## index
index | Re | Mach | Datasource
1 | 50000 | 0 | JavaFoil+Calcfoil stall+Eppler ext transition
2 | 50000 | 0 | XFOIL ncrit=9
3 | 50000 | 0.1 | JavaFoil+Calcfoil stall+Eppler ext transition
4 | 50000 | 0.1 | XFOIL ncrit=9
5 | 50000 | 0.25 | JavaFoil+Calcfoil stall+Eppler ext transition
6 | 50000 | 0.25 | XFOIL ncrit=9
7 | 50000 | 0.5 | JavaFoil+Calcfoil stall+Eppler ext transition
8 | 50000 | 0.5 | XFOIL ncrit=9
9 | 100000 | 0 | JavaFoil+Calcfoil stall+Eppler ext transition
10 | 100000 | 0 | XFOIL ncrit=9
11 | 100000 | 0.1 | JavaFoil+Calcfoil stall+Eppler ext transition
12 | 100000 | 0.1 | XFOIL ncrit=9
13 | 100000 | 0.25 | JavaFoil+Calcfoil stall+Eppler ext transition
14 | 100000 | 0.25 | XFOIL ncrit=9
15 | 100000 | 0.5 | JavaFoil+Calcfoil stall+Eppler ext transition
16 | 100000 | 0.5 | XFOIL ncrit=9
17 | 250000 | 0 | JavaFoil+Calcfoil stall+Eppler ext transition
18 | 250000 | 0 | XFOIL ncrit=9
19 | 250000 | 0.1 | JavaFoil+Calcfoil stall+Eppler ext transition
20 | 250000 | 0.1 | XFOIL ncrit=9
21 | 250000 | 0.25 | JavaFoil+Calcfoil stall+Eppler ext transition
22 | 250000 | 0.25 | XFOIL ncrit=9
23 | 250000 | 0.5 | JavaFoil+Calcfoil stall+Eppler ext transition
24 | 250000 | 0.5 | XFOIL ncrit=9
25 | 500000 | 0 | JavaFoil+Calcfoil stall+Eppler ext transition
26 | 500000 | 0 | XFOIL ncrit=9
27 | 500000 | 0.1 | JavaFoil+Calcfoil stall+Eppler ext transition
28 | 500000 | 0.1 | XFOIL ncrit=9
29 | 500000 | 0.25 | JavaFoil+Calcfoil stall+Eppler ext transition
30 | 500000 | 0.25 | XFOIL ncrit=9
31 | 500000 | 0.5 | JavaFoil+Calcfoil stall+Eppler ext transition
32 | 500000 | 0.5 | XFOIL ncrit=9
33 | 750000 | 0 | JavaFoil+Calcfoil stall+Eppler ext transition
34 | 750000 | 0 | XFOIL ncrit=9
35 | 750000 | 0.1 | JavaFoil+Calcfoil stall+Eppler ext transition
36 | 750000 | 0.1 | XFOIL ncrit=9
37 | 750000 | 0.25 | JavaFoil+Calcfoil stall+Eppler ext transition
38 | 750000 | 0.25 | XFOIL ncrit=9
39 | 750000 | 0.5 | JavaFoil+Calcfoil stall+Eppler ext transition
40 | 750000 | 0.5 | XFOIL ncrit=9
41 | 1000000 | 0 | JavaFoil+Calcfoil stall+Eppler ext transition
42 | 1000000 | 0 | XFOIL ncrit=9
43 | 1000000 | 0.1 | JavaFoil+Calcfoil stall+Eppler ext transition
44 | 1000000 | 0.1 | XFOIL ncrit=9
45 | 1000000 | 0.25 | JavaFoil+Calcfoil stall+Eppler ext transition
46 | 1000000 | 0.25 | XFOIL ncrit=9
47 | 1000000 | 0.5 | JavaFoil+Calcfoil stall+Eppler ext transition
48 | 1000000 | 0.5 | XFOIL ncrit=9
49 | 2000000 | 0 | JavaFoil+Calcfoil stall+Eppler ext transition
50 | 2000000 | 0 | XFOIL ncrit=9
51 | 2000000 | 0.1 | JavaFoil+Calcfoil stall+Eppler ext transition
52 | 2000000 | 0.1 | XFOIL ncrit=9
53 | 2000000 | 0.25 | JavaFoil+Calcfoil stall+Eppler ext transition
54 | 2000000 | 0.25 | XFOIL ncrit=9
55 | 2000000 | 0.5 | JavaFoil+Calcfoil stall+Eppler ext transition
56 | 2000000 | 0.5 | XFOIL ncrit=9
57 | 3000000 | 0 | JavaFoil+Calcfoil stall+Eppler ext transition
58 | 3000000 | 0 | XFOIL ncrit=9
59 | 3000000 | 0.1 | JavaFoil+Calcfoil stall+Eppler ext transition
60 | 3000000 | 0.1 | XFOIL ncrit=9
61 | 3000000 | 0.25 | JavaFoil+Calcfoil stall+Eppler ext transition
62 | 3000000 | 0.25 | XFOIL ncrit=9
63 | 3000000 | 0.5 | JavaFoil+Calcfoil stall+Eppler ext transition
64 | 3000000 | 0.5 | XFOIL ncrit=9
65 | 4000000 | 0 | JavaFoil+Calcfoil stall+Eppler ext transition
66 | 4000000 | 0 | XFOIL ncrit=9
67 | 4000000 | 0.1 | JavaFoil+Calcfoil stall+Eppler ext transition
68 | 4000000 | 0.1 | XFOIL ncrit=9
69 | 4000000 | 0.25 | JavaFoil+Calcfoil stall+Eppler ext transition
70 | 4000000 | 0.25 | XFOIL ncrit=9
71 | 4000000 | 0.5 | JavaFoil+Calcfoil stall+Eppler ext transition
72 | 4000000 | 0.5 | XFOIL ncrit=9
73 | 5000000 | 0 | JavaFoil+Calcfoil stall+Eppler ext transition
74 | 5000000 | 0 | XFOIL ncrit=9
75 | 5000000 | 0.1 | JavaFoil+Calcfoil stall+Eppler ext transition
76 | 5000000 | 0.1 | XFOIL ncrit=9
77 | 5000000 | 0.25 | JavaFoil+Calcfoil stall+Eppler ext transition
78 | 5000000 | 0.25 | XFOIL ncrit=9
79 | 5000000 | 0.5 | JavaFoil+Calcfoil stall+Eppler ext transition
80 | 5000000 | 0.5 | XFOIL ncrit=9
81 | 6000000 | 0 | JavaFoil+Calcfoil stall+Eppler ext transition
82 | 6000000 | 0 | XFOIL ncrit=9
83 | 6000000 | 0.1 | JavaFoil+Calcfoil stall+Eppler ext transition
84 | 6000000 | 0.1 | XFOIL ncrit=9
85 | 6000000 | 0.25 | JavaFoil+Calcfoil stall+Eppler ext transition
86 | 6000000 | 0.25 | XFOIL ncrit=9
87 | 6000000 | 0.5 | JavaFoil+Calcfoil stall+Eppler ext transition
88 | 6000000 | 0.5 | XFOIL ncrit=9
89 | 7000000 | 0 | JavaFoil+Calcfoil stall+Eppler ext transition
90 | 7000000 | 0 | XFOIL ncrit=9
91 | 7000000 | 0.1 | JavaFoil+Calcfoil stall+Eppler ext transition
92 | 7000000 | 0.1 | XFOIL ncrit=9
93 | 7000000 | 0.25 | JavaFoil+Calcfoil stall+Eppler ext transition
94 | 7000000 | 0.25 | XFOIL ncrit=9
95 | 7000000 | 0.5 | JavaFoil+Calcfoil stall+Eppler ext transition
96 | 7000000 | 0.5 | XFOIL ncrit=9
97 | 8000000 | 0 | JavaFoil+Calcfoil stall+Eppler ext transition
98 | 8000000 | 0 | XFOIL ncrit=9
99 | 8000000 | 0.1 | JavaFoil+Calcfoil stall+Eppler ext transition
100 | 8000000 | 0.1 | XFOIL ncrit=9
101 | 8000000 | 0.25 | JavaFoil+Calcfoil stall+Eppler ext transition
102 | 8000000 | 0.25 | XFOIL ncrit=9
103 | 8000000 | 0.5 | JavaFoil+Calcfoil stall+Eppler ext transition
104 | 8000000 | 0.5 | XFOIL ncrit=9
105 | 10000000 | 0 | JavaFoil+Calcfoil stall+Eppler ext transition
106 | 10000000 | 0 | XFOIL ncrit=9
107 | 10000000 | 0.1 | JavaFoil+Calcfoil stall+Eppler ext transition
108 | 10000000 | 0.1 | XFOIL ncrit=9
109 | 10000000 | 0.25 | JavaFoil+Calcfoil stall+Eppler ext transition
110 | 10000000 | 0.25 | XFOIL ncrit=9
111 | 10000000 | 0.5 | JavaFoil+Calcfoil stall+Eppler ext transition
112 | 10000000 | 0.5 | XFOIL ncrit=9
113 | 12000000 | 0 | JavaFoil+Calcfoil stall+Eppler ext transition
114 | 12000000 | 0 | XFOIL ncrit=9
115 | 12000000 | 0.1 | JavaFoil+Calcfoil stall+Eppler ext transition
116 | 12000000 | 0.1 | XFOIL ncrit=9
117 | 12000000 | 0.25 | JavaFoil+Calcfoil stall+Eppler ext transition
118 | 12000000 | 0.25 | XFOIL ncrit=9
119 | 12000000 | 0.5 | JavaFoil+Calcfoil stall+Eppler ext transition
120 | 12000000 | 0.5 | XFOIL ncrit=9
121 | 14000000 | 0 | JavaFoil+Calcfoil stall+Eppler ext transition
122 | 14000000 | 0 | XFOIL ncrit=9
123 | 14000000 | 0.1 | JavaFoil+Calcfoil stall+Eppler ext transition
124 | 14000000 | 0.1 | XFOIL ncrit=9
125 | 14000000 | 0.25 | JavaFoil+Calcfoil stall+Eppler ext transition
126 | 14000000 | 0.25 | XFOIL ncrit=9
127 | 14000000 | 0.5 | JavaFoil+Calcfoil stall+Eppler ext transition
128 | 14000000 | 0.5 | XFOIL ncrit=9
129 | 16000000 | 0 | JavaFoil+Calcfoil stall+Eppler ext transition
130 | 16000000 | 0 | XFOIL ncrit=9
131 | 16000000 | 0.1 | JavaFoil+Calcfoil stall+Eppler ext transition
132 | 16000000 | 0.1 | XFOIL ncrit=9
133 | 16000000 | 0.25 | JavaFoil+Calcfoil stall+Eppler ext transition
134 | 16000000 | 0.25 | XFOIL ncrit=9
135 | 16000000 | 0.5 | JavaFoil+Calcfoil stall+Eppler ext transition
136 | 16000000 | 0.5 | XFOIL ncrit=9
137 | 18000000 | 0 | JavaFoil+Calcfoil stall+Eppler ext transition
138 | 18000000 | 0 | XFOIL ncrit=9
139 | 18000000 | 0.1 | JavaFoil+Calcfoil stall+Eppler ext transition
140 | 18000000 | 0.1 | XFOIL ncrit=9
141 | 18000000 | 0.25 | JavaFoil+Calcfoil stall+Eppler ext transition
142 | 18000000 | 0.25 | XFOIL ncrit=9
143 | 18000000 | 0.5 | JavaFoil+Calcfoil stall+Eppler ext transition
144 | 18000000 | 0.5 | XFOIL ncrit=9
145 | 20000000 | 0 | JavaFoil+Calcfoil stall+Eppler ext transition
146 | 20000000 | 0 | XFOIL ncrit=9
147 | 20000000 | 0.1 | JavaFoil+Calcfoil stall+Eppler ext transition
148 | 20000000 | 0.1 | XFOIL ncrit=9
149 | 20000000 | 0.25 | JavaFoil+Calcfoil stall+Eppler ext transition
150 | 20000000 | 0.25 | XFOIL ncrit=9
151 | 20000000 | 0.5 | JavaFoil+Calcfoil stall+Eppler ext transition
152 | 20000000 | 0.5 | XFOIL ncrit=9

## 1. Re 50k Mach 0.00 (1)
BIGFOIL.COM POLAR EXPORT
NACA64-112 a=0.8
NACA64-112 a=0.8 |  |  |  | Cl Max: | 0.878 | at alpha= | 11.5 | deg
JavaFoil+Calcfoil stall+Eppler ext transition |  |  |  | L/D Max: | 28.588 | at alpha= | 4 | deg
Re: | 50000 |  |  | Cd Min: | 0.01636 | at alpha= | -0.5 | deg
Mach: | 0 |  |  | Cl=0 at alpha= | -0.78333 | deg
|  |  |  | @ Cl=0.1, Cd= | 0.016643
|  |  |  | @ Cl=0.4, Cd= | 0.017736
|  |  |  | @ Cl=0.6, Cd= | 0.046734
alpha (deg) | Cl | Cd | Cm | Cl/Cd
-17.5 | -0.638 | 0.29309 | 0 | -2.178
-17 | -0.659 | 0.27712 | 0 | -2.379
-16.5 | -0.679 | 0.25726 | 0 | -2.641
-16 | -0.699 | 0.23234 | -0.001 | -3.008
-15.5 | -0.717 | 0.22478 | -0.001 | -3.19
-15 | -0.734 | 0.20101 | -0.001 | -3.649
-14.5 | -0.748 | 0.17874 | -0.001 | -4.186
-14 | -0.761 | 0.16815 | -0.001 | -4.523
-13.5 | -0.77 | 0.15507 | -0.002 | -4.967
-13 | -0.777 | 0.1486 | -0.002 | -5.229
-12.5 | -0.78 | 0.13295 | -0.002 | -5.87
-12 | -0.78 | 0.12456 | -0.002 | -6.264
-11.5 | -0.776 | 0.11395 | -0.002 | -6.813
-11 | -0.768 | 0.10465 | -0.003 | -7.342
-10.5 | -0.756 | 0.09861 | -0.003 | -7.67
-10 | -0.74 | 0.09096 | -0.003 | -8.138
-9.5 | -0.72 | 0.0822 | -0.003 | -8.761
-9 | -0.696 | 0.0776 | -0.003 | -8.972
-8.5 | -0.667 | 0.07117 | -0.004 | -9.365
-8 | -0.634 | 0.06665 | -0.004 | -9.51
-7.5 | -0.599 | 0.0613 | -0.004 | -9.768
-7 | -0.562 | 0.05729 | -0.005 | -9.805
-6.5 | -0.522 | 0.05307 | -0.005 | -9.845
-6 | -0.482 | 0.0499 | -0.005 | -9.651
-5.5 | -0.439 | 0.04708 | -0.006 | -9.328
-5 | -0.396 | 0.04445 | -0.006 | -8.899
-4.5 | -0.351 | 0.04189 | -0.006 | -8.377
-4 | -0.306 | 0.03981 | -0.007 | -7.677
-3.5 | -0.321 | 0.01857 | -0.015 | -17.316
-3 | -0.263 | 0.01821 | -0.016 | -14.442
-2.5 | -0.198 | 0.01729 | -0.016 | -11.445
-2 | -0.142 | 0.01712 | -0.016 | -8.281
-1.5 | -0.084 | 0.01687 | -0.017 | -4.992
-1 | -0.026 | 0.01673 | -0.017 | -1.535
-0.5 | 0.034 | 0.01636 | -0.018 | 2.056
0 | 0.092 | 0.01664 | -0.019 | 5.534
0.5 | 0.15 | 0.01666 | -0.019 | 9.03
1 | 0.208 | 0.01681 | -0.02 | 12.403
1.5 | 0.266 | 0.01696 | -0.02 | 15.665
2 | 0.322 | 0.01725 | -0.02 | 18.688
2.5 | 0.379 | 0.01758 | -0.021 | 21.529
3 | 0.434 | 0.01799 | -0.021 | 24.125
3.5 | 0.488 | 0.01851 | -0.022 | 26.368
4 | 0.557 | 0.01947 | -0.023 | 28.588
4.5 | 0.499 | 0.04058 | -0.012 | 12.31
5 | 0.543 | 0.04289 | -0.011 | 12.661
5.5 | 0.585 | 0.04568 | -0.011 | 12.813
6 | 0.627 | 0.04863 | -0.011 | 12.889
6.5 | 0.667 | 0.05197 | -0.011 | 12.825
7 | 0.705 | 0.05574 | -0.011 | 12.641
7.5 | 0.738 | 0.06019 | -0.011 | 12.267
8 | 0.769 | 0.06499 | -0.011 | 11.838
8.5 | 0.797 | 0.06916 | -0.011 | 11.52
9 | 0.82 | 0.07493 | -0.011 | 10.95
9.5 | 0.84 | 0.08194 | -0.011 | 10.256
10 | 0.856 | 0.08786 | -0.011 | 9.744
10.5 | 0.868 | 0.09615 | -0.011 | 9.025
11 | 0.875 | 0.10368 | -0.011 | 8.44
11.5 | 0.878 | 0.11248 | -0.011 | 7.808
12 | 0.878 | 0.12152 | -0.011 | 7.221
12.5 | 0.873 | 0.13381 | -0.011 | 6.525
13 | 0.865 | 0.14372 | -0.011 | 6.019
13.5 | 0.854 | 0.16076 | -0.011 | 5.31
14 | 0.84 | 0.17188 | -0.011 | 4.885
14.5 | 0.823 | 0.17872 | -0.011 | 4.606
15 | 0.804 | 0.20015 | -0.011 | 4.019
15.5 | 0.784 | 0.2156 | -0.011 | 3.636
16 | 0.762 | 0.22919 | -0.011 | 3.326
16.5 | 0.739 | 0.25009 | -0.011 | 2.957

## 2. Re 50k Mach 0.00 (2)
BIGFOIL.COM POLAR EXPORT
NACA64-112 a=0.8
NACA64-112 a=0.8 |  |  |  | Cl Max: | 0.9125 | at alpha= | 9 | deg
XFOIL ncrit=9 |  |  |  | L/D Max: | 27.0835 | at alpha= | 6 | deg
Re: | 50000 |  |  | Cd Min: | 0.24825 | at alpha= | -20 | deg
Mach: | 0 |  |  | Cl=0 at alpha= | 1.4662 | deg
|  |  |  | @ Cl=0.1, Cd= | 0.029636
|  |  |  | @ Cl=0.4, Cd= | 0.039364
|  |  |  | @ Cl=0.6, Cd= | 0.031311
alpha (deg) | Cl | Cd | Cm | Cl/Cd
-20 | -0.7739 | 0.24825 | 0.0615 | -3.1174
-19.5 | -0.7636 | 0.24542 | 0.0558 | -3.1114
-19 | -0.7458 | 0.23709 | 0.0521 | -3.1456
-18.5 | -0.7247 | 0.22939 | 0.0492 | -3.1592
-18 | -0.7304 | 0.23194 | 0.0416 | -3.1491
-17.5 | -0.6927 | 0.21645 | 0.0415 | -3.2003
-17 | -0.7036 | 0.2189 | 0.034 | -3.2143
-16.5 | -0.6623 | 0.20335 | 0.0342 | -3.2569
-16 | -0.6561 | 0.19828 | 0.0293 | -3.309
-15.5 | -0.6416 | 0.19206 | 0.0262 | -3.3406
-15 | -0.6195 | 0.18334 | 0.0242 | -3.379
-14.5 | -0.6047 | 0.17606 | 0.0214 | -3.4346
-14 | -0.5963 | 0.16964 | 0.0181 | -3.5151
-13.5 | -0.5933 | 0.16404 | 0.0148 | -3.6168
-13 | -0.575 | 0.15606 | 0.0132 | -3.6845
-12.5 | -0.5549 | 0.14845 | 0.0121 | -3.738
-12 | -0.5521 | 0.14257 | 0.01 | -3.8725
-11.5 | -0.5514 | 0.13633 | 0.0079 | -4.0446
-11 | -0.5202 | 0.12749 | 0.0078 | -4.0803
-10.5 | -0.5115 | 0.12091 | 0.007 | -4.2304
-9.5 | -0.4924 | 0.10717 | 0.0055 | -4.5946
-9 | -0.6504 | 0.07479 | -0.0321 | -8.6963
-8.5 | -0.7054 | 0.0629 | -0.0354 | -11.2146
-8 | -0.7167 | 0.05384 | -0.0337 | -13.3117
-7.5 | -0.6985 | 0.04685 | -0.031 | -14.9093
-7 | -0.6752 | 0.041 | -0.0274 | -16.4683
-6.5 | -0.6453 | 0.03624 | -0.0235 | -17.8063
-6 | -0.6086 | 0.03209 | -0.0205 | -18.9654
-5.5 | -0.566 | 0.02872 | -0.0174 | -19.7075
-5 | -0.5276 | 0.02597 | -0.0134 | -20.3157
-4.5 | -0.5099 | 0.02233 | -0.008 | -22.8348
-4 | -0.5279 | 0.02345 | 0.0132 | -22.5117
-3.5 | -0.3167 | 0.03152 | 0.0124 | -10.0476
-3 | -0.2315 | 0.03013 | 0.0049 | -7.6834
-2.5 | -0.1769 | 0.02898 | 0.0011 | -6.1042
-2 | -0.1173 | 0.028 | -0.0045 | -4.1893
-1.5 | -0.0483 | 0.02714 | -0.0124 | -1.7797
-1 | -0.0282 | 0.02693 | -0.0122 | -1.0472
-0.5 | -0.0427 | 0.02682 | -0.0061 | -1.5921
0 | -0.0588 | 0.02643 | 0.0003 | -2.2247
0.5 | -0.0782 | 0.02573 | 0.0072 | -3.0393
1 | -0.0414 | 0.02607 | 0.0047 | -1.588
1.5 | 0.003 | 0.02697 | 0.0016 | 0.11123
2 | 0.0544 | 0.02828 | -0.002 | 1.9236
2.5 | 0.1099 | 0.02993 | -0.0058 | 3.6719
3 | 0.1684 | 0.03183 | -0.0098 | 5.2906
3.5 | 0.2324 | 0.03403 | -0.0143 | 6.8293
4 | 0.2885 | 0.03607 | -0.0173 | 7.9983
4.5 | 0.3564 | 0.03828 | -0.0213 | 9.3103
5 | 0.4256 | 0.04 | -0.024 | 10.64
5.5 | 0.6478 | 0.02893 | -0.0249 | 22.392
6 | 0.6649 | 0.02455 | -0.0038 | 27.0835
6.5 | 0.6958 | 0.02908 | 0.0002 | 23.9271
7 | 0.7657 | 0.03328 | -0.0001 | 23.0078
7.5 | 0.824 | 0.03841 | 0.0005 | 21.4527
8 | 0.8699 | 0.04461 | 0.0016 | 19.5001
8.5 | 0.9 | 0.05161 | 0.0041 | 17.4385
9 | 0.9125 | 0.05921 | 0.007 | 15.4112
9.5 | 0.8833 | 0.06785 | 0.0104 | 13.0184
10 | 0.8762 | 0.07836 | 0.0108 | 11.1817
10.5 | 0.7699 | 0.09277 | 0.0039 | 8.299
11.5 | 0.6455 | 0.13838 | -0.035 | 4.6647
12 | 0.6599 | 0.14686 | -0.0365 | 4.4934
12.5 | 0.6574 | 0.1525 | -0.0384 | 4.3108
13 | 0.6915 | 0.16256 | -0.0387 | 4.2538
13.5 | 0.7017 | 0.17035 | -0.041 | 4.1192
14 | 0.7053 | 0.17652 | -0.0438 | 3.9956

## 3. Re 50k Mach 0.10 (1)
BIGFOIL.COM POLAR EXPORT
NACA64-112 a=0.8
NACA64-112 a=0.8 |  |  |  | Cl Max: | 0.868 | at alpha= | 11 | deg
JavaFoil+Calcfoil stall+Eppler ext transition |  |  |  | L/D Max: | 28.541 | at alpha= | 4 | deg
Re: | 50000 |  |  | Cd Min: | 0.01617 | at alpha= | -0.5 | deg
Mach: | 0.1 |  |  | Cl=0 at alpha= | -0.78333 | deg
|  |  |  | @ Cl=0.1, Cd= | 0.016672
|  |  |  | @ Cl=0.4, Cd= | 0.017836
|  |  |  | @ Cl=0.6, Cd= | 0.04676
alpha (deg) | Cl | Cd | Cm | Cl/Cd
-17 | -0.614 | 0.29826 | 0 | -2.057
-16.5 | -0.637 | 0.27636 | 0 | -2.306
-16 | -0.66 | 0.25402 | -0.001 | -2.598
-15.5 | -0.682 | 0.2251 | -0.001 | -3.029
-15 | -0.702 | 0.21291 | -0.001 | -3.297
-14.5 | -0.72 | 0.18949 | -0.001 | -3.802
-14 | -0.736 | 0.17176 | -0.001 | -4.287
-13.5 | -0.75 | 0.16173 | -0.002 | -4.635
-13 | -0.76 | 0.14605 | -0.002 | -5.202
-12.5 | -0.766 | 0.13672 | -0.002 | -5.605
-12 | -0.769 | 0.12995 | -0.002 | -5.918
-11.5 | -0.768 | 0.11896 | -0.002 | -6.454
-11 | -0.762 | 0.10718 | -0.003 | -7.111
-10.5 | -0.752 | 0.10166 | -0.003 | -7.398
-10 | -0.738 | 0.09354 | -0.003 | -7.887
-9.5 | -0.719 | 0.08428 | -0.003 | -8.531
-9 | -0.696 | 0.07757 | -0.003 | -8.974
-8.5 | -0.667 | 0.0711 | -0.004 | -9.384
-8 | -0.635 | 0.0667 | -0.004 | -9.52
-7.5 | -0.6 | 0.06199 | -0.004 | -9.685
-7 | -0.563 | 0.05693 | -0.005 | -9.898
-6.5 | -0.524 | 0.05324 | -0.005 | -9.851
-6 | -0.484 | 0.05021 | -0.005 | -9.631
-5.5 | -0.441 | 0.0473 | -0.006 | -9.327
-5 | -0.397 | 0.04434 | -0.006 | -8.961
-4.5 | -0.353 | 0.04201 | -0.006 | -8.393
-4 | -0.307 | 0.03989 | -0.007 | -7.696
-3.5 | -0.323 | 0.0186 | -0.015 | -17.372
-3 | -0.264 | 0.01828 | -0.016 | -14.456
-2.5 | -0.199 | 0.01737 | -0.016 | -11.444
-2 | -0.142 | 0.01717 | -0.016 | -8.289
-1.5 | -0.085 | 0.01691 | -0.017 | -4.998
-1 | -0.026 | 0.01677 | -0.018 | -1.538
-0.5 | 0.034 | 0.01617 | -0.018 | 2.09
0 | 0.092 | 0.01666 | -0.019 | 5.551
0.5 | 0.151 | 0.01675 | -0.019 | 9.02
1 | 0.209 | 0.01683 | -0.02 | 12.438
1.5 | 0.267 | 0.01708 | -0.02 | 15.629
2 | 0.324 | 0.01729 | -0.021 | 18.73
2.5 | 0.38 | 0.01769 | -0.021 | 21.494
3 | 0.436 | 0.0181 | -0.021 | 24.07
3.5 | 0.49 | 0.01864 | -0.022 | 26.287
4 | 0.559 | 0.01959 | -0.023 | 28.541
4.5 | 0.502 | 0.04065 | -0.012 | 12.344
5 | 0.545 | 0.04296 | -0.011 | 12.693
5.5 | 0.588 | 0.04587 | -0.011 | 12.815
6 | 0.629 | 0.04891 | -0.011 | 12.867
6.5 | 0.669 | 0.05235 | -0.011 | 12.781
7 | 0.707 | 0.05628 | -0.011 | 12.562
7.5 | 0.74 | 0.05997 | -0.011 | 12.346
8 | 0.771 | 0.06443 | -0.011 | 11.963
8.5 | 0.797 | 0.07023 | -0.011 | 11.356
9 | 0.82 | 0.07634 | -0.011 | 10.744
9.5 | 0.839 | 0.08244 | -0.011 | 10.174
10 | 0.853 | 0.09019 | -0.011 | 9.458
10.5 | 0.863 | 0.09657 | -0.011 | 8.932
11 | 0.868 | 0.10724 | -0.011 | 8.091
11.5 | 0.868 | 0.11549 | -0.011 | 7.518
12 | 0.865 | 0.12884 | -0.011 | 6.71
12.5 | 0.857 | 0.13801 | -0.011 | 6.208
13 | 0.845 | 0.14853 | -0.011 | 5.691
13.5 | 0.83 | 0.16023 | -0.011 | 5.182
14 | 0.813 | 0.1803 | -0.011 | 4.507
14.5 | 0.792 | 0.18993 | -0.011 | 4.171
15 | 0.77 | 0.20677 | -0.011 | 3.723
15.5 | 0.746 | 0.22549 | -0.011 | 3.306
16 | 0.72 | 0.24538 | -0.011 | 2.934

## 4. Re 50k Mach 0.10 (2)
BIGFOIL.COM POLAR EXPORT
NACA64-112 a=0.8
NACA64-112 a=0.8 |  |  |  | Cl Max: | 0.9107 | at alpha= | 9 | deg
XFOIL ncrit=9 |  |  |  | L/D Max: | 26.5082 | at alpha= | 6 | deg
Re: | 50000 |  |  | Cd Min: | 0.2491 | at alpha= | -20 | deg
Mach: | 0.1 |  |  | Cl=0 at alpha= | 1.4468 | deg
|  |  |  | @ Cl=0.1, Cd= | 0.029753
|  |  |  | @ Cl=0.4, Cd= | 0.039269
|  |  |  | @ Cl=0.6, Cd= | 0.031037
alpha (deg) | Cl | Cd | Cm | Cl/Cd
-20 | -0.7763 | 0.2491 | 0.062 | -3.1164
-19.5 | -0.7674 | 0.24708 | 0.0559 | -3.1059
-19 | -0.7465 | 0.23731 | 0.0528 | -3.1457
-18.5 | -0.7268 | 0.23022 | 0.0495 | -3.157
-18 | -0.7344 | 0.23371 | 0.0417 | -3.1424
-17.5 | -0.6944 | 0.21721 | 0.0417 | -3.1969
-17 | -0.691 | 0.21397 | 0.036 | -3.2294
-16.5 | -0.6638 | 0.2041 | 0.0344 | -3.2523
-16 | -0.6537 | 0.19804 | 0.03 | -3.3008
-15.5 | -0.6448 | 0.19329 | 0.0261 | -3.3359
-15 | -0.6211 | 0.18412 | 0.0243 | -3.3733
-14.5 | -0.6046 | 0.17654 | 0.0216 | -3.4247
-14 | -0.5943 | 0.16987 | 0.0185 | -3.4986
-13.5 | -0.5875 | 0.16366 | 0.0154 | -3.5898
-13 | -0.5703 | 0.15606 | 0.0137 | -3.6544
-12.5 | -0.5544 | 0.14895 | 0.0122 | -3.7221
-12 | -0.555 | 0.14348 | 0.0098 | -3.8681
-11.5 | -0.5457 | 0.13622 | 0.0082 | -4.006
-11 | -0.5189 | 0.12793 | 0.0078 | -4.0561
-10.5 | -0.5085 | 0.12119 | 0.007 | -4.1959
-9.5 | -0.492 | 0.10758 | 0.0053 | -4.5733
-9 | -0.656 | 0.07507 | -0.0329 | -8.7385
-8.5 | -0.6989 | 0.0636 | -0.0358 | -10.989
-8 | -0.7159 | 0.0546 | -0.0342 | -13.1117
-7.5 | -0.6989 | 0.04752 | -0.0316 | -14.7075
-7 | -0.6772 | 0.04159 | -0.028 | -16.2828
-6.5 | -0.6484 | 0.0367 | -0.024 | -17.6676
-6 | -0.6126 | 0.0325 | -0.0208 | -18.8492
-5.5 | -0.5702 | 0.02903 | -0.0176 | -19.6417
-5 | -0.5311 | 0.02626 | -0.0137 | -20.2247
-4.5 | -0.5106 | 0.02297 | -0.0084 | -22.229
-4 | -0.5281 | 0.02328 | 0.0117 | -22.6847
-3.5 | -0.3755 | 0.03148 | 0.0205 | -11.9282
-3 | -0.2428 | 0.03038 | 0.0066 | -7.9921
-2.5 | -0.1867 | 0.02924 | 0.0025 | -6.3851
-2 | -0.1213 | 0.02817 | -0.0039 | -4.306
-1.5 | -0.0541 | 0.02735 | -0.0115 | -1.9781
-1 | -0.0287 | 0.02711 | -0.0122 | -1.0586
-0.5 | -0.0427 | 0.02699 | -0.0061 | -1.5821
0 | -0.0582 | 0.02661 | 0.0002 | -2.1871
0.5 | -0.077 | 0.02592 | 0.007 | -2.9707
1 | -0.0353 | 0.02637 | 0.0036 | -1.3386
1.5 | 0.0042 | 0.02712 | 0.0014 | 0.15487
2 | 0.0545 | 0.02841 | -0.002 | 1.9183
2.5 | 0.1104 | 0.03006 | -0.0059 | 3.6727
3 | 0.171 | 0.03202 | -0.0102 | 5.3404
3.5 | 0.23 | 0.0341 | -0.0138 | 6.7449
4 | 0.2946 | 0.03633 | -0.018 | 8.109
4.5 | 0.3606 | 0.03849 | -0.0216 | 9.3687
5 | 0.441 | 0.04008 | -0.0254 | 11.003
5.5 | 0.6578 | 0.02775 | -0.0233 | 23.7045
6 | 0.6635 | 0.02503 | -0.0029 | 26.5082
6.5 | 0.699 | 0.0294 | 0.0006 | 23.7755
7 | 0.7702 | 0.03372 | 0.0003 | 22.841
7.5 | 0.8271 | 0.03895 | 0.001 | 21.2349
8 | 0.8719 | 0.04529 | 0.0023 | 19.2515
8.5 | 0.9003 | 0.05241 | 0.0048 | 17.178
9 | 0.9107 | 0.0601 | 0.0076 | 15.1531
9.5 | 0.8753 | 0.06866 | 0.011 | 12.7483
10 | 0.8453 | 0.07838 | 0.0119 | 10.7846
10.5 | 0.7297 | 0.0992 | -0.0031 | 7.3558
11 | 0.6334 | 0.1307 | -0.0336 | 4.8462
11.5 | 0.6445 | 0.13883 | -0.0352 | 4.6424
12 | 0.6618 | 0.14764 | -0.0365 | 4.4825
12.5 | 0.6559 | 0.15295 | -0.0387 | 4.2883
13 | 0.6858 | 0.1623 | -0.0393 | 4.2255
13.5 | 0.7053 | 0.17144 | -0.041 | 4.114
14 | 0.7088 | 0.17762 | -0.0439 | 3.9905

## 5. Re 50k Mach 0.25 (1)
BIGFOIL.COM POLAR EXPORT
NACA64-112 a=0.8
NACA64-112 a=0.8 |  |  |  | Cl Max: | 0.821 | at alpha= | 10 | deg
JavaFoil+Calcfoil stall+Eppler ext transition |  |  |  | L/D Max: | 28.625 | at alpha= | 4 | deg
Re: | 50000 |  |  | Cd Min: | 0.01672 | at alpha= | 0 | deg
Mach: | 0.25 |  |  | Cl=0 at alpha= | -0.78688 | deg
|  |  |  | @ Cl=0.1, Cd= | 0.016742
|  |  |  | @ Cl=0.4, Cd= | 0.018069
|  |  |  | @ Cl=0.6, Cd= | 0.35899
alpha (deg) | Cl | Cd | Cm | Cl/Cd
-15.5 | -0.349 | 0.43695 | -0.001 | -0.8
-15 | -0.41 | 0.32693 | -0.001 | -1.255
-14.5 | -0.466 | 0.29594 | -0.001 | -1.576
-14 | -0.518 | 0.24356 | -0.001 | -2.127
-13.5 | -0.565 | 0.21796 | -0.002 | -2.591
-13 | -0.606 | 0.19804 | -0.002 | -3.061
-12.5 | -0.641 | 0.17231 | -0.002 | -3.723
-12 | -0.67 | 0.1536 | -0.002 | -4.363
-11.5 | -0.692 | 0.1386 | -0.002 | -4.991
-11 | -0.706 | 0.122 | -0.003 | -5.788
-10.5 | -0.713 | 0.11141 | -0.003 | -6.4
-10 | -0.712 | 0.10302 | -0.003 | -6.915
-9.5 | -0.705 | 0.09031 | -0.003 | -7.805
-9 | -0.691 | 0.08231 | -0.004 | -8.391
-8.5 | -0.667 | 0.07456 | -0.004 | -8.949
-8 | -0.639 | 0.06979 | -0.004 | -9.158
-7.5 | -0.607 | 0.06431 | -0.004 | -9.444
-7 | -0.572 | 0.05908 | -0.005 | -9.687
-6.5 | -0.534 | 0.05525 | -0.005 | -9.673
-6 | -0.494 | 0.05116 | -0.005 | -9.653
-5.5 | -0.451 | 0.04783 | -0.006 | -9.435
-5 | -0.407 | 0.04486 | -0.006 | -9.073
-4.5 | -0.362 | 0.04248 | -0.007 | -8.511
-4 | -0.315 | 0.04025 | -0.007 | -7.826
-3.5 | -0.332 | 0.01894 | -0.016 | -17.517
-3 | -0.271 | 0.01828 | -0.016 | -14.849
-2.5 | -0.203 | 0.01798 | -0.016 | -11.296
-2 | -0.145 | 0.0175 | -0.017 | -8.304
-1.5 | -0.086 | 0.01717 | -0.017 | -5.033
-1 | -0.026 | 0.01698 | -0.018 | -1.554
-0.5 | 0.035 | 0.01689 | -0.019 | 2.046
0 | 0.095 | 0.01672 | -0.019 | 5.669
0.5 | 0.155 | 0.01698 | -0.02 | 9.126
1 | 0.215 | 0.01716 | -0.02 | 12.508
1.5 | 0.273 | 0.01736 | -0.021 | 15.752
2 | 0.332 | 0.01762 | -0.021 | 18.842
2.5 | 0.39 | 0.01798 | -0.022 | 21.665
3 | 0.446 | 0.01848 | -0.022 | 24.147
3.5 | 0.516 | 0.01947 | -0.023 | 26.512
4 | 0.572 | 0.02 | -0.024 | 28.625
4.5 | 0.514 | 0.04104 | -0.012 | 12.533
5 | 0.559 | 0.04352 | -0.011 | 12.836
5.5 | 0.602 | 0.04648 | -0.011 | 12.946
6 | 0.643 | 0.04986 | -0.011 | 12.899
6.5 | 0.682 | 0.05378 | -0.011 | 12.687
7 | 0.719 | 0.05704 | -0.011 | 12.606
7.5 | 0.75 | 0.06296 | -0.011 | 11.908
8 | 0.776 | 0.06664 | -0.011 | 11.645
8.5 | 0.797 | 0.07362 | -0.011 | 10.823
9 | 0.812 | 0.08019 | -0.011 | 10.121
9.5 | 0.82 | 0.0897 | -0.011 | 9.139
10 | 0.821 | 0.09854 | -0.011 | 8.33
10.5 | 0.815 | 0.10893 | -0.011 | 7.478
11 | 0.8 | 0.11907 | -0.011 | 6.723
11.5 | 0.779 | 0.13303 | -0.011 | 5.855
12 | 0.75 | 0.15204 | -0.011 | 4.932
12.5 | 0.714 | 0.17296 | -0.011 | 4.127
13 | 0.672 | 0.19372 | -0.011 | 3.466
13.5 | 0.623 | 0.20991 | -0.011 | 2.969
14 | 0.57 | 0.25853 | -0.011 | 2.205
14.5 | 0.512 | 0.3011 | -0.011 | 1.701
15 | 0.45 | 0.35899 | -0.011 | 1.253

## 6. Re 50k Mach 0.25 (2)
BIGFOIL.COM POLAR EXPORT
NACA64-112 a=0.8
NACA64-112 a=0.8 |  |  |  | Cl Max: | 0.9028 | at alpha= | 20 | deg
XFOIL ncrit=9 |  |  |  | L/D Max: | 28.3635 | at alpha= | 5.5 | deg
Re: | 50000 |  |  | Cd Min: | 0.26926 | at alpha= | 20 | deg
Mach: | 0.25 |  |  | Cl=0 at alpha= | 1.1541 | deg
|  |  |  | @ Cl=0.1, Cd= | 0.030417
|  |  |  | @ Cl=0.4, Cd= | 0.039965
|  |  |  | @ Cl=0.6, Cd= | 0.029239
alpha (deg) | Cl | Cd | Cm | Cl/Cd
-20 | -0.7913 | 0.25457 | 0.0644 | -3.1084
-19.5 | -0.79 | 0.25766 | 0.0567 | -3.0661
-19 | -0.7551 | 0.24052 | 0.056 | -3.1394
-18.5 | -0.7422 | 0.23646 | 0.0506 | -3.1388
-18 | -0.7211 | 0.22743 | 0.0474 | -3.1706
-17.5 | -0.7088 | 0.22312 | 0.0425 | -3.1768
-17 | -0.6868 | 0.21382 | 0.0396 | -3.212
-16.5 | -0.6784 | 0.21007 | 0.0346 | -3.2294
-16 | -0.6528 | 0.19995 | 0.0324 | -3.2648
-15.5 | -0.6495 | 0.19603 | 0.0272 | -3.3133
-15 | -0.6368 | 0.19017 | 0.0239 | -3.3486
-14.5 | -0.6108 | 0.18033 | 0.022 | -3.3871
-14 | -0.5917 | 0.17225 | 0.0196 | -3.4351
-13.5 | -0.5775 | 0.1651 | 0.0169 | -3.4979
-13 | -0.5647 | 0.15836 | 0.0145 | -3.5659
-12.5 | -0.5631 | 0.1531 | 0.0118 | -3.678
-12 | -0.5545 | 0.14604 | 0.0097 | -3.7969
-11.5 | -0.5272 | 0.13709 | 0.0088 | -3.8456
-11 | -0.5217 | 0.13111 | 0.0074 | -3.9791
-10.5 | -0.4978 | 0.12295 | 0.0068 | -4.0488
-10 | -0.5033 | 0.11753 | 0.0056 | -4.2823
-9.5 | -0.4923 | 0.11006 | 0.0043 | -4.473
-9 | -0.6048 | 0.07891 | -0.0321 | -7.6644
-8.5 | -0.6619 | 0.06729 | -0.0376 | -9.8365
-8 | -0.685 | 0.0583 | -0.0376 | -11.7496
-7.5 | -0.6985 | 0.05111 | -0.0347 | -13.6666
-7 | -0.6845 | 0.04475 | -0.0309 | -15.2961
-6.5 | -0.663 | 0.03936 | -0.0264 | -16.8445
-6 | -0.6327 | 0.03478 | -0.0225 | -18.1915
-5.5 | -0.5945 | 0.03098 | -0.0187 | -19.1898
-5 | -0.5526 | 0.02794 | -0.0151 | -19.7781
-4.5 | -0.5211 | 0.02518 | -0.0103 | -20.695
-4 | -0.5252 | 0.02169 | 0.0013 | -24.2139
-3.5 | -0.524 | 0.0255 | 0.0222 | -20.549
-3 | -0.2715 | 0.03144 | 0.0099 | -8.6355
-2.5 | -0.2103 | 0.03025 | 0.0054 | -6.9521
-2 | -0.1529 | 0.02929 | 0.0007 | -5.2202
-1.5 | -0.0876 | 0.02852 | -0.0063 | -3.0715
-1 | -0.0312 | 0.02805 | -0.0123 | -1.1123
-0.5 | -0.0427 | 0.02793 | -0.0064 | -1.5288
0 | -0.0554 | 0.02759 | -0.0004 | -2.008
0.5 | -0.0513 | 0.02731 | 0.0027 | -1.8784
1 | -0.0094 | 0.02772 | -0.0006 | -0.33911
1.5 | 0.0211 | 0.02825 | -0.0013 | 0.7469
2 | 0.0651 | 0.02938 | -0.0036 | 2.2158
2.5 | 0.123 | 0.0311 | -0.0077 | 3.955
3 | 0.1733 | 0.03279 | -0.0101 | 5.2851
3.5 | 0.2365 | 0.03495 | -0.0142 | 6.7668
4 | 0.2929 | 0.03706 | -0.0169 | 7.9034
4.5 | 0.371 | 0.03937 | -0.0217 | 9.4234
5 | 0.4426 | 0.04084 | -0.0237 | 10.8374
5.5 | 0.6742 | 0.02377 | -0.0129 | 28.3635
6 | 0.6633 | 0.02707 | 0.0009 | 24.5031
6.5 | 0.722 | 0.03132 | 0.0025 | 23.0524
7 | 0.7946 | 0.03648 | 0.002 | 21.7818
7.5 | 0.84 | 0.04189 | 0.0041 | 20.0525
8 | 0.8785 | 0.04892 | 0.0057 | 17.9579
8.5 | 0.898 | 0.05665 | 0.0083 | 15.8517
9 | 0.8688 | 0.06402 | 0.0123 | 13.5708
9.5 | 0.8238 | 0.07289 | 0.0139 | 11.302
10 | 0.7965 | 0.08325 | 0.0118 | 9.5676
10.5 | 0.7002 | 0.10568 | -0.0074 | 6.6257
11 | 0.6326 | 0.13342 | -0.0339 | 4.7414
11.5 | 0.6398 | 0.14121 | -0.0359 | 4.5308
12 | 0.6619 | 0.15047 | -0.0373 | 4.3989
12.5 | 0.6556 | 0.15594 | -0.0399 | 4.2042
13 | 0.6703 | 0.16314 | -0.0417 | 4.1087
13.5 | 0.6878 | 0.17114 | -0.0438 | 4.0189
14 | 0.7047 | 0.1791 | -0.0461 | 3.9347
14.5 | 0.7342 | 0.19007 | -0.0475 | 3.8628
15 | 0.7501 | 0.19805 | -0.0501 | 3.7874
15.5 | 0.7446 | 0.20012 | -0.0555 | 3.7208
16 | 0.7559 | 0.20667 | -0.0597 | 3.6575
16.5 | 0.7776 | 0.21557 | -0.0625 | 3.6072
17 | 0.8085 | 0.22773 | -0.064 | 3.5503
17.5 | 0.8056 | 0.22783 | -0.0709 | 3.536
18 | 0.83 | 0.23814 | -0.0734 | 3.4853
18.5 | 0.84 | 0.24187 | -0.0791 | 3.4729
19 | 0.8657 | 0.25333 | -0.0815 | 3.4173
19.5 | 0.8734 | 0.25535 | -0.0878 | 3.4204
20 | 0.9028 | 0.26926 | -0.0894 | 3.3529

## 7. Re 50k Mach 0.50 (1)
BIGFOIL.COM POLAR EXPORT
NACA64-112 a=0.8
NACA64-112 a=0.8 |  |  |  | Cl Max: | 1.111 | at alpha= | 20 | deg
JavaFoil+Calcfoil stall+Eppler ext transition |  |  |  | L/D Max: | 26.797 | at alpha= | 3.5 | deg
Re: | 50000 |  |  | Cd Min: | 0.018 | at alpha= | -0.5 | deg
Mach: | 0.5 |  |  | Cl=0 at alpha= | -0.78358 | deg
|  |  |  | @ Cl=0.1, Cd= | 0.018009
|  |  |  | @ Cl=0.4, Cd= | 0.019355
|  |  |  | @ Cl=0.6, Cd= | 0.045522
alpha (deg) | Cl | Cd | Cm | Cl/Cd
-20 | -1.041 | 0.42248 | 0.001 | -2.464
-19.5 | -1.015 | 0.44613 | 0.001 | -2.274
-19 | -0.989 | 0.42245 | 0.001 | -2.34
-18.5 | -0.963 | 0.41135 | 0 | -2.34
-18 | -0.934 | 0.38629 | 0 | -2.417
-17.5 | -0.907 | 0.38347 | 0 | -2.366
-17 | -0.881 | 0.37256 | -0.001 | -2.364
-16.5 | -0.854 | 0.36155 | -0.001 | -2.363
-16 | -0.828 | 0.36959 | -0.001 | -2.24
-15.5 | -0.799 | 0.34647 | -0.001 | -2.306
-15 | -0.772 | 0.33321 | -0.002 | -2.318
-14.5 | -0.746 | 0.30852 | -0.002 | -2.418
-14 | -0.719 | 0.3058 | -0.002 | -2.352
-13.5 | -0.693 | 0.2989 | -0.003 | -2.317
-13 | -0.664 | 0.28466 | -0.003 | -2.333
-12.5 | -0.637 | 0.28524 | -0.003 | -2.234
-12 | -0.61 | 0.28183 | -0.003 | -2.166
-11.5 | -0.584 | 0.27159 | -0.003 | -2.149
-11 | -0.557 | 0.25235 | -0.004 | -2.206
-10.5 | -0.529 | 0.23009 | -0.004 | -2.298
-10 | -0.502 | 0.23162 | -0.004 | -2.166
-9.5 | -0.475 | 0.22128 | -0.004 | -2.145
-9 | -0.448 | 0.20768 | -0.004 | -2.155
-8.5 | -0.42 | 0.19165 | -0.004 | -2.192
-8 | -0.393 | 0.18388 | -0.004 | -2.136
-7.5 | -0.366 | 0.14791 | -0.005 | -2.473
-7 | -0.529 | 0.08238 | -0.005 | -6.42
-6.5 | -0.541 | 0.06692 | -0.005 | -8.087
-6 | -0.521 | 0.0586 | -0.006 | -8.895
-5.5 | -0.487 | 0.05289 | -0.006 | -9.214
-5 | -0.446 | 0.04881 | -0.007 | -9.129
-4.5 | -0.399 | 0.04506 | -0.007 | -8.852
-4 | -0.349 | 0.04193 | -0.007 | -8.323
-3.5 | -0.297 | 0.03957 | -0.008 | -7.518
-3 | -0.299 | 0.01954 | -0.018 | -15.326
-2.5 | -0.223 | 0.01974 | -0.017 | -11.293
-2 | -0.159 | 0.01913 | -0.018 | -8.325
-1.5 | -0.095 | 0.01867 | -0.019 | -5.063
-1 | -0.029 | 0.01827 | -0.019 | -1.579
-0.5 | 0.038 | 0.018 | -0.02 | 2.103
0 | 0.105 | 0.01801 | -0.021 | 5.832
0.5 | 0.172 | 0.01823 | -0.021 | 9.412
1 | 0.238 | 0.01851 | -0.022 | 12.833
1.5 | 0.303 | 0.01887 | -0.023 | 16.03
2 | 0.367 | 0.01895 | -0.023 | 19.358
2.5 | 0.429 | 0.01971 | -0.024 | 21.794
3 | 0.491 | 0.02044 | -0.024 | 24.005
3.5 | 0.569 | 0.02124 | -0.026 | 26.797
4 | 0.52 | 0.04024 | -0.013 | 12.923
4.5 | 0.568 | 0.04314 | -0.012 | 13.161
5 | 0.613 | 0.04649 | -0.012 | 13.179
5.5 | 0.653 | 0.05121 | -0.012 | 12.748
6 | 0.685 | 0.05627 | -0.012 | 12.176
6.5 | 0.705 | 0.06501 | -0.011 | 10.845
7 | 0.701 | 0.07859 | -0.011 | 8.917
7.5 | 0.448 | 0.14684 | -0.01 | 3.049
8 | 0.475 | 0.1732 | -0.011 | 2.742
8.5 | 0.501 | 0.19775 | -0.011 | 2.536
9 | 0.529 | 0.20333 | -0.014 | 2.601
9.5 | 0.555 | 0.22076 | -0.014 | 2.516
10 | 0.582 | 0.22494 | -0.014 | 2.587
10.5 | 0.608 | 0.23353 | -0.014 | 2.605
11 | 0.636 | 0.27602 | -0.016 | 2.304
11.5 | 0.662 | 0.27918 | -0.016 | 2.372
12 | 0.689 | 0.28245 | -0.017 | 2.438
12.5 | 0.715 | 0.28617 | -0.017 | 2.498
13 | 0.741 | 0.27815 | -0.017 | 2.665
13.5 | 0.769 | 0.30024 | -0.019 | 2.561
14 | 0.795 | 0.30746 | -0.019 | 2.586
14.5 | 0.821 | 0.31246 | -0.019 | 2.628
15 | 0.847 | 0.33201 | -0.02 | 2.551
15.5 | 0.875 | 0.35445 | -0.021 | 2.469
16 | 0.901 | 0.36888 | -0.022 | 2.443
16.5 | 0.927 | 0.36978 | -0.022 | 2.506
17 | 0.953 | 0.37351 | -0.022 | 2.55
17.5 | 0.979 | 0.39851 | -0.023 | 2.457
18 | 1.006 | 0.42672 | -0.024 | 2.358
18.5 | 1.032 | 0.42256 | -0.024 | 2.442
19 | 1.057 | 0.42348 | -0.024 | 2.496
19.5 | 1.083 | 0.43491 | -0.025 | 2.49
20 | 1.111 | 0.47092 | -0.026 | 2.36

## 8. Re 50k Mach 0.50 (2)
BIGFOIL.COM POLAR EXPORT
NACA64-112 a=0.8
NACA64-112 a=0.8 |  |  |  | Cl Max: | 0.9801 | at alpha= | 20 | deg
XFOIL ncrit=9 |  |  |  | L/D Max: | 23.6907 | at alpha= | 5 | deg
Re: | 50000 |  |  | Cd Min: | 0.29356 | at alpha= | 20 | deg
Mach: | 0.5 |  |  | Cl=0 at alpha= | 0.046875 | deg
|  |  |  | @ Cl=0.1, Cd= | 0.033251
|  |  |  | @ Cl=0.4, Cd= | 0.042222
|  |  |  | @ Cl=0.6, Cd= | 0.030361
alpha (deg) | Cl | Cd | Cm | Cl/Cd
-20 | -0.8599 | 0.2783 | 0.0777 | -3.0898
-19.5 | -0.8407 | 0.27268 | 0.0716 | -3.0831
-19 | -0.8195 | 0.26431 | 0.0662 | -3.1005
-18.5 | -0.7938 | 0.2548 | 0.062 | -3.1154
-18 | -0.7754 | 0.24815 | 0.0562 | -3.1247
-17.5 | -0.7501 | 0.23896 | 0.052 | -3.139
-17 | -0.7313 | 0.23166 | 0.0468 | -3.1568
-16.5 | -0.7091 | 0.22389 | 0.0425 | -3.1672
-16 | -0.6846 | 0.21451 | 0.0386 | -3.1915
-15.5 | -0.6682 | 0.20797 | 0.0337 | -3.213
-15 | -0.6578 | 0.20391 | 0.0286 | -3.2259
-14.5 | -0.6263 | 0.19229 | 0.026 | -3.2571
-14 | -0.6029 | 0.18348 | 0.0228 | -3.2859
-13.5 | -0.5842 | 0.17603 | 0.0194 | -3.3188
-13 | -0.5703 | 0.16951 | 0.0161 | -3.3644
-12.5 | -0.5581 | 0.16295 | 0.0129 | -3.425
-12 | -0.548 | 0.15642 | 0.01 | -3.5034
-11.5 | -0.5152 | 0.14585 | 0.0082 | -3.5324
-11 | -0.4954 | 0.13829 | 0.0065 | -3.5823
-10.5 | -0.4934 | 0.1327 | 0.0044 | -3.7182
-10 | -0.4632 | 0.12261 | 0.002 | -3.7778
-9.5 | -0.4984 | 0.10692 | -0.0165 | -4.6614
-9 | -0.514 | 0.09482 | -0.026 | -5.4208
-8.5 | -0.5148 | 0.08419 | -0.0315 | -6.1147
-8 | -0.5474 | 0.07164 | -0.0418 | -7.641
-7.5 | -0.5773 | 0.0625 | -0.0457 | -9.2368
-7 | -0.6126 | 0.0554 | -0.0446 | -11.0578
-6.5 | -0.6403 | 0.04966 | -0.0398 | -12.8937
-6 | -0.6609 | 0.04489 | -0.0326 | -14.7227
-5.5 | -0.6645 | 0.04024 | -0.0258 | -16.5134
-5 | -0.6419 | 0.03566 | -0.0206 | -18.0006
-4.5 | -0.6052 | 0.03189 | -0.0159 | -18.9777
-4 | -0.5628 | 0.02884 | -0.011 | -19.5146
-3.5 | -0.5397 | 0.0256 | -0.005 | -21.082
-3 | -0.5454 | 0.02581 | 0.0142 | -21.1313
-2.5 | -0.3389 | 0.03471 | 0.021 | -9.7638
-2 | -0.2584 | 0.03363 | 0.0145 | -7.6836
-1.5 | -0.1938 | 0.03277 | 0.0092 | -5.9139
-1 | -0.1268 | 0.0322 | 0.0026 | -3.9379
-0.5 | -0.0503 | 0.03195 | -0.0064 | -1.5743
0 | -0.0048 | 0.032 | -0.0101 | -0.15
0.5 | 0.0464 | 0.03241 | -0.0144 | 1.4317
1 | 0.0794 | 0.03282 | -0.015 | 2.4193
1.5 | 0.1052 | 0.03336 | -0.0142 | 3.1535
2 | 0.1265 | 0.034 | -0.0122 | 3.7206
2.5 | 0.1465 | 0.03482 | -0.0095 | 4.2074
3 | 0.1847 | 0.03624 | -0.0094 | 5.0966
3.5 | 0.2427 | 0.03835 | -0.0119 | 6.3286
4 | 0.3079 | 0.04068 | -0.0147 | 7.5688
4.5 | 0.3884 | 0.04291 | -0.0178 | 9.0515
5 | 0.6496 | 0.02742 | -0.0064 | 23.6907
5.5 | 0.6525 | 0.02879 | 0.0088 | 22.6641
6 | 0.7085 | 0.03352 | 0.012 | 21.1366
6.5 | 0.7798 | 0.03938 | 0.0129 | 19.8019
7 | 0.8014 | 0.04567 | 0.0161 | 17.5476
7.5 | 0.8125 | 0.05291 | 0.0187 | 15.3563
8 | 0.7925 | 0.06046 | 0.0211 | 13.1078
8.5 | 0.7362 | 0.06996 | 0.0182 | 10.5232
9 | 0.6861 | 0.08359 | 0.0085 | 8.2079
9.5 | 0.6677 | 0.09694 | 0.0001 | 6.8878
10 | 0.6664 | 0.10868 | -0.0058 | 6.1318
10.5 | 0.6544 | 0.12162 | -0.0145 | 5.3807
11 | 0.6477 | 0.13578 | -0.0247 | 4.7702
11.5 | 0.6353 | 0.1507 | -0.0386 | 4.2157
12 | 0.645 | 0.15823 | -0.0419 | 4.0763
12.5 | 0.6612 | 0.16639 | -0.0451 | 3.9738
13 | 0.6832 | 0.17491 | -0.0478 | 3.906
13.5 | 0.7129 | 0.18536 | -0.0502 | 3.846
14 | 0.7294 | 0.19301 | -0.0538 | 3.7791
14.5 | 0.746 | 0.20042 | -0.0578 | 3.7222
15 | 0.7666 | 0.20873 | -0.0615 | 3.6727
15.5 | 0.784 | 0.21598 | -0.0659 | 3.63
16 | 0.8012 | 0.22329 | -0.0708 | 3.5882
16.5 | 0.8265 | 0.23332 | -0.0747 | 3.5423
17 | 0.8563 | 0.24515 | -0.0778 | 3.493
17.5 | 0.8662 | 0.24819 | -0.0847 | 3.4901
18 | 0.8903 | 0.25802 | -0.089 | 3.4505
18.5 | 0.9123 | 0.26583 | -0.0941 | 3.4319
19 | 0.9341 | 0.27489 | -0.0993 | 3.3981
19.5 | 0.9541 | 0.28177 | -0.1048 | 3.3861
20 | 0.9801 | 0.29356 | -0.1092 | 3.3387

## 9. Re 100k Mach 0.00 (1)
BIGFOIL.COM POLAR EXPORT
NACA64-112 a=0.8
NACA64-112 a=0.8 |  |  |  | Cl Max: | 0.878 | at alpha= | 11.5 | deg
JavaFoil+Calcfoil stall+Eppler ext transition |  |  |  | L/D Max: | 38.054 | at alpha= | 5 | deg
Re: | 100000 |  |  | Cd Min: | 0.01217 | at alpha= | 1 | deg
Mach: | 0 |  |  | Cl=0 at alpha= | -0.78333 | deg
|  |  |  | @ Cl=0.1, Cd= | 0.012322
|  |  |  | @ Cl=0.4, Cd= | 0.013101
|  |  |  | @ Cl=0.6, Cd= | 0.016855
alpha (deg) | Cl | Cd | Cm | Cl/Cd
-17.5 | -0.638 | 0.2368 | 0 | -2.696
-17 | -0.659 | 0.22118 | 0 | -2.981
-16.5 | -0.68 | 0.21698 | -0.001 | -3.132
-16 | -0.699 | 0.1991 | -0.001 | -3.511
-15.5 | -0.717 | 0.18122 | -0.001 | -3.957
-15 | -0.734 | 0.16749 | -0.001 | -4.38
-14.5 | -0.748 | 0.15961 | -0.001 | -4.689
-14 | -0.761 | 0.14502 | -0.001 | -5.245
-13.5 | -0.77 | 0.13305 | -0.002 | -5.79
-13 | -0.777 | 0.12558 | -0.002 | -6.188
-12.5 | -0.781 | 0.11494 | -0.002 | -6.791
-12 | -0.78 | 0.10845 | -0.002 | -7.195
-11.5 | -0.776 | 0.09905 | -0.002 | -7.838
-11 | -0.768 | 0.093 | -0.003 | -8.263
-10.5 | -0.756 | 0.08636 | -0.003 | -8.758
-10 | -0.74 | 0.08073 | -0.003 | -9.171
-9.5 | -0.72 | 0.07445 | -0.003 | -9.675
-9 | -0.696 | 0.06899 | -0.004 | -10.093
-8.5 | -0.667 | 0.06386 | -0.004 | -10.44
-8 | -0.634 | 0.05975 | -0.004 | -10.61
-7.5 | -0.599 | 0.05554 | -0.004 | -10.784
-7 | -0.562 | 0.05196 | -0.005 | -10.814
-6.5 | -0.523 | 0.04851 | -0.005 | -10.774
-6 | -0.482 | 0.0457 | -0.005 | -10.542
-5.5 | -0.439 | 0.0432 | -0.006 | -10.172
-5 | -0.396 | 0.04059 | -0.006 | -9.754
-4.5 | -0.352 | 0.0383 | -0.007 | -9.18
-4 | -0.379 | 0.01539 | -0.014 | -24.646
-3.5 | -0.321 | 0.01502 | -0.015 | -21.408
-3 | -0.263 | 0.01475 | -0.016 | -17.828
-2.5 | -0.204 | 0.01273 | -0.016 | -16.027
-2 | -0.145 | 0.01259 | -0.017 | -11.499
-1.5 | -0.085 | 0.01249 | -0.017 | -6.838
-1 | -0.026 | 0.01247 | -0.018 | -2.076
-0.5 | 0.034 | 0.01247 | -0.018 | 2.705
0 | 0.093 | 0.01232 | -0.019 | 7.572
0.5 | 0.153 | 0.01234 | -0.019 | 12.381
1 | 0.212 | 0.01217 | -0.02 | 17.449
1.5 | 0.271 | 0.01221 | -0.02 | 22.196
2 | 0.329 | 0.01286 | -0.021 | 25.617
2.5 | 0.387 | 0.01306 | -0.021 | 29.637
3 | 0.444 | 0.01324 | -0.022 | 33.529
3.5 | 0.5 | 0.01352 | -0.022 | 36.941
4 | 0.559 | 0.01643 | -0.023 | 34.027
4.5 | 0.613 | 0.01699 | -0.024 | 36.106
5 | 0.666 | 0.01751 | -0.024 | 38.054
5.5 | 0.586 | 0.04218 | -0.012 | 13.894
6 | 0.627 | 0.04477 | -0.011 | 14.007
6.5 | 0.667 | 0.0478 | -0.011 | 13.951
7 | 0.705 | 0.05112 | -0.011 | 13.791
7.5 | 0.738 | 0.05458 | -0.011 | 13.53
8 | 0.77 | 0.05837 | -0.011 | 13.184
8.5 | 0.797 | 0.06343 | -0.011 | 12.564
9 | 0.821 | 0.06724 | -0.011 | 12.205
9.5 | 0.841 | 0.07365 | -0.011 | 11.413
10 | 0.856 | 0.07857 | -0.011 | 10.897
10.5 | 0.868 | 0.08406 | -0.011 | 10.323
11 | 0.875 | 0.09198 | -0.011 | 9.515
11.5 | 0.878 | 0.09853 | -0.011 | 8.915
12 | 0.878 | 0.10783 | -0.011 | 8.14
12.5 | 0.873 | 0.11606 | -0.011 | 7.523
13 | 0.865 | 0.12309 | -0.011 | 7.029
13.5 | 0.854 | 0.13116 | -0.011 | 6.509
14 | 0.84 | 0.1462 | -0.011 | 5.744
14.5 | 0.823 | 0.15218 | -0.012 | 5.41
15 | 0.804 | 0.16629 | -0.011 | 4.838
15.5 | 0.784 | 0.18503 | -0.011 | 4.237
16 | 0.762 | 0.19392 | -0.011 | 3.931
16.5 | 0.74 | 0.20831 | -0.011 | 3.55

## 10. Re 100k Mach 0.00 (2)
BIGFOIL.COM POLAR EXPORT
NACA64-112 a=0.8
NACA64-112 a=0.8 |  |  |  | Cl Max: | 0.9516 | at alpha= | 9.5 | deg
XFOIL ncrit=9 |  |  |  | L/D Max: | 43.7022 | at alpha= | 5 | deg
Re: | 100000 |  |  | Cd Min: | 0.24596 | at alpha= | -20 | deg
Mach: | 0 |  |  | Cl=0 at alpha= | -0.26418 | deg
|  |  |  | @ Cl=0.1, Cd= | 0.02032
|  |  |  | @ Cl=0.4, Cd= | 0.020794
|  |  |  | @ Cl=0.6, Cd= | 0.16296
alpha (deg) | Cl | Cd | Cm | Cl/Cd
-20 | -0.7756 | 0.24596 | 0.0627 | -3.1534
-19.5 | -0.7697 | 0.24419 | 0.0551 | -3.1521
-19 | -0.7528 | 0.23502 | 0.0511 | -3.2031
-18.5 | -0.7269 | 0.22569 | 0.0498 | -3.2208
-18 | -0.7105 | 0.21934 | 0.0457 | -3.2393
-17.5 | -0.7133 | 0.21794 | 0.0374 | -3.2729
-17 | -0.6851 | 0.20558 | 0.0361 | -3.3325
-16.5 | -0.6646 | 0.19837 | 0.0338 | -3.3503
-16 | -0.6553 | 0.19233 | 0.0285 | -3.4072
-15 | -0.6238 | 0.17697 | 0.0222 | -3.5249
-14.5 | -0.6356 | 0.17222 | 0.0138 | -3.6906
-14 | -0.6071 | 0.16197 | 0.0138 | -3.7482
-13.5 | -0.5946 | 0.15489 | 0.0108 | -3.8389
-13 | -0.6042 | 0.14645 | 0.0038 | -4.1256
-12.5 | -0.5795 | 0.13925 | 0.0037 | -4.1616
-12 | -0.5746 | 0.1309 | 0.0002 | -4.3896
-11.5 | -0.6042 | 0.12294 | -0.0094 | -4.9146
-11 | -0.5642 | 0.11527 | -0.0059 | -4.8946
-10.5 | -0.5651 | 0.10683 | -0.0095 | -5.2897
-10 | -0.5719 | 0.09821 | -0.0135 | -5.8232
-9 | -0.5724 | 0.08309 | -0.018 | -6.8889
-8 | -0.7298 | 0.04342 | -0.0315 | -16.8079
-7.5 | -0.705 | 0.03895 | -0.0274 | -18.1001
-7 | -0.6826 | 0.03411 | -0.0227 | -20.0117
-6.5 | -0.6555 | 0.02975 | -0.0184 | -22.0336
-6 | -0.6242 | 0.02626 | -0.0151 | -23.77
-5.5 | -0.5901 | 0.02399 | -0.0115 | -24.5977
-5 | -0.5578 | 0.02181 | -0.0082 | -25.5754
-4.5 | -0.5276 | 0.0201 | -0.0047 | -26.2488
-4 | -0.4835 | 0.01564 | -0.0058 | -30.9143
-3.5 | -0.4166 | 0.01712 | -0.0054 | -24.3341
-3 | -0.3561 | 0.0189 | -0.0029 | -18.8413
-2.5 | -0.3016 | 0.02037 | 0.0012 | -14.8061
-2 | -0.2336 | 0.02043 | -0.0014 | -11.4342
-1.5 | -0.1633 | 0.0204 | -0.0047 | -8.0049
-1 | -0.0965 | 0.02034 | -0.0074 | -4.7443
-0.5 | -0.0316 | 0.02031 | -0.0096 | -1.5559
0 | 0.0354 | 0.02032 | -0.0121 | 1.7421
0.5 | 0.1078 | 0.02032 | -0.0156 | 5.3051
1 | 0.1771 | 0.02046 | -0.019 | 8.6559
1.5 | 0.2527 | 0.02066 | -0.0238 | 12.2314
2 | 0.3388 | 0.02082 | -0.0307 | 16.2728
2.5 | 0.4325 | 0.02078 | -0.0389 | 20.8133
3 | 0.525 | 0.02038 | -0.0461 | 25.7605
3.5 | 0.591 | 0.01845 | -0.0449 | 32.0325
4 | 0.6142 | 0.01685 | -0.0362 | 36.451
4.5 | 0.6393 | 0.01591 | -0.0292 | 40.1823
5 | 0.6634 | 0.01518 | -0.0221 | 43.7022
5.5 | 0.6544 | 0.018 | -0.0111 | 36.3556
6 | 0.6771 | 0.0211 | -0.0066 | 32.09
6.5 | 0.7183 | 0.02394 | -0.0044 | 30.0042
7 | 0.7716 | 0.02736 | -0.004 | 28.2018
7.5 | 0.8244 | 0.0307 | -0.003 | 26.8534
8 | 0.8736 | 0.03542 | -0.0023 | 24.664
8.5 | 0.913 | 0.04258 | -0.0008 | 21.442
9 | 0.94 | 0.04981 | 0.0017 | 18.8717
9.5 | 0.9516 | 0.06128 | 0.0052 | 15.5287
10.5 | 0.705 | 0.10479 | -0.0127 | 6.7277
11 | 0.727 | 0.11165 | -0.0114 | 6.5114
11.5 | 0.6081 | 0.11982 | -0.0101 | 5.0751
12 | 0.612 | 0.128 | -0.0117 | 4.7812
12.5 | 0.5655 | 0.13563 | -0.0201 | 4.1694
13 | 0.5551 | 0.1422 | -0.0237 | 3.9037
13.5 | 0.6066 | 0.15167 | -0.0208 | 3.9995
14 | 0.5539 | 0.15366 | -0.0296 | 3.6047
14.5 | 0.5908 | 0.16296 | -0.0287 | 3.6254

## 11. Re 100k Mach 0.10 (1)
BIGFOIL.COM POLAR EXPORT
NACA64-112 a=0.8
NACA64-112 a=0.8 |  |  |  | Cl Max: | 0.868 | at alpha= | 11 | deg
JavaFoil+Calcfoil stall+Eppler ext transition |  |  |  | L/D Max: | 38.055 | at alpha= | 5 | deg
Re: | 100000 |  |  | Cd Min: | 0.01218 | at alpha= | 1 | deg
Mach: | 0.1 |  |  | Cl=0 at alpha= | -0.78333 | deg
|  |  |  | @ Cl=0.1, Cd= | 0.012322
|  |  |  | @ Cl=0.4, Cd= | 0.013124
|  |  |  | @ Cl=0.6, Cd= | 0.016877
alpha (deg) | Cl | Cd | Cm | Cl/Cd
-17 | -0.614 | 0.23471 | 0 | -2.614
-16.5 | -0.637 | 0.21935 | 0 | -2.905
-16 | -0.66 | 0.21469 | -0.001 | -3.075
-15.5 | -0.682 | 0.19304 | -0.001 | -3.532
-15 | -0.702 | 0.17209 | -0.001 | -4.08
-14.5 | -0.72 | 0.15819 | -0.001 | -4.554
-14 | -0.736 | 0.14718 | -0.001 | -5.004
-13.5 | -0.75 | 0.13881 | -0.002 | -5.401
-13 | -0.76 | 0.12625 | -0.002 | -6.018
-12.5 | -0.766 | 0.11826 | -0.002 | -6.48
-12 | -0.769 | 0.11074 | -0.002 | -6.946
-11.5 | -0.768 | 0.10277 | -0.002 | -7.471
-11 | -0.762 | 0.09515 | -0.003 | -8.011
-10.5 | -0.752 | 0.08861 | -0.003 | -8.488
-10 | -0.738 | 0.08106 | -0.003 | -9.102
-9.5 | -0.719 | 0.07527 | -0.003 | -9.554
-9 | -0.696 | 0.06922 | -0.004 | -10.059
-8.5 | -0.667 | 0.064 | -0.004 | -10.427
-8 | -0.635 | 0.06054 | -0.004 | -10.493
-7.5 | -0.601 | 0.0561 | -0.004 | -10.706
-7 | -0.564 | 0.05183 | -0.005 | -10.875
-6.5 | -0.525 | 0.04901 | -0.005 | -10.706
-6 | -0.484 | 0.04596 | -0.005 | -10.525
-5.5 | -0.441 | 0.04312 | -0.006 | -10.233
-5 | -0.398 | 0.04067 | -0.006 | -9.776
-4.5 | -0.353 | 0.03841 | -0.007 | -9.193
-4 | -0.381 | 0.01548 | -0.015 | -24.618
-3.5 | -0.323 | 0.01511 | -0.015 | -21.386
-3 | -0.264 | 0.0148 | -0.016 | -17.854
-2.5 | -0.205 | 0.01273 | -0.016 | -16.103
-2 | -0.145 | 0.01259 | -0.017 | -11.556
-1.5 | -0.086 | 0.01254 | -0.017 | -6.843
-1 | -0.026 | 0.01253 | -0.018 | -2.076
-0.5 | 0.034 | 0.01235 | -0.018 | 2.745
0 | 0.094 | 0.01232 | -0.019 | 7.612
0.5 | 0.154 | 0.01234 | -0.02 | 12.448
1 | 0.213 | 0.01218 | -0.02 | 17.513
1.5 | 0.272 | 0.01228 | -0.021 | 22.183
2 | 0.331 | 0.01288 | -0.021 | 25.691
2.5 | 0.389 | 0.01308 | -0.022 | 29.713
3 | 0.446 | 0.01331 | -0.022 | 33.484
3.5 | 0.502 | 0.01359 | -0.022 | 36.908
4 | 0.562 | 0.01649 | -0.023 | 34.068
4.5 | 0.616 | 0.01704 | -0.024 | 36.165
5 | 0.669 | 0.01758 | -0.024 | 38.055
5.5 | 0.589 | 0.04232 | -0.012 | 13.908
6 | 0.63 | 0.04474 | -0.011 | 14.074
6.5 | 0.669 | 0.04777 | -0.011 | 14.013
7 | 0.707 | 0.05109 | -0.011 | 13.844
7.5 | 0.741 | 0.05502 | -0.011 | 13.463
8 | 0.771 | 0.05913 | -0.011 | 13.04
8.5 | 0.798 | 0.06309 | -0.011 | 12.642
9 | 0.82 | 0.06836 | -0.011 | 12.001
9.5 | 0.839 | 0.07309 | -0.011 | 11.477
10 | 0.853 | 0.07891 | -0.011 | 10.81
10.5 | 0.863 | 0.08542 | -0.011 | 10.1
11 | 0.868 | 0.09361 | -0.011 | 9.27
11.5 | 0.868 | 0.09907 | -0.011 | 8.766
12 | 0.865 | 0.11073 | -0.011 | 7.808
12.5 | 0.857 | 0.11805 | -0.011 | 7.259
13 | 0.845 | 0.12757 | -0.011 | 6.627
13.5 | 0.831 | 0.14191 | -0.011 | 5.853
14 | 0.813 | 0.15348 | -0.011 | 5.295
14.5 | 0.792 | 0.16086 | -0.011 | 4.925
15 | 0.77 | 0.17627 | -0.011 | 4.368
15.5 | 0.746 | 0.19074 | -0.011 | 3.909
16 | 0.72 | 0.21093 | -0.011 | 3.414

## 12. Re 100k Mach 0.10 (2)
BIGFOIL.COM POLAR EXPORT
NACA64-112 a=0.8
NACA64-112 a=0.8 |  |  |  | Cl Max: | 0.9398 | at alpha= | 9 | deg
XFOIL ncrit=9 |  |  |  | L/D Max: | 43.9248 | at alpha= | 5 | deg
Re: | 100000 |  |  | Cd Min: | 0.24688 | at alpha= | -20 | deg
Mach: | 0.1 |  |  | Cl=0 at alpha= | -0.2352 | deg
|  |  |  | @ Cl=0.1, Cd= | 0.02048
|  |  |  | @ Cl=0.4, Cd= | 0.020893
|  |  |  | @ Cl=0.6, Cd= | 0.018105
alpha (deg) | Cl | Cd | Cm | Cl/Cd
-20 | -0.7782 | 0.24688 | 0.0631 | -3.1521
-19.5 | -0.7732 | 0.24565 | 0.0553 | -3.1476
-19 | -0.7523 | 0.23486 | 0.0523 | -3.2032
-18.5 | -0.7285 | 0.22641 | 0.0503 | -3.2176
-18 | -0.7123 | 0.22009 | 0.0461 | -3.2364
-17.5 | -0.7164 | 0.21924 | 0.0374 | -3.2677
-17 | -0.6851 | 0.20608 | 0.0368 | -3.3244
-16.5 | -0.6654 | 0.19899 | 0.0341 | -3.3439
-16 | -0.6578 | 0.1933 | 0.0284 | -3.403
-15.5 | -0.6743 | 0.19071 | 0.0186 | -3.5357
-15 | -0.6239 | 0.17755 | 0.0225 | -3.5139
-14.5 | -0.6382 | 0.17318 | 0.0136 | -3.6852
-14 | -0.6052 | 0.16252 | 0.0143 | -3.7238
-13.5 | -0.5954 | 0.15555 | 0.0107 | -3.8277
-13 | -0.598 | 0.14704 | 0.005 | -4.0669
-12.5 | -0.5804 | 0.13989 | 0.0034 | -4.149
-12 | -0.5711 | 0.13165 | 0.0007 | -4.338
-11.5 | -0.6073 | 0.12366 | -0.01 | -4.911
-11 | -0.5633 | 0.11591 | -0.0059 | -4.8598
-10.5 | -0.5607 | 0.10763 | -0.009 | -5.2095
-10 | -0.5657 | 0.09914 | -0.0128 | -5.7061
-9.5 | -0.5666 | 0.09126 | -0.0155 | -6.2086
-9 | -0.5706 | 0.08383 | -0.018 | -6.8066
-7.5 | -0.7064 | 0.03959 | -0.0281 | -17.8429
-7 | -0.6854 | 0.03472 | -0.0233 | -19.7408
-6.5 | -0.6594 | 0.03031 | -0.0187 | -21.7552
-6 | -0.6285 | 0.02661 | -0.0154 | -23.6189
-5.5 | -0.5945 | 0.02427 | -0.0118 | -24.4953
-5 | -0.5615 | 0.02203 | -0.0084 | -25.488
-4.5 | -0.5309 | 0.02031 | -0.0049 | -26.1398
-3.5 | -0.4159 | 0.01719 | -0.0062 | -24.1943
-3 | -0.3568 | 0.01888 | -0.0037 | -18.8983
-2.5 | -0.302 | 0.02045 | 0.0009 | -14.7677
-2 | -0.2328 | 0.02057 | -0.0017 | -11.3175
-1.5 | -0.1639 | 0.02048 | -0.0049 | -8.0029
-1 | -0.098 | 0.02043 | -0.0073 | -4.7969
-0.5 | -0.034 | 0.0204 | -0.0093 | -1.6667
0 | 0.0302 | 0.02043 | -0.0114 | 1.4782
0.5 | 0.1003 | 0.02048 | -0.0145 | 4.8975
1 | 0.1782 | 0.02052 | -0.019 | 8.6842
1.5 | 0.2543 | 0.02073 | -0.0239 | 12.2672
2 | 0.3406 | 0.0209 | -0.0308 | 16.2967
2.5 | 0.4307 | 0.02089 | -0.0382 | 20.6175
3 | 0.5245 | 0.02048 | -0.0455 | 25.6104
3.5 | 0.5922 | 0.01865 | -0.0448 | 31.7534
4 | 0.6161 | 0.01698 | -0.0361 | 36.2839
4.5 | 0.6417 | 0.01597 | -0.029 | 40.1816
5 | 0.6659 | 0.01516 | -0.0216 | 43.9248
5.5 | 0.6537 | 0.01841 | -0.0104 | 35.5079
6 | 0.6781 | 0.02138 | -0.0061 | 31.7166
6.5 | 0.7213 | 0.02418 | -0.004 | 29.8304
7 | 0.7754 | 0.02768 | -0.0036 | 28.013
7.5 | 0.8281 | 0.03114 | -0.0026 | 26.5928
8 | 0.8767 | 0.03606 | -0.0017 | 24.3123
8.5 | 0.9143 | 0.04334 | 0 | 21.096
9 | 0.9398 | 0.05043 | 0.0026 | 18.6357
9.5 | 0.9306 | 0.05917 | 0.0082 | 15.7276
10.5 | 0.6986 | 0.10597 | -0.0136 | 6.5924
11 | 0.7055 | 0.11399 | -0.015 | 6.1891
11.5 | 0.7016 | 0.12295 | -0.0186 | 5.7064
12 | 0.6915 | 0.13258 | -0.0239 | 5.2157
12.5 | 0.6927 | 0.14179 | -0.0278 | 4.8854
13 | 0.7428 | 0.14984 | -0.0228 | 4.9573
13.5 | 0.7033 | 0.1585 | -0.0354 | 4.4372
14 | 0.7271 | 0.16713 | -0.0359 | 4.3505

## 13. Re 100k Mach 0.25 (1)
BIGFOIL.COM POLAR EXPORT
NACA64-112 a=0.8
NACA64-112 a=0.8 |  |  |  | Cl Max: | 0.821 | at alpha= | 10 | deg
JavaFoil+Calcfoil stall+Eppler ext transition |  |  |  | L/D Max: | 36.16 | at alpha= | 4.5 | deg
Re: | 100000 |  |  | Cd Min: | 0.01236 | at alpha= | 1 | deg
Mach: | 0.25 |  |  | Cl=0 at alpha= | -0.78226 | deg
|  |  |  | @ Cl=0.1, Cd= | 0.012513
|  |  |  | @ Cl=0.4, Cd= | 0.013308
|  |  |  | @ Cl=0.6, Cd= | 0.28983
alpha (deg) | Cl | Cd | Cm | Cl/Cd
-15.5 | -0.35 | 0.29432 | -0.001 | -1.188
-15 | -0.41 | 0.25165 | -0.001 | -1.631
-14.5 | -0.466 | 0.22373 | -0.001 | -2.085
-14 | -0.518 | 0.20407 | -0.001 | -2.539
-13.5 | -0.565 | 0.17591 | -0.002 | -3.211
-13 | -0.606 | 0.16353 | -0.002 | -3.707
-12.5 | -0.641 | 0.14193 | -0.002 | -4.52
-12 | -0.67 | 0.12695 | -0.002 | -5.279
-11.5 | -0.692 | 0.11903 | -0.002 | -5.812
-11 | -0.706 | 0.1051 | -0.003 | -6.718
-10.5 | -0.713 | 0.09578 | -0.003 | -7.445
-10 | -0.712 | 0.08701 | -0.003 | -8.188
-9.5 | -0.705 | 0.0801 | -0.003 | -8.801
-9 | -0.691 | 0.07229 | -0.004 | -9.554
-8.5 | -0.667 | 0.06696 | -0.004 | -9.966
-8 | -0.639 | 0.06223 | -0.004 | -10.273
-7.5 | -0.607 | 0.05743 | -0.004 | -10.579
-7 | -0.573 | 0.05343 | -0.005 | -10.716
-6.5 | -0.534 | 0.04944 | -0.005 | -10.81
-6 | -0.494 | 0.04665 | -0.005 | -10.589
-5.5 | -0.451 | 0.04377 | -0.006 | -10.314
-5 | -0.407 | 0.04111 | -0.006 | -9.906
-4.5 | -0.362 | 0.03871 | -0.007 | -9.353
-4 | -0.391 | 0.0158 | -0.015 | -24.763
-3.5 | -0.332 | 0.01538 | -0.016 | -21.573
-3 | -0.271 | 0.01504 | -0.016 | -18.045
-2.5 | -0.211 | 0.01298 | -0.017 | -16.23
-2 | -0.149 | 0.01278 | -0.017 | -11.693
-1.5 | -0.088 | 0.01273 | -0.018 | -6.928
-1 | -0.027 | 0.0127 | -0.018 | -2.104
-0.5 | 0.035 | 0.01245 | -0.019 | 2.797
0 | 0.096 | 0.01251 | -0.019 | 7.7
0.5 | 0.158 | 0.01256 | -0.02 | 12.56
1 | 0.219 | 0.01236 | -0.021 | 17.712
1.5 | 0.279 | 0.01291 | -0.021 | 21.632
2 | 0.339 | 0.01305 | -0.022 | 25.983
2.5 | 0.398 | 0.0133 | -0.022 | 29.957
3 | 0.457 | 0.01354 | -0.023 | 33.718
3.5 | 0.518 | 0.01635 | -0.023 | 31.72
4 | 0.575 | 0.01686 | -0.024 | 34.125
4.5 | 0.63 | 0.01743 | -0.024 | 36.16
5 | 0.56 | 0.04018 | -0.012 | 13.929
5.5 | 0.602 | 0.04269 | -0.012 | 14.107
6 | 0.643 | 0.04539 | -0.011 | 14.174
6.5 | 0.683 | 0.04887 | -0.011 | 13.969
7 | 0.719 | 0.05243 | -0.011 | 13.72
7.5 | 0.75 | 0.05658 | -0.011 | 13.254
8 | 0.776 | 0.06097 | -0.011 | 12.732
8.5 | 0.797 | 0.06595 | -0.011 | 12.084
9 | 0.812 | 0.07115 | -0.011 | 11.408
9.5 | 0.82 | 0.07736 | -0.011 | 10.598
10 | 0.821 | 0.08495 | -0.011 | 9.664
10.5 | 0.815 | 0.0922 | -0.011 | 8.835
11 | 0.801 | 0.10316 | -0.011 | 7.761
11.5 | 0.779 | 0.11418 | -0.011 | 6.823
12 | 0.75 | 0.12947 | -0.011 | 5.792
12.5 | 0.714 | 0.14297 | -0.011 | 4.993
13 | 0.672 | 0.15751 | -0.011 | 4.264
13.5 | 0.623 | 0.17438 | -0.011 | 3.575
14 | 0.57 | 0.20604 | -0.011 | 2.766
14.5 | 0.512 | 0.23935 | -0.011 | 2.14
15 | 0.45 | 0.28983 | -0.011 | 1.552

## 14. Re 100k Mach 0.25 (2)
BIGFOIL.COM POLAR EXPORT
NACA64-112 a=0.8
NACA64-112 a=0.8 |  |  |  | Cl Max: | 0.9289 | at alpha= | 9 | deg
XFOIL ncrit=9 |  |  |  | L/D Max: | 43.3571 | at alpha= | 5 | deg
Re: | 100000 |  |  | Cd Min: | 0.25406 | at alpha= | -19.5 | deg
Mach: | 0.25 |  |  | Cl=0 at alpha= | -0.27645 | deg
|  |  |  | @ Cl=0.1, Cd= | 0.021017
|  |  |  | @ Cl=0.4, Cd= | 0.021672
|  |  |  | @ Cl=0.6, Cd= | 0.018878
alpha (deg) | Cl | Cd | Cm | Cl/Cd
-20 | -0.7949 | 0.25315 | 0.0648 | -3.14
-19.5 | -0.793 | 0.25406 | 0.0566 | -3.1213
-19 | -0.7586 | 0.23758 | 0.0565 | -3.193
-18.5 | -0.7384 | 0.23047 | 0.053 | -3.2039
-18 | -0.7256 | 0.22527 | 0.047 | -3.221
-17.5 | -0.7324 | 0.22605 | 0.038 | -3.24
-17 | -0.6888 | 0.20932 | 0.0396 | -3.2907
-16.5 | -0.6715 | 0.20245 | 0.0358 | -3.3169
-16 | -0.675 | 0.19962 | 0.0277 | -3.3814
-15.5 | -0.6446 | 0.18783 | 0.0267 | -3.4318
-15 | -0.6275 | 0.18088 | 0.0234 | -3.4692
-14.5 | -0.6504 | 0.17835 | 0.0126 | -3.6468
-14 | -0.6001 | 0.16555 | 0.0161 | -3.6249
-13.5 | -0.6112 | 0.16017 | 0.0083 | -3.8159
-13 | -0.5809 | 0.15029 | 0.0084 | -3.8652
-12.5 | -0.5959 | 0.14397 | 0.0005 | -4.1391
-12 | -0.5617 | 0.13507 | 0.002 | -4.1586
-11.5 | -0.5647 | 0.12666 | -0.003 | -4.4584
-11 | -0.5926 | 0.11938 | -0.0117 | -4.964
-10.5 | -0.5464 | 0.11123 | -0.0079 | -4.9123
-10 | -0.5431 | 0.10328 | -0.0106 | -5.2585
-9.5 | -0.5472 | 0.09554 | -0.014 | -5.7274
-9 | -0.5601 | 0.08726 | -0.0177 | -6.4187
-8.5 | -0.6929 | 0.05894 | -0.0399 | -11.756
-8 | -0.7088 | 0.04829 | -0.0379 | -14.678
-7.5 | -0.7105 | 0.04242 | -0.0322 | -16.7492
-7 | -0.6975 | 0.03718 | -0.0266 | -18.7601
-6.5 | -0.678 | 0.03309 | -0.021 | -20.4896
-6 | -0.6506 | 0.02862 | -0.0169 | -22.7324
-5.5 | -0.6184 | 0.02598 | -0.0131 | -23.8029
-5 | -0.5821 | 0.02344 | -0.0095 | -24.8336
-4.5 | -0.543 | 0.02151 | -0.0071 | -25.2441
-4 | -0.4679 | 0.01876 | -0.0121 | -24.9414
-3.5 | -0.4198 | 0.01729 | -0.0097 | -24.2799
-3 | -0.3551 | 0.01912 | -0.0073 | -18.5722
-2.5 | -0.2958 | 0.02106 | -0.0022 | -14.0456
-2 | -0.2241 | 0.02113 | -0.0048 | -10.6058
-1.5 | -0.1531 | 0.02109 | -0.0075 | -7.2594
-1 | -0.088 | 0.02098 | -0.0096 | -4.1945
-0.5 | -0.0262 | 0.02091 | -0.011 | -1.253
0 | 0.0324 | 0.0209 | -0.0119 | 1.5502
0.5 | 0.0883 | 0.02098 | -0.0124 | 4.2088
1 | 0.1587 | 0.0212 | -0.0156 | 7.4858
1.5 | 0.2386 | 0.02146 | -0.0208 | 11.1184
2 | 0.3298 | 0.02165 | -0.028 | 15.2333
2.5 | 0.4247 | 0.02168 | -0.0357 | 19.5895
3 | 0.5162 | 0.02148 | -0.0424 | 24.0317
3.5 | 0.608 | 0.01863 | -0.0435 | 32.6355
4 | 0.6349 | 0.01691 | -0.0349 | 37.5458
4.5 | 0.66 | 0.01589 | -0.0273 | 41.5356
5 | 0.669 | 0.01543 | -0.0166 | 43.3571
5.5 | 0.6557 | 0.01992 | -0.0071 | 32.9167
6 | 0.6877 | 0.02253 | -0.0032 | 30.5237
6.5 | 0.7379 | 0.02554 | -0.0016 | 28.8919
7 | 0.796 | 0.02962 | -0.0011 | 26.8737
7.5 | 0.8458 | 0.03369 | 0.0004 | 25.1054
8 | 0.8883 | 0.03937 | 0.0023 | 22.5629
8.5 | 0.9164 | 0.0464 | 0.0048 | 19.75
9 | 0.9289 | 0.05372 | 0.0081 | 17.2915
9.5 | 0.885 | 0.06168 | 0.0141 | 14.3482
10 | 0.8704 | 0.07051 | 0.016 | 12.3443
10.5 | 0.7741 | 0.08461 | 0.0088 | 9.149
11 | 0.6751 | 0.11978 | -0.0202 | 5.6362
11.5 | 0.6762 | 0.12851 | -0.0235 | 5.2618
12 | 0.6804 | 0.13696 | -0.0267 | 4.9679
12.5 | 0.7173 | 0.14587 | -0.0246 | 4.9174
13 | 0.7009 | 0.15355 | -0.0325 | 4.5646
13.5 | 0.7028 | 0.1624 | -0.0376 | 4.3276
14 | 0.7453 | 0.17219 | -0.0348 | 4.3284

## 15. Re 100k Mach 0.50 (1)
BIGFOIL.COM POLAR EXPORT
NACA64-112 a=0.8
NACA64-112 a=0.8 |  |  |  | Cl Max: | 1.111 | at alpha= | 20 | deg
JavaFoil+Calcfoil stall+Eppler ext transition |  |  |  | L/D Max: | 34.631 | at alpha= | 3 | deg
Re: | 100000 |  |  | Cd Min: | 0.0128 | at alpha= | -1 | deg
Mach: | 0.5 |  |  | Cl=0 at alpha= | -0.78261 | deg
|  |  |  | @ Cl=0.1, Cd= | 0.013116
|  |  |  | @ Cl=0.4, Cd= | 0.013893
|  |  |  | @ Cl=0.6, Cd= | 0.041523
alpha (deg) | Cl | Cd | Cm | Cl/Cd
-20 | -1.041 | 0.3371 | 0.001 | -3.088
-19.5 | -1.015 | 0.34399 | 0.001 | -2.95
-19 | -0.989 | 0.34255 | 0.001 | -2.886
-18.5 | -0.963 | 0.31727 | 0 | -3.034
-18 | -0.934 | 0.30577 | 0 | -3.054
-17.5 | -0.907 | 0.30589 | 0 | -2.966
-17 | -0.881 | 0.30165 | -0.001 | -2.92
-16.5 | -0.854 | 0.29434 | -0.001 | -2.903
-16 | -0.828 | 0.29867 | -0.001 | -2.771
-15.5 | -0.799 | 0.27933 | -0.001 | -2.861
-15 | -0.772 | 0.26753 | -0.002 | -2.887
-14.5 | -0.746 | 0.25131 | -0.002 | -2.968
-14 | -0.719 | 0.24856 | -0.002 | -2.894
-13.5 | -0.693 | 0.24241 | -0.003 | -2.857
-13 | -0.664 | 0.21672 | -0.003 | -3.064
-12.5 | -0.637 | 0.2279 | -0.003 | -2.796
-12 | -0.61 | 0.22449 | -0.003 | -2.719
-11.5 | -0.584 | 0.20428 | -0.003 | -2.857
-11 | -0.557 | 0.19008 | -0.004 | -2.929
-10.5 | -0.529 | 0.18139 | -0.004 | -2.915
-10 | -0.502 | 0.1811 | -0.004 | -2.77
-9.5 | -0.475 | 0.16455 | -0.004 | -2.885
-9 | -0.448 | 0.16398 | -0.004 | -2.73
-8.5 | -0.42 | 0.14636 | -0.004 | -2.87
-8 | -0.393 | 0.14796 | -0.004 | -2.655
-7.5 | -0.366 | 0.11284 | -0.005 | -3.242
-7 | -0.529 | 0.06832 | -0.005 | -7.742
-6.5 | -0.541 | 0.0583 | -0.005 | -9.283
-6 | -0.521 | 0.05185 | -0.006 | -10.054
-5.5 | -0.488 | 0.04778 | -0.006 | -10.204
-5 | -0.446 | 0.04372 | -0.007 | -10.194
-4.5 | -0.399 | 0.04063 | -0.007 | -9.819
-4 | -0.349 | 0.03834 | -0.008 | -9.107
-3.5 | -0.366 | 0.01649 | -0.017 | -22.224
-3 | -0.302 | 0.01531 | -0.018 | -19.7
-2.5 | -0.231 | 0.01378 | -0.018 | -16.78
-2 | -0.165 | 0.01356 | -0.019 | -12.2
-1.5 | -0.098 | 0.01295 | -0.02 | -7.591
-1 | -0.03 | 0.0128 | -0.02 | -2.334
-0.5 | 0.039 | 0.01308 | -0.021 | 2.976
0 | 0.107 | 0.01312 | -0.022 | 8.168
0.5 | 0.175 | 0.01317 | -0.022 | 13.288
1 | 0.243 | 0.01336 | -0.023 | 18.156
1.5 | 0.309 | 0.01351 | -0.023 | 22.875
2 | 0.375 | 0.01377 | -0.024 | 27.22
2.5 | 0.44 | 0.01409 | -0.024 | 31.202
3 | 0.503 | 0.01452 | -0.025 | 34.631
3.5 | 0.572 | 0.01764 | -0.026 | 32.422
4 | 0.633 | 0.01838 | -0.026 | 34.416
4.5 | 0.569 | 0.03936 | -0.013 | 14.447
5 | 0.613 | 0.04243 | -0.012 | 14.448
5.5 | 0.653 | 0.04617 | -0.012 | 14.143
6 | 0.685 | 0.05071 | -0.012 | 13.517
6.5 | 0.705 | 0.05694 | -0.011 | 12.384
7 | 0.701 | 0.06695 | -0.011 | 10.468
7.5 | 0.448 | 0.11761 | -0.01 | 3.808
8 | 0.475 | 0.13879 | -0.012 | 3.421
8.5 | 0.501 | 0.15414 | -0.012 | 3.253
9 | 0.529 | 0.16067 | -0.014 | 3.292
9.5 | 0.555 | 0.16408 | -0.014 | 3.385
10 | 0.582 | 0.16782 | -0.014 | 3.468
10.5 | 0.608 | 0.18322 | -0.014 | 3.32
11 | 0.636 | 0.21859 | -0.016 | 2.909
11.5 | 0.662 | 0.22174 | -0.016 | 2.987
12 | 0.689 | 0.22504 | -0.017 | 3.06
12.5 | 0.715 | 0.22868 | -0.017 | 3.126
13 | 0.741 | 0.21902 | -0.017 | 3.384
13.5 | 0.769 | 0.24349 | -0.019 | 3.159
14 | 0.795 | 0.24987 | -0.019 | 3.182
14.5 | 0.821 | 0.25245 | -0.019 | 3.253
15 | 0.847 | 0.26309 | -0.02 | 3.22
15.5 | 0.875 | 0.27136 | -0.021 | 3.225
16 | 0.901 | 0.28133 | -0.022 | 3.203
16.5 | 0.927 | 0.28352 | -0.022 | 3.269
17 | 0.953 | 0.2942 | -0.022 | 3.238
17.5 | 0.979 | 0.30659 | -0.023 | 3.194
18 | 1.006 | 0.32746 | -0.024 | 3.073
18.5 | 1.032 | 0.33811 | -0.024 | 3.052
19 | 1.057 | 0.33658 | -0.024 | 3.141
19.5 | 1.083 | 0.334 | -0.025 | 3.242
20 | 1.111 | 0.3621 | -0.026 | 3.069

## 16. Re 100k Mach 0.50 (2)
BIGFOIL.COM POLAR EXPORT
NACA64-112 a=0.8
NACA64-112 a=0.8 |  |  |  | Cl Max: | 0.9795 | at alpha= | 20 | deg
XFOIL ncrit=9 |  |  |  | L/D Max: | 41.7276 | at alpha= | 4 | deg
Re: | 100000 |  |  | Cd Min: | 0.28688 | at alpha= | 20 | deg
Mach: | 0.5 |  |  | Cl=0 at alpha= | -0.17653 | deg
|  |  |  | @ Cl=0.1, Cd= | 0.023635
|  |  |  | @ Cl=0.4, Cd= | 0.025113
|  |  |  | @ Cl=0.6, Cd= | 0.020938
alpha (deg) | Cl | Cd | Cm | Cl/Cd
-20 | -0.8633 | 0.27578 | 0.0794 | -3.1304
-19.5 | -0.8396 | 0.26711 | 0.0747 | -3.1433
-19 | -0.8179 | 0.25934 | 0.0691 | -3.1538
-18.5 | -0.8083 | 0.25844 | 0.0599 | -3.1276
-18 | -0.7746 | 0.24272 | 0.0581 | -3.1913
-17.5 | -0.7508 | 0.23431 | 0.0536 | -3.2043
-17 | -0.7367 | 0.22916 | 0.0464 | -3.2148
-16.5 | -0.7187 | 0.22079 | 0.0408 | -3.2551
-16 | -0.6874 | 0.20981 | 0.0388 | -3.2763
-15.5 | -0.6789 | 0.20541 | 0.0313 | -3.3051
-15 | -0.6495 | 0.19387 | 0.0286 | -3.3502
-14.5 | -0.6283 | 0.18589 | 0.0246 | -3.38
-14 | -0.628 | 0.18058 | 0.017 | -3.4777
-13.5 | -0.591 | 0.16955 | 0.0162 | -3.4857
-13 | -0.5873 | 0.16272 | 0.01 | -3.6093
-12.5 | -0.5695 | 0.15508 | 0.0066 | -3.6723
-12 | -0.5464 | 0.14561 | 0.0041 | -3.7525
-11.5 | -0.5627 | 0.14011 | -0.0037 | -4.0161
-11 | -0.5227 | 0.13005 | -0.003 | -4.0192
-10.5 | -0.5092 | 0.12207 | -0.0058 | -4.1714
-10 | -0.4995 | 0.11412 | -0.0087 | -4.377
-9.5 | -0.4169 | 0.09062 | -0.0263 | -4.6005
-9 | -0.5213 | 0.08605 | -0.0291 | -6.0581
-8.5 | -0.5509 | 0.07066 | -0.0422 | -7.7965
-8 | -0.5766 | 0.06012 | -0.0488 | -9.5908
-7.5 | -0.6121 | 0.05205 | -0.0508 | -11.7598
-7 | -0.6438 | 0.04615 | -0.0467 | -13.9502
-6.5 | -0.6751 | 0.04219 | -0.0376 | -16.0014
-6 | -0.6941 | 0.03848 | -0.0286 | -18.0379
-5.5 | -0.6941 | 0.03466 | -0.0213 | -20.026
-5 | -0.6409 | 0.02976 | -0.0211 | -21.5356
-4.5 | -0.5511 | 0.02545 | -0.0252 | -21.6542
-4 | -0.4668 | 0.02243 | -0.028 | -20.8114
-3.5 | -0.4156 | 0.01808 | -0.0287 | -22.9867
-3 | -0.3578 | 0.02017 | -0.0211 | -17.7392
-2.5 | -0.2893 | 0.0232 | -0.0129 | -12.4698
-2 | -0.2197 | 0.02367 | -0.0116 | -9.2818
-1.5 | -0.1517 | 0.0236 | -0.0121 | -6.428
-1 | -0.0899 | 0.02344 | -0.0121 | -3.8353
-0.5 | -0.0339 | 0.02332 | -0.0117 | -1.4537
0 | 0.0185 | 0.02332 | -0.0107 | 0.79331
0.5 | 0.0699 | 0.02344 | -0.0096 | 2.9821
2 | 0.2672 | 0.02472 | -0.0139 | 10.8091
2.5 | 0.3677 | 0.02516 | -0.0211 | 14.6145
3 | 0.4851 | 0.02499 | -0.0295 | 19.4118
3.5 | 0.611 | 0.02055 | -0.0295 | 29.7324
4 | 0.7077 | 0.01696 | -0.0271 | 41.7276
4.5 | 0.6702 | 0.01914 | -0.0117 | 35.0157
5 | 0.6462 | 0.02138 | 0.0004 | 30.2245
5.5 | 0.673 | 0.02404 | 0.0064 | 27.995
6 | 0.7387 | 0.02792 | 0.0081 | 26.4577
6.5 | 0.7964 | 0.03238 | 0.0102 | 24.5954
7 | 0.8322 | 0.03842 | 0.0134 | 21.6606
7.5 | 0.8351 | 0.04433 | 0.0181 | 18.8383
8 | 0.8131 | 0.05047 | 0.0225 | 16.1106
8.5 | 0.7825 | 0.05831 | 0.0227 | 13.4197
9 | 0.7468 | 0.06845 | 0.0183 | 10.9102
9.5 | 0.7149 | 0.08092 | 0.0105 | 8.8347
10 | 0.7006 | 0.0934 | 0.0035 | 7.5011
10.5 | 0.6714 | 0.11184 | -0.0108 | 6.0032
11 | 0.6507 | 0.13274 | -0.0264 | 4.9021
11.5 | 0.6695 | 0.14191 | -0.0291 | 4.7178
12 | 0.6711 | 0.15048 | -0.0344 | 4.4597
12.5 | 0.6839 | 0.159 | -0.0383 | 4.3013
13 | 0.7281 | 0.17077 | -0.0375 | 4.2636
13.5 | 0.7161 | 0.17596 | -0.0464 | 4.0697
14 | 0.7435 | 0.18655 | -0.0489 | 3.9855
14.5 | 0.7561 | 0.19345 | -0.0542 | 3.9085
15 | 0.7684 | 0.20157 | -0.0603 | 3.8121
15.5 | 0.7918 | 0.2102 | -0.064 | 3.7669
16 | 0.8166 | 0.22105 | -0.0677 | 3.6942
16.5 | 0.8277 | 0.22685 | -0.0752 | 3.6487
17 | 0.8725 | 0.24442 | -0.0745 | 3.5697
17.5 | 0.8699 | 0.24411 | -0.0854 | 3.5636
18 | 0.8919 | 0.25239 | -0.0904 | 3.5338
19 | 0.9376 | 0.27132 | -0.1003 | 3.4557
19.5 | 0.9557 | 0.27801 | -0.1071 | 3.4376
20 | 0.9795 | 0.28688 | -0.112 | 3.4143

## 17. Re 250k Mach 0.00 (1)
BIGFOIL.COM POLAR EXPORT
NACA64-112 a=0.8
NACA64-112 a=0.8 |  |  |  | Cl Max: | 0.879 | at alpha= | 11.5 | deg
JavaFoil+Calcfoil stall+Eppler ext transition |  |  |  | L/D Max: | 54.712 | at alpha= | 3.5 | deg
Re: | 250000 |  |  | Cd Min: | 0.00892 | at alpha= | -2 | deg
Mach: | 0 |  |  | Cl=0 at alpha= | -0.78333 | deg
|  |  |  | @ Cl=0.1, Cd= | 0.0089593
|  |  |  | @ Cl=0.4, Cd= | 0.0090455
|  |  |  | @ Cl=0.6, Cd= | 0.013167
alpha (deg) | Cl | Cd | Cm | Cl/Cd
-17.5 | -0.639 | 0.19521 | 0 | -3.271
-17 | -0.66 | 0.18823 | 0 | -3.504
-16.5 | -0.68 | 0.17787 | -0.001 | -3.822
-16 | -0.699 | 0.16708 | -0.001 | -4.185
-15.5 | -0.717 | 0.15501 | -0.001 | -4.628
-15 | -0.734 | 0.13806 | -0.001 | -5.315
-14.5 | -0.749 | 0.13192 | -0.001 | -5.674
-14 | -0.761 | 0.123 | -0.001 | -6.185
-13.5 | -0.771 | 0.11512 | -0.002 | -6.694
-13 | -0.777 | 0.10739 | -0.002 | -7.237
-12.5 | -0.781 | 0.09982 | -0.002 | -7.822
-12 | -0.78 | 0.09385 | -0.002 | -8.316
-11.5 | -0.777 | 0.08668 | -0.002 | -8.959
-11 | -0.769 | 0.08154 | -0.003 | -9.428
-10.5 | -0.757 | 0.07604 | -0.003 | -9.95
-10 | -0.741 | 0.07174 | -0.003 | -10.326
-9.5 | -0.721 | 0.06623 | -0.004 | -10.884
-9 | -0.697 | 0.06174 | -0.004 | -11.287
-8.5 | -0.667 | 0.05774 | -0.004 | -11.557
-8 | -0.635 | 0.05398 | -0.004 | -11.759
-7.5 | -0.6 | 0.05065 | -0.005 | -11.84
-7 | -0.563 | 0.0473 | -0.005 | -11.894
-6.5 | -0.524 | 0.04425 | -0.005 | -11.832
-6 | -0.483 | 0.04161 | -0.006 | -11.604
-5.5 | -0.441 | 0.03913 | -0.006 | -11.261
-5 | -0.492 | 0.01303 | -0.013 | -37.756
-4.5 | -0.436 | 0.01264 | -0.014 | -34.504
-4 | -0.379 | 0.01226 | -0.014 | -30.935
-3.5 | -0.322 | 0.01193 | -0.015 | -26.957
-3 | -0.263 | 0.01162 | -0.016 | -22.619
-2.5 | -0.204 | 0.00895 | -0.016 | -22.795
-2 | -0.145 | 0.00892 | -0.017 | -16.228
-1.5 | -0.085 | 0.00894 | -0.017 | -9.557
-1 | -0.026 | 0.00893 | -0.018 | -2.9
-0.5 | 0.034 | 0.00892 | -0.018 | 3.779
0 | 0.093 | 0.00895 | -0.019 | 10.43
0.5 | 0.153 | 0.00903 | -0.019 | 16.954
1 | 0.213 | 0.00908 | -0.02 | 23.429
1.5 | 0.272 | 0.00917 | -0.021 | 29.641
2 | 0.331 | 0.00894 | -0.021 | 37.031
2.5 | 0.39 | 0.00903 | -0.022 | 43.169
3 | 0.448 | 0.00912 | -0.022 | 49.131
3.5 | 0.506 | 0.00925 | -0.023 | 54.712
4 | 0.562 | 0.01193 | -0.023 | 47.119
4.5 | 0.617 | 0.01372 | -0.024 | 44.966
5 | 0.67 | 0.01417 | -0.024 | 47.289
5.5 | 0.722 | 0.01469 | -0.025 | 49.137
6 | 0.771 | 0.01526 | -0.025 | 50.539
6.5 | 0.818 | 0.01583 | -0.026 | 51.689
7 | 0.707 | 0.0464 | -0.013 | 15.241
7.5 | 0.739 | 0.04994 | -0.012 | 14.806
8 | 0.77 | 0.05316 | -0.012 | 14.495
8.5 | 0.798 | 0.05695 | -0.012 | 14.006
9 | 0.821 | 0.06109 | -0.012 | 13.446
9.5 | 0.841 | 0.06483 | -0.012 | 12.973
10 | 0.857 | 0.06993 | -0.012 | 12.251
10.5 | 0.868 | 0.07434 | -0.011 | 11.677
11 | 0.876 | 0.08021 | -0.012 | 10.916
11.5 | 0.879 | 0.08634 | -0.012 | 10.179
12 | 0.878 | 0.09302 | -0.012 | 9.441
12.5 | 0.874 | 0.09995 | -0.012 | 8.74
13 | 0.866 | 0.1066 | -0.012 | 8.12
13.5 | 0.854 | 0.1169 | -0.012 | 7.307
14 | 0.84 | 0.12146 | -0.012 | 6.917
14.5 | 0.824 | 0.13205 | -0.012 | 6.238
15 | 0.805 | 0.13923 | -0.012 | 5.78
15.5 | 0.784 | 0.15084 | -0.012 | 5.2
16 | 0.763 | 0.16251 | -0.012 | 4.693
16.5 | 0.74 | 0.1746 | -0.012 | 4.237

## 18. Re 250k Mach 0.00 (2)
BIGFOIL.COM POLAR EXPORT
NACA64-112 a=0.8
NACA64-112 a=0.8 |  |  |  | Cl Max: | 0.993 | at alpha= | 10 | deg
XFOIL ncrit=9 |  |  |  | L/D Max: | 57.1677 | at alpha= | 4.5 | deg
Re: | 250000 |  |  | Cd Min: | 0.24376 | at alpha= | -20 | deg
Mach: | 0 |  |  | Cl=0 at alpha= | -0.79727 | deg
|  |  |  | @ Cl=0.1, Cd= | 0.01013
|  |  |  | @ Cl=0.4, Cd= | 0.010221
|  |  |  | @ Cl=0.6, Cd= | 0.010972
alpha (deg) | Cl | Cd | Cm | Cl/Cd
-20 | -0.7788 | 0.24376 | 0.0645 | -3.1949
-19.5 | -0.7618 | 0.2374 | 0.0604 | -3.2089
-19 | -0.7458 | 0.23052 | 0.0558 | -3.2353
-18.5 | -0.7417 | 0.22479 | 0.0474 | -3.2995
-18 | -0.718 | 0.21538 | 0.0459 | -3.3336
-17.5 | -0.6992 | 0.20895 | 0.0429 | -3.3463
-17 | -0.6834 | 0.20209 | 0.039 | -3.3817
-16.5 | -0.6735 | 0.1945 | 0.033 | -3.4627
-16 | -0.673 | 0.18642 | 0.0249 | -3.6101
-15.5 | -0.6475 | 0.17817 | 0.0251 | -3.6342
-15 | -0.6307 | 0.17158 | 0.0222 | -3.6758
-14.5 | -0.6236 | 0.16322 | 0.0169 | -3.8206
-14 | -0.6301 | 0.15281 | 0.0075 | -4.1234
-13.5 | -0.6166 | 0.14366 | 0.0064 | -4.2921
-13 | -0.6004 | 0.13727 | 0.0047 | -4.3739
-12.5 | -0.5944 | 0.12877 | 0.0005 | -4.616
-12 | -0.6222 | 0.1124 | -0.0144 | -5.5356
-11.5 | -0.6159 | 0.10424 | -0.0141 | -5.9085
-11 | -0.6079 | 0.09724 | -0.0164 | -6.2515
-10.5 | -0.6353 | 0.08132 | -0.0282 | -7.8123
-10 | -0.6938 | 0.06713 | -0.0386 | -10.3352
-9.5 | -0.7328 | 0.05985 | -0.0383 | -12.2439
-8.5 | -0.7645 | 0.03606 | -0.0313 | -21.2008
-8 | -0.7433 | 0.03021 | -0.0274 | -24.6044
-7.5 | -0.7288 | 0.027 | -0.0212 | -26.9926
-7 | -0.6717 | 0.02321 | -0.0225 | -28.9401
-6.5 | -0.5993 | 0.01955 | -0.0267 | -30.6547
-6 | -0.5256 | 0.01741 | -0.0311 | -30.1895
-5.5 | -0.4587 | 0.01537 | -0.0344 | -29.8439
-5 | -0.4015 | 0.01394 | -0.0353 | -28.802
-4.5 | -0.3603 | 0.01235 | -0.0331 | -29.1741
-4 | -0.3314 | 0.01001 | -0.0292 | -33.1069
-3.5 | -0.2832 | 0.00998 | -0.027 | -28.3768
-3 | -0.2324 | 0.01004 | -0.0255 | -23.1474
-2.5 | -0.1827 | 0.0103 | -0.0233 | -17.7379
-2 | -0.131 | 0.01038 | -0.0218 | -12.6204
-1.5 | -0.077 | 0.01031 | -0.0212 | -7.4685
-1 | -0.0223 | 0.01022 | -0.0208 | -2.182
-0.5 | 0.0327 | 0.01017 | -0.0205 | 3.2153
0 | 0.0878 | 0.01013 | -0.0203 | 8.6673
0.5 | 0.1428 | 0.01013 | -0.02 | 14.0967
1 | 0.1977 | 0.01015 | -0.0197 | 19.4778
1.5 | 0.2523 | 0.0102 | -0.0193 | 24.7353
2 | 0.3065 | 0.01026 | -0.0189 | 29.8733
2.5 | 0.3598 | 0.0103 | -0.0182 | 34.932
3 | 0.4104 | 0.0102 | -0.0166 | 40.2353
3.5 | 0.4582 | 0.00991 | -0.014 | 46.2361
4 | 0.5059 | 0.00979 | -0.0116 | 51.6752
4.5 | 0.5591 | 0.00978 | -0.0106 | 57.1677
5 | 0.6157 | 0.01143 | -0.0122 | 53.867
5.5 | 0.659 | 0.01473 | -0.0133 | 44.7386
6 | 0.6963 | 0.01629 | -0.0111 | 42.744
6.5 | 0.7393 | 0.01772 | -0.0096 | 41.7212
7 | 0.7798 | 0.02003 | -0.0078 | 38.9316
7.5 | 0.8265 | 0.02201 | -0.0066 | 37.5511
8 | 0.8759 | 0.02612 | -0.0064 | 33.5337
8.5 | 0.9215 | 0.02901 | -0.005 | 31.7649
9 | 0.961 | 0.03264 | -0.0031 | 29.4424
9.5 | 0.9884 | 0.03874 | -0.0002 | 25.5137
10 | 0.993 | 0.04771 | 0.0039 | 20.8132
10.5 | 0.9476 | 0.07178 | 0.0083 | 13.2014
11 | 0.8363 | 0.06573 | 0.0164 | 12.7233
11.5 | 0.7904 | 0.07649 | 0.0144 | 10.3334
12.5 | 0.7303 | 0.12417 | -0.0189 | 5.8815
13 | 0.7241 | 0.13601 | -0.0256 | 5.3239
13.5 | 0.7418 | 0.1413 | -0.0265 | 5.2498
14 | 0.5843 | 0.14741 | -0.0304 | 3.9638
14.5 | 0.7334 | 0.16572 | -0.0409 | 4.4255
15 | 0.7437 | 0.17387 | -0.0451 | 4.2773

## 19. Re 250k Mach 0.10 (1)
BIGFOIL.COM POLAR EXPORT
NACA64-112 a=0.8
NACA64-112 a=0.8 |  |  |  | Cl Max: | 0.869 | at alpha= | 11.5 | deg
JavaFoil+Calcfoil stall+Eppler ext transition |  |  |  | L/D Max: | 54.723 | at alpha= | 3.5 | deg
Re: | 250000 |  |  | Cd Min: | 0.00892 | at alpha= | -0.5 | deg
Mach: | 0.1 |  |  | Cl=0 at alpha= | -0.78333 | deg
|  |  |  | @ Cl=0.1, Cd= | 0.008993
|  |  |  | @ Cl=0.4, Cd= | 0.0090379
|  |  |  | @ Cl=0.6, Cd= | 0.013599
alpha (deg) | Cl | Cd | Cm | Cl/Cd
-17 | -0.614 | 0.18894 | 0 | -3.249
-16.5 | -0.637 | 0.17796 | -0.001 | -3.582
-16 | -0.66 | 0.16711 | -0.001 | -3.952
-15.5 | -0.682 | 0.15458 | -0.001 | -4.413
-15 | -0.702 | 0.14725 | -0.001 | -4.77
-14.5 | -0.721 | 0.13545 | -0.001 | -5.321
-14 | -0.737 | 0.12587 | -0.001 | -5.852
-13.5 | -0.75 | 0.11702 | -0.002 | -6.407
-13 | -0.76 | 0.10882 | -0.002 | -6.984
-12.5 | -0.767 | 0.10188 | -0.002 | -7.524
-12 | -0.769 | 0.09556 | -0.002 | -8.052
-11.5 | -0.768 | 0.08812 | -0.002 | -8.715
-11 | -0.763 | 0.08183 | -0.003 | -9.318
-10.5 | -0.752 | 0.07681 | -0.003 | -9.795
-10 | -0.738 | 0.07136 | -0.003 | -10.344
-9.5 | -0.719 | 0.06731 | -0.003 | -10.689
-9 | -0.697 | 0.06196 | -0.004 | -11.246
-8.5 | -0.668 | 0.0579 | -0.004 | -11.534
-8 | -0.636 | 0.05408 | -0.004 | -11.756
-7.5 | -0.601 | 0.0507 | -0.005 | -11.858
-7 | -0.564 | 0.04733 | -0.005 | -11.924
-6.5 | -0.526 | 0.0443 | -0.006 | -11.866
-6 | -0.485 | 0.04176 | -0.006 | -11.605
-5.5 | -0.442 | 0.03927 | -0.006 | -11.266
-5 | -0.494 | 0.01305 | -0.013 | -37.875
-4.5 | -0.438 | 0.01266 | -0.014 | -34.614
-4 | -0.381 | 0.01227 | -0.015 | -31.062
-3.5 | -0.323 | 0.01193 | -0.015 | -27.088
-3 | -0.264 | 0.01169 | -0.016 | -22.609
-2.5 | -0.205 | 0.00898 | -0.016 | -22.828
-2 | -0.146 | 0.00896 | -0.017 | -16.244
-1.5 | -0.086 | 0.00894 | -0.017 | -9.6
-1 | -0.026 | 0.00893 | -0.018 | -2.915
-0.5 | 0.034 | 0.00892 | -0.018 | 3.801
0 | 0.094 | 0.00899 | -0.019 | 10.442
0.5 | 0.154 | 0.00902 | -0.02 | 17.046
1 | 0.214 | 0.00912 | -0.02 | 23.444
1.5 | 0.273 | 0.00917 | -0.021 | 29.798
2 | 0.333 | 0.00894 | -0.021 | 37.236
2.5 | 0.392 | 0.00902 | -0.022 | 43.435
3 | 0.45 | 0.00915 | -0.022 | 49.178
3.5 | 0.508 | 0.00929 | -0.023 | 54.723
4 | 0.565 | 0.0133 | -0.023 | 42.445
4.5 | 0.62 | 0.01377 | -0.024 | 45.008
5 | 0.673 | 0.01424 | -0.024 | 47.271
5.5 | 0.725 | 0.01478 | -0.025 | 49.02
6 | 0.774 | 0.01534 | -0.025 | 50.471
6.5 | 0.821 | 0.01588 | -0.026 | 51.7
7 | 0.709 | 0.04659 | -0.013 | 15.224
7.5 | 0.742 | 0.05001 | -0.012 | 14.831
8 | 0.772 | 0.05343 | -0.012 | 14.446
8.5 | 0.798 | 0.05726 | -0.012 | 13.942
9 | 0.821 | 0.06156 | -0.012 | 13.335
9.5 | 0.84 | 0.06576 | -0.012 | 12.768
10 | 0.854 | 0.07062 | -0.012 | 12.086
10.5 | 0.863 | 0.07524 | -0.012 | 11.47
11 | 0.868 | 0.08135 | -0.012 | 10.671
11.5 | 0.869 | 0.08595 | -0.012 | 10.108
12 | 0.865 | 0.09341 | -0.012 | 9.26
12.5 | 0.857 | 0.10244 | -0.012 | 8.37
13 | 0.846 | 0.11113 | -0.012 | 7.611
13.5 | 0.831 | 0.118 | -0.012 | 7.042
14 | 0.813 | 0.12544 | -0.012 | 6.481
14.5 | 0.793 | 0.13611 | -0.012 | 5.824
15 | 0.77 | 0.14509 | -0.012 | 5.308
15.5 | 0.746 | 0.15235 | -0.012 | 4.896
16 | 0.72 | 0.16478 | -0.012 | 4.371
16.5 | 0.694 | 0.18121 | -0.012 | 3.83

## 20. Re 250k Mach 0.10 (2)
BIGFOIL.COM POLAR EXPORT
NACA64-112 a=0.8
NACA64-112 a=0.8 |  |  |  | Cl Max: | 0.9861 | at alpha= | 10 | deg
XFOIL ncrit=9 |  |  |  | L/D Max: | 57.1211 | at alpha= | 4.5 | deg
Re: | 250000 |  |  | Cd Min: | 0.04886 | at alpha= | 10 | deg
Mach: | 0.1 |  |  | Cl=0 at alpha= | -99 | deg
|  |  |  | @ Cl=0.1, Cd= | 0.010162
|  |  |  | @ Cl=0.4, Cd= | 0.010266
|  |  |  | @ Cl=0.6, Cd= | 0.011271
alpha (deg) | Cl | Cd | Cm | Cl/Cd
0 | 0.0883 | 0.01016 | -0.0204 | 8.6909
0.5 | 0.1437 | 0.01017 | -0.0202 | 14.1298
1 | 0.1989 | 0.01019 | -0.0199 | 19.5191
1.5 | 0.2538 | 0.01024 | -0.0195 | 24.7852
2 | 0.3083 | 0.0103 | -0.019 | 29.932
2.5 | 0.3619 | 0.01034 | -0.0183 | 35
3 | 0.4131 | 0.01024 | -0.0167 | 40.3418
3.5 | 0.461 | 0.00994 | -0.014 | 46.3783
4 | 0.5091 | 0.00982 | -0.0117 | 51.8432
4.5 | 0.5615 | 0.00983 | -0.0104 | 57.1211
5 | 0.6152 | 0.01184 | -0.0117 | 51.9595
5.5 | 0.6617 | 0.01483 | -0.013 | 44.619
6 | 0.6988 | 0.01642 | -0.0107 | 42.5579
6.5 | 0.7414 | 0.01792 | -0.0091 | 41.3728
7 | 0.7827 | 0.02027 | -0.0073 | 38.6137
7.5 | 0.8298 | 0.02231 | -0.0061 | 37.1941
8 | 0.8795 | 0.02648 | -0.0058 | 33.2137
8.5 | 0.9246 | 0.02965 | -0.0042 | 31.1838
9 | 0.9621 | 0.03351 | -0.0021 | 28.7108
9.5 | 0.9853 | 0.04007 | 0.0012 | 24.5895
10 | 0.9861 | 0.04886 | 0.0054 | 20.1822

## 21. Re 250k Mach 0.25 (1)
BIGFOIL.COM POLAR EXPORT
NACA64-112 a=0.8
NACA64-112 a=0.8 |  |  |  | Cl Max: | 0.821 | at alpha= | 10 | deg
JavaFoil+Calcfoil stall+Eppler ext transition |  |  |  | L/D Max: | 49.849 | at alpha= | 3 | deg
Re: | 250000 |  |  | Cd Min: | 0.00903 | at alpha= | -1.5 | deg
Mach: | 0.25 |  |  | Cl=0 at alpha= | -0.78226 | deg
|  |  |  | @ Cl=0.1, Cd= | 0.0091026
|  |  |  | @ Cl=0.4, Cd= | 0.0091853
|  |  |  | @ Cl=0.6, Cd= | 0.19087
alpha (deg) | Cl | Cd | Cm | Cl/Cd
-15.5 | -0.35 | 0.22922 | -0.001 | -1.526
-15 | -0.411 | 0.19834 | -0.001 | -2.07
-14.5 | -0.467 | 0.17392 | -0.001 | -2.683
-14 | -0.518 | 0.16415 | -0.001 | -3.158
-13.5 | -0.565 | 0.13882 | -0.002 | -4.07
-13 | -0.606 | 0.12731 | -0.002 | -4.762
-12.5 | -0.642 | 0.11518 | -0.002 | -5.57
-12 | -0.67 | 0.10702 | -0.002 | -6.264
-11.5 | -0.692 | 0.0991 | -0.002 | -6.982
-11 | -0.706 | 0.09044 | -0.003 | -7.81
-10.5 | -0.713 | 0.08186 | -0.003 | -8.712
-10 | -0.713 | 0.07613 | -0.003 | -9.36
-9.5 | -0.705 | 0.07014 | -0.003 | -10.055
-9 | -0.691 | 0.06382 | -0.004 | -10.827
-8.5 | -0.668 | 0.05967 | -0.004 | -11.19
-8 | -0.64 | 0.05594 | -0.004 | -11.437
-7.5 | -0.608 | 0.05179 | -0.005 | -11.743
-7 | -0.573 | 0.04816 | -0.005 | -11.901
-6.5 | -0.535 | 0.04507 | -0.005 | -11.873
-6 | -0.495 | 0.04236 | -0.006 | -11.683
-5.5 | -0.453 | 0.03969 | -0.006 | -11.402
-5 | -0.506 | 0.01338 | -0.014 | -37.847
-4.5 | -0.45 | 0.01292 | -0.014 | -34.784
-4 | -0.391 | 0.01252 | -0.015 | -31.247
-3.5 | -0.332 | 0.01215 | -0.016 | -27.312
-3 | -0.271 | 0.01181 | -0.016 | -22.971
-2.5 | -0.211 | 0.00908 | -0.017 | -23.207
-2 | -0.15 | 0.00905 | -0.017 | -16.523
-1.5 | -0.088 | 0.00903 | -0.018 | -9.769
-1 | -0.027 | 0.00905 | -0.018 | -2.953
-0.5 | 0.035 | 0.00903 | -0.019 | 3.859
0 | 0.096 | 0.0091 | -0.02 | 10.602
0.5 | 0.158 | 0.00914 | -0.02 | 17.299
1 | 0.22 | 0.00921 | -0.021 | 23.853
1.5 | 0.281 | 0.00929 | -0.021 | 30.221
2 | 0.342 | 0.00905 | -0.022 | 37.759
2.5 | 0.402 | 0.00919 | -0.022 | 43.764
3 | 0.462 | 0.00928 | -0.023 | 49.849
3.5 | 0.521 | 0.01183 | -0.023 | 44.034
4 | 0.578 | 0.01358 | -0.024 | 42.584
4.5 | 0.634 | 0.01412 | -0.024 | 44.928
5 | 0.688 | 0.01463 | -0.025 | 47.03
5.5 | 0.74 | 0.01524 | -0.025 | 48.558
6 | 0.789 | 0.01586 | -0.026 | 49.746
6.5 | 0.684 | 0.04438 | -0.013 | 15.422
7 | 0.721 | 0.04756 | -0.012 | 15.152
7.5 | 0.751 | 0.05148 | -0.012 | 14.584
8 | 0.777 | 0.05513 | -0.012 | 14.095
8.5 | 0.797 | 0.05904 | -0.012 | 13.505
9 | 0.812 | 0.06363 | -0.012 | 12.764
9.5 | 0.82 | 0.06844 | -0.012 | 11.984
10 | 0.821 | 0.07462 | -0.012 | 11.006
10.5 | 0.815 | 0.08124 | -0.012 | 10.031
11 | 0.801 | 0.08724 | -0.012 | 9.181
11.5 | 0.779 | 0.09534 | -0.012 | 8.174
12 | 0.75 | 0.10924 | -0.012 | 6.868
12.5 | 0.714 | 0.1178 | -0.011 | 6.063
13 | 0.672 | 0.13133 | -0.012 | 5.115
13.5 | 0.623 | 0.13967 | -0.011 | 4.464
14 | 0.57 | 0.16519 | -0.011 | 3.451
14.5 | 0.512 | 0.17545 | -0.012 | 2.92
15 | 0.45 | 0.19087 | -0.012 | 2.358

## 22. Re 250k Mach 0.25 (2)
BIGFOIL.COM POLAR EXPORT
NACA64-112 a=0.8
NACA64-112 a=0.8 |  |  |  | Cl Max: | 0.9554 | at alpha= | 9 | deg
XFOIL ncrit=9 |  |  |  | L/D Max: | 57.2763 | at alpha= | 4.5 | deg
Re: | 250000 |  |  | Cd Min: | 0.24967 | at alpha= | -20 | deg
Mach: | 0.25 |  |  | Cl=0 at alpha= | -0.79145 | deg
|  |  |  | @ Cl=0.1, Cd= | 0.010352
|  |  |  | @ Cl=0.4, Cd= | 0.010506
|  |  |  | @ Cl=0.6, Cd= | 0.012138
alpha (deg) | Cl | Cd | Cm | Cl/Cd
-20 | -0.7949 | 0.24967 | 0.0684 | -3.1838
-19.5 | -0.777 | 0.24287 | 0.064 | -3.1992
-19 | -0.7615 | 0.23583 | 0.0581 | -3.229
-18.5 | -0.7559 | 0.23066 | 0.05 | -3.2771
-18 | -0.7268 | 0.22059 | 0.0496 | -3.2948
-17.5 | -0.7082 | 0.21378 | 0.0459 | -3.3128
-17 | -0.6918 | 0.20647 | 0.0414 | -3.3506
-16.5 | -0.6867 | 0.19955 | 0.0335 | -3.4412
-16 | -0.6773 | 0.19056 | 0.0276 | -3.5543
-15.5 | -0.6473 | 0.1831 | 0.0281 | -3.5352
-15 | -0.6316 | 0.17584 | 0.0243 | -3.5919
-14.5 | -0.6321 | 0.16721 | 0.0158 | -3.7803
-14 | -0.629 | 0.15688 | 0.0094 | -4.0094
-13.5 | -0.603 | 0.15015 | 0.0103 | -4.016
-13 | -0.5895 | 0.1427 | 0.0072 | -4.131
-12.5 | -0.5951 | 0.1321 | -0.0016 | -4.5049
-12 | -0.5957 | 0.12112 | -0.0062 | -4.9183
-11.5 | -0.5794 | 0.11484 | -0.0072 | -5.0453
-11 | -0.5777 | 0.10573 | -0.0119 | -5.4639
-10.5 | -0.627 | 0.08632 | -0.0314 | -7.2637
-9 | -0.7145 | 0.05768 | -0.0411 | -12.3873
-8.5 | -0.7487 | 0.04209 | -0.0376 | -17.7881
-8 | -0.7392 | 0.03501 | -0.0341 | -21.114
-7.5 | -0.7364 | 0.03103 | -0.0268 | -23.7319
-7 | -0.6841 | 0.02581 | -0.0277 | -26.5052
-6.5 | -0.6079 | 0.02143 | -0.0318 | -28.3668
-6 | -0.5319 | 0.01847 | -0.036 | -28.7981
-5.5 | -0.4639 | 0.01622 | -0.0384 | -28.6005
-5 | -0.412 | 0.01484 | -0.0376 | -27.7628
-4.5 | -0.3694 | 0.01347 | -0.0348 | -27.4239
-4 | -0.344 | 0.01035 | -0.0307 | -33.2367
-3 | -0.243 | 0.01019 | -0.0262 | -23.8469
-2.5 | -0.1909 | 0.01043 | -0.0239 | -18.303
-2 | -0.1372 | 0.01059 | -0.0222 | -12.9556
-1.5 | -0.081 | 0.01052 | -0.0216 | -7.6996
-1 | -0.0239 | 0.01044 | -0.0213 | -2.2893
-0.5 | 0.0334 | 0.01039 | -0.021 | 3.2146
0 | 0.0907 | 0.01035 | -0.0208 | 8.7633
0.5 | 0.148 | 0.01036 | -0.0207 | 14.2857
1 | 0.2052 | 0.01039 | -0.0205 | 19.7498
1.5 | 0.2623 | 0.01047 | -0.0203 | 25.0525
2 | 0.3187 | 0.01054 | -0.0199 | 30.2372
2.5 | 0.3738 | 0.01058 | -0.0189 | 35.3308
3 | 0.427 | 0.01043 | -0.0171 | 40.9396
3.5 | 0.4773 | 0.01012 | -0.0145 | 47.164
4 | 0.5265 | 0.01003 | -0.0119 | 52.4925
4.5 | 0.5762 | 0.01006 | -0.0094 | 57.2763
5 | 0.6156 | 0.0135 | -0.0089 | 45.6
5.5 | 0.6742 | 0.01547 | -0.0109 | 43.5811
6 | 0.7106 | 0.01724 | -0.0082 | 41.2181
6.5 | 0.7513 | 0.0193 | -0.006 | 38.9275
7 | 0.7987 | 0.02171 | -0.0043 | 36.7895
7.5 | 0.8476 | 0.02416 | -0.0031 | 35.0828
8 | 0.8965 | 0.029 | -0.002 | 30.9138
8.5 | 0.9336 | 0.03343 | 0.0007 | 27.927
9 | 0.9554 | 0.03882 | 0.0043 | 24.611
9.5 | 0.9552 | 0.04596 | 0.0089 | 20.7833
10 | 0.9325 | 0.05289 | 0.0142 | 17.6309
10.5 | 0.9032 | 0.06089 | 0.0165 | 14.8333
11 | 0.7559 | 0.09124 | 0.0008 | 8.2847
11.5 | 0.7283 | 0.10827 | -0.0109 | 6.7267
12 | 0.7332 | 0.11675 | -0.014 | 6.2801
12.5 | 0.7381 | 0.12633 | -0.0148 | 5.8426
13 | 0.712 | 0.14337 | -0.03 | 4.9662
13.5 | 0.7206 | 0.15198 | -0.0342 | 4.7414
14 | 0.7442 | 0.15843 | -0.0325 | 4.6973

## 23. Re 250k Mach 0.50 (1)
BIGFOIL.COM POLAR EXPORT
NACA64-112 a=0.8
NACA64-112 a=0.8 |  |  |  | Cl Max: | 1.111 | at alpha= | 20 | deg
JavaFoil+Calcfoil stall+Eppler ext transition |  |  |  | L/D Max: | 50.534 | at alpha= | 3 | deg
Re: | 250000 |  |  | Cd Min: | 0.0093 | at alpha= | 2 | deg
Mach: | 0.5 |  |  | Cl=0 at alpha= | -0.78261 | deg
|  |  |  | @ Cl=0.1, Cd= | 0.0095207
|  |  |  | @ Cl=0.4, Cd= | 0.0093397
|  |  |  | @ Cl=0.6, Cd= | 0.014633
alpha (deg) | Cl | Cd | Cm | Cl/Cd
-20 | -1.041 | 0.26569 | 0.001 | -3.919
-19.5 | -1.015 | 0.26184 | 0.001 | -3.875
-19 | -0.989 | 0.26043 | 0.001 | -3.796
-18.5 | -0.963 | 0.24344 | 0 | -3.954
-18 | -0.934 | 0.23649 | 0 | -3.95
-17.5 | -0.907 | 0.22819 | 0 | -3.976
-17 | -0.881 | 0.22023 | -0.001 | -3.999
-16.5 | -0.854 | 0.214 | -0.001 | -3.992
-16 | -0.828 | 0.22421 | -0.001 | -3.692
-15.5 | -0.799 | 0.20514 | -0.001 | -3.896
-15 | -0.772 | 0.19949 | -0.002 | -3.872
-14.5 | -0.746 | 0.19018 | -0.002 | -3.922
-14 | -0.719 | 0.17916 | -0.002 | -4.015
-13.5 | -0.693 | 0.17395 | -0.003 | -3.981
-13 | -0.664 | 0.16753 | -0.003 | -3.965
-12.5 | -0.637 | 0.16724 | -0.003 | -3.811
-12 | -0.61 | 0.16381 | -0.003 | -3.727
-11.5 | -0.584 | 0.15163 | -0.003 | -3.849
-11 | -0.557 | 0.14692 | -0.004 | -3.79
-10.5 | -0.529 | 0.13542 | -0.004 | -3.905
-10 | -0.502 | 0.13874 | -0.004 | -3.616
-9.5 | -0.475 | 0.12384 | -0.004 | -3.833
-9 | -0.448 | 0.12298 | -0.004 | -3.64
-8.5 | -0.42 | 0.1116 | -0.004 | -3.766
-8 | -0.393 | 0.11043 | -0.004 | -3.558
-7.5 | -0.366 | 0.08836 | -0.005 | -4.141
-7 | -0.529 | 0.05857 | -0.005 | -9.031
-6.5 | -0.541 | 0.05105 | -0.005 | -10.605
-6 | -0.522 | 0.0458 | -0.006 | -11.39
-5.5 | -0.488 | 0.04238 | -0.006 | -11.512
-5 | -0.446 | 0.03945 | -0.007 | -11.305
-4.5 | -0.492 | 0.01413 | -0.016 | -34.845
-4 | -0.433 | 0.01296 | -0.017 | -33.382
-3.5 | -0.369 | 0.01321 | -0.017 | -27.952
-3 | -0.303 | 0.01276 | -0.018 | -23.706
-2.5 | -0.235 | 0.00956 | -0.019 | -24.584
-2 | -0.167 | 0.00946 | -0.019 | -17.659
-1.5 | -0.099 | 0.00944 | -0.02 | -10.443
-1 | -0.03 | 0.00946 | -0.021 | -3.16
-0.5 | 0.039 | 0.00945 | -0.021 | 4.119
0 | 0.108 | 0.00953 | -0.022 | 11.313
0.5 | 0.177 | 0.00935 | -0.022 | 18.891
1 | 0.245 | 0.00938 | -0.023 | 26.144
1.5 | 0.313 | 0.0095 | -0.024 | 32.964
2 | 0.381 | 0.0093 | -0.024 | 41.007
2.5 | 0.448 | 0.00944 | -0.025 | 47.456
3 | 0.514 | 0.01017 | -0.025 | 50.534
3.5 | 0.575 | 0.01435 | -0.026 | 40.111
4 | 0.636 | 0.01504 | -0.026 | 42.314
4.5 | 0.694 | 0.01579 | -0.027 | 43.975
5 | 0.615 | 0.03862 | -0.014 | 15.916
5.5 | 0.654 | 0.04178 | -0.013 | 15.648
6 | 0.686 | 0.04532 | -0.013 | 15.137
6.5 | 0.705 | 0.04985 | -0.012 | 14.149
7 | 0.701 | 0.05749 | -0.011 | 12.192
7.5 | 0.448 | 0.08523 | -0.01 | 5.255
8 | 0.475 | 0.10315 | -0.012 | 4.604
8.5 | 0.501 | 0.11615 | -0.012 | 4.317
9 | 0.529 | 0.12056 | -0.014 | 4.387
9.5 | 0.556 | 0.1236 | -0.014 | 4.494
10 | 0.582 | 0.12686 | -0.014 | 4.588
10.5 | 0.608 | 0.14109 | -0.014 | 4.312
11 | 0.636 | 0.15762 | -0.016 | 4.035
11.5 | 0.662 | 0.16078 | -0.016 | 4.12
12 | 0.689 | 0.16409 | -0.017 | 4.197
12.5 | 0.715 | 0.16766 | -0.017 | 4.264
13 | 0.741 | 0.16831 | -0.017 | 4.405
13.5 | 0.769 | 0.17451 | -0.019 | 4.407
14 | 0.795 | 0.17987 | -0.019 | 4.421
14.5 | 0.821 | 0.18906 | -0.019 | 4.343
15 | 0.847 | 0.19947 | -0.02 | 4.247
15.5 | 0.875 | 0.20633 | -0.021 | 4.242
16 | 0.901 | 0.21284 | -0.022 | 4.234
16.5 | 0.927 | 0.22173 | -0.022 | 4.18
17 | 0.953 | 0.22737 | -0.022 | 4.19
17.5 | 0.98 | 0.23768 | -0.023 | 4.123
18 | 1.006 | 0.24894 | -0.024 | 4.043
18.5 | 1.032 | 0.25245 | -0.024 | 4.088
19 | 1.057 | 0.25719 | -0.024 | 4.111
19.5 | 1.083 | 0.26436 | -0.025 | 4.097
20 | 1.111 | 0.27566 | -0.026 | 4.032

## 24. Re 250k Mach 0.50 (2)
BIGFOIL.COM POLAR EXPORT
NACA64-112 a=0.8
NACA64-112 a=0.8 |  |  |  | Cl Max: | 0.983 | at alpha= | 20 | deg
XFOIL ncrit=9 |  |  |  | L/D Max: | 54.4677 | at alpha= | 4 | deg
Re: | 250000 |  |  | Cd Min: | 0.28577 | at alpha= | 20 | deg
Mach: | 0.5 |  |  | Cl=0 at alpha= | -0.77058 | deg
|  |  |  | @ Cl=0.1, Cd= | 0.01124
|  |  |  | @ Cl=0.4, Cd= | 0.011667
|  |  |  | @ Cl=0.6, Cd= | 0.014237
alpha (deg) | Cl | Cd | Cm | Cl/Cd
-20 | -0.8661 | 0.27458 | 0.0829 | -3.1543
-19.5 | -0.8478 | 0.26753 | 0.0752 | -3.169
-19 | -0.8258 | 0.25796 | 0.07 | -3.2013
-18.5 | -0.8 | 0.24901 | 0.0666 | -3.2127
-18 | -0.7775 | 0.2408 | 0.0615 | -3.2288
-17.5 | -0.7568 | 0.2325 | 0.0552 | -3.2551
-17 | -0.7474 | 0.22667 | 0.0464 | -3.2973
-16.5 | -0.7165 | 0.21486 | 0.0445 | -3.3347
-16 | -0.6925 | 0.20678 | 0.0409 | -3.349
-15.5 | -0.6724 | 0.19863 | 0.0356 | -3.3852
-15 | -0.6683 | 0.19196 | 0.026 | -3.4815
-14.5 | -0.6381 | 0.18084 | 0.0246 | -3.5285
-14 | -0.6154 | 0.1729 | 0.0214 | -3.5593
-13.5 | -0.5983 | 0.16462 | 0.0166 | -3.6344
-13 | -0.6006 | 0.15622 | 0.0064 | -3.8446
-12.5 | -0.5701 | 0.14703 | 0.0069 | -3.8774
-12 | -0.5548 | 0.13886 | 0.003 | -3.9954
-11.5 | -0.5631 | 0.12905 | -0.0079 | -4.3634
-11 | -0.5447 | 0.11954 | -0.0088 | -4.5566
-10.5 | -0.5294 | 0.11169 | -0.0114 | -4.7399
-9.5 | -0.543 | 0.08534 | -0.0279 | -6.3628
-9 | -0.5515 | 0.07351 | -0.0349 | -7.5024
-8.5 | -0.5899 | 0.05808 | -0.0472 | -10.1567
-8 | -0.6331 | 0.04733 | -0.0534 | -13.3763
-7.5 | -0.6572 | 0.04151 | -0.0515 | -15.8323
-7 | -0.677 | 0.0369 | -0.0454 | -18.3469
-6.5 | -0.6271 | 0.02863 | -0.0504 | -21.9036
-6 | -0.5608 | 0.0235 | -0.0527 | -23.8638
-5.5 | -0.499 | 0.02003 | -0.051 | -24.9126
-5 | -0.451 | 0.01767 | -0.0468 | -25.5235
-4.5 | -0.4073 | 0.01605 | -0.0419 | -25.3769
-4 | -0.3648 | 0.01441 | -0.0376 | -25.3158
-3.5 | -0.3307 | 0.0116 | -0.0336 | -28.5086
-3 | -0.2821 | 0.01079 | -0.0296 | -26.1446
-2.5 | -0.2203 | 0.01095 | -0.0273 | -20.1187
-2 | -0.1599 | 0.01144 | -0.0242 | -13.9773
-1.5 | -0.0954 | 0.0114 | -0.0234 | -8.3684
-1 | -0.0301 | 0.01131 | -0.0231 | -2.6614
-0.5 | 0.0355 | 0.01125 | -0.0231 | 3.1556
0 | 0.1011 | 0.01124 | -0.0231 | 8.9947
0.5 | 0.1668 | 0.01129 | -0.0232 | 14.7741
1 | 0.2322 | 0.01138 | -0.0231 | 20.4042
1.5 | 0.2975 | 0.0115 | -0.0229 | 25.8696
2 | 0.3622 | 0.01162 | -0.0223 | 31.1704
2.5 | 0.4262 | 0.0117 | -0.0213 | 36.4274
3 | 0.4869 | 0.01121 | -0.0182 | 43.4344
3.5 | 0.5465 | 0.01097 | -0.0153 | 49.8177
4 | 0.5986 | 0.01099 | -0.0108 | 54.4677
4.5 | 0.5997 | 0.01422 | -0.0013 | 42.173
5 | 0.6361 | 0.01626 | 0.0033 | 39.1205
5.5 | 0.6962 | 0.01884 | 0.0024 | 36.9533
6 | 0.7429 | 0.02125 | 0.0056 | 34.96
6.5 | 0.7968 | 0.02489 | 0.0079 | 32.0129
7 | 0.8416 | 0.02947 | 0.0112 | 28.5579
7.5 | 0.8558 | 0.03426 | 0.0164 | 24.9796
8 | 0.8489 | 0.04002 | 0.021 | 21.2119
8.5 | 0.8285 | 0.04712 | 0.0228 | 17.5828
9 | 0.7987 | 0.05614 | 0.0208 | 14.2269
9.5 | 0.7624 | 0.06799 | 0.0143 | 11.2134
10 | 0.7244 | 0.0836 | 0.0032 | 8.6651
10.5 | 0.7014 | 0.10067 | -0.0081 | 6.9673
11 | 0.6959 | 0.11295 | -0.0146 | 6.1611
11.5 | 0.5611 | 0.12158 | -0.0178 | 4.6151
12 | 0.5783 | 0.12728 | -0.018 | 4.5435
12.5 | 0.5661 | 0.13631 | -0.0249 | 4.153
13 | 0.5632 | 0.14359 | -0.0311 | 3.9223
13.5 | 0.587 | 0.15001 | -0.0319 | 3.9131
14 | 0.5907 | 0.15872 | -0.037 | 3.7216
14.5 | 0.5857 | 0.16565 | -0.0444 | 3.5358
15 | 0.6046 | 0.17226 | -0.0469 | 3.5098
15.5 | 0.7938 | 0.20618 | -0.0669 | 3.85
16 | 0.8141 | 0.21481 | -0.072 | 3.7899
16.5 | 0.8386 | 0.22324 | -0.0754 | 3.7565
17 | 0.8657 | 0.23461 | -0.0783 | 3.69
17.5 | 0.8751 | 0.24171 | -0.0882 | 3.6205
18 | 0.8967 | 0.25022 | -0.0934 | 3.5836
18.5 | 0.9206 | 0.25872 | -0.0977 | 3.5583
19 | 0.9489 | 0.27068 | -0.1002 | 3.5056
19.5 | 0.9622 | 0.27708 | -0.1088 | 3.4726
20 | 0.983 | 0.28577 | -0.1158 | 3.4398

## 25. Re 500k Mach 0.00 (1)
BIGFOIL.COM POLAR EXPORT
NACA64-112 a=0.8
NACA64-112 a=0.8 |  |  |  | Cl Max: | 0.942 | at alpha= | 8 | deg
JavaFoil+Calcfoil stall+Eppler ext transition |  |  |  | L/D Max: | 68.644 | at alpha= | 3.5 | deg
Re: | 500000 |  |  | Cd Min: | 0.00717 | at alpha= | -1 | deg
Mach: | 0 |  |  | Cl=0 at alpha= | -0.78333 | deg
|  |  |  | @ Cl=0.1, Cd= | 0.0072358
|  |  |  | @ Cl=0.4, Cd= | 0.007512
|  |  |  | @ Cl=0.6, Cd= | 0.011029
alpha (deg) | Cl | Cd | Cm | Cl/Cd
-17.5 | -0.639 | 0.17151 | 0 | -3.725
-17 | -0.66 | 0.16248 | 0 | -4.061
-16.5 | -0.68 | 0.15691 | -0.001 | -4.335
-16 | -0.7 | 0.14378 | -0.001 | -4.866
-15.5 | -0.718 | 0.13513 | -0.001 | -5.311
-15 | -0.734 | 0.12539 | -0.001 | -5.855
-14.5 | -0.749 | 0.12057 | -0.001 | -6.211
-14 | -0.761 | 0.11119 | -0.001 | -6.845
-13.5 | -0.771 | 0.10476 | -0.002 | -7.359
-13 | -0.778 | 0.09837 | -0.002 | -7.904
-12.5 | -0.781 | 0.09212 | -0.002 | -8.481
-12 | -0.781 | 0.08632 | -0.002 | -9.046
-11.5 | -0.777 | 0.08116 | -0.003 | -9.576
-11 | -0.77 | 0.07584 | -0.003 | -10.148
-10.5 | -0.757 | 0.07135 | -0.003 | -10.614
-10 | -0.742 | 0.06605 | -0.003 | -11.23
-9.5 | -0.722 | 0.06158 | -0.004 | -11.723
-9 | -0.698 | 0.05763 | -0.004 | -12.114
-8.5 | -0.669 | 0.05415 | -0.004 | -12.346
-8 | -0.637 | 0.0505 | -0.005 | -12.608
-7.5 | -0.603 | 0.0467 | -0.006 | -12.92
-7 | -0.7 | 0.01306 | -0.011 | -53.578
-6.5 | -0.651 | 0.01254 | -0.012 | -51.91
-6 | -0.6 | 0.012 | -0.012 | -49.986
-5.5 | -0.547 | 0.01149 | -0.013 | -47.586
-5 | -0.492 | 0.01113 | -0.013 | -44.217
-4.5 | -0.436 | 0.01078 | -0.014 | -40.448
-4 | -0.379 | 0.01048 | -0.014 | -36.202
-3.5 | -0.322 | 0.01024 | -0.015 | -31.405
-3 | -0.263 | 0.00997 | -0.016 | -26.386
-2.5 | -0.204 | 0.00723 | -0.016 | -28.232
-2 | -0.145 | 0.0072 | -0.017 | -20.119
-1.5 | -0.085 | 0.00718 | -0.017 | -11.899
-1 | -0.026 | 0.00717 | -0.018 | -3.612
-0.5 | 0.034 | 0.0072 | -0.018 | 4.68
0 | 0.093 | 0.00723 | -0.019 | 12.921
0.5 | 0.153 | 0.00728 | -0.019 | 21.009
1 | 0.213 | 0.00734 | -0.02 | 28.968
1.5 | 0.272 | 0.00736 | -0.021 | 36.964
2 | 0.331 | 0.00743 | -0.021 | 44.541
2.5 | 0.39 | 0.00749 | -0.022 | 52.042
3 | 0.449 | 0.00762 | -0.022 | 58.884
3.5 | 0.507 | 0.00738 | -0.023 | 68.644
4 | 0.563 | 0.01111 | -0.023 | 50.667
4.5 | 0.618 | 0.01099 | -0.024 | 56.266
5 | 0.673 | 0.01223 | -0.024 | 54.998
5.5 | 0.725 | 0.01268 | -0.025 | 57.162
6 | 0.775 | 0.01319 | -0.025 | 58.715
6.5 | 0.822 | 0.01374 | -0.026 | 59.858
7 | 0.867 | 0.01437 | -0.026 | 60.386
7.5 | 0.907 | 0.01503 | -0.027 | 60.34
8 | 0.942 | 0.01568 | -0.027 | 60.062
8.5 | 0.801 | 0.05357 | -0.014 | 14.942
9 | 0.824 | 0.05701 | -0.014 | 14.452
9.5 | 0.843 | 0.06091 | -0.013 | 13.836
10 | 0.858 | 0.06501 | -0.013 | 13.197
10.5 | 0.869 | 0.07025 | -0.013 | 12.375
11 | 0.877 | 0.07484 | -0.013 | 11.715
11.5 | 0.88 | 0.08073 | -0.013 | 10.899
12 | 0.879 | 0.08564 | -0.013 | 10.267
12.5 | 0.874 | 0.09218 | -0.013 | 9.487
13 | 0.866 | 0.09776 | -0.013 | 8.863

## 26. Re 500k Mach 0.00 (2)
BIGFOIL.COM POLAR EXPORT
NACA64-112 a=0.8
NACA64-112 a=0.8 |  |  |  | Cl Max: | 1.1002 | at alpha= | 11 | deg
XFOIL ncrit=9 |  |  |  | L/D Max: | 69.6094 | at alpha= | 4 | deg
Re: | 500000 |  |  | Cd Min: | 0.18797 | at alpha= | 16 | deg
Mach: | 0 |  |  | Cl=0 at alpha= | -0.78471 | deg
|  |  |  | @ Cl=0.1, Cd= | 0.0071537
|  |  |  | @ Cl=0.4, Cd= | 0.0073507
|  |  |  | @ Cl=0.6, Cd= | 0.010423
alpha (deg) | Cl | Cd | Cm | Cl/Cd
-15 | -0.6391 | 0.16727 | 0.0217 | -3.8208
-14.5 | -0.627 | 0.15968 | 0.0178 | -3.9266
-14 | -0.6288 | 0.14719 | 0.0096 | -4.272
-13.5 | -0.6274 | 0.13567 | 0.0035 | -4.6245
-13 | -0.6253 | 0.12699 | 0.0009 | -4.924
-12.5 | -0.618 | 0.11928 | -0.0027 | -5.1811
-12 | -0.618 | 0.10963 | -0.0076 | -5.6371
-11 | -0.8615 | 0.04805 | -0.0395 | -17.9292
-10.5 | -0.8881 | 0.04121 | -0.035 | -21.5506
-10 | -0.8888 | 0.03446 | -0.0315 | -25.7922
-9.5 | -0.8715 | 0.02817 | -0.0289 | -30.9372
-9 | -0.8334 | 0.02532 | -0.0279 | -32.9147
-8.5 | -0.7943 | 0.02269 | -0.0263 | -35.0066
-8 | -0.7389 | 0.02014 | -0.0277 | -36.6882
-7.5 | -0.6736 | 0.01771 | -0.0307 | -38.035
-7 | -0.6205 | 0.01579 | -0.0312 | -39.297
-6.5 | -0.5785 | 0.01468 | -0.0287 | -39.4074
-6 | -0.5361 | 0.0136 | -0.0264 | -39.4191
-5.5 | -0.492 | 0.01246 | -0.0245 | -39.4864
-5 | -0.4441 | 0.01158 | -0.0232 | -38.3506
-4.5 | -0.3941 | 0.01081 | -0.0223 | -36.457
-4 | -0.3471 | 0.00935 | -0.0215 | -37.123
-3.5 | -0.3027 | 0.00749 | -0.0206 | -40.4139
-3 | -0.2482 | 0.00727 | -0.0203 | -34.1403
-2.5 | -0.1925 | 0.00719 | -0.0202 | -26.7733
-2 | -0.1371 | 0.00717 | -0.0199 | -19.1213
-1.5 | -0.0813 | 0.00718 | -0.0197 | -11.3231
-1 | -0.0245 | 0.00716 | -0.0199 | -3.4218
-0.5 | 0.0324 | 0.00714 | -0.0201 | 4.5378
0 | 0.0894 | 0.00715 | -0.0203 | 12.5035
0.5 | 0.1464 | 0.00717 | -0.0206 | 20.4184
1 | 0.2034 | 0.0072 | -0.0208 | 28.25
1.5 | 0.2603 | 0.00725 | -0.0211 | 35.9034
2 | 0.3167 | 0.0073 | -0.0211 | 43.3836
2.5 | 0.3722 | 0.00732 | -0.0209 | 50.847
3 | 0.4266 | 0.00738 | -0.0205 | 57.8049
3.5 | 0.4814 | 0.00748 | -0.0203 | 64.3583
4 | 0.5346 | 0.00768 | -0.0197 | 69.6094
4.5 | 0.5776 | 0.00896 | -0.018 | 64.4643
5 | 0.6122 | 0.01122 | -0.0154 | 54.5633
5.5 | 0.6533 | 0.0122 | -0.0128 | 53.5492
6 | 0.7042 | 0.01298 | -0.0122 | 54.2527
6.5 | 0.7617 | 0.01426 | -0.0137 | 53.4151
7 | 0.8059 | 0.01557 | -0.0125 | 51.7598
7.5 | 0.8476 | 0.01721 | -0.0109 | 49.2504
8 | 0.8912 | 0.01865 | -0.0095 | 47.7855
8.5 | 0.9319 | 0.02081 | -0.008 | 44.7814
9 | 0.9747 | 0.02296 | -0.0066 | 42.4521
9.5 | 1.0163 | 0.0253 | -0.0051 | 40.17
10 | 1.0539 | 0.02755 | -0.0034 | 38.2541
10.5 | 1.0832 | 0.03235 | -0.0016 | 33.4838
11 | 1.1002 | 0.03528 | 0.0024 | 31.1848
11.5 | 1.0954 | 0.04009 | 0.008 | 27.3235
12 | 1.0709 | 0.04665 | 0.0127 | 22.9561
12.5 | 1.0304 | 0.05543 | 0.0144 | 18.5892
13 | 0.9839 | 0.06647 | 0.0118 | 14.8022
13.5 | 0.9321 | 0.08086 | 0.0041 | 11.5273
14 | 0.8794 | 0.09979 | -0.0085 | 8.8125
14.5 | 0.7492 | 0.15837 | -0.0391 | 4.7307
15 | 0.7623 | 0.16507 | -0.0423 | 4.618
15.5 | 0.769 | 0.17395 | -0.0457 | 4.4208
16 | 0.7689 | 0.18797 | -0.0548 | 4.0905

## 27. Re 500k Mach 0.10 (1)
BIGFOIL.COM POLAR EXPORT
NACA64-112 a=0.8
NACA64-112 a=0.8 |  |  |  | Cl Max: | 0.943 | at alpha= | 8 | deg
JavaFoil+Calcfoil stall+Eppler ext transition |  |  |  | L/D Max: | 68.607 | at alpha= | 3.5 | deg
Re: | 500000 |  |  | Cd Min: | 0.00718 | at alpha= | -1.5 | deg
Mach: | 0.1 |  |  | Cl=0 at alpha= | -0.78333 | deg
|  |  |  | @ Cl=0.1, Cd= | 0.007226
|  |  |  | @ Cl=0.4, Cd= | 0.0075236
|  |  |  | @ Cl=0.6, Cd= | 0.011074
alpha (deg) | Cl | Cd | Cm | Cl/Cd
-17 | -0.614 | 0.17329 | 0 | -3.544
-16.5 | -0.638 | 0.16396 | -0.001 | -3.89
-16 | -0.661 | 0.15155 | -0.001 | -4.36
-15.5 | -0.683 | 0.14107 | -0.001 | -4.838
-15 | -0.703 | 0.12925 | -0.001 | -5.437
-14.5 | -0.721 | 0.12291 | -0.001 | -5.866
-14 | -0.737 | 0.11457 | -0.002 | -6.432
-13.5 | -0.75 | 0.1068 | -0.002 | -7.024
-13 | -0.76 | 0.09906 | -0.002 | -7.675
-12.5 | -0.767 | 0.09256 | -0.002 | -8.285
-12 | -0.77 | 0.08803 | -0.002 | -8.746
-11.5 | -0.768 | 0.08165 | -0.003 | -9.411
-11 | -0.763 | 0.07619 | -0.003 | -10.018
-10.5 | -0.753 | 0.0713 | -0.003 | -10.559
-10 | -0.739 | 0.06672 | -0.003 | -11.077
-9.5 | -0.72 | 0.06216 | -0.004 | -11.589
-9 | -0.698 | 0.05824 | -0.004 | -11.985
-8.5 | -0.669 | 0.05442 | -0.004 | -12.291
-8 | -0.638 | 0.05083 | -0.005 | -12.547
-7.5 | -0.604 | 0.04729 | -0.005 | -12.769
-7 | -0.702 | 0.01317 | -0.011 | -53.285
-6.5 | -0.653 | 0.01262 | -0.012 | -51.764
-6 | -0.602 | 0.01203 | -0.012 | -50.051
-5.5 | -0.549 | 0.0116 | -0.013 | -47.337
-5 | -0.494 | 0.01121 | -0.013 | -44.103
-4.5 | -0.438 | 0.01086 | -0.014 | -40.352
-4 | -0.381 | 0.01055 | -0.015 | -36.14
-3.5 | -0.323 | 0.01024 | -0.015 | -31.566
-3 | -0.264 | 0.00996 | -0.016 | -26.52
-2.5 | -0.205 | 0.00723 | -0.016 | -28.375
-2 | -0.146 | 0.0072 | -0.017 | -20.221
-1.5 | -0.086 | 0.00718 | -0.017 | -11.955
-1 | -0.026 | 0.0072 | -0.018 | -3.614
-0.5 | 0.034 | 0.00723 | -0.018 | 4.685
0 | 0.094 | 0.00722 | -0.019 | 12.994
0.5 | 0.154 | 0.00728 | -0.02 | 21.124
1 | 0.214 | 0.00734 | -0.02 | 29.12
1.5 | 0.273 | 0.00739 | -0.021 | 36.973
2 | 0.333 | 0.00743 | -0.021 | 44.788
2.5 | 0.392 | 0.00751 | -0.022 | 52.158
3 | 0.451 | 0.00761 | -0.022 | 59.226
3.5 | 0.509 | 0.00742 | -0.023 | 68.607
4 | 0.566 | 0.01113 | -0.023 | 50.833
4.5 | 0.621 | 0.01104 | -0.024 | 56.289
5 | 0.676 | 0.01227 | -0.024 | 55.04
5.5 | 0.728 | 0.01273 | -0.025 | 57.14
6 | 0.778 | 0.01327 | -0.025 | 58.616
6.5 | 0.825 | 0.01384 | -0.026 | 59.594
7 | 0.87 | 0.01446 | -0.026 | 60.142
7.5 | 0.909 | 0.01513 | -0.027 | 60.078
8 | 0.943 | 0.01572 | -0.027 | 59.968
8.5 | 0.801 | 0.05381 | -0.013 | 14.879
9 | 0.823 | 0.05741 | -0.013 | 14.335
9.5 | 0.842 | 0.06122 | -0.013 | 13.745
10 | 0.855 | 0.06612 | -0.013 | 12.93
10.5 | 0.864 | 0.06997 | -0.013 | 12.352
11 | 0.869 | 0.07598 | -0.013 | 11.443
11.5 | 0.87 | 0.08041 | -0.013 | 10.817
12 | 0.866 | 0.087 | -0.013 | 9.953
12.5 | 0.858 | 0.09214 | -0.013 | 9.315
13 | 0.847 | 0.10198 | -0.013 | 8.301

## 28. Re 500k Mach 0.10 (2)
BIGFOIL.COM POLAR EXPORT
NACA64-112 a=0.8
NACA64-112 a=0.8 |  |  |  | Cl Max: | 1.0869 | at alpha= | 11 | deg
XFOIL ncrit=9 |  |  |  | L/D Max: | 69.4703 | at alpha= | 4 | deg
Re: | 500000 |  |  | Cd Min: | 0.18885 | at alpha= | 16 | deg
Mach: | 0.1 |  |  | Cl=0 at alpha= | -0.78447 | deg
|  |  |  | @ Cl=0.1, Cd= | 0.0071735
|  |  |  | @ Cl=0.4, Cd= | 0.007368
|  |  |  | @ Cl=0.6, Cd= | 0.010449
alpha (deg) | Cl | Cd | Cm | Cl/Cd
-15 | -0.6387 | 0.16815 | 0.0221 | -3.7984
-14.5 | -0.6264 | 0.16051 | 0.0182 | -3.9026
-14 | -0.6277 | 0.14815 | 0.0099 | -4.2369
-13.5 | -0.6326 | 0.13495 | 0.0036 | -4.6877
-13 | -0.6213 | 0.12861 | 0.0016 | -4.8309
-12.5 | -0.6134 | 0.12092 | -0.0019 | -5.0728
-12 | -0.6129 | 0.11128 | -0.0068 | -5.5077
-11 | -0.8293 | 0.05144 | -0.0414 | -16.1217
-10.5 | -0.8708 | 0.04337 | -0.037 | -20.0784
-10 | -0.8806 | 0.03625 | -0.0332 | -24.2924
-9.5 | -0.8702 | 0.0295 | -0.0302 | -29.4983
-9 | -0.8346 | 0.02624 | -0.029 | -31.8064
-8.5 | -0.7964 | 0.02337 | -0.0273 | -34.0779
-8 | -0.7418 | 0.02059 | -0.0285 | -36.0272
-7.5 | -0.6754 | 0.01833 | -0.0315 | -36.8467
-7 | -0.6234 | 0.016 | -0.0317 | -38.9625
-6.5 | -0.5816 | 0.01485 | -0.0291 | -39.165
-6 | -0.5376 | 0.0139 | -0.0269 | -38.6763
-5.5 | -0.4947 | 0.01255 | -0.0248 | -39.4183
-5 | -0.4464 | 0.01171 | -0.0235 | -38.1213
-4.5 | -0.3963 | 0.01091 | -0.0225 | -36.3245
-4 | -0.3484 | 0.00954 | -0.0216 | -36.5199
-3.5 | -0.3045 | 0.00753 | -0.0207 | -40.4382
-3 | -0.2498 | 0.00729 | -0.0204 | -34.2661
-2 | -0.1379 | 0.00718 | -0.02 | -19.2061
-1.5 | -0.0818 | 0.00719 | -0.0199 | -11.3769
-1 | -0.0247 | 0.00718 | -0.02 | -3.4401
-0.5 | 0.0326 | 0.00716 | -0.0202 | 4.5531
0 | 0.09 | 0.00717 | -0.0205 | 12.5523
0.5 | 0.1473 | 0.00719 | -0.0207 | 20.4868
1 | 0.2045 | 0.00723 | -0.0209 | 28.2849
1.5 | 0.2618 | 0.00728 | -0.0212 | 35.9615
2 | 0.3185 | 0.00733 | -0.0212 | 43.4516
2.5 | 0.3744 | 0.00734 | -0.021 | 51.0082
3 | 0.4292 | 0.0074 | -0.0206 | 58
3.5 | 0.4842 | 0.0075 | -0.0203 | 64.56
4 | 0.5377 | 0.00774 | -0.0198 | 69.4703
4.5 | 0.5795 | 0.00919 | -0.0179 | 63.0577
5 | 0.615 | 0.01137 | -0.0153 | 54.0897
5.5 | 0.6568 | 0.0123 | -0.0127 | 53.3984
6 | 0.7065 | 0.01314 | -0.0117 | 53.7671
6.5 | 0.7647 | 0.0144 | -0.0133 | 53.1042
7 | 0.8073 | 0.01592 | -0.0118 | 50.7098
7.5 | 0.8505 | 0.01745 | -0.0102 | 48.7393
8 | 0.8942 | 0.01894 | -0.0088 | 47.2122
8.5 | 0.9345 | 0.02178 | -0.0072 | 42.9063
9 | 0.9781 | 0.0235 | -0.0057 | 41.6213
9.5 | 1.0189 | 0.02606 | -0.0041 | 39.0982
10 | 1.0549 | 0.02841 | -0.0021 | 37.1313
10.5 | 1.0792 | 0.03327 | 0.0004 | 32.4376
11 | 1.0869 | 0.03693 | 0.0053 | 29.4314
11.5 | 1.0737 | 0.04235 | 0.0108 | 25.353
12 | 1.0432 | 0.04964 | 0.0144 | 21.0153
12.5 | 0.9996 | 0.05936 | 0.0142 | 16.8396
13 | 0.954 | 0.07122 | 0.0097 | 13.3951
13.5 | 0.9032 | 0.08694 | 0 | 10.3888
14 | 0.7411 | 0.15052 | -0.0352 | 4.9236
14.5 | 0.7477 | 0.1598 | -0.04 | 4.679
15 | 0.7611 | 0.16656 | -0.0432 | 4.5695
15.5 | 0.7691 | 0.17515 | -0.0464 | 4.3911
16 | 0.7698 | 0.18885 | -0.0554 | 4.0763

## 29. Re 500k Mach 0.25 (1)
BIGFOIL.COM POLAR EXPORT
NACA64-112 a=0.8
NACA64-112 a=0.8 |  |  |  | Cl Max: | 0.882 | at alpha= | 7 | deg
JavaFoil+Calcfoil stall+Eppler ext transition |  |  |  | L/D Max: | 62.295 | at alpha= | 3 | deg
Re: | 500000 |  |  | Cd Min: | 0.00726 | at alpha= | -1.5 | deg
Mach: | 0.25 |  |  | Cl=0 at alpha= | -0.78226 | deg
|  |  |  | @ Cl=0.1, Cd= | 0.0073213
|  |  |  | @ Cl=0.4, Cd= | 0.0076066
|  |  |  | @ Cl=0.6, Cd= | 0.011359
alpha (deg) | Cl | Cd | Cm | Cl/Cd
-15.5 | -0.35 | 0.16682 | -0.001 | -2.098
-15 | -0.411 | 0.16687 | -0.001 | -2.462
-14.5 | -0.467 | 0.1559 | -0.001 | -2.996
-14 | -0.519 | 0.14051 | -0.002 | -3.691
-13.5 | -0.565 | 0.1241 | -0.002 | -4.555
-13 | -0.607 | 0.11606 | -0.002 | -5.226
-12.5 | -0.642 | 0.10324 | -0.002 | -6.216
-12 | -0.671 | 0.09578 | -0.002 | -7
-11.5 | -0.692 | 0.08844 | -0.002 | -7.826
-11 | -0.707 | 0.08255 | -0.003 | -8.559
-10.5 | -0.714 | 0.07523 | -0.003 | -9.485
-10 | -0.713 | 0.06984 | -0.003 | -10.207
-9.5 | -0.706 | 0.06461 | -0.004 | -10.929
-9 | -0.692 | 0.05993 | -0.004 | -11.543
-8.5 | -0.669 | 0.0559 | -0.004 | -11.962
-8 | -0.641 | 0.05229 | -0.005 | -12.256
-7.5 | -0.61 | 0.04844 | -0.005 | -12.594
-7 | -0.706 | 0.01337 | -0.011 | -52.811
-6.5 | -0.664 | 0.01234 | -0.012 | -53.808
-6 | -0.615 | 0.01247 | -0.013 | -49.332
-5.5 | -0.562 | 0.0119 | -0.013 | -47.193
-5 | -0.507 | 0.01147 | -0.014 | -44.158
-4.5 | -0.45 | 0.01108 | -0.014 | -40.555
-4 | -0.391 | 0.01073 | -0.015 | -36.448
-3.5 | -0.332 | 0.0104 | -0.016 | -31.9
-3 | -0.271 | 0.0101 | -0.016 | -26.865
-2.5 | -0.211 | 0.0073 | -0.017 | -28.858
-2 | -0.15 | 0.00728 | -0.017 | -20.55
-1.5 | -0.088 | 0.00726 | -0.018 | -12.154
-1 | -0.027 | 0.00728 | -0.018 | -3.674
-0.5 | 0.035 | 0.0073 | -0.019 | 4.774
0 | 0.096 | 0.00732 | -0.02 | 13.183
0.5 | 0.158 | 0.00734 | -0.02 | 21.528
1 | 0.22 | 0.00739 | -0.021 | 29.723
1.5 | 0.281 | 0.00745 | -0.021 | 37.682
2 | 0.342 | 0.00754 | -0.022 | 45.364
2.5 | 0.403 | 0.00761 | -0.022 | 52.901
3 | 0.463 | 0.00743 | -0.023 | 62.295
3.5 | 0.522 | 0.01055 | -0.023 | 49.495
4 | 0.58 | 0.01092 | -0.024 | 53.123
4.5 | 0.637 | 0.01217 | -0.024 | 52.323
5 | 0.691 | 0.01262 | -0.025 | 54.759
5.5 | 0.743 | 0.01314 | -0.025 | 56.537
6 | 0.793 | 0.01373 | -0.026 | 57.757
6.5 | 0.839 | 0.01438 | -0.026 | 58.353
7 | 0.882 | 0.01512 | -0.027 | 58.329
7.5 | 0.754 | 0.04816 | -0.014 | 15.648
8 | 0.78 | 0.05138 | -0.014 | 15.172
8.5 | 0.799 | 0.05549 | -0.013 | 14.395
9 | 0.814 | 0.05921 | -0.013 | 13.739
9.5 | 0.821 | 0.06403 | -0.013 | 12.83
10 | 0.822 | 0.06864 | -0.012 | 11.974
10.5 | 0.816 | 0.07386 | -0.013 | 11.043
11 | 0.802 | 0.08057 | -0.013 | 9.949
11.5 | 0.78 | 0.08787 | -0.013 | 8.874
12 | 0.751 | 0.09665 | -0.013 | 7.768

## 30. Re 500k Mach 0.25 (2)
BIGFOIL.COM POLAR EXPORT
NACA64-112 a=0.8
NACA64-112 a=0.8 |  |  |  | Cl Max: | 1.033 | at alpha= | 10 | deg
XFOIL ncrit=9 |  |  |  | L/D Max: | 69.4737 | at alpha= | 4 | deg
Re: | 500000 |  |  | Cd Min: | 0.17377 | at alpha= | 15 | deg
Mach: | 0.25 |  |  | Cl=0 at alpha= | -0.78331 | deg
|  |  |  | @ Cl=0.1, Cd= | 0.0072924
|  |  |  | @ Cl=0.4, Cd= | 0.0075018
|  |  |  | @ Cl=0.6, Cd= | 0.01071
alpha (deg) | Cl | Cd | Cm | Cl/Cd
-14.5 | -0.6248 | 0.1646 | 0.0201 | -3.7959
-14 | -0.6241 | 0.15284 | 0.0117 | -4.0834
-13.5 | -0.6205 | 0.14209 | 0.0073 | -4.367
-13 | -0.6056 | 0.13574 | 0.005 | -4.4615
-12.5 | -0.596 | 0.12783 | 0.0014 | -4.6624
-12 | -0.5946 | 0.11762 | -0.0041 | -5.0553
-11.5 | -0.6087 | 0.10064 | -0.0158 | -6.0483
-11 | -0.6641 | 0.07576 | -0.0293 | -8.7658
-10.5 | -0.7851 | 0.0506 | -0.0439 | -15.5158
-10 | -0.8166 | 0.04375 | -0.0426 | -18.6651
-9.5 | -0.8373 | 0.03723 | -0.0384 | -22.4899
-9 | -0.8211 | 0.03295 | -0.036 | -24.9196
-8.5 | -0.797 | 0.02839 | -0.0335 | -28.0733
-8 | -0.7549 | 0.02373 | -0.0331 | -31.8121
-7.5 | -0.6889 | 0.02033 | -0.0357 | -33.8859
-7 | -0.6392 | 0.01737 | -0.0347 | -36.7991
-6.5 | -0.5968 | 0.01587 | -0.0317 | -37.6055
-6 | -0.552 | 0.01469 | -0.0291 | -37.5766
-5.5 | -0.5091 | 0.01315 | -0.0264 | -38.7148
-5 | -0.4594 | 0.01224 | -0.0249 | -37.5327
-4.5 | -0.4084 | 0.01127 | -0.0237 | -36.2378
-4 | -0.3561 | 0.01032 | -0.0228 | -34.5058
-3.5 | -0.3136 | 0.00779 | -0.0217 | -40.2567
-3 | -0.2582 | 0.00739 | -0.0212 | -34.9391
-2.5 | -0.2004 | 0.00729 | -0.0209 | -27.4897
-2 | -0.1426 | 0.00728 | -0.0207 | -19.5879
-1.5 | -0.0847 | 0.00731 | -0.0204 | -11.5869
-1 | -0.0257 | 0.00729 | -0.0206 | -3.5254
-0.5 | 0.0336 | 0.00728 | -0.0208 | 4.6154
0 | 0.0929 | 0.00729 | -0.0211 | 12.7435
0.5 | 0.1521 | 0.00731 | -0.0213 | 20.8071
1 | 0.2112 | 0.00735 | -0.0216 | 28.7347
1.5 | 0.2703 | 0.00741 | -0.0218 | 36.4777
2 | 0.329 | 0.00747 | -0.0219 | 44.0428
2.5 | 0.3866 | 0.00749 | -0.0216 | 51.6155
3 | 0.4434 | 0.00754 | -0.0211 | 58.8064
3.5 | 0.5002 | 0.00766 | -0.0206 | 65.3003
4 | 0.5544 | 0.00798 | -0.0198 | 69.4737
4.5 | 0.5905 | 0.01035 | -0.0172 | 57.0531
5 | 0.6317 | 0.01191 | -0.0147 | 53.0395
5.5 | 0.6758 | 0.01278 | -0.012 | 52.8795
6 | 0.7188 | 0.01394 | -0.0092 | 51.5638
6.5 | 0.7797 | 0.01524 | -0.0107 | 51.1614
7 | 0.82 | 0.01722 | -0.0084 | 47.619
7.5 | 0.8651 | 0.0189 | -0.0065 | 45.7725
8 | 0.909 | 0.02077 | -0.0046 | 43.765
8.5 | 0.9512 | 0.02398 | -0.0026 | 39.6664
9 | 0.99 | 0.02734 | -0.0002 | 36.2107
9.5 | 1.0179 | 0.03123 | 0.0031 | 32.5937
10 | 1.033 | 0.03455 | 0.0074 | 29.8987
11 | 0.9941 | 0.04667 | 0.0162 | 21.3006
11.5 | 0.9624 | 0.0549 | 0.0164 | 17.5301
12 | 0.9245 | 0.06547 | 0.0128 | 14.121
12.5 | 0.8798 | 0.07951 | 0.0046 | 11.0653
13 | 0.7699 | 0.12055 | -0.0201 | 6.3866
13.5 | 0.7396 | 0.14162 | -0.0294 | 5.2224
14 | 0.7353 | 0.15697 | -0.0391 | 4.6843
14.5 | 0.7435 | 0.16648 | -0.0442 | 4.466
15 | 0.7579 | 0.17377 | -0.0477 | 4.3615

## 31. Re 500k Mach 0.50 (1)
BIGFOIL.COM POLAR EXPORT
NACA64-112 a=0.8
NACA64-112 a=0.8 |  |  |  | Cl Max: | 1.111 | at alpha= | 20 | deg
JavaFoil+Calcfoil stall+Eppler ext transition |  |  |  | L/D Max: | 65.596 | at alpha= | 3 | deg
Re: | 500000 |  |  | Cd Min: | 0.00756 | at alpha= | -1.5 | deg
Mach: | 0.5 |  |  | Cl=0 at alpha= | -0.78261 | deg
|  |  |  | @ Cl=0.1, Cd= | 0.0076477
|  |  |  | @ Cl=0.4, Cd= | 0.0076622
|  |  |  | @ Cl=0.6, Cd= | 0.012574
alpha (deg) | Cl | Cd | Cm | Cl/Cd
-20 | -1.041 | 0.22403 | 0.001 | -4.648
-19.5 | -1.015 | 0.2234 | 0.001 | -4.542
-19 | -0.989 | 0.21685 | 0.001 | -4.559
-18.5 | -0.963 | 0.20427 | 0 | -4.713
-18 | -0.935 | 0.20056 | 0 | -4.659
-17.5 | -0.907 | 0.19494 | 0 | -4.655
-17 | -0.881 | 0.18912 | -0.001 | -4.658
-16.5 | -0.854 | 0.18529 | -0.001 | -4.611
-16 | -0.828 | 0.18444 | -0.001 | -4.488
-15.5 | -0.799 | 0.17504 | -0.001 | -4.567
-15 | -0.773 | 0.16758 | -0.002 | -4.61
-14.5 | -0.746 | 0.15714 | -0.002 | -4.747
-14 | -0.719 | 0.15409 | -0.002 | -4.668
-13.5 | -0.693 | 0.14917 | -0.003 | -4.643
-13 | -0.664 | 0.1389 | -0.003 | -4.782
-12.5 | -0.637 | 0.13873 | -0.003 | -4.594
-12 | -0.611 | 0.1353 | -0.003 | -4.512
-11.5 | -0.584 | 0.12713 | -0.003 | -4.591
-11 | -0.557 | 0.12143 | -0.004 | -4.585
-10.5 | -0.529 | 0.11139 | -0.004 | -4.747
-10 | -0.502 | 0.11467 | -0.004 | -4.376
-9.5 | -0.475 | 0.10563 | -0.004 | -4.495
-9 | -0.448 | 0.10169 | -0.004 | -4.403
-8.5 | -0.42 | 0.09123 | -0.005 | -4.609
-8 | -0.393 | 0.09289 | -0.004 | -4.231
-7.5 | -0.366 | 0.05689 | -0.005 | -6.436
-7 | -0.529 | 0.05354 | -0.005 | -9.882
-6.5 | -0.542 | 0.04735 | -0.006 | -11.445
-6 | -0.523 | 0.04316 | -0.006 | -12.106
-5.5 | -0.489 | 0.03972 | -0.007 | -12.317
-5 | -0.551 | 0.01284 | -0.015 | -42.925
-4.5 | -0.496 | 0.01241 | -0.016 | -40.005
-4 | -0.434 | 0.01176 | -0.017 | -36.907
-3.5 | -0.369 | 0.0113 | -0.017 | -32.685
-3 | -0.303 | 0.01084 | -0.018 | -27.91
-2.5 | -0.235 | 0.00765 | -0.019 | -30.749
-2 | -0.167 | 0.0076 | -0.019 | -21.97
-1.5 | -0.099 | 0.00756 | -0.02 | -13.031
-1 | -0.03 | 0.00758 | -0.021 | -3.943
-0.5 | 0.039 | 0.00763 | -0.021 | 5.104
0 | 0.108 | 0.00765 | -0.022 | 14.101
0.5 | 0.177 | 0.00771 | -0.022 | 22.926
1 | 0.246 | 0.00779 | -0.023 | 31.546
1.5 | 0.314 | 0.00787 | -0.024 | 39.862
2 | 0.382 | 0.00763 | -0.024 | 49.988
2.5 | 0.449 | 0.00775 | -0.025 | 57.915
3 | 0.516 | 0.00786 | -0.026 | 65.596
3.5 | 0.578 | 0.01235 | -0.026 | 46.799
4 | 0.639 | 0.01297 | -0.027 | 49.284
4.5 | 0.698 | 0.01363 | -0.027 | 51.177
5 | 0.751 | 0.01438 | -0.028 | 52.233
5.5 | 0.798 | 0.01535 | -0.028 | 51.992
6 | 0.835 | 0.01601 | -0.029 | 52.189
6.5 | 0.706 | 0.04636 | -0.013 | 15.23
7 | 0.701 | 0.0524 | -0.012 | 13.381
7.5 | 0.448 | 0.07077 | -0.011 | 6.331
8 | 0.475 | 0.08842 | -0.012 | 5.373
8.5 | 0.502 | 0.09828 | -0.012 | 5.104
9 | 0.529 | 0.0997 | -0.014 | 5.306
9.5 | 0.556 | 0.1025 | -0.014 | 5.42
10 | 0.582 | 0.10847 | -0.014 | 5.367
10.5 | 0.609 | 0.11705 | -0.015 | 5.199
11 | 0.636 | 0.12905 | -0.016 | 4.929
11.5 | 0.662 | 0.1322 | -0.016 | 5.011
12 | 0.689 | 0.1355 | -0.017 | 5.083
12.5 | 0.715 | 0.13905 | -0.017 | 5.142
13 | 0.741 | 0.13985 | -0.017 | 5.302
13.5 | 0.769 | 0.14961 | -0.019 | 5.141
14 | 0.795 | 0.15465 | -0.019 | 5.142
14.5 | 0.821 | 0.15512 | -0.019 | 5.294
15 | 0.847 | 0.16694 | -0.02 | 5.076
15.5 | 0.875 | 0.17166 | -0.021 | 5.099
16 | 0.901 | 0.17636 | -0.022 | 5.11
16.5 | 0.927 | 0.182 | -0.022 | 5.093
17 | 0.953 | 0.1881 | -0.022 | 5.066
17.5 | 0.981 | 0.19844 | -0.024 | 4.942
18 | 1.006 | 0.20726 | -0.024 | 4.856
18.5 | 1.032 | 0.21254 | -0.024 | 4.856
19 | 1.057 | 0.21758 | -0.025 | 4.86
19.5 | 1.083 | 0.22207 | -0.025 | 4.878
20 | 1.111 | 0.22999 | -0.026 | 4.833

## 32. Re 500k Mach 0.50 (2)
BIGFOIL.COM POLAR EXPORT
NACA64-112 a=0.8
NACA64-112 a=0.8 |  |  |  | Cl Max: | 0.9869 | at alpha= | 20 | deg
XFOIL ncrit=9 |  |  |  | L/D Max: | 67.5534 | at alpha= | 3.5 | deg
Re: | 500000 |  |  | Cd Min: | 0.28518 | at alpha= | 20 | deg
Mach: | 0.5 |  |  | Cl=0 at alpha= | -0.77367 | deg
|  |  |  | @ Cl=0.1, Cd= | 0.0077993
|  |  |  | @ Cl=0.4, Cd= | 0.0080547
|  |  |  | @ Cl=0.6, Cd= | 0.011391
alpha (deg) | Cl | Cd | Cm | Cl/Cd
-20 | -0.8691 | 0.2746 | 0.0845 | -3.165
-19.5 | -0.8471 | 0.2656 | 0.0785 | -3.1894
-19 | -0.8286 | 0.25699 | 0.0713 | -3.2242
-18.5 | -0.8048 | 0.24765 | 0.067 | -3.2497
-18 | -0.7814 | 0.23975 | 0.0627 | -3.2592
-17.5 | -0.759 | 0.23159 | 0.0577 | -3.2773
-17 | -0.7414 | 0.22241 | 0.0503 | -3.3335
-16.5 | -0.7254 | 0.21368 | 0.0437 | -3.3948
-16 | -0.6982 | 0.20472 | 0.0415 | -3.4105
-15.5 | -0.6763 | 0.19691 | 0.0372 | -3.4346
-15 | -0.6563 | 0.18838 | 0.0322 | -3.4839
-14.5 | -0.6466 | 0.17845 | 0.0237 | -3.6234
-14 | -0.6248 | 0.16946 | 0.0209 | -3.687
-13.5 | -0.6043 | 0.1618 | 0.0174 | -3.7349
-13 | -0.5878 | 0.1533 | 0.0128 | -3.8343
-12.5 | -0.5818 | 0.14247 | 0.0045 | -4.0837
-12 | -0.5723 | 0.13214 | -0.0015 | -4.331
-11.5 | -0.5575 | 0.12443 | -0.0031 | -4.4804
-11 | -0.5455 | 0.11626 | -0.0069 | -4.6921
-10.5 | -0.5409 | 0.10641 | -0.0123 | -5.0832
-9.5 | -0.5794 | 0.07329 | -0.0321 | -7.9056
-9 | -0.6036 | 0.0597 | -0.0424 | -10.1106
-8.5 | -0.6326 | 0.04871 | -0.0501 | -12.9871
-8 | -0.6609 | 0.03997 | -0.0535 | -16.5349
-7.5 | -0.6764 | 0.0332 | -0.0536 | -20.3735
-7 | -0.6672 | 0.0274 | -0.0516 | -24.3504
-6.5 | -0.6475 | 0.02309 | -0.0455 | -28.0424
-6 | -0.607 | 0.01944 | -0.0409 | -31.2243
-5.5 | -0.5553 | 0.01692 | -0.0373 | -32.8191
-5 | -0.5076 | 0.01461 | -0.0335 | -34.7433
-4.5 | -0.4546 | 0.0132 | -0.0304 | -34.4394
-4 | -0.3993 | 0.01186 | -0.0282 | -33.6678
-3.5 | -0.34 | 0.0108 | -0.0266 | -31.4815
-3 | -0.2948 | 0.00808 | -0.0248 | -36.4851
-2.5 | -0.2305 | 0.00778 | -0.0239 | -29.6272
-2 | -0.164 | 0.00773 | -0.0235 | -21.216
-1.5 | -0.0982 | 0.00782 | -0.0228 | -12.5575
-1 | -0.0306 | 0.00781 | -0.0229 | -3.9181
-0.5 | 0.037 | 0.00779 | -0.0232 | 4.7497
0 | 0.1046 | 0.0078 | -0.0235 | 13.4103
0.5 | 0.1723 | 0.00784 | -0.0238 | 21.977
1 | 0.2399 | 0.00791 | -0.0241 | 30.3287
1.5 | 0.3077 | 0.00799 | -0.0243 | 38.5106
2 | 0.3751 | 0.00807 | -0.0242 | 46.4808
2.5 | 0.4404 | 0.00803 | -0.0234 | 54.8443
3 | 0.5058 | 0.00812 | -0.0225 | 62.2906
3.5 | 0.5688 | 0.00842 | -0.0211 | 67.5534
4 | 0.599 | 0.01136 | -0.0165 | 52.7289
4.5 | 0.6468 | 0.01284 | -0.0132 | 50.3738
5 | 0.6927 | 0.01414 | -0.0091 | 48.9887
5.5 | 0.7272 | 0.01582 | -0.0033 | 45.9671
6 | 0.7572 | 0.01732 | 0.0039 | 43.7182
6.5 | 0.8098 | 0.01987 | 0.0059 | 40.7549
7 | 0.8533 | 0.02351 | 0.0096 | 36.2952
7.5 | 0.8797 | 0.02832 | 0.0144 | 31.0629
8 | 0.8808 | 0.03366 | 0.0193 | 26.1676
8.5 | 0.8689 | 0.03968 | 0.022 | 21.8977
9 | 0.8468 | 0.04741 | 0.0217 | 17.8612
9.5 | 0.8193 | 0.0571 | 0.0179 | 14.3485
10 | 0.7875 | 0.06921 | 0.0104 | 11.3784
10.5 | 0.7575 | 0.08419 | -0.0002 | 8.9975
11 | 0.7357 | 0.10111 | -0.0109 | 7.2762
11.5 | 0.7134 | 0.11953 | -0.0214 | 5.9684
12 | 0.7085 | 0.1331 | -0.0287 | 5.3231
12.5 | 0.7089 | 0.14682 | -0.0359 | 4.8284
13 | 0.7231 | 0.15567 | -0.0405 | 4.6451
13.5 | 0.7418 | 0.16351 | -0.0437 | 4.5367
14 | 0.7561 | 0.1738 | -0.0481 | 4.3504
14.5 | 0.7688 | 0.18473 | -0.0551 | 4.1617
15 | 0.7807 | 0.19538 | -0.0631 | 3.9958
15.5 | 0.8006 | 0.2038 | -0.0678 | 3.9284
16.5 | 0.8423 | 0.22181 | -0.0767 | 3.7974
17 | 0.8587 | 0.23196 | -0.0845 | 3.7019
17.5 | 0.8799 | 0.24057 | -0.0896 | 3.6576
18 | 0.9025 | 0.24856 | -0.0939 | 3.6309
18.5 | 0.9279 | 0.2581 | -0.0974 | 3.5951
19 | 0.9439 | 0.26732 | -0.1054 | 3.531
19.5 | 0.9647 | 0.2767 | -0.1118 | 3.4864
20 | 0.9869 | 0.28518 | -0.1172 | 3.4606

## 33. Re 750k Mach 0.00 (1)
BIGFOIL.COM POLAR EXPORT
NACA64-112 a=0.8
NACA64-112 a=0.8 |  |  |  | Cl Max: | 1.019 | at alpha= | 9.5 | deg
JavaFoil+Calcfoil stall+Eppler ext transition |  |  |  | L/D Max: | 73.672 | at alpha= | 3.5 | deg
Re: | 750000 |  |  | Cd Min: | 0.00643 | at alpha= | -1.5 | deg
Mach: | 0 |  |  | Cl=0 at alpha= | -0.78333 | deg
|  |  |  | @ Cl=0.1, Cd= | 0.0064835
|  |  |  | @ Cl=0.4, Cd= | 0.0067219
|  |  |  | @ Cl=0.6, Cd= | 0.010438
alpha (deg) | Cl | Cd | Cm | Cl/Cd
-13.5 | -0.772 | 0.10083 | -0.002 | -7.653
-13 | -0.778 | 0.09427 | -0.002 | -8.253
-12.5 | -0.782 | 0.0887 | -0.002 | -8.817
-12 | -0.782 | 0.08258 | -0.002 | -9.463
-11.5 | -0.778 | 0.07755 | -0.003 | -10.033
-11 | -0.77 | 0.07328 | -0.003 | -10.514
-10.5 | -0.758 | 0.06891 | -0.003 | -11.002
-10 | -0.743 | 0.0644 | -0.004 | -11.537
-9.5 | -0.724 | 0.05911 | -0.004 | -12.247
-9 | -0.702 | 0.05509 | -0.005 | -12.735
-8.5 | -0.816 | 0.01369 | -0.009 | -59.632
-8 | -0.783 | 0.01309 | -0.01 | -59.838
-7.5 | -0.746 | 0.01261 | -0.011 | -59.16
-7 | -0.7 | 0.01199 | -0.011 | -58.347
-6.5 | -0.651 | 0.01145 | -0.012 | -56.824
-6 | -0.6 | 0.01101 | -0.012 | -54.482
-5.5 | -0.547 | 0.01062 | -0.013 | -51.466
-5 | -0.492 | 0.01029 | -0.013 | -47.845
-4.5 | -0.436 | 0.00997 | -0.014 | -43.746
-4 | -0.379 | 0.00966 | -0.014 | -39.269
-3.5 | -0.322 | 0.00938 | -0.015 | -34.28
-3 | -0.263 | 0.00917 | -0.016 | -28.662
-2.5 | -0.204 | 0.00647 | -0.016 | -31.55
-2 | -0.145 | 0.00644 | -0.017 | -22.47
-1.5 | -0.085 | 0.00643 | -0.017 | -13.288
-1 | -0.026 | 0.00645 | -0.018 | -4.011
-0.5 | 0.034 | 0.00647 | -0.018 | 5.216
0 | 0.093 | 0.00648 | -0.019 | 14.407
0.5 | 0.153 | 0.00651 | -0.019 | 23.523
1 | 0.213 | 0.00655 | -0.02 | 32.446
1.5 | 0.272 | 0.0066 | -0.021 | 41.187
2 | 0.331 | 0.00667 | -0.021 | 49.601
2.5 | 0.39 | 0.00671 | -0.022 | 58.084
3 | 0.449 | 0.00678 | -0.022 | 66.196
3.5 | 0.507 | 0.00688 | -0.023 | 73.672
4 | 0.563 | 0.01024 | -0.023 | 54.996
4.5 | 0.619 | 0.01054 | -0.024 | 58.722
5 | 0.673 | 0.01041 | -0.024 | 64.706
5.5 | 0.726 | 0.01168 | -0.025 | 62.146
6 | 0.776 | 0.01215 | -0.025 | 63.924
6.5 | 0.825 | 0.01266 | -0.026 | 65.152
7 | 0.87 | 0.01322 | -0.026 | 65.778
7.5 | 0.91 | 0.01389 | -0.027 | 65.464
8 | 0.945 | 0.01453 | -0.027 | 65.041
8.5 | 0.976 | 0.01531 | -0.027 | 63.734
9 | 1.002 | 0.01609 | -0.028 | 62.264
9.5 | 1.019 | 0.01685 | -0.028 | 60.467
10 | 0.861 | 0.06264 | -0.014 | 13.742
10.5 | 0.871 | 0.06733 | -0.014 | 12.94
11 | 0.878 | 0.07233 | -0.014 | 12.142
11.5 | 0.881 | 0.07743 | -0.014 | 11.377
12 | 0.88 | 0.0829 | -0.014 | 10.619
12.5 | 0.876 | 0.08801 | -0.014 | 9.948
13 | 0.867 | 0.09439 | -0.014 | 9.191
13.5 | 0.856 | 0.10198 | -0.014 | 8.392
14 | 0.842 | 0.10883 | -0.014 | 7.734
14.5 | 0.825 | 0.11461 | -0.015 | 7.2

## 34. Re 750k Mach 0.00 (2)
BIGFOIL.COM POLAR EXPORT
NACA64-112 a=0.8
NACA64-112 a=0.8 |  |  |  | Cl Max: | 1.1721 | at alpha= | 13 | deg
XFOIL ncrit=9 |  |  |  | L/D Max: | 74.2621 | at alpha= | 4 | deg
Re: | 750000 |  |  | Cd Min: | 0.21721 | at alpha= | 18 | deg
Mach: | 0 |  |  | Cl=0 at alpha= | -0.78136 | deg
|  |  |  | @ Cl=0.1, Cd= | 0.0061318
|  |  |  | @ Cl=0.4, Cd= | 0.0064086
|  |  |  | @ Cl=0.6, Cd= | 0.0098706
alpha (deg) | Cl | Cd | Cm | Cl/Cd
-16 | -0.6702 | 0.17963 | 0.028 | -3.731
-15.5 | -0.6623 | 0.17016 | 0.0238 | -3.8922
-15 | -0.6441 | 0.1648 | 0.0212 | -3.9084
-14.5 | -0.6321 | 0.15722 | 0.0173 | -4.0205
-14 | -0.632 | 0.1445 | 0.0101 | -4.3737
-13.5 | -0.6321 | 0.13241 | 0.0041 | -4.7738
-13 | -0.8217 | 0.07024 | -0.0295 | -11.6985
-12.5 | -0.8882 | 0.05402 | -0.0391 | -16.4421
-12 | -0.9399 | 0.04361 | -0.0408 | -21.5524
-11.5 | -0.9747 | 0.0368 | -0.037 | -26.4864
-11 | -0.9823 | 0.03134 | -0.0321 | -31.3433
-10.5 | -0.961 | 0.02747 | -0.0295 | -34.9836
-10 | -0.9296 | 0.02424 | -0.0276 | -38.3498
-9.5 | -0.892 | 0.02127 | -0.0265 | -41.937
-9 | -0.8476 | 0.0198 | -0.0258 | -42.8081
-8.5 | -0.7882 | 0.01789 | -0.028 | -44.0581
-8 | -0.733 | 0.0167 | -0.0287 | -43.8922
-7.5 | -0.6975 | 0.01466 | -0.0256 | -47.5784
-7 | -0.6523 | 0.01384 | -0.0239 | -47.1315
-6.5 | -0.6052 | 0.01297 | -0.0226 | -46.6615
-6 | -0.5592 | 0.01174 | -0.0213 | -47.632
-5.5 | -0.5079 | 0.01113 | -0.0207 | -45.6334
-5 | -0.4568 | 0.01035 | -0.0201 | -44.1353
-4.5 | -0.4037 | 0.00979 | -0.0197 | -41.236
-4 | -0.3512 | 0.00903 | -0.0195 | -38.8926
-3.5 | -0.3038 | 0.00726 | -0.0192 | -41.8457
-3 | -0.2516 | 0.0064 | -0.0191 | -39.3125
-2.5 | -0.1954 | 0.00625 | -0.0192 | -31.264
-2 | -0.1387 | 0.00617 | -0.0194 | -22.4797
-1.5 | -0.0822 | 0.00613 | -0.0194 | -13.4095
-1 | -0.0251 | 0.00613 | -0.0197 | -4.0946
-0.5 | 0.0323 | 0.00612 | -0.02 | 5.2778
0 | 0.0898 | 0.00613 | -0.0204 | 14.6493
0.5 | 0.1472 | 0.00614 | -0.0207 | 23.9739
1 | 0.2047 | 0.00617 | -0.0211 | 33.1767
1.5 | 0.262 | 0.00621 | -0.0214 | 42.19
2 | 0.3187 | 0.00628 | -0.0216 | 50.7484
2.5 | 0.3748 | 0.00635 | -0.0216 | 59.0236
3 | 0.4307 | 0.00648 | -0.0217 | 66.466
3.5 | 0.4863 | 0.00666 | -0.0217 | 73.018
4 | 0.5384 | 0.00725 | -0.0213 | 74.2621
4.5 | 0.5794 | 0.00935 | -0.02 | 61.9679
5 | 0.6257 | 0.01052 | -0.0189 | 59.4772
5.5 | 0.6745 | 0.01128 | -0.0178 | 59.7961
6 | 0.7223 | 0.01179 | -0.0164 | 61.2638
6.5 | 0.7625 | 0.01262 | -0.0135 | 60.42
7 | 0.8232 | 0.0134 | -0.0153 | 61.4328
7.5 | 0.8646 | 0.01501 | -0.0137 | 57.6016
8 | 0.9119 | 0.01587 | -0.0128 | 57.4606
8.5 | 0.9562 | 0.01695 | -0.0116 | 56.413
9 | 0.9902 | 0.01935 | -0.0091 | 51.1731
9.5 | 1.0319 | 0.02065 | -0.0075 | 49.9709
10 | 1.0703 | 0.02214 | -0.0057 | 48.3424
10.5 | 1.1043 | 0.0234 | -0.0033 | 47.1923
11 | 1.1266 | 0.02714 | 0 | 41.5107
11.5 | 1.1475 | 0.02909 | 0.0036 | 39.4465
12 | 1.1621 | 0.03206 | 0.007 | 36.2477
12.5 | 1.1702 | 0.03555 | 0.0101 | 32.917
13 | 1.1721 | 0.03977 | 0.0124 | 29.472
13.5 | 1.1686 | 0.04472 | 0.0136 | 26.1315
14 | 1.1721 | 0.04901 | 0.0135 | 23.9155
14.5 | 1.1542 | 0.05677 | 0.0119 | 20.3312
15 | 1.1299 | 0.06638 | 0.0083 | 17.0217
15.5 | 0.7714 | 0.17179 | -0.0468 | 4.4904
16 | 0.7731 | 0.1861 | -0.0548 | 4.1542
16.5 | 0.7856 | 0.19405 | -0.0593 | 4.0484
17 | 0.8007 | 0.20075 | -0.0631 | 3.9885
17.5 | 0.8182 | 0.20621 | -0.066 | 3.9678
18 | 0.8263 | 0.21721 | -0.0716 | 3.8042

## 35. Re 750k Mach 0.10 (1)
BIGFOIL.COM POLAR EXPORT
NACA64-112 a=0.8
NACA64-112 a=0.8 |  |  |  | Cl Max: | 1.014 | at alpha= | 9.5 | deg
JavaFoil+Calcfoil stall+Eppler ext transition |  |  |  | L/D Max: | 73.898 | at alpha= | 3.5 | deg
Re: | 750000 |  |  | Cd Min: | 0.00646 | at alpha= | -0.5 | deg
Mach: | 0.1 |  |  | Cl=0 at alpha= | -0.78333 | deg
|  |  |  | @ Cl=0.1, Cd= | 0.006513
|  |  |  | @ Cl=0.4, Cd= | 0.0067581
|  |  |  | @ Cl=0.6, Cd= | 0.010444
alpha (deg) | Cl | Cd | Cm | Cl/Cd
-13 | -0.761 | 0.09447 | -0.002 | -8.053
-12.5 | -0.768 | 0.08979 | -0.002 | -8.549
-12 | -0.771 | 0.08415 | -0.003 | -9.158
-11.5 | -0.769 | 0.07817 | -0.003 | -9.841
-11 | -0.764 | 0.07353 | -0.003 | -10.392
-10.5 | -0.754 | 0.06935 | -0.003 | -10.869
-10 | -0.74 | 0.06485 | -0.004 | -11.413
-9.5 | -0.722 | 0.06025 | -0.004 | -11.977
-9 | -0.701 | 0.05566 | -0.005 | -12.585
-8.5 | -0.674 | 0.05094 | -0.005 | -13.24
-8 | -0.784 | 0.01318 | -0.01 | -59.472
-7.5 | -0.746 | 0.012 | -0.011 | -62.157
-7 | -0.702 | 0.01212 | -0.011 | -57.901
-6.5 | -0.653 | 0.01157 | -0.012 | -56.465
-6 | -0.602 | 0.01105 | -0.012 | -54.478
-5.5 | -0.549 | 0.01064 | -0.013 | -51.601
-5 | -0.494 | 0.0103 | -0.013 | -47.999
-4.5 | -0.438 | 0.00998 | -0.014 | -43.913
-4 | -0.381 | 0.00969 | -0.015 | -39.346
-3.5 | -0.323 | 0.00945 | -0.015 | -34.177
-3 | -0.264 | 0.0092 | -0.016 | -28.728
-2.5 | -0.205 | 0.0065 | -0.016 | -31.55
-2 | -0.146 | 0.00648 | -0.017 | -22.448
-1.5 | -0.086 | 0.00647 | -0.017 | -13.276
-1 | -0.026 | 0.00648 | -0.018 | -4.014
-0.5 | 0.034 | 0.00646 | -0.018 | 5.245
0 | 0.094 | 0.00651 | -0.019 | 14.42
0.5 | 0.154 | 0.00654 | -0.02 | 23.537
1 | 0.214 | 0.00655 | -0.02 | 32.623
1.5 | 0.273 | 0.0066 | -0.021 | 41.418
2 | 0.333 | 0.00667 | -0.021 | 49.869
2.5 | 0.392 | 0.00675 | -0.022 | 58.041
3 | 0.451 | 0.00681 | -0.022 | 66.164
3.5 | 0.509 | 0.00689 | -0.023 | 73.898
4 | 0.566 | 0.01025 | -0.023 | 55.188
4.5 | 0.622 | 0.01057 | -0.024 | 58.817
5 | 0.676 | 0.01045 | -0.024 | 64.69
5.5 | 0.729 | 0.01176 | -0.025 | 61.984
6 | 0.779 | 0.01221 | -0.025 | 63.846
6.5 | 0.827 | 0.01273 | -0.026 | 64.981
7 | 0.872 | 0.01333 | -0.026 | 65.448
7.5 | 0.912 | 0.01396 | -0.027 | 65.298
8 | 0.946 | 0.01465 | -0.027 | 64.591
8.5 | 0.976 | 0.01544 | -0.028 | 63.214
9 | 1 | 0.01624 | -0.028 | 61.591
9.5 | 1.014 | 0.01732 | -0.028 | 58.552
10 | 0.857 | 0.06359 | -0.014 | 13.481
10.5 | 0.866 | 0.06749 | -0.014 | 12.837
11 | 0.871 | 0.07298 | -0.014 | 11.931
11.5 | 0.871 | 0.07744 | -0.014 | 11.246
12 | 0.867 | 0.08359 | -0.014 | 10.372
12.5 | 0.859 | 0.08881 | -0.014 | 9.676
13 | 0.847 | 0.09651 | -0.014 | 8.781
13.5 | 0.832 | 0.10177 | -0.014 | 8.18
14 | 0.814 | 0.10852 | -0.014 | 7.503
14.5 | 0.794 | 0.11621 | -0.014 | 6.831

## 36. Re 750k Mach 0.10 (2)
BIGFOIL.COM POLAR EXPORT
NACA64-112 a=0.8
NACA64-112 a=0.8 |  |  |  | Cl Max: | 1.1496 | at alpha= | 12.5 | deg
XFOIL ncrit=9 |  |  |  | L/D Max: | 73.3921 | at alpha= | 4 | deg
Re: | 750000 |  |  | Cd Min: | 0.20735 | at alpha= | 17.5 | deg
Mach: | 0.1 |  |  | Cl=0 at alpha= | -0.78163 | deg
|  |  |  | @ Cl=0.1, Cd= | 0.006145
|  |  |  | @ Cl=0.4, Cd= | 0.0064231
|  |  |  | @ Cl=0.6, Cd= | 0.0099175
alpha (deg) | Cl | Cd | Cm | Cl/Cd
-16 | -0.6705 | 0.18055 | 0.0284 | -3.7137
-15.5 | -0.6619 | 0.17116 | 0.0243 | -3.8671
-15 | -0.6435 | 0.16576 | 0.0217 | -3.8821
-14.5 | -0.6312 | 0.15817 | 0.0177 | -3.9906
-14 | -0.5278 | 0.13696 | 0.0081 | -3.8537
-13.5 | -0.5228 | 0.132 | 0.0055 | -3.9606
-13 | -0.7549 | 0.0858 | -0.018 | -8.7984
-12.5 | -0.8314 | 0.06241 | -0.035 | -13.3216
-12 | -0.89 | 0.04924 | -0.0411 | -18.0747
-11.5 | -0.9351 | 0.04044 | -0.0404 | -23.1231
-11 | -0.965 | 0.03402 | -0.0348 | -28.3657
-10.5 | -0.9556 | 0.02911 | -0.0314 | -32.8272
-10 | -0.9261 | 0.02616 | -0.0292 | -35.4014
-9.5 | -0.8947 | 0.0219 | -0.0275 | -40.8539
-9 | -0.8506 | 0.02036 | -0.0268 | -41.778
-8.5 | -0.7915 | 0.01831 | -0.0288 | -43.2277
-8 | -0.7368 | 0.01693 | -0.0293 | -43.5204
-7.5 | -0.7009 | 0.01488 | -0.0261 | -47.1035
-7 | -0.6555 | 0.01402 | -0.0245 | -46.7546
-6.5 | -0.6084 | 0.01309 | -0.023 | -46.4782
-6 | -0.5621 | 0.01186 | -0.0216 | -47.3946
-5.5 | -0.5109 | 0.0112 | -0.0209 | -45.6161
-5 | -0.4594 | 0.01041 | -0.0203 | -44.1306
-4.5 | -0.406 | 0.00987 | -0.0199 | -41.1348
-4 | -0.3531 | 0.00912 | -0.0196 | -38.7171
-3 | -0.2532 | 0.00643 | -0.0192 | -39.3779
-2.5 | -0.1966 | 0.00626 | -0.0193 | -31.4058
-2 | -0.1395 | 0.00618 | -0.0195 | -22.5728
-1.5 | -0.0827 | 0.00614 | -0.0196 | -13.4691
-1 | -0.0252 | 0.00614 | -0.0198 | -4.1042
-0.5 | 0.0325 | 0.00613 | -0.0201 | 5.3018
0 | 0.0903 | 0.00614 | -0.0205 | 14.7068
0.5 | 0.148 | 0.00617 | -0.0208 | 23.987
1 | 0.2059 | 0.00619 | -0.0212 | 33.2633
1.5 | 0.2635 | 0.00623 | -0.0215 | 42.2953
2 | 0.3206 | 0.00629 | -0.0217 | 50.9698
2.5 | 0.377 | 0.00637 | -0.0217 | 59.1837
3 | 0.4333 | 0.0065 | -0.0218 | 66.6615
3.5 | 0.4892 | 0.00669 | -0.0218 | 73.1241
4 | 0.5409 | 0.00737 | -0.0213 | 73.3921
4.5 | 0.582 | 0.00948 | -0.0199 | 61.3924
5 | 0.6289 | 0.01062 | -0.0188 | 59.2185
5.5 | 0.6782 | 0.01133 | -0.0177 | 59.8588
6 | 0.726 | 0.01189 | -0.0162 | 61.0597
6.5 | 0.7664 | 0.01272 | -0.0133 | 60.2516
7 | 0.8267 | 0.01355 | -0.0149 | 61.0111
7.5 | 0.8683 | 0.01517 | -0.0132 | 57.238
8 | 0.9153 | 0.0161 | -0.0121 | 56.8509
8.5 | 0.959 | 0.01726 | -0.0107 | 55.562
9 | 0.9936 | 0.01965 | -0.0082 | 50.5649
9.5 | 1.0344 | 0.02114 | -0.0064 | 48.9309
10 | 1.0721 | 0.02272 | -0.0043 | 47.1875
10.5 | 1.1031 | 0.02411 | -0.0014 | 45.7528
11 | 1.1228 | 0.02793 | 0.0022 | 40.2005
11.5 | 1.1408 | 0.03041 | 0.0059 | 37.514
12 | 1.1493 | 0.0341 | 0.0094 | 33.7038
12.5 | 1.1496 | 0.03845 | 0.0124 | 29.8986
13 | 1.1431 | 0.04368 | 0.0141 | 26.1699
13.5 | 1.1298 | 0.05014 | 0.0143 | 22.5329
14 | 1.1273 | 0.05568 | 0.013 | 20.246
14.5 | 1.0814 | 0.06856 | 0.008 | 15.773
15 | 0.7674 | 0.16126 | -0.0416 | 4.7588
15.5 | 0.7711 | 0.17315 | -0.0476 | 4.4534
16 | 0.7735 | 0.18718 | -0.0556 | 4.1324
16.5 | 0.7864 | 0.19513 | -0.06 | 4.0301
17 | 0.8018 | 0.20184 | -0.0639 | 3.9725
17.5 | 0.8195 | 0.20735 | -0.0667 | 3.9523

## 37. Re 750k Mach 0.25 (1)
BIGFOIL.COM POLAR EXPORT
NACA64-112 a=0.8
NACA64-112 a=0.8 |  |  |  | Cl Max: | 0.968 | at alpha= | 8.5 | deg
JavaFoil+Calcfoil stall+Eppler ext transition |  |  |  | L/D Max: | 66.952 | at alpha= | 3 | deg
Re: | 750000 |  |  | Cd Min: | 0.00651 | at alpha= | -2 | deg
Mach: | 0.25 |  |  | Cl=0 at alpha= | -0.78226 | deg
|  |  |  | @ Cl=0.1, Cd= | 0.0065619
|  |  |  | @ Cl=0.4, Cd= | 0.0068075
|  |  |  | @ Cl=0.6, Cd= | 0.010442
alpha (deg) | Cl | Cd | Cm | Cl/Cd
-12.5 | -0.642 | 0.09846 | -0.002 | -6.52
-12 | -0.671 | 0.09026 | -0.002 | -7.431
-11.5 | -0.692 | 0.08462 | -0.003 | -8.182
-11 | -0.707 | 0.0791 | -0.003 | -8.937
-10.5 | -0.714 | 0.07285 | -0.003 | -9.805
-10 | -0.714 | 0.06741 | -0.003 | -10.585
-9.5 | -0.707 | 0.06232 | -0.004 | -11.343
-9 | -0.693 | 0.05795 | -0.004 | -11.954
-8.5 | -0.67 | 0.05378 | -0.005 | -12.456
-8 | -0.644 | 0.04988 | -0.005 | -12.906
-7.5 | -0.749 | 0.01316 | -0.011 | -56.973
-7 | -0.711 | 0.01193 | -0.012 | -59.589
-6.5 | -0.666 | 0.01202 | -0.012 | -55.359
-6 | -0.615 | 0.01144 | -0.013 | -53.734
-5.5 | -0.562 | 0.01098 | -0.013 | -51.185
-5 | -0.507 | 0.01051 | -0.014 | -48.188
-4.5 | -0.45 | 0.01018 | -0.014 | -44.156
-4 | -0.391 | 0.00986 | -0.015 | -39.68
-3.5 | -0.332 | 0.00954 | -0.016 | -34.76
-3 | -0.271 | 0.00933 | -0.016 | -29.098
-2.5 | -0.211 | 0.00656 | -0.017 | -32.109
-2 | -0.15 | 0.00651 | -0.017 | -22.955
-1.5 | -0.088 | 0.00653 | -0.018 | -13.5
-1 | -0.027 | 0.00655 | -0.018 | -4.083
-0.5 | 0.035 | 0.00655 | -0.019 | 5.321
0 | 0.096 | 0.00656 | -0.02 | 14.703
0.5 | 0.158 | 0.00659 | -0.02 | 23.989
1 | 0.22 | 0.00663 | -0.021 | 33.13
1.5 | 0.281 | 0.00669 | -0.021 | 41.97
2 | 0.342 | 0.00676 | -0.022 | 50.556
2.5 | 0.403 | 0.00681 | -0.022 | 59.102
3 | 0.463 | 0.00692 | -0.023 | 66.952
3.5 | 0.522 | 0.01005 | -0.023 | 51.967
4 | 0.58 | 0.01047 | -0.024 | 55.469
4.5 | 0.637 | 0.01039 | -0.024 | 61.371
5 | 0.692 | 0.01161 | -0.025 | 59.619
5.5 | 0.745 | 0.01212 | -0.026 | 61.466
6 | 0.795 | 0.01263 | -0.026 | 62.923
6.5 | 0.842 | 0.01324 | -0.026 | 63.581
7 | 0.885 | 0.01393 | -0.027 | 63.537
7.5 | 0.92 | 0.01472 | -0.027 | 62.503
8 | 0.949 | 0.01549 | -0.028 | 61.283
8.5 | 0.968 | 0.01627 | -0.028 | 59.486
9 | 0.817 | 0.05663 | -0.015 | 14.435
9.5 | 0.823 | 0.06177 | -0.014 | 13.327
10 | 0.823 | 0.0664 | -0.013 | 12.393
10.5 | 0.817 | 0.0711 | -0.014 | 11.485
11 | 0.802 | 0.07681 | -0.014 | 10.447
11.5 | 0.781 | 0.08389 | -0.014 | 9.305
12 | 0.751 | 0.09158 | -0.013 | 8.204
12.5 | 0.715 | 0.09974 | -0.013 | 7.168
13 | 0.672 | 0.10689 | -0.013 | 6.29
13.5 | 0.624 | 0.11673 | -0.013 | 5.345

## 38. Re 750k Mach 0.25 (2)
BIGFOIL.COM POLAR EXPORT
NACA64-112 a=0.8
NACA64-112 a=0.8 |  |  |  | Cl Max: | 1.0748 | at alpha= | 10.5 | deg
XFOIL ncrit=9 |  |  |  | L/D Max: | 73.7372 | at alpha= | 3.5 | deg
Re: | 750000 |  |  | Cd Min: | 0.17954 | at alpha= | 15.5 | deg
Mach: | 0.25 |  |  | Cl=0 at alpha= | -0.78057 | deg
|  |  |  | @ Cl=0.1, Cd= | 0.0062422
|  |  |  | @ Cl=0.4, Cd= | 0.006514
|  |  |  | @ Cl=0.6, Cd= | 0.010182
alpha (deg) | Cl | Cd | Cm | Cl/Cd
-14.5 | -0.6284 | 0.16284 | 0.02 | -3.859
-14 | -0.625 | 0.15084 | 0.0128 | -4.1435
-13.5 | -0.6192 | 0.14028 | 0.0075 | -4.414
-13 | -0.6235 | 0.12837 | 0.0021 | -4.8571
-12.5 | -0.6134 | 0.1214 | -0.0012 | -5.0527
-12 | -0.729 | 0.07636 | -0.0252 | -9.5469
-11.5 | -0.7709 | 0.06096 | -0.0366 | -12.646
-11 | -0.8164 | 0.04904 | -0.0431 | -16.6476
-10.5 | -0.8518 | 0.04078 | -0.0439 | -20.8877
-10 | -0.8843 | 0.03427 | -0.0391 | -25.8039
-9.5 | -0.8869 | 0.02804 | -0.0349 | -31.6298
-9 | -0.8593 | 0.02423 | -0.0327 | -35.4643
-8.5 | -0.8065 | 0.0215 | -0.0337 | -37.5116
-8 | -0.7549 | 0.01881 | -0.0333 | -40.1329
-7.5 | -0.7139 | 0.01703 | -0.0301 | -41.9201
-7 | -0.6723 | 0.01513 | -0.0275 | -44.4349
-6.5 | -0.6253 | 0.01392 | -0.0255 | -44.921
-6 | -0.5748 | 0.01302 | -0.024 | -44.1475
-5.5 | -0.5267 | 0.01164 | -0.0225 | -45.2491
-5 | -0.4722 | 0.011 | -0.0218 | -42.9273
-4.5 | -0.4187 | 0.01013 | -0.0211 | -41.3327
-4 | -0.3633 | 0.00948 | -0.0207 | -38.3228
-3.5 | -0.3119 | 0.0081 | -0.0203 | -38.5062
-3 | -0.2614 | 0.00656 | -0.0199 | -39.8476
-2.5 | -0.2032 | 0.00636 | -0.02 | -31.9497
-2 | -0.1442 | 0.00627 | -0.0201 | -22.9984
-1.5 | -0.0854 | 0.00624 | -0.0202 | -13.6859
-1 | -0.0262 | 0.00622 | -0.0204 | -4.2122
-0.5 | 0.0335 | 0.00622 | -0.0207 | 5.3859
0 | 0.0933 | 0.00624 | -0.0211 | 14.9519
0.5 | 0.153 | 0.00626 | -0.0215 | 24.4409
1 | 0.2125 | 0.0063 | -0.0218 | 33.7302
1.5 | 0.272 | 0.00635 | -0.0221 | 42.8346
2 | 0.3311 | 0.00639 | -0.0223 | 51.8153
2.5 | 0.3892 | 0.00649 | -0.0222 | 59.9692
3 | 0.4477 | 0.00662 | -0.0223 | 67.6284
3.5 | 0.5051 | 0.00685 | -0.0221 | 73.7372
4 | 0.5533 | 0.00818 | -0.021 | 67.6406
4.5 | 0.5963 | 0.01012 | -0.0194 | 58.9229
5 | 0.6473 | 0.01098 | -0.0183 | 58.9526
5.5 | 0.698 | 0.01171 | -0.0169 | 59.6072
6 | 0.7434 | 0.01272 | -0.0146 | 58.4434
6.5 | 0.7868 | 0.01338 | -0.0116 | 58.8042
7 | 0.8418 | 0.0147 | -0.0117 | 57.2653
7.5 | 0.8853 | 0.01627 | -0.0096 | 54.413
8 | 0.9304 | 0.01755 | -0.0078 | 53.0142
8.5 | 0.9662 | 0.02009 | -0.0049 | 48.0936
9 | 1.0066 | 0.02217 | -0.0023 | 45.4037
9.5 | 1.0415 | 0.02454 | 0.0006 | 42.4409
10 | 1.0649 | 0.0268 | 0.0049 | 39.7351
10.5 | 1.0748 | 0.03063 | 0.0094 | 35.0898
11 | 1.0683 | 0.03595 | 0.0137 | 29.7163
11.5 | 1.0502 | 0.04254 | 0.0165 | 24.6874
12 | 1.0165 | 0.05157 | 0.0163 | 19.7111
12.5 | 0.9718 | 0.06361 | 0.0119 | 15.2775
13 | 0.9285 | 0.078 | 0.0034 | 11.9038
13.5 | 0.879 | 0.09864 | -0.0109 | 8.9112
14 | 0.7474 | 0.15202 | -0.0377 | 4.9165
14.5 | 0.758 | 0.1601 | -0.0418 | 4.7345
15 | 0.7643 | 0.16883 | -0.046 | 4.527
15.5 | 0.7728 | 0.17954 | -0.0515 | 4.3043

## 39. Re 750k Mach 0.50 (1)
BIGFOIL.COM POLAR EXPORT
NACA64-112 a=0.8
NACA64-112 a=0.8 |  |  |  | Cl Max: | 1.112 | at alpha= | 20 | deg
JavaFoil+Calcfoil stall+Eppler ext transition |  |  |  | L/D Max: | 73.575 | at alpha= | 3 | deg
Re: | 750000 |  |  | Cd Min: | 0.00679 | at alpha= | -2 | deg
Mach: | 0.5 |  |  | Cl=0 at alpha= | -0.78261 | deg
|  |  |  | @ Cl=0.1, Cd= | 0.0068188
|  |  |  | @ Cl=0.4, Cd= | 0.0070444
|  |  |  | @ Cl=0.6, Cd= | 0.011593
alpha (deg) | Cl | Cd | Cm | Cl/Cd
-20 | -1.041 | 0.20559 | 0.001 | -5.065
-19.5 | -1.015 | 0.20284 | 0.001 | -5.003
-19 | -0.989 | 0.19784 | 0.001 | -4.997
-18.5 | -0.963 | 0.18733 | 0 | -5.139
-18 | -0.935 | 0.18662 | 0 | -5.01
-17.5 | -0.907 | 0.17722 | 0 | -5.121
-17 | -0.881 | 0.17202 | -0.001 | -5.121
-16.5 | -0.854 | 0.16887 | -0.001 | -5.06
-16 | -0.828 | 0.16719 | -0.001 | -4.952
-15.5 | -0.8 | 0.16089 | -0.001 | -4.97
-15 | -0.773 | 0.15349 | -0.002 | -5.033
-14.5 | -0.746 | 0.14264 | -0.002 | -5.23
-14 | -0.719 | 0.13956 | -0.002 | -5.155
-13.5 | -0.693 | 0.13482 | -0.003 | -5.138
-13 | -0.664 | 0.12837 | -0.003 | -5.175
-12.5 | -0.637 | 0.12593 | -0.003 | -5.061
-12 | -0.611 | 0.12251 | -0.003 | -4.984
-11.5 | -0.584 | 0.11631 | -0.003 | -5.019
-11 | -0.557 | 0.10999 | -0.004 | -5.063
-10.5 | -0.529 | 0.10243 | -0.004 | -5.164
-10 | -0.502 | 0.10327 | -0.004 | -4.86
-9.5 | -0.475 | 0.09472 | -0.004 | -5.014
-9 | -0.448 | 0.09173 | -0.004 | -4.882
-8.5 | -0.421 | 0.08484 | -0.005 | -4.958
-8 | -0.393 | 0.08419 | -0.005 | -4.67
-7.5 | -0.366 | 0.0547 | -0.005 | -6.698
-7 | -0.529 | 0.05107 | -0.005 | -10.362
-6.5 | -0.542 | 0.04587 | -0.006 | -11.825
-6 | -0.524 | 0.04151 | -0.007 | -12.63
-5.5 | -0.602 | 0.01252 | -0.015 | -48.101
-5 | -0.555 | 0.012 | -0.015 | -46.237
-4.5 | -0.496 | 0.01132 | -0.016 | -43.863
-4 | -0.434 | 0.01077 | -0.017 | -40.303
-3.5 | -0.369 | 0.01035 | -0.017 | -35.671
-3 | -0.303 | 0.01 | -0.018 | -30.261
-2.5 | -0.235 | 0.00681 | -0.019 | -34.528
-2 | -0.167 | 0.00679 | -0.019 | -24.58
-1.5 | -0.099 | 0.00682 | -0.02 | -14.46
-1 | -0.03 | 0.00682 | -0.021 | -4.38
-0.5 | 0.039 | 0.00681 | -0.021 | 5.717
0 | 0.108 | 0.00682 | -0.022 | 15.81
0.5 | 0.177 | 0.00688 | -0.022 | 25.698
1 | 0.246 | 0.00695 | -0.023 | 35.343
1.5 | 0.314 | 0.00702 | -0.024 | 44.687
2 | 0.382 | 0.0071 | -0.024 | 53.796
2.5 | 0.45 | 0.00689 | -0.025 | 65.235
3 | 0.516 | 0.00701 | -0.026 | 73.575
3.5 | 0.579 | 0.0114 | -0.026 | 50.83
4 | 0.641 | 0.01197 | -0.027 | 53.522
4.5 | 0.699 | 0.01258 | -0.027 | 55.605
5 | 0.753 | 0.01326 | -0.028 | 56.818
5.5 | 0.8 | 0.01414 | -0.028 | 56.596
6 | 0.838 | 0.01502 | -0.029 | 55.782
6.5 | 0.707 | 0.04476 | -0.014 | 15.807
7 | 0.701 | 0.05024 | -0.012 | 13.959
7.5 | 0.448 | 0.06708 | -0.012 | 6.682
8 | 0.475 | 0.06126 | -0.013 | 7.758
8.5 | 0.502 | 0.0889 | -0.012 | 5.644
9 | 0.529 | 0.09216 | -0.014 | 5.741
9.5 | 0.556 | 0.09477 | -0.014 | 5.864
10 | 0.582 | 0.09753 | -0.014 | 5.97
10.5 | 0.609 | 0.10565 | -0.015 | 5.761
11 | 0.636 | 0.11622 | -0.016 | 5.473
11.5 | 0.662 | 0.11939 | -0.016 | 5.549
12 | 0.689 | 0.12267 | -0.017 | 5.615
12.5 | 0.715 | 0.12625 | -0.017 | 5.664
13 | 0.742 | 0.12815 | -0.018 | 5.788
13.5 | 0.769 | 0.13516 | -0.019 | 5.691
14 | 0.795 | 0.14 | -0.019 | 5.68
14.5 | 0.821 | 0.14355 | -0.02 | 5.721
15 | 0.847 | 0.15202 | -0.02 | 5.575
15.5 | 0.875 | 0.15661 | -0.021 | 5.589
16 | 0.901 | 0.16488 | -0.022 | 5.466
16.5 | 0.927 | 0.16803 | -0.022 | 5.517
17 | 0.953 | 0.17311 | -0.022 | 5.506
17.5 | 0.981 | 0.18317 | -0.024 | 5.358
18 | 1.006 | 0.18911 | -0.024 | 5.322
18.5 | 1.032 | 0.19534 | -0.024 | 5.284
19 | 1.058 | 0.20021 | -0.025 | 5.283
19.5 | 1.083 | 0.20241 | -0.025 | 5.352
20 | 1.112 | 0.21014 | -0.026 | 5.289

## 40. Re 750k Mach 0.50 (2)
BIGFOIL.COM POLAR EXPORT
NACA64-112 a=0.8
NACA64-112 a=0.8 |  |  |  | Cl Max: | 0.9892 | at alpha= | 20 | deg
XFOIL ncrit=9 |  |  |  | L/D Max: | 66.1502 | at alpha= | 3.5 | deg
Re: | 750000 |  |  | Cd Min: | 0.2845 | at alpha= | 20 | deg
Mach: | 0.5 |  |  | Cl=0 at alpha= | -0.77386 | deg
|  |  |  | @ Cl=0.1, Cd= | 0.0066392
|  |  |  | @ Cl=0.4, Cd= | 0.0068841
|  |  |  | @ Cl=0.6, Cd= | 0.010416
alpha (deg) | Cl | Cd | Cm | Cl/Cd
-20 | -0.8705 | 0.27442 | 0.085 | -3.1721
-19.5 | -0.8481 | 0.26563 | 0.0794 | -3.1928
-19 | -0.8279 | 0.25616 | 0.0728 | -3.232
-18.5 | -0.8077 | 0.2471 | 0.0666 | -3.2687
-18 | -0.7834 | 0.23893 | 0.063 | -3.2788
-17.5 | -0.7609 | 0.2311 | 0.0582 | -3.2925
-17 | -0.7395 | 0.22245 | 0.053 | -3.3243
-16.5 | -0.723 | 0.21245 | 0.0457 | -3.4032
-16 | -0.7022 | 0.20326 | 0.0412 | -3.4547
-15.5 | -0.6795 | 0.1957 | 0.0374 | -3.4722
-15 | -0.6587 | 0.18763 | 0.0327 | -3.5106
-14.5 | -0.6449 | 0.17725 | 0.0255 | -3.6384
-14 | -0.6301 | 0.16742 | 0.0197 | -3.7636
-13.5 | -0.6139 | 0.1583 | 0.0158 | -3.8781
-13 | -0.5927 | 0.15139 | 0.0127 | -3.9151
-12.5 | -0.5783 | 0.14253 | 0.008 | -4.0574
-12 | -0.573 | 0.13057 | 0 | -4.3885
-11.5 | -0.5704 | 0.1189 | -0.0045 | -4.7973
-11 | -0.568 | 0.1085 | -0.0099 | -5.235
-10.5 | -0.5705 | 0.09732 | -0.0161 | -5.8621
-10 | -0.5812 | 0.08488 | -0.0233 | -6.8473
-9.5 | -0.5987 | 0.06987 | -0.0332 | -8.5688
-9 | -0.6278 | 0.05553 | -0.0442 | -11.3056
-8.5 | -0.6589 | 0.0447 | -0.0512 | -14.7405
-8 | -0.6881 | 0.03597 | -0.0536 | -19.1298
-7.5 | -0.7023 | 0.02919 | -0.0522 | -24.0596
-7 | -0.7057 | 0.02446 | -0.0454 | -28.8512
-6.5 | -0.6757 | 0.02066 | -0.0405 | -32.7057
-6 | -0.6301 | 0.01716 | -0.0366 | -36.7191
-5.5 | -0.5775 | 0.01491 | -0.0331 | -38.7324
-5 | -0.5269 | 0.01298 | -0.0299 | -40.5932
-4.5 | -0.4692 | 0.01178 | -0.0275 | -39.8302
-4 | -0.4101 | 0.01066 | -0.0258 | -38.4709
-3.5 | -0.3472 | 0.00988 | -0.0247 | -35.1417
-3 | -0.2903 | 0.0083 | -0.0237 | -34.9759
-2.5 | -0.2334 | 0.00678 | -0.0229 | -34.4248
-2 | -0.1659 | 0.00666 | -0.0228 | -24.9099
-1.5 | -0.0987 | 0.00663 | -0.0227 | -14.8869
-1 | -0.0308 | 0.00664 | -0.0228 | -4.6386
-0.5 | 0.0373 | 0.00663 | -0.0232 | 5.6259
0 | 0.1053 | 0.00664 | -0.0236 | 15.8584
0.5 | 0.1733 | 0.00668 | -0.0239 | 25.9431
1 | 0.2415 | 0.00673 | -0.0243 | 35.8841
1.5 | 0.3097 | 0.00678 | -0.0246 | 45.6785
2 | 0.3773 | 0.00685 | -0.0246 | 55.0803
2.5 | 0.4438 | 0.00695 | -0.0242 | 63.8561
3.5 | 0.5636 | 0.00852 | -0.0217 | 66.1502
4 | 0.6066 | 0.01076 | -0.0187 | 56.3755
4.5 | 0.6632 | 0.01175 | -0.0164 | 56.4426
5 | 0.7164 | 0.01285 | -0.0134 | 55.751
5.5 | 0.7588 | 0.01443 | -0.0087 | 52.5849
6 | 0.7996 | 0.01592 | -0.0035 | 50.2261
6.5 | 0.8286 | 0.01755 | 0.0037 | 47.2137
7 | 0.8682 | 0.02066 | 0.008 | 42.0232
7.5 | 0.8997 | 0.02478 | 0.0128 | 36.3075
8 | 0.907 | 0.02987 | 0.018 | 30.3649
8.5 | 0.8965 | 0.03596 | 0.0216 | 24.9305
9 | 0.8751 | 0.04345 | 0.0221 | 20.1404
9.5 | 0.8477 | 0.05274 | 0.0191 | 16.0732
10 | 0.8145 | 0.06458 | 0.0121 | 12.6123
10.5 | 0.7817 | 0.07938 | 0.0015 | 9.8476
11 | 0.7534 | 0.09754 | -0.0101 | 7.724
11.5 | 0.738 | 0.11224 | -0.0186 | 6.5752
12 | 0.73 | 0.12611 | -0.0263 | 5.7886
12.5 | 0.7267 | 0.14007 | -0.0339 | 5.1881
13 | 0.7332 | 0.1513 | -0.04 | 4.846
13.5 | 0.7441 | 0.16153 | -0.0454 | 4.6066
14 | 0.7555 | 0.17311 | -0.0504 | 4.3643
14.5 | 0.7671 | 0.18488 | -0.0581 | 4.1492
15 | 0.7869 | 0.19285 | -0.0626 | 4.0804
15.5 | 0.8085 | 0.20074 | -0.0657 | 4.0276
16 | 0.8257 | 0.21104 | -0.0718 | 3.9125
16.5 | 0.8408 | 0.22236 | -0.0797 | 3.7813
17 | 0.8615 | 0.23128 | -0.085 | 3.7249
17.5 | 0.8831 | 0.23949 | -0.0899 | 3.6874
18 | 0.9073 | 0.24762 | -0.0931 | 3.6641
18.5 | 0.9251 | 0.25764 | -0.1004 | 3.5907
19 | 0.9455 | 0.26788 | -0.1071 | 3.5296
19.5 | 0.9669 | 0.27648 | -0.1125 | 3.4972
20 | 0.9892 | 0.2845 | -0.1177 | 3.477

## 41. Re 1M Mach 0.00 (1)
BIGFOIL.COM POLAR EXPORT
NACA64-112 a=0.8
NACA64-112 a=0.8 |  |  |  | Cl Max: | 1.039 | at alpha= | 10 | deg
JavaFoil+Calcfoil stall+Eppler ext transition |  |  |  | L/D Max: | 78.34 | at alpha= | 3.5 | deg
Re: | 1000000 |  |  | Cd Min: | 0.00609 | at alpha= | -1 | deg
Mach: | 0 |  |  | Cl=0 at alpha= | -0.78333 | deg
|  |  |  | @ Cl=0.1, Cd= | 0.0061588
|  |  |  | @ Cl=0.4, Cd= | 0.0063485
|  |  |  | @ Cl=0.6, Cd= | 0.0098882
alpha (deg) | Cl | Cd | Cm | Cl/Cd
-14 | -0.762 | 0.10406 | -0.002 | -7.324
-13.5 | -0.772 | 0.09702 | -0.002 | -7.959
-13 | -0.779 | 0.0928 | -0.002 | -8.392
-12.5 | -0.783 | 0.08553 | -0.002 | -9.151
-12 | -0.782 | 0.08129 | -0.003 | -9.624
-11.5 | -0.779 | 0.07584 | -0.003 | -10.272
-11 | -0.772 | 0.07112 | -0.003 | -10.854
-10.5 | -0.759 | 0.06717 | -0.004 | -11.305
-10 | -0.745 | 0.06218 | -0.004 | -11.979
-9.5 | -0.741 | 0.05115 | -0.006 | -14.482
-9 | -0.853 | 0.01384 | -0.009 | -61.612
-8.5 | -0.823 | 0.01294 | -0.01 | -63.601
-8 | -0.787 | 0.01188 | -0.01 | -66.232
-7.5 | -0.746 | 0.01194 | -0.011 | -62.502
-7 | -0.7 | 0.01135 | -0.011 | -61.632
-6.5 | -0.651 | 0.01086 | -0.012 | -59.937
-6 | -0.6 | 0.01044 | -0.012 | -57.445
-5.5 | -0.547 | 0.01008 | -0.013 | -54.224
-5 | -0.492 | 0.00977 | -0.013 | -50.385
-4.5 | -0.436 | 0.00945 | -0.014 | -46.161
-4 | -0.379 | 0.00918 | -0.014 | -41.326
-3.5 | -0.322 | 0.00896 | -0.015 | -35.886
-3 | -0.263 | 0.00872 | -0.016 | -30.162
-2.5 | -0.204 | 0.00611 | -0.016 | -33.404
-2 | -0.145 | 0.00612 | -0.017 | -23.674
-1.5 | -0.085 | 0.0061 | -0.017 | -13.996
-1 | -0.026 | 0.00609 | -0.018 | -4.248
-0.5 | 0.034 | 0.00611 | -0.018 | 5.521
0 | 0.093 | 0.00616 | -0.019 | 15.165
0.5 | 0.153 | 0.00615 | -0.019 | 24.882
1 | 0.213 | 0.00621 | -0.02 | 34.273
1.5 | 0.272 | 0.00624 | -0.021 | 43.56
2 | 0.331 | 0.00627 | -0.021 | 52.832
2.5 | 0.39 | 0.00634 | -0.022 | 61.527
3 | 0.449 | 0.00639 | -0.022 | 70.209
3.5 | 0.507 | 0.00647 | -0.023 | 78.34
4 | 0.563 | 0.00969 | -0.023 | 58.075
4.5 | 0.619 | 0.00999 | -0.024 | 61.981
5 | 0.674 | 0.00985 | -0.024 | 68.413
5.5 | 0.727 | 0.01021 | -0.025 | 71.168
6 | 0.778 | 0.01152 | -0.025 | 67.469
6.5 | 0.826 | 0.01199 | -0.026 | 68.88
7 | 0.871 | 0.01255 | -0.026 | 69.446
7.5 | 0.911 | 0.01315 | -0.027 | 69.31
8 | 0.947 | 0.01375 | -0.027 | 68.894
8.5 | 0.978 | 0.0145 | -0.028 | 67.481
9 | 1.005 | 0.01523 | -0.028 | 65.957
9.5 | 1.025 | 0.01611 | -0.028 | 63.612
10 | 1.039 | 0.0169 | -0.029 | 61.455
10.5 | 0.879 | 0.06315 | -0.017 | 13.924
11 | 0.881 | 0.07004 | -0.015 | 12.575
11.5 | 0.883 | 0.07576 | -0.015 | 11.651
12 | 0.882 | 0.08157 | -0.015 | 10.812
12.5 | 0.877 | 0.08615 | -0.015 | 10.177
13 | 0.869 | 0.09109 | -0.015 | 9.537
13.5 | 0.857 | 0.09894 | -0.015 | 8.657
14 | 0.842 | 0.10425 | -0.015 | 8.079
14.5 | 0.826 | 0.11026 | -0.015 | 7.49
15 | 0.807 | 0.11763 | -0.015 | 6.857

## 42. Re 1M Mach 0.00 (2)
BIGFOIL.COM POLAR EXPORT
NACA64-112 a=0.8
NACA64-112 a=0.8 |  |  |  | Cl Max: | 1.2411 | at alpha= | 14 | deg
XFOIL ncrit=9 |  |  |  | L/D Max: | 77.4762 | at alpha= | 3.5 | deg
Re: | 1000000 |  |  | Cd Min: | 0.23264 | at alpha= | 19 | deg
Mach: | 0 |  |  | Cl=0 at alpha= | -0.78125 | deg
|  |  |  | @ Cl=0.1, Cd= | 0.0055752
|  |  |  | @ Cl=0.4, Cd= | 0.0059288
|  |  |  | @ Cl=0.6, Cd= | 0.0094489
alpha (deg) | Cl | Cd | Cm | Cl/Cd
-18 | -0.7199 | 0.21311 | 0.0479 | -3.3781
-17.5 | -0.704 | 0.20619 | 0.0437 | -3.4143
-17 | -0.6954 | 0.19508 | 0.0374 | -3.5647
-16.5 | -0.6873 | 0.18479 | 0.0324 | -3.7194
-16 | -0.6695 | 0.17953 | 0.0295 | -3.7292
-15.5 | -0.6551 | 0.17272 | 0.0258 | -3.7928
-14.5 | -0.9607 | 0.06664 | -0.0299 | -14.4163
-14 | -1.0163 | 0.0519 | -0.038 | -19.5819
-13.5 | -1.0511 | 0.04238 | -0.0408 | -24.8018
-13 | -1.0662 | 0.0363 | -0.0404 | -29.3719
-12.5 | -1.0595 | 0.03317 | -0.0387 | -31.9415
-12 | -1.0522 | 0.03061 | -0.0354 | -34.3744
-11.5 | -1.058 | 0.02528 | -0.0301 | -41.8513
-11 | -1.0274 | 0.02316 | -0.0281 | -44.361
-10.5 | -0.9895 | 0.02149 | -0.0268 | -46.0447
-10 | -0.9481 | 0.01994 | -0.0257 | -47.5476
-9.5 | -0.9035 | 0.01857 | -0.0249 | -48.6537
-9 | -0.8458 | 0.01706 | -0.0267 | -49.578
-8.5 | -0.805 | 0.01508 | -0.0251 | -53.382
-8 | -0.7612 | 0.01426 | -0.0233 | -53.3801
-7.5 | -0.715 | 0.01341 | -0.0219 | -53.3184
-7 | -0.6676 | 0.01249 | -0.0208 | -53.4508
-6.5 | -0.6195 | 0.0115 | -0.0198 | -53.8696
-6 | -0.5677 | 0.01091 | -0.0194 | -52.0348
-5.5 | -0.5161 | 0.01016 | -0.0189 | -50.7972
-4.5 | -0.4084 | 0.00914 | -0.0186 | -44.6827
-4 | -0.3541 | 0.00861 | -0.0186 | -41.1266
-3.5 | -0.3025 | 0.00751 | -0.0186 | -40.2796
-3 | -0.2528 | 0.00601 | -0.0185 | -42.0632
-2.5 | -0.1965 | 0.00577 | -0.0188 | -34.0555
-2 | -0.1394 | 0.00568 | -0.0191 | -24.5423
-1.5 | -0.0825 | 0.00559 | -0.0193 | -14.7585
-1 | -0.0252 | 0.00556 | -0.0196 | -4.5324
-0.5 | 0.0324 | 0.00556 | -0.02 | 5.8273
0 | 0.0901 | 0.00557 | -0.0204 | 16.1759
0.5 | 0.1477 | 0.0056 | -0.0209 | 26.375
1.5 | 0.2628 | 0.00568 | -0.0216 | 46.2676
2 | 0.3198 | 0.00574 | -0.0219 | 55.7143
2.5 | 0.3763 | 0.00587 | -0.0221 | 64.1056
3 | 0.4327 | 0.00601 | -0.0223 | 71.9967
3.5 | 0.4881 | 0.0063 | -0.0223 | 77.4762
4 | 0.5357 | 0.00766 | -0.0217 | 69.9347
4.5 | 0.5818 | 0.00916 | -0.0209 | 63.5153
5 | 0.6322 | 0.00996 | -0.0203 | 63.4739
5.5 | 0.6839 | 0.0105 | -0.0198 | 65.1333
6 | 0.7334 | 0.01115 | -0.0189 | 65.7758
6.5 | 0.7823 | 0.01163 | -0.0178 | 67.2657
7.5 | 0.8807 | 0.01315 | -0.0162 | 66.9734
8 | 0.9267 | 0.01419 | -0.0152 | 65.3066
8.5 | 0.9702 | 0.01542 | -0.0138 | 62.9183
9 | 1.0148 | 0.01643 | -0.0126 | 61.7651
9.5 | 1.0577 | 0.01748 | -0.0112 | 60.5092
10 | 1.0879 | 0.01973 | -0.0082 | 55.1394
10.5 | 1.1265 | 0.02081 | -0.0063 | 54.1326
11 | 1.1552 | 0.02222 | -0.003 | 51.9892
11.5 | 1.1802 | 0.02388 | 0.0004 | 49.4221
12 | 1.2037 | 0.02568 | 0.0033 | 46.8731
12.5 | 1.2178 | 0.02851 | 0.0064 | 42.7148
13 | 1.2218 | 0.03269 | 0.0095 | 37.3753
13.5 | 1.2325 | 0.03608 | 0.0114 | 34.1602
14 | 1.2411 | 0.03986 | 0.0125 | 31.1365
14.5 | 1.2373 | 0.0454 | 0.0128 | 27.2533
15 | 1.2271 | 0.05217 | 0.0119 | 23.5212
15.5 | 1.2049 | 0.0613 | 0.0091 | 19.6558
16 | 1.1823 | 0.07179 | 0.0042 | 16.4689
16.5 | 1.1316 | 0.08912 | -0.0056 | 12.6975
17 | 0.7986 | 0.20225 | -0.0643 | 3.9486
17.5 | 0.8131 | 0.2094 | -0.0686 | 3.883
18 | 0.831 | 0.21453 | -0.0718 | 3.8736
18.5 | 0.842 | 0.22357 | -0.0766 | 3.7662
19 | 0.8548 | 0.23264 | -0.0818 | 3.6743

## 43. Re 1M Mach 0.10 (1)
BIGFOIL.COM POLAR EXPORT
NACA64-112 a=0.8
NACA64-112 a=0.8 |  |  |  | Cl Max: | 1.032 | at alpha= | 10 | deg
JavaFoil+Calcfoil stall+Eppler ext transition |  |  |  | L/D Max: | 78.472 | at alpha= | 3.5 | deg
Re: | 1000000 |  |  | Cd Min: | 0.0061 | at alpha= | -1.5 | deg
Mach: | 0.1 |  |  | Cl=0 at alpha= | -0.78333 | deg
|  |  |  | @ Cl=0.1, Cd= | 0.006162
|  |  |  | @ Cl=0.4, Cd= | 0.0063381
|  |  |  | @ Cl=0.6, Cd= | 0.0099246
alpha (deg) | Cl | Cd | Cm | Cl/Cd
-14 | -0.738 | 0.10539 | -0.002 | -7
-13.5 | -0.751 | 0.0993 | -0.002 | -7.565
-13 | -0.761 | 0.093 | -0.002 | -8.187
-12.5 | -0.768 | 0.0873 | -0.002 | -8.8
-12 | -0.771 | 0.082 | -0.003 | -9.405
-11.5 | -0.77 | 0.07675 | -0.003 | -10.031
-11 | -0.765 | 0.07154 | -0.003 | -10.698
-10.5 | -0.755 | 0.06745 | -0.003 | -11.187
-10 | -0.741 | 0.06314 | -0.004 | -11.744
-9.5 | -0.724 | 0.0584 | -0.004 | -12.401
-9 | -0.85 | 0.01408 | -0.009 | -60.333
-8.5 | -0.823 | 0.01305 | -0.01 | -63.046
-8 | -0.787 | 0.01251 | -0.01 | -62.934
-7.5 | -0.748 | 0.01206 | -0.011 | -62.034
-7 | -0.702 | 0.01139 | -0.011 | -61.618
-6.5 | -0.653 | 0.01096 | -0.012 | -59.575
-6 | -0.602 | 0.01046 | -0.012 | -57.547
-5.5 | -0.549 | 0.0101 | -0.013 | -54.372
-5 | -0.494 | 0.00978 | -0.013 | -50.554
-4.5 | -0.438 | 0.00948 | -0.014 | -46.242
-4 | -0.381 | 0.00926 | -0.015 | -41.164
-3.5 | -0.323 | 0.00898 | -0.015 | -35.988
-3 | -0.264 | 0.00874 | -0.016 | -30.235
-2.5 | -0.205 | 0.00613 | -0.016 | -33.427
-2 | -0.146 | 0.00612 | -0.017 | -23.79
-1.5 | -0.086 | 0.0061 | -0.017 | -14.068
-1 | -0.026 | 0.00612 | -0.018 | -4.253
-0.5 | 0.034 | 0.0061 | -0.018 | 5.552
0 | 0.094 | 0.00616 | -0.019 | 15.248
0.5 | 0.154 | 0.00618 | -0.02 | 24.897
1 | 0.214 | 0.00623 | -0.02 | 34.294
1.5 | 0.273 | 0.00626 | -0.021 | 43.67
2 | 0.333 | 0.0063 | -0.021 | 52.832
2.5 | 0.392 | 0.00633 | -0.022 | 61.871
3 | 0.451 | 0.00639 | -0.022 | 70.596
3.5 | 0.509 | 0.00649 | -0.023 | 78.472
4 | 0.566 | 0.0097 | -0.023 | 58.295
4.5 | 0.622 | 0.01007 | -0.024 | 61.739
5 | 0.677 | 0.00991 | -0.024 | 68.259
5.5 | 0.73 | 0.01026 | -0.025 | 71.09
6 | 0.78 | 0.01159 | -0.025 | 67.368
6.5 | 0.829 | 0.01207 | -0.026 | 68.682
7 | 0.874 | 0.01265 | -0.026 | 69.076
7.5 | 0.913 | 0.01325 | -0.027 | 68.966
8 | 0.949 | 0.01387 | -0.027 | 68.408
8.5 | 0.979 | 0.01462 | -0.028 | 66.91
9 | 1.003 | 0.01539 | -0.028 | 65.192
9.5 | 1.022 | 0.01638 | -0.028 | 62.37
10 | 1.032 | 0.01732 | -0.029 | 59.604
10.5 | 0.874 | 0.06359 | -0.017 | 13.742
11 | 0.873 | 0.07094 | -0.015 | 12.299
11.5 | 0.873 | 0.0759 | -0.015 | 11.497
12 | 0.868 | 0.08241 | -0.015 | 10.534
12.5 | 0.86 | 0.0869 | -0.015 | 9.9
13 | 0.848 | 0.09445 | -0.015 | 8.98
13.5 | 0.833 | 0.10068 | -0.015 | 8.275
14 | 0.815 | 0.10742 | -0.015 | 7.586
14.5 | 0.794 | 0.11435 | -0.015 | 6.947
15 | 0.772 | 0.1203 | -0.015 | 6.416

## 44. Re 1M Mach 0.10 (2)
BIGFOIL.COM POLAR EXPORT
NACA64-112 a=0.8
NACA64-112 a=0.8 |  |  |  | Cl Max: | 1.2155 | at alpha= | 14 | deg
XFOIL ncrit=9 |  |  |  | L/D Max: | 77.5671 | at alpha= | 3.5 | deg
Re: | 1000000 |  |  | Cd Min: | 0.23376 | at alpha= | 19 | deg
Mach: | 0.1 |  |  | Cl=0 at alpha= | -0.78103 | deg
|  |  |  | @ Cl=0.1, Cd= | 0.0055849
|  |  |  | @ Cl=0.4, Cd= | 0.0059493
|  |  |  | @ Cl=0.6, Cd= | 0.0094745
alpha (deg) | Cl | Cd | Cm | Cl/Cd
-16.5 | -0.6839 | 0.18723 | 0.0332 | -3.6527
-16 | -0.6697 | 0.18044 | 0.03 | -3.7115
-15.5 | -0.6549 | 0.17364 | 0.0262 | -3.7716
-15 | -0.6481 | 0.16296 | 0.0202 | -3.977
-14.5 | -0.642 | 0.15212 | 0.0149 | -4.2204
-14 | -0.9365 | 0.06464 | -0.0315 | -14.4879
-13.5 | -0.9942 | 0.04993 | -0.0395 | -19.9119
-13 | -1.0265 | 0.041 | -0.0417 | -25.0366
-12.5 | -1.0296 | 0.0364 | -0.0411 | -28.2857
-12 | -1.0302 | 0.03271 | -0.0387 | -31.495
-11.5 | -1.0447 | 0.02769 | -0.033 | -37.7284
-11 | -1.0262 | 0.02422 | -0.03 | -42.3699
-10.5 | -0.9906 | 0.02237 | -0.0283 | -44.2825
-10 | -0.9504 | 0.02066 | -0.027 | -46.0019
-9.5 | -0.9069 | 0.01907 | -0.026 | -47.5564
-9 | -0.8479 | 0.01787 | -0.0278 | -47.4482
-8 | -0.7649 | 0.0145 | -0.024 | -52.7517
-7.5 | -0.7187 | 0.01359 | -0.0225 | -52.8845
-7 | -0.6692 | 0.01292 | -0.0215 | -51.7957
-6.5 | -0.6231 | 0.01161 | -0.0202 | -53.6693
-5.5 | -0.5191 | 0.01024 | -0.0192 | -50.6934
-5 | -0.465 | 0.00973 | -0.019 | -47.7903
-4.5 | -0.4108 | 0.00918 | -0.0188 | -44.7495
-4 | -0.3561 | 0.00866 | -0.0188 | -41.1201
-3.5 | -0.304 | 0.0076 | -0.0187 | -40
-3 | -0.2542 | 0.00604 | -0.0187 | -42.0861
-2.5 | -0.1977 | 0.00578 | -0.0189 | -34.2042
-2 | -0.1403 | 0.00569 | -0.0192 | -24.6573
-1.5 | -0.083 | 0.0056 | -0.0194 | -14.8214
-1 | -0.0254 | 0.00557 | -0.0197 | -4.5601
-0.5 | 0.0326 | 0.00557 | -0.0201 | 5.8528
0 | 0.0906 | 0.00558 | -0.0206 | 16.2366
0.5 | 0.1486 | 0.00561 | -0.021 | 26.4884
1 | 0.2066 | 0.00566 | -0.0214 | 36.5018
1.5 | 0.2644 | 0.00569 | -0.0217 | 46.4675
2 | 0.3216 | 0.00577 | -0.022 | 55.7366
3 | 0.4353 | 0.00603 | -0.0224 | 72.1891
3.5 | 0.491 | 0.00633 | -0.0224 | 77.5671
4 | 0.5382 | 0.00778 | -0.0217 | 69.1774
4.5 | 0.5847 | 0.00924 | -0.0208 | 63.2792
5 | 0.6356 | 0.01002 | -0.0202 | 63.4331
5.5 | 0.6877 | 0.01057 | -0.0197 | 65.0615
6 | 0.7375 | 0.01122 | -0.0187 | 65.7308
6.5 | 0.7864 | 0.01174 | -0.0176 | 66.9847
7 | 0.827 | 0.01256 | -0.0147 | 65.8439
7.5 | 0.8848 | 0.01329 | -0.0157 | 66.5764
8 | 0.9274 | 0.01472 | -0.0141 | 63.0027
8.5 | 0.974 | 0.01566 | -0.013 | 62.1967
9 | 1.0181 | 0.01674 | -0.0116 | 60.8184
9.5 | 1.0604 | 0.01786 | -0.01 | 59.3729
10 | 1.0907 | 0.0201 | -0.0069 | 54.2637
10.5 | 1.1257 | 0.0214 | -0.0043 | 52.6028
11 | 1.1525 | 0.02297 | -0.0007 | 50.1741
11.5 | 1.1767 | 0.0248 | 0.0026 | 47.4476
12 | 1.1981 | 0.02686 | 0.0055 | 44.6054
12.5 | 1.1957 | 0.0318 | 0.0095 | 37.6006
13 | 1.2099 | 0.0347 | 0.0115 | 34.8674
13.5 | 1.214 | 0.03898 | 0.0132 | 31.1442
14 | 1.2155 | 0.0438 | 0.0137 | 27.7511
14.5 | 1.2014 | 0.05097 | 0.013 | 23.5707
15 | 1.1796 | 0.05994 | 0.0104 | 19.6797
15.5 | 1.1415 | 0.07281 | 0.0044 | 15.6778
16 | 1.0983 | 0.08915 | -0.0054 | 12.3197
16.5 | 0.7921 | 0.1914 | -0.0584 | 4.1385
17 | 0.7998 | 0.2033 | -0.0651 | 3.9341
17.5 | 0.8146 | 0.21047 | -0.0693 | 3.8704
18 | 0.8326 | 0.2157 | -0.0726 | 3.86
18.5 | 0.8441 | 0.22468 | -0.0773 | 3.7569
19 | 0.8571 | 0.23376 | -0.0826 | 3.6666

## 45. Re 1M Mach 0.25 (1)
BIGFOIL.COM POLAR EXPORT
NACA64-112 a=0.8
NACA64-112 a=0.8 |  |  |  | Cl Max: | 0.987 | at alpha= | 9 | deg
JavaFoil+Calcfoil stall+Eppler ext transition |  |  |  | L/D Max: | 71.605 | at alpha= | 3 | deg
Re: | 1000000 |  |  | Cd Min: | 0.00616 | at alpha= | -1.5 | deg
Mach: | 0.25 |  |  | Cl=0 at alpha= | -0.78226 | deg
|  |  |  | @ Cl=0.1, Cd= | 0.0062013
|  |  |  | @ Cl=0.4, Cd= | 0.0064161
|  |  |  | @ Cl=0.6, Cd= | 0.12313
alpha (deg) | Cl | Cd | Cm | Cl/Cd
-13 | -0.607 | 0.10187 | -0.002 | -5.958
-12.5 | -0.642 | 0.09465 | -0.002 | -6.784
-12 | -0.671 | 0.08793 | -0.002 | -7.632
-11.5 | -0.693 | 0.08226 | -0.003 | -8.422
-11 | -0.707 | 0.07591 | -0.003 | -9.32
-10.5 | -0.715 | 0.0703 | -0.003 | -10.167
-10 | -0.714 | 0.06559 | -0.004 | -10.887
-9.5 | -0.708 | 0.06052 | -0.004 | -11.703
-9 | -0.694 | 0.0562 | -0.005 | -12.357
-8.5 | -0.675 | 0.05126 | -0.005 | -13.162
-8 | -0.787 | 0.01314 | -0.01 | -59.868
-7.5 | -0.752 | 0.0125 | -0.011 | -60.203
-7 | -0.713 | 0.01197 | -0.012 | -59.555
-6.5 | -0.666 | 0.01138 | -0.012 | -58.481
-6 | -0.615 | 0.01085 | -0.013 | -56.689
-5.5 | -0.562 | 0.01035 | -0.013 | -54.303
-5 | -0.507 | 0.00998 | -0.014 | -50.766
-4.5 | -0.45 | 0.00967 | -0.014 | -46.508
-4 | -0.391 | 0.00936 | -0.015 | -41.784
-3.5 | -0.332 | 0.00912 | -0.016 | -36.382
-3 | -0.271 | 0.00886 | -0.016 | -30.636
-2.5 | -0.211 | 0.00619 | -0.017 | -34.007
-2 | -0.15 | 0.00618 | -0.017 | -24.201
-1.5 | -0.088 | 0.00616 | -0.018 | -14.319
-1 | -0.027 | 0.00618 | -0.018 | -4.329
-0.5 | 0.035 | 0.00619 | -0.019 | 5.631
0 | 0.096 | 0.0062 | -0.02 | 15.554
0.5 | 0.158 | 0.00622 | -0.02 | 25.399
1 | 0.22 | 0.00628 | -0.021 | 35
1.5 | 0.281 | 0.00631 | -0.021 | 44.488
2 | 0.342 | 0.00634 | -0.022 | 53.882
2.5 | 0.403 | 0.00642 | -0.022 | 62.738
3 | 0.463 | 0.00647 | -0.023 | 71.605
3.5 | 0.522 | 0.00952 | -0.023 | 54.872
4 | 0.581 | 0.00989 | -0.024 | 58.678
4.5 | 0.638 | 0.00987 | -0.025 | 64.636
5 | 0.693 | 0.01021 | -0.025 | 67.848
5.5 | 0.746 | 0.01149 | -0.026 | 64.908
6 | 0.796 | 0.01199 | -0.026 | 66.429
6.5 | 0.843 | 0.01253 | -0.027 | 67.291
7 | 0.886 | 0.01322 | -0.027 | 67.077
7.5 | 0.922 | 0.01394 | -0.027 | 66.158
8 | 0.952 | 0.01469 | -0.028 | 64.8
8.5 | 0.974 | 0.01549 | -0.028 | 62.898
9 | 0.987 | 0.01656 | -0.029 | 59.597
9.5 | 0.828 | 0.0588 | -0.016 | 14.088
10 | 0.825 | 0.06472 | -0.015 | 12.743
10.5 | 0.818 | 0.06931 | -0.015 | 11.804
11 | 0.803 | 0.07452 | -0.014 | 10.781
11.5 | 0.781 | 0.08092 | -0.014 | 9.654
12 | 0.752 | 0.08996 | -0.014 | 8.357
12.5 | 0.715 | 0.09708 | -0.014 | 7.369
13 | 0.673 | 0.10362 | -0.013 | 6.492
13.5 | 0.624 | 0.11348 | -0.013 | 5.501
14 | 0.571 | 0.12313 | -0.014 | 4.636

## 46. Re 1M Mach 0.25 (2)
BIGFOIL.COM POLAR EXPORT
NACA64-112 a=0.8
NACA64-112 a=0.8 |  |  |  | Cl Max: | 1.1291 | at alpha= | 11.5 | deg
XFOIL ncrit=9 |  |  |  | L/D Max: | 77.5345 | at alpha= | 3.5 | deg
Re: | 1000000 |  |  | Cd Min: | 0.19751 | at alpha= | 16.5 | deg
Mach: | 0.25 |  |  | Cl=0 at alpha= | -0.77963 | deg
|  |  |  | @ Cl=0.1, Cd= | 0.0056711
|  |  |  | @ Cl=0.4, Cd= | 0.0060053
|  |  |  | @ Cl=0.6, Cd= | 0.0096859
alpha (deg) | Cl | Cd | Cm | Cl/Cd
-15.5 | -0.6556 | 0.17838 | 0.0287 | -3.6753
-15 | -0.6466 | 0.16815 | 0.0227 | -3.8454
-14.5 | -0.6376 | 0.15782 | 0.0174 | -4.04
-14 | -0.6305 | 0.14758 | 0.0124 | -4.2723
-13.5 | -0.6274 | 0.13663 | 0.0072 | -4.592
-13 | -0.625 | 0.12798 | 0.0032 | -4.8836
-12.5 | -0.8282 | 0.06551 | -0.0321 | -12.6423
-12 | -0.8731 | 0.05178 | -0.0411 | -16.8617
-11.5 | -0.9082 | 0.04214 | -0.0447 | -21.552
-11 | -0.9374 | 0.03496 | -0.0441 | -26.8135
-10.5 | -0.9478 | 0.03067 | -0.0401 | -30.9032
-10 | -0.9389 | 0.0271 | -0.0358 | -34.6458
-9.5 | -0.9113 | 0.02383 | -0.0332 | -38.2417
-9 | -0.8659 | 0.02053 | -0.033 | -42.1773
-8 | -0.7833 | 0.01608 | -0.0282 | -48.7127
-7.5 | -0.7376 | 0.01485 | -0.0259 | -49.67
-7 | -0.688 | 0.0138 | -0.0244 | -49.8551
-6.5 | -0.6409 | 0.01233 | -0.0226 | -51.9789
-6 | -0.5884 | 0.01148 | -0.0217 | -51.2544
-5.5 | -0.5338 | 0.01084 | -0.021 | -49.2435
-5 | -0.4799 | 0.00999 | -0.0203 | -48.038
-4.5 | -0.4237 | 0.00943 | -0.0199 | -44.9311
-4 | -0.3672 | 0.00891 | -0.0197 | -41.2121
-3.5 | -0.3122 | 0.00806 | -0.0196 | -38.7345
-3 | -0.2623 | 0.00626 | -0.0194 | -41.901
-2.5 | -0.2045 | 0.00589 | -0.0195 | -34.7199
-2 | -0.1452 | 0.00577 | -0.0197 | -25.1646
-1.5 | -0.0859 | 0.00571 | -0.02 | -15.0438
-1 | -0.0264 | 0.00568 | -0.0203 | -4.6479
-0.5 | 0.0335 | 0.00568 | -0.0207 | 5.8979
0 | 0.0934 | 0.00567 | -0.0211 | 16.4727
0.5 | 0.1533 | 0.00568 | -0.0216 | 26.9894
1 | 0.2132 | 0.00571 | -0.022 | 37.338
1.5 | 0.2729 | 0.00576 | -0.0223 | 47.3785
2 | 0.332 | 0.00583 | -0.0225 | 56.9468
2.5 | 0.3907 | 0.00598 | -0.0227 | 65.3344
3 | 0.4495 | 0.00614 | -0.0228 | 73.2085
3.5 | 0.5063 | 0.00653 | -0.0227 | 77.5345
4 | 0.5519 | 0.0084 | -0.0215 | 65.7024
4.5 | 0.6009 | 0.00971 | -0.0206 | 61.8847
5 | 0.6542 | 0.01039 | -0.0198 | 62.9644
5.5 | 0.707 | 0.01104 | -0.0188 | 64.0399
6 | 0.7593 | 0.01166 | -0.0177 | 65.1201
7 | 0.8493 | 0.01331 | -0.0126 | 63.8092
7.5 | 0.9049 | 0.01427 | -0.0125 | 63.4128
8 | 0.9462 | 0.01593 | -0.0101 | 59.3974
8.5 | 0.9895 | 0.01733 | -0.0078 | 57.0975
9 | 1.0304 | 0.0188 | -0.0053 | 54.8085
9.5 | 1.0588 | 0.02137 | -0.0014 | 49.5461
10 | 1.0862 | 0.02346 | 0.0028 | 46.3001
10.5 | 1.1065 | 0.02623 | 0.007 | 42.1845
11 | 1.1214 | 0.02926 | 0.0108 | 38.3254
11.5 | 1.1291 | 0.03294 | 0.014 | 34.2775
12 | 1.1222 | 0.03831 | 0.0164 | 29.2926
12.5 | 1.0824 | 0.04791 | 0.0164 | 22.5924
13 | 1.0561 | 0.05732 | 0.0136 | 18.4246
13.5 | 1.0176 | 0.07013 | 0.0071 | 14.5102
14 | 0.9801 | 0.08575 | -0.0029 | 11.4297
14.5 | 0.7677 | 0.15646 | -0.0414 | 4.9067
15 | 0.768 | 0.16874 | -0.0476 | 4.5514
15.5 | 0.7773 | 0.17678 | -0.0516 | 4.397
16 | 0.7865 | 0.18742 | -0.057 | 4.1965
16.5 | 0.798 | 0.19751 | -0.0624 | 4.0403

## 47. Re 1M Mach 0.50 (1)
BIGFOIL.COM POLAR EXPORT
NACA64-112 a=0.8
NACA64-112 a=0.8 |  |  |  | Cl Max: | 1.112 | at alpha= | 20 | deg
JavaFoil+Calcfoil stall+Eppler ext transition |  |  |  | L/D Max: | 78.533 | at alpha= | 3 | deg
Re: | 1000000 |  |  | Cd Min: | 0.00641 | at alpha= | -2 | deg
Mach: | 0.5 |  |  | Cl=0 at alpha= | -0.78261 | deg
|  |  |  | @ Cl=0.1, Cd= | 0.0064388
|  |  |  | @ Cl=0.4, Cd= | 0.0067012
|  |  |  | @ Cl=0.6, Cd= | 0.010977
alpha (deg) | Cl | Cd | Cm | Cl/Cd
-20 | -1.042 | 0.19427 | 0.001 | -5.361
-19.5 | -1.015 | 0.19355 | 0.001 | -5.244
-19 | -0.989 | 0.18651 | 0.001 | -5.301
-18.5 | -0.963 | 0.17733 | 0 | -5.429
-18 | -0.936 | 0.17774 | 0 | -5.264
-17.5 | -0.908 | 0.16873 | 0 | -5.379
-17 | -0.881 | 0.16177 | -0.001 | -5.445
-16.5 | -0.855 | 0.15916 | -0.001 | -5.369
-16 | -0.828 | 0.15696 | -0.001 | -5.275
-15.5 | -0.8 | 0.15154 | -0.001 | -5.278
-15 | -0.773 | 0.14207 | -0.002 | -5.438
-14.5 | -0.746 | 0.134 | -0.002 | -5.568
-14 | -0.719 | 0.13084 | -0.002 | -5.499
-13.5 | -0.693 | 0.1262 | -0.003 | -5.489
-13 | -0.664 | 0.12167 | -0.003 | -5.461
-12.5 | -0.637 | 0.12074 | -0.003 | -5.28
-12 | -0.611 | 0.11732 | -0.003 | -5.205
-11.5 | -0.584 | 0.10708 | -0.003 | -5.452
-11 | -0.557 | 0.10284 | -0.004 | -5.415
-10.5 | -0.529 | 0.09664 | -0.004 | -5.474
-10 | -0.502 | 0.09845 | -0.004 | -5.099
-9.5 | -0.475 | 0.08975 | -0.004 | -5.292
-9 | -0.448 | 0.08736 | -0.004 | -5.127
-8.5 | -0.421 | 0.08035 | -0.005 | -5.237
-8 | -0.393 | 0.06381 | -0.005 | -6.164
-7.5 | -0.367 | 0.05358 | -0.005 | -6.843
-7 | -0.529 | 0.04958 | -0.005 | -10.676
-6.5 | -0.543 | 0.04456 | -0.006 | -12.194
-6 | -0.643 | 0.01265 | -0.014 | -50.786
-5.5 | -0.604 | 0.01189 | -0.015 | -50.814
-5 | -0.555 | 0.01134 | -0.015 | -48.936
-4.5 | -0.496 | 0.01071 | -0.016 | -46.34
-4 | -0.434 | 0.01021 | -0.017 | -42.537
-3.5 | -0.369 | 0.00982 | -0.017 | -37.596
-3 | -0.303 | 0.00949 | -0.018 | -31.891
-2.5 | -0.235 | 0.00642 | -0.019 | -36.612
-2 | -0.167 | 0.00641 | -0.019 | -26.067
-1.5 | -0.099 | 0.00641 | -0.02 | -15.366
-1 | -0.03 | 0.00642 | -0.021 | -4.654
-0.5 | 0.039 | 0.00643 | -0.021 | 6.06
0 | 0.108 | 0.00644 | -0.022 | 16.758
0.5 | 0.177 | 0.00648 | -0.022 | 27.269
1 | 0.246 | 0.00655 | -0.023 | 37.494
1.5 | 0.314 | 0.00661 | -0.024 | 47.44
2 | 0.382 | 0.00668 | -0.024 | 57.128
2.5 | 0.45 | 0.00676 | -0.025 | 66.472
3 | 0.516 | 0.00657 | -0.026 | 78.533
3.5 | 0.58 | 0.0108 | -0.026 | 53.688
4 | 0.642 | 0.01135 | -0.027 | 56.586
4.5 | 0.701 | 0.01191 | -0.027 | 58.829
5 | 0.755 | 0.01255 | -0.028 | 60.132
5.5 | 0.802 | 0.01339 | -0.028 | 59.904
6 | 0.84 | 0.01424 | -0.029 | 58.972
6.5 | 0.861 | 0.01513 | -0.029 | 56.89
7 | 0.702 | 0.04959 | -0.013 | 14.155
7.5 | 0.448 | 0.06551 | -0.012 | 6.844
8 | 0.476 | 0.05932 | -0.013 | 8.016
8.5 | 0.502 | 0.08482 | -0.013 | 5.917
9 | 0.529 | 0.08741 | -0.014 | 6.054
9.5 | 0.556 | 0.08985 | -0.014 | 6.185
10 | 0.582 | 0.09242 | -0.015 | 6.301
10.5 | 0.609 | 0.10082 | -0.015 | 6.038
11 | 0.636 | 0.11111 | -0.016 | 5.726
11.5 | 0.663 | 0.11427 | -0.017 | 5.798
12 | 0.689 | 0.11758 | -0.017 | 5.859
12.5 | 0.715 | 0.11825 | -0.017 | 6.047
13 | 0.742 | 0.12215 | -0.018 | 6.073
13.5 | 0.769 | 0.12648 | -0.019 | 6.082
14 | 0.795 | 0.1312 | -0.019 | 6.061
14.5 | 0.821 | 0.13667 | -0.02 | 6.01
15 | 0.848 | 0.14471 | -0.02 | 5.857
15.5 | 0.875 | 0.14771 | -0.021 | 5.927
16 | 0.901 | 0.15456 | -0.022 | 5.831
16.5 | 0.927 | 0.15971 | -0.022 | 5.805
17 | 0.953 | 0.16373 | -0.022 | 5.822
17.5 | 0.982 | 0.17326 | -0.024 | 5.667
18 | 1.007 | 0.17832 | -0.024 | 5.645
18.5 | 1.032 | 0.18515 | -0.024 | 5.575
19 | 1.058 | 0.18962 | -0.025 | 5.578
19.5 | 1.084 | 0.18969 | -0.025 | 5.712
20 | 1.112 | 0.19837 | -0.026 | 5.603

## 48. Re 1M Mach 0.50 (2)
BIGFOIL.COM POLAR EXPORT
NACA64-112 a=0.8
NACA64-112 a=0.8 |  |  |  | Cl Max: | 0.9899 | at alpha= | 20 | deg
XFOIL ncrit=9 |  |  |  | L/D Max: | 77.0977 | at alpha= | 3 | deg
Re: | 1000000 |  |  | Cd Min: | 0.28577 | at alpha= | 20 | deg
Mach: | 0.5 |  |  | Cl=0 at alpha= | -0.77266 | deg
|  |  |  | @ Cl=0.1, Cd= | 0.0060183
|  |  |  | @ Cl=0.4, Cd= | 0.0062846
|  |  |  | @ Cl=0.6, Cd= | 0.0097816
alpha (deg) | Cl | Cd | Cm | Cl/Cd
-20 | -0.871 | 0.27339 | 0.0847 | -3.1859
-19.5 | -0.8507 | 0.26407 | 0.0784 | -3.2215
-19 | -0.8281 | 0.25589 | 0.074 | -3.2362
-18.5 | -0.8056 | 0.248 | 0.0689 | -3.2484
-18 | -0.7835 | 0.23976 | 0.0638 | -3.2679
-17.5 | -0.7628 | 0.2298 | 0.0575 | -3.3194
-17 | -0.7442 | 0.22018 | 0.0514 | -3.38
-16.5 | -0.7232 | 0.21125 | 0.0468 | -3.4234
-16 | -0.7002 | 0.20427 | 0.0429 | -3.4278
-15.5 | -0.6795 | 0.19605 | 0.038 | -3.466
-15 | -0.6646 | 0.18519 | 0.0309 | -3.5887
-14.5 | -0.6478 | 0.17544 | 0.0255 | -3.6924
-14 | -0.6302 | 0.16672 | 0.0215 | -3.78
-13.5 | -0.6121 | 0.15864 | 0.0173 | -3.8584
-13 | -0.5946 | 0.1506 | 0.0129 | -3.9482
-11.5 | -0.5795 | 0.11647 | -0.0049 | -4.9755
-10.5 | -0.5877 | 0.09377 | -0.0176 | -6.2675
-10 | -0.5982 | 0.08179 | -0.0248 | -7.3139
-9.5 | -0.6189 | 0.06605 | -0.0358 | -9.3702
-9 | -0.6499 | 0.05246 | -0.0462 | -12.3885
-8.5 | -0.68 | 0.04242 | -0.0522 | -16.0302
-8 | -0.6973 | 0.03404 | -0.0565 | -20.4847
-7.5 | -0.7254 | 0.02903 | -0.0489 | -24.9879
-7 | -0.7227 | 0.02338 | -0.043 | -30.911
-6.5 | -0.6922 | 0.01852 | -0.0382 | -37.3758
-6 | -0.6467 | 0.01528 | -0.0341 | -42.3233
-5.5 | -0.5942 | 0.01337 | -0.0308 | -44.4428
-5 | -0.537 | 0.012 | -0.0281 | -44.75
-4.5 | -0.479 | 0.01072 | -0.026 | -44.6828
-4 | -0.4158 | 0.00991 | -0.0247 | -41.9576
-3.5 | -0.3514 | 0.00925 | -0.0238 | -37.9892
-3 | -0.2895 | 0.00826 | -0.0231 | -35.0484
-2.5 | -0.2344 | 0.00633 | -0.0224 | -37.03
-2 | -0.1669 | 0.00611 | -0.0224 | -27.3159
-1.5 | -0.0989 | 0.00603 | -0.0226 | -16.4013
-1 | -0.0311 | 0.00601 | -0.0228 | -5.1747
-0.5 | 0.0373 | 0.006 | -0.0232 | 6.2167
0 | 0.1057 | 0.00602 | -0.0236 | 17.5581
0.5 | 0.1741 | 0.00605 | -0.0241 | 28.7769
1 | 0.2425 | 0.00612 | -0.0245 | 39.6242
1.5 | 0.3108 | 0.00617 | -0.0248 | 50.3728
2 | 0.3785 | 0.00624 | -0.0248 | 60.6571
2.5 | 0.446 | 0.00638 | -0.0247 | 69.906
3 | 0.5127 | 0.00665 | -0.0244 | 77.0977
4 | 0.6125 | 0.01023 | -0.0199 | 59.8729
4.5 | 0.672 | 0.01105 | -0.0179 | 60.8145
5 | 0.7274 | 0.01209 | -0.0152 | 60.1654
5.5 | 0.7807 | 0.01318 | -0.0119 | 59.2337
6 | 0.8216 | 0.01484 | -0.0069 | 55.3639
6.5 | 0.8582 | 0.01659 | -0.0009 | 51.73
7 | 0.8815 | 0.01864 | 0.0072 | 47.2908
7.5 | 0.9153 | 0.02218 | 0.0115 | 41.2669
8 | 0.9256 | 0.02763 | 0.017 | 33.4998
8.5 | 0.9124 | 0.0343 | 0.0213 | 26.6006
9 | 0.8868 | 0.0423 | 0.0223 | 20.9645
9.5 | 0.8559 | 0.05199 | 0.0195 | 16.4628
10 | 0.8222 | 0.06389 | 0.0128 | 12.869
10.5 | 0.7881 | 0.07898 | 0.002 | 9.9785
11 | 0.7623 | 0.09678 | -0.0096 | 7.8766
11.5 | 0.75 | 0.11052 | -0.0179 | 6.7861
12 | 0.7466 | 0.12238 | -0.0248 | 6.1007
12.5 | 0.7397 | 0.13615 | -0.0326 | 5.433
13 | 0.7422 | 0.14848 | -0.0393 | 4.9987
13.5 | 0.749 | 0.16033 | -0.0457 | 4.6716
14 | 0.7608 | 0.17083 | -0.0514 | 4.4536
14.5 | 0.7699 | 0.18391 | -0.0583 | 4.1863
15 | 0.7881 | 0.19277 | -0.0634 | 4.0883
15.5 | 0.8078 | 0.201 | -0.068 | 4.0189
16 | 0.8277 | 0.20964 | -0.0723 | 3.9482
16.5 | 0.8461 | 0.21972 | -0.0781 | 3.8508
17 | 0.8628 | 0.23108 | -0.0854 | 3.7338
17.5 | 0.8836 | 0.24041 | -0.0909 | 3.6754
18 | 0.9051 | 0.24869 | -0.0961 | 3.6395
18.5 | 0.9285 | 0.25623 | -0.0999 | 3.6237
19 | 0.9483 | 0.26592 | -0.1061 | 3.5661
19.5 | 0.9678 | 0.2764 | -0.1129 | 3.5014
20 | 0.9899 | 0.28577 | -0.1187 | 3.464

## 49. Re 2M Mach 0.00 (1)
BIGFOIL.COM POLAR EXPORT
NACA64-112 a=0.8
NACA64-112 a=0.8 |  |  |  | Cl Max: | 1.06 | at alpha= | 11 | deg
JavaFoil+Calcfoil stall+Eppler ext transition |  |  |  | L/D Max: | 88.084 | at alpha= | 3.5 | deg
Re: | 2000000 |  |  | Cd Min: | 0.00545 | at alpha= | -2 | deg
Mach: | 0 |  |  | Cl=0 at alpha= | -0.78333 | deg
|  |  |  | @ Cl=0.1, Cd= | 0.0055277
|  |  |  | @ Cl=0.4, Cd= | 0.0056551
|  |  |  | @ Cl=0.6, Cd= | 0.0088018
alpha (deg) | Cl | Cd | Cm | Cl/Cd
-15.5 | -0.72 | 0.11952 | -0.001 | -6.026
-15 | -0.737 | 0.1116 | -0.001 | -6.604
-14.5 | -0.752 | 0.10297 | -0.002 | -7.304
-14 | -0.764 | 0.09686 | -0.002 | -7.893
-13.5 | -0.775 | 0.09163 | -0.002 | -8.457
-13 | -0.781 | 0.08749 | -0.002 | -8.929
-12.5 | -0.787 | 0.08052 | -0.003 | -9.769
-12 | -0.787 | 0.07555 | -0.003 | -10.418
-11.5 | -0.788 | 0.06876 | -0.004 | -11.454
-11 | -0.871 | 0.02774 | -0.006 | -31.392
-10.5 | -0.908 | 0.01593 | -0.007 | -56.963
-10 | -0.904 | 0.01376 | -0.008 | -65.704
-9.5 | -0.887 | 0.01272 | -0.008 | -69.779
-9 | -0.863 | 0.01203 | -0.009 | -71.71
-8.5 | -0.831 | 0.01147 | -0.01 | -72.416
-8 | -0.79 | 0.01099 | -0.01 | -71.92
-7.5 | -0.746 | 0.01047 | -0.011 | -71.287
-7 | -0.7 | 0.01 | -0.011 | -69.955
-6.5 | -0.651 | 0.00963 | -0.012 | -67.559
-6 | -0.6 | 0.0093 | -0.012 | -64.508
-5.5 | -0.547 | 0.00899 | -0.013 | -60.814
-5 | -0.492 | 0.00872 | -0.013 | -56.466
-4.5 | -0.436 | 0.00846 | -0.014 | -51.536
-4 | -0.379 | 0.00827 | -0.014 | -45.849
-3.5 | -0.322 | 0.00804 | -0.015 | -39.989
-3 | -0.263 | 0.00787 | -0.016 | -33.405
-2.5 | -0.204 | 0.00546 | -0.016 | -37.352
-2 | -0.145 | 0.00545 | -0.017 | -26.566
-1.5 | -0.085 | 0.00548 | -0.017 | -15.589
-1 | -0.026 | 0.0055 | -0.018 | -4.711
-0.5 | 0.034 | 0.00548 | -0.018 | 6.152
0 | 0.093 | 0.00553 | -0.019 | 16.904
0.5 | 0.153 | 0.00551 | -0.019 | 27.757
1 | 0.213 | 0.00556 | -0.02 | 38.236
1.5 | 0.272 | 0.00561 | -0.021 | 48.503
2 | 0.331 | 0.00562 | -0.021 | 58.902
2.5 | 0.39 | 0.00565 | -0.022 | 68.998
3 | 0.449 | 0.00568 | -0.022 | 78.924
3.5 | 0.507 | 0.00575 | -0.023 | 88.084
4 | 0.563 | 0.00863 | -0.023 | 65.294
4.5 | 0.619 | 0.00889 | -0.024 | 69.617
5 | 0.674 | 0.00914 | -0.024 | 73.712
5.5 | 0.727 | 0.00952 | -0.025 | 76.446
6 | 0.779 | 0.00935 | -0.025 | 83.332
6.5 | 0.828 | 0.00972 | -0.026 | 85.23
7 | 0.875 | 0.01108 | -0.026 | 78.914
7.5 | 0.916 | 0.01158 | -0.027 | 79.086
8 | 0.952 | 0.0121 | -0.027 | 78.654
8.5 | 0.984 | 0.01267 | -0.028 | 77.648
9 | 1.011 | 0.01332 | -0.028 | 75.881
9.5 | 1.032 | 0.01405 | -0.029 | 73.422
10 | 1.048 | 0.01484 | -0.029 | 70.605
10.5 | 1.058 | 0.01578 | -0.029 | 67.064
11 | 1.06 | 0.01722 | -0.03 | 61.556
11.5 | 1.046 | 0.02024 | -0.029 | 51.67
12 | 0.898 | 0.07022 | -0.02 | 12.786
12.5 | 0.885 | 0.07854 | -0.018 | 11.272
13 | 0.875 | 0.08453 | -0.018 | 10.349
13.5 | 0.86 | 0.09223 | -0.017 | 9.329
14 | 0.845 | 0.09848 | -0.017 | 8.584
14.5 | 0.829 | 0.10318 | -0.017 | 8.033
15 | 0.809 | 0.11076 | -0.016 | 7.3
15.5 | 0.788 | 0.11783 | -0.017 | 6.689
16 | 0.766 | 0.12527 | -0.016 | 6.113

## 50. Re 2M Mach 0.00 (2)
BIGFOIL.COM POLAR EXPORT
NACA64-112 a=0.8
NACA64-112 a=0.8 |  |  |  | Cl Max: | 1.4519 | at alpha= | 17 | deg
XFOIL ncrit=9 |  |  |  | L/D Max: | 83.8191 | at alpha= | 8 | deg
Re: | 2000000 |  |  | Cd Min: | 0.13963 | at alpha= | 20 | deg
Mach: | 0 |  |  | Cl=0 at alpha= | -0.78066 | deg
|  |  |  | @ Cl=0.1, Cd= | 0.0046316
|  |  |  | @ Cl=0.4, Cd= | 0.005219
|  |  |  | @ Cl=0.6, Cd= | 0.008412
alpha (deg) | Cl | Cd | Cm | Cl/Cd
-18.5 | -1.1325 | 0.10337 | -0.0056 | -10.9558
-18 | -1.2378 | 0.07344 | -0.0245 | -16.8546
-17.5 | -1.2868 | 0.05829 | -0.0332 | -22.0758
-17 | -1.3025 | 0.04985 | -0.0371 | -26.1284
-16.5 | -1.3097 | 0.04326 | -0.0392 | -30.2751
-16 | -1.3165 | 0.03733 | -0.0403 | -35.2665
-15.5 | -1.31 | 0.03324 | -0.0402 | -39.4103
-15 | -1.2954 | 0.03022 | -0.0395 | -42.8657
-14.5 | -1.2782 | 0.02766 | -0.0382 | -46.2111
-14 | -1.2663 | 0.02499 | -0.0358 | -50.6723
-13.5 | -1.2521 | 0.02286 | -0.0325 | -54.7725
-13 | -1.2317 | 0.02144 | -0.0286 | -57.4487
-12.5 | -1.1978 | 0.02026 | -0.0265 | -59.1214
-12 | -1.1698 | 0.01806 | -0.0238 | -64.773
-11.5 | -1.1305 | 0.01666 | -0.0223 | -67.8571
-11 | -1.0841 | 0.0158 | -0.0217 | -68.6139
-10.5 | -1.0304 | 0.01479 | -0.0226 | -69.6687
-10 | -0.9861 | 0.01408 | -0.021 | -70.0355
-9.5 | -0.9402 | 0.01343 | -0.0197 | -70.0074
-9 | -0.8954 | 0.01234 | -0.0183 | -72.5608
-8.5 | -0.8461 | 0.0116 | -0.0176 | -72.9397
-8 | -0.7945 | 0.01106 | -0.0173 | -71.8354
-7.5 | -0.742 | 0.01055 | -0.017 | -70.3318
-7 | -0.6898 | 0.0099 | -0.0168 | -69.6768
-6.5 | -0.6361 | 0.0094 | -0.0167 | -67.6702
-6 | -0.5813 | 0.00903 | -0.0168 | -64.3743
-5.5 | -0.5268 | 0.00855 | -0.0168 | -61.614
-5 | -0.4712 | 0.00825 | -0.017 | -57.1152
-4.5 | -0.4156 | 0.00789 | -0.0172 | -52.6743
-4 | -0.3596 | 0.00758 | -0.0174 | -47.4406
-3.5 | -0.3042 | 0.00711 | -0.0177 | -42.7848
-3 | -0.2498 | 0.00637 | -0.0179 | -39.2151
-2.5 | -0.1972 | 0.00518 | -0.0182 | -38.0695
-2 | -0.1405 | 0.00488 | -0.0186 | -28.791
-1.5 | -0.0829 | 0.00477 | -0.0191 | -17.3795
-1 | -0.0254 | 0.00467 | -0.0195 | -5.439
-0.5 | 0.0325 | 0.00464 | -0.02 | 7.0043
0 | 0.0905 | 0.00463 | -0.0205 | 19.5464
0.5 | 0.1486 | 0.00464 | -0.021 | 32.0259
1 | 0.2065 | 0.00469 | -0.0215 | 44.0299
1.5 | 0.2641 | 0.00478 | -0.0219 | 55.251
2 | 0.3214 | 0.00491 | -0.0224 | 65.4582
2.5 | 0.3785 | 0.00508 | -0.0227 | 74.5079
3 | 0.4342 | 0.00544 | -0.023 | 79.8162
3.5 | 0.4843 | 0.00668 | -0.0227 | 72.5
4 | 0.5355 | 0.00766 | -0.0225 | 69.9086
4.5 | 0.5884 | 0.00832 | -0.0224 | 70.7212
5 | 0.6426 | 0.00875 | -0.0223 | 73.44
5.5 | 0.6969 | 0.0091 | -0.0223 | 76.5824
6 | 0.7503 | 0.00954 | -0.0221 | 78.6478
6.5 | 0.8035 | 0.00993 | -0.022 | 80.9164
7 | 0.8547 | 0.0105 | -0.0214 | 81.4
7.5 | 0.9064 | 0.01089 | -0.021 | 83.2323
8 | 0.9547 | 0.01139 | -0.0199 | 83.8191
8.5 | 1.0014 | 0.01203 | -0.0185 | 83.2419
9 | 1.0531 | 0.01261 | -0.0184 | 83.5131
9.5 | 1.102 | 0.01328 | -0.0178 | 82.9819
10 | 1.1436 | 0.01458 | -0.0161 | 78.4362
10.5 | 1.1891 | 0.01534 | -0.015 | 77.5163
11 | 1.2325 | 0.01618 | -0.0136 | 76.1743
11.5 | 1.2726 | 0.01716 | -0.0118 | 74.1608
12 | 1.3099 | 0.0181 | -0.0097 | 72.3702
12.5 | 1.33 | 0.01957 | -0.0049 | 67.9612
13 | 1.3444 | 0.02159 | -0.0003 | 62.2696
13.5 | 1.3698 | 0.0231 | 0.0024 | 59.2987
14 | 1.3897 | 0.02514 | 0.0052 | 55.2784
14.5 | 1.4078 | 0.02749 | 0.0076 | 51.2113
15 | 1.4224 | 0.03031 | 0.0096 | 46.9284
15.5 | 1.4316 | 0.03383 | 0.0111 | 42.3175
16 | 1.4448 | 0.03724 | 0.012 | 38.797
16.5 | 1.4465 | 0.04208 | 0.0123 | 34.375
17 | 1.4519 | 0.04683 | 0.0119 | 31.0036
17.5 | 1.4434 | 0.05372 | 0.0103 | 26.869
18 | 1.4286 | 0.06221 | 0.0073 | 22.9642
18.5 | 1.3961 | 0.07436 | 0.0017 | 18.7749
19 | 1.3534 | 0.0899 | -0.0069 | 15.0545
19.5 | 1.2966 | 0.11034 | -0.0192 | 11.751
20 | 1.2092 | 0.13963 | -0.0374 | 8.66

## 51. Re 2M Mach 0.10 (1)
BIGFOIL.COM POLAR EXPORT
NACA64-112 a=0.8
NACA64-112 a=0.8 |  |  |  | Cl Max: | 1.05 | at alpha= | 10.5 | deg
JavaFoil+Calcfoil stall+Eppler ext transition |  |  |  | L/D Max: | 88.096 | at alpha= | 3.5 | deg
Re: | 2000000 |  |  | Cd Min: | 0.00545 | at alpha= | -2 | deg
Mach: | 0.1 |  |  | Cl=0 at alpha= | -0.78333 | deg
|  |  |  | @ Cl=0.1, Cd= | 0.005524
|  |  |  | @ Cl=0.4, Cd= | 0.0056768
|  |  |  | @ Cl=0.6, Cd= | 0.0088214
alpha (deg) | Cl | Cd | Cm | Cl/Cd
-15 | -0.705 | 0.11266 | -0.001 | -6.258
-14.5 | -0.724 | 0.10453 | -0.002 | -6.924
-14 | -0.74 | 0.09906 | -0.002 | -7.468
-13.5 | -0.754 | 0.09282 | -0.002 | -8.118
-13 | -0.764 | 0.08742 | -0.002 | -8.736
-12.5 | -0.771 | 0.08181 | -0.003 | -9.428
-12 | -0.775 | 0.07641 | -0.003 | -10.149
-11.5 | -0.776 | 0.0708 | -0.004 | -10.96
-11 | -0.779 | 0.06218 | -0.004 | -12.529
-10.5 | -0.881 | 0.01948 | -0.007 | -45.242
-10 | -0.898 | 0.0141 | -0.008 | -63.691
-9.5 | -0.884 | 0.01295 | -0.008 | -68.29
-9 | -0.862 | 0.01216 | -0.009 | -70.868
-8.5 | -0.832 | 0.01161 | -0.01 | -71.655
-8 | -0.792 | 0.0111 | -0.01 | -71.308
-7.5 | -0.748 | 0.01057 | -0.011 | -70.799
-7 | -0.702 | 0.01009 | -0.011 | -69.553
-6.5 | -0.653 | 0.00974 | -0.012 | -67.067
-6 | -0.602 | 0.00931 | -0.012 | -64.689
-5.5 | -0.549 | 0.009 | -0.013 | -61.001
-5 | -0.494 | 0.00872 | -0.013 | -56.677
-4.5 | -0.438 | 0.00852 | -0.014 | -51.444
-4 | -0.381 | 0.00828 | -0.015 | -46.051
-3.5 | -0.323 | 0.00803 | -0.015 | -40.232
-3 | -0.264 | 0.00787 | -0.016 | -33.58
-2.5 | -0.205 | 0.00546 | -0.016 | -37.575
-2 | -0.146 | 0.00545 | -0.017 | -26.721
-1.5 | -0.086 | 0.0055 | -0.017 | -15.616
-1 | -0.026 | 0.0055 | -0.018 | -4.735
-0.5 | 0.034 | 0.0055 | -0.018 | 6.161
0 | 0.094 | 0.00552 | -0.019 | 17.009
0.5 | 0.154 | 0.00556 | -0.02 | 27.673
1 | 0.214 | 0.00556 | -0.02 | 38.472
1.5 | 0.273 | 0.0056 | -0.021 | 48.804
2 | 0.333 | 0.00561 | -0.021 | 59.277
2.5 | 0.392 | 0.00567 | -0.022 | 69.139
3 | 0.451 | 0.00572 | -0.022 | 78.88
3.5 | 0.509 | 0.00578 | -0.023 | 88.096
4 | 0.566 | 0.0087 | -0.023 | 65.082
4.5 | 0.622 | 0.0089 | -0.024 | 69.934
5 | 0.677 | 0.00923 | -0.024 | 73.391
5.5 | 0.731 | 0.00953 | -0.025 | 76.698
6 | 0.782 | 0.0094 | -0.025 | 83.234
6.5 | 0.831 | 0.00978 | -0.026 | 85.019
7 | 0.877 | 0.01117 | -0.026 | 78.531
7.5 | 0.918 | 0.01167 | -0.027 | 78.627
8 | 0.953 | 0.01221 | -0.027 | 78.106
8.5 | 0.984 | 0.01279 | -0.028 | 76.912
9 | 1.009 | 0.01346 | -0.028 | 74.99
9.5 | 1.029 | 0.01427 | -0.029 | 72.125
10 | 1.043 | 0.01512 | -0.029 | 68.971
10.5 | 1.05 | 0.01612 | -0.029 | 65.142
11 | 1.047 | 0.0179 | -0.03 | 58.503
11.5 | 1.033 | 0.02047 | -0.03 | 50.465
12 | 0.877 | 0.07439 | -0.018 | 11.795
12.5 | 0.866 | 0.08058 | -0.018 | 10.751
13 | 0.852 | 0.08794 | -0.017 | 9.689
13.5 | 0.836 | 0.09415 | -0.017 | 8.88
14 | 0.817 | 0.10057 | -0.016 | 8.127
14.5 | 0.797 | 0.1075 | -0.016 | 7.411
15 | 0.774 | 0.11204 | -0.016 | 6.905
15.5 | 0.749 | 0.1214 | -0.016 | 6.169

## 52. Re 2M Mach 0.10 (2)
BIGFOIL.COM POLAR EXPORT
NACA64-112 a=0.8
NACA64-112 a=0.8 |  |  |  | Cl Max: | 1.4226 | at alpha= | 16 | deg
XFOIL ncrit=9 |  |  |  | L/D Max: | 83.0328 | at alpha= | 7.5 | deg
Re: | 2000000 |  |  | Cd Min: | 0.14888 | at alpha= | 19.5 | deg
Mach: | 0.1 |  |  | Cl=0 at alpha= | -0.78093 | deg
|  |  |  | @ Cl=0.1, Cd= | 0.0046515
|  |  |  | @ Cl=0.4, Cd= | 0.0054219
|  |  |  | @ Cl=0.6, Cd= | 0.0084263
alpha (deg) | Cl | Cd | Cm | Cl/Cd
-17.5 | -1.1949 | 0.0756 | -0.0242 | -15.8056
-17 | -1.2331 | 0.0615 | -0.0328 | -20.0504
-16.5 | -1.2586 | 0.0513 | -0.0379 | -24.5341
-16 | -1.2791 | 0.04297 | -0.0409 | -29.7673
-15.5 | -1.2808 | 0.03752 | -0.0418 | -34.1365
-15 | -1.2697 | 0.03378 | -0.0418 | -37.5873
-14.5 | -1.2556 | 0.03062 | -0.041 | -41.0059
-14 | -1.2489 | 0.02718 | -0.0392 | -45.9492
-13.5 | -1.2382 | 0.02445 | -0.0363 | -50.6421
-13 | -1.2217 | 0.02255 | -0.0327 | -54.1774
-12.5 | -1.1979 | 0.0211 | -0.029 | -56.7725
-12 | -1.1599 | 0.01998 | -0.0272 | -58.0531
-11.5 | -1.1341 | 0.01729 | -0.0241 | -65.5928
-11 | -1.089 | 0.01628 | -0.0232 | -66.8919
-10.5 | -1.036 | 0.0152 | -0.0237 | -68.1579
-10 | -0.9911 | 0.01441 | -0.0222 | -68.7786
-9.5 | -0.9455 | 0.01367 | -0.0206 | -69.1661
-9 | -0.8986 | 0.01281 | -0.0194 | -70.1483
-8.5 | -0.8513 | 0.01176 | -0.0183 | -72.3895
-8 | -0.7994 | 0.01119 | -0.0179 | -71.4388
-7.5 | -0.7466 | 0.01065 | -0.0175 | -70.1033
-7 | -0.6936 | 0.01007 | -0.0172 | -68.8779
-6.5 | -0.6401 | 0.00946 | -0.017 | -67.6638
-6 | -0.585 | 0.00907 | -0.0171 | -64.4983
-5.5 | -0.53 | 0.0086 | -0.017 | -61.6279
-5 | -0.4741 | 0.00828 | -0.0172 | -57.2585
-4.5 | -0.4181 | 0.00792 | -0.0173 | -52.7904
-4 | -0.3617 | 0.00761 | -0.0176 | -47.5296
-3.5 | -0.3058 | 0.00716 | -0.0178 | -42.7095
-3 | -0.2511 | 0.00642 | -0.0181 | -39.1121
-2.5 | -0.1983 | 0.00521 | -0.0183 | -38.0614
-2 | -0.1414 | 0.00489 | -0.0187 | -28.9162
-1.5 | -0.0834 | 0.00478 | -0.0192 | -17.4477
-1 | -0.0255 | 0.00468 | -0.0197 | -5.4487
-0.5 | 0.0327 | 0.00464 | -0.0201 | 7.0474
0.5 | 0.1494 | 0.00466 | -0.0211 | 32.0601
1 | 0.2077 | 0.0047 | -0.0216 | 44.1915
2 | 0.3234 | 0.00492 | -0.0225 | 65.7317
2.5 | 0.3807 | 0.0051 | -0.0228 | 74.6471
4 | 0.5384 | 0.00773 | -0.0225 | 69.6507
4.5 | 0.5918 | 0.00836 | -0.0224 | 70.7895
5 | 0.6462 | 0.0088 | -0.0223 | 73.4318
5.5 | 0.7009 | 0.00915 | -0.0222 | 76.6011
6 | 0.7547 | 0.00959 | -0.022 | 78.6966
6.5 | 0.8082 | 0.01 | -0.0218 | 80.82
7 | 0.8599 | 0.01057 | -0.0212 | 81.3529
7.5 | 0.9117 | 0.01098 | -0.0207 | 83.0328
8 | 0.9596 | 0.01159 | -0.0194 | 82.7955
8.5 | 1.007 | 0.01216 | -0.0179 | 82.8125
9 | 1.0588 | 0.01278 | -0.0177 | 82.8482
9.5 | 1.1077 | 0.01351 | -0.0169 | 81.9911
10 | 1.1487 | 0.01485 | -0.015 | 77.3535
10.5 | 1.1941 | 0.01566 | -0.0137 | 76.2516
11 | 1.2365 | 0.01658 | -0.012 | 74.5778
11.5 | 1.2754 | 0.01763 | -0.0099 | 72.3426
12 | 1.3071 | 0.01868 | -0.0065 | 69.9732
12.5 | 1.3116 | 0.02124 | -0.0002 | 61.7514
13 | 1.3405 | 0.02252 | 0.0025 | 59.5249
13.5 | 1.3639 | 0.02433 | 0.0053 | 56.0584
14 | 1.3815 | 0.02672 | 0.0081 | 51.7028
14.5 | 1.396 | 0.02957 | 0.0104 | 47.21
15 | 1.4076 | 0.03289 | 0.0121 | 42.7972
15.5 | 1.4126 | 0.03711 | 0.0133 | 38.0652
16 | 1.4226 | 0.04114 | 0.0137 | 34.5795
16.5 | 1.4175 | 0.04713 | 0.0132 | 30.0764
17 | 1.4145 | 0.05345 | 0.0118 | 26.464
17.5 | 1.3878 | 0.06371 | 0.008 | 21.7831
18 | 1.3643 | 0.07473 | 0.0027 | 18.2564
18.5 | 1.3197 | 0.09087 | -0.0065 | 14.5229
19 | 1.263 | 0.11168 | -0.0193 | 11.3091
19.5 | 1.1436 | 0.14888 | -0.0424 | 7.6814

## 53. Re 2M Mach 0.25 (1)
BIGFOIL.COM POLAR EXPORT
NACA64-112 a=0.8
NACA64-112 a=0.8 |  |  |  | Cl Max: | 1.001 | at alpha= | 9.5 | deg
JavaFoil+Calcfoil stall+Eppler ext transition |  |  |  | L/D Max: | 82.177 | at alpha= | 6 | deg
Re: | 2000000 |  |  | Cd Min: | 0.0055 | at alpha= | -2 | deg
Mach: | 0.25 |  |  | Cl=0 at alpha= | -0.78226 | deg
|  |  |  | @ Cl=0.1, Cd= | 0.0055526
|  |  |  | @ Cl=0.4, Cd= | 0.0057275
|  |  |  | @ Cl=0.6, Cd= | 0.12079
alpha (deg) | Cl | Cd | Cm | Cl/Cd
-14.5 | -0.468 | 0.11892 | -0.002 | -3.936
-14 | -0.52 | 0.10996 | -0.002 | -4.727
-13.5 | -0.567 | 0.10312 | -0.002 | -5.494
-13 | -0.608 | 0.09602 | -0.002 | -6.332
-12.5 | -0.643 | 0.08879 | -0.002 | -7.246
-12 | -0.673 | 0.08325 | -0.003 | -8.078
-11.5 | -0.694 | 0.07686 | -0.003 | -9.035
-11 | -0.709 | 0.07268 | -0.003 | -9.761
-10.5 | -0.718 | 0.06573 | -0.004 | -10.926
-10 | -0.718 | 0.06157 | -0.004 | -11.662
-9.5 | -0.851 | 0.0148 | -0.009 | -57.529
-9 | -0.849 | 0.01293 | -0.009 | -65.631
-8.5 | -0.825 | 0.01215 | -0.01 | -67.924
-8 | -0.797 | 0.01174 | -0.01 | -67.872
-7.5 | -0.757 | 0.01106 | -0.011 | -68.446
-7 | -0.713 | 0.0105 | -0.012 | -67.895
-6.5 | -0.666 | 0.01002 | -0.012 | -66.408
-6 | -0.615 | 0.00963 | -0.013 | -63.891
-5.5 | -0.562 | 0.00921 | -0.013 | -61.009
-5 | -0.507 | 0.00889 | -0.014 | -56.959
-4.5 | -0.45 | 0.00868 | -0.014 | -51.806
-4 | -0.391 | 0.00842 | -0.015 | -46.477
-3.5 | -0.332 | 0.00817 | -0.016 | -40.585
-3 | -0.271 | 0.008 | -0.016 | -33.946
-2.5 | -0.211 | 0.00551 | -0.017 | -38.256
-2 | -0.15 | 0.0055 | -0.017 | -27.2
-1.5 | -0.088 | 0.00555 | -0.018 | -15.905
-1 | -0.027 | 0.00554 | -0.018 | -4.828
-0.5 | 0.035 | 0.00554 | -0.019 | 6.287
0 | 0.096 | 0.00555 | -0.02 | 17.378
0.5 | 0.158 | 0.00559 | -0.02 | 28.253
1 | 0.22 | 0.00562 | -0.021 | 39.105
1.5 | 0.281 | 0.00563 | -0.021 | 49.885
2 | 0.342 | 0.00568 | -0.022 | 60.2
2.5 | 0.403 | 0.00573 | -0.022 | 70.227
3 | 0.463 | 0.00578 | -0.023 | 80.134
3.5 | 0.522 | 0.00853 | -0.023 | 61.228
4 | 0.581 | 0.00885 | -0.024 | 65.635
4.5 | 0.638 | 0.00909 | -0.025 | 70.227
5 | 0.694 | 0.00942 | -0.025 | 73.618
5.5 | 0.748 | 0.00935 | -0.026 | 79.986
6 | 0.799 | 0.00972 | -0.026 | 82.177
6.5 | 0.847 | 0.01111 | -0.027 | 76.21
7 | 0.891 | 0.01166 | -0.027 | 76.391
7.5 | 0.927 | 0.01223 | -0.028 | 75.768
8 | 0.957 | 0.01287 | -0.028 | 74.334
8.5 | 0.98 | 0.01357 | -0.028 | 72.221
9 | 0.995 | 0.01445 | -0.029 | 68.821
9.5 | 1.001 | 0.01543 | -0.029 | 64.829
10 | 0.996 | 0.01662 | -0.03 | 59.926
10.5 | 0.966 | 0.0204 | -0.029 | 47.345
11 | 0.81 | 0.06916 | -0.017 | 11.709
11.5 | 0.784 | 0.0769 | -0.016 | 10.19
12 | 0.753 | 0.08466 | -0.015 | 8.899
12.5 | 0.717 | 0.09091 | -0.015 | 7.882
13 | 0.674 | 0.09576 | -0.015 | 7.037
13.5 | 0.625 | 0.10458 | -0.015 | 5.978
14 | 0.572 | 0.11328 | -0.015 | 5.048
14.5 | 0.514 | 0.12079 | -0.015 | 4.254

## 54. Re 2M Mach 0.25 (2)
BIGFOIL.COM POLAR EXPORT
NACA64-112 a=0.8
NACA64-112 a=0.8 |  |  |  | Cl Max: | 1.2722 | at alpha= | 13 | deg
XFOIL ncrit=9 |  |  |  | L/D Max: | 80.7216 | at alpha= | 7.5 | deg
Re: | 2000000 |  |  | Cd Min: | 0.21799 | at alpha= | 18 | deg
Mach: | 0.25 |  |  | Cl=0 at alpha= | -0.78037 | deg
|  |  |  | @ Cl=0.1, Cd= | 0.004693
|  |  |  | @ Cl=0.4, Cd= | 0.0052812
|  |  |  | @ Cl=0.6, Cd= | 0.0084739
alpha (deg) | Cl | Cd | Cm | Cl/Cd
-17 | -0.7114 | 0.19538 | 0.0404 | -3.6411
-16.5 | -0.701 | 0.18586 | 0.0353 | -3.7717
-16 | -0.682 | 0.18035 | 0.0315 | -3.7815
-15.5 | -0.6716 | 0.17105 | 0.0266 | -3.9263
-15 | -0.6611 | 0.16202 | 0.0217 | -4.0804
-14.5 | -0.8987 | 0.09163 | -0.0151 | -9.8079
-14 | -0.9815 | 0.06437 | -0.0336 | -15.2478
-13.5 | -1.0353 | 0.04945 | -0.0429 | -20.9363
-13 | -1.0697 | 0.03965 | -0.0465 | -26.9786
-12.5 | -1.0867 | 0.03304 | -0.0466 | -32.8904
-12 | -1.0946 | 0.02813 | -0.0443 | -38.9122
-11.5 | -1.0946 | 0.02461 | -0.0398 | -44.4779
-11 | -1.0911 | 0.021 | -0.034 | -51.9571
-10.5 | -1.0587 | 0.0186 | -0.031 | -56.9194
-10 | -1.0093 | 0.01703 | -0.0301 | -59.266
-9.5 | -0.9683 | 0.01574 | -0.027 | -61.5184
-9 | -0.9224 | 0.01451 | -0.0248 | -63.57
-8.5 | -0.8742 | 0.0133 | -0.023 | -65.7293
-8 | -0.8251 | 0.01208 | -0.0215 | -68.303
-7.5 | -0.7713 | 0.01134 | -0.0205 | -68.0159
-7 | -0.7161 | 0.0107 | -0.0198 | -66.9252
-6.5 | -0.6619 | 0.00987 | -0.0191 | -67.0618
-6 | -0.605 | 0.00937 | -0.0187 | -64.5678
-5.5 | -0.5473 | 0.00898 | -0.0186 | -60.9465
-5 | -0.4902 | 0.00845 | -0.0184 | -58.0118
-4.5 | -0.4319 | 0.00811 | -0.0184 | -53.2552
-4 | -0.3734 | 0.00779 | -0.0185 | -47.9332
-3.5 | -0.3154 | 0.00737 | -0.0186 | -42.7951
-3 | -0.2586 | 0.00668 | -0.0188 | -38.7126
-2.5 | -0.2043 | 0.00544 | -0.019 | -37.5551
-2 | -0.1462 | 0.00497 | -0.0193 | -29.4165
-1.5 | -0.0864 | 0.00484 | -0.0198 | -17.8512
-1 | -0.0264 | 0.00474 | -0.0202 | -5.5696
-0.5 | 0.0337 | 0.00471 | -0.0207 | 7.155
0 | 0.094 | 0.00469 | -0.0212 | 20.0426
0.5 | 0.1543 | 0.00472 | -0.0217 | 32.6907
1 | 0.2145 | 0.00476 | -0.0222 | 45.063
1.5 | 0.2744 | 0.00484 | -0.0227 | 56.6942
2 | 0.3339 | 0.00498 | -0.023 | 67.0482
2.5 | 0.3932 | 0.00516 | -0.0234 | 76.2016
3.5 | 0.5009 | 0.00708 | -0.0229 | 70.7486
4 | 0.5544 | 0.00799 | -0.0226 | 69.3867
4.5 | 0.61 | 0.00858 | -0.0223 | 71.0956
5 | 0.6668 | 0.009 | -0.0221 | 74.0889
5.5 | 0.7226 | 0.00951 | -0.0216 | 75.9832
6 | 0.7789 | 0.00989 | -0.0212 | 78.7563
6.5 | 0.8323 | 0.01058 | -0.0203 | 78.6673
7 | 0.8872 | 0.01102 | -0.0196 | 80.5082
7.5 | 0.9396 | 0.01164 | -0.0184 | 80.7216
8 | 0.9871 | 0.0125 | -0.0163 | 78.968
8.5 | 1.0354 | 0.01312 | -0.0141 | 78.9177
9 | 1.0869 | 0.01398 | -0.0129 | 77.7468
9.5 | 1.1268 | 0.01557 | -0.0101 | 72.3699
10 | 1.169 | 0.0168 | -0.0074 | 69.5833
10.5 | 1.2046 | 0.0182 | -0.0038 | 66.1868
11 | 1.231 | 0.01964 | 0.001 | 62.6782
11.5 | 1.2515 | 0.0217 | 0.0057 | 57.6728
12 | 1.2556 | 0.02524 | 0.0108 | 49.7464
12.5 | 1.2628 | 0.02894 | 0.0145 | 43.6351
13 | 1.2722 | 0.03273 | 0.0169 | 38.8695
13.5 | 1.2671 | 0.03824 | 0.0185 | 33.1355
14 | 1.2546 | 0.0451 | 0.0184 | 27.8182
14.5 | 1.2234 | 0.05503 | 0.0156 | 22.2315
15 | 1.1902 | 0.06691 | 0.01 | 17.7881
15.5 | 1.14 | 0.08393 | -0.0004 | 13.5827
16 | 1.0895 | 0.10474 | -0.014 | 10.4019
17 | 0.8222 | 0.20165 | -0.0673 | 4.0774
17.5 | 0.8324 | 0.21188 | -0.0728 | 3.9286
18 | 0.8491 | 0.21799 | -0.0771 | 3.8951

## 55. Re 2M Mach 0.50 (1)
BIGFOIL.COM POLAR EXPORT
NACA64-112 a=0.8
NACA64-112 a=0.8 |  |  |  | Cl Max: | 1.112 | at alpha= | 20 | deg
JavaFoil+Calcfoil stall+Eppler ext transition |  |  |  | L/D Max: | 85.139 | at alpha= | 3 | deg
Re: | 2000000 |  |  | Cd Min: | 0.00567 | at alpha= | -2 | deg
Mach: | 0.5 |  |  | Cl=0 at alpha= | -0.78261 | deg
|  |  |  | @ Cl=0.1, Cd= | 0.0057288
|  |  |  | @ Cl=0.4, Cd= | 0.0058985
|  |  |  | @ Cl=0.6, Cd= | 0.0090197
alpha (deg) | Cl | Cd | Cm | Cl/Cd
-20 | -1.043 | 0.1771 | 0.001 | -5.887
-19.5 | -1.016 | 0.17297 | 0.001 | -5.872
-19 | -0.989 | 0.16795 | 0.001 | -5.89
-18.5 | -0.963 | 0.15836 | 0 | -6.082
-18 | -0.938 | 0.15832 | 0 | -5.922
-17.5 | -0.908 | 0.14957 | 0 | -6.073
-17 | -0.881 | 0.14558 | -0.001 | -6.054
-16.5 | -0.855 | 0.14037 | -0.001 | -6.089
-16 | -0.828 | 0.1394 | -0.001 | -5.94
-15.5 | -0.801 | 0.13524 | -0.001 | -5.922
-15 | -0.773 | 0.12838 | -0.002 | -6.021
-14.5 | -0.746 | 0.11986 | -0.002 | -6.226
-14 | -0.72 | 0.11699 | -0.002 | -6.151
-13.5 | -0.693 | 0.11239 | -0.003 | -6.165
-13 | -0.665 | 0.10784 | -0.003 | -6.166
-12.5 | -0.638 | 0.10595 | -0.003 | -6.02
-12 | -0.611 | 0.10251 | -0.003 | -5.96
-11.5 | -0.584 | 0.09534 | -0.004 | -6.126
-11 | -0.557 | 0.09045 | -0.004 | -6.16
-10.5 | -0.529 | 0.08525 | -0.004 | -6.21
-10 | -0.502 | 0.0746 | -0.004 | -6.734
-9.5 | -0.475 | 0.08056 | -0.004 | -5.9
-9 | -0.448 | 0.07759 | -0.005 | -5.776
-8.5 | -0.421 | 0.07287 | -0.005 | -5.779
-8 | -0.394 | 0.05939 | -0.005 | -6.629
-7.5 | -0.367 | 0.05042 | -0.006 | -7.289
-7 | -0.531 | 0.04697 | -0.006 | -11.295
-6.5 | -0.668 | 0.01199 | -0.013 | -55.741
-6 | -0.65 | 0.01143 | -0.014 | -56.834
-5.5 | -0.607 | 0.0106 | -0.015 | -57.287
-5 | -0.555 | 0.01001 | -0.015 | -55.427
-4.5 | -0.496 | 0.00952 | -0.016 | -52.148
-4 | -0.434 | 0.00914 | -0.017 | -47.502
-3.5 | -0.369 | 0.00877 | -0.017 | -42.104
-3 | -0.303 | 0.00846 | -0.018 | -35.787
-2.5 | -0.235 | 0.00571 | -0.019 | -41.19
-2 | -0.167 | 0.00567 | -0.019 | -29.474
-1.5 | -0.099 | 0.00568 | -0.02 | -17.358
-1 | -0.03 | 0.00569 | -0.021 | -5.255
-0.5 | 0.039 | 0.00572 | -0.021 | 6.807
0 | 0.108 | 0.00573 | -0.022 | 18.827
0.5 | 0.177 | 0.00577 | -0.022 | 30.625
1 | 0.246 | 0.00579 | -0.023 | 42.441
1.5 | 0.314 | 0.00583 | -0.024 | 53.817
2 | 0.382 | 0.00588 | -0.024 | 64.923
2.5 | 0.45 | 0.00595 | -0.025 | 75.601
3 | 0.516 | 0.00607 | -0.026 | 85.139
3.5 | 0.581 | 0.00889 | -0.026 | 65.394
4 | 0.644 | 0.00932 | -0.027 | 69.114
4.5 | 0.703 | 0.01057 | -0.027 | 66.539
5 | 0.758 | 0.0111 | -0.028 | 68.315
5.5 | 0.806 | 0.01183 | -0.028 | 68.107
6 | 0.844 | 0.01255 | -0.029 | 67.26
6.5 | 0.866 | 0.01346 | -0.029 | 64.33
7 | 0.707 | 0.04565 | -0.016 | 15.487
7.5 | 0.449 | 0.05594 | -0.013 | 8.025
8 | 0.476 | 0.05569 | -0.014 | 8.549
8.5 | 0.502 | 0.06714 | -0.014 | 7.482
9 | 0.53 | 0.07674 | -0.015 | 6.901
9.5 | 0.556 | 0.07883 | -0.015 | 7.055
10 | 0.583 | 0.07206 | -0.015 | 8.088
10.5 | 0.609 | 0.08415 | -0.016 | 7.24
11 | 0.637 | 0.09666 | -0.017 | 6.585
11.5 | 0.663 | 0.09981 | -0.017 | 6.641
12 | 0.689 | 0.10284 | -0.017 | 6.702
12.5 | 0.715 | 0.10645 | -0.017 | 6.721
13 | 0.743 | 0.10766 | -0.018 | 6.899
13.5 | 0.769 | 0.11255 | -0.019 | 6.837
14 | 0.795 | 0.11722 | -0.019 | 6.786
14.5 | 0.822 | 0.12051 | -0.02 | 6.818
15 | 0.849 | 0.12973 | -0.021 | 6.541
15.5 | 0.876 | 0.13282 | -0.021 | 6.593
16 | 0.901 | 0.13684 | -0.022 | 6.588
16.5 | 0.928 | 0.14131 | -0.022 | 6.564
17 | 0.954 | 0.14585 | -0.023 | 6.543
17.5 | 0.983 | 0.15435 | -0.024 | 6.37
18 | 1.007 | 0.15964 | -0.024 | 6.308
18.5 | 1.033 | 0.1627 | -0.024 | 6.348
19 | 1.059 | 0.17082 | -0.025 | 6.198
19.5 | 1.086 | 0.17011 | -0.026 | 6.381
20 | 1.112 | 0.17684 | -0.026 | 6.289

## 56. Re 2M Mach 0.50 (2)
BIGFOIL.COM POLAR EXPORT
NACA64-112 a=0.8
NACA64-112 a=0.8 |  |  |  | Cl Max: | 0.977 | at alpha= | 8 | deg
XFOIL ncrit=9 |  |  |  | L/D Max: | 81.6545 | at alpha= | 2.5 | deg
Re: | 2000000 |  |  | Cd Min: | 0.14443 | at alpha= | 13 | deg
Mach: | 0.5 |  |  | Cl=0 at alpha= | -99 | deg
|  |  |  | @ Cl=0.1, Cd= | 0.00497
|  |  |  | @ Cl=0.4, Cd= | 0.0053262
|  |  |  | @ Cl=0.6, Cd= | 0.0087008
alpha (deg) | Cl | Cd | Cm | Cl/Cd
0.5 | 0.1756 | 0.00497 | -0.0244 | 35.332
1 | 0.2445 | 0.00501 | -0.0249 | 48.8024
1.5 | 0.3132 | 0.00509 | -0.0253 | 61.5324
2 | 0.3813 | 0.00526 | -0.0255 | 72.4905
2.5 | 0.4491 | 0.0055 | -0.0256 | 81.6545
3 | 0.5055 | 0.00697 | -0.0244 | 72.5251
3.5 | 0.562 | 0.00831 | -0.023 | 67.6294
4 | 0.6252 | 0.00896 | -0.022 | 69.7768
4.5 | 0.6897 | 0.0095 | -0.0207 | 72.6
5 | 0.7522 | 0.0102 | -0.0189 | 73.7451
5.5 | 0.8141 | 0.01092 | -0.0167 | 74.5513
6 | 0.8687 | 0.0121 | -0.0131 | 71.7934
6.5 | 0.9186 | 0.01346 | -0.0087 | 68.2467
7 | 0.9569 | 0.01535 | -0.0027 | 62.3388
7.5 | 0.9731 | 0.01828 | 0.0061 | 53.233
8 | 0.977 | 0.02269 | 0.0146 | 43.0586
8.5 | 0.9727 | 0.02854 | 0.0198 | 34.082
9 | 0.9554 | 0.03501 | 0.0232 | 27.2893
9.5 | 0.9276 | 0.04328 | 0.023 | 21.4325
10 | 0.8919 | 0.05395 | 0.0187 | 16.532
10.5 | 0.8542 | 0.06724 | 0.0104 | 12.7037
11 | 0.8201 | 0.08381 | -0.0015 | 9.7852
11.5 | 0.7932 | 0.10149 | -0.0127 | 7.8155
12 | 0.7715 | 0.11723 | -0.0223 | 6.5811
12.5 | 0.7597 | 0.13178 | -0.0308 | 5.7649
13 | 0.7589 | 0.14443 | -0.038 | 5.2544

## 57. Re 3M Mach 0.00 (1)
BIGFOIL.COM POLAR EXPORT
NACA64-112 a=0.8
NACA64-112 a=0.8 |  |  |  | Cl Max: | 1.066 | at alpha= | 11 | deg
JavaFoil+Calcfoil stall+Eppler ext transition |  |  |  | L/D Max: | 92.755 | at alpha= | 3.5 | deg
Re: | 3000000 |  |  | Cd Min: | 0.00518 | at alpha= | -2 | deg
Mach: | 0 |  |  | Cl=0 at alpha= | -0.78333 | deg
|  |  |  | @ Cl=0.1, Cd= | 0.0052388
|  |  |  | @ Cl=0.4, Cd= | 0.0053685
|  |  |  | @ Cl=0.6, Cd= | 0.0082506
alpha (deg) | Cl | Cd | Cm | Cl/Cd
-16 | -0.703 | 0.12233 | -0.001 | -5.744
-15.5 | -0.721 | 0.11511 | -0.001 | -6.263
-15 | -0.738 | 0.10657 | -0.001 | -6.928
-14.5 | -0.754 | 0.10071 | -0.002 | -7.482
-14 | -0.767 | 0.09325 | -0.002 | -8.225
-13.5 | -0.779 | 0.08725 | -0.002 | -8.927
-13 | -0.786 | 0.08248 | -0.003 | -9.525
-12.5 | -0.796 | 0.07361 | -0.003 | -10.808
-12 | -0.857 | 0.03972 | -0.005 | -21.569
-11.5 | -0.923 | 0.01792 | -0.006 | -51.519
-11 | -0.929 | 0.01506 | -0.007 | -61.681
-10.5 | -0.924 | 0.0135 | -0.007 | -68.44
-10 | -0.912 | 0.01253 | -0.008 | -72.74
-9.5 | -0.893 | 0.01173 | -0.008 | -76.126
-9 | -0.868 | 0.01123 | -0.009 | -77.283
-8.5 | -0.831 | 0.01065 | -0.01 | -78.007
-8 | -0.79 | 0.0102 | -0.01 | -77.476
-7.5 | -0.746 | 0.00981 | -0.011 | -76.092
-7 | -0.7 | 0.00939 | -0.011 | -74.547
-6.5 | -0.651 | 0.00904 | -0.012 | -71.967
-6 | -0.6 | 0.00874 | -0.012 | -68.599
-5.5 | -0.547 | 0.00846 | -0.013 | -64.601
-5 | -0.492 | 0.00822 | -0.013 | -59.897
-4.5 | -0.436 | 0.00803 | -0.014 | -54.307
-4 | -0.379 | 0.00781 | -0.014 | -48.567
-3.5 | -0.322 | 0.00763 | -0.015 | -42.128
-3 | -0.263 | 0.00743 | -0.016 | -35.404
-2.5 | -0.204 | 0.0052 | -0.016 | -39.204
-2 | -0.145 | 0.00518 | -0.017 | -27.977
-1.5 | -0.085 | 0.00519 | -0.017 | -16.461
-1 | -0.026 | 0.00521 | -0.018 | -4.97
-0.5 | 0.034 | 0.00521 | -0.018 | 6.477
0 | 0.093 | 0.00524 | -0.019 | 17.808
0.5 | 0.153 | 0.00523 | -0.019 | 29.237
1 | 0.213 | 0.00527 | -0.02 | 40.334
1.5 | 0.272 | 0.00529 | -0.021 | 51.444
2 | 0.331 | 0.00533 | -0.021 | 62.091
2.5 | 0.39 | 0.00536 | -0.022 | 72.764
3 | 0.449 | 0.00541 | -0.022 | 82.988
3.5 | 0.507 | 0.00546 | -0.023 | 92.755
4 | 0.564 | 0.0081 | -0.023 | 69.619
4.5 | 0.619 | 0.00833 | -0.024 | 74.331
5 | 0.674 | 0.00862 | -0.024 | 78.239
5.5 | 0.728 | 0.00886 | -0.025 | 82.122
6 | 0.779 | 0.00915 | -0.025 | 85.197
6.5 | 0.829 | 0.00907 | -0.026 | 91.339
7 | 0.876 | 0.00948 | -0.026 | 92.41
7.5 | 0.917 | 0.01082 | -0.027 | 84.74
8 | 0.954 | 0.01127 | -0.027 | 84.663
8.5 | 0.986 | 0.01179 | -0.028 | 83.657
9 | 1.013 | 0.01241 | -0.028 | 81.686
9.5 | 1.035 | 0.01306 | -0.029 | 79.298
10 | 1.052 | 0.01375 | -0.029 | 76.473
10.5 | 1.063 | 0.01451 | -0.029 | 73.248
11 | 1.066 | 0.01568 | -0.03 | 68.005
11.5 | 1.062 | 0.01737 | -0.03 | 61.141
12 | 1.047 | 0.02028 | -0.03 | 51.612
12.5 | 1.015 | 0.02612 | -0.029 | 38.864
13 | 0.892 | 0.07314 | -0.022 | 12.2
13.5 | 0.866 | 0.08711 | -0.019 | 9.938
14 | 0.849 | 0.09422 | -0.018 | 9.01
14.5 | 0.833 | 0.09848 | -0.019 | 8.456
15 | 0.811 | 0.10791 | -0.017 | 7.512
15.5 | 0.79 | 0.11439 | -0.017 | 6.903
16 | 0.767 | 0.12088 | -0.017 | 6.344

## 58. Re 3M Mach 0.00 (2)
BIGFOIL.COM POLAR EXPORT
NACA64-112 a=0.8
NACA64-112 a=0.8 |  |  |  | Cl Max: | 1.5488 | at alpha= | 17.5 | deg
XFOIL ncrit=9 |  |  |  | L/D Max: | 93.9383 | at alpha= | 9 | deg
Re: | 3000000 |  |  | Cd Min: | 0.08225 | at alpha= | 20 | deg
Mach: | 0 |  |  | Cl=0 at alpha= | -0.78276 | deg
|  |  |  | @ Cl=0.1, Cd= | 0.0042663
|  |  |  | @ Cl=0.4, Cd= | 0.0052632
|  |  |  | @ Cl=0.6, Cd= | 0.0078349
alpha (deg) | Cl | Cd | Cm | Cl/Cd
-19.5 | -1.3486 | 0.07776 | -0.0227 | -17.3431
-19 | -1.3845 | 0.06436 | -0.0306 | -21.5118
-18.5 | -1.4089 | 0.05419 | -0.0357 | -25.9993
-18 | -1.4207 | 0.04677 | -0.0386 | -30.3763
-17.5 | -1.4239 | 0.04095 | -0.0401 | -34.7717
-17 | -1.4213 | 0.03622 | -0.0407 | -39.2408
-16.5 | -1.4107 | 0.03259 | -0.0405 | -43.2863
-16 | -1.4043 | 0.02892 | -0.0395 | -48.5581
-15.5 | -1.3886 | 0.02631 | -0.038 | -52.7784
-15 | -1.3795 | 0.02355 | -0.0354 | -58.5775
-14.5 | -1.3783 | 0.02081 | -0.0305 | -66.2326
-14 | -1.3612 | 0.0193 | -0.0259 | -70.5285
-13.5 | -1.3268 | 0.01807 | -0.0238 | -73.4256
-13 | -1.2864 | 0.01708 | -0.0224 | -75.3162
-12.5 | -1.2437 | 0.01611 | -0.0212 | -77.2005
-12 | -1.1987 | 0.01523 | -0.0204 | -78.7065
-11.5 | -1.1506 | 0.01448 | -0.0199 | -79.4613
-11 | -1.0984 | 0.01403 | -0.0199 | -78.2894
-10.5 | -1.059 | 0.0127 | -0.0178 | -83.3858
-10 | -1.011 | 0.01201 | -0.0169 | -84.1799
-9.5 | -0.9607 | 0.01144 | -0.0164 | -83.9773
-9 | -0.9091 | 0.01092 | -0.0161 | -83.2509
-8.5 | -0.8561 | 0.0105 | -0.016 | -81.5333
-8 | -0.8044 | 0.0098 | -0.0157 | -82.0816
-7.5 | -0.7509 | 0.00932 | -0.0156 | -80.5687
-7 | -0.6965 | 0.00894 | -0.0157 | -77.9083
-6.5 | -0.6413 | 0.00864 | -0.0158 | -74.2245
-6 | -0.5866 | 0.00818 | -0.0159 | -71.7115
-5.5 | -0.5307 | 0.0079 | -0.0161 | -67.1772
-5 | -0.4749 | 0.00758 | -0.0164 | -62.6517
-4.5 | -0.4184 | 0.00736 | -0.0167 | -56.8478
-4 | -0.3619 | 0.00709 | -0.017 | -51.0437
-3.5 | -0.3055 | 0.00677 | -0.0174 | -45.1256
-3 | -0.2498 | 0.00629 | -0.0177 | -39.7138
-2.5 | -0.195 | 0.00552 | -0.0181 | -35.3261
-1.5 | -0.0829 | 0.00449 | -0.019 | -18.4633
-1 | -0.0252 | 0.00435 | -0.0195 | -5.7931
-0.5 | 0.0328 | 0.00427 | -0.02 | 7.6815
0 | 0.0909 | 0.00426 | -0.0206 | 21.338
1 | 0.2069 | 0.00434 | -0.0216 | 47.6728
1.5 | 0.2646 | 0.00445 | -0.0221 | 59.4607
2 | 0.3218 | 0.00464 | -0.0225 | 69.3534
2.5 | 0.3786 | 0.00488 | -0.0229 | 77.582
3 | 0.4311 | 0.00582 | -0.0229 | 74.0722
3.5 | 0.4835 | 0.00674 | -0.0229 | 71.7359
4 | 0.5375 | 0.00733 | -0.0229 | 73.3288
4.5 | 0.592 | 0.00779 | -0.023 | 75.9949
5 | 0.6472 | 0.0081 | -0.0231 | 79.9012
5.5 | 0.702 | 0.00846 | -0.0232 | 82.9787
6 | 0.7567 | 0.00877 | -0.0232 | 86.2828
6.5 | 0.8104 | 0.00918 | -0.0231 | 88.2789
7 | 0.8642 | 0.00952 | -0.0231 | 90.7773
8 | 0.9685 | 0.01044 | -0.0224 | 92.7682
8.5 | 1.0195 | 0.01086 | -0.0219 | 93.8766
9 | 1.0662 | 0.01135 | -0.0205 | 93.9383
9.5 | 1.1156 | 0.01194 | -0.0199 | 93.4338
10 | 1.165 | 0.01253 | -0.0193 | 92.9769
10.5 | 1.2128 | 0.01321 | -0.0185 | 91.8092
11 | 1.2584 | 0.01399 | -0.0174 | 89.95
11.5 | 1.2973 | 0.01525 | -0.0153 | 85.0689
12 | 1.341 | 0.01594 | -0.014 | 84.128
12.5 | 1.3804 | 0.01681 | -0.0121 | 82.1178
13 | 1.4118 | 0.01774 | -0.0088 | 79.5829
13.5 | 1.4365 | 0.01884 | -0.0048 | 76.2473
14 | 1.4596 | 0.02024 | -0.0012 | 72.1146
14.5 | 1.4798 | 0.02201 | 0.0021 | 67.2331
15 | 1.4944 | 0.02436 | 0.0053 | 61.3465
15.5 | 1.5006 | 0.02759 | 0.0084 | 54.3893
16 | 1.515 | 0.03045 | 0.0102 | 49.7537
16.5 | 1.5226 | 0.03412 | 0.0117 | 44.6249
17 | 1.538 | 0.03729 | 0.0124 | 41.2443
17.5 | 1.5488 | 0.04116 | 0.0126 | 37.6288
18 | 1.5462 | 0.04674 | 0.0122 | 33.0809
18.5 | 1.5442 | 0.05277 | 0.0109 | 29.2628
19 | 1.5329 | 0.06058 | 0.0083 | 25.3037
19.5 | 1.5174 | 0.06963 | 0.0045 | 21.7923
20 | 1.4853 | 0.08225 | -0.0019 | 18.0584

## 59. Re 3M Mach 0.10 (1)
BIGFOIL.COM POLAR EXPORT
NACA64-112 a=0.8
NACA64-112 a=0.8 |  |  |  | Cl Max: | 1.055 | at alpha= | 10.5 | deg
JavaFoil+Calcfoil stall+Eppler ext transition |  |  |  | L/D Max: | 93.328 | at alpha= | 3.5 | deg
Re: | 3000000 |  |  | Cd Min: | 0.0052 | at alpha= | -2.5 | deg
Mach: | 0.1 |  |  | Cl=0 at alpha= | -0.78333 | deg
|  |  |  | @ Cl=0.1, Cd= | 0.005241
|  |  |  | @ Cl=0.4, Cd= | 0.0053827
|  |  |  | @ Cl=0.6, Cd= | 0.0083057
alpha (deg) | Cl | Cd | Cm | Cl/Cd
-16 | -0.663 | 0.12445 | -0.001 | -5.329
-15.5 | -0.685 | 0.11617 | -0.001 | -5.899
-15 | -0.706 | 0.1098 | -0.001 | -6.428
-14.5 | -0.725 | 0.10128 | -0.002 | -7.161
-14 | -0.742 | 0.09514 | -0.002 | -7.797
-13.5 | -0.756 | 0.08891 | -0.002 | -8.504
-13 | -0.768 | 0.08291 | -0.003 | -9.266
-12.5 | -0.777 | 0.07665 | -0.003 | -10.139
-12 | -0.792 | 0.06548 | -0.004 | -12.092
-11.5 | -0.897 | 0.02124 | -0.006 | -42.247
-11 | -0.917 | 0.01576 | -0.007 | -58.18
-10.5 | -0.916 | 0.01386 | -0.007 | -66.116
-10 | -0.907 | 0.01274 | -0.008 | -71.175
-9.5 | -0.89 | 0.01193 | -0.009 | -74.584
-9 | -0.868 | 0.01137 | -0.009 | -76.338
-8.5 | -0.832 | 0.01077 | -0.01 | -77.24
-8 | -0.792 | 0.0103 | -0.01 | -76.842
-7.5 | -0.748 | 0.00984 | -0.011 | -76.055
-7 | -0.702 | 0.00947 | -0.011 | -74.165
-6.5 | -0.653 | 0.00909 | -0.012 | -71.842
-6 | -0.602 | 0.00875 | -0.012 | -68.803
-5.5 | -0.549 | 0.00847 | -0.013 | -64.811
-5 | -0.494 | 0.00827 | -0.013 | -59.772
-4.5 | -0.438 | 0.00803 | -0.014 | -54.551
-4 | -0.381 | 0.00781 | -0.015 | -48.792
-3.5 | -0.323 | 0.00762 | -0.015 | -42.38
-3 | -0.264 | 0.00742 | -0.016 | -35.612
-2.5 | -0.205 | 0.0052 | -0.016 | -39.439
-2 | -0.146 | 0.0052 | -0.017 | -27.968
-1.5 | -0.086 | 0.00521 | -0.017 | -16.477
-1 | -0.026 | 0.00521 | -0.018 | -4.999
-0.5 | 0.034 | 0.00523 | -0.018 | 6.486
0 | 0.094 | 0.00524 | -0.019 | 17.919
0.5 | 0.154 | 0.00525 | -0.02 | 29.304
1 | 0.214 | 0.00528 | -0.02 | 40.463
1.5 | 0.273 | 0.00531 | -0.021 | 51.487
2 | 0.333 | 0.00533 | -0.021 | 62.482
2.5 | 0.392 | 0.00538 | -0.022 | 72.799
3 | 0.451 | 0.0054 | -0.022 | 83.49
3.5 | 0.509 | 0.00546 | -0.023 | 93.328
4 | 0.566 | 0.00816 | -0.023 | 69.339
4.5 | 0.622 | 0.0084 | -0.024 | 74.12
5 | 0.677 | 0.00862 | -0.024 | 78.597
5.5 | 0.731 | 0.00895 | -0.025 | 81.673
6 | 0.782 | 0.00925 | -0.025 | 84.589
6.5 | 0.832 | 0.00915 | -0.026 | 90.956
7 | 0.879 | 0.00949 | -0.026 | 92.553
7.5 | 0.919 | 0.0109 | -0.027 | 84.337
8 | 0.956 | 0.01136 | -0.027 | 84.105
8.5 | 0.987 | 0.01189 | -0.028 | 82.994
9 | 1.012 | 0.01254 | -0.028 | 80.7
9.5 | 1.032 | 0.01325 | -0.029 | 77.902
10 | 1.047 | 0.01399 | -0.029 | 74.807
10.5 | 1.055 | 0.0148 | -0.03 | 71.254
11 | 1.055 | 0.01613 | -0.03 | 65.407
11.5 | 1.051 | 0.01734 | -0.03 | 60.591
12 | 1.016 | 0.02316 | -0.03 | 43.885
12.5 | 0.885 | 0.0693 | -0.022 | 12.767
13 | 0.857 | 0.08264 | -0.019 | 10.376
13.5 | 0.84 | 0.08974 | -0.018 | 9.355
14 | 0.82 | 0.09608 | -0.017 | 8.53
14.5 | 0.798 | 0.10356 | -0.017 | 7.709
15 | 0.775 | 0.10844 | -0.017 | 7.15
15.5 | 0.75 | 0.11775 | -0.017 | 6.369

## 60. Re 3M Mach 0.10 (2)
BIGFOIL.COM POLAR EXPORT
NACA64-112 a=0.8
NACA64-112 a=0.8 |  |  |  | Cl Max: | 1.52 | at alpha= | 17.5 | deg
XFOIL ncrit=9 |  |  |  | L/D Max: | 93.4153 | at alpha= | 8.5 | deg
Re: | 3000000 |  |  | Cd Min: | 0.1066 | at alpha= | 20 | deg
Mach: | 0.1 |  |  | Cl=0 at alpha= | -0.78265 | deg
|  |  |  | @ Cl=0.1, Cd= | 0.0042659
|  |  |  | @ Cl=0.4, Cd= | 0.0052534
|  |  |  | @ Cl=0.6, Cd= | 0.0078459
alpha (deg) | Cl | Cd | Cm | Cl/Cd
-19 | -1.2487 | 0.09146 | -0.015 | -13.653
-18.5 | -1.328 | 0.0688 | -0.0296 | -19.3023
-18 | -1.3614 | 0.05674 | -0.0362 | -23.9937
-17.5 | -1.3804 | 0.04805 | -0.04 | -28.7284
-17 | -1.3856 | 0.04182 | -0.0418 | -33.1325
-16.5 | -1.3851 | 0.03671 | -0.0425 | -37.7309
-16 | -1.3857 | 0.03196 | -0.0423 | -43.3573
-15.5 | -1.3753 | 0.0286 | -0.0411 | -48.0874
-15 | -1.3556 | 0.02626 | -0.0396 | -51.6222
-14.5 | -1.3585 | 0.0227 | -0.0358 | -59.8458
-14 | -1.3518 | 0.02045 | -0.0308 | -66.1027
-13.5 | -1.3286 | 0.01893 | -0.0268 | -70.1849
-13 | -1.2907 | 0.01778 | -0.0249 | -72.5928
-12.5 | -1.2492 | 0.01671 | -0.0234 | -74.7576
-12 | -1.205 | 0.01571 | -0.0222 | -76.7027
-11.5 | -1.1581 | 0.01485 | -0.0213 | -77.9865
-11 | -1.105 | 0.01431 | -0.0213 | -77.2187
-10.5 | -1.0643 | 0.01314 | -0.0191 | -80.997
-10 | -1.0176 | 0.01224 | -0.0179 | -83.1373
-9.5 | -0.967 | 0.01163 | -0.0173 | -83.147
-9 | -0.9152 | 0.01106 | -0.0168 | -82.7486
-8.5 | -0.8619 | 0.01061 | -0.0166 | -81.2347
-8 | -0.8095 | 0.00995 | -0.0162 | -81.3568
-7.5 | -0.7559 | 0.00941 | -0.016 | -80.3294
-7 | -0.7011 | 0.00901 | -0.016 | -77.8135
-6 | -0.5904 | 0.00823 | -0.0162 | -71.7375
-5.5 | -0.5341 | 0.00793 | -0.0164 | -67.3518
-5 | -0.4778 | 0.00761 | -0.0166 | -62.7858
-4.5 | -0.421 | 0.00738 | -0.0169 | -57.0461
-4 | -0.3641 | 0.0071 | -0.0172 | -51.2817
-3.5 | -0.3073 | 0.0068 | -0.0175 | -45.1912
-3 | -0.2512 | 0.00631 | -0.0178 | -39.8098
-2.5 | -0.1961 | 0.00555 | -0.0182 | -35.3333
-2 | -0.1412 | 0.00471 | -0.0186 | -29.9788
-1.5 | -0.0834 | 0.0045 | -0.0191 | -18.5333
-1 | -0.0253 | 0.00437 | -0.0196 | -5.7895
-0.5 | 0.0329 | 0.00428 | -0.0202 | 7.6869
0 | 0.0914 | 0.00426 | -0.0207 | 21.4554
0.5 | 0.1498 | 0.0043 | -0.0212 | 34.8372
1 | 0.2081 | 0.00435 | -0.0217 | 47.8391
1.5 | 0.2662 | 0.00445 | -0.0222 | 59.8202
2 | 0.3237 | 0.00464 | -0.0226 | 69.7629
2.5 | 0.3808 | 0.0049 | -0.023 | 77.7143
3 | 0.4335 | 0.00587 | -0.023 | 73.8501
3.5 | 0.4862 | 0.00678 | -0.0229 | 71.7109
4 | 0.5405 | 0.00737 | -0.023 | 73.3379
4.5 | 0.5955 | 0.00782 | -0.023 | 76.1509
5 | 0.6511 | 0.00814 | -0.0231 | 79.9877
5.5 | 0.7062 | 0.00849 | -0.0231 | 83.1802
6 | 0.7612 | 0.00882 | -0.0231 | 86.3039
6.5 | 0.8154 | 0.00923 | -0.023 | 88.3424
7 | 0.8695 | 0.00959 | -0.0229 | 90.6674
7.5 | 0.9217 | 0.01015 | -0.0224 | 90.8079
8 | 0.9745 | 0.01053 | -0.022 | 92.5451
8.5 | 1.0257 | 0.01098 | -0.0214 | 93.4153
9 | 1.0714 | 0.01162 | -0.0197 | 92.2031
9.5 | 1.1224 | 0.0121 | -0.0191 | 92.7603
10 | 1.1718 | 0.01273 | -0.0183 | 92.0503
10.5 | 1.2195 | 0.01346 | -0.0173 | 90.6018
11 | 1.2636 | 0.0144 | -0.0158 | 87.75
11.5 | 1.3038 | 0.01555 | -0.0138 | 83.8457
12 | 1.3461 | 0.01634 | -0.012 | 82.3807
12.5 | 1.3829 | 0.01731 | -0.0095 | 79.8902
13 | 1.4088 | 0.01836 | -0.0052 | 76.732
13.5 | 1.4335 | 0.01964 | -0.0014 | 72.9888
14 | 1.4554 | 0.02129 | 0.0022 | 68.3607
14.5 | 1.4692 | 0.0237 | 0.0059 | 61.9916
15 | 1.4723 | 0.02717 | 0.0095 | 54.1884
15.5 | 1.4853 | 0.03016 | 0.0116 | 49.2473
16 | 1.504 | 0.0329 | 0.0129 | 45.7143
16.5 | 1.5068 | 0.03732 | 0.014 | 40.3751
17 | 1.5166 | 0.04138 | 0.0144 | 36.6506
17.5 | 1.52 | 0.04642 | 0.014 | 32.7445
18 | 1.5125 | 0.05322 | 0.0125 | 28.4198
18.5 | 1.5001 | 0.06135 | 0.0097 | 24.4515
19 | 1.4774 | 0.07173 | 0.0051 | 20.5967
19.5 | 1.4437 | 0.085 | -0.002 | 16.9847
20 | 1.3752 | 0.1066 | -0.0152 | 12.9006

## 61. Re 3M Mach 0.25 (1)
BIGFOIL.COM POLAR EXPORT
NACA64-112 a=0.8
NACA64-112 a=0.8 |  |  |  | Cl Max: | 1.004 | at alpha= | 9.5 | deg
JavaFoil+Calcfoil stall+Eppler ext transition |  |  |  | L/D Max: | 89.399 | at alpha= | 6.5 | deg
Re: | 3000000 |  |  | Cd Min: | 0.00521 | at alpha= | -2 | deg
Mach: | 0.25 |  |  | Cl=0 at alpha= | -0.78226 | deg
|  |  |  | @ Cl=0.1, Cd= | 0.0052626
|  |  |  | @ Cl=0.4, Cd= | 0.005399
|  |  |  | @ Cl=0.6, Cd= | 0.11399
alpha (deg) | Cl | Cd | Cm | Cl/Cd
-14.5 | -0.468 | 0.11314 | -0.002 | -4.141
-14 | -0.52 | 0.10655 | -0.002 | -4.884
-13.5 | -0.567 | 0.09817 | -0.002 | -5.778
-13 | -0.609 | 0.09369 | -0.002 | -6.498
-12.5 | -0.644 | 0.086 | -0.003 | -7.493
-12 | -0.674 | 0.08057 | -0.003 | -8.362
-11.5 | -0.696 | 0.07469 | -0.003 | -9.319
-11 | -0.712 | 0.06892 | -0.004 | -10.333
-10.5 | -0.802 | 0.02854 | -0.007 | -28.093
-10 | -0.853 | 0.01555 | -0.008 | -54.898
-9.5 | -0.864 | 0.01293 | -0.009 | -66.867
-9 | -0.853 | 0.01203 | -0.009 | -70.948
-8.5 | -0.832 | 0.01149 | -0.01 | -72.387
-8 | -0.797 | 0.01086 | -0.01 | -73.355
-7.5 | -0.757 | 0.01032 | -0.011 | -73.33
-7 | -0.713 | 0.00984 | -0.012 | -72.499
-6.5 | -0.666 | 0.0094 | -0.012 | -70.805
-6 | -0.615 | 0.00905 | -0.013 | -67.955
-5.5 | -0.562 | 0.00868 | -0.013 | -64.748
-5 | -0.507 | 0.00845 | -0.014 | -59.972
-4.5 | -0.45 | 0.0082 | -0.014 | -54.836
-4 | -0.391 | 0.00796 | -0.015 | -49.175
-3.5 | -0.332 | 0.00776 | -0.016 | -42.767
-3 | -0.271 | 0.00754 | -0.016 | -36.008
-2.5 | -0.211 | 0.00524 | -0.017 | -40.221
-2 | -0.15 | 0.00521 | -0.017 | -28.683
-1.5 | -0.088 | 0.00525 | -0.018 | -16.801
-1 | -0.027 | 0.00524 | -0.018 | -5.099
-0.5 | 0.035 | 0.00525 | -0.019 | 6.63
0 | 0.096 | 0.00526 | -0.02 | 18.324
0.5 | 0.158 | 0.0053 | -0.02 | 29.799
1 | 0.22 | 0.00533 | -0.021 | 41.18
1.5 | 0.281 | 0.00533 | -0.021 | 52.635
2 | 0.342 | 0.00538 | -0.022 | 63.522
2.5 | 0.403 | 0.0054 | -0.022 | 74.515
3 | 0.463 | 0.00546 | -0.023 | 84.884
3.5 | 0.523 | 0.00801 | -0.023 | 65.277
4 | 0.581 | 0.00829 | -0.024 | 70.053
4.5 | 0.638 | 0.00857 | -0.025 | 74.499
5 | 0.694 | 0.00886 | -0.025 | 78.289
5.5 | 0.748 | 0.0092 | -0.026 | 81.319
6 | 0.799 | 0.00911 | -0.026 | 87.778
6.5 | 0.848 | 0.00948 | -0.027 | 89.399
7 | 0.893 | 0.01089 | -0.027 | 81.98
7.5 | 0.929 | 0.01142 | -0.028 | 81.375
8 | 0.96 | 0.01199 | -0.028 | 80.042
8.5 | 0.983 | 0.01259 | -0.029 | 78.109
9 | 0.998 | 0.01344 | -0.029 | 74.27
9.5 | 1.004 | 0.01433 | -0.029 | 70.094
10 | 1.002 | 0.01519 | -0.03 | 65.937
10.5 | 0.984 | 0.01707 | -0.03 | 57.654
11 | 0.946 | 0.02125 | -0.03 | 44.497
11.5 | 0.787 | 0.07337 | -0.017 | 10.733
12 | 0.754 | 0.08178 | -0.016 | 9.224
12.5 | 0.718 | 0.08793 | -0.016 | 8.161
13 | 0.675 | 0.09397 | -0.016 | 7.182
13.5 | 0.626 | 0.09978 | -0.015 | 6.271
14 | 0.572 | 0.10773 | -0.016 | 5.312
14.5 | 0.514 | 0.11399 | -0.016 | 4.512

## 62. Re 3M Mach 0.25 (2)
BIGFOIL.COM POLAR EXPORT
NACA64-112 a=0.8
NACA64-112 a=0.8 |  |  |  | Cl Max: | 1.3718 | at alpha= | 13 | deg
XFOIL ncrit=9 |  |  |  | L/D Max: | 90.5486 | at alpha= | 8 | deg
Re: | 3000000 |  |  | Cd Min: | 0.2101 | at alpha= | -18 | deg
Mach: | 0.25 |  |  | Cl=0 at alpha= | -0.78156 | deg
|  |  |  | @ Cl=0.1, Cd= | 0.0043129
|  |  |  | @ Cl=0.4, Cd= | 0.0055054
|  |  |  | @ Cl=0.6, Cd= | 0.0079075
alpha (deg) | Cl | Cd | Cm | Cl/Cd
-18 | -0.7446 | 0.2101 | 0.0496 | -3.544
-17.5 | -0.7355 | 0.19967 | 0.044 | -3.6836
-17 | -0.7167 | 0.19364 | 0.0399 | -3.7012
-16 | -0.9796 | 0.10419 | -0.0098 | -9.4021
-15.5 | -1.0692 | 0.0759 | -0.0279 | -14.087
-15 | -1.1068 | 0.06091 | -0.0381 | -18.1711
-14 | -1.1706 | 0.03996 | -0.0482 | -29.2943
-13.5 | -1.2063 | 0.03161 | -0.0487 | -38.162
-13 | -1.2294 | 0.02566 | -0.0457 | -47.9111
-12.5 | -1.2244 | 0.0226 | -0.0412 | -54.177
-12 | -1.2076 | 0.02069 | -0.0358 | -58.3664
-11.5 | -1.1745 | 0.01877 | -0.0325 | -62.5733
-11 | -1.1261 | 0.01711 | -0.0314 | -65.8153
-10.5 | -1.089 | 0.01577 | -0.0276 | -69.0552
-10 | -1.0427 | 0.01467 | -0.0253 | -71.077
-9.5 | -0.9994 | 0.01298 | -0.0228 | -76.9954
-9 | -0.9468 | 0.01214 | -0.0215 | -77.9901
-8.5 | -0.8925 | 0.01143 | -0.0205 | -78.084
-8 | -0.8371 | 0.01079 | -0.0197 | -77.5811
-7.5 | -0.7828 | 0.00996 | -0.0188 | -78.5944
-7 | -0.7262 | 0.0094 | -0.0183 | -77.2553
-6.5 | -0.6687 | 0.00896 | -0.018 | -74.6317
-6 | -0.611 | 0.00851 | -0.0178 | -71.7979
-5.5 | -0.5528 | 0.00811 | -0.0177 | -68.1628
-5 | -0.494 | 0.00781 | -0.0178 | -63.2522
-4.5 | -0.4353 | 0.00748 | -0.0179 | -58.1952
-4 | -0.3763 | 0.00721 | -0.018 | -52.1914
-3.5 | -0.3172 | 0.00694 | -0.0183 | -45.7061
-3 | -0.259 | 0.00647 | -0.0185 | -40.0309
-2.5 | -0.202 | 0.00573 | -0.0189 | -35.2531
-2 | -0.1457 | 0.00479 | -0.0192 | -30.4175
-1.5 | -0.0863 | 0.00454 | -0.0197 | -19.0088
-1 | -0.0263 | 0.00441 | -0.0202 | -5.9637
-0.5 | 0.0339 | 0.00434 | -0.0207 | 7.8111
0 | 0.0942 | 0.00431 | -0.0213 | 21.8561
0.5 | 0.1546 | 0.00434 | -0.0218 | 35.6221
1 | 0.2149 | 0.00438 | -0.0223 | 49.0639
1.5 | 0.2749 | 0.0045 | -0.0228 | 61.0889
2 | 0.3344 | 0.0047 | -0.0232 | 71.1489
3 | 0.4468 | 0.00608 | -0.0234 | 73.4868
3.5 | 0.5009 | 0.00701 | -0.0232 | 71.4551
4 | 0.5571 | 0.0076 | -0.0231 | 73.3026
4.5 | 0.6143 | 0.00801 | -0.023 | 76.6916
6 | 0.7858 | 0.00916 | -0.0223 | 85.786
6.5 | 0.8426 | 0.00952 | -0.022 | 88.5084
7 | 0.8977 | 0.01007 | -0.0213 | 89.146
7.5 | 0.9527 | 0.01058 | -0.0205 | 90.0473
8 | 1.0069 | 0.01112 | -0.0195 | 90.5486
8.5 | 1.0562 | 0.012 | -0.0177 | 88.0167
9 | 1.1054 | 0.0125 | -0.0156 | 88.432
9.5 | 1.1561 | 0.01321 | -0.014 | 87.517
10 | 1.204 | 0.01416 | -0.012 | 85.0282
10.5 | 1.2419 | 0.01576 | -0.0086 | 78.8008
11 | 1.2823 | 0.01695 | -0.0055 | 75.6519
11.5 | 1.3104 | 0.01823 | -0.0005 | 71.8815
12 | 1.3325 | 0.01995 | 0.0046 | 66.792
12.5 | 1.3538 | 0.02202 | 0.009 | 61.4805
13 | 1.3718 | 0.02453 | 0.0128 | 55.9234
13.5 | 1.368 | 0.02902 | 0.0169 | 47.1399
14 | 1.3666 | 0.0338 | 0.0193 | 40.432
14.5 | 1.3546 | 0.04012 | 0.0204 | 33.7637
15 | 1.337 | 0.04775 | 0.0196 | 28
15.5 | 1.3069 | 0.05795 | 0.0161 | 22.5522
16 | 1.2794 | 0.06937 | 0.0105 | 18.4431
16.5 | 1.2271 | 0.08678 | -0.0003 | 14.1404
17 | 1.168 | 0.10879 | -0.0147 | 10.7363
17.5 | 1.0615 | 0.14221 | -0.0358 | 7.4643
18 | 0.991 | 0.16973 | -0.0533 | 5.8387

## 63. Re 3M Mach 0.50 (1)
BIGFOIL.COM POLAR EXPORT
NACA64-112 a=0.8
NACA64-112 a=0.8 |  |  |  | Cl Max: | 1.113 | at alpha= | 20 | deg
JavaFoil+Calcfoil stall+Eppler ext transition |  |  |  | L/D Max: | 90.629 | at alpha= | 3 | deg
Re: | 3000000 |  |  | Cd Min: | 0.00537 | at alpha= | -2 | deg
Mach: | 0.5 |  |  | Cl=0 at alpha= | -0.78261 | deg
|  |  |  | @ Cl=0.1, Cd= | 0.0054065
|  |  |  | @ Cl=0.4, Cd= | 0.0055859
|  |  |  | @ Cl=0.6, Cd= | 0.008727
alpha (deg) | Cl | Cd | Cm | Cl/Cd
-20 | -1.043 | 0.16492 | 0.001 | -6.326
-19.5 | -1.017 | 0.16318 | 0.001 | -6.229
-19 | -0.99 | 0.15825 | 0.001 | -6.255
-18.5 | -0.963 | 0.15111 | 0 | -6.375
-18 | -0.938 | 0.14743 | 0 | -6.365
-17.5 | -0.909 | 0.14138 | 0 | -6.429
-17 | -0.882 | 0.13685 | -0.001 | -6.445
-16.5 | -0.855 | 0.13228 | -0.001 | -6.464
-16 | -0.829 | 0.13221 | -0.001 | -6.267
-15.5 | -0.802 | 0.12762 | -0.002 | -6.287
-15 | -0.774 | 0.12199 | -0.002 | -6.342
-14.5 | -0.747 | 0.11357 | -0.002 | -6.575
-14 | -0.72 | 0.10927 | -0.002 | -6.59
-13.5 | -0.693 | 0.10662 | -0.003 | -6.503
-13 | -0.666 | 0.1031 | -0.003 | -6.457
-12.5 | -0.638 | 0.10077 | -0.003 | -6.332
-12 | -0.611 | 0.09735 | -0.003 | -6.279
-11.5 | -0.584 | 0.09085 | -0.004 | -6.432
-11 | -0.557 | 0.08606 | -0.004 | -6.478
-10.5 | -0.53 | 0.08142 | -0.004 | -6.507
-10 | -0.503 | 0.07085 | -0.004 | -7.099
-9.5 | -0.476 | 0.06314 | -0.005 | -7.538
-9 | -0.449 | 0.05829 | -0.005 | -7.702
-8.5 | -0.421 | 0.05879 | -0.005 | -7.17
-8 | -0.394 | 0.05677 | -0.005 | -6.937
-7.5 | -0.369 | 0.04833 | -0.006 | -7.628
-7 | -0.533 | 0.04535 | -0.007 | -11.744
-6.5 | -0.672 | 0.01119 | -0.014 | -60.002
-6 | -0.65 | 0.01057 | -0.014 | -61.489
-5.5 | -0.607 | 0.00984 | -0.015 | -61.705
-5 | -0.555 | 0.00933 | -0.015 | -59.457
-4.5 | -0.496 | 0.00894 | -0.016 | -55.535
-4 | -0.434 | 0.00859 | -0.017 | -50.533
-3.5 | -0.369 | 0.00831 | -0.017 | -44.471
-3 | -0.303 | 0.00801 | -0.018 | -37.781
-2.5 | -0.235 | 0.00541 | -0.019 | -43.449
-2 | -0.167 | 0.00537 | -0.019 | -31.088
-1.5 | -0.099 | 0.00537 | -0.02 | -18.366
-1 | -0.03 | 0.0054 | -0.021 | -5.534
-0.5 | 0.039 | 0.00538 | -0.021 | 7.241
0 | 0.108 | 0.00541 | -0.022 | 19.926
0.5 | 0.177 | 0.00545 | -0.022 | 32.424
1 | 0.246 | 0.00546 | -0.023 | 44.976
1.5 | 0.314 | 0.00551 | -0.024 | 56.981
2 | 0.382 | 0.00557 | -0.024 | 68.606
2.5 | 0.45 | 0.00563 | -0.025 | 79.862
3 | 0.516 | 0.0057 | -0.026 | 90.629
3.5 | 0.581 | 0.00873 | -0.026 | 66.627
4 | 0.645 | 0.00872 | -0.027 | 73.935
4.5 | 0.705 | 0.00907 | -0.027 | 77.661
5 | 0.76 | 0.01039 | -0.028 | 73.135
5.5 | 0.808 | 0.01105 | -0.028 | 73.103
6 | 0.846 | 0.01169 | -0.029 | 72.398
6.5 | 0.869 | 0.01253 | -0.03 | 69.326
7 | 0.859 | 0.01369 | -0.03 | 62.749
7.5 | 0.449 | 0.05371 | -0.014 | 8.365
8 | 0.477 | 0.05424 | -0.015 | 8.792
8.5 | 0.503 | 0.06309 | -0.014 | 7.967
9 | 0.531 | 0.05748 | -0.016 | 9.238
9.5 | 0.557 | 0.06282 | -0.016 | 8.871
10 | 0.584 | 0.06837 | -0.016 | 8.536
10.5 | 0.61 | 0.0797 | -0.016 | 7.652
11 | 0.637 | 0.08949 | -0.017 | 7.116
11.5 | 0.663 | 0.09263 | -0.017 | 7.16
12 | 0.69 | 0.09591 | -0.017 | 7.19
12.5 | 0.716 | 0.0995 | -0.018 | 7.194
13 | 0.744 | 0.1025 | -0.019 | 7.256
13.5 | 0.77 | 0.1068 | -0.019 | 7.209
14 | 0.796 | 0.10943 | -0.02 | 7.274
14.5 | 0.822 | 0.11509 | -0.02 | 7.144
15 | 0.85 | 0.11988 | -0.021 | 7.09
15.5 | 0.876 | 0.12479 | -0.022 | 7.02
16 | 0.902 | 0.12936 | -0.022 | 6.972
16.5 | 0.928 | 0.13395 | -0.022 | 6.93
17 | 0.955 | 0.13921 | -0.023 | 6.862
17.5 | 0.984 | 0.14723 | -0.025 | 6.682
18 | 1.008 | 0.14955 | -0.024 | 6.737
18.5 | 1.034 | 0.15591 | -0.025 | 6.629
19 | 1.059 | 0.16051 | -0.025 | 6.6
19.5 | 1.089 | 0.16556 | -0.027 | 6.576
20 | 1.113 | 0.16904 | -0.027 | 6.583

## 64. Re 3M Mach 0.50 (2)
BIGFOIL.COM POLAR EXPORT
NACA64-112 a=0.8
NACA64-112 a=0.8 |  |  |  | Cl Max: | 1.0231 | at alpha= | 8 | deg
XFOIL ncrit=9 |  |  |  | L/D Max: | 83.0221 | at alpha= | 5.5 | deg
Re: | 3000000 |  |  | Cd Min: | 0.27305 | at alpha= | -20 | deg
Mach: | 0.5 |  |  | Cl=0 at alpha= | -0.77729 | deg
|  |  |  | @ Cl=0.1, Cd= | 0.00451
|  |  |  | @ Cl=0.4, Cd= | 0.0051293
|  |  |  | @ Cl=0.6, Cd= | 0.0081175
alpha (deg) | Cl | Cd | Cm | Cl/Cd
-20 | -0.8731 | 0.27305 | 0.0857 | -3.1976
-19.5 | -0.8518 | 0.26369 | 0.0801 | -3.2303
-19 | -0.8306 | 0.25574 | 0.0748 | -3.2478
-18.5 | -0.8091 | 0.24665 | 0.0694 | -3.2804
-18 | -0.7881 | 0.23739 | 0.0639 | -3.3199
-17.5 | -0.7687 | 0.22683 | 0.0583 | -3.3889
-17 | -0.7498 | 0.21729 | 0.0527 | -3.4507
-16.5 | -0.7294 | 0.2087 | 0.0476 | -3.495
-16 | -0.7089 | 0.20032 | 0.0425 | -3.5388
-15.5 | -0.689 | 0.1917 | 0.0373 | -3.5942
-15 | -0.6726 | 0.18152 | 0.0318 | -3.7054
-14.5 | -0.6591 | 0.1706 | 0.026 | -3.8634
-14 | -0.647 | 0.16045 | 0.0203 | -4.0324
-13.5 | -0.6334 | 0.15099 | 0.015 | -4.195
-13 | -0.6209 | 0.14158 | 0.0097 | -4.3855
-12.5 | -0.6124 | 0.13135 | 0.004 | -4.6624
-12 | -0.6152 | 0.1189 | -0.0028 | -5.1741
-11.5 | -0.6208 | 0.10684 | -0.0097 | -5.8106
-11 | -0.6381 | 0.09336 | -0.018 | -6.8348
-10.5 | -0.6539 | 0.08059 | -0.0262 | -8.1139
-9.5 | -0.7043 | 0.05189 | -0.0473 | -13.5729
-9 | -0.7348 | 0.04083 | -0.0557 | -17.9966
-8.5 | -0.7665 | 0.03369 | -0.0551 | -22.7516
-8 | -0.7992 | 0.0281 | -0.049 | -28.4413
-7.5 | -0.8127 | 0.02159 | -0.0422 | -37.6424
-7 | -0.8007 | 0.01505 | -0.0359 | -53.2027
-6.5 | -0.755 | 0.01212 | -0.0313 | -62.2937
-6 | -0.6964 | 0.01059 | -0.0281 | -65.7602
-5 | -0.5671 | 0.00871 | -0.0241 | -65.1091
-4.5 | -0.4986 | 0.00823 | -0.0231 | -60.5832
-4 | -0.4306 | 0.00777 | -0.0224 | -55.4183
-3.5 | -0.3621 | 0.00742 | -0.0221 | -48.8005
-3 | -0.2939 | 0.0071 | -0.022 | -41.3944
-2.5 | -0.228 | 0.0065 | -0.0219 | -35.0769
-2 | -0.165 | 0.0054 | -0.022 | -30.5556
-1.5 | -0.0993 | 0.00474 | -0.0223 | -20.9494
-1 | -0.0306 | 0.0046 | -0.0228 | -6.6522
-0.5 | 0.0381 | 0.00451 | -0.0233 | 8.4479
0 | 0.1072 | 0.00451 | -0.0239 | 23.7694
0.5 | 0.1763 | 0.00453 | -0.0245 | 38.9183
1 | 0.2455 | 0.00459 | -0.025 | 53.4858
1.5 | 0.3141 | 0.00471 | -0.0255 | 66.6879
2 | 0.3822 | 0.00491 | -0.0257 | 77.8411
2.5 | 0.4455 | 0.00569 | -0.0255 | 78.2953
3 | 0.5037 | 0.007 | -0.0245 | 71.9571
3.5 | 0.5654 | 0.00787 | -0.0236 | 71.8424
4 | 0.6311 | 0.00834 | -0.0228 | 75.6715
4.5 | 0.6971 | 0.00881 | -0.0218 | 79.126
5 | 0.7631 | 0.00928 | -0.0205 | 82.2306
5.5 | 0.8269 | 0.00996 | -0.0184 | 83.0221
6 | 0.8894 | 0.01074 | -0.0158 | 82.8119
7 | 0.9895 | 0.01366 | -0.0064 | 72.4378
7.5 | 1.0178 | 0.01613 | 0.0013 | 63.0998
8 | 1.0231 | 0.02001 | 0.0105 | 51.1294
8.5 | 1.0031 | 0.02615 | 0.019 | 38.3595
9.5 | 0.9453 | 0.04158 | 0.0241 | 22.7345
10 | 0.9095 | 0.05176 | 0.0208 | 17.5715
10.5 | 0.8778 | 0.06349 | 0.0139 | 13.8258
11 | 0.8495 | 0.07754 | 0.0038 | 10.9556
11.5 | 0.8256 | 0.09474 | -0.0078 | 8.7144
12 | 0.8062 | 0.10981 | -0.0174 | 7.3418
12.5 | 0.794 | 0.12371 | -0.0261 | 6.4182
13 | 0.7826 | 0.13819 | -0.0348 | 5.6632

## 65. Re 4M Mach 0.00 (1)
BIGFOIL.COM POLAR EXPORT
NACA64-112 a=0.8
NACA64-112 a=0.8 |  |  |  | Cl Max: | 1.07 | at alpha= | 11 | deg
JavaFoil+Calcfoil stall+Eppler ext transition |  |  |  | L/D Max: | 98.229 | at alpha= | 7.5 | deg
Re: | 4000000 |  |  | Cd Min: | 0.00502 | at alpha= | -1.5 | deg
Mach: | 0 |  |  | Cl=0 at alpha= | -0.78333 | deg
|  |  |  | @ Cl=0.1, Cd= | 0.0050447
|  |  |  | @ Cl=0.4, Cd= | 0.0051917
|  |  |  | @ Cl=0.6, Cd= | 0.0081191
alpha (deg) | Cl | Cd | Cm | Cl/Cd
-16 | -0.703 | 0.1192 | -0.001 | -5.902
-15.5 | -0.722 | 0.11189 | -0.001 | -6.454
-15 | -0.74 | 0.10353 | -0.002 | -7.147
-14.5 | -0.755 | 0.09742 | -0.002 | -7.754
-14 | -0.771 | 0.08981 | -0.002 | -8.582
-13.5 | -0.784 | 0.08232 | -0.003 | -9.528
-13 | -0.793 | 0.07682 | -0.003 | -10.319
-12.5 | -0.887 | 0.02977 | -0.005 | -29.802
-12 | -0.926 | 0.01845 | -0.006 | -50.188
-11.5 | -0.936 | 0.0154 | -0.006 | -60.807
-11 | -0.937 | 0.01372 | -0.007 | -68.281
-10.5 | -0.93 | 0.01259 | -0.007 | -73.827
-10 | -0.915 | 0.01182 | -0.008 | -77.422
-9.5 | -0.898 | 0.01122 | -0.009 | -80.023
-9 | -0.868 | 0.01064 | -0.009 | -81.578
-8.5 | -0.831 | 0.01019 | -0.01 | -81.566
-8 | -0.79 | 0.00976 | -0.01 | -80.968
-7.5 | -0.746 | 0.00935 | -0.011 | -79.81
-7 | -0.7 | 0.00899 | -0.011 | -77.798
-6.5 | -0.651 | 0.00869 | -0.012 | -74.89
-6 | -0.6 | 0.0084 | -0.012 | -71.364
-5.5 | -0.547 | 0.00815 | -0.013 | -67.083
-5 | -0.492 | 0.00791 | -0.013 | -62.187
-4.5 | -0.436 | 0.00774 | -0.014 | -56.351
-4 | -0.379 | 0.00752 | -0.014 | -50.409
-3.5 | -0.322 | 0.00736 | -0.015 | -43.714
-3 | -0.263 | 0.00716 | -0.016 | -36.733
-2.5 | -0.204 | 0.00504 | -0.016 | -40.509
-2 | -0.145 | 0.00504 | -0.017 | -28.75
-1.5 | -0.085 | 0.00502 | -0.017 | -17.022
-1 | -0.026 | 0.00503 | -0.018 | -5.144
-0.5 | 0.034 | 0.00505 | -0.018 | 6.676
0 | 0.093 | 0.00504 | -0.019 | 18.544
0.5 | 0.153 | 0.00508 | -0.019 | 30.157
1 | 0.213 | 0.00507 | -0.02 | 41.939
1.5 | 0.272 | 0.00511 | -0.021 | 53.186
2 | 0.331 | 0.00514 | -0.021 | 64.411
2.5 | 0.39 | 0.00519 | -0.022 | 75.147
3 | 0.449 | 0.0052 | -0.022 | 86.261
3.5 | 0.507 | 0.0053 | -0.023 | 95.541
4 | 0.564 | 0.00825 | -0.023 | 68.379
4.5 | 0.619 | 0.00805 | -0.024 | 76.912
5 | 0.674 | 0.00828 | -0.024 | 81.42
5.5 | 0.728 | 0.00852 | -0.025 | 85.349
6 | 0.779 | 0.00881 | -0.025 | 88.463
6.5 | 0.829 | 0.00912 | -0.026 | 90.866
7 | 0.876 | 0.00901 | -0.026 | 97.238
7.5 | 0.918 | 0.00935 | -0.027 | 98.229
8 | 0.956 | 0.01076 | -0.027 | 88.801
8.5 | 0.988 | 0.01123 | -0.028 | 87.993
9 | 1.016 | 0.01179 | -0.028 | 86.111
9.5 | 1.038 | 0.01239 | -0.029 | 83.76
10 | 1.054 | 0.01302 | -0.029 | 80.989
10.5 | 1.066 | 0.0137 | -0.03 | 77.802
11 | 1.07 | 0.01474 | -0.03 | 72.564
11.5 | 1.068 | 0.01597 | -0.03 | 66.909
12 | 1.057 | 0.01806 | -0.03 | 58.522
12.5 | 1.042 | 0.02032 | -0.03 | 51.261
13 | 1.006 | 0.02687 | -0.03 | 37.444
13.5 | 0.874 | 0.08109 | -0.021 | 10.773
14 | 0.853 | 0.09001 | -0.019 | 9.475
14.5 | 0.837 | 0.09362 | -0.02 | 8.945
15 | 0.813 | 0.10442 | -0.018 | 7.781
15.5 | 0.791 | 0.11091 | -0.018 | 7.131
16 | 0.768 | 0.11918 | -0.018 | 6.444

## 66. Re 4M Mach 0.00 (2)
BIGFOIL.COM POLAR EXPORT
NACA64-112 a=0.8
NACA64-112 a=0.8 |  |  |  | Cl Max: | 1.6241 | at alpha= | 18.5 | deg
XFOIL ncrit=9 |  |  |  | L/D Max: | 101.644 | at alpha= | 10 | deg
Re: | 4000000 |  |  | Cd Min: | 0.06544 | at alpha= | 20 | deg
Mach: | 0 |  |  | Cl=0 at alpha= | -0.78411 | deg
|  |  |  | @ Cl=0.1, Cd= | 0.0040746
|  |  |  | @ Cl=0.4, Cd= | 0.0055078
|  |  |  | @ Cl=0.6, Cd= | 0.0074787
alpha (deg) | Cl | Cd | Cm | Cl/Cd
-20 | -1.4781 | 0.0641 | -0.0313 | -23.0593
-19.5 | -1.5065 | 0.05363 | -0.0364 | -28.0906
-19 | -1.5187 | 0.04627 | -0.0392 | -32.8226
-18.5 | -1.5235 | 0.04042 | -0.0406 | -37.6917
-18 | -1.5215 | 0.03572 | -0.0411 | -42.5952
-17.5 | -1.5141 | 0.03185 | -0.0408 | -47.5385
-17 | -1.5062 | 0.02837 | -0.0397 | -53.0913
-16.5 | -1.4896 | 0.02586 | -0.0383 | -57.6025
-16 | -1.4747 | 0.02347 | -0.0362 | -62.8334
-15.5 | -1.4563 | 0.02162 | -0.0335 | -67.3589
-15 | -1.4366 | 0.02017 | -0.03 | -71.2246
-14.5 | -1.4134 | 0.01915 | -0.026 | -73.8068
-14 | -1.3794 | 0.01804 | -0.0238 | -76.4634
-13.5 | -1.3444 | 0.01667 | -0.0217 | -80.6479
-13 | -1.3066 | 0.01527 | -0.02 | -85.5665
-12.5 | -1.2617 | 0.01437 | -0.019 | -87.801
-12 | -1.2101 | 0.01358 | -0.0193 | -89.109
-11.5 | -1.1662 | 0.01301 | -0.0177 | -89.6387
-11 | -1.1182 | 0.01253 | -0.0168 | -89.2418
-10.5 | -1.0687 | 0.01195 | -0.0162 | -89.431
-10 | -1.0188 | 0.01129 | -0.0157 | -90.2391
-9.5 | -0.9689 | 0.01053 | -0.0151 | -92.0133
-9 | -0.9165 | 0.01003 | -0.015 | -91.3759
-8.5 | -0.8629 | 0.00962 | -0.0149 | -89.6985
-8 | -0.8088 | 0.00925 | -0.015 | -87.4378
-7.5 | -0.7549 | 0.00877 | -0.015 | -86.0775
-7 | -0.7003 | 0.00836 | -0.0151 | -83.7679
-6.5 | -0.6449 | 0.00806 | -0.0153 | -80.0124
-6 | -0.5892 | 0.00776 | -0.0155 | -75.9278
-5.5 | -0.5332 | 0.00745 | -0.0158 | -71.5705
-5 | -0.4767 | 0.00723 | -0.0161 | -65.9336
-4.5 | -0.4202 | 0.00696 | -0.0164 | -60.3736
-4 | -0.3634 | 0.00674 | -0.0168 | -53.9169
-3.5 | -0.3065 | 0.00651 | -0.0172 | -47.0814
-3 | -0.2502 | 0.00612 | -0.0176 | -40.8824
-2.5 | -0.1942 | 0.00561 | -0.018 | -34.6168
-2 | -0.139 | 0.00488 | -0.0185 | -28.4836
-1.5 | -0.0828 | 0.00435 | -0.019 | -19.0345
-1 | -0.025 | 0.00418 | -0.0195 | -5.9809
-0.5 | 0.0329 | 0.00409 | -0.0201 | 8.044
0 | 0.091 | 0.00407 | -0.0206 | 22.3587
0.5 | 0.1491 | 0.0041 | -0.0211 | 36.3659
1 | 0.207 | 0.00417 | -0.0217 | 49.6403
1.5 | 0.2647 | 0.00429 | -0.0222 | 61.7016
2 | 0.3218 | 0.00451 | -0.0226 | 71.3525
2.5 | 0.3764 | 0.00517 | -0.0228 | 72.8046
3 | 0.4302 | 0.00594 | -0.023 | 72.4242
3.5 | 0.4841 | 0.00662 | -0.0231 | 73.1269
4 | 0.5389 | 0.00709 | -0.0232 | 76.0085
4.5 | 0.5943 | 0.00745 | -0.0234 | 79.7718
5 | 0.6499 | 0.00773 | -0.0236 | 84.075
5.5 | 0.7054 | 0.00801 | -0.0237 | 88.0649
6 | 0.76 | 0.00837 | -0.0238 | 90.8005
6.5 | 0.8149 | 0.00865 | -0.0239 | 94.2081
7 | 0.8687 | 0.00903 | -0.0238 | 96.2016
7.5 | 0.9222 | 0.00942 | -0.0237 | 97.8981
8 | 0.9753 | 0.00979 | -0.0236 | 99.6221
8.5 | 1.0269 | 0.01028 | -0.0232 | 99.893
9 | 1.0776 | 0.01075 | -0.0227 | 100.2419
9.5 | 1.1265 | 0.01114 | -0.0217 | 101.1221
10 | 1.175 | 0.01156 | -0.0208 | 101.6436
10.5 | 1.2228 | 0.0123 | -0.02 | 99.4146
11 | 1.2688 | 0.01312 | -0.0189 | 96.7073
11.5 | 1.3156 | 0.01375 | -0.018 | 95.68
12 | 1.3602 | 0.01447 | -0.0167 | 94.0014
12.5 | 1.4023 | 0.01527 | -0.0152 | 91.8337
13 | 1.4404 | 0.01622 | -0.0131 | 88.8039
13.5 | 1.4663 | 0.0174 | -0.0089 | 84.2701
14 | 1.4828 | 0.01892 | -0.0039 | 78.3721
14.5 | 1.5083 | 0.02018 | -0.0007 | 74.7423
15 | 1.531 | 0.02177 | 0.0023 | 70.3261
15.5 | 1.5512 | 0.02368 | 0.0051 | 65.5068
16 | 1.5725 | 0.02567 | 0.0073 | 61.2583
16.5 | 1.5862 | 0.02841 | 0.0095 | 55.8325
17 | 1.6026 | 0.03114 | 0.011 | 51.4644
17.5 | 1.6156 | 0.03436 | 0.0121 | 47.0198
18 | 1.6206 | 0.03855 | 0.0128 | 42.0389
18.5 | 1.6241 | 0.04323 | 0.0128 | 37.5688
19 | 1.6209 | 0.04908 | 0.012 | 33.0257
19.5 | 1.6106 | 0.0563 | 0.0101 | 28.6075
20 | 1.5913 | 0.06544 | 0.0067 | 24.3169

## 67. Re 4M Mach 0.10 (1)
BIGFOIL.COM POLAR EXPORT
NACA64-112 a=0.8
NACA64-112 a=0.8 |  |  |  | Cl Max: | 1.059 | at alpha= | 11 | deg
JavaFoil+Calcfoil stall+Eppler ext transition |  |  |  | L/D Max: | 97.548 | at alpha= | 7.5 | deg
Re: | 4000000 |  |  | Cd Min: | 0.00503 | at alpha= | -2 | deg
Mach: | 0.1 |  |  | Cl=0 at alpha= | -0.78333 | deg
|  |  |  | @ Cl=0.1, Cd= | 0.005034
|  |  |  | @ Cl=0.4, Cd= | 0.0051854
|  |  |  | @ Cl=0.6, Cd= | 0.007966
alpha (deg) | Cl | Cd | Cm | Cl/Cd
-16 | -0.664 | 0.12159 | -0.001 | -5.459
-15.5 | -0.686 | 0.11492 | -0.001 | -5.968
-15 | -0.707 | 0.10777 | -0.001 | -6.558
-14.5 | -0.726 | 0.09969 | -0.002 | -7.283
-14 | -0.744 | 0.0923 | -0.002 | -8.064
-13.5 | -0.76 | 0.0852 | -0.003 | -8.919
-13 | -0.775 | 0.0776 | -0.003 | -9.982
-12.5 | -0.792 | 0.06704 | -0.004 | -11.806
-12 | -0.903 | 0.02081 | -0.006 | -43.372
-11.5 | -0.92 | 0.01635 | -0.006 | -56.258
-11 | -0.926 | 0.01413 | -0.007 | -65.549
-10.5 | -0.922 | 0.01285 | -0.007 | -71.801
-10 | -0.911 | 0.01199 | -0.008 | -75.965
-9.5 | -0.897 | 0.01141 | -0.009 | -78.603
-9 | -0.868 | 0.01076 | -0.009 | -80.654
-8.5 | -0.832 | 0.01023 | -0.01 | -81.287
-8 | -0.792 | 0.00985 | -0.01 | -80.368
-7.5 | -0.748 | 0.00944 | -0.011 | -79.305
-7 | -0.702 | 0.00903 | -0.011 | -77.723
-6.5 | -0.653 | 0.00872 | -0.012 | -74.891
-6 | -0.602 | 0.00841 | -0.012 | -71.574
-5.5 | -0.549 | 0.00816 | -0.013 | -67.303
-5 | -0.494 | 0.00792 | -0.013 | -62.435
-4.5 | -0.438 | 0.00774 | -0.014 | -56.607
-4 | -0.381 | 0.00753 | -0.015 | -50.645
-3.5 | -0.323 | 0.00735 | -0.015 | -43.963
-3 | -0.264 | 0.0072 | -0.016 | -36.724
-2.5 | -0.205 | 0.00506 | -0.016 | -40.541
-2 | -0.146 | 0.00503 | -0.017 | -28.933
-1.5 | -0.086 | 0.00504 | -0.017 | -17.029
-1 | -0.026 | 0.00503 | -0.018 | -5.178
-0.5 | 0.034 | 0.00504 | -0.018 | 6.721
0 | 0.094 | 0.00503 | -0.019 | 18.678
0.5 | 0.154 | 0.00507 | -0.02 | 30.365
1 | 0.214 | 0.00511 | -0.02 | 41.842
1.5 | 0.273 | 0.00513 | -0.021 | 53.315
2 | 0.333 | 0.00513 | -0.021 | 64.877
2.5 | 0.392 | 0.00518 | -0.022 | 75.629
3 | 0.451 | 0.00522 | -0.022 | 86.351
3.5 | 0.509 | 0.00533 | -0.023 | 95.543
4 | 0.567 | 0.00784 | -0.023 | 72.29
4.5 | 0.622 | 0.00805 | -0.024 | 77.294
5 | 0.677 | 0.0083 | -0.024 | 81.592
5.5 | 0.731 | 0.00853 | -0.025 | 85.718
6 | 0.783 | 0.00882 | -0.025 | 88.741
6.5 | 0.832 | 0.00914 | -0.026 | 91.085
7 | 0.879 | 0.00907 | -0.027 | 96.951
7.5 | 0.921 | 0.00944 | -0.027 | 97.548
8 | 0.957 | 0.01084 | -0.027 | 88.286
8.5 | 0.989 | 0.01132 | -0.028 | 87.362
9 | 1.015 | 0.01191 | -0.028 | 85.177
9.5 | 1.035 | 0.01257 | -0.029 | 82.342
10 | 1.049 | 0.01323 | -0.029 | 79.297
10.5 | 1.058 | 0.01397 | -0.03 | 75.734
11 | 1.059 | 0.01513 | -0.03 | 69.97
11.5 | 1.055 | 0.01618 | -0.03 | 65.223
12 | 1.036 | 0.019 | -0.03 | 54.549
12.5 | 1.006 | 0.02382 | -0.03 | 42.229
13 | 0.867 | 0.07653 | -0.021 | 11.325
13.5 | 0.844 | 0.0859 | -0.019 | 9.82
14 | 0.823 | 0.09318 | -0.019 | 8.828
14.5 | 0.8 | 0.10008 | -0.018 | 7.993
15 | 0.777 | 0.10563 | -0.018 | 7.357
15.5 | 0.751 | 0.11526 | -0.017 | 6.513
16 | 0.724 | 0.12099 | -0.017 | 5.988

## 68. Re 4M Mach 0.10 (2)
BIGFOIL.COM POLAR EXPORT
NACA64-112 a=0.8
NACA64-112 a=0.8 |  |  |  | Cl Max: | 1.5974 | at alpha= | 18 | deg
XFOIL ncrit=9 |  |  |  | L/D Max: | 100.613 | at alpha= | 10 | deg
Re: | 4000000 |  |  | Cd Min: | 0.08541 | at alpha= | -20 | deg
Mach: | 0.1 |  |  | Cl=0 at alpha= | -0.78388 | deg
|  |  |  | @ Cl=0.1, Cd= | 0.0040829
|  |  |  | @ Cl=0.4, Cd= | 0.0055052
|  |  |  | @ Cl=0.6, Cd= | 0.0074668
alpha (deg) | Cl | Cd | Cm | Cl/Cd
-20 | -1.3705 | 0.08541 | -0.0202 | -16.0461
-19.5 | -1.4321 | 0.06727 | -0.0316 | -21.2888
-19 | -1.4603 | 0.05635 | -0.0374 | -25.9148
-18.5 | -1.4823 | 0.04747 | -0.041 | -31.226
-18 | -1.4889 | 0.04123 | -0.0427 | -36.1121
-17.5 | -1.4897 | 0.03608 | -0.0433 | -41.2888
-17 | -1.4868 | 0.03172 | -0.043 | -46.8726
-16.5 | -1.4736 | 0.02858 | -0.042 | -51.5605
-16 | -1.4625 | 0.02557 | -0.0402 | -57.1959
-15.5 | -1.4466 | 0.02323 | -0.0378 | -62.2729
-15 | -1.4277 | 0.0214 | -0.0348 | -66.715
-14.5 | -1.406 | 0.02008 | -0.0311 | -70.0199
-14 | -1.3829 | 0.01881 | -0.0269 | -73.5194
-13.5 | -1.3459 | 0.01768 | -0.0248 | -76.1256
-13 | -1.3119 | 0.01599 | -0.0224 | -82.045
-12.5 | -1.2694 | 0.01484 | -0.021 | -85.5391
-12 | -1.219 | 0.01395 | -0.0208 | -87.3835
-11.5 | -1.1739 | 0.01332 | -0.0192 | -88.1306
-11 | -1.1259 | 0.01278 | -0.0181 | -88.0986
-10.5 | -1.0763 | 0.01215 | -0.0173 | -88.5844
-10 | -1.0248 | 0.01163 | -0.0168 | -88.1169
-9.5 | -0.9755 | 0.01071 | -0.016 | -91.0831
-9 | -0.9229 | 0.01015 | -0.0157 | -90.9261
-8.5 | -0.869 | 0.00972 | -0.0155 | -89.4033
-8 | -0.8144 | 0.00933 | -0.0155 | -87.2883
-7.5 | -0.7598 | 0.00887 | -0.0154 | -85.6595
-7 | -0.705 | 0.00842 | -0.0154 | -83.7292
-6.5 | -0.6491 | 0.0081 | -0.0156 | -80.1358
-6 | -0.5929 | 0.00781 | -0.0158 | -75.9155
-5.5 | -0.5366 | 0.00748 | -0.016 | -71.738
-5 | -0.4797 | 0.00726 | -0.0163 | -66.0744
-4.5 | -0.4229 | 0.00698 | -0.0166 | -60.5874
-4 | -0.3656 | 0.00676 | -0.017 | -54.0828
-3.5 | -0.3084 | 0.00653 | -0.0174 | -47.2282
-3 | -0.2517 | 0.00614 | -0.0177 | -40.9935
-2.5 | -0.1953 | 0.00564 | -0.0181 | -34.6277
-2 | -0.1397 | 0.0049 | -0.0186 | -28.5102
-1.5 | -0.0833 | 0.00436 | -0.0191 | -19.1055
-1 | -0.0252 | 0.0042 | -0.0196 | -6
-0.5 | 0.0331 | 0.0041 | -0.0202 | 8.0732
0 | 0.0915 | 0.00408 | -0.0207 | 22.4265
0.5 | 0.15 | 0.0041 | -0.0212 | 36.5854
1 | 0.2082 | 0.00418 | -0.0218 | 49.8086
1.5 | 0.2663 | 0.00429 | -0.0223 | 62.0746
2 | 0.3237 | 0.00452 | -0.0227 | 71.615
2.5 | 0.3786 | 0.0052 | -0.0229 | 72.8077
3 | 0.4326 | 0.00597 | -0.023 | 72.4623
3.5 | 0.4868 | 0.00666 | -0.0231 | 73.0931
4 | 0.542 | 0.00714 | -0.0232 | 75.9104
5 | 0.6538 | 0.00777 | -0.0235 | 84.1441
5.5 | 0.7096 | 0.00804 | -0.0237 | 88.2587
6 | 0.7647 | 0.00841 | -0.0237 | 90.9275
6.5 | 0.82 | 0.00869 | -0.0237 | 94.3613
7 | 0.874 | 0.00912 | -0.0236 | 95.8333
7.5 | 0.9281 | 0.00948 | -0.0234 | 97.9008
8 | 0.9815 | 0.00988 | -0.0232 | 99.3421
8.5 | 1.033 | 0.01045 | -0.0226 | 98.8517
9 | 1.0846 | 0.01086 | -0.0221 | 99.8711
9.5 | 1.1337 | 0.01128 | -0.021 | 100.5053
10 | 1.1822 | 0.01175 | -0.0199 | 100.6128
10.5 | 1.2286 | 0.01267 | -0.0187 | 96.9692
11 | 1.2765 | 0.01334 | -0.0177 | 95.6897
11.5 | 1.3231 | 0.01402 | -0.0165 | 94.3723
12 | 1.3671 | 0.01482 | -0.015 | 92.247
12.5 | 1.4079 | 0.01572 | -0.013 | 89.5611
13 | 1.4416 | 0.01685 | -0.0099 | 85.5549
13.5 | 1.4579 | 0.01834 | -0.0043 | 79.4929
14 | 1.4819 | 0.01967 | -0.0005 | 75.3381
14.5 | 1.5061 | 0.02117 | 0.0028 | 71.1431
15 | 1.5277 | 0.023 | 0.0057 | 66.4217
15.5 | 1.5459 | 0.02524 | 0.0085 | 61.248
16 | 1.5653 | 0.02759 | 0.0106 | 56.7343
16.5 | 1.5753 | 0.03089 | 0.0127 | 50.9971
17 | 1.5887 | 0.03415 | 0.0139 | 46.5212
17.5 | 1.5961 | 0.03822 | 0.0147 | 41.7609
18 | 1.5974 | 0.04319 | 0.0148 | 36.9854
18.5 | 1.5921 | 0.04941 | 0.0139 | 32.2222
19 | 1.5794 | 0.0571 | 0.0118 | 27.6602
19.5 | 1.5528 | 0.06747 | 0.0077 | 23.0147
20 | 1.5182 | 0.08022 | 0.0013 | 18.9255

## 69. Re 4M Mach 0.25 (1)
BIGFOIL.COM POLAR EXPORT
NACA64-112 a=0.8
NACA64-112 a=0.8 |  |  |  | Cl Max: | 1.007 | at alpha= | 9.5 | deg
JavaFoil+Calcfoil stall+Eppler ext transition |  |  |  | L/D Max: | 94.585 | at alpha= | 7 | deg
Re: | 4000000 |  |  | Cd Min: | 0.00505 | at alpha= | -1.5 | deg
Mach: | 0.25 |  |  | Cl=0 at alpha= | -0.78226 | deg
|  |  |  | @ Cl=0.1, Cd= | 0.0050806
|  |  |  | @ Cl=0.4, Cd= | 0.0052371
|  |  |  | @ Cl=0.6, Cd= | 0.11041
alpha (deg) | Cl | Cd | Cm | Cl/Cd
-14.5 | -0.469 | 0.11106 | -0.002 | -4.221
-14 | -0.521 | 0.1039 | -0.002 | -5.011
-13.5 | -0.568 | 0.09803 | -0.002 | -5.79
-13 | -0.609 | 0.09136 | -0.002 | -6.669
-12.5 | -0.645 | 0.08379 | -0.003 | -7.698
-12 | -0.675 | 0.07815 | -0.003 | -8.639
-11.5 | -0.698 | 0.07249 | -0.004 | -9.632
-11 | -0.717 | 0.06519 | -0.004 | -11.003
-10.5 | -0.856 | 0.01552 | -0.007 | -55.16
-10 | -0.868 | 0.01346 | -0.008 | -64.48
-9.5 | -0.869 | 0.01217 | -0.009 | -71.42
-9 | -0.857 | 0.0114 | -0.009 | -75.156
-8.5 | -0.832 | 0.01088 | -0.01 | -76.443
-8 | -0.797 | 0.0103 | -0.01 | -77.335
-7.5 | -0.757 | 0.00983 | -0.011 | -77.035
-7 | -0.713 | 0.00937 | -0.012 | -76.089
-6.5 | -0.666 | 0.00902 | -0.012 | -73.762
-6 | -0.615 | 0.00863 | -0.013 | -71.269
-5.5 | -0.562 | 0.00833 | -0.013 | -67.47
-5 | -0.507 | 0.00805 | -0.014 | -62.891
-4.5 | -0.45 | 0.00788 | -0.014 | -57.081
-4 | -0.391 | 0.00764 | -0.015 | -51.207
-3.5 | -0.332 | 0.00745 | -0.016 | -44.517
-3 | -0.271 | 0.00726 | -0.016 | -37.383
-2.5 | -0.211 | 0.00507 | -0.017 | -41.587
-2 | -0.15 | 0.00507 | -0.017 | -29.484
-1.5 | -0.088 | 0.00505 | -0.018 | -17.481
-1 | -0.027 | 0.00505 | -0.018 | -5.29
-0.5 | 0.035 | 0.00507 | -0.019 | 6.875
0 | 0.096 | 0.00508 | -0.02 | 18.998
0.5 | 0.158 | 0.00509 | -0.02 | 31.078
1 | 0.22 | 0.00513 | -0.021 | 42.811
1.5 | 0.281 | 0.00513 | -0.021 | 54.776
2 | 0.342 | 0.00518 | -0.022 | 65.994
2.5 | 0.403 | 0.00524 | -0.022 | 76.87
3 | 0.463 | 0.00524 | -0.023 | 88.384
3.5 | 0.523 | 0.00807 | -0.023 | 64.784
4 | 0.581 | 0.00793 | -0.024 | 73.25
4.5 | 0.638 | 0.00821 | -0.025 | 77.776
5 | 0.694 | 0.0085 | -0.025 | 81.677
5.5 | 0.748 | 0.00878 | -0.026 | 85.18
6 | 0.8 | 0.00909 | -0.026 | 88.003
6.5 | 0.848 | 0.00902 | -0.027 | 94.062
7 | 0.894 | 0.00945 | -0.027 | 94.585
7.5 | 0.931 | 0.01089 | -0.028 | 85.469
8 | 0.962 | 0.0114 | -0.028 | 84.351
8.5 | 0.985 | 0.01198 | -0.029 | 82.254
9 | 1 | 0.01274 | -0.029 | 78.528
9.5 | 1.007 | 0.01355 | -0.029 | 74.326
10 | 1.005 | 0.01433 | -0.03 | 70.134
10.5 | 0.99 | 0.01585 | -0.03 | 62.468
11 | 0.963 | 0.01781 | -0.03 | 54.111
11.5 | 0.793 | 0.06952 | -0.019 | 11.408
12 | 0.756 | 0.08 | -0.017 | 9.448
12.5 | 0.718 | 0.08671 | -0.016 | 8.283
13 | 0.675 | 0.09196 | -0.016 | 7.345
13.5 | 0.626 | 0.09716 | -0.016 | 6.448
14 | 0.573 | 0.10493 | -0.016 | 5.459
14.5 | 0.515 | 0.11041 | -0.017 | 4.662

## 70. Re 4M Mach 0.25 (2)
BIGFOIL.COM POLAR EXPORT
NACA64-112 a=0.8
NACA64-112 a=0.8 |  |  |  | Cl Max: | 1.4362 | at alpha= | 14 | deg
XFOIL ncrit=9 |  |  |  | L/D Max: | 97.0981 | at alpha= | 7.5 | deg
Re: | 4000000 |  |  | Cd Min: | 0.22361 | at alpha= | 19 | deg
Mach: | 0.25 |  |  | Cl=0 at alpha= | -0.78322 | deg
|  |  |  | @ Cl=0.1, Cd= | 0.0041209
|  |  |  | @ Cl=0.4, Cd= | 0.0054478
|  |  |  | @ Cl=0.6, Cd= | 0.0075182
alpha (deg) | Cl | Cd | Cm | Cl/Cd
-18.5 | -0.7591 | 0.2187 | 0.0543 | -3.471
-18 | -0.7475 | 0.2089 | 0.049 | -3.5783
-17.5 | -0.7482 | 0.19431 | 0.042 | -3.8505
-17 | -0.7285 | 0.18857 | 0.0381 | -3.8633
-16.5 | -1.1065 | 0.08812 | -0.0214 | -12.5567
-16 | -1.179 | 0.06588 | -0.0372 | -17.8962
-15.5 | -1.2247 | 0.05225 | -0.0455 | -23.4392
-15 | -1.242 | 0.04391 | -0.049 | -28.2851
-14.5 | -1.2605 | 0.03645 | -0.0506 | -34.5816
-14 | -1.278 | 0.03014 | -0.0499 | -42.4021
-13.5 | -1.2865 | 0.02541 | -0.047 | -50.6297
-13 | -1.2825 | 0.02229 | -0.0425 | -57.537
-12.5 | -1.2703 | 0.02028 | -0.0365 | -62.6381
-12 | -1.2448 | 0.01786 | -0.0323 | -69.6976
-11.5 | -1.2046 | 0.01595 | -0.0298 | -75.5235
-11 | -1.161 | 0.01491 | -0.0268 | -77.8672
-10.5 | -1.113 | 0.01386 | -0.0246 | -80.303
-10 | -1.0621 | 0.01291 | -0.0229 | -82.2696
-9.5 | -1.0087 | 0.01214 | -0.0216 | -83.089
-9 | -0.957 | 0.01108 | -0.0201 | -86.3718
-8.5 | -0.9019 | 0.01037 | -0.0192 | -86.972
-8 | -0.8451 | 0.00983 | -0.0186 | -85.9715
-7.5 | -0.7877 | 0.00935 | -0.0181 | -84.246
-7 | -0.7308 | 0.00879 | -0.0177 | -83.1399
-6.5 | -0.6729 | 0.00836 | -0.0174 | -80.4904
-6 | -0.6141 | 0.00804 | -0.0173 | -76.3806
-5.5 | -0.5556 | 0.00766 | -0.0173 | -72.5326
-5 | -0.4965 | 0.00738 | -0.0174 | -67.2764
-4.5 | -0.4373 | 0.00711 | -0.0176 | -61.5049
-4 | -0.3779 | 0.00688 | -0.0178 | -54.9273
-3.5 | -0.3185 | 0.00663 | -0.0181 | -48.0392
-3 | -0.2597 | 0.00627 | -0.0184 | -41.4195
-2.5 | -0.2014 | 0.00577 | -0.0188 | -34.9047
-2 | -0.1441 | 0.00501 | -0.0192 | -28.7625
-1.5 | -0.0861 | 0.00438 | -0.0197 | -19.6575
-1 | -0.0261 | 0.00424 | -0.0202 | -6.1557
-0.5 | 0.0341 | 0.00414 | -0.0207 | 8.2367
0 | 0.0945 | 0.00412 | -0.0213 | 22.9369
0.5 | 0.1548 | 0.00413 | -0.0219 | 37.4818
1 | 0.215 | 0.0042 | -0.0224 | 51.1905
1.5 | 0.2751 | 0.00433 | -0.0229 | 63.5335
2 | 0.3344 | 0.00458 | -0.0233 | 73.0131
2.5 | 0.3905 | 0.00532 | -0.0234 | 73.4023
3.5 | 0.502 | 0.00682 | -0.0234 | 73.607
4 | 0.5591 | 0.0073 | -0.0234 | 76.589
4.5 | 0.6172 | 0.00761 | -0.0234 | 81.1038
5 | 0.6752 | 0.00793 | -0.0234 | 85.145
5.5 | 0.7331 | 0.00825 | -0.0233 | 88.8606
6 | 0.7906 | 0.00861 | -0.0231 | 91.8235
6.5 | 0.8477 | 0.00899 | -0.0228 | 94.2937
7 | 0.904 | 0.00945 | -0.0222 | 95.6614
7.5 | 0.9603 | 0.00989 | -0.0216 | 97.0981
8 | 1.0143 | 0.01053 | -0.0206 | 96.3248
8.5 | 1.0687 | 0.01104 | -0.0196 | 96.8025
9 | 1.1217 | 0.01161 | -0.0183 | 96.615
9.5 | 1.1709 | 0.01226 | -0.0163 | 95.5057
10 | 1.2167 | 0.01319 | -0.0137 | 92.2441
10.5 | 1.2651 | 0.01408 | -0.0116 | 89.8509
11 | 1.3101 | 0.01511 | -0.009 | 86.7042
11.5 | 1.3519 | 0.01619 | -0.0059 | 83.5022
12 | 1.376 | 0.01764 | -0.0002 | 78.0045
12.5 | 1.3872 | 0.01996 | 0.0061 | 69.499
13 | 1.4089 | 0.02199 | 0.0104 | 64.07
13.5 | 1.4252 | 0.02465 | 0.0144 | 57.8174
14 | 1.4362 | 0.02797 | 0.0177 | 51.3479
14.5 | 1.4337 | 0.03274 | 0.0205 | 43.7905
15 | 1.4277 | 0.03835 | 0.0219 | 37.2282
15.5 | 1.4099 | 0.04577 | 0.0215 | 30.804
16 | 1.3944 | 0.05389 | 0.0194 | 25.8749
16.5 | 1.3569 | 0.06597 | 0.014 | 20.5684
17 | 1.3197 | 0.07982 | 0.0061 | 16.5335
17.5 | 1.2699 | 0.09808 | -0.0058 | 12.9476
18 | 1.2015 | 0.12212 | -0.0216 | 9.8387
18.5 | 1.0506 | 0.16545 | -0.0504 | 6.35
19 | 0.9021 | 0.22361 | -0.0836 | 4.0343

## 71. Re 4M Mach 0.50 (1)
BIGFOIL.COM POLAR EXPORT
NACA64-112 a=0.8
NACA64-112 a=0.8 |  |  |  | Cl Max: | 1.113 | at alpha= | 20 | deg
JavaFoil+Calcfoil stall+Eppler ext transition |  |  |  | L/D Max: | 93.295 | at alpha= | 3 | deg
Re: | 4000000 |  |  | Cd Min: | 0.00517 | at alpha= | -1 | deg
Mach: | 0.5 |  |  | Cl=0 at alpha= | -0.78261 | deg
|  |  |  | @ Cl=0.1, Cd= | 0.0051965
|  |  |  | @ Cl=0.4, Cd= | 0.0053832
|  |  |  | @ Cl=0.6, Cd= | 0.0084388
alpha (deg) | Cl | Cd | Cm | Cl/Cd
-20 | -1.046 | 0.16048 | 0.001 | -6.516
-19.5 | -1.017 | 0.15754 | 0.001 | -6.456
-19 | -0.99 | 0.15441 | 0.001 | -6.414
-18.5 | -0.964 | 0.14537 | 0 | -6.63
-18 | -0.939 | 0.14265 | 0 | -6.583
-17.5 | -0.911 | 0.13976 | 0 | -6.518
-17 | -0.882 | 0.13361 | -0.001 | -6.604
-16.5 | -0.856 | 0.12814 | -0.001 | -6.676
-16 | -0.829 | 0.12699 | -0.001 | -6.528
-15.5 | -0.803 | 0.12406 | -0.002 | -6.472
-15 | -0.774 | 0.11624 | -0.002 | -6.659
-14.5 | -0.747 | 0.11086 | -0.002 | -6.739
-14 | -0.72 | 0.10682 | -0.002 | -6.743
-13.5 | -0.694 | 0.10196 | -0.003 | -6.802
-13 | -0.666 | 0.09964 | -0.003 | -6.687
-12.5 | -0.639 | 0.09145 | -0.003 | -6.984
-12 | -0.612 | 0.08358 | -0.003 | -7.322
-11.5 | -0.585 | 0.07539 | -0.004 | -7.76
-11 | -0.559 | 0.06933 | -0.004 | -8.063
-10.5 | -0.53 | 0.07872 | -0.004 | -6.734
-10 | -0.503 | 0.06876 | -0.004 | -7.319
-9.5 | -0.476 | 0.06209 | -0.005 | -7.673
-9 | -0.45 | 0.05664 | -0.005 | -7.943
-8.5 | -0.422 | 0.05763 | -0.005 | -7.319
-8 | -0.394 | 0.05561 | -0.005 | -7.084
-7.5 | -0.372 | 0.04507 | -0.007 | -8.262
-7 | -0.649 | 0.01166 | -0.013 | -55.696
-6.5 | -0.675 | 0.01083 | -0.014 | -62.32
-6 | -0.65 | 0.0101 | -0.014 | -64.315
-5.5 | -0.607 | 0.00943 | -0.015 | -64.375
-5 | -0.555 | 0.00893 | -0.015 | -62.104
-4.5 | -0.496 | 0.00858 | -0.016 | -57.829
-4 | -0.434 | 0.0082 | -0.017 | -52.949
-3.5 | -0.369 | 0.00791 | -0.017 | -46.692
-3 | -0.303 | 0.0077 | -0.018 | -39.281
-2.5 | -0.235 | 0.0052 | -0.019 | -45.192
-2 | -0.167 | 0.00518 | -0.019 | -32.22
-1.5 | -0.099 | 0.0052 | -0.02 | -18.947
-1 | -0.03 | 0.00517 | -0.021 | -5.781
-0.5 | 0.039 | 0.00517 | -0.021 | 7.526
0 | 0.108 | 0.0052 | -0.022 | 20.728
0.5 | 0.177 | 0.00521 | -0.022 | 33.913
1 | 0.246 | 0.00526 | -0.023 | 46.702
1.5 | 0.314 | 0.00531 | -0.024 | 59.113
2 | 0.382 | 0.00537 | -0.024 | 71.177
2.5 | 0.45 | 0.00542 | -0.025 | 82.92
3 | 0.516 | 0.00554 | -0.026 | 93.295
3.5 | 0.581 | 0.00832 | -0.026 | 69.881
4 | 0.645 | 0.00872 | -0.027 | 73.923
4.5 | 0.705 | 0.00866 | -0.027 | 81.422
5 | 0.761 | 0.00909 | -0.028 | 83.672
5.5 | 0.809 | 0.01053 | -0.029 | 76.831
6 | 0.848 | 0.01115 | -0.029 | 76.027
6.5 | 0.87 | 0.01192 | -0.03 | 72.992
7 | 0.861 | 0.01303 | -0.03 | 66.118
7.5 | 0.45 | 0.0525 | -0.014 | 8.564
8 | 0.477 | 0.05271 | -0.016 | 9.059
8.5 | 0.503 | 0.06161 | -0.014 | 8.16
9 | 0.636 | 0.01685 | -0.032 | 37.719
9.5 | 0.559 | 0.06106 | -0.017 | 9.153
10 | 0.584 | 0.06654 | -0.017 | 8.778
10.5 | 0.61 | 0.07608 | -0.016 | 8.021
11 | 0.638 | 0.07093 | -0.018 | 8.997
11.5 | 0.664 | 0.0772 | -0.018 | 8.606
12 | 0.69 | 0.084 | -0.018 | 8.22
12.5 | 0.717 | 0.09396 | -0.018 | 7.627
13 | 0.744 | 0.09958 | -0.019 | 7.474
13.5 | 0.77 | 0.10211 | -0.02 | 7.543
14 | 0.796 | 0.10702 | -0.02 | 7.441
14.5 | 0.823 | 0.11076 | -0.02 | 7.426
15 | 0.851 | 0.11675 | -0.022 | 7.29
15.5 | 0.876 | 0.11867 | -0.022 | 7.385
16 | 0.902 | 0.12403 | -0.022 | 7.276
16.5 | 0.929 | 0.12876 | -0.023 | 7.212
17 | 0.957 | 0.13225 | -0.024 | 7.239
17.5 | 0.985 | 0.14199 | -0.025 | 6.936
18 | 1.008 | 0.14463 | -0.024 | 6.97
18.5 | 1.034 | 0.14726 | -0.025 | 7.021
19 | 1.06 | 0.15179 | -0.025 | 6.986
19.5 | 1.09 | 0.15773 | -0.027 | 6.91
20 | 1.113 | 0.16211 | -0.027 | 6.867

## 72. Re 4M Mach 0.50 (2)
BIGFOIL.COM POLAR EXPORT
NACA64-112 a=0.8
NACA64-112 a=0.8 |  |  |  | Cl Max: | 1.0429 | at alpha= | 7.5 | deg
XFOIL ncrit=9 |  |  |  | L/D Max: | 89.7315 | at alpha= | 5.5 | deg
Re: | 4000000 |  |  | Cd Min: | 0.27241 | at alpha= | -20 | deg
Mach: | 0.5 |  |  | Cl=0 at alpha= | -0.77899 | deg
|  |  |  | @ Cl=0.1, Cd= | 0.0042633
|  |  |  | @ Cl=0.4, Cd= | 0.005109
|  |  |  | @ Cl=0.6, Cd= | 0.0077101
alpha (deg) | Cl | Cd | Cm | Cl/Cd
-20 | -0.8747 | 0.27241 | 0.0856 | -3.211
-19.5 | -0.8537 | 0.26277 | 0.08 | -3.2488
-19 | -0.8331 | 0.25319 | 0.0745 | -3.2904
-18.5 | -0.8128 | 0.24357 | 0.0688 | -3.337
-18 | -0.7916 | 0.23499 | 0.0634 | -3.3687
-17.5 | -0.7687 | 0.22739 | 0.0584 | -3.3805
-17 | -0.749 | 0.21801 | 0.053 | -3.4356
-16.5 | -0.7301 | 0.20845 | 0.0475 | -3.5025
-16 | -0.7136 | 0.19802 | 0.0419 | -3.6037
-15.5 | -0.6965 | 0.18838 | 0.0363 | -3.6973
-15 | -0.6753 | 0.18055 | 0.0314 | -3.7402
-14.5 | -0.6597 | 0.17072 | 0.0259 | -3.8642
-14 | -0.6486 | 0.15995 | 0.0201 | -4.055
-13.5 | -0.6414 | 0.14839 | 0.0138 | -4.3224
-13 | -0.6349 | 0.13757 | 0.0076 | -4.6151
-12.5 | -0.6254 | 0.12784 | 0.0021 | -4.8921
-12 | -0.6214 | 0.11738 | -0.0039 | -5.2939
-11.5 | -0.6285 | 0.10511 | -0.0111 | -5.9795
-9.5 | -0.7254 | 0.04755 | -0.053 | -15.2555
-9 | -0.7616 | 0.03857 | -0.0562 | -19.7459
-8.5 | -0.8014 | 0.03107 | -0.0546 | -25.7934
-8 | -0.836 | 0.02548 | -0.0469 | -32.81
-7.5 | -0.8355 | 0.01947 | -0.0407 | -42.9122
-7 | -0.8145 | 0.01383 | -0.0347 | -58.8937
-6.5 | -0.7669 | 0.01106 | -0.0301 | -69.34
-6 | -0.7065 | 0.0096 | -0.0269 | -73.5938
-5.5 | -0.6395 | 0.0088 | -0.025 | -72.6705
-5 | -0.5709 | 0.00823 | -0.0236 | -69.3682
-4.5 | -0.5023 | 0.00772 | -0.0227 | -65.0648
-4 | -0.4331 | 0.00736 | -0.0221 | -58.8451
-3.5 | -0.364 | 0.00707 | -0.0219 | -51.4851
-3 | -0.2955 | 0.00677 | -0.0218 | -43.6484
-2.5 | -0.2283 | 0.00632 | -0.0218 | -36.1234
-1.5 | -0.099 | 0.00457 | -0.0222 | -21.663
-1 | -0.0305 | 0.00438 | -0.0228 | -6.9635
-0.5 | 0.0385 | 0.00429 | -0.0233 | 8.9744
0 | 0.1075 | 0.00426 | -0.024 | 25.2347
0.5 | 0.1767 | 0.00428 | -0.0246 | 41.285
1 | 0.2458 | 0.00435 | -0.0251 | 56.5057
1.5 | 0.3144 | 0.00451 | -0.0256 | 69.7118
2 | 0.3822 | 0.00478 | -0.0258 | 79.9582
2.5 | 0.4428 | 0.0059 | -0.0254 | 75.0508
3.5 | 0.5682 | 0.00753 | -0.024 | 75.4582
4 | 0.6353 | 0.00791 | -0.0234 | 80.3161
4.5 | 0.7024 | 0.00831 | -0.0225 | 84.5247
5 | 0.7686 | 0.00882 | -0.0212 | 87.1429
5.5 | 0.8354 | 0.00931 | -0.0196 | 89.7315
6 | 0.8987 | 0.01009 | -0.017 | 89.0684
6.5 | 0.9603 | 0.01098 | -0.0138 | 87.459
7 | 1.0133 | 0.01235 | -0.0091 | 82.0486
7.5 | 1.0429 | 0.015 | -0.0015 | 69.5267
8 | 1.041 | 0.01934 | 0.0089 | 53.8263
8.5 | 1.0289 | 0.02481 | 0.0173 | 41.4712
9 | 1.0033 | 0.0304 | 0.0245 | 33.0033
10.5 | 0.9068 | 0.05937 | 0.0171 | 15.2737
11 | 0.8727 | 0.07325 | 0.0075 | 11.914
11.5 | 0.8483 | 0.08979 | -0.0042 | 9.4476
12 | 0.8247 | 0.10594 | -0.0146 | 7.7846
12.5 | 0.8027 | 0.12173 | -0.0246 | 6.5941

## 73. Re 5M Mach 0.00 (1)
BIGFOIL.COM POLAR EXPORT
NACA64-112 a=0.8
NACA64-112 a=0.8 |  |  |  | Cl Max: | 1.072 | at alpha= | 11 | deg
JavaFoil+Calcfoil stall+Eppler ext transition |  |  |  | L/D Max: | 102.032 | at alpha= | 7.5 | deg
Re: | 5000000 |  |  | Cd Min: | 0.0049 | at alpha= | -1.5 | deg
Mach: | 0 |  |  | Cl=0 at alpha= | -0.78333 | deg
|  |  |  | @ Cl=0.1, Cd= | 0.0049112
|  |  |  | @ Cl=0.4, Cd= | 0.0050552
|  |  |  | @ Cl=0.6, Cd= | 0.0078253
alpha (deg) | Cl | Cd | Cm | Cl/Cd
-16.5 | -0.684 | 0.12451 | -0.001 | -5.494
-16 | -0.704 | 0.11707 | -0.001 | -6.015
-15.5 | -0.723 | 0.10956 | -0.001 | -6.598
-15 | -0.742 | 0.10092 | -0.002 | -7.35
-14.5 | -0.758 | 0.09488 | -0.002 | -7.984
-14 | -0.775 | 0.08573 | -0.002 | -9.04
-13.5 | -0.793 | 0.07581 | -0.003 | -10.457
-13 | -0.816 | 0.06167 | -0.004 | -13.24
-12.5 | -0.919 | 0.02048 | -0.005 | -44.856
-12 | -0.936 | 0.01633 | -0.006 | -57.323
-11.5 | -0.943 | 0.01422 | -0.006 | -66.29
-11 | -0.941 | 0.01295 | -0.007 | -72.693
-10.5 | -0.933 | 0.01201 | -0.007 | -77.706
-10 | -0.919 | 0.01041 | -0.008 | -88.251
-9.5 | -0.898 | 0.01078 | -0.009 | -83.331
-9 | -0.868 | 0.01026 | -0.009 | -84.637
-8.5 | -0.831 | 0.00982 | -0.01 | -84.639
-8 | -0.79 | 0.00943 | -0.01 | -83.815
-7.5 | -0.746 | 0.00904 | -0.011 | -82.554
-7 | -0.7 | 0.00871 | -0.011 | -80.364
-6.5 | -0.651 | 0.00841 | -0.012 | -77.373
-6 | -0.6 | 0.00814 | -0.012 | -73.627
-5.5 | -0.547 | 0.0079 | -0.013 | -69.184
-5 | -0.492 | 0.00767 | -0.013 | -64.15
-4.5 | -0.436 | 0.00751 | -0.014 | -58.118
-4 | -0.379 | 0.0073 | -0.014 | -51.956
-3.5 | -0.322 | 0.00711 | -0.015 | -45.22
-3 | -0.263 | 0.00698 | -0.016 | -37.652
-2.5 | -0.204 | 0.00496 | -0.016 | -41.166
-2 | -0.145 | 0.00492 | -0.017 | -29.439
-1.5 | -0.085 | 0.0049 | -0.017 | -17.424
-1 | -0.026 | 0.00492 | -0.018 | -5.265
-0.5 | 0.034 | 0.00491 | -0.018 | 6.872
0 | 0.093 | 0.00491 | -0.019 | 19.032
0.5 | 0.153 | 0.00492 | -0.019 | 31.094
1 | 0.213 | 0.00497 | -0.02 | 42.825
1.5 | 0.272 | 0.00497 | -0.021 | 54.701
2 | 0.331 | 0.00502 | -0.021 | 65.903
2.5 | 0.39 | 0.00504 | -0.022 | 77.338
3 | 0.449 | 0.00513 | -0.022 | 87.419
3.5 | 0.507 | 0.00567 | -0.023 | 89.405
4 | 0.564 | 0.00793 | -0.023 | 71.086
4.5 | 0.619 | 0.00777 | -0.024 | 79.685
5 | 0.674 | 0.00798 | -0.024 | 84.471
5.5 | 0.728 | 0.00826 | -0.025 | 88.065
6 | 0.779 | 0.00846 | -0.025 | 92.109
6.5 | 0.829 | 0.00884 | -0.026 | 93.746
7 | 0.877 | 0.0087 | -0.026 | 100.793
7.5 | 0.919 | 0.009 | -0.027 | 102.032
8 | 0.956 | 0.00941 | -0.027 | 101.644
8.5 | 0.989 | 0.01083 | -0.028 | 91.352
9 | 1.017 | 0.01136 | -0.028 | 89.564
9.5 | 1.039 | 0.01191 | -0.029 | 87.239
10 | 1.056 | 0.01249 | -0.029 | 84.591
10.5 | 1.068 | 0.01312 | -0.03 | 81.359
11 | 1.072 | 0.01408 | -0.03 | 76.137
11.5 | 1.071 | 0.01519 | -0.03 | 70.551
12 | 1.062 | 0.01694 | -0.03 | 62.685
12.5 | 1.049 | 0.01857 | -0.031 | 56.509
13 | 1.025 | 0.02212 | -0.031 | 46.321
13.5 | 0.901 | 0.06479 | -0.024 | 13.91
14 | 0.863 | 0.08268 | -0.022 | 10.433
14.5 | 0.844 | 0.08811 | -0.022 | 9.577
15 | 0.815 | 0.1015 | -0.019 | 8.029
15.5 | 0.793 | 0.10839 | -0.019 | 7.315
16 | 0.769 | 0.11645 | -0.019 | 6.607

## 74. Re 5M Mach 0.00 (2)
BIGFOIL.COM POLAR EXPORT
NACA64-112 a=0.8
NACA64-112 a=0.8 |  |  |  | Cl Max: | 1.6563 | at alpha= | 18 | deg
XFOIL ncrit=9 |  |  |  | L/D Max: | 106.345 | at alpha= | 9.5 | deg
Re: | 5000000 |  |  | Cd Min: | 0.05947 | at alpha= | 20 | deg
Mach: | 0 |  |  | Cl=0 at alpha= | -0.78497 | deg
|  |  |  | @ Cl=0.1, Cd= | 0.0039631
|  |  |  | @ Cl=0.4, Cd= | 0.0055934
|  |  |  | @ Cl=0.6, Cd= | 0.0072101
alpha (deg) | Cl | Cd | Cm | Cl/Cd
-20 | -1.5101 | 0.05932 | -0.034 | -25.4568
-19.5 | -1.5387 | 0.04939 | -0.0384 | -31.1541
-19 | -1.5518 | 0.0424 | -0.0405 | -36.5991
-18.5 | -1.5693 | 0.03563 | -0.0413 | -44.0443
-18 | -1.567 | 0.03135 | -0.041 | -49.9841
-17.5 | -1.5599 | 0.02783 | -0.0399 | -56.051
-17 | -1.5479 | 0.02501 | -0.0381 | -61.8912
-16.5 | -1.5318 | 0.02278 | -0.036 | -67.2432
-16 | -1.515 | 0.02088 | -0.0331 | -72.5575
-15.5 | -1.4961 | 0.01945 | -0.0294 | -76.9203
-15 | -1.4767 | 0.0183 | -0.0248 | -80.694
-14.5 | -1.44 | 0.01735 | -0.0229 | -82.9971
-14 | -1.4008 | 0.01637 | -0.0213 | -85.5712
-13.5 | -1.3584 | 0.01549 | -0.02 | -87.6953
-13 | -1.3129 | 0.01473 | -0.0192 | -89.131
-12.5 | -1.268 | 0.01349 | -0.0185 | -93.9956
-12 | -1.2243 | 0.0128 | -0.0169 | -95.6484
-11.5 | -1.1773 | 0.0122 | -0.0159 | -96.5
-11 | -1.1274 | 0.01167 | -0.0154 | -96.6067
-10.5 | -1.0767 | 0.01113 | -0.015 | -96.7385
-10 | -1.0248 | 0.01066 | -0.0148 | -96.1351
-9.5 | -0.9724 | 0.01018 | -0.0146 | -95.5206
-9 | -0.9206 | 0.00952 | -0.0143 | -96.7017
-8.5 | -0.8669 | 0.0091 | -0.0143 | -95.2637
-8 | -0.8124 | 0.00875 | -0.0145 | -92.8457
-7.5 | -0.7574 | 0.00843 | -0.0146 | -89.8458
-7 | -0.7026 | 0.00802 | -0.0147 | -87.606
-6.5 | -0.6471 | 0.0077 | -0.015 | -84.039
-6 | -0.5909 | 0.00746 | -0.0153 | -79.2091
-5.5 | -0.5348 | 0.00716 | -0.0155 | -74.6927
-5 | -0.4782 | 0.00695 | -0.0159 | -68.8058
-4.5 | -0.4215 | 0.00671 | -0.0163 | -62.8167
-4 | -0.3644 | 0.00651 | -0.0167 | -55.9754
-3.5 | -0.3074 | 0.0063 | -0.0171 | -48.7937
-3 | -0.2507 | 0.00597 | -0.0175 | -41.9933
-2.5 | -0.1941 | 0.00558 | -0.018 | -34.7849
-1.5 | -0.0824 | 0.00432 | -0.019 | -19.0741
-1 | -0.0249 | 0.00408 | -0.0195 | -6.1029
-0.5 | 0.033 | 0.00399 | -0.0201 | 8.2707
0 | 0.091 | 0.00396 | -0.0206 | 22.9798
0.5 | 0.1492 | 0.00398 | -0.0212 | 37.4874
1 | 0.2071 | 0.00406 | -0.0217 | 51.0099
1.5 | 0.2648 | 0.0042 | -0.0222 | 63.0476
2 | 0.3212 | 0.00455 | -0.0226 | 70.5934
2.5 | 0.3754 | 0.0053 | -0.0228 | 70.8302
3 | 0.4299 | 0.00595 | -0.023 | 72.2521
3.5 | 0.4848 | 0.00648 | -0.0232 | 74.8148
4 | 0.5402 | 0.00689 | -0.0234 | 78.4035
4.5 | 0.596 | 0.00719 | -0.0236 | 82.8929
5 | 0.6518 | 0.00747 | -0.0238 | 87.2557
5.5 | 0.7075 | 0.00772 | -0.0241 | 91.6451
6.5 | 0.8177 | 0.00831 | -0.0243 | 98.3995
7 | 0.8718 | 0.00868 | -0.0243 | 100.4378
7.5 | 0.9261 | 0.009 | -0.0243 | 102.9
8 | 0.9793 | 0.0094 | -0.0242 | 104.1809
8.5 | 1.0315 | 0.00986 | -0.0239 | 104.6146
9 | 1.0838 | 0.01024 | -0.0237 | 105.8398
9.5 | 1.1347 | 0.01067 | -0.0232 | 106.3449
10 | 1.1822 | 0.01117 | -0.0221 | 105.8371
10.5 | 1.2293 | 0.01171 | -0.0209 | 104.9787
11 | 1.2783 | 0.01228 | -0.0203 | 104.0961
11.5 | 1.3259 | 0.0129 | -0.0195 | 102.7829
12 | 1.3713 | 0.01361 | -0.0184 | 100.7568
12.5 | 1.4135 | 0.01448 | -0.0168 | 97.6174
13 | 1.4506 | 0.0156 | -0.0145 | 92.9872
13.5 | 1.4887 | 0.01643 | -0.0124 | 90.6086
14 | 1.5137 | 0.01737 | -0.008 | 87.1445
14.5 | 1.5383 | 0.01846 | -0.0042 | 83.3315
15 | 1.5617 | 0.01982 | -0.0007 | 78.7941
15.5 | 1.5835 | 0.02143 | 0.0023 | 73.8917
16 | 1.6053 | 0.02322 | 0.0049 | 69.1344
16.5 | 1.6219 | 0.02553 | 0.0075 | 63.5292
17 | 1.6381 | 0.02805 | 0.0095 | 58.3993
17.5 | 1.6472 | 0.03139 | 0.0113 | 52.4753
18 | 1.6563 | 0.03496 | 0.0124 | 47.377
18.5 | 1.6538 | 0.03996 | 0.0131 | 41.3864
19 | 1.6475 | 0.04584 | 0.0128 | 35.9402
19.5 | 1.6367 | 0.05282 | 0.0113 | 30.9864
20 | 1.633 | 0.05947 | 0.0092 | 27.4592

## 75. Re 5M Mach 0.10 (1)
BIGFOIL.COM POLAR EXPORT
NACA64-112 a=0.8
NACA64-112 a=0.8 |  |  |  | Cl Max: | 1.061 | at alpha= | 11 | deg
JavaFoil+Calcfoil stall+Eppler ext transition |  |  |  | L/D Max: | 101.356 | at alpha= | 7.5 | deg
Re: | 5000000 |  |  | Cd Min: | 0.0049 | at alpha= | 0 | deg
Mach: | 0.1 |  |  | Cl=0 at alpha= | -0.78333 | deg
|  |  |  | @ Cl=0.1, Cd= | 0.004904
|  |  |  | @ Cl=0.4, Cd= | 0.0050722
|  |  |  | @ Cl=0.6, Cd= | 0.007742
alpha (deg) | Cl | Cd | Cm | Cl/Cd
-16 | -0.664 | 0.12026 | -0.001 | -5.524
-15.5 | -0.687 | 0.11229 | -0.001 | -6.115
-15 | -0.708 | 0.10539 | -0.002 | -6.713
-14.5 | -0.727 | 0.09785 | -0.002 | -7.432
-14 | -0.747 | 0.08924 | -0.002 | -8.369
-13.5 | -0.764 | 0.08124 | -0.003 | -9.409
-13 | -0.789 | 0.06772 | -0.003 | -11.648
-12.5 | -0.883 | 0.02575 | -0.005 | -34.287
-12 | -0.917 | 0.01754 | -0.006 | -52.255
-11.5 | -0.928 | 0.01483 | -0.006 | -62.597
-11 | -0.931 | 0.01326 | -0.007 | -70.245
-10.5 | -0.926 | 0.01222 | -0.007 | -75.809
-10 | -0.914 | 0.0115 | -0.008 | -79.487
-9.5 | -0.897 | 0.01095 | -0.009 | -81.856
-9 | -0.868 | 0.01037 | -0.009 | -83.717
-8.5 | -0.832 | 0.00987 | -0.01 | -84.251
-8 | -0.792 | 0.00951 | -0.01 | -83.22
-7.5 | -0.748 | 0.00912 | -0.011 | -82.051
-7 | -0.702 | 0.00878 | -0.011 | -79.986
-6.5 | -0.653 | 0.00844 | -0.012 | -77.358
-6 | -0.602 | 0.00815 | -0.012 | -73.865
-5.5 | -0.549 | 0.00795 | -0.013 | -69.031
-5 | -0.494 | 0.00772 | -0.013 | -64.005
-4.5 | -0.438 | 0.00751 | -0.014 | -58.397
-4 | -0.381 | 0.00734 | -0.015 | -51.898
-3.5 | -0.323 | 0.00712 | -0.015 | -45.358
-3 | -0.264 | 0.00698 | -0.016 | -37.869
-2.5 | -0.205 | 0.00495 | -0.016 | -41.437
-2 | -0.146 | 0.00492 | -0.017 | -29.606
-1.5 | -0.086 | 0.00493 | -0.017 | -17.43
-1 | -0.026 | 0.00491 | -0.018 | -5.3
-0.5 | 0.034 | 0.00492 | -0.018 | 6.885
0 | 0.094 | 0.0049 | -0.019 | 19.166
0.5 | 0.154 | 0.00494 | -0.02 | 31.146
1 | 0.214 | 0.00496 | -0.02 | 43.114
1.5 | 0.273 | 0.00499 | -0.021 | 54.736
2 | 0.333 | 0.00501 | -0.021 | 66.374
2.5 | 0.392 | 0.00506 | -0.022 | 77.389
3 | 0.451 | 0.00515 | -0.022 | 87.474
3.5 | 0.509 | 0.0057 | -0.023 | 89.262
4 | 0.567 | 0.00761 | -0.023 | 74.474
4.5 | 0.622 | 0.00783 | -0.024 | 79.481
5 | 0.677 | 0.00807 | -0.024 | 83.962
5.5 | 0.731 | 0.00828 | -0.025 | 88.227
6 | 0.783 | 0.00855 | -0.025 | 91.489
6.5 | 0.832 | 0.00886 | -0.026 | 93.988
7 | 0.88 | 0.00875 | -0.027 | 100.525
7.5 | 0.921 | 0.00909 | -0.027 | 101.356
8 | 0.958 | 0.01046 | -0.028 | 91.586
8.5 | 0.99 | 0.01091 | -0.028 | 90.756
9 | 1.016 | 0.01146 | -0.028 | 88.643
9.5 | 1.037 | 0.01208 | -0.029 | 85.79
10 | 1.051 | 0.0127 | -0.029 | 82.767
10.5 | 1.06 | 0.01336 | -0.03 | 79.329
11 | 1.061 | 0.01443 | -0.03 | 73.58
11.5 | 1.058 | 0.01538 | -0.03 | 68.805
12 | 1.043 | 0.0176 | -0.03 | 59.25
12.5 | 1.021 | 0.02028 | -0.031 | 50.354
13 | 0.973 | 0.02947 | -0.03 | 33.023
13.5 | 0.854 | 0.07867 | -0.022 | 10.854
14 | 0.826 | 0.0899 | -0.02 | 9.186
14.5 | 0.801 | 0.09901 | -0.019 | 8.09
15 | 0.779 | 0.10288 | -0.019 | 7.573
15.5 | 0.752 | 0.11203 | -0.018 | 6.713
16 | 0.725 | 0.11979 | -0.018 | 6.055

## 76. Re 5M Mach 0.10 (2)
BIGFOIL.COM POLAR EXPORT
NACA64-112 a=0.8
NACA64-112 a=0.8 |  |  |  | Cl Max: | 1.6268 | at alpha= | 18 | deg
XFOIL ncrit=9 |  |  |  | L/D Max: | 105.652 | at alpha= | 9.5 | deg
Re: | 5000000 |  |  | Cd Min: | 0.0749 | at alpha= | -20 | deg
Mach: | 0.1 |  |  | Cl=0 at alpha= | -0.78473 | deg
|  |  |  | @ Cl=0.1, Cd= | 0.0039714
|  |  |  | @ Cl=0.4, Cd= | 0.0055898
|  |  |  | @ Cl=0.6, Cd= | 0.0072119
alpha (deg) | Cl | Cd | Cm | Cl/Cd
-20 | -1.4303 | 0.0749 | -0.0273 | -19.0961
-19.5 | -1.4804 | 0.06008 | -0.0359 | -24.6405
-19 | -1.4994 | 0.05115 | -0.04 | -29.3138
-18.5 | -1.5191 | 0.04317 | -0.0427 | -35.1888
-18 | -1.5323 | 0.03667 | -0.0437 | -41.7862
-17.5 | -1.5368 | 0.0316 | -0.0434 | -48.6329
-17 | -1.5316 | 0.02784 | -0.0422 | -55.0144
-16.5 | -1.5203 | 0.0249 | -0.0403 | -61.0562
-16 | -1.5058 | 0.02251 | -0.0377 | -66.8947
-15.5 | -1.4879 | 0.02067 | -0.0346 | -71.9836
-15 | -1.4712 | 0.01919 | -0.0301 | -76.6649
-14.5 | -1.4443 | 0.01814 | -0.0263 | -79.6196
-14 | -1.4075 | 0.01703 | -0.0241 | -82.6483
-13.5 | -1.3664 | 0.01602 | -0.0225 | -85.2934
-13 | -1.3216 | 0.01517 | -0.0213 | -87.1193
-12.5 | -1.277 | 0.01413 | -0.0201 | -90.3751
-12 | -1.2325 | 0.01315 | -0.0186 | -93.7262
-11.5 | -1.1858 | 0.01247 | -0.0173 | -95.0922
-11 | -1.1356 | 0.01189 | -0.0166 | -95.5088
-10.5 | -1.0846 | 0.01132 | -0.0161 | -95.8127
-10 | -1.0323 | 0.01081 | -0.0157 | -95.4949
-9.5 | -0.9792 | 0.01034 | -0.0154 | -94.7002
-9 | -0.9271 | 0.00965 | -0.015 | -96.0725
-8.5 | -0.8731 | 0.00919 | -0.0149 | -95.0054
-8 | -0.8181 | 0.00882 | -0.0149 | -92.7551
-7.5 | -0.7626 | 0.00848 | -0.015 | -89.9292
-7 | -0.7073 | 0.00808 | -0.0151 | -87.5371
-6.5 | -0.6514 | 0.00774 | -0.0153 | -84.1602
-6 | -0.5948 | 0.00749 | -0.0155 | -79.4126
-5.5 | -0.5383 | 0.00719 | -0.0158 | -74.8679
-4.5 | -0.4241 | 0.00673 | -0.0164 | -63.0163
-4 | -0.3667 | 0.00653 | -0.0168 | -56.1562
-3.5 | -0.3092 | 0.00631 | -0.0172 | -49.0016
-3 | -0.2522 | 0.00599 | -0.0176 | -42.1035
-2.5 | -0.1952 | 0.00561 | -0.0181 | -34.795
-2 | -0.139 | 0.00501 | -0.0185 | -27.7445
-1.5 | -0.0829 | 0.00434 | -0.0191 | -19.1014
-1 | -0.0251 | 0.00408 | -0.0196 | -6.152
-0.5 | 0.0332 | 0.004 | -0.0202 | 8.3
0 | 0.0916 | 0.00397 | -0.0207 | 23.073
0.5 | 0.1501 | 0.00398 | -0.0213 | 37.7136
1 | 0.2083 | 0.00406 | -0.0218 | 51.3054
1.5 | 0.2663 | 0.0042 | -0.0223 | 63.4048
2 | 0.3231 | 0.00456 | -0.0227 | 70.8553
2.5 | 0.3776 | 0.00532 | -0.0229 | 70.9774
3 | 0.4324 | 0.00598 | -0.0231 | 72.3077
3.5 | 0.4876 | 0.0065 | -0.0233 | 75.0154
4 | 0.5433 | 0.00693 | -0.0234 | 78.3983
4.5 | 0.5996 | 0.00721 | -0.0236 | 83.1623
5.5 | 0.7118 | 0.00775 | -0.024 | 91.8452
6 | 0.7675 | 0.00805 | -0.0241 | 95.3416
6.5 | 0.8228 | 0.00836 | -0.0242 | 98.4211
7 | 0.8774 | 0.00873 | -0.0241 | 100.504
7.5 | 0.932 | 0.00906 | -0.024 | 102.8698
8 | 0.9855 | 0.00949 | -0.0238 | 103.8462
8.5 | 1.0384 | 0.00994 | -0.0235 | 104.4668
9 | 1.091 | 0.01035 | -0.0231 | 105.4106
9.5 | 1.1421 | 0.01081 | -0.0225 | 105.6522
10 | 1.189 | 0.01141 | -0.0211 | 104.2068
10.5 | 1.2374 | 0.01188 | -0.02 | 104.1582
11 | 1.2865 | 0.01248 | -0.0191 | 103.0849
11.5 | 1.3341 | 0.01316 | -0.0181 | 101.3754
12 | 1.3789 | 0.01395 | -0.0166 | 98.8459
12.5 | 1.4183 | 0.01505 | -0.0144 | 94.2392
13 | 1.4571 | 0.01601 | -0.0121 | 91.0119
13.5 | 1.4895 | 0.0169 | -0.0087 | 88.1361
14 | 1.5128 | 0.01799 | -0.0041 | 84.0912
14.5 | 1.5367 | 0.01931 | -0.0004 | 79.5805
15 | 1.5596 | 0.02087 | 0.003 | 74.7293
15.5 | 1.5802 | 0.02275 | 0.0061 | 69.4593
16 | 1.6001 | 0.02487 | 0.0087 | 64.3386
16.5 | 1.6138 | 0.02763 | 0.0111 | 58.4075
17 | 1.6255 | 0.03078 | 0.013 | 52.8103
17.5 | 1.6207 | 0.03573 | 0.0146 | 45.3596
18 | 1.6268 | 0.04001 | 0.0152 | 40.6598
18.5 | 1.6153 | 0.04657 | 0.0147 | 34.6854
19 | 1.6099 | 0.05307 | 0.0134 | 30.3354
19.5 | 1.599 | 0.06085 | 0.0108 | 26.2777
20 | 1.5837 | 0.06988 | 0.0069 | 22.6631

## 77. Re 5M Mach 0.25 (1)
BIGFOIL.COM POLAR EXPORT
NACA64-112 a=0.8
NACA64-112 a=0.8 |  |  |  | Cl Max: | 1.009 | at alpha= | 9.5 | deg
JavaFoil+Calcfoil stall+Eppler ext transition |  |  |  | L/D Max: | 98.252 | at alpha= | 7 | deg
Re: | 5000000 |  |  | Cd Min: | 0.00492 | at alpha= | 0 | deg
Mach: | 0.25 |  |  | Cl=0 at alpha= | -0.78226 | deg
|  |  |  | @ Cl=0.1, Cd= | 0.0049226
|  |  |  | @ Cl=0.4, Cd= | 0.005098
|  |  |  | @ Cl=0.6, Cd= | 0.10969
alpha (deg) | Cl | Cd | Cm | Cl/Cd
-15 | -0.413 | 0.11586 | -0.001 | -3.561
-14.5 | -0.469 | 0.10841 | -0.002 | -4.326
-14 | -0.521 | 0.10211 | -0.002 | -5.101
-13.5 | -0.568 | 0.09575 | -0.002 | -5.931
-13 | -0.61 | 0.0896 | -0.002 | -6.803
-12.5 | -0.646 | 0.08227 | -0.003 | -7.853
-12 | -0.676 | 0.07645 | -0.003 | -8.848
-11.5 | -0.701 | 0.06974 | -0.004 | -10.056
-11 | -0.734 | 0.0556 | -0.005 | -13.193
-10.5 | -0.865 | 0.01407 | -0.008 | -61.469
-10 | -0.873 | 0.01267 | -0.008 | -68.938
-9.5 | -0.872 | 0.01166 | -0.009 | -74.771
-9 | -0.861 | 0.01106 | -0.009 | -77.865
-8.5 | -0.832 | 0.01042 | -0.01 | -79.859
-8 | -0.797 | 0.00994 | -0.01 | -80.184
-7.5 | -0.757 | 0.00949 | -0.011 | -79.788
-7 | -0.713 | 0.00906 | -0.012 | -78.693
-6.5 | -0.666 | 0.00873 | -0.012 | -76.211
-6 | -0.615 | 0.00841 | -0.013 | -73.155
-5.5 | -0.562 | 0.00812 | -0.013 | -69.218
-5 | -0.507 | 0.00785 | -0.014 | -64.504
-4.5 | -0.45 | 0.00763 | -0.014 | -58.894
-4 | -0.391 | 0.00745 | -0.015 | -52.475
-3.5 | -0.332 | 0.00722 | -0.016 | -45.942
-3 | -0.271 | 0.00706 | -0.016 | -38.435
-2.5 | -0.211 | 0.00498 | -0.017 | -42.285
-2 | -0.15 | 0.00495 | -0.017 | -30.226
-1.5 | -0.088 | 0.00493 | -0.018 | -17.906
-1 | -0.027 | 0.00494 | -0.018 | -5.413
-0.5 | 0.035 | 0.00495 | -0.019 | 7.043
0 | 0.096 | 0.00492 | -0.02 | 19.615
0.5 | 0.158 | 0.00496 | -0.02 | 31.874
1 | 0.22 | 0.005 | -0.021 | 43.935
1.5 | 0.281 | 0.00501 | -0.021 | 56.043
2 | 0.342 | 0.00506 | -0.022 | 67.61
2.5 | 0.403 | 0.0051 | -0.022 | 79.011
3 | 0.463 | 0.00518 | -0.023 | 89.42
3.5 | 0.523 | 0.00783 | -0.023 | 66.814
4 | 0.581 | 0.00772 | -0.024 | 75.275
4.5 | 0.638 | 0.00798 | -0.025 | 80.029
5 | 0.694 | 0.00818 | -0.025 | 84.855
5.5 | 0.748 | 0.00852 | -0.026 | 87.809
6 | 0.8 | 0.00881 | -0.026 | 90.83
6.5 | 0.849 | 0.00871 | -0.027 | 97.485
7 | 0.894 | 0.0091 | -0.027 | 98.252
7.5 | 0.932 | 0.01051 | -0.028 | 88.655
8 | 0.963 | 0.01099 | -0.028 | 87.635
8.5 | 0.987 | 0.01151 | -0.029 | 85.698
9 | 1.002 | 0.01225 | -0.029 | 81.811
9.5 | 1.009 | 0.01299 | -0.03 | 77.701
10 | 1.007 | 0.01372 | -0.03 | 73.405
10.5 | 0.993 | 0.01506 | -0.03 | 65.926
11 | 0.968 | 0.01664 | -0.03 | 58.211
11.5 | 0.807 | 0.06169 | -0.022 | 13.079
12 | 0.759 | 0.07637 | -0.018 | 9.944
12.5 | 0.72 | 0.08406 | -0.017 | 8.564
13 | 0.676 | 0.09075 | -0.017 | 7.451
13.5 | 0.627 | 0.0963 | -0.016 | 6.51
14 | 0.573 | 0.10435 | -0.016 | 5.492
14.5 | 0.515 | 0.10969 | -0.017 | 4.694

## 78. Re 5M Mach 0.25 (2)
BIGFOIL.COM POLAR EXPORT
NACA64-112 a=0.8
NACA64-112 a=0.8 |  |  |  | Cl Max: | 1.4912 | at alpha= | 15 | deg
XFOIL ncrit=9 |  |  |  | L/D Max: | 102.732 | at alpha= | 8.5 | deg
Re: | 5000000 |  |  | Cd Min: | 0.24586 | at alpha= | 20 | deg
Mach: | 0.25 |  |  | Cl=0 at alpha= | -0.78405 | deg
|  |  |  | @ Cl=0.1, Cd= | 0.004
|  |  |  | @ Cl=0.4, Cd= | 0.0055585
|  |  |  | @ Cl=0.6, Cd= | 0.0072481
alpha (deg) | Cl | Cd | Cm | Cl/Cd
-20 | -0.8104 | 0.23946 | 0.068 | -3.3843
-19.5 | -0.7988 | 0.22949 | 0.0626 | -3.4808
-17.5 | -1.1129 | 0.10616 | -0.0114 | -10.4832
-17 | -1.2024 | 0.07949 | -0.0295 | -15.1264
-16.5 | -1.2654 | 0.06122 | -0.0422 | -20.6697
-16 | -1.3012 | 0.04974 | -0.0485 | -26.16
-15.5 | -1.3318 | 0.04043 | -0.052 | -32.9409
-15 | -1.3381 | 0.03449 | -0.0524 | -38.7968
-14.5 | -1.3408 | 0.02952 | -0.0513 | -45.4201
-14 | -1.3449 | 0.02514 | -0.0485 | -53.4964
-13.5 | -1.3427 | 0.02188 | -0.044 | -61.3665
-13 | -1.3348 | 0.01973 | -0.0375 | -67.6533
-12.5 | -1.3037 | 0.01796 | -0.0335 | -72.5891
-12 | -1.2583 | 0.01649 | -0.0314 | -76.3069
-11.5 | -1.218 | 0.01536 | -0.0278 | -79.2969
-11 | -1.1774 | 0.01362 | -0.0248 | -86.4464
-10.5 | -1.126 | 0.01271 | -0.023 | -88.5917
-10 | -1.0725 | 0.01192 | -0.0216 | -89.9748
-9.5 | -1.0177 | 0.01121 | -0.0204 | -90.785
-9 | -0.9617 | 0.0106 | -0.0195 | -90.7264
-8.5 | -0.9068 | 0.00981 | -0.0185 | -92.4363
-8 | -0.8498 | 0.00926 | -0.0179 | -91.7711
-7.5 | -0.7918 | 0.00883 | -0.0176 | -89.6716
-7 | -0.7334 | 0.00846 | -0.0173 | -86.6903
-6.5 | -0.6754 | 0.00799 | -0.0171 | -84.5307
-6 | -0.6165 | 0.00767 | -0.017 | -80.3781
-5.5 | -0.5572 | 0.0074 | -0.0171 | -75.2973
-5 | -0.4982 | 0.00709 | -0.0172 | -70.268
-4.5 | -0.4386 | 0.00686 | -0.0174 | -63.9359
-4 | -0.3791 | 0.00663 | -0.0177 | -57.1795
-3.5 | -0.3195 | 0.00641 | -0.018 | -49.844
-3 | -0.2602 | 0.00611 | -0.0183 | -42.5859
-2.5 | -0.2013 | 0.00571 | -0.0187 | -35.2539
-2 | -0.1433 | 0.00509 | -0.0191 | -28.1532
-1.5 | -0.0857 | 0.00438 | -0.0196 | -19.5662
-1 | -0.026 | 0.00412 | -0.0202 | -6.3107
-0.5 | 0.0342 | 0.00403 | -0.0208 | 8.4864
0 | 0.0946 | 0.004 | -0.0213 | 23.65
0.5 | 0.155 | 0.004 | -0.0219 | 38.75
1 | 0.2152 | 0.00408 | -0.0224 | 52.7451
1.5 | 0.2751 | 0.00424 | -0.0229 | 64.8821
2 | 0.3337 | 0.00461 | -0.0233 | 72.3861
2.5 | 0.3895 | 0.00543 | -0.0234 | 71.7311
3 | 0.4459 | 0.00612 | -0.0235 | 72.8595
3.5 | 0.503 | 0.00665 | -0.0236 | 75.6391
4 | 0.5607 | 0.00706 | -0.0236 | 79.4193
4.5 | 0.6192 | 0.00734 | -0.0237 | 84.3597
5 | 0.6776 | 0.00762 | -0.0238 | 88.9239
5.5 | 0.7355 | 0.00796 | -0.0237 | 92.3995
6 | 0.7937 | 0.00825 | -0.0236 | 96.2061
6.5 | 0.8508 | 0.00867 | -0.0232 | 98.1315
7 | 0.9083 | 0.00901 | -0.0229 | 100.8102
7.5 | 0.9647 | 0.00947 | -0.0223 | 101.8691
8 | 1.0201 | 0.01 | -0.0215 | 102.01
8.5 | 1.0756 | 0.01047 | -0.0207 | 102.7316
9 | 1.1294 | 0.01105 | -0.0195 | 102.2081
9.5 | 1.18 | 0.01185 | -0.0177 | 99.5781
10 | 1.2294 | 0.01241 | -0.0155 | 99.0653
10.5 | 1.2783 | 0.0131 | -0.0133 | 97.5802
11 | 1.3259 | 0.01402 | -0.0111 | 94.572
11.5 | 1.3666 | 0.01531 | -0.0078 | 89.2619
12 | 1.3992 | 0.01669 | -0.0033 | 83.8346
12.5 | 1.4221 | 0.01806 | 0.0025 | 78.7431
13 | 1.4447 | 0.0198 | 0.0074 | 72.9646
13.5 | 1.4646 | 0.02197 | 0.0119 | 66.6636
14 | 1.4814 | 0.02461 | 0.0158 | 60.195
14.5 | 1.4878 | 0.0283 | 0.0193 | 52.5724
15 | 1.4912 | 0.03263 | 0.0218 | 45.7003
15.5 | 1.4845 | 0.03829 | 0.0232 | 38.7699
16 | 1.4738 | 0.04498 | 0.023 | 32.7657
16.5 | 1.4471 | 0.05428 | 0.0206 | 26.6599
17 | 1.413 | 0.06584 | 0.0155 | 21.4611
17.5 | 1.3629 | 0.08151 | 0.0063 | 16.7206
18 | 1.3155 | 0.09914 | -0.0052 | 13.2691
18.5 | 1.2539 | 0.1213 | -0.02 | 10.3372
19 | 1.1175 | 0.16006 | -0.0463 | 6.9818
19.5 | 0.9854 | 0.20559 | -0.076 | 4.793
20 | 0.9195 | 0.24586 | -0.0957 | 3.7399

## 79. Re 5M Mach 0.50 (1)
BIGFOIL.COM POLAR EXPORT
NACA64-112 a=0.8
NACA64-112 a=0.8 |  |  |  | Cl Max: | 1.114 | at alpha= | 20 | deg
JavaFoil+Calcfoil stall+Eppler ext transition |  |  |  | L/D Max: | 94.971 | at alpha= | 3 | deg
Re: | 5000000 |  |  | Cd Min: | 0.00504 | at alpha= | -1.5 | deg
Mach: | 0.5 |  |  | Cl=0 at alpha= | -0.78261 | deg
|  |  |  | @ Cl=0.1, Cd= | 0.0050412
|  |  |  | @ Cl=0.4, Cd= | 0.0052512
|  |  |  | @ Cl=0.6, Cd= | 0.0081386
alpha (deg) | Cl | Cd | Cm | Cl/Cd
-20 | -1.047 | 0.15735 | 0.001 | -6.656
-19.5 | -1.017 | 0.15261 | 0.001 | -6.667
-19 | -0.991 | 0.15039 | 0.001 | -6.587
-18.5 | -0.964 | 0.14219 | 0 | -6.782
-18 | -0.941 | 0.14023 | 0 | -6.708
-17.5 | -0.912 | 0.13529 | 0 | -6.741
-17 | -0.883 | 0.12909 | -0.001 | -6.838
-16.5 | -0.856 | 0.12536 | -0.001 | -6.826
-16 | -0.829 | 0.12352 | -0.001 | -6.713
-15.5 | -0.803 | 0.12182 | -0.002 | -6.596
-15 | -0.775 | 0.11307 | -0.002 | -6.852
-14.5 | -0.747 | 0.10826 | -0.002 | -6.904
-14 | -0.721 | 0.10416 | -0.002 | -6.92
-13.5 | -0.694 | 0.09939 | -0.003 | -6.983
-13 | -0.667 | 0.09615 | -0.003 | -6.935
-12.5 | -0.639 | 0.0883 | -0.003 | -7.241
-12 | -0.613 | 0.08155 | -0.004 | -7.515
-11.5 | -0.586 | 0.07354 | -0.004 | -7.971
-11 | -0.563 | 0.06593 | -0.005 | -8.544
-10.5 | -0.53 | 0.07668 | -0.004 | -6.915
-10 | -0.503 | 0.06783 | -0.004 | -7.423
-9.5 | -0.477 | 0.06051 | -0.005 | -7.891
-9 | -0.454 | 0.05352 | -0.006 | -8.483
-8.5 | -0.422 | 0.05663 | -0.005 | -7.452
-8 | -0.394 | 0.05513 | -0.005 | -7.15
-7.5 | -0.44 | 0.01318 | -0.012 | -33.392
-7 | -0.654 | 0.01116 | -0.013 | -58.619
-6.5 | -0.675 | 0.01042 | -0.014 | -64.747
-6 | -0.65 | 0.00974 | -0.014 | -66.7
-5.5 | -0.607 | 0.00911 | -0.015 | -66.653
-5 | -0.555 | 0.00863 | -0.015 | -64.281
-4.5 | -0.496 | 0.00831 | -0.016 | -59.767
-4 | -0.434 | 0.00799 | -0.017 | -54.332
-3.5 | -0.369 | 0.00771 | -0.017 | -47.909
-3 | -0.303 | 0.00746 | -0.018 | -40.572
-2.5 | -0.235 | 0.00512 | -0.019 | -45.9
-2 | -0.167 | 0.00506 | -0.019 | -33.019
-1.5 | -0.099 | 0.00504 | -0.02 | -19.545
-1 | -0.03 | 0.00504 | -0.021 | -5.934
-0.5 | 0.039 | 0.00505 | -0.021 | 7.711
0 | 0.108 | 0.00504 | -0.022 | 21.411
0.5 | 0.177 | 0.00508 | -0.022 | 34.79
1 | 0.246 | 0.00513 | -0.023 | 47.907
1.5 | 0.314 | 0.00518 | -0.024 | 60.628
2 | 0.382 | 0.00523 | -0.024 | 73.038
2.5 | 0.45 | 0.00531 | -0.025 | 84.608
3 | 0.516 | 0.00544 | -0.026 | 94.971
3.5 | 0.582 | 0.00801 | -0.026 | 72.573
4 | 0.645 | 0.00846 | -0.027 | 76.242
4.5 | 0.705 | 0.00879 | -0.027 | 80.261
5 | 0.761 | 0.00876 | -0.028 | 86.846
5.5 | 0.81 | 0.01015 | -0.029 | 79.784
6 | 0.849 | 0.01075 | -0.029 | 78.987
6.5 | 0.872 | 0.01149 | -0.03 | 75.89
7 | 0.863 | 0.01252 | -0.03 | 68.949
7.5 | 0.45 | 0.05216 | -0.014 | 8.62
8 | 0.478 | 0.05243 | -0.016 | 9.118
8.5 | 0.503 | 0.05984 | -0.014 | 8.403
9 | 0.641 | 0.01572 | -0.032 | 40.771
9.5 | 0.565 | 0.05677 | -0.02 | 9.956
10 | 0.585 | 0.06566 | -0.017 | 8.912
10.5 | 0.61 | 0.0758 | -0.017 | 8.053
11 | 0.641 | 0.06878 | -0.02 | 9.326
11.5 | 0.666 | 0.07544 | -0.019 | 8.823
12 | 0.692 | 0.08315 | -0.019 | 8.317
12.5 | 0.717 | 0.0909 | -0.019 | 7.891
13 | 0.745 | 0.09737 | -0.02 | 7.647
13.5 | 0.771 | 0.09978 | -0.02 | 7.723
14 | 0.797 | 0.10434 | -0.02 | 7.636
14.5 | 0.823 | 0.10773 | -0.021 | 7.642
15 | 0.852 | 0.11397 | -0.022 | 7.473
15.5 | 0.877 | 0.11604 | -0.022 | 7.555
16 | 0.903 | 0.12051 | -0.022 | 7.49
16.5 | 0.929 | 0.12584 | -0.023 | 7.384
17 | 0.958 | 0.13012 | -0.024 | 7.365
17.5 | 0.986 | 0.13902 | -0.025 | 7.093
18 | 1.009 | 0.14041 | -0.025 | 7.183
18.5 | 1.034 | 0.14321 | -0.025 | 7.222
19 | 1.062 | 0.14977 | -0.026 | 7.094
19.5 | 1.093 | 0.15164 | -0.028 | 7.21
20 | 1.114 | 0.15725 | -0.027 | 7.083

## 80. Re 5M Mach 0.50 (2)
BIGFOIL.COM POLAR EXPORT
NACA64-112 a=0.8
NACA64-112 a=0.8 |  |  |  | Cl Max: | 1.0615 | at alpha= | 8 | deg
XFOIL ncrit=9 |  |  |  | L/D Max: | 94.9005 | at alpha= | 6 | deg
Re: | 5000000 |  |  | Cd Min: | 0.27173 | at alpha= | -20 | deg
Mach: | 0.5 |  |  | Cl=0 at alpha= | -0.78052 | deg
|  |  |  | @ Cl=0.1, Cd= | 0.0041145
|  |  |  | @ Cl=0.4, Cd= | 0.005188
|  |  |  | @ Cl=0.6, Cd= | 0.007427
alpha (deg) | Cl | Cd | Cm | Cl/Cd
-20 | -0.8755 | 0.27173 | 0.0855 | -3.2219
-19.5 | -0.8536 | 0.26337 | 0.0801 | -3.2411
-19 | -0.8329 | 0.25385 | 0.0746 | -3.2811
-18.5 | -0.8121 | 0.24437 | 0.069 | -3.3232
-18 | -0.7931 | 0.23393 | 0.0633 | -3.3903
-17.5 | -0.7712 | 0.22586 | 0.058 | -3.4145
-17 | -0.7507 | 0.21708 | 0.0527 | -3.4582
-16.5 | -0.7312 | 0.20792 | 0.0473 | -3.5167
-16 | -0.7137 | 0.19813 | 0.0418 | -3.6022
-15.5 | -0.6987 | 0.18742 | 0.036 | -3.728
-15 | -0.6809 | 0.17837 | 0.0306 | -3.8173
-14.5 | -0.664 | 0.1692 | 0.0253 | -3.9243
-14 | -0.6513 | 0.15908 | 0.0196 | -4.0942
-13.5 | -0.6456 | 0.14718 | 0.0131 | -4.3865
-13 | -0.6421 | 0.13556 | 0.0066 | -4.7366
-12.5 | -0.6407 | 0.12406 | -0.0002 | -5.1644
-12 | -0.6359 | 0.11397 | -0.0061 | -5.5795
-11.5 | -0.6422 | 0.10219 | -0.0132 | -6.2844
-10 | -0.702 | 0.05764 | -0.0466 | -12.179
-9.5 | -0.7338 | 0.04692 | -0.0532 | -15.6394
-9 | -0.7703 | 0.03793 | -0.0564 | -20.3085
-8.5 | -0.8089 | 0.03075 | -0.0544 | -26.3057
-8 | -0.8506 | 0.02443 | -0.046 | -34.8178
-7.5 | -0.8558 | 0.01751 | -0.0394 | -48.8749
-7 | -0.8266 | 0.01272 | -0.0337 | -64.9843
-6.5 | -0.7754 | 0.01029 | -0.0292 | -75.3547
-6 | -0.7114 | 0.0091 | -0.0264 | -78.1758
-5.5 | -0.6437 | 0.00831 | -0.0245 | -77.4609
-5 | -0.5741 | 0.00783 | -0.0233 | -73.3206
-4.5 | -0.5046 | 0.00739 | -0.0224 | -68.2815
-4 | -0.4348 | 0.0071 | -0.0219 | -61.2394
-3.5 | -0.3656 | 0.00679 | -0.0217 | -53.8439
-3 | -0.2966 | 0.00655 | -0.0216 | -45.2824
-2 | -0.1626 | 0.00553 | -0.0219 | -29.4033
-1.5 | -0.0976 | 0.00467 | -0.0223 | -20.8994
-1 | -0.0302 | 0.00425 | -0.0228 | -7.1059
-0.5 | 0.0386 | 0.00415 | -0.0234 | 9.3012
0 | 0.1077 | 0.00411 | -0.024 | 26.2044
0.5 | 0.1769 | 0.00413 | -0.0246 | 42.8329
1 | 0.2459 | 0.00421 | -0.0252 | 58.4086
1.5 | 0.3147 | 0.00437 | -0.0257 | 72.0137
2 | 0.3805 | 0.0049 | -0.0258 | 77.6531
3 | 0.5051 | 0.00674 | -0.0249 | 74.9407
3.5 | 0.5706 | 0.00727 | -0.0243 | 78.4869
4 | 0.638 | 0.00763 | -0.0238 | 83.6173
4.5 | 0.7059 | 0.00798 | -0.023 | 88.4586
5 | 0.7733 | 0.00841 | -0.0218 | 91.9501
5.5 | 0.8407 | 0.0089 | -0.0203 | 94.4607
6 | 0.9063 | 0.00955 | -0.018 | 94.9005
6.5 | 0.9708 | 0.01031 | -0.0152 | 94.161
7 | 1.0254 | 0.01167 | -0.0105 | 87.8663
7.5 | 1.0584 | 0.01419 | -0.0031 | 74.5877
8 | 1.0615 | 0.01829 | 0.0071 | 58.0372
8.5 | 1.053 | 0.02325 | 0.016 | 45.2903
9 | 1.0247 | 0.02968 | 0.0228 | 34.5249
10.5 | 0.9125 | 0.05842 | 0.0181 | 15.6197
11 | 0.8804 | 0.07171 | 0.0089 | 12.2772
11.5 | 0.8568 | 0.0873 | -0.0023 | 9.8144
12 | 0.8351 | 0.10369 | -0.0129 | 8.0538
12.5 | 0.8176 | 0.11846 | -0.0223 | 6.9019
13 | 0.8066 | 0.13253 | -0.0311 | 6.0862

## 81. Re 6M Mach 0.00 (1)
BIGFOIL.COM POLAR EXPORT
NACA64-112 a=0.8
NACA64-112 a=0.8 |  |  |  | Cl Max: | 1.074 | at alpha= | 11 | deg
JavaFoil+Calcfoil stall+Eppler ext transition |  |  |  | L/D Max: | 105.205 | at alpha= | 8 | deg
Re: | 6000000 |  |  | Cd Min: | 0.00481 | at alpha= | -1 | deg
Mach: | 0 |  |  | Cl=0 at alpha= | -0.78333 | deg
|  |  |  | @ Cl=0.1, Cd= | 0.0048212
|  |  |  | @ Cl=0.4, Cd= | 0.0050285
|  |  |  | @ Cl=0.6, Cd= | 0.00764
alpha (deg) | Cl | Cd | Cm | Cl/Cd
-16.5 | -0.685 | 0.12258 | -0.001 | -5.585
-16 | -0.705 | 0.11442 | -0.001 | -6.159
-15.5 | -0.724 | 0.10811 | -0.001 | -6.694
-15 | -0.745 | 0.09729 | -0.002 | -7.655
-14.5 | -0.761 | 0.09149 | -0.002 | -8.315
-14 | -0.781 | 0.08085 | -0.003 | -9.658
-13.5 | -0.823 | 0.05663 | -0.003 | -14.532
-13 | -0.892 | 0.0275 | -0.004 | -32.435
-12.5 | -0.929 | 0.01806 | -0.005 | -51.416
-12 | -0.942 | 0.01512 | -0.006 | -62.308
-11.5 | -0.947 | 0.01346 | -0.006 | -70.353
-11 | -0.944 | 0.0124 | -0.007 | -76.144
-10.5 | -0.936 | 0.01159 | -0.007 | -80.704
-10 | -0.923 | 0.01105 | -0.008 | -83.545
-9.5 | -0.898 | 0.01045 | -0.009 | -85.973
-9 | -0.868 | 0.00994 | -0.009 | -87.309
-8.5 | -0.831 | 0.00954 | -0.01 | -87.126
-8 | -0.79 | 0.00915 | -0.01 | -86.326
-7.5 | -0.746 | 0.00884 | -0.011 | -84.471
-7 | -0.7 | 0.00852 | -0.011 | -82.163
-6.5 | -0.651 | 0.00818 | -0.012 | -79.554
-6 | -0.6 | 0.00792 | -0.012 | -75.682
-5.5 | -0.547 | 0.00773 | -0.013 | -70.702
-5 | -0.492 | 0.00751 | -0.013 | -65.49
-4.5 | -0.436 | 0.00735 | -0.014 | -59.356
-4 | -0.379 | 0.00715 | -0.014 | -53.07
-3.5 | -0.322 | 0.00699 | -0.015 | -46.025
-3 | -0.263 | 0.00679 | -0.016 | -38.705
-2.5 | -0.204 | 0.0049 | -0.016 | -41.679
-2 | -0.145 | 0.00484 | -0.017 | -29.915
-1.5 | -0.085 | 0.00483 | -0.017 | -17.689
-1 | -0.026 | 0.00481 | -0.018 | -5.381
-0.5 | 0.034 | 0.00481 | -0.018 | 7.011
0 | 0.093 | 0.00482 | -0.019 | 19.392
0.5 | 0.153 | 0.00483 | -0.019 | 31.715
1 | 0.213 | 0.00487 | -0.02 | 43.67
1.5 | 0.272 | 0.00487 | -0.021 | 55.821
2 | 0.331 | 0.00492 | -0.021 | 67.278
2.5 | 0.39 | 0.00502 | -0.022 | 77.698
3 | 0.449 | 0.00507 | -0.022 | 88.522
3.5 | 0.507 | 0.00592 | -0.023 | 85.64
4 | 0.564 | 0.00773 | -0.023 | 72.975
4.5 | 0.62 | 0.00759 | -0.024 | 81.642
5 | 0.674 | 0.00779 | -0.024 | 86.52
5.5 | 0.728 | 0.008 | -0.025 | 90.985
6 | 0.78 | 0.00825 | -0.025 | 94.485
6.5 | 0.829 | 0.00861 | -0.026 | 96.334
7 | 0.877 | 0.00894 | -0.026 | 98.071
7.5 | 0.919 | 0.00876 | -0.027 | 104.89
8 | 0.957 | 0.0091 | -0.027 | 105.205
8.5 | 0.99 | 0.01051 | -0.028 | 94.176
9 | 1.018 | 0.01101 | -0.028 | 92.445
9.5 | 1.041 | 0.01153 | -0.029 | 90.228
10 | 1.058 | 0.01209 | -0.029 | 87.489
10.5 | 1.069 | 0.01269 | -0.03 | 84.291
11 | 1.074 | 0.01358 | -0.03 | 79.111
11.5 | 1.073 | 0.01475 | -0.03 | 72.737
12 | 1.065 | 0.01623 | -0.031 | 65.594
12.5 | 1.056 | 0.0172 | -0.031 | 61.388
13 | 1.033 | 0.02012 | -0.031 | 51.329
13.5 | 0.993 | 0.02728 | -0.03 | 36.392
14 | 0.882 | 0.07038 | -0.024 | 12.531
14.5 | 0.856 | 0.07932 | -0.024 | 10.792
15 | 0.817 | 0.09879 | -0.02 | 8.273
15.5 | 0.793 | 0.1074 | -0.019 | 7.386
16 | 0.771 | 0.11424 | -0.019 | 6.745

## 82. Re 6M Mach 0.00 (2)
BIGFOIL.COM POLAR EXPORT
NACA64-112 a=0.8
NACA64-112 a=0.8 |  |  |  | Cl Max: | 1.6859 | at alpha= | 20 | deg
XFOIL ncrit=9 |  |  |  | L/D Max: | 110.164 | at alpha= | 9.5 | deg
Re: | 6000000 |  |  | Cd Min: | 0.05249 | at alpha= | 20 | deg
Mach: | 0 |  |  | Cl=0 at alpha= | -0.78584 | deg
|  |  |  | @ Cl=0.1, Cd= | 0.0038931
|  |  |  | @ Cl=0.4, Cd= | 0.0056151
|  |  |  | @ Cl=0.6, Cd= | 0.0069916
alpha (deg) | Cl | Cd | Cm | Cl/Cd
-20 | -1.5809 | 0.0499 | -0.0384 | -31.6814
-19.5 | -1.5932 | 0.04296 | -0.0406 | -37.0857
-19 | -1.5938 | 0.03786 | -0.0414 | -42.0972
-18.5 | -1.588 | 0.03374 | -0.0415 | -47.0658
-18 | -1.5853 | 0.02967 | -0.0408 | -53.4311
-17.5 | -1.5814 | 0.02606 | -0.0392 | -60.683
-17 | -1.5702 | 0.02337 | -0.037 | -67.1887
-16.5 | -1.5563 | 0.02119 | -0.0341 | -73.445
-16 | -1.5407 | 0.01948 | -0.0305 | -79.0914
-15.5 | -1.5248 | 0.01824 | -0.0256 | -83.5965
-15 | -1.4942 | 0.01714 | -0.0227 | -87.1762
-14.5 | -1.4551 | 0.01623 | -0.0211 | -89.655
-14 | -1.4135 | 0.01534 | -0.0197 | -92.1447
-13.5 | -1.3693 | 0.01452 | -0.0187 | -94.3044
-13 | -1.3227 | 0.01381 | -0.018 | -95.7784
-12 | -1.2315 | 0.01234 | -0.0157 | -99.7974
-11.5 | -1.1834 | 0.01166 | -0.015 | -101.4923
-11 | -1.1331 | 0.01111 | -0.0146 | -101.9892
-10.5 | -1.0817 | 0.0106 | -0.0143 | -102.0472
-10 | -1.0293 | 0.01014 | -0.0141 | -101.5089
-9.5 | -0.9762 | 0.00972 | -0.0141 | -100.4321
-9 | -0.9231 | 0.00923 | -0.014 | -100.0108
-8.5 | -0.8695 | 0.00876 | -0.014 | -99.258
-8 | -0.8149 | 0.00841 | -0.0141 | -96.8966
-7.5 | -0.7596 | 0.0081 | -0.0143 | -93.7778
-7 | -0.7041 | 0.0078 | -0.0145 | -90.2692
-6.5 | -0.6486 | 0.00745 | -0.0147 | -87.0604
-6 | -0.5924 | 0.00721 | -0.0151 | -82.1637
-5.5 | -0.536 | 0.00696 | -0.0154 | -77.0115
-5 | -0.4793 | 0.00673 | -0.0158 | -71.2184
-4.5 | -0.4224 | 0.00653 | -0.0162 | -64.6861
-4 | -0.3652 | 0.00634 | -0.0166 | -57.6025
-3.5 | -0.308 | 0.00615 | -0.017 | -50.0813
-3 | -0.2511 | 0.00587 | -0.0175 | -42.7768
-2.5 | -0.1942 | 0.00552 | -0.0179 | -35.1812
-2 | -0.1378 | 0.00503 | -0.0184 | -27.3956
-1.5 | -0.0815 | 0.00447 | -0.0189 | -18.2327
-1 | -0.0248 | 0.00404 | -0.0195 | -6.1386
-0.5 | 0.0331 | 0.00392 | -0.0201 | 8.4439
0 | 0.0911 | 0.00389 | -0.0206 | 23.419
0.5 | 0.1493 | 0.00391 | -0.0212 | 38.1841
1 | 0.2072 | 0.00399 | -0.0217 | 51.9298
1.5 | 0.2646 | 0.00417 | -0.0222 | 63.4532
2 | 0.3201 | 0.00472 | -0.0226 | 67.8178
2.5 | 0.3749 | 0.00536 | -0.0228 | 69.944
3 | 0.43 | 0.00592 | -0.0231 | 72.6351
3.5 | 0.4855 | 0.00636 | -0.0233 | 76.3365
4 | 0.5411 | 0.00673 | -0.0235 | 80.4012
4.5 | 0.5974 | 0.00698 | -0.0238 | 85.5874
5 | 0.6534 | 0.00723 | -0.0241 | 90.3734
5.5 | 0.7091 | 0.0075 | -0.0243 | 94.5467
6 | 0.7647 | 0.00775 | -0.0245 | 98.671
6.5 | 0.8197 | 0.00807 | -0.0246 | 101.5737
7 | 0.8744 | 0.00838 | -0.0247 | 104.3437
7.5 | 0.9287 | 0.0087 | -0.0247 | 106.7471
8 | 0.9818 | 0.00914 | -0.0246 | 107.4179
8.5 | 1.0352 | 0.00949 | -0.0245 | 109.0832
9 | 1.0878 | 0.00988 | -0.0243 | 110.1012
9.5 | 1.1391 | 0.01034 | -0.0239 | 110.1644
10 | 1.1883 | 0.0109 | -0.0232 | 109.0183
10.5 | 1.2348 | 0.01123 | -0.0218 | 109.9555
11 | 1.2847 | 0.01171 | -0.0213 | 109.7096
11.5 | 1.3327 | 0.01233 | -0.0205 | 108.086
12 | 1.3783 | 0.01307 | -0.0194 | 105.4552
12.5 | 1.4202 | 0.01402 | -0.0177 | 101.2981
13 | 1.4631 | 0.01476 | -0.0163 | 99.126
13.5 | 1.5034 | 0.01555 | -0.0145 | 96.6817
14 | 1.537 | 0.01642 | -0.0116 | 93.6054
14.5 | 1.5598 | 0.01739 | -0.0069 | 89.6952
15 | 1.5832 | 0.01859 | -0.0031 | 85.1641
15.5 | 1.6056 | 0.02004 | 0.0002 | 80.1198
16 | 1.6266 | 0.02175 | 0.0032 | 74.7862
16.5 | 1.6441 | 0.02386 | 0.006 | 68.9061
17 | 1.6579 | 0.02643 | 0.0085 | 62.728
17.5 | 1.6617 | 0.03007 | 0.0109 | 55.2611
18 | 1.6712 | 0.0335 | 0.0123 | 49.8866
18.5 | 1.6806 | 0.03717 | 0.0131 | 45.2139
19 | 1.6835 | 0.04177 | 0.0133 | 40.304
19.5 | 1.6855 | 0.04686 | 0.0128 | 35.9688
20 | 1.6859 | 0.05249 | 0.0116 | 32.1185

## 83. Re 6M Mach 0.10 (1)
BIGFOIL.COM POLAR EXPORT
NACA64-112 a=0.8
NACA64-112 a=0.8 |  |  |  | Cl Max: | 1.063 | at alpha= | 11 | deg
JavaFoil+Calcfoil stall+Eppler ext transition |  |  |  | L/D Max: | 104.583 | at alpha= | 8 | deg
Re: | 6000000 |  |  | Cd Min: | 0.0048 | at alpha= | -1 | deg
Mach: | 0.1 |  |  | Cl=0 at alpha= | -0.78333 | deg
|  |  |  | @ Cl=0.1, Cd= | 0.004813
|  |  |  | @ Cl=0.4, Cd= | 0.0050209
|  |  |  | @ Cl=0.6, Cd= | 0.0076804
alpha (deg) | Cl | Cd | Cm | Cl/Cd
-16 | -0.665 | 0.11774 | -0.001 | -5.646
-15.5 | -0.687 | 0.11105 | -0.001 | -6.189
-15 | -0.708 | 0.10414 | -0.002 | -6.8
-14.5 | -0.729 | 0.09506 | -0.002 | -7.672
-14 | -0.75 | 0.08621 | -0.002 | -8.699
-13.5 | -0.771 | 0.0758 | -0.003 | -10.178
-13 | -0.859 | 0.03232 | -0.004 | -26.577
-12.5 | -0.902 | 0.02029 | -0.005 | -44.47
-12 | -0.923 | 0.01609 | -0.006 | -57.365
-11.5 | -0.933 | 0.01394 | -0.006 | -66.922
-11 | -0.935 | 0.01267 | -0.007 | -73.745
-10.5 | -0.929 | 0.01178 | -0.007 | -78.871
-10 | -0.917 | 0.01062 | -0.008 | -86.376
-9.5 | -0.897 | 0.0106 | -0.009 | -84.615
-9 | -0.868 | 0.01005 | -0.009 | -86.383
-8.5 | -0.832 | 0.00963 | -0.01 | -86.384
-8 | -0.792 | 0.00924 | -0.01 | -85.702
-7.5 | -0.748 | 0.00886 | -0.011 | -84.48
-7 | -0.702 | 0.00855 | -0.011 | -82.105
-6.5 | -0.653 | 0.00826 | -0.012 | -79.05
-6 | -0.602 | 0.00798 | -0.012 | -75.46
-5.5 | -0.549 | 0.00774 | -0.013 | -70.97
-5 | -0.494 | 0.00752 | -0.013 | -65.784
-4.5 | -0.438 | 0.00735 | -0.014 | -59.636
-4 | -0.381 | 0.00719 | -0.015 | -53.023
-3.5 | -0.323 | 0.00698 | -0.015 | -46.321
-3 | -0.264 | 0.00683 | -0.016 | -38.697
-2.5 | -0.205 | 0.00491 | -0.016 | -41.736
-2 | -0.146 | 0.00486 | -0.017 | -29.922
-1.5 | -0.086 | 0.00482 | -0.017 | -17.802
-1 | -0.026 | 0.0048 | -0.018 | -5.417
-0.5 | 0.034 | 0.00483 | -0.018 | 7.024
0 | 0.094 | 0.00481 | -0.019 | 19.531
0.5 | 0.154 | 0.00484 | -0.02 | 31.774
1 | 0.214 | 0.00486 | -0.02 | 43.964
1.5 | 0.273 | 0.00489 | -0.021 | 55.864
2 | 0.333 | 0.00491 | -0.021 | 67.757
2.5 | 0.392 | 0.00501 | -0.022 | 78.237
3 | 0.451 | 0.00509 | -0.022 | 88.496
3.5 | 0.509 | 0.00592 | -0.023 | 86.032
4 | 0.567 | 0.00781 | -0.023 | 72.559
4.5 | 0.623 | 0.00759 | -0.024 | 82.106
5 | 0.677 | 0.00781 | -0.024 | 86.746
5.5 | 0.731 | 0.00807 | -0.025 | 90.524
6 | 0.783 | 0.00834 | -0.025 | 93.898
6.5 | 0.832 | 0.00862 | -0.026 | 96.598
7 | 0.88 | 0.00895 | -0.027 | 98.246
7.5 | 0.921 | 0.00884 | -0.027 | 104.214
8 | 0.959 | 0.00917 | -0.028 | 104.583
8.5 | 0.991 | 0.01059 | -0.028 | 93.592
9 | 1.017 | 0.01112 | -0.028 | 91.496
9.5 | 1.038 | 0.01171 | -0.029 | 88.665
10 | 1.053 | 0.01228 | -0.029 | 85.763
10.5 | 1.062 | 0.01291 | -0.03 | 82.257
11 | 1.063 | 0.0139 | -0.03 | 76.508
11.5 | 1.06 | 0.01483 | -0.03 | 71.497
12 | 1.046 | 0.0168 | -0.031 | 62.248
12.5 | 1.028 | 0.01874 | -0.031 | 54.863
13 | 0.993 | 0.02378 | -0.03 | 41.774
13.5 | 0.884 | 0.06076 | -0.025 | 14.55
14 | 0.833 | 0.08456 | -0.021 | 9.847
14.5 | 0.803 | 0.09692 | -0.019 | 8.281
15 | 0.781 | 0.10035 | -0.02 | 7.786
15.5 | 0.753 | 0.11055 | -0.019 | 6.811
16 | 0.726 | 0.11767 | -0.018 | 6.174

## 84. Re 6M Mach 0.10 (2)
BIGFOIL.COM POLAR EXPORT
NACA64-112 a=0.8
NACA64-112 a=0.8 |  |  |  | Cl Max: | 1.6625 | at alpha= | 18.5 | deg
XFOIL ncrit=9 |  |  |  | L/D Max: | 109.729 | at alpha= | 9 | deg
Re: | 6000000 |  |  | Cd Min: | 0.0607 | at alpha= | 20 | deg
Mach: | 0.1 |  |  | Cl=0 at alpha= | -0.78608 | deg
|  |  |  | @ Cl=0.1, Cd= | 0.0038929
|  |  |  | @ Cl=0.4, Cd= | 0.005616
|  |  |  | @ Cl=0.6, Cd= | 0.0069956
alpha (deg) | Cl | Cd | Cm | Cl/Cd
-20 | -1.5285 | 0.06002 | -0.0365 | -25.4665
-19.5 | -1.5535 | 0.05044 | -0.0408 | -30.799
-19 | -1.5627 | 0.04369 | -0.043 | -35.7679
-18.5 | -1.5654 | 0.03822 | -0.044 | -40.9576
-18 | -1.561 | 0.03383 | -0.0441 | -46.1425
-17.5 | -1.556 | 0.02986 | -0.0433 | -52.1098
-17 | -1.5479 | 0.0265 | -0.0418 | -58.4113
-16.5 | -1.5432 | 0.02326 | -0.0391 | -66.3457
-16 | -1.5301 | 0.02099 | -0.0359 | -72.8966
-15.5 | -1.5156 | 0.01926 | -0.0317 | -78.6916
-15 | -1.4983 | 0.01799 | -0.0265 | -83.2852
-14.5 | -1.462 | 0.01693 | -0.0243 | -86.3556
-14 | -1.4219 | 0.01592 | -0.0224 | -89.3153
-13.5 | -1.3786 | 0.015 | -0.021 | -91.9067
-13 | -1.3324 | 0.01419 | -0.02 | -93.8971
-12.5 | -1.2846 | 0.01353 | -0.019 | -94.9446
-12 | -1.2392 | 0.01279 | -0.0175 | -96.8882
-11.5 | -1.1922 | 0.01194 | -0.0164 | -99.8492
-11 | -1.1417 | 0.01132 | -0.0158 | -100.8569
-10.5 | -1.09 | 0.01077 | -0.0153 | -101.2071
-10 | -1.0371 | 0.01028 | -0.015 | -100.8852
-9.5 | -0.9835 | 0.00983 | -0.0148 | -100.0509
-9 | -0.9294 | 0.0094 | -0.0147 | -98.8723
-8.5 | -0.8758 | 0.00885 | -0.0145 | -98.9605
-8 | -0.8207 | 0.00847 | -0.0146 | -96.8949
-7.5 | -0.765 | 0.00815 | -0.0147 | -93.865
-7 | -0.7088 | 0.00787 | -0.0149 | -90.0635
-6.5 | -0.653 | 0.00749 | -0.015 | -87.1829
-6 | -0.5963 | 0.00724 | -0.0153 | -82.3619
-5.5 | -0.5394 | 0.00699 | -0.0156 | -77.1674
-5 | -0.4824 | 0.00675 | -0.016 | -71.4667
-4.5 | -0.425 | 0.00655 | -0.0163 | -64.8855
-4 | -0.3675 | 0.00636 | -0.0167 | -57.783
-3.5 | -0.3099 | 0.00616 | -0.0172 | -50.3084
-3 | -0.2526 | 0.00589 | -0.0176 | -42.8862
-2 | -0.1386 | 0.00504 | -0.0185 | -27.5
-1.5 | -0.082 | 0.00449 | -0.019 | -18.2628
-1 | -0.0249 | 0.00404 | -0.0196 | -6.1634
-0.5 | 0.0333 | 0.00392 | -0.0202 | 8.4949
0 | 0.0916 | 0.00389 | -0.0207 | 23.5476
0.5 | 0.1502 | 0.00391 | -0.0213 | 38.4143
1 | 0.2084 | 0.00399 | -0.0218 | 52.2306
1.5 | 0.2662 | 0.00417 | -0.0223 | 63.8369
2 | 0.322 | 0.00473 | -0.0227 | 68.0761
2.5 | 0.3771 | 0.00538 | -0.0229 | 70.0929
3 | 0.4324 | 0.00595 | -0.0231 | 72.6723
3.5 | 0.4883 | 0.00638 | -0.0234 | 76.5361
4 | 0.5444 | 0.00675 | -0.0236 | 80.6519
4.5 | 0.601 | 0.007 | -0.0238 | 85.8571
5 | 0.6574 | 0.00726 | -0.0241 | 90.551
5.5 | 0.7134 | 0.00754 | -0.0242 | 94.6154
6 | 0.7695 | 0.00779 | -0.0244 | 98.7805
6.5 | 0.8248 | 0.00812 | -0.0245 | 101.5764
7 | 0.88 | 0.00843 | -0.0245 | 104.3891
7.5 | 0.9347 | 0.00876 | -0.0245 | 106.7009
8 | 0.9883 | 0.00921 | -0.0242 | 107.3073
8.5 | 1.0422 | 0.00957 | -0.0241 | 108.9028
9 | 1.0951 | 0.00998 | -0.0237 | 109.7295
9.5 | 1.1465 | 0.01049 | -0.0232 | 109.2946
10 | 1.1965 | 0.01103 | -0.0224 | 108.4769
10.5 | 1.2431 | 0.01139 | -0.0208 | 109.1396
11 | 1.2933 | 0.01191 | -0.0201 | 108.5894
11.5 | 1.3412 | 0.01259 | -0.0191 | 106.529
12 | 1.3858 | 0.01345 | -0.0176 | 103.0335
12.5 | 1.4287 | 0.01434 | -0.0159 | 99.6304
13 | 1.4709 | 0.01514 | -0.0141 | 97.1532
13.5 | 1.5098 | 0.01601 | -0.0118 | 94.3036
14 | 1.5355 | 0.01695 | -0.0072 | 90.59
14.5 | 1.5583 | 0.01814 | -0.0028 | 85.9041
15 | 1.5813 | 0.01955 | 0.0009 | 80.8849
15.5 | 1.6027 | 0.02125 | 0.0042 | 75.4212
16 | 1.6212 | 0.02333 | 0.0073 | 69.4899
16.5 | 1.6358 | 0.02588 | 0.01 | 63.2071
17 | 1.6403 | 0.02948 | 0.0126 | 55.6411
17.5 | 1.6512 | 0.03283 | 0.0142 | 50.2955
18 | 1.6574 | 0.03688 | 0.0152 | 44.9403
18.5 | 1.6625 | 0.04134 | 0.0155 | 40.2153
19 | 1.6614 | 0.04686 | 0.0151 | 35.4545
19.5 | 1.6564 | 0.0533 | 0.0137 | 31.0769
20 | 1.6481 | 0.0607 | 0.0112 | 27.1516

## 85. Re 6M Mach 0.25 (1)
BIGFOIL.COM POLAR EXPORT
NACA64-112 a=0.8
NACA64-112 a=0.8 |  |  |  | Cl Max: | 1.011 | at alpha= | 9.5 | deg
JavaFoil+Calcfoil stall+Eppler ext transition |  |  |  | L/D Max: | 101.011 | at alpha= | 7.5 | deg
Re: | 6000000 |  |  | Cd Min: | 0.00483 | at alpha= | -1 | deg
Mach: | 0.25 |  |  | Cl=0 at alpha= | -0.78226 | deg
|  |  |  | @ Cl=0.1, Cd= | 0.0048319
|  |  |  | @ Cl=0.4, Cd= | 0.0050741
|  |  |  | @ Cl=0.6, Cd= | 0.10813
alpha (deg) | Cl | Cd | Cm | Cl/Cd
-15 | -0.413 | 0.11571 | -0.001 | -3.566
-14.5 | -0.469 | 0.10773 | -0.002 | -4.354
-14 | -0.521 | 0.10187 | -0.002 | -5.114
-13.5 | -0.568 | 0.09465 | -0.002 | -6.004
-13 | -0.61 | 0.08813 | -0.003 | -6.925
-12.5 | -0.647 | 0.08103 | -0.003 | -7.984
-12 | -0.678 | 0.07449 | -0.003 | -9.103
-11.5 | -0.705 | 0.06667 | -0.004 | -10.579
-11 | -0.828 | 0.01944 | -0.007 | -42.567
-10.5 | -0.869 | 0.01328 | -0.008 | -65.457
-10 | -0.876 | 0.01214 | -0.008 | -72.16
-9.5 | -0.874 | 0.01127 | -0.009 | -77.554
-9 | -0.861 | 0.01069 | -0.009 | -80.539
-8.5 | -0.832 | 0.01015 | -0.01 | -82.003
-8 | -0.797 | 0.00964 | -0.01 | -82.705
-7.5 | -0.757 | 0.00921 | -0.011 | -82.232
-7 | -0.713 | 0.00886 | -0.012 | -80.476
-6.5 | -0.666 | 0.00849 | -0.012 | -78.426
-6 | -0.615 | 0.00819 | -0.013 | -75.082
-5.5 | -0.562 | 0.00789 | -0.013 | -71.205
-5 | -0.507 | 0.00764 | -0.014 | -66.309
-4.5 | -0.45 | 0.00747 | -0.014 | -60.156
-4 | -0.391 | 0.00725 | -0.015 | -53.953
-3.5 | -0.332 | 0.00709 | -0.016 | -46.767
-3 | -0.271 | 0.00689 | -0.016 | -39.413
-2.5 | -0.211 | 0.00495 | -0.017 | -42.578
-2 | -0.15 | 0.00487 | -0.017 | -30.697
-1.5 | -0.088 | 0.00485 | -0.018 | -18.186
-1 | -0.027 | 0.00483 | -0.018 | -5.532
-0.5 | 0.035 | 0.00485 | -0.019 | 7.185
0 | 0.096 | 0.00483 | -0.02 | 19.987
0.5 | 0.158 | 0.00486 | -0.02 | 32.516
1 | 0.22 | 0.0049 | -0.021 | 44.792
1.5 | 0.281 | 0.0049 | -0.021 | 57.267
2 | 0.342 | 0.00496 | -0.022 | 68.973
2.5 | 0.403 | 0.00508 | -0.022 | 79.314
3 | 0.463 | 0.00554 | -0.023 | 83.609
3.5 | 0.523 | 0.00762 | -0.023 | 68.614
4 | 0.582 | 0.00756 | -0.024 | 76.905
4.5 | 0.638 | 0.00778 | -0.025 | 82.009
5 | 0.694 | 0.00798 | -0.025 | 86.989
5.5 | 0.748 | 0.0083 | -0.026 | 90.147
6 | 0.8 | 0.00857 | -0.026 | 93.302
6.5 | 0.849 | 0.0089 | -0.027 | 95.375
7 | 0.894 | 0.00886 | -0.027 | 100.989
7.5 | 0.932 | 0.00923 | -0.028 | 101.011
8 | 0.964 | 0.01068 | -0.028 | 90.266
8.5 | 0.988 | 0.01116 | -0.029 | 88.538
9 | 1.003 | 0.01186 | -0.029 | 84.644
9.5 | 1.011 | 0.01256 | -0.03 | 80.498
10 | 1.009 | 0.01325 | -0.03 | 76.165
10.5 | 0.995 | 0.01449 | -0.03 | 68.687
11 | 0.97 | 0.01615 | -0.031 | 60.058
11.5 | 0.907 | 0.02372 | -0.03 | 38.242
12 | 0.762 | 0.07404 | -0.019 | 10.295
12.5 | 0.721 | 0.0822 | -0.018 | 8.772
13 | 0.677 | 0.08867 | -0.017 | 7.637
13.5 | 0.627 | 0.09517 | -0.017 | 6.592
14 | 0.573 | 0.10227 | -0.017 | 5.605
14.5 | 0.515 | 0.10813 | -0.017 | 4.764

## 86. Re 6M Mach 0.25 (2)
BIGFOIL.COM POLAR EXPORT
NACA64-112 a=0.8
NACA64-112 a=0.8 |  |  |  | Cl Max: | 1.5231 | at alpha= | 15 | deg
XFOIL ncrit=9 |  |  |  | L/D Max: | 107.163 | at alpha= | 8.5 | deg
Re: | 6000000 |  |  | Cd Min: | 0.21235 | at alpha= | 20 | deg
Mach: | 0.25 |  |  | Cl=0 at alpha= | -0.78536 | deg
|  |  |  | @ Cl=0.1, Cd= | 0.00392
|  |  |  | @ Cl=0.4, Cd= | 0.0055536
|  |  |  | @ Cl=0.6, Cd= | 0.0070552
alpha (deg) | Cl | Cd | Cm | Cl/Cd
-18.5 | -0.8195 | 0.19426 | 0.0448 | -4.2186
-18 | -1.1088 | 0.11619 | -0.0055 | -9.543
-17.5 | -1.1942 | 0.09038 | -0.0227 | -13.2131
-17 | -1.2533 | 0.07089 | -0.0364 | -17.6795
-16.5 | -1.2981 | 0.05675 | -0.0455 | -22.874
-16 | -1.3295 | 0.04643 | -0.0506 | -28.6345
-15.5 | -1.358 | 0.0378 | -0.0531 | -35.9259
-15 | -1.3913 | 0.03001 | -0.0529 | -46.3612
-14.5 | -1.3971 | 0.02536 | -0.0503 | -55.0907
-14 | -1.3932 | 0.02209 | -0.0461 | -63.0693
-13.5 | -1.3866 | 0.01973 | -0.0401 | -70.2788
-13 | -1.3629 | 0.01801 | -0.0348 | -75.6746
-12.5 | -1.3203 | 0.01646 | -0.0322 | -80.2126
-12 | -1.2796 | 0.01532 | -0.0286 | -83.5248
-11.5 | -1.2329 | 0.01425 | -0.0261 | -86.5193
-11 | -1.1841 | 0.01312 | -0.0239 | -90.2515
-10.5 | -1.1339 | 0.01199 | -0.022 | -94.5705
-10 | -1.0793 | 0.01126 | -0.0207 | -95.8526
-9.5 | -1.0235 | 0.01061 | -0.0197 | -96.4656
-9 | -0.9668 | 0.01004 | -0.0189 | -96.2948
-8.5 | -0.9093 | 0.00954 | -0.0182 | -95.3145
-8 | -0.8528 | 0.00889 | -0.0175 | -95.928
-7.5 | -0.7946 | 0.00847 | -0.0172 | -93.8135
-7 | -0.7358 | 0.00811 | -0.017 | -90.7275
-6.5 | -0.677 | 0.00775 | -0.0168 | -87.3548
-6 | -0.6181 | 0.0074 | -0.0168 | -83.527
-5.5 | -0.5587 | 0.00715 | -0.0169 | -78.1399
-5 | -0.4993 | 0.00687 | -0.017 | -72.6783
-4.5 | -0.4396 | 0.00666 | -0.0173 | -66.006
-4 | -0.38 | 0.00643 | -0.0176 | -59.098
-3.5 | -0.3202 | 0.00623 | -0.0179 | -51.3965
-3 | -0.2607 | 0.00599 | -0.0183 | -43.5225
-2.5 | -0.2016 | 0.00563 | -0.0187 | -35.8082
-2 | -0.143 | 0.00513 | -0.0191 | -27.8752
-1 | -0.0258 | 0.00406 | -0.0202 | -6.3547
-0.5 | 0.0343 | 0.00395 | -0.0208 | 8.6835
0 | 0.0946 | 0.00392 | -0.0213 | 24.1327
0.5 | 0.1551 | 0.00392 | -0.0219 | 39.5663
1 | 0.2153 | 0.00401 | -0.0225 | 53.6908
1.5 | 0.275 | 0.0042 | -0.023 | 65.4762
2 | 0.3324 | 0.00478 | -0.0233 | 69.5397
3 | 0.446 | 0.00608 | -0.0236 | 73.3553
3.5 | 0.5037 | 0.00653 | -0.0237 | 77.1363
4 | 0.5619 | 0.00688 | -0.0238 | 81.6715
4.5 | 0.6206 | 0.00715 | -0.0239 | 86.7972
5 | 0.6794 | 0.0074 | -0.024 | 91.8108
6 | 0.7959 | 0.008 | -0.0239 | 99.4875
6.5 | 0.8536 | 0.00836 | -0.0236 | 102.1053
7 | 0.9112 | 0.00871 | -0.0233 | 104.6154
7.5 | 0.9675 | 0.0092 | -0.0227 | 105.163
8 | 1.0243 | 0.00961 | -0.0221 | 106.5869
8.5 | 1.0802 | 0.01008 | -0.0213 | 107.1627
9 | 1.1337 | 0.01074 | -0.0201 | 105.5587
9.5 | 1.1875 | 0.01132 | -0.0188 | 104.9028
10 | 1.2396 | 0.01192 | -0.0172 | 103.9933
10.5 | 1.2838 | 0.01245 | -0.0139 | 103.1165
11 | 1.3341 | 0.01347 | -0.0121 | 99.0423
11.5 | 1.3789 | 0.01454 | -0.0094 | 94.8349
12 | 1.4203 | 0.01567 | -0.0061 | 90.6382
12.5 | 1.448 | 0.01689 | -0.0006 | 85.7312
13 | 1.471 | 0.01836 | 0.0049 | 80.1198
13.5 | 1.4934 | 0.0202 | 0.0096 | 73.9307
14 | 1.5128 | 0.02248 | 0.0139 | 67.2954
14.5 | 1.5215 | 0.02577 | 0.018 | 59.0415
15 | 1.5231 | 0.02999 | 0.0213 | 50.7869
15.5 | 1.5183 | 0.03519 | 0.0234 | 43.1458
16 | 1.4958 | 0.04267 | 0.0238 | 35.0551
16.5 | 1.4716 | 0.05134 | 0.022 | 28.6638
17 | 1.4409 | 0.06201 | 0.0179 | 23.2366
17.5 | 1.4006 | 0.07551 | 0.0106 | 18.5485
18 | 1.3756 | 0.08826 | 0.0029 | 15.5858
18.5 | 1.3 | 0.11195 | -0.0133 | 11.6123
19 | 1.1764 | 0.14729 | -0.0373 | 7.987
19.5 | 1.0765 | 0.18022 | -0.06 | 5.9733
20 | 1.0016 | 0.21235 | -0.0807 | 4.7167

## 87. Re 6M Mach 0.50 (1)
BIGFOIL.COM POLAR EXPORT
NACA64-112 a=0.8
NACA64-112 a=0.8 |  |  |  | Cl Max: | 1.114 | at alpha= | 20 | deg
JavaFoil+Calcfoil stall+Eppler ext transition |  |  |  | L/D Max: | 89.222 | at alpha= | 5 | deg
Re: | 6000000 |  |  | Cd Min: | 0.00492 | at alpha= | -1.5 | deg
Mach: | 0.5 |  |  | Cl=0 at alpha= | -0.78261 | deg
|  |  |  | @ Cl=0.1, Cd= | 0.00494
|  |  |  | @ Cl=0.4, Cd= | 0.0051591
|  |  |  | @ Cl=0.6, Cd= | 0.00791
alpha (deg) | Cl | Cd | Cm | Cl/Cd
-20 | -1.048 | 0.15215 | 0.001 | -6.89
-19.5 | -1.019 | 0.15063 | 0.001 | -6.765
-19 | -0.991 | 0.14595 | 0.001 | -6.791
-18.5 | -0.964 | 0.1393 | 0 | -6.924
-18 | -0.942 | 0.13673 | 0 | -6.889
-17.5 | -0.913 | 0.13053 | 0 | -6.992
-17 | -0.883 | 0.12669 | -0.001 | -6.97
-16.5 | -0.856 | 0.12282 | -0.001 | -6.97
-16 | -0.83 | 0.12079 | -0.001 | -6.867
-15.5 | -0.804 | 0.11815 | -0.002 | -6.805
-15 | -0.776 | 0.11188 | -0.002 | -6.934
-14.5 | -0.748 | 0.10236 | -0.002 | -7.306
-14 | -0.721 | 0.0952 | -0.002 | -7.577
-13.5 | -0.695 | 0.08889 | -0.003 | -7.813
-13 | -0.667 | 0.09461 | -0.003 | -7.051
-12.5 | -0.64 | 0.08757 | -0.003 | -7.309
-12 | -0.614 | 0.07961 | -0.004 | -7.708
-11.5 | -0.59 | 0.07098 | -0.004 | -8.31
-11 | -0.642 | 0.02367 | -0.007 | -27.109
-10.5 | -0.53 | 0.07579 | -0.004 | -6.999
-10 | -0.504 | 0.06714 | -0.005 | -7.504
-9.5 | -0.479 | 0.05901 | -0.005 | -8.12
-9 | -0.53 | 0.01638 | -0.01 | -32.321
-8.5 | -0.422 | 0.05602 | -0.005 | -7.535
-8 | -0.394 | 0.0549 | -0.005 | -7.183
-7.5 | -0.448 | 0.01185 | -0.012 | -37.783
-7 | -0.656 | 0.01084 | -0.013 | -60.553
-6.5 | -0.675 | 0.01011 | -0.014 | -66.754
-6 | -0.65 | 0.00944 | -0.014 | -68.805
-5.5 | -0.607 | 0.00889 | -0.015 | -68.269
-5 | -0.555 | 0.00844 | -0.015 | -65.758
-4.5 | -0.496 | 0.00806 | -0.016 | -61.582
-4 | -0.434 | 0.00776 | -0.017 | -55.951
-3.5 | -0.369 | 0.00754 | -0.017 | -48.987
-3 | -0.303 | 0.00729 | -0.018 | -41.499
-2.5 | -0.235 | 0.00546 | -0.019 | -43.023
-2 | -0.167 | 0.00499 | -0.019 | -33.494
-1.5 | -0.099 | 0.00492 | -0.02 | -20.018
-1 | -0.03 | 0.00492 | -0.021 | -6.078
-0.5 | 0.039 | 0.00494 | -0.021 | 7.887
0 | 0.108 | 0.00494 | -0.022 | 21.83
0.5 | 0.177 | 0.00497 | -0.022 | 35.538
1 | 0.246 | 0.00501 | -0.023 | 49
1.5 | 0.314 | 0.00506 | -0.024 | 61.98
2 | 0.382 | 0.00513 | -0.024 | 74.462
2.5 | 0.45 | 0.00524 | -0.025 | 85.788
3 | 0.516 | 0.00601 | -0.026 | 85.921
3.5 | 0.582 | 0.00781 | -0.026 | 74.45
4 | 0.645 | 0.00816 | -0.027 | 78.992
4.5 | 0.705 | 0.00855 | -0.027 | 82.515
5 | 0.761 | 0.00853 | -0.028 | 89.222
5.5 | 0.811 | 0.00987 | -0.029 | 82.161
6 | 0.85 | 0.01043 | -0.029 | 81.467
6.5 | 0.873 | 0.01114 | -0.03 | 78.325
7 | 0.864 | 0.01214 | -0.03 | 71.22
7.5 | 0.45 | 0.05107 | -0.015 | 8.809
8 | 0.479 | 0.05139 | -0.017 | 9.319
8.5 | 0.503 | 0.05919 | -0.015 | 8.499
9 | 0.643 | 0.01521 | -0.032 | 42.256
9.5 | 0.665 | 0.01772 | -0.032 | 37.541
10 | 0.587 | 0.0645 | -0.018 | 9.094
10.5 | 0.611 | 0.07423 | -0.017 | 8.226
11 | 0.746 | 0.0226 | -0.033 | 33.024
11.5 | 0.671 | 0.0717 | -0.021 | 9.364
12 | 0.693 | 0.08081 | -0.02 | 8.579
12.5 | 0.718 | 0.08932 | -0.019 | 8.039
13 | 0.745 | 0.09502 | -0.02 | 7.846
13.5 | 0.772 | 0.09051 | -0.02 | 8.525
14 | 0.797 | 0.09854 | -0.02 | 8.088
14.5 | 0.824 | 0.10604 | -0.021 | 7.774
15 | 0.853 | 0.11248 | -0.022 | 7.583
15.5 | 0.877 | 0.11358 | -0.022 | 7.722
16 | 0.903 | 0.11791 | -0.022 | 7.658
16.5 | 0.931 | 0.12404 | -0.023 | 7.504
17 | 0.961 | 0.12706 | -0.025 | 7.56
17.5 | 0.987 | 0.13581 | -0.025 | 7.268
18 | 1.009 | 0.13724 | -0.025 | 7.351
18.5 | 1.035 | 0.14137 | -0.025 | 7.321
19 | 1.065 | 0.14653 | -0.027 | 7.266
19.5 | 1.096 | 0.14715 | -0.028 | 7.448
20 | 1.114 | 0.15444 | -0.027 | 7.214

## 88. Re 6M Mach 0.50 (2)
BIGFOIL.COM POLAR EXPORT
NACA64-112 a=0.8
NACA64-112 a=0.8 |  |  |  | Cl Max: | 1.0807 | at alpha= | 8 | deg
XFOIL ncrit=9 |  |  |  | L/D Max: | 99.5306 | at alpha= | 6 | deg
Re: | 6000000 |  |  | Cd Min: | 0.2704 | at alpha= | -20 | deg
Mach: | 0.5 |  |  | Cl=0 at alpha= | -0.78229 | deg
|  |  |  | @ Cl=0.1, Cd= | 0.0040046
|  |  |  | @ Cl=0.4, Cd= | 0.0054208
|  |  |  | @ Cl=0.6, Cd= | 0.0072148
alpha (deg) | Cl | Cd | Cm | Cl/Cd
-20 | -0.8769 | 0.2704 | 0.0853 | -3.243
-19.5 | -0.8545 | 0.2627 | 0.08 | -3.2528
-19 | -0.8338 | 0.25325 | 0.0744 | -3.2924
-18.5 | -0.8126 | 0.24417 | 0.0689 | -3.328
-18 | -0.7936 | 0.23383 | 0.0632 | -3.3939
-17.5 | -0.774 | 0.22426 | 0.0576 | -3.4514
-17 | -0.7535 | 0.2156 | 0.0523 | -3.4949
-16.5 | -0.734 | 0.20658 | 0.0469 | -3.5531
-16 | -0.7154 | 0.19738 | 0.0415 | -3.6245
-15.5 | -0.7005 | 0.18677 | 0.0357 | -3.7506
-15 | -0.686 | 0.1765 | 0.0298 | -3.8867
-14.5 | -0.6694 | 0.16733 | 0.0244 | -4.0005
-14 | -0.6562 | 0.15746 | 0.0188 | -4.1674
-13.5 | -0.6495 | 0.14602 | 0.0124 | -4.448
-13 | -0.6491 | 0.13373 | 0.0054 | -4.8538
-12.5 | -0.6541 | 0.12094 | -0.0022 | -5.4085
-10.5 | -0.6855 | 0.06972 | -0.0381 | -9.8322
-10 | -0.7181 | 0.05587 | -0.0476 | -12.8531
-9.5 | -0.7467 | 0.04562 | -0.054 | -16.3678
-9 | -0.7837 | 0.03681 | -0.0567 | -21.2904
-8.5 | -0.8204 | 0.03006 | -0.0541 | -27.2921
-8 | -0.8578 | 0.02399 | -0.0456 | -35.7566
-7.5 | -0.8708 | 0.0161 | -0.0384 | -54.087
-7 | -0.8371 | 0.01178 | -0.0327 | -71.0611
-6.5 | -0.7817 | 0.00972 | -0.0286 | -80.4218
-6 | -0.7154 | 0.00869 | -0.026 | -82.3245
-5.5 | -0.6467 | 0.00798 | -0.0241 | -81.0401
-4.5 | -0.5062 | 0.00717 | -0.0222 | -70.5997
-4 | -0.4363 | 0.00686 | -0.0218 | -63.6006
-3.5 | -0.3668 | 0.00659 | -0.0215 | -55.6601
-3 | -0.2976 | 0.00635 | -0.0215 | -46.8661
-2.5 | -0.2292 | 0.00603 | -0.0217 | -38.01
-2 | -0.1622 | 0.00551 | -0.0219 | -29.4374
-1.5 | -0.0963 | 0.00482 | -0.0223 | -19.9793
-1 | -0.03 | 0.00418 | -0.0228 | -7.177
-0.5 | 0.0389 | 0.00404 | -0.0234 | 9.6287
0 | 0.108 | 0.004 | -0.024 | 27
1.5 | 0.3145 | 0.00431 | -0.0257 | 72.9698
2.5 | 0.4415 | 0.00596 | -0.0254 | 74.0772
3.5 | 0.5723 | 0.00708 | -0.0246 | 80.8333
4 | 0.6401 | 0.00741 | -0.0241 | 86.3833
4.5 | 0.7084 | 0.00775 | -0.0234 | 91.4065
5 | 0.7767 | 0.00813 | -0.0223 | 95.5351
5.5 | 0.8441 | 0.00863 | -0.0207 | 97.81
6 | 0.9117 | 0.00916 | -0.0187 | 99.5306
6.5 | 0.9772 | 0.00989 | -0.016 | 98.8069
7 | 1.0351 | 0.0111 | -0.0116 | 93.2523
7.5 | 1.0725 | 0.01344 | -0.0045 | 79.7991
8 | 1.0807 | 0.01738 | 0.0052 | 62.1807
8.5 | 1.065 | 0.02262 | 0.0153 | 47.0822
9 | 1.0311 | 0.0294 | 0.0226 | 35.0714
9.5 | 0.9944 | 0.03693 | 0.026 | 26.9266
10.5 | 0.9232 | 0.05694 | 0.0193 | 16.2136
11 | 0.8924 | 0.06966 | 0.0108 | 12.8108
11.5 | 0.8691 | 0.08442 | 0 | 10.295
12 | 0.8488 | 0.10086 | -0.0107 | 8.4156
12.5 | 0.8343 | 0.11493 | -0.0197 | 7.2592
13 | 0.8234 | 0.12876 | -0.0285 | 6.3948

## 89. Re 7M Mach 0.00 (1)
BIGFOIL.COM POLAR EXPORT
NACA64-112 a=0.8
NACA64-112 a=0.8 |  |  |  | Cl Max: | 1.076 | at alpha= | 11 | deg
JavaFoil+Calcfoil stall+Eppler ext transition |  |  |  | L/D Max: | 107.945 | at alpha= | 8 | deg
Re: | 7000000 |  |  | Cd Min: | 0.00472 | at alpha= | -1 | deg
Mach: | 0 |  |  | Cl=0 at alpha= | -0.78333 | deg
|  |  |  | @ Cl=0.1, Cd= | 0.0047435
|  |  |  | @ Cl=0.4, Cd= | 0.0050634
|  |  |  | @ Cl=0.6, Cd= | 0.0077414
alpha (deg) | Cl | Cd | Cm | Cl/Cd
-16.5 | -0.685 | 0.12088 | -0.001 | -5.667
-16 | -0.705 | 0.11445 | -0.001 | -6.161
-15.5 | -0.724 | 0.10678 | -0.001 | -6.785
-15 | -0.744 | 0.09847 | -0.002 | -7.552
-14.5 | -0.764 | 0.08876 | -0.002 | -8.603
-14 | -0.789 | 0.0748 | -0.003 | -10.545
-13.5 | -0.873 | 0.03249 | -0.004 | -26.875
-13 | -0.909 | 0.0222 | -0.005 | -40.942
-12.5 | -0.934 | 0.01675 | -0.005 | -55.747
-12 | -0.946 | 0.01431 | -0.006 | -66.109
-11.5 | -0.95 | 0.01296 | -0.006 | -73.255
-11 | -0.947 | 0.01201 | -0.007 | -78.822
-10.5 | -0.938 | 0.01126 | -0.007 | -83.311
-10 | -0.923 | 0.01072 | -0.008 | -86.142
-9.5 | -0.898 | 0.01015 | -0.009 | -88.452
-9 | -0.868 | 0.00973 | -0.009 | -89.26
-8.5 | -0.831 | 0.00927 | -0.01 | -89.633
-8 | -0.79 | 0.00897 | -0.01 | -88.132
-7.5 | -0.746 | 0.00862 | -0.011 | -86.63
-7 | -0.7 | 0.00832 | -0.011 | -84.134
-6.5 | -0.651 | 0.00803 | -0.012 | -81.079
-6 | -0.6 | 0.00777 | -0.012 | -77.161
-5.5 | -0.547 | 0.00759 | -0.013 | -72.025
-5 | -0.492 | 0.00737 | -0.013 | -66.738
-4.5 | -0.436 | 0.00717 | -0.014 | -60.854
-4 | -0.379 | 0.00702 | -0.014 | -54.059
-3.5 | -0.322 | 0.00685 | -0.015 | -46.914
-3 | -0.263 | 0.00666 | -0.016 | -39.457
-2.5 | -0.204 | 0.00522 | -0.016 | -39.059
-2 | -0.145 | 0.00481 | -0.017 | -30.11
-1.5 | -0.085 | 0.00475 | -0.017 | -17.975
-1 | -0.026 | 0.00472 | -0.018 | -5.491
-0.5 | 0.034 | 0.00475 | -0.018 | 7.1
0 | 0.093 | 0.00474 | -0.019 | 19.713
0.5 | 0.153 | 0.00477 | -0.019 | 32.07
1 | 0.213 | 0.00479 | -0.02 | 44.43
1.5 | 0.272 | 0.00481 | -0.021 | 56.541
2 | 0.331 | 0.00487 | -0.021 | 67.994
2.5 | 0.39 | 0.00496 | -0.022 | 78.636
3 | 0.449 | 0.00557 | -0.022 | 80.524
3.5 | 0.507 | 0.00621 | -0.023 | 81.642
4 | 0.564 | 0.0076 | -0.023 | 74.149
4.5 | 0.62 | 0.00782 | -0.024 | 79.273
5 | 0.674 | 0.00765 | -0.024 | 88.208
5.5 | 0.728 | 0.0079 | -0.025 | 92.123
6 | 0.78 | 0.00806 | -0.025 | 96.755
6.5 | 0.829 | 0.0084 | -0.026 | 98.679
7 | 0.877 | 0.00872 | -0.026 | 100.592
7.5 | 0.919 | 0.00857 | -0.027 | 107.238
8 | 0.957 | 0.00887 | -0.027 | 107.945
8.5 | 0.991 | 0.00927 | -0.028 | 106.888
9 | 1.019 | 0.01073 | -0.028 | 94.929
9.5 | 1.042 | 0.01123 | -0.029 | 92.73
10 | 1.059 | 0.01177 | -0.029 | 90.014
10.5 | 1.071 | 0.01233 | -0.03 | 86.824
11 | 1.076 | 0.01312 | -0.03 | 82.02
11.5 | 1.075 | 0.01427 | -0.03 | 75.304
12 | 1.067 | 0.01563 | -0.031 | 68.284
12.5 | 1.058 | 0.01652 | -0.031 | 64.069
13 | 1.038 | 0.01893 | -0.031 | 54.825
13.5 | 1.005 | 0.02387 | -0.031 | 42.093
14 | 0.942 | 0.04008 | -0.029 | 23.513
14.5 | 0.904 | 0.05142 | -0.028 | 17.572
15 | 0.824 | 0.09251 | -0.022 | 8.91
15.5 | 0.795 | 0.10551 | -0.02 | 7.534
16 | 0.772 | 0.11258 | -0.02 | 6.854

## 90. Re 7M Mach 0.00 (2)
BIGFOIL.COM POLAR EXPORT
NACA64-112 a=0.8
NACA64-112 a=0.8 |  |  |  | Cl Max: | 1.7216 | at alpha= | 20 | deg
XFOIL ncrit=9 |  |  |  | L/D Max: | 114.106 | at alpha= | 11 | deg
Re: | 7000000 |  |  | Cd Min: | 0.04812 | at alpha= | 20 | deg
Mach: | 0 |  |  | Cl=0 at alpha= | -0.78733 | deg
|  |  |  | @ Cl=0.1, Cd= | 0.0038361
|  |  |  | @ Cl=0.4, Cd= | 0.0056079
|  |  |  | @ Cl=0.6, Cd= | 0.0068265
alpha (deg) | Cl | Cd | Cm | Cl/Cd
-20 | -1.626 | 0.04452 | -0.0404 | -36.5229
-19.5 | -1.632 | 0.03876 | -0.0415 | -42.1053
-19 | -1.6288 | 0.03435 | -0.0417 | -47.4178
-18.5 | -1.6204 | 0.03073 | -0.0413 | -52.7302
-18 | -1.609 | 0.02763 | -0.0402 | -58.2338
-17.5 | -1.5966 | 0.02487 | -0.0386 | -64.1978
-17 | -1.5828 | 0.0225 | -0.0362 | -70.3467
-16.5 | -1.5712 | 0.02032 | -0.0329 | -77.3228
-16 | -1.5576 | 0.01871 | -0.0285 | -83.2496
-15.5 | -1.5399 | 0.01749 | -0.0236 | -88.0446
-15 | -1.5051 | 0.01639 | -0.0214 | -91.8304
-14.5 | -1.4653 | 0.01546 | -0.0198 | -94.7801
-14 | -1.4222 | 0.01462 | -0.0186 | -97.2777
-13.5 | -1.377 | 0.01384 | -0.0177 | -99.4942
-13 | -1.3287 | 0.01322 | -0.0172 | -100.5068
-12.5 | -1.2835 | 0.01266 | -0.0159 | -101.3823
-12 | -1.2353 | 0.01208 | -0.0152 | -102.2599
-11.5 | -1.1873 | 0.01132 | -0.0144 | -104.8852
-11 | -1.137 | 0.01072 | -0.014 | -106.0634
-10.5 | -1.0853 | 0.01021 | -0.0138 | -106.2977
-10 | -1.0325 | 0.00977 | -0.0137 | -105.6807
-9.5 | -0.9791 | 0.00937 | -0.0137 | -104.4931
-9 | -0.925 | 0.009 | -0.0137 | -102.7778
-8.5 | -0.8714 | 0.00853 | -0.0137 | -102.1571
-8 | -0.8167 | 0.00816 | -0.0138 | -100.0858
-7.5 | -0.7613 | 0.00786 | -0.0141 | -96.8575
-7 | -0.7055 | 0.00759 | -0.0143 | -92.9513
-6.5 | -0.6498 | 0.00727 | -0.0146 | -89.381
-6 | -0.5935 | 0.00702 | -0.0149 | -84.5442
-5.5 | -0.5369 | 0.00681 | -0.0153 | -78.8399
-4.5 | -0.4231 | 0.00639 | -0.0161 | -66.2128
-4 | -0.3659 | 0.00619 | -0.0165 | -59.1115
-3.5 | -0.3086 | 0.00601 | -0.017 | -51.3478
-3 | -0.2513 | 0.00578 | -0.0174 | -43.4775
-2.5 | -0.1944 | 0.00545 | -0.0179 | -35.6697
-2 | -0.1377 | 0.00503 | -0.0184 | -27.3757
-1.5 | -0.081 | 0.00459 | -0.0189 | -17.6471
-1 | -0.0245 | 0.00406 | -0.0195 | -6.0345
-0.5 | 0.0331 | 0.00387 | -0.0201 | 8.553
0 | 0.0912 | 0.00383 | -0.0206 | 23.812
0.5 | 0.1493 | 0.00387 | -0.0212 | 38.5788
1 | 0.2072 | 0.00393 | -0.0218 | 52.7226
1.5 | 0.2641 | 0.00423 | -0.0222 | 62.435
2 | 0.3194 | 0.00481 | -0.0225 | 66.4033
2.5 | 0.3747 | 0.00538 | -0.0229 | 69.6468
3 | 0.4302 | 0.00588 | -0.0231 | 73.1633
3.5 | 0.486 | 0.00627 | -0.0234 | 77.512
4 | 0.5421 | 0.00658 | -0.0237 | 82.386
4.5 | 0.5984 | 0.00682 | -0.024 | 87.7419
5 | 0.6546 | 0.00705 | -0.0243 | 92.8511
5.5 | 0.7104 | 0.00733 | -0.0245 | 96.9168
6 | 0.7662 | 0.00756 | -0.0247 | 101.3492
6.5 | 0.8212 | 0.00788 | -0.0248 | 104.2132
7 | 0.8763 | 0.00815 | -0.025 | 107.5215
7.5 | 0.9307 | 0.00848 | -0.025 | 109.7524
8 | 0.9843 | 0.00887 | -0.0249 | 110.9696
8.5 | 1.0379 | 0.00921 | -0.0249 | 112.6927
9 | 1.0906 | 0.00961 | -0.0247 | 113.486
9.5 | 1.142 | 0.0101 | -0.0243 | 113.0693
10 | 1.1929 | 0.01056 | -0.0239 | 112.964
10.5 | 1.2429 | 0.01096 | -0.0233 | 113.4033
11 | 1.2894 | 0.0113 | -0.022 | 114.1062
11.5 | 1.3376 | 0.01193 | -0.0212 | 112.1207
12 | 1.383 | 0.01272 | -0.0201 | 108.7264
12.5 | 1.428 | 0.01345 | -0.0189 | 106.171
13 | 1.4721 | 0.01415 | -0.0176 | 104.0353
13.5 | 1.5136 | 0.01491 | -0.0159 | 101.5158
14 | 1.5517 | 0.01576 | -0.0138 | 98.4581
14.5 | 1.5767 | 0.01668 | -0.0094 | 94.5264
15 | 1.5988 | 0.01778 | -0.005 | 89.9213
15.5 | 1.6211 | 0.01913 | -0.0014 | 84.7412
16 | 1.6406 | 0.02083 | 0.002 | 78.7614
16.5 | 1.6582 | 0.02284 | 0.005 | 72.6007
17 | 1.6696 | 0.02551 | 0.0079 | 65.4488
17.5 | 1.6866 | 0.02794 | 0.0099 | 60.3651
18 | 1.6967 | 0.03114 | 0.0116 | 54.4862
18.5 | 1.7098 | 0.0343 | 0.0127 | 49.8484
19 | 1.7151 | 0.03843 | 0.0134 | 44.6292
19.5 | 1.7195 | 0.04296 | 0.0134 | 40.0256
20 | 1.7216 | 0.04812 | 0.0127 | 35.7772

## 91. Re 7M Mach 0.10 (1)
BIGFOIL.COM POLAR EXPORT
NACA64-112 a=0.8
NACA64-112 a=0.8 |  |  |  | Cl Max: | 1.065 | at alpha= | 11 | deg
JavaFoil+Calcfoil stall+Eppler ext transition |  |  |  | L/D Max: | 107.34 | at alpha= | 8 | deg
Re: | 7000000 |  |  | Cd Min: | 0.00474 | at alpha= | -1 | deg
Mach: | 0.1 |  |  | Cl=0 at alpha= | -0.78333 | deg
|  |  |  | @ Cl=0.1, Cd= | 0.004752
|  |  |  | @ Cl=0.4, Cd= | 0.0050595
|  |  |  | @ Cl=0.6, Cd= | 0.007742
alpha (deg) | Cl | Cd | Cm | Cl/Cd
-16 | -0.665 | 0.11691 | -0.001 | -5.69
-15.5 | -0.688 | 0.10906 | -0.001 | -6.305
-15 | -0.709 | 0.10277 | -0.002 | -6.9
-14.5 | -0.731 | 0.09314 | -0.002 | -7.849
-14 | -0.751 | 0.08511 | -0.002 | -8.823
-13.5 | -0.786 | 0.06552 | -0.003 | -11.998
-13 | -0.879 | 0.02529 | -0.004 | -34.742
-12.5 | -0.91 | 0.0182 | -0.005 | -50.009
-12 | -0.926 | 0.01542 | -0.006 | -60.026
-11.5 | -0.936 | 0.01337 | -0.006 | -70.046
-11 | -0.937 | 0.01225 | -0.007 | -76.512
-10.5 | -0.931 | 0.01143 | -0.007 | -81.432
-10 | -0.92 | 0.01087 | -0.008 | -84.633
-9.5 | -0.897 | 0.01029 | -0.009 | -87.101
-9 | -0.868 | 0.00983 | -0.009 | -88.347
-8.5 | -0.832 | 0.00936 | -0.01 | -88.863
-8 | -0.792 | 0.00906 | -0.01 | -87.374
-7.5 | -0.748 | 0.00869 | -0.011 | -86.134
-7 | -0.702 | 0.00838 | -0.011 | -83.744
-6.5 | -0.653 | 0.00812 | -0.012 | -80.415
-6 | -0.602 | 0.00782 | -0.012 | -76.953
-5.5 | -0.549 | 0.0076 | -0.013 | -72.294
-5 | -0.494 | 0.00738 | -0.013 | -67.024
-4.5 | -0.438 | 0.00721 | -0.014 | -60.755
-4 | -0.381 | 0.00702 | -0.015 | -54.326
-3.5 | -0.323 | 0.00684 | -0.015 | -47.213
-3 | -0.264 | 0.0067 | -0.016 | -39.451
-2.5 | -0.205 | 0.00525 | -0.016 | -39.027
-2 | -0.146 | 0.0048 | -0.017 | -30.304
-1.5 | -0.086 | 0.00475 | -0.017 | -18.092
-1 | -0.026 | 0.00474 | -0.018 | -5.494
-0.5 | 0.034 | 0.00474 | -0.018 | 7.144
0 | 0.094 | 0.00475 | -0.019 | 19.757
0.5 | 0.154 | 0.00477 | -0.02 | 32.278
1 | 0.214 | 0.00481 | -0.02 | 44.483
1.5 | 0.273 | 0.00482 | -0.021 | 56.67
2 | 0.333 | 0.00488 | -0.021 | 68.176
2.5 | 0.392 | 0.00497 | -0.022 | 78.805
3 | 0.451 | 0.00563 | -0.022 | 80.13
3.5 | 0.509 | 0.00623 | -0.023 | 81.716
4 | 0.567 | 0.00763 | -0.023 | 74.267
4.5 | 0.623 | 0.00782 | -0.024 | 79.7
5 | 0.677 | 0.00764 | -0.024 | 88.678
5.5 | 0.731 | 0.0079 | -0.025 | 92.527
6 | 0.783 | 0.00814 | -0.025 | 96.158
6.5 | 0.832 | 0.00841 | -0.026 | 98.981
7 | 0.88 | 0.00875 | -0.027 | 100.593
7.5 | 0.922 | 0.00863 | -0.027 | 106.76
8 | 0.959 | 0.00893 | -0.028 | 107.34
8.5 | 0.991 | 0.01033 | -0.028 | 95.939
9 | 1.018 | 0.01084 | -0.029 | 93.905
9.5 | 1.039 | 0.01139 | -0.029 | 91.204
10 | 1.054 | 0.01195 | -0.029 | 88.257
10.5 | 1.063 | 0.01255 | -0.03 | 84.753
11 | 1.065 | 0.01348 | -0.03 | 79.019
11.5 | 1.062 | 0.01434 | -0.031 | 74.063
12 | 1.049 | 0.01613 | -0.031 | 65.026
12.5 | 1.032 | 0.01779 | -0.031 | 58.004
13 | 1.003 | 0.02143 | -0.031 | 46.792
13.5 | 0.945 | 0.03399 | -0.029 | 27.786
14 | 0.842 | 0.07803 | -0.023 | 10.785
14.5 | 0.804 | 0.09486 | -0.02 | 8.48
15 | 0.783 | 0.09795 | -0.021 | 7.998
15.5 | 0.754 | 0.10866 | -0.019 | 6.939
16 | 0.727 | 0.11566 | -0.019 | 6.287

## 92. Re 7M Mach 0.10 (2)
BIGFOIL.COM POLAR EXPORT
NACA64-112 a=0.8
NACA64-112 a=0.8 |  |  |  | Cl Max: | 1.6969 | at alpha= | 19 | deg
XFOIL ncrit=9 |  |  |  | L/D Max: | 112.963 | at alpha= | 9 | deg
Re: | 7000000 |  |  | Cd Min: | 0.05525 | at alpha= | 20 | deg
Mach: | 0.1 |  |  | Cl=0 at alpha= | -0.78707 | deg
|  |  |  | @ Cl=0.1, Cd= | 0.0038357
|  |  |  | @ Cl=0.4, Cd= | 0.0055858
|  |  |  | @ Cl=0.6, Cd= | 0.0068415
alpha (deg) | Cl | Cd | Cm | Cl/Cd
-20 | -1.5837 | 0.05271 | -0.0403 | -30.0455
-19.5 | -1.5996 | 0.04499 | -0.043 | -35.5546
-19 | -1.6037 | 0.03928 | -0.0442 | -40.8274
-18.5 | -1.6026 | 0.03452 | -0.0445 | -46.4253
-18 | -1.5953 | 0.03069 | -0.0439 | -51.9811
-17.5 | -1.5871 | 0.02724 | -0.0427 | -58.2636
-17 | -1.5729 | 0.02459 | -0.0408 | -63.965
-16.5 | -1.5549 | 0.02247 | -0.0385 | -69.1989
-16 | -1.5437 | 0.02024 | -0.0348 | -76.2698
-15.5 | -1.5343 | 0.01849 | -0.0294 | -82.98
-15 | -1.5106 | 0.01722 | -0.0251 | -87.7236
-14.5 | -1.4735 | 0.01611 | -0.0229 | -91.4649
-14 | -1.4317 | 0.01515 | -0.0213 | -94.5017
-13.5 | -1.3871 | 0.01428 | -0.02 | -97.1359
-13 | -1.3382 | 0.01355 | -0.0194 | -98.7601
-12.5 | -1.2936 | 0.01295 | -0.0176 | -99.8919
-12 | -1.2449 | 0.01235 | -0.0167 | -100.8016
-11.5 | -1.196 | 0.01162 | -0.0159 | -102.926
-11 | -1.1458 | 0.01093 | -0.0152 | -104.8307
-10.5 | -1.0937 | 0.01038 | -0.0148 | -105.3661
-10 | -1.0405 | 0.0099 | -0.0146 | -105.101
-9.5 | -0.9866 | 0.00947 | -0.0144 | -104.1816
-9 | -0.932 | 0.00909 | -0.0144 | -102.5303
-8.5 | -0.8776 | 0.00863 | -0.0143 | -101.6918
-8 | -0.8225 | 0.00822 | -0.0143 | -100.0608
-7.5 | -0.7667 | 0.0079 | -0.0145 | -97.0506
-7 | -0.7104 | 0.00763 | -0.0147 | -93.1062
-6.5 | -0.6541 | 0.00731 | -0.0149 | -89.4802
-6 | -0.5975 | 0.00704 | -0.0152 | -84.8722
-5.5 | -0.5403 | 0.00684 | -0.0155 | -78.9912
-5 | -0.4833 | 0.00659 | -0.0158 | -73.3384
-4 | -0.3682 | 0.00621 | -0.0167 | -59.2915
-3.5 | -0.3105 | 0.00602 | -0.0171 | -51.5781
-3 | -0.2528 | 0.00579 | -0.0176 | -43.6615
-2.5 | -0.1955 | 0.00546 | -0.018 | -35.8059
-1.5 | -0.0814 | 0.00459 | -0.019 | -17.7342
-1 | -0.0247 | 0.00406 | -0.0196 | -6.0837
-0.5 | 0.0333 | 0.00387 | -0.0202 | 8.6047
0 | 0.0917 | 0.00383 | -0.0207 | 23.9426
0.5 | 0.1502 | 0.00387 | -0.0213 | 38.8114
1 | 0.2085 | 0.00394 | -0.0219 | 52.9188
1.5 | 0.2656 | 0.00423 | -0.0223 | 62.7896
2 | 0.3213 | 0.00482 | -0.0227 | 66.6598
2.5 | 0.3769 | 0.0054 | -0.0229 | 69.7963
3.5 | 0.4888 | 0.0063 | -0.0235 | 77.5873
4 | 0.5453 | 0.00661 | -0.0237 | 82.4962
4.5 | 0.602 | 0.00685 | -0.024 | 87.8832
5 | 0.6586 | 0.00708 | -0.0243 | 93.0226
5.5 | 0.7148 | 0.00735 | -0.0244 | 97.2517
6 | 0.771 | 0.00759 | -0.0246 | 101.581
6.5 | 0.8265 | 0.00792 | -0.0247 | 104.3561
7 | 0.882 | 0.00819 | -0.0248 | 107.6923
7.5 | 0.9367 | 0.00855 | -0.0248 | 109.5556
8 | 0.9909 | 0.00893 | -0.0246 | 110.963
8.5 | 1.045 | 0.00928 | -0.0245 | 112.6078
9 | 1.098 | 0.00972 | -0.0242 | 112.963
9.5 | 1.1494 | 0.01027 | -0.0236 | 111.9182
10.5 | 1.2516 | 0.01111 | -0.0224 | 112.6553
11 | 1.2981 | 0.0115 | -0.0208 | 112.8783
11.5 | 1.3461 | 0.0122 | -0.0198 | 110.3361
12 | 1.3912 | 0.01306 | -0.0184 | 106.5237
12.5 | 1.4372 | 0.01374 | -0.0171 | 104.5997
13 | 1.4806 | 0.01451 | -0.0154 | 102.04
13.5 | 1.5211 | 0.01535 | -0.0134 | 99.0945
14 | 1.5538 | 0.01626 | -0.01 | 95.5597
14.5 | 1.5742 | 0.01737 | -0.0048 | 90.6275
15 | 1.5966 | 0.0187 | -0.0008 | 85.3797
15.5 | 1.6177 | 0.02031 | 0.0029 | 79.6504
16 | 1.6339 | 0.02245 | 0.0064 | 72.7795
16.5 | 1.648 | 0.02494 | 0.0094 | 66.0786
17 | 1.6625 | 0.02763 | 0.0118 | 60.1701
17.5 | 1.6785 | 0.03039 | 0.0135 | 55.232
18 | 1.6875 | 0.03399 | 0.0149 | 49.647
18.5 | 1.6949 | 0.03799 | 0.0156 | 44.6144
19 | 1.6969 | 0.04287 | 0.0158 | 39.5825
19.5 | 1.6943 | 0.04869 | 0.015 | 34.7977
20 | 1.6893 | 0.05525 | 0.0134 | 30.5756

## 93. Re 7M Mach 0.25 (1)
BIGFOIL.COM POLAR EXPORT
NACA64-112 a=0.8
NACA64-112 a=0.8 |  |  |  | Cl Max: | 1.012 | at alpha= | 9.5 | deg
JavaFoil+Calcfoil stall+Eppler ext transition |  |  |  | L/D Max: | 103.643 | at alpha= | 7.5 | deg
Re: | 7000000 |  |  | Cd Min: | 0.00473 | at alpha= | -1 | deg
Mach: | 0.25 |  |  | Cl=0 at alpha= | -0.78226 | deg
|  |  |  | @ Cl=0.1, Cd= | 0.0047706
|  |  |  | @ Cl=0.4, Cd= | 0.0050156
|  |  |  | @ Cl=0.6, Cd= | 0.1075
alpha (deg) | Cl | Cd | Cm | Cl/Cd
-15 | -0.413 | 0.11281 | -0.001 | -3.658
-14.5 | -0.469 | 0.10757 | -0.002 | -4.361
-14 | -0.521 | 0.09966 | -0.002 | -5.229
-13.5 | -0.569 | 0.09383 | -0.002 | -6.06
-13 | -0.611 | 0.08706 | -0.003 | -7.015
-12.5 | -0.648 | 0.08034 | -0.003 | -8.06
-12 | -0.681 | 0.07181 | -0.004 | -9.489
-11.5 | -0.714 | 0.06127 | -0.004 | -11.649
-11 | -0.841 | 0.01649 | -0.007 | -50.985
-10.5 | -0.871 | 0.0129 | -0.008 | -67.526
-10 | -0.879 | 0.01175 | -0.008 | -74.769
-9.5 | -0.879 | 0.01108 | -0.009 | -79.313
-9 | -0.861 | 0.01037 | -0.009 | -83.057
-8.5 | -0.832 | 0.00985 | -0.01 | -84.503
-8 | -0.797 | 0.00945 | -0.01 | -84.361
-7.5 | -0.757 | 0.00903 | -0.011 | -83.89
-7 | -0.713 | 0.00863 | -0.012 | -82.633
-6.5 | -0.666 | 0.00833 | -0.012 | -79.955
-6 | -0.615 | 0.00803 | -0.013 | -76.561
-5.5 | -0.562 | 0.00776 | -0.013 | -72.368
-5 | -0.507 | 0.00751 | -0.014 | -67.416
-4.5 | -0.45 | 0.00735 | -0.014 | -61.153
-4 | -0.391 | 0.00714 | -0.015 | -54.812
-3.5 | -0.332 | 0.00696 | -0.016 | -47.691
-3 | -0.271 | 0.00676 | -0.016 | -40.181
-2.5 | -0.211 | 0.00531 | -0.017 | -39.705
-2 | -0.15 | 0.00484 | -0.017 | -30.916
-1.5 | -0.088 | 0.00478 | -0.018 | -18.468
-1 | -0.027 | 0.00473 | -0.018 | -5.648
-0.5 | 0.035 | 0.00476 | -0.019 | 7.312
0 | 0.096 | 0.00477 | -0.02 | 20.207
0.5 | 0.158 | 0.00478 | -0.02 | 33.057
1 | 0.22 | 0.00482 | -0.021 | 45.601
1.5 | 0.281 | 0.00483 | -0.021 | 58.1
2 | 0.342 | 0.00493 | -0.022 | 69.362
2.5 | 0.403 | 0.00502 | -0.022 | 80.215
3 | 0.463 | 0.00572 | -0.023 | 81.007
3.5 | 0.523 | 0.00746 | -0.023 | 70.052
4 | 0.582 | 0.0074 | -0.024 | 78.544
4.5 | 0.638 | 0.00762 | -0.025 | 83.794
5 | 0.694 | 0.0078 | -0.025 | 88.968
5.5 | 0.748 | 0.00811 | -0.026 | 92.23
6 | 0.8 | 0.00837 | -0.026 | 95.627
6.5 | 0.849 | 0.00868 | -0.027 | 97.831
7 | 0.895 | 0.00866 | -0.027 | 103.278
7.5 | 0.933 | 0.009 | -0.028 | 103.643
8 | 0.964 | 0.0104 | -0.028 | 92.701
8.5 | 0.989 | 0.01089 | -0.029 | 90.783
9 | 1.005 | 0.01155 | -0.029 | 86.966
9.5 | 1.012 | 0.01222 | -0.03 | 82.836
10 | 1.01 | 0.01287 | -0.03 | 78.52
10.5 | 0.997 | 0.01402 | -0.03 | 71.093
11 | 0.972 | 0.01552 | -0.031 | 62.651
11.5 | 0.924 | 0.0198 | -0.03 | 46.679
12 | 0.766 | 0.07125 | -0.02 | 10.752
12.5 | 0.722 | 0.08091 | -0.018 | 8.929
13 | 0.678 | 0.08685 | -0.018 | 7.802
13.5 | 0.628 | 0.09498 | -0.017 | 6.611
14 | 0.573 | 0.10144 | -0.017 | 5.653
14.5 | 0.515 | 0.1075 | -0.017 | 4.795

## 94. Re 7M Mach 0.25 (2)
BIGFOIL.COM POLAR EXPORT
NACA64-112 a=0.8
NACA64-112 a=0.8 |  |  |  | Cl Max: | 1.541 | at alpha= | 15.5 | deg
XFOIL ncrit=9 |  |  |  | L/D Max: | 110.664 | at alpha= | 8.5 | deg
Re: | 7000000 |  |  | Cd Min: | 0.22208 | at alpha= | -19.5 | deg
Mach: | 0.25 |  |  | Cl=0 at alpha= | -0.78679 | deg
|  |  |  | @ Cl=0.1, Cd= | 0.0038526
|  |  |  | @ Cl=0.4, Cd= | 0.0055535
|  |  |  | @ Cl=0.6, Cd= | 0.0068875
alpha (deg) | Cl | Cd | Cm | Cl/Cd
-19.5 | -0.8144 | 0.22208 | 0.0601 | -3.6671
-19 | -0.7993 | 0.21454 | 0.0552 | -3.7256
-18.5 | -1.0049 | 0.1464 | 0.0153 | -6.8641
-18 | -1.195 | 0.09975 | -0.0172 | -11.9799
-17.5 | -1.2874 | 0.074 | -0.0357 | -17.3973
-17 | -1.3171 | 0.06153 | -0.0437 | -21.4058
-16.5 | -1.3618 | 0.0491 | -0.0506 | -27.7352
-16 | -1.3857 | 0.04059 | -0.0535 | -34.139
-15.5 | -1.4068 | 0.03338 | -0.0543 | -42.145
-15 | -1.4096 | 0.02854 | -0.0529 | -49.3903
-14.5 | -1.4253 | 0.0235 | -0.0492 | -60.6511
-14 | -1.4239 | 0.02045 | -0.0439 | -69.6284
-13.5 | -1.4158 | 0.01844 | -0.0369 | -76.7787
-13 | -1.3805 | 0.01678 | -0.0331 | -82.2706
-12.5 | -1.3373 | 0.01556 | -0.0301 | -85.9447
-12 | -1.2919 | 0.01447 | -0.0272 | -89.2813
-11.5 | -1.2426 | 0.01347 | -0.025 | -92.2494
-11 | -1.1903 | 0.0126 | -0.0232 | -94.4683
-10.5 | -1.1382 | 0.01162 | -0.0215 | -97.9518
-10 | -1.084 | 0.0108 | -0.0201 | -100.3704
-9.5 | -1.0276 | 0.01018 | -0.0192 | -100.943
-9 | -0.9704 | 0.00964 | -0.0184 | -100.6639
-8.5 | -0.9125 | 0.00917 | -0.0178 | -99.5093
-8 | -0.8549 | 0.00865 | -0.0173 | -98.8324
-7.5 | -0.7966 | 0.00821 | -0.0169 | -97.028
-7 | -0.7377 | 0.00786 | -0.0167 | -93.855
-6.5 | -0.6784 | 0.00756 | -0.0167 | -89.7354
-6 | -0.6194 | 0.00721 | -0.0166 | -85.9085
-5.5 | -0.5598 | 0.00695 | -0.0168 | -80.5468
-5 | -0.5002 | 0.0067 | -0.0169 | -74.6567
-4.5 | -0.4405 | 0.00649 | -0.0172 | -67.8737
-4 | -0.3807 | 0.00628 | -0.0175 | -60.621
-3.5 | -0.3209 | 0.00609 | -0.0178 | -52.6929
-3 | -0.2611 | 0.00589 | -0.0182 | -44.3294
-2.5 | -0.2018 | 0.00556 | -0.0186 | -36.295
-2 | -0.1428 | 0.00512 | -0.0191 | -27.8906
-1.5 | -0.084 | 0.00464 | -0.0196 | -18.1034
-1 | -0.0255 | 0.00407 | -0.0202 | -6.2654
-0.5 | 0.0343 | 0.00388 | -0.0208 | 8.8402
0 | 0.0947 | 0.00385 | -0.0213 | 24.5974
0.5 | 0.1551 | 0.00388 | -0.0219 | 39.9742
1 | 0.2154 | 0.00395 | -0.0225 | 54.5316
1.5 | 0.2744 | 0.00425 | -0.0229 | 64.5647
2 | 0.3317 | 0.00488 | -0.0232 | 67.9713
3 | 0.4463 | 0.00601 | -0.0236 | 74.2596
3.5 | 0.5043 | 0.00642 | -0.0238 | 78.5514
4 | 0.5629 | 0.00673 | -0.024 | 83.6404
4.5 | 0.6218 | 0.00698 | -0.0241 | 89.0831
5 | 0.6807 | 0.00723 | -0.0242 | 94.1494
5.5 | 0.7393 | 0.0075 | -0.0242 | 98.5733
6 | 0.7976 | 0.00781 | -0.0241 | 102.1255
6.5 | 0.8557 | 0.00812 | -0.0239 | 105.3818
7 | 0.9134 | 0.00848 | -0.0236 | 107.7123
7.5 | 0.9704 | 0.00891 | -0.0231 | 108.9113
8 | 1.0274 | 0.00931 | -0.0226 | 110.3545
8.5 | 1.0834 | 0.00979 | -0.0218 | 110.6639
9 | 1.1379 | 0.01039 | -0.0207 | 109.5188
9.5 | 1.1927 | 0.01093 | -0.0195 | 109.1217
10 | 1.2458 | 0.01153 | -0.0181 | 108.0486
10.5 | 1.2962 | 0.01221 | -0.0161 | 106.1589
11 | 1.3411 | 0.01299 | -0.0131 | 103.241
11.5 | 1.3894 | 0.01387 | -0.0107 | 100.173
12 | 1.4331 | 0.01492 | -0.0077 | 96.0523
12.5 | 1.4694 | 0.01608 | -0.0035 | 91.3806
13 | 1.4916 | 0.01736 | 0.0027 | 85.9217
13.5 | 1.5129 | 0.0191 | 0.0079 | 79.2094
14 | 1.5302 | 0.02138 | 0.0128 | 71.5716
14.5 | 1.5323 | 0.025 | 0.0176 | 61.292
15 | 1.5403 | 0.0286 | 0.021 | 53.8566
15.5 | 1.541 | 0.03316 | 0.0234 | 46.4717
16 | 1.5375 | 0.0386 | 0.0247 | 39.8316
16.5 | 1.5194 | 0.04606 | 0.0242 | 32.9874
17 | 1.4927 | 0.05549 | 0.0215 | 26.9003
17.5 | 1.4567 | 0.0674 | 0.016 | 21.6128
18 | 1.4369 | 0.0784 | 0.0101 | 18.3278
18.5 | 1.3789 | 0.09703 | -0.0021 | 14.2111
19 | 1.3132 | 0.11924 | -0.0173 | 11.0131
19.5 | 1.0897 | 0.17703 | -0.0578 | 6.1555

## 95. Re 7M Mach 0.50 (1)
BIGFOIL.COM POLAR EXPORT
NACA64-112 a=0.8
NACA64-112 a=0.8 |  |  |  | Cl Max: | 1.114 | at alpha= | 20 | deg
JavaFoil+Calcfoil stall+Eppler ext transition |  |  |  | L/D Max: | 91.725 | at alpha= | 5.5 | deg
Re: | 7000000 |  |  | Cd Min: | 0.00485 | at alpha= | -1 | deg
Mach: | 0.5 |  |  | Cl=0 at alpha= | -0.78261 | deg
|  |  |  | @ Cl=0.1, Cd= | 0.0048765
|  |  |  | @ Cl=0.4, Cd= | 0.0052109
|  |  |  | @ Cl=0.6, Cd= | 0.0077571
alpha (deg) | Cl | Cd | Cm | Cl/Cd
-20 | -1.052 | 0.14869 | 0.001 | -7.073
-19.5 | -1.02 | 0.14762 | 0.001 | -6.912
-19 | -0.991 | 0.14279 | 0.001 | -6.943
-18.5 | -0.965 | 0.13843 | 0 | -6.969
-18 | -0.943 | 0.13509 | 0 | -6.979
-17.5 | -0.915 | 0.12904 | 0 | -7.091
-17 | -0.884 | 0.12599 | -0.001 | -7.02
-16.5 | -0.856 | 0.12025 | -0.001 | -7.12
-16 | -0.83 | 0.11794 | -0.001 | -7.035
-15.5 | -0.805 | 0.11617 | -0.002 | -6.927
-15 | -0.776 | 0.10981 | -0.002 | -7.07
-14.5 | -0.749 | 0.1009 | -0.002 | -7.422
-14 | -0.723 | 0.09302 | -0.002 | -7.768
-13.5 | -0.696 | 0.08748 | -0.003 | -7.957
-13 | -0.667 | 0.0936 | -0.003 | -7.129
-12.5 | -0.64 | 0.08647 | -0.003 | -7.405
-12 | -0.615 | 0.07881 | -0.004 | -7.802
-11.5 | -0.595 | 0.06666 | -0.005 | -8.927
-11 | -0.657 | 0.01898 | -0.008 | -34.583
-10.5 | -0.53 | 0.07418 | -0.004 | -7.151
-10 | -0.504 | 0.06592 | -0.005 | -7.647
-9.5 | -0.481 | 0.05718 | -0.006 | -8.413
-9 | -0.538 | 0.01425 | -0.01 | -37.78
-8.5 | -0.422 | 0.05559 | -0.005 | -7.598
-8 | -0.395 | 0.0538 | -0.006 | -7.335
-7.5 | -0.45 | 0.01141 | -0.012 | -39.441
-7 | -0.66 | 0.01075 | -0.013 | -61.386
-6.5 | -0.675 | 0.00988 | -0.014 | -68.272
-6 | -0.65 | 0.00924 | -0.014 | -70.335
-5.5 | -0.607 | 0.00865 | -0.015 | -70.168
-5 | -0.555 | 0.00829 | -0.015 | -66.959
-4.5 | -0.496 | 0.0079 | -0.016 | -62.805
-4 | -0.434 | 0.00761 | -0.017 | -57.072
-3.5 | -0.369 | 0.00736 | -0.017 | -50.176
-3 | -0.303 | 0.00715 | -0.018 | -42.353
-2.5 | -0.235 | 0.00561 | -0.019 | -41.928
-2 | -0.167 | 0.00495 | -0.019 | -33.763
-1.5 | -0.099 | 0.00491 | -0.02 | -20.071
-1 | -0.03 | 0.00485 | -0.021 | -6.167
-0.5 | 0.039 | 0.00485 | -0.021 | 8.033
0 | 0.108 | 0.00488 | -0.022 | 22.093
0.5 | 0.177 | 0.00488 | -0.022 | 36.185
1 | 0.246 | 0.00492 | -0.023 | 49.925
1.5 | 0.314 | 0.00497 | -0.024 | 63.167
2 | 0.382 | 0.00506 | -0.024 | 75.451
2.5 | 0.45 | 0.00563 | -0.025 | 79.828
3 | 0.516 | 0.00619 | -0.026 | 83.422
3.5 | 0.582 | 0.00766 | -0.026 | 75.938
4 | 0.645 | 0.008 | -0.027 | 80.63
4.5 | 0.705 | 0.00834 | -0.027 | 84.545
5 | 0.762 | 0.00835 | -0.028 | 91.195
5.5 | 0.811 | 0.00884 | -0.029 | 91.725
6 | 0.851 | 0.0102 | -0.029 | 83.401
6.5 | 0.874 | 0.01087 | -0.03 | 80.359
7 | 0.865 | 0.01189 | -0.03 | 72.748
7.5 | 0.45 | 0.05069 | -0.015 | 8.88
8 | 0.481 | 0.04981 | -0.018 | 9.656
8.5 | 0.503 | 0.0592 | -0.015 | 8.502
9 | 0.644 | 0.01473 | -0.032 | 43.706
9.5 | 0.669 | 0.0167 | -0.032 | 40.064
10 | 0.589 | 0.06289 | -0.019 | 9.362
10.5 | 0.611 | 0.07293 | -0.017 | 8.377
11 | 0.756 | 0.02008 | -0.034 | 37.663
11.5 | 0.688 | 0.06106 | -0.025 | 11.27
12 | 0.695 | 0.07873 | -0.021 | 8.833
12.5 | 0.719 | 0.08816 | -0.019 | 8.151
13 | 0.746 | 0.09338 | -0.02 | 7.991
13.5 | 0.773 | 0.0886 | -0.021 | 8.728
14 | 0.799 | 0.09616 | -0.021 | 8.309
14.5 | 0.825 | 0.10356 | -0.021 | 7.968
15 | 0.854 | 0.11059 | -0.023 | 7.722
15.5 | 0.877 | 0.11326 | -0.022 | 7.745
16 | 0.903 | 0.1173 | -0.022 | 7.7
16.5 | 0.932 | 0.12227 | -0.024 | 7.623
17 | 0.962 | 0.12344 | -0.025 | 7.795
17.5 | 0.987 | 0.13609 | -0.026 | 7.255
18 | 1.009 | 0.13537 | -0.025 | 7.454
18.5 | 1.036 | 0.14086 | -0.025 | 7.355
19 | 1.067 | 0.14187 | -0.027 | 7.523
19.5 | 1.1 | 0.1429 | -0.029 | 7.696
20 | 1.114 | 0.1529 | -0.027 | 7.288

## 96. Re 7M Mach 0.50 (2)
BIGFOIL.COM POLAR EXPORT
NACA64-112 a=0.8
NACA64-112 a=0.8 |  |  |  | Cl Max: | 1.0968 | at alpha= | 8 | deg
XFOIL ncrit=9 |  |  |  | L/D Max: | 103.363 | at alpha= | 6 | deg
Re: | 7000000 |  |  | Cd Min: | 0.2693 | at alpha= | -20 | deg
Mach: | 0.5 |  |  | Cl=0 at alpha= | -0.78426 | deg
|  |  |  | @ Cl=0.1, Cd= | 0.0039259
|  |  |  | @ Cl=0.4, Cd= | 0.0054191
|  |  |  | @ Cl=0.6, Cd= | 0.0070355
alpha (deg) | Cl | Cd | Cm | Cl/Cd
-20 | -0.8781 | 0.2693 | 0.0852 | -3.2607
-19.5 | -0.8563 | 0.26114 | 0.0797 | -3.2791
-19 | -0.835 | 0.25231 | 0.0742 | -3.3094
-18.5 | -0.8137 | 0.24345 | 0.0687 | -3.3424
-18 | -0.7939 | 0.23375 | 0.0631 | -3.3964
-17.5 | -0.774 | 0.22419 | 0.0576 | -3.4524
-17 | -0.756 | 0.21432 | 0.0519 | -3.5274
-16.5 | -0.7368 | 0.20527 | 0.0464 | -3.5894
-16 | -0.7175 | 0.19645 | 0.0411 | -3.6523
-15.5 | -0.7019 | 0.18621 | 0.0354 | -3.7694
-15 | -0.6865 | 0.17626 | 0.0297 | -3.8948
-14.5 | -0.6746 | 0.16564 | 0.0236 | -4.0727
-14 | -0.6615 | 0.1558 | 0.0179 | -4.2458
-13.5 | -0.6543 | 0.14464 | 0.0116 | -4.5236
-13 | -0.6556 | 0.13204 | 0.0043 | -4.9652
-11 | -0.6903 | 0.08213 | -0.0278 | -8.405
-10.5 | -0.7035 | 0.06722 | -0.0392 | -10.4656
-10 | -0.7344 | 0.05382 | -0.0493 | -13.6455
-9.5 | -0.7611 | 0.04414 | -0.055 | -17.2429
-9 | -0.7982 | 0.03561 | -0.0571 | -22.4151
-8.5 | -0.8335 | 0.02926 | -0.0536 | -28.486
-8 | -0.8668 | 0.02334 | -0.0451 | -37.138
-7.5 | -0.8782 | 0.01546 | -0.0379 | -56.8047
-7 | -0.8456 | 0.01103 | -0.032 | -76.6636
-6.5 | -0.7865 | 0.00926 | -0.0281 | -84.9352
-6 | -0.7186 | 0.00836 | -0.0256 | -85.9569
-5.5 | -0.6485 | 0.00776 | -0.0239 | -83.5696
-5 | -0.5781 | 0.00731 | -0.0228 | -79.0834
-4.5 | -0.5074 | 0.00699 | -0.0221 | -72.5894
-4 | -0.4375 | 0.00668 | -0.0216 | -65.494
-3.5 | -0.3677 | 0.00643 | -0.0215 | -57.1851
-3 | -0.2983 | 0.0062 | -0.0215 | -48.1129
-2.5 | -0.2296 | 0.00594 | -0.0216 | -38.6532
-2 | -0.1622 | 0.00547 | -0.0219 | -29.6527
-1.5 | -0.0955 | 0.00488 | -0.0223 | -19.5697
-1 | -0.0296 | 0.00416 | -0.0228 | -7.1154
-0.5 | 0.039 | 0.00397 | -0.0234 | 9.8237
0 | 0.1081 | 0.00392 | -0.024 | 27.5765
0.5 | 0.1773 | 0.00393 | -0.0247 | 45.1145
1 | 0.2462 | 0.00403 | -0.0253 | 61.0918
1.5 | 0.3139 | 0.00433 | -0.0257 | 72.4942
2 | 0.3777 | 0.00515 | -0.0256 | 73.3398
2.5 | 0.4415 | 0.00592 | -0.0254 | 74.5777
3 | 0.5066 | 0.00652 | -0.0251 | 77.6994
3.5 | 0.5737 | 0.00692 | -0.0248 | 82.9046
4 | 0.642 | 0.00722 | -0.0243 | 88.9197
4.5 | 0.7104 | 0.00756 | -0.0236 | 93.9683
5 | 0.7792 | 0.00791 | -0.0226 | 98.5082
5.5 | 0.8474 | 0.00837 | -0.0212 | 101.2425
6 | 0.9158 | 0.00886 | -0.0193 | 103.3634
6.5 | 0.9818 | 0.00958 | -0.0165 | 102.4843
7 | 1.0428 | 0.01064 | -0.0125 | 98.0075
7.5 | 1.0845 | 0.01279 | -0.0058 | 84.7928
8 | 1.0968 | 0.01672 | 0.0036 | 65.5981
8.5 | 1.0716 | 0.02236 | 0.0148 | 47.9249
9 | 1.0399 | 0.02884 | 0.0223 | 36.0576
11 | 0.905 | 0.06762 | 0.0127 | 13.3836
11.5 | 0.882 | 0.08172 | 0.0023 | 10.793
12 | 0.8627 | 0.09802 | -0.0085 | 8.8013
12.5 | 0.8493 | 0.11187 | -0.0174 | 7.5918
13 | 0.8383 | 0.12551 | -0.0261 | 6.6791

## 97. Re 8M Mach 0.00 (1)
BIGFOIL.COM POLAR EXPORT
NACA64-112 a=0.8
NACA64-112 a=0.8 |  |  |  | Cl Max: | 1.078 | at alpha= | 11 | deg
JavaFoil+Calcfoil stall+Eppler ext transition |  |  |  | L/D Max: | 109.849 | at alpha= | 8 | deg
Re: | 8000000 |  |  | Cd Min: | 0.00467 | at alpha= | -1 | deg
Mach: | 0 |  |  | Cl=0 at alpha= | -0.78333 | deg
|  |  |  | @ Cl=0.1, Cd= | 0.0046912
|  |  |  | @ Cl=0.4, Cd= | 0.0054093
|  |  |  | @ Cl=0.6, Cd= | 0.0076014
alpha (deg) | Cl | Cd | Cm | Cl/Cd
-16.5 | -0.685 | 0.12132 | -0.001 | -5.648
-16 | -0.706 | 0.11279 | -0.001 | -6.257
-15.5 | -0.725 | 0.10572 | -0.001 | -6.86
-15 | -0.745 | 0.09685 | -0.002 | -7.692
-14.5 | -0.765 | 0.08714 | -0.002 | -8.781
-14 | -0.815 | 0.05752 | -0.003 | -14.171
-13.5 | -0.889 | 0.02643 | -0.004 | -33.657
-13 | -0.917 | 0.01993 | -0.005 | -46.02
-12.5 | -0.938 | 0.01581 | -0.005 | -59.345
-12 | -0.948 | 0.01396 | -0.006 | -67.921
-11.5 | -0.952 | 0.01254 | -0.006 | -75.922
-11 | -0.949 | 0.01169 | -0.007 | -81.16
-10.5 | -0.943 | 0.01107 | -0.007 | -85.205
-10 | -0.923 | 0.0105 | -0.008 | -87.89
-9.5 | -0.898 | 0.00995 | -0.009 | -90.285
-9 | -0.868 | 0.0095 | -0.009 | -91.356
-8.5 | -0.831 | 0.0091 | -0.01 | -91.319
-8 | -0.79 | 0.00882 | -0.01 | -89.545
-7.5 | -0.746 | 0.00846 | -0.011 | -88.211
-7 | -0.7 | 0.00818 | -0.011 | -85.579
-6.5 | -0.651 | 0.0079 | -0.012 | -82.361
-6 | -0.6 | 0.00766 | -0.012 | -78.273
-5.5 | -0.547 | 0.00741 | -0.013 | -73.735
-5 | -0.492 | 0.00725 | -0.013 | -67.891
-4.5 | -0.436 | 0.00705 | -0.014 | -61.893
-4 | -0.379 | 0.0069 | -0.014 | -55.004
-3.5 | -0.322 | 0.00673 | -0.015 | -47.763
-3 | -0.263 | 0.00658 | -0.016 | -39.938
-2.5 | -0.204 | 0.00531 | -0.016 | -38.432
-2 | -0.145 | 0.00501 | -0.017 | -28.904
-1.5 | -0.085 | 0.00469 | -0.017 | -18.213
-1 | -0.026 | 0.00467 | -0.018 | -5.54
-0.5 | 0.034 | 0.00468 | -0.018 | 7.213
0 | 0.093 | 0.00469 | -0.019 | 19.934
0.5 | 0.153 | 0.0047 | -0.019 | 32.569
1 | 0.213 | 0.00471 | -0.02 | 45.11
1.5 | 0.272 | 0.00478 | -0.021 | 56.919
2 | 0.331 | 0.00486 | -0.021 | 68.131
2.5 | 0.39 | 0.00535 | -0.022 | 72.862
3 | 0.449 | 0.0057 | -0.022 | 78.72
3.5 | 0.507 | 0.00718 | -0.023 | 70.537
4 | 0.564 | 0.00746 | -0.023 | 75.605
4.5 | 0.62 | 0.00768 | -0.024 | 80.725
5 | 0.674 | 0.0075 | -0.024 | 89.965
5.5 | 0.728 | 0.00774 | -0.025 | 94.065
6 | 0.78 | 0.00797 | -0.025 | 97.819
6.5 | 0.829 | 0.00822 | -0.026 | 100.913
7 | 0.877 | 0.00854 | -0.026 | 102.723
7.5 | 0.919 | 0.00886 | -0.027 | 103.729
8 | 0.957 | 0.00871 | -0.027 | 109.849
8.5 | 0.991 | 0.00905 | -0.028 | 109.557
9 | 1.02 | 0.01051 | -0.028 | 96.964
9.5 | 1.043 | 0.011 | -0.029 | 94.799
10 | 1.06 | 0.01147 | -0.029 | 92.454
10.5 | 1.072 | 0.01204 | -0.03 | 89.045
11 | 1.078 | 0.01279 | -0.03 | 84.235
11.5 | 1.076 | 0.01387 | -0.03 | 77.576
12 | 1.069 | 0.01514 | -0.031 | 70.617
12.5 | 1.058 | 0.01642 | -0.031 | 64.405
13 | 1.041 | 0.01812 | -0.031 | 57.459
13.5 | 1.008 | 0.0229 | -0.031 | 44.012
14 | 0.963 | 0.03199 | -0.03 | 30.109
14.5 | 0.931 | 0.03863 | -0.03 | 24.093
15 | 0.83 | 0.08776 | -0.023 | 9.458
15.5 | 0.796 | 0.10401 | -0.02 | 7.657
16 | 0.773 | 0.11092 | -0.02 | 6.967

## 98. Re 8M Mach 0.00 (2)
BIGFOIL.COM POLAR EXPORT
NACA64-112 a=0.8
NACA64-112 a=0.8 |  |  |  | Cl Max: | 1.7477 | at alpha= | 20 | deg
XFOIL ncrit=9 |  |  |  | L/D Max: | 116.542 | at alpha= | 10.5 | deg
Re: | 8000000 |  |  | Cd Min: | 0.04505 | at alpha= | 20 | deg
Mach: | 0 |  |  | Cl=0 at alpha= | -0.78984 | deg
|  |  |  | @ Cl=0.1, Cd= | 0.0038061
|  |  |  | @ Cl=0.4, Cd= | 0.0055803
|  |  |  | @ Cl=0.6, Cd= | 0.0067031
alpha (deg) | Cl | Cd | Cm | Cl/Cd
-20 | -1.6585 | 0.0409 | -0.0413 | -40.5501
-19.5 | -1.6603 | 0.03588 | -0.0419 | -46.2737
-19 | -1.6547 | 0.03189 | -0.0417 | -51.8877
-18.5 | -1.6447 | 0.02859 | -0.0408 | -57.5271
-18 | -1.6316 | 0.0258 | -0.0395 | -63.2403
-17.5 | -1.6175 | 0.02333 | -0.0375 | -69.3313
-17 | -1.6004 | 0.02135 | -0.035 | -74.9602
-16.5 | -1.5822 | 0.01974 | -0.0319 | -80.152
-16 | -1.5706 | 0.01822 | -0.0268 | -86.202
-15.5 | -1.5481 | 0.01699 | -0.0226 | -91.1183
-15 | -1.5124 | 0.01589 | -0.0205 | -95.1794
-14.5 | -1.4723 | 0.01491 | -0.019 | -98.7458
-14 | -1.4286 | 0.01408 | -0.0178 | -101.4631
-13.5 | -1.3819 | 0.01333 | -0.0172 | -103.6684
-13 | -1.3367 | 0.01279 | -0.0159 | -104.5113
-12.5 | -1.2891 | 0.01223 | -0.0151 | -105.4047
-12 | -1.2397 | 0.01169 | -0.0146 | -106.0479
-11.5 | -1.19 | 0.01107 | -0.0141 | -107.4977
-11 | -1.1397 | 0.01044 | -0.0136 | -109.1667
-10.5 | -1.0879 | 0.00992 | -0.0134 | -109.6673
-10 | -1.035 | 0.00948 | -0.0133 | -109.1772
-9.5 | -0.9813 | 0.00909 | -0.0134 | -107.9538
-9 | -0.9271 | 0.00874 | -0.0134 | -106.0755
-8.5 | -0.8727 | 0.00835 | -0.0135 | -104.515
-8 | -0.8181 | 0.00797 | -0.0137 | -102.6474
-7.5 | -0.7626 | 0.00766 | -0.0139 | -99.5561
-7 | -0.7067 | 0.0074 | -0.0142 | -95.5
-6.5 | -0.6507 | 0.00713 | -0.0145 | -91.2623
-6 | -0.5944 | 0.00686 | -0.0148 | -86.6472
-5.5 | -0.5376 | 0.00666 | -0.0152 | -80.7207
-5 | -0.4809 | 0.00643 | -0.0156 | -74.79
-4.5 | -0.4237 | 0.00626 | -0.016 | -67.6837
-4 | -0.3665 | 0.00606 | -0.0165 | -60.4785
-3.5 | -0.3091 | 0.00589 | -0.0169 | -52.4788
-3 | -0.2517 | 0.0057 | -0.0174 | -44.1579
-2.5 | -0.1946 | 0.0054 | -0.0179 | -36.037
-2 | -0.1376 | 0.00503 | -0.0184 | -27.3559
-1.5 | -0.0806 | 0.00463 | -0.0189 | -17.4082
-1 | -0.024 | 0.00417 | -0.0195 | -5.7554
-0.5 | 0.0331 | 0.00384 | -0.02 | 8.6198
0 | 0.0912 | 0.0038 | -0.0206 | 24
0.5 | 0.1492 | 0.00384 | -0.0212 | 38.8542
1 | 0.2073 | 0.0039 | -0.0218 | 53.1538
1.5 | 0.2632 | 0.00439 | -0.0222 | 59.9544
2 | 0.319 | 0.00489 | -0.0225 | 65.2352
2.5 | 0.3746 | 0.00538 | -0.0229 | 69.6283
3 | 0.4304 | 0.00582 | -0.0232 | 73.9519
3.5 | 0.4866 | 0.00617 | -0.0235 | 78.8655
4 | 0.5428 | 0.00647 | -0.0238 | 83.8949
4.5 | 0.5992 | 0.0067 | -0.0241 | 89.4328
5 | 0.6556 | 0.00692 | -0.0244 | 94.7399
5.5 | 0.7116 | 0.00717 | -0.0246 | 99.2469
6 | 0.7674 | 0.00741 | -0.0249 | 103.5628
6.5 | 0.8227 | 0.0077 | -0.025 | 106.8442
7 | 0.8779 | 0.00797 | -0.0252 | 110.1506
7.5 | 0.9322 | 0.00831 | -0.0252 | 112.1781
8.5 | 1.0401 | 0.00899 | -0.0252 | 115.6952
9 | 1.0928 | 0.0094 | -0.025 | 116.2553
9.5 | 1.1444 | 0.0099 | -0.0247 | 115.596
10 | 1.1962 | 0.01029 | -0.0244 | 116.2488
10.5 | 1.247 | 0.0107 | -0.024 | 116.5421
11 | 1.2951 | 0.01114 | -0.0231 | 116.2567
11.5 | 1.3411 | 0.01164 | -0.0217 | 115.2148
12 | 1.3873 | 0.01239 | -0.0207 | 111.9693
12.5 | 1.4341 | 0.013 | -0.0198 | 110.3154
13 | 1.4788 | 0.01368 | -0.0185 | 108.0994
13.5 | 1.5213 | 0.01442 | -0.017 | 105.4993
14 | 1.5606 | 0.01524 | -0.015 | 102.4016
14.5 | 1.5901 | 0.0162 | -0.0114 | 98.1543
15 | 1.6107 | 0.01723 | -0.0066 | 93.4823
15.5 | 1.6322 | 0.01852 | -0.0026 | 88.1317
16 | 1.651 | 0.02019 | 0.001 | 81.7732
16.5 | 1.6687 | 0.02213 | 0.0042 | 75.4044
17 | 1.686 | 0.02426 | 0.0069 | 69.4971
17.5 | 1.7057 | 0.02638 | 0.0089 | 64.6588
18 | 1.7178 | 0.02929 | 0.0109 | 58.648
18.5 | 1.7322 | 0.0322 | 0.0122 | 53.795
19 | 1.7391 | 0.03601 | 0.0132 | 48.2949
19.5 | 1.7447 | 0.04023 | 0.0136 | 43.3681
20 | 1.7477 | 0.04505 | 0.0133 | 38.7947

## 99. Re 8M Mach 0.10 (1)
BIGFOIL.COM POLAR EXPORT
NACA64-112 a=0.8
NACA64-112 a=0.8 |  |  |  | Cl Max: | 1.067 | at alpha= | 11 | deg
JavaFoil+Calcfoil stall+Eppler ext transition |  |  |  | L/D Max: | 109.262 | at alpha= | 8 | deg
Re: | 8000000 |  |  | Cd Min: | 0.00467 | at alpha= | -0.5 | deg
Mach: | 0.1 |  |  | Cl=0 at alpha= | -0.78333 | deg
|  |  |  | @ Cl=0.1, Cd= | 0.004701
|  |  |  | @ Cl=0.4, Cd= | 0.0054275
|  |  |  | @ Cl=0.6, Cd= | 0.0075979
alpha (deg) | Cl | Cd | Cm | Cl/Cd
-16.5 | -0.642 | 0.12168 | -0.001 | -5.279
-16 | -0.665 | 0.11692 | -0.001 | -5.69
-15.5 | -0.688 | 0.10895 | -0.001 | -6.314
-15 | -0.71 | 0.10157 | -0.002 | -6.986
-14.5 | -0.731 | 0.09334 | -0.002 | -7.828
-14 | -0.76 | 0.07754 | -0.003 | -9.804
-13.5 | -0.826 | 0.04318 | -0.004 | -19.126
-13 | -0.89 | 0.02181 | -0.005 | -40.801
-12.5 | -0.914 | 0.01729 | -0.005 | -52.86
-12 | -0.93 | 0.01463 | -0.006 | -63.543
-11.5 | -0.939 | 0.01289 | -0.006 | -72.837
-11 | -0.939 | 0.0119 | -0.007 | -78.954
-10.5 | -0.933 | 0.01023 | -0.007 | -91.178
-10 | -0.92 | 0.01064 | -0.008 | -86.494
-9.5 | -0.897 | 0.01008 | -0.009 | -88.934
-9 | -0.868 | 0.0096 | -0.009 | -90.428
-8.5 | -0.832 | 0.00919 | -0.01 | -90.555
-8 | -0.792 | 0.00885 | -0.01 | -89.46
-7.5 | -0.748 | 0.00855 | -0.011 | -87.545
-7 | -0.702 | 0.00824 | -0.011 | -85.2
-6.5 | -0.653 | 0.00798 | -0.012 | -81.862
-6 | -0.602 | 0.00771 | -0.012 | -78.089
-5.5 | -0.549 | 0.00748 | -0.013 | -73.387
-5 | -0.494 | 0.00727 | -0.013 | -68.023
-4.5 | -0.438 | 0.00709 | -0.014 | -61.816
-4 | -0.381 | 0.00689 | -0.015 | -55.301
-3.5 | -0.323 | 0.00672 | -0.015 | -48.074
-3 | -0.264 | 0.00658 | -0.016 | -40.174
-2.5 | -0.205 | 0.00533 | -0.016 | -38.445
-2 | -0.146 | 0.00501 | -0.017 | -29.077
-1.5 | -0.086 | 0.00474 | -0.017 | -18.12
-1 | -0.026 | 0.00469 | -0.018 | -5.544
-0.5 | 0.034 | 0.00467 | -0.018 | 7.264
0 | 0.094 | 0.0047 | -0.019 | 19.967
0.5 | 0.154 | 0.00471 | -0.02 | 32.641
1 | 0.214 | 0.00473 | -0.02 | 45.156
1.5 | 0.273 | 0.00477 | -0.021 | 57.322
2 | 0.333 | 0.00485 | -0.021 | 68.599
2.5 | 0.392 | 0.00538 | -0.022 | 72.854
3 | 0.451 | 0.00573 | -0.022 | 78.629
3.5 | 0.509 | 0.00717 | -0.023 | 70.97
4 | 0.567 | 0.00748 | -0.023 | 75.779
4.5 | 0.623 | 0.00768 | -0.024 | 81.112
5 | 0.678 | 0.00749 | -0.024 | 90.466
5.5 | 0.731 | 0.00774 | -0.025 | 94.506
6 | 0.783 | 0.00797 | -0.025 | 98.211
6.5 | 0.833 | 0.00824 | -0.026 | 101.029
7 | 0.88 | 0.00857 | -0.027 | 102.688
7.5 | 0.922 | 0.00891 | -0.027 | 103.497
8 | 0.959 | 0.00878 | -0.028 | 109.262
8.5 | 0.992 | 0.00913 | -0.028 | 108.653
9 | 1.019 | 0.01062 | -0.029 | 95.905
9.5 | 1.04 | 0.01114 | -0.029 | 93.389
10 | 1.055 | 0.01169 | -0.029 | 90.285
10.5 | 1.065 | 0.01225 | -0.03 | 86.94
11 | 1.067 | 0.01313 | -0.03 | 81.236
11.5 | 1.064 | 0.01396 | -0.031 | 76.208
12 | 1.051 | 0.01559 | -0.031 | 67.38
12.5 | 1.035 | 0.01709 | -0.031 | 60.542
13 | 1.008 | 0.02002 | -0.031 | 50.378
13.5 | 0.962 | 0.02796 | -0.03 | 34.412
14 | 0.834 | 0.08345 | -0.021 | 9.989
14.5 | 0.806 | 0.09287 | -0.02 | 8.684
15 | 0.786 | 0.09548 | -0.021 | 8.23
15.5 | 0.755 | 0.10762 | -0.019 | 7.014
16 | 0.728 | 0.11409 | -0.019 | 6.38

## 100. Re 8M Mach 0.10 (2)
BIGFOIL.COM POLAR EXPORT
NACA64-112 a=0.8
NACA64-112 a=0.8 |  |  |  | Cl Max: | 1.7229 | at alpha= | 19 | deg
XFOIL ncrit=9 |  |  |  | L/D Max: | 115.837 | at alpha= | 10 | deg
Re: | 8000000 |  |  | Cd Min: | 0.05167 | at alpha= | 20 | deg
Mach: | 0.1 |  |  | Cl=0 at alpha= | -0.78956 | deg
|  |  |  | @ Cl=0.1, Cd= | 0.0038056
|  |  |  | @ Cl=0.4, Cd= | 0.0055761
|  |  |  | @ Cl=0.6, Cd= | 0.0067187
alpha (deg) | Cl | Cd | Cm | Cl/Cd
-20 | -1.6214 | 0.04808 | -0.0423 | -33.723
-19.5 | -1.6318 | 0.04145 | -0.0442 | -39.3679
-19 | -1.633 | 0.03632 | -0.0448 | -44.9615
-18.5 | -1.6299 | 0.03199 | -0.0445 | -50.9503
-18 | -1.6208 | 0.0285 | -0.0436 | -56.8702
-17.5 | -1.6101 | 0.02544 | -0.0419 | -63.2901
-17 | -1.5946 | 0.02304 | -0.0397 | -69.2101
-16.5 | -1.5761 | 0.02113 | -0.037 | -74.5906
-16 | -1.5599 | 0.0194 | -0.0332 | -80.4072
-15.5 | -1.547 | 0.01805 | -0.0276 | -85.7064
-15 | -1.5185 | 0.01672 | -0.0242 | -90.8194
-14.5 | -1.4812 | 0.01555 | -0.022 | -95.254
-14 | -1.4387 | 0.0146 | -0.0204 | -98.5411
-13.5 | -1.3933 | 0.01375 | -0.0192 | -101.3309
-13 | -1.3472 | 0.01311 | -0.0179 | -102.7613
-12.5 | -1.2996 | 0.0125 | -0.0168 | -103.968
-12 | -1.2499 | 0.01191 | -0.016 | -104.9454
-11.5 | -1.1988 | 0.01138 | -0.0155 | -105.3427
-11 | -1.1485 | 0.01065 | -0.0148 | -107.8404
-10.5 | -1.0963 | 0.01008 | -0.0144 | -108.7599
-10 | -1.043 | 0.0096 | -0.0142 | -108.6458
-9.5 | -0.9889 | 0.00918 | -0.0141 | -107.7233
-9 | -0.9341 | 0.00882 | -0.0141 | -105.907
-8.5 | -0.8789 | 0.00846 | -0.0141 | -103.8889
-8 | -0.8239 | 0.00803 | -0.0141 | -102.6027
-7.5 | -0.7681 | 0.00771 | -0.0143 | -99.6239
-7 | -0.7117 | 0.00744 | -0.0145 | -95.6586
-6.5 | -0.6551 | 0.00717 | -0.0148 | -91.3668
-6 | -0.5984 | 0.00689 | -0.015 | -86.8505
-5.5 | -0.5412 | 0.00668 | -0.0154 | -81.018
-5 | -0.4839 | 0.00645 | -0.0158 | -75.0233
-4.5 | -0.4263 | 0.00627 | -0.0162 | -67.9904
-4 | -0.3687 | 0.00607 | -0.0166 | -60.7414
-3.5 | -0.3109 | 0.0059 | -0.0171 | -52.6949
-3 | -0.2532 | 0.00571 | -0.0175 | -44.3433
-2 | -0.1384 | 0.00504 | -0.0185 | -27.4603
-1.5 | -0.0811 | 0.00464 | -0.019 | -17.4784
-1 | -0.0242 | 0.00417 | -0.0196 | -5.8034
-0.5 | 0.0333 | 0.00384 | -0.0202 | 8.6719
0 | 0.0918 | 0.0038 | -0.0207 | 24.1579
0.5 | 0.1501 | 0.00384 | -0.0213 | 39.0885
1 | 0.2085 | 0.0039 | -0.0219 | 53.4615
1.5 | 0.2647 | 0.00439 | -0.0223 | 60.2961
2 | 0.3208 | 0.0049 | -0.0226 | 65.4694
2.5 | 0.3768 | 0.00539 | -0.023 | 69.9072
3 | 0.4329 | 0.00584 | -0.0233 | 74.1267
3.5 | 0.4894 | 0.0062 | -0.0235 | 78.9355
4 | 0.546 | 0.0065 | -0.0238 | 84
4.5 | 0.6028 | 0.00673 | -0.0241 | 89.5691
5 | 0.6596 | 0.00694 | -0.0244 | 95.0432
5.5 | 0.716 | 0.00719 | -0.0246 | 99.5828
6 | 0.7722 | 0.00744 | -0.0248 | 103.7903
6.5 | 0.828 | 0.00773 | -0.0249 | 107.1151
7 | 0.8836 | 0.00801 | -0.025 | 110.3121
7.5 | 0.9383 | 0.00838 | -0.025 | 111.969
8 | 0.993 | 0.00871 | -0.0249 | 114.0069
8.5 | 1.0472 | 0.00907 | -0.0248 | 115.4576
9 | 1.1002 | 0.00952 | -0.0245 | 115.5672
9.5 | 1.1525 | 0.00999 | -0.0241 | 115.3654
10 | 1.2047 | 0.0104 | -0.0237 | 115.8365
10.5 | 1.2557 | 0.01086 | -0.023 | 115.6262
11 | 1.3038 | 0.01135 | -0.0219 | 114.8722
11.5 | 1.3497 | 0.01192 | -0.0203 | 113.2299
12 | 1.397 | 0.01262 | -0.0192 | 110.6973
12.5 | 1.4437 | 0.01328 | -0.018 | 108.7123
13 | 1.488 | 0.01403 | -0.0165 | 106.0584
13.5 | 1.5293 | 0.01486 | -0.0145 | 102.9139
14 | 1.5665 | 0.01576 | -0.0119 | 99.3972
14.5 | 1.5863 | 0.01686 | -0.0065 | 94.0866
15 | 1.6076 | 0.01813 | -0.002 | 88.6707
15.5 | 1.6283 | 0.01968 | 0.0019 | 82.7388
16 | 1.6455 | 0.02167 | 0.0055 | 75.9345
16.5 | 1.663 | 0.02384 | 0.0085 | 69.7567
17 | 1.6825 | 0.02604 | 0.0108 | 64.6121
17.5 | 1.6991 | 0.02864 | 0.0128 | 59.3261
18 | 1.7102 | 0.03191 | 0.0144 | 53.5945
18.5 | 1.7193 | 0.03559 | 0.0155 | 48.3085
19 | 1.7229 | 0.04011 | 0.016 | 42.9544
19.5 | 1.7225 | 0.04542 | 0.0158 | 37.9238
20 | 1.7179 | 0.05167 | 0.0146 | 33.2475

## 101. Re 8M Mach 0.25 (1)
BIGFOIL.COM POLAR EXPORT
NACA64-112 a=0.8
NACA64-112 a=0.8 |  |  |  | Cl Max: | 1.013 | at alpha= | 9.5 | deg
JavaFoil+Calcfoil stall+Eppler ext transition |  |  |  | L/D Max: | 105.599 | at alpha= | 7 | deg
Re: | 8000000 |  |  | Cd Min: | 0.00469 | at alpha= | -0.5 | deg
Mach: | 0.25 |  |  | Cl=0 at alpha= | -0.78226 | deg
|  |  |  | @ Cl=0.1, Cd= | 0.0047187
|  |  |  | @ Cl=0.4, Cd= | 0.005431
|  |  |  | @ Cl=0.6, Cd= | 0.10601
alpha (deg) | Cl | Cd | Cm | Cl/Cd
-15 | -0.413 | 0.11205 | -0.001 | -3.684
-14.5 | -0.469 | 0.10596 | -0.002 | -4.428
-14 | -0.521 | 0.0997 | -0.002 | -5.23
-13.5 | -0.569 | 0.09278 | -0.002 | -6.13
-13 | -0.611 | 0.08646 | -0.003 | -7.068
-12.5 | -0.648 | 0.0793 | -0.003 | -8.177
-12 | -0.684 | 0.06957 | -0.004 | -9.835
-11.5 | -0.721 | 0.0566 | -0.005 | -12.746
-11 | -0.846 | 0.01548 | -0.007 | -54.619
-10.5 | -0.874 | 0.01245 | -0.008 | -70.152
-10 | -0.881 | 0.01146 | -0.008 | -76.867
-9.5 | -0.879 | 0.01077 | -0.009 | -81.639
-9 | -0.861 | 0.01016 | -0.009 | -84.731
-8.5 | -0.832 | 0.0096 | -0.01 | -86.7
-8 | -0.797 | 0.00928 | -0.01 | -85.911
-7.5 | -0.757 | 0.00888 | -0.011 | -85.31
-7 | -0.713 | 0.00848 | -0.012 | -84.113
-6.5 | -0.666 | 0.00818 | -0.012 | -81.404
-6 | -0.615 | 0.0079 | -0.013 | -77.889
-5.5 | -0.562 | 0.00763 | -0.013 | -73.654
-5 | -0.507 | 0.00739 | -0.014 | -68.59
-4.5 | -0.45 | 0.00723 | -0.014 | -62.223
-4 | -0.391 | 0.00701 | -0.015 | -55.819
-3.5 | -0.332 | 0.00683 | -0.016 | -48.552
-3 | -0.271 | 0.00663 | -0.016 | -40.92
-2.5 | -0.211 | 0.00539 | -0.017 | -39.115
-2 | -0.15 | 0.00506 | -0.017 | -29.572
-1.5 | -0.088 | 0.00473 | -0.018 | -18.636
-1 | -0.027 | 0.00472 | -0.018 | -5.669
-0.5 | 0.035 | 0.00469 | -0.019 | 7.43
0 | 0.096 | 0.00472 | -0.02 | 20.441
0.5 | 0.158 | 0.0047 | -0.02 | 33.618
1 | 0.22 | 0.00474 | -0.021 | 46.299
1.5 | 0.281 | 0.00481 | -0.021 | 58.382
2 | 0.342 | 0.00487 | -0.022 | 70.217
2.5 | 0.403 | 0.00546 | -0.022 | 73.779
3 | 0.463 | 0.00583 | -0.023 | 79.416
3.5 | 0.523 | 0.0073 | -0.023 | 71.64
4 | 0.582 | 0.00762 | -0.024 | 76.36
4.5 | 0.638 | 0.00749 | -0.025 | 85.249
5 | 0.694 | 0.00765 | -0.025 | 90.814
5.5 | 0.748 | 0.00794 | -0.026 | 94.25
6 | 0.8 | 0.0082 | -0.026 | 97.533
6.5 | 0.849 | 0.00849 | -0.027 | 99.975
7 | 0.895 | 0.00847 | -0.027 | 105.599
7.5 | 0.933 | 0.00884 | -0.028 | 105.538
8 | 0.965 | 0.00921 | -0.028 | 104.738
8.5 | 0.99 | 0.01066 | -0.029 | 92.828
9 | 1.006 | 0.01129 | -0.029 | 89.073
9.5 | 1.013 | 0.01193 | -0.03 | 84.929
10 | 1.012 | 0.01255 | -0.03 | 80.582
10.5 | 0.998 | 0.01366 | -0.03 | 73.095
11 | 0.975 | 0.01503 | -0.031 | 64.828
11.5 | 0.932 | 0.0182 | -0.031 | 51.212
12 | 0.772 | 0.06723 | -0.021 | 11.486
12.5 | 0.724 | 0.07924 | -0.019 | 9.136
13 | 0.679 | 0.08619 | -0.018 | 7.875
13.5 | 0.628 | 0.09334 | -0.017 | 6.731
14 | 0.574 | 0.10078 | -0.017 | 5.694
14.5 | 0.516 | 0.10601 | -0.017 | 4.864

## 102. Re 8M Mach 0.25 (2)
BIGFOIL.COM POLAR EXPORT
NACA64-112 a=0.8
NACA64-112 a=0.8 |  |  |  | Cl Max: | 1.5705 | at alpha= | 15.5 | deg
XFOIL ncrit=9 |  |  |  | L/D Max: | 113.414 | at alpha= | 8 | deg
Re: | 8000000 |  |  | Cd Min: | 0.22747 | at alpha= | -20 | deg
Mach: | 0.25 |  |  | Cl=0 at alpha= | -0.78921 | deg
|  |  |  | @ Cl=0.1, Cd= | 0.0038134
|  |  |  | @ Cl=0.4, Cd= | 0.0055798
|  |  |  | @ Cl=0.6, Cd= | 0.0067368
alpha (deg) | Cl | Cd | Cm | Cl/Cd
-20 | -0.8344 | 0.22747 | 0.0642 | -3.6682
-19.5 | -0.8203 | 0.21956 | 0.0591 | -3.7361
-19 | -0.8788 | 0.18787 | 0.0423 | -4.6777
-18.5 | -1.2103 | 0.10631 | -0.0137 | -11.3846
-18 | -1.2878 | 0.08283 | -0.0303 | -15.5475
-17.5 | -1.3463 | 0.06524 | -0.0426 | -20.6361
-17 | -1.3745 | 0.05419 | -0.049 | -25.3645
-16.5 | -1.4109 | 0.04381 | -0.0536 | -32.205
-16 | -1.4274 | 0.03661 | -0.0551 | -38.9893
-15.5 | -1.4434 | 0.03034 | -0.0546 | -47.5742
-15 | -1.4444 | 0.02598 | -0.0523 | -55.5966
-14.5 | -1.4397 | 0.02262 | -0.0486 | -63.6472
-14 | -1.4357 | 0.01994 | -0.0429 | -72.001
-13.5 | -1.4286 | 0.01766 | -0.0357 | -80.8947
-13 | -1.39 | 0.01596 | -0.0324 | -87.0927
-12.5 | -1.349 | 0.01485 | -0.0287 | -90.8418
-12 | -1.3006 | 0.01383 | -0.0262 | -94.0419
-11.5 | -1.2495 | 0.01289 | -0.0242 | -96.9356
-11 | -1.1961 | 0.01207 | -0.0225 | -99.0969
-10.5 | -1.1412 | 0.01135 | -0.0211 | -100.5463
-10 | -1.0873 | 0.01046 | -0.0197 | -103.9484
-9.5 | -1.0306 | 0.00985 | -0.0188 | -104.6294
-9 | -0.9731 | 0.00934 | -0.0181 | -104.1863
-8.5 | -0.9149 | 0.00889 | -0.0175 | -102.9134
-8 | -0.8563 | 0.00849 | -0.0171 | -100.8598
-7.5 | -0.7982 | 0.00801 | -0.0167 | -99.6504
-7 | -0.7391 | 0.00766 | -0.0166 | -96.4883
-6.5 | -0.6797 | 0.00738 | -0.0165 | -92.1003
-6 | -0.6204 | 0.00707 | -0.0165 | -87.7511
-5.5 | -0.5608 | 0.0068 | -0.0166 | -82.4706
-5 | -0.501 | 0.00658 | -0.0168 | -76.1398
-4.5 | -0.4412 | 0.00636 | -0.0171 | -69.3711
-4 | -0.3813 | 0.00616 | -0.0174 | -61.8994
-3.5 | -0.3213 | 0.00598 | -0.0178 | -53.7291
-3 | -0.2614 | 0.00578 | -0.0182 | -45.2249
-2.5 | -0.202 | 0.00549 | -0.0186 | -36.7942
-2 | -0.1428 | 0.00511 | -0.0191 | -27.9452
-1.5 | -0.0837 | 0.00469 | -0.0196 | -17.8465
-1 | -0.025 | 0.00418 | -0.0202 | -5.9809
-0.5 | 0.0343 | 0.00385 | -0.0208 | 8.9091
0 | 0.0948 | 0.00381 | -0.0214 | 24.8819
0.5 | 0.1551 | 0.00385 | -0.0219 | 40.2857
1 | 0.2153 | 0.00391 | -0.0225 | 55.0639
1.5 | 0.2734 | 0.0044 | -0.0229 | 62.1364
2 | 0.3311 | 0.00494 | -0.0232 | 67.0243
2.5 | 0.3887 | 0.00549 | -0.0235 | 70.8015
3 | 0.4466 | 0.00595 | -0.0237 | 75.0588
3.5 | 0.5051 | 0.00632 | -0.0239 | 79.9209
4 | 0.5639 | 0.00659 | -0.0241 | 85.569
4.5 | 0.6229 | 0.00683 | -0.0242 | 91.2006
5 | 0.6817 | 0.00709 | -0.0243 | 96.1495
5.5 | 0.7406 | 0.00733 | -0.0244 | 101.0368
6 | 0.7989 | 0.00765 | -0.0243 | 104.4314
6.5 | 0.8574 | 0.00793 | -0.0242 | 108.1211
7 | 0.9151 | 0.0083 | -0.0239 | 110.253
7.5 | 0.9726 | 0.00868 | -0.0234 | 112.0507
8 | 1.0298 | 0.00908 | -0.0229 | 113.4141
8.5 | 1.0858 | 0.00958 | -0.0221 | 113.3403
9 | 1.1414 | 0.0101 | -0.0212 | 113.0099
9.5 | 1.1966 | 0.01062 | -0.0201 | 112.6742
10 | 1.2502 | 0.01122 | -0.0187 | 111.426
10.5 | 1.3007 | 0.012 | -0.0167 | 108.3917
11 | 1.3491 | 0.01263 | -0.0143 | 106.8171
11.5 | 1.3972 | 0.01336 | -0.0117 | 104.5808
12 | 1.4427 | 0.01435 | -0.0089 | 100.5366
12.5 | 1.4834 | 0.01548 | -0.0054 | 95.8269
13 | 1.5073 | 0.0167 | 0.0008 | 90.2575
13.5 | 1.5241 | 0.01853 | 0.0069 | 82.2504
14 | 1.5423 | 0.02066 | 0.0119 | 74.6515
14.5 | 1.5541 | 0.0235 | 0.0165 | 66.1319
15 | 1.5662 | 0.02664 | 0.0202 | 58.7913
15.5 | 1.5705 | 0.03071 | 0.0231 | 51.1397
16 | 1.5696 | 0.03568 | 0.025 | 43.991
16.5 | 1.5561 | 0.04231 | 0.0254 | 36.7785
17 | 1.5328 | 0.05085 | 0.0238 | 30.1436
17.5 | 1.5 | 0.06167 | 0.0196 | 24.323
18 | 1.4847 | 0.07138 | 0.015 | 20.7999
18.5 | 1.4327 | 0.08778 | 0.0049 | 16.3215
19 | 1.3831 | 0.10582 | -0.0072 | 13.0703
19.5 | 1.2889 | 0.13386 | -0.0267 | 9.6287
20 | 1.0599 | 0.19541 | -0.0703 | 5.424

## 103. Re 8M Mach 0.50 (1)
BIGFOIL.COM POLAR EXPORT
NACA64-112 a=0.8
NACA64-112 a=0.8 |  |  |  | Cl Max: | 1.115 | at alpha= | 20 | deg
JavaFoil+Calcfoil stall+Eppler ext transition |  |  |  | L/D Max: | 93.951 | at alpha= | 5.5 | deg
Re: | 8000000 |  |  | Cd Min: | 0.00478 | at alpha= | -1 | deg
Mach: | 0.5 |  |  | Cl=0 at alpha= | -0.78261 | deg
|  |  |  | @ Cl=0.1, Cd= | 0.00479
|  |  |  | @ Cl=0.4, Cd= | 0.0051885
|  |  |  | @ Cl=0.6, Cd= | 0.0075914
alpha (deg) | Cl | Cd | Cm | Cl/Cd
-20 | -1.054 | 0.14618 | 0.001 | -7.21
-19.5 | -1.022 | 0.14624 | 0.001 | -6.985
-19 | -0.992 | 0.14175 | 0.001 | -6.995
-18.5 | -0.965 | 0.13704 | 0 | -7.042
-18 | -0.944 | 0.13259 | 0 | -7.119
-17.5 | -0.916 | 0.12621 | 0 | -7.259
-17 | -0.885 | 0.12396 | -0.001 | -7.142
-16.5 | -0.856 | 0.11925 | -0.001 | -7.182
-16 | -0.83 | 0.11684 | -0.001 | -7.102
-15.5 | -0.805 | 0.11445 | -0.002 | -7.037
-15 | -0.777 | 0.10872 | -0.002 | -7.145
-14.5 | -0.75 | 0.09995 | -0.002 | -7.504
-14 | -0.725 | 0.09108 | -0.003 | -7.963
-13.5 | -0.7 | 0.08421 | -0.003 | -8.312
-13 | -0.668 | 0.09228 | -0.003 | -7.235
-12.5 | -0.641 | 0.08575 | -0.003 | -7.476
-12 | -0.616 | 0.0773 | -0.004 | -7.967
-11.5 | -0.624 | 0.04766 | -0.006 | -13.087
-11 | -0.66 | 0.01774 | -0.008 | -37.225
-10.5 | -0.531 | 0.07388 | -0.004 | -7.182
-10 | -0.505 | 0.06527 | -0.005 | -7.729
-9.5 | -0.484 | 0.05443 | -0.006 | -8.901
-9 | -0.542 | 0.01347 | -0.01 | -40.211
-8.5 | -0.423 | 0.05505 | -0.006 | -7.678
-8 | -0.395 | 0.05343 | -0.006 | -7.387
-7.5 | -0.451 | 0.0111 | -0.012 | -40.667
-7 | -0.66 | 0.01045 | -0.013 | -63.113
-6.5 | -0.675 | 0.00962 | -0.014 | -70.142
-6 | -0.65 | 0.00902 | -0.014 | -72.011
-5.5 | -0.607 | 0.00851 | -0.015 | -71.309
-5 | -0.555 | 0.00808 | -0.015 | -68.662
-4.5 | -0.496 | 0.00776 | -0.016 | -63.966
-4 | -0.434 | 0.00749 | -0.017 | -57.959
-3.5 | -0.369 | 0.00723 | -0.017 | -51.114
-3 | -0.303 | 0.00701 | -0.018 | -43.166
-2.5 | -0.235 | 0.00578 | -0.019 | -40.694
-2 | -0.167 | 0.00527 | -0.019 | -31.714
-1.5 | -0.099 | 0.00484 | -0.02 | -20.378
-1 | -0.03 | 0.00478 | -0.021 | -6.256
-0.5 | 0.039 | 0.00479 | -0.021 | 8.123
0 | 0.108 | 0.00479 | -0.022 | 22.498
0.5 | 0.177 | 0.00482 | -0.022 | 36.652
1 | 0.246 | 0.00483 | -0.023 | 50.834
1.5 | 0.314 | 0.00491 | -0.024 | 63.886
2 | 0.382 | 0.00499 | -0.024 | 76.523
2.5 | 0.45 | 0.00574 | -0.025 | 78.251
3 | 0.516 | 0.00645 | -0.026 | 80.108
3.5 | 0.582 | 0.0075 | -0.026 | 77.544
4 | 0.645 | 0.00782 | -0.027 | 82.432
4.5 | 0.705 | 0.00818 | -0.027 | 86.252
5 | 0.762 | 0.00857 | -0.028 | 88.916
5.5 | 0.811 | 0.00864 | -0.029 | 93.951
6 | 0.851 | 0.00998 | -0.029 | 85.295
6.5 | 0.874 | 0.01065 | -0.03 | 82.1
7 | 0.866 | 0.01162 | -0.03 | 74.549
7.5 | 0.45 | 0.05037 | -0.015 | 8.938
8 | 0.486 | 0.04666 | -0.02 | 10.417
8.5 | 0.503 | 0.05835 | -0.015 | 8.629
9 | 0.645 | 0.01434 | -0.032 | 44.962
9.5 | 0.671 | 0.01609 | -0.032 | 41.717
10 | 0.592 | 0.06065 | -0.021 | 9.758
10.5 | 0.611 | 0.07194 | -0.017 | 8.498
11 | 0.76 | 0.01905 | -0.034 | 39.892
11.5 | 0.765 | 0.02683 | -0.033 | 28.52
12 | 0.698 | 0.07626 | -0.022 | 9.152
12.5 | 0.719 | 0.08721 | -0.02 | 8.249
13 | 0.747 | 0.09207 | -0.021 | 8.11
13.5 | 0.781 | 0.08425 | -0.024 | 9.268
14 | 0.801 | 0.09487 | -0.022 | 8.439
14.5 | 0.827 | 0.10209 | -0.022 | 8.098
15 | 0.855 | 0.10814 | -0.023 | 7.904
15.5 | 0.877 | 0.11018 | -0.022 | 7.962
16 | 0.903 | 0.11414 | -0.023 | 7.914
16.5 | 0.933 | 0.11931 | -0.024 | 7.821
17 | 0.966 | 0.12081 | -0.026 | 7.994
17.5 | 0.988 | 0.13327 | -0.026 | 7.413
18 | 1.009 | 0.13319 | -0.025 | 7.578
18.5 | 1.037 | 0.13782 | -0.026 | 7.527
19 | 1.07 | 0.13846 | -0.028 | 7.724
19.5 | 1.103 | 0.13881 | -0.03 | 7.95
20 | 1.115 | 0.14983 | -0.027 | 7.439

## 104. Re 8M Mach 0.50 (2)
BIGFOIL.COM POLAR EXPORT
NACA64-112 a=0.8
NACA64-112 a=0.8 |  |  |  | Cl Max: | 1.1056 | at alpha= | 8 | deg
XFOIL ncrit=9 |  |  |  | L/D Max: | 106.489 | at alpha= | 6 | deg
Re: | 8000000 |  |  | Cd Min: | 0.26948 | at alpha= | -20 | deg
Mach: | 0.5 |  |  | Cl=0 at alpha= | -0.78835 | deg
|  |  |  | @ Cl=0.1, Cd= | 0.0038647
|  |  |  | @ Cl=0.4, Cd= | 0.0054317
|  |  |  | @ Cl=0.6, Cd= | 0.0068822
alpha (deg) | Cl | Cd | Cm | Cl/Cd
-20 | -0.8779 | 0.26948 | 0.0852 | -3.2578
-19.5 | -0.8575 | 0.26015 | 0.0795 | -3.2962
-19 | -0.8362 | 0.25148 | 0.074 | -3.3251
-18.5 | -0.8149 | 0.24267 | 0.0685 | -3.3581
-18 | -0.7946 | 0.23336 | 0.063 | -3.405
-17.5 | -0.7752 | 0.22366 | 0.0574 | -3.466
-17 | -0.7581 | 0.21333 | 0.0515 | -3.5536
-16.5 | -0.7393 | 0.20419 | 0.046 | -3.6206
-16 | -0.7194 | 0.19566 | 0.0408 | -3.6768
-15.5 | -0.7038 | 0.18548 | 0.035 | -3.7945
-15 | -0.6892 | 0.1753 | 0.0293 | -3.9315
-14.5 | -0.6793 | 0.16414 | 0.0229 | -4.1385
-14 | -0.6666 | 0.15426 | 0.0171 | -4.3213
-13.5 | -0.6595 | 0.14319 | 0.0107 | -4.6058
-13 | -0.662 | 0.13044 | 0.0032 | -5.0751
-11.5 | -0.6939 | 0.09356 | -0.0185 | -7.4166
-11 | -0.7032 | 0.07909 | -0.031 | -8.8911
-10.5 | -0.7184 | 0.06473 | -0.0412 | -11.0984
-10 | -0.7494 | 0.052 | -0.0508 | -14.4115
-9.5 | -0.7751 | 0.04274 | -0.0559 | -18.1352
-9 | -0.812 | 0.03452 | -0.0574 | -23.5226
-8.5 | -0.8466 | 0.02851 | -0.0531 | -29.6948
-8 | -0.8759 | 0.02263 | -0.0447 | -38.7053
-7.5 | -0.8837 | 0.015 | -0.0375 | -58.9133
-7 | -0.8523 | 0.01046 | -0.0313 | -81.4818
-6.5 | -0.7904 | 0.0089 | -0.0277 | -88.809
-6 | -0.7211 | 0.0081 | -0.0253 | -89.0247
-5.5 | -0.65 | 0.00759 | -0.0238 | -85.639
-5 | -0.5795 | 0.00713 | -0.0226 | -81.2763
-4.5 | -0.5086 | 0.00683 | -0.022 | -74.4656
-3.5 | -0.3684 | 0.0063 | -0.0214 | -58.4762
-3 | -0.2989 | 0.00608 | -0.0214 | -49.1612
-2.5 | -0.2299 | 0.00583 | -0.0216 | -39.434
-2 | -0.1623 | 0.00541 | -0.0218 | -30
-1 | -0.0287 | 0.00424 | -0.0228 | -6.7689
-0.5 | 0.0391 | 0.0039 | -0.0234 | 10.0256
0 | 0.1081 | 0.00386 | -0.0241 | 28.0052
0.5 | 0.1773 | 0.00389 | -0.0247 | 45.5784
1.5 | 0.3125 | 0.00447 | -0.0256 | 69.9105
2 | 0.377 | 0.00519 | -0.0256 | 72.6397
2.5 | 0.4417 | 0.00587 | -0.0255 | 75.247
3 | 0.5074 | 0.00643 | -0.0252 | 78.9114
3.5 | 0.575 | 0.00678 | -0.0249 | 84.8083
4 | 0.6435 | 0.00706 | -0.0245 | 91.1473
4.5 | 0.7121 | 0.00739 | -0.0238 | 96.3599
5 | 0.7812 | 0.00773 | -0.0229 | 101.0608
5.5 | 0.8501 | 0.00815 | -0.0215 | 104.3067
6 | 0.919 | 0.00863 | -0.0197 | 106.489
6.5 | 0.9861 | 0.00929 | -0.0171 | 106.1464
7 | 1.049 | 0.01026 | -0.0133 | 102.2417
7.5 | 1.0946 | 0.01224 | -0.0069 | 89.4281
8 | 1.1056 | 0.01641 | 0.0027 | 67.3736
8.5 | 1.0794 | 0.02199 | 0.0143 | 49.0859
9 | 1.049 | 0.02824 | 0.0221 | 37.1459
9.5 | 1.0156 | 0.03544 | 0.0259 | 28.6569
10 | 0.9783 | 0.04412 | 0.0258 | 22.1736
11 | 0.9167 | 0.06582 | 0.0143 | 13.9274
11.5 | 0.8937 | 0.07943 | 0.0044 | 11.2514
12 | 0.8748 | 0.09553 | -0.0065 | 9.1573
12.5 | 0.8612 | 0.1095 | -0.0155 | 7.8648
13 | 0.8495 | 0.12315 | -0.0244 | 6.8981

## 105. Re 10M Mach 0.00 (1)
BIGFOIL.COM POLAR EXPORT
NACA64-112 a=0.8
NACA64-112 a=0.8 |  |  |  | Cl Max: | 1.08 | at alpha= | 11 | deg
JavaFoil+Calcfoil stall+Eppler ext transition |  |  |  | L/D Max: | 113.675 | at alpha= | 8 | deg
Re: | 10000000 |  |  | Cd Min: | 0.00457 | at alpha= | 0 | deg
Mach: | 0 |  |  | Cl=0 at alpha= | -0.78333 | deg
|  |  |  | @ Cl=0.1, Cd= | 0.0045758
|  |  |  | @ Cl=0.4, Cd= | 0.005568
|  |  |  | @ Cl=0.6, Cd= | 0.0073786
alpha (deg) | Cl | Cd | Cm | Cl/Cd
-16.5 | -0.686 | 0.11919 | -0.001 | -5.754
-16 | -0.706 | 0.11232 | -0.001 | -6.286
-15.5 | -0.726 | 0.10441 | -0.001 | -6.956
-15 | -0.748 | 0.09353 | -0.002 | -7.998
-14.5 | -0.766 | 0.08629 | -0.002 | -8.877
-14 | -0.815 | 0.05737 | -0.003 | -14.2
-13.5 | -0.902 | 0.02219 | -0.004 | -40.658
-13 | -0.924 | 0.01802 | -0.005 | -51.28
-12.5 | -0.944 | 0.01467 | -0.005 | -64.311
-12 | -0.953 | 0.01306 | -0.006 | -72.981
-11.5 | -0.956 | 0.01191 | -0.006 | -80.305
-11 | -0.952 | 0.0112 | -0.007 | -85.023
-10.5 | -0.943 | 0.01059 | -0.007 | -89.047
-10 | -0.923 | 0.01007 | -0.008 | -91.675
-9.5 | -0.898 | 0.00957 | -0.009 | -93.812
-9 | -0.868 | 0.00919 | -0.009 | -94.421
-8.5 | -0.831 | 0.00883 | -0.01 | -94.134
-8 | -0.79 | 0.00855 | -0.01 | -92.429
-7.5 | -0.746 | 0.00822 | -0.011 | -90.77
-7 | -0.7 | 0.00794 | -0.011 | -88.138
-6.5 | -0.651 | 0.00768 | -0.012 | -84.715
-6 | -0.6 | 0.00743 | -0.012 | -80.754
-5.5 | -0.547 | 0.00725 | -0.013 | -75.381
-5 | -0.492 | 0.00705 | -0.013 | -69.835
-4.5 | -0.436 | 0.00689 | -0.014 | -63.324
-4 | -0.379 | 0.0067 | -0.014 | -56.648
-3.5 | -0.322 | 0.00654 | -0.015 | -49.164
-3 | -0.263 | 0.00639 | -0.016 | -41.146
-2.5 | -0.204 | 0.00553 | -0.016 | -36.882
-2 | -0.145 | 0.00516 | -0.017 | -28.09
-1.5 | -0.085 | 0.00495 | -0.017 | -17.255
-1 | -0.026 | 0.00462 | -0.018 | -5.6
-0.5 | 0.034 | 0.00461 | -0.018 | 7.318
0 | 0.093 | 0.00457 | -0.019 | 20.447
0.5 | 0.153 | 0.00462 | -0.019 | 33.115
1 | 0.213 | 0.00466 | -0.02 | 45.683
1.5 | 0.272 | 0.00471 | -0.021 | 57.76
2 | 0.331 | 0.00522 | -0.021 | 63.399
2.5 | 0.39 | 0.00549 | -0.022 | 71.078
3 | 0.449 | 0.00595 | -0.022 | 75.364
3.5 | 0.507 | 0.00696 | -0.023 | 72.755
4 | 0.564 | 0.00725 | -0.023 | 77.786
4.5 | 0.62 | 0.00745 | -0.024 | 83.241
5 | 0.675 | 0.00731 | -0.024 | 92.356
5.5 | 0.728 | 0.00747 | -0.025 | 97.398
6 | 0.78 | 0.00768 | -0.025 | 101.481
6.5 | 0.829 | 0.00797 | -0.026 | 104.12
7 | 0.877 | 0.00828 | -0.026 | 105.969
7.5 | 0.919 | 0.0086 | -0.027 | 106.954
8 | 0.958 | 0.00843 | -0.027 | 113.675
8.5 | 0.992 | 0.00873 | -0.028 | 113.596
9 | 1.02 | 0.00916 | -0.028 | 111.393
9.5 | 1.044 | 0.0106 | -0.029 | 98.463
10 | 1.062 | 0.01112 | -0.029 | 95.453
10.5 | 1.074 | 0.01161 | -0.03 | 92.455
11 | 1.08 | 0.01227 | -0.03 | 88.004
11.5 | 1.078 | 0.01334 | -0.03 | 80.846
12 | 1.072 | 0.01439 | -0.031 | 74.537
12.5 | 1.061 | 0.01552 | -0.031 | 68.393
13 | 1.044 | 0.01721 | -0.031 | 60.68
13.5 | 1.017 | 0.02036 | -0.031 | 49.974
14 | 0.954 | 0.0348 | -0.03 | 27.427
14.5 | 0.954 | 0.02954 | -0.031 | 32.284
15 | 0.853 | 0.07094 | -0.026 | 12.025
15.5 | 0.799 | 0.10073 | -0.021 | 7.935
16 | 0.775 | 0.10847 | -0.021 | 7.142

## 106. Re 10M Mach 0.00 (2)
BIGFOIL.COM POLAR EXPORT
NACA64-112 a=0.8
NACA64-112 a=0.8 |  |  |  | Cl Max: | 1.7817 | at alpha= | 20 | deg
XFOIL ncrit=9 |  |  |  | L/D Max: | 121.815 | at alpha= | 10 | deg
Re: | 10000000 |  |  | Cd Min: | 0.04125 | at alpha= | 20 | deg
Mach: | 0 |  |  | Cl=0 at alpha= | -0.79225 | deg
|  |  |  | @ Cl=0.1, Cd= | 0.003783
|  |  |  | @ Cl=0.4, Cd= | 0.0055111
|  |  |  | @ Cl=0.6, Cd= | 0.0064877
alpha (deg) | Cl | Cd | Cm | Cl/Cd
-20 | -1.7026 | 0.03633 | -0.0421 | -46.8648
-19.5 | -1.6996 | 0.03209 | -0.042 | -52.9635
-19 | -1.6912 | 0.02864 | -0.0412 | -59.0503
-18.5 | -1.6799 | 0.02571 | -0.0398 | -65.3403
-18 | -1.6651 | 0.02329 | -0.0379 | -71.4942
-17.5 | -1.6491 | 0.02122 | -0.0354 | -77.7144
-17 | -1.6315 | 0.01954 | -0.0323 | -83.4954
-16.5 | -1.6134 | 0.01826 | -0.0284 | -88.3571
-16 | -1.5954 | 0.01721 | -0.0233 | -92.7019
-15.5 | -1.5595 | 0.01628 | -0.0212 | -95.7924
-15 | -1.522 | 0.01522 | -0.0193 | -100
-14.5 | -1.4813 | 0.01422 | -0.0178 | -104.1702
-14 | -1.4373 | 0.01336 | -0.0168 | -107.5823
-13.5 | -1.3928 | 0.01274 | -0.0155 | -109.325
-13 | -1.3458 | 0.01213 | -0.0146 | -110.9481
-12.5 | -1.2966 | 0.01159 | -0.014 | -111.8723
-12 | -1.2462 | 0.01108 | -0.0137 | -112.4729
-11.5 | -1.1949 | 0.0106 | -0.0134 | -112.7264
-11 | -1.1434 | 0.01007 | -0.0131 | -113.5452
-10.5 | -1.0914 | 0.00954 | -0.0129 | -114.4025
-10 | -1.0385 | 0.00908 | -0.0129 | -114.3722
-9.5 | -0.9846 | 0.00869 | -0.0129 | -113.3026
-9 | -0.9301 | 0.00836 | -0.013 | -111.256
-8.5 | -0.875 | 0.00806 | -0.0132 | -108.5608
-8 | -0.82 | 0.0077 | -0.0134 | -106.4935
-7.5 | -0.7646 | 0.00738 | -0.0136 | -103.6043
-7 | -0.7086 | 0.00712 | -0.0139 | -99.5225
-6.5 | -0.6521 | 0.0069 | -0.0143 | -94.5072
-6 | -0.5958 | 0.00663 | -0.0146 | -89.8643
-5.5 | -0.5389 | 0.00643 | -0.015 | -83.8103
-5 | -0.4819 | 0.00623 | -0.0155 | -77.3515
-4.5 | -0.4247 | 0.00605 | -0.0159 | -70.1983
-4 | -0.3673 | 0.00587 | -0.0164 | -62.5724
-3.5 | -0.3098 | 0.00572 | -0.0168 | -54.1608
-3 | -0.2523 | 0.00555 | -0.0173 | -45.4595
-2.5 | -0.1949 | 0.00528 | -0.0178 | -36.9129
-2 | -0.1376 | 0.00499 | -0.0183 | -27.5752
-1.5 | -0.0804 | 0.00468 | -0.0189 | -17.1795
-0.5 | 0.0332 | 0.00382 | -0.02 | 8.6911
0 | 0.0914 | 0.00378 | -0.0206 | 24.1799
0.5 | 0.1492 | 0.0038 | -0.0212 | 39.2632
1 | 0.2072 | 0.00388 | -0.0218 | 53.4021
1.5 | 0.2622 | 0.00457 | -0.0221 | 57.3742
2.5 | 0.3748 | 0.00535 | -0.0229 | 70.0561
3 | 0.4311 | 0.00571 | -0.0233 | 75.4991
3.5 | 0.4874 | 0.00602 | -0.0236 | 80.9635
4 | 0.544 | 0.00627 | -0.0239 | 86.7624
4.5 | 0.6006 | 0.00649 | -0.0243 | 92.5424
5 | 0.6571 | 0.00671 | -0.0246 | 97.9285
5.5 | 0.7134 | 0.00692 | -0.0249 | 103.0925
6 | 0.7692 | 0.00717 | -0.0251 | 107.2803
6.5 | 0.8249 | 0.00742 | -0.0254 | 111.1725
7 | 0.8802 | 0.00769 | -0.0255 | 114.4603
7.5 | 0.9348 | 0.00803 | -0.0256 | 116.4134
8 | 0.9894 | 0.00832 | -0.0257 | 118.9183
8.5 | 1.0432 | 0.00866 | -0.0257 | 120.4619
9 | 1.0961 | 0.00909 | -0.0255 | 120.5831
9.5 | 1.1488 | 0.00948 | -0.0254 | 121.1814
10 | 1.2011 | 0.00986 | -0.0251 | 121.8154
10.5 | 1.2521 | 0.01032 | -0.0247 | 121.3275
11 | 1.3016 | 0.01083 | -0.0241 | 120.1847
11.5 | 1.349 | 0.01134 | -0.0231 | 118.9594
12 | 1.3953 | 0.01176 | -0.0219 | 118.648
12.5 | 1.4429 | 0.01234 | -0.021 | 116.9287
13 | 1.4885 | 0.013 | -0.02 | 114.5
13.5 | 1.5318 | 0.01375 | -0.0185 | 111.4036
14 | 1.5724 | 0.01455 | -0.0167 | 108.0687
14.5 | 1.6073 | 0.01557 | -0.0141 | 103.2306
15 | 1.6289 | 0.0165 | -0.0091 | 98.7212
15.5 | 1.6491 | 0.01768 | -0.0046 | 93.2749
16 | 1.6715 | 0.019 | -0.001 | 87.9737
16.5 | 1.692 | 0.02061 | 0.0022 | 82.0961
17 | 1.7142 | 0.02225 | 0.0049 | 77.0427
17.5 | 1.7341 | 0.0242 | 0.0073 | 71.657
18 | 1.749 | 0.02671 | 0.0095 | 65.4811
18.5 | 1.7638 | 0.0294 | 0.0112 | 59.9932
19 | 1.7741 | 0.03269 | 0.0126 | 54.2704
19.5 | 1.7806 | 0.03653 | 0.0135 | 48.7435
20 | 1.7817 | 0.04125 | 0.0138 | 43.1927

## 107. Re 10M Mach 0.10 (1)
BIGFOIL.COM POLAR EXPORT
NACA64-112 a=0.8
NACA64-112 a=0.8 |  |  |  | Cl Max: | 1.069 | at alpha= | 11 | deg
JavaFoil+Calcfoil stall+Eppler ext transition |  |  |  | L/D Max: | 113.105 | at alpha= | 8 | deg
Re: | 10000000 |  |  | Cd Min: | 0.00458 | at alpha= | 0 | deg
Mach: | 0.1 |  |  | Cl=0 at alpha= | -0.78333 | deg
|  |  |  | @ Cl=0.1, Cd= | 0.004583
|  |  |  | @ Cl=0.4, Cd= | 0.0055983
|  |  |  | @ Cl=0.6, Cd= | 0.0073655
alpha (deg) | Cl | Cd | Cm | Cl/Cd
-16.5 | -0.643 | 0.1204 | -0.001 | -5.337
-16 | -0.666 | 0.11506 | -0.001 | -5.786
-15.5 | -0.688 | 0.10841 | -0.001 | -6.348
-15 | -0.71 | 0.10046 | -0.002 | -7.072
-14.5 | -0.732 | 0.09171 | -0.002 | -7.983
-14 | -0.76 | 0.07741 | -0.003 | -9.817
-13.5 | -0.806 | 0.05306 | -0.003 | -15.192
-13 | -0.901 | 0.01865 | -0.005 | -48.311
-12.5 | -0.921 | 0.01564 | -0.005 | -58.913
-12 | -0.936 | 0.01358 | -0.006 | -68.921
-11.5 | -0.943 | 0.01221 | -0.006 | -77.258
-11 | -0.943 | 0.01138 | -0.007 | -82.795
-10.5 | -0.938 | 0.01081 | -0.008 | -86.77
-10 | -0.92 | 0.01021 | -0.008 | -90.163
-9.5 | -0.897 | 0.0097 | -0.009 | -92.491
-9 | -0.868 | 0.0093 | -0.009 | -93.341
-8.5 | -0.832 | 0.00891 | -0.01 | -93.369
-8 | -0.792 | 0.00859 | -0.01 | -92.177
-7.5 | -0.748 | 0.00829 | -0.011 | -90.256
-7 | -0.702 | 0.008 | -0.011 | -87.764
-6.5 | -0.653 | 0.00775 | -0.012 | -84.29
-6 | -0.602 | 0.00749 | -0.012 | -80.346
-5.5 | -0.549 | 0.00727 | -0.013 | -75.489
-5 | -0.494 | 0.00709 | -0.013 | -69.737
-4.5 | -0.438 | 0.00689 | -0.014 | -63.642
-4 | -0.381 | 0.00674 | -0.015 | -56.595
-3.5 | -0.323 | 0.00653 | -0.015 | -49.491
-3 | -0.264 | 0.00639 | -0.016 | -41.351
-2.5 | -0.205 | 0.00553 | -0.016 | -37.076
-2 | -0.146 | 0.00515 | -0.017 | -28.252
-1.5 | -0.086 | 0.00495 | -0.017 | -17.355
-1 | -0.026 | 0.00464 | -0.018 | -5.609
-0.5 | 0.034 | 0.0046 | -0.018 | 7.37
0 | 0.094 | 0.00458 | -0.019 | 20.493
0.5 | 0.154 | 0.00461 | -0.02 | 33.35
1 | 0.214 | 0.00467 | -0.02 | 45.733
1.5 | 0.273 | 0.00472 | -0.021 | 57.903
2 | 0.333 | 0.00523 | -0.021 | 63.566
2.5 | 0.392 | 0.00554 | -0.022 | 70.797
3 | 0.451 | 0.00597 | -0.022 | 75.489
3.5 | 0.509 | 0.007 | -0.023 | 72.699
4 | 0.567 | 0.00723 | -0.023 | 78.373
4.5 | 0.623 | 0.00746 | -0.024 | 83.49
5 | 0.678 | 0.0073 | -0.024 | 92.846
5.5 | 0.731 | 0.00754 | -0.025 | 96.976
6 | 0.783 | 0.00776 | -0.025 | 100.915
6.5 | 0.833 | 0.00797 | -0.026 | 104.523
7 | 0.88 | 0.0083 | -0.027 | 105.988
7.5 | 0.922 | 0.00864 | -0.027 | 106.727
8 | 0.96 | 0.00848 | -0.028 | 113.105
8.5 | 0.992 | 0.0088 | -0.028 | 112.726
9 | 1.02 | 0.01025 | -0.029 | 99.518
9.5 | 1.041 | 0.01075 | -0.029 | 96.928
10 | 1.057 | 0.01125 | -0.029 | 93.979
10.5 | 1.066 | 0.01177 | -0.03 | 90.631
11 | 1.069 | 0.01258 | -0.03 | 85.003
11.5 | 1.066 | 0.01333 | -0.031 | 79.97
12 | 1.055 | 0.01468 | -0.031 | 71.875
12.5 | 1.039 | 0.01607 | -0.031 | 64.631
13 | 1.013 | 0.01871 | -0.031 | 54.163
13.5 | 0.954 | 0.03003 | -0.03 | 31.77
14 | 0.849 | 0.07262 | -0.024 | 11.692
14.5 | 0.811 | 0.08915 | -0.021 | 9.092
15 | 0.792 | 0.08964 | -0.023 | 8.836
15.5 | 0.757 | 0.10485 | -0.02 | 7.218
16 | 0.729 | 0.11299 | -0.02 | 6.45

## 108. Re 10M Mach 0.10 (2)
BIGFOIL.COM POLAR EXPORT
NACA64-112 a=0.8
NACA64-112 a=0.8 |  |  |  | Cl Max: | 1.7593 | at alpha= | 19 | deg
XFOIL ncrit=9 |  |  |  | L/D Max: | 121.212 | at alpha= | 10 | deg
Re: | 10000000 |  |  | Cd Min: | 0.04736 | at alpha= | 20 | deg
Mach: | 0.1 |  |  | Cl=0 at alpha= | -0.79221 | deg
|  |  |  | @ Cl=0.1, Cd= | 0.0037742
|  |  |  | @ Cl=0.4, Cd= | 0.0054976
|  |  |  | @ Cl=0.6, Cd= | 0.0064934
alpha (deg) | Cl | Cd | Cm | Cl/Cd
-20 | -1.6694 | 0.04261 | -0.0444 | -39.1786
-19.5 | -1.6734 | 0.03714 | -0.0452 | -45.0565
-19 | -1.6718 | 0.03261 | -0.0451 | -51.2665
-18.5 | -1.6675 | 0.02869 | -0.0442 | -58.1213
-18 | -1.6566 | 0.02563 | -0.0426 | -64.6352
-17.5 | -1.6433 | 0.02303 | -0.0404 | -71.3548
-17 | -1.6268 | 0.02096 | -0.0376 | -77.6145
-16.5 | -1.6085 | 0.01932 | -0.0342 | -83.2557
-16 | -1.5938 | 0.01797 | -0.0292 | -88.6923
-15.5 | -1.568 | 0.01695 | -0.025 | -92.5074
-15 | -1.5299 | 0.01599 | -0.0229 | -95.6785
-14.5 | -1.4908 | 0.01486 | -0.0208 | -100.323
-14 | -1.4478 | 0.01388 | -0.0193 | -104.3084
-13.5 | -1.4036 | 0.01314 | -0.0177 | -106.8189
-13 | -1.357 | 0.01244 | -0.0165 | -109.0836
-12.5 | -1.3076 | 0.01183 | -0.0157 | -110.5325
-12 | -1.2568 | 0.01128 | -0.0151 | -111.4184
-11 | -1.1523 | 0.01029 | -0.0143 | -111.9825
-10.5 | -1.0999 | 0.00971 | -0.014 | -113.275
-10 | -1.0466 | 0.0092 | -0.0137 | -113.7609
-9.5 | -0.9923 | 0.00878 | -0.0136 | -113.0182
-9 | -0.9372 | 0.00843 | -0.0137 | -111.1744
-8 | -0.826 | 0.00777 | -0.0139 | -106.3063
-7.5 | -0.77 | 0.00743 | -0.014 | -103.6339
-7 | -0.7135 | 0.00716 | -0.0143 | -99.6508
-6.5 | -0.6566 | 0.00693 | -0.0146 | -94.7475
-6 | -0.5997 | 0.00666 | -0.0149 | -90.045
-5.5 | -0.5425 | 0.00645 | -0.0152 | -84.1085
-5 | -0.485 | 0.00625 | -0.0156 | -77.6
-4.5 | -0.4274 | 0.00606 | -0.0161 | -70.5281
-4 | -0.3696 | 0.00588 | -0.0165 | -62.8571
-3.5 | -0.3117 | 0.00573 | -0.017 | -54.3979
-3 | -0.2538 | 0.00556 | -0.0175 | -45.6475
-2.5 | -0.1961 | 0.0053 | -0.0179 | -37
-1.5 | -0.0809 | 0.00469 | -0.019 | -17.2495
-0.5 | 0.0334 | 0.00382 | -0.0202 | 8.7435
0 | 0.0919 | 0.00377 | -0.0207 | 24.3767
0.5 | 0.1501 | 0.0038 | -0.0213 | 39.5
1 | 0.2084 | 0.00388 | -0.0219 | 53.7113
1.5 | 0.2637 | 0.00457 | -0.0222 | 57.7024
2 | 0.3203 | 0.00497 | -0.0226 | 64.4467
3 | 0.4336 | 0.00572 | -0.0233 | 75.8042
3.5 | 0.4903 | 0.00604 | -0.0237 | 81.1755
4 | 0.5473 | 0.00629 | -0.024 | 87.0111
4.5 | 0.6043 | 0.00651 | -0.0243 | 92.8264
5.5 | 0.7179 | 0.00694 | -0.0249 | 103.4438
6 | 0.7741 | 0.00721 | -0.0251 | 107.3648
6.5 | 0.8303 | 0.00745 | -0.0253 | 111.4497
7 | 0.8859 | 0.00774 | -0.0254 | 114.4574
7.5 | 0.9411 | 0.00807 | -0.0254 | 116.6171
8 | 0.9961 | 0.00837 | -0.0254 | 119.0084
8.5 | 1.0503 | 0.00875 | -0.0253 | 120.0343
9 | 1.1036 | 0.00919 | -0.025 | 120.0871
9.5 | 1.1571 | 0.00957 | -0.0248 | 120.9091
10 | 1.2097 | 0.00998 | -0.0244 | 121.2124
10.5 | 1.2609 | 0.01048 | -0.0238 | 120.3149
11 | 1.3106 | 0.01104 | -0.023 | 118.7138
11.5 | 1.3589 | 0.01151 | -0.0219 | 118.0626
12 | 1.4056 | 0.01196 | -0.0205 | 117.5251
12.5 | 1.453 | 0.01261 | -0.0194 | 115.226
13 | 1.4982 | 0.01335 | -0.0179 | 112.2247
13.5 | 1.5403 | 0.01419 | -0.0161 | 108.5483
14 | 1.5794 | 0.01509 | -0.0138 | 104.6653
14.5 | 1.6055 | 0.01618 | -0.0093 | 99.2274
15 | 1.6253 | 0.0173 | -0.0041 | 93.948
15.5 | 1.6485 | 0.01856 | -0.0002 | 88.82
16 | 1.6723 | 0.01999 | 0.0031 | 83.6568
16.5 | 1.6921 | 0.02184 | 0.0064 | 77.4771
17 | 1.7126 | 0.02379 | 0.009 | 71.9882
17.5 | 1.7287 | 0.02625 | 0.0115 | 65.8552
18 | 1.7431 | 0.02905 | 0.0135 | 60.0034
18.5 | 1.7522 | 0.03253 | 0.0151 | 53.8641
19 | 1.7593 | 0.03644 | 0.0161 | 48.2794
19.5 | 1.759 | 0.04141 | 0.0164 | 42.4777
20 | 1.7539 | 0.04736 | 0.0158 | 37.0334

## 109. Re 10M Mach 0.25 (1)
BIGFOIL.COM POLAR EXPORT
NACA64-112 a=0.8
NACA64-112 a=0.8 |  |  |  | Cl Max: | 1.015 | at alpha= | 9.5 | deg
JavaFoil+Calcfoil stall+Eppler ext transition |  |  |  | L/D Max: | 109.299 | at alpha= | 7.5 | deg
Re: | 10000000 |  |  | Cd Min: | 0.0046 | at alpha= | 0 | deg
Mach: | 0.25 |  |  | Cl=0 at alpha= | -0.78226 | deg
|  |  |  | @ Cl=0.1, Cd= | 0.0046019
|  |  |  | @ Cl=0.4, Cd= | 0.0055947
|  |  |  | @ Cl=0.6, Cd= | 0.10396
alpha (deg) | Cl | Cd | Cm | Cl/Cd
-15 | -0.413 | 0.11097 | -0.001 | -3.721
-14.5 | -0.47 | 0.10418 | -0.002 | -4.507
-14 | -0.522 | 0.09869 | -0.002 | -5.287
-13.5 | -0.569 | 0.09136 | -0.002 | -6.231
-13 | -0.612 | 0.08563 | -0.003 | -7.143
-12.5 | -0.649 | 0.07811 | -0.003 | -8.315
-12 | -0.692 | 0.06412 | -0.004 | -10.787
-11.5 | -0.804 | 0.0213 | -0.006 | -37.751
-11 | -0.855 | 0.01386 | -0.007 | -61.641
-10.5 | -0.878 | 0.01183 | -0.008 | -74.215
-10 | -0.884 | 0.01008 | -0.008 | -87.69
-9.5 | -0.879 | 0.01038 | -0.009 | -84.674
-9 | -0.861 | 0.0098 | -0.009 | -87.839
-8.5 | -0.832 | 0.0093 | -0.01 | -89.509
-8 | -0.797 | 0.00899 | -0.01 | -88.647
-7.5 | -0.757 | 0.00861 | -0.011 | -87.937
-7 | -0.713 | 0.00823 | -0.012 | -86.663
-6.5 | -0.666 | 0.00794 | -0.012 | -83.815
-6 | -0.615 | 0.00766 | -0.013 | -80.278
-5.5 | -0.562 | 0.00741 | -0.013 | -75.806
-5 | -0.507 | 0.00718 | -0.014 | -70.592
-4.5 | -0.45 | 0.00702 | -0.014 | -64.083
-4 | -0.391 | 0.0068 | -0.015 | -57.49
-3.5 | -0.332 | 0.00663 | -0.016 | -50.024
-3 | -0.271 | 0.00648 | -0.016 | -41.902
-2.5 | -0.211 | 0.00559 | -0.017 | -37.683
-2 | -0.15 | 0.0052 | -0.017 | -28.783
-1.5 | -0.088 | 0.00498 | -0.018 | -17.712
-1 | -0.027 | 0.00466 | -0.018 | -5.735
-0.5 | 0.035 | 0.00462 | -0.019 | 7.542
0 | 0.096 | 0.0046 | -0.02 | 20.989
0.5 | 0.158 | 0.00463 | -0.02 | 34.171
1 | 0.22 | 0.00468 | -0.021 | 46.888
1.5 | 0.281 | 0.00476 | -0.021 | 59.003
2 | 0.342 | 0.0053 | -0.022 | 64.544
2.5 | 0.403 | 0.00561 | -0.022 | 71.81
3 | 0.463 | 0.00606 | -0.023 | 76.395
3.5 | 0.523 | 0.00713 | -0.023 | 73.291
4 | 0.582 | 0.0074 | -0.024 | 78.601
4.5 | 0.639 | 0.0076 | -0.025 | 84.042
5 | 0.694 | 0.00745 | -0.025 | 93.213
5.5 | 0.748 | 0.00765 | -0.026 | 97.784
6 | 0.8 | 0.00796 | -0.026 | 100.461
6.5 | 0.849 | 0.00826 | -0.027 | 102.854
7 | 0.895 | 0.00862 | -0.027 | 103.772
7.5 | 0.933 | 0.00854 | -0.028 | 109.299
8 | 0.965 | 0.00887 | -0.028 | 108.899
8.5 | 0.99 | 0.0103 | -0.029 | 96.18
9 | 1.007 | 0.01088 | -0.029 | 92.536
9.5 | 1.015 | 0.01148 | -0.03 | 88.381
10 | 1.014 | 0.01205 | -0.03 | 84.08
10.5 | 1.001 | 0.0131 | -0.031 | 76.411
11 | 0.977 | 0.01435 | -0.031 | 68.092
11.5 | 0.94 | 0.0166 | -0.031 | 56.612
12 | 0.853 | 0.03001 | -0.029 | 28.427
12.5 | 0.726 | 0.07711 | -0.02 | 9.42
13 | 0.679 | 0.08499 | -0.018 | 7.994
13.5 | 0.629 | 0.09248 | -0.018 | 6.8
14 | 0.574 | 0.09965 | -0.018 | 5.764
14.5 | 0.516 | 0.10396 | -0.018 | 4.964

## 110. Re 10M Mach 0.25 (2)
BIGFOIL.COM POLAR EXPORT
NACA64-112 a=0.8
NACA64-112 a=0.8 |  |  |  | Cl Max: | 1.6171 | at alpha= | 16 | deg
XFOIL ncrit=9 |  |  |  | L/D Max: | 118.819 | at alpha= | 9 | deg
Re: | 10000000 |  |  | Cd Min: | 0.21373 | at alpha= | -20 | deg
Mach: | 0.25 |  |  | Cl=0 at alpha= | -0.79262 | deg
|  |  |  | @ Cl=0.1, Cd= | 0.0037725
|  |  |  | @ Cl=0.4, Cd= | 0.0055121
|  |  |  | @ Cl=0.6, Cd= | 0.0065129
alpha (deg) | Cl | Cd | Cm | Cl/Cd
-20 | -0.8703 | 0.21373 | 0.0582 | -4.072
-19.5 | -0.9095 | 0.19034 | 0.0443 | -4.7783
-19 | -1.2453 | 0.10919 | -0.013 | -11.4049
-18.5 | -1.3578 | 0.08028 | -0.0342 | -16.9133
-18 | -1.3914 | 0.06686 | -0.0432 | -20.8106
-17.5 | -1.4342 | 0.05397 | -0.0509 | -26.574
-17 | -1.4537 | 0.04536 | -0.0545 | -32.0481
-16.5 | -1.4839 | 0.03677 | -0.0568 | -40.3563
-16 | -1.4907 | 0.03117 | -0.0564 | -47.8248
-15.5 | -1.4968 | 0.02631 | -0.0543 | -56.8909
-15 | -1.4936 | 0.02274 | -0.0507 | -65.6816
-14.5 | -1.4858 | 0.02009 | -0.0457 | -73.9572
-14 | -1.4776 | 0.01828 | -0.0385 | -80.8315
-13.5 | -1.4425 | 0.01663 | -0.0346 | -86.7408
-13 | -1.4078 | 0.01518 | -0.0301 | -92.7404
-12.5 | -1.363 | 0.0139 | -0.0271 | -98.0576
-12 | -1.3122 | 0.01293 | -0.0249 | -101.4849
-11.5 | -1.2591 | 0.01208 | -0.0231 | -104.2301
-11 | -1.2042 | 0.01134 | -0.0216 | -106.1905
-10.5 | -1.1481 | 0.01068 | -0.0203 | -107.5
-10 | -1.0914 | 0.01006 | -0.0192 | -108.4891
-9.5 | -1.0348 | 0.00942 | -0.0183 | -109.8514
-9 | -0.977 | 0.00891 | -0.0176 | -109.6521
-8.5 | -0.9184 | 0.00848 | -0.0171 | -108.3019
-8 | -0.8593 | 0.00812 | -0.0167 | -105.8251
-7.5 | -0.8004 | 0.00773 | -0.0165 | -103.5446
-7 | -0.7412 | 0.00737 | -0.0163 | -100.5699
-6.5 | -0.6816 | 0.00709 | -0.0163 | -96.1354
-6 | -0.6218 | 0.00684 | -0.0164 | -90.9064
-5.5 | -0.5622 | 0.00657 | -0.0165 | -85.5708
-5 | -0.5022 | 0.00637 | -0.0167 | -78.8383
-4.5 | -0.4423 | 0.00615 | -0.017 | -71.9187
-4 | -0.3822 | 0.00597 | -0.0173 | -64.0201
-3.5 | -0.3221 | 0.00579 | -0.0177 | -55.6304
-3 | -0.2621 | 0.00562 | -0.0181 | -46.637
-2.5 | -0.2023 | 0.00538 | -0.0186 | -37.6022
-2 | -0.1428 | 0.00507 | -0.019 | -28.1657
-1.5 | -0.0834 | 0.00472 | -0.0196 | -17.6695
-0.5 | 0.0345 | 0.00382 | -0.0207 | 9.0314
0 | 0.0949 | 0.00377 | -0.0214 | 25.1724
0.5 | 0.1551 | 0.0038 | -0.022 | 40.8158
1 | 0.2153 | 0.00388 | -0.0225 | 55.4897
1.5 | 0.2723 | 0.00458 | -0.0229 | 59.4541
2 | 0.3305 | 0.00502 | -0.0232 | 65.8367
2.5 | 0.3889 | 0.00544 | -0.0235 | 71.489
3 | 0.4474 | 0.00582 | -0.0238 | 76.8729
3.5 | 0.5061 | 0.00615 | -0.024 | 82.2927
4 | 0.5653 | 0.00639 | -0.0243 | 88.4664
4.5 | 0.6246 | 0.0066 | -0.0245 | 94.6364
5 | 0.6836 | 0.00685 | -0.0246 | 99.7956
5.5 | 0.7426 | 0.00709 | -0.0247 | 104.7391
6 | 0.8013 | 0.00737 | -0.0246 | 108.7246
6.5 | 0.86 | 0.00765 | -0.0245 | 112.4183
7 | 0.9179 | 0.00802 | -0.0242 | 114.4514
7.5 | 0.9761 | 0.00834 | -0.0239 | 117.0384
8 | 1.0333 | 0.00875 | -0.0234 | 118.0914
8.5 | 1.0899 | 0.00922 | -0.0227 | 118.2104
9 | 1.1466 | 0.00965 | -0.0219 | 118.8187
9.5 | 1.2023 | 0.01016 | -0.0209 | 118.3366
10 | 1.2562 | 0.0108 | -0.0195 | 116.3148
10.5 | 1.3091 | 0.01147 | -0.0179 | 114.1325
11 | 1.3614 | 0.01209 | -0.0161 | 112.6055
12 | 1.4559 | 0.01355 | -0.0106 | 107.4465
12.5 | 1.4983 | 0.01469 | -0.0072 | 101.9946
13 | 1.5271 | 0.01603 | -0.0018 | 95.2651
13.5 | 1.5486 | 0.01735 | 0.0045 | 89.2565
14 | 1.5728 | 0.01892 | 0.0095 | 83.129
14.5 | 1.5887 | 0.02128 | 0.0144 | 74.657
15 | 1.6042 | 0.02395 | 0.0186 | 66.9812
15.5 | 1.6134 | 0.02738 | 0.0222 | 58.9262
16 | 1.6171 | 0.03162 | 0.0249 | 51.1417
16.5 | 1.6113 | 0.03711 | 0.0265 | 43.4196
17 | 1.5939 | 0.04432 | 0.0264 | 35.9634
17.5 | 1.5674 | 0.05348 | 0.0241 | 29.3082
18 | 1.5593 | 0.0615 | 0.0213 | 25.3545
18.5 | 1.5148 | 0.07521 | 0.014 | 20.1409
19 | 1.4785 | 0.08933 | 0.0054 | 16.551
19.5 | 1.416 | 0.10944 | -0.0083 | 12.9386
20 | 1.3206 | 0.13732 | -0.0282 | 9.617

## 111. Re 10M Mach 0.50 (1)
BIGFOIL.COM POLAR EXPORT
NACA64-112 a=0.8
NACA64-112 a=0.8 |  |  |  | Cl Max: | 1.117 | at alpha= | 20 | deg
JavaFoil+Calcfoil stall+Eppler ext transition |  |  |  | L/D Max: | 97.756 | at alpha= | 5.5 | deg
Re: | 10000000 |  |  | Cd Min: | 0.00469 | at alpha= | -0.5 | deg
Mach: | 0.5 |  |  | Cl=0 at alpha= | -0.78261 | deg
|  |  |  | @ Cl=0.1, Cd= | 0.00469
|  |  |  | @ Cl=0.4, Cd= | 0.0056518
|  |  |  | @ Cl=0.6, Cd= | 0.0073957
alpha (deg) | Cl | Cd | Cm | Cl/Cd
-20 | -1.059 | 0.13863 | 0.001 | -7.641
-19.5 | -1.025 | 0.14119 | 0.001 | -7.257
-19 | -0.993 | 0.13857 | 0.001 | -7.169
-18.5 | -0.965 | 0.13407 | 0 | -7.2
-18 | -0.946 | 0.12925 | 0 | -7.317
-17.5 | -0.92 | 0.12146 | 0 | -7.57
-17 | -0.886 | 0.11994 | -0.001 | -7.391
-16.5 | -0.858 | 0.117 | -0.001 | -7.334
-16 | -0.831 | 0.11091 | -0.001 | -7.491
-15.5 | -0.806 | 0.11174 | -0.002 | -7.213
-15 | -0.778 | 0.10634 | -0.002 | -7.32
-14.5 | -0.752 | 0.09669 | -0.002 | -7.779
-14 | -0.731 | 0.0861 | -0.003 | -8.488
-13.5 | -0.716 | 0.07214 | -0.004 | -9.919
-13 | -0.669 | 0.09011 | -0.003 | -7.42
-12.5 | -0.642 | 0.08352 | -0.003 | -7.688
-12 | -0.619 | 0.07386 | -0.004 | -8.383
-11.5 | -0.678 | 0.02267 | -0.007 | -29.89
-11 | -0.665 | 0.01635 | -0.008 | -40.657
-10.5 | -0.531 | 0.07239 | -0.004 | -7.33
-10 | -0.505 | 0.06458 | -0.005 | -7.821
-9.5 | -0.551 | 0.0195 | -0.009 | -28.281
-9 | -0.545 | 0.01269 | -0.01 | -42.977
-8.5 | -0.423 | 0.05462 | -0.006 | -7.742
-8 | -0.395 | 0.05286 | -0.006 | -7.468
-7.5 | -0.453 | 0.01067 | -0.012 | -42.505
-7 | -0.66 | 0.01002 | -0.013 | -65.816
-6.5 | -0.675 | 0.00931 | -0.014 | -72.502
-6 | -0.65 | 0.00873 | -0.014 | -74.386
-5.5 | -0.607 | 0.00825 | -0.015 | -73.573
-5 | -0.555 | 0.00789 | -0.015 | -70.288
-4.5 | -0.496 | 0.00752 | -0.016 | -65.997
-4 | -0.434 | 0.00726 | -0.017 | -59.795
-3.5 | -0.369 | 0.00705 | -0.017 | -52.375
-3 | -0.303 | 0.00679 | -0.018 | -44.566
-2.5 | -0.235 | 0.00659 | -0.019 | -35.68
-2 | -0.167 | 0.00543 | -0.019 | -30.742
-1.5 | -0.099 | 0.00514 | -0.02 | -19.172
-1 | -0.03 | 0.00471 | -0.021 | -6.343
-0.5 | 0.039 | 0.00469 | -0.021 | 8.301
0 | 0.108 | 0.00469 | -0.022 | 23.003
0.5 | 0.177 | 0.00471 | -0.022 | 37.521
1 | 0.246 | 0.00478 | -0.023 | 51.389
1.5 | 0.314 | 0.00484 | -0.024 | 64.793
2 | 0.382 | 0.00553 | -0.024 | 69.045
2.5 | 0.45 | 0.00599 | -0.025 | 75.1
3 | 0.516 | 0.00682 | -0.026 | 75.777
3.5 | 0.582 | 0.00731 | -0.026 | 79.538
4 | 0.645 | 0.00761 | -0.027 | 84.712
4.5 | 0.706 | 0.00795 | -0.027 | 88.739
5 | 0.762 | 0.00832 | -0.028 | 91.608
5.5 | 0.812 | 0.00831 | -0.029 | 97.756
6 | 0.852 | 0.00874 | -0.029 | 97.47
6.5 | 0.875 | 0.01029 | -0.03 | 85.037
7 | 0.868 | 0.01119 | -0.03 | 77.514
7.5 | 0.45 | 0.05009 | -0.015 | 8.994
8 | 0.577 | 0.01374 | -0.031 | 41.951
8.5 | 0.504 | 0.05683 | -0.015 | 8.864
9 | 0.646 | 0.01377 | -0.032 | 46.911
9.5 | 0.674 | 0.01532 | -0.033 | 43.953
10 | 0.665 | 0.02619 | -0.031 | 25.373
10.5 | 0.612 | 0.07042 | -0.018 | 8.691
11 | 0.763 | 0.01797 | -0.034 | 42.469
11.5 | 0.781 | 0.02196 | -0.034 | 35.582
12 | 0.709 | 0.06876 | -0.024 | 10.309
12.5 | 0.721 | 0.08468 | -0.021 | 8.518
13 | 0.748 | 0.08966 | -0.021 | 8.344
13.5 | 0.862 | 0.0396 | -0.033 | 21.77
14 | 0.806 | 0.09067 | -0.023 | 8.884
14.5 | 0.83 | 0.09914 | -0.023 | 8.369
15 | 0.858 | 0.10531 | -0.024 | 8.143
15.5 | 0.879 | 0.10613 | -0.023 | 8.285
16 | 0.906 | 0.11302 | -0.024 | 8.018
16.5 | 0.937 | 0.11458 | -0.025 | 8.178
17 | 0.971 | 0.1149 | -0.027 | 8.451
17.5 | 0.99 | 0.12957 | -0.026 | 7.639
18 | 1.01 | 0.13097 | -0.025 | 7.709
18.5 | 1.04 | 0.13338 | -0.027 | 7.799
19 | 1.077 | 0.1306 | -0.029 | 8.248
19.5 | 1.111 | 0.13047 | -0.031 | 8.516
20 | 1.117 | 0.15758 | -0.028 | 7.089

## 112. Re 10M Mach 0.50 (2)
BIGFOIL.COM POLAR EXPORT
NACA64-112 a=0.8
NACA64-112 a=0.8 |  |  |  | Cl Max: | 1.1166 | at alpha= | 8 | deg
XFOIL ncrit=9 |  |  |  | L/D Max: | 112.147 | at alpha= | 6.5 | deg
Re: | 10000000 |  |  | Cd Min: | 0.26894 | at alpha= | -20 | deg
Mach: | 0.5 |  |  | Cl=0 at alpha= | -0.79416 | deg
|  |  |  | @ Cl=0.1, Cd= | 0.0037872
|  |  |  | @ Cl=0.4, Cd= | 0.0054583
|  |  |  | @ Cl=0.6, Cd= | 0.0066435
alpha (deg) | Cl | Cd | Cm | Cl/Cd
-20 | -0.8787 | 0.26894 | 0.085 | -3.2673
-19.5 | -0.8577 | 0.25998 | 0.0795 | -3.2991
-19 | -0.8377 | 0.2505 | 0.0738 | -3.3441
-18.5 | -0.8167 | 0.24153 | 0.0682 | -3.3814
-18 | -0.7962 | 0.23245 | 0.0627 | -3.4253
-17.5 | -0.7769 | 0.22287 | 0.0571 | -3.4859
-17 | -0.759 | 0.21293 | 0.0514 | -3.5646
-16.5 | -0.7429 | 0.20267 | 0.0454 | -3.6656
-16 | -0.7232 | 0.19409 | 0.0402 | -3.7261
-15.5 | -0.7081 | 0.18386 | 0.0343 | -3.8513
-14.5 | -0.6878 | 0.16159 | 0.0215 | -4.2565
-14 | -0.6765 | 0.15139 | 0.0155 | -4.4686
-13.5 | -0.6704 | 0.14032 | 0.0089 | -4.7777
-12 | -0.6908 | 0.10252 | -0.0145 | -6.7382
-11.5 | -0.7029 | 0.0896 | -0.024 | -7.8449
-11 | -0.7258 | 0.07541 | -0.0337 | -9.6247
-10.5 | -0.7384 | 0.06165 | -0.044 | -11.9773
-10 | -0.7701 | 0.0496 | -0.0528 | -15.5262
-9.5 | -0.7982 | 0.04055 | -0.0573 | -19.6843
-9 | -0.8347 | 0.03285 | -0.0576 | -25.4094
-8.5 | -0.8699 | 0.02734 | -0.0518 | -31.8178
-8 | -0.8924 | 0.02132 | -0.0438 | -41.8574
-7.5 | -0.8941 | 0.01408 | -0.0368 | -63.5014
-7 | -0.8602 | 0.00978 | -0.0306 | -87.955
-6.5 | -0.796 | 0.00836 | -0.0271 | -95.2153
-6 | -0.7248 | 0.00771 | -0.0249 | -94.0078
-5.5 | -0.6529 | 0.00726 | -0.0235 | -89.9311
-4.5 | -0.5105 | 0.00658 | -0.0218 | -77.5836
-4 | -0.4398 | 0.00631 | -0.0214 | -69.6989
-3.5 | -0.3696 | 0.00609 | -0.0213 | -60.6897
-3 | -0.2998 | 0.00589 | -0.0213 | -50.8998
-2.5 | -0.2306 | 0.00567 | -0.0215 | -40.6702
-2 | -0.1624 | 0.00534 | -0.0218 | -30.412
-1.5 | -0.0947 | 0.0049 | -0.0222 | -19.3265
-1 | -0.0275 | 0.00439 | -0.0228 | -6.2642
-0.5 | 0.0393 | 0.00384 | -0.0234 | 10.2344
0 | 0.1083 | 0.00378 | -0.0241 | 28.6508
0.5 | 0.1774 | 0.00381 | -0.0247 | 46.5617
1 | 0.2464 | 0.00391 | -0.0253 | 63.0179
1.5 | 0.3107 | 0.00465 | -0.0255 | 66.8172
2 | 0.3761 | 0.00527 | -0.0256 | 71.3662
2.5 | 0.4421 | 0.00579 | -0.0256 | 76.3558
3 | 0.5087 | 0.00625 | -0.0254 | 81.392
3.5 | 0.577 | 0.00655 | -0.0252 | 88.0916
4 | 0.6459 | 0.00683 | -0.0248 | 94.5681
4.5 | 0.715 | 0.00712 | -0.0242 | 100.4213
5 | 0.7843 | 0.00747 | -0.0233 | 104.9933
5.5 | 0.8541 | 0.00783 | -0.022 | 109.0805
6 | 0.9233 | 0.00831 | -0.0202 | 111.1071
6.5 | 0.9925 | 0.00885 | -0.0178 | 112.1469
7 | 1.0586 | 0.00967 | -0.0144 | 109.4726
7.5 | 1.1091 | 0.01145 | -0.0084 | 96.8646
8 | 1.1166 | 0.01589 | 0.0016 | 70.2706
8.5 | 1.0945 | 0.02126 | 0.0133 | 51.4817
9 | 1.0655 | 0.02716 | 0.0217 | 39.2305
9.5 | 1.0335 | 0.03405 | 0.0261 | 30.3524
10 | 0.9972 | 0.04249 | 0.0264 | 23.4691
10.5 | 0.9648 | 0.05208 | 0.0232 | 18.5253
11 | 0.9342 | 0.06323 | 0.0166 | 14.7746
11.5 | 0.9097 | 0.07642 | 0.0072 | 11.904
12 | 0.8911 | 0.09193 | -0.0037 | 9.6932
12.5 | 0.8733 | 0.10705 | -0.0136 | 8.1579
13 | 0.8606 | 0.12082 | -0.0226 | 7.123

## 113. Re 12M Mach 0.00 (1)
BIGFOIL.COM POLAR EXPORT
NACA64-112 a=0.8
NACA64-112 a=0.8 |  |  |  | Cl Max: | 1.081 | at alpha= | 11 | deg
JavaFoil+Calcfoil stall+Eppler ext transition |  |  |  | L/D Max: | 116.6 | at alpha= | 8.5 | deg
Re: | 12000000 |  |  | Cd Min: | 0.00454 | at alpha= | 0 | deg
Mach: | 0 |  |  | Cl=0 at alpha= | -0.78333 | deg
|  |  |  | @ Cl=0.1, Cd= | 0.0045447
|  |  |  | @ Cl=0.4, Cd= | 0.0057212
|  |  |  | @ Cl=0.6, Cd= | 0.0071779
alpha (deg) | Cl | Cd | Cm | Cl/Cd
-16.5 | -0.687 | 0.11704 | -0.001 | -5.87
-16 | -0.707 | 0.11048 | -0.001 | -6.398
-15.5 | -0.726 | 0.10399 | -0.001 | -6.982
-15 | -0.751 | 0.09003 | -0.002 | -8.346
-14.5 | -0.768 | 0.08396 | -0.002 | -9.152
-14 | -0.807 | 0.0622 | -0.003 | -12.966
-13.5 | -0.898 | 0.02321 | -0.004 | -38.69
-13 | -0.925 | 0.01762 | -0.005 | -52.49
-12.5 | -0.948 | 0.0138 | -0.005 | -68.737
-12 | -0.956 | 0.01245 | -0.006 | -76.83
-11.5 | -0.958 | 0.01153 | -0.006 | -83.103
-11 | -0.958 | 0.01096 | -0.007 | -87.435
-10.5 | -0.943 | 0.01028 | -0.007 | -91.783
-10 | -0.923 | 0.00978 | -0.008 | -94.411
-9.5 | -0.898 | 0.00931 | -0.009 | -96.471
-9 | -0.868 | 0.00894 | -0.009 | -97.051
-8.5 | -0.831 | 0.00859 | -0.01 | -96.698
-8 | -0.79 | 0.00832 | -0.01 | -94.942
-7.5 | -0.746 | 0.00806 | -0.011 | -92.572
-7 | -0.7 | 0.00778 | -0.011 | -89.947
-6.5 | -0.651 | 0.00754 | -0.012 | -86.269
-6 | -0.6 | 0.00729 | -0.012 | -82.322
-5.5 | -0.547 | 0.00708 | -0.013 | -77.268
-5 | -0.492 | 0.00691 | -0.013 | -71.257
-4.5 | -0.436 | 0.00671 | -0.014 | -65.006
-4 | -0.379 | 0.00656 | -0.014 | -57.834
-3.5 | -0.322 | 0.00642 | -0.015 | -50.074
-3 | -0.263 | 0.00627 | -0.016 | -41.972
-2.5 | -0.204 | 0.00567 | -0.016 | -35.994
-2 | -0.145 | 0.00528 | -0.017 | -27.447
-1.5 | -0.085 | 0.00501 | -0.017 | -17.039
-1 | -0.026 | 0.00483 | -0.018 | -5.357
-0.5 | 0.034 | 0.00456 | -0.018 | 7.404
0 | 0.093 | 0.00454 | -0.019 | 20.552
0.5 | 0.153 | 0.00458 | -0.019 | 33.432
1 | 0.213 | 0.00467 | -0.02 | 45.516
1.5 | 0.272 | 0.00507 | -0.021 | 53.66
2 | 0.331 | 0.0053 | -0.021 | 62.492
2.5 | 0.39 | 0.00565 | -0.022 | 69.053
3 | 0.449 | 0.00607 | -0.022 | 73.845
3.5 | 0.507 | 0.00682 | -0.023 | 74.275
4 | 0.564 | 0.00703 | -0.023 | 80.15
4.5 | 0.62 | 0.00726 | -0.024 | 85.381
5 | 0.675 | 0.00747 | -0.024 | 90.354
5.5 | 0.728 | 0.0073 | -0.025 | 99.677
6 | 0.78 | 0.00756 | -0.025 | 103.172
6.5 | 0.829 | 0.00778 | -0.026 | 106.666
7 | 0.877 | 0.00807 | -0.026 | 108.642
7.5 | 0.919 | 0.0084 | -0.027 | 109.406
8 | 0.958 | 0.00869 | -0.027 | 110.192
8.5 | 0.992 | 0.00851 | -0.028 | 116.6
9 | 1.021 | 0.00887 | -0.028 | 115.045
9.5 | 1.045 | 0.01029 | -0.029 | 101.538
10 | 1.063 | 0.01079 | -0.029 | 98.467
10.5 | 1.075 | 0.01126 | -0.03 | 95.475
11 | 1.081 | 0.01192 | -0.03 | 90.72
11.5 | 1.08 | 0.01294 | -0.031 | 83.459
12 | 1.075 | 0.01375 | -0.031 | 78.193
12.5 | 1.064 | 0.01496 | -0.031 | 71.092
13 | 1.047 | 0.01636 | -0.031 | 64.033
13.5 | 1.014 | 0.02073 | -0.031 | 48.932
14 | 0.975 | 0.02765 | -0.031 | 35.24
14.5 | 0.948 | 0.03114 | -0.031 | 30.451
15 | 0.842 | 0.07804 | -0.025 | 10.793
15.5 | 0.803 | 0.09728 | -0.022 | 8.249
16 | 0.776 | 0.10687 | -0.021 | 7.26

## 114. Re 12M Mach 0.00 (2)
BIGFOIL.COM POLAR EXPORT
NACA64-112 a=0.8
NACA64-112 a=0.8 |  |  |  | Cl Max: | 1.8023 | at alpha= | 19.5 | deg
XFOIL ncrit=9 |  |  |  | L/D Max: | 125.994 | at alpha= | 10 | deg
Re: | 12000000 |  |  | Cd Min: | 0.03916 | at alpha= | 20 | deg
Mach: | 0 |  |  | Cl=0 at alpha= | -0.7963 | deg
|  |  |  | @ Cl=0.1, Cd= | 0.003766
|  |  |  | @ Cl=0.4, Cd= | 0.0054469
|  |  |  | @ Cl=0.6, Cd= | 0.0063037
alpha (deg) | Cl | Cd | Cm | Cl/Cd
-20 | -1.7303 | 0.0336 | -0.0423 | -51.497
-19.5 | -1.7242 | 0.02986 | -0.0418 | -57.7428
-19 | -1.7156 | 0.02662 | -0.0406 | -64.4478
-18.5 | -1.7045 | 0.02385 | -0.0387 | -71.4675
-18 | -1.6891 | 0.02166 | -0.0365 | -77.9825
-17.5 | -1.6724 | 0.01983 | -0.0336 | -84.3369
-17 | -1.6553 | 0.01837 | -0.0299 | -90.1089
-16.5 | -1.6404 | 0.01729 | -0.0246 | -94.8757
-16 | -1.6099 | 0.01633 | -0.0216 | -98.5854
-15.5 | -1.5714 | 0.01547 | -0.0198 | -101.5772
-14.5 | -1.4873 | 0.01376 | -0.0171 | -108.0887
-14 | -1.4443 | 0.01303 | -0.0157 | -110.8442
-13.5 | -1.3992 | 0.01232 | -0.0145 | -113.5714
-13 | -1.3514 | 0.01167 | -0.0138 | -115.8012
-12.5 | -1.3017 | 0.01113 | -0.0134 | -116.9542
-12 | -1.2508 | 0.01064 | -0.013 | -117.5564
-11.5 | -1.1989 | 0.01019 | -0.0129 | -117.6546
-11 | -1.1463 | 0.00977 | -0.0128 | -117.3286
-10.5 | -1.0938 | 0.00928 | -0.0126 | -117.8664
-10 | -1.0408 | 0.00881 | -0.0126 | -118.1385
-9.5 | -0.9869 | 0.00841 | -0.0126 | -117.3484
-9 | -0.9322 | 0.00808 | -0.0128 | -115.3713
-8.5 | -0.877 | 0.00779 | -0.013 | -112.5802
-8 | -0.8215 | 0.00751 | -0.0132 | -109.3875
-7.5 | -0.766 | 0.00718 | -0.0135 | -106.6852
-7 | -0.7099 | 0.00692 | -0.0138 | -102.5867
-6 | -0.5967 | 0.00647 | -0.0145 | -92.2257
-5.5 | -0.5399 | 0.00625 | -0.0149 | -86.384
-5 | -0.4827 | 0.00608 | -0.0154 | -79.3914
-4.5 | -0.4255 | 0.00589 | -0.0158 | -72.2411
-4 | -0.3679 | 0.00574 | -0.0163 | -64.0941
-3.5 | -0.3104 | 0.00559 | -0.0168 | -55.5277
-3 | -0.2527 | 0.00542 | -0.0173 | -46.6236
-2.5 | -0.1952 | 0.0052 | -0.0178 | -37.5385
-2 | -0.1377 | 0.00497 | -0.0183 | -27.7062
-1.5 | -0.0804 | 0.0047 | -0.0189 | -17.1064
-1 | -0.0231 | 0.00439 | -0.0194 | -5.262
-0.5 | 0.0336 | 0.00391 | -0.02 | 8.5934
0 | 0.0913 | 0.00376 | -0.0206 | 24.2819
0.5 | 0.1492 | 0.0038 | -0.0212 | 39.2632
1 | 0.2065 | 0.004 | -0.0218 | 51.625
2.5 | 0.375 | 0.00531 | -0.023 | 70.6215
3 | 0.4316 | 0.00562 | -0.0233 | 76.7972
3.5 | 0.4881 | 0.00591 | -0.0237 | 82.5888
4 | 0.545 | 0.00611 | -0.0241 | 89.198
4.5 | 0.6018 | 0.00631 | -0.0244 | 95.3724
5 | 0.6583 | 0.00654 | -0.0248 | 100.6575
5.5 | 0.7148 | 0.00673 | -0.0251 | 106.211
6 | 0.7707 | 0.00699 | -0.0253 | 110.2575
6.5 | 0.8266 | 0.00721 | -0.0256 | 114.6463
7 | 0.8818 | 0.0075 | -0.0258 | 117.5733
7.5 | 0.9369 | 0.00779 | -0.0259 | 120.2696
8 | 0.9916 | 0.00808 | -0.026 | 122.7228
8.5 | 1.0454 | 0.00844 | -0.026 | 123.8626
9 | 1.0988 | 0.00882 | -0.0259 | 124.5805
9.5 | 1.1521 | 0.00917 | -0.0258 | 125.6379
10 | 1.2045 | 0.00956 | -0.0256 | 125.9937
10.5 | 1.2555 | 0.01005 | -0.0252 | 124.9254
11 | 1.3056 | 0.01056 | -0.0247 | 123.6364
11.5 | 1.3554 | 0.01101 | -0.0242 | 123.1063
12 | 1.4029 | 0.0114 | -0.0232 | 123.0614
12.5 | 1.4491 | 0.01188 | -0.022 | 121.9781
13 | 1.4951 | 0.01255 | -0.0209 | 119.1315
13.5 | 1.5386 | 0.01331 | -0.0195 | 115.5973
14 | 1.5801 | 0.0141 | -0.0179 | 112.0638
14.5 | 1.6166 | 0.01508 | -0.0155 | 107.2016
15.5 | 1.6675 | 0.01683 | -0.007 | 99.079
16 | 1.6912 | 0.01794 | -0.0032 | 94.2698
16.5 | 1.7127 | 0.01936 | 0.0003 | 88.4659
17 | 1.7352 | 0.02087 | 0.0032 | 83.1433
17.5 | 1.7539 | 0.02278 | 0.0059 | 76.993
18 | 1.7718 | 0.02494 | 0.0083 | 71.0425
18.5 | 1.785 | 0.02762 | 0.0104 | 64.6271
19 | 1.7976 | 0.03056 | 0.012 | 58.822
19.5 | 1.8023 | 0.03441 | 0.0133 | 52.3772
20 | 1.8012 | 0.03916 | 0.0139 | 45.9959

## 115. Re 12M Mach 0.10 (1)
BIGFOIL.COM POLAR EXPORT
NACA64-112 a=0.8
NACA64-112 a=0.8 |  |  |  | Cl Max: | 1.07 | at alpha= | 11 | deg
JavaFoil+Calcfoil stall+Eppler ext transition |  |  |  | L/D Max: | 115.738 | at alpha= | 8.5 | deg
Re: | 12000000 |  |  | Cd Min: | 0.00455 | at alpha= | -0.5 | deg
Mach: | 0.1 |  |  | Cl=0 at alpha= | -0.78333 | deg
|  |  |  | @ Cl=0.1, Cd= | 0.004561
|  |  |  | @ Cl=0.4, Cd= | 0.0057597
|  |  |  | @ Cl=0.6, Cd= | 0.0071979
alpha (deg) | Cl | Cd | Cm | Cl/Cd
-16.5 | -0.643 | 0.11877 | -0.001 | -5.414
-16 | -0.666 | 0.11373 | -0.001 | -5.857
-15.5 | -0.689 | 0.10705 | -0.001 | -6.437
-15 | -0.712 | 0.09876 | -0.002 | -7.207
-14.5 | -0.734 | 0.08914 | -0.002 | -8.24
-14 | -0.759 | 0.07825 | -0.003 | -9.696
-13.5 | -0.852 | 0.03115 | -0.004 | -27.341
-13 | -0.904 | 0.01772 | -0.005 | -51.043
-12.5 | -0.926 | 0.01455 | -0.005 | -63.68
-12 | -0.94 | 0.01287 | -0.006 | -73.033
-11.5 | -0.946 | 0.01179 | -0.006 | -80.179
-11 | -0.945 | 0.01009 | -0.007 | -93.686
-10.5 | -0.938 | 0.01041 | -0.008 | -90.103
-10 | -0.92 | 0.0099 | -0.008 | -92.905
-9.5 | -0.897 | 0.00943 | -0.009 | -95.119
-9 | -0.868 | 0.00905 | -0.009 | -95.966
-8.5 | -0.832 | 0.00869 | -0.01 | -95.744
-8 | -0.792 | 0.00841 | -0.01 | -94.139
-7.5 | -0.748 | 0.00809 | -0.011 | -92.502
-7 | -0.702 | 0.00779 | -0.011 | -90.087
-6.5 | -0.653 | 0.00755 | -0.012 | -86.491
-6 | -0.602 | 0.00731 | -0.012 | -82.399
-5.5 | -0.549 | 0.00712 | -0.013 | -77.112
-5 | -0.494 | 0.00691 | -0.013 | -71.595
-4.5 | -0.438 | 0.00675 | -0.014 | -64.936
-4 | -0.381 | 0.00655 | -0.015 | -58.153
-3.5 | -0.323 | 0.0064 | -0.015 | -50.451
-3 | -0.264 | 0.00626 | -0.016 | -42.224
-2.5 | -0.205 | 0.00566 | -0.016 | -36.214
-2 | -0.146 | 0.00527 | -0.017 | -27.605
-1.5 | -0.086 | 0.00504 | -0.017 | -17.027
-1 | -0.026 | 0.00483 | -0.018 | -5.393
-0.5 | 0.034 | 0.00455 | -0.018 | 7.456
0 | 0.094 | 0.00456 | -0.019 | 20.597
0.5 | 0.154 | 0.00457 | -0.02 | 33.67
1 | 0.214 | 0.00467 | -0.02 | 45.815
1.5 | 0.273 | 0.00508 | -0.021 | 53.77
2 | 0.333 | 0.00535 | -0.021 | 62.245
2.5 | 0.392 | 0.0057 | -0.022 | 68.78
3 | 0.451 | 0.00614 | -0.022 | 73.472
3.5 | 0.509 | 0.00681 | -0.023 | 74.735
4 | 0.567 | 0.00708 | -0.023 | 80.054
4.5 | 0.623 | 0.00728 | -0.024 | 85.552
5 | 0.678 | 0.00753 | -0.024 | 90.032
5.5 | 0.731 | 0.0073 | -0.025 | 100.212
6 | 0.783 | 0.00756 | -0.025 | 103.611
6.5 | 0.833 | 0.00779 | -0.026 | 106.817
7 | 0.88 | 0.0081 | -0.027 | 108.665
7.5 | 0.922 | 0.00841 | -0.027 | 109.582
8 | 0.96 | 0.00868 | -0.028 | 110.559
8.5 | 0.993 | 0.00858 | -0.028 | 115.738
9 | 1.02 | 0.00895 | -0.029 | 113.987
9.5 | 1.042 | 0.01044 | -0.029 | 99.825
10 | 1.058 | 0.01091 | -0.029 | 96.997
10.5 | 1.068 | 0.0114 | -0.03 | 93.689
11 | 1.07 | 0.01222 | -0.03 | 87.605
11.5 | 1.068 | 0.01293 | -0.031 | 82.579
12 | 1.057 | 0.01409 | -0.031 | 75.041
12.5 | 1.041 | 0.01547 | -0.031 | 67.282
13 | 1.018 | 0.01758 | -0.031 | 57.911
13.5 | 0.972 | 0.02456 | -0.031 | 39.576
14 | 0.894 | 0.04775 | -0.028 | 18.714
14.5 | 0.816 | 0.08454 | -0.022 | 9.653
15 | 0.79 | 0.09102 | -0.022 | 8.681
15.5 | 0.757 | 0.10381 | -0.02 | 7.297
16 | 0.73 | 0.11086 | -0.02 | 6.585

## 116. Re 12M Mach 0.10 (2)
BIGFOIL.COM POLAR EXPORT
NACA64-112 a=0.8
NACA64-112 a=0.8 |  |  |  | Cl Max: | 1.7814 | at alpha= | 19 | deg
XFOIL ncrit=9 |  |  |  | L/D Max: | 125.449 | at alpha= | 9.5 | deg
Re: | 12000000 |  |  | Cd Min: | 0.04494 | at alpha= | 20 | deg
Mach: | 0.1 |  |  | Cl=0 at alpha= | -0.79597 | deg
|  |  |  | @ Cl=0.1, Cd= | 0.0037656
|  |  |  | @ Cl=0.4, Cd= | 0.0054445
|  |  |  | @ Cl=0.6, Cd= | 0.0063111
alpha (deg) | Cl | Cd | Cm | Cl/Cd
-20 | -1.6951 | 0.03985 | -0.0452 | -42.537
-19.5 | -1.6962 | 0.03488 | -0.0456 | -48.6296
-19 | -1.6943 | 0.03057 | -0.0451 | -55.4236
-18.5 | -1.6921 | 0.02669 | -0.0436 | -63.3983
-18 | -1.6809 | 0.02383 | -0.0416 | -70.5371
-17.5 | -1.6667 | 0.02149 | -0.039 | -77.557
-17 | -1.6502 | 0.01963 | -0.0358 | -84.0652
-16.5 | -1.6336 | 0.01817 | -0.0315 | -89.9064
-16 | -1.6179 | 0.01706 | -0.0258 | -94.8359
-15.5 | -1.5818 | 0.01608 | -0.0234 | -98.3706
-15 | -1.5414 | 0.01518 | -0.0215 | -101.5415
-14.5 | -1.4977 | 0.01435 | -0.02 | -104.3693
-14 | -1.455 | 0.01353 | -0.0183 | -107.5388
-13.5 | -1.4102 | 0.01274 | -0.0168 | -110.6907
-13 | -1.3628 | 0.01198 | -0.0157 | -113.7563
-12.5 | -1.3129 | 0.01137 | -0.015 | -115.4705
-12 | -1.2616 | 0.01083 | -0.0145 | -116.4912
-11.5 | -1.2092 | 0.01034 | -0.0141 | -116.9439
-11 | -1.156 | 0.0099 | -0.0139 | -116.7677
-10.5 | -1.1025 | 0.00944 | -0.0136 | -116.7903
-10 | -1.049 | 0.00894 | -0.0134 | -117.3378
-9.5 | -0.9946 | 0.00851 | -0.0133 | -116.8743
-9 | -0.9394 | 0.00815 | -0.0134 | -115.2638
-8.5 | -0.8836 | 0.00785 | -0.0135 | -112.5605
-8 | -0.8275 | 0.00757 | -0.0137 | -109.3131
-7.5 | -0.7714 | 0.00724 | -0.0139 | -106.547
-7 | -0.7149 | 0.00695 | -0.0141 | -102.8633
-6.5 | -0.6579 | 0.00672 | -0.0144 | -97.9018
-6 | -0.6007 | 0.0065 | -0.0148 | -92.4154
-5.5 | -0.5435 | 0.00627 | -0.0151 | -86.6826
-5 | -0.4858 | 0.0061 | -0.0156 | -79.6393
-4.5 | -0.4282 | 0.0059 | -0.016 | -72.5763
-4 | -0.3702 | 0.00575 | -0.0164 | -64.3826
-3.5 | -0.3123 | 0.0056 | -0.0169 | -55.7679
-3 | -0.2542 | 0.00544 | -0.0174 | -46.7279
-2.5 | -0.1963 | 0.0052 | -0.0179 | -37.75
-2 | -0.1385 | 0.00498 | -0.0184 | -27.8112
-1.5 | -0.0808 | 0.0047 | -0.019 | -17.1915
-1 | -0.0233 | 0.00439 | -0.0195 | -5.3075
-0.5 | 0.0338 | 0.0039 | -0.0201 | 8.6667
0 | 0.0919 | 0.00376 | -0.0207 | 24.4415
0.5 | 0.1501 | 0.0038 | -0.0213 | 39.5
1 | 0.2078 | 0.00399 | -0.0219 | 52.0802
2 | 0.3202 | 0.00501 | -0.0227 | 63.9122
2.5 | 0.3771 | 0.00532 | -0.0231 | 70.8835
3 | 0.4341 | 0.00563 | -0.0234 | 77.1048
3.5 | 0.491 | 0.00592 | -0.0237 | 82.9392
4 | 0.5482 | 0.00613 | -0.0241 | 89.429
4.5 | 0.6054 | 0.00633 | -0.0245 | 95.6398
5 | 0.6623 | 0.00656 | -0.0248 | 100.9604
5.5 | 0.7193 | 0.00676 | -0.0251 | 106.4053
6 | 0.7756 | 0.00702 | -0.0253 | 110.4843
6.5 | 0.832 | 0.00724 | -0.0255 | 114.9171
7 | 0.8877 | 0.00755 | -0.0256 | 117.5762
7.5 | 0.9432 | 0.00783 | -0.0257 | 120.4598
8 | 0.9984 | 0.00814 | -0.0257 | 122.6536
8.5 | 1.0526 | 0.00852 | -0.0256 | 123.5446
9 | 1.1067 | 0.00889 | -0.0255 | 124.4882
9.5 | 1.1604 | 0.00925 | -0.0253 | 125.4486
10 | 1.2132 | 0.00968 | -0.0249 | 125.3306
10.5 | 1.2644 | 0.01021 | -0.0243 | 123.8394
11 | 1.3152 | 0.01071 | -0.0237 | 122.8011
11.5 | 1.3657 | 0.01117 | -0.023 | 122.265
12 | 1.4132 | 0.0116 | -0.0217 | 121.8276
12.5 | 1.4594 | 0.01215 | -0.0203 | 120.1152
13 | 1.5048 | 0.01291 | -0.0189 | 116.5608
13.5 | 1.5477 | 0.01375 | -0.0171 | 112.56
14 | 1.5881 | 0.01461 | -0.015 | 108.6995
14.5 | 1.6239 | 0.01555 | -0.0121 | 104.4309
15 | 1.6459 | 0.01642 | -0.0069 | 100.2375
15.5 | 1.6686 | 0.01753 | -0.0025 | 95.1854
16 | 1.6924 | 0.01883 | 0.0012 | 89.8779
16.5 | 1.7133 | 0.02048 | 0.0046 | 83.6572
17 | 1.7339 | 0.02231 | 0.0076 | 77.7185
17.5 | 1.7476 | 0.02481 | 0.0105 | 70.4393
18 | 1.7661 | 0.02718 | 0.0126 | 64.9779
18.5 | 1.7719 | 0.03076 | 0.0147 | 57.604
19 | 1.7814 | 0.03432 | 0.0159 | 51.9056
19.5 | 1.7798 | 0.03921 | 0.0166 | 45.3915
20 | 1.7748 | 0.04494 | 0.0164 | 39.4927

## 117. Re 12M Mach 0.25 (1)
BIGFOIL.COM POLAR EXPORT
NACA64-112 a=0.8
NACA64-112 a=0.8 |  |  |  | Cl Max: | 1.016 | at alpha= | 9.5 | deg
JavaFoil+Calcfoil stall+Eppler ext transition |  |  |  | L/D Max: | 111.893 | at alpha= | 8 | deg
Re: | 12000000 |  |  | Cd Min: | 0.00456 | at alpha= | -0.5 | deg
Mach: | 0.25 |  |  | Cl=0 at alpha= | -0.78226 | deg
|  |  |  | @ Cl=0.1, Cd= | 0.0045987
|  |  |  | @ Cl=0.4, Cd= | 0.0057503
|  |  |  | @ Cl=0.6, Cd= | 0.10302
alpha (deg) | Cl | Cd | Cm | Cl/Cd
-15 | -0.413 | 0.10946 | -0.001 | -3.774
-14.5 | -0.47 | 0.10378 | -0.002 | -4.527
-14 | -0.522 | 0.09697 | -0.002 | -5.384
-13.5 | -0.569 | 0.09063 | -0.002 | -6.283
-13 | -0.612 | 0.08472 | -0.003 | -7.224
-12.5 | -0.651 | 0.07637 | -0.003 | -8.528
-12 | -0.743 | 0.03554 | -0.005 | -20.914
-11.5 | -0.82 | 0.01727 | -0.006 | -47.484
-11 | -0.86 | 0.01297 | -0.007 | -66.322
-10.5 | -0.88 | 0.01138 | -0.008 | -77.351
-10 | -0.889 | 0.01073 | -0.008 | -82.788
-9.5 | -0.879 | 0.01002 | -0.009 | -87.784
-9 | -0.861 | 0.0095 | -0.009 | -90.637
-8.5 | -0.832 | 0.00911 | -0.01 | -91.384
-8 | -0.797 | 0.00875 | -0.01 | -91.129
-7.5 | -0.757 | 0.00838 | -0.011 | -90.314
-7 | -0.713 | 0.00806 | -0.012 | -88.468
-6.5 | -0.666 | 0.00778 | -0.012 | -85.523
-6 | -0.615 | 0.00747 | -0.013 | -82.307
-5.5 | -0.562 | 0.00726 | -0.013 | -77.349
-5 | -0.507 | 0.00703 | -0.014 | -72.034
-4.5 | -0.45 | 0.00683 | -0.014 | -65.821
-4 | -0.391 | 0.00666 | -0.015 | -58.701
-3.5 | -0.332 | 0.00652 | -0.016 | -50.926
-3 | -0.271 | 0.00631 | -0.016 | -43.044
-2.5 | -0.211 | 0.00582 | -0.017 | -36.18
-2 | -0.15 | 0.00532 | -0.017 | -28.09
-1.5 | -0.088 | 0.00508 | -0.018 | -17.378
-1 | -0.027 | 0.00488 | -0.018 | -5.484
-0.5 | 0.035 | 0.00456 | -0.019 | 7.641
0 | 0.096 | 0.0046 | -0.02 | 20.985
0.5 | 0.158 | 0.00458 | -0.02 | 34.502
1 | 0.22 | 0.00466 | -0.021 | 47.098
1.5 | 0.281 | 0.00513 | -0.021 | 54.723
2 | 0.342 | 0.00537 | -0.022 | 63.666
2.5 | 0.403 | 0.00577 | -0.022 | 69.767
3 | 0.463 | 0.00626 | -0.023 | 73.993
3.5 | 0.523 | 0.00695 | -0.023 | 75.248
4 | 0.582 | 0.00724 | -0.024 | 80.329
4.5 | 0.639 | 0.00744 | -0.025 | 85.901
5 | 0.695 | 0.00728 | -0.025 | 95.508
5.5 | 0.748 | 0.00747 | -0.026 | 100.17
6 | 0.8 | 0.00777 | -0.026 | 103.001
6.5 | 0.849 | 0.00805 | -0.027 | 105.464
7 | 0.895 | 0.0084 | -0.027 | 106.616
7.5 | 0.934 | 0.00875 | -0.028 | 106.73
8 | 0.966 | 0.00863 | -0.028 | 111.893
8.5 | 0.991 | 0.009 | -0.029 | 110.081
9 | 1.008 | 0.01057 | -0.029 | 95.375
9.5 | 1.016 | 0.01113 | -0.03 | 91.328
10 | 1.015 | 0.01172 | -0.03 | 86.609
10.5 | 1.003 | 0.01269 | -0.031 | 79.027
11 | 0.979 | 0.01384 | -0.031 | 70.772
11.5 | 0.942 | 0.01583 | -0.031 | 59.535
12 | 0.874 | 0.02356 | -0.03 | 37.097
12.5 | 0.726 | 0.07687 | -0.02 | 9.45
13 | 0.681 | 0.08316 | -0.019 | 8.191
13.5 | 0.63 | 0.09114 | -0.018 | 6.909
14 | 0.575 | 0.098 | -0.018 | 5.865
14.5 | 0.516 | 0.10302 | -0.018 | 5.013

## 118. Re 12M Mach 0.25 (2)
BIGFOIL.COM POLAR EXPORT
NACA64-112 a=0.8
NACA64-112 a=0.8 |  |  |  | Cl Max: | 1.6525 | at alpha= | 16 | deg
XFOIL ncrit=9 |  |  |  | L/D Max: | 123.158 | at alpha= | 9 | deg
Re: | 12000000 |  |  | Cd Min: | 0.20296 | at alpha= | -20 | deg
Mach: | 0.25 |  |  | Cl=0 at alpha= | -0.79627 | deg
|  |  |  | @ Cl=0.1, Cd= | 0.0037534
|  |  |  | @ Cl=0.4, Cd= | 0.0054444
|  |  |  | @ Cl=0.6, Cd= | 0.0063489
alpha (deg) | Cl | Cd | Cm | Cl/Cd
-20 | -0.9042 | 0.20296 | 0.0524 | -4.4551
-19.5 | -1.2822 | 0.11177 | -0.0124 | -11.4718
-19 | -1.3674 | 0.0877 | -0.03 | -15.5918
-18.5 | -1.4315 | 0.0693 | -0.0432 | -20.6566
-18 | -1.4631 | 0.05755 | -0.0503 | -25.4231
-17.5 | -1.496 | 0.04709 | -0.0554 | -31.769
-17 | -1.5124 | 0.03958 | -0.0575 | -38.2112
-16.5 | -1.5348 | 0.03239 | -0.058 | -47.385
-16 | -1.5369 | 0.02762 | -0.0564 | -55.6445
-15.5 | -1.5357 | 0.02369 | -0.0533 | -64.8248
-15 | -1.5283 | 0.02076 | -0.0489 | -73.6175
-14.5 | -1.521 | 0.01858 | -0.0425 | -81.8622
-14 | -1.5 | 0.01704 | -0.0363 | -88.0282
-13.5 | -1.4624 | 0.01574 | -0.0322 | -92.9098
-13 | -1.4179 | 0.01457 | -0.029 | -97.3164
-12.5 | -1.3706 | 0.01336 | -0.0263 | -102.5898
-12 | -1.3195 | 0.01235 | -0.0241 | -106.8421
-11.5 | -1.2654 | 0.01153 | -0.0223 | -109.7485
-11 | -1.2097 | 0.01083 | -0.0209 | -111.699
-10.5 | -1.1529 | 0.01022 | -0.0197 | -112.8082
-10 | -1.0949 | 0.00972 | -0.0188 | -112.644
-9.5 | -1.0376 | 0.00913 | -0.0179 | -113.6473
-8.5 | -0.9208 | 0.00819 | -0.0168 | -112.4298
-7.5 | -0.8019 | 0.00753 | -0.0163 | -106.494
-7 | -0.7427 | 0.00717 | -0.0161 | -103.5844
-6 | -0.6231 | 0.00665 | -0.0162 | -93.6992
-5.5 | -0.5633 | 0.00639 | -0.0163 | -88.1534
-5 | -0.5032 | 0.00619 | -0.0166 | -81.2924
-4.5 | -0.4431 | 0.00599 | -0.0169 | -73.9733
-4 | -0.3829 | 0.00582 | -0.0172 | -65.7904
-3.5 | -0.3228 | 0.00565 | -0.0176 | -57.1327
-3 | -0.2626 | 0.00549 | -0.0181 | -47.8324
-2.5 | -0.2027 | 0.00527 | -0.0185 | -38.463
-2 | -0.1429 | 0.00501 | -0.019 | -28.523
-1 | -0.024 | 0.0044 | -0.0201 | -5.4545
-0.5 | 0.0349 | 0.00389 | -0.0207 | 8.9717
0 | 0.0949 | 0.00375 | -0.0214 | 25.3067
0.5 | 0.155 | 0.00379 | -0.022 | 40.8971
1 | 0.2148 | 0.00395 | -0.0225 | 54.3797
2 | 0.3304 | 0.00505 | -0.0232 | 65.4257
2.5 | 0.3892 | 0.00538 | -0.0236 | 72.342
3 | 0.4479 | 0.00573 | -0.0239 | 78.1675
3.5 | 0.507 | 0.006 | -0.0241 | 84.5
4 | 0.5663 | 0.00623 | -0.0244 | 90.8989
4.5 | 0.6258 | 0.00644 | -0.0246 | 97.1739
5 | 0.685 | 0.00666 | -0.0248 | 102.8529
5.5 | 0.7441 | 0.00691 | -0.0249 | 107.6845
6 | 0.8031 | 0.00716 | -0.0249 | 112.1648
6.5 | 0.8618 | 0.00745 | -0.0248 | 115.6779
7 | 0.9202 | 0.00777 | -0.0246 | 118.4299
7.5 | 0.9785 | 0.00809 | -0.0243 | 120.9518
8 | 1.0359 | 0.00851 | -0.0237 | 121.7274
8.5 | 1.0933 | 0.00891 | -0.0232 | 122.7048
9 | 1.1503 | 0.00934 | -0.0224 | 123.1585
9.5 | 1.2062 | 0.00985 | -0.0214 | 122.4569
10 | 1.2604 | 0.01049 | -0.02 | 120.1525
10.5 | 1.3152 | 0.01104 | -0.0187 | 119.1304
11 | 1.3685 | 0.01166 | -0.017 | 117.3671
11.5 | 1.4195 | 0.01237 | -0.0149 | 114.7534
12.5 | 1.5068 | 0.01424 | -0.0083 | 105.8146
13 | 1.5485 | 0.01527 | -0.0047 | 101.408
13.5 | 1.5717 | 0.01637 | 0.0018 | 96.011
14 | 1.5955 | 0.01778 | 0.0074 | 89.7357
14.5 | 1.6138 | 0.01981 | 0.0126 | 81.4639
15 | 1.6317 | 0.02216 | 0.0171 | 73.6327
15.5 | 1.6447 | 0.02514 | 0.0211 | 65.4216
16 | 1.6525 | 0.02884 | 0.0244 | 57.2989
16.5 | 1.6523 | 0.03356 | 0.0267 | 49.2342
17 | 1.6402 | 0.03983 | 0.0277 | 41.18
17.5 | 1.6188 | 0.04783 | 0.0268 | 33.8449
18 | 1.6123 | 0.05511 | 0.0249 | 29.256
18.5 | 1.5751 | 0.06695 | 0.0196 | 23.5265
19 | 1.543 | 0.07946 | 0.0128 | 19.4186
19.5 | 1.4919 | 0.09625 | 0.0019 | 15.5003
20 | 1.4258 | 0.11733 | -0.0129 | 12.152

## 119. Re 12M Mach 0.50 (1)
BIGFOIL.COM POLAR EXPORT
NACA64-112 a=0.8
NACA64-112 a=0.8 |  |  |  | Cl Max: | 1.117 | at alpha= | 20 | deg
JavaFoil+Calcfoil stall+Eppler ext transition |  |  |  | L/D Max: | 100.712 | at alpha= | 6 | deg
Re: | 12000000 |  |  | Cd Min: | 0.00462 | at alpha= | -0.5 | deg
Mach: | 0.5 |  |  | Cl=0 at alpha= | -0.78261 | deg
|  |  |  | @ Cl=0.1, Cd= | 0.0046465
|  |  |  | @ Cl=0.4, Cd= | 0.0057797
|  |  |  | @ Cl=0.6, Cd= | 0.0071943
alpha (deg) | Cl | Cd | Cm | Cl/Cd
-20 | -1.053 | 0.15085 | 0.001 | -6.981
-19.5 | -1.025 | 0.14592 | 0.001 | -7.024
-19 | -0.996 | 0.1435 | 0.001 | -6.938
-18.5 | -0.967 | 0.14024 | 0 | -6.895
-18 | -0.947 | 0.12693 | 0 | -7.463
-17.5 | -0.923 | 0.11686 | 0 | -7.9
-17 | -0.889 | 0.11758 | -0.001 | -7.561
-16.5 | -0.859 | 0.11472 | -0.001 | -7.492
-16 | -0.833 | 0.10881 | -0.001 | -7.651
-15.5 | -0.807 | 0.11114 | -0.002 | -7.259
-15 | -0.78 | 0.10396 | -0.002 | -7.498
-14.5 | -0.755 | 0.09401 | -0.002 | -8.035
-14 | -0.744 | 0.07599 | -0.003 | -9.786
-13.5 | -0.779 | 0.03506 | -0.004 | -22.22
-13 | -0.669 | 0.08804 | -0.003 | -7.604
-12.5 | -0.643 | 0.08214 | -0.004 | -7.831
-12 | -0.623 | 0.07054 | -0.004 | -8.83
-11.5 | -0.686 | 0.01975 | -0.007 | -34.737
-11 | -0.667 | 0.01551 | -0.008 | -43.04
-10.5 | -0.531 | 0.07144 | -0.004 | -7.432
-10 | -0.506 | 0.0628 | -0.005 | -8.064
-9.5 | -0.557 | 0.01753 | -0.009 | -31.777
-9 | -0.547 | 0.01212 | -0.01 | -45.158
-8.5 | -0.423 | 0.05445 | -0.006 | -7.77
-8 | -0.395 | 0.05249 | -0.006 | -7.522
-7.5 | -0.456 | 0.01051 | -0.012 | -43.407
-7 | -0.66 | 0.00972 | -0.013 | -67.863
-6.5 | -0.675 | 0.00906 | -0.014 | -74.509
-6 | -0.65 | 0.00855 | -0.014 | -75.983
-5.5 | -0.607 | 0.00802 | -0.015 | -75.705
-5 | -0.555 | 0.00767 | -0.015 | -72.309
-4.5 | -0.496 | 0.00737 | -0.016 | -67.39
-4 | -0.434 | 0.00711 | -0.017 | -61.086
-3.5 | -0.369 | 0.00685 | -0.017 | -53.902
-3 | -0.303 | 0.00661 | -0.018 | -45.8
-2.5 | -0.235 | 0.00646 | -0.019 | -36.372
-2 | -0.167 | 0.00558 | -0.019 | -29.947
-1.5 | -0.099 | 0.00523 | -0.02 | -18.861
-1 | -0.03 | 0.00497 | -0.021 | -6.01
-0.5 | 0.039 | 0.00462 | -0.021 | 8.42
0 | 0.108 | 0.00465 | -0.022 | 23.177
0.5 | 0.177 | 0.00466 | -0.022 | 37.94
1 | 0.246 | 0.00472 | -0.023 | 52.034
1.5 | 0.314 | 0.00529 | -0.024 | 59.296
2 | 0.382 | 0.00565 | -0.024 | 67.557
2.5 | 0.45 | 0.00614 | -0.025 | 73.269
3 | 0.516 | 0.00722 | -0.026 | 71.486
3.5 | 0.582 | 0.0071 | -0.026 | 81.977
4 | 0.645 | 0.00743 | -0.027 | 86.825
4.5 | 0.706 | 0.00775 | -0.027 | 91.022
5 | 0.762 | 0.00804 | -0.028 | 94.752
5.5 | 0.812 | 0.00851 | -0.029 | 95.392
6 | 0.852 | 0.00846 | -0.029 | 100.712
6.5 | 0.876 | 0.01003 | -0.03 | 87.351
7 | 0.869 | 0.01087 | -0.03 | 79.881
7.5 | 0.451 | 0.04946 | -0.015 | 9.113
8 | 0.58 | 0.01301 | -0.031 | 44.617
8.5 | 0.504 | 0.05639 | -0.016 | 8.937
9 | 0.647 | 0.01325 | -0.032 | 48.855
9.5 | 0.676 | 0.01463 | -0.033 | 46.17
10 | 0.696 | 0.0177 | -0.033 | 39.317
10.5 | 0.613 | 0.06974 | -0.018 | 8.785
11 | 0.765 | 0.01715 | -0.034 | 44.645
11.5 | 0.787 | 0.02018 | -0.034 | 39.018
12 | 0.771 | 0.03656 | -0.032 | 21.096
12.5 | 0.723 | 0.08239 | -0.021 | 8.777
13 | 0.749 | 0.08812 | -0.022 | 8.502
13.5 | 0.888 | 0.0296 | -0.035 | 30.008
14 | 0.817 | 0.08206 | -0.026 | 9.958
14.5 | 0.834 | 0.095 | -0.024 | 8.776
15 | 0.86 | 0.10178 | -0.025 | 8.45
15.5 | 0.882 | 0.10322 | -0.024 | 8.544
16 | 0.909 | 0.10955 | -0.024 | 8.297
16.5 | 0.943 | 0.10902 | -0.027 | 8.651
17 | 0.976 | 0.11024 | -0.028 | 8.85
17.5 | 0.991 | 0.12645 | -0.026 | 7.84
18 | 1.013 | 0.13544 | -0.026 | 7.477
18.5 | 1.041 | 0.14079 | -0.027 | 7.392
19 | 1.071 | 0.14139 | -0.028 | 7.577
19.5 | 1.1 | 0.14473 | -0.029 | 7.602
20 | 1.117 | 0.16905 | -0.027 | 6.606

## 120. Re 12M Mach 0.50 (2)
BIGFOIL.COM POLAR EXPORT
NACA64-112 a=0.8
NACA64-112 a=0.8 |  |  |  | Cl Max: | 1.127 | at alpha= | 8 | deg
XFOIL ncrit=9 |  |  |  | L/D Max: | 116.893 | at alpha= | 6.5 | deg
Re: | 12000000 |  |  | Cd Min: | 0.26859 | at alpha= | -20 | deg
Mach: | 0.5 |  |  | Cl=0 at alpha= | -0.79508 | deg
|  |  |  | @ Cl=0.1, Cd= | 0.0037536
|  |  |  | @ Cl=0.4, Cd= | 0.005416
|  |  |  | @ Cl=0.6, Cd= | 0.0064612
alpha (deg) | Cl | Cd | Cm | Cl/Cd
-20 | -0.8793 | 0.26859 | 0.0849 | -3.2738
-19.5 | -0.8592 | 0.259 | 0.0792 | -3.3174
-19 | -0.839 | 0.2497 | 0.0736 | -3.36
-18.5 | -0.8182 | 0.24068 | 0.068 | -3.3995
-18 | -0.7979 | 0.23155 | 0.0624 | -3.4459
-17.5 | -0.7786 | 0.22203 | 0.0568 | -3.5067
-17 | -0.7612 | 0.21195 | 0.051 | -3.5914
-16.5 | -0.7461 | 0.20142 | 0.0449 | -3.7042
-16 | -0.7269 | 0.19264 | 0.0395 | -3.7734
-15.5 | -0.7129 | 0.18218 | 0.0335 | -3.9132
-15 | -0.6996 | 0.17186 | 0.0275 | -4.0708
-14.5 | -0.6957 | 0.1593 | 0.0201 | -4.3672
-14 | -0.686 | 0.14881 | 0.0139 | -4.6099
-13.5 | -0.6812 | 0.13762 | 0.0072 | -4.9499
-12.5 | -0.6946 | 0.11157 | -0.0097 | -6.2257
-12 | -0.7032 | 0.09985 | -0.0172 | -7.0426
-11.5 | -0.7156 | 0.08772 | -0.0253 | -8.1578
-11 | -0.7348 | 0.07353 | -0.0352 | -9.9932
-10.5 | -0.747 | 0.06033 | -0.0452 | -12.3819
-10 | -0.7787 | 0.0486 | -0.0537 | -16.0226
-9.5 | -0.8107 | 0.03945 | -0.058 | -20.5501
-9 | -0.8478 | 0.03195 | -0.0577 | -26.5352
-8.5 | -0.8878 | 0.02657 | -0.0506 | -33.4136
-8 | -0.9059 | 0.02023 | -0.0431 | -44.78
-7.5 | -0.9034 | 0.01326 | -0.0361 | -68.1297
-7 | -0.8659 | 0.00929 | -0.0301 | -93.2078
-6.5 | -0.7993 | 0.00805 | -0.0267 | -99.2919
-6 | -0.7275 | 0.00742 | -0.0246 | -98.0458
-5.5 | -0.655 | 0.00701 | -0.0232 | -93.4379
-5 | -0.583 | 0.00668 | -0.0223 | -87.2754
-4.5 | -0.5118 | 0.00638 | -0.0216 | -80.2194
-4 | -0.4409 | 0.00615 | -0.0213 | -71.6911
-3.5 | -0.3705 | 0.00593 | -0.0212 | -62.4789
-3 | -0.3007 | 0.00574 | -0.0212 | -52.3868
-2.5 | -0.2312 | 0.00554 | -0.0215 | -41.7329
-2 | -0.1626 | 0.00524 | -0.0218 | -31.0305
-1.5 | -0.0946 | 0.00487 | -0.0222 | -19.4251
-0.5 | 0.0396 | 0.00385 | -0.0234 | 10.2857
0 | 0.1085 | 0.00374 | -0.0241 | 29.0107
0.5 | 0.1774 | 0.00377 | -0.0247 | 47.0557
1 | 0.246 | 0.00391 | -0.0253 | 62.9156
1.5 | 0.3099 | 0.00473 | -0.0255 | 65.518
2 | 0.3759 | 0.00525 | -0.0256 | 71.6
2.5 | 0.4427 | 0.00571 | -0.0256 | 77.5306
3 | 0.5098 | 0.00611 | -0.0255 | 83.437
3.5 | 0.5784 | 0.00638 | -0.0254 | 90.6583
4 | 0.6476 | 0.00664 | -0.0251 | 97.5301
4.5 | 0.7172 | 0.00692 | -0.0245 | 103.6416
5 | 0.7867 | 0.00725 | -0.0236 | 108.5103
5.5 | 0.857 | 0.00759 | -0.0224 | 112.9117
6 | 0.9269 | 0.00804 | -0.0207 | 115.2861
6.5 | 0.9971 | 0.00853 | -0.0184 | 116.8933
7 | 1.0651 | 0.00926 | -0.0152 | 115.0216
7.5 | 1.1178 | 0.01097 | -0.0094 | 101.8961
8 | 1.127 | 0.01536 | 0.0007 | 73.3724
8.5 | 1.1078 | 0.02065 | 0.0123 | 53.6465
9 | 1.0792 | 0.02631 | 0.0213 | 41.0186
9.5 | 1.0475 | 0.03299 | 0.0262 | 31.752
10 | 1.0114 | 0.04122 | 0.027 | 24.5366
11 | 0.9408 | 0.06264 | 0.0172 | 15.0192
11.5 | 0.9154 | 0.0753 | 0.0082 | 12.1567
12 | 0.8975 | 0.09023 | -0.0025 | 9.9468
12.5 | 0.8816 | 0.10536 | -0.0122 | 8.3675
13 | 0.87 | 0.11887 | -0.021 | 7.3189

## 121. Re 14M Mach 0.00 (1)
BIGFOIL.COM POLAR EXPORT
NACA64-112 a=0.8
NACA64-112 a=0.8 |  |  |  | Cl Max: | 1.082 | at alpha= | 11 | deg
JavaFoil+Calcfoil stall+Eppler ext transition |  |  |  | L/D Max: | 119.405 | at alpha= | 8.5 | deg
Re: | 14000000 |  |  | Cd Min: | 0.00454 | at alpha= | 0 | deg
Mach: | 0 |  |  | Cl=0 at alpha= | -0.78333 | deg
|  |  |  | @ Cl=0.1, Cd= | 0.0045493
|  |  |  | @ Cl=0.4, Cd= | 0.0058063
|  |  |  | @ Cl=0.6, Cd= | 0.0070557
alpha (deg) | Cl | Cd | Cm | Cl/Cd
-16.5 | -0.688 | 0.11564 | -0.001 | -5.947
-16 | -0.707 | 0.10946 | -0.001 | -6.462
-15.5 | -0.727 | 0.10262 | -0.001 | -7.087
-15 | -0.751 | 0.09061 | -0.002 | -8.284
-14.5 | -0.774 | 0.07977 | -0.002 | -9.696
-14 | -0.849 | 0.0388 | -0.003 | -21.883
-13.5 | -0.904 | 0.02136 | -0.004 | -42.303
-13 | -0.927 | 0.01697 | -0.005 | -54.634
-12.5 | -0.952 | 0.01315 | -0.005 | -72.406
-12 | -0.959 | 0.01199 | -0.006 | -79.999
-11.5 | -0.961 | 0.01118 | -0.006 | -85.925
-11 | -0.958 | 0.01061 | -0.007 | -90.33
-10.5 | -0.943 | 0.01 | -0.007 | -94.309
-10 | -0.923 | 0.00953 | -0.008 | -96.911
-9.5 | -0.898 | 0.00913 | -0.009 | -98.338
-9 | -0.868 | 0.00878 | -0.009 | -98.907
-8.5 | -0.831 | 0.00845 | -0.01 | -98.315
-8 | -0.79 | 0.00821 | -0.01 | -96.258
-7.5 | -0.746 | 0.00788 | -0.011 | -94.732
-7 | -0.7 | 0.00761 | -0.011 | -91.946
-6.5 | -0.651 | 0.00737 | -0.012 | -88.358
-6 | -0.6 | 0.00717 | -0.012 | -83.615
-5.5 | -0.547 | 0.00695 | -0.013 | -78.669
-5 | -0.492 | 0.00678 | -0.013 | -72.618
-4.5 | -0.436 | 0.00658 | -0.014 | -66.267
-4 | -0.379 | 0.00644 | -0.014 | -58.914
-3.5 | -0.322 | 0.0063 | -0.015 | -51.034
-3 | -0.263 | 0.00612 | -0.016 | -42.958
-2.5 | -0.204 | 0.00575 | -0.016 | -35.5
-2 | -0.145 | 0.00535 | -0.017 | -27.062
-1.5 | -0.085 | 0.00508 | -0.017 | -16.813
-1 | -0.026 | 0.0049 | -0.018 | -5.282
-0.5 | 0.034 | 0.00478 | -0.018 | 7.056
0 | 0.093 | 0.00454 | -0.019 | 20.564
0.5 | 0.153 | 0.00462 | -0.019 | 33.142
1 | 0.213 | 0.00494 | -0.02 | 43.072
1.5 | 0.272 | 0.00516 | -0.021 | 52.688
2 | 0.331 | 0.0054 | -0.021 | 61.351
2.5 | 0.39 | 0.00573 | -0.022 | 68.123
3 | 0.449 | 0.00618 | -0.022 | 72.645
3.5 | 0.507 | 0.0067 | -0.023 | 75.577
4 | 0.564 | 0.00694 | -0.023 | 81.229
4.5 | 0.62 | 0.00712 | -0.024 | 87.109
5 | 0.675 | 0.00731 | -0.024 | 92.311
5.5 | 0.729 | 0.00765 | -0.025 | 95.286
6 | 0.78 | 0.00741 | -0.025 | 105.293
6.5 | 0.83 | 0.00756 | -0.026 | 109.684
7 | 0.877 | 0.00791 | -0.026 | 110.862
7.5 | 0.919 | 0.0082 | -0.027 | 112.085
8 | 0.958 | 0.00845 | -0.027 | 113.323
8.5 | 0.992 | 0.00831 | -0.028 | 119.405
9 | 1.021 | 0.00866 | -0.028 | 117.988
9.5 | 1.045 | 0.009 | -0.029 | 116.102
10 | 1.064 | 0.01052 | -0.029 | 101.085
10.5 | 1.076 | 0.01099 | -0.03 | 97.909
11 | 1.082 | 0.01164 | -0.03 | 92.956
11.5 | 1.082 | 0.01256 | -0.031 | 86.123
12 | 1.076 | 0.01343 | -0.031 | 80.12
12.5 | 1.066 | 0.01442 | -0.031 | 73.898
13 | 1.05 | 0.01571 | -0.032 | 66.851
13.5 | 1.02 | 0.01925 | -0.031 | 53.005
14 | 0.981 | 0.02552 | -0.031 | 38.44
14.5 | 0.959 | 0.02709 | -0.031 | 35.415
15 | 0.878 | 0.05554 | -0.028 | 15.801
15.5 | 0.804 | 0.09589 | -0.022 | 8.382
16 | 0.778 | 0.10448 | -0.021 | 7.442

## 122. Re 14M Mach 0.00 (2)
BIGFOIL.COM POLAR EXPORT
NACA64-112 a=0.8
NACA64-112 a=0.8 |  |  |  | Cl Max: | 1.8164 | at alpha= | 19.5 | deg
XFOIL ncrit=9 |  |  |  | L/D Max: | 129.295 | at alpha= | 9.5 | deg
Re: | 14000000 |  |  | Cd Min: | 0.03766 | at alpha= | 20 | deg
Mach: | 0 |  |  | Cl=0 at alpha= | -0.7986 | deg
|  |  |  | @ Cl=0.1, Cd= | 0.0037746
|  |  |  | @ Cl=0.4, Cd= | 0.0053825
|  |  |  | @ Cl=0.6, Cd= | 0.0061711
alpha (deg) | Cl | Cd | Cm | Cl/Cd
-20 | -1.7472 | 0.032 | -0.0423 | -54.6
-19.5 | -1.7395 | 0.02851 | -0.0415 | -61.0137
-19 | -1.7313 | 0.02537 | -0.0401 | -68.242
-18.5 | -1.7226 | 0.02257 | -0.0378 | -76.3226
-18 | -1.7074 | 0.02052 | -0.0352 | -83.2066
-17.5 | -1.6908 | 0.01885 | -0.0319 | -89.6976
-17 | -1.6753 | 0.01756 | -0.0274 | -95.4043
-16.5 | -1.6561 | 0.0166 | -0.0224 | -99.7651
-16 | -1.6202 | 0.01568 | -0.0203 | -103.3291
-15.5 | -1.5801 | 0.01485 | -0.0187 | -106.404
-15 | -1.5373 | 0.01408 | -0.0175 | -109.1832
-14.5 | -1.4929 | 0.01344 | -0.0163 | -111.0789
-14 | -1.4495 | 0.01275 | -0.0149 | -113.6863
-13.5 | -1.4032 | 0.01203 | -0.014 | -116.6417
-13 | -1.3554 | 0.01134 | -0.0133 | -119.5238
-12.5 | -1.3054 | 0.01079 | -0.0129 | -120.9824
-12 | -1.2541 | 0.01031 | -0.0126 | -121.6392
-11.5 | -1.202 | 0.00987 | -0.0125 | -121.7832
-11 | -1.1491 | 0.00946 | -0.0124 | -121.4693
-10.5 | -1.0958 | 0.00907 | -0.0124 | -120.8159
-10 | -1.0425 | 0.00862 | -0.0123 | -120.9397
-9.5 | -0.9886 | 0.00821 | -0.0124 | -120.4141
-9 | -0.9339 | 0.00787 | -0.0125 | -118.6658
-8.5 | -0.8785 | 0.00758 | -0.0128 | -115.8971
-7.5 | -0.767 | 0.00703 | -0.0133 | -109.1038
-7 | -0.7109 | 0.00675 | -0.0136 | -105.3185
-6.5 | -0.6544 | 0.00653 | -0.014 | -100.2144
-6 | -0.5975 | 0.00634 | -0.0144 | -94.2429
-5.5 | -0.5407 | 0.00611 | -0.0148 | -88.4943
-5 | -0.4834 | 0.00595 | -0.0153 | -81.2437
-4.5 | -0.4261 | 0.00577 | -0.0158 | -73.8475
-4 | -0.3685 | 0.00562 | -0.0162 | -65.5694
-3.5 | -0.3108 | 0.00547 | -0.0168 | -56.819
-3 | -0.253 | 0.00532 | -0.0173 | -47.5564
-2.5 | -0.1954 | 0.00513 | -0.0178 | -38.0897
-2 | -0.1379 | 0.00493 | -0.0183 | -27.9716
-1.5 | -0.0804 | 0.00468 | -0.0188 | -17.1795
-1 | -0.023 | 0.00442 | -0.0194 | -5.2036
-0.5 | 0.0341 | 0.00404 | -0.02 | 8.4406
0 | 0.0912 | 0.00377 | -0.0206 | 24.191
0.5 | 0.1492 | 0.0038 | -0.0212 | 39.2632
1 | 0.2055 | 0.00422 | -0.0217 | 48.6967
2 | 0.3184 | 0.00499 | -0.0226 | 63.8076
2.5 | 0.3752 | 0.00526 | -0.023 | 71.3308
3 | 0.4319 | 0.00554 | -0.0234 | 77.9603
3.5 | 0.4888 | 0.00579 | -0.0238 | 84.4214
4.5 | 0.6026 | 0.00618 | -0.0245 | 97.5081
5 | 0.6593 | 0.00639 | -0.0249 | 103.1768
5.5 | 0.7158 | 0.00659 | -0.0252 | 108.6191
6 | 0.7719 | 0.00682 | -0.0255 | 113.1818
6.5 | 0.8279 | 0.00705 | -0.0258 | 117.4326
7 | 0.8832 | 0.00734 | -0.026 | 120.327
7.5 | 0.9385 | 0.0076 | -0.0262 | 123.4868
8 | 0.9932 | 0.0079 | -0.0263 | 125.7215
8.5 | 1.0473 | 0.00826 | -0.0263 | 126.7918
9 | 1.1011 | 0.00859 | -0.0263 | 128.1839
9.5 | 1.1546 | 0.00893 | -0.0262 | 129.2945
10 | 1.2069 | 0.00934 | -0.026 | 129.2184
10.5 | 1.2581 | 0.00983 | -0.0256 | 127.9858
11 | 1.3091 | 0.01028 | -0.0252 | 127.3444
11.5 | 1.3596 | 0.01071 | -0.0248 | 126.9468
12 | 1.4089 | 0.01116 | -0.0242 | 126.2455
12.5 | 1.4524 | 0.01154 | -0.0224 | 125.8579
13 | 1.4996 | 0.01223 | -0.0216 | 122.6165
13.5 | 1.5438 | 0.01297 | -0.0203 | 119.0285
14 | 1.5862 | 0.01373 | -0.0187 | 115.528
14.5 | 1.6259 | 0.01455 | -0.0168 | 111.7457
15 | 1.6632 | 0.01532 | -0.0145 | 108.564
15.5 | 1.6845 | 0.01615 | -0.0094 | 104.3034
16 | 1.7071 | 0.01716 | -0.0051 | 99.4814
16.5 | 1.7291 | 0.01844 | -0.0015 | 93.769
17 | 1.7513 | 0.01988 | 0.0017 | 88.0936
17.5 | 1.7676 | 0.02185 | 0.0049 | 80.897
18 | 1.7891 | 0.02367 | 0.0072 | 75.5851
18.5 | 1.7991 | 0.02647 | 0.0098 | 67.9675
19 | 1.8132 | 0.0292 | 0.0115 | 62.0959
19.5 | 1.8164 | 0.03307 | 0.0131 | 54.9259
20 | 1.8155 | 0.03766 | 0.014 | 48.2076

## 123. Re 14M Mach 0.10 (1)
BIGFOIL.COM POLAR EXPORT
NACA64-112 a=0.8
NACA64-112 a=0.8 |  |  |  | Cl Max: | 1.072 | at alpha= | 11 | deg
JavaFoil+Calcfoil stall+Eppler ext transition |  |  |  | L/D Max: | 118.517 | at alpha= | 8.5 | deg
Re: | 14000000 |  |  | Cd Min: | 0.00456 | at alpha= | 0 | deg
Mach: | 0.1 |  |  | Cl=0 at alpha= | -0.78333 | deg
|  |  |  | @ Cl=0.1, Cd= | 0.004567
|  |  |  | @ Cl=0.4, Cd= | 0.0058037
|  |  |  | @ Cl=0.6, Cd= | 0.0070479
alpha (deg) | Cl | Cd | Cm | Cl/Cd
-16 | -0.667 | 0.11281 | -0.001 | -5.911
-15.5 | -0.69 | 0.10602 | -0.001 | -6.504
-15 | -0.711 | 0.09882 | -0.002 | -7.198
-14.5 | -0.737 | 0.08675 | -0.002 | -8.494
-14 | -0.761 | 0.0761 | -0.003 | -10.003
-13.5 | -0.861 | 0.02727 | -0.004 | -31.578
-13 | -0.901 | 0.01831 | -0.005 | -49.19
-12.5 | -0.93 | 0.01378 | -0.005 | -67.528
-12 | -0.942 | 0.01251 | -0.006 | -75.276
-11.5 | -0.948 | 0.01142 | -0.006 | -82.987
-11 | -0.951 | 0.01078 | -0.007 | -88.186
-10.5 | -0.938 | 0.01013 | -0.008 | -92.653
-10 | -0.92 | 0.00971 | -0.008 | -94.744
-9.5 | -0.897 | 0.00926 | -0.009 | -96.798
-9 | -0.868 | 0.00888 | -0.009 | -97.746
-8.5 | -0.832 | 0.00853 | -0.01 | -97.555
-8 | -0.792 | 0.00823 | -0.01 | -96.19
-7.5 | -0.748 | 0.00796 | -0.011 | -94.02
-7 | -0.702 | 0.00767 | -0.011 | -91.55
-6.5 | -0.653 | 0.00743 | -0.012 | -87.89
-6 | -0.602 | 0.00719 | -0.012 | -83.732
-5.5 | -0.549 | 0.00697 | -0.013 | -78.79
-5 | -0.494 | 0.0068 | -0.013 | -72.744
-4.5 | -0.438 | 0.00663 | -0.014 | -66.128
-4 | -0.381 | 0.00643 | -0.015 | -59.236
-3.5 | -0.323 | 0.0063 | -0.015 | -51.274
-3 | -0.264 | 0.00615 | -0.016 | -42.951
-2.5 | -0.205 | 0.00574 | -0.016 | -35.691
-2 | -0.146 | 0.00535 | -0.017 | -27.216
-1.5 | -0.086 | 0.00508 | -0.017 | -16.914
-1 | -0.026 | 0.00492 | -0.018 | -5.292
-0.5 | 0.034 | 0.00477 | -0.018 | 7.107
0 | 0.094 | 0.00456 | -0.019 | 20.598
0.5 | 0.154 | 0.00463 | -0.02 | 33.228
1 | 0.214 | 0.00497 | -0.02 | 42.977
1.5 | 0.273 | 0.00515 | -0.021 | 53.045
2 | 0.333 | 0.00541 | -0.021 | 61.499
2.5 | 0.392 | 0.00574 | -0.022 | 68.295
3 | 0.451 | 0.00621 | -0.022 | 72.636
3.5 | 0.509 | 0.0067 | -0.023 | 76.039
4 | 0.567 | 0.00693 | -0.023 | 81.732
4.5 | 0.623 | 0.00713 | -0.024 | 87.354
5 | 0.678 | 0.00738 | -0.024 | 91.877
5.5 | 0.732 | 0.00765 | -0.025 | 95.716
6 | 0.783 | 0.0074 | -0.025 | 105.767
6.5 | 0.833 | 0.00766 | -0.026 | 108.66
7 | 0.88 | 0.00792 | -0.027 | 111.172
7.5 | 0.922 | 0.00823 | -0.027 | 112
8 | 0.96 | 0.00855 | -0.028 | 112.309
8.5 | 0.993 | 0.00838 | -0.028 | 118.517
9 | 1.021 | 0.00875 | -0.029 | 116.699
9.5 | 1.043 | 0.0102 | -0.029 | 102.292
10 | 1.059 | 0.01064 | -0.03 | 99.509
10.5 | 1.069 | 0.01114 | -0.03 | 95.933
11 | 1.072 | 0.01186 | -0.03 | 90.35
11.5 | 1.069 | 0.0127 | -0.031 | 84.149
12 | 1.059 | 0.01377 | -0.031 | 76.887
12.5 | 1.044 | 0.01489 | -0.031 | 70.068
13 | 1.016 | 0.01775 | -0.031 | 57.216
13.5 | 0.981 | 0.0219 | -0.031 | 44.811
14 | 0.921 | 0.03527 | -0.03 | 26.125
14.5 | 0.825 | 0.07772 | -0.024 | 10.616
15 | 0.796 | 0.08598 | -0.023 | 9.256
15.5 | 0.759 | 0.10151 | -0.021 | 7.48
16 | 0.731 | 0.10921 | -0.02 | 6.695

## 124. Re 14M Mach 0.10 (2)
BIGFOIL.COM POLAR EXPORT
NACA64-112 a=0.8
NACA64-112 a=0.8 |  |  |  | Cl Max: | 1.7965 | at alpha= | 19 | deg
XFOIL ncrit=9 |  |  |  | L/D Max: | 129.079 | at alpha= | 9.5 | deg
Re: | 14000000 |  |  | Cd Min: | 0.0431 | at alpha= | 20 | deg
Mach: | 0.1 |  |  | Cl=0 at alpha= | -0.79878 | deg
|  |  |  | @ Cl=0.1, Cd= | 0.0037742
|  |  |  | @ Cl=0.4, Cd= | 0.005385
|  |  |  | @ Cl=0.6, Cd= | 0.0061802
alpha (deg) | Cl | Cd | Cm | Cl/Cd
-20 | -1.7137 | 0.03793 | -0.0457 | -45.1806
-19.5 | -1.7131 | 0.03327 | -0.0458 | -51.4908
-19 | -1.7096 | 0.02922 | -0.045 | -58.5079
-18.5 | -1.7074 | 0.02548 | -0.0432 | -67.0094
-18 | -1.6973 | 0.02269 | -0.0409 | -74.8039
-17.5 | -1.6835 | 0.02047 | -0.0379 | -82.2423
-17 | -1.6682 | 0.01872 | -0.0341 | -89.1132
-16.5 | -1.6552 | 0.01739 | -0.0287 | -95.1811
-16 | -1.63 | 0.01637 | -0.0244 | -99.5724
-15.5 | -1.5918 | 0.01543 | -0.0222 | -103.1627
-15 | -1.5498 | 0.01457 | -0.0205 | -106.3693
-14.5 | -1.505 | 0.01385 | -0.0191 | -108.6643
-14 | -1.4609 | 0.01321 | -0.0174 | -110.5905
-13.5 | -1.4146 | 0.01244 | -0.0162 | -113.7138
-13 | -1.3667 | 0.01167 | -0.0152 | -117.1123
-12.5 | -1.3167 | 0.01103 | -0.0145 | -119.3744
-12 | -1.2651 | 0.01049 | -0.014 | -120.6006
-11.5 | -1.2124 | 0.01002 | -0.0137 | -120.998
-11 | -1.1589 | 0.00959 | -0.0135 | -120.8446
-10.5 | -1.1049 | 0.00917 | -0.0133 | -120.4907
-10 | -1.0508 | 0.00874 | -0.0132 | -120.2288
-9.5 | -0.9963 | 0.00831 | -0.0131 | -119.8917
-9 | -0.9411 | 0.00794 | -0.0132 | -118.5264
-8.5 | -0.8852 | 0.00763 | -0.0133 | -116.0157
-8 | -0.8289 | 0.00737 | -0.0135 | -112.4695
-7.5 | -0.7725 | 0.00708 | -0.0137 | -109.1102
-7 | -0.7159 | 0.00679 | -0.014 | -105.4345
-6.5 | -0.6589 | 0.00656 | -0.0143 | -100.4421
-6 | -0.6015 | 0.00636 | -0.0147 | -94.5755
-5.5 | -0.5442 | 0.00613 | -0.015 | -88.7765
-5 | -0.4865 | 0.00597 | -0.0155 | -81.4908
-4.5 | -0.4288 | 0.00578 | -0.0159 | -74.1869
-4 | -0.3708 | 0.00564 | -0.0164 | -65.7447
-3.5 | -0.3127 | 0.00547 | -0.0169 | -57.1664
-3 | -0.2546 | 0.00533 | -0.0174 | -47.7674
-2.5 | -0.1966 | 0.00514 | -0.0179 | -38.249
-2 | -0.1387 | 0.00494 | -0.0184 | -28.0769
-1.5 | -0.0809 | 0.00469 | -0.0189 | -17.2495
-1 | -0.0231 | 0.00442 | -0.0195 | -5.2262
-0.5 | 0.0343 | 0.00404 | -0.0201 | 8.4901
0 | 0.0918 | 0.00377 | -0.0207 | 24.3501
0.5 | 0.1501 | 0.0038 | -0.0213 | 39.5
1 | 0.2067 | 0.00421 | -0.0218 | 49.0974
2 | 0.3203 | 0.005 | -0.0227 | 64.06
2.5 | 0.3774 | 0.00527 | -0.0231 | 71.6129
3 | 0.4344 | 0.00556 | -0.0235 | 78.1295
3.5 | 0.4917 | 0.00581 | -0.0238 | 84.6299
4 | 0.549 | 0.00602 | -0.0242 | 91.196
4.5 | 0.6063 | 0.0062 | -0.0246 | 97.7903
5 | 0.6634 | 0.0064 | -0.0249 | 103.6562
5.5 | 0.7203 | 0.00661 | -0.0252 | 108.9713
6 | 0.7769 | 0.00685 | -0.0255 | 113.4161
6.5 | 0.8333 | 0.00708 | -0.0257 | 117.6977
7 | 0.8891 | 0.00738 | -0.0258 | 120.4743
7.5 | 0.9449 | 0.00764 | -0.0259 | 123.678
8 | 1 | 0.00796 | -0.026 | 125.6281
8.5 | 1.0545 | 0.00833 | -0.0259 | 126.5906
9 | 1.1091 | 0.00865 | -0.0258 | 128.2197
9.5 | 1.163 | 0.00901 | -0.0256 | 129.0788
10 | 1.2156 | 0.00947 | -0.0253 | 128.3633
10.5 | 1.2673 | 0.00998 | -0.0247 | 126.984
11 | 1.3191 | 0.01041 | -0.0242 | 126.7147
11.5 | 1.3701 | 0.01087 | -0.0236 | 126.0442
12 | 1.4195 | 0.01136 | -0.0228 | 124.956
13 | 1.5097 | 0.01258 | -0.0196 | 120.0079
13.5 | 1.5535 | 0.01339 | -0.0179 | 116.0194
15 | 1.664 | 0.01578 | -0.0095 | 105.4499
15.5 | 1.6851 | 0.01678 | -0.0045 | 100.4231
16 | 1.7083 | 0.01799 | -0.0005 | 94.9583
16.5 | 1.7301 | 0.01948 | 0.0031 | 88.8142
17 | 1.7497 | 0.02128 | 0.0064 | 82.2227
17.5 | 1.7597 | 0.02393 | 0.0098 | 73.5353
18 | 1.7819 | 0.02594 | 0.0119 | 68.6931
18.5 | 1.7859 | 0.02955 | 0.0143 | 60.4365
19 | 1.7965 | 0.03293 | 0.0158 | 54.5551
19.5 | 1.7951 | 0.03766 | 0.0168 | 47.666
20 | 1.7913 | 0.0431 | 0.0168 | 41.5615

## 125. Re 14M Mach 0.25 (1)
BIGFOIL.COM POLAR EXPORT
NACA64-112 a=0.8
NACA64-112 a=0.8 |  |  |  | Cl Max: | 1.017 | at alpha= | 9.5 | deg
JavaFoil+Calcfoil stall+Eppler ext transition |  |  |  | L/D Max: | 114.356 | at alpha= | 8 | deg
Re: | 14000000 |  |  | Cd Min: | 0.00457 | at alpha= | 0 | deg
Mach: | 0.25 |  |  | Cl=0 at alpha= | -0.78226 | deg
|  |  |  | @ Cl=0.1, Cd= | 0.0045739
|  |  |  | @ Cl=0.4, Cd= | 0.0058128
|  |  |  | @ Cl=0.6, Cd= | 0.10179
alpha (deg) | Cl | Cd | Cm | Cl/Cd
-15 | -0.413 | 0.10903 | -0.002 | -3.791
-14.5 | -0.47 | 0.10328 | -0.002 | -4.55
-14 | -0.522 | 0.0964 | -0.002 | -5.418
-13.5 | -0.57 | 0.09012 | -0.002 | -6.321
-13 | -0.613 | 0.08378 | -0.003 | -7.311
-12.5 | -0.652 | 0.07517 | -0.003 | -8.678
-12 | -0.763 | 0.02719 | -0.005 | -28.065
-11.5 | -0.827 | 0.01558 | -0.006 | -53.094
-11 | -0.862 | 0.0126 | -0.007 | -68.387
-10.5 | -0.882 | 0.01111 | -0.008 | -79.402
-10 | -0.889 | 0.01044 | -0.008 | -85.133
-9.5 | -0.879 | 0.00981 | -0.009 | -89.644
-9 | -0.861 | 0.00931 | -0.009 | -92.489
-8.5 | -0.832 | 0.00888 | -0.01 | -93.704
-8 | -0.797 | 0.00855 | -0.01 | -93.244
-7.5 | -0.757 | 0.00823 | -0.011 | -92.017
-7 | -0.713 | 0.00789 | -0.012 | -90.416
-6.5 | -0.666 | 0.0076 | -0.012 | -87.634
-6 | -0.615 | 0.00734 | -0.013 | -83.761
-5.5 | -0.562 | 0.00709 | -0.013 | -79.25
-5 | -0.507 | 0.00691 | -0.014 | -73.327
-4.5 | -0.45 | 0.0067 | -0.014 | -67.094
-4 | -0.391 | 0.00654 | -0.015 | -59.78
-3.5 | -0.332 | 0.00639 | -0.016 | -51.902
-3 | -0.271 | 0.0062 | -0.016 | -43.783
-2.5 | -0.211 | 0.00579 | -0.017 | -36.363
-2 | -0.15 | 0.00539 | -0.017 | -27.722
-1.5 | -0.088 | 0.00511 | -0.018 | -17.255
-1 | -0.027 | 0.00494 | -0.018 | -5.409
-0.5 | 0.035 | 0.00478 | -0.019 | 7.287
0 | 0.096 | 0.00457 | -0.02 | 21.113
0.5 | 0.158 | 0.00463 | -0.02 | 34.13
1 | 0.22 | 0.00498 | -0.021 | 44.066
1.5 | 0.281 | 0.0052 | -0.021 | 53.972
2 | 0.342 | 0.00548 | -0.022 | 62.424
2.5 | 0.403 | 0.00583 | -0.022 | 69.103
3 | 0.463 | 0.00629 | -0.023 | 73.625
3.5 | 0.523 | 0.00683 | -0.023 | 76.595
4 | 0.582 | 0.00703 | -0.024 | 82.688
4.5 | 0.639 | 0.00732 | -0.025 | 87.299
5 | 0.695 | 0.00711 | -0.025 | 97.713
5.5 | 0.749 | 0.00731 | -0.026 | 102.402
6 | 0.8 | 0.00763 | -0.026 | 104.853
6.5 | 0.849 | 0.00794 | -0.027 | 106.909
7 | 0.895 | 0.0082 | -0.027 | 109.173
7.5 | 0.934 | 0.00855 | -0.028 | 109.17
8 | 0.966 | 0.00845 | -0.028 | 114.356
8.5 | 0.991 | 0.00878 | -0.029 | 112.943
9 | 1.009 | 0.01032 | -0.029 | 97.776
9.5 | 1.017 | 0.01085 | -0.03 | 93.789
10 | 1.016 | 0.01141 | -0.03 | 89.053
10.5 | 1.004 | 0.01237 | -0.031 | 81.118
11 | 0.981 | 0.01345 | -0.031 | 72.944
11.5 | 0.944 | 0.01536 | -0.031 | 61.464
12 | 0.883 | 0.0211 | -0.03 | 41.839
12.5 | 0.729 | 0.07462 | -0.02 | 9.769
13 | 0.682 | 0.08204 | -0.019 | 8.312
13.5 | 0.63 | 0.08985 | -0.019 | 7.018
14 | 0.575 | 0.09653 | -0.018 | 5.957
14.5 | 0.517 | 0.10179 | -0.018 | 5.076

## 126. Re 14M Mach 0.25 (2)
BIGFOIL.COM POLAR EXPORT
NACA64-112 a=0.8
NACA64-112 a=0.8 |  |  |  | Cl Max: | 1.6831 | at alpha= | 16.5 | deg
XFOIL ncrit=9 |  |  |  | L/D Max: | 126.703 | at alpha= | 9 | deg
Re: | 14000000 |  |  | Cd Min: | 0.19248 | at alpha= | -20 | deg
Mach: | 0.25 |  |  | Cl=0 at alpha= | -0.79899 | deg
|  |  |  | @ Cl=0.1, Cd= | 0.0037534
|  |  |  | @ Cl=0.4, Cd= | 0.0053752
|  |  |  | @ Cl=0.6, Cd= | 0.0062102
alpha (deg) | Cl | Cd | Cm | Cl/Cd
-20 | -0.9417 | 0.19248 | 0.0461 | -4.8925
-19.5 | -1.3463 | 0.10043 | -0.0215 | -13.4054
-19 | -1.4113 | 0.08061 | -0.036 | -17.5078
-18.5 | -1.4638 | 0.06486 | -0.0468 | -22.5686
-18 | -1.5087 | 0.05219 | -0.0541 | -28.9078
-17.5 | -1.5329 | 0.04331 | -0.0576 | -35.3937
-17 | -1.5545 | 0.03576 | -0.059 | -43.4704
-16.5 | -1.5696 | 0.02962 | -0.0584 | -52.9912
-16 | -1.5691 | 0.02535 | -0.056 | -61.8974
-15.5 | -1.5646 | 0.02193 | -0.0522 | -71.3452
-15 | -1.5556 | 0.0194 | -0.047 | -80.1856
-14.5 | -1.5494 | 0.01761 | -0.0393 | -87.9841
-14 | -1.5157 | 0.01626 | -0.0347 | -93.2165
-13.5 | -1.4746 | 0.01502 | -0.0309 | -98.1758
-13 | -1.4271 | 0.01393 | -0.028 | -102.448
-12.5 | -1.3755 | 0.01302 | -0.0257 | -105.6452
-12 | -1.3243 | 0.01197 | -0.0235 | -110.6349
-11.5 | -1.2699 | 0.01115 | -0.0218 | -113.8924
-11 | -1.2137 | 0.01046 | -0.0205 | -116.0325
-10.5 | -1.1564 | 0.00988 | -0.0193 | -117.0445
-9.5 | -1.0396 | 0.00893 | -0.0177 | -116.4166
-9 | -0.9815 | 0.00841 | -0.017 | -116.7063
-8.5 | -0.9227 | 0.00798 | -0.0166 | -115.6266
-8 | -0.8632 | 0.00763 | -0.0163 | -113.1324
-7.5 | -0.8034 | 0.00734 | -0.0161 | -109.455
-7 | -0.7438 | 0.00702 | -0.016 | -105.9544
-6.5 | -0.6842 | 0.00671 | -0.016 | -101.9672
-6 | -0.6241 | 0.00648 | -0.0161 | -96.3117
-5.5 | -0.564 | 0.00626 | -0.0163 | -90.0958
-5 | -0.504 | 0.00604 | -0.0165 | -83.4437
-4.5 | -0.4438 | 0.00587 | -0.0168 | -75.6048
-4 | -0.3836 | 0.0057 | -0.0172 | -67.2982
-3.5 | -0.3234 | 0.00553 | -0.0176 | -58.481
-3 | -0.2631 | 0.00537 | -0.018 | -48.9944
-2.5 | -0.203 | 0.00518 | -0.0185 | -39.1892
-2 | -0.1431 | 0.00496 | -0.019 | -28.8508
-1.5 | -0.0834 | 0.00472 | -0.0195 | -17.6695
-1 | -0.0238 | 0.00442 | -0.0201 | -5.3846
-0.5 | 0.0354 | 0.00403 | -0.0207 | 8.7841
0 | 0.0949 | 0.00375 | -0.0214 | 25.3067
0.5 | 0.155 | 0.00379 | -0.022 | 40.8971
1 | 0.2136 | 0.00417 | -0.0224 | 51.223
2 | 0.3305 | 0.00503 | -0.0233 | 65.7058
2.5 | 0.3895 | 0.00532 | -0.0236 | 73.2143
3 | 0.4485 | 0.00563 | -0.0239 | 79.6625
3.5 | 0.5077 | 0.0059 | -0.0242 | 86.0508
4 | 0.5672 | 0.0061 | -0.0245 | 92.9836
4.5 | 0.6267 | 0.0063 | -0.0248 | 99.4762
5 | 0.6862 | 0.00651 | -0.025 | 105.4071
5.5 | 0.7453 | 0.00676 | -0.025 | 110.2515
6 | 0.8046 | 0.00699 | -0.0251 | 115.1073
6.5 | 0.8633 | 0.0073 | -0.025 | 118.2603
7 | 0.922 | 0.00758 | -0.0248 | 121.6359
7.5 | 0.9803 | 0.00791 | -0.0245 | 123.9317
8 | 1.038 | 0.00832 | -0.024 | 124.7596
8.5 | 1.0959 | 0.00867 | -0.0235 | 126.4014
9 | 1.153 | 0.0091 | -0.0228 | 126.7033
9.5 | 1.2091 | 0.00962 | -0.0218 | 125.6861
10 | 1.2645 | 0.01018 | -0.0206 | 124.2141
10.5 | 1.3198 | 0.01071 | -0.0193 | 123.2306
11 | 1.3735 | 0.01133 | -0.0177 | 121.2268
11.5 | 1.4251 | 0.01206 | -0.0157 | 118.1675
12 | 1.4735 | 0.01289 | -0.0131 | 114.3134
13 | 1.5607 | 0.01464 | -0.0062 | 106.6052
13.5 | 1.5914 | 0.01569 | -0.0007 | 101.4277
14 | 1.6136 | 0.01695 | 0.0055 | 95.1976
14.5 | 1.6334 | 0.01875 | 0.0111 | 87.1147
15 | 1.653 | 0.02087 | 0.0158 | 79.2046
15.5 | 1.6686 | 0.02353 | 0.0201 | 70.9137
16 | 1.6787 | 0.02688 | 0.0237 | 62.4516
16.5 | 1.6831 | 0.03104 | 0.0265 | 54.2236
17 | 1.6752 | 0.03666 | 0.0283 | 45.6956
17.5 | 1.6569 | 0.04392 | 0.0283 | 37.7254
18 | 1.6443 | 0.0515 | 0.0268 | 31.9282
18.5 | 1.6155 | 0.06183 | 0.0229 | 26.1281
19 | 1.5794 | 0.07425 | 0.0165 | 21.2714
19.5 | 1.5356 | 0.08919 | 0.0073 | 17.2172
20 | 1.4826 | 0.10717 | -0.0049 | 13.8341

## 127. Re 14M Mach 0.50 (1)
BIGFOIL.COM POLAR EXPORT
NACA64-112 a=0.8
NACA64-112 a=0.8 |  |  |  | Cl Max: | 1.115 | at alpha= | 20 | deg
JavaFoil+Calcfoil stall+Eppler ext transition |  |  |  | L/D Max: | 103.079 | at alpha= | 6 | deg
Re: | 14000000 |  |  | Cd Min: | 0.00462 | at alpha= | 0 | deg
Mach: | 0.5 |  |  | Cl=0 at alpha= | -0.78261 | deg
|  |  |  | @ Cl=0.1, Cd= | 0.004649
|  |  |  | @ Cl=0.4, Cd= | 0.0058897
|  |  |  | @ Cl=0.6, Cd= | 0.0070386
alpha (deg) | Cl | Cd | Cm | Cl/Cd
-20 | -1.05 | 0.16296 | 0.001 | -6.442
-19.5 | -1.022 | 0.15946 | 0.001 | -6.409
-19 | -0.994 | 0.15508 | 0.001 | -6.411
-18.5 | -0.966 | 0.15226 | 0 | -6.344
-18 | -0.944 | 0.13392 | 0 | -7.052
-17.5 | -0.918 | 0.12619 | 0 | -7.277
-17 | -0.889 | 0.12158 | -0.001 | -7.314
-16.5 | -0.86 | 0.11738 | -0.001 | -7.329
-16 | -0.833 | 0.11058 | -0.001 | -7.535
-15.5 | -0.808 | 0.10924 | -0.002 | -7.395
-15 | -0.781 | 0.10164 | -0.002 | -7.683
-14.5 | -0.759 | 0.09064 | -0.002 | -8.368
-14 | -0.781 | 0.05108 | -0.004 | -15.299
-13.5 | -0.794 | 0.02842 | -0.005 | -27.941
-13 | -0.67 | 0.08683 | -0.003 | -7.722
-12.5 | -0.644 | 0.08052 | -0.004 | -8.003
-12 | -0.629 | 0.06534 | -0.005 | -9.63
-11.5 | -0.69 | 0.01828 | -0.007 | -37.764
-11 | -0.67 | 0.01478 | -0.008 | -45.314
-10.5 | -0.531 | 0.07115 | -0.004 | -7.466
-10 | -0.507 | 0.06158 | -0.005 | -8.239
-9.5 | -0.566 | 0.01511 | -0.009 | -37.435
-9 | -0.549 | 0.01173 | -0.01 | -46.824
-8.5 | -0.423 | 0.05369 | -0.006 | -7.885
-8 | -0.395 | 0.05175 | -0.006 | -7.632
-7.5 | -0.456 | 0.01023 | -0.012 | -44.599
-7 | -0.66 | 0.00955 | -0.013 | -69.112
-6.5 | -0.675 | 0.00889 | -0.014 | -75.929
-6 | -0.65 | 0.00833 | -0.014 | -78.016
-5.5 | -0.607 | 0.00787 | -0.015 | -77.118
-5 | -0.555 | 0.00752 | -0.015 | -73.728
-4.5 | -0.496 | 0.00722 | -0.016 | -68.738
-4 | -0.434 | 0.00698 | -0.017 | -62.232
-3.5 | -0.369 | 0.00673 | -0.017 | -54.873
-3 | -0.303 | 0.0065 | -0.018 | -46.541
-2.5 | -0.235 | 0.00635 | -0.019 | -37.024
-2 | -0.167 | 0.00564 | -0.019 | -29.632
-1.5 | -0.099 | 0.00531 | -0.02 | -18.575
-1 | -0.03 | 0.00503 | -0.021 | -5.945
-0.5 | 0.039 | 0.00487 | -0.021 | 8.003
0 | 0.108 | 0.00462 | -0.022 | 23.354
0.5 | 0.177 | 0.00466 | -0.022 | 37.955
1 | 0.246 | 0.00511 | -0.023 | 48.092
1.5 | 0.314 | 0.00536 | -0.024 | 58.496
2 | 0.382 | 0.00576 | -0.024 | 66.245
2.5 | 0.45 | 0.00625 | -0.025 | 71.899
3 | 0.516 | 0.00706 | -0.026 | 73.1
3.5 | 0.582 | 0.00697 | -0.026 | 83.531
4 | 0.645 | 0.00721 | -0.027 | 89.511
4.5 | 0.706 | 0.00757 | -0.027 | 93.197
5 | 0.762 | 0.00786 | -0.028 | 96.917
5.5 | 0.812 | 0.0083 | -0.029 | 97.844
6 | 0.853 | 0.00827 | -0.029 | 103.079
6.5 | 0.877 | 0.00882 | -0.03 | 99.37
7 | 0.87 | 0.0106 | -0.03 | 82.007
7.5 | 0.451 | 0.04884 | -0.016 | 9.239
8 | 0.582 | 0.01264 | -0.031 | 46.023
8.5 | 0.504 | 0.05627 | -0.016 | 8.958
9 | 0.648 | 0.01287 | -0.032 | 50.394
9.5 | 0.677 | 0.01416 | -0.033 | 47.811
10 | 0.7 | 0.01665 | -0.033 | 42.016
10.5 | 0.614 | 0.06839 | -0.019 | 8.972
11 | 0.767 | 0.01651 | -0.034 | 46.458
11.5 | 0.791 | 0.01908 | -0.034 | 41.446
12 | 0.793 | 0.02803 | -0.033 | 28.309
12.5 | 0.725 | 0.08035 | -0.022 | 9.028
13 | 0.75 | 0.08682 | -0.022 | 8.642
13.5 | 0.897 | 0.02651 | -0.035 | 33.83
14 | 0.858 | 0.05728 | -0.031 | 14.978
14.5 | 0.839 | 0.09083 | -0.025 | 9.233
15 | 0.863 | 0.09897 | -0.025 | 8.714
15.5 | 0.884 | 0.10481 | -0.024 | 8.431
16 | 0.909 | 0.11187 | -0.024 | 8.129
16.5 | 0.94 | 0.11445 | -0.026 | 8.211
17 | 0.968 | 0.1192 | -0.027 | 8.122
17.5 | 0.991 | 0.1296 | -0.026 | 7.645
18 | 1.012 | 0.14458 | -0.026 | 7.002
18.5 | 1.04 | 0.14826 | -0.026 | 7.013
19 | 1.068 | 0.1496 | -0.027 | 7.141
19.5 | 1.095 | 0.15692 | -0.028 | 6.979
20 | 1.115 | 0.17961 | -0.027 | 6.21

## 128. Re 14M Mach 0.50 (2)
BIGFOIL.COM POLAR EXPORT
NACA64-112 a=0.8
NACA64-112 a=0.8 |  |  |  | Cl Max: | 1.1359 | at alpha= | 8 | deg
XFOIL ncrit=9 |  |  |  | L/D Max: | 120.712 | at alpha= | 6.5 | deg
Re: | 14000000 |  |  | Cd Min: | 0.1221 | at alpha= | -13 | deg
Mach: | 0.5 |  |  | Cl=0 at alpha= | -0.8003 | deg
|  |  |  | @ Cl=0.1, Cd= | 0.0037499
|  |  |  | @ Cl=0.4, Cd= | 0.0053587
|  |  |  | @ Cl=0.6, Cd= | 0.0063235
alpha (deg) | Cl | Cd | Cm | Cl/Cd
-13 | -0.6971 | 0.1221 | -0.0032 | -5.7093
-12.5 | -0.7065 | 0.10979 | -0.0109 | -6.435
-12 | -0.7147 | 0.09805 | -0.0185 | -7.2891
-11.5 | -0.7256 | 0.08608 | -0.0266 | -8.4294
-11 | -0.7417 | 0.0716 | -0.0367 | -10.3589
-10.5 | -0.7546 | 0.0592 | -0.0462 | -12.7466
-10 | -0.7859 | 0.04777 | -0.0543 | -16.4517
-9.5 | -0.8183 | 0.03873 | -0.0584 | -21.1283
-9 | -0.8547 | 0.03144 | -0.0578 | -27.1851
-8.5 | -0.898 | 0.02616 | -0.0498 | -34.3272
-8 | -0.9167 | 0.01935 | -0.0426 | -47.3747
-7.5 | -0.9112 | 0.01256 | -0.0356 | -72.5478
-7 | -0.8703 | 0.00889 | -0.0296 | -97.8965
-6.5 | -0.8015 | 0.00782 | -0.0265 | -102.4936
-6 | -0.7294 | 0.00721 | -0.0244 | -101.165
-5.5 | -0.6565 | 0.00682 | -0.0231 | -96.261
-5 | -0.5842 | 0.00653 | -0.0221 | -89.464
-4.5 | -0.5128 | 0.00623 | -0.0215 | -82.3114
-4 | -0.4418 | 0.00602 | -0.0212 | -73.3887
-3.5 | -0.3713 | 0.00579 | -0.0211 | -64.1278
-3 | -0.3013 | 0.0056 | -0.0212 | -53.8036
-2.5 | -0.2316 | 0.00543 | -0.0214 | -42.6519
-2 | -0.1628 | 0.00517 | -0.0218 | -31.4894
-1.5 | -0.0945 | 0.00484 | -0.0222 | -19.5248
-1 | -0.0268 | 0.00447 | -0.0228 | -5.9955
-0.5 | 0.0403 | 0.00396 | -0.0234 | 10.1768
0 | 0.1085 | 0.00372 | -0.0241 | 29.1667
0.5 | 0.1773 | 0.00374 | -0.0247 | 47.4064
1 | 0.245 | 0.00403 | -0.0253 | 60.794
2 | 0.3761 | 0.00522 | -0.0256 | 72.0498
2.5 | 0.4433 | 0.00561 | -0.0257 | 79.0196
3 | 0.5108 | 0.00599 | -0.0257 | 85.2755
3.5 | 0.5796 | 0.00625 | -0.0255 | 92.736
4 | 0.649 | 0.0065 | -0.0252 | 99.8462
4.5 | 0.7188 | 0.00675 | -0.0247 | 106.4889
5 | 0.7888 | 0.00707 | -0.0238 | 111.57
5.5 | 0.8592 | 0.00741 | -0.0227 | 115.9514
6 | 0.9298 | 0.00782 | -0.021 | 118.9003
6.5 | 1.0007 | 0.00829 | -0.0189 | 120.7117
7.5 | 1.1248 | 0.01059 | -0.0101 | 106.2134
8 | 1.1359 | 0.01489 | -0.0001 | 76.2861
8.5 | 1.1192 | 0.02018 | 0.0114 | 55.4609
9 | 1.0902 | 0.02566 | 0.0209 | 42.4864
9.5 | 1.0549 | 0.03244 | 0.0263 | 32.5185
10 | 1.0181 | 0.04061 | 0.0273 | 25.0702
10.5 | 0.9801 | 0.05057 | 0.0242 | 19.3811
11 | 0.9468 | 0.06206 | 0.0175 | 15.2562
11.5 | 0.9218 | 0.07477 | 0.0086 | 12.3285
12 | 0.9031 | 0.08895 | -0.0015 | 10.1529
12.5 | 0.8886 | 0.10394 | -0.011 | 8.5492
13 | 0.8778 | 0.11729 | -0.0198 | 7.484

## 129. Re 16M Mach 0.00 (1)
BIGFOIL.COM POLAR EXPORT
NACA64-112 a=0.8
NACA64-112 a=0.8 |  |  |  | Cl Max: | 1.084 | at alpha= | 11 | deg
JavaFoil+Calcfoil stall+Eppler ext transition |  |  |  | L/D Max: | 120.469 | at alpha= | 9 | deg
Re: | 16000000 |  |  | Cd Min: | 0.00482 | at alpha= | 0 | deg
Mach: | 0 |  |  | Cl=0 at alpha= | -0.78333 | deg
|  |  |  | @ Cl=0.1, Cd= | 0.0048282
|  |  |  | @ Cl=0.4, Cd= | 0.0058293
|  |  |  | @ Cl=0.6, Cd= | 0.0069443
alpha (deg) | Cl | Cd | Cm | Cl/Cd
-16.5 | -0.688 | 0.11469 | -0.001 | -5.996
-16 | -0.708 | 0.10835 | -0.001 | -6.537
-15.5 | -0.728 | 0.10166 | -0.001 | -7.16
-15 | -0.751 | 0.09009 | -0.002 | -8.336
-14.5 | -0.786 | 0.07035 | -0.002 | -11.168
-14 | -0.854 | 0.03641 | -0.003 | -23.446
-13.5 | -0.91 | 0.01945 | -0.004 | -46.792
-13 | -0.931 | 0.0161 | -0.005 | -57.81
-12.5 | -0.955 | 0.01265 | -0.005 | -75.446
-12 | -0.961 | 0.01174 | -0.006 | -81.801
-11.5 | -0.963 | 0.01091 | -0.006 | -88.24
-11 | -0.958 | 0.01042 | -0.007 | -91.983
-10.5 | -0.943 | 0.00981 | -0.007 | -96.151
-10 | -0.923 | 0.00938 | -0.008 | -98.4
-9.5 | -0.898 | 0.00899 | -0.009 | -99.906
-9 | -0.868 | 0.00865 | -0.009 | -100.332
-8.5 | -0.831 | 0.00831 | -0.01 | -99.979
-8 | -0.79 | 0.00802 | -0.01 | -98.476
-7.5 | -0.746 | 0.00777 | -0.011 | -96.062
-7 | -0.7 | 0.00749 | -0.011 | -93.379
-6.5 | -0.651 | 0.00726 | -0.012 | -89.675
-6 | -0.6 | 0.00707 | -0.012 | -84.83
-5.5 | -0.547 | 0.00685 | -0.013 | -79.821
-5 | -0.492 | 0.00669 | -0.013 | -73.57
-4.5 | -0.436 | 0.00647 | -0.014 | -67.4
-4 | -0.379 | 0.00634 | -0.014 | -59.814
-3.5 | -0.322 | 0.0062 | -0.015 | -51.834
-3 | -0.263 | 0.00606 | -0.016 | -43.394
-2.5 | -0.204 | 0.00592 | -0.016 | -34.476
-2 | -0.145 | 0.00536 | -0.017 | -27.033
-1.5 | -0.085 | 0.00515 | -0.017 | -16.595
-1 | -0.026 | 0.00496 | -0.018 | -5.221
-0.5 | 0.034 | 0.00485 | -0.018 | 6.957
0 | 0.093 | 0.00482 | -0.019 | 19.384
0.5 | 0.153 | 0.00489 | -0.019 | 31.29
1 | 0.213 | 0.00504 | -0.02 | 42.223
1.5 | 0.272 | 0.00521 | -0.021 | 52.169
2 | 0.331 | 0.00548 | -0.021 | 60.471
2.5 | 0.39 | 0.00577 | -0.022 | 67.555
3 | 0.449 | 0.00612 | -0.022 | 73.286
3.5 | 0.507 | 0.00659 | -0.023 | 76.854
4 | 0.564 | 0.00679 | -0.023 | 83.053
4.5 | 0.62 | 0.00703 | -0.024 | 88.254
5 | 0.675 | 0.00726 | -0.024 | 92.96
5.5 | 0.729 | 0.00749 | -0.025 | 97.229
6 | 0.78 | 0.00726 | -0.025 | 107.474
6.5 | 0.83 | 0.0075 | -0.026 | 110.557
7 | 0.877 | 0.00776 | -0.026 | 113.032
7.5 | 0.92 | 0.00805 | -0.027 | 114.252
8 | 0.958 | 0.00828 | -0.027 | 115.681
8.5 | 0.992 | 0.00862 | -0.028 | 115.126
9 | 1.022 | 0.00848 | -0.028 | 120.469
9.5 | 1.046 | 0.00883 | -0.029 | 118.423
10 | 1.064 | 0.01031 | -0.029 | 103.2
10.5 | 1.077 | 0.01075 | -0.03 | 100.163
11 | 1.084 | 0.01138 | -0.03 | 95.225
11.5 | 1.083 | 0.0122 | -0.031 | 88.8
12 | 1.078 | 0.01307 | -0.031 | 82.486
12.5 | 1.067 | 0.01417 | -0.031 | 75.301
13 | 1.051 | 0.01537 | -0.032 | 68.38
13.5 | 1.024 | 0.01822 | -0.032 | 56.232
14 | 0.989 | 0.02317 | -0.031 | 42.667
14.5 | 0.967 | 0.02464 | -0.032 | 39.237
15 | 0.902 | 0.0424 | -0.03 | 21.278
15.5 | 0.807 | 0.09242 | -0.023 | 8.736
16 | 0.78 | 0.10195 | -0.022 | 7.651

## 130. Re 16M Mach 0.00 (2)
BIGFOIL.COM POLAR EXPORT
NACA64-112 a=0.8
NACA64-112 a=0.8 |  |  |  | Cl Max: | 1.8282 | at alpha= | 20 | deg
XFOIL ncrit=9 |  |  |  | L/D Max: | 132.474 | at alpha= | 9.5 | deg
Re: | 16000000 |  |  | Cd Min: | 0.03638 | at alpha= | 20 | deg
Mach: | 0 |  |  | Cl=0 at alpha= | -0.7993 | deg
|  |  |  | @ Cl=0.1, Cd= | 0.0037961
|  |  |  | @ Cl=0.4, Cd= | 0.0053276
|  |  |  | @ Cl=0.6, Cd= | 0.0060596
alpha (deg) | Cl | Cd | Cm | Cl/Cd
-20 | -1.7598 | 0.03084 | -0.0423 | -57.0623
-19.5 | -1.7515 | 0.02749 | -0.0413 | -63.7141
-19 | -1.7422 | 0.02453 | -0.0397 | -71.0232
-18.5 | -1.7354 | 0.02171 | -0.037 | -79.9355
-18 | -1.7212 | 0.01972 | -0.0341 | -87.2819
-17.5 | -1.7058 | 0.01814 | -0.0303 | -94.0353
-17 | -1.693 | 0.01698 | -0.0249 | -99.7055
-16.5 | -1.6657 | 0.01605 | -0.0212 | -103.7819
-16 | -1.6281 | 0.01517 | -0.0193 | -107.3237
-15.5 | -1.5868 | 0.01437 | -0.0179 | -110.4245
-15 | -1.5424 | 0.01363 | -0.0169 | -113.1621
-14 | -1.4534 | 0.01248 | -0.0143 | -116.4583
-13.5 | -1.4063 | 0.01179 | -0.0136 | -119.2791
-13 | -1.3582 | 0.0111 | -0.0129 | -122.3604
-12.5 | -1.3082 | 0.01052 | -0.0125 | -124.3536
-12 | -1.2568 | 0.01004 | -0.0123 | -125.1793
-11.5 | -1.2044 | 0.00961 | -0.0121 | -125.3278
-11 | -1.1513 | 0.00922 | -0.0121 | -124.8698
-10.5 | -1.0978 | 0.00884 | -0.0121 | -124.1855
-10 | -1.0439 | 0.00846 | -0.0122 | -123.3924
-9.5 | -0.9898 | 0.00806 | -0.0122 | -122.804
-9 | -0.9352 | 0.0077 | -0.0124 | -121.4545
-8.5 | -0.8798 | 0.00742 | -0.0126 | -118.5714
-8 | -0.8239 | 0.00716 | -0.0129 | -115.0698
-7.5 | -0.7679 | 0.00691 | -0.0132 | -111.1288
-7 | -0.7117 | 0.00663 | -0.0135 | -107.3454
-6.5 | -0.6552 | 0.00641 | -0.0139 | -102.2153
-6 | -0.5982 | 0.00623 | -0.0144 | -96.0193
-5.5 | -0.5413 | 0.00601 | -0.0148 | -90.0666
-5 | -0.4839 | 0.00584 | -0.0152 | -82.8596
-4.5 | -0.4265 | 0.00566 | -0.0157 | -75.3534
-4 | -0.3689 | 0.00552 | -0.0162 | -66.8297
-3.5 | -0.3112 | 0.00537 | -0.0167 | -57.9516
-3 | -0.2534 | 0.00523 | -0.0172 | -48.4512
-2.5 | -0.1957 | 0.00508 | -0.0178 | -38.5236
-2 | -0.1381 | 0.00489 | -0.0183 | -28.2413
-1.5 | -0.0805 | 0.00467 | -0.0188 | -17.2377
-1 | -0.0229 | 0.00444 | -0.0194 | -5.1577
0 | 0.0912 | 0.00379 | -0.0206 | 24.0633
0.5 | 0.1491 | 0.00383 | -0.0212 | 38.9295
1 | 0.205 | 0.00433 | -0.0217 | 47.3441
1.5 | 0.2616 | 0.0047 | -0.0221 | 55.6596
2 | 0.3185 | 0.00497 | -0.0226 | 64.0845
2.5 | 0.3755 | 0.00522 | -0.023 | 71.9349
3 | 0.4324 | 0.00547 | -0.0234 | 79.0494
3.5 | 0.4893 | 0.0057 | -0.0238 | 85.8421
4 | 0.5463 | 0.00589 | -0.0242 | 92.7504
4.5 | 0.6033 | 0.00607 | -0.0246 | 99.3904
5 | 0.6601 | 0.00627 | -0.025 | 105.2791
5.5 | 0.7166 | 0.00648 | -0.0253 | 110.5864
6 | 0.7729 | 0.00669 | -0.0257 | 115.5306
6.5 | 0.8289 | 0.00692 | -0.0259 | 119.7832
7 | 0.8844 | 0.00719 | -0.0261 | 123.0042
7.5 | 0.9399 | 0.00744 | -0.0263 | 126.3306
8 | 0.9945 | 0.00775 | -0.0264 | 128.3226
8.5 | 1.0488 | 0.00809 | -0.0265 | 129.6415
9 | 1.103 | 0.00839 | -0.0265 | 131.466
9.5 | 1.1565 | 0.00873 | -0.0265 | 132.4742
10 | 1.2088 | 0.00917 | -0.0263 | 131.8212
10.5 | 1.2604 | 0.00963 | -0.0259 | 130.8827
11 | 1.312 | 0.01004 | -0.0257 | 130.6773
11.5 | 1.3628 | 0.01047 | -0.0252 | 130.1624
12 | 1.4125 | 0.01093 | -0.0247 | 129.2315
12.5 | 1.46 | 0.01146 | -0.0238 | 127.3997
13 | 1.5033 | 0.01197 | -0.0221 | 125.589
13.5 | 1.5481 | 0.01269 | -0.0209 | 121.9937
14 | 1.5918 | 0.01338 | -0.0195 | 118.9686
14.5 | 1.6333 | 0.0141 | -0.0178 | 115.8369
15 | 1.6723 | 0.01485 | -0.0158 | 112.6128
15.5 | 1.6999 | 0.01563 | -0.0117 | 108.7588
16 | 1.7205 | 0.01656 | -0.0069 | 103.8949
16.5 | 1.7425 | 0.01774 | -0.003 | 98.2244
17 | 1.764 | 0.01914 | 0.0005 | 92.163
17.5 | 1.7775 | 0.02121 | 0.0041 | 83.8048
18 | 1.8022 | 0.02274 | 0.0063 | 79.2524
18.5 | 1.8098 | 0.02564 | 0.0093 | 70.585
19 | 1.8242 | 0.02827 | 0.0112 | 64.5278
19.5 | 1.828 | 0.032 | 0.0129 | 57.125
20 | 1.8282 | 0.03638 | 0.014 | 50.2529

## 131. Re 16M Mach 0.10 (1)
BIGFOIL.COM POLAR EXPORT
NACA64-112 a=0.8
NACA64-112 a=0.8 |  |  |  | Cl Max: | 1.073 | at alpha= | 11 | deg
JavaFoil+Calcfoil stall+Eppler ext transition |  |  |  | L/D Max: | 119.425 | at alpha= | 9 | deg
Re: | 16000000 |  |  | Cd Min: | 0.00481 | at alpha= | 0 | deg
Mach: | 0.1 |  |  | Cl=0 at alpha= | -0.78333 | deg
|  |  |  | @ Cl=0.1, Cd= | 0.004817
|  |  |  | @ Cl=0.4, Cd= | 0.0058575
|  |  |  | @ Cl=0.6, Cd= | 0.006945
alpha (deg) | Cl | Cd | Cm | Cl/Cd
-16 | -0.667 | 0.11204 | -0.001 | -5.955
-15.5 | -0.69 | 0.10476 | -0.001 | -6.587
-15 | -0.712 | 0.0975 | -0.002 | -7.305
-14.5 | -0.738 | 0.08524 | -0.002 | -8.663
-14 | -0.773 | 0.06726 | -0.003 | -11.496
-13.5 | -0.858 | 0.02838 | -0.004 | -30.231
-13 | -0.906 | 0.01701 | -0.005 | -53.244
-12.5 | -0.934 | 0.01319 | -0.005 | -70.759
-12 | -0.944 | 0.01209 | -0.006 | -78.057
-11.5 | -0.95 | 0.01112 | -0.006 | -85.452
-11 | -0.951 | 0.01057 | -0.007 | -89.964
-10.5 | -0.938 | 0.00995 | -0.008 | -94.241
-10 | -0.92 | 0.00949 | -0.008 | -96.999
-9.5 | -0.897 | 0.0091 | -0.009 | -98.562
-9 | -0.868 | 0.00868 | -0.009 | -99.983
-8.5 | -0.832 | 0.00834 | -0.01 | -99.801
-8 | -0.792 | 0.00809 | -0.01 | -97.821
-7.5 | -0.748 | 0.00784 | -0.011 | -95.41
-7 | -0.702 | 0.00757 | -0.011 | -92.789
-6.5 | -0.653 | 0.00732 | -0.012 | -89.258
-6 | -0.602 | 0.00708 | -0.012 | -85.031
-5.5 | -0.549 | 0.00685 | -0.013 | -80.155
-5 | -0.494 | 0.00669 | -0.013 | -73.913
-4.5 | -0.438 | 0.00649 | -0.014 | -67.559
-4 | -0.381 | 0.00635 | -0.015 | -60.049
-3.5 | -0.323 | 0.00622 | -0.015 | -51.959
-3 | -0.264 | 0.00608 | -0.016 | -43.483
-2.5 | -0.205 | 0.00593 | -0.016 | -34.562
-2 | -0.146 | 0.00541 | -0.017 | -26.889
-1.5 | -0.086 | 0.00516 | -0.017 | -16.627
-1 | -0.026 | 0.00499 | -0.018 | -5.217
-0.5 | 0.034 | 0.00486 | -0.018 | 6.972
0 | 0.094 | 0.00481 | -0.019 | 19.534
0.5 | 0.154 | 0.00488 | -0.02 | 31.525
1 | 0.214 | 0.00503 | -0.02 | 42.527
1.5 | 0.273 | 0.00523 | -0.021 | 52.207
2 | 0.333 | 0.00547 | -0.021 | 60.842
2.5 | 0.392 | 0.00581 | -0.022 | 67.512
3 | 0.451 | 0.00616 | -0.022 | 73.178
3.5 | 0.509 | 0.00659 | -0.023 | 77.27
4 | 0.567 | 0.00678 | -0.023 | 83.57
4.5 | 0.623 | 0.00706 | -0.024 | 88.2
5 | 0.678 | 0.00723 | -0.024 | 93.76
5.5 | 0.732 | 0.00751 | -0.025 | 97.415
6 | 0.783 | 0.00727 | -0.025 | 107.676
6.5 | 0.833 | 0.0075 | -0.026 | 110.977
7 | 0.88 | 0.00778 | -0.027 | 113.075
7.5 | 0.922 | 0.00805 | -0.027 | 114.524
8 | 0.96 | 0.00837 | -0.028 | 114.743
8.5 | 0.993 | 0.0087 | -0.028 | 114.117
9 | 1.021 | 0.00855 | -0.029 | 119.425
9.5 | 1.044 | 0.00891 | -0.029 | 117.081
10 | 1.06 | 0.01041 | -0.03 | 101.772
10.5 | 1.07 | 0.01098 | -0.03 | 97.391
11 | 1.073 | 0.01164 | -0.03 | 92.209
11.5 | 1.07 | 0.01237 | -0.031 | 86.492
12 | 1.06 | 0.01339 | -0.031 | 79.209
12.5 | 1.044 | 0.01464 | -0.031 | 71.334
13 | 1.019 | 0.01695 | -0.031 | 60.1
13.5 | 0.984 | 0.02099 | -0.031 | 46.892
14 | 0.936 | 0.02961 | -0.03 | 31.624
14.5 | 0.828 | 0.07513 | -0.024 | 11.026
15 | 0.804 | 0.07906 | -0.025 | 10.174
15.5 | 0.761 | 0.09948 | -0.021 | 7.648
16 | 0.731 | 0.1088 | -0.021 | 6.722

## 132. Re 16M Mach 0.10 (2)
BIGFOIL.COM POLAR EXPORT
NACA64-112 a=0.8
NACA64-112 a=0.8 |  |  |  | Cl Max: | 1.8088 | at alpha= | 19.5 | deg
XFOIL ncrit=9 |  |  |  | L/D Max: | 132.086 | at alpha= | 9.5 | deg
Re: | 16000000 |  |  | Cd Min: | 0.03632 | at alpha= | -20 | deg
Mach: | 0.1 |  |  | Cl=0 at alpha= | -0.80035 | deg
|  |  |  | @ Cl=0.1, Cd= | 0.0037956
|  |  |  | @ Cl=0.4, Cd= | 0.0053314
|  |  |  | @ Cl=0.6, Cd= | 0.0060681
alpha (deg) | Cl | Cd | Cm | Cl/Cd
-20 | -1.7299 | 0.03632 | -0.046 | -47.6294
-19.5 | -1.7277 | 0.03192 | -0.0458 | -54.1259
-19 | -1.7229 | 0.02811 | -0.0448 | -61.2914
-18.5 | -1.719 | 0.02461 | -0.0428 | -69.8497
-18 | -1.7085 | 0.02195 | -0.0403 | -77.836
-17.5 | -1.6952 | 0.01981 | -0.037 | -85.5729
-17 | -1.6818 | 0.01811 | -0.0327 | -92.8658
-16.5 | -1.6725 | 0.01685 | -0.0262 | -99.2582
-16 | -1.639 | 0.01584 | -0.0233 | -103.4722
-15.5 | -1.5994 | 0.01493 | -0.0213 | -107.1266
-15 | -1.5563 | 0.0141 | -0.0197 | -110.3759
-14.5 | -1.5131 | 0.01347 | -0.0179 | -112.3311
-13.5 | -1.4181 | 0.01218 | -0.0158 | -116.4286
-13 | -1.3696 | 0.01144 | -0.0148 | -119.7203
-12.5 | -1.3195 | 0.01078 | -0.0142 | -122.4026
-12 | -1.2678 | 0.01023 | -0.0137 | -123.9296
-11.5 | -1.215 | 0.00976 | -0.0134 | -124.4877
-11 | -1.1612 | 0.00934 | -0.0132 | -124.3255
-10.5 | -1.107 | 0.00895 | -0.0131 | -123.6872
-10 | -1.0523 | 0.00858 | -0.013 | -122.6457
-9.5 | -0.9976 | 0.00816 | -0.013 | -122.2549
-9 | -0.9424 | 0.00777 | -0.013 | -121.287
-8.5 | -0.8865 | 0.00747 | -0.0132 | -118.6747
-7.5 | -0.7734 | 0.00695 | -0.0136 | -111.2806
-7 | -0.7167 | 0.00667 | -0.0139 | -107.4513
-6.5 | -0.6597 | 0.00643 | -0.0142 | -102.5972
-6 | -0.6023 | 0.00625 | -0.0146 | -96.368
-5.5 | -0.5448 | 0.00603 | -0.015 | -90.3483
-5 | -0.4871 | 0.00585 | -0.0154 | -83.265
-4.5 | -0.4292 | 0.00568 | -0.0159 | -75.5634
-4 | -0.3712 | 0.00553 | -0.0163 | -67.1248
-3.5 | -0.3132 | 0.00538 | -0.0168 | -58.2156
-3 | -0.255 | 0.00524 | -0.0174 | -48.6641
-2.5 | -0.1969 | 0.00508 | -0.0179 | -38.7598
-2 | -0.1389 | 0.00489 | -0.0184 | -28.4049
-1.5 | -0.0809 | 0.00468 | -0.0189 | -17.2863
-1 | -0.023 | 0.00444 | -0.0195 | -5.1802
-0.5 | 0.0346 | 0.00414 | -0.0201 | 8.3575
0 | 0.0918 | 0.00379 | -0.0207 | 24.2216
0.5 | 0.15 | 0.00383 | -0.0213 | 39.1645
1 | 0.2062 | 0.00433 | -0.0218 | 47.6212
1.5 | 0.2631 | 0.0047 | -0.0222 | 55.9787
2 | 0.3204 | 0.00498 | -0.0227 | 64.3373
2.5 | 0.3777 | 0.00523 | -0.0231 | 72.218
3 | 0.4349 | 0.00549 | -0.0235 | 79.2168
3.5 | 0.4922 | 0.00572 | -0.0239 | 86.049
4 | 0.5496 | 0.00591 | -0.0243 | 92.9949
4.5 | 0.607 | 0.00609 | -0.0247 | 99.6716
5 | 0.6642 | 0.00629 | -0.025 | 105.5962
5.5 | 0.7211 | 0.0065 | -0.0253 | 110.9385
6 | 0.7779 | 0.00671 | -0.0256 | 115.9314
6.5 | 0.8343 | 0.00695 | -0.0258 | 120.0432
7 | 0.8904 | 0.00723 | -0.026 | 123.1535
7.5 | 0.9463 | 0.00748 | -0.0261 | 126.5107
8 | 1.0014 | 0.00782 | -0.0261 | 128.0563
8.5 | 1.0563 | 0.00814 | -0.0261 | 129.7666
9 | 1.111 | 0.00846 | -0.0261 | 131.3239
9.5 | 1.165 | 0.00882 | -0.0259 | 132.0862
10 | 1.2176 | 0.00929 | -0.0255 | 131.0657
10.5 | 1.27 | 0.00974 | -0.0251 | 130.3901
11 | 1.3222 | 0.01017 | -0.0247 | 130.0098
11.5 | 1.3734 | 0.01063 | -0.0241 | 129.2004
12 | 1.4232 | 0.01114 | -0.0233 | 127.7558
12.5 | 1.4703 | 0.01176 | -0.0221 | 125.0255
13 | 1.5138 | 0.01231 | -0.0201 | 122.9732
14 | 1.603 | 0.01373 | -0.017 | 116.7516
14.5 | 1.6437 | 0.01451 | -0.0149 | 113.2805
15 | 1.6795 | 0.01531 | -0.012 | 109.6995
15.5 | 1.6991 | 0.01621 | -0.0064 | 104.818
16 | 1.7213 | 0.01735 | -0.002 | 99.2104
16.5 | 1.7437 | 0.01872 | 0.0018 | 93.1464
17 | 1.7611 | 0.02057 | 0.0055 | 85.615
17.5 | 1.77 | 0.0232 | 0.0092 | 76.2931
18 | 1.793 | 0.0251 | 0.0114 | 71.4343
18.5 | 1.7978 | 0.02856 | 0.014 | 62.9482
19 | 1.8086 | 0.03183 | 0.0156 | 56.8206
19.5 | 1.8088 | 0.0363 | 0.0168 | 49.8292

## 133. Re 16M Mach 0.25 (1)
BIGFOIL.COM POLAR EXPORT
NACA64-112 a=0.8
NACA64-112 a=0.8 |  |  |  | Cl Max: | 1.018 | at alpha= | 9.5 | deg
JavaFoil+Calcfoil stall+Eppler ext transition |  |  |  | L/D Max: | 116.94 | at alpha= | 8 | deg
Re: | 16000000 |  |  | Cd Min: | 0.0048 | at alpha= | 0 | deg
Mach: | 0.25 |  |  | Cl=0 at alpha= | -0.78226 | deg
|  |  |  | @ Cl=0.1, Cd= | 0.0048058
|  |  |  | @ Cl=0.4, Cd= | 0.0058718
|  |  |  | @ Cl=0.6, Cd= | 0.10277
alpha (deg) | Cl | Cd | Cm | Cl/Cd
-15 | -0.413 | 0.10795 | -0.002 | -3.83
-14.5 | -0.47 | 0.10215 | -0.002 | -4.603
-14 | -0.522 | 0.09546 | -0.002 | -5.472
-13.5 | -0.57 | 0.09031 | -0.002 | -6.31
-13 | -0.613 | 0.08348 | -0.003 | -7.342
-12.5 | -0.653 | 0.07411 | -0.003 | -8.815
-12 | -0.766 | 0.02604 | -0.005 | -29.41
-11.5 | -0.832 | 0.01451 | -0.006 | -57.34
-11 | -0.865 | 0.01212 | -0.007 | -71.355
-10.5 | -0.884 | 0.01083 | -0.008 | -81.666
-10 | -0.889 | 0.01026 | -0.008 | -86.628
-9.5 | -0.879 | 0.00957 | -0.009 | -91.902
-9 | -0.861 | 0.0091 | -0.009 | -94.672
-8.5 | -0.832 | 0.00874 | -0.01 | -95.19
-8 | -0.797 | 0.0084 | -0.01 | -94.852
-7.5 | -0.757 | 0.00811 | -0.011 | -93.323
-7 | -0.713 | 0.00777 | -0.012 | -91.837
-6.5 | -0.666 | 0.00749 | -0.012 | -88.822
-6 | -0.615 | 0.00722 | -0.013 | -85.195
-5.5 | -0.562 | 0.00698 | -0.013 | -80.516
-5 | -0.507 | 0.00679 | -0.014 | -74.636
-4.5 | -0.45 | 0.00658 | -0.014 | -68.316
-4 | -0.391 | 0.00644 | -0.015 | -60.769
-3.5 | -0.332 | 0.00629 | -0.016 | -52.721
-3 | -0.271 | 0.0061 | -0.016 | -44.515
-2.5 | -0.211 | 0.00597 | -0.017 | -35.256
-2 | -0.15 | 0.00546 | -0.017 | -27.401
-1.5 | -0.088 | 0.0052 | -0.018 | -16.978
-1 | -0.027 | 0.00501 | -0.018 | -5.336
-0.5 | 0.035 | 0.00487 | -0.019 | 7.151
0 | 0.096 | 0.0048 | -0.02 | 20.094
0.5 | 0.158 | 0.00489 | -0.02 | 32.334
1 | 0.22 | 0.00507 | -0.021 | 43.365
1.5 | 0.281 | 0.00525 | -0.021 | 53.464
2 | 0.342 | 0.00552 | -0.022 | 61.895
2.5 | 0.403 | 0.00589 | -0.022 | 68.34
3 | 0.463 | 0.00623 | -0.023 | 74.298
3.5 | 0.523 | 0.00667 | -0.023 | 78.397
4 | 0.582 | 0.00692 | -0.024 | 84.005
4.5 | 0.639 | 0.00716 | -0.025 | 89.274
5 | 0.695 | 0.00737 | -0.025 | 94.349
5.5 | 0.749 | 0.00719 | -0.026 | 104.188
6 | 0.8 | 0.00747 | -0.026 | 107.072
6.5 | 0.849 | 0.00777 | -0.027 | 109.269
7 | 0.895 | 0.00801 | -0.027 | 111.697
7.5 | 0.934 | 0.00844 | -0.028 | 110.662
8 | 0.966 | 0.00826 | -0.028 | 116.94
8.5 | 0.992 | 0.00858 | -0.029 | 115.622
9 | 1.009 | 0.00907 | -0.029 | 111.337
9.5 | 1.018 | 0.0106 | -0.03 | 96.092
10 | 1.017 | 0.01127 | -0.03 | 90.174
10.5 | 1.005 | 0.0121 | -0.031 | 83.017
11 | 0.982 | 0.01311 | -0.031 | 74.944
11.5 | 0.947 | 0.01481 | -0.031 | 63.922
12 | 0.888 | 0.0198 | -0.031 | 44.828
12.5 | 0.734 | 0.07098 | -0.021 | 10.34
13 | 0.684 | 0.08049 | -0.02 | 8.493
13.5 | 0.631 | 0.08905 | -0.019 | 7.084
14 | 0.576 | 0.09645 | -0.018 | 5.967
14.5 | 0.517 | 0.10277 | -0.018 | 5.026

## 134. Re 16M Mach 0.25 (2)
BIGFOIL.COM POLAR EXPORT
NACA64-112 a=0.8
NACA64-112 a=0.8 |  |  |  | Cl Max: | 1.7057 | at alpha= | 16.5 | deg
XFOIL ncrit=9 |  |  |  | L/D Max: | 129.507 | at alpha= | 9 | deg
Re: | 16000000 |  |  | Cd Min: | 0.12146 | at alpha= | -20 | deg
Mach: | 0.25 |  |  | Cl=0 at alpha= | -0.80084 | deg
|  |  |  | @ Cl=0.1, Cd= | 0.0037643
|  |  |  | @ Cl=0.4, Cd= | 0.0053287
|  |  |  | @ Cl=0.6, Cd= | 0.0061029
alpha (deg) | Cl | Cd | Cm | Cl/Cd
-20 | -1.2798 | 0.12146 | -0.0063 | -10.5368
-19.5 | -1.387 | 0.09353 | -0.0272 | -14.8295
-19 | -1.438 | 0.07654 | -0.0394 | -18.7876
-18.5 | -1.4971 | 0.0606 | -0.0501 | -24.7046
-18 | -1.5312 | 0.04966 | -0.0558 | -30.8337
-17.5 | -1.5499 | 0.04161 | -0.0586 | -37.2483
-17 | -1.5818 | 0.03344 | -0.0598 | -47.3026
-16.5 | -1.591 | 0.02801 | -0.0584 | -56.8011
-16 | -1.5905 | 0.02393 | -0.0555 | -66.4647
-15.5 | -1.5862 | 0.02073 | -0.0511 | -76.5171
-15 | -1.578 | 0.01846 | -0.0451 | -85.4821
-14.5 | -1.565 | 0.01685 | -0.0377 | -92.8783
-14 | -1.5282 | 0.01565 | -0.0333 | -97.6486
-13.5 | -1.4835 | 0.01447 | -0.03 | -102.5225
-13 | -1.4341 | 0.01344 | -0.0273 | -106.7039
-12.5 | -1.3813 | 0.01258 | -0.0251 | -109.8013
-12 | -1.3279 | 0.01169 | -0.0232 | -113.5928
-11.5 | -1.2732 | 0.01087 | -0.0215 | -117.1297
-11 | -1.2169 | 0.01018 | -0.0201 | -119.5383
-10.5 | -1.1591 | 0.00962 | -0.019 | -120.4886
-10 | -1.1006 | 0.00914 | -0.0182 | -120.4158
-9.5 | -1.0416 | 0.00871 | -0.0175 | -119.5867
-9 | -0.983 | 0.00824 | -0.0169 | -119.2961
-8.5 | -0.9241 | 0.00781 | -0.0164 | -118.3227
-8 | -0.8646 | 0.00745 | -0.0161 | -116.0537
-7 | -0.7448 | 0.00688 | -0.0159 | -108.2558
-6.5 | -0.685 | 0.00658 | -0.0159 | -104.1033
-6 | -0.6249 | 0.00635 | -0.016 | -98.4094
-5.5 | -0.5647 | 0.00615 | -0.0162 | -91.8211
-5 | -0.5046 | 0.00593 | -0.0164 | -85.0927
-4.5 | -0.4443 | 0.00576 | -0.0168 | -77.1354
-4 | -0.3841 | 0.00558 | -0.0171 | -68.8351
-3.5 | -0.3238 | 0.00543 | -0.0175 | -59.6317
-3 | -0.2634 | 0.00529 | -0.018 | -49.7921
-2.5 | -0.2032 | 0.00514 | -0.0185 | -39.5331
-2 | -0.1433 | 0.00493 | -0.019 | -29.0669
-1.5 | -0.0835 | 0.0047 | -0.0195 | -17.766
-1 | -0.0237 | 0.00444 | -0.0201 | -5.3378
-0.5 | 0.0358 | 0.00412 | -0.0207 | 8.6893
0 | 0.0948 | 0.00376 | -0.0214 | 25.2128
0.5 | 0.1549 | 0.00381 | -0.022 | 40.6562
1 | 0.213 | 0.0043 | -0.0224 | 49.5349
1.5 | 0.2715 | 0.00471 | -0.0229 | 57.6433
2 | 0.3306 | 0.00501 | -0.0233 | 65.988
2.5 | 0.3897 | 0.00528 | -0.0237 | 73.8068
3 | 0.4489 | 0.00556 | -0.024 | 80.7374
3.5 | 0.5083 | 0.00579 | -0.0243 | 87.7893
4 | 0.568 | 0.00599 | -0.0246 | 94.8247
4.5 | 0.6275 | 0.0062 | -0.0249 | 101.2097
5 | 0.6871 | 0.00638 | -0.0251 | 107.6959
5.5 | 0.7463 | 0.00663 | -0.0252 | 112.5641
6 | 0.8057 | 0.00685 | -0.0252 | 117.6204
6.5 | 0.8645 | 0.00715 | -0.0252 | 120.9091
7 | 0.9235 | 0.00742 | -0.025 | 124.4609
7.5 | 0.9818 | 0.00777 | -0.0247 | 126.3578
8 | 1.0399 | 0.00813 | -0.0243 | 127.909
8.5 | 1.098 | 0.00848 | -0.0238 | 129.4811
9 | 1.1552 | 0.00892 | -0.0231 | 129.5067
9.5 | 1.2115 | 0.00943 | -0.0221 | 128.473
10 | 1.2678 | 0.00992 | -0.021 | 127.8024
10.5 | 1.3234 | 0.01045 | -0.0198 | 126.6411
11 | 1.3773 | 0.01108 | -0.0182 | 124.3051
11.5 | 1.4293 | 0.01182 | -0.0162 | 120.9222
12 | 1.4788 | 0.01265 | -0.0138 | 116.9012
12.5 | 1.5266 | 0.01337 | -0.011 | 114.181
13 | 1.5699 | 0.01415 | -0.0073 | 110.947
13.5 | 1.6083 | 0.01519 | -0.0031 | 105.8789
14 | 1.6286 | 0.01633 | 0.0039 | 99.7306
14.5 | 1.6493 | 0.01795 | 0.0097 | 91.883
15 | 1.6696 | 0.01993 | 0.0147 | 83.7732
15.5 | 1.6872 | 0.02235 | 0.0191 | 75.4899
16 | 1.6983 | 0.0255 | 0.0231 | 66.6
16.5 | 1.7057 | 0.02929 | 0.0263 | 58.2349
17 | 1.7003 | 0.03451 | 0.0285 | 49.2698
17.5 | 1.6827 | 0.04143 | 0.0291 | 40.6155
18 | 1.6595 | 0.04982 | 0.0277 | 33.3099
18.5 | 1.6363 | 0.05926 | 0.0245 | 27.6122
19 | 1.5954 | 0.07201 | 0.0181 | 22.1553
19.5 | 1.5531 | 0.08645 | 0.0094 | 17.9653
20 | 1.5082 | 0.1028 | -0.0014 | 14.6712

## 135. Re 16M Mach 0.50 (1)
BIGFOIL.COM POLAR EXPORT
NACA64-112 a=0.8
NACA64-112 a=0.8 |  |  |  | Cl Max: | 1.116 | at alpha= | 20 | deg
JavaFoil+Calcfoil stall+Eppler ext transition |  |  |  | L/D Max: | 105.163 | at alpha= | 6 | deg
Re: | 16000000 |  |  | Cd Min: | 0.00481 | at alpha= | 0 | deg
Mach: | 0.5 |  |  | Cl=0 at alpha= | -0.78261 | deg
|  |  |  | @ Cl=0.1, Cd= | 0.0048274
|  |  |  | @ Cl=0.4, Cd= | 0.0059162
|  |  |  | @ Cl=0.6, Cd= | 0.00717
alpha (deg) | Cl | Cd | Cm | Cl/Cd
-20 | -1.049 | 0.17062 | 0.001 | -6.146
-19.5 | -1.021 | 0.1653 | 0.001 | -6.178
-19 | -0.994 | 0.16104 | 0.001 | -6.174
-18.5 | -0.966 | 0.1564 | 0 | -6.177
-18 | -0.942 | 0.14221 | 0 | -6.622
-17.5 | -0.914 | 0.13699 | 0 | -6.673
-17 | -0.886 | 0.13068 | -0.001 | -6.781
-16.5 | -0.859 | 0.12649 | -0.001 | -6.788
-16 | -0.832 | 0.11922 | -0.001 | -6.979
-15.5 | -0.809 | 0.107 | -0.002 | -7.557
-15 | -0.782 | 0.10004 | -0.002 | -7.819
-14.5 | -0.762 | 0.08676 | -0.003 | -8.788
-14 | -0.805 | 0.03851 | -0.004 | -20.895
-13.5 | -0.802 | 0.02544 | -0.005 | -31.515
-13 | -0.671 | 0.08546 | -0.003 | -7.853
-12.5 | -0.645 | 0.07915 | -0.004 | -8.154
-12 | -0.64 | 0.05798 | -0.005 | -11.031
-11.5 | -0.693 | 0.01751 | -0.007 | -39.559
-11 | -0.672 | 0.01421 | -0.008 | -47.277
-10.5 | -0.531 | 0.07015 | -0.004 | -7.575
-10 | -0.508 | 0.06068 | -0.005 | -8.374
-9.5 | -0.569 | 0.01432 | -0.009 | -39.694
-9 | -0.55 | 0.01139 | -0.01 | -48.343
-8.5 | -0.424 | 0.05333 | -0.006 | -7.943
-8 | -0.395 | 0.05137 | -0.006 | -7.694
-7.5 | -0.456 | 0.01011 | -0.012 | -45.13
-7 | -0.66 | 0.00932 | -0.013 | -70.817
-6.5 | -0.675 | 0.00867 | -0.014 | -77.869
-6 | -0.65 | 0.00818 | -0.014 | -79.426
-5.5 | -0.607 | 0.00775 | -0.015 | -78.302
-5 | -0.555 | 0.00736 | -0.015 | -75.428
-4.5 | -0.496 | 0.00706 | -0.016 | -70.289
-4 | -0.434 | 0.00686 | -0.017 | -63.316
-3.5 | -0.369 | 0.00662 | -0.017 | -55.827
-3 | -0.303 | 0.00641 | -0.018 | -47.182
-2.5 | -0.235 | 0.00623 | -0.019 | -37.727
-2 | -0.167 | 0.00573 | -0.019 | -29.13
-1.5 | -0.099 | 0.00535 | -0.02 | -18.408
-1 | -0.03 | 0.00512 | -0.021 | -5.835
-0.5 | 0.039 | 0.00496 | -0.021 | 7.848
0 | 0.108 | 0.00481 | -0.022 | 22.439
0.5 | 0.177 | 0.005 | -0.022 | 35.332
1 | 0.246 | 0.00519 | -0.023 | 47.361
1.5 | 0.314 | 0.00545 | -0.024 | 57.618
2 | 0.382 | 0.00576 | -0.024 | 66.346
2.5 | 0.45 | 0.00635 | -0.025 | 70.818
3 | 0.516 | 0.00693 | -0.026 | 74.478
3.5 | 0.582 | 0.00721 | -0.026 | 80.801
4 | 0.645 | 0.00707 | -0.027 | 91.332
4.5 | 0.706 | 0.00742 | -0.027 | 95.122
5 | 0.762 | 0.00769 | -0.028 | 99.16
5.5 | 0.812 | 0.00815 | -0.029 | 99.728
6 | 0.853 | 0.00811 | -0.029 | 105.163
6.5 | 0.877 | 0.00861 | -0.03 | 101.827
7 | 0.87 | 0.01035 | -0.03 | 84.127
7.5 | 0.452 | 0.04861 | -0.016 | 9.289
8 | 0.583 | 0.01228 | -0.031 | 47.462
8.5 | 0.504 | 0.05561 | -0.016 | 9.068
9 | 0.649 | 0.01257 | -0.032 | 51.628
9.5 | 0.678 | 0.01383 | -0.033 | 49.031
10 | 0.701 | 0.01613 | -0.033 | 43.483
10.5 | 0.614 | 0.06757 | -0.019 | 9.089
11 | 0.768 | 0.01607 | -0.034 | 47.792
11.5 | 0.793 | 0.01846 | -0.034 | 42.941
12 | 0.801 | 0.02545 | -0.034 | 31.462
12.5 | 0.728 | 0.07854 | -0.023 | 9.263
13 | 0.752 | 0.08511 | -0.022 | 8.832
13.5 | 0.902 | 0.02473 | -0.036 | 36.47
14 | 0.893 | 0.04016 | -0.034 | 22.236
14.5 | 0.846 | 0.08526 | -0.027 | 9.922
15 | 0.863 | 0.09919 | -0.025 | 8.697
15.5 | 0.88 | 0.11666 | -0.023 | 7.54
16 | 0.906 | 0.12507 | -0.023 | 7.243
16.5 | 0.933 | 0.12772 | -0.024 | 7.307
17 | 0.962 | 0.13069 | -0.025 | 7.36
17.5 | 0.988 | 0.13801 | -0.026 | 7.158
18 | 1.012 | 0.15238 | -0.026 | 6.64
18.5 | 1.039 | 0.15449 | -0.026 | 6.724
19 | 1.065 | 0.16198 | -0.027 | 6.578
19.5 | 1.094 | 0.16256 | -0.028 | 6.73
20 | 1.116 | 0.18228 | -0.027 | 6.124

## 136. Re 16M Mach 0.50 (2)
BIGFOIL.COM POLAR EXPORT
NACA64-112 a=0.8
NACA64-112 a=0.8 |  |  |  | Cl Max: | 1.1436 | at alpha= | 8 | deg
XFOIL ncrit=9 |  |  |  | L/D Max: | 124.03 | at alpha= | 6.5 | deg
Re: | 16000000 |  |  | Cd Min: | 0.12058 | at alpha= | -13 | deg
Mach: | 0.5 |  |  | Cl=0 at alpha= | -0.80296 | deg
|  |  |  | @ Cl=0.1, Cd= | 0.0037445
|  |  |  | @ Cl=0.4, Cd= | 0.0053064
|  |  |  | @ Cl=0.6, Cd= | 0.0061967
alpha (deg) | Cl | Cd | Cm | Cl/Cd
-13 | -0.7083 | 0.12058 | -0.0039 | -5.8741
-12.5 | -0.7164 | 0.10816 | -0.012 | -6.6235
-12 | -0.7238 | 0.0965 | -0.0197 | -7.5005
-11.5 | -0.7337 | 0.08473 | -0.0277 | -8.6593
-11 | -0.748 | 0.07027 | -0.0378 | -10.6447
-10.5 | -0.7613 | 0.05826 | -0.0471 | -13.0673
-10 | -0.7926 | 0.04702 | -0.055 | -16.8567
-9.5 | -0.8246 | 0.03814 | -0.0587 | -21.6203
-9 | -0.8609 | 0.03099 | -0.0578 | -27.7799
-8.5 | -0.9041 | 0.02582 | -0.0495 | -35.0155
-8 | -0.9255 | 0.01864 | -0.0421 | -49.6513
-7.5 | -0.9178 | 0.01199 | -0.0351 | -76.5471
-7 | -0.8738 | 0.00858 | -0.0293 | -101.8415
-6.5 | -0.8038 | 0.0076 | -0.0263 | -105.7632
-6 | -0.7309 | 0.00706 | -0.0243 | -103.5269
-5.5 | -0.6579 | 0.00668 | -0.0229 | -98.488
-5 | -0.5853 | 0.00639 | -0.022 | -91.5962
-4.5 | -0.5137 | 0.00611 | -0.0214 | -84.0753
-4 | -0.4425 | 0.00589 | -0.0211 | -75.1273
-3.5 | -0.372 | 0.00568 | -0.021 | -65.493
-3 | -0.3019 | 0.00551 | -0.0211 | -54.7913
-2.5 | -0.2321 | 0.00532 | -0.0214 | -43.6278
-2 | -0.1631 | 0.00509 | -0.0218 | -32.0432
-1.5 | -0.0946 | 0.00481 | -0.0222 | -19.6674
-1 | -0.0266 | 0.00448 | -0.0228 | -5.9375
-0.5 | 0.0409 | 0.00405 | -0.0234 | 10.0988
0 | 0.1086 | 0.0037 | -0.0241 | 29.3514
0.5 | 0.1773 | 0.00373 | -0.0248 | 47.5335
1 | 0.2437 | 0.00421 | -0.0252 | 57.886
1.5 | 0.3093 | 0.0048 | -0.0254 | 64.4375
2 | 0.3763 | 0.00518 | -0.0257 | 72.6448
2.5 | 0.4438 | 0.00554 | -0.0258 | 80.1083
3 | 0.5116 | 0.00589 | -0.0257 | 86.8591
3.5 | 0.5807 | 0.00613 | -0.0257 | 94.7308
4 | 0.6501 | 0.00637 | -0.0254 | 102.0565
4.5 | 0.7202 | 0.00663 | -0.0249 | 108.6275
5 | 0.7904 | 0.00693 | -0.0241 | 114.0548
5.5 | 0.861 | 0.00726 | -0.0229 | 118.595
6 | 0.9321 | 0.00764 | -0.0213 | 122.0026
6.5 | 1.0034 | 0.00809 | -0.0192 | 124.0297
7 | 1.073 | 0.00876 | -0.0161 | 122.4886
7.5 | 1.1307 | 0.01025 | -0.0108 | 110.3122
8 | 1.1436 | 0.01447 | -0.0008 | 79.0325
8.5 | 1.129 | 0.01981 | 0.0105 | 56.9914
9.5 | 1.0597 | 0.03209 | 0.0263 | 33.0227
10 | 1.0226 | 0.04019 | 0.0275 | 25.4441
10.5 | 0.9854 | 0.04999 | 0.0246 | 19.7119
11 | 0.9525 | 0.06135 | 0.0181 | 15.5257
11.5 | 0.9279 | 0.07404 | 0.0091 | 12.5324
12 | 0.9096 | 0.08854 | -0.0015 | 10.2733
12.5 | 0.8948 | 0.1027 | -0.01 | 8.7128
13 | 0.8845 | 0.11595 | -0.0187 | 7.6283

## 137. Re 18M Mach 0.00 (1)
BIGFOIL.COM POLAR EXPORT
NACA64-112 a=0.8
NACA64-112 a=0.8 |  |  |  | Cl Max: | 1.085 | at alpha= | 11 | deg
JavaFoil+Calcfoil stall+Eppler ext transition |  |  |  | L/D Max: | 122.332 | at alpha= | 9 | deg
Re: | 18000000 |  |  | Cd Min: | 0.00494 | at alpha= | -0.5 | deg
Mach: | 0 |  |  | Cl=0 at alpha= | -0.78333 | deg
|  |  |  | @ Cl=0.1, Cd= | 0.0050747
|  |  |  | @ Cl=0.4, Cd= | 0.0058441
|  |  |  | @ Cl=0.6, Cd= | 0.0068386
alpha (deg) | Cl | Cd | Cm | Cl/Cd
-16.5 | -0.688 | 0.11371 | -0.001 | -6.053
-16 | -0.709 | 0.10727 | -0.001 | -6.61
-15.5 | -0.729 | 0.1004 | -0.001 | -7.259
-15 | -0.754 | 0.08762 | -0.002 | -8.6
-14.5 | -0.786 | 0.06969 | -0.002 | -11.284
-14 | -0.869 | 0.02998 | -0.003 | -28.977
-13.5 | -0.908 | 0.01988 | -0.004 | -45.661
-13 | -0.93 | 0.01617 | -0.005 | -57.499
-12.5 | -0.955 | 0.01245 | -0.005 | -76.731
-12 | -0.963 | 0.01145 | -0.006 | -84.108
-11.5 | -0.968 | 0.0108 | -0.006 | -89.683
-11 | -0.958 | 0.01017 | -0.007 | -94.25
-10.5 | -0.943 | 0.00968 | -0.007 | -97.418
-10 | -0.923 | 0.00923 | -0.008 | -100.079
-9.5 | -0.898 | 0.0088 | -0.009 | -102.048
-9 | -0.868 | 0.00847 | -0.009 | -102.553
-8.5 | -0.831 | 0.00821 | -0.01 | -101.241
-8 | -0.79 | 0.0079 | -0.01 | -99.978
-7.5 | -0.746 | 0.00766 | -0.011 | -97.448
-7 | -0.7 | 0.0074 | -0.011 | -94.612
-6.5 | -0.651 | 0.00715 | -0.012 | -90.982
-6 | -0.6 | 0.00696 | -0.012 | -86.14
-5.5 | -0.547 | 0.00674 | -0.013 | -81.146
-5 | -0.492 | 0.00658 | -0.013 | -74.772
-4.5 | -0.436 | 0.00639 | -0.014 | -68.228
-4 | -0.379 | 0.00626 | -0.014 | -60.553
-3.5 | -0.322 | 0.00613 | -0.015 | -52.447
-3 | -0.263 | 0.00599 | -0.016 | -43.899
-2.5 | -0.204 | 0.00584 | -0.016 | -34.957
-2 | -0.145 | 0.00545 | -0.017 | -26.599
-1.5 | -0.085 | 0.00521 | -0.017 | -16.391
-1 | -0.026 | 0.00502 | -0.018 | -5.159
-0.5 | 0.034 | 0.00494 | -0.018 | 6.824
0 | 0.093 | 0.00507 | -0.019 | 18.438
0.5 | 0.153 | 0.00511 | -0.019 | 29.967
1 | 0.213 | 0.00507 | -0.02 | 41.963
1.5 | 0.272 | 0.00528 | -0.021 | 51.494
2 | 0.331 | 0.00549 | -0.021 | 60.313
2.5 | 0.39 | 0.0058 | -0.022 | 67.206
3 | 0.449 | 0.00606 | -0.022 | 73.988
3.5 | 0.507 | 0.0065 | -0.023 | 77.957
4 | 0.564 | 0.00671 | -0.023 | 83.98
4.5 | 0.62 | 0.00691 | -0.024 | 89.699
5 | 0.675 | 0.00709 | -0.024 | 95.191
5.5 | 0.729 | 0.00737 | -0.025 | 98.836
6 | 0.78 | 0.00715 | -0.025 | 109.124
6.5 | 0.83 | 0.00736 | -0.026 | 112.783
7 | 0.877 | 0.00762 | -0.026 | 115.097
7.5 | 0.92 | 0.00788 | -0.027 | 116.745
8 | 0.958 | 0.00817 | -0.027 | 117.197
8.5 | 0.992 | 0.0085 | -0.028 | 116.755
9 | 1.022 | 0.00835 | -0.028 | 122.332
9.5 | 1.046 | 0.00869 | -0.029 | 120.331
10 | 1.065 | 0.00901 | -0.029 | 118.15
10.5 | 1.078 | 0.01064 | -0.03 | 101.248
11 | 1.085 | 0.01116 | -0.03 | 97.176
11.5 | 1.085 | 0.01194 | -0.031 | 90.857
12 | 1.079 | 0.01285 | -0.031 | 83.977
12.5 | 1.068 | 0.01379 | -0.031 | 77.454
13 | 1.053 | 0.01492 | -0.032 | 70.608
13.5 | 1.026 | 0.01774 | -0.032 | 57.851
14 | 0.995 | 0.0214 | -0.031 | 46.492
14.5 | 0.965 | 0.02508 | -0.031 | 38.455
15 | 0.915 | 0.03631 | -0.031 | 25.205
15.5 | 0.815 | 0.08602 | -0.024 | 9.471
16 | 0.783 | 0.09847 | -0.023 | 7.953

## 138. Re 18M Mach 0.00 (2)
BIGFOIL.COM POLAR EXPORT
NACA64-112 a=0.8
NACA64-112 a=0.8 |  |  |  | Cl Max: | 1.8386 | at alpha= | 19.5 | deg
XFOIL ncrit=9 |  |  |  | L/D Max: | 135.146 | at alpha= | 9.5 | deg
Re: | 18000000 |  |  | Cd Min: | 0.03105 | at alpha= | 19.5 | deg
Mach: | 0 |  |  | Cl=0 at alpha= | -0.80035 | deg
|  |  |  | @ Cl=0.1, Cd= | 0.0038575
|  |  |  | @ Cl=0.4, Cd= | 0.0052923
|  |  |  | @ Cl=0.6, Cd= | 0.0059777
alpha (deg) | Cl | Cd | Cm | Cl/Cd
-20 | -1.7717 | 0.02978 | -0.0422 | -59.4929
-19.5 | -1.7626 | 0.02659 | -0.041 | -66.2881
-19 | -1.7521 | 0.0238 | -0.0392 | -73.6176
-18.5 | -1.7446 | 0.02112 | -0.0365 | -82.6042
-18 | -1.7314 | 0.01916 | -0.0332 | -90.3653
-17.5 | -1.7176 | 0.01765 | -0.0289 | -97.3144
-17 | -1.7063 | 0.01657 | -0.0229 | -102.9753
-16.5 | -1.6732 | 0.0156 | -0.0203 | -107.2564
-16 | -1.6343 | 0.01476 | -0.0186 | -110.7249
-15.5 | -1.5922 | 0.01398 | -0.0172 | -113.8913
-15 | -1.5497 | 0.01337 | -0.0157 | -115.9088
-14.5 | -1.5046 | 0.01276 | -0.0146 | -117.9154
-13.5 | -1.4089 | 0.01158 | -0.0132 | -121.6667
-13 | -1.3603 | 0.01092 | -0.0126 | -124.5696
-12.5 | -1.3104 | 0.01032 | -0.0122 | -126.9767
-12 | -1.2589 | 0.00983 | -0.012 | -128.0671
-11.5 | -1.2064 | 0.00941 | -0.0119 | -128.204
-11 | -1.1532 | 0.00903 | -0.0119 | -127.7076
-10.5 | -1.0995 | 0.00866 | -0.0119 | -126.963
-10 | -1.0452 | 0.00832 | -0.012 | -125.625
-9.5 | -0.9909 | 0.00794 | -0.0121 | -124.7985
-9 | -0.9363 | 0.00757 | -0.0123 | -123.6856
-8.5 | -0.8808 | 0.00728 | -0.0125 | -120.989
-7.5 | -0.7686 | 0.00681 | -0.0132 | -112.8634
-7 | -0.7124 | 0.00653 | -0.0135 | -109.0965
-6.5 | -0.6558 | 0.0063 | -0.0139 | -104.0952
-6 | -0.5988 | 0.00612 | -0.0143 | -97.8431
-5.5 | -0.5417 | 0.00591 | -0.0147 | -91.6582
-5 | -0.4844 | 0.00574 | -0.0152 | -84.3902
-4.5 | -0.4269 | 0.00559 | -0.0157 | -76.3685
-4 | -0.3693 | 0.00544 | -0.0162 | -67.886
-3.5 | -0.3116 | 0.00528 | -0.0167 | -59.0152
-3 | -0.2537 | 0.00516 | -0.0172 | -49.1667
-2.5 | -0.1959 | 0.00503 | -0.0177 | -38.9463
-2 | -0.1383 | 0.00487 | -0.0183 | -28.3984
-1.5 | -0.0806 | 0.00466 | -0.0188 | -17.2961
-0.5 | 0.0346 | 0.00422 | -0.02 | 8.1991
0 | 0.0913 | 0.00385 | -0.0206 | 23.7143
0.5 | 0.1489 | 0.0039 | -0.0212 | 38.1795
1 | 0.2047 | 0.00441 | -0.0217 | 46.4172
1.5 | 0.2616 | 0.0047 | -0.0221 | 55.6596
2 | 0.3186 | 0.00496 | -0.0226 | 64.2339
2.5 | 0.3757 | 0.00519 | -0.0231 | 72.3892
3 | 0.4327 | 0.00543 | -0.0235 | 79.6869
3.5 | 0.4897 | 0.00563 | -0.0239 | 86.9805
4.5 | 0.6039 | 0.00599 | -0.0247 | 100.818
5 | 0.6608 | 0.00616 | -0.0251 | 107.2727
5.5 | 0.7173 | 0.00638 | -0.0254 | 112.4295
6 | 0.7738 | 0.00658 | -0.0258 | 117.5988
6.5 | 0.8298 | 0.00682 | -0.026 | 121.6716
7 | 0.8855 | 0.00707 | -0.0263 | 125.2475
7.5 | 0.941 | 0.00731 | -0.0265 | 128.7278
8 | 0.9957 | 0.00763 | -0.0266 | 130.498
8.5 | 1.0502 | 0.00794 | -0.0267 | 132.267
9 | 1.1045 | 0.00824 | -0.0267 | 134.0413
9.5 | 1.1582 | 0.00857 | -0.0267 | 135.1459
10 | 1.2105 | 0.00902 | -0.0265 | 134.2018
11 | 1.3144 | 0.00983 | -0.026 | 133.7131
11.5 | 1.3655 | 0.01026 | -0.0256 | 133.0897
12 | 1.4153 | 0.01073 | -0.0251 | 131.9012
12.5 | 1.463 | 0.01132 | -0.0243 | 129.2403
13 | 1.5086 | 0.01186 | -0.0231 | 127.2007
13.5 | 1.5522 | 0.0124 | -0.0215 | 125.1774
14 | 1.597 | 0.01304 | -0.0203 | 122.4693
14.5 | 1.6394 | 0.01374 | -0.0187 | 119.3159
15 | 1.6794 | 0.01446 | -0.0168 | 116.1411
15.5 | 1.7134 | 0.01523 | -0.0139 | 112.5016
16 | 1.7323 | 0.01609 | -0.0085 | 107.6631
16.5 | 1.754 | 0.01718 | -0.0043 | 102.0955
17 | 1.7743 | 0.01857 | -0.0006 | 95.5466
17.5 | 1.7858 | 0.02068 | 0.0034 | 86.354
18 | 1.8124 | 0.02205 | 0.0056 | 82.195
18.5 | 1.8189 | 0.02494 | 0.0088 | 72.931
19 | 1.8338 | 0.02749 | 0.0108 | 66.7079
19.5 | 1.8386 | 0.03105 | 0.0127 | 59.2142

## 139. Re 18M Mach 0.10 (1)
BIGFOIL.COM POLAR EXPORT
NACA64-112 a=0.8
NACA64-112 a=0.8 |  |  |  | Cl Max: | 1.074 | at alpha= | 11 | deg
JavaFoil+Calcfoil stall+Eppler ext transition |  |  |  | L/D Max: | 121.306 | at alpha= | 9 | deg
Re: | 18000000 |  |  | Cd Min: | 0.00493 | at alpha= | -0.5 | deg
Mach: | 0.1 |  |  | Cl=0 at alpha= | -0.78333 | deg
|  |  |  | @ Cl=0.1, Cd= | 0.005111
|  |  |  | @ Cl=0.4, Cd= | 0.0058719
|  |  |  | @ Cl=0.6, Cd= | 0.0068302
alpha (deg) | Cl | Cd | Cm | Cl/Cd
-16.5 | -0.644 | 0.11618 | -0.001 | -5.545
-16 | -0.667 | 0.1106 | -0.001 | -6.035
-15.5 | -0.691 | 0.1038 | -0.001 | -6.656
-15 | -0.713 | 0.09708 | -0.002 | -7.342
-14.5 | -0.741 | 0.08251 | -0.002 | -8.985
-14 | -0.796 | 0.05244 | -0.003 | -15.181
-13.5 | -0.868 | 0.02467 | -0.004 | -35.188
-13 | -0.908 | 0.01646 | -0.005 | -55.151
-12.5 | -0.935 | 0.01298 | -0.005 | -72.011
-12 | -0.946 | 0.01176 | -0.006 | -80.468
-11.5 | -0.952 | 0.01087 | -0.006 | -87.558
-11 | -0.951 | 0.01036 | -0.007 | -91.733
-10.5 | -0.938 | 0.0098 | -0.008 | -95.736
-10 | -0.92 | 0.00932 | -0.008 | -98.688
-9.5 | -0.897 | 0.00892 | -0.009 | -100.51
-9 | -0.868 | 0.00855 | -0.009 | -101.586
-8.5 | -0.832 | 0.00823 | -0.01 | -101.036
-8 | -0.792 | 0.00798 | -0.01 | -99.171
-7.5 | -0.748 | 0.00772 | -0.011 | -96.943
-7 | -0.702 | 0.00745 | -0.011 | -94.235
-6.5 | -0.653 | 0.00722 | -0.012 | -90.477
-6 | -0.602 | 0.00697 | -0.012 | -86.442
-5.5 | -0.549 | 0.00675 | -0.013 | -81.384
-5 | -0.494 | 0.00658 | -0.013 | -75.113
-4.5 | -0.438 | 0.00643 | -0.014 | -68.167
-4 | -0.381 | 0.00626 | -0.015 | -60.902
-3.5 | -0.323 | 0.00613 | -0.015 | -52.747
-3 | -0.264 | 0.00598 | -0.016 | -44.163
-2.5 | -0.205 | 0.00586 | -0.016 | -34.97
-2 | -0.146 | 0.00547 | -0.017 | -26.604
-1.5 | -0.086 | 0.00521 | -0.017 | -16.493
-1 | -0.026 | 0.00501 | -0.018 | -5.194
-0.5 | 0.034 | 0.00493 | -0.018 | 6.881
0 | 0.094 | 0.00511 | -0.019 | 18.386
0.5 | 0.154 | 0.00512 | -0.02 | 30.024
1 | 0.214 | 0.00509 | -0.02 | 42.011
1.5 | 0.273 | 0.00527 | -0.021 | 51.862
2 | 0.333 | 0.00552 | -0.021 | 60.304
2.5 | 0.392 | 0.0058 | -0.022 | 67.634
3 | 0.451 | 0.00633 | -0.022 | 71.199
3.5 | 0.509 | 0.00649 | -0.023 | 78.451
4 | 0.567 | 0.00673 | -0.023 | 84.231
4.5 | 0.623 | 0.0069 | -0.024 | 90.226
5 | 0.678 | 0.00715 | -0.024 | 94.896
5.5 | 0.732 | 0.00738 | -0.025 | 99.135
6 | 0.783 | 0.00714 | -0.025 | 109.669
6.5 | 0.833 | 0.00737 | -0.026 | 113.054
7 | 0.88 | 0.00769 | -0.027 | 114.495
7.5 | 0.922 | 0.00797 | -0.027 | 115.693
8 | 0.96 | 0.00824 | -0.028 | 116.551
8.5 | 0.993 | 0.00856 | -0.028 | 116.013
9 | 1.021 | 0.00842 | -0.029 | 121.306
9.5 | 1.044 | 0.00877 | -0.029 | 119.001
10 | 1.061 | 0.01022 | -0.03 | 103.776
10.5 | 1.071 | 0.01081 | -0.03 | 99.014
11 | 1.074 | 0.01146 | -0.03 | 93.736
11.5 | 1.071 | 0.01216 | -0.031 | 88.082
12 | 1.061 | 0.01316 | -0.031 | 80.649
12.5 | 1.046 | 0.01424 | -0.031 | 73.493
13 | 1.024 | 0.01588 | -0.032 | 64.48
13.5 | 0.99 | 0.01957 | -0.031 | 50.566
14 | 0.947 | 0.02607 | -0.031 | 36.315
14.5 | 0.869 | 0.05042 | -0.028 | 17.235
15 | 0.82 | 0.06799 | -0.026 | 12.055
15.5 | 0.763 | 0.09674 | -0.022 | 7.892
16 | 0.732 | 0.10735 | -0.021 | 6.822

## 140. Re 18M Mach 0.10 (2)
BIGFOIL.COM POLAR EXPORT
NACA64-112 a=0.8
NACA64-112 a=0.8 |  |  |  | Cl Max: | 1.8297 | at alpha= | 20 | deg
XFOIL ncrit=9 |  |  |  | L/D Max: | 134.556 | at alpha= | 9.5 | deg
Re: | 18000000 |  |  | Cd Min: | 0.03911 | at alpha= | 20 | deg
Mach: | 0.1 |  |  | Cl=0 at alpha= | -0.80026 | deg
|  |  |  | @ Cl=0.1, Cd= | 0.0038571
|  |  |  | @ Cl=0.4, Cd= | 0.0052923
|  |  |  | @ Cl=0.6, Cd= | 0.0059762
alpha (deg) | Cl | Cd | Cm | Cl/Cd
-20 | -1.7498 | 0.03443 | -0.0463 | -50.822
-19.5 | -1.7456 | 0.03037 | -0.0457 | -57.4778
-19 | -1.7361 | 0.02705 | -0.0445 | -64.1811
-18.5 | -1.7297 | 0.02383 | -0.0424 | -72.585
-18 | -1.7182 | 0.02133 | -0.0397 | -80.5532
-17.5 | -1.7046 | 0.01931 | -0.0362 | -88.2755
-17 | -1.6921 | 0.0177 | -0.0315 | -95.5989
-16.5 | -1.6818 | 0.01642 | -0.025 | -102.4239
-16 | -1.6459 | 0.01542 | -0.0225 | -106.738
-15.5 | -1.6055 | 0.01452 | -0.0206 | -110.5716
-15 | -1.5631 | 0.01381 | -0.0187 | -113.1861
-14.5 | -1.5182 | 0.01314 | -0.0172 | -115.5403
-14 | -1.4707 | 0.0125 | -0.0162 | -117.656
-13.5 | -1.4215 | 0.01191 | -0.0153 | -119.3535
-13 | -1.3721 | 0.01123 | -0.0145 | -122.1817
-12.5 | -1.3216 | 0.0106 | -0.0139 | -124.6792
-12 | -1.27 | 0.01003 | -0.0134 | -126.6201
-11.5 | -1.217 | 0.00955 | -0.0131 | -127.4346
-9.5 | -0.9987 | 0.00803 | -0.0128 | -124.3711
-9 | -0.9435 | 0.00765 | -0.0129 | -123.3333
-8.5 | -0.8875 | 0.00733 | -0.013 | -121.0778
-8 | -0.831 | 0.00708 | -0.0133 | -117.3729
-7 | -0.7174 | 0.00657 | -0.0138 | -109.1933
-6.5 | -0.6604 | 0.00632 | -0.0141 | -104.4937
-6 | -0.6029 | 0.00614 | -0.0145 | -98.1922
-5.5 | -0.5453 | 0.00594 | -0.0149 | -91.8013
-5 | -0.4876 | 0.00575 | -0.0154 | -84.8
-4.5 | -0.4297 | 0.0056 | -0.0158 | -76.7321
-4 | -0.3716 | 0.00545 | -0.0163 | -68.1835
-3.5 | -0.3135 | 0.00529 | -0.0168 | -59.2628
-3 | -0.2552 | 0.00517 | -0.0173 | -49.3617
-2.5 | -0.1971 | 0.00504 | -0.0179 | -39.1071
-2 | -0.1391 | 0.00487 | -0.0184 | -28.5626
-1.5 | -0.0811 | 0.00467 | -0.0189 | -17.3662
-0.5 | 0.0348 | 0.00421 | -0.0201 | 8.266
0 | 0.0918 | 0.00385 | -0.0207 | 23.8442
0.5 | 0.1498 | 0.0039 | -0.0213 | 38.4103
1 | 0.2059 | 0.00441 | -0.0218 | 46.6893
1.5 | 0.2631 | 0.0047 | -0.0223 | 55.9787
2 | 0.3205 | 0.00496 | -0.0227 | 64.6169
2.5 | 0.378 | 0.0052 | -0.0232 | 72.6923
3 | 0.4352 | 0.00544 | -0.0236 | 80
3.5 | 0.4926 | 0.00564 | -0.024 | 87.3404
4 | 0.5502 | 0.00582 | -0.0244 | 94.5361
4.5 | 0.6076 | 0.006 | -0.0248 | 101.2667
5 | 0.665 | 0.00617 | -0.0251 | 107.7796
5.5 | 0.7219 | 0.0064 | -0.0254 | 112.7969
6 | 0.7788 | 0.0066 | -0.0257 | 118
6.5 | 0.8352 | 0.00685 | -0.0259 | 121.927
7 | 0.8914 | 0.0071 | -0.0261 | 125.5493
7.5 | 0.9474 | 0.00736 | -0.0263 | 128.7228
8 | 1.0026 | 0.00769 | -0.0263 | 130.3771
8.5 | 1.0578 | 0.00799 | -0.0263 | 132.3905
9 | 1.1126 | 0.0083 | -0.0263 | 134.0482
9.5 | 1.1666 | 0.00867 | -0.0261 | 134.5559
10 | 1.2194 | 0.00913 | -0.0258 | 133.5597
10.5 | 1.2723 | 0.00954 | -0.0254 | 133.3648
11 | 1.3247 | 0.00996 | -0.025 | 133.002
11.5 | 1.3762 | 0.01042 | -0.0245 | 132.0729
12 | 1.426 | 0.01096 | -0.0237 | 130.1095
12.5 | 1.4737 | 0.0116 | -0.0226 | 127.0431
13 | 1.5194 | 0.01216 | -0.0211 | 124.9507
13.5 | 1.5641 | 0.01269 | -0.0194 | 123.2545
14 | 1.6087 | 0.01337 | -0.0178 | 120.3216
14.5 | 1.6505 | 0.01413 | -0.0159 | 116.8082
15 | 1.6891 | 0.01492 | -0.0135 | 113.2105
15.5 | 1.7115 | 0.01576 | -0.0081 | 108.5977
16 | 1.7323 | 0.01685 | -0.0033 | 102.8071
16.5 | 1.7549 | 0.01813 | 0.0006 | 96.7954
17 | 1.7694 | 0.02007 | 0.0048 | 88.1614
17.5 | 1.7792 | 0.02258 | 0.0086 | 78.7954
18 | 1.8028 | 0.02439 | 0.0108 | 73.9155
18.5 | 1.8082 | 0.02772 | 0.0136 | 65.2309
19.5 | 1.8273 | 0.03456 | 0.0166 | 52.8733
20 | 1.8297 | 0.03911 | 0.0172 | 46.7834

## 141. Re 18M Mach 0.25 (1)
BIGFOIL.COM POLAR EXPORT
NACA64-112 a=0.8
NACA64-112 a=0.8 |  |  |  | Cl Max: | 1.019 | at alpha= | 9.5 | deg
JavaFoil+Calcfoil stall+Eppler ext transition |  |  |  | L/D Max: | 117.446 | at alpha= | 8.5 | deg
Re: | 18000000 |  |  | Cd Min: | 0.00496 | at alpha= | -0.5 | deg
Mach: | 0.25 |  |  | Cl=0 at alpha= | -0.78226 | deg
|  |  |  | @ Cl=0.1, Cd= | 0.0051207
|  |  |  | @ Cl=0.4, Cd= | 0.0058843
|  |  |  | @ Cl=0.6, Cd= | 0.10216
alpha (deg) | Cl | Cd | Cm | Cl/Cd
-15 | -0.414 | 0.10749 | -0.002 | -3.847
-14.5 | -0.47 | 0.10154 | -0.002 | -4.632
-14 | -0.523 | 0.09483 | -0.002 | -5.511
-13.5 | -0.57 | 0.08932 | -0.002 | -6.383
-13 | -0.613 | 0.08251 | -0.003 | -7.434
-12.5 | -0.654 | 0.07337 | -0.003 | -8.914
-12 | -0.779 | 0.02164 | -0.006 | -35.986
-11.5 | -0.834 | 0.01411 | -0.006 | -59.135
-11 | -0.867 | 0.01174 | -0.007 | -73.848
-10.5 | -0.887 | 0.01013 | -0.008 | -87.547
-10 | -0.889 | 0.01001 | -0.008 | -88.756
-9.5 | -0.879 | 0.00945 | -0.009 | -93.043
-9 | -0.861 | 0.00895 | -0.009 | -96.242
-8.5 | -0.832 | 0.00855 | -0.01 | -97.307
-8 | -0.797 | 0.00829 | -0.01 | -96.156
-7.5 | -0.757 | 0.00793 | -0.011 | -95.433
-7 | -0.713 | 0.00765 | -0.012 | -93.177
-6.5 | -0.666 | 0.00739 | -0.012 | -90.117
-6 | -0.615 | 0.00712 | -0.013 | -86.334
-5.5 | -0.562 | 0.00688 | -0.013 | -81.633
-5 | -0.507 | 0.00669 | -0.014 | -75.669
-4.5 | -0.45 | 0.00651 | -0.014 | -69.106
-4 | -0.391 | 0.00636 | -0.015 | -61.507
-3.5 | -0.332 | 0.00621 | -0.016 | -53.402
-3 | -0.271 | 0.00602 | -0.016 | -45.064
-2.5 | -0.211 | 0.0059 | -0.017 | -35.703
-2 | -0.15 | 0.0055 | -0.017 | -27.174
-1.5 | -0.088 | 0.00523 | -0.018 | -16.86
-1 | -0.027 | 0.00503 | -0.018 | -5.311
-0.5 | 0.035 | 0.00496 | -0.019 | 7.026
0 | 0.096 | 0.00512 | -0.02 | 18.856
0.5 | 0.158 | 0.00513 | -0.02 | 30.81
1 | 0.22 | 0.0051 | -0.021 | 43.11
1.5 | 0.281 | 0.00532 | -0.021 | 52.762
2 | 0.342 | 0.00558 | -0.022 | 61.32
2.5 | 0.403 | 0.0059 | -0.022 | 68.253
3 | 0.463 | 0.00641 | -0.023 | 72.239
3.5 | 0.523 | 0.00663 | -0.023 | 78.896
4 | 0.582 | 0.00683 | -0.024 | 85.189
4.5 | 0.639 | 0.00706 | -0.025 | 90.552
5 | 0.695 | 0.00732 | -0.025 | 94.92
5.5 | 0.749 | 0.00712 | -0.026 | 105.245
6 | 0.8 | 0.00732 | -0.026 | 109.286
6.5 | 0.849 | 0.00761 | -0.027 | 111.568
7 | 0.895 | 0.00796 | -0.027 | 112.513
7.5 | 0.934 | 0.00824 | -0.028 | 113.304
8 | 0.966 | 0.00855 | -0.028 | 112.995
8.5 | 0.992 | 0.00845 | -0.029 | 117.446
9 | 1.01 | 0.00892 | -0.029 | 113.229
9.5 | 1.019 | 0.01042 | -0.03 | 97.768
10 | 1.018 | 0.01108 | -0.03 | 91.842
10.5 | 1.006 | 0.01188 | -0.031 | 84.686
11 | 0.984 | 0.01284 | -0.031 | 76.605
11.5 | 0.95 | 0.01424 | -0.031 | 66.663
12 | 0.894 | 0.0183 | -0.031 | 48.864
12.5 | 0.741 | 0.06609 | -0.023 | 11.213
13 | 0.682 | 0.08152 | -0.019 | 8.367
13.5 | 0.632 | 0.08757 | -0.019 | 7.214
14 | 0.576 | 0.09643 | -0.018 | 5.968
14.5 | 0.517 | 0.10216 | -0.018 | 5.059

## 142. Re 18M Mach 0.25 (2)
BIGFOIL.COM POLAR EXPORT
NACA64-112 a=0.8
NACA64-112 a=0.8 |  |  |  | Cl Max: | 1.7213 | at alpha= | 16.5 | deg
XFOIL ncrit=9 |  |  |  | L/D Max: | 132.175 | at alpha= | 8.5 | deg
Re: | 18000000 |  |  | Cd Min: | 0.10915 | at alpha= | -20 | deg
Mach: | 0.25 |  |  | Cl=0 at alpha= | -0.801 | deg
|  |  |  | @ Cl=0.1, Cd= | 0.0038061
|  |  |  | @ Cl=0.4, Cd= | 0.0052835
|  |  |  | @ Cl=0.6, Cd= | 0.0059954
alpha (deg) | Cl | Cd | Cm | Cl/Cd
-20 | -1.3499 | 0.10915 | -0.0162 | -12.3674
-19.5 | -1.4368 | 0.08557 | -0.0339 | -16.7909
-19 | -1.4802 | 0.07058 | -0.0443 | -20.9719
-18.5 | -1.5322 | 0.05641 | -0.0532 | -27.1619
-18 | -1.5562 | 0.04702 | -0.0575 | -33.0966
-17.5 | -1.5806 | 0.03878 | -0.0599 | -40.7581
-17 | -1.5977 | 0.03212 | -0.0601 | -49.7416
-16.5 | -1.6037 | 0.02707 | -0.0584 | -59.2427
-16 | -1.6048 | 0.02304 | -0.0551 | -69.6528
-15.5 | -1.6018 | 0.01992 | -0.0502 | -80.4116
-15 | -1.5964 | 0.01781 | -0.0433 | -89.635
-14.5 | -1.5774 | 0.0164 | -0.0364 | -96.1829
-14 | -1.537 | 0.01514 | -0.0324 | -101.5192
-13.5 | -1.4903 | 0.01402 | -0.0293 | -106.2981
-13 | -1.4396 | 0.01304 | -0.0267 | -110.3988
-12.5 | -1.3859 | 0.01222 | -0.0246 | -113.4124
-12 | -1.3307 | 0.01148 | -0.0229 | -115.9146
-11.5 | -1.2757 | 0.01066 | -0.0212 | -119.6717
-11 | -1.2193 | 0.00996 | -0.0198 | -122.4197
-10.5 | -1.1613 | 0.00941 | -0.0188 | -123.4113
-10 | -1.1026 | 0.00893 | -0.0179 | -123.4714
-9.5 | -1.0434 | 0.00852 | -0.0173 | -122.4648
-9 | -0.9843 | 0.0081 | -0.0167 | -121.5185
-8.5 | -0.9252 | 0.00768 | -0.0163 | -120.4688
-8 | -0.8657 | 0.00732 | -0.016 | -118.265
-7.5 | -0.8057 | 0.00703 | -0.0158 | -114.6088
-6.5 | -0.6857 | 0.00649 | -0.0158 | -105.6549
-6 | -0.6256 | 0.00625 | -0.0159 | -100.096
-5.5 | -0.5653 | 0.00605 | -0.0161 | -93.438
-5 | -0.5052 | 0.00583 | -0.0164 | -86.6552
-4.5 | -0.4448 | 0.00567 | -0.0167 | -78.448
-4 | -0.3845 | 0.0055 | -0.0171 | -69.9091
-3.5 | -0.3241 | 0.00535 | -0.0175 | -60.5794
-3 | -0.2637 | 0.00521 | -0.018 | -50.6142
-2.5 | -0.2035 | 0.00507 | -0.0185 | -40.1381
-1.5 | -0.0836 | 0.00469 | -0.0195 | -17.8252
-0.5 | 0.036 | 0.00418 | -0.0207 | 8.6124
0 | 0.0948 | 0.0038 | -0.0213 | 24.9474
0.5 | 0.1547 | 0.00387 | -0.022 | 39.9742
1 | 0.2126 | 0.00437 | -0.0224 | 48.6499
1.5 | 0.2715 | 0.00471 | -0.0229 | 57.6433
2.5 | 0.3901 | 0.00524 | -0.0237 | 74.4466
3 | 0.4493 | 0.0055 | -0.024 | 81.6909
3.5 | 0.5089 | 0.00571 | -0.0244 | 89.1243
4 | 0.5686 | 0.00589 | -0.0247 | 96.5365
4.5 | 0.6282 | 0.00609 | -0.025 | 103.1527
5 | 0.6879 | 0.00628 | -0.0252 | 109.5382
5.5 | 0.7473 | 0.00652 | -0.0253 | 114.6166
6 | 0.8066 | 0.00675 | -0.0254 | 119.4963
6.5 | 0.8656 | 0.00703 | -0.0253 | 123.1294
7 | 0.9247 | 0.00729 | -0.0252 | 126.845
7.5 | 0.9831 | 0.00764 | -0.0249 | 128.678
8 | 1.0415 | 0.00797 | -0.0245 | 130.6775
8.5 | 1.0997 | 0.00832 | -0.024 | 132.1755
9 | 1.1569 | 0.00877 | -0.0233 | 131.9156
9.5 | 1.2136 | 0.00925 | -0.0224 | 131.2
10 | 1.2704 | 0.00971 | -0.0214 | 130.8342
10.5 | 1.3263 | 0.01023 | -0.0202 | 129.6481
11 | 1.3802 | 0.01089 | -0.0186 | 126.7401
11.5 | 1.4328 | 0.01161 | -0.0167 | 123.4109
12 | 1.484 | 0.01235 | -0.0144 | 120.1619
12.5 | 1.5336 | 0.01309 | -0.0119 | 117.1581
13 | 1.5772 | 0.01375 | -0.0083 | 114.7055
13.5 | 1.6191 | 0.01478 | -0.0045 | 109.5467
14 | 1.6414 | 0.01586 | 0.0024 | 103.4931
14.5 | 1.6625 | 0.01733 | 0.0085 | 95.9319
15 | 1.6827 | 0.01921 | 0.0137 | 87.595
15.5 | 1.7013 | 0.02149 | 0.0184 | 79.1671
16 | 1.7124 | 0.02455 | 0.0226 | 69.7515
16.5 | 1.7213 | 0.02812 | 0.026 | 61.2127
17 | 1.7165 | 0.03315 | 0.0286 | 51.7798
17.5 | 1.6985 | 0.03993 | 0.0295 | 42.5369
18 | 1.6877 | 0.04688 | 0.029 | 36.0004
18.5 | 1.6517 | 0.05741 | 0.0256 | 28.7702
19 | 1.6288 | 0.06763 | 0.0211 | 24.084
19.5 | 1.5818 | 0.08218 | 0.0127 | 19.248
20 | 1.5269 | 0.0997 | 0.001 | 15.3149

## 143. Re 18M Mach 0.50 (1)
BIGFOIL.COM POLAR EXPORT
NACA64-112 a=0.8
NACA64-112 a=0.8 |  |  |  | Cl Max: | 1.116 | at alpha= | 20 | deg
JavaFoil+Calcfoil stall+Eppler ext transition |  |  |  | L/D Max: | 106.698 | at alpha= | 6 | deg
Re: | 18000000 |  |  | Cd Min: | 0.00497 | at alpha= | -0.5 | deg
Mach: | 0.5 |  |  | Cl=0 at alpha= | -0.78261 | deg
|  |  |  | @ Cl=0.1, Cd= | 0.0051557
|  |  |  | @ Cl=0.4, Cd= | 0.0059538
|  |  |  | @ Cl=0.6, Cd= | 0.0070729
alpha (deg) | Cl | Cd | Cm | Cl/Cd
-20 | -1.049 | 0.17598 | 0.001 | -5.96
-19.5 | -1.021 | 0.16648 | 0.001 | -6.135
-19 | -0.993 | 0.16869 | 0.001 | -5.889
-18.5 | -0.966 | 0.15954 | 0 | -6.056
-18 | -0.941 | 0.14894 | 0 | -6.32
-17.5 | -0.913 | 0.14283 | 0 | -6.393
-17 | -0.886 | 0.13663 | -0.001 | -6.482
-16.5 | -0.858 | 0.13579 | -0.001 | -6.317
-16 | -0.832 | 0.12207 | -0.001 | -6.813
-15.5 | -0.806 | 0.11447 | -0.002 | -7.042
-15 | -0.782 | 0.10034 | -0.002 | -7.795
-14.5 | -0.767 | 0.08303 | -0.003 | -9.238
-14 | -0.764 | 0.0615 | -0.003 | -12.42
-13.5 | -0.796 | 0.02732 | -0.005 | -29.149
-13 | -0.672 | 0.08437 | -0.003 | -7.961
-12.5 | -0.647 | 0.0777 | -0.004 | -8.322
-12 | -0.674 | 0.03776 | -0.006 | -17.859
-11.5 | -0.695 | 0.01674 | -0.007 | -41.529
-11 | -0.673 | 0.01382 | -0.008 | -48.712
-10.5 | -0.531 | 0.06933 | -0.004 | -7.665
-10 | -0.509 | 0.05979 | -0.005 | -8.516
-9.5 | -0.572 | 0.01351 | -0.01 | -42.323
-9 | -0.551 | 0.01111 | -0.01 | -49.616
-8.5 | -0.424 | 0.0528 | -0.006 | -8.033
-8 | -0.395 | 0.05112 | -0.006 | -7.734
-7.5 | -0.456 | 0.00984 | -0.012 | -46.367
-7 | -0.66 | 0.00916 | -0.013 | -72.064
-6.5 | -0.675 | 0.00851 | -0.014 | -79.269
-6 | -0.65 | 0.00804 | -0.014 | -80.774
-5.5 | -0.607 | 0.00765 | -0.015 | -79.397
-5 | -0.555 | 0.00723 | -0.015 | -76.72
-4.5 | -0.496 | 0.00695 | -0.016 | -71.429
-4 | -0.434 | 0.00675 | -0.017 | -64.354
-3.5 | -0.369 | 0.00653 | -0.017 | -56.535
-3 | -0.303 | 0.00631 | -0.018 | -47.952
-2.5 | -0.235 | 0.00612 | -0.019 | -38.402
-2 | -0.167 | 0.00575 | -0.019 | -29.062
-1.5 | -0.099 | 0.00539 | -0.02 | -18.289
-1 | -0.03 | 0.00518 | -0.021 | -5.766
-0.5 | 0.039 | 0.00497 | -0.021 | 7.842
0 | 0.108 | 0.00518 | -0.022 | 20.812
0.5 | 0.177 | 0.00505 | -0.022 | 35.015
1 | 0.246 | 0.00523 | -0.023 | 46.976
1.5 | 0.314 | 0.00553 | -0.024 | 56.719
2 | 0.382 | 0.00584 | -0.024 | 65.393
2.5 | 0.45 | 0.00627 | -0.025 | 71.729
3 | 0.516 | 0.00684 | -0.026 | 75.458
3.5 | 0.582 | 0.00709 | -0.026 | 82.135
4 | 0.645 | 0.00703 | -0.027 | 91.762
4.5 | 0.706 | 0.00728 | -0.027 | 97.001
5 | 0.762 | 0.00754 | -0.028 | 101.067
5.5 | 0.812 | 0.00799 | -0.029 | 101.617
6 | 0.853 | 0.00799 | -0.029 | 106.698
6.5 | 0.877 | 0.00847 | -0.03 | 103.525
7 | 0.871 | 0.01022 | -0.03 | 85.186
7.5 | 0.452 | 0.04816 | -0.016 | 9.382
8 | 0.584 | 0.012 | -0.031 | 48.684
8.5 | 0.505 | 0.05506 | -0.016 | 9.166
9 | 0.65 | 0.0123 | -0.032 | 52.844
9.5 | 0.679 | 0.01349 | -0.033 | 50.313
10 | 0.703 | 0.01558 | -0.033 | 45.127
10.5 | 0.615 | 0.06688 | -0.019 | 9.196
11 | 0.769 | 0.01564 | -0.034 | 49.209
11.5 | 0.794 | 0.01784 | -0.034 | 44.533
12 | 0.807 | 0.02343 | -0.034 | 34.439
12.5 | 0.73 | 0.07614 | -0.024 | 9.59
13 | 0.75 | 0.08609 | -0.022 | 8.717
13.5 | 0.895 | 0.02687 | -0.035 | 33.293
14 | 0.836 | 0.0701 | -0.029 | 11.92
14.5 | 0.837 | 0.09292 | -0.025 | 9.007
15 | 0.856 | 0.10896 | -0.024 | 7.859
15.5 | 0.879 | 0.11855 | -0.023 | 7.417
16 | 0.906 | 0.12729 | -0.023 | 7.114
16.5 | 0.933 | 0.13012 | -0.024 | 7.168
17 | 0.961 | 0.13738 | -0.025 | 6.994
17.5 | 0.987 | 0.14396 | -0.026 | 6.858
18 | 1.012 | 0.15586 | -0.025 | 6.49
18.5 | 1.039 | 0.15898 | -0.026 | 6.533
19 | 1.066 | 0.1625 | -0.027 | 6.56
19.5 | 1.092 | 0.17262 | -0.027 | 6.329
20 | 1.116 | 0.19177 | -0.027 | 5.818

## 144. Re 18M Mach 0.50 (2)
BIGFOIL.COM POLAR EXPORT
NACA64-112 a=0.8
NACA64-112 a=0.8 |  |  |  | Cl Max: | 1.0057 | at alpha= | 6.5 | deg
XFOIL ncrit=9 |  |  |  | L/D Max: | 126.822 | at alpha= | 6.5 | deg
Re: | 18000000 |  |  | Cd Min: | 0.00793 | at alpha= | 6.5 | deg
Mach: | 0.5 |  |  | Cl=0 at alpha= | -99 | deg
|  |  |  | @ Cl=0.1, Cd= | 0.0037
|  |  |  | @ Cl=0.4, Cd= | 0.0052747
|  |  |  | @ Cl=0.6, Cd= | 0.0060861
alpha (deg) | Cl | Cd | Cm | Cl/Cd
0 | 0.1086 | 0.0037 | -0.0241 | 29.3514
0.5 | 0.1772 | 0.00375 | -0.0247 | 47.2533
1 | 0.2431 | 0.00427 | -0.0252 | 56.9321
1.5 | 0.3093 | 0.00479 | -0.0255 | 64.572
2 | 0.3765 | 0.00516 | -0.0257 | 72.9651
2.5 | 0.4441 | 0.00549 | -0.0258 | 80.8925
3 | 0.5123 | 0.0058 | -0.0258 | 88.3276
3.5 | 0.5816 | 0.00602 | -0.0258 | 96.6113
4 | 0.6512 | 0.00627 | -0.0255 | 103.8596
4.5 | 0.7213 | 0.00652 | -0.025 | 110.6288
5 | 0.7918 | 0.0068 | -0.0242 | 116.4412
5.5 | 0.8625 | 0.00714 | -0.0231 | 120.7983
6 | 0.9341 | 0.00749 | -0.0215 | 124.713
6.5 | 1.0057 | 0.00793 | -0.0195 | 126.8222

## 145. Re 20M Mach 0.00 (1)
BIGFOIL.COM POLAR EXPORT
NACA64-112 a=0.8
NACA64-112 a=0.8 |  |  |  | Cl Max: | 1.085 | at alpha= | 11 | deg
JavaFoil+Calcfoil stall+Eppler ext transition |  |  |  | L/D Max: | 122.97 | at alpha= | 9.5 | deg
Re: | 20000000 |  |  | Cd Min: | 0.00512 | at alpha= | -1 | deg
Mach: | 0 |  |  | Cl=0 at alpha= | -0.78333 | deg
|  |  |  | @ Cl=0.1, Cd= | 0.0051823
|  |  |  | @ Cl=0.4, Cd= | 0.0058512
|  |  |  | @ Cl=0.6, Cd= | 0.0067093
alpha (deg) | Cl | Cd | Cm | Cl/Cd
-16.5 | -0.689 | 0.11264 | -0.001 | -6.117
-16 | -0.709 | 0.10651 | -0.001 | -6.66
-15.5 | -0.73 | 0.09913 | -0.001 | -7.363
-15 | -0.755 | 0.08647 | -0.002 | -8.729
-14.5 | -0.802 | 0.05904 | -0.003 | -13.581
-14 | -0.877 | 0.02665 | -0.004 | -32.918
-13.5 | -0.913 | 0.0186 | -0.004 | -49.053
-13 | -0.931 | 0.01578 | -0.005 | -58.991
-12.5 | -0.957 | 0.01225 | -0.005 | -78.117
-12 | -0.964 | 0.0112 | -0.006 | -86.109
-11.5 | -0.968 | 0.01062 | -0.006 | -91.181
-11 | -0.958 | 0.01 | -0.007 | -95.82
-10.5 | -0.943 | 0.00947 | -0.007 | -99.576
-10 | -0.923 | 0.00909 | -0.008 | -101.562
-9.5 | -0.898 | 0.00868 | -0.009 | -103.422
-9 | -0.868 | 0.00835 | -0.009 | -104.03
-8.5 | -0.831 | 0.00809 | -0.01 | -102.718
-8 | -0.79 | 0.00781 | -0.01 | -101.117
-7.5 | -0.746 | 0.00755 | -0.011 | -98.877
-7 | -0.7 | 0.0073 | -0.011 | -95.93
-6.5 | -0.651 | 0.00707 | -0.012 | -92.04
-6 | -0.6 | 0.00687 | -0.012 | -87.253
-5.5 | -0.547 | 0.00664 | -0.013 | -82.283
-5 | -0.492 | 0.00649 | -0.013 | -75.85
-4.5 | -0.436 | 0.00631 | -0.014 | -69.15
-4 | -0.379 | 0.00617 | -0.014 | -61.479
-3.5 | -0.322 | 0.00604 | -0.015 | -53.264
-3 | -0.263 | 0.0059 | -0.016 | -44.561
-2.5 | -0.204 | 0.00581 | -0.016 | -35.144
-2 | -0.145 | 0.00547 | -0.017 | -26.481
-1.5 | -0.085 | 0.00521 | -0.017 | -16.4
-1 | -0.026 | 0.00512 | -0.018 | -5.055
-0.5 | 0.034 | 0.00518 | -0.018 | 6.514
0 | 0.093 | 0.00518 | -0.019 | 18.044
0.5 | 0.153 | 0.0052 | -0.019 | 29.447
1 | 0.213 | 0.00518 | -0.02 | 41.034
1.5 | 0.272 | 0.00533 | -0.021 | 50.989
2 | 0.331 | 0.00553 | -0.021 | 59.87
2.5 | 0.39 | 0.00578 | -0.022 | 67.44
3 | 0.449 | 0.0062 | -0.022 | 72.351
3.5 | 0.507 | 0.00643 | -0.023 | 78.79
4 | 0.564 | 0.0066 | -0.023 | 85.456
4.5 | 0.62 | 0.00677 | -0.024 | 91.634
5 | 0.675 | 0.00702 | -0.024 | 96.111
5.5 | 0.729 | 0.00725 | -0.025 | 100.433
6 | 0.781 | 0.00701 | -0.025 | 111.329
6.5 | 0.83 | 0.00723 | -0.026 | 114.809
7 | 0.877 | 0.00753 | -0.026 | 116.454
7.5 | 0.92 | 0.0078 | -0.027 | 117.835
8 | 0.958 | 0.00805 | -0.027 | 118.995
8.5 | 0.992 | 0.00837 | -0.028 | 118.552
9 | 1.022 | 0.00867 | -0.028 | 117.807
9.5 | 1.046 | 0.00851 | -0.029 | 122.97
10 | 1.065 | 0.00889 | -0.029 | 119.773
10.5 | 1.078 | 0.0105 | -0.03 | 102.68
11 | 1.085 | 0.01107 | -0.03 | 98.022
11.5 | 1.085 | 0.01177 | -0.031 | 92.204
12 | 1.08 | 0.01258 | -0.031 | 85.832
12.5 | 1.07 | 0.01349 | -0.031 | 79.326
13 | 1.055 | 0.01454 | -0.032 | 72.535
13.5 | 1.029 | 0.01711 | -0.032 | 60.111
14 | 0.999 | 0.02026 | -0.032 | 49.317
14.5 | 0.972 | 0.02284 | -0.032 | 42.551
15 | 0.924 | 0.03238 | -0.031 | 28.542
15.5 | 0.823 | 0.07973 | -0.025 | 10.316
16 | 0.781 | 0.1002 | -0.022 | 7.798

## 146. Re 20M Mach 0.00 (2)
BIGFOIL.COM POLAR EXPORT
NACA64-112 a=0.8
NACA64-112 a=0.8 |  |  |  | Cl Max: | 1.8593 | at alpha= | 20 | deg
XFOIL ncrit=9 |  |  |  | L/D Max: | 137.219 | at alpha= | 9.5 | deg
Re: | 20000000 |  |  | Cd Min: | 0.03343 | at alpha= | 20 | deg
Mach: | 0 |  |  | Cl=0 at alpha= | -0.80069 | deg
|  |  |  | @ Cl=0.1, Cd= | 0.0039476
|  |  |  | @ Cl=0.4, Cd= | 0.0052544
|  |  |  | @ Cl=0.6, Cd= | 0.0058953
alpha (deg) | Cl | Cd | Cm | Cl/Cd
-20 | -1.7829 | 0.02881 | -0.0421 | -61.8848
-19.5 | -1.7728 | 0.02579 | -0.0407 | -68.7398
-19 | -1.7616 | 0.02312 | -0.0388 | -76.1938
-18.5 | -1.7525 | 0.02063 | -0.0359 | -84.9491
-18 | -1.7392 | 0.01877 | -0.0325 | -92.6585
-17.5 | -1.7268 | 0.0173 | -0.0278 | -99.815
-17 | -1.7132 | 0.01624 | -0.022 | -105.4926
-16.5 | -1.6793 | 0.01524 | -0.0196 | -110.1903
-16 | -1.6394 | 0.01441 | -0.0179 | -113.7682
-15.5 | -1.5951 | 0.01367 | -0.017 | -116.6862
-15 | -1.5544 | 0.0131 | -0.015 | -118.6565
-14.5 | -1.5083 | 0.01249 | -0.0141 | -120.7606
-14 | -1.4605 | 0.01191 | -0.0134 | -122.628
-13.5 | -1.4113 | 0.01137 | -0.0129 | -124.1249
-13 | -1.3622 | 0.01075 | -0.0124 | -126.7163
-12.5 | -1.3121 | 0.01016 | -0.012 | -129.1437
-12 | -1.2607 | 0.00965 | -0.0118 | -130.6425
-11.5 | -1.2081 | 0.00923 | -0.0117 | -130.8884
-11 | -1.1547 | 0.00886 | -0.0117 | -130.3273
-10.5 | -1.1008 | 0.0085 | -0.0117 | -129.5059
-9.5 | -0.9919 | 0.00783 | -0.012 | -126.6794
-9 | -0.9371 | 0.00746 | -0.0121 | -125.6166
-8.5 | -0.8817 | 0.00717 | -0.0124 | -122.9707
-8 | -0.8257 | 0.00692 | -0.0127 | -119.3208
-7 | -0.713 | 0.00645 | -0.0134 | -110.5426
-6.5 | -0.6564 | 0.00621 | -0.0138 | -105.7005
-6 | -0.5994 | 0.00603 | -0.0142 | -99.403
-5.5 | -0.5422 | 0.00584 | -0.0147 | -92.8425
-5 | -0.4849 | 0.00566 | -0.0151 | -85.6714
-4.5 | -0.4273 | 0.00551 | -0.0156 | -77.5499
-4 | -0.3696 | 0.00536 | -0.0161 | -68.9552
-3.5 | -0.3119 | 0.00522 | -0.0167 | -59.751
-3 | -0.254 | 0.00512 | -0.0172 | -49.6094
-2.5 | -0.1961 | 0.00499 | -0.0177 | -39.2986
-2 | -0.1384 | 0.00481 | -0.0183 | -28.7734
-1.5 | -0.0807 | 0.00464 | -0.0188 | -17.3922
-1 | -0.023 | 0.00447 | -0.0194 | -5.1454
-0.5 | 0.0347 | 0.00429 | -0.02 | 8.0886
0 | 0.0913 | 0.00394 | -0.0206 | 23.1726
0.5 | 0.1486 | 0.00399 | -0.0212 | 37.2431
1 | 0.2044 | 0.00447 | -0.0216 | 45.7271
1.5 | 0.2616 | 0.0047 | -0.0221 | 55.6596
2 | 0.3188 | 0.00495 | -0.0226 | 64.404
2.5 | 0.3759 | 0.00517 | -0.0231 | 72.7079
3 | 0.433 | 0.00537 | -0.0235 | 80.6331
3.5 | 0.4902 | 0.00556 | -0.0239 | 88.1655
4 | 0.5474 | 0.00572 | -0.0244 | 95.6993
4.5 | 0.6044 | 0.00591 | -0.0248 | 102.2673
5 | 0.6614 | 0.00608 | -0.0252 | 108.7829
5.5 | 0.718 | 0.00629 | -0.0255 | 114.1494
6 | 0.7745 | 0.00648 | -0.0259 | 119.5216
6.5 | 0.8305 | 0.00672 | -0.0261 | 123.5863
7 | 0.8864 | 0.00695 | -0.0264 | 127.5396
7.5 | 0.9419 | 0.00721 | -0.0266 | 130.638
8 | 0.9967 | 0.00753 | -0.0267 | 132.3639
8.5 | 1.0515 | 0.00781 | -0.0269 | 134.6351
9 | 1.1058 | 0.00811 | -0.0269 | 136.3502
9.5 | 1.1595 | 0.00845 | -0.0269 | 137.2189
10 | 1.2119 | 0.00889 | -0.0267 | 136.3217
10.5 | 1.2644 | 0.00927 | -0.0265 | 136.397
11 | 1.3165 | 0.00966 | -0.0263 | 136.2836
11.5 | 1.3677 | 0.01009 | -0.0259 | 135.55
12 | 1.4176 | 0.01057 | -0.0254 | 134.1154
12.5 | 1.4654 | 0.01117 | -0.0246 | 131.1907
13 | 1.5123 | 0.01174 | -0.0237 | 128.816
13.5 | 1.556 | 0.01213 | -0.022 | 128.277
14 | 1.6013 | 0.01276 | -0.0209 | 125.4937
14.5 | 1.6444 | 0.01343 | -0.0194 | 122.4423
15 | 1.6853 | 0.01414 | -0.0177 | 119.1867
15.5 | 1.7226 | 0.0149 | -0.0154 | 115.6107
16 | 1.7428 | 0.01571 | -0.01 | 110.9357
16.5 | 1.764 | 0.01672 | -0.0056 | 105.5024
17 | 1.7823 | 0.01815 | -0.0014 | 98.1983
17.5 | 1.7936 | 0.02021 | 0.0028 | 88.7481
18 | 1.8196 | 0.02158 | 0.005 | 84.3188
18.5 | 1.8277 | 0.0243 | 0.0083 | 75.214
19 | 1.8434 | 0.02672 | 0.0104 | 68.9895
19.5 | 1.8516 | 0.02992 | 0.0123 | 61.885
20 | 1.8593 | 0.03343 | 0.0136 | 55.6177

## 147. Re 20M Mach 0.10 (1)
BIGFOIL.COM POLAR EXPORT
NACA64-112 a=0.8
NACA64-112 a=0.8 |  |  |  | Cl Max: | 1.075 | at alpha= | 11 | deg
JavaFoil+Calcfoil stall+Eppler ext transition |  |  |  | L/D Max: | 123.576 | at alpha= | 9 | deg
Re: | 20000000 |  |  | Cd Min: | 0.00511 | at alpha= | -1 | deg
Mach: | 0.1 |  |  | Cl=0 at alpha= | -0.78333 | deg
|  |  |  | @ Cl=0.1, Cd= | 0.005165
|  |  |  | @ Cl=0.4, Cd= | 0.0058883
|  |  |  | @ Cl=0.6, Cd= | 0.0067461
alpha (deg) | Cl | Cd | Cm | Cl/Cd
-16.5 | -0.645 | 0.11506 | -0.001 | -5.602
-16 | -0.668 | 0.11025 | -0.001 | -6.059
-15.5 | -0.691 | 0.10311 | -0.001 | -6.703
-15 | -0.714 | 0.09586 | -0.002 | -7.444
-14.5 | -0.745 | 0.07927 | -0.002 | -9.398
-14 | -0.792 | 0.05454 | -0.003 | -14.528
-13.5 | -0.866 | 0.02529 | -0.004 | -34.233
-13 | -0.906 | 0.01677 | -0.005 | -54.034
-12.5 | -0.935 | 0.01276 | -0.005 | -73.289
-12 | -0.948 | 0.01148 | -0.006 | -82.602
-11.5 | -0.953 | 0.00984 | -0.006 | -96.874
-11 | -0.951 | 0.01014 | -0.007 | -93.712
-10.5 | -0.938 | 0.00958 | -0.008 | -97.887
-10 | -0.92 | 0.00918 | -0.008 | -100.184
-9.5 | -0.897 | 0.00879 | -0.009 | -101.97
-9 | -0.868 | 0.00845 | -0.009 | -102.715
-8.5 | -0.832 | 0.00811 | -0.01 | -102.519
-8 | -0.792 | 0.00788 | -0.01 | -100.466
-7.5 | -0.748 | 0.00761 | -0.011 | -98.361
-7 | -0.702 | 0.00735 | -0.011 | -95.531
-6.5 | -0.653 | 0.00712 | -0.012 | -91.724
-6 | -0.602 | 0.00687 | -0.012 | -87.59
-5.5 | -0.549 | 0.0067 | -0.013 | -81.911
-5 | -0.494 | 0.00649 | -0.013 | -76.217
-4.5 | -0.438 | 0.00634 | -0.014 | -69.116
-4 | -0.381 | 0.00616 | -0.015 | -61.843
-3.5 | -0.323 | 0.00604 | -0.015 | -53.526
-3 | -0.264 | 0.00589 | -0.016 | -44.837
-2.5 | -0.205 | 0.0058 | -0.016 | -35.367
-2 | -0.146 | 0.00547 | -0.017 | -26.617
-1.5 | -0.086 | 0.00522 | -0.017 | -16.437
-1 | -0.026 | 0.00511 | -0.018 | -5.09
-0.5 | 0.034 | 0.00516 | -0.018 | 6.564
0 | 0.094 | 0.00516 | -0.019 | 18.174
0.5 | 0.154 | 0.00521 | -0.02 | 29.537
1 | 0.214 | 0.0052 | -0.02 | 41.076
1.5 | 0.273 | 0.00532 | -0.021 | 51.337
2 | 0.333 | 0.00554 | -0.021 | 60.114
2.5 | 0.392 | 0.00583 | -0.022 | 67.194
3 | 0.451 | 0.00626 | -0.022 | 72.065
3.5 | 0.509 | 0.00642 | -0.023 | 79.292
4 | 0.567 | 0.00664 | -0.023 | 85.38
4.5 | 0.623 | 0.00682 | -0.024 | 91.408
5 | 0.678 | 0.00708 | -0.024 | 95.833
5.5 | 0.732 | 0.00725 | -0.025 | 100.964
6 | 0.783 | 0.00708 | -0.025 | 110.665
6.5 | 0.833 | 0.00732 | -0.026 | 113.748
7 | 0.88 | 0.00756 | -0.027 | 116.502
7.5 | 0.922 | 0.00783 | -0.027 | 117.749
8 | 0.96 | 0.00811 | -0.028 | 118.338
8.5 | 0.993 | 0.00839 | -0.028 | 118.352
9 | 1.022 | 0.00827 | -0.029 | 123.576
9.5 | 1.044 | 0.0086 | -0.029 | 121.381
10 | 1.061 | 0.00898 | -0.03 | 118.101
10.5 | 1.071 | 0.01062 | -0.03 | 100.91
11 | 1.075 | 0.01126 | -0.03 | 95.45
11.5 | 1.072 | 0.01191 | -0.031 | 90.003
12 | 1.062 | 0.01287 | -0.031 | 82.52
12.5 | 1.048 | 0.01389 | -0.031 | 75.443
13 | 1.023 | 0.01602 | -0.032 | 63.846
13.5 | 0.993 | 0.01863 | -0.032 | 53.315
14 | 0.946 | 0.02619 | -0.031 | 36.102
14.5 | 0.888 | 0.04091 | -0.029 | 21.696
15 | 0.809 | 0.07506 | -0.025 | 10.782
15.5 | 0.762 | 0.0978 | -0.022 | 7.796
16 | 0.733 | 0.10584 | -0.021 | 6.929

## 148. Re 20M Mach 0.10 (2)
BIGFOIL.COM POLAR EXPORT
NACA64-112 a=0.8
NACA64-112 a=0.8 |  |  |  | Cl Max: | 1.8467 | at alpha= | 20 | deg
XFOIL ncrit=9 |  |  |  | L/D Max: | 136.437 | at alpha= | 9.5 | deg
Re: | 20000000 |  |  | Cd Min: | 0.03742 | at alpha= | 20 | deg
Mach: | 0.1 |  |  | Cl=0 at alpha= | -0.8012 | deg
|  |  |  | @ Cl=0.1, Cd= | 0.003937
|  |  |  | @ Cl=0.4, Cd= | 0.00525
|  |  |  | @ Cl=0.6, Cd= | 0.0058943
alpha (deg) | Cl | Cd | Cm | Cl/Cd
-20 | -1.7672 | 0.03284 | -0.0464 | -53.8124
-19.5 | -1.7612 | 0.02904 | -0.0456 | -60.6474
-19 | -1.7509 | 0.02591 | -0.0441 | -67.5762
-18.5 | -1.7399 | 0.02312 | -0.042 | -75.2552
-18 | -1.7274 | 0.02077 | -0.0391 | -83.168
-17.5 | -1.7135 | 0.01886 | -0.0354 | -90.8537
-17 | -1.7014 | 0.01738 | -0.0303 | -97.8941
-16.5 | -1.6878 | 0.0161 | -0.0243 | -104.8323
-16 | -1.6512 | 0.0151 | -0.0219 | -109.351
-15.5 | -1.6109 | 0.01419 | -0.0199 | -113.5236
-15 | -1.5685 | 0.01353 | -0.018 | -115.9276
-14.5 | -1.5223 | 0.01286 | -0.0167 | -118.3748
-14 | -1.4742 | 0.01223 | -0.0157 | -120.5397
-13.5 | -1.4245 | 0.01165 | -0.015 | -122.2747
-13 | -1.3742 | 0.01105 | -0.0143 | -124.362
-12.5 | -1.3234 | 0.01044 | -0.0137 | -126.7625
-12 | -1.2717 | 0.00986 | -0.0132 | -128.9757
-11.5 | -1.2187 | 0.00938 | -0.0129 | -129.9254
-11 | -1.1647 | 0.00897 | -0.0127 | -129.8439
-9.5 | -0.9997 | 0.00792 | -0.0127 | -126.2247
-9 | -0.9443 | 0.00754 | -0.0128 | -125.2387
-8.5 | -0.8884 | 0.00722 | -0.0129 | -123.0471
-8 | -0.8319 | 0.00696 | -0.0132 | -119.5259
-7.5 | -0.775 | 0.00672 | -0.0134 | -115.3274
-7 | -0.718 | 0.00648 | -0.0137 | -110.8025
-6.5 | -0.661 | 0.00623 | -0.0141 | -106.0995
-6 | -0.6034 | 0.00605 | -0.0145 | -99.7355
-5.5 | -0.5458 | 0.00587 | -0.0149 | -92.9813
-5 | -0.488 | 0.00567 | -0.0153 | -86.067
-4.5 | -0.43 | 0.00552 | -0.0158 | -77.8986
-4 | -0.372 | 0.00537 | -0.0163 | -69.2737
-3.5 | -0.3138 | 0.00523 | -0.0168 | -60
-3 | -0.2555 | 0.00512 | -0.0173 | -49.9023
-2.5 | -0.1973 | 0.005 | -0.0178 | -39.46
-2 | -0.1392 | 0.00482 | -0.0184 | -28.8797
-1.5 | -0.0812 | 0.00464 | -0.0189 | -17.5
-1 | -0.0231 | 0.00447 | -0.0195 | -5.1678
-0.5 | 0.035 | 0.00428 | -0.0201 | 8.1776
0 | 0.0919 | 0.00393 | -0.0207 | 23.3842
0.5 | 0.1495 | 0.00398 | -0.0213 | 37.5628
1 | 0.2056 | 0.00446 | -0.0218 | 46.0987
1.5 | 0.2632 | 0.0047 | -0.0223 | 56
2 | 0.3206 | 0.00495 | -0.0227 | 64.7677
2.5 | 0.3781 | 0.00517 | -0.0232 | 73.1335
3 | 0.4356 | 0.00538 | -0.0236 | 80.9665
3.5 | 0.4931 | 0.00557 | -0.024 | 88.5278
4 | 0.5507 | 0.00574 | -0.0244 | 95.9408
4.5 | 0.6082 | 0.00592 | -0.0248 | 102.7365
5 | 0.6656 | 0.00609 | -0.0252 | 109.2939
5.5 | 0.7226 | 0.00631 | -0.0255 | 114.5166
6 | 0.7795 | 0.0065 | -0.0258 | 119.9231
6.5 | 0.836 | 0.00675 | -0.0261 | 123.8519
7 | 0.8924 | 0.00698 | -0.0263 | 127.851
7.5 | 0.9483 | 0.00725 | -0.0264 | 130.8
8 | 1.0036 | 0.00758 | -0.0265 | 132.4011
8.5 | 1.059 | 0.00786 | -0.0265 | 134.7328
9 | 1.1139 | 0.00817 | -0.0265 | 136.3403
9.5 | 1.1679 | 0.00856 | -0.0263 | 136.4369
10 | 1.221 | 0.00899 | -0.026 | 135.8176
10.5 | 1.2742 | 0.00938 | -0.0257 | 135.8422
11 | 1.3268 | 0.00979 | -0.0253 | 135.526
11.5 | 1.3784 | 0.01025 | -0.0248 | 134.478
12 | 1.4282 | 0.01082 | -0.024 | 131.9963
12.5 | 1.4765 | 0.01144 | -0.023 | 129.0647
13 | 1.5242 | 0.01198 | -0.0219 | 127.2287
13.5 | 1.5682 | 0.01241 | -0.02 | 126.3658
14 | 1.6134 | 0.01308 | -0.0185 | 123.3486
14.5 | 1.656 | 0.01381 | -0.0167 | 119.9131
15 | 1.6957 | 0.01459 | -0.0144 | 116.2234
15.5 | 1.7229 | 0.01541 | -0.0099 | 111.804
16 | 1.7413 | 0.01646 | -0.0044 | 105.7898
16.5 | 1.7638 | 0.01768 | -0.0003 | 99.7624
17 | 1.7771 | 0.01963 | 0.0041 | 90.5298
18 | 1.8115 | 0.02377 | 0.0104 | 76.2095
18.5 | 1.8219 | 0.02665 | 0.013 | 68.364
19 | 1.8353 | 0.02954 | 0.0149 | 62.1293
19.5 | 1.8428 | 0.03317 | 0.0164 | 55.5562
20 | 1.8467 | 0.03742 | 0.0173 | 49.3506

## 149. Re 20M Mach 0.25 (1)
BIGFOIL.COM POLAR EXPORT
NACA64-112 a=0.8
NACA64-112 a=0.8 |  |  |  | Cl Max: | 1.019 | at alpha= | 9.5 | deg
JavaFoil+Calcfoil stall+Eppler ext transition |  |  |  | L/D Max: | 119.651 | at alpha= | 8.5 | deg
Re: | 20000000 |  |  | Cd Min: | 0.00512 | at alpha= | -1 | deg
Mach: | 0.25 |  |  | Cl=0 at alpha= | -0.78226 | deg
|  |  |  | @ Cl=0.1, Cd= | 0.0052013
|  |  |  | @ Cl=0.4, Cd= | 0.0058857
|  |  |  | @ Cl=0.6, Cd= | 0.10084
alpha (deg) | Cl | Cd | Cm | Cl/Cd
-15.5 | -0.352 | 0.11515 | -0.001 | -3.056
-15 | -0.414 | 0.10739 | -0.002 | -3.852
-14.5 | -0.47 | 0.1015 | -0.002 | -4.635
-14 | -0.523 | 0.09475 | -0.002 | -5.517
-13.5 | -0.57 | 0.08925 | -0.002 | -6.385
-13 | -0.614 | 0.08218 | -0.003 | -7.468
-12.5 | -0.655 | 0.07273 | -0.003 | -9.003
-12 | -0.77 | 0.02419 | -0.006 | -31.847
-11.5 | -0.832 | 0.01426 | -0.006 | -58.383
-11 | -0.869 | 0.01144 | -0.007 | -75.988
-10.5 | -0.889 | 0.01047 | -0.008 | -84.986
-10 | -0.889 | 0.00985 | -0.008 | -90.222
-9.5 | -0.879 | 0.0093 | -0.009 | -94.531
-9 | -0.861 | 0.00883 | -0.009 | -97.547
-8.5 | -0.832 | 0.00851 | -0.01 | -97.774
-8 | -0.797 | 0.00818 | -0.01 | -97.448
-7.5 | -0.757 | 0.00783 | -0.011 | -96.65
-7 | -0.713 | 0.00754 | -0.012 | -94.602
-6.5 | -0.666 | 0.00727 | -0.012 | -91.533
-6 | -0.615 | 0.00703 | -0.013 | -87.545
-5.5 | -0.562 | 0.00678 | -0.013 | -82.928
-5 | -0.507 | 0.00661 | -0.014 | -76.647
-4.5 | -0.45 | 0.00641 | -0.014 | -70.138
-4 | -0.391 | 0.00626 | -0.015 | -62.455
-3.5 | -0.332 | 0.00612 | -0.016 | -54.189
-3 | -0.271 | 0.00598 | -0.016 | -45.402
-2.5 | -0.211 | 0.00584 | -0.017 | -36.082
-2 | -0.15 | 0.00551 | -0.017 | -27.155
-1.5 | -0.088 | 0.00523 | -0.018 | -16.858
-1 | -0.027 | 0.00512 | -0.018 | -5.22
-0.5 | 0.035 | 0.0052 | -0.019 | 6.698
0 | 0.096 | 0.0052 | -0.02 | 18.547
0.5 | 0.158 | 0.00522 | -0.02 | 30.285
1 | 0.22 | 0.00522 | -0.021 | 42.09
1.5 | 0.281 | 0.00534 | -0.021 | 52.607
2 | 0.342 | 0.00561 | -0.022 | 60.959
2.5 | 0.403 | 0.0059 | -0.022 | 68.305
3 | 0.463 | 0.00633 | -0.023 | 73.15
3.5 | 0.523 | 0.00654 | -0.023 | 79.932
4 | 0.582 | 0.00672 | -0.024 | 86.573
4.5 | 0.639 | 0.00696 | -0.025 | 91.848
5 | 0.695 | 0.0072 | -0.025 | 96.578
5.5 | 0.749 | 0.00747 | -0.026 | 100.27
6 | 0.8 | 0.00719 | -0.026 | 111.28
6.5 | 0.849 | 0.00751 | -0.027 | 113.016
7 | 0.895 | 0.00782 | -0.027 | 114.543
7.5 | 0.934 | 0.00812 | -0.028 | 115.035
8 | 0.966 | 0.00843 | -0.028 | 114.661
8.5 | 0.992 | 0.00829 | -0.029 | 119.651
9 | 1.01 | 0.00874 | -0.029 | 115.526
9.5 | 1.019 | 0.01022 | -0.03 | 99.708
10 | 1.018 | 0.01088 | -0.03 | 93.639
10.5 | 1.007 | 0.01167 | -0.031 | 86.249
11 | 0.984 | 0.01262 | -0.031 | 78.033
11.5 | 0.951 | 0.01388 | -0.031 | 68.527
12 | 0.898 | 0.01729 | -0.031 | 51.958
12.5 | 0.745 | 0.06349 | -0.023 | 11.732
13 | 0.683 | 0.08033 | -0.02 | 8.507
13.5 | 0.633 | 0.08656 | -0.02 | 7.308
14 | 0.576 | 0.09555 | -0.019 | 6.028
14.5 | 0.517 | 0.10084 | -0.019 | 5.128

## 150. Re 20M Mach 0.25 (2)
BIGFOIL.COM POLAR EXPORT
NACA64-112 a=0.8
NACA64-112 a=0.8 |  |  |  | Cl Max: | 1.7317 | at alpha= | 16.5 | deg
XFOIL ncrit=9 |  |  |  | L/D Max: | 134.457 | at alpha= | 8.5 | deg
Re: | 20000000 |  |  | Cd Min: | 0.09937 | at alpha= | -20 | deg
Mach: | 0.25 |  |  | Cl=0 at alpha= | -0.80017 | deg
|  |  |  | @ Cl=0.1, Cd= | 0.0038943
|  |  |  | @ Cl=0.4, Cd= | 0.0052476
|  |  |  | @ Cl=0.6, Cd= | 0.0059083
alpha (deg) | Cl | Cd | Cm | Cl/Cd
-20 | -1.4077 | 0.09937 | -0.0243 | -14.1662
-19.5 | -1.4752 | 0.07975 | -0.0388 | -18.4978
-19 | -1.5139 | 0.0661 | -0.0479 | -22.9032
-18.5 | -1.5613 | 0.05308 | -0.0556 | -29.4141
-18 | -1.5846 | 0.04418 | -0.0592 | -35.8669
-17.5 | -1.6064 | 0.0365 | -0.0609 | -44.011
-17 | -1.6121 | 0.03096 | -0.0604 | -52.0704
-16.5 | -1.6236 | 0.0257 | -0.0582 | -63.1751
-16 | -1.6151 | 0.02242 | -0.0548 | -72.0384
-15.5 | -1.6136 | 0.01937 | -0.0495 | -83.3041
-15 | -1.6115 | 0.01738 | -0.0415 | -92.7215
-14.5 | -1.5862 | 0.01599 | -0.0354 | -99.1995
-14 | -1.5439 | 0.01474 | -0.0317 | -104.7422
-13.5 | -1.4958 | 0.01365 | -0.0287 | -109.5824
-13 | -1.444 | 0.01272 | -0.0263 | -113.522
-12.5 | -1.3897 | 0.01192 | -0.0242 | -116.5856
-12 | -1.3337 | 0.01122 | -0.0225 | -118.8681
-11.5 | -1.2778 | 0.01048 | -0.021 | -121.9275
-11 | -1.2212 | 0.00979 | -0.0196 | -124.7395
-10.5 | -1.1632 | 0.00923 | -0.0186 | -126.0238
-10 | -1.1043 | 0.00876 | -0.0177 | -126.0616
-9.5 | -1.0449 | 0.00836 | -0.0171 | -124.988
-9 | -0.9854 | 0.00798 | -0.0166 | -123.4837
-8.5 | -0.9261 | 0.00757 | -0.0162 | -122.3382
-8 | -0.8666 | 0.0072 | -0.0159 | -120.3611
-7.5 | -0.8066 | 0.00691 | -0.0157 | -116.7294
-6.5 | -0.6863 | 0.00639 | -0.0157 | -107.4022
-6 | -0.6262 | 0.00615 | -0.0159 | -101.8211
-5.5 | -0.5658 | 0.00597 | -0.0161 | -94.7739
-5 | -0.5056 | 0.00576 | -0.0163 | -87.7778
-4.5 | -0.4452 | 0.00559 | -0.0167 | -79.6422
-4 | -0.3849 | 0.00542 | -0.0171 | -71.0148
-3.5 | -0.3244 | 0.00528 | -0.0175 | -61.4394
-3 | -0.264 | 0.00516 | -0.018 | -51.1628
-2.5 | -0.2037 | 0.00503 | -0.0185 | -40.497
-2 | -0.1436 | 0.00486 | -0.019 | -29.5473
-1.5 | -0.0837 | 0.00465 | -0.0195 | -18
-1 | -0.0237 | 0.00447 | -0.0201 | -5.302
0 | 0.0949 | 0.00389 | -0.0213 | 24.3959
0.5 | 0.1545 | 0.00394 | -0.0219 | 39.2132
1.5 | 0.2716 | 0.00472 | -0.0229 | 57.5424
2 | 0.3309 | 0.00498 | -0.0233 | 66.4458
2.5 | 0.3903 | 0.00521 | -0.0237 | 74.9136
3 | 0.4496 | 0.00544 | -0.0241 | 82.6471
3.5 | 0.5094 | 0.00562 | -0.0244 | 90.6406
4 | 0.5692 | 0.0058 | -0.0248 | 98.1379
4.5 | 0.6289 | 0.00601 | -0.025 | 104.6423
5 | 0.6885 | 0.0062 | -0.0253 | 111.0484
5.5 | 0.7481 | 0.00641 | -0.0254 | 116.7083
6 | 0.8074 | 0.00665 | -0.0255 | 121.4135
6.5 | 0.8666 | 0.00692 | -0.0254 | 125.2312
7 | 0.9258 | 0.00718 | -0.0253 | 128.9415
7.5 | 0.9842 | 0.00753 | -0.025 | 130.7039
8 | 1.0429 | 0.00784 | -0.0247 | 133.023
8.5 | 1.1012 | 0.00819 | -0.0242 | 134.4567
9 | 1.1584 | 0.00864 | -0.0235 | 134.0741
9.5 | 1.2156 | 0.00909 | -0.0227 | 133.7294
10 | 1.2727 | 0.00953 | -0.0217 | 133.5467
10.5 | 1.3287 | 0.01006 | -0.0205 | 132.0775
11 | 1.3828 | 0.01072 | -0.0189 | 128.9925
11.5 | 1.4358 | 0.01142 | -0.017 | 125.7268
12 | 1.4883 | 0.01209 | -0.015 | 123.1017
12.5 | 1.5388 | 0.01283 | -0.0126 | 119.9376
13 | 1.5861 | 0.01359 | -0.0096 | 116.7108
13.5 | 1.6263 | 0.01444 | -0.0054 | 112.6247
14 | 1.6525 | 0.01551 | 0.001 | 106.5442
14.5 | 1.6732 | 0.01686 | 0.0074 | 99.2408
15 | 1.6932 | 0.01868 | 0.0129 | 90.6424
15.5 | 1.7123 | 0.02085 | 0.0177 | 82.1247
16 | 1.7226 | 0.02387 | 0.0223 | 72.1659
16.5 | 1.7317 | 0.02736 | 0.0258 | 63.2931
17 | 1.7269 | 0.03229 | 0.0286 | 53.481
17.5 | 1.7063 | 0.03918 | 0.0298 | 43.5503
18 | 1.7113 | 0.0445 | 0.0299 | 38.4562
18.5 | 1.6791 | 0.0543 | 0.0273 | 30.9227
19 | 1.6571 | 0.06409 | 0.0234 | 25.8558
19.5 | 1.6135 | 0.07771 | 0.016 | 20.7631
20 | 1.5638 | 0.09378 | 0.0057 | 16.6752

## 151. Re 20M Mach 0.50 (1)
BIGFOIL.COM POLAR EXPORT
NACA64-112 a=0.8
NACA64-112 a=0.8 |  |  |  | Cl Max: | 1.117 | at alpha= | 20 | deg
JavaFoil+Calcfoil stall+Eppler ext transition |  |  |  | L/D Max: | 105.352 | at alpha= | 6.5 | deg
Re: | 20000000 |  |  | Cd Min: | 0.00517 | at alpha= | -1 | deg
Mach: | 0.5 |  |  | Cl=0 at alpha= | -0.78261 | deg
|  |  |  | @ Cl=0.1, Cd= | 0.0052965
|  |  |  | @ Cl=0.4, Cd= | 0.0059794
|  |  |  | @ Cl=0.6, Cd= | 0.007025
alpha (deg) | Cl | Cd | Cm | Cl/Cd
-20 | -1.048 | 0.18098 | 0.001 | -5.792
-19.5 | -1.021 | 0.17727 | 0.001 | -5.758
-19 | -0.993 | 0.16846 | 0.001 | -5.896
-18.5 | -0.966 | 0.16704 | 0 | -5.781
-18 | -0.941 | 0.14882 | 0 | -6.325
-17.5 | -0.914 | 0.14271 | 0 | -6.403
-17 | -0.886 | 0.13917 | -0.001 | -6.366
-16.5 | -0.858 | 0.13559 | -0.001 | -6.33
-16 | -0.831 | 0.12711 | -0.001 | -6.539
-15.5 | -0.806 | 0.1189 | -0.002 | -6.775
-15 | -0.779 | 0.10759 | -0.002 | -7.236
-14.5 | -0.753 | 0.09824 | -0.002 | -7.665
-14 | -0.728 | 0.09065 | -0.003 | -8.026
-13.5 | -0.709 | 0.07759 | -0.003 | -9.139
-13 | -0.673 | 0.08333 | -0.003 | -8.072
-12.5 | -0.649 | 0.0752 | -0.004 | -8.632
-12 | -0.696 | 0.02752 | -0.006 | -25.296
-11.5 | -0.696 | 0.01645 | -0.007 | -42.289
-11 | -0.675 | 0.01342 | -0.008 | -50.259
-10.5 | -0.532 | 0.06918 | -0.004 | -7.685
-10 | -0.51 | 0.05855 | -0.006 | -8.717
-9.5 | -0.574 | 0.01294 | -0.01 | -44.406
-9 | -0.552 | 0.01089 | -0.01 | -50.728
-8.5 | -0.423 | 0.05325 | -0.006 | -7.953
-8 | -0.396 | 0.05081 | -0.006 | -7.786
-7.5 | -0.456 | 0.00972 | -0.012 | -46.957
-7 | -0.66 | 0.00904 | -0.013 | -73.018
-6.5 | -0.675 | 0.00841 | -0.014 | -80.251
-6 | -0.65 | 0.00794 | -0.014 | -81.805
-5.5 | -0.607 | 0.00753 | -0.015 | -80.649
-5 | -0.555 | 0.00712 | -0.015 | -77.923
-4.5 | -0.496 | 0.00685 | -0.016 | -72.505
-4 | -0.434 | 0.00667 | -0.017 | -65.063
-3.5 | -0.369 | 0.00643 | -0.017 | -57.408
-3 | -0.303 | 0.00626 | -0.018 | -48.38
-2.5 | -0.235 | 0.00609 | -0.019 | -38.584
-2 | -0.167 | 0.00569 | -0.019 | -29.328
-1.5 | -0.099 | 0.00543 | -0.02 | -18.166
-1 | -0.03 | 0.00517 | -0.021 | -5.777
-0.5 | 0.039 | 0.00527 | -0.021 | 7.385
0 | 0.108 | 0.0053 | -0.022 | 20.35
0.5 | 0.177 | 0.00532 | -0.022 | 33.211
1 | 0.246 | 0.00528 | -0.023 | 46.51
1.5 | 0.314 | 0.00553 | -0.024 | 56.765
2 | 0.382 | 0.0059 | -0.024 | 64.735
2.5 | 0.45 | 0.0062 | -0.025 | 72.508
3 | 0.516 | 0.00673 | -0.026 | 76.784
3.5 | 0.582 | 0.00707 | -0.026 | 82.328
4 | 0.646 | 0.00691 | -0.027 | 93.531
4.5 | 0.706 | 0.00716 | -0.027 | 98.554
5 | 0.762 | 0.00747 | -0.028 | 102.065
5.5 | 0.812 | 0.00782 | -0.029 | 103.882
6 | 0.853 | 0.00829 | -0.029 | 102.917
6.5 | 0.878 | 0.00833 | -0.03 | 105.352
7 | 0.871 | 0.01003 | -0.03 | 86.898
7.5 | 0.453 | 0.04758 | -0.017 | 9.512
8 | 0.585 | 0.01181 | -0.031 | 49.503
8.5 | 0.505 | 0.05482 | -0.016 | 9.213
9 | 0.651 | 0.01206 | -0.032 | 53.934
9.5 | 0.68 | 0.0132 | -0.033 | 51.488
10 | 0.705 | 0.01513 | -0.033 | 46.554
10.5 | 0.616 | 0.06579 | -0.02 | 9.363
11 | 0.77 | 0.01528 | -0.034 | 50.401
11.5 | 0.796 | 0.0174 | -0.034 | 45.735
12 | 0.81 | 0.02234 | -0.034 | 36.273
12.5 | 0.74 | 0.06889 | -0.026 | 10.748
13 | 0.752 | 0.08509 | -0.022 | 8.832
13.5 | 0.784 | 0.08271 | -0.024 | 9.484
14 | 0.803 | 0.09554 | -0.023 | 8.402
14.5 | 0.828 | 0.10395 | -0.023 | 7.965
15 | 0.854 | 0.11612 | -0.023 | 7.355
15.5 | 0.879 | 0.12163 | -0.023 | 7.228
16 | 0.906 | 0.12899 | -0.023 | 7.021
16.5 | 0.933 | 0.13204 | -0.024 | 7.064
17 | 0.961 | 0.14118 | -0.025 | 6.804
17.5 | 0.987 | 0.14686 | -0.025 | 6.719
18 | 1.011 | 0.16455 | -0.025 | 6.144
18.5 | 1.038 | 0.1651 | -0.026 | 6.287
19 | 1.066 | 0.16755 | -0.027 | 6.361
19.5 | 1.093 | 0.17338 | -0.028 | 6.305
20 | 1.117 | 0.18937 | -0.027 | 5.896

## 152. Re 20M Mach 0.50 (2)
BIGFOIL.COM POLAR EXPORT
NACA64-112 a=0.8
NACA64-112 a=0.8 |  |  |  | Cl Max: | 1.156 | at alpha= | 8 | deg
XFOIL ncrit=9 |  |  |  | L/D Max: | 129.167 | at alpha= | 6.5 | deg
Re: | 20000000 |  |  | Cd Min: | 0.11753 | at alpha= | -13 | deg
Mach: | 0.5 |  |  | Cl=0 at alpha= | -0.80515 | deg
|  |  |  | @ Cl=0.1, Cd= | 0.003777
|  |  |  | @ Cl=0.4, Cd= | 0.0052309
|  |  |  | @ Cl=0.6, Cd= | 0.0059981
alpha (deg) | Cl | Cd | Cm | Cl/Cd
-13 | -0.7255 | 0.11753 | -0.0061 | -6.1729
-12.5 | -0.732 | 0.1055 | -0.0141 | -6.9384
-12 | -0.7382 | 0.09409 | -0.0218 | -7.8457
-11.5 | -0.7465 | 0.08259 | -0.0295 | -9.0386
-11 | -0.759 | 0.06819 | -0.0397 | -11.1307
-10.5 | -0.773 | 0.05665 | -0.0486 | -13.6452
-10 | -0.8045 | 0.04572 | -0.056 | -17.5962
-9.5 | -0.8359 | 0.03715 | -0.0592 | -22.5007
-9 | -0.8725 | 0.03019 | -0.0578 | -28.9003
-8.5 | -0.9145 | 0.02514 | -0.049 | -36.3763
-8 | -0.9385 | 0.0176 | -0.0414 | -53.3239
-7.5 | -0.9283 | 0.0111 | -0.0343 | -83.6306
-7 | -0.8792 | 0.0081 | -0.0288 | -108.5432
-6.5 | -0.8072 | 0.00726 | -0.0259 | -111.1846
-6 | -0.733 | 0.00683 | -0.0241 | -107.3206
-5.5 | -0.6598 | 0.00645 | -0.0227 | -102.2946
-5 | -0.587 | 0.00617 | -0.0219 | -95.1378
-4.5 | -0.515 | 0.00593 | -0.0213 | -86.8465
-4 | -0.4437 | 0.00571 | -0.021 | -77.7058
-3.5 | -0.373 | 0.00551 | -0.0209 | -67.6951
-3 | -0.3026 | 0.00534 | -0.0211 | -56.6667
-2.5 | -0.2327 | 0.00518 | -0.0214 | -44.9228
-1 | -0.0265 | 0.00449 | -0.0228 | -5.902
-0.5 | 0.0415 | 0.00416 | -0.0234 | 9.976
0 | 0.1087 | 0.00372 | -0.0241 | 29.2204
0.5 | 0.1769 | 0.0038 | -0.0247 | 46.5526
1 | 0.2427 | 0.00435 | -0.0251 | 55.7931
1.5 | 0.3093 | 0.00479 | -0.0255 | 64.572
2 | 0.3767 | 0.00513 | -0.0257 | 73.4308
3 | 0.513 | 0.00572 | -0.0259 | 89.6853
3.5 | 0.5824 | 0.00594 | -0.0259 | 98.0471
4 | 0.6521 | 0.00617 | -0.0256 | 105.6888
4.5 | 0.7222 | 0.00643 | -0.0251 | 112.3173
5 | 0.793 | 0.0067 | -0.0244 | 118.3582
5.5 | 0.8639 | 0.00703 | -0.0232 | 122.8876
6 | 0.9357 | 0.00737 | -0.0217 | 126.9607
6.5 | 1.0075 | 0.0078 | -0.0197 | 129.1667
7 | 1.0789 | 0.00837 | -0.0168 | 128.9008
7.5 | 1.14 | 0.00972 | -0.0118 | 117.284
8 | 1.156 | 0.01381 | -0.002 | 83.7075
9 | 1.1074 | 0.02474 | 0.0202 | 44.7615
9.5 | 1.0694 | 0.03138 | 0.0263 | 34.079
10 | 1.032 | 0.03934 | 0.0279 | 26.2328
10.5 | 0.9955 | 0.04892 | 0.0253 | 20.3496
11 | 0.9628 | 0.06004 | 0.0192 | 16.036
11.5 | 0.9381 | 0.0725 | 0.0105 | 12.9393
12 | 0.9192 | 0.08688 | -0.0002 | 10.5801
12.5 | 0.9071 | 0.10161 | -0.0096 | 8.9273
13 | 0.8974 | 0.11464 | -0.0181 | 7.828