## index
index | Re | Mach | Datasource
1 | 50000 | 0 | JavaFoil+Calcfoil stall+Eppler ext transition
2 | 50000 | 0 | XFOIL ncrit=9
3 | 50000 | 0.1 | JavaFoil+Calcfoil stall+Eppler ext transition
4 | 50000 | 0.1 | XFOIL ncrit=9
5 | 50000 | 0.25 | JavaFoil+Calcfoil stall+Eppler ext transition
6 | 50000 | 0.25 | XFOIL ncrit=9
7 | 50000 | 0.5 | JavaFoil+Calcfoil stall+Eppler ext transition
8 | 50000 | 0.5 | XFOIL ncrit=9
9 | 100000 | 0 | JavaFoil+Calcfoil stall+Eppler ext transition
10 | 100000 | 0 | XFOIL ncrit=9
11 | 100000 | 0.1 | JavaFoil+Calcfoil stall+Eppler ext transition
12 | 100000 | 0.1 | XFOIL ncrit=9
13 | 100000 | 0.25 | JavaFoil+Calcfoil stall+Eppler ext transition
14 | 100000 | 0.25 | XFOIL ncrit=9
15 | 100000 | 0.5 | JavaFoil+Calcfoil stall+Eppler ext transition
16 | 100000 | 0.5 | XFOIL ncrit=9
17 | 250000 | 0 | JavaFoil+Calcfoil stall+Eppler ext transition
18 | 250000 | 0 | XFOIL ncrit=9
19 | 250000 | 0.1 | JavaFoil+Calcfoil stall+Eppler ext transition
20 | 250000 | 0.1 | XFOIL ncrit=9
21 | 250000 | 0.25 | JavaFoil+Calcfoil stall+Eppler ext transition
22 | 250000 | 0.25 | XFOIL ncrit=9
23 | 250000 | 0.5 | JavaFoil+Calcfoil stall+Eppler ext transition
24 | 250000 | 0.5 | XFOIL ncrit=9
25 | 500000 | 0 | JavaFoil+Calcfoil stall+Eppler ext transition
26 | 500000 | 0 | XFOIL ncrit=9
27 | 500000 | 0.1 | JavaFoil+Calcfoil stall+Eppler ext transition
28 | 500000 | 0.1 | XFOIL ncrit=9
29 | 500000 | 0.25 | JavaFoil+Calcfoil stall+Eppler ext transition
30 | 500000 | 0.25 | XFOIL ncrit=9
31 | 500000 | 0.5 | JavaFoil+Calcfoil stall+Eppler ext transition
32 | 500000 | 0.5 | XFOIL ncrit=9
33 | 750000 | 0 | JavaFoil+Calcfoil stall+Eppler ext transition
34 | 750000 | 0 | XFOIL ncrit=9
35 | 750000 | 0.1 | JavaFoil+Calcfoil stall+Eppler ext transition
36 | 750000 | 0.1 | XFOIL ncrit=9
37 | 750000 | 0.25 | JavaFoil+Calcfoil stall+Eppler ext transition
38 | 750000 | 0.25 | XFOIL ncrit=9
39 | 750000 | 0.5 | JavaFoil+Calcfoil stall+Eppler ext transition
40 | 750000 | 0.5 | XFOIL ncrit=9
41 | 1000000 | 0 | JavaFoil+Calcfoil stall+Eppler ext transition
42 | 1000000 | 0 | XFOIL ncrit=9
43 | 1000000 | 0.1 | JavaFoil+Calcfoil stall+Eppler ext transition
44 | 1000000 | 0.1 | XFOIL ncrit=9
45 | 1000000 | 0.25 | JavaFoil+Calcfoil stall+Eppler ext transition
46 | 1000000 | 0.25 | XFOIL ncrit=9
47 | 1000000 | 0.5 | JavaFoil+Calcfoil stall+Eppler ext transition
48 | 1000000 | 0.5 | XFOIL ncrit=9
49 | 2000000 | 0 | JavaFoil+Calcfoil stall+Eppler ext transition
50 | 2000000 | 0 | XFOIL ncrit=9
51 | 2000000 | 0.1 | JavaFoil+Calcfoil stall+Eppler ext transition
52 | 2000000 | 0.1 | XFOIL ncrit=9
53 | 2000000 | 0.25 | JavaFoil+Calcfoil stall+Eppler ext transition
54 | 2000000 | 0.25 | XFOIL ncrit=9
55 | 2000000 | 0.5 | JavaFoil+Calcfoil stall+Eppler ext transition
56 | 2000000 | 0.5 | XFOIL ncrit=9
57 | 3000000 | 0 | JavaFoil+Calcfoil stall+Eppler ext transition
58 | 3000000 | 0 | XFOIL ncrit=9
59 | 3000000 | 0.1 | JavaFoil+Calcfoil stall+Eppler ext transition
60 | 3000000 | 0.1 | XFOIL ncrit=9
61 | 3000000 | 0.25 | JavaFoil+Calcfoil stall+Eppler ext transition
62 | 3000000 | 0.25 | XFOIL ncrit=9
63 | 3000000 | 0.5 | JavaFoil+Calcfoil stall+Eppler ext transition
64 | 3000000 | 0.5 | XFOIL ncrit=9
65 | 4000000 | 0 | JavaFoil+Calcfoil stall+Eppler ext transition
66 | 4000000 | 0 | XFOIL ncrit=9
67 | 4000000 | 0.1 | JavaFoil+Calcfoil stall+Eppler ext transition
68 | 4000000 | 0.1 | XFOIL ncrit=9
69 | 4000000 | 0.25 | JavaFoil+Calcfoil stall+Eppler ext transition
70 | 4000000 | 0.25 | XFOIL ncrit=9
71 | 4000000 | 0.5 | JavaFoil+Calcfoil stall+Eppler ext transition
72 | 4000000 | 0.5 | XFOIL ncrit=9
73 | 5000000 | 0 | JavaFoil+Calcfoil stall+Eppler ext transition
74 | 5000000 | 0 | XFOIL ncrit=9
75 | 5000000 | 0.1 | JavaFoil+Calcfoil stall+Eppler ext transition
76 | 5000000 | 0.1 | XFOIL ncrit=9
77 | 5000000 | 0.25 | JavaFoil+Calcfoil stall+Eppler ext transition
78 | 5000000 | 0.25 | XFOIL ncrit=9
79 | 5000000 | 0.5 | JavaFoil+Calcfoil stall+Eppler ext transition
80 | 5000000 | 0.5 | XFOIL ncrit=9
81 | 6000000 | 0 | JavaFoil+Calcfoil stall+Eppler ext transition
82 | 6000000 | 0 | XFOIL ncrit=9
83 | 6000000 | 0.1 | JavaFoil+Calcfoil stall+Eppler ext transition
84 | 6000000 | 0.1 | XFOIL ncrit=9
85 | 6000000 | 0.25 | JavaFoil+Calcfoil stall+Eppler ext transition
86 | 6000000 | 0.25 | XFOIL ncrit=9
87 | 6000000 | 0.5 | JavaFoil+Calcfoil stall+Eppler ext transition
88 | 6000000 | 0.5 | XFOIL ncrit=9
89 | 7000000 | 0 | JavaFoil+Calcfoil stall+Eppler ext transition
90 | 7000000 | 0 | XFOIL ncrit=9
91 | 7000000 | 0.1 | JavaFoil+Calcfoil stall+Eppler ext transition
92 | 7000000 | 0.1 | XFOIL ncrit=9
93 | 7000000 | 0.25 | JavaFoil+Calcfoil stall+Eppler ext transition
94 | 7000000 | 0.25 | XFOIL ncrit=9
95 | 7000000 | 0.5 | JavaFoil+Calcfoil stall+Eppler ext transition
96 | 7000000 | 0.5 | XFOIL ncrit=9
97 | 8000000 | 0 | JavaFoil+Calcfoil stall+Eppler ext transition
98 | 8000000 | 0 | XFOIL ncrit=9
99 | 8000000 | 0.1 | JavaFoil+Calcfoil stall+Eppler ext transition
100 | 8000000 | 0.1 | XFOIL ncrit=9
101 | 8000000 | 0.25 | JavaFoil+Calcfoil stall+Eppler ext transition
102 | 8000000 | 0.25 | XFOIL ncrit=9
103 | 8000000 | 0.5 | JavaFoil+Calcfoil stall+Eppler ext transition
104 | 8000000 | 0.5 | XFOIL ncrit=9
105 | 10000000 | 0 | JavaFoil+Calcfoil stall+Eppler ext transition
106 | 10000000 | 0 | XFOIL ncrit=9
107 | 10000000 | 0.1 | JavaFoil+Calcfoil stall+Eppler ext transition
108 | 10000000 | 0.1 | XFOIL ncrit=9
109 | 10000000 | 0.25 | JavaFoil+Calcfoil stall+Eppler ext transition
110 | 10000000 | 0.25 | XFOIL ncrit=9
111 | 10000000 | 0.5 | JavaFoil+Calcfoil stall+Eppler ext transition
112 | 10000000 | 0.5 | XFOIL ncrit=9
113 | 12000000 | 0 | JavaFoil+Calcfoil stall+Eppler ext transition
114 | 12000000 | 0 | XFOIL ncrit=9
115 | 12000000 | 0.1 | JavaFoil+Calcfoil stall+Eppler ext transition
116 | 12000000 | 0.1 | XFOIL ncrit=9
117 | 12000000 | 0.25 | JavaFoil+Calcfoil stall+Eppler ext transition
118 | 12000000 | 0.25 | XFOIL ncrit=9
119 | 12000000 | 0.5 | JavaFoil+Calcfoil stall+Eppler ext transition
120 | 12000000 | 0.5 | XFOIL ncrit=9
121 | 14000000 | 0 | JavaFoil+Calcfoil stall+Eppler ext transition
122 | 14000000 | 0 | XFOIL ncrit=9
123 | 14000000 | 0.1 | JavaFoil+Calcfoil stall+Eppler ext transition
124 | 14000000 | 0.1 | XFOIL ncrit=9
125 | 14000000 | 0.25 | JavaFoil+Calcfoil stall+Eppler ext transition
126 | 14000000 | 0.25 | XFOIL ncrit=9
127 | 14000000 | 0.5 | JavaFoil+Calcfoil stall+Eppler ext transition
128 | 14000000 | 0.5 | XFOIL ncrit=9
129 | 16000000 | 0 | JavaFoil+Calcfoil stall+Eppler ext transition
130 | 16000000 | 0 | XFOIL ncrit=9
131 | 16000000 | 0.1 | JavaFoil+Calcfoil stall+Eppler ext transition
132 | 16000000 | 0.1 | XFOIL ncrit=9
133 | 16000000 | 0.25 | JavaFoil+Calcfoil stall+Eppler ext transition
134 | 16000000 | 0.25 | XFOIL ncrit=9
135 | 16000000 | 0.5 | JavaFoil+Calcfoil stall+Eppler ext transition
136 | 16000000 | 0.5 | XFOIL ncrit=9
137 | 18000000 | 0 | JavaFoil+Calcfoil stall+Eppler ext transition
138 | 18000000 | 0 | XFOIL ncrit=9
139 | 18000000 | 0.1 | JavaFoil+Calcfoil stall+Eppler ext transition
140 | 18000000 | 0.1 | XFOIL ncrit=9
141 | 18000000 | 0.25 | JavaFoil+Calcfoil stall+Eppler ext transition
142 | 18000000 | 0.25 | XFOIL ncrit=9
143 | 18000000 | 0.5 | JavaFoil+Calcfoil stall+Eppler ext transition
144 | 18000000 | 0.5 | XFOIL ncrit=9
145 | 20000000 | 0 | JavaFoil+Calcfoil stall+Eppler ext transition
146 | 20000000 | 0 | XFOIL ncrit=9
147 | 20000000 | 0.1 | JavaFoil+Calcfoil stall+Eppler ext transition
148 | 20000000 | 0.1 | XFOIL ncrit=9
149 | 20000000 | 0.25 | JavaFoil+Calcfoil stall+Eppler ext transition
150 | 20000000 | 0.25 | XFOIL ncrit=9
151 | 20000000 | 0.5 | JavaFoil+Calcfoil stall+Eppler ext transition
152 | 20000000 | 0.5 | XFOIL ncrit=9

## 1. Re 50k Mach 0.00 (1)
BIGFOIL.COM POLAR EXPORT
NACA65-219 a=0.0
NACA65-219 a=0.0 |  |  |  | Cl Max: | 1.235 | at alpha= | 15.5 | deg
JavaFoil+Calcfoil stall+Eppler ext transition |  |  |  | L/D Max: | 30.637 | at alpha= | 8.5 | deg
Re: | 50000 |  |  | Cd Min: | 0.0219 | at alpha= | -0.5 | deg
Mach: | 0 |  |  | Cl=0 at alpha= | -1.017 | deg
|  |  |  | @ Cl=0.1, Cd= | 0.022365
|  |  |  | @ Cl=0.4, Cd= | 0.024263
|  |  |  | @ Cl=0.6, Cd= | 0.02651
alpha (deg) | Cl | Cd | Cm | Cl/Cd
-20 | -0.988 | 0.27645 | 0.009 | -3.573
-19.5 | -1.008 | 0.2619 | 0.009 | -3.849
-19 | -1.027 | 0.24732 | 0.009 | -4.152
-18.5 | -1.044 | 0.24047 | 0.008 | -4.341
-18 | -1.058 | 0.22358 | 0.008 | -4.734
-17.5 | -1.071 | 0.21204 | 0.008 | -5.05
-17 | -1.08 | 0.19765 | 0.007 | -5.465
-16.5 | -1.087 | 0.18843 | 0.007 | -5.767
-16 | -1.09 | 0.17659 | 0.007 | -6.173
-15.5 | -1.089 | 0.16402 | 0.006 | -6.637
-15 | -1.077 | 0.15487 | 0.006 | -6.954
-14.5 | -1.063 | 0.14657 | 0.006 | -7.252
-14 | -1.046 | 0.13724 | 0.005 | -7.624
-13.5 | -1.027 | 0.12902 | 0.005 | -7.963
-13 | -1.006 | 0.11874 | 0.004 | -8.47
-12.5 | -0.982 | 0.11085 | 0.004 | -8.857
-12 | -0.955 | 0.10456 | 0.004 | -9.138
-11.5 | -0.927 | 0.09854 | 0.003 | -9.407
-11 | -0.896 | 0.09049 | 0.003 | -9.903
-10.5 | -0.863 | 0.08479 | 0.003 | -10.18
-10 | -0.828 | 0.08055 | 0.002 | -10.28
-9.5 | -0.791 | 0.07551 | 0.002 | -10.478
-9 | -0.752 | 0.07039 | 0.001 | -10.69
-8.5 | -0.712 | 0.0662 | 0.001 | -10.757
-8 | -0.67 | 0.06156 | 0 | -10.887
-7.5 | -0.627 | 0.05812 | 0 | -10.788
-7 | -0.583 | 0.05477 | 0 | -10.639
-6.5 | -0.537 | 0.0519 | -0.001 | -10.353
-6 | -0.491 | 0.04904 | -0.001 | -10.012
-5.5 | -0.444 | 0.04642 | -0.002 | -9.564
-5 | -0.474 | 0.02411 | -0.005 | -19.656
-4.5 | -0.417 | 0.02347 | -0.006 | -17.749
-4 | -0.358 | 0.02289 | -0.007 | -15.653
-3.5 | -0.287 | 0.02385 | -0.007 | -12.026
-3 | -0.23 | 0.02339 | -0.008 | -9.826
-2.5 | -0.173 | 0.02296 | -0.009 | -7.514
-2 | -0.115 | 0.02261 | -0.01 | -5.074
-1.5 | -0.057 | 0.02234 | -0.011 | -2.538
-1 | 0.002 | 0.02207 | -0.012 | 0.082
-0.5 | 0.061 | 0.0219 | -0.013 | 2.769
0 | 0.118 | 0.02258 | -0.014 | 5.244
0.5 | 0.176 | 0.02282 | -0.015 | 7.733
1 | 0.234 | 0.0231 | -0.016 | 10.143
1.5 | 0.292 | 0.02344 | -0.017 | 12.454
2 | 0.349 | 0.02385 | -0.018 | 14.649
2.5 | 0.407 | 0.02432 | -0.019 | 16.722
3 | 0.462 | 0.02489 | -0.019 | 18.549
3.5 | 0.518 | 0.02548 | -0.02 | 20.335
4 | 0.574 | 0.02618 | -0.021 | 21.936
4.5 | 0.63 | 0.02689 | -0.022 | 23.412
5 | 0.684 | 0.02769 | -0.023 | 24.722
5.5 | 0.739 | 0.02857 | -0.024 | 25.852
6 | 0.792 | 0.02958 | -0.025 | 26.772
6.5 | 0.844 | 0.03068 | -0.026 | 27.511
7 | 0.927 | 0.031 | -0.029 | 29.897
7.5 | 0.978 | 0.03224 | -0.03 | 30.329
8 | 1.028 | 0.03365 | -0.03 | 30.533
8.5 | 1.075 | 0.03508 | -0.031 | 30.637
9 | 0.956 | 0.0664 | -0.015 | 14.399
9.5 | 0.993 | 0.07108 | -0.015 | 13.976
10 | 1.029 | 0.0758 | -0.016 | 13.573
10.5 | 1.062 | 0.08121 | -0.016 | 13.081
11 | 1.093 | 0.086 | -0.016 | 12.713
11.5 | 1.122 | 0.0934 | -0.016 | 12.011
12 | 1.148 | 0.09814 | -0.017 | 11.694
12.5 | 1.171 | 0.10562 | -0.017 | 11.083
13 | 1.191 | 0.11349 | -0.017 | 10.493
13.5 | 1.208 | 0.12078 | -0.017 | 10.002
14 | 1.222 | 0.12723 | -0.018 | 9.606
14.5 | 1.23 | 0.13768 | -0.018 | 8.934
15 | 1.234 | 0.14339 | -0.018 | 8.607
15.5 | 1.235 | 0.15594 | -0.019 | 7.921
16 | 1.233 | 0.16779 | -0.019 | 7.347
16.5 | 1.227 | 0.17874 | -0.019 | 6.865
17 | 1.219 | 0.19017 | -0.019 | 6.408
17.5 | 1.207 | 0.20155 | -0.019 | 5.989
18 | 1.193 | 0.21109 | -0.02 | 5.651
18.5 | 1.173 | 0.22467 | -0.02 | 5.221
19 | 1.151 | 0.2389 | -0.02 | 4.817
19.5 | 1.127 | 0.25651 | -0.02 | 4.394
20 | 1.102 | 0.27242 | -0.02 | 4.044

## 2. Re 50k Mach 0.00 (2)
BIGFOIL.COM POLAR EXPORT
NACA65-219 a=0.0
NACA65-219 a=0.0 |  |  |  | Cl Max: | 1.0295 | at alpha= | 14 | deg
XFOIL ncrit=9 |  |  |  | L/D Max: | 18.191 | at alpha= | 11.5 | deg
Re: | 50000 |  |  | Cd Min: | 0.218 | at alpha= | 19 | deg
Mach: | 0 |  |  | Cl=0 at alpha= | 2.8553 | deg
|  |  |  | @ Cl=0.1, Cd= | 0.067447
|  |  |  | @ Cl=0.4, Cd= | 0.088129
|  |  |  | @ Cl=0.6, Cd= | 0.075154
alpha (deg) | Cl | Cd | Cm | Cl/Cd
-14.5 | -0.3887 | 0.15513 | -0.0217 | -2.5056
-14 | -0.3741 | 0.14879 | -0.024 | -2.5143
-13.5 | -0.3632 | 0.14252 | -0.0264 | -2.5484
-12 | -0.6482 | 0.07694 | -0.0676 | -8.4247
-11.5 | -0.726 | 0.07169 | -0.0607 | -10.1269
-11 | -0.8204 | 0.07063 | -0.0462 | -11.6155
-10.5 | -0.907 | 0.06836 | -0.0315 | -13.268
-10 | -0.9822 | 0.06578 | -0.0171 | -14.9316
-9.5 | -0.992 | 0.06089 | -0.0104 | -16.2917
-9 | -0.9907 | 0.05613 | -0.0045 | -17.6501
-8.5 | -0.9783 | 0.05184 | 0.0005 | -18.8715
-8 | -0.9486 | 0.04766 | 0.0031 | -19.9035
-7.5 | -0.9126 | 0.04468 | 0.0054 | -20.4252
-6.5 | -0.7789 | 0.04067 | 0.0036 | -19.1517
-6 | -0.7603 | 0.03867 | 0.0091 | -19.6612
-5.5 | -0.095 | 0.06539 | -0.039 | -1.4528
-5 | -0.0553 | 0.06313 | -0.0438 | -0.87597
-4.5 | -0.0246 | 0.06175 | -0.0463 | -0.39838
-4 | 0.0078 | 0.06077 | -0.0487 | 0.12835
-3.5 | 0.0215 | 0.06038 | -0.047 | 0.35608
-3 | 0.0408 | 0.06017 | -0.0463 | 0.67808
-2.5 | 0.0582 | 0.06031 | -0.0451 | 0.96501
-2 | 0.0604 | 0.0606 | -0.0409 | 0.9967
-1.5 | 0.0562 | 0.06106 | -0.0355 | 0.92041
-1 | -0.1245 | 0.06107 | 0.0045 | -2.0386
-0.5 | -0.1134 | 0.06087 | 0.0071 | -1.863
0 | -0.0934 | 0.06084 | 0.0079 | -1.5352
0.5 | -0.0701 | 0.06102 | 0.0081 | -1.1488
1 | -0.042 | 0.06159 | 0.0072 | -0.68193
1.5 | -0.0145 | 0.06235 | 0.0063 | -0.23256
2 | -0.0081 | 0.06251 | 0.0095 | -0.12958
2.5 | -0.0027 | 0.06265 | 0.0128 | -0.043097
3 | 0.0011 | 0.06278 | 0.0163 | 0.017522
3.5 | 0.0032 | 0.06284 | 0.0199 | 0.050923
4 | 0.0738 | 0.06628 | 0.0097 | 1.1135
4.5 | 0.1169 | 0.0682 | 0.0057 | 1.7141
5 | 0.1461 | 0.07009 | 0.0047 | 2.0845
5.5 | 0.1625 | 0.07153 | 0.0062 | 2.2718
6 | 0.1825 | 0.07382 | 0.0073 | 2.4722
7 | 0.1812 | 0.07478 | 0.0168 | 2.4231
7.5 | 0.2274 | 0.07953 | 0.014 | 2.8593
8.5 | 0.2785 | 0.08539 | 0.0135 | 3.2615
9 | 0.3304 | 0.09059 | 0.0106 | 3.6472
9.5 | 0.4407 | 0.08669 | 0.0121 | 5.0836
10 | 0.4688 | 0.08868 | 0.0131 | 5.2864
11.5 | 0.8668 | 0.04765 | 0.0333 | 18.191
12 | 0.8768 | 0.05123 | 0.0378 | 17.115
12.5 | 0.9325 | 0.05434 | 0.0393 | 17.1605
13 | 1.0091 | 0.05853 | 0.0387 | 17.2407
13.5 | 1.0045 | 0.06504 | 0.0407 | 15.4443
14 | 1.0295 | 0.07168 | 0.0411 | 14.3624
14.5 | 0.9885 | 0.08077 | 0.0421 | 12.2385
15 | 0.9364 | 0.09217 | 0.0408 | 10.1595
16 | 0.5782 | 0.17915 | -0.0099 | 3.2275
16.5 | 0.594 | 0.1861 | -0.0127 | 3.1918
17 | 0.5993 | 0.19191 | -0.0164 | 3.1228
17.5 | 0.62 | 0.19984 | -0.0192 | 3.1025
18 | 0.6497 | 0.20872 | -0.0211 | 3.1128
18.5 | 0.6479 | 0.21158 | -0.0257 | 3.0622
19 | 0.6615 | 0.218 | -0.0294 | 3.0344

## 3. Re 50k Mach 0.10 (1)
BIGFOIL.COM POLAR EXPORT
NACA65-219 a=0.0
NACA65-219 a=0.0 |  |  |  | Cl Max: | 1.223 | at alpha= | 15 | deg
JavaFoil+Calcfoil stall+Eppler ext transition |  |  |  | L/D Max: | 30.41 | at alpha= | 8 | deg
Re: | 50000 |  |  | Cd Min: | 0.02196 | at alpha= | -0.5 | deg
Mach: | 0.1 |  |  | Cl=0 at alpha= | -1.017 | deg
|  |  |  | @ Cl=0.1, Cd= | 0.022451
|  |  |  | @ Cl=0.4, Cd= | 0.024364
|  |  |  | @ Cl=0.6, Cd= | 0.026597
alpha (deg) | Cl | Cd | Cm | Cl/Cd
-20 | -0.943 | 0.28925 | 0.009 | -3.26
-19.5 | -0.967 | 0.27199 | 0.009 | -3.556
-19 | -0.99 | 0.25531 | 0.009 | -3.877
-18.5 | -1.011 | 0.2401 | 0.008 | -4.21
-18 | -1.03 | 0.23387 | 0.008 | -4.402
-17.5 | -1.045 | 0.21957 | 0.008 | -4.761
-17 | -1.058 | 0.20285 | 0.007 | -5.218
-16.5 | -1.069 | 0.19536 | 0.007 | -5.47
-16 | -1.075 | 0.17999 | 0.007 | -5.973
-15.5 | -1.077 | 0.1715 | 0.006 | -6.277
-15 | -1.067 | 0.15737 | 0.006 | -6.78
-14.5 | -1.055 | 0.14929 | 0.006 | -7.066
-14 | -1.04 | 0.13777 | 0.005 | -7.55
-13.5 | -1.023 | 0.12902 | 0.005 | -7.927
-13 | -1.002 | 0.12002 | 0.004 | -8.353
-12.5 | -0.98 | 0.11362 | 0.004 | -8.624
-12 | -0.954 | 0.10562 | 0.004 | -9.036
-11.5 | -0.927 | 0.0987 | 0.003 | -9.389
-11 | -0.897 | 0.09204 | 0.003 | -9.744
-10.5 | -0.864 | 0.08613 | 0.003 | -10.036
-10 | -0.83 | 0.08039 | 0.002 | -10.321
-9.5 | -0.793 | 0.07502 | 0.002 | -10.572
-9 | -0.755 | 0.07002 | 0.001 | -10.778
-8.5 | -0.714 | 0.06583 | 0.001 | -10.853
-8 | -0.673 | 0.062 | 0 | -10.851
-7.5 | -0.63 | 0.05846 | 0 | -10.769
-7 | -0.585 | 0.05502 | 0 | -10.635
-6.5 | -0.54 | 0.05177 | -0.001 | -10.423
-6 | -0.493 | 0.04895 | -0.001 | -10.074
-5.5 | -0.446 | 0.04639 | -0.002 | -9.612
-5 | -0.476 | 0.02422 | -0.005 | -19.646
-4.5 | -0.418 | 0.02358 | -0.006 | -17.741
-4 | -0.345 | 0.02453 | -0.006 | -14.052
-3.5 | -0.288 | 0.02397 | -0.007 | -12.02
-3 | -0.231 | 0.02346 | -0.008 | -9.844
-2.5 | -0.173 | 0.02306 | -0.009 | -7.513
-2 | -0.115 | 0.02272 | -0.01 | -5.073
-1.5 | -0.057 | 0.0224 | -0.011 | -2.545
-1 | 0.002 | 0.02217 | -0.012 | 0.082
-0.5 | 0.061 | 0.02196 | -0.013 | 2.775
0 | 0.119 | 0.02269 | -0.014 | 5.242
0.5 | 0.177 | 0.02293 | -0.015 | 7.731
1 | 0.235 | 0.0232 | -0.016 | 10.146
1.5 | 0.293 | 0.02351 | -0.017 | 12.478
2 | 0.351 | 0.02396 | -0.018 | 14.644
2.5 | 0.408 | 0.02443 | -0.019 | 16.719
3 | 0.464 | 0.02497 | -0.02 | 18.582
3.5 | 0.52 | 0.02561 | -0.021 | 20.32
4 | 0.577 | 0.02631 | -0.021 | 21.919
4.5 | 0.633 | 0.02701 | -0.022 | 23.429
5 | 0.688 | 0.02782 | -0.023 | 24.727
5.5 | 0.742 | 0.02871 | -0.024 | 25.848
6 | 0.795 | 0.02976 | -0.025 | 26.728
6.5 | 0.848 | 0.03085 | -0.026 | 27.483
7 | 0.931 | 0.03124 | -0.029 | 29.791
7.5 | 0.982 | 0.03249 | -0.03 | 30.22
8 | 1.031 | 0.03392 | -0.031 | 30.41
8.5 | 0.921 | 0.06248 | -0.016 | 14.739
9 | 0.96 | 0.06669 | -0.015 | 14.387
9.5 | 0.997 | 0.07114 | -0.016 | 14.011
10 | 1.032 | 0.07609 | -0.016 | 13.563
10.5 | 1.065 | 0.08112 | -0.016 | 13.124
11 | 1.095 | 0.08718 | -0.016 | 12.563
11.5 | 1.123 | 0.09242 | -0.016 | 12.15
12 | 1.148 | 0.1 | -0.017 | 11.477
12.5 | 1.17 | 0.10691 | -0.017 | 10.941
13 | 1.188 | 0.11323 | -0.017 | 10.493
13.5 | 1.204 | 0.12438 | -0.018 | 9.68
14 | 1.216 | 0.13031 | -0.018 | 9.333
14.5 | 1.222 | 0.13785 | -0.018 | 8.861
15 | 1.223 | 0.14881 | -0.018 | 8.221
15.5 | 1.221 | 0.15697 | -0.019 | 7.781
16 | 1.216 | 0.1721 | -0.019 | 7.064
16.5 | 1.207 | 0.17978 | -0.019 | 6.713
17 | 1.195 | 0.19185 | -0.019 | 6.227
17.5 | 1.18 | 0.20235 | -0.019 | 5.83
18 | 1.161 | 0.21623 | -0.019 | 5.371
18.5 | 1.137 | 0.23218 | -0.019 | 4.898
19 | 1.111 | 0.24089 | -0.02 | 4.612
19.5 | 1.083 | 0.25817 | -0.02 | 4.194
20 | 1.053 | 0.2773 | -0.02 | 3.798

## 4. Re 50k Mach 0.10 (2)
BIGFOIL.COM POLAR EXPORT
NACA65-219 a=0.0
NACA65-219 a=0.0 |  |  |  | Cl Max: | 1.0176 | at alpha= | 14 | deg
XFOIL ncrit=9 |  |  |  | L/D Max: | 17.9676 | at alpha= | 11.5 | deg
Re: | 50000 |  |  | Cd Min: | 0.21881 | at alpha= | 19 | deg
Mach: | 0.1 |  |  | Cl=0 at alpha= | 2.7625 | deg
|  |  |  | @ Cl=0.1, Cd= | 0.067775
|  |  |  | @ Cl=0.4, Cd= | 0.087358
|  |  |  | @ Cl=0.6, Cd= | 0.085507
alpha (deg) | Cl | Cd | Cm | Cl/Cd
-14 | -0.3721 | 0.14916 | -0.0244 | -2.4946
-13.5 | -0.3611 | 0.14289 | -0.0268 | -2.5271
-13 | -0.351 | 0.13671 | -0.029 | -2.5675
-12.5 | -0.4853 | 0.10151 | -0.0563 | -4.7808
-12 | -0.6292 | 0.07839 | -0.0682 | -8.0265
-11.5 | -0.7054 | 0.07235 | -0.0627 | -9.7498
-11 | -0.7985 | 0.0709 | -0.0492 | -11.2623
-10.5 | -0.8865 | 0.06906 | -0.0345 | -12.8367
-10 | -0.9709 | 0.06626 | -0.0197 | -14.6529
-9.5 | -0.9893 | 0.06195 | -0.0118 | -15.9693
-9 | -0.9902 | 0.0571 | -0.0057 | -17.3415
-8.5 | -0.9804 | 0.05271 | -0.0005 | -18.5999
-8 | -0.9526 | 0.04841 | 0.0025 | -19.6778
-7.5 | -0.9177 | 0.0453 | 0.0049 | -20.2583
-6.5 | -0.7825 | 0.04107 | 0.003 | -19.0528
-6 | -0.7585 | 0.0392 | 0.008 | -19.3495
-5.5 | -0.0903 | 0.06561 | -0.0402 | -1.3763
-5 | -0.0513 | 0.06338 | -0.0449 | -0.8094
-4.5 | -0.0225 | 0.06203 | -0.047 | -0.36273
-4 | 0.0109 | 0.06104 | -0.0495 | 0.17857
-3.5 | 0.0226 | 0.06068 | -0.0474 | 0.37245
-3 | 0.0442 | 0.06046 | -0.0471 | 0.73106
-2.5 | 0.0567 | 0.06062 | -0.0449 | 0.93533
-2 | 0.0595 | 0.06091 | -0.0408 | 0.97685
-1.5 | 0.0626 | 0.06142 | -0.0368 | 1.0192
-1 | -0.1265 | 0.06135 | 0.0048 | -2.0619
-0.5 | -0.1148 | 0.06115 | 0.0073 | -1.8774
0 | -0.0974 | 0.06113 | 0.0087 | -1.5933
0.5 | -0.0731 | 0.06127 | 0.0087 | -1.1931
1 | -0.0458 | 0.06185 | 0.008 | -0.7405
1.5 | -0.0142 | 0.06271 | 0.0062 | -0.22644
2 | -0.0076 | 0.06287 | 0.0095 | -0.12088
2.5 | -0.0021 | 0.06304 | 0.0128 | -0.033312
3 | 0.0019 | 0.06318 | 0.0162 | 0.030073
3.5 | 0.0042 | 0.06327 | 0.0198 | 0.066382
4 | 0.0754 | 0.06658 | 0.0095 | 1.1325
4.5 | 0.1213 | 0.06881 | 0.0051 | 1.7628
5 | 0.1509 | 0.07076 | 0.004 | 2.1326
5.5 | 0.1664 | 0.0721 | 0.0057 | 2.3079
6 | 0.1784 | 0.07368 | 0.0081 | 2.4213
7 | 0.1827 | 0.07519 | 0.0168 | 2.4298
7.5 | 0.2186 | 0.07916 | 0.0154 | 2.7615
8.5 | 0.2868 | 0.08638 | 0.0129 | 3.3202
9 | 0.3614 | 0.08751 | 0.0124 | 4.1298
9.5 | 0.4276 | 0.08725 | 0.0131 | 4.9009
10 | 0.4854 | 0.08817 | 0.0133 | 5.5053
10.5 | 0.5208 | 0.08968 | 0.0145 | 5.8073
11 | 0.582 | 0.08805 | 0.0169 | 6.6099
11.5 | 0.8646 | 0.04812 | 0.0348 | 17.9676
12 | 0.883 | 0.05161 | 0.0388 | 17.1091
12.5 | 0.9317 | 0.05526 | 0.0402 | 16.8603
13 | 1.0024 | 0.05972 | 0.0399 | 16.785
13.5 | 0.989 | 0.06672 | 0.0419 | 14.8231
14 | 1.0176 | 0.07329 | 0.0422 | 13.8846
14.5 | 0.9742 | 0.08274 | 0.0428 | 11.7742
15 | 0.7642 | 0.11344 | 0.0297 | 6.7366
15.5 | 0.6345 | 0.15343 | 0.0072 | 4.1354
16.5 | 0.594 | 0.18671 | -0.0128 | 3.1814
17 | 0.5995 | 0.19251 | -0.0165 | 3.1141
17.5 | 0.6209 | 0.20058 | -0.0193 | 3.0955
18 | 0.6488 | 0.20908 | -0.0214 | 3.1031
18.5 | 0.6483 | 0.21222 | -0.0259 | 3.0548
19 | 0.6629 | 0.21881 | -0.0296 | 3.0296

## 5. Re 50k Mach 0.25 (1)
BIGFOIL.COM POLAR EXPORT
NACA65-219 a=0.0
NACA65-219 a=0.0 |  |  |  | Cl Max: | 1.162 | at alpha= | 13.5 | deg
JavaFoil+Calcfoil stall+Eppler ext transition |  |  |  | L/D Max: | 29.601 | at alpha= | 8 | deg
Re: | 50000 |  |  | Cd Min: | 0.02245 | at alpha= | -0.5 | deg
Mach: | 0.25 |  |  | Cl=0 at alpha= | -1.0167 | deg
|  |  |  | @ Cl=0.1, Cd= | 0.0229
|  |  |  | @ Cl=0.4, Cd= | 0.024826
|  |  |  | @ Cl=0.6, Cd= | 0.027078
alpha (deg) | Cl | Cd | Cm | Cl/Cd
-19.5 | -0.593 | 0.38631 | 0.01 | -1.536
-19 | -0.656 | 0.38247 | 0.009 | -1.715
-18.5 | -0.715 | 0.34004 | 0.008 | -2.103
-18 | -0.771 | 0.30183 | 0.008 | -2.554
-17.5 | -0.822 | 0.2781 | 0.008 | -2.955
-17 | -0.868 | 0.25131 | 0.007 | -3.454
-16.5 | -0.909 | 0.23302 | 0.007 | -3.9
-16 | -0.944 | 0.21653 | 0.007 | -4.358
-15.5 | -0.97 | 0.19275 | 0.006 | -5.031
-15 | -0.978 | 0.18049 | 0.006 | -5.421
-14.5 | -0.983 | 0.16969 | 0.006 | -5.792
-14 | -0.983 | 0.15784 | 0.005 | -6.227
-13.5 | -0.978 | 0.14476 | 0.005 | -6.759
-13 | -0.97 | 0.13366 | 0.005 | -7.255
-12.5 | -0.957 | 0.12212 | 0.004 | -7.834
-12 | -0.94 | 0.11169 | 0.004 | -8.415
-11.5 | -0.919 | 0.10571 | 0.003 | -8.695
-11 | -0.895 | 0.09773 | 0.003 | -9.157
-10.5 | -0.867 | 0.09075 | 0.003 | -9.556
-10 | -0.836 | 0.08285 | 0.002 | -10.092
-9.5 | -0.802 | 0.07828 | 0.002 | -10.251
-9 | -0.766 | 0.07251 | 0.001 | -10.561
-8.5 | -0.727 | 0.06766 | 0.001 | -10.744
-8 | -0.686 | 0.06308 | 0 | -10.873
-7.5 | -0.643 | 0.05991 | 0 | -10.732
-7 | -0.598 | 0.05611 | 0 | -10.667
-6.5 | -0.553 | 0.05241 | -0.001 | -10.544
-6 | -0.506 | 0.04968 | -0.001 | -10.175
-5.5 | -0.457 | 0.04689 | -0.002 | -9.753
-5 | -0.409 | 0.04441 | -0.003 | -9.21
-4.5 | -0.429 | 0.0242 | -0.006 | -17.713
-4 | -0.369 | 0.0235 | -0.007 | -15.691
-3.5 | -0.295 | 0.02452 | -0.007 | -12.041
-3 | -0.237 | 0.02399 | -0.008 | -9.871
-2.5 | -0.178 | 0.02354 | -0.009 | -7.553
-2 | -0.118 | 0.0232 | -0.01 | -5.096
-1.5 | -0.058 | 0.02293 | -0.011 | -2.549
-1 | 0.002 | 0.02265 | -0.012 | 0.082
-0.5 | 0.062 | 0.02245 | -0.013 | 2.783
0 | 0.122 | 0.02316 | -0.014 | 5.268
0.5 | 0.182 | 0.02338 | -0.015 | 7.782
1 | 0.242 | 0.02367 | -0.016 | 10.204
1.5 | 0.301 | 0.02404 | -0.017 | 12.519
2 | 0.36 | 0.02446 | -0.018 | 14.722
2.5 | 0.419 | 0.025 | -0.019 | 16.758
3 | 0.476 | 0.02556 | -0.02 | 18.615
3.5 | 0.534 | 0.02625 | -0.021 | 20.337
4 | 0.592 | 0.02697 | -0.022 | 21.939
4.5 | 0.649 | 0.02774 | -0.023 | 23.399
5 | 0.705 | 0.02859 | -0.024 | 24.67
5.5 | 0.761 | 0.02956 | -0.025 | 25.739
6 | 0.815 | 0.03063 | -0.026 | 26.613
6.5 | 0.869 | 0.03178 | -0.027 | 27.34
7 | 0.952 | 0.03255 | -0.029 | 29.237
7.5 | 1.003 | 0.03394 | -0.03 | 29.551
8 | 1.052 | 0.03555 | -0.031 | 29.601
8.5 | 0.94 | 0.0635 | -0.016 | 14.799
9 | 0.977 | 0.06818 | -0.015 | 14.331
9.5 | 1.013 | 0.0729 | -0.016 | 13.897
10 | 1.046 | 0.07845 | -0.016 | 13.326
10.5 | 1.075 | 0.08528 | -0.016 | 12.604
11 | 1.1 | 0.09094 | -0.016 | 12.101
11.5 | 1.122 | 0.09753 | -0.016 | 11.503
12 | 1.139 | 0.10549 | -0.017 | 10.799
12.5 | 1.152 | 0.11487 | -0.017 | 10.027
13 | 1.159 | 0.12183 | -0.017 | 9.518
13.5 | 1.162 | 0.13466 | -0.018 | 8.631
14 | 1.159 | 0.14474 | -0.018 | 8.01
14.5 | 1.146 | 0.1537 | -0.018 | 7.455
15 | 1.126 | 0.16992 | -0.018 | 6.626
15.5 | 1.1 | 0.18502 | -0.018 | 5.943
16 | 1.067 | 0.19626 | -0.018 | 5.439
16.5 | 1.029 | 0.21705 | -0.018 | 4.742
17 | 0.985 | 0.23417 | -0.018 | 4.208
17.5 | 0.937 | 0.25986 | -0.018 | 3.605
18 | 0.883 | 0.28853 | -0.019 | 3.06
18.5 | 0.819 | 0.30444 | -0.019 | 2.691

## 6. Re 50k Mach 0.25 (2)
BIGFOIL.COM POLAR EXPORT
NACA65-219 a=0.0
NACA65-219 a=0.0 |  |  |  | Cl Max: | 0.9216 | at alpha= | 13.5 | deg
XFOIL ncrit=9 |  |  |  | L/D Max: | 15.8198 | at alpha= | 11.5 | deg
Re: | 50000 |  |  | Cd Min: | 0.21589 | at alpha= | 18.5 | deg
Mach: | 0.25 |  |  | Cl=0 at alpha= | 2.4206 | deg
|  |  |  | @ Cl=0.1, Cd= | 0.069711
|  |  |  | @ Cl=0.4, Cd= | 0.088002
|  |  |  | @ Cl=0.6, Cd= | 0.086247
alpha (deg) | Cl | Cd | Cm | Cl/Cd
-13.5 | -0.3498 | 0.14489 | -0.0291 | -2.4142
-13 | -0.3405 | 0.13887 | -0.0316 | -2.4519
-12.5 | -0.3214 | 0.1316 | -0.0342 | -2.4422
-12 | -0.5467 | 0.08712 | -0.0692 | -6.2753
-11.5 | -0.602 | 0.07848 | -0.0686 | -7.6707
-11 | -0.6922 | 0.07451 | -0.0601 | -9.29
-10.5 | -0.7816 | 0.07147 | -0.0494 | -10.9361
-10 | -0.8669 | 0.06928 | -0.036 | -12.513
-9.5 | -0.9358 | 0.06593 | -0.0235 | -14.1938
-9 | -0.9775 | 0.06215 | -0.013 | -15.7281
-8.5 | -0.983 | 0.05752 | -0.0062 | -17.0897
-8 | -0.9646 | 0.05258 | -0.0022 | -18.3454
-7.5 | -0.9386 | 0.04888 | 0.0014 | -19.2021
-7 | -0.9025 | 0.04568 | 0.0044 | -19.757
-6.5 | -0.8281 | 0.04329 | 0.0029 | -19.1291
-6 | -0.7517 | 0.04183 | 0.0022 | -17.9704
-5.5 | -0.0697 | 0.06687 | -0.0458 | -1.0423
-5 | -0.0357 | 0.06485 | -0.0494 | -0.5505
-4.5 | -0.0052 | 0.0635 | -0.0518 | -0.08189
-4 | 0.0134 | 0.06272 | -0.0512 | 0.21365
-3.5 | 0.0357 | 0.06227 | -0.0511 | 0.57331
-3 | 0.0481 | 0.06218 | -0.0489 | 0.77356
-2.5 | 0.0541 | 0.06231 | -0.0453 | 0.86824
-2 | 0.0576 | 0.06263 | -0.0412 | 0.91969
-1.5 | 0.0284 | 0.06342 | -0.0307 | 0.44781
-1 | -0.142 | 0.06302 | 0.0073 | -2.2533
-0.5 | -0.1253 | 0.06273 | 0.009 | -1.9974
0 | -0.1095 | 0.06264 | 0.0108 | -1.7481
0.5 | -0.0919 | 0.06278 | 0.0123 | -1.4638
1 | -0.0613 | 0.0632 | 0.0111 | -0.96994
1.5 | -0.0315 | 0.06398 | 0.0099 | -0.49234
2 | -0.0053 | 0.06488 | 0.0093 | -0.081689
2.5 | 0.001 | 0.06512 | 0.0126 | 0.015356
3 | 0.006 | 0.06536 | 0.016 | 0.091799
3.5 | 0.0184 | 0.06585 | 0.0176 | 0.27942
4 | 0.0975 | 0.06958 | 0.006 | 1.4013
4.5 | 0.1348 | 0.07153 | 0.0033 | 1.8845
5 | 0.1623 | 0.07344 | 0.0028 | 2.21
5.5 | 0.1888 | 0.07588 | 0.0027 | 2.4881
6 | 0.2024 | 0.07717 | 0.0051 | 2.6228
6.5 | 0.1971 | 0.07745 | 0.0106 | 2.5449
7 | 0.2108 | 0.07971 | 0.0134 | 2.6446
7.5 | 0.2133 | 0.0804 | 0.0176 | 2.653
8 | 0.2354 | 0.08329 | 0.0179 | 2.8263
8.5 | 0.2681 | 0.08713 | 0.0167 | 3.077
9 | 0.3683 | 0.08707 | 0.0161 | 4.2299
9.5 | 0.4227 | 0.08867 | 0.0161 | 4.7671
10 | 0.4832 | 0.08976 | 0.0163 | 5.3832
10.5 | 0.5133 | 0.09177 | 0.0175 | 5.5933
11 | 0.6144 | 0.08533 | 0.022 | 7.2003
11.5 | 0.8394 | 0.05306 | 0.0408 | 15.8198
12 | 0.8779 | 0.05614 | 0.0438 | 15.6377
12.5 | 0.9112 | 0.06107 | 0.0452 | 14.9206
13 | 0.9133 | 0.06812 | 0.0461 | 13.4072
13.5 | 0.9216 | 0.07563 | 0.0463 | 12.1856
14 | 0.864 | 0.08776 | 0.044 | 9.845
15 | 0.6249 | 0.14755 | 0.0116 | 4.2352
15.5 | 0.6225 | 0.16001 | 0.0057 | 3.8904
16 | 0.5742 | 0.18248 | -0.0102 | 3.1466
16.5 | 0.594 | 0.18997 | -0.0131 | 3.1268
17 | 0.6009 | 0.19583 | -0.017 | 3.0685
17.5 | 0.6272 | 0.20484 | -0.0197 | 3.0619
18 | 0.6455 | 0.21129 | -0.0228 | 3.055
18.5 | 0.6517 | 0.21589 | -0.0272 | 3.0187

## 7. Re 50k Mach 0.50 (1)
BIGFOIL.COM POLAR EXPORT
NACA65-219 a=0.0
NACA65-219 a=0.0 |  |  |  | Cl Max: | 1.179 | at alpha= | 20 | deg
JavaFoil+Calcfoil stall+Eppler ext transition |  |  |  | L/D Max: | 26.426 | at alpha= | 6.5 | deg
Re: | 50000 |  |  | Cd Min: | 0.02463 | at alpha= | -0.5 | deg
Mach: | 0.5 |  |  | Cl=0 at alpha= | -1.0149 | deg
|  |  |  | @ Cl=0.1, Cd= | 0.024926
|  |  |  | @ Cl=0.4, Cd= | 0.02692
|  |  |  | @ Cl=0.6, Cd= | 0.029191
alpha (deg) | Cl | Cd | Cm | Cl/Cd
-20 | -1.07 | 0.49038 | 0.016 | -2.182
-19.5 | -1.04 | 0.43907 | 0.014 | -2.369
-19 | -1.012 | 0.44459 | 0.014 | -2.277
-18.5 | -0.985 | 0.42925 | 0.013 | -2.296
-18 | -0.958 | 0.40955 | 0.013 | -2.34
-17.5 | -0.931 | 0.41009 | 0.012 | -2.269
-17 | -0.901 | 0.39902 | 0.011 | -2.258
-16.5 | -0.873 | 0.40026 | 0.01 | -2.182
-16 | -0.846 | 0.38544 | 0.01 | -2.195
-15.5 | -0.818 | 0.35973 | 0.009 | -2.275
-15 | -0.789 | 0.3216 | 0.008 | -2.453
-14.5 | -0.761 | 0.32167 | 0.008 | -2.367
-14 | -0.734 | 0.33474 | 0.007 | -2.191
-13.5 | -0.706 | 0.30876 | 0.006 | -2.286
-13 | -0.678 | 0.30519 | 0.006 | -2.221
-12.5 | -0.649 | 0.29009 | 0.005 | -2.236
-12 | -0.621 | 0.26868 | 0.004 | -2.311
-11.5 | -0.593 | 0.27055 | 0.004 | -2.192
-11 | -0.565 | 0.24516 | 0.003 | -2.306
-10.5 | -0.537 | 0.21888 | 0.003 | -2.455
-10 | -0.508 | 0.20543 | 0.002 | -2.474
-9.5 | -0.48 | 0.17592 | 0.002 | -2.73
-9 | -0.685 | 0.1003 | 0.001 | -6.83
-8.5 | -0.715 | 0.08489 | 0.001 | -8.423
-8 | -0.706 | 0.07466 | 0 | -9.46
-7.5 | -0.68 | 0.06856 | 0 | -9.925
-7 | -0.644 | 0.06228 | -0.001 | -10.347
-6.5 | -0.602 | 0.0577 | -0.001 | -10.433
-6 | -0.555 | 0.05301 | -0.002 | -10.469
-5.5 | -0.505 | 0.05001 | -0.002 | -10.097
-5 | -0.453 | 0.04675 | -0.003 | -9.681
-4.5 | -0.398 | 0.04436 | -0.003 | -8.983
-4 | -0.407 | 0.02626 | -0.008 | -15.512
-3.5 | -0.341 | 0.02545 | -0.009 | -13.394
-3 | -0.262 | 0.02639 | -0.009 | -9.945
-2.5 | -0.197 | 0.02585 | -0.01 | -7.623
-2 | -0.131 | 0.0254 | -0.011 | -5.165
-1.5 | -0.065 | 0.02503 | -0.012 | -2.593
-1 | 0.002 | 0.02479 | -0.013 | 0.083
-0.5 | 0.069 | 0.02463 | -0.014 | 2.813
0 | 0.136 | 0.02527 | -0.015 | 5.366
0.5 | 0.202 | 0.02555 | -0.017 | 7.913
1 | 0.268 | 0.02595 | -0.018 | 10.341
1.5 | 0.334 | 0.0264 | -0.019 | 12.666
2 | 0.4 | 0.02692 | -0.02 | 14.866
2.5 | 0.466 | 0.02759 | -0.021 | 16.883
3 | 0.528 | 0.0283 | -0.022 | 18.659
3.5 | 0.593 | 0.02909 | -0.023 | 20.397
4 | 0.657 | 0.03001 | -0.024 | 21.912
4.5 | 0.72 | 0.03107 | -0.025 | 23.192
5 | 0.782 | 0.03225 | -0.026 | 24.235
5.5 | 0.841 | 0.03357 | -0.027 | 25.064
6 | 0.9 | 0.03497 | -0.029 | 25.721
6.5 | 0.983 | 0.03719 | -0.031 | 26.426
7 | 1.035 | 0.03923 | -0.032 | 26.379
7.5 | 0.929 | 0.06096 | -0.016 | 15.246
8 | 0.965 | 0.06656 | -0.015 | 14.498
8.5 | 0.99 | 0.07303 | -0.015 | 13.552
9 | 0.997 | 0.08204 | -0.016 | 12.151
9.5 | 0.972 | 0.09751 | -0.016 | 9.972
10 | 0.838 | 0.11731 | -0.015 | 7.144
10.5 | 0.649 | 0.20557 | -0.017 | 3.158
11 | 0.677 | 0.21403 | -0.017 | 3.162
11.5 | 0.704 | 0.2495 | -0.017 | 2.823
12 | 0.733 | 0.25769 | -0.02 | 2.845
12.5 | 0.761 | 0.26202 | -0.021 | 2.903
13 | 0.788 | 0.26735 | -0.022 | 2.948
13.5 | 0.816 | 0.29085 | -0.022 | 2.805
14 | 0.845 | 0.31133 | -0.025 | 2.713
14.5 | 0.872 | 0.32591 | -0.025 | 2.676
15 | 0.9 | 0.33962 | -0.026 | 2.649
15.5 | 0.929 | 0.35294 | -0.028 | 2.632
16 | 0.956 | 0.37938 | -0.029 | 2.52
16.5 | 0.984 | 0.39215 | -0.03 | 2.509
17 | 1.013 | 0.39776 | -0.032 | 2.547
17.5 | 1.04 | 0.40613 | -0.033 | 2.561
18 | 1.068 | 0.4345 | -0.033 | 2.457
18.5 | 1.098 | 0.44343 | -0.035 | 2.475
19 | 1.124 | 0.44084 | -0.036 | 2.551
19.5 | 1.151 | 0.46424 | -0.037 | 2.48
20 | 1.179 | 0.49018 | -0.038 | 2.405

## 8. Re 50k Mach 0.50 (2)
BIGFOIL.COM POLAR EXPORT
NACA65-219 a=0.0
NACA65-219 a=0.0 |  |  |  | Cl Max: | 0.7624 | at alpha= | 20 | deg
XFOIL ncrit=9 |  |  |  | L/D Max: | 5.1643 | at alpha= | 12 | deg
Re: | 50000 |  |  | Cd Min: | 0.26433 | at alpha= | 20 | deg
Mach: | 0.5 |  |  | Cl=0 at alpha= | 2.7696 | deg
|  |  |  | @ Cl=0.1, Cd= | 0.077529
|  |  |  | @ Cl=0.4, Cd= | 0.096882
|  |  |  | @ Cl=0.6, Cd= | 0.2041
alpha (deg) | Cl | Cd | Cm | Cl/Cd
-12 | -0.3824 | 0.12864 | -0.0532 | -2.9726
-11.5 | -0.4026 | 0.12455 | -0.0492 | -3.2324
-11 | -0.4564 | 0.11595 | -0.0504 | -3.9362
-10.5 | -0.4825 | 0.10943 | -0.0488 | -4.4092
-10 | -0.5273 | 0.1001 | -0.0496 | -5.2677
-9.5 | -0.5982 | 0.08917 | -0.0512 | -6.7085
-9 | -0.682 | 0.07974 | -0.0499 | -8.5528
-8.5 | -0.7573 | 0.07301 | -0.0447 | -10.3726
-8 | -0.8165 | 0.06789 | -0.0369 | -12.0268
-7.5 | -0.8467 | 0.06299 | -0.0301 | -13.4418
-7 | -0.8498 | 0.05845 | -0.0247 | -14.5389
-6.5 | -0.8397 | 0.05431 | -0.0195 | -15.4612
-6 | -0.673 | 0.05131 | -0.029 | -13.1164
-5.5 | -0.6553 | 0.04931 | -0.0221 | -13.2894
-5 | -0.3717 | 0.0753 | -0.0094 | -4.9363
-4.5 | 0.0185 | 0.07124 | -0.0617 | 0.25969
-4 | 0.0417 | 0.07034 | -0.0618 | 0.59283
-3.5 | 0.0483 | 0.07006 | -0.0582 | 0.68941
-3 | 0.0554 | 0.06992 | -0.0545 | 0.79233
-2.5 | 0.062 | 0.07003 | -0.0506 | 0.88533
-2 | -0.0249 | 0.07139 | -0.0282 | -0.34879
-1.5 | -0.0557 | 0.07136 | -0.0172 | -0.78055
-1 | -0.1803 | 0.07035 | 0.0124 | -2.5629
-0.5 | -0.1705 | 0.07001 | 0.0161 | -2.4354
0 | -0.1498 | 0.06973 | 0.0176 | -2.1483
0.5 | -0.1309 | 0.06967 | 0.0194 | -1.8789
1 | -0.1156 | 0.06987 | 0.022 | -1.6545
1.5 | -0.0871 | 0.07032 | 0.0217 | -1.2386
2 | -0.0639 | 0.07109 | 0.0223 | -0.89886
2.5 | -0.0275 | 0.07236 | 0.02 | -0.38004
3 | 0.0235 | 0.07457 | 0.0142 | 0.31514
3.5 | 0.1109 | 0.07795 | 0.0012 | 1.4227
4 | 0.161 | 0.08095 | -0.0032 | 1.9889
4.5 | 0.1967 | 0.08359 | -0.0046 | 2.3532
5 | 0.2219 | 0.08561 | -0.0039 | 2.592
5.5 | 0.236 | 0.08702 | -0.0012 | 2.712
6 | 0.2438 | 0.08848 | 0.0023 | 2.7554
6.5 | 0.2554 | 0.09045 | 0.0054 | 2.8237
7 | 0.2684 | 0.09248 | 0.0086 | 2.9022
7.5 | 0.274 | 0.0938 | 0.0132 | 2.9211
8 | 0.3244 | 0.09153 | 0.0191 | 3.5442
8.5 | 0.3271 | 0.09192 | 0.0252 | 3.5585
9.5 | 0.3872 | 0.09636 | 0.0283 | 4.0183
10 | 0.4438 | 0.09867 | 0.0285 | 4.4978
10.5 | 0.4578 | 0.10265 | 0.0289 | 4.4598
11 | 0.5206 | 0.10294 | 0.0316 | 5.0573
11.5 | 0.5411 | 0.10629 | 0.0331 | 5.0908
12 | 0.5673 | 0.10985 | 0.0346 | 5.1643
12.5 | 0.5794 | 0.11666 | 0.0336 | 4.9666
13 | 0.5729 | 0.12736 | 0.0291 | 4.4983
13.5 | 0.5603 | 0.1395 | 0.0226 | 4.0165
14 | 0.5701 | 0.14913 | 0.0185 | 3.8228
14.5 | 0.5704 | 0.15993 | 0.0124 | 3.5666
15 | 0.5822 | 0.17026 | 0.0072 | 3.4195
16 | 0.5811 | 0.19645 | -0.0106 | 2.958
16.5 | 0.5999 | 0.20406 | -0.0149 | 2.9398
17 | 0.6212 | 0.2124 | -0.0192 | 2.9247
17.5 | 0.6534 | 0.22279 | -0.0225 | 2.9328
18 | 0.6613 | 0.22732 | -0.0281 | 2.9091
18.5 | 0.6897 | 0.23726 | -0.0319 | 2.9069
19 | 0.7113 | 0.24441 | -0.0363 | 2.9103
19.5 | 0.7271 | 0.251 | -0.0417 | 2.8968
20 | 0.7624 | 0.26433 | -0.0449 | 2.8843

## 9. Re 100k Mach 0.00 (1)
BIGFOIL.COM POLAR EXPORT
NACA65-219 a=0.0
NACA65-219 a=0.0 |  |  |  | Cl Max: | 1.236 | at alpha= | 15.5 | deg
JavaFoil+Calcfoil stall+Eppler ext transition |  |  |  | L/D Max: | 37.632 | at alpha= | 6.5 | deg
Re: | 100000 |  |  | Cd Min: | 0.01569 | at alpha= | -0.5 | deg
Mach: | 0 |  |  | Cl=0 at alpha= | -1.0167 | deg
|  |  |  | @ Cl=0.1, Cd= | 0.016134
|  |  |  | @ Cl=0.4, Cd= | 0.017715
|  |  |  | @ Cl=0.6, Cd= | 0.019447
alpha (deg) | Cl | Cd | Cm | Cl/Cd
-20 | -0.988 | 0.23925 | 0.009 | -4.129
-19.5 | -1.008 | 0.22757 | 0.009 | -4.43
-19 | -1.027 | 0.21596 | 0.009 | -4.756
-18.5 | -1.044 | 0.20179 | 0.008 | -5.173
-18 | -1.059 | 0.19096 | 0.008 | -5.543
-17.5 | -1.071 | 0.18038 | 0.008 | -5.936
-17 | -1.08 | 0.17481 | 0.007 | -6.18
-16.5 | -1.087 | 0.16414 | 0.007 | -6.621
-16 | -1.09 | 0.15334 | 0.007 | -7.11
-15.5 | -1.089 | 0.14455 | 0.006 | -7.533
-15 | -1.077 | 0.13729 | 0.006 | -7.846
-14.5 | -1.063 | 0.12883 | 0.006 | -8.253
-14 | -1.047 | 0.12132 | 0.005 | -8.626
-13.5 | -1.028 | 0.11329 | 0.005 | -9.071
-13 | -1.006 | 0.10611 | 0.005 | -9.482
-12.5 | -0.982 | 0.10026 | 0.004 | -9.798
-12 | -0.956 | 0.09324 | 0.004 | -10.251
-11.5 | -0.927 | 0.08802 | 0.004 | -10.535
-11 | -0.896 | 0.08157 | 0.003 | -10.99
-10.5 | -0.863 | 0.07643 | 0.003 | -11.296
-10 | -0.828 | 0.07277 | 0.002 | -11.383
-9.5 | -0.791 | 0.06839 | 0.002 | -11.573
-9 | -0.753 | 0.06395 | 0.001 | -11.771
-8.5 | -0.712 | 0.0599 | 0.001 | -11.89
-8 | -0.67 | 0.05648 | 0 | -11.87
-7.5 | -0.627 | 0.05321 | 0 | -11.788
-7 | -0.583 | 0.05019 | 0 | -11.613
-6.5 | -0.538 | 0.0475 | -0.001 | -11.316
-6 | -0.492 | 0.04484 | -0.002 | -10.962
-5.5 | -0.533 | 0.02067 | -0.004 | -25.77
-5 | -0.476 | 0.02004 | -0.005 | -23.749
-4.5 | -0.418 | 0.01945 | -0.006 | -21.505
-4 | -0.36 | 0.01892 | -0.007 | -19.015
-3.5 | -0.292 | 0.01726 | -0.008 | -16.919
-3 | -0.234 | 0.01689 | -0.009 | -13.87
-2.5 | -0.176 | 0.01654 | -0.01 | -10.644
-2 | -0.117 | 0.01626 | -0.011 | -7.209
-1.5 | -0.058 | 0.01603 | -0.012 | -3.616
-1 | 0.002 | 0.01582 | -0.013 | 0.117
-0.5 | 0.062 | 0.01569 | -0.014 | 3.955
0 | 0.121 | 0.01638 | -0.015 | 7.371
0.5 | 0.18 | 0.01658 | -0.016 | 10.84
1 | 0.239 | 0.01682 | -0.017 | 14.183
1.5 | 0.297 | 0.0171 | -0.017 | 17.369
2 | 0.355 | 0.01742 | -0.018 | 20.386
2.5 | 0.413 | 0.0178 | -0.019 | 23.21
3 | 0.469 | 0.01826 | -0.02 | 25.67
3.5 | 0.526 | 0.01873 | -0.021 | 28.08
4 | 0.583 | 0.01928 | -0.022 | 30.221
4.5 | 0.639 | 0.01983 | -0.023 | 32.212
5 | 0.694 | 0.02043 | -0.024 | 33.981
5.5 | 0.749 | 0.02119 | -0.026 | 35.342
6 | 0.803 | 0.02189 | -0.026 | 36.67
6.5 | 0.855 | 0.02273 | -0.027 | 37.632
7 | 0.931 | 0.02612 | -0.029 | 35.635
7.5 | 0.982 | 0.0273 | -0.03 | 35.971
8 | 1.032 | 0.02857 | -0.031 | 36.123
8.5 | 1.08 | 0.02984 | -0.032 | 36.172
9 | 1.124 | 0.03137 | -0.033 | 35.839
9.5 | 0.995 | 0.06509 | -0.017 | 15.291
10 | 1.029 | 0.06938 | -0.016 | 14.838
10.5 | 1.063 | 0.0739 | -0.016 | 14.379
11 | 1.094 | 0.0791 | -0.017 | 13.829
11.5 | 1.122 | 0.08391 | -0.017 | 13.371
12 | 1.148 | 0.0893 | -0.017 | 12.855
12.5 | 1.171 | 0.09492 | -0.017 | 12.334
13 | 1.191 | 0.101 | -0.017 | 11.792
13.5 | 1.208 | 0.10836 | -0.018 | 11.15
14 | 1.223 | 0.11408 | -0.018 | 10.717
14.5 | 1.23 | 0.12314 | -0.019 | 9.993
15 | 1.235 | 0.13159 | -0.019 | 9.384
15.5 | 1.236 | 0.13893 | -0.019 | 8.894
16 | 1.233 | 0.14726 | -0.019 | 8.374
16.5 | 1.227 | 0.15292 | -0.019 | 8.026
17 | 1.219 | 0.16572 | -0.02 | 7.355
17.5 | 1.207 | 0.17755 | -0.02 | 6.801
18 | 1.193 | 0.18288 | -0.02 | 6.524
18.5 | 1.173 | 0.19464 | -0.02 | 6.028
19 | 1.151 | 0.20662 | -0.02 | 5.571
19.5 | 1.127 | 0.21845 | -0.021 | 5.161
20 | 1.102 | 0.23101 | -0.021 | 4.77

## 10. Re 100k Mach 0.00 (2)
BIGFOIL.COM POLAR EXPORT
NACA65-219 a=0.0
NACA65-219 a=0.0 |  |  |  | Cl Max: | 1.0742 | at alpha= | 15.5 | deg
XFOIL ncrit=9 |  |  |  | L/D Max: | 28.1964 | at alpha= | 10.5 | deg
Re: | 100000 |  |  | Cd Min: | 0.22367 | at alpha= | 20 | deg
Mach: | 0 |  |  | Cl=0 at alpha= | 3.7567 | deg
|  |  |  | @ Cl=0.1, Cd= | 0.049168
|  |  |  | @ Cl=0.4, Cd= | 0.052851
|  |  |  | @ Cl=0.6, Cd= | 0.052389
alpha (deg) | Cl | Cd | Cm | Cl/Cd
-16.5 | -0.4818 | 0.17162 | -0.0162 | -2.8074
-16 | -0.476 | 0.16584 | -0.0206 | -2.8702
-15.5 | -0.461 | 0.15782 | -0.0238 | -2.921
-15 | -0.4928 | 0.15157 | -0.0321 | -3.2513
-14.5 | -0.4334 | 0.14395 | -0.0299 | -3.0108
-14 | -0.4403 | 0.13598 | -0.0348 | -3.238
-13.5 | -0.4572 | 0.12795 | -0.0404 | -3.5733
-12.5 | -0.7532 | 0.0656 | -0.0693 | -11.4817
-12 | -0.822 | 0.06426 | -0.0579 | -12.7918
-11.5 | -0.8497 | 0.05791 | -0.0556 | -14.6728
-11 | -0.8399 | 0.05026 | -0.0563 | -16.7111
-10.5 | -0.7966 | 0.04409 | -0.0587 | -18.0676
-10 | -0.7288 | 0.03945 | -0.0628 | -18.474
-9.5 | -0.6415 | 0.0356 | -0.0693 | -18.0197
-9 | -0.5177 | 0.03192 | -0.0791 | -16.2187
-8.5 | -0.4332 | 0.03019 | -0.0828 | -14.3491
-8 | -0.3957 | 0.02883 | -0.0808 | -13.7253
-7.5 | -0.4105 | 0.02647 | -0.0732 | -15.5081
-7 | -0.4719 | 0.02471 | -0.0582 | -19.0975
-6.5 | -0.5098 | 0.02623 | -0.0407 | -19.4358
-6 | -0.22 | 0.04101 | -0.0561 | -5.3645
-5 | -0.0508 | 0.0442 | -0.06 | -1.1493
-4.5 | 0.0029 | 0.04424 | -0.0607 | 0.065552
-4 | 0.042 | 0.04388 | -0.0596 | 0.95716
-3.5 | 0.0605 | 0.04411 | -0.0564 | 1.3716
-3 | 0.1193 | 0.0436 | -0.0582 | 2.7362
-2.5 | 0.0949 | 0.04445 | -0.0491 | 2.135
-1.5 | -0.0322 | 0.04631 | -0.0166 | -0.69531
-0.5 | -0.2015 | 0.04536 | 0.0229 | -4.4422
0 | -0.2356 | 0.04426 | 0.0336 | -5.3231
0.5 | -0.2189 | 0.04457 | 0.0369 | -4.9114
1 | -0.1857 | 0.04475 | 0.038 | -4.1497
1.5 | -0.1775 | 0.04524 | 0.0418 | -3.9235
2 | -0.1216 | 0.04587 | 0.0402 | -2.651
2.5 | -0.1131 | 0.04666 | 0.0438 | -2.4239
3 | -0.077 | 0.0474 | 0.0444 | -1.6245
3.5 | -0.0268 | 0.04759 | 0.0444 | -0.56314
4 | 0.0254 | 0.04821 | 0.0435 | 0.52686
4.5 | 0.0826 | 0.04895 | 0.0416 | 1.6874
5 | 0.1543 | 0.04985 | 0.0375 | 3.0953
5.5 | 0.2362 | 0.0509 | 0.0315 | 4.6405
6 | 0.3223 | 0.05167 | 0.025 | 6.2377
6.5 | 0.4006 | 0.05286 | 0.0183 | 7.5785
7 | 0.4814 | 0.05372 | 0.0113 | 8.9613
7.5 | 0.5835 | 0.05285 | 0.0038 | 11.0407
8 | 0.6701 | 0.05043 | 0.0003 | 13.2877
8.5 | 0.8025 | 0.04101 | -0.0006 | 19.5684
10.5 | 0.8989 | 0.03188 | 0.0232 | 28.1964
11 | 0.8813 | 0.03593 | 0.0282 | 24.5282
11.5 | 0.8555 | 0.04171 | 0.0323 | 20.5107
12 | 0.8607 | 0.04565 | 0.035 | 18.8543
12.5 | 0.8963 | 0.04765 | 0.0369 | 18.8101
13 | 0.9541 | 0.04923 | 0.0378 | 19.3805
13.5 | 0.9945 | 0.05204 | 0.0385 | 19.1103
14 | 1.0558 | 0.05558 | 0.0383 | 18.996
14.5 | 1.0707 | 0.06068 | 0.0394 | 17.645
15 | 1.0727 | 0.06649 | 0.0404 | 16.1333
15.5 | 1.0742 | 0.07265 | 0.0408 | 14.786
16 | 1.0345 | 0.08196 | 0.0405 | 12.622
16.5 | 0.9539 | 0.09676 | 0.0364 | 9.8584
17 | 0.8493 | 0.11988 | 0.0249 | 7.0846
17.5 | 0.7876 | 0.14269 | 0.0128 | 5.5197
18 | 0.6529 | 0.19662 | -0.0179 | 3.3206
18.5 | 0.6774 | 0.2031 | -0.02 | 3.3353
19 | 0.679 | 0.21046 | -0.0255 | 3.2263
19.5 | 0.7061 | 0.21673 | -0.0272 | 3.258
20 | 0.7063 | 0.22367 | -0.0335 | 3.1578

## 11. Re 100k Mach 0.10 (1)
BIGFOIL.COM POLAR EXPORT
NACA65-219 a=0.0
NACA65-219 a=0.0 |  |  |  | Cl Max: | 1.224 | at alpha= | 15 | deg
JavaFoil+Calcfoil stall+Eppler ext transition |  |  |  | L/D Max: | 37.605 | at alpha= | 6.5 | deg
Re: | 100000 |  |  | Cd Min: | 0.01574 | at alpha= | -0.5 | deg
Mach: | 0.1 |  |  | Cl=0 at alpha= | -1.0167 | deg
|  |  |  | @ Cl=0.1, Cd= | 0.01621
|  |  |  | @ Cl=0.4, Cd= | 0.017812
|  |  |  | @ Cl=0.6, Cd= | 0.019534
alpha (deg) | Cl | Cd | Cm | Cl/Cd
-20 | -0.943 | 0.25165 | 0.009 | -3.747
-19.5 | -0.967 | 0.23757 | 0.009 | -4.071
-19 | -0.99 | 0.22404 | 0.009 | -4.419
-18.5 | -1.011 | 0.20949 | 0.008 | -4.826
-18 | -1.03 | 0.19576 | 0.008 | -5.259
-17.5 | -1.045 | 0.18529 | 0.008 | -5.642
-17 | -1.059 | 0.17603 | 0.007 | -6.014
-16.5 | -1.069 | 0.16751 | 0.007 | -6.38
-16 | -1.075 | 0.15676 | 0.007 | -6.859
-15.5 | -1.077 | 0.14778 | 0.006 | -7.286
-15 | -1.067 | 0.13999 | 0.006 | -7.623
-14.5 | -1.055 | 0.12948 | 0.006 | -8.149
-14 | -1.04 | 0.12288 | 0.005 | -8.467
-13.5 | -1.023 | 0.11361 | 0.005 | -9.004
-13 | -1.003 | 0.10758 | 0.005 | -9.322
-12.5 | -0.98 | 0.1003 | 0.004 | -9.772
-12 | -0.955 | 0.09515 | 0.004 | -10.036
-11.5 | -0.927 | 0.08794 | 0.003 | -10.542
-11 | -0.897 | 0.08278 | 0.003 | -10.837
-10.5 | -0.865 | 0.07749 | 0.003 | -11.158
-10 | -0.83 | 0.07254 | 0.002 | -11.442
-9.5 | -0.793 | 0.06823 | 0.002 | -11.627
-9 | -0.755 | 0.06383 | 0.001 | -11.827
-8.5 | -0.715 | 0.06031 | 0.001 | -11.851
-8 | -0.673 | 0.05685 | 0 | -11.838
-7.5 | -0.63 | 0.05348 | 0 | -11.776
-7 | -0.585 | 0.05039 | 0 | -11.616
-6.5 | -0.54 | 0.04767 | -0.001 | -11.326
-6 | -0.493 | 0.04493 | -0.001 | -10.981
-5.5 | -0.535 | 0.02078 | -0.004 | -25.748
-5 | -0.478 | 0.02015 | -0.005 | -23.727
-4.5 | -0.42 | 0.01955 | -0.006 | -21.497
-4 | -0.351 | 0.01783 | -0.007 | -19.665
-3.5 | -0.293 | 0.01737 | -0.008 | -16.886
-3 | -0.235 | 0.01695 | -0.009 | -13.886
-2.5 | -0.177 | 0.01663 | -0.01 | -10.631
-2 | -0.118 | 0.01635 | -0.011 | -7.199
-1.5 | -0.058 | 0.01608 | -0.012 | -3.622
-1 | 0.002 | 0.0159 | -0.013 | 0.117
-0.5 | 0.062 | 0.01574 | -0.014 | 3.961
0 | 0.121 | 0.01647 | -0.015 | 7.363
0.5 | 0.181 | 0.01667 | -0.016 | 10.829
1 | 0.24 | 0.01691 | -0.017 | 14.169
1.5 | 0.298 | 0.01716 | -0.018 | 17.395
2 | 0.357 | 0.01753 | -0.019 | 20.355
2.5 | 0.415 | 0.01791 | -0.02 | 23.174
3 | 0.471 | 0.01832 | -0.021 | 25.709
3.5 | 0.528 | 0.01884 | -0.022 | 28.028
4 | 0.585 | 0.0194 | -0.023 | 30.156
4.5 | 0.642 | 0.01991 | -0.024 | 32.228
5 | 0.697 | 0.02053 | -0.025 | 33.98
5.5 | 0.753 | 0.02129 | -0.026 | 35.348
6 | 0.806 | 0.02202 | -0.027 | 36.616
6.5 | 0.859 | 0.02285 | -0.027 | 37.605
7 | 0.935 | 0.0263 | -0.029 | 35.53
7.5 | 0.986 | 0.02752 | -0.03 | 35.83
8 | 1.036 | 0.02881 | -0.031 | 35.964
8.5 | 1.083 | 0.03022 | -0.032 | 35.848
9 | 1.128 | 0.0317 | -0.033 | 35.588
9.5 | 0.998 | 0.06519 | -0.017 | 15.317
10 | 1.033 | 0.06956 | -0.017 | 14.853
10.5 | 1.065 | 0.07408 | -0.016 | 14.375
11 | 1.096 | 0.07913 | -0.017 | 13.844
11.5 | 1.123 | 0.08492 | -0.017 | 13.229
12 | 1.148 | 0.09088 | -0.017 | 12.633
12.5 | 1.17 | 0.09641 | -0.017 | 12.135
13 | 1.189 | 0.10325 | -0.017 | 11.511
13.5 | 1.204 | 0.10886 | -0.018 | 11.062
14 | 1.217 | 0.11665 | -0.018 | 10.43
14.5 | 1.222 | 0.12294 | -0.018 | 9.939
15 | 1.224 | 0.13243 | -0.019 | 9.241
15.5 | 1.222 | 0.13812 | -0.019 | 8.846
16 | 1.216 | 0.14696 | -0.019 | 8.274
16.5 | 1.207 | 0.15688 | -0.02 | 7.696
17 | 1.195 | 0.16894 | -0.02 | 7.074
17.5 | 1.18 | 0.1754 | -0.02 | 6.728
18 | 1.162 | 0.18729 | -0.02 | 6.203
18.5 | 1.138 | 0.20062 | -0.02 | 5.671
19 | 1.112 | 0.21509 | -0.021 | 5.168
19.5 | 1.083 | 0.22627 | -0.021 | 4.788
20 | 1.053 | 0.23368 | -0.021 | 4.508

## 12. Re 100k Mach 0.10 (2)
BIGFOIL.COM POLAR EXPORT
NACA65-219 a=0.0
NACA65-219 a=0.0 |  |  |  | Cl Max: | 1.06 | at alpha= | 14.5 | deg
XFOIL ncrit=9 |  |  |  | L/D Max: | 27.4286 | at alpha= | 10.5 | deg
Re: | 100000 |  |  | Cd Min: | 0.21759 | at alpha= | 19.5 | deg
Mach: | 0.1 |  |  | Cl=0 at alpha= | 3.8899 | deg
|  |  |  | @ Cl=0.1, Cd= | 0.049212
|  |  |  | @ Cl=0.4, Cd= | 0.052729
|  |  |  | @ Cl=0.6, Cd= | 0.052367
alpha (deg) | Cl | Cd | Cm | Cl/Cd
-16.5 | -0.4796 | 0.17222 | -0.0161 | -2.7848
-16 | -0.4813 | 0.16676 | -0.0215 | -2.8862
-15.5 | -0.458 | 0.15845 | -0.0238 | -2.8905
-15 | -0.4925 | 0.15237 | -0.0324 | -3.2323
-14.5 | -0.4302 | 0.1446 | -0.03 | -2.9751
-14 | -0.436 | 0.13671 | -0.0349 | -3.1892
-13 | -0.7129 | 0.07509 | -0.0707 | -9.4939
-12.5 | -0.7342 | 0.06662 | -0.0709 | -11.0207
-12 | -0.8001 | 0.06455 | -0.061 | -12.395
-11.5 | -0.8332 | 0.05855 | -0.0583 | -14.2306
-11 | -0.827 | 0.05085 | -0.0593 | -16.2635
-10.5 | -0.791 | 0.04461 | -0.0609 | -17.7315
-9.5 | -0.6426 | 0.03602 | -0.0704 | -17.8401
-9 | -0.5173 | 0.03218 | -0.0803 | -16.0752
-8.5 | -0.434 | 0.03051 | -0.0836 | -14.2248
-8 | -0.3914 | 0.02918 | -0.082 | -13.4133
-7.5 | -0.4025 | 0.02694 | -0.0748 | -14.9406
-7 | -0.4623 | 0.02492 | -0.0605 | -18.5514
-6.5 | -0.5084 | 0.02613 | -0.0422 | -19.4566
-6 | -0.1944 | 0.0421 | -0.0588 | -4.6176
-5.5 | -0.0847 | 0.04446 | -0.0629 | -1.9051
-5 | -0.0589 | 0.04437 | -0.0594 | -1.3275
-4.5 | -0.0058 | 0.04451 | -0.06 | -0.13031
-4 | 0.0344 | 0.0441 | -0.0589 | 0.78005
-3.5 | 0.0719 | 0.04428 | -0.0582 | 1.6238
-3 | 0.1224 | 0.04377 | -0.0588 | 2.7964
-2.5 | 0.0794 | 0.0449 | -0.047 | 1.7684
-2 | 0.147 | 0.04432 | -0.0503 | 3.3168
-1.5 | -0.0396 | 0.04652 | -0.0155 | -0.85125
-0.5 | -0.2041 | 0.04562 | 0.0232 | -4.4739
0 | -0.3746 | 0.04513 | 0.0494 | -8.3005
1.5 | -0.2645 | 0.04576 | 0.0504 | -5.7802
2 | -0.2254 | 0.04656 | 0.0506 | -4.8411
2.5 | -0.1858 | 0.04741 | 0.0506 | -3.919
3 | -0.1442 | 0.04839 | 0.0503 | -2.98
3.5 | -0.0942 | 0.04966 | 0.049 | -1.8969
4 | 0.0266 | 0.0483 | 0.0438 | 0.55072
4.5 | 0.0833 | 0.049 | 0.0422 | 1.7
5 | 0.1598 | 0.04997 | 0.0374 | 3.1979
5.5 | 0.2383 | 0.05093 | 0.0321 | 4.679
6 | 0.3228 | 0.05165 | 0.0259 | 6.2498
7 | 0.4788 | 0.05383 | 0.0125 | 8.8947
7.5 | 0.5837 | 0.05281 | 0.0049 | 11.0528
8 | 0.6861 | 0.05003 | -0.0004 | 13.7138
10 | 0.861 | 0.03308 | 0.0208 | 26.0278
10.5 | 0.8928 | 0.03255 | 0.0246 | 27.4286
11 | 0.8725 | 0.03696 | 0.0295 | 23.6066
11.5 | 0.8488 | 0.04269 | 0.0334 | 19.8829
12 | 0.8583 | 0.04637 | 0.036 | 18.5098
12.5 | 0.8957 | 0.04833 | 0.0379 | 18.533
13 | 0.9544 | 0.04996 | 0.0388 | 19.1033
13.5 | 0.9952 | 0.0529 | 0.0395 | 18.8129
14 | 1.0509 | 0.05683 | 0.0395 | 18.492
14.5 | 1.06 | 0.06231 | 0.0407 | 17.0117
15 | 1.0539 | 0.06872 | 0.0416 | 15.3361
15.5 | 1.0398 | 0.07586 | 0.0418 | 13.7068
16 | 0.9931 | 0.08642 | 0.0403 | 11.4916
16.5 | 0.9155 | 0.1025 | 0.0344 | 8.9317
17 | 0.822 | 0.12604 | 0.0218 | 6.5217
18 | 0.6531 | 0.1974 | -0.0182 | 3.3085
18.5 | 0.6773 | 0.20393 | -0.0203 | 3.3212
19 | 0.6799 | 0.21128 | -0.0258 | 3.218
19.5 | 0.7062 | 0.21759 | -0.0277 | 3.2456

## 13. Re 100k Mach 0.25 (1)
BIGFOIL.COM POLAR EXPORT
NACA65-219 a=0.0
NACA65-219 a=0.0 |  |  |  | Cl Max: | 1.163 | at alpha= | 13.5 | deg
JavaFoil+Calcfoil stall+Eppler ext transition |  |  |  | L/D Max: | 37.265 | at alpha= | 6.5 | deg
Re: | 100000 |  |  | Cd Min: | 0.01611 | at alpha= | -0.5 | deg
Mach: | 0.25 |  |  | Cl=0 at alpha= | -1.0161 | deg
|  |  |  | @ Cl=0.1, Cd= | 0.016566
|  |  |  | @ Cl=0.4, Cd= | 0.018204
|  |  |  | @ Cl=0.6, Cd= | 0.01994
alpha (deg) | Cl | Cd | Cm | Cl/Cd
-19.5 | -0.593 | 0.33994 | 0.01 | -1.746
-19 | -0.656 | 0.30638 | 0.009 | -2.141
-18.5 | -0.715 | 0.27454 | 0.008 | -2.605
-18 | -0.771 | 0.25228 | 0.008 | -3.056
-17.5 | -0.822 | 0.23248 | 0.008 | -3.536
-17 | -0.868 | 0.21138 | 0.007 | -4.107
-16.5 | -0.909 | 0.19618 | 0.007 | -4.632
-16 | -0.944 | 0.17975 | 0.007 | -5.25
-15.5 | -0.97 | 0.16388 | 0.006 | -5.917
-15 | -0.979 | 0.1557 | 0.006 | -6.285
-14.5 | -0.983 | 0.14386 | 0.006 | -6.832
-14 | -0.983 | 0.13579 | 0.005 | -7.239
-13.5 | -0.979 | 0.12569 | 0.005 | -7.785
-13 | -0.97 | 0.11731 | 0.005 | -8.268
-12.5 | -0.957 | 0.10789 | 0.004 | -8.87
-12 | -0.94 | 0.0991 | 0.004 | -9.487
-11.5 | -0.919 | 0.09283 | 0.004 | -9.905
-11 | -0.895 | 0.08517 | 0.003 | -10.51
-10.5 | -0.867 | 0.08091 | 0.003 | -10.722
-10 | -0.836 | 0.07469 | 0.002 | -11.198
-9.5 | -0.803 | 0.07018 | 0.002 | -11.437
-9 | -0.766 | 0.06542 | 0.001 | -11.71
-8.5 | -0.727 | 0.06137 | 0.001 | -11.849
-8 | -0.686 | 0.05766 | 0 | -11.9
-7.5 | -0.643 | 0.05431 | 0 | -11.841
-7 | -0.599 | 0.05102 | 0 | -11.732
-6.5 | -0.553 | 0.04796 | -0.001 | -11.525
-6 | -0.506 | 0.04547 | -0.002 | -11.123
-5.5 | -0.547 | 0.02143 | -0.004 | -25.548
-5 | -0.49 | 0.02073 | -0.005 | -23.618
-4.5 | -0.43 | 0.02008 | -0.006 | -21.439
-4 | -0.37 | 0.01946 | -0.007 | -19.035
-3.5 | -0.3 | 0.01786 | -0.008 | -16.814
-3 | -0.241 | 0.01742 | -0.009 | -13.84
-2.5 | -0.181 | 0.01703 | -0.01 | -10.637
-2 | -0.121 | 0.01674 | -0.011 | -7.202
-1.5 | -0.06 | 0.01651 | -0.012 | -3.613
-1 | 0.002 | 0.01628 | -0.013 | 0.117
-0.5 | 0.064 | 0.01611 | -0.014 | 3.967
0 | 0.124 | 0.01687 | -0.015 | 7.367
0.5 | 0.185 | 0.01705 | -0.016 | 10.855
1 | 0.246 | 0.01731 | -0.017 | 14.196
1.5 | 0.306 | 0.01761 | -0.018 | 17.372
2 | 0.366 | 0.01795 | -0.019 | 20.381
2.5 | 0.425 | 0.01839 | -0.02 | 23.136
3 | 0.483 | 0.01883 | -0.021 | 25.641
3.5 | 0.541 | 0.01938 | -0.022 | 27.926
4 | 0.6 | 0.01994 | -0.023 | 30.077
4.5 | 0.658 | 0.02052 | -0.024 | 32.059
5 | 0.715 | 0.02118 | -0.025 | 33.75
5.5 | 0.771 | 0.02191 | -0.026 | 35.178
6 | 0.826 | 0.0225 | -0.027 | 36.707
6.5 | 0.88 | 0.02362 | -0.028 | 37.265
7 | 0.956 | 0.02755 | -0.03 | 34.683
7.5 | 1.007 | 0.02885 | -0.031 | 34.915
8 | 1.057 | 0.03031 | -0.032 | 34.873
8.5 | 1.104 | 0.03172 | -0.033 | 34.801
9 | 0.979 | 0.06267 | -0.017 | 15.616
9.5 | 1.015 | 0.06656 | -0.017 | 15.244
10 | 1.046 | 0.0715 | -0.016 | 14.627
10.5 | 1.075 | 0.07704 | -0.017 | 13.957
11 | 1.101 | 0.08198 | -0.017 | 13.428
11.5 | 1.122 | 0.08884 | -0.017 | 12.632
12 | 1.14 | 0.09539 | -0.017 | 11.947
12.5 | 1.152 | 0.10109 | -0.017 | 11.396
13 | 1.16 | 0.11074 | -0.018 | 10.473
13.5 | 1.163 | 0.11961 | -0.018 | 9.719
14 | 1.16 | 0.12795 | -0.018 | 9.064
14.5 | 1.146 | 0.13524 | -0.018 | 8.475
15 | 1.126 | 0.14918 | -0.019 | 7.55
15.5 | 1.1 | 0.15887 | -0.019 | 6.923
16 | 1.068 | 0.17272 | -0.019 | 6.181
16.5 | 1.029 | 0.1828 | -0.019 | 5.631
17 | 0.986 | 0.19864 | -0.019 | 4.962
17.5 | 0.937 | 0.22062 | -0.019 | 4.247
18 | 0.883 | 0.23599 | -0.019 | 3.742
18.5 | 0.819 | 0.26238 | -0.019 | 3.123

## 14. Re 100k Mach 0.25 (2)
BIGFOIL.COM POLAR EXPORT
NACA65-219 a=0.0
NACA65-219 a=0.0 |  |  |  | Cl Max: | 1.0095 | at alpha= | 14 | deg
XFOIL ncrit=9 |  |  |  | L/D Max: | 24.2486 | at alpha= | 10 | deg
Re: | 100000 |  |  | Cd Min: | 0.21597 | at alpha= | 19 | deg
Mach: | 0.25 |  |  | Cl=0 at alpha= | 3.7715 | deg
|  |  |  | @ Cl=0.1, Cd= | 0.050549
|  |  |  | @ Cl=0.4, Cd= | 0.054324
|  |  |  | @ Cl=0.6, Cd= | 0.05365
alpha (deg) | Cl | Cd | Cm | Cl/Cd
-16 | -0.4965 | 0.17166 | -0.0246 | -2.8923
-15.5 | -0.4435 | 0.16162 | -0.024 | -2.7441
-15 | -0.4763 | 0.15604 | -0.0327 | -3.0524
-14.5 | -0.4145 | 0.14782 | -0.0309 | -2.8041
-14 | -0.4143 | 0.14023 | -0.0357 | -2.9544
-13.5 | -0.4309 | 0.13267 | -0.0418 | -3.2479
-13 | -0.6299 | 0.08323 | -0.0735 | -7.5682
-12.5 | -0.6393 | 0.0735 | -0.076 | -8.698
-12 | -0.6949 | 0.06833 | -0.0721 | -10.1698
-11.5 | -0.7441 | 0.06237 | -0.0698 | -11.9304
-11 | -0.7551 | 0.05377 | -0.073 | -14.0431
-10.5 | -0.7405 | 0.04709 | -0.0742 | -15.7252
-10 | -0.6944 | 0.04201 | -0.0761 | -16.5294
-9.5 | -0.6334 | 0.03797 | -0.0785 | -16.6816
-9 | -0.5137 | 0.03362 | -0.0868 | -15.2796
-8.5 | -0.4321 | 0.032 | -0.0888 | -13.5031
-8 | -0.3788 | 0.03103 | -0.0874 | -12.2075
-7.5 | -0.3679 | 0.02936 | -0.0822 | -12.5307
-7 | -0.4151 | 0.0266 | -0.0711 | -15.6053
-6.5 | -0.4678 | 0.02705 | -0.0533 | -17.2939
-6 | -0.2069 | 0.04216 | -0.0617 | -4.9075
-5.5 | -0.1146 | 0.04508 | -0.0624 | -2.5421
-5 | -0.0322 | 0.04564 | -0.0649 | -0.70552
-4.5 | 0.0174 | 0.04558 | -0.0648 | 0.38175
-4 | 0.0562 | 0.04551 | -0.0636 | 1.2349
-3.5 | 0.0903 | 0.04541 | -0.062 | 1.9885
-3 | 0.0842 | 0.04595 | -0.0551 | 1.8324
-2.5 | 0.1186 | 0.04597 | -0.0536 | 2.5799
-2 | 0.0666 | 0.04743 | -0.0395 | 1.4042
-1 | -0.1252 | 0.04844 | 0.0041 | -2.5846
-0.5 | -0.2152 | 0.0468 | 0.0244 | -4.5983
0 | -0.1816 | 0.04701 | 0.0261 | -3.863
0.5 | -0.2161 | 0.0462 | 0.0369 | -4.6775
1 | -0.2148 | 0.04606 | 0.0422 | -4.6635
1.5 | -0.1647 | 0.04656 | 0.0416 | -3.5374
2 | -0.1615 | 0.04673 | 0.046 | -3.456
2.5 | -0.1134 | 0.04741 | 0.0459 | -2.3919
3 | -0.0709 | 0.04785 | 0.0463 | -1.4817
4 | 0.021 | 0.04926 | 0.0461 | 0.42631
4.5 | 0.0708 | 0.05006 | 0.0453 | 1.4143
5 | 0.1281 | 0.05102 | 0.0431 | 2.5108
5.5 | 0.1972 | 0.0521 | 0.0392 | 3.785
6 | 0.2774 | 0.05302 | 0.0338 | 5.232
6.5 | 0.3757 | 0.05381 | 0.0258 | 6.982
7 | 0.4494 | 0.05537 | 0.0191 | 8.1163
7.5 | 0.5508 | 0.05483 | 0.0119 | 10.0456
8 | 0.6717 | 0.05193 | 0.0048 | 12.9347
8.5 | 0.6869 | 0.04857 | 0.013 | 14.1425
9 | 0.7319 | 0.0431 | 0.02 | 16.9814
10 | 0.8487 | 0.035 | 0.0272 | 24.2486
10.5 | 0.8568 | 0.03674 | 0.0318 | 23.3206
11 | 0.8324 | 0.04221 | 0.0358 | 19.7204
11.5 | 0.8263 | 0.04708 | 0.0387 | 17.551
12 | 0.853 | 0.04974 | 0.0411 | 17.1492
12.5 | 0.8956 | 0.05188 | 0.0428 | 17.2629
13 | 0.952 | 0.05438 | 0.044 | 17.5064
13.5 | 0.9832 | 0.05848 | 0.0449 | 16.8126
14 | 1.0095 | 0.06423 | 0.0455 | 15.717
14.5 | 0.9921 | 0.07179 | 0.0459 | 13.8195
15 | 0.9599 | 0.08112 | 0.0448 | 11.8331
15.5 | 0.9139 | 0.09287 | 0.0412 | 9.8406
16 | 0.8594 | 0.1077 | 0.0344 | 7.9796
16.5 | 0.8065 | 0.12536 | 0.0251 | 6.4335
17.5 | 0.6565 | 0.19399 | -0.0136 | 3.3842
18 | 0.6554 | 0.20165 | -0.0195 | 3.2502
18.5 | 0.6774 | 0.20839 | -0.0223 | 3.2506
19 | 0.6871 | 0.21597 | -0.0272 | 3.1815

## 15. Re 100k Mach 0.50 (1)
BIGFOIL.COM POLAR EXPORT
NACA65-219 a=0.0
NACA65-219 a=0.0 |  |  |  | Cl Max: | 1.179 | at alpha= | 20 | deg
JavaFoil+Calcfoil stall+Eppler ext transition |  |  |  | L/D Max: | 34.614 | at alpha= | 6 | deg
Re: | 100000 |  |  | Cd Min: | 0.01785 | at alpha= | -0.5 | deg
Mach: | 0.5 |  |  | Cl=0 at alpha= | -1.0147 | deg
|  |  |  | @ Cl=0.1, Cd= | 0.018183
|  |  |  | @ Cl=0.4, Cd= | 0.019968
|  |  |  | @ Cl=0.6, Cd= | 0.0217
alpha (deg) | Cl | Cd | Cm | Cl/Cd
-20 | -1.07 | 0.37475 | 0.016 | -2.855
-19.5 | -1.04 | 0.34614 | 0.014 | -3.005
-19 | -1.012 | 0.33977 | 0.014 | -2.98
-18.5 | -0.985 | 0.34168 | 0.013 | -2.884
-18 | -0.958 | 0.31604 | 0.013 | -3.032
-17.5 | -0.931 | 0.31716 | 0.012 | -2.935
-17 | -0.901 | 0.31351 | 0.011 | -2.873
-16.5 | -0.873 | 0.30346 | 0.01 | -2.878
-16 | -0.846 | 0.29323 | 0.01 | -2.885
-15.5 | -0.818 | 0.29053 | 0.009 | -2.817
-15 | -0.789 | 0.25541 | 0.008 | -3.089
-14.5 | -0.761 | 0.24612 | 0.008 | -3.093
-14 | -0.734 | 0.25283 | 0.007 | -2.901
-13.5 | -0.706 | 0.23599 | 0.007 | -2.991
-13 | -0.678 | 0.2324 | 0.006 | -2.917
-12.5 | -0.649 | 0.21782 | 0.005 | -2.978
-12 | -0.621 | 0.2034 | 0.005 | -3.053
-11.5 | -0.593 | 0.2151 | 0.004 | -2.757
-11 | -0.565 | 0.19689 | 0.004 | -2.871
-10.5 | -0.537 | 0.17443 | 0.003 | -3.08
-10 | -0.508 | 0.16096 | 0.002 | -3.158
-9.5 | -0.48 | 0.13758 | 0.002 | -3.491
-9 | -0.685 | 0.08543 | 0.001 | -8.02
-8.5 | -0.715 | 0.07394 | 0.001 | -9.672
-8 | -0.707 | 0.06704 | 0 | -10.539
-7.5 | -0.681 | 0.06007 | 0 | -11.328
-7 | -0.645 | 0.05575 | -0.001 | -11.56
-6.5 | -0.602 | 0.05184 | -0.001 | -11.615
-6 | -0.555 | 0.04828 | -0.002 | -11.499
-5.5 | -0.505 | 0.04508 | -0.002 | -11.204
-5 | -0.453 | 0.04257 | -0.003 | -10.639
-4.5 | -0.475 | 0.02265 | -0.007 | -20.951
-4 | -0.409 | 0.02182 | -0.008 | -18.736
-3.5 | -0.342 | 0.02108 | -0.009 | -16.232
-3 | -0.266 | 0.01948 | -0.01 | -13.663
-2.5 | -0.2 | 0.01901 | -0.011 | -10.524
-2 | -0.133 | 0.01862 | -0.012 | -7.158
-1.5 | -0.066 | 0.01828 | -0.013 | -3.61
-1 | 0.002 | 0.01804 | -0.014 | 0.116
-0.5 | 0.071 | 0.01785 | -0.015 | 3.954
0 | 0.138 | 0.01862 | -0.016 | 7.391
0.5 | 0.205 | 0.01885 | -0.017 | 10.877
1 | 0.272 | 0.0192 | -0.018 | 14.168
1.5 | 0.339 | 0.01958 | -0.02 | 17.312
2 | 0.405 | 0.02 | -0.021 | 20.274
2.5 | 0.472 | 0.02054 | -0.022 | 22.957
3 | 0.534 | 0.02113 | -0.023 | 25.29
3.5 | 0.6 | 0.0217 | -0.024 | 27.664
4 | 0.665 | 0.02243 | -0.025 | 29.646
4.5 | 0.728 | 0.02325 | -0.026 | 31.336
5 | 0.79 | 0.02417 | -0.027 | 32.672
5.5 | 0.85 | 0.0252 | -0.029 | 33.728
6 | 0.909 | 0.02627 | -0.03 | 34.614
6.5 | 0.987 | 0.0317 | -0.032 | 31.127
7 | 1.039 | 0.03364 | -0.033 | 30.878
7.5 | 1.086 | 0.03566 | -0.034 | 30.453
8 | 0.966 | 0.06026 | -0.016 | 16.023
8.5 | 0.99 | 0.06545 | -0.016 | 15.123
9 | 0.997 | 0.07291 | -0.016 | 13.675
9.5 | 0.972 | 0.08372 | -0.016 | 11.616
10 | 0.838 | 0.09931 | -0.016 | 8.441
10.5 | 0.649 | 0.16416 | -0.017 | 3.955
11 | 0.677 | 0.17132 | -0.017 | 3.951
11.5 | 0.704 | 0.19714 | -0.018 | 3.573
12 | 0.733 | 0.20822 | -0.021 | 3.522
12.5 | 0.761 | 0.21235 | -0.021 | 3.583
13 | 0.788 | 0.21694 | -0.022 | 3.634
13.5 | 0.816 | 0.23303 | -0.023 | 3.501
14 | 0.845 | 0.25147 | -0.025 | 3.359
14.5 | 0.872 | 0.24816 | -0.025 | 3.514
15 | 0.9 | 0.26761 | -0.026 | 3.362
15.5 | 0.929 | 0.28369 | -0.028 | 3.275
16 | 0.956 | 0.28694 | -0.029 | 3.332
16.5 | 0.984 | 0.3083 | -0.03 | 3.192
17 | 1.013 | 0.31667 | -0.032 | 3.2
17.5 | 1.04 | 0.31932 | -0.033 | 3.258
18 | 1.068 | 0.33942 | -0.033 | 3.145
18.5 | 1.098 | 0.33955 | -0.035 | 3.232
19 | 1.124 | 0.34795 | -0.036 | 3.232
19.5 | 1.151 | 0.37379 | -0.037 | 3.08
20 | 1.179 | 0.38257 | -0.038 | 3.081

## 16. Re 100k Mach 0.50 (2)
BIGFOIL.COM POLAR EXPORT
NACA65-219 a=0.0
NACA65-219 a=0.0 |  |  |  | Cl Max: | 0.8079 | at alpha= | 12.5 | deg
XFOIL ncrit=9 |  |  |  | L/D Max: | 15.9457 | at alpha= | 10 | deg
Re: | 100000 |  |  | Cd Min: | 0.24662 | at alpha= | -20 | deg
Mach: | 0.5 |  |  | Cl=0 at alpha= | 4.1561 | deg
|  |  |  | @ Cl=0.1, Cd= | 0.055674
|  |  |  | @ Cl=0.4, Cd= | 0.061296
|  |  |  | @ Cl=0.6, Cd= | 0.062131
alpha (deg) | Cl | Cd | Cm | Cl/Cd
-20 | -0.6228 | 0.24662 | 0.014 | -2.5253
-19.5 | -0.5898 | 0.23424 | 0.0106 | -2.5179
-19 | -0.5632 | 0.22636 | 0.0063 | -2.4881
-18 | -0.5195 | 0.21103 | -0.0039 | -2.4617
-17.5 | -0.5138 | 0.2069 | -0.0112 | -2.4833
-17 | -0.4785 | 0.19608 | -0.0144 | -2.4403
-16.5 | -0.4684 | 0.19098 | -0.0207 | -2.4526
-16 | -0.4379 | 0.18118 | -0.0246 | -2.4169
-15.5 | -0.4155 | 0.17414 | -0.0294 | -2.386
-15 | -0.3946 | 0.16602 | -0.0345 | -2.3768
-14.5 | -0.4123 | 0.16241 | -0.0427 | -2.5386
-14 | -0.3494 | 0.15111 | -0.0442 | -2.3122
-13.5 | -0.3589 | 0.1448 | -0.0512 | -2.4786
-13 | -0.3341 | 0.13813 | -0.0521 | -2.4187
-12.5 | -0.3789 | 0.11909 | -0.0649 | -3.1816
-12 | -0.3632 | 0.10609 | -0.0764 | -3.4235
-11.5 | -0.4242 | 0.08326 | -0.0955 | -5.0949
-11 | -0.475 | 0.06886 | -0.1075 | -6.8981
-10.5 | -0.497 | 0.05923 | -0.1134 | -8.391
-10 | -0.5141 | 0.05212 | -0.1147 | -9.8638
-9.5 | -0.5191 | 0.04688 | -0.1129 | -11.073
-9 | -0.4944 | 0.04254 | -0.1106 | -11.622
-8.5 | -0.4523 | 0.03941 | -0.1084 | -11.4768
-8 | -0.3645 | 0.03732 | -0.1079 | -9.7669
-7.5 | -0.2968 | 0.03724 | -0.1046 | -7.9699
-7 | -0.2857 | 0.03588 | -0.0986 | -7.9627
-6.5 | -0.3018 | 0.03563 | -0.0863 | -8.4704
-6 | -0.2809 | 0.03972 | -0.0759 | -7.072
-5.5 | -0.1417 | 0.04899 | -0.0726 | -2.8924
-5 | -0.0717 | 0.05107 | -0.0708 | -1.404
-4.5 | 0.0074 | 0.05166 | -0.0721 | 0.14324
-4 | 0.0326 | 0.05235 | -0.0679 | 0.62273
-3.5 | 0.0512 | 0.05291 | -0.0629 | 0.96768
-3 | 0.0503 | 0.05381 | -0.0552 | 0.93477
-2.5 | 0.0133 | 0.05496 | -0.0421 | 0.24199
-2 | -0.0602 | 0.05551 | -0.0233 | -1.0845
-1.5 | -0.0314 | 0.05604 | -0.0201 | -0.56031
-1 | -0.1116 | 0.05586 | -0.0008 | -1.9979
-0.5 | -0.0543 | 0.05578 | -0.0018 | -0.97347
0 | -0.1691 | 0.05469 | 0.0229 | -3.092
0.5 | -0.1845 | 0.05358 | 0.0327 | -3.4434
1 | -0.1872 | 0.05314 | 0.04 | -3.5228
1.5 | -0.1742 | 0.05221 | 0.0454 | -3.3365
2 | -0.1522 | 0.05253 | 0.049 | -2.8974
2.5 | -0.1346 | 0.05225 | 0.0531 | -2.5761
3 | -0.0915 | 0.05286 | 0.054 | -1.731
3.5 | -0.0549 | 0.05325 | 0.0557 | -1.031
4 | -0.0148 | 0.05382 | 0.0568 | -0.27499
4.5 | 0.0326 | 0.05465 | 0.0572 | 0.59652
5 | 0.0825 | 0.05544 | 0.0572 | 1.4881
5.5 | 0.1402 | 0.05621 | 0.0565 | 2.4942
6 | 0.2107 | 0.05705 | 0.0543 | 3.6933
6.5 | 0.248 | 0.05906 | 0.0529 | 4.1991
7 | 0.3423 | 0.05972 | 0.0474 | 5.7317
7.5 | 0.4148 | 0.0617 | 0.0415 | 6.7229
8 | 0.503 | 0.06297 | 0.0348 | 7.9879
8.5 | 0.6082 | 0.06206 | 0.029 | 9.8002
9 | 0.6234 | 0.0591 | 0.0372 | 10.5482
9.5 | 0.7237 | 0.04878 | 0.0456 | 14.836
10 | 0.7638 | 0.0479 | 0.0502 | 15.9457
10.5 | 0.754 | 0.05315 | 0.0526 | 14.1863
11 | 0.7605 | 0.058 | 0.0545 | 13.1121
11.5 | 0.7844 | 0.06224 | 0.0563 | 12.6028
12 | 0.8002 | 0.0679 | 0.057 | 11.785
12.5 | 0.8079 | 0.07469 | 0.0568 | 10.8167
13 | 0.7706 | 0.08676 | 0.0521 | 8.882
13.5 | 0.7207 | 0.10206 | 0.0439 | 7.0615
14 | 0.6618 | 0.12177 | 0.0318 | 5.4348
14.5 | 0.6309 | 0.13969 | 0.0213 | 4.5164
15 | 0.623 | 0.1535 | 0.0136 | 4.0586
15.5 | 0.6251 | 0.1657 | 0.0068 | 3.7725
16 | 0.6338 | 0.17662 | 0.0008 | 3.5885
16.5 | 0.6579 | 0.18585 | -0.0027 | 3.54
17 | 0.652 | 0.20553 | -0.0143 | 3.1723
17.5 | 0.6605 | 0.21238 | -0.0205 | 3.11

## 17. Re 250k Mach 0.00 (1)
BIGFOIL.COM POLAR EXPORT
NACA65-219 a=0.0
NACA65-219 a=0.0 |  |  |  | Cl Max: | 1.286 | at alpha= | 11 | deg
JavaFoil+Calcfoil stall+Eppler ext transition |  |  |  | L/D Max: | 61.081 | at alpha= | 6.5 | deg
Re: | 250000 |  |  | Cd Min: | 0.01044 | at alpha= | -0.5 | deg
Mach: | 0 |  |  | Cl=0 at alpha= | -1.0161 | deg
|  |  |  | @ Cl=0.1, Cd= | 0.010596
|  |  |  | @ Cl=0.4, Cd= | 0.011346
|  |  |  | @ Cl=0.6, Cd= | 0.01226
alpha (deg) | Cl | Cd | Cm | Cl/Cd
-20 | -0.988 | 0.20241 | 0.01 | -4.883
-19.5 | -1.009 | 0.19292 | 0.009 | -5.228
-19 | -1.027 | 0.18484 | 0.009 | -5.558
-18.5 | -1.044 | 0.17429 | 0.009 | -5.992
-18 | -1.059 | 0.16525 | 0.008 | -6.408
-17.5 | -1.071 | 0.1572 | 0.008 | -6.815
-17 | -1.081 | 0.15111 | 0.008 | -7.154
-16.5 | -1.087 | 0.14138 | 0.007 | -7.691
-16 | -1.091 | 0.13354 | 0.007 | -8.169
-15.5 | -1.09 | 0.12719 | 0.007 | -8.568
-15 | -1.078 | 0.11905 | 0.006 | -9.055
-14.5 | -1.064 | 0.11292 | 0.006 | -9.424
-14 | -1.047 | 0.10711 | 0.006 | -9.78
-13.5 | -1.029 | 0.10125 | 0.005 | -10.161
-13 | -1.007 | 0.09439 | 0.005 | -10.67
-12.5 | -0.983 | 0.08858 | 0.005 | -11.101
-12 | -0.957 | 0.08344 | 0.004 | -11.468
-11.5 | -0.928 | 0.07929 | 0.004 | -11.709
-11 | -0.898 | 0.07391 | 0.003 | -12.143
-10.5 | -0.864 | 0.06916 | 0.003 | -12.499
-10 | -0.829 | 0.06535 | 0.002 | -12.69
-9.5 | -0.792 | 0.06162 | 0.002 | -12.857
-9 | -0.754 | 0.05781 | 0.001 | -13.035
-8.5 | -0.713 | 0.05471 | 0.001 | -13.033
-8 | -0.671 | 0.05153 | 0 | -13.027
-7.5 | -0.752 | 0.01908 | 0 | -39.434
-7 | -0.7 | 0.0184 | -0.001 | -38.06
-6.5 | -0.647 | 0.0177 | -0.002 | -36.544
-6 | -0.592 | 0.01706 | -0.003 | -34.692
-5.5 | -0.536 | 0.01652 | -0.004 | -32.437
-5 | -0.479 | 0.016 | -0.005 | -29.92
-4.5 | -0.421 | 0.01553 | -0.006 | -27.102
-4 | -0.362 | 0.0151 | -0.007 | -23.97
-3.5 | -0.302 | 0.01101 | -0.008 | -27.402
-3 | -0.242 | 0.01083 | -0.009 | -22.328
-2.5 | -0.182 | 0.01069 | -0.01 | -16.996
-2 | -0.121 | 0.01058 | -0.011 | -11.433
-1.5 | -0.06 | 0.01051 | -0.012 | -5.691
-1 | 0.002 | 0.01046 | -0.013 | 0.182
-0.5 | 0.064 | 0.01044 | -0.014 | 6.12
0 | 0.124 | 0.0107 | -0.016 | 11.617
0.5 | 0.185 | 0.01093 | -0.017 | 16.94
1 | 0.246 | 0.01095 | -0.018 | 22.437
1.5 | 0.306 | 0.01112 | -0.019 | 27.515
2 | 0.366 | 0.01125 | -0.02 | 32.524
2.5 | 0.426 | 0.01142 | -0.021 | 37.283
3 | 0.483 | 0.01168 | -0.022 | 41.343
3.5 | 0.542 | 0.01192 | -0.023 | 45.429
4 | 0.6 | 0.01226 | -0.024 | 48.918
4.5 | 0.657 | 0.01256 | -0.025 | 52.324
5 | 0.714 | 0.01295 | -0.026 | 55.143
5.5 | 0.77 | 0.01337 | -0.026 | 57.571
6 | 0.825 | 0.01385 | -0.027 | 59.557
6.5 | 0.878 | 0.01438 | -0.028 | 61.081
7 | 0.936 | 0.02114 | -0.029 | 44.277
7.5 | 0.988 | 0.02227 | -0.03 | 44.349
8 | 1.038 | 0.02327 | -0.031 | 44.598
8.5 | 1.086 | 0.02441 | -0.032 | 44.488
9 | 1.131 | 0.02574 | -0.033 | 43.947
9.5 | 1.174 | 0.02705 | -0.034 | 43.391
10 | 1.214 | 0.02835 | -0.035 | 42.827
10.5 | 1.252 | 0.02987 | -0.036 | 41.897
11 | 1.286 | 0.0315 | -0.037 | 40.822
11.5 | 1.125 | 0.07643 | -0.019 | 14.715
12 | 1.151 | 0.08102 | -0.019 | 14.202
12.5 | 1.172 | 0.086 | -0.018 | 13.625
13 | 1.192 | 0.09184 | -0.019 | 12.984
13.5 | 1.209 | 0.0976 | -0.019 | 12.391
14 | 1.225 | 0.10367 | -0.02 | 11.812
14.5 | 1.232 | 0.1093 | -0.02 | 11.268
15 | 1.236 | 0.11601 | -0.02 | 10.656
15.5 | 1.237 | 0.12229 | -0.02 | 10.113
16 | 1.235 | 0.12991 | -0.021 | 9.504

## 18. Re 250k Mach 0.00 (2)
BIGFOIL.COM POLAR EXPORT
NACA65-219 a=0.0
NACA65-219 a=0.0 |  |  |  | Cl Max: | 1.1306 | at alpha= | 17 | deg
XFOIL ncrit=9 |  |  |  | L/D Max: | 64.029 | at alpha= | 8 | deg
Re: | 250000 |  |  | Cd Min: | 0.18335 | at alpha= | -18 | deg
Mach: | 0 |  |  | Cl=0 at alpha= | -0.97222 | deg
|  |  |  | @ Cl=0.1, Cd= | 0.01614
|  |  |  | @ Cl=0.4, Cd= | 0.016806
|  |  |  | @ Cl=0.6, Cd= | 0.017001
alpha (deg) | Cl | Cd | Cm | Cl/Cd
-18 | -0.5365 | 0.18335 | -0.0056 | -2.9261
-17.5 | -0.5194 | 0.17724 | -0.0091 | -2.9305
-17 | -0.5378 | 0.16404 | -0.0188 | -3.2785
-16.5 | -0.5071 | 0.16023 | -0.0191 | -3.1648
-16 | -0.4919 | 0.15371 | -0.0225 | -3.2002
-15.5 | -0.5236 | 0.13687 | -0.0337 | -3.8255
-15 | -0.4966 | 0.13284 | -0.0342 | -3.7383
-14.5 | -0.4878 | 0.12515 | -0.0382 | -3.8977
-14 | -0.8165 | 0.06286 | -0.0675 | -12.9892
-13.5 | -0.8673 | 0.05254 | -0.0664 | -16.5074
-13 | -0.8884 | 0.04426 | -0.0666 | -20.0723
-12.5 | -0.8681 | 0.04051 | -0.0645 | -21.4293
-12 | -0.8498 | 0.03698 | -0.0607 | -22.98
-11.5 | -0.8111 | 0.03409 | -0.0592 | -23.7929
-11 | -0.7641 | 0.03166 | -0.0586 | -24.1346
-10.5 | -0.7188 | 0.0298 | -0.0577 | -24.1208
-10 | -0.6708 | 0.02823 | -0.0569 | -23.762
-9.5 | -0.6102 | 0.02649 | -0.0572 | -23.0351
-9 | -0.5715 | 0.02516 | -0.0557 | -22.7146
-8.5 | -0.5373 | 0.02394 | -0.0535 | -22.4436
-8 | -0.5144 | 0.02211 | -0.0503 | -23.2655
-7.5 | -0.488 | 0.02076 | -0.0474 | -23.5067
-7 | -0.4711 | 0.01913 | -0.043 | -24.6262
-6.5 | -0.4661 | 0.01731 | -0.0366 | -26.9266
-6 | -0.4968 | 0.0146 | -0.0239 | -34.0274
-5.5 | -0.4896 | 0.01337 | -0.0161 | -36.6193
-5 | -0.4412 | 0.01368 | -0.0145 | -32.2515
-4.5 | -0.3891 | 0.01409 | -0.0138 | -27.6153
-4 | -0.3353 | 0.01491 | -0.0128 | -22.4883
-3.5 | -0.273 | 0.0167 | -0.0116 | -16.3473
-3 | -0.2216 | 0.01654 | -0.0117 | -13.3978
-2.5 | -0.1653 | 0.01647 | -0.0123 | -10.0364
-2 | -0.1112 | 0.01623 | -0.0127 | -6.8515
-1.5 | -0.0588 | 0.01616 | -0.0131 | -3.6386
-1 | -0.0031 | 0.01615 | -0.0137 | -0.19195
-0.5 | 0.0527 | 0.01604 | -0.0143 | 3.2855
0 | 0.1048 | 0.01615 | -0.0147 | 6.4892
0.5 | 0.1596 | 0.01626 | -0.0151 | 9.8155
1 | 0.2161 | 0.01623 | -0.0158 | 13.3148
1.5 | 0.2676 | 0.01651 | -0.0161 | 16.2084
2 | 0.3208 | 0.01672 | -0.0163 | 19.1866
2.5 | 0.3788 | 0.01665 | -0.0172 | 22.7508
3 | 0.4278 | 0.01701 | -0.0167 | 25.1499
3.5 | 0.4845 | 0.01695 | -0.0173 | 28.5841
4 | 0.5383 | 0.01706 | -0.0173 | 31.5533
4.5 | 0.5919 | 0.01702 | -0.0173 | 34.7767
5 | 0.6471 | 0.01689 | -0.0174 | 38.3126
5.5 | 0.7052 | 0.01649 | -0.0176 | 42.7653
6 | 0.7555 | 0.01629 | -0.0167 | 46.3781
6.5 | 0.8108 | 0.01553 | -0.0162 | 52.2086
7 | 0.8576 | 0.01475 | -0.014 | 58.1424
7.5 | 0.8969 | 0.01449 | -0.011 | 61.8979
8 | 0.9265 | 0.01447 | -0.0065 | 64.029
8.5 | 0.9321 | 0.01481 | 0.0021 | 62.9372
9 | 0.9146 | 0.01624 | 0.0131 | 56.3177
9.5 | 0.902 | 0.01908 | 0.0201 | 47.2746
10 | 0.9071 | 0.02369 | 0.0192 | 38.2904
10.5 | 0.8929 | 0.02812 | 0.0229 | 31.7532
11 | 0.8838 | 0.03262 | 0.026 | 27.0938
11.5 | 0.8883 | 0.03648 | 0.0281 | 24.3503
12 | 0.9008 | 0.03989 | 0.0295 | 22.5821
12.5 | 0.9132 | 0.04341 | 0.0309 | 21.0366
13 | 0.9306 | 0.04662 | 0.0318 | 19.9614
13.5 | 0.9513 | 0.04953 | 0.0329 | 19.2065
14 | 0.9753 | 0.05231 | 0.0336 | 18.6446
14.5 | 1.0048 | 0.0546 | 0.0344 | 18.4029
15 | 1.0393 | 0.05674 | 0.0354 | 18.3169
15.5 | 1.0621 | 0.06006 | 0.0357 | 17.684
16 | 1.0844 | 0.0635 | 0.0358 | 17.0772
16.5 | 1.1165 | 0.06647 | 0.0361 | 16.7971
17 | 1.1306 | 0.07175 | 0.0361 | 15.7575
17.5 | 1.1173 | 0.07912 | 0.0348 | 14.1216
18 | 1.0973 | 0.08794 | 0.0325 | 12.4778
18.5 | 1.0695 | 0.09855 | 0.0287 | 10.8524
19 | 1.0309 | 0.11176 | 0.0228 | 9.2242
19.5 | 0.9745 | 0.12953 | 0.0129 | 7.5234
20 | 0.8957 | 0.15495 | -0.0026 | 5.7806

## 19. Re 250k Mach 0.10 (1)
BIGFOIL.COM POLAR EXPORT
NACA65-219 a=0.0
NACA65-219 a=0.0 |  |  |  | Cl Max: | 1.317 | at alpha= | 11.5 | deg
JavaFoil+Calcfoil stall+Eppler ext transition |  |  |  | L/D Max: | 60.763 | at alpha= | 6.5 | deg
Re: | 250000 |  |  | Cd Min: | 0.01047 | at alpha= | -0.5 | deg
Mach: | 0.1 |  |  | Cl=0 at alpha= | -1.0161 | deg
|  |  |  | @ Cl=0.1, Cd= | 0.010635
|  |  |  | @ Cl=0.4, Cd= | 0.011407
|  |  |  | @ Cl=0.6, Cd= | 0.01232
alpha (deg) | Cl | Cd | Cm | Cl/Cd
-20 | -0.943 | 0.21001 | 0.01 | -4.492
-19.5 | -0.968 | 0.19922 | 0.009 | -4.857
-19 | -0.99 | 0.1897 | 0.009 | -5.221
-18.5 | -1.011 | 0.17931 | 0.009 | -5.64
-18 | -1.03 | 0.16917 | 0.008 | -6.089
-17.5 | -1.046 | 0.16008 | 0.008 | -6.533
-17 | -1.059 | 0.15355 | 0.008 | -6.898
-16.5 | -1.069 | 0.14479 | 0.007 | -7.386
-16 | -1.076 | 0.13667 | 0.007 | -7.872
-15.5 | -1.078 | 0.12937 | 0.007 | -8.329
-15 | -1.068 | 0.12064 | 0.006 | -8.851
-14.5 | -1.056 | 0.11456 | 0.006 | -9.218
-14 | -1.041 | 0.10839 | 0.006 | -9.609
-13.5 | -1.024 | 0.10109 | 0.005 | -10.129
-13 | -1.004 | 0.09515 | 0.005 | -10.549
-12.5 | -0.981 | 0.08913 | 0.005 | -11.009
-12 | -0.956 | 0.08517 | 0.004 | -11.224
-11.5 | -0.928 | 0.0796 | 0.004 | -11.66
-11 | -0.898 | 0.07411 | 0.003 | -12.117
-10.5 | -0.866 | 0.06935 | 0.003 | -12.482
-10 | -0.831 | 0.06555 | 0.002 | -12.677
-9.5 | -0.794 | 0.06172 | 0.002 | -12.868
-9 | -0.756 | 0.05828 | 0.001 | -12.969
-8.5 | -0.715 | 0.05474 | 0.001 | -13.069
-8 | -0.674 | 0.05164 | 0 | -13.044
-7.5 | -0.755 | 0.01923 | 0 | -39.266
-7 | -0.703 | 0.0185 | -0.001 | -38.006
-6.5 | -0.649 | 0.01784 | -0.002 | -36.391
-6 | -0.594 | 0.01714 | -0.003 | -34.677
-5.5 | -0.538 | 0.0166 | -0.004 | -32.425
-5 | -0.481 | 0.01607 | -0.005 | -29.931
-4.5 | -0.423 | 0.0156 | -0.006 | -27.097
-4 | -0.362 | 0.01098 | -0.007 | -32.995
-3.5 | -0.303 | 0.01106 | -0.008 | -27.385
-3 | -0.243 | 0.01088 | -0.009 | -22.345
-2.5 | -0.183 | 0.01074 | -0.01 | -17
-2 | -0.121 | 0.01062 | -0.011 | -11.433
-1.5 | -0.06 | 0.01054 | -0.012 | -5.699
-1 | 0.002 | 0.01049 | -0.013 | 0.182
-0.5 | 0.064 | 0.01047 | -0.015 | 6.131
0 | 0.125 | 0.01075 | -0.016 | 11.616
0.5 | 0.186 | 0.0105 | -0.017 | 17.706
1 | 0.247 | 0.01104 | -0.018 | 22.357
1.5 | 0.307 | 0.01115 | -0.019 | 27.569
2 | 0.368 | 0.01129 | -0.02 | 32.556
2.5 | 0.428 | 0.01151 | -0.021 | 37.145
3 | 0.485 | 0.01172 | -0.022 | 41.401
3.5 | 0.544 | 0.01203 | -0.023 | 45.218
4 | 0.602 | 0.01233 | -0.024 | 48.874
4.5 | 0.66 | 0.01267 | -0.025 | 52.121
5 | 0.717 | 0.01306 | -0.026 | 54.915
5.5 | 0.773 | 0.01344 | -0.027 | 57.536
6 | 0.828 | 0.01395 | -0.028 | 59.385
6.5 | 0.882 | 0.01452 | -0.028 | 60.763
7 | 0.94 | 0.02137 | -0.03 | 43.993
7.5 | 0.992 | 0.02244 | -0.031 | 44.185
8 | 1.042 | 0.02348 | -0.031 | 44.376
8.5 | 1.09 | 0.02473 | -0.032 | 44.053
9 | 1.135 | 0.02599 | -0.033 | 43.65
9.5 | 1.177 | 0.02724 | -0.034 | 43.224
10 | 1.217 | 0.02877 | -0.035 | 42.298
10.5 | 1.254 | 0.03021 | -0.036 | 41.506
11 | 1.287 | 0.03184 | -0.037 | 40.425
11.5 | 1.317 | 0.0337 | -0.038 | 39.075
12 | 1.15 | 0.08175 | -0.019 | 14.07
12.5 | 1.172 | 0.0866 | -0.019 | 13.538
13 | 1.189 | 0.09267 | -0.018 | 12.836
13.5 | 1.206 | 0.09834 | -0.019 | 12.259
14 | 1.218 | 0.10438 | -0.02 | 11.668
14.5 | 1.223 | 0.11066 | -0.02 | 11.054
15 | 1.225 | 0.1174 | -0.02 | 10.433
15.5 | 1.223 | 0.12461 | -0.021 | 9.818
16 | 1.217 | 0.1307 | -0.02 | 9.312
16.5 | 1.209 | 0.13898 | -0.021 | 8.696

## 20. Re 250k Mach 0.10 (2)
BIGFOIL.COM POLAR EXPORT
NACA65-219 a=0.0
NACA65-219 a=0.0 |  |  |  | Cl Max: | 1.1161 | at alpha= | 17 | deg
XFOIL ncrit=9 |  |  |  | L/D Max: | 63.3744 | at alpha= | 8 | deg
Re: | 250000 |  |  | Cd Min: | 0.18421 | at alpha= | -18 | deg
Mach: | 0.1 |  |  | Cl=0 at alpha= | -0.97252 | deg
|  |  |  | @ Cl=0.1, Cd= | 0.01626
|  |  |  | @ Cl=0.4, Cd= | 0.016917
|  |  |  | @ Cl=0.6, Cd= | 0.017107
alpha (deg) | Cl | Cd | Cm | Cl/Cd
-18 | -0.5354 | 0.18421 | -0.0054 | -2.9065
-17.5 | -0.5182 | 0.17804 | -0.0089 | -2.9106
-17 | -0.5356 | 0.16514 | -0.0186 | -3.2433
-16.5 | -0.5046 | 0.16122 | -0.0189 | -3.1299
-16 | -0.4893 | 0.15466 | -0.0224 | -3.1637
-15.5 | -0.5188 | 0.13836 | -0.0334 | -3.7496
-15 | -0.4914 | 0.13424 | -0.034 | -3.6606
-14.5 | -0.4818 | 0.12663 | -0.0379 | -3.8048
-14 | -0.7909 | 0.06493 | -0.0685 | -12.1808
-13.5 | -0.8378 | 0.05493 | -0.0686 | -15.2521
-13 | -0.8609 | 0.0462 | -0.0697 | -18.6342
-12.5 | -0.8547 | 0.04177 | -0.0669 | -20.4621
-12 | -0.8447 | 0.03795 | -0.0625 | -22.2582
-11.5 | -0.8111 | 0.03486 | -0.0604 | -23.2674
-11 | -0.7661 | 0.03224 | -0.0595 | -23.7624
-10.5 | -0.7208 | 0.03024 | -0.0586 | -23.836
-10 | -0.6719 | 0.02857 | -0.0578 | -23.5177
-9.5 | -0.6105 | 0.02681 | -0.058 | -22.7714
-9 | -0.5703 | 0.02546 | -0.0566 | -22.3998
-8.5 | -0.5354 | 0.02421 | -0.0546 | -22.1148
-8 | -0.5117 | 0.0224 | -0.0513 | -22.8438
-7.5 | -0.4853 | 0.021 | -0.0484 | -23.1095
-7 | -0.4683 | 0.01935 | -0.044 | -24.2016
-6.5 | -0.4603 | 0.01753 | -0.0382 | -26.2578
-6 | -0.4906 | 0.01496 | -0.0256 | -32.7941
-5.5 | -0.4912 | 0.01341 | -0.0166 | -36.6294
-5 | -0.4431 | 0.01372 | -0.0148 | -32.2959
-4.5 | -0.3916 | 0.01414 | -0.014 | -27.6945
-4 | -0.3361 | 0.01497 | -0.0131 | -22.4516
-3.5 | -0.2736 | 0.01682 | -0.0118 | -16.2663
-3 | -0.2228 | 0.01664 | -0.0119 | -13.3894
-2.5 | -0.1659 | 0.01657 | -0.0124 | -10.0121
-2 | -0.111 | 0.01637 | -0.0128 | -6.7807
-1.5 | -0.0594 | 0.01626 | -0.0132 | -3.6531
-1 | -0.0031 | 0.01624 | -0.0138 | -0.19089
-0.5 | 0.0533 | 0.01616 | -0.0144 | 3.2983
0 | 0.1046 | 0.01627 | -0.0147 | 6.429
0.5 | 0.1602 | 0.01635 | -0.0152 | 9.7982
1 | 0.2174 | 0.01634 | -0.0159 | 13.3048
1.5 | 0.2675 | 0.01666 | -0.016 | 16.0564
2 | 0.322 | 0.01682 | -0.0162 | 19.1439
2.5 | 0.3808 | 0.01676 | -0.0172 | 22.7208
3 | 0.4285 | 0.01715 | -0.0165 | 24.9854
3.5 | 0.4868 | 0.01705 | -0.0172 | 28.5513
4 | 0.5377 | 0.01728 | -0.0169 | 31.1169
4.5 | 0.5948 | 0.01711 | -0.0172 | 34.7633
5 | 0.6474 | 0.01708 | -0.0169 | 37.904
5.5 | 0.7096 | 0.01657 | -0.0176 | 42.8244
6 | 0.7592 | 0.01637 | -0.0165 | 46.3775
7 | 0.8595 | 0.01486 | -0.0133 | 57.8398
7.5 | 0.9008 | 0.01454 | -0.0105 | 61.9532
8 | 0.9259 | 0.01461 | -0.0052 | 63.3744
8.5 | 0.9283 | 0.01502 | 0.0039 | 61.8043
9 | 0.9092 | 0.01663 | 0.0149 | 54.6723
9.5 | 0.8974 | 0.01969 | 0.0213 | 45.5764
10 | 0.9007 | 0.02442 | 0.0205 | 36.8837
11 | 0.8789 | 0.03343 | 0.0271 | 26.2908
11.5 | 0.8829 | 0.0374 | 0.0291 | 23.607
12 | 0.8967 | 0.04078 | 0.0304 | 21.9887
12.5 | 0.9101 | 0.04428 | 0.0317 | 20.5533
13 | 0.9276 | 0.04752 | 0.0327 | 19.5202
13.5 | 0.9494 | 0.05039 | 0.0338 | 18.841
14 | 0.9741 | 0.05318 | 0.0345 | 18.317
14.5 | 1.0064 | 0.05528 | 0.0355 | 18.2055
15 | 1.038 | 0.05782 | 0.0364 | 17.9523
15.5 | 1.0595 | 0.06137 | 0.0366 | 17.2641
16 | 1.0806 | 0.06505 | 0.0367 | 16.6118
16.5 | 1.111 | 0.06841 | 0.037 | 16.2403
17 | 1.1161 | 0.07457 | 0.0367 | 14.9671
17.5 | 1.0979 | 0.08274 | 0.0349 | 13.2693
18 | 1.0724 | 0.09258 | 0.0318 | 11.5835
18.5 | 1.0394 | 0.1044 | 0.027 | 9.9559
19 | 0.9964 | 0.11899 | 0.0197 | 8.3738
19.5 | 0.9355 | 0.13873 | 0.008 | 6.7433
20 | 0.8695 | 0.16266 | -0.0065 | 5.3455

## 21. Re 250k Mach 0.25 (1)
BIGFOIL.COM POLAR EXPORT
NACA65-219 a=0.0
NACA65-219 a=0.0 |  |  |  | Cl Max: | 1.262 | at alpha= | 10.5 | deg
JavaFoil+Calcfoil stall+Eppler ext transition |  |  |  | L/D Max: | 59.853 | at alpha= | 6.5 | deg
Re: | 250000 |  |  | Cd Min: | 0.01066 | at alpha= | -0.5 | deg
Mach: | 0.25 |  |  | Cl=0 at alpha= | -1.0156 | deg
|  |  |  | @ Cl=0.1, Cd= | 0.010835
|  |  |  | @ Cl=0.4, Cd= | 0.011692
|  |  |  | @ Cl=0.6, Cd= | 0.012629
alpha (deg) | Cl | Cd | Cm | Cl/Cd
-19.5 | -0.594 | 0.28271 | 0.01 | -2.101
-19 | -0.656 | 0.24038 | 0.009 | -2.729
-18.5 | -0.715 | 0.22154 | 0.008 | -3.229
-18 | -0.771 | 0.20276 | 0.008 | -3.802
-17.5 | -0.822 | 0.18709 | 0.008 | -4.394
-17 | -0.868 | 0.17427 | 0.008 | -4.982
-16.5 | -0.909 | 0.16389 | 0.007 | -5.546
-16 | -0.944 | 0.1506 | 0.007 | -6.269
-15.5 | -0.97 | 0.14029 | 0.007 | -6.915
-15 | -0.979 | 0.13379 | 0.006 | -7.318
-14.5 | -0.983 | 0.12368 | 0.006 | -7.95
-14 | -0.983 | 0.11569 | 0.006 | -8.501
-13.5 | -0.979 | 0.10797 | 0.005 | -9.067
-13 | -0.971 | 0.10184 | 0.005 | -9.531
-12.5 | -0.958 | 0.09426 | 0.004 | -10.16
-12 | -0.941 | 0.08706 | 0.004 | -10.807
-11.5 | -0.92 | 0.08227 | 0.004 | -11.188
-11 | -0.896 | 0.07625 | 0.003 | -11.752
-10.5 | -0.868 | 0.0719 | 0.003 | -12.078
-10 | -0.837 | 0.06702 | 0.002 | -12.493
-9.5 | -0.804 | 0.06265 | 0.002 | -12.825
-9 | -0.767 | 0.0592 | 0.001 | -12.956
-8.5 | -0.728 | 0.05581 | 0.001 | -13.046
-8 | -0.687 | 0.05217 | 0 | -13.164
-7.5 | -0.644 | 0.0494 | 0 | -13.031
-7 | -0.6 | 0.04641 | -0.001 | -12.929
-6.5 | -0.664 | 0.01849 | -0.002 | -35.885
-6 | -0.608 | 0.01783 | -0.003 | -34.097
-5.5 | -0.551 | 0.01723 | -0.004 | -31.967
-5 | -0.492 | 0.01659 | -0.005 | -29.683
-4.5 | -0.433 | 0.01571 | -0.006 | -27.559
-4 | -0.373 | 0.01545 | -0.007 | -24.113
-3.5 | -0.31 | 0.01134 | -0.008 | -27.359
-3 | -0.249 | 0.01114 | -0.009 | -22.348
-2.5 | -0.187 | 0.01098 | -0.011 | -17.03
-2 | -0.124 | 0.01085 | -0.012 | -11.469
-1.5 | -0.062 | 0.01076 | -0.013 | -5.721
-1 | 0.002 | 0.0107 | -0.014 | 0.183
-0.5 | 0.066 | 0.01066 | -0.015 | 6.173
0 | 0.128 | 0.01098 | -0.016 | 11.651
0.5 | 0.191 | 0.01109 | -0.017 | 17.183
1 | 0.253 | 0.01089 | -0.018 | 23.228
1.5 | 0.315 | 0.01146 | -0.019 | 27.476
2 | 0.377 | 0.01162 | -0.02 | 32.426
2.5 | 0.438 | 0.01181 | -0.021 | 37.081
3 | 0.497 | 0.01211 | -0.022 | 41.052
3.5 | 0.557 | 0.0124 | -0.023 | 44.924
4 | 0.617 | 0.01272 | -0.024 | 48.517
4.5 | 0.676 | 0.0131 | -0.025 | 51.609
5 | 0.734 | 0.01354 | -0.026 | 54.246
5.5 | 0.791 | 0.01402 | -0.027 | 56.464
6 | 0.848 | 0.01451 | -0.028 | 58.412
6.5 | 0.903 | 0.01508 | -0.029 | 59.853
7 | 0.961 | 0.02238 | -0.03 | 42.934
7.5 | 1.013 | 0.02358 | -0.031 | 42.959
8 | 1.063 | 0.02481 | -0.032 | 42.85
8.5 | 1.11 | 0.026 | -0.033 | 42.702
9 | 1.153 | 0.0275 | -0.034 | 41.947
9.5 | 1.194 | 0.02896 | -0.035 | 41.217
10 | 1.23 | 0.03048 | -0.036 | 40.35
10.5 | 1.262 | 0.03233 | -0.037 | 39.034
11 | 1.107 | 0.07374 | -0.02 | 15.006
11.5 | 1.123 | 0.07963 | -0.018 | 14.104
12 | 1.141 | 0.08501 | -0.018 | 13.419
12.5 | 1.153 | 0.09079 | -0.018 | 12.699
13 | 1.161 | 0.09718 | -0.019 | 11.942
13.5 | 1.163 | 0.10385 | -0.019 | 11.203
14 | 1.161 | 0.11036 | -0.019 | 10.516
14.5 | 1.147 | 0.11951 | -0.02 | 9.599
15 | 1.127 | 0.12864 | -0.02 | 8.763
15.5 | 1.101 | 0.13544 | -0.02 | 8.126

## 22. Re 250k Mach 0.25 (2)
BIGFOIL.COM POLAR EXPORT
NACA65-219 a=0.0
NACA65-219 a=0.0 |  |  |  | Cl Max: | 1.0319 | at alpha= | 16 | deg
XFOIL ncrit=9 |  |  |  | L/D Max: | 59.9339 | at alpha= | 7.5 | deg
Re: | 250000 |  |  | Cd Min: | 0.21858 | at alpha= | 20 | deg
Mach: | 0.25 |  |  | Cl=0 at alpha= | -0.9733 | deg
|  |  |  | @ Cl=0.1, Cd= | 0.016948
|  |  |  | @ Cl=0.4, Cd= | 0.017853
|  |  |  | @ Cl=0.6, Cd= | 0.01796
alpha (deg) | Cl | Cd | Cm | Cl/Cd
-17 | -0.5251 | 0.17076 | -0.0175 | -3.0751
-16.5 | -0.4929 | 0.16617 | -0.0181 | -2.9662
-16 | -0.4775 | 0.15925 | -0.0221 | -2.9984
-15.5 | -0.497 | 0.14535 | -0.0321 | -3.4193
-15 | -0.4678 | 0.14062 | -0.0331 | -3.3267
-14.5 | -0.6257 | 0.09127 | -0.0624 | -6.8555
-14 | -0.6645 | 0.0782 | -0.0691 | -8.4974
-13.5 | -0.7094 | 0.06664 | -0.0742 | -10.6453
-13 | -0.742 | 0.05631 | -0.0794 | -13.1771
-12.5 | -0.7687 | 0.04917 | -0.078 | -15.6335
-12 | -0.7877 | 0.04387 | -0.0732 | -17.9553
-11.5 | -0.7846 | 0.03946 | -0.0692 | -19.8834
-11 | -0.7622 | 0.03583 | -0.0661 | -21.2727
-10.5 | -0.7268 | 0.033 | -0.0639 | -22.0242
-10 | -0.6795 | 0.03063 | -0.0628 | -22.1841
-9.5 | -0.6139 | 0.02858 | -0.0631 | -21.4801
-9 | -0.5662 | 0.0271 | -0.0616 | -20.893
-8.5 | -0.5262 | 0.02573 | -0.0599 | -20.4508
-8 | -0.4966 | 0.02403 | -0.0569 | -20.6658
-7.5 | -0.4702 | 0.02241 | -0.054 | -20.9817
-7 | -0.4514 | 0.02063 | -0.05 | -21.8808
-6.5 | -0.436 | 0.01884 | -0.0453 | -23.1423
-6 | -0.4562 | 0.01645 | -0.035 | -27.7325
-5.5 | -0.4943 | 0.01374 | -0.0205 | -35.9753
-5 | -0.4539 | 0.01399 | -0.0168 | -32.4446
-4.5 | -0.4008 | 0.01448 | -0.0156 | -27.6796
-4 | -0.3456 | 0.01513 | -0.0143 | -22.842
-3.5 | -0.2802 | 0.01736 | -0.013 | -16.1406
-3 | -0.2241 | 0.01744 | -0.013 | -12.8498
-2.5 | -0.1693 | 0.01709 | -0.0131 | -9.9064
-2 | -0.1135 | 0.01712 | -0.0135 | -6.6297
-1.5 | -0.06 | 0.01693 | -0.0137 | -3.544
-1 | -0.0029 | 0.01673 | -0.0142 | -0.17334
-0.5 | 0.0514 | 0.01693 | -0.0144 | 3.036
0 | 0.1055 | 0.01695 | -0.0148 | 6.2242
0.5 | 0.1642 | 0.01683 | -0.0154 | 9.7564
1 | 0.2159 | 0.01726 | -0.0153 | 12.5087
1.5 | 0.2697 | 0.01736 | -0.0156 | 15.5357
2 | 0.3299 | 0.01734 | -0.0163 | 19.0254
2.5 | 0.377 | 0.0179 | -0.0155 | 21.0615
3 | 0.4358 | 0.01778 | -0.016 | 24.5107
3.5 | 0.4901 | 0.01801 | -0.0158 | 27.2127
4 | 0.5436 | 0.01811 | -0.0157 | 30.0166
4.5 | 0.6036 | 0.01795 | -0.0158 | 33.6267
5 | 0.6595 | 0.01778 | -0.0157 | 37.0922
5.5 | 0.7123 | 0.01762 | -0.0146 | 40.4257
6 | 0.7762 | 0.01699 | -0.0151 | 45.6857
6.5 | 0.8274 | 0.01619 | -0.013 | 51.1056
7 | 0.8743 | 0.0153 | -0.0101 | 57.1438
7.5 | 0.9068 | 0.01513 | -0.0054 | 59.9339
8 | 0.9142 | 0.01537 | 0.0033 | 59.4795
8.5 | 0.9074 | 0.01654 | 0.0131 | 54.8609
9 | 0.8831 | 0.01899 | 0.0234 | 46.5034
9.5 | 0.8734 | 0.023 | 0.0275 | 37.9739
10 | 0.8694 | 0.02829 | 0.0272 | 30.7317
10.5 | 0.8555 | 0.0333 | 0.0301 | 25.6907
11 | 0.8562 | 0.03766 | 0.0322 | 22.735
11.5 | 0.8649 | 0.04163 | 0.0338 | 20.7759
12 | 0.8752 | 0.04557 | 0.0351 | 19.2056
12.5 | 0.8953 | 0.04883 | 0.0362 | 18.335
13 | 0.9155 | 0.052 | 0.0375 | 17.6058
13.5 | 0.9417 | 0.05496 | 0.0384 | 17.1343
14 | 0.9684 | 0.05791 | 0.0393 | 16.7225
14.5 | 1.0036 | 0.06041 | 0.0407 | 16.6131
15 | 1.0197 | 0.06499 | 0.041 | 15.6901
15.5 | 1.0273 | 0.07055 | 0.0407 | 14.5613
16 | 1.0319 | 0.07666 | 0.0399 | 13.4607
16.5 | 1.0275 | 0.08409 | 0.0382 | 12.2191
17 | 1.0128 | 0.09322 | 0.0354 | 10.8646
17.5 | 0.9901 | 0.10395 | 0.031 | 9.5248
18 | 0.9543 | 0.11746 | 0.024 | 8.1245
19 | 0.7021 | 0.20637 | -0.0249 | 3.4021
19.5 | 0.7254 | 0.21151 | -0.0273 | 3.4296
20 | 0.7468 | 0.21858 | -0.0297 | 3.4166

## 23. Re 250k Mach 0.50 (1)
BIGFOIL.COM POLAR EXPORT
NACA65-219 a=0.0
NACA65-219 a=0.0 |  |  |  | Cl Max: | 1.179 | at alpha= | 20 | deg
JavaFoil+Calcfoil stall+Eppler ext transition |  |  |  | L/D Max: | 53.823 | at alpha= | 6 | deg
Re: | 250000 |  |  | Cd Min: | 0.01165 | at alpha= | -0.5 | deg
Mach: | 0.5 |  |  | Cl=0 at alpha= | -1.0143 | deg
|  |  |  | @ Cl=0.1, Cd= | 0.011834
|  |  |  | @ Cl=0.4, Cd= | 0.012961
|  |  |  | @ Cl=0.6, Cd= | 0.014132
alpha (deg) | Cl | Cd | Cm | Cl/Cd
-20 | -1.07 | 0.283 | 0.016 | -3.781
-19.5 | -1.04 | 0.26723 | 0.015 | -3.893
-19 | -1.013 | 0.25999 | 0.014 | -3.895
-18.5 | -0.985 | 0.25344 | 0.013 | -3.888
-18 | -0.958 | 0.2418 | 0.013 | -3.963
-17.5 | -0.931 | 0.24495 | 0.012 | -3.802
-17 | -0.901 | 0.23502 | 0.011 | -3.833
-16.5 | -0.873 | 0.22607 | 0.01 | -3.863
-16 | -0.846 | 0.22059 | 0.01 | -3.835
-15.5 | -0.818 | 0.21757 | 0.009 | -3.762
-15 | -0.789 | 0.19409 | 0.008 | -4.065
-14.5 | -0.761 | 0.18668 | 0.008 | -4.078
-14 | -0.734 | 0.18834 | 0.007 | -3.895
-13.5 | -0.706 | 0.17915 | 0.007 | -3.941
-13 | -0.678 | 0.17395 | 0.006 | -3.898
-12.5 | -0.649 | 0.16668 | 0.005 | -3.892
-12 | -0.621 | 0.15198 | 0.005 | -4.086
-11.5 | -0.593 | 0.15638 | 0.004 | -3.793
-11 | -0.565 | 0.14565 | 0.004 | -3.881
-10.5 | -0.537 | 0.13239 | 0.003 | -4.059
-10 | -0.508 | 0.12218 | 0.002 | -4.161
-9.5 | -0.48 | 0.10842 | 0.002 | -4.431
-9 | -0.685 | 0.07198 | 0.001 | -9.521
-8.5 | -0.716 | 0.06473 | 0.001 | -11.058
-8 | -0.707 | 0.05821 | 0.001 | -12.147
-7.5 | -0.681 | 0.05361 | 0 | -12.705
-7 | -0.645 | 0.04988 | -0.001 | -12.927
-6.5 | -0.602 | 0.04645 | -0.001 | -12.97
-6 | -0.556 | 0.04346 | -0.002 | -12.784
-5.5 | -0.603 | 0.0198 | -0.005 | -30.444
-5 | -0.541 | 0.01894 | -0.006 | -28.572
-4.5 | -0.477 | 0.01813 | -0.007 | -26.315
-4 | -0.411 | 0.0174 | -0.008 | -23.638
-3.5 | -0.344 | 0.01675 | -0.009 | -20.538
-3 | -0.274 | 0.01245 | -0.01 | -22.036
-2.5 | -0.206 | 0.01218 | -0.011 | -16.937
-2 | -0.137 | 0.01197 | -0.013 | -11.478
-1.5 | -0.068 | 0.01182 | -0.014 | -5.759
-1 | 0.002 | 0.01171 | -0.015 | 0.185
-0.5 | 0.073 | 0.01165 | -0.016 | 6.246
0 | 0.142 | 0.01212 | -0.017 | 11.684
0.5 | 0.211 | 0.01228 | -0.019 | 17.168
1 | 0.28 | 0.0125 | -0.02 | 22.376
1.5 | 0.348 | 0.01275 | -0.021 | 27.321
2 | 0.417 | 0.01303 | -0.022 | 31.972
2.5 | 0.484 | 0.01338 | -0.023 | 36.182
3 | 0.548 | 0.01378 | -0.024 | 39.806
3.5 | 0.616 | 0.01424 | -0.026 | 43.238
4 | 0.682 | 0.01471 | -0.027 | 46.351
4.5 | 0.746 | 0.01523 | -0.028 | 48.988
5 | 0.809 | 0.01586 | -0.029 | 50.987
5.5 | 0.87 | 0.01657 | -0.03 | 52.493
6 | 0.93 | 0.01727 | -0.031 | 53.823
6.5 | 0.992 | 0.02597 | -0.032 | 38.182
7 | 1.044 | 0.0277 | -0.034 | 37.697
7.5 | 1.091 | 0.02948 | -0.035 | 37.024
8 | 1.132 | 0.03148 | -0.036 | 35.949
8.5 | 0.991 | 0.05897 | -0.017 | 16.811
9 | 0.997 | 0.06448 | -0.017 | 15.47
9.5 | 0.973 | 0.07237 | -0.017 | 13.442
10 | 0.839 | 0.08578 | -0.017 | 9.777
10.5 | 0.649 | 0.12948 | -0.017 | 5.014
11 | 0.677 | 0.13097 | -0.018 | 5.168
11.5 | 0.704 | 0.14757 | -0.018 | 4.774
12 | 0.733 | 0.15538 | -0.021 | 4.719
12.5 | 0.761 | 0.15917 | -0.021 | 4.78
13 | 0.788 | 0.1633 | -0.022 | 4.827
13.5 | 0.816 | 0.17611 | -0.023 | 4.634
14 | 0.845 | 0.1881 | -0.025 | 4.492
14.5 | 0.872 | 0.19216 | -0.025 | 4.539
15 | 0.9 | 0.19808 | -0.026 | 4.543
15.5 | 0.929 | 0.21204 | -0.028 | 4.381
16 | 0.956 | 0.21735 | -0.029 | 4.4
16.5 | 0.984 | 0.22886 | -0.03 | 4.302
17 | 1.013 | 0.23451 | -0.032 | 4.321
17.5 | 1.04 | 0.23998 | -0.033 | 4.335
18 | 1.068 | 0.24961 | -0.034 | 4.278
18.5 | 1.098 | 0.26396 | -0.036 | 4.158
19 | 1.125 | 0.26341 | -0.036 | 4.269
19.5 | 1.151 | 0.27665 | -0.037 | 4.162
20 | 1.179 | 0.28935 | -0.038 | 4.076

## 24. Re 250k Mach 0.50 (2)
BIGFOIL.COM POLAR EXPORT
NACA65-219 a=0.0
NACA65-219 a=0.0 |  |  |  | Cl Max: | 0.8573 | at alpha= | 13 | deg
XFOIL ncrit=9 |  |  |  | L/D Max: | 35.1115 | at alpha= | 7.5 | deg
Re: | 250000 |  |  | Cd Min: | 0.23762 | at alpha= | -20 | deg
Mach: | 0.5 |  |  | Cl=0 at alpha= | -0.94699 | deg
|  |  |  | @ Cl=0.1, Cd= | 0.020575
|  |  |  | @ Cl=0.4, Cd= | 0.022974
|  |  |  | @ Cl=0.6, Cd= | 0.025039
alpha (deg) | Cl | Cd | Cm | Cl/Cd
-20 | -0.6196 | 0.23762 | 0.0179 | -2.6075
-19.5 | -0.5934 | 0.23042 | 0.0138 | -2.5753
-19 | -0.5917 | 0.22351 | 0.0042 | -2.6473
-18.5 | -0.5549 | 0.21383 | 0.0022 | -2.5951
-18 | -0.5296 | 0.20661 | -0.0021 | -2.5633
-17.5 | -0.535 | 0.19892 | -0.0127 | -2.6895
-17 | -0.494 | 0.18975 | -0.0141 | -2.6034
-16.5 | -0.467 | 0.18264 | -0.0184 | -2.5569
-16 | -0.4778 | 0.17316 | -0.0305 | -2.7593
-15.5 | -0.4345 | 0.1648 | -0.0322 | -2.6365
-15 | -0.3991 | 0.15719 | -0.0392 | -2.539
-14.5 | -0.41 | 0.14588 | -0.0493 | -2.8105
-14 | -0.3822 | 0.14041 | -0.0481 | -2.722
-13.5 | -0.4002 | 0.1239 | -0.0561 | -3.23
-13 | -0.3984 | 0.11367 | -0.0603 | -3.5049
-12.5 | -0.4748 | 0.08702 | -0.0778 | -5.4562
-12 | -0.509 | 0.07466 | -0.0847 | -6.8176
-11.5 | -0.5481 | 0.06398 | -0.0893 | -8.5667
-11 | -0.5782 | 0.05561 | -0.0905 | -10.3974
-10.5 | -0.5948 | 0.04873 | -0.0902 | -12.206
-10 | -0.6017 | 0.04297 | -0.0882 | -14.0028
-9.5 | -0.5899 | 0.03832 | -0.0855 | -15.3941
-9 | -0.5558 | 0.03472 | -0.083 | -16.0081
-8.5 | -0.5077 | 0.03222 | -0.0805 | -15.7573
-8 | -0.4523 | 0.03047 | -0.0782 | -14.8441
-7.5 | -0.4124 | 0.02875 | -0.0749 | -14.3443
-7 | -0.3823 | 0.02685 | -0.0715 | -14.2384
-6.5 | -0.3605 | 0.02471 | -0.0676 | -14.5892
-6 | -0.3516 | 0.0222 | -0.0625 | -15.8378
-5 | -0.4392 | 0.01592 | -0.0363 | -27.5879
-4.5 | -0.4332 | 0.01601 | -0.0254 | -27.0581
-4 | -0.3803 | 0.01673 | -0.0214 | -22.7316
-3.5 | -0.2803 | 0.02056 | -0.0217 | -13.6333
-3 | -0.2078 | 0.02166 | -0.0214 | -9.5937
-2.5 | -0.1693 | 0.02061 | -0.0183 | -8.2145
-2 | -0.1126 | 0.0209 | -0.0176 | -5.3876
-1.5 | -0.0628 | 0.02055 | -0.0162 | -3.056
-1 | -0.0044 | 0.0201 | -0.0157 | -0.21891
-0.5 | 0.0371 | 0.0208 | -0.0134 | 1.7837
0 | 0.092 | 0.02044 | -0.0128 | 4.501
0.5 | 0.1358 | 0.02118 | -0.0105 | 6.4117
1 | 0.1851 | 0.02157 | -0.009 | 8.5814
1.5 | 0.2538 | 0.02124 | -0.01 | 11.9492
2 | 0.2709 | 0.02274 | -0.0042 | 11.9129
2.5 | 0.3241 | 0.02305 | -0.003 | 14.0607
3.5 | 0.4537 | 0.02292 | -0.0027 | 19.7949
4 | 0.4639 | 0.02419 | 0.0041 | 19.1773
5.5 | 0.5912 | 0.02516 | 0.0143 | 23.4976
6.5 | 0.7255 | 0.02331 | 0.0174 | 31.124
7 | 0.7555 | 0.02349 | 0.0229 | 32.1626
7.5 | 0.803 | 0.02287 | 0.0272 | 35.1115
8 | 0.8312 | 0.0237 | 0.0326 | 35.0717
8.5 | 0.8231 | 0.02654 | 0.0401 | 31.0136
9 | 0.801 | 0.03076 | 0.0469 | 26.0403
9.5 | 0.778 | 0.03593 | 0.0518 | 21.6532
10 | 0.7768 | 0.0429 | 0.0493 | 18.1072
10.5 | 0.7808 | 0.04858 | 0.0487 | 16.0725
11 | 0.7906 | 0.05365 | 0.0491 | 14.7363
11.5 | 0.8088 | 0.05808 | 0.0501 | 13.9256
12 | 0.8286 | 0.06242 | 0.0511 | 13.2746
12.5 | 0.8487 | 0.06727 | 0.0519 | 12.6163
13 | 0.8573 | 0.07357 | 0.0516 | 11.6528
13.5 | 0.8549 | 0.08139 | 0.0499 | 10.5037
14 | 0.8337 | 0.0922 | 0.0456 | 9.0423
14.5 | 0.8034 | 0.10517 | 0.0387 | 7.6391
15 | 0.7656 | 0.12058 | 0.0293 | 6.3493
15.5 | 0.7175 | 0.13994 | 0.0168 | 5.1272
16 | 0.6855 | 0.15911 | 0.0056 | 4.3083
16.5 | 0.6797 | 0.17336 | -0.0024 | 3.9207
17 | 0.6854 | 0.18503 | -0.0089 | 3.7043
17.5 | 0.6953 | 0.19604 | -0.0151 | 3.5467
18 | 0.6968 | 0.21238 | -0.0235 | 3.2809

## 25. Re 500k Mach 0.00 (1)
BIGFOIL.COM POLAR EXPORT
NACA65-219 a=0.0
NACA65-219 a=0.0 |  |  |  | Cl Max: | 1.43 | at alpha= | 14.5 | deg
JavaFoil+Calcfoil stall+Eppler ext transition |  |  |  | L/D Max: | 85.943 | at alpha= | 6.5 | deg
Re: | 500000 |  |  | Cd Min: | 0.00783 | at alpha= | -3 | deg
Mach: | 0 |  |  | Cl=0 at alpha= | -1.0159 | deg
|  |  |  | @ Cl=0.1, Cd= | 0.0081852
|  |  |  | @ Cl=0.4, Cd= | 0.0085005
|  |  |  | @ Cl=0.6, Cd= | 0.009017
alpha (deg) | Cl | Cd | Cm | Cl/Cd
-20 | -0.989 | 0.18663 | 0.01 | -5.301
-19.5 | -1.01 | 0.17936 | 0.01 | -5.629
-19 | -1.028 | 0.16875 | 0.01 | -6.094
-18.5 | -1.046 | 0.16111 | 0.009 | -6.49
-18 | -1.06 | 0.15131 | 0.009 | -7.005
-17.5 | -1.073 | 0.14565 | 0.009 | -7.364
-17 | -1.082 | 0.1391 | 0.008 | -7.782
-16.5 | -1.089 | 0.13208 | 0.008 | -8.244
-16 | -1.092 | 0.12288 | 0.007 | -8.889
-15.5 | -1.091 | 0.11618 | 0.007 | -9.392
-15 | -1.079 | 0.11135 | 0.007 | -9.694
-14.5 | -1.066 | 0.105 | 0.006 | -10.149
-14 | -1.049 | 0.09968 | 0.006 | -10.524
-13.5 | -1.03 | 0.09373 | 0.006 | -10.991
-13 | -1.009 | 0.08832 | 0.005 | -11.423
-12.5 | -0.986 | 0.08295 | 0.005 | -11.89
-12 | -0.96 | 0.07842 | 0.005 | -12.24
-11.5 | -0.934 | 0.07261 | 0.004 | -12.867
-11 | -1.065 | 0.02306 | 0.007 | -46.163
-10.5 | -1.028 | 0.02186 | 0.006 | -47.05
-10 | -0.989 | 0.02079 | 0.005 | -47.573
-9.5 | -0.947 | 0.01977 | 0.004 | -47.886
-9 | -0.902 | 0.01884 | 0.003 | -47.897
-8.5 | -0.855 | 0.01792 | 0.002 | -47.733
-8 | -0.807 | 0.01714 | 0.001 | -47.07
-7.5 | -0.756 | 0.01644 | 0 | -45.984
-7 | -0.704 | 0.01576 | -0.001 | -44.636
-6.5 | -0.65 | 0.01514 | -0.002 | -42.92
-6 | -0.595 | 0.01458 | -0.003 | -40.782
-5.5 | -0.538 | 0.01408 | -0.004 | -38.225
-5 | -0.481 | 0.01361 | -0.005 | -35.327
-4.5 | -0.423 | 0.01315 | -0.006 | -32.138
-4 | -0.364 | 0.01277 | -0.007 | -28.47
-3.5 | -0.307 | 0.00833 | -0.008 | -36.851
-3 | -0.246 | 0.00783 | -0.009 | -31.432
-2.5 | -0.185 | 0.0083 | -0.011 | -22.284
-2 | -0.123 | 0.0082 | -0.012 | -14.979
-1.5 | -0.061 | 0.00824 | -0.013 | -7.348
-1 | 0.002 | 0.00819 | -0.014 | 0.235
-0.5 | 0.064 | 0.00822 | -0.015 | 7.838
0 | 0.126 | 0.00816 | -0.016 | 15.478
0.5 | 0.188 | 0.00823 | -0.017 | 22.858
1 | 0.25 | 0.00831 | -0.018 | 30.048
1.5 | 0.311 | 0.00835 | -0.019 | 37.258
2 | 0.372 | 0.00845 | -0.02 | 44.034
2.5 | 0.433 | 0.00856 | -0.021 | 50.545
3 | 0.491 | 0.00871 | -0.022 | 56.459
3.5 | 0.551 | 0.00887 | -0.023 | 62.179
4 | 0.611 | 0.00905 | -0.024 | 67.465
4.5 | 0.669 | 0.00926 | -0.025 | 72.242
5 | 0.727 | 0.0095 | -0.026 | 76.494
5.5 | 0.784 | 0.00977 | -0.027 | 80.185
6 | 0.84 | 0.01008 | -0.028 | 83.344
6.5 | 0.895 | 0.01041 | -0.029 | 85.943
7 | 0.94 | 0.01826 | -0.03 | 51.493
7.5 | 0.992 | 0.01927 | -0.031 | 51.473
8 | 1.042 | 0.02016 | -0.032 | 51.708
8.5 | 1.091 | 0.02114 | -0.032 | 51.584
9 | 1.136 | 0.02231 | -0.033 | 50.92
9.5 | 1.179 | 0.02346 | -0.034 | 50.253
10 | 1.22 | 0.0246 | -0.035 | 49.576
10.5 | 1.257 | 0.02596 | -0.036 | 48.437
11 | 1.292 | 0.02737 | -0.037 | 47.206
11.5 | 1.323 | 0.02883 | -0.038 | 45.901
12 | 1.351 | 0.03057 | -0.039 | 44.2
12.5 | 1.376 | 0.03219 | -0.039 | 42.738
13 | 1.396 | 0.03424 | -0.04 | 40.769
13.5 | 1.413 | 0.03635 | -0.041 | 38.867
14 | 1.425 | 0.03893 | -0.042 | 36.616
14.5 | 1.43 | 0.04159 | -0.042 | 34.371
15 | 1.427 | 0.04522 | -0.043 | 31.557
15.5 | 1.421 | 0.04888 | -0.044 | 29.068
16 | 1.401 | 0.05633 | -0.044 | 24.876
16.5 | 1.24 | 0.12433 | -0.027 | 9.973
17 | 1.232 | 0.13078 | -0.028 | 9.422
17.5 | 1.212 | 0.14246 | -0.024 | 8.506
18 | 1.199 | 0.15005 | -0.026 | 7.99
18.5 | 1.177 | 0.15699 | -0.025 | 7.499
19 | 1.155 | 0.16773 | -0.025 | 6.884
19.5 | 1.131 | 0.17668 | -0.025 | 6.4

## 26. Re 500k Mach 0.00 (2)
BIGFOIL.COM POLAR EXPORT
NACA65-219 a=0.0
NACA65-219 a=0.0 |  |  |  | Cl Max: | 1.1535 | at alpha= | 19.5 | deg
XFOIL ncrit=9 |  |  |  | L/D Max: | 87.3922 | at alpha= | 7 | deg
Re: | 500000 |  |  | Cd Min: | 0.20852 | at alpha= | -20 | deg
Mach: | 0 |  |  | Cl=0 at alpha= | -0.99742 | deg
|  |  |  | @ Cl=0.1, Cd= | 0.0097856
|  |  |  | @ Cl=0.4, Cd= | 0.010059
|  |  |  | @ Cl=0.6, Cd= | 0.010131
alpha (deg) | Cl | Cd | Cm | Cl/Cd
-20 | -0.5918 | 0.20852 | 0.0122 | -2.8381
-19.5 | -0.5998 | 0.19527 | 0.0036 | -3.0716
-19 | -0.5762 | 0.19121 | 0.0016 | -3.0134
-18.5 | -0.5567 | 0.18603 | -0.0015 | -2.9925
-18 | -0.5436 | 0.17911 | -0.0057 | -3.035
-17.5 | -0.7035 | 0.11898 | -0.0355 | -5.9128
-17 | -0.7974 | 0.09246 | -0.0511 | -8.6243
-16.5 | -0.8689 | 0.07525 | -0.0593 | -11.5468
-16 | -0.9184 | 0.06365 | -0.0626 | -14.4289
-15.5 | -0.952 | 0.05496 | -0.0633 | -17.3217
-15 | -0.9665 | 0.04857 | -0.0627 | -19.8991
-14.5 | -0.9654 | 0.04364 | -0.0619 | -22.1219
-14 | -0.9413 | 0.03933 | -0.0637 | -23.9334
-13.5 | -0.9265 | 0.03647 | -0.0608 | -25.4044
-13 | -0.9067 | 0.0341 | -0.0584 | -26.5894
-12.5 | -0.866 | 0.03158 | -0.0575 | -27.4224
-12 | -0.8222 | 0.0298 | -0.0568 | -27.5906
-11.5 | -0.7861 | 0.02823 | -0.0555 | -27.8463
-11 | -0.7504 | 0.02676 | -0.0541 | -28.0419
-10.5 | -0.7147 | 0.02532 | -0.0527 | -28.2267
-10 | -0.6803 | 0.02402 | -0.0511 | -28.3222
-9.5 | -0.6541 | 0.02217 | -0.0484 | -29.5038
-9 | -0.6268 | 0.02062 | -0.046 | -30.3977
-8.5 | -0.5987 | 0.01926 | -0.0434 | -31.0852
-8 | -0.5685 | 0.01809 | -0.0409 | -31.4262
-7.5 | -0.5483 | 0.01655 | -0.0369 | -33.1299
-7 | -0.5181 | 0.0156 | -0.0338 | -33.2115
-6.5 | -0.4948 | 0.01459 | -0.0293 | -33.9136
-6 | -0.4718 | 0.01365 | -0.0244 | -34.5641
-5.5 | -0.4627 | 0.01166 | -0.0178 | -39.6827
-5 | -0.4513 | 0.0094 | -0.0114 | -48.0106
-4.5 | -0.3994 | 0.0093 | -0.0109 | -42.9462
-4 | -0.3441 | 0.00934 | -0.0111 | -36.8415
-3.5 | -0.2884 | 0.00945 | -0.0112 | -30.5185
-3 | -0.2333 | 0.00984 | -0.0109 | -23.7093
-2.5 | -0.1758 | 0.00998 | -0.0116 | -17.6152
-2 | -0.1174 | 0.00984 | -0.0125 | -11.9309
-1.5 | -0.0587 | 0.00981 | -0.0134 | -5.9837
-1 | -0.0003 | 0.00985 | -0.0144 | -0.030457
-0.5 | 0.0578 | 0.0098 | -0.0154 | 5.898
0 | 0.1164 | 0.00978 | -0.0163 | 11.9018
0.5 | 0.1751 | 0.00986 | -0.0173 | 17.7586
1 | 0.2329 | 0.0099 | -0.0182 | 23.5253
1.5 | 0.291 | 0.00992 | -0.0191 | 29.3347
2 | 0.3495 | 0.00998 | -0.0201 | 35.02
2.5 | 0.4071 | 0.01007 | -0.0209 | 40.427
3 | 0.4643 | 0.01006 | -0.0216 | 46.1531
3.5 | 0.5228 | 0.01014 | -0.0225 | 51.5582
4 | 0.5785 | 0.01012 | -0.0229 | 57.164
4.5 | 0.6362 | 0.01015 | -0.0236 | 62.6798
5 | 0.6908 | 0.01011 | -0.0238 | 68.3284
5.5 | 0.7452 | 0.01007 | -0.0238 | 74.002
6 | 0.7962 | 0.00993 | -0.0232 | 80.1813
6.5 | 0.8459 | 0.01001 | -0.0225 | 84.5055
7 | 0.8914 | 0.0102 | -0.021 | 87.3922
7.5 | 0.9208 | 0.01088 | -0.0169 | 84.6324
8 | 0.9112 | 0.01237 | -0.0064 | 73.6621
8.5 | 0.8994 | 0.01451 | 0.0028 | 61.9848
9 | 0.8917 | 0.01702 | 0.0102 | 52.3913
9.5 | 0.8861 | 0.01979 | 0.0165 | 44.7751
10 | 0.8809 | 0.02267 | 0.0223 | 38.8575
10.5 | 0.8942 | 0.02604 | 0.0234 | 34.3395
11 | 0.9192 | 0.029 | 0.0229 | 31.6966
11.5 | 0.9351 | 0.03186 | 0.0245 | 29.3503
12 | 0.9549 | 0.03455 | 0.0258 | 27.6382
12.5 | 0.9685 | 0.03782 | 0.0271 | 25.6081
13 | 0.983 | 0.04118 | 0.0283 | 23.8708
13.5 | 1.0012 | 0.04433 | 0.029 | 22.5852
14 | 1.015 | 0.04797 | 0.0296 | 21.1591
14.5 | 1.0244 | 0.05201 | 0.0305 | 19.6962
15 | 1.0438 | 0.0554 | 0.0306 | 18.8412
15.5 | 1.0613 | 0.05904 | 0.0305 | 17.9759
16 | 1.0775 | 0.06285 | 0.0304 | 17.144
16.5 | 1.0934 | 0.06672 | 0.0302 | 16.3879
17 | 1.1108 | 0.07035 | 0.0304 | 15.7896
17.5 | 1.122 | 0.07524 | 0.0293 | 14.9123
18 | 1.1322 | 0.08031 | 0.028 | 14.0979
18.5 | 1.1405 | 0.08573 | 0.0265 | 13.3034
19 | 1.1467 | 0.09158 | 0.0246 | 12.5213
19.5 | 1.1535 | 0.09741 | 0.0224 | 11.8417
20 | 1.1527 | 0.10432 | 0.0199 | 11.0497

## 27. Re 500k Mach 0.10 (1)
BIGFOIL.COM POLAR EXPORT
NACA65-219 a=0.0
NACA65-219 a=0.0 |  |  |  | Cl Max: | 1.416 | at alpha= | 14 | deg
JavaFoil+Calcfoil stall+Eppler ext transition |  |  |  | L/D Max: | 85.396 | at alpha= | 6.5 | deg
Re: | 500000 |  |  | Cd Min: | 0.00779 | at alpha= | -0.5 | deg
Mach: | 0.1 |  |  | Cl=0 at alpha= | -1.0159 | deg
|  |  |  | @ Cl=0.1, Cd= | 0.0080327
|  |  |  | @ Cl=0.4, Cd= | 0.0085112
|  |  |  | @ Cl=0.6, Cd= | 0.0090359
alpha (deg) | Cl | Cd | Cm | Cl/Cd
-20 | -0.944 | 0.18764 | 0.01 | -5.031
-19.5 | -0.968 | 0.17961 | 0.01 | -5.391
-19 | -0.991 | 0.17227 | 0.009 | -5.753
-18.5 | -1.012 | 0.16433 | 0.009 | -6.16
-18 | -1.031 | 0.15264 | 0.009 | -6.755
-17.5 | -1.047 | 0.14723 | 0.009 | -7.112
-17 | -1.06 | 0.14032 | 0.008 | -7.557
-16.5 | -1.071 | 0.13352 | 0.008 | -8.02
-16 | -1.077 | 0.12604 | 0.007 | -8.546
-15.5 | -1.079 | 0.11875 | 0.007 | -9.085
-15 | -1.069 | 0.1114 | 0.007 | -9.597
-14.5 | -1.058 | 0.10715 | 0.006 | -9.869
-14 | -1.043 | 0.1002 | 0.006 | -10.408
-13.5 | -1.026 | 0.09485 | 0.006 | -10.813
-13 | -1.005 | 0.08918 | 0.005 | -11.273
-12.5 | -0.984 | 0.08363 | 0.005 | -11.762
-12 | -0.958 | 0.07902 | 0.004 | -12.126
-11.5 | -0.931 | 0.07381 | 0.004 | -12.618
-11 | -1.064 | 0.02337 | 0.007 | -45.518
-10.5 | -1.029 | 0.02209 | 0.006 | -46.595
-10 | -0.99 | 0.02106 | 0.005 | -47.005
-9.5 | -0.949 | 0.01997 | 0.004 | -47.493
-9 | -0.905 | 0.01899 | 0.003 | -47.626
-8.5 | -0.858 | 0.01805 | 0.002 | -47.529
-8 | -0.809 | 0.01725 | 0.001 | -46.925
-7.5 | -0.759 | 0.01659 | 0 | -45.721
-7 | -0.706 | 0.0159 | -0.001 | -44.415
-6.5 | -0.652 | 0.01526 | -0.002 | -42.747
-6 | -0.597 | 0.01465 | -0.003 | -40.753
-5.5 | -0.541 | 0.01414 | -0.004 | -38.22
-5 | -0.483 | 0.01367 | -0.005 | -35.326
-4.5 | -0.425 | 0.01323 | -0.006 | -32.1
-4 | -0.369 | 0.00841 | -0.007 | -43.866
-3.5 | -0.308 | 0.00832 | -0.008 | -37.027
-3 | -0.247 | 0.00829 | -0.01 | -29.801
-2.5 | -0.186 | 0.00827 | -0.011 | -22.471
-2 | -0.123 | 0.0083 | -0.012 | -14.871
-1.5 | -0.061 | 0.00823 | -0.013 | -7.396
-1 | 0.002 | 0.00832 | -0.014 | 0.232
-0.5 | 0.065 | 0.00779 | -0.015 | 8.309
0 | 0.127 | 0.00822 | -0.016 | 15.43
0.5 | 0.189 | 0.00823 | -0.017 | 22.947
1 | 0.251 | 0.00831 | -0.018 | 30.179
1.5 | 0.312 | 0.00841 | -0.019 | 37.128
2 | 0.374 | 0.00846 | -0.02 | 44.178
2.5 | 0.435 | 0.00858 | -0.021 | 50.678
3 | 0.494 | 0.00873 | -0.022 | 56.539
3.5 | 0.554 | 0.00888 | -0.023 | 62.334
4 | 0.613 | 0.00908 | -0.024 | 67.568
4.5 | 0.672 | 0.0093 | -0.025 | 72.264
5 | 0.73 | 0.00955 | -0.026 | 76.468
5.5 | 0.787 | 0.00983 | -0.027 | 80.116
6 | 0.843 | 0.01014 | -0.028 | 83.189
6.5 | 0.898 | 0.01052 | -0.029 | 85.396
7 | 0.944 | 0.01845 | -0.03 | 51.157
7.5 | 0.996 | 0.01943 | -0.031 | 51.254
8 | 1.046 | 0.02034 | -0.032 | 51.436
8.5 | 1.094 | 0.02145 | -0.033 | 51.01
9 | 1.14 | 0.02254 | -0.034 | 50.56
9.5 | 1.183 | 0.02362 | -0.034 | 50.074
10 | 1.223 | 0.02494 | -0.035 | 49.019
10.5 | 1.26 | 0.02626 | -0.036 | 47.968
11 | 1.293 | 0.02773 | -0.037 | 46.642
11.5 | 1.324 | 0.02937 | -0.038 | 45.07
12 | 1.351 | 0.03099 | -0.039 | 43.579
12.5 | 1.373 | 0.03291 | -0.04 | 41.729
13 | 1.392 | 0.03479 | -0.04 | 40.015
13.5 | 1.406 | 0.03718 | -0.041 | 37.823
14 | 1.416 | 0.04 | -0.042 | 35.396
14.5 | 1.416 | 0.04316 | -0.042 | 32.807
15 | 1.4 | 0.04949 | -0.043 | 28.283
15.5 | 1.355 | 0.06547 | -0.041 | 20.695
16 | 1.223 | 0.12166 | -0.025 | 10.054
16.5 | 1.222 | 0.12487 | -0.028 | 9.789
17 | 1.201 | 0.13515 | -0.025 | 8.889
17.5 | 1.185 | 0.14431 | -0.025 | 8.215
18 | 1.166 | 0.15281 | -0.025 | 7.629
18.5 | 1.141 | 0.16187 | -0.024 | 7.048
19 | 1.115 | 0.16831 | -0.025 | 6.624

## 28. Re 500k Mach 0.10 (2)
BIGFOIL.COM POLAR EXPORT
NACA65-219 a=0.0
NACA65-219 a=0.0 |  |  |  | Cl Max: | 1.1393 | at alpha= | 19.5 | deg
XFOIL ncrit=9 |  |  |  | L/D Max: | 87.1568 | at alpha= | 7 | deg
Re: | 500000 |  |  | Cd Min: | 0.20941 | at alpha= | -20 | deg
Mach: | 0.1 |  |  | Cl=0 at alpha= | -0.99744 | deg
|  |  |  | @ Cl=0.1, Cd= | 0.0098287
|  |  |  | @ Cl=0.4, Cd= | 0.010105
|  |  |  | @ Cl=0.6, Cd= | 0.010189
alpha (deg) | Cl | Cd | Cm | Cl/Cd
-20 | -0.5921 | 0.20941 | 0.0125 | -2.8275
-19.5 | -0.6001 | 0.19625 | 0.0037 | -3.0578
-19 | -0.5758 | 0.19214 | 0.0018 | -2.9968
-18.5 | -0.5559 | 0.18698 | -0.0012 | -2.973
-18 | -0.5421 | 0.18016 | -0.0054 | -3.009
-17.5 | -0.5534 | 0.16564 | -0.0136 | -3.341
-17 | -0.7425 | 0.10305 | -0.0455 | -7.2052
-16.5 | -0.8182 | 0.08292 | -0.0569 | -9.8673
-16 | -0.8749 | 0.06917 | -0.0623 | -12.6485
-15.5 | -0.9164 | 0.05904 | -0.0644 | -15.5217
-15 | -0.9408 | 0.05152 | -0.0644 | -18.2609
-14 | -0.931 | 0.04091 | -0.0655 | -22.7573
-13.5 | -0.9206 | 0.03765 | -0.0625 | -24.4515
-13 | -0.9028 | 0.03498 | -0.06 | -25.809
-12.5 | -0.8719 | 0.03236 | -0.0583 | -26.9438
-12 | -0.8235 | 0.03034 | -0.058 | -27.1424
-11.5 | -0.7865 | 0.0287 | -0.0567 | -27.4042
-11 | -0.7501 | 0.02717 | -0.0553 | -27.6077
-10.5 | -0.7138 | 0.02571 | -0.0538 | -27.7635
-10 | -0.6788 | 0.02437 | -0.0522 | -27.8539
-9.5 | -0.6512 | 0.02255 | -0.0496 | -28.878
-9 | -0.624 | 0.02096 | -0.0472 | -29.771
-8.5 | -0.5957 | 0.01956 | -0.0446 | -30.455
-8 | -0.5655 | 0.01836 | -0.0421 | -30.8007
-7.5 | -0.5454 | 0.01677 | -0.0381 | -32.5224
-7 | -0.5155 | 0.01577 | -0.035 | -32.6886
-6.5 | -0.4914 | 0.0147 | -0.0307 | -33.4286
-6 | -0.4695 | 0.0138 | -0.0255 | -34.0217
-5.5 | -0.4602 | 0.01189 | -0.0188 | -38.7048
-5 | -0.4529 | 0.00946 | -0.0117 | -47.8753
-4.5 | -0.4015 | 0.00934 | -0.0111 | -42.9872
-4 | -0.346 | 0.00938 | -0.0113 | -36.887
-3.5 | -0.29 | 0.00947 | -0.0114 | -30.623
-3 | -0.2347 | 0.00989 | -0.011 | -23.731
-2.5 | -0.1767 | 0.01001 | -0.0116 | -17.6523
-2 | -0.118 | 0.00989 | -0.0126 | -11.9312
-1.5 | -0.059 | 0.00986 | -0.0135 | -5.9838
-1 | -0.0003 | 0.00989 | -0.0145 | -0.030334
-0.5 | 0.0582 | 0.00985 | -0.0155 | 5.9086
0 | 0.1171 | 0.00982 | -0.0164 | 11.9246
0.5 | 0.1762 | 0.00993 | -0.0174 | 17.7442
1 | 0.2342 | 0.00996 | -0.0183 | 23.5141
1.5 | 0.2926 | 0.00996 | -0.0192 | 29.3775
2 | 0.3516 | 0.01003 | -0.0202 | 35.0548
2.5 | 0.4094 | 0.01012 | -0.021 | 40.4545
3 | 0.467 | 0.0101 | -0.0217 | 46.2376
3.5 | 0.526 | 0.01022 | -0.0226 | 51.4677
4 | 0.5818 | 0.01017 | -0.023 | 57.2075
4.5 | 0.6401 | 0.01023 | -0.0237 | 62.5709
5 | 0.6948 | 0.01016 | -0.0238 | 68.3858
5.5 | 0.7493 | 0.01011 | -0.0238 | 74.1147
6 | 0.8006 | 0.00999 | -0.0231 | 80.1401
6.5 | 0.8502 | 0.01006 | -0.0222 | 84.5129
7 | 0.8951 | 0.01027 | -0.0205 | 87.1568
7.5 | 0.9209 | 0.01104 | -0.0158 | 83.4149
8 | 0.9076 | 0.01262 | -0.0047 | 71.9176
8.5 | 0.8955 | 0.01488 | 0.0044 | 60.1815
9 | 0.8874 | 0.01749 | 0.0116 | 50.7376
10 | 0.8756 | 0.02335 | 0.0235 | 37.4989
10.5 | 0.89 | 0.02673 | 0.0245 | 33.2959
11 | 0.9161 | 0.02969 | 0.0239 | 30.8555
11.5 | 0.9301 | 0.03276 | 0.0256 | 28.3913
12 | 0.9513 | 0.03541 | 0.0267 | 26.8653
12.5 | 0.9632 | 0.03889 | 0.0281 | 24.7673
13 | 0.979 | 0.04221 | 0.0292 | 23.1936
13.5 | 0.9968 | 0.04548 | 0.0299 | 21.9173
14 | 1.0099 | 0.04925 | 0.0305 | 20.5056
14.5 | 1.0213 | 0.05316 | 0.0313 | 19.2118
15 | 1.0402 | 0.05669 | 0.0314 | 18.3489
15.5 | 1.0573 | 0.06045 | 0.0313 | 17.4905
16 | 1.0737 | 0.06432 | 0.0312 | 16.6931
16.5 | 1.09 | 0.06816 | 0.0311 | 15.9918
17 | 1.1057 | 0.07219 | 0.031 | 15.3165
17.5 | 1.1159 | 0.07732 | 0.0299 | 14.4322
18 | 1.1245 | 0.08273 | 0.0285 | 13.5924
18.5 | 1.1304 | 0.08863 | 0.0267 | 12.7541
19 | 1.1344 | 0.09497 | 0.0244 | 11.9448
19.5 | 1.1393 | 0.10117 | 0.022 | 11.2612
20 | 1.1299 | 0.10976 | 0.0184 | 10.2943

## 29. Re 500k Mach 0.25 (1)
BIGFOIL.COM POLAR EXPORT
NACA65-219 a=0.0
NACA65-219 a=0.0 |  |  |  | Cl Max: | 1.346 | at alpha= | 12.5 | deg
JavaFoil+Calcfoil stall+Eppler ext transition |  |  |  | L/D Max: | 83.843 | at alpha= | 6.5 | deg
Re: | 500000 |  |  | Cd Min: | 0.00797 | at alpha= | -1 | deg
Mach: | 0.25 |  |  | Cl=0 at alpha= | -1.0154 | deg
|  |  |  | @ Cl=0.1, Cd= | 0.0083371
|  |  |  | @ Cl=0.4, Cd= | 0.0087251
|  |  |  | @ Cl=0.6, Cd= | 0.009249
alpha (deg) | Cl | Cd | Cm | Cl/Cd
-15.5 | -0.971 | 0.12761 | 0.007 | -7.607
-15 | -0.98 | 0.12034 | 0.007 | -8.144
-14.5 | -0.984 | 0.11489 | 0.006 | -8.567
-14 | -0.985 | 0.10754 | 0.006 | -9.157
-13.5 | -0.98 | 0.10027 | 0.006 | -9.775
-13 | -0.972 | 0.09378 | 0.005 | -10.364
-12.5 | -0.959 | 0.08683 | 0.005 | -11.044
-12 | -0.942 | 0.08142 | 0.004 | -11.572
-11.5 | -0.922 | 0.07671 | 0.004 | -12.022
-11 | -0.899 | 0.07098 | 0.004 | -12.667
-10.5 | -1.022 | 0.02424 | 0.006 | -42.172
-10 | -0.995 | 0.02227 | 0.005 | -44.656
-9.5 | -0.957 | 0.02115 | 0.004 | -45.249
-9 | -0.915 | 0.02015 | 0.003 | -45.424
-8.5 | -0.871 | 0.01909 | 0.002 | -45.605
-8 | -0.823 | 0.0181 | 0.001 | -45.468
-7.5 | -0.773 | 0.0173 | 0 | -44.676
-7 | -0.721 | 0.01654 | -0.001 | -43.58
-6.5 | -0.666 | 0.01584 | -0.002 | -42.074
-6 | -0.611 | 0.0152 | -0.003 | -40.161
-5.5 | -0.553 | 0.01464 | -0.004 | -37.786
-5 | -0.495 | 0.01407 | -0.005 | -35.141
-4.5 | -0.435 | 0.0136 | -0.006 | -31.978
-4 | -0.374 | 0.01313 | -0.007 | -28.495
-3.5 | -0.316 | 0.00852 | -0.009 | -37.063
-3 | -0.253 | 0.00841 | -0.01 | -30.112
-2.5 | -0.19 | 0.00837 | -0.011 | -22.709
-2 | -0.127 | 0.00853 | -0.012 | -14.866
-1.5 | -0.063 | 0.00844 | -0.013 | -7.41
-1 | 0.002 | 0.00797 | -0.014 | 0.249
-0.5 | 0.067 | 0.00829 | -0.015 | 8.032
0 | 0.13 | 0.00838 | -0.016 | 15.5
0.5 | 0.194 | 0.00841 | -0.017 | 23.016
1 | 0.257 | 0.00846 | -0.018 | 30.389
1.5 | 0.32 | 0.00856 | -0.02 | 37.387
2 | 0.383 | 0.00869 | -0.021 | 44.066
2.5 | 0.446 | 0.00882 | -0.022 | 50.515
3 | 0.506 | 0.00894 | -0.023 | 56.589
3.5 | 0.567 | 0.00913 | -0.024 | 62.138
4 | 0.628 | 0.00935 | -0.025 | 67.191
4.5 | 0.689 | 0.0096 | -0.026 | 71.718
5 | 0.748 | 0.00988 | -0.027 | 75.695
5.5 | 0.806 | 0.01019 | -0.028 | 79.099
6 | 0.863 | 0.01055 | -0.029 | 81.809
6.5 | 0.919 | 0.01096 | -0.03 | 83.843
7 | 0.965 | 0.01936 | -0.031 | 49.846
7.5 | 1.017 | 0.02044 | -0.031 | 49.77
8 | 1.067 | 0.02151 | -0.032 | 49.617
8.5 | 1.115 | 0.02254 | -0.033 | 49.45
9 | 1.158 | 0.02389 | -0.034 | 48.484
9.5 | 1.199 | 0.02516 | -0.035 | 47.659
10 | 1.236 | 0.02657 | -0.036 | 46.511
10.5 | 1.268 | 0.02822 | -0.037 | 44.936
11 | 1.296 | 0.02996 | -0.038 | 43.25
11.5 | 1.318 | 0.03167 | -0.039 | 41.628
12 | 1.336 | 0.03381 | -0.04 | 39.503
12.5 | 1.346 | 0.03596 | -0.04 | 37.436
13 | 1.166 | 0.09018 | -0.022 | 12.931
13.5 | 1.173 | 0.09537 | -0.025 | 12.296
14 | 1.165 | 0.10331 | -0.023 | 11.276
14.5 | 1.15 | 0.1101 | -0.022 | 10.446
15 | 1.13 | 0.11701 | -0.022 | 9.656
15.5 | 1.102 | 0.12623 | -0.021 | 8.73
16 | 1.07 | 0.13378 | -0.022 | 7.996
16.5 | 1.031 | 0.14133 | -0.022 | 7.296
17 | 0.987 | 0.15414 | -0.022 | 6.405
17.5 | 0.938 | 0.16318 | -0.022 | 5.751

## 30. Re 500k Mach 0.25 (2)
BIGFOIL.COM POLAR EXPORT
NACA65-219 a=0.0
NACA65-219 a=0.0 |  |  |  | Cl Max: | 1.0639 | at alpha= | 17 | deg
XFOIL ncrit=9 |  |  |  | L/D Max: | 84.6977 | at alpha= | 7 | deg
Re: | 500000 |  |  | Cd Min: | 0.18528 | at alpha= | -18 | deg
Mach: | 0.25 |  |  | Cl=0 at alpha= | -0.99835 | deg
|  |  |  | @ Cl=0.1, Cd= | 0.0101
|  |  |  | @ Cl=0.4, Cd= | 0.010378
|  |  |  | @ Cl=0.6, Cd= | 0.01047
alpha (deg) | Cl | Cd | Cm | Cl/Cd
-18 | -0.5368 | 0.18528 | -0.0041 | -2.8972
-17.5 | -0.5444 | 0.17172 | -0.0124 | -3.1703
-17 | -0.5225 | 0.16671 | -0.015 | -3.1342
-16.5 | -0.5059 | 0.16029 | -0.0186 | -3.1562
-16 | -0.6784 | 0.10227 | -0.049 | -6.6334
-15.5 | -0.7337 | 0.08461 | -0.0597 | -8.6716
-15 | -0.7815 | 0.07102 | -0.0665 | -11.0039
-14.5 | -0.8168 | 0.06016 | -0.0714 | -13.5771
-14 | -0.8399 | 0.0519 | -0.0735 | -16.183
-13.5 | -0.8575 | 0.04608 | -0.0712 | -18.6089
-13 | -0.8617 | 0.04132 | -0.0687 | -20.8543
-12.5 | -0.8602 | 0.03776 | -0.0656 | -22.7807
-12 | -0.8264 | 0.03396 | -0.0642 | -24.3345
-11.5 | -0.7888 | 0.03156 | -0.0629 | -24.9937
-11 | -0.7506 | 0.02958 | -0.0614 | -25.3753
-10.5 | -0.711 | 0.02788 | -0.0598 | -25.5022
-10 | -0.6727 | 0.02632 | -0.0581 | -25.5585
-9.5 | -0.6372 | 0.02466 | -0.056 | -25.8394
-9 | -0.6091 | 0.02289 | -0.0533 | -26.6099
-8.5 | -0.58 | 0.02126 | -0.0508 | -27.2813
-8 | -0.5506 | 0.01982 | -0.0481 | -27.78
-7.5 | -0.5289 | 0.01806 | -0.0444 | -29.2857
-7 | -0.5007 | 0.0168 | -0.0412 | -29.8036
-6.5 | -0.4747 | 0.01551 | -0.0373 | -30.6061
-5.5 | -0.4448 | 0.01297 | -0.0248 | -34.2945
-5 | -0.4521 | 0.01021 | -0.0153 | -44.2801
-4.5 | -0.413 | 0.00954 | -0.0123 | -43.2914
-4 | -0.3564 | 0.00955 | -0.0121 | -37.3194
-3.5 | -0.2989 | 0.00966 | -0.0121 | -30.942
-3 | -0.2423 | 0.01015 | -0.0116 | -23.8719
-2.5 | -0.1817 | 0.01023 | -0.0122 | -17.7615
-2 | -0.1216 | 0.01018 | -0.013 | -11.945
-1.5 | -0.0608 | 0.01013 | -0.014 | -6.002
-1 | -0.0002 | 0.0101 | -0.015 | -0.019802
-0.5 | 0.0603 | 0.0101 | -0.0159 | 5.9703
0 | 0.1211 | 0.0101 | -0.0169 | 11.9901
0.5 | 0.1812 | 0.01015 | -0.0178 | 17.8522
1 | 0.2414 | 0.01019 | -0.0187 | 23.6899
1.5 | 0.3021 | 0.01022 | -0.0197 | 29.5597
2 | 0.3624 | 0.01034 | -0.0206 | 35.0484
2.5 | 0.4215 | 0.0104 | -0.0213 | 40.5288
3 | 0.4822 | 0.01038 | -0.0221 | 46.4547
3.5 | 0.5409 | 0.01049 | -0.0227 | 51.5634
4 | 0.6006 | 0.01047 | -0.0233 | 57.3639
4.5 | 0.6585 | 0.01051 | -0.0235 | 62.6546
5 | 0.7178 | 0.0105 | -0.0239 | 68.3619
5.5 | 0.7725 | 0.01037 | -0.0233 | 74.4937
6 | 0.8236 | 0.0103 | -0.0221 | 79.9612
6.5 | 0.8718 | 0.01038 | -0.0204 | 83.9884
7 | 0.9105 | 0.01075 | -0.0172 | 84.6977
7.5 | 0.9114 | 0.01184 | -0.0077 | 76.9764
8 | 0.8909 | 0.01414 | 0.0034 | 63.0057
8.5 | 0.8764 | 0.01702 | 0.0117 | 51.4924
9 | 0.8666 | 0.02016 | 0.0184 | 42.9861
9.5 | 0.8586 | 0.02347 | 0.0242 | 36.5829
10 | 0.8516 | 0.02686 | 0.0296 | 31.7051
10.5 | 0.8683 | 0.03016 | 0.0307 | 28.7898
11 | 0.899 | 0.03352 | 0.029 | 26.8198
11.5 | 0.9141 | 0.03689 | 0.0305 | 24.7791
12 | 0.9319 | 0.04015 | 0.0316 | 23.2105
12.5 | 0.9409 | 0.04425 | 0.0329 | 21.2633
13 | 0.9583 | 0.04782 | 0.0338 | 20.0397
13.5 | 0.9748 | 0.05159 | 0.0343 | 18.8951
14 | 0.9857 | 0.05583 | 0.0351 | 17.6554
14.5 | 1.0036 | 0.05965 | 0.0356 | 16.8248
15 | 1.021 | 0.06371 | 0.0356 | 16.0257
15.5 | 1.0366 | 0.06809 | 0.0354 | 15.224
16 | 1.0509 | 0.07266 | 0.0351 | 14.4633
16.5 | 1.0622 | 0.07765 | 0.0348 | 13.6793
17 | 1.0639 | 0.08442 | 0.0331 | 12.6025
17.5 | 1.0603 | 0.09218 | 0.0305 | 11.5025
18 | 1.0515 | 0.10099 | 0.0269 | 10.4119
18.5 | 1.0381 | 0.11089 | 0.0223 | 9.3615
19 | 1.0199 | 0.12207 | 0.0164 | 8.355
19.5 | 0.9996 | 0.13412 | 0.0092 | 7.453
20 | 0.9818 | 0.14613 | 0.0016 | 6.7187

## 31. Re 500k Mach 0.50 (1)
BIGFOIL.COM POLAR EXPORT
NACA65-219 a=0.0
NACA65-219 a=0.0 |  |  |  | Cl Max: | 1.181 | at alpha= | 20 | deg
JavaFoil+Calcfoil stall+Eppler ext transition |  |  |  | L/D Max: | 74.976 | at alpha= | 6 | deg
Re: | 500000 |  |  | Cd Min: | 0.00887 | at alpha= | -0.5 | deg
Mach: | 0.5 |  |  | Cl=0 at alpha= | -1.0141 | deg
|  |  |  | @ Cl=0.1, Cd= | 0.0089554
|  |  |  | @ Cl=0.4, Cd= | 0.0096086
|  |  |  | @ Cl=0.6, Cd= | 0.010273
alpha (deg) | Cl | Cd | Cm | Cl/Cd
-20 | -1.07 | 0.23462 | 0.016 | -4.561
-19.5 | -1.041 | 0.2219 | 0.015 | -4.69
-19 | -1.013 | 0.21982 | 0.014 | -4.607
-18.5 | -0.986 | 0.21726 | 0.013 | -4.536
-18 | -0.958 | 0.20244 | 0.013 | -4.734
-17.5 | -0.932 | 0.19647 | 0.012 | -4.742
-17 | -0.901 | 0.19502 | 0.011 | -4.62
-16.5 | -0.873 | 0.18975 | 0.01 | -4.603
-16 | -0.846 | 0.18776 | 0.01 | -4.506
-15.5 | -0.819 | 0.17853 | 0.009 | -4.585
-15 | -0.789 | 0.16571 | 0.008 | -4.762
-14.5 | -0.761 | 0.15941 | 0.008 | -4.776
-14 | -0.734 | 0.15858 | 0.007 | -4.626
-13.5 | -0.706 | 0.14856 | 0.007 | -4.752
-13 | -0.678 | 0.15036 | 0.006 | -4.51
-12.5 | -0.649 | 0.13675 | 0.005 | -4.745
-12 | -0.621 | 0.12774 | 0.005 | -4.863
-11.5 | -0.593 | 0.13266 | 0.004 | -4.471
-11 | -0.565 | 0.1216 | 0.004 | -4.649
-10.5 | -0.537 | 0.11054 | 0.003 | -4.862
-10 | -0.508 | 0.10374 | 0.002 | -4.901
-9.5 | -0.481 | 0.09286 | 0.002 | -5.176
-9 | -0.686 | 0.06565 | 0.001 | -10.445
-8.5 | -0.717 | 0.05927 | 0.001 | -12.09
-8 | -0.708 | 0.05426 | 0.001 | -13.045
-7.5 | -0.683 | 0.05003 | 0 | -13.652
-7 | -0.646 | 0.0466 | -0.001 | -13.868
-6.5 | -0.719 | 0.01878 | -0.002 | -38.301
-6 | -0.664 | 0.01785 | -0.003 | -37.219
-5.5 | -0.605 | 0.01699 | -0.005 | -35.629
-5 | -0.543 | 0.01622 | -0.006 | -33.506
-4.5 | -0.479 | 0.01554 | -0.007 | -30.838
-4 | -0.413 | 0.01493 | -0.008 | -27.648
-3.5 | -0.345 | 0.01428 | -0.009 | -24.194
-3 | -0.279 | 0.00921 | -0.011 | -30.359
-2.5 | -0.21 | 0.00908 | -0.012 | -23.118
-2 | -0.14 | 0.00899 | -0.013 | -15.554
-1.5 | -0.069 | 0.00892 | -0.014 | -7.756
-1 | 0.002 | 0.00888 | -0.016 | 0.248
-0.5 | 0.074 | 0.00887 | -0.017 | 8.327
0 | 0.144 | 0.0091 | -0.018 | 15.802
0.5 | 0.214 | 0.0093 | -0.019 | 23.025
1 | 0.284 | 0.0094 | -0.02 | 30.257
1.5 | 0.354 | 0.00951 | -0.022 | 37.25
2 | 0.424 | 0.00966 | -0.023 | 43.881
2.5 | 0.493 | 0.00983 | -0.024 | 50.142
3 | 0.559 | 0.01008 | -0.025 | 55.4
3.5 | 0.627 | 0.0104 | -0.026 | 60.25
4 | 0.694 | 0.01071 | -0.027 | 64.824
4.5 | 0.76 | 0.01111 | -0.028 | 68.353
5 | 0.823 | 0.01152 | -0.03 | 71.463
5.5 | 0.886 | 0.01202 | -0.031 | 73.688
6 | 0.946 | 0.01262 | -0.032 | 74.976
6.5 | 0.996 | 0.02258 | -0.033 | 44.102
7 | 1.048 | 0.02413 | -0.034 | 43.446
7.5 | 1.096 | 0.02571 | -0.035 | 42.619
8 | 1.136 | 0.02754 | -0.036 | 41.264
8.5 | 1.164 | 0.02951 | -0.037 | 39.436
9 | 1.169 | 0.03153 | -0.038 | 37.088
9.5 | 0.973 | 0.06641 | -0.017 | 14.655
10 | 0.839 | 0.07575 | -0.018 | 11.078
10.5 | 0.649 | 0.10655 | -0.017 | 6.094
11 | 0.677 | 0.11247 | -0.018 | 6.02
11.5 | 0.705 | 0.12513 | -0.018 | 5.631
12 | 0.733 | 0.13079 | -0.021 | 5.607
12.5 | 0.761 | 0.1344 | -0.021 | 5.662
13 | 0.788 | 0.13822 | -0.022 | 5.703
13.5 | 0.816 | 0.14664 | -0.023 | 5.567
14 | 0.845 | 0.15417 | -0.025 | 5.48
14.5 | 0.872 | 0.16013 | -0.026 | 5.447
15 | 0.9 | 0.16797 | -0.027 | 5.36
15.5 | 0.929 | 0.1739 | -0.028 | 5.342
16 | 0.956 | 0.18224 | -0.029 | 5.248
16.5 | 0.985 | 0.19096 | -0.031 | 5.16
17 | 1.013 | 0.19616 | -0.032 | 5.166
17.5 | 1.041 | 0.20438 | -0.033 | 5.091
18 | 1.068 | 0.20735 | -0.034 | 5.152
18.5 | 1.098 | 0.21639 | -0.036 | 5.073
19 | 1.125 | 0.22147 | -0.036 | 5.078
19.5 | 1.152 | 0.23122 | -0.037 | 4.981
20 | 1.181 | 0.23827 | -0.038 | 4.955

## 32. Re 500k Mach 0.50 (2)
BIGFOIL.COM POLAR EXPORT
NACA65-219 a=0.0
NACA65-219 a=0.0 |  |  |  | Cl Max: | 0.8933 | at alpha= | 6.5 | deg
XFOIL ncrit=9 |  |  |  | L/D Max: | 73.5333 | at alpha= | 6 | deg
Re: | 500000 |  |  | Cd Min: | 0.16156 | at alpha= | -15.5 | deg
Mach: | 0.5 |  |  | Cl=0 at alpha= | -1 | deg
|  |  |  | @ Cl=0.1, Cd= | 0.011335
|  |  |  | @ Cl=0.4, Cd= | 0.011746
|  |  |  | @ Cl=0.6, Cd= | 0.012117
alpha (deg) | Cl | Cd | Cm | Cl/Cd
-15.5 | -0.4569 | 0.16156 | -0.0273 | -2.8281
-15 | -0.4382 | 0.1547 | -0.0304 | -2.8326
-14.5 | -0.4573 | 0.13623 | -0.0401 | -3.3568
-14 | -0.4449 | 0.12841 | -0.0437 | -3.4647
-13.5 | -0.451 | 0.11639 | -0.0501 | -3.8749
-13 | -0.4807 | 0.09877 | -0.0603 | -4.8669
-12.5 | -0.53 | 0.08043 | -0.0724 | -6.5896
-12 | -0.5684 | 0.06742 | -0.0799 | -8.4307
-11.5 | -0.6019 | 0.05698 | -0.0839 | -10.5634
-11 | -0.6255 | 0.04872 | -0.085 | -12.8387
-10.5 | -0.6368 | 0.04215 | -0.0841 | -15.1079
-10 | -0.6309 | 0.03704 | -0.0819 | -17.0329
-9.5 | -0.6064 | 0.03328 | -0.0792 | -18.2212
-9 | -0.5675 | 0.03066 | -0.0765 | -18.5095
-8.5 | -0.5268 | 0.02863 | -0.0735 | -18.4003
-8 | -0.4897 | 0.02676 | -0.0704 | -18.2997
-7.5 | -0.4595 | 0.02472 | -0.067 | -18.5882
-7 | -0.434 | 0.02261 | -0.0633 | -19.195
-6.5 | -0.4052 | 0.0207 | -0.0598 | -19.5749
-6 | -0.3816 | 0.01873 | -0.0556 | -20.3737
-5.5 | -0.3583 | 0.01686 | -0.0511 | -21.2515
-5 | -0.367 | 0.01414 | -0.0425 | -25.9547
-4.5 | -0.4121 | 0.01161 | -0.0263 | -35.4953
-4 | -0.3974 | 0.01044 | -0.0177 | -38.0651
-3.5 | -0.3359 | 0.0106 | -0.0162 | -31.6887
-2.5 | -0.2039 | 0.01149 | -0.0148 | -17.7459
-2 | -0.1362 | 0.01139 | -0.0154 | -11.9579
-1.5 | -0.0669 | 0.01136 | -0.0162 | -5.8891
-1 | 0 | 0.01136 | -0.0169 | 0
-0.5 | 0.0667 | 0.01133 | -0.0176 | 5.887
0 | 0.1355 | 0.01134 | -0.0186 | 11.9489
0.5 | 0.2035 | 0.01144 | -0.0194 | 17.7885
1 | 0.2686 | 0.01157 | -0.02 | 23.2152
1.5 | 0.3364 | 0.01161 | -0.0207 | 28.975
2 | 0.4064 | 0.01176 | -0.0217 | 34.5578
2.5 | 0.4686 | 0.01192 | -0.0215 | 39.3121
3 | 0.5377 | 0.01192 | -0.022 | 45.1091
3.5 | 0.601 | 0.01212 | -0.0217 | 49.5875
4 | 0.6697 | 0.01207 | -0.0218 | 55.4847
4.5 | 0.73 | 0.01217 | -0.0204 | 59.9836
5 | 0.7932 | 0.01216 | -0.0193 | 65.2303
5.5 | 0.8465 | 0.01199 | -0.016 | 70.6005
6 | 0.8824 | 0.012 | -0.0098 | 73.5333
6.5 | 0.8933 | 0.01269 | -0.0003 | 70.394
7 | 0.8841 | 0.01483 | 0.0098 | 59.6156
7.5 | 0.8555 | 0.01858 | 0.0198 | 46.0441
8 | 0.8311 | 0.02282 | 0.0277 | 36.4198
8.5 | 0.8109 | 0.02738 | 0.034 | 29.6165
9 | 0.7963 | 0.03212 | 0.039 | 24.7914
10 | 0.7951 | 0.04096 | 0.0459 | 19.4116
10.5 | 0.8037 | 0.04511 | 0.0487 | 17.8164
11 | 0.8151 | 0.04928 | 0.0509 | 16.5402
11.5 | 0.8445 | 0.05509 | 0.0469 | 15.3295

## 33. Re 750k Mach 0.00 (1)
BIGFOIL.COM POLAR EXPORT
NACA65-219 a=0.0
NACA65-219 a=0.0 |  |  |  | Cl Max: | 1.438 | at alpha= | 15 | deg
JavaFoil+Calcfoil stall+Eppler ext transition |  |  |  | L/D Max: | 99.949 | at alpha= | 6.5 | deg
Re: | 750000 |  |  | Cd Min: | 0.00693 | at alpha= | 1.5 | deg
Mach: | 0 |  |  | Cl=0 at alpha= | -1.0159 | deg
|  |  |  | @ Cl=0.1, Cd= | 0.00718
|  |  |  | @ Cl=0.4, Cd= | 0.0074228
|  |  |  | @ Cl=0.6, Cd= | 0.0078
alpha (deg) | Cl | Cd | Cm | Cl/Cd
-17.5 | -1.074 | 0.1375 | 0.009 | -7.807
-17 | -1.083 | 0.131 | 0.009 | -8.271
-16.5 | -1.09 | 0.12611 | 0.008 | -8.642
-16 | -1.094 | 0.11939 | 0.008 | -9.164
-15.5 | -1.093 | 0.11298 | 0.008 | -9.676
-15 | -1.081 | 0.10691 | 0.007 | -10.114
-14.5 | -1.068 | 0.1014 | 0.007 | -10.537
-14 | -1.052 | 0.09539 | 0.006 | -11.026
-13.5 | -1.036 | 0.08933 | 0.006 | -11.593
-13 | -1.026 | 0.07851 | 0.007 | -13.074
-12.5 | -1.159 | 0.02596 | 0.009 | -44.634
-12 | -1.132 | 0.02418 | 0.009 | -46.844
-11.5 | -1.103 | 0.02261 | 0.008 | -48.781
-11 | -1.069 | 0.02117 | 0.007 | -50.506
-10.5 | -1.032 | 0.02005 | 0.006 | -51.464
-10 | -0.992 | 0.01911 | 0.005 | -51.907
-9.5 | -0.95 | 0.01816 | 0.004 | -52.281
-9 | -0.905 | 0.01729 | 0.003 | -52.318
-8.5 | -0.858 | 0.01646 | 0.002 | -52.11
-8 | -0.809 | 0.01573 | 0.001 | -51.411
-7.5 | -0.758 | 0.0151 | 0 | -50.205
-7 | -0.705 | 0.01448 | -0.001 | -48.716
-6.5 | -0.652 | 0.01391 | -0.002 | -46.83
-6 | -0.596 | 0.01337 | -0.003 | -44.608
-5.5 | -0.54 | 0.01288 | -0.004 | -41.901
-5 | -0.482 | 0.01244 | -0.005 | -38.782
-4.5 | -0.424 | 0.01206 | -0.006 | -35.153
-4 | -0.365 | 0.01167 | -0.007 | -31.236
-3.5 | -0.309 | 0.00731 | -0.008 | -42.203
-3 | -0.247 | 0.00726 | -0.01 | -34.001
-2.5 | -0.185 | 0.00721 | -0.011 | -25.656
-2 | -0.123 | 0.00717 | -0.012 | -17.117
-1.5 | -0.061 | 0.00717 | -0.013 | -8.446
-1 | 0.002 | 0.00712 | -0.014 | 0.27
-0.5 | 0.064 | 0.00718 | -0.015 | 8.972
0 | 0.127 | 0.00718 | -0.016 | 17.677
0.5 | 0.19 | 0.00727 | -0.017 | 26.089
1 | 0.252 | 0.00733 | -0.018 | 34.389
1.5 | 0.313 | 0.00693 | -0.019 | 45.211
2 | 0.375 | 0.00739 | -0.02 | 50.662
2.5 | 0.436 | 0.00747 | -0.021 | 58.329
3 | 0.495 | 0.00757 | -0.022 | 65.426
3.5 | 0.556 | 0.00769 | -0.023 | 72.284
4 | 0.616 | 0.00784 | -0.024 | 78.492
4.5 | 0.675 | 0.00802 | -0.025 | 84.155
5 | 0.733 | 0.00821 | -0.026 | 89.28
5.5 | 0.79 | 0.00841 | -0.027 | 93.956
6 | 0.847 | 0.00871 | -0.028 | 97.217
6.5 | 0.902 | 0.00902 | -0.029 | 99.949
7 | 0.943 | 0.01681 | -0.03 | 56.082
7.5 | 0.994 | 0.01776 | -0.031 | 55.984
8 | 1.045 | 0.01858 | -0.032 | 56.231
8.5 | 1.093 | 0.01949 | -0.033 | 56.103
9 | 1.139 | 0.02055 | -0.033 | 55.406
9.5 | 1.182 | 0.02161 | -0.034 | 54.701
10 | 1.223 | 0.02268 | -0.035 | 53.924
10.5 | 1.261 | 0.0239 | -0.036 | 52.756
11 | 1.295 | 0.02523 | -0.037 | 51.349
11.5 | 1.327 | 0.02658 | -0.038 | 49.929
12 | 1.355 | 0.02814 | -0.039 | 48.165
12.5 | 1.38 | 0.0297 | -0.04 | 46.47
13 | 1.401 | 0.03153 | -0.04 | 44.422
13.5 | 1.418 | 0.03344 | -0.041 | 42.407
14 | 1.431 | 0.03575 | -0.042 | 40.034
14.5 | 1.437 | 0.03791 | -0.043 | 37.909
15 | 1.438 | 0.04033 | -0.043 | 35.663
15.5 | 1.436 | 0.04292 | -0.044 | 33.449
16 | 1.427 | 0.0463 | -0.045 | 30.832
16.5 | 1.415 | 0.05019 | -0.045 | 28.183
17 | 1.39 | 0.05775 | -0.045 | 24.064
17.5 | 1.315 | 0.08504 | -0.042 | 15.466
18 | 1.237 | 0.12359 | -0.036 | 10.006
18.5 | 1.192 | 0.14501 | -0.032 | 8.223
19 | 1.162 | 0.15752 | -0.029 | 7.376
19.5 | 1.137 | 0.16596 | -0.029 | 6.853
20 | 1.112 | 0.17368 | -0.03 | 6.401

## 34. Re 750k Mach 0.00 (2)
BIGFOIL.COM POLAR EXPORT
NACA65-219 a=0.0
NACA65-219 a=0.0 |  |  |  | Cl Max: | 1.1697 | at alpha= | 20 | deg
XFOIL ncrit=9 |  |  |  | L/D Max: | 98.578 | at alpha= | 6.5 | deg
Re: | 750000 |  |  | Cd Min: | 0.20529 | at alpha= | -20 | deg
Mach: | 0 |  |  | Cl=0 at alpha= | -1.0017 | deg
|  |  |  | @ Cl=0.1, Cd= | 0.0079708
|  |  |  | @ Cl=0.4, Cd= | 0.0081257
|  |  |  | @ Cl=0.6, Cd= | 0.0082283
alpha (deg) | Cl | Cd | Cm | Cl/Cd
-20 | -0.5986 | 0.20529 | 0.0113 | -2.9159
-19.5 | -0.917 | 0.10867 | -0.0377 | -8.4384
-19 | -0.9736 | 0.09116 | -0.0478 | -10.6801
-18.5 | -1.0103 | 0.0787 | -0.0536 | -12.8374
-18 | -1.0273 | 0.07 | -0.0569 | -14.6757
-17.5 | -1.0331 | 0.06338 | -0.059 | -16.3001
-17 | -1.0363 | 0.05745 | -0.0603 | -18.0383
-16.5 | -1.0358 | 0.05214 | -0.0608 | -19.8657
-16 | -1.0294 | 0.04767 | -0.0609 | -21.5943
-15.5 | -1.0172 | 0.04382 | -0.0605 | -23.2131
-15 | -1.0002 | 0.04051 | -0.0601 | -24.6902
-13.5 | -0.9212 | 0.03309 | -0.0587 | -27.8392
-13 | -0.8949 | 0.03116 | -0.0572 | -28.7195
-12.5 | -0.8603 | 0.02911 | -0.0558 | -29.5534
-12 | -0.8313 | 0.0274 | -0.0542 | -30.3394
-11.5 | -0.8021 | 0.02578 | -0.0525 | -31.1133
-11 | -0.7721 | 0.02421 | -0.0508 | -31.8918
-10.5 | -0.7422 | 0.02273 | -0.049 | -32.6529
-9.5 | -0.6917 | 0.01945 | -0.0438 | -35.563
-9 | -0.6648 | 0.01806 | -0.0412 | -36.8106
-8.5 | -0.6351 | 0.01688 | -0.0386 | -37.6244
-8 | -0.6031 | 0.0159 | -0.0361 | -37.9308
-7.5 | -0.5789 | 0.01467 | -0.0322 | -39.4615
-7 | -0.5488 | 0.01385 | -0.0288 | -39.6245
-6.5 | -0.5201 | 0.0132 | -0.0246 | -39.4015
-6 | -0.4837 | 0.01257 | -0.0219 | -38.4805
-5.5 | -0.4523 | 0.01146 | -0.0185 | -39.4677
-5 | -0.4312 | 0.00959 | -0.0138 | -44.9635
-4.5 | -0.4018 | 0.00796 | -0.0101 | -50.4774
-4 | -0.3468 | 0.0078 | -0.0104 | -44.4615
-3.5 | -0.29 | 0.00779 | -0.0108 | -37.2272
-3 | -0.2335 | 0.00787 | -0.0112 | -29.6696
-2.5 | -0.1763 | 0.00799 | -0.0117 | -22.0651
-2 | -0.1176 | 0.00802 | -0.0126 | -14.6633
-1.5 | -0.0589 | 0.00799 | -0.0135 | -7.3717
-1 | 0.0002 | 0.00795 | -0.0146 | 0.025157
-0.5 | 0.0592 | 0.00795 | -0.0156 | 7.4465
0 | 0.1181 | 0.00798 | -0.0166 | 14.7995
0.5 | 0.1768 | 0.008 | -0.0176 | 22.1
1 | 0.2356 | 0.00802 | -0.0186 | 29.3766
1.5 | 0.2945 | 0.00805 | -0.0196 | 36.5839
2 | 0.353 | 0.00815 | -0.0206 | 43.3129
2.5 | 0.411 | 0.00812 | -0.0214 | 50.6158
3 | 0.4692 | 0.00814 | -0.0223 | 57.6413
3.5 | 0.5268 | 0.0082 | -0.023 | 64.2439
4 | 0.5843 | 0.00822 | -0.0238 | 71.0827
4.5 | 0.6409 | 0.00825 | -0.0243 | 77.6848
5 | 0.6971 | 0.0083 | -0.0248 | 83.988
5.5 | 0.7508 | 0.00828 | -0.0248 | 90.6763
6 | 0.8037 | 0.0084 | -0.0247 | 95.6786
6.5 | 0.8527 | 0.00865 | -0.024 | 98.578
7 | 0.8874 | 0.00947 | -0.0209 | 93.7064
8 | 0.8899 | 0.01249 | -0.0041 | 71.249
8.5 | 0.888 | 0.01456 | 0.0033 | 60.989
9 | 0.8902 | 0.01682 | 0.0092 | 52.9251
9.5 | 0.8909 | 0.01941 | 0.0146 | 45.899
10 | 0.8957 | 0.022 | 0.0192 | 40.7136
10.5 | 0.9071 | 0.02424 | 0.023 | 37.4216
11 | 0.9261 | 0.02625 | 0.0256 | 35.28
12 | 0.9911 | 0.03128 | 0.0235 | 31.6848
12.5 | 1.0054 | 0.03436 | 0.0251 | 29.2608
13 | 1.0266 | 0.03703 | 0.0261 | 27.7235
13.5 | 1.0462 | 0.03991 | 0.027 | 26.214
14 | 1.0545 | 0.04389 | 0.0281 | 24.026
14.5 | 1.0688 | 0.0475 | 0.0287 | 22.5011
15 | 1.0857 | 0.05102 | 0.0289 | 21.2799
15.5 | 1.1011 | 0.05479 | 0.0289 | 20.0967
16 | 1.114 | 0.05896 | 0.0288 | 18.8942
16.5 | 1.1229 | 0.06364 | 0.0284 | 17.6446
17 | 1.1278 | 0.06877 | 0.028 | 16.3996
17.5 | 1.14 | 0.07351 | 0.027 | 15.5081
18 | 1.1495 | 0.07867 | 0.0256 | 14.6117
18.5 | 1.157 | 0.08423 | 0.024 | 13.7362
19 | 1.1629 | 0.09018 | 0.0219 | 12.8953
19.5 | 1.1672 | 0.09649 | 0.0195 | 12.0966
20 | 1.1697 | 0.10304 | 0.0168 | 11.3519

## 35. Re 750k Mach 0.10 (1)
BIGFOIL.COM POLAR EXPORT
NACA65-219 a=0.0
NACA65-219 a=0.0 |  |  |  | Cl Max: | 1.425 | at alpha= | 14.5 | deg
JavaFoil+Calcfoil stall+Eppler ext transition |  |  |  | L/D Max: | 99.711 | at alpha= | 6.5 | deg
Re: | 750000 |  |  | Cd Min: | 0.00694 | at alpha= | 1.5 | deg
Mach: | 0.1 |  |  | Cl=0 at alpha= | -1.0159 | deg
|  |  |  | @ Cl=0.1, Cd= | 0.0072056
|  |  |  | @ Cl=0.4, Cd= | 0.007431
|  |  |  | @ Cl=0.6, Cd= | 0.007819
alpha (deg) | Cl | Cd | Cm | Cl/Cd
-17.5 | -1.048 | 0.14087 | 0.009 | -7.441
-17 | -1.061 | 0.13476 | 0.009 | -7.877
-16.5 | -1.072 | 0.12684 | 0.008 | -8.449
-16 | -1.078 | 0.12067 | 0.008 | -8.935
-15.5 | -1.08 | 0.11429 | 0.007 | -9.45
-15 | -1.07 | 0.10713 | 0.007 | -9.991
-14.5 | -1.059 | 0.10217 | 0.007 | -10.37
-14 | -1.046 | 0.09591 | 0.007 | -10.903
-13.5 | -1.031 | 0.08957 | 0.006 | -11.507
-13 | -1.013 | 0.08363 | 0.006 | -12.111
-12.5 | -1.152 | 0.02696 | 0.009 | -42.732
-12 | -1.129 | 0.0247 | 0.009 | -45.71
-11.5 | -1.102 | 0.02292 | 0.008 | -48.073
-11 | -1.069 | 0.02143 | 0.007 | -49.899
-10.5 | -1.033 | 0.02031 | 0.006 | -50.866
-10 | -0.994 | 0.01937 | 0.005 | -51.29
-9.5 | -0.952 | 0.01833 | 0.004 | -51.911
-9 | -0.907 | 0.01745 | 0.003 | -52
-8.5 | -0.86 | 0.01659 | 0.002 | -51.863
-8 | -0.812 | 0.01585 | 0.001 | -51.217
-7.5 | -0.761 | 0.0152 | 0 | -50.044
-7 | -0.708 | 0.01457 | -0.001 | -48.609
-6.5 | -0.654 | 0.01399 | -0.002 | -46.761
-6 | -0.599 | 0.01343 | -0.003 | -44.575
-5.5 | -0.542 | 0.01298 | -0.004 | -41.758
-5 | -0.484 | 0.01253 | -0.005 | -38.646
-4.5 | -0.426 | 0.0121 | -0.006 | -35.173
-4 | -0.372 | 0.00744 | -0.007 | -50.035
-3.5 | -0.31 | 0.00736 | -0.008 | -42.164
-3 | -0.248 | 0.00729 | -0.01 | -34.036
-2.5 | -0.186 | 0.00725 | -0.011 | -25.651
-2 | -0.123 | 0.00717 | -0.012 | -17.224
-1.5 | -0.061 | 0.00721 | -0.013 | -8.442
-1 | 0.002 | 0.00722 | -0.014 | 0.268
-0.5 | 0.065 | 0.0072 | -0.015 | 8.991
0 | 0.128 | 0.00721 | -0.016 | 17.698
0.5 | 0.19 | 0.00729 | -0.017 | 26.14
1 | 0.253 | 0.00737 | -0.018 | 34.381
1.5 | 0.315 | 0.00694 | -0.019 | 45.327
2 | 0.376 | 0.0074 | -0.02 | 50.871
2.5 | 0.438 | 0.00748 | -0.021 | 58.566
3 | 0.497 | 0.00758 | -0.022 | 65.629
3.5 | 0.558 | 0.0077 | -0.023 | 72.434
4 | 0.618 | 0.00787 | -0.024 | 78.597
4.5 | 0.678 | 0.00804 | -0.025 | 84.322
5 | 0.736 | 0.00827 | -0.026 | 88.983
5.5 | 0.794 | 0.00849 | -0.027 | 93.493
6 | 0.85 | 0.00876 | -0.028 | 97.026
6.5 | 0.906 | 0.00908 | -0.029 | 99.711
7 | 0.946 | 0.01699 | -0.03 | 55.709
7.5 | 0.998 | 0.01791 | -0.031 | 55.742
8 | 1.049 | 0.01876 | -0.032 | 55.929
8.5 | 1.097 | 0.01978 | -0.033 | 55.481
9 | 1.143 | 0.02077 | -0.034 | 55.007
9.5 | 1.186 | 0.02177 | -0.035 | 54.465
10 | 1.226 | 0.02301 | -0.035 | 53.275
10.5 | 1.263 | 0.0242 | -0.036 | 52.193
11 | 1.297 | 0.02557 | -0.037 | 50.726
11.5 | 1.327 | 0.02704 | -0.038 | 49.094
12 | 1.355 | 0.02856 | -0.039 | 47.426
12.5 | 1.378 | 0.03031 | -0.04 | 45.445
13 | 1.397 | 0.03205 | -0.041 | 43.578
13.5 | 1.412 | 0.03417 | -0.041 | 41.32
14 | 1.422 | 0.03652 | -0.042 | 38.951
14.5 | 1.425 | 0.03903 | -0.043 | 36.516
15 | 1.423 | 0.04153 | -0.044 | 34.265
15.5 | 1.415 | 0.0451 | -0.044 | 31.378
16 | 1.403 | 0.04844 | -0.045 | 28.959
16.5 | 1.381 | 0.05446 | -0.045 | 25.36
17 | 1.358 | 0.05994 | -0.045 | 22.66
17.5 | 1.222 | 0.11945 | -0.036 | 10.234
18 | 1.179 | 0.14046 | -0.031 | 8.393
18.5 | 1.147 | 0.15216 | -0.028 | 7.539
19 | 1.122 | 0.1597 | -0.03 | 7.027
19.5 | 1.09 | 0.17002 | -0.028 | 6.412

## 36. Re 750k Mach 0.10 (2)
BIGFOIL.COM POLAR EXPORT
NACA65-219 a=0.0
NACA65-219 a=0.0 |  |  |  | Cl Max: | 1.1564 | at alpha= | 19.5 | deg
XFOIL ncrit=9 |  |  |  | L/D Max: | 98.2454 | at alpha= | 6.5 | deg
Re: | 750000 |  |  | Cd Min: | 0.20618 | at alpha= | -20 | deg
Mach: | 0.1 |  |  | Cl=0 at alpha= | -1.0017 | deg
|  |  |  | @ Cl=0.1, Cd= | 0.0080141
|  |  |  | @ Cl=0.4, Cd= | 0.0081546
|  |  |  | @ Cl=0.6, Cd= | 0.0082586
alpha (deg) | Cl | Cd | Cm | Cl/Cd
-20 | -0.599 | 0.20618 | 0.0116 | -2.9052
-19.5 | -0.582 | 0.20051 | 0.0078 | -2.9026
-19 | -0.9072 | 0.10409 | -0.0412 | -8.7155
-18.5 | -0.9557 | 0.08813 | -0.0502 | -10.8442
-18 | -0.9828 | 0.0772 | -0.0554 | -12.7306
-17.5 | -0.9955 | 0.06914 | -0.0587 | -14.3983
-17 | -1.0058 | 0.06196 | -0.0608 | -16.2331
-16.5 | -1.0125 | 0.05561 | -0.0619 | -18.2072
-16 | -1.0116 | 0.05037 | -0.0623 | -20.0834
-15.5 | -1.0046 | 0.04591 | -0.0622 | -21.8819
-15 | -0.9909 | 0.04214 | -0.062 | -23.5145
-14.5 | -0.9609 | 0.03875 | -0.0639 | -24.7974
-14 | -0.943 | 0.0362 | -0.0618 | -26.0497
-13.5 | -0.9195 | 0.03389 | -0.0601 | -27.1319
-13 | -0.8947 | 0.03188 | -0.0585 | -28.0646
-12.5 | -0.8592 | 0.02973 | -0.0571 | -28.9001
-12 | -0.8297 | 0.02795 | -0.0555 | -29.6852
-11 | -0.7699 | 0.02469 | -0.0521 | -31.1827
-10.5 | -0.7398 | 0.02316 | -0.0503 | -31.943
-10 | -0.709 | 0.02178 | -0.0483 | -32.5528
-9.5 | -0.688 | 0.01985 | -0.0452 | -34.6599
-9 | -0.6617 | 0.01838 | -0.0425 | -36.0011
-8.5 | -0.6323 | 0.01715 | -0.0399 | -36.8688
-8 | -0.6006 | 0.01611 | -0.0373 | -37.2812
-7.5 | -0.5759 | 0.01487 | -0.0335 | -38.729
-7 | -0.5458 | 0.01398 | -0.0301 | -39.0415
-6.5 | -0.5171 | 0.01328 | -0.026 | -38.9383
-6 | -0.4829 | 0.01266 | -0.0228 | -38.1438
-5.5 | -0.4511 | 0.01161 | -0.0193 | -38.8544
-5 | -0.4303 | 0.00979 | -0.0145 | -43.953
-4.5 | -0.404 | 0.00798 | -0.0103 | -50.6266
-4 | -0.3487 | 0.00783 | -0.0105 | -44.5338
-3.5 | -0.2917 | 0.00782 | -0.0109 | -37.3018
-3 | -0.2348 | 0.00789 | -0.0113 | -29.7592
-2.5 | -0.1773 | 0.00801 | -0.0117 | -22.1348
-2 | -0.1183 | 0.00804 | -0.0126 | -14.7139
-1.5 | -0.0592 | 0.00802 | -0.0136 | -7.3815
-1 | 0.0002 | 0.00798 | -0.0147 | 0.025063
-0.5 | 0.0595 | 0.00798 | -0.0157 | 7.4561
0 | 0.1188 | 0.00803 | -0.0167 | 14.7945
0.5 | 0.1779 | 0.00802 | -0.0177 | 22.182
1 | 0.237 | 0.00804 | -0.0187 | 29.4776
2 | 0.3551 | 0.00817 | -0.0207 | 43.4639
2.5 | 0.4135 | 0.00815 | -0.0215 | 50.7362
3 | 0.4721 | 0.00819 | -0.0224 | 57.6435
3.5 | 0.5299 | 0.00823 | -0.0231 | 64.3864
4 | 0.5878 | 0.00825 | -0.0238 | 71.2485
4.5 | 0.6448 | 0.00829 | -0.0244 | 77.7805
5 | 0.7013 | 0.00835 | -0.0248 | 83.988
5.5 | 0.7553 | 0.00832 | -0.0248 | 90.7812
6 | 0.808 | 0.00845 | -0.0245 | 95.6213
6.5 | 0.8567 | 0.00872 | -0.0237 | 98.2454
7 | 0.889 | 0.00961 | -0.0201 | 92.5078
7.5 | 0.8929 | 0.01101 | -0.0118 | 81.099
8 | 0.8874 | 0.01273 | -0.0026 | 69.7093
8.5 | 0.8853 | 0.0149 | 0.0046 | 59.4161
9 | 0.8862 | 0.01729 | 0.0106 | 51.2551
9.5 | 0.8869 | 0.01995 | 0.0159 | 44.4561
10 | 0.8912 | 0.02261 | 0.0204 | 39.4162
10.5 | 0.9035 | 0.02486 | 0.0241 | 36.3435
11 | 0.9228 | 0.02691 | 0.0267 | 34.2921
12 | 0.9872 | 0.03215 | 0.0246 | 30.7061
12.5 | 1.0023 | 0.03524 | 0.0261 | 28.4421
13 | 1.0225 | 0.03806 | 0.0272 | 26.8655
13.5 | 1.0415 | 0.04109 | 0.028 | 25.3468
14 | 1.0469 | 0.04539 | 0.0291 | 23.0646
14.5 | 1.0641 | 0.04885 | 0.0296 | 21.783
15 | 1.08 | 0.05254 | 0.0298 | 20.5558
15.5 | 1.0952 | 0.05643 | 0.0298 | 19.4081
16 | 1.1077 | 0.06073 | 0.0296 | 18.2397
16.5 | 1.1148 | 0.06567 | 0.0292 | 16.9758
17 | 1.1224 | 0.07068 | 0.0286 | 15.88
17.5 | 1.1334 | 0.07564 | 0.0275 | 14.9841
18 | 1.142 | 0.08106 | 0.0261 | 14.0883
18.5 | 1.1486 | 0.08688 | 0.0243 | 13.2205
19 | 1.1532 | 0.09313 | 0.022 | 12.3827
19.5 | 1.1564 | 0.09978 | 0.0193 | 11.5895
20 | 1.1563 | 0.10648 | 0.0169 | 10.8593

## 37. Re 750k Mach 0.25 (1)
BIGFOIL.COM POLAR EXPORT
NACA65-219 a=0.0
NACA65-219 a=0.0 |  |  |  | Cl Max: | 1.357 | at alpha= | 13 | deg
JavaFoil+Calcfoil stall+Eppler ext transition |  |  |  | L/D Max: | 97.69 | at alpha= | 6.5 | deg
Re: | 750000 |  |  | Cd Min: | 0.00697 | at alpha= | 0.5 | deg
Mach: | 0.25 |  |  | Cl=0 at alpha= | -1.0154 | deg
|  |  |  | @ Cl=0.1, Cd= | 0.0073506
|  |  |  | @ Cl=0.4, Cd= | 0.0075422
|  |  |  | @ Cl=0.6, Cd= | 0.0079813
alpha (deg) | Cl | Cd | Cm | Cl/Cd
-16.5 | -0.91 | 0.13916 | 0.008 | -6.539
-16 | -0.945 | 0.13064 | 0.008 | -7.237
-15.5 | -0.972 | 0.12189 | 0.007 | -7.97
-15 | -0.981 | 0.11631 | 0.007 | -8.434
-14.5 | -0.985 | 0.10824 | 0.006 | -9.101
-14 | -0.986 | 0.1014 | 0.006 | -9.719
-13.5 | -0.981 | 0.09497 | 0.006 | -10.33
-13 | -0.973 | 0.08999 | 0.005 | -10.815
-12.5 | -0.961 | 0.08425 | 0.005 | -11.403
-12 | -0.947 | 0.07733 | 0.005 | -12.247
-11.5 | -1.077 | 0.02652 | 0.008 | -40.613
-11 | -1.063 | 0.02317 | 0.007 | -45.849
-10.5 | -1.033 | 0.02179 | 0.006 | -47.399
-10 | -0.998 | 0.02055 | 0.005 | -48.587
-9.5 | -0.96 | 0.01946 | 0.004 | -49.326
-9 | -0.918 | 0.01851 | 0.003 | -49.594
-8.5 | -0.873 | 0.01755 | 0.002 | -49.743
-8 | -0.825 | 0.01665 | 0.001 | -49.565
-7.5 | -0.775 | 0.01587 | 0 | -48.834
-7 | -0.723 | 0.01516 | -0.001 | -47.661
-6.5 | -0.668 | 0.01452 | -0.002 | -46.026
-6 | -0.612 | 0.01394 | -0.003 | -43.902
-5.5 | -0.555 | 0.0134 | -0.004 | -41.373
-5 | -0.496 | 0.01291 | -0.005 | -38.402
-4.5 | -0.436 | 0.01245 | -0.006 | -35.006
-4 | -0.375 | 0.01203 | -0.007 | -31.188
-3.5 | -0.319 | 0.00754 | -0.009 | -42.264
-3 | -0.255 | 0.00741 | -0.01 | -34.428
-2.5 | -0.191 | 0.00734 | -0.011 | -26.023
-2 | -0.127 | 0.00735 | -0.012 | -17.251
-1.5 | -0.063 | 0.00732 | -0.013 | -8.547
-1 | 0.002 | 0.00731 | -0.014 | 0.272
-0.5 | 0.067 | 0.00733 | -0.015 | 9.082
0 | 0.131 | 0.00737 | -0.016 | 17.803
0.5 | 0.195 | 0.00697 | -0.018 | 28.006
1 | 0.259 | 0.00741 | -0.019 | 34.908
1.5 | 0.322 | 0.00749 | -0.02 | 43.054
2 | 0.386 | 0.00752 | -0.021 | 51.269
2.5 | 0.449 | 0.00762 | -0.022 | 58.876
3 | 0.51 | 0.00774 | -0.023 | 65.847
3.5 | 0.572 | 0.0079 | -0.024 | 72.345
4 | 0.634 | 0.00808 | -0.025 | 78.418
4.5 | 0.694 | 0.00828 | -0.026 | 83.872
5 | 0.754 | 0.00851 | -0.027 | 88.612
5.5 | 0.812 | 0.00879 | -0.028 | 92.439
6 | 0.87 | 0.00912 | -0.029 | 95.377
6.5 | 0.926 | 0.00948 | -0.03 | 97.69
7 | 0.967 | 0.01781 | -0.031 | 54.315
7.5 | 1.02 | 0.01886 | -0.032 | 54.072
8 | 1.07 | 0.01985 | -0.033 | 53.905
8.5 | 1.118 | 0.0208 | -0.034 | 53.734
9 | 1.161 | 0.02204 | -0.034 | 52.708
9.5 | 1.202 | 0.02322 | -0.035 | 51.782
10 | 1.239 | 0.02449 | -0.036 | 50.58
10.5 | 1.271 | 0.02605 | -0.037 | 48.801
11 | 1.299 | 0.02762 | -0.038 | 47.04
11.5 | 1.322 | 0.02926 | -0.039 | 45.196
12 | 1.34 | 0.03119 | -0.04 | 42.949
12.5 | 1.351 | 0.03321 | -0.041 | 40.696
13 | 1.357 | 0.03549 | -0.041 | 38.233
13.5 | 1.355 | 0.03855 | -0.042 | 35.15
14 | 1.345 | 0.04212 | -0.043 | 31.939
14.5 | 1.323 | 0.04597 | -0.043 | 28.77
15 | 1.272 | 0.05704 | -0.043 | 22.302
15.5 | 1.105 | 0.1199 | -0.024 | 9.215
16 | 1.072 | 0.12872 | -0.024 | 8.328
16.5 | 1.033 | 0.13809 | -0.024 | 7.482
17 | 0.989 | 0.14683 | -0.024 | 6.734
17.5 | 0.939 | 0.15558 | -0.023 | 6.038
18 | 0.885 | 0.16697 | -0.023 | 5.3

## 38. Re 750k Mach 0.25 (2)
BIGFOIL.COM POLAR EXPORT
NACA65-219 a=0.0
NACA65-219 a=0.0 |  |  |  | Cl Max: | 1.0898 | at alpha= | 18 | deg
XFOIL ncrit=9 |  |  |  | L/D Max: | 96.3447 | at alpha= | 6.5 | deg
Re: | 750000 |  |  | Cd Min: | 0.21093 | at alpha= | -20 | deg
Mach: | 0.25 |  |  | Cl=0 at alpha= | -1.0041 | deg
|  |  |  | @ Cl=0.1, Cd= | 0.0081839
|  |  |  | @ Cl=0.4, Cd= | 0.008329
|  |  |  | @ Cl=0.6, Cd= | 0.0084903
alpha (deg) | Cl | Cd | Cm | Cl/Cd
-20 | -0.6021 | 0.21093 | 0.0131 | -2.8545
-19.5 | -0.5825 | 0.20563 | 0.0094 | -2.8328
-18.5 | -0.5664 | 0.18687 | -0.0017 | -3.031
-18 | -0.5469 | 0.18135 | -0.0051 | -3.0157
-17.5 | -0.5329 | 0.17419 | -0.0095 | -3.0593
-16.5 | -0.7666 | 0.09445 | -0.0513 | -8.1165
-16 | -0.8263 | 0.07717 | -0.061 | -10.7075
-15 | -0.8814 | 0.05554 | -0.0715 | -15.8696
-14.5 | -0.8948 | 0.04925 | -0.0711 | -18.1685
-14 | -0.8997 | 0.04406 | -0.0697 | -20.4199
-13.5 | -0.8938 | 0.03982 | -0.0679 | -22.446
-13 | -0.8782 | 0.03645 | -0.0661 | -24.0933
-12.5 | -0.8556 | 0.03351 | -0.0642 | -25.5327
-12 | -0.8226 | 0.03113 | -0.0626 | -26.4247
-11.5 | -0.7916 | 0.02913 | -0.0608 | -27.1747
-11 | -0.76 | 0.0273 | -0.0589 | -27.8388
-10.5 | -0.7277 | 0.02557 | -0.057 | -28.4591
-10 | -0.6961 | 0.02392 | -0.0549 | -29.1012
-9.5 | -0.6674 | 0.02222 | -0.0524 | -30.036
-9 | -0.6449 | 0.02025 | -0.0493 | -31.8469
-8.5 | -0.6164 | 0.01878 | -0.0465 | -32.8222
-8 | -0.5859 | 0.01742 | -0.0438 | -33.6338
-7.5 | -0.5585 | 0.0161 | -0.0404 | -34.6894
-7 | -0.5308 | 0.01484 | -0.0368 | -35.7682
-6.5 | -0.4977 | 0.01398 | -0.0336 | -35.6009
-6 | -0.4711 | 0.0131 | -0.0289 | -35.9618
-5.5 | -0.4433 | 0.01229 | -0.0242 | -36.07
-5 | -0.4243 | 0.01075 | -0.0186 | -39.4698
-4.5 | -0.4133 | 0.00826 | -0.0118 | -50.0363
-4 | -0.3595 | 0.00798 | -0.0113 | -45.0501
-3.5 | -0.3009 | 0.00798 | -0.0116 | -37.7068
-3 | -0.242 | 0.00807 | -0.0119 | -29.9876
-2.5 | -0.1829 | 0.00816 | -0.0122 | -22.4142
-2 | -0.1221 | 0.00824 | -0.0131 | -14.818
-1.5 | -0.0608 | 0.00822 | -0.0141 | -7.3966
-1 | 0.0005 | 0.00813 | -0.0151 | 0.061501
-0.5 | 0.0616 | 0.00814 | -0.0161 | 7.5676
0 | 0.1228 | 0.00821 | -0.0172 | 14.9574
0.5 | 0.1839 | 0.00818 | -0.0182 | 22.4817
1 | 0.2449 | 0.0082 | -0.0192 | 29.8659
1.5 | 0.306 | 0.00831 | -0.0202 | 36.8231
2 | 0.3667 | 0.00834 | -0.0212 | 43.9688
2.5 | 0.427 | 0.00832 | -0.022 | 51.3221
3 | 0.4878 | 0.00845 | -0.0229 | 57.7278
3.5 | 0.5473 | 0.00842 | -0.0235 | 65
4 | 0.6073 | 0.0085 | -0.0242 | 71.4471
4.5 | 0.666 | 0.0085 | -0.0246 | 78.3529
5 | 0.7238 | 0.00853 | -0.0248 | 84.8535
5.5 | 0.7791 | 0.00855 | -0.0244 | 91.1228
6 | 0.832 | 0.00869 | -0.0237 | 95.7422
6.5 | 0.8777 | 0.00911 | -0.0218 | 96.3447
7 | 0.8924 | 0.01033 | -0.0148 | 86.3892
7.5 | 0.8798 | 0.01202 | -0.0037 | 73.1947
8 | 0.8728 | 0.01433 | 0.0046 | 60.9072
8.5 | 0.8686 | 0.01701 | 0.0114 | 51.0641
9 | 0.8672 | 0.01988 | 0.0171 | 43.6217
9.5 | 0.8656 | 0.02297 | 0.0222 | 37.6839
10 | 0.8729 | 0.02575 | 0.0263 | 33.899
10.5 | 0.8887 | 0.02813 | 0.0295 | 31.5926
11 | 0.9036 | 0.03066 | 0.0325 | 29.4716
12 | 0.9642 | 0.03713 | 0.0301 | 25.9682
12.5 | 0.9839 | 0.04027 | 0.0312 | 24.4326
13 | 1.0008 | 0.04376 | 0.0322 | 22.8702
13.5 | 1.0146 | 0.04765 | 0.033 | 21.2928
14 | 1.0216 | 0.05228 | 0.0338 | 19.5409
14.5 | 1.0379 | 0.05629 | 0.034 | 18.4384
15 | 1.051 | 0.06074 | 0.0341 | 17.3033
15.5 | 1.0635 | 0.06544 | 0.0337 | 16.2515
16 | 1.0728 | 0.0706 | 0.0331 | 15.1955
16.5 | 1.078 | 0.07626 | 0.0324 | 14.1359
17 | 1.0854 | 0.08215 | 0.031 | 13.2124
17.5 | 1.0894 | 0.08872 | 0.0291 | 12.2791
18 | 1.0898 | 0.09599 | 0.0264 | 11.3533
18.5 | 1.0867 | 0.10407 | 0.023 | 10.442
19 | 1.0821 | 0.11262 | 0.0189 | 9.6084
19.5 | 1.075 | 0.1217 | 0.0143 | 8.8332
20 | 1.056 | 0.13303 | 0.0079 | 7.9381

## 39. Re 750k Mach 0.50 (1)
BIGFOIL.COM POLAR EXPORT
NACA65-219 a=0.0
NACA65-219 a=0.0 |  |  |  | Cl Max: | 1.182 | at alpha= | 20 | deg
JavaFoil+Calcfoil stall+Eppler ext transition |  |  |  | L/D Max: | 88.032 | at alpha= | 6 | deg
Re: | 750000 |  |  | Cd Min: | 0.00778 | at alpha= | -1.5 | deg
Mach: | 0.5 |  |  | Cl=0 at alpha= | -1.0139 | deg
|  |  |  | @ Cl=0.1, Cd= | 0.0078593
|  |  |  | @ Cl=0.4, Cd= | 0.0082614
|  |  |  | @ Cl=0.6, Cd= | 0.008818
alpha (deg) | Cl | Cd | Cm | Cl/Cd
-20 | -1.07 | 0.21359 | 0.016 | -5.011
-19.5 | -1.041 | 0.20399 | 0.015 | -5.105
-19 | -1.013 | 0.20186 | 0.014 | -5.018
-18.5 | -0.986 | 0.19786 | 0.013 | -4.982
-18 | -0.958 | 0.18527 | 0.013 | -5.173
-17.5 | -0.932 | 0.18757 | 0.012 | -4.97
-17 | -0.901 | 0.17939 | 0.011 | -5.024
-16.5 | -0.874 | 0.17389 | 0.01 | -5.024
-16 | -0.846 | 0.16937 | 0.01 | -4.995
-15.5 | -0.819 | 0.16154 | 0.009 | -5.067
-15 | -0.789 | 0.14993 | 0.008 | -5.264
-14.5 | -0.761 | 0.14397 | 0.008 | -5.289
-14 | -0.734 | 0.14575 | 0.007 | -5.034
-13.5 | -0.706 | 0.13511 | 0.007 | -5.226
-13 | -0.678 | 0.13329 | 0.006 | -5.088
-12.5 | -0.649 | 0.12609 | 0.005 | -5.147
-12 | -0.621 | 0.11675 | 0.005 | -5.321
-11.5 | -0.593 | 0.11882 | 0.004 | -4.993
-11 | -0.565 | 0.11082 | 0.004 | -5.102
-10.5 | -0.537 | 0.10021 | 0.003 | -5.364
-10 | -0.509 | 0.09637 | 0.002 | -5.278
-9.5 | -0.481 | 0.0875 | 0.002 | -5.495
-9 | -0.686 | 0.06335 | 0.002 | -10.836
-8.5 | -0.718 | 0.05682 | 0.001 | -12.635
-8 | -0.84 | 0.02088 | 0.001 | -40.212
-7.5 | -0.812 | 0.01969 | 0 | -41.22
-7 | -0.77 | 0.01835 | -0.001 | -41.997
-6.5 | -0.721 | 0.01729 | -0.002 | -41.706
-6 | -0.666 | 0.01642 | -0.004 | -40.56
-5.5 | -0.607 | 0.01557 | -0.005 | -38.983
-5 | -0.545 | 0.01486 | -0.006 | -36.659
-4.5 | -0.48 | 0.01422 | -0.007 | -33.782
-4 | -0.414 | 0.01364 | -0.008 | -30.35
-3.5 | -0.346 | 0.0131 | -0.009 | -26.428
-3 | -0.282 | 0.00801 | -0.011 | -35.149
-2.5 | -0.212 | 0.00796 | -0.012 | -26.558
-2 | -0.141 | 0.00782 | -0.013 | -17.99
-1.5 | -0.07 | 0.00778 | -0.015 | -8.953
-1 | 0.002 | 0.00786 | -0.016 | 0.282
-0.5 | 0.074 | 0.00783 | -0.017 | 9.506
0 | 0.145 | 0.00791 | -0.018 | 18.312
0.5 | 0.216 | 0.00799 | -0.019 | 27.004
1 | 0.286 | 0.00806 | -0.021 | 35.513
1.5 | 0.357 | 0.0082 | -0.022 | 43.528
2 | 0.427 | 0.0083 | -0.023 | 51.444
2.5 | 0.497 | 0.00847 | -0.024 | 58.627
3 | 0.563 | 0.0087 | -0.025 | 64.732
3.5 | 0.632 | 0.00892 | -0.026 | 70.85
4 | 0.7 | 0.0092 | -0.028 | 76.069
4.5 | 0.766 | 0.00952 | -0.029 | 80.47
5 | 0.83 | 0.00985 | -0.03 | 84.289
5.5 | 0.893 | 0.01036 | -0.031 | 86.195
6 | 0.953 | 0.01083 | -0.032 | 88.032
6.5 | 0.998 | 0.02084 | -0.033 | 47.887
7 | 1.051 | 0.02231 | -0.034 | 47.089
7.5 | 1.098 | 0.02381 | -0.035 | 46.138
8 | 1.139 | 0.0255 | -0.036 | 44.683
8.5 | 1.167 | 0.02734 | -0.037 | 42.662
9 | 1.172 | 0.02942 | -0.038 | 39.849
9.5 | 0.975 | 0.064 | -0.019 | 15.238
10 | 0.84 | 0.07244 | -0.018 | 11.59
10.5 | 0.649 | 0.10004 | -0.018 | 6.492
11 | 0.677 | 0.10368 | -0.018 | 6.531
11.5 | 0.705 | 0.11455 | -0.018 | 6.151
12 | 0.733 | 0.11676 | -0.021 | 6.281
12.5 | 0.761 | 0.12334 | -0.021 | 6.17
13 | 0.788 | 0.12699 | -0.022 | 6.208
13.5 | 0.817 | 0.13532 | -0.023 | 6.035
14 | 0.845 | 0.14311 | -0.025 | 5.904
14.5 | 0.872 | 0.14585 | -0.026 | 5.981
15 | 0.901 | 0.15599 | -0.027 | 5.774
15.5 | 0.929 | 0.16076 | -0.029 | 5.78
16 | 0.957 | 0.16655 | -0.029 | 5.743
16.5 | 0.986 | 0.17505 | -0.031 | 5.633
17 | 1.013 | 0.17959 | -0.032 | 5.643
17.5 | 1.041 | 0.18562 | -0.033 | 5.607
18 | 1.069 | 0.19082 | -0.034 | 5.6
18.5 | 1.098 | 0.19563 | -0.036 | 5.611
19 | 1.125 | 0.20329 | -0.036 | 5.533
19.5 | 1.152 | 0.21077 | -0.037 | 5.465
20 | 1.182 | 0.21628 | -0.039 | 5.464

## 40. Re 750k Mach 0.50 (2)
BIGFOIL.COM POLAR EXPORT
NACA65-219 a=0.0
NACA65-219 a=0.0 |  |  |  | Cl Max: | 0.918 | at alpha= | 13.5 | deg
XFOIL ncrit=9 |  |  |  | L/D Max: | 88.6256 | at alpha= | 5.5 | deg
Re: | 750000 |  |  | Cd Min: | 0.20595 | at alpha= | 18.5 | deg
Mach: | 0.5 |  |  | Cl=0 at alpha= | -1.0086 | deg
|  |  |  | @ Cl=0.1, Cd= | 0.0089827
|  |  |  | @ Cl=0.4, Cd= | 0.0092668
|  |  |  | @ Cl=0.6, Cd= | 0.0094728
alpha (deg) | Cl | Cd | Cm | Cl/Cd
-15.5 | -0.4614 | 0.16136 | -0.0242 | -2.8594
-15 | -0.4603 | 0.14884 | -0.0305 | -3.0926
-14.5 | -0.4566 | 0.13804 | -0.0361 | -3.3077
-14 | -0.4658 | 0.12457 | -0.0434 | -3.7393
-13.5 | -0.4916 | 0.10809 | -0.0527 | -4.5481
-13 | -0.5387 | 0.08824 | -0.0654 | -6.1049
-12.5 | -0.579 | 0.0733 | -0.0751 | -7.899
-12 | -0.6127 | 0.06168 | -0.0809 | -9.9335
-11.5 | -0.6409 | 0.0522 | -0.0837 | -12.2778
-11 | -0.6588 | 0.04459 | -0.084 | -14.7746
-10.5 | -0.662 | 0.03869 | -0.0825 | -17.1104
-10 | -0.6471 | 0.0343 | -0.08 | -18.8659
-9.5 | -0.6166 | 0.03126 | -0.0771 | -19.7249
-9 | -0.5843 | 0.02872 | -0.074 | -20.3447
-8.5 | -0.551 | 0.0266 | -0.0708 | -20.7143
-8 | -0.5196 | 0.02452 | -0.0675 | -21.1909
-7.5 | -0.4897 | 0.02253 | -0.064 | -21.7355
-7 | -0.4665 | 0.02029 | -0.06 | -22.9916
-6.5 | -0.436 | 0.01852 | -0.0565 | -23.5421
-6 | -0.4067 | 0.01681 | -0.0526 | -24.1939
-5.5 | -0.3751 | 0.01531 | -0.0487 | -24.5003
-5 | -0.3545 | 0.01365 | -0.0431 | -25.9707
-4.5 | -0.3749 | 0.01152 | -0.0307 | -32.5434
-4 | -0.3968 | 0.00888 | -0.0174 | -44.6847
-3.5 | -0.3394 | 0.00866 | -0.0155 | -39.1917
-3 | -0.2738 | 0.00876 | -0.015 | -31.2557
-2.5 | -0.207 | 0.00895 | -0.0147 | -23.1285
-2 | -0.1382 | 0.00905 | -0.0152 | -15.2707
-1.5 | -0.0684 | 0.009 | -0.0162 | -7.6
-1 | 0.0012 | 0.00897 | -0.0172 | 0.13378
-0.5 | 0.0706 | 0.00897 | -0.0182 | 7.8707
0 | 0.14 | 0.009 | -0.0192 | 15.5556
0.5 | 0.2089 | 0.00905 | -0.0202 | 23.0829
1 | 0.2777 | 0.00911 | -0.0211 | 30.483
1.5 | 0.3471 | 0.00919 | -0.0221 | 37.7693
2 | 0.416 | 0.00929 | -0.0229 | 44.7793
2.5 | 0.4835 | 0.00933 | -0.0233 | 51.8221
3 | 0.5529 | 0.00943 | -0.024 | 58.632
3.5 | 0.619 | 0.00949 | -0.0239 | 65.2266
4 | 0.6872 | 0.00955 | -0.024 | 71.9581
4.5 | 0.751 | 0.0096 | -0.0232 | 78.2292
5 | 0.8123 | 0.00965 | -0.0216 | 84.1762
5.5 | 0.8641 | 0.00975 | -0.0183 | 88.6256
6 | 0.8916 | 0.01017 | -0.0109 | 87.6696
6.5 | 0.8823 | 0.01191 | 0.0006 | 74.0806
7 | 0.8574 | 0.01516 | 0.0115 | 56.5567
7.5 | 0.8359 | 0.01901 | 0.0201 | 43.9716
8 | 0.8177 | 0.02319 | 0.0272 | 35.2609
8.5 | 0.8065 | 0.02741 | 0.0328 | 29.4236
9 | 0.8006 | 0.03169 | 0.0373 | 25.2635
9.5 | 0.8078 | 0.03556 | 0.0407 | 22.7165
10 | 0.8237 | 0.03917 | 0.0433 | 21.0288
10.5 | 0.8401 | 0.04295 | 0.0456 | 19.56
11 | 0.8509 | 0.04727 | 0.0478 | 18.0008
11.5 | 0.8627 | 0.05157 | 0.05 | 16.7287
12 | 0.8857 | 0.0573 | 0.0475 | 15.4572
12.5 | 0.9006 | 0.06291 | 0.0467 | 14.3157
13 | 0.9114 | 0.06859 | 0.0468 | 13.2877
13.5 | 0.918 | 0.07505 | 0.0462 | 12.2318
14 | 0.9168 | 0.08272 | 0.0445 | 11.0832
14.5 | 0.9085 | 0.09175 | 0.0413 | 9.9019
15 | 0.8914 | 0.10249 | 0.0364 | 8.6974
15.5 | 0.8669 | 0.11506 | 0.0295 | 7.5343
16 | 0.8397 | 0.12891 | 0.021 | 6.5138
16.5 | 0.8081 | 0.14451 | 0.011 | 5.592
17 | 0.7688 | 0.16312 | -0.0008 | 4.7131
17.5 | 0.7486 | 0.17947 | -0.0104 | 4.1712
18 | 0.7565 | 0.18925 | -0.0165 | 3.9974
18.5 | 0.7464 | 0.20595 | -0.0254 | 3.6242

## 41. Re 1M Mach 0.00 (1)
BIGFOIL.COM POLAR EXPORT
NACA65-219 a=0.0
NACA65-219 a=0.0 |  |  |  | Cl Max: | 1.442 | at alpha= | 15 | deg
JavaFoil+Calcfoil stall+Eppler ext transition |  |  |  | L/D Max: | 108.851 | at alpha= | 6.5 | deg
Re: | 1000000 |  |  | Cd Min: | 0.00646 | at alpha= | 2.5 | deg
Mach: | 0 |  |  | Cl=0 at alpha= | -1.0159 | deg
|  |  |  | @ Cl=0.1, Cd= | 0.0066429
|  |  |  | @ Cl=0.4, Cd= | 0.0067341
|  |  |  | @ Cl=0.6, Cd= | 0.007211
alpha (deg) | Cl | Cd | Cm | Cl/Cd
-18.5 | -1.048 | 0.14872 | 0.01 | -7.049
-18 | -1.062 | 0.14208 | 0.01 | -7.478
-17.5 | -1.075 | 0.13591 | 0.009 | -7.91
-17 | -1.086 | 0.1281 | 0.009 | -8.478
-16.5 | -1.092 | 0.12176 | 0.009 | -8.972
-16 | -1.098 | 0.11496 | 0.009 | -9.548
-15.5 | -1.098 | 0.10853 | 0.008 | -10.114
-15 | -1.086 | 0.10321 | 0.008 | -10.521
-14.5 | -1.078 | 0.09493 | 0.008 | -11.351
-14 | -1.067 | 0.08663 | 0.008 | -12.321
-13.5 | -1.203 | 0.02899 | 0.011 | -41.501
-13 | -1.189 | 0.0257 | 0.01 | -46.273
-12.5 | -1.165 | 0.02401 | 0.009 | -48.509
-12 | -1.137 | 0.02257 | 0.009 | -50.36
-11.5 | -1.106 | 0.02123 | 0.008 | -52.1
-11 | -1.072 | 0.0199 | 0.007 | -53.862
-10.5 | -1.034 | 0.01887 | 0.006 | -54.815
-10 | -0.994 | 0.01797 | 0.005 | -55.324
-9.5 | -0.952 | 0.01708 | 0.004 | -55.706
-9 | -0.907 | 0.01628 | 0.003 | -55.691
-8.5 | -0.86 | 0.01546 | 0.002 | -55.583
-8 | -0.81 | 0.01478 | 0.001 | -54.824
-7.5 | -0.759 | 0.01419 | 0 | -53.519
-7 | -0.707 | 0.01361 | -0.001 | -51.93
-6.5 | -0.653 | 0.01308 | -0.002 | -49.911
-6 | -0.597 | 0.01257 | -0.003 | -47.524
-5.5 | -0.541 | 0.01215 | -0.004 | -44.509
-5 | -0.483 | 0.01175 | -0.005 | -41.121
-4.5 | -0.425 | 0.01136 | -0.006 | -37.379
-4 | -0.365 | 0.01099 | -0.007 | -33.225
-3.5 | -0.309 | 0.00675 | -0.008 | -45.743
-3 | -0.247 | 0.00671 | -0.01 | -36.79
-2.5 | -0.185 | 0.00666 | -0.011 | -27.77
-2 | -0.123 | 0.00664 | -0.012 | -18.489
-1.5 | -0.061 | 0.00664 | -0.013 | -9.121
-1 | 0.002 | 0.00664 | -0.014 | 0.29
-0.5 | 0.064 | 0.00666 | -0.015 | 9.669
0 | 0.127 | 0.00663 | -0.016 | 19.162
0.5 | 0.19 | 0.0067 | -0.017 | 28.301
1 | 0.252 | 0.00678 | -0.018 | 37.196
1.5 | 0.315 | 0.00683 | -0.019 | 46.083
2 | 0.377 | 0.0069 | -0.02 | 54.61
2.5 | 0.438 | 0.00646 | -0.021 | 67.755
3 | 0.497 | 0.00696 | -0.022 | 71.378
3.5 | 0.558 | 0.00712 | -0.023 | 78.338
4 | 0.618 | 0.00725 | -0.024 | 85.275
4.5 | 0.677 | 0.00739 | -0.025 | 91.707
5 | 0.736 | 0.00755 | -0.026 | 97.421
5.5 | 0.793 | 0.00775 | -0.027 | 102.317
6 | 0.85 | 0.00803 | -0.028 | 105.779
6.5 | 0.905 | 0.00832 | -0.029 | 108.851
7 | 0.944 | 0.01587 | -0.03 | 59.513
7.5 | 0.996 | 0.01678 | -0.031 | 59.382
8 | 1.047 | 0.01757 | -0.032 | 59.586
8.5 | 1.095 | 0.01842 | -0.033 | 59.452
9 | 1.141 | 0.01941 | -0.034 | 58.791
9.5 | 1.184 | 0.02042 | -0.034 | 58.003
10 | 1.225 | 0.0214 | -0.035 | 57.25
10.5 | 1.263 | 0.02257 | -0.036 | 55.973
11 | 1.298 | 0.02382 | -0.037 | 54.504
11.5 | 1.33 | 0.02509 | -0.038 | 53.005
12 | 1.358 | 0.02656 | -0.039 | 51.136
12.5 | 1.383 | 0.02802 | -0.04 | 49.35
13 | 1.404 | 0.02976 | -0.041 | 47.172
13.5 | 1.421 | 0.03152 | -0.041 | 45.086
14 | 1.434 | 0.03364 | -0.042 | 42.64
14.5 | 1.441 | 0.03548 | -0.043 | 40.611
15 | 1.442 | 0.03795 | -0.044 | 38.012
15.5 | 1.439 | 0.0405 | -0.044 | 35.541
16 | 1.432 | 0.04355 | -0.045 | 32.878
16.5 | 1.421 | 0.04679 | -0.046 | 30.365
17 | 1.404 | 0.05115 | -0.046 | 27.445
17.5 | 1.382 | 0.05628 | -0.047 | 24.563
18 | 1.355 | 0.0633 | -0.047 | 21.4
18.5 | 1.309 | 0.07643 | -0.046 | 17.126
19 | 1.214 | 0.11916 | -0.04 | 10.187
19.5 | 1.157 | 0.1486 | -0.036 | 7.784
20 | 1.126 | 0.15924 | -0.035 | 7.068

## 42. Re 1M Mach 0.00 (2)
BIGFOIL.COM POLAR EXPORT
NACA65-219 a=0.0
NACA65-219 a=0.0 |  |  |  | Cl Max: | 1.1955 | at alpha= | 20 | deg
XFOIL ncrit=9 |  |  |  | L/D Max: | 104.734 | at alpha= | 6 | deg
Re: | 1000000 |  |  | Cd Min: | 0.09996 | at alpha= | 20 | deg
Mach: | 0 |  |  | Cl=0 at alpha= | -1.0034 | deg
|  |  |  | @ Cl=0.1, Cd= | 0.007016
|  |  |  | @ Cl=0.4, Cd= | 0.0071722
|  |  |  | @ Cl=0.6, Cd= | 0.0072835
alpha (deg) | Cl | Cd | Cm | Cl/Cd
-20 | -1.015 | 0.09962 | -0.0405 | -10.1887
-19.5 | -1.048 | 0.0867 | -0.0473 | -12.0877
-19 | -1.0609 | 0.07776 | -0.0517 | -13.6433
-18.5 | -1.0699 | 0.06996 | -0.0548 | -15.293
-18 | -1.0734 | 0.06335 | -0.057 | -16.944
-17.5 | -1.0733 | 0.05754 | -0.0584 | -18.6531
-17 | -1.0696 | 0.05244 | -0.0591 | -20.3966
-16.5 | -1.0606 | 0.04807 | -0.0593 | -22.0637
-16 | -1.0472 | 0.04433 | -0.0593 | -23.6228
-15 | -0.9954 | 0.0377 | -0.0616 | -26.4032
-14.5 | -0.9776 | 0.03521 | -0.0595 | -27.7648
-14 | -0.9562 | 0.03295 | -0.058 | -29.0197
-13.5 | -0.9324 | 0.03089 | -0.0566 | -30.1845
-13 | -0.9069 | 0.02901 | -0.0551 | -31.2616
-12.5 | -0.8796 | 0.02726 | -0.0536 | -32.2671
-12 | -0.8523 | 0.02554 | -0.0519 | -33.3712
-11 | -0.7977 | 0.02225 | -0.0481 | -35.8517
-10.5 | -0.7772 | 0.02033 | -0.0452 | -38.2292
-10 | -0.7501 | 0.0189 | -0.0428 | -39.6878
-9.5 | -0.7202 | 0.01764 | -0.0405 | -40.8277
-9 | -0.6891 | 0.01655 | -0.0381 | -41.6375
-8.5 | -0.6548 | 0.01564 | -0.036 | -41.867
-8 | -0.6321 | 0.01436 | -0.032 | -44.0181
-7.5 | -0.6004 | 0.01353 | -0.0289 | -44.3755
-7 | -0.5679 | 0.01295 | -0.0255 | -43.8533
-6.5 | -0.535 | 0.01231 | -0.022 | -43.4606
-6 | -0.4935 | 0.01178 | -0.0201 | -41.893
-5.5 | -0.4534 | 0.01104 | -0.018 | -41.0688
-5 | -0.4205 | 0.00979 | -0.015 | -42.952
-4 | -0.3481 | 0.00708 | -0.01 | -49.1667
-3.5 | -0.2912 | 0.00697 | -0.0105 | -41.7791
-3 | -0.2336 | 0.00699 | -0.0112 | -33.4192
-2.5 | -0.1764 | 0.00702 | -0.0117 | -25.1282
-2 | -0.1176 | 0.00703 | -0.0126 | -16.7283
-1.5 | -0.0587 | 0.00701 | -0.0136 | -8.3738
-1 | 0.0004 | 0.00704 | -0.0146 | 0.056818
-0.5 | 0.0599 | 0.00705 | -0.0157 | 8.4965
0 | 0.1188 | 0.007 | -0.0167 | 16.9714
0.5 | 0.1776 | 0.00705 | -0.0177 | 25.1915
1 | 0.2369 | 0.0071 | -0.0188 | 33.3662
1.5 | 0.2958 | 0.00709 | -0.0198 | 41.7207
2 | 0.3544 | 0.00711 | -0.0207 | 49.8453
2.5 | 0.413 | 0.00719 | -0.0217 | 57.4409
3 | 0.4713 | 0.00717 | -0.0226 | 65.7322
3.5 | 0.529 | 0.00727 | -0.0234 | 72.7648
4 | 0.5872 | 0.00727 | -0.0242 | 80.7703
4.5 | 0.6439 | 0.00733 | -0.0248 | 87.8445
5 | 0.7001 | 0.0074 | -0.0253 | 94.6081
5.5 | 0.7551 | 0.00746 | -0.0256 | 101.2198
6 | 0.8075 | 0.00771 | -0.0255 | 104.7341
6.5 | 0.8507 | 0.0083 | -0.0239 | 102.494
7 | 0.8739 | 0.00964 | -0.0191 | 90.6535
7.5 | 0.8821 | 0.01089 | -0.0115 | 81.0009
8 | 0.8822 | 0.01248 | -0.0033 | 70.6891
8.5 | 0.8847 | 0.01444 | 0.0033 | 61.2673
9 | 0.8913 | 0.01654 | 0.0087 | 53.8875
9.5 | 0.8978 | 0.01887 | 0.0135 | 47.5782
10 | 0.9103 | 0.02104 | 0.0173 | 43.2652
10.5 | 0.9286 | 0.02299 | 0.0204 | 40.3915
11 | 0.9493 | 0.02478 | 0.0231 | 38.3091
11.5 | 0.9692 | 0.02682 | 0.0255 | 36.1372
12.5 | 1.037 | 0.0316 | 0.0234 | 32.8165
13 | 1.0539 | 0.0345 | 0.0248 | 30.5478
13.5 | 1.0776 | 0.03695 | 0.0256 | 29.1637
14 | 1.0963 | 0.03991 | 0.0265 | 27.4693
14.5 | 1.112 | 0.04326 | 0.0272 | 25.705
15 | 1.1149 | 0.04789 | 0.0282 | 23.2804
15.5 | 1.135 | 0.05112 | 0.0282 | 22.2027
16 | 1.1495 | 0.05498 | 0.0282 | 20.9076
16.5 | 1.1639 | 0.05902 | 0.0279 | 19.7204
17 | 1.1744 | 0.06359 | 0.0274 | 18.4683
17.5 | 1.1818 | 0.06867 | 0.0265 | 17.2098
18 | 1.1787 | 0.07512 | 0.0254 | 15.6909
18.5 | 1.1821 | 0.08105 | 0.0238 | 14.5848
19 | 1.1896 | 0.08679 | 0.0218 | 13.7066
19.5 | 1.1933 | 0.09317 | 0.0195 | 12.8078
20 | 1.1955 | 0.09996 | 0.0166 | 11.9598

## 43. Re 1M Mach 0.10 (1)
BIGFOIL.COM POLAR EXPORT
NACA65-219 a=0.0
NACA65-219 a=0.0 |  |  |  | Cl Max: | 1.429 | at alpha= | 14.5 | deg
JavaFoil+Calcfoil stall+Eppler ext transition |  |  |  | L/D Max: | 108.707 | at alpha= | 6.5 | deg
Re: | 1000000 |  |  | Cd Min: | 0.00651 | at alpha= | 2.5 | deg
Mach: | 0.1 |  |  | Cl=0 at alpha= | -1.0159 | deg
|  |  |  | @ Cl=0.1, Cd= | 0.0066678
|  |  |  | @ Cl=0.4, Cd= | 0.0068248
|  |  |  | @ Cl=0.6, Cd= | 0.0072252
alpha (deg) | Cl | Cd | Cm | Cl/Cd
-18.5 | -1.014 | 0.15116 | 0.01 | -6.708
-18 | -1.033 | 0.1431 | 0.01 | -7.222
-17.5 | -1.049 | 0.13692 | 0.009 | -7.663
-17 | -1.063 | 0.13081 | 0.009 | -8.13
-16.5 | -1.074 | 0.12371 | 0.009 | -8.685
-16 | -1.081 | 0.11676 | 0.008 | -9.256
-15.5 | -1.083 | 0.11065 | 0.008 | -9.785
-15 | -1.073 | 0.10544 | 0.008 | -10.179
-14.5 | -1.064 | 0.09814 | 0.008 | -10.845
-14 | -1.057 | 0.08904 | 0.008 | -11.876
-13.5 | -1.197 | 0.02927 | 0.011 | -40.895
-13 | -1.183 | 0.02637 | 0.01 | -44.847
-12.5 | -1.161 | 0.02445 | 0.01 | -47.489
-12 | -1.135 | 0.02295 | 0.009 | -49.438
-11.5 | -1.105 | 0.02151 | 0.008 | -51.371
-11 | -1.072 | 0.02015 | 0.007 | -53.21
-10.5 | -1.035 | 0.01909 | 0.006 | -54.222
-10 | -0.996 | 0.01821 | 0.005 | -54.66
-9.5 | -0.954 | 0.01725 | 0.004 | -55.284
-9 | -0.909 | 0.01642 | 0.003 | -55.347
-8.5 | -0.862 | 0.01562 | 0.002 | -55.183
-8 | -0.813 | 0.01493 | 0.001 | -54.468
-7.5 | -0.762 | 0.01432 | 0 | -53.216
-7 | -0.71 | 0.01373 | -0.001 | -51.667
-6.5 | -0.655 | 0.01319 | -0.002 | -49.688
-6 | -0.6 | 0.01267 | -0.003 | -47.334
-5.5 | -0.543 | 0.0122 | -0.004 | -44.507
-5 | -0.485 | 0.01179 | -0.005 | -41.161
-4.5 | -0.427 | 0.01139 | -0.006 | -37.452
-4 | -0.372 | 0.00687 | -0.007 | -54.141
-3.5 | -0.31 | 0.00678 | -0.008 | -45.774
-3 | -0.248 | 0.00674 | -0.01 | -36.852
-2.5 | -0.186 | 0.0067 | -0.011 | -27.743
-2 | -0.123 | 0.00663 | -0.012 | -18.609
-1.5 | -0.061 | 0.00662 | -0.013 | -9.192
-1 | 0.002 | 0.00663 | -0.014 | 0.292
-0.5 | 0.065 | 0.00664 | -0.015 | 9.756
0 | 0.128 | 0.00669 | -0.016 | 19.066
0.5 | 0.19 | 0.00671 | -0.017 | 28.391
1 | 0.253 | 0.00677 | -0.018 | 37.395
1.5 | 0.316 | 0.00687 | -0.019 | 46.044
2 | 0.379 | 0.00699 | -0.02 | 54.198
2.5 | 0.44 | 0.00651 | -0.021 | 67.523
3 | 0.499 | 0.00701 | -0.022 | 71.187
3.5 | 0.56 | 0.00714 | -0.023 | 78.483
4 | 0.621 | 0.00727 | -0.024 | 85.437
4.5 | 0.68 | 0.00741 | -0.025 | 91.805
5 | 0.739 | 0.00761 | -0.027 | 97.154
5.5 | 0.797 | 0.00781 | -0.028 | 101.989
6 | 0.853 | 0.00809 | -0.029 | 105.559
6.5 | 0.909 | 0.00836 | -0.03 | 108.707
7 | 0.948 | 0.01604 | -0.03 | 59.112
7.5 | 1 | 0.01692 | -0.031 | 59.123
8 | 1.051 | 0.01774 | -0.032 | 59.252
8.5 | 1.099 | 0.01867 | -0.033 | 58.874
9 | 1.145 | 0.01961 | -0.034 | 58.37
9.5 | 1.188 | 0.02056 | -0.035 | 57.766
10 | 1.228 | 0.02172 | -0.036 | 56.551
10.5 | 1.265 | 0.02286 | -0.036 | 55.366
11 | 1.3 | 0.02412 | -0.037 | 53.879
11.5 | 1.33 | 0.02554 | -0.038 | 52.079
12 | 1.357 | 0.02696 | -0.039 | 50.343
12.5 | 1.38 | 0.02859 | -0.04 | 48.282
13 | 1.4 | 0.03026 | -0.041 | 46.269
13.5 | 1.415 | 0.03223 | -0.042 | 43.915
14 | 1.426 | 0.03438 | -0.042 | 41.48
14.5 | 1.429 | 0.03669 | -0.043 | 38.952
15 | 1.428 | 0.03875 | -0.044 | 36.849
15.5 | 1.421 | 0.04208 | -0.044 | 33.763
16 | 1.41 | 0.0448 | -0.045 | 31.471
16.5 | 1.393 | 0.04894 | -0.046 | 28.468
17 | 1.371 | 0.0536 | -0.046 | 25.582
17.5 | 1.342 | 0.0606 | -0.046 | 22.15
18 | 1.297 | 0.07375 | -0.046 | 17.592
18.5 | 1.179 | 0.12848 | -0.037 | 9.178
19 | 1.143 | 0.14136 | -0.036 | 8.088
19.5 | 1.099 | 0.16103 | -0.032 | 6.827

## 44. Re 1M Mach 0.10 (2)
BIGFOIL.COM POLAR EXPORT
NACA65-219 a=0.0
NACA65-219 a=0.0 |  |  |  | Cl Max: | 1.1819 | at alpha= | 20 | deg
XFOIL ncrit=9 |  |  |  | L/D Max: | 104.761 | at alpha= | 6 | deg
Re: | 1000000 |  |  | Cd Min: | 0.12729 | at alpha= | -20 | deg
Mach: | 0.1 |  |  | Cl=0 at alpha= | -1.0034 | deg
|  |  |  | @ Cl=0.1, Cd= | 0.0070332
|  |  |  | @ Cl=0.4, Cd= | 0.0071916
|  |  |  | @ Cl=0.6, Cd= | 0.007331
alpha (deg) | Cl | Cd | Cm | Cl/Cd
-20 | -0.8809 | 0.12729 | -0.0248 | -6.9204
-19.5 | -0.9883 | 0.09808 | -0.0426 | -10.0765
-19 | -1.0113 | 0.0867 | -0.0489 | -11.6644
-18.5 | -1.0311 | 0.07667 | -0.0537 | -13.4485
-18 | -1.0425 | 0.06856 | -0.0569 | -15.2057
-17.5 | -1.0486 | 0.06163 | -0.059 | -17.0144
-17 | -1.051 | 0.0556 | -0.0602 | -18.9029
-16.5 | -1.0469 | 0.05051 | -0.0607 | -20.7266
-16 | -1.0374 | 0.04624 | -0.0608 | -22.4351
-15.5 | -1.0232 | 0.04256 | -0.0605 | -24.0414
-15 | -0.992 | 0.03929 | -0.0632 | -25.2482
-14.5 | -0.9744 | 0.03626 | -0.061 | -26.8726
-14 | -0.9532 | 0.03386 | -0.0595 | -28.1512
-13.5 | -0.9295 | 0.0317 | -0.0581 | -29.3218
-13 | -0.9043 | 0.02972 | -0.0566 | -30.4273
-12.5 | -0.8771 | 0.0279 | -0.0551 | -31.4373
-12 | -0.8498 | 0.02612 | -0.0534 | -32.5345
-11.5 | -0.8205 | 0.02454 | -0.0517 | -33.4352
-11 | -0.7918 | 0.02294 | -0.0498 | -34.5161
-10.5 | -0.7734 | 0.02081 | -0.0467 | -37.1648
-10 | -0.747 | 0.01929 | -0.0442 | -38.7247
-9.5 | -0.7172 | 0.01798 | -0.0419 | -39.8888
-9 | -0.6864 | 0.01683 | -0.0395 | -40.7843
-8.5 | -0.6526 | 0.01587 | -0.0372 | -41.1216
-8 | -0.6292 | 0.01455 | -0.0334 | -43.244
-7.5 | -0.5977 | 0.01368 | -0.0302 | -43.6915
-7 | -0.5647 | 0.01303 | -0.027 | -43.3384
-6.5 | -0.5344 | 0.01239 | -0.023 | -43.1316
-6 | -0.4933 | 0.01187 | -0.0209 | -41.5586
-5 | -0.4204 | 0.00992 | -0.0156 | -42.379
-4.5 | -0.3971 | 0.00787 | -0.0111 | -50.4574
-4 | -0.3502 | 0.00709 | -0.0101 | -49.3935
-3.5 | -0.2929 | 0.00699 | -0.0106 | -41.9027
-2.5 | -0.1774 | 0.00704 | -0.0118 | -25.1989
-2 | -0.1182 | 0.00707 | -0.0127 | -16.7185
-1.5 | -0.0591 | 0.00704 | -0.0137 | -8.3949
-1 | 0.0004 | 0.00706 | -0.0147 | 0.056657
-0.5 | 0.0602 | 0.00706 | -0.0158 | 8.5269
0 | 0.1196 | 0.00702 | -0.0168 | 17.037
0.5 | 0.1787 | 0.00709 | -0.0178 | 25.2045
1 | 0.2383 | 0.00712 | -0.0189 | 33.4691
1.5 | 0.2976 | 0.00712 | -0.0199 | 41.7978
2 | 0.3565 | 0.00714 | -0.0208 | 49.93
2.5 | 0.4155 | 0.00721 | -0.0218 | 57.6283
3 | 0.4742 | 0.0072 | -0.0227 | 65.8611
3.5 | 0.5323 | 0.00729 | -0.0235 | 73.0178
4.5 | 0.6479 | 0.00736 | -0.0249 | 88.0299
5 | 0.7044 | 0.00742 | -0.0254 | 94.9326
5.5 | 0.7595 | 0.00749 | -0.0256 | 101.4019
6 | 0.8119 | 0.00775 | -0.0254 | 104.7613
6.5 | 0.8541 | 0.00839 | -0.0235 | 101.7998
7.5 | 0.8794 | 0.01104 | -0.0099 | 79.6558
8 | 0.8794 | 0.01274 | -0.0019 | 69.0267
8.5 | 0.8817 | 0.01478 | 0.0047 | 59.6549
9 | 0.8875 | 0.01699 | 0.01 | 52.2366
9.5 | 0.8943 | 0.01937 | 0.0148 | 46.1693
10 | 0.9069 | 0.02159 | 0.0185 | 42.0056
10.5 | 0.9253 | 0.02358 | 0.0216 | 39.2409
11 | 0.9468 | 0.02537 | 0.0242 | 37.3197
11.5 | 0.9669 | 0.02744 | 0.0266 | 35.2369
12.5 | 1.0328 | 0.03254 | 0.0245 | 31.7394
13 | 1.0508 | 0.03543 | 0.0258 | 29.6585
13.5 | 1.0738 | 0.03803 | 0.0267 | 28.2356
14 | 1.0916 | 0.04116 | 0.0276 | 26.5209
14.5 | 1.105 | 0.04478 | 0.0283 | 24.6762
15 | 1.1102 | 0.04932 | 0.0291 | 22.5101
15.5 | 1.1289 | 0.05278 | 0.0291 | 21.3888
16 | 1.1424 | 0.05685 | 0.0291 | 20.095
16.5 | 1.1561 | 0.06109 | 0.0287 | 18.9245
17 | 1.1653 | 0.06592 | 0.0281 | 17.6775
17.5 | 1.1708 | 0.07137 | 0.0271 | 16.4047
18 | 1.1657 | 0.07812 | 0.0258 | 14.9219
18.5 | 1.1733 | 0.08379 | 0.0241 | 14.0029
19 | 1.1791 | 0.08992 | 0.0219 | 13.1128
19.5 | 1.1809 | 0.09672 | 0.0193 | 12.2095
20 | 1.1819 | 0.10385 | 0.0161 | 11.3808

## 45. Re 1M Mach 0.25 (1)
BIGFOIL.COM POLAR EXPORT
NACA65-219 a=0.0
NACA65-219 a=0.0 |  |  |  | Cl Max: | 1.36 | at alpha= | 13 | deg
JavaFoil+Calcfoil stall+Eppler ext transition |  |  |  | L/D Max: | 106.708 | at alpha= | 6.5 | deg
Re: | 1000000 |  |  | Cd Min: | 0.00678 | at alpha= | -0.5 | deg
Mach: | 0.25 |  |  | Cl=0 at alpha= | -1.0154 | deg
|  |  |  | @ Cl=0.1, Cd= | 0.0067852
|  |  |  | @ Cl=0.4, Cd= | 0.0069842
|  |  |  | @ Cl=0.6, Cd= | 0.0073629
alpha (deg) | Cl | Cd | Cm | Cl/Cd
-17 | -0.87 | 0.1418 | 0.008 | -6.133
-16.5 | -0.911 | 0.13418 | 0.008 | -6.786
-16 | -0.946 | 0.12658 | 0.008 | -7.474
-15.5 | -0.972 | 0.11719 | 0.007 | -8.296
-15 | -0.982 | 0.11272 | 0.007 | -8.709
-14.5 | -0.986 | 0.10602 | 0.007 | -9.299
-14 | -0.987 | 0.09934 | 0.006 | -9.934
-13.5 | -0.983 | 0.09382 | 0.006 | -10.477
-13 | -0.976 | 0.08735 | 0.006 | -11.173
-12.5 | -0.967 | 0.08029 | 0.006 | -12.042
-12 | -1.111 | 0.02496 | 0.009 | -44.525
-11.5 | -1.09 | 0.02358 | 0.008 | -46.246
-11 | -1.066 | 0.0218 | 0.007 | -48.89
-10.5 | -1.035 | 0.02052 | 0.006 | -50.441
-10 | -1 | 0.01934 | 0.005 | -51.733
-9.5 | -0.962 | 0.01831 | 0.004 | -52.538
-9 | -0.92 | 0.01742 | 0.003 | -52.809
-8.5 | -0.875 | 0.01653 | 0.002 | -52.92
-8 | -0.827 | 0.01569 | 0.001 | -52.703
-7.5 | -0.777 | 0.01496 | 0 | -51.914
-7 | -0.724 | 0.0143 | -0.001 | -50.646
-6.5 | -0.67 | 0.01369 | -0.002 | -48.895
-6 | -0.613 | 0.01316 | -0.003 | -46.621
-5.5 | -0.556 | 0.01264 | -0.004 | -43.959
-5 | -0.497 | 0.01215 | -0.005 | -40.889
-4.5 | -0.437 | 0.01172 | -0.006 | -37.266
-4 | -0.376 | 0.01134 | -0.007 | -33.149
-3.5 | -0.319 | 0.00689 | -0.009 | -46.257
-3 | -0.255 | 0.00684 | -0.01 | -37.278
-2.5 | -0.191 | 0.00679 | -0.011 | -28.134
-2 | -0.127 | 0.0068 | -0.012 | -18.643
-1.5 | -0.063 | 0.0068 | -0.013 | -9.207
-1 | 0.002 | 0.0068 | -0.014 | 0.292
-0.5 | 0.067 | 0.00678 | -0.015 | 9.818
0 | 0.131 | 0.00679 | -0.016 | 19.322
0.5 | 0.196 | 0.00686 | -0.018 | 28.537
1 | 0.26 | 0.00695 | -0.019 | 37.458
1.5 | 0.325 | 0.00702 | -0.02 | 46.262
2 | 0.387 | 0.00697 | -0.021 | 55.543
2.5 | 0.451 | 0.00704 | -0.022 | 64.006
3 | 0.512 | 0.00716 | -0.023 | 71.511
3.5 | 0.574 | 0.0073 | -0.024 | 78.594
4 | 0.636 | 0.00745 | -0.025 | 85.356
4.5 | 0.697 | 0.00761 | -0.026 | 91.607
5 | 0.757 | 0.0078 | -0.027 | 97.035
5.5 | 0.816 | 0.0081 | -0.028 | 100.768
6 | 0.873 | 0.00839 | -0.029 | 104.113
6.5 | 0.93 | 0.00871 | -0.03 | 106.708
7 | 0.969 | 0.01683 | -0.031 | 57.6
7.5 | 1.022 | 0.01782 | -0.032 | 57.312
8 | 1.072 | 0.01876 | -0.033 | 57.146
8.5 | 1.12 | 0.01968 | -0.034 | 56.898
9 | 1.164 | 0.02082 | -0.035 | 55.9
9.5 | 1.204 | 0.02191 | -0.035 | 54.962
10 | 1.241 | 0.02315 | -0.036 | 53.609
10.5 | 1.274 | 0.0246 | -0.037 | 51.795
11 | 1.302 | 0.02612 | -0.038 | 49.855
11.5 | 1.325 | 0.02764 | -0.039 | 47.945
12 | 1.343 | 0.02944 | -0.04 | 45.598
12.5 | 1.355 | 0.03136 | -0.041 | 43.196
13 | 1.36 | 0.03355 | -0.042 | 40.553
13.5 | 1.359 | 0.03628 | -0.042 | 37.459
14 | 1.351 | 0.03926 | -0.043 | 34.411
14.5 | 1.331 | 0.04233 | -0.044 | 31.438
15 | 1.299 | 0.04707 | -0.044 | 27.601
15.5 | 1.248 | 0.05605 | -0.044 | 22.257
16 | 1.081 | 0.12121 | -0.029 | 8.919
16.5 | 1.036 | 0.13218 | -0.026 | 7.839
17 | 0.991 | 0.14245 | -0.025 | 6.953
17.5 | 0.941 | 0.14977 | -0.025 | 6.28
18 | 0.886 | 0.16243 | -0.025 | 5.455

## 46. Re 1M Mach 0.25 (2)
BIGFOIL.COM POLAR EXPORT
NACA65-219 a=0.0
NACA65-219 a=0.0 |  |  |  | Cl Max: | 1.1158 | at alpha= | 17 | deg
XFOIL ncrit=9 |  |  |  | L/D Max: | 104.152 | at alpha= | 6 | deg
Re: | 1000000 |  |  | Cd Min: | 0.21078 | at alpha= | -20 | deg
Mach: | 0.25 |  |  | Cl=0 at alpha= | -1.0065 | deg
|  |  |  | @ Cl=0.1, Cd= | 0.0071967
|  |  |  | @ Cl=0.4, Cd= | 0.0073348
|  |  |  | @ Cl=0.6, Cd= | 0.0074615
alpha (deg) | Cl | Cd | Cm | Cl/Cd
-20 | -0.6015 | 0.21078 | 0.0134 | -2.8537
-19 | -0.5852 | 0.1918 | 0.0023 | -3.0511
-18.5 | -0.5645 | 0.18697 | -0.001 | -3.0192
-17.5 | -0.8181 | 0.10253 | -0.0449 | -7.9791
-17 | -0.8681 | 0.08571 | -0.055 | -10.1283
-16.5 | -0.9029 | 0.0732 | -0.0612 | -12.3347
-15.5 | -0.935 | 0.05485 | -0.0695 | -17.0465
-15 | -0.938 | 0.04898 | -0.07 | -19.1507
-14.5 | -0.9358 | 0.04447 | -0.069 | -21.0434
-14 | -0.9301 | 0.03977 | -0.0674 | -23.387
-13.5 | -0.9119 | 0.03661 | -0.0659 | -24.9085
-13 | -0.8897 | 0.03392 | -0.0643 | -26.2294
-12.5 | -0.8643 | 0.03159 | -0.0627 | -27.3599
-12 | -0.8363 | 0.02944 | -0.061 | -28.4069
-11.5 | -0.8074 | 0.02746 | -0.0591 | -29.4028
-11 | -0.7771 | 0.02569 | -0.0571 | -30.2491
-10.5 | -0.7507 | 0.02372 | -0.0547 | -31.6484
-10 | -0.7291 | 0.02162 | -0.0517 | -33.7234
-9.5 | -0.7009 | 0.02001 | -0.0491 | -35.0275
-9 | -0.671 | 0.01853 | -0.0466 | -36.2115
-8.5 | -0.6388 | 0.01731 | -0.044 | -36.9035
-8 | -0.6126 | 0.01583 | -0.0406 | -38.6987
-7.5 | -0.5836 | 0.01466 | -0.0372 | -39.809
-7 | -0.5498 | 0.01374 | -0.0341 | -40.0146
-6.5 | -0.5189 | 0.01287 | -0.0303 | -40.3186
-6 | -0.4883 | 0.01229 | -0.0259 | -39.7315
-5.5 | -0.4503 | 0.01163 | -0.0229 | -38.7188
-5 | -0.4182 | 0.01059 | -0.0191 | -39.4901
-4.5 | -0.3953 | 0.00875 | -0.0142 | -45.1771
-4 | -0.3605 | 0.00725 | -0.011 | -49.7241
-3.5 | -0.3022 | 0.00714 | -0.0113 | -42.3249
-3 | -0.2426 | 0.0071 | -0.0118 | -34.169
-2.5 | -0.1829 | 0.00715 | -0.0123 | -25.5804
-2 | -0.122 | 0.00722 | -0.0131 | -16.8975
-1.5 | -0.0608 | 0.00721 | -0.0141 | -8.4327
-1 | 0.0008 | 0.00716 | -0.0152 | 0.11173
-0.5 | 0.0624 | 0.00716 | -0.0163 | 8.7151
0 | 0.1238 | 0.00722 | -0.0173 | 17.1468
0.5 | 0.1849 | 0.00721 | -0.0183 | 25.6449
1 | 0.2463 | 0.00723 | -0.0194 | 34.0664
1.5 | 0.3077 | 0.00728 | -0.0205 | 42.2665
2 | 0.3684 | 0.00734 | -0.0214 | 50.1907
2.5 | 0.4293 | 0.00733 | -0.0223 | 58.5675
3.5 | 0.5501 | 0.00742 | -0.0239 | 74.1375
4 | 0.6102 | 0.00747 | -0.0246 | 81.6867
4.5 | 0.6698 | 0.00752 | -0.0252 | 89.0691
5 | 0.7277 | 0.00756 | -0.0254 | 96.2566
5.5 | 0.7832 | 0.00773 | -0.0252 | 101.3195
6 | 0.8353 | 0.00802 | -0.0244 | 104.1521
6.5 | 0.8683 | 0.00897 | -0.0205 | 96.8004
7 | 0.8726 | 0.01037 | -0.0118 | 84.1466
7.5 | 0.8675 | 0.01212 | -0.0024 | 71.5759
8 | 0.8662 | 0.01431 | 0.005 | 60.5311
8.5 | 0.8662 | 0.01685 | 0.0113 | 51.4065
9 | 0.8696 | 0.01952 | 0.0165 | 44.5492
10 | 0.893 | 0.02446 | 0.0242 | 36.5086
10.5 | 0.9131 | 0.02662 | 0.0271 | 34.3013
11 | 0.932 | 0.02893 | 0.0298 | 32.2157
11.5 | 0.952 | 0.03114 | 0.0325 | 30.5716
12.5 | 1.0105 | 0.03781 | 0.0302 | 26.7257
13 | 1.0313 | 0.0409 | 0.0312 | 25.2152
13.5 | 1.0517 | 0.04414 | 0.032 | 23.8265
14 | 1.0636 | 0.04823 | 0.0329 | 22.0527
14.5 | 1.0665 | 0.05332 | 0.0335 | 20.0019
15 | 1.0808 | 0.05758 | 0.0336 | 18.7704
15.5 | 1.0945 | 0.0621 | 0.0334 | 17.6248
16 | 1.1043 | 0.06716 | 0.0329 | 16.4428
16.5 | 1.1128 | 0.07265 | 0.0319 | 15.3173
17 | 1.1158 | 0.07887 | 0.0306 | 14.1473
17.5 | 1.1112 | 0.08612 | 0.0288 | 12.9029
18 | 1.1145 | 0.093 | 0.0264 | 11.9839
18.5 | 1.1131 | 0.1007 | 0.0233 | 11.0536
19 | 1.1101 | 0.10897 | 0.0195 | 10.1872
19.5 | 1.1035 | 0.11797 | 0.015 | 9.3541
20 | 1.0958 | 0.12745 | 0.0098 | 8.5979

## 47. Re 1M Mach 0.50 (1)
BIGFOIL.COM POLAR EXPORT
NACA65-219 a=0.0
NACA65-219 a=0.0 |  |  |  | Cl Max: | 1.183 | at alpha= | 20 | deg
JavaFoil+Calcfoil stall+Eppler ext transition |  |  |  | L/D Max: | 96.214 | at alpha= | 6 | deg
Re: | 1000000 |  |  | Cd Min: | 0.0072 | at alpha= | -1 | deg
Mach: | 0.5 |  |  | Cl=0 at alpha= | -1.0139 | deg
|  |  |  | @ Cl=0.1, Cd= | 0.0072473
|  |  |  | @ Cl=0.4, Cd= | 0.0075573
|  |  |  | @ Cl=0.6, Cd= | 0.00807
alpha (deg) | Cl | Cd | Cm | Cl/Cd
-20 | -1.07 | 0.20515 | 0.016 | -5.217
-19.5 | -1.042 | 0.19615 | 0.015 | -5.312
-19 | -1.013 | 0.1907 | 0.014 | -5.312
-18.5 | -0.986 | 0.18623 | 0.013 | -5.293
-18 | -0.958 | 0.17505 | 0.013 | -5.475
-17.5 | -0.932 | 0.17377 | 0.012 | -5.366
-17 | -0.901 | 0.16937 | 0.011 | -5.322
-16.5 | -0.874 | 0.16433 | 0.01 | -5.317
-16 | -0.846 | 0.15844 | 0.01 | -5.34
-15.5 | -0.819 | 0.15142 | 0.009 | -5.406
-15 | -0.789 | 0.14402 | 0.008 | -5.482
-14.5 | -0.761 | 0.13755 | 0.008 | -5.536
-14 | -0.734 | 0.13812 | 0.007 | -5.312
-13.5 | -0.706 | 0.13011 | 0.007 | -5.427
-13 | -0.678 | 0.13033 | 0.006 | -5.205
-12.5 | -0.649 | 0.1194 | 0.005 | -5.436
-12 | -0.621 | 0.11229 | 0.005 | -5.532
-11.5 | -0.593 | 0.1128 | 0.004 | -5.26
-11 | -0.565 | 0.10407 | 0.004 | -5.433
-10.5 | -0.538 | 0.09551 | 0.003 | -5.629
-10 | -0.509 | 0.09199 | 0.002 | -5.531
-9.5 | -0.481 | 0.06848 | 0.002 | -7.026
-9 | -0.687 | 0.06148 | 0.002 | -11.173
-8.5 | -0.849 | 0.02141 | 0.002 | -39.635
-8 | -0.842 | 0.01994 | 0.001 | -42.234
-7.5 | -0.813 | 0.01862 | 0 | -43.681
-7 | -0.772 | 0.01731 | -0.001 | -44.609
-6.5 | -0.723 | 0.01629 | -0.002 | -44.357
-6 | -0.667 | 0.01547 | -0.004 | -43.143
-5.5 | -0.608 | 0.01467 | -0.005 | -41.453
-5 | -0.546 | 0.014 | -0.006 | -38.982
-4.5 | -0.481 | 0.0134 | -0.007 | -35.901
-4 | -0.415 | 0.0128 | -0.008 | -32.398
-3.5 | -0.347 | 0.01231 | -0.01 | -28.177
-3 | -0.283 | 0.0073 | -0.011 | -38.728
-2.5 | -0.212 | 0.00727 | -0.012 | -29.213
-2 | -0.142 | 0.00737 | -0.013 | -19.234
-1.5 | -0.07 | 0.00733 | -0.015 | -9.546
-1 | 0.002 | 0.0072 | -0.016 | 0.308
-0.5 | 0.074 | 0.00724 | -0.017 | 10.281
0 | 0.145 | 0.00726 | -0.018 | 20.011
0.5 | 0.217 | 0.00729 | -0.019 | 29.696
1 | 0.288 | 0.0074 | -0.021 | 38.879
1.5 | 0.358 | 0.00751 | -0.022 | 47.73
2 | 0.429 | 0.00759 | -0.023 | 56.493
2.5 | 0.499 | 0.00777 | -0.024 | 64.183
3 | 0.566 | 0.00796 | -0.025 | 71.062
3.5 | 0.634 | 0.00818 | -0.027 | 77.576
4 | 0.703 | 0.00839 | -0.028 | 83.744
4.5 | 0.769 | 0.00867 | -0.029 | 88.696
5 | 0.834 | 0.00906 | -0.03 | 92.015
5.5 | 0.897 | 0.00947 | -0.031 | 94.688
6 | 0.957 | 0.00995 | -0.032 | 96.214
6.5 | 1 | 0.01972 | -0.033 | 50.703
7 | 1.053 | 0.0211 | -0.034 | 49.883
7.5 | 1.1 | 0.02255 | -0.035 | 48.786
8 | 1.141 | 0.02412 | -0.036 | 47.315
8.5 | 1.168 | 0.02586 | -0.037 | 45.186
9 | 1.174 | 0.02788 | -0.038 | 42.122
9.5 | 1.143 | 0.03044 | -0.039 | 37.531
10 | 0.841 | 0.07192 | -0.02 | 11.693
10.5 | 0.65 | 0.09377 | -0.018 | 6.927
11 | 0.677 | 0.0979 | -0.018 | 6.917
11.5 | 0.705 | 0.10766 | -0.019 | 6.546
12 | 0.733 | 0.11046 | -0.021 | 6.64
12.5 | 0.761 | 0.11646 | -0.021 | 6.535
13 | 0.788 | 0.11998 | -0.022 | 6.571
13.5 | 0.817 | 0.13276 | -0.024 | 6.154
14 | 0.845 | 0.13333 | -0.025 | 6.338
14.5 | 0.872 | 0.13704 | -0.026 | 6.366
15 | 0.901 | 0.14811 | -0.027 | 6.084
15.5 | 0.929 | 0.14983 | -0.029 | 6.201
16 | 0.957 | 0.15676 | -0.029 | 6.103
16.5 | 0.987 | 0.16857 | -0.032 | 5.854
17 | 1.014 | 0.16975 | -0.032 | 5.971
17.5 | 1.041 | 0.17409 | -0.033 | 5.979
18 | 1.069 | 0.18415 | -0.034 | 5.806
18.5 | 1.098 | 0.18407 | -0.036 | 5.965
19 | 1.125 | 0.19239 | -0.036 | 5.848
19.5 | 1.152 | 0.19855 | -0.037 | 5.804
20 | 1.183 | 0.20484 | -0.039 | 5.774

## 48. Re 1M Mach 0.50 (2)
BIGFOIL.COM POLAR EXPORT
NACA65-219 a=0.0
NACA65-219 a=0.0 |  |  |  | Cl Max: | 0.9398 | at alpha= | 13.5 | deg
XFOIL ncrit=9 |  |  |  | L/D Max: | 98.8536 | at alpha= | 5.5 | deg
Re: | 1000000 |  |  | Cd Min: | 0.19863 | at alpha= | 18.5 | deg
Mach: | 0.5 |  |  | Cl=0 at alpha= | -1.0121 | deg
|  |  |  | @ Cl=0.1, Cd= | 0.0078379
|  |  |  | @ Cl=0.4, Cd= | 0.008023
|  |  |  | @ Cl=0.6, Cd= | 0.0082326
alpha (deg) | Cl | Cd | Cm | Cl/Cd
-16 | -0.4891 | 0.16582 | -0.0201 | -2.9496
-15.5 | -0.477 | 0.15677 | -0.0249 | -3.0427
-15 | -0.4729 | 0.14572 | -0.0308 | -3.2453
-14.5 | -0.4748 | 0.13369 | -0.0374 | -3.5515
-14 | -0.4883 | 0.11972 | -0.0452 | -4.0787
-13.5 | -0.5363 | 0.09896 | -0.0574 | -5.4194
-13 | -0.5839 | 0.08096 | -0.0696 | -7.2122
-12.5 | -0.623 | 0.06734 | -0.0777 | -9.2516
-12 | -0.6529 | 0.0568 | -0.0822 | -11.4947
-11.5 | -0.6767 | 0.0481 | -0.0838 | -14.0686
-11 | -0.6878 | 0.04128 | -0.0833 | -16.6618
-10.5 | -0.6839 | 0.03618 | -0.0814 | -18.9027
-10 | -0.6643 | 0.03242 | -0.0787 | -20.4904
-9.5 | -0.635 | 0.02964 | -0.0757 | -21.4238
-9 | -0.6029 | 0.02725 | -0.0725 | -22.1248
-8.5 | -0.5713 | 0.02513 | -0.0691 | -22.7338
-8 | -0.5399 | 0.02306 | -0.0658 | -23.4128
-7.5 | -0.519 | 0.0207 | -0.0616 | -25.0725
-7 | -0.4888 | 0.01882 | -0.058 | -25.9724
-6.5 | -0.4548 | 0.01721 | -0.0546 | -26.4265
-6 | -0.4254 | 0.01557 | -0.0505 | -27.3218
-5.5 | -0.3898 | 0.01425 | -0.0469 | -27.3544
-5 | -0.3586 | 0.01297 | -0.0424 | -27.6484
-4.5 | -0.3584 | 0.0113 | -0.0329 | -31.7168
-4 | -0.3707 | 0.00917 | -0.0208 | -40.4253
-3.5 | -0.3416 | 0.00771 | -0.0149 | -44.3061
-3 | -0.2753 | 0.0077 | -0.0147 | -35.7532
-2.5 | -0.2078 | 0.00779 | -0.0147 | -26.6752
-2 | -0.1382 | 0.00783 | -0.0153 | -17.6501
-1.5 | -0.0683 | 0.00782 | -0.0162 | -8.734
-1 | 0.0017 | 0.00785 | -0.0173 | 0.21656
-0.5 | 0.0719 | 0.00785 | -0.0184 | 9.1592
0 | 0.1416 | 0.00782 | -0.0194 | 18.1074
0.5 | 0.2112 | 0.00788 | -0.0204 | 26.802
1 | 0.281 | 0.00796 | -0.0215 | 35.3015
1.5 | 0.3503 | 0.00798 | -0.0224 | 43.8972
2 | 0.4197 | 0.00804 | -0.0233 | 52.2015
2.5 | 0.4887 | 0.00814 | -0.024 | 60.0369
3 | 0.5574 | 0.00817 | -0.0245 | 68.2252
3.5 | 0.6255 | 0.00827 | -0.0247 | 75.6348
4 | 0.6931 | 0.00833 | -0.0247 | 83.2053
4.5 | 0.7589 | 0.00841 | -0.0242 | 90.2378
5 | 0.8195 | 0.00851 | -0.0226 | 96.2985
5.5 | 0.8709 | 0.00881 | -0.0193 | 98.8536
6 | 0.8825 | 0.00967 | -0.0096 | 91.2616
6.5 | 0.8603 | 0.01216 | 0.0028 | 70.7484
7 | 0.8419 | 0.01547 | 0.0125 | 54.4215
7.5 | 0.8258 | 0.01919 | 0.0205 | 43.0328
8 | 0.8145 | 0.02305 | 0.027 | 35.3362
8.5 | 0.8074 | 0.02705 | 0.0324 | 29.8484
9 | 0.8089 | 0.03094 | 0.0366 | 26.1441
9.5 | 0.8257 | 0.03426 | 0.0396 | 24.101
10 | 0.8453 | 0.03761 | 0.0422 | 22.4754
10.5 | 0.8656 | 0.04112 | 0.0444 | 21.0506
11 | 0.878 | 0.04538 | 0.0465 | 19.3477
11.5 | 0.894 | 0.04956 | 0.0483 | 18.0387
12 | 0.9035 | 0.05427 | 0.0502 | 16.6482
12.5 | 0.9227 | 0.06038 | 0.0477 | 15.2816
13 | 0.9331 | 0.06662 | 0.0466 | 14.0063
13.5 | 0.9398 | 0.07299 | 0.0462 | 12.8757
14 | 0.939 | 0.08047 | 0.0448 | 11.6689
14.5 | 0.9323 | 0.08919 | 0.042 | 10.453
15 | 0.9189 | 0.09925 | 0.0377 | 9.2584
15.5 | 0.9006 | 0.1106 | 0.0317 | 8.1429
16 | 0.8772 | 0.12333 | 0.0243 | 7.1126
16.5 | 0.8491 | 0.13767 | 0.0152 | 6.1676
17 | 0.8186 | 0.15342 | 0.005 | 5.3357
17.5 | 0.7777 | 0.17284 | -0.0071 | 4.4995
18 | 0.7632 | 0.18806 | -0.016 | 4.0583
18.5 | 0.7698 | 0.19863 | -0.0225 | 3.8755

## 49. Re 2M Mach 0.00 (1)
BIGFOIL.COM POLAR EXPORT
NACA65-219 a=0.0
NACA65-219 a=0.0 |  |  |  | Cl Max: | 1.451 | at alpha= | 15 | deg
JavaFoil+Calcfoil stall+Eppler ext transition |  |  |  | L/D Max: | 124.216 | at alpha= | 6.5 | deg
Re: | 2000000 |  |  | Cd Min: | 0.00569 | at alpha= | -2.5 | deg
Mach: | 0 |  |  | Cl=0 at alpha= | -1.0159 | deg
|  |  |  | @ Cl=0.1, Cd= | 0.00572
|  |  |  | @ Cl=0.4, Cd= | 0.0059848
|  |  |  | @ Cl=0.6, Cd= | 0.0062881
alpha (deg) | Cl | Cd | Cm | Cl/Cd
-20 | -0.998 | 0.15846 | 0.013 | -6.299
-19.5 | -1.02 | 0.14997 | 0.013 | -6.804
-19 | -1.04 | 0.14242 | 0.012 | -7.305
-18.5 | -1.069 | 0.12673 | 0.013 | -8.434
-18 | -1.09 | 0.11603 | 0.013 | -9.397
-17.5 | -1.102 | 0.11202 | 0.013 | -9.836
-17 | -1.216 | 0.05291 | 0.016 | -22.985
-16.5 | -1.249 | 0.04131 | 0.016 | -30.235
-16 | -1.267 | 0.03557 | 0.015 | -35.604
-15.5 | -1.271 | 0.03253 | 0.014 | -39.078
-15 | -1.265 | 0.02957 | 0.014 | -42.769
-14.5 | -1.254 | 0.02716 | 0.013 | -46.16
-14 | -1.239 | 0.02511 | 0.012 | -49.351
-13.5 | -1.22 | 0.02346 | 0.011 | -52.015
-13 | -1.199 | 0.02183 | 0.01 | -54.914
-12.5 | -1.173 | 0.02058 | 0.01 | -57.009
-12 | -1.144 | 0.01945 | 0.009 | -58.811
-11.5 | -1.112 | 0.01833 | 0.008 | -60.688
-11 | -1.078 | 0.01723 | 0.007 | -62.557
-10.5 | -1.04 | 0.01636 | 0.006 | -63.552
-10 | -0.999 | 0.01561 | 0.005 | -64.001
-9.5 | -0.956 | 0.01486 | 0.004 | -64.353
-9 | -0.911 | 0.01417 | 0.003 | -64.301
-8.5 | -0.864 | 0.0135 | 0.002 | -63.978
-8 | -0.814 | 0.01289 | 0.001 | -63.168
-7.5 | -0.763 | 0.0124 | 0 | -61.54
-7 | -0.71 | 0.0119 | -0.001 | -59.696
-6.5 | -0.656 | 0.01144 | -0.002 | -57.326
-6 | -0.6 | 0.01101 | -0.003 | -54.505
-5.5 | -0.543 | 0.01064 | -0.004 | -51.043
-5 | -0.485 | 0.0103 | -0.005 | -47.146
-4.5 | -0.427 | 0.00996 | -0.006 | -42.807
-4 | -0.367 | 0.00966 | -0.007 | -37.973
-3.5 | -0.309 | 0.00584 | -0.008 | -52.901
-3 | -0.247 | 0.00573 | -0.01 | -43.088
-2.5 | -0.185 | 0.00569 | -0.011 | -32.489
-2 | -0.123 | 0.00569 | -0.012 | -21.596
-1.5 | -0.061 | 0.00569 | -0.013 | -10.645
-1 | 0.002 | 0.0057 | -0.014 | 0.337
-0.5 | 0.064 | 0.00572 | -0.015 | 11.273
0 | 0.127 | 0.00572 | -0.016 | 22.222
0.5 | 0.19 | 0.00571 | -0.017 | 33.187
1 | 0.252 | 0.00577 | -0.018 | 43.7
1.5 | 0.315 | 0.00582 | -0.019 | 54.039
2 | 0.377 | 0.00597 | -0.02 | 63.143
2.5 | 0.439 | 0.00601 | -0.021 | 73.137
3 | 0.5 | 0.00612 | -0.022 | 81.737
3.5 | 0.562 | 0.00619 | -0.024 | 90.834
4 | 0.624 | 0.00635 | -0.025 | 98.142
4.5 | 0.682 | 0.00596 | -0.026 | 114.319
5 | 0.74 | 0.00656 | -0.027 | 112.812
5.5 | 0.798 | 0.00674 | -0.028 | 118.377
6 | 0.854 | 0.00703 | -0.029 | 121.489
6.5 | 0.91 | 0.00733 | -0.03 | 124.216
7 | 0.949 | 0.01395 | -0.03 | 68.014
7.5 | 1.001 | 0.01473 | -0.031 | 67.935
8 | 1.052 | 0.01541 | -0.032 | 68.271
8.5 | 1.1 | 0.01615 | -0.033 | 68.133
9 | 1.146 | 0.01701 | -0.034 | 67.409
9.5 | 1.19 | 0.01788 | -0.035 | 66.566
10 | 1.231 | 0.01873 | -0.036 | 65.704
10.5 | 1.269 | 0.01972 | -0.036 | 64.356
11 | 1.304 | 0.02081 | -0.037 | 62.67
11.5 | 1.336 | 0.02189 | -0.038 | 61.053
12 | 1.365 | 0.02317 | -0.039 | 58.896
12.5 | 1.39 | 0.02442 | -0.04 | 56.911
13 | 1.411 | 0.02588 | -0.041 | 54.509
13.5 | 1.429 | 0.02744 | -0.042 | 52.069
14 | 1.442 | 0.02921 | -0.042 | 49.384
14.5 | 1.449 | 0.03082 | -0.043 | 47.012
15 | 1.451 | 0.03286 | -0.044 | 44.153
15.5 | 1.448 | 0.03502 | -0.045 | 41.359
16 | 1.442 | 0.03752 | -0.045 | 38.426
16.5 | 1.432 | 0.03993 | -0.046 | 35.853
17 | 1.417 | 0.04309 | -0.047 | 32.89
17.5 | 1.4 | 0.04625 | -0.047 | 30.262
18 | 1.377 | 0.05033 | -0.048 | 27.368
18.5 | 1.349 | 0.05446 | -0.048 | 24.771
19 | 1.318 | 0.05903 | -0.049 | 22.335
19.5 | 1.281 | 0.0666 | -0.049 | 19.228
20 | 1.244 | 0.07345 | -0.049 | 16.939

## 50. Re 2M Mach 0.00 (2)
BIGFOIL.COM POLAR EXPORT
NACA65-219 a=0.0
NACA65-219 a=0.0 |  |  |  | Cl Max: | 1.3409 | at alpha= | 20 | deg
XFOIL ncrit=9 |  |  |  | L/D Max: | 114.508 | at alpha= | 5.5 | deg
Re: | 2000000 |  |  | Cd Min: | 0.07951 | at alpha= | 20 | deg
Mach: | 0 |  |  | Cl=0 at alpha= | -1.0133 | deg
|  |  |  | @ Cl=0.1, Cd= | 0.0054868
|  |  |  | @ Cl=0.4, Cd= | 0.0055992
|  |  |  | @ Cl=0.6, Cd= | 0.0057509
alpha (deg) | Cl | Cd | Cm | Cl/Cd
-20 | -1.2419 | 0.06753 | -0.0506 | -18.3903
-19.5 | -1.2373 | 0.06197 | -0.0524 | -19.9661
-19 | -1.2283 | 0.05715 | -0.0537 | -21.4926
-18.5 | -1.2223 | 0.05224 | -0.0546 | -23.3978
-18 | -1.2 | 0.04913 | -0.0552 | -24.425
-17.5 | -1.1881 | 0.04515 | -0.0554 | -26.3145
-16.5 | -1.1544 | 0.03847 | -0.0554 | -30.0078
-16 | -1.122 | 0.03566 | -0.0574 | -31.4638
-15.5 | -1.1009 | 0.0334 | -0.0562 | -32.9611
-15 | -1.0748 | 0.03144 | -0.0552 | -34.1858
-14.5 | -1.0691 | 0.02814 | -0.0528 | -37.9922
-14 | -1.0512 | 0.02582 | -0.0508 | -40.7126
-13.5 | -1.0266 | 0.02401 | -0.0491 | -42.7572
-13 | -0.9999 | 0.02239 | -0.0473 | -44.6583
-12 | -0.9405 | 0.01963 | -0.0438 | -47.9114
-11.5 | -0.9088 | 0.01843 | -0.042 | -49.3109
-10.5 | -0.8427 | 0.01633 | -0.0381 | -51.6044
-10 | -0.8209 | 0.01487 | -0.0345 | -55.2051
-9.5 | -0.789 | 0.01393 | -0.0319 | -56.6403
-9 | -0.755 | 0.01317 | -0.0293 | -57.3273
-8.5 | -0.72 | 0.0125 | -0.0266 | -57.6
-8 | -0.6845 | 0.01198 | -0.0238 | -57.1369
-7.5 | -0.6536 | 0.0114 | -0.0198 | -57.3333
-7 | -0.6102 | 0.01096 | -0.0182 | -55.6752
-6.5 | -0.5625 | 0.01058 | -0.0173 | -53.1664
-6 | -0.5152 | 0.01014 | -0.0164 | -50.8087
-5.5 | -0.4659 | 0.00977 | -0.0157 | -47.6868
-5 | -0.4182 | 0.0092 | -0.0149 | -45.4565
-4.5 | -0.3739 | 0.00838 | -0.0135 | -44.6181
-4 | -0.3332 | 0.00723 | -0.0118 | -46.0858
-3.5 | -0.2922 | 0.00581 | -0.0101 | -50.2926
-3 | -0.2349 | 0.00562 | -0.0108 | -41.7972
-2.5 | -0.1768 | 0.00554 | -0.0117 | -31.9134
-2 | -0.1179 | 0.00551 | -0.0126 | -21.3975
-1.5 | -0.0584 | 0.00547 | -0.0137 | -10.6764
-1 | 0.0016 | 0.0055 | -0.0148 | 0.29091
-0.5 | 0.0604 | 0.0055 | -0.0158 | 10.9818
0 | 0.1203 | 0.00548 | -0.017 | 21.9526
0.5 | 0.1803 | 0.0055 | -0.0182 | 32.7818
1 | 0.2398 | 0.00551 | -0.0193 | 43.5209
1.5 | 0.2988 | 0.00554 | -0.0203 | 53.935
2 | 0.3586 | 0.00555 | -0.0214 | 64.6126
2.5 | 0.4175 | 0.00562 | -0.0225 | 74.2883
3 | 0.4767 | 0.00563 | -0.0235 | 84.6714
3.5 | 0.5355 | 0.0057 | -0.0245 | 93.9474
4 | 0.5943 | 0.00574 | -0.0255 | 103.5366
4.5 | 0.6517 | 0.00585 | -0.0263 | 111.4017
5.5 | 0.7569 | 0.00661 | -0.0263 | 114.5083
6 | 0.795 | 0.00771 | -0.024 | 103.1128
6.5 | 0.8292 | 0.00872 | -0.021 | 95.0917
7.5 | 0.8642 | 0.01084 | -0.009 | 79.7232
8 | 0.8757 | 0.01216 | -0.0027 | 72.0148
8.5 | 0.8911 | 0.01363 | 0.0023 | 65.3778
9 | 0.9073 | 0.01526 | 0.0067 | 59.4561
9.5 | 0.9297 | 0.01675 | 0.0099 | 55.5045
10 | 0.9559 | 0.01816 | 0.0125 | 52.6377
10.5 | 0.9819 | 0.01965 | 0.015 | 49.9695
11 | 1.0091 | 0.02111 | 0.0171 | 47.802
11.5 | 1.0352 | 0.02268 | 0.0192 | 45.6437
12 | 1.0559 | 0.02458 | 0.0217 | 42.9577
12.5 | 1.0793 | 0.02624 | 0.024 | 41.1319
14 | 1.1704 | 0.03318 | 0.0232 | 35.2743
14.5 | 1.1949 | 0.03552 | 0.024 | 33.6402
15 | 1.217 | 0.03809 | 0.0248 | 31.9506
15.5 | 1.2381 | 0.04087 | 0.0254 | 30.2936
16 | 1.259 | 0.04371 | 0.0259 | 28.8035
16.5 | 1.2729 | 0.04729 | 0.0264 | 26.9169
17 | 1.2763 | 0.05204 | 0.0269 | 24.5254
17.5 | 1.2919 | 0.05574 | 0.0267 | 23.1773
18 | 1.3116 | 0.05913 | 0.0263 | 22.1816
18.5 | 1.318 | 0.06407 | 0.0258 | 20.5713
19 | 1.328 | 0.06876 | 0.0249 | 19.3136
19.5 | 1.3394 | 0.07345 | 0.0237 | 18.2355
20 | 1.3409 | 0.07951 | 0.022 | 16.8645

## 51. Re 2M Mach 0.10 (1)
BIGFOIL.COM POLAR EXPORT
NACA65-219 a=0.0
NACA65-219 a=0.0 |  |  |  | Cl Max: | 1.437 | at alpha= | 14.5 | deg
JavaFoil+Calcfoil stall+Eppler ext transition |  |  |  | L/D Max: | 122.725 | at alpha= | 6.5 | deg
Re: | 2000000 |  |  | Cd Min: | 0.00569 | at alpha= | -1 | deg
Mach: | 0.1 |  |  | Cl=0 at alpha= | -1.0159 | deg
|  |  |  | @ Cl=0.1, Cd= | 0.00573
|  |  |  | @ Cl=0.4, Cd= | 0.0059567
|  |  |  | @ Cl=0.6, Cd= | 0.0063377
alpha (deg) | Cl | Cd | Cm | Cl/Cd
-20 | -0.95 | 0.1635 | 0.012 | -5.811
-19.5 | -0.976 | 0.15519 | 0.012 | -6.287
-19 | -0.999 | 0.1476 | 0.012 | -6.768
-18.5 | -1.026 | 0.13537 | 0.012 | -7.582
-18 | -1.051 | 0.12465 | 0.013 | -8.429
-17.5 | -1.065 | 0.12082 | 0.012 | -8.818
-17 | -1.095 | 0.10427 | 0.013 | -10.502
-16.5 | -1.207 | 0.04983 | 0.015 | -24.212
-16 | -1.24 | 0.03881 | 0.015 | -31.947
-15.5 | -1.251 | 0.03457 | 0.014 | -36.187
-15 | -1.249 | 0.03089 | 0.014 | -40.426
-14.5 | -1.242 | 0.02805 | 0.013 | -44.277
-14 | -1.23 | 0.02587 | 0.012 | -47.528
-13.5 | -1.214 | 0.02377 | 0.011 | -51.09
-13 | -1.194 | 0.02222 | 0.01 | -53.731
-12.5 | -1.17 | 0.02093 | 0.01 | -55.876
-12 | -1.142 | 0.01974 | 0.009 | -57.851
-11.5 | -1.111 | 0.0186 | 0.008 | -59.75
-11 | -1.078 | 0.01744 | 0.007 | -61.793
-10.5 | -1.041 | 0.01656 | 0.006 | -62.863
-10 | -1.001 | 0.01582 | 0.005 | -63.267
-9.5 | -0.958 | 0.015 | 0.004 | -63.9
-9 | -0.914 | 0.01429 | 0.003 | -63.912
-8.5 | -0.866 | 0.01361 | 0.002 | -63.672
-8 | -0.817 | 0.01302 | 0.001 | -62.768
-7.5 | -0.766 | 0.01251 | 0 | -61.197
-7 | -0.713 | 0.012 | -0.001 | -59.402
-6.5 | -0.659 | 0.0115 | -0.002 | -57.254
-6 | -0.603 | 0.01107 | -0.003 | -54.474
-5.5 | -0.546 | 0.0107 | -0.004 | -51.005
-5 | -0.488 | 0.01037 | -0.005 | -47.008
-4.5 | -0.428 | 0.01002 | -0.006 | -42.758
-4 | -0.372 | 0.0059 | -0.007 | -63.062
-3.5 | -0.31 | 0.00585 | -0.008 | -52.998
-3 | -0.248 | 0.0058 | -0.01 | -42.762
-2.5 | -0.186 | 0.00571 | -0.011 | -32.542
-2 | -0.123 | 0.0057 | -0.012 | -21.638
-1.5 | -0.061 | 0.00571 | -0.013 | -10.659
-1 | 0.002 | 0.00569 | -0.014 | 0.34
-0.5 | 0.065 | 0.00573 | -0.015 | 11.31
0 | 0.128 | 0.00573 | -0.016 | 22.29
0.5 | 0.19 | 0.00577 | -0.017 | 33.025
1 | 0.253 | 0.00578 | -0.018 | 43.859
1.5 | 0.316 | 0.00587 | -0.019 | 53.874
2 | 0.379 | 0.00592 | -0.02 | 63.975
2.5 | 0.442 | 0.00603 | -0.021 | 73.273
3 | 0.502 | 0.00616 | -0.023 | 81.612
3.5 | 0.565 | 0.00627 | -0.024 | 90.124
4 | 0.627 | 0.00639 | -0.025 | 98.049
4.5 | 0.685 | 0.00598 | -0.026 | 114.492
5 | 0.743 | 0.0066 | -0.027 | 112.578
5.5 | 0.801 | 0.0068 | -0.028 | 117.909
6 | 0.858 | 0.00706 | -0.029 | 121.475
6.5 | 0.914 | 0.00744 | -0.03 | 122.725
7 | 0.952 | 0.01408 | -0.03 | 67.671
7.5 | 1.005 | 0.01486 | -0.031 | 67.642
8 | 1.056 | 0.01555 | -0.032 | 67.886
8.5 | 1.104 | 0.01638 | -0.033 | 67.417
9 | 1.15 | 0.01719 | -0.034 | 66.913
9.5 | 1.193 | 0.018 | -0.035 | 66.298
10 | 1.234 | 0.019 | -0.036 | 64.923
10.5 | 1.271 | 0.01999 | -0.037 | 63.591
11 | 1.306 | 0.02108 | -0.038 | 61.936
11.5 | 1.337 | 0.02228 | -0.038 | 59.998
12 | 1.364 | 0.02352 | -0.039 | 57.992
12.5 | 1.387 | 0.02493 | -0.04 | 55.656
13 | 1.407 | 0.02633 | -0.041 | 53.431
13.5 | 1.423 | 0.028 | -0.042 | 50.81
14 | 1.434 | 0.02978 | -0.043 | 48.156
14.5 | 1.437 | 0.03184 | -0.043 | 45.148
15 | 1.437 | 0.0336 | -0.044 | 42.759
15.5 | 1.43 | 0.03623 | -0.045 | 39.465
16 | 1.421 | 0.03848 | -0.046 | 36.914
16.5 | 1.406 | 0.04148 | -0.046 | 33.883
17 | 1.387 | 0.04448 | -0.047 | 31.189
17.5 | 1.364 | 0.04841 | -0.047 | 28.185
18 | 1.337 | 0.05254 | -0.048 | 25.456
18.5 | 1.303 | 0.05733 | -0.048 | 22.737
19 | 1.265 | 0.0641 | -0.049 | 19.731
19.5 | 1.219 | 0.07417 | -0.049 | 16.439

## 52. Re 2M Mach 0.10 (2)
BIGFOIL.COM POLAR EXPORT
NACA65-219 a=0.0
NACA65-219 a=0.0 |  |  |  | Cl Max: | 1.3262 | at alpha= | 19.5 | deg
XFOIL ncrit=9 |  |  |  | L/D Max: | 116.085 | at alpha= | 5 | deg
Re: | 2000000 |  |  | Cd Min: | 0.08352 | at alpha= | 20 | deg
Mach: | 0.1 |  |  | Cl=0 at alpha= | -1.0133 | deg
|  |  |  | @ Cl=0.1, Cd= | 0.0055005
|  |  |  | @ Cl=0.4, Cd= | 0.005623
|  |  |  | @ Cl=0.6, Cd= | 0.005764
alpha (deg) | Cl | Cd | Cm | Cl/Cd
-20 | -1.2138 | 0.073 | -0.0505 | -16.6274
-19.5 | -1.2158 | 0.06627 | -0.053 | -18.3462
-19 | -1.2094 | 0.0609 | -0.0546 | -19.8588
-18.5 | -1.2069 | 0.05534 | -0.0558 | -21.8088
-18 | -1.1861 | 0.05188 | -0.0567 | -22.8624
-17.5 | -1.1767 | 0.04749 | -0.057 | -24.7778
-17 | -1.1611 | 0.04387 | -0.0571 | -26.4668
-16.5 | -1.1449 | 0.04018 | -0.0575 | -28.4943
-16 | -1.1156 | 0.03712 | -0.0592 | -30.0539
-15.5 | -1.0962 | 0.03462 | -0.0579 | -31.6638
-15 | -1.0713 | 0.03247 | -0.0569 | -32.9935
-14.5 | -1.059 | 0.02952 | -0.055 | -35.874
-14 | -1.0453 | 0.0268 | -0.0528 | -39.0037
-13.5 | -1.0223 | 0.02481 | -0.051 | -41.2052
-13 | -0.9963 | 0.02308 | -0.0491 | -43.1672
-12.5 | -0.9663 | 0.02165 | -0.0475 | -44.6328
-12 | -0.9375 | 0.02018 | -0.0455 | -46.4569
-11.5 | -0.9063 | 0.0189 | -0.0436 | -47.9524
-11 | -0.8742 | 0.01774 | -0.0416 | -49.2785
-10.5 | -0.8409 | 0.01666 | -0.0396 | -50.4742
-10 | -0.8179 | 0.01519 | -0.0362 | -53.8446
-9.5 | -0.7868 | 0.01417 | -0.0334 | -55.5258
-9 | -0.7528 | 0.01336 | -0.0308 | -56.3473
-8.5 | -0.7177 | 0.01266 | -0.0282 | -56.6904
-8 | -0.6819 | 0.01209 | -0.0254 | -56.402
-7.5 | -0.6528 | 0.01149 | -0.0211 | -56.8146
-7 | -0.6109 | 0.01103 | -0.0191 | -55.3853
-6.5 | -0.5636 | 0.01064 | -0.018 | -52.9699
-6 | -0.5164 | 0.0102 | -0.0169 | -50.6275
-5.5 | -0.467 | 0.00982 | -0.0162 | -47.556
-5 | -0.4191 | 0.00926 | -0.0153 | -45.2592
-4.5 | -0.3749 | 0.00845 | -0.0139 | -44.3669
-4 | -0.3341 | 0.0073 | -0.0121 | -45.7671
-3.5 | -0.2937 | 0.00584 | -0.0102 | -50.2911
-3 | -0.2363 | 0.00564 | -0.0109 | -41.8972
-2.5 | -0.1779 | 0.00556 | -0.0117 | -31.9964
-2 | -0.1185 | 0.00553 | -0.0127 | -21.4286
-1.5 | -0.0587 | 0.00549 | -0.0137 | -10.6922
-1 | 0.0016 | 0.00551 | -0.0149 | 0.29038
-0.5 | 0.0608 | 0.00552 | -0.0159 | 11.0145
0 | 0.1211 | 0.00549 | -0.0171 | 22.0583
0.5 | 0.1815 | 0.00551 | -0.0183 | 32.9401
1 | 0.2413 | 0.00554 | -0.0194 | 43.556
1.5 | 0.3007 | 0.00556 | -0.0204 | 54.0827
2 | 0.3608 | 0.00557 | -0.0216 | 64.7756
2.5 | 0.42 | 0.00565 | -0.0226 | 74.3363
3 | 0.4798 | 0.00564 | -0.0236 | 85.0709
3.5 | 0.5387 | 0.00572 | -0.0246 | 94.1783
4 | 0.5981 | 0.00576 | -0.0256 | 103.8368
4.5 | 0.6557 | 0.00588 | -0.0264 | 111.5136
5 | 0.7116 | 0.00613 | -0.0268 | 116.0848
5.5 | 0.7612 | 0.00665 | -0.0263 | 114.4662
6 | 0.7986 | 0.00777 | -0.0237 | 102.7799
6.5 | 0.8319 | 0.0088 | -0.0205 | 94.5341
7 | 0.8574 | 0.00987 | -0.0159 | 86.8693
7.5 | 0.8617 | 0.011 | -0.0075 | 78.3364
8 | 0.8729 | 0.01242 | -0.0013 | 70.2818
8.5 | 0.8884 | 0.01395 | 0.0036 | 63.6846
9 | 0.9047 | 0.01562 | 0.0079 | 57.9193
9.5 | 0.9276 | 0.01715 | 0.0111 | 54.0875
10 | 0.9543 | 0.01859 | 0.0137 | 51.3341
10.5 | 0.9796 | 0.02015 | 0.0162 | 48.6154
11 | 1.0075 | 0.02163 | 0.0183 | 46.5788
11.5 | 1.0331 | 0.02326 | 0.0205 | 44.4153
12 | 1.0546 | 0.02519 | 0.0229 | 41.8658
12.5 | 1.0776 | 0.02694 | 0.0253 | 40
14 | 1.1677 | 0.03421 | 0.0244 | 34.1333
14.5 | 1.1919 | 0.03664 | 0.0253 | 32.53
15 | 1.214 | 0.0393 | 0.0261 | 30.8906
15.5 | 1.2347 | 0.04219 | 0.0267 | 29.2652
16 | 1.2539 | 0.04528 | 0.0272 | 27.6921
16.5 | 1.2655 | 0.0492 | 0.0277 | 25.7215
17 | 1.2711 | 0.05385 | 0.028 | 23.6045
17.5 | 1.2851 | 0.05787 | 0.0278 | 22.2067
18 | 1.3024 | 0.06165 | 0.0273 | 21.1257
18.5 | 1.3076 | 0.06687 | 0.0266 | 19.5544
19 | 1.3162 | 0.07192 | 0.0255 | 18.3009
19.5 | 1.3262 | 0.07694 | 0.0242 | 17.2368
20 | 1.3252 | 0.08352 | 0.0222 | 15.8669

## 53. Re 2M Mach 0.25 (1)
BIGFOIL.COM POLAR EXPORT
NACA65-219 a=0.0
NACA65-219 a=0.0 |  |  |  | Cl Max: | 1.368 | at alpha= | 13 | deg
JavaFoil+Calcfoil stall+Eppler ext transition |  |  |  | L/D Max: | 120.075 | at alpha= | 6 | deg
Re: | 2000000 |  |  | Cd Min: | 0.0058 | at alpha= | -2.5 | deg
Mach: | 0.25 |  |  | Cl=0 at alpha= | -1.0154 | deg
|  |  |  | @ Cl=0.1, Cd= | 0.0058048
|  |  |  | @ Cl=0.4, Cd= | 0.0060403
|  |  |  | @ Cl=0.6, Cd= | 0.0060558
alpha (deg) | Cl | Cd | Cm | Cl/Cd
-18.5 | -0.717 | 0.16113 | 0.01 | -4.452
-18 | -0.773 | 0.15087 | 0.01 | -5.126
-17.5 | -0.825 | 0.14115 | 0.009 | -5.843
-17 | -0.872 | 0.13398 | 0.009 | -6.507
-16.5 | -0.913 | 0.12654 | 0.009 | -7.217
-16 | -0.95 | 0.11793 | 0.009 | -8.053
-15.5 | -0.977 | 0.11068 | 0.009 | -8.831
-15 | -0.99 | 0.10326 | 0.009 | -9.586
-14.5 | -0.997 | 0.09602 | 0.008 | -10.381
-14 | -1.113 | 0.0409 | 0.012 | -27.206
-13.5 | -1.145 | 0.02896 | 0.011 | -39.531
-13 | -1.145 | 0.02562 | 0.011 | -44.684
-12.5 | -1.136 | 0.02337 | 0.01 | -48.609
-12 | -1.121 | 0.02131 | 0.009 | -52.591
-11.5 | -1.098 | 0.02028 | 0.008 | -54.152
-11 | -1.072 | 0.01888 | 0.007 | -56.786
-10.5 | -1.041 | 0.0178 | 0.006 | -58.457
-10 | -1.006 | 0.0168 | 0.005 | -59.871
-9.5 | -0.967 | 0.01593 | 0.004 | -60.695
-9 | -0.924 | 0.01517 | 0.003 | -60.948
-8.5 | -0.879 | 0.0144 | 0.002 | -61.035
-8 | -0.831 | 0.01366 | 0.001 | -60.808
-7.5 | -0.78 | 0.01303 | 0 | -59.871
-7 | -0.727 | 0.01247 | -0.001 | -58.348
-6.5 | -0.673 | 0.01195 | -0.002 | -56.293
-6 | -0.616 | 0.01149 | -0.003 | -53.629
-5.5 | -0.558 | 0.01107 | -0.004 | -50.424
-5 | -0.499 | 0.01067 | -0.005 | -46.763
-4.5 | -0.439 | 0.0103 | -0.006 | -42.601
-4 | -0.378 | 0.00993 | -0.008 | -38.011
-3.5 | -0.319 | 0.00589 | -0.009 | -54.12
-3 | -0.255 | 0.00584 | -0.01 | -43.641
-2.5 | -0.191 | 0.0058 | -0.011 | -32.935
-2 | -0.127 | 0.00581 | -0.012 | -21.838
-1.5 | -0.063 | 0.00581 | -0.013 | -10.768
-1 | 0.002 | 0.00582 | -0.014 | 0.341
-0.5 | 0.067 | 0.00581 | -0.015 | 11.449
0 | 0.131 | 0.0058 | -0.016 | 22.634
0.5 | 0.196 | 0.00585 | -0.018 | 33.472
1 | 0.26 | 0.00587 | -0.019 | 44.312
1.5 | 0.325 | 0.00596 | -0.02 | 54.466
2 | 0.389 | 0.00602 | -0.021 | 64.629
2.5 | 0.454 | 0.00614 | -0.022 | 73.945
3 | 0.516 | 0.00626 | -0.023 | 82.453
3.5 | 0.578 | 0.00585 | -0.024 | 98.864
4 | 0.64 | 0.00643 | -0.025 | 99.624
4.5 | 0.701 | 0.00658 | -0.026 | 106.6
5 | 0.761 | 0.00675 | -0.027 | 112.743
5.5 | 0.821 | 0.00702 | -0.028 | 116.951
6 | 0.878 | 0.00731 | -0.029 | 120.075
6.5 | 0.931 | 0.00875 | -0.03 | 106.381
7 | 0.974 | 0.0148 | -0.031 | 65.776
7.5 | 1.026 | 0.01565 | -0.032 | 65.587
8 | 1.077 | 0.01651 | -0.033 | 65.254
8.5 | 1.125 | 0.01727 | -0.034 | 65.146
9 | 1.169 | 0.01826 | -0.035 | 64.022
9.5 | 1.21 | 0.0192 | -0.036 | 63.027
10 | 1.247 | 0.02025 | -0.037 | 61.57
10.5 | 1.28 | 0.02149 | -0.038 | 59.551
11 | 1.308 | 0.02283 | -0.038 | 57.302
11.5 | 1.332 | 0.02414 | -0.039 | 55.161
12 | 1.349 | 0.02568 | -0.04 | 52.549
12.5 | 1.362 | 0.02736 | -0.041 | 49.76
13 | 1.368 | 0.02917 | -0.042 | 46.893
13.5 | 1.367 | 0.03154 | -0.043 | 43.346
14 | 1.36 | 0.03396 | -0.043 | 40.05
14.5 | 1.34 | 0.03637 | -0.044 | 36.851
15 | 1.312 | 0.03961 | -0.045 | 33.128
15.5 | 1.278 | 0.04251 | -0.046 | 30.053
16 | 1.23 | 0.04819 | -0.046 | 25.525
16.5 | 1.174 | 0.05532 | -0.046 | 21.23
17 | 1.063 | 0.08919 | -0.042 | 11.917
17.5 | 0.956 | 0.13265 | -0.033 | 7.21
18 | 0.893 | 0.14752 | -0.03 | 6.054

## 54. Re 2M Mach 0.25 (2)
BIGFOIL.COM POLAR EXPORT
NACA65-219 a=0.0
NACA65-219 a=0.0 |  |  |  | Cl Max: | 1.2392 | at alpha= | 18 | deg
XFOIL ncrit=9 |  |  |  | L/D Max: | 116.836 | at alpha= | 5 | deg
Re: | 2000000 |  |  | Cd Min: | 0.1251 | at alpha= | -20 | deg
Mach: | 0.25 |  |  | Cl=0 at alpha= | -1.0113 | deg
|  |  |  | @ Cl=0.1, Cd= | 0.0055866
|  |  |  | @ Cl=0.4, Cd= | 0.0056951
|  |  |  | @ Cl=0.6, Cd= | 0.0058717
alpha (deg) | Cl | Cd | Cm | Cl/Cd
-20 | -0.9494 | 0.1251 | -0.029 | -7.5891
-19.5 | -1.0017 | 0.10713 | -0.0404 | -9.3503
-19 | -1.0239 | 0.09503 | -0.0477 | -10.7745
-18.5 | -1.0489 | 0.0833 | -0.0542 | -12.5918
-18 | -1.058 | 0.07456 | -0.0584 | -14.1899
-17.5 | -1.0718 | 0.06589 | -0.0617 | -16.2665
-17 | -1.0761 | 0.05895 | -0.0637 | -18.2545
-16.5 | -1.0643 | 0.05213 | -0.0683 | -20.4163
-16 | -1.0624 | 0.04739 | -0.0674 | -22.4182
-15.5 | -1.0543 | 0.04308 | -0.0667 | -24.4731
-14.5 | -1.0196 | 0.03644 | -0.0647 | -27.9802
-13.5 | -0.9931 | 0.02988 | -0.0609 | -33.2363
-13 | -0.9728 | 0.02734 | -0.0588 | -35.5816
-12.5 | -0.9454 | 0.02538 | -0.0569 | -37.2498
-12 | -0.9182 | 0.02351 | -0.0547 | -39.0557
-11.5 | -0.8893 | 0.02179 | -0.0525 | -40.8123
-11 | -0.8598 | 0.02018 | -0.0502 | -42.6065
-10.5 | -0.8283 | 0.01876 | -0.0478 | -44.1525
-10 | -0.7966 | 0.0174 | -0.0453 | -45.7816
-9.5 | -0.7738 | 0.01575 | -0.0416 | -49.1302
-9 | -0.7407 | 0.01462 | -0.0388 | -50.6635
-8.5 | -0.7057 | 0.0137 | -0.0361 | -51.5109
-8 | -0.6692 | 0.01289 | -0.0333 | -51.9162
-7.5 | -0.6347 | 0.01212 | -0.03 | -52.368
-7 | -0.604 | 0.0114 | -0.0257 | -52.9825
-6.5 | -0.5662 | 0.01096 | -0.0224 | -51.6606
-6 | -0.5203 | 0.01054 | -0.0206 | -49.3643
-5.5 | -0.4714 | 0.01011 | -0.0193 | -46.6271
-5 | -0.4225 | 0.00963 | -0.018 | -43.8733
-3.5 | -0.302 | 0.006 | -0.011 | -50.3333
-3 | -0.2443 | 0.00573 | -0.0114 | -42.6353
-2.5 | -0.1835 | 0.00564 | -0.0122 | -32.5355
-2 | -0.1221 | 0.0056 | -0.0132 | -21.8036
-1.5 | -0.0605 | 0.00556 | -0.0142 | -10.8813
-1 | 0.0014 | 0.0056 | -0.0153 | 0.25
-0.5 | 0.0637 | 0.00561 | -0.0165 | 11.3547
0 | 0.1257 | 0.00557 | -0.0176 | 22.5673
0.5 | 0.1877 | 0.00559 | -0.0188 | 33.5778
1 | 0.2493 | 0.00567 | -0.0199 | 43.9683
1.5 | 0.3114 | 0.00564 | -0.0211 | 55.2128
2 | 0.3731 | 0.00566 | -0.0221 | 65.9187
2.5 | 0.4345 | 0.00574 | -0.0232 | 75.6969
3 | 0.4964 | 0.00575 | -0.0243 | 86.3304
3.5 | 0.5571 | 0.00583 | -0.0251 | 95.5575
4 | 0.6188 | 0.00589 | -0.0261 | 105.0594
4.5 | 0.6779 | 0.00602 | -0.0267 | 112.608
5 | 0.7349 | 0.00629 | -0.0268 | 116.8362
5.5 | 0.7834 | 0.00695 | -0.0256 | 112.7194
6 | 0.8162 | 0.00815 | -0.0219 | 100.1472
6.5 | 0.842 | 0.00929 | -0.0169 | 90.6351
7 | 0.8472 | 0.01042 | -0.0081 | 81.3052
7.5 | 0.8523 | 0.01203 | -0.0006 | 70.8479
8.5 | 0.8743 | 0.01584 | 0.0103 | 55.1957
9 | 0.8917 | 0.01777 | 0.0143 | 50.1801
9.5 | 0.9156 | 0.01953 | 0.0174 | 46.8817
10 | 0.9434 | 0.02116 | 0.0198 | 44.5841
11 | 0.996 | 0.02477 | 0.0246 | 40.2099
11.5 | 1.0189 | 0.02689 | 0.027 | 37.8914
12 | 1.0443 | 0.02894 | 0.0291 | 36.085
13 | 1.1153 | 0.03401 | 0.0274 | 32.7933
14.5 | 1.1715 | 0.04333 | 0.0316 | 27.0367
15 | 1.1894 | 0.04683 | 0.0324 | 25.3982
15.5 | 1.206 | 0.05061 | 0.0329 | 23.8293
16 | 1.2135 | 0.05538 | 0.0333 | 21.9122
16.5 | 1.2151 | 0.061 | 0.0332 | 19.9197
17 | 1.2268 | 0.06582 | 0.0328 | 18.6387
17.5 | 1.2323 | 0.07154 | 0.0318 | 17.2253
18 | 1.2392 | 0.07734 | 0.0305 | 16.0228
18.5 | 1.2379 | 0.08432 | 0.0285 | 14.681
19 | 1.2363 | 0.09171 | 0.0259 | 13.4805
19.5 | 1.2343 | 0.09938 | 0.0228 | 12.42
20 | 1.2174 | 0.10946 | 0.0181 | 11.1219

## 55. Re 2M Mach 0.50 (1)
BIGFOIL.COM POLAR EXPORT
NACA65-219 a=0.0
NACA65-219 a=0.0 |  |  |  | Cl Max: | 1.186 | at alpha= | 20 | deg
JavaFoil+Calcfoil stall+Eppler ext transition |  |  |  | L/D Max: | 110.172 | at alpha= | 5.5 | deg
Re: | 2000000 |  |  | Cd Min: | 0.00614 | at alpha= | -1.5 | deg
Mach: | 0.5 |  |  | Cl=0 at alpha= | -1.0139 | deg
|  |  |  | @ Cl=0.1, Cd= | 0.0061921
|  |  |  | @ Cl=0.4, Cd= | 0.0064369
|  |  |  | @ Cl=0.6, Cd= | 0.0068443
alpha (deg) | Cl | Cd | Cm | Cl/Cd
-20 | -1.071 | 0.17985 | 0.016 | -5.955
-19.5 | -1.045 | 0.17402 | 0.015 | -6.004
-19 | -1.014 | 0.17077 | 0.014 | -5.939
-18.5 | -0.986 | 0.16502 | 0.013 | -5.977
-18 | -0.959 | 0.15677 | 0.013 | -6.116
-17.5 | -0.933 | 0.15668 | 0.013 | -5.955
-17 | -0.903 | 0.15239 | 0.011 | -5.924
-16.5 | -0.874 | 0.14567 | 0.011 | -6.001
-16 | -0.846 | 0.14168 | 0.01 | -5.974
-15.5 | -0.819 | 0.13367 | 0.009 | -6.125
-15 | -0.79 | 0.12933 | 0.009 | -6.112
-14.5 | -0.762 | 0.12258 | 0.008 | -6.214
-14 | -0.734 | 0.12042 | 0.007 | -6.095
-13.5 | -0.706 | 0.11416 | 0.007 | -6.187
-13 | -0.679 | 0.11315 | 0.006 | -5.998
-12.5 | -0.649 | 0.10729 | 0.005 | -6.053
-12 | -0.622 | 0.09941 | 0.005 | -6.252
-11.5 | -0.594 | 0.10006 | 0.004 | -5.933
-11 | -0.566 | 0.09252 | 0.004 | -6.114
-10.5 | -0.538 | 0.08489 | 0.003 | -6.337
-10 | -0.509 | 0.0763 | 0.003 | -6.675
-9.5 | -0.482 | 0.06438 | 0.002 | -7.486
-9 | -0.813 | 0.02074 | 0.003 | -39.195
-8.5 | -0.855 | 0.01883 | 0.002 | -45.395
-8 | -0.846 | 0.01746 | 0.001 | -48.475
-7.5 | -0.817 | 0.01627 | 0 | -50.23
-7 | -0.776 | 0.01511 | -0.001 | -51.346
-6.5 | -0.726 | 0.01427 | -0.002 | -50.869
-6 | -0.67 | 0.01353 | -0.004 | -49.553
-5.5 | -0.611 | 0.01284 | -0.005 | -47.557
-5 | -0.548 | 0.01227 | -0.006 | -44.671
-4.5 | -0.483 | 0.01171 | -0.007 | -41.265
-4 | -0.416 | 0.01123 | -0.008 | -37.089
-3.5 | -0.348 | 0.01076 | -0.01 | -32.388
-3 | -0.285 | 0.00629 | -0.011 | -45.221
-2.5 | -0.213 | 0.00622 | -0.012 | -34.286
-2 | -0.142 | 0.00616 | -0.013 | -22.996
-1.5 | -0.07 | 0.00614 | -0.015 | -11.397
-1 | 0.002 | 0.0062 | -0.016 | 0.358
-0.5 | 0.074 | 0.00616 | -0.017 | 12.086
0 | 0.147 | 0.00625 | -0.018 | 23.456
0.5 | 0.219 | 0.00631 | -0.02 | 34.662
1 | 0.289 | 0.00626 | -0.021 | 46.243
1.5 | 0.361 | 0.00637 | -0.022 | 56.628
2 | 0.431 | 0.00649 | -0.023 | 66.497
2.5 | 0.502 | 0.00661 | -0.024 | 75.894
3 | 0.569 | 0.00675 | -0.026 | 84.379
3.5 | 0.638 | 0.00696 | -0.027 | 91.777
4 | 0.707 | 0.00719 | -0.028 | 98.348
4.5 | 0.774 | 0.00743 | -0.029 | 104.146
5 | 0.839 | 0.00778 | -0.03 | 107.9
5.5 | 0.902 | 0.00819 | -0.031 | 110.172
6 | 0.958 | 0.01017 | -0.032 | 94.203
6.5 | 1.004 | 0.01737 | -0.033 | 57.812
7 | 1.057 | 0.01862 | -0.034 | 56.763
7.5 | 1.105 | 0.01987 | -0.035 | 55.615
8 | 1.146 | 0.02126 | -0.036 | 53.91
8.5 | 1.174 | 0.02278 | -0.037 | 51.521
9 | 1.18 | 0.02453 | -0.038 | 48.088
9.5 | 1.148 | 0.0269 | -0.039 | 42.674
10 | 0.984 | 0.03057 | -0.04 | 32.204
10.5 | 0.651 | 0.07104 | -0.02 | 9.162
11 | 0.678 | 0.07847 | -0.02 | 8.64
11.5 | 0.705 | 0.09705 | -0.019 | 7.267
12 | 0.734 | 0.10011 | -0.021 | 7.33
12.5 | 0.761 | 0.10315 | -0.022 | 7.381
13 | 0.789 | 0.10628 | -0.022 | 7.422
13.5 | 0.818 | 0.11656 | -0.025 | 7.02
14 | 0.845 | 0.11753 | -0.025 | 7.191
14.5 | 0.873 | 0.12282 | -0.026 | 7.107
15 | 0.903 | 0.13114 | -0.029 | 6.887
15.5 | 0.93 | 0.13303 | -0.029 | 6.989
16 | 0.958 | 0.14197 | -0.03 | 6.745
16.5 | 0.989 | 0.14854 | -0.033 | 6.656
17 | 1.014 | 0.15031 | -0.032 | 6.747
17.5 | 1.042 | 0.15668 | -0.033 | 6.65
18 | 1.073 | 0.16134 | -0.036 | 6.649
18.5 | 1.099 | 0.16422 | -0.036 | 6.69
19 | 1.126 | 0.16815 | -0.037 | 6.696
19.5 | 1.154 | 0.17928 | -0.038 | 6.437
20 | 1.186 | 0.18117 | -0.04 | 6.548

## 56. Re 2M Mach 0.50 (2)
BIGFOIL.COM POLAR EXPORT
NACA65-219 a=0.0
NACA65-219 a=0.0 |  |  |  | Cl Max: | 1.0023 | at alpha= | 13.5 | deg
XFOIL ncrit=9 |  |  |  | L/D Max: | 117.514 | at alpha= | 5 | deg
Re: | 2000000 |  |  | Cd Min: | 0.18426 | at alpha= | 18.5 | deg
Mach: | 0.5 |  |  | Cl=0 at alpha= | -1.0239 | deg
|  |  |  | @ Cl=0.1, Cd= | 0.0059948
|  |  |  | @ Cl=0.4, Cd= | 0.0061384
|  |  |  | @ Cl=0.6, Cd= | 0.0063064
alpha (deg) | Cl | Cd | Cm | Cl/Cd
-16 | -0.5143 | 0.15906 | -0.0217 | -3.2334
-15.5 | -0.5157 | 0.14682 | -0.0285 | -3.5125
-15 | -0.5453 | 0.12923 | -0.0384 | -4.2196
-14.5 | -0.5816 | 0.11217 | -0.0488 | -5.185
-14 | -0.613 | 0.09613 | -0.0591 | -6.3768
-13.5 | -0.6458 | 0.08102 | -0.0695 | -7.9709
-13 | -0.6768 | 0.06838 | -0.0773 | -9.8976
-12.5 | -0.7051 | 0.05777 | -0.0822 | -12.2053
-12 | -0.7287 | 0.04891 | -0.0845 | -14.8988
-11.5 | -0.7463 | 0.04148 | -0.0843 | -17.9918
-11 | -0.7509 | 0.03567 | -0.0823 | -21.0513
-10.5 | -0.7375 | 0.03161 | -0.0792 | -23.3312
-10 | -0.7152 | 0.02845 | -0.0759 | -25.1388
-9 | -0.6702 | 0.02301 | -0.0682 | -29.1265
-8.5 | -0.6408 | 0.02089 | -0.0645 | -30.675
-8 | -0.6097 | 0.01894 | -0.0608 | -32.1911
-7.5 | -0.5775 | 0.01716 | -0.057 | -33.6538
-7 | -0.5456 | 0.0155 | -0.053 | -35.2
-6.5 | -0.5095 | 0.01408 | -0.0493 | -36.1861
-6 | -0.4699 | 0.01295 | -0.0458 | -36.2857
-5.5 | -0.4312 | 0.01192 | -0.0419 | -36.1745
-5 | -0.3907 | 0.01106 | -0.0381 | -35.3255
-4.5 | -0.3592 | 0.0103 | -0.0324 | -34.8738
-4 | -0.3353 | 0.00938 | -0.0254 | -35.7463
-3.5 | -0.3151 | 0.00766 | -0.0184 | -41.1358
-3 | -0.2774 | 0.00613 | -0.0142 | -45.2529
-2.5 | -0.209 | 0.006 | -0.0146 | -34.8333
-2 | -0.1392 | 0.00599 | -0.0153 | -23.2387
-1.5 | -0.0676 | 0.006 | -0.0164 | -11.2667
-1 | 0.0034 | 0.00597 | -0.0176 | 0.56951
-0.5 | 0.0738 | 0.00598 | -0.0187 | 12.3411
0 | 0.1446 | 0.00602 | -0.0199 | 24.0199
0.5 | 0.2161 | 0.00604 | -0.0212 | 35.7781
1 | 0.2866 | 0.00604 | -0.0223 | 47.4503
1.5 | 0.3563 | 0.00612 | -0.0233 | 58.219
2 | 0.4276 | 0.00615 | -0.0244 | 69.5285
2.5 | 0.4982 | 0.0062 | -0.0254 | 80.3548
3 | 0.568 | 0.00627 | -0.0261 | 90.5901
3.5 | 0.6383 | 0.00635 | -0.0267 | 100.5197
4 | 0.7082 | 0.00645 | -0.0271 | 109.7984
4.5 | 0.7742 | 0.00663 | -0.0267 | 116.7722
5 | 0.832 | 0.00708 | -0.0248 | 117.5141
5.5 | 0.8481 | 0.00831 | -0.0161 | 102.0578
6 | 0.8319 | 0.01016 | -0.0031 | 81.8799
6.5 | 0.8239 | 0.01271 | 0.0064 | 64.823
7 | 0.8196 | 0.01565 | 0.0142 | 52.3706
7.5 | 0.8159 | 0.01887 | 0.0211 | 43.2379
8.5 | 0.8211 | 0.02556 | 0.0317 | 32.1244
9 | 0.8467 | 0.02814 | 0.0348 | 30.0888
9.5 | 0.8747 | 0.03075 | 0.0375 | 28.4455
10 | 0.9002 | 0.03363 | 0.0401 | 26.7678
10.5 | 0.9276 | 0.03659 | 0.0425 | 25.3512
11 | 0.95 | 0.04003 | 0.0448 | 23.7322
11.5 | 0.9669 | 0.04407 | 0.0469 | 21.9401
12 | 0.9828 | 0.0484 | 0.0486 | 20.3058
12.5 | 0.9936 | 0.05339 | 0.0499 | 18.6102
13 | 0.9984 | 0.05904 | 0.0509 | 16.9106
13.5 | 1.0023 | 0.0647 | 0.052 | 15.4915
15 | 0.9887 | 0.09112 | 0.0417 | 10.8505
15.5 | 0.9679 | 0.10207 | 0.0367 | 9.4827
16 | 0.9472 | 0.1138 | 0.0304 | 8.3234
16.5 | 0.9247 | 0.12644 | 0.0228 | 7.3134
17 | 0.9021 | 0.13972 | 0.0143 | 6.4565
17.5 | 0.8839 | 0.15293 | 0.0057 | 5.7798
18 | 0.8654 | 0.16673 | -0.0034 | 5.1904
18.5 | 0.8317 | 0.18426 | -0.0147 | 4.5137

## 57. Re 3M Mach 0.00 (1)
BIGFOIL.COM POLAR EXPORT
NACA65-219 a=0.0
NACA65-219 a=0.0 |  |  |  | Cl Max: | 1.455 | at alpha= | 15 | deg
JavaFoil+Calcfoil stall+Eppler ext transition |  |  |  | L/D Max: | 128.803 | at alpha= | 5 | deg
Re: | 3000000 |  |  | Cd Min: | 0.00529 | at alpha= | -1 | deg
Mach: | 0 |  |  | Cl=0 at alpha= | -1.0159 | deg
|  |  |  | @ Cl=0.1, Cd= | 0.0053257
|  |  |  | @ Cl=0.4, Cd= | 0.0055497
|  |  |  | @ Cl=0.6, Cd= | 0.0059274
alpha (deg) | Cl | Cd | Cm | Cl/Cd
-20 | -1.012 | 0.14203 | 0.015 | -7.126
-19.5 | -1.04 | 0.13017 | 0.015 | -7.987
-19 | -1.073 | 0.11295 | 0.016 | -9.502
-18.5 | -1.184 | 0.05369 | 0.019 | -22.043
-18 | -1.215 | 0.04513 | 0.018 | -26.928
-17.5 | -1.233 | 0.04222 | 0.017 | -29.202
-17 | -1.253 | 0.03747 | 0.017 | -33.454
-16.5 | -1.269 | 0.03352 | 0.016 | -37.873
-16 | -1.279 | 0.03063 | 0.015 | -41.767
-15.5 | -1.282 | 0.0285 | 0.015 | -44.988
-15 | -1.273 | 0.0263 | 0.014 | -48.403
-14.5 | -1.261 | 0.0245 | 0.013 | -51.461
-14 | -1.245 | 0.02278 | 0.012 | -54.649
-13.5 | -1.226 | 0.02138 | 0.011 | -57.314
-13 | -1.203 | 0.01998 | 0.01 | -60.224
-12.5 | -1.177 | 0.01892 | 0.01 | -62.208
-12 | -1.148 | 0.01785 | 0.009 | -64.325
-11.5 | -1.116 | 0.01691 | 0.008 | -65.985
-11 | -1.081 | 0.01587 | 0.007 | -68.127
-10.5 | -1.043 | 0.01507 | 0.006 | -69.188
-10 | -1.002 | 0.01439 | 0.005 | -69.662
-9.5 | -0.959 | 0.0137 | 0.004 | -70.009
-9 | -0.914 | 0.01308 | 0.003 | -69.898
-8.5 | -0.866 | 0.01248 | 0.002 | -69.418
-8 | -0.817 | 0.01193 | 0.001 | -68.49
-7.5 | -0.765 | 0.01147 | 0 | -66.746
-7 | -0.712 | 0.01103 | -0.001 | -64.559
-6.5 | -0.658 | 0.01062 | -0.002 | -61.913
-6 | -0.602 | 0.01024 | -0.003 | -58.795
-5.5 | -0.545 | 0.00989 | -0.004 | -55.112
-5 | -0.487 | 0.00959 | -0.005 | -50.768
-4.5 | -0.428 | 0.00929 | -0.006 | -46.056
-4 | -0.368 | 0.00901 | -0.007 | -40.835
-3.5 | -0.309 | 0.00542 | -0.008 | -56.945
-3 | -0.247 | 0.00539 | -0.01 | -45.814
-2.5 | -0.185 | 0.00536 | -0.011 | -34.532
-2 | -0.123 | 0.00533 | -0.012 | -23.051
-1.5 | -0.061 | 0.00532 | -0.013 | -11.392
-1 | 0.002 | 0.00529 | -0.014 | 0.364
-0.5 | 0.064 | 0.00532 | -0.015 | 12.109
0 | 0.127 | 0.00533 | -0.016 | 23.85
0.5 | 0.19 | 0.00538 | -0.017 | 35.225
1 | 0.252 | 0.00541 | -0.018 | 46.606
1.5 | 0.315 | 0.0055 | -0.019 | 57.202
2 | 0.377 | 0.00552 | -0.02 | 68.334
2.5 | 0.439 | 0.0056 | -0.021 | 78.473
3 | 0.5 | 0.00572 | -0.022 | 87.411
3.5 | 0.562 | 0.00586 | -0.024 | 95.883
4 | 0.624 | 0.00597 | -0.025 | 104.522
4.5 | 0.685 | 0.00617 | -0.026 | 110.982
5 | 0.742 | 0.00576 | -0.027 | 128.803
5.5 | 0.799 | 0.0064 | -0.028 | 124.943
6 | 0.852 | 0.0077 | -0.028 | 110.72
6.5 | 0.906 | 0.00859 | -0.029 | 105.41
7 | 0.951 | 0.01294 | -0.03 | 73.487
7.5 | 1.004 | 0.01368 | -0.031 | 73.389
8 | 1.055 | 0.01429 | -0.032 | 73.81
8.5 | 1.103 | 0.01499 | -0.033 | 73.596
9 | 1.149 | 0.01577 | -0.034 | 72.882
9.5 | 1.193 | 0.01654 | -0.035 | 72.118
10 | 1.234 | 0.01735 | -0.036 | 71.145
10.5 | 1.273 | 0.01824 | -0.037 | 69.796
11 | 1.308 | 0.01925 | -0.038 | 67.953
11.5 | 1.34 | 0.02023 | -0.038 | 66.237
12 | 1.368 | 0.0214 | -0.039 | 63.948
12.5 | 1.394 | 0.02256 | -0.04 | 61.785
13 | 1.415 | 0.02389 | -0.041 | 59.231
13.5 | 1.433 | 0.02529 | -0.042 | 56.658
14 | 1.447 | 0.02692 | -0.043 | 53.755
14.5 | 1.454 | 0.02849 | -0.043 | 51.016
15 | 1.455 | 0.03038 | -0.044 | 47.908
15.5 | 1.453 | 0.0322 | -0.045 | 45.139
16 | 1.447 | 0.03442 | -0.046 | 42.044
16.5 | 1.437 | 0.03659 | -0.046 | 39.271
17 | 1.423 | 0.03935 | -0.047 | 36.163
17.5 | 1.406 | 0.04216 | -0.048 | 33.346
18 | 1.385 | 0.04569 | -0.048 | 30.305
18.5 | 1.357 | 0.04902 | -0.049 | 27.685
19 | 1.327 | 0.0528 | -0.049 | 25.134
19.5 | 1.293 | 0.05836 | -0.05 | 22.149
20 | 1.258 | 0.06359 | -0.05 | 19.779

## 58. Re 3M Mach 0.00 (2)
BIGFOIL.COM POLAR EXPORT
NACA65-219 a=0.0
NACA65-219 a=0.0 |  |  |  | Cl Max: | 1.4161 | at alpha= | 20 | deg
XFOIL ncrit=9 |  |  |  | L/D Max: | 120.387 | at alpha= | 4.5 | deg
Re: | 3000000 |  |  | Cd Min: | 0.06987 | at alpha= | 20 | deg
Mach: | 0 |  |  | Cl=0 at alpha= | -1.0125 | deg
|  |  |  | @ Cl=0.1, Cd= | 0.0048693
|  |  |  | @ Cl=0.4, Cd= | 0.0049929
|  |  |  | @ Cl=0.6, Cd= | 0.0052205
alpha (deg) | Cl | Cd | Cm | Cl/Cd
-20 | -1.3449 | 0.05544 | -0.0527 | -24.2587
-19.5 | -1.3327 | 0.05131 | -0.0535 | -25.9735
-19 | -1.3195 | 0.04743 | -0.0539 | -27.8199
-18.5 | -1.298 | 0.04447 | -0.0542 | -29.1882
-17 | -1.2462 | 0.03392 | -0.0556 | -36.7394
-16.5 | -1.2289 | 0.03152 | -0.054 | -38.9879
-16 | -1.2101 | 0.02915 | -0.0525 | -41.5129
-15.5 | -1.1824 | 0.02743 | -0.0514 | -43.1061
-15 | -1.1556 | 0.0257 | -0.0501 | -44.965
-14.5 | -1.1297 | 0.02398 | -0.0485 | -47.1101
-14 | -1.1019 | 0.02243 | -0.0469 | -49.1262
-13.5 | -1.0734 | 0.02097 | -0.0452 | -51.1874
-13 | -1.0433 | 0.01964 | -0.0435 | -53.1212
-12.5 | -1.0101 | 0.01852 | -0.0419 | -54.541
-12 | -0.9868 | 0.01697 | -0.039 | -58.1497
-11.5 | -0.9576 | 0.01575 | -0.0366 | -60.8
-11 | -0.9248 | 0.01479 | -0.0344 | -62.5287
-10.5 | -0.891 | 0.01393 | -0.0321 | -63.9627
-10 | -0.8564 | 0.01316 | -0.0298 | -65.076
-9.5 | -0.8214 | 0.01248 | -0.0273 | -65.8173
-9 | -0.7854 | 0.0119 | -0.0247 | -66
-8.5 | -0.756 | 0.01125 | -0.0206 | -67.2
-8 | -0.7194 | 0.01083 | -0.0177 | -66.4266
-7.5 | -0.6736 | 0.01043 | -0.0165 | -64.5829
-7 | -0.6252 | 0.0101 | -0.0157 | -61.901
-6.5 | -0.5768 | 0.0097 | -0.0149 | -59.4639
-6 | -0.5258 | 0.00936 | -0.0146 | -56.1752
-5.5 | -0.4743 | 0.00905 | -0.0143 | -52.4088
-5 | -0.4225 | 0.00867 | -0.0141 | -48.7313
-4.5 | -0.3732 | 0.00811 | -0.0135 | -46.0173
-4 | -0.3253 | 0.00741 | -0.0128 | -43.9001
-3.5 | -0.2805 | 0.00635 | -0.0117 | -44.1732
-3 | -0.2341 | 0.00524 | -0.0108 | -44.6756
-2.5 | -0.1765 | 0.00504 | -0.0116 | -35.0198
-2 | -0.1182 | 0.00495 | -0.0125 | -23.8788
-1.5 | -0.0586 | 0.00488 | -0.0136 | -12.0082
-1 | 0.0015 | 0.00486 | -0.0148 | 0.30864
-0.5 | 0.0613 | 0.00485 | -0.016 | 12.6392
0.5 | 0.1816 | 0.00491 | -0.0184 | 36.9857
1 | 0.2413 | 0.00489 | -0.0195 | 49.3456
1.5 | 0.3006 | 0.00495 | -0.0206 | 60.7273
2 | 0.361 | 0.00496 | -0.0219 | 72.7823
2.5 | 0.4203 | 0.00501 | -0.023 | 83.8922
3 | 0.4797 | 0.00503 | -0.0241 | 95.3678
3.5 | 0.5388 | 0.00512 | -0.0251 | 105.2344
4 | 0.5973 | 0.00521 | -0.0261 | 114.6449
4.5 | 0.6537 | 0.00543 | -0.0268 | 120.3867
5 | 0.7039 | 0.00604 | -0.0264 | 116.5397
6 | 0.7866 | 0.0079 | -0.0229 | 99.5696
6.5 | 0.8228 | 0.00878 | -0.0202 | 93.713
7 | 0.8525 | 0.0097 | -0.0163 | 87.8866
7.5 | 0.8655 | 0.01057 | -0.0093 | 81.8827
8 | 0.8823 | 0.0117 | -0.0037 | 75.4103
8.5 | 0.902 | 0.01294 | 0.0009 | 69.7063
9 | 0.9266 | 0.01415 | 0.0044 | 65.4841
9.5 | 0.9557 | 0.01528 | 0.007 | 62.5458
10 | 0.9848 | 0.01648 | 0.0095 | 59.7573
10.5 | 1.014 | 0.01773 | 0.0118 | 57.1912
11 | 1.041 | 0.01915 | 0.0141 | 54.3603
11.5 | 1.0705 | 0.02049 | 0.016 | 52.245
12 | 1.0973 | 0.02201 | 0.018 | 49.8546
12.5 | 1.1197 | 0.02383 | 0.0203 | 46.987
13 | 1.1452 | 0.02548 | 0.0222 | 44.9451
13.5 | 1.1691 | 0.02704 | 0.0244 | 43.2359
15 | 1.2585 | 0.03445 | 0.0229 | 36.5312
15.5 | 1.283 | 0.0368 | 0.0237 | 34.8641
16 | 1.3073 | 0.03922 | 0.0242 | 33.3325
16.5 | 1.3264 | 0.04219 | 0.0248 | 31.4387
17 | 1.3454 | 0.0452 | 0.0253 | 29.7655
17.5 | 1.3618 | 0.04856 | 0.0256 | 28.0437
18 | 1.3753 | 0.0523 | 0.0257 | 26.2964
18.5 | 1.3846 | 0.05656 | 0.0257 | 24.4802
19 | 1.3921 | 0.06119 | 0.0254 | 22.7504
19.5 | 1.4069 | 0.06515 | 0.0247 | 21.5948
20 | 1.4161 | 0.06987 | 0.0238 | 20.2676

## 59. Re 3M Mach 0.10 (1)
BIGFOIL.COM POLAR EXPORT
NACA65-219 a=0.0
NACA65-219 a=0.0 |  |  |  | Cl Max: | 1.442 | at alpha= | 14.5 | deg
JavaFoil+Calcfoil stall+Eppler ext transition |  |  |  | L/D Max: | 129.216 | at alpha= | 5 | deg
Re: | 3000000 |  |  | Cd Min: | 0.00529 | at alpha= | -0.5 | deg
Mach: | 0.1 |  |  | Cl=0 at alpha= | -1.0159 | deg
|  |  |  | @ Cl=0.1, Cd= | 0.0053178
|  |  |  | @ Cl=0.4, Cd= | 0.0055567
|  |  |  | @ Cl=0.6, Cd= | 0.0059408
alpha (deg) | Cl | Cd | Cm | Cl/Cd
-20 | -0.959 | 0.1514 | 0.014 | -6.331
-19.5 | -0.987 | 0.14143 | 0.014 | -6.978
-19 | -1.015 | 0.13053 | 0.014 | -7.777
-18.5 | -1.087 | 0.08757 | 0.017 | -12.407
-18 | -1.166 | 0.05269 | 0.018 | -22.133
-17.5 | -1.187 | 0.04979 | 0.017 | -23.834
-17 | -1.221 | 0.04051 | 0.017 | -30.138
-16.5 | -1.242 | 0.03575 | 0.016 | -34.749
-16 | -1.258 | 0.03197 | 0.015 | -39.356
-15.5 | -1.265 | 0.02956 | 0.015 | -42.784
-15 | -1.259 | 0.02713 | 0.014 | -46.42
-14.5 | -1.249 | 0.02513 | 0.013 | -49.719
-14 | -1.236 | 0.02341 | 0.012 | -52.798
-13.5 | -1.219 | 0.02167 | 0.011 | -56.267
-13 | -1.198 | 0.02032 | 0.011 | -58.967
-12.5 | -1.174 | 0.01925 | 0.01 | -60.961
-12 | -1.146 | 0.01811 | 0.009 | -63.303
-11.5 | -1.115 | 0.01714 | 0.008 | -65.061
-11 | -1.081 | 0.01607 | 0.007 | -67.282
-10.5 | -1.044 | 0.01527 | 0.006 | -68.378
-10 | -1.004 | 0.01458 | 0.005 | -68.868
-9.5 | -0.961 | 0.01386 | 0.004 | -69.37
-9 | -0.916 | 0.01319 | 0.003 | -69.439
-8.5 | -0.869 | 0.01257 | 0.002 | -69.102
-8 | -0.819 | 0.01204 | 0.001 | -68.061
-7.5 | -0.768 | 0.01157 | 0 | -66.371
-7 | -0.715 | 0.01109 | -0.001 | -64.502
-6.5 | -0.66 | 0.01068 | -0.002 | -61.834
-6 | -0.604 | 0.01029 | -0.003 | -58.76
-5.5 | -0.547 | 0.00994 | -0.004 | -55.075
-5 | -0.489 | 0.00962 | -0.005 | -50.814
-4.5 | -0.43 | 0.00932 | -0.006 | -46.07
-4 | -0.372 | 0.00547 | -0.007 | -68.05
-3.5 | -0.31 | 0.00546 | -0.008 | -56.839
-3 | -0.248 | 0.00537 | -0.01 | -46.241
-2.5 | -0.186 | 0.00534 | -0.011 | -34.837
-2 | -0.123 | 0.00531 | -0.012 | -23.227
-1.5 | -0.061 | 0.00531 | -0.013 | -11.478
-1 | 0.002 | 0.00531 | -0.014 | 0.364
-0.5 | 0.065 | 0.00529 | -0.015 | 12.234
0 | 0.128 | 0.00534 | -0.016 | 23.914
0.5 | 0.19 | 0.00536 | -0.017 | 35.57
1 | 0.253 | 0.00545 | -0.018 | 46.487
1.5 | 0.316 | 0.00549 | -0.019 | 57.615
2 | 0.379 | 0.00553 | -0.02 | 68.573
2.5 | 0.442 | 0.00561 | -0.021 | 78.663
3 | 0.502 | 0.00575 | -0.023 | 87.357
3.5 | 0.565 | 0.00589 | -0.024 | 95.832
4 | 0.627 | 0.00598 | -0.025 | 104.817
4.5 | 0.688 | 0.00616 | -0.026 | 111.725
5 | 0.745 | 0.00577 | -0.027 | 129.216
5.5 | 0.803 | 0.00644 | -0.028 | 124.632
6 | 0.856 | 0.00777 | -0.029 | 110.125
6.5 | 0.91 | 0.00871 | -0.03 | 104.389
7 | 0.955 | 0.01306 | -0.03 | 73.145
7.5 | 1.008 | 0.01381 | -0.031 | 72.937
8 | 1.059 | 0.01442 | -0.032 | 73.403
8.5 | 1.107 | 0.0152 | -0.033 | 72.826
9 | 1.153 | 0.01594 | -0.034 | 72.34
9.5 | 1.197 | 0.01669 | -0.035 | 71.727
10 | 1.237 | 0.01761 | -0.036 | 70.265
10.5 | 1.275 | 0.01849 | -0.037 | 68.956
11 | 1.309 | 0.0195 | -0.038 | 67.146
11.5 | 1.34 | 0.0206 | -0.039 | 65.083
12 | 1.368 | 0.02172 | -0.039 | 62.978
12.5 | 1.391 | 0.02301 | -0.04 | 60.476
13 | 1.411 | 0.02431 | -0.041 | 58.057
13.5 | 1.427 | 0.02574 | -0.042 | 55.448
14 | 1.439 | 0.02747 | -0.043 | 52.373
14.5 | 1.442 | 0.02917 | -0.044 | 49.44
15 | 1.441 | 0.03103 | -0.044 | 46.452
15.5 | 1.436 | 0.03302 | -0.045 | 43.48
16 | 1.426 | 0.03524 | -0.046 | 40.456
16.5 | 1.411 | 0.03791 | -0.047 | 37.221
17 | 1.393 | 0.04051 | -0.047 | 34.394
17.5 | 1.371 | 0.04407 | -0.048 | 31.109
18 | 1.345 | 0.04738 | -0.048 | 28.398
18.5 | 1.313 | 0.05119 | -0.049 | 25.649
19 | 1.275 | 0.05652 | -0.049 | 22.566
19.5 | 1.235 | 0.06308 | -0.05 | 19.577

## 60. Re 3M Mach 0.10 (2)
BIGFOIL.COM POLAR EXPORT
NACA65-219 a=0.0
NACA65-219 a=0.0 |  |  |  | Cl Max: | 1.4054 | at alpha= | 20 | deg
XFOIL ncrit=9 |  |  |  | L/D Max: | 120.697 | at alpha= | 4.5 | deg
Re: | 3000000 |  |  | Cd Min: | 0.07309 | at alpha= | 20 | deg
Mach: | 0.1 |  |  | Cl=0 at alpha= | -1.0132 | deg
|  |  |  | @ Cl=0.1, Cd= | 0.0048955
|  |  |  | @ Cl=0.4, Cd= | 0.0050008
|  |  |  | @ Cl=0.6, Cd= | 0.0052283
alpha (deg) | Cl | Cd | Cm | Cl/Cd
-20 | -1.3267 | 0.05934 | -0.0539 | -22.3576
-19.5 | -1.319 | 0.05447 | -0.055 | -24.2152
-19 | -1.3071 | 0.05028 | -0.0556 | -25.9964
-18.5 | -1.2884 | 0.04685 | -0.056 | -27.5005
-17 | -1.2385 | 0.03563 | -0.0578 | -34.76
-16.5 | -1.2232 | 0.03295 | -0.0561 | -37.1229
-16 | -1.2055 | 0.03037 | -0.0546 | -39.6938
-15.5 | -1.1782 | 0.02853 | -0.0535 | -41.2969
-15 | -1.1517 | 0.02668 | -0.0522 | -43.1672
-14.5 | -1.1263 | 0.02484 | -0.0506 | -45.3422
-14 | -1.0991 | 0.02318 | -0.049 | -47.4159
-13 | -1.0415 | 0.0202 | -0.0454 | -51.5594
-12.5 | -1.0087 | 0.01901 | -0.0437 | -53.0615
-12 | -0.9824 | 0.01754 | -0.0412 | -56.0091
-11.5 | -0.9557 | 0.01615 | -0.0384 | -59.1765
-11 | -0.9233 | 0.01512 | -0.0361 | -61.0648
-10.5 | -0.8893 | 0.01421 | -0.0339 | -62.5827
-10 | -0.8547 | 0.01339 | -0.0315 | -63.8312
-9.5 | -0.8197 | 0.01266 | -0.0289 | -64.7472
-9 | -0.7835 | 0.01205 | -0.0264 | -65.0207
-8.5 | -0.7523 | 0.01137 | -0.0227 | -66.1653
-8 | -0.7199 | 0.01091 | -0.0188 | -65.9853
-7.5 | -0.6749 | 0.0105 | -0.0174 | -64.2762
-7 | -0.6269 | 0.01016 | -0.0164 | -61.7028
-6.5 | -0.5784 | 0.00975 | -0.0155 | -59.3231
-6 | -0.5276 | 0.00941 | -0.015 | -56.068
-5 | -0.4237 | 0.00873 | -0.0145 | -48.5338
-4.5 | -0.3743 | 0.00816 | -0.0139 | -45.8701
-4 | -0.3263 | 0.00747 | -0.0131 | -43.6814
-3.5 | -0.2813 | 0.00641 | -0.0119 | -43.8846
-3 | -0.2354 | 0.00526 | -0.0109 | -44.7529
-2.5 | -0.1776 | 0.00505 | -0.0117 | -35.1683
-2 | -0.1189 | 0.00496 | -0.0126 | -23.9718
-1.5 | -0.0589 | 0.00489 | -0.0137 | -12.045
-1 | 0.0016 | 0.00487 | -0.0149 | 0.32854
-0.5 | 0.0617 | 0.00487 | -0.016 | 12.6694
0 | 0.1218 | 0.00491 | -0.0172 | 24.8065
0.5 | 0.1827 | 0.00491 | -0.0185 | 37.2098
1 | 0.2429 | 0.00491 | -0.0196 | 49.4705
1.5 | 0.3026 | 0.00496 | -0.0207 | 61.0081
2 | 0.3632 | 0.00497 | -0.022 | 73.0785
2.5 | 0.4229 | 0.00502 | -0.0231 | 84.243
3 | 0.4828 | 0.00505 | -0.0242 | 95.604
3.5 | 0.5421 | 0.00514 | -0.0252 | 105.4669
4 | 0.6011 | 0.00523 | -0.0262 | 114.9331
4.5 | 0.6578 | 0.00545 | -0.0268 | 120.6972
5.5 | 0.7499 | 0.00705 | -0.0247 | 106.3688
6 | 0.7897 | 0.00797 | -0.0225 | 99.0841
7 | 0.8523 | 0.00979 | -0.0152 | 87.0582
7.5 | 0.8632 | 0.01072 | -0.0078 | 80.5224
8 | 0.8799 | 0.01192 | -0.0023 | 73.8171
8.5 | 0.8993 | 0.01323 | 0.0023 | 67.9743
9 | 0.9248 | 0.01446 | 0.0056 | 63.9557
9.5 | 0.9536 | 0.01566 | 0.0083 | 60.894
10 | 0.9831 | 0.01688 | 0.0107 | 58.2405
10.5 | 1.012 | 0.0182 | 0.0131 | 55.6044
11 | 1.0398 | 0.01963 | 0.0153 | 52.9699
11.5 | 1.0688 | 0.02104 | 0.0173 | 50.7985
12 | 1.095 | 0.02265 | 0.0194 | 48.3444
12.5 | 1.1167 | 0.02459 | 0.0217 | 45.4128
13 | 1.143 | 0.02625 | 0.0236 | 43.5429
13.5 | 1.1673 | 0.02789 | 0.0257 | 41.8537
14.5 | 1.2383 | 0.03272 | 0.023 | 37.8454
15 | 1.2573 | 0.03551 | 0.0243 | 35.4069
15.5 | 1.2808 | 0.03802 | 0.025 | 33.6875
16 | 1.3038 | 0.04066 | 0.0256 | 32.0659
16.5 | 1.3225 | 0.04374 | 0.0262 | 30.2355
17 | 1.3417 | 0.04682 | 0.0267 | 28.6566
17.5 | 1.3572 | 0.05038 | 0.0269 | 26.9393
18 | 1.3655 | 0.05472 | 0.0271 | 24.9543
18.5 | 1.3724 | 0.0594 | 0.027 | 23.1044
19 | 1.3857 | 0.06359 | 0.0265 | 21.7912
19.5 | 1.3982 | 0.06796 | 0.0257 | 20.5739
20 | 1.4054 | 0.07309 | 0.0246 | 19.2283

## 61. Re 3M Mach 0.25 (1)
BIGFOIL.COM POLAR EXPORT
NACA65-219 a=0.0
NACA65-219 a=0.0 |  |  |  | Cl Max: | 1.372 | at alpha= | 13 | deg
JavaFoil+Calcfoil stall+Eppler ext transition |  |  |  | L/D Max: | 123.889 | at alpha= | 5.5 | deg
Re: | 3000000 |  |  | Cd Min: | 0.00535 | at alpha= | -1.5 | deg
Mach: | 0.25 |  |  | Cl=0 at alpha= | -1.0154 | deg
|  |  |  | @ Cl=0.1, Cd= | 0.0053697
|  |  |  | @ Cl=0.4, Cd= | 0.0056352
|  |  |  | @ Cl=0.6, Cd= | 0.00605
alpha (deg) | Cl | Cd | Cm | Cl/Cd
-18.5 | -0.719 | 0.15307 | 0.01 | -4.694
-18 | -0.775 | 0.14545 | 0.01 | -5.328
-17.5 | -0.827 | 0.13576 | 0.01 | -6.09
-17 | -0.874 | 0.12832 | 0.01 | -6.815
-16.5 | -0.918 | 0.11971 | 0.01 | -7.665
-16 | -0.959 | 0.10902 | 0.01 | -8.795
-15.5 | -0.997 | 0.09595 | 0.011 | -10.389
-15 | -1.101 | 0.0462 | 0.013 | -23.831
-14.5 | -1.141 | 0.03274 | 0.013 | -34.857
-14 | -1.155 | 0.02789 | 0.012 | -41.406
-13.5 | -1.157 | 0.02509 | 0.012 | -46.117
-13 | -1.152 | 0.02311 | 0.011 | -49.831
-12.5 | -1.141 | 0.0213 | 0.01 | -53.544
-12 | -1.124 | 0.0197 | 0.009 | -57.076
-11.5 | -1.102 | 0.01868 | 0.008 | -58.97
-11 | -1.075 | 0.01743 | 0.007 | -61.668
-10.5 | -1.044 | 0.01638 | 0.006 | -63.742
-10 | -1.009 | 0.01547 | 0.005 | -65.203
-9.5 | -0.97 | 0.01469 | 0.004 | -66.021
-9 | -0.927 | 0.01401 | 0.003 | -66.15
-8.5 | -0.882 | 0.0133 | 0.002 | -66.295
-8 | -0.833 | 0.01264 | 0.001 | -65.953
-7.5 | -0.782 | 0.01206 | 0 | -64.902
-7 | -0.729 | 0.01155 | -0.001 | -63.154
-6.5 | -0.675 | 0.01108 | -0.002 | -60.898
-6 | -0.618 | 0.01067 | -0.003 | -57.907
-5.5 | -0.56 | 0.01028 | -0.004 | -54.457
-5 | -0.5 | 0.00989 | -0.005 | -50.6
-4.5 | -0.44 | 0.00958 | -0.006 | -45.921
-4 | -0.378 | 0.00925 | -0.008 | -40.905
-3.5 | -0.319 | 0.00549 | -0.009 | -58.057
-3 | -0.255 | 0.0055 | -0.01 | -46.392
-2.5 | -0.191 | 0.00546 | -0.011 | -34.979
-2 | -0.127 | 0.00541 | -0.012 | -23.441
-1.5 | -0.063 | 0.00535 | -0.013 | -11.695
-1 | 0.002 | 0.00535 | -0.014 | 0.371
-0.5 | 0.067 | 0.00538 | -0.015 | 12.363
0 | 0.131 | 0.00536 | -0.016 | 24.474
0.5 | 0.196 | 0.00542 | -0.018 | 36.102
1 | 0.26 | 0.00553 | -0.019 | 47.059
1.5 | 0.325 | 0.00557 | -0.02 | 58.285
2 | 0.389 | 0.00562 | -0.021 | 69.292
2.5 | 0.454 | 0.00571 | -0.022 | 79.434
3 | 0.516 | 0.00584 | -0.023 | 88.327
3.5 | 0.58 | 0.006 | -0.024 | 96.663
4 | 0.644 | 0.00616 | -0.025 | 104.491
4.5 | 0.703 | 0.0062 | -0.026 | 113.362
5 | 0.763 | 0.0064 | -0.027 | 119.161
5.5 | 0.822 | 0.00664 | -0.028 | 123.889
6 | 0.875 | 0.00817 | -0.029 | 107.123
6.5 | 0.929 | 0.0093 | -0.03 | 99.945
7 | 0.976 | 0.01374 | -0.031 | 71.067
7.5 | 1.029 | 0.01452 | -0.032 | 70.851
8 | 1.08 | 0.01531 | -0.033 | 70.559
8.5 | 1.128 | 0.01601 | -0.034 | 70.464
9 | 1.172 | 0.01693 | -0.035 | 69.214
9.5 | 1.213 | 0.0178 | -0.036 | 68.155
10 | 1.25 | 0.01877 | -0.037 | 66.617
10.5 | 1.283 | 0.0199 | -0.038 | 64.502
11 | 1.312 | 0.02111 | -0.039 | 62.138
11.5 | 1.335 | 0.0223 | -0.039 | 59.874
12 | 1.353 | 0.02373 | -0.04 | 57.038
12.5 | 1.366 | 0.02525 | -0.041 | 54.078
13 | 1.372 | 0.02681 | -0.042 | 51.184
13.5 | 1.372 | 0.02886 | -0.043 | 47.535
14 | 1.365 | 0.03118 | -0.044 | 43.773
14.5 | 1.345 | 0.03349 | -0.044 | 40.172
15 | 1.317 | 0.03634 | -0.045 | 36.254
15.5 | 1.282 | 0.03921 | -0.046 | 32.707
16 | 1.239 | 0.04333 | -0.046 | 28.59
16.5 | 1.188 | 0.04741 | -0.047 | 25.066
17 | 1.127 | 0.05446 | -0.047 | 20.699
17.5 | 1.052 | 0.06756 | -0.046 | 15.571
18 | 0.919 | 0.1221 | -0.038 | 7.523

## 62. Re 3M Mach 0.25 (2)
BIGFOIL.COM POLAR EXPORT
NACA65-219 a=0.0
NACA65-219 a=0.0 |  |  |  | Cl Max: | 1.3261 | at alpha= | 19.5 | deg
XFOIL ncrit=9 |  |  |  | L/D Max: | 122.41 | at alpha= | 4.5 | deg
Re: | 3000000 |  |  | Cd Min: | 0.09721 | at alpha= | -20 | deg
Mach: | 0.25 |  |  | Cl=0 at alpha= | -1.0175 | deg
|  |  |  | @ Cl=0.1, Cd= | 0.0049585
|  |  |  | @ Cl=0.4, Cd= | 0.005069
|  |  |  | @ Cl=0.6, Cd= | 0.0052962
alpha (deg) | Cl | Cd | Cm | Cl/Cd
-20 | -1.1202 | 0.09721 | -0.0466 | -11.5235
-19.5 | -1.1578 | 0.08398 | -0.0538 | -13.7866
-19 | -1.1683 | 0.07521 | -0.0579 | -15.5338
-17.5 | -1.1647 | 0.05585 | -0.0639 | -20.8541
-17 | -1.1699 | 0.04822 | -0.0673 | -24.2617
-16.5 | -1.1692 | 0.04326 | -0.0666 | -27.0273
-16 | -1.1637 | 0.03888 | -0.0656 | -29.9306
-15.5 | -1.1455 | 0.03571 | -0.0644 | -32.0778
-15 | -1.1228 | 0.033 | -0.0631 | -34.0242
-14.5 | -1.1001 | 0.03041 | -0.0615 | -36.1756
-14 | -1.076 | 0.02804 | -0.0597 | -38.3738
-13.5 | -1.0512 | 0.02585 | -0.0577 | -40.6654
-12.5 | -0.9956 | 0.02214 | -0.0534 | -44.9684
-12 | -0.9637 | 0.02063 | -0.0514 | -46.7135
-11.5 | -0.9389 | 0.01883 | -0.0484 | -49.8619
-11 | -0.9124 | 0.0172 | -0.0454 | -53.0465
-10.5 | -0.8794 | 0.01599 | -0.0428 | -54.9969
-10 | -0.8449 | 0.01489 | -0.0402 | -56.7428
-9 | -0.7736 | 0.01304 | -0.0348 | -59.3252
-8.5 | -0.7365 | 0.0123 | -0.032 | -59.878
-8 | -0.7052 | 0.01144 | -0.0281 | -61.6434
-7.5 | -0.6712 | 0.01086 | -0.0242 | -61.8048
-7 | -0.6321 | 0.01049 | -0.021 | -60.2574
-6.5 | -0.5841 | 0.01009 | -0.0194 | -57.889
-6 | -0.5355 | 0.00967 | -0.018 | -55.3775
-5.5 | -0.483 | 0.00934 | -0.0174 | -51.7131
-5 | -0.4303 | 0.00896 | -0.0167 | -48.0246
-4.5 | -0.3797 | 0.00846 | -0.0158 | -44.8818
-4 | -0.3314 | 0.00776 | -0.0147 | -42.7062
-3 | -0.2427 | 0.00535 | -0.0115 | -45.3645
-2.5 | -0.1835 | 0.00514 | -0.0122 | -35.7004
-2 | -0.1225 | 0.005 | -0.0131 | -24.5
-1.5 | -0.0606 | 0.00493 | -0.0142 | -12.2921
-1 | 0.0022 | 0.00496 | -0.0154 | 0.44355
-0.5 | 0.0639 | 0.00497 | -0.0165 | 12.8571
0 | 0.1265 | 0.00495 | -0.0178 | 25.5556
0.5 | 0.1893 | 0.00496 | -0.0191 | 38.1653
1 | 0.2515 | 0.00501 | -0.0203 | 50.1996
1.5 | 0.3135 | 0.00502 | -0.0214 | 62.4502
2 | 0.3759 | 0.00503 | -0.0226 | 74.7316
2.5 | 0.4377 | 0.00513 | -0.0237 | 85.3216
3 | 0.4999 | 0.00513 | -0.0249 | 97.4464
3.5 | 0.5612 | 0.00522 | -0.0259 | 107.5096
4 | 0.6223 | 0.00534 | -0.0268 | 116.5356
4.5 | 0.6806 | 0.00556 | -0.0273 | 122.4101
5 | 0.7303 | 0.00627 | -0.0263 | 116.4753
5.5 | 0.7702 | 0.00732 | -0.0238 | 105.2186
6 | 0.8064 | 0.0083 | -0.0205 | 97.1566
6.5 | 0.8345 | 0.00928 | -0.0158 | 89.9246
7 | 0.8408 | 0.01033 | -0.0072 | 81.394
7.5 | 0.8516 | 0.01177 | -0.0005 | 72.3534
8 | 0.8688 | 0.01329 | 0.0045 | 65.3725
8.5 | 0.888 | 0.01492 | 0.0089 | 59.5174
9 | 0.915 | 0.01637 | 0.0121 | 55.8949
9.5 | 0.9436 | 0.01781 | 0.0148 | 52.9815
10 | 0.9744 | 0.01922 | 0.0172 | 50.6972
10.5 | 1.0012 | 0.02091 | 0.0198 | 47.8814
11 | 1.0309 | 0.0225 | 0.022 | 45.8178
11.5 | 1.059 | 0.02426 | 0.0241 | 43.6521
12 | 1.082 | 0.02641 | 0.0265 | 40.9693
12.5 | 1.1086 | 0.02841 | 0.0284 | 39.0215
13 | 1.1333 | 0.03055 | 0.0305 | 37.0966
13.5 | 1.1539 | 0.03262 | 0.0332 | 35.374
14 | 1.2004 | 0.03606 | 0.0288 | 33.289
14.5 | 1.2197 | 0.03916 | 0.0302 | 31.1466
15 | 1.2412 | 0.04222 | 0.0312 | 29.3984
15.5 | 1.2626 | 0.04537 | 0.032 | 27.829
16 | 1.283 | 0.04871 | 0.0326 | 26.3396
16.5 | 1.2955 | 0.05291 | 0.0332 | 24.485
17 | 1.3067 | 0.05736 | 0.0334 | 22.7807
17.5 | 1.3074 | 0.06313 | 0.0332 | 20.7096
18 | 1.3208 | 0.06776 | 0.0327 | 19.4923
18.5 | 1.3202 | 0.07416 | 0.0315 | 17.802
19 | 1.3235 | 0.08038 | 0.03 | 16.4655
19.5 | 1.3261 | 0.08695 | 0.0279 | 15.2513
20 | 1.3204 | 0.09482 | 0.025 | 13.9253

## 63. Re 3M Mach 0.50 (1)
BIGFOIL.COM POLAR EXPORT
NACA65-219 a=0.0
NACA65-219 a=0.0 |  |  |  | Cl Max: | 1.194 | at alpha= | 20 | deg
JavaFoil+Calcfoil stall+Eppler ext transition |  |  |  | L/D Max: | 114.671 | at alpha= | 5 | deg
Re: | 3000000 |  |  | Cd Min: | 0.00557 | at alpha= | 1.5 | deg
Mach: | 0.5 |  |  | Cl=0 at alpha= | -1.0139 | deg
|  |  |  | @ Cl=0.1, Cd= | 0.0057449
|  |  |  | @ Cl=0.4, Cd= | 0.0057894
|  |  |  | @ Cl=0.6, Cd= | 0.0064029
alpha (deg) | Cl | Cd | Cm | Cl/Cd
-20 | -1.071 | 0.17111 | 0.016 | -6.261
-19.5 | -1.046 | 0.16616 | 0.016 | -6.298
-19 | -1.015 | 0.15994 | 0.014 | -6.347
-18.5 | -0.987 | 0.15504 | 0.014 | -6.367
-18 | -0.959 | 0.14905 | 0.013 | -6.437
-17.5 | -0.934 | 0.14806 | 0.013 | -6.305
-17 | -0.904 | 0.14427 | 0.012 | -6.266
-16.5 | -0.875 | 0.13849 | 0.011 | -6.317
-16 | -0.847 | 0.13253 | 0.01 | -6.389
-15.5 | -0.819 | 0.12701 | 0.009 | -6.45
-15 | -0.792 | 0.12123 | 0.009 | -6.533
-14.5 | -0.762 | 0.11545 | 0.008 | -6.602
-14 | -0.734 | 0.11531 | 0.007 | -6.37
-13.5 | -0.707 | 0.10713 | 0.007 | -6.596
-13 | -0.679 | 0.10712 | 0.006 | -6.342
-12.5 | -0.65 | 0.09956 | 0.005 | -6.526
-12 | -0.622 | 0.09488 | 0.005 | -6.554
-11.5 | -0.594 | 0.09329 | 0.004 | -6.366
-11 | -0.566 | 0.08671 | 0.004 | -6.527
-10.5 | -0.539 | 0.06706 | 0.003 | -8.037
-10 | -0.51 | 0.07373 | 0.003 | -6.913
-9.5 | -0.483 | 0.06284 | 0.002 | -7.683
-9 | -0.819 | 0.01904 | 0.003 | -43.003
-8.5 | -0.858 | 0.0174 | 0.002 | -49.276
-8 | -0.849 | 0.01614 | 0.001 | -52.59
-7.5 | -0.819 | 0.01507 | 0 | -54.378
-7 | -0.778 | 0.01399 | -0.001 | -55.592
-6.5 | -0.728 | 0.01319 | -0.002 | -55.185
-6 | -0.672 | 0.01255 | -0.004 | -53.554
-5.5 | -0.612 | 0.01192 | -0.005 | -51.366
-5 | -0.55 | 0.01136 | -0.006 | -48.38
-4.5 | -0.485 | 0.01087 | -0.007 | -44.566
-4 | -0.418 | 0.0104 | -0.008 | -40.148
-3.5 | -0.349 | 0.01002 | -0.01 | -34.874
-3 | -0.285 | 0.00584 | -0.011 | -48.754
-2.5 | -0.213 | 0.00573 | -0.012 | -37.217
-2 | -0.142 | 0.00574 | -0.013 | -24.668
-1.5 | -0.07 | 0.00565 | -0.015 | -12.387
-1 | 0.002 | 0.00565 | -0.016 | 0.393
-0.5 | 0.074 | 0.00572 | -0.017 | 13.016
0 | 0.147 | 0.00579 | -0.018 | 25.314
0.5 | 0.219 | 0.00583 | -0.02 | 37.565
1 | 0.291 | 0.00591 | -0.021 | 49.251
1.5 | 0.362 | 0.00557 | -0.022 | 64.966
2 | 0.433 | 0.00598 | -0.023 | 72.286
2.5 | 0.503 | 0.00615 | -0.024 | 81.884
3 | 0.57 | 0.00633 | -0.026 | 90.1
3.5 | 0.64 | 0.0065 | -0.027 | 98.443
4 | 0.709 | 0.00672 | -0.028 | 105.478
4.5 | 0.776 | 0.00701 | -0.029 | 110.674
5 | 0.841 | 0.00733 | -0.03 | 114.671
5.5 | 0.899 | 0.00922 | -0.031 | 97.515
6 | 0.957 | 0.01072 | -0.032 | 89.304
6.5 | 1.007 | 0.01614 | -0.033 | 62.365
7 | 1.06 | 0.01731 | -0.034 | 61.208
7.5 | 1.108 | 0.01847 | -0.035 | 59.984
8 | 1.149 | 0.01975 | -0.036 | 58.187
8.5 | 1.177 | 0.02118 | -0.037 | 55.554
9 | 1.183 | 0.0228 | -0.038 | 51.875
9.5 | 1.151 | 0.02484 | -0.039 | 46.345
10 | 0.988 | 0.02836 | -0.04 | 34.831
10.5 | 0.764 | 0.02919 | -0.041 | 26.168
11 | 0.683 | 0.07457 | -0.024 | 9.154
11.5 | 0.706 | 0.08663 | -0.021 | 8.15
12 | 0.734 | 0.09313 | -0.022 | 7.882
12.5 | 0.762 | 0.09776 | -0.022 | 7.791
13 | 0.789 | 0.10246 | -0.023 | 7.702
13.5 | 0.819 | 0.10774 | -0.026 | 7.602
14 | 0.846 | 0.11255 | -0.026 | 7.514
14.5 | 0.874 | 0.11647 | -0.027 | 7.5
15 | 0.907 | 0.12195 | -0.031 | 7.434
15.5 | 0.93 | 0.12627 | -0.029 | 7.367
16 | 0.958 | 0.13105 | -0.03 | 7.311
16.5 | 0.992 | 0.14063 | -0.034 | 7.052
17 | 1.015 | 0.14088 | -0.033 | 7.203
17.5 | 1.043 | 0.14443 | -0.034 | 7.218
18 | 1.077 | 0.15305 | -0.037 | 7.039
18.5 | 1.099 | 0.15738 | -0.036 | 6.986
19 | 1.127 | 0.1598 | -0.037 | 7.053
19.5 | 1.157 | 0.16683 | -0.039 | 6.937
20 | 1.194 | 0.17114 | -0.042 | 6.979

## 64. Re 3M Mach 0.50 (2)
BIGFOIL.COM POLAR EXPORT
NACA65-219 a=0.0
NACA65-219 a=0.0 |  |  |  | Cl Max: | 1.0564 | at alpha= | 13.5 | deg
XFOIL ncrit=9 |  |  |  | L/D Max: | 127.369 | at alpha= | 4.5 | deg
Re: | 3000000 |  |  | Cd Min: | 0.17435 | at alpha= | 18.5 | deg
Mach: | 0.5 |  |  | Cl=0 at alpha= | -1.0252 | deg
|  |  |  | @ Cl=0.1, Cd= | 0.0052672
|  |  |  | @ Cl=0.4, Cd= | 0.0054082
|  |  |  | @ Cl=0.6, Cd= | 0.0055857
alpha (deg) | Cl | Cd | Cm | Cl/Cd
-16.5 | -0.5496 | 0.16214 | -0.0189 | -3.3897
-16 | -0.5582 | 0.14864 | -0.0268 | -3.7554
-15.5 | -0.5623 | 0.13675 | -0.034 | -4.1119
-15 | -0.5795 | 0.1228 | -0.0426 | -4.7191
-14.5 | -0.6261 | 0.10436 | -0.0541 | -5.9994
-14 | -0.6654 | 0.08763 | -0.0656 | -7.5933
-13.5 | -0.7003 | 0.07359 | -0.0749 | -9.5162
-13 | -0.7359 | 0.06158 | -0.0814 | -11.9503
-12.5 | -0.7708 | 0.05124 | -0.0848 | -15.0429
-12 | -0.793 | 0.04322 | -0.0854 | -18.348
-11.5 | -0.8026 | 0.03696 | -0.084 | -21.7154
-11 | -0.7981 | 0.03222 | -0.0813 | -24.7703
-10.5 | -0.7808 | 0.02871 | -0.0778 | -27.1961
-10 | -0.7608 | 0.02563 | -0.074 | -29.684
-9 | -0.7116 | 0.02064 | -0.0658 | -34.4767
-8.5 | -0.6818 | 0.01862 | -0.0618 | -36.6165
-8 | -0.6483 | 0.01686 | -0.0579 | -38.452
-7.5 | -0.6172 | 0.01512 | -0.0536 | -40.8201
-7 | -0.5793 | 0.01379 | -0.0499 | -42.0087
-6.5 | -0.5385 | 0.01263 | -0.0463 | -42.6366
-6 | -0.4971 | 0.01164 | -0.0426 | -42.7062
-5.5 | -0.4576 | 0.01075 | -0.0386 | -42.5674
-5 | -0.4159 | 0.01006 | -0.0345 | -41.3419
-4.5 | -0.3795 | 0.00958 | -0.029 | -39.6138
-4 | -0.3349 | 0.00896 | -0.0253 | -37.3772
-3.5 | -0.2967 | 0.00795 | -0.0209 | -37.3208
-3 | -0.2689 | 0.00605 | -0.0152 | -44.4463
-2.5 | -0.2089 | 0.00541 | -0.0145 | -38.6137
-2 | -0.1392 | 0.0053 | -0.0152 | -26.2642
-1.5 | -0.0678 | 0.0053 | -0.0164 | -12.7925
-1 | 0.0036 | 0.00525 | -0.0176 | 0.68571
-0.5 | 0.0754 | 0.00525 | -0.0189 | 14.3619
0 | 0.1469 | 0.0053 | -0.0202 | 27.717
0.5 | 0.2181 | 0.00533 | -0.0215 | 40.9193
1 | 0.2897 | 0.00532 | -0.0229 | 54.4549
1.5 | 0.361 | 0.00537 | -0.0241 | 67.2253
2 | 0.4324 | 0.00544 | -0.0252 | 79.4853
2.5 | 0.5039 | 0.00546 | -0.0264 | 92.2894
3 | 0.5745 | 0.00555 | -0.0272 | 103.5135
3.5 | 0.6459 | 0.00565 | -0.028 | 114.3186
4 | 0.716 | 0.00577 | -0.0285 | 124.0901
4.5 | 0.7795 | 0.00612 | -0.0277 | 127.3693
5.5 | 0.8209 | 0.00844 | -0.0119 | 97.263
6 | 0.8128 | 0.01038 | -0.0007 | 78.3044
6.5 | 0.8125 | 0.01275 | 0.0077 | 63.7255
7 | 0.8137 | 0.0155 | 0.0149 | 52.4968
7.5 | 0.8156 | 0.01848 | 0.0213 | 44.1342
8 | 0.8209 | 0.02154 | 0.0268 | 38.1105
8.5 | 0.8441 | 0.02399 | 0.0305 | 35.1855
9 | 0.8747 | 0.02626 | 0.0335 | 33.3092
9.5 | 0.9062 | 0.02859 | 0.0362 | 31.6964
10 | 0.9341 | 0.03127 | 0.039 | 29.8721
11 | 0.9908 | 0.0371 | 0.0439 | 26.7062
11.5 | 1.0133 | 0.04061 | 0.0463 | 24.952
12 | 1.0298 | 0.04478 | 0.0483 | 22.9969
12.5 | 1.0436 | 0.0494 | 0.05 | 21.1255
13 | 1.051 | 0.05483 | 0.0512 | 19.1683
13.5 | 1.0564 | 0.06067 | 0.0519 | 17.4122
14 | 1.0518 | 0.06771 | 0.0517 | 15.5339
14.5 | 1.046 | 0.07531 | 0.0506 | 13.8893
16 | 0.9938 | 0.10772 | 0.0346 | 9.2258
16.5 | 0.9677 | 0.12037 | 0.0273 | 8.0394
17 | 0.9434 | 0.13346 | 0.0191 | 7.0688
17.5 | 0.921 | 0.14687 | 0.0103 | 6.2709
18 | 0.9009 | 0.1605 | 0.0012 | 5.6131
18.5 | 0.8829 | 0.17435 | -0.008 | 5.064

## 65. Re 4M Mach 0.00 (1)
BIGFOIL.COM POLAR EXPORT
NACA65-219 a=0.0
NACA65-219 a=0.0 |  |  |  | Cl Max: | 1.459 | at alpha= | 15 | deg
JavaFoil+Calcfoil stall+Eppler ext transition |  |  |  | L/D Max: | 118.269 | at alpha= | 5 | deg
Re: | 4000000 |  |  | Cd Min: | 0.00507 | at alpha= | -0.5 | deg
Mach: | 0 |  |  | Cl=0 at alpha= | -1.0159 | deg
|  |  |  | @ Cl=0.1, Cd= | 0.0051043
|  |  |  | @ Cl=0.4, Cd= | 0.0053623
|  |  |  | @ Cl=0.6, Cd= | 0.0057335
alpha (deg) | Cl | Cd | Cm | Cl/Cd
-20 | -1.047 | 0.10928 | 0.018 | -9.577
-19.5 | -1.128 | 0.06562 | 0.02 | -17.186
-19 | -1.163 | 0.0556 | 0.019 | -20.913
-18.5 | -1.195 | 0.04756 | 0.019 | -25.119
-18 | -1.222 | 0.04173 | 0.018 | -29.272
-17.5 | -1.245 | 0.03682 | 0.018 | -33.813
-17 | -1.262 | 0.03378 | 0.017 | -37.357
-16.5 | -1.276 | 0.03062 | 0.016 | -41.678
-16 | -1.285 | 0.02824 | 0.016 | -45.51
-15.5 | -1.287 | 0.02639 | 0.015 | -48.785
-15 | -1.278 | 0.02448 | 0.014 | -52.198
-14.5 | -1.265 | 0.02285 | 0.013 | -55.357
-14 | -1.249 | 0.02134 | 0.012 | -58.514
-13.5 | -1.229 | 0.02007 | 0.011 | -61.231
-13 | -1.206 | 0.01884 | 0.011 | -64.021
-12.5 | -1.18 | 0.0178 | 0.01 | -66.291
-12 | -1.151 | 0.01681 | 0.009 | -68.448
-11.5 | -1.118 | 0.01592 | 0.008 | -70.244
-11 | -1.083 | 0.01496 | 0.007 | -72.396
-10.5 | -1.045 | 0.01424 | 0.006 | -73.397
-10 | -1.004 | 0.01362 | 0.005 | -73.738
-9.5 | -0.961 | 0.01297 | 0.004 | -74.096
-9 | -0.916 | 0.01238 | 0.003 | -73.976
-8.5 | -0.868 | 0.01179 | 0.002 | -73.638
-8 | -0.819 | 0.01131 | 0.001 | -72.4
-7.5 | -0.767 | 0.01089 | 0 | -70.406
-7 | -0.714 | 0.01048 | -0.001 | -68.112
-6.5 | -0.659 | 0.01007 | -0.002 | -65.482
-6 | -0.603 | 0.00971 | -0.003 | -62.079
-5.5 | -0.546 | 0.0094 | -0.004 | -58.068
-5 | -0.488 | 0.0091 | -0.005 | -53.569
-4.5 | -0.429 | 0.00883 | -0.006 | -48.551
-4 | -0.369 | 0.0076 | -0.007 | -48.514
-3.5 | -0.309 | 0.00522 | -0.008 | -59.116
-3 | -0.247 | 0.00517 | -0.01 | -47.767
-2.5 | -0.185 | 0.00514 | -0.011 | -35.99
-2 | -0.123 | 0.00513 | -0.012 | -23.928
-1.5 | -0.061 | 0.00509 | -0.013 | -11.893
-1 | 0.002 | 0.0051 | -0.014 | 0.377
-0.5 | 0.064 | 0.00507 | -0.015 | 12.71
0 | 0.127 | 0.00513 | -0.016 | 24.775
0.5 | 0.19 | 0.00513 | -0.017 | 36.923
1 | 0.252 | 0.00518 | -0.018 | 48.689
1.5 | 0.315 | 0.00525 | -0.019 | 59.952
2 | 0.377 | 0.00534 | -0.02 | 70.642
2.5 | 0.439 | 0.0054 | -0.021 | 81.396
3 | 0.5 | 0.0055 | -0.022 | 90.916
3.5 | 0.562 | 0.00566 | -0.024 | 99.3
4 | 0.624 | 0.00578 | -0.025 | 107.864
4.5 | 0.685 | 0.00596 | -0.026 | 114.928
5 | 0.745 | 0.0063 | -0.027 | 118.269
5.5 | 0.796 | 0.00725 | -0.027 | 109.815
6 | 0.851 | 0.008 | -0.028 | 106.447
6.5 | 0.905 | 0.00896 | -0.029 | 100.975
7 | 0.953 | 0.01226 | -0.03 | 77.719
7.5 | 1.006 | 0.01298 | -0.031 | 77.469
8 | 1.057 | 0.01357 | -0.032 | 77.9
8.5 | 1.106 | 0.01422 | -0.033 | 77.766
9 | 1.152 | 0.01492 | -0.034 | 77.181
9.5 | 1.196 | 0.01567 | -0.035 | 76.321
10 | 1.237 | 0.01638 | -0.036 | 75.518
10.5 | 1.275 | 0.01724 | -0.037 | 73.984
11 | 1.311 | 0.01815 | -0.038 | 72.219
11.5 | 1.343 | 0.01909 | -0.038 | 70.361
12 | 1.372 | 0.02019 | -0.039 | 67.935
12.5 | 1.397 | 0.02125 | -0.04 | 65.743
13 | 1.418 | 0.02251 | -0.041 | 63.019
13.5 | 1.437 | 0.02382 | -0.042 | 60.3
14 | 1.45 | 0.02542 | -0.043 | 57.038
14.5 | 1.457 | 0.0269 | -0.044 | 54.159
15 | 1.459 | 0.02866 | -0.044 | 50.908
15.5 | 1.457 | 0.03037 | -0.045 | 47.98
16 | 1.451 | 0.03242 | -0.046 | 44.742
16.5 | 1.441 | 0.03448 | -0.047 | 41.791
17 | 1.427 | 0.03705 | -0.047 | 38.514
17.5 | 1.41 | 0.03963 | -0.048 | 35.577
18 | 1.389 | 0.04284 | -0.048 | 32.42
18.5 | 1.362 | 0.04587 | -0.049 | 29.686
19 | 1.332 | 0.04927 | -0.05 | 27.037
19.5 | 1.298 | 0.05412 | -0.05 | 23.993
20 | 1.264 | 0.0586 | -0.051 | 21.569

## 66. Re 4M Mach 0.00 (2)
BIGFOIL.COM POLAR EXPORT
NACA65-219 a=0.0
NACA65-219 a=0.0 |  |  |  | Cl Max: | 1.4673 | at alpha= | 20 | deg
XFOIL ncrit=9 |  |  |  | L/D Max: | 120.605 | at alpha= | 4 | deg
Re: | 4000000 |  |  | Cd Min: | 0.06388 | at alpha= | 20 | deg
Mach: | 0 |  |  | Cl=0 at alpha= | -1.0092 | deg
|  |  |  | @ Cl=0.1, Cd= | 0.0045237
|  |  |  | @ Cl=0.4, Cd= | 0.0046427
|  |  |  | @ Cl=0.6, Cd= | 0.0049853
alpha (deg) | Cl | Cd | Cm | Cl/Cd
-20 | -1.4198 | 0.04764 | -0.0529 | -29.8027
-19.5 | -1.4048 | 0.04413 | -0.0531 | -31.8332
-19 | -1.3875 | 0.04096 | -0.053 | -33.8745
-17.5 | -1.309 | 0.03318 | -0.0544 | -39.4515
-17 | -1.2855 | 0.03117 | -0.0533 | -41.2416
-16.5 | -1.2588 | 0.02932 | -0.0523 | -42.9332
-16 | -1.2409 | 0.02693 | -0.0506 | -46.0787
-15.5 | -1.2219 | 0.02472 | -0.0487 | -49.4296
-15 | -1.1967 | 0.023 | -0.047 | -52.0304
-14.5 | -1.1699 | 0.02143 | -0.0453 | -54.5917
-14 | -1.1406 | 0.02005 | -0.0436 | -56.8878
-13.5 | -1.1111 | 0.01874 | -0.0417 | -59.2903
-13 | -1.08 | 0.01754 | -0.0399 | -61.5735
-12.5 | -1.0474 | 0.01648 | -0.038 | -63.5558
-12 | -1.0136 | 0.01553 | -0.0361 | -65.2672
-11.5 | -0.9783 | 0.01468 | -0.0342 | -66.6417
-11 | -0.9467 | 0.01374 | -0.0317 | -68.901
-10.5 | -0.9159 | 0.01282 | -0.0288 | -71.4431
-10 | -0.8828 | 0.01209 | -0.026 | -73.019
-9.5 | -0.8485 | 0.01147 | -0.0231 | -73.9756
-9 | -0.8147 | 0.01098 | -0.0198 | -74.1985
-8.5 | -0.7775 | 0.01061 | -0.0169 | -73.2799
-8 | -0.7313 | 0.01026 | -0.0157 | -71.2768
-7.5 | -0.6855 | 0.00983 | -0.0145 | -69.7355
-7 | -0.636 | 0.00948 | -0.0139 | -67.0886
-6.5 | -0.5845 | 0.00919 | -0.0136 | -63.6017
-6 | -0.5329 | 0.00886 | -0.0134 | -60.1467
-5.5 | -0.4795 | 0.00859 | -0.0134 | -55.8207
-5 | -0.4265 | 0.00828 | -0.0134 | -51.5097
-4.5 | -0.3747 | 0.00785 | -0.0132 | -47.7325
-4 | -0.3236 | 0.00731 | -0.013 | -44.2681
-3.5 | -0.2742 | 0.0066 | -0.0125 | -41.5455
-2.5 | -0.1757 | 0.00484 | -0.0117 | -36.3017
-2 | -0.1174 | 0.00465 | -0.0126 | -25.2473
-1.5 | -0.0585 | 0.00454 | -0.0136 | -12.8855
-1 | 0.0011 | 0.00453 | -0.0147 | 0.24283
-0.5 | 0.0618 | 0.00453 | -0.016 | 13.6424
0 | 0.1221 | 0.00452 | -0.0173 | 27.0133
0.5 | 0.1819 | 0.00454 | -0.0184 | 40.0661
1 | 0.2422 | 0.00456 | -0.0197 | 53.114
1.5 | 0.3024 | 0.0046 | -0.0209 | 65.7391
2 | 0.3619 | 0.00463 | -0.0221 | 78.1641
2.5 | 0.422 | 0.00465 | -0.0233 | 90.7527
3 | 0.4813 | 0.00474 | -0.0244 | 101.5401
3.5 | 0.5407 | 0.00479 | -0.0255 | 112.881
4 | 0.5982 | 0.00496 | -0.0264 | 120.6048
5 | 0.6965 | 0.00634 | -0.0254 | 109.858
5.5 | 0.7402 | 0.00719 | -0.024 | 102.9485
6 | 0.7826 | 0.00795 | -0.0223 | 98.4403
6.5 | 0.8204 | 0.00876 | -0.0199 | 93.653
7 | 0.8527 | 0.00958 | -0.0164 | 89.0084
7.5 | 0.8717 | 0.01029 | -0.0103 | 84.7133
8.5 | 0.9145 | 0.01232 | -0.0008 | 74.2289
9 | 0.9437 | 0.01329 | 0.0023 | 71.0083
9.5 | 0.9747 | 0.01429 | 0.0048 | 68.2085
10 | 1.005 | 0.01537 | 0.0073 | 65.3871
10.5 | 1.0353 | 0.01651 | 0.0095 | 62.7075
11 | 1.0654 | 0.01773 | 0.0116 | 60.0902
11.5 | 1.0934 | 0.0191 | 0.0138 | 57.2461
12 | 1.1209 | 0.02055 | 0.0158 | 54.545
12.5 | 1.1486 | 0.02202 | 0.0178 | 52.1617
13 | 1.1749 | 0.02362 | 0.0196 | 49.7417
13.5 | 1.1999 | 0.02533 | 0.0215 | 47.3707
14 | 1.2171 | 0.0273 | 0.0243 | 44.5824
15 | 1.296 | 0.03153 | 0.0207 | 41.1037
15.5 | 1.3197 | 0.03386 | 0.0217 | 38.9752
16 | 1.3434 | 0.03623 | 0.0224 | 37.0798
16.5 | 1.3623 | 0.03908 | 0.0233 | 34.8593
17 | 1.3762 | 0.04242 | 0.0242 | 32.4422
17.5 | 1.3937 | 0.04555 | 0.0246 | 30.5971
18 | 1.4148 | 0.04843 | 0.0248 | 29.2133
18.5 | 1.4288 | 0.05205 | 0.025 | 27.4505
19 | 1.4452 | 0.05549 | 0.025 | 26.0443
19.5 | 1.4576 | 0.05949 | 0.0247 | 24.5016
20 | 1.4673 | 0.06388 | 0.0242 | 22.9696

## 67. Re 4M Mach 0.10 (1)
BIGFOIL.COM POLAR EXPORT
NACA65-219 a=0.0
NACA65-219 a=0.0 |  |  |  | Cl Max: | 1.446 | at alpha= | 14.5 | deg
JavaFoil+Calcfoil stall+Eppler ext transition |  |  |  | L/D Max: | 129.939 | at alpha= | 5 | deg
Re: | 4000000 |  |  | Cd Min: | 0.00511 | at alpha= | -1.5 | deg
Mach: | 0.1 |  |  | Cl=0 at alpha= | -1.0159 | deg
|  |  |  | @ Cl=0.1, Cd= | 0.0051256
|  |  |  | @ Cl=0.4, Cd= | 0.0053533
|  |  |  | @ Cl=0.6, Cd= | 0.0056947
alpha (deg) | Cl | Cd | Cm | Cl/Cd
-20 | -0.974 | 0.13343 | 0.016 | -7.302
-19.5 | -1.019 | 0.1107 | 0.017 | -9.205
-19 | -1.059 | 0.09442 | 0.017 | -11.211
-18.5 | -1.142 | 0.05548 | 0.018 | -20.578
-18 | -1.178 | 0.04625 | 0.018 | -25.479
-17.5 | -1.21 | 0.03925 | 0.018 | -30.837
-17 | -1.232 | 0.03562 | 0.017 | -34.593
-16.5 | -1.25 | 0.03231 | 0.016 | -38.702
-16 | -1.265 | 0.02927 | 0.016 | -43.213
-15.5 | -1.27 | 0.02723 | 0.015 | -46.648
-15 | -1.264 | 0.02515 | 0.014 | -50.259
-14.5 | -1.254 | 0.02343 | 0.013 | -53.517
-14 | -1.24 | 0.0219 | 0.012 | -56.608
-13.5 | -1.223 | 0.02034 | 0.011 | -60.099
-13 | -1.201 | 0.01917 | 0.011 | -62.678
-12.5 | -1.177 | 0.01811 | 0.01 | -64.975
-12 | -1.149 | 0.01706 | 0.009 | -67.345
-11.5 | -1.118 | 0.01616 | 0.008 | -69.161
-11 | -1.084 | 0.01515 | 0.007 | -71.534
-10.5 | -1.046 | 0.0144 | 0.006 | -72.647
-10 | -1.006 | 0.0138 | 0.005 | -72.904
-9.5 | -0.963 | 0.01308 | 0.004 | -73.63
-9 | -0.918 | 0.01249 | 0.003 | -73.502
-8.5 | -0.871 | 0.01191 | 0.002 | -73.122
-8 | -0.821 | 0.01138 | 0.001 | -72.148
-7.5 | -0.77 | 0.01096 | 0 | -70.222
-7 | -0.717 | 0.01054 | -0.001 | -67.995
-6.5 | -0.662 | 0.01015 | -0.002 | -65.204
-6 | -0.606 | 0.00979 | -0.003 | -61.85
-5.5 | -0.548 | 0.00945 | -0.004 | -58.039
-5 | -0.49 | 0.00916 | -0.005 | -53.489
-4.5 | -0.43 | 0.00888 | -0.006 | -48.464
-4 | -0.372 | 0.00533 | -0.007 | -69.848
-3.5 | -0.31 | 0.00524 | -0.008 | -59.2
-3 | -0.248 | 0.00519 | -0.01 | -47.818
-2.5 | -0.186 | 0.00516 | -0.011 | -36.021
-2 | -0.123 | 0.00512 | -0.012 | -24.107
-1.5 | -0.061 | 0.00511 | -0.013 | -11.906
-1 | 0.002 | 0.00512 | -0.014 | 0.378
-0.5 | 0.065 | 0.00512 | -0.015 | 12.647
0 | 0.128 | 0.00513 | -0.016 | 24.871
0.5 | 0.19 | 0.00519 | -0.017 | 36.738
1 | 0.253 | 0.00522 | -0.018 | 48.562
1.5 | 0.316 | 0.00525 | -0.019 | 60.189
2 | 0.379 | 0.00531 | -0.02 | 71.361
2.5 | 0.442 | 0.00544 | -0.021 | 81.169
3 | 0.502 | 0.00556 | -0.023 | 90.342
3.5 | 0.565 | 0.00561 | -0.024 | 100.607
4 | 0.627 | 0.00576 | -0.025 | 108.878
4.5 | 0.688 | 0.00599 | -0.026 | 114.773
5 | 0.745 | 0.00574 | -0.027 | 129.939
5.5 | 0.8 | 0.00729 | -0.028 | 109.773
6 | 0.855 | 0.00813 | -0.029 | 105.205
6.5 | 0.909 | 0.00905 | -0.029 | 100.434
7 | 0.957 | 0.0124 | -0.03 | 77.181
7.5 | 1.01 | 0.01308 | -0.031 | 77.153
8 | 1.061 | 0.01369 | -0.032 | 77.47
8.5 | 1.109 | 0.01439 | -0.033 | 77.082
9 | 1.156 | 0.01508 | -0.034 | 76.619
9.5 | 1.199 | 0.0158 | -0.035 | 75.884
10 | 1.24 | 0.01662 | -0.036 | 74.585
10.5 | 1.278 | 0.01746 | -0.037 | 73.181
11 | 1.312 | 0.01839 | -0.038 | 71.336
11.5 | 1.343 | 0.01943 | -0.039 | 69.145
12 | 1.371 | 0.02048 | -0.04 | 66.935
12.5 | 1.395 | 0.02169 | -0.04 | 64.298
13 | 1.415 | 0.0229 | -0.041 | 61.774
13.5 | 1.43 | 0.0243 | -0.042 | 58.867
14 | 1.442 | 0.02593 | -0.043 | 55.613
14.5 | 1.446 | 0.02754 | -0.044 | 52.491
15 | 1.445 | 0.02929 | -0.044 | 49.328
15.5 | 1.439 | 0.03114 | -0.045 | 46.216
16 | 1.429 | 0.03322 | -0.046 | 43.035
16.5 | 1.415 | 0.03571 | -0.047 | 39.62
17 | 1.397 | 0.03812 | -0.047 | 36.655
17.5 | 1.375 | 0.04139 | -0.048 | 33.222
18 | 1.35 | 0.04439 | -0.049 | 30.409
18.5 | 1.318 | 0.04772 | -0.049 | 27.611
19 | 1.281 | 0.05249 | -0.05 | 24.407
19.5 | 1.242 | 0.05804 | -0.05 | 21.393

## 68. Re 4M Mach 0.10 (2)
BIGFOIL.COM POLAR EXPORT
NACA65-219 a=0.0
NACA65-219 a=0.0 |  |  |  | Cl Max: | 1.4572 | at alpha= | 20 | deg
XFOIL ncrit=9 |  |  |  | L/D Max: | 120.904 | at alpha= | 4 | deg
Re: | 4000000 |  |  | Cd Min: | 0.06691 | at alpha= | 20 | deg
Mach: | 0.1 |  |  | Cl=0 at alpha= | -1.01 | deg
|  |  |  | @ Cl=0.1, Cd= | 0.0045338
|  |  |  | @ Cl=0.4, Cd= | 0.0046559
|  |  |  | @ Cl=0.6, Cd= | 0.0049735
alpha (deg) | Cl | Cd | Cm | Cl/Cd
-20 | -1.4087 | 0.05058 | -0.0549 | -27.8509
-19.5 | -1.3961 | 0.04664 | -0.0551 | -29.9335
-19 | -1.3802 | 0.04318 | -0.0551 | -31.9639
-17.5 | -1.3053 | 0.03465 | -0.0567 | -37.671
-17 | -1.2817 | 0.03253 | -0.0555 | -39.4006
-16.5 | -1.2554 | 0.03055 | -0.0545 | -41.0933
-16 | -1.2386 | 0.02796 | -0.0528 | -44.299
-15.5 | -1.2164 | 0.02585 | -0.0512 | -47.0561
-15 | -1.1937 | 0.02388 | -0.0493 | -49.9874
-14.5 | -1.1677 | 0.02218 | -0.0475 | -52.6465
-14 | -1.1388 | 0.02071 | -0.0457 | -54.9879
-13 | -1.0786 | 0.01805 | -0.0419 | -59.7562
-12.5 | -1.0463 | 0.01692 | -0.0399 | -61.8381
-12 | -1.0127 | 0.01591 | -0.0379 | -63.6518
-11.5 | -0.9776 | 0.015 | -0.036 | -65.1733
-11 | -0.9435 | 0.01411 | -0.0337 | -66.8675
-10.5 | -0.9138 | 0.01308 | -0.0307 | -69.8624
-9.5 | -0.8465 | 0.01163 | -0.0249 | -72.7859
-9 | -0.8119 | 0.01109 | -0.0218 | -73.2101
-8.5 | -0.7781 | 0.01069 | -0.0181 | -72.7877
-8 | -0.7329 | 0.01033 | -0.0167 | -70.9487
-7.5 | -0.6873 | 0.00989 | -0.0153 | -69.4944
-7 | -0.6381 | 0.00953 | -0.0145 | -66.957
-6.5 | -0.5867 | 0.00924 | -0.0141 | -63.4957
-6 | -0.5349 | 0.00891 | -0.0138 | -60.0337
-5.5 | -0.4814 | 0.00862 | -0.0138 | -55.8469
-5 | -0.4281 | 0.00832 | -0.0138 | -51.4543
-4.5 | -0.3759 | 0.0079 | -0.0136 | -47.5823
-4 | -0.3249 | 0.00734 | -0.0132 | -44.2643
-3.5 | -0.2753 | 0.00664 | -0.0127 | -41.4608
-3 | -0.2295 | 0.00555 | -0.0117 | -41.3514
-2.5 | -0.1767 | 0.00485 | -0.0118 | -36.433
-2 | -0.1181 | 0.00466 | -0.0127 | -25.3433
-1.5 | -0.0589 | 0.00455 | -0.0137 | -12.9451
-1 | 0.0012 | 0.00454 | -0.0148 | 0.26432
-0.5 | 0.0622 | 0.00454 | -0.0161 | 13.7004
0 | 0.1229 | 0.00453 | -0.0174 | 27.1302
0.5 | 0.183 | 0.00456 | -0.0185 | 40.1316
1 | 0.2437 | 0.00457 | -0.0198 | 53.326
1.5 | 0.3044 | 0.00461 | -0.021 | 66.0304
2 | 0.3643 | 0.00465 | -0.0222 | 78.3441
2.5 | 0.4247 | 0.00466 | -0.0234 | 91.1373
3 | 0.4845 | 0.00475 | -0.0245 | 102
3.5 | 0.5441 | 0.0048 | -0.0256 | 113.3542
4 | 0.6021 | 0.00498 | -0.0265 | 120.9036
4.5 | 0.6553 | 0.00548 | -0.0265 | 119.5803
5 | 0.7005 | 0.00637 | -0.0254 | 109.9686
5.5 | 0.744 | 0.00723 | -0.0238 | 102.9046
6 | 0.786 | 0.008 | -0.022 | 98.25
6.5 | 0.8226 | 0.00884 | -0.0193 | 93.0543
7 | 0.8533 | 0.00966 | -0.0154 | 88.3333
7.5 | 0.869 | 0.01043 | -0.0087 | 83.3174
8 | 0.8875 | 0.01151 | -0.0033 | 77.1069
8.5 | 0.9127 | 0.01256 | 0.0005 | 72.6672
9 | 0.9421 | 0.01358 | 0.0036 | 69.3741
9.5 | 0.9731 | 0.01462 | 0.0061 | 66.5595
10 | 1.0031 | 0.01577 | 0.0086 | 63.6081
10.5 | 1.0342 | 0.01692 | 0.0108 | 61.1229
11 | 1.064 | 0.0182 | 0.013 | 58.4615
11.5 | 1.0917 | 0.01964 | 0.0152 | 55.5855
12 | 1.12 | 0.0211 | 0.0172 | 53.0806
12.5 | 1.1472 | 0.02265 | 0.0192 | 50.649
13 | 1.1729 | 0.02436 | 0.0211 | 48.1486
13.5 | 1.197 | 0.02619 | 0.0231 | 45.7045
14 | 1.215 | 0.02818 | 0.0258 | 43.1157
15.5 | 1.3182 | 0.03502 | 0.0231 | 37.6413
16 | 1.3402 | 0.03763 | 0.0239 | 35.6152
16.5 | 1.3577 | 0.04068 | 0.0248 | 33.3751
17 | 1.3711 | 0.04415 | 0.0257 | 31.0555
17.5 | 1.391 | 0.04715 | 0.0261 | 29.5016
18 | 1.4116 | 0.05019 | 0.0263 | 28.1251
18.5 | 1.424 | 0.05407 | 0.0265 | 26.3362
19 | 1.438 | 0.05792 | 0.0264 | 24.8273
19.5 | 1.4492 | 0.06219 | 0.026 | 23.3028
20 | 1.4572 | 0.06691 | 0.0254 | 21.7785

## 69. Re 4M Mach 0.25 (1)
BIGFOIL.COM POLAR EXPORT
NACA65-219 a=0.0
NACA65-219 a=0.0 |  |  |  | Cl Max: | 1.375 | at alpha= | 13 | deg
JavaFoil+Calcfoil stall+Eppler ext transition |  |  |  | L/D Max: | 126.782 | at alpha= | 4.5 | deg
Re: | 4000000 |  |  | Cd Min: | 0.00516 | at alpha= | -2 | deg
Mach: | 0.25 |  |  | Cl=0 at alpha= | -1.0154 | deg
|  |  |  | @ Cl=0.1, Cd= | 0.0051855
|  |  |  | @ Cl=0.4, Cd= | 0.005422
|  |  |  | @ Cl=0.6, Cd= | 0.0058338
alpha (deg) | Cl | Cd | Cm | Cl/Cd
-18.5 | -0.72 | 0.14938 | 0.011 | -4.821
-18 | -0.777 | 0.14064 | 0.011 | -5.524
-17.5 | -0.83 | 0.13193 | 0.011 | -6.289
-17 | -0.88 | 0.1222 | 0.011 | -7.199
-16.5 | -0.926 | 0.1115 | 0.011 | -8.306
-16 | -1.071 | 0.04538 | 0.015 | -23.606
-15.5 | -1.125 | 0.03471 | 0.015 | -32.421
-15 | -1.142 | 0.03143 | 0.014 | -36.341
-14.5 | -1.153 | 0.02854 | 0.013 | -40.418
-14 | -1.161 | 0.02556 | 0.012 | -45.442
-13.5 | -1.162 | 0.02333 | 0.012 | -49.792
-13 | -1.155 | 0.02159 | 0.011 | -53.5
-12.5 | -1.144 | 0.02001 | 0.01 | -57.144
-12 | -1.127 | 0.01855 | 0.009 | -60.771
-11.5 | -1.104 | 0.0176 | 0.008 | -62.747
-11 | -1.078 | 0.01645 | 0.007 | -65.49
-10.5 | -1.046 | 0.01548 | 0.006 | -67.608
-10 | -1.011 | 0.01463 | 0.005 | -69.103
-9.5 | -0.972 | 0.0139 | 0.004 | -69.916
-9 | -0.929 | 0.01323 | 0.003 | -70.247
-8.5 | -0.883 | 0.01256 | 0.002 | -70.331
-8 | -0.835 | 0.01194 | 0.001 | -69.917
-7.5 | -0.784 | 0.01144 | 0 | -68.554
-7 | -0.731 | 0.01096 | -0.001 | -66.684
-6.5 | -0.676 | 0.01053 | -0.002 | -64.205
-6 | -0.619 | 0.01015 | -0.003 | -60.999
-5.5 | -0.561 | 0.00976 | -0.004 | -57.473
-5 | -0.501 | 0.00942 | -0.005 | -53.219
-4.5 | -0.441 | 0.00909 | -0.006 | -48.482
-4 | -0.379 | 0.00882 | -0.008 | -42.995
-3.5 | -0.319 | 0.00532 | -0.009 | -59.866
-3 | -0.255 | 0.00521 | -0.01 | -48.908
-2.5 | -0.191 | 0.00518 | -0.011 | -36.845
-2 | -0.127 | 0.00516 | -0.012 | -24.567
-1.5 | -0.063 | 0.00516 | -0.013 | -12.136
-1 | 0.002 | 0.00516 | -0.014 | 0.385
-0.5 | 0.067 | 0.00517 | -0.015 | 12.873
0 | 0.131 | 0.0052 | -0.016 | 25.246
0.5 | 0.196 | 0.0052 | -0.018 | 37.63
1 | 0.26 | 0.00526 | -0.019 | 49.483
1.5 | 0.325 | 0.00533 | -0.02 | 60.905
2 | 0.389 | 0.0054 | -0.021 | 72.16
2.5 | 0.454 | 0.00553 | -0.022 | 82.05
3 | 0.516 | 0.00564 | -0.023 | 91.445
3.5 | 0.58 | 0.00579 | -0.024 | 100.26
4 | 0.644 | 0.00593 | -0.025 | 108.581
4.5 | 0.704 | 0.00555 | -0.026 | 126.782
5 | 0.761 | 0.00694 | -0.027 | 109.651
5.5 | 0.819 | 0.00761 | -0.028 | 107.591
6 | 0.874 | 0.00859 | -0.029 | 101.769
6.5 | 0.929 | 0.00966 | -0.03 | 96.131
7 | 0.978 | 0.01301 | -0.031 | 75.168
7.5 | 1.031 | 0.01379 | -0.032 | 74.739
8 | 1.082 | 0.01451 | -0.033 | 74.578
8.5 | 1.13 | 0.0152 | -0.034 | 74.351
9 | 1.175 | 0.01602 | -0.035 | 73.324
9.5 | 1.215 | 0.01689 | -0.036 | 71.948
10 | 1.253 | 0.01777 | -0.037 | 70.522
10.5 | 1.286 | 0.01879 | -0.038 | 68.423
11 | 1.315 | 0.01991 | -0.039 | 66.018
11.5 | 1.338 | 0.02104 | -0.04 | 63.588
12 | 1.356 | 0.02236 | -0.04 | 60.671
12.5 | 1.369 | 0.02379 | -0.041 | 57.54
13 | 1.375 | 0.02532 | -0.042 | 54.308
13.5 | 1.375 | 0.02726 | -0.043 | 50.438
14 | 1.368 | 0.02941 | -0.044 | 46.518
14.5 | 1.348 | 0.03156 | -0.045 | 42.724
15 | 1.321 | 0.03423 | -0.045 | 38.584
15.5 | 1.286 | 0.03685 | -0.046 | 34.906
16 | 1.243 | 0.04048 | -0.047 | 30.704
16.5 | 1.194 | 0.0441 | -0.047 | 27.067
17 | 1.135 | 0.04967 | -0.048 | 22.852
17.5 | 1.068 | 0.05778 | -0.048 | 18.477
18 | 0.979 | 0.07656 | -0.046 | 12.791

## 70. Re 4M Mach 0.25 (2)
BIGFOIL.COM POLAR EXPORT
NACA65-219 a=0.0
NACA65-219 a=0.0 |  |  |  | Cl Max: | 1.39 | at alpha= | 19.5 | deg
XFOIL ncrit=9 |  |  |  | L/D Max: | 123.241 | at alpha= | 4 | deg
Re: | 4000000 |  |  | Cd Min: | 0.08713 | at alpha= | 20 | deg
Mach: | 0.25 |  |  | Cl=0 at alpha= | -1.0136 | deg
|  |  |  | @ Cl=0.1, Cd= | 0.0045924
|  |  |  | @ Cl=0.4, Cd= | 0.0047172
|  |  |  | @ Cl=0.6, Cd= | 0.0049972
alpha (deg) | Cl | Cd | Cm | Cl/Cd
-20 | -1.2737 | 0.07646 | -0.0581 | -16.6584
-19.5 | -1.289 | 0.06778 | -0.0615 | -19.0174
-19 | -1.2857 | 0.06171 | -0.0632 | -20.8345
-18.5 | -1.2798 | 0.05616 | -0.0644 | -22.7885
-18 | -1.2646 | 0.05145 | -0.0656 | -24.5792
-17.5 | -1.2511 | 0.04631 | -0.0674 | -27.0158
-17 | -1.2338 | 0.04279 | -0.0667 | -28.8338
-16 | -1.212 | 0.0351 | -0.0644 | -34.5299
-15.5 | -1.183 | 0.03283 | -0.0633 | -36.0341
-15 | -1.1589 | 0.03032 | -0.0617 | -38.2223
-14.5 | -1.1471 | 0.02716 | -0.0593 | -42.2349
-14 | -1.1239 | 0.02489 | -0.0571 | -45.1547
-13.5 | -1.0971 | 0.02296 | -0.0548 | -47.7831
-13 | -1.0683 | 0.02125 | -0.0525 | -50.2729
-12.5 | -1.0369 | 0.01972 | -0.0502 | -52.5811
-12 | -1.0042 | 0.01835 | -0.0479 | -54.7248
-11.5 | -0.9705 | 0.01708 | -0.0456 | -56.8208
-11 | -0.9355 | 0.01594 | -0.0432 | -58.6888
-10.5 | -0.9 | 0.01489 | -0.0407 | -60.4433
-10 | -0.8716 | 0.01362 | -0.0371 | -63.9941
-9.5 | -0.8371 | 0.01269 | -0.0341 | -65.9653
-9 | -0.8007 | 0.01193 | -0.0311 | -67.1165
-8.5 | -0.7641 | 0.01126 | -0.028 | -67.8597
-8 | -0.7276 | 0.01071 | -0.0245 | -67.9365
-7.5 | -0.6921 | 0.0103 | -0.0206 | -67.1942
-7 | -0.6467 | 0.00985 | -0.0186 | -65.6548
-6.5 | -0.5965 | 0.00949 | -0.0174 | -62.8556
-6 | -0.5438 | 0.00916 | -0.0167 | -59.3668
-5.5 | -0.4909 | 0.00882 | -0.016 | -55.6576
-5 | -0.4364 | 0.00852 | -0.0157 | -51.2207
-4.5 | -0.3821 | 0.00814 | -0.0154 | -46.941
-4 | -0.3304 | 0.00759 | -0.0148 | -43.531
-3.5 | -0.2807 | 0.00687 | -0.0139 | -40.8588
-3 | -0.2345 | 0.00574 | -0.0126 | -40.8537
-2.5 | -0.1823 | 0.0049 | -0.0123 | -37.2041
-2 | -0.122 | 0.00471 | -0.0131 | -25.9023
-1.5 | -0.0608 | 0.00462 | -0.0141 | -13.1602
-1 | 0.0017 | 0.00458 | -0.0153 | 0.37118
-0.5 | 0.0647 | 0.00457 | -0.0167 | 14.1575
0 | 0.1276 | 0.00461 | -0.018 | 27.679
0.5 | 0.1897 | 0.00463 | -0.0192 | 40.9719
1 | 0.2526 | 0.00462 | -0.0205 | 54.6753
1.5 | 0.315 | 0.00467 | -0.0217 | 67.4518
2 | 0.3775 | 0.00471 | -0.0229 | 80.1486
2.5 | 0.4397 | 0.00473 | -0.0241 | 92.9598
3 | 0.5018 | 0.0048 | -0.0252 | 104.5417
3.5 | 0.5635 | 0.0049 | -0.0263 | 115
4 | 0.6236 | 0.00506 | -0.0271 | 123.2411
4.5 | 0.6779 | 0.00557 | -0.0269 | 121.7056
5 | 0.7224 | 0.00654 | -0.0252 | 110.4587
5.5 | 0.7637 | 0.00747 | -0.0228 | 102.2356
6.5 | 0.832 | 0.0092 | -0.0155 | 90.4348
7 | 0.8403 | 0.0102 | -0.0071 | 82.3824
7.5 | 0.8568 | 0.01142 | -0.0012 | 75.0263
8.5 | 0.9027 | 0.01411 | 0.0073 | 63.9759
9 | 0.9331 | 0.01536 | 0.0102 | 60.7487
9.5 | 0.9652 | 0.01659 | 0.0128 | 58.1796
10 | 0.9951 | 0.018 | 0.0154 | 55.2833
10.5 | 1.0262 | 0.01941 | 0.0177 | 52.8697
11 | 1.0538 | 0.02108 | 0.0202 | 49.9905
11.5 | 1.0824 | 0.02275 | 0.0224 | 47.578
12 | 1.1119 | 0.02447 | 0.0244 | 45.4393
12.5 | 1.1388 | 0.0264 | 0.0265 | 43.1364
13 | 1.1626 | 0.02859 | 0.0286 | 40.6646
13.5 | 1.1861 | 0.03087 | 0.0306 | 38.4224
14 | 1.2074 | 0.03307 | 0.0331 | 36.5104
14.5 | 1.2916 | 0.03664 | 0.0216 | 35.2511
15.5 | 1.303 | 0.04205 | 0.0306 | 30.9869
16 | 1.317 | 0.04578 | 0.0318 | 28.768
16.5 | 1.3329 | 0.04949 | 0.0326 | 26.9327
17 | 1.3478 | 0.05344 | 0.0331 | 25.2208
17.5 | 1.3618 | 0.0576 | 0.0334 | 23.6424
18 | 1.3783 | 0.06169 | 0.0334 | 22.3424
18.5 | 1.3835 | 0.06705 | 0.0329 | 20.6339
19 | 1.3883 | 0.07274 | 0.0321 | 19.0858
19.5 | 1.39 | 0.07901 | 0.0307 | 17.5927
20 | 1.3786 | 0.08713 | 0.0282 | 15.8223

## 71. Re 4M Mach 0.50 (1)
BIGFOIL.COM POLAR EXPORT
NACA65-219 a=0.0
NACA65-219 a=0.0 |  |  |  | Cl Max: | 1.204 | at alpha= | 20 | deg
JavaFoil+Calcfoil stall+Eppler ext transition |  |  |  | L/D Max: | 115.139 | at alpha= | 4.5 | deg
Re: | 4000000 |  |  | Cd Min: | 0.00516 | at alpha= | 2 | deg
Mach: | 0.5 |  |  | Cl=0 at alpha= | -1.0139 | deg
|  |  |  | @ Cl=0.1, Cd= | 0.0054671
|  |  |  | @ Cl=0.4, Cd= | 0.005457
|  |  |  | @ Cl=0.6, Cd= | 0.006127
alpha (deg) | Cl | Cd | Cm | Cl/Cd
-20 | -1.072 | 0.16669 | 0.016 | -6.43
-19.5 | -1.048 | 0.15981 | 0.016 | -6.561
-19 | -1.017 | 0.15739 | 0.015 | -6.465
-18.5 | -0.988 | 0.14938 | 0.014 | -6.611
-18 | -0.96 | 0.14395 | 0.013 | -6.669
-17.5 | -0.934 | 0.14569 | 0.013 | -6.409
-17 | -0.906 | 0.13805 | 0.012 | -6.561
-16.5 | -0.875 | 0.13202 | 0.011 | -6.629
-16 | -0.847 | 0.12842 | 0.01 | -6.597
-15.5 | -0.82 | 0.12326 | 0.01 | -6.65
-15 | -0.793 | 0.11724 | 0.009 | -6.762
-14.5 | -0.763 | 0.11161 | 0.008 | -6.832
-14 | -0.735 | 0.11056 | 0.007 | -6.645
-13.5 | -0.707 | 0.10301 | 0.007 | -6.863
-13 | -0.68 | 0.10476 | 0.006 | -6.487
-12.5 | -0.65 | 0.09617 | 0.006 | -6.763
-12 | -0.623 | 0.08421 | 0.005 | -7.395
-11.5 | -0.595 | 0.0786 | 0.005 | -7.569
-11 | -0.567 | 0.07223 | 0.004 | -7.85
-10.5 | -0.636 | 0.02127 | 0.007 | -29.912
-10 | -0.51 | 0.07075 | 0.003 | -7.207
-9.5 | -0.484 | 0.06136 | 0.002 | -7.884
-9 | -0.821 | 0.018 | 0.003 | -45.598
-8.5 | -0.859 | 0.01645 | 0.002 | -52.229
-8 | -0.851 | 0.0153 | 0.001 | -55.607
-7.5 | -0.821 | 0.01423 | 0 | -57.706
-7 | -0.779 | 0.01327 | -0.001 | -58.72
-6.5 | -0.729 | 0.01251 | -0.002 | -58.28
-6 | -0.673 | 0.01188 | -0.004 | -56.683
-5.5 | -0.613 | 0.0113 | -0.005 | -54.313
-5 | -0.551 | 0.01081 | -0.006 | -50.943
-4.5 | -0.486 | 0.01034 | -0.007 | -46.975
-4 | -0.418 | 0.00991 | -0.008 | -42.226
-3.5 | -0.35 | 0.00949 | -0.01 | -36.874
-3 | -0.285 | 0.00554 | -0.011 | -51.369
-2.5 | -0.213 | 0.00549 | -0.012 | -38.855
-2 | -0.142 | 0.00544 | -0.013 | -26.029
-1.5 | -0.07 | 0.00547 | -0.015 | -12.801
-1 | 0.002 | 0.00546 | -0.016 | 0.407
-0.5 | 0.074 | 0.00546 | -0.017 | 13.633
0 | 0.147 | 0.00548 | -0.018 | 26.761
0.5 | 0.219 | 0.00553 | -0.02 | 39.556
1 | 0.291 | 0.00561 | -0.021 | 51.901
1.5 | 0.363 | 0.00579 | -0.022 | 62.682
2 | 0.433 | 0.00516 | -0.023 | 83.94
2.5 | 0.504 | 0.00593 | -0.024 | 84.982
3 | 0.571 | 0.00604 | -0.026 | 94.539
3.5 | 0.641 | 0.00625 | -0.027 | 102.502
4 | 0.71 | 0.00648 | -0.028 | 109.434
4.5 | 0.777 | 0.00674 | -0.029 | 115.139
5 | 0.837 | 0.00844 | -0.03 | 99.154
5.5 | 0.898 | 0.00965 | -0.031 | 93.079
6 | 0.957 | 0.01106 | -0.032 | 86.501
6.5 | 1.008 | 0.01533 | -0.033 | 65.767
7 | 1.062 | 0.0164 | -0.034 | 64.713
7.5 | 1.11 | 0.01753 | -0.035 | 63.297
8 | 1.151 | 0.01876 | -0.036 | 61.37
8.5 | 1.179 | 0.02006 | -0.037 | 58.765
9 | 1.185 | 0.02157 | -0.038 | 54.935
9.5 | 1.153 | 0.02356 | -0.039 | 48.96
10 | 0.99 | 0.02691 | -0.04 | 36.796
10.5 | 0.766 | 0.02774 | -0.041 | 27.602
11 | 0.795 | 0.03066 | -0.042 | 25.921
11.5 | 0.707 | 0.08568 | -0.021 | 8.247
12 | 0.854 | 0.03386 | -0.044 | 25.213
12.5 | 0.764 | 0.08787 | -0.024 | 8.692
13 | 0.791 | 0.09684 | -0.024 | 8.164
13.5 | 0.822 | 0.10476 | -0.028 | 7.85
14 | 0.846 | 0.10731 | -0.026 | 7.883
14.5 | 0.875 | 0.11277 | -0.028 | 7.763
15 | 0.913 | 0.11685 | -0.033 | 7.815
15.5 | 0.931 | 0.12184 | -0.03 | 7.638
16 | 0.962 | 0.1291 | -0.032 | 7.45
16.5 | 0.996 | 0.13397 | -0.035 | 7.435
17 | 1.015 | 0.13694 | -0.033 | 7.414
17.5 | 1.046 | 0.1415 | -0.035 | 7.391
18 | 1.086 | 0.14279 | -0.04 | 7.604
18.5 | 1.1 | 0.14791 | -0.036 | 7.436
19 | 1.128 | 0.15369 | -0.037 | 7.337
19.5 | 1.166 | 0.15756 | -0.041 | 7.399
20 | 1.204 | 0.15902 | -0.045 | 7.573

## 72. Re 4M Mach 0.50 (2)
BIGFOIL.COM POLAR EXPORT
NACA65-219 a=0.0
NACA65-219 a=0.0 |  |  |  | Cl Max: | 1.0964 | at alpha= | 13.5 | deg
XFOIL ncrit=9 |  |  |  | L/D Max: | 131.353 | at alpha= | 4 | deg
Re: | 4000000 |  |  | Cd Min: | 0.16822 | at alpha= | 18.5 | deg
Mach: | 0.5 |  |  | Cl=0 at alpha= | -1.0284 | deg
|  |  |  | @ Cl=0.1, Cd= | 0.0048733
|  |  |  | @ Cl=0.4, Cd= | 0.0049802
|  |  |  | @ Cl=0.6, Cd= | 0.0051801
alpha (deg) | Cl | Cd | Cm | Cl/Cd
-16 | -0.5803 | 0.14401 | -0.0295 | -4.0296
-15.5 | -0.6267 | 0.1249 | -0.0417 | -5.0176
-15 | -0.654 | 0.11013 | -0.0511 | -5.9384
-14.5 | -0.679 | 0.09559 | -0.0607 | -7.1033
-14 | -0.7051 | 0.08178 | -0.0703 | -8.6219
-13.5 | -0.735 | 0.0692 | -0.0782 | -10.6214
-13 | -0.7646 | 0.05839 | -0.0834 | -13.0947
-12.5 | -0.7926 | 0.04909 | -0.086 | -16.1459
-12 | -0.8154 | 0.04126 | -0.0861 | -19.7625
-11.5 | -0.8302 | 0.03488 | -0.084 | -23.8016
-11 | -0.8304 | 0.03008 | -0.0805 | -27.6064
-10.5 | -0.8145 | 0.02664 | -0.0766 | -30.5743
-10 | -0.7987 | 0.02351 | -0.0721 | -33.9728
-9.5 | -0.7756 | 0.02096 | -0.0678 | -37.0038
-9 | -0.7471 | 0.01883 | -0.0635 | -39.676
-8.5 | -0.7141 | 0.01698 | -0.0594 | -42.0554
-8 | -0.6782 | 0.01539 | -0.0554 | -44.0676
-7.5 | -0.6394 | 0.01402 | -0.0516 | -45.6063
-7 | -0.6009 | 0.01274 | -0.0477 | -47.1664
-6.5 | -0.5613 | 0.01165 | -0.0437 | -48.1803
-6 | -0.5189 | 0.01077 | -0.0399 | -48.1801
-5.5 | -0.4749 | 0.01005 | -0.0362 | -47.2537
-5 | -0.4386 | 0.00945 | -0.0309 | -46.4127
-4.5 | -0.3922 | 0.00908 | -0.0271 | -43.1938
-4 | -0.3388 | 0.00861 | -0.0247 | -39.3496
-3.5 | -0.2922 | 0.00783 | -0.0215 | -37.318
-3 | -0.2512 | 0.00664 | -0.0177 | -37.8313
-2.5 | -0.2077 | 0.00519 | -0.0146 | -40.0193
-2 | -0.1391 | 0.00493 | -0.0152 | -28.215
-1.5 | -0.0681 | 0.00484 | -0.0163 | -14.0702
-1 | 0.0041 | 0.00487 | -0.0176 | 0.84189
-0.5 | 0.0758 | 0.00488 | -0.019 | 15.5328
0 | 0.148 | 0.00486 | -0.0204 | 30.4527
0.5 | 0.2201 | 0.00488 | -0.0219 | 45.1025
1 | 0.2916 | 0.00495 | -0.0232 | 58.9091
1.5 | 0.3639 | 0.00496 | -0.0246 | 73.3669
2 | 0.4355 | 0.005 | -0.0258 | 87.1
2.5 | 0.5072 | 0.00507 | -0.0269 | 100.0394
3.5 | 0.6505 | 0.00524 | -0.0288 | 124.1412
4 | 0.7185 | 0.00547 | -0.029 | 131.3528
4.5 | 0.7755 | 0.00611 | -0.0272 | 126.9231
5 | 0.8033 | 0.00738 | -0.0207 | 108.8482
5.5 | 0.805 | 0.00857 | -0.0095 | 93.9323
6 | 0.8037 | 0.01044 | 0.0004 | 76.9828
6.5 | 0.8076 | 0.0127 | 0.0083 | 63.5906
7 | 0.8122 | 0.01531 | 0.0152 | 53.0503
7.5 | 0.8179 | 0.01811 | 0.0213 | 45.1629
8 | 0.8346 | 0.02064 | 0.026 | 40.436
8.5 | 0.8633 | 0.02279 | 0.0295 | 37.8806
9 | 0.8967 | 0.02488 | 0.0324 | 36.041
9.5 | 0.9276 | 0.0272 | 0.0354 | 34.1029
10 | 0.9606 | 0.02955 | 0.038 | 32.5076
10.5 | 0.9901 | 0.03225 | 0.0408 | 30.7008
11 | 1.0161 | 0.03529 | 0.0434 | 28.7929
11.5 | 1.0439 | 0.03842 | 0.0458 | 27.1707
12 | 1.0659 | 0.04212 | 0.0481 | 25.3063
12.5 | 1.0819 | 0.04646 | 0.0501 | 23.2867
13 | 1.0917 | 0.05154 | 0.0517 | 21.1816
13.5 | 1.0964 | 0.05733 | 0.0526 | 19.1244
14 | 1.0908 | 0.06441 | 0.0526 | 16.9353
14.5 | 1.0805 | 0.07232 | 0.0516 | 14.9405
15 | 1.0637 | 0.08117 | 0.0497 | 13.1046
15.5 | 1.0515 | 0.09348 | 0.0408 | 11.2484
16 | 1.0248 | 0.10375 | 0.0375 | 9.8776
16.5 | 1.0018 | 0.11576 | 0.0308 | 8.6541
17 | 0.9792 | 0.12829 | 0.0231 | 7.6327
17.5 | 0.9601 | 0.14094 | 0.0149 | 6.8121
18 | 0.9404 | 0.15405 | 0.0062 | 6.1045
18.5 | 0.9174 | 0.16822 | -0.0034 | 5.4536

## 73. Re 5M Mach 0.00 (1)
BIGFOIL.COM POLAR EXPORT
NACA65-219 a=0.0
NACA65-219 a=0.0 |  |  |  | Cl Max: | 1.461 | at alpha= | 15 | deg
JavaFoil+Calcfoil stall+Eppler ext transition |  |  |  | L/D Max: | 116.252 | at alpha= | 4.5 | deg
Re: | 5000000 |  |  | Cd Min: | 0.00495 | at alpha= | 0 | deg
Mach: | 0 |  |  | Cl=0 at alpha= | -1.0159 | deg
|  |  |  | @ Cl=0.1, Cd= | 0.0049543
|  |  |  | @ Cl=0.4, Cd= | 0.0052334
|  |  |  | @ Cl=0.6, Cd= | 0.0055835
alpha (deg) | Cl | Cd | Cm | Cl/Cd
-20 | -1.107 | 0.06558 | 0.02 | -16.887
-19.5 | -1.146 | 0.05473 | 0.02 | -20.933
-19 | -1.175 | 0.04888 | 0.02 | -24.034
-18.5 | -1.205 | 0.04236 | 0.019 | -28.448
-18 | -1.229 | 0.03807 | 0.018 | -32.288
-17.5 | -1.25 | 0.03453 | 0.018 | -36.202
-17 | -1.267 | 0.03154 | 0.017 | -40.175
-16.5 | -1.28 | 0.02901 | 0.016 | -44.115
-16 | -1.289 | 0.02664 | 0.016 | -48.379
-15.5 | -1.291 | 0.02494 | 0.015 | -51.752
-15 | -1.281 | 0.02318 | 0.014 | -55.267
-14.5 | -1.268 | 0.0217 | 0.013 | -58.425
-14 | -1.251 | 0.0203 | 0.012 | -61.655
-13.5 | -1.231 | 0.0191 | 0.011 | -64.465
-13 | -1.208 | 0.01796 | 0.011 | -67.301
-12.5 | -1.182 | 0.01698 | 0.01 | -69.609
-12 | -1.153 | 0.01605 | 0.009 | -71.829
-11.5 | -1.12 | 0.01521 | 0.008 | -73.661
-11 | -1.085 | 0.01431 | 0.007 | -75.819
-10.5 | -1.047 | 0.01361 | 0.006 | -76.957
-10 | -1.006 | 0.01303 | 0.005 | -77.236
-9.5 | -0.963 | 0.0124 | 0.004 | -77.643
-9 | -0.917 | 0.01183 | 0.003 | -77.525
-8.5 | -0.87 | 0.01129 | 0.002 | -77.03
-8 | -0.82 | 0.01083 | 0.001 | -75.708
-7.5 | -0.768 | 0.01044 | 0 | -73.574
-7 | -0.715 | 0.01006 | -0.001 | -71.05
-6.5 | -0.66 | 0.00967 | -0.002 | -68.265
-6 | -0.604 | 0.00934 | -0.003 | -64.681
-5.5 | -0.547 | 0.00905 | -0.004 | -60.388
-5 | -0.488 | 0.00877 | -0.005 | -55.67
-4.5 | -0.429 | 0.00851 | -0.006 | -50.435
-4 | -0.37 | 0.00845 | -0.007 | -43.832
-3.5 | -0.309 | 0.0051 | -0.008 | -60.578
-3 | -0.247 | 0.00505 | -0.01 | -48.909
-2.5 | -0.185 | 0.005 | -0.011 | -36.996
-2 | -0.123 | 0.00497 | -0.012 | -24.707
-1.5 | -0.061 | 0.00498 | -0.013 | -12.165
-1 | 0.002 | 0.00499 | -0.014 | 0.385
-0.5 | 0.064 | 0.00496 | -0.015 | 12.99
0 | 0.127 | 0.00495 | -0.016 | 25.638
0.5 | 0.19 | 0.005 | -0.017 | 37.922
1 | 0.252 | 0.00506 | -0.018 | 49.834
1.5 | 0.315 | 0.00511 | -0.019 | 61.593
2 | 0.377 | 0.0052 | -0.02 | 72.551
2.5 | 0.439 | 0.00529 | -0.021 | 83.143
3 | 0.5 | 0.00541 | -0.022 | 92.431
3.5 | 0.562 | 0.00551 | -0.024 | 101.914
4 | 0.624 | 0.00563 | -0.025 | 110.773
4.5 | 0.682 | 0.00587 | -0.026 | 116.252
5 | 0.739 | 0.00687 | -0.027 | 107.522
5.5 | 0.796 | 0.00752 | -0.027 | 105.831
6 | 0.851 | 0.00828 | -0.028 | 102.817
6.5 | 0.905 | 0.00919 | -0.029 | 98.425
7 | 0.955 | 0.01177 | -0.03 | 81.082
7.5 | 1.007 | 0.01246 | -0.031 | 80.827
8 | 1.058 | 0.01301 | -0.032 | 81.335
8.5 | 1.107 | 0.01365 | -0.033 | 81.107
9 | 1.154 | 0.01432 | -0.034 | 80.542
9.5 | 1.198 | 0.01501 | -0.035 | 79.765
10 | 1.239 | 0.01571 | -0.036 | 78.853
10.5 | 1.278 | 0.01653 | -0.037 | 77.275
11 | 1.313 | 0.01739 | -0.038 | 75.484
11.5 | 1.345 | 0.01828 | -0.039 | 73.571
12 | 1.374 | 0.01933 | -0.039 | 71.059
12.5 | 1.399 | 0.02033 | -0.04 | 68.827
13 | 1.421 | 0.02154 | -0.041 | 65.977
13.5 | 1.439 | 0.02277 | -0.042 | 63.177
14 | 1.453 | 0.02426 | -0.043 | 59.87
14.5 | 1.459 | 0.0257 | -0.044 | 56.779
15 | 1.461 | 0.02737 | -0.044 | 53.385
15.5 | 1.46 | 0.029 | -0.045 | 50.332
16 | 1.454 | 0.03097 | -0.046 | 46.93
16.5 | 1.444 | 0.0329 | -0.047 | 43.878
17 | 1.43 | 0.03533 | -0.047 | 40.465
17.5 | 1.413 | 0.03781 | -0.048 | 37.372
18 | 1.392 | 0.04078 | -0.049 | 34.129
18.5 | 1.365 | 0.04368 | -0.049 | 31.253
19 | 1.336 | 0.04681 | -0.05 | 28.53
19.5 | 1.302 | 0.05118 | -0.05 | 25.448
20 | 1.268 | 0.05535 | -0.051 | 22.912

## 74. Re 5M Mach 0.00 (2)
BIGFOIL.COM POLAR EXPORT
NACA65-219 a=0.0
NACA65-219 a=0.0 |  |  |  | Cl Max: | 1.4933 | at alpha= | 20 | deg
XFOIL ncrit=9 |  |  |  | L/D Max: | 121.711 | at alpha= | 4 | deg
Re: | 5000000 |  |  | Cd Min: | 0.061 | at alpha= | 20 | deg
Mach: | 0 |  |  | Cl=0 at alpha= | -1.0125 | deg
|  |  |  | @ Cl=0.1, Cd= | 0.0042917
|  |  |  | @ Cl=0.4, Cd= | 0.0044371
|  |  |  | @ Cl=0.6, Cd= | 0.0049513
alpha (deg) | Cl | Cd | Cm | Cl/Cd
-20 | -1.4596 | 0.04377 | -0.0526 | -33.347
-19.5 | -1.4457 | 0.04035 | -0.0523 | -35.829
-18 | -1.3667 | 0.03273 | -0.0537 | -41.7568
-17.5 | -1.3472 | 0.03045 | -0.0523 | -44.243
-17 | -1.323 | 0.02848 | -0.0512 | -46.4537
-16.5 | -1.2977 | 0.0266 | -0.0499 | -48.7857
-16 | -1.2752 | 0.02462 | -0.0483 | -51.7953
-15.5 | -1.2424 | 0.02336 | -0.0473 | -53.1849
-15 | -1.2117 | 0.022 | -0.046 | -55.0773
-14.5 | -1.1905 | 0.02016 | -0.0436 | -59.0526
-13.5 | -1.1346 | 0.0174 | -0.0394 | -65.2069
-13 | -1.1035 | 0.01628 | -0.0374 | -67.7826
-12.5 | -1.0707 | 0.01529 | -0.0354 | -70.0262
-12 | -1.0367 | 0.01439 | -0.0333 | -72.0431
-11 | -0.9664 | 0.01287 | -0.0291 | -75.0894
-10.5 | -0.9311 | 0.01221 | -0.0266 | -76.2572
-10 | -0.8981 | 0.01152 | -0.0237 | -77.9601
-9.5 | -0.8673 | 0.0109 | -0.02 | -79.5688
-9 | -0.8345 | 0.01048 | -0.0162 | -79.6279
-8.5 | -0.7899 | 0.0101 | -0.0148 | -78.2079
-8 | -0.7421 | 0.00977 | -0.0139 | -75.957
-7.5 | -0.6921 | 0.00946 | -0.0134 | -73.1607
-7 | -0.6427 | 0.00909 | -0.0128 | -70.7041
-6.5 | -0.5908 | 0.00879 | -0.0126 | -67.2127
-6 | -0.5374 | 0.00853 | -0.0126 | -63.0012
-5.5 | -0.4841 | 0.00825 | -0.0127 | -58.6788
-5 | -0.4298 | 0.00797 | -0.0129 | -53.9272
-4.5 | -0.376 | 0.00764 | -0.013 | -49.2147
-4 | -0.3237 | 0.00719 | -0.0129 | -45.0209
-3.5 | -0.2722 | 0.00662 | -0.0127 | -41.1178
-3 | -0.2227 | 0.0058 | -0.0124 | -38.3966
-2.5 | -0.1728 | 0.0049 | -0.0121 | -35.2653
-2 | -0.1171 | 0.00451 | -0.0126 | -25.9645
-1.5 | -0.0583 | 0.00436 | -0.0136 | -13.3716
-1 | 0.0015 | 0.00428 | -0.0148 | 0.35047
-0.5 | 0.0618 | 0.00426 | -0.016 | 14.507
0 | 0.122 | 0.00431 | -0.0173 | 28.3063
0.5 | 0.1827 | 0.00432 | -0.0186 | 42.2917
1 | 0.2428 | 0.00433 | -0.0198 | 56.0739
1.5 | 0.3028 | 0.00437 | -0.021 | 69.2906
2 | 0.3631 | 0.0044 | -0.0223 | 82.5227
2.5 | 0.4227 | 0.00446 | -0.0234 | 94.7758
3 | 0.4824 | 0.0045 | -0.0246 | 107.2
3.5 | 0.5416 | 0.0046 | -0.0257 | 117.7391
4 | 0.5976 | 0.00491 | -0.0263 | 121.7108
4.5 | 0.6453 | 0.00573 | -0.0256 | 112.6178
5 | 0.6924 | 0.0065 | -0.0248 | 106.5231
5.5 | 0.7377 | 0.00723 | -0.0236 | 102.0332
6 | 0.7812 | 0.00793 | -0.0222 | 98.512
6.5 | 0.8198 | 0.00871 | -0.0198 | 94.1217
7 | 0.8558 | 0.00941 | -0.0169 | 90.9458
7.5 | 0.877 | 0.01009 | -0.0112 | 86.9177
8 | 0.8987 | 0.01094 | -0.0061 | 82.1481
8.5 | 0.9264 | 0.0118 | -0.0024 | 78.5085
9 | 0.9573 | 0.01267 | 0.0005 | 75.5564
9.5 | 0.9893 | 0.01356 | 0.003 | 72.9572
10 | 1.0209 | 0.01456 | 0.0054 | 70.1168
10.5 | 1.0525 | 0.0156 | 0.0076 | 67.4679
11 | 1.0808 | 0.01685 | 0.0101 | 64.1424
11.5 | 1.1116 | 0.01805 | 0.012 | 61.5845
12 | 1.1413 | 0.01934 | 0.0139 | 59.0124
12.5 | 1.1687 | 0.0208 | 0.016 | 56.1875
13 | 1.1923 | 0.02251 | 0.0182 | 52.9676
13.5 | 1.2186 | 0.02416 | 0.0199 | 50.4387
14 | 1.2449 | 0.0258 | 0.0216 | 48.2519
14.5 | 1.2649 | 0.02742 | 0.0245 | 46.1306
15 | 1.3582 | 0.03017 | 0.011 | 45.0182
16 | 1.3658 | 0.03464 | 0.0209 | 39.4284
16.5 | 1.3855 | 0.03735 | 0.0218 | 37.095
17 | 1.4088 | 0.0398 | 0.0225 | 35.397
17.5 | 1.4278 | 0.04271 | 0.0231 | 33.4301
18 | 1.4465 | 0.04565 | 0.0236 | 31.6867
18.5 | 1.4614 | 0.04903 | 0.024 | 29.8062
19 | 1.4755 | 0.05257 | 0.0243 | 28.0673
19.5 | 1.4875 | 0.05639 | 0.0244 | 26.3788
20 | 1.4933 | 0.061 | 0.0242 | 24.4803

## 75. Re 5M Mach 0.10 (1)
BIGFOIL.COM POLAR EXPORT
NACA65-219 a=0.0
NACA65-219 a=0.0 |  |  |  | Cl Max: | 1.448 | at alpha= | 14.5 | deg
JavaFoil+Calcfoil stall+Eppler ext transition |  |  |  | L/D Max: | 115.805 | at alpha= | 4.5 | deg
Re: | 5000000 |  |  | Cd Min: | 0.00496 | at alpha= | -2 | deg
Mach: | 0.1 |  |  | Cl=0 at alpha= | -1.0159 | deg
|  |  |  | @ Cl=0.1, Cd= | 0.00497
|  |  |  | @ Cl=0.4, Cd= | 0.0052333
|  |  |  | @ Cl=0.6, Cd= | 0.0055977
alpha (deg) | Cl | Cd | Cm | Cl/Cd
-20 | -0.995 | 0.11324 | 0.018 | -8.784
-19.5 | -1.08 | 0.06652 | 0.02 | -16.24
-19 | -1.119 | 0.05648 | 0.019 | -19.814
-18.5 | -1.158 | 0.04707 | 0.019 | -24.598
-18 | -1.189 | 0.04097 | 0.018 | -29.027
-17.5 | -1.216 | 0.03662 | 0.018 | -33.205
-17 | -1.238 | 0.03306 | 0.017 | -37.449
-16.5 | -1.255 | 0.03019 | 0.016 | -41.585
-16 | -1.268 | 0.02778 | 0.016 | -45.657
-15.5 | -1.274 | 0.0257 | 0.015 | -49.578
-15 | -1.267 | 0.02398 | 0.014 | -52.843
-14.5 | -1.257 | 0.02223 | 0.013 | -56.538
-14 | -1.242 | 0.02082 | 0.012 | -59.68
-13.5 | -1.225 | 0.01937 | 0.011 | -63.26
-13 | -1.204 | 0.01827 | 0.011 | -65.897
-12.5 | -1.179 | 0.01727 | 0.01 | -68.261
-12 | -1.151 | 0.01628 | 0.009 | -70.706
-11.5 | -1.12 | 0.01544 | 0.008 | -72.53
-11 | -1.086 | 0.01449 | 0.007 | -74.933
-10.5 | -1.048 | 0.01379 | 0.006 | -76.011
-10 | -1.008 | 0.01319 | 0.005 | -76.423
-9.5 | -0.965 | 0.01253 | 0.004 | -77.022
-9 | -0.92 | 0.01196 | 0.003 | -76.903
-8.5 | -0.872 | 0.01141 | 0.002 | -76.483
-8 | -0.823 | 0.0109 | 0.001 | -75.46
-7.5 | -0.771 | 0.01051 | 0 | -73.389
-7 | -0.718 | 0.01012 | -0.001 | -70.937
-6.5 | -0.663 | 0.00975 | -0.002 | -67.983
-6 | -0.606 | 0.00941 | -0.003 | -64.451
-5.5 | -0.549 | 0.0091 | -0.004 | -60.357
-5 | -0.49 | 0.00883 | -0.005 | -55.535
-4.5 | -0.431 | 0.00857 | -0.006 | -50.292
-4 | -0.372 | 0.0052 | -0.007 | -71.524
-3.5 | -0.31 | 0.00508 | -0.008 | -61.129
-3 | -0.248 | 0.00507 | -0.01 | -49.007
-2.5 | -0.186 | 0.00502 | -0.011 | -37.037
-2 | -0.123 | 0.00496 | -0.012 | -24.897
-1.5 | -0.061 | 0.00497 | -0.013 | -12.249
-1 | 0.002 | 0.00498 | -0.014 | 0.388
-0.5 | 0.065 | 0.00497 | -0.015 | 13.034
0 | 0.128 | 0.00497 | -0.016 | 25.706
0.5 | 0.19 | 0.00497 | -0.017 | 38.36
1 | 0.253 | 0.00506 | -0.018 | 50.038
1.5 | 0.316 | 0.00515 | -0.019 | 61.395
2 | 0.379 | 0.0052 | -0.02 | 72.822
2.5 | 0.442 | 0.0053 | -0.021 | 83.39
3 | 0.502 | 0.00539 | -0.023 | 93.149
3.5 | 0.565 | 0.00553 | -0.024 | 102.19
4 | 0.627 | 0.00565 | -0.025 | 110.926
4.5 | 0.685 | 0.00592 | -0.026 | 115.805
5 | 0.742 | 0.0069 | -0.027 | 107.571
5.5 | 0.799 | 0.00757 | -0.028 | 105.543
6 | 0.854 | 0.00839 | -0.029 | 101.873
6.5 | 0.909 | 0.00927 | -0.029 | 97.973
7 | 0.958 | 0.0119 | -0.03 | 80.519
7.5 | 1.011 | 0.01256 | -0.031 | 80.496
8 | 1.062 | 0.01313 | -0.032 | 80.889
8.5 | 1.111 | 0.01382 | -0.033 | 80.422
9 | 1.157 | 0.01447 | -0.034 | 79.955
9.5 | 1.201 | 0.01516 | -0.035 | 79.218
10 | 1.242 | 0.01594 | -0.036 | 77.882
10.5 | 1.28 | 0.01674 | -0.037 | 76.442
11 | 1.314 | 0.01763 | -0.038 | 74.563
11.5 | 1.345 | 0.01861 | -0.039 | 72.29
12 | 1.373 | 0.01961 | -0.04 | 70.011
12.5 | 1.397 | 0.02075 | -0.04 | 67.307
13 | 1.417 | 0.0219 | -0.041 | 64.696
13.5 | 1.433 | 0.02325 | -0.042 | 61.626
14 | 1.444 | 0.02476 | -0.043 | 58.329
14.5 | 1.448 | 0.02633 | -0.044 | 54.993
15 | 1.447 | 0.02799 | -0.045 | 51.713
15.5 | 1.442 | 0.02974 | -0.045 | 48.481
16 | 1.432 | 0.03169 | -0.046 | 45.192
16.5 | 1.418 | 0.03405 | -0.047 | 41.628
17 | 1.4 | 0.03635 | -0.047 | 38.51
17.5 | 1.378 | 0.03941 | -0.048 | 34.962
18 | 1.353 | 0.04225 | -0.049 | 32.023
18.5 | 1.321 | 0.04538 | -0.049 | 29.113
19 | 1.285 | 0.04969 | -0.05 | 25.862
19.5 | 1.246 | 0.05473 | -0.05 | 22.767

## 76. Re 5M Mach 0.10 (2)
BIGFOIL.COM POLAR EXPORT
NACA65-219 a=0.0
NACA65-219 a=0.0 |  |  |  | Cl Max: | 1.4834 | at alpha= | 20 | deg
XFOIL ncrit=9 |  |  |  | L/D Max: | 122.008 | at alpha= | 4 | deg
Re: | 5000000 |  |  | Cd Min: | 0.06395 | at alpha= | 20 | deg
Mach: | 0.1 |  |  | Cl=0 at alpha= | -1.0133 | deg
|  |  |  | @ Cl=0.1, Cd= | 0.0043012
|  |  |  | @ Cl=0.4, Cd= | 0.0044445
|  |  |  | @ Cl=0.6, Cd= | 0.0049215
alpha (deg) | Cl | Cd | Cm | Cl/Cd
-20 | -1.449 | 0.04658 | -0.0548 | -31.1078
-19.5 | -1.4387 | 0.04265 | -0.0547 | -33.7327
-18.5 | -1.4195 | 0.03689 | -0.0502 | -38.4793
-17.5 | -1.3451 | 0.03176 | -0.0547 | -42.352
-17 | -1.3208 | 0.02967 | -0.0535 | -44.5163
-16.5 | -1.2955 | 0.0277 | -0.0523 | -46.769
-16 | -1.2738 | 0.02556 | -0.0506 | -49.8357
-15.5 | -1.2409 | 0.02422 | -0.0496 | -51.2345
-15 | -1.21 | 0.02279 | -0.0482 | -53.0935
-14.5 | -1.1862 | 0.02101 | -0.0461 | -56.4588
-14 | -1.1616 | 0.01935 | -0.0438 | -60.031
-13.5 | -1.1332 | 0.01796 | -0.0416 | -63.0958
-13 | -1.1025 | 0.01675 | -0.0395 | -65.8209
-12 | -1.0361 | 0.01473 | -0.0353 | -70.3394
-11.5 | -1.0013 | 0.01389 | -0.0331 | -72.0878
-11 | -0.9656 | 0.01311 | -0.0309 | -73.6537
-10.5 | -0.9302 | 0.01241 | -0.0284 | -74.9557
-10 | -0.8955 | 0.01172 | -0.0257 | -76.4078
-9.5 | -0.8645 | 0.01104 | -0.0221 | -78.3062
-9 | -0.8331 | 0.01055 | -0.018 | -78.9668
-8.5 | -0.7917 | 0.01018 | -0.0159 | -77.7701
-8 | -0.7443 | 0.00983 | -0.0148 | -75.7172
-7.5 | -0.6946 | 0.00951 | -0.0141 | -73.0389
-7 | -0.6451 | 0.00915 | -0.0134 | -70.5027
-6.5 | -0.5931 | 0.00883 | -0.0131 | -67.1687
-6 | -0.5395 | 0.00857 | -0.0131 | -62.9522
-5 | -0.4316 | 0.008 | -0.0132 | -53.95
-4.5 | -0.3775 | 0.00767 | -0.0133 | -49.2177
-4 | -0.325 | 0.00722 | -0.0131 | -45.0139
-3 | -0.2236 | 0.00583 | -0.0125 | -38.3533
-2 | -0.1178 | 0.00452 | -0.0127 | -26.0619
-1.5 | -0.0586 | 0.00437 | -0.0137 | -13.4096
-1 | 0.0016 | 0.00429 | -0.0149 | 0.37296
-0.5 | 0.0623 | 0.00427 | -0.0161 | 14.5902
0 | 0.1228 | 0.00432 | -0.0174 | 28.4259
1 | 0.2444 | 0.00434 | -0.0199 | 56.3134
1.5 | 0.3048 | 0.00437 | -0.0211 | 69.7483
2 | 0.3654 | 0.00441 | -0.0224 | 82.8571
2.5 | 0.4255 | 0.00447 | -0.0236 | 95.1902
3 | 0.4855 | 0.00452 | -0.0247 | 107.4115
3.5 | 0.5451 | 0.00461 | -0.0258 | 118.243
4 | 0.6015 | 0.00493 | -0.0264 | 122.0081
5 | 0.6963 | 0.00653 | -0.0248 | 106.6309
5.5 | 0.7413 | 0.00728 | -0.0235 | 101.8269
6 | 0.7846 | 0.00798 | -0.0219 | 98.3208
6.5 | 0.822 | 0.00879 | -0.0192 | 93.5154
7 | 0.8564 | 0.0095 | -0.016 | 90.1474
7.5 | 0.8743 | 0.01021 | -0.0096 | 85.6317
8 | 0.8966 | 0.01112 | -0.0046 | 80.6295
8.5 | 0.925 | 0.01202 | -0.0011 | 76.9551
9 | 0.9559 | 0.01293 | 0.0018 | 73.9288
9.5 | 0.9878 | 0.01388 | 0.0044 | 71.1671
10.5 | 1.0514 | 0.01599 | 0.009 | 65.7536
11 | 1.0791 | 0.01732 | 0.0115 | 62.3037
11.5 | 1.1108 | 0.01852 | 0.0134 | 59.9784
12 | 1.1403 | 0.01988 | 0.0154 | 57.3592
12.5 | 1.1675 | 0.0214 | 0.0174 | 54.5561
13 | 1.1905 | 0.02322 | 0.0197 | 51.2705
13.5 | 1.2183 | 0.02484 | 0.0214 | 49.0459
14 | 1.2439 | 0.02661 | 0.0231 | 46.7456
14.5 | 1.2634 | 0.02834 | 0.026 | 44.5801
15 | 1.3577 | 0.03125 | 0.0124 | 43.4464
15.5 | 1.3438 | 0.0332 | 0.0214 | 40.4759
16 | 1.3632 | 0.03596 | 0.0225 | 37.9088
16.5 | 1.3846 | 0.03862 | 0.0233 | 35.8519
17 | 1.4058 | 0.04137 | 0.024 | 33.9811
17.5 | 1.4241 | 0.0444 | 0.0247 | 32.0743
18 | 1.4431 | 0.0474 | 0.0252 | 30.4451
18.5 | 1.4581 | 0.05087 | 0.0256 | 28.6633
19 | 1.4703 | 0.0547 | 0.0259 | 26.8793
19.5 | 1.4795 | 0.05896 | 0.0259 | 25.0933
20 | 1.4834 | 0.06395 | 0.0256 | 23.1962

## 77. Re 5M Mach 0.25 (1)
BIGFOIL.COM POLAR EXPORT
NACA65-219 a=0.0
NACA65-219 a=0.0 |  |  |  | Cl Max: | 1.378 | at alpha= | 13 | deg
JavaFoil+Calcfoil stall+Eppler ext transition |  |  |  | L/D Max: | 110.436 | at alpha= | 4 | deg
Re: | 5000000 |  |  | Cd Min: | 0.005 | at alpha= | -2 | deg
Mach: | 0.25 |  |  | Cl=0 at alpha= | -1.0154 | deg
|  |  |  | @ Cl=0.1, Cd= | 0.0050603
|  |  |  | @ Cl=0.4, Cd= | 0.0053052
|  |  |  | @ Cl=0.6, Cd= | 0.00572
alpha (deg) | Cl | Cd | Cm | Cl/Cd
-19 | -0.66 | 0.15881 | 0.011 | -4.157
-18.5 | -0.722 | 0.14538 | 0.012 | -4.966
-18 | -0.779 | 0.13696 | 0.012 | -5.69
-17.5 | -0.833 | 0.12649 | 0.011 | -6.589
-17 | -0.886 | 0.11529 | 0.012 | -7.685
-16.5 | -0.944 | 0.09677 | 0.013 | -9.758
-16 | -1.09 | 0.03743 | 0.016 | -29.116
-15.5 | -1.133 | 0.03152 | 0.015 | -35.945
-15 | -1.148 | 0.02904 | 0.014 | -39.54
-14.5 | -1.159 | 0.02656 | 0.013 | -43.636
-14 | -1.165 | 0.0241 | 0.013 | -48.345
-13.5 | -1.165 | 0.02211 | 0.012 | -52.663
-13 | -1.158 | 0.02057 | 0.011 | -56.304
-12.5 | -1.146 | 0.01907 | 0.01 | -60.093
-12 | -1.129 | 0.01769 | 0.009 | -63.828
-11.5 | -1.106 | 0.0168 | 0.008 | -65.851
-11 | -1.08 | 0.01571 | 0.007 | -68.72
-10.5 | -1.048 | 0.01478 | 0.006 | -70.904
-10 | -1.013 | 0.01398 | 0.005 | -72.429
-9.5 | -0.973 | 0.0133 | 0.004 | -73.194
-9 | -0.931 | 0.01268 | 0.003 | -73.396
-8.5 | -0.885 | 0.01205 | 0.002 | -73.456
-8 | -0.836 | 0.01145 | 0.001 | -73.026
-7.5 | -0.786 | 0.01096 | 0 | -71.681
-7 | -0.732 | 0.01052 | -0.001 | -69.619
-6.5 | -0.677 | 0.01011 | -0.002 | -66.992
-6 | -0.62 | 0.00975 | -0.003 | -63.593
-5.5 | -0.562 | 0.00938 | -0.004 | -59.889
-5 | -0.502 | 0.00907 | -0.005 | -55.358
-4.5 | -0.442 | 0.00877 | -0.006 | -50.361
-4 | -0.38 | 0.00848 | -0.008 | -44.782
-3.5 | -0.319 | 0.00519 | -0.009 | -61.387
-3 | -0.255 | 0.00514 | -0.01 | -49.581
-2.5 | -0.191 | 0.00504 | -0.011 | -37.879
-2 | -0.127 | 0.005 | -0.012 | -25.362
-1.5 | -0.063 | 0.00501 | -0.013 | -12.488
-1 | 0.002 | 0.00502 | -0.014 | 0.396
-0.5 | 0.067 | 0.00505 | -0.015 | 13.189
0 | 0.131 | 0.00507 | -0.016 | 25.898
0.5 | 0.196 | 0.00506 | -0.018 | 38.67
1 | 0.26 | 0.00514 | -0.019 | 50.674
1.5 | 0.325 | 0.00519 | -0.02 | 62.54
2 | 0.389 | 0.00529 | -0.021 | 73.658
2.5 | 0.454 | 0.00538 | -0.022 | 84.301
3 | 0.516 | 0.00555 | -0.023 | 92.97
3.5 | 0.58 | 0.00567 | -0.024 | 102.347
4 | 0.644 | 0.00583 | -0.025 | 110.436
4.5 | 0.701 | 0.00659 | -0.026 | 106.421
5 | 0.76 | 0.00716 | -0.027 | 106.26
5.5 | 0.818 | 0.00793 | -0.028 | 103.131
6 | 0.874 | 0.00882 | -0.029 | 99.139
6.5 | 0.929 | 0.00985 | -0.03 | 94.315
7 | 0.98 | 0.01249 | -0.031 | 78.41
7.5 | 1.032 | 0.01324 | -0.032 | 77.956
8 | 1.084 | 0.01393 | -0.033 | 77.792
8.5 | 1.132 | 0.01457 | -0.034 | 77.664
9 | 1.176 | 0.01537 | -0.035 | 76.517
9.5 | 1.217 | 0.01619 | -0.036 | 75.194
10 | 1.255 | 0.01704 | -0.037 | 73.65
10.5 | 1.288 | 0.01803 | -0.038 | 71.457
11 | 1.317 | 0.01909 | -0.039 | 68.968
11.5 | 1.34 | 0.02015 | -0.04 | 66.521
12 | 1.358 | 0.02141 | -0.041 | 63.447
12.5 | 1.371 | 0.02277 | -0.041 | 60.204
13 | 1.378 | 0.02423 | -0.042 | 56.85
13.5 | 1.377 | 0.02608 | -0.043 | 52.819
14 | 1.371 | 0.0281 | -0.044 | 48.765
14.5 | 1.351 | 0.03018 | -0.045 | 44.77
15 | 1.324 | 0.03271 | -0.045 | 40.466
15.5 | 1.289 | 0.03516 | -0.046 | 36.658
16 | 1.246 | 0.03854 | -0.047 | 32.328
16.5 | 1.197 | 0.04184 | -0.047 | 28.608
17 | 1.139 | 0.04667 | -0.048 | 24.411
17.5 | 1.074 | 0.05332 | -0.048 | 20.139
18 | 0.998 | 0.0641 | -0.048 | 15.567

## 78. Re 5M Mach 0.25 (2)
BIGFOIL.COM POLAR EXPORT
NACA65-219 a=0.0
NACA65-219 a=0.0 |  |  |  | Cl Max: | 1.4296 | at alpha= | 20 | deg
XFOIL ncrit=9 |  |  |  | L/D Max: | 124.62 | at alpha= | 4 | deg
Re: | 5000000 |  |  | Cd Min: | 0.0808 | at alpha= | 20 | deg
Mach: | 0.25 |  |  | Cl=0 at alpha= | -1.0176 | deg
|  |  |  | @ Cl=0.1, Cd= | 0.0043512
|  |  |  | @ Cl=0.4, Cd= | 0.0044841
|  |  |  | @ Cl=0.6, Cd= | 0.0048695
alpha (deg) | Cl | Cd | Cm | Cl/Cd
-20 | -1.3391 | 0.06868 | -0.0617 | -19.4977
-18.5 | -1.3507 | 0.04982 | -0.0647 | -27.1116
-18 | -1.3185 | 0.04562 | -0.0678 | -28.9018
-17.5 | -1.3107 | 0.04137 | -0.0669 | -31.6824
-16.5 | -1.2683 | 0.03531 | -0.0648 | -35.919
-16 | -1.2574 | 0.03176 | -0.0629 | -39.5907
-15 | -1.1976 | 0.02766 | -0.06 | -43.2972
-14.5 | -1.1713 | 0.02553 | -0.0581 | -45.8794
-14 | -1.1421 | 0.02369 | -0.0561 | -48.2102
-13 | -1.0943 | 0.01973 | -0.0505 | -55.4638
-12.5 | -1.064 | 0.01823 | -0.048 | -58.3653
-12 | -1.0302 | 0.01695 | -0.0456 | -60.7788
-11.5 | -0.9957 | 0.01579 | -0.0431 | -63.0589
-11 | -0.9604 | 0.01473 | -0.0405 | -65.2003
-10.5 | -0.9245 | 0.01375 | -0.0379 | -67.2364
-10 | -0.8874 | 0.0129 | -0.0352 | -68.7907
-9.5 | -0.852 | 0.01207 | -0.0322 | -70.5882
-9 | -0.8188 | 0.01125 | -0.0286 | -72.7822
-8.5 | -0.7838 | 0.01064 | -0.0249 | -73.6654
-8 | -0.7499 | 0.01019 | -0.0207 | -73.5918
-7.5 | -0.7045 | 0.00983 | -0.0185 | -71.6684
-7 | -0.6551 | 0.00946 | -0.0172 | -69.2495
-6.5 | -0.6043 | 0.00907 | -0.0161 | -66.6262
-6 | -0.5508 | 0.00878 | -0.0155 | -62.7335
-5.5 | -0.4961 | 0.00847 | -0.0152 | -58.5714
-5 | -0.4403 | 0.00819 | -0.0151 | -53.7607
-4.5 | -0.3849 | 0.00787 | -0.0149 | -48.9072
-4 | -0.3314 | 0.00743 | -0.0146 | -44.603
-3.5 | -0.2788 | 0.00682 | -0.0141 | -40.8798
-3 | -0.2286 | 0.00599 | -0.0134 | -38.1636
-2.5 | -0.1791 | 0.005 | -0.0127 | -35.82
-2 | -0.1217 | 0.00456 | -0.0132 | -26.6886
-1.5 | -0.0603 | 0.00439 | -0.0142 | -13.7358
-1 | 0.0022 | 0.00434 | -0.0154 | 0.50691
-0.5 | 0.0648 | 0.00434 | -0.0167 | 14.9309
0 | 0.1275 | 0.00436 | -0.018 | 29.2431
0.5 | 0.1907 | 0.00437 | -0.0193 | 43.6384
1 | 0.2532 | 0.00441 | -0.0206 | 57.415
1.5 | 0.3159 | 0.00442 | -0.0219 | 71.4706
2 | 0.3785 | 0.00446 | -0.0231 | 84.8655
2.5 | 0.441 | 0.00453 | -0.0243 | 97.351
3 | 0.5029 | 0.00459 | -0.0255 | 109.5643
3.5 | 0.5647 | 0.00467 | -0.0266 | 120.9208
4 | 0.6231 | 0.005 | -0.0271 | 124.62
4.5 | 0.6709 | 0.00587 | -0.0259 | 114.293
5 | 0.7175 | 0.00668 | -0.0245 | 107.4102
5.5 | 0.7603 | 0.00753 | -0.0224 | 100.9695
6 | 0.8 | 0.00831 | -0.0196 | 96.2696
6.5 | 0.8311 | 0.00915 | -0.0154 | 90.8306
7 | 0.8426 | 0.01002 | -0.0075 | 84.0918
7.5 | 0.8627 | 0.01113 | -0.002 | 77.5112
8 | 0.8862 | 0.01232 | 0.0025 | 71.9318
8.5 | 0.9169 | 0.01342 | 0.0057 | 68.3234
9 | 0.9489 | 0.01453 | 0.0086 | 65.3063
9.5 | 0.9799 | 0.01579 | 0.0113 | 62.0583
10 | 1.013 | 0.017 | 0.0137 | 59.5882
10.5 | 1.0425 | 0.01845 | 0.0163 | 56.5041
11 | 1.0728 | 0.01993 | 0.0186 | 53.8284
11.5 | 1.1034 | 0.02146 | 0.0208 | 51.4166
12 | 1.1316 | 0.0232 | 0.023 | 48.7759
12.5 | 1.1576 | 0.02517 | 0.0252 | 45.9913
13 | 1.1829 | 0.02723 | 0.0273 | 43.4411
13.5 | 1.2114 | 0.02919 | 0.029 | 41.5005
14 | 1.2361 | 0.03142 | 0.0309 | 39.3412
14.5 | 1.255 | 0.03358 | 0.0339 | 37.3734
15 | 1.3417 | 0.038 | 0.0206 | 35.3079
15.5 | 1.3292 | 0.04024 | 0.0292 | 33.0318
16 | 1.352 | 0.04318 | 0.0303 | 31.3108
16.5 | 1.3693 | 0.04659 | 0.0314 | 29.3904
17 | 1.3843 | 0.05032 | 0.0323 | 27.5099
17.5 | 1.3997 | 0.05416 | 0.0329 | 25.8438
18 | 1.4121 | 0.0584 | 0.0333 | 24.1798
18.5 | 1.4183 | 0.06347 | 0.0333 | 22.346
19 | 1.4192 | 0.06928 | 0.0328 | 20.485
19.5 | 1.4264 | 0.07473 | 0.0319 | 19.0874
20 | 1.4296 | 0.0808 | 0.0305 | 17.6931

## 79. Re 5M Mach 0.50 (1)
BIGFOIL.COM POLAR EXPORT
NACA65-219 a=0.0
NACA65-219 a=0.0 |  |  |  | Cl Max: | 1.218 | at alpha= | 20 | deg
JavaFoil+Calcfoil stall+Eppler ext transition |  |  |  | L/D Max: | 111.321 | at alpha= | 4 | deg
Re: | 5000000 |  |  | Cd Min: | 0.00526 | at alpha= | 2 | deg
Mach: | 0.5 |  |  | Cl=0 at alpha= | -1.0139 | deg
|  |  |  | @ Cl=0.1, Cd= | 0.0053114
|  |  |  | @ Cl=0.4, Cd= | 0.005418
|  |  |  | @ Cl=0.6, Cd= | 0.0060071
alpha (deg) | Cl | Cd | Cm | Cl/Cd
-20 | -1.072 | 0.15909 | 0.016 | -6.741
-19.5 | -1.051 | 0.15487 | 0.016 | -6.788
-19 | -1.019 | 0.15024 | 0.015 | -6.781
-18.5 | -0.988 | 0.14897 | 0.014 | -6.632
-18 | -0.96 | 0.14081 | 0.013 | -6.819
-17.5 | -0.934 | 0.14584 | 0.013 | -6.407
-17 | -0.907 | 0.13435 | 0.012 | -6.748
-16.5 | -0.876 | 0.12917 | 0.011 | -6.779
-16 | -0.847 | 0.12415 | 0.01 | -6.826
-15.5 | -0.82 | 0.11947 | 0.01 | -6.863
-15 | -0.794 | 0.11445 | 0.009 | -6.935
-14.5 | -0.763 | 0.10858 | 0.008 | -7.027
-14 | -0.735 | 0.10772 | 0.008 | -6.824
-13.5 | -0.707 | 0.10027 | 0.007 | -7.054
-13 | -0.68 | 0.09349 | 0.007 | -7.278
-12.5 | -0.651 | 0.09543 | 0.006 | -6.821
-12 | -0.623 | 0.08313 | 0.005 | -7.499
-11.5 | -0.596 | 0.07668 | 0.005 | -7.767
-11 | -0.569 | 0.06996 | 0.004 | -8.132
-10.5 | -0.639 | 0.02028 | 0.007 | -31.531
-10 | -0.51 | 0.06994 | 0.003 | -7.292
-9.5 | -0.486 | 0.05974 | 0.003 | -8.128
-9 | -0.822 | 0.01722 | 0.003 | -47.757
-8.5 | -0.861 | 0.01577 | 0.002 | -54.573
-8 | -0.852 | 0.01465 | 0.001 | -58.175
-7.5 | -0.822 | 0.01365 | 0 | -60.242
-7 | -0.781 | 0.01273 | -0.001 | -61.327
-6.5 | -0.73 | 0.01201 | -0.002 | -60.826
-6 | -0.674 | 0.0114 | -0.004 | -59.133
-5.5 | -0.614 | 0.01085 | -0.005 | -56.644
-5 | -0.552 | 0.01035 | -0.006 | -53.294
-4.5 | -0.486 | 0.00993 | -0.007 | -48.988
-4 | -0.419 | 0.0095 | -0.008 | -44.123
-3.5 | -0.351 | 0.00916 | -0.01 | -38.286
-3 | -0.285 | 0.0054 | -0.011 | -52.747
-2.5 | -0.213 | 0.00534 | -0.012 | -39.914
-2 | -0.142 | 0.00529 | -0.013 | -26.773
-1.5 | -0.07 | 0.00528 | -0.015 | -13.257
-1 | 0.002 | 0.00534 | -0.016 | 0.416
-0.5 | 0.074 | 0.00529 | -0.017 | 14.055
0 | 0.147 | 0.00535 | -0.018 | 27.42
0.5 | 0.219 | 0.00538 | -0.02 | 40.645
1 | 0.291 | 0.00547 | -0.021 | 53.177
1.5 | 0.363 | 0.00559 | -0.022 | 64.92
2 | 0.434 | 0.00526 | -0.023 | 82.431
2.5 | 0.505 | 0.00575 | -0.025 | 87.747
3 | 0.572 | 0.00593 | -0.026 | 96.365
3.5 | 0.641 | 0.00612 | -0.027 | 104.734
4 | 0.71 | 0.00638 | -0.028 | 111.321
4.5 | 0.773 | 0.00781 | -0.029 | 98.914
5 | 0.836 | 0.00874 | -0.03 | 95.682
5.5 | 0.898 | 0.0099 | -0.031 | 90.667
6 | 0.957 | 0.01129 | -0.032 | 84.779
6.5 | 1.01 | 0.01474 | -0.033 | 68.541
7 | 1.063 | 0.01576 | -0.034 | 67.457
7.5 | 1.111 | 0.01684 | -0.035 | 65.991
8 | 1.153 | 0.01801 | -0.036 | 64.013
8.5 | 1.181 | 0.01927 | -0.038 | 61.266
9 | 1.187 | 0.02073 | -0.039 | 57.272
9.5 | 1.155 | 0.0226 | -0.04 | 51.127
10 | 0.992 | 0.02584 | -0.04 | 38.393
10.5 | 0.767 | 0.02665 | -0.042 | 28.787
11 | 0.796 | 0.02936 | -0.042 | 27.125
11.5 | 0.708 | 0.08278 | -0.022 | 8.548
12 | 0.858 | 0.03214 | -0.044 | 26.713
12.5 | 0.883 | 0.03653 | -0.045 | 24.179
13 | 0.793 | 0.09453 | -0.026 | 8.385
13.5 | 0.827 | 0.10089 | -0.03 | 8.194
14 | 0.846 | 0.10445 | -0.026 | 8.103
14.5 | 0.879 | 0.10985 | -0.03 | 7.999
15 | 0.924 | 0.10752 | -0.036 | 8.596
15.5 | 0.931 | 0.11773 | -0.03 | 7.909
16 | 0.967 | 0.12293 | -0.034 | 7.865
16.5 | 1.003 | 0.12664 | -0.037 | 7.917
17 | 1.016 | 0.13285 | -0.033 | 7.645
17.5 | 1.05 | 0.13669 | -0.037 | 7.684
18 | 1.103 | 0.12882 | -0.043 | 8.56
18.5 | 1.101 | 0.14405 | -0.037 | 7.64
19 | 1.132 | 0.14853 | -0.039 | 7.621
19.5 | 1.184 | 0.14171 | -0.045 | 8.355
20 | 1.218 | 0.1469 | -0.047 | 8.291

## 80. Re 5M Mach 0.50 (2)
BIGFOIL.COM POLAR EXPORT
NACA65-219 a=0.0
NACA65-219 a=0.0 |  |  |  | Cl Max: | 1.1232 | at alpha= | 13.5 | deg
XFOIL ncrit=9 |  |  |  | L/D Max: | 134.972 | at alpha= | 4 | deg
Re: | 5000000 |  |  | Cd Min: | 0.16538 | at alpha= | 18.5 | deg
Mach: | 0.5 |  |  | Cl=0 at alpha= | -1.0264 | deg
|  |  |  | @ Cl=0.1, Cd= | 0.0045897
|  |  |  | @ Cl=0.4, Cd= | 0.0047234
|  |  |  | @ Cl=0.6, Cd= | 0.0049163
alpha (deg) | Cl | Cd | Cm | Cl/Cd
-16.5 | -0.5793 | 0.15535 | -0.0227 | -3.729
-16 | -0.604 | 0.13933 | -0.0326 | -4.335
-15.5 | -0.6588 | 0.1195 | -0.0456 | -5.513
-15 | -0.6986 | 0.10303 | -0.0564 | -6.7805
-14.5 | -0.7225 | 0.08906 | -0.066 | -8.1125
-14 | -0.7467 | 0.07631 | -0.0746 | -9.7851
-13.5 | -0.7741 | 0.06479 | -0.0813 | -11.9478
-13 | -0.8004 | 0.05486 | -0.0854 | -14.5899
-12.5 | -0.8239 | 0.04632 | -0.087 | -17.7871
-12 | -0.8428 | 0.03912 | -0.0864 | -21.544
-11.5 | -0.8533 | 0.03322 | -0.0839 | -25.6863
-11 | -0.853 | 0.02863 | -0.08 | -29.7939
-10.5 | -0.8393 | 0.02519 | -0.0757 | -33.3188
-10 | -0.8213 | 0.02224 | -0.0711 | -36.929
-9.5 | -0.7964 | 0.01986 | -0.0666 | -40.1007
-9 | -0.7671 | 0.01777 | -0.0622 | -43.1683
-8.5 | -0.7384 | 0.01583 | -0.0575 | -46.6456
-8 | -0.7005 | 0.01435 | -0.0535 | -48.8153
-7.5 | -0.6602 | 0.01309 | -0.0496 | -50.4354
-7 | -0.6184 | 0.012 | -0.0459 | -51.5333
-6.5 | -0.5749 | 0.01106 | -0.0422 | -51.9801
-6 | -0.5351 | 0.01017 | -0.0378 | -52.6155
-5.5 | -0.4932 | 0.00951 | -0.0335 | -51.8612
-5 | -0.4543 | 0.00909 | -0.0282 | -49.978
-4.5 | -0.4007 | 0.00869 | -0.0257 | -46.1105
-4 | -0.3439 | 0.00831 | -0.0239 | -41.3839
-3.5 | -0.2917 | 0.00771 | -0.0215 | -37.834
-3 | -0.2443 | 0.00676 | -0.0187 | -36.1391
-2.5 | -0.2012 | 0.0053 | -0.0155 | -37.9623
-2 | -0.1386 | 0.00473 | -0.0153 | -29.3023
-1.5 | -0.0683 | 0.00462 | -0.0163 | -14.7835
-1 | 0.0038 | 0.00458 | -0.0176 | 0.82969
-0.5 | 0.0766 | 0.00458 | -0.0191 | 16.7249
0 | 0.1492 | 0.00461 | -0.0206 | 32.3644
0.5 | 0.2207 | 0.00464 | -0.022 | 47.5647
1 | 0.2933 | 0.00464 | -0.0235 | 63.2112
1.5 | 0.3655 | 0.00469 | -0.0249 | 77.9318
2 | 0.4377 | 0.00476 | -0.0262 | 91.9538
2.5 | 0.5097 | 0.0048 | -0.0274 | 106.1875
3 | 0.5815 | 0.00488 | -0.0284 | 119.1598
3.5 | 0.6529 | 0.00502 | -0.0293 | 130.0598
4 | 0.7194 | 0.00533 | -0.0292 | 134.9719
4.5 | 0.7642 | 0.00635 | -0.0255 | 120.3465
5 | 0.7936 | 0.00751 | -0.0192 | 105.6724
5.5 | 0.7943 | 0.00867 | -0.0079 | 91.6148
6 | 0.798 | 0.01045 | 0.0012 | 76.3636
6.5 | 0.8059 | 0.0126 | 0.0086 | 63.9603
7 | 0.8139 | 0.01505 | 0.0152 | 54.0797
7.5 | 0.8221 | 0.01775 | 0.0212 | 46.3155
8 | 0.8479 | 0.01984 | 0.0252 | 42.7369
8.5 | 0.8806 | 0.02178 | 0.0285 | 40.4316
9 | 0.913 | 0.02385 | 0.0316 | 38.2809
9.5 | 0.9477 | 0.02596 | 0.0344 | 36.5062
10 | 0.9794 | 0.02833 | 0.0373 | 34.5711
10.5 | 1.0106 | 0.03088 | 0.0401 | 32.7267
11 | 1.0401 | 0.03369 | 0.0428 | 30.8727
11.5 | 1.0686 | 0.03672 | 0.0454 | 29.1013
12 | 1.0926 | 0.0402 | 0.0478 | 27.1791
12.5 | 1.1086 | 0.04445 | 0.0501 | 24.9404
13 | 1.119 | 0.04937 | 0.052 | 22.6656
13.5 | 1.1232 | 0.05514 | 0.0532 | 20.37
14 | 1.1172 | 0.0621 | 0.0535 | 17.9903
14.5 | 1.1069 | 0.06995 | 0.0526 | 15.8242
15.5 | 1.0715 | 0.08877 | 0.0469 | 12.0705
16 | 1.0548 | 0.10055 | 0.0394 | 10.4903
16.5 | 1.0272 | 0.11244 | 0.0334 | 9.1355
17 | 1.0012 | 0.12518 | 0.0257 | 7.9981
17.5 | 0.975 | 0.13864 | 0.0169 | 7.0326
18 | 0.9532 | 0.15191 | 0.008 | 6.2748
18.5 | 0.9337 | 0.16538 | -0.0011 | 5.6458

## 81. Re 6M Mach 0.00 (1)
BIGFOIL.COM POLAR EXPORT
NACA65-219 a=0.0
NACA65-219 a=0.0 |  |  |  | Cl Max: | 1.464 | at alpha= | 15 | deg
JavaFoil+Calcfoil stall+Eppler ext transition |  |  |  | L/D Max: | 112.801 | at alpha= | 4.5 | deg
Re: | 6000000 |  |  | Cd Min: | 0.00485 | at alpha= | 0 | deg
Mach: | 0 |  |  | Cl=0 at alpha= | -1.0159 | deg
|  |  |  | @ Cl=0.1, Cd= | 0.0048543
|  |  |  | @ Cl=0.4, Cd= | 0.0051371
|  |  |  | @ Cl=0.6, Cd= | 0.005909
alpha (deg) | Cl | Cd | Cm | Cl/Cd
-20 | -1.118 | 0.05861 | 0.021 | -19.079
-19.5 | -1.154 | 0.04967 | 0.02 | -23.233
-19 | -1.183 | 0.04463 | 0.02 | -26.496
-18.5 | -1.21 | 0.03968 | 0.019 | -30.5
-18 | -1.234 | 0.03577 | 0.019 | -34.5
-17.5 | -1.254 | 0.0326 | 0.018 | -38.462
-17 | -1.27 | 0.03022 | 0.017 | -42.014
-16.5 | -1.283 | 0.02762 | 0.016 | -46.447
-16 | -1.291 | 0.02563 | 0.016 | -50.383
-15.5 | -1.293 | 0.02385 | 0.015 | -54.24
-15 | -1.283 | 0.02233 | 0.014 | -57.459
-14.5 | -1.27 | 0.02083 | 0.013 | -60.979
-14 | -1.253 | 0.01957 | 0.012 | -64.035
-13.5 | -1.233 | 0.01837 | 0.011 | -67.13
-13 | -1.21 | 0.01726 | 0.011 | -70.118
-12.5 | -1.184 | 0.01636 | 0.01 | -72.378
-12 | -1.155 | 0.01545 | 0.009 | -74.723
-11.5 | -1.122 | 0.01467 | 0.008 | -76.456
-11 | -1.087 | 0.0138 | 0.007 | -78.753
-10.5 | -1.048 | 0.01313 | 0.006 | -79.854
-10 | -1.008 | 0.01257 | 0.005 | -80.185
-9.5 | -0.964 | 0.01197 | 0.004 | -80.545
-9 | -0.919 | 0.01145 | 0.003 | -80.202
-8.5 | -0.871 | 0.01091 | 0.002 | -79.815
-8 | -0.821 | 0.01047 | 0.001 | -78.42
-7.5 | -0.769 | 0.0101 | 0 | -76.151
-7 | -0.716 | 0.00974 | -0.001 | -73.491
-6.5 | -0.661 | 0.00936 | -0.002 | -70.612
-6 | -0.605 | 0.00905 | -0.003 | -66.815
-5.5 | -0.547 | 0.00879 | -0.004 | -62.287
-5 | -0.489 | 0.00851 | -0.005 | -57.461
-4.5 | -0.43 | 0.00767 | -0.006 | -56.046
-4 | -0.37 | 0.00813 | -0.007 | -45.542
-3.5 | -0.309 | 0.00498 | -0.008 | -62.001
-3 | -0.247 | 0.00494 | -0.01 | -50.011
-2.5 | -0.185 | 0.0049 | -0.011 | -37.73
-2 | -0.123 | 0.00489 | -0.012 | -25.139
-1.5 | -0.061 | 0.00488 | -0.013 | -12.415
-1 | 0.002 | 0.00489 | -0.014 | 0.394
-0.5 | 0.064 | 0.00486 | -0.015 | 13.26
0 | 0.127 | 0.00485 | -0.016 | 26.173
0.5 | 0.19 | 0.00491 | -0.017 | 38.606
1 | 0.252 | 0.00497 | -0.018 | 50.717
1.5 | 0.315 | 0.00502 | -0.019 | 62.69
2 | 0.377 | 0.0051 | -0.02 | 73.988
2.5 | 0.439 | 0.0052 | -0.021 | 84.477
3 | 0.5 | 0.00531 | -0.022 | 94.108
3.5 | 0.562 | 0.00548 | -0.024 | 102.583
4 | 0.624 | 0.00618 | -0.025 | 100.915
4.5 | 0.681 | 0.00604 | -0.026 | 112.801
5 | 0.739 | 0.00708 | -0.026 | 104.317
5.5 | 0.795 | 0.00769 | -0.027 | 103.35
6 | 0.851 | 0.0084 | -0.028 | 101.25
6.5 | 0.905 | 0.00923 | -0.029 | 98.119
7 | 0.956 | 0.01143 | -0.03 | 83.625
7.5 | 1.008 | 0.01205 | -0.031 | 83.683
8 | 1.06 | 0.01259 | -0.032 | 84.144
8.5 | 1.109 | 0.01318 | -0.033 | 84.095
9 | 1.155 | 0.01385 | -0.034 | 83.441
9.5 | 1.199 | 0.01451 | -0.035 | 82.655
10 | 1.241 | 0.01518 | -0.036 | 81.708
10.5 | 1.279 | 0.01597 | -0.037 | 80.1
11 | 1.315 | 0.0168 | -0.038 | 78.268
11.5 | 1.347 | 0.01765 | -0.039 | 76.314
12 | 1.376 | 0.01865 | -0.04 | 73.75
12.5 | 1.401 | 0.01963 | -0.04 | 71.365
13 | 1.423 | 0.02076 | -0.041 | 68.531
13.5 | 1.441 | 0.02201 | -0.042 | 65.464
14 | 1.455 | 0.02339 | -0.043 | 62.194
14.5 | 1.461 | 0.02477 | -0.044 | 59
15 | 1.464 | 0.02637 | -0.044 | 55.492
15.5 | 1.462 | 0.02809 | -0.045 | 52.036
16 | 1.456 | 0.02981 | -0.046 | 48.834
16.5 | 1.446 | 0.03196 | -0.047 | 45.238
17 | 1.432 | 0.03398 | -0.047 | 42.139
17.5 | 1.414 | 0.03671 | -0.048 | 38.527
18 | 1.394 | 0.03921 | -0.049 | 35.556
18.5 | 1.368 | 0.04197 | -0.049 | 32.587
19 | 1.337 | 0.0456 | -0.05 | 29.322
19.5 | 1.305 | 0.04901 | -0.051 | 26.632
20 | 1.271 | 0.0529 | -0.051 | 24.033

## 82. Re 6M Mach 0.00 (2)
BIGFOIL.COM POLAR EXPORT
NACA65-219 a=0.0
NACA65-219 a=0.0 |  |  |  | Cl Max: | 1.5192 | at alpha= | 20 | deg
XFOIL ncrit=9 |  |  |  | L/D Max: | 120.356 | at alpha= | 3.5 | deg
Re: | 6000000 |  |  | Cd Min: | 0.05836 | at alpha= | 20 | deg
Mach: | 0 |  |  | Cl=0 at alpha= | -1.0135 | deg
|  |  |  | @ Cl=0.1, Cd= | 0.0041174
|  |  |  | @ Cl=0.4, Cd= | 0.0042805
|  |  |  | @ Cl=0.6, Cd= | 0.0050554
alpha (deg) | Cl | Cd | Cm | Cl/Cd
-20 | -1.4785 | 0.042 | -0.0523 | -35.2024
-19.5 | -1.4659 | 0.03854 | -0.0519 | -38.0358
-19 | -1.4807 | 0.03616 | -0.0445 | -40.9486
-18.5 | -1.4149 | 0.03292 | -0.0535 | -42.98
-18 | -1.3956 | 0.03071 | -0.052 | -45.4445
-17.5 | -1.3732 | 0.02861 | -0.0508 | -47.9972
-17 | -1.3485 | 0.0267 | -0.0496 | -50.5056
-16.5 | -1.3232 | 0.02489 | -0.0482 | -53.1619
-16 | -1.2982 | 0.02314 | -0.0466 | -56.102
-15.5 | -1.267 | 0.02183 | -0.0454 | -58.0394
-15 | -1.2353 | 0.02058 | -0.044 | -60.0243
-14.5 | -1.2066 | 0.0192 | -0.0422 | -62.8438
-14 | -1.1747 | 0.01804 | -0.0405 | -65.1164
-13.5 | -1.1482 | 0.01666 | -0.0381 | -68.9196
-13 | -1.1194 | 0.01547 | -0.0356 | -72.3594
-12.5 | -1.0876 | 0.01446 | -0.0334 | -75.2144
-12 | -1.0537 | 0.01362 | -0.0312 | -77.3642
-11.5 | -1.0188 | 0.01286 | -0.029 | -79.2224
-11 | -0.9837 | 0.01219 | -0.0266 | -80.6973
-10.5 | -0.9484 | 0.01156 | -0.0241 | -82.0415
-10 | -0.9131 | 0.01104 | -0.0213 | -82.7083
-9.5 | -0.88 | 0.01056 | -0.0177 | -83.3333
-9 | -0.8437 | 0.01013 | -0.0147 | -83.2873
-8.5 | -0.7981 | 0.00974 | -0.0134 | -81.9405
-8 | -0.7495 | 0.0094 | -0.0127 | -79.734
-7.5 | -0.6988 | 0.00912 | -0.0123 | -76.6228
-7 | -0.6472 | 0.00881 | -0.012 | -73.462
-6.5 | -0.5952 | 0.0085 | -0.0118 | -70.0235
-6 | -0.5414 | 0.00826 | -0.0119 | -65.5448
-5.5 | -0.4872 | 0.00798 | -0.0121 | -61.0526
-5 | -0.4323 | 0.00773 | -0.0124 | -55.925
-4.5 | -0.3777 | 0.00746 | -0.0127 | -50.63
-4 | -0.3245 | 0.00705 | -0.0128 | -46.0284
-3.5 | -0.2713 | 0.00656 | -0.0128 | -41.3567
-3 | -0.2196 | 0.00594 | -0.0128 | -36.9697
-2.5 | -0.1686 | 0.00518 | -0.0126 | -32.5483
-2 | -0.1159 | 0.00447 | -0.0128 | -25.9284
-1.5 | -0.0577 | 0.00422 | -0.0137 | -13.673
-1 | 0.0016 | 0.00411 | -0.0148 | 0.38929
-0.5 | 0.0618 | 0.00413 | -0.016 | 14.9637
0 | 0.1224 | 0.00411 | -0.0173 | 29.781
0.5 | 0.1828 | 0.00414 | -0.0186 | 44.1546
1.5 | 0.3035 | 0.00419 | -0.0211 | 72.4344
2 | 0.3633 | 0.00425 | -0.0223 | 85.4824
2.5 | 0.4235 | 0.0043 | -0.0236 | 98.4884
3 | 0.4831 | 0.00437 | -0.0247 | 110.5492
3.5 | 0.5416 | 0.0045 | -0.0257 | 120.3556
4 | 0.5957 | 0.00497 | -0.0261 | 119.8592
4.5 | 0.642 | 0.00589 | -0.0251 | 108.9983
5 | 0.6891 | 0.00662 | -0.0243 | 104.0937
5.5 | 0.7364 | 0.00725 | -0.0235 | 101.5724
6 | 0.7801 | 0.00793 | -0.022 | 98.3733
6.5 | 0.8207 | 0.00863 | -0.02 | 95.0985
7 | 0.8587 | 0.00928 | -0.0174 | 92.5323
7.5 | 0.8837 | 0.00988 | -0.0124 | 89.4433
8 | 0.9076 | 0.01062 | -0.0075 | 85.4614
8.5 | 0.9375 | 0.01136 | -0.004 | 82.5264
9 | 0.9697 | 0.01214 | -0.0012 | 79.8764
9.5 | 1.001 | 0.01303 | 0.0016 | 76.8227
10 | 1.0345 | 0.01389 | 0.0038 | 74.478
10.5 | 1.0651 | 0.01495 | 0.0062 | 71.2441
11 | 1.0961 | 0.01604 | 0.0084 | 68.3354
11.5 | 1.1274 | 0.01716 | 0.0104 | 65.6993
12 | 1.1562 | 0.01847 | 0.0125 | 62.5988
12.5 | 1.183 | 0.01993 | 0.0147 | 59.3578
13 | 1.2098 | 0.02144 | 0.0167 | 56.4272
13.5 | 1.2379 | 0.02294 | 0.0183 | 53.9625
14 | 1.2639 | 0.02463 | 0.0201 | 51.3155
14.5 | 1.2881 | 0.02641 | 0.0219 | 48.7732
15 | 1.3199 | 0.02848 | 0.0215 | 46.3448
16 | 1.3919 | 0.03309 | 0.0186 | 42.0641
16.5 | 1.4152 | 0.03557 | 0.0193 | 39.7863
17 | 1.4368 | 0.03812 | 0.0201 | 37.6915
17.5 | 1.4561 | 0.04091 | 0.0209 | 35.5928
18 | 1.4733 | 0.0438 | 0.0217 | 33.637
18.5 | 1.4881 | 0.04696 | 0.0226 | 31.6887
19 | 1.4985 | 0.05064 | 0.0233 | 29.5912
19.5 | 1.5067 | 0.05462 | 0.0238 | 27.5851
20 | 1.5192 | 0.05836 | 0.0238 | 26.0315

## 83. Re 6M Mach 0.10 (1)
BIGFOIL.COM POLAR EXPORT
NACA65-219 a=0.0
NACA65-219 a=0.0 |  |  |  | Cl Max: | 1.45 | at alpha= | 14.5 | deg
JavaFoil+Calcfoil stall+Eppler ext transition |  |  |  | L/D Max: | 104.385 | at alpha= | 4.5 | deg
Re: | 6000000 |  |  | Cd Min: | 0.00487 | at alpha= | -2 | deg
Mach: | 0.1 |  |  | Cl=0 at alpha= | -1.0159 | deg
|  |  |  | @ Cl=0.1, Cd= | 0.0049044
|  |  |  | @ Cl=0.4, Cd= | 0.0051367
|  |  |  | @ Cl=0.6, Cd= | 0.0058634
alpha (deg) | Cl | Cd | Cm | Cl/Cd
-20 | -1.041 | 0.07641 | 0.02 | -13.622
-19.5 | -1.096 | 0.0564 | 0.02 | -19.435
-19 | -1.131 | 0.04973 | 0.02 | -22.737
-18.5 | -1.165 | 0.04295 | 0.019 | -27.131
-18 | -1.195 | 0.03835 | 0.019 | -31.15
-17.5 | -1.22 | 0.03447 | 0.018 | -35.399
-17 | -1.241 | 0.03163 | 0.017 | -39.23
-16.5 | -1.259 | 0.02868 | 0.016 | -43.901
-16 | -1.271 | 0.02648 | 0.016 | -48.013
-15.5 | -1.277 | 0.02473 | 0.015 | -51.624
-15 | -1.269 | 0.02294 | 0.014 | -55.343
-14.5 | -1.259 | 0.02142 | 0.013 | -58.758
-14 | -1.245 | 0.02 | 0.012 | -62.229
-13.5 | -1.227 | 0.01861 | 0.011 | -65.951
-13 | -1.205 | 0.01762 | 0.011 | -68.411
-12.5 | -1.181 | 0.01662 | 0.01 | -71.053
-12 | -1.153 | 0.01569 | 0.009 | -73.448
-11.5 | -1.121 | 0.01487 | 0.008 | -75.416
-11 | -1.087 | 0.01397 | 0.007 | -77.84
-10.5 | -1.05 | 0.01328 | 0.006 | -79.053
-10 | -1.009 | 0.01273 | 0.005 | -79.269
-9.5 | -0.966 | 0.01209 | 0.004 | -79.941
-9 | -0.921 | 0.01155 | 0.003 | -79.769
-8.5 | -0.873 | 0.01102 | 0.002 | -79.259
-8 | -0.824 | 0.01057 | 0.001 | -77.941
-7.5 | -0.772 | 0.01016 | 0 | -75.981
-7 | -0.719 | 0.00979 | -0.001 | -73.384
-6.5 | -0.664 | 0.00944 | -0.002 | -70.321
-6 | -0.607 | 0.00912 | -0.003 | -66.579
-5.5 | -0.55 | 0.00883 | -0.004 | -62.262
-5 | -0.491 | 0.00857 | -0.005 | -57.309
-4.5 | -0.432 | 0.00771 | -0.006 | -55.965
-4 | -0.372 | 0.00511 | -0.007 | -72.754
-3.5 | -0.31 | 0.00501 | -0.008 | -61.966
-3 | -0.248 | 0.00495 | -0.01 | -50.127
-2.5 | -0.186 | 0.00492 | -0.011 | -37.801
-2 | -0.123 | 0.00487 | -0.012 | -25.332
-1.5 | -0.061 | 0.00487 | -0.013 | -12.511
-1 | 0.002 | 0.00488 | -0.014 | 0.396
-0.5 | 0.065 | 0.00491 | -0.015 | 13.202
0 | 0.128 | 0.0049 | -0.016 | 26.052
0.5 | 0.19 | 0.00496 | -0.017 | 38.433
1 | 0.253 | 0.00497 | -0.018 | 50.937
1.5 | 0.316 | 0.00506 | -0.019 | 62.531
2 | 0.379 | 0.0051 | -0.02 | 74.237
2.5 | 0.442 | 0.00521 | -0.021 | 84.801
3 | 0.502 | 0.00532 | -0.023 | 94.525
3.5 | 0.565 | 0.00544 | -0.024 | 103.876
4 | 0.627 | 0.00619 | -0.025 | 101.271
4.5 | 0.684 | 0.00656 | -0.026 | 104.385
5 | 0.742 | 0.00711 | -0.027 | 104.336
5.5 | 0.799 | 0.00777 | -0.028 | 102.799
6 | 0.854 | 0.00851 | -0.029 | 100.443
6.5 | 0.909 | 0.00931 | -0.029 | 97.641
7 | 0.96 | 0.01151 | -0.03 | 83.346
7.5 | 1.012 | 0.01215 | -0.031 | 83.35
8 | 1.064 | 0.01271 | -0.032 | 83.681
8.5 | 1.113 | 0.01336 | -0.033 | 83.267
9 | 1.159 | 0.01399 | -0.034 | 82.807
9.5 | 1.203 | 0.01465 | -0.035 | 82.076
10 | 1.244 | 0.01541 | -0.036 | 80.716
10.5 | 1.282 | 0.01617 | -0.037 | 79.243
11 | 1.316 | 0.01702 | -0.038 | 77.312
11.5 | 1.347 | 0.01797 | -0.039 | 74.976
12 | 1.375 | 0.01893 | -0.04 | 72.645
12.5 | 1.399 | 0.02003 | -0.041 | 69.842
13 | 1.419 | 0.02112 | -0.041 | 67.177
13.5 | 1.435 | 0.02241 | -0.042 | 64.013
14 | 1.447 | 0.02387 | -0.043 | 60.598
14.5 | 1.45 | 0.02538 | -0.044 | 57.147
15 | 1.449 | 0.02696 | -0.045 | 53.757
15.5 | 1.444 | 0.02866 | -0.045 | 50.387
16 | 1.434 | 0.03052 | -0.046 | 46.995
16.5 | 1.42 | 0.03279 | -0.047 | 43.3
17 | 1.403 | 0.03501 | -0.048 | 40.062
17.5 | 1.38 | 0.03792 | -0.048 | 36.4
18 | 1.355 | 0.04058 | -0.049 | 33.398
18.5 | 1.322 | 0.04425 | -0.049 | 29.884
19 | 1.288 | 0.04754 | -0.05 | 27.086
19.5 | 1.249 | 0.0523 | -0.05 | 23.886

## 84. Re 6M Mach 0.10 (2)
BIGFOIL.COM POLAR EXPORT
NACA65-219 a=0.0
NACA65-219 a=0.0 |  |  |  | Cl Max: | 1.5134 | at alpha= | 20 | deg
XFOIL ncrit=9 |  |  |  | L/D Max: | 120.887 | at alpha= | 3.5 | deg
Re: | 6000000 |  |  | Cd Min: | 0.06081 | at alpha= | 20 | deg
Mach: | 0.1 |  |  | Cl=0 at alpha= | -1.0142 | deg
|  |  |  | @ Cl=0.1, Cd= | 0.0041276
|  |  |  | @ Cl=0.4, Cd= | 0.0042827
|  |  |  | @ Cl=0.6, Cd= | 0.004988
alpha (deg) | Cl | Cd | Cm | Cl/Cd
-20 | -1.4732 | 0.04427 | -0.0547 | -33.2776
-19.5 | -1.4571 | 0.04097 | -0.0544 | -35.565
-19 | -1.4739 | 0.03825 | -0.0472 | -38.5333
-18.5 | -1.4113 | 0.03456 | -0.0561 | -40.8362
-18 | -1.3931 | 0.03215 | -0.0546 | -43.3313
-17.5 | -1.371 | 0.02989 | -0.0534 | -45.8682
-17 | -1.3465 | 0.02786 | -0.0521 | -48.3309
-16.5 | -1.3215 | 0.02592 | -0.0507 | -50.9838
-16 | -1.2972 | 0.02403 | -0.049 | -53.9825
-15.5 | -1.2665 | 0.0226 | -0.0477 | -56.0398
-15 | -1.2353 | 0.02125 | -0.0462 | -58.1318
-14.5 | -1.2069 | 0.0198 | -0.0443 | -60.9545
-14 | -1.1745 | 0.01859 | -0.0427 | -63.1791
-13.5 | -1.1461 | 0.01724 | -0.0404 | -66.4791
-13 | -1.1181 | 0.01595 | -0.0378 | -70.1003
-12.5 | -1.0867 | 0.01485 | -0.0355 | -73.1785
-11.5 | -1.0184 | 0.01313 | -0.0309 | -77.5628
-11 | -0.9829 | 0.01242 | -0.0285 | -79.1385
-10.5 | -0.9474 | 0.01175 | -0.026 | -80.6298
-10 | -0.9115 | 0.01119 | -0.0232 | -81.4567
-9.5 | -0.8767 | 0.01067 | -0.02 | -82.1649
-9 | -0.8451 | 0.01023 | -0.016 | -82.61
-8.5 | -0.8003 | 0.00982 | -0.0144 | -81.4969
-8 | -0.7521 | 0.00946 | -0.0135 | -79.5032
-7.5 | -0.7016 | 0.00917 | -0.0129 | -76.5104
-7 | -0.6497 | 0.00886 | -0.0126 | -73.3296
-6.5 | -0.5976 | 0.00854 | -0.0123 | -69.9766
-6 | -0.5438 | 0.00829 | -0.0123 | -65.5971
-5.5 | -0.4893 | 0.00801 | -0.0125 | -61.0861
-5 | -0.4341 | 0.00777 | -0.0127 | -55.8687
-4.5 | -0.3793 | 0.00749 | -0.013 | -50.6409
-4 | -0.3257 | 0.00708 | -0.013 | -46.0028
-3.5 | -0.2725 | 0.00658 | -0.013 | -41.4134
-2.5 | -0.1695 | 0.0052 | -0.0127 | -32.5962
-2 | -0.1166 | 0.00447 | -0.0129 | -26.085
-1.5 | -0.058 | 0.00423 | -0.0138 | -13.7116
-1 | 0.0017 | 0.00412 | -0.0149 | 0.41262
-0.5 | 0.0623 | 0.00414 | -0.0161 | 15.0483
0 | 0.1232 | 0.00412 | -0.0174 | 29.9029
0.5 | 0.184 | 0.00415 | -0.0187 | 44.3373
1 | 0.2448 | 0.0042 | -0.02 | 58.2857
1.5 | 0.3055 | 0.0042 | -0.0213 | 72.7381
2 | 0.3657 | 0.00426 | -0.0225 | 85.8451
2.5 | 0.4262 | 0.0043 | -0.0237 | 99.1163
3 | 0.4863 | 0.00438 | -0.0249 | 111.0274
3.5 | 0.5452 | 0.00451 | -0.0259 | 120.8869
4 | 0.5996 | 0.00498 | -0.0262 | 120.4016
4.5 | 0.6459 | 0.00591 | -0.0252 | 109.2893
5 | 0.6928 | 0.00665 | -0.0243 | 104.1805
5.5 | 0.74 | 0.00729 | -0.0233 | 101.5089
6 | 0.7833 | 0.00798 | -0.0217 | 98.1579
6.5 | 0.8233 | 0.00869 | -0.0194 | 94.7411
7 | 0.8598 | 0.00936 | -0.0166 | 91.859
7.5 | 0.8803 | 0.01 | -0.0106 | 88.03
8 | 0.9056 | 0.01079 | -0.006 | 83.9296
8.5 | 0.9358 | 0.01157 | -0.0026 | 80.8816
9 | 0.9682 | 0.01239 | 0.0002 | 78.1437
9.5 | 1.0003 | 0.01329 | 0.0029 | 75.2671
10 | 1.0333 | 0.01423 | 0.0052 | 72.6142
10.5 | 1.0632 | 0.01536 | 0.0077 | 69.2188
11 | 1.0947 | 0.01648 | 0.0099 | 66.426
11.5 | 1.1258 | 0.01767 | 0.0119 | 63.7125
12 | 1.1542 | 0.01905 | 0.0141 | 60.5879
12.5 | 1.1807 | 0.02059 | 0.0163 | 57.3434
13 | 1.208 | 0.02213 | 0.0183 | 54.5865
13.5 | 1.2364 | 0.02369 | 0.0199 | 52.1908
14 | 1.2625 | 0.02544 | 0.0217 | 49.6266
14.5 | 1.2873 | 0.02726 | 0.0234 | 47.223
15 | 1.3193 | 0.02948 | 0.0229 | 44.7524
16 | 1.3915 | 0.03436 | 0.0199 | 40.4977
16.5 | 1.4145 | 0.03686 | 0.0208 | 38.3749
17 | 1.436 | 0.03946 | 0.0217 | 36.3913
17.5 | 1.4539 | 0.04245 | 0.0226 | 34.2497
18 | 1.4679 | 0.04569 | 0.0236 | 32.1274
18.5 | 1.4815 | 0.04909 | 0.0244 | 30.1793
19 | 1.4899 | 0.05306 | 0.0251 | 28.0795
19.5 | 1.5007 | 0.05693 | 0.0255 | 26.3604
20 | 1.5134 | 0.06081 | 0.0254 | 24.8874

## 85. Re 6M Mach 0.25 (1)
BIGFOIL.COM POLAR EXPORT
NACA65-219 a=0.0
NACA65-219 a=0.0 |  |  |  | Cl Max: | 1.379 | at alpha= | 13 | deg
JavaFoil+Calcfoil stall+Eppler ext transition |  |  |  | L/D Max: | 109.764 | at alpha= | 4 | deg
Re: | 6000000 |  |  | Cd Min: | 0.00491 | at alpha= | -2 | deg
Mach: | 0.25 |  |  | Cl=0 at alpha= | -1.0154 | deg
|  |  |  | @ Cl=0.1, Cd= | 0.0049455
|  |  |  | @ Cl=0.4, Cd= | 0.0052003
|  |  |  | @ Cl=0.6, Cd= | 0.0056787
alpha (deg) | Cl | Cd | Cm | Cl/Cd
-19 | -0.661 | 0.15548 | 0.012 | -4.252
-18.5 | -0.724 | 0.14142 | 0.012 | -5.12
-18 | -0.782 | 0.13288 | 0.012 | -5.883
-17.5 | -0.838 | 0.12189 | 0.012 | -6.872
-17 | -0.896 | 0.10633 | 0.013 | -8.422
-16.5 | -1.016 | 0.05366 | 0.016 | -18.933
-16 | -1.097 | 0.03423 | 0.016 | -32.048
-15.5 | -1.136 | 0.03006 | 0.015 | -37.803
-15 | -1.152 | 0.02748 | 0.014 | -41.941
-14.5 | -1.161 | 0.02548 | 0.013 | -45.586
-14 | -1.168 | 0.02302 | 0.013 | -50.726
-13.5 | -1.167 | 0.02133 | 0.012 | -54.701
-13 | -1.16 | 0.01975 | 0.011 | -58.743
-12.5 | -1.148 | 0.01833 | 0.01 | -62.647
-12 | -1.131 | 0.01704 | 0.009 | -66.371
-11.5 | -1.108 | 0.01617 | 0.008 | -68.509
-11 | -1.081 | 0.01514 | 0.007 | -71.412
-10.5 | -1.05 | 0.01426 | 0.006 | -73.632
-10 | -1.014 | 0.01349 | 0.005 | -75.159
-9.5 | -0.975 | 0.01284 | 0.004 | -75.936
-9 | -0.932 | 0.01225 | 0.003 | -76.099
-8.5 | -0.886 | 0.01166 | 0.002 | -76.022
-8 | -0.838 | 0.01106 | 0.001 | -75.74
-7.5 | -0.787 | 0.01059 | 0 | -74.251
-7 | -0.733 | 0.01017 | -0.001 | -72.093
-6.5 | -0.678 | 0.00978 | -0.002 | -69.304
-6 | -0.621 | 0.00945 | -0.003 | -65.716
-5.5 | -0.562 | 0.0091 | -0.004 | -61.804
-5 | -0.503 | 0.00879 | -0.005 | -57.171
-4.5 | -0.442 | 0.00851 | -0.006 | -51.924
-4 | -0.38 | 0.00727 | -0.008 | -52.298
-3.5 | -0.319 | 0.00507 | -0.009 | -62.865
-3 | -0.255 | 0.00503 | -0.01 | -50.724
-2.5 | -0.191 | 0.00499 | -0.011 | -38.271
-2 | -0.127 | 0.00491 | -0.012 | -25.831
-1.5 | -0.063 | 0.00491 | -0.013 | -12.754
-1 | 0.002 | 0.00491 | -0.014 | 0.404
-0.5 | 0.067 | 0.00493 | -0.015 | 13.499
0 | 0.131 | 0.00496 | -0.016 | 26.453
0.5 | 0.196 | 0.00497 | -0.018 | 39.357
1 | 0.26 | 0.00505 | -0.019 | 51.555
1.5 | 0.325 | 0.0051 | -0.02 | 63.748
2 | 0.389 | 0.00518 | -0.021 | 75.117
2.5 | 0.454 | 0.0053 | -0.022 | 85.715
3 | 0.516 | 0.00545 | -0.023 | 94.748
3.5 | 0.58 | 0.0056 | -0.024 | 103.608
4 | 0.641 | 0.00584 | -0.025 | 109.764
4.5 | 0.701 | 0.00675 | -0.026 | 103.874
5 | 0.76 | 0.00741 | -0.027 | 102.529
5.5 | 0.818 | 0.00812 | -0.028 | 100.724
6 | 0.874 | 0.009 | -0.029 | 97.147
6.5 | 0.929 | 0.00985 | -0.03 | 94.341
7 | 0.981 | 0.01211 | -0.031 | 81.019
7.5 | 1.034 | 0.01281 | -0.032 | 80.695
8 | 1.085 | 0.01347 | -0.033 | 80.546
8.5 | 1.133 | 0.01409 | -0.034 | 80.452
9 | 1.178 | 0.01486 | -0.035 | 79.265
9.5 | 1.219 | 0.01565 | -0.036 | 77.902
10 | 1.257 | 0.01646 | -0.037 | 76.32
10.5 | 1.29 | 0.01742 | -0.038 | 74.067
11 | 1.318 | 0.01844 | -0.039 | 71.506
11.5 | 1.342 | 0.01946 | -0.04 | 68.957
12 | 1.36 | 0.02067 | -0.041 | 65.802
12.5 | 1.373 | 0.02196 | -0.041 | 62.501
13 | 1.379 | 0.0235 | -0.042 | 58.687
13.5 | 1.379 | 0.02514 | -0.043 | 54.871
14 | 1.373 | 0.02708 | -0.044 | 50.69
14.5 | 1.353 | 0.02909 | -0.045 | 46.52
15 | 1.326 | 0.0315 | -0.046 | 42.093
15.5 | 1.29 | 0.03419 | -0.046 | 37.743
16 | 1.248 | 0.037 | -0.047 | 33.735
16.5 | 1.199 | 0.04043 | -0.048 | 29.656
17 | 1.142 | 0.04506 | -0.048 | 25.331
17.5 | 1.077 | 0.05119 | -0.048 | 21.032
18 | 1.002 | 0.06063 | -0.048 | 16.532

## 86. Re 6M Mach 0.25 (2)
BIGFOIL.COM POLAR EXPORT
NACA65-219 a=0.0
NACA65-219 a=0.0 |  |  |  | Cl Max: | 1.4657 | at alpha= | 20 | deg
XFOIL ncrit=9 |  |  |  | L/D Max: | 123.654 | at alpha= | 3.5 | deg
Re: | 6000000 |  |  | Cd Min: | 0.07661 | at alpha= | 20 | deg
Mach: | 0.25 |  |  | Cl=0 at alpha= | -1.0154 | deg
|  |  |  | @ Cl=0.1, Cd= | 0.0041789
|  |  |  | @ Cl=0.4, Cd= | 0.0043202
|  |  |  | @ Cl=0.6, Cd= | 0.0048572
alpha (deg) | Cl | Cd | Cm | Cl/Cd
-20 | -1.3856 | 0.06356 | -0.0638 | -21.7999
-19 | -1.3954 | 0.05269 | -0.0623 | -26.4832
-18.5 | -1.3653 | 0.04673 | -0.0682 | -29.2168
-18 | -1.3615 | 0.04213 | -0.0674 | -32.3166
-17.5 | -1.3481 | 0.0384 | -0.0663 | -35.1068
-17 | -1.3284 | 0.03532 | -0.0651 | -37.6104
-16.5 | -1.3043 | 0.03266 | -0.0638 | -39.9357
-16 | -1.2874 | 0.02965 | -0.0618 | -43.4199
-15.5 | -1.2556 | 0.02775 | -0.0603 | -45.2468
-15 | -1.2266 | 0.02575 | -0.0585 | -47.635
-14.5 | -1.1995 | 0.02377 | -0.0564 | -50.4628
-14 | -1.1696 | 0.02206 | -0.0542 | -53.019
-13.5 | -1.1387 | 0.02046 | -0.052 | -55.6549
-13 | -1.1071 | 0.01898 | -0.0496 | -58.3298
-12.5 | -1.0801 | 0.01734 | -0.0466 | -62.2895
-12 | -1.048 | 0.01604 | -0.0439 | -65.3367
-11.5 | -1.0141 | 0.01489 | -0.0412 | -68.1061
-11 | -0.9785 | 0.01389 | -0.0385 | -70.4464
-10.5 | -0.9422 | 0.01298 | -0.0358 | -72.5886
-10 | -0.9052 | 0.01219 | -0.033 | -74.2576
-9.5 | -0.8675 | 0.01148 | -0.0301 | -75.5662
-9 | -0.8301 | 0.01088 | -0.0269 | -76.296
-8.5 | -0.7986 | 0.01022 | -0.0225 | -78.1409
-8 | -0.7621 | 0.00983 | -0.0186 | -77.528
-7.5 | -0.7137 | 0.00946 | -0.017 | -75.444
-7 | -0.662 | 0.00913 | -0.0161 | -72.5082
-6.5 | -0.6097 | 0.0088 | -0.0152 | -69.2841
-6 | -0.5558 | 0.00847 | -0.0147 | -65.6198
-5.5 | -0.4998 | 0.00821 | -0.0146 | -60.877
-5 | -0.444 | 0.00793 | -0.0145 | -55.9899
-4.5 | -0.3873 | 0.00766 | -0.0146 | -50.5614
-4 | -0.3321 | 0.00726 | -0.0144 | -45.7438
-3.5 | -0.2781 | 0.00676 | -0.0142 | -41.1391
-3 | -0.2255 | 0.00612 | -0.0138 | -36.8464
-2.5 | -0.1737 | 0.0053 | -0.0134 | -32.7736
-2 | -0.1203 | 0.00449 | -0.0133 | -26.7929
-1.5 | -0.0598 | 0.00426 | -0.0143 | -14.0376
-1 | 0.0019 | 0.00417 | -0.0154 | 0.45564
-0.5 | 0.065 | 0.00419 | -0.0167 | 15.5131
0 | 0.1281 | 0.00417 | -0.018 | 30.7194
0.5 | 0.1907 | 0.0042 | -0.0193 | 45.4048
1 | 0.2538 | 0.00423 | -0.0207 | 60
1.5 | 0.3167 | 0.00427 | -0.022 | 74.1686
2 | 0.379 | 0.0043 | -0.0232 | 88.1395
2.5 | 0.4415 | 0.00436 | -0.0245 | 101.2615
3 | 0.504 | 0.00443 | -0.0257 | 113.7698
3.5 | 0.5651 | 0.00457 | -0.0266 | 123.6543
4 | 0.621 | 0.00503 | -0.0268 | 123.4592
4.5 | 0.6672 | 0.00602 | -0.0254 | 110.8306
5 | 0.7135 | 0.00681 | -0.0239 | 104.7724
5.5 | 0.7583 | 0.00754 | -0.0221 | 100.5703
6 | 0.7999 | 0.00826 | -0.0197 | 96.8402
6.5 | 0.8311 | 0.00908 | -0.0154 | 91.5308
7 | 0.8477 | 0.00983 | -0.0083 | 86.236
7.5 | 0.8671 | 0.0109 | -0.0026 | 79.5505
8 | 0.8955 | 0.01191 | 0.0013 | 75.1889
8.5 | 0.9277 | 0.01289 | 0.0045 | 71.9705
9 | 0.9604 | 0.01397 | 0.0073 | 68.7473
9.5 | 0.9945 | 0.01503 | 0.0098 | 66.1677
10 | 1.0263 | 0.01628 | 0.0124 | 63.0405
10.5 | 1.0576 | 0.01762 | 0.0149 | 60.0227
11 | 1.089 | 0.019 | 0.0172 | 57.3158
11.5 | 1.1186 | 0.02053 | 0.0196 | 54.4861
12 | 1.1454 | 0.02231 | 0.022 | 51.3402
12.5 | 1.1742 | 0.02408 | 0.0241 | 48.7625
13 | 1.2027 | 0.02593 | 0.0261 | 46.3826
13.5 | 1.2305 | 0.02791 | 0.0279 | 44.0881
14 | 1.2541 | 0.03023 | 0.0299 | 41.4853
14.5 | 1.2763 | 0.03265 | 0.0319 | 39.0904
15 | 1.3086 | 0.03528 | 0.0315 | 37.0918
16 | 1.3847 | 0.04128 | 0.0279 | 33.5441
16.5 | 1.4017 | 0.04459 | 0.0293 | 31.4353
17 | 1.4155 | 0.04815 | 0.0308 | 29.3977
17.5 | 1.428 | 0.05201 | 0.0319 | 27.4563
18 | 1.4357 | 0.05637 | 0.0328 | 25.4692
18.5 | 1.4443 | 0.06098 | 0.0333 | 23.6848
19 | 1.4548 | 0.0656 | 0.0332 | 22.1768
19.5 | 1.4617 | 0.07081 | 0.0328 | 20.6426
20 | 1.4657 | 0.07661 | 0.0317 | 19.132

## 87. Re 6M Mach 0.50 (1)
BIGFOIL.COM POLAR EXPORT
NACA65-219 a=0.0
NACA65-219 a=0.0 |  |  |  | Cl Max: | 1.233 | at alpha= | 20 | deg
JavaFoil+Calcfoil stall+Eppler ext transition |  |  |  | L/D Max: | 106.228 | at alpha= | 3.5 | deg
Re: | 6000000 |  |  | Cd Min: | 0.00518 | at alpha= | -2 | deg
Mach: | 0.5 |  |  | Cl=0 at alpha= | -1.0139 | deg
|  |  |  | @ Cl=0.1, Cd= | 0.0052193
|  |  |  | @ Cl=0.4, Cd= | 0.0055417
|  |  |  | @ Cl=0.6, Cd= | 0.0059152
alpha (deg) | Cl | Cd | Cm | Cl/Cd
-20 | -1.073 | 0.15586 | 0.016 | -6.883
-19.5 | -1.054 | 0.14993 | 0.017 | -7.032
-19 | -1.021 | 0.14712 | 0.015 | -6.937
-18.5 | -0.99 | 0.14259 | 0.014 | -6.941
-18 | -0.961 | 0.13571 | 0.013 | -7.078
-17.5 | -0.935 | 0.14356 | 0.013 | -6.513
-17 | -0.908 | 0.13096 | 0.012 | -6.935
-16.5 | -0.877 | 0.12626 | 0.011 | -6.946
-16 | -0.848 | 0.12132 | 0.01 | -6.988
-15.5 | -0.82 | 0.11729 | 0.01 | -6.993
-15 | -0.795 | 0.11245 | 0.01 | -7.068
-14.5 | -0.764 | 0.10698 | 0.008 | -7.143
-14 | -0.735 | 0.10096 | 0.008 | -7.285
-13.5 | -0.707 | 0.0982 | 0.007 | -7.204
-13 | -0.681 | 0.09182 | 0.007 | -7.417
-12.5 | -0.651 | 0.09288 | 0.006 | -7.011
-12 | -0.624 | 0.08185 | 0.005 | -7.622
-11.5 | -0.597 | 0.07609 | 0.005 | -7.841
-11 | -0.664 | 0.02311 | 0.008 | -28.726
-10.5 | -0.641 | 0.01953 | 0.007 | -32.798
-10 | -0.51 | 0.06857 | 0.003 | -7.439
-9.5 | -0.572 | 0.01915 | 0.004 | -29.844
-9 | -0.823 | 0.01664 | 0.003 | -49.49
-8.5 | -0.862 | 0.01523 | 0.002 | -56.594
-8 | -0.853 | 0.01415 | 0.001 | -60.297
-7.5 | -0.823 | 0.01317 | 0 | -62.535
-7 | -0.782 | 0.0123 | -0.001 | -63.561
-6.5 | -0.731 | 0.01161 | -0.002 | -63.005
-6 | -0.675 | 0.01103 | -0.004 | -61.199
-5.5 | -0.615 | 0.0105 | -0.005 | -58.613
-5 | -0.552 | 0.01006 | -0.006 | -54.923
-4.5 | -0.487 | 0.00962 | -0.007 | -50.609
-4 | -0.419 | 0.00921 | -0.008 | -45.56
-3.5 | -0.351 | 0.00885 | -0.01 | -39.656
-3 | -0.285 | 0.00528 | -0.011 | -53.882
-2.5 | -0.213 | 0.00523 | -0.012 | -40.779
-2 | -0.142 | 0.00518 | -0.013 | -27.335
-1.5 | -0.07 | 0.00519 | -0.015 | -13.472
-1 | 0.002 | 0.00518 | -0.016 | 0.429
-0.5 | 0.074 | 0.00523 | -0.017 | 14.229
0 | 0.147 | 0.0052 | -0.018 | 28.2
0.5 | 0.219 | 0.00529 | -0.02 | 41.411
1 | 0.291 | 0.00536 | -0.021 | 54.345
1.5 | 0.363 | 0.00548 | -0.022 | 66.286
2 | 0.435 | 0.0056 | -0.023 | 77.769
2.5 | 0.505 | 0.00568 | -0.025 | 88.888
3 | 0.572 | 0.00583 | -0.026 | 98.108
3.5 | 0.641 | 0.00604 | -0.027 | 106.228
4 | 0.707 | 0.0073 | -0.028 | 96.894
4.5 | 0.773 | 0.00795 | -0.029 | 97.161
5 | 0.836 | 0.00895 | -0.03 | 93.366
5.5 | 0.898 | 0.01005 | -0.031 | 89.374
6 | 0.957 | 0.0113 | -0.032 | 84.685
6.5 | 1.011 | 0.01425 | -0.033 | 70.936
7 | 1.065 | 0.01528 | -0.034 | 69.665
7.5 | 1.113 | 0.0163 | -0.035 | 68.292
8 | 1.154 | 0.01742 | -0.037 | 66.254
8.5 | 1.182 | 0.01866 | -0.038 | 63.338
9 | 1.189 | 0.02004 | -0.039 | 59.297
9.5 | 1.157 | 0.02184 | -0.04 | 52.96
10 | 0.993 | 0.02495 | -0.041 | 39.813
10.5 | 0.768 | 0.02582 | -0.042 | 29.74
11 | 0.798 | 0.02848 | -0.042 | 28.006
11.5 | 0.712 | 0.07984 | -0.026 | 8.919
12 | 0.86 | 0.03116 | -0.044 | 27.597
12.5 | 0.887 | 0.03487 | -0.045 | 25.438
13 | 0.889 | 0.04889 | -0.044 | 18.183
13.5 | 0.836 | 0.094 | -0.033 | 8.897
14 | 0.847 | 0.10161 | -0.027 | 8.335
14.5 | 0.899 | 0.09682 | -0.036 | 9.288
15 | 0.951 | 0.09047 | -0.041 | 10.51
15.5 | 0.933 | 0.11665 | -0.031 | 7.996
16 | 0.984 | 0.11071 | -0.039 | 8.884
16.5 | 1.013 | 0.11845 | -0.04 | 8.549
17 | 1.017 | 0.13002 | -0.034 | 7.825
17.5 | 1.075 | 0.11925 | -0.043 | 9.018
18 | 1.127 | 0.11116 | -0.047 | 10.138
18.5 | 1.101 | 0.13992 | -0.037 | 7.868
19 | 1.16 | 0.13005 | -0.045 | 8.918
19.5 | 1.224 | 0.1136 | -0.051 | 10.771
20 | 1.233 | 0.1337 | -0.049 | 9.221

## 88. Re 6M Mach 0.50 (2)
BIGFOIL.COM POLAR EXPORT
NACA65-219 a=0.0
NACA65-219 a=0.0 |  |  |  | Cl Max: | 1.1476 | at alpha= | 13.5 | deg
XFOIL ncrit=9 |  |  |  | L/D Max: | 135.507 | at alpha= | 3.5 | deg
Re: | 6000000 |  |  | Cd Min: | 0.16236 | at alpha= | 18.5 | deg
Mach: | 0.5 |  |  | Cl=0 at alpha= | -1.0298 | deg
|  |  |  | @ Cl=0.1, Cd= | 0.0043861
|  |  |  | @ Cl=0.4, Cd= | 0.0045185
|  |  |  | @ Cl=0.6, Cd= | 0.0047384
alpha (deg) | Cl | Cd | Cm | Cl/Cd
-16.5 | -0.6067 | 0.14965 | -0.0262 | -4.0541
-16 | -0.6342 | 0.13373 | -0.0364 | -4.7424
-15.5 | -0.6775 | 0.11638 | -0.048 | -5.8214
-15 | -0.7111 | 0.10088 | -0.0582 | -7.049
-14.5 | -0.7412 | 0.08628 | -0.0684 | -8.5906
-14 | -0.7743 | 0.07293 | -0.0773 | -10.617
-13.5 | -0.8039 | 0.06165 | -0.0834 | -13.0397
-13 | -0.8308 | 0.05204 | -0.0868 | -15.9646
-12.5 | -0.8525 | 0.04398 | -0.0877 | -19.3838
-12 | -0.8683 | 0.03722 | -0.0866 | -23.3289
-11.5 | -0.8762 | 0.0317 | -0.0836 | -27.6404
-11 | -0.8747 | 0.02732 | -0.0794 | -32.0168
-10.5 | -0.8602 | 0.02401 | -0.0749 | -35.8267
-10 | -0.8427 | 0.02114 | -0.07 | -39.8628
-9.5 | -0.8182 | 0.01876 | -0.0653 | -43.6141
-9 | -0.7871 | 0.01682 | -0.0608 | -46.7955
-8.5 | -0.751 | 0.01519 | -0.0566 | -49.4404
-8 | -0.7171 | 0.01361 | -0.052 | -52.6892
-7.5 | -0.6766 | 0.01241 | -0.048 | -54.5205
-7 | -0.6338 | 0.01137 | -0.0442 | -55.7432
-6.5 | -0.5898 | 0.01051 | -0.0403 | -56.118
-6 | -0.5473 | 0.00977 | -0.0362 | -56.0184
-5.5 | -0.5079 | 0.00912 | -0.0312 | -55.6908
-5 | -0.4636 | 0.00877 | -0.0268 | -52.862
-4.5 | -0.4078 | 0.0084 | -0.0246 | -48.5476
-4 | -0.3487 | 0.00807 | -0.0231 | -43.2094
-3.5 | -0.2922 | 0.00755 | -0.0214 | -38.702
-3 | -0.2407 | 0.00676 | -0.0192 | -35.6065
-2.5 | -0.1902 | 0.00575 | -0.017 | -33.0783
-2 | -0.1377 | 0.00465 | -0.0154 | -29.6129
-1.5 | -0.0679 | 0.00443 | -0.0163 | -15.3273
-1 | 0.0043 | 0.00437 | -0.0177 | 0.98398
-0.5 | 0.0767 | 0.00437 | -0.0191 | 17.5515
0 | 0.1491 | 0.00442 | -0.0206 | 33.733
0.5 | 0.2221 | 0.00444 | -0.0222 | 50.0225
1 | 0.2944 | 0.00445 | -0.0237 | 66.1573
1.5 | 0.3663 | 0.0045 | -0.025 | 81.4
2 | 0.4391 | 0.00454 | -0.0264 | 96.7181
2.5 | 0.5112 | 0.00464 | -0.0276 | 110.1724
3 | 0.5831 | 0.00471 | -0.0287 | 123.8004
3.5 | 0.6545 | 0.00483 | -0.0296 | 135.5072
4 | 0.7171 | 0.00534 | -0.0289 | 134.2884
4.5 | 0.7561 | 0.00653 | -0.0243 | 115.7887
5 | 0.7874 | 0.00755 | -0.0183 | 104.2914
5.5 | 0.7879 | 0.00872 | -0.007 | 90.3555
6 | 0.7955 | 0.01041 | 0.0015 | 76.4169
6.5 | 0.8035 | 0.01255 | 0.0089 | 64.0239
7 | 0.8168 | 0.01481 | 0.015 | 55.1519
7.5 | 0.8299 | 0.01726 | 0.0206 | 48.0823
8 | 0.8594 | 0.0192 | 0.0244 | 44.7604
8.5 | 0.8931 | 0.02105 | 0.0277 | 42.4276
9 | 0.928 | 0.02299 | 0.0308 | 40.3654
9.5 | 0.9615 | 0.02511 | 0.0338 | 38.2915
10 | 0.9944 | 0.02741 | 0.0367 | 36.2787
10.5 | 1.0278 | 0.0298 | 0.0395 | 34.4899
11 | 1.0581 | 0.0325 | 0.0424 | 32.5569
11.5 | 1.0851 | 0.03558 | 0.0451 | 30.4975
12.5 | 1.1302 | 0.04288 | 0.0501 | 26.3573
13 | 1.1414 | 0.04768 | 0.0521 | 23.9388
13.5 | 1.1476 | 0.05318 | 0.0536 | 21.5795
14 | 1.1403 | 0.06014 | 0.0541 | 18.9608
14.5 | 1.1305 | 0.06783 | 0.0536 | 16.6667
15 | 1.1163 | 0.07652 | 0.0516 | 14.5883
15.5 | 1.0952 | 0.08655 | 0.048 | 12.654
16 | 1.0648 | 0.09823 | 0.0426 | 10.8399
16.5 | 1.038 | 0.11085 | 0.035 | 9.364
17 | 1.0132 | 0.12341 | 0.0272 | 8.21
17.5 | 0.9895 | 0.13645 | 0.0188 | 7.2517
18 | 0.9691 | 0.14939 | 0.0101 | 6.487
18.5 | 0.9518 | 0.16236 | 0.0013 | 5.8623

## 89. Re 7M Mach 0.00 (1)
BIGFOIL.COM POLAR EXPORT
NACA65-219 a=0.0
NACA65-219 a=0.0 |  |  |  | Cl Max: | 1.465 | at alpha= | 15 | deg
JavaFoil+Calcfoil stall+Eppler ext transition |  |  |  | L/D Max: | 102.338 | at alpha= | 5 | deg
Re: | 7000000 |  |  | Cd Min: | 0.00477 | at alpha= | -0.5 | deg
Mach: | 0 |  |  | Cl=0 at alpha= | -1.0159 | deg
|  |  |  | @ Cl=0.1, Cd= | 0.0047986
|  |  |  | @ Cl=0.4, Cd= | 0.0050608
|  |  |  | @ Cl=0.6, Cd= | 0.0061942
alpha (deg) | Cl | Cd | Cm | Cl/Cd
-20 | -1.126 | 0.05356 | 0.021 | -21.023
-19.5 | -1.16 | 0.04638 | 0.02 | -25.004
-19 | -1.188 | 0.04184 | 0.02 | -28.389
-18.5 | -1.214 | 0.03761 | 0.019 | -32.281
-18 | -1.237 | 0.03427 | 0.019 | -36.093
-17.5 | -1.257 | 0.03115 | 0.018 | -40.361
-17 | -1.273 | 0.02896 | 0.017 | -43.94
-16.5 | -1.285 | 0.02675 | 0.016 | -48.031
-16 | -1.294 | 0.02466 | 0.016 | -52.46
-15.5 | -1.295 | 0.02312 | 0.015 | -56.015
-15 | -1.285 | 0.02155 | 0.014 | -59.622
-14.5 | -1.271 | 0.0202 | 0.013 | -62.931
-14 | -1.255 | 0.01892 | 0.012 | -66.322
-13.5 | -1.235 | 0.01782 | 0.011 | -69.287
-13 | -1.212 | 0.01676 | 0.011 | -72.323
-12.5 | -1.186 | 0.01583 | 0.01 | -74.901
-12 | -1.156 | 0.01495 | 0.009 | -77.3
-11.5 | -1.123 | 0.01421 | 0.008 | -79.061
-11 | -1.088 | 0.01338 | 0.007 | -81.313
-10.5 | -1.05 | 0.01273 | 0.006 | -82.48
-10 | -1.009 | 0.0122 | 0.005 | -82.681
-9.5 | -0.965 | 0.01163 | 0.004 | -83.032
-9 | -0.92 | 0.01112 | 0.003 | -82.725
-8.5 | -0.872 | 0.01062 | 0.002 | -82.059
-8 | -0.822 | 0.01017 | 0.001 | -80.813
-7.5 | -0.77 | 0.00982 | 0 | -78.433
-7 | -0.717 | 0.00947 | -0.001 | -75.662
-6.5 | -0.662 | 0.00914 | -0.002 | -72.364
-6 | -0.605 | 0.00884 | -0.003 | -68.455
-5.5 | -0.548 | 0.00856 | -0.004 | -64.041
-5 | -0.49 | 0.00772 | -0.005 | -63.452
-4.5 | -0.431 | 0.00822 | -0.006 | -52.433
-4 | -0.37 | 0.00793 | -0.007 | -46.699
-3.5 | -0.309 | 0.00494 | -0.008 | -62.441
-3 | -0.247 | 0.00484 | -0.01 | -51.061
-2.5 | -0.185 | 0.00485 | -0.011 | -38.126
-2 | -0.123 | 0.00481 | -0.012 | -25.542
-1.5 | -0.061 | 0.0048 | -0.013 | -12.621
-1 | 0.002 | 0.00479 | -0.014 | 0.401
-0.5 | 0.064 | 0.00477 | -0.015 | 13.525
0 | 0.127 | 0.00482 | -0.016 | 26.349
0.5 | 0.19 | 0.00488 | -0.017 | 38.876
1 | 0.252 | 0.00494 | -0.018 | 51.064
1.5 | 0.315 | 0.00496 | -0.019 | 63.384
2 | 0.377 | 0.00502 | -0.02 | 75.08
2.5 | 0.439 | 0.00513 | -0.021 | 85.713
3 | 0.5 | 0.00527 | -0.022 | 94.938
3.5 | 0.562 | 0.0059 | -0.024 | 95.238
4 | 0.624 | 0.00638 | -0.025 | 97.816
4.5 | 0.681 | 0.00666 | -0.026 | 102.187
5 | 0.738 | 0.00722 | -0.026 | 102.338
5.5 | 0.795 | 0.00778 | -0.027 | 102.186
6 | 0.851 | 0.00851 | -0.028 | 100.01
6.5 | 0.906 | 0.00921 | -0.029 | 98.364
7 | 0.957 | 0.01112 | -0.03 | 86.019
7.5 | 1.009 | 0.01172 | -0.031 | 86.149
8 | 1.061 | 0.01225 | -0.032 | 86.636
8.5 | 1.11 | 0.01283 | -0.033 | 86.523
9 | 1.156 | 0.01345 | -0.034 | 85.956
9.5 | 1.201 | 0.01411 | -0.035 | 85.087
10 | 1.242 | 0.01474 | -0.036 | 84.252
10.5 | 1.281 | 0.0155 | -0.037 | 82.589
11 | 1.316 | 0.0163 | -0.038 | 80.724
11.5 | 1.348 | 0.01719 | -0.039 | 78.427
12 | 1.377 | 0.01809 | -0.04 | 76.117
12.5 | 1.403 | 0.01913 | -0.04 | 73.336
13 | 1.425 | 0.02016 | -0.041 | 70.675
13.5 | 1.442 | 0.02136 | -0.042 | 67.546
14 | 1.457 | 0.02268 | -0.043 | 64.237
14.5 | 1.463 | 0.02415 | -0.044 | 60.579
15 | 1.465 | 0.02557 | -0.045 | 57.312
15.5 | 1.463 | 0.02721 | -0.045 | 53.789
16 | 1.457 | 0.02908 | -0.046 | 50.101
16.5 | 1.447 | 0.03093 | -0.047 | 46.8
17 | 1.433 | 0.0332 | -0.048 | 43.171
17.5 | 1.416 | 0.03553 | -0.048 | 39.861
18 | 1.396 | 0.03795 | -0.049 | 36.792
18.5 | 1.369 | 0.04117 | -0.049 | 33.248
19 | 1.339 | 0.04404 | -0.05 | 30.41
19.5 | 1.306 | 0.04831 | -0.051 | 27.026
20 | 1.273 | 0.05178 | -0.051 | 24.576

## 90. Re 7M Mach 0.00 (2)
BIGFOIL.COM POLAR EXPORT
NACA65-219 a=0.0
NACA65-219 a=0.0 |  |  |  | Cl Max: | 1.5459 | at alpha= | 20 | deg
XFOIL ncrit=9 |  |  |  | L/D Max: | 119.624 | at alpha= | 3.5 | deg
Re: | 7000000 |  |  | Cd Min: | 0.05596 | at alpha= | 20 | deg
Mach: | 0 |  |  | Cl=0 at alpha= | -1.016 | deg
|  |  |  | @ Cl=0.1, Cd= | 0.00399
|  |  |  | @ Cl=0.4, Cd= | 0.0041623
|  |  |  | @ Cl=0.6, Cd= | 0.0052866
alpha (deg) | Cl | Cd | Cm | Cl/Cd
-20 | -1.5048 | 0.03966 | -0.0517 | -37.9425
-19 | -1.4523 | 0.03429 | -0.0531 | -42.3535
-18.5 | -1.4326 | 0.03178 | -0.0524 | -45.0787
-18 | -1.4145 | 0.02937 | -0.051 | -48.1614
-17.5 | -1.3911 | 0.02735 | -0.0498 | -50.8629
-17 | -1.3663 | 0.02549 | -0.0485 | -53.6014
-16.5 | -1.3409 | 0.02374 | -0.047 | -56.4827
-16 | -1.3149 | 0.0221 | -0.0453 | -59.4977
-15.5 | -1.2853 | 0.02073 | -0.0438 | -62.0019
-15 | -1.2541 | 0.01949 | -0.0423 | -64.3458
-14.5 | -1.2249 | 0.01817 | -0.0404 | -67.4133
-14 | -1.1919 | 0.01712 | -0.0388 | -69.6203
-13.5 | -1.1599 | 0.01605 | -0.0368 | -72.2679
-13 | -1.1291 | 0.01497 | -0.0346 | -75.4242
-12.5 | -1.0995 | 0.01392 | -0.0319 | -78.9871
-12 | -1.0663 | 0.01307 | -0.0296 | -81.5838
-11.5 | -1.0323 | 0.01233 | -0.0271 | -83.7226
-11 | -0.9973 | 0.01168 | -0.0246 | -85.3853
-10.5 | -0.9624 | 0.01111 | -0.0219 | -86.6247
-10 | -0.9282 | 0.0106 | -0.0187 | -87.566
-9.5 | -0.8947 | 0.01025 | -0.0151 | -87.2878
-9 | -0.8499 | 0.00989 | -0.0137 | -85.9353
-8.5 | -0.8039 | 0.00948 | -0.0125 | -84.7996
-8 | -0.755 | 0.00914 | -0.0118 | -82.6039
-7.5 | -0.7038 | 0.00884 | -0.0114 | -79.6154
-7 | -0.6511 | 0.00858 | -0.0114 | -75.8858
-6.5 | -0.5985 | 0.00829 | -0.0113 | -72.1954
-6 | -0.5446 | 0.00802 | -0.0114 | -67.9052
-5.5 | -0.4896 | 0.00778 | -0.0117 | -62.9306
-5 | -0.4346 | 0.00755 | -0.0121 | -57.5629
-4.5 | -0.3793 | 0.00729 | -0.0124 | -52.0302
-4 | -0.3251 | 0.00692 | -0.0127 | -46.9798
-3.5 | -0.2712 | 0.0065 | -0.0128 | -41.7231
-3 | -0.2181 | 0.00599 | -0.013 | -36.4107
-2.5 | -0.1658 | 0.00532 | -0.013 | -31.1654
-2 | -0.1136 | 0.00456 | -0.0131 | -24.9123
-1.5 | -0.0573 | 0.00414 | -0.0138 | -13.8406
-1 | 0.0019 | 0.00404 | -0.0148 | 0.4703
-0.5 | 0.0621 | 0.00399 | -0.0161 | 15.5639
0 | 0.1226 | 0.00399 | -0.0174 | 30.7268
0.5 | 0.1828 | 0.00403 | -0.0186 | 45.3598
1 | 0.2435 | 0.00404 | -0.0199 | 60.2723
1.5 | 0.3037 | 0.00411 | -0.0212 | 73.8929
2 | 0.364 | 0.00412 | -0.0224 | 88.3495
2.5 | 0.4236 | 0.00419 | -0.0236 | 101.0979
3 | 0.4833 | 0.00428 | -0.0248 | 112.9206
3.5 | 0.5407 | 0.00452 | -0.0256 | 119.6239
4 | 0.5922 | 0.00515 | -0.0256 | 114.9903
4.5 | 0.6396 | 0.00598 | -0.0248 | 106.9565
5 | 0.6874 | 0.00667 | -0.0241 | 103.0585
5.5 | 0.7349 | 0.00727 | -0.0233 | 101.0867
6.5 | 0.8221 | 0.00853 | -0.0202 | 96.3775
7 | 0.8616 | 0.00915 | -0.018 | 94.1639
7.5 | 0.891 | 0.0097 | -0.0137 | 91.8557
8 | 0.9155 | 0.01036 | -0.0087 | 88.3687
8.5 | 0.9467 | 0.01102 | -0.0054 | 85.9074
9 | 0.9789 | 0.01176 | -0.0025 | 83.2398
9.5 | 1.0127 | 0.01251 | 0 | 80.9512
10 | 1.0449 | 0.01341 | 0.0025 | 77.9195
10.5 | 1.0758 | 0.01441 | 0.005 | 74.6565
11 | 1.1082 | 0.01541 | 0.0071 | 71.9143
11.5 | 1.1388 | 0.01655 | 0.0092 | 68.8097
12 | 1.1668 | 0.01787 | 0.0115 | 65.2938
12.5 | 1.1948 | 0.01924 | 0.0136 | 62.0998
13 | 1.224 | 0.0206 | 0.0154 | 59.4175
13.5 | 1.2521 | 0.02206 | 0.0171 | 56.7588
14 | 1.2773 | 0.02377 | 0.019 | 53.7358
14.5 | 1.3023 | 0.02551 | 0.0207 | 51.0506
15 | 1.3232 | 0.02751 | 0.0228 | 48.0989
15.5 | 1.3861 | 0.02968 | 0.0161 | 46.7015
17 | 1.4658 | 0.0368 | 0.0169 | 39.8315
17.5 | 1.4856 | 0.03959 | 0.0176 | 37.5246
18 | 1.4997 | 0.04283 | 0.0185 | 35.0152
18.5 | 1.5137 | 0.046 | 0.0195 | 32.9065
19 | 1.5236 | 0.04941 | 0.0208 | 30.8359
19.5 | 1.5349 | 0.05258 | 0.0221 | 29.1917
20 | 1.5459 | 0.05596 | 0.023 | 27.6251

## 91. Re 7M Mach 0.10 (1)
BIGFOIL.COM POLAR EXPORT
NACA65-219 a=0.0
NACA65-219 a=0.0 |  |  |  | Cl Max: | 1.452 | at alpha= | 14.5 | deg
JavaFoil+Calcfoil stall+Eppler ext transition |  |  |  | L/D Max: | 102.318 | at alpha= | 5 | deg
Re: | 7000000 |  |  | Cd Min: | 0.00478 | at alpha= | -1 | deg
Mach: | 0.1 |  |  | Cl=0 at alpha= | -1.0159 | deg
|  |  |  | @ Cl=0.1, Cd= | 0.0048433
|  |  |  | @ Cl=0.4, Cd= | 0.0050767
|  |  |  | @ Cl=0.6, Cd= | 0.0061966
alpha (deg) | Cl | Cd | Cm | Cl/Cd
-20 | -1.061 | 0.06264 | 0.021 | -16.938
-19.5 | -1.101 | 0.05319 | 0.02 | -20.703
-19 | -1.135 | 0.04711 | 0.02 | -24.095
-18.5 | -1.17 | 0.04032 | 0.019 | -29.031
-18 | -1.198 | 0.03633 | 0.019 | -32.986
-17.5 | -1.224 | 0.03287 | 0.018 | -37.232
-17 | -1.244 | 0.03021 | 0.017 | -41.171
-16.5 | -1.261 | 0.02775 | 0.016 | -45.425
-16 | -1.274 | 0.02545 | 0.016 | -50.04
-15.5 | -1.279 | 0.0238 | 0.015 | -53.732
-15 | -1.272 | 0.0221 | 0.014 | -57.533
-14.5 | -1.261 | 0.02069 | 0.013 | -60.934
-14 | -1.246 | 0.01931 | 0.012 | -64.53
-13.5 | -1.229 | 0.01805 | 0.012 | -68.062
-13 | -1.207 | 0.01706 | 0.011 | -70.729
-12.5 | -1.182 | 0.01608 | 0.01 | -73.536
-12 | -1.154 | 0.01524 | 0.009 | -75.731
-11.5 | -1.123 | 0.01443 | 0.008 | -77.806
-11 | -1.088 | 0.01357 | 0.007 | -80.21
-10.5 | -1.051 | 0.0129 | 0.006 | -81.463
-10 | -1.01 | 0.01236 | 0.005 | -81.749
-9.5 | -0.968 | 0.01175 | 0.004 | -82.35
-9 | -0.922 | 0.01121 | 0.003 | -82.272
-8.5 | -0.874 | 0.0107 | 0.002 | -81.718
-8 | -0.825 | 0.01027 | 0.001 | -80.316
-7.5 | -0.773 | 0.0099 | 0 | -78.03
-7 | -0.719 | 0.00952 | -0.001 | -75.547
-6.5 | -0.664 | 0.00919 | -0.002 | -72.323
-6 | -0.608 | 0.00888 | -0.003 | -68.463
-5.5 | -0.55 | 0.00862 | -0.004 | -63.836
-5 | -0.492 | 0.00733 | -0.005 | -67.066
-4.5 | -0.433 | 0.00828 | -0.006 | -52.309
-4 | -0.372 | 0.00503 | -0.007 | -73.989
-3.5 | -0.31 | 0.00496 | -0.008 | -62.551
-3 | -0.248 | 0.0049 | -0.01 | -50.612
-2.5 | -0.186 | 0.00488 | -0.011 | -38.107
-2 | -0.123 | 0.00487 | -0.012 | -25.347
-1.5 | -0.061 | 0.00483 | -0.013 | -12.601
-1 | 0.002 | 0.00478 | -0.014 | 0.405
-0.5 | 0.065 | 0.00481 | -0.015 | 13.461
0 | 0.128 | 0.00487 | -0.016 | 26.236
0.5 | 0.19 | 0.00488 | -0.017 | 39.039
1 | 0.253 | 0.00494 | -0.018 | 51.291
1.5 | 0.316 | 0.00497 | -0.019 | 63.65
2 | 0.379 | 0.00503 | -0.02 | 75.381
2.5 | 0.442 | 0.00517 | -0.021 | 85.504
3 | 0.502 | 0.00528 | -0.023 | 95.232
3.5 | 0.565 | 0.00592 | -0.024 | 95.335
4 | 0.627 | 0.00641 | -0.025 | 97.706
4.5 | 0.684 | 0.00669 | -0.026 | 102.176
5 | 0.742 | 0.00725 | -0.027 | 102.318
5.5 | 0.799 | 0.00786 | -0.028 | 101.628
6 | 0.855 | 0.00858 | -0.029 | 99.543
6.5 | 0.909 | 0.00932 | -0.03 | 97.6
7 | 0.961 | 0.01121 | -0.03 | 85.686
7.5 | 1.013 | 0.01184 | -0.031 | 85.611
8 | 1.065 | 0.01236 | -0.032 | 86.16
8.5 | 1.114 | 0.01298 | -0.033 | 85.786
9 | 1.16 | 0.01359 | -0.034 | 85.338
9.5 | 1.204 | 0.01423 | -0.035 | 84.602
10 | 1.245 | 0.01496 | -0.036 | 83.206
10.5 | 1.283 | 0.0157 | -0.037 | 81.709
11 | 1.318 | 0.01652 | -0.038 | 79.753
11.5 | 1.349 | 0.01744 | -0.039 | 77.353
12 | 1.376 | 0.01838 | -0.04 | 74.895
12.5 | 1.4 | 0.01942 | -0.041 | 72.1
13 | 1.42 | 0.02048 | -0.041 | 69.363
13.5 | 1.437 | 0.02173 | -0.042 | 66.106
14 | 1.448 | 0.02314 | -0.043 | 62.592
14.5 | 1.452 | 0.02478 | -0.044 | 58.593
15 | 1.451 | 0.02637 | -0.045 | 55.017
15.5 | 1.446 | 0.02778 | -0.046 | 52.054
16 | 1.436 | 0.02983 | -0.046 | 48.126
16.5 | 1.422 | 0.03177 | -0.047 | 44.761
17 | 1.404 | 0.03418 | -0.048 | 41.073
17.5 | 1.382 | 0.03666 | -0.048 | 37.708
18 | 1.357 | 0.03981 | -0.049 | 34.073
18.5 | 1.325 | 0.04276 | -0.05 | 30.981
19 | 1.29 | 0.0459 | -0.05 | 28.107
19.5 | 1.252 | 0.05033 | -0.051 | 24.874

## 92. Re 7M Mach 0.10 (2)
BIGFOIL.COM POLAR EXPORT
NACA65-219 a=0.0
NACA65-219 a=0.0 |  |  |  | Cl Max: | 1.5378 | at alpha= | 20 | deg
XFOIL ncrit=9 |  |  |  | L/D Max: | 120.155 | at alpha= | 3.5 | deg
Re: | 7000000 |  |  | Cd Min: | 0.05854 | at alpha= | 20 | deg
Mach: | 0.1 |  |  | Cl=0 at alpha= | -1.016 | deg
|  |  |  | @ Cl=0.1, Cd= | 0.004
|  |  |  | @ Cl=0.4, Cd= | 0.0041692
|  |  |  | @ Cl=0.6, Cd= | 0.0052307
alpha (deg) | Cl | Cd | Cm | Cl/Cd
-19 | -1.4501 | 0.03598 | -0.0556 | -40.3029
-18.5 | -1.4276 | 0.03352 | -0.0552 | -42.5895
-18 | -1.4121 | 0.03077 | -0.0537 | -45.8921
-17.5 | -1.39 | 0.02854 | -0.0524 | -48.7036
-17 | -1.3661 | 0.02651 | -0.051 | -51.5315
-16.5 | -1.3409 | 0.02464 | -0.0495 | -54.4196
-16 | -1.3152 | 0.02289 | -0.0478 | -57.4574
-15.5 | -1.2854 | 0.02146 | -0.0462 | -59.8975
-15 | -1.2539 | 0.02016 | -0.0447 | -62.1974
-14.5 | -1.225 | 0.01876 | -0.0427 | -65.2985
-14 | -1.192 | 0.01764 | -0.041 | -67.5737
-13.5 | -1.16 | 0.01651 | -0.039 | -70.2604
-13 | -1.1272 | 0.01546 | -0.0369 | -72.9107
-12.5 | -1.0987 | 0.01429 | -0.0341 | -76.8859
-12 | -1.0654 | 0.01338 | -0.0317 | -79.6263
-11.5 | -1.0317 | 0.01258 | -0.0291 | -82.0111
-11 | -0.9966 | 0.01188 | -0.0266 | -83.8889
-10.5 | -0.9612 | 0.01128 | -0.0239 | -85.2128
-10 | -0.926 | 0.01073 | -0.0209 | -86.3001
-9.5 | -0.8931 | 0.01031 | -0.0171 | -86.6246
-9 | -0.8516 | 0.00998 | -0.0149 | -85.3307
-8.5 | -0.8063 | 0.00955 | -0.0134 | -84.4293
-8 | -0.7578 | 0.0092 | -0.0125 | -82.3696
-7.5 | -0.7067 | 0.00888 | -0.012 | -79.5833
-7 | -0.6539 | 0.00862 | -0.0119 | -75.8585
-6.5 | -0.6011 | 0.00833 | -0.0117 | -72.1609
-6 | -0.547 | 0.00805 | -0.0118 | -67.9503
-5.5 | -0.4918 | 0.00781 | -0.0121 | -62.9706
-5 | -0.4366 | 0.00758 | -0.0123 | -57.5989
-4.5 | -0.3809 | 0.00732 | -0.0127 | -52.0355
-4 | -0.3264 | 0.00695 | -0.0129 | -46.964
-3.5 | -0.2722 | 0.00654 | -0.0131 | -41.6208
-3 | -0.219 | 0.00603 | -0.0131 | -36.3184
-2.5 | -0.1665 | 0.00534 | -0.0131 | -31.1798
-1.5 | -0.0576 | 0.00415 | -0.0138 | -13.8795
-1 | 0.0019 | 0.00404 | -0.0149 | 0.4703
-0.5 | 0.0626 | 0.004 | -0.0162 | 15.65
0 | 0.1234 | 0.004 | -0.0175 | 30.85
0.5 | 0.1841 | 0.00403 | -0.0187 | 45.6824
1 | 0.2451 | 0.00404 | -0.0201 | 60.6683
1.5 | 0.3057 | 0.00411 | -0.0213 | 74.3796
2 | 0.3664 | 0.00413 | -0.0226 | 88.7167
2.5 | 0.4264 | 0.0042 | -0.0238 | 101.5238
3 | 0.4864 | 0.00429 | -0.0249 | 113.38
3.5 | 0.5443 | 0.00453 | -0.0258 | 120.1545
4 | 0.596 | 0.00516 | -0.0257 | 115.5039
4.5 | 0.6435 | 0.006 | -0.0248 | 107.25
5 | 0.6911 | 0.0067 | -0.024 | 103.1493
5.5 | 0.7386 | 0.0073 | -0.0231 | 101.1781
6 | 0.7835 | 0.00794 | -0.0217 | 98.6776
6.5 | 0.8248 | 0.00859 | -0.0197 | 96.0186
7 | 0.863 | 0.00923 | -0.0171 | 93.4995
7.5 | 0.8873 | 0.0098 | -0.0118 | 90.5408
8 | 0.9135 | 0.01051 | -0.0072 | 86.9172
8.5 | 0.9452 | 0.01121 | -0.0039 | 84.3176
9 | 0.9776 | 0.01199 | -0.001 | 81.5346
9.5 | 1.0114 | 0.01279 | 0.0014 | 79.0774
10 | 1.0436 | 0.01374 | 0.004 | 75.9534
10.5 | 1.0754 | 0.01474 | 0.0063 | 72.9579
11 | 1.1077 | 0.0158 | 0.0085 | 70.1076
11.5 | 1.1381 | 0.017 | 0.0107 | 66.9471
12 | 1.1656 | 0.0184 | 0.0131 | 63.3478
12.5 | 1.1945 | 0.01977 | 0.0151 | 60.4198
13 | 1.2237 | 0.02119 | 0.0169 | 57.7489
13.5 | 1.2517 | 0.02273 | 0.0187 | 55.0682
14 | 1.2762 | 0.02456 | 0.0206 | 51.9625
14.5 | 1.3002 | 0.02644 | 0.0225 | 49.1755
15 | 1.3215 | 0.0285 | 0.0244 | 46.3684
15.5 | 1.3866 | 0.03068 | 0.0176 | 45.1956
17 | 1.4628 | 0.0384 | 0.0185 | 38.0938
17.5 | 1.4821 | 0.0413 | 0.0193 | 35.8862
18 | 1.494 | 0.04472 | 0.0205 | 33.4079
18.5 | 1.5082 | 0.04787 | 0.0217 | 31.5062
19 | 1.5194 | 0.05116 | 0.023 | 29.699
19.5 | 1.5286 | 0.05467 | 0.0243 | 27.9605
20 | 1.5378 | 0.05854 | 0.0249 | 26.2692

## 93. Re 7M Mach 0.25 (1)
BIGFOIL.COM POLAR EXPORT
NACA65-219 a=0.0
NACA65-219 a=0.0 |  |  |  | Cl Max: | 1.381 | at alpha= | 13 | deg
JavaFoil+Calcfoil stall+Eppler ext transition |  |  |  | L/D Max: | 100.751 | at alpha= | 4.5 | deg
Re: | 7000000 |  |  | Cd Min: | 0.00482 | at alpha= | -0.5 | deg
Mach: | 0.25 |  |  | Cl=0 at alpha= | -1.0154 | deg
|  |  |  | @ Cl=0.1, Cd= | 0.0048509
|  |  |  | @ Cl=0.4, Cd= | 0.0051337
|  |  |  | @ Cl=0.6, Cd= | 0.0062167
alpha (deg) | Cl | Cd | Cm | Cl/Cd
-19 | -0.659 | 0.17356 | 0.011 | -3.798
-18.5 | -0.724 | 0.14254 | 0.012 | -5.078
-18 | -0.784 | 0.12893 | 0.012 | -6.082
-17.5 | -0.843 | 0.11631 | 0.013 | -7.246
-17 | -0.915 | 0.0902 | 0.014 | -10.147
-16.5 | -1.036 | 0.04357 | 0.016 | -23.788
-16 | -1.101 | 0.03226 | 0.016 | -34.133
-15.5 | -1.14 | 0.02865 | 0.015 | -39.779
-15 | -1.155 | 0.0263 | 0.014 | -43.921
-14.5 | -1.164 | 0.02446 | 0.013 | -47.59
-14 | -1.169 | 0.02233 | 0.013 | -52.363
-13.5 | -1.168 | 0.0206 | 0.012 | -56.719
-13 | -1.162 | 0.01908 | 0.011 | -60.9
-12.5 | -1.149 | 0.01782 | 0.01 | -64.504
-12 | -1.132 | 0.01649 | 0.009 | -68.677
-11.5 | -1.11 | 0.01568 | 0.008 | -70.746
-11 | -1.083 | 0.01467 | 0.007 | -73.801
-10.5 | -1.051 | 0.01383 | 0.006 | -76.014
-10 | -1.015 | 0.01309 | 0.005 | -77.585
-9.5 | -0.976 | 0.01246 | 0.004 | -78.315
-9 | -0.933 | 0.01189 | 0.003 | -78.463
-8.5 | -0.887 | 0.01132 | 0.002 | -78.37
-8 | -0.839 | 0.01077 | 0.001 | -77.88
-7.5 | -0.787 | 0.01029 | 0 | -76.536
-7 | -0.734 | 0.00989 | -0.001 | -74.236
-6.5 | -0.679 | 0.00952 | -0.002 | -71.302
-6 | -0.622 | 0.00919 | -0.003 | -67.619
-5.5 | -0.563 | 0.00886 | -0.004 | -63.527
-5 | -0.503 | 0.00856 | -0.005 | -58.794
-4.5 | -0.443 | 0.00831 | -0.006 | -53.259
-4 | -0.381 | 0.00747 | -0.008 | -50.951
-3.5 | -0.319 | 0.00503 | -0.009 | -63.319
-3 | -0.255 | 0.00493 | -0.01 | -51.752
-2.5 | -0.191 | 0.0049 | -0.011 | -38.988
-2 | -0.127 | 0.00488 | -0.012 | -25.983
-1.5 | -0.063 | 0.00487 | -0.013 | -12.842
-1 | 0.002 | 0.00486 | -0.014 | 0.409
-0.5 | 0.067 | 0.00482 | -0.015 | 13.8
0 | 0.131 | 0.00488 | -0.016 | 26.875
0.5 | 0.196 | 0.00494 | -0.018 | 39.659
1 | 0.26 | 0.00497 | -0.019 | 52.329
1.5 | 0.325 | 0.00501 | -0.02 | 64.854
2 | 0.389 | 0.00511 | -0.021 | 76.271
2.5 | 0.454 | 0.00525 | -0.022 | 86.462
3 | 0.516 | 0.00537 | -0.023 | 96.204
3.5 | 0.58 | 0.00611 | -0.024 | 94.891
4 | 0.64 | 0.00643 | -0.025 | 99.527
4.5 | 0.7 | 0.00695 | -0.026 | 100.751
5 | 0.759 | 0.00755 | -0.027 | 100.56
5.5 | 0.818 | 0.00819 | -0.028 | 99.837
6 | 0.874 | 0.00904 | -0.029 | 96.669
6.5 | 0.927 | 0.01123 | -0.03 | 82.582
7 | 0.982 | 0.01179 | -0.031 | 83.282
7.5 | 1.035 | 0.01245 | -0.032 | 83.128
8 | 1.086 | 0.0131 | -0.033 | 82.939
8.5 | 1.134 | 0.01369 | -0.034 | 82.856
9 | 1.179 | 0.01444 | -0.035 | 81.672
9.5 | 1.221 | 0.0152 | -0.036 | 80.301
10 | 1.258 | 0.01599 | -0.037 | 78.68
10.5 | 1.291 | 0.01691 | -0.038 | 76.384
11 | 1.32 | 0.0179 | -0.039 | 73.737
11.5 | 1.344 | 0.01891 | -0.04 | 71.065
12 | 1.362 | 0.02006 | -0.041 | 67.885
12.5 | 1.375 | 0.02133 | -0.042 | 64.434
13 | 1.381 | 0.0228 | -0.042 | 60.55
13.5 | 1.381 | 0.02436 | -0.043 | 56.696
14 | 1.374 | 0.02652 | -0.044 | 51.797
14.5 | 1.355 | 0.0283 | -0.045 | 47.864
15 | 1.327 | 0.03057 | -0.046 | 43.425
15.5 | 1.293 | 0.03288 | -0.046 | 39.329
16 | 1.251 | 0.03551 | -0.047 | 35.226
16.5 | 1.201 | 0.03917 | -0.048 | 30.649
17 | 1.144 | 0.04343 | -0.048 | 26.341
17.5 | 1.08 | 0.04896 | -0.048 | 22.052
18 | 1.007 | 0.05683 | -0.049 | 17.726

## 94. Re 7M Mach 0.25 (2)
BIGFOIL.COM POLAR EXPORT
NACA65-219 a=0.0
NACA65-219 a=0.0 |  |  |  | Cl Max: | 1.4906 | at alpha= | 20 | deg
XFOIL ncrit=9 |  |  |  | L/D Max: | 123.75 | at alpha= | 3.5 | deg
Re: | 7000000 |  |  | Cd Min: | 0.07384 | at alpha= | 20 | deg
Mach: | 0.25 |  |  | Cl=0 at alpha= | -1.0186 | deg
|  |  |  | @ Cl=0.1, Cd= | 0.0040421
|  |  |  | @ Cl=0.4, Cd= | 0.0041995
|  |  |  | @ Cl=0.6, Cd= | 0.0050063
alpha (deg) | Cl | Cd | Cm | Cl/Cd
-19.5 | -1.47 | 0.05373 | -0.0588 | -27.359
-19 | -1.4058 | 0.04815 | -0.0692 | -29.1963
-18.5 | -1.3936 | 0.04444 | -0.068 | -31.3591
-18 | -1.378 | 0.04081 | -0.0672 | -33.7662
-17.5 | -1.3645 | 0.0371 | -0.0661 | -36.779
-17 | -1.3508 | 0.03364 | -0.0645 | -40.1546
-16.5 | -1.3292 | 0.03088 | -0.0629 | -43.044
-16 | -1.3084 | 0.02823 | -0.0609 | -46.3479
-15.5 | -1.2783 | 0.02626 | -0.0592 | -48.6786
-14.5 | -1.2206 | 0.02251 | -0.055 | -54.2248
-14 | -1.1893 | 0.02092 | -0.0528 | -56.8499
-13.5 | -1.1579 | 0.0194 | -0.0505 | -59.6856
-13 | -1.1258 | 0.01798 | -0.048 | -62.614
-12.5 | -1.0914 | 0.01674 | -0.0456 | -65.1971
-12 | -1.0588 | 0.01548 | -0.0428 | -68.3979
-11.5 | -1.0277 | 0.01426 | -0.0397 | -72.0687
-11 | -0.9924 | 0.01327 | -0.0369 | -74.7852
-10.5 | -0.9563 | 0.01242 | -0.034 | -76.9968
-10 | -0.9189 | 0.01166 | -0.0311 | -78.8079
-9.5 | -0.8817 | 0.01101 | -0.028 | -80.0817
-9 | -0.8444 | 0.01044 | -0.0247 | -80.8812
-8.5 | -0.81 | 0.00999 | -0.0205 | -81.0811
-8 | -0.7695 | 0.00956 | -0.0174 | -80.4916
-7.5 | -0.7202 | 0.00917 | -0.016 | -78.5387
-7 | -0.6679 | 0.00886 | -0.0151 | -75.3837
-6.5 | -0.6137 | 0.00858 | -0.0146 | -71.5268
-6 | -0.5595 | 0.00824 | -0.0141 | -67.9005
-5.5 | -0.5034 | 0.00799 | -0.014 | -63.0038
-5 | -0.4468 | 0.00773 | -0.014 | -57.8008
-4.5 | -0.3895 | 0.00746 | -0.0142 | -52.2118
-4 | -0.333 | 0.00713 | -0.0143 | -46.7041
-3.5 | -0.278 | 0.0067 | -0.0142 | -41.4925
-3 | -0.2239 | 0.00614 | -0.014 | -36.4658
-2.5 | -0.1706 | 0.00542 | -0.0138 | -31.476
-2 | -0.1178 | 0.00458 | -0.0137 | -25.7205
-1.5 | -0.0594 | 0.00419 | -0.0143 | -14.1766
-1 | 0.0023 | 0.00407 | -0.0154 | 0.56511
-0.5 | 0.0652 | 0.00402 | -0.0167 | 16.2189
0 | 0.1282 | 0.00406 | -0.0181 | 31.5764
1 | 0.2541 | 0.00408 | -0.0207 | 62.2794
1.5 | 0.3167 | 0.00415 | -0.022 | 76.3133
2 | 0.3798 | 0.00418 | -0.0234 | 90.8612
2.5 | 0.442 | 0.00424 | -0.0246 | 104.2453
3 | 0.504 | 0.00434 | -0.0257 | 116.129
3.5 | 0.5643 | 0.00456 | -0.0266 | 123.75
4 | 0.6171 | 0.00522 | -0.0262 | 118.2184
4.5 | 0.6645 | 0.0061 | -0.025 | 108.9344
5 | 0.7111 | 0.00688 | -0.0236 | 103.3576
5.5 | 0.7578 | 0.00751 | -0.022 | 100.9055
6 | 0.7992 | 0.00823 | -0.0196 | 97.1081
6.5 | 0.8338 | 0.00899 | -0.0158 | 92.7475
7 | 0.8519 | 0.00967 | -0.009 | 88.0972
7.5 | 0.8737 | 0.01065 | -0.0035 | 82.0376
8 | 0.9048 | 0.01151 | 0.0001 | 78.6099
8.5 | 0.9383 | 0.01243 | 0.0031 | 75.4867
9 | 0.9714 | 0.01343 | 0.006 | 72.3306
9.5 | 1.0054 | 0.01449 | 0.0086 | 69.3858
10 | 1.0366 | 0.01573 | 0.0114 | 65.8996
10.5 | 1.07 | 0.01693 | 0.0137 | 63.2014
11 | 1.101 | 0.01832 | 0.0162 | 60.0983
11.5 | 1.1298 | 0.01988 | 0.0187 | 56.831
12 | 1.1597 | 0.02145 | 0.0209 | 54.0653
12.5 | 1.1887 | 0.02316 | 0.0231 | 51.3256
13 | 1.2168 | 0.02502 | 0.0251 | 48.6331
13.5 | 1.244 | 0.02701 | 0.0271 | 46.057
14 | 1.2658 | 0.02942 | 0.0292 | 43.0252
14.5 | 1.2927 | 0.03155 | 0.0309 | 40.9731
15 | 1.317 | 0.03384 | 0.0328 | 38.9184
15.5 | 1.3778 | 0.03694 | 0.0265 | 37.2983
16.5 | 1.4309 | 0.04343 | 0.0264 | 32.9473
17 | 1.4418 | 0.04718 | 0.028 | 30.5596
17.5 | 1.4524 | 0.05097 | 0.0297 | 28.4952
18 | 1.4656 | 0.05437 | 0.0314 | 26.956
18.5 | 1.4731 | 0.05856 | 0.0327 | 25.1554
19 | 1.4821 | 0.06304 | 0.0332 | 23.5105
19.5 | 1.4879 | 0.06811 | 0.0331 | 21.8455
20 | 1.4906 | 0.07384 | 0.0324 | 20.1869

## 95. Re 7M Mach 0.50 (1)
BIGFOIL.COM POLAR EXPORT
NACA65-219 a=0.0
NACA65-219 a=0.0 |  |  |  | Cl Max: | 1.259 | at alpha= | 19.5 | deg
JavaFoil+Calcfoil stall+Eppler ext transition |  |  |  | L/D Max: | 99.902 | at alpha= | 3 | deg
Re: | 7000000 |  |  | Cd Min: | 0.00508 | at alpha= | -1 | deg
Mach: | 0.5 |  |  | Cl=0 at alpha= | -1.0139 | deg
|  |  |  | @ Cl=0.1, Cd= | 0.0051549
|  |  |  | @ Cl=0.4, Cd= | 0.0054828
|  |  |  | @ Cl=0.6, Cd= | 0.0061897
alpha (deg) | Cl | Cd | Cm | Cl/Cd
-20 | -1.073 | 0.15504 | 0.016 | -6.921
-19.5 | -1.057 | 0.14615 | 0.017 | -7.233
-19 | -1.025 | 0.14267 | 0.016 | -7.183
-18.5 | -0.991 | 0.13988 | 0.014 | -7.086
-18 | -0.961 | 0.13491 | 0.013 | -7.122
-17.5 | -0.935 | 0.14024 | 0.013 | -6.67
-17 | -0.91 | 0.12778 | 0.013 | -7.118
-16.5 | -0.878 | 0.12418 | 0.011 | -7.073
-16 | -0.848 | 0.12049 | 0.01 | -7.038
-15.5 | -0.82 | 0.11472 | 0.01 | -7.151
-15 | -0.796 | 0.11106 | 0.01 | -7.166
-14.5 | -0.765 | 0.10567 | 0.009 | -7.239
-14 | -0.737 | 0.09848 | 0.008 | -7.479
-13.5 | -0.71 | 0.09002 | 0.007 | -7.884
-13 | -0.681 | 0.09065 | 0.007 | -7.518
-12.5 | -0.652 | 0.09117 | 0.006 | -7.146
-12 | -0.626 | 0.07981 | 0.006 | -7.842
-11.5 | -0.6 | 0.0735 | 0.005 | -8.159
-11 | -0.67 | 0.02126 | 0.008 | -31.526
-10.5 | -0.642 | 0.01895 | 0.007 | -33.862
-10 | -0.51 | 0.06798 | 0.003 | -7.507
-9.5 | -0.574 | 0.01834 | 0.004 | -31.279
-9 | -0.825 | 0.01614 | 0.003 | -51.083
-8.5 | -0.863 | 0.01478 | 0.002 | -58.371
-8 | -0.854 | 0.01374 | 0.001 | -62.172
-7.5 | -0.824 | 0.01279 | 0 | -64.461
-7 | -0.782 | 0.01195 | -0.001 | -65.463
-6.5 | -0.732 | 0.01128 | -0.002 | -64.864
-6 | -0.676 | 0.01072 | -0.004 | -63.061
-5.5 | -0.616 | 0.01024 | -0.005 | -60.148
-5 | -0.553 | 0.00979 | -0.006 | -56.491
-4.5 | -0.487 | 0.00937 | -0.007 | -51.989
-4 | -0.42 | 0.00895 | -0.008 | -46.907
-3.5 | -0.351 | 0.00863 | -0.01 | -40.688
-3 | -0.285 | 0.00522 | -0.011 | -54.502
-2.5 | -0.213 | 0.00512 | -0.012 | -41.681
-2 | -0.142 | 0.00513 | -0.013 | -27.598
-1.5 | -0.07 | 0.00509 | -0.015 | -13.746
-1 | 0.002 | 0.00508 | -0.016 | 0.438
-0.5 | 0.074 | 0.00513 | -0.017 | 14.5
0 | 0.147 | 0.0052 | -0.018 | 28.207
0.5 | 0.219 | 0.00518 | -0.02 | 42.229
1 | 0.291 | 0.00531 | -0.021 | 54.809
1.5 | 0.363 | 0.00538 | -0.022 | 67.453
2 | 0.435 | 0.00558 | -0.023 | 78.006
2.5 | 0.505 | 0.00521 | -0.025 | 96.975
3 | 0.572 | 0.00573 | -0.026 | 99.902
3.5 | 0.639 | 0.00683 | -0.027 | 93.555
4 | 0.707 | 0.00736 | -0.028 | 96.053
4.5 | 0.772 | 0.00821 | -0.029 | 94.06
5 | 0.836 | 0.00909 | -0.03 | 92.009
5.5 | 0.898 | 0.01016 | -0.031 | 88.357
6 | 0.955 | 0.01304 | -0.032 | 73.24
6.5 | 1.012 | 0.01385 | -0.033 | 73.06
7 | 1.066 | 0.01486 | -0.034 | 71.736
7.5 | 1.114 | 0.01584 | -0.035 | 70.329
8 | 1.155 | 0.01696 | -0.037 | 68.139
8.5 | 1.183 | 0.01813 | -0.038 | 65.278
9 | 1.19 | 0.01946 | -0.039 | 61.124
9.5 | 1.158 | 0.02124 | -0.04 | 54.516
10 | 0.994 | 0.02422 | -0.041 | 41.05
10.5 | 0.769 | 0.02506 | -0.042 | 30.677
11 | 0.799 | 0.02762 | -0.043 | 28.914
11.5 | 0.807 | 0.03767 | -0.042 | 21.432
12 | 0.861 | 0.03021 | -0.045 | 28.5
12.5 | 0.889 | 0.03373 | -0.045 | 26.346
13 | 0.908 | 0.04091 | -0.045 | 22.191
13.5 | 0.866 | 0.07683 | -0.039 | 11.278
14 | 0.852 | 0.09945 | -0.029 | 8.562
14.5 | 0.982 | 0.05501 | -0.047 | 17.852
15 | 0.963 | 0.08356 | -0.043 | 11.519
15.5 | 0.937 | 0.1135 | -0.033 | 8.258
16 | 1.057 | 0.07031 | -0.048 | 15.027
16.5 | 1.043 | 0.09822 | -0.045 | 10.618
17 | 1.02 | 0.12661 | -0.035 | 8.056
17.5 | 1.131 | 0.08515 | -0.05 | 13.282
18 | 1.156 | 0.09337 | -0.05 | 12.376
18.5 | 1.105 | 0.1385 | -0.038 | 7.979
19 | 1.223 | 0.08969 | -0.053 | 13.638
19.5 | 1.259 | 0.0916 | -0.054 | 13.741
20 | 1.249 | 0.12074 | -0.051 | 10.347

## 96. Re 7M Mach 0.50 (2)
BIGFOIL.COM POLAR EXPORT
NACA65-219 a=0.0
NACA65-219 a=0.0 |  |  |  | Cl Max: | 1.1678 | at alpha= | 13.5 | deg
XFOIL ncrit=9 |  |  |  | L/D Max: | 138.207 | at alpha= | 3.5 | deg
Re: | 7000000 |  |  | Cd Min: | 0.14416 | at alpha= | -16.5 | deg
Mach: | 0.5 |  |  | Cl=0 at alpha= | -1.0312 | deg
|  |  |  | @ Cl=0.1, Cd= | 0.00424
|  |  |  | @ Cl=0.4, Cd= | 0.0043714
|  |  |  | @ Cl=0.6, Cd= | 0.0046229
alpha (deg) | Cl | Cd | Cm | Cl/Cd
-16.5 | -0.6352 | 0.14416 | -0.0298 | -4.4062
-16 | -0.6624 | 0.12886 | -0.0399 | -5.1405
-15.5 | -0.6959 | 0.11337 | -0.0502 | -6.1383
-15 | -0.7222 | 0.09898 | -0.0598 | -7.2964
-14.5 | -0.7484 | 0.08509 | -0.0695 | -8.7954
-14 | -0.7794 | 0.07211 | -0.0781 | -10.8085
-13.5 | -0.8126 | 0.06063 | -0.0841 | -13.4026
-13 | -0.8502 | 0.05031 | -0.0876 | -16.8992
-12.5 | -0.8759 | 0.04214 | -0.0882 | -20.7855
-12 | -0.8901 | 0.03569 | -0.0866 | -24.9398
-11.5 | -0.8978 | 0.03036 | -0.0832 | -29.5718
-11 | -0.8944 | 0.02619 | -0.0788 | -34.1504
-10.5 | -0.8794 | 0.023 | -0.0741 | -38.2348
-10 | -0.8616 | 0.02018 | -0.069 | -42.6957
-9.5 | -0.8358 | 0.01792 | -0.0642 | -46.6406
-9 | -0.8042 | 0.01603 | -0.0595 | -50.1684
-8.5 | -0.7669 | 0.01448 | -0.0552 | -52.9627
-8 | -0.727 | 0.01316 | -0.0511 | -55.2432
-7.5 | -0.689 | 0.01188 | -0.0467 | -57.9966
-7 | -0.6462 | 0.0109 | -0.0427 | -59.2844
-6.5 | -0.6023 | 0.01009 | -0.0388 | -59.6928
-6 | -0.5585 | 0.00941 | -0.0346 | -59.3518
-5.5 | -0.5209 | 0.00887 | -0.029 | -58.726
-5 | -0.4712 | 0.00851 | -0.0256 | -55.3702
-4.5 | -0.4132 | 0.00818 | -0.0237 | -50.5134
-4 | -0.3525 | 0.00784 | -0.0225 | -44.9617
-3.5 | -0.2933 | 0.00741 | -0.0212 | -39.5816
-3 | -0.2387 | 0.00675 | -0.0194 | -35.363
-2.5 | -0.1857 | 0.0059 | -0.0176 | -31.4746
-2 | -0.1353 | 0.00463 | -0.0157 | -29.2225
-1.5 | -0.0675 | 0.00429 | -0.0163 | -15.7343
-1 | 0.0045 | 0.00424 | -0.0177 | 1.0613
-0.5 | 0.0768 | 0.00424 | -0.0192 | 18.1132
0 | 0.1496 | 0.00424 | -0.0207 | 35.283
0.5 | 0.2225 | 0.00426 | -0.0223 | 52.23
1 | 0.2949 | 0.00434 | -0.0237 | 67.9493
1.5 | 0.3677 | 0.00434 | -0.0252 | 84.7235
2 | 0.4397 | 0.00441 | -0.0266 | 99.7052
2.5 | 0.5125 | 0.00447 | -0.0279 | 114.6532
3 | 0.5845 | 0.00459 | -0.029 | 127.342
3.5 | 0.6551 | 0.00474 | -0.0297 | 138.2068
4 | 0.7118 | 0.00546 | -0.0281 | 130.3663
4.5 | 0.7501 | 0.00664 | -0.0234 | 112.9669
5 | 0.7835 | 0.00758 | -0.0177 | 103.3641
5.5 | 0.7827 | 0.00875 | -0.0062 | 89.4514
7.5 | 0.8381 | 0.01681 | 0.02 | 49.8572
8 | 0.8713 | 0.01856 | 0.0236 | 46.945
8.5 | 0.9049 | 0.02039 | 0.027 | 44.3796
9 | 0.9405 | 0.02227 | 0.0301 | 42.2317
9.5 | 0.9739 | 0.02437 | 0.0332 | 39.9631
10 | 1.0092 | 0.02651 | 0.0361 | 38.0687
10.5 | 1.0427 | 0.02885 | 0.039 | 36.1421
11 | 1.0733 | 0.03153 | 0.0419 | 34.0406
11.5 | 1.102 | 0.03445 | 0.0448 | 31.9884
12 | 1.1295 | 0.03765 | 0.0474 | 30
12.5 | 1.15 | 0.04147 | 0.05 | 27.7309
13.5 | 1.1678 | 0.05162 | 0.054 | 22.623
14 | 1.1615 | 0.05836 | 0.0548 | 19.9023
14.5 | 1.1514 | 0.06598 | 0.0544 | 17.4507
15 | 1.1343 | 0.0748 | 0.0526 | 15.1644
15.5 | 1.1051 | 0.08553 | 0.0487 | 12.9206
16 | 1.0772 | 0.09702 | 0.0432 | 11.1029
16.5 | 1.0501 | 0.10913 | 0.0366 | 9.6225
17 | 1.0256 | 0.12147 | 0.0291 | 8.4432

## 97. Re 8M Mach 0.00 (1)
BIGFOIL.COM POLAR EXPORT
NACA65-219 a=0.0
NACA65-219 a=0.0 |  |  |  | Cl Max: | 1.467 | at alpha= | 15 | deg
JavaFoil+Calcfoil stall+Eppler ext transition |  |  |  | L/D Max: | 101.017 | at alpha= | 5 | deg
Re: | 8000000 |  |  | Cd Min: | 0.00477 | at alpha= | -1.5 | deg
Mach: | 0 |  |  | Cl=0 at alpha= | -1.0159 | deg
|  |  |  | @ Cl=0.1, Cd= | 0.0047986
|  |  |  | @ Cl=0.4, Cd= | 0.0050382
|  |  |  | @ Cl=0.6, Cd= | 0.0062961
alpha (deg) | Cl | Cd | Cm | Cl/Cd
-20 | -1.131 | 0.05019 | 0.021 | -22.538
-19.5 | -1.162 | 0.0449 | 0.021 | -25.876
-19 | -1.19 | 0.04058 | 0.02 | -29.32
-18.5 | -1.217 | 0.03602 | 0.019 | -33.787
-18 | -1.24 | 0.03293 | 0.019 | -37.646
-17.5 | -1.259 | 0.0303 | 0.018 | -41.541
-17 | -1.275 | 0.02792 | 0.017 | -45.656
-16.5 | -1.287 | 0.02586 | 0.016 | -49.769
-16 | -1.295 | 0.02386 | 0.016 | -54.302
-15.5 | -1.297 | 0.02239 | 0.015 | -57.937
-15 | -1.286 | 0.02101 | 0.014 | -61.237
-14.5 | -1.273 | 0.01961 | 0.013 | -64.905
-14 | -1.256 | 0.01844 | 0.012 | -68.15
-13.5 | -1.236 | 0.0173 | 0.011 | -71.456
-13 | -1.213 | 0.0163 | 0.011 | -74.429
-12.5 | -1.187 | 0.01543 | 0.01 | -76.9
-12 | -1.157 | 0.01461 | 0.009 | -79.225
-11.5 | -1.124 | 0.01385 | 0.008 | -81.169
-11 | -1.089 | 0.01305 | 0.007 | -83.489
-10.5 | -1.051 | 0.01245 | 0.006 | -84.435
-10 | -1.01 | 0.01193 | 0.005 | -84.631
-9.5 | -0.966 | 0.01138 | 0.004 | -84.907
-9 | -0.921 | 0.01084 | 0.003 | -84.947
-8.5 | -0.873 | 0.01039 | 0.002 | -83.988
-8 | -0.823 | 0.00995 | 0.001 | -82.687
-7.5 | -0.771 | 0.00961 | 0 | -80.203
-7 | -0.717 | 0.00925 | -0.001 | -77.557
-6.5 | -0.662 | 0.00893 | -0.002 | -74.164
-6 | -0.606 | 0.00864 | -0.003 | -70.127
-5.5 | -0.549 | 0.00839 | -0.004 | -65.366
-5 | -0.492 | 0.00831 | -0.005 | -59.189
-4.5 | -0.431 | 0.00803 | -0.006 | -53.706
-4 | -0.37 | 0.00778 | -0.007 | -47.576
-3.5 | -0.309 | 0.00496 | -0.008 | -62.311
-3 | -0.247 | 0.00486 | -0.01 | -50.854
-2.5 | -0.185 | 0.00481 | -0.011 | -38.455
-2 | -0.123 | 0.00478 | -0.012 | -25.703
-1.5 | -0.061 | 0.00477 | -0.013 | -12.695
-1 | 0.002 | 0.00477 | -0.014 | 0.404
-0.5 | 0.064 | 0.00477 | -0.015 | 13.52
0 | 0.127 | 0.00482 | -0.016 | 26.363
0.5 | 0.19 | 0.00483 | -0.017 | 39.256
1 | 0.252 | 0.00486 | -0.018 | 51.818
1.5 | 0.315 | 0.00491 | -0.019 | 64.039
2 | 0.377 | 0.00499 | -0.02 | 75.488
2.5 | 0.439 | 0.00512 | -0.021 | 85.902
3 | 0.5 | 0.00544 | -0.022 | 91.846
3.5 | 0.562 | 0.0061 | -0.024 | 92.13
4 | 0.624 | 0.00642 | -0.025 | 97.067
4.5 | 0.681 | 0.00681 | -0.025 | 99.92
5 | 0.738 | 0.00731 | -0.026 | 101.017
5.5 | 0.795 | 0.00789 | -0.027 | 100.789
6 | 0.851 | 0.00851 | -0.028 | 99.973
6.5 | 0.903 | 0.01041 | -0.029 | 86.759
7 | 0.958 | 0.01086 | -0.03 | 88.155
7.5 | 1.01 | 0.01145 | -0.031 | 88.214
8 | 1.062 | 0.01195 | -0.032 | 88.883
8.5 | 1.111 | 0.01252 | -0.033 | 88.756
9 | 1.158 | 0.01311 | -0.034 | 88.281
9.5 | 1.202 | 0.01376 | -0.035 | 87.36
10 | 1.243 | 0.01441 | -0.036 | 86.262
10.5 | 1.282 | 0.01511 | -0.037 | 84.854
11 | 1.317 | 0.01589 | -0.038 | 82.928
11.5 | 1.35 | 0.01675 | -0.039 | 80.587
12 | 1.379 | 0.01764 | -0.04 | 78.161
12.5 | 1.404 | 0.01862 | -0.04 | 75.406
13 | 1.426 | 0.01962 | -0.041 | 72.681
13.5 | 1.444 | 0.02089 | -0.042 | 69.103
14 | 1.458 | 0.02217 | -0.043 | 65.748
14.5 | 1.465 | 0.0235 | -0.044 | 62.322
15 | 1.467 | 0.02501 | -0.045 | 58.657
15.5 | 1.465 | 0.02651 | -0.045 | 55.264
16 | 1.459 | 0.0283 | -0.046 | 51.539
16.5 | 1.449 | 0.03009 | -0.047 | 48.164
17 | 1.435 | 0.0323 | -0.048 | 44.443
17.5 | 1.418 | 0.03454 | -0.048 | 41.064
18 | 1.397 | 0.03735 | -0.049 | 37.404
18.5 | 1.37 | 0.03997 | -0.05 | 34.291
19 | 1.341 | 0.04274 | -0.05 | 31.378
19.5 | 1.308 | 0.04687 | -0.051 | 27.906
20 | 1.275 | 0.05013 | -0.051 | 25.425

## 98. Re 8M Mach 0.00 (2)
BIGFOIL.COM POLAR EXPORT
NACA65-219 a=0.0
NACA65-219 a=0.0 |  |  |  | Cl Max: | 1.5736 | at alpha= | 20 | deg
XFOIL ncrit=9 |  |  |  | L/D Max: | 118.311 | at alpha= | 3.5 | deg
Re: | 8000000 |  |  | Cd Min: | 0.05478 | at alpha= | 20 | deg
Mach: | 0 |  |  | Cl=0 at alpha= | -1.0178 | deg
|  |  |  | @ Cl=0.1, Cd= | 0.0039013
|  |  |  | @ Cl=0.4, Cd= | 0.0040839
|  |  |  | @ Cl=0.6, Cd= | 0.0054778
alpha (deg) | Cl | Cd | Cm | Cl/Cd
-20 | -1.5242 | 0.038 | -0.0512 | -40.1105
-19.5 | -1.5178 | 0.03564 | -0.0477 | -42.587
-19 | -1.468 | 0.03297 | -0.0528 | -44.5253
-18.5 | -1.4451 | 0.03089 | -0.0518 | -46.7821
-18 | -1.4269 | 0.02849 | -0.0503 | -50.0842
-17.5 | -1.4046 | 0.02642 | -0.049 | -53.1643
-16.5 | -1.3554 | 0.02283 | -0.0459 | -59.3693
-16 | -1.3289 | 0.02125 | -0.0442 | -62.5365
-15.5 | -1.3002 | 0.01986 | -0.0426 | -65.4683
-15 | -1.2691 | 0.01864 | -0.0409 | -68.0848
-14.5 | -1.2395 | 0.0174 | -0.039 | -71.2356
-14 | -1.2059 | 0.01639 | -0.0373 | -73.5754
-13.5 | -1.1738 | 0.01536 | -0.0353 | -76.4193
-13 | -1.1408 | 0.01442 | -0.0332 | -79.1123
-12.5 | -1.1082 | 0.01352 | -0.0309 | -81.9675
-12 | -1.0755 | 0.01268 | -0.0284 | -84.8186
-11.5 | -1.0429 | 0.01192 | -0.0256 | -87.4916
-11 | -1.0084 | 0.01129 | -0.023 | -89.318
-10.5 | -0.9742 | 0.01075 | -0.02 | -90.6233
-10 | -0.9416 | 0.01029 | -0.0163 | -91.5063
-9 | -0.8561 | 0.00963 | -0.0126 | -88.8993
-8.5 | -0.8083 | 0.00928 | -0.0117 | -87.1013
-8 | -0.7591 | 0.00892 | -0.0111 | -85.1009
-7.5 | -0.7076 | 0.00862 | -0.0108 | -82.0882
-6.5 | -0.601 | 0.00811 | -0.0109 | -74.106
-6 | -0.5471 | 0.00783 | -0.011 | -69.8723
-5.5 | -0.4918 | 0.00762 | -0.0114 | -64.5407
-5 | -0.4365 | 0.00738 | -0.0117 | -59.1463
-4.5 | -0.3806 | 0.00714 | -0.0122 | -53.3053
-4 | -0.3257 | 0.00682 | -0.0125 | -47.7566
-3.5 | -0.2712 | 0.00646 | -0.0128 | -41.9814
-2.5 | -0.1639 | 0.0054 | -0.0133 | -30.3519
-2 | -0.1104 | 0.00477 | -0.0135 | -23.1447
-1.5 | -0.0568 | 0.00412 | -0.0138 | -13.7864
-1 | 0.0021 | 0.00395 | -0.0149 | 0.53165
-0.5 | 0.0621 | 0.00387 | -0.0161 | 16.0465
0 | 0.1226 | 0.00392 | -0.0174 | 31.2755
0.5 | 0.1832 | 0.00391 | -0.0187 | 46.8542
1 | 0.2435 | 0.00394 | -0.0199 | 61.802
1.5 | 0.304 | 0.00398 | -0.0212 | 76.3819
2 | 0.3641 | 0.00406 | -0.0225 | 89.6798
2.5 | 0.4241 | 0.0041 | -0.0237 | 103.439
3 | 0.4834 | 0.0042 | -0.0248 | 115.0952
3.5 | 0.5395 | 0.00456 | -0.0255 | 118.3114
4 | 0.5894 | 0.00531 | -0.0251 | 110.9981
4.5 | 0.6374 | 0.00607 | -0.0245 | 105.0082
5.5 | 0.7347 | 0.00725 | -0.0232 | 101.3379
6 | 0.7802 | 0.00785 | -0.0221 | 99.3885
6.5 | 0.8236 | 0.00845 | -0.0205 | 97.4675
7 | 0.8641 | 0.00903 | -0.0184 | 95.6921
7.5 | 0.8987 | 0.00956 | -0.0151 | 94.0063
8 | 0.9239 | 0.0101 | -0.0101 | 91.4752
8.5 | 0.9557 | 0.01071 | -0.0067 | 89.2344
9 | 0.9878 | 0.01141 | -0.0037 | 86.5732
10 | 1.0533 | 0.01302 | 0.0014 | 80.8986
10.5 | 1.0868 | 0.0139 | 0.0037 | 78.1871
11 | 1.1187 | 0.01489 | 0.0059 | 75.131
11.5 | 1.1485 | 0.01603 | 0.0082 | 71.6469
12 | 1.1775 | 0.01727 | 0.0104 | 68.1818
12.5 | 1.2075 | 0.01852 | 0.0124 | 65.1998
13 | 1.2367 | 0.01986 | 0.0142 | 62.2709
13.5 | 1.2648 | 0.0213 | 0.016 | 59.3803
14 | 1.2886 | 0.02304 | 0.0181 | 55.9288
14.5 | 1.3129 | 0.02484 | 0.0199 | 52.8543
15.5 | 1.3573 | 0.0284 | 0.0241 | 47.7923
16 | 1.4562 | 0.03095 | 0.0099 | 47.0501
17 | 1.4843 | 0.03597 | 0.0148 | 41.2649
17.5 | 1.5049 | 0.03869 | 0.0155 | 38.8964
18 | 1.521 | 0.04178 | 0.0164 | 36.405
18.5 | 1.5389 | 0.0447 | 0.0171 | 34.4273
19 | 1.5543 | 0.04783 | 0.0178 | 32.4963
19.5 | 1.5674 | 0.05118 | 0.0186 | 30.6252
20 | 1.5736 | 0.05478 | 0.02 | 28.7258

## 99. Re 8M Mach 0.10 (1)
BIGFOIL.COM POLAR EXPORT
NACA65-219 a=0.0
NACA65-219 a=0.0 |  |  |  | Cl Max: | 1.453 | at alpha= | 14.5 | deg
JavaFoil+Calcfoil stall+Eppler ext transition |  |  |  | L/D Max: | 100.616 | at alpha= | 5 | deg
Re: | 8000000 |  |  | Cd Min: | 0.00476 | at alpha= | -1.5 | deg
Mach: | 0.1 |  |  | Cl=0 at alpha= | -1.0159 | deg
|  |  |  | @ Cl=0.1, Cd= | 0.0047856
|  |  |  | @ Cl=0.4, Cd= | 0.00505
|  |  |  | @ Cl=0.6, Cd= | 0.0063163
alpha (deg) | Cl | Cd | Cm | Cl/Cd
-20 | -1.066 | 0.05926 | 0.021 | -17.981
-19.5 | -1.107 | 0.04974 | 0.02 | -22.245
-19 | -1.14 | 0.04426 | 0.02 | -25.76
-18.5 | -1.172 | 0.0391 | 0.019 | -29.986
-18 | -1.202 | 0.03477 | 0.019 | -34.557
-17.5 | -1.226 | 0.03178 | 0.018 | -38.572
-17 | -1.247 | 0.0291 | 0.017 | -42.83
-16.5 | -1.263 | 0.0268 | 0.016 | -47.126
-16 | -1.275 | 0.0248 | 0.016 | -51.414
-15.5 | -1.281 | 0.02303 | 0.015 | -55.609
-15 | -1.273 | 0.02156 | 0.014 | -59.037
-14.5 | -1.262 | 0.02006 | 0.013 | -62.925
-14 | -1.248 | 0.01882 | 0.012 | -66.306
-13.5 | -1.23 | 0.01755 | 0.012 | -70.097
-13 | -1.209 | 0.01657 | 0.011 | -72.934
-12.5 | -1.183 | 0.0157 | 0.01 | -75.382
-12 | -1.155 | 0.01481 | 0.009 | -78.012
-11.5 | -1.124 | 0.01406 | 0.008 | -79.92
-11 | -1.089 | 0.01321 | 0.007 | -82.462
-10.5 | -1.052 | 0.01259 | 0.006 | -83.531
-10 | -1.011 | 0.01207 | 0.005 | -83.756
-9.5 | -0.968 | 0.01151 | 0.004 | -84.16
-9 | -0.923 | 0.01098 | 0.003 | -84.07
-8.5 | -0.875 | 0.01049 | 0.002 | -83.432
-8 | -0.825 | 0.01001 | 0.001 | -82.447
-7.5 | -0.774 | 0.00967 | 0 | -80.03
-7 | -0.72 | 0.00933 | -0.001 | -77.207
-6.5 | -0.665 | 0.009 | -0.002 | -73.878
-6 | -0.608 | 0.00867 | -0.003 | -70.172
-5.5 | -0.551 | 0.00843 | -0.004 | -65.35
-5 | -0.492 | 0.00755 | -0.005 | -65.206
-4.5 | -0.433 | 0.00809 | -0.006 | -53.553
-4 | -0.372 | 0.00607 | -0.007 | -61.322
-3.5 | -0.31 | 0.00493 | -0.008 | -62.879
-3 | -0.248 | 0.00483 | -0.01 | -51.349
-2.5 | -0.186 | 0.00479 | -0.011 | -38.83
-2 | -0.123 | 0.00479 | -0.012 | -25.747
-1.5 | -0.061 | 0.00476 | -0.013 | -12.792
-1 | 0.002 | 0.00476 | -0.014 | 0.407
-0.5 | 0.065 | 0.00478 | -0.015 | 13.562
0 | 0.128 | 0.00479 | -0.016 | 26.664
0.5 | 0.19 | 0.00484 | -0.017 | 39.363
1 | 0.253 | 0.00486 | -0.018 | 52.072
1.5 | 0.316 | 0.00495 | -0.019 | 63.888
2 | 0.379 | 0.00503 | -0.02 | 75.308
2.5 | 0.442 | 0.00509 | -0.021 | 86.77
3 | 0.502 | 0.00567 | -0.023 | 88.541
3.5 | 0.565 | 0.00613 | -0.024 | 92.161
4 | 0.627 | 0.00646 | -0.025 | 96.946
4.5 | 0.684 | 0.00683 | -0.026 | 100.046
5 | 0.742 | 0.00737 | -0.027 | 100.616
5.5 | 0.799 | 0.00794 | -0.028 | 100.59
6 | 0.855 | 0.00861 | -0.029 | 99.281
6.5 | 0.907 | 0.01048 | -0.029 | 86.551
7 | 0.962 | 0.01099 | -0.03 | 87.481
7.5 | 1.014 | 0.01154 | -0.031 | 87.869
8 | 1.066 | 0.01206 | -0.032 | 88.398
8.5 | 1.115 | 0.01267 | -0.033 | 88.016
9 | 1.161 | 0.01326 | -0.034 | 87.603
9.5 | 1.205 | 0.01387 | -0.035 | 86.862
10 | 1.246 | 0.01458 | -0.036 | 85.458
10.5 | 1.284 | 0.01535 | -0.037 | 83.665
11 | 1.319 | 0.01611 | -0.038 | 81.847
11.5 | 1.35 | 0.01699 | -0.039 | 79.487
12 | 1.378 | 0.0179 | -0.04 | 76.997
12.5 | 1.402 | 0.01893 | -0.041 | 74.046
13 | 1.422 | 0.02006 | -0.042 | 70.885
13.5 | 1.438 | 0.02127 | -0.042 | 67.581
14 | 1.45 | 0.02266 | -0.043 | 63.981
14.5 | 1.453 | 0.02416 | -0.044 | 60.14
15 | 1.452 | 0.02554 | -0.045 | 56.87
15.5 | 1.447 | 0.02734 | -0.046 | 52.928
16 | 1.437 | 0.02899 | -0.046 | 49.586
16.5 | 1.423 | 0.03115 | -0.047 | 45.682
17 | 1.406 | 0.03323 | -0.048 | 42.296
17.5 | 1.384 | 0.03562 | -0.048 | 38.851
18 | 1.358 | 0.03868 | -0.049 | 35.12
18.5 | 1.326 | 0.04149 | -0.05 | 31.964
19 | 1.292 | 0.04452 | -0.05 | 29.017
19.5 | 1.254 | 0.0488 | -0.051 | 25.697

## 100. Re 8M Mach 0.10 (2)
BIGFOIL.COM POLAR EXPORT
NACA65-219 a=0.0
NACA65-219 a=0.0 |  |  |  | Cl Max: | 1.5618 | at alpha= | 20 | deg
XFOIL ncrit=9 |  |  |  | L/D Max: | 119.101 | at alpha= | 3.5 | deg
Re: | 8000000 |  |  | Cd Min: | 0.05705 | at alpha= | 20 | deg
Mach: | 0.1 |  |  | Cl=0 at alpha= | -1.0185 | deg
|  |  |  | @ Cl=0.1, Cd= | 0.0039107
|  |  |  | @ Cl=0.4, Cd= | 0.0040922
|  |  |  | @ Cl=0.6, Cd= | 0.0054291
alpha (deg) | Cl | Cd | Cm | Cl/Cd
-19.5 | -1.5169 | 0.0373 | -0.0504 | -40.6676
-19 | -1.4671 | 0.0345 | -0.0554 | -42.5246
-18.5 | -1.444 | 0.03232 | -0.0544 | -44.6782
-18 | -1.4233 | 0.02996 | -0.0531 | -47.5067
-17.5 | -1.402 | 0.0277 | -0.0517 | -50.6137
-17 | -1.379 | 0.02564 | -0.0502 | -53.7832
-16.5 | -1.3541 | 0.0238 | -0.0486 | -56.895
-16 | -1.328 | 0.0221 | -0.0468 | -60.0905
-15.5 | -1.2999 | 0.0206 | -0.0451 | -63.1019
-15 | -1.2691 | 0.01929 | -0.0433 | -65.7906
-14.5 | -1.2397 | 0.01797 | -0.0413 | -68.9872
-14 | -1.2063 | 0.01688 | -0.0395 | -71.4633
-13.5 | -1.174 | 0.0158 | -0.0375 | -74.3038
-13 | -1.1409 | 0.0148 | -0.0353 | -77.0878
-12.5 | -1.1066 | 0.01392 | -0.0332 | -79.4971
-12 | -1.0745 | 0.013 | -0.0305 | -82.6538
-11.5 | -1.0421 | 0.01217 | -0.0277 | -85.6286
-11 | -1.0076 | 0.01149 | -0.025 | -87.6936
-10.5 | -0.9727 | 0.0109 | -0.0221 | -89.2385
-10 | -0.9387 | 0.01039 | -0.0187 | -90.3465
-9.5 | -0.9049 | 0.01005 | -0.015 | -90.0398
-9 | -0.8588 | 0.0097 | -0.0137 | -88.5361
-8.5 | -0.8109 | 0.00936 | -0.0126 | -86.6346
-8 | -0.762 | 0.00898 | -0.0118 | -84.8552
-7.5 | -0.7107 | 0.00866 | -0.0114 | -82.067
-6.5 | -0.6037 | 0.00815 | -0.0113 | -74.0736
-6 | -0.5496 | 0.00786 | -0.0114 | -69.9237
-5.5 | -0.4941 | 0.00765 | -0.0117 | -64.5882
-5 | -0.4385 | 0.00741 | -0.012 | -59.1768
-4.5 | -0.3823 | 0.00716 | -0.0125 | -53.3939
-4 | -0.3271 | 0.00684 | -0.0128 | -47.8216
-3.5 | -0.2722 | 0.00649 | -0.013 | -41.9414
-3 | -0.2182 | 0.006 | -0.0132 | -36.3667
-2.5 | -0.1646 | 0.00541 | -0.0134 | -30.4251
-2 | -0.111 | 0.00478 | -0.0136 | -23.2218
-1.5 | -0.0572 | 0.00412 | -0.0139 | -13.8835
-1 | 0.0022 | 0.00395 | -0.015 | 0.55696
-0.5 | 0.0626 | 0.00388 | -0.0162 | 16.134
0 | 0.1235 | 0.00393 | -0.0175 | 31.4249
0.5 | 0.1845 | 0.00392 | -0.0188 | 47.0663
1 | 0.2451 | 0.00395 | -0.0201 | 62.0506
1.5 | 0.306 | 0.00399 | -0.0214 | 76.6917
2 | 0.3665 | 0.00407 | -0.0226 | 90.0491
2.5 | 0.4269 | 0.00411 | -0.0239 | 103.8686
3 | 0.4867 | 0.0042 | -0.025 | 115.881
3.5 | 0.5431 | 0.00456 | -0.0256 | 119.1009
4 | 0.5932 | 0.00532 | -0.0253 | 111.5038
4.5 | 0.6412 | 0.00609 | -0.0245 | 105.2874
5 | 0.6898 | 0.00674 | -0.0238 | 102.3442
5.5 | 0.7384 | 0.00728 | -0.0231 | 101.4286
6 | 0.7836 | 0.0079 | -0.0218 | 99.1899
6.5 | 0.8265 | 0.00851 | -0.02 | 97.121
7 | 0.8655 | 0.00911 | -0.0175 | 95.0055
7.5 | 0.8946 | 0.00963 | -0.013 | 92.8972
8 | 0.9215 | 0.01025 | -0.0085 | 89.9024
8.5 | 0.9543 | 0.01089 | -0.0053 | 87.6309
9 | 0.9866 | 0.01162 | -0.0023 | 84.9053
9.5 | 1.021 | 0.01239 | 0.0002 | 82.4052
10 | 1.052 | 0.01334 | 0.0029 | 78.8606
10.5 | 1.0856 | 0.01426 | 0.0052 | 76.129
11 | 1.1173 | 0.01531 | 0.0074 | 72.9784
11.5 | 1.1469 | 0.01651 | 0.0098 | 69.467
12 | 1.1767 | 0.01778 | 0.012 | 66.1811
12.5 | 1.2064 | 0.0191 | 0.014 | 63.1623
13 | 1.235 | 0.02053 | 0.0159 | 60.1559
13.5 | 1.2627 | 0.02206 | 0.0178 | 57.2393
14 | 1.2861 | 0.02391 | 0.0199 | 53.7892
14.5 | 1.3116 | 0.0257 | 0.0216 | 51.035
15 | 1.3375 | 0.0275 | 0.0232 | 48.6364
15.5 | 1.3564 | 0.02926 | 0.0261 | 46.3568
16 | 1.4555 | 0.03224 | 0.0114 | 45.1458
17 | 1.4825 | 0.03743 | 0.0166 | 39.6073
17.5 | 1.5031 | 0.04022 | 0.0173 | 37.372
18 | 1.5199 | 0.04333 | 0.0182 | 35.0773
18.5 | 1.5352 | 0.04656 | 0.019 | 32.9725
19 | 1.549 | 0.04992 | 0.0198 | 31.0296
19.5 | 1.5603 | 0.05338 | 0.0209 | 29.23
20 | 1.5618 | 0.05705 | 0.0231 | 27.376

## 101. Re 8M Mach 0.25 (1)
BIGFOIL.COM POLAR EXPORT
NACA65-219 a=0.0
NACA65-219 a=0.0 |  |  |  | Cl Max: | 1.382 | at alpha= | 13 | deg
JavaFoil+Calcfoil stall+Eppler ext transition |  |  |  | L/D Max: | 99.571 | at alpha= | 5 | deg
Re: | 8000000 |  |  | Cd Min: | 0.00479 | at alpha= | -1.5 | deg
Mach: | 0.25 |  |  | Cl=0 at alpha= | -1.0154 | deg
|  |  |  | @ Cl=0.1, Cd= | 0.0048158
|  |  |  | @ Cl=0.4, Cd= | 0.0050869
|  |  |  | @ Cl=0.6, Cd= | 0.0064033
alpha (deg) | Cl | Cd | Cm | Cl/Cd
-19 | -0.659 | 0.17188 | 0.011 | -3.836
-18.5 | -0.725 | 0.13983 | 0.012 | -5.184
-18 | -0.787 | 0.12611 | 0.013 | -6.237
-17.5 | -0.849 | 0.10979 | 0.013 | -7.733
-17 | -0.954 | 0.0644 | 0.016 | -14.815
-16.5 | -1.045 | 0.0394 | 0.016 | -26.523
-16 | -1.103 | 0.03134 | 0.016 | -35.194
-15.5 | -1.142 | 0.02755 | 0.015 | -41.472
-15 | -1.156 | 0.02563 | 0.014 | -45.115
-14.5 | -1.166 | 0.02361 | 0.013 | -49.385
-14 | -1.171 | 0.02164 | 0.013 | -54.118
-13.5 | -1.17 | 0.01997 | 0.012 | -58.576
-13 | -1.163 | 0.01863 | 0.011 | -62.443
-12.5 | -1.151 | 0.0173 | 0.01 | -66.52
-12 | -1.134 | 0.01605 | 0.009 | -70.647
-11.5 | -1.111 | 0.01525 | 0.008 | -72.827
-11 | -1.084 | 0.01431 | 0.007 | -75.717
-10.5 | -1.052 | 0.01348 | 0.006 | -78.059
-10 | -1.016 | 0.01277 | 0.005 | -79.557
-9.5 | -0.977 | 0.01215 | 0.004 | -80.419
-9 | -0.934 | 0.01158 | 0.003 | -80.651
-8.5 | -0.888 | 0.01102 | 0.002 | -80.598
-8 | -0.839 | 0.0105 | 0.001 | -79.984
-7.5 | -0.788 | 0.01006 | 0 | -78.32
-7 | -0.735 | 0.00968 | -0.001 | -75.88
-6.5 | -0.679 | 0.00929 | -0.002 | -73.139
-6 | -0.622 | 0.00897 | -0.003 | -69.327
-5.5 | -0.564 | 0.00867 | -0.004 | -65.046
-5 | -0.504 | 0.00837 | -0.005 | -60.154
-4.5 | -0.443 | 0.00755 | -0.006 | -58.669
-4 | -0.382 | 0.00801 | -0.008 | -47.688
-3.5 | -0.319 | 0.00496 | -0.009 | -64.312
-3 | -0.255 | 0.00495 | -0.01 | -51.558
-2.5 | -0.191 | 0.00484 | -0.011 | -39.449
-2 | -0.127 | 0.00483 | -0.012 | -26.262
-1.5 | -0.063 | 0.00479 | -0.013 | -13.058
-1 | 0.002 | 0.00479 | -0.014 | 0.415
-0.5 | 0.067 | 0.00479 | -0.015 | 13.901
0 | 0.131 | 0.00484 | -0.016 | 27.09
0.5 | 0.196 | 0.00485 | -0.018 | 40.338
1 | 0.26 | 0.00494 | -0.019 | 52.728
1.5 | 0.325 | 0.00502 | -0.02 | 64.714
2 | 0.389 | 0.00507 | -0.021 | 76.742
2.5 | 0.454 | 0.00517 | -0.022 | 87.765
3 | 0.516 | 0.00583 | -0.023 | 88.482
3.5 | 0.58 | 0.00633 | -0.024 | 91.709
4 | 0.64 | 0.00655 | -0.025 | 97.769
4.5 | 0.7 | 0.00707 | -0.026 | 98.995
5 | 0.759 | 0.00763 | -0.027 | 99.571
5.5 | 0.818 | 0.00832 | -0.028 | 98.235
6 | 0.875 | 0.009 | -0.029 | 97.185
6.5 | 0.928 | 0.01099 | -0.03 | 84.411
7 | 0.983 | 0.01153 | -0.031 | 85.279
7.5 | 1.036 | 0.01217 | -0.032 | 85.135
8 | 1.087 | 0.01278 | -0.033 | 85.084
8.5 | 1.136 | 0.01338 | -0.034 | 84.892
9 | 1.18 | 0.01411 | -0.035 | 83.636
9.5 | 1.222 | 0.01483 | -0.036 | 82.357
10 | 1.259 | 0.01563 | -0.037 | 80.547
10.5 | 1.293 | 0.01649 | -0.038 | 78.375
11 | 1.321 | 0.01744 | -0.039 | 75.757
11.5 | 1.345 | 0.01842 | -0.04 | 73.032
12 | 1.363 | 0.01954 | -0.041 | 69.76
12.5 | 1.376 | 0.02083 | -0.042 | 66.05
13 | 1.382 | 0.02223 | -0.042 | 62.179
13.5 | 1.382 | 0.02404 | -0.043 | 57.487
14 | 1.375 | 0.02583 | -0.044 | 53.249
14.5 | 1.356 | 0.02771 | -0.045 | 48.939
15 | 1.329 | 0.02971 | -0.046 | 44.721
15.5 | 1.294 | 0.03194 | -0.046 | 40.534
16 | 1.252 | 0.03484 | -0.047 | 35.927
16.5 | 1.202 | 0.03804 | -0.048 | 31.609
17 | 1.146 | 0.04205 | -0.048 | 27.25
17.5 | 1.082 | 0.04723 | -0.049 | 22.91
18 | 1.011 | 0.05437 | -0.049 | 18.588

## 102. Re 8M Mach 0.25 (2)
BIGFOIL.COM POLAR EXPORT
NACA65-219 a=0.0
NACA65-219 a=0.0 |  |  |  | Cl Max: | 1.5118 | at alpha= | 20 | deg
XFOIL ncrit=9 |  |  |  | L/D Max: | 122.948 | at alpha= | 3.5 | deg
Re: | 8000000 |  |  | Cd Min: | 0.07156 | at alpha= | 20 | deg
Mach: | 0.25 |  |  | Cl=0 at alpha= | -1.0204 | deg
|  |  |  | @ Cl=0.1, Cd= | 0.0039377
|  |  |  | @ Cl=0.4, Cd= | 0.0041193
|  |  |  | @ Cl=0.6, Cd= | 0.0051516
alpha (deg) | Cl | Cd | Cm | Cl/Cd
-19.5 | -1.4728 | 0.04986 | -0.0655 | -29.5387
-19 | -1.4385 | 0.04574 | -0.0686 | -31.4495
-18.5 | -1.4239 | 0.042 | -0.0678 | -33.9024
-18 | -1.4022 | 0.03888 | -0.0669 | -36.0648
-17.5 | -1.3836 | 0.03564 | -0.0657 | -38.8215
-17 | -1.3626 | 0.03275 | -0.0643 | -41.6061
-16.5 | -1.3433 | 0.02989 | -0.0625 | -44.9415
-16 | -1.3211 | 0.02737 | -0.0604 | -48.2682
-15.5 | -1.296 | 0.02515 | -0.0583 | -51.5308
-15 | -1.2655 | 0.02335 | -0.0563 | -54.197
-14.5 | -1.2378 | 0.02152 | -0.0539 | -57.5186
-14 | -1.2055 | 0.02002 | -0.0516 | -60.2148
-13.5 | -1.1733 | 0.01856 | -0.0492 | -63.2166
-13 | -1.1407 | 0.01722 | -0.0467 | -66.2427
-12.5 | -1.1057 | 0.01602 | -0.0442 | -69.02
-12 | -1.0698 | 0.01496 | -0.0417 | -71.5107
-11.5 | -1.0374 | 0.01381 | -0.0387 | -75.1195
-11 | -1.0035 | 0.01281 | -0.0356 | -78.3372
-10.5 | -0.9672 | 0.01198 | -0.0326 | -80.7346
-10 | -0.9305 | 0.01126 | -0.0295 | -82.6377
-9.5 | -0.8934 | 0.01063 | -0.0263 | -84.0452
-9 | -0.8572 | 0.0101 | -0.0226 | -84.8713
-8.5 | -0.8222 | 0.00974 | -0.0184 | -84.4148
-8 | -0.7749 | 0.00934 | -0.0165 | -82.9657
-7.5 | -0.7253 | 0.00896 | -0.0151 | -80.9487
-7 | -0.6725 | 0.00864 | -0.0143 | -77.8356
-6.5 | -0.6177 | 0.00835 | -0.0139 | -73.976
-6 | -0.5625 | 0.00806 | -0.0136 | -69.7891
-5.5 | -0.5063 | 0.00781 | -0.0135 | -64.8271
-5 | -0.4489 | 0.00755 | -0.0137 | -59.457
-4.5 | -0.3912 | 0.0073 | -0.0139 | -53.589
-4 | -0.3341 | 0.00702 | -0.0141 | -47.5926
-3.5 | -0.2782 | 0.00663 | -0.0141 | -41.9608
-3 | -0.2228 | 0.00613 | -0.0142 | -36.3458
-2.5 | -0.1687 | 0.00548 | -0.0141 | -30.7847
-2 | -0.1144 | 0.00481 | -0.0141 | -23.7838
-1.5 | -0.0589 | 0.00415 | -0.0144 | -14.1928
-1 | 0.0025 | 0.00396 | -0.0155 | 0.63131
-0.5 | 0.0651 | 0.00391 | -0.0167 | 16.6496
0 | 0.1281 | 0.00396 | -0.0181 | 32.3485
0.5 | 0.1915 | 0.00397 | -0.0195 | 48.2368
1 | 0.2542 | 0.004 | -0.0208 | 63.55
1.5 | 0.3172 | 0.00402 | -0.0221 | 78.9055
2 | 0.3798 | 0.0041 | -0.0234 | 92.6341
2.5 | 0.4425 | 0.00416 | -0.0247 | 106.3702
3 | 0.5045 | 0.00424 | -0.0258 | 118.9858
3.5 | 0.5631 | 0.00458 | -0.0264 | 122.9476
4 | 0.6141 | 0.00537 | -0.0258 | 114.3575
4.5 | 0.6621 | 0.00618 | -0.0247 | 107.1359
5 | 0.71 | 0.00688 | -0.0234 | 103.1977
6 | 0.7987 | 0.00821 | -0.0195 | 97.2838
6.5 | 0.8368 | 0.00887 | -0.0163 | 94.3405
7 | 0.8556 | 0.00954 | -0.0095 | 89.6855
7.5 | 0.8809 | 0.01038 | -0.0045 | 84.8651
8 | 0.9121 | 0.01122 | -0.0008 | 81.2923
8.5 | 0.9464 | 0.01207 | 0.0021 | 78.4093
9 | 0.981 | 0.013 | 0.0049 | 75.4615
9.5 | 1.0144 | 0.01405 | 0.0076 | 72.1993
10 | 1.0479 | 0.01516 | 0.0102 | 69.1227
10.5 | 1.0807 | 0.01638 | 0.0127 | 65.9768
11 | 1.1107 | 0.01778 | 0.0153 | 62.4691
11.5 | 1.1407 | 0.01925 | 0.0178 | 59.2571
12 | 1.1719 | 0.02074 | 0.02 | 56.5043
12.5 | 1.2015 | 0.02239 | 0.0222 | 53.6623
13 | 1.2291 | 0.02424 | 0.0243 | 50.7054
13.5 | 1.2556 | 0.02623 | 0.0264 | 47.8689
14 | 1.2814 | 0.02837 | 0.0284 | 45.1674
14.5 | 1.3078 | 0.03053 | 0.0301 | 42.8366
15 | 1.3321 | 0.03289 | 0.0319 | 40.5017
15.5 | 1.3502 | 0.03514 | 0.0348 | 38.4234
16 | 1.4448 | 0.03928 | 0.0209 | 36.7821
16.5 | 1.4523 | 0.04238 | 0.0246 | 34.2685
17 | 1.4682 | 0.04585 | 0.0259 | 32.0218
17.5 | 1.4837 | 0.04944 | 0.0271 | 30.0101
18 | 1.4975 | 0.05309 | 0.0284 | 28.2068
18.5 | 1.5034 | 0.05705 | 0.0304 | 26.3523
19 | 1.5059 | 0.06123 | 0.0324 | 24.5942
19.5 | 1.51 | 0.06603 | 0.0331 | 22.8684
20 | 1.5118 | 0.07156 | 0.0329 | 21.1263

## 103. Re 8M Mach 0.50 (1)
BIGFOIL.COM POLAR EXPORT
NACA65-219 a=0.0
NACA65-219 a=0.0 |  |  |  | Cl Max: | 1.272 | at alpha= | 19.5 | deg
JavaFoil+Calcfoil stall+Eppler ext transition |  |  |  | L/D Max: | 98.81 | at alpha= | 2.5 | deg
Re: | 8000000 |  |  | Cd Min: | 0.00503 | at alpha= | -2 | deg
Mach: | 0.5 |  |  | Cl=0 at alpha= | -1.0139 | deg
|  |  |  | @ Cl=0.1, Cd= | 0.0050649
|  |  |  | @ Cl=0.4, Cd= | 0.0054262
|  |  |  | @ Cl=0.6, Cd= | 0.0066448
alpha (deg) | Cl | Cd | Cm | Cl/Cd
-20 | -1.073 | 0.15176 | 0.016 | -7.072
-19.5 | -1.06 | 0.14175 | 0.017 | -7.48
-19 | -1.029 | 0.1384 | 0.016 | -7.433
-18.5 | -0.992 | 0.13713 | 0.015 | -7.236
-18 | -0.961 | 0.13288 | 0.013 | -7.233
-17.5 | -0.936 | 0.13942 | 0.013 | -6.713
-17 | -0.912 | 0.12598 | 0.013 | -7.236
-16.5 | -0.879 | 0.12105 | 0.012 | -7.262
-16 | -0.848 | 0.11925 | 0.01 | -7.112
-15.5 | -0.821 | 0.11399 | 0.01 | -7.198
-15 | -0.798 | 0.10618 | 0.01 | -7.52
-14.5 | -0.767 | 0.10338 | 0.009 | -7.415
-14 | -0.738 | 0.09728 | 0.008 | -7.588
-13.5 | -0.713 | 0.08814 | 0.008 | -8.085
-13 | -0.682 | 0.0913 | 0.007 | -7.468
-12.5 | -0.652 | 0.09094 | 0.006 | -7.166
-12 | -0.628 | 0.0777 | 0.006 | -8.083
-11.5 | -0.605 | 0.06948 | 0.006 | -8.704
-11 | -0.672 | 0.02052 | 0.008 | -32.741
-10.5 | -0.642 | 0.01842 | 0.007 | -34.863
-10 | -0.511 | 0.06721 | 0.003 | -7.596
-9.5 | -0.575 | 0.01784 | 0.004 | -32.203
-9 | -0.825 | 0.01575 | 0.003 | -52.418
-8.5 | -0.864 | 0.01441 | 0.002 | -59.964
-8 | -0.855 | 0.01332 | 0.001 | -64.167
-7.5 | -0.825 | 0.0125 | 0 | -66.03
-7 | -0.783 | 0.01166 | -0.001 | -67.139
-6.5 | -0.733 | 0.01103 | -0.002 | -66.448
-6 | -0.677 | 0.01049 | -0.004 | -64.495
-5.5 | -0.617 | 0.00999 | -0.005 | -61.739
-5 | -0.553 | 0.00954 | -0.006 | -57.977
-4.5 | -0.488 | 0.00916 | -0.007 | -53.287
-4 | -0.42 | 0.00878 | -0.008 | -47.856
-3.5 | -0.352 | 0.00848 | -0.01 | -41.473
-3 | -0.285 | 0.00519 | -0.011 | -54.836
-2.5 | -0.213 | 0.00512 | -0.012 | -41.687
-2 | -0.142 | 0.00503 | -0.013 | -28.194
-1.5 | -0.07 | 0.00505 | -0.015 | -13.866
-1 | 0.002 | 0.00505 | -0.016 | 0.44
-0.5 | 0.074 | 0.00504 | -0.017 | 14.753
0 | 0.147 | 0.00511 | -0.018 | 28.719
0.5 | 0.219 | 0.00518 | -0.02 | 42.275
1 | 0.291 | 0.00525 | -0.021 | 55.444
1.5 | 0.363 | 0.00538 | -0.022 | 67.53
2 | 0.435 | 0.00547 | -0.023 | 79.535
2.5 | 0.505 | 0.00512 | -0.025 | 98.81
3 | 0.57 | 0.00641 | -0.026 | 88.882
3.5 | 0.639 | 0.00695 | -0.027 | 91.941
4 | 0.706 | 0.00761 | -0.028 | 92.875
4.5 | 0.772 | 0.00836 | -0.029 | 92.346
5 | 0.836 | 0.00918 | -0.03 | 91.09
5.5 | 0.898 | 0.01018 | -0.031 | 88.217
6 | 0.956 | 0.01273 | -0.032 | 75.062
6.5 | 1.013 | 0.01359 | -0.033 | 74.552
7 | 1.067 | 0.01449 | -0.034 | 73.624
7.5 | 1.115 | 0.01548 | -0.036 | 72.039
8 | 1.157 | 0.01654 | -0.037 | 69.927
8.5 | 1.184 | 0.01768 | -0.038 | 66.989
9 | 1.191 | 0.01899 | -0.039 | 62.716
9.5 | 1.159 | 0.02071 | -0.04 | 55.969
10 | 0.995 | 0.02364 | -0.041 | 42.116
10.5 | 0.77 | 0.02441 | -0.042 | 31.524
11 | 0.8 | 0.02691 | -0.043 | 29.717
11.5 | 0.82 | 0.03301 | -0.043 | 24.827
12 | 0.862 | 0.02946 | -0.045 | 29.259
12.5 | 0.89 | 0.03281 | -0.045 | 27.127
13 | 0.912 | 0.03875 | -0.046 | 23.545
13.5 | 0.918 | 0.05296 | -0.045 | 17.326
14 | 0.964 | 0.04531 | -0.047 | 21.273
14.5 | 0.993 | 0.04954 | -0.048 | 20.042
15 | 0.999 | 0.06496 | -0.047 | 15.383
15.5 | 0.955 | 0.10213 | -0.038 | 9.355
16 | 1.073 | 0.06141 | -0.05 | 17.476
16.5 | 1.074 | 0.08074 | -0.048 | 13.296
17 | 1.031 | 0.12041 | -0.038 | 8.561
17.5 | 1.157 | 0.07068 | -0.052 | 16.373
18 | 1.175 | 0.08148 | -0.052 | 14.425
18.5 | 1.12 | 0.12852 | -0.042 | 8.713
19 | 1.248 | 0.07536 | -0.055 | 16.556
19.5 | 1.272 | 0.08256 | -0.055 | 15.411
20 | 1.267 | 0.10782 | -0.053 | 11.755

## 104. Re 8M Mach 0.50 (2)
BIGFOIL.COM POLAR EXPORT
NACA65-219 a=0.0
NACA65-219 a=0.0 |  |  |  | Cl Max: | 1.1863 | at alpha= | 13.5 | deg
XFOIL ncrit=9 |  |  |  | L/D Max: | 138.351 | at alpha= | 3.5 | deg
Re: | 8000000 |  |  | Cd Min: | 0.1576 | at alpha= | 18.5 | deg
Mach: | 0.5 |  |  | Cl=0 at alpha= | -1.0289 | deg
|  |  |  | @ Cl=0.1, Cd= | 0.0041237
|  |  |  | @ Cl=0.4, Cd= | 0.0042619
|  |  |  | @ Cl=0.6, Cd= | 0.0045335
alpha (deg) | Cl | Cd | Cm | Cl/Cd
-16.5 | -0.6615 | 0.13941 | -0.0332 | -4.745
-16 | -0.6859 | 0.12498 | -0.0429 | -5.4881
-15.5 | -0.7128 | 0.11066 | -0.0523 | -6.4414
-15 | -0.7351 | 0.09692 | -0.0616 | -7.5846
-14.5 | -0.7591 | 0.0835 | -0.071 | -9.091
-14 | -0.7884 | 0.07094 | -0.0791 | -11.1136
-13.5 | -0.8204 | 0.05975 | -0.0848 | -13.7305
-13 | -0.8556 | 0.04972 | -0.088 | -17.2084
-12.5 | -0.8918 | 0.04092 | -0.0885 | -21.7937
-12 | -0.9094 | 0.03442 | -0.0865 | -26.4207
-11.5 | -0.9161 | 0.02925 | -0.0828 | -31.3197
-11 | -0.9127 | 0.0252 | -0.0781 | -36.2183
-10.5 | -0.8972 | 0.02207 | -0.0733 | -40.6525
-10 | -0.8782 | 0.01938 | -0.0681 | -45.3148
-9.5 | -0.8516 | 0.01719 | -0.0631 | -49.5404
-9 | -0.8181 | 0.01539 | -0.0584 | -53.1579
-8.5 | -0.7806 | 0.0139 | -0.054 | -56.1583
-8 | -0.739 | 0.01266 | -0.05 | -58.3728
-7.5 | -0.6974 | 0.01153 | -0.0458 | -60.4857
-7 | -0.6567 | 0.01053 | -0.0415 | -62.3647
-6.5 | -0.6128 | 0.00976 | -0.0374 | -62.7869
-6 | -0.5697 | 0.0091 | -0.0329 | -62.6044
-5.5 | -0.5308 | 0.00869 | -0.0274 | -61.0817
-5 | -0.4771 | 0.00831 | -0.0246 | -57.4128
-4.5 | -0.4172 | 0.00799 | -0.0231 | -52.2153
-4 | -0.3555 | 0.00767 | -0.022 | -46.3494
-3.5 | -0.2945 | 0.0073 | -0.0211 | -40.3425
-3 | -0.2377 | 0.00673 | -0.0196 | -35.3195
-2.5 | -0.1829 | 0.00593 | -0.018 | -30.8432
-2 | -0.1311 | 0.00476 | -0.0163 | -27.542
-1.5 | -0.0669 | 0.00421 | -0.0164 | -15.8907
-1 | 0.0041 | 0.00411 | -0.0176 | 0.99757
-0.5 | 0.0772 | 0.00413 | -0.0192 | 18.6925
0 | 0.1502 | 0.00411 | -0.0208 | 36.545
0.5 | 0.2226 | 0.00415 | -0.0223 | 53.6386
1 | 0.2955 | 0.00419 | -0.0239 | 70.5251
1.5 | 0.3684 | 0.00424 | -0.0254 | 86.8868
2 | 0.4407 | 0.00429 | -0.0267 | 102.7273
2.5 | 0.5129 | 0.00437 | -0.028 | 117.3684
3 | 0.5852 | 0.00448 | -0.0291 | 130.625
3.5 | 0.6544 | 0.00473 | -0.0296 | 138.351
4.5 | 0.7467 | 0.00668 | -0.023 | 111.7814
5.5 | 0.78 | 0.00874 | -0.0058 | 89.2449
6 | 0.7925 | 0.01033 | 0.002 | 76.7183
6.5 | 0.8058 | 0.0123 | 0.0088 | 65.5122
7 | 0.82 | 0.01448 | 0.0149 | 56.6298
7.5 | 0.8464 | 0.01639 | 0.0194 | 51.6412
8 | 0.8807 | 0.01806 | 0.0229 | 48.7652
8.5 | 0.9158 | 0.01981 | 0.0262 | 46.2292
9 | 0.9507 | 0.02168 | 0.0295 | 43.8515
9.5 | 0.9862 | 0.02367 | 0.0326 | 41.6646
10 | 1.0209 | 0.02581 | 0.0356 | 39.5544
10.5 | 1.0537 | 0.02818 | 0.0386 | 37.3918
11 | 1.0838 | 0.03085 | 0.0417 | 35.1313
11.5 | 1.1157 | 0.03357 | 0.0445 | 33.235
12.5 | 1.1656 | 0.0404 | 0.0499 | 28.8515
13 | 1.1791 | 0.04492 | 0.0524 | 26.2489
13.5 | 1.1863 | 0.05018 | 0.0543 | 23.6409
14 | 1.1794 | 0.05689 | 0.0553 | 20.7312
14.5 | 1.1673 | 0.06459 | 0.0551 | 18.0725
15.5 | 1.1161 | 0.08438 | 0.0494 | 13.2271
16 | 1.0888 | 0.09579 | 0.0441 | 11.3665
16.5 | 1.0626 | 0.1078 | 0.0375 | 9.8571
17 | 1.0384 | 0.12007 | 0.0301 | 8.6483
17.5 | 1.0166 | 0.1325 | 0.0222 | 7.6725
18 | 0.9975 | 0.14511 | 0.0138 | 6.8741
18.5 | 0.9816 | 0.1576 | 0.0053 | 6.2284

## 105. Re 10M Mach 0.00 (1)
BIGFOIL.COM POLAR EXPORT
NACA65-219 a=0.0
NACA65-219 a=0.0 |  |  |  | Cl Max: | 1.469 | at alpha= | 15 | deg
JavaFoil+Calcfoil stall+Eppler ext transition |  |  |  | L/D Max: | 100.496 | at alpha= | 6 | deg
Re: | 10000000 |  |  | Cd Min: | 0.00471 | at alpha= | -2 | deg
Mach: | 0 |  |  | Cl=0 at alpha= | -1.0159 | deg
|  |  |  | @ Cl=0.1, Cd= | 0.0047371
|  |  |  | @ Cl=0.4, Cd= | 0.0052352
|  |  |  | @ Cl=0.6, Cd= | 0.006479
alpha (deg) | Cl | Cd | Cm | Cl/Cd
-20 | -1.136 | 0.04677 | 0.021 | -24.295
-19.5 | -1.168 | 0.04136 | 0.021 | -28.239
-19 | -1.195 | 0.03759 | 0.02 | -31.794
-18.5 | -1.221 | 0.0341 | 0.019 | -35.795
-18 | -1.244 | 0.03083 | 0.019 | -40.351
-17.5 | -1.263 | 0.02846 | 0.018 | -44.37
-17 | -1.278 | 0.02657 | 0.017 | -48.09
-16.5 | -1.29 | 0.02443 | 0.017 | -52.833
-16 | -1.298 | 0.02275 | 0.016 | -57.058
-15.5 | -1.3 | 0.02137 | 0.015 | -60.805
-15 | -1.289 | 0.01995 | 0.014 | -64.618
-14.5 | -1.276 | 0.01873 | 0.013 | -68.113
-14 | -1.259 | 0.01754 | 0.012 | -71.778
-13.5 | -1.239 | 0.01655 | 0.011 | -74.854
-13 | -1.216 | 0.01558 | 0.011 | -78.034
-12.5 | -1.189 | 0.01472 | 0.01 | -80.773
-12 | -1.159 | 0.01398 | 0.009 | -82.896
-11.5 | -1.126 | 0.01327 | 0.008 | -84.87
-11 | -1.091 | 0.01256 | 0.007 | -86.833
-10.5 | -1.053 | 0.01192 | 0.006 | -88.296
-10 | -1.012 | 0.01142 | 0.005 | -88.579
-9.5 | -0.968 | 0.01092 | 0.004 | -88.612
-9 | -0.922 | 0.01043 | 0.003 | -88.441
-8.5 | -0.874 | 0.01001 | 0.002 | -87.323
-8 | -0.824 | 0.0096 | 0.001 | -85.86
-7.5 | -0.772 | 0.00925 | 0 | -83.439
-7 | -0.718 | 0.00892 | -0.001 | -80.501
-6.5 | -0.663 | 0.00863 | -0.002 | -76.835
-6 | -0.607 | 0.00834 | -0.003 | -72.755
-5.5 | -0.551 | 0.00825 | -0.004 | -66.849
-5 | -0.492 | 0.00798 | -0.005 | -61.595
-4.5 | -0.431 | 0.00774 | -0.006 | -55.726
-4 | -0.37 | 0.00752 | -0.007 | -49.22
-3.5 | -0.309 | 0.00595 | -0.008 | -51.881
-3 | -0.247 | 0.00527 | -0.01 | -46.908
-2.5 | -0.185 | 0.00475 | -0.011 | -38.96
-2 | -0.123 | 0.00471 | -0.012 | -26.051
-1.5 | -0.061 | 0.00471 | -0.013 | -12.859
-1 | 0.002 | 0.00472 | -0.014 | 0.407
-0.5 | 0.064 | 0.00472 | -0.015 | 13.667
0 | 0.127 | 0.00475 | -0.016 | 26.755
0.5 | 0.19 | 0.00476 | -0.017 | 39.855
1 | 0.252 | 0.00482 | -0.018 | 52.316
1.5 | 0.315 | 0.00486 | -0.019 | 64.702
2 | 0.377 | 0.00502 | -0.02 | 75.13
2.5 | 0.439 | 0.0056 | -0.021 | 78.482
3 | 0.5 | 0.00589 | -0.022 | 84.82
3.5 | 0.562 | 0.00624 | -0.024 | 89.979
4 | 0.624 | 0.00663 | -0.025 | 94.057
4.5 | 0.68 | 0.00696 | -0.025 | 97.799
5 | 0.738 | 0.00741 | -0.026 | 99.589
5.5 | 0.795 | 0.00797 | -0.027 | 99.808
6 | 0.852 | 0.00848 | -0.028 | 100.496
6.5 | 0.905 | 0.01003 | -0.029 | 90.235
7 | 0.959 | 0.01048 | -0.03 | 91.523
7.5 | 1.012 | 0.01102 | -0.031 | 91.856
8 | 1.064 | 0.01149 | -0.032 | 92.563
8.5 | 1.113 | 0.012 | -0.033 | 92.714
9 | 1.16 | 0.01259 | -0.034 | 92.098
9.5 | 1.204 | 0.01318 | -0.035 | 91.325
10 | 1.245 | 0.01381 | -0.036 | 90.149
10.5 | 1.284 | 0.01452 | -0.037 | 88.416
11 | 1.32 | 0.01527 | -0.038 | 86.425
11.5 | 1.352 | 0.01604 | -0.039 | 84.304
12 | 1.381 | 0.01695 | -0.04 | 81.48
12.5 | 1.406 | 0.01781 | -0.041 | 78.961
13 | 1.428 | 0.01886 | -0.041 | 75.744
13.5 | 1.446 | 0.0201 | -0.042 | 71.939
14 | 1.46 | 0.02139 | -0.043 | 68.248
14.5 | 1.467 | 0.02255 | -0.044 | 65.046
15 | 1.469 | 0.02386 | -0.045 | 61.574
15.5 | 1.467 | 0.02546 | -0.045 | 57.634
16 | 1.462 | 0.02702 | -0.046 | 54.096
16.5 | 1.451 | 0.02893 | -0.047 | 50.17
17 | 1.438 | 0.03079 | -0.048 | 46.707
17.5 | 1.42 | 0.0333 | -0.048 | 42.649
18 | 1.4 | 0.0356 | -0.049 | 39.335
18.5 | 1.373 | 0.03805 | -0.05 | 36.093
19 | 1.343 | 0.04133 | -0.05 | 32.499
19.5 | 1.311 | 0.04452 | -0.051 | 29.449
20 | 1.278 | 0.04758 | -0.051 | 26.861

## 106. Re 10M Mach 0.00 (2)
BIGFOIL.COM POLAR EXPORT
NACA65-219 a=0.0
NACA65-219 a=0.0 |  |  |  | Cl Max: | 1.6151 | at alpha= | 20 | deg
XFOIL ncrit=9 |  |  |  | L/D Max: | 115.455 | at alpha= | 3 | deg
Re: | 10000000 |  |  | Cd Min: | 0.05266 | at alpha= | 20 | deg
Mach: | 0 |  |  | Cl=0 at alpha= | -1.0254 | deg
|  |  |  | @ Cl=0.1, Cd= | 0.0037488
|  |  |  | @ Cl=0.4, Cd= | 0.0039636
|  |  |  | @ Cl=0.6, Cd= | 0.005711
alpha (deg) | Cl | Cd | Cm | Cl/Cd
-20 | -1.5548 | 0.0356 | -0.0499 | -43.6742
-19.5 | -1.5186 | 0.03309 | -0.0524 | -45.893
-19 | -1.4983 | 0.03081 | -0.0512 | -48.6303
-18.5 | -1.4749 | 0.02878 | -0.0502 | -51.2474
-18 | -1.4497 | 0.02689 | -0.0491 | -53.9122
-17.5 | -1.4227 | 0.02518 | -0.0479 | -56.5012
-17 | -1.3987 | 0.02337 | -0.0463 | -59.8502
-16.5 | -1.3728 | 0.02173 | -0.0446 | -63.1753
-16 | -1.3471 | 0.02016 | -0.0428 | -66.8204
-15.5 | -1.3204 | 0.0187 | -0.0408 | -70.6096
-15 | -1.2908 | 0.01747 | -0.0389 | -73.8867
-14.5 | -1.2603 | 0.01631 | -0.0369 | -77.2716
-14 | -1.2274 | 0.01532 | -0.035 | -80.1175
-13.5 | -1.1952 | 0.01435 | -0.0328 | -83.2892
-13 | -1.1618 | 0.01349 | -0.0306 | -86.1231
-12.5 | -1.1263 | 0.01276 | -0.0286 | -88.268
-12 | -1.0909 | 0.01208 | -0.0263 | -90.3063
-11.5 | -1.0583 | 0.01137 | -0.0234 | -93.0783
-11 | -1.0253 | 0.01076 | -0.0203 | -95.2881
-10.5 | -0.9934 | 0.01024 | -0.0167 | -97.0117
-10 | -0.9598 | 0.00989 | -0.0131 | -97.0475
-9.5 | -0.9142 | 0.00953 | -0.0118 | -95.9286
-9 | -0.866 | 0.00922 | -0.011 | -93.9262
-8.5 | -0.816 | 0.00891 | -0.0104 | -91.5825
-8 | -0.7651 | 0.0086 | -0.0101 | -88.9651
-7.5 | -0.7134 | 0.00831 | -0.0098 | -85.8484
-7 | -0.66 | 0.00803 | -0.0099 | -82.1918
-6.5 | -0.6055 | 0.0078 | -0.0101 | -77.6282
-6 | -0.5509 | 0.00757 | -0.0104 | -72.7741
-5.5 | -0.4954 | 0.00733 | -0.0108 | -67.5853
-5 | -0.4393 | 0.00711 | -0.0113 | -61.7862
-4.5 | -0.383 | 0.00691 | -0.0118 | -55.4269
-4 | -0.3271 | 0.00666 | -0.0123 | -49.1141
-3.5 | -0.2717 | 0.00631 | -0.0127 | -43.0586
-3 | -0.2166 | 0.00591 | -0.0131 | -36.6497
-1.5 | -0.0541 | 0.00423 | -0.0142 | -12.7896
-1 | 0.0029 | 0.00386 | -0.015 | 0.7513
-0.5 | 0.0623 | 0.00378 | -0.0161 | 16.4815
0 | 0.1228 | 0.00373 | -0.0174 | 32.9223
0.5 | 0.1833 | 0.00379 | -0.0187 | 48.3641
1 | 0.2439 | 0.0038 | -0.02 | 64.1842
1.5 | 0.304 | 0.00385 | -0.0213 | 78.961
2 | 0.3643 | 0.00391 | -0.0225 | 93.1714
2.5 | 0.4242 | 0.004 | -0.0238 | 106.05
3 | 0.4826 | 0.00418 | -0.0248 | 115.4545
3.5 | 0.535 | 0.0048 | -0.0248 | 111.4583
4 | 0.5854 | 0.00552 | -0.0246 | 106.0507
4.5 | 0.6351 | 0.00617 | -0.0242 | 102.9335
5 | 0.6851 | 0.0067 | -0.0238 | 102.2537
5.5 | 0.7343 | 0.00722 | -0.0232 | 101.7036
6 | 0.7806 | 0.00779 | -0.0221 | 100.2054
6.5 | 0.8269 | 0.00827 | -0.021 | 99.9879
7 | 0.8691 | 0.00883 | -0.0192 | 98.4258
7.5 | 0.9105 | 0.00929 | -0.0172 | 98.0086
8 | 0.9394 | 0.0097 | -0.0127 | 96.8454
8.5 | 0.9695 | 0.01026 | -0.0089 | 94.4932
9 | 1.0037 | 0.01085 | -0.0061 | 92.5069
9.5 | 1.0358 | 0.01157 | -0.0031 | 89.5246
10 | 1.0699 | 0.01232 | -0.0007 | 86.8425
10.5 | 1.103 | 0.01316 | 0.0016 | 83.8146
11 | 1.1334 | 0.01418 | 0.0042 | 79.9295
11.5 | 1.1642 | 0.01523 | 0.0065 | 76.4412
12 | 1.196 | 0.01629 | 0.0085 | 73.4193
12.5 | 1.2262 | 0.0175 | 0.0105 | 70.0686
13 | 1.2535 | 0.01889 | 0.0127 | 66.3579
13.5 | 1.2816 | 0.0203 | 0.0146 | 63.133
14 | 1.3066 | 0.02193 | 0.0166 | 59.5805
14.5 | 1.3352 | 0.02342 | 0.0181 | 57.0111
15 | 1.3612 | 0.02512 | 0.0197 | 54.1879
15.5 | 1.3858 | 0.02696 | 0.0213 | 51.4021
16 | 1.4047 | 0.02887 | 0.0237 | 48.656
16.5 | 1.4977 | 0.03172 | 0.0101 | 47.2163
17.5 | 1.5357 | 0.03692 | 0.0128 | 41.5953
18 | 1.5564 | 0.03961 | 0.0134 | 39.2931
18.5 | 1.5749 | 0.04256 | 0.0141 | 37.0042
19 | 1.592 | 0.04557 | 0.0147 | 34.9353
19.5 | 1.6075 | 0.04874 | 0.0154 | 32.9811
20 | 1.6151 | 0.05266 | 0.0161 | 30.6703

## 107. Re 10M Mach 0.10 (1)
BIGFOIL.COM POLAR EXPORT
NACA65-219 a=0.0
NACA65-219 a=0.0 |  |  |  | Cl Max: | 1.455 | at alpha= | 14.5 | deg
JavaFoil+Calcfoil stall+Eppler ext transition |  |  |  | L/D Max: | 99.701 | at alpha= | 5.5 | deg
Re: | 10000000 |  |  | Cd Min: | 0.0047 | at alpha= | -2 | deg
Mach: | 0.1 |  |  | Cl=0 at alpha= | -1.0159 | deg
|  |  |  | @ Cl=0.1, Cd= | 0.00472
|  |  |  | @ Cl=0.4, Cd= | 0.0052067
|  |  |  | @ Cl=0.6, Cd= | 0.0065427
alpha (deg) | Cl | Cd | Cm | Cl/Cd
-20 | -1.076 | 0.05232 | 0.021 | -20.566
-19.5 | -1.114 | 0.0451 | 0.021 | -24.699
-19 | -1.147 | 0.04045 | 0.02 | -28.354
-18.5 | -1.178 | 0.03625 | 0.019 | -32.49
-18 | -1.205 | 0.03292 | 0.019 | -36.608
-17.5 | -1.23 | 0.02979 | 0.018 | -41.292
-17 | -1.25 | 0.02767 | 0.017 | -45.163
-16.5 | -1.266 | 0.02551 | 0.017 | -49.625
-16 | -1.279 | 0.02346 | 0.016 | -54.493
-15.5 | -1.283 | 0.02198 | 0.015 | -58.39
-15 | -1.276 | 0.02047 | 0.014 | -62.336
-14.5 | -1.265 | 0.01916 | 0.013 | -66.008
-14 | -1.25 | 0.0179 | 0.012 | -69.858
-13.5 | -1.233 | 0.01675 | 0.012 | -73.564
-13 | -1.211 | 0.01584 | 0.011 | -76.434
-12.5 | -1.186 | 0.01501 | 0.01 | -78.996
-12 | -1.157 | 0.01418 | 0.009 | -81.617
-11.5 | -1.126 | 0.01347 | 0.008 | -83.568
-11 | -1.091 | 0.01272 | 0.007 | -85.768
-10.5 | -1.054 | 0.01206 | 0.006 | -87.342
-10 | -1.013 | 0.01157 | 0.005 | -87.572
-9.5 | -0.97 | 0.01106 | 0.004 | -87.745
-9 | -0.925 | 0.01053 | 0.003 | -87.765
-8.5 | -0.877 | 0.01008 | 0.002 | -86.995
-8 | -0.827 | 0.00965 | 0.001 | -85.643
-7.5 | -0.775 | 0.0093 | 0 | -83.276
-7 | -0.721 | 0.009 | -0.001 | -80.146
-6.5 | -0.666 | 0.00869 | -0.002 | -76.664
-6 | -0.609 | 0.00837 | -0.003 | -72.789
-5.5 | -0.552 | 0.0075 | -0.004 | -73.567
-5 | -0.494 | 0.00804 | -0.005 | -61.411
-4.5 | -0.433 | 0.00781 | -0.006 | -55.522
-4 | -0.372 | 0.00756 | -0.007 | -49.204
-3.5 | -0.31 | 0.00594 | -0.008 | -52.244
-3 | -0.248 | 0.00524 | -0.01 | -47.336
-2.5 | -0.186 | 0.00473 | -0.011 | -39.342
-2 | -0.123 | 0.0047 | -0.012 | -26.257
-1.5 | -0.061 | 0.0047 | -0.013 | -12.959
-1 | 0.002 | 0.00471 | -0.014 | 0.411
-0.5 | 0.065 | 0.00472 | -0.015 | 13.715
0 | 0.128 | 0.00472 | -0.016 | 27.062
0.5 | 0.19 | 0.00477 | -0.017 | 39.965
1 | 0.253 | 0.00482 | -0.018 | 52.567
1.5 | 0.316 | 0.0049 | -0.019 | 64.558
2 | 0.379 | 0.00502 | -0.02 | 75.498
2.5 | 0.442 | 0.00558 | -0.021 | 79.132
3 | 0.502 | 0.00589 | -0.023 | 85.321
3.5 | 0.565 | 0.0063 | -0.024 | 89.699
4 | 0.627 | 0.00673 | -0.025 | 93.151
4.5 | 0.683 | 0.00698 | -0.026 | 97.898
5 | 0.742 | 0.00748 | -0.027 | 99.109
5.5 | 0.799 | 0.00801 | -0.028 | 99.701
6 | 0.855 | 0.00859 | -0.029 | 99.581
6.5 | 0.909 | 0.01009 | -0.029 | 90.028
7 | 0.963 | 0.01058 | -0.03 | 91.03
7.5 | 1.016 | 0.0111 | -0.031 | 91.507
8 | 1.068 | 0.0116 | -0.032 | 92.075
8.5 | 1.117 | 0.01216 | -0.033 | 91.807
9 | 1.163 | 0.01276 | -0.034 | 91.174
9.5 | 1.207 | 0.01333 | -0.035 | 90.578
10 | 1.248 | 0.01398 | -0.036 | 89.273
10.5 | 1.286 | 0.01471 | -0.037 | 87.447
11 | 1.321 | 0.01547 | -0.038 | 85.366
11.5 | 1.353 | 0.01627 | -0.039 | 83.149
12 | 1.38 | 0.0172 | -0.04 | 80.256
12.5 | 1.404 | 0.01811 | -0.041 | 77.541
13 | 1.424 | 0.0193 | -0.042 | 73.774
13.5 | 1.44 | 0.02048 | -0.042 | 70.325
14 | 1.452 | 0.02162 | -0.043 | 67.166
14.5 | 1.455 | 0.02322 | -0.044 | 62.669
15 | 1.455 | 0.02461 | -0.045 | 59.114
15.5 | 1.449 | 0.02608 | -0.046 | 55.572
16 | 1.44 | 0.02784 | -0.046 | 51.726
16.5 | 1.426 | 0.02971 | -0.047 | 47.996
17 | 1.408 | 0.03167 | -0.048 | 44.461
17.5 | 1.386 | 0.03437 | -0.049 | 40.323
18 | 1.361 | 0.03685 | -0.049 | 36.938
18.5 | 1.329 | 0.0395 | -0.05 | 33.659
19 | 1.294 | 0.04312 | -0.05 | 30.005
19.5 | 1.256 | 0.04734 | -0.051 | 26.523

## 108. Re 10M Mach 0.10 (2)
BIGFOIL.COM POLAR EXPORT
NACA65-219 a=0.0
NACA65-219 a=0.0 |  |  |  | Cl Max: | 1.6061 | at alpha= | 20 | deg
XFOIL ncrit=9 |  |  |  | L/D Max: | 115.967 | at alpha= | 3 | deg
Re: | 10000000 |  |  | Cd Min: | 0.05528 | at alpha= | 20 | deg
Mach: | 0.1 |  |  | Cl=0 at alpha= | -1.0261 | deg
|  |  |  | @ Cl=0.1, Cd= | 0.0037555
|  |  |  | @ Cl=0.4, Cd= | 0.0039652
|  |  |  | @ Cl=0.6, Cd= | 0.0056736
alpha (deg) | Cl | Cd | Cm | Cl/Cd
-20 | -1.5542 | 0.03742 | -0.0527 | -41.5339
-19.5 | -1.518 | 0.03471 | -0.0552 | -43.7338
-19 | -1.4977 | 0.03231 | -0.054 | -46.3541
-18.5 | -1.4743 | 0.03013 | -0.053 | -48.9313
-18 | -1.4499 | 0.02808 | -0.0518 | -51.6346
-17.5 | -1.4238 | 0.02619 | -0.0505 | -54.3643
-17 | -1.3981 | 0.02437 | -0.0491 | -57.3697
-16.5 | -1.3726 | 0.02262 | -0.0473 | -60.6808
-16 | -1.3473 | 0.02093 | -0.0454 | -64.3717
-15.5 | -1.321 | 0.01938 | -0.0433 | -68.1631
-15 | -1.2917 | 0.01805 | -0.0413 | -71.5623
-14.5 | -1.2611 | 0.01683 | -0.0392 | -74.9317
-14 | -1.2284 | 0.01577 | -0.0373 | -77.8947
-13.5 | -1.1958 | 0.01475 | -0.0351 | -81.0712
-13 | -1.1621 | 0.01384 | -0.0329 | -83.9668
-12.5 | -1.1266 | 0.01306 | -0.0307 | -86.2634
-12 | -1.0912 | 0.01232 | -0.0284 | -88.5714
-11.5 | -1.0572 | 0.01161 | -0.0256 | -91.0594
-11 | -1.0241 | 0.01094 | -0.0225 | -93.6106
-10.5 | -0.9909 | 0.01038 | -0.0191 | -95.4624
-10 | -0.9603 | 0.00997 | -0.0148 | -96.319
-9.5 | -0.9172 | 0.00961 | -0.0129 | -95.4422
-9 | -0.8694 | 0.00928 | -0.0119 | -93.6853
-8.5 | -0.8194 | 0.00897 | -0.0112 | -91.3489
-8 | -0.7683 | 0.00866 | -0.0107 | -88.7182
-7 | -0.6632 | 0.00807 | -0.0103 | -82.1809
-6.5 | -0.6085 | 0.00783 | -0.0105 | -77.7139
-6 | -0.5535 | 0.0076 | -0.0107 | -72.8289
-5.5 | -0.4978 | 0.00736 | -0.0111 | -67.6359
-5 | -0.4414 | 0.00714 | -0.0115 | -61.8207
-4.5 | -0.3848 | 0.00693 | -0.0121 | -55.5267
-4 | -0.3285 | 0.00669 | -0.0125 | -49.1031
-3.5 | -0.273 | 0.00633 | -0.0129 | -43.128
-3 | -0.2175 | 0.00594 | -0.0133 | -36.6162
-2.5 | -0.1629 | 0.00546 | -0.0136 | -29.8352
-1.5 | -0.0544 | 0.00423 | -0.0143 | -12.8605
-1 | 0.003 | 0.00387 | -0.0151 | 0.77519
-0.5 | 0.0627 | 0.00378 | -0.0162 | 16.5873
0 | 0.1236 | 0.00374 | -0.0175 | 33.0481
0.5 | 0.1845 | 0.00379 | -0.0188 | 48.6807
1 | 0.2456 | 0.00381 | -0.0201 | 64.4619
1.5 | 0.3061 | 0.00386 | -0.0214 | 79.3005
2 | 0.3667 | 0.00391 | -0.0227 | 93.7852
2.5 | 0.427 | 0.00401 | -0.0239 | 106.4838
3 | 0.4859 | 0.00419 | -0.0249 | 115.9666
3.5 | 0.5386 | 0.0048 | -0.025 | 112.2083
4 | 0.589 | 0.00553 | -0.0246 | 106.5099
4.5 | 0.6388 | 0.00618 | -0.0242 | 103.3657
5 | 0.6888 | 0.00672 | -0.0237 | 102.5
5.5 | 0.7379 | 0.00725 | -0.023 | 101.7793
6 | 0.7841 | 0.00784 | -0.0219 | 100.0128
6.5 | 0.8296 | 0.00834 | -0.0205 | 99.4724
7.5 | 0.9097 | 0.00935 | -0.0158 | 97.2941
8 | 0.9365 | 0.00982 | -0.0109 | 95.3666
8.5 | 0.9678 | 0.01042 | -0.0073 | 92.8791
9 | 1.0022 | 0.01105 | -0.0045 | 90.6968
9.5 | 1.0348 | 0.01181 | -0.0017 | 87.6207
10 | 1.0689 | 0.01261 | 0.0008 | 84.7661
10.5 | 1.1018 | 0.0135 | 0.0032 | 81.6148
11 | 1.1327 | 0.01455 | 0.0057 | 77.8488
11.5 | 1.1644 | 0.01561 | 0.008 | 74.5932
12 | 1.196 | 0.01674 | 0.01 | 71.4456
12.5 | 1.2261 | 0.018 | 0.0121 | 68.1167
13 | 1.2531 | 0.01947 | 0.0143 | 64.3606
13.5 | 1.2807 | 0.02096 | 0.0163 | 61.1021
14 | 1.3066 | 0.02262 | 0.0183 | 57.763
14.5 | 1.3343 | 0.02426 | 0.0199 | 55
15 | 1.3594 | 0.02609 | 0.0216 | 52.1043
15.5 | 1.3845 | 0.02798 | 0.0231 | 49.4818
16 | 1.4012 | 0.02983 | 0.0261 | 46.9728
16.5 | 1.4967 | 0.03312 | 0.0118 | 45.1902
17.5 | 1.5342 | 0.03848 | 0.0146 | 39.8701
18 | 1.5557 | 0.04116 | 0.0153 | 37.7964
18.5 | 1.5742 | 0.04415 | 0.016 | 35.6557
19 | 1.5892 | 0.04747 | 0.0167 | 33.478
19.5 | 1.6008 | 0.05112 | 0.0175 | 31.3146
20 | 1.6061 | 0.05528 | 0.0183 | 29.0539

## 109. Re 10M Mach 0.25 (1)
BIGFOIL.COM POLAR EXPORT
NACA65-219 a=0.0
NACA65-219 a=0.0 |  |  |  | Cl Max: | 1.384 | at alpha= | 13 | deg
JavaFoil+Calcfoil stall+Eppler ext transition |  |  |  | L/D Max: | 98.021 | at alpha= | 5.5 | deg
Re: | 10000000 |  |  | Cd Min: | 0.00473 | at alpha= | -1.5 | deg
Mach: | 0.25 |  |  | Cl=0 at alpha= | -1.0154 | deg
|  |  |  | @ Cl=0.1, Cd= | 0.0047652
|  |  |  | @ Cl=0.4, Cd= | 0.0052017
|  |  |  | @ Cl=0.6, Cd= | 0.0065933
alpha (deg) | Cl | Cd | Cm | Cl/Cd
-19 | -0.66 | 0.16851 | 0.011 | -3.914
-18.5 | -0.727 | 0.13495 | 0.013 | -5.39
-18 | -0.793 | 0.11803 | 0.014 | -6.717
-17.5 | -0.875 | 0.08697 | 0.015 | -10.057
-17 | -0.988 | 0.04522 | 0.017 | -21.852
-16.5 | -1.052 | 0.03607 | 0.016 | -29.163
-16 | -1.108 | 0.02915 | 0.016 | -38.006
-15.5 | -1.145 | 0.02621 | 0.015 | -43.705
-15 | -1.161 | 0.02401 | 0.014 | -48.342
-14.5 | -1.17 | 0.02209 | 0.014 | -52.973
-14 | -1.175 | 0.0203 | 0.013 | -57.876
-13.5 | -1.173 | 0.01887 | 0.012 | -62.158
-13 | -1.166 | 0.01759 | 0.011 | -66.273
-12.5 | -1.153 | 0.0165 | 0.01 | -69.906
-12 | -1.136 | 0.01537 | 0.009 | -73.882
-11.5 | -1.113 | 0.01457 | 0.008 | -76.365
-11 | -1.086 | 0.01366 | 0.007 | -79.487
-10.5 | -1.054 | 0.01293 | 0.006 | -81.528
-10 | -1.018 | 0.01227 | 0.005 | -82.933
-9.5 | -0.979 | 0.01165 | 0.004 | -83.976
-9 | -0.936 | 0.01116 | 0.003 | -83.812
-8.5 | -0.89 | 0.01061 | 0.002 | -83.813
-8 | -0.841 | 0.01009 | 0.001 | -83.353
-7.5 | -0.789 | 0.00972 | 0 | -81.172
-7 | -0.736 | 0.00934 | -0.001 | -78.823
-6.5 | -0.68 | 0.00894 | -0.002 | -76.074
-6 | -0.623 | 0.00865 | -0.003 | -72.07
-5.5 | -0.565 | 0.00836 | -0.004 | -67.503
-5 | -0.505 | 0.00707 | -0.005 | -71.339
-4.5 | -0.445 | 0.00797 | -0.007 | -55.814
-4 | -0.382 | 0.00773 | -0.008 | -49.43
-3.5 | -0.319 | 0.00606 | -0.009 | -52.571
-3 | -0.255 | 0.00533 | -0.01 | -47.827
-2.5 | -0.191 | 0.00483 | -0.011 | -39.568
-2 | -0.127 | 0.00478 | -0.012 | -26.516
-1.5 | -0.063 | 0.00473 | -0.013 | -13.23
-1 | 0.002 | 0.00474 | -0.014 | 0.419
-0.5 | 0.067 | 0.00476 | -0.015 | 13.976
0 | 0.131 | 0.00477 | -0.016 | 27.513
0.5 | 0.196 | 0.00482 | -0.018 | 40.578
1 | 0.26 | 0.00485 | -0.019 | 53.652
1.5 | 0.325 | 0.00497 | -0.02 | 65.396
2 | 0.389 | 0.00509 | -0.021 | 76.428
2.5 | 0.454 | 0.00575 | -0.022 | 78.908
3 | 0.516 | 0.00601 | -0.023 | 85.941
3.5 | 0.58 | 0.00651 | -0.024 | 89.115
4 | 0.64 | 0.00676 | -0.025 | 94.606
4.5 | 0.7 | 0.00722 | -0.026 | 96.892
5 | 0.76 | 0.00775 | -0.027 | 97.991
5.5 | 0.818 | 0.00834 | -0.028 | 98.021
6 | 0.875 | 0.00896 | -0.029 | 97.653
6.5 | 0.929 | 0.01059 | -0.03 | 87.726
7 | 0.984 | 0.01116 | -0.031 | 88.149
7.5 | 1.038 | 0.0117 | -0.032 | 88.661
8 | 1.089 | 0.01229 | -0.033 | 88.639
8.5 | 1.137 | 0.01285 | -0.034 | 88.489
9 | 1.182 | 0.01355 | -0.035 | 87.267
9.5 | 1.224 | 0.01421 | -0.036 | 86.093
10 | 1.261 | 0.01498 | -0.037 | 84.173
10.5 | 1.295 | 0.01584 | -0.038 | 81.728
11 | 1.323 | 0.0167 | -0.039 | 79.23
11.5 | 1.347 | 0.0177 | -0.04 | 76.129
12 | 1.366 | 0.01871 | -0.041 | 72.984
12.5 | 1.378 | 0.02005 | -0.042 | 68.708
13 | 1.384 | 0.02139 | -0.043 | 64.732
13.5 | 1.384 | 0.02313 | -0.043 | 59.829
14 | 1.378 | 0.02468 | -0.044 | 55.837
14.5 | 1.359 | 0.02648 | -0.045 | 51.304
15 | 1.331 | 0.02859 | -0.046 | 46.566
15.5 | 1.297 | 0.03048 | -0.047 | 42.558
16 | 1.255 | 0.03322 | -0.047 | 37.771
16.5 | 1.205 | 0.0362 | -0.048 | 33.296
17 | 1.149 | 0.04018 | -0.048 | 28.582
17.5 | 1.085 | 0.04501 | -0.049 | 24.109
18 | 1.014 | 0.05176 | -0.049 | 19.588

## 110. Re 10M Mach 0.25 (2)
BIGFOIL.COM POLAR EXPORT
NACA65-219 a=0.0
NACA65-219 a=0.0 |  |  |  | Cl Max: | 1.5578 | at alpha= | 19 | deg
XFOIL ncrit=9 |  |  |  | L/D Max: | 119.408 | at alpha= | 3 | deg
Re: | 10000000 |  |  | Cd Min: | 0.06893 | at alpha= | 20 | deg
Mach: | 0.25 |  |  | Cl=0 at alpha= | -1.03 | deg
|  |  |  | @ Cl=0.1, Cd= | 0.0037835
|  |  |  | @ Cl=0.4, Cd= | 0.0039685
|  |  |  | @ Cl=0.6, Cd= | 0.0054169
alpha (deg) | Cl | Cd | Cm | Cl/Cd
-20 | -1.5229 | 0.05049 | -0.0667 | -30.1624
-19.5 | -1.5006 | 0.04571 | -0.0691 | -32.8287
-19 | -1.4827 | 0.04222 | -0.0683 | -35.1184
-18.5 | -1.4642 | 0.03882 | -0.0674 | -37.7177
-18 | -1.4426 | 0.0358 | -0.0662 | -40.2961
-17.5 | -1.4202 | 0.03298 | -0.0648 | -43.0625
-17 | -1.3945 | 0.0305 | -0.0633 | -45.7213
-16.5 | -1.3687 | 0.02817 | -0.0615 | -48.5871
-16 | -1.3464 | 0.02572 | -0.0593 | -52.3484
-15.5 | -1.3169 | 0.02383 | -0.0572 | -55.2623
-15 | -1.2914 | 0.02183 | -0.0547 | -59.1571
-14.5 | -1.262 | 0.02017 | -0.0522 | -62.5682
-14 | -1.2302 | 0.01867 | -0.0497 | -65.8918
-13.5 | -1.1972 | 0.01733 | -0.0472 | -69.0825
-13 | -1.164 | 0.01605 | -0.0446 | -72.5234
-12.5 | -1.1283 | 0.01496 | -0.042 | -75.4211
-12 | -1.0919 | 0.01395 | -0.0394 | -78.2724
-11.5 | -1.0548 | 0.01306 | -0.0367 | -80.7657
-11 | -1.0187 | 0.01219 | -0.0338 | -83.5685
-10.5 | -0.9835 | 0.01139 | -0.0305 | -86.3477
-10 | -0.9481 | 0.01067 | -0.027 | -88.8566
-9.5 | -0.9126 | 0.01009 | -0.0233 | -90.446
-9 | -0.8797 | 0.00966 | -0.0187 | -91.0663
-8.5 | -0.8348 | 0.0093 | -0.0163 | -89.7634
-8 | -0.7844 | 0.00898 | -0.015 | -87.3497
-7.5 | -0.7325 | 0.00863 | -0.014 | -84.8783
-7 | -0.6792 | 0.0083 | -0.0132 | -81.8313
-6.5 | -0.6239 | 0.00803 | -0.0129 | -77.6961
-6 | -0.5672 | 0.00779 | -0.0128 | -72.8113
-5.5 | -0.5105 | 0.0075 | -0.0128 | -68.0667
-5 | -0.4524 | 0.00728 | -0.0131 | -62.1429
-4.5 | -0.3944 | 0.00706 | -0.0134 | -55.864
-4 | -0.3361 | 0.00681 | -0.0138 | -49.3539
-3.5 | -0.2789 | 0.00646 | -0.014 | -43.1734
-3 | -0.2223 | 0.00606 | -0.0142 | -36.6832
-2.5 | -0.1665 | 0.00556 | -0.0144 | -29.946
-1 | 0.0034 | 0.00388 | -0.0156 | 0.87629
-0.5 | 0.0654 | 0.0038 | -0.0168 | 17.2105
0 | 0.1284 | 0.00377 | -0.0181 | 34.0584
0.5 | 0.1914 | 0.00382 | -0.0195 | 50.1047
1 | 0.2548 | 0.00385 | -0.0209 | 66.1818
1.5 | 0.3174 | 0.0039 | -0.0222 | 81.3846
2 | 0.3802 | 0.00394 | -0.0235 | 96.4975
2.5 | 0.4427 | 0.00403 | -0.0247 | 109.8511
3 | 0.5039 | 0.00422 | -0.0257 | 119.4076
3.5 | 0.5581 | 0.00483 | -0.0257 | 115.5487
4 | 0.6095 | 0.00555 | -0.0251 | 109.8198
4.5 | 0.6595 | 0.00626 | -0.0243 | 105.3514
5 | 0.7087 | 0.00688 | -0.0232 | 103.0087
5.5 | 0.7571 | 0.00744 | -0.022 | 101.7608
6 | 0.8008 | 0.0081 | -0.0199 | 98.8642
6.5 | 0.8411 | 0.0087 | -0.0171 | 96.6782
7 | 0.8645 | 0.00929 | -0.011 | 93.0571
7.5 | 0.8934 | 0.00997 | -0.0064 | 89.6088
8 | 0.9267 | 0.01068 | -0.0029 | 86.7697
8.5 | 0.9611 | 0.01148 | 0.0002 | 83.7195
9 | 0.9959 | 0.01234 | 0.0031 | 80.705
9.5 | 1.0302 | 0.01332 | 0.0058 | 77.3423
10 | 1.0643 | 0.01436 | 0.0085 | 74.1156
10.5 | 1.0959 | 0.01558 | 0.0112 | 70.3402
11 | 1.1278 | 0.01687 | 0.0137 | 66.8524
11.5 | 1.1605 | 0.01817 | 0.0161 | 63.869
12 | 1.1908 | 0.01965 | 0.0184 | 60.6005
12.5 | 1.2204 | 0.02126 | 0.0207 | 57.4036
13 | 1.2459 | 0.02317 | 0.0232 | 53.7721
13.5 | 1.2758 | 0.02494 | 0.0251 | 51.1548
14 | 1.3032 | 0.02692 | 0.0271 | 48.4101
14.5 | 1.3309 | 0.02898 | 0.0289 | 45.9248
15 | 1.3563 | 0.03122 | 0.0306 | 43.4433
15.5 | 1.3796 | 0.03371 | 0.0324 | 40.9255
16.5 | 1.4864 | 0.0406 | 0.0217 | 36.6108
17.5 | 1.5238 | 0.04717 | 0.0243 | 32.3044
18 | 1.539 | 0.05082 | 0.0255 | 30.2834
18.5 | 1.5513 | 0.05476 | 0.0266 | 28.3291
19 | 1.5578 | 0.05914 | 0.0278 | 26.3409
19.5 | 1.5557 | 0.06405 | 0.0294 | 24.2888
20 | 1.5408 | 0.06893 | 0.0328 | 22.3531

## 111. Re 10M Mach 0.50 (1)
BIGFOIL.COM POLAR EXPORT
NACA65-219 a=0.0
NACA65-219 a=0.0 |  |  |  | Cl Max: | 1.204 | at alpha= | 20 | deg
JavaFoil+Calcfoil stall+Eppler ext transition |  |  |  | L/D Max: | 91.094 | at alpha= | 4.5 | deg
Re: | 10000000 |  |  | Cd Min: | 0.00496 | at alpha= | -1.5 | deg
Mach: | 0.5 |  |  | Cl=0 at alpha= | -1.0139 | deg
|  |  |  | @ Cl=0.1, Cd= | 0.0050158
|  |  |  | @ Cl=0.4, Cd= | 0.0053685
|  |  |  | @ Cl=0.6, Cd= | 0.0068347
alpha (deg) | Cl | Cd | Cm | Cl/Cd
-20 | -1.076 | 0.16116 | 0.017 | -6.679
-19.5 | -1.067 | 0.13412 | 0.018 | -7.955
-19 | -1.038 | 0.12796 | 0.017 | -8.116
-18.5 | -0.998 | 0.13221 | 0.015 | -7.547
-18 | -0.964 | 0.12907 | 0.014 | -7.467
-17.5 | -0.936 | 0.13652 | 0.013 | -6.86
-17 | -0.915 | 0.12084 | 0.013 | -7.575
-16.5 | -0.882 | 0.11802 | 0.012 | -7.474
-16 | -0.85 | 0.11586 | 0.011 | -7.337
-15.5 | -0.822 | 0.10872 | 0.01 | -7.562
-15 | -0.802 | 0.10261 | 0.011 | -7.816
-14.5 | -0.77 | 0.09914 | 0.009 | -7.764
-14 | -0.742 | 0.09319 | 0.009 | -7.962
-13.5 | -0.799 | 0.0382 | 0.012 | -20.907
-13 | -0.683 | 0.08954 | 0.007 | -7.624
-12.5 | -0.652 | 0.08879 | 0.006 | -7.346
-12 | -0.638 | 0.06997 | 0.007 | -9.116
-11.5 | -0.694 | 0.02475 | 0.009 | -28.023
-11 | -0.674 | 0.01957 | 0.008 | -34.419
-10.5 | -0.644 | 0.01765 | 0.007 | -36.455
-10 | -0.511 | 0.06681 | 0.003 | -7.647
-9.5 | -0.576 | 0.01699 | 0.005 | -33.917
-9 | -0.827 | 0.01509 | 0.003 | -54.806
-8.5 | -0.865 | 0.01384 | 0.002 | -62.534
-8 | -0.856 | 0.01282 | 0.001 | -66.803
-7.5 | -0.826 | 0.01203 | 0 | -68.691
-7 | -0.784 | 0.01122 | -0.001 | -69.897
-6.5 | -0.734 | 0.01058 | -0.002 | -69.354
-6 | -0.678 | 0.01007 | -0.004 | -67.312
-5.5 | -0.618 | 0.0096 | -0.005 | -64.329
-5 | -0.554 | 0.00919 | -0.006 | -60.331
-4.5 | -0.489 | 0.00884 | -0.007 | -55.272
-4 | -0.421 | 0.00849 | -0.008 | -49.576
-3.5 | -0.352 | 0.00818 | -0.01 | -43.055
-3 | -0.285 | 0.00579 | -0.011 | -49.186
-2.5 | -0.213 | 0.00503 | -0.012 | -42.373
-2 | -0.142 | 0.00499 | -0.013 | -28.377
-1.5 | -0.07 | 0.00496 | -0.015 | -14.106
-1 | 0.002 | 0.00498 | -0.016 | 0.446
-0.5 | 0.074 | 0.00503 | -0.017 | 14.801
0 | 0.147 | 0.00499 | -0.018 | 29.397
0.5 | 0.219 | 0.00509 | -0.02 | 42.992
1 | 0.291 | 0.00514 | -0.021 | 56.678
1.5 | 0.363 | 0.00524 | -0.022 | 69.309
2 | 0.435 | 0.00549 | -0.023 | 79.301
2.5 | 0.503 | 0.0062 | -0.024 | 81.174
3 | 0.57 | 0.00657 | -0.026 | 86.688
3.5 | 0.638 | 0.00717 | -0.027 | 89.04
4 | 0.706 | 0.00781 | -0.028 | 90.464
4.5 | 0.772 | 0.00848 | -0.029 | 91.094
5 | 0.836 | 0.00929 | -0.03 | 90.023
5.5 | 0.899 | 0.01012 | -0.031 | 88.832
6 | 0.957 | 0.01227 | -0.032 | 77.977
6.5 | 1.014 | 0.01314 | -0.033 | 77.177
7 | 1.068 | 0.01394 | -0.034 | 76.617
7.5 | 1.117 | 0.01491 | -0.036 | 74.919
8 | 1.158 | 0.01588 | -0.037 | 72.967
8.5 | 1.186 | 0.01704 | -0.038 | 69.616
9 | 1.193 | 0.0183 | -0.039 | 65.17
9.5 | 1.161 | 0.01988 | -0.04 | 58.402
10 | 0.997 | 0.02264 | -0.041 | 44.039
10.5 | 0.771 | 0.0234 | -0.042 | 32.95
11 | 0.801 | 0.02584 | -0.043 | 30.995
11.5 | 0.825 | 0.03083 | -0.043 | 26.747
12 | 0.864 | 0.02827 | -0.045 | 30.546
12.5 | 0.892 | 0.03145 | -0.046 | 28.364
13 | 0.916 | 0.03658 | -0.046 | 25.049
13.5 | 0.932 | 0.04581 | -0.046 | 20.334
14 | 0.976 | 0.03987 | -0.048 | 24.469
14.5 | 1.001 | 0.04534 | -0.048 | 22.07
15 | 1.015 | 0.05607 | -0.048 | 18.106
15.5 | 1.054 | 0.05088 | -0.05 | 20.723
16 | 1.084 | 0.05486 | -0.051 | 19.759
16.5 | 1.097 | 0.06703 | -0.05 | 16.37
17 | 1.134 | 0.06177 | -0.052 | 18.365
17.5 | 1.171 | 0.06231 | -0.053 | 18.787
18 | 1.19 | 0.07202 | -0.053 | 16.523
18.5 | 1.12 | 0.13718 | -0.042 | 8.166
19 | 1.168 | 0.12856 | -0.046 | 9.088
19.5 | 1.182 | 0.15196 | -0.045 | 7.776
20 | 1.204 | 0.16487 | -0.045 | 7.305

## 112. Re 10M Mach 0.50 (2)
BIGFOIL.COM POLAR EXPORT
NACA65-219 a=0.0
NACA65-219 a=0.0 |  |  |  | Cl Max: | 1.2136 | at alpha= | 13.5 | deg
XFOIL ncrit=9 |  |  |  | L/D Max: | 135.335 | at alpha= | 3 | deg
Re: | 10000000 |  |  | Cd Min: | 0.19297 | at alpha= | 20 | deg
Mach: | 0.5 |  |  | Cl=0 at alpha= | -1.0349 | deg
|  |  |  | @ Cl=0.1, Cd= | 0.0039253
|  |  |  | @ Cl=0.4, Cd= | 0.0040898
|  |  |  | @ Cl=0.6, Cd= | 0.0044423
alpha (deg) | Cl | Cd | Cm | Cl/Cd
-16.5 | -0.7022 | 0.13248 | -0.0385 | -5.3004
-16 | -0.7211 | 0.11946 | -0.0472 | -6.0363
-15.5 | -0.7413 | 0.10618 | -0.0559 | -6.9815
-15 | -0.7598 | 0.09309 | -0.0649 | -8.162
-14.5 | -0.782 | 0.08038 | -0.0737 | -9.7288
-14 | -0.8093 | 0.06846 | -0.0811 | -11.8215
-13.5 | -0.84 | 0.05769 | -0.0862 | -14.5606
-13 | -0.8723 | 0.04819 | -0.0889 | -18.1013
-12.5 | -0.9047 | 0.03984 | -0.0889 | -22.7083
-12 | -0.9301 | 0.03298 | -0.0866 | -28.2019
-11.5 | -0.946 | 0.02753 | -0.0822 | -34.3625
-11 | -0.9429 | 0.0236 | -0.077 | -39.9534
-10.5 | -0.9275 | 0.02059 | -0.0718 | -45.0461
-10 | -0.9068 | 0.01806 | -0.0663 | -50.2104
-9.5 | -0.8775 | 0.01602 | -0.0613 | -54.7753
-9 | -0.8418 | 0.01439 | -0.0565 | -58.499
-8.5 | -0.802 | 0.01301 | -0.0521 | -61.6449
-8 | -0.7593 | 0.01185 | -0.048 | -64.0759
-7.5 | -0.7159 | 0.01085 | -0.0438 | -65.9816
-7 | -0.6721 | 0.01 | -0.0396 | -67.21
-6.5 | -0.6296 | 0.00924 | -0.0351 | -68.1385
-6 | -0.5894 | 0.00866 | -0.0298 | -68.06
-5.5 | -0.5436 | 0.00835 | -0.0254 | -65.1018
-5 | -0.4854 | 0.00799 | -0.0233 | -60.7509
-4.5 | -0.4242 | 0.00767 | -0.022 | -55.3064
-4 | -0.3612 | 0.00738 | -0.0211 | -48.9431
-3.5 | -0.2976 | 0.0071 | -0.0206 | -41.9155
-3 | -0.2375 | 0.0066 | -0.0196 | -35.9848
-2 | -0.1205 | 0.00523 | -0.0178 | -23.0402
-1.5 | -0.0654 | 0.00418 | -0.0166 | -15.6459
-1 | 0.0049 | 0.00396 | -0.0177 | 1.2374
-0.5 | 0.0776 | 0.00391 | -0.0193 | 19.8465
0 | 0.1506 | 0.00396 | -0.0209 | 38.0303
0.5 | 0.2234 | 0.00397 | -0.0224 | 56.272
1 | 0.2963 | 0.00399 | -0.024 | 74.2607
1.5 | 0.3689 | 0.00406 | -0.0255 | 90.8621
2 | 0.4419 | 0.00413 | -0.0269 | 106.9976
2.5 | 0.5142 | 0.00421 | -0.0282 | 122.1378
3 | 0.586 | 0.00433 | -0.0293 | 135.3349
3.5 | 0.6496 | 0.00484 | -0.0289 | 134.2149
4 | 0.7 | 0.00578 | -0.0264 | 121.1073
4.5 | 0.7418 | 0.00673 | -0.0222 | 110.2229
5 | 0.7733 | 0.00762 | -0.0161 | 101.4829
6 | 0.7925 | 0.01022 | 0.002 | 77.544
6.5 | 0.811 | 0.01197 | 0.0083 | 67.7527
7 | 0.8284 | 0.01403 | 0.0142 | 59.0449
7.5 | 0.8606 | 0.01566 | 0.0182 | 54.9553
8 | 0.8964 | 0.01726 | 0.0217 | 51.9351
8.5 | 0.9323 | 0.01894 | 0.0251 | 49.2239
9 | 0.9682 | 0.02074 | 0.0284 | 46.6827
9.5 | 1.0044 | 0.02264 | 0.0316 | 44.364
10 | 1.0385 | 0.02478 | 0.0348 | 41.9088
10.5 | 1.0731 | 0.02702 | 0.0379 | 39.715
11.5 | 1.1394 | 0.03209 | 0.0439 | 35.5064
12 | 1.1696 | 0.03502 | 0.0468 | 33.3981
12.5 | 1.1934 | 0.03855 | 0.0497 | 30.9572
13 | 1.2072 | 0.04294 | 0.0524 | 28.1136
13.5 | 1.2136 | 0.04814 | 0.0546 | 25.2098
14 | 1.2035 | 0.05497 | 0.0559 | 21.8938
14.5 | 1.1862 | 0.0629 | 0.0559 | 18.8585
15 | 1.163 | 0.07203 | 0.0543 | 16.1461
15.5 | 1.1356 | 0.08237 | 0.0508 | 13.7866
16 | 1.1093 | 0.09352 | 0.0458 | 11.8616
16.5 | 1.0836 | 0.10535 | 0.0393 | 10.2857
17 | 1.0596 | 0.11762 | 0.032 | 9.0087
17.5 | 1.0366 | 0.13026 | 0.0239 | 7.9579
18 | 1.0145 | 0.14298 | 0.0155 | 7.0954
19.5 | 0.9662 | 0.18073 | -0.0102 | 5.3461
20 | 0.9567 | 0.19297 | -0.0187 | 4.9578

## 113. Re 12M Mach 0.00 (1)
BIGFOIL.COM POLAR EXPORT
NACA65-219 a=0.0
NACA65-219 a=0.0 |  |  |  | Cl Max: | 1.471 | at alpha= | 15 | deg
JavaFoil+Calcfoil stall+Eppler ext transition |  |  |  | L/D Max: | 100.39 | at alpha= | 5.5 | deg
Re: | 12000000 |  |  | Cd Min: | 0.00466 | at alpha= | -0.5 | deg
Mach: | 0 |  |  | Cl=0 at alpha= | -1.0159 | deg
|  |  |  | @ Cl=0.1, Cd= | 0.0046886
|  |  |  | @ Cl=0.4, Cd= | 0.0055264
|  |  |  | @ Cl=0.6, Cd= | 0.0066297
alpha (deg) | Cl | Cd | Cm | Cl/Cd
-20 | -1.144 | 0.04253 | 0.021 | -26.892
-19.5 | -1.166 | 0.04169 | 0.021 | -27.98
-19 | -1.199 | 0.03531 | 0.02 | -33.971
-18.5 | -1.226 | 0.03178 | 0.02 | -38.569
-18 | -1.247 | 0.02923 | 0.019 | -42.682
-17.5 | -1.265 | 0.02732 | 0.018 | -46.317
-17 | -1.28 | 0.02566 | 0.017 | -49.867
-16.5 | -1.292 | 0.02377 | 0.017 | -54.335
-16 | -1.301 | 0.02166 | 0.016 | -60.067
-15.5 | -1.303 | 0.02026 | 0.015 | -64.288
-15 | -1.292 | 0.01903 | 0.014 | -67.906
-14.5 | -1.278 | 0.0178 | 0.013 | -71.812
-14 | -1.261 | 0.01678 | 0.012 | -75.173
-13.5 | -1.241 | 0.01583 | 0.012 | -78.413
-13 | -1.218 | 0.01497 | 0.011 | -81.326
-12.5 | -1.191 | 0.01422 | 0.01 | -83.708
-12 | -1.161 | 0.01346 | 0.009 | -86.237
-11.5 | -1.128 | 0.01282 | 0.008 | -87.974
-11 | -1.093 | 0.01211 | 0.007 | -90.25
-10.5 | -1.054 | 0.01153 | 0.006 | -91.433
-10 | -1.013 | 0.01105 | 0.005 | -91.66
-9.5 | -0.969 | 0.01059 | 0.004 | -91.575
-9 | -0.923 | 0.01013 | 0.003 | -91.152
-8.5 | -0.875 | 0.00972 | 0.002 | -90.08
-8 | -0.825 | 0.00933 | 0.001 | -88.468
-7.5 | -0.773 | 0.009 | 0 | -85.922
-7 | -0.719 | 0.00864 | -0.001 | -83.244
-6.5 | -0.664 | 0.00836 | -0.002 | -79.417
-6 | -0.608 | 0.00746 | -0.003 | -81.476
-5.5 | -0.551 | 0.00805 | -0.004 | -68.452
-5 | -0.492 | 0.00772 | -0.005 | -63.655
-4.5 | -0.431 | 0.00749 | -0.006 | -57.552
-4 | -0.37 | 0.00728 | -0.007 | -50.83
-3.5 | -0.309 | 0.00628 | -0.008 | -49.172
-3 | -0.247 | 0.0057 | -0.01 | -43.362
-2.5 | -0.185 | 0.00521 | -0.011 | -35.515
-2 | -0.123 | 0.00473 | -0.012 | -25.994
-1.5 | -0.061 | 0.00472 | -0.013 | -12.841
-1 | 0.002 | 0.00467 | -0.014 | 0.412
-0.5 | 0.064 | 0.00466 | -0.015 | 13.824
0 | 0.127 | 0.00471 | -0.016 | 26.952
0.5 | 0.19 | 0.00476 | -0.017 | 39.832
1 | 0.252 | 0.00477 | -0.018 | 52.85
1.5 | 0.315 | 0.00497 | -0.019 | 63.328
2 | 0.377 | 0.00543 | -0.02 | 69.39
2.5 | 0.439 | 0.00569 | -0.021 | 77.185
3 | 0.5 | 0.00603 | -0.022 | 82.929
3.5 | 0.562 | 0.00636 | -0.024 | 88.359
4 | 0.624 | 0.0068 | -0.025 | 91.65
4.5 | 0.681 | 0.00702 | -0.025 | 96.94
5 | 0.739 | 0.00746 | -0.026 | 99.009
5.5 | 0.796 | 0.00793 | -0.027 | 100.39
6 | 0.852 | 0.00862 | -0.028 | 98.84
6.5 | 0.906 | 0.00974 | -0.029 | 93.001
7 | 0.96 | 0.01021 | -0.03 | 94.09
7.5 | 1.014 | 0.01067 | -0.031 | 94.965
8 | 1.065 | 0.01115 | -0.032 | 95.548
8.5 | 1.114 | 0.01163 | -0.033 | 95.796
9 | 1.161 | 0.0122 | -0.034 | 95.167
9.5 | 1.205 | 0.01278 | -0.035 | 94.313
10 | 1.247 | 0.01339 | -0.036 | 93.094
10.5 | 1.286 | 0.01404 | -0.037 | 91.566
11 | 1.321 | 0.01476 | -0.038 | 89.514
11.5 | 1.354 | 0.01556 | -0.039 | 87.019
12 | 1.383 | 0.01637 | -0.04 | 84.487
12.5 | 1.408 | 0.0173 | -0.041 | 81.38
13 | 1.43 | 0.01828 | -0.041 | 78.247
13.5 | 1.448 | 0.01937 | -0.042 | 74.751
14 | 1.462 | 0.02062 | -0.043 | 70.91
14.5 | 1.469 | 0.02172 | -0.044 | 67.623
15 | 1.471 | 0.02319 | -0.045 | 63.433
15.5 | 1.47 | 0.0245 | -0.046 | 59.98
16 | 1.463 | 0.02618 | -0.046 | 55.901
16.5 | 1.454 | 0.02783 | -0.047 | 52.238
17 | 1.44 | 0.02999 | -0.048 | 48.015
17.5 | 1.423 | 0.03203 | -0.048 | 44.421
18 | 1.403 | 0.03421 | -0.049 | 41.003
18.5 | 1.375 | 0.03689 | -0.05 | 37.278
19 | 1.346 | 0.03968 | -0.05 | 33.912
19.5 | 1.314 | 0.04272 | -0.051 | 30.755
20 | 1.281 | 0.04566 | -0.052 | 28.053

## 114. Re 12M Mach 0.00 (2)
BIGFOIL.COM POLAR EXPORT
NACA65-219 a=0.0
NACA65-219 a=0.0 |  |  |  | Cl Max: | 1.6384 | at alpha= | 20 | deg
XFOIL ncrit=9 |  |  |  | L/D Max: | 107.291 | at alpha= | 2.5 | deg
Re: | 12000000 |  |  | Cd Min: | 0.05127 | at alpha= | 20 | deg
Mach: | 0 |  |  | Cl=0 at alpha= | -1.0332 | deg
|  |  |  | @ Cl=0.1, Cd= | 0.0036776
|  |  |  | @ Cl=0.4, Cd= | 0.003902
|  |  |  | @ Cl=0.6, Cd= | 0.0058196
alpha (deg) | Cl | Cd | Cm | Cl/Cd
-19.5 | -1.5424 | 0.0314 | -0.0512 | -49.121
-19 | -1.5194 | 0.02932 | -0.0501 | -51.8213
-18.5 | -1.4952 | 0.02736 | -0.049 | -54.6491
-17.5 | -1.4435 | 0.02384 | -0.0465 | -60.5495
-17 | -1.4158 | 0.02229 | -0.0451 | -63.5173
-16.5 | -1.3898 | 0.02071 | -0.0433 | -67.1077
-16 | -1.3615 | 0.01933 | -0.0416 | -70.4346
-15.5 | -1.3348 | 0.01792 | -0.0394 | -74.4866
-15 | -1.3059 | 0.01667 | -0.0374 | -78.3383
-14.5 | -1.2747 | 0.01559 | -0.0354 | -81.764
-14 | -1.2437 | 0.01456 | -0.0331 | -85.419
-13.5 | -1.2107 | 0.01366 | -0.031 | -88.631
-13 | -1.1772 | 0.01284 | -0.0287 | -91.6822
-12.5 | -1.1422 | 0.01214 | -0.0264 | -94.0857
-12 | -1.1067 | 0.01152 | -0.024 | -96.0677
-11.5 | -1.071 | 0.01096 | -0.0215 | -97.719
-11 | -1.0383 | 0.01039 | -0.0182 | -99.9326
-10.5 | -1.009 | 0.00995 | -0.0139 | -101.407
-10 | -0.9686 | 0.00957 | -0.0116 | -101.2121
-9.5 | -0.9221 | 0.00923 | -0.0105 | -99.9025
-9 | -0.873 | 0.0089 | -0.0098 | -98.0899
-8.5 | -0.8221 | 0.00862 | -0.0094 | -95.3712
-8 | -0.7699 | 0.00836 | -0.0093 | -92.0933
-7.5 | -0.7174 | 0.00806 | -0.0091 | -89.0074
-7 | -0.6639 | 0.00779 | -0.0092 | -85.2246
-6.5 | -0.6092 | 0.00757 | -0.0095 | -80.4756
-6 | -0.5537 | 0.00735 | -0.0099 | -75.3333
-5.5 | -0.4981 | 0.00711 | -0.0103 | -70.0563
-5 | -0.4416 | 0.00693 | -0.0109 | -63.7229
-4.5 | -0.385 | 0.00673 | -0.0115 | -57.2065
-4 | -0.3283 | 0.00649 | -0.0121 | -50.5855
-3.5 | -0.2724 | 0.00618 | -0.0126 | -44.0777
-3 | -0.2164 | 0.00587 | -0.0132 | -36.8654
-2.5 | -0.1612 | 0.00546 | -0.0136 | -29.5238
-2 | -0.105 | 0.00506 | -0.0142 | -20.751
-1 | 0.0036 | 0.00387 | -0.0151 | 0.93023
-0.5 | 0.0628 | 0.00369 | -0.0162 | 17.019
0 | 0.1229 | 0.00367 | -0.0174 | 33.4877
0.5 | 0.1834 | 0.00365 | -0.0187 | 50.2466
1 | 0.2439 | 0.00372 | -0.02 | 65.5645
1.5 | 0.3044 | 0.00376 | -0.0213 | 80.9574
2 | 0.3643 | 0.00383 | -0.0226 | 95.1175
2.5 | 0.4238 | 0.00395 | -0.0237 | 107.2911
4 | 0.5827 | 0.00563 | -0.0242 | 103.4991
4.5 | 0.6338 | 0.00619 | -0.024 | 102.391
5 | 0.6852 | 0.00666 | -0.0238 | 102.8829
6 | 0.7824 | 0.00767 | -0.0225 | 102.0078
6.5 | 0.8291 | 0.00816 | -0.0214 | 101.6054
7 | 0.8738 | 0.00863 | -0.02 | 101.2514
7.5 | 0.9174 | 0.00907 | -0.0184 | 101.1466
8 | 0.9536 | 0.0094 | -0.0153 | 101.4468
8.5 | 0.983 | 0.00989 | -0.0111 | 99.3933
9 | 1.0151 | 0.01046 | -0.0078 | 97.0459
9.5 | 1.0487 | 0.01111 | -0.005 | 94.3924
10 | 1.0827 | 0.0118 | -0.0025 | 91.7542
10.5 | 1.1146 | 0.01265 | 0.0002 | 88.1107
11 | 1.1463 | 0.01357 | 0.0026 | 84.4731
11.5 | 1.1794 | 0.0145 | 0.0047 | 81.3379
12 | 1.2104 | 0.01557 | 0.0069 | 77.7392
12.5 | 1.2405 | 0.01673 | 0.009 | 74.1482
13 | 1.2675 | 0.01809 | 0.0113 | 70.0663
13.5 | 1.2964 | 0.01944 | 0.0132 | 66.6872
14 | 1.3241 | 0.02088 | 0.0151 | 63.4148
14.5 | 1.3512 | 0.02243 | 0.0168 | 60.2407
15 | 1.3766 | 0.02415 | 0.0185 | 57.0021
15.5 | 1.4022 | 0.0259 | 0.0201 | 54.139
16 | 1.4242 | 0.02792 | 0.0218 | 51.01
16.5 | 1.4499 | 0.02982 | 0.0227 | 48.6217
17 | 1.5443 | 0.03293 | 0.0085 | 46.8964
18 | 1.5828 | 0.03786 | 0.0115 | 41.8067
18.5 | 1.6023 | 0.0407 | 0.0121 | 39.3686
19 | 1.6188 | 0.0438 | 0.0128 | 36.9589
19.5 | 1.6306 | 0.04732 | 0.0135 | 34.459
20 | 1.6384 | 0.05127 | 0.0142 | 31.9563

## 115. Re 12M Mach 0.10 (1)
BIGFOIL.COM POLAR EXPORT
NACA65-219 a=0.0
NACA65-219 a=0.0 |  |  |  | Cl Max: | 1.458 | at alpha= | 14.5 | deg
JavaFoil+Calcfoil stall+Eppler ext transition |  |  |  | L/D Max: | 101.237 | at alpha= | 4 | deg
Re: | 12000000 |  |  | Cd Min: | 0.0047 | at alpha= | -1 | deg
Mach: | 0.1 |  |  | Cl=0 at alpha= | -1.0159 | deg
|  |  |  | @ Cl=0.1, Cd= | 0.0047378
|  |  |  | @ Cl=0.4, Cd= | 0.00555
|  |  |  | @ Cl=0.6, Cd= | 0.0062825
alpha (deg) | Cl | Cd | Cm | Cl/Cd
-20 | -1.085 | 0.04652 | 0.021 | -23.328
-19.5 | -1.111 | 0.04609 | 0.021 | -24.11
-19 | -1.15 | 0.03835 | 0.02 | -29.991
-18.5 | -1.183 | 0.03355 | 0.02 | -35.258
-18 | -1.21 | 0.03066 | 0.019 | -39.464
-17.5 | -1.233 | 0.02833 | 0.018 | -43.526
-17 | -1.251 | 0.02675 | 0.017 | -46.778
-16.5 | -1.268 | 0.02465 | 0.017 | -51.426
-16 | -1.28 | 0.02284 | 0.016 | -56.033
-15.5 | -1.287 | 0.02081 | 0.015 | -61.814
-15 | -1.279 | 0.0195 | 0.014 | -65.583
-14.5 | -1.268 | 0.01819 | 0.013 | -69.681
-14 | -1.253 | 0.01714 | 0.012 | -73.094
-13.5 | -1.235 | 0.0161 | 0.012 | -76.687
-13 | -1.213 | 0.01522 | 0.011 | -79.68
-12.5 | -1.187 | 0.01445 | 0.01 | -82.184
-12 | -1.159 | 0.0137 | 0.009 | -84.573
-11.5 | -1.127 | 0.01299 | 0.008 | -86.793
-11 | -1.093 | 0.01228 | 0.007 | -88.994
-10.5 | -1.055 | 0.01167 | 0.006 | -90.448
-10 | -1.015 | 0.01116 | 0.005 | -90.89
-9.5 | -0.971 | 0.01069 | 0.004 | -90.889
-9 | -0.926 | 0.01023 | 0.003 | -90.455
-8.5 | -0.878 | 0.00981 | 0.002 | -89.484
-8 | -0.828 | 0.00938 | 0.001 | -88.257
-7.5 | -0.776 | 0.00904 | 0 | -85.771
-7 | -0.722 | 0.00871 | -0.001 | -82.881
-6.5 | -0.667 | 0.00843 | -0.002 | -79.123
-6 | -0.61 | 0.00749 | -0.003 | -81.447
-5.5 | -0.554 | 0.00805 | -0.004 | -68.811
-5 | -0.494 | 0.00781 | -0.005 | -63.219
-4.5 | -0.433 | 0.00757 | -0.006 | -57.275
-4 | -0.372 | 0.00736 | -0.007 | -50.575
-3.5 | -0.31 | 0.00626 | -0.008 | -49.578
-3 | -0.248 | 0.00567 | -0.01 | -43.751
-2.5 | -0.186 | 0.00522 | -0.011 | -35.616
-2 | -0.123 | 0.00474 | -0.012 | -26.038
-1.5 | -0.061 | 0.00471 | -0.013 | -12.938
-1 | 0.002 | 0.0047 | -0.014 | 0.412
-0.5 | 0.065 | 0.00471 | -0.015 | 13.764
0 | 0.128 | 0.00476 | -0.016 | 26.841
0.5 | 0.19 | 0.00473 | -0.017 | 40.305
1 | 0.253 | 0.0048 | -0.018 | 52.737
1.5 | 0.316 | 0.005 | -0.019 | 63.191
2 | 0.379 | 0.00547 | -0.02 | 69.221
2.5 | 0.442 | 0.00571 | -0.021 | 77.399
3 | 0.502 | 0.006 | -0.023 | 83.68
3.5 | 0.565 | 0.00644 | -0.024 | 87.678
4 | 0.625 | 0.00617 | -0.025 | 101.237
4.5 | 0.684 | 0.00704 | -0.026 | 97.039
5 | 0.742 | 0.00752 | -0.027 | 98.615
5.5 | 0.799 | 0.00797 | -0.028 | 100.292
6 | 0.856 | 0.00872 | -0.029 | 98.131
6.5 | 0.91 | 0.00981 | -0.03 | 92.8
7 | 0.964 | 0.01032 | -0.031 | 93.424
7.5 | 1.017 | 0.01076 | -0.031 | 94.53
8 | 1.069 | 0.01125 | -0.032 | 95.041
8.5 | 1.118 | 0.01177 | -0.033 | 95.002
9 | 1.165 | 0.01233 | -0.034 | 94.485
9.5 | 1.209 | 0.01288 | -0.035 | 93.825
10 | 1.25 | 0.01355 | -0.036 | 92.227
10.5 | 1.288 | 0.01421 | -0.037 | 90.636
11 | 1.323 | 0.01496 | -0.038 | 88.412
11.5 | 1.354 | 0.01578 | -0.039 | 85.815
12 | 1.382 | 0.01661 | -0.04 | 83.236
12.5 | 1.406 | 0.01758 | -0.041 | 79.996
13 | 1.426 | 0.0186 | -0.042 | 76.66
13.5 | 1.442 | 0.01991 | -0.043 | 72.41
14 | 1.454 | 0.02095 | -0.043 | 69.403
14.5 | 1.458 | 0.02237 | -0.044 | 65.173
15 | 1.457 | 0.0237 | -0.045 | 61.473
15.5 | 1.451 | 0.02529 | -0.046 | 57.385
16 | 1.442 | 0.02677 | -0.047 | 53.873
16.5 | 1.428 | 0.02858 | -0.047 | 49.984
17 | 1.41 | 0.03087 | -0.048 | 45.666
17.5 | 1.389 | 0.03306 | -0.049 | 41.998
18 | 1.364 | 0.03541 | -0.049 | 38.512
18.5 | 1.331 | 0.0383 | -0.05 | 34.755
19 | 1.296 | 0.0414 | -0.051 | 31.316
19.5 | 1.258 | 0.04536 | -0.051 | 27.741

## 116. Re 12M Mach 0.10 (2)
BIGFOIL.COM POLAR EXPORT
NACA65-219 a=0.0
NACA65-219 a=0.0 |  |  |  | Cl Max: | 1.6333 | at alpha= | 20 | deg
XFOIL ncrit=9 |  |  |  | L/D Max: | 113.372 | at alpha= | 3 | deg
Re: | 12000000 |  |  | Cd Min: | 0.05358 | at alpha= | 20 | deg
Mach: | 0.1 |  |  | Cl=0 at alpha= | -1.0332 | deg
|  |  |  | @ Cl=0.1, Cd= | 0.0036839
|  |  |  | @ Cl=0.4, Cd= | 0.0038966
|  |  |  | @ Cl=0.6, Cd= | 0.005789
alpha (deg) | Cl | Cd | Cm | Cl/Cd
-20 | -1.5575 | 0.03579 | -0.0553 | -43.5177
-19.5 | -1.5416 | 0.03302 | -0.0541 | -46.6869
-19 | -1.5199 | 0.0307 | -0.053 | -49.5081
-18.5 | -1.4971 | 0.02852 | -0.0518 | -52.493
-18 | -1.472 | 0.02656 | -0.0506 | -55.4217
-17.5 | -1.4451 | 0.02479 | -0.0492 | -58.2937
-17 | -1.417 | 0.02318 | -0.0478 | -61.1303
-16.5 | -1.3908 | 0.0215 | -0.046 | -64.6884
-16 | -1.3621 | 0.02006 | -0.0442 | -67.9013
-15.5 | -1.3346 | 0.01862 | -0.0421 | -71.6756
-15 | -1.3062 | 0.01727 | -0.0399 | -75.634
-14.5 | -1.275 | 0.01612 | -0.0379 | -79.0943
-14 | -1.2448 | 0.01499 | -0.0355 | -83.042
-13.5 | -1.2118 | 0.01402 | -0.0332 | -86.4337
-13 | -1.1781 | 0.01316 | -0.0309 | -89.5213
-12.5 | -1.1426 | 0.01241 | -0.0286 | -92.0709
-12 | -1.107 | 0.01174 | -0.0262 | -94.293
-11.5 | -1.0709 | 0.01114 | -0.0236 | -96.1311
-11 | -1.0366 | 0.01056 | -0.0206 | -98.1629
-10.5 | -1.0052 | 0.01004 | -0.0167 | -100.1195
-10 | -0.9712 | 0.00966 | -0.013 | -100.5383
-9.5 | -0.9255 | 0.0093 | -0.0115 | -99.5161
-9 | -0.8767 | 0.00897 | -0.0107 | -97.7369
-8.5 | -0.8259 | 0.00867 | -0.0101 | -95.2595
-8 | -0.7736 | 0.00841 | -0.0099 | -91.9857
-7.5 | -0.7208 | 0.00811 | -0.0097 | -88.8779
-7 | -0.6672 | 0.00783 | -0.0097 | -85.2107
-6.5 | -0.6123 | 0.0076 | -0.0099 | -80.5658
-6 | -0.5564 | 0.00738 | -0.0102 | -75.393
-5.5 | -0.5005 | 0.00714 | -0.0106 | -70.098
-5 | -0.4438 | 0.00695 | -0.0111 | -63.8561
-4.5 | -0.3869 | 0.00675 | -0.0117 | -57.3185
-4 | -0.3298 | 0.00651 | -0.0123 | -50.6605
-3.5 | -0.2736 | 0.0062 | -0.0128 | -44.129
-3 | -0.2174 | 0.00589 | -0.0133 | -36.91
-2.5 | -0.1619 | 0.00548 | -0.0137 | -29.5438
-2 | -0.1055 | 0.00507 | -0.0143 | -20.8087
-1.5 | -0.0507 | 0.00449 | -0.0147 | -11.2918
-1 | 0.0036 | 0.00386 | -0.0151 | 0.93264
-0.5 | 0.0633 | 0.00369 | -0.0163 | 17.1545
0 | 0.1237 | 0.00368 | -0.0175 | 33.6141
0.5 | 0.1847 | 0.00366 | -0.0188 | 50.4645
1 | 0.2455 | 0.00372 | -0.0201 | 65.9946
1.5 | 0.3064 | 0.00377 | -0.0215 | 81.2732
2 | 0.3668 | 0.00383 | -0.0227 | 95.7702
2.5 | 0.4266 | 0.00395 | -0.0239 | 108
3 | 0.4841 | 0.00427 | -0.0247 | 113.3724
4 | 0.5864 | 0.00564 | -0.0243 | 103.9716
4.5 | 0.6375 | 0.0062 | -0.024 | 102.8226
5 | 0.6888 | 0.00669 | -0.0237 | 102.9596
6 | 0.7859 | 0.00772 | -0.0222 | 101.8005
6.5 | 0.8318 | 0.00823 | -0.0209 | 101.0693
7 | 0.8764 | 0.00869 | -0.0194 | 100.8516
7.5 | 0.9191 | 0.00914 | -0.0175 | 100.558
8 | 0.9494 | 0.0095 | -0.0132 | 99.9368
8.5 | 0.981 | 0.01003 | -0.0094 | 97.8066
9 | 1.0137 | 0.01065 | -0.0062 | 95.1831
9.5 | 1.0477 | 0.01133 | -0.0034 | 92.4713
10 | 1.0819 | 0.01206 | -0.0009 | 89.7098
10.5 | 1.114 | 0.01296 | 0.0017 | 85.9568
11 | 1.1459 | 0.01392 | 0.0042 | 82.3204
11.5 | 1.1788 | 0.01492 | 0.0063 | 79.008
12 | 1.2092 | 0.01606 | 0.0086 | 75.2927
12.5 | 1.2391 | 0.01728 | 0.0108 | 71.7072
13 | 1.2658 | 0.01873 | 0.0132 | 67.5814
13.5 | 1.2954 | 0.0201 | 0.015 | 64.4478
14 | 1.3235 | 0.02159 | 0.0169 | 61.3015
14.5 | 1.3514 | 0.02317 | 0.0186 | 58.3254
15 | 1.377 | 0.02494 | 0.0203 | 55.2125
15.5 | 1.4018 | 0.02683 | 0.0219 | 52.2475
16 | 1.4228 | 0.02902 | 0.0237 | 49.0283
16.5 | 1.4489 | 0.03114 | 0.0243 | 46.5286
17 | 1.5459 | 0.03415 | 0.0103 | 45.2679
18 | 1.5802 | 0.03963 | 0.0134 | 39.8738
18.5 | 1.5992 | 0.04261 | 0.0141 | 37.5311
19 | 1.6147 | 0.04584 | 0.0149 | 35.2247
19.5 | 1.6257 | 0.04954 | 0.0157 | 32.8159
20 | 1.6333 | 0.05358 | 0.0164 | 30.4834

## 117. Re 12M Mach 0.25 (1)
BIGFOIL.COM POLAR EXPORT
NACA65-219 a=0.0
NACA65-219 a=0.0 |  |  |  | Cl Max: | 1.386 | at alpha= | 13 | deg
JavaFoil+Calcfoil stall+Eppler ext transition |  |  |  | L/D Max: | 98.573 | at alpha= | 5.5 | deg
Re: | 12000000 |  |  | Cd Min: | 0.00472 | at alpha= | -1 | deg
Mach: | 0.25 |  |  | Cl=0 at alpha= | -1.0154 | deg
|  |  |  | @ Cl=0.1, Cd= | 0.0047552
|  |  |  | @ Cl=0.4, Cd= | 0.0056006
|  |  |  | @ Cl=0.6, Cd= | 0.0063052
alpha (deg) | Cl | Cd | Cm | Cl/Cd
-19 | -0.66 | 0.16669 | 0.011 | -3.957
-18.5 | -0.72 | 0.15566 | 0.011 | -4.624
-18 | -0.777 | 0.1462 | 0.011 | -5.313
-17.5 | -0.922 | 0.05482 | 0.017 | -16.812
-17 | -1 | 0.03919 | 0.017 | -25.511
-16.5 | -1.059 | 0.03299 | 0.017 | -32.085
-16 | -1.112 | 0.0276 | 0.016 | -40.272
-15.5 | -1.148 | 0.02494 | 0.015 | -46.042
-15 | -1.163 | 0.02292 | 0.014 | -50.755
-14.5 | -1.173 | 0.02116 | 0.014 | -55.416
-14 | -1.176 | 0.01958 | 0.013 | -60.075
-13.5 | -1.175 | 0.0181 | 0.012 | -64.904
-13 | -1.168 | 0.01694 | 0.011 | -68.928
-12.5 | -1.155 | 0.01586 | 0.01 | -72.823
-12 | -1.137 | 0.0148 | 0.009 | -76.878
-11.5 | -1.114 | 0.01411 | 0.008 | -78.969
-11 | -1.087 | 0.01321 | 0.007 | -82.289
-10.5 | -1.055 | 0.01252 | 0.006 | -84.269
-10 | -1.019 | 0.01187 | 0.005 | -85.91
-9.5 | -0.98 | 0.01128 | 0.004 | -86.894
-9 | -0.937 | 0.01079 | 0.003 | -86.87
-8.5 | -0.891 | 0.01028 | 0.002 | -86.664
-8 | -0.842 | 0.0098 | 0.001 | -85.95
-7.5 | -0.79 | 0.00941 | 0 | -84.009
-7 | -0.737 | 0.00904 | -0.001 | -81.556
-6.5 | -0.681 | 0.00868 | -0.002 | -78.448
-6 | -0.624 | 0.00838 | -0.003 | -74.411
-5.5 | -0.565 | 0.00814 | -0.004 | -69.471
-5 | -0.507 | 0.00809 | -0.005 | -62.691
-4.5 | -0.445 | 0.00779 | -0.007 | -57.096
-4 | -0.382 | 0.00756 | -0.008 | -50.527
-3.5 | -0.319 | 0.00646 | -0.009 | -49.314
-3 | -0.255 | 0.00581 | -0.01 | -43.894
-2.5 | -0.191 | 0.0053 | -0.011 | -36.066
-2 | -0.127 | 0.00474 | -0.012 | -26.749
-1.5 | -0.063 | 0.00474 | -0.013 | -13.213
-1 | 0.002 | 0.00472 | -0.014 | 0.421
-0.5 | 0.067 | 0.00475 | -0.015 | 14.027
0 | 0.131 | 0.00476 | -0.016 | 27.536
0.5 | 0.196 | 0.00481 | -0.018 | 40.656
1 | 0.26 | 0.00483 | -0.019 | 53.857
1.5 | 0.325 | 0.00507 | -0.02 | 64.031
2 | 0.389 | 0.00556 | -0.021 | 70
2.5 | 0.454 | 0.0058 | -0.022 | 78.209
3 | 0.516 | 0.00618 | -0.023 | 83.571
3.5 | 0.578 | 0.006 | -0.024 | 96.329
4 | 0.64 | 0.00686 | -0.025 | 93.263
4.5 | 0.7 | 0.00728 | -0.026 | 96.155
5 | 0.76 | 0.00778 | -0.027 | 97.649
5.5 | 0.818 | 0.0083 | -0.028 | 98.573
6 | 0.874 | 0.00981 | -0.029 | 89.131
6.5 | 0.931 | 0.01028 | -0.03 | 90.535
7 | 0.986 | 0.01081 | -0.031 | 91.203
7.5 | 1.039 | 0.01133 | -0.032 | 91.683
8 | 1.09 | 0.01189 | -0.033 | 91.749
8.5 | 1.139 | 0.01246 | -0.034 | 91.42
9 | 1.184 | 0.01314 | -0.035 | 90.115
9.5 | 1.225 | 0.01377 | -0.036 | 88.979
10 | 1.263 | 0.01448 | -0.037 | 87.206
10.5 | 1.296 | 0.01532 | -0.038 | 84.597
11 | 1.325 | 0.01615 | -0.039 | 82.066
11.5 | 1.349 | 0.01711 | -0.04 | 78.869
12 | 1.367 | 0.01817 | -0.041 | 75.266
12.5 | 1.38 | 0.01946 | -0.042 | 70.903
13 | 1.386 | 0.02083 | -0.043 | 66.556
13.5 | 1.386 | 0.02229 | -0.043 | 62.169
14 | 1.38 | 0.02385 | -0.044 | 57.865
14.5 | 1.36 | 0.02566 | -0.045 | 53.023
15 | 1.333 | 0.02753 | -0.046 | 48.436
15.5 | 1.299 | 0.02957 | -0.047 | 43.924
16 | 1.257 | 0.03193 | -0.047 | 39.362
16.5 | 1.207 | 0.03522 | -0.048 | 34.257
17 | 1.151 | 0.03853 | -0.049 | 29.868
17.5 | 1.088 | 0.04296 | -0.049 | 25.321
18 | 1.014 | 0.05126 | -0.049 | 19.779

## 118. Re 12M Mach 0.25 (2)
BIGFOIL.COM POLAR EXPORT
NACA65-219 a=0.0
NACA65-219 a=0.0 |  |  |  | Cl Max: | 1.595 | at alpha= | 20 | deg
XFOIL ncrit=9 |  |  |  | L/D Max: | 118.212 | at alpha= | 3 | deg
Re: | 12000000 |  |  | Cd Min: | 0.06703 | at alpha= | 20 | deg
Mach: | 0.25 |  |  | Cl=0 at alpha= | -1.0348 | deg
|  |  |  | @ Cl=0.1, Cd= | 0.0036954
|  |  |  | @ Cl=0.4, Cd= | 0.0039016
|  |  |  | @ Cl=0.6, Cd= | 0.0056071
alpha (deg) | Cl | Cd | Cm | Cl/Cd
-20 | -1.5398 | 0.04765 | -0.0696 | -32.3148
-19.5 | -1.5291 | 0.04345 | -0.0689 | -35.1922
-19 | -1.5111 | 0.03999 | -0.0681 | -37.7869
-18.5 | -1.4914 | 0.03676 | -0.067 | -40.5713
-18 | -1.4696 | 0.03385 | -0.0656 | -43.4151
-17.5 | -1.4452 | 0.03123 | -0.0641 | -46.276
-17 | -1.4191 | 0.02886 | -0.0623 | -49.1719
-16.5 | -1.3926 | 0.02662 | -0.0604 | -52.314
-15.5 | -1.3358 | 0.02271 | -0.0561 | -58.8199
-15 | -1.3063 | 0.02098 | -0.0537 | -62.2641
-14.5 | -1.2763 | 0.01936 | -0.0512 | -65.9246
-14 | -1.2471 | 0.0178 | -0.0484 | -70.0618
-13.5 | -1.2141 | 0.01647 | -0.0457 | -73.7158
-13 | -1.181 | 0.01525 | -0.0429 | -77.4426
-12.5 | -1.1454 | 0.01418 | -0.0402 | -80.7757
-12 | -1.1088 | 0.01325 | -0.0375 | -83.683
-11.5 | -1.0713 | 0.01239 | -0.0347 | -86.4649
-11 | -1.0337 | 0.01164 | -0.0318 | -88.8058
-10.5 | -0.9955 | 0.01096 | -0.0289 | -90.8303
-10 | -0.9611 | 0.01028 | -0.0251 | -93.4922
-9.5 | -0.9278 | 0.00972 | -0.0208 | -95.4527
-9 | -0.8924 | 0.00935 | -0.0165 | -95.4439
-8.5 | -0.8436 | 0.00899 | -0.0149 | -93.8376
-8 | -0.7918 | 0.00867 | -0.0138 | -91.3264
-7.5 | -0.738 | 0.00837 | -0.0131 | -88.172
-7 | -0.684 | 0.00806 | -0.0124 | -84.8635
-6.5 | -0.6283 | 0.00778 | -0.0122 | -80.7584
-6 | -0.5711 | 0.00753 | -0.0122 | -75.8433
-5.5 | -0.5136 | 0.0073 | -0.0123 | -70.3562
-5 | -0.4555 | 0.00708 | -0.0126 | -64.3362
-4.5 | -0.3968 | 0.00685 | -0.013 | -57.927
-4 | -0.3378 | 0.00662 | -0.0135 | -51.0272
-3.5 | -0.2799 | 0.00633 | -0.0139 | -44.218
-3 | -0.2223 | 0.006 | -0.0142 | -37.05
-2.5 | -0.1654 | 0.00555 | -0.0145 | -29.8018
-2 | -0.1078 | 0.00511 | -0.015 | -21.0959
-1.5 | -0.0522 | 0.00448 | -0.0153 | -11.6518
-1 | 0.0039 | 0.00385 | -0.0156 | 1.013
-0.5 | 0.0658 | 0.00369 | -0.0168 | 17.832
0 | 0.1285 | 0.0037 | -0.0181 | 34.7297
0.5 | 0.1917 | 0.00368 | -0.0195 | 52.0924
1 | 0.2546 | 0.00374 | -0.0209 | 68.0749
1.5 | 0.3179 | 0.00379 | -0.0222 | 83.8786
2 | 0.3804 | 0.00387 | -0.0235 | 98.2946
2.5 | 0.4425 | 0.00397 | -0.0247 | 111.461
3 | 0.5024 | 0.00425 | -0.0255 | 118.2118
3.5 | 0.5547 | 0.00502 | -0.0252 | 110.498
4 | 0.6064 | 0.00569 | -0.0247 | 106.5729
4.5 | 0.6576 | 0.0063 | -0.024 | 104.381
5 | 0.7084 | 0.00686 | -0.0232 | 103.2653
5.5 | 0.7572 | 0.0074 | -0.022 | 102.3243
6 | 0.803 | 0.00797 | -0.0202 | 100.7528
6.5 | 0.8447 | 0.00857 | -0.0177 | 98.5648
7 | 0.8759 | 0.00904 | -0.013 | 96.8916
7.5 | 0.9039 | 0.00965 | -0.008 | 93.6684
8 | 0.9375 | 0.01031 | -0.0044 | 90.9311
8.5 | 0.9734 | 0.01101 | -0.0014 | 88.4105
9 | 1.0075 | 0.01187 | 0.0017 | 84.8778
9.5 | 1.0432 | 0.01274 | 0.0043 | 81.8838
10 | 1.0769 | 0.01377 | 0.0071 | 78.2062
10.5 | 1.1101 | 0.01489 | 0.0097 | 74.5534
11 | 1.1437 | 0.01605 | 0.0122 | 71.2586
11.5 | 1.1762 | 0.01734 | 0.0146 | 67.8316
12 | 1.2052 | 0.01885 | 0.0172 | 63.9363
12.5 | 1.235 | 0.02039 | 0.0196 | 60.5689
13 | 1.2637 | 0.02209 | 0.0219 | 57.2069
13.5 | 1.294 | 0.0238 | 0.0239 | 54.3697
14 | 1.3214 | 0.02574 | 0.026 | 51.3364
15 | 1.3717 | 0.03019 | 0.0298 | 45.4356
15.5 | 1.3946 | 0.03268 | 0.0316 | 42.6744
16 | 1.4193 | 0.03512 | 0.0332 | 40.4129
16.5 | 1.4454 | 0.03762 | 0.0342 | 38.4211
17 | 1.5363 | 0.04209 | 0.0208 | 36.5004
18.5 | 1.5771 | 0.05337 | 0.0248 | 29.5503
19 | 1.5855 | 0.05771 | 0.0258 | 27.4736
19.5 | 1.5927 | 0.06224 | 0.0266 | 25.5897
20 | 1.595 | 0.06703 | 0.0277 | 23.7953

## 119. Re 12M Mach 0.50 (1)
BIGFOIL.COM POLAR EXPORT
NACA65-219 a=0.0
NACA65-219 a=0.0 |  |  |  | Cl Max: | 1.197 | at alpha= | 20 | deg
JavaFoil+Calcfoil stall+Eppler ext transition |  |  |  | L/D Max: | 90.423 | at alpha= | 5 | deg
Re: | 12000000 |  |  | Cd Min: | 0.00491 | at alpha= | -1 | deg
Mach: | 0.5 |  |  | Cl=0 at alpha= | -1.0139 | deg
|  |  |  | @ Cl=0.1, Cd= | 0.0049849
|  |  |  | @ Cl=0.4, Cd= | 0.0057019
|  |  |  | @ Cl=0.6, Cd= | 0.0070494
alpha (deg) | Cl | Cd | Cm | Cl/Cd
-20 | -1.075 | 0.17956 | 0.016 | -5.985
-19.5 | -1.055 | 0.15339 | 0.017 | -6.876
-19 | -1.027 | 0.14512 | 0.016 | -7.075
-18.5 | -0.995 | 0.1425 | 0.015 | -6.981
-18 | -0.965 | 0.13581 | 0.014 | -7.105
-17.5 | -0.937 | 0.13388 | 0.013 | -6.999
-17 | -0.92 | 0.1159 | 0.014 | -7.937
-16.5 | -0.886 | 0.11352 | 0.013 | -7.806
-16 | -0.851 | 0.11378 | 0.011 | -7.484
-15.5 | -0.824 | 0.10546 | 0.01 | -7.812
-15 | -0.806 | 0.0982 | 0.011 | -8.208
-14.5 | -0.775 | 0.0948 | 0.01 | -8.172
-14 | -0.75 | 0.0862 | 0.01 | -8.705
-13.5 | -0.821 | 0.02909 | 0.013 | -28.212
-13 | -0.684 | 0.08781 | 0.007 | -7.785
-12.5 | -0.653 | 0.08742 | 0.006 | -7.471
-12 | -0.718 | 0.02856 | 0.01 | -25.14
-11.5 | -0.699 | 0.02265 | 0.009 | -30.877
-11 | -0.675 | 0.01881 | 0.008 | -35.89
-10.5 | -0.645 | 0.01691 | 0.007 | -38.127
-10 | -0.511 | 0.06594 | 0.003 | -7.752
-9.5 | -0.577 | 0.01641 | 0.005 | -35.184
-9 | -0.828 | 0.01457 | 0.003 | -56.849
-8.5 | -0.866 | 0.01336 | 0.002 | -64.845
-8 | -0.857 | 0.0124 | 0.001 | -69.175
-7.5 | -0.827 | 0.01166 | 0 | -70.976
-7 | -0.785 | 0.01092 | -0.001 | -71.914
-6.5 | -0.735 | 0.01028 | -0.002 | -71.527
-6 | -0.679 | 0.00978 | -0.004 | -69.41
-5.5 | -0.618 | 0.00933 | -0.005 | -66.244
-5 | -0.555 | 0.00892 | -0.006 | -62.247
-4.5 | -0.489 | 0.0086 | -0.007 | -56.886
-4 | -0.421 | 0.00825 | -0.008 | -51.078
-3.5 | -0.353 | 0.00796 | -0.01 | -44.294
-3 | -0.285 | 0.00647 | -0.011 | -44.014
-2.5 | -0.213 | 0.00565 | -0.012 | -37.735
-2 | -0.142 | 0.00498 | -0.013 | -28.475
-1.5 | -0.07 | 0.00499 | -0.015 | -14.021
-1 | 0.002 | 0.00491 | -0.016 | 0.453
-0.5 | 0.074 | 0.00496 | -0.017 | 15.002
0 | 0.147 | 0.00503 | -0.018 | 29.171
0.5 | 0.219 | 0.00508 | -0.02 | 43.05
1 | 0.291 | 0.00515 | -0.021 | 56.55
1.5 | 0.363 | 0.00539 | -0.022 | 67.413
2 | 0.433 | 0.00598 | -0.023 | 72.333
2.5 | 0.503 | 0.0063 | -0.024 | 79.887
3 | 0.57 | 0.00682 | -0.026 | 83.509
3.5 | 0.638 | 0.00734 | -0.027 | 86.916
4 | 0.706 | 0.00789 | -0.028 | 89.517
4.5 | 0.772 | 0.00857 | -0.029 | 90.088
5 | 0.837 | 0.00926 | -0.03 | 90.423
5.5 | 0.899 | 0.01033 | -0.031 | 87.035
6 | 0.958 | 0.01194 | -0.032 | 80.243
6.5 | 1.016 | 0.01274 | -0.033 | 79.739
7 | 1.07 | 0.01352 | -0.035 | 79.092
7.5 | 1.118 | 0.01442 | -0.036 | 77.568
8 | 1.16 | 0.01539 | -0.037 | 75.372
8.5 | 1.188 | 0.01649 | -0.038 | 72.03
9 | 1.194 | 0.01769 | -0.039 | 67.513
9.5 | 1.162 | 0.01926 | -0.04 | 60.348
10 | 0.999 | 0.02194 | -0.041 | 45.517
10.5 | 0.772 | 0.02259 | -0.042 | 34.176
11 | 0.802 | 0.02511 | -0.043 | 31.943
11.5 | 0.825 | 0.03036 | -0.043 | 27.173
12 | 0.865 | 0.02722 | -0.045 | 31.779
12.5 | 0.894 | 0.03026 | -0.046 | 29.527
13 | 0.919 | 0.03487 | -0.046 | 26.349
13.5 | 0.938 | 0.04255 | -0.046 | 22.035
14 | 0.979 | 0.03807 | -0.048 | 25.721
14.5 | 1.005 | 0.04284 | -0.049 | 23.453
15 | 1.02 | 0.05303 | -0.049 | 19.236
15.5 | 1.063 | 0.04647 | -0.05 | 22.876
16 | 1.09 | 0.05076 | -0.051 | 21.482
16.5 | 1.106 | 0.0616 | -0.051 | 17.949
17 | 1.029 | 0.12776 | -0.038 | 8.058
17.5 | 1.078 | 0.11935 | -0.043 | 9.035
18 | 1.11 | 0.12347 | -0.045 | 8.994
18.5 | 1.107 | 0.15855 | -0.039 | 6.985
19 | 1.138 | 0.16355 | -0.041 | 6.961
19.5 | 1.169 | 0.17422 | -0.042 | 6.71
20 | 1.197 | 0.18098 | -0.043 | 6.615

## 120. Re 12M Mach 0.50 (2)
BIGFOIL.COM POLAR EXPORT
NACA65-219 a=0.0
NACA65-219 a=0.0 |  |  |  | Cl Max: | 1.2328 | at alpha= | 13.5 | deg
XFOIL ncrit=9 |  |  |  | L/D Max: | 137.213 | at alpha= | 3 | deg
Re: | 12000000 |  |  | Cd Min: | 0.15444 | at alpha= | 18.5 | deg
Mach: | 0.5 |  |  | Cl=0 at alpha= | -1.0435 | deg
|  |  |  | @ Cl=0.1, Cd= | 0.0037892
|  |  |  | @ Cl=0.4, Cd= | 0.0039576
|  |  |  | @ Cl=0.6, Cd= | 0.0044697
alpha (deg) | Cl | Cd | Cm | Cl/Cd
-16 | -0.7465 | 0.11553 | -0.0504 | -6.4615
-15.5 | -0.7638 | 0.1027 | -0.0589 | -7.4372
-15 | -0.7812 | 0.08999 | -0.0677 | -8.681
-14.5 | -0.8027 | 0.07772 | -0.076 | -10.3281
-14 | -0.8289 | 0.06624 | -0.0828 | -12.5136
-13.5 | -0.8591 | 0.05583 | -0.0874 | -15.3878
-13 | -0.89 | 0.04666 | -0.0896 | -19.0742
-12.5 | -0.9199 | 0.03867 | -0.0892 | -23.7885
-12 | -0.9439 | 0.03206 | -0.0866 | -29.4417
-11.5 | -0.9622 | 0.02657 | -0.0819 | -36.2138
-11 | -0.9645 | 0.02248 | -0.0762 | -42.9048
-10.5 | -0.9501 | 0.01953 | -0.0706 | -48.6482
-10 | -0.9286 | 0.01706 | -0.065 | -54.4314
-9.5 | -0.8971 | 0.01519 | -0.0598 | -59.0586
-9 | -0.8603 | 0.01361 | -0.055 | -63.2109
-8.5 | -0.8186 | 0.01234 | -0.0506 | -66.3371
-8 | -0.7752 | 0.01126 | -0.0463 | -68.8455
-7.5 | -0.7312 | 0.01033 | -0.042 | -70.7841
-7 | -0.6854 | 0.00957 | -0.0379 | -71.6196
-6.5 | -0.6427 | 0.00889 | -0.0332 | -72.2947
-6 | -0.6067 | 0.00842 | -0.027 | -72.0546
-5.5 | -0.5522 | 0.00806 | -0.024 | -68.5112
-5 | -0.4916 | 0.00774 | -0.0224 | -63.5142
-4.5 | -0.4297 | 0.00744 | -0.0211 | -57.7554
-4 | -0.3655 | 0.00718 | -0.0205 | -50.9053
-3.5 | -0.3003 | 0.0069 | -0.0201 | -43.5217
-3 | -0.238 | 0.00648 | -0.0195 | -36.7284
-2.5 | -0.1781 | 0.00592 | -0.0187 | -30.0845
-2 | -0.1169 | 0.00535 | -0.0183 | -21.8505
-1.5 | -0.0608 | 0.00433 | -0.0173 | -14.0416
-1 | 0.0058 | 0.00386 | -0.0179 | 1.5026
-0.5 | 0.0775 | 0.00378 | -0.0193 | 20.5026
0 | 0.1506 | 0.00381 | -0.0209 | 39.5276
0.5 | 0.224 | 0.00385 | -0.0225 | 58.1818
1 | 0.2965 | 0.0039 | -0.0241 | 76.0256
1.5 | 0.3697 | 0.00392 | -0.0256 | 94.3112
2 | 0.4422 | 0.00401 | -0.027 | 110.2743
2.5 | 0.5145 | 0.00413 | -0.0283 | 124.5763
3 | 0.5859 | 0.00427 | -0.0293 | 137.2131
3.5 | 0.6424 | 0.00507 | -0.0279 | 126.7061
4.5 | 0.7384 | 0.00677 | -0.0217 | 109.0694
5 | 0.7681 | 0.00761 | -0.0152 | 100.933
5.5 | 0.777 | 0.00863 | -0.0053 | 90.0348
6 | 0.7948 | 0.01007 | 0.0018 | 78.9275
6.5 | 0.8124 | 0.01183 | 0.0083 | 68.6729
7 | 0.8378 | 0.01356 | 0.0134 | 61.7847
7.5 | 0.8733 | 0.01507 | 0.0171 | 57.9496
8 | 0.9103 | 0.01657 | 0.0206 | 54.9366
8.5 | 0.9463 | 0.01824 | 0.0241 | 51.8805
9 | 0.9841 | 0.01989 | 0.0274 | 49.4771
9.5 | 1.0197 | 0.0218 | 0.0307 | 46.7752
10 | 1.0549 | 0.02383 | 0.034 | 44.2677
10.5 | 1.0912 | 0.02599 | 0.0371 | 41.9854
11 | 1.125 | 0.02836 | 0.0403 | 39.6685
11.5 | 1.1582 | 0.03095 | 0.0433 | 37.4216
12 | 1.1877 | 0.03388 | 0.0464 | 35.0561
12.5 | 1.2127 | 0.03728 | 0.0495 | 32.5295
13 | 1.2286 | 0.04146 | 0.0524 | 29.6334
13.5 | 1.2328 | 0.04674 | 0.0549 | 26.3757
14 | 1.2214 | 0.05353 | 0.0565 | 22.8171
14.5 | 1.203 | 0.06145 | 0.0566 | 19.5769
15 | 1.1797 | 0.07047 | 0.0552 | 16.7405
15.5 | 1.1525 | 0.08065 | 0.052 | 14.2901
16 | 1.1255 | 0.09174 | 0.0471 | 12.2684
16.5 | 1.0991 | 0.10355 | 0.0408 | 10.6142
17 | 1.0723 | 0.11607 | 0.0332 | 9.2384
17.5 | 1.0456 | 0.12913 | 0.0248 | 8.0973
18 | 1.0244 | 0.14192 | 0.0162 | 7.2182
18.5 | 1.0061 | 0.15444 | 0.0077 | 6.5145

## 121. Re 14M Mach 0.00 (1)
BIGFOIL.COM POLAR EXPORT
NACA65-219 a=0.0
NACA65-219 a=0.0 |  |  |  | Cl Max: | 1.473 | at alpha= | 15 | deg
JavaFoil+Calcfoil stall+Eppler ext transition |  |  |  | L/D Max: | 101.07 | at alpha= | 5.5 | deg
Re: | 14000000 |  |  | Cd Min: | 0.00466 | at alpha= | -0.5 | deg
Mach: | 0 |  |  | Cl=0 at alpha= | -1.0159 | deg
|  |  |  | @ Cl=0.1, Cd= | 0.00466
|  |  |  | @ Cl=0.4, Cd= | 0.005625
|  |  |  | @ Cl=0.6, Cd= | 0.006669
alpha (deg) | Cl | Cd | Cm | Cl/Cd
-20 | -1.147 | 0.04038 | 0.021 | -28.405
-19.5 | -1.17 | 0.03947 | 0.021 | -29.647
-19 | -1.201 | 0.03413 | 0.02 | -35.205
-18.5 | -1.228 | 0.0304 | 0.02 | -40.409
-18 | -1.25 | 0.02802 | 0.019 | -44.62
-17.5 | -1.268 | 0.02622 | 0.018 | -48.359
-17 | -1.282 | 0.02466 | 0.017 | -51.996
-16.5 | -1.294 | 0.02286 | 0.017 | -56.596
-16 | -1.302 | 0.0213 | 0.016 | -61.107
-15.5 | -1.305 | 0.01954 | 0.015 | -66.783
-15 | -1.294 | 0.01836 | 0.014 | -70.473
-14.5 | -1.28 | 0.01726 | 0.013 | -74.146
-14 | -1.263 | 0.0162 | 0.012 | -77.956
-13.5 | -1.243 | 0.01533 | 0.012 | -81.05
-13 | -1.219 | 0.01449 | 0.011 | -84.143
-12.5 | -1.192 | 0.01377 | 0.01 | -86.573
-12 | -1.162 | 0.0131 | 0.009 | -88.736
-11.5 | -1.13 | 0.01242 | 0.008 | -90.931
-11 | -1.094 | 0.01174 | 0.007 | -93.214
-10.5 | -1.056 | 0.01119 | 0.006 | -94.31
-10 | -1.014 | 0.01073 | 0.005 | -94.535
-9.5 | -0.97 | 0.0103 | 0.004 | -94.235
-9 | -0.924 | 0.00987 | 0.003 | -93.697
-8.5 | -0.876 | 0.00944 | 0.002 | -92.848
-8 | -0.826 | 0.00908 | 0.001 | -91.011
-7.5 | -0.774 | 0.00876 | 0 | -88.371
-7 | -0.72 | 0.00845 | -0.001 | -85.274
-6.5 | -0.665 | 0.00751 | -0.002 | -88.614
-6 | -0.61 | 0.00812 | -0.003 | -75.159
-5.5 | -0.551 | 0.00781 | -0.004 | -70.618
-5 | -0.492 | 0.00756 | -0.005 | -65.022
-4.5 | -0.431 | 0.00734 | -0.006 | -58.78
-4 | -0.37 | 0.00713 | -0.007 | -51.906
-3.5 | -0.309 | 0.0069 | -0.008 | -44.762
-3 | -0.247 | 0.00592 | -0.01 | -41.709
-2.5 | -0.185 | 0.00549 | -0.011 | -33.714
-2 | -0.123 | 0.00512 | -0.012 | -23.994
-1.5 | -0.061 | 0.00467 | -0.013 | -12.971
-1 | 0.002 | 0.00468 | -0.014 | 0.411
-0.5 | 0.064 | 0.00466 | -0.015 | 13.819
0 | 0.127 | 0.00466 | -0.016 | 27.277
0.5 | 0.19 | 0.00472 | -0.017 | 40.132
1 | 0.252 | 0.00512 | -0.018 | 49.183
1.5 | 0.315 | 0.00536 | -0.019 | 58.661
2 | 0.377 | 0.00551 | -0.02 | 68.487
2.5 | 0.439 | 0.00582 | -0.021 | 75.513
3 | 0.5 | 0.00611 | -0.022 | 81.842
3.5 | 0.562 | 0.00643 | -0.024 | 87.401
4 | 0.624 | 0.00682 | -0.025 | 91.492
4.5 | 0.681 | 0.00707 | -0.026 | 96.332
5 | 0.739 | 0.00743 | -0.027 | 99.519
5.5 | 0.796 | 0.00788 | -0.028 | 101.07
6 | 0.853 | 0.00849 | -0.028 | 100.453
6.5 | 0.907 | 0.0095 | -0.029 | 95.477
7 | 0.961 | 0.00997 | -0.03 | 96.413
7.5 | 1.015 | 0.01039 | -0.031 | 97.617
8 | 1.066 | 0.01084 | -0.032 | 98.393
8.5 | 1.116 | 0.01132 | -0.033 | 98.519
9 | 1.162 | 0.01186 | -0.034 | 98.034
9.5 | 1.207 | 0.01241 | -0.035 | 97.204
10 | 1.248 | 0.01301 | -0.036 | 95.982
10.5 | 1.287 | 0.01366 | -0.037 | 94.196
11 | 1.323 | 0.01433 | -0.038 | 92.325
11.5 | 1.355 | 0.01509 | -0.039 | 89.816
12 | 1.385 | 0.01586 | -0.04 | 87.286
12.5 | 1.41 | 0.01677 | -0.041 | 84.085
13 | 1.432 | 0.01781 | -0.042 | 80.375
13.5 | 1.45 | 0.01894 | -0.042 | 76.521
14 | 1.464 | 0.02009 | -0.043 | 72.874
14.5 | 1.471 | 0.02123 | -0.044 | 69.291
15 | 1.473 | 0.02246 | -0.045 | 65.582
15.5 | 1.471 | 0.02388 | -0.046 | 61.606
16 | 1.465 | 0.02534 | -0.046 | 57.836
16.5 | 1.455 | 0.02723 | -0.047 | 53.441
17 | 1.442 | 0.02901 | -0.048 | 49.706
17.5 | 1.425 | 0.03097 | -0.049 | 46.006
18 | 1.404 | 0.03334 | -0.049 | 42.116
18.5 | 1.377 | 0.03568 | -0.05 | 38.609
19 | 1.348 | 0.03837 | -0.051 | 35.127
19.5 | 1.315 | 0.04181 | -0.051 | 31.446
20 | 1.281 | 0.04523 | -0.052 | 28.324

## 122. Re 14M Mach 0.00 (2)
BIGFOIL.COM POLAR EXPORT
NACA65-219 a=0.0
NACA65-219 a=0.0 |  |  |  | Cl Max: | 1.6618 | at alpha= | 20 | deg
XFOIL ncrit=9 |  |  |  | L/D Max: | 106.206 | at alpha= | 2.5 | deg
Re: | 14000000 |  |  | Cd Min: | 0.04954 | at alpha= | 20 | deg
Mach: | 0 |  |  | Cl=0 at alpha= | -1.0477 | deg
|  |  |  | @ Cl=0.1, Cd= | 0.003613
|  |  |  | @ Cl=0.4, Cd= | 0.0039141
|  |  |  | @ Cl=0.6, Cd= | 0.0058991
alpha (deg) | Cl | Cd | Cm | Cl/Cd
-20 | -1.5738 | 0.03295 | -0.0516 | -47.7633
-19.5 | -1.5579 | 0.03029 | -0.0504 | -51.4328
-19 | -1.5352 | 0.02821 | -0.0493 | -54.4204
-18.5 | -1.5123 | 0.02619 | -0.048 | -57.7434
-18 | -1.4872 | 0.02438 | -0.0467 | -61.0008
-17.5 | -1.4608 | 0.02274 | -0.0453 | -64.2392
-17 | -1.4321 | 0.0213 | -0.0438 | -67.2347
-16.5 | -1.4052 | 0.01983 | -0.042 | -70.8623
-16 | -1.3758 | 0.01854 | -0.0403 | -74.2071
-15.5 | -1.346 | 0.01731 | -0.0384 | -77.7585
-15 | -1.317 | 0.01611 | -0.0362 | -81.7505
-14.5 | -1.2858 | 0.01506 | -0.0342 | -85.3785
-14 | -1.2563 | 0.01399 | -0.0317 | -89.7999
-13.5 | -1.2231 | 0.01313 | -0.0294 | -93.1531
-13 | -1.1895 | 0.01236 | -0.027 | -96.2379
-12.5 | -1.1548 | 0.01168 | -0.0246 | -98.8699
-12 | -1.1197 | 0.01108 | -0.0221 | -101.056
-11.5 | -1.0843 | 0.01056 | -0.0194 | -102.6799
-11 | -1.0506 | 0.01009 | -0.0161 | -104.1229
-10.5 | -1.0192 | 0.00972 | -0.012 | -104.856
-10 | -0.9749 | 0.00935 | -0.0105 | -104.2674
-9.5 | -0.9277 | 0.00899 | -0.0095 | -103.1924
-9 | -0.8782 | 0.00867 | -0.0089 | -101.2918
-8.5 | -0.8268 | 0.00839 | -0.0086 | -98.5459
-8 | -0.774 | 0.00813 | -0.0086 | -95.203
-7.5 | -0.7206 | 0.00787 | -0.0086 | -91.5629
-7 | -0.6668 | 0.00762 | -0.0087 | -87.5066
-6.5 | -0.612 | 0.00737 | -0.009 | -83.0393
-6 | -0.5561 | 0.00716 | -0.0095 | -77.6676
-5.5 | -0.5002 | 0.00695 | -0.01 | -71.9712
-5 | -0.4436 | 0.00677 | -0.0106 | -65.5244
-4.5 | -0.3866 | 0.00655 | -0.0112 | -59.0229
-4 | -0.3294 | 0.00635 | -0.0119 | -51.874
-3.5 | -0.2731 | 0.00609 | -0.0125 | -44.844
-3 | -0.2167 | 0.00581 | -0.0131 | -37.2978
-2.5 | -0.1606 | 0.00543 | -0.0137 | -29.5764
-2 | -0.1041 | 0.00508 | -0.0143 | -20.4921
-1.5 | -0.0484 | 0.00467 | -0.0149 | -10.364
-1 | 0.0051 | 0.00393 | -0.0153 | 1.2977
-0.5 | 0.0629 | 0.00365 | -0.0162 | 17.2329
0 | 0.1231 | 0.00359 | -0.0174 | 34.2897
0.5 | 0.1834 | 0.0036 | -0.0187 | 50.9444
1 | 0.244 | 0.00362 | -0.02 | 67.4033
1.5 | 0.3042 | 0.00371 | -0.0213 | 81.9946
2 | 0.3641 | 0.00381 | -0.0225 | 95.5643
2.5 | 0.4227 | 0.00398 | -0.0236 | 106.206
3.5 | 0.5304 | 0.00507 | -0.0242 | 104.6154
4 | 0.5811 | 0.00572 | -0.0239 | 101.5909
4.5 | 0.6328 | 0.00621 | -0.0238 | 101.9002
5 | 0.6851 | 0.00663 | -0.0238 | 103.3333
5.5 | 0.7349 | 0.00713 | -0.0233 | 103.0715
6 | 0.7838 | 0.00758 | -0.0227 | 103.4037
6.5 | 0.8311 | 0.00806 | -0.0218 | 103.1141
7 | 0.8776 | 0.00848 | -0.0207 | 103.4906
7.5 | 0.9236 | 0.00885 | -0.0195 | 104.3616
8 | 0.9662 | 0.00922 | -0.0177 | 104.7939
8.5 | 0.9945 | 0.00959 | -0.0131 | 103.7018
9 | 1.0252 | 0.01016 | -0.0094 | 100.9055
9.5 | 1.0597 | 0.01072 | -0.0066 | 98.8526
10 | 1.0925 | 0.01143 | -0.0038 | 95.5818
10.5 | 1.125 | 0.01221 | -0.0012 | 92.1376
11 | 1.1586 | 0.01304 | 0.0011 | 88.8497
11.5 | 1.1911 | 0.01395 | 0.0033 | 85.3835
12 | 1.2204 | 0.01507 | 0.0058 | 80.9821
12.5 | 1.2506 | 0.01621 | 0.008 | 77.1499
13 | 1.2792 | 0.01746 | 0.0102 | 73.2646
13.5 | 1.3094 | 0.0187 | 0.012 | 70.0214
14 | 1.3376 | 0.02009 | 0.0139 | 66.5804
14.5 | 1.3642 | 0.02163 | 0.0158 | 63.0698
15 | 1.39 | 0.02329 | 0.0175 | 59.6823
15.5 | 1.4156 | 0.02502 | 0.0191 | 56.5787
16.5 | 1.4598 | 0.0291 | 0.0223 | 50.1649
17 | 1.5045 | 0.03117 | 0.0193 | 48.2676
17.5 | 1.5969 | 0.03417 | 0.0058 | 46.734
18 | 1.5835 | 0.03651 | 0.0136 | 43.3717
18.5 | 1.6209 | 0.0395 | 0.0107 | 41.0354
19 | 1.6376 | 0.04257 | 0.0114 | 38.4684
19.5 | 1.6498 | 0.046 | 0.0122 | 35.8652
20 | 1.6618 | 0.04954 | 0.0128 | 33.5446

## 123. Re 14M Mach 0.10 (1)
BIGFOIL.COM POLAR EXPORT
NACA65-219 a=0.0
NACA65-219 a=0.0 |  |  |  | Cl Max: | 1.459 | at alpha= | 14.5 | deg
JavaFoil+Calcfoil stall+Eppler ext transition |  |  |  | L/D Max: | 100.969 | at alpha= | 5.5 | deg
Re: | 14000000 |  |  | Cd Min: | 0.00466 | at alpha= | -1.5 | deg
Mach: | 0.1 |  |  | Cl=0 at alpha= | -1.0159 | deg
|  |  |  | @ Cl=0.1, Cd= | 0.0047044
|  |  |  | @ Cl=0.4, Cd= | 0.00563
|  |  |  | @ Cl=0.6, Cd= | 0.0067289
alpha (deg) | Cl | Cd | Cm | Cl/Cd
-20 | -1.087 | 0.04491 | 0.021 | -24.21
-19.5 | -1.116 | 0.04321 | 0.021 | -25.825
-19 | -1.154 | 0.03646 | 0.02 | -31.639
-18.5 | -1.185 | 0.03253 | 0.02 | -36.423
-18 | -1.213 | 0.02935 | 0.019 | -41.316
-17.5 | -1.235 | 0.02748 | 0.018 | -44.944
-17 | -1.253 | 0.02599 | 0.017 | -48.211
-16.5 | -1.27 | 0.0237 | 0.017 | -53.589
-16 | -1.282 | 0.02198 | 0.016 | -58.33
-15.5 | -1.287 | 0.02046 | 0.015 | -62.922
-15 | -1.281 | 0.01881 | 0.014 | -68.096
-14.5 | -1.269 | 0.01766 | 0.013 | -71.862
-14 | -1.254 | 0.01655 | 0.012 | -75.799
-13.5 | -1.236 | 0.01559 | 0.012 | -79.274
-13 | -1.214 | 0.01475 | 0.011 | -82.313
-12.5 | -1.189 | 0.01397 | 0.01 | -85.104
-12 | -1.16 | 0.0133 | 0.009 | -87.219
-11.5 | -1.129 | 0.01258 | 0.008 | -89.716
-11 | -1.094 | 0.01193 | 0.007 | -91.733
-10.5 | -1.056 | 0.01136 | 0.006 | -93.019
-10 | -1.016 | 0.01087 | 0.005 | -93.45
-9.5 | -0.972 | 0.01045 | 0.004 | -93.097
-9 | -0.927 | 0.00998 | 0.003 | -92.877
-8.5 | -0.879 | 0.00954 | 0.002 | -92.105
-8 | -0.829 | 0.00917 | 0.001 | -90.381
-7.5 | -0.777 | 0.0088 | 0 | -88.233
-7 | -0.723 | 0.00849 | -0.001 | -85.198
-6.5 | -0.668 | 0.00822 | -0.002 | -81.246
-6 | -0.613 | 0.00814 | -0.003 | -75.323
-5.5 | -0.554 | 0.00789 | -0.004 | -70.228
-5 | -0.494 | 0.00765 | -0.005 | -64.598
-4.5 | -0.433 | 0.00741 | -0.006 | -58.459
-4 | -0.372 | 0.00721 | -0.007 | -51.625
-3.5 | -0.31 | 0.00705 | -0.008 | -44.004
-3 | -0.248 | 0.00593 | -0.01 | -41.892
-2.5 | -0.186 | 0.00553 | -0.011 | -33.64
-2 | -0.123 | 0.00519 | -0.012 | -23.798
-1.5 | -0.061 | 0.00466 | -0.013 | -13.082
-1 | 0.002 | 0.00467 | -0.014 | 0.414
-0.5 | 0.065 | 0.00471 | -0.015 | 13.761
0 | 0.128 | 0.0047 | -0.016 | 27.154
0.5 | 0.19 | 0.00476 | -0.017 | 39.981
1 | 0.253 | 0.00516 | -0.018 | 49.105
1.5 | 0.316 | 0.00537 | -0.019 | 58.876
2 | 0.379 | 0.00552 | -0.02 | 68.698
2.5 | 0.442 | 0.00585 | -0.021 | 75.436
3 | 0.502 | 0.00618 | -0.023 | 81.276
3.5 | 0.565 | 0.00652 | -0.024 | 86.613
4 | 0.627 | 0.00689 | -0.025 | 90.979
4.5 | 0.684 | 0.00711 | -0.026 | 96.159
5 | 0.742 | 0.00748 | -0.027 | 99.2
5.5 | 0.8 | 0.00792 | -0.028 | 100.969
6 | 0.855 | 0.00919 | -0.029 | 93.069
6.5 | 0.911 | 0.00956 | -0.03 | 95.274
7 | 0.965 | 0.01006 | -0.031 | 95.982
7.5 | 1.019 | 0.0105 | -0.032 | 97.033
8 | 1.07 | 0.01094 | -0.033 | 97.879
8.5 | 1.119 | 0.01145 | -0.033 | 97.803
9 | 1.166 | 0.01201 | -0.034 | 97.041
9.5 | 1.21 | 0.01255 | -0.035 | 96.386
10 | 1.251 | 0.01316 | -0.036 | 95.092
10.5 | 1.289 | 0.01385 | -0.037 | 93.083
11 | 1.324 | 0.01452 | -0.038 | 91.227
11.5 | 1.356 | 0.0153 | -0.039 | 88.602
12 | 1.384 | 0.01611 | -0.04 | 85.866
12.5 | 1.408 | 0.01709 | -0.041 | 82.366
13 | 1.428 | 0.01811 | -0.042 | 78.828
13.5 | 1.443 | 0.01929 | -0.043 | 74.845
14 | 1.456 | 0.02052 | -0.043 | 70.93
14.5 | 1.459 | 0.02179 | -0.044 | 66.951
15 | 1.459 | 0.02295 | -0.045 | 63.555
15.5 | 1.453 | 0.02451 | -0.046 | 59.29
16 | 1.444 | 0.02594 | -0.047 | 55.68
16.5 | 1.429 | 0.02799 | -0.047 | 51.075
17 | 1.412 | 0.02987 | -0.048 | 47.266
17.5 | 1.391 | 0.03197 | -0.049 | 43.501
18 | 1.365 | 0.03452 | -0.049 | 39.546
18.5 | 1.333 | 0.03706 | -0.05 | 35.983
19 | 1.299 | 0.03999 | -0.051 | 32.473
19.5 | 1.261 | 0.0438 | -0.051 | 28.78

## 124. Re 14M Mach 0.10 (2)
BIGFOIL.COM POLAR EXPORT
NACA65-219 a=0.0
NACA65-219 a=0.0 |  |  |  | Cl Max: | 1.6572 | at alpha= | 20 | deg
XFOIL ncrit=9 |  |  |  | L/D Max: | 108.356 | at alpha= | 3 | deg
Re: | 14000000 |  |  | Cd Min: | 0.05192 | at alpha= | 20 | deg
Mach: | 0.1 |  |  | Cl=0 at alpha= | -1.0483 | deg
|  |  |  | @ Cl=0.1, Cd= | 0.0036137
|  |  |  | @ Cl=0.4, Cd= | 0.0039062
|  |  |  | @ Cl=0.6, Cd= | 0.0058709
alpha (deg) | Cl | Cd | Cm | Cl/Cd
-20 | -1.5723 | 0.03475 | -0.0546 | -45.246
-19.5 | -1.5575 | 0.03186 | -0.0534 | -48.8858
-19 | -1.5346 | 0.02965 | -0.0523 | -51.7572
-18.5 | -1.5126 | 0.02745 | -0.051 | -55.1038
-18 | -1.4879 | 0.0255 | -0.0496 | -58.349
-17.5 | -1.4617 | 0.02373 | -0.0481 | -61.5971
-17 | -1.4337 | 0.02214 | -0.0466 | -64.7561
-16.5 | -1.407 | 0.02056 | -0.0447 | -68.4339
-16 | -1.378 | 0.01918 | -0.0429 | -71.8457
-15.5 | -1.3471 | 0.01793 | -0.0411 | -75.1311
-15 | -1.3179 | 0.01667 | -0.0388 | -79.0582
-14.5 | -1.2864 | 0.01556 | -0.0367 | -82.6735
-14 | -1.2565 | 0.01443 | -0.0342 | -87.0755
-13.5 | -1.2233 | 0.01352 | -0.0319 | -90.4808
-13 | -1.1902 | 0.01266 | -0.0294 | -94.0126
-12.5 | -1.1557 | 0.01193 | -0.0269 | -96.8734
-12 | -1.1199 | 0.01129 | -0.0243 | -99.194
-11.5 | -1.0841 | 0.01073 | -0.0216 | -101.0345
-11 | -1.049 | 0.01023 | -0.0186 | -102.5415
-10.5 | -1.0182 | 0.0098 | -0.0143 | -103.898
-10 | -0.9781 | 0.00944 | -0.0118 | -103.6123
-9.5 | -0.9314 | 0.00906 | -0.0106 | -102.8035
-9 | -0.8821 | 0.00873 | -0.0097 | -101.0424
-8.5 | -0.8308 | 0.00845 | -0.0093 | -98.3195
-8 | -0.7779 | 0.00817 | -0.0091 | -95.2142
-7.5 | -0.7242 | 0.00792 | -0.0091 | -91.4394
-7 | -0.6702 | 0.00766 | -0.0092 | -87.4935
-6.5 | -0.6151 | 0.0074 | -0.0094 | -83.1216
-6 | -0.5589 | 0.00719 | -0.0098 | -77.733
-5.5 | -0.5027 | 0.00698 | -0.0103 | -72.0201
-5 | -0.4458 | 0.00679 | -0.0108 | -65.6554
-4.5 | -0.3885 | 0.00657 | -0.0114 | -59.1324
-4 | -0.331 | 0.00637 | -0.0121 | -51.9623
-3 | -0.2177 | 0.00582 | -0.0133 | -37.4055
-2 | -0.1045 | 0.00509 | -0.0145 | -20.5305
-1.5 | -0.0486 | 0.00467 | -0.015 | -10.4069
-1 | 0.0052 | 0.00392 | -0.0154 | 1.3265
-0.5 | 0.0634 | 0.00365 | -0.0163 | 17.3699
0 | 0.1239 | 0.00359 | -0.0176 | 34.5125
0.5 | 0.1847 | 0.0036 | -0.0188 | 51.3056
1 | 0.2456 | 0.00362 | -0.0202 | 67.8453
1.5 | 0.3062 | 0.00371 | -0.0215 | 82.5337
2 | 0.3666 | 0.00381 | -0.0227 | 96.2205
2.5 | 0.4256 | 0.00398 | -0.0237 | 106.9347
3 | 0.4811 | 0.00444 | -0.0242 | 108.3559
3.5 | 0.5339 | 0.00507 | -0.0243 | 105.3057
4 | 0.5847 | 0.00572 | -0.024 | 102.2203
4.5 | 0.6364 | 0.00623 | -0.0238 | 102.1509
5 | 0.6887 | 0.00666 | -0.0237 | 103.4084
5.5 | 0.7385 | 0.00717 | -0.0232 | 102.9986
6 | 0.7874 | 0.00762 | -0.0224 | 103.3333
6.5 | 0.8341 | 0.00812 | -0.0213 | 102.7217
7 | 0.8805 | 0.00854 | -0.0201 | 103.103
7.5 | 0.9259 | 0.00891 | -0.0187 | 103.9169
8 | 0.9619 | 0.00926 | -0.0154 | 103.8769
8.5 | 0.9918 | 0.00973 | -0.0112 | 101.9322
9 | 1.0239 | 0.01033 | -0.0078 | 99.1191
9.5 | 1.0587 | 0.01093 | -0.005 | 96.8618
10 | 1.0917 | 0.01168 | -0.0023 | 93.4675
10.5 | 1.1241 | 0.01252 | 0.0004 | 89.7843
11 | 1.158 | 0.01338 | 0.0027 | 86.5471
11.5 | 1.1909 | 0.01433 | 0.0049 | 83.1054
12 | 1.2204 | 0.0155 | 0.0074 | 78.7355
12.5 | 1.2508 | 0.01668 | 0.0096 | 74.988
13 | 1.2798 | 0.01796 | 0.0118 | 71.2584
13.5 | 1.3097 | 0.01928 | 0.0137 | 67.9305
14 | 1.3375 | 0.02076 | 0.0157 | 64.4268
14.5 | 1.3632 | 0.02243 | 0.0177 | 60.7757
15 | 1.3883 | 0.02423 | 0.0195 | 57.2967
15.5 | 1.4135 | 0.02607 | 0.0211 | 54.2194
16 | 1.4368 | 0.02811 | 0.0227 | 51.1135
17 | 1.506 | 0.03237 | 0.0209 | 46.5246
18.5 | 1.6202 | 0.04114 | 0.0128 | 39.3826
19 | 1.6348 | 0.04446 | 0.0136 | 36.7701
19.5 | 1.6458 | 0.04815 | 0.0144 | 34.1807
20 | 1.6572 | 0.05192 | 0.0149 | 31.9183

## 125. Re 14M Mach 0.25 (1)
BIGFOIL.COM POLAR EXPORT
NACA65-219 a=0.0
NACA65-219 a=0.0 |  |  |  | Cl Max: | 1.388 | at alpha= | 13.5 | deg
JavaFoil+Calcfoil stall+Eppler ext transition |  |  |  | L/D Max: | 99.267 | at alpha= | 5.5 | deg
Re: | 14000000 |  |  | Cd Min: | 0.00468 | at alpha= | -1.5 | deg
Mach: | 0.25 |  |  | Cl=0 at alpha= | -1.0154 | deg
|  |  |  | @ Cl=0.1, Cd= | 0.00475
|  |  |  | @ Cl=0.4, Cd= | 0.0056575
|  |  |  | @ Cl=0.6, Cd= | 0.0063552
alpha (deg) | Cl | Cd | Cm | Cl/Cd
-19 | -0.66 | 0.1663 | 0.011 | -3.967
-18.5 | -0.72 | 0.15514 | 0.011 | -4.641
-18 | -0.777 | 0.14475 | 0.011 | -5.368
-17.5 | -0.934 | 0.04728 | 0.018 | -19.751
-17 | -1.003 | 0.03755 | 0.017 | -26.702
-16.5 | -1.062 | 0.03117 | 0.017 | -34.08
-16 | -1.113 | 0.02681 | 0.016 | -41.515
-15.5 | -1.151 | 0.02394 | 0.015 | -48.055
-15 | -1.163 | 0.02276 | 0.014 | -51.091
-14.5 | -1.175 | 0.02039 | 0.014 | -57.614
-14 | -1.178 | 0.01888 | 0.013 | -62.401
-13.5 | -1.177 | 0.0176 | 0.012 | -66.866
-13 | -1.169 | 0.01638 | 0.011 | -71.414
-12.5 | -1.156 | 0.01543 | 0.01 | -74.932
-12 | -1.139 | 0.01437 | 0.009 | -79.269
-11.5 | -1.116 | 0.01369 | 0.008 | -81.506
-11 | -1.088 | 0.0128 | 0.007 | -85.017
-10.5 | -1.057 | 0.01217 | 0.006 | -86.839
-10 | -1.021 | 0.01152 | 0.005 | -88.635
-9.5 | -0.981 | 0.01098 | 0.004 | -89.367
-9 | -0.938 | 0.0105 | 0.003 | -89.312
-8.5 | -0.892 | 0.01004 | 0.002 | -88.867
-8 | -0.843 | 0.00955 | 0.001 | -88.281
-7.5 | -0.791 | 0.00915 | 0 | -86.468
-7 | -0.738 | 0.00883 | -0.001 | -83.533
-6.5 | -0.682 | 0.00849 | -0.002 | -80.306
-6 | -0.625 | 0.00823 | -0.003 | -75.895
-5.5 | -0.566 | 0.00735 | -0.004 | -77.05
-5 | -0.507 | 0.00781 | -0.005 | -64.865
-4.5 | -0.445 | 0.00756 | -0.007 | -58.886
-4 | -0.382 | 0.00734 | -0.008 | -52.082
-3.5 | -0.319 | 0.00704 | -0.009 | -45.266
-3 | -0.255 | 0.00608 | -0.01 | -41.948
-2.5 | -0.191 | 0.00565 | -0.011 | -33.831
-2 | -0.127 | 0.00521 | -0.012 | -24.325
-1.5 | -0.063 | 0.00468 | -0.013 | -13.367
-1 | 0.002 | 0.00472 | -0.014 | 0.421
-0.5 | 0.067 | 0.00475 | -0.015 | 14.016
0 | 0.131 | 0.00475 | -0.016 | 27.628
0.5 | 0.196 | 0.00476 | -0.018 | 41.128
1 | 0.26 | 0.00519 | -0.019 | 50.131
1.5 | 0.325 | 0.00545 | -0.02 | 59.65
2 | 0.389 | 0.0056 | -0.021 | 69.486
2.5 | 0.454 | 0.00594 | -0.022 | 76.419
3 | 0.516 | 0.00629 | -0.023 | 82.091
3.5 | 0.578 | 0.00605 | -0.024 | 95.511
4 | 0.64 | 0.00691 | -0.025 | 92.533
4.5 | 0.7 | 0.00731 | -0.026 | 95.765
5 | 0.76 | 0.00776 | -0.027 | 97.949
5.5 | 0.819 | 0.00825 | -0.028 | 99.267
6 | 0.875 | 0.00958 | -0.029 | 91.393
6.5 | 0.932 | 0.01003 | -0.03 | 92.85
7 | 0.987 | 0.01055 | -0.031 | 93.563
7.5 | 1.04 | 0.01104 | -0.032 | 94.207
8 | 1.092 | 0.01158 | -0.033 | 94.243
8.5 | 1.14 | 0.01211 | -0.034 | 94.18
9 | 1.185 | 0.01276 | -0.035 | 92.879
9.5 | 1.227 | 0.01337 | -0.036 | 91.77
10 | 1.264 | 0.0141 | -0.037 | 89.661
10.5 | 1.298 | 0.01487 | -0.038 | 87.272
11 | 1.327 | 0.01573 | -0.039 | 84.338
11.5 | 1.351 | 0.01659 | -0.04 | 81.428
12 | 1.369 | 0.01766 | -0.041 | 77.516
12.5 | 1.381 | 0.01886 | -0.042 | 73.244
13 | 1.387 | 0.02032 | -0.043 | 68.293
13.5 | 1.388 | 0.02167 | -0.044 | 64.048
14 | 1.382 | 0.0231 | -0.044 | 59.806
14.5 | 1.362 | 0.02485 | -0.045 | 54.809
15 | 1.335 | 0.02664 | -0.046 | 50.11
15.5 | 1.301 | 0.02863 | -0.047 | 45.439
16 | 1.259 | 0.03088 | -0.047 | 40.765
16.5 | 1.209 | 0.03407 | -0.048 | 35.482
17 | 1.153 | 0.03716 | -0.049 | 31.025
17.5 | 1.089 | 0.04188 | -0.049 | 26.003
18 | 1.017 | 0.04899 | -0.049 | 20.756
18.5 | 0.921 | 0.06638 | -0.048 | 13.875

## 126. Re 14M Mach 0.25 (2)
BIGFOIL.COM POLAR EXPORT
NACA65-219 a=0.0
NACA65-219 a=0.0 |  |  |  | Cl Max: | 1.6287 | at alpha= | 20 | deg
XFOIL ncrit=9 |  |  |  | L/D Max: | 111.31 | at alpha= | 2.5 | deg
Re: | 14000000 |  |  | Cd Min: | 0.06495 | at alpha= | 20 | deg
Mach: | 0.25 |  |  | Cl=0 at alpha= | -1.0473 | deg
|  |  |  | @ Cl=0.1, Cd= | 0.0036182
|  |  |  | @ Cl=0.4, Cd= | 0.0038819
|  |  |  | @ Cl=0.6, Cd= | 0.0057235
alpha (deg) | Cl | Cd | Cm | Cl/Cd
-20 | -1.5601 | 0.04601 | -0.0696 | -33.9078
-19.5 | -1.5501 | 0.0418 | -0.0689 | -37.0837
-19 | -1.5323 | 0.03835 | -0.0679 | -39.9557
-18.5 | -1.5133 | 0.03515 | -0.0666 | -43.0526
-18 | -1.4916 | 0.03229 | -0.065 | -46.1939
-17.5 | -1.4663 | 0.02979 | -0.0634 | -49.2212
-17 | -1.4397 | 0.02751 | -0.0615 | -52.3337
-16.5 | -1.4127 | 0.02535 | -0.0595 | -55.7278
-16 | -1.3855 | 0.02334 | -0.0572 | -59.3616
-15.5 | -1.3543 | 0.02164 | -0.055 | -62.5832
-15 | -1.3213 | 0.02014 | -0.0527 | -65.6058
-14.5 | -1.2905 | 0.01861 | -0.0501 | -69.3444
-14 | -1.2597 | 0.01714 | -0.0473 | -73.4947
-13.5 | -1.2265 | 0.01587 | -0.0446 | -77.2842
-13 | -1.1927 | 0.01469 | -0.0418 | -81.1913
-12.5 | -1.1585 | 0.01362 | -0.0388 | -85.0587
-12 | -1.1222 | 0.01269 | -0.0359 | -88.4318
-11.5 | -1.0849 | 0.01189 | -0.033 | -91.2447
-11 | -1.0468 | 0.01118 | -0.0301 | -93.6315
-10.5 | -1.0089 | 0.01055 | -0.0269 | -95.6303
-10 | -0.9719 | 0.00999 | -0.0234 | -97.2873
-9.5 | -0.941 | 0.00947 | -0.0185 | -99.3664
-9 | -0.8998 | 0.00911 | -0.0153 | -98.7706
-8.5 | -0.85 | 0.00875 | -0.0138 | -97.1429
-8 | -0.7974 | 0.00843 | -0.0128 | -94.5907
-7.5 | -0.743 | 0.00815 | -0.0122 | -91.1656
-7 | -0.6876 | 0.00787 | -0.0119 | -87.3698
-6.5 | -0.6316 | 0.00758 | -0.0116 | -83.3245
-6 | -0.5743 | 0.00734 | -0.0117 | -78.2425
-5.5 | -0.5161 | 0.00713 | -0.0119 | -72.3843
-5 | -0.4578 | 0.0069 | -0.0122 | -66.3478
-4.5 | -0.3986 | 0.00669 | -0.0127 | -59.5815
-4 | -0.3394 | 0.00648 | -0.0132 | -52.3765
-3.5 | -0.2807 | 0.00624 | -0.0137 | -44.984
-3 | -0.2225 | 0.00592 | -0.0142 | -37.5845
-2.5 | -0.1649 | 0.00551 | -0.0146 | -29.9274
-2 | -0.1068 | 0.00513 | -0.0151 | -20.8187
-1 | 0.0053 | 0.00388 | -0.0158 | 1.366
-0.5 | 0.0658 | 0.00364 | -0.0168 | 18.0769
0 | 0.1287 | 0.0036 | -0.0182 | 35.75
0.5 | 0.1917 | 0.00363 | -0.0195 | 52.8099
1 | 0.2548 | 0.00364 | -0.0209 | 70
1.5 | 0.3176 | 0.00373 | -0.0222 | 85.1475
2 | 0.3801 | 0.00384 | -0.0235 | 98.9844
2.5 | 0.4419 | 0.00397 | -0.0246 | 111.3098
3.5 | 0.5525 | 0.0051 | -0.0249 | 108.3333
4 | 0.6043 | 0.00578 | -0.0244 | 104.5502
4.5 | 0.6561 | 0.00634 | -0.0238 | 103.4858
5 | 0.7082 | 0.00682 | -0.0232 | 103.8416
5.5 | 0.7571 | 0.00738 | -0.022 | 102.5881
6 | 0.8053 | 0.00787 | -0.0206 | 102.3253
6.5 | 0.8483 | 0.00843 | -0.0183 | 100.6287
7 | 0.8878 | 0.00886 | -0.0152 | 100.2032
7.5 | 0.9145 | 0.00936 | -0.0097 | 97.703
8 | 0.9481 | 0.00997 | -0.006 | 95.0953
8.5 | 0.983 | 0.01067 | -0.0027 | 92.1275
9 | 1.0188 | 0.01143 | 0.0002 | 89.1339
9.5 | 1.0539 | 0.01229 | 0.003 | 85.7526
10 | 1.087 | 0.0133 | 0.0059 | 81.7293
10.5 | 1.1216 | 0.01434 | 0.0085 | 78.2148
11 | 1.1552 | 0.01549 | 0.011 | 74.5771
11.5 | 1.1871 | 0.01677 | 0.0136 | 70.7871
12 | 1.2163 | 0.01825 | 0.0163 | 66.6466
12.5 | 1.2465 | 0.01974 | 0.0187 | 63.1459
13 | 1.2771 | 0.0213 | 0.0209 | 59.9577
13.5 | 1.3066 | 0.02302 | 0.023 | 56.7593
14 | 1.3342 | 0.02494 | 0.0252 | 53.4964
14.5 | 1.3592 | 0.02709 | 0.0273 | 50.1735
15 | 1.3848 | 0.02931 | 0.0292 | 47.2467
15.5 | 1.4118 | 0.03148 | 0.0308 | 44.8475
16 | 1.4372 | 0.03387 | 0.0324 | 42.4328
16.5 | 1.4592 | 0.03654 | 0.034 | 39.9343
17 | 1.4982 | 0.03974 | 0.0315 | 37.7001
17.5 | 1.5834 | 0.04447 | 0.0189 | 35.606
18 | 1.5648 | 0.04765 | 0.0267 | 32.8395
18.5 | 1.6006 | 0.05184 | 0.0236 | 30.8758
19 | 1.6142 | 0.05575 | 0.0245 | 28.9543
19.5 | 1.6235 | 0.06015 | 0.0253 | 26.9909
20 | 1.6287 | 0.06495 | 0.026 | 25.0762

## 127. Re 14M Mach 0.50 (1)
BIGFOIL.COM POLAR EXPORT
NACA65-219 a=0.0
NACA65-219 a=0.0 |  |  |  | Cl Max: | 1.196 | at alpha= | 9 | deg
JavaFoil+Calcfoil stall+Eppler ext transition |  |  |  | L/D Max: | 91.163 | at alpha= | 5 | deg
Re: | 14000000 |  |  | Cd Min: | 0.00491 | at alpha= | -1.5 | deg
Mach: | 0.5 |  |  | Cl=0 at alpha= | -1.0139 | deg
|  |  |  | @ Cl=0.1, Cd= | 0.00496
|  |  |  | @ Cl=0.4, Cd= | 0.0059993
|  |  |  | @ Cl=0.6, Cd= | 0.0071456
alpha (deg) | Cl | Cd | Cm | Cl/Cd
-20 | -1.074 | 0.18922 | 0.016 | -5.678
-19.5 | -1.051 | 0.16544 | 0.016 | -6.352
-19 | -1.023 | 0.15541 | 0.016 | -6.583
-18.5 | -0.993 | 0.15109 | 0.015 | -6.575
-18 | -0.964 | 0.14893 | 0.014 | -6.471
-17.5 | -0.937 | 0.13827 | 0.013 | -6.777
-17 | -0.915 | 0.12274 | 0.013 | -7.457
-16.5 | -0.884 | 0.12066 | 0.012 | -7.323
-16 | -0.852 | 0.11746 | 0.011 | -7.257
-15.5 | -0.827 | 0.1028 | 0.011 | -8.048
-15 | -0.811 | 0.09327 | 0.011 | -8.699
-14.5 | -0.782 | 0.08821 | 0.011 | -8.869
-14 | -0.81 | 0.04971 | 0.013 | -16.289
-13.5 | -0.826 | 0.02701 | 0.013 | -30.566
-13 | -0.684 | 0.08739 | 0.007 | -7.825
-12.5 | -0.654 | 0.08592 | 0.006 | -7.609
-12 | -0.726 | 0.0252 | 0.01 | -28.817
-11.5 | -0.702 | 0.02143 | 0.009 | -32.764
-11 | -0.676 | 0.01817 | 0.008 | -37.218
-10.5 | -0.645 | 0.01644 | 0.007 | -39.26
-10 | -0.511 | 0.06491 | 0.003 | -7.878
-9.5 | -0.578 | 0.01588 | 0.005 | -36.407
-9 | -0.829 | 0.01417 | 0.003 | -58.514
-8.5 | -0.867 | 0.01302 | 0.002 | -66.633
-8 | -0.858 | 0.01207 | 0.001 | -71.134
-7.5 | -0.828 | 0.01135 | 0 | -72.974
-7 | -0.786 | 0.01061 | -0.001 | -74.12
-6.5 | -0.736 | 0.00999 | -0.002 | -73.64
-6 | -0.679 | 0.00953 | -0.004 | -71.322
-5.5 | -0.619 | 0.0091 | -0.005 | -68.035
-5 | -0.555 | 0.00875 | -0.006 | -63.484
-4.5 | -0.49 | 0.0084 | -0.007 | -58.298
-4 | -0.422 | 0.00804 | -0.008 | -52.49
-3.5 | -0.353 | 0.00779 | -0.01 | -45.295
-3 | -0.285 | 0.00679 | -0.011 | -41.909
-2.5 | -0.213 | 0.00606 | -0.012 | -35.195
-2 | -0.142 | 0.00546 | -0.013 | -25.944
-1.5 | -0.07 | 0.00491 | -0.015 | -14.24
-1 | 0.002 | 0.00495 | -0.016 | 0.449
-0.5 | 0.074 | 0.00496 | -0.017 | 15.012
0 | 0.147 | 0.00496 | -0.018 | 29.554
0.5 | 0.219 | 0.00501 | -0.02 | 43.66
1 | 0.291 | 0.00553 | -0.021 | 52.617
1.5 | 0.363 | 0.00592 | -0.022 | 61.317
2 | 0.433 | 0.00607 | -0.023 | 71.256
2.5 | 0.503 | 0.00649 | -0.024 | 77.47
3 | 0.569 | 0.00693 | -0.026 | 82.226
3.5 | 0.638 | 0.00741 | -0.027 | 86.135
4 | 0.706 | 0.00796 | -0.028 | 88.771
4.5 | 0.773 | 0.00857 | -0.029 | 90.147
5 | 0.837 | 0.00919 | -0.03 | 91.163
5.5 | 0.9 | 0.0102 | -0.031 | 88.212
6 | 0.959 | 0.01164 | -0.032 | 82.37
6.5 | 1.017 | 0.01239 | -0.033 | 82.097
7 | 1.071 | 0.01317 | -0.035 | 81.325
7.5 | 1.119 | 0.01404 | -0.036 | 79.703
8 | 1.161 | 0.01495 | -0.037 | 77.666
8.5 | 1.189 | 0.01601 | -0.038 | 74.267
9 | 1.196 | 0.01722 | -0.039 | 69.446
9.5 | 1.164 | 0.0187 | -0.04 | 62.227
10 | 1 | 0.02134 | -0.041 | 46.837
10.5 | 0.773 | 0.02194 | -0.042 | 35.242
11 | 0.803 | 0.02434 | -0.043 | 32.993
11.5 | 0.827 | 0.0293 | -0.043 | 28.216
12 | 0.866 | 0.02637 | -0.045 | 32.844
12.5 | 0.895 | 0.02929 | -0.046 | 30.548
13 | 0.921 | 0.03367 | -0.046 | 27.343
13.5 | 0.94 | 0.04112 | -0.046 | 22.85
14 | 0.981 | 0.03655 | -0.048 | 26.849

## 128. Re 14M Mach 0.50 (2)
BIGFOIL.COM POLAR EXPORT
NACA65-219 a=0.0
NACA65-219 a=0.0 |  |  |  | Cl Max: | 1.2502 | at alpha= | 13.5 | deg
XFOIL ncrit=9 |  |  |  | L/D Max: | 136.659 | at alpha= | 3 | deg
Re: | 14000000 |  |  | Cd Min: | 0.15321 | at alpha= | 18.5 | deg
Mach: | 0.5 |  |  | Cl=0 at alpha= | -1.0554 | deg
|  |  |  | @ Cl=0.1, Cd= | 0.0037108
|  |  |  | @ Cl=0.4, Cd= | 0.0038892
|  |  |  | @ Cl=0.6, Cd= | 0.0045221
alpha (deg) | Cl | Cd | Cm | Cl/Cd
-16 | -0.7658 | 0.11261 | -0.0528 | -6.8005
-15.5 | -0.7818 | 0.1 | -0.0613 | -7.818
-15 | -0.7988 | 0.08749 | -0.07 | -9.1302
-14.5 | -0.8203 | 0.07551 | -0.0779 | -10.8635
-14 | -0.8463 | 0.0644 | -0.0842 | -13.1413
-13.5 | -0.8757 | 0.05427 | -0.0884 | -16.136
-13 | -0.9056 | 0.04536 | -0.0902 | -19.9647
-12.5 | -0.9347 | 0.03761 | -0.0895 | -24.8524
-12 | -0.9577 | 0.03115 | -0.0866 | -30.7448
-11.5 | -0.9756 | 0.0258 | -0.0816 | -37.814
-11 | -0.9797 | 0.02173 | -0.0756 | -45.0851
-10.5 | -0.9654 | 0.01879 | -0.0698 | -51.3784
-10 | -0.941 | 0.0165 | -0.0642 | -57.0303
-9.5 | -0.9102 | 0.01461 | -0.0589 | -62.2998
-9 | -0.8735 | 0.01306 | -0.0539 | -66.8836
-8.5 | -0.8321 | 0.01183 | -0.0493 | -70.3381
-8 | -0.7884 | 0.0108 | -0.0449 | -73
-7.5 | -0.7436 | 0.00991 | -0.0406 | -75.0353
-7 | -0.6982 | 0.0092 | -0.0362 | -75.8913
-6.5 | -0.6549 | 0.00861 | -0.0314 | -76.0627
-6 | -0.6161 | 0.00821 | -0.0254 | -75.0426
-5.5 | -0.5588 | 0.00784 | -0.023 | -71.2755
-5 | -0.497 | 0.00754 | -0.0215 | -65.9151
-4.5 | -0.4338 | 0.00726 | -0.0205 | -59.7521
-4 | -0.3686 | 0.00699 | -0.02 | -52.7325
-3.5 | -0.3028 | 0.00673 | -0.0197 | -44.9926
-3 | -0.2389 | 0.00638 | -0.0194 | -37.4451
-2.5 | -0.1774 | 0.0059 | -0.0188 | -30.0678
-2 | -0.1147 | 0.00538 | -0.0186 | -21.3197
-1.5 | -0.0538 | 0.00466 | -0.0182 | -11.5451
-1 | 0.0067 | 0.00382 | -0.018 | 1.7539
-0.5 | 0.0777 | 0.00372 | -0.0193 | 20.8871
0 | 0.1508 | 0.00369 | -0.0209 | 40.8672
0.5 | 0.2238 | 0.00375 | -0.0225 | 59.68
1 | 0.2973 | 0.00379 | -0.0242 | 78.4433
1.5 | 0.3697 | 0.00386 | -0.0256 | 95.7772
2 | 0.4423 | 0.00393 | -0.0271 | 112.5445
2.5 | 0.5143 | 0.00406 | -0.0283 | 126.6749
3 | 0.5849 | 0.00428 | -0.0292 | 136.6589
4 | 0.6903 | 0.00597 | -0.025 | 115.6281
4.5 | 0.7357 | 0.00679 | -0.0213 | 108.3505
5 | 0.7675 | 0.00757 | -0.0151 | 101.3871
5.5 | 0.7762 | 0.00858 | -0.0052 | 90.4662
6 | 0.7975 | 0.00991 | 0.0015 | 80.4743
6.5 | 0.8156 | 0.01166 | 0.008 | 69.9485
7 | 0.8465 | 0.01316 | 0.0125 | 64.3237
7.5 | 0.8837 | 0.01456 | 0.0162 | 60.6937
8 | 0.9216 | 0.01604 | 0.0197 | 57.4564
8.5 | 0.9586 | 0.01763 | 0.0232 | 54.3732
9 | 0.996 | 0.0193 | 0.0266 | 51.6062
9.5 | 1.031 | 0.02119 | 0.0301 | 48.655
10 | 1.0683 | 0.02312 | 0.0333 | 46.2067
10.5 | 1.1045 | 0.02523 | 0.0365 | 43.7772
11 | 1.1391 | 0.02756 | 0.0397 | 41.3316
11.5 | 1.1716 | 0.03013 | 0.0429 | 38.8848
12 | 1.2018 | 0.03301 | 0.0461 | 36.4071
12.5 | 1.2286 | 0.03626 | 0.0492 | 33.8831
13 | 1.2452 | 0.04034 | 0.0524 | 30.8676
13.5 | 1.2502 | 0.0455 | 0.0551 | 27.4769
14 | 1.236 | 0.05241 | 0.0568 | 23.5833
14.5 | 1.2173 | 0.06024 | 0.0572 | 20.2075
15 | 1.1935 | 0.06921 | 0.0559 | 17.2446
15.5 | 1.166 | 0.07931 | 0.0529 | 14.7018
16 | 1.1376 | 0.09042 | 0.0481 | 12.5813
16.5 | 1.1071 | 0.10257 | 0.0416 | 10.7936
17 | 1.0806 | 0.11503 | 0.0341 | 9.3941
17.5 | 1.0546 | 0.12797 | 0.0257 | 8.241
18 | 1.0334 | 0.14072 | 0.0172 | 7.3437
18.5 | 1.0158 | 0.15321 | 0.0087 | 6.6301

## 129. Re 16M Mach 0.00 (1)
BIGFOIL.COM POLAR EXPORT
NACA65-219 a=0.0
NACA65-219 a=0.0 |  |  |  | Cl Max: | 1.475 | at alpha= | 15 | deg
JavaFoil+Calcfoil stall+Eppler ext transition |  |  |  | L/D Max: | 101.102 | at alpha= | 8.5 | deg
Re: | 16000000 |  |  | Cd Min: | 0.00465 | at alpha= | -0.5 | deg
Mach: | 0 |  |  | Cl=0 at alpha= | -1.0159 | deg
|  |  |  | @ Cl=0.1, Cd= | 0.0047186
|  |  |  | @ Cl=0.4, Cd= | 0.0057227
|  |  |  | @ Cl=0.6, Cd= | 0.0067229
alpha (deg) | Cl | Cd | Cm | Cl/Cd
-20 | -1.142 | 0.04295 | 0.021 | -26.58
-19.5 | -1.173 | 0.03775 | 0.021 | -31.074
-19 | -1.204 | 0.03278 | 0.02 | -36.736
-18.5 | -1.23 | 0.02965 | 0.02 | -41.478
-18 | -1.252 | 0.02703 | 0.019 | -46.315
-17.5 | -1.27 | 0.02532 | 0.018 | -50.166
-17 | -1.284 | 0.02408 | 0.017 | -53.305
-16.5 | -1.296 | 0.02212 | 0.017 | -58.579
-16 | -1.304 | 0.02062 | 0.016 | -63.23
-15.5 | -1.305 | 0.01927 | 0.015 | -67.765
-15 | -1.296 | 0.0178 | 0.014 | -72.8
-14.5 | -1.282 | 0.01675 | 0.013 | -76.532
-14 | -1.264 | 0.01581 | 0.012 | -79.956
-13.5 | -1.244 | 0.01489 | 0.012 | -83.527
-13 | -1.22 | 0.0141 | 0.011 | -86.563
-12.5 | -1.194 | 0.01338 | 0.01 | -89.192
-12 | -1.163 | 0.01276 | 0.009 | -91.199
-11.5 | -1.131 | 0.01213 | 0.008 | -93.176
-11 | -1.095 | 0.01148 | 0.007 | -95.41
-10.5 | -1.057 | 0.01095 | 0.006 | -96.503
-10 | -1.015 | 0.01053 | 0.005 | -96.419
-9.5 | -0.971 | 0.01008 | 0.004 | -96.345
-9 | -0.925 | 0.00965 | 0.003 | -95.852
-8.5 | -0.877 | 0.00926 | 0.002 | -94.741
-8 | -0.827 | 0.00887 | 0.001 | -93.173
-7.5 | -0.775 | 0.00854 | 0 | -90.722
-7 | -0.721 | 0.00828 | -0.001 | -87.03
-6.5 | -0.668 | 0.00819 | -0.002 | -81.505
-6 | -0.61 | 0.00789 | -0.003 | -77.27
-5.5 | -0.551 | 0.00766 | -0.004 | -71.957
-5 | -0.492 | 0.00745 | -0.005 | -66.023
-4.5 | -0.431 | 0.00723 | -0.006 | -59.653
-4 | -0.37 | 0.00705 | -0.007 | -52.548
-3.5 | -0.309 | 0.00686 | -0.008 | -45.008
-3 | -0.247 | 0.00607 | -0.01 | -40.714
-2.5 | -0.185 | 0.0057 | -0.011 | -32.446
-2 | -0.123 | 0.00535 | -0.012 | -22.965
-1.5 | -0.061 | 0.00513 | -0.013 | -11.815
-1 | 0.002 | 0.00468 | -0.014 | 0.411
-0.5 | 0.064 | 0.00465 | -0.015 | 13.849
0 | 0.127 | 0.00477 | -0.016 | 26.609
0.5 | 0.19 | 0.00508 | -0.017 | 37.311
1 | 0.252 | 0.00526 | -0.018 | 47.895
1.5 | 0.315 | 0.0054 | -0.019 | 58.226
2 | 0.377 | 0.00563 | -0.02 | 66.919
2.5 | 0.439 | 0.00588 | -0.021 | 74.753
3 | 0.5 | 0.00619 | -0.022 | 80.827
3.5 | 0.562 | 0.00649 | -0.024 | 86.517
4 | 0.624 | 0.00687 | -0.025 | 90.747
4.5 | 0.681 | 0.00709 | -0.026 | 96.034
5 | 0.739 | 0.00743 | -0.027 | 99.556
5.5 | 0.797 | 0.00798 | -0.028 | 99.816
6 | 0.852 | 0.00891 | -0.028 | 95.693
6.5 | 0.908 | 0.0093 | -0.029 | 97.654
7 | 0.963 | 0.00974 | -0.03 | 98.858
7.5 | 1.016 | 0.01016 | -0.031 | 100.024
8 | 1.068 | 0.01059 | -0.032 | 100.8
8.5 | 1.117 | 0.01105 | -0.033 | 101.102
9 | 1.163 | 0.01159 | -0.034 | 100.342
9.5 | 1.208 | 0.01213 | -0.035 | 99.564
10 | 1.25 | 0.01267 | -0.036 | 98.649
10.5 | 1.288 | 0.01333 | -0.037 | 96.635
11 | 1.324 | 0.01395 | -0.038 | 94.904
11.5 | 1.357 | 0.01469 | -0.039 | 92.334
12 | 1.386 | 0.01551 | -0.04 | 89.362
12.5 | 1.411 | 0.01637 | -0.041 | 86.217
13 | 1.433 | 0.01746 | -0.042 | 82.076
13.5 | 1.451 | 0.01852 | -0.042 | 78.338
14 | 1.466 | 0.01954 | -0.043 | 75.003
14.5 | 1.472 | 0.02065 | -0.044 | 71.275
15 | 1.475 | 0.02197 | -0.045 | 67.12
15.5 | 1.473 | 0.02323 | -0.046 | 63.4
16 | 1.467 | 0.02491 | -0.046 | 58.875
16.5 | 1.457 | 0.02648 | -0.047 | 55.015
17 | 1.443 | 0.02818 | -0.048 | 51.229
17.5 | 1.426 | 0.03032 | -0.049 | 47.048
18 | 1.406 | 0.03239 | -0.049 | 43.418
18.5 | 1.379 | 0.03462 | -0.05 | 39.84
19 | 1.349 | 0.03724 | -0.051 | 36.237
19.5 | 1.315 | 0.04152 | -0.051 | 31.68
20 | 1.281 | 0.04485 | -0.052 | 28.565

## 130. Re 16M Mach 0.00 (2)
BIGFOIL.COM POLAR EXPORT
NACA65-219 a=0.0
NACA65-219 a=0.0 |  |  |  | Cl Max: | 1.6803 | at alpha= | 20 | deg
XFOIL ncrit=9 |  |  |  | L/D Max: | 107.938 | at alpha= | 8 | deg
Re: | 16000000 |  |  | Cd Min: | 0.04822 | at alpha= | 20 | deg
Mach: | 0 |  |  | Cl=0 at alpha= | -1.0664 | deg
|  |  |  | @ Cl=0.1, Cd= | 0.0035794
|  |  |  | @ Cl=0.4, Cd= | 0.0039635
|  |  |  | @ Cl=0.6, Cd= | 0.005934
alpha (deg) | Cl | Cd | Cm | Cl/Cd
-20 | -1.5856 | 0.03208 | -0.0511 | -49.4264
-19.5 | -1.5703 | 0.0294 | -0.0498 | -53.4116
-19 | -1.5462 | 0.02743 | -0.0487 | -56.3689
-18.5 | -1.5244 | 0.02537 | -0.0473 | -60.0867
-18 | -1.4999 | 0.02357 | -0.0458 | -63.636
-17.5 | -1.4735 | 0.02197 | -0.0443 | -67.0687
-16.5 | -1.418 | 0.01911 | -0.0409 | -74.202
-16 | -1.3885 | 0.01785 | -0.0391 | -77.7871
-15.5 | -1.3578 | 0.01671 | -0.0372 | -81.2567
-15 | -1.3266 | 0.01562 | -0.0352 | -84.9296
-14.5 | -1.2952 | 0.01462 | -0.0331 | -88.591
-14 | -1.2646 | 0.01361 | -0.0307 | -92.917
-13.5 | -1.2323 | 0.01276 | -0.0283 | -96.5752
-13 | -1.1998 | 0.01197 | -0.0257 | -100.2339
-12.5 | -1.1656 | 0.01131 | -0.0231 | -103.0592
-12 | -1.1306 | 0.01074 | -0.0204 | -105.27
-11.5 | -1.096 | 0.01025 | -0.0175 | -106.9268
-11 | -1.0642 | 0.00981 | -0.0136 | -108.4811
-10.5 | -1.0259 | 0.00951 | -0.0109 | -107.8759
-10 | -0.9799 | 0.00916 | -0.0097 | -106.976
-9.5 | -0.932 | 0.0088 | -0.0088 | -105.9091
-9 | -0.8823 | 0.00849 | -0.0082 | -103.9223
-8.5 | -0.8305 | 0.0082 | -0.008 | -101.2805
-8 | -0.7774 | 0.00794 | -0.008 | -97.9093
-7.5 | -0.7234 | 0.00772 | -0.0081 | -93.7047
-7 | -0.6691 | 0.00746 | -0.0083 | -89.6917
-6.5 | -0.6142 | 0.00721 | -0.0087 | -85.1872
-6 | -0.5582 | 0.00702 | -0.0091 | -79.5157
-5.5 | -0.5019 | 0.00682 | -0.0097 | -73.5924
-5 | -0.4451 | 0.00661 | -0.0103 | -67.3374
-4.5 | -0.3879 | 0.00642 | -0.011 | -60.4206
-4 | -0.3306 | 0.00624 | -0.0117 | -52.9808
-3.5 | -0.2736 | 0.00602 | -0.0124 | -45.4485
-3 | -0.2168 | 0.00573 | -0.0131 | -37.836
-2.5 | -0.1603 | 0.0054 | -0.0137 | -29.6852
-2 | -0.1037 | 0.0051 | -0.0144 | -20.3333
-1.5 | -0.047 | 0.00474 | -0.0151 | -9.9156
-1 | 0.0072 | 0.00411 | -0.0155 | 1.7518
-0.5 | 0.0632 | 0.00361 | -0.0162 | 17.5069
0 | 0.1233 | 0.00356 | -0.0175 | 34.6348
0.5 | 0.1836 | 0.00355 | -0.0188 | 51.7183
1 | 0.2437 | 0.0036 | -0.02 | 67.6944
1.5 | 0.3037 | 0.00368 | -0.0213 | 82.5272
2 | 0.3636 | 0.0038 | -0.0225 | 95.6842
2.5 | 0.4215 | 0.00406 | -0.0234 | 103.8177
3 | 0.4757 | 0.00457 | -0.0238 | 104.0919
4 | 0.5799 | 0.00577 | -0.0238 | 100.5026
4.5 | 0.6326 | 0.0062 | -0.0238 | 102.0323
5 | 0.6853 | 0.00659 | -0.0238 | 103.9909
5.5 | 0.7357 | 0.00706 | -0.0235 | 104.2068
6 | 0.7855 | 0.00749 | -0.023 | 104.8732
6.5 | 0.8335 | 0.00793 | -0.0222 | 105.1072
7 | 0.8815 | 0.00833 | -0.0213 | 105.8223
7.5 | 0.9285 | 0.00868 | -0.0204 | 106.97
8 | 0.9736 | 0.00902 | -0.019 | 107.9379
8.5 | 1.0045 | 0.00937 | -0.0149 | 107.2038
9 | 1.0352 | 0.00987 | -0.011 | 104.8835
9.5 | 1.0686 | 0.01044 | -0.008 | 102.3563
10 | 1.1011 | 0.01111 | -0.0051 | 99.1089
10.5 | 1.1346 | 0.01185 | -0.0025 | 95.7468
11 | 1.1682 | 0.01262 | -0.0002 | 92.5674
11.5 | 1.2012 | 0.0135 | 0.0021 | 88.9778
12 | 1.2302 | 0.0146 | 0.0047 | 84.2603
12.5 | 1.2608 | 0.01568 | 0.0069 | 80.4082
13 | 1.2916 | 0.01682 | 0.0089 | 76.7895
13.5 | 1.3214 | 0.01805 | 0.0108 | 73.2078
14 | 1.3494 | 0.01941 | 0.0128 | 69.5209
14.5 | 1.3742 | 0.02101 | 0.0149 | 65.4069
15 | 1.3996 | 0.02268 | 0.0167 | 61.7108
15.5 | 1.4251 | 0.02441 | 0.0184 | 58.3818
16 | 1.4496 | 0.02626 | 0.0199 | 55.2018
16.5 | 1.4737 | 0.02819 | 0.0214 | 52.2774
17 | 1.4975 | 0.03009 | 0.0228 | 49.7674
17.5 | 1.5471 | 0.03249 | 0.0182 | 47.6177
18 | 1.5742 | 0.03536 | 0.0173 | 44.5192
18.5 | 1.6166 | 0.03809 | 0.0138 | 42.4416
19 | 1.6538 | 0.0414 | 0.0104 | 39.9469
19.5 | 1.6666 | 0.04479 | 0.0112 | 37.2092
20 | 1.6803 | 0.04822 | 0.0117 | 34.8465

## 131. Re 16M Mach 0.10 (1)
BIGFOIL.COM POLAR EXPORT
NACA65-219 a=0.0
NACA65-219 a=0.0 |  |  |  | Cl Max: | 1.461 | at alpha= | 14.5 | deg
JavaFoil+Calcfoil stall+Eppler ext transition |  |  |  | L/D Max: | 100.281 | at alpha= | 8 | deg
Re: | 16000000 |  |  | Cd Min: | 0.0047 | at alpha= | -1 | deg
Mach: | 0.1 |  |  | Cl=0 at alpha= | -1.0159 | deg
|  |  |  | @ Cl=0.1, Cd= | 0.0047222
|  |  |  | @ Cl=0.4, Cd= | 0.0057833
|  |  |  | @ Cl=0.6, Cd= | 0.006751
alpha (deg) | Cl | Cd | Cm | Cl/Cd
-20 | -1.076 | 0.05094 | 0.021 | -21.132
-19.5 | -1.12 | 0.04105 | 0.021 | -27.275
-19 | -1.156 | 0.03492 | 0.02 | -33.114
-18.5 | -1.187 | 0.03125 | 0.02 | -37.994
-18 | -1.214 | 0.02862 | 0.019 | -42.422
-17.5 | -1.237 | 0.0265 | 0.018 | -46.684
-17 | -1.255 | 0.02508 | 0.017 | -50.038
-16.5 | -1.271 | 0.02315 | 0.017 | -54.913
-16 | -1.284 | 0.02126 | 0.016 | -60.383
-15.5 | -1.289 | 0.01983 | 0.015 | -65.035
-15 | -1.282 | 0.01824 | 0.014 | -70.327
-14.5 | -1.271 | 0.01712 | 0.013 | -74.219
-14 | -1.256 | 0.01612 | 0.012 | -77.896
-13.5 | -1.237 | 0.01517 | 0.012 | -81.578
-13 | -1.216 | 0.01436 | 0.011 | -84.622
-12.5 | -1.19 | 0.0136 | 0.01 | -87.507
-12 | -1.162 | 0.01293 | 0.009 | -89.826
-11.5 | -1.13 | 0.01231 | 0.008 | -91.764
-11 | -1.095 | 0.01161 | 0.007 | -94.341
-10.5 | -1.058 | 0.01108 | 0.006 | -95.425
-10 | -1.017 | 0.01063 | 0.005 | -95.635
-9.5 | -0.973 | 0.01018 | 0.004 | -95.644
-9 | -0.928 | 0.00975 | 0.003 | -95.14
-8.5 | -0.88 | 0.00932 | 0.002 | -94.415
-8 | -0.829 | 0.00895 | 0.001 | -92.646
-7.5 | -0.777 | 0.00861 | 0 | -90.303
-7 | -0.724 | 0.00835 | -0.001 | -86.674
-6.5 | -0.668 | 0.00742 | -0.002 | -90.075
-6 | -0.613 | 0.00796 | -0.003 | -76.969
-5.5 | -0.554 | 0.00775 | -0.004 | -71.457
-5 | -0.494 | 0.00742 | -0.005 | -66.587
-4.5 | -0.433 | 0.0072 | -0.006 | -60.162
-4 | -0.372 | 0.00708 | -0.007 | -52.568
-3.5 | -0.31 | 0.00692 | -0.008 | -44.86
-3 | -0.248 | 0.00609 | -0.01 | -40.747
-2.5 | -0.186 | 0.0057 | -0.011 | -32.599
-2 | -0.123 | 0.00539 | -0.012 | -22.906
-1.5 | -0.061 | 0.00512 | -0.013 | -11.903
-1 | 0.002 | 0.0047 | -0.014 | 0.412
-0.5 | 0.065 | 0.0047 | -0.015 | 13.791
0 | 0.128 | 0.00474 | -0.016 | 26.958
0.5 | 0.19 | 0.00504 | -0.017 | 37.771
1 | 0.253 | 0.00523 | -0.018 | 48.443
1.5 | 0.316 | 0.00544 | -0.019 | 58.129
2 | 0.379 | 0.0057 | -0.02 | 66.52
2.5 | 0.442 | 0.00595 | -0.021 | 74.27
3 | 0.502 | 0.00623 | -0.023 | 80.595
3.5 | 0.565 | 0.00648 | -0.024 | 87.191
4 | 0.627 | 0.00696 | -0.025 | 89.999
4.5 | 0.684 | 0.00711 | -0.026 | 96.222
5 | 0.743 | 0.00746 | -0.027 | 99.543
5.5 | 0.8 | 0.00805 | -0.028 | 99.451
6 | 0.856 | 0.00899 | -0.029 | 95.221
6.5 | 0.912 | 0.00938 | -0.03 | 97.18
7 | 0.966 | 0.0098 | -0.031 | 98.589
7.5 | 1.02 | 0.01027 | -0.032 | 99.316
8 | 1.072 | 0.01069 | -0.033 | 100.281
8.5 | 1.121 | 0.01121 | -0.034 | 100.002
9 | 1.167 | 0.01171 | -0.034 | 99.65
9.5 | 1.211 | 0.01224 | -0.035 | 98.98
10 | 1.253 | 0.01282 | -0.036 | 97.672
10.5 | 1.291 | 0.0135 | -0.037 | 95.625
11 | 1.326 | 0.01419 | -0.038 | 93.428
11.5 | 1.357 | 0.01491 | -0.039 | 91.056
12 | 1.385 | 0.01576 | -0.04 | 87.902
12.5 | 1.409 | 0.01665 | -0.041 | 84.654
13 | 1.429 | 0.01778 | -0.042 | 80.383
13.5 | 1.445 | 0.01886 | -0.043 | 76.62
14 | 1.457 | 0.01996 | -0.043 | 72.989
14.5 | 1.461 | 0.0212 | -0.044 | 68.905
15 | 1.46 | 0.02245 | -0.045 | 65.035
15.5 | 1.455 | 0.02383 | -0.046 | 61.061
16 | 1.445 | 0.02554 | -0.047 | 56.58
16.5 | 1.431 | 0.02721 | -0.047 | 52.608
17 | 1.414 | 0.02902 | -0.048 | 48.721
17.5 | 1.392 | 0.03129 | -0.049 | 44.483
18 | 1.367 | 0.03351 | -0.049 | 40.796
18.5 | 1.335 | 0.03594 | -0.05 | 37.147
19 | 1.299 | 0.03962 | -0.051 | 32.781
19.5 | 1.261 | 0.04342 | -0.051 | 29.035

## 132. Re 16M Mach 0.10 (2)
BIGFOIL.COM POLAR EXPORT
NACA65-219 a=0.0
NACA65-219 a=0.0 |  |  |  | Cl Max: | 1.6767 | at alpha= | 20 | deg
XFOIL ncrit=9 |  |  |  | L/D Max: | 107.313 | at alpha= | 8 | deg
Re: | 16000000 |  |  | Cd Min: | 0.0505 | at alpha= | 20 | deg
Mach: | 0.1 |  |  | Cl=0 at alpha= | -1.0663 | deg
|  |  |  | @ Cl=0.1, Cd= | 0.00358
|  |  |  | @ Cl=0.4, Cd= | 0.0039453
|  |  |  | @ Cl=0.6, Cd= | 0.0059183
alpha (deg) | Cl | Cd | Cm | Cl/Cd
-20 | -1.5861 | 0.03371 | -0.0542 | -47.0513
-19.5 | -1.5701 | 0.03093 | -0.0529 | -50.763
-19 | -1.5472 | 0.02873 | -0.0518 | -53.8531
-18.5 | -1.5263 | 0.02651 | -0.0503 | -57.5745
-18 | -1.5024 | 0.02455 | -0.0488 | -61.1976
-17.5 | -1.4755 | 0.02287 | -0.0472 | -64.5168
-17 | -1.4471 | 0.02135 | -0.0456 | -67.7799
-16.5 | -1.4195 | 0.01986 | -0.0437 | -71.4753
-16 | -1.3901 | 0.01851 | -0.0418 | -75.0999
-15.5 | -1.3592 | 0.01731 | -0.0399 | -78.5211
-15 | -1.3269 | 0.0162 | -0.038 | -81.9074
-14.5 | -1.2956 | 0.01511 | -0.0357 | -85.7445
-14 | -1.2655 | 0.01402 | -0.0332 | -90.2639
-13.5 | -1.2331 | 0.01311 | -0.0307 | -94.058
-13 | -1.2 | 0.01228 | -0.0281 | -97.7199
-12.5 | -1.1661 | 0.01155 | -0.0254 | -100.961
-12 | -1.1309 | 0.01093 | -0.0227 | -103.4675
-11.5 | -1.0954 | 0.01041 | -0.0198 | -105.2257
-10.5 | -1.0291 | 0.0096 | -0.0124 | -107.1979
-10 | -0.9835 | 0.00924 | -0.0109 | -106.4394
-9.5 | -0.936 | 0.00888 | -0.0098 | -105.4054
-9 | -0.8864 | 0.00855 | -0.009 | -103.6725
-8.5 | -0.8347 | 0.00825 | -0.0087 | -101.1758
-8 | -0.7815 | 0.00799 | -0.0086 | -97.8098
-7.5 | -0.7272 | 0.00776 | -0.0086 | -93.7113
-7 | -0.6726 | 0.0075 | -0.0088 | -89.68
-6.5 | -0.6174 | 0.00724 | -0.009 | -85.2762
-6 | -0.5612 | 0.00704 | -0.0094 | -79.7159
-5.5 | -0.5045 | 0.00685 | -0.01 | -73.6496
-5 | -0.4474 | 0.00663 | -0.0105 | -67.4811
-4.5 | -0.3898 | 0.00644 | -0.0112 | -60.528
-4 | -0.3322 | 0.00626 | -0.0119 | -53.0671
-3.5 | -0.2749 | 0.00604 | -0.0126 | -45.5132
-3 | -0.2178 | 0.00574 | -0.0132 | -37.9443
-2.5 | -0.1609 | 0.00542 | -0.0138 | -29.6863
-2 | -0.1041 | 0.00511 | -0.0145 | -20.3718
-1.5 | -0.0471 | 0.00474 | -0.0152 | -9.9367
-1 | 0.0072 | 0.00409 | -0.0156 | 1.7604
-0.5 | 0.0636 | 0.00361 | -0.0163 | 17.6177
0 | 0.1242 | 0.00356 | -0.0176 | 34.8876
0.5 | 0.1848 | 0.00356 | -0.0189 | 51.9101
1 | 0.2453 | 0.0036 | -0.0201 | 68.1389
1.5 | 0.3058 | 0.00369 | -0.0214 | 82.8726
2 | 0.366 | 0.0038 | -0.0226 | 96.3158
2.5 | 0.4245 | 0.00405 | -0.0236 | 104.8148
3 | 0.479 | 0.00457 | -0.0239 | 104.814
3.5 | 0.532 | 0.00515 | -0.024 | 103.301
4 | 0.5834 | 0.00578 | -0.0238 | 100.9343
4.5 | 0.6362 | 0.00622 | -0.0238 | 102.283
5 | 0.689 | 0.00661 | -0.0238 | 104.236
5.5 | 0.7393 | 0.0071 | -0.0233 | 104.1268
6 | 0.7889 | 0.00754 | -0.0227 | 104.6286
6.5 | 0.8367 | 0.00799 | -0.0217 | 104.7184
7 | 0.8846 | 0.00838 | -0.0208 | 105.5609
7.5 | 0.9311 | 0.00874 | -0.0196 | 106.5332
8 | 0.9744 | 0.00908 | -0.0178 | 107.3128
8.5 | 1.001 | 0.0095 | -0.0128 | 105.3684
9 | 1.0336 | 0.01002 | -0.0093 | 103.1537
9.5 | 1.0676 | 0.01064 | -0.0063 | 100.3383
10 | 1.1002 | 0.01135 | -0.0034 | 96.9339
10.5 | 1.1346 | 0.01211 | -0.001 | 93.6912
11 | 1.168 | 0.01295 | 0.0015 | 90.1931
11.5 | 1.2004 | 0.0139 | 0.0038 | 86.3597
12 | 1.229 | 0.01507 | 0.0065 | 81.5528
12.5 | 1.2599 | 0.0162 | 0.0087 | 77.7716
13 | 1.2906 | 0.0174 | 0.0107 | 74.1724
13.5 | 1.3201 | 0.0187 | 0.0128 | 70.5936
14 | 1.3481 | 0.02014 | 0.0148 | 66.9364
14.5 | 1.3727 | 0.02184 | 0.0169 | 62.8526
15 | 1.3987 | 0.02356 | 0.0187 | 59.3676
15.5 | 1.4253 | 0.02528 | 0.0203 | 56.3805
16 | 1.4511 | 0.02715 | 0.0218 | 53.4475
16.5 | 1.4743 | 0.02922 | 0.0233 | 50.4552
17 | 1.4954 | 0.03142 | 0.0249 | 47.5939
17.5 | 1.5468 | 0.03387 | 0.0202 | 45.6687
18 | 1.574 | 0.03678 | 0.0194 | 42.795
18.5 | 1.6139 | 0.03988 | 0.016 | 40.4689
19 | 1.6492 | 0.04354 | 0.0125 | 37.8778
19.5 | 1.6631 | 0.04696 | 0.0133 | 35.4152
20 | 1.6767 | 0.0505 | 0.0138 | 33.202

## 133. Re 16M Mach 0.25 (1)
BIGFOIL.COM POLAR EXPORT
NACA65-219 a=0.0
NACA65-219 a=0.0 |  |  |  | Cl Max: | 1.389 | at alpha= | 13 | deg
JavaFoil+Calcfoil stall+Eppler ext transition |  |  |  | L/D Max: | 98.552 | at alpha= | 5 | deg
Re: | 16000000 |  |  | Cd Min: | 0.00473 | at alpha= | -1 | deg
Mach: | 0.25 |  |  | Cl=0 at alpha= | -1.0154 | deg
|  |  |  | @ Cl=0.1, Cd= | 0.0047713
|  |  |  | @ Cl=0.4, Cd= | 0.0058057
|  |  |  | @ Cl=0.6, Cd= | 0.00681
alpha (deg) | Cl | Cd | Cm | Cl/Cd
-19 | -0.66 | 0.16538 | 0.011 | -3.99
-18.5 | -0.72 | 0.15494 | 0.011 | -4.648
-18 | -0.777 | 0.14416 | 0.011 | -5.392
-17.5 | -0.83 | 0.13444 | 0.011 | -6.173
-17 | -1.007 | 0.03534 | 0.017 | -28.491
-16.5 | -1.065 | 0.02977 | 0.017 | -35.792
-16 | -1.115 | 0.0258 | 0.016 | -43.221
-15.5 | -1.153 | 0.02312 | 0.015 | -49.848
-15 | -1.165 | 0.02199 | 0.014 | -52.99
-14.5 | -1.175 | 0.02018 | 0.014 | -58.212
-14 | -1.18 | 0.01832 | 0.013 | -64.418
-13.5 | -1.178 | 0.01707 | 0.012 | -69.014
-13 | -1.171 | 0.01592 | 0.011 | -73.526
-12.5 | -1.158 | 0.01499 | 0.01 | -77.206
-12 | -1.14 | 0.01399 | 0.009 | -81.512
-11.5 | -1.117 | 0.0133 | 0.008 | -83.97
-11 | -1.089 | 0.0125 | 0.007 | -87.129
-10.5 | -1.058 | 0.01185 | 0.006 | -89.264
-10 | -1.022 | 0.01126 | 0.005 | -90.722
-9.5 | -0.982 | 0.01073 | 0.004 | -91.559
-9 | -0.939 | 0.01026 | 0.003 | -91.475
-8.5 | -0.893 | 0.0098 | 0.002 | -91.046
-8 | -0.844 | 0.00934 | 0.001 | -90.304
-7.5 | -0.792 | 0.00896 | 0 | -88.377
-7 | -0.738 | 0.00862 | -0.001 | -85.693
-6.5 | -0.683 | 0.00831 | -0.002 | -82.143
-6 | -0.625 | 0.007 | -0.003 | -89.289
-5.5 | -0.568 | 0.00793 | -0.004 | -71.602
-5 | -0.507 | 0.00766 | -0.005 | -66.194
-4.5 | -0.445 | 0.00743 | -0.007 | -59.868
-4 | -0.382 | 0.00721 | -0.008 | -52.96
-3.5 | -0.319 | 0.00705 | -0.009 | -45.208
-3 | -0.255 | 0.00619 | -0.01 | -41.199
-2.5 | -0.191 | 0.00577 | -0.011 | -33.085
-2 | -0.127 | 0.00542 | -0.012 | -23.411
-1.5 | -0.063 | 0.00513 | -0.013 | -12.189
-1 | 0.002 | 0.00473 | -0.014 | 0.42
-0.5 | 0.067 | 0.00473 | -0.015 | 14.075
0 | 0.131 | 0.00481 | -0.016 | 27.273
0.5 | 0.196 | 0.00509 | -0.018 | 38.45
1 | 0.26 | 0.00533 | -0.019 | 48.802
1.5 | 0.325 | 0.00552 | -0.02 | 58.859
2 | 0.389 | 0.00576 | -0.021 | 67.547
2.5 | 0.454 | 0.00603 | -0.022 | 75.212
3 | 0.516 | 0.00634 | -0.023 | 81.429
3.5 | 0.58 | 0.00673 | -0.024 | 86.234
4 | 0.64 | 0.00697 | -0.025 | 91.782
4.5 | 0.701 | 0.00733 | -0.026 | 95.562
5 | 0.761 | 0.00772 | -0.027 | 98.552
5.5 | 0.819 | 0.00833 | -0.028 | 98.312
6 | 0.876 | 0.00937 | -0.029 | 93.474
6.5 | 0.933 | 0.00983 | -0.03 | 94.863
7 | 0.988 | 0.0103 | -0.031 | 95.851
7.5 | 1.041 | 0.01077 | -0.032 | 96.714
8 | 1.093 | 0.01131 | -0.033 | 96.651
8.5 | 1.141 | 0.01184 | -0.034 | 96.371
9 | 1.186 | 0.01244 | -0.035 | 95.395
9.5 | 1.228 | 0.01303 | -0.036 | 94.248
10 | 1.266 | 0.01374 | -0.037 | 92.134
10.5 | 1.299 | 0.01449 | -0.038 | 89.672
11 | 1.328 | 0.01532 | -0.039 | 86.687
11.5 | 1.352 | 0.01624 | -0.04 | 83.252
12 | 1.37 | 0.01719 | -0.041 | 79.713
12.5 | 1.382 | 0.01851 | -0.042 | 74.707
13 | 1.389 | 0.01977 | -0.043 | 70.257
13.5 | 1.389 | 0.0211 | -0.044 | 65.843
14 | 1.383 | 0.0226 | -0.044 | 61.186
14.5 | 1.364 | 0.02417 | -0.045 | 56.422
15 | 1.336 | 0.02633 | -0.046 | 50.739
15.5 | 1.302 | 0.02781 | -0.047 | 46.832
16 | 1.259 | 0.03047 | -0.047 | 41.332
16.5 | 1.21 | 0.03304 | -0.048 | 36.633
17 | 1.155 | 0.03605 | -0.049 | 32.028
17.5 | 1.091 | 0.04059 | -0.049 | 26.882
18 | 1.018 | 0.04801 | -0.049 | 21.201

## 134. Re 16M Mach 0.25 (2)
BIGFOIL.COM POLAR EXPORT
NACA65-219 a=0.0
NACA65-219 a=0.0 |  |  |  | Cl Max: | 1.651 | at alpha= | 20 | deg
XFOIL ncrit=9 |  |  |  | L/D Max: | 109.059 | at alpha= | 2.5 | deg
Re: | 16000000 |  |  | Cd Min: | 0.06351 | at alpha= | 20 | deg
Mach: | 0.25 |  |  | Cl=0 at alpha= | -1.0807 | deg
|  |  |  | @ Cl=0.1, Cd= | 0.0035885
|  |  |  | @ Cl=0.4, Cd= | 0.0038869
|  |  |  | @ Cl=0.6, Cd= | 0.0057857
alpha (deg) | Cl | Cd | Cm | Cl/Cd
-20 | -1.5776 | 0.04461 | -0.0696 | -35.3643
-19.5 | -1.5641 | 0.04071 | -0.0688 | -38.4205
-19 | -1.5454 | 0.03736 | -0.0677 | -41.3651
-18.5 | -1.5276 | 0.03413 | -0.0663 | -44.7583
-18 | -1.5065 | 0.03125 | -0.0646 | -48.208
-17.5 | -1.4813 | 0.02879 | -0.0628 | -51.4519
-17 | -1.4548 | 0.02655 | -0.0609 | -54.7947
-16.5 | -1.4271 | 0.02448 | -0.0587 | -58.2966
-16 | -1.3987 | 0.02256 | -0.0564 | -61.9991
-15.5 | -1.3677 | 0.02089 | -0.0541 | -65.4715
-15 | -1.3349 | 0.01942 | -0.0517 | -68.7384
-14.5 | -1.3033 | 0.01794 | -0.0491 | -72.6477
-14 | -1.2689 | 0.01668 | -0.0466 | -76.0731
-13.5 | -1.2361 | 0.01541 | -0.0437 | -80.2141
-13 | -1.2029 | 0.01424 | -0.0407 | -84.4733
-12.5 | -1.1692 | 0.01317 | -0.0376 | -88.7775
-12 | -1.1326 | 0.01228 | -0.0347 | -92.2313
-11.5 | -1.0961 | 0.01149 | -0.0316 | -95.396
-11 | -1.058 | 0.01081 | -0.0286 | -97.8723
-10.5 | -1.0204 | 0.01022 | -0.0252 | -99.8434
-10 | -0.9837 | 0.0097 | -0.0215 | -101.4124
-9.5 | -0.9519 | 0.00931 | -0.0166 | -102.2449
-9 | -0.9054 | 0.00892 | -0.0144 | -101.5022
-8.5 | -0.8548 | 0.00856 | -0.013 | -99.8598
-8 | -0.8019 | 0.00824 | -0.0121 | -97.318
-7.5 | -0.747 | 0.00797 | -0.0116 | -93.7265
-7 | -0.6907 | 0.0077 | -0.0114 | -89.7013
-6.5 | -0.6342 | 0.00743 | -0.0112 | -85.3567
-6 | -0.5769 | 0.00719 | -0.0112 | -80.2364
-5.5 | -0.5183 | 0.00698 | -0.0116 | -74.255
-5 | -0.4596 | 0.00675 | -0.0119 | -68.0889
-4.5 | -0.4002 | 0.00656 | -0.0124 | -61.0061
-4 | -0.3408 | 0.00637 | -0.013 | -53.5008
-3.5 | -0.2814 | 0.00614 | -0.0136 | -45.8306
-3 | -0.223 | 0.00582 | -0.0141 | -38.3162
-2.5 | -0.1644 | 0.00549 | -0.0146 | -29.9454
-2 | -0.1062 | 0.00516 | -0.0152 | -20.5814
-1.5 | -0.0478 | 0.00475 | -0.0158 | -10.0632
-0.5 | 0.0662 | 0.00361 | -0.0169 | 18.338
0 | 0.129 | 0.00357 | -0.0182 | 36.1345
0.5 | 0.1918 | 0.00357 | -0.0195 | 53.7255
1 | 0.2547 | 0.00361 | -0.0209 | 70.554
1.5 | 0.3173 | 0.00369 | -0.0222 | 85.9892
2 | 0.3796 | 0.00381 | -0.0234 | 99.6325
2.5 | 0.4406 | 0.00404 | -0.0245 | 109.0594
3 | 0.4964 | 0.00458 | -0.0247 | 108.3843
3.5 | 0.5506 | 0.00518 | -0.0246 | 106.2934
4 | 0.6028 | 0.00582 | -0.0241 | 103.5739
4.5 | 0.6557 | 0.00634 | -0.0237 | 103.4227
5 | 0.7085 | 0.00678 | -0.0232 | 104.4985
5.5 | 0.758 | 0.00731 | -0.0221 | 103.6936
6 | 0.8069 | 0.00779 | -0.0209 | 103.5815
6.5 | 0.8518 | 0.0083 | -0.0189 | 102.6265
7 | 0.896 | 0.00873 | -0.0167 | 102.6346
7.5 | 0.9232 | 0.00915 | -0.0112 | 100.8962
8 | 0.9573 | 0.0097 | -0.0074 | 98.6907
8.5 | 0.9916 | 0.01038 | -0.0039 | 95.5299
9 | 1.0284 | 0.01107 | -0.0011 | 92.8997
9.5 | 1.0621 | 0.01196 | 0.002 | 88.8043
10 | 1.0971 | 0.01287 | 0.0048 | 85.2448
10.5 | 1.1325 | 0.01385 | 0.0073 | 81.769
11 | 1.1654 | 0.01499 | 0.01 | 77.7452
11.5 | 1.1967 | 0.01628 | 0.0127 | 73.5074
12 | 1.227 | 0.01768 | 0.0153 | 69.4005
12.5 | 1.2586 | 0.01908 | 0.0177 | 65.9644
13 | 1.2893 | 0.02062 | 0.02 | 62.5267
13.5 | 1.3177 | 0.02234 | 0.0223 | 58.9839
14 | 1.3457 | 0.0242 | 0.0245 | 55.6074
14.5 | 1.3715 | 0.02626 | 0.0266 | 52.2277
15 | 1.398 | 0.0284 | 0.0285 | 49.2254
15.5 | 1.4248 | 0.03059 | 0.0302 | 46.5773
16 | 1.4494 | 0.03303 | 0.0318 | 43.8813
16.5 | 1.473 | 0.03561 | 0.0334 | 41.3648
17 | 1.4909 | 0.03858 | 0.0351 | 38.6444
17.5 | 1.5433 | 0.04189 | 0.0303 | 36.8417
18 | 1.5652 | 0.04566 | 0.03 | 34.2795
18.5 | 1.5996 | 0.04976 | 0.0273 | 32.1463
19 | 1.6319 | 0.05436 | 0.0241 | 30.0202
19.5 | 1.644 | 0.05881 | 0.0244 | 27.9544
20 | 1.651 | 0.06351 | 0.025 | 25.9959

## 135. Re 16M Mach 0.50 (1)
BIGFOIL.COM POLAR EXPORT
NACA65-219 a=0.0
NACA65-219 a=0.0 |  |  |  | Cl Max: | 1.197 | at alpha= | 9 | deg
JavaFoil+Calcfoil stall+Eppler ext transition |  |  |  | L/D Max: | 91.598 | at alpha= | 5 | deg
Re: | 16000000 |  |  | Cd Min: | 0.00494 | at alpha= | -1 | deg
Mach: | 0.5 |  |  | Cl=0 at alpha= | -1.0139 | deg
|  |  |  | @ Cl=0.1, Cd= | 0.0049436
|  |  |  | @ Cl=0.4, Cd= | 0.0060933
|  |  |  | @ Cl=0.6, Cd= | 0.0071777
alpha (deg) | Cl | Cd | Cm | Cl/Cd
-20 | -1.075 | 0.19008 | 0.016 | -5.655
-19.5 | -1.05 | 0.17096 | 0.016 | -6.141
-19 | -1.021 | 0.16464 | 0.015 | -6.202
-18.5 | -0.992 | 0.1608 | 0.014 | -6.169
-18 | -0.963 | 0.15701 | 0.014 | -6.133
-17.5 | -0.936 | 0.14543 | 0.013 | -6.436
-17 | -0.91 | 0.13327 | 0.013 | -6.827
-16.5 | -0.88 | 0.12892 | 0.012 | -6.829
-16 | -0.851 | 0.12708 | 0.011 | -6.694
-15.5 | -0.824 | 0.11086 | 0.01 | -7.43
-15 | -0.819 | 0.08682 | 0.012 | -9.436
-14.5 | -0.801 | 0.07437 | 0.012 | -10.776
-14 | -0.838 | 0.03608 | 0.013 | -23.226
-13.5 | -0.828 | 0.02574 | 0.013 | -32.186
-13 | -0.684 | 0.08614 | 0.007 | -7.946
-12.5 | -0.654 | 0.08478 | 0.006 | -7.72
-12 | -0.73 | 0.02363 | 0.01 | -30.902
-11.5 | -0.704 | 0.0206 | 0.009 | -34.171
-11 | -0.677 | 0.01762 | 0.008 | -38.42
-10.5 | -0.646 | 0.01599 | 0.007 | -40.422
-10 | -0.512 | 0.06511 | 0.003 | -7.857
-9.5 | -0.579 | 0.01547 | 0.005 | -37.433
-9 | -0.83 | 0.0138 | 0.003 | -60.149
-8.5 | -0.868 | 0.01268 | 0.002 | -68.471
-8 | -0.859 | 0.0118 | 0.001 | -72.842
-7.5 | -0.829 | 0.01109 | 0 | -74.762
-7 | -0.787 | 0.01035 | -0.001 | -76.037
-6.5 | -0.737 | 0.00975 | -0.002 | -75.503
-6 | -0.68 | 0.00934 | -0.004 | -72.83
-5.5 | -0.62 | 0.00892 | -0.005 | -69.427
-5 | -0.556 | 0.00855 | -0.006 | -65.042
-4.5 | -0.49 | 0.00823 | -0.007 | -59.577
-4 | -0.422 | 0.00792 | -0.008 | -53.287
-3.5 | -0.353 | 0.00768 | -0.01 | -46.026
-3 | -0.285 | 0.0068 | -0.011 | -41.852
-2.5 | -0.213 | 0.00628 | -0.012 | -33.992
-2 | -0.142 | 0.00568 | -0.013 | -24.949
-1.5 | -0.07 | 0.00534 | -0.015 | -13.109
-1 | 0.002 | 0.00494 | -0.016 | 0.449
-0.5 | 0.074 | 0.00494 | -0.017 | 15.057
0 | 0.147 | 0.00495 | -0.018 | 29.628
0.5 | 0.219 | 0.0054 | -0.02 | 40.548
1 | 0.291 | 0.00571 | -0.021 | 50.96
1.5 | 0.363 | 0.00597 | -0.022 | 60.864
2 | 0.432 | 0.0062 | -0.023 | 69.747
2.5 | 0.503 | 0.00656 | -0.024 | 76.621
3 | 0.569 | 0.00698 | -0.026 | 81.54
3.5 | 0.638 | 0.00742 | -0.027 | 86.046
4 | 0.707 | 0.00798 | -0.028 | 88.542
4.5 | 0.773 | 0.00856 | -0.029 | 90.327
5 | 0.838 | 0.00915 | -0.03 | 91.598
5.5 | 0.899 | 0.01074 | -0.031 | 83.72
6 | 0.96 | 0.01137 | -0.032 | 84.413
6.5 | 1.018 | 0.0121 | -0.034 | 84.14
7 | 1.072 | 0.01287 | -0.035 | 83.264
7.5 | 1.12 | 0.0137 | -0.036 | 81.813
8 | 1.162 | 0.01461 | -0.037 | 79.578
8.5 | 1.19 | 0.01561 | -0.038 | 76.251
9 | 1.197 | 0.01678 | -0.039 | 71.323
9.5 | 1.165 | 0.01824 | -0.04 | 63.854
10 | 1.001 | 0.02077 | -0.041 | 48.173
10.5 | 0.774 | 0.02141 | -0.042 | 36.142
11 | 0.804 | 0.02381 | -0.043 | 33.763
11.5 | 0.829 | 0.02835 | -0.043 | 29.231
12 | 0.867 | 0.02576 | -0.045 | 33.662
12.5 | 0.896 | 0.02856 | -0.046 | 31.36
13 | 0.922 | 0.03277 | -0.046 | 28.127
13.5 | 0.942 | 0.03938 | -0.047 | 23.931
14 | 0.983 | 0.03538 | -0.048 | 27.792

## 136. Re 16M Mach 0.50 (2)
BIGFOIL.COM POLAR EXPORT
NACA65-219 a=0.0
NACA65-219 a=0.0 |  |  |  | Cl Max: | 1.264 | at alpha= | 13.5 | deg
XFOIL ncrit=9 |  |  |  | L/D Max: | 133.486 | at alpha= | 3 | deg
Re: | 16000000 |  |  | Cd Min: | 0.15208 | at alpha= | 18.5 | deg
Mach: | 0.5 |  |  | Cl=0 at alpha= | -1.0614 | deg
|  |  |  | @ Cl=0.1, Cd= | 0.003627
|  |  |  | @ Cl=0.4, Cd= | 0.003817
|  |  |  | @ Cl=0.6, Cd= | 0.0046863
alpha (deg) | Cl | Cd | Cm | Cl/Cd
-16 | -0.7807 | 0.11037 | -0.0547 | -7.0735
-15.5 | -0.7963 | 0.09784 | -0.0632 | -8.1388
-15 | -0.8134 | 0.0855 | -0.0718 | -9.5135
-14.5 | -0.8353 | 0.07373 | -0.0795 | -11.3292
-14 | -0.8611 | 0.06285 | -0.0854 | -13.7009
-13.5 | -0.8903 | 0.05293 | -0.0892 | -16.8203
-13 | -0.9195 | 0.04426 | -0.0906 | -20.775
-12.5 | -0.9479 | 0.03666 | -0.0897 | -25.8565
-12 | -0.9702 | 0.03036 | -0.0865 | -31.9565
-11.5 | -0.9884 | 0.0251 | -0.0813 | -39.3785
-11 | -0.993 | 0.02106 | -0.0751 | -47.151
-10.5 | -0.9796 | 0.01815 | -0.069 | -53.9725
-10 | -0.956 | 0.01587 | -0.0632 | -60.2394
-9.5 | -0.9215 | 0.01413 | -0.058 | -65.2159
-9 | -0.883 | 0.01268 | -0.0531 | -69.6372
-8.5 | -0.8427 | 0.01144 | -0.0482 | -73.6626
-8 | -0.7989 | 0.01043 | -0.0437 | -76.5964
-7.5 | -0.754 | 0.00959 | -0.0393 | -78.6236
-7 | -0.7093 | 0.00892 | -0.0347 | -79.5179
-6.5 | -0.6675 | 0.00836 | -0.0294 | -79.8445
-6 | -0.6224 | 0.00802 | -0.0245 | -77.606
-5.5 | -0.5639 | 0.00767 | -0.0222 | -73.5202
-5 | -0.5015 | 0.00738 | -0.0208 | -67.9539
-4.5 | -0.437 | 0.0071 | -0.02 | -61.5493
-4 | -0.3713 | 0.00684 | -0.0195 | -54.2836
-3.5 | -0.3049 | 0.0066 | -0.0194 | -46.197
-3 | -0.2398 | 0.0063 | -0.0192 | -38.0635
-2.5 | -0.1769 | 0.00586 | -0.0189 | -30.1877
-2 | -0.1131 | 0.00538 | -0.0188 | -21.0223
-1 | 0.0074 | 0.00383 | -0.0181 | 1.9321
-0.5 | 0.078 | 0.00363 | -0.0193 | 21.4876
0 | 0.1509 | 0.00362 | -0.0209 | 41.6851
0.5 | 0.224 | 0.00366 | -0.0226 | 61.2022
1 | 0.2972 | 0.00371 | -0.0242 | 80.1078
1.5 | 0.3703 | 0.00378 | -0.0257 | 97.963
2 | 0.4425 | 0.00387 | -0.0271 | 114.3411
2.5 | 0.5142 | 0.00401 | -0.0283 | 128.2294
3 | 0.582 | 0.00436 | -0.0288 | 133.4862
3.5 | 0.6344 | 0.00531 | -0.0267 | 119.4727
4 | 0.6872 | 0.00604 | -0.0245 | 113.7748
4.5 | 0.7332 | 0.0068 | -0.0209 | 107.8235
5 | 0.7661 | 0.00754 | -0.0149 | 101.6048
5.5 | 0.777 | 0.00852 | -0.0053 | 91.1972
6 | 0.8002 | 0.00977 | 0.0012 | 81.9038
6.5 | 0.8196 | 0.01145 | 0.0076 | 71.5808
7 | 0.8548 | 0.0128 | 0.0117 | 66.7812
7.5 | 0.8927 | 0.01414 | 0.0154 | 63.133
8 | 0.9312 | 0.01558 | 0.0189 | 59.7689
8.5 | 0.9701 | 0.01707 | 0.0223 | 56.8307
9 | 1.0064 | 0.01877 | 0.0259 | 53.6175
9.5 | 1.0429 | 0.02058 | 0.0293 | 50.6754
10 | 1.0802 | 0.02248 | 0.0326 | 48.0516
10.5 | 1.1164 | 0.02457 | 0.036 | 45.4375
11 | 1.1517 | 0.02682 | 0.0392 | 42.9418
11.5 | 1.1847 | 0.02936 | 0.0426 | 40.3508
12 | 1.2173 | 0.03207 | 0.0458 | 37.9576
12.5 | 1.2446 | 0.03524 | 0.049 | 35.3178
13 | 1.2601 | 0.03938 | 0.0523 | 31.9985
13.5 | 1.264 | 0.04454 | 0.0552 | 28.379
14 | 1.249 | 0.05142 | 0.0571 | 24.2902
14.5 | 1.2301 | 0.05918 | 0.0577 | 20.7857
15 | 1.2055 | 0.0681 | 0.0566 | 17.7019
15.5 | 1.1773 | 0.07821 | 0.0536 | 15.0531
16 | 1.145 | 0.08957 | 0.0488 | 12.7833
16.5 | 1.115 | 0.10163 | 0.0424 | 10.9712
17 | 1.0883 | 0.11408 | 0.0349 | 9.5398
17.5 | 1.0626 | 0.12692 | 0.0267 | 8.3722
18 | 1.0415 | 0.13962 | 0.0182 | 7.4595
18.5 | 1.0241 | 0.15208 | 0.0096 | 6.734

## 137. Re 18M Mach 0.00 (1)
BIGFOIL.COM POLAR EXPORT
NACA65-219 a=0.0
NACA65-219 a=0.0 |  |  |  | Cl Max: | 1.476 | at alpha= | 15 | deg
JavaFoil+Calcfoil stall+Eppler ext transition |  |  |  | L/D Max: | 104.81 | at alpha= | 4.5 | deg
Re: | 18000000 |  |  | Cd Min: | 0.00473 | at alpha= | -0.5 | deg
Mach: | 0 |  |  | Cl=0 at alpha= | -1.0159 | deg
|  |  |  | @ Cl=0.1, Cd= | 0.0049014
|  |  |  | @ Cl=0.4, Cd= | 0.0058316
|  |  |  | @ Cl=0.6, Cd= | 0.0067507
alpha (deg) | Cl | Cd | Cm | Cl/Cd
-20 | -1.137 | 0.04533 | 0.021 | -25.076
-19.5 | -1.176 | 0.03635 | 0.021 | -32.345
-19 | -1.206 | 0.03164 | 0.02 | -38.122
-18.5 | -1.232 | 0.02868 | 0.02 | -42.952
-18 | -1.253 | 0.02647 | 0.019 | -47.353
-17.5 | -1.272 | 0.02453 | 0.018 | -51.843
-17 | -1.285 | 0.02336 | 0.017 | -55.011
-16.5 | -1.297 | 0.02169 | 0.017 | -59.797
-16 | -1.305 | 0.02003 | 0.016 | -65.177
-15.5 | -1.307 | 0.01873 | 0.015 | -69.773
-15 | -1.296 | 0.01756 | 0.014 | -73.833
-14.5 | -1.283 | 0.01632 | 0.013 | -78.631
-14 | -1.266 | 0.0154 | 0.012 | -82.212
-13.5 | -1.245 | 0.01453 | 0.012 | -85.734
-13 | -1.222 | 0.01377 | 0.011 | -88.699
-12.5 | -1.195 | 0.01307 | 0.01 | -91.401
-12 | -1.165 | 0.01243 | 0.009 | -93.699
-11.5 | -1.132 | 0.01183 | 0.008 | -95.682
-11 | -1.096 | 0.01122 | 0.007 | -97.745
-10.5 | -1.058 | 0.01074 | 0.006 | -98.491
-10 | -1.016 | 0.01029 | 0.005 | -98.724
-9.5 | -0.972 | 0.00986 | 0.004 | -98.602
-9 | -0.926 | 0.00946 | 0.003 | -97.883
-8.5 | -0.878 | 0.00906 | 0.002 | -96.838
-8 | -0.827 | 0.00874 | 0.001 | -94.658
-7.5 | -0.775 | 0.00842 | 0 | -92.047
-7 | -0.722 | 0.0075 | -0.001 | -96.274
-6.5 | -0.668 | 0.008 | -0.002 | -83.415
-6 | -0.61 | 0.00774 | -0.003 | -78.807
-5.5 | -0.551 | 0.00754 | -0.004 | -73.082
-5 | -0.492 | 0.00731 | -0.005 | -67.258
-4.5 | -0.431 | 0.00711 | -0.006 | -60.65
-4 | -0.37 | 0.00693 | -0.007 | -53.417
-3.5 | -0.309 | 0.00673 | -0.008 | -45.868
-3 | -0.247 | 0.00608 | -0.01 | -40.612
-2.5 | -0.185 | 0.00583 | -0.011 | -31.719
-2 | -0.123 | 0.00551 | -0.012 | -22.293
-1.5 | -0.061 | 0.0052 | -0.013 | -11.643
-1 | 0.002 | 0.00505 | -0.014 | 0.381
-0.5 | 0.064 | 0.00473 | -0.015 | 13.619
0 | 0.127 | 0.00503 | -0.016 | 25.271
0.5 | 0.19 | 0.00514 | -0.017 | 36.854
1 | 0.252 | 0.00528 | -0.018 | 47.731
1.5 | 0.315 | 0.00546 | -0.019 | 57.652
2 | 0.377 | 0.00575 | -0.02 | 65.559
2.5 | 0.439 | 0.00597 | -0.021 | 73.628
3 | 0.5 | 0.00619 | -0.022 | 80.77
3.5 | 0.562 | 0.00653 | -0.024 | 85.999
4 | 0.624 | 0.00689 | -0.025 | 90.482
4.5 | 0.682 | 0.0065 | -0.026 | 104.81
5 | 0.74 | 0.00739 | -0.027 | 100.159
5.5 | 0.797 | 0.00793 | -0.028 | 100.523
6 | 0.853 | 0.00875 | -0.028 | 97.51
6.5 | 0.909 | 0.00915 | -0.029 | 99.291
7 | 0.963 | 0.00955 | -0.03 | 100.901
7.5 | 1.017 | 0.00997 | -0.031 | 102.006
8 | 1.069 | 0.01036 | -0.032 | 103.141
8.5 | 1.118 | 0.01082 | -0.033 | 103.292
9 | 1.165 | 0.01134 | -0.034 | 102.69
9.5 | 1.209 | 0.01188 | -0.035 | 101.782
10 | 1.251 | 0.01244 | -0.036 | 100.545
10.5 | 1.29 | 0.01302 | -0.037 | 99.014
11 | 1.325 | 0.01368 | -0.038 | 96.893
11.5 | 1.358 | 0.01435 | -0.039 | 94.637
12 | 1.387 | 0.01516 | -0.04 | 91.498
12.5 | 1.413 | 0.01606 | -0.041 | 87.939
13 | 1.434 | 0.01703 | -0.042 | 84.219
13.5 | 1.452 | 0.01807 | -0.042 | 80.397
14 | 1.467 | 0.01916 | -0.043 | 76.566
14.5 | 1.474 | 0.02015 | -0.044 | 73.125
15 | 1.476 | 0.02143 | -0.045 | 68.878
15.5 | 1.474 | 0.02266 | -0.046 | 65.067
16 | 1.468 | 0.02429 | -0.047 | 60.435
16.5 | 1.458 | 0.0258 | -0.047 | 56.513
17 | 1.445 | 0.02747 | -0.048 | 52.612
17.5 | 1.428 | 0.02952 | -0.049 | 48.373
18 | 1.408 | 0.03154 | -0.049 | 44.634
18.5 | 1.381 | 0.03371 | -0.05 | 40.962
19 | 1.35 | 0.03694 | -0.051 | 36.534
19.5 | 1.316 | 0.04107 | -0.051 | 32.032
20 | 1.282 | 0.04395 | -0.052 | 29.183

## 138. Re 18M Mach 0.00 (2)
BIGFOIL.COM POLAR EXPORT
NACA65-219 a=0.0
NACA65-219 a=0.0 |  |  |  | Cl Max: | 1.696 | at alpha= | 20 | deg
XFOIL ncrit=9 |  |  |  | L/D Max: | 110.474 | at alpha= | 8 | deg
Re: | 18000000 |  |  | Cd Min: | 0.04706 | at alpha= | 20 | deg
Mach: | 0 |  |  | Cl=0 at alpha= | -1.0824 | deg
|  |  |  | @ Cl=0.1, Cd= | 0.0035796
|  |  |  | @ Cl=0.4, Cd= | 0.0040724
|  |  |  | @ Cl=0.6, Cd= | 0.0059018
alpha (deg) | Cl | Cd | Cm | Cl/Cd
-20 | -1.5975 | 0.0312 | -0.0506 | -51.2019
-19.5 | -1.5805 | 0.02866 | -0.0493 | -55.1465
-19 | -1.5567 | 0.0267 | -0.0481 | -58.3034
-18.5 | -1.5356 | 0.02463 | -0.0466 | -62.3467
-18 | -1.5122 | 0.02282 | -0.045 | -66.2664
-17.5 | -1.4849 | 0.02128 | -0.0434 | -69.7791
-17 | -1.4566 | 0.01988 | -0.0418 | -73.2696
-16.5 | -1.4285 | 0.01853 | -0.04 | -77.0912
-16 | -1.3988 | 0.01732 | -0.0381 | -80.7621
-15.5 | -1.3679 | 0.01619 | -0.0362 | -84.4904
-15 | -1.3355 | 0.0152 | -0.0343 | -87.8618
-14.5 | -1.3035 | 0.01423 | -0.0322 | -91.6022
-14 | -1.2727 | 0.01328 | -0.0297 | -95.8358
-13.5 | -1.2403 | 0.01244 | -0.0272 | -99.7026
-13 | -1.2076 | 0.01169 | -0.0246 | -103.302
-12.5 | -1.1748 | 0.011 | -0.0217 | -106.8
-12 | -1.1401 | 0.01047 | -0.019 | -108.8921
-11.5 | -1.1066 | 0.00998 | -0.0157 | -110.8818
-10.5 | -1.0318 | 0.00931 | -0.0099 | -110.8271
-10 | -0.9841 | 0.00899 | -0.009 | -109.4661
-9.5 | -0.9356 | 0.00865 | -0.0082 | -108.1618
-9 | -0.8855 | 0.00833 | -0.0077 | -106.3025
-8.5 | -0.8336 | 0.00804 | -0.0075 | -103.6816
-8 | -0.7803 | 0.0078 | -0.0075 | -100.0385
-7.5 | -0.726 | 0.00757 | -0.0077 | -95.9049
-7 | -0.6711 | 0.00733 | -0.008 | -91.5553
-6.5 | -0.616 | 0.00709 | -0.0083 | -86.8829
-6 | -0.56 | 0.00689 | -0.0088 | -81.2772
-5.5 | -0.5033 | 0.0067 | -0.0095 | -75.1194
-5 | -0.4465 | 0.00649 | -0.0101 | -68.7982
-4.5 | -0.389 | 0.00632 | -0.0108 | -61.5506
-4 | -0.3316 | 0.00615 | -0.0116 | -53.9187
-3.5 | -0.2742 | 0.00593 | -0.0123 | -46.2395
-3 | -0.2172 | 0.00565 | -0.013 | -38.4425
-2.5 | -0.1602 | 0.0054 | -0.0137 | -29.6667
-2 | -0.1033 | 0.0051 | -0.0144 | -20.2549
-1.5 | -0.0461 | 0.00479 | -0.0152 | -9.6242
-1 | 0.0091 | 0.00429 | -0.0158 | 2.1212
-0.5 | 0.0637 | 0.00361 | -0.0163 | 17.6454
0 | 0.1234 | 0.00356 | -0.0175 | 34.6629
0.5 | 0.1836 | 0.00352 | -0.0188 | 52.1591
1 | 0.2438 | 0.00357 | -0.02 | 68.2913
1.5 | 0.3035 | 0.00366 | -0.0212 | 82.9235
2 | 0.363 | 0.00381 | -0.0224 | 95.2756
2.5 | 0.4194 | 0.00421 | -0.0231 | 99.62
3 | 0.4742 | 0.00468 | -0.0236 | 101.3248
3.5 | 0.527 | 0.00523 | -0.0237 | 100.7648
4.5 | 0.6324 | 0.0062 | -0.0238 | 102
5.5 | 0.7362 | 0.00701 | -0.0236 | 105.0214
6 | 0.7871 | 0.00741 | -0.0232 | 106.2213
6.5 | 0.8355 | 0.00784 | -0.0225 | 106.5689
7 | 0.8842 | 0.0082 | -0.0218 | 107.8293
7.5 | 0.9323 | 0.00854 | -0.021 | 109.1686
8 | 0.9788 | 0.00886 | -0.0199 | 110.474
8.5 | 1.0145 | 0.00919 | -0.0167 | 110.3917
9 | 1.0443 | 0.00963 | -0.0125 | 108.4424
9.5 | 1.0763 | 0.0102 | -0.0092 | 105.5196
10 | 1.1088 | 0.01084 | -0.0062 | 102.2878
10.5 | 1.1436 | 0.01151 | -0.0038 | 99.3571
11 | 1.1767 | 0.01228 | -0.0013 | 95.8225
11.5 | 1.2088 | 0.01316 | 0.0011 | 91.8541
12 | 1.238 | 0.01423 | 0.0038 | 86.9993
13 | 1.3006 | 0.01636 | 0.0079 | 79.4988
13.5 | 1.3297 | 0.01759 | 0.01 | 75.5941
14 | 1.358 | 0.01894 | 0.012 | 71.7001
14.5 | 1.3825 | 0.02054 | 0.0142 | 67.3077
15 | 1.4084 | 0.02215 | 0.016 | 63.5847
15.5 | 1.435 | 0.02379 | 0.0176 | 60.3195
16 | 1.4622 | 0.02543 | 0.019 | 57.499
16.5 | 1.4864 | 0.02733 | 0.0205 | 54.3871
17 | 1.5081 | 0.02946 | 0.0219 | 51.1914
17.5 | 1.5282 | 0.03154 | 0.0237 | 48.4528
18 | 1.573 | 0.03443 | 0.0192 | 45.6869
18.5 | 1.6093 | 0.03687 | 0.0173 | 43.648
19 | 1.6441 | 0.04019 | 0.0142 | 40.9082
19.5 | 1.6763 | 0.04367 | 0.0113 | 38.3856
20 | 1.696 | 0.04706 | 0.0107 | 36.0391

## 139. Re 18M Mach 0.10 (1)
BIGFOIL.COM POLAR EXPORT
NACA65-219 a=0.0
NACA65-219 a=0.0 |  |  |  | Cl Max: | 1.462 | at alpha= | 14.5 | deg
JavaFoil+Calcfoil stall+Eppler ext transition |  |  |  | L/D Max: | 104.898 | at alpha= | 4.5 | deg
Re: | 18000000 |  |  | Cd Min: | 0.00473 | at alpha= | -0.5 | deg
Mach: | 0.1 |  |  | Cl=0 at alpha= | -1.0159 | deg
|  |  |  | @ Cl=0.1, Cd= | 0.0048911
|  |  |  | @ Cl=0.4, Cd= | 0.0058233
|  |  |  | @ Cl=0.6, Cd= | 0.0067476
alpha (deg) | Cl | Cd | Cm | Cl/Cd
-20 | -0.959 | 0.15017 | 0.014 | -6.387
-19.5 | -1.121 | 0.04021 | 0.021 | -27.869
-19 | -1.159 | 0.03366 | 0.02 | -34.428
-18.5 | -1.189 | 0.03019 | 0.02 | -39.401
-18 | -1.216 | 0.02771 | 0.019 | -43.887
-17.5 | -1.239 | 0.02569 | 0.018 | -48.23
-17 | -1.257 | 0.0243 | 0.017 | -51.742
-16.5 | -1.273 | 0.02246 | 0.017 | -56.693
-16 | -1.286 | 0.02065 | 0.016 | -62.261
-15.5 | -1.291 | 0.01927 | 0.015 | -66.995
-15 | -1.283 | 0.018 | 0.014 | -71.258
-14.5 | -1.272 | 0.01667 | 0.013 | -76.328
-14 | -1.257 | 0.01573 | 0.013 | -79.938
-13.5 | -1.239 | 0.01477 | 0.012 | -83.859
-13 | -1.217 | 0.01402 | 0.011 | -86.763
-12.5 | -1.192 | 0.01326 | 0.01 | -89.839
-12 | -1.163 | 0.0126 | 0.009 | -92.288
-11.5 | -1.131 | 0.01201 | 0.008 | -94.218
-11 | -1.096 | 0.01138 | 0.007 | -96.306
-10.5 | -1.058 | 0.01086 | 0.006 | -97.439
-10 | -1.018 | 0.01043 | 0.005 | -97.562
-9.5 | -0.974 | 0.00995 | 0.004 | -97.965
-9 | -0.928 | 0.00957 | 0.003 | -97.027
-8.5 | -0.88 | 0.00915 | 0.002 | -96.223
-8 | -0.83 | 0.00879 | 0.001 | -94.444
-7.5 | -0.778 | 0.00846 | 0 | -91.937
-7 | -0.724 | 0.00754 | -0.001 | -96.096
-6.5 | -0.671 | 0.00813 | -0.002 | -82.478
-6 | -0.613 | 0.00783 | -0.003 | -78.228
-5.5 | -0.554 | 0.00753 | -0.004 | -73.557
-5 | -0.494 | 0.00731 | -0.005 | -67.56
-4.5 | -0.433 | 0.00712 | -0.006 | -60.891
-4 | -0.372 | 0.007 | -0.007 | -53.185
-3.5 | -0.31 | 0.00682 | -0.008 | -45.482
-3 | -0.248 | 0.00609 | -0.01 | -40.732
-2.5 | -0.186 | 0.00585 | -0.011 | -31.774
-2 | -0.123 | 0.00551 | -0.012 | -22.397
-1.5 | -0.061 | 0.00519 | -0.013 | -11.741
-1 | 0.002 | 0.00503 | -0.014 | 0.384
-0.5 | 0.065 | 0.00473 | -0.015 | 13.688
0 | 0.128 | 0.00502 | -0.016 | 25.42
0.5 | 0.19 | 0.00519 | -0.017 | 36.711
1 | 0.253 | 0.00529 | -0.018 | 47.889
1.5 | 0.316 | 0.00553 | -0.019 | 57.178
2 | 0.379 | 0.00573 | -0.02 | 66.173
2.5 | 0.442 | 0.00601 | -0.021 | 73.539
3 | 0.502 | 0.00627 | -0.023 | 80.087
3.5 | 0.565 | 0.00655 | -0.024 | 86.264
4 | 0.627 | 0.0069 | -0.025 | 90.819
4.5 | 0.685 | 0.00653 | -0.026 | 104.898
5 | 0.743 | 0.00744 | -0.027 | 99.882
5.5 | 0.801 | 0.00797 | -0.028 | 100.424
6 | 0.857 | 0.00884 | -0.029 | 96.958
6.5 | 0.913 | 0.00921 | -0.03 | 99.093
7 | 0.967 | 0.00964 | -0.031 | 100.372
7.5 | 1.021 | 0.01004 | -0.032 | 101.662
8 | 1.072 | 0.01046 | -0.033 | 102.507
8.5 | 1.122 | 0.01096 | -0.034 | 102.337
9 | 1.168 | 0.01146 | -0.035 | 101.977
9.5 | 1.212 | 0.01198 | -0.035 | 101.195
10 | 1.254 | 0.01258 | -0.036 | 99.618
10.5 | 1.292 | 0.01319 | -0.037 | 97.973
11 | 1.327 | 0.01386 | -0.038 | 95.754
11.5 | 1.359 | 0.01456 | -0.039 | 93.325
12 | 1.386 | 0.01543 | -0.04 | 89.847
12.5 | 1.41 | 0.01632 | -0.041 | 86.436
13 | 1.43 | 0.01734 | -0.042 | 82.469
13.5 | 1.446 | 0.01842 | -0.043 | 78.536
14 | 1.459 | 0.01947 | -0.044 | 74.901
14.5 | 1.462 | 0.02069 | -0.044 | 70.678
15 | 1.462 | 0.02191 | -0.045 | 66.728
15.5 | 1.456 | 0.02339 | -0.046 | 62.26
16 | 1.446 | 0.0249 | -0.047 | 58.095
16.5 | 1.433 | 0.02653 | -0.047 | 54.018
17 | 1.415 | 0.0285 | -0.048 | 49.639
17.5 | 1.394 | 0.0305 | -0.049 | 45.697
18 | 1.369 | 0.03264 | -0.05 | 41.925
18.5 | 1.337 | 0.03502 | -0.05 | 38.172
19 | 1.3 | 0.03859 | -0.051 | 33.696
19.5 | 1.262 | 0.04226 | -0.051 | 29.87

## 140. Re 18M Mach 0.10 (2)
BIGFOIL.COM POLAR EXPORT
NACA65-219 a=0.0
NACA65-219 a=0.0 |  |  |  | Cl Max: | 1.6959 | at alpha= | 20 | deg
XFOIL ncrit=9 |  |  |  | L/D Max: | 109.854 | at alpha= | 8 | deg
Re: | 18000000 |  |  | Cd Min: | 0.04899 | at alpha= | 20 | deg
Mach: | 0.1 |  |  | Cl=0 at alpha= | -1.083 | deg
|  |  |  | @ Cl=0.1, Cd= | 0.0035701
|  |  |  | @ Cl=0.4, Cd= | 0.0040403
|  |  |  | @ Cl=0.6, Cd= | 0.0059228
alpha (deg) | Cl | Cd | Cm | Cl/Cd
-20 | -1.5967 | 0.03293 | -0.0537 | -48.4877
-19.5 | -1.5792 | 0.03027 | -0.0525 | -52.1705
-19 | -1.5562 | 0.02811 | -0.0513 | -55.3611
-18.5 | -1.5353 | 0.0259 | -0.0498 | -59.278
-18 | -1.5135 | 0.02386 | -0.048 | -63.4325
-17.5 | -1.4872 | 0.02216 | -0.0464 | -67.1119
-17 | -1.4595 | 0.02063 | -0.0447 | -70.7465
-16.5 | -1.4314 | 0.0192 | -0.0427 | -74.5521
-16 | -1.4018 | 0.0179 | -0.0408 | -78.3128
-15.5 | -1.3707 | 0.01672 | -0.0388 | -81.9797
-15 | -1.3381 | 0.01567 | -0.0368 | -85.3925
-14.5 | -1.3058 | 0.01464 | -0.0346 | -89.194
-14 | -1.2736 | 0.01368 | -0.0322 | -93.0994
-13.5 | -1.2406 | 0.01279 | -0.0298 | -96.9977
-13 | -1.2078 | 0.01199 | -0.0271 | -100.7339
-12.5 | -1.1752 | 0.01124 | -0.0241 | -104.5552
-12 | -1.1402 | 0.01065 | -0.0213 | -107.061
-11.5 | -1.1054 | 0.01013 | -0.0182 | -109.1214
-11 | -1.0734 | 0.00969 | -0.0143 | -110.774
-10.5 | -1.0356 | 0.00939 | -0.0113 | -110.2875
-10 | -0.9883 | 0.00906 | -0.0101 | -109.0839
-9.5 | -0.9398 | 0.00873 | -0.0091 | -107.6518
-9 | -0.8897 | 0.00839 | -0.0085 | -106.0429
-8.5 | -0.8378 | 0.00809 | -0.0081 | -103.56
-8 | -0.7844 | 0.00784 | -0.0081 | -100.051
-7.5 | -0.7299 | 0.0076 | -0.0082 | -96.0395
-7 | -0.6747 | 0.00736 | -0.0084 | -91.6712
-6.5 | -0.6193 | 0.00712 | -0.0087 | -86.9803
-6 | -0.563 | 0.00692 | -0.0091 | -81.3584
-5.5 | -0.5059 | 0.00672 | -0.0097 | -75.2827
-5 | -0.4488 | 0.00651 | -0.0103 | -68.9401
-4.5 | -0.391 | 0.00634 | -0.011 | -61.6719
-4 | -0.3332 | 0.00617 | -0.0118 | -54.0032
-3.5 | -0.2754 | 0.00595 | -0.0125 | -46.2857
-3 | -0.2181 | 0.00567 | -0.0132 | -38.4656
-2.5 | -0.1609 | 0.00541 | -0.0139 | -29.7412
-2 | -0.1037 | 0.00511 | -0.0146 | -20.2935
-1.5 | -0.0462 | 0.00479 | -0.0153 | -9.6451
-1 | 0.0092 | 0.00428 | -0.0159 | 2.1495
-0.5 | 0.0641 | 0.0036 | -0.0164 | 17.8056
0 | 0.1242 | 0.00355 | -0.0176 | 34.9859
0.5 | 0.1848 | 0.00352 | -0.0189 | 52.5
1 | 0.2455 | 0.00357 | -0.0202 | 68.7675
1.5 | 0.3056 | 0.00366 | -0.0214 | 83.4973
2 | 0.3654 | 0.00381 | -0.0225 | 95.9055
2.5 | 0.4225 | 0.00419 | -0.0233 | 100.8353
3 | 0.4773 | 0.00468 | -0.0237 | 101.9872
3.5 | 0.5303 | 0.00524 | -0.0238 | 101.2023
4 | 0.5827 | 0.00578 | -0.0237 | 100.8131
4.5 | 0.636 | 0.00622 | -0.0238 | 102.2508
5.5 | 0.74 | 0.00704 | -0.0234 | 105.1136
6 | 0.7906 | 0.00746 | -0.023 | 105.9786
6.5 | 0.839 | 0.00789 | -0.0221 | 106.3371
7 | 0.8875 | 0.00826 | -0.0213 | 107.4455
7.5 | 0.9353 | 0.00861 | -0.0203 | 108.6295
8 | 0.981 | 0.00893 | -0.019 | 109.8544
8.5 | 1.0101 | 0.0093 | -0.0143 | 108.6129
9 | 1.0424 | 0.00978 | -0.0107 | 106.5849
9.5 | 1.0749 | 0.01039 | -0.0074 | 103.4552
10 | 1.1082 | 0.01107 | -0.0046 | 100.1084
10.5 | 1.1427 | 0.01178 | -0.002 | 97.0034
11 | 1.1764 | 0.01259 | 0.0004 | 93.4392
11.5 | 1.2088 | 0.01352 | 0.0028 | 89.4083
12 | 1.2382 | 0.01463 | 0.0055 | 84.6343
12.5 | 1.2702 | 0.0157 | 0.0076 | 80.9045
13 | 1.3011 | 0.01686 | 0.0097 | 77.1708
13.5 | 1.3297 | 0.01817 | 0.0119 | 73.1811
14 | 1.3583 | 0.01957 | 0.0139 | 69.4073
14.5 | 1.3831 | 0.02122 | 0.0161 | 65.1791
15 | 1.4093 | 0.0229 | 0.0179 | 61.5415
15.5 | 1.4359 | 0.02462 | 0.0195 | 58.3225
16 | 1.4612 | 0.02648 | 0.0211 | 55.1813
16.5 | 1.4853 | 0.02849 | 0.0226 | 52.1341
17 | 1.5065 | 0.03073 | 0.0241 | 49.0238
17.5 | 1.5289 | 0.03272 | 0.0257 | 46.7268
18 | 1.573 | 0.03585 | 0.0212 | 43.8773
18.5 | 1.6057 | 0.03874 | 0.0194 | 41.4481
19 | 1.641 | 0.04217 | 0.0163 | 38.9139
19.5 | 1.676 | 0.04547 | 0.0135 | 36.8595
20 | 1.6959 | 0.04899 | 0.0129 | 34.6173

## 141. Re 18M Mach 0.25 (1)
BIGFOIL.COM POLAR EXPORT
NACA65-219 a=0.0
NACA65-219 a=0.0 |  |  |  | Cl Max: | 1.391 | at alpha= | 13.5 | deg
JavaFoil+Calcfoil stall+Eppler ext transition |  |  |  | L/D Max: | 99.034 | at alpha= | 5.5 | deg
Re: | 18000000 |  |  | Cd Min: | 0.00475 | at alpha= | -0.5 | deg
Mach: | 0.25 |  |  | Cl=0 at alpha= | -1.0154 | deg
|  |  |  | @ Cl=0.1, Cd= | 0.004915
|  |  |  | @ Cl=0.4, Cd= | 0.0058657
|  |  |  | @ Cl=0.6, Cd= | 0.0068233
alpha (deg) | Cl | Cd | Cm | Cl/Cd
-19 | -0.66 | 0.16561 | 0.011 | -3.985
-18.5 | -0.72 | 0.15521 | 0.011 | -4.641
-18 | -0.778 | 0.14429 | 0.011 | -5.389
-17.5 | -0.831 | 0.13411 | 0.011 | -6.193
-17 | -1.01 | 0.03368 | 0.017 | -29.992
-16.5 | -1.066 | 0.02918 | 0.017 | -36.542
-16 | -1.117 | 0.02499 | 0.016 | -44.716
-15.5 | -1.154 | 0.02269 | 0.015 | -50.847
-15 | -1.167 | 0.02135 | 0.014 | -54.662
-14.5 | -1.176 | 0.01963 | 0.014 | -59.935
-14 | -1.181 | 0.01807 | 0.013 | -65.331
-13.5 | -1.179 | 0.01664 | 0.012 | -70.887
-13 | -1.172 | 0.01558 | 0.011 | -75.234
-12.5 | -1.159 | 0.01461 | 0.01 | -79.347
-12 | -1.141 | 0.01373 | 0.009 | -83.139
-11.5 | -1.118 | 0.01299 | 0.008 | -86.07
-11 | -1.091 | 0.01223 | 0.007 | -89.135
-10.5 | -1.059 | 0.01163 | 0.006 | -91.064
-10 | -1.023 | 0.01104 | 0.005 | -92.65
-9.5 | -0.983 | 0.01048 | 0.004 | -93.786
-9 | -0.94 | 0.01005 | 0.003 | -93.5
-8.5 | -0.893 | 0.00959 | 0.002 | -93.133
-8 | -0.844 | 0.00916 | 0.001 | -92.192
-7.5 | -0.793 | 0.00883 | 0 | -89.776
-7 | -0.739 | 0.00848 | -0.001 | -87.118
-6.5 | -0.683 | 0.00817 | -0.002 | -83.631
-6 | -0.626 | 0.0073 | -0.003 | -85.759
-5.5 | -0.568 | 0.00778 | -0.004 | -72.971
-5 | -0.507 | 0.00754 | -0.005 | -67.241
-4.5 | -0.445 | 0.00732 | -0.007 | -60.787
-4 | -0.382 | 0.00712 | -0.008 | -53.623
-3.5 | -0.319 | 0.00695 | -0.009 | -45.831
-3 | -0.255 | 0.0062 | -0.01 | -41.099
-2.5 | -0.191 | 0.00596 | -0.011 | -32.036
-2 | -0.127 | 0.00562 | -0.012 | -22.563
-1.5 | -0.063 | 0.00526 | -0.013 | -11.906
-1 | 0.002 | 0.00505 | -0.014 | 0.394
-0.5 | 0.067 | 0.00475 | -0.015 | 14.003
0 | 0.131 | 0.00507 | -0.016 | 25.884
0.5 | 0.196 | 0.00524 | -0.018 | 37.345
1 | 0.26 | 0.00536 | -0.019 | 48.543
1.5 | 0.325 | 0.00562 | -0.02 | 57.845
2 | 0.389 | 0.00582 | -0.021 | 66.86
2.5 | 0.454 | 0.00609 | -0.022 | 74.506
3 | 0.516 | 0.00638 | -0.023 | 80.96
3.5 | 0.58 | 0.00676 | -0.024 | 85.843
4 | 0.64 | 0.00695 | -0.025 | 92.057
4.5 | 0.701 | 0.00729 | -0.026 | 96.148
5 | 0.761 | 0.0077 | -0.027 | 98.779
5.5 | 0.82 | 0.00828 | -0.028 | 99.034
6 | 0.877 | 0.00919 | -0.029 | 95.39
6.5 | 0.933 | 0.00966 | -0.03 | 96.571
7 | 0.989 | 0.01009 | -0.031 | 97.997
7.5 | 1.042 | 0.01058 | -0.032 | 98.502
8 | 1.094 | 0.01108 | -0.033 | 98.706
8.5 | 1.142 | 0.0116 | -0.034 | 98.483
9 | 1.187 | 0.0122 | -0.035 | 97.338
9.5 | 1.229 | 0.01278 | -0.036 | 96.147
10 | 1.267 | 0.01343 | -0.037 | 94.345
10.5 | 1.3 | 0.01422 | -0.038 | 91.464
11 | 1.329 | 0.01496 | -0.039 | 88.84
11.5 | 1.353 | 0.01586 | -0.04 | 85.332
12 | 1.372 | 0.01689 | -0.041 | 81.184
12.5 | 1.384 | 0.01808 | -0.042 | 76.541
13 | 1.39 | 0.01929 | -0.043 | 72.087
13.5 | 1.391 | 0.02059 | -0.044 | 67.548
14 | 1.384 | 0.02205 | -0.044 | 62.781
14.5 | 1.365 | 0.02359 | -0.045 | 57.874
15 | 1.337 | 0.02568 | -0.046 | 52.07
15.5 | 1.304 | 0.02712 | -0.047 | 48.067
16 | 1.261 | 0.02971 | -0.048 | 42.445
16.5 | 1.212 | 0.03221 | -0.048 | 37.623
17 | 1.156 | 0.03512 | -0.049 | 32.921
17.5 | 1.091 | 0.04057 | -0.049 | 26.879
18 | 1.014 | 0.04973 | -0.049 | 20.4
18.5 | 0.913 | 0.07136 | -0.047 | 12.79

## 142. Re 18M Mach 0.25 (2)
BIGFOIL.COM POLAR EXPORT
NACA65-219 a=0.0
NACA65-219 a=0.0 |  |  |  | Cl Max: | 1.6685 | at alpha= | 20 | deg
XFOIL ncrit=9 |  |  |  | L/D Max: | 106.529 | at alpha= | 2.5 | deg
Re: | 18000000 |  |  | Cd Min: | 0.06232 | at alpha= | 20 | deg
Mach: | 0.25 |  |  | Cl=0 at alpha= | -1.0857 | deg
|  |  |  | @ Cl=0.1, Cd= | 0.0035679
|  |  |  | @ Cl=0.4, Cd= | 0.0039187
|  |  |  | @ Cl=0.6, Cd= | 0.005831
alpha (deg) | Cl | Cd | Cm | Cl/Cd
-20 | -1.5957 | 0.04317 | -0.0696 | -36.9632
-19.5 | -1.5815 | 0.03937 | -0.0687 | -40.1702
-19 | -1.5579 | 0.03641 | -0.0676 | -42.7877
-18.5 | -1.54 | 0.03322 | -0.066 | -46.3576
-18 | -1.5199 | 0.03033 | -0.0642 | -50.1121
-17.5 | -1.4952 | 0.0279 | -0.0623 | -53.5914
-17 | -1.4691 | 0.02564 | -0.0602 | -57.2972
-16.5 | -1.4398 | 0.02372 | -0.0581 | -60.6998
-16 | -1.4111 | 0.02186 | -0.0557 | -64.5517
-15.5 | -1.3804 | 0.0202 | -0.0532 | -68.3366
-15 | -1.3478 | 0.01875 | -0.0508 | -71.8827
-14.5 | -1.3154 | 0.01734 | -0.0481 | -75.8593
-14 | -1.2807 | 0.01612 | -0.0455 | -79.4479
-13.5 | -1.2452 | 0.01499 | -0.0429 | -83.0687
-13 | -1.2112 | 0.01388 | -0.0399 | -87.2622
-12.5 | -1.1774 | 0.01283 | -0.0367 | -91.7693
-12 | -1.1419 | 0.01195 | -0.0336 | -95.5565
-11.5 | -1.1053 | 0.01116 | -0.0304 | -99.0412
-11 | -1.0679 | 0.01051 | -0.0272 | -101.608
-10.5 | -1.0304 | 0.00995 | -0.0237 | -103.5578
-10 | -0.9951 | 0.00945 | -0.0196 | -105.3016
-9.5 | -0.9586 | 0.00913 | -0.0155 | -104.9945
-9 | -0.91 | 0.00875 | -0.0137 | -104
-8.5 | -0.8587 | 0.00841 | -0.0124 | -102.1046
-8 | -0.8056 | 0.00809 | -0.0115 | -99.5797
-7.5 | -0.7502 | 0.0078 | -0.0111 | -96.1795
-7 | -0.6936 | 0.00755 | -0.0109 | -91.8675
-6.5 | -0.6365 | 0.00731 | -0.0108 | -87.0725
-6 | -0.579 | 0.00706 | -0.0109 | -82.0113
-5.5 | -0.5202 | 0.00684 | -0.0112 | -76.0526
-5 | -0.4611 | 0.00663 | -0.0117 | -69.5475
-4.5 | -0.4017 | 0.00645 | -0.0122 | -62.2791
-4 | -0.342 | 0.00626 | -0.0128 | -54.6326
-3.5 | -0.2822 | 0.00604 | -0.0135 | -46.7219
-3 | -0.2233 | 0.00575 | -0.014 | -38.8348
-2.5 | -0.1644 | 0.00548 | -0.0146 | -30
-2 | -0.1057 | 0.00514 | -0.0153 | -20.5642
-1.5 | -0.0469 | 0.00479 | -0.016 | -9.7912
-1 | 0.0097 | 0.00423 | -0.0164 | 2.2931
-0.5 | 0.0668 | 0.0036 | -0.0169 | 18.5556
0 | 0.1289 | 0.00354 | -0.0182 | 36.4124
0.5 | 0.1918 | 0.00351 | -0.0195 | 54.6439
1 | 0.2548 | 0.00357 | -0.0209 | 71.3725
1.5 | 0.3172 | 0.00366 | -0.0222 | 86.6667
2 | 0.379 | 0.00381 | -0.0234 | 99.4751
2.5 | 0.4389 | 0.00412 | -0.0242 | 106.5291
3 | 0.4947 | 0.00468 | -0.0244 | 105.7051
3.5 | 0.5493 | 0.00523 | -0.0244 | 105.0287
4 | 0.6016 | 0.00585 | -0.024 | 102.8376
4.5 | 0.6554 | 0.00633 | -0.0237 | 103.5387
5 | 0.7092 | 0.00673 | -0.0234 | 105.3789
5.5 | 0.7596 | 0.00722 | -0.0224 | 105.2078
6 | 0.8081 | 0.00772 | -0.0211 | 104.6762
6.5 | 0.8551 | 0.00819 | -0.0194 | 104.4078
7 | 0.9016 | 0.00857 | -0.0176 | 105.2042
7.5 | 0.9325 | 0.00895 | -0.0128 | 104.1899
8 | 0.9649 | 0.00949 | -0.0086 | 101.6754
8.5 | 1.0002 | 0.0101 | -0.0052 | 99.0297
9 | 1.0361 | 0.0108 | -0.0021 | 95.9352
9.5 | 1.0702 | 0.01163 | 0.001 | 92.0206
10 | 1.1058 | 0.01251 | 0.0037 | 88.3933
10.5 | 1.1402 | 0.01349 | 0.0064 | 84.5219
11 | 1.1734 | 0.01462 | 0.0091 | 80.2599
11.5 | 1.2056 | 0.01583 | 0.0118 | 76.1592
12 | 1.238 | 0.01712 | 0.0143 | 72.3131
12.5 | 1.2699 | 0.01848 | 0.0167 | 68.7175
13 | 1.3 | 0.02 | 0.0191 | 65
13.5 | 1.3269 | 0.02179 | 0.0216 | 60.8949
14 | 1.3548 | 0.02364 | 0.0239 | 57.3096
14.5 | 1.3818 | 0.02562 | 0.026 | 53.9344
15 | 1.4088 | 0.0277 | 0.0279 | 50.8592
15.5 | 1.4359 | 0.02986 | 0.0296 | 48.0877
16 | 1.4601 | 0.03229 | 0.0313 | 45.2183
16.5 | 1.4864 | 0.03465 | 0.0329 | 42.8975
17 | 1.5045 | 0.03766 | 0.0345 | 39.9495
17.5 | 1.5234 | 0.0405 | 0.0363 | 37.6148
18 | 1.5691 | 0.04442 | 0.0316 | 35.3242
18.5 | 1.5977 | 0.04823 | 0.0302 | 33.1267
19 | 1.6285 | 0.05264 | 0.0276 | 30.9366
19.5 | 1.6544 | 0.05742 | 0.0251 | 28.8123
20 | 1.6685 | 0.06232 | 0.0242 | 26.7731

## 143. Re 18M Mach 0.50 (1)
BIGFOIL.COM POLAR EXPORT
NACA65-219 a=0.0
NACA65-219 a=0.0 |  |  |  | Cl Max: | 1.198 | at alpha= | 9 | deg
JavaFoil+Calcfoil stall+Eppler ext transition |  |  |  | L/D Max: | 90.946 | at alpha= | 4.5 | deg
Re: | 18000000 |  |  | Cd Min: | 0.00492 | at alpha= | -1 | deg
Mach: | 0.5 |  |  | Cl=0 at alpha= | -1.0139 | deg
|  |  |  | @ Cl=0.1, Cd= | 0.0050262
|  |  |  | @ Cl=0.4, Cd= | 0.0059671
|  |  |  | @ Cl=0.6, Cd= | 0.00722
alpha (deg) | Cl | Cd | Cm | Cl/Cd
-20 | -1.075 | 0.19657 | 0.016 | -5.469
-19.5 | -1.05 | 0.17276 | 0.016 | -6.078
-19 | -1.021 | 0.16917 | 0.015 | -6.032
-18.5 | -0.991 | 0.16358 | 0.014 | -6.06
-18 | -0.963 | 0.15879 | 0.014 | -6.065
-17.5 | -0.936 | 0.14795 | 0.013 | -6.327
-17 | -0.909 | 0.13801 | 0.013 | -6.586
-16.5 | -0.879 | 0.13584 | 0.012 | -6.47
-16 | -0.851 | 0.12948 | 0.011 | -6.569
-15.5 | -0.823 | 0.11511 | 0.01 | -7.15
-15 | -0.812 | 0.09229 | 0.012 | -8.803
-14.5 | -0.774 | 0.09612 | 0.01 | -8.05
-14 | -0.845 | 0.03311 | 0.014 | -25.505
-13.5 | -0.826 | 0.02658 | 0.013 | -31.073
-13 | -0.684 | 0.08631 | 0.007 | -7.931
-12.5 | -0.655 | 0.08465 | 0.006 | -7.735
-12 | -0.732 | 0.02287 | 0.01 | -32.01
-11.5 | -0.706 | 0.01972 | 0.009 | -35.814
-11 | -0.678 | 0.01724 | 0.008 | -39.326
-10.5 | -0.647 | 0.01559 | 0.007 | -41.491
-10 | -0.512 | 0.06406 | 0.003 | -7.986
-9.5 | -0.58 | 0.01514 | 0.005 | -38.278
-9 | -0.831 | 0.0135 | 0.003 | -61.524
-8.5 | -0.869 | 0.01242 | 0.002 | -70
-8 | -0.86 | 0.01153 | 0.001 | -74.596
-7.5 | -0.83 | 0.01087 | 0 | -76.351
-7 | -0.788 | 0.01023 | -0.001 | -76.996
-6.5 | -0.737 | 0.00958 | -0.002 | -76.912
-6 | -0.681 | 0.00913 | -0.004 | -74.539
-5.5 | -0.62 | 0.00873 | -0.005 | -71.054
-5 | -0.557 | 0.00836 | -0.006 | -66.584
-4.5 | -0.491 | 0.00808 | -0.007 | -60.679
-4 | -0.423 | 0.00781 | -0.008 | -54.145
-3.5 | -0.354 | 0.00754 | -0.01 | -46.921
-3 | -0.284 | 0.00679 | -0.011 | -41.795
-2.5 | -0.213 | 0.00642 | -0.012 | -33.24
-2 | -0.142 | 0.00597 | -0.013 | -23.753
-1.5 | -0.07 | 0.00548 | -0.015 | -12.765
-1 | 0.002 | 0.00492 | -0.016 | 0.452
-0.5 | 0.074 | 0.00493 | -0.017 | 15.107
0 | 0.147 | 0.0052 | -0.018 | 28.191
0.5 | 0.219 | 0.00552 | -0.02 | 39.631
1 | 0.291 | 0.0058 | -0.021 | 50.162
1.5 | 0.362 | 0.00556 | -0.022 | 65.125
2 | 0.432 | 0.00631 | -0.023 | 68.532
2.5 | 0.503 | 0.00667 | -0.024 | 75.407
3 | 0.57 | 0.00702 | -0.026 | 81.12
3.5 | 0.639 | 0.00748 | -0.027 | 85.355
4 | 0.707 | 0.00798 | -0.028 | 88.613
4.5 | 0.773 | 0.00851 | -0.029 | 90.946
5 | 0.838 | 0.0093 | -0.03 | 90.091
5.5 | 0.9 | 0.01053 | -0.031 | 85.458
6 | 0.961 | 0.01119 | -0.032 | 85.893
6.5 | 1.019 | 0.01188 | -0.034 | 85.731
7 | 1.073 | 0.01259 | -0.035 | 85.22
7.5 | 1.122 | 0.01342 | -0.036 | 83.583
8 | 1.163 | 0.01432 | -0.037 | 81.226
8.5 | 1.191 | 0.01534 | -0.038 | 77.652
9 | 1.198 | 0.01641 | -0.039 | 73.002
9.5 | 1.166 | 0.01783 | -0.04 | 65.384
10 | 1.002 | 0.0203 | -0.041 | 49.336
10.5 | 0.775 | 0.02094 | -0.042 | 36.999
11 | 0.805 | 0.02324 | -0.043 | 34.63
11.5 | 0.83 | 0.02754 | -0.044 | 30.136
12 | 0.868 | 0.02513 | -0.045 | 34.538
12.5 | 0.897 | 0.02786 | -0.046 | 32.187
13 | 0.923 | 0.03192 | -0.047 | 28.919
13.5 | 0.945 | 0.03805 | -0.047 | 24.824
14 | 0.974 | 0.0396 | -0.048 | 24.592

## 144. Re 18M Mach 0.50 (2)
BIGFOIL.COM POLAR EXPORT
NACA65-219 a=0.0
NACA65-219 a=0.0 |  |  |  | Cl Max: | 1.2763 | at alpha= | 13.5 | deg
XFOIL ncrit=9 |  |  |  | L/D Max: | 128.137 | at alpha= | 3 | deg
Re: | 18000000 |  |  | Cd Min: | 0.15108 | at alpha= | 18.5 | deg
Mach: | 0.5 |  |  | Cl=0 at alpha= | -1.0802 | deg
|  |  |  | @ Cl=0.1, Cd= | 0.0035971
|  |  |  | @ Cl=0.4, Cd= | 0.0037941
|  |  |  | @ Cl=0.6, Cd= | 0.0048506
alpha (deg) | Cl | Cd | Cm | Cl/Cd
-16 | -0.7922 | 0.10861 | -0.0562 | -7.294
-15.5 | -0.8078 | 0.09614 | -0.0648 | -8.4023
-15 | -0.8255 | 0.0839 | -0.0733 | -9.8391
-14.5 | -0.8477 | 0.07227 | -0.0807 | -11.7296
-14 | -0.8739 | 0.06153 | -0.0864 | -14.2028
-13.5 | -0.9027 | 0.05185 | -0.0899 | -17.4098
-13 | -0.9319 | 0.04329 | -0.091 | -21.5269
-12.5 | -0.9594 | 0.03586 | -0.0898 | -26.754
-12 | -0.9815 | 0.02969 | -0.0864 | -33.0583
-11.5 | -0.9995 | 0.0245 | -0.081 | -40.7959
-11 | -1.0055 | 0.02045 | -0.0746 | -49.1687
-10.5 | -0.9923 | 0.0176 | -0.0683 | -56.3807
-10 | -0.968 | 0.01536 | -0.0624 | -63.0208
-9.5 | -0.9338 | 0.01364 | -0.057 | -68.4604
-9 | -0.8938 | 0.01228 | -0.0521 | -72.785
-8.5 | -0.8506 | 0.01114 | -0.0475 | -76.3555
-8 | -0.8081 | 0.01012 | -0.0427 | -79.8518
-7.5 | -0.7632 | 0.00933 | -0.0381 | -81.8006
-7 | -0.719 | 0.00868 | -0.0333 | -82.8341
-6.5 | -0.68 | 0.00819 | -0.0274 | -83.0281
-6 | -0.6278 | 0.00786 | -0.0236 | -79.8728
-5.5 | -0.5681 | 0.00753 | -0.0215 | -75.4449
-5 | -0.5052 | 0.00723 | -0.0202 | -69.8755
-4.5 | -0.4397 | 0.00697 | -0.0195 | -63.0846
-4 | -0.3738 | 0.00671 | -0.0191 | -55.7079
-3.5 | -0.307 | 0.00648 | -0.0191 | -47.3765
-3 | -0.2408 | 0.00622 | -0.0191 | -38.7138
-2.5 | -0.1767 | 0.00581 | -0.0189 | -30.4131
-2 | -0.1125 | 0.00535 | -0.0189 | -21.028
-1.5 | -0.0487 | 0.00485 | -0.019 | -10.0412
-1 | 0.0093 | 0.0039 | -0.0184 | 2.3846
-0.5 | 0.0787 | 0.0036 | -0.0194 | 21.8611
0 | 0.151 | 0.00359 | -0.0209 | 42.0613
0.5 | 0.2242 | 0.00358 | -0.0226 | 62.6257
1 | 0.297 | 0.00366 | -0.0242 | 81.1475
1.5 | 0.3701 | 0.00374 | -0.0257 | 98.9572
2 | 0.442 | 0.00387 | -0.027 | 114.2119
2.5 | 0.5134 | 0.00401 | -0.0282 | 128.0299
3 | 0.5779 | 0.00451 | -0.0282 | 128.1375
3.5 | 0.6324 | 0.00535 | -0.0264 | 118.2056
4 | 0.6846 | 0.0061 | -0.0241 | 112.2295
4.5 | 0.7318 | 0.00681 | -0.0207 | 107.4596
5 | 0.7644 | 0.00751 | -0.0146 | 101.7843
5.5 | 0.7795 | 0.00843 | -0.0056 | 92.4674
6 | 0.8014 | 0.00969 | 0.0011 | 82.7038
6.5 | 0.8246 | 0.01122 | 0.0071 | 73.4938
7 | 0.8629 | 0.01246 | 0.0109 | 69.2536
7.5 | 0.9017 | 0.01376 | 0.0146 | 65.5305
8 | 0.9393 | 0.0152 | 0.0182 | 61.7961
8.5 | 0.9789 | 0.01667 | 0.0216 | 58.7223
9 | 1.0159 | 0.0183 | 0.0252 | 55.5137
9.5 | 1.0542 | 0.02001 | 0.0286 | 52.6837
10 | 1.0915 | 0.02188 | 0.032 | 49.8857
10.5 | 1.1274 | 0.02396 | 0.0355 | 47.0534
11 | 1.1628 | 0.02619 | 0.0388 | 44.3986
11.5 | 1.1974 | 0.02863 | 0.0421 | 41.8233
12 | 1.2299 | 0.03132 | 0.0455 | 39.2688
12.5 | 1.2579 | 0.03444 | 0.0488 | 36.5244
13 | 1.2747 | 0.03842 | 0.0522 | 33.178
13.5 | 1.2763 | 0.0437 | 0.0553 | 29.2059
14 | 1.2611 | 0.05049 | 0.0574 | 24.9772
14.5 | 1.2411 | 0.05825 | 0.0581 | 21.3064
15 | 1.2158 | 0.06718 | 0.0571 | 18.0976
15.5 | 1.1854 | 0.07738 | 0.0542 | 15.3192
16 | 1.152 | 0.08882 | 0.0494 | 12.9701
16.5 | 1.122 | 0.10081 | 0.043 | 11.1298
17 | 1.0954 | 0.1132 | 0.0357 | 9.6767
17.5 | 1.0699 | 0.12598 | 0.0275 | 8.4926
18 | 1.0486 | 0.13867 | 0.019 | 7.5618
18.5 | 1.0313 | 0.15108 | 0.0105 | 6.8262

## 145. Re 20M Mach 0.00 (1)
BIGFOIL.COM POLAR EXPORT
NACA65-219 a=0.0
NACA65-219 a=0.0 |  |  |  | Cl Max: | 1.477 | at alpha= | 15 | deg
JavaFoil+Calcfoil stall+Eppler ext transition |  |  |  | L/D Max: | 105.532 | at alpha= | 4.5 | deg
Re: | 20000000 |  |  | Cd Min: | 0.0051 | at alpha= | 0 | deg
Mach: | 0 |  |  | Cl=0 at alpha= | -1.0159 | deg
|  |  |  | @ Cl=0.1, Cd= | 0.0051857
|  |  |  | @ Cl=0.4, Cd= | 0.0058242
|  |  |  | @ Cl=0.6, Cd= | 0.006721
alpha (deg) | Cl | Cd | Cm | Cl/Cd
-20 | -1.012 | 0.14138 | 0.015 | -7.155
-19.5 | -1.177 | 0.03574 | 0.021 | -32.92
-19 | -1.208 | 0.03074 | 0.02 | -39.301
-18.5 | -1.234 | 0.02786 | 0.02 | -44.274
-18 | -1.255 | 0.02574 | 0.019 | -48.757
-17.5 | -1.273 | 0.02406 | 0.018 | -52.906
-17 | -1.287 | 0.02272 | 0.017 | -56.634
-16.5 | -1.299 | 0.02112 | 0.017 | -61.503
-16 | -1.306 | 0.0197 | 0.016 | -66.304
-15.5 | -1.308 | 0.01826 | 0.015 | -71.637
-15 | -1.298 | 0.01712 | 0.014 | -75.797
-14.5 | -1.284 | 0.01612 | 0.013 | -79.636
-14 | -1.267 | 0.01505 | 0.012 | -84.164
-13.5 | -1.246 | 0.01424 | 0.012 | -87.521
-13 | -1.223 | 0.01347 | 0.011 | -90.747
-12.5 | -1.196 | 0.01281 | 0.01 | -93.37
-12 | -1.166 | 0.01215 | 0.009 | -95.949
-11.5 | -1.133 | 0.0116 | 0.008 | -97.631
-11 | -1.097 | 0.01101 | 0.007 | -99.621
-10.5 | -1.058 | 0.01052 | 0.006 | -100.58
-10 | -1.017 | 0.0101 | 0.005 | -100.718
-9.5 | -0.973 | 0.00972 | 0.004 | -100.142
-9 | -0.927 | 0.00931 | 0.003 | -99.53
-8.5 | -0.878 | 0.00894 | 0.002 | -98.278
-8 | -0.828 | 0.00857 | 0.001 | -96.587
-7.5 | -0.776 | 0.00827 | 0 | -93.808
-7 | -0.724 | 0.00818 | -0.001 | -88.587
-6.5 | -0.668 | 0.00796 | -0.002 | -83.891
-6 | -0.61 | 0.00763 | -0.003 | -79.933
-5.5 | -0.551 | 0.00743 | -0.004 | -74.235
-5 | -0.492 | 0.00722 | -0.005 | -68.078
-4.5 | -0.431 | 0.00703 | -0.006 | -61.337
-4 | -0.37 | 0.00685 | -0.007 | -54.085
-3.5 | -0.309 | 0.00672 | -0.008 | -45.949
-3 | -0.247 | 0.00609 | -0.01 | -40.587
-2.5 | -0.185 | 0.00587 | -0.011 | -31.498
-2 | -0.123 | 0.00561 | -0.012 | -21.909
-1.5 | -0.061 | 0.00537 | -0.013 | -11.29
-1 | 0.002 | 0.00518 | -0.014 | 0.371
-0.5 | 0.064 | 0.0053 | -0.015 | 12.156
0 | 0.127 | 0.0051 | -0.016 | 24.916
0.5 | 0.19 | 0.0052 | -0.017 | 36.441
1 | 0.252 | 0.00537 | -0.018 | 46.948
1.5 | 0.315 | 0.00555 | -0.019 | 56.713
2 | 0.377 | 0.00575 | -0.02 | 65.54
2.5 | 0.439 | 0.00595 | -0.021 | 73.852
3 | 0.5 | 0.00625 | -0.022 | 79.981
3.5 | 0.562 | 0.00658 | -0.024 | 85.415
4 | 0.624 | 0.00681 | -0.025 | 91.545
4.5 | 0.682 | 0.00646 | -0.026 | 105.532
5 | 0.74 | 0.00749 | -0.027 | 98.767
5.5 | 0.798 | 0.00785 | -0.028 | 101.634
6 | 0.854 | 0.00862 | -0.029 | 98.982
6.5 | 0.909 | 0.00902 | -0.03 | 100.83
7 | 0.964 | 0.0094 | -0.031 | 102.584
7.5 | 1.017 | 0.00978 | -0.031 | 103.986
8 | 1.069 | 0.01018 | -0.032 | 105.078
8.5 | 1.119 | 0.01064 | -0.033 | 105.2
9 | 1.165 | 0.01114 | -0.034 | 104.596
9.5 | 1.21 | 0.01164 | -0.035 | 103.908
10 | 1.252 | 0.01218 | -0.036 | 102.771
10.5 | 1.291 | 0.01275 | -0.037 | 101.2
11 | 1.327 | 0.0134 | -0.038 | 98.992
11.5 | 1.359 | 0.01405 | -0.039 | 96.765
12 | 1.388 | 0.01488 | -0.04 | 93.308
12.5 | 1.414 | 0.01572 | -0.041 | 89.951
13 | 1.435 | 0.01676 | -0.042 | 85.63
13.5 | 1.454 | 0.01768 | -0.043 | 82.207
14 | 1.468 | 0.01873 | -0.043 | 78.371
14.5 | 1.475 | 0.0198 | -0.044 | 74.491
15 | 1.477 | 0.02096 | -0.045 | 70.496
15.5 | 1.475 | 0.02237 | -0.046 | 65.947
16 | 1.469 | 0.02374 | -0.047 | 61.902
16.5 | 1.46 | 0.02522 | -0.047 | 57.872
17 | 1.446 | 0.02704 | -0.048 | 53.476
17.5 | 1.429 | 0.02887 | -0.049 | 49.513
18 | 1.409 | 0.0308 | -0.049 | 45.747
18.5 | 1.382 | 0.03294 | -0.05 | 41.968
19 | 1.351 | 0.03607 | -0.051 | 37.462
19.5 | 1.317 | 0.0401 | -0.051 | 32.841
20 | 1.284 | 0.04288 | -0.052 | 29.945

## 146. Re 20M Mach 0.00 (2)
BIGFOIL.COM POLAR EXPORT
NACA65-219 a=0.0
NACA65-219 a=0.0 |  |  |  | Cl Max: | 1.7075 | at alpha= | 20 | deg
XFOIL ncrit=9 |  |  |  | L/D Max: | 113.238 | at alpha= | 8.5 | deg
Re: | 20000000 |  |  | Cd Min: | 0.04559 | at alpha= | 20 | deg
Mach: | 0 |  |  | Cl=0 at alpha= | -1.0844 | deg
|  |  |  | @ Cl=0.1, Cd= | 0.0035918
|  |  |  | @ Cl=0.4, Cd= | 0.0041569
|  |  |  | @ Cl=0.6, Cd= | 0.005939
alpha (deg) | Cl | Cd | Cm | Cl/Cd
-20 | -1.6072 | 0.0305 | -0.0501 | -52.6951
-19.5 | -1.5884 | 0.02812 | -0.0489 | -56.4865
-19 | -1.5647 | 0.02616 | -0.0477 | -59.8127
-18.5 | -1.5433 | 0.02413 | -0.0461 | -63.9577
-18 | -1.5215 | 0.02223 | -0.0443 | -68.4435
-17.5 | -1.4951 | 0.02069 | -0.0426 | -72.262
-17 | -1.4676 | 0.01929 | -0.0409 | -76.0809
-16.5 | -1.4387 | 0.01799 | -0.0391 | -79.9722
-16 | -1.4089 | 0.0168 | -0.0371 | -83.8631
-15.5 | -1.3779 | 0.01571 | -0.0352 | -87.7085
-15 | -1.3453 | 0.01475 | -0.0332 | -91.2068
-14.5 | -1.313 | 0.01382 | -0.0311 | -95.0072
-14 | -1.2799 | 0.01298 | -0.0288 | -98.6055
-13.5 | -1.247 | 0.01218 | -0.0263 | -102.381
-13 | -1.2145 | 0.01145 | -0.0236 | -106.0699
-12.5 | -1.1823 | 0.01077 | -0.0206 | -109.7772
-12 | -1.1486 | 0.01024 | -0.0176 | -112.168
-11.5 | -1.1165 | 0.00977 | -0.0139 | -114.2784
-11 | -1.0828 | 0.00946 | -0.0103 | -114.4609
-9.5 | -0.9388 | 0.00852 | -0.0077 | -110.1878
-9 | -0.8881 | 0.0082 | -0.0072 | -108.3049
-8.5 | -0.8361 | 0.00791 | -0.0071 | -105.7016
-8 | -0.7827 | 0.00767 | -0.0071 | -102.0469
-7.5 | -0.7281 | 0.00743 | -0.0074 | -97.9946
-7 | -0.6729 | 0.00721 | -0.0077 | -93.3287
-6.5 | -0.6176 | 0.00699 | -0.0081 | -88.3548
-6 | -0.5615 | 0.00678 | -0.0086 | -82.8171
-5.5 | -0.5046 | 0.00659 | -0.0093 | -76.5706
-5 | -0.4476 | 0.00639 | -0.0099 | -70.0469
-4.5 | -0.3901 | 0.00623 | -0.0107 | -62.6164
-4 | -0.3324 | 0.00606 | -0.0115 | -54.8515
-3.5 | -0.2747 | 0.00585 | -0.0122 | -46.9573
-3 | -0.2176 | 0.0056 | -0.0129 | -38.8571
-2.5 | -0.1604 | 0.00537 | -0.0137 | -29.8696
-2 | -0.1031 | 0.00508 | -0.0145 | -20.2953
-1.5 | -0.0458 | 0.00482 | -0.0153 | -9.5021
-0.5 | 0.0644 | 0.0037 | -0.0164 | 17.4054
0 | 0.1236 | 0.00352 | -0.0175 | 35.1136
0.5 | 0.1836 | 0.00353 | -0.0188 | 52.0113
1 | 0.2435 | 0.00357 | -0.02 | 68.2073
2 | 0.3622 | 0.00383 | -0.0223 | 94.5692
2.5 | 0.4177 | 0.00431 | -0.0229 | 96.9142
3 | 0.4727 | 0.00478 | -0.0233 | 98.8912
3.5 | 0.5262 | 0.00527 | -0.0236 | 99.8482
4 | 0.5787 | 0.00578 | -0.0236 | 100.1211
4.5 | 0.6323 | 0.00618 | -0.0238 | 102.3139
5 | 0.6857 | 0.00654 | -0.0239 | 104.8471
5.5 | 0.7372 | 0.00694 | -0.0237 | 106.2248
6 | 0.7878 | 0.00735 | -0.0234 | 107.1837
6.5 | 0.8377 | 0.00774 | -0.0229 | 108.23
7 | 0.8871 | 0.00808 | -0.0223 | 109.7896
7.5 | 0.9358 | 0.00841 | -0.0216 | 111.2723
8 | 0.983 | 0.00873 | -0.0206 | 112.6002
8.5 | 1.0248 | 0.00905 | -0.0187 | 113.2376
9 | 1.0524 | 0.00944 | -0.0139 | 111.4831
9.5 | 1.0829 | 0.00999 | -0.0102 | 108.3984
10 | 1.1167 | 0.01059 | -0.0074 | 105.4485
10.5 | 1.1505 | 0.01124 | -0.0047 | 102.3577
11 | 1.184 | 0.012 | -0.0023 | 98.6667
11.5 | 1.2161 | 0.01285 | 0.0002 | 94.6381
12 | 1.2463 | 0.01386 | 0.0028 | 89.9206
12.5 | 1.2782 | 0.01484 | 0.0049 | 86.1321
13 | 1.3092 | 0.01593 | 0.007 | 82.1846
13.5 | 1.3372 | 0.01721 | 0.0092 | 77.699
14 | 1.3655 | 0.01852 | 0.0113 | 73.7311
14.5 | 1.3908 | 0.02005 | 0.0135 | 69.3666
15 | 1.418 | 0.02156 | 0.0152 | 65.7699
15.5 | 1.4459 | 0.0231 | 0.0168 | 62.5931
16 | 1.4712 | 0.02484 | 0.0183 | 59.2271
16.5 | 1.4955 | 0.02673 | 0.0198 | 55.9484
17 | 1.5163 | 0.02892 | 0.0214 | 52.4308
17.5 | 1.5392 | 0.03097 | 0.0227 | 49.6997
18 | 1.5692 | 0.03342 | 0.0217 | 46.9539
18.5 | 1.6665 | 0.03696 | 0.0063 | 45.0893
19 | 1.6374 | 0.03914 | 0.0172 | 41.8344
19.5 | 1.6708 | 0.04237 | 0.0145 | 39.4336
20 | 1.7075 | 0.04559 | 0.0111 | 37.4534

## 147. Re 20M Mach 0.10 (1)
BIGFOIL.COM POLAR EXPORT
NACA65-219 a=0.0
NACA65-219 a=0.0 |  |  |  | Cl Max: | 1.463 | at alpha= | 14.5 | deg
JavaFoil+Calcfoil stall+Eppler ext transition |  |  |  | L/D Max: | 105.332 | at alpha= | 4.5 | deg
Re: | 20000000 |  |  | Cd Min: | 0.00511 | at alpha= | 0 | deg
Mach: | 0.1 |  |  | Cl=0 at alpha= | -1.0159 | deg
|  |  |  | @ Cl=0.1, Cd= | 0.0051811
|  |  |  | @ Cl=0.4, Cd= | 0.0058733
|  |  |  | @ Cl=0.6, Cd= | 0.0067606
alpha (deg) | Cl | Cd | Cm | Cl/Cd
-20 | -0.964 | 0.14407 | 0.015 | -6.691
-19.5 | -1.12 | 0.04041 | 0.021 | -27.715
-19 | -1.156 | 0.03453 | 0.02 | -33.494
-18.5 | -1.191 | 0.02929 | 0.02 | -40.671
-18 | -1.218 | 0.02691 | 0.019 | -45.261
-17.5 | -1.238 | 0.02586 | 0.018 | -47.861
-17 | -1.259 | 0.02362 | 0.017 | -53.292
-16.5 | -1.275 | 0.02186 | 0.017 | -58.315
-16 | -1.286 | 0.02032 | 0.016 | -63.315
-15.5 | -1.292 | 0.01877 | 0.015 | -68.832
-15 | -1.284 | 0.01757 | 0.014 | -73.098
-14.5 | -1.273 | 0.0165 | 0.013 | -77.146
-14 | -1.258 | 0.01535 | 0.013 | -81.96
-13.5 | -1.24 | 0.01451 | 0.012 | -85.471
-13 | -1.218 | 0.0137 | 0.011 | -88.91
-12.5 | -1.192 | 0.01302 | 0.01 | -91.617
-12 | -1.164 | 0.01235 | 0.009 | -94.221
-11.5 | -1.132 | 0.01177 | 0.008 | -96.142
-11 | -1.097 | 0.01114 | 0.007 | -98.525
-10.5 | -1.059 | 0.01063 | 0.006 | -99.644
-10 | -1.019 | 0.01023 | 0.005 | -99.596
-9.5 | -0.975 | 0.00981 | 0.004 | -99.356
-9 | -0.929 | 0.00938 | 0.003 | -99.094
-8.5 | -0.881 | 0.00899 | 0.002 | -97.959
-8 | -0.831 | 0.00866 | 0.001 | -95.929
-7.5 | -0.779 | 0.00836 | 0 | -93.137
-7 | -0.725 | 0.00741 | -0.001 | -97.909
-6.5 | -0.671 | 0.00795 | -0.002 | -84.328
-6 | -0.613 | 0.00769 | -0.003 | -79.702
-5.5 | -0.554 | 0.00741 | -0.004 | -74.748
-5 | -0.494 | 0.00719 | -0.005 | -68.693
-4.5 | -0.433 | 0.00708 | -0.006 | -61.179
-4 | -0.372 | 0.00691 | -0.007 | -53.858
-3.5 | -0.31 | 0.0067 | -0.008 | -46.335
-3 | -0.248 | 0.00615 | -0.01 | -40.376
-2.5 | -0.186 | 0.00588 | -0.011 | -31.639
-2 | -0.123 | 0.00559 | -0.012 | -22.078
-1.5 | -0.061 | 0.00538 | -0.013 | -11.315
-1 | 0.002 | 0.00519 | -0.014 | 0.372
-0.5 | 0.065 | 0.00527 | -0.015 | 12.293
0 | 0.128 | 0.00511 | -0.016 | 24.984
0.5 | 0.19 | 0.00521 | -0.017 | 36.552
1 | 0.253 | 0.00537 | -0.018 | 47.147
1.5 | 0.316 | 0.00559 | -0.019 | 56.599
2 | 0.379 | 0.00581 | -0.02 | 65.174
2.5 | 0.442 | 0.006 | -0.021 | 73.65
3 | 0.502 | 0.00623 | -0.023 | 80.68
3.5 | 0.565 | 0.00658 | -0.024 | 85.864
4 | 0.627 | 0.0069 | -0.025 | 90.771
4.5 | 0.685 | 0.0065 | -0.026 | 105.332
5 | 0.743 | 0.00753 | -0.027 | 98.631
5.5 | 0.801 | 0.00792 | -0.028 | 101.184
6 | 0.857 | 0.0087 | -0.029 | 98.479
6.5 | 0.913 | 0.0091 | -0.03 | 100.352
7 | 0.968 | 0.00946 | -0.031 | 102.315
7.5 | 1.021 | 0.00988 | -0.032 | 103.374
8 | 1.073 | 0.01029 | -0.033 | 104.356
8.5 | 1.123 | 0.01077 | -0.034 | 104.238
9 | 1.169 | 0.01126 | -0.035 | 103.875
9.5 | 1.213 | 0.01174 | -0.035 | 103.328
10 | 1.255 | 0.01235 | -0.036 | 101.604
10.5 | 1.293 | 0.01295 | -0.037 | 99.851
11 | 1.328 | 0.01358 | -0.038 | 97.759
11.5 | 1.36 | 0.01425 | -0.039 | 95.424
12 | 1.387 | 0.01512 | -0.04 | 91.768
12.5 | 1.411 | 0.0161 | -0.041 | 87.66
13 | 1.431 | 0.01705 | -0.042 | 83.965
13.5 | 1.448 | 0.01805 | -0.043 | 80.183
14 | 1.46 | 0.0191 | -0.044 | 76.428
14.5 | 1.463 | 0.02033 | -0.044 | 71.995
15 | 1.463 | 0.02142 | -0.045 | 68.303
15.5 | 1.458 | 0.02288 | -0.046 | 63.7
16 | 1.448 | 0.02435 | -0.047 | 59.456
16.5 | 1.434 | 0.02593 | -0.048 | 55.304
17 | 1.416 | 0.02786 | -0.048 | 50.836
17.5 | 1.395 | 0.02978 | -0.049 | 46.833
18 | 1.37 | 0.03186 | -0.05 | 42.994
18.5 | 1.337 | 0.03471 | -0.05 | 38.522
19 | 1.3 | 0.0384 | -0.051 | 33.87
19.5 | 1.263 | 0.04182 | -0.051 | 30.202

## 148. Re 20M Mach 0.10 (2)
BIGFOIL.COM POLAR EXPORT
NACA65-219 a=0.0
NACA65-219 a=0.0 |  |  |  | Cl Max: | 1.7034 | at alpha= | 20 | deg
XFOIL ncrit=9 |  |  |  | L/D Max: | 111.977 | at alpha= | 8 | deg
Re: | 20000000 |  |  | Cd Min: | 0.0479 | at alpha= | 20 | deg
Mach: | 0.1 |  |  | Cl=0 at alpha= | -1.0936 | deg
|  |  |  | @ Cl=0.1, Cd= | 0.0035899
|  |  |  | @ Cl=0.4, Cd= | 0.00412
|  |  |  | @ Cl=0.6, Cd= | 0.0058902
alpha (deg) | Cl | Cd | Cm | Cl/Cd
-20 | -1.6087 | 0.03205 | -0.0533 | -50.1934
-19.5 | -1.5884 | 0.02963 | -0.0521 | -53.6078
-19 | -1.5646 | 0.02754 | -0.0509 | -56.8119
-18.5 | -1.5429 | 0.0254 | -0.0494 | -60.7441
-18 | -1.522 | 0.02331 | -0.0475 | -65.2939
-17.5 | -1.4958 | 0.02164 | -0.0458 | -69.122
-17 | -1.469 | 0.0201 | -0.0439 | -73.0846
-16.5 | -1.44 | 0.01873 | -0.042 | -76.882
-16 | -1.4105 | 0.01744 | -0.04 | -80.8773
-15.5 | -1.3795 | 0.01628 | -0.0379 | -84.7359
-15 | -1.3468 | 0.01524 | -0.0359 | -88.3727
-14.5 | -1.3143 | 0.01426 | -0.0337 | -92.1669
-14 | -1.2809 | 0.01336 | -0.0314 | -95.8757
-13.5 | -1.2478 | 0.01251 | -0.0289 | -99.7442
-13 | -1.2149 | 0.01173 | -0.0261 | -103.572
-12.5 | -1.1824 | 0.011 | -0.0231 | -107.4909
-12 | -1.1483 | 0.01042 | -0.0201 | -110.2015
-11.5 | -1.1147 | 0.00991 | -0.0167 | -112.4823
-11 | -1.0846 | 0.00954 | -0.0122 | -113.6897
-10.5 | -1.0409 | 0.00921 | -0.0104 | -113.0185
-10 | -0.9929 | 0.00889 | -0.0093 | -111.6873
-9.5 | -0.9432 | 0.00859 | -0.0086 | -109.8021
-9 | -0.8925 | 0.00826 | -0.008 | -108.0508
-8.5 | -0.8404 | 0.00797 | -0.0077 | -105.4454
-8 | -0.7869 | 0.00771 | -0.0076 | -102.0623
-7.5 | -0.7321 | 0.00746 | -0.0078 | -98.1367
-7 | -0.6765 | 0.00725 | -0.0081 | -93.3103
-6.5 | -0.6209 | 0.00702 | -0.0084 | -88.4473
-6 | -0.5646 | 0.0068 | -0.0089 | -83.0294
-5.5 | -0.5072 | 0.00661 | -0.0095 | -76.7322
-5 | -0.45 | 0.00641 | -0.0101 | -70.2028
-4.5 | -0.3921 | 0.00625 | -0.0109 | -62.736
-4 | -0.3341 | 0.00607 | -0.0116 | -55.0412
-3.5 | -0.276 | 0.00586 | -0.0124 | -47.099
-3 | -0.2186 | 0.00561 | -0.0131 | -38.9661
-2.5 | -0.1611 | 0.00538 | -0.0138 | -29.9442
-2 | -0.1034 | 0.00509 | -0.0146 | -20.3143
-1.5 | -0.046 | 0.00482 | -0.0154 | -9.5436
-1 | 0.0106 | 0.00437 | -0.0161 | 2.4256
-0.5 | 0.0649 | 0.00369 | -0.0165 | 17.5881
0 | 0.1245 | 0.00352 | -0.0176 | 35.3693
0.5 | 0.1849 | 0.00353 | -0.0189 | 52.3796
1 | 0.2451 | 0.00357 | -0.0201 | 68.6555
1.5 | 0.3053 | 0.00366 | -0.0213 | 83.4153
2 | 0.3647 | 0.00383 | -0.0224 | 95.2219
2.5 | 0.4207 | 0.00429 | -0.023 | 98.0653
3 | 0.4758 | 0.00477 | -0.0235 | 99.7484
3.5 | 0.5295 | 0.00528 | -0.0237 | 100.2841
4.5 | 0.6358 | 0.0062 | -0.0238 | 102.5484
5 | 0.6894 | 0.00657 | -0.0239 | 104.9315
5.5 | 0.7409 | 0.00698 | -0.0236 | 106.1461
6 | 0.7915 | 0.00739 | -0.0231 | 107.1042
6.5 | 0.8412 | 0.0078 | -0.0225 | 107.8462
7 | 0.8907 | 0.00813 | -0.0218 | 109.5572
7.5 | 0.9391 | 0.00846 | -0.021 | 111.0047
8 | 0.9854 | 0.0088 | -0.0197 | 111.9773
8.5 | 1.0197 | 0.00911 | -0.0161 | 111.9319
9 | 1.05 | 0.00959 | -0.012 | 109.4891
9.5 | 1.0817 | 0.01017 | -0.0085 | 106.3618
10 | 1.1162 | 0.0108 | -0.0057 | 103.3519
10.5 | 1.1503 | 0.0115 | -0.0031 | 100.0261
11 | 1.1831 | 0.01232 | -0.0005 | 96.0308
11.5 | 1.2151 | 0.01323 | 0.0021 | 91.8443
12 | 1.2466 | 0.01425 | 0.0045 | 87.4807
12.5 | 1.2787 | 0.01527 | 0.0067 | 83.7394
13 | 1.3096 | 0.01643 | 0.0088 | 79.7079
13.5 | 1.3371 | 0.01778 | 0.0111 | 75.2025
14 | 1.3652 | 0.01917 | 0.0132 | 71.2154
14.5 | 1.3908 | 0.02076 | 0.0154 | 66.9942
15 | 1.4177 | 0.02238 | 0.0172 | 63.3467
15.5 | 1.4449 | 0.02405 | 0.0188 | 60.079
16 | 1.4704 | 0.02587 | 0.0204 | 56.838
16.5 | 1.4966 | 0.02772 | 0.0218 | 53.9899
17 | 1.517 | 0.03001 | 0.0234 | 50.5498
17.5 | 1.5391 | 0.03223 | 0.0248 | 47.7536
18 | 1.5681 | 0.03499 | 0.0237 | 44.8157
18.5 | 1.6673 | 0.03858 | 0.0083 | 43.2167
19 | 1.6382 | 0.04074 | 0.0192 | 40.2111
19.5 | 1.6712 | 0.04408 | 0.0166 | 37.9129
20 | 1.7034 | 0.0479 | 0.0134 | 35.5616

## 149. Re 20M Mach 0.25 (1)
BIGFOIL.COM POLAR EXPORT
NACA65-219 a=0.0
NACA65-219 a=0.0 |  |  |  | Cl Max: | 1.392 | at alpha= | 13.5 | deg
JavaFoil+Calcfoil stall+Eppler ext transition |  |  |  | L/D Max: | 100.758 | at alpha= | 8 | deg
Re: | 20000000 |  |  | Cd Min: | 0.00519 | at alpha= | 0 | deg
Mach: | 0.25 |  |  | Cl=0 at alpha= | -1.0154 | deg
|  |  |  | @ Cl=0.1, Cd= | 0.0052723
|  |  |  | @ Cl=0.4, Cd= | 0.005934
|  |  |  | @ Cl=0.6, Cd= | 0.0068326
alpha (deg) | Cl | Cd | Cm | Cl/Cd
-19 | -0.66 | 0.16225 | 0.011 | -4.068
-18.5 | -0.721 | 0.1546 | 0.011 | -4.661
-18 | -0.777 | 0.14392 | 0.011 | -5.401
-17.5 | -0.831 | 0.13339 | 0.011 | -6.229
-17 | -1.013 | 0.03237 | 0.017 | -31.287
-16.5 | -1.069 | 0.02817 | 0.017 | -37.929
-16 | -1.119 | 0.02426 | 0.016 | -46.124
-15.5 | -1.155 | 0.02208 | 0.015 | -52.299
-15 | -1.168 | 0.02078 | 0.014 | -56.219
-14.5 | -1.178 | 0.01912 | 0.014 | -61.589
-14 | -1.182 | 0.01764 | 0.013 | -66.989
-13.5 | -1.181 | 0.01624 | 0.012 | -72.691
-13 | -1.173 | 0.01523 | 0.011 | -77.004
-12.5 | -1.16 | 0.01429 | 0.01 | -81.176
-12 | -1.142 | 0.01342 | 0.009 | -85.092
-11.5 | -1.119 | 0.01271 | 0.008 | -88.012
-11 | -1.091 | 0.01201 | 0.007 | -90.884
-10.5 | -1.06 | 0.01139 | 0.006 | -93.06
-10 | -1.024 | 0.01082 | 0.005 | -94.596
-9.5 | -0.984 | 0.01032 | 0.004 | -95.315
-9 | -0.941 | 0.00985 | 0.003 | -95.454
-8.5 | -0.894 | 0.00943 | 0.002 | -94.8
-8 | -0.845 | 0.00903 | 0.001 | -93.631
-7.5 | -0.793 | 0.0087 | 0 | -91.137
-7 | -0.74 | 0.00833 | -0.001 | -88.812
-6.5 | -0.684 | 0.00739 | -0.002 | -92.6
-6 | -0.628 | 0.00799 | -0.003 | -78.556
-5.5 | -0.568 | 0.00767 | -0.004 | -74.065
-5 | -0.507 | 0.00742 | -0.005 | -68.344
-4.5 | -0.445 | 0.00723 | -0.007 | -61.574
-4 | -0.382 | 0.00701 | -0.008 | -54.473
-3.5 | -0.319 | 0.00685 | -0.009 | -46.499
-3 | -0.255 | 0.00639 | -0.01 | -39.941
-2.5 | -0.191 | 0.006 | -0.011 | -31.817
-2 | -0.127 | 0.00568 | -0.012 | -22.312
-1.5 | -0.063 | 0.0054 | -0.013 | -11.59
-1 | 0.002 | 0.00526 | -0.014 | 0.378
-0.5 | 0.067 | 0.00536 | -0.015 | 12.427
0 | 0.131 | 0.00519 | -0.016 | 25.262
0.5 | 0.196 | 0.0053 | -0.018 | 36.921
1 | 0.26 | 0.00544 | -0.019 | 47.81
1.5 | 0.325 | 0.00566 | -0.02 | 57.361
2 | 0.389 | 0.00589 | -0.021 | 66.128
2.5 | 0.454 | 0.00615 | -0.022 | 73.768
3 | 0.516 | 0.00644 | -0.023 | 80.134
3.5 | 0.58 | 0.00679 | -0.024 | 85.41
4 | 0.641 | 0.00692 | -0.025 | 92.538
4.5 | 0.701 | 0.00728 | -0.026 | 96.326
5 | 0.761 | 0.00779 | -0.027 | 97.661
5.5 | 0.82 | 0.00822 | -0.028 | 99.82
6 | 0.877 | 0.00907 | -0.029 | 96.753
6.5 | 0.934 | 0.00949 | -0.03 | 98.414
7 | 0.989 | 0.00991 | -0.031 | 99.804
7.5 | 1.043 | 0.01036 | -0.032 | 100.682
8 | 1.095 | 0.01086 | -0.033 | 100.758
8.5 | 1.143 | 0.01137 | -0.034 | 100.549
9 | 1.188 | 0.01195 | -0.035 | 99.405
9.5 | 1.23 | 0.01254 | -0.036 | 98.056
10 | 1.268 | 0.01315 | -0.037 | 96.424
10.5 | 1.301 | 0.01392 | -0.038 | 93.486
11 | 1.331 | 0.01465 | -0.039 | 90.826
11.5 | 1.354 | 0.01556 | -0.04 | 87.026
12 | 1.373 | 0.01655 | -0.041 | 82.937
12.5 | 1.385 | 0.01779 | -0.042 | 77.87
13 | 1.391 | 0.01894 | -0.043 | 73.48
13.5 | 1.392 | 0.02024 | -0.044 | 68.745
14 | 1.386 | 0.02159 | -0.045 | 64.189
14.5 | 1.366 | 0.02341 | -0.045 | 58.334
15 | 1.339 | 0.02512 | -0.046 | 53.277
15.5 | 1.304 | 0.02689 | -0.047 | 48.5
16 | 1.262 | 0.02904 | -0.048 | 43.466
16.5 | 1.213 | 0.03143 | -0.048 | 38.593
17 | 1.156 | 0.03494 | -0.049 | 33.089
17.5 | 1.09 | 0.04073 | -0.049 | 26.761
18 | 1.017 | 0.04815 | -0.049 | 21.11
18.5 | 0.919 | 0.06651 | -0.048 | 13.823

## 150. Re 20M Mach 0.25 (2)
BIGFOIL.COM POLAR EXPORT
NACA65-219 a=0.0
NACA65-219 a=0.0 |  |  |  | Cl Max: | 1.6783 | at alpha= | 20 | deg
XFOIL ncrit=9 |  |  |  | L/D Max: | 107.423 | at alpha= | 7.5 | deg
Re: | 20000000 |  |  | Cd Min: | 0.06071 | at alpha= | 20 | deg
Mach: | 0.25 |  |  | Cl=0 at alpha= | -1.0921 | deg
|  |  |  | @ Cl=0.1, Cd= | 0.0035767
|  |  |  | @ Cl=0.4, Cd= | 0.0039823
|  |  |  | @ Cl=0.6, Cd= | 0.0058614
alpha (deg) | Cl | Cd | Cm | Cl/Cd
-20 | -1.6136 | 0.04177 | -0.0696 | -38.6306
-19.5 | -1.5966 | 0.03823 | -0.0685 | -41.763
-19 | -1.5733 | 0.0353 | -0.0673 | -44.5694
-18.5 | -1.5504 | 0.0325 | -0.0658 | -47.7046
-18 | -1.5295 | 0.02968 | -0.0639 | -51.533
-17.5 | -1.5047 | 0.02727 | -0.062 | -55.1779
-17 | -1.4797 | 0.025 | -0.0597 | -59.188
-16.5 | -1.4493 | 0.02316 | -0.0576 | -62.5777
-16 | -1.4203 | 0.02132 | -0.0551 | -66.6182
-15.5 | -1.3904 | 0.01968 | -0.0525 | -70.6504
-15 | -1.3579 | 0.01822 | -0.05 | -74.528
-14.5 | -1.3249 | 0.01688 | -0.0473 | -78.4893
-14 | -1.2901 | 0.01567 | -0.0447 | -82.3293
-13.5 | -1.2541 | 0.0146 | -0.042 | -85.8973
-13 | -1.2185 | 0.01356 | -0.0391 | -89.8599
-12.5 | -1.1852 | 0.01253 | -0.0358 | -94.589
-12 | -1.149 | 0.01168 | -0.0327 | -98.3733
-11.5 | -1.1136 | 0.0109 | -0.0293 | -102.1651
-11 | -1.0762 | 0.01027 | -0.026 | -104.7907
-10.5 | -1.0393 | 0.00971 | -0.0223 | -107.034
-10 | -1.0062 | 0.00927 | -0.0177 | -108.5437
-9.5 | -0.9642 | 0.00895 | -0.0146 | -107.7318
-9 | -0.914 | 0.00861 | -0.013 | -106.1556
-8.5 | -0.8621 | 0.00828 | -0.0119 | -104.1184
-8 | -0.8085 | 0.00795 | -0.011 | -101.6981
-7.5 | -0.753 | 0.00767 | -0.0106 | -98.1747
-7 | -0.6961 | 0.00743 | -0.0105 | -93.6878
-6.5 | -0.6385 | 0.0072 | -0.0105 | -88.6806
-6 | -0.5807 | 0.00694 | -0.0106 | -83.6744
-5.5 | -0.5218 | 0.00672 | -0.011 | -77.6488
-5 | -0.4625 | 0.00654 | -0.0114 | -70.7187
-4.5 | -0.403 | 0.00635 | -0.012 | -63.4646
-4 | -0.343 | 0.00615 | -0.0126 | -55.7724
-3.5 | -0.2829 | 0.00596 | -0.0134 | -47.4664
-3 | -0.2237 | 0.00571 | -0.014 | -39.1769
-2.5 | -0.1645 | 0.00545 | -0.0146 | -30.1835
-2 | -0.1054 | 0.00512 | -0.0153 | -20.5859
-1.5 | -0.0463 | 0.00484 | -0.016 | -9.5661
-0.5 | 0.0672 | 0.00364 | -0.017 | 18.4615
0 | 0.1294 | 0.00352 | -0.0183 | 36.7614
0.5 | 0.1918 | 0.00353 | -0.0195 | 54.3343
1 | 0.2543 | 0.00357 | -0.0208 | 71.2325
1.5 | 0.3168 | 0.00367 | -0.0221 | 86.3215
2 | 0.3783 | 0.00383 | -0.0233 | 98.7728
2.5 | 0.4367 | 0.00424 | -0.0239 | 102.9953
3 | 0.4932 | 0.00475 | -0.0242 | 103.8316
3.5 | 0.5478 | 0.0053 | -0.0242 | 103.3585
4 | 0.6008 | 0.00587 | -0.0239 | 102.3509
4.5 | 0.6552 | 0.00631 | -0.0237 | 103.8352
5 | 0.7094 | 0.00671 | -0.0234 | 105.7228
5.5 | 0.7602 | 0.00719 | -0.0225 | 105.7302
6 | 0.8094 | 0.00765 | -0.0213 | 105.8039
6.5 | 0.8583 | 0.00808 | -0.02 | 106.2252
7 | 0.906 | 0.00844 | -0.0184 | 107.346
7.5 | 0.9421 | 0.00877 | -0.0145 | 107.423
8 | 0.9719 | 0.00931 | -0.0097 | 104.3931
8.5 | 1.0075 | 0.00987 | -0.0063 | 102.077
9 | 1.0427 | 0.01057 | -0.003 | 98.6471
9.5 | 1.0776 | 0.01135 | 0 | 94.9427
10 | 1.1142 | 0.01217 | 0.0027 | 91.553
10.5 | 1.1474 | 0.01318 | 0.0056 | 87.0561
11 | 1.1802 | 0.01429 | 0.0084 | 82.5892
11.5 | 1.2132 | 0.01546 | 0.0111 | 78.4735
12 | 1.2462 | 0.01671 | 0.0135 | 74.5781
12.5 | 1.2781 | 0.01805 | 0.016 | 70.8089
13 | 1.3079 | 0.01958 | 0.0185 | 66.7978
13.5 | 1.3342 | 0.02137 | 0.0211 | 62.4333
14 | 1.3626 | 0.02316 | 0.0233 | 58.8342
14.5 | 1.3912 | 0.02503 | 0.0254 | 55.5813
15 | 1.4189 | 0.02705 | 0.0273 | 52.4547
15.5 | 1.447 | 0.02912 | 0.0291 | 49.6909
16 | 1.4706 | 0.03153 | 0.0309 | 46.6413
16.5 | 1.4959 | 0.03397 | 0.0325 | 44.0359
17 | 1.5136 | 0.03703 | 0.0342 | 40.875
17.5 | 1.5345 | 0.03993 | 0.0356 | 38.4298
18 | 1.5633 | 0.04314 | 0.0349 | 36.2378
18.5 | 1.5997 | 0.04695 | 0.0321 | 34.0724
19 | 1.6274 | 0.05107 | 0.0304 | 31.8661
19.5 | 1.6537 | 0.05556 | 0.0283 | 29.7642
20 | 1.6783 | 0.06071 | 0.0254 | 27.6445

## 151. Re 20M Mach 0.50 (1)
BIGFOIL.COM POLAR EXPORT
NACA65-219 a=0.0
NACA65-219 a=0.0 |  |  |  | Cl Max: | 1.199 | at alpha= | 9 | deg
JavaFoil+Calcfoil stall+Eppler ext transition |  |  |  | L/D Max: | 91.309 | at alpha= | 4.5 | deg
Re: | 20000000 |  |  | Cd Min: | 0.00504 | at alpha= | -0.5 | deg
Mach: | 0.5 |  |  | Cl=0 at alpha= | -1.0139 | deg
|  |  |  | @ Cl=0.1, Cd= | 0.0051718
|  |  |  | @ Cl=0.4, Cd= | 0.0060117
|  |  |  | @ Cl=0.6, Cd= | 0.007237
alpha (deg) | Cl | Cd | Cm | Cl/Cd
-20 | -1.075 | 0.19979 | 0.016 | -5.379
-19.5 | -1.049 | 0.18055 | 0.016 | -5.812
-19 | -1.02 | 0.1744 | 0.015 | -5.85
-18.5 | -0.991 | 0.16975 | 0.014 | -5.84
-18 | -0.963 | 0.16309 | 0.014 | -5.905
-17.5 | -0.936 | 0.15158 | 0.013 | -6.175
-17 | -0.908 | 0.14587 | 0.012 | -6.225
-16.5 | -0.879 | 0.14071 | 0.012 | -6.245
-16 | -0.85 | 0.13802 | 0.011 | -6.155
-15.5 | -0.823 | 0.11911 | 0.01 | -6.91
-15 | -0.798 | 0.10794 | 0.01 | -7.396
-14.5 | -0.769 | 0.10345 | 0.009 | -7.43
-14 | -0.746 | 0.09047 | 0.009 | -8.249
-13.5 | -0.737 | 0.07146 | 0.01 | -10.311
-13 | -0.685 | 0.08553 | 0.007 | -8.013
-12.5 | -0.655 | 0.08363 | 0.007 | -7.838
-12 | -0.734 | 0.02206 | 0.01 | -33.274
-11.5 | -0.707 | 0.01922 | 0.009 | -36.798
-11 | -0.678 | 0.01683 | 0.008 | -40.318
-10.5 | -0.647 | 0.01527 | 0.007 | -42.406
-10 | -0.512 | 0.06396 | 0.003 | -8.006
-9.5 | -0.58 | 0.01483 | 0.005 | -39.113
-9 | -0.831 | 0.01324 | 0.003 | -62.812
-8.5 | -0.87 | 0.01216 | 0.002 | -71.522
-8 | -0.861 | 0.01133 | 0.001 | -75.974
-7.5 | -0.831 | 0.01071 | 0 | -77.584
-7 | -0.788 | 0.01003 | -0.001 | -78.629
-6.5 | -0.738 | 0.00942 | -0.002 | -78.304
-6 | -0.681 | 0.00902 | -0.004 | -75.543
-5.5 | -0.621 | 0.00862 | -0.005 | -72.021
-5 | -0.557 | 0.00826 | -0.006 | -67.417
-4.5 | -0.491 | 0.00798 | -0.007 | -61.543
-4 | -0.423 | 0.00769 | -0.008 | -55.014
-3.5 | -0.354 | 0.0069 | -0.01 | -51.293
-3 | -0.285 | 0.00742 | -0.011 | -38.369
-2.5 | -0.213 | 0.0065 | -0.012 | -32.815
-2 | -0.142 | 0.006 | -0.013 | -23.606
-1.5 | -0.07 | 0.00569 | -0.015 | -12.299
-1 | 0.002 | 0.0054 | -0.016 | 0.411
-0.5 | 0.074 | 0.00504 | -0.017 | 14.756
0 | 0.147 | 0.00541 | -0.018 | 27.099
0.5 | 0.219 | 0.00565 | -0.02 | 38.711
1 | 0.291 | 0.00588 | -0.021 | 49.473
1.5 | 0.362 | 0.00561 | -0.022 | 64.5
2 | 0.432 | 0.00635 | -0.023 | 68.118
2.5 | 0.503 | 0.00668 | -0.024 | 75.227
3 | 0.57 | 0.00705 | -0.026 | 80.79
3.5 | 0.639 | 0.00748 | -0.027 | 85.414
4 | 0.707 | 0.00793 | -0.028 | 89.195
4.5 | 0.774 | 0.00848 | -0.029 | 91.309
5 | 0.838 | 0.00923 | -0.03 | 90.843
5.5 | 0.901 | 0.01039 | -0.031 | 86.673
6 | 0.961 | 0.01102 | -0.032 | 87.211
6.5 | 1.019 | 0.01164 | -0.034 | 87.555
7 | 1.074 | 0.01236 | -0.035 | 86.849
7.5 | 1.122 | 0.01318 | -0.036 | 85.166
8 | 1.164 | 0.01406 | -0.037 | 82.822
8.5 | 1.192 | 0.01503 | -0.038 | 79.333
9 | 1.199 | 0.01612 | -0.039 | 74.359
9.5 | 1.167 | 0.01752 | -0.04 | 66.597
10 | 1.002 | 0.01994 | -0.041 | 50.277
10.5 | 0.775 | 0.02049 | -0.042 | 37.832
11 | 0.805 | 0.02274 | -0.043 | 35.415
11.5 | 0.831 | 0.02687 | -0.044 | 30.93
12 | 0.869 | 0.02461 | -0.045 | 35.296
12.5 | 0.898 | 0.02724 | -0.046 | 32.954
13 | 0.924 | 0.03113 | -0.047 | 29.687
13.5 | 0.946 | 0.03703 | -0.047 | 25.559
14 | 0.963 | 0.04471 | -0.047 | 21.535

## 152. Re 20M Mach 0.50 (2)
BIGFOIL.COM POLAR EXPORT
NACA65-219 a=0.0
NACA65-219 a=0.0 |  |  |  | Cl Max: | 1.2878 | at alpha= | 13.5 | deg
XFOIL ncrit=9 |  |  |  | L/D Max: | 126.494 | at alpha= | 2.5 | deg
Re: | 20000000 |  |  | Cd Min: | 0.15019 | at alpha= | 18.5 | deg
Mach: | 0.5 |  |  | Cl=0 at alpha= | -1.1047 | deg
|  |  |  | @ Cl=0.1, Cd= | 0.0035583
|  |  |  | @ Cl=0.4, Cd= | 0.0037484
|  |  |  | @ Cl=0.6, Cd= | 0.004986
alpha (deg) | Cl | Cd | Cm | Cl/Cd
-16 | -0.8004 | 0.10736 | -0.0573 | -7.4553
-15.5 | -0.8156 | 0.09501 | -0.0659 | -8.5844
-15 | -0.8354 | 0.08263 | -0.0744 | -10.1101
-14.5 | -0.8584 | 0.07102 | -0.0818 | -12.0867
-14 | -0.8848 | 0.06045 | -0.0872 | -14.6369
-13.5 | -0.9135 | 0.05092 | -0.0904 | -17.9399
-13 | -0.9425 | 0.04248 | -0.0913 | -22.1869
-12.5 | -0.9697 | 0.03517 | -0.0899 | -27.5718
-12 | -0.9918 | 0.02909 | -0.0863 | -34.0942
-11.5 | -1.0096 | 0.02397 | -0.0807 | -42.1193
-11 | -1.016 | 0.01997 | -0.0741 | -50.8763
-10.5 | -1.004 | 0.01709 | -0.0676 | -58.7478
-10 | -0.9791 | 0.0149 | -0.0616 | -65.7114
-9.5 | -0.9439 | 0.01325 | -0.0562 | -71.2377
-9 | -0.904 | 0.0119 | -0.0511 | -75.9664
-8.5 | -0.8583 | 0.01086 | -0.0467 | -79.0331
-8 | -0.8155 | 0.00989 | -0.0418 | -82.457
-7.5 | -0.7709 | 0.00912 | -0.0371 | -84.5285
-7 | -0.7278 | 0.00847 | -0.032 | -85.9268
-6.5 | -0.6902 | 0.00806 | -0.0256 | -85.6328
-6 | -0.6328 | 0.00772 | -0.0229 | -81.9689
-5.5 | -0.5717 | 0.00741 | -0.021 | -77.1525
-5 | -0.5082 | 0.0071 | -0.0197 | -71.5775
-4.5 | -0.4422 | 0.00685 | -0.0192 | -64.5547
-4 | -0.376 | 0.0066 | -0.0188 | -56.9697
-3.5 | -0.3088 | 0.00639 | -0.0188 | -48.3255
-3 | -0.2417 | 0.00613 | -0.0189 | -39.429
-2.5 | -0.1768 | 0.00575 | -0.0189 | -30.7478
-2 | -0.112 | 0.00533 | -0.0189 | -21.0131
-1.5 | -0.0472 | 0.00492 | -0.0192 | -9.5935
-1 | 0.0125 | 0.00404 | -0.0188 | 3.0941
-0.5 | 0.0787 | 0.00357 | -0.0194 | 22.0448
0 | 0.1512 | 0.00353 | -0.021 | 42.8329
0.5 | 0.2241 | 0.00355 | -0.0226 | 63.1268
1 | 0.2973 | 0.00359 | -0.0242 | 82.8134
1.5 | 0.3699 | 0.00369 | -0.0257 | 100.2439
2 | 0.4421 | 0.00383 | -0.0271 | 115.4308
2.5 | 0.5123 | 0.00405 | -0.028 | 126.4938
3 | 0.5739 | 0.00465 | -0.0276 | 123.4194
3.5 | 0.6306 | 0.00538 | -0.0261 | 117.2119
4 | 0.6827 | 0.00613 | -0.0238 | 111.3703
4.5 | 0.7313 | 0.0068 | -0.0206 | 107.5441
5 | 0.7648 | 0.00748 | -0.0146 | 102.246
5.5 | 0.78 | 0.00837 | -0.0056 | 93.19
6 | 0.8021 | 0.00964 | 0.0011 | 83.2054
6.5 | 0.831 | 0.01097 | 0.0064 | 75.7521
7 | 0.8689 | 0.01219 | 0.0103 | 71.2797
7.5 | 0.9098 | 0.01341 | 0.0138 | 67.8449
8 | 0.9478 | 0.01482 | 0.0175 | 63.9541
8.5 | 0.9862 | 0.01632 | 0.021 | 60.4289
9 | 1.0241 | 0.01792 | 0.0246 | 57.1484
9.5 | 1.0625 | 0.01959 | 0.0281 | 54.2369
10 | 1.1 | 0.02146 | 0.0315 | 51.2582
10.5 | 1.1354 | 0.02352 | 0.0351 | 48.2738
11 | 1.1708 | 0.02576 | 0.0385 | 45.4503
11.5 | 1.2072 | 0.02806 | 0.0418 | 43.0221
12 | 1.2403 | 0.03073 | 0.0451 | 40.3612
12.5 | 1.2688 | 0.03378 | 0.0486 | 37.5607
13 | 1.2859 | 0.03773 | 0.0521 | 34.0816
13.5 | 1.2878 | 0.04291 | 0.0554 | 30.0117
14 | 1.2714 | 0.04972 | 0.0576 | 25.5712
14.5 | 1.2502 | 0.05754 | 0.0584 | 21.7275
15 | 1.2242 | 0.06643 | 0.0576 | 18.4284
15.5 | 1.1919 | 0.07672 | 0.0547 | 15.5357
16 | 1.1581 | 0.08815 | 0.0499 | 13.1378
16.5 | 1.1285 | 0.10007 | 0.0437 | 11.2771
17 | 1.1017 | 0.11241 | 0.0364 | 9.8007
17.5 | 1.0763 | 0.12512 | 0.0283 | 8.6021
18 | 1.0547 | 0.13785 | 0.0198 | 7.6511
18.5 | 1.0376 | 0.15019 | 0.0113 | 6.9086