## index
index | Re | Mach | Datasource
1 | 50000 | 0 | JavaFoil+Calcfoil stall+Eppler ext transition
2 | 50000 | 0 | XFOIL ncrit=9
3 | 50000 | 0.1 | JavaFoil+Calcfoil stall+Eppler ext transition
4 | 50000 | 0.1 | XFOIL ncrit=9
5 | 50000 | 0.25 | JavaFoil+Calcfoil stall+Eppler ext transition
6 | 50000 | 0.25 | XFOIL ncrit=9
7 | 50000 | 0.5 | JavaFoil+Calcfoil stall+Eppler ext transition
8 | 50000 | 0.5 | XFOIL ncrit=9
9 | 100000 | 0 | JavaFoil+Calcfoil stall+Eppler ext transition
10 | 100000 | 0 | XFOIL ncrit=9
11 | 100000 | 0.1 | JavaFoil+Calcfoil stall+Eppler ext transition
12 | 100000 | 0.1 | XFOIL ncrit=9
13 | 100000 | 0.25 | JavaFoil+Calcfoil stall+Eppler ext transition
14 | 100000 | 0.25 | XFOIL ncrit=9
15 | 100000 | 0.5 | JavaFoil+Calcfoil stall+Eppler ext transition
16 | 100000 | 0.5 | XFOIL ncrit=9
17 | 250000 | 0 | JavaFoil+Calcfoil stall+Eppler ext transition
18 | 250000 | 0 | XFOIL ncrit=9
19 | 250000 | 0.1 | JavaFoil+Calcfoil stall+Eppler ext transition
20 | 250000 | 0.1 | XFOIL ncrit=9
21 | 250000 | 0.25 | JavaFoil+Calcfoil stall+Eppler ext transition
22 | 250000 | 0.25 | XFOIL ncrit=9
23 | 250000 | 0.5 | JavaFoil+Calcfoil stall+Eppler ext transition
24 | 250000 | 0.5 | XFOIL ncrit=9
25 | 500000 | 0 | JavaFoil+Calcfoil stall+Eppler ext transition
26 | 500000 | 0 | XFOIL ncrit=9
27 | 500000 | 0.1 | JavaFoil+Calcfoil stall+Eppler ext transition
28 | 500000 | 0.1 | XFOIL ncrit=9
29 | 500000 | 0.25 | JavaFoil+Calcfoil stall+Eppler ext transition
30 | 500000 | 0.25 | XFOIL ncrit=9
31 | 500000 | 0.5 | JavaFoil+Calcfoil stall+Eppler ext transition
32 | 500000 | 0.5 | XFOIL ncrit=9
33 | 750000 | 0 | JavaFoil+Calcfoil stall+Eppler ext transition
34 | 750000 | 0 | XFOIL ncrit=9
35 | 750000 | 0.1 | JavaFoil+Calcfoil stall+Eppler ext transition
36 | 750000 | 0.1 | XFOIL ncrit=9
37 | 750000 | 0.25 | JavaFoil+Calcfoil stall+Eppler ext transition
38 | 750000 | 0.25 | XFOIL ncrit=9
39 | 750000 | 0.5 | JavaFoil+Calcfoil stall+Eppler ext transition
40 | 750000 | 0.5 | XFOIL ncrit=9
41 | 1000000 | 0 | JavaFoil+Calcfoil stall+Eppler ext transition
42 | 1000000 | 0 | XFOIL ncrit=9
43 | 1000000 | 0.1 | JavaFoil+Calcfoil stall+Eppler ext transition
44 | 1000000 | 0.1 | XFOIL ncrit=9
45 | 1000000 | 0.25 | JavaFoil+Calcfoil stall+Eppler ext transition
46 | 1000000 | 0.25 | XFOIL ncrit=9
47 | 1000000 | 0.5 | JavaFoil+Calcfoil stall+Eppler ext transition
48 | 1000000 | 0.5 | XFOIL ncrit=9
49 | 2000000 | 0 | JavaFoil+Calcfoil stall+Eppler ext transition
50 | 2000000 | 0 | XFOIL ncrit=9
51 | 2000000 | 0.1 | JavaFoil+Calcfoil stall+Eppler ext transition
52 | 2000000 | 0.1 | XFOIL ncrit=9
53 | 2000000 | 0.25 | JavaFoil+Calcfoil stall+Eppler ext transition
54 | 2000000 | 0.25 | XFOIL ncrit=9
55 | 2000000 | 0.5 | JavaFoil+Calcfoil stall+Eppler ext transition
56 | 2000000 | 0.5 | XFOIL ncrit=9
57 | 3000000 | 0 | JavaFoil+Calcfoil stall+Eppler ext transition
58 | 3000000 | 0 | XFOIL ncrit=9
59 | 3000000 | 0.1 | JavaFoil+Calcfoil stall+Eppler ext transition
60 | 3000000 | 0.1 | XFOIL ncrit=9
61 | 3000000 | 0.25 | JavaFoil+Calcfoil stall+Eppler ext transition
62 | 3000000 | 0.25 | XFOIL ncrit=9
63 | 3000000 | 0.5 | JavaFoil+Calcfoil stall+Eppler ext transition
64 | 3000000 | 0.5 | XFOIL ncrit=9
65 | 4000000 | 0 | JavaFoil+Calcfoil stall+Eppler ext transition
66 | 4000000 | 0 | XFOIL ncrit=9
67 | 4000000 | 0.1 | JavaFoil+Calcfoil stall+Eppler ext transition
68 | 4000000 | 0.1 | XFOIL ncrit=9
69 | 4000000 | 0.25 | JavaFoil+Calcfoil stall+Eppler ext transition
70 | 4000000 | 0.25 | XFOIL ncrit=9
71 | 4000000 | 0.5 | JavaFoil+Calcfoil stall+Eppler ext transition
72 | 4000000 | 0.5 | XFOIL ncrit=9
73 | 5000000 | 0 | JavaFoil+Calcfoil stall+Eppler ext transition
74 | 5000000 | 0 | XFOIL ncrit=9
75 | 5000000 | 0.1 | JavaFoil+Calcfoil stall+Eppler ext transition
76 | 5000000 | 0.1 | XFOIL ncrit=9
77 | 5000000 | 0.25 | JavaFoil+Calcfoil stall+Eppler ext transition
78 | 5000000 | 0.25 | XFOIL ncrit=9
79 | 5000000 | 0.5 | JavaFoil+Calcfoil stall+Eppler ext transition
80 | 5000000 | 0.5 | XFOIL ncrit=9
81 | 6000000 | 0 | JavaFoil+Calcfoil stall+Eppler ext transition
82 | 6000000 | 0 | XFOIL ncrit=9
83 | 6000000 | 0.1 | JavaFoil+Calcfoil stall+Eppler ext transition
84 | 6000000 | 0.1 | XFOIL ncrit=9
85 | 6000000 | 0.25 | JavaFoil+Calcfoil stall+Eppler ext transition
86 | 6000000 | 0.25 | XFOIL ncrit=9
87 | 6000000 | 0.5 | JavaFoil+Calcfoil stall+Eppler ext transition
88 | 6000000 | 0.5 | XFOIL ncrit=9
89 | 7000000 | 0 | JavaFoil+Calcfoil stall+Eppler ext transition
90 | 7000000 | 0 | XFOIL ncrit=9
91 | 7000000 | 0.1 | JavaFoil+Calcfoil stall+Eppler ext transition
92 | 7000000 | 0.1 | XFOIL ncrit=9
93 | 7000000 | 0.25 | JavaFoil+Calcfoil stall+Eppler ext transition
94 | 7000000 | 0.25 | XFOIL ncrit=9
95 | 7000000 | 0.5 | JavaFoil+Calcfoil stall+Eppler ext transition
96 | 7000000 | 0.5 | XFOIL ncrit=9
97 | 8000000 | 0 | JavaFoil+Calcfoil stall+Eppler ext transition
98 | 8000000 | 0 | XFOIL ncrit=9
99 | 8000000 | 0.1 | JavaFoil+Calcfoil stall+Eppler ext transition
100 | 8000000 | 0.1 | XFOIL ncrit=9
101 | 8000000 | 0.25 | JavaFoil+Calcfoil stall+Eppler ext transition
102 | 8000000 | 0.25 | XFOIL ncrit=9
103 | 8000000 | 0.5 | JavaFoil+Calcfoil stall+Eppler ext transition
104 | 8000000 | 0.5 | XFOIL ncrit=9
105 | 10000000 | 0 | JavaFoil+Calcfoil stall+Eppler ext transition
106 | 10000000 | 0 | XFOIL ncrit=9
107 | 10000000 | 0.1 | JavaFoil+Calcfoil stall+Eppler ext transition
108 | 10000000 | 0.1 | XFOIL ncrit=9
109 | 10000000 | 0.25 | JavaFoil+Calcfoil stall+Eppler ext transition
110 | 10000000 | 0.25 | XFOIL ncrit=9
111 | 10000000 | 0.5 | JavaFoil+Calcfoil stall+Eppler ext transition
112 | 10000000 | 0.5 | XFOIL ncrit=9
113 | 12000000 | 0 | JavaFoil+Calcfoil stall+Eppler ext transition
114 | 12000000 | 0 | XFOIL ncrit=9
115 | 12000000 | 0.1 | JavaFoil+Calcfoil stall+Eppler ext transition
116 | 12000000 | 0.1 | XFOIL ncrit=9
117 | 12000000 | 0.25 | JavaFoil+Calcfoil stall+Eppler ext transition
118 | 12000000 | 0.25 | XFOIL ncrit=9
119 | 12000000 | 0.5 | JavaFoil+Calcfoil stall+Eppler ext transition
120 | 12000000 | 0.5 | XFOIL ncrit=9
121 | 14000000 | 0 | JavaFoil+Calcfoil stall+Eppler ext transition
122 | 14000000 | 0 | XFOIL ncrit=9
123 | 14000000 | 0.1 | JavaFoil+Calcfoil stall+Eppler ext transition
124 | 14000000 | 0.1 | XFOIL ncrit=9
125 | 14000000 | 0.25 | JavaFoil+Calcfoil stall+Eppler ext transition
126 | 14000000 | 0.25 | XFOIL ncrit=9
127 | 14000000 | 0.5 | JavaFoil+Calcfoil stall+Eppler ext transition
128 | 14000000 | 0.5 | XFOIL ncrit=9
129 | 16000000 | 0 | JavaFoil+Calcfoil stall+Eppler ext transition
130 | 16000000 | 0 | XFOIL ncrit=9
131 | 16000000 | 0.1 | JavaFoil+Calcfoil stall+Eppler ext transition
132 | 16000000 | 0.1 | XFOIL ncrit=9
133 | 16000000 | 0.25 | JavaFoil+Calcfoil stall+Eppler ext transition
134 | 16000000 | 0.25 | XFOIL ncrit=9
135 | 16000000 | 0.5 | JavaFoil+Calcfoil stall+Eppler ext transition
136 | 16000000 | 0.5 | XFOIL ncrit=9
137 | 18000000 | 0 | JavaFoil+Calcfoil stall+Eppler ext transition
138 | 18000000 | 0 | XFOIL ncrit=9
139 | 18000000 | 0.1 | JavaFoil+Calcfoil stall+Eppler ext transition
140 | 18000000 | 0.1 | XFOIL ncrit=9
141 | 18000000 | 0.25 | JavaFoil+Calcfoil stall+Eppler ext transition
142 | 18000000 | 0.25 | XFOIL ncrit=9
143 | 18000000 | 0.5 | JavaFoil+Calcfoil stall+Eppler ext transition
144 | 18000000 | 0.5 | XFOIL ncrit=9
145 | 20000000 | 0 | JavaFoil+Calcfoil stall+Eppler ext transition
146 | 20000000 | 0 | XFOIL ncrit=9
147 | 20000000 | 0.1 | JavaFoil+Calcfoil stall+Eppler ext transition
148 | 20000000 | 0.1 | XFOIL ncrit=9
149 | 20000000 | 0.25 | JavaFoil+Calcfoil stall+Eppler ext transition
150 | 20000000 | 0.25 | XFOIL ncrit=9
151 | 20000000 | 0.5 | JavaFoil+Calcfoil stall+Eppler ext transition
152 | 20000000 | 0.5 | XFOIL ncrit=9

## 1. Re 50k Mach 0.00 (1)
BIGFOIL.COM POLAR EXPORT
NACA64-414 a=0.0
NACA64-414 a=0.0 |  |  |  | Cl Max: | 1.137 | at alpha= | 12.5 | deg
JavaFoil+Calcfoil stall+Eppler ext transition |  |  |  | L/D Max: | 34.23 | at alpha= | 7.5 | deg
Re: | 50000 |  |  | Cd Min: | 0.01761 | at alpha= | -1 | deg
Mach: | 0 |  |  | Cl=0 at alpha= | -1.9672 | deg
|  |  |  | @ Cl=0.1, Cd= | 0.017743
|  |  |  | @ Cl=0.4, Cd= | 0.020278
|  |  |  | @ Cl=0.6, Cd= | 0.022754
alpha (deg) | Cl | Cd | Cm | Cl/Cd
-18 | -0.613 | 0.28597 | -0.004 | -2.144
-17.5 | -0.63 | 0.28477 | -0.004 | -2.214
-17 | -0.647 | 0.25098 | -0.004 | -2.578
-16.5 | -0.663 | 0.23865 | -0.004 | -2.777
-16 | -0.677 | 0.2247 | -0.004 | -3.014
-15.5 | -0.69 | 0.20221 | -0.004 | -3.414
-15 | -0.701 | 0.18567 | -0.005 | -3.778
-14.5 | -0.71 | 0.17819 | -0.005 | -3.987
-14 | -0.717 | 0.16332 | -0.005 | -4.392
-13.5 | -0.722 | 0.15083 | -0.006 | -4.785
-13 | -0.723 | 0.13957 | -0.006 | -5.181
-12.5 | -0.721 | 0.13136 | -0.007 | -5.489
-12 | -0.715 | 0.12059 | -0.007 | -5.933
-11.5 | -0.706 | 0.11189 | -0.007 | -6.312
-11 | -0.693 | 0.10482 | -0.008 | -6.615
-10.5 | -0.677 | 0.09707 | -0.008 | -6.971
-10 | -0.656 | 0.09262 | -0.008 | -7.083
-9.5 | -0.632 | 0.08544 | -0.008 | -7.398
-9 | -0.605 | 0.07857 | -0.009 | -7.694
-8.5 | -0.574 | 0.07335 | -0.009 | -7.823
-8 | -0.54 | 0.06856 | -0.009 | -7.875
-7.5 | -0.503 | 0.06324 | -0.009 | -7.961
-7 | -0.465 | 0.05907 | -0.01 | -7.864
-6.5 | -0.423 | 0.0555 | -0.01 | -7.616
-6 | -0.379 | 0.05206 | -0.01 | -7.276
-5.5 | -0.334 | 0.04932 | -0.01 | -6.773
-5 | -0.288 | 0.04656 | -0.011 | -6.194
-4.5 | -0.242 | 0.04439 | -0.011 | -5.452
-4 | -0.195 | 0.0421 | -0.012 | -4.635
-3.5 | -0.148 | 0.04043 | -0.012 | -3.652
-3 | -0.1 | 0.0389 | -0.013 | -2.565
-2.5 | -0.052 | 0.03776 | -0.013 | -1.366
-2 | -0.004 | 0.0182 | -0.027 | -0.208
-1.5 | 0.057 | 0.01808 | -0.028 | 3.13
-1 | 0.117 | 0.01761 | -0.028 | 6.657
-0.5 | 0.178 | 0.01766 | -0.028 | 10.068
0 | 0.227 | 0.01915 | -0.029 | 11.866
0.5 | 0.284 | 0.01944 | -0.029 | 14.596
1 | 0.34 | 0.01979 | -0.03 | 17.182
1.5 | 0.395 | 0.02023 | -0.03 | 19.525
2 | 0.45 | 0.02076 | -0.031 | 21.686
2.5 | 0.505 | 0.02144 | -0.031 | 23.539
3 | 0.558 | 0.02214 | -0.031 | 25.227
3.5 | 0.612 | 0.02293 | -0.032 | 26.684
4 | 0.665 | 0.02387 | -0.032 | 27.849
4.5 | 0.717 | 0.02478 | -0.033 | 28.939
5 | 0.769 | 0.02581 | -0.033 | 29.791
5.5 | 0.819 | 0.02702 | -0.033 | 30.308
6 | 0.868 | 0.02833 | -0.034 | 30.641
6.5 | 0.918 | 0.02956 | -0.034 | 31.041
7 | 0.967 | 0.03069 | -0.035 | 31.507
7.5 | 1.049 | 0.03065 | -0.037 | 34.23
8 | 1.092 | 0.03214 | -0.038 | 33.985
8.5 | 0.969 | 0.06242 | -0.019 | 15.519
9 | 1.003 | 0.06703 | -0.018 | 14.968
9.5 | 1.034 | 0.07161 | -0.018 | 14.446
10 | 1.062 | 0.07776 | -0.018 | 13.659
10.5 | 1.086 | 0.08291 | -0.017 | 13.103
11 | 1.107 | 0.08986 | -0.017 | 12.323
11.5 | 1.124 | 0.09764 | -0.017 | 11.51
12 | 1.133 | 0.10262 | -0.017 | 11.041
12.5 | 1.137 | 0.11112 | -0.016 | 10.232
13 | 1.136 | 0.12032 | -0.016 | 9.443
13.5 | 1.131 | 0.12722 | -0.016 | 8.886
14 | 1.121 | 0.1409 | -0.016 | 7.953
14.5 | 1.106 | 0.14894 | -0.016 | 7.427
15 | 1.088 | 0.15796 | -0.016 | 6.887
15.5 | 1.066 | 0.16708 | -0.016 | 6.381
16 | 1.041 | 0.19187 | -0.015 | 5.427
16.5 | 1.014 | 0.20061 | -0.015 | 5.055
17 | 0.985 | 0.21986 | -0.015 | 4.48
17.5 | 0.954 | 0.23395 | -0.015 | 4.079

## 2. Re 50k Mach 0.00 (2)
BIGFOIL.COM POLAR EXPORT
NACA64-414 a=0.0
NACA64-414 a=0.0 |  |  |  | Cl Max: | 0.1411 | at alpha= | 2.5 | deg
XFOIL ncrit=9 |  |  |  | L/D Max: | 3.1903 | at alpha= | -0.5 | deg
Re: | 50000 |  |  | Cd Min: | 0.23901 | at alpha= | -20 | deg
Mach: | 0 |  |  | Cl=0 at alpha= | -2.5682 | deg
|  |  |  | @ Cl=0.1, Cd= | 0.041292
|  |  |  | @ Cl=0.4, Cd= | 0.04448
|  |  |  | @ Cl=0.6, Cd= | 0.04448
alpha (deg) | Cl | Cd | Cm | Cl/Cd
-20 | -0.6581 | 0.23901 | 0.0432 | -2.7534
-19.5 | -0.6414 | 0.23355 | 0.0389 | -2.7463
-19 | -0.6403 | 0.23551 | 0.0319 | -2.7188
-18.5 | -0.607 | 0.22071 | 0.0307 | -2.7502
-18 | -0.5911 | 0.21536 | 0.0266 | -2.7447
-17.5 | -0.6026 | 0.21983 | 0.0191 | -2.7412
-17 | -0.5554 | 0.20155 | 0.0194 | -2.7556
-16.5 | -0.5563 | 0.20053 | 0.0134 | -2.7741
-16 | -0.5238 | 0.18856 | 0.0121 | -2.7779
-15.5 | -0.5337 | 0.18865 | 0.006 | -2.829
-15 | -0.4961 | 0.17605 | 0.0052 | -2.8179
-14.5 | -0.4823 | 0.16895 | 0.002 | -2.8547
-14 | -0.4927 | 0.167 | -0.0031 | -2.9503
-13.5 | -0.475 | 0.15909 | -0.0051 | -2.9857
-13 | -0.461 | 0.15174 | -0.0073 | -3.0381
-12.5 | -0.452 | 0.14505 | -0.0097 | -3.1162
-12 | -0.4178 | 0.1354 | -0.0098 | -3.0857
-11.5 | -0.4151 | 0.13011 | -0.0118 | -3.1904
-11 | -0.3898 | 0.12212 | -0.0123 | -3.1919
-10.5 | -0.373 | 0.11582 | -0.0127 | -3.2205
-10 | -0.3603 | 0.11022 | -0.0128 | -3.2689
-9.5 | -0.3479 | 0.10451 | -0.0127 | -3.3289
-9 | -0.3188 | 0.09835 | -0.0122 | -3.2415
-8.5 | -0.2971 | 0.09243 | -0.0119 | -3.2143
-8 | -0.2791 | 0.08656 | -0.0124 | -3.2244
-7 | -0.5147 | 0.07832 | -0.0069 | -6.5718
-6.5 | -0.6465 | 0.06097 | -0.0186 | -10.6036
-6 | -0.6393 | 0.05175 | -0.0187 | -12.3536
-5.5 | -0.614 | 0.04616 | -0.0168 | -13.3016
-5 | -0.5804 | 0.04178 | -0.0152 | -13.8918
-4.5 | -0.51 | 0.03783 | -0.0191 | -13.4814
-4 | -0.4425 | 0.03548 | -0.022 | -12.4718
-3.5 | -0.376 | 0.03373 | -0.0241 | -11.1473
-3 | -0.318 | 0.03258 | -0.025 | -9.7606
-2.5 | 0.0502 | 0.03538 | -0.0566 | 1.4189
-2 | 0.0816 | 0.03568 | -0.0576 | 2.287
-1.5 | 0.098 | 0.03618 | -0.056 | 2.7087
-1 | 0.1054 | 0.03679 | -0.0527 | 2.8649
-0.5 | 0.1197 | 0.03752 | -0.0505 | 3.1903
0 | 0.084 | 0.03772 | -0.0402 | 2.2269
0.5 | 0.0612 | 0.03792 | -0.0318 | 1.6139
1 | 0.0742 | 0.03907 | -0.0286 | 1.8992
1.5 | 0.0868 | 0.04031 | -0.0255 | 2.1533
2 | 0.1106 | 0.04208 | -0.0242 | 2.6283
2.5 | 0.1411 | 0.04448 | -0.0244 | 3.1722

## 3. Re 50k Mach 0.10 (1)
BIGFOIL.COM POLAR EXPORT
NACA64-414 a=0.0
NACA64-414 a=0.0 |  |  |  | Cl Max: | 1.131 | at alpha= | 12.5 | deg
JavaFoil+Calcfoil stall+Eppler ext transition |  |  |  | L/D Max: | 34.12 | at alpha= | 7.5 | deg
Re: | 50000 |  |  | Cd Min: | 0.0177 | at alpha= | -0.5 | deg
Mach: | 0.1 |  |  | Cl=0 at alpha= | -1.9672 | deg
|  |  |  | @ Cl=0.1, Cd= | 0.017832
|  |  |  | @ Cl=0.4, Cd= | 0.020368
|  |  |  | @ Cl=0.6, Cd= | 0.022869
alpha (deg) | Cl | Cd | Cm | Cl/Cd
-17.5 | -0.585 | 0.2884 | -0.004 | -2.03
-17 | -0.605 | 0.27023 | -0.004 | -2.239
-16.5 | -0.624 | 0.2517 | -0.004 | -2.48
-16 | -0.642 | 0.23039 | -0.004 | -2.787
-15.5 | -0.658 | 0.21163 | -0.004 | -3.111
-15 | -0.673 | 0.19673 | -0.005 | -3.421
-14.5 | -0.685 | 0.18561 | -0.005 | -3.693
-14 | -0.696 | 0.16859 | -0.005 | -4.126
-13.5 | -0.703 | 0.1552 | -0.005 | -4.529
-13 | -0.707 | 0.14406 | -0.006 | -4.911
-12.5 | -0.708 | 0.13388 | -0.007 | -5.292
-12 | -0.705 | 0.12243 | -0.007 | -5.762
-11.5 | -0.699 | 0.113 | -0.007 | -6.182
-11 | -0.688 | 0.10543 | -0.008 | -6.524
-10.5 | -0.673 | 0.09781 | -0.008 | -6.88
-10 | -0.654 | 0.09163 | -0.008 | -7.135
-9.5 | -0.631 | 0.08524 | -0.008 | -7.402
-9 | -0.604 | 0.07989 | -0.009 | -7.566
-8.5 | -0.574 | 0.0731 | -0.009 | -7.858
-8 | -0.541 | 0.06859 | -0.009 | -7.889
-7.5 | -0.505 | 0.0639 | -0.009 | -7.9
-7 | -0.466 | 0.05958 | -0.01 | -7.823
-6.5 | -0.424 | 0.05591 | -0.01 | -7.588
-6 | -0.38 | 0.05203 | -0.01 | -7.311
-5.5 | -0.335 | 0.04957 | -0.011 | -6.767
-5 | -0.29 | 0.04674 | -0.011 | -6.196
-4.5 | -0.243 | 0.04423 | -0.011 | -5.498
-4 | -0.196 | 0.04222 | -0.012 | -4.644
-3.5 | -0.148 | 0.04052 | -0.012 | -3.662
-3 | -0.1 | 0.03897 | -0.013 | -2.573
-2.5 | -0.052 | 0.03778 | -0.013 | -1.371
-2 | -0.004 | 0.01822 | -0.027 | -0.209
-1.5 | 0.057 | 0.0181 | -0.028 | 3.142
-1 | 0.118 | 0.01772 | -0.028 | 6.649
-0.5 | 0.179 | 0.0177 | -0.029 | 10.095
0 | 0.228 | 0.01923 | -0.029 | 11.865
0.5 | 0.285 | 0.01951 | -0.029 | 14.618
1 | 0.342 | 0.01985 | -0.03 | 17.212
1.5 | 0.396 | 0.02033 | -0.03 | 19.499
2 | 0.452 | 0.02086 | -0.031 | 21.661
2.5 | 0.507 | 0.02156 | -0.031 | 23.497
3 | 0.561 | 0.02228 | -0.032 | 25.174
3.5 | 0.614 | 0.02308 | -0.032 | 26.617
4 | 0.668 | 0.02398 | -0.032 | 27.849
4.5 | 0.721 | 0.0249 | -0.033 | 28.938
5 | 0.772 | 0.026 | -0.033 | 29.688
5.5 | 0.823 | 0.02715 | -0.034 | 30.293
6 | 0.872 | 0.0285 | -0.034 | 30.591
6.5 | 0.922 | 0.02973 | -0.034 | 31.003
7 | 0.971 | 0.03091 | -0.035 | 31.424
7.5 | 1.053 | 0.03086 | -0.037 | 34.12
8 | 1.096 | 0.0325 | -0.038 | 33.726
8.5 | 0.972 | 0.06271 | -0.019 | 15.505
9 | 1.006 | 0.06731 | -0.018 | 14.95
9.5 | 1.037 | 0.07256 | -0.018 | 14.297
10 | 1.064 | 0.07796 | -0.018 | 13.651
10.5 | 1.087 | 0.08335 | -0.017 | 13.048
11 | 1.107 | 0.0904 | -0.017 | 12.247
11.5 | 1.122 | 0.09795 | -0.017 | 11.458
12 | 1.129 | 0.10335 | -0.017 | 10.929
12.5 | 1.131 | 0.1112 | -0.016 | 10.172
13 | 1.127 | 0.1198 | -0.016 | 9.411
13.5 | 1.119 | 0.13323 | -0.016 | 8.397
14 | 1.105 | 0.14279 | -0.016 | 7.739
14.5 | 1.087 | 0.15148 | -0.016 | 7.174
15 | 1.064 | 0.16702 | -0.016 | 6.373
15.5 | 1.038 | 0.17181 | -0.015 | 6.043
16 | 1.009 | 0.18901 | -0.015 | 5.339
16.5 | 0.977 | 0.21219 | -0.014 | 4.606
17 | 0.944 | 0.2256 | -0.015 | 4.183
17.5 | 0.908 | 0.23259 | -0.014 | 3.906

## 4. Re 50k Mach 0.10 (2)
BIGFOIL.COM POLAR EXPORT
NACA64-414 a=0.0
NACA64-414 a=0.0 |  |  |  | Cl Max: | 0.1376 | at alpha= | 2.5 | deg
XFOIL ncrit=9 |  |  |  | L/D Max: | 3.0894 | at alpha= | 2.5 | deg
Re: | 50000 |  |  | Cd Min: | 0.04454 | at alpha= | 2.5 | deg
Mach: | 0.1 |  |  | Cl=0 at alpha= | -99 | deg
|  |  |  | @ Cl=0.1, Cd= | 0.036346
|  |  |  | @ Cl=0.4, Cd= | 0.04454
|  |  |  | @ Cl=0.6, Cd= | 0.04454
alpha (deg) | Cl | Cd | Cm | Cl/Cd
-2.5 | 0.0553 | 0.03557 | -0.0578 | 1.5547
-2 | 0.0863 | 0.03588 | -0.0587 | 2.4052
-1.5 | 0.1013 | 0.03639 | -0.0567 | 2.7837
-1 | 0.1057 | 0.037 | -0.0529 | 2.8568
-0.5 | 0.1155 | 0.03769 | -0.0499 | 3.0645
0 | 0.0862 | 0.03796 | -0.0406 | 2.2708
0.5 | 0.0691 | 0.03828 | -0.0331 | 1.8051
1 | 0.0705 | 0.03915 | -0.0281 | 1.8008
1.5 | 0.0843 | 0.04042 | -0.0251 | 2.0856
2 | 0.1086 | 0.0422 | -0.024 | 2.5735
2.5 | 0.1376 | 0.04454 | -0.0239 | 3.0894

## 5. Re 50k Mach 0.25 (1)
BIGFOIL.COM POLAR EXPORT
NACA64-414 a=0.0
NACA64-414 a=0.0 |  |  |  | Cl Max: | 1.115 | at alpha= | 8 | deg
JavaFoil+Calcfoil stall+Eppler ext transition |  |  |  | L/D Max: | 33.502 | at alpha= | 7 | deg
Re: | 50000 |  |  | Cd Min: | 0.01796 | at alpha= | -0.5 | deg
Mach: | 0.25 |  |  | Cl=0 at alpha= | -1.9677 | deg
|  |  |  | @ Cl=0.1, Cd= | 0.018097
|  |  |  | @ Cl=0.4, Cd= | 0.020809
|  |  |  | @ Cl=0.6, Cd= | 0.023296
alpha (deg) | Cl | Cd | Cm | Cl/Cd
-16 | -0.304 | 0.32046 | -0.005 | -0.95
-15.5 | -0.361 | 0.39492 | -0.005 | -0.914
-15 | -0.412 | 0.29714 | -0.005 | -1.387
-14.5 | -0.459 | 0.26386 | -0.005 | -1.739
-14 | -0.501 | 0.24552 | -0.005 | -2.041
-13.5 | -0.538 | 0.20981 | -0.005 | -2.567
-13 | -0.571 | 0.17781 | -0.005 | -3.209
-12.5 | -0.597 | 0.1559 | -0.005 | -3.828
-12 | -0.617 | 0.14094 | -0.006 | -4.376
-11.5 | -0.631 | 0.13075 | -0.007 | -4.825
-11 | -0.638 | 0.12092 | -0.007 | -5.272
-10.5 | -0.638 | 0.10978 | -0.008 | -5.81
-10 | -0.631 | 0.09658 | -0.008 | -6.534
-9.5 | -0.618 | 0.0907 | -0.009 | -6.811
-9 | -0.599 | 0.08468 | -0.009 | -7.071
-8.5 | -0.574 | 0.07683 | -0.009 | -7.474
-8 | -0.545 | 0.07107 | -0.009 | -7.668
-7.5 | -0.511 | 0.06612 | -0.01 | -7.734
-7 | -0.474 | 0.06149 | -0.01 | -7.708
-6.5 | -0.433 | 0.05743 | -0.01 | -7.533
-6 | -0.389 | 0.05373 | -0.01 | -7.232
-5.5 | -0.343 | 0.05048 | -0.011 | -6.798
-5 | -0.297 | 0.04759 | -0.011 | -6.233
-4.5 | -0.249 | 0.04509 | -0.011 | -5.527
-4 | -0.201 | 0.04262 | -0.012 | -4.718
-3.5 | -0.152 | 0.04094 | -0.012 | -3.72
-3 | -0.103 | 0.03932 | -0.013 | -2.618
-2.5 | -0.053 | 0.03803 | -0.013 | -1.399
-2 | -0.004 | 0.01848 | -0.028 | -0.212
-1.5 | 0.058 | 0.01833 | -0.028 | 3.186
-1 | 0.121 | 0.01798 | -0.029 | 6.734
-0.5 | 0.184 | 0.01796 | -0.029 | 10.223
0 | 0.234 | 0.0196 | -0.03 | 11.922
0.5 | 0.292 | 0.01999 | -0.03 | 14.612
1 | 0.35 | 0.02038 | -0.031 | 17.178
1.5 | 0.406 | 0.02086 | -0.031 | 19.473
2 | 0.463 | 0.02142 | -0.031 | 21.611
2.5 | 0.519 | 0.02211 | -0.032 | 23.473
3 | 0.574 | 0.02292 | -0.032 | 25.068
3.5 | 0.63 | 0.02373 | -0.033 | 26.524
4 | 0.684 | 0.0247 | -0.033 | 27.687
4.5 | 0.738 | 0.02577 | -0.033 | 28.631
5 | 0.79 | 0.02691 | -0.034 | 29.371
5.5 | 0.842 | 0.02816 | -0.034 | 29.888
6 | 0.892 | 0.02963 | -0.035 | 30.095
6.5 | 0.944 | 0.03078 | -0.035 | 30.659
7 | 1.029 | 0.0307 | -0.038 | 33.502
7.5 | 1.074 | 0.03234 | -0.038 | 33.201
8 | 1.115 | 0.03423 | -0.039 | 32.581
8.5 | 0.99 | 0.06455 | -0.019 | 15.338
9 | 1.022 | 0.06985 | -0.018 | 14.634
9.5 | 1.05 | 0.07515 | -0.018 | 13.972
10 | 1.072 | 0.08079 | -0.017 | 13.263
10.5 | 1.088 | 0.08788 | -0.017 | 12.382
11 | 1.098 | 0.09567 | -0.017 | 11.482
11.5 | 1.103 | 0.1039 | -0.016 | 10.612
12 | 1.094 | 0.11548 | -0.016 | 9.473
12.5 | 1.076 | 0.1273 | -0.016 | 8.454
13 | 1.049 | 0.13386 | -0.016 | 7.839

## 6. Re 50k Mach 0.25 (2)
BIGFOIL.COM POLAR EXPORT
NACA64-414 a=0.0
NACA64-414 a=0.0 |  |  |  | Cl Max: | 0.1306 | at alpha= | 2.5 | deg
XFOIL ncrit=9 |  |  |  | L/D Max: | 3.1868 | at alpha= | -1 | deg
Re: | 50000 |  |  | Cd Min: | 0.24393 | at alpha= | -20 | deg
Mach: | 0.25 |  |  | Cl=0 at alpha= | -2.5845 | deg
|  |  |  | @ Cl=0.1, Cd= | 0.04234
|  |  |  | @ Cl=0.4, Cd= | 0.04519
|  |  |  | @ Cl=0.6, Cd= | 0.04519
alpha (deg) | Cl | Cd | Cm | Cl/Cd
-20 | -0.6693 | 0.24393 | 0.0455 | -2.7438
-19.5 | -0.6573 | 0.2415 | 0.0396 | -2.7217
-19 | -0.6386 | 0.23365 | 0.0353 | -2.7331
-18.5 | -0.6135 | 0.22463 | 0.0326 | -2.7312
-18 | -0.6072 | 0.22375 | 0.0263 | -2.7137
-17.5 | -0.5789 | 0.21193 | 0.0239 | -2.7316
-17 | -0.5615 | 0.20595 | 0.0199 | -2.7264
-16.5 | -0.5515 | 0.20094 | 0.0148 | -2.7446
-16 | -0.5274 | 0.19265 | 0.0122 | -2.7376
-15.5 | -0.5098 | 0.18524 | 0.0088 | -2.7521
-15 | -0.5089 | 0.18272 | 0.0038 | -2.7851
-14.5 | -0.4767 | 0.17165 | 0.0022 | -2.7772
-14 | -0.4612 | 0.16468 | -0.0008 | -2.8006
-13.5 | -0.4476 | 0.158 | -0.0038 | -2.8329
-13 | -0.4349 | 0.15131 | -0.0066 | -2.8742
-12.5 | -0.4184 | 0.14428 | -0.0086 | -2.8999
-12 | -0.412 | 0.13876 | -0.0109 | -2.9692
-11.5 | -0.3959 | 0.13137 | -0.0125 | -3.0136
-11 | -0.388 | 0.12583 | -0.0139 | -3.0835
-10.5 | -0.3757 | 0.11982 | -0.0145 | -3.1355
-10 | -0.3524 | 0.11268 | -0.0147 | -3.1274
-9.5 | -0.3215 | 0.10542 | -0.0149 | -3.0497
-9 | -0.3187 | 0.10155 | -0.0142 | -3.1384
-8 | -0.2746 | 0.08871 | -0.0148 | -3.0955
-7 | -0.5583 | 0.07644 | -0.0171 | -7.3038
-6.5 | -0.6403 | 0.06546 | -0.0201 | -9.7815
-6 | -0.6518 | 0.05693 | -0.0198 | -11.4491
-5.5 | -0.6354 | 0.05063 | -0.0179 | -12.5499
-5 | -0.5832 | 0.04481 | -0.0204 | -13.015
-4.5 | -0.5184 | 0.04031 | -0.0234 | -12.8603
-4 | -0.4523 | 0.03767 | -0.0257 | -12.0069
-3.5 | -0.3825 | 0.0354 | -0.0281 | -10.8051
-3 | -0.3234 | 0.03426 | -0.0283 | -9.4396
-2.5 | 0.0658 | 0.03665 | -0.0609 | 1.7954
-2 | 0.0937 | 0.03702 | -0.0611 | 2.5311
-1.5 | 0.1168 | 0.03757 | -0.0602 | 3.1089
-1 | 0.1218 | 0.03822 | -0.0563 | 3.1868
-0.5 | 0.1101 | 0.03879 | -0.0497 | 2.8384
0 | 0.116 | 0.03952 | -0.0458 | 2.9352
0.5 | 0.078 | 0.03954 | -0.0349 | 1.9727
1 | 0.0622 | 0.03991 | -0.0272 | 1.5585
1.5 | 0.0848 | 0.04138 | -0.0255 | 2.0493
2 | 0.116 | 0.04335 | -0.0251 | 2.6759
2.5 | 0.1306 | 0.04519 | -0.0229 | 2.89

## 7. Re 50k Mach 0.50 (1)
BIGFOIL.COM POLAR EXPORT
NACA64-414 a=0.0
NACA64-414 a=0.0 |  |  |  | Cl Max: | 1.191 | at alpha= | 20 | deg
JavaFoil+Calcfoil stall+Eppler ext transition |  |  |  | L/D Max: | 30.036 | at alpha= | 6.5 | deg
Re: | 50000 |  |  | Cd Min: | 0.01916 | at alpha= | -0.5 | deg
Mach: | 0.5 |  |  | Cl=0 at alpha= | -1.971 | deg
|  |  |  | @ Cl=0.1, Cd= | 0.01939
|  |  |  | @ Cl=0.4, Cd= | 0.022705
|  |  |  | @ Cl=0.6, Cd= | 0.025283
alpha (deg) | Cl | Cd | Cm | Cl/Cd
-20 | -0.997 | 0.46492 | -0.007 | -2.144
-19.5 | -0.97 | 0.44225 | -0.007 | -2.194
-19 | -0.942 | 0.41868 | -0.007 | -2.25
-18.5 | -0.914 | 0.40942 | -0.007 | -2.232
-18 | -0.887 | 0.39467 | -0.008 | -2.247
-17.5 | -0.86 | 0.37603 | -0.008 | -2.287
-17 | -0.833 | 0.37023 | -0.008 | -2.25
-16.5 | -0.806 | 0.39826 | -0.008 | -2.023
-16 | -0.777 | 0.35223 | -0.008 | -2.205
-15.5 | -0.749 | 0.33403 | -0.008 | -2.243
-15 | -0.722 | 0.33434 | -0.008 | -2.159
-14.5 | -0.695 | 0.32234 | -0.009 | -2.156
-14 | -0.667 | 0.31734 | -0.009 | -2.103
-13.5 | -0.64 | 0.31293 | -0.009 | -2.046
-13 | -0.611 | 0.28228 | -0.009 | -2.166
-12.5 | -0.584 | 0.28367 | -0.009 | -2.058
-12 | -0.556 | 0.28221 | -0.009 | -1.971
-11.5 | -0.529 | 0.27897 | -0.009 | -1.895
-11 | -0.501 | 0.25263 | -0.01 | -1.984
-10.5 | -0.474 | 0.24899 | -0.01 | -1.902
-10 | -0.446 | 0.24585 | -0.01 | -1.814
-9.5 | -0.418 | 0.22923 | -0.009 | -1.822
-9 | -0.39 | 0.22011 | -0.01 | -1.772
-8.5 | -0.362 | 0.20401 | -0.01 | -1.776
-8 | -0.335 | 0.21407 | -0.01 | -1.563
-7.5 | -0.306 | 0.14801 | -0.007 | -2.069
-7 | -0.459 | 0.08515 | -0.01 | -5.39
-6.5 | -0.446 | 0.07261 | -0.011 | -6.145
-6 | -0.412 | 0.06416 | -0.011 | -6.418
-5.5 | -0.37 | 0.05708 | -0.011 | -6.485
-5 | -0.324 | 0.05201 | -0.012 | -6.223
-4.5 | -0.274 | 0.04819 | -0.012 | -5.685
-4 | -0.222 | 0.04502 | -0.013 | -4.936
-3.5 | -0.169 | 0.04251 | -0.013 | -3.974
-3 | -0.114 | 0.04076 | -0.014 | -2.809
-2.5 | -0.059 | 0.03928 | -0.014 | -1.509
-2 | -0.004 | 0.03813 | -0.015 | -0.092
-1.5 | 0.065 | 0.01939 | -0.031 | 3.366
-1 | 0.135 | 0.01939 | -0.032 | 6.983
-0.5 | 0.202 | 0.01916 | -0.032 | 10.56
0 | 0.258 | 0.02153 | -0.032 | 12.001
0.5 | 0.323 | 0.02214 | -0.033 | 14.577
1 | 0.387 | 0.02256 | -0.034 | 17.137
1.5 | 0.448 | 0.02324 | -0.034 | 19.292
2 | 0.511 | 0.02398 | -0.035 | 21.3
2.5 | 0.573 | 0.02484 | -0.035 | 23.052
3 | 0.634 | 0.02584 | -0.035 | 24.534
3.5 | 0.695 | 0.02684 | -0.036 | 25.893
4 | 0.755 | 0.02807 | -0.036 | 26.912
4.5 | 0.814 | 0.0295 | -0.037 | 27.578
5 | 0.87 | 0.03104 | -0.037 | 28.031
5.5 | 0.926 | 0.03258 | -0.038 | 28.432
6 | 0.982 | 0.0342 | -0.038 | 28.711
6.5 | 1.067 | 0.03553 | -0.041 | 30.036
7 | 1.109 | 0.03785 | -0.041 | 29.299
7.5 | 0.986 | 0.06227 | -0.02 | 15.832
8 | 1.005 | 0.06954 | -0.019 | 14.457
8.5 | 1.007 | 0.07753 | -0.018 | 12.993
9 | 0.973 | 0.09269 | -0.017 | 10.494
9.5 | 0.626 | 0.16884 | -0.015 | 3.71
10 | 0.653 | 0.2016 | -0.016 | 3.24
10.5 | 0.681 | 0.23688 | -0.019 | 2.873
11 | 0.707 | 0.2404 | -0.019 | 2.942
11.5 | 0.734 | 0.25646 | -0.02 | 2.862
12 | 0.762 | 0.27733 | -0.023 | 2.746
12.5 | 0.788 | 0.28237 | -0.023 | 2.79
13 | 0.814 | 0.29283 | -0.024 | 2.781
13.5 | 0.842 | 0.33108 | -0.026 | 2.544
14 | 0.868 | 0.32542 | -0.026 | 2.669
14.5 | 0.895 | 0.34182 | -0.027 | 2.618
15 | 0.923 | 0.35853 | -0.029 | 2.574
15.5 | 0.949 | 0.35096 | -0.029 | 2.705
16 | 0.976 | 0.38167 | -0.03 | 2.556
16.5 | 1.004 | 0.39624 | -0.032 | 2.534
17 | 1.03 | 0.40698 | -0.032 | 2.531
17.5 | 1.056 | 0.42065 | -0.033 | 2.51
18 | 1.085 | 0.44422 | -0.035 | 2.442
18.5 | 1.11 | 0.44298 | -0.035 | 2.507
19 | 1.136 | 0.45705 | -0.035 | 2.486
19.5 | 1.162 | 0.46216 | -0.036 | 2.514
20 | 1.191 | 0.48225 | -0.038 | 2.47

## 8. Re 50k Mach 0.50 (2)
BIGFOIL.COM POLAR EXPORT
NACA64-414 a=0.0
NACA64-414 a=0.0 |  |  |  | Cl Max: | 1.0045 | at alpha= | 20 | deg
XFOIL ncrit=9 |  |  |  | L/D Max: | 7.3165 | at alpha= | 10 | deg
Re: | 50000 |  |  | Cd Min: | 0.28857 | at alpha= | 20 | deg
Mach: | 0.5 |  |  | Cl=0 at alpha= | -2.1458 | deg
|  |  |  | @ Cl=0.1, Cd= | 0.041779
|  |  |  | @ Cl=0.4, Cd= | 0.067938
|  |  |  | @ Cl=0.6, Cd= | 0.085045
alpha (deg) | Cl | Cd | Cm | Cl/Cd
-20 | -0.7245 | 0.26808 | 0.0533 | -2.7026
-19.5 | -0.6973 | 0.25794 | 0.0491 | -2.7033
-19 | -0.6804 | 0.25481 | 0.0423 | -2.6702
-18.5 | -0.6532 | 0.24358 | 0.038 | -2.6817
-18 | -0.6278 | 0.23519 | 0.0335 | -2.6693
-17.5 | -0.6225 | 0.23678 | 0.0258 | -2.629
-17 | -0.5812 | 0.21937 | 0.0238 | -2.6494
-16.5 | -0.574 | 0.21851 | 0.0169 | -2.6269
-16 | -0.5366 | 0.20446 | 0.0145 | -2.6245
-15.5 | -0.519 | 0.19789 | 0.0094 | -2.6227
-15 | -0.5016 | 0.19209 | 0.0048 | -2.6113
-14.5 | -0.4721 | 0.18193 | 0.0017 | -2.595
-14 | -0.4502 | 0.17422 | -0.0021 | -2.5841
-13.5 | -0.4298 | 0.16677 | -0.0058 | -2.5772
-13 | -0.4097 | 0.15939 | -0.0092 | -2.5704
-12.5 | -0.3958 | 0.15339 | -0.0124 | -2.5804
-12 | -0.3854 | 0.14745 | -0.0155 | -2.6138
-11.5 | -0.3509 | 0.13791 | -0.0175 | -2.5444
-11 | -0.3326 | 0.13111 | -0.0195 | -2.5368
-10 | -0.3024 | 0.11899 | -0.0226 | -2.5414
-9.5 | -0.2785 | 0.11214 | -0.0237 | -2.4835
-8.5 | -0.256 | 0.10183 | -0.022 | -2.514
-7.5 | -0.4254 | 0.09132 | -0.0277 | -4.6583
-7 | -0.4784 | 0.0852 | -0.0278 | -5.615
-6.5 | -0.5441 | 0.0796 | -0.026 | -6.8354
-6 | -0.5841 | 0.07123 | -0.0302 | -8.2002
-5.5 | -0.5816 | 0.06293 | -0.0341 | -9.242
-5 | -0.5783 | 0.05591 | -0.0359 | -10.3434
-4.5 | -0.5417 | 0.04997 | -0.0366 | -10.8405
-4 | -0.4927 | 0.04555 | -0.0374 | -10.8167
-3.5 | -0.4394 | 0.04205 | -0.0368 | -10.4495
-3 | -0.3785 | 0.03996 | -0.0361 | -9.472
-2.5 | -0.3087 | 0.0386 | -0.0361 | -7.9974
-2 | 0.1271 | 0.04199 | -0.0718 | 3.0269
-1.5 | 0.1258 | 0.04265 | -0.066 | 2.9496
-1 | 0.1266 | 0.04336 | -0.0606 | 2.9197
-0.5 | 0.1405 | 0.04417 | -0.0573 | 3.1809
0 | 0.1244 | 0.04468 | -0.0493 | 2.7842
0.5 | 0.123 | 0.04534 | -0.0436 | 2.7128
1 | 0.1 | 0.0455 | -0.0345 | 2.1978
1.5 | 0.1036 | 0.04636 | -0.0291 | 2.2347
2 | 0.1049 | 0.04732 | -0.0238 | 2.2168
2.5 | 0.143 | 0.04963 | -0.0238 | 2.8813
3 | 0.1841 | 0.05227 | -0.0243 | 3.5221
3.5 | 0.2228 | 0.05504 | -0.0246 | 4.048
4 | 0.2613 | 0.05805 | -0.0249 | 4.5013
4.5 | 0.3103 | 0.06134 | -0.026 | 5.0587
5 | 0.3571 | 0.06467 | -0.0266 | 5.5219
5.5 | 0.4016 | 0.06806 | -0.0269 | 5.9007
6 | 0.4474 | 0.07157 | -0.0271 | 6.2512
6.5 | 0.5038 | 0.07516 | -0.0275 | 6.703
7 | 0.5328 | 0.07881 | -0.0265 | 6.7606
7.5 | 0.571 | 0.08252 | -0.0259 | 6.9195
8 | 0.6135 | 0.08622 | -0.0251 | 7.1155
8.5 | 0.6418 | 0.09035 | -0.0241 | 7.1035
9 | 0.6749 | 0.09438 | -0.0229 | 7.1509
9.5 | 0.7118 | 0.09793 | -0.0211 | 7.2685
10 | 0.7435 | 0.10162 | -0.0189 | 7.3165
10.5 | 0.7472 | 0.10853 | -0.0194 | 6.8847
11 | 0.7671 | 0.11395 | -0.0185 | 6.7319
11.5 | 0.7757 | 0.12183 | -0.0198 | 6.3671
12 | 0.7709 | 0.13272 | -0.0244 | 5.8085
12.5 | 0.776 | 0.14279 | -0.0283 | 5.4346
13 | 0.7706 | 0.15455 | -0.0348 | 4.9861
13.5 | 0.7914 | 0.16412 | -0.0378 | 4.8221
14 | 0.8007 | 0.17534 | -0.0434 | 4.5666
14.5 | 0.7738 | 0.19284 | -0.0591 | 4.0127
15 | 0.8038 | 0.20419 | -0.0625 | 3.9365
15.5 | 0.8105 | 0.21026 | -0.0678 | 3.8548
16 | 0.8344 | 0.21997 | -0.0717 | 3.7932
16.5 | 0.8664 | 0.23198 | -0.0747 | 3.7348
17 | 0.876 | 0.23655 | -0.0801 | 3.7032
17.5 | 0.893 | 0.24437 | -0.0854 | 3.6543
18 | 0.9201 | 0.25506 | -0.0891 | 3.6074
18.5 | 0.9448 | 0.26456 | -0.0932 | 3.5712
19 | 0.9568 | 0.26964 | -0.0996 | 3.5484
19.5 | 0.9827 | 0.2804 | -0.1038 | 3.5046
20 | 1.0045 | 0.28857 | -0.1086 | 3.481

## 9. Re 100k Mach 0.00 (1)
BIGFOIL.COM POLAR EXPORT
NACA64-414 a=0.0
NACA64-414 a=0.0 |  |  |  | Cl Max: | 1.212 | at alpha= | 9.5 | deg
JavaFoil+Calcfoil stall+Eppler ext transition |  |  |  | L/D Max: | 46.057 | at alpha= | 7 | deg
Re: | 100000 |  |  | Cd Min: | 0.01329 | at alpha= | -1 | deg
Mach: | 0 |  |  | Cl=0 at alpha= | -1.9672 | deg
|  |  |  | @ Cl=0.1, Cd= | 0.013706
|  |  |  | @ Cl=0.4, Cd= | 0.014292
|  |  |  | @ Cl=0.6, Cd= | 0.01573
alpha (deg) | Cl | Cd | Cm | Cl/Cd
-18 | -0.613 | 0.24259 | -0.004 | -2.528
-17.5 | -0.63 | 0.23434 | -0.004 | -2.69
-17 | -0.647 | 0.21475 | -0.004 | -3.014
-16.5 | -0.663 | 0.19665 | -0.004 | -3.371
-16 | -0.677 | 0.19001 | -0.004 | -3.564
-15.5 | -0.691 | 0.17272 | -0.005 | -3.999
-15 | -0.702 | 0.16347 | -0.005 | -4.295
-14.5 | -0.711 | 0.15185 | -0.005 | -4.679
-14 | -0.718 | 0.13964 | -0.006 | -5.144
-13.5 | -0.722 | 0.13283 | -0.007 | -5.439
-13 | -0.724 | 0.12218 | -0.007 | -5.922
-12.5 | -0.722 | 0.11446 | -0.007 | -6.304
-12 | -0.716 | 0.10587 | -0.007 | -6.762
-11.5 | -0.707 | 0.09904 | -0.008 | -7.135
-11 | -0.694 | 0.09307 | -0.008 | -7.455
-10.5 | -0.677 | 0.08642 | -0.008 | -7.835
-10 | -0.656 | 0.08019 | -0.008 | -8.181
-9.5 | -0.632 | 0.07549 | -0.008 | -8.374
-9 | -0.605 | 0.06997 | -0.009 | -8.642
-8.5 | -0.574 | 0.06514 | -0.009 | -8.81
-8 | -0.54 | 0.06102 | -0.009 | -8.849
-7.5 | -0.503 | 0.05676 | -0.009 | -8.871
-7 | -0.465 | 0.05337 | -0.01 | -8.705
-6.5 | -0.423 | 0.05013 | -0.01 | -8.433
-6 | -0.379 | 0.04735 | -0.01 | -8.003
-5.5 | -0.334 | 0.04474 | -0.011 | -7.468
-5 | -0.289 | 0.04241 | -0.011 | -6.803
-4.5 | -0.242 | 0.04027 | -0.012 | -6.013
-4 | -0.195 | 0.03839 | -0.012 | -5.086
-3.5 | -0.148 | 0.03688 | -0.013 | -4.006
-3 | -0.1 | 0.03532 | -0.014 | -2.829
-2.5 | -0.064 | 0.015 | -0.028 | -4.266
-2 | -0.004 | 0.0146 | -0.028 | -0.26
-1.5 | 0.057 | 0.01476 | -0.028 | 3.834
-1 | 0.117 | 0.01329 | -0.029 | 8.821
-0.5 | 0.178 | 0.01333 | -0.029 | 13.342
0 | 0.233 | 0.01365 | -0.03 | 17.099
0.5 | 0.292 | 0.01381 | -0.03 | 21.118
1 | 0.349 | 0.01405 | -0.031 | 24.878
1.5 | 0.406 | 0.01432 | -0.031 | 28.341
2 | 0.462 | 0.01463 | -0.032 | 31.606
2.5 | 0.519 | 0.01505 | -0.032 | 34.464
3 | 0.574 | 0.01547 | -0.033 | 37.091
3.5 | 0.629 | 0.01602 | -0.033 | 39.261
4 | 0.683 | 0.01663 | -0.033 | 41.057
4.5 | 0.737 | 0.01729 | -0.034 | 42.593
5 | 0.789 | 0.01802 | -0.034 | 43.806
5.5 | 0.84 | 0.01886 | -0.035 | 44.536
6 | 0.89 | 0.01982 | -0.035 | 44.904
6.5 | 0.94 | 0.02073 | -0.036 | 45.362
7 | 0.991 | 0.02151 | -0.036 | 46.057
7.5 | 1.055 | 0.02562 | -0.037 | 41.195
8 | 1.099 | 0.02708 | -0.038 | 40.6
8.5 | 1.141 | 0.02866 | -0.038 | 39.805
9 | 1.179 | 0.03026 | -0.039 | 38.97
9.5 | 1.212 | 0.03203 | -0.039 | 37.847
10 | 1.063 | 0.0706 | -0.019 | 15.061
10.5 | 1.087 | 0.07533 | -0.018 | 14.432
11 | 1.108 | 0.08082 | -0.018 | 13.71
11.5 | 1.124 | 0.08692 | -0.018 | 12.937
12 | 1.134 | 0.09298 | -0.018 | 12.194
12.5 | 1.137 | 0.09926 | -0.017 | 11.457
13 | 1.136 | 0.10726 | -0.017 | 10.595
13.5 | 1.131 | 0.11585 | -0.017 | 9.762
14 | 1.121 | 0.12177 | -0.017 | 9.205
14.5 | 1.106 | 0.1294 | -0.017 | 8.55

## 10. Re 100k Mach 0.00 (2)
BIGFOIL.COM POLAR EXPORT
NACA64-414 a=0.0
NACA64-414 a=0.0 |  |  |  | Cl Max: | 1.2345 | at alpha= | 13.5 | deg
XFOIL ncrit=9 |  |  |  | L/D Max: | 50.032 | at alpha= | 8.5 | deg
Re: | 100000 |  |  | Cd Min: | 0.23743 | at alpha= | -20 | deg
Mach: | 0 |  |  | Cl=0 at alpha= | -1.8163 | deg
|  |  |  | @ Cl=0.1, Cd= | 0.024111
|  |  |  | @ Cl=0.4, Cd= | 0.025279
|  |  |  | @ Cl=0.6, Cd= | 0.026127
alpha (deg) | Cl | Cd | Cm | Cl/Cd
-20 | -0.6613 | 0.23743 | 0.045 | -2.7852
-19.5 | -0.6557 | 0.23625 | 0.0377 | -2.7754
-19 | -0.63 | 0.2248 | 0.0355 | -2.8025
-18.5 | -0.6087 | 0.21768 | 0.0327 | -2.7963
-18 | -0.5917 | 0.21152 | 0.0286 | -2.7974
-17.5 | -0.5896 | 0.20938 | 0.0212 | -2.8159
-17 | -0.5689 | 0.19943 | 0.018 | -2.8526
-16.5 | -0.543 | 0.19108 | 0.0165 | -2.8417
-16 | -0.5276 | 0.18457 | 0.0125 | -2.8585
-15.5 | -0.5375 | 0.18228 | 0.0041 | -2.9488
-15 | -0.5007 | 0.17039 | 0.0046 | -2.9386
-14.5 | -0.4861 | 0.16361 | 0.0011 | -2.9711
-14 | -0.3465 | 0.14468 | -0.0111 | -2.3949
-13.5 | -0.3669 | 0.14277 | -0.0167 | -2.5699
-13 | -0.3407 | 0.1339 | -0.0175 | -2.5444
-12.5 | -0.3418 | 0.12825 | -0.0216 | -2.6651
-12 | -0.3313 | 0.12058 | -0.0239 | -2.7476
-11.5 | -0.4431 | 0.11824 | -0.023 | -3.7475
-11 | -0.4411 | 0.11152 | -0.0274 | -3.9553
-10.5 | -0.4184 | 0.10382 | -0.0275 | -4.0301
-10 | -0.4311 | 0.09509 | -0.034 | -4.5336
-9.5 | -0.4744 | 0.08559 | -0.0462 | -5.5427
-9 | -0.4599 | 0.07887 | -0.046 | -5.8311
-8.5 | -0.5313 | 0.0769 | -0.0391 | -6.909
-8 | -0.5159 | 0.06731 | -0.0517 | -7.6645
-7.5 | -0.4481 | 0.06044 | -0.0543 | -7.414
-7 | -0.4506 | 0.04236 | -0.064 | -10.6374
-6.5 | -0.3999 | 0.03557 | -0.0641 | -11.2426
-6 | -0.3443 | 0.03159 | -0.0642 | -10.899
-5.5 | -0.2915 | 0.02851 | -0.0636 | -10.2245
-5 | -0.2366 | 0.02599 | -0.0632 | -9.1035
-4.5 | -0.1852 | 0.02455 | -0.0621 | -7.5438
-4 | -0.1397 | 0.02309 | -0.0601 | -6.0502
-3.5 | -0.102 | 0.02204 | -0.0571 | -4.6279
-3 | -0.0959 | 0.01985 | -0.0476 | -4.8312
-2.5 | -0.0598 | 0.02134 | -0.0389 | -2.8022
-2 | -0.0244 | 0.02295 | -0.0309 | -1.0632
-1.5 | 0.042 | 0.02432 | -0.0292 | 1.727
-1 | 0.1057 | 0.02409 | -0.031 | 4.3877
0 | 0.2362 | 0.02497 | -0.0384 | 9.4594
0.5 | 0.3215 | 0.02481 | -0.0445 | 12.9585
1.5 | 0.4823 | 0.02577 | -0.0584 | 18.7156
2 | 0.5745 | 0.02528 | -0.0659 | 22.7255
2.5 | 0.6058 | 0.02632 | -0.0649 | 23.0167
3 | 0.6097 | 0.02771 | -0.0589 | 22.0029
3.5 | 0.6059 | 0.02914 | -0.0512 | 20.7927
4 | 0.6183 | 0.03043 | -0.0455 | 20.3188
6 | 0.8119 | 0.0305 | -0.0378 | 26.6197
6.5 | 0.8832 | 0.02834 | -0.0368 | 31.1644
7 | 0.9594 | 0.02557 | -0.036 | 37.5205
7.5 | 1.0165 | 0.02374 | -0.0337 | 42.818
8 | 1.0618 | 0.0222 | -0.0301 | 47.8288
8.5 | 1.0932 | 0.02185 | -0.0257 | 50.032
9 | 1.105 | 0.02283 | -0.0193 | 48.4012
9.5 | 1.0839 | 0.0261 | -0.0109 | 41.5287
10 | 1.0586 | 0.03119 | -0.0051 | 33.9404
10.5 | 1.0505 | 0.03608 | -0.0011 | 29.1159
11 | 1.0668 | 0.0397 | 0.0016 | 26.8715
11.5 | 1.1129 | 0.04255 | 0.0035 | 26.1551
12 | 1.1519 | 0.04586 | 0.005 | 25.1177
12.5 | 1.192 | 0.05033 | 0.0061 | 23.6837
13 | 1.2189 | 0.05543 | 0.0074 | 21.9899
13.5 | 1.2345 | 0.06253 | 0.0084 | 19.7425
14 | 1.2073 | 0.06971 | 0.0098 | 17.3189
14.5 | 1.1711 | 0.07889 | 0.0094 | 14.8447
15 | 1.1279 | 0.09004 | 0.0066 | 12.5267
15.5 | 1.0798 | 0.10349 | 0.0011 | 10.4339
16.5 | 0.8145 | 0.19491 | -0.0558 | 4.1789
17 | 0.8629 | 0.20374 | -0.0528 | 4.2353
17.5 | 0.8386 | 0.20983 | -0.0634 | 3.9966
18 | 0.8789 | 0.22012 | -0.0622 | 3.9928
18.5 | 0.864 | 0.22459 | -0.0718 | 3.847

## 11. Re 100k Mach 0.10 (1)
BIGFOIL.COM POLAR EXPORT
NACA64-414 a=0.0
NACA64-414 a=0.0 |  |  |  | Cl Max: | 1.182 | at alpha= | 9 | deg
JavaFoil+Calcfoil stall+Eppler ext transition |  |  |  | L/D Max: | 45.925 | at alpha= | 7 | deg
Re: | 100000 |  |  | Cd Min: | 0.01332 | at alpha= | -1 | deg
Mach: | 0.1 |  |  | Cl=0 at alpha= | -1.9672 | deg
|  |  |  | @ Cl=0.1, Cd= | 0.013772
|  |  |  | @ Cl=0.4, Cd= | 0.014355
|  |  |  | @ Cl=0.6, Cd= | 0.015814
alpha (deg) | Cl | Cd | Cm | Cl/Cd
-17.5 | -0.585 | 0.23923 | -0.004 | -2.447
-17 | -0.605 | 0.2223 | -0.004 | -2.722
-16.5 | -0.624 | 0.20904 | -0.004 | -2.986
-16 | -0.642 | 0.18957 | -0.004 | -3.387
-15.5 | -0.658 | 0.1801 | -0.005 | -3.656
-15 | -0.673 | 0.16776 | -0.005 | -4.014
-14.5 | -0.685 | 0.1565 | -0.005 | -4.38
-14 | -0.697 | 0.14585 | -0.006 | -4.776
-13.5 | -0.704 | 0.13779 | -0.006 | -5.108
-13 | -0.708 | 0.12504 | -0.007 | -5.663
-12.5 | -0.709 | 0.11645 | -0.007 | -6.088
-12 | -0.706 | 0.10735 | -0.007 | -6.576
-11.5 | -0.699 | 0.09999 | -0.008 | -6.991
-11 | -0.688 | 0.09358 | -0.008 | -7.355
-10.5 | -0.673 | 0.08705 | -0.008 | -7.735
-10 | -0.654 | 0.08211 | -0.008 | -7.963
-9.5 | -0.631 | 0.07556 | -0.008 | -8.351
-9 | -0.604 | 0.06992 | -0.009 | -8.645
-8.5 | -0.574 | 0.06596 | -0.009 | -8.71
-8 | -0.541 | 0.0612 | -0.009 | -8.841
-7.5 | -0.505 | 0.05723 | -0.009 | -8.822
-7 | -0.466 | 0.05377 | -0.01 | -8.67
-6.5 | -0.424 | 0.05048 | -0.01 | -8.406
-6 | -0.38 | 0.0476 | -0.01 | -7.993
-5.5 | -0.336 | 0.04477 | -0.011 | -7.494
-5 | -0.29 | 0.04243 | -0.011 | -6.829
-4.5 | -0.243 | 0.04033 | -0.012 | -6.033
-4 | -0.196 | 0.03846 | -0.012 | -5.101
-3.5 | -0.148 | 0.03694 | -0.013 | -4.019
-3 | -0.1 | 0.0355 | -0.013 | -2.828
-2.5 | -0.064 | 0.01504 | -0.028 | -4.276
-2 | -0.004 | 0.01463 | -0.028 | -0.261
-1.5 | 0.057 | 0.01485 | -0.029 | 3.829
-1 | 0.118 | 0.01332 | -0.029 | 8.85
-0.5 | 0.179 | 0.01336 | -0.03 | 13.379
0 | 0.234 | 0.01369 | -0.03 | 17.121
0.5 | 0.293 | 0.01386 | -0.03 | 21.145
1 | 0.351 | 0.01411 | -0.031 | 24.883
1.5 | 0.407 | 0.01439 | -0.031 | 28.319
2 | 0.464 | 0.0147 | -0.032 | 31.588
2.5 | 0.521 | 0.01513 | -0.032 | 34.413
3 | 0.576 | 0.01557 | -0.033 | 37.023
3.5 | 0.631 | 0.01613 | -0.033 | 39.151
4 | 0.686 | 0.01673 | -0.033 | 41.011
4.5 | 0.74 | 0.01739 | -0.034 | 42.543
5 | 0.792 | 0.01817 | -0.034 | 43.606
5.5 | 0.844 | 0.01898 | -0.035 | 44.448
6 | 0.894 | 0.01996 | -0.035 | 44.79
6.5 | 0.944 | 0.02086 | -0.036 | 45.269
7 | 0.995 | 0.02166 | -0.036 | 45.925
7.5 | 1.059 | 0.02588 | -0.038 | 40.934
8 | 1.103 | 0.02736 | -0.038 | 40.323
8.5 | 1.144 | 0.02899 | -0.038 | 39.466
9 | 1.182 | 0.03057 | -0.039 | 38.662
9.5 | 1.039 | 0.06581 | -0.02 | 15.795
10 | 1.066 | 0.07082 | -0.019 | 15.05
10.5 | 1.088 | 0.07598 | -0.018 | 14.324
11 | 1.108 | 0.08166 | -0.018 | 13.568
11.5 | 1.123 | 0.0879 | -0.017 | 12.774
12 | 1.13 | 0.09445 | -0.018 | 11.967
12.5 | 1.132 | 0.10013 | -0.017 | 11.301
13 | 1.128 | 0.10743 | -0.017 | 10.496
13.5 | 1.119 | 0.11478 | -0.017 | 9.748
14 | 1.105 | 0.12447 | -0.017 | 8.88

## 12. Re 100k Mach 0.10 (2)
BIGFOIL.COM POLAR EXPORT
NACA64-414 a=0.0
NACA64-414 a=0.0 |  |  |  | Cl Max: | 1.2242 | at alpha= | 13.5 | deg
XFOIL ncrit=9 |  |  |  | L/D Max: | 49.6732 | at alpha= | 8.5 | deg
Re: | 100000 |  |  | Cd Min: | 0.22554 | at alpha= | 18.5 | deg
Mach: | 0.1 |  |  | Cl=0 at alpha= | -1.8008 | deg
|  |  |  | @ Cl=0.1, Cd= | 0.024484
|  |  |  | @ Cl=0.4, Cd= | 0.025489
|  |  |  | @ Cl=0.6, Cd= | 0.026134
alpha (deg) | Cl | Cd | Cm | Cl/Cd
-7 | -0.4503 | 0.04192 | -0.0654 | -10.7419
-6.5 | -0.3996 | 0.03575 | -0.0651 | -11.1776
-6 | -0.3445 | 0.03187 | -0.0649 | -10.8095
-5.5 | -0.2923 | 0.02877 | -0.0642 | -10.1599
-5 | -0.2377 | 0.02619 | -0.0636 | -9.076
-4.5 | -0.1862 | 0.0247 | -0.0625 | -7.5385
-4 | -0.1401 | 0.02323 | -0.0605 | -6.031
-3.5 | -0.102 | 0.02222 | -0.0575 | -4.5905
-3 | -0.0953 | 0.01984 | -0.0486 | -4.8034
-2.5 | -0.0631 | 0.02144 | -0.0395 | -2.9431
-2 | -0.0261 | 0.02288 | -0.0315 | -1.1407
-1.5 | 0.0394 | 0.02445 | -0.029 | 1.6115
-1 | 0.0981 | 0.02448 | -0.0304 | 4.0074
-0.5 | 0.1633 | 0.02463 | -0.0333 | 6.6301
0 | 0.2322 | 0.02517 | -0.0379 | 9.2253
0.5 | 0.3198 | 0.02492 | -0.0439 | 12.8331
1.5 | 0.4805 | 0.02606 | -0.0582 | 18.4382
2 | 0.574 | 0.02541 | -0.0653 | 22.5895
2.5 | 0.6099 | 0.02641 | -0.0651 | 23.0935
3 | 0.6137 | 0.0278 | -0.0591 | 22.0755
3.5 | 0.6096 | 0.02923 | -0.0514 | 20.8553
4 | 0.6218 | 0.03049 | -0.0455 | 20.3936
5 | 0.702 | 0.03173 | -0.0406 | 22.1242
5.5 | 0.7554 | 0.0315 | -0.039 | 23.981
6 | 0.8175 | 0.03043 | -0.0377 | 26.8649
6.5 | 0.8905 | 0.02817 | -0.0367 | 31.6116
7 | 0.9476 | 0.02678 | -0.0346 | 35.3846
7.5 | 1.0144 | 0.02423 | -0.0327 | 41.8655
8 | 1.0653 | 0.02227 | -0.0294 | 47.8357
8.5 | 1.0943 | 0.02203 | -0.0246 | 49.6732
9 | 1.101 | 0.02327 | -0.0176 | 47.3141
9.5 | 1.0773 | 0.02687 | -0.0094 | 40.093
10 | 1.053 | 0.03212 | -0.004 | 32.7833
10.5 | 1.0478 | 0.0369 | -0.0002 | 28.3957
11 | 1.0666 | 0.04043 | 0.0024 | 26.3814
11.5 | 1.1126 | 0.04334 | 0.0044 | 25.6714
12 | 1.1553 | 0.04676 | 0.0058 | 24.707
12.5 | 1.1887 | 0.05155 | 0.0071 | 23.0592
13 | 1.2103 | 0.05696 | 0.0086 | 21.2482
13.5 | 1.2242 | 0.06433 | 0.0094 | 19.03
14 | 1.1936 | 0.07188 | 0.0104 | 16.6055
14.5 | 1.1542 | 0.08147 | 0.0092 | 14.1672
15 | 1.1102 | 0.0931 | 0.0057 | 11.9248
15.5 | 1.0635 | 0.10703 | -0.0004 | 9.9365
16 | 0.9079 | 0.1492 | -0.0277 | 6.0851
16.5 | 0.8153 | 0.19576 | -0.0563 | 4.1648
17 | 0.8636 | 0.20482 | -0.0535 | 4.2164
17.5 | 0.8399 | 0.21073 | -0.0641 | 3.9857
18 | 0.881 | 0.22125 | -0.0628 | 3.9819
18.5 | 0.8657 | 0.22554 | -0.0725 | 3.8383

## 13. Re 100k Mach 0.25 (1)
BIGFOIL.COM POLAR EXPORT
NACA64-414 a=0.0
NACA64-414 a=0.0 |  |  |  | Cl Max: | 1.162 | at alpha= | 8.5 | deg
JavaFoil+Calcfoil stall+Eppler ext transition |  |  |  | L/D Max: | 44.532 | at alpha= | 6.5 | deg
Re: | 100000 |  |  | Cd Min: | 0.01344 | at alpha= | -1 | deg
Mach: | 0.25 |  |  | Cl=0 at alpha= | -1.9677 | deg
|  |  |  | @ Cl=0.1, Cd= | 0.013943
|  |  |  | @ Cl=0.4, Cd= | 0.014672
|  |  |  | @ Cl=0.6, Cd= | 0.016164
alpha (deg) | Cl | Cd | Cm | Cl/Cd
-16 | -0.305 | 0.2559 | -0.005 | -1.19
-15.5 | -0.361 | 0.30342 | -0.005 | -1.189
-15 | -0.412 | 0.21823 | -0.005 | -1.889
-14.5 | -0.459 | 0.21394 | -0.005 | -2.145
-14 | -0.501 | 0.19711 | -0.005 | -2.542
-13.5 | -0.539 | 0.17138 | -0.005 | -3.142
-13 | -0.571 | 0.14885 | -0.005 | -3.833
-12.5 | -0.597 | 0.13333 | -0.006 | -4.476
-12 | -0.618 | 0.12565 | -0.007 | -4.916
-11.5 | -0.631 | 0.11447 | -0.008 | -5.515
-11 | -0.638 | 0.10532 | -0.008 | -6.057
-10.5 | -0.638 | 0.09432 | -0.008 | -6.765
-10 | -0.631 | 0.08745 | -0.009 | -7.221
-9.5 | -0.618 | 0.0796 | -0.009 | -7.762
-9 | -0.599 | 0.07452 | -0.009 | -8.036
-8.5 | -0.574 | 0.06826 | -0.009 | -8.413
-8 | -0.545 | 0.063 | -0.009 | -8.65
-7.5 | -0.511 | 0.05878 | -0.01 | -8.7
-7 | -0.474 | 0.05489 | -0.01 | -8.637
-6.5 | -0.433 | 0.05151 | -0.01 | -8.4
-6 | -0.389 | 0.04847 | -0.011 | -8.018
-5.5 | -0.343 | 0.04556 | -0.011 | -7.534
-5 | -0.297 | 0.04307 | -0.011 | -6.89
-4.5 | -0.249 | 0.04083 | -0.012 | -6.106
-4 | -0.201 | 0.03876 | -0.013 | -5.192
-3.5 | -0.152 | 0.03727 | -0.013 | -4.089
-3 | -0.103 | 0.03587 | -0.013 | -2.871
-2.5 | -0.066 | 0.01496 | -0.028 | -4.416
-2 | -0.004 | 0.01511 | -0.029 | -0.259
-1.5 | 0.058 | 0.01495 | -0.029 | 3.907
-1 | 0.121 | 0.01344 | -0.03 | 9.014
-0.5 | 0.184 | 0.01348 | -0.03 | 13.617
0 | 0.24 | 0.01396 | -0.031 | 17.203
0.5 | 0.3 | 0.01418 | -0.031 | 21.156
1 | 0.359 | 0.01446 | -0.032 | 24.854
1.5 | 0.417 | 0.01476 | -0.032 | 28.257
2 | 0.476 | 0.01511 | -0.033 | 31.468
2.5 | 0.533 | 0.01554 | -0.033 | 34.314
3 | 0.59 | 0.01606 | -0.033 | 36.738
3.5 | 0.646 | 0.01664 | -0.034 | 38.843
4 | 0.702 | 0.01732 | -0.034 | 40.541
4.5 | 0.757 | 0.01806 | -0.035 | 41.91
5 | 0.81 | 0.01887 | -0.035 | 42.942
5.5 | 0.863 | 0.01984 | -0.036 | 43.487
6 | 0.913 | 0.02093 | -0.036 | 43.63
6.5 | 0.966 | 0.0217 | -0.037 | 44.532
7 | 1.035 | 0.02569 | -0.038 | 40.287
7.5 | 1.08 | 0.02729 | -0.038 | 39.583
8 | 1.123 | 0.02896 | -0.039 | 38.771
8.5 | 1.162 | 0.03074 | -0.039 | 37.793
9 | 1.024 | 0.06328 | -0.02 | 16.186
9.5 | 1.051 | 0.06819 | -0.019 | 15.413
10 | 1.072 | 0.07348 | -0.018 | 14.593
10.5 | 1.089 | 0.07959 | -0.018 | 13.681
11 | 1.099 | 0.08609 | -0.018 | 12.767
11.5 | 1.103 | 0.0934 | -0.017 | 11.81
12 | 1.094 | 0.09949 | -0.017 | 10.997
12.5 | 1.076 | 0.10851 | -0.017 | 9.919
13 | 1.05 | 0.11906 | -0.017 | 8.816
13.5 | 1.014 | 0.12805 | -0.016 | 7.919

## 14. Re 100k Mach 0.25 (2)
BIGFOIL.COM POLAR EXPORT
NACA64-414 a=0.0
NACA64-414 a=0.0 |  |  |  | Cl Max: | 1.158 | at alpha= | 12 | deg
XFOIL ncrit=9 |  |  |  | L/D Max: | 46.1535 | at alpha= | 8.5 | deg
Re: | 100000 |  |  | Cd Min: | 0.24519 | at alpha= | -19.5 | deg
Mach: | 0.25 |  |  | Cl=0 at alpha= | -1.7986 | deg
|  |  |  | @ Cl=0.1, Cd= | 0.025546
|  |  |  | @ Cl=0.4, Cd= | 0.027133
|  |  |  | @ Cl=0.6, Cd= | 0.032824
alpha (deg) | Cl | Cd | Cm | Cl/Cd
-20 | -0.6769 | 0.24446 | 0.0461 | -2.769
-19.5 | -0.6742 | 0.24519 | 0.0385 | -2.7497
-19 | -0.6361 | 0.22853 | 0.0386 | -2.7834
-18.5 | -0.6162 | 0.22189 | 0.0347 | -2.7771
-18 | -0.6011 | 0.21649 | 0.0293 | -2.7766
-17.5 | -0.6053 | 0.2172 | 0.021 | -2.7868
-17 | -0.5648 | 0.20159 | 0.021 | -2.8017
-16.5 | -0.5445 | 0.19456 | 0.0177 | -2.7986
-16 | -0.5334 | 0.18907 | 0.0121 | -2.8212
-15.5 | -0.5459 | 0.1881 | 0.0031 | -2.9022
-15 | -0.4958 | 0.17348 | 0.0056 | -2.858
-14.5 | -0.4901 | 0.16802 | -0.0001 | -2.9169
-14 | -0.4945 | 0.16192 | -0.0071 | -3.054
-13.5 | -0.4537 | 0.15183 | -0.0059 | -2.9882
-13 | -0.4691 | 0.14727 | -0.0146 | -3.1853
-12.5 | -0.4318 | 0.13707 | -0.0133 | -3.1502
-12 | -0.4461 | 0.13124 | -0.0214 | -3.3991
-11.5 | -0.4124 | 0.12211 | -0.0205 | -3.3773
-11 | -0.4499 | 0.1158 | -0.0323 | -3.8851
-10.5 | -0.4142 | 0.1075 | -0.0307 | -3.853
-10 | -0.3917 | 0.09975 | -0.0314 | -3.9268
-9.5 | -0.3873 | 0.09253 | -0.035 | -4.1857
-9 | -0.3868 | 0.08553 | -0.0388 | -4.5224
-8.5 | -0.4836 | 0.08174 | -0.0411 | -5.9163
-7 | -0.4298 | 0.04452 | -0.0721 | -9.6541
-6.5 | -0.3964 | 0.03767 | -0.0704 | -10.523
-6 | -0.3532 | 0.03387 | -0.0678 | -10.4281
-5.5 | -0.3047 | 0.03055 | -0.0663 | -9.9738
-5 | -0.2503 | 0.02763 | -0.0654 | -9.059
-4.5 | -0.1957 | 0.02574 | -0.0643 | -7.603
-4 | -0.144 | 0.02411 | -0.0626 | -5.9726
-3.5 | -0.1014 | 0.02297 | -0.0597 | -4.4145
-3 | -0.0753 | 0.02099 | -0.0556 | -3.5874
-2.5 | -0.0656 | 0.02166 | -0.0426 | -3.0286
-2 | -0.0315 | 0.02332 | -0.0345 | -1.3508
-1.5 | 0.0467 | 0.02507 | -0.0306 | 1.8628
-1 | 0.0901 | 0.02547 | -0.0302 | 3.5375
-0.5 | 0.1393 | 0.02585 | -0.0305 | 5.3888
0.5 | 0.2933 | 0.02668 | -0.041 | 10.9933
1 | 0.3793 | 0.02717 | -0.0483 | 13.9603
1.5 | 0.4743 | 0.027 | -0.0559 | 17.5667
2 | 0.5605 | 0.02767 | -0.0641 | 20.2566
2.5 | 0.599 | 0.02874 | -0.0642 | 20.842
3 | 0.5883 | 0.03031 | -0.056 | 19.4094
3.5 | 0.5727 | 0.03189 | -0.0465 | 17.9586
4.5 | 0.6341 | 0.03399 | -0.0395 | 18.6555
6 | 0.8112 | 0.03261 | -0.0349 | 24.8758
6.5 | 0.8965 | 0.02966 | -0.034 | 30.2259
7 | 0.9542 | 0.0282 | -0.0313 | 33.8369
7.5 | 1.0322 | 0.02467 | -0.0291 | 41.8403
8 | 1.0721 | 0.02329 | -0.0242 | 46.0326
8.5 | 1.0883 | 0.02358 | -0.0174 | 46.1535
9 | 1.0736 | 0.02625 | -0.0092 | 40.899
9.5 | 1.0482 | 0.03123 | -0.0034 | 33.5639
10 | 1.0319 | 0.0367 | 0.0006 | 28.1172
10.5 | 1.0404 | 0.04093 | 0.0038 | 25.419
11 | 1.072 | 0.04423 | 0.0066 | 24.2369
11.5 | 1.1124 | 0.04786 | 0.0087 | 23.2428
12 | 1.158 | 0.05245 | 0.0102 | 22.0782
12.5 | 1.1543 | 0.05886 | 0.0118 | 19.6109
13 | 1.1409 | 0.06654 | 0.0123 | 17.1461
13.5 | 1.1121 | 0.07599 | 0.011 | 14.6348
14 | 1.0667 | 0.08805 | 0.0069 | 12.1147
14.5 | 1.0049 | 0.10456 | -0.0018 | 9.6107
15 | 0.936 | 0.12665 | -0.0155 | 7.3904
15.5 | 0.8987 | 0.14714 | -0.0269 | 6.1078
16 | 0.8396 | 0.19197 | -0.0501 | 4.3736
16.5 | 0.8216 | 0.20033 | -0.0594 | 4.1012
17 | 0.8707 | 0.21058 | -0.0569 | 4.1348

## 15. Re 100k Mach 0.50 (1)
BIGFOIL.COM POLAR EXPORT
NACA64-414 a=0.0
NACA64-414 a=0.0 |  |  |  | Cl Max: | 1.191 | at alpha= | 20 | deg
JavaFoil+Calcfoil stall+Eppler ext transition |  |  |  | L/D Max: | 40.443 | at alpha= | 6 | deg
Re: | 100000 |  |  | Cd Min: | 0.01431 | at alpha= | -0.5 | deg
Mach: | 0.5 |  |  | Cl=0 at alpha= | -1.971 | deg
|  |  |  | @ Cl=0.1, Cd= | 0.015755
|  |  |  | @ Cl=0.4, Cd= | 0.016022
|  |  |  | @ Cl=0.6, Cd= | 0.017791
alpha (deg) | Cl | Cd | Cm | Cl/Cd
-20 | -0.997 | 0.3599 | -0.007 | -2.77
-19.5 | -0.97 | 0.3414 | -0.007 | -2.842
-19 | -0.942 | 0.31935 | -0.007 | -2.95
-18.5 | -0.914 | 0.3246 | -0.007 | -2.815
-18 | -0.887 | 0.30361 | -0.008 | -2.921
-17.5 | -0.86 | 0.30556 | -0.008 | -2.814
-17 | -0.833 | 0.30231 | -0.008 | -2.755
-16.5 | -0.806 | 0.30264 | -0.008 | -2.662
-16 | -0.777 | 0.2792 | -0.008 | -2.782
-15.5 | -0.749 | 0.26774 | -0.008 | -2.799
-15 | -0.722 | 0.26875 | -0.008 | -2.686
-14.5 | -0.695 | 0.24556 | -0.009 | -2.83
-14 | -0.667 | 0.2409 | -0.009 | -2.771
-13.5 | -0.64 | 0.23668 | -0.009 | -2.705
-13 | -0.611 | 0.22131 | -0.009 | -2.763
-12.5 | -0.584 | 0.21498 | -0.009 | -2.715
-12 | -0.556 | 0.22478 | -0.009 | -2.474
-11.5 | -0.529 | 0.22151 | -0.009 | -2.387
-11 | -0.501 | 0.19045 | -0.01 | -2.632
-10.5 | -0.474 | 0.18699 | -0.01 | -2.533
-10 | -0.446 | 0.1839 | -0.01 | -2.426
-9.5 | -0.418 | 0.17965 | -0.009 | -2.325
-9 | -0.39 | 0.16316 | -0.01 | -2.39
-8.5 | -0.362 | 0.15908 | -0.01 | -2.278
-8 | -0.335 | 0.16393 | -0.01 | -2.041
-7.5 | -0.306 | 0.11432 | -0.008 | -2.679
-7 | -0.459 | 0.07251 | -0.011 | -6.33
-6.5 | -0.446 | 0.06248 | -0.011 | -7.142
-6 | -0.412 | 0.05612 | -0.011 | -7.339
-5.5 | -0.37 | 0.05033 | -0.012 | -7.355
-5 | -0.324 | 0.04623 | -0.012 | -7.002
-4.5 | -0.274 | 0.04348 | -0.013 | -6.303
-4 | -0.222 | 0.04071 | -0.013 | -5.461
-3.5 | -0.169 | 0.03871 | -0.014 | -4.367
-3 | -0.115 | 0.03712 | -0.015 | -3.086
-2.5 | -0.059 | 0.03575 | -0.015 | -1.659
-2 | -0.004 | 0.01592 | -0.032 | -0.275
-1.5 | 0.065 | 0.01579 | -0.032 | 4.133
-1 | 0.135 | 0.01572 | -0.033 | 8.616
-0.5 | 0.205 | 0.01431 | -0.033 | 14.342
0 | 0.265 | 0.01531 | -0.034 | 17.304
0.5 | 0.331 | 0.01562 | -0.034 | 21.184
1 | 0.397 | 0.016 | -0.035 | 24.789
1.5 | 0.46 | 0.01647 | -0.035 | 27.916
2 | 0.524 | 0.01697 | -0.036 | 30.864
2.5 | 0.587 | 0.01764 | -0.036 | 33.274
3 | 0.649 | 0.01836 | -0.037 | 35.355
3.5 | 0.711 | 0.01918 | -0.037 | 37.086
4 | 0.772 | 0.02012 | -0.038 | 38.384
4.5 | 0.831 | 0.02123 | -0.038 | 39.151
5 | 0.888 | 0.02248 | -0.038 | 39.497
5.5 | 0.945 | 0.02361 | -0.039 | 40.023
6 | 1.002 | 0.02477 | -0.04 | 40.443
6.5 | 1.073 | 0.02993 | -0.041 | 35.86
7 | 1.116 | 0.03218 | -0.042 | 34.665
7.5 | 1.149 | 0.03465 | -0.042 | 33.147
8 | 1.006 | 0.06248 | -0.019 | 16.099
8.5 | 1.008 | 0.0689 | -0.019 | 14.626
9 | 0.973 | 0.0815 | -0.017 | 11.936
9.5 | 0.626 | 0.13115 | -0.015 | 4.776
10 | 0.653 | 0.15752 | -0.016 | 4.148
10.5 | 0.681 | 0.18698 | -0.019 | 3.64
11 | 0.707 | 0.19041 | -0.019 | 3.714
11.5 | 0.734 | 0.19975 | -0.02 | 3.674
12 | 0.762 | 0.20885 | -0.023 | 3.646
12.5 | 0.788 | 0.21346 | -0.023 | 3.691
13 | 0.814 | 0.22704 | -0.024 | 3.587
13.5 | 0.842 | 0.24888 | -0.026 | 3.384
14 | 0.868 | 0.25795 | -0.026 | 3.367
14.5 | 0.895 | 0.2646 | -0.027 | 3.382
15 | 0.923 | 0.28645 | -0.029 | 3.222
15.5 | 0.949 | 0.27701 | -0.029 | 3.427
16 | 0.976 | 0.29324 | -0.03 | 3.327
16.5 | 1.004 | 0.31473 | -0.032 | 3.19
17 | 1.03 | 0.31895 | -0.032 | 3.229
17.5 | 1.056 | 0.33101 | -0.033 | 3.19
18 | 1.085 | 0.33841 | -0.035 | 3.206
18.5 | 1.111 | 0.34868 | -0.035 | 3.185
19 | 1.136 | 0.35651 | -0.035 | 3.187
19.5 | 1.162 | 0.35906 | -0.036 | 3.236
20 | 1.191 | 0.38093 | -0.038 | 3.127

## 16. Re 100k Mach 0.50 (2)
BIGFOIL.COM POLAR EXPORT
NACA64-414 a=0.0
NACA64-414 a=0.0 |  |  |  | Cl Max: | 1.0159 | at alpha= | 10.5 | deg
XFOIL ncrit=9 |  |  |  | L/D Max: | 27.338 | at alpha= | 8.5 | deg
Re: | 100000 |  |  | Cd Min: | 0.26372 | at alpha= | -20 | deg
Mach: | 0.5 |  |  | Cl=0 at alpha= | -1.1395 | deg
|  |  |  | @ Cl=0.1, Cd= | 0.029802
|  |  |  | @ Cl=0.4, Cd= | 0.034664
|  |  |  | @ Cl=0.6, Cd= | 0.045072
alpha (deg) | Cl | Cd | Cm | Cl/Cd
-20 | -0.7259 | 0.26372 | 0.0573 | -2.7525
-19.5 | -0.7015 | 0.25554 | 0.0524 | -2.7452
-19 | -0.6788 | 0.2483 | 0.0465 | -2.7338
-18.5 | -0.6686 | 0.24774 | 0.0379 | -2.6988
-18 | -0.6342 | 0.23253 | 0.0355 | -2.7274
-17.5 | -0.6081 | 0.22388 | 0.0313 | -2.7162
-17 | -0.5857 | 0.21642 | 0.0259 | -2.7063
-16.5 | -0.5806 | 0.21527 | 0.0174 | -2.6971
-16 | -0.5428 | 0.2006 | 0.0156 | -2.7059
-15.5 | -0.5183 | 0.1927 | 0.0115 | -2.6897
-15 | -0.5199 | 0.19138 | 0.0028 | -2.7166
-14.5 | -0.4784 | 0.17701 | 0.0015 | -2.7027
-14 | -0.4561 | 0.16933 | -0.0027 | -2.6936
-13.5 | -0.4716 | 0.16826 | -0.0125 | -2.8028
-13 | -0.4177 | 0.15383 | -0.0115 | -2.7153
-12.5 | -0.4351 | 0.1509 | -0.021 | -2.8834
-12 | -0.3843 | 0.13859 | -0.0201 | -2.7729
-11.5 | -0.3717 | 0.13095 | -0.0247 | -2.8385
-11 | -0.3895 | 0.12659 | -0.0335 | -3.0769
-10.5 | -0.3444 | 0.1163 | -0.0334 | -2.9613
-10 | -0.3314 | 0.10912 | -0.0374 | -3.037
-9.5 | -0.318 | 0.10211 | -0.0407 | -3.1143
-9 | -0.3318 | 0.09856 | -0.0383 | -3.3665
-8.5 | -0.3051 | 0.08974 | -0.049 | -3.3998
-8 | -0.2584 | 0.08137 | -0.0571 | -3.1756
-7.5 | -0.2206 | 0.0737 | -0.0642 | -2.9932
-7 | -0.3533 | 0.05195 | -0.0912 | -6.8008
-6.5 | -0.3504 | 0.04595 | -0.0888 | -7.6257
-6 | -0.3505 | 0.04134 | -0.0836 | -8.4785
-5.5 | -0.3257 | 0.03737 | -0.0794 | -8.7155
-5 | -0.287 | 0.03389 | -0.0759 | -8.4686
-4.5 | -0.236 | 0.03096 | -0.073 | -7.6227
-4 | -0.1773 | 0.0288 | -0.071 | -6.1562
-3.5 | -0.1236 | 0.02721 | -0.0686 | -4.5424
-3 | -0.0822 | 0.02643 | -0.0645 | -3.1101
-2.5 | -0.0508 | 0.02574 | -0.0596 | -1.9736
-2 | -0.0414 | 0.02455 | -0.047 | -1.6864
-1.5 | -0.0212 | 0.02681 | -0.0358 | -0.79075
-1 | 0.0082 | 0.02928 | -0.0245 | 0.28005
-0.5 | 0.1015 | 0.02981 | -0.0271 | 3.4049
0 | 0.1313 | 0.03089 | -0.0247 | 4.2506
0.5 | 0.1852 | 0.03212 | -0.0265 | 5.7659
1 | 0.268 | 0.03345 | -0.0331 | 8.012
1.5 | 0.3645 | 0.03461 | -0.0417 | 10.5316
2 | 0.4836 | 0.03479 | -0.0515 | 13.9005
2.5 | 0.5187 | 0.0371 | -0.0535 | 13.9811
3 | 0.4415 | 0.03844 | -0.0358 | 11.4854
3.5 | 0.4589 | 0.03994 | -0.0311 | 11.4897
4 | 0.5017 | 0.0414 | -0.0292 | 12.1184
4.5 | 0.5568 | 0.0425 | -0.028 | 13.1012
5 | 0.5856 | 0.04477 | -0.0254 | 13.0802
5.5 | 0.6375 | 0.04586 | -0.0236 | 13.901
6 | 0.6778 | 0.0475 | -0.0212 | 14.2695
6.5 | 0.7469 | 0.04684 | -0.0186 | 15.9458
7.5 | 0.8611 | 0.04508 | -0.0106 | 19.1016
8 | 0.9827 | 0.03663 | -0.0032 | 26.8277
8.5 | 1.0126 | 0.03704 | 0.0028 | 27.338
9 | 1.0024 | 0.04205 | 0.0066 | 23.8383
9.5 | 0.995 | 0.04772 | 0.0094 | 20.8508
10 | 1.0022 | 0.0532 | 0.0119 | 18.8383
10.5 | 1.0159 | 0.05879 | 0.014 | 17.2801
11 | 1.0092 | 0.06713 | 0.0134 | 15.0335
11.5 | 0.9946 | 0.07658 | 0.0113 | 12.9877
12 | 0.9506 | 0.09072 | 0.0041 | 10.4784
12.5 | 0.8967 | 0.10855 | -0.007 | 8.2607
13 | 0.8499 | 0.1287 | -0.0197 | 6.6037
13.5 | 0.829 | 0.14573 | -0.0298 | 5.6886
14 | 0.8245 | 0.15952 | -0.0376 | 5.1686
14.5 | 0.8285 | 0.17156 | -0.0443 | 4.8292
15 | 0.8353 | 0.18368 | -0.0511 | 4.5476
15.5 | 0.8552 | 0.1944 | -0.0555 | 4.3992

## 17. Re 250k Mach 0.00 (1)
BIGFOIL.COM POLAR EXPORT
NACA64-414 a=0.0
NACA64-414 a=0.0 |  |  |  | Cl Max: | 1.304 | at alpha= | 11.5 | deg
JavaFoil+Calcfoil stall+Eppler ext transition |  |  |  | L/D Max: | 76.106 | at alpha= | 7 | deg
Re: | 250000 |  |  | Cd Min: | 0.00946 | at alpha= | -1 | deg
Mach: | 0 |  |  | Cl=0 at alpha= | -1.9672 | deg
|  |  |  | @ Cl=0.1, Cd= | 0.010041
|  |  |  | @ Cl=0.4, Cd= | 0.0098162
|  |  |  | @ Cl=0.6, Cd= | 0.010266
alpha (deg) | Cl | Cd | Cm | Cl/Cd
-18 | -0.614 | 0.20358 | -0.005 | -3.017
-17.5 | -0.631 | 0.19162 | -0.004 | -3.291
-17 | -0.648 | 0.17658 | -0.005 | -3.672
-16.5 | -0.664 | 0.16912 | -0.006 | -3.928
-16 | -0.679 | 0.16193 | -0.006 | -4.19
-15.5 | -0.692 | 0.15067 | -0.006 | -4.593
-15 | -0.703 | 0.13965 | -0.006 | -5.036
-14.5 | -0.712 | 0.13177 | -0.006 | -5.406
-14 | -0.719 | 0.12044 | -0.007 | -5.972
-13.5 | -0.723 | 0.11258 | -0.007 | -6.425
-13 | -0.724 | 0.10533 | -0.007 | -6.877
-12.5 | -0.722 | 0.09824 | -0.008 | -7.353
-12 | -0.717 | 0.09321 | -0.008 | -7.691
-11.5 | -0.708 | 0.08619 | -0.008 | -8.21
-11 | -0.695 | 0.08102 | -0.009 | -8.576
-10.5 | -0.678 | 0.0769 | -0.009 | -8.818
-10 | -0.656 | 0.07122 | -0.008 | -9.214
-9.5 | -0.632 | 0.06608 | -0.008 | -9.568
-9 | -0.605 | 0.06237 | -0.009 | -9.696
-8.5 | -0.574 | 0.05827 | -0.009 | -9.852
-8 | -0.54 | 0.05494 | -0.009 | -9.834
-7.5 | -0.504 | 0.05148 | -0.01 | -9.786
-7 | -0.465 | 0.04834 | -0.01 | -9.618
-6.5 | -0.423 | 0.04551 | -0.01 | -9.296
-6 | -0.379 | 0.04299 | -0.011 | -8.823
-5.5 | -0.335 | 0.04067 | -0.011 | -8.227
-5 | -0.289 | 0.03855 | -0.012 | -7.495
-4.5 | -0.243 | 0.03669 | -0.012 | -6.61
-4 | -0.243 | 0.01232 | -0.026 | -19.685
-3.5 | -0.183 | 0.01209 | -0.026 | -15.172
-3 | -0.124 | 0.01187 | -0.027 | -10.435
-2.5 | -0.064 | 0.01172 | -0.028 | -5.462
-2 | -0.004 | 0.01161 | -0.028 | -0.327
-1.5 | 0.057 | 0.01151 | -0.029 | 4.918
-1 | 0.117 | 0.00946 | -0.029 | 12.392
-0.5 | 0.178 | 0.00946 | -0.03 | 18.805
0 | 0.238 | 0.00952 | -0.031 | 25.045
0.5 | 0.299 | 0.00961 | -0.031 | 31.103
1 | 0.359 | 0.0097 | -0.032 | 37.072
1.5 | 0.419 | 0.00987 | -0.032 | 42.445
2 | 0.479 | 0.0101 | -0.033 | 47.442
2.5 | 0.535 | 0.01005 | -0.033 | 53.207
3 | 0.592 | 0.01024 | -0.034 | 57.868
3.5 | 0.65 | 0.01043 | -0.034 | 62.275
4 | 0.706 | 0.01069 | -0.035 | 66.052
4.5 | 0.762 | 0.01099 | -0.035 | 69.275
5 | 0.816 | 0.01137 | -0.036 | 71.779
5.5 | 0.869 | 0.01178 | -0.036 | 73.781
6 | 0.921 | 0.01224 | -0.037 | 75.238
6.5 | 0.972 | 0.01279 | -0.037 | 76.025
7 | 1.022 | 0.01343 | -0.038 | 76.106
7.5 | 1.064 | 0.02058 | -0.038 | 51.685
8 | 1.108 | 0.02181 | -0.038 | 50.79
8.5 | 1.15 | 0.0231 | -0.039 | 49.772
9 | 1.189 | 0.02451 | -0.039 | 48.5
9.5 | 1.224 | 0.02604 | -0.04 | 46.991
10 | 1.253 | 0.02768 | -0.04 | 45.26
10.5 | 1.278 | 0.02961 | -0.04 | 43.167
11 | 1.298 | 0.0318 | -0.041 | 40.812
11.5 | 1.304 | 0.03524 | -0.041 | 37.008
12 | 1.274 | 0.04548 | -0.039 | 28.007
12.5 | 1.14 | 0.08937 | -0.02 | 12.754
13 | 1.138 | 0.09603 | -0.019 | 11.853
13.5 | 1.133 | 0.10266 | -0.02 | 11.035
14 | 1.123 | 0.10902 | -0.02 | 10.3
14.5 | 1.108 | 0.11536 | -0.02 | 9.607
15 | 1.09 | 0.12241 | -0.02 | 8.904
15.5 | 1.068 | 0.13147 | -0.02 | 8.126
16 | 1.043 | 0.1424 | -0.019 | 7.324
16.5 | 1.016 | 0.15102 | -0.019 | 6.726

## 18. Re 250k Mach 0.00 (2)
BIGFOIL.COM POLAR EXPORT
NACA64-414 a=0.0
NACA64-414 a=0.0 |  |  |  | Cl Max: | 1.2399 | at alpha= | 15.5 | deg
XFOIL ncrit=9 |  |  |  | L/D Max: | 81.9423 | at alpha= | 7.5 | deg
Re: | 250000 |  |  | Cd Min: | 0.23983 | at alpha= | 20 | deg
Mach: | 0 |  |  | Cl=0 at alpha= | -1.9887 | deg
|  |  |  | @ Cl=0.1, Cd= | 0.011226
|  |  |  | @ Cl=0.4, Cd= | 0.011676
|  |  |  | @ Cl=0.6, Cd= | 0.012038
alpha (deg) | Cl | Cd | Cm | Cl/Cd
-20 | -0.6669 | 0.23515 | 0.0467 | -2.8361
-19.5 | -0.6479 | 0.22917 | 0.0434 | -2.8272
-19 | -0.6301 | 0.22282 | 0.0393 | -2.8278
-18.5 | -0.6145 | 0.21607 | 0.0343 | -2.844
-18 | -0.6093 | 0.21042 | 0.0271 | -2.8956
-17.5 | -0.5842 | 0.20153 | 0.0254 | -2.8988
-17 | -0.5645 | 0.19513 | 0.0225 | -2.8929
-16.5 | -0.548 | 0.18836 | 0.0186 | -2.9093
-16 | -0.5417 | 0.18106 | 0.012 | -2.9918
-15.5 | -0.5325 | 0.17244 | 0.0073 | -3.088
-15 | -0.5071 | 0.1659 | 0.0062 | -3.0567
-14.5 | -0.4927 | 0.15879 | 0.0026 | -3.1028
-14 | -0.4964 | 0.14996 | -0.0055 | -3.3102
-13.5 | -0.4936 | 0.13961 | -0.0109 | -3.5356
-13 | -0.467 | 0.13408 | -0.0103 | -3.483
-12.5 | -0.4573 | 0.12662 | -0.0142 | -3.6116
-12 | -0.4796 | 0.11372 | -0.0272 | -4.2174
-11.5 | -0.4576 | 0.10725 | -0.025 | -4.2667
-11 | -0.4482 | 0.10002 | -0.0282 | -4.4811
-10.5 | -0.4695 | 0.08562 | -0.0414 | -5.4835
-10 | -0.5282 | 0.07161 | -0.0563 | -7.3761
-9.5 | -0.5611 | 0.06542 | -0.059 | -8.5769
-9 | -0.5401 | 0.05592 | -0.0587 | -9.6584
-8.5 | -0.5497 | 0.05445 | -0.0534 | -10.0955
-8 | -0.5372 | 0.04482 | -0.0523 | -11.9857
-7 | -0.485 | 0.03145 | -0.0446 | -15.4213
-6.5 | -0.4408 | 0.0254 | -0.0434 | -17.3543
-6 | -0.3915 | 0.02256 | -0.0422 | -17.3537
-5.5 | -0.3396 | 0.02025 | -0.0412 | -16.7704
-5 | -0.2871 | 0.01869 | -0.0403 | -15.3612
-4.5 | -0.2371 | 0.01653 | -0.0396 | -14.3436
-4 | -0.1869 | 0.01545 | -0.0387 | -12.0971
-3.5 | -0.1377 | 0.01437 | -0.0377 | -9.5825
-3 | -0.0871 | 0.01352 | -0.037 | -6.4423
-2.5 | -0.0531 | 0.01075 | -0.0344 | -4.9395
-2 | -0.0012 | 0.01081 | -0.033 | -0.11101
-1.5 | 0.0519 | 0.01095 | -0.0319 | 4.7397
-1 | 0.1024 | 0.01124 | -0.0299 | 9.1103
-0.5 | 0.1575 | 0.01132 | -0.0296 | 13.9134
0 | 0.2126 | 0.01135 | -0.0295 | 18.7313
0.5 | 0.2672 | 0.01144 | -0.0292 | 23.3566
1 | 0.3207 | 0.01152 | -0.0287 | 27.8385
1.5 | 0.3735 | 0.01165 | -0.028 | 32.0601
2 | 0.4255 | 0.0117 | -0.027 | 36.3675
2.5 | 0.4765 | 0.01183 | -0.0259 | 40.279
3 | 0.5329 | 0.01192 | -0.0257 | 44.7064
3.5 | 0.6013 | 0.01204 | -0.0286 | 49.9419
4 | 0.6791 | 0.01216 | -0.0334 | 55.847
4.5 | 0.7615 | 0.0122 | -0.0393 | 62.418
5 | 0.8404 | 0.01213 | -0.0446 | 69.2828
5.5 | 0.8751 | 0.01217 | -0.0412 | 71.9063
6 | 0.9158 | 0.01226 | -0.0387 | 74.6982
6.5 | 0.9608 | 0.01223 | -0.0369 | 78.5609
7 | 1.0071 | 0.01239 | -0.0354 | 81.2833
7.5 | 1.0505 | 0.01282 | -0.0337 | 81.9423
8 | 1.0804 | 0.01414 | -0.0304 | 76.4074
8.5 | 1.0961 | 0.01627 | -0.0255 | 67.3694
9 | 1.0952 | 0.01878 | -0.0188 | 58.3174
9.5 | 1.0879 | 0.02219 | -0.0129 | 49.0266
10 | 1.0872 | 0.02589 | -0.009 | 41.993
10.5 | 1.093 | 0.02949 | -0.0061 | 37.0634
11 | 1.1 | 0.03325 | -0.0039 | 33.0827
11.5 | 1.1128 | 0.0367 | -0.0021 | 30.3215
12 | 1.1242 | 0.04041 | -0.0004 | 27.8198
12.5 | 1.1421 | 0.04374 | 0.0012 | 26.1111
13 | 1.1617 | 0.04701 | 0.0023 | 24.7118
13.5 | 1.1905 | 0.05012 | 0.0042 | 23.753
14 | 1.2056 | 0.0541 | 0.0047 | 22.2847
14.5 | 1.2209 | 0.05839 | 0.0052 | 20.9094
15 | 1.2369 | 0.0628 | 0.0054 | 19.6959
15.5 | 1.2399 | 0.06947 | 0.0053 | 17.848
16 | 1.2251 | 0.07754 | 0.0033 | 15.7996
16.5 | 1.2043 | 0.08733 | 0.0002 | 13.7902
17 | 1.1748 | 0.09927 | -0.0049 | 11.8344
17.5 | 1.135 | 0.11417 | -0.0127 | 9.9413
18 | 1.0793 | 0.13428 | -0.0249 | 8.0377
18.5 | 1.0031 | 0.16331 | -0.0437 | 6.1423
19 | 0.8931 | 0.22256 | -0.073 | 4.0129
19.5 | 0.9186 | 0.22758 | -0.0731 | 4.0364
20 | 0.9122 | 0.23983 | -0.0841 | 3.8035

## 19. Re 250k Mach 0.10 (1)
BIGFOIL.COM POLAR EXPORT
NACA64-414 a=0.0
NACA64-414 a=0.0 |  |  |  | Cl Max: | 1.296 | at alpha= | 11 | deg
JavaFoil+Calcfoil stall+Eppler ext transition |  |  |  | L/D Max: | 75.722 | at alpha= | 6.5 | deg
Re: | 250000 |  |  | Cd Min: | 0.00947 | at alpha= | -1 | deg
Mach: | 0.1 |  |  | Cl=0 at alpha= | -1.9672 | deg
|  |  |  | @ Cl=0.1, Cd= | 0.010069
|  |  |  | @ Cl=0.4, Cd= | 0.0098645
|  |  |  | @ Cl=0.6, Cd= | 0.010288
alpha (deg) | Cl | Cd | Cm | Cl/Cd
-17.5 | -0.586 | 0.19866 | -0.005 | -2.95
-17 | -0.606 | 0.18743 | -0.005 | -3.234
-16.5 | -0.625 | 0.17646 | -0.005 | -3.543
-16 | -0.643 | 0.16632 | -0.006 | -3.868
-15.5 | -0.66 | 0.15453 | -0.006 | -4.27
-15 | -0.675 | 0.14112 | -0.006 | -4.781
-14.5 | -0.687 | 0.13874 | -0.006 | -4.952
-14 | -0.698 | 0.12497 | -0.007 | -5.582
-13.5 | -0.705 | 0.1157 | -0.007 | -6.091
-13 | -0.709 | 0.10715 | -0.007 | -6.616
-12.5 | -0.71 | 0.09927 | -0.008 | -7.15
-12 | -0.707 | 0.09398 | -0.008 | -7.521
-11.5 | -0.7 | 0.08839 | -0.008 | -7.919
-11 | -0.689 | 0.08286 | -0.009 | -8.318
-10.5 | -0.674 | 0.07706 | -0.009 | -8.749
-10 | -0.654 | 0.07157 | -0.008 | -9.138
-9.5 | -0.631 | 0.06704 | -0.009 | -9.415
-9 | -0.605 | 0.06253 | -0.009 | -9.669
-8.5 | -0.575 | 0.05842 | -0.009 | -9.836
-8 | -0.541 | 0.05505 | -0.009 | -9.833
-7.5 | -0.505 | 0.05158 | -0.01 | -9.792
-7 | -0.466 | 0.04839 | -0.01 | -9.639
-6.5 | -0.425 | 0.04576 | -0.01 | -9.28
-6 | -0.381 | 0.04321 | -0.011 | -8.815
-5.5 | -0.336 | 0.04071 | -0.011 | -8.253
-5 | -0.29 | 0.03868 | -0.012 | -7.503
-4.5 | -0.244 | 0.03662 | -0.012 | -6.655
-4 | -0.244 | 0.01233 | -0.026 | -19.77
-3.5 | -0.184 | 0.01216 | -0.027 | -15.161
-3 | -0.125 | 0.01194 | -0.027 | -10.426
-2.5 | -0.064 | 0.01178 | -0.028 | -5.46
-2 | -0.004 | 0.01166 | -0.028 | -0.327
-1.5 | 0.057 | 0.0115 | -0.029 | 4.944
-1 | 0.118 | 0.00947 | -0.029 | 12.448
-0.5 | 0.179 | 0.00951 | -0.03 | 18.785
0 | 0.24 | 0.00955 | -0.031 | 25.082
0.5 | 0.3 | 0.00962 | -0.031 | 31.237
1 | 0.361 | 0.00978 | -0.032 | 36.93
1.5 | 0.421 | 0.00991 | -0.032 | 42.491
2 | 0.479 | 0.00954 | -0.033 | 50.247
2.5 | 0.537 | 0.01008 | -0.033 | 53.266
3 | 0.595 | 0.01027 | -0.034 | 57.918
3.5 | 0.652 | 0.01048 | -0.034 | 62.252
4 | 0.709 | 0.01077 | -0.035 | 65.84
4.5 | 0.765 | 0.01108 | -0.035 | 69.044
5 | 0.819 | 0.01144 | -0.036 | 71.638
5.5 | 0.873 | 0.01186 | -0.036 | 73.591
6 | 0.925 | 0.01233 | -0.037 | 74.995
6.5 | 0.976 | 0.01289 | -0.037 | 75.722
7 | 1.026 | 0.01355 | -0.038 | 75.71
7.5 | 1.067 | 0.02084 | -0.038 | 51.221
8 | 1.112 | 0.02206 | -0.038 | 50.393
8.5 | 1.153 | 0.02339 | -0.039 | 49.303
9 | 1.192 | 0.02481 | -0.039 | 48.053
9.5 | 1.226 | 0.02628 | -0.04 | 46.652
10 | 1.255 | 0.02815 | -0.04 | 44.567
10.5 | 1.278 | 0.03002 | -0.04 | 42.58
11 | 1.296 | 0.03232 | -0.041 | 40.117
11.5 | 1.128 | 0.07899 | -0.022 | 14.276
12 | 1.134 | 0.08415 | -0.021 | 13.479
12.5 | 1.135 | 0.08989 | -0.021 | 12.627
13 | 1.129 | 0.09628 | -0.019 | 11.73
13.5 | 1.121 | 0.10371 | -0.019 | 10.805
14 | 1.107 | 0.11018 | -0.02 | 10.047
14.5 | 1.089 | 0.11769 | -0.019 | 9.249
15 | 1.066 | 0.12688 | -0.019 | 8.403
15.5 | 1.04 | 0.13275 | -0.019 | 7.834
16 | 1.011 | 0.14636 | -0.02 | 6.907

## 20. Re 250k Mach 0.10 (2)
BIGFOIL.COM POLAR EXPORT
NACA64-414 a=0.0
NACA64-414 a=0.0 |  |  |  | Cl Max: | 1.2295 | at alpha= | 15 | deg
XFOIL ncrit=9 |  |  |  | L/D Max: | 81.4826 | at alpha= | 7.5 | deg
Re: | 250000 |  |  | Cd Min: | 0.23593 | at alpha= | -20 | deg
Mach: | 0.1 |  |  | Cl=0 at alpha= | -1.9896 | deg
|  |  |  | @ Cl=0.1, Cd= | 0.0019888
|  |  |  | @ Cl=0.4, Cd= | 0.011744
|  |  |  | @ Cl=0.6, Cd= | 0.012094
alpha (deg) | Cl | Cd | Cm | Cl/Cd
-20 | -0.6685 | 0.23593 | 0.0473 | -2.8335
-19.5 | -0.6494 | 0.22991 | 0.0438 | -2.8246
-19 | -0.6315 | 0.2235 | 0.0396 | -2.8255
-18.5 | -0.6161 | 0.21676 | 0.0344 | -2.8423
-18 | -0.6106 | 0.21119 | 0.0273 | -2.8912
-17.5 | -0.5845 | 0.2022 | 0.0258 | -2.8907
-17 | -0.5649 | 0.19576 | 0.0228 | -2.8857
-16.5 | -0.5482 | 0.18893 | 0.0188 | -2.9016
-16 | -0.5424 | 0.1817 | 0.012 | -2.9851
-15.5 | -0.5302 | 0.17306 | 0.0078 | -3.0637
-15 | -0.5063 | 0.16651 | 0.0064 | -3.0407
-14.5 | -0.4918 | 0.15935 | 0.0027 | -3.0863
-14 | -0.4959 | 0.15058 | -0.0056 | -3.2933
-13.5 | -0.4903 | 0.14051 | -0.0103 | -3.4894
-13 | -0.4644 | 0.13483 | -0.0101 | -3.4443
-12.5 | -0.4555 | 0.12719 | -0.0143 | -3.5813
-12 | -0.4766 | 0.11465 | -0.027 | -4.157
-11.5 | -0.4525 | 0.1084 | -0.0244 | -4.1744
-11 | -0.4436 | 0.10098 | -0.0279 | -4.3929
-10.5 | -0.4706 | 0.08526 | -0.0436 | -5.5196
-10 | -0.5256 | 0.07284 | -0.0568 | -7.2158
-9 | -0.5292 | 0.05713 | -0.0594 | -9.2631
-8.5 | -0.5472 | 0.05532 | -0.0539 | -9.8915
-8 | -0.5353 | 0.04557 | -0.0529 | -11.7468
-7 | -0.4782 | 0.01735 | -0.0428 | -27.562
-6.5 | -0.4352 | 0.0131 | -0.0416 | -33.2214
-6 | -0.3886 | 0.01039 | -0.0403 | -37.4013
-5.5 | -0.3382 | 0.00846 | -0.0394 | -39.9764
-5 | -0.286 | 0.00705 | -0.0388 | -40.5674
-4.5 | -0.2364 | 0.0054 | -0.0381 | -43.7778
-4 | -0.1873 | 0.00456 | -0.0371 | -41.0746
-3.5 | -0.1384 | 0.0038 | -0.0362 | -36.4211
-3 | -0.0884 | 0.00328 | -0.0357 | -26.9512
-2.5 | -0.0528 | 0.00199 | -0.0337 | -26.5327
-2 | -0.0011 | 0.00195 | -0.0325 | -0.5641
-1.5 | 0.0516 | 0.00196 | -0.0315 | 26.3265
-1 | 0.102 | 0.00199 | -0.0295 | 51.2563
-0.5 | 0.1562 | 0.00201 | -0.0293 | 77.7114
0 | 0.2142 | 0.0114 | -0.0298 | 18.7895
0.5 | 0.269 | 0.0115 | -0.0295 | 23.3913
1 | 0.3229 | 0.01157 | -0.0289 | 27.9084
1.5 | 0.3758 | 0.0117 | -0.0282 | 32.1197
2.5 | 0.4795 | 0.01189 | -0.0261 | 40.328
3 | 0.5354 | 0.01199 | -0.0258 | 44.6539
3.5 | 0.6037 | 0.0121 | -0.0284 | 49.8926
4 | 0.6816 | 0.01223 | -0.0333 | 55.7318
4.5 | 0.7646 | 0.01228 | -0.0391 | 62.2638
5 | 0.8456 | 0.0122 | -0.0447 | 69.3115
5.5 | 0.8803 | 0.01224 | -0.0412 | 71.9199
6 | 0.9212 | 0.01232 | -0.0387 | 74.7727
6.5 | 0.9661 | 0.01228 | -0.0367 | 78.6726
7 | 1.0125 | 0.01247 | -0.0352 | 81.1949
7.5 | 1.0552 | 0.01295 | -0.0333 | 81.4826
8 | 1.0827 | 0.0144 | -0.0296 | 75.1875
8.5 | 1.0955 | 0.01663 | -0.0243 | 65.8749
9 | 1.0911 | 0.01928 | -0.0172 | 56.5923
9.5 | 1.0844 | 0.02284 | -0.0118 | 47.4781
10 | 1.0849 | 0.02657 | -0.008 | 40.8318
10.5 | 1.0905 | 0.03028 | -0.0053 | 36.0139
11 | 1.0958 | 0.03426 | -0.0031 | 31.9848
11.5 | 1.1101 | 0.03766 | -0.0014 | 29.4769
12 | 1.1213 | 0.04145 | 0.0004 | 27.0519
12.5 | 1.1405 | 0.04474 | 0.0019 | 25.4917
13 | 1.1603 | 0.04809 | 0.0031 | 24.1277
13.5 | 1.188 | 0.05139 | 0.0049 | 23.1173
14 | 1.2022 | 0.05563 | 0.0054 | 21.6106
14.5 | 1.2156 | 0.06025 | 0.0058 | 20.1759
15 | 1.2295 | 0.06507 | 0.0059 | 18.895
15.5 | 1.2255 | 0.07257 | 0.0053 | 16.8871
16 | 1.2065 | 0.0815 | 0.0026 | 14.8037
16.5 | 1.1808 | 0.0924 | -0.0015 | 12.7792
17 | 1.1465 | 0.10567 | -0.0078 | 10.8498
17.5 | 1.1022 | 0.12229 | -0.0173 | 9.013
18 | 1.0458 | 0.14391 | -0.0311 | 7.267
18.5 | 0.9801 | 0.17165 | -0.0484 | 5.7099
19 | 0.6838 | 0.20856 | -0.0667 | 3.2787
19.5 | 0.6957 | 0.21462 | -0.0695 | 3.2415
20 | 0.7109 | 0.22202 | -0.0715 | 3.202

## 21. Re 250k Mach 0.25 (1)
BIGFOIL.COM POLAR EXPORT
NACA64-414 a=0.0
NACA64-414 a=0.0 |  |  |  | Cl Max: | 1.272 | at alpha= | 10.5 | deg
JavaFoil+Calcfoil stall+Eppler ext transition |  |  |  | L/D Max: | 73.788 | at alpha= | 6.5 | deg
Re: | 250000 |  |  | Cd Min: | 0.00955 | at alpha= | -1 | deg
Mach: | 0.25 |  |  | Cl=0 at alpha= | -1.9677 | deg
|  |  |  | @ Cl=0.1, Cd= | 0.01024
|  |  |  | @ Cl=0.4, Cd= | 0.0097927
|  |  |  | @ Cl=0.6, Cd= | 0.010481
alpha (deg) | Cl | Cd | Cm | Cl/Cd
-16 | -0.305 | 0.20106 | -0.006 | -1.517
-15.5 | -0.361 | 0.1929 | -0.006 | -1.873
-15 | -0.413 | 0.17418 | -0.006 | -2.37
-14.5 | -0.46 | 0.15659 | -0.006 | -2.936
-14 | -0.501 | 0.15596 | -0.005 | -3.214
-13.5 | -0.539 | 0.1396 | -0.005 | -3.858
-13 | -0.572 | 0.12751 | -0.007 | -4.484
-12.5 | -0.598 | 0.11557 | -0.007 | -5.177
-12 | -0.618 | 0.10354 | -0.008 | -5.973
-11.5 | -0.632 | 0.09779 | -0.008 | -6.463
-11 | -0.639 | 0.08959 | -0.008 | -7.128
-10.5 | -0.639 | 0.08175 | -0.009 | -7.814
-10 | -0.632 | 0.07517 | -0.009 | -8.41
-9.5 | -0.618 | 0.0701 | -0.009 | -8.817
-9 | -0.599 | 0.06493 | -0.009 | -9.225
-8.5 | -0.574 | 0.06018 | -0.009 | -9.545
-8 | -0.545 | 0.05636 | -0.01 | -9.673
-7.5 | -0.512 | 0.05271 | -0.01 | -9.704
-7 | -0.474 | 0.04933 | -0.01 | -9.614
-6.5 | -0.433 | 0.04663 | -0.011 | -9.284
-6 | -0.389 | 0.04376 | -0.011 | -8.887
-5.5 | -0.344 | 0.04131 | -0.011 | -8.316
-5 | -0.297 | 0.03909 | -0.012 | -7.603
-4.5 | -0.25 | 0.0371 | -0.013 | -6.73
-4 | -0.25 | 0.01254 | -0.027 | -19.941
-3.5 | -0.189 | 0.01228 | -0.027 | -15.404
-3 | -0.128 | 0.01207 | -0.028 | -10.596
-2.5 | -0.066 | 0.0119 | -0.029 | -5.549
-2 | -0.004 | 0.01177 | -0.029 | -0.333
-1.5 | 0.058 | 0.01162 | -0.03 | 5.028
-1 | 0.121 | 0.00955 | -0.03 | 12.683
-0.5 | 0.184 | 0.00964 | -0.031 | 19.05
0 | 0.246 | 0.00968 | -0.032 | 25.447
0.5 | 0.309 | 0.0098 | -0.032 | 31.496
1 | 0.371 | 0.00995 | -0.033 | 37.319
1.5 | 0.43 | 0.00963 | -0.033 | 44.692
2 | 0.49 | 0.01013 | -0.034 | 48.379
2.5 | 0.55 | 0.01032 | -0.034 | 53.294
3 | 0.609 | 0.01051 | -0.035 | 57.954
3.5 | 0.668 | 0.01077 | -0.035 | 62
4 | 0.726 | 0.01108 | -0.036 | 65.498
4.5 | 0.783 | 0.01144 | -0.036 | 68.407
5 | 0.838 | 0.01186 | -0.037 | 70.658
5.5 | 0.892 | 0.01233 | -0.037 | 72.402
6 | 0.945 | 0.01289 | -0.038 | 73.308
6.5 | 0.998 | 0.01352 | -0.038 | 73.788
7 | 1.043 | 0.02061 | -0.038 | 50.579
7.5 | 1.088 | 0.02201 | -0.039 | 49.445
8 | 1.132 | 0.0234 | -0.039 | 48.364
8.5 | 1.171 | 0.0249 | -0.04 | 47.035
9 | 1.207 | 0.02654 | -0.04 | 45.486
9.5 | 1.237 | 0.02826 | -0.041 | 43.76
10 | 1.258 | 0.03045 | -0.041 | 41.319
10.5 | 1.272 | 0.03293 | -0.041 | 38.629
11 | 1.103 | 0.07692 | -0.021 | 14.333
11.5 | 1.105 | 0.08227 | -0.02 | 13.429
12 | 1.096 | 0.08886 | -0.019 | 12.33
12.5 | 1.078 | 0.0968 | -0.019 | 11.132
13 | 1.05 | 0.10375 | -0.018 | 10.125
13.5 | 1.015 | 0.11203 | -0.019 | 9.061
14 | 0.97 | 0.12051 | -0.018 | 8.052
14.5 | 0.918 | 0.13179 | -0.017 | 6.966
15 | 0.859 | 0.14462 | -0.017 | 5.937
15.5 | 0.793 | 0.16352 | -0.017 | 4.848

## 22. Re 250k Mach 0.25 (2)
BIGFOIL.COM POLAR EXPORT
NACA64-414 a=0.0
NACA64-414 a=0.0 |  |  |  | Cl Max: | 1.1696 | at alpha= | 14 | deg
XFOIL ncrit=9 |  |  |  | L/D Max: | 80.3398 | at alpha= | 7 | deg
Re: | 250000 |  |  | Cd Min: | 0.24038 | at alpha= | -20 | deg
Mach: | 0.25 |  |  | Cl=0 at alpha= | -1.9982 | deg
|  |  |  | @ Cl=0.1, Cd= | 0.011457
|  |  |  | @ Cl=0.4, Cd= | 0.012036
|  |  |  | @ Cl=0.6, Cd= | 0.012471
alpha (deg) | Cl | Cd | Cm | Cl/Cd
-20 | -0.678 | 0.24038 | 0.05 | -2.8205
-19.5 | -0.6586 | 0.23408 | 0.0461 | -2.8136
-19 | -0.6398 | 0.22735 | 0.0416 | -2.8142
-18.5 | -0.6257 | 0.22088 | 0.0354 | -2.8328
-18 | -0.6185 | 0.2155 | 0.0285 | -2.8701
-17.5 | -0.5874 | 0.20582 | 0.0279 | -2.854
-17 | -0.5679 | 0.19915 | 0.0242 | -2.8516
-16.5 | -0.5505 | 0.19204 | 0.0199 | -2.8666
-16 | -0.5469 | 0.18533 | 0.0122 | -2.951
-15.5 | -0.5232 | 0.1764 | 0.0101 | -2.966
-15 | -0.503 | 0.1697 | 0.0074 | -2.9641
-14.5 | -0.4883 | 0.16222 | 0.0032 | -3.0101
-14 | -0.4932 | 0.15396 | -0.0058 | -3.2034
-13.5 | -0.4748 | 0.14493 | -0.0077 | -3.2761
-13 | -0.4526 | 0.1384 | -0.0092 | -3.2702
-12.5 | -0.4537 | 0.12964 | -0.0168 | -3.4997
-12 | -0.4554 | 0.11888 | -0.023 | -3.8308
-11.5 | -0.4301 | 0.1133 | -0.0227 | -3.7961
-11 | -0.4238 | 0.10503 | -0.0275 | -4.035
-10 | -0.4273 | 0.08506 | -0.0412 | -5.0235
-9.5 | -0.427 | 0.07192 | -0.0565 | -5.9372
-8.5 | -0.533 | 0.06004 | -0.0566 | -8.8774
-8 | -0.5162 | 0.04964 | -0.0566 | -10.3989
-7.5 | -0.5158 | 0.04662 | -0.0524 | -11.0639
-7 | -0.4917 | 0.03445 | -0.0487 | -14.2729
-6.5 | -0.4511 | 0.02852 | -0.047 | -15.817
-6 | -0.4042 | 0.02451 | -0.0451 | -16.4912
-5.5 | -0.3513 | 0.02175 | -0.044 | -16.1517
-5 | -0.296 | 0.01964 | -0.0431 | -15.0713
-4.5 | -0.2429 | 0.01735 | -0.0422 | -14
-4 | -0.191 | 0.01609 | -0.0409 | -11.8707
-3.5 | -0.1384 | 0.01512 | -0.04 | -9.1534
-3 | -0.0871 | 0.01411 | -0.0391 | -6.1729
-2.5 | -0.0506 | 0.01122 | -0.0369 | -4.5098
-2 | -0.0002 | 0.01102 | -0.0347 | -0.018149
-1.5 | 0.0548 | 0.01121 | -0.0335 | 4.8885
-1 | 0.1079 | 0.0115 | -0.0315 | 9.3826
-0.5 | 0.1638 | 0.01163 | -0.0308 | 14.0843
0 | 0.2215 | 0.01169 | -0.0307 | 18.9478
0.5 | 0.2782 | 0.01178 | -0.0306 | 23.6163
1 | 0.3345 | 0.01191 | -0.0302 | 28.0856
1.5 | 0.3895 | 0.01201 | -0.0296 | 32.4313
2 | 0.4429 | 0.01214 | -0.0285 | 36.4827
2.5 | 0.4965 | 0.01222 | -0.0273 | 40.6301
3 | 0.5516 | 0.01239 | -0.0266 | 44.5198
3.5 | 0.6169 | 0.0125 | -0.0279 | 49.352
4 | 0.6958 | 0.01259 | -0.0322 | 55.2661
4.5 | 0.7814 | 0.01266 | -0.0381 | 61.722
5 | 0.8685 | 0.01258 | -0.044 | 69.0382
5.5 | 0.9099 | 0.01261 | -0.0415 | 72.157
6 | 0.9495 | 0.01269 | -0.0382 | 74.8227
6.5 | 0.9948 | 0.01265 | -0.0357 | 78.6403
7 | 1.0404 | 0.01295 | -0.0335 | 80.3398
7.5 | 1.0754 | 0.01388 | -0.0301 | 77.4784
8 | 1.0896 | 0.01594 | -0.0243 | 68.3563
8.5 | 1.0836 | 0.01857 | -0.0166 | 58.3522
9 | 1.074 | 0.02228 | -0.0108 | 48.2047
9.5 | 1.0682 | 0.02653 | -0.0066 | 40.2639
10 | 1.0708 | 0.03065 | -0.0038 | 34.9364
10.5 | 1.0768 | 0.03476 | -0.0015 | 30.9781
11 | 1.0817 | 0.03912 | 0.0006 | 27.6508
11.5 | 1.097 | 0.0428 | 0.0022 | 25.6308
12 | 1.1125 | 0.04662 | 0.0043 | 23.8631
12.5 | 1.1325 | 0.05035 | 0.0056 | 22.4926
13 | 1.1517 | 0.05435 | 0.0067 | 21.1904
13.5 | 1.1681 | 0.05928 | 0.008 | 19.7048
14 | 1.1696 | 0.06567 | 0.0076 | 17.8103
14.5 | 1.1646 | 0.07322 | 0.0064 | 15.9055
15 | 1.1537 | 0.08185 | 0.004 | 14.0953
15.5 | 1.1379 | 0.09163 | 0.0003 | 12.4184
16 | 1.1134 | 0.10346 | -0.005 | 10.7616
16.5 | 1.0771 | 0.11839 | -0.0134 | 9.0979
17 | 1.0345 | 0.13654 | -0.0254 | 7.5765
17.5 | 0.9051 | 0.18624 | -0.0551 | 4.8599
18 | 0.8998 | 0.20921 | -0.0624 | 4.3009
18.5 | 0.8891 | 0.22338 | -0.0746 | 3.9802
19 | 0.9046 | 0.23058 | -0.0788 | 3.9232

## 23. Re 250k Mach 0.50 (1)
BIGFOIL.COM POLAR EXPORT
NACA64-414 a=0.0
NACA64-414 a=0.0 |  |  |  | Cl Max: | 1.191 | at alpha= | 20 | deg
JavaFoil+Calcfoil stall+Eppler ext transition |  |  |  | L/D Max: | 65.872 | at alpha= | 5.5 | deg
Re: | 250000 |  |  | Cd Min: | 0.00975 | at alpha= | -0.5 | deg
Mach: | 0.5 |  |  | Cl=0 at alpha= | -1.971 | deg
|  |  |  | @ Cl=0.1, Cd= | 0.0123
|  |  |  | @ Cl=0.4, Cd= | 0.010672
|  |  |  | @ Cl=0.6, Cd= | 0.011454
alpha (deg) | Cl | Cd | Cm | Cl/Cd
-20 | -0.997 | 0.27728 | -0.007 | -3.596
-19.5 | -0.97 | 0.26255 | -0.007 | -3.696
-19 | -0.943 | 0.25359 | -0.007 | -3.719
-18.5 | -0.914 | 0.24674 | -0.007 | -3.704
-18 | -0.887 | 0.23823 | -0.008 | -3.723
-17.5 | -0.86 | 0.23181 | -0.008 | -3.71
-17 | -0.833 | 0.22057 | -0.008 | -3.776
-16.5 | -0.806 | 0.22837 | -0.008 | -3.528
-16 | -0.777 | 0.20911 | -0.008 | -3.716
-15.5 | -0.749 | 0.20021 | -0.008 | -3.743
-15 | -0.722 | 0.19972 | -0.008 | -3.615
-14.5 | -0.695 | 0.18528 | -0.009 | -3.75
-14 | -0.668 | 0.18095 | -0.009 | -3.689
-13.5 | -0.64 | 0.17695 | -0.009 | -3.618
-13 | -0.612 | 0.16823 | -0.009 | -3.636
-12.5 | -0.584 | 0.161 | -0.009 | -3.626
-12 | -0.556 | 0.16417 | -0.009 | -3.388
-11.5 | -0.529 | 0.16091 | -0.009 | -3.286
-11 | -0.501 | 0.14716 | -0.01 | -3.407
-10.5 | -0.474 | 0.14396 | -0.01 | -3.291
-10 | -0.446 | 0.14105 | -0.01 | -3.163
-9.5 | -0.418 | 0.12768 | -0.01 | -3.271
-9 | -0.39 | 0.12707 | -0.01 | -3.069
-8.5 | -0.362 | 0.11669 | -0.01 | -3.106
-8 | -0.335 | 0.12063 | -0.01 | -2.774
-7.5 | -0.307 | 0.08067 | -0.011 | -3.807
-7 | -0.459 | 0.05991 | -0.011 | -7.661
-6.5 | -0.446 | 0.05327 | -0.011 | -8.378
-6 | -0.412 | 0.04858 | -0.012 | -8.48
-5.5 | -0.37 | 0.0444 | -0.012 | -8.339
-5 | -0.324 | 0.04131 | -0.013 | -7.838
-4.5 | -0.274 | 0.03885 | -0.013 | -7.061
-4 | -0.223 | 0.03663 | -0.014 | -6.078
-3.5 | -0.169 | 0.03479 | -0.015 | -4.864
-3 | -0.142 | 0.0128 | -0.031 | -11.12
-2.5 | -0.074 | 0.01259 | -0.032 | -5.847
-2 | -0.004 | 0.01242 | -0.033 | -0.352
-1.5 | 0.065 | 0.01232 | -0.033 | 5.299
-1 | 0.135 | 0.01228 | -0.034 | 11.025
-0.5 | 0.205 | 0.00975 | -0.034 | 21.048
0 | 0.273 | 0.01038 | -0.035 | 26.261
0.5 | 0.341 | 0.01054 | -0.035 | 32.329
1 | 0.408 | 0.01069 | -0.036 | 38.189
1.5 | 0.474 | 0.01092 | -0.037 | 43.379
2 | 0.54 | 0.01114 | -0.037 | 48.441
2.5 | 0.605 | 0.01148 | -0.038 | 52.758
3 | 0.67 | 0.01182 | -0.038 | 56.702
3.5 | 0.735 | 0.01224 | -0.039 | 60.026
4 | 0.798 | 0.01277 | -0.039 | 62.475
4.5 | 0.86 | 0.01336 | -0.04 | 64.333
5 | 0.919 | 0.01406 | -0.04 | 65.351
5.5 | 0.977 | 0.01483 | -0.041 | 65.872
6 | 1.033 | 0.0157 | -0.041 | 65.811
6.5 | 1.081 | 0.02427 | -0.042 | 44.54
7 | 1.124 | 0.02625 | -0.042 | 42.795
7.5 | 1.157 | 0.02839 | -0.043 | 40.763
8 | 1.177 | 0.03104 | -0.043 | 37.921
8.5 | 1.011 | 0.06093 | -0.022 | 16.588
9 | 0.974 | 0.06982 | -0.019 | 13.945
9.5 | 0.627 | 0.10405 | -0.016 | 6.022
10 | 0.653 | 0.11961 | -0.017 | 5.463
10.5 | 0.681 | 0.13998 | -0.019 | 4.863
11 | 0.707 | 0.14333 | -0.02 | 4.935
11.5 | 0.734 | 0.15023 | -0.021 | 4.886
12 | 0.762 | 0.16098 | -0.023 | 4.731
12.5 | 0.788 | 0.16505 | -0.023 | 4.774
13 | 0.815 | 0.17003 | -0.024 | 4.79
13.5 | 0.842 | 0.18438 | -0.026 | 4.568
14 | 0.868 | 0.18889 | -0.026 | 4.598
14.5 | 0.895 | 0.19714 | -0.027 | 4.541
15 | 0.923 | 0.21201 | -0.029 | 4.354
15.5 | 0.949 | 0.20909 | -0.029 | 4.54
16 | 0.976 | 0.22116 | -0.03 | 4.413
16.5 | 1.004 | 0.2317 | -0.032 | 4.333
17 | 1.03 | 0.23851 | -0.032 | 4.318
17.5 | 1.056 | 0.24614 | -0.033 | 4.291
18 | 1.085 | 0.25338 | -0.035 | 4.282
18.5 | 1.111 | 0.25537 | -0.035 | 4.349
19 | 1.136 | 0.2649 | -0.035 | 4.289
19.5 | 1.162 | 0.2756 | -0.036 | 4.218
20 | 1.191 | 0.2803 | -0.038 | 4.25

## 24. Re 250k Mach 0.50 (2)
BIGFOIL.COM POLAR EXPORT
NACA64-414 a=0.0
NACA64-414 a=0.0 |  |  |  | Cl Max: | 1.0891 | at alpha= | 7 | deg
XFOIL ncrit=9 |  |  |  | L/D Max: | 71.703 | at alpha= | 6.5 | deg
Re: | 250000 |  |  | Cd Min: | 0.26307 | at alpha= | -20 | deg
Mach: | 0.5 |  |  | Cl=0 at alpha= | -2.112 | deg
|  |  |  | @ Cl=0.1, Cd= | 0.012391
|  |  |  | @ Cl=0.4, Cd= | 0.013566
|  |  |  | @ Cl=0.6, Cd= | 0.014288
alpha (deg) | Cl | Cd | Cm | Cl/Cd
-20 | -0.7314 | 0.26307 | 0.0615 | -2.7802
-19.5 | -0.7085 | 0.25504 | 0.0558 | -2.778
-19 | -0.6912 | 0.24887 | 0.0479 | -2.7774
-18.5 | -0.6636 | 0.23853 | 0.0444 | -2.782
-18 | -0.6389 | 0.23044 | 0.0401 | -2.7725
-17.5 | -0.6152 | 0.22251 | 0.0351 | -2.7648
-17 | -0.5929 | 0.21441 | 0.0295 | -2.7653
-16.5 | -0.5801 | 0.20805 | 0.0215 | -2.7883
-16 | -0.55 | 0.19775 | 0.019 | -2.7813
-15.5 | -0.5257 | 0.19007 | 0.015 | -2.7658
-15 | -0.5061 | 0.18213 | 0.0092 | -2.7788
-14.5 | -0.5023 | 0.17572 | 0.0004 | -2.8585
-14 | -0.4668 | 0.16517 | -0.0006 | -2.8262
-13.5 | -0.4443 | 0.15744 | -0.0045 | -2.822
-13 | -0.4369 | 0.14987 | -0.0123 | -2.9152
-12.5 | -0.416 | 0.1405 | -0.0159 | -2.9609
-12 | -0.3925 | 0.13283 | -0.0192 | -2.9549
-11.5 | -0.3906 | 0.12447 | -0.0288 | -3.1381
-11 | -0.3725 | 0.11486 | -0.033 | -3.2431
-10.5 | -0.3397 | 0.10699 | -0.0389 | -3.1751
-10 | -0.3613 | 0.09761 | -0.0509 | -3.7015
-9.5 | -0.3325 | 0.09133 | -0.0458 | -3.6406
-9 | -0.3455 | 0.08257 | -0.0534 | -4.1843
-8.5 | -0.3556 | 0.07243 | -0.0588 | -4.9096
-8 | -0.3509 | 0.06529 | -0.0608 | -5.3745
-7.5 | -0.3816 | 0.05662 | -0.0664 | -6.7397
-7 | -0.4244 | 0.04661 | -0.066 | -9.1053
-6.5 | -0.4386 | 0.03939 | -0.062 | -11.1348
-6 | -0.4127 | 0.03301 | -0.0595 | -12.5023
-5.5 | -0.3751 | 0.02846 | -0.0564 | -13.1799
-5 | -0.3247 | 0.02448 | -0.0539 | -13.2639
-4.5 | -0.2654 | 0.02131 | -0.052 | -12.4542
-4 | -0.2036 | 0.01879 | -0.0509 | -10.8356
-3.5 | -0.1431 | 0.01719 | -0.0492 | -8.3246
-3 | -0.087 | 0.01585 | -0.0469 | -5.489
-2.5 | -0.0305 | 0.01486 | -0.0455 | -2.0525
-2 | 0.0088 | 0.01222 | -0.0427 | 0.72013
-1.5 | 0.065 | 0.01217 | -0.0395 | 5.341
-1 | 0.1267 | 0.01256 | -0.0378 | 10.0876
-0.5 | 0.1873 | 0.01293 | -0.0354 | 14.4857
0 | 0.2518 | 0.01313 | -0.0354 | 19.1775
0.5 | 0.3178 | 0.01322 | -0.0353 | 24.0393
1 | 0.3802 | 0.01351 | -0.035 | 28.1421
1.5 | 0.4434 | 0.01369 | -0.0342 | 32.3886
2 | 0.5044 | 0.01391 | -0.0331 | 36.2617
2.5 | 0.5628 | 0.01424 | -0.0316 | 39.5225
3 | 0.6245 | 0.01432 | -0.0298 | 43.6103
3.5 | 0.6836 | 0.01454 | -0.028 | 47.0151
4 | 0.7565 | 0.01475 | -0.0287 | 51.2881
4.5 | 0.8521 | 0.01483 | -0.0335 | 57.4579
5 | 0.9531 | 0.01482 | -0.0392 | 64.3117
5.5 | 1.0159 | 0.01465 | -0.0377 | 69.3447
6 | 1.0506 | 0.01473 | -0.0313 | 71.3238
6.5 | 1.0863 | 0.01515 | -0.0253 | 71.703
7 | 1.0891 | 0.01685 | -0.0161 | 64.635
7.5 | 1.0758 | 0.02038 | -0.0085 | 52.787
8 | 1.0584 | 0.02534 | -0.0033 | 41.768
8.5 | 1.0415 | 0.03106 | 0.0003 | 33.5319
9 | 1.0302 | 0.03694 | 0.0029 | 27.8885
9.5 | 1.0258 | 0.04272 | 0.0048 | 24.0122
10 | 1.0303 | 0.04818 | 0.0064 | 21.3844
10.5 | 1.0402 | 0.05343 | 0.0081 | 19.4685
11 | 1.0507 | 0.05895 | 0.0094 | 17.8236
11.5 | 1.056 | 0.06567 | 0.0098 | 16.0804
12 | 1.0499 | 0.0742 | 0.0082 | 14.1496

## 25. Re 500k Mach 0.00 (1)
BIGFOIL.COM POLAR EXPORT
NACA64-414 a=0.0
NACA64-414 a=0.0 |  |  |  | Cl Max: | 1.329 | at alpha= | 12 | deg
JavaFoil+Calcfoil stall+Eppler ext transition |  |  |  | L/D Max: | 103.88 | at alpha= | 6.5 | deg
Re: | 500000 |  |  | Cd Min: | 0.00757 | at alpha= | -1 | deg
Mach: | 0 |  |  | Cl=0 at alpha= | -1.9672 | deg
|  |  |  | @ Cl=0.1, Cd= | 0.0082047
|  |  |  | @ Cl=0.4, Cd= | 0.0077983
|  |  |  | @ Cl=0.6, Cd= | 0.0080928
alpha (deg) | Cl | Cd | Cm | Cl/Cd
-18 | -0.615 | 0.1776 | -0.005 | -3.463
-17.5 | -0.632 | 0.17363 | -0.005 | -3.641
-17 | -0.649 | 0.16154 | -0.006 | -4.019
-16.5 | -0.665 | 0.15026 | -0.006 | -4.426
-16 | -0.679 | 0.1444 | -0.006 | -4.705
-15.5 | -0.693 | 0.13512 | -0.006 | -5.127
-15 | -0.704 | 0.12723 | -0.007 | -5.534
-14.5 | -0.713 | 0.12162 | -0.007 | -5.865
-14 | -0.72 | 0.11174 | -0.007 | -6.446
-13.5 | -0.724 | 0.10498 | -0.007 | -6.899
-13 | -0.725 | 0.09925 | -0.008 | -7.309
-12.5 | -0.723 | 0.09196 | -0.008 | -7.867
-12 | -0.718 | 0.08574 | -0.008 | -8.373
-11.5 | -0.709 | 0.08119 | -0.009 | -8.727
-11 | -0.696 | 0.07526 | -0.009 | -9.244
-10.5 | -0.679 | 0.0714 | -0.009 | -9.51
-10 | -0.657 | 0.0663 | -0.008 | -9.902
-9.5 | -0.633 | 0.062 | -0.009 | -10.204
-9 | -0.605 | 0.05823 | -0.009 | -10.391
-8.5 | -0.575 | 0.05462 | -0.01 | -10.521
-8 | -0.541 | 0.0518 | -0.01 | -10.442
-7.5 | -0.504 | 0.04844 | -0.01 | -10.413
-7 | -0.466 | 0.04541 | -0.011 | -10.257
-6.5 | -0.424 | 0.043 | -0.011 | -9.859
-6 | -0.381 | 0.04039 | -0.012 | -9.42
-5.5 | -0.416 | 0.01132 | -0.024 | -36.707
-5 | -0.359 | 0.0111 | -0.025 | -32.319
-4.5 | -0.301 | 0.01081 | -0.025 | -27.836
-4 | -0.243 | 0.01059 | -0.026 | -22.907
-3.5 | -0.183 | 0.01042 | -0.026 | -17.608
-3 | -0.124 | 0.01021 | -0.027 | -12.135
-2.5 | -0.064 | 0.01004 | -0.028 | -6.372
-2 | -0.004 | 0.00993 | -0.028 | -0.382
-1.5 | 0.057 | 0.00981 | -0.029 | 5.769
-1 | 0.117 | 0.00757 | -0.029 | 15.486
-0.5 | 0.178 | 0.00764 | -0.03 | 23.282
0 | 0.238 | 0.00766 | -0.031 | 31.121
0.5 | 0.299 | 0.0077 | -0.031 | 38.816
1 | 0.359 | 0.00773 | -0.032 | 46.491
1.5 | 0.419 | 0.00783 | -0.032 | 53.491
2 | 0.479 | 0.00788 | -0.033 | 60.818
2.5 | 0.539 | 0.00794 | -0.033 | 67.894
3 | 0.599 | 0.00809 | -0.034 | 74.027
3.5 | 0.659 | 0.00826 | -0.035 | 79.71
4 | 0.718 | 0.00838 | -0.035 | 85.659
4.5 | 0.774 | 0.00787 | -0.036 | 98.414
5 | 0.83 | 0.00868 | -0.036 | 95.54
5.5 | 0.884 | 0.00889 | -0.037 | 99.398
6 | 0.937 | 0.00917 | -0.037 | 102.194
6.5 | 0.989 | 0.00952 | -0.038 | 103.88
7 | 1.039 | 0.01003 | -0.038 | 103.606
7.5 | 1.07 | 0.01762 | -0.038 | 60.717
8 | 1.114 | 0.01868 | -0.039 | 59.651
8.5 | 1.156 | 0.01978 | -0.039 | 58.465
9 | 1.196 | 0.02099 | -0.039 | 56.976
9.5 | 1.231 | 0.02229 | -0.04 | 55.217
10 | 1.261 | 0.02371 | -0.04 | 53.171
10.5 | 1.286 | 0.02536 | -0.041 | 50.726
11 | 1.307 | 0.02718 | -0.041 | 48.086
11.5 | 1.323 | 0.02931 | -0.041 | 45.133
12 | 1.329 | 0.0314 | -0.042 | 42.322
12.5 | 1.328 | 0.03385 | -0.042 | 39.249
13 | 1.317 | 0.03768 | -0.042 | 34.956
13.5 | 1.303 | 0.04116 | -0.042 | 31.667
14 | 1.257 | 0.05341 | -0.041 | 23.543
14.5 | 1.134 | 0.09858 | -0.03 | 11.501
15 | 1.1 | 0.11195 | -0.026 | 9.826
15.5 | 1.075 | 0.12064 | -0.025 | 8.908
16 | 1.046 | 0.12908 | -0.023 | 8.106
16.5 | 1.019 | 0.13761 | -0.023 | 7.404
17 | 0.989 | 0.14583 | -0.023 | 6.785

## 26. Re 500k Mach 0.00 (2)
BIGFOIL.COM POLAR EXPORT
NACA64-414 a=0.0
NACA64-414 a=0.0 |  |  |  | Cl Max: | 1.2647 | at alpha= | 17 | deg
XFOIL ncrit=9 |  |  |  | L/D Max: | 105.519 | at alpha= | 6.5 | deg
Re: | 500000 |  |  | Cd Min: | 0.17936 | at alpha= | -16 | deg
Mach: | 0 |  |  | Cl=0 at alpha= | -1.9937 | deg
|  |  |  | @ Cl=0.1, Cd= | 0.007806
|  |  |  | @ Cl=0.4, Cd= | 0.0080377
|  |  |  | @ Cl=0.6, Cd= | 0.0083114
alpha (deg) | Cl | Cd | Cm | Cl/Cd
-16 | -0.5373 | 0.17936 | 0.0153 | -2.9957
-15.5 | -0.5344 | 0.16943 | 0.0082 | -3.1541
-15 | -0.5268 | 0.15979 | 0.0029 | -3.2968
-14.5 | -0.5057 | 0.15371 | 0.0017 | -3.29
-14 | -0.489 | 0.14775 | -0.0011 | -3.3096
-13.5 | -0.489 | 0.13706 | -0.0079 | -3.5678
-13 | -0.493 | 0.12449 | -0.0151 | -3.9602
-12.5 | -0.4809 | 0.11824 | -0.0164 | -4.0672
-12 | -0.4695 | 0.11157 | -0.0195 | -4.2081
-11.5 | -0.7367 | 0.04747 | -0.056 | -15.5193
-11 | -0.7618 | 0.04142 | -0.054 | -18.3921
-10.5 | -0.7221 | 0.04353 | -0.0516 | -16.5886
-10 | -0.6999 | 0.04265 | -0.049 | -16.4103
-9.5 | -0.7265 | 0.03149 | -0.0426 | -23.0708
-9 | -0.6813 | 0.03133 | -0.0421 | -21.7459
-8.5 | -0.6468 | 0.02805 | -0.0401 | -23.0588
-8 | -0.6104 | 0.02403 | -0.0381 | -25.4016
-7.5 | -0.5621 | 0.02275 | -0.0377 | -24.7077
-7 | -0.5135 | 0.02052 | -0.0369 | -25.0244
-6.5 | -0.4626 | 0.0185 | -0.0362 | -25.0054
-6 | -0.4099 | 0.01698 | -0.0357 | -24.1402
-5.5 | -0.3593 | 0.01489 | -0.0351 | -24.1303
-5 | -0.3086 | 0.0137 | -0.0345 | -22.5255
-4.5 | -0.257 | 0.01285 | -0.0339 | -20
-4 | -0.204 | 0.01216 | -0.0336 | -16.7763
-3.5 | -0.1519 | 0.0113 | -0.0332 | -13.4425
-3 | -0.0975 | 0.01083 | -0.0331 | -9.0028
-2.5 | -0.0447 | 0.00996 | -0.033 | -4.488
-2 | -0.0007 | 0.00791 | -0.0322 | -0.088496
-1.5 | 0.0548 | 0.00783 | -0.032 | 6.9987
-1 | 0.1114 | 0.0078 | -0.0321 | 14.2821
-0.5 | 0.1669 | 0.00787 | -0.0319 | 21.2071
0 | 0.2241 | 0.00788 | -0.0322 | 28.4391
0.5 | 0.2812 | 0.00794 | -0.0325 | 35.4156
1 | 0.3381 | 0.00797 | -0.0327 | 42.4216
1.5 | 0.3946 | 0.00803 | -0.0329 | 49.1407
2 | 0.4508 | 0.00811 | -0.033 | 55.5857
2.5 | 0.5068 | 0.00818 | -0.0331 | 61.956
3 | 0.5617 | 0.00829 | -0.0329 | 67.7563
3.5 | 0.6154 | 0.00832 | -0.0325 | 73.9663
4 | 0.6682 | 0.00842 | -0.0319 | 79.3587
4.5 | 0.7187 | 0.00849 | -0.0306 | 84.6525
5 | 0.774 | 0.00854 | -0.0305 | 90.6323
5.5 | 0.8426 | 0.00865 | -0.0335 | 97.4104
6 | 0.918 | 0.00881 | -0.0383 | 104.1998
6.5 | 0.9655 | 0.00915 | -0.0374 | 105.5191
7 | 1.0079 | 0.00996 | -0.0358 | 101.1948
7.5 | 1.043 | 0.01146 | -0.0335 | 91.0122
8 | 1.0729 | 0.0132 | -0.0306 | 81.2803
8.5 | 1.0963 | 0.01505 | -0.0268 | 72.8439
9 | 1.1068 | 0.01698 | -0.0211 | 65.1826
9.5 | 1.1167 | 0.01922 | -0.0163 | 58.1009
10 | 1.1315 | 0.02158 | -0.0129 | 52.4328
10.5 | 1.15 | 0.02395 | -0.0103 | 48.0167
11 | 1.1615 | 0.02703 | -0.0078 | 42.9708
11.5 | 1.1774 | 0.02995 | -0.0059 | 39.3122
12 | 1.1809 | 0.03408 | -0.0039 | 34.6508
12.5 | 1.1944 | 0.03755 | -0.0027 | 31.8083
13 | 1.2074 | 0.04119 | -0.0018 | 29.3129
13.5 | 1.2177 | 0.0453 | -0.0012 | 26.8808
14 | 1.221 | 0.05022 | -0.0003 | 24.313
14.5 | 1.2354 | 0.05437 | -0.0005 | 22.7221
15 | 1.246 | 0.05904 | -0.0009 | 21.1043
15.5 | 1.2544 | 0.06413 | -0.0017 | 19.5603
16 | 1.2583 | 0.06974 | -0.0019 | 18.0427
16.5 | 1.2627 | 0.07598 | -0.0038 | 16.6188
17 | 1.2647 | 0.08273 | -0.006 | 15.2871
17.5 | 1.2642 | 0.09012 | -0.0089 | 14.028
18 | 1.2629 | 0.09776 | -0.012 | 12.9184
18.5 | 1.2537 | 0.1065 | -0.0151 | 11.7718
19 | 1.2398 | 0.11729 | -0.0209 | 10.5704
19.5 | 1.2219 | 0.12929 | -0.0276 | 9.4508
20 | 1.198 | 0.14295 | -0.0359 | 8.3806

## 27. Re 500k Mach 0.10 (1)
BIGFOIL.COM POLAR EXPORT
NACA64-414 a=0.0
NACA64-414 a=0.0 |  |  |  | Cl Max: | 1.324 | at alpha= | 12 | deg
JavaFoil+Calcfoil stall+Eppler ext transition |  |  |  | L/D Max: | 103.459 | at alpha= | 6.5 | deg
Re: | 500000 |  |  | Cd Min: | 0.00762 | at alpha= | -1 | deg
Mach: | 0.1 |  |  | Cl=0 at alpha= | -1.9672 | deg
|  |  |  | @ Cl=0.1, Cd= | 0.0082662
|  |  |  | @ Cl=0.4, Cd= | 0.007795
|  |  |  | @ Cl=0.6, Cd= | 0.0080877
alpha (deg) | Cl | Cd | Cm | Cl/Cd
-17.5 | -0.587 | 0.17868 | -0.005 | -3.285
-17 | -0.607 | 0.16768 | -0.006 | -3.62
-16.5 | -0.626 | 0.15322 | -0.006 | -4.086
-16 | -0.644 | 0.1482 | -0.006 | -4.346
-15.5 | -0.661 | 0.13864 | -0.006 | -4.765
-15 | -0.675 | 0.12812 | -0.007 | -5.272
-14.5 | -0.688 | 0.12439 | -0.007 | -5.53
-14 | -0.698 | 0.11273 | -0.007 | -6.196
-13.5 | -0.706 | 0.10661 | -0.007 | -6.619
-13 | -0.71 | 0.10026 | -0.008 | -7.08
-12.5 | -0.711 | 0.09274 | -0.008 | -7.664
-12 | -0.708 | 0.08758 | -0.008 | -8.083
-11.5 | -0.701 | 0.08155 | -0.009 | -8.595
-11 | -0.69 | 0.07634 | -0.009 | -9.039
-10.5 | -0.675 | 0.07156 | -0.009 | -9.436
-10 | -0.654 | 0.06644 | -0.009 | -9.85
-9.5 | -0.632 | 0.06246 | -0.009 | -10.11
-9 | -0.605 | 0.05852 | -0.009 | -10.337
-8.5 | -0.575 | 0.05488 | -0.01 | -10.481
-8 | -0.542 | 0.05168 | -0.01 | -10.485
-7.5 | -0.506 | 0.04861 | -0.01 | -10.404
-7 | -0.467 | 0.04551 | -0.011 | -10.266
-6.5 | -0.425 | 0.0431 | -0.011 | -9.872
-6 | -0.382 | 0.04063 | -0.012 | -9.396
-5.5 | -0.417 | 0.01133 | -0.024 | -36.846
-5 | -0.36 | 0.01112 | -0.025 | -32.42
-4.5 | -0.302 | 0.01089 | -0.025 | -27.783
-4 | -0.244 | 0.01063 | -0.026 | -22.931
-3.5 | -0.184 | 0.01042 | -0.027 | -17.691
-3 | -0.125 | 0.01021 | -0.027 | -12.191
-2.5 | -0.064 | 0.01008 | -0.028 | -6.381
-2 | -0.004 | 0.00993 | -0.028 | -0.384
-1.5 | 0.057 | 0.00981 | -0.029 | 5.8
-1 | 0.118 | 0.00762 | -0.03 | 15.476
-0.5 | 0.179 | 0.00764 | -0.03 | 23.379
0 | 0.24 | 0.00765 | -0.031 | 31.304
0.5 | 0.3 | 0.00771 | -0.031 | 38.989
1 | 0.361 | 0.00773 | -0.032 | 46.726
1.5 | 0.421 | 0.00783 | -0.032 | 53.759
2 | 0.481 | 0.00787 | -0.033 | 61.144
2.5 | 0.542 | 0.00802 | -0.034 | 67.524
3 | 0.602 | 0.00809 | -0.034 | 74.403
3.5 | 0.662 | 0.00827 | -0.035 | 80.044
4 | 0.722 | 0.00849 | -0.035 | 85.021
4.5 | 0.778 | 0.00851 | -0.036 | 91.343
5 | 0.833 | 0.00872 | -0.036 | 95.505
5.5 | 0.888 | 0.00895 | -0.037 | 99.245
6 | 0.941 | 0.00923 | -0.037 | 102.023
6.5 | 0.993 | 0.0096 | -0.038 | 103.459
7 | 1.043 | 0.01012 | -0.038 | 103.092
7.5 | 1.073 | 0.01787 | -0.038 | 60.072
8 | 1.118 | 0.0189 | -0.039 | 59.149
8.5 | 1.16 | 0.02004 | -0.039 | 57.886
9 | 1.199 | 0.02125 | -0.04 | 56.436
9.5 | 1.233 | 0.02257 | -0.04 | 54.647
10 | 1.262 | 0.02412 | -0.04 | 52.344
10.5 | 1.287 | 0.02572 | -0.041 | 50.027
11 | 1.306 | 0.02763 | -0.041 | 47.267
11.5 | 1.32 | 0.0298 | -0.042 | 44.282
12 | 1.324 | 0.03203 | -0.042 | 41.323
12.5 | 1.319 | 0.03483 | -0.042 | 37.879
13 | 1.307 | 0.03802 | -0.042 | 34.37
13.5 | 1.275 | 0.04516 | -0.042 | 28.232
14 | 1.124 | 0.09836 | -0.028 | 11.425
14.5 | 1.097 | 0.10739 | -0.025 | 10.212
15 | 1.071 | 0.11648 | -0.024 | 9.192
15.5 | 1.044 | 0.12385 | -0.023 | 8.427
16 | 1.014 | 0.13357 | -0.023 | 7.592
16.5 | 0.981 | 0.14195 | -0.022 | 6.911
17 | 0.947 | 0.14838 | -0.023 | 6.386

## 28. Re 500k Mach 0.10 (2)
BIGFOIL.COM POLAR EXPORT
NACA64-414 a=0.0
NACA64-414 a=0.0 |  |  |  | Cl Max: | 1.2533 | at alpha= | 16.5 | deg
XFOIL ncrit=9 |  |  |  | L/D Max: | 105.325 | at alpha= | 6.5 | deg
Re: | 500000 |  |  | Cd Min: | 0.15342 | at alpha= | 20 | deg
Mach: | 0.1 |  |  | Cl=0 at alpha= | -1.9946 | deg
|  |  |  | @ Cl=0.1, Cd= | 0.0078343
|  |  |  | @ Cl=0.4, Cd= | 0.008065
|  |  |  | @ Cl=0.6, Cd= | 0.0083456
alpha (deg) | Cl | Cd | Cm | Cl/Cd
-14 | -0.4875 | 0.14844 | -0.0009 | -3.2842
-13.5 | -0.4875 | 0.13773 | -0.0078 | -3.5395
-13 | -0.49 | 0.12557 | -0.0148 | -3.9022
-12.5 | -0.477 | 0.11937 | -0.016 | -3.996
-12 | -0.4653 | 0.11265 | -0.0191 | -4.1305
-11.5 | -0.5297 | 0.08374 | -0.0366 | -6.3255
-11 | -0.5373 | 0.07289 | -0.0445 | -7.3714
-10.5 | -0.6146 | 0.05465 | -0.0573 | -11.2461
-10 | -0.669 | 0.04686 | -0.0515 | -14.2766
-9 | -0.6793 | 0.03228 | -0.0433 | -21.044
-8.5 | -0.6455 | 0.02917 | -0.0413 | -22.1289
-8 | -0.6116 | 0.0249 | -0.0389 | -24.5622
-7.5 | -0.5641 | 0.02324 | -0.0384 | -24.2728
-7 | -0.5158 | 0.0209 | -0.0375 | -24.6794
-6.5 | -0.4649 | 0.0188 | -0.0367 | -24.7287
-6 | -0.4121 | 0.01716 | -0.0362 | -24.0152
-5.5 | -0.3609 | 0.01508 | -0.0356 | -23.9324
-5 | -0.3098 | 0.01382 | -0.0349 | -22.4168
-4.5 | -0.2579 | 0.01293 | -0.0343 | -19.9459
-4 | -0.2049 | 0.01222 | -0.0339 | -16.7676
-3.5 | -0.1525 | 0.01135 | -0.0335 | -13.4361
-3 | -0.0976 | 0.01091 | -0.0334 | -8.9459
-2.5 | -0.0442 | 0.01011 | -0.0333 | -4.3719
-2 | -0.0006 | 0.00794 | -0.0324 | -0.075567
-1.5 | 0.0553 | 0.00785 | -0.0323 | 7.0446
-1 | 0.1122 | 0.00783 | -0.0323 | 14.3295
-0.5 | 0.168 | 0.00788 | -0.0321 | 21.3198
0 | 0.2256 | 0.00792 | -0.0324 | 28.4848
0.5 | 0.2831 | 0.00796 | -0.0327 | 35.5653
1 | 0.3403 | 0.00801 | -0.033 | 42.4844
1.5 | 0.3972 | 0.00806 | -0.0331 | 49.2804
2 | 0.4536 | 0.00816 | -0.0332 | 55.5882
2.5 | 0.51 | 0.00821 | -0.0333 | 62.1194
3 | 0.5654 | 0.00832 | -0.0332 | 67.9567
3.5 | 0.6194 | 0.00836 | -0.0327 | 74.0909
4 | 0.6725 | 0.00845 | -0.032 | 79.5858
4.5 | 0.7234 | 0.00852 | -0.0308 | 84.9061
5 | 0.7785 | 0.00857 | -0.0305 | 90.8401
5.5 | 0.8475 | 0.00868 | -0.0335 | 97.6382
6 | 0.923 | 0.00886 | -0.0381 | 104.1761
6.5 | 0.9711 | 0.00922 | -0.0373 | 105.3254
7 | 1.0126 | 0.01011 | -0.0355 | 100.1583
7.5 | 1.0469 | 0.01166 | -0.033 | 89.7856
8 | 1.0753 | 0.01347 | -0.0298 | 79.8293
8.5 | 1.097 | 0.01534 | -0.0257 | 71.5124
9 | 1.1044 | 0.01736 | -0.0196 | 63.6175
9.5 | 1.1157 | 0.01966 | -0.0152 | 56.7497
10 | 1.1304 | 0.02213 | -0.0119 | 51.08
10.5 | 1.1473 | 0.02471 | -0.0093 | 46.4306
11 | 1.1591 | 0.02786 | -0.0069 | 41.6045
11.5 | 1.1739 | 0.03095 | -0.005 | 37.9289
12 | 1.1746 | 0.03541 | -0.003 | 33.1714
12.5 | 1.1903 | 0.03879 | -0.0019 | 30.6857
13 | 1.2027 | 0.0426 | -0.001 | 28.2324
13.5 | 1.2119 | 0.04692 | -0.0005 | 25.8291
14 | 1.2174 | 0.05176 | 0.0002 | 23.5201
14.5 | 1.2305 | 0.05616 | 0 | 21.9106
15 | 1.2404 | 0.06106 | -0.0005 | 20.3144
15.5 | 1.2477 | 0.06638 | -0.0013 | 18.7963
16 | 1.2507 | 0.07237 | -0.002 | 17.282
16.5 | 1.2533 | 0.079 | -0.004 | 15.8646
17 | 1.2531 | 0.08629 | -0.0065 | 14.522
17.5 | 1.2509 | 0.09413 | -0.0097 | 13.2891
18 | 1.2474 | 0.10234 | -0.0133 | 12.1888
18.5 | 1.2324 | 0.11252 | -0.0176 | 10.9527
19 | 1.2149 | 0.12438 | -0.0242 | 9.7676
19.5 | 1.192 | 0.13778 | -0.0321 | 8.6515
20 | 1.1622 | 0.15342 | -0.042 | 7.5753

## 29. Re 500k Mach 0.25 (1)
BIGFOIL.COM POLAR EXPORT
NACA64-414 a=0.0
NACA64-414 a=0.0 |  |  |  | Cl Max: | 1.29 | at alpha= | 11 | deg
JavaFoil+Calcfoil stall+Eppler ext transition |  |  |  | L/D Max: | 100.967 | at alpha= | 6.5 | deg
Re: | 500000 |  |  | Cd Min: | 0.00771 | at alpha= | -0.5 | deg
Mach: | 0.25 |  |  | Cl=0 at alpha= | -1.9677 | deg
|  |  |  | @ Cl=0.1, Cd= | 0.00844
|  |  |  | @ Cl=0.4, Cd= | 0.0078833
|  |  |  | @ Cl=0.6, Cd= | 0.0082428
alpha (deg) | Cl | Cd | Cm | Cl/Cd
-15.5 | -0.362 | 0.16629 | -0.006 | -2.175
-15 | -0.413 | 0.15428 | -0.007 | -2.679
-14.5 | -0.46 | 0.13918 | -0.007 | -3.307
-14 | -0.502 | 0.13551 | -0.007 | -3.708
-13.5 | -0.54 | 0.12529 | -0.007 | -4.31
-13 | -0.572 | 0.10999 | -0.007 | -5.204
-12.5 | -0.599 | 0.10437 | -0.008 | -5.738
-12 | -0.619 | 0.09548 | -0.008 | -6.484
-11.5 | -0.633 | 0.08894 | -0.009 | -7.114
-11 | -0.639 | 0.08282 | -0.009 | -7.721
-10.5 | -0.64 | 0.07526 | -0.009 | -8.497
-10 | -0.633 | 0.07045 | -0.01 | -8.985
-9.5 | -0.618 | 0.06451 | -0.009 | -9.583
-9 | -0.599 | 0.06012 | -0.009 | -9.966
-8.5 | -0.575 | 0.05639 | -0.009 | -10.19
-8 | -0.546 | 0.05258 | -0.01 | -10.375
-7.5 | -0.512 | 0.04945 | -0.01 | -10.355
-7 | -0.475 | 0.04646 | -0.011 | -10.221
-6.5 | -0.434 | 0.04373 | -0.011 | -9.916
-6 | -0.39 | 0.04117 | -0.012 | -9.463
-5.5 | -0.345 | 0.03866 | -0.013 | -8.915
-5 | -0.369 | 0.01134 | -0.026 | -32.554
-4.5 | -0.31 | 0.01104 | -0.026 | -28.096
-4 | -0.25 | 0.01077 | -0.027 | -23.219
-3.5 | -0.189 | 0.01062 | -0.027 | -17.826
-3 | -0.128 | 0.0104 | -0.028 | -12.292
-2.5 | -0.066 | 0.01023 | -0.029 | -6.459
-2 | -0.004 | 0.01006 | -0.029 | -0.39
-1.5 | 0.058 | 0.00986 | -0.03 | 5.923
-1 | 0.121 | 0.00773 | -0.03 | 15.679
-0.5 | 0.184 | 0.00771 | -0.031 | 23.813
0 | 0.246 | 0.00777 | -0.032 | 31.708
0.5 | 0.309 | 0.0078 | -0.032 | 39.606
1 | 0.371 | 0.00785 | -0.033 | 47.295
1.5 | 0.432 | 0.00792 | -0.033 | 54.583
2 | 0.495 | 0.00807 | -0.034 | 61.252
2.5 | 0.557 | 0.00813 | -0.035 | 68.43
3 | 0.618 | 0.00829 | -0.035 | 74.584
3.5 | 0.68 | 0.00851 | -0.036 | 79.885
4 | 0.738 | 0.00853 | -0.036 | 86.477
4.5 | 0.796 | 0.00874 | -0.037 | 91.09
5 | 0.853 | 0.00896 | -0.037 | 95.179
5.5 | 0.908 | 0.00924 | -0.038 | 98.288
6 | 0.962 | 0.00956 | -0.038 | 100.717
6.5 | 1.015 | 0.01005 | -0.039 | 100.967
7 | 1.048 | 0.01765 | -0.039 | 59.389
7.5 | 1.094 | 0.01889 | -0.039 | 57.94
8 | 1.138 | 0.02009 | -0.04 | 56.642
8.5 | 1.178 | 0.02137 | -0.04 | 55.107
9 | 1.214 | 0.02279 | -0.04 | 53.286
9.5 | 1.244 | 0.02432 | -0.041 | 51.156
10 | 1.266 | 0.02616 | -0.041 | 48.397
10.5 | 1.282 | 0.02822 | -0.042 | 45.42
11 | 1.29 | 0.03046 | -0.042 | 42.332
11.5 | 1.289 | 0.03313 | -0.042 | 38.896
12 | 1.267 | 0.03703 | -0.042 | 34.221
12.5 | 1.086 | 0.088 | -0.025 | 12.343
13 | 1.054 | 0.09597 | -0.022 | 10.982
13.5 | 1.018 | 0.10379 | -0.022 | 9.811
14 | 0.973 | 0.11249 | -0.021 | 8.645
14.5 | 0.92 | 0.12476 | -0.021 | 7.372
15 | 0.86 | 0.13095 | -0.02 | 6.567
15.5 | 0.794 | 0.14822 | -0.02 | 5.356
16 | 0.722 | 0.15688 | -0.02 | 4.604

## 30. Re 500k Mach 0.25 (2)
BIGFOIL.COM POLAR EXPORT
NACA64-414 a=0.0
NACA64-414 a=0.0 |  |  |  | Cl Max: | 1.2057 | at alpha= | 15 | deg
XFOIL ncrit=9 |  |  |  | L/D Max: | 103.902 | at alpha= | 6 | deg
Re: | 500000 |  |  | Cd Min: | 0.23913 | at alpha= | -20 | deg
Mach: | 0.25 |  |  | Cl=0 at alpha= | -2.0046 | deg
|  |  |  | @ Cl=0.1, Cd= | 0.0079844
|  |  |  | @ Cl=0.4, Cd= | 0.0082225
|  |  |  | @ Cl=0.6, Cd= | 0.0085315
alpha (deg) | Cl | Cd | Cm | Cl/Cd
-20 | -0.6825 | 0.23913 | 0.0504 | -2.8541
-19.5 | -0.6623 | 0.23303 | 0.0469 | -2.8421
-19 | -0.6432 | 0.22662 | 0.0427 | -2.8382
-18.5 | -0.6247 | 0.21974 | 0.0383 | -2.8429
-18 | -0.6093 | 0.21178 | 0.0327 | -2.877
-17.5 | -0.5953 | 0.20357 | 0.0275 | -2.9243
-17 | -0.5732 | 0.19727 | 0.0249 | -2.9057
-16.5 | -0.5548 | 0.19058 | 0.021 | -2.9111
-16 | -0.538 | 0.18322 | 0.0168 | -2.9364
-15.5 | -0.5324 | 0.17382 | 0.0097 | -3.0629
-15 | -0.5224 | 0.16468 | 0.0043 | -3.1722
-14.5 | -0.4979 | 0.15838 | 0.0033 | -3.1437
-14 | -0.4809 | 0.15191 | 0 | -3.1657
-13.5 | -0.4801 | 0.14132 | -0.0074 | -3.3973
-13 | -0.4769 | 0.13052 | -0.0135 | -3.6538
-12.5 | -0.4587 | 0.1247 | -0.0143 | -3.6784
-12 | -0.4466 | 0.11754 | -0.0178 | -3.7996
-11.5 | -0.4582 | 0.10347 | -0.028 | -4.4283
-11 | -0.4645 | 0.08977 | -0.0373 | -5.1743
-10.5 | -0.5235 | 0.06394 | -0.0551 | -8.1874
-10 | -0.5754 | 0.05349 | -0.0587 | -10.7572
-9.5 | -0.6287 | 0.04564 | -0.0547 | -13.7752
-9 | -0.6553 | 0.03787 | -0.0499 | -17.3039
-8.5 | -0.6191 | 0.03715 | -0.0484 | -16.6649
-8 | -0.6048 | 0.03038 | -0.0447 | -19.9078
-7.5 | -0.5725 | 0.02585 | -0.0424 | -22.147
-7 | -0.5257 | 0.02357 | -0.0412 | -22.3038
-6.5 | -0.4764 | 0.02068 | -0.0398 | -23.0368
-6 | -0.4233 | 0.01835 | -0.0389 | -23.0681
-5.5 | -0.3695 | 0.01629 | -0.038 | -22.6826
-5 | -0.3167 | 0.0145 | -0.0372 | -21.8414
-4.5 | -0.2631 | 0.01342 | -0.0365 | -19.6051
-4 | -0.2092 | 0.01257 | -0.0358 | -16.6428
-3.5 | -0.1556 | 0.01172 | -0.0351 | -13.2765
-3 | -0.0995 | 0.0111 | -0.0348 | -8.964
-2.5 | -0.0432 | 0.01052 | -0.0347 | -4.1065
-2 | 0.0004 | 0.00814 | -0.0336 | 0.04914
-1.5 | 0.0579 | 0.00797 | -0.0335 | 7.2647
-1 | 0.1162 | 0.00799 | -0.0334 | 14.5432
-0.5 | 0.1743 | 0.00801 | -0.0332 | 21.7603
0 | 0.2333 | 0.00808 | -0.0334 | 28.8738
0.5 | 0.2929 | 0.0081 | -0.0337 | 36.1605
1 | 0.3521 | 0.00819 | -0.034 | 42.9915
1.5 | 0.4111 | 0.00823 | -0.0343 | 49.9514
2 | 0.4697 | 0.00833 | -0.0344 | 56.3866
2.5 | 0.5277 | 0.00841 | -0.0344 | 62.7467
3 | 0.5851 | 0.0085 | -0.0342 | 68.8353
3.5 | 0.6418 | 0.00862 | -0.0339 | 74.4548
4 | 0.6965 | 0.00867 | -0.033 | 80.3345
5 | 0.8037 | 0.00879 | -0.0307 | 91.4334
5.5 | 0.8731 | 0.00894 | -0.033 | 97.6622
6 | 0.9507 | 0.00915 | -0.0374 | 103.9016
6.5 | 1.0002 | 0.00966 | -0.0364 | 103.5404
7.5 | 1.065 | 0.0128 | -0.0298 | 83.2031
8 | 1.084 | 0.01482 | -0.0249 | 73.1444
8.5 | 1.0878 | 0.01703 | -0.0181 | 63.8755
9 | 1.095 | 0.01976 | -0.0133 | 55.415
9.5 | 1.1079 | 0.02257 | -0.0098 | 49.0873
10 | 1.1221 | 0.02561 | -0.007 | 43.8149
10.5 | 1.1301 | 0.02933 | -0.0045 | 38.5305
11 | 1.1436 | 0.03283 | -0.0026 | 34.834
11.5 | 1.1534 | 0.03679 | -0.0009 | 31.3509
12 | 1.154 | 0.04174 | 0.0007 | 27.6473
12.5 | 1.1682 | 0.04581 | 0.0015 | 25.501
13 | 1.1795 | 0.05034 | 0.002 | 23.4307
13.5 | 1.1838 | 0.05564 | 0.0026 | 21.2761
14 | 1.1946 | 0.06072 | 0.0025 | 19.6739
14.5 | 1.2019 | 0.06649 | 0.0017 | 18.0764
15 | 1.2057 | 0.07288 | 0.0004 | 16.5436
15.5 | 1.2015 | 0.08039 | -0.001 | 14.9459
16 | 1.1938 | 0.08937 | -0.0045 | 13.358
16.5 | 1.1804 | 0.09968 | -0.009 | 11.8419
17 | 1.1645 | 0.11095 | -0.0147 | 10.4957
17.5 | 1.1456 | 0.12336 | -0.0216 | 9.2866
18 | 1.1229 | 0.13715 | -0.0299 | 8.1874
18.5 | 1.0951 | 0.15286 | -0.04 | 7.1641
19.5 | 0.9348 | 0.22759 | -0.0812 | 4.1074
20 | 0.9455 | 0.23768 | -0.0854 | 3.978

## 31. Re 500k Mach 0.50 (1)
BIGFOIL.COM POLAR EXPORT
NACA64-414 a=0.0
NACA64-414 a=0.0 |  |  |  | Cl Max: | 1.191 | at alpha= | 20 | deg
JavaFoil+Calcfoil stall+Eppler ext transition |  |  |  | L/D Max: | 91.1 | at alpha= | 5.5 | deg
Re: | 500000 |  |  | Cd Min: | 0.00813 | at alpha= | -0.5 | deg
Mach: | 0.5 |  |  | Cl=0 at alpha= | -1.971 | deg
|  |  |  | @ Cl=0.1, Cd= | 0.01033
|  |  |  | @ Cl=0.4, Cd= | 0.0084421
|  |  |  | @ Cl=0.6, Cd= | 0.0087997
alpha (deg) | Cl | Cd | Cm | Cl/Cd
-20 | -0.997 | 0.23344 | -0.007 | -4.271
-19.5 | -0.97 | 0.22066 | -0.007 | -4.397
-19 | -0.944 | 0.21798 | -0.008 | -4.329
-18.5 | -0.914 | 0.20704 | -0.007 | -4.415
-18 | -0.887 | 0.19651 | -0.008 | -4.514
-17.5 | -0.86 | 0.19229 | -0.008 | -4.473
-17 | -0.833 | 0.18523 | -0.008 | -4.497
-16.5 | -0.806 | 0.1884 | -0.008 | -4.277
-16 | -0.777 | 0.17911 | -0.008 | -4.34
-15.5 | -0.749 | 0.16792 | -0.008 | -4.463
-15 | -0.722 | 0.16763 | -0.008 | -4.307
-14.5 | -0.695 | 0.15725 | -0.009 | -4.419
-14 | -0.668 | 0.1531 | -0.009 | -4.361
-13.5 | -0.64 | 0.14963 | -0.009 | -4.279
-13 | -0.612 | 0.14396 | -0.009 | -4.251
-12.5 | -0.584 | 0.13527 | -0.009 | -4.316
-12 | -0.556 | 0.13569 | -0.009 | -4.1
-11.5 | -0.529 | 0.1324 | -0.009 | -3.994
-11 | -0.501 | 0.12165 | -0.01 | -4.121
-10.5 | -0.474 | 0.11858 | -0.01 | -3.995
-10 | -0.446 | 0.11576 | -0.01 | -3.854
-9.5 | -0.418 | 0.10866 | -0.01 | -3.844
-9 | -0.39 | 0.10354 | -0.01 | -3.767
-8.5 | -0.362 | 0.097 | -0.01 | -3.737
-8 | -0.335 | 0.0984 | -0.01 | -3.402
-7.5 | -0.307 | 0.07124 | -0.011 | -4.313
-7 | -0.459 | 0.05443 | -0.011 | -8.434
-6.5 | -0.446 | 0.04884 | -0.011 | -9.14
-6 | -0.412 | 0.04492 | -0.012 | -9.173
-5.5 | -0.371 | 0.04145 | -0.013 | -8.939
-5 | -0.324 | 0.0389 | -0.013 | -8.338
-4.5 | -0.275 | 0.03644 | -0.014 | -7.542
-4 | -0.277 | 0.01159 | -0.03 | -23.855
-3.5 | -0.21 | 0.01125 | -0.031 | -18.67
-3 | -0.142 | 0.01104 | -0.031 | -12.885
-2.5 | -0.074 | 0.01071 | -0.032 | -6.878
-2 | -0.004 | 0.01053 | -0.033 | -0.415
-1.5 | 0.065 | 0.01037 | -0.033 | 6.292
-1 | 0.135 | 0.01029 | -0.034 | 13.158
-0.5 | 0.205 | 0.00813 | -0.035 | 25.27
0 | 0.275 | 0.00826 | -0.035 | 33.326
0.5 | 0.345 | 0.00834 | -0.036 | 41.402
1 | 0.415 | 0.00847 | -0.037 | 48.986
1.5 | 0.483 | 0.00867 | -0.037 | 55.745
2 | 0.548 | 0.00866 | -0.038 | 63.338
2.5 | 0.615 | 0.00884 | -0.038 | 69.602
3 | 0.682 | 0.00903 | -0.039 | 75.496
3.5 | 0.747 | 0.00928 | -0.039 | 80.503
4 | 0.812 | 0.00959 | -0.04 | 84.668
4.5 | 0.875 | 0.00994 | -0.041 | 88.06
5 | 0.936 | 0.01036 | -0.041 | 90.266
5.5 | 0.994 | 0.01091 | -0.042 | 91.1
6 | 1.05 | 0.01165 | -0.042 | 90.177
6.5 | 1.087 | 0.02091 | -0.042 | 51.976
7 | 1.129 | 0.02269 | -0.042 | 49.782
7.5 | 1.164 | 0.02454 | -0.043 | 47.41
8 | 1.184 | 0.02693 | -0.043 | 43.949
8.5 | 1.182 | 0.02969 | -0.044 | 39.798
9 | 0.976 | 0.06445 | -0.022 | 15.147
9.5 | 0.627 | 0.09052 | -0.017 | 6.924
10 | 0.653 | 0.10257 | -0.017 | 6.371
10.5 | 0.681 | 0.1152 | -0.019 | 5.909
11 | 0.707 | 0.1185 | -0.02 | 5.969
11.5 | 0.734 | 0.12264 | -0.021 | 5.988
12 | 0.762 | 0.13315 | -0.023 | 5.72
12.5 | 0.788 | 0.13696 | -0.023 | 5.754
13 | 0.815 | 0.14286 | -0.024 | 5.703
13.5 | 0.842 | 0.15461 | -0.026 | 5.448
14 | 0.869 | 0.16004 | -0.026 | 5.427
14.5 | 0.896 | 0.16449 | -0.027 | 5.445
15 | 0.923 | 0.17245 | -0.029 | 5.353
15.5 | 0.949 | 0.17469 | -0.029 | 5.435
16 | 0.977 | 0.18627 | -0.031 | 5.244
16.5 | 1.004 | 0.19316 | -0.032 | 5.199
17 | 1.03 | 0.19831 | -0.032 | 5.195
17.5 | 1.057 | 0.20716 | -0.033 | 5.1
18 | 1.085 | 0.20856 | -0.035 | 5.202
18.5 | 1.111 | 0.21549 | -0.035 | 5.155
19 | 1.136 | 0.22213 | -0.036 | 5.116
19.5 | 1.163 | 0.22788 | -0.036 | 5.104
20 | 1.191 | 0.23291 | -0.038 | 5.115

## 32. Re 500k Mach 0.50 (2)
BIGFOIL.COM POLAR EXPORT
NACA64-414 a=0.0
NACA64-414 a=0.0 |  |  |  | Cl Max: | 1.0919 | at alpha= | 12 | deg
XFOIL ncrit=9 |  |  |  | L/D Max: | 96.9094 | at alpha= | 5.5 | deg
Re: | 500000 |  |  | Cd Min: | 0.26278 | at alpha= | -20 | deg
Mach: | 0.5 |  |  | Cl=0 at alpha= | -2.174 | deg
|  |  |  | @ Cl=0.1, Cd= | 0.0086361
|  |  |  | @ Cl=0.4, Cd= | 0.0089731
|  |  |  | @ Cl=0.6, Cd= | 0.0093642
alpha (deg) | Cl | Cd | Cm | Cl/Cd
-20 | -0.7358 | 0.26278 | 0.063 | -2.8001
-19.5 | -0.7125 | 0.25495 | 0.0579 | -2.7947
-19 | -0.689 | 0.24674 | 0.0525 | -2.7924
-18.5 | -0.6673 | 0.23802 | 0.0462 | -2.8035
-18 | -0.6474 | 0.22979 | 0.0399 | -2.8174
-17.5 | -0.6208 | 0.2215 | 0.0366 | -2.8027
-17 | -0.5973 | 0.21378 | 0.0318 | -2.794
-16.5 | -0.5748 | 0.2056 | 0.0268 | -2.7957
-16 | -0.557 | 0.19673 | 0.02 | -2.8313
-15.5 | -0.5411 | 0.18817 | 0.0136 | -2.8756
-15 | -0.5125 | 0.17984 | 0.0113 | -2.8498
-14.5 | -0.4901 | 0.17224 | 0.007 | -2.8454
-14 | -0.4766 | 0.16334 | -0.0001 | -2.9178
-13.5 | -0.4637 | 0.15419 | -0.0065 | -3.0073
-13 | -0.4364 | 0.14622 | -0.0085 | -2.9845
-12.5 | -0.4162 | 0.13865 | -0.0129 | -3.0018
-12 | -0.4079 | 0.12835 | -0.022 | -3.178
-11.5 | -0.403 | 0.11904 | -0.0258 | -3.3854
-11 | -0.3812 | 0.11361 | -0.0257 | -3.3553
-10.5 | -0.3806 | 0.10384 | -0.0329 | -3.6653
-10 | -0.3808 | 0.09336 | -0.0397 | -4.0788
-9.5 | -0.3703 | 0.08656 | -0.0405 | -4.278
-9 | -0.3639 | 0.07881 | -0.0449 | -4.6174
-8.5 | -0.389 | 0.0632 | -0.0567 | -6.1551
-8 | -0.4179 | 0.05266 | -0.0639 | -7.9358
-7.5 | -0.4532 | 0.04484 | -0.0647 | -10.107
-7 | -0.4723 | 0.03867 | -0.0609 | -12.2136
-6.5 | -0.4683 | 0.03218 | -0.0573 | -14.5525
-6 | -0.4434 | 0.02654 | -0.0534 | -16.7069
-5.5 | -0.3991 | 0.02229 | -0.0505 | -17.9049
-5 | -0.3453 | 0.0185 | -0.0485 | -18.6649
-4.5 | -0.2837 | 0.01621 | -0.0468 | -17.5015
-4 | -0.2225 | 0.01457 | -0.0452 | -15.2711
-3.5 | -0.162 | 0.0134 | -0.0436 | -12.0896
-3 | -0.1037 | 0.01228 | -0.0419 | -8.4446
-2.5 | -0.0412 | 0.01158 | -0.0411 | -3.5579
-2 | 0.022 | 0.01094 | -0.0405 | 2.011
-1.5 | 0.0695 | 0.00865 | -0.0388 | 8.0347
-1 | 0.1355 | 0.00862 | -0.0384 | 15.7193
-0.5 | 0.2019 | 0.00869 | -0.0381 | 23.2336
0 | 0.2688 | 0.0088 | -0.0381 | 30.5455
0.5 | 0.3369 | 0.00888 | -0.0384 | 37.9392
1 | 0.4047 | 0.00898 | -0.0387 | 45.0668
1.5 | 0.4724 | 0.00911 | -0.0389 | 51.8551
2 | 0.5393 | 0.00921 | -0.0389 | 58.5559
2.5 | 0.6062 | 0.00938 | -0.0388 | 64.6269
3 | 0.6726 | 0.0095 | -0.0384 | 70.8
3.5 | 0.738 | 0.00966 | -0.0377 | 76.3975
4 | 0.8019 | 0.00979 | -0.0365 | 81.9101
4.5 | 0.8636 | 0.00988 | -0.0345 | 87.4089
5 | 0.9214 | 0.00998 | -0.0316 | 92.3246
5.5 | 0.9846 | 0.01016 | -0.0297 | 96.9094
6 | 1.0657 | 0.01102 | -0.0324 | 96.706
6.5 | 1.0804 | 0.01284 | -0.0248 | 84.1433
7.5 | 1.0684 | 0.01949 | -0.0101 | 54.8179
8 | 1.063 | 0.02407 | -0.0057 | 44.1629
8.5 | 1.0622 | 0.0288 | -0.0022 | 36.8819
9 | 1.0644 | 0.03369 | 0.0006 | 31.5939
9.5 | 1.0707 | 0.03858 | 0.0028 | 27.7527
10 | 1.0744 | 0.04408 | 0.0044 | 24.3739
10.5 | 1.0809 | 0.04967 | 0.0055 | 21.7616
11 | 1.0833 | 0.05584 | 0.0063 | 19.4001
11.5 | 1.0905 | 0.062 | 0.0069 | 17.5887
12 | 1.0919 | 0.06927 | 0.0061 | 15.763
12.5 | 1.0819 | 0.07826 | 0.0038 | 13.8244
13 | 1.0656 | 0.08896 | -0.0002 | 11.9784
13.5 | 1.0409 | 0.1017 | -0.0067 | 10.235
14 | 1.013 | 0.11593 | -0.015 | 8.738
14.5 | 0.9819 | 0.13188 | -0.0252 | 7.4454
15 | 0.9502 | 0.14933 | -0.0367 | 6.3631
15.5 | 0.9245 | 0.16736 | -0.0479 | 5.524
16 | 0.9218 | 0.18065 | -0.0559 | 5.1027
16.5 | 0.9213 | 0.19425 | -0.064 | 4.7429
17 | 0.9221 | 0.2095 | -0.0725 | 4.4014

## 33. Re 750k Mach 0.00 (1)
BIGFOIL.COM POLAR EXPORT
NACA64-414 a=0.0
NACA64-414 a=0.0 |  |  |  | Cl Max: | 1.335 | at alpha= | 12 | deg
JavaFoil+Calcfoil stall+Eppler ext transition |  |  |  | L/D Max: | 118.678 | at alpha= | 5.5 | deg
Re: | 750000 |  |  | Cd Min: | 0.00683 | at alpha= | -1 | deg
Mach: | 0 |  |  | Cl=0 at alpha= | -1.9672 | deg
|  |  |  | @ Cl=0.1, Cd= | 0.0074505
|  |  |  | @ Cl=0.4, Cd= | 0.0069578
|  |  |  | @ Cl=0.6, Cd= | 0.0071422
alpha (deg) | Cl | Cd | Cm | Cl/Cd
-18 | -0.615 | 0.16943 | -0.006 | -3.633
-17.5 | -0.633 | 0.16672 | -0.006 | -3.795
-17 | -0.65 | 0.15425 | -0.006 | -4.213
-16.5 | -0.666 | 0.14571 | -0.006 | -4.569
-16 | -0.68 | 0.13802 | -0.006 | -4.927
-15.5 | -0.693 | 0.12823 | -0.007 | -5.408
-15 | -0.705 | 0.12216 | -0.007 | -5.769
-14.5 | -0.714 | 0.11516 | -0.007 | -6.198
-14 | -0.721 | 0.10754 | -0.007 | -6.704
-13.5 | -0.725 | 0.10057 | -0.008 | -7.208
-13 | -0.726 | 0.09421 | -0.008 | -7.706
-12.5 | -0.724 | 0.08817 | -0.008 | -8.211
-12 | -0.718 | 0.08242 | -0.009 | -8.717
-11.5 | -0.709 | 0.07787 | -0.009 | -9.108
-11 | -0.697 | 0.0731 | -0.009 | -9.53
-10.5 | -0.68 | 0.06862 | -0.01 | -9.913
-10 | -0.657 | 0.06413 | -0.009 | -10.243
-9.5 | -0.633 | 0.05983 | -0.009 | -10.585
-9 | -0.606 | 0.0565 | -0.009 | -10.721
-8.5 | -0.575 | 0.05276 | -0.01 | -10.907
-8 | -0.542 | 0.05008 | -0.01 | -10.817
-7.5 | -0.505 | 0.04678 | -0.011 | -10.799
-7 | -0.578 | 0.01133 | -0.023 | -51.043
-6.5 | -0.526 | 0.01109 | -0.023 | -47.439
-6 | -0.472 | 0.01078 | -0.024 | -43.739
-5.5 | -0.416 | 0.01044 | -0.024 | -39.833
-5 | -0.359 | 0.01022 | -0.025 | -35.117
-4.5 | -0.301 | 0.01 | -0.025 | -30.105
-4 | -0.243 | 0.00978 | -0.026 | -24.793
-3.5 | -0.183 | 0.00958 | -0.026 | -19.153
-3 | -0.124 | 0.00935 | -0.027 | -13.249
-2.5 | -0.064 | 0.00921 | -0.028 | -6.947
-2 | -0.004 | 0.00912 | -0.028 | -0.416
-1.5 | 0.057 | 0.00902 | -0.029 | 6.274
-1 | 0.117 | 0.00683 | -0.029 | 17.178
-0.5 | 0.178 | 0.00684 | -0.03 | 25.978
0 | 0.238 | 0.00684 | -0.031 | 34.842
0.5 | 0.299 | 0.00684 | -0.031 | 43.693
1 | 0.359 | 0.00691 | -0.032 | 52.05
1.5 | 0.419 | 0.00698 | -0.032 | 60.039
2 | 0.479 | 0.00701 | -0.033 | 68.285
2.5 | 0.539 | 0.00708 | -0.033 | 76.14
3 | 0.599 | 0.00714 | -0.034 | 83.846
3.5 | 0.659 | 0.00727 | -0.035 | 90.549
4 | 0.718 | 0.00739 | -0.035 | 97.114
4.5 | 0.777 | 0.0076 | -0.036 | 102.195
5 | 0.835 | 0.00757 | -0.036 | 110.264
5.5 | 0.89 | 0.0075 | -0.037 | 118.678
6 | 0.944 | 0.0081 | -0.038 | 116.536
6.5 | 0.996 | 0.00847 | -0.038 | 117.575
7 | 1.043 | 0.00969 | -0.038 | 107.675
7.5 | 1.073 | 0.01613 | -0.038 | 66.526
8 | 1.118 | 0.01712 | -0.039 | 65.289
8.5 | 1.16 | 0.01812 | -0.039 | 64.019
9 | 1.2 | 0.01923 | -0.04 | 62.402
9.5 | 1.235 | 0.02041 | -0.04 | 60.523
10 | 1.265 | 0.02175 | -0.04 | 58.185
10.5 | 1.291 | 0.02319 | -0.041 | 55.679
11 | 1.312 | 0.02487 | -0.041 | 52.747
11.5 | 1.328 | 0.02676 | -0.042 | 49.616
12 | 1.335 | 0.02866 | -0.042 | 46.572
12.5 | 1.335 | 0.03077 | -0.042 | 43.39
13 | 1.328 | 0.0336 | -0.043 | 39.521
13.5 | 1.316 | 0.03631 | -0.043 | 36.251
14 | 1.294 | 0.04084 | -0.043 | 31.694
14.5 | 1.269 | 0.04507 | -0.043 | 28.162
15 | 1.232 | 0.05259 | -0.043 | 23.433
15.5 | 1.172 | 0.06961 | -0.041 | 16.843
16 | 1.057 | 0.12105 | -0.028 | 8.729
16.5 | 1.025 | 0.13109 | -0.027 | 7.818
17 | 0.994 | 0.1402 | -0.026 | 7.088

## 34. Re 750k Mach 0.00 (2)
BIGFOIL.COM POLAR EXPORT
NACA64-414 a=0.0
NACA64-414 a=0.0 |  |  |  | Cl Max: | 1.3086 | at alpha= | 17.5 | deg
XFOIL ncrit=9 |  |  |  | L/D Max: | 116.031 | at alpha= | 6 | deg
Re: | 750000 |  |  | Cd Min: | 0.22657 | at alpha= | -19.5 | deg
Mach: | 0 |  |  | Cl=0 at alpha= | -2.0513 | deg
|  |  |  | @ Cl=0.1, Cd= | 0.0067512
|  |  |  | @ Cl=0.4, Cd= | 0.0068204
|  |  |  | @ Cl=0.6, Cd= | 0.0070529
alpha (deg) | Cl | Cd | Cm | Cl/Cd
-19.5 | -0.6536 | 0.22657 | 0.044 | -2.8848
-19 | -0.6354 | 0.22079 | 0.0401 | -2.8778
-18.5 | -0.6179 | 0.21457 | 0.0361 | -2.8797
-18 | -0.6019 | 0.20717 | 0.0317 | -2.9053
-17.5 | -0.5931 | 0.19761 | 0.0254 | -3.0014
-17 | -0.5739 | 0.19101 | 0.0227 | -3.0046
-16.5 | -0.5561 | 0.18496 | 0.0192 | -3.0066
-16 | -0.5402 | 0.17816 | 0.0154 | -3.0321
-15.5 | -0.5331 | 0.16808 | 0.0094 | -3.1717
-15 | -0.9667 | 0.05268 | -0.0509 | -18.3504
-14.5 | -1.0119 | 0.04173 | -0.0553 | -24.2487
-14 | -1.0061 | 0.03785 | -0.0557 | -26.5812
-13.5 | -0.9763 | 0.0368 | -0.0554 | -26.5299
-13 | -0.9542 | 0.03515 | -0.0546 | -27.1465
-12.5 | -0.952 | 0.03176 | -0.0518 | -29.9748
-12 | -0.9458 | 0.02838 | -0.0479 | -33.3263
-11.5 | -0.9154 | 0.02803 | -0.0448 | -32.6579
-11 | -0.8796 | 0.02746 | -0.0426 | -32.032
-10.5 | -0.8444 | 0.02593 | -0.0406 | -32.5646
-10 | -0.81 | 0.02347 | -0.0386 | -34.5121
-9.5 | -0.7639 | 0.0232 | -0.0378 | -32.9267
-9 | -0.7179 | 0.02227 | -0.0369 | -32.2362
-8.5 | -0.6707 | 0.02131 | -0.036 | -31.4735
-8 | -0.6253 | 0.0187 | -0.0353 | -33.4385
-7.5 | -0.5744 | 0.01804 | -0.0349 | -31.8404
-7 | -0.5229 | 0.01678 | -0.0345 | -31.1621
-6.5 | -0.4705 | 0.01563 | -0.0341 | -30.1024
-6 | -0.421 | 0.01372 | -0.0334 | -30.6851
-5.5 | -0.3699 | 0.01272 | -0.0329 | -29.0802
-5 | -0.3177 | 0.01195 | -0.0325 | -26.5858
-4.5 | -0.2643 | 0.01127 | -0.0323 | -23.4516
-4 | -0.2104 | 0.0107 | -0.0322 | -19.6636
-3.5 | -0.1568 | 0.01007 | -0.032 | -15.571
-3 | -0.1011 | 0.00967 | -0.0322 | -10.455
-2.5 | -0.0455 | 0.00922 | -0.0323 | -4.9349
-1.5 | 0.0559 | 0.00679 | -0.0321 | 8.2327
-1 | 0.1127 | 0.00674 | -0.0323 | 16.7211
-0.5 | 0.1699 | 0.0067 | -0.0326 | 25.3582
0 | 0.2269 | 0.00672 | -0.0328 | 33.7649
0.5 | 0.2846 | 0.00673 | -0.0332 | 42.2883
1 | 0.3421 | 0.00677 | -0.0337 | 50.5318
1.5 | 0.3994 | 0.00682 | -0.034 | 58.563
2 | 0.4568 | 0.00686 | -0.0344 | 66.5889
3 | 0.5704 | 0.007 | -0.0351 | 81.4857
3.5 | 0.6263 | 0.0071 | -0.0352 | 88.2113
4 | 0.6814 | 0.00718 | -0.0351 | 94.9025
4.5 | 0.7359 | 0.00725 | -0.0349 | 101.5034
5 | 0.7885 | 0.00735 | -0.0343 | 107.2789
5.5 | 0.8386 | 0.00747 | -0.0332 | 112.2624
6 | 0.8946 | 0.00771 | -0.0335 | 116.0311
6.5 | 0.9622 | 0.00844 | -0.0371 | 114.0047
7 | 1.0036 | 0.00972 | -0.0358 | 103.251
7.5 | 1.0411 | 0.01116 | -0.0338 | 93.2885
8 | 1.075 | 0.01268 | -0.0314 | 84.7792
8.5 | 1.1048 | 0.0142 | -0.0284 | 77.8028
9 | 1.1244 | 0.01575 | -0.0237 | 71.3905
9.5 | 1.1427 | 0.0173 | -0.0192 | 66.052
10 | 1.1631 | 0.01909 | -0.0158 | 60.9272
10.5 | 1.1828 | 0.02114 | -0.0129 | 55.9508
11 | 1.2014 | 0.02348 | -0.0104 | 51.167
11.5 | 1.2222 | 0.02583 | -0.0085 | 47.3171
12 | 1.2268 | 0.02962 | -0.006 | 41.418
12.5 | 1.247 | 0.03231 | -0.0048 | 38.5949
13 | 1.2622 | 0.03553 | -0.0036 | 35.5249
13.5 | 1.2724 | 0.03936 | -0.0026 | 32.3272
14 | 1.2697 | 0.04472 | -0.0018 | 28.3922
14.5 | 1.2853 | 0.04854 | -0.0017 | 26.4792
15 | 1.2975 | 0.05289 | -0.002 | 24.532
15.5 | 1.3063 | 0.0578 | -0.0027 | 22.6003
16 | 1.303 | 0.06437 | -0.0038 | 20.2423
16.5 | 1.3029 | 0.07088 | -0.0052 | 18.3818
17 | 1.3074 | 0.07716 | -0.0071 | 16.944
17.5 | 1.3086 | 0.08417 | -0.0096 | 15.5471
18 | 1.3072 | 0.09185 | -0.0126 | 14.2319
18.5 | 1.3019 | 0.10032 | -0.0163 | 12.9775
19 | 1.2869 | 0.11051 | -0.0209 | 11.6451
19.5 | 1.2795 | 0.12007 | -0.0258 | 10.6563
20 | 1.2681 | 0.13049 | -0.0314 | 9.718

## 35. Re 750k Mach 0.10 (1)
BIGFOIL.COM POLAR EXPORT
NACA64-414 a=0.0
NACA64-414 a=0.0 |  |  |  | Cl Max: | 1.329 | at alpha= | 12 | deg
JavaFoil+Calcfoil stall+Eppler ext transition |  |  |  | L/D Max: | 118.422 | at alpha= | 5.5 | deg
Re: | 750000 |  |  | Cd Min: | 0.00683 | at alpha= | -1 | deg
Mach: | 0.1 |  |  | Cl=0 at alpha= | -1.9672 | deg
|  |  |  | @ Cl=0.1, Cd= | 0.0074762
|  |  |  | @ Cl=0.4, Cd= | 0.006949
|  |  |  | @ Cl=0.6, Cd= | 0.0071963
alpha (deg) | Cl | Cd | Cm | Cl/Cd
-17.5 | -0.587 | 0.16382 | -0.006 | -3.586
-17 | -0.607 | 0.15739 | -0.006 | -3.859
-16.5 | -0.627 | 0.14542 | -0.006 | -4.308
-16 | -0.645 | 0.13963 | -0.006 | -4.617
-15.5 | -0.661 | 0.13155 | -0.007 | -5.026
-15 | -0.676 | 0.12308 | -0.007 | -5.493
-14.5 | -0.689 | 0.11821 | -0.007 | -5.825
-14 | -0.699 | 0.10925 | -0.007 | -6.398
-13.5 | -0.706 | 0.10328 | -0.008 | -6.838
-13 | -0.71 | 0.09605 | -0.008 | -7.396
-12.5 | -0.711 | 0.08888 | -0.008 | -8.002
-12 | -0.708 | 0.08425 | -0.009 | -8.408
-11.5 | -0.701 | 0.07869 | -0.009 | -8.913
-11 | -0.691 | 0.0739 | -0.009 | -9.348
-10.5 | -0.676 | 0.06932 | -0.01 | -9.755
-10 | -0.655 | 0.06452 | -0.009 | -10.153
-9.5 | -0.632 | 0.06045 | -0.009 | -10.455
-9 | -0.605 | 0.0566 | -0.009 | -10.696
-8.5 | -0.576 | 0.05305 | -0.01 | -10.856
-8 | -0.543 | 0.04988 | -0.01 | -10.878
-7.5 | -0.507 | 0.04711 | -0.011 | -10.751
-7 | -0.58 | 0.01126 | -0.023 | -51.545
-6.5 | -0.528 | 0.0111 | -0.023 | -47.589
-6 | -0.473 | 0.01079 | -0.024 | -43.866
-5.5 | -0.417 | 0.01054 | -0.024 | -39.62
-5 | -0.36 | 0.01023 | -0.025 | -35.221
-4.5 | -0.302 | 0.01001 | -0.025 | -30.221
-4 | -0.244 | 0.00979 | -0.026 | -24.899
-3.5 | -0.184 | 0.00958 | -0.027 | -19.244
-3 | -0.125 | 0.00939 | -0.027 | -13.267
-2.5 | -0.064 | 0.00926 | -0.028 | -6.943
-2 | -0.004 | 0.0091 | -0.028 | -0.419
-1.5 | 0.057 | 0.00902 | -0.029 | 6.308
-1 | 0.118 | 0.00683 | -0.03 | 17.256
-0.5 | 0.179 | 0.00685 | -0.03 | 26.097
0 | 0.24 | 0.00684 | -0.031 | 35.048
0.5 | 0.3 | 0.0069 | -0.031 | 43.541
1 | 0.361 | 0.00691 | -0.032 | 52.312
1.5 | 0.421 | 0.00697 | -0.032 | 60.346
2 | 0.481 | 0.00701 | -0.033 | 68.68
2.5 | 0.542 | 0.00709 | -0.034 | 76.367
3 | 0.602 | 0.0072 | -0.034 | 83.564
3.5 | 0.662 | 0.00727 | -0.035 | 91.023
4 | 0.722 | 0.00746 | -0.035 | 96.72
4.5 | 0.781 | 0.00761 | -0.036 | 102.586
5 | 0.838 | 0.00762 | -0.037 | 109.969
5.5 | 0.894 | 0.00755 | -0.037 | 118.422
6 | 0.948 | 0.00815 | -0.038 | 116.263
6.5 | 1 | 0.00854 | -0.038 | 117.151
7 | 1.047 | 0.00981 | -0.039 | 106.721
7.5 | 1.077 | 0.01637 | -0.038 | 65.782
8 | 1.122 | 0.01733 | -0.039 | 64.725
8.5 | 1.164 | 0.01836 | -0.039 | 63.371
9 | 1.203 | 0.01946 | -0.04 | 61.81
9.5 | 1.238 | 0.02067 | -0.04 | 59.871
10 | 1.267 | 0.0221 | -0.041 | 57.314
10.5 | 1.291 | 0.02353 | -0.041 | 54.872
11 | 1.311 | 0.02528 | -0.041 | 51.852
11.5 | 1.325 | 0.02723 | -0.042 | 48.664
12 | 1.329 | 0.02922 | -0.042 | 45.497
12.5 | 1.326 | 0.03163 | -0.043 | 41.926
13 | 1.317 | 0.03406 | -0.043 | 38.661
13.5 | 1.3 | 0.03735 | -0.043 | 34.793
14 | 1.272 | 0.04266 | -0.043 | 29.814
14.5 | 1.238 | 0.04821 | -0.043 | 25.687
15 | 1.097 | 0.10062 | -0.032 | 10.901
15.5 | 1.066 | 0.10834 | -0.032 | 9.837
16 | 1.02 | 0.12548 | -0.027 | 8.13
16.5 | 0.984 | 0.13491 | -0.025 | 7.295
17 | 0.951 | 0.14094 | -0.026 | 6.747

## 36. Re 750k Mach 0.10 (2)
BIGFOIL.COM POLAR EXPORT
NACA64-414 a=0.0
NACA64-414 a=0.0 |  |  |  | Cl Max: | 1.2968 | at alpha= | 15.5 | deg
XFOIL ncrit=9 |  |  |  | L/D Max: | 115.928 | at alpha= | 6 | deg
Re: | 750000 |  |  | Cd Min: | 0.22155 | at alpha= | -19 | deg
Mach: | 0.1 |  |  | Cl=0 at alpha= | -2.0033 | deg
|  |  |  | @ Cl=0.1, Cd= | 0.0067665
|  |  |  | @ Cl=0.4, Cd= | 0.0068577
|  |  |  | @ Cl=0.6, Cd= | 0.0070761
alpha (deg) | Cl | Cd | Cm | Cl/Cd
-19 | -0.6368 | 0.22155 | 0.0405 | -2.8743
-18.5 | -0.6191 | 0.21529 | 0.0365 | -2.8757
-18 | -0.6029 | 0.20782 | 0.032 | -2.9011
-17.5 | -0.5935 | 0.1984 | 0.0258 | -2.9914
-17 | -0.5742 | 0.19175 | 0.023 | -2.9945
-16.5 | -0.5562 | 0.18565 | 0.0195 | -2.996
-16 | -0.5401 | 0.17883 | 0.0156 | -3.0202
-15.5 | -0.5322 | 0.16892 | 0.0098 | -3.1506
-15 | -0.5251 | 0.1591 | 0.0045 | -3.3004
-14.5 | -0.5167 | 0.14932 | -0.0001 | -3.4604
-14 | -0.9127 | 0.04907 | -0.054 | -18.6
-13 | -0.8628 | 0.04482 | -0.056 | -19.2503
-12.5 | -0.899 | 0.03693 | -0.0559 | -24.3434
-12 | -0.9114 | 0.03148 | -0.0532 | -28.9517
-11.5 | -0.9113 | 0.02883 | -0.047 | -31.6094
-11 | -0.8758 | 0.02849 | -0.0446 | -30.7406
-10.5 | -0.84 | 0.02737 | -0.0426 | -30.6905
-10 | -0.8074 | 0.025 | -0.0401 | -32.296
-9.5 | -0.7659 | 0.02369 | -0.039 | -32.3301
-9 | -0.7195 | 0.02297 | -0.038 | -31.3235
-8.5 | -0.6735 | 0.02157 | -0.0369 | -31.2239
-8 | -0.6282 | 0.01901 | -0.036 | -33.0458
-7.5 | -0.5772 | 0.01838 | -0.0356 | -31.4037
-7 | -0.5257 | 0.01704 | -0.035 | -30.8509
-6.5 | -0.473 | 0.01582 | -0.0346 | -29.8989
-6 | -0.4226 | 0.01395 | -0.0339 | -30.2939
-5.5 | -0.3715 | 0.01284 | -0.0334 | -28.933
-5 | -0.319 | 0.01204 | -0.0329 | -26.495
-4.5 | -0.2656 | 0.01134 | -0.0326 | -23.4215
-4 | -0.2109 | 0.01082 | -0.0325 | -19.4917
-3.5 | -0.1574 | 0.0101 | -0.0323 | -15.5842
-3 | -0.1014 | 0.00972 | -0.0324 | -10.4321
-2.5 | -0.0456 | 0.00926 | -0.0325 | -4.9244
-2 | 0.0003 | 0.00714 | -0.0321 | 0.042017
-1.5 | 0.0564 | 0.00682 | -0.0323 | 8.2698
-1 | 0.1135 | 0.00675 | -0.0325 | 16.8148
-0.5 | 0.171 | 0.00672 | -0.0328 | 25.4464
0 | 0.2284 | 0.00674 | -0.033 | 33.8872
0.5 | 0.2864 | 0.00676 | -0.0334 | 42.3669
1 | 0.3444 | 0.00679 | -0.0339 | 50.7216
1.5 | 0.4019 | 0.00686 | -0.0342 | 58.586
2 | 0.4596 | 0.00689 | -0.0346 | 66.7054
2.5 | 0.5167 | 0.007 | -0.0349 | 73.8143
3 | 0.574 | 0.00703 | -0.0352 | 81.6501
3.5 | 0.6304 | 0.00713 | -0.0354 | 88.4151
4.5 | 0.7405 | 0.0073 | -0.035 | 101.4384
5 | 0.7936 | 0.00739 | -0.0345 | 107.3884
5.5 | 0.8442 | 0.00751 | -0.0333 | 112.4101
6 | 0.8996 | 0.00776 | -0.0334 | 115.9278
6.5 | 0.9673 | 0.00857 | -0.0369 | 112.8705
7 | 1.0085 | 0.00986 | -0.0355 | 102.2819
7.5 | 1.0453 | 0.01134 | -0.0334 | 92.1781
8 | 1.0779 | 0.01291 | -0.0307 | 83.4934
8.5 | 1.1061 | 0.01447 | -0.0273 | 76.4409
9 | 1.1228 | 0.01603 | -0.0221 | 70.0437
9.5 | 1.1415 | 0.0177 | -0.0179 | 64.4915
10 | 1.1623 | 0.01957 | -0.0146 | 59.3919
10.5 | 1.1799 | 0.02185 | -0.0117 | 54
11 | 1.1997 | 0.02421 | -0.0093 | 49.5539
11.5 | 1.2191 | 0.02675 | -0.0074 | 45.5738
12 | 1.2222 | 0.03078 | -0.005 | 39.7076
12.5 | 1.2428 | 0.03353 | -0.0038 | 37.0653
13 | 1.2571 | 0.03694 | -0.0027 | 34.0309
13.5 | 1.265 | 0.04112 | -0.0018 | 30.7636
14 | 1.2649 | 0.04638 | -0.0012 | 27.2725
14.5 | 1.2786 | 0.05054 | -0.0012 | 25.2988
15 | 1.29 | 0.05512 | -0.0016 | 23.4035
15.5 | 1.2968 | 0.06045 | -0.0024 | 21.4524
16 | 1.2874 | 0.06786 | -0.0036 | 18.9714
16.5 | 1.2937 | 0.07388 | -0.0053 | 17.5108
17 | 1.2962 | 0.08061 | -0.0074 | 16.0799
17.5 | 1.2958 | 0.0881 | -0.0103 | 14.7083
18 | 1.2926 | 0.09626 | -0.0137 | 13.4282
18.5 | 1.2847 | 0.10538 | -0.0178 | 12.1911
19 | 1.2705 | 0.11579 | -0.0228 | 10.9725
19.5 | 1.2605 | 0.12606 | -0.0283 | 9.9992
20 | 1.2465 | 0.13726 | -0.0345 | 9.0813

## 37. Re 750k Mach 0.25 (1)
BIGFOIL.COM POLAR EXPORT
NACA64-414 a=0.0
NACA64-414 a=0.0 |  |  |  | Cl Max: | 1.295 | at alpha= | 11 | deg
JavaFoil+Calcfoil stall+Eppler ext transition |  |  |  | L/D Max: | 118.057 | at alpha= | 5 | deg
Re: | 750000 |  |  | Cd Min: | 0.0069 | at alpha= | -1 | deg
Mach: | 0.25 |  |  | Cl=0 at alpha= | -1.9677 | deg
|  |  |  | @ Cl=0.1, Cd= | 0.0076433
|  |  |  | @ Cl=0.4, Cd= | 0.0070395
|  |  |  | @ Cl=0.6, Cd= | 0.0073005
alpha (deg) | Cl | Cd | Cm | Cl/Cd
-16 | -0.305 | 0.167 | -0.006 | -1.828
-15.5 | -0.362 | 0.16035 | -0.006 | -2.257
-15 | -0.413 | 0.1423 | -0.007 | -2.905
-14.5 | -0.46 | 0.13134 | -0.007 | -3.506
-14 | -0.503 | 0.12608 | -0.007 | -3.988
-13.5 | -0.54 | 0.11929 | -0.007 | -4.53
-13 | -0.573 | 0.10623 | -0.008 | -5.392
-12.5 | -0.599 | 0.09935 | -0.008 | -6.032
-12 | -0.62 | 0.09233 | -0.008 | -6.71
-11.5 | -0.633 | 0.0848 | -0.009 | -7.466
-11 | -0.64 | 0.0793 | -0.009 | -8.069
-10.5 | -0.64 | 0.07322 | -0.009 | -8.741
-10 | -0.633 | 0.06776 | -0.01 | -9.347
-9.5 | -0.619 | 0.06235 | -0.009 | -9.921
-9 | -0.599 | 0.05811 | -0.009 | -10.315
-8.5 | -0.575 | 0.05445 | -0.01 | -10.56
-8 | -0.546 | 0.05095 | -0.01 | -10.721
-7.5 | -0.513 | 0.04777 | -0.011 | -10.734
-7 | -0.475 | 0.04481 | -0.011 | -10.612
-6.5 | -0.435 | 0.04203 | -0.012 | -10.35
-6 | -0.484 | 0.01097 | -0.024 | -44.091
-5.5 | -0.427 | 0.01074 | -0.025 | -39.779
-5 | -0.369 | 0.01045 | -0.026 | -35.335
-4.5 | -0.31 | 0.01019 | -0.026 | -30.425
-4 | -0.25 | 0.00997 | -0.027 | -25.079
-3.5 | -0.189 | 0.00973 | -0.027 | -19.447
-3 | -0.128 | 0.00953 | -0.028 | -13.418
-2.5 | -0.066 | 0.00936 | -0.029 | -7.054
-2 | -0.004 | 0.00921 | -0.029 | -0.426
-1.5 | 0.058 | 0.00913 | -0.03 | 6.401
-1 | 0.121 | 0.0069 | -0.03 | 17.566
-0.5 | 0.184 | 0.00691 | -0.031 | 26.582
0 | 0.246 | 0.00696 | -0.032 | 35.394
0.5 | 0.309 | 0.00696 | -0.032 | 44.359
1 | 0.371 | 0.00703 | -0.033 | 52.81
1.5 | 0.432 | 0.00705 | -0.033 | 61.299
2 | 0.495 | 0.00713 | -0.034 | 69.34
2.5 | 0.557 | 0.00723 | -0.035 | 76.924
3 | 0.618 | 0.00733 | -0.035 | 84.354
3.5 | 0.68 | 0.00748 | -0.036 | 90.93
4 | 0.741 | 0.00768 | -0.036 | 96.586
4.5 | 0.802 | 0.00783 | -0.037 | 102.352
5 | 0.859 | 0.00727 | -0.038 | 118.057
5.5 | 0.915 | 0.00811 | -0.038 | 112.722
6 | 0.969 | 0.00846 | -0.039 | 114.502
6.5 | 1.022 | 0.00889 | -0.039 | 114.918
7 | 1.052 | 0.01617 | -0.039 | 65.039
7.5 | 1.098 | 0.01733 | -0.039 | 63.371
8 | 1.142 | 0.01842 | -0.04 | 61.993
8.5 | 1.182 | 0.0196 | -0.04 | 60.305
9 | 1.218 | 0.02088 | -0.041 | 58.343
9.5 | 1.248 | 0.02229 | -0.041 | 56.012
10 | 1.271 | 0.02401 | -0.042 | 52.926
10.5 | 1.286 | 0.02582 | -0.042 | 49.812
11 | 1.295 | 0.02787 | -0.042 | 46.455
11.5 | 1.295 | 0.03021 | -0.043 | 42.858
12 | 1.279 | 0.03306 | -0.043 | 38.673
12.5 | 1.249 | 0.03668 | -0.043 | 34.058
13 | 1.199 | 0.04351 | -0.043 | 27.562
13.5 | 1.045 | 0.08908 | -0.032 | 11.727
14 | 0.977 | 0.10632 | -0.025 | 9.19
14.5 | 0.922 | 0.11815 | -0.023 | 7.8
15 | 0.862 | 0.12507 | -0.023 | 6.889
15.5 | 0.795 | 0.13818 | -0.022 | 5.751
16 | 0.723 | 0.15061 | -0.021 | 4.8

## 38. Re 750k Mach 0.25 (2)
BIGFOIL.COM POLAR EXPORT
NACA64-414 a=0.0
NACA64-414 a=0.0 |  |  |  | Cl Max: | 1.2463 | at alpha= | 15 | deg
XFOIL ncrit=9 |  |  |  | L/D Max: | 115.006 | at alpha= | 6 | deg
Re: | 750000 |  |  | Cd Min: | 0.18223 | at alpha= | 20 | deg
Mach: | 0.25 |  |  | Cl=0 at alpha= | -2.0456 | deg
|  |  |  | @ Cl=0.1, Cd= | 0.0068864
|  |  |  | @ Cl=0.4, Cd= | 0.0069613
|  |  |  | @ Cl=0.6, Cd= | 0.0072254
alpha (deg) | Cl | Cd | Cm | Cl/Cd
-15.5 | -0.5297 | 0.17287 | 0.0113 | -3.0642
-15 | -0.5206 | 0.16343 | 0.0059 | -3.1855
-14.5 | -0.5098 | 0.15402 | 0.0012 | -3.31
-14 | -0.4905 | 0.14824 | -0.0009 | -3.3088
-13.5 | -0.4929 | 0.13541 | -0.0074 | -3.6401
-13 | -0.486 | 0.12647 | -0.0117 | -3.8428
-12.5 | -0.4989 | 0.11177 | -0.0186 | -4.4636
-11.5 | -0.4774 | 0.09517 | -0.0311 | -5.0163
-11 | -0.7309 | 0.04211 | -0.0603 | -17.3569
-10.5 | -0.7404 | 0.03897 | -0.057 | -18.9992
-10 | -0.7199 | 0.03918 | -0.053 | -18.3742
-9.5 | -0.73 | 0.03266 | -0.0484 | -22.3515
-9 | -0.7202 | 0.02683 | -0.0445 | -26.8431
-8.5 | -0.6753 | 0.02598 | -0.043 | -25.9931
-8 | -0.6357 | 0.02291 | -0.0407 | -27.7477
-7.5 | -0.5908 | 0.02033 | -0.0395 | -29.0605
-7 | -0.5392 | 0.01879 | -0.0385 | -28.6961
-6.5 | -0.486 | 0.01709 | -0.0376 | -28.4377
-6 | -0.4315 | 0.01569 | -0.0369 | -27.5016
-5.5 | -0.3804 | 0.01353 | -0.0359 | -28.1153
-5 | -0.3262 | 0.01257 | -0.0352 | -25.9507
-4.5 | -0.2718 | 0.01175 | -0.0346 | -23.1319
-4 | -0.2162 | 0.0111 | -0.0342 | -19.4775
-3.5 | -0.1611 | 0.01031 | -0.0338 | -15.6256
-3 | -0.1035 | 0.00991 | -0.0338 | -10.444
-2.5 | -0.0458 | 0.00949 | -0.0338 | -4.8261
-2 | 0.0046 | 0.00777 | -0.0336 | 0.59202
-1.5 | 0.0586 | 0.00697 | -0.0333 | 8.4075
-1 | 0.118 | 0.00685 | -0.0336 | 17.2263
-0.5 | 0.177 | 0.00685 | -0.0338 | 25.8394
0 | 0.2364 | 0.00684 | -0.034 | 34.5614
0.5 | 0.2962 | 0.0069 | -0.0345 | 42.9275
1 | 0.3562 | 0.00691 | -0.0349 | 51.5485
1.5 | 0.416 | 0.00698 | -0.0353 | 59.5989
2 | 0.4756 | 0.00705 | -0.0357 | 67.461
2.5 | 0.5349 | 0.00712 | -0.036 | 75.1264
3 | 0.5936 | 0.00722 | -0.0362 | 82.2161
3.5 | 0.6524 | 0.00727 | -0.0363 | 89.7387
4 | 0.7103 | 0.00738 | -0.0363 | 96.2466
4.5 | 0.767 | 0.00747 | -0.0359 | 102.6774
5 | 0.8224 | 0.00758 | -0.0352 | 108.496
5.5 | 0.8741 | 0.00775 | -0.0338 | 112.7871
6 | 0.9281 | 0.00807 | -0.033 | 115.0062
6.5 | 0.9954 | 0.00921 | -0.0361 | 108.0782
7 | 1.0331 | 0.01069 | -0.0336 | 96.6417
7.5 | 1.0654 | 0.01236 | -0.0304 | 86.1974
8 | 1.0903 | 0.01411 | -0.0262 | 77.2714
8.5 | 1.1011 | 0.01591 | -0.0199 | 69.208
9 | 1.116 | 0.01803 | -0.0153 | 61.8968
9.5 | 1.1337 | 0.02037 | -0.0118 | 55.6554
10 | 1.1561 | 0.02266 | -0.0091 | 51.0194
10.5 | 1.1689 | 0.02581 | -0.0063 | 45.2886
11 | 1.1872 | 0.02877 | -0.0043 | 41.2652
11.5 | 1.1984 | 0.03246 | -0.0023 | 36.9193
12 | 1.203 | 0.0369 | -0.0006 | 32.6016
12.5 | 1.217 | 0.04076 | 0.0004 | 29.8577
13 | 1.2273 | 0.04523 | 0.0011 | 27.1346
13.5 | 1.2247 | 0.05118 | 0.0014 | 23.9293
14 | 1.2343 | 0.05626 | 0.0013 | 21.9392
14.5 | 1.2411 | 0.06194 | 0.0006 | 20.0371
15 | 1.2463 | 0.06807 | -0.0006 | 18.3091
15.5 | 1.2391 | 0.07593 | -0.0026 | 16.319
16 | 1.2383 | 0.08356 | -0.005 | 14.8193
16.5 | 1.2328 | 0.09226 | -0.0083 | 13.3622
17 | 1.2242 | 0.10184 | -0.0125 | 12.0208
17.5 | 1.2138 | 0.11222 | -0.0177 | 10.8163
18 | 1.2001 | 0.12344 | -0.0237 | 9.7221
18.5 | 1.1807 | 0.13603 | -0.031 | 8.6797
19 | 1.1576 | 0.15 | -0.0396 | 7.7173
19.5 | 1.1337 | 0.16493 | -0.0492 | 6.8738
20 | 1.1029 | 0.18223 | -0.0606 | 6.0522

## 39. Re 750k Mach 0.50 (1)
BIGFOIL.COM POLAR EXPORT
NACA64-414 a=0.0
NACA64-414 a=0.0 |  |  |  | Cl Max: | 1.191 | at alpha= | 20 | deg
JavaFoil+Calcfoil stall+Eppler ext transition |  |  |  | L/D Max: | 104.646 | at alpha= | 5.5 | deg
Re: | 750000 |  |  | Cd Min: | 0.00729 | at alpha= | -0.5 | deg
Mach: | 0.5 |  |  | Cl=0 at alpha= | -1.971 | deg
|  |  |  | @ Cl=0.1, Cd= | 0.009465
|  |  |  | @ Cl=0.4, Cd= | 0.007445
|  |  |  | @ Cl=0.6, Cd= | 0.0078783
alpha (deg) | Cl | Cd | Cm | Cl/Cd
-20 | -0.997 | 0.21449 | -0.007 | -4.649
-19.5 | -0.97 | 0.20257 | -0.007 | -4.79
-19 | -0.944 | 0.19381 | -0.008 | -4.87
-18.5 | -0.914 | 0.19154 | -0.007 | -4.773
-18 | -0.887 | 0.18157 | -0.008 | -4.886
-17.5 | -0.86 | 0.17531 | -0.008 | -4.906
-17 | -0.833 | 0.17008 | -0.008 | -4.898
-16.5 | -0.806 | 0.17124 | -0.008 | -4.706
-16 | -0.778 | 0.16388 | -0.008 | -4.746
-15.5 | -0.75 | 0.15695 | -0.008 | -4.776
-15 | -0.722 | 0.15004 | -0.009 | -4.813
-14.5 | -0.695 | 0.14183 | -0.009 | -4.9
-14 | -0.668 | 0.13776 | -0.009 | -4.846
-13.5 | -0.64 | 0.13393 | -0.009 | -4.78
-13 | -0.612 | 0.13293 | -0.009 | -4.607
-12.5 | -0.584 | 0.12418 | -0.009 | -4.702
-12 | -0.556 | 0.12247 | -0.009 | -4.543
-11.5 | -0.529 | 0.1196 | -0.01 | -4.422
-11 | -0.501 | 0.11017 | -0.01 | -4.551
-10.5 | -0.474 | 0.10717 | -0.01 | -4.421
-10 | -0.446 | 0.10439 | -0.01 | -4.274
-9.5 | -0.418 | 0.09732 | -0.01 | -4.292
-9 | -0.39 | 0.09506 | -0.01 | -4.104
-8.5 | -0.363 | 0.08995 | -0.01 | -4.03
-8 | -0.335 | 0.09002 | -0.011 | -3.72
-7.5 | -0.307 | 0.0666 | -0.011 | -4.614
-7 | -0.459 | 0.05193 | -0.011 | -8.841
-6.5 | -0.446 | 0.04697 | -0.011 | -9.505
-6 | -0.412 | 0.04344 | -0.012 | -9.49
-5.5 | -0.371 | 0.04012 | -0.013 | -9.248
-5 | -0.325 | 0.03755 | -0.014 | -8.651
-4.5 | -0.341 | 0.01106 | -0.029 | -30.831
-4 | -0.277 | 0.01065 | -0.03 | -25.972
-3.5 | -0.21 | 0.01039 | -0.031 | -20.22
-3 | -0.142 | 0.0101 | -0.031 | -14.089
-2.5 | -0.074 | 0.00985 | -0.032 | -7.477
-2 | -0.004 | 0.00968 | -0.033 | -0.452
-1.5 | 0.065 | 0.00951 | -0.033 | 6.865
-1 | 0.135 | 0.00942 | -0.034 | 14.376
-0.5 | 0.205 | 0.00729 | -0.035 | 28.169
0 | 0.275 | 0.00731 | -0.035 | 37.655
0.5 | 0.345 | 0.00739 | -0.036 | 46.681
1 | 0.415 | 0.00746 | -0.037 | 55.615
1.5 | 0.483 | 0.00759 | -0.037 | 63.645
2 | 0.552 | 0.00776 | -0.038 | 71.185
2.5 | 0.621 | 0.00793 | -0.039 | 78.386
3 | 0.686 | 0.00794 | -0.039 | 86.483
3.5 | 0.752 | 0.00816 | -0.04 | 92.174
4 | 0.818 | 0.00838 | -0.04 | 97.583
4.5 | 0.882 | 0.00866 | -0.041 | 101.849
5 | 0.943 | 0.00902 | -0.041 | 104.527
5.5 | 1.002 | 0.00957 | -0.042 | 104.646
6 | 1.055 | 0.01122 | -0.042 | 94.08
6.5 | 1.09 | 0.01922 | -0.042 | 56.711
7 | 1.133 | 0.02088 | -0.043 | 54.247
7.5 | 1.167 | 0.02258 | -0.043 | 51.686
8 | 1.187 | 0.02478 | -0.044 | 47.914
8.5 | 1.186 | 0.02731 | -0.044 | 43.408
9 | 1.138 | 0.03088 | -0.044 | 36.86
9.5 | 0.627 | 0.08476 | -0.018 | 7.397
10 | 0.654 | 0.09439 | -0.018 | 6.925
10.5 | 0.681 | 0.1055 | -0.02 | 6.453
11 | 0.707 | 0.10883 | -0.02 | 6.5
11.5 | 0.735 | 0.11701 | -0.022 | 6.279
12 | 0.762 | 0.12083 | -0.023 | 6.304
12.5 | 0.788 | 0.12451 | -0.023 | 6.33
13 | 0.815 | 0.13127 | -0.024 | 6.208
13.5 | 0.842 | 0.14179 | -0.026 | 5.941
14 | 0.869 | 0.14409 | -0.026 | 6.029
14.5 | 0.896 | 0.15102 | -0.028 | 5.934
15 | 0.923 | 0.15862 | -0.029 | 5.82
15.5 | 0.95 | 0.15918 | -0.029 | 5.965
16 | 0.978 | 0.17382 | -0.031 | 5.624
16.5 | 1.004 | 0.17255 | -0.032 | 5.82
17 | 1.03 | 0.18058 | -0.032 | 5.705
17.5 | 1.057 | 0.18844 | -0.033 | 5.609
18 | 1.085 | 0.19295 | -0.035 | 5.623
18.5 | 1.111 | 0.19475 | -0.035 | 5.704
19 | 1.137 | 0.20285 | -0.036 | 5.603
19.5 | 1.164 | 0.20948 | -0.037 | 5.556
20 | 1.191 | 0.21234 | -0.038 | 5.611

## 40. Re 750k Mach 0.50 (2)
BIGFOIL.COM POLAR EXPORT
NACA64-414 a=0.0
NACA64-414 a=0.0 |  |  |  | Cl Max: | 1.1218 | at alpha= | 11.5 | deg
XFOIL ncrit=9 |  |  |  | L/D Max: | 111.109 | at alpha= | 5.5 | deg
Re: | 750000 |  |  | Cd Min: | 0.26204 | at alpha= | -20 | deg
Mach: | 0.5 |  |  | Cl=0 at alpha= | -2.1508 | deg
|  |  |  | @ Cl=0.1, Cd= | 0.0075217
|  |  |  | @ Cl=0.4, Cd= | 0.00753
|  |  |  | @ Cl=0.6, Cd= | 0.0078105
alpha (deg) | Cl | Cd | Cm | Cl/Cd
-20 | -0.7378 | 0.26204 | 0.0633 | -2.8156
-19.5 | -0.7145 | 0.25455 | 0.0584 | -2.8069
-19 | -0.6911 | 0.24662 | 0.0532 | -2.8023
-18.5 | -0.668 | 0.23812 | 0.0478 | -2.8053
-18 | -0.6468 | 0.22911 | 0.0417 | -2.8231
-17 | -0.6004 | 0.213 | 0.0324 | -2.8188
-16.5 | -0.5775 | 0.20523 | 0.0275 | -2.8139
-16 | -0.5561 | 0.19647 | 0.0221 | -2.8305
-15.5 | -0.5383 | 0.18722 | 0.0159 | -2.8752
-15 | -0.5201 | 0.17824 | 0.0104 | -2.918
-14.5 | -0.4977 | 0.16974 | 0.0065 | -2.9321
-14 | -0.4743 | 0.1629 | 0.0028 | -2.9116
-13.5 | -0.4549 | 0.15462 | -0.0021 | -2.9421
-13 | -0.4441 | 0.14382 | -0.0103 | -3.0879
-12.5 | -0.434 | 0.135 | -0.0137 | -3.2148
-12 | -0.416 | 0.12797 | -0.0158 | -3.2508
-11.5 | -0.4062 | 0.11906 | -0.0201 | -3.4117
-11 | -0.4001 | 0.10954 | -0.025 | -3.6525
-10.5 | -0.3933 | 0.10081 | -0.0299 | -3.9014
-10 | -0.388 | 0.09205 | -0.0347 | -4.2151
-9.5 | -0.3925 | 0.08157 | -0.0409 | -4.8118
-9 | -0.4056 | 0.06911 | -0.0495 | -5.8689
-8.5 | -0.4323 | 0.05509 | -0.0609 | -7.8472
-8 | -0.4671 | 0.04553 | -0.0657 | -10.2592
-7.5 | -0.5091 | 0.03756 | -0.063 | -13.5543
-7 | -0.5067 | 0.03368 | -0.0589 | -15.0445
-6.5 | -0.4908 | 0.02834 | -0.0552 | -17.3183
-6 | -0.4602 | 0.02265 | -0.0514 | -20.3179
-5.5 | -0.4134 | 0.01842 | -0.0486 | -22.443
-5 | -0.3548 | 0.01594 | -0.0467 | -22.2585
-4.5 | -0.293 | 0.01413 | -0.045 | -20.736
-4 | -0.2323 | 0.01275 | -0.0432 | -18.2196
-3.5 | -0.1712 | 0.01179 | -0.0417 | -14.5208
-3 | -0.1103 | 0.0108 | -0.0405 | -10.213
-2.5 | -0.0456 | 0.01028 | -0.0399 | -4.4358
-2 | 0.0197 | 0.0098 | -0.0396 | 2.0102
-1.5 | 0.0715 | 0.00763 | -0.0386 | 9.3709
-1 | 0.1373 | 0.00738 | -0.0384 | 18.6043
-0.5 | 0.2052 | 0.00737 | -0.0386 | 27.8426
0 | 0.2726 | 0.0074 | -0.0387 | 36.8378
0.5 | 0.3413 | 0.00747 | -0.0391 | 45.6894
1 | 0.4098 | 0.00754 | -0.0395 | 54.3501
1.5 | 0.4784 | 0.00762 | -0.0399 | 62.7822
2 | 0.5465 | 0.00774 | -0.0402 | 70.6072
2.5 | 0.6148 | 0.00783 | -0.0403 | 78.5185
3 | 0.6827 | 0.00797 | -0.0403 | 85.6587
3.5 | 0.7505 | 0.0081 | -0.0401 | 92.6543
4 | 0.8175 | 0.00822 | -0.0395 | 99.4526
4.5 | 0.8829 | 0.00839 | -0.0384 | 105.2324
5 | 0.9475 | 0.00857 | -0.0369 | 110.5601
5.5 | 1.0022 | 0.00902 | -0.0337 | 111.1086
6 | 1.0379 | 0.01018 | -0.0278 | 101.9548
6.5 | 1.0764 | 0.01233 | -0.025 | 87.2993
7 | 1.073 | 0.01508 | -0.0167 | 71.1538
7.5 | 1.0743 | 0.01867 | -0.0111 | 57.5415
8 | 1.0765 | 0.02275 | -0.0067 | 47.3187
8.5 | 1.0861 | 0.02674 | -0.0031 | 40.6171
9 | 1.0975 | 0.03091 | -0.0002 | 35.5063
9.5 | 1.103 | 0.03574 | 0.0023 | 30.8618
10 | 1.1121 | 0.04071 | 0.0041 | 27.3176
10.5 | 1.1144 | 0.04653 | 0.0053 | 23.9501
11 | 1.1183 | 0.05257 | 0.0062 | 21.2726
11.5 | 1.1218 | 0.05901 | 0.0065 | 19.0103
12 | 1.1218 | 0.06627 | 0.0059 | 16.9277
12.5 | 1.1123 | 0.07502 | 0.004 | 14.8267
13 | 1.1 | 0.08489 | 0.0008 | 12.9579
13.5 | 1.0787 | 0.09671 | -0.0047 | 11.154
14 | 1.0544 | 0.1099 | -0.0119 | 9.5942
14.5 | 1.0283 | 0.12423 | -0.0206 | 8.2774
15 | 1.0043 | 0.13913 | -0.0302 | 7.2184
15.5 | 0.9822 | 0.1546 | -0.0403 | 6.3532
16 | 0.9623 | 0.17062 | -0.0508 | 5.64
16.5 | 0.9339 | 0.19123 | -0.0632 | 4.8836

## 41. Re 1M Mach 0.00 (1)
BIGFOIL.COM POLAR EXPORT
NACA64-414 a=0.0
NACA64-414 a=0.0 |  |  |  | Cl Max: | 1.339 | at alpha= | 12 | deg
JavaFoil+Calcfoil stall+Eppler ext transition |  |  |  | L/D Max: | 130.828 | at alpha= | 6 | deg
Re: | 1000000 |  |  | Cd Min: | 0.00643 | at alpha= | -1 | deg
Mach: | 0 |  |  | Cl=0 at alpha= | -1.9672 | deg
|  |  |  | @ Cl=0.1, Cd= | 0.0070278
|  |  |  | @ Cl=0.4, Cd= | 0.0065273
|  |  |  | @ Cl=0.6, Cd= | 0.0067415
alpha (deg) | Cl | Cd | Cm | Cl/Cd
-18 | -0.616 | 0.1658 | -0.006 | -3.714
-17.5 | -0.633 | 0.16069 | -0.006 | -3.94
-17 | -0.65 | 0.14901 | -0.006 | -4.364
-16.5 | -0.666 | 0.14079 | -0.006 | -4.731
-16 | -0.68 | 0.13453 | -0.006 | -5.058
-15.5 | -0.694 | 0.12614 | -0.007 | -5.5
-15 | -0.705 | 0.11732 | -0.007 | -6.01
-14.5 | -0.714 | 0.1113 | -0.007 | -6.417
-14 | -0.721 | 0.10445 | -0.008 | -6.905
-13.5 | -0.725 | 0.09803 | -0.008 | -7.398
-13 | -0.726 | 0.09248 | -0.008 | -7.854
-12.5 | -0.725 | 0.08651 | -0.009 | -8.377
-12 | -0.719 | 0.08037 | -0.009 | -8.949
-11.5 | -0.71 | 0.07591 | -0.009 | -9.353
-11 | -0.697 | 0.07134 | -0.01 | -9.777
-10.5 | -0.681 | 0.067 | -0.01 | -10.164
-10 | -0.658 | 0.06262 | -0.009 | -10.501
-9.5 | -0.634 | 0.05851 | -0.01 | -10.835
-9 | -0.606 | 0.0552 | -0.01 | -10.986
-8.5 | -0.577 | 0.05137 | -0.011 | -11.233
-8 | -0.544 | 0.04794 | -0.012 | -11.353
-7.5 | -0.627 | 0.01107 | -0.022 | -56.62
-7 | -0.578 | 0.01086 | -0.023 | -53.251
-6.5 | -0.526 | 0.0105 | -0.023 | -50.127
-6 | -0.472 | 0.01026 | -0.024 | -45.953
-5.5 | -0.416 | 0.00993 | -0.024 | -41.854
-5 | -0.359 | 0.0097 | -0.025 | -36.994
-4.5 | -0.301 | 0.00949 | -0.025 | -31.724
-4 | -0.243 | 0.00925 | -0.026 | -26.236
-3.5 | -0.183 | 0.00909 | -0.026 | -20.18
-3 | -0.124 | 0.00889 | -0.027 | -13.947
-2.5 | -0.064 | 0.00875 | -0.028 | -7.317
-2 | -0.004 | 0.00866 | -0.028 | -0.438
-1.5 | 0.057 | 0.00854 | -0.029 | 6.624
-1 | 0.117 | 0.00643 | -0.029 | 18.239
-0.5 | 0.178 | 0.00645 | -0.03 | 27.561
0 | 0.238 | 0.00647 | -0.031 | 36.848
0.5 | 0.299 | 0.00648 | -0.031 | 46.164
1 | 0.359 | 0.0065 | -0.032 | 55.316
1.5 | 0.419 | 0.00654 | -0.032 | 64.018
2 | 0.479 | 0.00659 | -0.033 | 72.676
2.5 | 0.539 | 0.00665 | -0.033 | 81.096
3 | 0.599 | 0.00674 | -0.034 | 88.896
3.5 | 0.659 | 0.00683 | -0.035 | 96.436
4 | 0.718 | 0.00691 | -0.035 | 103.852
4.5 | 0.777 | 0.00709 | -0.036 | 109.557
5 | 0.835 | 0.00724 | -0.036 | 115.31
5.5 | 0.891 | 0.00721 | -0.037 | 123.592
6 | 0.946 | 0.00723 | -0.038 | 130.828
6.5 | 0.998 | 0.00817 | -0.038 | 122.215
7 | 1.045 | 0.00942 | -0.038 | 110.859
7.5 | 1.076 | 0.01521 | -0.038 | 70.73
8 | 1.12 | 0.01614 | -0.039 | 69.418
8.5 | 1.163 | 0.01707 | -0.039 | 68.125
9 | 1.203 | 0.01812 | -0.04 | 66.379
9.5 | 1.238 | 0.01921 | -0.04 | 64.44
10 | 1.268 | 0.02045 | -0.041 | 62.017
10.5 | 1.294 | 0.02183 | -0.041 | 59.289
11 | 1.315 | 0.0234 | -0.041 | 56.216
11.5 | 1.332 | 0.0251 | -0.042 | 53.046
12 | 1.339 | 0.02689 | -0.042 | 49.775
12.5 | 1.339 | 0.02883 | -0.043 | 46.452
13 | 1.333 | 0.03127 | -0.043 | 42.621
13.5 | 1.321 | 0.03384 | -0.043 | 39.051
14 | 1.301 | 0.03764 | -0.043 | 34.573
14.5 | 1.279 | 0.04104 | -0.044 | 31.157
15 | 1.248 | 0.04604 | -0.044 | 27.102
15.5 | 1.208 | 0.05347 | -0.043 | 22.599
16 | 1.112 | 0.08755 | -0.038 | 12.702
16.5 | 1.039 | 0.11939 | -0.032 | 8.702
17 | 1.001 | 0.13218 | -0.03 | 7.574

## 42. Re 1M Mach 0.00 (2)
BIGFOIL.COM POLAR EXPORT
NACA64-414 a=0.0
NACA64-414 a=0.0 |  |  |  | Cl Max: | 1.3676 | at alpha= | 16.5 | deg
XFOIL ncrit=9 |  |  |  | L/D Max: | 122.411 | at alpha= | 6 | deg
Re: | 1000000 |  |  | Cd Min: | 0.23328 | at alpha= | -20 | deg
Mach: | 0 |  |  | Cl=0 at alpha= | -2.0544 | deg
|  |  |  | @ Cl=0.1, Cd= | 0.006204
|  |  |  | @ Cl=0.4, Cd= | 0.0061878
|  |  |  | @ Cl=0.6, Cd= | 0.0063751
alpha (deg) | Cl | Cd | Cm | Cl/Cd
-20 | -0.6709 | 0.23328 | 0.0486 | -2.8759
-19.5 | -0.653 | 0.22753 | 0.0445 | -2.87
-19 | -0.6355 | 0.22102 | 0.0403 | -2.8753
-18.5 | -0.6239 | 0.2112 | 0.0345 | -2.9541
-18 | -0.609 | 0.20338 | 0.0304 | -2.9944
-17.5 | -0.5898 | 0.19791 | 0.0272 | -2.9801
-17 | -1.1082 | 0.05904 | -0.047 | -18.7703
-16.5 | -1.1416 | 0.04812 | -0.0529 | -23.724
-16 | -1.1599 | 0.04056 | -0.0553 | -28.5971
-15.5 | -1.1654 | 0.0352 | -0.0556 | -33.108
-15 | -1.167 | 0.0309 | -0.0545 | -37.767
-14.5 | -1.143 | 0.02903 | -0.0533 | -39.3731
-14 | -1.1235 | 0.02694 | -0.0512 | -41.7038
-13.5 | -1.0992 | 0.02524 | -0.0489 | -43.5499
-12.5 | -1.0349 | 0.02364 | -0.0441 | -43.7775
-12 | -0.9974 | 0.02316 | -0.0418 | -43.0656
-11.5 | -0.9613 | 0.02186 | -0.0397 | -43.9753
-11 | -0.9187 | 0.0213 | -0.0383 | -43.1315
-10.5 | -0.8729 | 0.02091 | -0.0373 | -41.7456
-10 | -0.8267 | 0.02021 | -0.0363 | -40.9055
-9.5 | -0.7821 | 0.0187 | -0.0353 | -41.8235
-9 | -0.7341 | 0.01782 | -0.0347 | -41.1953
-8.5 | -0.6837 | 0.01731 | -0.0343 | -39.4974
-8 | -0.633 | 0.01644 | -0.0338 | -38.5036
-7.5 | -0.5825 | 0.01532 | -0.0333 | -38.0222
-6.5 | -0.4804 | 0.0132 | -0.0325 | -36.3939
-6 | -0.4281 | 0.01237 | -0.0321 | -34.6079
-5.5 | -0.3748 | 0.01174 | -0.0319 | -31.925
-5 | -0.3211 | 0.01118 | -0.0318 | -28.7209
-4.5 | -0.2698 | 0.01015 | -0.0313 | -26.5813
-4 | -0.2147 | 0.00971 | -0.0314 | -22.1112
-3.5 | -0.1588 | 0.0094 | -0.0315 | -16.8936
-3 | -0.1031 | 0.00896 | -0.0317 | -11.5067
-2.5 | -0.0467 | 0.00864 | -0.032 | -5.4051
-2 | 0.0057 | 0.00761 | -0.0321 | 0.74901
-1.5 | 0.0566 | 0.00628 | -0.0321 | 9.0127
-1 | 0.1137 | 0.00618 | -0.0324 | 18.3981
-0.5 | 0.1713 | 0.00611 | -0.0328 | 28.036
0 | 0.2284 | 0.00609 | -0.0331 | 37.5041
0.5 | 0.2864 | 0.0061 | -0.0336 | 46.9508
1 | 0.3444 | 0.00613 | -0.0341 | 56.1827
1.5 | 0.4021 | 0.00619 | -0.0346 | 64.9596
2 | 0.4598 | 0.00622 | -0.0351 | 73.9228
2.5 | 0.5169 | 0.00631 | -0.0355 | 81.9176
3 | 0.5744 | 0.00633 | -0.036 | 90.7425
3.5 | 0.6312 | 0.00643 | -0.0363 | 98.1649
4 | 0.6874 | 0.00654 | -0.0365 | 105.107
4.5 | 0.7432 | 0.00663 | -0.0367 | 112.0965
5 | 0.7979 | 0.00675 | -0.0366 | 118.2074
6 | 0.8985 | 0.00734 | -0.0349 | 122.4114
6.5 | 0.9461 | 0.00828 | -0.0341 | 114.2633
7 | 1.0021 | 0.00957 | -0.0359 | 104.7126
7.5 | 1.041 | 0.01094 | -0.0342 | 95.1554
8 | 1.0782 | 0.01226 | -0.0321 | 87.9445
8.5 | 1.1114 | 0.01361 | -0.0295 | 81.6605
9 | 1.1408 | 0.01487 | -0.0262 | 76.7182
9.5 | 1.1624 | 0.01608 | -0.0217 | 72.2886
10 | 1.1824 | 0.01769 | -0.0178 | 66.84
10.5 | 1.2091 | 0.01917 | -0.0153 | 63.0725
11 | 1.2269 | 0.02139 | -0.0123 | 57.3586
11.5 | 1.2502 | 0.0234 | -0.0102 | 53.4274
12 | 1.2709 | 0.02574 | -0.0083 | 49.3745
12.5 | 1.28 | 0.02912 | -0.0061 | 43.956
13 | 1.2982 | 0.03195 | -0.0048 | 40.6322
13.5 | 1.3161 | 0.03492 | -0.0037 | 37.689
14 | 1.3303 | 0.03837 | -0.0029 | 34.6703
14.5 | 1.3312 | 0.04335 | -0.0022 | 30.7082
15 | 1.3415 | 0.04767 | -0.0021 | 28.1414
15.5 | 1.3524 | 0.05214 | -0.0024 | 25.9379
16 | 1.3601 | 0.05718 | -0.0031 | 23.7863
16.5 | 1.3676 | 0.06248 | -0.0041 | 21.8886
17 | 1.3614 | 0.06977 | -0.0059 | 19.5127
17.5 | 1.3586 | 0.07699 | -0.0081 | 17.6464
18 | 1.3584 | 0.08412 | -0.0106 | 16.1484
18.5 | 1.352 | 0.0925 | -0.0138 | 14.6162
19 | 1.3489 | 0.10066 | -0.0175 | 13.4006
19.5 | 1.3387 | 0.11033 | -0.0221 | 12.1336
20 | 1.3235 | 0.12111 | -0.0276 | 10.9281

## 43. Re 1M Mach 0.10 (1)
BIGFOIL.COM POLAR EXPORT
NACA64-414 a=0.0
NACA64-414 a=0.0 |  |  |  | Cl Max: | 1.333 | at alpha= | 12 | deg
JavaFoil+Calcfoil stall+Eppler ext transition |  |  |  | L/D Max: | 130.611 | at alpha= | 6 | deg
Re: | 1000000 |  |  | Cd Min: | 0.00643 | at alpha= | -1 | deg
Mach: | 0.1 |  |  | Cl=0 at alpha= | -1.9672 | deg
|  |  |  | @ Cl=0.1, Cd= | 0.0070644
|  |  |  | @ Cl=0.4, Cd= | 0.006553
|  |  |  | @ Cl=0.6, Cd= | 0.0067387
alpha (deg) | Cl | Cd | Cm | Cl/Cd
-17.5 | -0.588 | 0.15997 | -0.006 | -3.675
-17 | -0.608 | 0.15129 | -0.006 | -4.018
-16.5 | -0.627 | 0.144 | -0.006 | -4.354
-16 | -0.645 | 0.13643 | -0.007 | -4.728
-15.5 | -0.662 | 0.12729 | -0.007 | -5.197
-15 | -0.676 | 0.12117 | -0.007 | -5.582
-14.5 | -0.689 | 0.11348 | -0.007 | -6.071
-14 | -0.699 | 0.10544 | -0.008 | -6.632
-13.5 | -0.707 | 0.10046 | -0.008 | -7.033
-13 | -0.711 | 0.09395 | -0.008 | -7.565
-12.5 | -0.712 | 0.08705 | -0.008 | -8.176
-12 | -0.709 | 0.08152 | -0.009 | -8.697
-11.5 | -0.702 | 0.07692 | -0.009 | -9.129
-11 | -0.692 | 0.07216 | -0.009 | -9.585
-10.5 | -0.677 | 0.06769 | -0.01 | -10.001
-10 | -0.656 | 0.06313 | -0.009 | -10.388
-9.5 | -0.633 | 0.0592 | -0.01 | -10.689
-9 | -0.606 | 0.05525 | -0.01 | -10.97
-8.5 | -0.577 | 0.05172 | -0.011 | -11.159
-8 | -0.544 | 0.04846 | -0.011 | -11.232
-7.5 | -0.629 | 0.01102 | -0.022 | -57.046
-7 | -0.58 | 0.01089 | -0.023 | -53.305
-6.5 | -0.528 | 0.0106 | -0.023 | -49.841
-6 | -0.473 | 0.01028 | -0.024 | -46.055
-5.5 | -0.417 | 0.00995 | -0.024 | -41.959
-5 | -0.36 | 0.00971 | -0.025 | -37.1
-4.5 | -0.302 | 0.0095 | -0.025 | -31.846
-4 | -0.244 | 0.00931 | -0.026 | -26.181
-3.5 | -0.184 | 0.0091 | -0.027 | -20.269
-3 | -0.125 | 0.00891 | -0.027 | -13.971
-2.5 | -0.064 | 0.00879 | -0.028 | -7.312
-2 | -0.004 | 0.00864 | -0.028 | -0.441
-1.5 | 0.057 | 0.00858 | -0.029 | 6.63
-1 | 0.118 | 0.00643 | -0.03 | 18.322
-0.5 | 0.179 | 0.00645 | -0.03 | 27.709
0 | 0.24 | 0.00647 | -0.031 | 37.06
0.5 | 0.3 | 0.00647 | -0.031 | 46.438
1 | 0.361 | 0.00654 | -0.032 | 55.258
1.5 | 0.421 | 0.00656 | -0.032 | 64.195
2 | 0.481 | 0.00661 | -0.033 | 72.838
2.5 | 0.542 | 0.0067 | -0.034 | 80.908
3 | 0.602 | 0.00674 | -0.034 | 89.296
3.5 | 0.662 | 0.00685 | -0.035 | 96.613
4 | 0.722 | 0.00699 | -0.035 | 103.223
4.5 | 0.781 | 0.0071 | -0.036 | 109.946
5 | 0.839 | 0.00731 | -0.037 | 114.741
5.5 | 0.896 | 0.00725 | -0.037 | 123.518
6 | 0.951 | 0.00728 | -0.038 | 130.611
6.5 | 1.002 | 0.00831 | -0.038 | 120.528
7 | 1.048 | 0.00955 | -0.039 | 109.817
7.5 | 1.08 | 0.01544 | -0.038 | 69.908
8 | 1.124 | 0.01634 | -0.039 | 68.813
8.5 | 1.166 | 0.0173 | -0.039 | 67.434
9 | 1.206 | 0.01834 | -0.04 | 65.753
9.5 | 1.241 | 0.01946 | -0.04 | 63.749
10 | 1.27 | 0.0208 | -0.041 | 61.045
10.5 | 1.295 | 0.02217 | -0.041 | 58.412
11 | 1.314 | 0.02378 | -0.042 | 55.27
11.5 | 1.329 | 0.02555 | -0.042 | 52.005
12 | 1.333 | 0.02741 | -0.042 | 48.639
12.5 | 1.331 | 0.02961 | -0.043 | 44.929
13 | 1.322 | 0.03183 | -0.043 | 41.52
13.5 | 1.305 | 0.03472 | -0.043 | 37.599
14 | 1.28 | 0.03892 | -0.043 | 32.9
14.5 | 1.252 | 0.04274 | -0.044 | 29.295
15 | 1.204 | 0.05278 | -0.043 | 22.808
15.5 | 1.163 | 0.05983 | -0.043 | 19.433
16 | 1.036 | 0.11318 | -0.032 | 9.154
16.5 | 0.991 | 0.12795 | -0.029 | 7.746
17 | 0.957 | 0.13452 | -0.029 | 7.114

## 44. Re 1M Mach 0.10 (2)
BIGFOIL.COM POLAR EXPORT
NACA64-414 a=0.0
NACA64-414 a=0.0 |  |  |  | Cl Max: | 1.3544 | at alpha= | 16.5 | deg
XFOIL ncrit=9 |  |  |  | L/D Max: | 122.475 | at alpha= | 5.5 | deg
Re: | 1000000 |  |  | Cd Min: | 0.23413 | at alpha= | -20 | deg
Mach: | 0.1 |  |  | Cl=0 at alpha= | -2.0618 | deg
|  |  |  | @ Cl=0.1, Cd= | 0.0063983
|  |  |  | @ Cl=0.4, Cd= | 0.0062146
|  |  |  | @ Cl=0.6, Cd= | 0.0063946
alpha (deg) | Cl | Cd | Cm | Cl/Cd
-20 | -0.6726 | 0.23413 | 0.0491 | -2.8728
-19.5 | -0.6546 | 0.22833 | 0.045 | -2.8669
-19 | -0.6369 | 0.22178 | 0.0408 | -2.8718
-18.5 | -0.6249 | 0.21201 | 0.0349 | -2.9475
-18 | -0.6099 | 0.20415 | 0.0308 | -2.9875
-17.5 | -0.5904 | 0.19865 | 0.0275 | -2.9721
-17 | -0.5724 | 0.19261 | 0.0238 | -2.9718
-16.5 | -1.0325 | 0.06568 | -0.0436 | -15.7202
-16 | -1.0945 | 0.04966 | -0.0535 | -22.0399
-15.5 | -1.1192 | 0.04117 | -0.0567 | -27.1848
-15 | -1.1352 | 0.03478 | -0.0571 | -32.6394
-14.5 | -1.1268 | 0.03134 | -0.0561 | -35.9541
-14 | -1.1089 | 0.02894 | -0.0544 | -38.3172
-13.5 | -1.0896 | 0.02678 | -0.0521 | -40.6871
-13 | -1.0679 | 0.02482 | -0.0492 | -43.0258
-12.5 | -1.0373 | 0.0241 | -0.0462 | -43.0415
-12 | -0.9983 | 0.02392 | -0.0439 | -41.7349
-11.5 | -0.9579 | 0.02326 | -0.042 | -41.1823
-11 | -0.9226 | 0.02162 | -0.0398 | -42.6735
-10.5 | -0.8761 | 0.02138 | -0.0387 | -40.9775
-10 | -0.8299 | 0.02072 | -0.0376 | -40.0531
-9.5 | -0.7819 | 0.02008 | -0.0366 | -38.9392
-9 | -0.7378 | 0.01812 | -0.0356 | -40.7174
-8.5 | -0.6871 | 0.01765 | -0.0351 | -38.9292
-8 | -0.6363 | 0.01672 | -0.0345 | -38.0562
-7.5 | -0.5842 | 0.01605 | -0.0341 | -36.3988
-7 | -0.5349 | 0.01432 | -0.0335 | -37.3534
-6.5 | -0.4827 | 0.01338 | -0.033 | -36.0762
-6 | -0.4301 | 0.01251 | -0.0326 | -34.3805
-5.5 | -0.3766 | 0.01183 | -0.0323 | -31.8343
-5 | -0.3224 | 0.01127 | -0.0321 | -28.6069
-4.5 | -0.2711 | 0.01021 | -0.0316 | -26.5524
-4 | -0.2158 | 0.00975 | -0.0316 | -22.1333
-3.5 | -0.1595 | 0.00942 | -0.0318 | -16.9321
-3 | -0.1036 | 0.00899 | -0.0319 | -11.5239
-2.5 | -0.0468 | 0.00866 | -0.0322 | -5.4042
-2 | 0.0066 | 0.00774 | -0.0323 | 0.85271
-1 | 0.1145 | 0.00619 | -0.0326 | 18.4976
-0.5 | 0.1724 | 0.00613 | -0.033 | 28.124
0 | 0.2299 | 0.0061 | -0.0333 | 37.6885
0.5 | 0.2882 | 0.00612 | -0.0338 | 47.0915
1 | 0.3465 | 0.00615 | -0.0343 | 56.3415
1.5 | 0.4045 | 0.00622 | -0.0348 | 65.0322
2 | 0.4628 | 0.00624 | -0.0353 | 74.1667
2.5 | 0.5202 | 0.00634 | -0.0357 | 82.0505
3 | 0.578 | 0.00636 | -0.0361 | 90.8805
3.5 | 0.6352 | 0.00645 | -0.0365 | 98.4806
4 | 0.6918 | 0.00656 | -0.0367 | 105.4573
4.5 | 0.7479 | 0.00667 | -0.0368 | 112.1289
5 | 0.8031 | 0.00678 | -0.0368 | 118.4513
5.5 | 0.8561 | 0.00699 | -0.0363 | 122.475
6 | 0.904 | 0.00741 | -0.0349 | 121.9973
6.5 | 0.9512 | 0.00838 | -0.034 | 113.5084
7 | 1.0069 | 0.00971 | -0.0356 | 103.6972
7.5 | 1.0456 | 0.01109 | -0.0338 | 94.2831
8 | 1.0821 | 0.01244 | -0.0316 | 86.9855
8.5 | 1.1138 | 0.01384 | -0.0286 | 80.4769
9 | 1.1398 | 0.01509 | -0.0246 | 75.5335
9.5 | 1.1615 | 0.01639 | -0.0202 | 70.8664
10 | 1.1823 | 0.01808 | -0.0166 | 65.3927
10.5 | 1.2082 | 0.0197 | -0.014 | 61.3299
11 | 1.2233 | 0.02221 | -0.011 | 55.0788
11.5 | 1.2484 | 0.02419 | -0.0091 | 51.6081
12 | 1.268 | 0.02671 | -0.0072 | 47.4729
12.5 | 1.2721 | 0.03061 | -0.0048 | 41.5583
13 | 1.2943 | 0.03322 | -0.0037 | 38.9615
13.5 | 1.3108 | 0.03642 | -0.0027 | 35.9912
14 | 1.3237 | 0.04013 | -0.002 | 32.9853
14.5 | 1.3186 | 0.0459 | -0.0014 | 28.7277
15 | 1.3344 | 0.04983 | -0.0015 | 26.779
15.5 | 1.344 | 0.0546 | -0.0019 | 24.6154
16 | 1.3504 | 0.05999 | -0.0028 | 22.5104
16.5 | 1.3544 | 0.06593 | -0.0041 | 20.543
17 | 1.34 | 0.07454 | -0.0064 | 17.9769
17.5 | 1.3457 | 0.08085 | -0.0086 | 16.6444
18 | 1.3427 | 0.08866 | -0.0115 | 15.1444
18.5 | 1.3348 | 0.09753 | -0.0151 | 13.686
19 | 1.3297 | 0.10631 | -0.0193 | 12.5078
19.5 | 1.317 | 0.11668 | -0.0244 | 11.2873
20 | 1.2989 | 0.12826 | -0.0306 | 10.1271

## 45. Re 1M Mach 0.25 (1)
BIGFOIL.COM POLAR EXPORT
NACA64-414 a=0.0
NACA64-414 a=0.0 |  |  |  | Cl Max: | 1.299 | at alpha= | 11.5 | deg
JavaFoil+Calcfoil stall+Eppler ext transition |  |  |  | L/D Max: | 126.797 | at alpha= | 5.5 | deg
Re: | 1000000 |  |  | Cd Min: | 0.0065 | at alpha= | -0.5 | deg
Mach: | 0.25 |  |  | Cl=0 at alpha= | -1.9677 | deg
|  |  |  | @ Cl=0.1, Cd= | 0.0072233
|  |  |  | @ Cl=0.4, Cd= | 0.0066185
|  |  |  | @ Cl=0.6, Cd= | 0.0068334
alpha (deg) | Cl | Cd | Cm | Cl/Cd
-16 | -0.305 | 0.15888 | -0.006 | -1.922
-15.5 | -0.362 | 0.15471 | -0.006 | -2.34
-15 | -0.414 | 0.13595 | -0.007 | -3.042
-14.5 | -0.461 | 0.12742 | -0.007 | -3.615
-14 | -0.503 | 0.12267 | -0.007 | -4.1
-13.5 | -0.541 | 0.11363 | -0.007 | -4.757
-13 | -0.573 | 0.10217 | -0.008 | -5.61
-12.5 | -0.6 | 0.0952 | -0.008 | -6.298
-12 | -0.62 | 0.08911 | -0.009 | -6.956
-11.5 | -0.633 | 0.08336 | -0.009 | -7.598
-11 | -0.64 | 0.07716 | -0.009 | -8.296
-10.5 | -0.64 | 0.07145 | -0.01 | -8.962
-10 | -0.634 | 0.06581 | -0.01 | -9.633
-9.5 | -0.619 | 0.06091 | -0.01 | -10.165
-9 | -0.6 | 0.05706 | -0.01 | -10.518
-8.5 | -0.576 | 0.05325 | -0.01 | -10.81
-8 | -0.547 | 0.04979 | -0.011 | -10.984
-7.5 | -0.514 | 0.0464 | -0.012 | -11.081
-7 | -0.59 | 0.01098 | -0.023 | -53.751
-6.5 | -0.539 | 0.01086 | -0.024 | -49.628
-6 | -0.484 | 0.01048 | -0.024 | -46.152
-5.5 | -0.427 | 0.01016 | -0.025 | -42.035
-5 | -0.369 | 0.00992 | -0.026 | -37.222
-4.5 | -0.31 | 0.00969 | -0.026 | -31.99
-4 | -0.25 | 0.0094 | -0.027 | -26.591
-3.5 | -0.189 | 0.0092 | -0.027 | -20.567
-3 | -0.128 | 0.00901 | -0.028 | -14.189
-2.5 | -0.066 | 0.00889 | -0.029 | -7.432
-2 | -0.004 | 0.00874 | -0.029 | -0.448
-1.5 | 0.058 | 0.00863 | -0.03 | 6.772
-1 | 0.121 | 0.00652 | -0.03 | 18.579
-0.5 | 0.184 | 0.0065 | -0.031 | 28.24
0 | 0.246 | 0.00652 | -0.032 | 37.773
0.5 | 0.309 | 0.00658 | -0.032 | 46.891
1 | 0.371 | 0.00659 | -0.033 | 56.363
1.5 | 0.432 | 0.00665 | -0.033 | 65.011
2 | 0.495 | 0.00668 | -0.034 | 74.031
2.5 | 0.557 | 0.00677 | -0.035 | 82.171
3 | 0.618 | 0.00686 | -0.035 | 90.077
3.5 | 0.68 | 0.00699 | -0.036 | 97.302
4 | 0.741 | 0.00711 | -0.036 | 104.263
4.5 | 0.802 | 0.00729 | -0.037 | 110.014
5 | 0.861 | 0.00727 | -0.038 | 118.37
5.5 | 0.918 | 0.00724 | -0.038 | 126.797
6 | 0.972 | 0.00795 | -0.039 | 122.242
6.5 | 1.022 | 0.00918 | -0.039 | 111.276
7 | 1.054 | 0.01525 | -0.039 | 69.157
7.5 | 1.101 | 0.01634 | -0.039 | 67.339
8 | 1.144 | 0.01738 | -0.04 | 65.851
8.5 | 1.185 | 0.01848 | -0.04 | 64.109
9 | 1.221 | 0.01968 | -0.041 | 62.064
9.5 | 1.251 | 0.02099 | -0.041 | 59.616
10 | 1.274 | 0.0226 | -0.042 | 56.362
10.5 | 1.29 | 0.02434 | -0.042 | 52.983
11 | 1.298 | 0.02619 | -0.042 | 49.58
11.5 | 1.299 | 0.02834 | -0.043 | 45.821
12 | 1.283 | 0.0309 | -0.043 | 41.526
12.5 | 1.256 | 0.03399 | -0.043 | 36.94
13 | 1.215 | 0.03806 | -0.043 | 31.93
13.5 | 1.158 | 0.04502 | -0.043 | 25.719
14 | 1.001 | 0.09261 | -0.032 | 10.804
14.5 | 0.924 | 0.11259 | -0.025 | 8.208
15 | 0.863 | 0.12128 | -0.024 | 7.118
15.5 | 0.796 | 0.13486 | -0.023 | 5.901
16 | 0.723 | 0.14284 | -0.022 | 5.065
16.5 | 0.647 | 0.15817 | -0.021 | 4.089

## 46. Re 1M Mach 0.25 (2)
BIGFOIL.COM POLAR EXPORT
NACA64-414 a=0.0
NACA64-414 a=0.0 |  |  |  | Cl Max: | 1.2914 | at alpha= | 15.5 | deg
XFOIL ncrit=9 |  |  |  | L/D Max: | 122.742 | at alpha= | 5.5 | deg
Re: | 1000000 |  |  | Cd Min: | 0.18927 | at alpha= | -16.5 | deg
Mach: | 0.25 |  |  | Cl=0 at alpha= | -2.0865 | deg
|  |  |  | @ Cl=0.1, Cd= | 0.0066164
|  |  |  | @ Cl=0.4, Cd= | 0.0062915
|  |  |  | @ Cl=0.6, Cd= | 0.006532
alpha (deg) | Cl | Cd | Cm | Cl/Cd
-16.5 | -0.5583 | 0.18927 | 0.0213 | -2.9498
-16 | -0.549 | 0.17875 | 0.0152 | -3.0713
-15.5 | -0.5358 | 0.17005 | 0.0107 | -3.1508
-14.5 | -0.5051 | 0.15526 | 0.0036 | -3.2533
-14 | -0.4974 | 0.14562 | -0.0011 | -3.4157
-13.5 | -0.4958 | 0.13453 | -0.0064 | -3.6854
-13 | -0.5253 | 0.1154 | -0.0153 | -4.552
-12.5 | -0.8065 | 0.049 | -0.0577 | -16.4592
-12 | -0.8715 | 0.03647 | -0.0622 | -23.8964
-11.5 | -0.8808 | 0.03297 | -0.0581 | -26.7152
-11 | -0.8669 | 0.03147 | -0.0535 | -27.5469
-10.5 | -0.8548 | 0.02825 | -0.0491 | -30.2584
-10 | -0.8364 | 0.02413 | -0.0454 | -34.6622
-9.5 | -0.789 | 0.02379 | -0.0438 | -33.1652
-9 | -0.7467 | 0.02182 | -0.0418 | -34.2209
-8 | -0.6517 | 0.01891 | -0.039 | -34.4632
-7.5 | -0.5996 | 0.01765 | -0.038 | -33.9717
-7 | -0.5488 | 0.01566 | -0.0369 | -35.0447
-6.5 | -0.4951 | 0.01446 | -0.0362 | -34.2393
-6 | -0.441 | 0.01335 | -0.0354 | -33.0337
-5.5 | -0.3864 | 0.01239 | -0.0348 | -31.1864
-5 | -0.3308 | 0.01167 | -0.0343 | -28.3462
-4.5 | -0.2778 | 0.01061 | -0.0335 | -26.1828
-4 | -0.2216 | 0.01001 | -0.0332 | -22.1379
-3.5 | -0.1637 | 0.00958 | -0.0332 | -17.0877
-3 | -0.1059 | 0.00915 | -0.0333 | -11.5738
-2.5 | -0.0473 | 0.00883 | -0.0334 | -5.3567
-2 | 0.0099 | 0.00822 | -0.0336 | 1.2044
-1 | 0.1189 | 0.00628 | -0.0337 | 18.9331
-0.5 | 0.1784 | 0.00625 | -0.034 | 28.544
0 | 0.2382 | 0.0062 | -0.0344 | 38.4194
0.5 | 0.2982 | 0.00624 | -0.0349 | 47.7885
1 | 0.3585 | 0.00625 | -0.0354 | 57.36
1.5 | 0.4185 | 0.00631 | -0.0359 | 66.3233
2 | 0.4786 | 0.00636 | -0.0364 | 75.2516
2.5 | 0.5385 | 0.00643 | -0.0368 | 83.7481
3 | 0.598 | 0.00653 | -0.0372 | 91.5773
3.5 | 0.6575 | 0.00659 | -0.0375 | 99.7724
4 | 0.7164 | 0.00668 | -0.0376 | 107.2455
4.5 | 0.7746 | 0.0068 | -0.0377 | 113.9118
5.5 | 0.8862 | 0.00722 | -0.0367 | 122.7424
6 | 0.9338 | 0.00785 | -0.0349 | 118.9554
6.5 | 0.9788 | 0.00897 | -0.0331 | 109.1193
7 | 1.0324 | 0.01048 | -0.0339 | 98.5115
7.5 | 1.0674 | 0.01201 | -0.031 | 88.8759
8 | 1.0972 | 0.01354 | -0.0273 | 81.034
8.5 | 1.1138 | 0.01508 | -0.0215 | 73.8594
9 | 1.1332 | 0.01681 | -0.017 | 67.4123
9.5 | 1.1573 | 0.01861 | -0.0137 | 62.187
10 | 1.1797 | 0.02076 | -0.0107 | 56.8256
10.5 | 1.2003 | 0.02322 | -0.008 | 51.6925
11 | 1.216 | 0.02621 | -0.0055 | 46.3945
11.5 | 1.2353 | 0.02911 | -0.0035 | 42.4356
12 | 1.2469 | 0.03279 | -0.0017 | 38.0268
12.5 | 1.2512 | 0.03728 | -0.0001 | 33.5622
13 | 1.2667 | 0.04108 | 0.0008 | 30.835
13.5 | 1.2784 | 0.04547 | 0.0014 | 28.1152
14 | 1.2801 | 0.05114 | 0.0014 | 25.0313
14.5 | 1.2823 | 0.0571 | 0.001 | 22.4571
15 | 1.2888 | 0.06291 | 0.0001 | 20.4864
15.5 | 1.2914 | 0.06946 | -0.0014 | 18.592
16 | 1.289 | 0.07703 | -0.0036 | 16.7337
16.5 | 1.2721 | 0.08687 | -0.0071 | 14.6437
17 | 1.2666 | 0.09572 | -0.0106 | 13.2323
17.5 | 1.2584 | 0.10543 | -0.0151 | 11.9359
18 | 1.2447 | 0.11638 | -0.0207 | 10.6951
18.5 | 1.2285 | 0.12811 | -0.0271 | 9.5894
19 | 1.217 | 0.13942 | -0.0338 | 8.729
19.5 | 1.1974 | 0.15248 | -0.0419 | 7.8528
20 | 1.1756 | 0.16643 | -0.0508 | 7.0636

## 47. Re 1M Mach 0.50 (1)
BIGFOIL.COM POLAR EXPORT
NACA64-414 a=0.0
NACA64-414 a=0.0 |  |  |  | Cl Max: | 1.192 | at alpha= | 20 | deg
JavaFoil+Calcfoil stall+Eppler ext transition |  |  |  | L/D Max: | 112.808 | at alpha= | 5.5 | deg
Re: | 1000000 |  |  | Cd Min: | 0.00681 | at alpha= | -0.5 | deg
Mach: | 0.5 |  |  | Cl=0 at alpha= | -1.971 | deg
|  |  |  | @ Cl=0.1, Cd= | 0.008915
|  |  |  | @ Cl=0.4, Cd= | 0.0069571
|  |  |  | @ Cl=0.6, Cd= | 0.0072704
alpha (deg) | Cl | Cd | Cm | Cl/Cd
-20 | -0.997 | 0.19918 | -0.007 | -5.006
-19.5 | -0.97 | 0.19191 | -0.007 | -5.057
-19 | -0.944 | 0.18426 | -0.008 | -5.125
-18.5 | -0.914 | 0.18165 | -0.007 | -5.033
-18 | -0.887 | 0.17259 | -0.008 | -5.141
-17.5 | -0.86 | 0.16875 | -0.008 | -5.097
-17 | -0.833 | 0.16111 | -0.008 | -5.171
-16.5 | -0.806 | 0.16106 | -0.008 | -5.003
-16 | -0.778 | 0.15335 | -0.008 | -5.074
-15.5 | -0.75 | 0.14765 | -0.008 | -5.077
-15 | -0.722 | 0.14244 | -0.009 | -5.07
-14.5 | -0.695 | 0.13542 | -0.009 | -5.132
-14 | -0.668 | 0.13143 | -0.009 | -5.08
-13.5 | -0.64 | 0.12766 | -0.009 | -5.016
-13 | -0.613 | 0.12481 | -0.009 | -4.908
-12.5 | -0.584 | 0.11734 | -0.009 | -4.976
-12 | -0.556 | 0.11728 | -0.009 | -4.744
-11.5 | -0.529 | 0.11397 | -0.01 | -4.641
-11 | -0.501 | 0.103 | -0.01 | -4.869
-10.5 | -0.474 | 0.10003 | -0.01 | -4.737
-10 | -0.446 | 0.09731 | -0.01 | -4.586
-9.5 | -0.418 | 0.09212 | -0.01 | -4.536
-9 | -0.39 | 0.08736 | -0.01 | -4.467
-8.5 | -0.363 | 0.08333 | -0.01 | -4.351
-8 | -0.335 | 0.08504 | -0.011 | -3.939
-7.5 | -0.307 | 0.06304 | -0.011 | -4.875
-7 | -0.459 | 0.05038 | -0.011 | -9.115
-6.5 | -0.447 | 0.0458 | -0.012 | -9.752
-6 | -0.413 | 0.04241 | -0.013 | -9.73
-5.5 | -0.372 | 0.03902 | -0.014 | -9.522
-5 | -0.403 | 0.01084 | -0.029 | -37.183
-4.5 | -0.341 | 0.01052 | -0.029 | -32.431
-4 | -0.277 | 0.0101 | -0.03 | -27.377
-3.5 | -0.21 | 0.00978 | -0.031 | -21.469
-3 | -0.142 | 0.00958 | -0.031 | -14.847
-2.5 | -0.074 | 0.00935 | -0.032 | -7.879
-2 | -0.004 | 0.00919 | -0.033 | -0.476
-1.5 | 0.065 | 0.00898 | -0.033 | 7.265
-1 | 0.135 | 0.00885 | -0.034 | 15.309
-0.5 | 0.205 | 0.00681 | -0.035 | 30.157
0 | 0.275 | 0.00687 | -0.035 | 40.079
0.5 | 0.345 | 0.00691 | -0.036 | 49.927
1 | 0.415 | 0.00697 | -0.037 | 59.555
1.5 | 0.483 | 0.00709 | -0.037 | 68.092
2 | 0.552 | 0.00718 | -0.038 | 76.93
2.5 | 0.621 | 0.00731 | -0.039 | 84.975
3 | 0.69 | 0.00752 | -0.039 | 91.802
3.5 | 0.756 | 0.00706 | -0.04 | 107.046
4 | 0.821 | 0.0078 | -0.04 | 105.276
4.5 | 0.885 | 0.00803 | -0.041 | 110.27
5 | 0.947 | 0.00844 | -0.042 | 112.223
5.5 | 1.006 | 0.00891 | -0.042 | 112.808
6 | 1.057 | 0.01087 | -0.042 | 97.248
6.5 | 1.092 | 0.01816 | -0.042 | 60.147
7 | 1.135 | 0.01973 | -0.043 | 57.538
7.5 | 1.17 | 0.02133 | -0.043 | 54.848
8 | 1.19 | 0.02339 | -0.044 | 50.874
8.5 | 1.188 | 0.0258 | -0.044 | 46.061
9 | 1.142 | 0.02918 | -0.044 | 39.133
9.5 | 0.627 | 0.07413 | -0.019 | 8.463
10 | 0.654 | 0.08452 | -0.018 | 7.736
10.5 | 0.681 | 0.09906 | -0.02 | 6.874
11 | 0.708 | 0.10234 | -0.02 | 6.913
11.5 | 0.735 | 0.10815 | -0.022 | 6.796
12 | 0.762 | 0.11327 | -0.023 | 6.726
12.5 | 0.788 | 0.11684 | -0.023 | 6.746
13 | 0.815 | 0.12333 | -0.024 | 6.61
13.5 | 0.842 | 0.13087 | -0.026 | 6.437
14 | 0.869 | 0.13678 | -0.026 | 6.352
14.5 | 0.897 | 0.14335 | -0.028 | 6.256
15 | 0.923 | 0.15041 | -0.029 | 6.138
15.5 | 0.95 | 0.15187 | -0.03 | 6.254
16 | 0.978 | 0.16545 | -0.031 | 5.913
16.5 | 1.004 | 0.16335 | -0.032 | 6.148
17 | 1.03 | 0.16973 | -0.032 | 6.071
17.5 | 1.057 | 0.17593 | -0.033 | 6.009
18 | 1.085 | 0.18184 | -0.035 | 5.968
18.5 | 1.111 | 0.18506 | -0.035 | 6.003
19 | 1.137 | 0.18893 | -0.036 | 6.019
19.5 | 1.166 | 0.20104 | -0.037 | 5.799
20 | 1.192 | 0.20007 | -0.038 | 5.956

## 48. Re 1M Mach 0.50 (2)
BIGFOIL.COM POLAR EXPORT
NACA64-414 a=0.0
NACA64-414 a=0.0 |  |  |  | Cl Max: | 1.1483 | at alpha= | 11.5 | deg
XFOIL ncrit=9 |  |  |  | L/D Max: | 121.561 | at alpha= | 5 | deg
Re: | 1000000 |  |  | Cd Min: | 0.26295 | at alpha= | -20 | deg
Mach: | 0.5 |  |  | Cl=0 at alpha= | -2.1372 | deg
|  |  |  | @ Cl=0.1, Cd= | 0.0077649
|  |  |  | @ Cl=0.4, Cd= | 0.0067609
|  |  |  | @ Cl=0.6, Cd= | 0.0070117
alpha (deg) | Cl | Cd | Cm | Cl/Cd
-20 | -0.7384 | 0.26295 | 0.0641 | -2.8081
-19.5 | -0.7153 | 0.25491 | 0.0589 | -2.8061
-19 | -0.6922 | 0.24584 | 0.0532 | -2.8157
-18.5 | -0.6711 | 0.23662 | 0.0471 | -2.8362
-18 | -0.6484 | 0.22818 | 0.0423 | -2.8416
-17.5 | -0.6244 | 0.22095 | 0.0378 | -2.826
-17 | -0.6012 | 0.2132 | 0.0329 | -2.8199
-16.5 | -0.5797 | 0.20427 | 0.0275 | -2.8379
-16 | -0.5612 | 0.1948 | 0.0214 | -2.8809
-15.5 | -0.5416 | 0.18585 | 0.0161 | -2.9142
-15 | -0.5215 | 0.17705 | 0.0112 | -2.9455
-14.5 | -0.4999 | 0.16886 | 0.0071 | -2.9604
-14 | -0.4805 | 0.16086 | 0.0027 | -2.9871
-13.5 | -0.4624 | 0.1525 | -0.002 | -3.0321
-13 | -0.4524 | 0.14281 | -0.0064 | -3.1678
-12.5 | -0.4393 | 0.13438 | -0.0107 | -3.2691
-12 | -0.4253 | 0.12634 | -0.0149 | -3.3663
-11.5 | -0.4164 | 0.11704 | -0.0198 | -3.5578
-11 | -0.4123 | 0.10697 | -0.0253 | -3.8544
-10.5 | -0.4144 | 0.09609 | -0.0316 | -4.3126
-10 | -0.4023 | 0.08902 | -0.0357 | -4.5192
-9.5 | -0.412 | 0.07758 | -0.0428 | -5.3106
-9 | -0.4353 | 0.06247 | -0.0542 | -6.9681
-8.5 | -0.4711 | 0.04914 | -0.0642 | -9.5869
-8 | -0.5099 | 0.04043 | -0.0664 | -12.6119
-7.5 | -0.53 | 0.03624 | -0.0617 | -14.6247
-7 | -0.5236 | 0.03145 | -0.0579 | -16.6486
-6.5 | -0.5152 | 0.02367 | -0.0534 | -21.7659
-6 | -0.4738 | 0.02023 | -0.0503 | -23.4207
-5.5 | -0.4209 | 0.01691 | -0.0477 | -24.8906
-5 | -0.361 | 0.01451 | -0.0456 | -24.8794
-4.5 | -0.2986 | 0.013 | -0.0439 | -22.9692
-4 | -0.2404 | 0.01148 | -0.0419 | -20.9408
-3.5 | -0.1784 | 0.01062 | -0.0406 | -16.7985
-3 | -0.1135 | 0.01001 | -0.0399 | -11.3387
-2.5 | -0.0484 | 0.00946 | -0.0393 | -5.1163
-2 | 0.0183 | 0.00909 | -0.0392 | 2.0132
-1.5 | 0.0814 | 0.00826 | -0.039 | 9.8547
-1 | 0.1385 | 0.00674 | -0.0385 | 20.549
-0.5 | 0.2066 | 0.00668 | -0.0388 | 30.9281
0 | 0.2749 | 0.00667 | -0.0391 | 41.2144
0.5 | 0.3435 | 0.00672 | -0.0395 | 51.1161
1 | 0.4125 | 0.00677 | -0.04 | 60.9306
1.5 | 0.4815 | 0.00685 | -0.0405 | 70.292
2 | 0.5505 | 0.00694 | -0.0409 | 79.3228
2.5 | 0.6195 | 0.00704 | -0.0412 | 87.9972
3 | 0.6878 | 0.00718 | -0.0412 | 95.7939
3.5 | 0.7567 | 0.00727 | -0.0412 | 104.0853
4 | 0.8251 | 0.00742 | -0.0409 | 111.1995
4.5 | 0.8925 | 0.00762 | -0.0402 | 117.126
5 | 0.9579 | 0.00788 | -0.039 | 121.5609
5.5 | 1.0105 | 0.00874 | -0.036 | 115.6178
6 | 1.0448 | 0.01012 | -0.0302 | 103.2411
6.5 | 1.0756 | 0.01205 | -0.0253 | 89.2614
7 | 1.0771 | 0.01458 | -0.0173 | 73.8752
7.5 | 1.0824 | 0.0179 | -0.0118 | 60.4693
8 | 1.0901 | 0.0216 | -0.0073 | 50.4676
8.5 | 1.1062 | 0.02513 | -0.0038 | 44.0191
9 | 1.1213 | 0.02898 | -0.0007 | 38.6922
9.5 | 1.1306 | 0.03343 | 0.002 | 33.8199
10 | 1.1393 | 0.0383 | 0.0041 | 29.7467
10.5 | 1.147 | 0.04359 | 0.0057 | 26.3134
11 | 1.1451 | 0.05004 | 0.0065 | 22.8837
11.5 | 1.1483 | 0.05644 | 0.0069 | 20.3455
12 | 1.1477 | 0.06362 | 0.0066 | 18.0399
12.5 | 1.1425 | 0.07181 | 0.0051 | 15.91
13 | 1.128 | 0.08167 | 0.0018 | 13.8117
13.5 | 1.1073 | 0.09311 | -0.003 | 11.8924
14 | 1.0827 | 0.10596 | -0.0097 | 10.218
14.5 | 1.0561 | 0.12003 | -0.0181 | 8.7986
15 | 1.0307 | 0.1348 | -0.0274 | 7.6461
15.5 | 1.0073 | 0.15011 | -0.0375 | 6.7104
16 | 0.9859 | 0.16603 | -0.0479 | 5.9381
16.5 | 0.9719 | 0.1813 | -0.0578 | 5.3607

## 49. Re 2M Mach 0.00 (1)
BIGFOIL.COM POLAR EXPORT
NACA64-414 a=0.0
NACA64-414 a=0.0 |  |  |  | Cl Max: | 1.348 | at alpha= | 12.5 | deg
JavaFoil+Calcfoil stall+Eppler ext transition |  |  |  | L/D Max: | 129.488 | at alpha= | 6 | deg
Re: | 2000000 |  |  | Cd Min: | 0.00571 | at alpha= | -1 | deg
Mach: | 0 |  |  | Cl=0 at alpha= | -1.9672 | deg
|  |  |  | @ Cl=0.1, Cd= | 0.0062455
|  |  |  | @ Cl=0.4, Cd= | 0.0057905
|  |  |  | @ Cl=0.6, Cd= | 0.0059317
alpha (deg) | Cl | Cd | Cm | Cl/Cd
-14.5 | -0.715 | 0.10648 | -0.008 | -6.716
-14 | -0.723 | 0.09797 | -0.008 | -7.376
-13.5 | -0.727 | 0.09231 | -0.008 | -7.871
-13 | -0.728 | 0.08728 | -0.009 | -8.34
-12.5 | -0.726 | 0.08114 | -0.009 | -8.95
-12 | -0.721 | 0.07602 | -0.009 | -9.49
-11.5 | -0.712 | 0.07186 | -0.01 | -9.914
-11 | -0.7 | 0.06695 | -0.01 | -10.462
-10.5 | -0.685 | 0.06242 | -0.011 | -10.972
-10 | -0.667 | 0.05564 | -0.012 | -11.987
-9.5 | -0.787 | 0.01144 | -0.02 | -68.839
-9 | -0.753 | 0.01093 | -0.021 | -68.895
-8.5 | -0.715 | 0.01062 | -0.021 | -67.316
-8 | -0.672 | 0.0103 | -0.022 | -65.285
-7.5 | -0.627 | 0.00995 | -0.022 | -63.001
-7 | -0.578 | 0.00963 | -0.023 | -60.047
-6.5 | -0.526 | 0.00937 | -0.023 | -56.181
-6 | -0.472 | 0.00918 | -0.024 | -51.391
-5.5 | -0.416 | 0.00887 | -0.024 | -46.885
-5 | -0.359 | 0.00866 | -0.025 | -41.414
-4.5 | -0.301 | 0.00848 | -0.025 | -35.502
-4 | -0.243 | 0.00831 | -0.026 | -29.178
-3.5 | -0.183 | 0.00811 | -0.026 | -22.616
-3 | -0.124 | 0.00796 | -0.027 | -15.576
-2.5 | -0.064 | 0.00783 | -0.028 | -8.17
-2 | -0.004 | 0.00771 | -0.028 | -0.492
-1.5 | 0.057 | 0.0076 | -0.029 | 7.443
-1 | 0.117 | 0.00571 | -0.029 | 20.541
-0.5 | 0.178 | 0.00573 | -0.03 | 31.051
0 | 0.238 | 0.00574 | -0.031 | 41.525
0.5 | 0.299 | 0.00575 | -0.031 | 52.026
1 | 0.359 | 0.00577 | -0.032 | 62.339
1.5 | 0.419 | 0.0058 | -0.032 | 72.151
2 | 0.479 | 0.00587 | -0.033 | 81.558
2.5 | 0.539 | 0.00591 | -0.033 | 91.221
3 | 0.599 | 0.00593 | -0.034 | 101.015
3.5 | 0.659 | 0.00603 | -0.035 | 109.239
4 | 0.718 | 0.00608 | -0.035 | 118.157
4.5 | 0.777 | 0.00626 | -0.036 | 124.065
5 | 0.835 | 0.00647 | -0.036 | 129.052
5.5 | 0.892 | 0.00713 | -0.037 | 125.052
6 | 0.947 | 0.00731 | -0.038 | 129.488
6.5 | 0.998 | 0.00838 | -0.038 | 119.059
7 | 1.046 | 0.00936 | -0.038 | 111.658
7.5 | 1.082 | 0.01326 | -0.039 | 81.583
8 | 1.127 | 0.01407 | -0.039 | 80.13
8.5 | 1.17 | 0.01487 | -0.04 | 78.681
9 | 1.21 | 0.01576 | -0.04 | 76.784
9.5 | 1.245 | 0.01669 | -0.04 | 74.611
10 | 1.276 | 0.01774 | -0.041 | 71.926
10.5 | 1.302 | 0.01891 | -0.041 | 68.849
11 | 1.324 | 0.02023 | -0.042 | 65.422
11.5 | 1.34 | 0.02167 | -0.042 | 61.838
12 | 1.347 | 0.02314 | -0.043 | 58.232
12.5 | 1.348 | 0.02475 | -0.043 | 54.482
13 | 1.343 | 0.02672 | -0.043 | 50.255
13.5 | 1.332 | 0.02881 | -0.044 | 46.224
14 | 1.313 | 0.03194 | -0.044 | 41.115
14.5 | 1.292 | 0.03447 | -0.044 | 37.471
15 | 1.264 | 0.03779 | -0.044 | 33.45
15.5 | 1.231 | 0.04221 | -0.045 | 29.16
16 | 1.191 | 0.04853 | -0.044 | 24.539
16.5 | 1.144 | 0.05787 | -0.044 | 19.762
17 | 1.088 | 0.07236 | -0.043 | 15.036
17.5 | 1.017 | 0.09817 | -0.039 | 10.362

## 50. Re 2M Mach 0.00 (2)
BIGFOIL.COM POLAR EXPORT
NACA64-414 a=0.0
NACA64-414 a=0.0 |  |  |  | Cl Max: | 1.5133 | at alpha= | 18.5 | deg
XFOIL ncrit=9 |  |  |  | L/D Max: | 135.782 | at alpha= | 5 | deg
Re: | 2000000 |  |  | Cd Min: | 0.09248 | at alpha= | 20 | deg
Mach: | 0 |  |  | Cl=0 at alpha= | -2.0685 | deg
|  |  |  | @ Cl=0.1, Cd= | 0.0055943
|  |  |  | @ Cl=0.4, Cd= | 0.0051034
|  |  |  | @ Cl=0.6, Cd= | 0.0052629
alpha (deg) | Cl | Cd | Cm | Cl/Cd
-19 | -1.1955 | 0.07453 | -0.0378 | -16.0405
-18.5 | -1.2702 | 0.05535 | -0.0501 | -22.9485
-18 | -1.2989 | 0.04588 | -0.0545 | -28.3108
-17.5 | -1.3195 | 0.03853 | -0.0563 | -34.246
-17 | -1.3235 | 0.03361 | -0.0562 | -39.3782
-16.5 | -1.3298 | 0.02902 | -0.0547 | -45.8236
-16 | -1.3238 | 0.02585 | -0.0522 | -51.2108
-15.5 | -1.3105 | 0.02349 | -0.0492 | -55.7897
-15 | -1.2938 | 0.02161 | -0.0456 | -59.8704
-14 | -1.2438 | 0.01881 | -0.0384 | -66.1244
-13.5 | -1.208 | 0.0177 | -0.036 | -68.2486
-13 | -1.1666 | 0.0168 | -0.0344 | -69.4405
-12.5 | -1.1204 | 0.01621 | -0.0333 | -69.1178
-11 | -0.9709 | 0.01483 | -0.0316 | -65.4686
-10.5 | -0.9181 | 0.01456 | -0.0315 | -63.0563
-10 | -0.8705 | 0.01357 | -0.0306 | -64.1489
-9.5 | -0.818 | 0.01315 | -0.0304 | -62.2053
-9 | -0.765 | 0.01273 | -0.0303 | -60.0943
-8.5 | -0.7119 | 0.01227 | -0.0301 | -58.0196
-7.5 | -0.6063 | 0.01112 | -0.0297 | -54.5234
-7 | -0.5528 | 0.01057 | -0.0296 | -52.299
-6.5 | -0.4983 | 0.01013 | -0.0296 | -49.1905
-5.5 | -0.3879 | 0.00934 | -0.0298 | -41.531
-5 | -0.3324 | 0.00895 | -0.0299 | -37.1397
-4.5 | -0.2774 | 0.00842 | -0.03 | -32.9454
-4 | -0.2207 | 0.00814 | -0.0303 | -27.113
-3.5 | -0.1635 | 0.00792 | -0.0307 | -20.6439
-3 | -0.1066 | 0.00767 | -0.031 | -13.8983
-2.5 | -0.0491 | 0.00745 | -0.0315 | -6.5906
-2 | 0.0078 | 0.00716 | -0.0319 | 1.0894
-1.5 | 0.0625 | 0.00635 | -0.0323 | 9.8425
-1 | 0.1156 | 0.00528 | -0.0326 | 21.8939
-0.5 | 0.1735 | 0.00515 | -0.0331 | 33.6893
0 | 0.2315 | 0.00506 | -0.0337 | 45.751
0.5 | 0.2895 | 0.00504 | -0.0342 | 57.4405
1 | 0.3482 | 0.00505 | -0.0349 | 68.9505
1.5 | 0.4064 | 0.00511 | -0.0355 | 79.5303
2 | 0.4649 | 0.00512 | -0.0362 | 90.8008
2.5 | 0.523 | 0.00519 | -0.0368 | 100.7707
3 | 0.5811 | 0.00524 | -0.0374 | 110.8969
3.5 | 0.6389 | 0.00531 | -0.038 | 120.3202
4 | 0.6963 | 0.00542 | -0.0385 | 128.4686
4.5 | 0.7534 | 0.00555 | -0.039 | 135.7477
5 | 0.8079 | 0.00595 | -0.0392 | 135.7815
6 | 0.9077 | 0.00749 | -0.0383 | 121.1883
6.5 | 0.9541 | 0.0084 | -0.0374 | 113.5833
7 | 0.997 | 0.00929 | -0.0357 | 107.3197
8 | 1.0888 | 0.01118 | -0.034 | 97.3882
8.5 | 1.1312 | 0.01208 | -0.0326 | 93.6424
9 | 1.1732 | 0.01287 | -0.0311 | 91.1577
9.5 | 1.2107 | 0.01375 | -0.0288 | 88.0509
10 | 1.2413 | 0.0145 | -0.0253 | 85.6069
10.5 | 1.2642 | 0.01566 | -0.0212 | 80.728
11 | 1.2914 | 0.01688 | -0.0183 | 76.5047
11.5 | 1.3178 | 0.01831 | -0.0157 | 71.9716
12 | 1.3379 | 0.02029 | -0.0128 | 65.9389
12.5 | 1.3652 | 0.02196 | -0.0111 | 62.1676
13 | 1.3881 | 0.02403 | -0.0092 | 57.7653
13.5 | 1.4081 | 0.02645 | -0.0074 | 53.2363
14 | 1.4209 | 0.02957 | -0.0056 | 48.0521
14.5 | 1.4406 | 0.03224 | -0.0045 | 44.6836
15 | 1.459 | 0.03511 | -0.0036 | 41.5551
15.5 | 1.4726 | 0.03861 | -0.0029 | 38.1404
16 | 1.4826 | 0.04267 | -0.0024 | 34.7457
16.5 | 1.4873 | 0.0475 | -0.0023 | 31.3116
17 | 1.4973 | 0.05198 | -0.0026 | 28.8053
17.5 | 1.5082 | 0.05652 | -0.0033 | 26.6844
18 | 1.5127 | 0.06202 | -0.0043 | 24.3905
18.5 | 1.5133 | 0.06824 | -0.0058 | 22.1761
19 | 1.5071 | 0.07566 | -0.008 | 19.9194
19.5 | 1.4949 | 0.08434 | -0.0111 | 17.7247
20 | 1.4887 | 0.09248 | -0.0144 | 16.0975

## 51. Re 2M Mach 0.10 (1)
BIGFOIL.COM POLAR EXPORT
NACA64-414 a=0.0
NACA64-414 a=0.0 |  |  |  | Cl Max: | 1.342 | at alpha= | 12 | deg
JavaFoil+Calcfoil stall+Eppler ext transition |  |  |  | L/D Max: | 129.57 | at alpha= | 5 | deg
Re: | 2000000 |  |  | Cd Min: | 0.00573 | at alpha= | -0.5 | deg
Mach: | 0.1 |  |  | Cl=0 at alpha= | -1.9672 | deg
|  |  |  | @ Cl=0.1, Cd= | 0.0062977
|  |  |  | @ Cl=0.4, Cd= | 0.005813
|  |  |  | @ Cl=0.6, Cd= | 0.005977
alpha (deg) | Cl | Cd | Cm | Cl/Cd
-14.5 | -0.69 | 0.10836 | -0.007 | -6.364
-14 | -0.7 | 0.0996 | -0.008 | -7.033
-13.5 | -0.708 | 0.09446 | -0.008 | -7.493
-13 | -0.712 | 0.08802 | -0.008 | -8.09
-12.5 | -0.713 | 0.08278 | -0.009 | -8.617
-12 | -0.711 | 0.07703 | -0.009 | -9.225
-11.5 | -0.704 | 0.07281 | -0.01 | -9.669
-11 | -0.694 | 0.06781 | -0.01 | -10.236
-10.5 | -0.68 | 0.0636 | -0.011 | -10.688
-10 | -0.666 | 0.05505 | -0.012 | -12.102
-9.5 | -0.781 | 0.01086 | -0.02 | -71.889
-9 | -0.753 | 0.01102 | -0.021 | -68.296
-8.5 | -0.715 | 0.01066 | -0.021 | -67.137
-8 | -0.674 | 0.0103 | -0.022 | -65.424
-7.5 | -0.629 | 0.00999 | -0.022 | -62.964
-7 | -0.58 | 0.00972 | -0.023 | -59.738
-6.5 | -0.528 | 0.00941 | -0.023 | -56.138
-6 | -0.473 | 0.00919 | -0.024 | -51.512
-5.5 | -0.417 | 0.0089 | -0.024 | -46.91
-5 | -0.36 | 0.00867 | -0.025 | -41.549
-4.5 | -0.302 | 0.00849 | -0.025 | -35.642
-4 | -0.244 | 0.00832 | -0.026 | -29.291
-3.5 | -0.184 | 0.00817 | -0.027 | -22.58
-3 | -0.125 | 0.00801 | -0.027 | -15.553
-2.5 | -0.064 | 0.00786 | -0.028 | -8.186
-2 | -0.004 | 0.00774 | -0.028 | -0.493
-1.5 | 0.057 | 0.00763 | -0.029 | 7.45
-1 | 0.118 | 0.00574 | -0.03 | 20.534
-0.5 | 0.179 | 0.00573 | -0.03 | 31.199
0 | 0.24 | 0.00577 | -0.031 | 41.528
0.5 | 0.3 | 0.00579 | -0.031 | 51.89
1 | 0.361 | 0.0058 | -0.032 | 62.322
1.5 | 0.421 | 0.00582 | -0.032 | 72.262
2 | 0.481 | 0.00586 | -0.033 | 82.201
2.5 | 0.542 | 0.00589 | -0.034 | 92.005
3 | 0.602 | 0.00598 | -0.034 | 100.729
3.5 | 0.662 | 0.00603 | -0.035 | 109.835
4 | 0.722 | 0.00614 | -0.035 | 117.557
4.5 | 0.781 | 0.00628 | -0.036 | 124.278
5 | 0.839 | 0.00647 | -0.037 | 129.57
5.5 | 0.896 | 0.00732 | -0.037 | 122.403
6 | 0.951 | 0.00736 | -0.038 | 129.213
6.5 | 1.002 | 0.00846 | -0.038 | 118.492
7 | 1.049 | 0.00952 | -0.039 | 110.242
7.5 | 1.086 | 0.01349 | -0.039 | 80.523
8 | 1.131 | 0.01425 | -0.039 | 79.35
8.5 | 1.173 | 0.01507 | -0.04 | 77.865
9 | 1.213 | 0.01595 | -0.04 | 76.065
9.5 | 1.248 | 0.01691 | -0.041 | 73.815
10 | 1.278 | 0.01806 | -0.041 | 70.755
10.5 | 1.303 | 0.01921 | -0.041 | 67.816
11 | 1.322 | 0.02056 | -0.042 | 64.332
11.5 | 1.337 | 0.02206 | -0.042 | 60.634
12 | 1.342 | 0.02358 | -0.043 | 56.913
12.5 | 1.34 | 0.02541 | -0.043 | 52.722
13 | 1.331 | 0.02721 | -0.044 | 48.93
13.5 | 1.316 | 0.02953 | -0.044 | 44.569
14 | 1.293 | 0.03288 | -0.044 | 39.329
14.5 | 1.267 | 0.03558 | -0.044 | 35.593
15 | 1.23 | 0.04066 | -0.044 | 30.255
15.5 | 1.195 | 0.0443 | -0.045 | 26.965
16 | 1.144 | 0.05363 | -0.044 | 21.326
16.5 | 1.088 | 0.06566 | -0.043 | 16.568
17 | 1.005 | 0.0955 | -0.039 | 10.524

## 52. Re 2M Mach 0.10 (2)
BIGFOIL.COM POLAR EXPORT
NACA64-414 a=0.0
NACA64-414 a=0.0 |  |  |  | Cl Max: | 1.5 | at alpha= | 18 | deg
XFOIL ncrit=9 |  |  |  | L/D Max: | 135.97 | at alpha= | 5 | deg
Re: | 2000000 |  |  | Cd Min: | 0.09841 | at alpha= | 20 | deg
Mach: | 0.1 |  |  | Cl=0 at alpha= | -2.0706 | deg
|  |  |  | @ Cl=0.1, Cd= | 0.0056405
|  |  |  | @ Cl=0.4, Cd= | 0.0051108
|  |  |  | @ Cl=0.6, Cd= | 0.0052783
alpha (deg) | Cl | Cd | Cm | Cl/Cd
-18 | -1.2201 | 0.0581 | -0.0503 | -21
-17.5 | -1.2556 | 0.04735 | -0.0558 | -26.5174
-17 | -1.2741 | 0.03998 | -0.0581 | -31.8684
-16.5 | -1.2956 | 0.0333 | -0.0582 | -38.9069
-16 | -1.3002 | 0.02887 | -0.0565 | -45.0364
-15.5 | -1.2942 | 0.02567 | -0.0538 | -50.4168
-15 | -1.2831 | 0.02315 | -0.0503 | -55.4255
-14.5 | -1.2665 | 0.02125 | -0.0462 | -59.6
-14 | -1.2422 | 0.02001 | -0.042 | -62.079
-13.5 | -1.2122 | 0.01847 | -0.0387 | -65.6308
-13 | -1.1726 | 0.01736 | -0.0367 | -67.5461
-12.5 | -1.1284 | 0.0165 | -0.0352 | -68.3879
-12 | -1.0802 | 0.01593 | -0.0342 | -67.8092
-11.5 | -1.0311 | 0.01529 | -0.0333 | -67.4362
-10.5 | -0.925 | 0.01469 | -0.0326 | -62.968
-10 | -0.8746 | 0.01398 | -0.0319 | -62.5608
-9.5 | -0.8233 | 0.01334 | -0.0314 | -61.7166
-9 | -0.7696 | 0.01293 | -0.0312 | -59.5205
-8.5 | -0.7161 | 0.01246 | -0.0309 | -57.4719
-8 | -0.6621 | 0.012 | -0.0307 | -55.175
-7.5 | -0.6087 | 0.01142 | -0.0305 | -53.3012
-7 | -0.556 | 0.01069 | -0.0301 | -52.0112
-6.5 | -0.5011 | 0.01023 | -0.0301 | -48.9834
-6 | -0.4461 | 0.00977 | -0.03 | -45.6602
-5.5 | -0.3902 | 0.0094 | -0.0301 | -41.5106
-5 | -0.3339 | 0.00906 | -0.0303 | -36.8543
-4.5 | -0.2789 | 0.00845 | -0.0302 | -33.0059
-4 | -0.2219 | 0.00817 | -0.0305 | -27.1603
-3.5 | -0.1644 | 0.00794 | -0.0309 | -20.7053
-3 | -0.1071 | 0.00769 | -0.0312 | -13.9272
-2.5 | -0.0493 | 0.00748 | -0.0317 | -6.5909
-2 | 0.0081 | 0.00719 | -0.0321 | 1.1266
-1.5 | 0.0633 | 0.00642 | -0.0325 | 9.8598
-1 | 0.1165 | 0.00529 | -0.0328 | 22.0227
-0.5 | 0.1747 | 0.00517 | -0.0333 | 33.7911
0 | 0.233 | 0.00508 | -0.0339 | 45.8661
0.5 | 0.2913 | 0.00506 | -0.0344 | 57.5692
1 | 0.3504 | 0.00506 | -0.0351 | 69.249
1.5 | 0.409 | 0.00512 | -0.0357 | 79.8828
2 | 0.4679 | 0.00514 | -0.0364 | 91.0311
2.5 | 0.5263 | 0.0052 | -0.037 | 101.2115
3 | 0.5848 | 0.00526 | -0.0376 | 111.1787
3.5 | 0.643 | 0.00533 | -0.0382 | 120.6379
4 | 0.7008 | 0.00544 | -0.0387 | 128.8235
4.5 | 0.7582 | 0.00558 | -0.0391 | 135.8781
5 | 0.8131 | 0.00598 | -0.0393 | 135.9699
5.5 | 0.8642 | 0.00674 | -0.039 | 128.2196
6 | 0.913 | 0.00757 | -0.0383 | 120.6077
6.5 | 0.9593 | 0.0085 | -0.0373 | 112.8588
7 | 1.002 | 0.00942 | -0.0354 | 106.3694
7.5 | 1.0436 | 0.01027 | -0.0334 | 101.6164
8 | 1.0938 | 0.01132 | -0.0336 | 96.6254
8.5 | 1.136 | 0.01222 | -0.032 | 92.9624
9 | 1.1775 | 0.01302 | -0.0302 | 90.4378
9.5 | 1.2129 | 0.01391 | -0.0275 | 87.1963
10 | 1.2401 | 0.01477 | -0.0234 | 83.9607
10.5 | 1.2627 | 0.01608 | -0.0195 | 78.5261
11 | 1.2915 | 0.01733 | -0.0168 | 74.5239
11.5 | 1.3172 | 0.0189 | -0.0142 | 69.6931
12 | 1.3367 | 0.02103 | -0.0114 | 63.5616
12.5 | 1.3644 | 0.02277 | -0.0096 | 59.9209
13 | 1.3863 | 0.02501 | -0.0078 | 55.4298
13.5 | 1.4045 | 0.02768 | -0.006 | 50.7406
14 | 1.4174 | 0.03091 | -0.0043 | 45.8557
14.5 | 1.4369 | 0.03371 | -0.0032 | 42.6253
15 | 1.4544 | 0.03682 | -0.0024 | 39.5003
15.5 | 1.4663 | 0.04064 | -0.0017 | 36.0802
16 | 1.471 | 0.04542 | -0.0014 | 32.3866
16.5 | 1.4812 | 0.04987 | -0.0015 | 29.7012
17 | 1.4896 | 0.05471 | -0.0019 | 27.2272
17.5 | 1.4982 | 0.05972 | -0.0028 | 25.0871
18 | 1.5 | 0.06576 | -0.0041 | 22.8102
18.5 | 1.4952 | 0.07297 | -0.0061 | 20.4906
19 | 1.4832 | 0.08154 | -0.0089 | 18.1898
19.5 | 1.4787 | 0.08939 | -0.012 | 16.5421
20 | 1.4686 | 0.09841 | -0.0158 | 14.9233

## 53. Re 2M Mach 0.25 (1)
BIGFOIL.COM POLAR EXPORT
NACA64-414 a=0.0
NACA64-414 a=0.0 |  |  |  | Cl Max: | 1.307 | at alpha= | 11.5 | deg
JavaFoil+Calcfoil stall+Eppler ext transition |  |  |  | L/D Max: | 129.111 | at alpha= | 5 | deg
Re: | 2000000 |  |  | Cd Min: | 0.00577 | at alpha= | -0.5 | deg
Mach: | 0.25 |  |  | Cl=0 at alpha= | -1.9677 | deg
|  |  |  | @ Cl=0.1, Cd= | 0.0064167
|  |  |  | @ Cl=0.4, Cd= | 0.005879
|  |  |  | @ Cl=0.6, Cd= | 0.0060282
alpha (deg) | Cl | Cd | Cm | Cl/Cd
-13.5 | -0.541 | 0.10692 | -0.008 | -5.062
-13 | -0.574 | 0.09646 | -0.008 | -5.948
-12.5 | -0.6 | 0.09045 | -0.008 | -6.635
-12 | -0.62 | 0.08418 | -0.009 | -7.369
-11.5 | -0.634 | 0.07838 | -0.009 | -8.09
-11 | -0.641 | 0.07349 | -0.01 | -8.724
-10.5 | -0.642 | 0.06737 | -0.01 | -9.523
-10 | -0.636 | 0.06269 | -0.011 | -10.138
-9.5 | -0.622 | 0.05666 | -0.011 | -10.986
-9 | -0.607 | 0.05138 | -0.012 | -11.812
-8.5 | -0.715 | 0.01105 | -0.022 | -64.733
-8 | -0.679 | 0.01067 | -0.022 | -63.592
-7.5 | -0.637 | 0.01032 | -0.023 | -61.679
-7 | -0.59 | 0.00998 | -0.023 | -59.172
-6.5 | -0.539 | 0.00965 | -0.024 | -55.857
-6 | -0.484 | 0.00938 | -0.024 | -51.603
-5.5 | -0.427 | 0.00906 | -0.025 | -47.156
-5 | -0.369 | 0.00885 | -0.026 | -41.702
-4.5 | -0.31 | 0.00866 | -0.026 | -35.816
-4 | -0.25 | 0.0084 | -0.027 | -29.781
-3.5 | -0.189 | 0.00824 | -0.027 | -22.967
-3 | -0.128 | 0.00806 | -0.028 | -15.856
-2.5 | -0.066 | 0.00792 | -0.029 | -8.337
-2 | -0.004 | 0.00782 | -0.029 | -0.501
-1.5 | 0.058 | 0.00769 | -0.03 | 7.594
-1 | 0.121 | 0.00578 | -0.03 | 20.957
-0.5 | 0.184 | 0.00577 | -0.031 | 31.845
0 | 0.246 | 0.00583 | -0.032 | 42.241
0.5 | 0.309 | 0.00583 | -0.032 | 52.93
1 | 0.371 | 0.00586 | -0.033 | 63.397
1.5 | 0.432 | 0.0059 | -0.033 | 73.332
2 | 0.495 | 0.00592 | -0.034 | 83.592
2.5 | 0.557 | 0.006 | -0.035 | 92.754
3 | 0.618 | 0.00604 | -0.035 | 102.434
3.5 | 0.68 | 0.00614 | -0.036 | 110.743
4 | 0.741 | 0.00624 | -0.036 | 118.888
4.5 | 0.802 | 0.00644 | -0.037 | 124.498
5 | 0.861 | 0.00667 | -0.038 | 129.111
5.5 | 0.919 | 0.00743 | -0.038 | 123.584
6 | 0.972 | 0.00816 | -0.039 | 119.136
6.5 | 1.023 | 0.00898 | -0.039 | 113.908
7 | 1.061 | 0.01331 | -0.039 | 79.663
7.5 | 1.107 | 0.01426 | -0.04 | 77.648
8 | 1.151 | 0.01515 | -0.04 | 75.95
8.5 | 1.191 | 0.0161 | -0.041 | 74.023
9 | 1.228 | 0.01712 | -0.041 | 71.757
9.5 | 1.259 | 0.01825 | -0.042 | 68.988
10 | 1.282 | 0.01962 | -0.042 | 65.323
10.5 | 1.298 | 0.02111 | -0.042 | 61.483
11 | 1.306 | 0.02267 | -0.043 | 57.63
11.5 | 1.307 | 0.02447 | -0.043 | 53.429
12 | 1.293 | 0.02656 | -0.044 | 48.671
12.5 | 1.266 | 0.02898 | -0.044 | 43.688
13 | 1.229 | 0.03192 | -0.044 | 38.492
13.5 | 1.179 | 0.03594 | -0.044 | 32.792
14 | 1.115 | 0.04197 | -0.044 | 26.555
14.5 | 1.02 | 0.0585 | -0.042 | 17.441
15 | 0.878 | 0.10628 | -0.031 | 8.259
15.5 | 0.8 | 0.12326 | -0.027 | 6.488
16 | 0.726 | 0.1338 | -0.025 | 5.425
16.5 | 0.648 | 0.14552 | -0.024 | 4.454

## 54. Re 2M Mach 0.25 (2)
BIGFOIL.COM POLAR EXPORT
NACA64-414 a=0.0
NACA64-414 a=0.0 |  |  |  | Cl Max: | 1.4301 | at alpha= | 16.5 | deg
XFOIL ncrit=9 |  |  |  | L/D Max: | 137.273 | at alpha= | 4.5 | deg
Re: | 2000000 |  |  | Cd Min: | 0.23746 | at alpha= | -20 | deg
Mach: | 0.25 |  |  | Cl=0 at alpha= | -2.0804 | deg
|  |  |  | @ Cl=0.1, Cd= | 0.0059048
|  |  |  | @ Cl=0.4, Cd= | 0.0051585
|  |  |  | @ Cl=0.6, Cd= | 0.0053614
alpha (deg) | Cl | Cd | Cm | Cl/Cd
-20 | -0.6841 | 0.23746 | 0.0516 | -2.8809
-19.5 | -0.6668 | 0.22988 | 0.047 | -2.9006
-19 | -0.6518 | 0.22136 | 0.0423 | -2.9445
-18.5 | -0.6317 | 0.21615 | 0.0383 | -2.9225
-17.5 | -0.6027 | 0.19811 | 0.0289 | -3.0422
-17 | -0.5902 | 0.18864 | 0.024 | -3.1287
-16.5 | -0.5801 | 0.1792 | 0.019 | -3.2372
-16 | -0.5649 | 0.17177 | 0.0147 | -3.2887
-15 | -1.0364 | 0.05229 | -0.06 | -19.8202
-14.5 | -1.0924 | 0.04044 | -0.0653 | -27.0129
-14 | -1.1226 | 0.03305 | -0.0652 | -33.9667
-13.5 | -1.1407 | 0.02774 | -0.0621 | -41.1211
-13 | -1.1496 | 0.0242 | -0.0555 | -47.5041
-12.5 | -1.1386 | 0.02146 | -0.0495 | -53.0568
-12 | -1.1072 | 0.01911 | -0.0459 | -57.9383
-11.5 | -1.0652 | 0.01745 | -0.0431 | -61.043
-11 | -1.0148 | 0.0165 | -0.0412 | -61.503
-10.5 | -0.9623 | 0.01571 | -0.0396 | -61.254
-10 | -0.9032 | 0.01561 | -0.0388 | -57.8603
-9.5 | -0.8468 | 0.01516 | -0.0378 | -55.8575
-9 | -0.7949 | 0.01409 | -0.0365 | -56.4159
-8.5 | -0.7381 | 0.01365 | -0.0358 | -54.0733
-7.5 | -0.625 | 0.01258 | -0.0345 | -49.682
-6.5 | -0.5161 | 0.01086 | -0.033 | -47.523
-6 | -0.4596 | 0.01023 | -0.0326 | -44.9267
-5.5 | -0.4023 | 0.00973 | -0.0323 | -41.3464
-5 | -0.3443 | 0.00932 | -0.0322 | -36.9421
-4.5 | -0.2872 | 0.00869 | -0.0319 | -33.0495
-4 | -0.2286 | 0.00832 | -0.032 | -27.476
-3.5 | -0.1692 | 0.00806 | -0.0322 | -20.9926
-3 | -0.1097 | 0.00779 | -0.0325 | -14.0822
-2.5 | -0.0501 | 0.0076 | -0.0329 | -6.5921
-2 | 0.0096 | 0.00733 | -0.0333 | 1.3097
-1.5 | 0.0672 | 0.00674 | -0.0336 | 9.9703
-1 | 0.121 | 0.00537 | -0.0338 | 22.5326
-0.5 | 0.181 | 0.00525 | -0.0344 | 34.4762
0 | 0.2414 | 0.00516 | -0.0349 | 46.7829
0.5 | 0.3017 | 0.00511 | -0.0355 | 59.0411
1 | 0.3626 | 0.00514 | -0.0361 | 70.5447
1.5 | 0.4234 | 0.00517 | -0.0368 | 81.8956
2 | 0.4841 | 0.00523 | -0.0374 | 92.5621
2.5 | 0.5449 | 0.00527 | -0.0381 | 103.3966
3 | 0.6052 | 0.00537 | -0.0386 | 112.7002
3.5 | 0.6656 | 0.00545 | -0.0392 | 122.1284
4.5 | 0.7852 | 0.00572 | -0.04 | 137.2727
5 | 0.8413 | 0.00621 | -0.0399 | 135.475
5.5 | 0.8933 | 0.00704 | -0.0393 | 126.8892
6.5 | 0.9883 | 0.009 | -0.0366 | 109.8111
7 | 1.0301 | 0.00999 | -0.0341 | 103.1131
8 | 1.1171 | 0.01214 | -0.0304 | 92.0181
8.5 | 1.1559 | 0.0131 | -0.0276 | 88.2366
9 | 1.1841 | 0.01404 | -0.023 | 84.3376
9.5 | 1.2107 | 0.01524 | -0.0188 | 79.4423
10 | 1.2371 | 0.01675 | -0.0153 | 73.8567
10.5 | 1.2639 | 0.01845 | -0.0123 | 68.5041
11 | 1.29 | 0.02037 | -0.0096 | 63.3284
11.5 | 1.3095 | 0.02289 | -0.0068 | 57.2084
12 | 1.3317 | 0.0254 | -0.0046 | 52.4291
12.5 | 1.3546 | 0.02801 | -0.0028 | 48.3613
13 | 1.37 | 0.03132 | -0.0009 | 43.742
13.5 | 1.3812 | 0.03515 | 0.0007 | 39.2945
14 | 1.3967 | 0.0389 | 0.0018 | 35.9049
14.5 | 1.4097 | 0.04308 | 0.0025 | 32.7228
15 | 1.4158 | 0.04814 | 0.0028 | 29.4101
15.5 | 1.4219 | 0.05352 | 0.0026 | 26.5676
16 | 1.4263 | 0.05935 | 0.0019 | 24.032
16.5 | 1.4301 | 0.06557 | 0.0007 | 21.8103
17 | 1.4268 | 0.07292 | -0.0012 | 19.5666
17.5 | 1.4112 | 0.08236 | -0.0044 | 17.1345
18 | 1.4001 | 0.0917 | -0.0082 | 15.2683
18.5 | 1.3852 | 0.10203 | -0.0128 | 13.5764
19 | 1.3706 | 0.11275 | -0.0182 | 12.1561
19.5 | 1.3463 | 0.12548 | -0.0252 | 10.7292
20 | 1.3169 | 0.13959 | -0.0336 | 9.4341

## 55. Re 2M Mach 0.50 (1)
BIGFOIL.COM POLAR EXPORT
NACA64-414 a=0.0
NACA64-414 a=0.0 |  |  |  | Cl Max: | 1.197 | at alpha= | 8 | deg
JavaFoil+Calcfoil stall+Eppler ext transition |  |  |  | L/D Max: | 136.27 | at alpha= | 4.5 | deg
Re: | 2000000 |  |  | Cd Min: | 0.00601 | at alpha= | -0.5 | deg
Mach: | 0.5 |  |  | Cl=0 at alpha= | -1.971 | deg
|  |  |  | @ Cl=0.1, Cd= | 0.007925
|  |  |  | @ Cl=0.4, Cd= | 0.0061371
|  |  |  | @ Cl=0.6, Cd= | 0.0063735
alpha (deg) | Cl | Cd | Cm | Cl/Cd
-20 | -0.998 | 0.18067 | -0.007 | -5.522
-19.5 | -0.971 | 0.17178 | -0.007 | -5.651
-19 | -0.945 | 0.16796 | -0.008 | -5.628
-18.5 | -0.915 | 0.16345 | -0.008 | -5.601
-18 | -0.888 | 0.15528 | -0.008 | -5.717
-17.5 | -0.86 | 0.14955 | -0.008 | -5.753
-17 | -0.833 | 0.14535 | -0.008 | -5.734
-16.5 | -0.806 | 0.14359 | -0.008 | -5.613
-16 | -0.779 | 0.13786 | -0.009 | -5.651
-15.5 | -0.75 | 0.13152 | -0.008 | -5.702
-15 | -0.722 | 0.12697 | -0.009 | -5.69
-14.5 | -0.695 | 0.12079 | -0.009 | -5.756
-14 | -0.668 | 0.11696 | -0.009 | -5.71
-13.5 | -0.641 | 0.11336 | -0.009 | -5.65
-13 | -0.613 | 0.10962 | -0.01 | -5.592
-12.5 | -0.584 | 0.10453 | -0.009 | -5.589
-12 | -0.557 | 0.10254 | -0.01 | -5.429
-11.5 | -0.529 | 0.09924 | -0.01 | -5.332
-11 | -0.502 | 0.09194 | -0.01 | -5.457
-10.5 | -0.474 | 0.08768 | -0.01 | -5.407
-10 | -0.446 | 0.08513 | -0.011 | -5.245
-9.5 | -0.418 | 0.08251 | -0.01 | -5.068
-9 | -0.391 | 0.06647 | -0.011 | -5.875
-8.5 | -0.363 | 0.06 | -0.011 | -6.05
-8 | -0.335 | 0.05456 | -0.011 | -6.147
-7.5 | -0.307 | 0.05938 | -0.011 | -5.178
-7 | -0.459 | 0.04755 | -0.011 | -9.663
-6.5 | -0.447 | 0.04348 | -0.013 | -10.292
-6 | -0.416 | 0.03896 | -0.015 | -10.688
-5.5 | -0.461 | 0.01007 | -0.028 | -45.767
-5 | -0.403 | 0.00968 | -0.029 | -41.651
-4.5 | -0.341 | 0.00931 | -0.029 | -36.646
-4 | -0.277 | 0.009 | -0.03 | -30.717
-3.5 | -0.21 | 0.0087 | -0.031 | -24.14
-3 | -0.142 | 0.00847 | -0.031 | -16.797
-2.5 | -0.074 | 0.00829 | -0.032 | -8.883
-2 | -0.004 | 0.00812 | -0.033 | -0.539
-1.5 | 0.065 | 0.00798 | -0.033 | 8.176
-1 | 0.135 | 0.00787 | -0.034 | 17.212
-0.5 | 0.205 | 0.00601 | -0.035 | 34.147
0 | 0.275 | 0.00607 | -0.035 | 45.391
0.5 | 0.345 | 0.00609 | -0.036 | 56.69
1 | 0.415 | 0.00615 | -0.037 | 67.449
1.5 | 0.483 | 0.00624 | -0.037 | 77.425
2 | 0.552 | 0.00629 | -0.038 | 87.756
2.5 | 0.621 | 0.00641 | -0.039 | 96.947
3 | 0.69 | 0.00654 | -0.039 | 105.608
3.5 | 0.759 | 0.0067 | -0.04 | 113.358
4 | 0.827 | 0.00697 | -0.041 | 118.62
4.5 | 0.891 | 0.00654 | -0.041 | 136.27
5 | 0.948 | 0.00839 | -0.042 | 113.009
5.5 | 1.005 | 0.00928 | -0.042 | 108.296
6 | 1.059 | 0.01056 | -0.043 | 100.317
6.5 | 1.098 | 0.01589 | -0.043 | 69.115
7 | 1.142 | 0.01731 | -0.043 | 65.968
7.5 | 1.176 | 0.01866 | -0.044 | 63.02
8 | 1.197 | 0.02044 | -0.044 | 58.545
8.5 | 1.195 | 0.02251 | -0.044 | 53.096
9 | 1.149 | 0.02544 | -0.045 | 45.162
9.5 | 0.628 | 0.07028 | -0.021 | 8.941
10 | 0.655 | 0.07667 | -0.02 | 8.537
10.5 | 0.681 | 0.0898 | -0.021 | 7.588
11 | 0.708 | 0.0933 | -0.021 | 7.589
11.5 | 0.736 | 0.0958 | -0.023 | 7.68
12 | 0.762 | 0.10086 | -0.023 | 7.556
12.5 | 0.788 | 0.10404 | -0.024 | 7.579
13 | 0.816 | 0.10977 | -0.026 | 7.438

## 56. Re 2M Mach 0.50 (2)
BIGFOIL.COM POLAR EXPORT
NACA64-414 a=0.0
NACA64-414 a=0.0 |  |  |  | Cl Max: | 1.2356 | at alpha= | 11.5 | deg
XFOIL ncrit=9 |  |  |  | L/D Max: | 141.956 | at alpha= | 4.5 | deg
Re: | 2000000 |  |  | Cd Min: | 0.26143 | at alpha= | -20 | deg
Mach: | 0.5 |  |  | Cl=0 at alpha= | -2.1161 | deg
|  |  |  | @ Cl=0.1, Cd= | 0.0070269
|  |  |  | @ Cl=0.4, Cd= | 0.0054894
|  |  |  | @ Cl=0.6, Cd= | 0.0056675
alpha (deg) | Cl | Cd | Cm | Cl/Cd
-20 | -0.7401 | 0.26143 | 0.0642 | -2.831
-19.5 | -0.718 | 0.25261 | 0.0588 | -2.8423
-19 | -0.6956 | 0.2439 | 0.0534 | -2.852
-18.5 | -0.6728 | 0.23645 | 0.0485 | -2.8454
-18 | -0.6499 | 0.22849 | 0.0434 | -2.8443
-17.5 | -0.6267 | 0.22067 | 0.0384 | -2.84
-17 | -0.6064 | 0.21044 | 0.0327 | -2.8816
-16.5 | -0.5836 | 0.20326 | 0.0282 | -2.8712
-16 | -0.5686 | 0.19145 | 0.0223 | -2.97
-15 | -0.5304 | 0.17535 | 0.0133 | -3.0248
-14.5 | -0.513 | 0.16703 | 0.009 | -3.0713
-14 | -0.4976 | 0.15779 | 0.004 | -3.1536
-13.5 | -0.4858 | 0.14776 | -0.0013 | -3.2878
-13 | -0.4757 | 0.13777 | -0.0067 | -3.4529
-12.5 | -0.4593 | 0.12983 | -0.0113 | -3.5377
-12 | -0.4549 | 0.11913 | -0.0173 | -3.8185
-11.5 | -0.4504 | 0.10923 | -0.023 | -4.1234
-11 | -0.4437 | 0.10028 | -0.0282 | -4.4246
-10.5 | -0.4472 | 0.08973 | -0.0346 | -4.9838
-10 | -0.4627 | 0.07759 | -0.0425 | -5.9634
-9 | -0.5025 | 0.05242 | -0.0626 | -9.586
-8.5 | -0.5389 | 0.04326 | -0.0671 | -12.4572
-8 | -0.5733 | 0.03708 | -0.0639 | -15.4612
-7.5 | -0.6008 | 0.02896 | -0.0588 | -20.7459
-7 | -0.5844 | 0.02351 | -0.0546 | -24.8575
-6.5 | -0.555 | 0.01754 | -0.0505 | -31.642
-6 | -0.502 | 0.01488 | -0.0476 | -33.7366
-5.5 | -0.4427 | 0.01272 | -0.0451 | -34.8035
-5 | -0.3815 | 0.01124 | -0.0429 | -33.9413
-4.5 | -0.318 | 0.01027 | -0.0412 | -30.964
-4 | -0.2547 | 0.00932 | -0.0398 | -27.3283
-3.5 | -0.1886 | 0.00873 | -0.039 | -21.6037
-3 | -0.1207 | 0.00833 | -0.0387 | -14.4898
-2.5 | -0.0526 | 0.00801 | -0.0385 | -6.5668
-2 | 0.0159 | 0.00777 | -0.0387 | 2.0463
-1.5 | 0.0839 | 0.00749 | -0.0389 | 11.2016
-1 | 0.1423 | 0.00581 | -0.0387 | 24.4923
-0.5 | 0.2101 | 0.00556 | -0.0391 | 37.7878
0 | 0.2794 | 0.00548 | -0.0397 | 50.9854
0.5 | 0.3485 | 0.00546 | -0.0403 | 63.8278
1 | 0.4185 | 0.0055 | -0.0409 | 76.0909
1.5 | 0.4883 | 0.00556 | -0.0416 | 87.8237
2 | 0.5584 | 0.00562 | -0.0422 | 99.3594
2.5 | 0.6285 | 0.0057 | -0.0427 | 110.2632
3 | 0.6982 | 0.00583 | -0.043 | 119.7599
3.5 | 0.7685 | 0.00593 | -0.0433 | 129.5953
4 | 0.8384 | 0.0061 | -0.0433 | 137.4426
4.5 | 0.9071 | 0.00639 | -0.043 | 141.9562
5 | 0.9641 | 0.00741 | -0.0411 | 130.108
5.5 | 1.0156 | 0.00856 | -0.0383 | 118.6449
6.5 | 1.0794 | 0.01146 | -0.0265 | 94.1885
7 | 1.0913 | 0.01328 | -0.0187 | 82.1762
7.5 | 1.1077 | 0.01591 | -0.0134 | 69.6229
8 | 1.1328 | 0.01846 | -0.0093 | 61.3651
8.5 | 1.1607 | 0.02111 | -0.0057 | 54.9834
9 | 1.182 | 0.02435 | -0.0022 | 48.5421
9.5 | 1.2035 | 0.02778 | 0.0011 | 43.3225
10 | 1.2165 | 0.03199 | 0.004 | 38.0275
10.5 | 1.2266 | 0.03674 | 0.0065 | 33.386
11 | 1.2348 | 0.04201 | 0.0083 | 29.393
11.5 | 1.2356 | 0.04825 | 0.0095 | 25.6083
12 | 1.2285 | 0.05564 | 0.0096 | 22.0794
12.5 | 1.2163 | 0.064 | 0.0087 | 19.0047
13 | 1.2021 | 0.07325 | 0.0065 | 16.4109
13.5 | 1.1808 | 0.08408 | 0.0025 | 14.0438
14 | 1.1581 | 0.09603 | -0.0032 | 12.0598
14.5 | 1.13 | 0.10951 | -0.0108 | 10.3187
15 | 1.1013 | 0.12386 | -0.0196 | 8.8915
15.5 | 1.0756 | 0.13864 | -0.0292 | 7.7582
16 | 1.0534 | 0.1535 | -0.0391 | 6.8625
16.5 | 1.0335 | 0.16879 | -0.0493 | 6.123

## 57. Re 3M Mach 0.00 (1)
BIGFOIL.COM POLAR EXPORT
NACA64-414 a=0.0
NACA64-414 a=0.0 |  |  |  | Cl Max: | 1.354 | at alpha= | 12.5 | deg
JavaFoil+Calcfoil stall+Eppler ext transition |  |  |  | L/D Max: | 126.863 | at alpha= | 4.5 | deg
Re: | 3000000 |  |  | Cd Min: | 0.00538 | at alpha= | -1 | deg
Mach: | 0 |  |  | Cl=0 at alpha= | -1.9672 | deg
|  |  |  | @ Cl=0.1, Cd= | 0.0058843
|  |  |  | @ Cl=0.4, Cd= | 0.0054973
|  |  |  | @ Cl=0.6, Cd= | 0.0056413
alpha (deg) | Cl | Cd | Cm | Cl/Cd
-15 | -0.707 | 0.10784 | -0.008 | -6.554
-14.5 | -0.716 | 0.1036 | -0.008 | -6.911
-14 | -0.723 | 0.09553 | -0.008 | -7.573
-13.5 | -0.727 | 0.08997 | -0.008 | -8.084
-13 | -0.729 | 0.08466 | -0.009 | -8.61
-12.5 | -0.728 | 0.07859 | -0.009 | -9.263
-12 | -0.723 | 0.07412 | -0.01 | -9.75
-11.5 | -0.715 | 0.06874 | -0.01 | -10.401
-11 | -0.705 | 0.06342 | -0.011 | -11.11
-10.5 | -0.691 | 0.05808 | -0.012 | -11.894
-10 | -0.817 | 0.01114 | -0.02 | -73.374
-9.5 | -0.787 | 0.01069 | -0.02 | -73.658
-9 | -0.753 | 0.01025 | -0.021 | -73.502
-8.5 | -0.715 | 0.00993 | -0.021 | -71.983
-8 | -0.673 | 0.00962 | -0.022 | -69.9
-7.5 | -0.627 | 0.00934 | -0.022 | -67.153
-7 | -0.578 | 0.00904 | -0.023 | -64.01
-6.5 | -0.526 | 0.00881 | -0.023 | -59.736
-6 | -0.472 | 0.00861 | -0.024 | -54.746
-5.5 | -0.416 | 0.00836 | -0.024 | -49.732
-5 | -0.359 | 0.00814 | -0.025 | -44.098
-4.5 | -0.301 | 0.00797 | -0.025 | -37.789
-4 | -0.243 | 0.00779 | -0.026 | -31.121
-3.5 | -0.183 | 0.00766 | -0.026 | -23.96
-3 | -0.124 | 0.00751 | -0.027 | -16.505
-2.5 | -0.064 | 0.00739 | -0.028 | -8.664
-2 | -0.004 | 0.00727 | -0.028 | -0.522
-1.5 | 0.057 | 0.00716 | -0.029 | 7.901
-1 | 0.117 | 0.00538 | -0.029 | 21.783
-0.5 | 0.178 | 0.00541 | -0.03 | 32.894
0 | 0.238 | 0.00543 | -0.031 | 43.928
0.5 | 0.299 | 0.00545 | -0.031 | 54.831
1 | 0.359 | 0.00547 | -0.032 | 65.728
1.5 | 0.419 | 0.00551 | -0.032 | 76.048
2 | 0.479 | 0.00553 | -0.033 | 86.584
2.5 | 0.539 | 0.00556 | -0.033 | 96.96
3 | 0.599 | 0.00564 | -0.034 | 106.178
3.5 | 0.659 | 0.00572 | -0.035 | 115.247
4 | 0.718 | 0.00585 | -0.035 | 122.809
4.5 | 0.777 | 0.00612 | -0.036 | 126.863
5 | 0.835 | 0.00687 | -0.036 | 121.58
5.5 | 0.892 | 0.00738 | -0.037 | 120.883
6 | 0.947 | 0.00765 | -0.038 | 123.783
6.5 | 0.998 | 0.00857 | -0.038 | 116.396
7 | 1.045 | 0.00957 | -0.038 | 109.226
7.5 | 1.086 | 0.01231 | -0.039 | 88.252
8 | 1.131 | 0.01303 | -0.039 | 86.826
8.5 | 1.174 | 0.01375 | -0.04 | 85.397
9 | 1.214 | 0.01455 | -0.04 | 83.443
9.5 | 1.25 | 0.0154 | -0.041 | 81.189
10 | 1.281 | 0.01636 | -0.041 | 78.262
10.5 | 1.307 | 0.01743 | -0.042 | 74.984
11 | 1.328 | 0.01863 | -0.042 | 71.303
11.5 | 1.345 | 0.01993 | -0.042 | 67.472
12 | 1.353 | 0.02129 | -0.043 | 63.541
12.5 | 1.354 | 0.02269 | -0.043 | 59.66
13 | 1.348 | 0.0245 | -0.044 | 55.023
13.5 | 1.337 | 0.02637 | -0.044 | 50.72
14 | 1.319 | 0.02905 | -0.044 | 45.42
14.5 | 1.298 | 0.03121 | -0.045 | 41.602
15 | 1.271 | 0.03421 | -0.045 | 37.161
15.5 | 1.239 | 0.03795 | -0.045 | 32.644
16 | 1.201 | 0.04288 | -0.045 | 28.015
16.5 | 1.158 | 0.04951 | -0.045 | 23.4
17 | 1.111 | 0.05808 | -0.044 | 19.139
17.5 | 1.065 | 0.06663 | -0.044 | 15.992

## 58. Re 3M Mach 0.00 (2)
BIGFOIL.COM POLAR EXPORT
NACA64-414 a=0.0
NACA64-414 a=0.0 |  |  |  | Cl Max: | 1.5827 | at alpha= | 19 | deg
XFOIL ncrit=9 |  |  |  | L/D Max: | 141.936 | at alpha= | 4.5 | deg
Re: | 3000000 |  |  | Cd Min: | 0.0789 | at alpha= | 20 | deg
Mach: | 0 |  |  | Cl=0 at alpha= | -2.0633 | deg
|  |  |  | @ Cl=0.1, Cd= | 0.0054929
|  |  |  | @ Cl=0.4, Cd= | 0.0046431
|  |  |  | @ Cl=0.6, Cd= | 0.0048388
alpha (deg) | Cl | Cd | Cm | Cl/Cd
-20 | -1.2735 | 0.07631 | -0.0375 | -16.6885
-19.5 | -1.3385 | 0.05861 | -0.0489 | -22.8374
-19 | -1.377 | 0.04761 | -0.0543 | -28.9225
-18.5 | -1.3956 | 0.04031 | -0.0565 | -34.6217
-18 | -1.4023 | 0.03496 | -0.0569 | -40.1116
-17.5 | -1.4012 | 0.03083 | -0.0561 | -45.4492
-17 | -1.3931 | 0.02766 | -0.0545 | -50.3651
-16.5 | -1.3833 | 0.0249 | -0.052 | -55.5542
-16 | -1.3689 | 0.02274 | -0.049 | -60.1979
-15.5 | -1.3505 | 0.02106 | -0.0454 | -64.1263
-15 | -1.3291 | 0.01983 | -0.0412 | -67.0247
-14.5 | -1.306 | 0.01837 | -0.037 | -71.0942
-14 | -1.2708 | 0.01713 | -0.0347 | -74.1856
-13.5 | -1.2309 | 0.01605 | -0.0329 | -76.6916
-13 | -1.1888 | 0.01496 | -0.0314 | -79.4652
-12.5 | -1.1428 | 0.01415 | -0.0304 | -80.7633
-12 | -1.0937 | 0.01358 | -0.0297 | -80.5376
-11.5 | -1.0435 | 0.01304 | -0.0292 | -80.023
-11 | -0.9922 | 0.01252 | -0.0288 | -79.2492
-10.5 | -0.9392 | 0.01215 | -0.0286 | -77.3004
-10 | -0.8853 | 0.01185 | -0.0286 | -74.7089
-9.5 | -0.8306 | 0.01161 | -0.0286 | -71.5418
-9 | -0.7799 | 0.01081 | -0.0282 | -72.1462
-8.5 | -0.726 | 0.01037 | -0.0281 | -70.0096
-8 | -0.6713 | 0.01 | -0.0281 | -67.13
-7.5 | -0.6161 | 0.00969 | -0.0282 | -63.581
-7 | -0.56 | 0.00946 | -0.0285 | -59.1966
-6.5 | -0.5049 | 0.00904 | -0.0286 | -55.8518
-6 | -0.4501 | 0.00853 | -0.0286 | -52.7667
-5.5 | -0.3938 | 0.00825 | -0.0288 | -47.7333
-5 | -0.3372 | 0.00796 | -0.0291 | -42.3618
-4.5 | -0.2802 | 0.00772 | -0.0295 | -36.2953
-3.5 | -0.1659 | 0.00724 | -0.0303 | -22.9144
-3 | -0.1081 | 0.00709 | -0.0308 | -15.2468
-2.5 | -0.0504 | 0.0069 | -0.0312 | -7.3043
-2 | 0.0073 | 0.0067 | -0.0318 | 1.0896
-1.5 | 0.0643 | 0.00635 | -0.0323 | 10.126
-1 | 0.1172 | 0.00508 | -0.0326 | 23.0709
-0.5 | 0.1744 | 0.00481 | -0.0332 | 36.2578
0 | 0.2328 | 0.0047 | -0.0338 | 49.5319
0.5 | 0.2908 | 0.00463 | -0.0344 | 62.8078
1 | 0.3495 | 0.0046 | -0.0351 | 75.9783
1.5 | 0.4081 | 0.00465 | -0.0358 | 87.7634
2 | 0.4668 | 0.00468 | -0.0365 | 99.7436
2.5 | 0.5252 | 0.00473 | -0.0372 | 111.0359
3 | 0.5833 | 0.00481 | -0.0378 | 121.2682
3.5 | 0.6413 | 0.00491 | -0.0385 | 130.611
4 | 0.699 | 0.00503 | -0.0391 | 138.9662
4.5 | 0.7551 | 0.00532 | -0.0395 | 141.9361
5 | 0.8068 | 0.0061 | -0.0394 | 132.2623
5.5 | 0.8587 | 0.00679 | -0.0393 | 126.4654
6 | 0.909 | 0.00753 | -0.039 | 120.7171
6.5 | 0.9573 | 0.00834 | -0.0384 | 114.7842
7.5 | 1.0499 | 0.00985 | -0.0363 | 106.5888
8 | 1.0901 | 0.01052 | -0.0339 | 103.6217
8.5 | 1.1429 | 0.0112 | -0.0344 | 102.0446
9 | 1.188 | 0.01188 | -0.0333 | 100
9.5 | 1.232 | 0.01251 | -0.032 | 98.4812
10 | 1.2715 | 0.01326 | -0.03 | 95.8899
10.5 | 1.3014 | 0.014 | -0.0264 | 92.9571
11 | 1.324 | 0.01509 | -0.0221 | 87.7402
11.5 | 1.3524 | 0.01618 | -0.0192 | 83.5847
12 | 1.3791 | 0.01753 | -0.0165 | 78.6708
12.5 | 1.4013 | 0.0193 | -0.0138 | 72.6062
13 | 1.4261 | 0.02105 | -0.0117 | 67.7482
13.5 | 1.4505 | 0.02295 | -0.0098 | 63.2026
14 | 1.4722 | 0.02514 | -0.0081 | 58.5601
14.5 | 1.4895 | 0.02779 | -0.0064 | 53.5984
15 | 1.5053 | 0.03068 | -0.0049 | 49.0645
15.5 | 1.5223 | 0.0336 | -0.0038 | 45.3065
16 | 1.538 | 0.03682 | -0.0031 | 41.7708
16.5 | 1.5503 | 0.04052 | -0.0025 | 38.2601
17 | 1.5601 | 0.04466 | -0.0023 | 34.9328
17.5 | 1.5651 | 0.04952 | -0.0024 | 31.6054
18 | 1.5743 | 0.05412 | -0.0029 | 29.0891
18.5 | 1.5801 | 0.05929 | -0.0037 | 26.6504
19 | 1.5827 | 0.06508 | -0.005 | 24.3193
19.5 | 1.5823 | 0.07145 | -0.0067 | 22.1456
20 | 1.5763 | 0.0789 | -0.0092 | 19.9785

## 59. Re 3M Mach 0.10 (1)
BIGFOIL.COM POLAR EXPORT
NACA64-414 a=0.0
NACA64-414 a=0.0 |  |  |  | Cl Max: | 1.347 | at alpha= | 12 | deg
JavaFoil+Calcfoil stall+Eppler ext transition |  |  |  | L/D Max: | 128.195 | at alpha= | 6 | deg
Re: | 3000000 |  |  | Cd Min: | 0.00541 | at alpha= | -1 | deg
Mach: | 0.1 |  |  | Cl=0 at alpha= | -1.9672 | deg
|  |  |  | @ Cl=0.1, Cd= | 0.0059264
|  |  |  | @ Cl=0.4, Cd= | 0.0055125
|  |  |  | @ Cl=0.6, Cd= | 0.0056383
alpha (deg) | Cl | Cd | Cm | Cl/Cd
-15 | -0.678 | 0.11029 | -0.007 | -6.146
-14.5 | -0.69 | 0.1039 | -0.008 | -6.644
-14 | -0.701 | 0.09684 | -0.008 | -7.241
-13.5 | -0.709 | 0.09184 | -0.008 | -7.716
-13 | -0.713 | 0.08572 | -0.009 | -8.316
-12.5 | -0.715 | 0.0801 | -0.009 | -8.923
-12 | -0.712 | 0.0746 | -0.01 | -9.55
-11.5 | -0.706 | 0.07029 | -0.01 | -10.042
-11 | -0.697 | 0.06497 | -0.011 | -10.728
-10.5 | -0.684 | 0.06009 | -0.011 | -11.38
-10 | -0.811 | 0.01113 | -0.02 | -72.826
-9.5 | -0.786 | 0.01073 | -0.02 | -73.289
-9 | -0.753 | 0.01029 | -0.021 | -73.176
-8.5 | -0.715 | 0.00997 | -0.021 | -71.761
-8 | -0.674 | 0.00963 | -0.022 | -69.947
-7.5 | -0.629 | 0.00937 | -0.022 | -67.129
-7 | -0.58 | 0.00913 | -0.023 | -63.544
-6.5 | -0.528 | 0.00885 | -0.023 | -59.719
-6 | -0.474 | 0.00863 | -0.024 | -54.865
-5.5 | -0.418 | 0.00837 | -0.024 | -49.874
-5 | -0.36 | 0.00818 | -0.025 | -44.064
-4.5 | -0.302 | 0.008 | -0.025 | -37.803
-4 | -0.244 | 0.00783 | -0.026 | -31.113
-3.5 | -0.184 | 0.00766 | -0.027 | -24.069
-3 | -0.125 | 0.00751 | -0.027 | -16.594
-2.5 | -0.064 | 0.00738 | -0.028 | -8.713
-2 | -0.004 | 0.00729 | -0.028 | -0.523
-1.5 | 0.057 | 0.00716 | -0.029 | 7.943
-1 | 0.118 | 0.00541 | -0.03 | 21.788
-0.5 | 0.179 | 0.00541 | -0.03 | 33.067
0 | 0.24 | 0.00542 | -0.031 | 44.189
0.5 | 0.3 | 0.00545 | -0.031 | 55.116
1 | 0.361 | 0.00548 | -0.032 | 65.956
1.5 | 0.421 | 0.00553 | -0.032 | 76.14
2 | 0.481 | 0.00555 | -0.033 | 86.686
2.5 | 0.542 | 0.00559 | -0.034 | 96.975
3 | 0.602 | 0.00564 | -0.034 | 106.754
3.5 | 0.662 | 0.00576 | -0.035 | 114.862
4 | 0.722 | 0.00588 | -0.035 | 122.815
4.5 | 0.781 | 0.00617 | -0.036 | 126.607
5 | 0.839 | 0.0069 | -0.037 | 121.645
5.5 | 0.896 | 0.0074 | -0.037 | 121.154
6 | 0.951 | 0.00742 | -0.038 | 128.195
6.5 | 1.002 | 0.00867 | -0.038 | 115.532
7 | 1.049 | 0.00971 | -0.039 | 108.031
7.5 | 1.09 | 0.0125 | -0.039 | 87.147
8 | 1.135 | 0.01318 | -0.039 | 86.086
8.5 | 1.178 | 0.01394 | -0.04 | 84.507
9 | 1.217 | 0.01473 | -0.04 | 82.662
9.5 | 1.252 | 0.0156 | -0.041 | 80.263
10 | 1.282 | 0.01665 | -0.041 | 77.023
10.5 | 1.307 | 0.01769 | -0.042 | 73.899
11 | 1.327 | 0.01893 | -0.042 | 70.111
11.5 | 1.342 | 0.02029 | -0.043 | 66.17
12 | 1.347 | 0.02169 | -0.043 | 62.119
12.5 | 1.345 | 0.0233 | -0.043 | 57.726
13 | 1.337 | 0.02492 | -0.044 | 53.656
13.5 | 1.322 | 0.02703 | -0.044 | 48.912
14 | 1.299 | 0.02986 | -0.044 | 43.509
14.5 | 1.273 | 0.03218 | -0.045 | 39.579
15 | 1.239 | 0.03649 | -0.045 | 33.939
15.5 | 1.203 | 0.0396 | -0.045 | 30.382
16 | 1.157 | 0.04638 | -0.045 | 24.946
16.5 | 1.109 | 0.05358 | -0.045 | 20.694
17 | 1.055 | 0.06372 | -0.044 | 16.564

## 60. Re 3M Mach 0.10 (2)
BIGFOIL.COM POLAR EXPORT
NACA64-414 a=0.0
NACA64-414 a=0.0 |  |  |  | Cl Max: | 1.5691 | at alpha= | 18.5 | deg
XFOIL ncrit=9 |  |  |  | L/D Max: | 141.772 | at alpha= | 4.5 | deg
Re: | 3000000 |  |  | Cd Min: | 0.08504 | at alpha= | 20 | deg
Mach: | 0.1 |  |  | Cl=0 at alpha= | -2.0645 | deg
|  |  |  | @ Cl=0.1, Cd= | 0.0053639
|  |  |  | @ Cl=0.4, Cd= | 0.0046527
|  |  |  | @ Cl=0.6, Cd= | 0.0048521
alpha (deg) | Cl | Cd | Cm | Cl/Cd
-19 | -1.2851 | 0.06224 | -0.0487 | -20.6475
-18.5 | -1.3297 | 0.04987 | -0.0556 | -26.6633
-18 | -1.3534 | 0.04172 | -0.0585 | -32.4401
-17.5 | -1.3648 | 0.03575 | -0.0592 | -38.1762
-17 | -1.3653 | 0.03138 | -0.0585 | -43.5086
-16.5 | -1.3639 | 0.02759 | -0.0565 | -49.4346
-16 | -1.3553 | 0.02473 | -0.0537 | -54.8039
-15.5 | -1.3411 | 0.02254 | -0.0503 | -59.4987
-15 | -1.3192 | 0.02075 | -0.0471 | -63.5759
-14.5 | -1.3039 | 0.01966 | -0.0411 | -66.3225
-14 | -1.273 | 0.01815 | -0.038 | -70.1377
-13.5 | -1.2364 | 0.01676 | -0.0356 | -73.7709
-13 | -1.1944 | 0.01566 | -0.0339 | -76.2708
-12.5 | -1.1503 | 0.01458 | -0.0324 | -78.8957
-12 | -1.1023 | 0.01381 | -0.0314 | -79.819
-11.5 | -1.0511 | 0.01331 | -0.0307 | -78.9707
-11 | -1 | 0.01269 | -0.0301 | -78.8022
-10.5 | -0.9465 | 0.0123 | -0.0298 | -76.9512
-10 | -0.892 | 0.01198 | -0.0296 | -74.4574
-9.5 | -0.8368 | 0.01172 | -0.0295 | -71.3993
-9 | -0.7847 | 0.01102 | -0.0291 | -71.2069
-8.5 | -0.7309 | 0.0105 | -0.0288 | -69.6095
-8 | -0.6757 | 0.01011 | -0.0288 | -66.8348
-7.5 | -0.6201 | 0.00978 | -0.0288 | -63.4049
-6.5 | -0.5074 | 0.0092 | -0.0291 | -55.1522
-6 | -0.4529 | 0.00859 | -0.029 | -52.7241
-5.5 | -0.3962 | 0.00829 | -0.0292 | -47.7925
-5 | -0.3393 | 0.008 | -0.0294 | -42.4125
-4.5 | -0.2819 | 0.00774 | -0.0298 | -36.4212
-4 | -0.2243 | 0.00755 | -0.0302 | -29.7086
-3.5 | -0.1668 | 0.00726 | -0.0305 | -22.9752
-3 | -0.1087 | 0.0071 | -0.031 | -15.3099
-2.5 | -0.0506 | 0.00691 | -0.0315 | -7.3227
-2 | 0.0075 | 0.00672 | -0.032 | 1.1161
-1 | 0.118 | 0.0051 | -0.0328 | 23.1373
-0.5 | 0.1756 | 0.00483 | -0.0334 | 36.3561
0 | 0.2343 | 0.00471 | -0.034 | 49.7452
0.5 | 0.2927 | 0.00464 | -0.0346 | 63.0819
1 | 0.3518 | 0.00462 | -0.0353 | 76.1472
1.5 | 0.4108 | 0.00466 | -0.036 | 88.1545
2 | 0.4698 | 0.0047 | -0.0367 | 99.9574
2.5 | 0.5286 | 0.00474 | -0.0374 | 111.519
3 | 0.5871 | 0.00483 | -0.038 | 121.5528
3.5 | 0.6455 | 0.00493 | -0.0387 | 130.9331
4 | 0.7036 | 0.00504 | -0.0393 | 139.6032
4.5 | 0.7599 | 0.00536 | -0.0397 | 141.7724
5 | 0.8119 | 0.00614 | -0.0395 | 132.2313
5.5 | 0.864 | 0.00684 | -0.0394 | 126.3158
6 | 0.9145 | 0.00759 | -0.039 | 120.4875
6.5 | 0.9628 | 0.00842 | -0.0383 | 114.3468
7 | 1.0101 | 0.00922 | -0.0374 | 109.5553
7.5 | 1.0553 | 0.00997 | -0.036 | 105.8475
8 | 1.095 | 0.01065 | -0.0334 | 102.8169
8.5 | 1.1486 | 0.01131 | -0.0339 | 101.5561
9 | 1.1936 | 0.012 | -0.0326 | 99.4667
9.5 | 1.2364 | 0.01269 | -0.031 | 97.431
10 | 1.2743 | 0.01343 | -0.0286 | 94.8846
10.5 | 1.2999 | 0.01427 | -0.0242 | 91.0932
11 | 1.3235 | 0.01547 | -0.0203 | 85.5527
11.5 | 1.3526 | 0.01663 | -0.0175 | 81.3349
12 | 1.3789 | 0.01812 | -0.0149 | 76.0982
12.5 | 1.4004 | 0.02004 | -0.0121 | 69.8802
13 | 1.4259 | 0.02184 | -0.0101 | 65.2885
13.5 | 1.4495 | 0.0239 | -0.0082 | 60.6485
14 | 1.4702 | 0.02629 | -0.0065 | 55.9224
14.5 | 1.4842 | 0.02931 | -0.0047 | 50.638
15 | 1.503 | 0.03209 | -0.0034 | 46.837
15.5 | 1.5189 | 0.03525 | -0.0024 | 43.0894
16 | 1.5332 | 0.03876 | -0.0017 | 39.5562
16.5 | 1.5436 | 0.04284 | -0.0013 | 36.0317
17 | 1.5488 | 0.04762 | -0.0011 | 32.5241
17.5 | 1.5591 | 0.05214 | -0.0015 | 29.9022
18 | 1.5656 | 0.05723 | -0.0021 | 27.3563
18.5 | 1.5691 | 0.06291 | -0.0032 | 24.942
19 | 1.5688 | 0.06927 | -0.0048 | 22.6476
19.5 | 1.5637 | 0.0766 | -0.007 | 20.4138
20 | 1.5528 | 0.08504 | -0.0101 | 18.2596

## 61. Re 3M Mach 0.25 (1)
BIGFOIL.COM POLAR EXPORT
NACA64-414 a=0.0
NACA64-414 a=0.0 |  |  |  | Cl Max: | 1.312 | at alpha= | 11 | deg
JavaFoil+Calcfoil stall+Eppler ext transition |  |  |  | L/D Max: | 123.851 | at alpha= | 4.5 | deg
Re: | 3000000 |  |  | Cd Min: | 0.00544 | at alpha= | -1 | deg
Mach: | 0.25 |  |  | Cl=0 at alpha= | -1.9677 | deg
|  |  |  | @ Cl=0.1, Cd= | 0.00604
|  |  |  | @ Cl=0.4, Cd= | 0.0055595
|  |  |  | @ Cl=0.6, Cd= | 0.0057164
alpha (deg) | Cl | Cd | Cm | Cl/Cd
-14.5 | -0.461 | 0.1153 | -0.007 | -4.001
-14 | -0.504 | 0.1092 | -0.008 | -4.613
-13.5 | -0.541 | 0.10225 | -0.008 | -5.295
-13 | -0.574 | 0.0926 | -0.008 | -6.199
-12.5 | -0.6 | 0.08725 | -0.009 | -6.881
-12 | -0.621 | 0.08125 | -0.009 | -7.641
-11.5 | -0.635 | 0.07596 | -0.009 | -8.357
-11 | -0.642 | 0.07178 | -0.01 | -8.942
-10.5 | -0.643 | 0.06556 | -0.01 | -9.801
-10 | -0.637 | 0.06047 | -0.011 | -10.54
-9.5 | -0.763 | 0.01076 | -0.021 | -70.889
-9 | -0.746 | 0.01084 | -0.021 | -68.814
-8.5 | -0.715 | 0.0104 | -0.022 | -68.807
-8 | -0.679 | 0.01 | -0.022 | -67.902
-7.5 | -0.637 | 0.00966 | -0.023 | -65.941
-7 | -0.59 | 0.00936 | -0.023 | -63.096
-6.5 | -0.539 | 0.00906 | -0.024 | -59.446
-6 | -0.484 | 0.0088 | -0.024 | -54.998
-5.5 | -0.427 | 0.00853 | -0.025 | -50.099
-5 | -0.369 | 0.00833 | -0.026 | -44.333
-4.5 | -0.31 | 0.00813 | -0.026 | -38.16
-4 | -0.25 | 0.00794 | -0.027 | -31.501
-3.5 | -0.189 | 0.00774 | -0.027 | -24.447
-3 | -0.128 | 0.00762 | -0.028 | -16.776
-2.5 | -0.066 | 0.00747 | -0.029 | -8.845
-2 | -0.004 | 0.00737 | -0.029 | -0.532
-1.5 | 0.058 | 0.00724 | -0.03 | 8.065
-1 | 0.121 | 0.00544 | -0.03 | 22.262
-0.5 | 0.184 | 0.00547 | -0.031 | 33.606
0 | 0.246 | 0.00547 | -0.032 | 45.003
0.5 | 0.309 | 0.00548 | -0.032 | 56.344
1 | 0.371 | 0.00555 | -0.033 | 66.907
1.5 | 0.432 | 0.00557 | -0.033 | 77.594
2 | 0.495 | 0.00563 | -0.034 | 87.881
2.5 | 0.557 | 0.00566 | -0.035 | 98.39
3 | 0.618 | 0.00574 | -0.035 | 107.783
3.5 | 0.68 | 0.00586 | -0.036 | 116.102
4 | 0.741 | 0.00601 | -0.036 | 123.377
4.5 | 0.802 | 0.00647 | -0.037 | 123.851
5 | 0.861 | 0.00722 | -0.038 | 119.341
5.5 | 0.919 | 0.00745 | -0.038 | 123.315
6 | 0.973 | 0.00825 | -0.039 | 117.904
6.5 | 1.023 | 0.00917 | -0.039 | 111.559
7 | 1.064 | 0.01234 | -0.039 | 86.225
7.5 | 1.111 | 0.01322 | -0.04 | 84.057
8 | 1.155 | 0.01402 | -0.04 | 82.367
8.5 | 1.196 | 0.01488 | -0.041 | 80.347
9 | 1.233 | 0.0158 | -0.041 | 77.994
9.5 | 1.263 | 0.01683 | -0.042 | 75.042
10 | 1.286 | 0.01809 | -0.042 | 71.107
10.5 | 1.302 | 0.01945 | -0.043 | 66.982
11 | 1.312 | 0.02089 | -0.043 | 62.796
11.5 | 1.312 | 0.02253 | -0.043 | 58.261
12 | 1.298 | 0.02439 | -0.044 | 53.195
12.5 | 1.272 | 0.02655 | -0.044 | 47.899
13 | 1.235 | 0.02912 | -0.044 | 42.395
13.5 | 1.186 | 0.03256 | -0.045 | 36.412
14 | 1.124 | 0.03724 | -0.045 | 30.192
14.5 | 1.047 | 0.04568 | -0.044 | 22.907
15 | 0.95 | 0.06193 | -0.042 | 15.337
15.5 | 0.806 | 0.11559 | -0.03 | 6.973
16 | 0.729 | 0.12785 | -0.027 | 5.699

## 62. Re 3M Mach 0.25 (2)
BIGFOIL.COM POLAR EXPORT
NACA64-414 a=0.0
NACA64-414 a=0.0 |  |  |  | Cl Max: | 1.504 | at alpha= | 17 | deg
XFOIL ncrit=9 |  |  |  | L/D Max: | 143.073 | at alpha= | 4.5 | deg
Re: | 3000000 |  |  | Cd Min: | 0.23639 | at alpha= | -20 | deg
Mach: | 0.25 |  |  | Cl=0 at alpha= | -2.0723 | deg
|  |  |  | @ Cl=0.1, Cd= | 0.0057614
|  |  |  | @ Cl=0.4, Cd= | 0.0047117
|  |  |  | @ Cl=0.6, Cd= | 0.0048893
alpha (deg) | Cl | Cd | Cm | Cl/Cd
-20 | -0.6854 | 0.23639 | 0.0517 | -2.8994
-19.5 | -0.6692 | 0.22908 | 0.0471 | -2.9213
-19 | -0.6549 | 0.21985 | 0.0423 | -2.9788
-18 | -0.6276 | 0.20196 | 0.0326 | -3.1075
-17.5 | -0.6198 | 0.19105 | 0.027 | -3.2442
-16.5 | -0.6842 | 0.14816 | 0.0051 | -4.618
-16 | -1.0193 | 0.0691 | -0.0492 | -14.7511
-15.5 | -1.0923 | 0.05154 | -0.0618 | -21.1932
-15 | -1.1475 | 0.04006 | -0.0668 | -28.6445
-14.5 | -1.1846 | 0.03221 | -0.0667 | -36.7774
-14 | -1.1999 | 0.02752 | -0.0631 | -43.601
-13.5 | -1.2078 | 0.02401 | -0.057 | -50.304
-13 | -1.2 | 0.0214 | -0.0505 | -56.0748
-12.5 | -1.173 | 0.01879 | -0.0463 | -62.4268
-12 | -1.135 | 0.01679 | -0.043 | -67.5998
-11.5 | -1.0896 | 0.0153 | -0.0405 | -71.2157
-11 | -1.0405 | 0.01406 | -0.0384 | -74.0043
-10.5 | -0.9857 | 0.01336 | -0.0369 | -73.7799
-10 | -0.9294 | 0.01279 | -0.0358 | -72.6661
-9.5 | -0.8699 | 0.01254 | -0.0351 | -69.37
-9 | -0.8116 | 0.01215 | -0.0344 | -66.7984
-8.5 | -0.7558 | 0.01147 | -0.0335 | -65.8936
-8 | -0.6996 | 0.01082 | -0.0328 | -64.658
-7.5 | -0.6416 | 0.01038 | -0.0323 | -61.8112
-7 | -0.5826 | 0.01006 | -0.0321 | -57.9125
-6.5 | -0.5237 | 0.00974 | -0.0319 | -53.768
-6 | -0.4676 | 0.009 | -0.0314 | -51.9556
-5.5 | -0.4095 | 0.00853 | -0.0312 | -48.007
-5 | -0.3505 | 0.0082 | -0.0312 | -42.7439
-4.5 | -0.2911 | 0.0079 | -0.0314 | -36.8481
-4 | -0.2313 | 0.00765 | -0.0316 | -30.2353
-3.5 | -0.1718 | 0.00738 | -0.0318 | -23.2791
-3 | -0.1116 | 0.00717 | -0.0322 | -15.5649
-2.5 | -0.0515 | 0.00699 | -0.0326 | -7.3677
-2 | 0.0087 | 0.00681 | -0.0331 | 1.2775
-1.5 | 0.0682 | 0.00651 | -0.0336 | 10.4762
-1 | 0.123 | 0.00522 | -0.0339 | 23.5632
-0.5 | 0.1822 | 0.00487 | -0.0345 | 37.4127
0 | 0.2427 | 0.00478 | -0.0351 | 50.7741
0.5 | 0.3033 | 0.00468 | -0.0357 | 64.8077
1 | 0.3642 | 0.0047 | -0.0364 | 77.4894
1.5 | 0.4254 | 0.00472 | -0.0371 | 90.1271
2 | 0.4862 | 0.00478 | -0.0378 | 101.7155
2.5 | 0.5473 | 0.00482 | -0.0385 | 113.5477
3 | 0.6081 | 0.0049 | -0.0391 | 124.102
4 | 0.7289 | 0.00513 | -0.0403 | 142.0858
4.5 | 0.7869 | 0.0055 | -0.0405 | 143.0727
5 | 0.84 | 0.00635 | -0.0402 | 132.2835
5.5 | 0.893 | 0.00712 | -0.0397 | 125.4213
6 | 0.9443 | 0.00795 | -0.039 | 118.7799
6.5 | 0.9926 | 0.00887 | -0.0377 | 111.9053
7 | 1.0395 | 0.00974 | -0.0361 | 106.7248
7.5 | 1.0827 | 0.01063 | -0.0338 | 101.8532
8 | 1.1217 | 0.01125 | -0.0304 | 99.7067
8.5 | 1.1752 | 0.01205 | -0.0303 | 97.527
9 | 1.2173 | 0.01279 | -0.0279 | 95.1759
9.5 | 1.2415 | 0.01376 | -0.0226 | 90.2253
10 | 1.2712 | 0.01484 | -0.0188 | 85.6604
10.5 | 1.2965 | 0.01636 | -0.0151 | 79.2482
11 | 1.3259 | 0.0179 | -0.0122 | 74.0726
11.5 | 1.3526 | 0.01975 | -0.0095 | 68.4861
12 | 1.3739 | 0.02212 | -0.0067 | 62.1112
12.5 | 1.3984 | 0.02442 | -0.0045 | 57.2645
13 | 1.42 | 0.02706 | -0.0024 | 52.476
13.5 | 1.4376 | 0.03013 | -0.0005 | 47.7132
14 | 1.4496 | 0.03383 | 0.0012 | 42.8495
14.5 | 1.4681 | 0.03725 | 0.0024 | 39.4121
15 | 1.481 | 0.04133 | 0.0032 | 35.8335
15.5 | 1.4894 | 0.04608 | 0.0037 | 32.322
16 | 1.4943 | 0.05145 | 0.0037 | 29.0437
16.5 | 1.5012 | 0.0569 | 0.0033 | 26.3831
17 | 1.504 | 0.06304 | 0.0024 | 23.8579
17.5 | 1.5007 | 0.07022 | 0.0006 | 21.3714
18 | 1.4884 | 0.07897 | -0.0021 | 18.8477
18.5 | 1.477 | 0.08804 | -0.0055 | 16.7765
19 | 1.4671 | 0.09733 | -0.0096 | 15.0735
19.5 | 1.4473 | 0.10853 | -0.015 | 13.3355
20 | 1.4195 | 0.1215 | -0.0221 | 11.6831

## 63. Re 3M Mach 0.50 (1)
BIGFOIL.COM POLAR EXPORT
NACA64-414 a=0.0
NACA64-414 a=0.0 |  |  |  | Cl Max: | 1.201 | at alpha= | 8 | deg
JavaFoil+Calcfoil stall+Eppler ext transition |  |  |  | L/D Max: | 121.143 | at alpha= | 4 | deg
Re: | 3000000 |  |  | Cd Min: | 0.00561 | at alpha= | -0.5 | deg
Mach: | 0.5 |  |  | Cl=0 at alpha= | -1.971 | deg
|  |  |  | @ Cl=0.1, Cd= | 0.00744
|  |  |  | @ Cl=0.4, Cd= | 0.0057871
|  |  |  | @ Cl=0.6, Cd= | 0.0059765
alpha (deg) | Cl | Cd | Cm | Cl/Cd
-20 | -0.998 | 0.16942 | -0.007 | -5.891
-19.5 | -0.971 | 0.1638 | -0.007 | -5.929
-19 | -0.946 | 0.16053 | -0.008 | -5.893
-18.5 | -0.917 | 0.15329 | -0.008 | -5.981
-18 | -0.888 | 0.14651 | -0.008 | -6.064
-17.5 | -0.861 | 0.14324 | -0.008 | -6.01
-17 | -0.834 | 0.13814 | -0.008 | -6.035
-16.5 | -0.806 | 0.1362 | -0.008 | -5.921
-16 | -0.78 | 0.12948 | -0.009 | -6.023
-15.5 | -0.751 | 0.12493 | -0.009 | -6.008
-15 | -0.723 | 0.12136 | -0.009 | -5.957
-14.5 | -0.696 | 0.11323 | -0.009 | -6.144
-14 | -0.668 | 0.10952 | -0.009 | -6.102
-13.5 | -0.641 | 0.10605 | -0.01 | -6.043
-13 | -0.613 | 0.10511 | -0.01 | -5.836
-12.5 | -0.584 | 0.09775 | -0.009 | -5.979
-12 | -0.557 | 0.09733 | -0.01 | -5.723
-11.5 | -0.529 | 0.09402 | -0.01 | -5.631
-11 | -0.502 | 0.0855 | -0.01 | -5.871
-10.5 | -0.474 | 0.08289 | -0.011 | -5.723
-10 | -0.447 | 0.08091 | -0.011 | -5.521
-9.5 | -0.418 | 0.07378 | -0.011 | -5.671
-9 | -0.391 | 0.06328 | -0.011 | -6.176
-8.5 | -0.363 | 0.05746 | -0.011 | -6.323
-8 | -0.336 | 0.05279 | -0.012 | -6.361
-7.5 | -0.308 | 0.05679 | -0.012 | -5.415
-7 | -0.46 | 0.04643 | -0.012 | -9.91
-6.5 | -0.449 | 0.04212 | -0.014 | -10.653
-6 | -0.513 | 0.00988 | -0.027 | -51.929
-5.5 | -0.461 | 0.00945 | -0.028 | -48.775
-5 | -0.403 | 0.00907 | -0.029 | -44.456
-4.5 | -0.341 | 0.00873 | -0.029 | -39.081
-4 | -0.277 | 0.00844 | -0.03 | -32.764
-3.5 | -0.21 | 0.00821 | -0.031 | -25.587
-3 | -0.142 | 0.00798 | -0.031 | -17.829
-2.5 | -0.074 | 0.00781 | -0.032 | -9.424
-2 | -0.004 | 0.00764 | -0.033 | -0.572
-1.5 | 0.065 | 0.00748 | -0.033 | 8.726
-1 | 0.135 | 0.0074 | -0.034 | 18.31
-0.5 | 0.205 | 0.00561 | -0.035 | 36.577
0 | 0.275 | 0.00567 | -0.035 | 48.518
0.5 | 0.345 | 0.00574 | -0.036 | 60.169
1 | 0.415 | 0.0058 | -0.037 | 71.53
1.5 | 0.483 | 0.00585 | -0.037 | 82.541
2 | 0.552 | 0.0059 | -0.038 | 93.569
2.5 | 0.621 | 0.00601 | -0.039 | 103.382
3 | 0.69 | 0.00617 | -0.039 | 111.83
3.5 | 0.759 | 0.00637 | -0.04 | 119.192
4 | 0.827 | 0.00683 | -0.041 | 121.143
4.5 | 0.888 | 0.00768 | -0.041 | 115.695
5 | 0.948 | 0.00837 | -0.042 | 113.258
5.5 | 1.005 | 0.00936 | -0.042 | 107.46
6 | 1.059 | 0.01072 | -0.043 | 98.808
6.5 | 1.102 | 0.01475 | -0.043 | 74.715
7 | 1.145 | 0.01604 | -0.043 | 71.396
7.5 | 1.18 | 0.01729 | -0.044 | 68.26
8 | 1.201 | 0.01892 | -0.044 | 63.483
8.5 | 1.199 | 0.02081 | -0.045 | 57.641
9 | 1.153 | 0.02349 | -0.045 | 49.093
9.5 | 0.63 | 0.0671 | -0.023 | 9.383
10 | 0.655 | 0.07262 | -0.021 | 9.021
10.5 | 0.685 | 0.07149 | -0.025 | 9.577
11 | 0.709 | 0.07921 | -0.023 | 8.953
11.5 | 0.736 | 0.09081 | -0.024 | 8.105
12 | 0.762 | 0.09497 | -0.024 | 8.028
12.5 | 0.789 | 0.09985 | -0.024 | 7.9
13 | 0.818 | 0.10603 | -0.027 | 7.712

## 64. Re 3M Mach 0.50 (2)
BIGFOIL.COM POLAR EXPORT
NACA64-414 a=0.0
NACA64-414 a=0.0 |  |  |  | Cl Max: | 1.2875 | at alpha= | 11.5 | deg
XFOIL ncrit=9 |  |  |  | L/D Max: | 150.053 | at alpha= | 4 | deg
Re: | 3000000 |  |  | Cd Min: | 0.26076 | at alpha= | -20 | deg
Mach: | 0.5 |  |  | Cl=0 at alpha= | -2.1048 | deg
|  |  |  | @ Cl=0.1, Cd= | 0.0068402
|  |  |  | @ Cl=0.4, Cd= | 0.00497
|  |  |  | @ Cl=0.6, Cd= | 0.0051279
alpha (deg) | Cl | Cd | Cm | Cl/Cd
-20 | -0.7413 | 0.26076 | 0.0644 | -2.8428
-18.5 | -0.675 | 0.23517 | 0.0486 | -2.8703
-18 | -0.6529 | 0.22677 | 0.0434 | -2.8791
-17.5 | -0.6334 | 0.21667 | 0.0379 | -2.9233
-17 | -0.6089 | 0.20991 | 0.033 | -2.9008
-16 | -0.5732 | 0.19177 | 0.0235 | -2.989
-15.5 | -0.5536 | 0.18375 | 0.019 | -3.0128
-15 | -0.5373 | 0.17421 | 0.0139 | -3.0842
-14.5 | -0.5245 | 0.16367 | 0.0083 | -3.2046
-14 | -0.5105 | 0.15408 | 0.0029 | -3.3132
-13.5 | -0.4972 | 0.14473 | -0.0024 | -3.4354
-13 | -0.4857 | 0.13521 | -0.0078 | -3.5922
-12.5 | -0.4845 | 0.12378 | -0.0143 | -3.9142
-12 | -0.4702 | 0.11574 | -0.0191 | -4.0626
-11.5 | -0.4708 | 0.10489 | -0.0255 | -4.4885
-11 | -0.4851 | 0.09225 | -0.0335 | -5.2585
-10.5 | -0.4815 | 0.08343 | -0.0391 | -5.7713
-10 | -0.4856 | 0.07345 | -0.0458 | -6.6113
-9.5 | -0.512 | 0.05847 | -0.0584 | -8.7566
-9 | -0.5481 | 0.04714 | -0.0668 | -11.6271
-8.5 | -0.589 | 0.03923 | -0.0678 | -15.014
-8 | -0.6314 | 0.0325 | -0.0618 | -19.4277
-7.5 | -0.6385 | 0.02528 | -0.057 | -25.2571
-7 | -0.6309 | 0.0173 | -0.052 | -36.4682
-6.5 | -0.5762 | 0.01478 | -0.0488 | -38.9851
-6 | -0.5175 | 0.01256 | -0.046 | -41.2022
-5.5 | -0.4579 | 0.01078 | -0.0433 | -42.4768
-5 | -0.3949 | 0.00964 | -0.0412 | -40.9647
-4.5 | -0.3285 | 0.00893 | -0.0399 | -36.7861
-4 | -0.2609 | 0.00837 | -0.039 | -31.1708
-3.5 | -0.1924 | 0.00797 | -0.0384 | -24.1405
-3 | -0.1239 | 0.00759 | -0.0382 | -16.3241
-2.5 | -0.0547 | 0.00734 | -0.0382 | -7.4523
-2 | 0.0145 | 0.00714 | -0.0384 | 2.0308
-1.5 | 0.0836 | 0.00695 | -0.0388 | 12.0288
-1 | 0.1508 | 0.0065 | -0.0391 | 23.2
-0.5 | 0.2119 | 0.00513 | -0.0393 | 41.306
0 | 0.2814 | 0.00503 | -0.0399 | 55.9443
0.5 | 0.3509 | 0.00497 | -0.0406 | 70.6036
1 | 0.421 | 0.00497 | -0.0413 | 84.7082
1.5 | 0.4913 | 0.00503 | -0.042 | 97.674
2 | 0.5618 | 0.00509 | -0.0427 | 110.3733
2.5 | 0.6323 | 0.00516 | -0.0433 | 122.5388
3 | 0.7028 | 0.00527 | -0.0438 | 133.3586
3.5 | 0.7734 | 0.00541 | -0.0441 | 142.9575
4 | 0.8433 | 0.00562 | -0.0442 | 150.0534
4.5 | 0.9068 | 0.00632 | -0.0433 | 143.481
5 | 0.9633 | 0.00739 | -0.0414 | 130.3518
5.5 | 1.0157 | 0.00851 | -0.0387 | 119.3537
6 | 1.0601 | 0.00978 | -0.0347 | 108.3947
6.5 | 1.0931 | 0.01111 | -0.0289 | 98.3888
7 | 1.0994 | 0.01268 | -0.0193 | 86.7035
8 | 1.1623 | 0.01656 | -0.0109 | 70.1872
8.5 | 1.1939 | 0.01887 | -0.007 | 63.2697
9 | 1.2205 | 0.02166 | -0.0033 | 56.3481
9.5 | 1.245 | 0.02478 | 0.0003 | 50.2421
10 | 1.2655 | 0.02838 | 0.0036 | 44.5913
10.5 | 1.2766 | 0.03279 | 0.0067 | 38.9326
11 | 1.2872 | 0.03767 | 0.0092 | 34.1704
11.5 | 1.2875 | 0.04368 | 0.011 | 29.4757
12 | 1.2833 | 0.05053 | 0.0118 | 25.3968
12.5 | 1.267 | 0.05892 | 0.0114 | 21.5037
13 | 1.244 | 0.06866 | 0.0094 | 18.1183
13.5 | 1.2175 | 0.07965 | 0.0056 | 15.2856
14 | 1.1912 | 0.09163 | 0.0001 | 13.0001
14.5 | 1.1639 | 0.10472 | -0.0071 | 11.1144
15 | 1.1404 | 0.11812 | -0.0151 | 9.6546
15.5 | 1.1136 | 0.13265 | -0.0244 | 8.395
16 | 1.0912 | 0.14712 | -0.034 | 7.4171
16.5 | 1.0709 | 0.16189 | -0.044 | 6.615

## 65. Re 4M Mach 0.00 (1)
BIGFOIL.COM POLAR EXPORT
NACA64-414 a=0.0
NACA64-414 a=0.0 |  |  |  | Cl Max: | 1.357 | at alpha= | 12.5 | deg
JavaFoil+Calcfoil stall+Eppler ext transition |  |  |  | L/D Max: | 121.055 | at alpha= | 6 | deg
Re: | 4000000 |  |  | Cd Min: | 0.00517 | at alpha= | -1 | deg
Mach: | 0 |  |  | Cl=0 at alpha= | -1.9672 | deg
|  |  |  | @ Cl=0.1, Cd= | 0.005663
|  |  |  | @ Cl=0.4, Cd= | 0.0053005
|  |  |  | @ Cl=0.6, Cd= | 0.0055025
alpha (deg) | Cl | Cd | Cm | Cl/Cd
-15 | -0.707 | 0.10607 | -0.008 | -6.669
-14.5 | -0.716 | 0.10067 | -0.008 | -7.115
-14 | -0.724 | 0.09341 | -0.008 | -7.753
-13.5 | -0.728 | 0.08829 | -0.009 | -8.25
-13 | -0.73 | 0.0829 | -0.009 | -8.808
-12.5 | -0.73 | 0.07684 | -0.01 | -9.495
-12 | -0.725 | 0.0719 | -0.01 | -10.079
-11.5 | -0.718 | 0.06629 | -0.011 | -10.827
-11 | -0.71 | 0.05952 | -0.012 | -11.927
-10.5 | -0.799 | 0.01652 | -0.018 | -48.35
-10 | -0.817 | 0.01062 | -0.02 | -76.949
-9.5 | -0.787 | 0.01015 | -0.02 | -77.573
-9 | -0.753 | 0.0098 | -0.021 | -76.831
-8.5 | -0.715 | 0.0095 | -0.021 | -75.266
-8 | -0.673 | 0.00926 | -0.022 | -72.62
-7.5 | -0.627 | 0.00891 | -0.022 | -70.383
-7 | -0.578 | 0.00868 | -0.023 | -66.656
-6.5 | -0.526 | 0.00847 | -0.023 | -62.131
-6 | -0.472 | 0.00824 | -0.024 | -57.198
-5.5 | -0.416 | 0.00802 | -0.024 | -51.839
-5 | -0.359 | 0.00784 | -0.025 | -45.754
-4.5 | -0.301 | 0.00769 | -0.025 | -39.146
-4 | -0.243 | 0.00751 | -0.026 | -32.281
-3.5 | -0.183 | 0.00735 | -0.026 | -24.975
-3 | -0.124 | 0.00721 | -0.027 | -17.189
-2.5 | -0.064 | 0.00709 | -0.028 | -9.029
-2 | -0.004 | 0.00697 | -0.028 | -0.544
-1.5 | 0.057 | 0.00691 | -0.029 | 8.193
-1 | 0.117 | 0.00517 | -0.029 | 22.708
-0.5 | 0.178 | 0.00519 | -0.03 | 34.247
0 | 0.238 | 0.00522 | -0.031 | 45.637
0.5 | 0.299 | 0.00526 | -0.031 | 56.884
1 | 0.359 | 0.00528 | -0.032 | 68.024
1.5 | 0.419 | 0.00531 | -0.032 | 78.827
2 | 0.479 | 0.00535 | -0.033 | 89.465
2.5 | 0.539 | 0.0054 | -0.033 | 99.742
3 | 0.599 | 0.0055 | -0.034 | 108.813
3.5 | 0.659 | 0.00565 | -0.035 | 116.647
4 | 0.718 | 0.00602 | -0.035 | 119.196
4.5 | 0.777 | 0.00653 | -0.036 | 119.017
5 | 0.835 | 0.00693 | -0.036 | 120.433
5.5 | 0.892 | 0.00747 | -0.037 | 119.456
6 | 0.947 | 0.00782 | -0.038 | 121.055
6.5 | 0.998 | 0.0087 | -0.038 | 114.719
7 | 1.045 | 0.00979 | -0.038 | 106.74
7.5 | 1.089 | 0.01168 | -0.039 | 93.194
8 | 1.134 | 0.01235 | -0.039 | 91.79
8.5 | 1.177 | 0.01302 | -0.04 | 90.386
9 | 1.217 | 0.01377 | -0.04 | 88.392
9.5 | 1.253 | 0.01455 | -0.041 | 86.131
10 | 1.284 | 0.01545 | -0.041 | 83.117
10.5 | 1.31 | 0.01645 | -0.042 | 79.66
11 | 1.332 | 0.01758 | -0.042 | 75.77
11.5 | 1.349 | 0.01879 | -0.043 | 71.765
12 | 1.356 | 0.02006 | -0.043 | 67.604
12.5 | 1.357 | 0.02137 | -0.043 | 63.521
13 | 1.352 | 0.02304 | -0.044 | 58.685
13.5 | 1.341 | 0.02477 | -0.044 | 54.149
14 | 1.324 | 0.02722 | -0.044 | 48.635
14.5 | 1.303 | 0.02919 | -0.045 | 44.624
15 | 1.276 | 0.03193 | -0.045 | 39.953
15.5 | 1.244 | 0.03531 | -0.045 | 35.222
16 | 1.207 | 0.03962 | -0.045 | 30.462
16.5 | 1.166 | 0.04523 | -0.045 | 25.771
17 | 1.121 | 0.0522 | -0.045 | 21.478
17.5 | 1.078 | 0.05864 | -0.045 | 18.374

## 66. Re 4M Mach 0.00 (2)
BIGFOIL.COM POLAR EXPORT
NACA64-414 a=0.0
NACA64-414 a=0.0 |  |  |  | Cl Max: | 1.623 | at alpha= | 20 | deg
XFOIL ncrit=9 |  |  |  | L/D Max: | 144.669 | at alpha= | 4 | deg
Re: | 4000000 |  |  | Cd Min: | 0.07216 | at alpha= | 20 | deg
Mach: | 0 |  |  | Cl=0 at alpha= | -2.057 | deg
|  |  |  | @ Cl=0.1, Cd= | 0.0058204
|  |  |  | @ Cl=0.4, Cd= | 0.0044023
|  |  |  | @ Cl=0.6, Cd= | 0.0046165
alpha (deg) | Cl | Cd | Cm | Cl/Cd
-20 | -1.3634 | 0.06152 | -0.0476 | -22.1619
-19.5 | -1.4012 | 0.05018 | -0.0536 | -27.9235
-19 | -1.411 | 0.04358 | -0.056 | -32.3772
-18.5 | -1.4262 | 0.03709 | -0.0572 | -38.4524
-18 | -1.429 | 0.03245 | -0.0569 | -44.037
-17.5 | -1.4294 | 0.02847 | -0.0554 | -50.2072
-17 | -1.4193 | 0.0257 | -0.0533 | -55.2257
-16.5 | -1.4134 | 0.02289 | -0.0499 | -61.7475
-16 | -1.3996 | 0.02093 | -0.046 | -66.8705
-15.5 | -1.3843 | 0.01953 | -0.0411 | -70.8807
-15 | -1.3596 | 0.01837 | -0.037 | -74.012
-14.5 | -1.3233 | 0.01729 | -0.0348 | -76.5356
-13.5 | -1.2422 | 0.01517 | -0.0314 | -81.8853
-13 | -1.1984 | 0.01418 | -0.0301 | -84.5134
-12.5 | -1.1528 | 0.01324 | -0.029 | -87.0695
-12 | -1.1043 | 0.01254 | -0.0283 | -88.0622
-11.5 | -1.0531 | 0.01204 | -0.0279 | -87.4668
-11 | -1.0012 | 0.01156 | -0.0276 | -86.609
-10.5 | -0.9489 | 0.01106 | -0.0273 | -85.7957
-10 | -0.8951 | 0.0107 | -0.0272 | -83.6542
-9.5 | -0.8404 | 0.01041 | -0.0273 | -80.7301
-9 | -0.7853 | 0.01013 | -0.0274 | -77.5222
-8.5 | -0.7311 | 0.0097 | -0.0274 | -75.3711
-8 | -0.6772 | 0.00917 | -0.0272 | -73.8495
-7.5 | -0.6217 | 0.00885 | -0.0274 | -70.2486
-7 | -0.5655 | 0.00861 | -0.0277 | -65.6794
-6.5 | -0.5089 | 0.00838 | -0.028 | -60.7279
-6 | -0.4522 | 0.00814 | -0.0283 | -55.5528
-5 | -0.3396 | 0.00745 | -0.0288 | -45.5839
-4.5 | -0.2824 | 0.00724 | -0.0292 | -39.0055
-4 | -0.2248 | 0.00706 | -0.0296 | -31.8414
-3.5 | -0.1671 | 0.00688 | -0.0301 | -24.2878
-3 | -0.1093 | 0.00671 | -0.0306 | -16.2891
-2.5 | -0.0513 | 0.00655 | -0.0311 | -7.8321
-2 | 0.0066 | 0.0064 | -0.0317 | 1.0312
-1.5 | 0.0643 | 0.00613 | -0.0322 | 10.4894
-1 | 0.1208 | 0.00564 | -0.0328 | 21.4184
-0.5 | 0.1752 | 0.00464 | -0.0332 | 37.7586
0 | 0.2334 | 0.00451 | -0.0339 | 51.7517
0.5 | 0.2917 | 0.0044 | -0.0345 | 66.2955
1 | 0.3503 | 0.00436 | -0.0352 | 80.344
1.5 | 0.409 | 0.00441 | -0.0359 | 92.7438
2.5 | 0.5263 | 0.0045 | -0.0374 | 116.9556
3 | 0.5846 | 0.00459 | -0.0381 | 127.3638
3.5 | 0.6426 | 0.00469 | -0.0387 | 137.0149
4 | 0.7002 | 0.00484 | -0.0393 | 144.6694
4.5 | 0.7534 | 0.00552 | -0.0395 | 136.4855
5 | 0.8062 | 0.00618 | -0.0395 | 130.4531
5.5 | 0.8583 | 0.00684 | -0.0395 | 125.4825
6 | 0.9092 | 0.00755 | -0.0392 | 120.4238
6.5 | 0.9595 | 0.00823 | -0.0389 | 116.5857
7 | 1.0084 | 0.00892 | -0.0383 | 113.0493
7.5 | 1.0557 | 0.00962 | -0.0374 | 109.7401
8 | 1.1028 | 0.01019 | -0.0364 | 108.2237
8.5 | 1.1461 | 0.01066 | -0.0346 | 107.5141
9 | 1.1983 | 0.01118 | -0.0348 | 107.1825
9.5 | 1.243 | 0.01183 | -0.0336 | 105.0719
10 | 1.2867 | 0.01244 | -0.0323 | 103.4325
10.5 | 1.3244 | 0.01319 | -0.0301 | 100.4094
11 | 1.3515 | 0.01391 | -0.0259 | 97.1603
11.5 | 1.3763 | 0.01493 | -0.0221 | 92.1835
12 | 1.4004 | 0.01624 | -0.0187 | 86.2315
12.5 | 1.4286 | 0.01751 | -0.0163 | 81.5877
13 | 1.4541 | 0.01906 | -0.0139 | 76.2907
13.5 | 1.4764 | 0.02094 | -0.0116 | 70.5062
14 | 1.4963 | 0.02315 | -0.0094 | 64.635
14.5 | 1.5199 | 0.0252 | -0.0078 | 60.3135
15 | 1.5395 | 0.02765 | -0.0063 | 55.6781
15.5 | 1.5565 | 0.03043 | -0.0049 | 51.1502
16 | 1.5697 | 0.03365 | -0.0037 | 46.6478
16.5 | 1.5815 | 0.03723 | -0.0028 | 42.4792
17 | 1.5952 | 0.0408 | -0.0024 | 39.098
17.5 | 1.6075 | 0.04467 | -0.0022 | 35.9861
18 | 1.6146 | 0.04927 | -0.0024 | 32.7704
18.5 | 1.62 | 0.05426 | -0.0028 | 29.8562
19 | 1.6194 | 0.06017 | -0.0038 | 26.9137
19.5 | 1.6212 | 0.06606 | -0.0052 | 24.5413
20 | 1.623 | 0.07216 | -0.0069 | 22.4917

## 67. Re 4M Mach 0.10 (1)
BIGFOIL.COM POLAR EXPORT
NACA64-414 a=0.0
NACA64-414 a=0.0 |  |  |  | Cl Max: | 1.351 | at alpha= | 12 | deg
JavaFoil+Calcfoil stall+Eppler ext transition |  |  |  | L/D Max: | 125.343 | at alpha= | 6 | deg
Re: | 4000000 |  |  | Cd Min: | 0.00519 | at alpha= | -1 | deg
Mach: | 0.1 |  |  | Cl=0 at alpha= | -1.9672 | deg
|  |  |  | @ Cl=0.1, Cd= | 0.0056946
|  |  |  | @ Cl=0.4, Cd= | 0.0053035
|  |  |  | @ Cl=0.6, Cd= | 0.0054977
alpha (deg) | Cl | Cd | Cm | Cl/Cd
-15 | -0.678 | 0.1069 | -0.008 | -6.345
-14.5 | -0.691 | 0.10214 | -0.008 | -6.763
-14 | -0.702 | 0.09542 | -0.008 | -7.355
-13.5 | -0.709 | 0.08938 | -0.008 | -7.932
-13 | -0.714 | 0.08405 | -0.009 | -8.492
-12.5 | -0.716 | 0.07819 | -0.009 | -9.154
-12 | -0.713 | 0.07346 | -0.01 | -9.71
-11.5 | -0.708 | 0.06798 | -0.011 | -10.416
-11 | -0.7 | 0.06228 | -0.011 | -11.243
-10.5 | -0.691 | 0.05568 | -0.012 | -12.401
-10 | -0.815 | 0.01079 | -0.02 | -75.487
-9.5 | -0.786 | 0.01026 | -0.02 | -76.647
-9 | -0.753 | 0.00984 | -0.021 | -76.487
-8.5 | -0.715 | 0.00953 | -0.021 | -75.049
-8 | -0.674 | 0.00925 | -0.022 | -72.875
-7.5 | -0.629 | 0.00895 | -0.022 | -70.237
-7 | -0.58 | 0.0087 | -0.023 | -66.717
-6.5 | -0.528 | 0.00849 | -0.023 | -62.231
-6 | -0.474 | 0.00826 | -0.024 | -57.359
-5.5 | -0.418 | 0.00803 | -0.024 | -51.997
-5 | -0.36 | 0.00785 | -0.025 | -45.914
-4.5 | -0.302 | 0.00768 | -0.025 | -39.375
-4 | -0.244 | 0.0075 | -0.026 | -32.49
-3.5 | -0.184 | 0.00738 | -0.027 | -24.996
-3 | -0.125 | 0.00721 | -0.027 | -17.283
-2.5 | -0.064 | 0.00711 | -0.028 | -9.042
-2 | -0.004 | 0.007 | -0.028 | -0.545
-1.5 | 0.057 | 0.0069 | -0.029 | 8.239
-1 | 0.118 | 0.00519 | -0.03 | 22.702
-0.5 | 0.179 | 0.00522 | -0.03 | 34.214
0 | 0.24 | 0.00525 | -0.031 | 45.668
0.5 | 0.3 | 0.00528 | -0.031 | 56.912
1 | 0.361 | 0.00531 | -0.032 | 67.987
1.5 | 0.421 | 0.0053 | -0.032 | 79.356
2 | 0.481 | 0.00535 | -0.033 | 90.016
2.5 | 0.542 | 0.00543 | -0.034 | 99.819
3 | 0.602 | 0.0055 | -0.034 | 109.438
3.5 | 0.662 | 0.00563 | -0.035 | 117.588
4 | 0.722 | 0.00609 | -0.035 | 118.445
4.5 | 0.781 | 0.00659 | -0.036 | 118.549
5 | 0.839 | 0.00694 | -0.037 | 120.816
5.5 | 0.896 | 0.00749 | -0.037 | 119.703
6 | 0.951 | 0.00759 | -0.038 | 125.343
6.5 | 1.002 | 0.00881 | -0.038 | 113.765
7 | 1.049 | 0.00991 | -0.039 | 105.886
7.5 | 1.092 | 0.01187 | -0.039 | 92.008
8 | 1.138 | 0.0125 | -0.039 | 91.028
8.5 | 1.181 | 0.0132 | -0.04 | 89.448
9 | 1.221 | 0.01394 | -0.04 | 87.587
9.5 | 1.256 | 0.01475 | -0.041 | 85.159
10 | 1.285 | 0.01572 | -0.041 | 81.755
10.5 | 1.311 | 0.01669 | -0.042 | 78.528
11 | 1.331 | 0.01786 | -0.042 | 74.499
11.5 | 1.346 | 0.01912 | -0.043 | 70.381
12 | 1.351 | 0.02044 | -0.043 | 66.094
12.5 | 1.349 | 0.02195 | -0.044 | 61.463
13 | 1.341 | 0.02344 | -0.044 | 57.195
13.5 | 1.326 | 0.02536 | -0.044 | 52.27
14 | 1.304 | 0.02797 | -0.045 | 46.608
14.5 | 1.278 | 0.03008 | -0.045 | 42.481
15 | 1.244 | 0.03394 | -0.045 | 36.644
15.5 | 1.208 | 0.03676 | -0.045 | 32.869
16 | 1.164 | 0.04258 | -0.045 | 27.331
16.5 | 1.118 | 0.0484 | -0.045 | 23.093
17 | 1.068 | 0.05604 | -0.045 | 19.049

## 68. Re 4M Mach 0.10 (2)
BIGFOIL.COM POLAR EXPORT
NACA64-414 a=0.0
NACA64-414 a=0.0 |  |  |  | Cl Max: | 1.6098 | at alpha= | 19.5 | deg
XFOIL ncrit=9 |  |  |  | L/D Max: | 145.021 | at alpha= | 4 | deg
Re: | 4000000 |  |  | Cd Min: | 0.20319 | at alpha= | -20 | deg
Mach: | 0.1 |  |  | Cl=0 at alpha= | -2.0583 | deg
|  |  |  | @ Cl=0.1, Cd= | 0.0058477
|  |  |  | @ Cl=0.4, Cd= | 0.0044021
|  |  |  | @ Cl=0.6, Cd= | 0.0046199
alpha (deg) | Cl | Cd | Cm | Cl/Cd
-20 | -0.7404 | 0.20319 | 0.0403 | -3.6439
-19.5 | -1.2984 | 0.06729 | -0.0459 | -19.2956
-19 | -1.3384 | 0.05467 | -0.0536 | -24.4814
-18.5 | -1.3782 | 0.04414 | -0.0583 | -31.2234
-18 | -1.3892 | 0.03795 | -0.0596 | -36.6061
-17.5 | -1.3907 | 0.03331 | -0.0594 | -41.7502
-17 | -1.3896 | 0.02934 | -0.058 | -47.362
-16.5 | -1.393 | 0.02546 | -0.0552 | -54.7133
-16 | -1.3844 | 0.02285 | -0.0516 | -60.5864
-15.5 | -1.3683 | 0.02077 | -0.048 | -65.8787
-15 | -1.3601 | 0.01946 | -0.0412 | -69.8921
-14.5 | -1.3282 | 0.01812 | -0.0382 | -73.3002
-13.5 | -1.2471 | 0.016 | -0.0343 | -77.9437
-13 | -1.2052 | 0.01477 | -0.0325 | -81.5978
-12.5 | -1.1595 | 0.01379 | -0.0312 | -84.0827
-12 | -1.1122 | 0.01287 | -0.0301 | -86.418
-11.5 | -1.0617 | 0.01223 | -0.0293 | -86.8111
-11 | -1.0089 | 0.01177 | -0.0289 | -85.7179
-10.5 | -0.9563 | 0.01121 | -0.0284 | -85.3078
-10 | -0.902 | 0.01082 | -0.0282 | -83.3641
-9.5 | -0.8467 | 0.01052 | -0.0282 | -80.4848
-9 | -0.7911 | 0.01023 | -0.0282 | -77.3314
-8.5 | -0.7352 | 0.00994 | -0.0282 | -73.9638
-8 | -0.6819 | 0.00926 | -0.0279 | -73.6393
-7.5 | -0.6259 | 0.00892 | -0.028 | -70.1682
-6.5 | -0.5123 | 0.00842 | -0.0284 | -60.8432
-6 | -0.4552 | 0.00818 | -0.0286 | -55.6479
-5.5 | -0.3988 | 0.0078 | -0.0288 | -51.1282
-5 | -0.3417 | 0.00748 | -0.0291 | -45.6818
-4.5 | -0.2841 | 0.00726 | -0.0294 | -39.1322
-4 | -0.2262 | 0.00708 | -0.0299 | -31.9492
-3.5 | -0.168 | 0.0069 | -0.0303 | -24.3478
-3 | -0.1099 | 0.00672 | -0.0308 | -16.3542
-2.5 | -0.0515 | 0.00656 | -0.0313 | -7.8506
-2 | 0.0068 | 0.00641 | -0.0319 | 1.0608
-1.5 | 0.0649 | 0.00615 | -0.0324 | 10.5528
-1 | 0.1218 | 0.00566 | -0.033 | 21.5194
-0.5 | 0.1763 | 0.00465 | -0.0334 | 37.914
0 | 0.235 | 0.00451 | -0.0341 | 52.1064
0.5 | 0.2936 | 0.00442 | -0.0347 | 66.4253
1 | 0.3526 | 0.00437 | -0.0354 | 80.6865
2 | 0.4708 | 0.00445 | -0.0369 | 105.7978
2.5 | 0.5297 | 0.00451 | -0.0376 | 117.4501
3 | 0.5884 | 0.0046 | -0.0383 | 127.913
3.5 | 0.6468 | 0.0047 | -0.0389 | 137.617
4 | 0.7048 | 0.00486 | -0.0395 | 145.0206
4.5 | 0.7582 | 0.00555 | -0.0396 | 136.6126
5 | 0.8113 | 0.00621 | -0.0397 | 130.6441
5.5 | 0.8637 | 0.00687 | -0.0396 | 125.7205
6 | 0.9148 | 0.00759 | -0.0393 | 120.527
6.5 | 0.9651 | 0.00829 | -0.0388 | 116.4174
7 | 1.0142 | 0.00899 | -0.0382 | 112.8142
7.5 | 1.0614 | 0.00972 | -0.0372 | 109.1975
8 | 1.1085 | 0.0103 | -0.0361 | 107.6214
8.5 | 1.1516 | 0.01078 | -0.0341 | 106.8275
9 | 1.2042 | 0.0113 | -0.0342 | 106.5664
9.5 | 1.2488 | 0.01196 | -0.0329 | 104.4147
10 | 1.2913 | 0.01262 | -0.0312 | 102.3217
10.5 | 1.3248 | 0.01337 | -0.028 | 99.0875
11 | 1.3507 | 0.0142 | -0.0237 | 95.1197
11.5 | 1.3759 | 0.01535 | -0.0201 | 89.6352
12 | 1.4012 | 0.01671 | -0.017 | 83.854
12.5 | 1.4289 | 0.01811 | -0.0145 | 78.9012
13 | 1.4539 | 0.01981 | -0.0121 | 73.3922
13.5 | 1.4749 | 0.02189 | -0.0097 | 67.3778
14 | 1.4963 | 0.0241 | -0.0077 | 62.0871
14.5 | 1.5189 | 0.02635 | -0.0061 | 57.6433
15 | 1.5369 | 0.02904 | -0.0046 | 52.9236
15.5 | 1.5521 | 0.03207 | -0.0032 | 48.3973
16 | 1.5631 | 0.03571 | -0.0021 | 43.7721
16.5 | 1.5783 | 0.03913 | -0.0014 | 40.3348
17 | 1.5904 | 0.04305 | -0.001 | 36.9431
17.5 | 1.6 | 0.04736 | -0.001 | 33.7838
18 | 1.6041 | 0.05251 | -0.0013 | 30.5485
18.5 | 1.6053 | 0.0582 | -0.0021 | 27.5825
19 | 1.6088 | 0.06391 | -0.0033 | 25.1729
19.5 | 1.6098 | 0.07011 | -0.0049 | 22.9611
20 | 1.6063 | 0.07721 | -0.0071 | 20.8043

## 69. Re 4M Mach 0.25 (1)
BIGFOIL.COM POLAR EXPORT
NACA64-414 a=0.0
NACA64-414 a=0.0 |  |  |  | Cl Max: | 1.316 | at alpha= | 11.5 | deg
JavaFoil+Calcfoil stall+Eppler ext transition |  |  |  | L/D Max: | 121.449 | at alpha= | 5.5 | deg
Re: | 4000000 |  |  | Cd Min: | 0.00522 | at alpha= | -1 | deg
Mach: | 0.25 |  |  | Cl=0 at alpha= | -1.9677 | deg
|  |  |  | @ Cl=0.1, Cd= | 0.0058067
|  |  |  | @ Cl=0.4, Cd= | 0.0053543
|  |  |  | @ Cl=0.6, Cd= | 0.0055846
alpha (deg) | Cl | Cd | Cm | Cl/Cd
-14.5 | -0.461 | 0.11302 | -0.008 | -4.083
-14 | -0.504 | 0.1066 | -0.008 | -4.727
-13.5 | -0.542 | 0.10005 | -0.008 | -5.413
-13 | -0.574 | 0.09166 | -0.008 | -6.266
-12.5 | -0.601 | 0.08592 | -0.009 | -6.993
-12 | -0.621 | 0.07989 | -0.009 | -7.777
-11.5 | -0.635 | 0.07476 | -0.01 | -8.498
-11 | -0.642 | 0.07003 | -0.01 | -9.17
-10.5 | -0.644 | 0.0642 | -0.011 | -10.028
-10 | -0.639 | 0.05846 | -0.012 | -10.937
-9.5 | -0.77 | 0.01084 | -0.021 | -70.977
-9 | -0.746 | 0.0103 | -0.021 | -72.389
-8.5 | -0.715 | 0.00987 | -0.022 | -72.465
-8 | -0.679 | 0.00954 | -0.022 | -71.116
-7.5 | -0.637 | 0.00928 | -0.023 | -68.651
-7 | -0.59 | 0.00893 | -0.023 | -66.138
-6.5 | -0.539 | 0.00873 | -0.024 | -61.71
-6 | -0.484 | 0.0084 | -0.024 | -57.597
-5.5 | -0.427 | 0.00819 | -0.025 | -52.186
-5 | -0.369 | 0.00802 | -0.026 | -46.033
-4.5 | -0.31 | 0.00777 | -0.026 | -39.894
-4 | -0.25 | 0.00758 | -0.027 | -32.975
-3.5 | -0.189 | 0.00746 | -0.027 | -25.377
-3 | -0.128 | 0.00729 | -0.028 | -17.53
-2.5 | -0.066 | 0.00717 | -0.029 | -9.218
-2 | -0.004 | 0.00703 | -0.029 | -0.557
-1.5 | 0.058 | 0.00698 | -0.03 | 8.368
-1 | 0.121 | 0.00522 | -0.03 | 23.211
-0.5 | 0.184 | 0.00522 | -0.031 | 35.184
0 | 0.246 | 0.00529 | -0.032 | 46.529
0.5 | 0.309 | 0.00533 | -0.032 | 57.92
1 | 0.371 | 0.00534 | -0.033 | 69.491
1.5 | 0.432 | 0.00537 | -0.033 | 80.529
2 | 0.495 | 0.00539 | -0.034 | 91.74
2.5 | 0.557 | 0.0055 | -0.035 | 101.103
3 | 0.618 | 0.00562 | -0.035 | 110.041
3.5 | 0.68 | 0.00572 | -0.036 | 118.91
4 | 0.741 | 0.00635 | -0.036 | 116.703
4.5 | 0.802 | 0.00679 | -0.037 | 118.087
5 | 0.861 | 0.00721 | -0.038 | 119.451
5.5 | 0.919 | 0.00757 | -0.038 | 121.449
6 | 0.972 | 0.00841 | -0.039 | 115.6
6.5 | 1.023 | 0.00934 | -0.039 | 109.592
7 | 1.067 | 0.01173 | -0.039 | 90.931
7.5 | 1.114 | 0.01254 | -0.04 | 88.844
8 | 1.158 | 0.01328 | -0.04 | 87.162
8.5 | 1.199 | 0.01408 | -0.041 | 85.117
9 | 1.236 | 0.01495 | -0.041 | 82.666
9.5 | 1.266 | 0.0159 | -0.042 | 79.628
10 | 1.289 | 0.01708 | -0.042 | 75.502
10.5 | 1.306 | 0.01834 | -0.043 | 71.183
11 | 1.315 | 0.0197 | -0.043 | 66.756
11.5 | 1.316 | 0.02123 | -0.044 | 61.989
12 | 1.301 | 0.02296 | -0.044 | 56.666
12.5 | 1.276 | 0.02499 | -0.044 | 51.048
13 | 1.238 | 0.02734 | -0.045 | 45.3
13.5 | 1.19 | 0.03043 | -0.045 | 39.097
14 | 1.129 | 0.03455 | -0.045 | 32.694
14.5 | 1.055 | 0.04121 | -0.045 | 25.612
15 | 0.97 | 0.05098 | -0.044 | 19.019
15.5 | 0.815 | 0.10649 | -0.033 | 7.653
16 | 0.732 | 0.12221 | -0.029 | 5.988
16.5 | 0.65 | 0.13734 | -0.026 | 4.735

## 70. Re 4M Mach 0.25 (2)
BIGFOIL.COM POLAR EXPORT
NACA64-414 a=0.0
NACA64-414 a=0.0 |  |  |  | Cl Max: | 1.5474 | at alpha= | 17.5 | deg
XFOIL ncrit=9 |  |  |  | L/D Max: | 147.157 | at alpha= | 4 | deg
Re: | 4000000 |  |  | Cd Min: | 0.21119 | at alpha= | -18.5 | deg
Mach: | 0.25 |  |  | Cl=0 at alpha= | -2.0662 | deg
|  |  |  | @ Cl=0.1, Cd= | 0.0058211
|  |  |  | @ Cl=0.4, Cd= | 0.0044485
|  |  |  | @ Cl=0.6, Cd= | 0.0046361
alpha (deg) | Cl | Cd | Cm | Cl/Cd
-18.5 | -0.6405 | 0.21119 | 0.0373 | -3.0328
-18 | -0.6737 | 0.18482 | 0.0262 | -3.6452
-17.5 | -0.6728 | 0.1732 | 0.0196 | -3.8845
-17 | -0.6882 | 0.15772 | 0.0108 | -4.3634
-16.5 | -1.0354 | 0.07535 | -0.0451 | -13.7412
-16 | -1.1207 | 0.05434 | -0.0611 | -20.6238
-15.5 | -1.1704 | 0.04288 | -0.067 | -27.2948
-14.5 | -1.2387 | 0.02843 | -0.0654 | -43.5702
-14 | -1.2496 | 0.02458 | -0.06 | -50.8381
-13.5 | -1.251 | 0.02184 | -0.0527 | -57.2802
-13 | -1.2274 | 0.01937 | -0.048 | -63.366
-12.5 | -1.1907 | 0.0174 | -0.0445 | -68.431
-12 | -1.1463 | 0.01588 | -0.0418 | -72.1851
-11.5 | -1.1007 | 0.01432 | -0.0392 | -76.8645
-11 | -1.0505 | 0.01314 | -0.0372 | -79.9467
-10.5 | -0.9975 | 0.01219 | -0.0355 | -81.8294
-10 | -0.94 | 0.0117 | -0.0345 | -80.3419
-9.5 | -0.8823 | 0.0112 | -0.0336 | -78.7768
-9 | -0.823 | 0.01087 | -0.033 | -75.713
-8.5 | -0.7641 | 0.01051 | -0.0325 | -72.7022
-8 | -0.7051 | 0.01015 | -0.032 | -69.468
-7.5 | -0.6492 | 0.00939 | -0.0313 | -69.1374
-7 | -0.59 | 0.00906 | -0.031 | -65.1214
-6 | -0.4713 | 0.00843 | -0.0309 | -55.9075
-5.5 | -0.4116 | 0.00814 | -0.0309 | -50.5651
-4.5 | -0.2935 | 0.00738 | -0.031 | -39.7696
-4 | -0.2334 | 0.00717 | -0.0313 | -32.5523
-3.5 | -0.1731 | 0.007 | -0.0316 | -24.7286
-3 | -0.1129 | 0.00678 | -0.032 | -16.6519
-2.5 | -0.0524 | 0.00665 | -0.0325 | -7.8797
-2 | 0.008 | 0.00648 | -0.033 | 1.2346
-1.5 | 0.068 | 0.00625 | -0.0335 | 10.88
-0.5 | 0.1829 | 0.00471 | -0.0345 | 38.8323
0 | 0.2435 | 0.00456 | -0.0352 | 53.3991
0.5 | 0.3041 | 0.00447 | -0.0358 | 68.0313
1 | 0.3651 | 0.00442 | -0.0366 | 82.6018
1.5 | 0.4263 | 0.00447 | -0.0373 | 95.3691
2 | 0.4875 | 0.00451 | -0.038 | 108.0931
2.5 | 0.5486 | 0.00456 | -0.0387 | 120.307
3 | 0.6094 | 0.00465 | -0.0394 | 131.0538
3.5 | 0.67 | 0.00477 | -0.04 | 140.4612
4 | 0.7299 | 0.00496 | -0.0405 | 147.1573
4.5 | 0.7847 | 0.00572 | -0.0404 | 137.1853
5.5 | 0.8928 | 0.00715 | -0.0399 | 124.8671
6 | 0.9447 | 0.00793 | -0.0392 | 119.1299
6.5 | 0.9958 | 0.00868 | -0.0383 | 114.7235
7 | 1.0446 | 0.00949 | -0.0371 | 110.0738
7.5 | 1.0918 | 0.01026 | -0.0354 | 106.4133
8 | 1.1393 | 0.01083 | -0.0337 | 105.1985
8.5 | 1.1797 | 0.01133 | -0.0304 | 104.1218
9 | 1.2314 | 0.01209 | -0.0299 | 101.8528
9.5 | 1.2697 | 0.01279 | -0.0267 | 99.2729
10 | 1.2923 | 0.01384 | -0.0213 | 93.3743
10.5 | 1.323 | 0.01493 | -0.0177 | 88.6135
11 | 1.3509 | 0.01637 | -0.0143 | 82.5229
11.5 | 1.3764 | 0.01814 | -0.0111 | 75.8765
12 | 1.404 | 0.01996 | -0.0085 | 70.3407
12.5 | 1.4278 | 0.02217 | -0.0059 | 64.4023
13 | 1.4468 | 0.02485 | -0.0034 | 58.2213
13.5 | 1.4697 | 0.02743 | -0.0014 | 53.58
14 | 1.4897 | 0.03036 | 0.0004 | 49.0679
14.5 | 1.5043 | 0.03387 | 0.002 | 44.4139
15 | 1.5154 | 0.03793 | 0.0033 | 39.9525
15.5 | 1.5299 | 0.04191 | 0.0041 | 36.5044
16 | 1.5392 | 0.04661 | 0.0045 | 33.023
16.5 | 1.5451 | 0.05188 | 0.0045 | 29.7822
17 | 1.5454 | 0.05804 | 0.0039 | 26.6265
17.5 | 1.5474 | 0.06435 | 0.0028 | 24.0466
18 | 1.5439 | 0.07159 | 0.001 | 21.5659
18.5 | 1.5363 | 0.07976 | -0.0016 | 19.2615
19 | 1.524 | 0.0889 | -0.0052 | 17.1429
19.5 | 1.5048 | 0.09954 | -0.01 | 15.1175
20 | 1.4807 | 0.11143 | -0.016 | 13.2882

## 71. Re 4M Mach 0.50 (1)
BIGFOIL.COM POLAR EXPORT
NACA64-414 a=0.0
NACA64-414 a=0.0 |  |  |  | Cl Max: | 1.204 | at alpha= | 8 | deg
JavaFoil+Calcfoil stall+Eppler ext transition |  |  |  | L/D Max: | 117.252 | at alpha= | 3.5 | deg
Re: | 4000000 |  |  | Cd Min: | 0.00542 | at alpha= | -0.5 | deg
Mach: | 0.5 |  |  | Cl=0 at alpha= | -1.971 | deg
|  |  |  | @ Cl=0.1, Cd= | 0.00713
|  |  |  | @ Cl=0.4, Cd= | 0.0055393
|  |  |  | @ Cl=0.6, Cd= | 0.0057913
alpha (deg) | Cl | Cd | Cm | Cl/Cd
-20 | -0.998 | 0.16438 | -0.007 | -6.074
-19.5 | -0.972 | 0.15841 | -0.007 | -6.133
-19 | -0.946 | 0.15561 | -0.008 | -6.081
-18.5 | -0.918 | 0.15029 | -0.008 | -6.111
-18 | -0.889 | 0.14262 | -0.008 | -6.232
-17.5 | -0.861 | 0.13705 | -0.008 | -6.285
-17 | -0.834 | 0.13198 | -0.008 | -6.319
-16.5 | -0.807 | 0.13091 | -0.009 | -6.164
-16 | -0.78 | 0.12589 | -0.009 | -6.199
-15.5 | -0.751 | 0.11918 | -0.009 | -6.303
-15 | -0.723 | 0.11629 | -0.009 | -6.219
-14.5 | -0.696 | 0.10957 | -0.009 | -6.351
-14 | -0.669 | 0.10596 | -0.009 | -6.31
-13.5 | -0.641 | 0.10258 | -0.01 | -6.25
-13 | -0.614 | 0.09974 | -0.01 | -6.152
-12.5 | -0.585 | 0.09234 | -0.01 | -6.334
-12 | -0.558 | 0.08655 | -0.01 | -6.443
-11.5 | -0.53 | 0.07776 | -0.01 | -6.816
-11 | -0.503 | 0.07121 | -0.011 | -7.062
-10.5 | -0.475 | 0.06599 | -0.011 | -7.203
-10 | -0.448 | 0.06168 | -0.011 | -7.258
-9.5 | -0.419 | 0.07012 | -0.011 | -5.97
-9 | -0.391 | 0.06137 | -0.011 | -6.373
-8.5 | -0.364 | 0.05551 | -0.012 | -6.55
-8 | -0.336 | 0.05142 | -0.012 | -6.533
-7.5 | -0.308 | 0.05617 | -0.012 | -5.476
-7 | -0.461 | 0.04522 | -0.013 | -10.187
-6.5 | -0.556 | 0.00975 | -0.027 | -57.039
-6 | -0.513 | 0.00949 | -0.027 | -54.055
-5.5 | -0.461 | 0.00901 | -0.028 | -51.169
-5 | -0.403 | 0.00872 | -0.029 | -46.218
-4.5 | -0.341 | 0.00836 | -0.029 | -40.793
-4 | -0.277 | 0.00805 | -0.03 | -34.373
-3.5 | -0.21 | 0.00783 | -0.031 | -26.813
-3 | -0.142 | 0.00765 | -0.031 | -18.6
-2.5 | -0.074 | 0.00745 | -0.032 | -9.884
-2 | -0.004 | 0.00732 | -0.033 | -0.597
-1.5 | 0.065 | 0.00716 | -0.033 | 9.111
-1 | 0.135 | 0.0071 | -0.034 | 19.08
-0.5 | 0.205 | 0.00542 | -0.035 | 37.881
0 | 0.275 | 0.00545 | -0.035 | 50.55
0.5 | 0.345 | 0.0055 | -0.036 | 62.746
1 | 0.415 | 0.00555 | -0.037 | 74.812
1.5 | 0.483 | 0.00561 | -0.037 | 86.045
2 | 0.552 | 0.00568 | -0.038 | 97.273
2.5 | 0.621 | 0.00584 | -0.039 | 106.37
3 | 0.69 | 0.00602 | -0.039 | 114.766
3.5 | 0.759 | 0.00647 | -0.04 | 117.252
4 | 0.827 | 0.00733 | -0.041 | 112.842
4.5 | 0.888 | 0.00771 | -0.041 | 115.245
5 | 0.948 | 0.00845 | -0.042 | 112.201
5.5 | 1.005 | 0.00949 | -0.042 | 105.983
6 | 1.059 | 0.01093 | -0.043 | 96.911
6.5 | 1.104 | 0.01399 | -0.043 | 78.922
7 | 1.148 | 0.01521 | -0.043 | 75.459
7.5 | 1.183 | 0.01639 | -0.044 | 72.148
8 | 1.204 | 0.01792 | -0.044 | 67.186
8.5 | 1.202 | 0.01971 | -0.045 | 61.015
9 | 1.156 | 0.02221 | -0.045 | 52.057
9.5 | 0.69 | 0.04202 | -0.04 | 16.416
10 | 0.656 | 0.07042 | -0.023 | 9.318
10.5 | 0.797 | 0.0292 | -0.046 | 27.285
11 | 0.714 | 0.07688 | -0.027 | 9.281
11.5 | 0.736 | 0.08855 | -0.024 | 8.315
12 | 0.764 | 0.08433 | -0.026 | 9.061
12.5 | 0.79 | 0.09292 | -0.025 | 8.5
13 | 0.82 | 0.10105 | -0.029 | 8.12

## 72. Re 4M Mach 0.50 (2)
BIGFOIL.COM POLAR EXPORT
NACA64-414 a=0.0
NACA64-414 a=0.0 |  |  |  | Cl Max: | 1.3269 | at alpha= | 11 | deg
XFOIL ncrit=9 |  |  |  | L/D Max: | 154.67 | at alpha= | 4 | deg
Re: | 4000000 |  |  | Cd Min: | 0.26153 | at alpha= | -20 | deg
Mach: | 0.5 |  |  | Cl=0 at alpha= | -2.0983 | deg
|  |  |  | @ Cl=0.1, Cd= | 0.0065232
|  |  |  | @ Cl=0.4, Cd= | 0.0046796
|  |  |  | @ Cl=0.6, Cd= | 0.0048262
alpha (deg) | Cl | Cd | Cm | Cl/Cd
-20 | -0.741 | 0.26153 | 0.0646 | -2.8333
-19.5 | -0.7187 | 0.25278 | 0.0593 | -2.8432
-19 | -0.6995 | 0.24242 | 0.0537 | -2.8855
-18.5 | -0.6759 | 0.23493 | 0.0485 | -2.877
-18 | -0.6546 | 0.22593 | 0.0432 | -2.8974
-16.5 | -0.5965 | 0.19986 | 0.0289 | -2.9846
-16 | -0.5801 | 0.18989 | 0.0236 | -3.0549
-15.5 | -0.5628 | 0.18061 | 0.0183 | -3.1161
-15 | -0.5459 | 0.17141 | 0.0131 | -3.1848
-14.5 | -0.5296 | 0.16224 | 0.0078 | -3.2643
-14 | -0.519 | 0.15169 | 0.0019 | -3.4215
-13 | -0.5009 | 0.13143 | -0.0098 | -3.8112
-12.5 | -0.499 | 0.12046 | -0.0163 | -4.1425
-12 | -0.4946 | 0.11051 | -0.0223 | -4.4756
-11.5 | -0.4901 | 0.10102 | -0.0282 | -4.8515
-11 | -0.5017 | 0.08915 | -0.0359 | -5.6276
-10.5 | -0.524 | 0.07617 | -0.0449 | -6.8793
-10 | -0.54 | 0.06311 | -0.0554 | -8.5565
-9.5 | -0.5738 | 0.05014 | -0.0662 | -11.444
-9 | -0.61 | 0.0415 | -0.0699 | -14.6988
-8.5 | -0.6449 | 0.03551 | -0.0665 | -18.1611
-8 | -0.6603 | 0.02991 | -0.0608 | -22.0762
-7 | -0.648 | 0.01528 | -0.0508 | -42.4084
-6.5 | -0.5931 | 0.01258 | -0.0474 | -47.1463
-5.5 | -0.466 | 0.00987 | -0.0424 | -47.2138
-5 | -0.3996 | 0.00906 | -0.0406 | -44.106
-4.5 | -0.3338 | 0.00823 | -0.0392 | -40.5589
-4 | -0.2649 | 0.00776 | -0.0384 | -34.1366
-3 | -0.1256 | 0.00717 | -0.0379 | -17.5174
-2 | 0.0137 | 0.00676 | -0.0383 | 2.0266
-1.5 | 0.083 | 0.0066 | -0.0387 | 12.5758
-1 | 0.1516 | 0.00629 | -0.0392 | 24.1017
-0.5 | 0.2131 | 0.00493 | -0.0394 | 43.2252
0 | 0.2825 | 0.00476 | -0.0401 | 59.3487
0.5 | 0.3521 | 0.0047 | -0.0408 | 74.9149
1 | 0.4224 | 0.00467 | -0.0415 | 90.4497
1.5 | 0.4929 | 0.00473 | -0.0423 | 104.2072
2 | 0.5638 | 0.00478 | -0.043 | 117.9498
2.5 | 0.6344 | 0.00487 | -0.0436 | 130.2669
3 | 0.7051 | 0.00498 | -0.0442 | 141.5863
3.5 | 0.7757 | 0.00514 | -0.0445 | 150.9144
4 | 0.8445 | 0.00546 | -0.0445 | 154.6703
4.5 | 0.9045 | 0.00641 | -0.0433 | 141.1076
5 | 0.9626 | 0.00738 | -0.0416 | 130.4336
6 | 1.0639 | 0.00958 | -0.0354 | 111.0543
6.5 | 1.1022 | 0.0108 | -0.0302 | 102.0556
7 | 1.1155 | 0.01216 | -0.0213 | 91.7352
7.5 | 1.142 | 0.01362 | -0.0151 | 83.8473
8.5 | 1.2161 | 0.01744 | -0.008 | 69.7305
9 | 1.2486 | 0.01982 | -0.0043 | 62.997
9.5 | 1.2751 | 0.02274 | -0.0005 | 56.073
10 | 1.2963 | 0.02619 | 0.0032 | 49.496
10.5 | 1.3161 | 0.02996 | 0.0065 | 43.9286
11 | 1.3269 | 0.03461 | 0.0095 | 38.3386
11.5 | 1.3247 | 0.04061 | 0.0118 | 32.62
12 | 1.3139 | 0.04778 | 0.013 | 27.499
12.5 | 1.2953 | 0.05615 | 0.013 | 23.0686
13 | 1.2743 | 0.06545 | 0.0115 | 19.4698
13.5 | 1.2474 | 0.07621 | 0.0081 | 16.3679
14 | 1.2168 | 0.08839 | 0.0026 | 13.7663
14.5 | 1.1842 | 0.10188 | -0.0047 | 11.6235
15 | 1.156 | 0.11575 | -0.0131 | 9.987
15.5 | 1.1308 | 0.12993 | -0.0222 | 8.7031
16 | 1.1106 | 0.14395 | -0.0314 | 7.7152

## 73. Re 5M Mach 0.00 (1)
BIGFOIL.COM POLAR EXPORT
NACA64-414 a=0.0
NACA64-414 a=0.0 |  |  |  | Cl Max: | 1.36 | at alpha= | 12.5 | deg
JavaFoil+Calcfoil stall+Eppler ext transition |  |  |  | L/D Max: | 119.861 | at alpha= | 6 | deg
Re: | 5000000 |  |  | Cd Min: | 0.00503 | at alpha= | -1 | deg
Mach: | 0 |  |  | Cl=0 at alpha= | -1.9672 | deg
|  |  |  | @ Cl=0.1, Cd= | 0.0054947
|  |  |  | @ Cl=0.4, Cd= | 0.0051637
|  |  |  | @ Cl=0.6, Cd= | 0.005419
alpha (deg) | Cl | Cd | Cm | Cl/Cd
-15.5 | -0.696 | 0.11116 | -0.007 | -6.263
-15 | -0.708 | 0.10364 | -0.008 | -6.827
-14.5 | -0.717 | 0.09881 | -0.008 | -7.255
-14 | -0.725 | 0.09187 | -0.009 | -7.892
-13.5 | -0.729 | 0.08675 | -0.009 | -8.405
-13 | -0.731 | 0.08146 | -0.009 | -8.973
-12.5 | -0.731 | 0.07508 | -0.01 | -9.736
-12 | -0.727 | 0.07023 | -0.01 | -10.345
-11.5 | -0.721 | 0.06376 | -0.011 | -11.307
-11 | -0.8 | 0.02082 | -0.017 | -38.419
-10.5 | -0.821 | 0.01279 | -0.019 | -64.225
-10 | -0.817 | 0.0102 | -0.02 | -80.099
-9.5 | -0.787 | 0.00986 | -0.02 | -79.848
-9 | -0.753 | 0.00946 | -0.021 | -79.618
-8.5 | -0.715 | 0.00916 | -0.021 | -78.031
-8 | -0.673 | 0.00892 | -0.022 | -75.438
-7.5 | -0.627 | 0.00862 | -0.022 | -72.748
-7 | -0.578 | 0.00841 | -0.023 | -68.75
-6.5 | -0.526 | 0.00816 | -0.023 | -64.485
-6 | -0.472 | 0.008 | -0.024 | -58.975
-5.5 | -0.416 | 0.00777 | -0.024 | -53.516
-5 | -0.359 | 0.00759 | -0.025 | -47.253
-4.5 | -0.301 | 0.00744 | -0.025 | -40.444
-4 | -0.243 | 0.00728 | -0.026 | -33.335
-3.5 | -0.183 | 0.0071 | -0.026 | -25.851
-3 | -0.124 | 0.00699 | -0.027 | -17.723
-2.5 | -0.064 | 0.00684 | -0.028 | -9.356
-2 | -0.004 | 0.00676 | -0.028 | -0.562
-1.5 | 0.057 | 0.00667 | -0.029 | 8.479
-1 | 0.117 | 0.00503 | -0.029 | 23.305
-0.5 | 0.178 | 0.00506 | -0.03 | 35.121
0 | 0.238 | 0.0051 | -0.031 | 46.753
0.5 | 0.299 | 0.00511 | -0.031 | 58.451
1 | 0.359 | 0.00515 | -0.032 | 69.802
1.5 | 0.419 | 0.00517 | -0.032 | 80.96
2 | 0.479 | 0.00523 | -0.033 | 91.568
2.5 | 0.539 | 0.00534 | -0.033 | 100.857
3 | 0.599 | 0.00541 | -0.034 | 110.749
3.5 | 0.659 | 0.00595 | -0.035 | 110.745
4 | 0.718 | 0.00626 | -0.035 | 114.74
4.5 | 0.777 | 0.00658 | -0.036 | 118.151
5 | 0.835 | 0.00701 | -0.036 | 119.088
5.5 | 0.892 | 0.00758 | -0.037 | 117.65
6 | 0.947 | 0.0079 | -0.038 | 119.861
6.5 | 0.998 | 0.00886 | -0.038 | 112.604
7 | 1.046 | 0.0097 | -0.039 | 107.885
7.5 | 1.091 | 0.01123 | -0.039 | 97.099
8 | 1.136 | 0.01186 | -0.039 | 95.774
8.5 | 1.179 | 0.01249 | -0.04 | 94.413
9 | 1.22 | 0.01321 | -0.04 | 92.359
9.5 | 1.256 | 0.01394 | -0.041 | 90.081
10 | 1.287 | 0.01478 | -0.041 | 87.049
10.5 | 1.313 | 0.01572 | -0.042 | 83.486
11 | 1.335 | 0.01679 | -0.042 | 79.472
11.5 | 1.352 | 0.01795 | -0.043 | 75.284
12 | 1.359 | 0.01915 | -0.043 | 70.968
12.5 | 1.36 | 0.02039 | -0.043 | 66.706
13 | 1.355 | 0.02198 | -0.044 | 61.648
13.5 | 1.344 | 0.02361 | -0.044 | 56.943
14 | 1.327 | 0.02591 | -0.045 | 51.212
14.5 | 1.306 | 0.02777 | -0.045 | 47.035
15 | 1.279 | 0.03031 | -0.045 | 42.207
15.5 | 1.247 | 0.03344 | -0.045 | 37.303
16 | 1.211 | 0.03738 | -0.046 | 32.405
16.5 | 1.171 | 0.04244 | -0.046 | 27.584
17 | 1.127 | 0.04855 | -0.046 | 23.218
17.5 | 1.086 | 0.05341 | -0.046 | 20.326

## 74. Re 5M Mach 0.00 (2)
BIGFOIL.COM POLAR EXPORT
NACA64-414 a=0.0
NACA64-414 a=0.0 |  |  |  | Cl Max: | 1.6556 | at alpha= | 19.5 | deg
XFOIL ncrit=9 |  |  |  | L/D Max: | 145.249 | at alpha= | 4 | deg
Re: | 5000000 |  |  | Cd Min: | 0.0678 | at alpha= | 20 | deg
Mach: | 0 |  |  | Cl=0 at alpha= | -2.0534 | deg
|  |  |  | @ Cl=0.1, Cd= | 0.0057699
|  |  |  | @ Cl=0.4, Cd= | 0.0042267
|  |  |  | @ Cl=0.6, Cd= | 0.004478
alpha (deg) | Cl | Cd | Cm | Cl/Cd
-20 | -1.4573 | 0.04899 | -0.0545 | -29.7469
-19.5 | -1.4722 | 0.04198 | -0.0568 | -35.0691
-19 | -1.476 | 0.03678 | -0.0576 | -40.1305
-18.5 | -1.4786 | 0.03216 | -0.0573 | -45.9764
-18 | -1.4716 | 0.02879 | -0.0561 | -51.115
-17.5 | -1.4606 | 0.02605 | -0.0542 | -56.0691
-17 | -1.4471 | 0.02374 | -0.0516 | -60.9562
-16.5 | -1.4302 | 0.02191 | -0.0485 | -65.2761
-16 | -1.4147 | 0.02023 | -0.0444 | -69.9308
-15.5 | -1.4035 | 0.01894 | -0.0382 | -74.1024
-15 | -1.3731 | 0.01755 | -0.0353 | -78.2393
-14 | -1.2937 | 0.01548 | -0.0317 | -83.5724
-13.5 | -1.249 | 0.01464 | -0.0305 | -85.3142
-13 | -1.2047 | 0.01365 | -0.0293 | -88.2564
-12.5 | -1.158 | 0.01279 | -0.0283 | -90.5395
-11.5 | -1.0595 | 0.01137 | -0.027 | -93.1838
-11 | -1.0069 | 0.01094 | -0.0268 | -92.0384
-10.5 | -0.9541 | 0.01048 | -0.0266 | -91.0401
-10 | -0.9005 | 0.01005 | -0.0265 | -89.602
-9 | -0.7907 | 0.00944 | -0.0266 | -83.7606
-8.5 | -0.7351 | 0.00916 | -0.0268 | -80.2511
-8 | -0.6794 | 0.00887 | -0.0269 | -76.5953
-7.5 | -0.6248 | 0.00839 | -0.0269 | -74.4696
-7 | -0.5686 | 0.00811 | -0.0272 | -70.111
-6.5 | -0.5119 | 0.00788 | -0.0275 | -64.9619
-6 | -0.455 | 0.00767 | -0.0279 | -59.322
-5.5 | -0.3978 | 0.00746 | -0.0282 | -53.3244
-5 | -0.3409 | 0.00718 | -0.0286 | -47.4791
-4.5 | -0.2837 | 0.00694 | -0.029 | -40.879
-4 | -0.226 | 0.00675 | -0.0294 | -33.4815
-3.5 | -0.1681 | 0.00662 | -0.03 | -25.3927
-3 | -0.1101 | 0.00644 | -0.0305 | -17.0963
-2.5 | -0.0519 | 0.00632 | -0.031 | -8.212
-2 | 0.0062 | 0.00616 | -0.0316 | 1.0065
-1.5 | 0.0641 | 0.00597 | -0.0322 | 10.737
-1 | 0.1215 | 0.00565 | -0.0328 | 21.5044
-0.5 | 0.176 | 0.0046 | -0.0333 | 38.2609
0 | 0.2339 | 0.0044 | -0.0339 | 53.1591
0.5 | 0.2923 | 0.00425 | -0.0346 | 68.7765
1 | 0.3507 | 0.00421 | -0.0353 | 83.3017
1.5 | 0.4097 | 0.00423 | -0.036 | 96.8558
2 | 0.4684 | 0.00428 | -0.0368 | 109.4393
2.5 | 0.5269 | 0.00436 | -0.0375 | 120.8486
3 | 0.5852 | 0.00445 | -0.0382 | 131.5056
3.5 | 0.6433 | 0.00456 | -0.0389 | 141.0746
4 | 0.7001 | 0.00482 | -0.0394 | 145.249
4.5 | 0.7525 | 0.00563 | -0.0395 | 133.659
5 | 0.806 | 0.00621 | -0.0396 | 129.7907
5.5 | 0.8585 | 0.00683 | -0.0396 | 125.6955
6 | 0.9098 | 0.0075 | -0.0394 | 121.3067
6.5 | 0.9612 | 0.0081 | -0.0392 | 118.6667
7 | 1.0111 | 0.00874 | -0.0388 | 115.6865
7.5 | 1.0598 | 0.00938 | -0.0381 | 112.9851
8 | 1.109 | 0.00989 | -0.0375 | 112.1335
8.5 | 1.1569 | 0.01036 | -0.0367 | 111.6699
9 | 1.1997 | 0.01076 | -0.0347 | 111.4963
9.5 | 1.2517 | 0.01128 | -0.0349 | 110.9663
10 | 1.2953 | 0.01194 | -0.0336 | 108.4841
10.5 | 1.3381 | 0.01254 | -0.0321 | 106.7065
11 | 1.3717 | 0.01325 | -0.0291 | 103.5245
11.5 | 1.3933 | 0.01416 | -0.0243 | 98.3969
12 | 1.4211 | 0.01515 | -0.0211 | 93.802
12.5 | 1.447 | 0.0164 | -0.0181 | 88.2317
13 | 1.4712 | 0.01792 | -0.0153 | 82.0982
13.5 | 1.495 | 0.01961 | -0.0129 | 76.2366
14 | 1.5201 | 0.02135 | -0.011 | 71.1991
14.5 | 1.5426 | 0.02338 | -0.0091 | 65.9795
15 | 1.5605 | 0.02586 | -0.0072 | 60.3442
15.5 | 1.5762 | 0.02862 | -0.0056 | 55.0734
16 | 1.5932 | 0.03143 | -0.0043 | 50.6904
16.5 | 1.6097 | 0.03443 | -0.0034 | 46.7528
17 | 1.6227 | 0.03792 | -0.0026 | 42.7927
17.5 | 1.6324 | 0.04191 | -0.0022 | 38.9501
18 | 1.6374 | 0.04659 | -0.0021 | 35.1449
18.5 | 1.6465 | 0.05104 | -0.0024 | 32.259
19 | 1.6523 | 0.05603 | -0.003 | 29.4896
19.5 | 1.6556 | 0.06153 | -0.0041 | 26.9072
20 | 1.6543 | 0.0678 | -0.0056 | 24.3997

## 75. Re 5M Mach 0.10 (1)
BIGFOIL.COM POLAR EXPORT
NACA64-414 a=0.0
NACA64-414 a=0.0 |  |  |  | Cl Max: | 1.354 | at alpha= | 12 | deg
JavaFoil+Calcfoil stall+Eppler ext transition |  |  |  | L/D Max: | 124.491 | at alpha= | 6 | deg
Re: | 5000000 |  |  | Cd Min: | 0.00506 | at alpha= | -1 | deg
Mach: | 0.1 |  |  | Cl=0 at alpha= | -1.9672 | deg
|  |  |  | @ Cl=0.1, Cd= | 0.0055439
|  |  |  | @ Cl=0.4, Cd= | 0.0051725
|  |  |  | @ Cl=0.6, Cd= | 0.005427
alpha (deg) | Cl | Cd | Cm | Cl/Cd
-15 | -0.679 | 0.10572 | -0.008 | -6.419
-14.5 | -0.691 | 0.09999 | -0.008 | -6.914
-14 | -0.702 | 0.0932 | -0.008 | -7.535
-13.5 | -0.71 | 0.08807 | -0.009 | -8.059
-13 | -0.715 | 0.08253 | -0.009 | -8.658
-12.5 | -0.717 | 0.07669 | -0.01 | -9.349
-12 | -0.715 | 0.07177 | -0.01 | -9.959
-11.5 | -0.71 | 0.06601 | -0.011 | -10.761
-11 | -0.705 | 0.05874 | -0.012 | -12.008
-10.5 | -0.799 | 0.01547 | -0.018 | -51.612
-10 | -0.815 | 0.01036 | -0.02 | -78.628
-9.5 | -0.786 | 0.00991 | -0.02 | -79.324
-9 | -0.753 | 0.00957 | -0.021 | -78.678
-8.5 | -0.715 | 0.00927 | -0.021 | -77.221
-8 | -0.674 | 0.00894 | -0.022 | -75.346
-7.5 | -0.629 | 0.00866 | -0.022 | -72.603
-7 | -0.58 | 0.00843 | -0.023 | -68.834
-6.5 | -0.528 | 0.00823 | -0.023 | -64.222
-6 | -0.474 | 0.00801 | -0.024 | -59.138
-5.5 | -0.418 | 0.00778 | -0.024 | -53.65
-5 | -0.36 | 0.00761 | -0.025 | -47.392
-4.5 | -0.302 | 0.00744 | -0.025 | -40.664
-4 | -0.244 | 0.00728 | -0.026 | -33.461
-3.5 | -0.184 | 0.00715 | -0.027 | -25.785
-3 | -0.125 | 0.00699 | -0.027 | -17.82
-2.5 | -0.064 | 0.00689 | -0.028 | -9.329
-2 | -0.004 | 0.00675 | -0.028 | -0.565
-1.5 | 0.057 | 0.0067 | -0.029 | 8.49
-1 | 0.118 | 0.00506 | -0.03 | 23.312
-0.5 | 0.179 | 0.00506 | -0.03 | 35.307
0 | 0.24 | 0.00509 | -0.031 | 47.063
0.5 | 0.3 | 0.00512 | -0.031 | 58.65
1 | 0.361 | 0.00514 | -0.032 | 70.236
1.5 | 0.421 | 0.00519 | -0.032 | 81.114
2 | 0.481 | 0.00527 | -0.033 | 91.296
2.5 | 0.542 | 0.00534 | -0.034 | 101.525
3 | 0.602 | 0.00543 | -0.034 | 110.895
3.5 | 0.662 | 0.00598 | -0.035 | 110.682
4 | 0.722 | 0.00628 | -0.035 | 114.895
4.5 | 0.781 | 0.00664 | -0.036 | 117.565
5 | 0.839 | 0.00703 | -0.037 | 119.315
5.5 | 0.896 | 0.0076 | -0.037 | 117.903
6 | 0.951 | 0.00764 | -0.038 | 124.491
6.5 | 1.002 | 0.00895 | -0.038 | 111.994
7 | 1.05 | 0.0098 | -0.039 | 107.233
7.5 | 1.095 | 0.01141 | -0.039 | 95.927
8 | 1.14 | 0.01202 | -0.04 | 94.821
8.5 | 1.183 | 0.01267 | -0.04 | 93.38
9 | 1.223 | 0.01336 | -0.041 | 91.531
9.5 | 1.258 | 0.01412 | -0.041 | 89.12
10 | 1.288 | 0.01504 | -0.041 | 85.648
10.5 | 1.313 | 0.01597 | -0.042 | 82.248
11 | 1.333 | 0.01707 | -0.042 | 78.099
11.5 | 1.349 | 0.01826 | -0.043 | 73.843
12 | 1.354 | 0.01952 | -0.043 | 69.341
12.5 | 1.352 | 0.02095 | -0.044 | 64.523
13 | 1.344 | 0.02237 | -0.044 | 60.079
13.5 | 1.329 | 0.02419 | -0.044 | 54.943
14 | 1.307 | 0.02663 | -0.045 | 49.077
14.5 | 1.281 | 0.0286 | -0.045 | 44.8
15 | 1.247 | 0.03214 | -0.045 | 38.807
15.5 | 1.212 | 0.03477 | -0.046 | 34.859
16 | 1.168 | 0.04 | -0.045 | 29.208
16.5 | 1.123 | 0.04514 | -0.046 | 24.886
17 | 1.077 | 0.05065 | -0.046 | 21.255

## 76. Re 5M Mach 0.10 (2)
BIGFOIL.COM POLAR EXPORT
NACA64-414 a=0.0
NACA64-414 a=0.0 |  |  |  | Cl Max: | 1.6427 | at alpha= | 19.5 | deg
XFOIL ncrit=9 |  |  |  | L/D Max: | 145.579 | at alpha= | 4 | deg
Re: | 5000000 |  |  | Cd Min: | 0.0731 | at alpha= | 20 | deg
Mach: | 0.1 |  |  | Cl=0 at alpha= | -2.0547 | deg
|  |  |  | @ Cl=0.1, Cd= | 0.005557
|  |  |  | @ Cl=0.4, Cd= | 0.0042359
|  |  |  | @ Cl=0.6, Cd= | 0.0044807
alpha (deg) | Cl | Cd | Cm | Cl/Cd
-20 | -1.3621 | 0.06472 | -0.0483 | -21.046
-19.5 | -1.4054 | 0.05222 | -0.0555 | -26.9131
-19 | -1.426 | 0.04415 | -0.0588 | -32.299
-18.5 | -1.4427 | 0.03741 | -0.0602 | -38.5646
-18 | -1.4448 | 0.03274 | -0.06 | -44.1295
-17.5 | -1.4405 | 0.02906 | -0.0587 | -49.5699
-17 | -1.4316 | 0.02609 | -0.0565 | -54.8716
-16.5 | -1.4189 | 0.0237 | -0.0536 | -59.8692
-15.5 | -1.3908 | 0.02036 | -0.0447 | -68.3104
-15 | -1.3738 | 0.01875 | -0.0395 | -73.2693
-14.5 | -1.3405 | 0.01732 | -0.0367 | -77.3961
-14 | -1.3009 | 0.01617 | -0.0346 | -80.4515
-13.5 | -1.2576 | 0.01515 | -0.033 | -83.0099
-13 | -1.2112 | 0.0143 | -0.0317 | -84.6993
-12.5 | -1.1658 | 0.01324 | -0.0304 | -88.0514
-11.5 | -1.0679 | 0.01159 | -0.0285 | -92.1398
-11 | -1.0153 | 0.01108 | -0.028 | -91.6336
-10.5 | -0.9612 | 0.01068 | -0.0278 | -90
-10 | -0.9076 | 0.01017 | -0.0275 | -89.2429
-9.5 | -0.8525 | 0.00983 | -0.0274 | -86.7243
-9 | -0.7967 | 0.00953 | -0.0274 | -83.5992
-8.5 | -0.7406 | 0.00923 | -0.0275 | -80.2384
-8 | -0.6842 | 0.00895 | -0.0276 | -76.4469
-7.5 | -0.6292 | 0.00846 | -0.0275 | -74.3735
-7 | -0.5725 | 0.00816 | -0.0277 | -70.1593
-6.5 | -0.5154 | 0.00792 | -0.0279 | -65.0758
-6 | -0.458 | 0.0077 | -0.0282 | -59.4805
-5.5 | -0.4004 | 0.00749 | -0.0286 | -53.4579
-5 | -0.343 | 0.00722 | -0.0289 | -47.5069
-4.5 | -0.2855 | 0.00696 | -0.0292 | -41.0201
-4 | -0.2273 | 0.00676 | -0.0297 | -33.6243
-3.5 | -0.169 | 0.00663 | -0.0302 | -25.4902
-3 | -0.1106 | 0.00645 | -0.0307 | -17.1473
-2.5 | -0.0521 | 0.00633 | -0.0312 | -8.2306
-2 | 0.0064 | 0.00617 | -0.0318 | 1.0373
-1.5 | 0.0647 | 0.00599 | -0.0324 | 10.8013
-0.5 | 0.1772 | 0.00461 | -0.0335 | 38.4382
0 | 0.2354 | 0.00441 | -0.0341 | 53.3787
0.5 | 0.2942 | 0.00426 | -0.0348 | 69.061
1 | 0.3529 | 0.00422 | -0.0355 | 83.6256
1.5 | 0.4123 | 0.00424 | -0.0363 | 97.2406
2 | 0.4714 | 0.00429 | -0.037 | 109.8834
3 | 0.589 | 0.00446 | -0.0384 | 132.0628
3.5 | 0.6475 | 0.00457 | -0.0391 | 141.6849
4 | 0.7046 | 0.00484 | -0.0396 | 145.5785
4.5 | 0.7573 | 0.00565 | -0.0396 | 134.0354
5 | 0.8111 | 0.00623 | -0.0397 | 130.1926
5.5 | 0.8639 | 0.00687 | -0.0397 | 125.7496
6 | 0.9153 | 0.00756 | -0.0394 | 121.0714
6.5 | 0.9668 | 0.00817 | -0.0392 | 118.3354
7 | 1.0169 | 0.00882 | -0.0386 | 115.2948
7.5 | 1.0657 | 0.00948 | -0.0379 | 112.4156
8 | 1.1153 | 0.00997 | -0.0372 | 111.8656
8.5 | 1.1633 | 0.01045 | -0.0363 | 111.3206
9 | 1.2051 | 0.01088 | -0.034 | 110.7629
9.5 | 1.2579 | 0.01141 | -0.0342 | 110.2454
10 | 1.3009 | 0.0121 | -0.0326 | 107.5124
10.5 | 1.3428 | 0.01272 | -0.0309 | 105.566
11 | 1.3694 | 0.01349 | -0.0264 | 101.5122
11.5 | 1.3935 | 0.01449 | -0.0222 | 96.1698
12 | 1.4216 | 0.01558 | -0.0191 | 91.2452
12.5 | 1.4469 | 0.01697 | -0.0162 | 85.2622
13 | 1.4705 | 0.01865 | -0.0134 | 78.8472
13.5 | 1.4957 | 0.02037 | -0.0111 | 73.4266
14 | 1.5203 | 0.02226 | -0.0092 | 68.2974
14.5 | 1.5412 | 0.02452 | -0.0072 | 62.8548
15 | 1.5572 | 0.02726 | -0.0053 | 57.124
15.5 | 1.5743 | 0.03005 | -0.0038 | 52.3894
16 | 1.5909 | 0.03304 | -0.0027 | 48.1507
16.5 | 1.6059 | 0.03635 | -0.0018 | 44.1788
17 | 1.6167 | 0.04022 | -0.0011 | 40.1964
17.5 | 1.6227 | 0.04478 | -0.0008 | 36.2372
18 | 1.6312 | 0.04931 | -0.0009 | 33.0805
18.5 | 1.6389 | 0.05411 | -0.0013 | 30.2883
19 | 1.6421 | 0.05963 | -0.0022 | 27.5382
19.5 | 1.6427 | 0.0657 | -0.0036 | 25.003
20 | 1.6351 | 0.0731 | -0.0057 | 22.368

## 77. Re 5M Mach 0.25 (1)
BIGFOIL.COM POLAR EXPORT
NACA64-414 a=0.0
NACA64-414 a=0.0 |  |  |  | Cl Max: | 1.319 | at alpha= | 11.5 | deg
JavaFoil+Calcfoil stall+Eppler ext transition |  |  |  | L/D Max: | 119.707 | at alpha= | 5.5 | deg
Re: | 5000000 |  |  | Cd Min: | 0.00508 | at alpha= | -1 | deg
Mach: | 0.25 |  |  | Cl=0 at alpha= | -1.9677 | deg
|  |  |  | @ Cl=0.1, Cd= | 0.00562
|  |  |  | @ Cl=0.4, Cd= | 0.00522
|  |  |  | @ Cl=0.6, Cd= | 0.0054946
alpha (deg) | Cl | Cd | Cm | Cl/Cd
-14.5 | -0.462 | 0.11077 | -0.008 | -4.167
-14 | -0.504 | 0.10526 | -0.008 | -4.789
-13.5 | -0.542 | 0.09885 | -0.008 | -5.482
-13 | -0.575 | 0.09057 | -0.009 | -6.345
-12.5 | -0.601 | 0.08488 | -0.009 | -7.083
-12 | -0.622 | 0.07841 | -0.009 | -7.931
-11.5 | -0.636 | 0.07275 | -0.01 | -8.741
-11 | -0.642 | 0.06907 | -0.01 | -9.301
-10.5 | -0.645 | 0.06289 | -0.011 | -10.252
-10 | -0.644 | 0.05534 | -0.013 | -11.634
-9.5 | -0.77 | 0.01044 | -0.021 | -73.739
-9 | -0.746 | 0.00998 | -0.021 | -74.762
-8.5 | -0.715 | 0.00961 | -0.022 | -74.419
-8 | -0.679 | 0.00928 | -0.022 | -73.108
-7.5 | -0.637 | 0.00894 | -0.023 | -71.257
-7 | -0.59 | 0.00865 | -0.023 | -68.239
-6.5 | -0.539 | 0.00846 | -0.024 | -63.726
-6 | -0.484 | 0.00814 | -0.024 | -59.401
-5.5 | -0.427 | 0.00794 | -0.025 | -53.796
-5 | -0.369 | 0.00777 | -0.026 | -47.54
-4.5 | -0.31 | 0.00755 | -0.026 | -41.096
-4 | -0.25 | 0.00736 | -0.027 | -33.971
-3.5 | -0.189 | 0.00723 | -0.027 | -26.183
-3 | -0.128 | 0.00707 | -0.028 | -18.081
-2.5 | -0.066 | 0.00695 | -0.029 | -9.51
-2 | -0.004 | 0.00682 | -0.029 | -0.575
-1.5 | 0.058 | 0.0067 | -0.03 | 8.718
-1 | 0.121 | 0.00508 | -0.03 | 23.843
-0.5 | 0.184 | 0.00509 | -0.031 | 36.112
0 | 0.246 | 0.00512 | -0.032 | 48.11
0.5 | 0.309 | 0.00515 | -0.032 | 59.972
1 | 0.371 | 0.00522 | -0.033 | 71.158
1.5 | 0.432 | 0.00522 | -0.033 | 82.834
2 | 0.495 | 0.00532 | -0.034 | 93.011
2.5 | 0.557 | 0.00541 | -0.035 | 102.854
3 | 0.618 | 0.00553 | -0.035 | 111.881
3.5 | 0.68 | 0.00613 | -0.036 | 111.001
4 | 0.741 | 0.00644 | -0.036 | 115.062
4.5 | 0.802 | 0.00684 | -0.037 | 117.25
5 | 0.861 | 0.00729 | -0.038 | 118.147
5.5 | 0.919 | 0.00768 | -0.038 | 119.707
6 | 0.973 | 0.00849 | -0.039 | 114.61
6.5 | 1.023 | 0.00952 | -0.039 | 107.469
7 | 1.069 | 0.01128 | -0.039 | 94.81
7.5 | 1.116 | 0.01205 | -0.04 | 92.627
8 | 1.16 | 0.01274 | -0.04 | 91.027
8.5 | 1.201 | 0.01351 | -0.041 | 88.91
9 | 1.238 | 0.01433 | -0.041 | 86.431
9.5 | 1.269 | 0.01522 | -0.042 | 83.362
10 | 1.292 | 0.01634 | -0.042 | 79.094
10.5 | 1.308 | 0.01754 | -0.043 | 74.579
11 | 1.318 | 0.01882 | -0.043 | 70.023
11.5 | 1.319 | 0.02028 | -0.044 | 65.04
12 | 1.304 | 0.02193 | -0.044 | 59.479
12.5 | 1.278 | 0.02383 | -0.044 | 53.646
13 | 1.241 | 0.02605 | -0.045 | 47.647
13.5 | 1.193 | 0.02895 | -0.045 | 41.215
14 | 1.133 | 0.03271 | -0.045 | 34.644
14.5 | 1.061 | 0.03851 | -0.045 | 27.538
15 | 0.978 | 0.04649 | -0.045 | 21.027
15.5 | 0.827 | 0.09631 | -0.036 | 8.586
16 | 0.736 | 0.11747 | -0.031 | 6.262
16.5 | 0.651 | 0.13536 | -0.027 | 4.81

## 78. Re 5M Mach 0.25 (2)
BIGFOIL.COM POLAR EXPORT
NACA64-414 a=0.0
NACA64-414 a=0.0 |  |  |  | Cl Max: | 1.5795 | at alpha= | 17 | deg
XFOIL ncrit=9 |  |  |  | L/D Max: | 147.434 | at alpha= | 4 | deg
Re: | 5000000 |  |  | Cd Min: | 0.21268 | at alpha= | -19 | deg
Mach: | 0.25 |  |  | Cl=0 at alpha= | -2.0612 | deg
|  |  |  | @ Cl=0.1, Cd= | 0.0058987
|  |  |  | @ Cl=0.4, Cd= | 0.0042768
|  |  |  | @ Cl=0.6, Cd= | 0.0044934
alpha (deg) | Cl | Cd | Cm | Cl/Cd
-19 | -0.6694 | 0.21268 | 0.0404 | -3.1475
-18.5 | -0.7004 | 0.18835 | 0.0292 | -3.7186
-18 | -0.6936 | 0.17862 | 0.0233 | -3.8831
-17.5 | -0.6993 | 0.16572 | 0.0157 | -4.2198
-17 | -0.6996 | 0.15464 | 0.009 | -4.5241
-16 | -1.1514 | 0.05054 | -0.0639 | -22.782
-15.5 | -1.2006 | 0.03985 | -0.0684 | -30.128
-15 | -1.2395 | 0.03211 | -0.0684 | -38.6017
-14.5 | -1.2604 | 0.02719 | -0.0644 | -46.3553
-14 | -1.2719 | 0.0235 | -0.0582 | -54.1234
-13.5 | -1.2686 | 0.02087 | -0.051 | -60.7858
-13 | -1.2416 | 0.01836 | -0.0467 | -67.6253
-12.5 | -1.2028 | 0.01644 | -0.0433 | -73.163
-12 | -1.1571 | 0.01497 | -0.0407 | -77.2946
-11.5 | -1.1068 | 0.01381 | -0.0385 | -80.1448
-11 | -1.0565 | 0.0126 | -0.0365 | -83.8492
-10.5 | -1.0039 | 0.01157 | -0.0348 | -86.7675
-10 | -0.9471 | 0.01097 | -0.0336 | -86.3355
-9.5 | -0.8891 | 0.01047 | -0.0327 | -84.9188
-9 | -0.83 | 0.01009 | -0.0321 | -82.2597
-8.5 | -0.7706 | 0.00974 | -0.0316 | -79.117
-8 | -0.7112 | 0.00939 | -0.0312 | -75.7401
-7.5 | -0.6518 | 0.00905 | -0.0309 | -72.0221
-7 | -0.5942 | 0.00849 | -0.0305 | -69.9882
-6.5 | -0.5344 | 0.00819 | -0.0304 | -65.2503
-6 | -0.4746 | 0.00791 | -0.0304 | -60
-5.5 | -0.4146 | 0.00766 | -0.0305 | -54.1253
-5 | -0.3545 | 0.00742 | -0.0306 | -47.7763
-4.5 | -0.295 | 0.00708 | -0.0308 | -41.6667
-4 | -0.2348 | 0.00686 | -0.0311 | -34.2274
-3.5 | -0.1743 | 0.00668 | -0.0315 | -26.0928
-3 | -0.1137 | 0.00654 | -0.0319 | -17.3853
-2.5 | -0.0531 | 0.00637 | -0.0324 | -8.3359
-2 | 0.0074 | 0.00624 | -0.0329 | 1.1859
-1.5 | 0.0679 | 0.00606 | -0.0335 | 11.2046
-1 | 0.1276 | 0.00576 | -0.0341 | 22.1528
-0.5 | 0.1838 | 0.00465 | -0.0346 | 39.5269
0 | 0.244 | 0.00444 | -0.0352 | 54.955
0.5 | 0.3048 | 0.0043 | -0.0359 | 70.8837
1 | 0.3657 | 0.00426 | -0.0366 | 85.8451
1.5 | 0.427 | 0.00429 | -0.0374 | 99.5338
2 | 0.4883 | 0.00433 | -0.0381 | 112.7714
2.5 | 0.5493 | 0.00441 | -0.0389 | 124.5578
3 | 0.6101 | 0.00451 | -0.0395 | 135.2772
3.5 | 0.6707 | 0.00464 | -0.0402 | 144.5474
4 | 0.7298 | 0.00495 | -0.0406 | 147.4343
4.5 | 0.784 | 0.00577 | -0.0405 | 135.8752
5 | 0.8391 | 0.00643 | -0.0404 | 130.4977
5.5 | 0.8931 | 0.00713 | -0.04 | 125.2595
6 | 0.9457 | 0.00786 | -0.0394 | 120.3181
6.5 | 0.9981 | 0.00853 | -0.0388 | 117.0106
7 | 1.0479 | 0.0093 | -0.0376 | 112.6774
7.5 | 1.0978 | 0.00996 | -0.0364 | 110.2209
8 | 1.1475 | 0.01051 | -0.0351 | 109.1817
8.5 | 1.1952 | 0.01103 | -0.0333 | 108.359
9 | 1.24 | 0.0115 | -0.0309 | 107.8261
9.5 | 1.2849 | 0.01226 | -0.029 | 104.8042
10 | 1.3143 | 0.01301 | -0.0242 | 101.0223
10.5 | 1.3407 | 0.01407 | -0.0197 | 95.2878
11 | 1.3677 | 0.01542 | -0.0159 | 88.6965
11.5 | 1.3972 | 0.01685 | -0.0128 | 82.9199
12 | 1.424 | 0.0186 | -0.0098 | 76.5591
12.5 | 1.4461 | 0.02082 | -0.0069 | 69.4573
13 | 1.4722 | 0.02294 | -0.0045 | 64.1761
13.5 | 1.4947 | 0.02543 | -0.0023 | 58.777
14 | 1.5136 | 0.02834 | -0.0003 | 53.4086
14.5 | 1.5287 | 0.03169 | 0.0016 | 48.2392
15 | 1.5446 | 0.03519 | 0.003 | 43.8932
15.5 | 1.5579 | 0.03914 | 0.0041 | 39.8033
16 | 1.5657 | 0.04384 | 0.0048 | 35.714
16.5 | 1.5742 | 0.0487 | 0.0051 | 32.3244
17 | 1.5795 | 0.05417 | 0.0049 | 29.1582
17.5 | 1.5794 | 0.06047 | 0.0041 | 26.1187
18 | 1.5766 | 0.06743 | 0.0026 | 23.3813
18.5 | 1.5666 | 0.07565 | 0.0002 | 20.7085
19 | 1.5612 | 0.08367 | -0.0026 | 18.659
19.5 | 1.5477 | 0.09322 | -0.0065 | 16.6027
20 | 1.5275 | 0.10412 | -0.0117 | 14.6706

## 79. Re 5M Mach 0.50 (1)
BIGFOIL.COM POLAR EXPORT
NACA64-414 a=0.0
NACA64-414 a=0.0 |  |  |  | Cl Max: | 1.206 | at alpha= | 8 | deg
JavaFoil+Calcfoil stall+Eppler ext transition |  |  |  | L/D Max: | 114.426 | at alpha= | 4.5 | deg
Re: | 5000000 |  |  | Cd Min: | 0.00527 | at alpha= | -0.5 | deg
Mach: | 0.5 |  |  | Cl=0 at alpha= | -1.971 | deg
|  |  |  | @ Cl=0.1, Cd= | 0.006895
|  |  |  | @ Cl=0.4, Cd= | 0.0054029
|  |  |  | @ Cl=0.6, Cd= | 0.0057044
alpha (deg) | Cl | Cd | Cm | Cl/Cd
-20 | -0.999 | 0.16064 | -0.007 | -6.219
-19.5 | -0.972 | 0.15523 | -0.007 | -6.261
-19 | -0.946 | 0.15159 | -0.008 | -6.244
-18.5 | -0.919 | 0.1452 | -0.008 | -6.329
-18 | -0.89 | 0.13835 | -0.008 | -6.43
-17.5 | -0.862 | 0.13517 | -0.008 | -6.374
-17 | -0.834 | 0.12932 | -0.008 | -6.451
-16.5 | -0.807 | 0.12741 | -0.009 | -6.335
-16 | -0.781 | 0.12229 | -0.009 | -6.383
-15.5 | -0.752 | 0.1184 | -0.009 | -6.351
-15 | -0.724 | 0.11341 | -0.009 | -6.38
-14.5 | -0.696 | 0.10669 | -0.009 | -6.526
-14 | -0.669 | 0.10313 | -0.009 | -6.486
-13.5 | -0.641 | 0.0998 | -0.01 | -6.428
-13 | -0.614 | 0.09771 | -0.01 | -6.281
-12.5 | -0.585 | 0.09088 | -0.01 | -6.441
-12 | -0.558 | 0.08359 | -0.01 | -6.675
-11.5 | -0.531 | 0.07615 | -0.011 | -6.968
-11 | -0.503 | 0.06901 | -0.011 | -7.295
-10.5 | -0.476 | 0.06455 | -0.011 | -7.373
-10 | -0.449 | 0.06005 | -0.012 | -7.473
-9.5 | -0.419 | 0.06882 | -0.011 | -6.085
-9 | -0.391 | 0.06049 | -0.011 | -6.468
-8.5 | -0.364 | 0.05522 | -0.012 | -6.586
-8 | -0.336 | 0.05073 | -0.013 | -6.632
-7.5 | -0.308 | 0.05552 | -0.012 | -5.541
-7 | -0.462 | 0.0445 | -0.013 | -10.372
-6.5 | -0.556 | 0.00952 | -0.027 | -58.366
-6 | -0.513 | 0.00916 | -0.027 | -55.997
-5.5 | -0.461 | 0.00872 | -0.028 | -52.835
-5 | -0.403 | 0.00836 | -0.029 | -48.221
-4.5 | -0.341 | 0.0081 | -0.029 | -42.102
-4 | -0.277 | 0.0078 | -0.03 | -35.443
-3.5 | -0.21 | 0.0076 | -0.031 | -27.65
-3 | -0.142 | 0.00741 | -0.031 | -19.217
-2.5 | -0.074 | 0.00721 | -0.032 | -10.207
-2 | -0.004 | 0.00709 | -0.033 | -0.617
-1.5 | 0.065 | 0.00694 | -0.033 | 9.4
-1 | 0.135 | 0.00685 | -0.034 | 19.781
-0.5 | 0.205 | 0.00527 | -0.035 | 38.944
0 | 0.275 | 0.0053 | -0.035 | 51.958
0.5 | 0.345 | 0.00534 | -0.036 | 64.622
1 | 0.415 | 0.00542 | -0.037 | 76.557
1.5 | 0.483 | 0.0055 | -0.037 | 87.888
2 | 0.552 | 0.0056 | -0.038 | 98.67
2.5 | 0.621 | 0.00575 | -0.039 | 108.026
3 | 0.69 | 0.00613 | -0.039 | 112.536
3.5 | 0.759 | 0.00686 | -0.04 | 110.647
4 | 0.827 | 0.00737 | -0.041 | 112.171
4.5 | 0.888 | 0.00776 | -0.041 | 114.426
5 | 0.948 | 0.00857 | -0.042 | 110.589
5.5 | 1.006 | 0.00955 | -0.042 | 105.301
6 | 1.059 | 0.01104 | -0.043 | 95.922
6.5 | 1.106 | 0.01345 | -0.043 | 82.278
7 | 1.15 | 0.01462 | -0.043 | 78.687
7.5 | 1.185 | 0.01573 | -0.044 | 75.351
8 | 1.206 | 0.01718 | -0.044 | 70.187
8.5 | 1.205 | 0.01889 | -0.045 | 63.784
9 | 1.158 | 0.02125 | -0.045 | 54.504
9.5 | 0.735 | 0.02674 | -0.045 | 27.506
10 | 0.659 | 0.06945 | -0.025 | 9.482
10.5 | 0.799 | 0.02781 | -0.046 | 28.746
11 | 0.811 | 0.0358 | -0.046 | 22.659
11.5 | 0.737 | 0.08765 | -0.025 | 8.408
12 | 0.867 | 0.03936 | -0.046 | 22.033
12.5 | 0.791 | 0.09086 | -0.027 | 8.709
13 | 0.824 | 0.09698 | -0.031 | 8.501

## 80. Re 5M Mach 0.50 (2)
BIGFOIL.COM POLAR EXPORT
NACA64-414 a=0.0
NACA64-414 a=0.0 |  |  |  | Cl Max: | 1.3532 | at alpha= | 11 | deg
XFOIL ncrit=9 |  |  |  | L/D Max: | 155.32 | at alpha= | 3.5 | deg
Re: | 5000000 |  |  | Cd Min: | 0.26071 | at alpha= | -20 | deg
Mach: | 0.5 |  |  | Cl=0 at alpha= | -2.0911 | deg
|  |  |  | @ Cl=0.1, Cd= | 0.0062745
|  |  |  | @ Cl=0.4, Cd= | 0.0044866
|  |  |  | @ Cl=0.6, Cd= | 0.0046297
alpha (deg) | Cl | Cd | Cm | Cl/Cd
-20 | -0.7427 | 0.26071 | 0.0645 | -2.8488
-19.5 | -0.7208 | 0.25186 | 0.0592 | -2.8619
-19 | -0.6994 | 0.24254 | 0.0537 | -2.8836
-18.5 | -0.6794 | 0.23265 | 0.0482 | -2.9203
-17 | -0.6167 | 0.20896 | 0.0342 | -2.9513
-16.5 | -0.5985 | 0.19956 | 0.029 | -2.9991
-16 | -0.5817 | 0.18954 | 0.0236 | -3.069
-15.5 | -0.5664 | 0.1794 | 0.018 | -3.1572
-15 | -0.5542 | 0.16883 | 0.0121 | -3.2826
-14.5 | -0.5379 | 0.15975 | 0.0067 | -3.3671
-14 | -0.5262 | 0.14973 | 0.0009 | -3.5143
-13.5 | -0.5292 | 0.13665 | -0.0067 | -3.8727
-13 | -0.5172 | 0.12763 | -0.0121 | -4.0523
-12.5 | -0.5134 | 0.1173 | -0.0184 | -4.3768
-11.5 | -0.5153 | 0.09631 | -0.0316 | -5.3504
-11 | -0.5275 | 0.08469 | -0.0394 | -6.2286
-10.5 | -0.5423 | 0.07298 | -0.0477 | -7.4308
-10 | -0.5585 | 0.05948 | -0.0592 | -9.3897
-9.5 | -0.5892 | 0.04829 | -0.0678 | -12.2013
-9 | -0.6252 | 0.04017 | -0.0704 | -15.5639
-8.5 | -0.6675 | 0.03419 | -0.0654 | -19.5233
-8 | -0.698 | 0.0263 | -0.0597 | -26.5399
-7.5 | -0.6958 | 0.01881 | -0.0544 | -36.991
-7 | -0.6612 | 0.01374 | -0.0499 | -48.1223
-6.5 | -0.6053 | 0.01123 | -0.0463 | -53.9003
-6 | -0.538 | 0.01022 | -0.0439 | -52.6419
-5.5 | -0.473 | 0.00914 | -0.0415 | -51.7505
-5 | -0.4052 | 0.00842 | -0.0399 | -48.1235
-4.5 | -0.336 | 0.0079 | -0.0389 | -42.5316
-3.5 | -0.1973 | 0.00707 | -0.0378 | -27.9066
-2.5 | -0.057 | 0.00666 | -0.0379 | -8.5586
-2 | 0.0127 | 0.00649 | -0.0382 | 1.9569
-1.5 | 0.0826 | 0.00633 | -0.0387 | 13.049
-1 | 0.1516 | 0.00611 | -0.0392 | 24.8118
-0.5 | 0.2177 | 0.00539 | -0.0396 | 40.3896
0 | 0.2832 | 0.00462 | -0.0401 | 61.2987
0.5 | 0.3531 | 0.0045 | -0.0409 | 78.4667
1 | 0.4233 | 0.00448 | -0.0417 | 94.4866
1.5 | 0.4941 | 0.00452 | -0.0425 | 109.3142
2 | 0.5648 | 0.0046 | -0.0432 | 122.7826
2.5 | 0.6359 | 0.00466 | -0.0439 | 136.4592
3 | 0.7067 | 0.00478 | -0.0444 | 147.8452
3.5 | 0.7766 | 0.005 | -0.0447 | 155.32
4 | 0.8435 | 0.00549 | -0.0445 | 153.643
4.5 | 0.9037 | 0.00644 | -0.0433 | 140.3261
5 | 0.9626 | 0.00735 | -0.0417 | 130.966
5.5 | 1.0177 | 0.00835 | -0.0393 | 121.8802
6 | 1.0676 | 0.0094 | -0.0359 | 113.5745
6.5 | 1.1076 | 0.01059 | -0.0309 | 104.5892
7 | 1.1306 | 0.01169 | -0.0231 | 96.7151
7.5 | 1.1596 | 0.01301 | -0.017 | 89.1314
8 | 1.1901 | 0.01447 | -0.0114 | 82.246
9 | 1.2686 | 0.01856 | -0.005 | 68.3513
9.5 | 1.2965 | 0.02133 | -0.001 | 60.7829
10 | 1.3234 | 0.0244 | 0.0027 | 54.2377
10.5 | 1.3439 | 0.02804 | 0.0063 | 47.928
11 | 1.3532 | 0.03265 | 0.0097 | 41.4456
11.5 | 1.3507 | 0.03853 | 0.0124 | 35.0558
12 | 1.3403 | 0.04551 | 0.014 | 29.4507
12.5 | 1.3206 | 0.05377 | 0.0143 | 24.5602
13 | 1.2919 | 0.06357 | 0.0128 | 20.3225
13.5 | 1.2606 | 0.07457 | 0.0093 | 16.9049
14 | 1.2306 | 0.08655 | 0.0041 | 14.2184
14.5 | 1.2 | 0.09971 | -0.0029 | 12.0349
15 | 1.1726 | 0.11334 | -0.011 | 10.3459
15.5 | 1.1483 | 0.12727 | -0.0199 | 9.0226
16 | 1.1287 | 0.14108 | -0.029 | 8.0004

## 81. Re 6M Mach 0.00 (1)
BIGFOIL.COM POLAR EXPORT
NACA64-414 a=0.0
NACA64-414 a=0.0 |  |  |  | Cl Max: | 1.363 | at alpha= | 12.5 | deg
JavaFoil+Calcfoil stall+Eppler ext transition |  |  |  | L/D Max: | 118.515 | at alpha= | 6 | deg
Re: | 6000000 |  |  | Cd Min: | 0.00492 | at alpha= | -1 | deg
Mach: | 0 |  |  | Cl=0 at alpha= | -1.9672 | deg
|  |  |  | @ Cl=0.1, Cd= | 0.0053733
|  |  |  | @ Cl=0.4, Cd= | 0.0050878
|  |  |  | @ Cl=0.6, Cd= | 0.0057548
alpha (deg) | Cl | Cd | Cm | Cl/Cd
-15.5 | -0.697 | 0.10828 | -0.008 | -6.435
-15 | -0.709 | 0.10248 | -0.008 | -6.915
-14.5 | -0.718 | 0.09815 | -0.008 | -7.31
-14 | -0.726 | 0.09074 | -0.009 | -7.998
-13.5 | -0.731 | 0.08509 | -0.009 | -8.585
-13 | -0.733 | 0.07942 | -0.01 | -9.227
-12.5 | -0.73 | 0.07619 | -0.01 | -9.577
-12 | -0.726 | 0.07057 | -0.01 | -10.284
-11.5 | -0.723 | 0.06234 | -0.012 | -11.595
-11 | -0.812 | 0.01761 | -0.017 | -46.095
-10.5 | -0.83 | 0.01171 | -0.019 | -70.936
-10 | -0.817 | 0.00992 | -0.02 | -82.407
-9.5 | -0.787 | 0.00953 | -0.02 | -82.636
-9 | -0.753 | 0.0092 | -0.021 | -81.817
-8.5 | -0.715 | 0.00891 | -0.021 | -80.182
-8 | -0.673 | 0.00868 | -0.022 | -77.466
-7.5 | -0.627 | 0.00839 | -0.022 | -74.711
-7 | -0.578 | 0.00819 | -0.023 | -70.626
-6.5 | -0.526 | 0.008 | -0.023 | -65.786
-6 | -0.472 | 0.00779 | -0.024 | -60.545
-5.5 | -0.416 | 0.00757 | -0.024 | -54.907
-5 | -0.359 | 0.0074 | -0.025 | -48.461
-4.5 | -0.301 | 0.00725 | -0.025 | -41.556
-4 | -0.243 | 0.00708 | -0.026 | -34.268
-3.5 | -0.183 | 0.00694 | -0.026 | -26.439
-3 | -0.124 | 0.0068 | -0.027 | -18.213
-2.5 | -0.064 | 0.00671 | -0.028 | -9.535
-2 | -0.004 | 0.00658 | -0.028 | -0.577
-1.5 | 0.057 | 0.00652 | -0.029 | 8.686
-1 | 0.117 | 0.00492 | -0.029 | 23.821
-0.5 | 0.178 | 0.00495 | -0.03 | 35.922
0 | 0.238 | 0.00497 | -0.031 | 47.929
0.5 | 0.299 | 0.00501 | -0.031 | 59.691
1 | 0.359 | 0.00504 | -0.032 | 71.286
1.5 | 0.419 | 0.00511 | -0.032 | 81.938
2 | 0.479 | 0.0052 | -0.033 | 92.167
2.5 | 0.539 | 0.00528 | -0.033 | 102.067
3 | 0.599 | 0.00575 | -0.034 | 104.111
3.5 | 0.659 | 0.00604 | -0.035 | 108.976
4 | 0.718 | 0.00631 | -0.035 | 113.745
4.5 | 0.777 | 0.00665 | -0.036 | 116.863
5 | 0.835 | 0.00711 | -0.036 | 117.464
5.5 | 0.892 | 0.00767 | -0.037 | 116.246
6 | 0.947 | 0.00799 | -0.038 | 118.515
6.5 | 0.998 | 0.00891 | -0.038 | 112.038
7 | 1.045 | 0.01034 | -0.038 | 101.076
7.5 | 1.093 | 0.01089 | -0.039 | 100.316
8 | 1.138 | 0.01149 | -0.039 | 99.052
8.5 | 1.181 | 0.01208 | -0.04 | 97.774
9 | 1.222 | 0.01276 | -0.04 | 95.786
9.5 | 1.258 | 0.01346 | -0.041 | 93.437
10 | 1.289 | 0.01427 | -0.041 | 90.341
10.5 | 1.315 | 0.01517 | -0.042 | 86.697
11 | 1.337 | 0.01619 | -0.042 | 82.573
11.5 | 1.354 | 0.01729 | -0.043 | 78.308
12 | 1.361 | 0.01843 | -0.043 | 73.846
12.5 | 1.363 | 0.01963 | -0.044 | 69.416
13 | 1.358 | 0.02115 | -0.044 | 64.202
13.5 | 1.347 | 0.02272 | -0.044 | 59.3
14 | 1.33 | 0.02491 | -0.045 | 53.372
14.5 | 1.309 | 0.02662 | -0.045 | 49.166
15 | 1.281 | 0.02926 | -0.045 | 43.789
15.5 | 1.25 | 0.032 | -0.046 | 39.074
16 | 1.214 | 0.03568 | -0.046 | 34.035
16.5 | 1.175 | 0.04017 | -0.046 | 29.243
17 | 1.131 | 0.04592 | -0.046 | 24.642
17.5 | 1.09 | 0.05038 | -0.046 | 21.643

## 82. Re 6M Mach 0.00 (2)
BIGFOIL.COM POLAR EXPORT
NACA64-414 a=0.0
NACA64-414 a=0.0 |  |  |  | Cl Max: | 1.6789 | at alpha= | 19.5 | deg
XFOIL ncrit=9 |  |  |  | L/D Max: | 143 | at alpha= | 3.5 | deg
Re: | 6000000 |  |  | Cd Min: | 0.06524 | at alpha= | 20 | deg
Mach: | 0 |  |  | Cl=0 at alpha= | -2.0498 | deg
|  |  |  | @ Cl=0.1, Cd= | 0.0056714
|  |  |  | @ Cl=0.4, Cd= | 0.0041133
|  |  |  | @ Cl=0.6, Cd= | 0.0043948
alpha (deg) | Cl | Cd | Cm | Cl/Cd
-20 | -1.5043 | 0.04355 | -0.0567 | -34.5419
-19.5 | -1.5128 | 0.03776 | -0.0578 | -40.0636
-19 | -1.515 | 0.03309 | -0.0578 | -45.7842
-18.5 | -1.5116 | 0.02932 | -0.0567 | -51.5553
-18 | -1.5021 | 0.02639 | -0.055 | -56.9193
-17.5 | -1.4889 | 0.02401 | -0.0526 | -62.0117
-17 | -1.4731 | 0.02205 | -0.0496 | -66.8073
-16 | -1.4414 | 0.01935 | -0.0407 | -74.491
-15.5 | -1.4148 | 0.01834 | -0.0368 | -77.1429
-15 | -1.3809 | 0.0171 | -0.0343 | -80.7544
-14.5 | -1.3431 | 0.01591 | -0.0323 | -84.4186
-14 | -1.3009 | 0.01493 | -0.0308 | -87.1333
-13.5 | -1.2559 | 0.01407 | -0.0297 | -89.2608
-13 | -1.2087 | 0.01332 | -0.0288 | -90.7432
-12.5 | -1.1623 | 0.0124 | -0.0278 | -93.7339
-12 | -1.1139 | 0.01159 | -0.027 | -96.1087
-11.5 | -1.0637 | 0.01093 | -0.0265 | -97.3193
-11 | -1.0112 | 0.01047 | -0.0262 | -96.5807
-10.5 | -0.9575 | 0.0101 | -0.0261 | -94.802
-10 | -0.904 | 0.00965 | -0.026 | -93.6788
-9.5 | -0.8495 | 0.00928 | -0.026 | -91.5409
-9 | -0.7942 | 0.00898 | -0.0261 | -88.441
-8.5 | -0.7385 | 0.00871 | -0.0263 | -84.7876
-8 | -0.6824 | 0.00845 | -0.0265 | -80.7574
-7.5 | -0.6265 | 0.00814 | -0.0267 | -76.9656
-7 | -0.5706 | 0.00779 | -0.0269 | -73.2478
-6.5 | -0.5139 | 0.00756 | -0.0272 | -67.9762
-6 | -0.4568 | 0.00734 | -0.0276 | -62.2343
-5.5 | -0.3995 | 0.00715 | -0.028 | -55.8741
-5 | -0.342 | 0.00696 | -0.0284 | -49.1379
-4.5 | -0.2846 | 0.00673 | -0.0288 | -42.2883
-3.5 | -0.1688 | 0.00639 | -0.0298 | -26.4163
-3 | -0.1107 | 0.00626 | -0.0304 | -17.6837
-2.5 | -0.0524 | 0.00611 | -0.031 | -8.5761
-2 | 0.0058 | 0.006 | -0.0316 | 0.96667
-1.5 | 0.0639 | 0.00584 | -0.0322 | 10.9418
-1 | 0.1217 | 0.00557 | -0.0328 | 21.8492
-0.5 | 0.1784 | 0.00504 | -0.0334 | 35.3968
0 | 0.2343 | 0.00431 | -0.034 | 54.3619
0.5 | 0.2926 | 0.00418 | -0.0347 | 70
1 | 0.3511 | 0.00408 | -0.0354 | 86.0539
1.5 | 0.4099 | 0.00412 | -0.0361 | 99.4903
2 | 0.4688 | 0.00416 | -0.0369 | 112.6923
2.5 | 0.5274 | 0.00423 | -0.0376 | 124.6809
3 | 0.5856 | 0.00436 | -0.0383 | 134.3119
3.5 | 0.6435 | 0.0045 | -0.0389 | 143
4 | 0.6987 | 0.00499 | -0.0393 | 140.02
4.5 | 0.7519 | 0.00569 | -0.0395 | 132.1441
5 | 0.8057 | 0.00624 | -0.0396 | 129.1186
5.5 | 0.8588 | 0.00681 | -0.0397 | 126.1087
6 | 0.9106 | 0.00744 | -0.0396 | 122.3925
6.5 | 0.9626 | 0.00798 | -0.0395 | 120.6266
7 | 1.013 | 0.00861 | -0.0391 | 117.6539
7.5 | 1.0631 | 0.00916 | -0.0387 | 116.059
8 | 1.1133 | 0.00963 | -0.0382 | 115.6075
8.5 | 1.163 | 0.01007 | -0.0377 | 115.4916
9 | 1.21 | 0.01053 | -0.0367 | 114.9098
9.5 | 1.2553 | 0.0109 | -0.0354 | 115.1651
10 | 1.303 | 0.01149 | -0.0348 | 113.403
10.5 | 1.3467 | 0.01209 | -0.0335 | 111.3896
11 | 1.3849 | 0.01282 | -0.0313 | 108.0265
11.5 | 1.4112 | 0.01349 | -0.0269 | 104.6108
12 | 1.4364 | 0.01442 | -0.023 | 99.6117
12.5 | 1.4599 | 0.01567 | -0.0195 | 93.1653
13 | 1.4857 | 0.01701 | -0.0167 | 87.3427
13.5 | 1.5123 | 0.01845 | -0.0144 | 81.9675
14 | 1.5372 | 0.02013 | -0.0122 | 76.3636
14.5 | 1.5581 | 0.02218 | -0.01 | 70.248
15 | 1.5757 | 0.02459 | -0.0079 | 64.0789
15.5 | 1.5962 | 0.02691 | -0.0064 | 59.3162
16 | 1.6143 | 0.02955 | -0.0051 | 54.6294
16.5 | 1.629 | 0.03258 | -0.0038 | 50
17 | 1.6412 | 0.03604 | -0.0029 | 45.5383
17.5 | 1.6502 | 0.03999 | -0.0023 | 41.2653
18 | 1.6613 | 0.04394 | -0.0021 | 37.8084
18.5 | 1.6707 | 0.0482 | -0.0021 | 34.6618
19 | 1.6759 | 0.05316 | -0.0026 | 31.5256
19.5 | 1.6789 | 0.05852 | -0.0034 | 28.6893
20 | 1.6733 | 0.06524 | -0.0049 | 25.6484

## 83. Re 6M Mach 0.10 (1)
BIGFOIL.COM POLAR EXPORT
NACA64-414 a=0.0
NACA64-414 a=0.0 |  |  |  | Cl Max: | 1.356 | at alpha= | 12 | deg
JavaFoil+Calcfoil stall+Eppler ext transition |  |  |  | L/D Max: | 123.077 | at alpha= | 6 | deg
Re: | 6000000 |  |  | Cd Min: | 0.00495 | at alpha= | -1 | deg
Mach: | 0.1 |  |  | Cl=0 at alpha= | -1.9672 | deg
|  |  |  | @ Cl=0.1, Cd= | 0.0054192
|  |  |  | @ Cl=0.4, Cd= | 0.005095
|  |  |  | @ Cl=0.6, Cd= | 0.0057437
alpha (deg) | Cl | Cd | Cm | Cl/Cd
-15.5 | -0.664 | 0.10967 | -0.008 | -6.056
-15 | -0.679 | 0.10409 | -0.008 | -6.524
-14.5 | -0.692 | 0.10017 | -0.008 | -6.905
-14 | -0.703 | 0.09199 | -0.009 | -7.641
-13.5 | -0.711 | 0.08654 | -0.009 | -8.215
-13 | -0.716 | 0.08083 | -0.009 | -8.857
-12.5 | -0.718 | 0.07542 | -0.01 | -9.522
-12 | -0.714 | 0.072 | -0.01 | -9.919
-11.5 | -0.715 | 0.06249 | -0.012 | -11.444
-11 | -0.71 | 0.0556 | -0.013 | -12.769
-10.5 | -0.819 | 0.01235 | -0.019 | -66.356
-10 | -0.815 | 0.01 | -0.02 | -81.496
-9.5 | -0.786 | 0.00964 | -0.02 | -81.511
-9 | -0.753 | 0.00931 | -0.021 | -80.869
-8.5 | -0.715 | 0.00901 | -0.021 | -79.372
-8 | -0.674 | 0.00871 | -0.022 | -77.346
-7.5 | -0.629 | 0.00843 | -0.022 | -74.569
-7 | -0.58 | 0.00821 | -0.023 | -70.72
-6.5 | -0.528 | 0.00802 | -0.023 | -65.9
-6 | -0.474 | 0.0078 | -0.024 | -60.72
-5.5 | -0.418 | 0.00757 | -0.024 | -55.173
-5 | -0.36 | 0.0074 | -0.025 | -48.734
-4.5 | -0.302 | 0.00724 | -0.025 | -41.803
-4 | -0.244 | 0.00708 | -0.026 | -34.419
-3.5 | -0.184 | 0.00696 | -0.027 | -26.487
-3 | -0.125 | 0.0068 | -0.027 | -18.314
-2.5 | -0.064 | 0.00671 | -0.028 | -9.589
-2 | -0.004 | 0.0066 | -0.028 | -0.578
-1.5 | 0.057 | 0.00654 | -0.029 | 8.697
-1 | 0.118 | 0.00495 | -0.03 | 23.816
-0.5 | 0.179 | 0.00495 | -0.03 | 36.142
0 | 0.24 | 0.00498 | -0.031 | 48.088
0.5 | 0.3 | 0.005 | -0.031 | 60.089
1 | 0.361 | 0.00503 | -0.032 | 71.76
1.5 | 0.421 | 0.00513 | -0.032 | 82.097
2 | 0.481 | 0.00521 | -0.033 | 92.317
2.5 | 0.542 | 0.00527 | -0.034 | 102.742
3 | 0.602 | 0.00576 | -0.034 | 104.435
3.5 | 0.662 | 0.00606 | -0.035 | 109.319
4 | 0.722 | 0.00633 | -0.035 | 113.946
4.5 | 0.781 | 0.00665 | -0.036 | 117.394
5 | 0.839 | 0.00712 | -0.037 | 117.83
5.5 | 0.896 | 0.00769 | -0.037 | 116.585
6 | 0.951 | 0.00773 | -0.038 | 123.077
6.5 | 1.002 | 0.00899 | -0.038 | 111.436
7 | 1.049 | 0.01042 | -0.039 | 100.646
7.5 | 1.096 | 0.01107 | -0.039 | 99.067
8 | 1.142 | 0.01163 | -0.04 | 98.173
8.5 | 1.185 | 0.01225 | -0.04 | 96.698
9 | 1.225 | 0.01291 | -0.041 | 94.872
9.5 | 1.26 | 0.01363 | -0.041 | 92.457
10 | 1.29 | 0.01451 | -0.042 | 88.899
10.5 | 1.316 | 0.01539 | -0.042 | 85.464
11 | 1.336 | 0.01645 | -0.042 | 81.21
11.5 | 1.351 | 0.01759 | -0.043 | 76.806
12 | 1.356 | 0.01879 | -0.043 | 72.161
12.5 | 1.354 | 0.02016 | -0.044 | 67.15
13 | 1.346 | 0.02152 | -0.044 | 62.549
13.5 | 1.331 | 0.02327 | -0.045 | 57.227
14 | 1.309 | 0.02558 | -0.045 | 51.181
14.5 | 1.284 | 0.0274 | -0.045 | 46.861
15 | 1.25 | 0.03072 | -0.045 | 40.703
15.5 | 1.215 | 0.03325 | -0.046 | 36.548
16 | 1.172 | 0.03809 | -0.046 | 30.764
16.5 | 1.128 | 0.04254 | -0.046 | 26.507
17 | 1.081 | 0.04781 | -0.046 | 22.609

## 84. Re 6M Mach 0.10 (2)
BIGFOIL.COM POLAR EXPORT
NACA64-414 a=0.0
NACA64-414 a=0.0 |  |  |  | Cl Max: | 1.6636 | at alpha= | 19 | deg
XFOIL ncrit=9 |  |  |  | L/D Max: | 143.296 | at alpha= | 3.5 | deg
Re: | 6000000 |  |  | Cd Min: | 0.06986 | at alpha= | 20 | deg
Mach: | 0.1 |  |  | Cl=0 at alpha= | -2.0512 | deg
|  |  |  | @ Cl=0.1, Cd= | 0.005685
|  |  |  | @ Cl=0.4, Cd= | 0.0041215
|  |  |  | @ Cl=0.6, Cd= | 0.0043973
alpha (deg) | Cl | Cd | Cm | Cl/Cd
-20 | -1.4315 | 0.05503 | -0.0545 | -26.0131
-19.5 | -1.4571 | 0.04605 | -0.0586 | -31.6417
-19 | -1.4746 | 0.03904 | -0.0605 | -37.7715
-18.5 | -1.4811 | 0.03379 | -0.0606 | -43.8325
-18 | -1.4795 | 0.02977 | -0.0596 | -49.6977
-17.5 | -1.4722 | 0.0266 | -0.0576 | -55.3459
-17 | -1.46 | 0.02409 | -0.055 | -60.6061
-16.5 | -1.4461 | 0.02197 | -0.0516 | -65.8216
-16 | -1.4316 | 0.02047 | -0.047 | -69.9365
-15.5 | -1.417 | 0.01928 | -0.0412 | -73.4959
-15 | -1.3842 | 0.01814 | -0.0383 | -76.3065
-14.5 | -1.3479 | 0.01687 | -0.0358 | -79.8992
-14 | -1.3077 | 0.01569 | -0.0338 | -83.3461
-13.5 | -1.2643 | 0.01463 | -0.0322 | -86.4183
-13 | -1.2179 | 0.01372 | -0.0309 | -88.7682
-12.5 | -1.1695 | 0.01292 | -0.0299 | -90.5186
-12 | -1.1214 | 0.01202 | -0.0288 | -93.2945
-11.5 | -1.0718 | 0.0112 | -0.028 | -95.6964
-11 | -1.0197 | 0.01061 | -0.0275 | -96.1074
-10.5 | -0.9655 | 0.01021 | -0.0272 | -94.5642
-10 | -0.9111 | 0.00979 | -0.027 | -93.0644
-9.5 | -0.8562 | 0.00938 | -0.0269 | -91.2793
-9 | -0.8003 | 0.00906 | -0.0269 | -88.3333
-8.5 | -0.744 | 0.00878 | -0.027 | -84.738
-8 | -0.6875 | 0.00851 | -0.0271 | -80.7873
-7.5 | -0.6306 | 0.00824 | -0.0273 | -76.5291
-7 | -0.5746 | 0.00784 | -0.0274 | -73.2908
-6 | -0.4598 | 0.00738 | -0.028 | -62.3035
-5.5 | -0.4021 | 0.00717 | -0.0283 | -56.0809
-5 | -0.3442 | 0.00699 | -0.0287 | -49.2418
-4.5 | -0.2863 | 0.00675 | -0.0291 | -42.4148
-4 | -0.2283 | 0.00656 | -0.0296 | -34.8018
-3.5 | -0.1698 | 0.0064 | -0.0301 | -26.5312
-3 | -0.1113 | 0.00628 | -0.0306 | -17.7229
-2.5 | -0.0526 | 0.00612 | -0.0312 | -8.5948
-2 | 0.006 | 0.006 | -0.0318 | 1
-1.5 | 0.0645 | 0.00585 | -0.0324 | 11.0256
-1 | 0.1226 | 0.00558 | -0.033 | 21.9713
-0.5 | 0.1796 | 0.00506 | -0.0336 | 35.4941
0 | 0.2359 | 0.00431 | -0.0342 | 54.7332
0.5 | 0.2945 | 0.00419 | -0.0349 | 70.2864
1 | 0.3534 | 0.00409 | -0.0356 | 86.4059
1.5 | 0.4126 | 0.00413 | -0.0363 | 99.9031
2 | 0.4718 | 0.00417 | -0.0371 | 113.1415
2.5 | 0.5309 | 0.00424 | -0.0378 | 125.2123
3 | 0.5894 | 0.00437 | -0.0385 | 134.8741
3.5 | 0.6477 | 0.00452 | -0.0391 | 143.2965
4 | 0.7032 | 0.005 | -0.0395 | 140.64
4.5 | 0.7567 | 0.00571 | -0.0396 | 132.5219
5 | 0.8108 | 0.00627 | -0.0398 | 129.3142
5.5 | 0.8641 | 0.00686 | -0.0398 | 125.9621
6 | 0.9162 | 0.00748 | -0.0396 | 122.4866
6.5 | 0.9682 | 0.00806 | -0.0394 | 120.1241
7 | 1.019 | 0.00868 | -0.039 | 117.3963
7.5 | 1.0693 | 0.00924 | -0.0385 | 115.7251
8 | 1.1196 | 0.00973 | -0.0379 | 115.0668
8.5 | 1.1695 | 0.01017 | -0.0373 | 114.9951
9 | 1.2166 | 0.01062 | -0.0362 | 114.5574
9.5 | 1.2635 | 0.01104 | -0.035 | 114.4475
10 | 1.3094 | 0.01163 | -0.0339 | 112.5881
10.5 | 1.3519 | 0.01227 | -0.0323 | 110.1793
11 | 1.3857 | 0.013 | -0.029 | 106.5923
11.5 | 1.4104 | 0.01378 | -0.0245 | 102.3512
12 | 1.4364 | 0.01482 | -0.0208 | 96.9231
12.5 | 1.4597 | 0.01622 | -0.0174 | 89.9938
13 | 1.4869 | 0.0176 | -0.0148 | 84.483
13.5 | 1.513 | 0.01918 | -0.0125 | 78.8843
14 | 1.537 | 0.02102 | -0.0102 | 73.1208
14.5 | 1.5563 | 0.0233 | -0.008 | 66.794
15 | 1.5755 | 0.02574 | -0.0061 | 61.2082
15.5 | 1.5952 | 0.02824 | -0.0046 | 56.4873
16 | 1.6115 | 0.03115 | -0.0032 | 51.7335
16.5 | 1.6239 | 0.03457 | -0.002 | 46.9743
17 | 1.6343 | 0.03837 | -0.0012 | 42.5932
17.5 | 1.6458 | 0.04229 | -0.0008 | 38.917
18 | 1.6547 | 0.04665 | -0.0007 | 35.4705
18.5 | 1.6613 | 0.05144 | -0.0009 | 32.2959
19 | 1.6636 | 0.05692 | -0.0017 | 29.227
19.5 | 1.6635 | 0.06296 | -0.0028 | 26.4215
20 | 1.6585 | 0.06986 | -0.0046 | 23.7403

## 85. Re 6M Mach 0.25 (1)
BIGFOIL.COM POLAR EXPORT
NACA64-414 a=0.0
NACA64-414 a=0.0 |  |  |  | Cl Max: | 1.321 | at alpha= | 11.5 | deg
JavaFoil+Calcfoil stall+Eppler ext transition |  |  |  | L/D Max: | 118.586 | at alpha= | 5.5 | deg
Re: | 6000000 |  |  | Cd Min: | 0.00497 | at alpha= | -1 | deg
Mach: | 0.25 |  |  | Cl=0 at alpha= | -1.9677 | deg
|  |  |  | @ Cl=0.1, Cd= | 0.0054933
|  |  |  | @ Cl=0.4, Cd= | 0.005128
|  |  |  | @ Cl=0.6, Cd= | 0.0057254
alpha (deg) | Cl | Cd | Cm | Cl/Cd
-14.5 | -0.462 | 0.11001 | -0.008 | -4.196
-14 | -0.504 | 0.10505 | -0.008 | -4.799
-13.5 | -0.542 | 0.09661 | -0.008 | -5.61
-13 | -0.575 | 0.08911 | -0.009 | -6.452
-12.5 | -0.602 | 0.08285 | -0.009 | -7.261
-12 | -0.622 | 0.07749 | -0.009 | -8.029
-11.5 | -0.637 | 0.07205 | -0.01 | -8.835
-11 | -0.643 | 0.06851 | -0.01 | -9.386
-10.5 | -0.646 | 0.06146 | -0.011 | -10.51
-10 | -0.642 | 0.0562 | -0.012 | -11.427
-9.5 | -0.77 | 0.01017 | -0.021 | -75.719
-9 | -0.746 | 0.00971 | -0.021 | -76.851
-8.5 | -0.715 | 0.00928 | -0.022 | -77.106
-8 | -0.679 | 0.00898 | -0.022 | -75.563
-7.5 | -0.637 | 0.0087 | -0.023 | -73.221
-7 | -0.59 | 0.00842 | -0.023 | -70.117
-6.5 | -0.539 | 0.00824 | -0.024 | -65.399
-6 | -0.484 | 0.00795 | -0.024 | -60.847
-5.5 | -0.427 | 0.00773 | -0.025 | -55.251
-5 | -0.369 | 0.00757 | -0.026 | -48.788
-4.5 | -0.31 | 0.00738 | -0.026 | -42.003
-4 | -0.25 | 0.00717 | -0.027 | -34.864
-3.5 | -0.189 | 0.00704 | -0.027 | -26.9
-3 | -0.128 | 0.00688 | -0.028 | -18.592
-2.5 | -0.066 | 0.00676 | -0.029 | -9.777
-2 | -0.004 | 0.00666 | -0.029 | -0.588
-1.5 | 0.058 | 0.00654 | -0.03 | 8.93
-1 | 0.121 | 0.00497 | -0.03 | 24.357
-0.5 | 0.184 | 0.00499 | -0.031 | 36.774
0 | 0.246 | 0.00501 | -0.032 | 49.154
0.5 | 0.309 | 0.00504 | -0.032 | 61.247
1 | 0.371 | 0.00509 | -0.033 | 72.946
1.5 | 0.432 | 0.00517 | -0.033 | 83.683
2 | 0.495 | 0.00525 | -0.034 | 94.117
2.5 | 0.557 | 0.00538 | -0.035 | 103.536
3 | 0.618 | 0.00587 | -0.035 | 105.419
3.5 | 0.68 | 0.0062 | -0.036 | 109.705
4 | 0.741 | 0.00648 | -0.036 | 114.483
4.5 | 0.802 | 0.00691 | -0.037 | 116.081
5 | 0.861 | 0.00739 | -0.038 | 116.545
5.5 | 0.919 | 0.00775 | -0.038 | 118.586
6 | 0.973 | 0.00863 | -0.039 | 112.679
6.5 | 1.024 | 0.0095 | -0.039 | 107.793
7 | 1.071 | 0.01095 | -0.04 | 97.795
7.5 | 1.118 | 0.01167 | -0.04 | 95.732
8 | 1.162 | 0.01232 | -0.041 | 94.292
8.5 | 1.203 | 0.01306 | -0.041 | 92.12
9 | 1.24 | 0.01385 | -0.042 | 89.576
9.5 | 1.271 | 0.01469 | -0.042 | 86.516
10 | 1.294 | 0.01576 | -0.042 | 82.117
10.5 | 1.311 | 0.01692 | -0.043 | 77.463
11 | 1.32 | 0.01813 | -0.043 | 72.784
11.5 | 1.321 | 0.01953 | -0.044 | 67.65
12 | 1.306 | 0.0211 | -0.044 | 61.913
12.5 | 1.281 | 0.02292 | -0.045 | 55.878
13 | 1.244 | 0.02506 | -0.045 | 49.65
13.5 | 1.195 | 0.02799 | -0.045 | 42.692
14 | 1.136 | 0.03118 | -0.045 | 36.446
14.5 | 1.064 | 0.03674 | -0.045 | 28.952
15 | 0.983 | 0.04349 | -0.045 | 22.603
15.5 | 0.843 | 0.08422 | -0.039 | 10.007
16 | 0.74 | 0.11186 | -0.033 | 6.617
16.5 | 0.652 | 0.13213 | -0.028 | 4.936

## 86. Re 6M Mach 0.25 (2)
BIGFOIL.COM POLAR EXPORT
NACA64-414 a=0.0
NACA64-414 a=0.0 |  |  |  | Cl Max: | 1.6028 | at alpha= | 17 | deg
XFOIL ncrit=9 |  |  |  | L/D Max: | 146.166 | at alpha= | 3.5 | deg
Re: | 6000000 |  |  | Cd Min: | 0.20905 | at alpha= | -19.5 | deg
Mach: | 0.25 |  |  | Cl=0 at alpha= | -2.0576 | deg
|  |  |  | @ Cl=0.1, Cd= | 0.0057472
|  |  |  | @ Cl=0.4, Cd= | 0.0041566
|  |  |  | @ Cl=0.6, Cd= | 0.0044075
alpha (deg) | Cl | Cd | Cm | Cl/Cd
-19.5 | -0.7129 | 0.20905 | 0.0414 | -3.4102
-19 | -0.6994 | 0.20106 | 0.0363 | -3.4786
-18.5 | -0.7053 | 0.18676 | 0.0283 | -3.7765
-18 | -0.708 | 0.17447 | 0.0211 | -4.058
-17.5 | -0.7046 | 0.16422 | 0.0148 | -4.2906
-17 | -1.0806 | 0.07626 | -0.0457 | -14.1699
-15.5 | -1.2566 | 0.03442 | -0.0709 | -36.5078
-15 | -1.2877 | 0.02879 | -0.0674 | -44.7273
-14.5 | -1.3002 | 0.02473 | -0.0624 | -52.5758
-14 | -1.2987 | 0.02219 | -0.0558 | -58.5264
-13.5 | -1.2837 | 0.01986 | -0.0497 | -64.6375
-13 | -1.2495 | 0.01784 | -0.0459 | -70.0392
-12.5 | -1.2101 | 0.0159 | -0.0426 | -76.1069
-12 | -1.1639 | 0.01441 | -0.0399 | -80.7703
-11.5 | -1.1133 | 0.01324 | -0.0378 | -84.0861
-11 | -1.0602 | 0.01227 | -0.036 | -86.4059
-10.5 | -1.0075 | 0.01123 | -0.0343 | -89.715
-10 | -0.9519 | 0.01047 | -0.0331 | -90.9169
-9 | -0.8346 | 0.00957 | -0.0315 | -87.21
-8.5 | -0.7749 | 0.00923 | -0.0311 | -83.9545
-8 | -0.7153 | 0.00889 | -0.0307 | -80.4612
-7.5 | -0.6554 | 0.0086 | -0.0304 | -76.2093
-7 | -0.5962 | 0.0082 | -0.0302 | -72.7073
-6.5 | -0.5369 | 0.00782 | -0.03 | -68.6573
-6 | -0.4767 | 0.00758 | -0.0301 | -62.8892
-5.5 | -0.4165 | 0.00732 | -0.0302 | -56.8989
-5 | -0.3563 | 0.0071 | -0.0304 | -50.1831
-4.5 | -0.2958 | 0.0069 | -0.0307 | -42.8696
-4 | -0.2357 | 0.00664 | -0.0309 | -35.497
-3.5 | -0.1752 | 0.00647 | -0.0313 | -27.0788
-3 | -0.1144 | 0.00633 | -0.0318 | -18.0727
-2.5 | -0.0538 | 0.00618 | -0.0323 | -8.7055
-2 | 0.007 | 0.00604 | -0.0329 | 1.1589
-1 | 0.1277 | 0.00566 | -0.0341 | 22.5618
-0.5 | 0.1867 | 0.00515 | -0.0347 | 36.2524
0 | 0.2445 | 0.00434 | -0.0353 | 56.3364
0.5 | 0.3052 | 0.00423 | -0.036 | 72.1513
1 | 0.3661 | 0.00414 | -0.0367 | 88.43
1.5 | 0.4274 | 0.00417 | -0.0375 | 102.494
2 | 0.4887 | 0.00423 | -0.0382 | 115.5319
2.5 | 0.5499 | 0.0043 | -0.039 | 127.8837
3 | 0.6105 | 0.00443 | -0.0396 | 137.8104
3.5 | 0.6709 | 0.00459 | -0.0402 | 146.1656
4 | 0.7283 | 0.0051 | -0.0405 | 142.8039
4.5 | 0.7834 | 0.00584 | -0.0405 | 134.1438
5.5 | 0.8936 | 0.00708 | -0.0402 | 126.2147
6 | 0.9467 | 0.00778 | -0.0396 | 121.6838
7 | 1.0507 | 0.00912 | -0.0381 | 115.2083
7.5 | 1.1024 | 0.00969 | -0.0371 | 113.7668
8 | 1.1537 | 0.0102 | -0.036 | 113.1078
8.5 | 1.2028 | 0.01075 | -0.0345 | 111.8884
9 | 1.2495 | 0.01121 | -0.0325 | 111.463
9.5 | 1.295 | 0.01179 | -0.0304 | 109.8388
10 | 1.3317 | 0.01249 | -0.0269 | 106.6213
10.5 | 1.3544 | 0.01348 | -0.0213 | 100.4748
11 | 1.3843 | 0.01458 | -0.0176 | 94.9451
11.5 | 1.4124 | 0.01597 | -0.0141 | 88.4408
12 | 1.4378 | 0.01771 | -0.0108 | 81.1858
12.5 | 1.4645 | 0.01956 | -0.008 | 74.8722
13 | 1.4903 | 0.02161 | -0.0055 | 68.9634
13.5 | 1.5116 | 0.02412 | -0.003 | 62.67
14 | 1.5313 | 0.02689 | -0.0008 | 56.9468
14.5 | 1.5501 | 0.02988 | 0.0012 | 51.8775
15 | 1.5647 | 0.03336 | 0.0028 | 46.9035
15.5 | 1.5768 | 0.03731 | 0.0041 | 42.2621
16 | 1.5885 | 0.04155 | 0.005 | 38.231
16.5 | 1.5979 | 0.04622 | 0.0055 | 34.5716
17 | 1.6028 | 0.05156 | 0.0055 | 31.0861
17.5 | 1.5998 | 0.05806 | 0.0048 | 27.5543
18 | 1.6011 | 0.06443 | 0.0037 | 24.8502
18.5 | 1.5979 | 0.07162 | 0.0019 | 22.3108
19 | 1.5909 | 0.07967 | -0.0007 | 19.9686
19.5 | 1.5793 | 0.08869 | -0.0042 | 17.807
20 | 1.562 | 0.09896 | -0.0088 | 15.7842

## 87. Re 6M Mach 0.50 (1)
BIGFOIL.COM POLAR EXPORT
NACA64-414 a=0.0
NACA64-414 a=0.0 |  |  |  | Cl Max: | 1.217 | at alpha= | 19.5 | deg
JavaFoil+Calcfoil stall+Eppler ext transition |  |  |  | L/D Max: | 113.11 | at alpha= | 4.5 | deg
Re: | 6000000 |  |  | Cd Min: | 0.00515 | at alpha= | -0.5 | deg
Mach: | 0.5 |  |  | Cl=0 at alpha= | -1.971 | deg
|  |  |  | @ Cl=0.1, Cd= | 0.00673
|  |  |  | @ Cl=0.4, Cd= | 0.0052929
|  |  |  | @ Cl=0.6, Cd= | 0.0057704
alpha (deg) | Cl | Cd | Cm | Cl/Cd
-20 | -0.999 | 0.15763 | -0.007 | -6.339
-19.5 | -0.972 | 0.15218 | -0.007 | -6.389
-19 | -0.947 | 0.15172 | -0.008 | -6.24
-18.5 | -0.919 | 0.14147 | -0.008 | -6.499
-18 | -0.891 | 0.13675 | -0.008 | -6.513
-17.5 | -0.862 | 0.13241 | -0.008 | -6.51
-17 | -0.835 | 0.12676 | -0.008 | -6.584
-16.5 | -0.807 | 0.12465 | -0.009 | -6.478
-16 | -0.781 | 0.12152 | -0.009 | -6.425
-15.5 | -0.753 | 0.11429 | -0.009 | -6.585
-15 | -0.724 | 0.10942 | -0.009 | -6.615
-14.5 | -0.697 | 0.10021 | -0.009 | -6.952
-14 | -0.669 | 0.09335 | -0.01 | -7.169
-13.5 | -0.642 | 0.08741 | -0.01 | -7.343
-13 | -0.614 | 0.09599 | -0.01 | -6.394
-12.5 | -0.586 | 0.08915 | -0.01 | -6.571
-12 | -0.558 | 0.08137 | -0.01 | -6.863
-11.5 | -0.531 | 0.07465 | -0.011 | -7.115
-11 | -0.504 | 0.06806 | -0.011 | -7.408
-10.5 | -0.477 | 0.06289 | -0.012 | -7.59
-10 | -0.451 | 0.0576 | -0.013 | -7.836
-9.5 | -0.419 | 0.06809 | -0.011 | -6.152
-9 | -0.391 | 0.06016 | -0.011 | -6.505
-8.5 | -0.364 | 0.05457 | -0.012 | -6.674
-8 | -0.337 | 0.05022 | -0.013 | -6.708
-7.5 | -0.308 | 0.05492 | -0.012 | -5.604
-7 | -0.463 | 0.04344 | -0.014 | -10.654
-6.5 | -0.556 | 0.0093 | -0.027 | -59.786
-6 | -0.513 | 0.00891 | -0.027 | -57.561
-5.5 | -0.461 | 0.00848 | -0.028 | -54.351
-5 | -0.403 | 0.00821 | -0.029 | -49.08
-4.5 | -0.341 | 0.00788 | -0.029 | -43.278
-4 | -0.277 | 0.00765 | -0.03 | -36.156
-3.5 | -0.21 | 0.00737 | -0.031 | -28.486
-3 | -0.142 | 0.0072 | -0.031 | -19.766
-2.5 | -0.074 | 0.00705 | -0.032 | -10.45
-2 | -0.004 | 0.0069 | -0.033 | -0.634
-1.5 | 0.065 | 0.00679 | -0.033 | 9.613
-1 | 0.135 | 0.00667 | -0.034 | 20.293
-0.5 | 0.205 | 0.00515 | -0.035 | 39.881
0 | 0.275 | 0.00517 | -0.035 | 53.284
0.5 | 0.345 | 0.00523 | -0.036 | 66.057
1 | 0.415 | 0.00531 | -0.037 | 78.129
1.5 | 0.483 | 0.00542 | -0.037 | 89.155
2 | 0.552 | 0.00552 | -0.038 | 100.091
2.5 | 0.621 | 0.00588 | -0.039 | 105.71
3 | 0.69 | 0.00648 | -0.039 | 106.517
3.5 | 0.759 | 0.00691 | -0.04 | 109.914
4 | 0.827 | 0.00742 | -0.041 | 111.519
4.5 | 0.888 | 0.00785 | -0.041 | 113.11
5 | 0.948 | 0.00864 | -0.042 | 109.745
5.5 | 1.006 | 0.00964 | -0.042 | 104.359
6 | 1.06 | 0.01099 | -0.043 | 96.413
6.5 | 1.108 | 0.01304 | -0.043 | 84.964
7 | 1.152 | 0.01415 | -0.043 | 81.43
7.5 | 1.187 | 0.01521 | -0.044 | 78.013
8 | 1.208 | 0.01661 | -0.045 | 72.729
8.5 | 1.207 | 0.01824 | -0.045 | 66.137
9 | 1.161 | 0.02053 | -0.045 | 56.538
9.5 | 0.738 | 0.02553 | -0.045 | 28.907
10 | 0.744 | 0.03399 | -0.044 | 21.887
10.5 | 0.801 | 0.02675 | -0.047 | 29.954
11 | 0.82 | 0.03229 | -0.046 | 25.411
11.5 | 0.738 | 0.08512 | -0.026 | 8.673
12 | 0.881 | 0.03461 | -0.048 | 25.46
12.5 | 0.807 | 0.08321 | -0.034 | 9.698
13 | 0.831 | 0.09231 | -0.033 | 9.001
13.5 | 0.844 | 0.09858 | -0.028 | 8.565
14 | 0.879 | 0.1032 | -0.032 | 8.517
14.5 | 0.913 | 0.10737 | -0.035 | 8.505
15 | 0.926 | 0.11328 | -0.031 | 8.175
15.5 | 0.975 | 0.10671 | -0.039 | 9.141
16 | 0.998 | 0.11884 | -0.038 | 8.395
16.5 | 1.007 | 0.12543 | -0.033 | 8.03
17 | 1.051 | 0.12306 | -0.039 | 8.538
17.5 | 1.096 | 0.11801 | -0.043 | 9.284
18 | 1.088 | 0.13576 | -0.036 | 8.014
18.5 | 1.127 | 0.13612 | -0.04 | 8.283
19 | 1.191 | 0.11794 | -0.047 | 10.102
19.5 | 1.217 | 0.12543 | -0.047 | 9.702
20 | 1.197 | 0.15304 | -0.039 | 7.822

## 88. Re 6M Mach 0.50 (2)
BIGFOIL.COM POLAR EXPORT
NACA64-414 a=0.0
NACA64-414 a=0.0 |  |  |  | Cl Max: | 1.3759 | at alpha= | 11 | deg
XFOIL ncrit=9 |  |  |  | L/D Max: | 239 | at alpha= | -0.5 | deg
Re: | 6000000 |  |  | Cd Min: | 0.26081 | at alpha= | -20 | deg
Mach: | 0.5 |  |  | Cl=0 at alpha= | -2.0699 | deg
|  |  |  | @ Cl=0.1, Cd= | 0.0010176
|  |  |  | @ Cl=0.4, Cd= | 0.0043537
|  |  |  | @ Cl=0.6, Cd= | 0.0044781
alpha (deg) | Cl | Cd | Cm | Cl/Cd
-20 | -0.7428 | 0.26081 | 0.0645 | -2.8481
-19.5 | -0.7209 | 0.25195 | 0.0591 | -2.8613
-19 | -0.6995 | 0.24254 | 0.0537 | -2.8841
-17.5 | -0.6424 | 0.21528 | 0.0389 | -2.984
-17 | -0.6207 | 0.20744 | 0.034 | -2.9922
-16.5 | -0.602 | 0.19818 | 0.0287 | -3.0376
-16 | -0.5845 | 0.18856 | 0.0233 | -3.0998
-15.5 | -0.4851 | 0.16012 | 0.0256 | -3.0296
-15 | -0.4729 | 0.15271 | 0.02 | -3.0967
-14.5 | -0.4683 | 0.14423 | 0.0137 | -3.2469
-14 | -0.4752 | 0.13483 | 0.0058 | -3.5244
-13.5 | -0.4733 | 0.12741 | -0.0006 | -3.7148
-13 | -0.4726 | 0.118 | -0.0072 | -4.0051
-12.5 | -0.4876 | 0.10551 | -0.0157 | -4.6214
-12 | -0.4968 | 0.09411 | -0.0231 | -5.2789
-11.5 | -0.5075 | 0.08241 | -0.0303 | -6.1582
-11 | -0.5294 | 0.06873 | -0.0389 | -7.7026
-10.5 | -0.5491 | 0.05392 | -0.049 | -10.1836
-10 | -0.5695 | 0.04117 | -0.0582 | -13.8329
-9.5 | -0.6016 | 0.03111 | -0.0644 | -19.3378
-9 | -0.6391 | 0.02397 | -0.0661 | -26.6625
-8.5 | -0.6787 | 0.01929 | -0.061 | -35.184
-8 | -0.7069 | 0.01222 | -0.0553 | -57.8478
-7.5 | -0.707 | 0.00591 | -0.0503 | -119.6277
-7 | -0.6668 | 0.00325 | -0.0461 | -205.1692
-6.5 | -0.6064 | 0.00237 | -0.0431 | -255.865
-6 | -0.5416 | 0.00192 | -0.0407 | -282.0833
-5.5 | -0.4743 | 0.00166 | -0.039 | -285.7229
-5 | -0.4061 | 0.00148 | -0.0377 | -274.3919
-4.5 | -0.3369 | 0.00136 | -0.0369 | -247.7206
-4 | -0.2675 | 0.00127 | -0.0364 | -210.6299
-3.5 | -0.1985 | 0.00119 | -0.0362 | -166.8067
-3 | -0.129 | 0.00113 | -0.0362 | -114.1593
-2 | 0.0097 | 0.00106 | -0.0369 | 9.1509
-1.5 | 0.0787 | 0.00103 | -0.0374 | 76.4078
-1 | 0.1475 | 0.00099 | -0.038 | 148.9899
-0.5 | 0.2151 | 0.0009 | -0.0387 | 239
0 | 0.2839 | 0.00449 | -0.0402 | 63.2294
0.5 | 0.3538 | 0.00438 | -0.041 | 80.7763
1 | 0.424 | 0.00434 | -0.0418 | 97.6959
1.5 | 0.4949 | 0.00438 | -0.0426 | 112.9909
2 | 0.5659 | 0.00443 | -0.0433 | 127.7427
2.5 | 0.6368 | 0.00453 | -0.044 | 140.574
3 | 0.7075 | 0.00466 | -0.0445 | 151.824
3.5 | 0.7766 | 0.00497 | -0.0448 | 156.2575
4.5 | 0.9032 | 0.00645 | -0.0433 | 140.031
5 | 0.963 | 0.00731 | -0.0418 | 131.7373
5.5 | 1.019 | 0.00826 | -0.0395 | 123.3656
6 | 1.0706 | 0.00925 | -0.0363 | 115.7405
6.5 | 1.1139 | 0.01035 | -0.0318 | 107.6232
7 | 1.1472 | 0.01125 | -0.0252 | 101.9733
7.5 | 1.1761 | 0.01243 | -0.0187 | 94.6179
8 | 1.2072 | 0.01391 | -0.0132 | 86.7865
8.5 | 1.2522 | 0.01544 | -0.0101 | 81.101
9 | 1.2836 | 0.01765 | -0.0057 | 72.7252
9.5 | 1.3159 | 0.02013 | -0.0017 | 65.3701
10 | 1.3438 | 0.02307 | 0.0022 | 58.2488
10.5 | 1.365 | 0.02661 | 0.0061 | 51.2965
11 | 1.3759 | 0.03104 | 0.0097 | 44.3267
11.5 | 1.3735 | 0.03679 | 0.0127 | 37.3335
12 | 1.3616 | 0.04373 | 0.0147 | 31.1365
12.5 | 1.3358 | 0.05234 | 0.0151 | 25.5216
13 | 1.3048 | 0.06218 | 0.0138 | 20.9842
13.5 | 1.2732 | 0.07309 | 0.0105 | 17.4196
14 | 1.244 | 0.08487 | 0.0054 | 14.6577
14.5 | 1.2137 | 0.09788 | -0.0014 | 12.3999
15 | 1.1865 | 0.11136 | -0.0093 | 10.6546
15.5 | 1.1581 | 0.12576 | -0.0186 | 9.2088
16 | 1.1364 | 0.13983 | -0.0279 | 8.127

## 89. Re 7M Mach 0.00 (1)
BIGFOIL.COM POLAR EXPORT
NACA64-414 a=0.0
NACA64-414 a=0.0 |  |  |  | Cl Max: | 1.365 | at alpha= | 12.5 | deg
JavaFoil+Calcfoil stall+Eppler ext transition |  |  |  | L/D Max: | 117.037 | at alpha= | 6 | deg
Re: | 7000000 |  |  | Cd Min: | 0.00485 | at alpha= | -0.5 | deg
Mach: | 0 |  |  | Cl=0 at alpha= | -1.9672 | deg
|  |  |  | @ Cl=0.1, Cd= | 0.0052963
|  |  |  | @ Cl=0.4, Cd= | 0.005031
|  |  |  | @ Cl=0.6, Cd= | 0.0058343
alpha (deg) | Cl | Cd | Cm | Cl/Cd
-15.5 | -0.697 | 0.10728 | -0.008 | -6.499
-15 | -0.709 | 0.10094 | -0.008 | -7.024
-14.5 | -0.718 | 0.09675 | -0.008 | -7.42
-14 | -0.726 | 0.08986 | -0.009 | -8.082
-13.5 | -0.731 | 0.08399 | -0.009 | -8.709
-13 | -0.734 | 0.07822 | -0.01 | -9.379
-12.5 | -0.731 | 0.07511 | -0.01 | -9.728
-12 | -0.727 | 0.06915 | -0.011 | -10.519
-11.5 | -0.729 | 0.0584 | -0.012 | -12.482
-11 | -0.832 | 0.01367 | -0.018 | -60.877
-10.5 | -0.834 | 0.01096 | -0.019 | -76.085
-10 | -0.817 | 0.00971 | -0.02 | -84.222
-9.5 | -0.787 | 0.0093 | -0.02 | -84.629
-9 | -0.753 | 0.00899 | -0.021 | -83.757
-8.5 | -0.715 | 0.00873 | -0.021 | -81.914
-8 | -0.673 | 0.00853 | -0.022 | -78.896
-7.5 | -0.627 | 0.00821 | -0.022 | -76.387
-7 | -0.578 | 0.008 | -0.023 | -72.279
-6.5 | -0.526 | 0.00784 | -0.023 | -67.158
-6 | -0.472 | 0.00761 | -0.024 | -62.009
-5.5 | -0.416 | 0.00739 | -0.024 | -56.278
-5 | -0.359 | 0.00722 | -0.025 | -49.681
-4.5 | -0.301 | 0.00708 | -0.025 | -42.523
-4 | -0.243 | 0.00692 | -0.026 | -35.069
-3.5 | -0.183 | 0.0068 | -0.026 | -26.999
-3 | -0.124 | 0.00667 | -0.027 | -18.592
-2.5 | -0.064 | 0.00655 | -0.028 | -9.769
-2 | -0.004 | 0.00645 | -0.028 | -0.588
-1.5 | 0.057 | 0.0064 | -0.029 | 8.838
-1 | 0.117 | 0.00486 | -0.029 | 24.154
-0.5 | 0.178 | 0.00485 | -0.03 | 36.651
0 | 0.238 | 0.00488 | -0.031 | 48.853
0.5 | 0.299 | 0.00492 | -0.031 | 60.811
1 | 0.359 | 0.00499 | -0.032 | 72.079
1.5 | 0.419 | 0.00505 | -0.032 | 82.913
2 | 0.479 | 0.00513 | -0.033 | 93.31
2.5 | 0.539 | 0.00554 | -0.033 | 97.245
3 | 0.599 | 0.00583 | -0.034 | 102.751
3.5 | 0.659 | 0.00609 | -0.035 | 108.119
4 | 0.718 | 0.00635 | -0.035 | 113.015
4.5 | 0.777 | 0.0067 | -0.036 | 115.939
5 | 0.835 | 0.00719 | -0.036 | 116.157
5.5 | 0.892 | 0.00764 | -0.037 | 116.699
6 | 0.947 | 0.00809 | -0.038 | 117.037
6.5 | 0.999 | 0.00889 | -0.038 | 112.343
7 | 1.046 | 0.0101 | -0.039 | 103.591
7.5 | 1.094 | 0.01069 | -0.039 | 102.335
8 | 1.14 | 0.0112 | -0.04 | 101.789
8.5 | 1.183 | 0.01176 | -0.04 | 100.632
9 | 1.224 | 0.0124 | -0.04 | 98.665
9.5 | 1.26 | 0.01308 | -0.041 | 96.312
10 | 1.291 | 0.01384 | -0.041 | 93.217
10.5 | 1.317 | 0.01471 | -0.042 | 89.525
11 | 1.339 | 0.0157 | -0.042 | 85.301
11.5 | 1.356 | 0.01675 | -0.043 | 80.952
12 | 1.363 | 0.01786 | -0.043 | 76.327
12.5 | 1.365 | 0.01901 | -0.044 | 71.8
13 | 1.36 | 0.02046 | -0.044 | 66.456
13.5 | 1.349 | 0.02195 | -0.044 | 61.466
14 | 1.332 | 0.024 | -0.045 | 55.487
14.5 | 1.311 | 0.02574 | -0.045 | 50.924
15 | 1.284 | 0.02826 | -0.045 | 45.419
15.5 | 1.253 | 0.03085 | -0.046 | 40.61
16 | 1.217 | 0.03434 | -0.046 | 35.443
16.5 | 1.178 | 0.03855 | -0.046 | 30.549
17 | 1.135 | 0.0439 | -0.046 | 25.848
17.5 | 1.094 | 0.04804 | -0.046 | 22.77

## 90. Re 7M Mach 0.00 (2)
BIGFOIL.COM POLAR EXPORT
NACA64-414 a=0.0
NACA64-414 a=0.0 |  |  |  | Cl Max: | 1.6939 | at alpha= | 20 | deg
XFOIL ncrit=9 |  |  |  | L/D Max: | 141.652 | at alpha= | 3.5 | deg
Re: | 7000000 |  |  | Cd Min: | 0.06252 | at alpha= | 20 | deg
Mach: | 0 |  |  | Cl=0 at alpha= | -2.0471 | deg
|  |  |  | @ Cl=0.1, Cd= | 0.0055823
|  |  |  | @ Cl=0.4, Cd= | 0.00402
|  |  |  | @ Cl=0.6, Cd= | 0.004367
alpha (deg) | Cl | Cd | Cm | Cl/Cd
-20 | -1.5299 | 0.04075 | -0.0576 | -37.5436
-19.5 | -1.5356 | 0.03549 | -0.0581 | -43.2685
-19 | -1.5398 | 0.03088 | -0.0576 | -49.864
-18.5 | -1.5338 | 0.02753 | -0.0561 | -55.7138
-18 | -1.5237 | 0.02481 | -0.054 | -61.4148
-17.5 | -1.5098 | 0.02263 | -0.0512 | -66.7167
-16.5 | -1.4765 | 0.01958 | -0.0435 | -75.4086
-16 | -1.461 | 0.01856 | -0.0379 | -78.7177
-15.5 | -1.427 | 0.01755 | -0.0354 | -81.3105
-15 | -1.3881 | 0.01663 | -0.0335 | -83.4696
-14.5 | -1.3482 | 0.01556 | -0.0317 | -86.6452
-14 | -1.3055 | 0.01459 | -0.0303 | -89.4791
-13.5 | -1.2607 | 0.01367 | -0.0291 | -92.2238
-13 | -1.2133 | 0.01291 | -0.0282 | -93.9814
-12.5 | -1.165 | 0.01216 | -0.0274 | -95.8059
-12 | -1.1162 | 0.01139 | -0.0267 | -97.9982
-11.5 | -1.0663 | 0.01067 | -0.0261 | -99.9344
-11 | -1.0144 | 0.01012 | -0.0258 | -100.2372
-10.5 | -0.9606 | 0.00974 | -0.0257 | -98.6242
-10 | -0.9063 | 0.00938 | -0.0257 | -96.6205
-9.5 | -0.852 | 0.00897 | -0.0256 | -94.9833
-9 | -0.7967 | 0.00866 | -0.0258 | -91.9977
-8.5 | -0.7408 | 0.00839 | -0.0259 | -88.2956
-8 | -0.6847 | 0.00813 | -0.0262 | -84.2189
-7.5 | -0.6281 | 0.00791 | -0.0265 | -79.4058
-7 | -0.572 | 0.00759 | -0.0267 | -75.3623
-6.5 | -0.5153 | 0.00731 | -0.027 | -70.4925
-6 | -0.4581 | 0.00712 | -0.0274 | -64.3399
-5.5 | -0.4007 | 0.00692 | -0.0278 | -57.9046
-5 | -0.3431 | 0.00674 | -0.0283 | -50.905
-4.5 | -0.2853 | 0.00658 | -0.0288 | -43.3587
-4 | -0.2275 | 0.00637 | -0.0292 | -35.7143
-3.5 | -0.1695 | 0.00623 | -0.0298 | -27.2071
-3 | -0.1111 | 0.0061 | -0.0303 | -18.2131
-2.5 | -0.0529 | 0.00597 | -0.0309 | -8.861
-2 | 0.0055 | 0.00584 | -0.0315 | 0.94178
-1.5 | 0.0637 | 0.00572 | -0.0321 | 11.1364
-1 | 0.1217 | 0.0055 | -0.0327 | 22.1273
-0.5 | 0.1792 | 0.00512 | -0.0334 | 35
0 | 0.2347 | 0.00428 | -0.034 | 54.8364
0.5 | 0.293 | 0.00412 | -0.0347 | 71.1165
1 | 0.3514 | 0.00402 | -0.0354 | 87.4129
1.5 | 0.4103 | 0.00402 | -0.0362 | 102.0647
2 | 0.4691 | 0.00408 | -0.0369 | 114.9755
2.5 | 0.5277 | 0.00416 | -0.0376 | 126.851
3 | 0.5858 | 0.00431 | -0.0383 | 135.9165
3.5 | 0.6431 | 0.00454 | -0.0389 | 141.652
4 | 0.6976 | 0.00513 | -0.0392 | 135.9844
4.5 | 0.7513 | 0.00576 | -0.0394 | 130.434
5 | 0.8056 | 0.00625 | -0.0397 | 128.896
5.5 | 0.8588 | 0.00681 | -0.0398 | 126.1087
6 | 0.9113 | 0.00738 | -0.0397 | 123.4824
6.5 | 0.9638 | 0.00789 | -0.0397 | 122.1546
7 | 1.0144 | 0.00851 | -0.0393 | 119.2009
7.5 | 1.0655 | 0.009 | -0.039 | 118.3889
8 | 1.1164 | 0.00944 | -0.0387 | 118.2627
8.5 | 1.1669 | 0.00985 | -0.0383 | 118.467
9 | 1.2158 | 0.01027 | -0.0377 | 118.3836
9.5 | 1.2612 | 0.01072 | -0.0364 | 117.6493
10 | 1.3089 | 0.01114 | -0.0357 | 117.4955
10.5 | 1.3527 | 0.01176 | -0.0344 | 115.0255
11 | 1.3942 | 0.01239 | -0.0327 | 112.5262
11.5 | 1.4265 | 0.01303 | -0.0293 | 109.4781
12 | 1.4477 | 0.01393 | -0.0245 | 103.9268
12.5 | 1.4721 | 0.01504 | -0.0209 | 97.879
13 | 1.4997 | 0.01621 | -0.0181 | 92.517
13.5 | 1.5256 | 0.01761 | -0.0155 | 86.6326
14 | 1.5496 | 0.01926 | -0.0131 | 80.4569
14.5 | 1.5696 | 0.02131 | -0.0107 | 73.6556
15 | 1.5918 | 0.02332 | -0.0089 | 68.259
15.5 | 1.6122 | 0.0256 | -0.0072 | 62.9766
16 | 1.6302 | 0.02815 | -0.0056 | 57.9112
16.5 | 1.6426 | 0.03129 | -0.0042 | 52.496
17 | 1.6549 | 0.03466 | -0.0031 | 47.7467
17.5 | 1.6683 | 0.03811 | -0.0024 | 43.7759
18 | 1.6795 | 0.04195 | -0.0021 | 40.0358
18.5 | 1.6867 | 0.04637 | -0.002 | 36.3748
19 | 1.6925 | 0.05114 | -0.0023 | 33.0954
19.5 | 1.6938 | 0.05664 | -0.003 | 29.9047
20 | 1.6939 | 0.06252 | -0.0042 | 27.0937

## 91. Re 7M Mach 0.10 (1)
BIGFOIL.COM POLAR EXPORT
NACA64-414 a=0.0
NACA64-414 a=0.0 |  |  |  | Cl Max: | 1.358 | at alpha= | 12 | deg
JavaFoil+Calcfoil stall+Eppler ext transition |  |  |  | L/D Max: | 121.806 | at alpha= | 6 | deg
Re: | 7000000 |  |  | Cd Min: | 0.00487 | at alpha= | 0 | deg
Mach: | 0.1 |  |  | Cl=0 at alpha= | -1.9672 | deg
|  |  |  | @ Cl=0.1, Cd= | 0.0053285
|  |  |  | @ Cl=0.4, Cd= | 0.005062
|  |  |  | @ Cl=0.6, Cd= | 0.005849
alpha (deg) | Cl | Cd | Cm | Cl/Cd
-15.5 | -0.664 | 0.1091 | -0.008 | -6.089
-15 | -0.679 | 0.10295 | -0.008 | -6.6
-14.5 | -0.692 | 0.09852 | -0.008 | -7.023
-14 | -0.703 | 0.09106 | -0.009 | -7.725
-13.5 | -0.711 | 0.08557 | -0.009 | -8.315
-13 | -0.717 | 0.07972 | -0.01 | -8.992
-12.5 | -0.719 | 0.07432 | -0.01 | -9.675
-12 | -0.715 | 0.07108 | -0.01 | -10.063
-11.5 | -0.721 | 0.0587 | -0.012 | -12.279
-11 | -0.8 | 0.01885 | -0.017 | -42.434
-10.5 | -0.825 | 0.01138 | -0.019 | -72.48
-10 | -0.815 | 0.00976 | -0.02 | -83.495
-9.5 | -0.786 | 0.00941 | -0.02 | -83.546
-9 | -0.753 | 0.00911 | -0.021 | -82.645
-8.5 | -0.715 | 0.00881 | -0.021 | -81.246
-8 | -0.674 | 0.00851 | -0.022 | -79.233
-7.5 | -0.629 | 0.00823 | -0.022 | -76.401
-7 | -0.58 | 0.00806 | -0.023 | -72.043
-6.5 | -0.528 | 0.00783 | -0.023 | -67.445
-6 | -0.474 | 0.00766 | -0.024 | -61.798
-5.5 | -0.418 | 0.00743 | -0.024 | -56.214
-5 | -0.36 | 0.00726 | -0.025 | -49.651
-4.5 | -0.302 | 0.0071 | -0.025 | -42.596
-4 | -0.244 | 0.00695 | -0.026 | -35.077
-3.5 | -0.184 | 0.00682 | -0.027 | -27.022
-3 | -0.125 | 0.00666 | -0.027 | -18.695
-2.5 | -0.064 | 0.00657 | -0.028 | -9.783
-2 | -0.004 | 0.00647 | -0.028 | -0.589
-1.5 | 0.057 | 0.0064 | -0.029 | 8.886
-1 | 0.118 | 0.00488 | -0.03 | 24.156
-0.5 | 0.179 | 0.0049 | -0.03 | 36.465
0 | 0.24 | 0.00487 | -0.031 | 49.163
0.5 | 0.3 | 0.00491 | -0.031 | 61.221
1 | 0.361 | 0.00501 | -0.032 | 72.097
1.5 | 0.421 | 0.00509 | -0.032 | 82.711
2 | 0.481 | 0.00515 | -0.033 | 93.46
2.5 | 0.542 | 0.00553 | -0.034 | 97.973
3 | 0.602 | 0.00586 | -0.034 | 102.774
3.5 | 0.662 | 0.00607 | -0.035 | 109.047
4 | 0.722 | 0.00639 | -0.035 | 112.983
4.5 | 0.781 | 0.00672 | -0.036 | 116.153
5 | 0.839 | 0.00719 | -0.037 | 116.61
5.5 | 0.896 | 0.00776 | -0.037 | 115.578
6 | 0.951 | 0.00781 | -0.038 | 121.806
6.5 | 1.003 | 0.00896 | -0.038 | 111.945
7 | 1.05 | 0.01019 | -0.039 | 103.053
7.5 | 1.098 | 0.01078 | -0.039 | 101.829
8 | 1.144 | 0.01133 | -0.04 | 100.963
8.5 | 1.186 | 0.01192 | -0.04 | 99.57
9 | 1.227 | 0.01255 | -0.041 | 97.733
9.5 | 1.262 | 0.01324 | -0.041 | 95.347
10 | 1.292 | 0.01408 | -0.042 | 91.761
10.5 | 1.318 | 0.01493 | -0.042 | 88.258
11 | 1.338 | 0.01595 | -0.042 | 83.879
11.5 | 1.353 | 0.01704 | -0.043 | 79.415
12 | 1.358 | 0.0182 | -0.043 | 74.634
12.5 | 1.356 | 0.01952 | -0.044 | 69.482
13 | 1.348 | 0.02082 | -0.044 | 64.742
13.5 | 1.333 | 0.02249 | -0.045 | 59.281
14 | 1.312 | 0.02465 | -0.045 | 53.213
14.5 | 1.286 | 0.02648 | -0.045 | 48.561
15 | 1.253 | 0.0295 | -0.046 | 42.471
15.5 | 1.218 | 0.03205 | -0.046 | 37.996
16 | 1.175 | 0.03662 | -0.046 | 32.077
16.5 | 1.129 | 0.0418 | -0.046 | 26.998
17 | 1.084 | 0.04563 | -0.046 | 23.762

## 92. Re 7M Mach 0.10 (2)
BIGFOIL.COM POLAR EXPORT
NACA64-414 a=0.0
NACA64-414 a=0.0 |  |  |  | Cl Max: | 1.6831 | at alpha= | 20 | deg
XFOIL ncrit=9 |  |  |  | L/D Max: | 142.264 | at alpha= | 3.5 | deg
Re: | 7000000 |  |  | Cd Min: | 0.0666 | at alpha= | 20 | deg
Mach: | 0.1 |  |  | Cl=0 at alpha= | -2.0477 | deg
|  |  |  | @ Cl=0.1, Cd= | 0.0055951
|  |  |  | @ Cl=0.4, Cd= | 0.00403
|  |  |  | @ Cl=0.6, Cd= | 0.0043615
alpha (deg) | Cl | Cd | Cm | Cl/Cd
-20 | -1.4636 | 0.05091 | -0.0569 | -28.7488
-19.5 | -1.4836 | 0.04308 | -0.0598 | -34.4383
-19 | -1.5033 | 0.03621 | -0.061 | -41.5162
-18.5 | -1.5052 | 0.03165 | -0.0606 | -47.5577
-18 | -1.5024 | 0.02794 | -0.0591 | -53.7724
-17.5 | -1.4945 | 0.02499 | -0.0567 | -59.8039
-17 | -1.4803 | 0.02277 | -0.0537 | -65.011
-16.5 | -1.4643 | 0.02081 | -0.0502 | -70.3652
-16 | -1.4537 | 0.01958 | -0.0443 | -74.2441
-15.5 | -1.4319 | 0.01844 | -0.0395 | -77.6518
-15 | -1.3957 | 0.01734 | -0.0369 | -80.4902
-14.5 | -1.3552 | 0.01635 | -0.0349 | -82.8869
-14 | -1.3126 | 0.01534 | -0.0332 | -85.5671
-13.5 | -1.2686 | 0.0143 | -0.0316 | -88.7133
-13 | -1.2226 | 0.01331 | -0.0303 | -91.8557
-12.5 | -1.1735 | 0.01257 | -0.0294 | -93.3572
-12 | -1.1243 | 0.01176 | -0.0285 | -95.6037
-11.5 | -1.0746 | 0.01093 | -0.0276 | -98.3166
-11 | -1.0227 | 0.0103 | -0.0271 | -99.2913
-10.5 | -0.9687 | 0.00985 | -0.0268 | -98.3452
-10 | -0.9136 | 0.0095 | -0.0267 | -96.1684
-9.5 | -0.8587 | 0.00907 | -0.0265 | -94.6748
-9 | -0.8029 | 0.00874 | -0.0265 | -91.865
-8.5 | -0.7465 | 0.00845 | -0.0266 | -88.3432
-8 | -0.6898 | 0.00818 | -0.0268 | -84.3276
-7.5 | -0.6326 | 0.00796 | -0.027 | -79.4724
-7 | -0.5759 | 0.00765 | -0.0272 | -75.281
-6.5 | -0.5188 | 0.00735 | -0.0274 | -70.585
-6 | -0.4612 | 0.00715 | -0.0278 | -64.5035
-5.5 | -0.4033 | 0.00694 | -0.0281 | -58.1124
-5 | -0.3453 | 0.00676 | -0.0286 | -51.0799
-4.5 | -0.2871 | 0.0066 | -0.029 | -43.5
-4 | -0.2289 | 0.00638 | -0.0295 | -35.8777
-3.5 | -0.1705 | 0.00624 | -0.03 | -27.3237
-3 | -0.1117 | 0.00611 | -0.0305 | -18.2815
-2 | 0.0056 | 0.00585 | -0.0317 | 0.95726
-1.5 | 0.0642 | 0.00573 | -0.0323 | 11.2042
-1 | 0.1226 | 0.00551 | -0.0329 | 22.2505
-0.5 | 0.1804 | 0.00513 | -0.0336 | 35.1657
0 | 0.2362 | 0.00428 | -0.0342 | 55.1869
0.5 | 0.295 | 0.00412 | -0.0349 | 71.6019
1 | 0.3536 | 0.00403 | -0.0356 | 87.7419
1.5 | 0.413 | 0.00403 | -0.0364 | 102.4814
2 | 0.4722 | 0.00408 | -0.0371 | 115.7353
2.5 | 0.5311 | 0.00417 | -0.0379 | 127.3621
3 | 0.5896 | 0.00432 | -0.0385 | 136.4815
3.5 | 0.6473 | 0.00455 | -0.0391 | 142.2637
4 | 0.7021 | 0.00514 | -0.0394 | 136.5953
4.5 | 0.7561 | 0.00578 | -0.0396 | 130.8131
5 | 0.8106 | 0.00629 | -0.0398 | 128.8712
5.5 | 0.8642 | 0.00685 | -0.0398 | 126.1606
6 | 0.917 | 0.00743 | -0.0398 | 123.4186
6.5 | 0.9696 | 0.00795 | -0.0396 | 121.9623
7.5 | 1.0717 | 0.00908 | -0.0389 | 118.0286
8 | 1.1229 | 0.00952 | -0.0385 | 117.9517
8.5 | 1.1735 | 0.00995 | -0.038 | 117.9397
9 | 1.2228 | 0.01037 | -0.0372 | 117.9171
9.5 | 1.2676 | 0.01085 | -0.0357 | 116.8295
10 | 1.3156 | 0.01128 | -0.0349 | 116.6312
10.5 | 1.3584 | 0.01194 | -0.0332 | 113.7688
11 | 1.3993 | 0.01256 | -0.0313 | 111.4092
11.5 | 1.4242 | 0.01328 | -0.0265 | 107.244
12 | 1.4473 | 0.01431 | -0.0222 | 101.1391
12.5 | 1.4732 | 0.01549 | -0.0188 | 95.1065
13 | 1.5008 | 0.01677 | -0.0161 | 89.4931
13.5 | 1.526 | 0.01832 | -0.0135 | 83.2969
14 | 1.549 | 0.02015 | -0.0111 | 76.8734
14.5 | 1.5699 | 0.02227 | -0.0088 | 70.4939
15 | 1.5915 | 0.02445 | -0.0069 | 65.092
15.5 | 1.6107 | 0.02693 | -0.0052 | 59.8106
16 | 1.6267 | 0.02979 | -0.0037 | 54.6056
16.5 | 1.6375 | 0.03325 | -0.0023 | 49.2481
17 | 1.6522 | 0.03658 | -0.0014 | 45.1668
17.5 | 1.6628 | 0.04049 | -0.0008 | 41.0669
18 | 1.6712 | 0.0448 | -0.0006 | 37.3036
18.5 | 1.6753 | 0.04978 | -0.0007 | 33.6541
19 | 1.6796 | 0.05493 | -0.0012 | 30.5771
19.5 | 1.6812 | 0.06069 | -0.0022 | 27.7014
20 | 1.6831 | 0.0666 | -0.0036 | 25.2718

## 93. Re 7M Mach 0.25 (1)
BIGFOIL.COM POLAR EXPORT
NACA64-414 a=0.0
NACA64-414 a=0.0 |  |  |  | Cl Max: | 1.323 | at alpha= | 11.5 | deg
JavaFoil+Calcfoil stall+Eppler ext transition |  |  |  | L/D Max: | 117.509 | at alpha= | 5.5 | deg
Re: | 7000000 |  |  | Cd Min: | 0.00487 | at alpha= | -1 | deg
Mach: | 0.25 |  |  | Cl=0 at alpha= | -1.9677 | deg
|  |  |  | @ Cl=0.1, Cd= | 0.0054033
|  |  |  | @ Cl=0.4, Cd= | 0.0050775
|  |  |  | @ Cl=0.6, Cd= | 0.0058815
alpha (deg) | Cl | Cd | Cm | Cl/Cd
-14.5 | -0.462 | 0.10812 | -0.008 | -4.269
-14 | -0.504 | 0.10324 | -0.008 | -4.884
-13.5 | -0.542 | 0.09661 | -0.008 | -5.614
-13 | -0.575 | 0.08857 | -0.009 | -6.493
-12.5 | -0.602 | 0.08235 | -0.009 | -7.308
-12 | -0.622 | 0.07679 | -0.01 | -8.105
-11.5 | -0.637 | 0.07123 | -0.01 | -8.945
-11 | -0.644 | 0.06772 | -0.01 | -9.503
-10.5 | -0.647 | 0.06048 | -0.012 | -10.699
-10 | -0.645 | 0.05436 | -0.013 | -11.861
-9.5 | -0.77 | 0.00992 | -0.021 | -77.588
-9 | -0.746 | 0.00949 | -0.021 | -78.593
-8.5 | -0.715 | 0.00908 | -0.022 | -78.793
-8 | -0.679 | 0.00884 | -0.022 | -76.773
-7.5 | -0.637 | 0.00849 | -0.023 | -75.034
-7 | -0.59 | 0.00824 | -0.023 | -71.67
-6.5 | -0.539 | 0.00804 | -0.024 | -66.999
-6 | -0.484 | 0.00781 | -0.024 | -61.947
-5.5 | -0.427 | 0.00753 | -0.025 | -56.731
-5 | -0.369 | 0.00738 | -0.026 | -50.025
-4.5 | -0.31 | 0.0072 | -0.026 | -43.088
-4 | -0.25 | 0.00703 | -0.027 | -35.543
-3.5 | -0.189 | 0.0069 | -0.027 | -27.443
-3 | -0.128 | 0.00674 | -0.028 | -18.968
-2.5 | -0.066 | 0.00662 | -0.029 | -9.975
-2 | -0.004 | 0.00651 | -0.029 | -0.602
-1.5 | 0.058 | 0.00647 | -0.03 | 9.026
-1 | 0.121 | 0.00487 | -0.03 | 24.859
-0.5 | 0.184 | 0.0049 | -0.031 | 37.513
0 | 0.246 | 0.00491 | -0.032 | 50.148
0.5 | 0.309 | 0.00498 | -0.032 | 62.015
1 | 0.371 | 0.00503 | -0.033 | 73.729
1.5 | 0.432 | 0.00513 | -0.033 | 84.313
2 | 0.495 | 0.00519 | -0.034 | 95.254
2.5 | 0.557 | 0.00567 | -0.035 | 98.178
3 | 0.618 | 0.00597 | -0.035 | 103.568
3.5 | 0.68 | 0.00624 | -0.036 | 108.907
4 | 0.741 | 0.00653 | -0.036 | 113.508
4.5 | 0.802 | 0.00698 | -0.037 | 114.818
5 | 0.861 | 0.00744 | -0.038 | 115.856
5.5 | 0.919 | 0.00782 | -0.038 | 117.509
6 | 0.973 | 0.00872 | -0.039 | 111.548
6.5 | 1.025 | 0.00937 | -0.039 | 109.323
7 | 1.072 | 0.01071 | -0.04 | 100.138
7.5 | 1.119 | 0.01137 | -0.04 | 98.462
8 | 1.164 | 0.012 | -0.041 | 96.979
8.5 | 1.205 | 0.01269 | -0.041 | 94.98
9 | 1.242 | 0.01345 | -0.042 | 92.373
9.5 | 1.273 | 0.01427 | -0.042 | 89.216
10 | 1.296 | 0.01529 | -0.043 | 84.766
10.5 | 1.313 | 0.0164 | -0.043 | 80.042
11 | 1.322 | 0.01758 | -0.043 | 75.201
11.5 | 1.323 | 0.01892 | -0.044 | 69.947
12 | 1.309 | 0.02043 | -0.044 | 64.038
12.5 | 1.283 | 0.02216 | -0.045 | 57.877
13 | 1.246 | 0.02423 | -0.045 | 51.433
13.5 | 1.197 | 0.02704 | -0.045 | 44.275
14 | 1.139 | 0.03009 | -0.046 | 37.845
14.5 | 1.067 | 0.03526 | -0.045 | 30.257
15 | 0.987 | 0.0413 | -0.045 | 23.892
15.5 | 0.87 | 0.06619 | -0.042 | 13.148
16 | 0.746 | 0.1054 | -0.035 | 7.083
16.5 | 0.653 | 0.13031 | -0.029 | 5.012

## 94. Re 7M Mach 0.25 (2)
BIGFOIL.COM POLAR EXPORT
NACA64-414 a=0.0
NACA64-414 a=0.0 |  |  |  | Cl Max: | 1.6233 | at alpha= | 18 | deg
XFOIL ncrit=9 |  |  |  | L/D Max: | 145.445 | at alpha= | 3.5 | deg
Re: | 7000000 |  |  | Cd Min: | 0.20618 | at alpha= | -19.5 | deg
Mach: | 0.25 |  |  | Cl=0 at alpha= | -2.0543 | deg
|  |  |  | @ Cl=0.1, Cd= | 0.0056717
|  |  |  | @ Cl=0.4, Cd= | 0.0040655
|  |  |  | @ Cl=0.6, Cd= | 0.0043417
alpha (deg) | Cl | Cd | Cm | Cl/Cd
-19.5 | -0.7209 | 0.20618 | 0.0401 | -3.4965
-19 | -0.719 | 0.19442 | 0.0333 | -3.6982
-18.5 | -0.7096 | 0.18537 | 0.0276 | -3.828
-18 | -0.713 | 0.173 | 0.0203 | -4.1214
-17 | -1.164 | 0.06258 | -0.0575 | -18.6002
-15.5 | -1.2994 | 0.03169 | -0.07 | -41.0035
-15 | -1.3211 | 0.02663 | -0.0663 | -49.6095
-14.5 | -1.3284 | 0.02315 | -0.0606 | -57.3823
-14 | -1.3254 | 0.02095 | -0.0531 | -63.2649
-13.5 | -1.2987 | 0.01877 | -0.0484 | -69.1902
-13 | -1.2601 | 0.017 | -0.0449 | -74.1235
-12.5 | -1.2154 | 0.01552 | -0.042 | -78.3119
-12 | -1.1686 | 0.01404 | -0.0394 | -83.2336
-11.5 | -1.1178 | 0.01286 | -0.0373 | -86.9207
-11 | -1.064 | 0.01194 | -0.0356 | -89.1122
-10.5 | -1.0103 | 0.01098 | -0.034 | -92.0128
-10 | -0.9553 | 0.01013 | -0.0326 | -94.304
-9.5 | -0.8966 | 0.00967 | -0.0318 | -92.7198
-9 | -0.8377 | 0.00923 | -0.0311 | -90.7584
-8.5 | -0.7781 | 0.00887 | -0.0306 | -87.7227
-8 | -0.7182 | 0.00853 | -0.0303 | -84.197
-7.5 | -0.658 | 0.00824 | -0.0301 | -79.8544
-7 | -0.5978 | 0.00798 | -0.03 | -74.9123
-6.5 | -0.5385 | 0.00758 | -0.0298 | -71.0422
-6 | -0.4783 | 0.00732 | -0.0298 | -65.3415
-5.5 | -0.418 | 0.00709 | -0.03 | -58.9563
-5 | -0.3575 | 0.00687 | -0.0302 | -52.0378
-4.5 | -0.2969 | 0.00668 | -0.0305 | -44.4461
-4 | -0.2364 | 0.00648 | -0.0308 | -36.4815
-3.5 | -0.1758 | 0.0063 | -0.0312 | -27.9048
-3 | -0.115 | 0.00616 | -0.0317 | -18.6688
-2.5 | -0.0542 | 0.00602 | -0.0323 | -9.0033
-2 | 0.0066 | 0.00591 | -0.0328 | 1.1168
-1.5 | 0.0674 | 0.00578 | -0.0335 | 11.6609
-1 | 0.1276 | 0.00558 | -0.0341 | 22.8674
-0.5 | 0.1875 | 0.0052 | -0.0347 | 36.0577
0 | 0.2448 | 0.00431 | -0.0353 | 56.7981
0.5 | 0.3056 | 0.00415 | -0.036 | 73.6386
1 | 0.3664 | 0.00406 | -0.0367 | 90.2463
1.5 | 0.4278 | 0.00407 | -0.0375 | 105.1106
2 | 0.4891 | 0.00412 | -0.0383 | 118.7136
2.5 | 0.5502 | 0.00421 | -0.039 | 130.6888
3 | 0.6107 | 0.00437 | -0.0397 | 139.7483
3.5 | 0.6705 | 0.00461 | -0.0402 | 145.4447
4 | 0.7272 | 0.00521 | -0.0404 | 139.5777
4.5 | 0.7828 | 0.00589 | -0.0404 | 132.9032
5 | 0.8387 | 0.00647 | -0.0404 | 129.6291
5.5 | 0.894 | 0.00704 | -0.0403 | 126.9886
6 | 0.9479 | 0.00768 | -0.0398 | 123.4245
6.5 | 1.0014 | 0.00829 | -0.0393 | 120.7961
7 | 1.0529 | 0.00897 | -0.0384 | 117.3802
7.5 | 1.106 | 0.00948 | -0.0376 | 116.6667
8 | 1.1583 | 0.00995 | -0.0367 | 116.4121
8.5 | 1.209 | 0.01046 | -0.0355 | 115.5832
9 | 1.2571 | 0.01098 | -0.0338 | 114.49
9.5 | 1.2989 | 0.01146 | -0.0308 | 113.3421
10 | 1.344 | 0.01215 | -0.0288 | 110.6173
10.5 | 1.3691 | 0.01294 | -0.0233 | 105.8037
11 | 1.3972 | 0.01397 | -0.019 | 100.0143
11.5 | 1.4237 | 0.01534 | -0.0152 | 92.8096
12 | 1.4511 | 0.0169 | -0.0119 | 85.8639
12.5 | 1.4788 | 0.01862 | -0.009 | 79.42
13 | 1.5038 | 0.02065 | -0.0062 | 72.8232
13.5 | 1.5247 | 0.02312 | -0.0035 | 65.9472
14 | 1.5479 | 0.02559 | -0.0014 | 60.4885
14.5 | 1.5661 | 0.02854 | 0.0008 | 54.8739
15 | 1.5795 | 0.03204 | 0.0026 | 49.2978
15.5 | 1.5945 | 0.03567 | 0.004 | 44.7014
16 | 1.6077 | 0.03966 | 0.0051 | 40.5371
16.5 | 1.6152 | 0.04444 | 0.0057 | 36.3456
17 | 1.6182 | 0.04987 | 0.0059 | 32.4484
17.5 | 1.6227 | 0.05548 | 0.0056 | 29.2484
18 | 1.6233 | 0.06179 | 0.0046 | 26.2712
18.5 | 1.6212 | 0.0687 | 0.0031 | 23.5983
19 | 1.6122 | 0.07684 | 0.0006 | 20.9813
19.5 | 1.601 | 0.08567 | -0.0027 | 18.688
20 | 1.5863 | 0.09541 | -0.0068 | 16.6261

## 95. Re 7M Mach 0.50 (1)
BIGFOIL.COM POLAR EXPORT
NACA64-414 a=0.0
NACA64-414 a=0.0 |  |  |  | Cl Max: | 1.231 | at alpha= | 19.5 | deg
JavaFoil+Calcfoil stall+Eppler ext transition |  |  |  | L/D Max: | 111.767 | at alpha= | 4.5 | deg
Re: | 7000000 |  |  | Cd Min: | 0.00504 | at alpha= | -0.5 | deg
Mach: | 0.5 |  |  | Cl=0 at alpha= | -1.971 | deg
|  |  |  | @ Cl=0.1, Cd= | 0.006595
|  |  |  | @ Cl=0.4, Cd= | 0.0052107
|  |  |  | @ Cl=0.6, Cd= | 0.0059644
alpha (deg) | Cl | Cd | Cm | Cl/Cd
-20 | -0.999 | 0.15449 | -0.007 | -6.47
-19.5 | -0.972 | 0.14875 | -0.007 | -6.537
-19 | -0.947 | 0.14914 | -0.008 | -6.352
-18.5 | -0.92 | 0.14018 | -0.008 | -6.564
-18 | -0.892 | 0.13472 | -0.008 | -6.62
-17.5 | -0.862 | 0.12941 | -0.008 | -6.662
-17 | -0.835 | 0.1264 | -0.008 | -6.604
-16.5 | -0.808 | 0.12183 | -0.009 | -6.629
-16 | -0.781 | 0.12062 | -0.009 | -6.476
-15.5 | -0.753 | 0.11265 | -0.009 | -6.685
-15 | -0.725 | 0.10922 | -0.009 | -6.634
-14.5 | -0.697 | 0.09864 | -0.01 | -7.071
-14 | -0.67 | 0.09235 | -0.01 | -7.259
-13.5 | -0.643 | 0.08647 | -0.01 | -7.437
-13 | -0.614 | 0.09385 | -0.01 | -6.541
-12.5 | -0.586 | 0.08871 | -0.01 | -6.606
-12 | -0.559 | 0.08118 | -0.011 | -6.882
-11.5 | -0.531 | 0.07367 | -0.011 | -7.213
-11 | -0.505 | 0.06682 | -0.012 | -7.564
-10.5 | -0.48 | 0.06054 | -0.013 | -7.931
-10 | -0.515 | 0.0194 | -0.021 | -26.554
-9.5 | -0.419 | 0.06674 | -0.011 | -6.277
-9 | -0.391 | 0.05897 | -0.011 | -6.638
-8.5 | -0.364 | 0.05393 | -0.012 | -6.758
-8 | -0.337 | 0.0498 | -0.013 | -6.77
-7.5 | -0.308 | 0.05417 | -0.012 | -5.682
-7 | -0.467 | 0.04101 | -0.016 | -11.383
-6.5 | -0.556 | 0.00908 | -0.027 | -61.199
-6 | -0.513 | 0.00869 | -0.027 | -59.037
-5.5 | -0.461 | 0.00827 | -0.028 | -55.717
-5 | -0.403 | 0.00801 | -0.029 | -50.296
-4.5 | -0.341 | 0.00773 | -0.029 | -44.134
-4 | -0.277 | 0.00745 | -0.03 | -37.123
-3.5 | -0.21 | 0.00725 | -0.031 | -28.982
-3 | -0.142 | 0.00705 | -0.031 | -20.176
-2.5 | -0.074 | 0.00688 | -0.032 | -10.7
-2 | -0.004 | 0.00677 | -0.033 | -0.646
-1.5 | 0.065 | 0.00662 | -0.033 | 9.857
-1 | 0.135 | 0.00657 | -0.034 | 20.606
-0.5 | 0.205 | 0.00504 | -0.035 | 40.751
0 | 0.275 | 0.00506 | -0.035 | 54.45
0.5 | 0.345 | 0.00514 | -0.036 | 67.169
1 | 0.415 | 0.00523 | -0.037 | 79.308
1.5 | 0.483 | 0.00534 | -0.037 | 90.514
2 | 0.552 | 0.00554 | -0.038 | 99.613
2.5 | 0.621 | 0.00615 | -0.039 | 101.067
3 | 0.69 | 0.00652 | -0.039 | 105.903
3.5 | 0.759 | 0.00695 | -0.04 | 109.256
4 | 0.827 | 0.00747 | -0.041 | 110.664
4.5 | 0.888 | 0.00795 | -0.041 | 111.767
5 | 0.949 | 0.00867 | -0.042 | 109.366
5.5 | 1.006 | 0.00976 | -0.042 | 103.044
6 | 1.061 | 0.01083 | -0.043 | 98.017
6.5 | 1.11 | 0.01274 | -0.043 | 87.115
7 | 1.153 | 0.01376 | -0.044 | 83.837
7.5 | 1.189 | 0.01479 | -0.044 | 80.354
8 | 1.21 | 0.01614 | -0.045 | 74.926
8.5 | 1.208 | 0.01771 | -0.045 | 68.229
9 | 1.162 | 0.01988 | -0.045 | 58.452
9.5 | 0.74 | 0.02462 | -0.045 | 30.05
10 | 0.761 | 0.02842 | -0.045 | 26.79
10.5 | 0.802 | 0.02599 | -0.047 | 30.879
11 | 0.824 | 0.03091 | -0.047 | 26.649
11.5 | 0.74 | 0.08389 | -0.027 | 8.821
12 | 0.884 | 0.03304 | -0.048 | 26.757
12.5 | 0.886 | 0.0461 | -0.046 | 19.22
13 | 0.845 | 0.0839 | -0.037 | 10.072
13.5 | 0.847 | 0.09655 | -0.029 | 8.769
14 | 0.889 | 0.097 | -0.036 | 9.163
14.5 | 0.917 | 0.10397 | -0.037 | 8.821
15 | 0.929 | 0.11096 | -0.032 | 8.376
15.5 | 1.009 | 0.08609 | -0.044 | 11.717
16 | 1.005 | 0.11273 | -0.04 | 8.913
16.5 | 1.01 | 0.12301 | -0.034 | 8.211
17 | 1.073 | 0.10739 | -0.043 | 9.993
17.5 | 1.112 | 0.10656 | -0.045 | 10.435
18 | 1.089 | 0.13398 | -0.036 | 8.131
18.5 | 1.152 | 0.11831 | -0.045 | 9.737
19 | 1.217 | 0.10047 | -0.05 | 12.109
19.5 | 1.231 | 0.11459 | -0.049 | 10.74
20 | 1.204 | 0.14699 | -0.041 | 8.192

## 96. Re 7M Mach 0.50 (2)
BIGFOIL.COM POLAR EXPORT
NACA64-414 a=0.0
NACA64-414 a=0.0 |  |  |  | Cl Max: | 1.3956 | at alpha= | 11 | deg
XFOIL ncrit=9 |  |  |  | L/D Max: | 156.197 | at alpha= | 3.5 | deg
Re: | 7000000 |  |  | Cd Min: | 0.2599 | at alpha= | -20 | deg
Mach: | 0.5 |  |  | Cl=0 at alpha= | -2.0839 | deg
|  |  |  | @ Cl=0.1, Cd= | 0.0059482
|  |  |  | @ Cl=0.4, Cd= | 0.0042515
|  |  |  | @ Cl=0.6, Cd= | 0.0043724
alpha (deg) | Cl | Cd | Cm | Cl/Cd
-20 | -0.7438 | 0.2599 | 0.0644 | -2.8619
-19.5 | -0.7222 | 0.25092 | 0.059 | -2.8782
-19 | -0.7007 | 0.24178 | 0.0535 | -2.8981
-18.5 | -0.6793 | 0.23277 | 0.0482 | -2.9183
-18 | -0.6628 | 0.22427 | 0.0441 | -2.9554
-17.5 | -0.6429 | 0.21535 | 0.0391 | -2.9854
-17 | -0.6247 | 0.20579 | 0.0336 | -3.0356
-16.5 | -0.6057 | 0.19673 | 0.0282 | -3.0788
-16 | -0.5877 | 0.18737 | 0.0228 | -3.1366
-15.5 | -0.5735 | 0.17708 | 0.017 | -3.2386
-15 | -0.5683 | 0.1647 | 0.0101 | -3.4505
-14 | -0.5436 | 0.14522 | -0.0016 | -3.7433
-13.5 | -0.5448 | 0.13295 | -0.0091 | -4.0978
-12.5 | -0.5418 | 0.1115 | -0.0226 | -4.8592
-12 | -0.5501 | 0.0999 | -0.0302 | -5.5065
-11.5 | -0.5673 | 0.08744 | -0.0389 | -6.4879
-11 | -0.5828 | 0.07565 | -0.0474 | -7.7039
-10.5 | -0.596 | 0.06262 | -0.0581 | -9.5177
-10 | -0.6112 | 0.052 | -0.0667 | -11.7538
-9.5 | -0.6407 | 0.04322 | -0.0716 | -14.8242
-9 | -0.6758 | 0.03644 | -0.071 | -18.5456
-8.5 | -0.7109 | 0.03097 | -0.0641 | -22.9545
-8 | -0.7268 | 0.02348 | -0.0586 | -30.954
-7.5 | -0.7264 | 0.01542 | -0.0529 | -47.1077
-7 | -0.6823 | 0.01146 | -0.0483 | -59.5375
-6.5 | -0.6174 | 0.01003 | -0.0451 | -61.5553
-6 | -0.551 | 0.00893 | -0.0424 | -61.7021
-5.5 | -0.4821 | 0.00819 | -0.0405 | -58.8645
-5 | -0.4117 | 0.00766 | -0.0391 | -53.7467
-4.5 | -0.341 | 0.00725 | -0.0382 | -47.0345
-4 | -0.2701 | 0.00694 | -0.0377 | -38.9193
-3.5 | -0.1993 | 0.00668 | -0.0375 | -29.8353
-3 | -0.129 | 0.00643 | -0.0375 | -20.0622
-2.5 | -0.0585 | 0.00627 | -0.0377 | -9.3301
-2 | 0.0118 | 0.00611 | -0.0381 | 1.9313
-1.5 | 0.0818 | 0.00599 | -0.0386 | 13.6561
-1 | 0.1515 | 0.00583 | -0.0391 | 25.9863
-0.5 | 0.2202 | 0.00552 | -0.0397 | 39.8913
0 | 0.2844 | 0.00441 | -0.0402 | 64.4898
0.5 | 0.3543 | 0.00431 | -0.041 | 82.2042
1 | 0.4246 | 0.00422 | -0.0418 | 100.6161
1.5 | 0.4954 | 0.00427 | -0.0426 | 116.0187
2 | 0.5665 | 0.00433 | -0.0434 | 130.8314
2.5 | 0.6376 | 0.00442 | -0.0441 | 144.2534
3.5 | 0.7763 | 0.00497 | -0.0448 | 156.1972
4 | 0.8417 | 0.00558 | -0.0444 | 150.8423
4.5 | 0.9026 | 0.00647 | -0.0433 | 139.5054
5 | 0.9632 | 0.00728 | -0.0419 | 132.3077
5.5 | 1.0203 | 0.00817 | -0.0397 | 124.8837
6 | 1.073 | 0.00913 | -0.0367 | 117.5246
6.5 | 1.1198 | 0.01014 | -0.0325 | 110.4339
7 | 1.1602 | 0.01095 | -0.027 | 105.9543
7.5 | 1.189 | 0.01199 | -0.0201 | 99.166
8 | 1.2221 | 0.01336 | -0.0146 | 91.4746
8.5 | 1.2546 | 0.01492 | -0.0092 | 84.0885
9 | 1.2982 | 0.0168 | -0.0064 | 77.2738
9.5 | 1.3313 | 0.01918 | -0.0022 | 69.4108
10 | 1.3587 | 0.02211 | 0.0018 | 61.4518
10.5 | 1.3835 | 0.0254 | 0.0058 | 54.4685
11 | 1.3956 | 0.02971 | 0.0097 | 46.9741
11.5 | 1.3926 | 0.03537 | 0.013 | 39.3723
12 | 1.3736 | 0.04274 | 0.0151 | 32.1385
12.5 | 1.3472 | 0.05126 | 0.0157 | 26.2817
13 | 1.3164 | 0.06099 | 0.0146 | 21.5839
13.5 | 1.2847 | 0.07178 | 0.0115 | 17.8977
14 | 1.2555 | 0.08345 | 0.0066 | 15.0449
14.5 | 1.2237 | 0.09652 | -0.0002 | 12.6782
15 | 1.1924 | 0.11044 | -0.0085 | 10.7968
15.5 | 1.1649 | 0.1247 | -0.0177 | 9.3416
16 | 1.1437 | 0.13866 | -0.0269 | 8.2482

## 97. Re 8M Mach 0.00 (1)
BIGFOIL.COM POLAR EXPORT
NACA64-414 a=0.0
NACA64-414 a=0.0 |  |  |  | Cl Max: | 1.366 | at alpha= | 12.5 | deg
JavaFoil+Calcfoil stall+Eppler ext transition |  |  |  | L/D Max: | 116.826 | at alpha= | 6 | deg
Re: | 8000000 |  |  | Cd Min: | 0.00479 | at alpha= | -1 | deg
Mach: | 0 |  |  | Cl=0 at alpha= | -1.9672 | deg
|  |  |  | @ Cl=0.1, Cd= | 0.0052122
|  |  |  | @ Cl=0.4, Cd= | 0.0049942
|  |  |  | @ Cl=0.6, Cd= | 0.0058842
alpha (deg) | Cl | Cd | Cm | Cl/Cd
-16 | -0.683 | 0.11519 | -0.007 | -5.933
-15.5 | -0.698 | 0.10622 | -0.008 | -6.568
-15 | -0.71 | 0.1005 | -0.008 | -7.06
-14.5 | -0.718 | 0.09582 | -0.008 | -7.497
-14 | -0.727 | 0.08872 | -0.009 | -8.193
-13.5 | -0.732 | 0.0829 | -0.009 | -8.832
-13 | -0.735 | 0.07717 | -0.01 | -9.524
-12.5 | -0.736 | 0.07069 | -0.011 | -10.409
-12 | -0.729 | 0.068 | -0.011 | -10.717
-11.5 | -0.799 | 0.02592 | -0.016 | -30.84
-11 | -0.841 | 0.0124 | -0.018 | -67.794
-10.5 | -0.837 | 0.00983 | -0.019 | -85.131
-10 | -0.817 | 0.00949 | -0.02 | -86.123
-9.5 | -0.787 | 0.0091 | -0.02 | -86.485
-9 | -0.753 | 0.00882 | -0.021 | -85.434
-8.5 | -0.715 | 0.00859 | -0.021 | -83.234
-8 | -0.673 | 0.00835 | -0.022 | -80.586
-7.5 | -0.627 | 0.00804 | -0.022 | -78.014
-7 | -0.578 | 0.00787 | -0.023 | -73.513
-6.5 | -0.526 | 0.00768 | -0.023 | -68.494
-6 | -0.472 | 0.00747 | -0.024 | -63.12
-5.5 | -0.416 | 0.00726 | -0.024 | -57.245
-5 | -0.359 | 0.0071 | -0.025 | -50.547
-4.5 | -0.301 | 0.00696 | -0.025 | -43.275
-4 | -0.243 | 0.0068 | -0.026 | -35.681
-3.5 | -0.183 | 0.00667 | -0.026 | -27.499
-3 | -0.124 | 0.00655 | -0.027 | -18.927
-2.5 | -0.064 | 0.00644 | -0.028 | -9.937
-2 | -0.004 | 0.00637 | -0.028 | -0.596
-1.5 | 0.057 | 0.00628 | -0.029 | 9.017
-1 | 0.117 | 0.00479 | -0.029 | 24.481
-0.5 | 0.178 | 0.00482 | -0.03 | 36.93
0 | 0.238 | 0.0048 | -0.031 | 49.633
0.5 | 0.299 | 0.00489 | -0.031 | 61.093
1 | 0.359 | 0.00496 | -0.032 | 72.507
1.5 | 0.419 | 0.00501 | -0.032 | 83.568
2 | 0.479 | 0.00531 | -0.033 | 90.148
2.5 | 0.539 | 0.00561 | -0.033 | 96.018
3 | 0.599 | 0.00588 | -0.034 | 101.874
3.5 | 0.659 | 0.00613 | -0.035 | 107.489
4 | 0.718 | 0.00642 | -0.035 | 111.772
4.5 | 0.777 | 0.00676 | -0.036 | 114.862
5 | 0.835 | 0.00723 | -0.036 | 115.493
5.5 | 0.892 | 0.0077 | -0.037 | 115.808
6 | 0.947 | 0.00811 | -0.038 | 116.826
6.5 | 1 | 0.00881 | -0.038 | 113.444
7 | 1.047 | 0.00992 | -0.039 | 105.544
7.5 | 1.095 | 0.01046 | -0.039 | 104.725
8 | 1.141 | 0.01097 | -0.04 | 104.06
8.5 | 1.184 | 0.01152 | -0.04 | 102.854
9 | 1.225 | 0.01212 | -0.041 | 101.121
9.5 | 1.261 | 0.01276 | -0.041 | 98.861
10 | 1.292 | 0.01354 | -0.041 | 95.434
10.5 | 1.319 | 0.01433 | -0.042 | 92.033
11 | 1.341 | 0.01528 | -0.042 | 87.728
11.5 | 1.358 | 0.01629 | -0.043 | 83.326
12 | 1.365 | 0.01741 | -0.043 | 78.418
12.5 | 1.366 | 0.01862 | -0.044 | 73.363
13 | 1.362 | 0.01989 | -0.044 | 68.462
13.5 | 1.351 | 0.02133 | -0.045 | 63.339
14 | 1.334 | 0.02331 | -0.045 | 57.22
14.5 | 1.313 | 0.02499 | -0.045 | 52.524
15 | 1.286 | 0.02743 | -0.046 | 46.869
15.5 | 1.255 | 0.02993 | -0.046 | 41.923
16 | 1.218 | 0.03378 | -0.046 | 36.055
16.5 | 1.18 | 0.03723 | -0.046 | 31.695
17 | 1.137 | 0.04225 | -0.046 | 26.924
17.5 | 1.097 | 0.04617 | -0.046 | 23.752

## 98. Re 8M Mach 0.00 (2)
BIGFOIL.COM POLAR EXPORT
NACA64-414 a=0.0
NACA64-414 a=0.0 |  |  |  | Cl Max: | 1.7127 | at alpha= | 20 | deg
XFOIL ncrit=9 |  |  |  | L/D Max: | 139.696 | at alpha= | 3.5 | deg
Re: | 8000000 |  |  | Cd Min: | 0.06011 | at alpha= | 20 | deg
Mach: | 0 |  |  | Cl=0 at alpha= | -2.0437 | deg
|  |  |  | @ Cl=0.1, Cd= | 0.0054944
|  |  |  | @ Cl=0.4, Cd= | 0.0039582
|  |  |  | @ Cl=0.6, Cd= | 0.0043754
alpha (deg) | Cl | Cd | Cm | Cl/Cd
-20 | -1.5463 | 0.03902 | -0.058 | -39.6284
-19.5 | -1.5499 | 0.03412 | -0.0583 | -45.425
-19 | -1.5553 | 0.02955 | -0.0573 | -52.6328
-18.5 | -1.5485 | 0.02639 | -0.0556 | -58.6775
-18 | -1.5383 | 0.0238 | -0.0531 | -64.6345
-17.5 | -1.5251 | 0.02169 | -0.05 | -70.3135
-16.5 | -1.4952 | 0.01894 | -0.041 | -78.944
-16 | -1.4722 | 0.01793 | -0.0366 | -82.1082
-15.5 | -1.4361 | 0.01694 | -0.0343 | -84.7757
-15 | -1.3959 | 0.01605 | -0.0325 | -86.972
-14.5 | -1.3529 | 0.01523 | -0.0311 | -88.8313
-14 | -1.3092 | 0.01431 | -0.0298 | -91.4885
-13.5 | -1.264 | 0.0134 | -0.0286 | -94.3284
-13 | -1.217 | 0.01259 | -0.0277 | -96.664
-12.5 | -1.1675 | 0.01195 | -0.0271 | -97.6987
-12 | -1.1186 | 0.01118 | -0.0264 | -100.0537
-11.5 | -1.0688 | 0.01042 | -0.0258 | -102.572
-11 | -1.0168 | 0.00986 | -0.0255 | -103.1237
-10.5 | -0.9631 | 0.00946 | -0.0254 | -101.8076
-10 | -0.9084 | 0.00914 | -0.0254 | -99.3873
-9.5 | -0.8538 | 0.00876 | -0.0254 | -97.4658
-9 | -0.7986 | 0.00841 | -0.0255 | -94.9584
-8.5 | -0.7427 | 0.00814 | -0.0257 | -91.2408
-8 | -0.6864 | 0.0079 | -0.0259 | -86.8861
-7.5 | -0.6297 | 0.00767 | -0.0263 | -82.0991
-7 | -0.5729 | 0.00745 | -0.0266 | -76.8993
-6.5 | -0.5163 | 0.00715 | -0.0269 | -72.2098
-6 | -0.4591 | 0.00693 | -0.0272 | -66.2482
-5.5 | -0.4016 | 0.00675 | -0.0277 | -59.4963
-5 | -0.3439 | 0.00657 | -0.0281 | -52.344
-4.5 | -0.286 | 0.00641 | -0.0286 | -44.6178
-4 | -0.2281 | 0.00624 | -0.0291 | -36.5545
-3.5 | -0.17 | 0.00608 | -0.0297 | -27.9605
-3 | -0.1116 | 0.00597 | -0.0303 | -18.6935
-2.5 | -0.0533 | 0.00584 | -0.0309 | -9.1267
-2 | 0.0051 | 0.00575 | -0.0315 | 0.88696
-1.5 | 0.0635 | 0.00562 | -0.0321 | 11.2989
-1 | 0.1216 | 0.00542 | -0.0327 | 22.4354
-0.5 | 0.1794 | 0.00511 | -0.0334 | 35.1076
0 | 0.2351 | 0.00429 | -0.034 | 54.8019
0.5 | 0.2933 | 0.00409 | -0.0347 | 71.7115
1 | 0.3517 | 0.00395 | -0.0354 | 89.038
1.5 | 0.4104 | 0.00396 | -0.0362 | 103.6364
2 | 0.4693 | 0.00402 | -0.0369 | 116.7413
2.5 | 0.5278 | 0.00413 | -0.0377 | 127.7966
3 | 0.5857 | 0.0043 | -0.0384 | 136.2093
3.5 | 0.6426 | 0.0046 | -0.0389 | 139.6957
4 | 0.6968 | 0.00523 | -0.0392 | 133.2314
4.5 | 0.7511 | 0.00579 | -0.0395 | 129.7237
6 | 0.9123 | 0.0073 | -0.0399 | 124.9726
6.5 | 0.9645 | 0.00783 | -0.0398 | 123.1801
7 | 1.0161 | 0.00836 | -0.0396 | 121.5431
7.5 | 1.0677 | 0.00884 | -0.0394 | 120.7805
8 | 1.1192 | 0.00925 | -0.0392 | 120.9946
8.5 | 1.1699 | 0.00967 | -0.0388 | 120.9824
9 | 1.2199 | 0.01006 | -0.0384 | 121.2624
9.5 | 1.267 | 0.01053 | -0.0375 | 120.3229
10 | 1.309 | 0.01088 | -0.0354 | 120.3125
10.5 | 1.3577 | 0.01148 | -0.0351 | 118.2666
11 | 1.4012 | 0.01204 | -0.0338 | 116.3787
11.5 | 1.4379 | 0.01271 | -0.0313 | 113.1314
12 | 1.4578 | 0.01354 | -0.0259 | 107.6662
12.5 | 1.4841 | 0.01448 | -0.0223 | 102.4931
13 | 1.5111 | 0.01559 | -0.0194 | 96.9275
13.5 | 1.5361 | 0.01697 | -0.0165 | 90.5186
14 | 1.5593 | 0.0186 | -0.0139 | 83.8333
14.5 | 1.5819 | 0.02042 | -0.0116 | 77.4682
15 | 1.6046 | 0.02236 | -0.0096 | 71.7621
15.5 | 1.6249 | 0.02456 | -0.0078 | 66.1604
16 | 1.6413 | 0.02719 | -0.0061 | 60.3641
16.5 | 1.6546 | 0.0302 | -0.0045 | 54.7881
17 | 1.6698 | 0.03324 | -0.0034 | 50.2347
17.5 | 1.683 | 0.03662 | -0.0026 | 45.9585
18 | 1.6915 | 0.04065 | -0.0021 | 41.6113
18.5 | 1.6994 | 0.04492 | -0.0019 | 37.8317
19 | 1.7042 | 0.04974 | -0.0021 | 34.2622
19.5 | 1.7094 | 0.0547 | -0.0027 | 31.2505
20 | 1.7127 | 0.06011 | -0.0037 | 28.4928

## 99. Re 8M Mach 0.10 (1)
BIGFOIL.COM POLAR EXPORT
NACA64-414 a=0.0
NACA64-414 a=0.0 |  |  |  | Cl Max: | 1.36 | at alpha= | 12 | deg
JavaFoil+Calcfoil stall+Eppler ext transition |  |  |  | L/D Max: | 116.426 | at alpha= | 6 | deg
Re: | 8000000 |  |  | Cd Min: | 0.00479 | at alpha= | -1 | deg
Mach: | 0.1 |  |  | Cl=0 at alpha= | -1.9672 | deg
|  |  |  | @ Cl=0.1, Cd= | 0.0052267
|  |  |  | @ Cl=0.4, Cd= | 0.005002
|  |  |  | @ Cl=0.6, Cd= | 0.0058823
alpha (deg) | Cl | Cd | Cm | Cl/Cd
-15.5 | -0.664 | 0.10998 | -0.008 | -6.041
-15 | -0.68 | 0.10249 | -0.008 | -6.635
-14.5 | -0.692 | 0.09756 | -0.008 | -7.097
-14 | -0.704 | 0.09015 | -0.009 | -7.808
-13.5 | -0.712 | 0.08463 | -0.009 | -8.417
-13 | -0.718 | 0.07884 | -0.01 | -9.103
-12.5 | -0.72 | 0.07311 | -0.01 | -9.852
-12 | -0.716 | 0.07 | -0.01 | -10.233
-11.5 | -0.784 | 0.02822 | -0.016 | -27.792
-11 | -0.803 | 0.018 | -0.017 | -44.597
-10.5 | -0.828 | 0.01096 | -0.019 | -75.551
-10 | -0.815 | 0.00954 | -0.02 | -85.391
-9.5 | -0.786 | 0.00922 | -0.02 | -85.25
-9 | -0.753 | 0.00894 | -0.021 | -84.267
-8.5 | -0.715 | 0.00862 | -0.021 | -83.047
-8 | -0.674 | 0.00836 | -0.022 | -80.623
-7.5 | -0.629 | 0.00813 | -0.022 | -77.361
-7 | -0.58 | 0.00788 | -0.023 | -73.625
-6.5 | -0.528 | 0.0077 | -0.023 | -68.648
-6 | -0.474 | 0.00751 | -0.024 | -63.025
-5.5 | -0.418 | 0.00732 | -0.024 | -57.055
-5 | -0.36 | 0.0071 | -0.025 | -50.732
-4.5 | -0.302 | 0.00695 | -0.025 | -43.516
-4 | -0.244 | 0.00683 | -0.026 | -35.69
-3.5 | -0.184 | 0.00667 | -0.027 | -27.631
-3 | -0.125 | 0.00657 | -0.027 | -18.959
-2.5 | -0.064 | 0.00646 | -0.028 | -9.952
-2 | -0.004 | 0.00636 | -0.028 | -0.6
-1.5 | 0.057 | 0.00627 | -0.029 | 9.068
-1 | 0.118 | 0.00479 | -0.03 | 24.626
-0.5 | 0.179 | 0.00481 | -0.03 | 37.126
0 | 0.24 | 0.00484 | -0.031 | 49.497
0.5 | 0.3 | 0.00489 | -0.031 | 61.492
1 | 0.361 | 0.00495 | -0.032 | 72.987
1.5 | 0.421 | 0.00503 | -0.032 | 83.717
2 | 0.481 | 0.00531 | -0.033 | 90.668
2.5 | 0.542 | 0.00566 | -0.034 | 95.72
3 | 0.602 | 0.00589 | -0.034 | 102.173
3.5 | 0.662 | 0.00611 | -0.035 | 108.273
4 | 0.722 | 0.00644 | -0.035 | 112.083
4.5 | 0.781 | 0.00679 | -0.036 | 115.073
5 | 0.839 | 0.00726 | -0.037 | 115.592
5.5 | 0.896 | 0.00781 | -0.037 | 114.725
6 | 0.951 | 0.00817 | -0.038 | 116.426
6.5 | 1.004 | 0.00888 | -0.038 | 113.069
7 | 1.051 | 0.00999 | -0.039 | 105.232
7.5 | 1.099 | 0.01056 | -0.039 | 104.049
8 | 1.145 | 0.01107 | -0.04 | 103.375
8.5 | 1.188 | 0.01165 | -0.04 | 101.954
9 | 1.228 | 0.01226 | -0.041 | 100.223
9.5 | 1.264 | 0.01291 | -0.041 | 97.89
10 | 1.294 | 0.01372 | -0.042 | 94.268
10.5 | 1.319 | 0.0146 | -0.042 | 90.354
11 | 1.34 | 0.01552 | -0.043 | 86.289
11.5 | 1.355 | 0.01666 | -0.043 | 81.305
12 | 1.36 | 0.01773 | -0.043 | 76.683
12.5 | 1.358 | 0.019 | -0.044 | 71.466
13 | 1.349 | 0.02047 | -0.044 | 65.916
13.5 | 1.335 | 0.02183 | -0.045 | 61.182
14 | 1.313 | 0.02425 | -0.045 | 54.128
14.5 | 1.287 | 0.02613 | -0.045 | 49.244
15 | 1.254 | 0.029 | -0.046 | 43.247
15.5 | 1.22 | 0.03107 | -0.046 | 39.26
16 | 1.177 | 0.03539 | -0.046 | 33.258
16.5 | 1.131 | 0.04029 | -0.046 | 28.078
17 | 1.087 | 0.04392 | -0.046 | 24.752

## 100. Re 8M Mach 0.10 (2)
BIGFOIL.COM POLAR EXPORT
NACA64-414 a=0.0
NACA64-414 a=0.0 |  |  |  | Cl Max: | 1.7011 | at alpha= | 19.5 | deg
XFOIL ncrit=9 |  |  |  | L/D Max: | 140.304 | at alpha= | 3.5 | deg
Re: | 8000000 |  |  | Cd Min: | 0.06436 | at alpha= | 20 | deg
Mach: | 0.1 |  |  | Cl=0 at alpha= | -2.0451 | deg
|  |  |  | @ Cl=0.1, Cd= | 0.0055071
|  |  |  | @ Cl=0.4, Cd= | 0.0039678
|  |  |  | @ Cl=0.6, Cd= | 0.004365
alpha (deg) | Cl | Cd | Cm | Cl/Cd
-20 | -1.4846 | 0.04835 | -0.0582 | -30.7053
-19.5 | -1.5008 | 0.04122 | -0.0605 | -36.4095
-19 | -1.5207 | 0.03457 | -0.0613 | -43.989
-18.5 | -1.5205 | 0.03034 | -0.0605 | -50.1154
-18 | -1.5171 | 0.02682 | -0.0586 | -56.566
-16.5 | -1.484 | 0.02021 | -0.0478 | -73.429
-16 | -1.4708 | 0.01895 | -0.042 | -77.6148
-15.5 | -1.4422 | 0.0178 | -0.0383 | -81.0225
-15 | -1.4045 | 0.01673 | -0.0359 | -83.951
-14.5 | -1.3626 | 0.01578 | -0.0341 | -86.3498
-14 | -1.3177 | 0.01495 | -0.0326 | -88.1405
-13.5 | -1.2721 | 0.01403 | -0.0312 | -90.67
-13 | -1.226 | 0.01304 | -0.0299 | -94.0184
-12.5 | -1.177 | 0.01225 | -0.0289 | -96.0816
-12 | -1.1263 | 0.01159 | -0.0282 | -97.1786
-11.5 | -1.0763 | 0.01078 | -0.0274 | -99.8423
-11 | -1.0246 | 0.01009 | -0.0268 | -101.5461
-10.5 | -0.9712 | 0.00957 | -0.0264 | -101.4838
-10 | -0.916 | 0.00923 | -0.0263 | -99.2416
-9.5 | -0.8605 | 0.00886 | -0.0263 | -97.1219
-9 | -0.8049 | 0.00849 | -0.0262 | -94.8057
-8.5 | -0.7484 | 0.0082 | -0.0263 | -91.2683
-8 | -0.6915 | 0.00795 | -0.0265 | -86.9811
-7.5 | -0.6343 | 0.00771 | -0.0268 | -82.2698
-7 | -0.5768 | 0.0075 | -0.0271 | -76.9067
-6.5 | -0.5199 | 0.00719 | -0.0273 | -72.3088
-6 | -0.4622 | 0.00695 | -0.0276 | -66.5036
-5.5 | -0.4043 | 0.00677 | -0.028 | -59.7194
-5 | -0.3461 | 0.00659 | -0.0284 | -52.519
-4.5 | -0.2878 | 0.00643 | -0.0289 | -44.7589
-4 | -0.2294 | 0.00626 | -0.0294 | -36.6454
-3.5 | -0.1709 | 0.00609 | -0.0299 | -28.0624
-2.5 | -0.0535 | 0.00585 | -0.0311 | -9.1453
-2 | 0.0053 | 0.00575 | -0.0317 | 0.92174
-1.5 | 0.0641 | 0.00563 | -0.0323 | 11.3854
-1 | 0.1225 | 0.00543 | -0.0329 | 22.5599
-0.5 | 0.1807 | 0.00512 | -0.0336 | 35.293
0 | 0.2367 | 0.00429 | -0.0342 | 55.1748
0.5 | 0.2952 | 0.00409 | -0.0349 | 72.176
1 | 0.354 | 0.00396 | -0.0357 | 89.3939
1.5 | 0.4131 | 0.00397 | -0.0364 | 104.0554
2 | 0.4724 | 0.00402 | -0.0372 | 117.5124
2.5 | 0.5312 | 0.00414 | -0.0379 | 128.3092
3 | 0.5895 | 0.00431 | -0.0386 | 136.7749
3.5 | 0.6468 | 0.00461 | -0.0391 | 140.3037
4 | 0.7013 | 0.00524 | -0.0394 | 133.8359
4.5 | 0.7559 | 0.00581 | -0.0396 | 130.1033
5 | 0.8104 | 0.00632 | -0.0398 | 128.2278
5.5 | 0.8644 | 0.00684 | -0.0399 | 126.3743
6.5 | 0.9705 | 0.00788 | -0.0398 | 123.1599
7 | 1.022 | 0.00844 | -0.0395 | 121.09
7.5 | 1.0742 | 0.0089 | -0.0392 | 120.6966
8 | 1.126 | 0.00932 | -0.0389 | 120.8155
8.5 | 1.1767 | 0.00976 | -0.0385 | 120.5635
9 | 1.2269 | 0.01016 | -0.0379 | 120.7579
9.5 | 1.2742 | 0.01063 | -0.0368 | 119.8683
10 | 1.3151 | 0.011 | -0.0344 | 119.5545
10.5 | 1.3645 | 0.01162 | -0.0341 | 117.4269
11 | 1.407 | 0.01222 | -0.0324 | 115.1391
11.5 | 1.4356 | 0.01293 | -0.0283 | 111.0286
12 | 1.4573 | 0.01388 | -0.0235 | 104.9928
12.5 | 1.485 | 0.0149 | -0.0202 | 99.6644
13 | 1.512 | 0.01613 | -0.0172 | 93.7384
13.5 | 1.5361 | 0.01767 | -0.0144 | 86.9327
14 | 1.5591 | 0.01945 | -0.0118 | 80.1594
14.5 | 1.5826 | 0.02134 | -0.0096 | 74.1612
15 | 1.6041 | 0.02347 | -0.0076 | 68.3468
15.5 | 1.6227 | 0.02593 | -0.0057 | 62.58
16 | 1.6375 | 0.02883 | -0.004 | 56.7985
16.5 | 1.6525 | 0.03186 | -0.0026 | 51.8675
17 | 1.6667 | 0.03518 | -0.0016 | 47.3764
17.5 | 1.6759 | 0.03911 | -0.0008 | 42.8509
18 | 1.6825 | 0.04355 | -0.0005 | 38.6338
18.5 | 1.6903 | 0.04805 | -0.0005 | 35.1779
19 | 1.6961 | 0.053 | -0.0009 | 32.0019
19.5 | 1.7011 | 0.05821 | -0.0017 | 29.2235
20 | 1.7005 | 0.06436 | -0.003 | 26.4217

## 101. Re 8M Mach 0.25 (1)
BIGFOIL.COM POLAR EXPORT
NACA64-414 a=0.0
NACA64-414 a=0.0 |  |  |  | Cl Max: | 1.325 | at alpha= | 11.5 | deg
JavaFoil+Calcfoil stall+Eppler ext transition |  |  |  | L/D Max: | 117.291 | at alpha= | 5.5 | deg
Re: | 8000000 |  |  | Cd Min: | 0.00481 | at alpha= | -1 | deg
Mach: | 0.25 |  |  | Cl=0 at alpha= | -1.9677 | deg
|  |  |  | @ Cl=0.1, Cd= | 0.00532
|  |  |  | @ Cl=0.4, Cd= | 0.0050128
|  |  |  | @ Cl=0.6, Cd= | 0.0058962
alpha (deg) | Cl | Cd | Cm | Cl/Cd
-14.5 | -0.462 | 0.10697 | -0.008 | -4.316
-14 | -0.504 | 0.10246 | -0.008 | -4.923
-13.5 | -0.542 | 0.09508 | -0.008 | -5.705
-13 | -0.575 | 0.0873 | -0.009 | -6.589
-12.5 | -0.602 | 0.0823 | -0.009 | -7.315
-12 | -0.623 | 0.07626 | -0.01 | -8.167
-11.5 | -0.637 | 0.07043 | -0.01 | -9.051
-11 | -0.644 | 0.06721 | -0.01 | -9.581
-10.5 | -0.648 | 0.05937 | -0.012 | -10.921
-10 | -0.649 | 0.05149 | -0.013 | -12.612
-9.5 | -0.77 | 0.00963 | -0.021 | -79.921
-9 | -0.746 | 0.00929 | -0.021 | -80.307
-8.5 | -0.715 | 0.00897 | -0.022 | -79.726
-8 | -0.679 | 0.00865 | -0.022 | -78.442
-7.5 | -0.637 | 0.00836 | -0.023 | -76.193
-7 | -0.59 | 0.00808 | -0.023 | -73.072
-6.5 | -0.539 | 0.0079 | -0.024 | -68.184
-6 | -0.484 | 0.00762 | -0.024 | -63.466
-5.5 | -0.427 | 0.0074 | -0.025 | -57.74
-5 | -0.369 | 0.00725 | -0.026 | -50.901
-4.5 | -0.31 | 0.00707 | -0.026 | -43.835
-4 | -0.25 | 0.00691 | -0.027 | -36.161
-3.5 | -0.189 | 0.00673 | -0.027 | -28.104
-3 | -0.128 | 0.00662 | -0.028 | -19.306
-2.5 | -0.066 | 0.0065 | -0.029 | -10.157
-2 | -0.004 | 0.00639 | -0.029 | -0.613
-1.5 | 0.058 | 0.00634 | -0.03 | 9.211
-1 | 0.121 | 0.00481 | -0.03 | 25.165
-0.5 | 0.184 | 0.00483 | -0.031 | 37.997
0 | 0.246 | 0.00486 | -0.032 | 50.619
0.5 | 0.309 | 0.00492 | -0.032 | 62.692
1 | 0.371 | 0.00497 | -0.033 | 74.709
1.5 | 0.432 | 0.00506 | -0.033 | 85.388
2 | 0.495 | 0.00542 | -0.034 | 91.244
2.5 | 0.557 | 0.00572 | -0.035 | 97.346
3 | 0.618 | 0.00597 | -0.035 | 103.506
3.5 | 0.68 | 0.00629 | -0.036 | 108.163
4 | 0.741 | 0.00658 | -0.036 | 112.603
4.5 | 0.802 | 0.00705 | -0.037 | 113.731
5 | 0.861 | 0.00749 | -0.038 | 115.05
5.5 | 0.919 | 0.00783 | -0.038 | 117.291
6 | 0.973 | 0.00869 | -0.039 | 112.005
6.5 | 1.026 | 0.0093 | -0.039 | 110.308
7 | 1.073 | 0.01049 | -0.04 | 102.327
7.5 | 1.121 | 0.01113 | -0.04 | 100.707
8 | 1.165 | 0.01174 | -0.041 | 99.237
8.5 | 1.206 | 0.0124 | -0.041 | 97.272
9 | 1.244 | 0.01316 | -0.042 | 94.524
9.5 | 1.275 | 0.01395 | -0.042 | 91.349
10 | 1.298 | 0.0149 | -0.043 | 87.109
10.5 | 1.314 | 0.01597 | -0.043 | 82.269
11 | 1.324 | 0.01711 | -0.043 | 77.372
11.5 | 1.325 | 0.01844 | -0.044 | 71.83
12 | 1.31 | 0.0199 | -0.044 | 65.843
12.5 | 1.285 | 0.02154 | -0.045 | 59.63
13 | 1.247 | 0.02375 | -0.045 | 52.512
13.5 | 1.199 | 0.02625 | -0.045 | 45.68
14 | 1.139 | 0.02994 | -0.045 | 38.029
14.5 | 1.069 | 0.03406 | -0.046 | 31.395
15 | 0.99 | 0.03966 | -0.045 | 24.958
15.5 | 0.877 | 0.06155 | -0.043 | 14.253
16 | 0.746 | 0.105 | -0.035 | 7.109
16.5 | 0.654 | 0.12803 | -0.029 | 5.109

## 102. Re 8M Mach 0.25 (2)
BIGFOIL.COM POLAR EXPORT
NACA64-414 a=0.0
NACA64-414 a=0.0 |  |  |  | Cl Max: | 1.6421 | at alpha= | 18 | deg
XFOIL ncrit=9 |  |  |  | L/D Max: | 142.814 | at alpha= | 3.5 | deg
Re: | 8000000 |  |  | Cd Min: | 0.20475 | at alpha= | -19.5 | deg
Mach: | 0.25 |  |  | Cl=0 at alpha= | -2.0518 | deg
|  |  |  | @ Cl=0.1, Cd= | 0.0055714
|  |  |  | @ Cl=0.4, Cd= | 0.0040009
|  |  |  | @ Cl=0.6, Cd= | 0.0043266
alpha (deg) | Cl | Cd | Cm | Cl/Cd
-19.5 | -0.725 | 0.20475 | 0.0395 | -3.5409
-19 | -0.7233 | 0.19299 | 0.0325 | -3.7479
-18.5 | -0.7125 | 0.18443 | 0.0271 | -3.8633
-17.5 | -1.158 | 0.07182 | -0.0511 | -16.1236
-16 | -1.305 | 0.03526 | -0.0719 | -37.0108
-15.5 | -1.3311 | 0.0295 | -0.0696 | -45.122
-15 | -1.3469 | 0.02506 | -0.0651 | -53.747
-14.5 | -1.3508 | 0.02203 | -0.0588 | -61.3164
-14 | -1.3417 | 0.01997 | -0.0517 | -67.1858
-13.5 | -1.3098 | 0.01797 | -0.0475 | -72.8881
-13 | -1.2688 | 0.01631 | -0.0441 | -77.7928
-12.5 | -1.2219 | 0.01498 | -0.0414 | -81.5688
-12 | -1.1723 | 0.01376 | -0.039 | -85.1962
-11 | -1.0673 | 0.01164 | -0.0352 | -91.6924
-10.5 | -1.0123 | 0.01078 | -0.0337 | -93.9054
-10 | -0.9576 | 0.00989 | -0.0323 | -96.8251
-9.5 | -0.8994 | 0.00938 | -0.0315 | -95.8849
-9 | -0.8397 | 0.00901 | -0.0309 | -93.1964
-8.5 | -0.7804 | 0.00858 | -0.0303 | -90.9557
-8 | -0.7204 | 0.00826 | -0.03 | -87.2155
-7.5 | -0.6601 | 0.00799 | -0.0298 | -82.6158
-7 | -0.5997 | 0.00772 | -0.0297 | -77.6813
-6.5 | -0.5396 | 0.00743 | -0.0297 | -72.6245
-6 | -0.4796 | 0.00713 | -0.0297 | -67.2651
-5.5 | -0.4191 | 0.00689 | -0.0298 | -60.8273
-4.5 | -0.2978 | 0.00651 | -0.0304 | -45.745
-4 | -0.237 | 0.00636 | -0.0308 | -37.2642
-3.5 | -0.1763 | 0.00616 | -0.0312 | -28.6201
-3 | -0.1155 | 0.00603 | -0.0317 | -19.1542
-2.5 | -0.0545 | 0.0059 | -0.0322 | -9.2373
-2 | 0.0063 | 0.00579 | -0.0328 | 1.0881
-1.5 | 0.0671 | 0.00568 | -0.0334 | 11.8134
-1 | 0.1277 | 0.00548 | -0.034 | 23.3029
0 | 0.2453 | 0.00429 | -0.0353 | 57.1795
0.5 | 0.3059 | 0.00412 | -0.036 | 74.2476
1 | 0.3668 | 0.00399 | -0.0368 | 91.9298
1.5 | 0.428 | 0.00401 | -0.0376 | 106.7332
2 | 0.4893 | 0.00407 | -0.0383 | 120.2211
2.5 | 0.5503 | 0.00417 | -0.039 | 131.9664
3 | 0.6106 | 0.00436 | -0.0397 | 140.0459
3.5 | 0.6698 | 0.00469 | -0.0402 | 142.8145
4 | 0.7264 | 0.00531 | -0.0404 | 136.7985
4.5 | 0.7823 | 0.00594 | -0.0404 | 131.7003
5 | 0.8387 | 0.00646 | -0.0405 | 129.8297
5.5 | 0.8943 | 0.00702 | -0.0403 | 127.3932
6 | 0.9489 | 0.0076 | -0.04 | 124.8553
6.5 | 1.0022 | 0.00823 | -0.0394 | 121.774
7 | 1.0553 | 0.00881 | -0.0387 | 119.7843
7.5 | 1.1087 | 0.00931 | -0.038 | 119.087
8 | 1.1616 | 0.00977 | -0.0372 | 118.8946
8.5 | 1.2137 | 0.01023 | -0.0362 | 118.6413
9 | 1.2625 | 0.01077 | -0.0346 | 117.2238
9.5 | 1.3092 | 0.01127 | -0.0326 | 116.1668
10 | 1.3518 | 0.01184 | -0.0299 | 114.1723
10.5 | 1.3816 | 0.01254 | -0.0251 | 110.1754
11 | 1.4076 | 0.01352 | -0.0202 | 104.1124
11.5 | 1.4335 | 0.01483 | -0.0161 | 96.6622
12 | 1.4632 | 0.0162 | -0.0129 | 90.321
12.5 | 1.49 | 0.01791 | -0.0098 | 83.1937
13 | 1.5142 | 0.01993 | -0.0068 | 75.9759
13.5 | 1.5386 | 0.02211 | -0.0042 | 69.5884
14 | 1.5612 | 0.02456 | -0.0019 | 63.5668
14.5 | 1.5777 | 0.02759 | 0.0005 | 57.1838
15 | 1.5936 | 0.03083 | 0.0024 | 51.6899
15.5 | 1.6092 | 0.03433 | 0.0039 | 46.8745
16 | 1.6216 | 0.03835 | 0.0051 | 42.2842
16.5 | 1.6285 | 0.04307 | 0.0059 | 37.8105
17 | 1.636 | 0.048 | 0.0062 | 34.0833
17.5 | 1.6396 | 0.05363 | 0.006 | 30.5724
18 | 1.6421 | 0.05959 | 0.0053 | 27.5566
18.5 | 1.6375 | 0.06672 | 0.0038 | 24.5429
19 | 1.6263 | 0.075 | 0.0014 | 21.684
19.5 | 1.6187 | 0.08323 | -0.0014 | 19.4485
20 | 1.6028 | 0.09301 | -0.0055 | 17.2326

## 103. Re 8M Mach 0.50 (1)
BIGFOIL.COM POLAR EXPORT
NACA64-414 a=0.0
NACA64-414 a=0.0 |  |  |  | Cl Max: | 1.245 | at alpha= | 19.5 | deg
JavaFoil+Calcfoil stall+Eppler ext transition |  |  |  | L/D Max: | 111.523 | at alpha= | 4.5 | deg
Re: | 8000000 |  |  | Cd Min: | 0.00497 | at alpha= | -0.5 | deg
Mach: | 0.5 |  |  | Cl=0 at alpha= | -1.971 | deg
|  |  |  | @ Cl=0.1, Cd= | 0.006485
|  |  |  | @ Cl=0.4, Cd= | 0.0051329
|  |  |  | @ Cl=0.6, Cd= | 0.0060826
alpha (deg) | Cl | Cd | Cm | Cl/Cd
-20 | -1 | 0.15321 | -0.007 | -6.525
-19.5 | -0.973 | 0.14715 | -0.008 | -6.61
-19 | -0.948 | 0.14696 | -0.008 | -6.452
-18.5 | -0.921 | 0.13773 | -0.008 | -6.69
-18 | -0.892 | 0.13211 | -0.008 | -6.754
-17.5 | -0.862 | 0.12819 | -0.008 | -6.727
-17 | -0.835 | 0.12324 | -0.008 | -6.775
-16.5 | -0.808 | 0.12071 | -0.009 | -6.692
-16 | -0.781 | 0.11808 | -0.009 | -6.618
-15.5 | -0.753 | 0.11293 | -0.009 | -6.671
-15 | -0.725 | 0.10652 | -0.009 | -6.808
-14.5 | -0.698 | 0.0974 | -0.01 | -7.171
-14 | -0.671 | 0.09078 | -0.01 | -7.395
-13.5 | -0.645 | 0.08434 | -0.011 | -7.645
-13 | -0.614 | 0.09491 | -0.01 | -6.469
-12.5 | -0.586 | 0.08807 | -0.01 | -6.656
-12 | -0.559 | 0.07972 | -0.011 | -7.011
-11.5 | -0.532 | 0.0729 | -0.011 | -7.299
-11 | -0.507 | 0.06548 | -0.012 | -7.741
-10.5 | -0.483 | 0.05765 | -0.014 | -8.383
-10 | -0.537 | 0.01313 | -0.022 | -40.932
-9.5 | -0.419 | 0.06626 | -0.011 | -6.324
-9 | -0.392 | 0.05831 | -0.012 | -6.717
-8.5 | -0.365 | 0.05334 | -0.013 | -6.837
-8 | -0.338 | 0.04906 | -0.014 | -6.884
-7.5 | -0.308 | 0.05371 | -0.012 | -5.73
-7 | -0.572 | 0.00937 | -0.026 | -61.024
-6.5 | -0.556 | 0.00891 | -0.027 | -62.396
-6 | -0.513 | 0.00854 | -0.027 | -60.085
-5.5 | -0.461 | 0.00814 | -0.028 | -56.605
-5 | -0.403 | 0.00781 | -0.029 | -51.635
-4.5 | -0.341 | 0.00755 | -0.029 | -45.181
-4 | -0.277 | 0.00732 | -0.03 | -37.793
-3.5 | -0.21 | 0.00707 | -0.031 | -29.714
-3 | -0.142 | 0.00693 | -0.031 | -20.529
-2.5 | -0.074 | 0.00676 | -0.032 | -10.892
-2 | -0.004 | 0.00661 | -0.033 | -0.661
-1.5 | 0.065 | 0.00654 | -0.033 | 9.986
-1 | 0.135 | 0.00643 | -0.034 | 21.052
-0.5 | 0.205 | 0.00497 | -0.035 | 41.305
0 | 0.275 | 0.005 | -0.035 | 55.103
0.5 | 0.345 | 0.00507 | -0.036 | 68.058
1 | 0.415 | 0.00515 | -0.037 | 80.662
1.5 | 0.483 | 0.00533 | -0.037 | 90.66
2 | 0.552 | 0.00586 | -0.038 | 94.221
2.5 | 0.621 | 0.00618 | -0.039 | 100.556
3 | 0.69 | 0.00656 | -0.039 | 105.271
3.5 | 0.759 | 0.00692 | -0.04 | 109.738
4 | 0.827 | 0.00755 | -0.041 | 109.532
4.5 | 0.889 | 0.00797 | -0.041 | 111.523
5 | 0.949 | 0.00872 | -0.042 | 108.798
5.5 | 1.006 | 0.00977 | -0.042 | 103.027
6 | 1.062 | 0.01071 | -0.043 | 99.109
6.5 | 1.111 | 0.01246 | -0.043 | 89.139
7 | 1.155 | 0.01343 | -0.044 | 85.981
7.5 | 1.19 | 0.01448 | -0.044 | 82.192
8 | 1.211 | 0.01577 | -0.045 | 76.799
8.5 | 1.21 | 0.01728 | -0.045 | 69.995
9 | 1.164 | 0.01939 | -0.046 | 60.011
9.5 | 0.741 | 0.02392 | -0.046 | 30.995
10 | 0.765 | 0.02715 | -0.046 | 28.168
10.5 | 0.804 | 0.02524 | -0.047 | 31.838
11 | 0.826 | 0.0298 | -0.047 | 27.722
11.5 | 0.742 | 0.08214 | -0.029 | 9.034
12 | 0.886 | 0.03192 | -0.048 | 27.766
12.5 | 0.898 | 0.04093 | -0.047 | 21.937
13 | 0.875 | 0.06761 | -0.042 | 12.947
13.5 | 0.859 | 0.0908 | -0.034 | 9.46
14 | 0.917 | 0.08029 | -0.041 | 11.421
14.5 | 0.924 | 0.09878 | -0.038 | 9.356
15 | 0.935 | 0.10696 | -0.034 | 8.74
15.5 | 1.041 | 0.06884 | -0.048 | 15.128
16 | 1.014 | 0.10559 | -0.041 | 9.601
16.5 | 1.014 | 0.11896 | -0.036 | 8.528
17 | 1.106 | 0.0867 | -0.048 | 12.759
17.5 | 1.129 | 0.09538 | -0.047 | 11.832
18 | 1.094 | 0.13058 | -0.038 | 8.376
18.5 | 1.192 | 0.09253 | -0.049 | 12.885
19 | 1.233 | 0.08924 | -0.051 | 13.822
19.5 | 1.245 | 0.10426 | -0.05 | 11.938
20 | 1.214 | 0.14585 | -0.043 | 8.325

## 104. Re 8M Mach 0.50 (2)
BIGFOIL.COM POLAR EXPORT
NACA64-414 a=0.0
NACA64-414 a=0.0 |  |  |  | Cl Max: | 1.4127 | at alpha= | 11 | deg
XFOIL ncrit=9 |  |  |  | L/D Max: | 155.12 | at alpha= | 3.5 | deg
Re: | 8000000 |  |  | Cd Min: | 0.25792 | at alpha= | -20 | deg
Mach: | 0.5 |  |  | Cl=0 at alpha= | -2.0804 | deg
|  |  |  | @ Cl=0.1, Cd= | 0.005797
|  |  |  | @ Cl=0.4, Cd= | 0.0041785
|  |  |  | @ Cl=0.6, Cd= | 0.0042967
alpha (deg) | Cl | Cd | Cm | Cl/Cd
-20 | -0.7463 | 0.25792 | 0.0641 | -2.8935
-19.5 | -0.7242 | 0.24947 | 0.0587 | -2.903
-19 | -0.7019 | 0.24099 | 0.0534 | -2.9126
-18.5 | -0.6828 | 0.23329 | 0.0492 | -2.9268
-18 | -0.6638 | 0.22419 | 0.0443 | -2.9609
-17.5 | -0.6445 | 0.21479 | 0.0389 | -3.0006
-17 | -0.6243 | 0.206 | 0.0337 | -3.0306
-16.5 | -0.6088 | 0.19553 | 0.0278 | -3.1136
-16 | -0.5907 | 0.18633 | 0.0224 | -3.1702
-15.5 | -0.5774 | 0.17584 | 0.0165 | -3.2837
-15 | -0.5712 | 0.1639 | 0.0097 | -3.4851
-14.5 | -0.5613 | 0.15332 | 0.0034 | -3.661
-14 | -0.5513 | 0.14335 | -0.0027 | -3.8458
-13.5 | -0.5509 | 0.13159 | -0.01 | -4.1865
-13 | -0.5507 | 0.12042 | -0.0171 | -4.5732
-12.5 | -0.5536 | 0.10925 | -0.0243 | -5.0673
-12 | -0.5629 | 0.09763 | -0.0321 | -5.7656
-11.5 | -0.5787 | 0.08553 | -0.0406 | -6.766
-11 | -0.5942 | 0.07376 | -0.0492 | -8.0559
-10.5 | -0.6055 | 0.0608 | -0.0601 | -9.9589
-10 | -0.6271 | 0.05013 | -0.0685 | -12.5095
-9.5 | -0.6608 | 0.04147 | -0.0727 | -15.9344
-8.5 | -0.729 | 0.02951 | -0.0637 | -24.7035
-8 | -0.7405 | 0.02213 | -0.0581 | -33.4614
-7.5 | -0.7397 | 0.01401 | -0.0523 | -52.798
-7 | -0.6898 | 0.01073 | -0.0477 | -64.287
-6.5 | -0.6225 | 0.00954 | -0.0446 | -65.2516
-6 | -0.5547 | 0.00857 | -0.042 | -64.7258
-5.5 | -0.485 | 0.00786 | -0.0401 | -61.7048
-5 | -0.4138 | 0.00741 | -0.0389 | -55.8435
-4.5 | -0.3425 | 0.00703 | -0.038 | -48.7198
-4 | -0.2714 | 0.00675 | -0.0376 | -40.2074
-3.5 | -0.2002 | 0.00651 | -0.0374 | -30.7527
-3 | -0.1297 | 0.0063 | -0.0374 | -20.5873
-2.5 | -0.059 | 0.00611 | -0.0376 | -9.6563
-2 | 0.0113 | 0.00599 | -0.038 | 1.8865
-1.5 | 0.0816 | 0.00585 | -0.0385 | 13.9487
-0.5 | 0.2205 | 0.00545 | -0.0398 | 40.4587
0 | 0.2848 | 0.00437 | -0.0403 | 65.1716
0.5 | 0.3549 | 0.00423 | -0.0411 | 83.9007
1 | 0.4249 | 0.00415 | -0.0419 | 102.3855
1.5 | 0.496 | 0.00417 | -0.0427 | 118.9448
2 | 0.5669 | 0.00425 | -0.0435 | 133.3882
2.5 | 0.6378 | 0.00435 | -0.0442 | 146.6207
3 | 0.7078 | 0.00457 | -0.0447 | 154.8796
3.5 | 0.7756 | 0.005 | -0.0447 | 155.12
4 | 0.8406 | 0.00565 | -0.0443 | 148.7788
4.5 | 0.9023 | 0.00648 | -0.0433 | 139.2438
5 | 0.9632 | 0.00726 | -0.0419 | 132.6722
5.5 | 1.0214 | 0.00811 | -0.0399 | 125.9433
6 | 1.0758 | 0.009 | -0.037 | 119.5333
6.5 | 1.1246 | 0.00995 | -0.0332 | 113.0251
7 | 1.1724 | 0.01071 | -0.0288 | 109.4678
7.5 | 1.1993 | 0.01166 | -0.0212 | 102.8559
8 | 1.2338 | 0.01291 | -0.0156 | 95.5693
8.5 | 1.2666 | 0.01449 | -0.0103 | 87.412
9 | 1.3196 | 0.01618 | -0.0086 | 81.5575
9.5 | 1.3437 | 0.01844 | -0.0027 | 72.8688
10 | 1.3734 | 0.0212 | 0.0014 | 64.783
10.5 | 1.3995 | 0.02439 | 0.0055 | 57.3801
11 | 1.4127 | 0.02858 | 0.0096 | 49.4297
11.5 | 1.4056 | 0.03444 | 0.0132 | 40.813
12 | 1.3849 | 0.04183 | 0.0154 | 33.1078
12.5 | 1.3576 | 0.05031 | 0.0162 | 26.9847
13 | 1.3266 | 0.05996 | 0.0153 | 22.1247
13.5 | 1.2946 | 0.07068 | 0.0123 | 18.3164
14 | 1.2641 | 0.0824 | 0.0075 | 15.341
14.5 | 1.2294 | 0.09569 | 0.0005 | 12.8477
15 | 1.1987 | 0.1095 | -0.0077 | 10.947
15.5 | 1.1715 | 0.12369 | -0.0168 | 9.4713
16 | 1.1505 | 0.13758 | -0.026 | 8.3624

## 105. Re 10M Mach 0.00 (1)
BIGFOIL.COM POLAR EXPORT
NACA64-414 a=0.0
NACA64-414 a=0.0 |  |  |  | Cl Max: | 1.369 | at alpha= | 12.5 | deg
JavaFoil+Calcfoil stall+Eppler ext transition |  |  |  | L/D Max: | 122.243 | at alpha= | 6.5 | deg
Re: | 10000000 |  |  | Cd Min: | 0.00466 | at alpha= | -1 | deg
Mach: | 0 |  |  | Cl=0 at alpha= | -1.9672 | deg
|  |  |  | @ Cl=0.1, Cd= | 0.0050708
|  |  |  | @ Cl=0.4, Cd= | 0.0051587
|  |  |  | @ Cl=0.6, Cd= | 0.0059435
alpha (deg) | Cl | Cd | Cm | Cl/Cd
-16.5 | -0.669 | 0.12008 | -0.007 | -5.57
-16 | -0.684 | 0.11349 | -0.007 | -6.025
-15.5 | -0.698 | 0.10618 | -0.008 | -6.571
-15 | -0.71 | 0.09859 | -0.008 | -7.206
-14.5 | -0.719 | 0.09505 | -0.008 | -7.565
-14 | -0.727 | 0.08829 | -0.009 | -8.234
-13.5 | -0.733 | 0.08157 | -0.01 | -8.992
-13 | -0.737 | 0.07552 | -0.01 | -9.753
-12.5 | -0.739 | 0.0681 | -0.011 | -10.853
-12 | -0.732 | 0.06568 | -0.011 | -11.14
-11.5 | -0.853 | 0.01304 | -0.017 | -65.363
-11 | -0.849 | 0.01127 | -0.018 | -75.306
-10.5 | -0.843 | 0.01002 | -0.019 | -84.107
-10 | -0.817 | 0.00885 | -0.02 | -92.375
-9.5 | -0.787 | 0.00886 | -0.02 | -88.877
-9 | -0.753 | 0.00856 | -0.021 | -87.988
-8.5 | -0.715 | 0.00829 | -0.021 | -86.174
-8 | -0.673 | 0.00806 | -0.022 | -83.418
-7.5 | -0.627 | 0.00783 | -0.022 | -80.032
-7 | -0.578 | 0.00762 | -0.023 | -75.956
-6.5 | -0.526 | 0.00744 | -0.023 | -70.766
-6 | -0.472 | 0.00726 | -0.024 | -64.925
-5.5 | -0.416 | 0.00706 | -0.024 | -58.851
-5 | -0.359 | 0.00691 | -0.025 | -51.96
-4.5 | -0.301 | 0.00677 | -0.025 | -44.492
-4 | -0.243 | 0.00661 | -0.026 | -36.673
-3.5 | -0.183 | 0.00649 | -0.026 | -28.265
-3 | -0.124 | 0.00635 | -0.027 | -19.519
-2.5 | -0.064 | 0.00627 | -0.028 | -10.215
-2 | -0.004 | 0.00617 | -0.028 | -0.615
-1.5 | 0.057 | 0.00611 | -0.029 | 9.269
-1 | 0.117 | 0.00466 | -0.029 | 25.187
-0.5 | 0.178 | 0.0047 | -0.03 | 37.802
0 | 0.238 | 0.00478 | -0.031 | 49.868
0.5 | 0.299 | 0.00482 | -0.031 | 62.04
1 | 0.359 | 0.00494 | -0.032 | 72.784
1.5 | 0.419 | 0.00526 | -0.032 | 79.585
2 | 0.479 | 0.00549 | -0.033 | 87.253
2.5 | 0.539 | 0.00567 | -0.033 | 95.053
3 | 0.599 | 0.00594 | -0.034 | 100.872
3.5 | 0.659 | 0.00615 | -0.035 | 107.1
4 | 0.718 | 0.00651 | -0.035 | 110.317
4.5 | 0.777 | 0.00686 | -0.036 | 113.313
5 | 0.835 | 0.00726 | -0.036 | 114.981
5.5 | 0.892 | 0.00784 | -0.037 | 113.798
6 | 0.947 | 0.00808 | -0.038 | 117.253
6.5 | 1.001 | 0.00819 | -0.038 | 122.243
7 | 1.049 | 0.00964 | -0.039 | 108.892
7.5 | 1.097 | 0.01013 | -0.039 | 108.286
8 | 1.143 | 0.01059 | -0.04 | 107.976
8.5 | 1.187 | 0.01112 | -0.04 | 106.758
9 | 1.228 | 0.01167 | -0.041 | 105.218
9.5 | 1.264 | 0.01228 | -0.041 | 102.935
10 | 1.295 | 0.01298 | -0.042 | 99.773
10.5 | 1.321 | 0.01379 | -0.042 | 95.792
11 | 1.343 | 0.01463 | -0.042 | 91.817
11.5 | 1.36 | 0.01568 | -0.043 | 86.751
12 | 1.368 | 0.01662 | -0.043 | 82.307
12.5 | 1.369 | 0.01777 | -0.044 | 77.057
13 | 1.364 | 0.01903 | -0.044 | 71.68
13.5 | 1.354 | 0.02053 | -0.045 | 65.92
14 | 1.336 | 0.02247 | -0.045 | 59.461
14.5 | 1.315 | 0.02413 | -0.045 | 54.486
15 | 1.288 | 0.02638 | -0.046 | 48.826
15.5 | 1.256 | 0.02907 | -0.046 | 43.215
16 | 1.222 | 0.03202 | -0.046 | 38.157
16.5 | 1.182 | 0.0359 | -0.046 | 32.928
17 | 1.142 | 0.03976 | -0.046 | 28.715
17.5 | 1.1 | 0.04414 | -0.047 | 24.909

## 106. Re 10M Mach 0.00 (2)
BIGFOIL.COM POLAR EXPORT
NACA64-414 a=0.0
NACA64-414 a=0.0 |  |  |  | Cl Max: | 1.7405 | at alpha= | 20 | deg
XFOIL ncrit=9 |  |  |  | L/D Max: | 136.866 | at alpha= | 3.5 | deg
Re: | 10000000 |  |  | Cd Min: | 0.05664 | at alpha= | 20 | deg
Mach: | 0 |  |  | Cl=0 at alpha= | -2.0393 | deg
|  |  |  | @ Cl=0.1, Cd= | 0.005349
|  |  |  | @ Cl=0.4, Cd= | 0.003861
|  |  |  | @ Cl=0.6, Cd= | 0.0044461
alpha (deg) | Cl | Cd | Cm | Cl/Cd
-20 | -1.5729 | 0.03637 | -0.0586 | -43.2472
-19.5 | -1.5737 | 0.03196 | -0.0583 | -49.2397
-19 | -1.576 | 0.02788 | -0.0569 | -56.528
-18.5 | -1.5679 | 0.02499 | -0.0548 | -62.7411
-18 | -1.5566 | 0.02262 | -0.052 | -68.8152
-17.5 | -1.5442 | 0.02061 | -0.0484 | -74.9248
-17 | -1.5284 | 0.01945 | -0.0439 | -78.581
-16.5 | -1.5188 | 0.01815 | -0.0376 | -83.6804
-16 | -1.4863 | 0.0171 | -0.0349 | -86.9181
-15.5 | -1.4488 | 0.01608 | -0.0328 | -90.0995
-15 | -1.4073 | 0.01521 | -0.0312 | -92.5247
-14.5 | -1.3628 | 0.01444 | -0.0299 | -94.3767
-14 | -1.3163 | 0.01374 | -0.0289 | -95.8006
-13.5 | -1.2692 | 0.01299 | -0.028 | -97.7059
-13 | -1.2219 | 0.01217 | -0.0271 | -100.4026
-12.5 | -1.1726 | 0.01148 | -0.0264 | -102.1429
-12 | -1.1216 | 0.0109 | -0.026 | -102.8991
-11.5 | -1.0713 | 0.01018 | -0.0254 | -105.2358
-11 | -1.0198 | 0.00955 | -0.0251 | -106.7853
-10.5 | -0.9667 | 0.00906 | -0.0249 | -106.6998
-10 | -0.9119 | 0.00873 | -0.0249 | -104.4559
-9.5 | -0.8565 | 0.00843 | -0.025 | -101.6014
-9 | -0.8012 | 0.00809 | -0.0251 | -99.0358
-8.5 | -0.7454 | 0.00779 | -0.0253 | -95.6868
-8 | -0.6889 | 0.00754 | -0.0256 | -91.366
-7.5 | -0.632 | 0.00732 | -0.0259 | -86.3388
-7 | -0.5749 | 0.00713 | -0.0263 | -80.6311
-6.5 | -0.5177 | 0.00691 | -0.0267 | -74.9204
-6 | -0.4606 | 0.00668 | -0.027 | -68.9521
-5.5 | -0.403 | 0.00648 | -0.0275 | -62.1914
-5 | -0.3452 | 0.00631 | -0.028 | -54.7068
-4.5 | -0.2871 | 0.00617 | -0.0285 | -46.5316
-4 | -0.2289 | 0.00603 | -0.029 | -37.9602
-3.5 | -0.1707 | 0.00589 | -0.0296 | -28.9813
-3 | -0.1123 | 0.00575 | -0.0302 | -19.5304
-2.5 | -0.0539 | 0.00567 | -0.0308 | -9.5062
-2 | 0.0046 | 0.00557 | -0.0314 | 0.82585
-1.5 | 0.0632 | 0.00545 | -0.0321 | 11.5963
-1 | 0.1215 | 0.00529 | -0.0327 | 22.9679
-0.5 | 0.1797 | 0.00508 | -0.0334 | 35.374
0 | 0.2371 | 0.00467 | -0.0341 | 50.7709
0.5 | 0.2939 | 0.00407 | -0.0348 | 72.2113
1 | 0.3521 | 0.00391 | -0.0355 | 90.0512
1.5 | 0.4108 | 0.00385 | -0.0362 | 106.7013
2 | 0.4695 | 0.00394 | -0.037 | 119.1624
2.5 | 0.5278 | 0.00408 | -0.0377 | 129.3627
3 | 0.5852 | 0.00436 | -0.0383 | 134.2202
3.5 | 0.6419 | 0.00469 | -0.0389 | 136.8657
4 | 0.6961 | 0.00533 | -0.0392 | 130.6004
4.5 | 0.751 | 0.0058 | -0.0395 | 129.4828
5 | 0.8057 | 0.00626 | -0.0398 | 128.7061
6 | 0.9134 | 0.0072 | -0.0401 | 126.8611
6.5 | 0.9662 | 0.0077 | -0.04 | 125.4805
7 | 1.0186 | 0.00817 | -0.04 | 124.6756
7.5 | 1.0711 | 0.00858 | -0.0399 | 124.8368
8 | 1.1235 | 0.00895 | -0.0398 | 125.5307
8.5 | 1.1749 | 0.00934 | -0.0396 | 125.7923
9 | 1.2253 | 0.00976 | -0.0392 | 125.543
9.5 | 1.2747 | 0.01016 | -0.0387 | 125.4626
10 | 1.3213 | 0.01064 | -0.0377 | 124.1823
10.5 | 1.362 | 0.01099 | -0.0355 | 123.9308
11 | 1.4109 | 0.01154 | -0.0352 | 122.2617
11.5 | 1.4505 | 0.01223 | -0.0333 | 118.6018
12 | 1.4801 | 0.01285 | -0.0294 | 115.1829
12.5 | 1.5029 | 0.01369 | -0.0248 | 109.7809
13 | 1.528 | 0.01474 | -0.0213 | 103.6635
13.5 | 1.5517 | 0.01607 | -0.0181 | 96.5588
14 | 1.5771 | 0.01748 | -0.0155 | 90.2231
14.5 | 1.6015 | 0.01908 | -0.0131 | 83.9361
15 | 1.6232 | 0.02098 | -0.0108 | 77.3689
15.5 | 1.6423 | 0.02318 | -0.0087 | 70.8499
16 | 1.6597 | 0.02565 | -0.0069 | 64.7057
16.5 | 1.6783 | 0.02815 | -0.0054 | 59.6199
17 | 1.6923 | 0.03114 | -0.004 | 54.3449
17.5 | 1.7019 | 0.03474 | -0.0029 | 48.9896
18 | 1.7115 | 0.03854 | -0.0022 | 44.4084
18.5 | 1.723 | 0.04235 | -0.0019 | 40.6848
19 | 1.731 | 0.04668 | -0.0019 | 37.0823
19.5 | 1.7386 | 0.05125 | -0.0022 | 33.9239
20 | 1.7405 | 0.05664 | -0.003 | 30.7292

## 107. Re 10M Mach 0.10 (1)
BIGFOIL.COM POLAR EXPORT
NACA64-414 a=0.0
NACA64-414 a=0.0 |  |  |  | Cl Max: | 1.362 | at alpha= | 12 | deg
JavaFoil+Calcfoil stall+Eppler ext transition |  |  |  | L/D Max: | 121.545 | at alpha= | 6.5 | deg
Re: | 10000000 |  |  | Cd Min: | 0.00468 | at alpha= | -1 | deg
Mach: | 0.1 |  |  | Cl=0 at alpha= | -1.9672 | deg
|  |  |  | @ Cl=0.1, Cd= | 0.005099
|  |  |  | @ Cl=0.4, Cd= | 0.0051845
|  |  |  | @ Cl=0.6, Cd= | 0.0059113
alpha (deg) | Cl | Cd | Cm | Cl/Cd
-15.5 | -0.665 | 0.10788 | -0.008 | -6.161
-15 | -0.68 | 0.10196 | -0.008 | -6.668
-14.5 | -0.693 | 0.09674 | -0.008 | -7.163
-14 | -0.705 | 0.08853 | -0.009 | -7.964
-13.5 | -0.713 | 0.08316 | -0.009 | -8.577
-13 | -0.719 | 0.07741 | -0.01 | -9.288
-12.5 | -0.723 | 0.07097 | -0.011 | -10.182
-12 | -0.726 | 0.06281 | -0.012 | -11.558
-11.5 | -0.824 | 0.0165 | -0.017 | -49.964
-11 | -0.829 | 0.01282 | -0.018 | -64.65
-10.5 | -0.833 | 0.01008 | -0.019 | -82.617
-10 | -0.815 | 0.00896 | -0.02 | -90.916
-9.5 | -0.786 | 0.00857 | -0.02 | -91.678
-9 | -0.753 | 0.00859 | -0.021 | -87.667
-8.5 | -0.715 | 0.00837 | -0.021 | -85.498
-8 | -0.674 | 0.00811 | -0.022 | -83.148
-7.5 | -0.629 | 0.00787 | -0.022 | -79.852
-7 | -0.58 | 0.00766 | -0.023 | -75.763
-6.5 | -0.528 | 0.00748 | -0.023 | -70.644
-6 | -0.474 | 0.00727 | -0.024 | -65.121
-5.5 | -0.418 | 0.00707 | -0.024 | -59.036
-5 | -0.36 | 0.00691 | -0.025 | -52.147
-4.5 | -0.302 | 0.00676 | -0.025 | -44.755
-4 | -0.244 | 0.00662 | -0.026 | -36.835
-3.5 | -0.184 | 0.00649 | -0.027 | -28.402
-3 | -0.125 | 0.00637 | -0.027 | -19.544
-2.5 | -0.064 | 0.00626 | -0.028 | -10.275
-2 | -0.004 | 0.00619 | -0.028 | -0.617
-1.5 | 0.057 | 0.0061 | -0.029 | 9.326
-1 | 0.118 | 0.00468 | -0.03 | 25.189
-0.5 | 0.179 | 0.00473 | -0.03 | 37.801
0 | 0.24 | 0.00478 | -0.031 | 50.149
0.5 | 0.3 | 0.00483 | -0.031 | 62.246
1 | 0.361 | 0.00497 | -0.032 | 72.739
1.5 | 0.421 | 0.0053 | -0.032 | 79.342
2 | 0.481 | 0.00548 | -0.033 | 87.811
2.5 | 0.542 | 0.00566 | -0.034 | 95.684
3 | 0.602 | 0.00592 | -0.034 | 101.753
3.5 | 0.662 | 0.00621 | -0.035 | 106.547
4 | 0.722 | 0.00649 | -0.035 | 111.149
4.5 | 0.781 | 0.00688 | -0.036 | 113.499
5 | 0.839 | 0.00733 | -0.037 | 114.43
5.5 | 0.896 | 0.00789 | -0.037 | 113.67
6 | 0.952 | 0.00814 | -0.038 | 116.869
6.5 | 1.005 | 0.00827 | -0.038 | 121.545
7 | 1.053 | 0.00971 | -0.039 | 108.498
7.5 | 1.101 | 0.01022 | -0.039 | 107.776
8 | 1.147 | 0.01069 | -0.04 | 107.354
8.5 | 1.19 | 0.01123 | -0.04 | 106.02
9 | 1.231 | 0.0118 | -0.041 | 104.285
9.5 | 1.266 | 0.01243 | -0.041 | 101.886
10 | 1.296 | 0.01322 | -0.042 | 98.054
10.5 | 1.322 | 0.014 | -0.042 | 94.45
11 | 1.342 | 0.01492 | -0.043 | 89.939
11.5 | 1.357 | 0.01595 | -0.043 | 85.105
12 | 1.362 | 0.01702 | -0.044 | 80.064
12.5 | 1.361 | 0.01813 | -0.044 | 75.079
13 | 1.352 | 0.01952 | -0.044 | 69.299
13.5 | 1.338 | 0.02103 | -0.045 | 63.605
14 | 1.316 | 0.02307 | -0.045 | 57.031
14.5 | 1.29 | 0.02486 | -0.045 | 51.891
15 | 1.257 | 0.02754 | -0.046 | 45.653
15.5 | 1.221 | 0.03023 | -0.046 | 40.398
16 | 1.179 | 0.03414 | -0.046 | 34.537
16.5 | 1.135 | 0.03794 | -0.046 | 29.927
17 | 1.092 | 0.04128 | -0.047 | 26.445

## 108. Re 10M Mach 0.10 (2)
BIGFOIL.COM POLAR EXPORT
NACA64-414 a=0.0
NACA64-414 a=0.0 |  |  |  | Cl Max: | 1.7278 | at alpha= | 19.5 | deg
XFOIL ncrit=9 |  |  |  | L/D Max: | 137.761 | at alpha= | 3.5 | deg
Re: | 10000000 |  |  | Cd Min: | 0.06117 | at alpha= | 20 | deg
Mach: | 0.1 |  |  | Cl=0 at alpha= | -2.0408 | deg
|  |  |  | @ Cl=0.1, Cd= | 0.0053672
|  |  |  | @ Cl=0.4, Cd= | 0.0038714
|  |  |  | @ Cl=0.6, Cd= | 0.0044236
alpha (deg) | Cl | Cd | Cm | Cl/Cd
-20 | -1.5161 | 0.04475 | -0.0599 | -33.8793
-19.5 | -1.5314 | 0.03812 | -0.0615 | -40.1731
-19 | -1.5454 | 0.03235 | -0.0614 | -47.7713
-18.5 | -1.5429 | 0.02854 | -0.0601 | -54.061
-17 | -1.5149 | 0.02105 | -0.0508 | -71.9667
-16.5 | -1.5064 | 0.01937 | -0.0452 | -77.7697
-16 | -1.4892 | 0.0182 | -0.0396 | -81.8242
-15.5 | -1.4557 | 0.01696 | -0.0367 | -85.8314
-15 | -1.4168 | 0.01587 | -0.0345 | -89.2754
-14.5 | -1.3734 | 0.01496 | -0.0328 | -91.8048
-14 | -1.3272 | 0.01417 | -0.0315 | -93.6627
-13.5 | -1.2795 | 0.01341 | -0.0303 | -95.4139
-13 | -1.2308 | 0.01265 | -0.0293 | -97.2964
-12.5 | -1.1818 | 0.01184 | -0.0283 | -99.8142
-12 | -1.131 | 0.01116 | -0.0276 | -101.3441
-11.5 | -1.0794 | 0.01048 | -0.027 | -102.9962
-11 | -1.0277 | 0.00979 | -0.0264 | -104.9745
-10.5 | -0.9746 | 0.00921 | -0.026 | -105.8198
-10 | -0.9196 | 0.00881 | -0.0259 | -104.3814
-9.5 | -0.8635 | 0.0085 | -0.0259 | -101.5882
-9 | -0.8075 | 0.00816 | -0.0259 | -98.9583
-8.5 | -0.7511 | 0.00785 | -0.026 | -95.6815
-8 | -0.6941 | 0.00759 | -0.0262 | -91.4493
-7.5 | -0.6367 | 0.00736 | -0.0264 | -86.5082
-7 | -0.5791 | 0.00716 | -0.0267 | -80.8799
-6.5 | -0.5213 | 0.00695 | -0.0271 | -75.0072
-6 | -0.4637 | 0.0067 | -0.0274 | -69.209
-5.5 | -0.4057 | 0.0065 | -0.0278 | -62.4154
-5 | -0.3474 | 0.00632 | -0.0282 | -54.9684
-4.5 | -0.289 | 0.00618 | -0.0287 | -46.7638
-4 | -0.2303 | 0.00604 | -0.0293 | -38.1291
-3.5 | -0.1717 | 0.0059 | -0.0298 | -29.1017
-3 | -0.1129 | 0.00576 | -0.0304 | -19.6007
-2.5 | -0.0541 | 0.00568 | -0.031 | -9.5246
-2 | 0.0048 | 0.00557 | -0.0316 | 0.86176
-1.5 | 0.0637 | 0.00546 | -0.0323 | 11.6667
-1 | 0.1224 | 0.00531 | -0.0329 | 23.0508
0 | 0.2387 | 0.00468 | -0.0343 | 51.0043
0.5 | 0.2959 | 0.00407 | -0.035 | 72.7027
1 | 0.3544 | 0.00391 | -0.0357 | 90.6394
1.5 | 0.4135 | 0.00386 | -0.0365 | 107.1244
2 | 0.4726 | 0.00394 | -0.0372 | 119.9492
2.5 | 0.5313 | 0.00409 | -0.0379 | 129.9022
3 | 0.589 | 0.00436 | -0.0385 | 135.0917
3.5 | 0.6461 | 0.00469 | -0.0391 | 137.7612
4 | 0.7006 | 0.00534 | -0.0393 | 131.1985
4.5 | 0.7558 | 0.00582 | -0.0396 | 129.8625
5 | 0.8107 | 0.00629 | -0.0399 | 128.8871
5.5 | 0.8652 | 0.00676 | -0.04 | 127.9882
6 | 0.919 | 0.00725 | -0.0401 | 126.7586
6.5 | 0.9722 | 0.00774 | -0.04 | 125.6072
7 | 1.0248 | 0.00823 | -0.0399 | 124.52
7.5 | 1.0776 | 0.00865 | -0.0397 | 124.578
8 | 1.1303 | 0.00903 | -0.0396 | 125.1717
8.5 | 1.1821 | 0.00941 | -0.0393 | 125.6217
9 | 1.2325 | 0.00986 | -0.0388 | 125
9.5 | 1.2821 | 0.01027 | -0.0381 | 124.8393
10 | 1.3285 | 0.01076 | -0.037 | 123.4665
10.5 | 1.3704 | 0.01112 | -0.0348 | 123.2374
11 | 1.4172 | 0.01172 | -0.034 | 120.9215
11.5 | 1.4552 | 0.01241 | -0.0316 | 117.2603
12 | 1.4784 | 0.01311 | -0.0264 | 112.7689
12.5 | 1.5028 | 0.01408 | -0.0223 | 106.733
13 | 1.5282 | 0.01526 | -0.0189 | 100.1442
13.5 | 1.5524 | 0.01669 | -0.0158 | 93.0138
14 | 1.5785 | 0.01818 | -0.0133 | 86.8262
14.5 | 1.6016 | 0.01999 | -0.0109 | 80.1201
15 | 1.6217 | 0.02212 | -0.0086 | 73.3137
15.5 | 1.6405 | 0.02448 | -0.0065 | 67.0139
16 | 1.6591 | 0.027 | -0.0048 | 61.4481
16.5 | 1.6762 | 0.02977 | -0.0033 | 56.305
17 | 1.6873 | 0.0332 | -0.002 | 50.8223
17.5 | 1.6951 | 0.03715 | -0.001 | 45.6285
18 | 1.7072 | 0.04094 | -0.0005 | 41.7
18.5 | 1.716 | 0.04521 | -0.0003 | 37.9562
19 | 1.7227 | 0.04991 | -0.0005 | 34.5161
19.5 | 1.7278 | 0.05496 | -0.001 | 31.4374
20 | 1.7253 | 0.06117 | -0.0022 | 28.205

## 109. Re 10M Mach 0.25 (1)
BIGFOIL.COM POLAR EXPORT
NACA64-414 a=0.0
NACA64-414 a=0.0 |  |  |  | Cl Max: | 1.327 | at alpha= | 11.5 | deg
JavaFoil+Calcfoil stall+Eppler ext transition |  |  |  | L/D Max: | 125.158 | at alpha= | 6 | deg
Re: | 10000000 |  |  | Cd Min: | 0.00467 | at alpha= | -1 | deg
Mach: | 0.25 |  |  | Cl=0 at alpha= | -1.9677 | deg
|  |  |  | @ Cl=0.1, Cd= | 0.0051733
|  |  |  | @ Cl=0.4, Cd= | 0.0051716
|  |  |  | @ Cl=0.6, Cd= | 0.0059392
alpha (deg) | Cl | Cd | Cm | Cl/Cd
-14.5 | -0.462 | 0.10693 | -0.008 | -4.318
-14 | -0.505 | 0.10106 | -0.008 | -4.995
-13.5 | -0.543 | 0.09404 | -0.008 | -5.77
-13 | -0.575 | 0.08818 | -0.009 | -6.523
-12.5 | -0.602 | 0.08199 | -0.009 | -7.343
-12 | -0.623 | 0.07492 | -0.01 | -8.321
-11.5 | -0.638 | 0.06952 | -0.01 | -9.18
-11 | -0.647 | 0.06436 | -0.011 | -10.046
-10.5 | -0.651 | 0.05719 | -0.012 | -11.387
-10 | -0.754 | 0.01316 | -0.019 | -57.326
-9.5 | -0.77 | 0.00935 | -0.021 | -82.364
-9 | -0.746 | 0.00896 | -0.021 | -83.266
-8.5 | -0.715 | 0.00865 | -0.022 | -82.711
-8 | -0.679 | 0.00836 | -0.022 | -81.241
-7.5 | -0.637 | 0.00807 | -0.023 | -78.939
-7 | -0.59 | 0.00784 | -0.023 | -75.296
-6.5 | -0.539 | 0.00765 | -0.024 | -70.462
-6 | -0.484 | 0.00742 | -0.024 | -65.224
-5.5 | -0.427 | 0.00719 | -0.025 | -59.454
-5 | -0.369 | 0.00705 | -0.026 | -52.363
-4.5 | -0.31 | 0.00688 | -0.026 | -45.1
-4 | -0.25 | 0.00671 | -0.027 | -37.273
-3.5 | -0.189 | 0.00655 | -0.027 | -28.879
-3 | -0.128 | 0.00644 | -0.028 | -19.843
-2.5 | -0.066 | 0.00632 | -0.029 | -10.445
-2 | -0.004 | 0.00622 | -0.029 | -0.63
-1.5 | 0.058 | 0.00618 | -0.03 | 9.462
-1 | 0.121 | 0.00467 | -0.03 | 25.929
-0.5 | 0.184 | 0.00475 | -0.031 | 38.689
0 | 0.246 | 0.0048 | -0.032 | 51.298
0.5 | 0.309 | 0.00485 | -0.032 | 63.662
1 | 0.371 | 0.00501 | -0.033 | 74.162
1.5 | 0.432 | 0.00535 | -0.033 | 80.824
2 | 0.495 | 0.00555 | -0.034 | 89.096
2.5 | 0.557 | 0.00577 | -0.035 | 96.513
3 | 0.618 | 0.00601 | -0.035 | 102.934
3.5 | 0.68 | 0.0063 | -0.036 | 107.952
4 | 0.741 | 0.00669 | -0.036 | 110.799
4.5 | 0.802 | 0.00707 | -0.037 | 113.355
5 | 0.861 | 0.00758 | -0.038 | 113.659
5.5 | 0.919 | 0.00796 | -0.038 | 115.488
6 | 0.974 | 0.00779 | -0.039 | 125.158
6.5 | 1.025 | 0.00969 | -0.039 | 105.76
7 | 1.075 | 0.01017 | -0.04 | 105.675
7.5 | 1.123 | 0.01075 | -0.04 | 104.429
8 | 1.167 | 0.01133 | -0.041 | 102.978
8.5 | 1.209 | 0.01194 | -0.041 | 101.207
9 | 1.246 | 0.01262 | -0.042 | 98.705
9.5 | 1.277 | 0.01337 | -0.042 | 95.493
10 | 1.3 | 0.01435 | -0.043 | 90.622
10.5 | 1.317 | 0.01537 | -0.043 | 85.644
11 | 1.326 | 0.01646 | -0.044 | 80.576
11.5 | 1.327 | 0.01771 | -0.044 | 74.953
12 | 1.313 | 0.01909 | -0.044 | 68.773
12.5 | 1.287 | 0.02073 | -0.045 | 62.097
13 | 1.25 | 0.02283 | -0.045 | 54.728
13.5 | 1.201 | 0.02533 | -0.045 | 47.416
14 | 1.142 | 0.02841 | -0.046 | 40.197
14.5 | 1.071 | 0.0328 | -0.046 | 32.664
15 | 0.992 | 0.03813 | -0.046 | 26.016
15.5 | 0.887 | 0.05489 | -0.044 | 16.166
16 | 0.762 | 0.09099 | -0.038 | 8.37
16.5 | 0.657 | 0.12405 | -0.031 | 5.293

## 110. Re 10M Mach 0.25 (2)
BIGFOIL.COM POLAR EXPORT
NACA64-414 a=0.0
NACA64-414 a=0.0 |  |  |  | Cl Max: | 1.6666 | at alpha= | 18 | deg
XFOIL ncrit=9 |  |  |  | L/D Max: | 140.884 | at alpha= | 3.5 | deg
Re: | 10000000 |  |  | Cd Min: | 0.19962 | at alpha= | -19.5 | deg
Mach: | 0.25 |  |  | Cl=0 at alpha= | -2.0468 | deg
|  |  |  | @ Cl=0.1, Cd= | 0.0054178
|  |  |  | @ Cl=0.4, Cd= | 0.0039086
|  |  |  | @ Cl=0.6, Cd= | 0.0043509
alpha (deg) | Cl | Cd | Cm | Cl/Cd
-19.5 | -0.7402 | 0.19962 | 0.037 | -3.708
-19 | -0.7282 | 0.1914 | 0.0317 | -3.8046
-18.5 | -0.7166 | 0.1831 | 0.0263 | -3.9137
-16.5 | -1.3261 | 0.03768 | -0.0737 | -35.1937
-16 | -1.356 | 0.03165 | -0.0718 | -42.8436
-15.5 | -1.374 | 0.02671 | -0.0685 | -51.4414
-15 | -1.382 | 0.02311 | -0.0632 | -59.801
-14.5 | -1.3842 | 0.02061 | -0.0556 | -67.1616
-14 | -1.363 | 0.01858 | -0.0499 | -73.3584
-13.5 | -1.3252 | 0.01685 | -0.0461 | -78.6469
-13 | -1.2812 | 0.01535 | -0.0429 | -83.4658
-12.5 | -1.2323 | 0.01412 | -0.0404 | -87.2734
-12 | -1.1799 | 0.01312 | -0.0383 | -89.9314
-11.5 | -1.126 | 0.01219 | -0.0364 | -92.3708
-11 | -1.0718 | 0.01124 | -0.0347 | -95.3559
-10.5 | -1.0159 | 0.01046 | -0.0333 | -97.1224
-10 | -0.9604 | 0.00963 | -0.032 | -99.73
-9.5 | -0.9034 | 0.00896 | -0.031 | -100.8259
-9 | -0.8434 | 0.00859 | -0.0304 | -98.1839
-8.5 | -0.7836 | 0.00822 | -0.0299 | -95.3285
-8 | -0.7235 | 0.00788 | -0.0296 | -91.8147
-7.5 | -0.663 | 0.0076 | -0.0294 | -87.2368
-7 | -0.6024 | 0.00735 | -0.0293 | -81.9592
-6.5 | -0.5416 | 0.00714 | -0.0294 | -75.8543
-6 | -0.4812 | 0.00686 | -0.0294 | -70.1458
-5.5 | -0.4207 | 0.00663 | -0.0296 | -63.454
-5 | -0.3599 | 0.00642 | -0.0299 | -56.0592
-4.5 | -0.2991 | 0.00626 | -0.0302 | -47.7796
-4 | -0.2381 | 0.0061 | -0.0306 | -39.0328
-3.5 | -0.1772 | 0.00596 | -0.0311 | -29.7315
-3 | -0.1162 | 0.00581 | -0.0316 | -20
-2.5 | -0.0552 | 0.00571 | -0.0322 | -9.6673
-2 | 0.0057 | 0.00561 | -0.0327 | 1.016
-1.5 | 0.0668 | 0.0055 | -0.0334 | 12.1455
-1 | 0.1274 | 0.00535 | -0.034 | 23.8131
-0.5 | 0.1881 | 0.00513 | -0.0347 | 36.6667
0 | 0.2476 | 0.00471 | -0.0354 | 52.569
0.5 | 0.3066 | 0.00408 | -0.0361 | 75.1471
1 | 0.3672 | 0.00393 | -0.0368 | 93.4351
1.5 | 0.4284 | 0.00389 | -0.0376 | 110.1285
2 | 0.4897 | 0.00397 | -0.0384 | 123.3501
2.5 | 0.5505 | 0.00411 | -0.0391 | 133.9416
3 | 0.6101 | 0.0044 | -0.0397 | 138.6591
3.5 | 0.6692 | 0.00475 | -0.0402 | 140.8842
4 | 0.7255 | 0.0054 | -0.0403 | 134.3519
4.5 | 0.7822 | 0.00594 | -0.0405 | 131.6835
5 | 0.8388 | 0.00646 | -0.0405 | 129.8452
5.5 | 0.8948 | 0.00698 | -0.0404 | 128.1948
6 | 0.9506 | 0.00746 | -0.0402 | 127.4263
6.5 | 1.0044 | 0.00807 | -0.0397 | 124.461
7 | 1.0588 | 0.00857 | -0.0392 | 123.5473
8 | 1.1672 | 0.00945 | -0.038 | 123.5132
8.5 | 1.2202 | 0.00988 | -0.0371 | 123.502
9 | 1.2713 | 0.01037 | -0.0359 | 122.594
9.5 | 1.3193 | 0.01092 | -0.0342 | 120.815
10 | 1.3643 | 0.01144 | -0.0318 | 119.257
10.5 | 1.4021 | 0.01202 | -0.0283 | 116.6473
11 | 1.4244 | 0.01287 | -0.0223 | 110.676
11.5 | 1.4531 | 0.01391 | -0.0182 | 104.4644
12 | 1.4817 | 0.01521 | -0.0146 | 97.4162
12.5 | 1.5066 | 0.01689 | -0.011 | 89.2007
13 | 1.534 | 0.01864 | -0.008 | 82.2961
13.5 | 1.5592 | 0.02066 | -0.0053 | 75.4695
14 | 1.5802 | 0.02313 | -0.0026 | 68.3182
14.5 | 1.5989 | 0.02592 | -0.0002 | 61.686
15 | 1.6175 | 0.02886 | 0.0018 | 56.0464
15.5 | 1.6294 | 0.03252 | 0.0037 | 50.1046
16 | 1.6424 | 0.03638 | 0.0051 | 45.1457
16.5 | 1.6544 | 0.04054 | 0.006 | 40.8091
17 | 1.6631 | 0.04523 | 0.0066 | 36.7698
17.5 | 1.6646 | 0.0509 | 0.0067 | 32.7033
18 | 1.6666 | 0.05678 | 0.0062 | 29.3519
18.5 | 1.6619 | 0.06375 | 0.005 | 26.069
19 | 1.6603 | 0.07068 | 0.0033 | 23.4904
19.5 | 1.6548 | 0.07844 | 0.0009 | 21.0964
20 | 1.6426 | 0.08743 | -0.0026 | 18.7876

## 111. Re 10M Mach 0.50 (1)
BIGFOIL.COM POLAR EXPORT
NACA64-414 a=0.0
NACA64-414 a=0.0 |  |  |  | Cl Max: | 1.213 | at alpha= | 8 | deg
JavaFoil+Calcfoil stall+Eppler ext transition |  |  |  | L/D Max: | 110.799 | at alpha= | 4.5 | deg
Re: | 10000000 |  |  | Cd Min: | 0.00488 | at alpha= | -0.5 | deg
Mach: | 0.5 |  |  | Cl=0 at alpha= | -1.971 | deg
|  |  |  | @ Cl=0.1, Cd= | 0.00629
|  |  |  | @ Cl=0.4, Cd= | 0.005145
|  |  |  | @ Cl=0.6, Cd= | 0.0061287
alpha (deg) | Cl | Cd | Cm | Cl/Cd
-20 | -1.001 | 0.15136 | -0.007 | -6.616
-19.5 | -0.973 | 0.14409 | -0.008 | -6.753
-19 | -0.949 | 0.1437 | -0.008 | -6.604
-18.5 | -0.923 | 0.13514 | -0.008 | -6.829
-18 | -0.894 | 0.12893 | -0.008 | -6.932
-17.5 | -0.864 | 0.12503 | -0.008 | -6.912
-17 | -0.836 | 0.11957 | -0.009 | -6.99
-16.5 | -0.808 | 0.11386 | -0.009 | -7.099
-16 | -0.782 | 0.11696 | -0.009 | -6.688
-15.5 | -0.754 | 0.11038 | -0.009 | -6.833
-15 | -0.726 | 0.10536 | -0.009 | -6.89
-14.5 | -0.7 | 0.09515 | -0.01 | -7.354
-14 | -0.674 | 0.08778 | -0.011 | -7.674
-13.5 | -0.649 | 0.08067 | -0.011 | -8.041
-13 | -0.614 | 0.09164 | -0.01 | -6.701
-12.5 | -0.586 | 0.08475 | -0.01 | -6.92
-12 | -0.56 | 0.07844 | -0.011 | -7.135
-11.5 | -0.533 | 0.07138 | -0.012 | -7.468
-11 | -0.51 | 0.06231 | -0.013 | -8.184
-10.5 | -0.559 | 0.01616 | -0.021 | -34.597
-10 | -0.544 | 0.01183 | -0.022 | -45.959
-9.5 | -0.419 | 0.06498 | -0.011 | -6.449
-9 | -0.392 | 0.05786 | -0.012 | -6.775
-8.5 | -0.365 | 0.05225 | -0.013 | -6.989
-8 | -0.341 | 0.04523 | -0.015 | -7.544
-7.5 | -0.308 | 0.05287 | -0.012 | -5.824
-7 | -0.572 | 0.00905 | -0.026 | -63.224
-6.5 | -0.556 | 0.0086 | -0.027 | -64.626
-6 | -0.513 | 0.00822 | -0.027 | -62.383
-5.5 | -0.461 | 0.00784 | -0.028 | -58.76
-5 | -0.403 | 0.00757 | -0.029 | -53.208
-4.5 | -0.341 | 0.00733 | -0.029 | -46.546
-4 | -0.277 | 0.00707 | -0.03 | -39.135
-3.5 | -0.21 | 0.00689 | -0.031 | -30.501
-3 | -0.142 | 0.00671 | -0.031 | -21.221
-2.5 | -0.074 | 0.00657 | -0.032 | -11.211
-2 | -0.004 | 0.00642 | -0.033 | -0.681
-1.5 | 0.065 | 0.00632 | -0.033 | 10.333
-1 | 0.135 | 0.00626 | -0.034 | 21.631
-0.5 | 0.205 | 0.00488 | -0.035 | 42.065
0 | 0.275 | 0.00496 | -0.035 | 55.512
0.5 | 0.345 | 0.00498 | -0.036 | 69.332
1 | 0.415 | 0.00519 | -0.037 | 79.908
1.5 | 0.483 | 0.00564 | -0.037 | 85.661
2 | 0.552 | 0.00592 | -0.038 | 93.307
2.5 | 0.621 | 0.00622 | -0.039 | 99.843
3 | 0.69 | 0.00662 | -0.039 | 104.353
3.5 | 0.759 | 0.00699 | -0.04 | 108.527
4 | 0.827 | 0.00763 | -0.041 | 108.345
4.5 | 0.889 | 0.00802 | -0.041 | 110.799
5 | 0.949 | 0.00881 | -0.042 | 107.711
5.5 | 1.007 | 0.00967 | -0.042 | 104.126
6 | 1.061 | 0.01122 | -0.043 | 94.599
6.5 | 1.113 | 0.01208 | -0.043 | 92.099
7 | 1.157 | 0.01295 | -0.044 | 89.35
7.5 | 1.192 | 0.01391 | -0.044 | 85.728
8 | 1.213 | 0.01512 | -0.045 | 80.259
8.5 | 1.212 | 0.01661 | -0.045 | 72.966
9 | 1.166 | 0.01858 | -0.046 | 62.763
9.5 | 0.743 | 0.02296 | -0.046 | 32.36
10 | 0.766 | 0.02629 | -0.046 | 29.133
10.5 | 0.805 | 0.02417 | -0.047 | 33.328
11 | 0.829 | 0.0283 | -0.047 | 29.286
11.5 | 0.749 | 0.07733 | -0.032 | 9.683
12 | 0.889 | 0.03037 | -0.048 | 29.274
12.5 | 0.906 | 0.0373 | -0.048 | 24.298
13 | 0.91 | 0.05097 | -0.046 | 17.846

## 112. Re 10M Mach 0.50 (2)
BIGFOIL.COM POLAR EXPORT
NACA64-414 a=0.0
NACA64-414 a=0.0 |  |  |  | Cl Max: | 1.4374 | at alpha= | 11 | deg
XFOIL ncrit=9 |  |  |  | L/D Max: | 153.406 | at alpha= | 3.5 | deg
Re: | 10000000 |  |  | Cd Min: | 0.13576 | at alpha= | 16 | deg
Mach: | 0.5 |  |  | Cl=0 at alpha= | -2.0757 | deg
|  |  |  | @ Cl=0.1, Cd= | 0.0056346
|  |  |  | @ Cl=0.4, Cd= | 0.004064
|  |  |  | @ Cl=0.6, Cd= | 0.0041842
alpha (deg) | Cl | Cd | Cm | Cl/Cd
-13 | -0.5597 | 0.11853 | -0.0185 | -4.722
-12 | -0.5833 | 0.09415 | -0.0351 | -6.1954
-11.5 | -0.5992 | 0.08222 | -0.0437 | -7.2878
-11 | -0.6136 | 0.07046 | -0.0524 | -8.7085
-10.5 | -0.6236 | 0.05782 | -0.0633 | -10.7852
-10 | -0.6456 | 0.04798 | -0.0706 | -13.4556
-9.5 | -0.6785 | 0.03993 | -0.0736 | -16.9922
-9 | -0.7156 | 0.03391 | -0.0705 | -21.1029
-8.5 | -0.7499 | 0.02778 | -0.0631 | -26.9942
-8 | -0.7625 | 0.02 | -0.0574 | -38.125
-7.5 | -0.7593 | 0.01203 | -0.0512 | -63.1172
-7 | -0.7012 | 0.00969 | -0.0467 | -72.3633
-6.5 | -0.6304 | 0.00881 | -0.0438 | -71.5551
-6 | -0.5584 | 0.00818 | -0.0416 | -68.2641
-5.5 | -0.4884 | 0.0075 | -0.0397 | -65.12
-5 | -0.4169 | 0.00702 | -0.0385 | -59.3875
-4.5 | -0.3449 | 0.00671 | -0.0377 | -51.4009
-4 | -0.2731 | 0.00645 | -0.0373 | -42.3411
-3.5 | -0.2018 | 0.00625 | -0.0372 | -32.288
-3 | -0.1306 | 0.00607 | -0.0373 | -21.5157
-2.5 | -0.06 | 0.0059 | -0.0375 | -10.1695
-2 | 0.0107 | 0.00577 | -0.038 | 1.8544
-1.5 | 0.0809 | 0.00567 | -0.0385 | 14.2681
-1 | 0.1511 | 0.00554 | -0.0391 | 27.2744
-0.5 | 0.2205 | 0.00534 | -0.0398 | 41.2921
0 | 0.2888 | 0.00486 | -0.0404 | 59.4239
0.5 | 0.3555 | 0.00414 | -0.0411 | 85.8696
1 | 0.4258 | 0.00402 | -0.042 | 105.9204
1.5 | 0.4964 | 0.00405 | -0.0428 | 122.5679
2 | 0.5676 | 0.00412 | -0.0436 | 137.767
2.5 | 0.6383 | 0.00426 | -0.0443 | 149.8357
3 | 0.7068 | 0.00462 | -0.0446 | 152.987
3.5 | 0.7747 | 0.00505 | -0.0447 | 153.4059
4 | 0.8392 | 0.00573 | -0.0442 | 146.4572
4.5 | 0.9017 | 0.0065 | -0.0433 | 138.7231
5 | 0.9633 | 0.00724 | -0.042 | 133.0525
5.5 | 1.024 | 0.00796 | -0.0402 | 128.6432
6 | 1.0789 | 0.00885 | -0.0374 | 121.9096
7 | 1.1866 | 0.0103 | -0.0306 | 115.2039
7.5 | 1.2201 | 0.01107 | -0.0237 | 110.2168
8 | 1.2518 | 0.01225 | -0.0173 | 102.1878
8.5 | 1.2886 | 0.01363 | -0.0122 | 94.5415
9 | 1.3231 | 0.01531 | -0.0071 | 86.4206
10 | 1.3974 | 0.01976 | 0.0007 | 70.7186
10.5 | 1.425 | 0.02281 | 0.005 | 62.4726
11 | 1.4374 | 0.02699 | 0.0094 | 53.2568
11.5 | 1.4274 | 0.03291 | 0.0134 | 43.3728
12 | 1.4043 | 0.04034 | 0.016 | 34.8116
12.5 | 1.3749 | 0.04881 | 0.017 | 28.1684
13 | 1.343 | 0.05833 | 0.0164 | 23.0242
13.5 | 1.3075 | 0.06922 | 0.0135 | 18.889
14 | 1.2743 | 0.08107 | 0.0086 | 15.7185
14.5 | 1.2404 | 0.09418 | 0.0018 | 13.1705
15 | 1.2102 | 0.10784 | -0.0062 | 11.2222
15.5 | 1.1832 | 0.12194 | -0.0152 | 9.7031
16 | 1.1621 | 0.13576 | -0.0243 | 8.56

## 113. Re 12M Mach 0.00 (1)
BIGFOIL.COM POLAR EXPORT
NACA64-414 a=0.0
NACA64-414 a=0.0 |  |  |  | Cl Max: | 1.372 | at alpha= | 12.5 | deg
JavaFoil+Calcfoil stall+Eppler ext transition |  |  |  | L/D Max: | 119.2 | at alpha= | 6 | deg
Re: | 12000000 |  |  | Cd Min: | 0.00463 | at alpha= | -1 | deg
Mach: | 0 |  |  | Cl=0 at alpha= | -1.9672 | deg
|  |  |  | @ Cl=0.1, Cd= | 0.0050125
|  |  |  | @ Cl=0.4, Cd= | 0.0052693
|  |  |  | @ Cl=0.6, Cd= | 0.0059447
alpha (deg) | Cl | Cd | Cm | Cl/Cd
-16.5 | -0.669 | 0.11853 | -0.007 | -5.645
-16 | -0.684 | 0.11231 | -0.007 | -6.093
-15.5 | -0.698 | 0.10494 | -0.008 | -6.653
-15 | -0.71 | 0.09884 | -0.008 | -7.182
-14.5 | -0.72 | 0.09394 | -0.009 | -7.659
-14 | -0.728 | 0.08733 | -0.009 | -8.334
-13.5 | -0.735 | 0.07994 | -0.01 | -9.193
-13 | -0.739 | 0.07336 | -0.01 | -10.072
-12.5 | -0.743 | 0.06507 | -0.011 | -11.421
-12 | -0.837 | 0.01849 | -0.016 | -45.275
-11.5 | -0.858 | 0.01208 | -0.018 | -71.069
-11 | -0.853 | 0.01078 | -0.018 | -79.131
-10.5 | -0.843 | 0.0097 | -0.019 | -86.932
-10 | -0.817 | 0.0086 | -0.02 | -95.034
-9.5 | -0.787 | 0.00865 | -0.02 | -91.069
-9 | -0.753 | 0.00802 | -0.021 | -93.857
-8.5 | -0.715 | 0.0081 | -0.021 | -88.209
-8 | -0.673 | 0.00787 | -0.022 | -85.466
-7.5 | -0.627 | 0.00764 | -0.022 | -82.052
-7 | -0.578 | 0.00743 | -0.023 | -77.879
-6.5 | -0.526 | 0.00725 | -0.023 | -72.589
-6 | -0.472 | 0.00708 | -0.024 | -66.604
-5.5 | -0.416 | 0.00688 | -0.024 | -60.46
-5 | -0.359 | 0.00672 | -0.025 | -53.389
-4.5 | -0.301 | 0.0066 | -0.025 | -45.623
-4 | -0.243 | 0.00645 | -0.026 | -37.628
-3.5 | -0.184 | 0.00634 | -0.026 | -28.945
-3 | -0.124 | 0.00622 | -0.027 | -19.929
-2.5 | -0.064 | 0.00611 | -0.028 | -10.474
-2 | -0.004 | 0.00601 | -0.028 | -0.631
-1.5 | 0.057 | 0.00598 | -0.029 | 9.459
-1 | 0.117 | 0.00463 | -0.029 | 25.324
-0.5 | 0.178 | 0.00467 | -0.03 | 38.089
0 | 0.238 | 0.00471 | -0.031 | 50.665
0.5 | 0.299 | 0.0049 | -0.031 | 60.998
1 | 0.359 | 0.00516 | -0.032 | 69.708
1.5 | 0.419 | 0.00532 | -0.032 | 78.786
2 | 0.479 | 0.00549 | -0.033 | 87.19
2.5 | 0.539 | 0.00572 | -0.033 | 94.19
3 | 0.599 | 0.00594 | -0.034 | 100.784
3.5 | 0.659 | 0.00622 | -0.035 | 105.977
4 | 0.718 | 0.00651 | -0.035 | 110.247
4.5 | 0.777 | 0.0069 | -0.036 | 112.639
5 | 0.835 | 0.00731 | -0.036 | 114.134
5.5 | 0.892 | 0.00786 | -0.037 | 113.452
6 | 0.948 | 0.00795 | -0.038 | 119.2
6.5 | 1 | 0.00849 | -0.038 | 117.802
7 | 1.051 | 0.00939 | -0.039 | 111.857
7.5 | 1.099 | 0.00986 | -0.039 | 111.491
8 | 1.145 | 0.01029 | -0.04 | 111.298
8.5 | 1.189 | 0.01079 | -0.04 | 110.163
9 | 1.23 | 0.01133 | -0.041 | 108.482
9.5 | 1.266 | 0.01192 | -0.041 | 106.206
10 | 1.297 | 0.01261 | -0.042 | 102.861
10.5 | 1.324 | 0.01336 | -0.042 | 99.097
11 | 1.346 | 0.01416 | -0.043 | 94.992
11.5 | 1.363 | 0.01511 | -0.043 | 90.2
12 | 1.37 | 0.01608 | -0.043 | 85.189
12.5 | 1.372 | 0.01718 | -0.044 | 79.855
13 | 1.366 | 0.01851 | -0.044 | 73.798
13.5 | 1.356 | 0.01973 | -0.045 | 68.723
14 | 1.338 | 0.02176 | -0.045 | 61.507
14.5 | 1.317 | 0.02339 | -0.045 | 56.297
15 | 1.291 | 0.0253 | -0.046 | 51.017
15.5 | 1.259 | 0.02786 | -0.046 | 45.2
16 | 1.223 | 0.03117 | -0.046 | 39.243
16.5 | 1.185 | 0.03431 | -0.046 | 34.549
17 | 1.142 | 0.03955 | -0.046 | 28.865
17.5 | 1.103 | 0.04199 | -0.047 | 26.274

## 114. Re 12M Mach 0.00 (2)
BIGFOIL.COM POLAR EXPORT
NACA64-414 a=0.0
NACA64-414 a=0.0 |  |  |  | Cl Max: | 1.7585 | at alpha= | 20 | deg
XFOIL ncrit=9 |  |  |  | L/D Max: | 135.032 | at alpha= | 3.5 | deg
Re: | 12000000 |  |  | Cd Min: | 0.05443 | at alpha= | 20 | deg
Mach: | 0 |  |  | Cl=0 at alpha= | -2.0359 | deg
|  |  |  | @ Cl=0.1, Cd= | 0.0052412
|  |  |  | @ Cl=0.4, Cd= | 0.0038032
|  |  |  | @ Cl=0.6, Cd= | 0.0045172
alpha (deg) | Cl | Cd | Cm | Cl/Cd
-20 | -1.6027 | 0.03357 | -0.0588 | -47.742
-19 | -1.5933 | 0.02656 | -0.0564 | -59.9887
-17.5 | -1.5598 | 0.02009 | -0.0467 | -77.6406
-17 | -1.5446 | 0.0189 | -0.0418 | -81.7249
-16.5 | -1.529 | 0.01769 | -0.0363 | -86.433
-16 | -1.4943 | 0.01664 | -0.0339 | -89.8017
-15.5 | -1.4568 | 0.01555 | -0.0318 | -93.6849
-15 | -1.4151 | 0.01463 | -0.0302 | -96.7259
-14.5 | -1.3699 | 0.01387 | -0.0291 | -98.7671
-14 | -1.3227 | 0.0132 | -0.0281 | -100.2045
-13.5 | -1.2743 | 0.01256 | -0.0274 | -101.457
-13 | -1.2253 | 0.01189 | -0.0267 | -103.053
-12.5 | -1.1759 | 0.01118 | -0.026 | -105.1789
-12 | -1.1249 | 0.01058 | -0.0256 | -106.3233
-11.5 | -1.0735 | 0.00997 | -0.0251 | -107.673
-11 | -1.0217 | 0.00936 | -0.0248 | -109.156
-10.5 | -0.9687 | 0.00883 | -0.0246 | -109.7055
-10 | -0.9144 | 0.00843 | -0.0246 | -108.4698
-9.5 | -0.8589 | 0.00814 | -0.0247 | -105.516
-9 | -0.803 | 0.00786 | -0.0249 | -102.1628
-8.5 | -0.7471 | 0.00755 | -0.0251 | -98.9536
-8 | -0.6907 | 0.00729 | -0.0253 | -94.7462
-7.5 | -0.6337 | 0.00708 | -0.0257 | -89.5056
-7 | -0.5765 | 0.00688 | -0.0261 | -83.7936
-6.5 | -0.519 | 0.00671 | -0.0265 | -77.3472
-6 | -0.4616 | 0.0065 | -0.0269 | -71.0154
-5.5 | -0.4039 | 0.0063 | -0.0274 | -64.1111
-5 | -0.3461 | 0.00613 | -0.0278 | -56.46
-4.5 | -0.2879 | 0.00598 | -0.0284 | -48.1438
-4 | -0.2297 | 0.00586 | -0.0289 | -39.198
-3.5 | -0.1713 | 0.00573 | -0.0295 | -29.8953
-3 | -0.1129 | 0.00561 | -0.0301 | -20.1248
-2.5 | -0.0543 | 0.00552 | -0.0307 | -9.837
-2 | 0.0042 | 0.00542 | -0.0314 | 0.77491
-1.5 | 0.0629 | 0.00533 | -0.032 | 11.8011
-1 | 0.1214 | 0.00519 | -0.0327 | 23.3911
-0.5 | 0.1797 | 0.00503 | -0.0334 | 35.7256
0 | 0.2377 | 0.00473 | -0.0341 | 50.2537
0.5 | 0.2945 | 0.00415 | -0.0348 | 70.9639
1 | 0.3525 | 0.00386 | -0.0355 | 91.3212
1.5 | 0.411 | 0.00379 | -0.0363 | 108.4433
2 | 0.4695 | 0.00392 | -0.037 | 119.7704
2.5 | 0.5273 | 0.00414 | -0.0377 | 127.3671
3 | 0.5845 | 0.00443 | -0.0383 | 131.9413
3.5 | 0.6414 | 0.00475 | -0.0389 | 135.0316
4 | 0.6956 | 0.0054 | -0.0391 | 128.8148
5 | 0.8058 | 0.00625 | -0.0398 | 128.928
6 | 0.9145 | 0.0071 | -0.0402 | 128.8028
7 | 1.0206 | 0.00801 | -0.0402 | 127.4157
7.5 | 1.0737 | 0.00838 | -0.0403 | 128.1265
8 | 1.1264 | 0.00874 | -0.0402 | 128.8787
8.5 | 1.1787 | 0.00908 | -0.0402 | 129.8128
9 | 1.2294 | 0.00951 | -0.0398 | 129.2744
9.5 | 1.2796 | 0.0099 | -0.0395 | 129.2525
10 | 1.3276 | 0.01036 | -0.0387 | 128.1467
10.5 | 1.3741 | 0.01079 | -0.0378 | 127.3494
11.5 | 1.46 | 0.01178 | -0.0347 | 123.9389
12 | 1.4985 | 0.01238 | -0.0325 | 121.042
12.5 | 1.5168 | 0.01318 | -0.0268 | 115.0835
13 | 1.5407 | 0.01416 | -0.0228 | 108.8065
13.5 | 1.5664 | 0.01529 | -0.0197 | 102.446
14 | 1.5926 | 0.01657 | -0.017 | 96.1135
14.5 | 1.6151 | 0.01819 | -0.0142 | 88.7905
15 | 1.6358 | 0.02007 | -0.0117 | 81.5047
15.5 | 1.6574 | 0.02204 | -0.0096 | 75.1996
16 | 1.6775 | 0.02425 | -0.0078 | 69.1753
16.5 | 1.6955 | 0.02671 | -0.0061 | 63.4781
17 | 1.7074 | 0.02977 | -0.0045 | 57.353
17.5 | 1.718 | 0.03318 | -0.0032 | 51.7782
18 | 1.7321 | 0.03648 | -0.0025 | 47.4808
18.5 | 1.7412 | 0.04043 | -0.002 | 43.067
19 | 1.7513 | 0.04443 | -0.0018 | 39.4171
19.5 | 1.7576 | 0.04903 | -0.002 | 35.8474
20 | 1.7585 | 0.05443 | -0.0026 | 32.3076

## 115. Re 12M Mach 0.10 (1)
BIGFOIL.COM POLAR EXPORT
NACA64-414 a=0.0
NACA64-414 a=0.0 |  |  |  | Cl Max: | 1.365 | at alpha= | 12 | deg
JavaFoil+Calcfoil stall+Eppler ext transition |  |  |  | L/D Max: | 122.805 | at alpha= | 6.5 | deg
Re: | 12000000 |  |  | Cd Min: | 0.00463 | at alpha= | -1 | deg
Mach: | 0.1 |  |  | Cl=0 at alpha= | -1.9672 | deg
|  |  |  | @ Cl=0.1, Cd= | 0.0050284
|  |  |  | @ Cl=0.4, Cd= | 0.0052775
|  |  |  | @ Cl=0.6, Cd= | 0.0059707
alpha (deg) | Cl | Cd | Cm | Cl/Cd
-16 | -0.648 | 0.11371 | -0.007 | -5.697
-15.5 | -0.665 | 0.10684 | -0.008 | -6.227
-15 | -0.68 | 0.10072 | -0.008 | -6.755
-14.5 | -0.694 | 0.09498 | -0.008 | -7.304
-14 | -0.706 | 0.08764 | -0.009 | -8.054
-13.5 | -0.715 | 0.08158 | -0.01 | -8.759
-13 | -0.721 | 0.07548 | -0.01 | -9.551
-12.5 | -0.725 | 0.06926 | -0.011 | -10.462
-12 | -0.734 | 0.05755 | -0.012 | -12.753
-11.5 | -0.837 | 0.01395 | -0.017 | -59.961
-11 | -0.841 | 0.01131 | -0.018 | -74.351
-10.5 | -0.838 | 0.0099 | -0.019 | -84.631
-10 | -0.815 | 0.0087 | -0.02 | -93.653
-9.5 | -0.786 | 0.00837 | -0.02 | -93.912
-9 | -0.753 | 0.00805 | -0.021 | -93.499
-8.5 | -0.715 | 0.00817 | -0.021 | -87.527
-8 | -0.674 | 0.0079 | -0.022 | -85.305
-7.5 | -0.629 | 0.00768 | -0.022 | -81.861
-7 | -0.58 | 0.00747 | -0.023 | -77.68
-6.5 | -0.528 | 0.0073 | -0.023 | -72.371
-6 | -0.474 | 0.00712 | -0.024 | -66.538
-5.5 | -0.418 | 0.00688 | -0.024 | -60.655
-5 | -0.36 | 0.00673 | -0.025 | -53.541
-4.5 | -0.302 | 0.00659 | -0.025 | -45.93
-4 | -0.244 | 0.00648 | -0.026 | -37.637
-3.5 | -0.184 | 0.00636 | -0.027 | -28.977
-3 | -0.125 | 0.00621 | -0.027 | -20.042
-2.5 | -0.064 | 0.00613 | -0.028 | -10.489
-2 | -0.004 | 0.00606 | -0.028 | -0.63
-1.5 | 0.057 | 0.00598 | -0.029 | 9.511
-1 | 0.118 | 0.00463 | -0.03 | 25.478
-0.5 | 0.179 | 0.00466 | -0.03 | 38.316
0 | 0.24 | 0.0047 | -0.031 | 51.001
0.5 | 0.3 | 0.00489 | -0.031 | 61.402
1 | 0.361 | 0.00518 | -0.032 | 69.699
1.5 | 0.421 | 0.00533 | -0.032 | 79.003
2 | 0.481 | 0.00551 | -0.033 | 87.302
2.5 | 0.542 | 0.0057 | -0.034 | 95.029
3 | 0.602 | 0.00598 | -0.034 | 100.59
3.5 | 0.662 | 0.00627 | -0.035 | 105.62
4 | 0.722 | 0.00657 | -0.035 | 109.831
4.5 | 0.781 | 0.00692 | -0.036 | 112.851
5 | 0.839 | 0.00735 | -0.037 | 114.13
5.5 | 0.896 | 0.0079 | -0.037 | 113.467
6 | 0.952 | 0.008 | -0.038 | 118.948
6.5 | 1.004 | 0.00818 | -0.038 | 122.805
7 | 1.055 | 0.00947 | -0.039 | 111.343
7.5 | 1.103 | 0.00995 | -0.039 | 110.864
8 | 1.149 | 0.01039 | -0.04 | 110.54
8.5 | 1.192 | 0.01092 | -0.04 | 109.213
9 | 1.233 | 0.01146 | -0.041 | 107.607
9.5 | 1.269 | 0.01206 | -0.041 | 105.196
10 | 1.299 | 0.01277 | -0.042 | 101.688
10.5 | 1.324 | 0.01355 | -0.042 | 97.709
11 | 1.345 | 0.01439 | -0.043 | 93.449
11.5 | 1.359 | 0.01544 | -0.043 | 88.051
12 | 1.365 | 0.01638 | -0.044 | 83.32
12.5 | 1.363 | 0.01752 | -0.044 | 77.793
13 | 1.355 | 0.01876 | -0.044 | 72.214
13.5 | 1.34 | 0.02032 | -0.045 | 65.953
14 | 1.318 | 0.02236 | -0.045 | 58.95
14.5 | 1.292 | 0.0241 | -0.046 | 53.614
15 | 1.259 | 0.02675 | -0.046 | 47.075
15.5 | 1.224 | 0.02895 | -0.046 | 42.278
16 | 1.182 | 0.03265 | -0.046 | 36.212
16.5 | 1.136 | 0.03731 | -0.046 | 30.446
17 | 1.093 | 0.04021 | -0.047 | 27.182

## 116. Re 12M Mach 0.10 (2)
BIGFOIL.COM POLAR EXPORT
NACA64-414 a=0.0
NACA64-414 a=0.0 |  |  |  | Cl Max: | 1.7443 | at alpha= | 20 | deg
XFOIL ncrit=9 |  |  |  | L/D Max: | 135.63 | at alpha= | 3.5 | deg
Re: | 12000000 |  |  | Cd Min: | 0.05876 | at alpha= | 20 | deg
Mach: | 0.1 |  |  | Cl=0 at alpha= | -2.0373 | deg
|  |  |  | @ Cl=0.1, Cd= | 0.005253
|  |  |  | @ Cl=0.4, Cd= | 0.0038063
|  |  |  | @ Cl=0.6, Cd= | 0.0045053
alpha (deg) | Cl | Cd | Cm | Cl/Cd
-20 | -1.5662 | 0.03952 | -0.0617 | -39.6306
-19.5 | -1.5735 | 0.03418 | -0.0621 | -46.0357
-17.5 | -1.5442 | 0.02183 | -0.0537 | -70.7375
-17 | -1.5321 | 0.02036 | -0.049 | -75.2505
-16.5 | -1.5228 | 0.01884 | -0.043 | -80.828
-16 | -1.4987 | 0.0177 | -0.0385 | -84.6723
-15.5 | -1.4637 | 0.01647 | -0.0358 | -88.8707
-15 | -1.4247 | 0.01532 | -0.0336 | -92.9961
-14.5 | -1.3807 | 0.01441 | -0.032 | -95.8154
-14 | -1.334 | 0.01361 | -0.0307 | -98.0162
-13.5 | -1.2855 | 0.0129 | -0.0296 | -99.6512
-13 | -1.2354 | 0.01226 | -0.0288 | -100.7667
-12.5 | -1.1851 | 0.01156 | -0.0279 | -102.5173
-12 | -1.1342 | 0.01085 | -0.0272 | -104.5346
-11.5 | -1.0818 | 0.01026 | -0.0267 | -105.4386
-11 | -1.0296 | 0.00961 | -0.0261 | -107.1384
-10.5 | -0.9767 | 0.00898 | -0.0257 | -108.7639
-10 | -0.9221 | 0.00851 | -0.0255 | -108.3549
-9.5 | -0.866 | 0.0082 | -0.0255 | -105.6098
-9 | -0.8094 | 0.00794 | -0.0256 | -101.9395
-8.5 | -0.7529 | 0.00761 | -0.0257 | -98.9356
-8 | -0.6959 | 0.00733 | -0.0259 | -94.9386
-7.5 | -0.6385 | 0.00711 | -0.0262 | -89.8031
-7 | -0.5807 | 0.00691 | -0.0265 | -84.0376
-6.5 | -0.5227 | 0.00674 | -0.0269 | -77.5519
-6 | -0.4647 | 0.00653 | -0.0273 | -71.1639
-5.5 | -0.4066 | 0.00632 | -0.0277 | -64.3354
-5 | -0.3483 | 0.00615 | -0.0281 | -56.6341
-4.5 | -0.2898 | 0.00599 | -0.0286 | -48.3806
-4 | -0.2311 | 0.00587 | -0.0292 | -39.3697
-3.5 | -0.1723 | 0.00573 | -0.0297 | -30.0698
-3 | -0.1135 | 0.00562 | -0.0303 | -20.1957
-2.5 | -0.0545 | 0.00553 | -0.031 | -9.8553
-2 | 0.0044 | 0.00543 | -0.0316 | 0.81031
-1.5 | 0.0634 | 0.00534 | -0.0322 | 11.8727
-1 | 0.1223 | 0.0052 | -0.0329 | 23.5192
-0.5 | 0.181 | 0.00503 | -0.0336 | 35.9841
0 | 0.2394 | 0.00473 | -0.0343 | 50.6131
0.5 | 0.2964 | 0.00414 | -0.035 | 71.5942
1 | 0.3548 | 0.00386 | -0.0357 | 91.9171
1.5 | 0.4137 | 0.00379 | -0.0365 | 109.1557
2 | 0.4726 | 0.00392 | -0.0372 | 120.5612
3 | 0.5883 | 0.00444 | -0.0385 | 132.5
3.5 | 0.6456 | 0.00476 | -0.0391 | 135.6303
4 | 0.7001 | 0.00541 | -0.0393 | 129.4085
4.5 | 0.7557 | 0.00584 | -0.0397 | 129.4007
5 | 0.8109 | 0.00628 | -0.0399 | 129.1242
5.5 | 0.8659 | 0.0067 | -0.0402 | 129.2388
6 | 0.9201 | 0.00715 | -0.0403 | 128.6853
6.5 | 0.9735 | 0.00764 | -0.0402 | 127.4215
7 | 1.0269 | 0.00807 | -0.0402 | 127.2491
7.5 | 1.0804 | 0.00844 | -0.0401 | 128.0095
8 | 1.1333 | 0.00881 | -0.04 | 128.6379
8.5 | 1.186 | 0.00916 | -0.0399 | 129.476
9 | 1.237 | 0.00959 | -0.0395 | 128.9885
9.5 | 1.2871 | 0.01001 | -0.0389 | 128.5814
10 | 1.3354 | 0.01047 | -0.0381 | 127.5454
10.5 | 1.3813 | 0.01093 | -0.0368 | 126.3769
11 | 1.4243 | 0.01137 | -0.035 | 125.2682
11.5 | 1.4665 | 0.01196 | -0.0333 | 122.6171
12 | 1.4964 | 0.01259 | -0.0293 | 118.8562
12.5 | 1.5159 | 0.01353 | -0.024 | 112.0399
13 | 1.5411 | 0.01461 | -0.0204 | 105.4825
13.5 | 1.568 | 0.01582 | -0.0174 | 99.115
14 | 1.5938 | 0.01724 | -0.0147 | 92.4478
14.5 | 1.6147 | 0.01909 | -0.0118 | 84.5836
15 | 1.6355 | 0.02111 | -0.0094 | 77.4751
15.5 | 1.6575 | 0.02318 | -0.0074 | 71.5056
16 | 1.6765 | 0.0256 | -0.0056 | 65.4883
16.5 | 1.6918 | 0.02841 | -0.0039 | 59.5495
17 | 1.7029 | 0.03174 | -0.0023 | 53.6515
17.5 | 1.7154 | 0.03521 | -0.0013 | 48.7191
18 | 1.7275 | 0.03886 | -0.0006 | 44.4545
18.5 | 1.7327 | 0.04341 | -0.0002 | 39.9148
19 | 1.7403 | 0.04788 | -0.0002 | 36.3471
19.5 | 1.7423 | 0.05323 | -0.0007 | 32.7315
20 | 1.7443 | 0.05876 | -0.0015 | 29.6852

## 117. Re 12M Mach 0.25 (1)
BIGFOIL.COM POLAR EXPORT
NACA64-414 a=0.0
NACA64-414 a=0.0 |  |  |  | Cl Max: | 1.33 | at alpha= | 11.5 | deg
JavaFoil+Calcfoil stall+Eppler ext transition |  |  |  | L/D Max: | 121.567 | at alpha= | 6 | deg
Re: | 12000000 |  |  | Cd Min: | 0.00465 | at alpha= | -1 | deg
Mach: | 0.25 |  |  | Cl=0 at alpha= | -1.9677 | deg
|  |  |  | @ Cl=0.1, Cd= | 0.0051
|  |  |  | @ Cl=0.4, Cd= | 0.0052951
|  |  |  | @ Cl=0.6, Cd= | 0.0059833
alpha (deg) | Cl | Cd | Cm | Cl/Cd
-14.5 | -0.462 | 0.10651 | -0.008 | -4.337
-14 | -0.505 | 0.09938 | -0.008 | -5.08
-13.5 | -0.543 | 0.09325 | -0.009 | -5.821
-13 | -0.575 | 0.08682 | -0.009 | -6.626
-12.5 | -0.602 | 0.0813 | -0.009 | -7.408
-12 | -0.624 | 0.07398 | -0.01 | -8.438
-11.5 | -0.639 | 0.06862 | -0.011 | -9.311
-11 | -0.647 | 0.06344 | -0.011 | -10.206
-10.5 | -0.654 | 0.05501 | -0.013 | -11.898
-10 | -0.766 | 0.0114 | -0.02 | -67.207
-9.5 | -0.77 | 0.00882 | -0.021 | -87.233
-9 | -0.746 | 0.00841 | -0.021 | -88.693
-8.5 | -0.715 | 0.00843 | -0.022 | -84.852
-8 | -0.679 | 0.00816 | -0.022 | -83.226
-7.5 | -0.637 | 0.00793 | -0.023 | -80.35
-7 | -0.59 | 0.00763 | -0.023 | -77.425
-6.5 | -0.539 | 0.00746 | -0.024 | -72.192
-6 | -0.484 | 0.00722 | -0.024 | -66.976
-5.5 | -0.427 | 0.00702 | -0.025 | -60.83
-5 | -0.369 | 0.00686 | -0.026 | -53.836
-4.5 | -0.31 | 0.00672 | -0.026 | -46.122
-4 | -0.25 | 0.00656 | -0.027 | -38.135
-3.5 | -0.189 | 0.00642 | -0.027 | -29.478
-3 | -0.128 | 0.00629 | -0.028 | -20.343
-2.5 | -0.066 | 0.0062 | -0.029 | -10.658
-2 | -0.004 | 0.00606 | -0.029 | -0.646
-1.5 | 0.058 | 0.006 | -0.03 | 9.737
-1 | 0.121 | 0.00465 | -0.03 | 26.062
-0.5 | 0.184 | 0.00468 | -0.031 | 39.215
0 | 0.246 | 0.00473 | -0.032 | 52.008
0.5 | 0.309 | 0.00493 | -0.032 | 62.633
1 | 0.371 | 0.0052 | -0.033 | 71.348
1.5 | 0.432 | 0.0054 | -0.033 | 80.077
2 | 0.495 | 0.00558 | -0.034 | 88.677
2.5 | 0.557 | 0.0058 | -0.035 | 95.913
3 | 0.618 | 0.00606 | -0.035 | 102.044
3.5 | 0.68 | 0.00637 | -0.036 | 106.798
4 | 0.741 | 0.00674 | -0.036 | 110.018
4.5 | 0.802 | 0.0071 | -0.037 | 113.01
5 | 0.861 | 0.00765 | -0.038 | 112.677
5.5 | 0.919 | 0.0079 | -0.038 | 116.399
6 | 0.975 | 0.00802 | -0.039 | 121.567
6.5 | 1.027 | 0.00944 | -0.039 | 108.788
7 | 1.077 | 0.00994 | -0.04 | 108.371
7.5 | 1.124 | 0.01044 | -0.04 | 107.682
8 | 1.169 | 0.01101 | -0.041 | 106.166
8.5 | 1.211 | 0.0116 | -0.041 | 104.369
9 | 1.248 | 0.01223 | -0.042 | 102.034
9.5 | 1.279 | 0.01297 | -0.042 | 98.613
10 | 1.302 | 0.0139 | -0.043 | 93.697
10.5 | 1.319 | 0.01483 | -0.043 | 88.929
11 | 1.328 | 0.01587 | -0.044 | 83.718
11.5 | 1.33 | 0.01705 | -0.044 | 77.962
12 | 1.315 | 0.01837 | -0.045 | 71.594
12.5 | 1.289 | 0.01993 | -0.045 | 64.688
13 | 1.252 | 0.02194 | -0.045 | 57.061
13.5 | 1.204 | 0.02432 | -0.046 | 49.498
14 | 1.145 | 0.0272 | -0.046 | 42.077
14.5 | 1.074 | 0.03131 | -0.046 | 34.319
15 | 0.995 | 0.0362 | -0.046 | 27.503
15.5 | 0.893 | 0.05122 | -0.044 | 17.437
16 | 0.787 | 0.07066 | -0.042 | 11.144
16.5 | 0.658 | 0.12124 | -0.031 | 5.428

## 118. Re 12M Mach 0.25 (2)
BIGFOIL.COM POLAR EXPORT
NACA64-414 a=0.0
NACA64-414 a=0.0 |  |  |  | Cl Max: | 1.6893 | at alpha= | 18.5 | deg
XFOIL ncrit=9 |  |  |  | L/D Max: | 139.312 | at alpha= | 3.5 | deg
Re: | 12000000 |  |  | Cd Min: | 0.19905 | at alpha= | -19.5 | deg
Mach: | 0.25 |  |  | Cl=0 at alpha= | -2.0434 | deg
|  |  |  | @ Cl=0.1, Cd= | 0.0052928
|  |  |  | @ Cl=0.4, Cd= | 0.0038334
|  |  |  | @ Cl=0.6, Cd= | 0.004429
alpha (deg) | Cl | Cd | Cm | Cl/Cd
-19.5 | -0.7418 | 0.19905 | 0.0367 | -3.7267
-19 | -0.7309 | 0.19049 | 0.0311 | -3.8369
-18.5 | -0.7215 | 0.18281 | 0.0267 | -3.9467
-18 | -1.1743 | 0.0782 | -0.0473 | -15.0166
-17.5 | -1.2534 | 0.05788 | -0.0632 | -21.6551
-17 | -1.3034 | 0.04573 | -0.0703 | -28.5021
-16.5 | -1.3587 | 0.03579 | -0.0731 | -37.9631
-16 | -1.3824 | 0.02982 | -0.0716 | -46.3581
-15.5 | -1.3975 | 0.02532 | -0.0677 | -55.1935
-15 | -1.4024 | 0.02214 | -0.0618 | -63.3424
-14.5 | -1.4042 | 0.01984 | -0.0534 | -70.7762
-14 | -1.3762 | 0.01772 | -0.0487 | -77.6637
-13.5 | -1.335 | 0.01615 | -0.0452 | -82.6625
-13 | -1.2895 | 0.01472 | -0.0421 | -87.6019
-12.5 | -1.2395 | 0.01354 | -0.0397 | -91.5436
-12 | -1.1862 | 0.01258 | -0.0376 | -94.2925
-11.5 | -1.1309 | 0.01176 | -0.0359 | -96.165
-11 | -1.075 | 0.01097 | -0.0343 | -97.9945
-10.5 | -1.0192 | 0.01015 | -0.0329 | -100.4138
-10 | -0.9626 | 0.00942 | -0.0317 | -102.1868
-9.5 | -0.9057 | 0.00869 | -0.0307 | -104.2232
-9 | -0.8462 | 0.00828 | -0.0301 | -102.1981
-8.5 | -0.7857 | 0.00798 | -0.0297 | -98.4586
-8 | -0.7256 | 0.00762 | -0.0293 | -95.2231
-7.5 | -0.6651 | 0.00733 | -0.0291 | -90.7367
-7 | -0.6043 | 0.00709 | -0.0291 | -85.2327
-6.5 | -0.5433 | 0.00688 | -0.0292 | -78.968
-6 | -0.4823 | 0.0067 | -0.0293 | -71.9851
-5.5 | -0.4218 | 0.00643 | -0.0295 | -65.5988
-5 | -0.361 | 0.00624 | -0.0297 | -57.8526
-4.5 | -0.3 | 0.00606 | -0.0301 | -49.505
-4 | -0.2389 | 0.00592 | -0.0305 | -40.3547
-3.5 | -0.1778 | 0.00579 | -0.031 | -30.7081
-3 | -0.1168 | 0.00566 | -0.0315 | -20.636
-2.5 | -0.0557 | 0.00556 | -0.0321 | -10.018
-2 | 0.0053 | 0.00545 | -0.0327 | 0.97248
-1.5 | 0.0663 | 0.00537 | -0.0334 | 12.3464
-1 | 0.1274 | 0.00523 | -0.034 | 24.3595
-0.5 | 0.188 | 0.00506 | -0.0347 | 37.1542
0 | 0.2484 | 0.00477 | -0.0354 | 52.0755
0.5 | 0.307 | 0.00411 | -0.0361 | 74.6959
1 | 0.3675 | 0.00386 | -0.0369 | 95.2073
1.5 | 0.4286 | 0.00381 | -0.0377 | 112.4934
2 | 0.4897 | 0.00392 | -0.0384 | 124.9235
2.5 | 0.5499 | 0.00416 | -0.0391 | 132.1875
3 | 0.6095 | 0.00448 | -0.0397 | 136.0491
3.5 | 0.6687 | 0.0048 | -0.0402 | 139.3125
4 | 0.7251 | 0.00545 | -0.0403 | 133.0459
4.5 | 0.7823 | 0.00594 | -0.0405 | 131.7003
5 | 0.8393 | 0.00641 | -0.0406 | 130.936
5.5 | 0.8956 | 0.00691 | -0.0405 | 129.6093
6 | 0.9517 | 0.00738 | -0.0404 | 128.9566
6.5 | 1.0062 | 0.00794 | -0.04 | 126.7254
7 | 1.0618 | 0.00836 | -0.0397 | 127.0096
7.5 | 1.1171 | 0.00876 | -0.0392 | 127.5228
8 | 1.1717 | 0.00918 | -0.0386 | 127.6362
8.5 | 1.2248 | 0.00963 | -0.0378 | 127.1859
9 | 1.2773 | 0.01007 | -0.0368 | 126.8421
9.5 | 1.3265 | 0.01062 | -0.0352 | 124.9058
10 | 1.3741 | 0.01114 | -0.0333 | 123.3483
10.5 | 1.414 | 0.01175 | -0.0301 | 120.3404
11 | 1.4422 | 0.01231 | -0.0248 | 117.1568
11.5 | 1.4679 | 0.01329 | -0.0199 | 110.4515
12 | 1.4949 | 0.01454 | -0.0158 | 102.8129
12.5 | 1.5214 | 0.01605 | -0.0122 | 94.7913
13 | 1.5494 | 0.01767 | -0.0091 | 87.6853
13.5 | 1.5735 | 0.01969 | -0.0061 | 79.9137
14 | 1.5956 | 0.02202 | -0.0033 | 72.4614
14.5 | 1.6173 | 0.02453 | -0.0009 | 65.9315
15 | 1.6339 | 0.02754 | 0.0014 | 59.3282
15.5 | 1.647 | 0.03102 | 0.0034 | 53.0948
16 | 1.663 | 0.03453 | 0.0049 | 48.161
16.5 | 1.6736 | 0.03872 | 0.0061 | 43.2231
17 | 1.68 | 0.04353 | 0.0069 | 38.5941
17.5 | 1.6835 | 0.04887 | 0.0071 | 34.4485
18 | 1.6871 | 0.05453 | 0.0068 | 30.9389
18.5 | 1.6893 | 0.06055 | 0.0061 | 27.8993
19 | 1.6847 | 0.06766 | 0.0045 | 24.8995
19.5 | 1.6783 | 0.0754 | 0.0023 | 22.2586
20 | 1.6728 | 0.08333 | -0.0005 | 20.0744

## 119. Re 12M Mach 0.50 (1)
BIGFOIL.COM POLAR EXPORT
NACA64-414 a=0.0
NACA64-414 a=0.0 |  |  |  | Cl Max: | 1.215 | at alpha= | 8 | deg
JavaFoil+Calcfoil stall+Eppler ext transition |  |  |  | L/D Max: | 110.399 | at alpha= | 4.5 | deg
Re: | 12000000 |  |  | Cd Min: | 0.00481 | at alpha= | -0.5 | deg
Mach: | 0.5 |  |  | Cl=0 at alpha= | -1.971 | deg
|  |  |  | @ Cl=0.1, Cd= | 0.00616
|  |  |  | @ Cl=0.4, Cd= | 0.0053907
|  |  |  | @ Cl=0.6, Cd= | 0.0061626
alpha (deg) | Cl | Cd | Cm | Cl/Cd
-20 | -1.002 | 0.16473 | -0.007 | -6.083
-19.5 | -0.974 | 0.1506 | -0.008 | -6.467
-19 | -0.949 | 0.14088 | -0.008 | -6.74
-18.5 | -0.923 | 0.13369 | -0.008 | -6.905
-18 | -0.895 | 0.1259 | -0.009 | -7.112
-17.5 | -0.865 | 0.12357 | -0.009 | -7.002
-17 | -0.837 | 0.11725 | -0.009 | -7.14
-16.5 | -0.81 | 0.11159 | -0.009 | -7.256
-16 | -0.783 | 0.11451 | -0.009 | -6.834
-15.5 | -0.755 | 0.10736 | -0.01 | -7.033
-15 | -0.727 | 0.10303 | -0.01 | -7.054
-14.5 | -0.701 | 0.09306 | -0.01 | -7.538
-14 | -0.677 | 0.08463 | -0.011 | -7.998
-13.5 | -0.656 | 0.07406 | -0.012 | -8.857
-13 | -0.614 | 0.09031 | -0.01 | -6.799
-12.5 | -0.587 | 0.08501 | -0.01 | -6.901
-12 | -0.56 | 0.07725 | -0.011 | -7.25
-11.5 | -0.534 | 0.07005 | -0.012 | -7.628
-11 | -0.515 | 0.05768 | -0.014 | -8.932
-10.5 | -0.569 | 0.01352 | -0.021 | -42.12
-10 | -0.546 | 0.01131 | -0.022 | -48.27
-9.5 | -0.419 | 0.06339 | -0.011 | -6.612
-9 | -0.392 | 0.05659 | -0.012 | -6.932
-8.5 | -0.365 | 0.05209 | -0.013 | -7.014
-8 | -0.402 | 0.01192 | -0.024 | -33.69
-7.5 | -0.308 | 0.05208 | -0.012 | -5.913
-7 | -0.572 | 0.00886 | -0.026 | -64.555
-6.5 | -0.556 | 0.00836 | -0.027 | -66.471
-6 | -0.513 | 0.00803 | -0.027 | -63.911
-5.5 | -0.461 | 0.00765 | -0.028 | -60.253
-5 | -0.403 | 0.00736 | -0.029 | -54.736
-4.5 | -0.341 | 0.00714 | -0.029 | -47.783
-4 | -0.277 | 0.00694 | -0.03 | -39.837
-3.5 | -0.21 | 0.00672 | -0.031 | -31.246
-3 | -0.142 | 0.00657 | -0.031 | -21.668
-2.5 | -0.074 | 0.0064 | -0.032 | -11.502
-2 | -0.004 | 0.00629 | -0.033 | -0.695
-1.5 | 0.065 | 0.00617 | -0.033 | 10.577
-1 | 0.135 | 0.00615 | -0.034 | 22.017
-0.5 | 0.205 | 0.00481 | -0.035 | 42.726
0 | 0.275 | 0.00488 | -0.035 | 56.423
0.5 | 0.345 | 0.0051 | -0.036 | 67.677
1 | 0.415 | 0.00547 | -0.037 | 75.91
1.5 | 0.483 | 0.00569 | -0.037 | 84.901
2 | 0.552 | 0.00594 | -0.038 | 92.91
2.5 | 0.621 | 0.00626 | -0.039 | 99.297
3 | 0.69 | 0.00661 | -0.039 | 104.41
3.5 | 0.759 | 0.00706 | -0.04 | 107.457
4 | 0.827 | 0.00758 | -0.041 | 109.19
4.5 | 0.889 | 0.00806 | -0.041 | 110.399
5 | 0.95 | 0.00883 | -0.042 | 107.536
5.5 | 1.009 | 0.00953 | -0.042 | 105.892
6 | 1.063 | 0.01091 | -0.043 | 97.434
6.5 | 1.115 | 0.01173 | -0.043 | 94.996
7 | 1.159 | 0.01255 | -0.044 | 92.348
7.5 | 1.194 | 0.0135 | -0.044 | 88.457
8 | 1.215 | 0.01468 | -0.045 | 82.811
8.5 | 1.214 | 0.0161 | -0.045 | 75.419
9 | 1.168 | 0.01803 | -0.046 | 64.769
9.5 | 0.744 | 0.0222 | -0.046 | 33.539
10 | 0.77 | 0.02482 | -0.046 | 31.015
10.5 | 0.807 | 0.02325 | -0.047 | 34.713
11 | 0.831 | 0.02707 | -0.047 | 30.707
11.5 | 0.748 | 0.07774 | -0.031 | 9.617
12 | 0.891 | 0.02908 | -0.048 | 30.653
12.5 | 0.911 | 0.03509 | -0.048 | 25.95
13 | 0.92 | 0.04582 | -0.047 | 20.071

## 120. Re 12M Mach 0.50 (2)
BIGFOIL.COM POLAR EXPORT
NACA64-414 a=0.0
NACA64-414 a=0.0 |  |  |  | Cl Max: | 1.4571 | at alpha= | 11 | deg
XFOIL ncrit=9 |  |  |  | L/D Max: | 152.702 | at alpha= | 3.5 | deg
Re: | 12000000 |  |  | Cd Min: | 0.13434 | at alpha= | 16 | deg
Mach: | 0.5 |  |  | Cl=0 at alpha= | -2.0715 | deg
|  |  |  | @ Cl=0.1, Cd= | 0.0054751
|  |  |  | @ Cl=0.4, Cd= | 0.0039985
|  |  |  | @ Cl=0.6, Cd= | 0.0041203
alpha (deg) | Cl | Cd | Cm | Cl/Cd
-13.5 | -0.566 | 0.12822 | -0.0124 | -4.4143
-13 | -0.5677 | 0.11692 | -0.0197 | -4.8555
-12.5 | -0.5785 | 0.10465 | -0.0281 | -5.528
-12 | -0.595 | 0.09218 | -0.0369 | -6.4548
-11.5 | -0.6131 | 0.07999 | -0.0458 | -7.6647
-11 | -0.6273 | 0.06791 | -0.0551 | -9.2372
-10.5 | -0.6383 | 0.05566 | -0.0656 | -11.4678
-10 | -0.6612 | 0.04629 | -0.0721 | -14.2839
-9.5 | -0.694 | 0.03866 | -0.0742 | -17.9514
-9 | -0.7315 | 0.03296 | -0.07 | -22.1936
-8.5 | -0.7629 | 0.02669 | -0.0628 | -28.5837
-7 | -0.7093 | 0.00899 | -0.0459 | -78.8988
-6.5 | -0.6358 | 0.0083 | -0.0432 | -76.6024
-6 | -0.563 | 0.00774 | -0.0411 | -72.739
-5.5 | -0.4902 | 0.00727 | -0.0395 | -67.4278
-5 | -0.4188 | 0.00679 | -0.0383 | -61.6789
-4.5 | -0.3465 | 0.00647 | -0.0375 | -53.5549
-4 | -0.2745 | 0.00625 | -0.0371 | -43.92
-3.5 | -0.2028 | 0.00604 | -0.037 | -33.5762
-3 | -0.1315 | 0.00589 | -0.0372 | -22.326
-2.5 | -0.0605 | 0.00573 | -0.0374 | -10.5585
-2 | 0.0101 | 0.00562 | -0.0379 | 1.7972
-1.5 | 0.0806 | 0.0055 | -0.0384 | 14.6545
-1 | 0.1508 | 0.00541 | -0.0391 | 27.8743
-0.5 | 0.2207 | 0.00522 | -0.0398 | 42.2797
0 | 0.2898 | 0.00493 | -0.0405 | 58.783
0.5 | 0.3561 | 0.00408 | -0.0412 | 87.2794
1 | 0.4261 | 0.00395 | -0.042 | 107.8734
1.5 | 0.497 | 0.00393 | -0.0429 | 126.4631
2 | 0.5681 | 0.00402 | -0.0437 | 141.3184
2.5 | 0.6381 | 0.00424 | -0.0443 | 150.4953
3 | 0.7059 | 0.00469 | -0.0445 | 150.5117
3.5 | 0.7742 | 0.00507 | -0.0447 | 152.7022
4 | 0.8384 | 0.00578 | -0.0442 | 145.0519
4.5 | 0.9018 | 0.00648 | -0.0433 | 139.1667
5 | 0.9643 | 0.00717 | -0.0421 | 134.4909
6 | 1.0823 | 0.00869 | -0.0379 | 124.5455
6.5 | 1.1396 | 0.00938 | -0.0351 | 121.4925
7 | 1.1953 | 0.01001 | -0.0317 | 119.4106
7.5 | 1.2397 | 0.01065 | -0.0263 | 116.4038
8 | 1.2676 | 0.01173 | -0.0189 | 108.0648
8.5 | 1.3049 | 0.01299 | -0.0135 | 100.4542
9 | 1.3396 | 0.01465 | -0.0083 | 91.4403
9.5 | 1.3731 | 0.01646 | -0.003 | 83.4204
10.5 | 1.4442 | 0.02164 | 0.0046 | 66.7375
11 | 1.4571 | 0.02579 | 0.0091 | 56.4986
11.5 | 1.4448 | 0.0318 | 0.0134 | 45.434
12 | 1.4197 | 0.03924 | 0.0162 | 36.1799
12.5 | 1.3889 | 0.04764 | 0.0176 | 29.1541
13 | 1.3522 | 0.0574 | 0.017 | 23.5575
13.5 | 1.3158 | 0.06825 | 0.0143 | 19.2791
14 | 1.2834 | 0.07992 | 0.0096 | 16.0586
14.5 | 1.2497 | 0.09291 | 0.003 | 13.4507
15 | 1.2196 | 0.10651 | -0.005 | 11.4506
15.5 | 1.1926 | 0.12056 | -0.0139 | 9.8922
16 | 1.1713 | 0.13434 | -0.0231 | 8.7189

## 121. Re 14M Mach 0.00 (1)
BIGFOIL.COM POLAR EXPORT
NACA64-414 a=0.0
NACA64-414 a=0.0 |  |  |  | Cl Max: | 1.374 | at alpha= | 12.5 | deg
JavaFoil+Calcfoil stall+Eppler ext transition |  |  |  | L/D Max: | 120.635 | at alpha= | 6.5 | deg
Re: | 14000000 |  |  | Cd Min: | 0.00459 | at alpha= | -1 | deg
Mach: | 0 |  |  | Cl=0 at alpha= | -1.9672 | deg
|  |  |  | @ Cl=0.1, Cd= | 0.0049583
|  |  |  | @ Cl=0.4, Cd= | 0.005303
|  |  |  | @ Cl=0.6, Cd= | 0.0059747
alpha (deg) | Cl | Cd | Cm | Cl/Cd
-16.5 | -0.669 | 0.11718 | -0.007 | -5.713
-16 | -0.684 | 0.11278 | -0.007 | -6.064
-15.5 | -0.699 | 0.10396 | -0.008 | -6.721
-15 | -0.711 | 0.09814 | -0.008 | -7.24
-14.5 | -0.721 | 0.09229 | -0.009 | -7.81
-14 | -0.729 | 0.08632 | -0.009 | -8.44
-13.5 | -0.737 | 0.07793 | -0.01 | -9.457
-13 | -0.743 | 0.07044 | -0.011 | -10.542
-12.5 | -0.752 | 0.05895 | -0.012 | -12.762
-12 | -0.849 | 0.01573 | -0.017 | -53.954
-11.5 | -0.862 | 0.01149 | -0.018 | -75.021
-11 | -0.859 | 0.00989 | -0.018 | -86.893
-10.5 | -0.843 | 0.00948 | -0.019 | -88.87
-10 | -0.817 | 0.00844 | -0.02 | -96.837
-9.5 | -0.788 | 0.00813 | -0.02 | -96.903
-9 | -0.753 | 0.00784 | -0.021 | -96.038
-8.5 | -0.715 | 0.00793 | -0.021 | -90.187
-8 | -0.673 | 0.00774 | -0.022 | -86.88
-7.5 | -0.627 | 0.00748 | -0.022 | -83.837
-7 | -0.578 | 0.00731 | -0.023 | -79.139
-6.5 | -0.526 | 0.0071 | -0.023 | -74.119
-6 | -0.472 | 0.00692 | -0.024 | -68.126
-5.5 | -0.416 | 0.00675 | -0.024 | -61.636
-5 | -0.359 | 0.0066 | -0.025 | -54.391
-4.5 | -0.301 | 0.00646 | -0.025 | -46.601
-4 | -0.243 | 0.00635 | -0.026 | -38.227
-3.5 | -0.184 | 0.00623 | -0.026 | -29.451
-3 | -0.124 | 0.00609 | -0.027 | -20.365
-2.5 | -0.064 | 0.006 | -0.028 | -10.663
-2 | -0.004 | 0.00595 | -0.028 | -0.638
-1.5 | 0.057 | 0.00589 | -0.029 | 9.601
-1 | 0.117 | 0.00459 | -0.029 | 25.534
-0.5 | 0.178 | 0.00464 | -0.03 | 38.366
0 | 0.238 | 0.00482 | -0.031 | 49.436
0.5 | 0.299 | 0.00504 | -0.031 | 59.361
1 | 0.359 | 0.00518 | -0.032 | 69.375
1.5 | 0.419 | 0.00536 | -0.032 | 78.19
2 | 0.479 | 0.00553 | -0.033 | 86.624
2.5 | 0.539 | 0.00571 | -0.033 | 94.465
3 | 0.599 | 0.00597 | -0.034 | 100.27
3.5 | 0.659 | 0.00625 | -0.035 | 105.322
4 | 0.718 | 0.00655 | -0.035 | 109.691
4.5 | 0.777 | 0.00688 | -0.036 | 112.993
5 | 0.835 | 0.00735 | -0.036 | 113.517
5.5 | 0.892 | 0.00777 | -0.037 | 114.786
6 | 0.948 | 0.00788 | -0.038 | 120.305
6.5 | 1.001 | 0.0083 | -0.038 | 120.635
7 | 1.052 | 0.00922 | -0.039 | 114.119
7.5 | 1.1 | 0.00964 | -0.039 | 114.119
8 | 1.147 | 0.01007 | -0.04 | 113.905
8.5 | 1.19 | 0.01052 | -0.04 | 113.119
9 | 1.231 | 0.01105 | -0.041 | 111.417
9.5 | 1.268 | 0.0116 | -0.041 | 109.258
10 | 1.299 | 0.0123 | -0.042 | 105.588
10.5 | 1.326 | 0.01297 | -0.042 | 102.169
11 | 1.348 | 0.01374 | -0.043 | 98.054
11.5 | 1.365 | 0.01471 | -0.043 | 92.767
12 | 1.372 | 0.01557 | -0.044 | 88.126
12.5 | 1.374 | 0.01663 | -0.044 | 82.629
13 | 1.368 | 0.01792 | -0.044 | 76.374
13.5 | 1.358 | 0.01918 | -0.045 | 70.812
14 | 1.34 | 0.02103 | -0.045 | 63.754
14.5 | 1.319 | 0.02259 | -0.046 | 58.39
15 | 1.293 | 0.02454 | -0.046 | 52.677
15.5 | 1.262 | 0.02687 | -0.046 | 46.954
16 | 1.226 | 0.03002 | -0.046 | 40.825
16.5 | 1.186 | 0.03387 | -0.046 | 35.019
17 | 1.144 | 0.03823 | -0.047 | 29.924
17.5 | 1.106 | 0.04028 | -0.047 | 27.454

## 122. Re 14M Mach 0.00 (2)
BIGFOIL.COM POLAR EXPORT
NACA64-414 a=0.0
NACA64-414 a=0.0 |  |  |  | Cl Max: | 1.7732 | at alpha= | 20 | deg
XFOIL ncrit=9 |  |  |  | L/D Max: | 132.902 | at alpha= | 8.5 | deg
Re: | 14000000 |  |  | Cd Min: | 0.05266 | at alpha= | 20 | deg
Mach: | 0 |  |  | Cl=0 at alpha= | -2.0333 | deg
|  |  |  | @ Cl=0.1, Cd= | 0.0051498
|  |  |  | @ Cl=0.4, Cd= | 0.0037971
|  |  |  | @ Cl=0.6, Cd= | 0.0045931
alpha (deg) | Cl | Cd | Cm | Cl/Cd
-20 | -1.6318 | 0.03103 | -0.0587 | -52.5878
-19.5 | -1.6264 | 0.02763 | -0.0573 | -58.8636
-18 | -1.5877 | 0.02082 | -0.0496 | -76.2584
-17.5 | -1.5739 | 0.01956 | -0.0451 | -80.4652
-17 | -1.5594 | 0.01843 | -0.0398 | -84.612
-16.5 | -1.5367 | 0.01729 | -0.0354 | -88.878
-16 | -1.5004 | 0.01629 | -0.0332 | -92.1056
-15.5 | -1.462 | 0.01522 | -0.0312 | -96.0578
-15 | -1.4206 | 0.01423 | -0.0295 | -99.8313
-14.5 | -1.3751 | 0.01346 | -0.0284 | -102.162
-14 | -1.3276 | 0.01279 | -0.0275 | -103.7998
-13.5 | -1.2786 | 0.01218 | -0.0268 | -104.9754
-13 | -1.2285 | 0.01161 | -0.0263 | -105.814
-12.5 | -1.1783 | 0.01097 | -0.0257 | -107.4111
-12 | -1.1274 | 0.01035 | -0.0252 | -108.9275
-11.5 | -1.0752 | 0.00982 | -0.0249 | -109.4908
-11 | -1.0231 | 0.00922 | -0.0246 | -110.9653
-10.5 | -0.9704 | 0.00864 | -0.0244 | -112.3148
-10 | -0.9163 | 0.00821 | -0.0243 | -111.6078
-9.5 | -0.8607 | 0.00791 | -0.0245 | -108.8116
-9 | -0.8046 | 0.00765 | -0.0247 | -105.1765
-8.5 | -0.7484 | 0.00738 | -0.0249 | -101.4092
-8 | -0.692 | 0.0071 | -0.0252 | -97.4648
-7.5 | -0.635 | 0.00688 | -0.0255 | -92.2965
-7 | -0.5777 | 0.0067 | -0.0259 | -86.2239
-6.5 | -0.5201 | 0.00652 | -0.0263 | -79.7699
-6 | -0.4623 | 0.00636 | -0.0268 | -72.6887
-5.5 | -0.4047 | 0.00616 | -0.0273 | -65.6981
-5 | -0.3468 | 0.00599 | -0.0278 | -57.8965
-4.5 | -0.2886 | 0.00584 | -0.0283 | -49.4178
-4 | -0.2302 | 0.00571 | -0.0289 | -40.3152
-3.5 | -0.1718 | 0.00561 | -0.0295 | -30.6239
-3 | -0.1133 | 0.00549 | -0.0301 | -20.6375
-2.5 | -0.0547 | 0.00541 | -0.0307 | -10.1109
-2 | 0.0039 | 0.00531 | -0.0314 | 0.73446
-1.5 | 0.0626 | 0.00522 | -0.032 | 11.9923
-1 | 0.1212 | 0.00511 | -0.0327 | 23.7182
-0.5 | 0.1797 | 0.00496 | -0.0334 | 36.2298
0 | 0.238 | 0.00476 | -0.0341 | 50
0.5 | 0.2959 | 0.00444 | -0.0348 | 66.6441
1 | 0.3528 | 0.00387 | -0.0355 | 91.1628
1.5 | 0.4111 | 0.00378 | -0.0363 | 108.7566
2 | 0.4693 | 0.00393 | -0.037 | 119.4148
2.5 | 0.5267 | 0.00423 | -0.0376 | 124.5154
3 | 0.584 | 0.0045 | -0.0383 | 129.7778
3.5 | 0.6407 | 0.00483 | -0.0388 | 132.6501
4.5 | 0.7511 | 0.00581 | -0.0395 | 129.2771
5 | 0.8063 | 0.00621 | -0.0399 | 129.839
5.5 | 0.8611 | 0.00661 | -0.0402 | 130.2723
6 | 0.9154 | 0.00702 | -0.0403 | 130.3989
6.5 | 0.9688 | 0.00747 | -0.0404 | 129.6921
7 | 1.0225 | 0.00785 | -0.0405 | 130.2548
7.5 | 1.076 | 0.0082 | -0.0406 | 131.2195
8 | 1.1289 | 0.00855 | -0.0406 | 132.0351
8.5 | 1.1815 | 0.00889 | -0.0406 | 132.9021
9 | 1.2329 | 0.00928 | -0.0404 | 132.8556
9.5 | 1.283 | 0.00971 | -0.04 | 132.1318
10 | 1.3323 | 0.01011 | -0.0395 | 131.7804
10.5 | 1.3793 | 0.01059 | -0.0386 | 130.2455
11 | 1.4239 | 0.01103 | -0.0373 | 129.0934
11.5 | 1.4671 | 0.01144 | -0.0358 | 128.243
12 | 1.5075 | 0.01205 | -0.034 | 125.1037
12.5 | 1.5295 | 0.01279 | -0.0288 | 119.5856
13 | 1.5531 | 0.01364 | -0.0245 | 113.8636
13.5 | 1.5792 | 0.01466 | -0.0212 | 107.7217
14 | 1.6047 | 0.01589 | -0.0182 | 100.988
14.5 | 1.6257 | 0.01753 | -0.0151 | 92.7382
15 | 1.6481 | 0.01924 | -0.0126 | 85.6601
15.5 | 1.6704 | 0.0211 | -0.0105 | 79.1659
16 | 1.6912 | 0.02318 | -0.0086 | 72.9594
16.5 | 1.7071 | 0.02575 | -0.0067 | 66.2951
17 | 1.7197 | 0.0287 | -0.0049 | 59.9199
17.5 | 1.7345 | 0.03167 | -0.0037 | 54.7679
18 | 1.7472 | 0.03502 | -0.0028 | 49.8915
18.5 | 1.7552 | 0.03896 | -0.002 | 45.0513
19 | 1.7641 | 0.04304 | -0.0018 | 40.9875
19.5 | 1.7698 | 0.04762 | -0.0018 | 37.1651
20 | 1.7732 | 0.05266 | -0.0023 | 33.6726

## 123. Re 14M Mach 0.10 (1)
BIGFOIL.COM POLAR EXPORT
NACA64-414 a=0.0
NACA64-414 a=0.0 |  |  |  | Cl Max: | 1.367 | at alpha= | 12 | deg
JavaFoil+Calcfoil stall+Eppler ext transition |  |  |  | L/D Max: | 120.268 | at alpha= | 6.5 | deg
Re: | 14000000 |  |  | Cd Min: | 0.00459 | at alpha= | -1 | deg
Mach: | 0.1 |  |  | Cl=0 at alpha= | -1.9672 | deg
|  |  |  | @ Cl=0.1, Cd= | 0.0049736
|  |  |  | @ Cl=0.4, Cd= | 0.0053045
|  |  |  | @ Cl=0.6, Cd= | 0.0059627
alpha (deg) | Cl | Cd | Cm | Cl/Cd
-16 | -0.648 | 0.11302 | -0.007 | -5.734
-15.5 | -0.666 | 0.10557 | -0.008 | -6.305
-15 | -0.681 | 0.09973 | -0.008 | -6.827
-14.5 | -0.694 | 0.09398 | -0.009 | -7.386
-14 | -0.706 | 0.08683 | -0.009 | -8.135
-13.5 | -0.716 | 0.08063 | -0.01 | -8.874
-13 | -0.722 | 0.07422 | -0.01 | -9.731
-12.5 | -0.724 | 0.06974 | -0.011 | -10.379
-12 | -0.73 | 0.05994 | -0.012 | -12.177
-11.5 | -0.836 | 0.01395 | -0.017 | -59.898
-11 | -0.847 | 0.01057 | -0.018 | -80.159
-10.5 | -0.838 | 0.00968 | -0.019 | -86.611
-10 | -0.815 | 0.00853 | -0.02 | -95.446
-9.5 | -0.786 | 0.00818 | -0.02 | -96.101
-9 | -0.753 | 0.00792 | -0.021 | -95.075
-8.5 | -0.716 | 0.00798 | -0.021 | -89.625
-8 | -0.674 | 0.00776 | -0.022 | -86.898
-7.5 | -0.629 | 0.00756 | -0.022 | -83.128
-7 | -0.58 | 0.00732 | -0.023 | -79.266
-6.5 | -0.528 | 0.00714 | -0.023 | -73.989
-6 | -0.474 | 0.00696 | -0.024 | -68.05
-5.5 | -0.418 | 0.00678 | -0.024 | -61.573
-5 | -0.36 | 0.00663 | -0.025 | -54.362
-4.5 | -0.302 | 0.00648 | -0.025 | -46.658
-4 | -0.244 | 0.00635 | -0.026 | -38.399
-3.5 | -0.184 | 0.00623 | -0.027 | -29.608
-3 | -0.125 | 0.00613 | -0.027 | -20.314
-2.5 | -0.064 | 0.006 | -0.028 | -10.726
-2 | -0.004 | 0.00595 | -0.028 | -0.641
-1.5 | 0.057 | 0.00589 | -0.029 | 9.655
-1 | 0.118 | 0.00459 | -0.03 | 25.686
-0.5 | 0.179 | 0.00463 | -0.03 | 38.631
0 | 0.24 | 0.00481 | -0.031 | 49.771
0.5 | 0.3 | 0.00506 | -0.031 | 59.358
1 | 0.361 | 0.00522 | -0.032 | 69.166
1.5 | 0.421 | 0.00535 | -0.032 | 78.685
2 | 0.481 | 0.00552 | -0.033 | 87.185
2.5 | 0.542 | 0.00575 | -0.034 | 94.221
3 | 0.602 | 0.00597 | -0.034 | 100.897
3.5 | 0.662 | 0.00625 | -0.035 | 105.917
4 | 0.722 | 0.00654 | -0.035 | 110.299
4.5 | 0.781 | 0.00693 | -0.036 | 112.614
5 | 0.839 | 0.00737 | -0.037 | 113.813
5.5 | 0.896 | 0.00778 | -0.037 | 115.284
6 | 0.952 | 0.00793 | -0.038 | 119.991
6.5 | 1.006 | 0.00836 | -0.038 | 120.268
7 | 1.056 | 0.0093 | -0.039 | 113.576
7.5 | 1.104 | 0.00972 | -0.039 | 113.642
8 | 1.15 | 0.01015 | -0.04 | 113.291
8.5 | 1.194 | 0.01065 | -0.04 | 112.058
9 | 1.234 | 0.01119 | -0.041 | 110.331
9.5 | 1.27 | 0.01177 | -0.041 | 107.935
10 | 1.3 | 0.01246 | -0.042 | 104.336
10.5 | 1.326 | 0.01316 | -0.042 | 100.756
11 | 1.346 | 0.01403 | -0.043 | 95.934
11.5 | 1.362 | 0.01496 | -0.043 | 91.022
12 | 1.367 | 0.01586 | -0.044 | 86.175
12.5 | 1.365 | 0.01696 | -0.044 | 80.492
13 | 1.357 | 0.01821 | -0.045 | 74.513
13.5 | 1.342 | 0.01964 | -0.045 | 68.321
14 | 1.32 | 0.02161 | -0.045 | 61.109
14.5 | 1.294 | 0.02327 | -0.046 | 55.618
15 | 1.262 | 0.02581 | -0.046 | 48.874
15.5 | 1.225 | 0.02829 | -0.046 | 43.323
16 | 1.185 | 0.03142 | -0.046 | 37.706
16.5 | 1.138 | 0.03621 | -0.046 | 31.434
17 | 1.096 | 0.03859 | -0.047 | 28.393

## 124. Re 14M Mach 0.10 (2)
BIGFOIL.COM POLAR EXPORT
NACA64-414 a=0.0
NACA64-414 a=0.0 |  |  |  | Cl Max: | 1.7622 | at alpha= | 20 | deg
XFOIL ncrit=9 |  |  |  | L/D Max: | 133.244 | at alpha= | 3.5 | deg
Re: | 14000000 |  |  | Cd Min: | 0.05658 | at alpha= | 20 | deg
Mach: | 0.1 |  |  | Cl=0 at alpha= | -2.0347 | deg
|  |  |  | @ Cl=0.1, Cd= | 0.0051512
|  |  |  | @ Cl=0.4, Cd= | 0.003801
|  |  |  | @ Cl=0.6, Cd= | 0.0045726
alpha (deg) | Cl | Cd | Cm | Cl/Cd
-20 | -1.6022 | 0.03608 | -0.0625 | -44.4069
-19.5 | -1.6044 | 0.03152 | -0.0621 | -50.901
-19 | -1.5971 | 0.02814 | -0.0608 | -56.7555
-18.5 | -1.59 | 0.0251 | -0.0586 | -63.3466
-18 | -1.5785 | 0.02268 | -0.0557 | -69.5988
-17 | -1.5473 | 0.01973 | -0.0474 | -78.4237
-16.5 | -1.5374 | 0.0184 | -0.041 | -83.5543
-16 | -1.5067 | 0.01727 | -0.0376 | -87.2438
-15.5 | -1.47 | 0.0161 | -0.0351 | -91.3043
-15 | -1.4299 | 0.01497 | -0.033 | -95.5177
-14.5 | -1.3857 | 0.01404 | -0.0314 | -98.6966
-14 | -1.339 | 0.01322 | -0.0301 | -101.2859
-13.5 | -1.2899 | 0.01253 | -0.0291 | -102.9449
-13 | -1.2396 | 0.01188 | -0.0282 | -104.3434
-12.5 | -1.188 | 0.01129 | -0.0276 | -105.2259
-12 | -1.1365 | 0.01065 | -0.0269 | -106.7136
-11.5 | -1.0844 | 0.01001 | -0.0264 | -108.3317
-11 | -1.031 | 0.00948 | -0.026 | -108.7553
-10.5 | -0.9782 | 0.00882 | -0.0255 | -110.907
-10 | -0.9239 | 0.00831 | -0.0253 | -111.1793
-9.5 | -0.8679 | 0.00798 | -0.0253 | -108.7594
-9 | -0.8112 | 0.0077 | -0.0254 | -105.3506
-8.5 | -0.7543 | 0.00744 | -0.0255 | -101.3844
-8 | -0.6973 | 0.00715 | -0.0257 | -97.5245
-7.5 | -0.6398 | 0.00691 | -0.026 | -92.5904
-7 | -0.5819 | 0.00673 | -0.0263 | -86.4636
-6.5 | -0.5238 | 0.00655 | -0.0267 | -79.9695
-6 | -0.4656 | 0.00638 | -0.0272 | -72.9781
-5.5 | -0.4074 | 0.00618 | -0.0276 | -65.9223
-5 | -0.349 | 0.006 | -0.028 | -58.1667
-4.5 | -0.2905 | 0.00585 | -0.0285 | -49.6581
-4 | -0.2317 | 0.00572 | -0.0291 | -40.507
-3.5 | -0.1728 | 0.00562 | -0.0297 | -30.7473
-3 | -0.1139 | 0.00549 | -0.0303 | -20.7468
-2.5 | -0.055 | 0.00541 | -0.0309 | -10.1664
-2 | 0.0041 | 0.00531 | -0.0316 | 0.77213
-1.5 | 0.0631 | 0.00522 | -0.0322 | 12.0881
-1 | 0.1221 | 0.00511 | -0.0329 | 23.8943
-0.5 | 0.181 | 0.00496 | -0.0336 | 36.4919
0 | 0.2396 | 0.00477 | -0.0343 | 50.2306
0.5 | 0.2979 | 0.00444 | -0.035 | 67.0946
1 | 0.3551 | 0.00387 | -0.0358 | 91.7571
1.5 | 0.4137 | 0.00378 | -0.0365 | 109.4444
2 | 0.4724 | 0.00393 | -0.0372 | 120.2036
2.5 | 0.5301 | 0.00423 | -0.0379 | 125.3191
3 | 0.5878 | 0.0045 | -0.0385 | 130.6222
3.5 | 0.6449 | 0.00484 | -0.039 | 133.2438
4.5 | 0.7559 | 0.00582 | -0.0397 | 129.8797
5 | 0.8114 | 0.00624 | -0.04 | 130.0321
5.5 | 0.8666 | 0.00664 | -0.0403 | 130.512
6 | 0.9211 | 0.00706 | -0.0404 | 130.4674
6.5 | 0.9747 | 0.00753 | -0.0404 | 129.4422
7 | 1.0289 | 0.0079 | -0.0405 | 130.2405
7.5 | 1.0828 | 0.00825 | -0.0405 | 131.2485
8 | 1.1361 | 0.00861 | -0.0404 | 131.9512
8.5 | 1.1888 | 0.00897 | -0.0403 | 132.5307
9 | 1.2407 | 0.00936 | -0.04 | 132.5534
9.5 | 1.2908 | 0.00981 | -0.0395 | 131.58
10 | 1.3404 | 0.01022 | -0.0388 | 131.1546
10.5 | 1.3869 | 0.01072 | -0.0377 | 129.375
11 | 1.4315 | 0.01117 | -0.0363 | 128.1558
11.5 | 1.4741 | 0.01161 | -0.0345 | 126.9681
12 | 1.5107 | 0.01226 | -0.0317 | 123.2219
12.5 | 1.528 | 0.01309 | -0.0257 | 116.7303
13 | 1.5541 | 0.01403 | -0.022 | 110.7698
13.5 | 1.5806 | 0.01517 | -0.0187 | 104.1925
14 | 1.6052 | 0.01658 | -0.0157 | 96.8154
14.5 | 1.6261 | 0.01835 | -0.0127 | 88.6158
15 | 1.6494 | 0.02014 | -0.0104 | 81.8967
15.5 | 1.6697 | 0.02227 | -0.0081 | 74.9753
16 | 1.6888 | 0.02462 | -0.0061 | 68.5946
16.5 | 1.7034 | 0.02742 | -0.0043 | 62.1225
17 | 1.7177 | 0.03042 | -0.0027 | 56.4661
17.5 | 1.7313 | 0.0337 | -0.0016 | 51.3739
18 | 1.7409 | 0.03752 | -0.0007 | 46.3993
18.5 | 1.7468 | 0.04189 | -0.0002 | 41.6997
19 | 1.753 | 0.04645 | -0.0001 | 37.7395
19.5 | 1.7599 | 0.05117 | -0.0004 | 34.3932
20 | 1.7622 | 0.05658 | -0.0011 | 31.1453

## 125. Re 14M Mach 0.25 (1)
BIGFOIL.COM POLAR EXPORT
NACA64-414 a=0.0
NACA64-414 a=0.0 |  |  |  | Cl Max: | 1.332 | at alpha= | 11.5 | deg
JavaFoil+Calcfoil stall+Eppler ext transition |  |  |  | L/D Max: | 123.593 | at alpha= | 6 | deg
Re: | 14000000 |  |  | Cd Min: | 0.00463 | at alpha= | -1 | deg
Mach: | 0.25 |  |  | Cl=0 at alpha= | -1.9677 | deg
|  |  |  | @ Cl=0.1, Cd= | 0.00507
|  |  |  | @ Cl=0.4, Cd= | 0.0053166
|  |  |  | @ Cl=0.6, Cd= | 0.0060285
alpha (deg) | Cl | Cd | Cm | Cl/Cd
-14.5 | -0.462 | 0.10451 | -0.008 | -4.421
-14 | -0.505 | 0.09927 | -0.008 | -5.088
-13.5 | -0.543 | 0.09431 | -0.008 | -5.752
-13 | -0.576 | 0.0866 | -0.009 | -6.646
-12.5 | -0.603 | 0.08011 | -0.009 | -7.521
-12 | -0.625 | 0.07331 | -0.01 | -8.52
-11.5 | -0.64 | 0.06726 | -0.011 | -9.52
-11 | -0.648 | 0.06261 | -0.011 | -10.356
-10.5 | -0.659 | 0.052 | -0.013 | -12.677
-10 | -0.766 | 0.01132 | -0.02 | -67.65
-9.5 | -0.77 | 0.00856 | -0.021 | -89.93
-9 | -0.746 | 0.00821 | -0.021 | -90.879
-8.5 | -0.715 | 0.00823 | -0.022 | -86.945
-8 | -0.679 | 0.00798 | -0.022 | -85.097
-7.5 | -0.637 | 0.00775 | -0.023 | -82.202
-7 | -0.59 | 0.0075 | -0.023 | -78.696
-6.5 | -0.539 | 0.00729 | -0.024 | -73.907
-6 | -0.484 | 0.00705 | -0.024 | -68.582
-5.5 | -0.427 | 0.00686 | -0.025 | -62.235
-5 | -0.369 | 0.00671 | -0.026 | -54.985
-4.5 | -0.31 | 0.00657 | -0.026 | -47.234
-4 | -0.25 | 0.00643 | -0.027 | -38.917
-3.5 | -0.189 | 0.00629 | -0.027 | -30.109
-3 | -0.128 | 0.00618 | -0.028 | -20.695
-2.5 | -0.066 | 0.00606 | -0.029 | -10.907
-2 | -0.004 | 0.00598 | -0.029 | -0.655
-1.5 | 0.058 | 0.00595 | -0.03 | 9.814
-1 | 0.121 | 0.00463 | -0.03 | 26.158
-0.5 | 0.184 | 0.00466 | -0.031 | 39.394
0 | 0.246 | 0.00484 | -0.032 | 50.826
0.5 | 0.309 | 0.00508 | -0.032 | 60.719
1 | 0.371 | 0.00525 | -0.033 | 70.756
1.5 | 0.432 | 0.00539 | -0.033 | 80.167
2 | 0.495 | 0.00562 | -0.034 | 88.025
2.5 | 0.557 | 0.00581 | -0.035 | 95.821
3 | 0.618 | 0.00612 | -0.035 | 101.083
3.5 | 0.68 | 0.0064 | -0.036 | 106.18
4 | 0.741 | 0.0067 | -0.036 | 110.613
4.5 | 0.802 | 0.00714 | -0.037 | 112.293
5 | 0.861 | 0.00759 | -0.038 | 113.471
5.5 | 0.92 | 0.0078 | -0.038 | 117.92
6 | 0.976 | 0.0079 | -0.039 | 123.593
6.5 | 1.028 | 0.00924 | -0.039 | 111.209
7 | 1.078 | 0.00973 | -0.04 | 110.748
7.5 | 1.126 | 0.01019 | -0.04 | 110.466
8 | 1.171 | 0.01072 | -0.041 | 109.23
8.5 | 1.212 | 0.01132 | -0.041 | 107.129
9 | 1.25 | 0.01194 | -0.042 | 104.717
9.5 | 1.281 | 0.01265 | -0.042 | 101.298
10 | 1.304 | 0.0135 | -0.043 | 96.656
10.5 | 1.321 | 0.01438 | -0.043 | 91.862
11 | 1.33 | 0.01546 | -0.044 | 86.057
11.5 | 1.332 | 0.01652 | -0.044 | 80.603
12 | 1.317 | 0.01778 | -0.045 | 74.075
12.5 | 1.291 | 0.01944 | -0.045 | 66.405
13 | 1.253 | 0.02144 | -0.045 | 58.46
13.5 | 1.206 | 0.02359 | -0.046 | 51.099
14 | 1.146 | 0.02662 | -0.046 | 43.052
14.5 | 1.077 | 0.0301 | -0.046 | 35.771
15 | 0.998 | 0.03467 | -0.046 | 28.795
15.5 | 0.897 | 0.04869 | -0.045 | 18.42
16 | 0.782 | 0.0738 | -0.041 | 10.6
16.5 | 0.66 | 0.11783 | -0.032 | 5.605

## 126. Re 14M Mach 0.25 (2)
BIGFOIL.COM POLAR EXPORT
NACA64-414 a=0.0
NACA64-414 a=0.0 |  |  |  | Cl Max: | 1.7092 | at alpha= | 18.5 | deg
XFOIL ncrit=9 |  |  |  | L/D Max: | 137.187 | at alpha= | 3.5 | deg
Re: | 14000000 |  |  | Cd Min: | 0.21041 | at alpha= | -20 | deg
Mach: | 0.25 |  |  | Cl=0 at alpha= | -2.0401 | deg
|  |  |  | @ Cl=0.1, Cd= | 0.0051945
|  |  |  | @ Cl=0.4, Cd= | 0.003823
|  |  |  | @ Cl=0.6, Cd= | 0.0044972
alpha (deg) | Cl | Cd | Cm | Cl/Cd
-20 | -0.7444 | 0.21041 | 0.0435 | -3.5379
-18 | -1.2644 | 0.06397 | -0.0599 | -19.7655
-17.5 | -1.3138 | 0.05075 | -0.0687 | -25.8877
-17 | -1.339 | 0.04249 | -0.0723 | -31.5133
-16.5 | -1.3758 | 0.0345 | -0.0734 | -39.8783
-16 | -1.3958 | 0.02896 | -0.0715 | -48.1975
-15.5 | -1.4105 | 0.02463 | -0.0671 | -57.2676
-15 | -1.4193 | 0.02141 | -0.0604 | -66.2915
-14.5 | -1.4149 | 0.01929 | -0.0525 | -73.3489
-14 | -1.3849 | 0.01717 | -0.0479 | -80.6581
-13.5 | -1.3418 | 0.01569 | -0.0445 | -85.5194
-13 | -1.2952 | 0.0143 | -0.0416 | -90.5734
-12.5 | -1.2447 | 0.01312 | -0.0391 | -94.8704
-12 | -1.191 | 0.01217 | -0.0371 | -97.8636
-11.5 | -1.1351 | 0.01139 | -0.0354 | -99.6576
-11 | -1.0779 | 0.01072 | -0.034 | -100.5504
-10.5 | -1.0216 | 0.00994 | -0.0327 | -102.7767
-10 | -0.964 | 0.00928 | -0.0315 | -103.8793
-9.5 | -0.9076 | 0.0085 | -0.0304 | -106.7765
-9 | -0.8483 | 0.00804 | -0.0298 | -105.51
-8.5 | -0.7877 | 0.00773 | -0.0294 | -101.9017
-8 | -0.7271 | 0.00744 | -0.0291 | -97.7285
-7.5 | -0.6666 | 0.00713 | -0.0289 | -93.4923
-7 | -0.6057 | 0.00688 | -0.0289 | -88.0378
-6.5 | -0.5446 | 0.00669 | -0.029 | -81.4051
-6 | -0.4835 | 0.00649 | -0.0291 | -74.4992
-5.5 | -0.4226 | 0.0063 | -0.0294 | -67.0794
-5 | -0.3617 | 0.00609 | -0.0296 | -59.3924
-4.5 | -0.3007 | 0.00593 | -0.03 | -50.7083
-4 | -0.2396 | 0.00577 | -0.0304 | -41.5251
-3 | -0.1172 | 0.00554 | -0.0315 | -21.1552
-2.5 | -0.0562 | 0.00544 | -0.032 | -10.3309
-2 | 0.0049 | 0.00535 | -0.0327 | 0.91589
-1.5 | 0.0661 | 0.00525 | -0.0333 | 12.5905
-1 | 0.1272 | 0.00515 | -0.034 | 24.699
-0.5 | 0.188 | 0.00498 | -0.0347 | 37.751
0.5 | 0.3087 | 0.00442 | -0.0362 | 69.8416
1 | 0.3679 | 0.00386 | -0.0369 | 95.3109
1.5 | 0.4287 | 0.00379 | -0.0377 | 113.1135
2 | 0.4894 | 0.00394 | -0.0384 | 124.2132
2.5 | 0.5492 | 0.00425 | -0.039 | 129.2235
3 | 0.6088 | 0.00454 | -0.0396 | 134.0969
3.5 | 0.6681 | 0.00487 | -0.0401 | 137.1869
4 | 0.7247 | 0.0055 | -0.0403 | 131.7636
5 | 0.8397 | 0.00638 | -0.0407 | 131.6144
5.5 | 0.8967 | 0.00682 | -0.0407 | 131.4809
6 | 0.9525 | 0.00732 | -0.0405 | 130.123
6.5 | 1.0081 | 0.00779 | -0.0403 | 129.4095
7.5 | 1.1197 | 0.00859 | -0.0396 | 130.3492
8 | 1.1751 | 0.00896 | -0.0391 | 131.1496
8.5 | 1.2288 | 0.0094 | -0.0384 | 130.7234
9 | 1.2816 | 0.00985 | -0.0374 | 130.1117
9.5 | 1.3324 | 0.01035 | -0.0361 | 128.7343
10 | 1.3805 | 0.01089 | -0.0343 | 126.7677
10.5 | 1.4248 | 0.01147 | -0.0318 | 124.2197
11 | 1.4599 | 0.01193 | -0.0276 | 122.3722
11.5 | 1.4794 | 0.01285 | -0.0213 | 115.1284
12 | 1.506 | 0.01402 | -0.017 | 107.418
12.5 | 1.5346 | 0.01535 | -0.0134 | 99.9739
13 | 1.5609 | 0.01698 | -0.01 | 91.9258
13.5 | 1.5844 | 0.01897 | -0.0067 | 83.5213
14 | 1.6092 | 0.02107 | -0.004 | 76.374
14.5 | 1.6312 | 0.0235 | -0.0014 | 69.4128
15 | 1.6468 | 0.02652 | 0.0011 | 62.0965
15.5 | 1.6629 | 0.02972 | 0.0031 | 55.9522
16 | 1.6775 | 0.03327 | 0.0048 | 50.4208
16.5 | 1.688 | 0.03739 | 0.0061 | 45.1458
17 | 1.695 | 0.04205 | 0.007 | 40.3092
17.5 | 1.7018 | 0.04699 | 0.0075 | 36.2162
18 | 1.7087 | 0.05219 | 0.0074 | 32.74
18.5 | 1.7092 | 0.05829 | 0.0068 | 29.3224
19 | 1.7009 | 0.0657 | 0.0054 | 25.8889
19.5 | 1.6969 | 0.073 | 0.0034 | 23.2452
20 | 1.6934 | 0.08064 | 0.0008 | 20.9995

## 127. Re 14M Mach 0.50 (1)
BIGFOIL.COM POLAR EXPORT
NACA64-414 a=0.0
NACA64-414 a=0.0 |  |  |  | Cl Max: | 1.217 | at alpha= | 8 | deg
JavaFoil+Calcfoil stall+Eppler ext transition |  |  |  | L/D Max: | 109.938 | at alpha= | 4.5 | deg
Re: | 14000000 |  |  | Cd Min: | 0.00474 | at alpha= | -0.5 | deg
Mach: | 0.5 |  |  | Cl=0 at alpha= | -1.971 | deg
|  |  |  | @ Cl=0.1, Cd= | 0.006095
|  |  |  | @ Cl=0.4, Cd= | 0.005455
|  |  |  | @ Cl=0.6, Cd= | 0.0061817
alpha (deg) | Cl | Cd | Cm | Cl/Cd
-20 | -1.001 | 0.1754 | -0.007 | -5.707
-19.5 | -0.974 | 0.15831 | -0.008 | -6.152
-19 | -0.949 | 0.14694 | -0.008 | -6.455
-18.5 | -0.922 | 0.13959 | -0.008 | -6.607
-18 | -0.894 | 0.13351 | -0.008 | -6.693
-17.5 | -0.865 | 0.12924 | -0.009 | -6.695
-17 | -0.838 | 0.12233 | -0.009 | -6.847
-16.5 | -0.811 | 0.11301 | -0.009 | -7.175
-16 | -0.783 | 0.11371 | -0.009 | -6.887
-15.5 | -0.756 | 0.10566 | -0.01 | -7.153
-15 | -0.727 | 0.10127 | -0.01 | -7.183
-14.5 | -0.703 | 0.0908 | -0.011 | -7.745
-14 | -0.681 | 0.08097 | -0.012 | -8.408
-13.5 | -0.696 | 0.04575 | -0.015 | -15.21
-13 | -0.614 | 0.09085 | -0.01 | -6.761
-12.5 | -0.587 | 0.08376 | -0.01 | -7.009
-12 | -0.561 | 0.07652 | -0.011 | -7.326
-11.5 | -0.535 | 0.0688 | -0.012 | -7.781
-11 | -0.569 | 0.02454 | -0.019 | -23.2
-10.5 | -0.574 | 0.0125 | -0.021 | -45.902
-10 | -0.548 | 0.0109 | -0.022 | -50.242
-9.5 | -0.419 | 0.06291 | -0.011 | -6.663
-9 | -0.392 | 0.05625 | -0.012 | -6.978
-8.5 | -0.366 | 0.05134 | -0.013 | -7.126
-8 | -0.412 | 0.01012 | -0.025 | -40.688
-7.5 | -0.308 | 0.05152 | -0.012 | -5.977
-7 | -0.572 | 0.0086 | -0.026 | -66.466
-6.5 | -0.556 | 0.00819 | -0.027 | -67.86
-6 | -0.513 | 0.00784 | -0.027 | -65.48
-5.5 | -0.461 | 0.00748 | -0.028 | -61.668
-5 | -0.403 | 0.00723 | -0.029 | -55.721
-4.5 | -0.341 | 0.00698 | -0.029 | -48.9
-4 | -0.277 | 0.00679 | -0.03 | -40.731
-3.5 | -0.21 | 0.0066 | -0.031 | -31.847
-3 | -0.142 | 0.00642 | -0.031 | -22.172
-2.5 | -0.074 | 0.00629 | -0.032 | -11.711
-2 | -0.004 | 0.00617 | -0.033 | -0.709
-1.5 | 0.065 | 0.00612 | -0.033 | 10.663
-1 | 0.135 | 0.00607 | -0.034 | 22.316
-0.5 | 0.205 | 0.00474 | -0.035 | 43.348
0 | 0.275 | 0.00496 | -0.035 | 55.492
0.5 | 0.345 | 0.00529 | -0.036 | 65.303
1 | 0.415 | 0.0055 | -0.037 | 75.495
1.5 | 0.483 | 0.00571 | -0.037 | 84.607
2 | 0.552 | 0.00598 | -0.038 | 92.397
2.5 | 0.621 | 0.00627 | -0.039 | 99.049
3 | 0.69 | 0.00665 | -0.039 | 103.742
3.5 | 0.759 | 0.00707 | -0.04 | 107.307
4 | 0.827 | 0.00761 | -0.041 | 108.672
4.5 | 0.89 | 0.00809 | -0.041 | 109.938
5 | 0.95 | 0.00877 | -0.042 | 108.412
5.5 | 1.01 | 0.00939 | -0.042 | 107.523
6 | 1.064 | 0.01067 | -0.043 | 99.756
6.5 | 1.116 | 0.01145 | -0.043 | 97.485
7 | 1.161 | 0.01221 | -0.044 | 95.04
7.5 | 1.196 | 0.01313 | -0.044 | 91.101
8 | 1.217 | 0.01426 | -0.045 | 85.329
8.5 | 1.216 | 0.01564 | -0.045 | 77.718
9 | 1.17 | 0.0175 | -0.046 | 66.833
9.5 | 0.746 | 0.02155 | -0.046 | 34.591
10 | 0.774 | 0.02321 | -0.046 | 33.354
10.5 | 0.808 | 0.02265 | -0.047 | 35.681
11 | 0.832 | 0.02648 | -0.047 | 31.426
11.5 | 0.747 | 0.07766 | -0.031 | 9.624
12 | 0.893 | 0.02805 | -0.048 | 31.841
12.5 | 0.914 | 0.03351 | -0.048 | 27.265
13 | 0.923 | 0.04395 | -0.047 | 21.006

## 128. Re 14M Mach 0.50 (2)
BIGFOIL.COM POLAR EXPORT
NACA64-414 a=0.0
NACA64-414 a=0.0 |  |  |  | Cl Max: | 1.4599 | at alpha= | 11.5 | deg
XFOIL ncrit=9 |  |  |  | L/D Max: | 152.984 | at alpha= | 3.5 | deg
Re: | 14000000 |  |  | Cd Min: | 0.14918 | at alpha= | 16.5 | deg
Mach: | 0.5 |  |  | Cl=0 at alpha= | -99 | deg
|  |  |  | @ Cl=0.1, Cd= | 0.00492
|  |  |  | @ Cl=0.4, Cd= | 0.0039624
|  |  |  | @ Cl=0.6, Cd= | 0.0041331
alpha (deg) | Cl | Cd | Cm | Cl/Cd
0 | 0.2902 | 0.00492 | -0.0405 | 58.9837
0.5 | 0.3568 | 0.00408 | -0.0412 | 87.451
1 | 0.4266 | 0.00389 | -0.0421 | 109.6658
1.5 | 0.4972 | 0.00388 | -0.0429 | 128.1443
2 | 0.5681 | 0.00399 | -0.0437 | 142.381
2.5 | 0.6372 | 0.0043 | -0.0442 | 148.186
3 | 0.7054 | 0.0047 | -0.0445 | 150.0851
3.5 | 0.7741 | 0.00506 | -0.0447 | 152.9842
4 | 0.8381 | 0.00579 | -0.0442 | 144.7496
4.5 | 0.9021 | 0.00646 | -0.0434 | 139.644
5 | 0.9652 | 0.00711 | -0.0423 | 135.7525
5.5 | 1.0275 | 0.00776 | -0.0407 | 132.4098
6 | 1.0853 | 0.00855 | -0.0383 | 126.9357
6.5 | 1.1447 | 0.00917 | -0.0357 | 124.831
7 | 1.2025 | 0.00976 | -0.0327 | 123.207
7.5 | 1.2547 | 0.0104 | -0.0285 | 120.6442
8 | 1.2821 | 0.01129 | -0.0205 | 113.5607
8.5 | 1.3175 | 0.01252 | -0.0146 | 105.2316
9 | 1.3546 | 0.01403 | -0.0094 | 96.5502
9.5 | 1.3905 | 0.01581 | -0.0043 | 87.9507
10 | 1.4324 | 0.01788 | -0.0007 | 80.1119
11.5 | 1.4599 | 0.03091 | 0.0132 | 47.2307
12 | 1.4329 | 0.03839 | 0.0162 | 37.3248
13 | 1.3602 | 0.05662 | 0.0176 | 24.0233
13.5 | 1.3148 | 0.06828 | 0.0146 | 19.256
14 | 1.2818 | 0.08004 | 0.0098 | 16.0145
14.5 | 1.2485 | 0.09305 | 0.0031 | 13.4175
15 | 1.2192 | 0.10657 | -0.0049 | 11.4404
15.5 | 1.1923 | 0.12063 | -0.0139 | 9.8839
16 | 1.1658 | 0.13531 | -0.0238 | 8.6158
16.5 | 1.1475 | 0.14918 | -0.0332 | 7.692

## 129. Re 16M Mach 0.00 (1)
BIGFOIL.COM POLAR EXPORT
NACA64-414 a=0.0
NACA64-414 a=0.0 |  |  |  | Cl Max: | 1.375 | at alpha= | 12.5 | deg
JavaFoil+Calcfoil stall+Eppler ext transition |  |  |  | L/D Max: | 129.421 | at alpha= | 7 | deg
Re: | 16000000 |  |  | Cd Min: | 0.00481 | at alpha= | -0.5 | deg
Mach: | 0 |  |  | Cl=0 at alpha= | -1.9672 | deg
|  |  |  | @ Cl=0.1, Cd= | 0.0052195
|  |  |  | @ Cl=0.4, Cd= | 0.0052993
|  |  |  | @ Cl=0.6, Cd= | 0.0059745
alpha (deg) | Cl | Cd | Cm | Cl/Cd
-16 | -0.684 | 0.11204 | -0.007 | -6.108
-15.5 | -0.699 | 0.10265 | -0.008 | -6.809
-15 | -0.711 | 0.09717 | -0.008 | -7.319
-14.5 | -0.721 | 0.09121 | -0.009 | -7.908
-14 | -0.729 | 0.08561 | -0.009 | -8.515
-13.5 | -0.738 | 0.07685 | -0.01 | -9.604
-13 | -0.745 | 0.06866 | -0.011 | -10.847
-12.5 | -0.747 | 0.06246 | -0.012 | -11.954
-12 | -0.842 | 0.017 | -0.016 | -49.511
-11.5 | -0.862 | 0.01138 | -0.018 | -75.747
-11 | -0.864 | 0.00985 | -0.019 | -87.671
-10.5 | -0.843 | 0.00935 | -0.019 | -90.158
-10 | -0.818 | 0.0083 | -0.02 | -98.543
-9.5 | -0.788 | 0.008 | -0.02 | -98.498
-9 | -0.753 | 0.00769 | -0.021 | -97.986
-8.5 | -0.715 | 0.00776 | -0.021 | -92.054
-8 | -0.673 | 0.0076 | -0.022 | -88.448
-7.5 | -0.627 | 0.00739 | -0.022 | -84.869
-7 | -0.578 | 0.00716 | -0.023 | -80.824
-6.5 | -0.526 | 0.00698 | -0.023 | -75.377
-6 | -0.472 | 0.00684 | -0.024 | -68.992
-5.5 | -0.416 | 0.00665 | -0.024 | -62.555
-5 | -0.359 | 0.0065 | -0.025 | -55.185
-4.5 | -0.301 | 0.00637 | -0.025 | -47.286
-4 | -0.243 | 0.00623 | -0.026 | -38.965
-3.5 | -0.184 | 0.0061 | -0.026 | -30.074
-3 | -0.124 | 0.00601 | -0.027 | -20.617
-2.5 | -0.064 | 0.00593 | -0.028 | -10.787
-2 | -0.004 | 0.00588 | -0.028 | -0.645
-1.5 | 0.057 | 0.0058 | -0.029 | 9.757
-1 | 0.117 | 0.00499 | -0.029 | 23.522
-0.5 | 0.178 | 0.00481 | -0.03 | 36.994
0 | 0.238 | 0.00496 | -0.031 | 48.024
0.5 | 0.299 | 0.00506 | -0.031 | 59.024
1 | 0.359 | 0.00519 | -0.032 | 69.2
1.5 | 0.419 | 0.00535 | -0.032 | 78.273
2 | 0.479 | 0.00552 | -0.033 | 86.691
2.5 | 0.539 | 0.00577 | -0.033 | 93.471
3 | 0.599 | 0.00597 | -0.034 | 100.239
3.5 | 0.659 | 0.00624 | -0.035 | 105.593
4 | 0.718 | 0.00655 | -0.035 | 109.628
4.5 | 0.777 | 0.00688 | -0.036 | 112.853
5 | 0.835 | 0.0073 | -0.036 | 114.338
5.5 | 0.892 | 0.00768 | -0.037 | 116.183
6 | 0.948 | 0.00807 | -0.038 | 117.517
6.5 | 1.002 | 0.00849 | -0.038 | 117.949
7 | 1.053 | 0.00814 | -0.039 | 129.421
7.5 | 1.101 | 0.00946 | -0.039 | 116.457
8 | 1.148 | 0.00987 | -0.04 | 116.274
8.5 | 1.192 | 0.01031 | -0.04 | 115.637
9 | 1.233 | 0.0108 | -0.041 | 114.137
9.5 | 1.269 | 0.01136 | -0.041 | 111.73
10 | 1.3 | 0.012 | -0.042 | 108.361
10.5 | 1.327 | 0.01271 | -0.042 | 104.372
11 | 1.349 | 0.01346 | -0.043 | 100.264
11.5 | 1.366 | 0.01432 | -0.043 | 95.447
12 | 1.374 | 0.01515 | -0.044 | 90.692
12.5 | 1.375 | 0.01616 | -0.044 | 85.1
13 | 1.37 | 0.01753 | -0.044 | 78.139
13.5 | 1.359 | 0.01879 | -0.045 | 72.334
14 | 1.342 | 0.02052 | -0.045 | 65.394
14.5 | 1.321 | 0.02192 | -0.046 | 60.269
15 | 1.295 | 0.02379 | -0.046 | 54.415
15.5 | 1.263 | 0.02636 | -0.046 | 47.9
16 | 1.228 | 0.02906 | -0.046 | 42.253
16.5 | 1.188 | 0.03301 | -0.047 | 35.975
17 | 1.146 | 0.03714 | -0.047 | 30.857
17.5 | 1.108 | 0.03912 | -0.047 | 28.32

## 130. Re 16M Mach 0.00 (2)
BIGFOIL.COM POLAR EXPORT
NACA64-414 a=0.0
NACA64-414 a=0.0 |  |  |  | Cl Max: | 1.7881 | at alpha= | 20 | deg
XFOIL ncrit=9 |  |  |  | L/D Max: | 135.791 | at alpha= | 9 | deg
Re: | 16000000 |  |  | Cd Min: | 0.05091 | at alpha= | 20 | deg
Mach: | 0 |  |  | Cl=0 at alpha= | -2.0307 | deg
|  |  |  | @ Cl=0.1, Cd= | 0.0050688
|  |  |  | @ Cl=0.4, Cd= | 0.0039525
|  |  |  | @ Cl=0.6, Cd= | 0.0046375
alpha (deg) | Cl | Cd | Cm | Cl/Cd
-20 | -1.655 | 0.02912 | -0.0583 | -56.8338
-19.5 | -1.6471 | 0.02609 | -0.0566 | -63.1315
-19 | -1.6342 | 0.02369 | -0.0544 | -68.9827
-18.5 | -1.6209 | 0.02158 | -0.0515 | -75.1112
-18 | -1.6072 | 0.02012 | -0.0475 | -79.8807
-17 | -1.5759 | 0.0179 | -0.0374 | -88.0391
-16.5 | -1.5434 | 0.01692 | -0.0346 | -91.2175
-16 | -1.5059 | 0.01596 | -0.0325 | -94.3546
-15.5 | -1.4663 | 0.01495 | -0.0307 | -98.0803
-15 | -1.4245 | 0.01395 | -0.0291 | -102.1147
-14.5 | -1.379 | 0.01316 | -0.0279 | -104.7872
-14 | -1.3314 | 0.01247 | -0.0271 | -106.7682
-13.5 | -1.282 | 0.01187 | -0.0264 | -108.0034
-13 | -1.2316 | 0.01132 | -0.0259 | -108.7986
-12.5 | -1.1805 | 0.01077 | -0.0254 | -109.61
-12 | -1.1291 | 0.01018 | -0.025 | -110.9136
-11.5 | -1.0771 | 0.00962 | -0.0247 | -111.9647
-11 | -1.0242 | 0.00911 | -0.0245 | -112.4259
-10.5 | -0.9717 | 0.00851 | -0.0242 | -114.1833
-10 | -0.9176 | 0.00805 | -0.0241 | -113.9876
-9.5 | -0.8622 | 0.00773 | -0.0243 | -111.5395
-9 | -0.806 | 0.00748 | -0.0245 | -107.754
-8.5 | -0.7495 | 0.00723 | -0.0247 | -103.6653
-8 | -0.693 | 0.00696 | -0.025 | -99.569
-7.5 | -0.6361 | 0.00673 | -0.0254 | -94.5171
-7 | -0.5787 | 0.00654 | -0.0258 | -88.4862
-6.5 | -0.521 | 0.00638 | -0.0262 | -81.6614
-6 | -0.4632 | 0.00621 | -0.0267 | -74.5894
-5.5 | -0.4053 | 0.00605 | -0.0272 | -66.9917
-5 | -0.3473 | 0.00587 | -0.0277 | -59.1652
-4.5 | -0.2891 | 0.00572 | -0.0282 | -50.542
-3 | -0.1137 | 0.00541 | -0.03 | -21.0166
-2.5 | -0.0551 | 0.0053 | -0.0307 | -10.3962
-2 | 0.0036 | 0.00522 | -0.0313 | 0.68966
-1.5 | 0.0624 | 0.00512 | -0.032 | 12.1875
-1 | 0.1211 | 0.00504 | -0.0327 | 24.0278
-0.5 | 0.1796 | 0.0049 | -0.0334 | 36.6531
0 | 0.2381 | 0.00473 | -0.0341 | 50.3383
0.5 | 0.2962 | 0.0045 | -0.0348 | 65.8222
1 | 0.3531 | 0.00392 | -0.0356 | 90.0765
2 | 0.4687 | 0.004 | -0.037 | 117.175
2.5 | 0.5262 | 0.00428 | -0.0376 | 122.9439
3 | 0.5839 | 0.00452 | -0.0383 | 129.1814
3.5 | 0.6401 | 0.00493 | -0.0388 | 129.8377
4 | 0.6952 | 0.00545 | -0.0391 | 127.5596
4.5 | 0.7511 | 0.0058 | -0.0396 | 129.5
5 | 0.8068 | 0.00615 | -0.04 | 131.187
5.5 | 0.8616 | 0.00656 | -0.0402 | 131.3415
6 | 0.9159 | 0.00697 | -0.0404 | 131.406
6.5 | 0.9698 | 0.00738 | -0.0406 | 131.4092
7 | 1.024 | 0.00772 | -0.0407 | 132.6425
7.5 | 1.0778 | 0.00805 | -0.0409 | 133.8882
8 | 1.1311 | 0.00838 | -0.0409 | 134.9761
8.5 | 1.1836 | 0.00875 | -0.0409 | 135.2686
9 | 1.2357 | 0.0091 | -0.0408 | 135.7912
9.5 | 1.2859 | 0.00953 | -0.0404 | 134.9318
10 | 1.336 | 0.00991 | -0.04 | 134.8133
10.5 | 1.3833 | 0.0104 | -0.0392 | 133.0096
11 | 1.4299 | 0.01082 | -0.0383 | 132.1534
11.5 | 1.4722 | 0.01124 | -0.0366 | 130.9786
12 | 1.5133 | 0.01179 | -0.0349 | 128.3545
12.5 | 1.5432 | 0.01245 | -0.031 | 123.9518
13 | 1.5647 | 0.0132 | -0.0261 | 118.5379
13.5 | 1.5899 | 0.01418 | -0.0225 | 112.1227
14 | 1.6135 | 0.01542 | -0.0191 | 104.6368
14.5 | 1.6352 | 0.01695 | -0.016 | 96.472
15 | 1.6598 | 0.01849 | -0.0136 | 89.7674
15.5 | 1.6806 | 0.02038 | -0.0112 | 82.4632
16 | 1.7 | 0.02251 | -0.0091 | 75.522
16.5 | 1.7167 | 0.02497 | -0.0071 | 68.7505
17 | 1.7328 | 0.0276 | -0.0054 | 62.7826
17.5 | 1.7467 | 0.03057 | -0.004 | 57.1377
18 | 1.759 | 0.03388 | -0.003 | 51.9185
18.5 | 1.7654 | 0.03791 | -0.0021 | 46.5682
19 | 1.7756 | 0.04179 | -0.0018 | 42.4886
19.5 | 1.7821 | 0.04622 | -0.0017 | 38.5569
20 | 1.7881 | 0.05091 | -0.0021 | 35.1228

## 131. Re 16M Mach 0.10 (1)
BIGFOIL.COM POLAR EXPORT
NACA64-414 a=0.0
NACA64-414 a=0.0 |  |  |  | Cl Max: | 1.369 | at alpha= | 12 | deg
JavaFoil+Calcfoil stall+Eppler ext transition |  |  |  | L/D Max: | 122.4 | at alpha= | 6.5 | deg
Re: | 16000000 |  |  | Cd Min: | 0.0048 | at alpha= | -0.5 | deg
Mach: | 0.1 |  |  | Cl=0 at alpha= | -1.9672 | deg
|  |  |  | @ Cl=0.1, Cd= | 0.0052279
|  |  |  | @ Cl=0.4, Cd= | 0.005291
|  |  |  | @ Cl=0.6, Cd= | 0.005992
alpha (deg) | Cl | Cd | Cm | Cl/Cd
-16 | -0.648 | 0.11222 | -0.007 | -5.778
-15.5 | -0.666 | 0.10499 | -0.008 | -6.342
-15 | -0.681 | 0.09901 | -0.008 | -6.881
-14.5 | -0.695 | 0.09349 | -0.009 | -7.429
-14 | -0.707 | 0.08602 | -0.009 | -8.219
-13.5 | -0.716 | 0.07948 | -0.01 | -9.014
-13 | -0.724 | 0.0727 | -0.011 | -9.957
-12.5 | -0.725 | 0.0687 | -0.011 | -10.553
-12 | -0.781 | 0.03325 | -0.015 | -23.489
-11.5 | -0.834 | 0.01412 | -0.017 | -59.028
-11 | -0.848 | 0.01041 | -0.018 | -81.394
-10.5 | -0.838 | 0.00957 | -0.019 | -87.626
-10 | -0.815 | 0.00833 | -0.02 | -97.827
-9.5 | -0.786 | 0.00803 | -0.02 | -97.922
-9 | -0.753 | 0.00776 | -0.021 | -96.99
-8.5 | -0.716 | 0.00782 | -0.021 | -91.501
-8 | -0.674 | 0.00759 | -0.022 | -88.764
-7.5 | -0.629 | 0.00739 | -0.022 | -85.083
-7 | -0.58 | 0.00717 | -0.023 | -80.969
-6.5 | -0.528 | 0.00699 | -0.023 | -75.571
-6 | -0.474 | 0.00684 | -0.024 | -69.205
-5.5 | -0.418 | 0.00665 | -0.024 | -62.782
-5 | -0.36 | 0.00651 | -0.025 | -55.391
-4.5 | -0.302 | 0.00636 | -0.025 | -47.527
-4 | -0.244 | 0.00625 | -0.026 | -38.973
-3.5 | -0.184 | 0.00612 | -0.027 | -30.106
-3 | -0.125 | 0.00601 | -0.027 | -20.734
-2.5 | -0.064 | 0.00593 | -0.028 | -10.852
-2 | -0.004 | 0.00587 | -0.028 | -0.649
-1.5 | 0.057 | 0.00582 | -0.029 | 9.769
-1 | 0.118 | 0.00498 | -0.03 | 23.675
-0.5 | 0.179 | 0.0048 | -0.03 | 37.23
0 | 0.24 | 0.00496 | -0.031 | 48.336
0.5 | 0.3 | 0.00505 | -0.031 | 59.459
1 | 0.361 | 0.0052 | -0.032 | 69.453
1.5 | 0.421 | 0.00534 | -0.032 | 78.769
2 | 0.481 | 0.00555 | -0.033 | 86.785
2.5 | 0.542 | 0.00576 | -0.034 | 94.063
3 | 0.602 | 0.006 | -0.034 | 100.307
3.5 | 0.662 | 0.00627 | -0.035 | 105.596
4 | 0.722 | 0.00657 | -0.035 | 109.92
4.5 | 0.781 | 0.00691 | -0.036 | 113.047
5 | 0.839 | 0.00739 | -0.037 | 113.569
5.5 | 0.896 | 0.00775 | -0.037 | 115.639
6 | 0.952 | 0.00824 | -0.038 | 115.454
6.5 | 1.006 | 0.00822 | -0.038 | 122.4
7 | 1.057 | 0.00914 | -0.039 | 115.702
7.5 | 1.106 | 0.00952 | -0.039 | 116.102
8 | 1.152 | 0.00996 | -0.04 | 115.684
8.5 | 1.195 | 0.01042 | -0.04 | 114.764
9 | 1.236 | 0.01093 | -0.041 | 113.038
9.5 | 1.272 | 0.01149 | -0.041 | 110.715
10 | 1.302 | 0.01219 | -0.042 | 106.759
10.5 | 1.328 | 0.01289 | -0.042 | 102.991
11 | 1.348 | 0.01367 | -0.043 | 98.658
11.5 | 1.363 | 0.01456 | -0.043 | 93.625
12 | 1.369 | 0.0155 | -0.044 | 88.293
12.5 | 1.367 | 0.01649 | -0.044 | 82.927
13 | 1.358 | 0.01787 | -0.045 | 75.993
13.5 | 1.344 | 0.01924 | -0.045 | 69.817
14 | 1.322 | 0.0211 | -0.045 | 62.661
14.5 | 1.296 | 0.02273 | -0.046 | 57.009
15 | 1.264 | 0.02502 | -0.046 | 50.499
15.5 | 1.227 | 0.02739 | -0.046 | 44.807
16 | 1.184 | 0.03134 | -0.046 | 37.785
16.5 | 1.139 | 0.03542 | -0.047 | 32.172
17 | 1.098 | 0.03745 | -0.047 | 29.308

## 132. Re 16M Mach 0.10 (2)
BIGFOIL.COM POLAR EXPORT
NACA64-414 a=0.0
NACA64-414 a=0.0 |  |  |  | Cl Max: | 1.7795 | at alpha= | 20 | deg
XFOIL ncrit=9 |  |  |  | L/D Max: | 135.458 | at alpha= | 9 | deg
Re: | 16000000 |  |  | Cd Min: | 0.05452 | at alpha= | 20 | deg
Mach: | 0.1 |  |  | Cl=0 at alpha= | -2.0322 | deg
|  |  |  | @ Cl=0.1, Cd= | 0.0050798
|  |  |  | @ Cl=0.4, Cd= | 0.0038258
|  |  |  | @ Cl=0.6, Cd= | 0.0046114
alpha (deg) | Cl | Cd | Cm | Cl/Cd
-20 | -1.6295 | 0.03361 | -0.0628 | -48.4826
-19.5 | -1.6284 | 0.02956 | -0.0618 | -55.088
-19 | -1.6194 | 0.02649 | -0.0602 | -61.1325
-18.5 | -1.6101 | 0.02375 | -0.0576 | -67.7937
-18 | -1.5985 | 0.02178 | -0.054 | -73.393
-17.5 | -1.5837 | 0.02017 | -0.0499 | -78.5176
-15.5 | -1.4753 | 0.01576 | -0.0345 | -93.6104
-15 | -1.4341 | 0.01469 | -0.0325 | -97.6242
-14.5 | -1.3893 | 0.01378 | -0.0309 | -100.82
-14 | -1.3427 | 0.01292 | -0.0296 | -103.9241
-13.5 | -1.2933 | 0.01224 | -0.0287 | -105.6618
-13 | -1.2429 | 0.01159 | -0.0278 | -107.239
-12.5 | -1.1909 | 0.01104 | -0.0272 | -107.8714
-12 | -1.1385 | 0.01046 | -0.0267 | -108.8432
-11.5 | -1.0862 | 0.00983 | -0.0261 | -110.4985
-11 | -1.0325 | 0.00933 | -0.0258 | -110.6645
-10.5 | -0.979 | 0.00874 | -0.0254 | -112.0137
-10 | -0.9249 | 0.0082 | -0.0251 | -112.7927
-9.5 | -0.8694 | 0.00779 | -0.0251 | -111.6046
-9 | -0.8126 | 0.00753 | -0.0252 | -107.915
-8.5 | -0.7554 | 0.00728 | -0.0254 | -103.7637
-8 | -0.6983 | 0.00701 | -0.0256 | -99.6148
-7.5 | -0.6409 | 0.00677 | -0.0259 | -94.6677
-7 | -0.5829 | 0.00657 | -0.0262 | -88.7215
-6.5 | -0.5248 | 0.0064 | -0.0266 | -82
-5.5 | -0.408 | 0.00607 | -0.0275 | -67.2158
-5 | -0.3496 | 0.00589 | -0.028 | -59.3548
-4.5 | -0.291 | 0.00574 | -0.0285 | -50.6969
-4 | -0.2322 | 0.00561 | -0.029 | -41.3904
-3.5 | -0.1732 | 0.00551 | -0.0296 | -31.4338
-3 | -0.1143 | 0.00542 | -0.0302 | -21.0886
-2.5 | -0.0553 | 0.00531 | -0.0309 | -10.4143
-2 | 0.0038 | 0.00523 | -0.0315 | 0.72658
-1.5 | 0.0629 | 0.00513 | -0.0322 | 12.2612
-1 | 0.122 | 0.00505 | -0.0329 | 24.1584
-0.5 | 0.1809 | 0.0049 | -0.0336 | 36.9184
0 | 0.2397 | 0.00474 | -0.0343 | 50.5696
0.5 | 0.2981 | 0.0045 | -0.035 | 66.2444
1 | 0.3553 | 0.00391 | -0.0358 | 90.8696
1.5 | 0.4137 | 0.0038 | -0.0365 | 108.8684
2 | 0.4718 | 0.00399 | -0.0372 | 118.2456
2.5 | 0.5297 | 0.00429 | -0.0378 | 123.4732
3 | 0.5877 | 0.00452 | -0.0385 | 130.0221
3.5 | 0.6442 | 0.00494 | -0.039 | 130.4049
4 | 0.6997 | 0.00546 | -0.0393 | 128.1502
4.5 | 0.7559 | 0.00582 | -0.0397 | 129.8797
5 | 0.8119 | 0.00618 | -0.0401 | 131.3754
5.5 | 0.867 | 0.00659 | -0.0403 | 131.563
6 | 0.9217 | 0.00701 | -0.0405 | 131.4836
6.5 | 0.976 | 0.00742 | -0.0406 | 131.5364
7 | 1.0305 | 0.00777 | -0.0407 | 132.6255
7.5 | 1.0846 | 0.00811 | -0.0408 | 133.7361
8 | 1.1384 | 0.00844 | -0.0408 | 134.8815
8.5 | 1.1911 | 0.00882 | -0.0406 | 135.0454
9 | 1.2435 | 0.00918 | -0.0404 | 135.4575
9.5 | 1.294 | 0.00962 | -0.0399 | 134.5114
10 | 1.3442 | 0.01002 | -0.0394 | 134.1517
10.5 | 1.3914 | 0.01052 | -0.0384 | 132.2624
11 | 1.438 | 0.01096 | -0.0373 | 131.2044
11.5 | 1.4787 | 0.0114 | -0.0351 | 129.7105
12 | 1.5192 | 0.01201 | -0.0331 | 126.4946
12.5 | 1.5406 | 0.0127 | -0.0276 | 121.3071
13 | 1.5652 | 0.01357 | -0.0234 | 115.3427
13.5 | 1.5905 | 0.01468 | -0.0198 | 108.3447
14 | 1.6133 | 0.01611 | -0.0165 | 100.1428
14.5 | 1.6368 | 0.01768 | -0.0136 | 92.5792
15 | 1.6609 | 0.01937 | -0.0112 | 85.746
15.5 | 1.679 | 0.02158 | -0.0087 | 77.8035
16 | 1.6974 | 0.02393 | -0.0066 | 70.9319
16.5 | 1.7151 | 0.02647 | -0.0047 | 64.7941
17 | 1.7312 | 0.02927 | -0.0032 | 59.1459
17.5 | 1.7419 | 0.03271 | -0.0018 | 53.2528
18 | 1.7526 | 0.03636 | -0.0008 | 48.2013
18.5 | 1.7586 | 0.04067 | -0.0002 | 43.2407
19 | 1.7691 | 0.04471 | 0 | 39.5683
19.5 | 1.7736 | 0.0496 | -0.0002 | 35.7581
20 | 1.7795 | 0.05452 | -0.0007 | 32.6394

## 133. Re 16M Mach 0.25 (1)
BIGFOIL.COM POLAR EXPORT
NACA64-414 a=0.0
NACA64-414 a=0.0 |  |  |  | Cl Max: | 1.333 | at alpha= | 11.5 | deg
JavaFoil+Calcfoil stall+Eppler ext transition |  |  |  | L/D Max: | 118.878 | at alpha= | 6 | deg
Re: | 16000000 |  |  | Cd Min: | 0.00481 | at alpha= | -0.5 | deg
Mach: | 0.25 |  |  | Cl=0 at alpha= | -1.9677 | deg
|  |  |  | @ Cl=0.1, Cd= | 0.0056933
|  |  |  | @ Cl=0.4, Cd= | 0.0053313
|  |  |  | @ Cl=0.6, Cd= | 0.0060303
alpha (deg) | Cl | Cd | Cm | Cl/Cd
-15 | -0.415 | 0.11122 | -0.007 | -3.729
-14.5 | -0.462 | 0.1048 | -0.008 | -4.41
-14 | -0.505 | 0.09744 | -0.008 | -5.184
-13.5 | -0.543 | 0.09152 | -0.009 | -5.933
-13 | -0.576 | 0.08558 | -0.009 | -6.726
-12.5 | -0.603 | 0.0794 | -0.009 | -7.593
-12 | -0.625 | 0.07248 | -0.01 | -8.626
-11.5 | -0.641 | 0.06659 | -0.011 | -9.625
-11 | -0.648 | 0.06287 | -0.011 | -10.307
-10.5 | -0.717 | 0.0249 | -0.017 | -28.804
-10 | -0.78 | 0.00917 | -0.02 | -85.093
-9.5 | -0.77 | 0.00904 | -0.021 | -85.149
-9 | -0.746 | 0.00804 | -0.021 | -92.75
-8.5 | -0.715 | 0.00777 | -0.022 | -92.023
-8 | -0.679 | 0.00782 | -0.022 | -86.772
-7.5 | -0.637 | 0.00758 | -0.023 | -83.973
-7 | -0.59 | 0.00735 | -0.023 | -80.282
-6.5 | -0.539 | 0.00717 | -0.024 | -75.108
-6 | -0.484 | 0.00697 | -0.024 | -69.391
-5.5 | -0.427 | 0.00679 | -0.025 | -62.939
-5 | -0.369 | 0.00662 | -0.026 | -55.785
-4.5 | -0.31 | 0.00647 | -0.026 | -47.952
-4 | -0.25 | 0.00632 | -0.027 | -39.537
-3.5 | -0.189 | 0.0062 | -0.027 | -30.513
-3 | -0.128 | 0.00605 | -0.028 | -21.135
-2.5 | -0.066 | 0.00599 | -0.029 | -11.029
-2 | -0.004 | 0.00593 | -0.029 | -0.661
-1.5 | 0.058 | 0.00586 | -0.03 | 9.97
-1 | 0.121 | 0.00561 | -0.03 | 21.612
-0.5 | 0.184 | 0.00481 | -0.031 | 38.158
0 | 0.246 | 0.00499 | -0.032 | 49.332
0.5 | 0.309 | 0.00511 | -0.032 | 60.406
1 | 0.371 | 0.00526 | -0.033 | 70.562
1.5 | 0.432 | 0.00541 | -0.033 | 79.876
2 | 0.495 | 0.00561 | -0.034 | 88.123
2.5 | 0.557 | 0.00584 | -0.035 | 95.279
3 | 0.618 | 0.00611 | -0.035 | 101.201
3.5 | 0.68 | 0.00641 | -0.036 | 106.161
4 | 0.741 | 0.00671 | -0.036 | 110.53
4.5 | 0.802 | 0.00711 | -0.037 | 112.713
5 | 0.861 | 0.0076 | -0.038 | 113.276
5.5 | 0.92 | 0.008 | -0.038 | 115.05
6 | 0.975 | 0.00821 | -0.039 | 118.878
6.5 | 1.029 | 0.00908 | -0.039 | 113.271
7 | 1.079 | 0.00954 | -0.04 | 113.116
7.5 | 1.127 | 0.01 | -0.04 | 112.782
8 | 1.172 | 0.0105 | -0.041 | 111.618
8.5 | 1.214 | 0.01106 | -0.041 | 109.769
9 | 1.251 | 0.0117 | -0.042 | 107
9.5 | 1.283 | 0.01234 | -0.042 | 103.913
10 | 1.306 | 0.01322 | -0.043 | 98.827
10.5 | 1.323 | 0.01408 | -0.043 | 93.931
11 | 1.332 | 0.01505 | -0.044 | 88.532
11.5 | 1.333 | 0.01615 | -0.044 | 82.571
12 | 1.319 | 0.01743 | -0.045 | 75.674
12.5 | 1.292 | 0.01904 | -0.045 | 67.867
13 | 1.255 | 0.02082 | -0.045 | 60.284
13.5 | 1.207 | 0.02289 | -0.046 | 52.746
14 | 1.148 | 0.02579 | -0.046 | 44.5
14.5 | 1.076 | 0.03034 | -0.046 | 35.45
15 | 1 | 0.0337 | -0.046 | 29.676
15.5 | 0.894 | 0.0498 | -0.044 | 17.951
16 | 0.796 | 0.06377 | -0.043 | 12.483
16.5 | 0.662 | 0.11547 | -0.033 | 5.733

## 134. Re 16M Mach 0.25 (2)
BIGFOIL.COM POLAR EXPORT
NACA64-414 a=0.0
NACA64-414 a=0.0 |  |  |  | Cl Max: | 1.7277 | at alpha= | 18.5 | deg
XFOIL ncrit=9 |  |  |  | L/D Max: | 135.416 | at alpha= | 3.5 | deg
Re: | 16000000 |  |  | Cd Min: | 0.20597 | at alpha= | -20 | deg
Mach: | 0.25 |  |  | Cl=0 at alpha= | -2.0383 | deg
|  |  |  | @ Cl=0.1, Cd= | 0.0051098
|  |  |  | @ Cl=0.4, Cd= | 0.0038373
|  |  |  | @ Cl=0.6, Cd= | 0.0045253
alpha (deg) | Cl | Cd | Cm | Cl/Cd
-20 | -0.7578 | 0.20597 | 0.0413 | -3.6792
-18.5 | -1.2635 | 0.07252 | -0.0542 | -17.4228
-18 | -1.3221 | 0.05656 | -0.0661 | -23.3752
-17.5 | -1.3642 | 0.0456 | -0.0724 | -29.9167
-17 | -1.3875 | 0.0383 | -0.0741 | -36.2272
-16.5 | -1.4167 | 0.03146 | -0.0738 | -45.0318
-16 | -1.4305 | 0.02673 | -0.0708 | -53.5166
-15.5 | -1.4395 | 0.02305 | -0.0656 | -62.4512
-15 | -1.445 | 0.02036 | -0.0581 | -70.9725
-14.5 | -1.4271 | 0.01856 | -0.0515 | -76.8912
-14 | -1.3917 | 0.01675 | -0.0473 | -83.0866
-13.5 | -1.3473 | 0.01531 | -0.044 | -88.0013
-13 | -1.2995 | 0.01397 | -0.0412 | -93.0208
-12.5 | -1.2485 | 0.01282 | -0.0387 | -97.3869
-12 | -1.1946 | 0.01186 | -0.0367 | -100.7251
-11.5 | -1.1384 | 0.0111 | -0.0351 | -102.5586
-11 | -1.0809 | 0.01044 | -0.0337 | -103.5345
-10.5 | -1.0233 | 0.00978 | -0.0325 | -104.6319
-10 | -0.9658 | 0.00911 | -0.0313 | -106.0154
-9.5 | -0.9085 | 0.0084 | -0.0303 | -108.1548
-9 | -0.85 | 0.00785 | -0.0296 | -108.2803
-8.5 | -0.7893 | 0.00755 | -0.0292 | -104.543
-8 | -0.7283 | 0.00728 | -0.029 | -100.0412
-7.5 | -0.6678 | 0.00698 | -0.0288 | -95.6734
-7 | -0.6069 | 0.00673 | -0.0287 | -90.1783
-6.5 | -0.5457 | 0.00652 | -0.0288 | -83.6963
-6 | -0.4845 | 0.00634 | -0.029 | -76.4196
-5.5 | -0.4233 | 0.00617 | -0.0293 | -68.6062
-5 | -0.3623 | 0.00598 | -0.0296 | -60.5853
-4.5 | -0.3012 | 0.0058 | -0.0299 | -51.931
-4 | -0.2401 | 0.00566 | -0.0304 | -42.4205
-3.5 | -0.1788 | 0.00554 | -0.0309 | -32.2744
-3 | -0.1177 | 0.00545 | -0.0314 | -21.5963
-2.5 | -0.0566 | 0.00534 | -0.032 | -10.5993
-2 | 0.0047 | 0.00525 | -0.0326 | 0.89524
-1.5 | 0.0659 | 0.00516 | -0.0333 | 12.7713
-1 | 0.127 | 0.00507 | -0.034 | 25.0493
-0.5 | 0.1879 | 0.00493 | -0.0347 | 38.1136
0 | 0.2488 | 0.00476 | -0.0354 | 52.2689
0.5 | 0.3091 | 0.0045 | -0.0362 | 68.6889
1 | 0.3682 | 0.00389 | -0.0369 | 94.653
1.5 | 0.4286 | 0.00379 | -0.0377 | 113.0871
2.5 | 0.5486 | 0.00432 | -0.039 | 126.9907
3 | 0.6087 | 0.00456 | -0.0396 | 133.4868
3.5 | 0.6676 | 0.00493 | -0.0401 | 135.4158
4 | 0.7245 | 0.00551 | -0.0403 | 131.4882
4.5 | 0.7826 | 0.00591 | -0.0406 | 132.4196
5 | 0.8402 | 0.00633 | -0.0407 | 132.733
5.5 | 0.8973 | 0.00676 | -0.0408 | 132.7367
6 | 0.9534 | 0.00724 | -0.0406 | 131.6851
6.5 | 1.0095 | 0.00769 | -0.0404 | 131.2744
7 | 1.066 | 0.00806 | -0.0402 | 132.2581
7.5 | 1.122 | 0.00844 | -0.0399 | 132.9384
8 | 1.1776 | 0.0088 | -0.0395 | 133.8182
8.5 | 1.2322 | 0.00921 | -0.0389 | 133.7894
9 | 1.285 | 0.00968 | -0.0379 | 132.7479
9.5 | 1.337 | 0.01013 | -0.0367 | 131.9842
10 | 1.3856 | 0.01069 | -0.035 | 129.6165
10.5 | 1.4322 | 0.01123 | -0.0329 | 127.5334
11 | 1.4716 | 0.0118 | -0.0296 | 124.7119
11.5 | 1.4897 | 0.0125 | -0.0227 | 119.176
12 | 1.5172 | 0.01353 | -0.0182 | 112.136
12.5 | 1.5455 | 0.01479 | -0.0144 | 104.4963
13 | 1.5701 | 0.01645 | -0.0107 | 95.4468
13.5 | 1.5959 | 0.01825 | -0.0075 | 87.4466
14 | 1.6202 | 0.02032 | -0.0046 | 79.7343
14.5 | 1.6407 | 0.0228 | -0.0018 | 71.9605
15 | 1.6588 | 0.02562 | 0.0007 | 64.7463
15.5 | 1.6754 | 0.02871 | 0.0028 | 58.356
16 | 1.6887 | 0.03229 | 0.0046 | 52.2979
16.5 | 1.6993 | 0.03637 | 0.0061 | 46.7226
17 | 1.7105 | 0.04057 | 0.0071 | 42.1617
17.5 | 1.7192 | 0.04527 | 0.0077 | 37.9766
18 | 1.7249 | 0.05048 | 0.0078 | 34.17
18.5 | 1.7277 | 0.05624 | 0.0075 | 30.7201
19 | 1.7152 | 0.06398 | 0.006 | 26.8084
19.5 | 1.7102 | 0.07134 | 0.0041 | 23.9725
20 | 1.7118 | 0.07824 | 0.002 | 21.8788

## 135. Re 16M Mach 0.50 (1)
BIGFOIL.COM POLAR EXPORT
NACA64-414 a=0.0
NACA64-414 a=0.0 |  |  |  | Cl Max: | 1.218 | at alpha= | 8 | deg
JavaFoil+Calcfoil stall+Eppler ext transition |  |  |  | L/D Max: | 110.009 | at alpha= | 4.5 | deg
Re: | 16000000 |  |  | Cd Min: | 0.00489 | at alpha= | -0.5 | deg
Mach: | 0.5 |  |  | Cl=0 at alpha= | -1.971 | deg
|  |  |  | @ Cl=0.1, Cd= | 0.00601
|  |  |  | @ Cl=0.4, Cd= | 0.0054593
|  |  |  | @ Cl=0.6, Cd= | 0.0062065
alpha (deg) | Cl | Cd | Cm | Cl/Cd
-20 | -1.001 | 0.18059 | -0.007 | -5.544
-19.5 | -0.973 | 0.16766 | -0.008 | -5.805
-19 | -0.947 | 0.15665 | -0.008 | -6.048
-18.5 | -0.921 | 0.14645 | -0.008 | -6.288
-18 | -0.893 | 0.13887 | -0.008 | -6.427
-17.5 | -0.865 | 0.13623 | -0.009 | -6.347
-17 | -0.837 | 0.12891 | -0.009 | -6.493
-16.5 | -0.81 | 0.12089 | -0.009 | -6.698
-16 | -0.783 | 0.11357 | -0.009 | -6.898
-15.5 | -0.756 | 0.105 | -0.01 | -7.203
-15 | -0.728 | 0.10052 | -0.01 | -7.246
-14.5 | -0.705 | 0.08878 | -0.011 | -7.943
-14 | -0.686 | 0.07618 | -0.012 | -9.004
-13.5 | -0.731 | 0.02768 | -0.017 | -26.388
-13 | -0.614 | 0.09051 | -0.01 | -6.789
-12.5 | -0.587 | 0.08238 | -0.011 | -7.13
-12 | -0.561 | 0.07567 | -0.011 | -7.415
-11.5 | -0.536 | 0.06743 | -0.013 | -7.956
-11 | -0.589 | 0.01705 | -0.02 | -34.56
-10.5 | -0.576 | 0.0119 | -0.021 | -48.417
-10 | -0.549 | 0.01058 | -0.022 | -51.862
-9.5 | -0.419 | 0.06275 | -0.011 | -6.681
-9 | -0.393 | 0.05541 | -0.012 | -7.085
-8.5 | -0.366 | 0.05082 | -0.014 | -7.204
-8 | -0.415 | 0.00936 | -0.025 | -44.342
-7.5 | -0.308 | 0.05144 | -0.012 | -5.987
-7 | -0.572 | 0.00849 | -0.026 | -67.377
-6.5 | -0.556 | 0.00801 | -0.027 | -69.403
-6 | -0.513 | 0.00771 | -0.027 | -66.553
-5.5 | -0.461 | 0.00741 | -0.028 | -62.221
-5 | -0.403 | 0.00711 | -0.029 | -56.66
-4.5 | -0.341 | 0.00687 | -0.029 | -49.628
-4 | -0.277 | 0.00666 | -0.03 | -41.552
-3.5 | -0.21 | 0.00646 | -0.031 | -32.525
-3 | -0.142 | 0.00632 | -0.031 | -22.526
-2.5 | -0.074 | 0.0062 | -0.032 | -11.869
-2 | -0.004 | 0.00612 | -0.033 | -0.714
-1.5 | 0.065 | 0.00604 | -0.033 | 10.811
-1 | 0.135 | 0.00598 | -0.034 | 22.658
-0.5 | 0.205 | 0.00489 | -0.035 | 41.985
0 | 0.275 | 0.00511 | -0.035 | 53.827
0.5 | 0.345 | 0.00531 | -0.036 | 64.982
1 | 0.415 | 0.0055 | -0.037 | 75.474
1.5 | 0.483 | 0.00574 | -0.037 | 84.132
2 | 0.552 | 0.00597 | -0.038 | 92.483
2.5 | 0.621 | 0.00631 | -0.039 | 98.531
3 | 0.69 | 0.00668 | -0.039 | 103.326
3.5 | 0.759 | 0.00709 | -0.04 | 106.989
4 | 0.827 | 0.00764 | -0.041 | 108.288
4.5 | 0.89 | 0.00809 | -0.041 | 110.009
5 | 0.951 | 0.00867 | -0.042 | 109.772
5.5 | 1.011 | 0.00927 | -0.042 | 109.07
6 | 1.065 | 0.01046 | -0.043 | 101.843
6.5 | 1.117 | 0.01119 | -0.043 | 99.881
7 | 1.162 | 0.01195 | -0.044 | 97.205
7.5 | 1.197 | 0.01285 | -0.044 | 93.179
8 | 1.218 | 0.01396 | -0.045 | 87.27
8.5 | 1.217 | 0.01525 | -0.045 | 79.816
9 | 1.171 | 0.01704 | -0.046 | 68.702
9.5 | 0.746 | 0.02128 | -0.046 | 35.057
10 | 0.776 | 0.0225 | -0.046 | 34.474
10.5 | 0.809 | 0.02209 | -0.047 | 36.638
11 | 0.833 | 0.02577 | -0.047 | 32.328
11.5 | 0.757 | 0.07216 | -0.034 | 10.484
12 | 0.895 | 0.02731 | -0.049 | 32.754
12.5 | 0.915 | 0.0325 | -0.048 | 28.164
13 | 0.928 | 0.04158 | -0.048 | 22.31

## 136. Re 16M Mach 0.50 (2)
BIGFOIL.COM POLAR EXPORT
NACA64-414 a=0.0
NACA64-414 a=0.0 |  |  |  | Cl Max: | 1.404 | at alpha= | 9.5 | deg
XFOIL ncrit=9 |  |  |  | L/D Max: | 152.643 | at alpha= | 3.5 | deg
Re: | 16000000 |  |  | Cd Min: | 0.01525 | at alpha= | 9.5 | deg
Mach: | 0.5 |  |  | Cl=0 at alpha= | -99 | deg
|  |  |  | @ Cl=0.1, Cd= | 0.00486
|  |  |  | @ Cl=0.4, Cd= | 0.0041043
|  |  |  | @ Cl=0.6, Cd= | 0.004163
alpha (deg) | Cl | Cd | Cm | Cl/Cd
0 | 0.2905 | 0.00486 | -0.0405 | 59.7737
0.5 | 0.3592 | 0.00449 | -0.0413 | 80
1 | 0.4269 | 0.00385 | -0.0421 | 110.8831
1.5 | 0.4975 | 0.00382 | -0.043 | 130.2356
2 | 0.5679 | 0.00398 | -0.0437 | 142.6884
2.5 | 0.6363 | 0.00437 | -0.0442 | 145.6064
3 | 0.7052 | 0.00471 | -0.0445 | 149.724
3.5 | 0.7739 | 0.00507 | -0.0447 | 152.643
4 | 0.8379 | 0.0058 | -0.0442 | 144.4655
5 | 0.9667 | 0.00701 | -0.0425 | 137.903
5.5 | 1.0291 | 0.00766 | -0.0409 | 134.3473
6 | 1.0882 | 0.00841 | -0.0386 | 129.3936
6.5 | 1.1494 | 0.00898 | -0.0363 | 127.9955
7 | 1.209 | 0.00954 | -0.0335 | 126.7296
7.5 | 1.2634 | 0.01019 | -0.0296 | 123.9843
8 | 1.2947 | 0.01094 | -0.022 | 118.3455
8.5 | 1.3282 | 0.01214 | -0.0156 | 109.4069
9 | 1.3669 | 0.01353 | -0.0104 | 101.0273
9.5 | 1.404 | 0.01525 | -0.0052 | 92.0656

## 137. Re 18M Mach 0.00 (1)
BIGFOIL.COM POLAR EXPORT
NACA64-414 a=0.0
NACA64-414 a=0.0 |  |  |  | Cl Max: | 1.377 | at alpha= | 12.5 | deg
JavaFoil+Calcfoil stall+Eppler ext transition |  |  |  | L/D Max: | 125.555 | at alpha= | 7 | deg
Re: | 18000000 |  |  | Cd Min: | 0.00487 | at alpha= | -0.5 | deg
Mach: | 0 |  |  | Cl=0 at alpha= | -1.9672 | deg
|  |  |  | @ Cl=0.1, Cd= | 0.0058588
|  |  |  | @ Cl=0.4, Cd= | 0.0053225
|  |  |  | @ Cl=0.6, Cd= | 0.0060045
alpha (deg) | Cl | Cd | Cm | Cl/Cd
-16 | -0.685 | 0.10965 | -0.008 | -6.249
-15.5 | -0.699 | 0.10241 | -0.008 | -6.829
-15 | -0.712 | 0.09628 | -0.009 | -7.393
-14.5 | -0.72 | 0.09253 | -0.009 | -7.785
-14 | -0.73 | 0.08462 | -0.009 | -8.626
-13.5 | -0.74 | 0.07544 | -0.01 | -9.803
-13 | -0.749 | 0.06531 | -0.011 | -11.474
-12.5 | -0.752 | 0.05899 | -0.012 | -12.746
-12 | -0.849 | 0.01542 | -0.017 | -55.011
-11.5 | -0.861 | 0.01136 | -0.018 | -75.809
-11 | -0.864 | 0.00968 | -0.019 | -89.271
-10.5 | -0.843 | 0.0092 | -0.019 | -91.646
-10 | -0.817 | 0.0086 | -0.02 | -95.102
-9.5 | -0.788 | 0.00785 | -0.02 | -100.317
-9 | -0.753 | 0.0076 | -0.021 | -99.159
-8.5 | -0.715 | 0.00733 | -0.021 | -97.49
-8 | -0.673 | 0.00747 | -0.022 | -90.005
-7.5 | -0.627 | 0.00723 | -0.022 | -86.771
-7 | -0.578 | 0.00706 | -0.023 | -81.918
-6.5 | -0.526 | 0.00691 | -0.023 | -76.162
-6 | -0.472 | 0.00674 | -0.024 | -69.952
-5.5 | -0.416 | 0.00656 | -0.024 | -63.418
-5 | -0.359 | 0.00641 | -0.025 | -55.994
-4.5 | -0.301 | 0.00628 | -0.025 | -47.95
-4 | -0.243 | 0.00613 | -0.026 | -39.543
-3.5 | -0.184 | 0.00602 | -0.026 | -30.486
-3 | -0.124 | 0.00594 | -0.027 | -20.853
-2.5 | -0.064 | 0.00589 | -0.028 | -10.865
-2 | -0.004 | 0.00578 | -0.028 | -0.657
-1.5 | 0.057 | 0.00578 | -0.029 | 9.797
-1 | 0.117 | 0.00589 | -0.029 | 19.906
-0.5 | 0.178 | 0.00487 | -0.03 | 36.516
0 | 0.238 | 0.00497 | -0.031 | 47.98
0.5 | 0.299 | 0.00509 | -0.031 | 58.722
1 | 0.359 | 0.00522 | -0.032 | 68.874
1.5 | 0.419 | 0.00537 | -0.032 | 77.98
2 | 0.479 | 0.00554 | -0.033 | 86.471
2.5 | 0.539 | 0.00577 | -0.033 | 93.345
3 | 0.599 | 0.006 | -0.034 | 99.819
3.5 | 0.659 | 0.00627 | -0.035 | 104.976
4 | 0.718 | 0.00651 | -0.035 | 110.23
4.5 | 0.777 | 0.00691 | -0.036 | 112.502
5 | 0.835 | 0.00727 | -0.036 | 114.821
5.5 | 0.892 | 0.00761 | -0.037 | 117.147
6 | 0.948 | 0.00802 | -0.038 | 118.197
6.5 | 1.002 | 0.00836 | -0.038 | 119.787
7 | 1.054 | 0.00839 | -0.039 | 125.555
7.5 | 1.102 | 0.00931 | -0.039 | 118.468
8 | 1.149 | 0.0097 | -0.04 | 118.445
8.5 | 1.193 | 0.01014 | -0.04 | 117.702
9 | 1.234 | 0.01062 | -0.041 | 116.208
9.5 | 1.271 | 0.01116 | -0.041 | 113.875
10 | 1.302 | 0.01178 | -0.042 | 110.488
10.5 | 1.329 | 0.01243 | -0.042 | 106.896
11 | 1.351 | 0.01315 | -0.043 | 102.686
11.5 | 1.368 | 0.01399 | -0.043 | 97.812
12 | 1.376 | 0.01485 | -0.044 | 92.617
12.5 | 1.377 | 0.01576 | -0.044 | 87.375
13 | 1.372 | 0.01709 | -0.045 | 80.267
13.5 | 1.361 | 0.01831 | -0.045 | 74.322
14 | 1.344 | 0.02 | -0.045 | 67.202
14.5 | 1.323 | 0.02148 | -0.046 | 61.561
15 | 1.295 | 0.0236 | -0.046 | 54.879
15.5 | 1.264 | 0.02572 | -0.046 | 49.157
16 | 1.228 | 0.02873 | -0.046 | 42.755
16.5 | 1.189 | 0.0322 | -0.047 | 36.926
17 | 1.147 | 0.03622 | -0.047 | 31.676
17.5 | 1.107 | 0.03956 | -0.047 | 27.977

## 138. Re 18M Mach 0.00 (2)
BIGFOIL.COM POLAR EXPORT
NACA64-414 a=0.0
NACA64-414 a=0.0 |  |  |  | Cl Max: | 1.8024 | at alpha= | 20 | deg
XFOIL ncrit=9 |  |  |  | L/D Max: | 138.313 | at alpha= | 9 | deg
Re: | 18000000 |  |  | Cd Min: | 0.04927 | at alpha= | 20 | deg
Mach: | 0 |  |  | Cl=0 at alpha= | -2.0289 | deg
|  |  |  | @ Cl=0.1, Cd= | 0.0050057
|  |  |  | @ Cl=0.4, Cd= | 0.0038765
|  |  |  | @ Cl=0.6, Cd= | 0.0046639
alpha (deg) | Cl | Cd | Cm | Cl/Cd
-18.5 | -1.6366 | 0.02083 | -0.0502 | -78.5694
-18 | -1.6222 | 0.01945 | -0.046 | -83.4036
-17 | -1.5867 | 0.01738 | -0.0361 | -91.2946
-16.5 | -1.5512 | 0.01644 | -0.0337 | -94.3552
-15.5 | -1.47 | 0.0147 | -0.0302 | -100
-15 | -1.4275 | 0.01374 | -0.0287 | -103.8937
-14.5 | -1.3819 | 0.01294 | -0.0276 | -106.7929
-14 | -1.3344 | 0.01222 | -0.0267 | -109.198
-13.5 | -1.2848 | 0.01164 | -0.0261 | -110.378
-13 | -1.2342 | 0.01108 | -0.0255 | -111.3899
-12.5 | -1.1825 | 0.01057 | -0.0252 | -111.8732
-12 | -1.1307 | 0.01004 | -0.0248 | -112.6195
-11.5 | -1.0787 | 0.00947 | -0.0245 | -113.9071
-11 | -1.0252 | 0.00901 | -0.0243 | -113.7847
-10.5 | -0.9722 | 0.00846 | -0.0241 | -114.9173
-10 | -0.9184 | 0.00797 | -0.024 | -115.2321
-9.5 | -0.8634 | 0.00758 | -0.0241 | -113.905
-9 | -0.8072 | 0.00733 | -0.0243 | -110.1228
-8.5 | -0.7505 | 0.0071 | -0.0246 | -105.7042
-8 | -0.6938 | 0.00685 | -0.0249 | -101.2847
-7.5 | -0.6369 | 0.0066 | -0.0253 | -96.5
-7 | -0.5795 | 0.00642 | -0.0257 | -90.2648
-5.5 | -0.4058 | 0.00595 | -0.0271 | -68.2017
-5 | -0.3478 | 0.00579 | -0.0276 | -60.0691
-4.5 | -0.2895 | 0.00562 | -0.0282 | -51.5125
-4 | -0.2312 | 0.00551 | -0.0288 | -41.9601
-3.5 | -0.1726 | 0.00542 | -0.0294 | -31.845
-3 | -0.114 | 0.00532 | -0.03 | -21.4286
-2.5 | -0.0554 | 0.00523 | -0.0306 | -10.5927
-2 | 0.0034 | 0.00513 | -0.0313 | 0.66277
-1.5 | 0.0622 | 0.00507 | -0.032 | 12.2682
-1 | 0.121 | 0.00497 | -0.0327 | 24.3461
-0.5 | 0.1795 | 0.00485 | -0.0334 | 37.0103
0 | 0.2381 | 0.00472 | -0.0341 | 50.4449
0.5 | 0.2964 | 0.0045 | -0.0348 | 65.8667
1 | 0.3534 | 0.00399 | -0.0356 | 88.5714
1.5 | 0.4109 | 0.00385 | -0.0363 | 106.7273
2 | 0.4683 | 0.00407 | -0.0369 | 115.0614
2.5 | 0.5261 | 0.00431 | -0.0376 | 122.065
3 | 0.5837 | 0.00453 | -0.0383 | 128.8521
3.5 | 0.6397 | 0.00499 | -0.0387 | 128.1964
4 | 0.6952 | 0.00545 | -0.0391 | 127.5596
4.5 | 0.7512 | 0.0058 | -0.0396 | 129.5172
5.5 | 0.8623 | 0.00649 | -0.0403 | 132.8659
6 | 0.9167 | 0.0069 | -0.0405 | 132.8551
6.5 | 0.971 | 0.00728 | -0.0407 | 133.3791
7 | 1.0252 | 0.00762 | -0.0409 | 134.5407
7.5 | 1.0793 | 0.00794 | -0.0411 | 135.932
8 | 1.133 | 0.00825 | -0.0412 | 137.3333
8.5 | 1.1856 | 0.00861 | -0.0412 | 137.7003
9 | 1.2379 | 0.00895 | -0.0411 | 138.3128
9.5 | 1.2887 | 0.00936 | -0.0408 | 137.6816
10 | 1.3389 | 0.00975 | -0.0405 | 137.3231
10.5 | 1.3868 | 0.01022 | -0.0398 | 135.6947
11 | 1.4343 | 0.01064 | -0.039 | 134.8026
11.5 | 1.4786 | 0.01111 | -0.0377 | 133.0873
12.5 | 1.5559 | 0.01217 | -0.0333 | 127.8472
13 | 1.575 | 0.01286 | -0.0276 | 122.4728
13.5 | 1.5982 | 0.01382 | -0.0235 | 115.644
14 | 1.6208 | 0.01505 | -0.0199 | 107.6944
14.5 | 1.6449 | 0.0164 | -0.0169 | 100.2988
15 | 1.669 | 0.01791 | -0.0144 | 93.1882
15.5 | 1.6879 | 0.01987 | -0.0117 | 84.9472
16 | 1.7081 | 0.0219 | -0.0095 | 77.9954
16.5 | 1.7263 | 0.02421 | -0.0076 | 71.3052
17 | 1.7441 | 0.02667 | -0.0059 | 65.3956
17.5 | 1.7563 | 0.02971 | -0.0043 | 59.1148
18 | 1.7675 | 0.03307 | -0.0032 | 53.4472
18.5 | 1.7772 | 0.03673 | -0.0023 | 48.3855
19 | 1.7866 | 0.04064 | -0.0018 | 43.9616
19.5 | 1.7956 | 0.04474 | -0.0017 | 40.1341
20 | 1.8024 | 0.04927 | -0.0019 | 36.5821

## 139. Re 18M Mach 0.10 (1)
BIGFOIL.COM POLAR EXPORT
NACA64-414 a=0.0
NACA64-414 a=0.0 |  |  |  | Cl Max: | 1.37 | at alpha= | 12 | deg
JavaFoil+Calcfoil stall+Eppler ext transition |  |  |  | L/D Max: | 125.151 | at alpha= | 7 | deg
Re: | 18000000 |  |  | Cd Min: | 0.00486 | at alpha= | -0.5 | deg
Mach: | 0.1 |  |  | Cl=0 at alpha= | -1.9672 | deg
|  |  |  | @ Cl=0.1, Cd= | 0.0058546
|  |  |  | @ Cl=0.4, Cd= | 0.0053145
|  |  |  | @ Cl=0.6, Cd= | 0.0059827
alpha (deg) | Cl | Cd | Cm | Cl/Cd
-16 | -0.649 | 0.11202 | -0.008 | -5.791
-15.5 | -0.666 | 0.1046 | -0.008 | -6.369
-15 | -0.681 | 0.09826 | -0.008 | -6.935
-14.5 | -0.694 | 0.0945 | -0.008 | -7.343
-14 | -0.708 | 0.08536 | -0.009 | -8.289
-13.5 | -0.717 | 0.07887 | -0.01 | -9.091
-13 | -0.725 | 0.07175 | -0.011 | -10.104
-12.5 | -0.727 | 0.06675 | -0.011 | -10.899
-12 | -0.8 | 0.02559 | -0.016 | -31.275
-11.5 | -0.841 | 0.01274 | -0.017 | -66.044
-11 | -0.849 | 0.00943 | -0.018 | -90.057
-10.5 | -0.838 | 0.00932 | -0.019 | -89.977
-10 | -0.815 | 0.00877 | -0.02 | -92.849
-9.5 | -0.786 | 0.00793 | -0.02 | -99.159
-9 | -0.753 | 0.00764 | -0.021 | -98.603
-8.5 | -0.716 | 0.0074 | -0.021 | -96.682
-8 | -0.674 | 0.00748 | -0.022 | -90.165
-7.5 | -0.629 | 0.00727 | -0.022 | -86.444
-7 | -0.58 | 0.00708 | -0.023 | -82.028
-6.5 | -0.528 | 0.00692 | -0.023 | -76.347
-6 | -0.474 | 0.00675 | -0.024 | -70.167
-5.5 | -0.418 | 0.00656 | -0.024 | -63.621
-5 | -0.36 | 0.00641 | -0.025 | -56.201
-4.5 | -0.302 | 0.00627 | -0.025 | -48.215
-4 | -0.244 | 0.00614 | -0.026 | -39.726
-3.5 | -0.184 | 0.00606 | -0.027 | -30.409
-3 | -0.125 | 0.00594 | -0.027 | -20.973
-2.5 | -0.064 | 0.00589 | -0.028 | -10.929
-2 | -0.004 | 0.00582 | -0.028 | -0.655
-1.5 | 0.057 | 0.00577 | -0.029 | 9.854
-1 | 0.118 | 0.00589 | -0.03 | 20.032
-0.5 | 0.179 | 0.00486 | -0.03 | 36.742
0 | 0.24 | 0.00499 | -0.031 | 48.012
0.5 | 0.3 | 0.00508 | -0.031 | 59.107
1 | 0.361 | 0.00523 | -0.032 | 69.118
1.5 | 0.421 | 0.00536 | -0.032 | 78.478
2 | 0.481 | 0.00558 | -0.033 | 86.322
2.5 | 0.542 | 0.00577 | -0.034 | 93.934
3 | 0.602 | 0.00599 | -0.034 | 100.409
3.5 | 0.662 | 0.00626 | -0.035 | 105.77
4 | 0.722 | 0.00657 | -0.035 | 109.82
4.5 | 0.781 | 0.00692 | -0.036 | 112.847
5 | 0.839 | 0.00729 | -0.037 | 115.126
5.5 | 0.896 | 0.00763 | -0.037 | 117.555
6 | 0.952 | 0.00808 | -0.038 | 117.872
6.5 | 1.007 | 0.00844 | -0.038 | 119.245
7 | 1.058 | 0.00845 | -0.039 | 125.151
7.5 | 1.107 | 0.00937 | -0.04 | 118.113
8 | 1.153 | 0.0098 | -0.04 | 117.654
8.5 | 1.197 | 0.01024 | -0.041 | 116.822
9 | 1.237 | 0.01073 | -0.041 | 115.319
9.5 | 1.273 | 0.01129 | -0.042 | 112.77
10 | 1.303 | 0.01194 | -0.042 | 109.196
10.5 | 1.329 | 0.0126 | -0.042 | 105.445
11 | 1.35 | 0.01336 | -0.043 | 101.059
11.5 | 1.365 | 0.01423 | -0.043 | 95.949
12 | 1.37 | 0.01513 | -0.044 | 90.589
12.5 | 1.368 | 0.0162 | -0.044 | 84.496
13 | 1.36 | 0.01742 | -0.045 | 78.064
13.5 | 1.345 | 0.01875 | -0.045 | 71.734
14 | 1.324 | 0.02054 | -0.045 | 64.423
14.5 | 1.298 | 0.02213 | -0.046 | 58.637
15 | 1.264 | 0.02467 | -0.046 | 51.247
15.5 | 1.229 | 0.02673 | -0.046 | 45.969
16 | 1.186 | 0.0307 | -0.046 | 38.625
16.5 | 1.141 | 0.03455 | -0.047 | 33.026
17 | 1.1 | 0.03629 | -0.047 | 30.301

## 140. Re 18M Mach 0.10 (2)
BIGFOIL.COM POLAR EXPORT
NACA64-414 a=0.0
NACA64-414 a=0.0 |  |  |  | Cl Max: | 1.7919 | at alpha= | 20 | deg
XFOIL ncrit=9 |  |  |  | L/D Max: | 137.799 | at alpha= | 9 | deg
Re: | 18000000 |  |  | Cd Min: | 0.05309 | at alpha= | 20 | deg
Mach: | 0.1 |  |  | Cl=0 at alpha= | -2.0304 | deg
|  |  |  | @ Cl=0.1, Cd= | 0.005007
|  |  |  | @ Cl=0.4, Cd= | 0.0038805
|  |  |  | @ Cl=0.6, Cd= | 0.0046375
alpha (deg) | Cl | Cd | Cm | Cl/Cd
-20 | -1.6516 | 0.03173 | -0.0628 | -52.0517
-19.5 | -1.6477 | 0.02806 | -0.0615 | -58.7206
-19 | -1.6377 | 0.0252 | -0.0595 | -64.9881
-18.5 | -1.6268 | 0.0227 | -0.0567 | -71.6652
-18 | -1.6149 | 0.02098 | -0.0527 | -76.9733
-17.5 | -1.5991 | 0.01948 | -0.0484 | -82.0893
-17 | -1.5835 | 0.01834 | -0.043 | -86.3413
-16.5 | -1.5596 | 0.01729 | -0.0383 | -90.2024
-15 | -1.4379 | 0.01443 | -0.0321 | -99.6466
-14.5 | -1.3924 | 0.01356 | -0.0306 | -102.6844
-14 | -1.3454 | 0.01271 | -0.0293 | -105.8537
-13.5 | -1.2958 | 0.01204 | -0.0284 | -107.6246
-13 | -1.2456 | 0.01135 | -0.0275 | -109.7445
-12.5 | -1.1934 | 0.01079 | -0.0269 | -110.6024
-12 | -1.1405 | 0.01028 | -0.0264 | -110.9436
-11.5 | -1.0877 | 0.0097 | -0.0259 | -112.134
-11 | -1.034 | 0.00917 | -0.0256 | -112.759
-10.5 | -0.98 | 0.00864 | -0.0253 | -113.4259
-10 | -0.9262 | 0.00806 | -0.025 | -114.9132
-9.5 | -0.8706 | 0.00765 | -0.0249 | -113.8039
-9 | -0.8138 | 0.00738 | -0.025 | -110.271
-8.5 | -0.7565 | 0.00714 | -0.0252 | -105.9524
-8 | -0.6991 | 0.00689 | -0.0255 | -101.4659
-7.5 | -0.6417 | 0.00664 | -0.0257 | -96.6416
-7 | -0.5838 | 0.00645 | -0.0261 | -90.5116
-6.5 | -0.5255 | 0.00627 | -0.0265 | -83.8118
-6 | -0.4671 | 0.00612 | -0.0269 | -76.3235
-5.5 | -0.4085 | 0.00596 | -0.0274 | -68.5403
-5 | -0.3501 | 0.0058 | -0.0279 | -60.3621
-4.5 | -0.2914 | 0.00563 | -0.0284 | -51.7584
-4 | -0.2326 | 0.00552 | -0.029 | -42.1377
-3 | -0.1146 | 0.00533 | -0.0302 | -21.5009
-2.5 | -0.0556 | 0.00524 | -0.0308 | -10.6107
-2 | 0.0036 | 0.00514 | -0.0315 | 0.70039
-1.5 | 0.0627 | 0.00507 | -0.0322 | 12.3669
-1 | 0.1219 | 0.00497 | -0.0329 | 24.5272
-0.5 | 0.1808 | 0.00485 | -0.0336 | 37.2784
0 | 0.2397 | 0.00472 | -0.0343 | 50.7839
0.5 | 0.2984 | 0.0045 | -0.035 | 66.3111
1 | 0.3557 | 0.00398 | -0.0358 | 89.3719
1.5 | 0.4136 | 0.00385 | -0.0365 | 107.4286
2 | 0.4714 | 0.00406 | -0.0372 | 116.1084
2.5 | 0.5295 | 0.00431 | -0.0378 | 122.8538
3 | 0.5875 | 0.00454 | -0.0385 | 129.4053
3.5 | 0.6439 | 0.00498 | -0.0389 | 129.2972
4 | 0.6996 | 0.00546 | -0.0393 | 128.1319
4.5 | 0.756 | 0.00582 | -0.0397 | 129.8969
5 | 0.8122 | 0.00615 | -0.0401 | 132.065
5.5 | 0.8678 | 0.00652 | -0.0404 | 133.0982
6 | 0.9224 | 0.00695 | -0.0406 | 132.7194
6.5 | 0.9771 | 0.00733 | -0.0407 | 133.3015
7 | 1.0317 | 0.00767 | -0.0409 | 134.5111
7.5 | 1.0861 | 0.008 | -0.041 | 135.7625
8 | 1.1403 | 0.0083 | -0.041 | 137.3855
8.5 | 1.1932 | 0.00868 | -0.0409 | 137.4654
9 | 1.2457 | 0.00904 | -0.0407 | 137.7987
9.5 | 1.2969 | 0.00945 | -0.0404 | 137.2381
10 | 1.3471 | 0.00986 | -0.0398 | 136.6227
10.5 | 1.3953 | 0.01033 | -0.039 | 135.0726
11 | 1.4426 | 0.01077 | -0.038 | 133.9461
11.5 | 1.486 | 0.01128 | -0.0364 | 131.7376
12.5 | 1.5529 | 0.01238 | -0.0296 | 125.4362
13 | 1.5745 | 0.01322 | -0.0246 | 119.0998
13.5 | 1.5979 | 0.01433 | -0.0207 | 111.5073
14 | 1.6217 | 0.01566 | -0.0173 | 103.5568
14.5 | 1.6468 | 0.01709 | -0.0145 | 96.3604
15 | 1.6696 | 0.0188 | -0.0119 | 88.8085
15.5 | 1.6867 | 0.02102 | -0.0091 | 80.2426
16 | 1.7074 | 0.02317 | -0.0071 | 73.6901
16.5 | 1.726 | 0.0256 | -0.0052 | 67.4219
17 | 1.7415 | 0.02839 | -0.0035 | 61.342
17.5 | 1.7513 | 0.03183 | -0.002 | 55.0204
18 | 1.762 | 0.03546 | -0.001 | 49.6898
18.5 | 1.7727 | 0.03924 | -0.0003 | 45.1758
19 | 1.7808 | 0.04348 | 0 | 40.9568
19.5 | 1.7864 | 0.04814 | 0 | 37.1084
20 | 1.7919 | 0.05309 | -0.0004 | 33.7521

## 141. Re 18M Mach 0.25 (1)
BIGFOIL.COM POLAR EXPORT
NACA64-414 a=0.0
NACA64-414 a=0.0 |  |  |  | Cl Max: | 1.335 | at alpha= | 11.5 | deg
JavaFoil+Calcfoil stall+Eppler ext transition |  |  |  | L/D Max: | 128.129 | at alpha= | 6.5 | deg
Re: | 18000000 |  |  | Cd Min: | 0.00489 | at alpha= | -0.5 | deg
Mach: | 0.25 |  |  | Cl=0 at alpha= | -1.9677 | deg
|  |  |  | @ Cl=0.1, Cd= | 0.00587
|  |  |  | @ Cl=0.4, Cd= | 0.0053498
|  |  |  | @ Cl=0.6, Cd= | 0.0060251
alpha (deg) | Cl | Cd | Cm | Cl/Cd
-15 | -0.415 | 0.11042 | -0.008 | -3.757
-14.5 | -0.462 | 0.10341 | -0.008 | -4.47
-14 | -0.505 | 0.09817 | -0.008 | -5.147
-13.5 | -0.543 | 0.09079 | -0.009 | -5.982
-13 | -0.576 | 0.08517 | -0.009 | -6.759
-12.5 | -0.603 | 0.07913 | -0.009 | -7.621
-12 | -0.624 | 0.07344 | -0.01 | -8.502
-11.5 | -0.642 | 0.0657 | -0.011 | -9.768
-11 | -0.649 | 0.062 | -0.012 | -10.465
-10.5 | -0.739 | 0.01808 | -0.018 | -40.882
-10 | -0.786 | 0.00955 | -0.02 | -82.282
-9.5 | -0.77 | 0.0089 | -0.021 | -86.509
-9 | -0.746 | 0.00797 | -0.021 | -93.637
-8.5 | -0.715 | 0.00763 | -0.022 | -93.754
-8 | -0.679 | 0.00769 | -0.022 | -88.313
-7.5 | -0.637 | 0.00748 | -0.023 | -85.196
-7 | -0.59 | 0.00724 | -0.023 | -81.571
-6.5 | -0.539 | 0.00709 | -0.024 | -75.969
-6 | -0.484 | 0.00687 | -0.024 | -70.417
-5.5 | -0.427 | 0.00665 | -0.025 | -64.208
-5 | -0.369 | 0.00649 | -0.026 | -56.853
-4.5 | -0.31 | 0.00634 | -0.026 | -48.881
-4 | -0.25 | 0.00623 | -0.027 | -40.132
-3.5 | -0.189 | 0.00612 | -0.027 | -30.947
-3 | -0.128 | 0.00601 | -0.028 | -21.268
-2.5 | -0.066 | 0.00592 | -0.029 | -11.165
-2 | -0.004 | 0.00585 | -0.029 | -0.669
-1.5 | 0.058 | 0.00583 | -0.03 | 10.031
-1 | 0.121 | 0.00589 | -0.03 | 20.569
-0.5 | 0.184 | 0.00489 | -0.031 | 37.55
0 | 0.246 | 0.00503 | -0.032 | 48.992
0.5 | 0.309 | 0.00512 | -0.032 | 60.309
1 | 0.371 | 0.00525 | -0.033 | 70.749
1.5 | 0.432 | 0.00546 | -0.033 | 79.267
2 | 0.495 | 0.00563 | -0.034 | 87.871
2.5 | 0.557 | 0.00587 | -0.035 | 94.775
3 | 0.618 | 0.00609 | -0.035 | 101.599
3.5 | 0.68 | 0.00643 | -0.036 | 105.824
4 | 0.741 | 0.00674 | -0.036 | 109.962
4.5 | 0.802 | 0.00711 | -0.037 | 112.823
5 | 0.861 | 0.0075 | -0.038 | 114.866
5.5 | 0.92 | 0.0079 | -0.038 | 116.434
6 | 0.976 | 0.0084 | -0.039 | 116.152
6.5 | 1.03 | 0.00804 | -0.039 | 128.129
7 | 1.08 | 0.00939 | -0.04 | 115.065
7.5 | 1.128 | 0.00983 | -0.04 | 114.805
8 | 1.174 | 0.01033 | -0.041 | 113.621
8.5 | 1.215 | 0.01086 | -0.041 | 111.888
9 | 1.253 | 0.01145 | -0.042 | 109.471
9.5 | 1.284 | 0.01214 | -0.042 | 105.789
10 | 1.307 | 0.01293 | -0.043 | 101.145
10.5 | 1.324 | 0.01377 | -0.043 | 96.201
11 | 1.334 | 0.0147 | -0.044 | 90.731
11.5 | 1.335 | 0.01577 | -0.044 | 84.636
12 | 1.32 | 0.01701 | -0.045 | 77.601
12.5 | 1.294 | 0.01858 | -0.045 | 69.653
13 | 1.257 | 0.0203 | -0.046 | 61.911
13.5 | 1.209 | 0.0223 | -0.046 | 54.224
14 | 1.149 | 0.02517 | -0.046 | 45.664
14.5 | 1.077 | 0.02969 | -0.046 | 36.278
15 | 1.002 | 0.03263 | -0.046 | 30.712
15.5 | 0.898 | 0.04725 | -0.045 | 19.013
16 | 0.81 | 0.05409 | -0.045 | 14.969
16.5 | 0.665 | 0.11186 | -0.034 | 5.943

## 142. Re 18M Mach 0.25 (2)
BIGFOIL.COM POLAR EXPORT
NACA64-414 a=0.0
NACA64-414 a=0.0 |  |  |  | Cl Max: | 1.7404 | at alpha= | 18.5 | deg
XFOIL ncrit=9 |  |  |  | L/D Max: | 136.453 | at alpha= | 8.5 | deg
Re: | 18000000 |  |  | Cd Min: | 0.20697 | at alpha= | -20 | deg
Mach: | 0.25 |  |  | Cl=0 at alpha= | -2.0366 | deg
|  |  |  | @ Cl=0.1, Cd= | 0.0050339
|  |  |  | @ Cl=0.4, Cd= | 0.0038776
|  |  |  | @ Cl=0.6, Cd= | 0.0045375
alpha (deg) | Cl | Cd | Cm | Cl/Cd
-20 | -0.7593 | 0.20697 | 0.0426 | -3.6686
-19.5 | -0.7497 | 0.19822 | 0.037 | -3.7822
-19 | -0.7366 | 0.19044 | 0.0318 | -3.8679
-18.5 | -1.3175 | 0.06465 | -0.0612 | -20.379
-18 | -1.3661 | 0.05147 | -0.0701 | -26.5417
-17.5 | -1.4044 | 0.04203 | -0.0742 | -33.4142
-17 | -1.425 | 0.03527 | -0.0752 | -40.4026
-16.5 | -1.4489 | 0.02924 | -0.0737 | -49.552
-16 | -1.4583 | 0.02507 | -0.0699 | -58.1691
-15.5 | -1.4633 | 0.02186 | -0.0642 | -66.9396
-15 | -1.4668 | 0.01959 | -0.0557 | -74.8749
-14.5 | -1.4389 | 0.01783 | -0.0505 | -80.7011
-14 | -1.3973 | 0.01639 | -0.0468 | -85.2532
-13.5 | -1.352 | 0.01499 | -0.0436 | -90.1935
-13 | -1.3033 | 0.0137 | -0.0408 | -95.1314
-12.5 | -1.2515 | 0.01259 | -0.0384 | -99.4043
-12 | -1.1975 | 0.01162 | -0.0364 | -103.0551
-11.5 | -1.1411 | 0.01086 | -0.0348 | -105.0737
-11 | -1.0834 | 0.01022 | -0.0334 | -106.0078
-10.5 | -1.025 | 0.00962 | -0.0323 | -106.5489
-10 | -0.9674 | 0.00895 | -0.0312 | -108.0894
-9.5 | -0.9094 | 0.00833 | -0.0302 | -109.1717
-9 | -0.8512 | 0.00771 | -0.0294 | -110.4021
-8.5 | -0.7906 | 0.00739 | -0.029 | -106.9824
-8 | -0.7295 | 0.00714 | -0.0288 | -102.1709
-7.5 | -0.6687 | 0.00685 | -0.0287 | -97.6204
-7 | -0.6078 | 0.0066 | -0.0286 | -92.0909
-6.5 | -0.5466 | 0.00639 | -0.0287 | -85.5399
-6 | -0.4853 | 0.00622 | -0.0289 | -78.0225
-5 | -0.3629 | 0.00588 | -0.0295 | -61.7177
-4.5 | -0.3017 | 0.00571 | -0.0299 | -52.8371
-4 | -0.2406 | 0.00556 | -0.0303 | -43.2734
-3.5 | -0.1793 | 0.00546 | -0.0308 | -32.8388
-3 | -0.118 | 0.00536 | -0.0314 | -22.0149
-2.5 | -0.0569 | 0.00526 | -0.032 | -10.8175
-2 | 0.0045 | 0.00517 | -0.0326 | 0.87041
-1.5 | 0.0656 | 0.00509 | -0.0333 | 12.888
-1 | 0.1269 | 0.00499 | -0.034 | 25.4309
-0.5 | 0.1878 | 0.00487 | -0.0347 | 38.5626
0 | 0.2488 | 0.00473 | -0.0354 | 52.6004
0.5 | 0.3094 | 0.00451 | -0.0362 | 68.6031
1 | 0.3685 | 0.00393 | -0.0369 | 93.7659
1.5 | 0.4286 | 0.00383 | -0.0377 | 111.906
2 | 0.4885 | 0.00406 | -0.0384 | 120.3202
2.5 | 0.5484 | 0.00434 | -0.039 | 126.3594
3 | 0.6085 | 0.00457 | -0.0396 | 133.151
3.5 | 0.667 | 0.00501 | -0.04 | 133.1337
4 | 0.7244 | 0.00553 | -0.0403 | 130.9946
4.5 | 0.7826 | 0.00592 | -0.0406 | 132.1959
5 | 0.8408 | 0.00627 | -0.0408 | 134.0989
5.5 | 0.8981 | 0.00669 | -0.0409 | 134.2451
6 | 0.9543 | 0.00717 | -0.0408 | 133.0962
6.5 | 1.0109 | 0.00758 | -0.0406 | 133.3641
7 | 1.0678 | 0.00792 | -0.0405 | 134.8232
7.5 | 1.1241 | 0.00829 | -0.0402 | 135.5971
8 | 1.1798 | 0.00867 | -0.0398 | 136.0784
8.5 | 1.2349 | 0.00905 | -0.0392 | 136.453
9 | 1.2881 | 0.00952 | -0.0383 | 135.3046
9.5 | 1.3406 | 0.00996 | -0.0373 | 134.5984
10 | 1.3899 | 0.0105 | -0.0357 | 132.3714
10.5 | 1.4379 | 0.01102 | -0.0338 | 130.4809
11 | 1.4799 | 0.01165 | -0.0309 | 127.03
11.5 | 1.5 | 0.01218 | -0.0241 | 123.1527
12 | 1.527 | 0.01313 | -0.0194 | 116.2986
12.5 | 1.5548 | 0.01435 | -0.0153 | 108.3484
13 | 1.5785 | 0.01598 | -0.0114 | 98.7797
13.5 | 1.6054 | 0.01767 | -0.0082 | 90.8546
14 | 1.6287 | 0.01975 | -0.0051 | 82.4658
14.5 | 1.6496 | 0.02217 | -0.0022 | 74.4069
15 | 1.6706 | 0.02474 | 0.0002 | 67.5263
15.5 | 1.6842 | 0.028 | 0.0026 | 60.15
16 | 1.6977 | 0.03154 | 0.0045 | 53.8269
16.5 | 1.7126 | 0.03519 | 0.006 | 48.6672
17 | 1.7232 | 0.03939 | 0.0071 | 43.7471
17.5 | 1.7327 | 0.04396 | 0.0078 | 39.4154
18 | 1.7398 | 0.04893 | 0.0081 | 35.5569
18.5 | 1.7404 | 0.05486 | 0.0078 | 31.7244
19 | 1.7288 | 0.06241 | 0.0066 | 27.7007
19.5 | 1.7267 | 0.06931 | 0.005 | 24.9127
20 | 1.7243 | 0.07665 | 0.0028 | 22.4958

## 143. Re 18M Mach 0.50 (1)
BIGFOIL.COM POLAR EXPORT
NACA64-414 a=0.0
NACA64-414 a=0.0 |  |  |  | Cl Max: | 1.22 | at alpha= | 8 | deg
JavaFoil+Calcfoil stall+Eppler ext transition |  |  |  | L/D Max: | 121.383 | at alpha= | 4.5 | deg
Re: | 18000000 |  |  | Cd Min: | 0.00504 | at alpha= | -0.5 | deg
Mach: | 0.5 |  |  | Cl=0 at alpha= | -1.971 | deg
|  |  |  | @ Cl=0.1, Cd= | 0.00601
|  |  |  | @ Cl=0.4, Cd= | 0.005495
|  |  |  | @ Cl=0.6, Cd= | 0.0062196
alpha (deg) | Cl | Cd | Cm | Cl/Cd
-20 | -1.001 | 0.18387 | -0.007 | -5.445
-19.5 | -0.974 | 0.16883 | -0.008 | -5.766
-19 | -0.947 | 0.16004 | -0.008 | -5.919
-18.5 | -0.92 | 0.15086 | -0.008 | -6.101
-18 | -0.892 | 0.14727 | -0.008 | -6.055
-17.5 | -0.864 | 0.14242 | -0.008 | -6.065
-17 | -0.836 | 0.13719 | -0.009 | -6.095
-16.5 | -0.809 | 0.12654 | -0.009 | -6.394
-16 | -0.782 | 0.1182 | -0.009 | -6.619
-15.5 | -0.754 | 0.11279 | -0.009 | -6.688
-15 | -0.729 | 0.09946 | -0.01 | -7.328
-14.5 | -0.705 | 0.08977 | -0.011 | -7.852
-14 | -0.683 | 0.07871 | -0.012 | -8.683
-13.5 | -0.712 | 0.03647 | -0.016 | -19.531
-13 | -0.615 | 0.08885 | -0.01 | -6.917
-12.5 | -0.588 | 0.08173 | -0.011 | -7.191
-12 | -0.562 | 0.0747 | -0.012 | -7.519
-11.5 | -0.537 | 0.06623 | -0.013 | -8.115
-11 | -0.602 | 0.01363 | -0.021 | -44.184
-10.5 | -0.579 | 0.01128 | -0.022 | -51.39
-10 | -0.551 | 0.00936 | -0.022 | -58.847
-9.5 | -0.419 | 0.06263 | -0.011 | -6.697
-9 | -0.393 | 0.05516 | -0.012 | -7.121
-8.5 | -0.367 | 0.04975 | -0.014 | -7.373
-8 | -0.417 | 0.0094 | -0.025 | -44.346
-7.5 | -0.308 | 0.05125 | -0.012 | -6.009
-7 | -0.572 | 0.00832 | -0.026 | -68.759
-6.5 | -0.556 | 0.00793 | -0.027 | -70.097
-6 | -0.513 | 0.00755 | -0.027 | -67.923
-5.5 | -0.461 | 0.00724 | -0.028 | -63.669
-5 | -0.403 | 0.007 | -0.029 | -57.554
-4.5 | -0.341 | 0.00679 | -0.029 | -50.235
-4 | -0.277 | 0.00656 | -0.03 | -42.183
-3.5 | -0.21 | 0.00637 | -0.031 | -32.986
-3 | -0.142 | 0.00627 | -0.031 | -22.696
-2.5 | -0.074 | 0.00613 | -0.032 | -12.004
-2 | -0.004 | 0.00604 | -0.033 | -0.724
-1.5 | 0.065 | 0.00598 | -0.033 | 10.908
-1 | 0.135 | 0.00604 | -0.034 | 22.429
-0.5 | 0.205 | 0.00504 | -0.035 | 40.752
0 | 0.275 | 0.00516 | -0.035 | 53.31
0.5 | 0.345 | 0.00533 | -0.036 | 64.72
1 | 0.415 | 0.00554 | -0.037 | 74.923
1.5 | 0.483 | 0.00571 | -0.037 | 84.525
2 | 0.552 | 0.00599 | -0.038 | 92.184
2.5 | 0.621 | 0.00632 | -0.039 | 98.357
3 | 0.69 | 0.00667 | -0.039 | 103.574
3.5 | 0.759 | 0.00712 | -0.04 | 106.668
4 | 0.827 | 0.00766 | -0.041 | 108.044
4.5 | 0.891 | 0.00734 | -0.041 | 121.383
5 | 0.952 | 0.00859 | -0.042 | 110.878
5.5 | 1.01 | 0.00966 | -0.042 | 104.532
6 | 1.066 | 0.01028 | -0.043 | 103.701
6.5 | 1.118 | 0.01098 | -0.043 | 101.837
7 | 1.163 | 0.01172 | -0.044 | 99.225
7.5 | 1.199 | 0.01257 | -0.045 | 95.343
8 | 1.22 | 0.01366 | -0.045 | 89.301
8.5 | 1.218 | 0.01494 | -0.046 | 81.561
9 | 1.172 | 0.01664 | -0.046 | 70.45
9.5 | 0.747 | 0.02073 | -0.046 | 36.031
10 | 0.777 | 0.02191 | -0.047 | 35.462
10.5 | 0.81 | 0.02153 | -0.047 | 37.627
11 | 0.835 | 0.02508 | -0.047 | 33.276
11.5 | 0.799 | 0.05142 | -0.042 | 15.544
12 | 0.896 | 0.02656 | -0.049 | 33.726
12.5 | 0.917 | 0.03148 | -0.049 | 29.142
13 | 0.931 | 0.03978 | -0.048 | 23.404

## 144. Re 18M Mach 0.50 (2)
BIGFOIL.COM POLAR EXPORT
NACA64-414 a=0.0
NACA64-414 a=0.0 |  |  |  | Cl Max: | 1.5025 | at alpha= | 11 | deg
XFOIL ncrit=9 |  |  |  | L/D Max: | 152.283 | at alpha= | 3.5 | deg
Re: | 18000000 |  |  | Cd Min: | 0.03877 | at alpha= | 12 | deg
Mach: | 0.5 |  |  | Cl=0 at alpha= | -99 | deg
|  |  |  | @ Cl=0.1, Cd= | 0.00482
|  |  |  | @ Cl=0.4, Cd= | 0.0041427
|  |  |  | @ Cl=0.6, Cd= | 0.0042104
alpha (deg) | Cl | Cd | Cm | Cl/Cd
0 | 0.2905 | 0.00482 | -0.0405 | 60.2697
0.5 | 0.36 | 0.00456 | -0.0413 | 78.9474
1 | 0.4271 | 0.00386 | -0.0421 | 110.6477
1.5 | 0.4974 | 0.00381 | -0.043 | 130.5512
2 | 0.5675 | 0.00401 | -0.0437 | 141.5212
2.5 | 0.6356 | 0.00443 | -0.0441 | 143.4763
3 | 0.705 | 0.00471 | -0.0445 | 149.6815
3.5 | 0.7736 | 0.00508 | -0.0447 | 152.2835
4 | 0.8377 | 0.00581 | -0.0442 | 144.1824
4.5 | 0.9027 | 0.00641 | -0.0435 | 140.8268
5 | 0.9672 | 0.00699 | -0.0425 | 138.3691
5.5 | 1.0298 | 0.00763 | -0.041 | 134.9672
6 | 1.0905 | 0.00831 | -0.0389 | 131.2274
6.5 | 1.1533 | 0.00882 | -0.0368 | 130.7596
7 | 1.2142 | 0.00936 | -0.0341 | 129.7222
7.5 | 1.2703 | 0.00998 | -0.0305 | 127.2846
8 | 1.3057 | 0.01068 | -0.0233 | 122.2566
8.5 | 1.3387 | 0.01179 | -0.0166 | 113.5454
9 | 1.3775 | 0.01312 | -0.0112 | 104.9924
9.5 | 1.4147 | 0.0148 | -0.0059 | 95.5878
10 | 1.4491 | 0.01681 | -0.0006 | 86.2046
10.5 | 1.4873 | 0.01916 | 0.0035 | 77.6253
11 | 1.5025 | 0.02341 | 0.0079 | 64.182
11.5 | 1.4914 | 0.03081 | 0.0093 | 48.4064
12 | 1.4573 | 0.03877 | 0.0124 | 37.5883

## 145. Re 20M Mach 0.00 (1)
BIGFOIL.COM POLAR EXPORT
NACA64-414 a=0.0
NACA64-414 a=0.0 |  |  |  | Cl Max: | 1.378 | at alpha= | 12.5 | deg
JavaFoil+Calcfoil stall+Eppler ext transition |  |  |  | L/D Max: | 127.727 | at alpha= | 7 | deg
Re: | 20000000 |  |  | Cd Min: | 0.00499 | at alpha= | 0 | deg
Mach: | 0 |  |  | Cl=0 at alpha= | -1.9672 | deg
|  |  |  | @ Cl=0.1, Cd= | 0.0059002
|  |  |  | @ Cl=0.4, Cd= | 0.0053157
|  |  |  | @ Cl=0.6, Cd= | 0.0059843
alpha (deg) | Cl | Cd | Cm | Cl/Cd
-16.5 | -0.671 | 0.11346 | -0.008 | -5.914
-16 | -0.685 | 0.10912 | -0.008 | -6.281
-15.5 | -0.7 | 0.10174 | -0.008 | -6.879
-15 | -0.712 | 0.0958 | -0.009 | -7.432
-14.5 | -0.721 | 0.09164 | -0.009 | -7.865
-14 | -0.73 | 0.08399 | -0.009 | -8.696
-13.5 | -0.738 | 0.07715 | -0.01 | -9.56
-13 | -0.744 | 0.06942 | -0.011 | -10.711
-12.5 | -0.824 | 0.02463 | -0.015 | -33.437
-12 | -0.856 | 0.01383 | -0.017 | -61.925
-11.5 | -0.87 | 0.01044 | -0.018 | -83.303
-11 | -0.864 | 0.00943 | -0.019 | -91.62
-10.5 | -0.843 | 0.00905 | -0.019 | -93.096
-10 | -0.817 | 0.00853 | -0.02 | -95.825
-9.5 | -0.788 | 0.00776 | -0.02 | -101.43
-9 | -0.753 | 0.00749 | -0.021 | -100.616
-8.5 | -0.715 | 0.00725 | -0.021 | -98.588
-8 | -0.673 | 0.00733 | -0.022 | -91.747
-7.5 | -0.627 | 0.00712 | -0.022 | -88.057
-7 | -0.578 | 0.00695 | -0.023 | -83.205
-6.5 | -0.526 | 0.00678 | -0.023 | -77.568
-6 | -0.472 | 0.00662 | -0.024 | -71.269
-5.5 | -0.416 | 0.00644 | -0.024 | -64.524
-5 | -0.359 | 0.00633 | -0.025 | -56.712
-4.5 | -0.301 | 0.00619 | -0.025 | -48.629
-4 | -0.243 | 0.00606 | -0.026 | -40.018
-3.5 | -0.184 | 0.00598 | -0.026 | -30.675
-3 | -0.124 | 0.0059 | -0.027 | -20.99
-2.5 | -0.064 | 0.00582 | -0.028 | -11.005
-2 | -0.004 | 0.00577 | -0.028 | -0.658
-1.5 | 0.057 | 0.00585 | -0.029 | 9.673
-1 | 0.117 | 0.00592 | -0.029 | 19.823
-0.5 | 0.178 | 0.00529 | -0.03 | 33.609
0 | 0.238 | 0.00499 | -0.031 | 47.811
0.5 | 0.299 | 0.00512 | -0.031 | 58.38
1 | 0.359 | 0.00522 | -0.032 | 68.847
1.5 | 0.419 | 0.00536 | -0.032 | 78.185
2 | 0.479 | 0.00558 | -0.033 | 85.891
2.5 | 0.539 | 0.00577 | -0.033 | 93.468
3 | 0.599 | 0.00598 | -0.034 | 100.136
3.5 | 0.659 | 0.00624 | -0.035 | 105.57
4 | 0.718 | 0.00654 | -0.035 | 109.861
4.5 | 0.777 | 0.00686 | -0.036 | 113.255
5 | 0.835 | 0.00719 | -0.036 | 116.136
5.5 | 0.892 | 0.00752 | -0.037 | 118.616
6 | 0.948 | 0.00821 | -0.038 | 115.506
6.5 | 1.002 | 0.00825 | -0.038 | 121.504
7 | 1.054 | 0.00825 | -0.039 | 127.727
7.5 | 1.104 | 0.00915 | -0.039 | 120.564
8 | 1.15 | 0.00954 | -0.04 | 120.563
8.5 | 1.194 | 0.00997 | -0.04 | 119.749
9 | 1.235 | 0.01043 | -0.041 | 118.401
9.5 | 1.272 | 0.01095 | -0.041 | 116.124
10 | 1.303 | 0.01155 | -0.042 | 112.777
10.5 | 1.33 | 0.01218 | -0.042 | 109.184
11 | 1.352 | 0.01288 | -0.043 | 104.954
11.5 | 1.369 | 0.01375 | -0.043 | 99.63
12 | 1.377 | 0.01453 | -0.044 | 94.793
12.5 | 1.378 | 0.01552 | -0.044 | 88.805
13 | 1.373 | 0.0168 | -0.045 | 81.733
13.5 | 1.362 | 0.01795 | -0.045 | 75.9
14 | 1.345 | 0.01953 | -0.045 | 68.902
14.5 | 1.324 | 0.02109 | -0.046 | 62.768
15 | 1.297 | 0.02288 | -0.046 | 56.705
15.5 | 1.266 | 0.02508 | -0.046 | 50.475
16 | 1.229 | 0.02835 | -0.047 | 43.353
16.5 | 1.19 | 0.03171 | -0.047 | 37.526
17 | 1.148 | 0.0357 | -0.047 | 32.162
17.5 | 1.108 | 0.0384 | -0.047 | 28.867

## 146. Re 20M Mach 0.00 (2)
BIGFOIL.COM POLAR EXPORT
NACA64-414 a=0.0
NACA64-414 a=0.0 |  |  |  | Cl Max: | 1.814 | at alpha= | 20 | deg
XFOIL ncrit=9 |  |  |  | L/D Max: | 140.226 | at alpha= | 9 | deg
Re: | 20000000 |  |  | Cd Min: | 0.04795 | at alpha= | 20 | deg
Mach: | 0 |  |  | Cl=0 at alpha= | -2.0272 | deg
|  |  |  | @ Cl=0.1, Cd= | 0.0049448
|  |  |  | @ Cl=0.4, Cd= | 0.0040287
|  |  |  | @ Cl=0.6, Cd= | 0.0047004
alpha (deg) | Cl | Cd | Cm | Cl/Cd
-15 | -1.4303 | 0.01354 | -0.0284 | -105.6352
-14.5 | -1.3842 | 0.01277 | -0.0273 | -108.3947
-14 | -1.3368 | 0.01203 | -0.0264 | -111.1222
-13.5 | -1.287 | 0.01144 | -0.0258 | -112.5
-13 | -1.2364 | 0.01087 | -0.0253 | -113.7443
-12.5 | -1.1845 | 0.01039 | -0.0249 | -114.0038
-12 | -1.1322 | 0.0099 | -0.0246 | -114.3636
-11.5 | -1.0799 | 0.00934 | -0.0243 | -115.621
-11 | -1.0265 | 0.00888 | -0.0242 | -115.5968
-10.5 | -0.9731 | 0.00837 | -0.024 | -116.2605
-10 | -0.9194 | 0.00784 | -0.0239 | -117.2704
-9.5 | -0.8644 | 0.00746 | -0.024 | -115.8713
-9 | -0.8081 | 0.0072 | -0.0242 | -112.2361
-8.5 | -0.7514 | 0.00697 | -0.0245 | -107.8049
-8 | -0.6945 | 0.00676 | -0.0248 | -102.7367
-7.5 | -0.6376 | 0.0065 | -0.0252 | -98.0923
-7 | -0.5802 | 0.00631 | -0.0256 | -91.9493
-6.5 | -0.5224 | 0.00614 | -0.026 | -85.0814
-6 | -0.4644 | 0.00599 | -0.0265 | -77.5292
-5 | -0.3482 | 0.0057 | -0.0276 | -61.0877
-4.5 | -0.2899 | 0.00555 | -0.0281 | -52.2342
-4 | -0.2315 | 0.00542 | -0.0287 | -42.7122
-3 | -0.1143 | 0.00526 | -0.03 | -21.73
-2.5 | -0.0556 | 0.00515 | -0.0306 | -10.7961
-2 | 0.0032 | 0.00508 | -0.0313 | 0.62992
-1.5 | 0.062 | 0.00499 | -0.032 | 12.4248
-1 | 0.1208 | 0.00492 | -0.0327 | 24.5528
-0.5 | 0.1795 | 0.0048 | -0.0334 | 37.3958
0 | 0.2381 | 0.00469 | -0.0341 | 50.7676
1 | 0.3542 | 0.00428 | -0.0356 | 82.757
1.5 | 0.4107 | 0.00397 | -0.0363 | 103.4509
2 | 0.4679 | 0.00413 | -0.0369 | 113.293
2.5 | 0.5259 | 0.00432 | -0.0376 | 121.7361
3 | 0.5836 | 0.00455 | -0.0383 | 128.2637
3.5 | 0.6392 | 0.00506 | -0.0387 | 126.3241
4 | 0.6953 | 0.00544 | -0.0392 | 127.8125
4.5 | 0.7513 | 0.00579 | -0.0396 | 129.7582
5 | 0.8074 | 0.00609 | -0.04 | 132.578
5.5 | 0.8626 | 0.00646 | -0.0404 | 133.5294
6 | 0.9172 | 0.00686 | -0.0406 | 133.7026
6.5 | 0.9717 | 0.00721 | -0.0408 | 134.7712
7 | 1.0263 | 0.00753 | -0.0411 | 136.2948
7.5 | 1.0805 | 0.00784 | -0.0412 | 137.8189
8 | 1.1345 | 0.00813 | -0.0414 | 139.5449
8.5 | 1.1874 | 0.00848 | -0.0414 | 140.0236
9 | 1.2396 | 0.00884 | -0.0414 | 140.2262
9.5 | 1.291 | 0.00921 | -0.0412 | 140.1737
10 | 1.3411 | 0.00962 | -0.0408 | 139.4075
10.5 | 1.3899 | 0.01006 | -0.0402 | 138.161
11 | 1.4378 | 0.01048 | -0.0395 | 137.1947
11.5 | 1.4825 | 0.01098 | -0.0383 | 135.0182
12.5 | 1.5632 | 0.01193 | -0.0345 | 131.031
13 | 1.5838 | 0.0126 | -0.029 | 125.6984
13.5 | 1.6048 | 0.01355 | -0.0244 | 118.4354
14 | 1.6284 | 0.01468 | -0.0208 | 110.9264
14.5 | 1.6536 | 0.01593 | -0.0178 | 103.8041
15 | 1.6772 | 0.01742 | -0.0151 | 96.2801
15.5 | 1.6952 | 0.01937 | -0.0122 | 87.5168
16 | 1.7157 | 0.02135 | -0.01 | 80.3607
16.5 | 1.7359 | 0.02348 | -0.0081 | 73.931
17 | 1.7533 | 0.02593 | -0.0063 | 67.6167
17.5 | 1.7633 | 0.0291 | -0.0046 | 60.5945
18 | 1.777 | 0.03218 | -0.0034 | 55.2206
18.5 | 1.7867 | 0.03582 | -0.0024 | 49.88
19 | 1.799 | 0.03935 | -0.0019 | 45.7179
19.5 | 1.8053 | 0.0437 | -0.0017 | 41.3112
20 | 1.814 | 0.04795 | -0.0018 | 37.8311

## 147. Re 20M Mach 0.10 (1)
BIGFOIL.COM POLAR EXPORT
NACA64-414 a=0.0
NACA64-414 a=0.0 |  |  |  | Cl Max: | 1.372 | at alpha= | 12 | deg
JavaFoil+Calcfoil stall+Eppler ext transition |  |  |  | L/D Max: | 127.132 | at alpha= | 7 | deg
Re: | 20000000 |  |  | Cd Min: | 0.00499 | at alpha= | 0 | deg
Mach: | 0.1 |  |  | Cl=0 at alpha= | -1.9672 | deg
|  |  |  | @ Cl=0.1, Cd= | 0.0059052
|  |  |  | @ Cl=0.4, Cd= | 0.005344
|  |  |  | @ Cl=0.6, Cd= | 0.0060017
alpha (deg) | Cl | Cd | Cm | Cl/Cd
-16 | -0.649 | 0.11119 | -0.008 | -5.836
-15.5 | -0.666 | 0.10404 | -0.008 | -6.405
-15 | -0.682 | 0.09778 | -0.008 | -6.973
-14.5 | -0.695 | 0.09229 | -0.009 | -7.534
-14 | -0.707 | 0.08548 | -0.009 | -8.274
-13.5 | -0.716 | 0.07963 | -0.01 | -8.993
-13 | -0.723 | 0.07304 | -0.01 | -9.904
-12.5 | -0.742 | 0.05687 | -0.012 | -13.053
-12 | -0.827 | 0.01759 | -0.016 | -47.014
-11.5 | -0.855 | 0.01097 | -0.018 | -77.976
-11 | -0.857 | 0.00963 | -0.019 | -88.988
-10.5 | -0.838 | 0.00916 | -0.019 | -91.511
-10 | -0.815 | 0.00863 | -0.02 | -94.347
-9.5 | -0.786 | 0.00779 | -0.02 | -100.91
-9 | -0.753 | 0.00751 | -0.021 | -100.254
-8.5 | -0.716 | 0.00726 | -0.021 | -98.602
-8 | -0.674 | 0.0074 | -0.022 | -91.125
-7.5 | -0.629 | 0.0072 | -0.022 | -87.321
-7 | -0.58 | 0.00699 | -0.023 | -83.026
-6.5 | -0.528 | 0.00682 | -0.023 | -77.436
-6 | -0.474 | 0.00665 | -0.024 | -71.193
-5.5 | -0.418 | 0.00648 | -0.024 | -64.474
-5 | -0.36 | 0.00633 | -0.025 | -56.924
-4.5 | -0.302 | 0.00619 | -0.025 | -48.881
-4 | -0.244 | 0.00607 | -0.026 | -40.146
-3.5 | -0.184 | 0.00598 | -0.027 | -30.844
-3 | -0.125 | 0.0059 | -0.027 | -21.111
-2.5 | -0.064 | 0.00581 | -0.028 | -11.071
-2 | -0.004 | 0.00579 | -0.028 | -0.659
-1.5 | 0.057 | 0.00587 | -0.029 | 9.683
-1 | 0.118 | 0.00592 | -0.03 | 19.901
-0.5 | 0.179 | 0.00532 | -0.03 | 33.623
0 | 0.24 | 0.00499 | -0.031 | 47.98
0.5 | 0.3 | 0.00511 | -0.031 | 58.761
1 | 0.361 | 0.00524 | -0.032 | 68.879
1.5 | 0.421 | 0.0054 | -0.032 | 78.015
2 | 0.481 | 0.00557 | -0.033 | 86.452
2.5 | 0.542 | 0.00576 | -0.034 | 94.082
3 | 0.602 | 0.00601 | -0.034 | 100.225
3.5 | 0.662 | 0.00629 | -0.035 | 105.288
4 | 0.722 | 0.00659 | -0.035 | 109.566
4.5 | 0.781 | 0.00692 | -0.036 | 112.818
5 | 0.839 | 0.00726 | -0.037 | 115.582
5.5 | 0.896 | 0.00762 | -0.037 | 117.645
6 | 0.953 | 0.00798 | -0.038 | 119.355
6.5 | 1.007 | 0.00834 | -0.038 | 120.774
7 | 1.059 | 0.00833 | -0.039 | 127.132
7.5 | 1.108 | 0.00925 | -0.04 | 119.711
8 | 1.154 | 0.00964 | -0.04 | 119.776
8.5 | 1.198 | 0.01006 | -0.041 | 119.008
9 | 1.239 | 0.01057 | -0.041 | 117.224
9.5 | 1.275 | 0.01107 | -0.042 | 115.087
10 | 1.305 | 0.0117 | -0.042 | 111.473
10.5 | 1.33 | 0.01241 | -0.043 | 107.234
11 | 1.351 | 0.01314 | -0.043 | 102.846
11.5 | 1.366 | 0.01398 | -0.043 | 97.733
12 | 1.372 | 0.01481 | -0.044 | 92.63
12.5 | 1.37 | 0.01585 | -0.044 | 86.429
13 | 1.361 | 0.01717 | -0.045 | 79.274
13.5 | 1.346 | 0.01856 | -0.045 | 72.513
14 | 1.324 | 0.02028 | -0.045 | 65.293
14.5 | 1.299 | 0.02173 | -0.046 | 59.769
15 | 1.266 | 0.02407 | -0.046 | 52.593
15.5 | 1.23 | 0.02624 | -0.046 | 46.884
16 | 1.187 | 0.03002 | -0.047 | 39.545
16.5 | 1.142 | 0.03406 | -0.047 | 33.524
17 | 1.098 | 0.03679 | -0.047 | 29.847

## 148. Re 20M Mach 0.10 (2)
BIGFOIL.COM POLAR EXPORT
NACA64-414 a=0.0
NACA64-414 a=0.0 |  |  |  | Cl Max: | 1.8036 | at alpha= | 20 | deg
XFOIL ncrit=9 |  |  |  | L/D Max: | 139.941 | at alpha= | 8.5 | deg
Re: | 20000000 |  |  | Cd Min: | 0.0517 | at alpha= | 20 | deg
Mach: | 0.1 |  |  | Cl=0 at alpha= | -2.0279 | deg
|  |  |  | @ Cl=0.1, Cd= | 0.0049557
|  |  |  | @ Cl=0.4, Cd= | 0.0040254
|  |  |  | @ Cl=0.6, Cd= | 0.0046725
alpha (deg) | Cl | Cd | Cm | Cl/Cd
-20 | -1.6695 | 0.03025 | -0.0627 | -55.1901
-19.5 | -1.6637 | 0.02688 | -0.0611 | -61.8936
-19 | -1.653 | 0.02417 | -0.0588 | -68.3906
-18.5 | -1.6428 | 0.02206 | -0.0553 | -74.4696
-17 | -1.5987 | 0.01787 | -0.0409 | -89.4628
-16.5 | -1.5673 | 0.01685 | -0.0375 | -93.0148
-15 | -1.4412 | 0.0142 | -0.0317 | -101.493
-14.5 | -1.3952 | 0.01336 | -0.0303 | -104.4311
-14 | -1.3477 | 0.01255 | -0.029 | -107.3865
-13.5 | -1.2978 | 0.01188 | -0.0281 | -109.2424
-13 | -1.2478 | 0.01115 | -0.0272 | -111.9103
-12.5 | -1.1956 | 0.0106 | -0.0267 | -112.7925
-12 | -1.1423 | 0.01011 | -0.0262 | -112.9871
-11.5 | -1.0889 | 0.00958 | -0.0258 | -113.6639
-11 | -1.0353 | 0.00904 | -0.0254 | -114.5243
-10.5 | -0.9807 | 0.00858 | -0.0252 | -114.3007
-10 | -0.927 | 0.00796 | -0.0249 | -116.4573
-9.5 | -0.8715 | 0.00754 | -0.0248 | -115.5836
-9 | -0.8148 | 0.00725 | -0.0249 | -112.3862
-8.5 | -0.7575 | 0.00701 | -0.0251 | -108.0599
-8 | -0.6999 | 0.0068 | -0.0254 | -102.9265
-7.5 | -0.6424 | 0.00654 | -0.0256 | -98.2263
-7 | -0.5844 | 0.00634 | -0.026 | -92.1767
-6.5 | -0.5262 | 0.00616 | -0.0264 | -85.4221
-6 | -0.4677 | 0.00601 | -0.0269 | -77.8203
-5.5 | -0.4091 | 0.00587 | -0.0274 | -69.6934
-5 | -0.3505 | 0.00571 | -0.0279 | -61.3835
-4.5 | -0.2918 | 0.00556 | -0.0284 | -52.482
-4 | -0.2329 | 0.00543 | -0.0289 | -42.8913
-3 | -0.1149 | 0.00526 | -0.0302 | -21.8441
-2.5 | -0.0558 | 0.00515 | -0.0308 | -10.835
-2 | 0.0033 | 0.00508 | -0.0315 | 0.64961
-1.5 | 0.0626 | 0.005 | -0.0322 | 12.52
-1 | 0.1217 | 0.00493 | -0.0329 | 24.6856
-0.5 | 0.1808 | 0.0048 | -0.0336 | 37.6667
0 | 0.2397 | 0.00469 | -0.0343 | 51.1087
1 | 0.3565 | 0.00427 | -0.0358 | 83.4895
1.5 | 0.4134 | 0.00395 | -0.0365 | 104.6582
2 | 0.4709 | 0.00413 | -0.0371 | 114.0194
2.5 | 0.5293 | 0.00433 | -0.0378 | 122.2402
3 | 0.5874 | 0.00456 | -0.0385 | 128.8158
3.5 | 0.6434 | 0.00506 | -0.0389 | 127.1542
4 | 0.6997 | 0.00545 | -0.0393 | 128.3853
4.5 | 0.7561 | 0.0058 | -0.0398 | 130.3621
5 | 0.8125 | 0.00612 | -0.0402 | 132.7614
5.5 | 0.8681 | 0.00649 | -0.0405 | 133.7596
6 | 0.923 | 0.00689 | -0.0407 | 133.9623
6.5 | 0.9779 | 0.00726 | -0.0408 | 134.697
7 | 1.0329 | 0.00757 | -0.041 | 136.4465
7.5 | 1.0875 | 0.00789 | -0.0412 | 137.8327
8 | 1.1418 | 0.00819 | -0.0413 | 139.4139
8.5 | 1.1951 | 0.00854 | -0.0412 | 139.9415
9 | 1.2475 | 0.00892 | -0.041 | 139.8543
9.5 | 1.2993 | 0.00929 | -0.0407 | 139.8601
10 | 1.3495 | 0.00973 | -0.0402 | 138.6948
10.5 | 1.3986 | 0.01016 | -0.0395 | 137.6575
11 | 1.4462 | 0.01061 | -0.0386 | 136.3054
11.5 | 1.4903 | 0.01114 | -0.0371 | 133.7792
12 | 1.5309 | 0.01162 | -0.0349 | 131.747
12.5 | 1.5648 | 0.01212 | -0.0316 | 129.1089
13 | 1.5821 | 0.01295 | -0.0257 | 122.1699
13.5 | 1.6048 | 0.01402 | -0.0215 | 114.465
14 | 1.6299 | 0.01523 | -0.0182 | 107.019
14.5 | 1.6552 | 0.01661 | -0.0153 | 99.6508
15 | 1.6768 | 0.01834 | -0.0124 | 91.4286
15.5 | 1.6954 | 0.02042 | -0.0097 | 83.0264
16 | 1.7163 | 0.02252 | -0.0076 | 76.2123
16.5 | 1.7352 | 0.02489 | -0.0057 | 69.7147
17 | 1.7497 | 0.0277 | -0.0038 | 63.1661
17.5 | 1.7593 | 0.03112 | -0.0022 | 56.5328
18 | 1.7725 | 0.03446 | -0.0012 | 51.4364
18.5 | 1.7835 | 0.03817 | -0.0004 | 46.7252
19 | 1.7922 | 0.04228 | 0.0001 | 42.3888
19.5 | 1.7943 | 0.04726 | 0.0001 | 37.9666
20 | 1.8036 | 0.0517 | -0.0002 | 34.8859

## 149. Re 20M Mach 0.25 (1)
BIGFOIL.COM POLAR EXPORT
NACA64-414 a=0.0
NACA64-414 a=0.0 |  |  |  | Cl Max: | 1.336 | at alpha= | 11.5 | deg
JavaFoil+Calcfoil stall+Eppler ext transition |  |  |  | L/D Max: | 124.073 | at alpha= | 6.5 | deg
Re: | 20000000 |  |  | Cd Min: | 0.00501 | at alpha= | 0 | deg
Mach: | 0.25 |  |  | Cl=0 at alpha= | -1.9677 | deg
|  |  |  | @ Cl=0.1, Cd= | 0.00593
|  |  |  | @ Cl=0.4, Cd= | 0.0053508
|  |  |  | @ Cl=0.6, Cd= | 0.0060221
alpha (deg) | Cl | Cd | Cm | Cl/Cd
-15 | -0.415 | 0.10976 | -0.008 | -3.78
-14.5 | -0.462 | 0.1028 | -0.008 | -4.497
-14 | -0.505 | 0.0976 | -0.008 | -5.178
-13.5 | -0.543 | 0.09105 | -0.009 | -5.966
-13 | -0.576 | 0.08473 | -0.009 | -6.795
-12.5 | -0.603 | 0.07849 | -0.01 | -7.687
-12 | -0.625 | 0.07282 | -0.01 | -8.58
-11.5 | -0.64 | 0.0675 | -0.011 | -9.478
-11 | -0.651 | 0.06033 | -0.012 | -10.793
-10.5 | -0.757 | 0.01402 | -0.019 | -53.97
-10 | -0.786 | 0.00939 | -0.02 | -83.755
-9.5 | -0.77 | 0.00877 | -0.021 | -87.774
-9 | -0.746 | 0.00783 | -0.021 | -95.334
-8.5 | -0.715 | 0.00751 | -0.022 | -95.226
-8 | -0.679 | 0.00759 | -0.022 | -89.425
-7.5 | -0.637 | 0.00738 | -0.023 | -86.27
-7 | -0.59 | 0.00716 | -0.023 | -82.446
-6.5 | -0.539 | 0.00696 | -0.024 | -77.391
-6 | -0.484 | 0.00674 | -0.024 | -71.76
-5.5 | -0.427 | 0.00658 | -0.025 | -64.922
-5 | -0.369 | 0.00643 | -0.026 | -57.401
-4.5 | -0.31 | 0.00628 | -0.026 | -49.403
-4 | -0.25 | 0.00613 | -0.027 | -40.813
-3.5 | -0.189 | 0.00608 | -0.027 | -31.137
-3 | -0.128 | 0.00594 | -0.028 | -21.515
-2.5 | -0.066 | 0.00587 | -0.029 | -11.252
-2 | -0.004 | 0.00583 | -0.029 | -0.672
-1.5 | 0.058 | 0.00585 | -0.03 | 9.983
-1 | 0.121 | 0.00597 | -0.03 | 20.292
-0.5 | 0.184 | 0.00532 | -0.031 | 34.499
0 | 0.246 | 0.00501 | -0.032 | 49.12
0.5 | 0.309 | 0.00515 | -0.032 | 59.977
1 | 0.371 | 0.00527 | -0.033 | 70.47
1.5 | 0.432 | 0.00544 | -0.033 | 79.525
2 | 0.495 | 0.00565 | -0.034 | 87.6
2.5 | 0.557 | 0.00586 | -0.035 | 95.006
3 | 0.618 | 0.00609 | -0.035 | 101.452
3.5 | 0.68 | 0.00638 | -0.036 | 106.516
4 | 0.741 | 0.0067 | -0.036 | 110.63
4.5 | 0.802 | 0.00711 | -0.037 | 112.788
5 | 0.861 | 0.00747 | -0.038 | 115.393
5.5 | 0.92 | 0.00785 | -0.038 | 117.148
6 | 0.976 | 0.00831 | -0.039 | 117.479
6.5 | 1.031 | 0.00831 | -0.039 | 124.073
7 | 1.081 | 0.00924 | -0.04 | 116.972
7.5 | 1.129 | 0.00968 | -0.04 | 116.689
8 | 1.175 | 0.01015 | -0.041 | 115.756
8.5 | 1.216 | 0.01066 | -0.042 | 114.05
9 | 1.254 | 0.01127 | -0.042 | 111.231
9.5 | 1.285 | 0.0119 | -0.043 | 108.026
10 | 1.309 | 0.01267 | -0.043 | 103.321
10.5 | 1.326 | 0.01348 | -0.043 | 98.309
11 | 1.335 | 0.01439 | -0.044 | 92.801
11.5 | 1.336 | 0.01543 | -0.044 | 86.598
12 | 1.321 | 0.01675 | -0.045 | 78.876
12.5 | 1.295 | 0.01816 | -0.045 | 71.328
13 | 1.258 | 0.02 | -0.046 | 62.897
13.5 | 1.209 | 0.02216 | -0.046 | 54.582
14 | 1.151 | 0.02456 | -0.046 | 46.851
14.5 | 1.079 | 0.02893 | -0.046 | 37.277
15 | 1.002 | 0.0323 | -0.046 | 31.037
15.5 | 0.906 | 0.04304 | -0.045 | 21.048
16 | 0.813 | 0.05151 | -0.045 | 15.787
16.5 | 0.668 | 0.10807 | -0.035 | 6.179

## 150. Re 20M Mach 0.25 (2)
BIGFOIL.COM POLAR EXPORT
NACA64-414 a=0.0
NACA64-414 a=0.0 |  |  |  | Cl Max: | 1.7525 | at alpha= | 18.5 | deg
XFOIL ncrit=9 |  |  |  | L/D Max: | 138.688 | at alpha= | 8.5 | deg
Re: | 20000000 |  |  | Cd Min: | 0.07893 | at alpha= | -19 | deg
Mach: | 0.25 |  |  | Cl=0 at alpha= | -2.0343 | deg
|  |  |  | @ Cl=0.1, Cd= | 0.0049762
|  |  |  | @ Cl=0.4, Cd= | 0.0039859
|  |  |  | @ Cl=0.6, Cd= | 0.0045655
alpha (deg) | Cl | Cd | Cm | Cl/Cd
-19 | -1.2806 | 0.07893 | -0.0505 | -16.2245
-18.5 | -1.3583 | 0.0594 | -0.0657 | -22.867
-18 | -1.4017 | 0.04802 | -0.0726 | -29.1899
-17.5 | -1.4369 | 0.03921 | -0.0756 | -36.6463
-17 | -1.4554 | 0.03295 | -0.0757 | -44.17
-16.5 | -1.4752 | 0.02753 | -0.0734 | -53.5852
-16 | -1.4813 | 0.0238 | -0.069 | -62.2395
-15.5 | -1.4832 | 0.02095 | -0.0627 | -70.7971
-15 | -1.4823 | 0.01895 | -0.0542 | -78.2216
-14.5 | -1.4483 | 0.01724 | -0.0497 | -84.0081
-14 | -1.4047 | 0.01588 | -0.0461 | -88.4572
-13.5 | -1.3569 | 0.01464 | -0.0431 | -92.6844
-13 | -1.3067 | 0.01345 | -0.0405 | -97.1524
-12.5 | -1.2541 | 0.01239 | -0.0382 | -101.2187
-12 | -1.1998 | 0.01144 | -0.0362 | -104.8776
-11.5 | -1.1432 | 0.01068 | -0.0345 | -107.0412
-11 | -1.0854 | 0.01002 | -0.0332 | -108.3234
-10.5 | -1.0266 | 0.00948 | -0.0321 | -108.2911
-10 | -0.9686 | 0.00883 | -0.031 | -109.6942
-9.5 | -0.9101 | 0.00825 | -0.0301 | -110.3152
-9 | -0.852 | 0.00764 | -0.0293 | -111.5183
-8.5 | -0.7917 | 0.00726 | -0.0289 | -109.0496
-8 | -0.7305 | 0.00701 | -0.0287 | -104.2083
-7.5 | -0.6695 | 0.00675 | -0.0286 | -99.1852
-7 | -0.6086 | 0.00649 | -0.0285 | -93.775
-6.5 | -0.5473 | 0.00629 | -0.0286 | -87.0111
-6 | -0.486 | 0.0061 | -0.0288 | -79.6721
-5 | -0.3633 | 0.00579 | -0.0294 | -62.7461
-4.5 | -0.3021 | 0.00564 | -0.0298 | -53.5638
-4 | -0.2409 | 0.00548 | -0.0303 | -43.9599
-3.5 | -0.1797 | 0.00538 | -0.0308 | -33.4015
-3 | -0.1184 | 0.0053 | -0.0313 | -22.3396
-2.5 | -0.0571 | 0.00518 | -0.0319 | -11.0232
-2 | 0.0042 | 0.00511 | -0.0326 | 0.82192
-1.5 | 0.0655 | 0.00501 | -0.0333 | 13.0739
-1 | 0.1267 | 0.00495 | -0.034 | 25.596
-0.5 | 0.1878 | 0.00482 | -0.0347 | 38.9627
0 | 0.2487 | 0.00471 | -0.0354 | 52.8025
1 | 0.3689 | 0.00408 | -0.0369 | 90.4167
1.5 | 0.4284 | 0.0039 | -0.0377 | 109.8462
2 | 0.488 | 0.0041 | -0.0383 | 119.0244
2.5 | 0.5482 | 0.00435 | -0.039 | 126.023
3 | 0.6083 | 0.0046 | -0.0396 | 132.2391
4 | 0.7244 | 0.00552 | -0.0403 | 131.2319
4.5 | 0.7827 | 0.0059 | -0.0406 | 132.661
5 | 0.841 | 0.00625 | -0.0409 | 134.56
5.5 | 0.8986 | 0.00666 | -0.041 | 134.9249
6 | 0.9551 | 0.00711 | -0.0409 | 134.3319
6.5 | 1.0122 | 0.00748 | -0.0408 | 135.3209
7 | 1.0693 | 0.00782 | -0.0407 | 136.7391
7.5 | 1.1259 | 0.00817 | -0.0405 | 137.8091
8 | 1.1817 | 0.00855 | -0.0401 | 138.2105
8.5 | 1.2371 | 0.00892 | -0.0396 | 138.6883
9 | 1.2909 | 0.00936 | -0.0387 | 137.9167
9.5 | 1.3434 | 0.00982 | -0.0377 | 136.8024
10 | 1.3939 | 0.01032 | -0.0362 | 135.0678
10.5 | 1.4424 | 0.01085 | -0.0344 | 132.9401
11 | 1.4856 | 0.01147 | -0.0317 | 129.5205
11.5 | 1.5119 | 0.01205 | -0.0259 | 125.4689
12 | 1.5358 | 0.0128 | -0.0204 | 119.9844
12.5 | 1.562 | 0.01401 | -0.0161 | 111.4918
13 | 1.587 | 0.01553 | -0.0121 | 102.1893
13.5 | 1.6136 | 0.01719 | -0.0088 | 93.8685
14 | 1.6358 | 0.01928 | -0.0055 | 84.8444
14.5 | 1.6584 | 0.02156 | -0.0026 | 76.9202
15 | 1.6795 | 0.02409 | -0.0001 | 69.7177
15.5 | 1.6917 | 0.02741 | 0.0024 | 61.7184
16 | 1.7088 | 0.03062 | 0.0043 | 55.8067
16.5 | 1.7233 | 0.03426 | 0.0059 | 50.3006
17 | 1.7333 | 0.03846 | 0.0071 | 45.0676
17.5 | 1.7453 | 0.04273 | 0.008 | 40.8448
18 | 1.7504 | 0.04786 | 0.0083 | 36.5733
18.5 | 1.7525 | 0.05355 | 0.0082 | 32.7264
19 | 1.7452 | 0.06052 | 0.0073 | 28.8367
19.5 | 1.741 | 0.06763 | 0.0057 | 25.743
20 | 1.7378 | 0.07492 | 0.0036 | 23.1954

## 151. Re 20M Mach 0.50 (1)
BIGFOIL.COM POLAR EXPORT
NACA64-414 a=0.0
NACA64-414 a=0.0 |  |  |  | Cl Max: | 1.221 | at alpha= | 8 | deg
JavaFoil+Calcfoil stall+Eppler ext transition |  |  |  | L/D Max: | 116.979 | at alpha= | 4.5 | deg
Re: | 20000000 |  |  | Cd Min: | 0.00518 | at alpha= | 0 | deg
Mach: | 0.5 |  |  | Cl=0 at alpha= | -1.971 | deg
|  |  |  | @ Cl=0.1, Cd= | 0.00607
|  |  |  | @ Cl=0.4, Cd= | 0.00547
|  |  |  | @ Cl=0.6, Cd= | 0.0062387
alpha (deg) | Cl | Cd | Cm | Cl/Cd
-20 | -1.002 | 0.1881 | -0.007 | -5.325
-19.5 | -0.973 | 0.17746 | -0.008 | -5.485
-19 | -0.947 | 0.16544 | -0.008 | -5.724
-18.5 | -0.92 | 0.15644 | -0.008 | -5.88
-18 | -0.892 | 0.14774 | -0.008 | -6.038
-17.5 | -0.864 | 0.14405 | -0.008 | -5.998
-17 | -0.836 | 0.13714 | -0.009 | -6.098
-16.5 | -0.809 | 0.12727 | -0.009 | -6.359
-16 | -0.782 | 0.12332 | -0.009 | -6.339
-15.5 | -0.753 | 0.11983 | -0.009 | -6.288
-15 | -0.727 | 0.10411 | -0.01 | -6.985
-14.5 | -0.701 | 0.09629 | -0.01 | -7.277
-14 | -0.673 | 0.09088 | -0.011 | -7.409
-13.5 | -0.647 | 0.08425 | -0.011 | -7.678
-13 | -0.615 | 0.08896 | -0.01 | -6.911
-12.5 | -0.588 | 0.08174 | -0.011 | -7.195
-12 | -0.562 | 0.07387 | -0.012 | -7.611
-11.5 | -0.539 | 0.06479 | -0.013 | -8.319
-11 | -0.605 | 0.01294 | -0.021 | -46.74
-10.5 | -0.581 | 0.01098 | -0.022 | -52.915
-10 | -0.555 | 0.00988 | -0.023 | -56.141
-9.5 | -0.42 | 0.06177 | -0.011 | -6.792
-9 | -0.393 | 0.05481 | -0.013 | -7.172
-8.5 | -0.367 | 0.04904 | -0.014 | -7.489
-8 | -0.417 | 0.00886 | -0.025 | -47.05
-7.5 | -0.308 | 0.05115 | -0.012 | -6.021
-7 | -0.572 | 0.00818 | -0.026 | -69.9
-6.5 | -0.556 | 0.00778 | -0.027 | -71.431
-6 | -0.513 | 0.00745 | -0.027 | -68.888
-5.5 | -0.461 | 0.00716 | -0.028 | -64.415
-5 | -0.403 | 0.0069 | -0.029 | -58.422
-4.5 | -0.341 | 0.00666 | -0.029 | -51.228
-4 | -0.277 | 0.00647 | -0.03 | -42.721
-3.5 | -0.21 | 0.00633 | -0.031 | -33.204
-3 | -0.142 | 0.0062 | -0.031 | -22.965
-2.5 | -0.074 | 0.00608 | -0.032 | -12.108
-2 | -0.004 | 0.00599 | -0.033 | -0.73
-1.5 | 0.065 | 0.00599 | -0.033 | 10.894
-1 | 0.135 | 0.00615 | -0.034 | 22.027
-0.5 | 0.205 | 0.00542 | -0.035 | 37.855
0 | 0.275 | 0.00518 | -0.035 | 53.136
0.5 | 0.345 | 0.00536 | -0.036 | 64.429
1 | 0.415 | 0.0055 | -0.037 | 75.486
1.5 | 0.483 | 0.00574 | -0.037 | 84.156
2 | 0.552 | 0.00603 | -0.038 | 91.528
2.5 | 0.621 | 0.00633 | -0.039 | 98.229
3 | 0.69 | 0.0067 | -0.039 | 103.099
3.5 | 0.759 | 0.00706 | -0.04 | 107.486
4 | 0.827 | 0.00759 | -0.041 | 109.028
4.5 | 0.891 | 0.00762 | -0.041 | 116.979
5 | 0.953 | 0.00849 | -0.042 | 112.16
5.5 | 1.011 | 0.00951 | -0.042 | 106.227
6 | 1.067 | 0.01011 | -0.043 | 105.567
6.5 | 1.12 | 0.01082 | -0.043 | 103.477
7 | 1.164 | 0.01153 | -0.044 | 100.975
7.5 | 1.2 | 0.01233 | -0.045 | 97.261
8 | 1.221 | 0.01344 | -0.045 | 90.839
8.5 | 1.22 | 0.01466 | -0.046 | 83.219
9 | 1.174 | 0.01631 | -0.046 | 71.955
9.5 | 0.748 | 0.02023 | -0.046 | 36.992
10 | 0.778 | 0.02152 | -0.047 | 36.135
10.5 | 0.811 | 0.02105 | -0.047 | 38.535
11 | 0.836 | 0.02447 | -0.048 | 34.16
11.5 | 0.774 | 0.06259 | -0.038 | 12.371
12 | 0.897 | 0.02594 | -0.049 | 34.58
12.5 | 0.919 | 0.03061 | -0.049 | 30.025
13 | 0.934 | 0.03836 | -0.048 | 24.345

## 152. Re 20M Mach 0.50 (2)
BIGFOIL.COM POLAR EXPORT
NACA64-414 a=0.0
NACA64-414 a=0.0 |  |  |  | Cl Max: | 1.5125 | at alpha= | 11 | deg
XFOIL ncrit=9 |  |  |  | L/D Max: | 150.996 | at alpha= | 3.5 | deg
Re: | 20000000 |  |  | Cd Min: | 0.13255 | at alpha= | 16 | deg
Mach: | 0.5 |  |  | Cl=0 at alpha= | -99 | deg
|  |  |  | @ Cl=0.1, Cd= | 0.00479
|  |  |  | @ Cl=0.4, Cd= | 0.0041426
|  |  |  | @ Cl=0.6, Cd= | 0.0042493
alpha (deg) | Cl | Cd | Cm | Cl/Cd
0 | 0.2904 | 0.00479 | -0.0405 | 60.6263
0.5 | 0.3602 | 0.00455 | -0.0414 | 79.1648
1 | 0.4276 | 0.00386 | -0.0422 | 110.7772
1.5 | 0.4976 | 0.00378 | -0.043 | 131.6402
2 | 0.5669 | 0.00406 | -0.0436 | 139.6305
2.5 | 0.6351 | 0.00445 | -0.0441 | 142.7191
3 | 0.7047 | 0.00473 | -0.0445 | 148.9852
3.5 | 0.7731 | 0.00512 | -0.0447 | 150.9961
4 | 0.8376 | 0.00581 | -0.0442 | 144.1652
4.5 | 0.903 | 0.00638 | -0.0435 | 141.5361
5 | 0.9685 | 0.0069 | -0.0427 | 140.3623
6 | 1.093 | 0.00818 | -0.0392 | 133.6186
6.5 | 1.1563 | 0.00868 | -0.0372 | 133.2143
7 | 1.2184 | 0.0092 | -0.0347 | 132.4348
7.5 | 1.2762 | 0.00979 | -0.0312 | 130.3575
8 | 1.3163 | 0.01047 | -0.0247 | 125.7211
8.5 | 1.3487 | 0.01148 | -0.0176 | 117.4826
9 | 1.3868 | 0.01277 | -0.0119 | 108.5983
9.5 | 1.4238 | 0.01441 | -0.0065 | 98.8064
10 | 1.4609 | 0.0163 | -0.0013 | 89.6258
10.5 | 1.4906 | 0.01868 | 0.0043 | 79.7966
11 | 1.5125 | 0.02288 | 0.0077 | 66.1058
11.5 | 1.5004 | 0.03054 | 0.0087 | 49.129
12 | 1.4659 | 0.03875 | 0.0114 | 37.8297
12.5 | 1.4098 | 0.04744 | 0.0158 | 29.7175
13 | 1.3704 | 0.0556 | 0.0186 | 24.6475
13.5 | 1.3341 | 0.06616 | 0.0162 | 20.1648
14 | 1.2998 | 0.07783 | 0.0117 | 16.7005
14.5 | 1.2652 | 0.09078 | 0.0051 | 13.937
15 | 1.2356 | 0.10419 | -0.0028 | 11.8591
15.5 | 1.2088 | 0.11815 | -0.0117 | 10.2311
16 | 1.1833 | 0.13255 | -0.0213 | 8.9272