## index
index | Re | Mach | Datasource
1 | 50000 | 0 | JavaFoil+Calcfoil stall+Eppler ext transition
2 | 50000 | 0 | XFOIL ncrit=9
3 | 50000 | 0.1 | JavaFoil+Calcfoil stall+Eppler ext transition
4 | 50000 | 0.1 | XFOIL ncrit=9
5 | 50000 | 0.25 | JavaFoil+Calcfoil stall+Eppler ext transition
6 | 50000 | 0.25 | XFOIL ncrit=9
7 | 50000 | 0.5 | JavaFoil+Calcfoil stall+Eppler ext transition
8 | 50000 | 0.5 | XFOIL ncrit=9
9 | 100000 | 0 | JavaFoil+Calcfoil stall+Eppler ext transition
10 | 100000 | 0 | XFOIL ncrit=9
11 | 100000 | 0.1 | JavaFoil+Calcfoil stall+Eppler ext transition
12 | 100000 | 0.1 | XFOIL ncrit=9
13 | 100000 | 0.25 | JavaFoil+Calcfoil stall+Eppler ext transition
14 | 100000 | 0.25 | XFOIL ncrit=9
15 | 100000 | 0.5 | JavaFoil+Calcfoil stall+Eppler ext transition
16 | 100000 | 0.5 | XFOIL ncrit=9
17 | 250000 | 0 | JavaFoil+Calcfoil stall+Eppler ext transition
18 | 250000 | 0 | XFOIL ncrit=9
19 | 250000 | 0.1 | JavaFoil+Calcfoil stall+Eppler ext transition
20 | 250000 | 0.1 | XFOIL ncrit=9
21 | 250000 | 0.25 | JavaFoil+Calcfoil stall+Eppler ext transition
22 | 250000 | 0.25 | XFOIL ncrit=9
23 | 250000 | 0.5 | JavaFoil+Calcfoil stall+Eppler ext transition
24 | 250000 | 0.5 | XFOIL ncrit=9
25 | 500000 | 0 | JavaFoil+Calcfoil stall+Eppler ext transition
26 | 500000 | 0 | XFOIL ncrit=9
27 | 500000 | 0.1 | JavaFoil+Calcfoil stall+Eppler ext transition
28 | 500000 | 0.1 | XFOIL ncrit=9
29 | 500000 | 0.25 | JavaFoil+Calcfoil stall+Eppler ext transition
30 | 500000 | 0.25 | XFOIL ncrit=9
31 | 500000 | 0.5 | JavaFoil+Calcfoil stall+Eppler ext transition
32 | 500000 | 0.5 | XFOIL ncrit=9
33 | 750000 | 0 | JavaFoil+Calcfoil stall+Eppler ext transition
34 | 750000 | 0 | XFOIL ncrit=9
35 | 750000 | 0.1 | JavaFoil+Calcfoil stall+Eppler ext transition
36 | 750000 | 0.1 | XFOIL ncrit=9
37 | 750000 | 0.25 | JavaFoil+Calcfoil stall+Eppler ext transition
38 | 750000 | 0.25 | XFOIL ncrit=9
39 | 750000 | 0.5 | JavaFoil+Calcfoil stall+Eppler ext transition
40 | 750000 | 0.5 | XFOIL ncrit=9
41 | 1000000 | 0 | JavaFoil+Calcfoil stall+Eppler ext transition
42 | 1000000 | 0 | XFOIL ncrit=9
43 | 1000000 | 0.1 | JavaFoil+Calcfoil stall+Eppler ext transition
44 | 1000000 | 0.1 | XFOIL ncrit=9
45 | 1000000 | 0.25 | JavaFoil+Calcfoil stall+Eppler ext transition
46 | 1000000 | 0.25 | XFOIL ncrit=9
47 | 1000000 | 0.5 | JavaFoil+Calcfoil stall+Eppler ext transition
48 | 1000000 | 0.5 | XFOIL ncrit=9
49 | 2000000 | 0 | JavaFoil+Calcfoil stall+Eppler ext transition
50 | 2000000 | 0 | XFOIL ncrit=9
51 | 2000000 | 0.1 | JavaFoil+Calcfoil stall+Eppler ext transition
52 | 2000000 | 0.1 | XFOIL ncrit=9
53 | 2000000 | 0.25 | JavaFoil+Calcfoil stall+Eppler ext transition
54 | 2000000 | 0.25 | XFOIL ncrit=9
55 | 2000000 | 0.5 | JavaFoil+Calcfoil stall+Eppler ext transition
56 | 2000000 | 0.5 | XFOIL ncrit=9
57 | 3000000 | 0 | JavaFoil+Calcfoil stall+Eppler ext transition
58 | 3000000 | 0 | XFOIL ncrit=9
59 | 3000000 | 0.1 | JavaFoil+Calcfoil stall+Eppler ext transition
60 | 3000000 | 0.1 | XFOIL ncrit=9
61 | 3000000 | 0.25 | JavaFoil+Calcfoil stall+Eppler ext transition
62 | 3000000 | 0.25 | XFOIL ncrit=9
63 | 3000000 | 0.5 | JavaFoil+Calcfoil stall+Eppler ext transition
64 | 3000000 | 0.5 | XFOIL ncrit=9
65 | 4000000 | 0 | JavaFoil+Calcfoil stall+Eppler ext transition
66 | 4000000 | 0 | XFOIL ncrit=9
67 | 4000000 | 0.1 | JavaFoil+Calcfoil stall+Eppler ext transition
68 | 4000000 | 0.1 | XFOIL ncrit=9
69 | 4000000 | 0.25 | JavaFoil+Calcfoil stall+Eppler ext transition
70 | 4000000 | 0.25 | XFOIL ncrit=9
71 | 4000000 | 0.5 | JavaFoil+Calcfoil stall+Eppler ext transition
72 | 4000000 | 0.5 | XFOIL ncrit=9
73 | 5000000 | 0 | JavaFoil+Calcfoil stall+Eppler ext transition
74 | 5000000 | 0 | XFOIL ncrit=9
75 | 5000000 | 0.1 | JavaFoil+Calcfoil stall+Eppler ext transition
76 | 5000000 | 0.1 | XFOIL ncrit=9
77 | 5000000 | 0.25 | JavaFoil+Calcfoil stall+Eppler ext transition
78 | 5000000 | 0.25 | XFOIL ncrit=9
79 | 5000000 | 0.5 | JavaFoil+Calcfoil stall+Eppler ext transition
80 | 5000000 | 0.5 | XFOIL ncrit=9
81 | 6000000 | 0 | JavaFoil+Calcfoil stall+Eppler ext transition
82 | 6000000 | 0 | XFOIL ncrit=9
83 | 6000000 | 0.1 | JavaFoil+Calcfoil stall+Eppler ext transition
84 | 6000000 | 0.1 | XFOIL ncrit=9
85 | 6000000 | 0.25 | JavaFoil+Calcfoil stall+Eppler ext transition
86 | 6000000 | 0.25 | XFOIL ncrit=9
87 | 6000000 | 0.5 | JavaFoil+Calcfoil stall+Eppler ext transition
88 | 6000000 | 0.5 | XFOIL ncrit=9
89 | 7000000 | 0 | JavaFoil+Calcfoil stall+Eppler ext transition
90 | 7000000 | 0 | XFOIL ncrit=9
91 | 7000000 | 0.1 | JavaFoil+Calcfoil stall+Eppler ext transition
92 | 7000000 | 0.1 | XFOIL ncrit=9
93 | 7000000 | 0.25 | JavaFoil+Calcfoil stall+Eppler ext transition
94 | 7000000 | 0.25 | XFOIL ncrit=9
95 | 7000000 | 0.5 | JavaFoil+Calcfoil stall+Eppler ext transition
96 | 7000000 | 0.5 | XFOIL ncrit=9
97 | 8000000 | 0 | JavaFoil+Calcfoil stall+Eppler ext transition
98 | 8000000 | 0 | XFOIL ncrit=9
99 | 8000000 | 0.1 | JavaFoil+Calcfoil stall+Eppler ext transition
100 | 8000000 | 0.1 | XFOIL ncrit=9
101 | 8000000 | 0.25 | JavaFoil+Calcfoil stall+Eppler ext transition
102 | 8000000 | 0.25 | XFOIL ncrit=9
103 | 8000000 | 0.5 | JavaFoil+Calcfoil stall+Eppler ext transition
104 | 8000000 | 0.5 | XFOIL ncrit=9
105 | 10000000 | 0 | JavaFoil+Calcfoil stall+Eppler ext transition
106 | 10000000 | 0 | XFOIL ncrit=9
107 | 10000000 | 0.1 | JavaFoil+Calcfoil stall+Eppler ext transition
108 | 10000000 | 0.1 | XFOIL ncrit=9
109 | 10000000 | 0.25 | JavaFoil+Calcfoil stall+Eppler ext transition
110 | 10000000 | 0.25 | XFOIL ncrit=9
111 | 10000000 | 0.5 | JavaFoil+Calcfoil stall+Eppler ext transition
112 | 10000000 | 0.5 | XFOIL ncrit=9
113 | 12000000 | 0 | JavaFoil+Calcfoil stall+Eppler ext transition
114 | 12000000 | 0 | XFOIL ncrit=9
115 | 12000000 | 0.1 | JavaFoil+Calcfoil stall+Eppler ext transition
116 | 12000000 | 0.1 | XFOIL ncrit=9
117 | 12000000 | 0.25 | JavaFoil+Calcfoil stall+Eppler ext transition
118 | 12000000 | 0.25 | XFOIL ncrit=9
119 | 12000000 | 0.5 | JavaFoil+Calcfoil stall+Eppler ext transition
120 | 12000000 | 0.5 | XFOIL ncrit=9
121 | 14000000 | 0 | JavaFoil+Calcfoil stall+Eppler ext transition
122 | 14000000 | 0 | XFOIL ncrit=9
123 | 14000000 | 0.1 | JavaFoil+Calcfoil stall+Eppler ext transition
124 | 14000000 | 0.1 | XFOIL ncrit=9
125 | 14000000 | 0.25 | JavaFoil+Calcfoil stall+Eppler ext transition
126 | 14000000 | 0.25 | XFOIL ncrit=9
127 | 14000000 | 0.5 | JavaFoil+Calcfoil stall+Eppler ext transition
128 | 14000000 | 0.5 | XFOIL ncrit=9
129 | 16000000 | 0 | JavaFoil+Calcfoil stall+Eppler ext transition
130 | 16000000 | 0 | XFOIL ncrit=9
131 | 16000000 | 0.1 | JavaFoil+Calcfoil stall+Eppler ext transition
132 | 16000000 | 0.1 | XFOIL ncrit=9
133 | 16000000 | 0.25 | JavaFoil+Calcfoil stall+Eppler ext transition
134 | 16000000 | 0.25 | XFOIL ncrit=9
135 | 16000000 | 0.5 | JavaFoil+Calcfoil stall+Eppler ext transition
136 | 16000000 | 0.5 | XFOIL ncrit=9
137 | 18000000 | 0 | JavaFoil+Calcfoil stall+Eppler ext transition
138 | 18000000 | 0 | XFOIL ncrit=9
139 | 18000000 | 0.1 | JavaFoil+Calcfoil stall+Eppler ext transition
140 | 18000000 | 0.1 | XFOIL ncrit=9
141 | 18000000 | 0.25 | JavaFoil+Calcfoil stall+Eppler ext transition
142 | 18000000 | 0.25 | XFOIL ncrit=9
143 | 18000000 | 0.5 | JavaFoil+Calcfoil stall+Eppler ext transition
144 | 18000000 | 0.5 | XFOIL ncrit=9
145 | 20000000 | 0 | JavaFoil+Calcfoil stall+Eppler ext transition
146 | 20000000 | 0 | XFOIL ncrit=9
147 | 20000000 | 0.1 | JavaFoil+Calcfoil stall+Eppler ext transition
148 | 20000000 | 0.1 | XFOIL ncrit=9
149 | 20000000 | 0.25 | JavaFoil+Calcfoil stall+Eppler ext transition
150 | 20000000 | 0.25 | XFOIL ncrit=9
151 | 20000000 | 0.5 | JavaFoil+Calcfoil stall+Eppler ext transition
152 | 20000000 | 0.5 | XFOIL ncrit=9

## 1. Re 50k Mach 0.00 (1)
BIGFOIL.COM POLAR EXPORT
goe652
GOE 652 |  |  |  | Cl Max: | 2.556 | at alpha= | 17 | deg
JavaFoil+Calcfoil stall+Eppler ext transition |  |  |  | L/D Max: | 51.05 | at alpha= | 2.5 | deg
Re: | 50000 |  |  | Cd Min: | 0.02593 | at alpha= | 0 | deg
Mach: | 0 |  |  | Cl=0 at alpha= | -10.3404 | deg
|  |  |  | @ Cl=0.1, Cd= | 0.073688
|  |  |  | @ Cl=0.4, Cd= | 0.055175
|  |  |  | @ Cl=0.6, Cd= | 0.047683
alpha (deg) | Cl | Cd | Cm | Cl/Cd
-20 | -0.717 | 0.21937 | -0.126 | -3.269
-19.5 | -0.692 | 0.21102 | -0.127 | -3.281
-19 | -0.665 | 0.2068 | -0.124 | -3.217
-18.5 | -0.638 | 0.19803 | -0.125 | -3.221
-18 | -0.609 | 0.18822 | -0.126 | -3.234
-17.5 | -0.578 | 0.17905 | -0.126 | -3.229
-17 | -0.546 | 0.17022 | -0.126 | -3.207
-16.5 | -0.512 | 0.16143 | -0.126 | -3.174
-16 | -0.478 | 0.15246 | -0.127 | -3.133
-15.5 | -0.442 | 0.14059 | -0.129 | -3.142
-15 | -0.404 | 0.13716 | -0.128 | -2.944
-14.5 | -0.365 | 0.1291 | -0.128 | -2.828
-14 | -0.325 | 0.12241 | -0.13 | -2.656
-13.5 | -0.284 | 0.11595 | -0.13 | -2.448
-13 | -0.242 | 0.11048 | -0.131 | -2.188
-12.5 | -0.198 | 0.10388 | -0.132 | -1.909
-12 | -0.154 | 0.09925 | -0.133 | -1.551
-11.5 | -0.109 | 0.09292 | -0.136 | -1.17
-11 | -0.063 | 0.088 | -0.137 | -0.71
-10.5 | -0.015 | 0.08204 | -0.139 | -0.189
-10 | 0.032 | 0.07975 | -0.138 | 0.405
-9.5 | 0.081 | 0.07539 | -0.141 | 1.073
-9 | 0.13 | 0.071 | -0.142 | 1.833
-8.5 | 0.18 | 0.06729 | -0.144 | 2.674
-8 | 0.23 | 0.06443 | -0.144 | 3.571
-7.5 | 0.281 | 0.06144 | -0.145 | 4.571
-7 | 0.332 | 0.05879 | -0.145 | 5.644
-6.5 | 0.383 | 0.05589 | -0.146 | 6.859
-6 | 0.436 | 0.05366 | -0.149 | 8.117
-5.5 | 0.489 | 0.0511 | -0.153 | 9.569
-5 | 0.541 | 0.04966 | -0.153 | 10.886
-4.5 | 0.595 | 0.04787 | -0.158 | 12.424
-4 | 0.649 | 0.04585 | -0.161 | 14.16
-3.5 | 0.705 | 0.04407 | -0.167 | 16.006
-3 | 0.76 | 0.04292 | -0.17 | 17.701
-2.5 | 0.814 | 0.0419 | -0.172 | 19.421
-2 | 0.866 | 0.04136 | -0.174 | 20.945
-1.5 | 0.919 | 0.0408 | -0.175 | 22.526
-1 | 0.971 | 0.04083 | -0.175 | 23.786
-0.5 | 1.023 | 0.04102 | -0.176 | 24.941
0 | 1.227 | 0.02593 | -0.176 | 47.338
0.5 | 1.285 | 0.02665 | -0.176 | 48.203
1 | 1.34 | 0.02721 | -0.176 | 49.252
1.5 | 1.396 | 0.02821 | -0.178 | 49.462
2 | 1.452 | 0.0289 | -0.18 | 50.229
2.5 | 1.506 | 0.0295 | -0.183 | 51.05
3 | 1.584 | 0.03148 | -0.188 | 50.303
3.5 | 1.638 | 0.03237 | -0.192 | 50.62
4 | 1.693 | 0.03382 | -0.194 | 50.057
4.5 | 1.745 | 0.03464 | -0.196 | 50.365
5 | 1.797 | 0.03598 | -0.199 | 49.943
5.5 | 1.848 | 0.03767 | -0.199 | 49.066
6 | 1.898 | 0.03907 | -0.2 | 48.575
6.5 | 1.946 | 0.04065 | -0.201 | 47.885
7 | 1.994 | 0.04312 | -0.201 | 46.241
7.5 | 2.037 | 0.04512 | -0.201 | 45.15
8 | 2.083 | 0.04719 | -0.201 | 44.139
8.5 | 2.146 | 0.05025 | -0.211 | 42.699
9 | 2.188 | 0.05201 | -0.241 | 42.078
9.5 | 2.231 | 0.05487 | -0.241 | 40.67
10 | 2.269 | 0.05837 | -0.24 | 38.874
10.5 | 2.303 | 0.06097 | -0.239 | 37.767
11 | 2.337 | 0.06349 | -0.238 | 36.814
11.5 | 2.362 | 0.06756 | -0.236 | 34.961
12 | 2.391 | 0.07076 | -0.235 | 33.795
12.5 | 2.415 | 0.07489 | -0.234 | 32.252
13 | 2.453 | 0.07931 | -0.234 | 30.932
13.5 | 2.473 | 0.08336 | -0.233 | 29.666
14 | 2.494 | 0.0876 | -0.232 | 28.473
14.5 | 2.51 | 0.09343 | -0.23 | 26.865
15 | 2.516 | 0.10143 | -0.228 | 24.804
15.5 | 2.529 | 0.1069 | -0.226 | 23.656
16 | 2.522 | 0.11659 | -0.222 | 21.634
16.5 | 2.527 | 0.12407 | -0.22 | 20.363
17 | 2.556 | 0.12868 | -0.222 | 19.865
17.5 | 2.556 | 0.1371 | -0.22 | 18.645
18 | 2.556 | 0.14518 | -0.218 | 17.606
18.5 | 2.55 | 0.15505 | -0.215 | 16.446
19 | 2.538 | 0.16709 | -0.211 | 15.188
19.5 | 2.515 | 0.18304 | -0.205 | 13.743
20 | 2.495 | 0.20136 | -0.2 | 12.392

## 2. Re 50k Mach 0.00 (2)
BIGFOIL.COM POLAR EXPORT
goe652
GOE 652 |  |  |  | Cl Max: | 0.2192 | at alpha= | 4.5 | deg
XFOIL ncrit=9 |  |  |  | L/D Max: | 1.8624 | at alpha= | 4.5 | deg
Re: | 50000 |  |  | Cd Min: | 0.173 | at alpha= | -9 | deg
Mach: | 0 |  |  | Cl=0 at alpha= | 2.302 | deg
|  |  |  | @ Cl=0.1, Cd= | 0.11562
|  |  |  | @ Cl=0.4, Cd= | 0.1177
|  |  |  | @ Cl=0.6, Cd= | 0.1177
alpha (deg) | Cl | Cd | Cm | Cl/Cd
-9.5 | -0.2527 | 0.17112 | -0.0132 | -1.4767
-9 | -0.273 | 0.173 | -0.0124 | -1.578
-8.5 | -0.2721 | 0.16857 | -0.0106 | -1.6142
-8 | -0.2656 | 0.16432 | -0.0082 | -1.6164
-7.5 | -0.2698 | 0.16242 | -0.0065 | -1.6611
-7 | -0.2931 | 0.16421 | -0.0057 | -1.7849
-6.5 | -0.2991 | 0.16104 | -0.0043 | -1.8573
-6 | -0.2876 | 0.15565 | -0.002 | -1.8477
-5.5 | -0.2901 | 0.15321 | -0.0001 | -1.8935
-5 | -0.3093 | 0.15328 | 0.0013 | -2.0179
-4.5 | -0.3528 | 0.15598 | 0.0039 | -2.2618
-4 | -0.316 | 0.14658 | 0.0052 | -2.1558
-3.5 | -0.322 | 0.14426 | 0.0076 | -2.2321
-3 | -0.3509 | 0.14599 | 0.0079 | -2.4036
-2.5 | -0.326 | 0.14117 | 0.0035 | -2.3093
-2 | -0.2929 | 0.13739 | 0.0004 | -2.1319
-1.5 | -0.2731 | 0.1379 | -0.0127 | -1.9804
-1 | -0.2469 | 0.13249 | -0.0097 | -1.8635
-0.5 | -0.2083 | 0.13288 | -0.0284 | -1.5676
0 | -0.2005 | 0.12661 | -0.0208 | -1.5836
0.5 | -0.1379 | 0.12599 | -0.0384 | -1.0945
1 | -0.1333 | 0.12137 | -0.0313 | -1.0983
1.5 | -0.0687 | 0.12029 | -0.0468 | -0.57112
2 | -0.0479 | 0.11807 | -0.0451 | -0.40569
2.5 | 0.0314 | 0.11801 | -0.0585 | 0.26608
3 | 0.0582 | 0.11579 | -0.0623 | 0.50263
3.5 | 0.101 | 0.11562 | -0.0694 | 0.87355
4 | 0.1832 | 0.11695 | -0.0813 | 1.5665
4.5 | 0.2192 | 0.1177 | -0.0884 | 1.8624

## 3. Re 50k Mach 0.10 (1)
BIGFOIL.COM POLAR EXPORT
goe652
GOE 652 |  |  |  | Cl Max: | 2.544 | at alpha= | 17 | deg
JavaFoil+Calcfoil stall+Eppler ext transition |  |  |  | L/D Max: | 50.404 | at alpha= | 3 | deg
Re: | 50000 |  |  | Cd Min: | 0.0263 | at alpha= | 0 | deg
Mach: | 0.1 |  |  | Cl=0 at alpha= | -10.3333 | deg
|  |  |  | @ Cl=0.1, Cd= | 0.073475
|  |  |  | @ Cl=0.4, Cd= | 0.055488
|  |  |  | @ Cl=0.6, Cd= | 0.04793
alpha (deg) | Cl | Cd | Cm | Cl/Cd
-20 | -0.708 | 0.22139 | -0.127 | -3.199
-19.5 | -0.685 | 0.21267 | -0.127 | -3.22
-19 | -0.659 | 0.20861 | -0.124 | -3.158
-18.5 | -0.632 | 0.19964 | -0.125 | -3.167
-18 | -0.604 | 0.19055 | -0.126 | -3.171
-17.5 | -0.574 | 0.18062 | -0.126 | -3.18
-17 | -0.543 | 0.17138 | -0.127 | -3.17
-16.5 | -0.51 | 0.16259 | -0.127 | -3.138
-16 | -0.476 | 0.15384 | -0.127 | -3.094
-15.5 | -0.441 | 0.14164 | -0.129 | -3.111
-15 | -0.403 | 0.13809 | -0.129 | -2.92
-14.5 | -0.365 | 0.132 | -0.129 | -2.763
-14 | -0.325 | 0.12475 | -0.13 | -2.606
-13.5 | -0.284 | 0.11816 | -0.13 | -2.403
-13 | -0.242 | 0.11115 | -0.132 | -2.176
-12.5 | -0.199 | 0.10566 | -0.132 | -1.879
-12 | -0.154 | 0.09894 | -0.133 | -1.559
-11.5 | -0.109 | 0.09286 | -0.135 | -1.173
-11 | -0.063 | 0.08767 | -0.136 | -0.715
-10.5 | -0.016 | 0.08251 | -0.14 | -0.188
-10 | 0.032 | 0.07855 | -0.14 | 0.413
-9.5 | 0.081 | 0.0749 | -0.141 | 1.084
-9 | 0.131 | 0.07115 | -0.143 | 1.835
-8.5 | 0.18 | 0.06806 | -0.143 | 2.652
-8 | 0.231 | 0.06456 | -0.144 | 3.579
-7.5 | 0.282 | 0.06186 | -0.146 | 4.56
-7 | 0.333 | 0.05925 | -0.146 | 5.624
-6.5 | 0.385 | 0.05618 | -0.147 | 6.854
-6 | 0.437 | 0.05378 | -0.148 | 8.13
-5.5 | 0.491 | 0.05118 | -0.153 | 9.591
-5 | 0.543 | 0.04986 | -0.154 | 10.893
-4.5 | 0.597 | 0.04804 | -0.157 | 12.43
-4 | 0.652 | 0.04603 | -0.162 | 14.173
-3.5 | 0.709 | 0.04428 | -0.168 | 16.008
-3 | 0.764 | 0.04311 | -0.17 | 17.711
-2.5 | 0.817 | 0.04226 | -0.172 | 19.335
-2 | 0.871 | 0.0414 | -0.174 | 21.028
-1.5 | 0.923 | 0.0412 | -0.175 | 22.4
-1 | 0.976 | 0.04086 | -0.176 | 23.883
-0.5 | 1.027 | 0.04115 | -0.176 | 24.966
0 | 1.233 | 0.0263 | -0.177 | 46.891
0.5 | 1.29 | 0.0268 | -0.177 | 48.125
1 | 1.346 | 0.02738 | -0.178 | 49.147
1.5 | 1.402 | 0.02817 | -0.178 | 49.784
2 | 1.457 | 0.0291 | -0.181 | 50.08
2.5 | 1.513 | 0.03008 | -0.184 | 50.315
3 | 1.59 | 0.03154 | -0.19 | 50.404
3.5 | 1.646 | 0.03291 | -0.193 | 50.01
4 | 1.7 | 0.03391 | -0.195 | 50.119
4.5 | 1.753 | 0.03531 | -0.197 | 49.641
5 | 1.805 | 0.03672 | -0.199 | 49.158
5.5 | 1.855 | 0.038 | -0.2 | 48.827
6 | 1.905 | 0.03945 | -0.201 | 48.286
6.5 | 1.953 | 0.04111 | -0.202 | 47.52
7 | 2 | 0.04327 | -0.202 | 46.225
7.5 | 2.046 | 0.04546 | -0.202 | 45.006
8 | 2.089 | 0.0476 | -0.206 | 43.882
8.5 | 2.153 | 0.05094 | -0.209 | 42.271
9 | 2.196 | 0.05331 | -0.242 | 41.183
9.5 | 2.237 | 0.05567 | -0.241 | 40.185
10 | 2.274 | 0.059 | -0.24 | 38.546
10.5 | 2.307 | 0.06177 | -0.24 | 37.355
11 | 2.342 | 0.0643 | -0.239 | 36.418
11.5 | 2.366 | 0.06893 | -0.237 | 34.321
12 | 2.394 | 0.07248 | -0.236 | 33.036
12.5 | 2.416 | 0.07607 | -0.234 | 31.76
13 | 2.454 | 0.08099 | -0.235 | 30.308
13.5 | 2.475 | 0.08594 | -0.234 | 28.799
14 | 2.49 | 0.09099 | -0.232 | 27.364
14.5 | 2.506 | 0.0957 | -0.231 | 26.186
15 | 2.513 | 0.1023 | -0.228 | 24.561
15.5 | 2.517 | 0.11116 | -0.226 | 22.64
16 | 2.518 | 0.11887 | -0.223 | 21.181
16.5 | 2.513 | 0.12918 | -0.219 | 19.449
17 | 2.544 | 0.13356 | -0.222 | 19.049
17.5 | 2.54 | 0.14159 | -0.22 | 17.94
18 | 2.54 | 0.15014 | -0.218 | 16.917
18.5 | 2.526 | 0.16234 | -0.214 | 15.558
19 | 2.509 | 0.17558 | -0.209 | 14.291
19.5 | 2.491 | 0.18919 | -0.204 | 13.164
20 | 2.466 | 0.20861 | -0.198 | 11.821

## 4. Re 50k Mach 0.10 (2)
BIGFOIL.COM POLAR EXPORT
goe652
GOE 652 |  |  |  | Cl Max: | 1.4185 | at alpha= | 20 | deg
XFOIL ncrit=9 |  |  |  | L/D Max: | 5.4184 | at alpha= | 10 | deg
Re: | 50000 |  |  | Cd Min: | 0.2899 | at alpha= | 20 | deg
Mach: | 0.1 |  |  | Cl=0 at alpha= | 2.3793 | deg
|  |  |  | @ Cl=0.1, Cd= | 0.11612
|  |  |  | @ Cl=0.4, Cd= | 0.12592
|  |  |  | @ Cl=0.6, Cd= | 0.13734
alpha (deg) | Cl | Cd | Cm | Cl/Cd
-8 | -0.2649 | 0.16486 | -0.0083 | -1.6068
-7.5 | -0.2694 | 0.16301 | -0.0066 | -1.6527
-7 | -0.2936 | 0.16507 | -0.0058 | -1.7786
-6.5 | -0.2966 | 0.16126 | -0.0043 | -1.8393
-6 | -0.2862 | 0.15614 | -0.002 | -1.833
-5.5 | -0.2891 | 0.15375 | -0.0002 | -1.8803
-5 | -0.3093 | 0.15403 | 0.0012 | -2.0081
-4.5 | -0.3429 | 0.1551 | 0.0034 | -2.2108
-4 | -0.3139 | 0.14704 | 0.0051 | -2.1348
-3.5 | -0.3203 | 0.1448 | 0.0074 | -2.212
-3 | -0.35 | 0.1471 | 0.007 | -2.3793
-2.5 | -0.3206 | 0.14157 | 0.0031 | -2.2646
-2 | -0.2881 | 0.13809 | -0.0003 | -2.0863
-1.5 | -0.2724 | 0.13869 | -0.0126 | -1.9641
-1 | -0.2504 | 0.1329 | -0.0088 | -1.8841
-0.5 | -0.2092 | 0.13365 | -0.0282 | -1.5653
0 | -0.2017 | 0.12718 | -0.0204 | -1.5859
0.5 | -0.1366 | 0.12673 | -0.0385 | -1.0779
1 | -0.1335 | 0.12199 | -0.0311 | -1.0944
1.5 | -0.068 | 0.12101 | -0.047 | -0.56194
2 | -0.055 | 0.11839 | -0.0433 | -0.46457
2.5 | 0.0175 | 0.11814 | -0.0555 | 0.14813
3 | 0.0584 | 0.11647 | -0.0621 | 0.50142
3.5 | 0.0971 | 0.11606 | -0.0688 | 0.83664
4 | 0.1846 | 0.11785 | -0.0816 | 1.5664
4.5 | 0.2061 | 0.11766 | -0.0851 | 1.7517
5.5 | 0.2829 | 0.11923 | -0.0913 | 2.3727
7 | 0.6078 | 0.13779 | -0.1574 | 4.4111
7.5 | 0.6828 | 0.14336 | -0.1712 | 4.7628
8 | 0.7481 | 0.14965 | -0.1822 | 4.999
8.5 | 0.792 | 0.15504 | -0.1878 | 5.1084
9 | 0.8452 | 0.1618 | -0.1958 | 5.2237
9.5 | 0.8948 | 0.16894 | -0.2014 | 5.2966
10 | 0.9694 | 0.17891 | -0.2081 | 5.4184
10.5 | 0.9817 | 0.18192 | -0.2124 | 5.3963
11 | 0.9978 | 0.18672 | -0.2157 | 5.3438
11.5 | 1.0498 | 0.19611 | -0.2202 | 5.3531
12 | 1.076 | 0.20056 | -0.2234 | 5.365
12.5 | 1.0894 | 0.20493 | -0.2271 | 5.316
13 | 1.132 | 0.21362 | -0.2303 | 5.2991
13.5 | 1.1662 | 0.21952 | -0.2328 | 5.3125
14 | 1.1754 | 0.22249 | -0.2362 | 5.2829
14.5 | 1.1944 | 0.22778 | -0.2396 | 5.2437
15 | 1.2341 | 0.23549 | -0.2424 | 5.2406
15.5 | 1.2705 | 0.24256 | -0.2458 | 5.2379
16 | 1.2757 | 0.24479 | -0.2506 | 5.2114
16.5 | 1.2929 | 0.25059 | -0.2544 | 5.1594
17 | 1.3395 | 0.26192 | -0.2547 | 5.1142
17.5 | 1.3325 | 0.26145 | -0.2603 | 5.0966
18 | 1.3665 | 0.27209 | -0.2614 | 5.0222
18.5 | 1.3714 | 0.27298 | -0.2657 | 5.0238
19 | 1.3897 | 0.28017 | -0.2688 | 4.9602
19.5 | 1.4068 | 0.28438 | -0.2717 | 4.9469
20 | 1.4185 | 0.2899 | -0.2758 | 4.8931

## 5. Re 50k Mach 0.25 (1)
BIGFOIL.COM POLAR EXPORT
goe652
GOE 652 |  |  |  | Cl Max: | 2.464 | at alpha= | 14 | deg
JavaFoil+Calcfoil stall+Eppler ext transition |  |  |  | L/D Max: | 48.968 | at alpha= | 2 | deg
Re: | 50000 |  |  | Cd Min: | 0.02728 | at alpha= | 0 | deg
Mach: | 0.25 |  |  | Cl=0 at alpha= | -10.3367 | deg
|  |  |  | @ Cl=0.1, Cd= | 0.076423
|  |  |  | @ Cl=0.4, Cd= | 0.057263
|  |  |  | @ Cl=0.6, Cd= | 0.04956
alpha (deg) | Cl | Cd | Cm | Cl/Cd
-20 | -0.631 | 0.25189 | -0.128 | -2.507
-19.5 | -0.619 | 0.24105 | -0.129 | -2.567
-19 | -0.603 | 0.23681 | -0.127 | -2.545
-18.5 | -0.585 | 0.21455 | -0.129 | -2.729
-18 | -0.565 | 0.21292 | -0.128 | -2.652
-17.5 | -0.542 | 0.201 | -0.128 | -2.697
-17 | -0.517 | 0.18943 | -0.128 | -2.73
-16.5 | -0.49 | 0.1781 | -0.129 | -2.751
-16 | -0.46 | 0.16707 | -0.129 | -2.755
-15.5 | -0.429 | 0.15824 | -0.13 | -2.71
-15 | -0.395 | 0.14949 | -0.13 | -2.643
-14.5 | -0.359 | 0.14065 | -0.131 | -2.555
-14 | -0.322 | 0.1319 | -0.132 | -2.44
-13.5 | -0.283 | 0.12445 | -0.132 | -2.27
-13 | -0.242 | 0.11694 | -0.133 | -2.065
-12.5 | -0.199 | 0.11013 | -0.134 | -1.807
-12 | -0.155 | 0.10181 | -0.137 | -1.524
-11.5 | -0.11 | 0.09594 | -0.138 | -1.145
-11 | -0.063 | 0.09171 | -0.138 | -0.691
-10.5 | -0.016 | 0.08572 | -0.142 | -0.183
-10 | 0.033 | 0.08173 | -0.142 | 0.403
-9.5 | 0.083 | 0.07781 | -0.144 | 1.061
-9 | 0.133 | 0.07373 | -0.144 | 1.803
-8.5 | 0.184 | 0.06974 | -0.145 | 2.64
-8 | 0.236 | 0.06633 | -0.147 | 3.557
-7.5 | 0.288 | 0.06311 | -0.148 | 4.569
-7 | 0.341 | 0.06096 | -0.148 | 5.593
-6.5 | 0.394 | 0.05758 | -0.149 | 6.845
-6 | 0.449 | 0.05467 | -0.154 | 8.206
-5.5 | 0.503 | 0.05249 | -0.155 | 9.575
-5 | 0.557 | 0.05103 | -0.157 | 10.913
-4.5 | 0.612 | 0.04915 | -0.159 | 12.447
-4 | 0.668 | 0.04757 | -0.163 | 14.033
-3.5 | 0.725 | 0.04568 | -0.169 | 15.883
-3 | 0.784 | 0.04403 | -0.174 | 17.797
-2.5 | 0.837 | 0.04352 | -0.175 | 19.234
-2 | 0.892 | 0.04264 | -0.177 | 20.917
-1.5 | 0.947 | 0.04208 | -0.179 | 22.504
-1 | 1 | 0.0421 | -0.179 | 23.765
-0.5 | 1.055 | 0.0422 | -0.181 | 24.991
0 | 1.263 | 0.02728 | -0.181 | 46.292
0.5 | 1.321 | 0.02785 | -0.181 | 47.42
1 | 1.379 | 0.02879 | -0.181 | 47.889
1.5 | 1.437 | 0.02972 | -0.183 | 48.346
2 | 1.492 | 0.03046 | -0.186 | 48.968
2.5 | 1.572 | 0.03246 | -0.19 | 48.438
3 | 1.628 | 0.03341 | -0.193 | 48.74
3.5 | 1.684 | 0.03454 | -0.196 | 48.767
4 | 1.739 | 0.03594 | -0.198 | 48.376
4.5 | 1.791 | 0.03715 | -0.2 | 48.205
5 | 1.844 | 0.03879 | -0.203 | 47.539
5.5 | 1.895 | 0.04034 | -0.204 | 46.975
6 | 1.945 | 0.04212 | -0.204 | 46.163
6.5 | 1.994 | 0.0442 | -0.206 | 45.104
7 | 2.039 | 0.04703 | -0.205 | 43.35
7.5 | 2.085 | 0.04937 | -0.206 | 42.227
8 | 2.148 | 0.05323 | -0.209 | 40.357
8.5 | 2.191 | 0.05503 | -0.207 | 39.813
9 | 2.234 | 0.0584 | -0.248 | 38.259
9.5 | 2.273 | 0.0613 | -0.247 | 37.078
10 | 2.305 | 0.06513 | -0.245 | 35.392
10.5 | 2.333 | 0.06846 | -0.244 | 34.086
11 | 2.364 | 0.07177 | -0.243 | 32.942
11.5 | 2.386 | 0.07544 | -0.242 | 31.625
12 | 2.401 | 0.08137 | -0.239 | 29.509
12.5 | 2.438 | 0.08678 | -0.241 | 28.093
13 | 2.451 | 0.09213 | -0.238 | 26.603
13.5 | 2.459 | 0.0984 | -0.236 | 24.989
14 | 2.464 | 0.10613 | -0.234 | 23.215
14.5 | 2.348 | 0.15643 | -0.207 | 15.011
15 | 2.455 | 0.12372 | -0.228 | 19.846
15.5 | 2.448 | 0.13319 | -0.225 | 18.378
16 | 2.433 | 0.14278 | -0.22 | 17.041
16.5 | 2.453 | 0.14848 | -0.224 | 16.522
17 | 2.43 | 0.1631 | -0.219 | 14.896
17.5 | 2.399 | 0.17813 | -0.213 | 13.468
18 | 2.365 | 0.19243 | -0.207 | 12.291
18.5 | 2.349 | 0.20177 | -0.205 | 11.642
19 | 2.311 | 0.22811 | -0.198 | 10.13

## 6. Re 50k Mach 0.25 (2)
BIGFOIL.COM POLAR EXPORT
goe652
GOE 652 |  |  |  | Cl Max: | 1.4488 | at alpha= | 20 | deg
XFOIL ncrit=9 |  |  |  | L/D Max: | 5.3223 | at alpha= | 10.5 | deg
Re: | 50000 |  |  | Cd Min: | 0.29898 | at alpha= | 20 | deg
Mach: | 0.25 |  |  | Cl=0 at alpha= | 2.6159 | deg
|  |  |  | @ Cl=0.1, Cd= | 0.11976
|  |  |  | @ Cl=0.4, Cd= | 0.12685
|  |  |  | @ Cl=0.6, Cd= | 0.14159
alpha (deg) | Cl | Cd | Cm | Cl/Cd
-8 | -0.2616 | 0.16788 | -0.0084 | -1.5583
-7.5 | -0.2679 | 0.16643 | -0.007 | -1.6097
-7 | -0.2971 | 0.16987 | -0.0063 | -1.749
-6.5 | -0.2855 | 0.16292 | -0.0044 | -1.7524
-6 | -0.2799 | 0.1589 | -0.0023 | -1.7615
-5.5 | -0.2845 | 0.15679 | -0.0006 | -1.8145
-5 | -0.3104 | 0.15832 | 0.0007 | -1.9606
-4.5 | -0.3164 | 0.15478 | 0.0023 | -2.0442
-4 | -0.3042 | 0.14966 | 0.0046 | -2.0326
-3.5 | -0.3133 | 0.14783 | 0.0067 | -2.1193
-3 | -0.346 | 0.15302 | 0.0031 | -2.2611
-2.5 | -0.2945 | 0.14399 | 0.0006 | -2.0453
-2 | -0.2767 | 0.14109 | -0.0015 | -1.9612
-1.5 | -0.2725 | 0.14185 | -0.0113 | -1.921
-1 | -0.2409 | 0.13575 | -0.0089 | -1.7746
-0.5 | -0.1976 | 0.13747 | -0.028 | -1.4374
0 | -0.1816 | 0.13133 | -0.0217 | -1.3828
0.5 | -0.1313 | 0.13174 | -0.0391 | -0.99666
1 | -0.1192 | 0.12656 | -0.0317 | -0.94185
2 | -0.0072 | 0.12463 | -0.056 | -0.057771
2.5 | -0.0165 | 0.12083 | -0.0514 | -0.13656
3 | 0.0547 | 0.12079 | -0.0618 | 0.45285
3.5 | 0.0921 | 0.11949 | -0.0689 | 0.77078
4 | 0.1661 | 0.12207 | -0.0814 | 1.3607
5 | 0.2456 | 0.12218 | -0.0898 | 2.0101
5.5 | 0.2769 | 0.12205 | -0.0913 | 2.2687
6.5 | 0.3098 | 0.12158 | -0.0842 | 2.5481
7 | 0.3393 | 0.12248 | -0.0852 | 2.7702
7.5 | 0.4704 | 0.13192 | -0.1121 | 3.5658
8 | 0.7483 | 0.15265 | -0.1818 | 4.9021
9 | 0.8433 | 0.16449 | -0.1967 | 5.1268
9.5 | 0.8896 | 0.1712 | -0.2041 | 5.1963
10 | 0.9341 | 0.17863 | -0.2101 | 5.2292
10.5 | 1.0106 | 0.18988 | -0.2167 | 5.3223
11 | 1.013 | 0.19143 | -0.2206 | 5.2918
11.5 | 1.0419 | 0.19783 | -0.2255 | 5.2666
12 | 1.1055 | 0.20897 | -0.2292 | 5.2902
12.5 | 1.1107 | 0.21052 | -0.2332 | 5.276
13 | 1.134 | 0.21634 | -0.2371 | 5.2417
13.5 | 1.1857 | 0.22698 | -0.2396 | 5.2238
14.5 | 1.2189 | 0.23424 | -0.2466 | 5.2036
15 | 1.24 | 0.24011 | -0.2502 | 5.1643
15.5 | 1.2895 | 0.25038 | -0.2535 | 5.1502
16.5 | 1.3176 | 0.25771 | -0.2629 | 5.1127
17 | 1.36 | 0.26984 | -0.2642 | 5.04
17.5 | 1.3645 | 0.27035 | -0.2689 | 5.0472
18 | 1.3821 | 0.27711 | -0.2725 | 4.9876
18.5 | 1.4067 | 0.28337 | -0.2747 | 4.9642
19 | 1.4152 | 0.28779 | -0.2796 | 4.9175
19.5 | 1.4437 | 0.29584 | -0.2811 | 4.88
20 | 1.4488 | 0.29898 | -0.2866 | 4.8458

## 7. Re 50k Mach 0.50 (1)
BIGFOIL.COM POLAR EXPORT
goe652
GOE 652 |  |  |  | Cl Max: | 2.28 | at alpha= | 10 | deg
JavaFoil+Calcfoil stall+Eppler ext transition |  |  |  | L/D Max: | 43.351 | at alpha= | 1 | deg
Re: | 50000 |  |  | Cd Min: | 0.03276 | at alpha= | 0 | deg
Mach: | 0.5 |  |  | Cl=0 at alpha= | -10.3444 | deg
|  |  |  | @ Cl=0.1, Cd= | 0.096193
|  |  |  | @ Cl=0.4, Cd= | 0.066076
|  |  |  | @ Cl=0.6, Cd= | 0.0566
alpha (deg) | Cl | Cd | Cm | Cl/Cd
-20 | -0.546 | 0.42554 | -0.167 | -1.282
-19.5 | -0.518 | 0.42015 | -0.167 | -1.233
-19 | -0.49 | 0.41094 | -0.167 | -1.193
-18.5 | -0.46 | 0.42144 | -0.159 | -1.092
-18 | -0.432 | 0.37668 | -0.157 | -1.147
-17.5 | -0.404 | 0.36076 | -0.157 | -1.121
-17 | -0.376 | 0.34004 | -0.157 | -1.107
-16.5 | -0.348 | 0.33285 | -0.156 | -1.047
-16 | -0.32 | 0.3241 | -0.156 | -0.989
-15.5 | -0.292 | 0.36272 | -0.154 | -0.805
-15 | -0.264 | 0.30191 | -0.156 | -0.875
-14.5 | -0.236 | 0.3548 | -0.154 | -0.665
-14 | -0.207 | 0.29637 | -0.151 | -0.7
-13.5 | -0.179 | 0.27455 | -0.141 | -0.651
-13 | -0.15 | 0.26602 | -0.139 | -0.565
-12.5 | -0.122 | 0.20807 | -0.142 | -0.588
-12 | -0.094 | 0.21056 | -0.14 | -0.447
-11.5 | -0.066 | 0.19096 | -0.14 | -0.345
-11 | -0.038 | 0.18654 | -0.14 | -0.201
-10.5 | -0.014 | 0.12751 | -0.143 | -0.108
-10 | 0.031 | 0.11098 | -0.145 | 0.283
-9.5 | 0.082 | 0.09917 | -0.147 | 0.829
-9 | 0.136 | 0.09024 | -0.149 | 1.512
-8.5 | 0.193 | 0.08365 | -0.151 | 2.305
-8 | 0.251 | 0.07744 | -0.155 | 3.24
-7.5 | 0.31 | 0.07308 | -0.158 | 4.245
-7 | 0.37 | 0.06793 | -0.16 | 5.45
-6.5 | 0.431 | 0.06416 | -0.162 | 6.714
-6 | 0.492 | 0.06078 | -0.164 | 8.091
-5.5 | 0.553 | 0.05798 | -0.165 | 9.534
-5 | 0.615 | 0.05616 | -0.17 | 10.957
-4.5 | 0.678 | 0.05398 | -0.173 | 12.552
-4 | 0.74 | 0.05221 | -0.176 | 14.175
-3.5 | 0.804 | 0.05078 | -0.181 | 15.832
-3 | 0.866 | 0.04956 | -0.183 | 17.473
-2.5 | 0.928 | 0.04856 | -0.188 | 19.109
-2 | 0.989 | 0.04772 | -0.192 | 20.736
-1.5 | 1.051 | 0.04677 | -0.195 | 22.468
-1 | 1.112 | 0.04697 | -0.198 | 23.664
-0.5 | 1.169 | 0.04745 | -0.197 | 24.645
0 | 1.393 | 0.03276 | -0.198 | 42.538
0.5 | 1.456 | 0.03379 | -0.199 | 43.086
1 | 1.518 | 0.03501 | -0.199 | 43.351
1.5 | 1.602 | 0.03751 | -0.204 | 42.7
2 | 1.663 | 0.03915 | -0.204 | 42.484
2.5 | 1.724 | 0.04073 | -0.205 | 42.331
3 | 1.784 | 0.04314 | -0.208 | 41.347
3.5 | 1.84 | 0.0446 | -0.209 | 41.258
4 | 1.895 | 0.04743 | -0.213 | 39.948
4.5 | 1.946 | 0.05006 | -0.215 | 38.878
5 | 1.994 | 0.05299 | -0.215 | 37.633
5.5 | 2.039 | 0.0563 | -0.217 | 36.211
6 | 2.079 | 0.0598 | -0.217 | 34.767
6.5 | 2.152 | 0.06406 | -0.221 | 33.599
7 | 2.194 | 0.06906 | -0.223 | 31.775
7.5 | 2.226 | 0.07571 | -0.221 | 29.399
8 | 2.253 | 0.08049 | -0.222 | 27.994
8.5 | 2.269 | 0.0883 | -0.22 | 25.694
9 | 2.272 | 0.09592 | -0.215 | 23.687
9.5 | 2.271 | 0.10481 | -0.214 | 21.671
10 | 2.28 | 0.11545 | -0.217 | 19.749
10.5 | 2.226 | 0.12968 | -0.214 | 17.165
11 | 2.127 | 0.14487 | -0.248 | 14.683
11.5 | 1.917 | 0.17755 | -0.227 | 10.795
12 | 1.256 | 0.21776 | -0.135 | 5.77
12.5 | 1.289 | 0.30176 | -0.153 | 4.272
13 | 1.323 | 0.33088 | -0.168 | 3.999
13.5 | 1.351 | 0.34569 | -0.169 | 3.907
14 | 1.379 | 0.38682 | -0.171 | 3.564
14.5 | 1.414 | 0.42419 | -0.182 | 3.333
15 | 1.449 | 0.48759 | -0.191 | 2.973

## 8. Re 50k Mach 0.50 (2)
BIGFOIL.COM POLAR EXPORT
goe652
GOE 652 |  |  |  | Cl Max: | 1.6109 | at alpha= | 20 | deg
XFOIL ncrit=9 |  |  |  | L/D Max: | 5.0268 | at alpha= | 11.5 | deg
Re: | 50000 |  |  | Cd Min: | 0.35932 | at alpha= | 20 | deg
Mach: | 0.5 |  |  | Cl=0 at alpha= | 3.2963 | deg
|  |  |  | @ Cl=0.1, Cd= | 0.13125
|  |  |  | @ Cl=0.4, Cd= | 0.13903
|  |  |  | @ Cl=0.6, Cd= | 0.15513
alpha (deg) | Cl | Cd | Cm | Cl/Cd
-10 | -0.2525 | 0.1934 | -0.0163 | -1.3056
-9 | -0.2106 | 0.18417 | -0.0234 | -1.1435
-8.5 | -0.1857 | 0.18042 | -0.0276 | -1.0293
-8 | -0.1921 | 0.18134 | -0.0287 | -1.0593
-7.5 | -0.1695 | 0.17573 | -0.0314 | -0.96455
-7 | -0.1636 | 0.17178 | -0.0293 | -0.95238
-6.5 | -0.2633 | 0.17439 | -0.0052 | -1.5098
-6 | -0.2667 | 0.17224 | -0.0037 | -1.5484
-5.5 | -0.2855 | 0.17348 | -0.0027 | -1.6457
-5 | -0.2919 | 0.17071 | -0.0013 | -1.7099
-4.5 | -0.2785 | 0.1646 | 0.0009 | -1.692
-4 | -0.2638 | 0.16306 | -0.0025 | -1.6178
-3.5 | -0.288 | 0.16919 | -0.0061 | -1.7022
-3 | -0.219 | 0.1573 | -0.0117 | -1.3922
-2.5 | -0.195 | 0.15566 | -0.0159 | -1.2527
-1.5 | -0.1066 | 0.14579 | -0.0264 | -0.73119
-1 | -0.1415 | 0.14811 | -0.0247 | -0.95537
-0.5 | -0.1076 | 0.14152 | -0.0255 | -0.76032
0 | -0.0955 | 0.13841 | -0.0242 | -0.68998
0.5 | -0.1377 | 0.14335 | -0.0243 | -0.96059
1.5 | -0.0565 | 0.13658 | -0.0389 | -0.41368
2.5 | -0.0993 | 0.13416 | -0.0303 | -0.74016
3 | -0.0291 | 0.13415 | -0.0432 | -0.21692
3.5 | 0.02 | 0.13468 | -0.0586 | 0.1485
4.5 | 0.0849 | 0.13105 | -0.0631 | 0.64784
5 | 0.1594 | 0.13201 | -0.0765 | 1.2075
6 | 0.2709 | 0.13486 | -0.0909 | 2.0087
6.5 | 0.2999 | 0.13538 | -0.0938 | 2.2152
7 | 0.3264 | 0.13631 | -0.0877 | 2.3945
7.5 | 0.351 | 0.1354 | -0.0878 | 2.5923
8 | 0.4654 | 0.14387 | -0.1107 | 3.2349
8.5 | 0.7647 | 0.1689 | -0.1919 | 4.5275
9 | 0.8267 | 0.17664 | -0.203 | 4.6801
9.5 | 0.9018 | 0.18707 | -0.2145 | 4.8207
10 | 0.9691 | 0.19654 | -0.224 | 4.9308
10.5 | 0.9997 | 0.20142 | -0.2322 | 4.9633
11 | 1.0597 | 0.21257 | -0.2399 | 4.9852
11.5 | 1.1047 | 0.21976 | -0.2469 | 5.0268
12 | 1.1365 | 0.22613 | -0.2541 | 5.0259
12.5 | 1.1884 | 0.23744 | -0.2599 | 5.0051
13 | 1.2368 | 0.24751 | -0.2648 | 4.997
13.5 | 1.2535 | 0.25061 | -0.2704 | 5.0018
14 | 1.2842 | 0.25837 | -0.2758 | 4.9704
14.5 | 1.3291 | 0.27029 | -0.2797 | 4.9173
15.5 | 1.3776 | 0.28252 | -0.2901 | 4.8761
16 | 1.4182 | 0.2951 | -0.2939 | 4.8058
16.5 | 1.4454 | 0.29999 | -0.3001 | 4.8182
17 | 1.4686 | 0.30777 | -0.3066 | 4.7717
17.5 | 1.5112 | 0.32179 | -0.3096 | 4.6962
18 | 1.5202 | 0.32452 | -0.3166 | 4.6845
18.5 | 1.5633 | 0.342 | -0.3181 | 4.5711
19 | 1.5669 | 0.34173 | -0.3258 | 4.5852
20 | 1.6109 | 0.35932 | -0.3349 | 4.4832

## 9. Re 100k Mach 0.00 (1)
BIGFOIL.COM POLAR EXPORT
goe652
GOE 652 |  |  |  | Cl Max: | 2.609 | at alpha= | 18 | deg
JavaFoil+Calcfoil stall+Eppler ext transition |  |  |  | L/D Max: | 69.316 | at alpha= | 2.5 | deg
Re: | 100000 |  |  | Cd Min: | 0.01937 | at alpha= | 0 | deg
Mach: | 0 |  |  | Cl=0 at alpha= | -10.3333 | deg
|  |  |  | @ Cl=0.1, Cd= | 0.064626
|  |  |  | @ Cl=0.4, Cd= | 0.047129
|  |  |  | @ Cl=0.6, Cd= | 0.039012
alpha (deg) | Cl | Cd | Cm | Cl/Cd
-20 | -0.718 | 0.19303 | -0.129 | -3.718
-19.5 | -0.693 | 0.18425 | -0.129 | -3.761
-19 | -0.666 | 0.18135 | -0.126 | -3.671
-18.5 | -0.638 | 0.17238 | -0.127 | -3.702
-18 | -0.609 | 0.16538 | -0.128 | -3.684
-17.5 | -0.579 | 0.1562 | -0.129 | -3.704
-17 | -0.546 | 0.15038 | -0.129 | -3.633
-16.5 | -0.513 | 0.14166 | -0.129 | -3.62
-16 | -0.478 | 0.13459 | -0.13 | -3.552
-15.5 | -0.442 | 0.1249 | -0.132 | -3.54
-15 | -0.404 | 0.12213 | -0.132 | -3.311
-14.5 | -0.366 | 0.11534 | -0.133 | -3.17
-14 | -0.326 | 0.11004 | -0.136 | -2.962
-13.5 | -0.285 | 0.10407 | -0.135 | -2.734
-13 | -0.242 | 0.09704 | -0.138 | -2.497
-12.5 | -0.199 | 0.09276 | -0.139 | -2.144
-12 | -0.154 | 0.08712 | -0.14 | -1.772
-11.5 | -0.109 | 0.08156 | -0.142 | -1.337
-11 | -0.063 | 0.07713 | -0.144 | -0.813
-10.5 | -0.016 | 0.0724 | -0.146 | -0.214
-10 | 0.032 | 0.06993 | -0.146 | 0.464
-9.5 | 0.081 | 0.06618 | -0.149 | 1.228
-9 | 0.131 | 0.06209 | -0.15 | 2.105
-8.5 | 0.181 | 0.05866 | -0.153 | 3.083
-8 | 0.231 | 0.05603 | -0.153 | 4.128
-7.5 | 0.283 | 0.05321 | -0.155 | 5.311
-7 | 0.334 | 0.05097 | -0.154 | 6.544
-6.5 | 0.386 | 0.04779 | -0.159 | 8.084
-6 | 0.44 | 0.04524 | -0.163 | 9.721
-5.5 | 0.495 | 0.04203 | -0.169 | 11.785
-5 | 0.549 | 0.04075 | -0.17 | 13.46
-4.5 | 0.603 | 0.03891 | -0.174 | 15.505
-4 | 0.658 | 0.03726 | -0.176 | 17.671
-3.5 | 0.714 | 0.03588 | -0.179 | 19.899
-3 | 0.769 | 0.03485 | -0.181 | 22.064
-2.5 | 0.823 | 0.03378 | -0.183 | 24.375
-2 | 0.878 | 0.03303 | -0.186 | 26.589
-1.5 | 0.932 | 0.03274 | -0.187 | 28.456
-1 | 0.984 | 0.03255 | -0.187 | 30.235
-0.5 | 1.036 | 0.03275 | -0.187 | 31.639
0 | 1.242 | 0.01937 | -0.187 | 64.142
0.5 | 1.3 | 0.01973 | -0.187 | 65.908
1 | 1.358 | 0.02015 | -0.186 | 67.385
1.5 | 1.415 | 0.02071 | -0.189 | 68.337
2 | 1.473 | 0.02138 | -0.193 | 68.891
2.5 | 1.53 | 0.02207 | -0.197 | 69.316
3 | 1.595 | 0.02491 | -0.201 | 64.043
3.5 | 1.651 | 0.02582 | -0.205 | 63.97
4 | 1.705 | 0.02643 | -0.207 | 64.528
4.5 | 1.76 | 0.02741 | -0.21 | 64.205
5 | 1.814 | 0.02857 | -0.216 | 63.497
5.5 | 1.867 | 0.02936 | -0.217 | 63.567
6 | 1.92 | 0.03083 | -0.246 | 62.27
6.5 | 1.971 | 0.03161 | -0.246 | 62.341
7 | 2.021 | 0.03331 | -0.245 | 60.665
7.5 | 2.069 | 0.03489 | -0.245 | 59.297
8 | 2.115 | 0.03585 | -0.245 | 59.007
8.5 | 2.165 | 0.04005 | -0.245 | 54.064
9 | 2.21 | 0.04173 | -0.244 | 52.962
9.5 | 2.255 | 0.04413 | -0.244 | 51.103
10 | 2.293 | 0.04611 | -0.243 | 49.736
10.5 | 2.33 | 0.04798 | -0.243 | 48.572
11 | 2.367 | 0.04998 | -0.242 | 47.371
11.5 | 2.399 | 0.05309 | -0.241 | 45.192
12 | 2.431 | 0.05503 | -0.241 | 44.179
12.5 | 2.459 | 0.05754 | -0.24 | 42.733
13 | 2.485 | 0.06318 | -0.239 | 39.333
13.5 | 2.509 | 0.06651 | -0.238 | 37.72
14 | 2.532 | 0.06963 | -0.237 | 36.366
14.5 | 2.552 | 0.07442 | -0.236 | 34.291
15 | 2.566 | 0.07857 | -0.235 | 32.653
15.5 | 2.583 | 0.08259 | -0.234 | 31.271
16 | 2.59 | 0.0881 | -0.232 | 29.401
16.5 | 2.599 | 0.09365 | -0.231 | 27.755
17 | 2.606 | 0.10334 | -0.23 | 25.219
17.5 | 2.607 | 0.10979 | -0.228 | 23.743
18 | 2.609 | 0.1153 | -0.226 | 22.63
18.5 | 2.608 | 0.1226 | -0.224 | 21.27
19 | 2.606 | 0.13106 | -0.223 | 19.882
19.5 | 2.6 | 0.13813 | -0.221 | 18.82
20 | 2.588 | 0.15031 | -0.218 | 17.216

## 10. Re 100k Mach 0.00 (2)
BIGFOIL.COM POLAR EXPORT
goe652
GOE 652 |  |  |  | Cl Max: | 2.0385 | at alpha= | 12 | deg
XFOIL ncrit=9 |  |  |  | L/D Max: | 49.541 | at alpha= | 8 | deg
Re: | 100000 |  |  | Cd Min: | 0.22093 | at alpha= | -20 | deg
Mach: | 0 |  |  | Cl=0 at alpha= | -10.3225 | deg
|  |  |  | @ Cl=0.1, Cd= | 0.12485
|  |  |  | @ Cl=0.4, Cd= | 0.074833
|  |  |  | @ Cl=0.6, Cd= | 0.064176
alpha (deg) | Cl | Cd | Cm | Cl/Cd
-20 | -0.282 | 0.22093 | -0.0398 | -1.2764
-19.5 | -0.2681 | 0.21604 | -0.0414 | -1.241
-19 | -0.2526 | 0.21165 | -0.0423 | -1.1935
-18.5 | -0.2407 | 0.20775 | -0.0435 | -1.1586
-18 | -0.2373 | 0.20541 | -0.0455 | -1.1553
-17.5 | -0.2221 | 0.20003 | -0.0445 | -1.1103
-17 | -0.2145 | 0.19685 | -0.0436 | -1.0897
-16.5 | -0.2152 | 0.19474 | -0.0421 | -1.1051
-16 | -0.23 | 0.19486 | -0.0398 | -1.1803
-15.5 | -0.2301 | 0.19154 | -0.0352 | -1.2013
-15 | -0.2351 | 0.18998 | -0.0314 | -1.2375
-14.5 | -0.2409 | 0.18847 | -0.0286 | -1.2782
-14 | -0.2543 | 0.18826 | -0.0273 | -1.3508
-13.5 | -0.215 | 0.1804 | -0.0345 | -1.1918
-13 | -0.1753 | 0.17381 | -0.0416 | -1.0086
-12.5 | -0.1426 | 0.16861 | -0.0512 | -0.84574
-12 | -0.1108 | 0.16183 | -0.0567 | -0.68467
-11 | -0.0476 | 0.15116 | -0.0694 | -0.3149
-10.5 | -0.0109 | 0.14445 | -0.0764 | -0.075459
-10 | 0.0198 | 0.13925 | -0.0792 | 0.14219
-9.5 | 0.0344 | 0.13637 | -0.084 | 0.25225
-9 | 0.0709 | 0.12963 | -0.0893 | 0.54694
-8.5 | 0.0951 | 0.12545 | -0.0901 | 0.75807
-8 | 0.1086 | 0.1238 | -0.0978 | 0.87722
-7.5 | 0.1291 | 0.11822 | -0.0949 | 1.092
-7 | 0.1796 | 0.11207 | -0.1011 | 1.6026
-6.5 | 0.1479 | 0.11428 | -0.0973 | 1.2942
-6 | 0.1517 | 0.11094 | -0.094 | 1.3674
-5.5 | 0.1973 | 0.10525 | -0.0965 | 1.8746
-5 | 0.1653 | 0.10671 | -0.0884 | 1.5491
-4.5 | 0.0845 | 0.11262 | -0.0775 | 0.75031
-4 | 0.1498 | 0.10391 | -0.0808 | 1.4416
-3.5 | 0.1094 | 0.10549 | -0.0702 | 1.0371
-3 | 0.1036 | 0.10436 | -0.0698 | 0.99272
-2.5 | 0.1027 | 0.10109 | -0.0704 | 1.0159
-2 | 0.1017 | 0.09881 | -0.0634 | 1.0292
-1.5 | 0.1705 | 0.09195 | -0.0781 | 1.8543
-1 | 0.1468 | 0.09188 | -0.0697 | 1.5977
0 | 0.2381 | 0.08346 | -0.0801 | 2.8529
2 | 0.8165 | 0.05264 | -0.168 | 15.511
3 | 0.8881 | 0.05242 | -0.1643 | 16.942
3.5 | 1.1848 | 0.04028 | -0.2066 | 29.4141
4.5 | 1.4289 | 0.03414 | -0.2272 | 41.8541
5 | 1.4928 | 0.0337 | -0.2283 | 44.2967
5.5 | 1.5536 | 0.03344 | -0.2289 | 46.4593
6 | 1.6103 | 0.03362 | -0.2291 | 47.8971
6.5 | 1.6577 | 0.03437 | -0.2279 | 48.231
7 | 1.7017 | 0.03538 | -0.2263 | 48.0978
7.5 | 1.7532 | 0.03614 | -0.2256 | 48.5113
8 | 1.8132 | 0.0366 | -0.226 | 49.541
8.5 | 1.822 | 0.03903 | -0.2194 | 46.682
9 | 1.8807 | 0.03986 | -0.2198 | 47.1826
9.5 | 1.89 | 0.04225 | -0.2134 | 44.7337
10 | 1.9128 | 0.04439 | -0.2091 | 43.0908
10.5 | 1.9748 | 0.04462 | -0.2094 | 44.2582
11 | 1.9391 | 0.04994 | -0.1994 | 38.8286
11.5 | 1.9947 | 0.0504 | -0.1991 | 39.5774
12 | 2.0385 | 0.05178 | -0.1976 | 39.3685
12.5 | 1.629 | 0.10277 | -0.1823 | 15.8509
13 | 1.6227 | 0.11136 | -0.1823 | 14.5717
13.5 | 1.6015 | 0.12217 | -0.1837 | 13.1088
14 | 1.7275 | 0.10846 | -0.1784 | 15.9275
14.5 | 1.8279 | 0.09989 | -0.1746 | 18.2991
15 | 1.8812 | 0.09896 | -0.1725 | 19.0097
15.5 | 1.8088 | 0.11633 | -0.1748 | 15.5489

## 11. Re 100k Mach 0.10 (1)
BIGFOIL.COM POLAR EXPORT
goe652
GOE 652 |  |  |  | Cl Max: | 2.594 | at alpha= | 17 | deg
JavaFoil+Calcfoil stall+Eppler ext transition |  |  |  | L/D Max: | 69.353 | at alpha= | 2.5 | deg
Re: | 100000 |  |  | Cd Min: | 0.0196 | at alpha= | 0 | deg
Mach: | 0.1 |  |  | Cl=0 at alpha= | -10.3367 | deg
|  |  |  | @ Cl=0.1, Cd= | 0.064691
|  |  |  | @ Cl=0.4, Cd= | 0.04763
|  |  |  | @ Cl=0.6, Cd= | 0.039401
alpha (deg) | Cl | Cd | Cm | Cl/Cd
-20 | -0.709 | 0.19592 | -0.129 | -3.617
-19.5 | -0.685 | 0.18677 | -0.129 | -3.669
-19 | -0.659 | 0.18395 | -0.126 | -3.584
-18.5 | -0.633 | 0.17474 | -0.127 | -3.621
-18 | -0.605 | 0.1684 | -0.128 | -3.591
-17.5 | -0.575 | 0.15837 | -0.129 | -3.63
-17 | -0.544 | 0.15155 | -0.13 | -3.588
-16.5 | -0.511 | 0.14335 | -0.129 | -3.562
-16 | -0.476 | 0.13643 | -0.13 | -3.493
-15.5 | -0.441 | 0.12638 | -0.132 | -3.49
-15 | -0.404 | 0.12306 | -0.133 | -3.282
-14.5 | -0.365 | 0.11672 | -0.133 | -3.129
-14 | -0.326 | 0.11019 | -0.135 | -2.955
-13.5 | -0.284 | 0.10457 | -0.134 | -2.72
-13 | -0.243 | 0.099 | -0.138 | -2.45
-12.5 | -0.199 | 0.09298 | -0.138 | -2.141
-12 | -0.155 | 0.08769 | -0.141 | -1.765
-11.5 | -0.109 | 0.08289 | -0.143 | -1.319
-11 | -0.063 | 0.07725 | -0.144 | -0.814
-10.5 | -0.016 | 0.07264 | -0.147 | -0.214
-10 | 0.033 | 0.06994 | -0.149 | 0.466
-9.5 | 0.082 | 0.06594 | -0.149 | 1.236
-9 | 0.131 | 0.06254 | -0.152 | 2.099
-8.5 | 0.181 | 0.0594 | -0.151 | 3.051
-8 | 0.232 | 0.05634 | -0.155 | 4.126
-7.5 | 0.284 | 0.05344 | -0.155 | 5.307
-7 | 0.335 | 0.05126 | -0.154 | 6.53
-6.5 | 0.388 | 0.04825 | -0.158 | 8.037
-6 | 0.441 | 0.04551 | -0.162 | 9.699
-5.5 | 0.497 | 0.04235 | -0.169 | 11.742
-5 | 0.551 | 0.04096 | -0.17 | 13.444
-4.5 | 0.606 | 0.03921 | -0.174 | 15.45
-4 | 0.661 | 0.03746 | -0.177 | 17.648
-3.5 | 0.718 | 0.03594 | -0.18 | 19.964
-3 | 0.772 | 0.035 | -0.181 | 22.061
-2.5 | 0.827 | 0.03397 | -0.184 | 24.358
-2 | 0.882 | 0.03332 | -0.186 | 26.46
-1.5 | 0.935 | 0.03286 | -0.187 | 28.465
-1 | 0.988 | 0.03278 | -0.188 | 30.151
-0.5 | 1.04 | 0.03298 | -0.188 | 31.542
0 | 1.248 | 0.0196 | -0.188 | 63.706
0.5 | 1.307 | 0.01997 | -0.188 | 65.408
1 | 1.364 | 0.02044 | -0.19 | 66.737
1.5 | 1.423 | 0.02108 | -0.19 | 67.518
2 | 1.479 | 0.02144 | -0.193 | 68.974
2.5 | 1.536 | 0.02215 | -0.197 | 69.353
3 | 1.601 | 0.02496 | -0.203 | 64.167
3.5 | 1.658 | 0.02586 | -0.206 | 64.099
4 | 1.713 | 0.02684 | -0.208 | 63.838
4.5 | 1.768 | 0.02787 | -0.209 | 63.437
5 | 1.821 | 0.02868 | -0.215 | 63.511
5.5 | 1.875 | 0.02993 | -0.222 | 62.64
6 | 1.927 | 0.03098 | -0.247 | 62.204
6.5 | 1.978 | 0.03179 | -0.247 | 62.217
7 | 2.028 | 0.03369 | -0.247 | 60.199
7.5 | 2.076 | 0.03492 | -0.246 | 59.466
8 | 2.123 | 0.03635 | -0.246 | 58.403
8.5 | 2.173 | 0.0407 | -0.246 | 53.379
9 | 2.217 | 0.04269 | -0.245 | 51.933
9.5 | 2.261 | 0.04464 | -0.245 | 50.639
10 | 2.3 | 0.04683 | -0.244 | 49.115
10.5 | 2.337 | 0.04882 | -0.244 | 47.867
11 | 2.373 | 0.05089 | -0.243 | 46.642
11.5 | 2.405 | 0.05426 | -0.242 | 44.317
12 | 2.436 | 0.05638 | -0.242 | 43.201
12.5 | 2.463 | 0.05915 | -0.241 | 41.643
13 | 2.488 | 0.06495 | -0.24 | 38.31
13.5 | 2.511 | 0.06895 | -0.239 | 36.419
14 | 2.53 | 0.07201 | -0.238 | 35.133
14.5 | 2.55 | 0.07602 | -0.237 | 33.542
15 | 2.564 | 0.07964 | -0.236 | 32.199
15.5 | 2.576 | 0.08595 | -0.234 | 29.973
16 | 2.584 | 0.09132 | -0.233 | 28.294
16.5 | 2.589 | 0.09667 | -0.231 | 26.785
17 | 2.594 | 0.10635 | -0.23 | 24.392
17.5 | 2.593 | 0.11357 | -0.228 | 22.831
18 | 2.593 | 0.12002 | -0.226 | 21.606
18.5 | 2.589 | 0.1274 | -0.225 | 20.324
19 | 2.583 | 0.13441 | -0.223 | 19.216
19.5 | 2.576 | 0.14435 | -0.221 | 17.847
20 | 2.558 | 0.15555 | -0.218 | 16.442

## 12. Re 100k Mach 0.10 (2)
BIGFOIL.COM POLAR EXPORT
goe652
GOE 652 |  |  |  | Cl Max: | 2.0423 | at alpha= | 14 | deg
XFOIL ncrit=9 |  |  |  | L/D Max: | 48.4076 | at alpha= | 8 | deg
Re: | 100000 |  |  | Cd Min: | 0.2683 | at alpha= | 19 | deg
Mach: | 0.1 |  |  | Cl=0 at alpha= | -10.329 | deg
|  |  |  | @ Cl=0.1, Cd= | 0.12558
|  |  |  | @ Cl=0.4, Cd= | 0.074206
|  |  |  | @ Cl=0.6, Cd= | 0.065249
alpha (deg) | Cl | Cd | Cm | Cl/Cd
-20 | -0.282 | 0.22157 | -0.0401 | -1.2727
-19.5 | -0.2678 | 0.21662 | -0.0416 | -1.2363
-19 | -0.2524 | 0.21222 | -0.0425 | -1.1893
-18.5 | -0.2405 | 0.20832 | -0.0437 | -1.1545
-18 | -0.2369 | 0.20593 | -0.0456 | -1.1504
-17.5 | -0.2219 | 0.20061 | -0.0446 | -1.1061
-17 | -0.2147 | 0.19747 | -0.0436 | -1.0873
-16.5 | -0.216 | 0.19545 | -0.0419 | -1.1051
-16 | -0.231 | 0.19562 | -0.0395 | -1.1809
-15.5 | -0.2311 | 0.19228 | -0.035 | -1.2019
-15 | -0.2358 | 0.19069 | -0.0313 | -1.2366
-14.5 | -0.2415 | 0.18914 | -0.0285 | -1.2768
-14 | -0.2541 | 0.1889 | -0.0275 | -1.3452
-13.5 | -0.2101 | 0.1805 | -0.0356 | -1.164
-13 | -0.1712 | 0.17396 | -0.0427 | -0.98413
-12.5 | -0.1386 | 0.169 | -0.0528 | -0.82012
-12 | -0.1059 | 0.16192 | -0.0577 | -0.65403
-11.5 | -0.0602 | 0.1552 | -0.0658 | -0.38789
-11 | -0.0436 | 0.15146 | -0.0708 | -0.28786
-10.5 | -0.0133 | 0.14524 | -0.0758 | -0.091573
-10 | 0.0256 | 0.13928 | -0.0805 | 0.1838
-9.5 | 0.0365 | 0.1368 | -0.0846 | 0.26681
-9 | 0.0782 | 0.12953 | -0.0906 | 0.60372
-8.5 | 0.0979 | 0.12579 | -0.0905 | 0.77828
-8 | 0.113 | 0.12426 | -0.0995 | 0.90938
-7.5 | 0.1349 | 0.11829 | -0.0959 | 1.1404
-7 | 0.1874 | 0.11199 | -0.1026 | 1.6734
-6.5 | 0.1523 | 0.11464 | -0.0986 | 1.3285
-6 | 0.1529 | 0.11146 | -0.0941 | 1.3718
-5.5 | 0.2049 | 0.10521 | -0.0978 | 1.9475
-5 | 0.17 | 0.10692 | -0.0891 | 1.59
-4.5 | 0.0891 | 0.11288 | -0.0781 | 0.78933
-4 | 0.1582 | 0.10386 | -0.0819 | 1.5232
-3.5 | 0.1158 | 0.10558 | -0.071 | 1.0968
-3 | 0.0953 | 0.10534 | -0.0655 | 0.90469
-2.5 | 0.1115 | 0.10094 | -0.071 | 1.1046
-1 | 0.1514 | 0.09202 | -0.0698 | 1.6453
-0.5 | 0.1529 | 0.09083 | -0.0667 | 1.6834
0 | 0.2422 | 0.08356 | -0.0802 | 2.8985
1 | 0.4227 | 0.07286 | -0.1086 | 5.8015
2.5 | 0.8958 | 0.05255 | -0.1829 | 17.0466
3.5 | 1.1967 | 0.04009 | -0.2078 | 29.8503
4 | 1.3042 | 0.03779 | -0.2169 | 34.5118
4.5 | 1.3949 | 0.03597 | -0.2216 | 38.7795
5 | 1.4824 | 0.03459 | -0.226 | 42.8563
5.5 | 1.5567 | 0.03396 | -0.2287 | 45.8392
6 | 1.6256 | 0.03378 | -0.2305 | 48.1231
6.5 | 1.6689 | 0.03468 | -0.2287 | 48.1228
7 | 1.7051 | 0.03602 | -0.226 | 47.3376
7.5 | 1.744 | 0.03733 | -0.2235 | 46.7185
8 | 1.8148 | 0.03749 | -0.2253 | 48.4076
8.5 | 1.8194 | 0.04001 | -0.2181 | 45.4736
9 | 1.8556 | 0.04169 | -0.2154 | 44.5095
9.5 | 1.8954 | 0.04304 | -0.213 | 44.0381
10 | 1.8863 | 0.04694 | -0.2054 | 40.1853
10.5 | 1.9661 | 0.0463 | -0.2073 | 42.4644
11 | 1.9254 | 0.05218 | -0.1974 | 36.8992
11.5 | 1.9444 | 0.05509 | -0.1938 | 35.295
12 | 2.0212 | 0.05444 | -0.1951 | 37.1271
12.5 | 1.9976 | 0.06019 | -0.1883 | 33.1882
13 | 1.9408 | 0.07011 | -0.1816 | 27.6822
13.5 | 1.9427 | 0.07543 | -0.1784 | 25.755
14 | 2.0423 | 0.07144 | -0.1786 | 28.5876
14.5 | 1.8101 | 0.10474 | -0.1755 | 17.2818
15.5 | 1.8521 | 0.11203 | -0.1733 | 16.5322
16 | 1.4444 | 0.20274 | -0.2209 | 7.1244
16.5 | 1.4266 | 0.21619 | -0.2295 | 6.5988
17.5 | 1.4389 | 0.23248 | -0.2388 | 6.1893
18 | 1.3966 | 0.25614 | -0.2564 | 5.4525
18.5 | 1.4549 | 0.26187 | -0.2516 | 5.5558
19 | 1.4234 | 0.2683 | -0.2639 | 5.3053

## 13. Re 100k Mach 0.25 (1)
BIGFOIL.COM POLAR EXPORT
goe652
GOE 652 |  |  |  | Cl Max: | 2.52 | at alpha= | 15 | deg
JavaFoil+Calcfoil stall+Eppler ext transition |  |  |  | L/D Max: | 67.213 | at alpha= | 2 | deg
Re: | 100000 |  |  | Cd Min: | 0.02039 | at alpha= | 0 | deg
Mach: | 0.25 |  |  | Cl=0 at alpha= | -10.3367 | deg
|  |  |  | @ Cl=0.1, Cd= | 0.066962
|  |  |  | @ Cl=0.4, Cd= | 0.049589
|  |  |  | @ Cl=0.6, Cd= | 0.041265
alpha (deg) | Cl | Cd | Cm | Cl/Cd
-20 | -0.632 | 0.21767 | -0.13 | -2.902
-19.5 | -0.619 | 0.20611 | -0.131 | -3.003
-19 | -0.603 | 0.20399 | -0.129 | -2.956
-18.5 | -0.586 | 0.18691 | -0.131 | -3.134
-18 | -0.565 | 0.18258 | -0.13 | -3.095
-17.5 | -0.543 | 0.17288 | -0.131 | -3.138
-17 | -0.517 | 0.16371 | -0.131 | -3.161
-16.5 | -0.49 | 0.15589 | -0.132 | -3.145
-16 | -0.461 | 0.14654 | -0.132 | -3.144
-15.5 | -0.429 | 0.13836 | -0.133 | -3.102
-15 | -0.395 | 0.13042 | -0.134 | -3.032
-14.5 | -0.36 | 0.12322 | -0.135 | -2.92
-14 | -0.322 | 0.11612 | -0.136 | -2.775
-13.5 | -0.283 | 0.10976 | -0.136 | -2.578
-13 | -0.242 | 0.10317 | -0.138 | -2.345
-12.5 | -0.199 | 0.09726 | -0.14 | -2.051
-12 | -0.156 | 0.08962 | -0.143 | -1.736
-11.5 | -0.11 | 0.085 | -0.146 | -1.297
-11 | -0.064 | 0.08093 | -0.145 | -0.785
-10.5 | -0.016 | 0.07582 | -0.149 | -0.208
-10 | 0.033 | 0.07168 | -0.149 | 0.461
-9.5 | 0.083 | 0.06807 | -0.151 | 1.217
-9 | 0.133 | 0.06481 | -0.152 | 2.059
-8.5 | 0.185 | 0.06122 | -0.154 | 3.02
-8 | 0.237 | 0.05779 | -0.155 | 4.1
-7.5 | 0.29 | 0.05485 | -0.158 | 5.284
-7 | 0.342 | 0.05295 | -0.154 | 6.455
-6.5 | 0.396 | 0.04987 | -0.158 | 7.939
-6 | 0.453 | 0.04587 | -0.169 | 9.883
-5.5 | 0.508 | 0.04393 | -0.17 | 11.571
-5 | 0.563 | 0.04262 | -0.171 | 13.202
-4.5 | 0.619 | 0.04057 | -0.175 | 15.263
-4 | 0.677 | 0.03875 | -0.179 | 17.461
-3.5 | 0.735 | 0.03708 | -0.183 | 19.823
-3 | 0.792 | 0.0358 | -0.186 | 22.132
-2.5 | 0.846 | 0.03541 | -0.186 | 23.885
-2 | 0.902 | 0.03451 | -0.188 | 26.135
-1.5 | 0.958 | 0.03404 | -0.19 | 28.153
-1 | 1.011 | 0.03422 | -0.19 | 29.537
-0.5 | 1.068 | 0.03388 | -0.193 | 31.527
0 | 1.28 | 0.02039 | -0.193 | 62.767
0.5 | 1.339 | 0.02082 | -0.192 | 64.303
1 | 1.398 | 0.02134 | -0.193 | 65.515
1.5 | 1.457 | 0.02183 | -0.196 | 66.734
2 | 1.515 | 0.02254 | -0.199 | 67.213
2.5 | 1.582 | 0.02544 | -0.201 | 62.202
3 | 1.64 | 0.0264 | -0.205 | 62.132
3.5 | 1.698 | 0.02747 | -0.209 | 61.817
4 | 1.753 | 0.02821 | -0.211 | 62.128
4.5 | 1.809 | 0.02941 | -0.213 | 61.487
5 | 1.862 | 0.03037 | -0.216 | 61.318
5.5 | 1.917 | 0.03186 | -0.22 | 60.154
6 | 1.969 | 0.03301 | -0.222 | 59.652
6.5 | 2.021 | 0.03445 | -0.253 | 58.653
7 | 2.069 | 0.03626 | -0.252 | 57.055
7.5 | 2.117 | 0.03732 | -0.252 | 56.732
8 | 2.168 | 0.04271 | -0.252 | 50.753
8.5 | 2.213 | 0.04428 | -0.252 | 49.97
9 | 2.256 | 0.04647 | -0.251 | 48.554
9.5 | 2.299 | 0.04876 | -0.25 | 47.148
10 | 2.335 | 0.05147 | -0.249 | 45.362
10.5 | 2.369 | 0.05426 | -0.249 | 43.653
11 | 2.4 | 0.05616 | -0.248 | 42.732
11.5 | 2.427 | 0.05913 | -0.248 | 41.051
12 | 2.45 | 0.06271 | -0.246 | 39.069
12.5 | 2.472 | 0.06941 | -0.245 | 35.61
13 | 2.488 | 0.07341 | -0.244 | 33.899
13.5 | 2.502 | 0.07776 | -0.242 | 32.176
14 | 2.513 | 0.08271 | -0.241 | 30.38
14.5 | 2.462 | 0.11137 | -0.231 | 22.103
15 | 2.52 | 0.09438 | -0.238 | 26.705
15.5 | 2.517 | 0.10006 | -0.236 | 25.157
16 | 2.514 | 0.10698 | -0.235 | 23.503
16.5 | 2.506 | 0.11906 | -0.233 | 21.05
17 | 2.487 | 0.12775 | -0.23 | 19.467
17.5 | 2.472 | 0.13841 | -0.228 | 17.856
18 | 2.449 | 0.14753 | -0.225 | 16.599
18.5 | 2.429 | 0.15828 | -0.223 | 15.343
19 | 2.388 | 0.17474 | -0.218 | 13.665
19.5 | 2.355 | 0.18351 | -0.215 | 12.836
20 | 2.316 | 0.19975 | -0.21 | 11.596

## 14. Re 100k Mach 0.25 (2)
BIGFOIL.COM POLAR EXPORT
goe652
GOE 652 |  |  |  | Cl Max: | 1.7712 | at alpha= | 9 | deg
XFOIL ncrit=9 |  |  |  | L/D Max: | 41.7322 | at alpha= | 5.5 | deg
Re: | 100000 |  |  | Cd Min: | 0.22531 | at alpha= | -20 | deg
Mach: | 0.25 |  |  | Cl=0 at alpha= | -10.6688 | deg
|  |  |  | @ Cl=0.1, Cd= | 0.13028
|  |  |  | @ Cl=0.4, Cd= | 0.075937
|  |  |  | @ Cl=0.6, Cd= | 0.066246
alpha (deg) | Cl | Cd | Cm | Cl/Cd
-20 | -0.2824 | 0.22531 | -0.0413 | -1.2534
-19.5 | -0.2668 | 0.21997 | -0.0426 | -1.2129
-19 | -0.2515 | 0.21555 | -0.0435 | -1.1668
-18.5 | -0.2401 | 0.21166 | -0.0447 | -1.1344
-18 | -0.2354 | 0.20895 | -0.0462 | -1.1266
-17.5 | -0.2221 | 0.20402 | -0.045 | -1.0886
-17 | -0.2171 | 0.20116 | -0.0435 | -1.0792
-16.5 | -0.2214 | 0.19956 | -0.0411 | -1.1094
-16 | -0.2364 | 0.19978 | -0.0384 | -1.1833
-15.5 | -0.2361 | 0.19637 | -0.0341 | -1.2023
-15 | -0.2398 | 0.1946 | -0.0307 | -1.2323
-14.5 | -0.2446 | 0.19288 | -0.0282 | -1.2681
-14 | -0.2371 | 0.19123 | -0.0346 | -1.2399
-13.5 | -0.1868 | 0.18128 | -0.0411 | -1.0305
-13 | -0.1475 | 0.17483 | -0.0489 | -0.84368
-12.5 | -0.1264 | 0.17146 | -0.0577 | -0.7372
-12 | -0.0769 | 0.1623 | -0.0642 | -0.47381
-11.5 | -0.0476 | 0.15695 | -0.0685 | -0.30328
-11 | -0.0206 | 0.15345 | -0.0793 | -0.13425
-10.5 | 0.0105 | 0.14606 | -0.0804 | 0.071888
-10 | 0.0601 | 0.13929 | -0.0884 | 0.43147
-9.5 | 0.056 | 0.13892 | -0.091 | 0.40311
-9 | 0.0898 | 0.13176 | -0.0922 | 0.68154
-8.5 | 0.1274 | 0.1263 | -0.0964 | 1.0087
-8 | 0.1233 | 0.1257 | -0.0967 | 0.98091
-7.5 | 0.1738 | 0.11799 | -0.1026 | 1.473
-7 | 0.1731 | 0.11654 | -0.0982 | 1.4853
-6.5 | 0.1682 | 0.11637 | -0.0991 | 1.4454
-6 | 0.1873 | 0.11163 | -0.0989 | 1.6779
-5.5 | 0.1786 | 0.11076 | -0.0919 | 1.6125
-5 | 0.1983 | 0.10815 | -0.0951 | 1.8336
-4.5 | 0.1139 | 0.1145 | -0.0825 | 0.99476
-4 | 0.0987 | 0.11243 | -0.0738 | 0.87788
-3.5 | 0.1596 | 0.10537 | -0.0769 | 1.5147
-3 | 0.1132 | 0.10697 | -0.0666 | 1.0582
-2 | 0.1432 | 0.0992 | -0.0667 | 1.4435
-1.5 | 0.1146 | 0.09976 | -0.0603 | 1.1488
-1 | 0.1216 | 0.09782 | -0.0678 | 1.2431
-0.5 | 0.1713 | 0.09183 | -0.0664 | 1.8654
0.5 | 0.2237 | 0.08674 | -0.0737 | 2.579
1 | 0.3324 | 0.07947 | -0.0896 | 4.1827
2 | 0.5308 | 0.0691 | -0.113 | 7.6816
3.5 | 1.1134 | 0.04507 | -0.1919 | 24.7038
4 | 1.2232 | 0.04288 | -0.202 | 28.5261
4.5 | 1.3293 | 0.04114 | -0.2104 | 32.3116
5 | 1.4359 | 0.03957 | -0.2176 | 36.2876
5.5 | 1.5612 | 0.03741 | -0.2265 | 41.7322
6 | 1.581 | 0.03902 | -0.2208 | 40.5177
6.5 | 1.5988 | 0.04149 | -0.2163 | 38.5346
7 | 1.6278 | 0.04362 | -0.2129 | 37.3177
7.5 | 1.7366 | 0.04206 | -0.2183 | 41.2886
8 | 1.6879 | 0.04847 | -0.2071 | 34.8236
8.5 | 1.654 | 0.05619 | -0.2003 | 29.4358
9 | 1.7712 | 0.05231 | -0.2035 | 33.8597
9.5 | 1.5385 | 0.08234 | -0.1923 | 18.6847
10.5 | 1.6782 | 0.07895 | -0.1894 | 21.2565
11 | 1.3607 | 0.13627 | -0.2004 | 9.9853
11.5 | 1.4489 | 0.13019 | -0.1961 | 11.1291

## 15. Re 100k Mach 0.50 (1)
BIGFOIL.COM POLAR EXPORT
goe652
GOE 652 |  |  |  | Cl Max: | 2.334 | at alpha= | 9.5 | deg
JavaFoil+Calcfoil stall+Eppler ext transition |  |  |  | L/D Max: | 59.006 | at alpha= | 1 | deg
Re: | 100000 |  |  | Cd Min: | 0.02423 | at alpha= | 0 | deg
Mach: | 0.5 |  |  | Cl=0 at alpha= | -10.3444 | deg
|  |  |  | @ Cl=0.1, Cd= | 0.082937
|  |  |  | @ Cl=0.4, Cd= | 0.056904
|  |  |  | @ Cl=0.6, Cd= | 0.048199
alpha (deg) | Cl | Cd | Cm | Cl/Cd
-20 | -0.546 | 0.34279 | -0.168 | -1.592
-19.5 | -0.518 | 0.32487 | -0.167 | -1.595
-19 | -0.49 | 0.31808 | -0.168 | -1.541
-18.5 | -0.46 | 0.34137 | -0.16 | -1.349
-18 | -0.432 | 0.29466 | -0.158 | -1.467
-17.5 | -0.404 | 0.27389 | -0.158 | -1.476
-17 | -0.376 | 0.27272 | -0.157 | -1.38
-16.5 | -0.348 | 0.26018 | -0.157 | -1.339
-16 | -0.32 | 0.25554 | -0.157 | -1.254
-15.5 | -0.292 | 0.28154 | -0.155 | -1.037
-15 | -0.264 | 0.23967 | -0.157 | -1.103
-14.5 | -0.236 | 0.26325 | -0.155 | -0.896
-14 | -0.208 | 0.23368 | -0.155 | -0.889
-13.5 | -0.179 | 0.2217 | -0.144 | -0.806
-13 | -0.15 | 0.21851 | -0.142 | -0.689
-12.5 | -0.122 | 0.16818 | -0.144 | -0.728
-12 | -0.094 | 0.16736 | -0.142 | -0.562
-11.5 | -0.066 | 0.1568 | -0.143 | -0.42
-11 | -0.038 | 0.15181 | -0.142 | -0.247
-10.5 | -0.014 | 0.10801 | -0.146 | -0.128
-10 | 0.031 | 0.09466 | -0.149 | 0.332
-9.5 | 0.082 | 0.08546 | -0.152 | 0.964
-9 | 0.137 | 0.07775 | -0.155 | 1.757
-8.5 | 0.193 | 0.07091 | -0.159 | 2.726
-8 | 0.252 | 0.06637 | -0.163 | 3.792
-7.5 | 0.311 | 0.06239 | -0.167 | 4.988
-7 | 0.371 | 0.05833 | -0.168 | 6.367
-6.5 | 0.432 | 0.05533 | -0.171 | 7.817
-6 | 0.494 | 0.05215 | -0.173 | 9.467
-5.5 | 0.555 | 0.04983 | -0.175 | 11.144
-5 | 0.619 | 0.04751 | -0.182 | 13.031
-4.5 | 0.683 | 0.04521 | -0.187 | 15.105
-4 | 0.748 | 0.04314 | -0.193 | 17.35
-3.5 | 0.814 | 0.04109 | -0.198 | 19.817
-3 | 0.876 | 0.04035 | -0.199 | 21.713
-2.5 | 0.938 | 0.03922 | -0.202 | 23.914
-2 | 0.998 | 0.03882 | -0.204 | 25.714
-1.5 | 1.06 | 0.03829 | -0.206 | 27.691
-1 | 1.121 | 0.03829 | -0.209 | 29.283
-0.5 | 1.178 | 0.03897 | -0.207 | 30.223
0 | 1.413 | 0.02423 | -0.208 | 58.337
0.5 | 1.478 | 0.02509 | -0.209 | 58.92
1 | 1.542 | 0.02614 | -0.207 | 59.006
1.5 | 1.614 | 0.02962 | -0.211 | 54.481
2 | 1.677 | 0.03118 | -0.211 | 53.792
2.5 | 1.738 | 0.03221 | -0.215 | 53.961
3 | 1.8 | 0.03423 | -0.221 | 52.594
3.5 | 1.859 | 0.03524 | -0.222 | 52.748
4 | 1.915 | 0.03718 | -0.226 | 51.522
4.5 | 1.969 | 0.03872 | -0.228 | 50.854
5 | 2.021 | 0.04057 | -0.229 | 49.818
5.5 | 2.072 | 0.04284 | -0.23 | 48.362
6 | 2.12 | 0.04565 | -0.231 | 46.451
6.5 | 2.171 | 0.05295 | -0.232 | 40.994
7 | 2.217 | 0.0565 | -0.233 | 39.235
7.5 | 2.253 | 0.06067 | -0.232 | 37.136
8 | 2.284 | 0.06416 | -0.238 | 35.596
8.5 | 2.307 | 0.06938 | -0.237 | 33.251
9 | 2.324 | 0.07521 | -0.227 | 30.896
9.5 | 2.334 | 0.08118 | -0.269 | 28.75
10 | 2.32 | 0.09379 | -0.267 | 24.74
10.5 | 2.27 | 0.10272 | -0.264 | 22.096
11 | 2.177 | 0.11564 | -0.259 | 18.826
11.5 | 1.99 | 0.1384 | -0.25 | 14.376
12 | 1.257 | 0.17187 | -0.137 | 7.313
12.5 | 1.29 | 0.23315 | -0.157 | 5.534
13 | 1.323 | 0.26135 | -0.169 | 5.064
13.5 | 1.351 | 0.27365 | -0.17 | 4.937
14 | 1.379 | 0.29071 | -0.171 | 4.744
14.5 | 1.414 | 0.31993 | -0.182 | 4.42

## 16. Re 100k Mach 0.50 (2)
BIGFOIL.COM POLAR EXPORT
goe652
GOE 652 |  |  |  | Cl Max: | 1.6507 | at alpha= | 20 | deg
XFOIL ncrit=9 |  |  |  | L/D Max: | 8.3967 | at alpha= | 5.5 | deg
Re: | 100000 |  |  | Cd Min: | 0.35141 | at alpha= | 20 | deg
Mach: | 0.5 |  |  | Cl=0 at alpha= | -11.9698 | deg
|  |  |  | @ Cl=0.1, Cd= | 0.15096
|  |  |  | @ Cl=0.4, Cd= | 0.090959
|  |  |  | @ Cl=0.6, Cd= | 0.090724
alpha (deg) | Cl | Cd | Cm | Cl/Cd
-19.5 | -0.2694 | 0.23848 | -0.0468 | -1.1297
-19 | -0.2556 | 0.23386 | -0.0476 | -1.093
-18.5 | -0.249 | 0.23084 | -0.0485 | -1.0787
-18 | -0.2417 | 0.22646 | -0.0473 | -1.0673
-17.5 | -0.2384 | 0.22332 | -0.0444 | -1.0675
-17 | -0.2423 | 0.22148 | -0.0411 | -1.094
-16.5 | -0.2512 | 0.22072 | -0.0384 | -1.1381
-16 | -0.2556 | 0.21834 | -0.0356 | -1.1707
-15.5 | -0.2542 | 0.21509 | -0.0324 | -1.1818
-15 | -0.2286 | 0.20947 | -0.0373 | -1.0913
-14 | -0.1422 | 0.19443 | -0.057 | -0.73137
-13.5 | -0.1063 | 0.1878 | -0.0635 | -0.56603
-13 | -0.0768 | 0.183 | -0.0715 | -0.41967
-12.5 | -0.0325 | 0.1749 | -0.0793 | -0.18582
-12 | -0.0026 | 0.16917 | -0.0826 | -0.015369
-11.5 | 0.0404 | 0.16329 | -0.0931 | 0.24741
-11 | 0.0538 | 0.15917 | -0.0942 | 0.338
-10.5 | 0.0841 | 0.15328 | -0.0959 | 0.54867
-10 | 0.1218 | 0.14778 | -0.1025 | 0.8242
-9.5 | 0.1128 | 0.14803 | -0.1019 | 0.76201
-9 | 0.1741 | 0.13827 | -0.1081 | 1.2591
-8.5 | 0.1746 | 0.13643 | -0.1043 | 1.2798
-8 | 0.1686 | 0.13618 | -0.1029 | 1.2381
-7.5 | 0.1964 | 0.1308 | -0.1048 | 1.5015
-7 | 0.1914 | 0.12948 | -0.0985 | 1.4782
-6.5 | 0.2163 | 0.12628 | -0.1028 | 1.7129
-6 | 0.1561 | 0.13162 | -0.0929 | 1.186
-5.5 | 0.1703 | 0.12641 | -0.0877 | 1.3472
-5 | 0.1827 | 0.12349 | -0.0851 | 1.4795
-4.5 | 0.1559 | 0.12417 | -0.0775 | 1.2555
-4 | 0.1648 | 0.12171 | -0.0807 | 1.354
-3.5 | 0.1758 | 0.11738 | -0.0745 | 1.4977
-3 | 0.1516 | 0.11732 | -0.0669 | 1.2922
-2.5 | 0.1167 | 0.11822 | -0.0605 | 0.98714
-2 | 0.1115 | 0.11571 | -0.0602 | 0.96362
-1.5 | 0.1091 | 0.11268 | -0.053 | 0.96823
-1 | 0.1062 | 0.11072 | -0.0489 | 0.95918
-0.5 | 0.1503 | 0.10523 | -0.0585 | 1.4283
0 | 0.1513 | 0.10253 | -0.0526 | 1.4757
0.5 | 0.1715 | 0.09998 | -0.0552 | 1.7153
1 | 0.2095 | 0.09661 | -0.0637 | 2.1685
2 | 0.3078 | 0.09213 | -0.0804 | 3.3409
3.5 | 0.5353 | 0.08924 | -0.1198 | 5.9984
4.5 | 0.7524 | 0.09422 | -0.1592 | 7.9856
5 | 0.7616 | 0.10373 | -0.1677 | 7.3421
5.5 | 0.894 | 0.10647 | -0.185 | 8.3967
6 | 0.88 | 0.11402 | -0.1837 | 7.7179
6.5 | 0.9594 | 0.12125 | -0.1984 | 7.9126
7 | 0.9988 | 0.12467 | -0.1974 | 8.0116
7.5 | 1.071 | 0.12954 | -0.2045 | 8.2677
8 | 1.0896 | 0.13757 | -0.2086 | 7.9203
8.5 | 1.1238 | 0.1457 | -0.2149 | 7.7131
9 | 1.149 | 0.15337 | -0.2184 | 7.4917
9.5 | 1.2202 | 0.1564 | -0.2202 | 7.8018
10 | 1.2067 | 0.16981 | -0.2282 | 7.1062
10.5 | 1.2451 | 0.17724 | -0.2325 | 7.0249
11 | 1.258 | 0.18703 | -0.2382 | 6.7262
11.5 | 1.2941 | 0.1944 | -0.242 | 6.6569
12 | 1.319 | 0.20248 | -0.2469 | 6.5142
12.5 | 1.3358 | 0.21112 | -0.2519 | 6.3272
13 | 1.3961 | 0.21458 | -0.2509 | 6.5062
13.5 | 1.3889 | 0.22648 | -0.2602 | 6.1326
14 | 1.4128 | 0.23453 | -0.2645 | 6.024
14.5 | 1.4466 | 0.24101 | -0.2668 | 6.0022
15 | 1.452 | 0.25175 | -0.2742 | 5.7676
15.5 | 1.4898 | 0.25783 | -0.2754 | 5.7782
16 | 1.4927 | 0.2694 | -0.2839 | 5.5408
16.5 | 1.5097 | 0.2791 | -0.2896 | 5.4092
17 | 1.542 | 0.28646 | -0.2918 | 5.383
17.5 | 1.5529 | 0.29789 | -0.2997 | 5.213
18 | 1.5831 | 0.30823 | -0.3046 | 5.1361
19 | 1.6115 | 0.33383 | -0.3196 | 4.8273
19.5 | 1.6255 | 0.34056 | -0.3258 | 4.773
20 | 1.6507 | 0.35141 | -0.3294 | 4.6974

## 17. Re 250k Mach 0.00 (1)
BIGFOIL.COM POLAR EXPORT
goe652
GOE 652 |  |  |  | Cl Max: | 2.656 | at alpha= | 18.5 | deg
JavaFoil+Calcfoil stall+Eppler ext transition |  |  |  | L/D Max: | 98.847 | at alpha= | 2.5 | deg
Re: | 250000 |  |  | Cd Min: | 0.01375 | at alpha= | 0 | deg
Mach: | 0 |  |  | Cl=0 at alpha= | -10.3367 | deg
|  |  |  | @ Cl=0.1, Cd= | 0.051702
|  |  |  | @ Cl=0.4, Cd= | 0.03655
|  |  |  | @ Cl=0.6, Cd= | 0.02957
alpha (deg) | Cl | Cd | Cm | Cl/Cd
-20 | -0.72 | 0.16931 | -0.137 | -4.253
-19.5 | -0.696 | 0.16192 | -0.138 | -4.296
-19 | -0.668 | 0.15904 | -0.134 | -4.198
-18.5 | -0.64 | 0.15008 | -0.136 | -4.266
-18 | -0.612 | 0.14435 | -0.138 | -4.238
-17.5 | -0.581 | 0.13627 | -0.14 | -4.266
-17 | -0.549 | 0.13054 | -0.138 | -4.202
-16.5 | -0.516 | 0.12415 | -0.141 | -4.153
-16 | -0.481 | 0.11796 | -0.143 | -4.078
-15.5 | -0.445 | 0.10882 | -0.146 | -4.091
-15 | -0.407 | 0.10523 | -0.145 | -3.867
-14.5 | -0.368 | 0.10005 | -0.147 | -3.681
-14 | -0.328 | 0.0937 | -0.15 | -3.506
-13.5 | -0.287 | 0.08904 | -0.15 | -3.222
-13 | -0.245 | 0.0837 | -0.154 | -2.923
-12.5 | -0.201 | 0.07925 | -0.155 | -2.534
-12 | -0.156 | 0.07421 | -0.158 | -2.104
-11.5 | -0.111 | 0.06833 | -0.163 | -1.619
-11 | -0.064 | 0.06396 | -0.166 | -0.997
-10.5 | -0.016 | 0.05923 | -0.17 | -0.267
-10 | 0.033 | 0.05656 | -0.169 | 0.584
-9.5 | 0.083 | 0.05298 | -0.172 | 1.563
-9 | 0.133 | 0.04922 | -0.174 | 2.71
-8.5 | 0.185 | 0.04615 | -0.177 | 4.002
-8 | 0.236 | 0.04388 | -0.177 | 5.388
-7.5 | 0.289 | 0.04125 | -0.179 | 7
-7 | 0.341 | 0.03918 | -0.179 | 8.715
-6.5 | 0.395 | 0.03676 | -0.182 | 10.756
-6 | 0.45 | 0.03445 | -0.184 | 13.06
-5.5 | 0.506 | 0.03205 | -0.188 | 15.79
-5 | 0.561 | 0.03058 | -0.19 | 18.353
-4.5 | 0.617 | 0.02913 | -0.192 | 21.191
-4 | 0.674 | 0.02776 | -0.194 | 24.273
-3.5 | 0.73 | 0.02654 | -0.196 | 27.527
-3 | 0.787 | 0.02569 | -0.198 | 30.615
-2.5 | 0.843 | 0.02476 | -0.2 | 34.05
-2 | 0.9 | 0.02418 | -0.202 | 37.194
-1.5 | 0.956 | 0.02357 | -0.204 | 40.546
-1 | 1.011 | 0.02327 | -0.205 | 43.464
-0.5 | 1.066 | 0.02325 | -0.206 | 45.869
0 | 1.257 | 0.01375 | -0.207 | 91.426
0.5 | 1.316 | 0.014 | -0.208 | 93.978
1 | 1.375 | 0.0144 | -0.208 | 95.519
1.5 | 1.433 | 0.01471 | -0.212 | 97.413
2 | 1.492 | 0.01519 | -0.218 | 98.229
2.5 | 1.549 | 0.01567 | -0.228 | 98.847
3 | 1.606 | 0.01906 | -0.247 | 84.283
3.5 | 1.663 | 0.01968 | -0.248 | 84.515
4 | 1.719 | 0.02036 | -0.249 | 84.425
4.5 | 1.774 | 0.02084 | -0.249 | 85.126
5 | 1.829 | 0.02153 | -0.249 | 84.935
5.5 | 1.883 | 0.02221 | -0.249 | 84.766
6 | 1.937 | 0.02314 | -0.249 | 83.681
6.5 | 1.99 | 0.02384 | -0.249 | 83.466
7 | 2.041 | 0.02502 | -0.249 | 81.58
7.5 | 2.091 | 0.02587 | -0.248 | 80.847
8 | 2.141 | 0.02692 | -0.248 | 79.544
8.5 | 2.185 | 0.03117 | -0.248 | 70.08
9 | 2.231 | 0.03251 | -0.247 | 68.629
9.5 | 2.277 | 0.03413 | -0.247 | 66.711
10 | 2.317 | 0.03575 | -0.246 | 64.815
10.5 | 2.357 | 0.03728 | -0.246 | 63.211
11 | 2.394 | 0.03855 | -0.246 | 62.101
11.5 | 2.428 | 0.04066 | -0.245 | 59.719
12 | 2.462 | 0.04222 | -0.245 | 58.306
12.5 | 2.492 | 0.04395 | -0.244 | 56.701
13 | 2.515 | 0.04902 | -0.243 | 51.308
13.5 | 2.541 | 0.05183 | -0.242 | 49.021
14 | 2.565 | 0.05446 | -0.241 | 47.093
14.5 | 2.585 | 0.05778 | -0.24 | 44.737
15 | 2.604 | 0.06067 | -0.24 | 42.929
15.5 | 2.62 | 0.06341 | -0.239 | 41.316
16 | 2.635 | 0.06683 | -0.238 | 39.431
16.5 | 2.647 | 0.07015 | -0.237 | 37.728
17 | 2.644 | 0.07982 | -0.235 | 33.125
17.5 | 2.651 | 0.08452 | -0.234 | 31.363
18 | 2.655 | 0.08948 | -0.233 | 29.676
18.5 | 2.656 | 0.09442 | -0.231 | 28.128
19 | 2.654 | 0.09989 | -0.23 | 26.572
19.5 | 2.653 | 0.10585 | -0.229 | 25.06
20 | 2.647 | 0.11339 | -0.227 | 23.346

## 18. Re 250k Mach 0.00 (2)
BIGFOIL.COM POLAR EXPORT
goe652
GOE 652 |  |  |  | Cl Max: | 2.0623 | at alpha= | 18 | deg
XFOIL ncrit=9 |  |  |  | L/D Max: | 86.328 | at alpha= | 4.5 | deg
Re: | 250000 |  |  | Cd Min: | 0.2163 | at alpha= | -20 | deg
Mach: | 0 |  |  | Cl=0 at alpha= | -13.3456 | deg
|  |  |  | @ Cl=0.1, Cd= | 0.1258
|  |  |  | @ Cl=0.4, Cd= | 0.083826
|  |  |  | @ Cl=0.6, Cd= | 0.035002
alpha (deg) | Cl | Cd | Cm | Cl/Cd
-20 | -0.2863 | 0.2163 | -0.0386 | -1.3236
-19.5 | -0.2711 | 0.21239 | -0.0399 | -1.2764
-19 | -0.2604 | 0.2078 | -0.0416 | -1.2531
-18.5 | -0.2527 | 0.203 | -0.0431 | -1.2448
-18 | -0.2397 | 0.19955 | -0.0426 | -1.2012
-17.5 | -0.2331 | 0.19658 | -0.0415 | -1.1858
-17 | -0.2396 | 0.19465 | -0.0383 | -1.2309
-16.5 | -0.222 | 0.18837 | -0.044 | -1.1785
-16 | -0.1797 | 0.18157 | -0.0515 | -0.9897
-15.5 | -0.1428 | 0.17478 | -0.0592 | -0.81703
-15 | -0.1161 | 0.167 | -0.069 | -0.69521
-14.5 | -0.0716 | 0.16009 | -0.0756 | -0.44725
-14 | -0.0372 | 0.15398 | -0.0815 | -0.24159
-13.5 | -0.0151 | 0.14695 | -0.0919 | -0.10276
-13 | 0.0338 | 0.13956 | -0.0976 | 0.24219
-12.5 | 0.0676 | 0.13399 | -0.1021 | 0.50452
-12 | 0.0873 | 0.12764 | -0.1139 | 0.68395
-11.5 | 0.1377 | 0.12034 | -0.1175 | 1.1443
-11 | 0.1858 | 0.11427 | -0.1248 | 1.626
-10 | 0.2719 | 0.10105 | -0.1432 | 2.6907
-9.5 | 0.3244 | 0.09558 | -0.1513 | 3.394
-9 | 0.3467 | 0.09021 | -0.1592 | 3.8433
-8.5 | 0.3838 | 0.08628 | -0.1601 | 4.4483
-7 | 0.4537 | 0.07569 | -0.1644 | 5.9942
-6 | 0.4792 | 0.069 | -0.1652 | 6.9449
-5.5 | 0.5069 | 0.06634 | -0.1638 | 7.6409
-4.5 | 0.4677 | 0.05466 | -0.1635 | 8.5565
-4 | 0.5158 | 0.05417 | -0.1626 | 9.5219
-3.5 | 0.6782 | 0.0172 | -0.2577 | 39.4302
-3 | 0.7416 | 0.01698 | -0.2589 | 43.6749
-2.5 | 0.802 | 0.0169 | -0.2593 | 47.4556
-2 | 0.8589 | 0.01696 | -0.2587 | 50.6427
-1.5 | 0.9176 | 0.01687 | -0.2585 | 54.3924
-1 | 0.9767 | 0.01678 | -0.2588 | 58.2062
-0.5 | 1.0364 | 0.01684 | -0.2588 | 61.5439
0 | 1.0911 | 0.01685 | -0.258 | 64.7537
0.5 | 1.1532 | 0.01669 | -0.2588 | 69.0953
1 | 1.2057 | 0.0168 | -0.2575 | 71.7679
1.5 | 1.2632 | 0.01674 | -0.2574 | 75.46
2 | 1.3191 | 0.01691 | -0.2567 | 78.0071
2.5 | 1.3718 | 0.01693 | -0.2557 | 81.0278
3 | 1.4226 | 0.01718 | -0.2542 | 82.8056
3.5 | 1.4731 | 0.01733 | -0.2527 | 85.0029
4 | 1.519 | 0.01771 | -0.2504 | 85.7708
4.5 | 1.5634 | 0.01811 | -0.2479 | 86.328
5 | 1.6009 | 0.01879 | -0.2442 | 85.1996
5.5 | 1.6341 | 0.01953 | -0.2399 | 83.6713
6 | 1.6609 | 0.02047 | -0.2345 | 81.1383
6.5 | 1.6919 | 0.02153 | -0.2302 | 78.5834
7 | 1.7214 | 0.02281 | -0.2259 | 75.4669
7.5 | 1.7547 | 0.02398 | -0.2223 | 73.1735
8 | 1.7896 | 0.02531 | -0.2192 | 70.7072
8.5 | 1.8225 | 0.02672 | -0.2159 | 68.2073
9 | 1.8598 | 0.02813 | -0.2134 | 66.1145
9.5 | 1.8912 | 0.02969 | -0.2102 | 63.6982
10 | 1.933 | 0.03115 | -0.2084 | 62.0546
10.5 | 1.953 | 0.03326 | -0.2042 | 58.7192
11 | 1.9867 | 0.0351 | -0.2017 | 56.6011
12 | 2.0254 | 0.04008 | -0.1943 | 50.5339
12.5 | 2.03 | 0.04359 | -0.1898 | 46.5703
13 | 2.045 | 0.04657 | -0.1865 | 43.9124
13.5 | 2.0482 | 0.051 | -0.183 | 40.1608
14 | 2.0517 | 0.05583 | -0.1799 | 36.7491
14.5 | 2.055 | 0.06099 | -0.1773 | 33.694
15 | 2.0561 | 0.0667 | -0.1751 | 30.8261
15.5 | 2.0567 | 0.07284 | -0.1735 | 28.2359
16 | 2.0579 | 0.07911 | -0.1721 | 26.0131
16.5 | 2.0581 | 0.08562 | -0.1711 | 24.0376
17 | 2.0575 | 0.09241 | -0.1705 | 22.2649
17.5 | 2.0577 | 0.09915 | -0.1702 | 20.7534
18 | 2.0623 | 0.10504 | -0.1698 | 19.6335
18.5 | 2.0557 | 0.11295 | -0.1706 | 18.2001
19 | 2.0577 | 0.11926 | -0.1711 | 17.2539
19.5 | 2.057 | 0.126 | -0.1722 | 16.3254
20 | 2.0503 | 0.13386 | -0.1742 | 15.3167

## 19. Re 250k Mach 0.10 (1)
BIGFOIL.COM POLAR EXPORT
goe652
GOE 652 |  |  |  | Cl Max: | 2.639 | at alpha= | 17.5 | deg
JavaFoil+Calcfoil stall+Eppler ext transition |  |  |  | L/D Max: | 98.991 | at alpha= | 2.5 | deg
Re: | 250000 |  |  | Cd Min: | 0.01379 | at alpha= | 0 | deg
Mach: | 0.1 |  |  | Cl=0 at alpha= | -10.3367 | deg
|  |  |  | @ Cl=0.1, Cd= | 0.051663
|  |  |  | @ Cl=0.4, Cd= | 0.036819
|  |  |  | @ Cl=0.6, Cd= | 0.029881
alpha (deg) | Cl | Cd | Cm | Cl/Cd
-20 | -0.711 | 0.17013 | -0.135 | -4.177
-19.5 | -0.688 | 0.16342 | -0.137 | -4.207
-19 | -0.661 | 0.16072 | -0.133 | -4.112
-18.5 | -0.634 | 0.15278 | -0.134 | -4.152
-18 | -0.607 | 0.1466 | -0.137 | -4.139
-17.5 | -0.578 | 0.13984 | -0.14 | -4.13
-17 | -0.546 | 0.13155 | -0.141 | -4.154
-16.5 | -0.513 | 0.12517 | -0.14 | -4.098
-16 | -0.479 | 0.11874 | -0.143 | -4.035
-15.5 | -0.444 | 0.10908 | -0.145 | -4.068
-15 | -0.407 | 0.10615 | -0.147 | -3.831
-14.5 | -0.368 | 0.10025 | -0.146 | -3.667
-14 | -0.328 | 0.09488 | -0.15 | -3.46
-13.5 | -0.287 | 0.09008 | -0.151 | -3.185
-13 | -0.245 | 0.08434 | -0.154 | -2.9
-12.5 | -0.201 | 0.07978 | -0.155 | -2.519
-12 | -0.157 | 0.0744 | -0.16 | -2.105
-11.5 | -0.111 | 0.06891 | -0.162 | -1.606
-11 | -0.064 | 0.06434 | -0.165 | -0.992
-10.5 | -0.016 | 0.05934 | -0.17 | -0.267
-10 | 0.033 | 0.05635 | -0.171 | 0.589
-9.5 | 0.083 | 0.05277 | -0.173 | 1.575
-9 | 0.134 | 0.04945 | -0.175 | 2.707
-8.5 | 0.185 | 0.04705 | -0.176 | 3.935
-8 | 0.237 | 0.04404 | -0.178 | 5.39
-7.5 | 0.29 | 0.04153 | -0.179 | 6.978
-7 | 0.343 | 0.03949 | -0.18 | 8.677
-6.5 | 0.397 | 0.03694 | -0.182 | 10.744
-6 | 0.452 | 0.03473 | -0.185 | 13.004
-5.5 | 0.508 | 0.03226 | -0.189 | 15.749
-5 | 0.564 | 0.03082 | -0.191 | 18.281
-4.5 | 0.62 | 0.02936 | -0.193 | 21.113
-4 | 0.676 | 0.02801 | -0.195 | 24.152
-3.5 | 0.734 | 0.02662 | -0.197 | 27.576
-3 | 0.79 | 0.02577 | -0.199 | 30.671
-2.5 | 0.846 | 0.02507 | -0.201 | 33.764
-2 | 0.903 | 0.02433 | -0.203 | 37.122
-1.5 | 0.96 | 0.02378 | -0.204 | 40.358
-1 | 1.016 | 0.02352 | -0.206 | 43.183
-0.5 | 1.071 | 0.0235 | -0.207 | 45.553
0 | 1.262 | 0.01379 | -0.208 | 91.551
0.5 | 1.322 | 0.01413 | -0.209 | 93.568
1 | 1.381 | 0.01444 | -0.21 | 95.577
1.5 | 1.44 | 0.0149 | -0.212 | 96.617
2 | 1.498 | 0.01523 | -0.218 | 98.363
2.5 | 1.555 | 0.01571 | -0.227 | 98.991
3 | 1.613 | 0.01911 | -0.249 | 84.375
3.5 | 1.67 | 0.01973 | -0.249 | 84.65
4 | 1.726 | 0.02043 | -0.25 | 84.484
4.5 | 1.782 | 0.02112 | -0.25 | 84.402
5 | 1.837 | 0.02185 | -0.25 | 84.088
5.5 | 1.891 | 0.02259 | -0.25 | 83.719
6 | 1.944 | 0.02309 | -0.25 | 84.193
6.5 | 1.997 | 0.02393 | -0.25 | 83.446
7 | 2.049 | 0.02519 | -0.25 | 81.31
7.5 | 2.1 | 0.02624 | -0.25 | 80.041
8 | 2.149 | 0.02718 | -0.249 | 79.049
8.5 | 2.192 | 0.03164 | -0.249 | 69.292
9 | 2.239 | 0.03326 | -0.248 | 67.302
9.5 | 2.283 | 0.03452 | -0.248 | 66.119
10 | 2.324 | 0.03629 | -0.247 | 64.05
10.5 | 2.363 | 0.03785 | -0.247 | 62.44
11 | 2.4 | 0.03917 | -0.247 | 61.271
11.5 | 2.434 | 0.04137 | -0.246 | 58.831
12 | 2.465 | 0.04247 | -0.246 | 58.041
12.5 | 2.496 | 0.04486 | -0.245 | 55.639
13 | 2.518 | 0.05014 | -0.244 | 50.227
13.5 | 2.541 | 0.05303 | -0.243 | 47.923
14 | 2.564 | 0.05592 | -0.242 | 45.856
14.5 | 2.583 | 0.05864 | -0.241 | 44.049
15 | 2.601 | 0.06164 | -0.241 | 42.203
15.5 | 2.615 | 0.06475 | -0.24 | 40.388
16 | 2.627 | 0.06847 | -0.239 | 38.367
16.5 | 2.638 | 0.07191 | -0.238 | 36.69
17 | 2.634 | 0.08231 | -0.236 | 32.001
17.5 | 2.639 | 0.08745 | -0.235 | 30.174
18 | 2.639 | 0.09294 | -0.233 | 28.397
18.5 | 2.637 | 0.0973 | -0.232 | 27.106
19 | 2.633 | 0.10327 | -0.23 | 25.498
19.5 | 2.627 | 0.1099 | -0.229 | 23.904
20 | 2.619 | 0.1167 | -0.227 | 22.441

## 20. Re 250k Mach 0.10 (2)
BIGFOIL.COM POLAR EXPORT
goe652
GOE 652 |  |  |  | Cl Max: | 2.0551 | at alpha= | 17 | deg
XFOIL ncrit=9 |  |  |  | L/D Max: | 85.4357 | at alpha= | 4.5 | deg
Re: | 250000 |  |  | Cd Min: | 0.21689 | at alpha= | -20 | deg
Mach: | 0.1 |  |  | Cl=0 at alpha= | -13.5191 | deg
|  |  |  | @ Cl=0.1, Cd= | 0.12876
|  |  |  | @ Cl=0.4, Cd= | 0.039318
|  |  |  | @ Cl=0.6, Cd= | 0.024408
alpha (deg) | Cl | Cd | Cm | Cl/Cd
-20 | -0.2861 | 0.21689 | -0.0388 | -1.3191
-19.5 | -0.2708 | 0.21296 | -0.0401 | -1.2716
-19 | -0.2598 | 0.20839 | -0.0418 | -1.2467
-18.5 | -0.2526 | 0.20359 | -0.0432 | -1.2407
-18 | -0.2396 | 0.20013 | -0.0427 | -1.1972
-17.5 | -0.2335 | 0.19723 | -0.0415 | -1.1839
-17 | -0.2411 | 0.19553 | -0.0378 | -1.2331
-16.5 | -0.2182 | 0.18853 | -0.0451 | -1.1574
-16 | -0.1756 | 0.18171 | -0.0527 | -0.96637
-15.5 | -0.139 | 0.17488 | -0.0602 | -0.79483
-15 | -0.1115 | 0.1671 | -0.0702 | -0.66727
-14.5 | -0.0666 | 0.16014 | -0.0769 | -0.41589
-14 | -0.0327 | 0.15405 | -0.0826 | -0.21227
-13 | 0.0353 | 0.13992 | -0.0978 | 0.25229
-12.5 | 0.073 | 0.13399 | -0.1034 | 0.54482
-11.5 | 0.1433 | 0.12038 | -0.1188 | 1.1904
-11 | 0.1933 | 0.11416 | -0.1266 | 1.6932
-10 | 0.2794 | 0.101 | -0.1449 | 2.7663
-9.5 | 0.3278 | 0.09583 | -0.1519 | 3.4206
-9 | 0.3541 | 0.09023 | -0.1608 | 3.9244
-8.5 | 0.3888 | 0.08644 | -0.1611 | 4.4979
-7 | 0.4579 | 0.07589 | -0.165 | 6.0337
-5.5 | 0.3128 | 0.03046 | -0.2064 | 10.2692
-5 | 0.352 | 0.03529 | -0.1919 | 9.9745
-4.5 | 0.403 | 0.03957 | -0.1816 | 10.1845
-4 | 0.4527 | 0.03741 | -0.1857 | 12.101
-3.5 | 0.6803 | 0.01732 | -0.2587 | 39.2783
-3 | 0.7432 | 0.01714 | -0.2597 | 43.3606
-2.5 | 0.8029 | 0.01708 | -0.2597 | 47.0082
-2 | 0.8606 | 0.0171 | -0.2593 | 50.3275
-1.5 | 0.922 | 0.01696 | -0.2596 | 54.3632
-1 | 0.9809 | 0.01687 | -0.2598 | 58.1446
-0.5 | 1.0408 | 0.017 | -0.2596 | 61.2235
0 | 1.096 | 0.01694 | -0.2589 | 64.6989
0.5 | 1.1575 | 0.01684 | -0.2595 | 68.7352
1 | 1.2117 | 0.01692 | -0.2584 | 71.6135
1.5 | 1.269 | 0.01685 | -0.2582 | 75.3116
2 | 1.3238 | 0.01705 | -0.2572 | 77.6422
2.5 | 1.3791 | 0.01706 | -0.2566 | 80.8382
3 | 1.429 | 0.01732 | -0.2548 | 82.5058
3.5 | 1.4794 | 0.01749 | -0.2532 | 84.5855
4 | 1.5247 | 0.0179 | -0.2506 | 85.1788
4.5 | 1.5686 | 0.01836 | -0.248 | 85.4357
5 | 1.6045 | 0.01905 | -0.2439 | 84.2257
5.5 | 1.6349 | 0.01984 | -0.2391 | 82.4042
6 | 1.6625 | 0.02084 | -0.2339 | 79.7745
6.5 | 1.6943 | 0.02195 | -0.2297 | 77.1891
7 | 1.7245 | 0.02324 | -0.2254 | 74.204
7.5 | 1.7579 | 0.02452 | -0.2219 | 71.6925
8 | 1.7929 | 0.02587 | -0.2187 | 69.3042
8.5 | 1.8269 | 0.02733 | -0.2155 | 66.846
9 | 1.863 | 0.02881 | -0.2128 | 64.665
9.5 | 1.8954 | 0.03043 | -0.2097 | 62.2872
10 | 1.9343 | 0.03202 | -0.2075 | 60.4091
10.5 | 1.956 | 0.0342 | -0.2035 | 57.193
11 | 1.9857 | 0.03628 | -0.2006 | 54.7326
11.5 | 1.9998 | 0.03908 | -0.1964 | 51.172
12 | 2.0219 | 0.04168 | -0.1931 | 48.5101
12.5 | 2.0296 | 0.04519 | -0.189 | 44.9126
13 | 2.0402 | 0.04862 | -0.1855 | 41.9622
13.5 | 2.0489 | 0.0528 | -0.1823 | 38.8049
14 | 2.0484 | 0.05818 | -0.1794 | 35.208
14.5 | 2.051 | 0.06366 | -0.1769 | 32.218
15 | 2.0524 | 0.06955 | -0.1749 | 29.5097
15.5 | 2.0525 | 0.07587 | -0.1733 | 27.0529
16 | 2.0531 | 0.08243 | -0.1722 | 24.9072
16.5 | 2.0534 | 0.0891 | -0.1713 | 23.046
17 | 2.0551 | 0.09557 | -0.1707 | 21.5036
17.5 | 2.0524 | 0.10291 | -0.1707 | 19.9436
18 | 2.0548 | 0.1093 | -0.1707 | 18.7996
18.5 | 2.0541 | 0.11621 | -0.1713 | 17.6758
19 | 2.0498 | 0.12375 | -0.1725 | 16.564
19.5 | 2.055 | 0.12945 | -0.1732 | 15.8749
20 | 2.0433 | 0.13832 | -0.176 | 14.7723

## 21. Re 250k Mach 0.25 (1)
BIGFOIL.COM POLAR EXPORT
goe652
GOE 652 |  |  |  | Cl Max: | 2.567 | at alpha= | 15.5 | deg
JavaFoil+Calcfoil stall+Eppler ext transition |  |  |  | L/D Max: | 96.065 | at alpha= | 2 | deg
Re: | 250000 |  |  | Cd Min: | 0.01435 | at alpha= | 0 | deg
Mach: | 0.25 |  |  | Cl=0 at alpha= | -10.34 | deg
|  |  |  | @ Cl=0.1, Cd= | 0.054169
|  |  |  | @ Cl=0.4, Cd= | 0.038512
|  |  |  | @ Cl=0.6, Cd= | 0.031511
alpha (deg) | Cl | Cd | Cm | Cl/Cd
-20 | -0.633 | 0.18583 | -0.135 | -3.404
-19.5 | -0.62 | 0.17717 | -0.136 | -3.499
-19 | -0.604 | 0.1759 | -0.135 | -3.435
-18.5 | -0.587 | 0.16038 | -0.137 | -3.659
-18 | -0.566 | 0.15796 | -0.136 | -3.585
-17.5 | -0.544 | 0.1496 | -0.138 | -3.635
-17 | -0.519 | 0.1412 | -0.138 | -3.674
-16.5 | -0.492 | 0.13187 | -0.14 | -3.73
-16 | -0.462 | 0.12625 | -0.141 | -3.662
-15.5 | -0.431 | 0.12057 | -0.145 | -3.577
-15 | -0.397 | 0.11274 | -0.146 | -3.526
-14.5 | -0.362 | 0.10556 | -0.148 | -3.429
-14 | -0.324 | 0.10029 | -0.15 | -3.234
-13.5 | -0.285 | 0.09495 | -0.151 | -3.001
-13 | -0.244 | 0.08774 | -0.154 | -2.779
-12.5 | -0.201 | 0.08274 | -0.157 | -2.432
-12 | -0.157 | 0.07672 | -0.16 | -2.047
-11.5 | -0.111 | 0.07157 | -0.163 | -1.557
-11 | -0.064 | 0.06814 | -0.163 | -0.943
-10.5 | -0.016 | 0.06257 | -0.171 | -0.256
-10 | 0.034 | 0.05898 | -0.172 | 0.57
-9.5 | 0.084 | 0.05503 | -0.173 | 1.531
-9 | 0.136 | 0.05223 | -0.175 | 2.601
-8.5 | 0.188 | 0.04877 | -0.178 | 3.863
-8 | 0.242 | 0.04577 | -0.18 | 5.284
-7.5 | 0.296 | 0.04294 | -0.182 | 6.894
-7 | 0.349 | 0.04118 | -0.181 | 8.486
-6.5 | 0.405 | 0.03825 | -0.185 | 10.597
-6 | 0.462 | 0.03561 | -0.189 | 12.979
-5.5 | 0.519 | 0.03363 | -0.191 | 15.436
-5 | 0.575 | 0.03224 | -0.192 | 17.85
-4.5 | 0.634 | 0.03052 | -0.195 | 20.759
-4 | 0.692 | 0.029 | -0.198 | 23.872
-3.5 | 0.751 | 0.02771 | -0.201 | 27.12
-3 | 0.81 | 0.02674 | -0.203 | 30.294
-2.5 | 0.866 | 0.02616 | -0.204 | 33.104
-2 | 0.924 | 0.02532 | -0.206 | 36.49
-1.5 | 0.982 | 0.0248 | -0.208 | 39.576
-1 | 1.038 | 0.02464 | -0.209 | 42.12
-0.5 | 1.097 | 0.02433 | -0.211 | 45.067
0 | 1.294 | 0.01435 | -0.212 | 90.185
0.5 | 1.355 | 0.01474 | -0.213 | 91.906
1 | 1.415 | 0.01508 | -0.214 | 93.817
1.5 | 1.475 | 0.01561 | -0.216 | 94.501
2 | 1.535 | 0.01597 | -0.221 | 96.065
2.5 | 1.593 | 0.01944 | -0.224 | 81.98
3 | 1.652 | 0.02013 | -0.234 | 82.067
3.5 | 1.71 | 0.02093 | -0.255 | 81.705
4 | 1.767 | 0.02173 | -0.256 | 81.314
4.5 | 1.823 | 0.02242 | -0.256 | 81.331
5 | 1.879 | 0.02325 | -0.257 | 80.818
5.5 | 1.934 | 0.02405 | -0.257 | 80.39
6 | 1.986 | 0.02479 | -0.256 | 80.113
6.5 | 2.04 | 0.02567 | -0.256 | 79.484
7 | 2.091 | 0.02704 | -0.256 | 77.353
7.5 | 2.143 | 0.02804 | -0.256 | 76.447
8 | 2.186 | 0.03288 | -0.255 | 66.474
8.5 | 2.233 | 0.03419 | -0.254 | 65.3
9 | 2.279 | 0.03612 | -0.254 | 63.088
9.5 | 2.321 | 0.03743 | -0.254 | 62.017
10 | 2.361 | 0.04012 | -0.253 | 58.853
10.5 | 2.395 | 0.04158 | -0.253 | 57.601
11 | 2.429 | 0.0433 | -0.252 | 56.099
11.5 | 2.458 | 0.04527 | -0.252 | 54.3
12 | 2.485 | 0.04778 | -0.251 | 52.001
12.5 | 2.503 | 0.05399 | -0.25 | 46.367
13 | 2.52 | 0.05676 | -0.248 | 44.402
13.5 | 2.538 | 0.06062 | -0.247 | 41.871
14 | 2.551 | 0.0631 | -0.246 | 40.421
14.5 | 2.533 | 0.08091 | -0.242 | 31.303
15 | 2.564 | 0.07079 | -0.245 | 36.223
15.5 | 2.567 | 0.07589 | -0.244 | 33.825
16 | 2.564 | 0.08032 | -0.242 | 31.923
16.5 | 2.549 | 0.09283 | -0.24 | 27.456
17 | 2.535 | 0.0988 | -0.238 | 25.66
17.5 | 2.52 | 0.10546 | -0.236 | 23.898
18 | 2.503 | 0.11319 | -0.235 | 22.116
18.5 | 2.479 | 0.12039 | -0.232 | 20.595
19 | 2.454 | 0.12992 | -0.23 | 18.887
19.5 | 2.427 | 0.13749 | -0.229 | 17.649
20 | 2.394 | 0.14894 | -0.227 | 16.074

## 22. Re 250k Mach 0.25 (2)
BIGFOIL.COM POLAR EXPORT
goe652
GOE 652 |  |  |  | Cl Max: | 2.03 | at alpha= | 15 | deg
XFOIL ncrit=9 |  |  |  | L/D Max: | 81.1996 | at alpha= | 4 | deg
Re: | 250000 |  |  | Cd Min: | 0.22031 | at alpha= | -20 | deg
Mach: | 0.25 |  |  | Cl=0 at alpha= | -13.8642 | deg
|  |  |  | @ Cl=0.1, Cd= | 0.13451
|  |  |  | @ Cl=0.4, Cd= | 0.08904
|  |  |  | @ Cl=0.6, Cd= | 0.048517
alpha (deg) | Cl | Cd | Cm | Cl/Cd
-20 | -0.2855 | 0.22031 | -0.04 | -1.2959
-19.5 | -0.2698 | 0.21627 | -0.0411 | -1.2475
-19 | -0.2581 | 0.21175 | -0.0426 | -1.2189
-18.5 | -0.2523 | 0.20704 | -0.0442 | -1.2186
-18 | -0.24 | 0.20353 | -0.0431 | -1.1792
-17.5 | -0.2377 | 0.20119 | -0.0408 | -1.1815
-17 | -0.2332 | 0.19795 | -0.0406 | -1.1781
-16.5 | -0.1976 | 0.18949 | -0.051 | -1.0428
-16 | -0.155 | 0.18252 | -0.0585 | -0.84922
-15.5 | -0.1174 | 0.17548 | -0.0664 | -0.66902
-15 | -0.0859 | 0.16759 | -0.0768 | -0.51256
-14.5 | -0.0459 | 0.16092 | -0.0822 | -0.28523
-14 | -0.0066 | 0.15429 | -0.0895 | -0.042777
-13.5 | 0.0177 | 0.1474 | -0.0998 | 0.12008
-13 | 0.0607 | 0.1404 | -0.1038 | 0.43234
-12.5 | 0.1043 | 0.13386 | -0.1111 | 0.77917
-12 | 0.1229 | 0.12824 | -0.1211 | 0.95836
-11.5 | 0.1791 | 0.12019 | -0.1271 | 1.4901
-11 | 0.2351 | 0.11346 | -0.1368 | 2.0721
-10.5 | 0.2565 | 0.10798 | -0.1475 | 2.3754
-10 | 0.3187 | 0.1009 | -0.1538 | 3.1586
-9.5 | 0.36 | 0.09622 | -0.1589 | 3.7414
-9 | 0.3715 | 0.09197 | -0.1645 | 4.0394
-8.5 | 0.4178 | 0.08721 | -0.1669 | 4.7907
-8 | 0.4431 | 0.08393 | -0.1674 | 5.2794
-7.5 | 0.4426 | 0.08057 | -0.1694 | 5.4934
-7 | 0.4859 | 0.07674 | -0.17 | 6.3318
-6.5 | 0.5019 | 0.07411 | -0.1686 | 6.7724
-6 | 0.5038 | 0.07058 | -0.1696 | 7.138
-5 | 0.3936 | 0.02663 | -0.2255 | 14.7803
-4 | 0.5141 | 0.05353 | -0.1655 | 9.604
-3.5 | 0.5706 | 0.05468 | -0.1628 | 10.4353
-3 | 0.7451 | 0.0181 | -0.2623 | 41.1657
-2 | 0.8776 | 0.01759 | -0.2645 | 49.892
-1.5 | 0.94 | 0.01758 | -0.2647 | 53.4699
-1 | 1.0001 | 0.01774 | -0.2638 | 56.3754
-0.5 | 1.0583 | 0.01774 | -0.2633 | 59.6561
0 | 1.1247 | 0.01753 | -0.2643 | 64.1586
0.5 | 1.1804 | 0.01767 | -0.263 | 66.8025
1 | 1.2399 | 0.01761 | -0.2627 | 70.4089
1.5 | 1.3 | 0.0177 | -0.2623 | 73.4463
2 | 1.3552 | 0.01777 | -0.261 | 76.2634
2.5 | 1.4093 | 0.01798 | -0.2595 | 78.3815
3 | 1.4599 | 0.0182 | -0.2574 | 80.2143
3.5 | 1.5075 | 0.01859 | -0.2547 | 81.092
4 | 1.5501 | 0.01909 | -0.2513 | 81.1996
4.5 | 1.5834 | 0.01982 | -0.2463 | 79.889
5 | 1.6116 | 0.0207 | -0.2407 | 77.8551
5.5 | 1.6407 | 0.02188 | -0.2354 | 74.9863
6 | 1.6735 | 0.02314 | -0.2311 | 72.3207
6.5 | 1.7063 | 0.02458 | -0.2269 | 69.4182
7 | 1.7398 | 0.02607 | -0.2231 | 66.7357
7.5 | 1.7758 | 0.02765 | -0.2197 | 64.2242
8 | 1.8121 | 0.02926 | -0.2165 | 61.931
8.5 | 1.849 | 0.03099 | -0.2135 | 59.6644
9 | 1.8812 | 0.03295 | -0.2102 | 57.0926
9.5 | 1.9201 | 0.03481 | -0.2075 | 55.1594
10 | 1.9445 | 0.03729 | -0.2037 | 52.1453
10.5 | 1.9769 | 0.03963 | -0.2008 | 49.8839
11 | 1.9874 | 0.04313 | -0.1963 | 46.0793
11.5 | 2.005 | 0.04654 | -0.1927 | 43.0812
12 | 2.0176 | 0.05036 | -0.1891 | 40.0635
12.5 | 2.0189 | 0.05546 | -0.1855 | 36.4028
13 | 2.0253 | 0.06041 | -0.1824 | 33.5259
13.5 | 2.0297 | 0.06556 | -0.1799 | 30.9594
14 | 2.0275 | 0.07239 | -0.178 | 28.008
14.5 | 2.0287 | 0.07909 | -0.1764 | 25.6505
15 | 2.03 | 0.08591 | -0.1753 | 23.6294
15.5 | 2.0299 | 0.0931 | -0.1746 | 21.8034
16 | 2.0273 | 0.10082 | -0.1744 | 20.1081
16.5 | 2.0289 | 0.10784 | -0.1743 | 18.814
17 | 2.0295 | 0.11502 | -0.1747 | 17.6448
17.5 | 2.0242 | 0.1232 | -0.1759 | 16.4302
18 | 2.0274 | 0.12984 | -0.1767 | 15.6146
18.5 | 2.0225 | 0.13787 | -0.1788 | 14.6696
19 | 2.0145 | 0.14646 | -0.1817 | 13.7546
19.5 | 2.0229 | 0.15211 | -0.1832 | 13.2989
20 | 2.005 | 0.16258 | -0.1883 | 12.3324

## 23. Re 250k Mach 0.50 (1)
BIGFOIL.COM POLAR EXPORT
goe652
GOE 652 |  |  |  | Cl Max: | 2.373 | at alpha= | 9.5 | deg
JavaFoil+Calcfoil stall+Eppler ext transition |  |  |  | L/D Max: | 84.413 | at alpha= | 0.5 | deg
Re: | 250000 |  |  | Cd Min: | 0.01722 | at alpha= | 0 | deg
Mach: | 0.5 |  |  | Cl=0 at alpha= | -10.3478 | deg
|  |  |  | @ Cl=0.1, Cd= | 0.070238
|  |  |  | @ Cl=0.4, Cd= | 0.045937
|  |  |  | @ Cl=0.6, Cd= | 0.037771
alpha (deg) | Cl | Cd | Cm | Cl/Cd
-20 | -0.546 | 0.25899 | -0.169 | -2.107
-19.5 | -0.518 | 0.24847 | -0.169 | -2.085
-19 | -0.49 | 0.24395 | -0.169 | -2.01
-18.5 | -0.461 | 0.25838 | -0.163 | -1.784
-18 | -0.432 | 0.22712 | -0.16 | -1.904
-17.5 | -0.404 | 0.2161 | -0.159 | -1.871
-17 | -0.376 | 0.20802 | -0.159 | -1.81
-16.5 | -0.348 | 0.20206 | -0.159 | -1.725
-16 | -0.32 | 0.1923 | -0.159 | -1.666
-15.5 | -0.292 | 0.20642 | -0.157 | -1.415
-15 | -0.264 | 0.18225 | -0.159 | -1.45
-14.5 | -0.236 | 0.20116 | -0.157 | -1.173
-14 | -0.208 | 0.18656 | -0.16 | -1.115
-13.5 | -0.179 | 0.16943 | -0.151 | -1.057
-13 | -0.151 | 0.16408 | -0.147 | -0.918
-12.5 | -0.123 | 0.13363 | -0.149 | -0.917
-12 | -0.094 | 0.13282 | -0.147 | -0.709
-11.5 | -0.066 | 0.1224 | -0.147 | -0.538
-11 | -0.038 | 0.11938 | -0.146 | -0.315
-10.5 | -0.014 | 0.08937 | -0.153 | -0.155
-10 | 0.032 | 0.07907 | -0.158 | 0.398
-9.5 | 0.083 | 0.07217 | -0.167 | 1.148
-9 | 0.138 | 0.06592 | -0.172 | 2.087
-8.5 | 0.195 | 0.05991 | -0.178 | 3.256
-8 | 0.254 | 0.0552 | -0.183 | 4.608
-7.5 | 0.315 | 0.05088 | -0.189 | 6.197
-7 | 0.377 | 0.0472 | -0.193 | 7.991
-6.5 | 0.44 | 0.04374 | -0.197 | 10.061
-6 | 0.503 | 0.04114 | -0.199 | 12.22
-5.5 | 0.566 | 0.03892 | -0.202 | 14.549
-5 | 0.632 | 0.03669 | -0.206 | 17.213
-4.5 | 0.696 | 0.03498 | -0.208 | 19.895
-4 | 0.762 | 0.03324 | -0.212 | 22.917
-3.5 | 0.829 | 0.03169 | -0.216 | 26.145
-3 | 0.893 | 0.03074 | -0.218 | 29.047
-2.5 | 0.956 | 0.02979 | -0.22 | 32.091
-2 | 1.019 | 0.0292 | -0.222 | 34.893
-1.5 | 1.082 | 0.02865 | -0.225 | 37.769
-1 | 1.144 | 0.02859 | -0.226 | 40.028
-0.5 | 1.205 | 0.02865 | -0.227 | 42.06
0 | 1.429 | 0.01722 | -0.228 | 83.005
0.5 | 1.495 | 0.01771 | -0.229 | 84.413
1 | 1.561 | 0.01854 | -0.229 | 84.199
1.5 | 1.624 | 0.02264 | -0.231 | 71.726
2 | 1.688 | 0.02378 | -0.232 | 70.969
2.5 | 1.751 | 0.02488 | -0.235 | 70.379
3 | 1.812 | 0.02575 | -0.238 | 70.371
3.5 | 1.874 | 0.02699 | -0.24 | 69.424
4 | 1.933 | 0.02843 | -0.246 | 67.984
4.5 | 1.989 | 0.02946 | -0.25 | 67.505
5 | 2.043 | 0.03067 | -0.257 | 66.613
5.5 | 2.096 | 0.03213 | -0.281 | 65.235
6 | 2.147 | 0.03381 | -0.282 | 63.517
6.5 | 2.189 | 0.041 | -0.281 | 53.388
7 | 2.234 | 0.04388 | -0.28 | 50.906
7.5 | 2.275 | 0.04697 | -0.28 | 48.443
8 | 2.31 | 0.05013 | -0.279 | 46.076
8.5 | 2.336 | 0.05353 | -0.278 | 43.648
9 | 2.359 | 0.05802 | -0.277 | 40.655
9.5 | 2.373 | 0.06174 | -0.276 | 38.429
10 | 2.351 | 0.07287 | -0.273 | 32.26
10.5 | 2.303 | 0.08086 | -0.27 | 28.478
11 | 2.222 | 0.08947 | -0.268 | 24.836
11.5 | 2.042 | 0.10426 | -0.263 | 19.582
12 | 1.258 | 0.13812 | -0.142 | 9.11
12.5 | 1.298 | 0.18705 | -0.172 | 6.938
13 | 1.324 | 0.18922 | -0.17 | 6.996
13.5 | 1.352 | 0.19913 | -0.171 | 6.789
14 | 1.382 | 0.21503 | -0.175 | 6.425
14.5 | 1.415 | 0.24093 | -0.184 | 5.874

## 24. Re 250k Mach 0.50 (2)
BIGFOIL.COM POLAR EXPORT
goe652
GOE 652 |  |  |  | Cl Max: | 1.8559 | at alpha= | 9.5 | deg
XFOIL ncrit=9 |  |  |  | L/D Max: | 61.6263 | at alpha= | 2 | deg
Re: | 250000 |  |  | Cd Min: | 0.23908 | at alpha= | -20 | deg
Mach: | 0.5 |  |  | Cl=0 at alpha= | -15.0699 | deg
|  |  |  | @ Cl=0.1, Cd= | 0.15588
|  |  |  | @ Cl=0.4, Cd= | 0.10905
|  |  |  | @ Cl=0.6, Cd= | 0.077897
alpha (deg) | Cl | Cd | Cm | Cl/Cd
-20 | -0.288 | 0.23908 | -0.0446 | -1.2046
-19.5 | -0.2721 | 0.23433 | -0.0455 | -1.1612
-19 | -0.2614 | 0.22975 | -0.0459 | -1.1378
-18.5 | -0.2645 | 0.22653 | -0.0455 | -1.1676
-18 | -0.252 | 0.22208 | -0.0443 | -1.1347
-17.5 | -0.2035 | 0.21326 | -0.0549 | -0.95423
-17 | -0.1633 | 0.2044 | -0.0663 | -0.79892
-16.5 | -0.1168 | 0.19535 | -0.0758 | -0.5979
-16 | -0.0735 | 0.18776 | -0.0838 | -0.39146
-15.5 | -0.0314 | 0.1796 | -0.0938 | -0.17483
-15 | 0.0051 | 0.17181 | -0.102 | 0.029684
-14.5 | 0.052 | 0.16428 | -0.1096 | 0.31653
-14 | 0.0964 | 0.15667 | -0.1185 | 0.61531
-13.5 | 0.1275 | 0.14981 | -0.1272 | 0.85108
-13 | 0.1858 | 0.14152 | -0.1362 | 1.3129
-12.5 | 0.2311 | 0.13476 | -0.1443 | 1.7149
-12 | 0.2685 | 0.12817 | -0.1567 | 2.0949
-11.5 | 0.3217 | 0.12089 | -0.1621 | 2.6611
-11 | 0.3725 | 0.11465 | -0.1707 | 3.249
-10.5 | 0.3818 | 0.11152 | -0.176 | 3.4236
-10 | 0.4304 | 0.10492 | -0.1783 | 4.1022
-9.5 | 0.4651 | 0.10064 | -0.1808 | 4.6214
-9 | 0.4672 | 0.09843 | -0.1828 | 4.7465
-8.5 | 0.5127 | 0.09255 | -0.1849 | 5.5397
-8 | 0.5347 | 0.08944 | -0.183 | 5.9783
-7.5 | 0.5501 | 0.08644 | -0.1844 | 6.364
-7 | 0.5677 | 0.08269 | -0.1839 | 6.8654
-6.5 | 0.5968 | 0.07949 | -0.1819 | 7.5079
-6 | 0.6015 | 0.07715 | -0.1836 | 7.7965
-5.5 | 0.6177 | 0.07356 | -0.1801 | 8.3972
-5 | 0.6545 | 0.07016 | -0.179 | 9.3287
-4.5 | 0.6574 | 0.06805 | -0.1758 | 9.6605
-4 | 0.6463 | 0.06561 | -0.1723 | 9.8506
-3 | 0.6281 | 0.05724 | -0.1638 | 10.9731
-2.5 | 0.6368 | 0.05258 | -0.1647 | 12.1111
-2 | 0.6444 | 0.05194 | -0.1568 | 12.4066
-1 | 0.9786 | 0.02368 | -0.2588 | 41.326
0.5 | 1.2441 | 0.02176 | -0.2719 | 57.1737
1 | 1.2947 | 0.02213 | -0.2674 | 58.5043
1.5 | 1.3506 | 0.02219 | -0.2649 | 60.8653
2 | 1.3983 | 0.02269 | -0.2614 | 61.6263
2.5 | 1.4306 | 0.02387 | -0.2549 | 59.933
3 | 1.4727 | 0.02519 | -0.2509 | 58.4637
3.5 | 1.5069 | 0.02689 | -0.2456 | 56.0394
4 | 1.5435 | 0.0289 | -0.2413 | 53.4083
4.5 | 1.5812 | 0.03107 | -0.2372 | 50.8915
5 | 1.6234 | 0.03326 | -0.2335 | 48.8094
5.5 | 1.6597 | 0.03604 | -0.23 | 46.0516
6 | 1.6994 | 0.03868 | -0.2263 | 43.9349
6.5 | 1.7287 | 0.04217 | -0.2225 | 40.9936
7 | 1.761 | 0.04563 | -0.2187 | 38.593
7.5 | 1.7836 | 0.05003 | -0.2149 | 35.6506
8 | 1.8069 | 0.05463 | -0.2113 | 33.0752
8.5 | 1.8195 | 0.06026 | -0.2077 | 30.1942
9 | 1.8149 | 0.06793 | -0.2046 | 26.7172
9.5 | 1.8559 | 0.07127 | -0.2017 | 26.0404
10 | 1.812 | 0.0838 | -0.2004 | 21.6229
10.5 | 1.7753 | 0.09661 | -0.2007 | 18.3759
11 | 1.7475 | 0.10906 | -0.2023 | 16.0233
11.5 | 1.7905 | 0.11237 | -0.2006 | 15.934
12 | 1.7464 | 0.1278 | -0.2055 | 13.6651
12.5 | 1.6947 | 0.14535 | -0.2132 | 11.6594
13 | 1.6565 | 0.16198 | -0.2218 | 10.2266
14.5 | 1.6542 | 0.19448 | -0.2381 | 8.5058

## 25. Re 500k Mach 0.00 (1)
BIGFOIL.COM POLAR EXPORT
goe652
GOE 652 |  |  |  | Cl Max: | 2.683 | at alpha= | 18.5 | deg
JavaFoil+Calcfoil stall+Eppler ext transition |  |  |  | L/D Max: | 124.174 | at alpha= | 2.5 | deg
Re: | 500000 |  |  | Cd Min: | 0.01098 | at alpha= | 0 | deg
Mach: | 0 |  |  | Cl=0 at alpha= | -10.3367 | deg
|  |  |  | @ Cl=0.1, Cd= | 0.045056
|  |  |  | @ Cl=0.4, Cd= | 0.030415
|  |  |  | @ Cl=0.6, Cd= | 0.025054
alpha (deg) | Cl | Cd | Cm | Cl/Cd
-20 | -0.725 | 0.15318 | -0.149 | -4.734
-19.5 | -0.701 | 0.14505 | -0.151 | -4.831
-19 | -0.672 | 0.14352 | -0.148 | -4.686
-18.5 | -0.645 | 0.13668 | -0.15 | -4.721
-18 | -0.617 | 0.13012 | -0.152 | -4.739
-17.5 | -0.586 | 0.12318 | -0.153 | -4.756
-17 | -0.553 | 0.11825 | -0.153 | -4.679
-16.5 | -0.52 | 0.11072 | -0.154 | -4.694
-16 | -0.485 | 0.10499 | -0.157 | -4.621
-15.5 | -0.451 | 0.09551 | -0.163 | -4.718
-15 | -0.412 | 0.0927 | -0.162 | -4.442
-14.5 | -0.372 | 0.08794 | -0.163 | -4.236
-14 | -0.333 | 0.08187 | -0.166 | -4.063
-13.5 | -0.291 | 0.07695 | -0.167 | -3.779
-13 | -0.248 | 0.07191 | -0.169 | -3.446
-12.5 | -0.204 | 0.06762 | -0.171 | -3.011
-12 | -0.158 | 0.06336 | -0.173 | -2.498
-11.5 | -0.112 | 0.0588 | -0.176 | -1.905
-11 | -0.064 | 0.0551 | -0.177 | -1.17
-10.5 | -0.016 | 0.05136 | -0.179 | -0.311
-10 | 0.033 | 0.04919 | -0.179 | 0.679
-9.5 | 0.084 | 0.04616 | -0.18 | 1.81
-9 | 0.135 | 0.04264 | -0.183 | 3.16
-8.5 | 0.187 | 0.03963 | -0.186 | 4.713
-8 | 0.239 | 0.0377 | -0.186 | 6.341
-7.5 | 0.292 | 0.03521 | -0.188 | 8.3
-7 | 0.346 | 0.03283 | -0.19 | 10.55
-6.5 | 0.401 | 0.03037 | -0.193 | 13.216
-6 | 0.456 | 0.02859 | -0.194 | 15.962
-5.5 | 0.512 | 0.02692 | -0.196 | 19.021
-5 | 0.567 | 0.02597 | -0.197 | 21.837
-4.5 | 0.625 | 0.02436 | -0.2 | 25.643
-4 | 0.682 | 0.02306 | -0.202 | 29.553
-3.5 | 0.74 | 0.02199 | -0.204 | 33.626
-3 | 0.798 | 0.02101 | -0.206 | 37.951
-2.5 | 0.854 | 0.02027 | -0.208 | 42.133
-2 | 0.911 | 0.01971 | -0.209 | 46.23
-1.5 | 0.969 | 0.0191 | -0.211 | 50.722
-1 | 1.029 | 0.01834 | -0.214 | 56.104
-0.5 | 1.092 | 0.01749 | -0.218 | 62.435
0 | 1.261 | 0.01098 | -0.221 | 114.873
0.5 | 1.321 | 0.01123 | -0.227 | 117.586
1 | 1.38 | 0.01151 | -0.235 | 119.847
1.5 | 1.44 | 0.01176 | -0.249 | 122.383
2 | 1.498 | 0.0122 | -0.249 | 122.801
2.5 | 1.557 | 0.01254 | -0.25 | 124.174
3 | 1.612 | 0.0158 | -0.25 | 102.057
3.5 | 1.67 | 0.01631 | -0.25 | 102.397
4 | 1.727 | 0.01689 | -0.251 | 102.254
4.5 | 1.782 | 0.01722 | -0.251 | 103.528
5 | 1.837 | 0.01785 | -0.251 | 102.918
5.5 | 1.892 | 0.01839 | -0.25 | 102.855
6 | 1.947 | 0.0193 | -0.25 | 100.885
6.5 | 2.001 | 0.01977 | -0.251 | 101.194
7 | 2.053 | 0.0208 | -0.25 | 98.722
7.5 | 2.104 | 0.02139 | -0.25 | 98.331
8 | 2.154 | 0.02218 | -0.25 | 97.121
8.5 | 2.196 | 0.0262 | -0.249 | 83.826
9 | 2.243 | 0.02719 | -0.249 | 82.513
9.5 | 2.289 | 0.02845 | -0.249 | 80.453
10 | 2.331 | 0.03001 | -0.248 | 77.676
10.5 | 2.371 | 0.03108 | -0.248 | 76.27
11 | 2.409 | 0.03197 | -0.248 | 75.349
11.5 | 2.445 | 0.03384 | -0.247 | 72.237
12 | 2.479 | 0.03466 | -0.247 | 71.528
12.5 | 2.511 | 0.03633 | -0.247 | 69.129
13 | 2.533 | 0.04154 | -0.245 | 60.97
13.5 | 2.559 | 0.04365 | -0.244 | 58.627
14 | 2.583 | 0.04564 | -0.243 | 56.598
14.5 | 2.605 | 0.04859 | -0.243 | 53.61
15 | 2.623 | 0.05042 | -0.242 | 52.017
15.5 | 2.641 | 0.053 | -0.241 | 49.822
16 | 2.658 | 0.05598 | -0.241 | 47.479
16.5 | 2.669 | 0.05835 | -0.24 | 45.746
17 | 2.667 | 0.06782 | -0.238 | 39.323
17.5 | 2.676 | 0.07225 | -0.237 | 37.033
18 | 2.68 | 0.0759 | -0.236 | 35.313
18.5 | 2.683 | 0.0801 | -0.235 | 33.493
19 | 2.683 | 0.08476 | -0.234 | 31.659
19.5 | 2.682 | 0.08852 | -0.233 | 30.294
20 | 2.676 | 0.09369 | -0.231 | 28.565

## 26. Re 500k Mach 0.00 (2)
BIGFOIL.COM POLAR EXPORT
goe652
GOE 652 |  |  |  | Cl Max: | 2.0842 | at alpha= | 17.5 | deg
XFOIL ncrit=9 |  |  |  | L/D Max: | 112.704 | at alpha= | 3.5 | deg
Re: | 500000 |  |  | Cd Min: | 0.1345 | at alpha= | 20 | deg
Mach: | 0 |  |  | Cl=0 at alpha= | -99 | deg
|  |  |  | @ Cl=0.1, Cd= | 0.049712
|  |  |  | @ Cl=0.4, Cd= | 0.014722
|  |  |  | @ Cl=0.6, Cd= | 0.012111
alpha (deg) | Cl | Cd | Cm | Cl/Cd
-9.5 | 0.0827 | 0.0495 | -0.181 | 1.6707
-9 | 0.1365 | 0.05016 | -0.18 | 2.7213
-8.5 | 0.1837 | 0.05096 | -0.1777 | 3.6048
-7.5 | 0.2785 | 0.05193 | -0.1749 | 5.363
-7 | 0.3321 | 0.05315 | -0.1735 | 6.2484
-6.5 | 0.2919 | 0.01742 | -0.2406 | 16.7566
-6 | 0.3742 | 0.01525 | -0.2496 | 24.5377
-5.5 | 0.45 | 0.0137 | -0.2556 | 32.8467
-5 | 0.5199 | 0.01285 | -0.2593 | 40.4591
-4.5 | 0.5861 | 0.0122 | -0.2616 | 48.041
-4 | 0.6502 | 0.01179 | -0.2632 | 55.1484
-3.5 | 0.7122 | 0.01148 | -0.2641 | 62.0383
-3 | 0.7734 | 0.01132 | -0.2647 | 68.3216
-2.5 | 0.8334 | 0.01121 | -0.265 | 74.3443
-2 | 0.8926 | 0.01115 | -0.2651 | 80.0538
-1.5 | 0.9509 | 0.0112 | -0.265 | 84.9018
-1 | 1.0083 | 0.0113 | -0.2646 | 89.2301
-0.5 | 1.0654 | 0.0114 | -0.2642 | 93.4561
0 | 1.1219 | 0.01152 | -0.2637 | 97.3872
0.5 | 1.1781 | 0.01168 | -0.2631 | 100.8647
1 | 1.2337 | 0.01181 | -0.2625 | 104.4623
1.5 | 1.2877 | 0.01206 | -0.2616 | 106.7745
2 | 1.3414 | 0.01222 | -0.2606 | 109.7709
2.5 | 1.3932 | 0.01253 | -0.2593 | 111.1891
3 | 1.4443 | 0.01282 | -0.2579 | 112.6599
3.5 | 1.4922 | 0.01324 | -0.2559 | 112.7039
4 | 1.5364 | 0.01375 | -0.2533 | 111.7382
4.5 | 1.5751 | 0.01447 | -0.2498 | 108.8528
5 | 1.6025 | 0.01542 | -0.2443 | 103.9235
5.5 | 1.6328 | 0.01637 | -0.2396 | 99.7434
6 | 1.6627 | 0.01748 | -0.235 | 95.1201
6.5 | 1.6977 | 0.01843 | -0.2313 | 92.1161
7 | 1.7255 | 0.01982 | -0.2268 | 87.0585
7.5 | 1.7623 | 0.02079 | -0.2238 | 84.7667
8 | 1.7936 | 0.02215 | -0.2201 | 80.9752
8.5 | 1.8236 | 0.02372 | -0.2165 | 76.8803
9 | 1.8582 | 0.02497 | -0.2136 | 74.4173
9.5 | 1.8866 | 0.02671 | -0.2102 | 70.6327
10 | 1.9144 | 0.02861 | -0.2068 | 66.9137
10.5 | 1.9446 | 0.03033 | -0.204 | 64.1147
11 | 1.9678 | 0.03271 | -0.2006 | 60.159
11.5 | 1.9953 | 0.03482 | -0.1979 | 57.3033
12 | 2.0173 | 0.0375 | -0.1949 | 53.7947
12.5 | 2.0397 | 0.04031 | -0.1922 | 50.6003
13 | 2.0545 | 0.04402 | -0.1894 | 46.672
13.5 | 2.0699 | 0.04738 | -0.1867 | 43.6872
14 | 2.0765 | 0.05231 | -0.184 | 39.696
14.5 | 2.0788 | 0.05796 | -0.1815 | 35.8661
15 | 2.0776 | 0.0643 | -0.1793 | 32.311
15.5 | 2.0808 | 0.07031 | -0.1775 | 29.5947
16 | 2.0804 | 0.07697 | -0.1761 | 27.0287
16.5 | 2.0825 | 0.08346 | -0.1751 | 24.9521
17 | 2.0811 | 0.09055 | -0.1744 | 22.9829
17.5 | 2.0842 | 0.09709 | -0.1741 | 21.4667
18 | 2.08 | 0.10474 | -0.1742 | 19.8587
18.5 | 2.0829 | 0.11141 | -0.1746 | 18.6958
19 | 2.0773 | 0.11934 | -0.1756 | 17.4066
19.5 | 2.0758 | 0.1267 | -0.1769 | 16.3836
20 | 2.071 | 0.1345 | -0.1788 | 15.3978

## 27. Re 500k Mach 0.10 (1)
BIGFOIL.COM POLAR EXPORT
goe652
GOE 652 |  |  |  | Cl Max: | 2.664 | at alpha= | 18 | deg
JavaFoil+Calcfoil stall+Eppler ext transition |  |  |  | L/D Max: | 123.527 | at alpha= | 2.5 | deg
Re: | 500000 |  |  | Cd Min: | 0.01101 | at alpha= | 0 | deg
Mach: | 0.1 |  |  | Cl=0 at alpha= | -10.34 | deg
|  |  |  | @ Cl=0.1, Cd= | 0.045042
|  |  |  | @ Cl=0.4, Cd= | 0.030738
|  |  |  | @ Cl=0.6, Cd= | 0.025246
alpha (deg) | Cl | Cd | Cm | Cl/Cd
-20 | -0.715 | 0.15482 | -0.148 | -4.62
-19.5 | -0.692 | 0.14798 | -0.15 | -4.68
-19 | -0.665 | 0.14557 | -0.146 | -4.57
-18.5 | -0.639 | 0.13792 | -0.149 | -4.633
-18 | -0.611 | 0.13082 | -0.151 | -4.673
-17.5 | -0.582 | 0.12424 | -0.153 | -4.684
-17 | -0.551 | 0.11898 | -0.154 | -4.629
-16.5 | -0.517 | 0.11214 | -0.154 | -4.612
-16 | -0.483 | 0.10605 | -0.156 | -4.554
-15.5 | -0.449 | 0.09656 | -0.162 | -4.65
-15 | -0.411 | 0.0933 | -0.162 | -4.406
-14.5 | -0.372 | 0.08948 | -0.163 | -4.155
-14 | -0.332 | 0.08257 | -0.166 | -4.024
-13.5 | -0.291 | 0.07793 | -0.167 | -3.729
-13 | -0.248 | 0.07242 | -0.169 | -3.422
-12.5 | -0.204 | 0.06847 | -0.172 | -2.977
-12 | -0.159 | 0.06407 | -0.174 | -2.475
-11.5 | -0.112 | 0.05933 | -0.176 | -1.891
-11 | -0.065 | 0.05551 | -0.177 | -1.164
-10.5 | -0.016 | 0.05165 | -0.179 | -0.31
-10 | 0.034 | 0.04897 | -0.18 | 0.684
-9.5 | 0.084 | 0.04599 | -0.182 | 1.824
-9 | 0.135 | 0.04297 | -0.184 | 3.145
-8.5 | 0.187 | 0.04087 | -0.184 | 4.574
-8 | 0.24 | 0.03802 | -0.187 | 6.308
-7.5 | 0.293 | 0.03549 | -0.188 | 8.264
-7 | 0.348 | 0.03312 | -0.191 | 10.494
-6.5 | 0.403 | 0.0306 | -0.193 | 13.163
-6 | 0.458 | 0.0288 | -0.195 | 15.904
-5.5 | 0.514 | 0.02713 | -0.197 | 18.951
-5 | 0.57 | 0.02603 | -0.198 | 21.887
-4.5 | 0.627 | 0.02454 | -0.2 | 25.549
-4 | 0.685 | 0.02326 | -0.203 | 29.448
-3.5 | 0.743 | 0.02217 | -0.204 | 33.502
-3 | 0.801 | 0.02118 | -0.207 | 37.82
-2.5 | 0.858 | 0.02029 | -0.209 | 42.289
-2 | 0.915 | 0.01988 | -0.21 | 46.031
-1.5 | 0.972 | 0.01937 | -0.212 | 50.203
-1 | 1.033 | 0.01866 | -0.214 | 55.345
-0.5 | 1.096 | 0.0178 | -0.218 | 61.556
0 | 1.267 | 0.01101 | -0.221 | 115.037
0.5 | 1.327 | 0.01128 | -0.227 | 117.613
1 | 1.387 | 0.01162 | -0.235 | 119.359
1.5 | 1.446 | 0.01187 | -0.25 | 121.807
2 | 1.505 | 0.01225 | -0.25 | 122.803
2.5 | 1.564 | 0.01266 | -0.251 | 123.527
3 | 1.619 | 0.01587 | -0.251 | 102.015
3.5 | 1.678 | 0.01652 | -0.252 | 101.571
4 | 1.734 | 0.01692 | -0.252 | 102.449
4.5 | 1.791 | 0.01746 | -0.252 | 102.546
5 | 1.846 | 0.01811 | -0.252 | 101.917
5.5 | 1.9 | 0.01866 | -0.252 | 101.831
6 | 1.954 | 0.01924 | -0.252 | 101.606
6.5 | 2.008 | 0.01987 | -0.252 | 101.064
7 | 2.061 | 0.02098 | -0.251 | 98.232
7.5 | 2.113 | 0.02171 | -0.251 | 97.328
8 | 2.162 | 0.02236 | -0.251 | 96.664
8.5 | 2.204 | 0.02661 | -0.25 | 82.811
9 | 2.251 | 0.02784 | -0.25 | 80.843
9.5 | 2.296 | 0.02914 | -0.25 | 78.801
10 | 2.338 | 0.03044 | -0.249 | 76.83
10.5 | 2.378 | 0.03154 | -0.249 | 75.375
11 | 2.415 | 0.03258 | -0.249 | 74.129
11.5 | 2.45 | 0.03443 | -0.248 | 71.177
12 | 2.484 | 0.03529 | -0.248 | 70.395
12.5 | 2.515 | 0.03701 | -0.248 | 67.973
13 | 2.536 | 0.04245 | -0.246 | 59.74
13.5 | 2.559 | 0.04471 | -0.245 | 57.248
14 | 2.582 | 0.04688 | -0.244 | 55.089
14.5 | 2.603 | 0.04922 | -0.244 | 52.885
15 | 2.621 | 0.05176 | -0.243 | 50.65
15.5 | 2.638 | 0.05471 | -0.242 | 48.21
16 | 2.649 | 0.0573 | -0.241 | 46.235
16.5 | 2.663 | 0.06043 | -0.241 | 44.065
17 | 2.657 | 0.06975 | -0.238 | 38.086
17.5 | 2.661 | 0.07348 | -0.237 | 36.218
18 | 2.664 | 0.07842 | -0.236 | 33.971
18.5 | 2.664 | 0.08192 | -0.235 | 32.523
19 | 2.662 | 0.08695 | -0.234 | 30.618
19.5 | 2.658 | 0.09275 | -0.233 | 28.655
20 | 2.65 | 0.09704 | -0.232 | 27.305

## 28. Re 500k Mach 0.10 (2)
BIGFOIL.COM POLAR EXPORT
goe652
GOE 652 |  |  |  | Cl Max: | 2.0779 | at alpha= | 17 | deg
XFOIL ncrit=9 |  |  |  | L/D Max: | 112.133 | at alpha= | 3 | deg
Re: | 500000 |  |  | Cd Min: | 0.13921 | at alpha= | 20 | deg
Mach: | 0.1 |  |  | Cl=0 at alpha= | -99 | deg
|  |  |  | @ Cl=0.1, Cd= | 0.025326
|  |  |  | @ Cl=0.4, Cd= | 0.015141
|  |  |  | @ Cl=0.6, Cd= | 0.012247
alpha (deg) | Cl | Cd | Cm | Cl/Cd
-9 | 0.0142 | 0.03918 | -0.1866 | 0.36243
-8.5 | 0.0228 | 0.03352 | -0.1937 | 0.68019
-8 | 0.0574 | 0.02808 | -0.2046 | 2.0442
-7.5 | 0.1267 | 0.0236 | -0.2184 | 5.3686
-7 | 0.1976 | 0.0212 | -0.2267 | 9.3208
-6.5 | 0.2848 | 0.01803 | -0.2392 | 15.7959
-6 | 0.3661 | 0.01595 | -0.2479 | 22.953
-5.5 | 0.447 | 0.01402 | -0.2556 | 31.883
-5 | 0.5189 | 0.01304 | -0.2598 | 39.7929
-4.5 | 0.5866 | 0.01234 | -0.2625 | 47.5365
-4 | 0.6516 | 0.01189 | -0.2641 | 54.8024
-3 | 0.7762 | 0.01138 | -0.2658 | 68.2074
-2.5 | 0.8369 | 0.01129 | -0.2661 | 74.1275
-2 | 0.8965 | 0.01121 | -0.2662 | 79.9732
-1.5 | 0.9554 | 0.01125 | -0.2661 | 84.9244
-1 | 1.0131 | 0.01137 | -0.2657 | 89.1029
-0.5 | 1.0706 | 0.01146 | -0.2653 | 93.4206
0 | 1.1276 | 0.01159 | -0.2648 | 97.2908
0.5 | 1.1839 | 0.01175 | -0.2642 | 100.7574
1 | 1.2401 | 0.01188 | -0.2636 | 104.3855
1.5 | 1.2939 | 0.01218 | -0.2625 | 106.2315
2 | 1.3479 | 0.01234 | -0.2615 | 109.2301
2.5 | 1.3998 | 0.01265 | -0.26 | 110.6561
3 | 1.451 | 0.01294 | -0.2586 | 112.1329
3.5 | 1.4984 | 0.01339 | -0.2564 | 111.9044
4 | 1.5407 | 0.01399 | -0.2534 | 110.1287
4.5 | 1.5773 | 0.01473 | -0.2494 | 107.0808
5 | 1.6045 | 0.01569 | -0.2438 | 102.2626
5.5 | 1.6351 | 0.01668 | -0.2391 | 98.0276
6 | 1.6648 | 0.01785 | -0.2344 | 93.2661
6.5 | 1.6997 | 0.01886 | -0.2308 | 90.122
7 | 1.729 | 0.02023 | -0.2264 | 85.4671
7.5 | 1.7652 | 0.02131 | -0.2233 | 82.8344
8 | 1.7955 | 0.02281 | -0.2195 | 78.7155
8.5 | 1.8275 | 0.02431 | -0.2161 | 75.1748
9 | 1.8612 | 0.0257 | -0.2131 | 72.4202
9.5 | 1.8884 | 0.02761 | -0.2095 | 68.3955
10 | 1.9183 | 0.02943 | -0.2064 | 65.1818
10.5 | 1.9475 | 0.03132 | -0.2034 | 62.1807
11 | 1.9693 | 0.03393 | -0.1999 | 58.0401
11.5 | 1.9976 | 0.03605 | -0.1972 | 55.4119
12 | 2.0166 | 0.03911 | -0.1941 | 51.5623
12.5 | 2.0415 | 0.04183 | -0.1917 | 48.8047
13 | 2.058 | 0.04551 | -0.189 | 45.2208
13.5 | 2.0717 | 0.04977 | -0.1866 | 41.6255
14 | 2.0759 | 0.05455 | -0.1836 | 38.055
14.5 | 2.0764 | 0.06061 | -0.1811 | 34.2584
15 | 2.0743 | 0.06724 | -0.1791 | 30.8492
15.5 | 2.0746 | 0.0738 | -0.1775 | 28.1111
16 | 2.077 | 0.08025 | -0.1762 | 25.8816
16.5 | 2.0757 | 0.08736 | -0.1753 | 23.7603
17 | 2.0779 | 0.09407 | -0.1748 | 22.0889
17.5 | 2.0772 | 0.10129 | -0.1747 | 20.5075
18 | 2.0771 | 0.10844 | -0.1749 | 19.1544
18.5 | 2.0756 | 0.11585 | -0.1756 | 17.9163
19 | 2.0741 | 0.12326 | -0.1767 | 16.827
19.5 | 2.0658 | 0.13174 | -0.1786 | 15.6809
20 | 2.0636 | 0.13921 | -0.1805 | 14.8236

## 29. Re 500k Mach 0.25 (1)
BIGFOIL.COM POLAR EXPORT
goe652
GOE 652 |  |  |  | Cl Max: | 2.591 | at alpha= | 15.5 | deg
JavaFoil+Calcfoil stall+Eppler ext transition |  |  |  | L/D Max: | 120.587 | at alpha= | 2 | deg
Re: | 500000 |  |  | Cd Min: | 0.01146 | at alpha= | 0 | deg
Mach: | 0.25 |  |  | Cl=0 at alpha= | -10.34 | deg
|  |  |  | @ Cl=0.1, Cd= | 0.047081
|  |  |  | @ Cl=0.4, Cd= | 0.032266
|  |  |  | @ Cl=0.6, Cd= | 0.026404
alpha (deg) | Cl | Cd | Cm | Cl/Cd
-20 | -0.635 | 0.16786 | -0.145 | -3.785
-19.5 | -0.623 | 0.16072 | -0.147 | -3.877
-19 | -0.607 | 0.1568 | -0.146 | -3.872
-18.5 | -0.59 | 0.14542 | -0.149 | -4.059
-18 | -0.569 | 0.14065 | -0.148 | -4.049
-17.5 | -0.547 | 0.13415 | -0.15 | -4.079
-17 | -0.522 | 0.12774 | -0.151 | -4.088
-16.5 | -0.495 | 0.11991 | -0.154 | -4.132
-16 | -0.466 | 0.11331 | -0.156 | -4.113
-15.5 | -0.435 | 0.10673 | -0.159 | -4.072
-15 | -0.401 | 0.09985 | -0.16 | -4.013
-14.5 | -0.366 | 0.09415 | -0.164 | -3.883
-14 | -0.328 | 0.08779 | -0.166 | -3.735
-13.5 | -0.288 | 0.08182 | -0.168 | -3.524
-13 | -0.247 | 0.07698 | -0.171 | -3.208
-12.5 | -0.204 | 0.07156 | -0.173 | -2.848
-12 | -0.159 | 0.06584 | -0.176 | -2.417
-11.5 | -0.113 | 0.06146 | -0.178 | -1.836
-11 | -0.065 | 0.0583 | -0.179 | -1.117
-10.5 | -0.016 | 0.05391 | -0.182 | -0.3
-10 | 0.034 | 0.05119 | -0.183 | 0.664
-9.5 | 0.085 | 0.04784 | -0.184 | 1.78
-9 | 0.137 | 0.04521 | -0.185 | 3.036
-8.5 | 0.19 | 0.04234 | -0.187 | 4.493
-8 | 0.244 | 0.0398 | -0.189 | 6.135
-7.5 | 0.299 | 0.03699 | -0.191 | 8.086
-7 | 0.354 | 0.03455 | -0.193 | 10.26
-6.5 | 0.411 | 0.03172 | -0.197 | 12.971
-6 | 0.468 | 0.02979 | -0.199 | 15.725
-5.5 | 0.526 | 0.02802 | -0.201 | 18.777
-5 | 0.583 | 0.02679 | -0.202 | 21.766
-4.5 | 0.642 | 0.02545 | -0.204 | 25.21
-4 | 0.7 | 0.02412 | -0.206 | 29.04
-3.5 | 0.76 | 0.02297 | -0.208 | 33.101
-3 | 0.82 | 0.02199 | -0.21 | 37.297
-2.5 | 0.878 | 0.02123 | -0.212 | 41.353
-2 | 0.937 | 0.02064 | -0.214 | 45.389
-1.5 | 0.995 | 0.02015 | -0.216 | 49.403
-1 | 1.054 | 0.01978 | -0.217 | 53.279
-0.5 | 1.116 | 0.01919 | -0.22 | 58.15
0 | 1.299 | 0.01146 | -0.224 | 113.37
0.5 | 1.361 | 0.01174 | -0.227 | 115.891
1 | 1.421 | 0.01205 | -0.233 | 118.002
1.5 | 1.483 | 0.01242 | -0.252 | 119.388
2 | 1.542 | 0.01279 | -0.256 | 120.587
2.5 | 1.6 | 0.01618 | -0.257 | 98.861
3 | 1.658 | 0.01667 | -0.257 | 99.467
3.5 | 1.718 | 0.01745 | -0.258 | 98.478
4 | 1.775 | 0.01811 | -0.258 | 98.048
4.5 | 1.832 | 0.01853 | -0.258 | 98.842
5 | 1.888 | 0.0192 | -0.258 | 98.307
5.5 | 1.943 | 0.01986 | -0.258 | 97.81
6 | 1.997 | 0.02067 | -0.258 | 96.624
6.5 | 2.051 | 0.02129 | -0.258 | 96.373
7 | 2.104 | 0.02244 | -0.257 | 93.775
7.5 | 2.156 | 0.02314 | -0.258 | 93.17
8 | 2.197 | 0.02774 | -0.256 | 79.206
8.5 | 2.245 | 0.02868 | -0.256 | 78.256
9 | 2.291 | 0.03018 | -0.256 | 75.913
9.5 | 2.336 | 0.03147 | -0.255 | 74.225
10 | 2.375 | 0.03351 | -0.255 | 70.894
10.5 | 2.41 | 0.03456 | -0.255 | 69.743
11 | 2.444 | 0.03591 | -0.254 | 68.058
11.5 | 2.475 | 0.03783 | -0.254 | 65.429
12 | 2.504 | 0.03936 | -0.253 | 63.61
12.5 | 2.519 | 0.04511 | -0.252 | 55.85
13 | 2.538 | 0.04784 | -0.251 | 53.058
13.5 | 2.556 | 0.05065 | -0.25 | 50.469
14 | 2.571 | 0.05344 | -0.249 | 48.105
14.5 | 2.562 | 0.0655 | -0.246 | 39.115
15 | 2.588 | 0.06013 | -0.248 | 43.042
15.5 | 2.591 | 0.06382 | -0.247 | 40.593
16 | 2.59 | 0.06778 | -0.246 | 38.212
16.5 | 2.571 | 0.07962 | -0.243 | 32.291
17 | 2.561 | 0.0834 | -0.241 | 30.708
17.5 | 2.548 | 0.08881 | -0.24 | 28.689
18 | 2.533 | 0.09522 | -0.239 | 26.6
18.5 | 2.511 | 0.10181 | -0.237 | 24.66
19 | 2.485 | 0.10943 | -0.236 | 22.708
19.5 | 2.458 | 0.11583 | -0.234 | 21.218
20 | 2.424 | 0.12316 | -0.232 | 19.679

## 30. Re 500k Mach 0.25 (2)
BIGFOIL.COM POLAR EXPORT
goe652
GOE 652 |  |  |  | Cl Max: | 2.0571 | at alpha= | 14 | deg
XFOIL ncrit=9 |  |  |  | L/D Max: | 107.85 | at alpha= | 2.5 | deg
Re: | 500000 |  |  | Cd Min: | 0.14688 | at alpha= | 19 | deg
Mach: | 0.25 |  |  | Cl=0 at alpha= | -99 | deg
|  |  |  | @ Cl=0.1, Cd= | 0.04053
|  |  |  | @ Cl=0.4, Cd= | 0.017761
|  |  |  | @ Cl=0.6, Cd= | 0.013251
alpha (deg) | Cl | Cd | Cm | Cl/Cd
-7.5 | 0.1689 | 0.04053 | -0.187 | 4.1673
-7 | 0.1563 | 0.02805 | -0.2086 | 5.5722
-6.5 | 0.2246 | 0.02474 | -0.2189 | 9.0784
-6 | 0.3166 | 0.02016 | -0.2358 | 15.7044
-5.5 | 0.4077 | 0.01754 | -0.2473 | 23.244
-5 | 0.5022 | 0.01483 | -0.259 | 33.8638
-4.5 | 0.5843 | 0.01343 | -0.2655 | 43.5071
-4 | 0.6563 | 0.01261 | -0.2685 | 52.046
-3.5 | 0.7249 | 0.01215 | -0.2704 | 59.6626
-3 | 0.7906 | 0.01187 | -0.2714 | 66.6049
-2.5 | 0.8547 | 0.0117 | -0.272 | 73.0513
-2 | 0.9173 | 0.01168 | -0.2721 | 78.536
-1.5 | 0.9788 | 0.01165 | -0.272 | 84.0172
-1 | 1.0394 | 0.01173 | -0.2717 | 88.6104
-0.5 | 1.0987 | 0.01188 | -0.2711 | 92.4832
0 | 1.1576 | 0.01206 | -0.2703 | 95.9867
0.5 | 1.216 | 0.0122 | -0.2696 | 99.6721
1 | 1.273 | 0.01242 | -0.2686 | 102.496
1.5 | 1.3291 | 0.01264 | -0.2674 | 105.1503
2 | 1.3831 | 0.01293 | -0.2658 | 106.9683
2.5 | 1.4344 | 0.0133 | -0.2638 | 107.8496
3 | 1.4827 | 0.01379 | -0.2612 | 107.5199
3.5 | 1.5244 | 0.01438 | -0.2576 | 106.0083
4 | 1.5545 | 0.01521 | -0.2518 | 102.2025
4.5 | 1.5821 | 0.01631 | -0.2461 | 97.0018
5 | 1.6119 | 0.01753 | -0.2409 | 91.9509
5.5 | 1.6421 | 0.01888 | -0.2361 | 86.9756
6 | 1.6781 | 0.02007 | -0.2323 | 83.6124
6.5 | 1.7076 | 0.02173 | -0.2278 | 78.5826
7 | 1.7453 | 0.023 | -0.2245 | 75.8826
7.5 | 1.7766 | 0.02475 | -0.2207 | 71.7818
8 | 1.81 | 0.0265 | -0.2172 | 68.3019
8.5 | 1.8455 | 0.02814 | -0.2141 | 65.5828
9 | 1.8755 | 0.03024 | -0.2106 | 62.0205
9.5 | 1.9053 | 0.03245 | -0.2072 | 58.7149
10 | 1.9348 | 0.03471 | -0.204 | 55.7419
10.5 | 1.9575 | 0.03766 | -0.2005 | 51.9782
11 | 1.9852 | 0.04032 | -0.1977 | 49.2361
11.5 | 2.0025 | 0.04403 | -0.1943 | 45.4804
12 | 2.0256 | 0.04744 | -0.1917 | 42.6981
12.5 | 2.0418 | 0.05174 | -0.1891 | 39.4627
13 | 2.0522 | 0.0569 | -0.1866 | 36.0668
13.5 | 2.0566 | 0.06303 | -0.1845 | 32.6289
14 | 2.0571 | 0.06995 | -0.1827 | 29.4081
14.5 | 2.0549 | 0.07673 | -0.1808 | 26.7809
15 | 2.0511 | 0.08449 | -0.1797 | 24.2762
15.5 | 2.055 | 0.09138 | -0.1788 | 22.4885
16 | 2.05 | 0.09954 | -0.1784 | 20.5947
16.5 | 2.0547 | 0.10647 | -0.1783 | 19.2984
17 | 2.049 | 0.11482 | -0.1789 | 17.8453
17.5 | 2.0515 | 0.12217 | -0.1797 | 16.7922
18 | 2.0457 | 0.13061 | -0.1813 | 15.6627
18.5 | 2.0439 | 0.13858 | -0.1833 | 14.7489
19 | 2.0395 | 0.14688 | -0.1858 | 13.8855

## 31. Re 500k Mach 0.50 (1)
BIGFOIL.COM POLAR EXPORT
goe652
GOE 652 |  |  |  | Cl Max: | 2.391 | at alpha= | 9.5 | deg
JavaFoil+Calcfoil stall+Eppler ext transition |  |  |  | L/D Max: | 107.308 | at alpha= | 1 | deg
Re: | 500000 |  |  | Cd Min: | 0.01381 | at alpha= | 0 | deg
Mach: | 0.5 |  |  | Cl=0 at alpha= | -10.3478 | deg
|  |  |  | @ Cl=0.1, Cd= | 0.061575
|  |  |  | @ Cl=0.4, Cd= | 0.039657
|  |  |  | @ Cl=0.6, Cd= | 0.032032
alpha (deg) | Cl | Cd | Cm | Cl/Cd
-20 | -0.546 | 0.21498 | -0.17 | -2.539
-19.5 | -0.518 | 0.21337 | -0.17 | -2.428
-19 | -0.49 | 0.20478 | -0.17 | -2.394
-18.5 | -0.462 | 0.20761 | -0.168 | -2.224
-18 | -0.433 | 0.19293 | -0.163 | -2.243
-17.5 | -0.405 | 0.18546 | -0.162 | -2.182
-17 | -0.377 | 0.17832 | -0.161 | -2.112
-16.5 | -0.349 | 0.17145 | -0.161 | -2.033
-16 | -0.321 | 0.16523 | -0.16 | -1.94
-15.5 | -0.292 | 0.17406 | -0.158 | -1.679
-15 | -0.264 | 0.15306 | -0.16 | -1.727
-14.5 | -0.236 | 0.16333 | -0.158 | -1.445
-14 | -0.208 | 0.15616 | -0.164 | -1.334
-13.5 | -0.18 | 0.14839 | -0.16 | -1.21
-13 | -0.151 | 0.13981 | -0.153 | -1.079
-12.5 | -0.123 | 0.11708 | -0.155 | -1.048
-12 | -0.094 | 0.11574 | -0.152 | -0.815
-11.5 | -0.066 | 0.10728 | -0.152 | -0.615
-11 | -0.038 | 0.10291 | -0.151 | -0.365
-10.5 | -0.014 | 0.08039 | -0.163 | -0.172
-10 | 0.032 | 0.07096 | -0.173 | 0.447
-9.5 | 0.083 | 0.06339 | -0.181 | 1.317
-9 | 0.139 | 0.05741 | -0.188 | 2.422
-8.5 | 0.197 | 0.05217 | -0.194 | 3.78
-8 | 0.257 | 0.04777 | -0.198 | 5.385
-7.5 | 0.319 | 0.04397 | -0.202 | 7.248
-7 | 0.381 | 0.04042 | -0.205 | 9.432
-6.5 | 0.444 | 0.03789 | -0.207 | 11.72
-6 | 0.508 | 0.03512 | -0.211 | 14.475
-5.5 | 0.573 | 0.03285 | -0.214 | 17.458
-5 | 0.639 | 0.03085 | -0.217 | 20.719
-4.5 | 0.705 | 0.0292 | -0.22 | 24.133
-4 | 0.771 | 0.02785 | -0.223 | 27.699
-3.5 | 0.838 | 0.02669 | -0.225 | 31.383
-3 | 0.903 | 0.02579 | -0.227 | 35.005
-2.5 | 0.966 | 0.02497 | -0.229 | 38.7
-2 | 1.031 | 0.02429 | -0.231 | 42.446
-1.5 | 1.095 | 0.0238 | -0.233 | 46.001
-1 | 1.159 | 0.02346 | -0.236 | 49.425
-0.5 | 1.224 | 0.02315 | -0.237 | 52.864
0 | 1.438 | 0.01381 | -0.239 | 104.156
0.5 | 1.504 | 0.01418 | -0.241 | 106.097
1 | 1.569 | 0.01463 | -0.242 | 107.308
1.5 | 1.63 | 0.01885 | -0.244 | 86.49
2 | 1.694 | 0.0198 | -0.247 | 85.582
2.5 | 1.758 | 0.02067 | -0.251 | 85.027
3 | 1.821 | 0.02173 | -0.257 | 83.772
3.5 | 1.883 | 0.02268 | -0.265 | 83.02
4 | 1.94 | 0.02335 | -0.283 | 83.102
4.5 | 1.998 | 0.02445 | -0.284 | 81.713
5 | 2.055 | 0.02576 | -0.284 | 79.777
5.5 | 2.108 | 0.0267 | -0.285 | 78.952
6 | 2.161 | 0.02825 | -0.285 | 76.499
6.5 | 2.202 | 0.03491 | -0.283 | 63.071
7 | 2.249 | 0.03723 | -0.283 | 60.404
7.5 | 2.29 | 0.0398 | -0.282 | 57.528
8 | 2.325 | 0.04215 | -0.281 | 55.147
8.5 | 2.353 | 0.04534 | -0.281 | 51.9
9 | 2.376 | 0.04824 | -0.279 | 49.248
9.5 | 2.391 | 0.05127 | -0.279 | 46.64
10 | 2.368 | 0.06245 | -0.276 | 37.909
10.5 | 2.324 | 0.06944 | -0.274 | 33.474
11 | 2.243 | 0.07544 | -0.272 | 29.732
11.5 | 2.067 | 0.0865 | -0.268 | 23.896
12 | 1.398 | 0.12498 | -0.256 | 11.187
12.5 | 1.363 | 0.15964 | -0.229 | 8.539
13 | 1.325 | 0.15537 | -0.171 | 8.527
13.5 | 1.354 | 0.16524 | -0.174 | 8.192
14 | 1.408 | 0.18603 | -0.203 | 7.571
14.5 | 1.418 | 0.19441 | -0.187 | 7.293

## 32. Re 500k Mach 0.50 (2)
BIGFOIL.COM POLAR EXPORT
goe652
GOE 652 |  |  |  | Cl Max: | 1.9818 | at alpha= | 12 | deg
XFOIL ncrit=9 |  |  |  | L/D Max: | 90.0341 | at alpha= | 0.5 | deg
Re: | 500000 |  |  | Cd Min: | 0.23761 | at alpha= | -20 | deg
Mach: | 0.5 |  |  | Cl=0 at alpha= | -15.7138 | deg
|  |  |  | @ Cl=0.1, Cd= | 0.15486
|  |  |  | @ Cl=0.4, Cd= | 0.10808
|  |  |  | @ Cl=0.6, Cd= | 0.064987
alpha (deg) | Cl | Cd | Cm | Cl/Cd
-20 | -0.2919 | 0.23761 | -0.0427 | -1.2285
-19.5 | -0.2835 | 0.23143 | -0.0446 | -1.225
-18.5 | -0.2201 | 0.21744 | -0.0561 | -1.0122
-18 | -0.1755 | 0.2087 | -0.0664 | -0.84092
-17.5 | -0.1424 | 0.19876 | -0.0765 | -0.71644
-17 | -0.0945 | 0.19118 | -0.0848 | -0.4943
-16.5 | -0.0555 | 0.18396 | -0.092 | -0.3017
-16 | -0.0245 | 0.17503 | -0.103 | -0.13998
-15.5 | 0.0183 | 0.16749 | -0.1086 | 0.10926
-15 | 0.0657 | 0.16039 | -0.1171 | 0.40963
-14.5 | 0.1159 | 0.1523 | -0.1279 | 0.761
-14 | 0.1608 | 0.14298 | -0.1414 | 1.1246
-13.5 | 0.2255 | 0.13528 | -0.1533 | 1.6669
-13 | 0.2769 | 0.12858 | -0.1631 | 2.1535
-12.5 | 0.2965 | 0.12226 | -0.1716 | 2.4252
-12 | 0.3383 | 0.11662 | -0.1743 | 2.9009
-11.5 | 0.374 | 0.11216 | -0.1775 | 3.3345
-11 | 0.4007 | 0.10797 | -0.1793 | 3.7112
-10.5 | 0.4103 | 0.10267 | -0.1835 | 3.9963
-10 | 0.4461 | 0.09859 | -0.1838 | 4.5248
-9.5 | 0.4755 | 0.09492 | -0.1848 | 5.0095
-9 | 0.4888 | 0.0907 | -0.187 | 5.3892
-8 | 0.5433 | 0.0831 | -0.1874 | 6.5379
-7.5 | 0.5673 | 0.07985 | -0.1871 | 7.1046
-7 | 0.5597 | 0.07518 | -0.1899 | 7.4448
-6.5 | 0.5957 | 0.07182 | -0.1877 | 8.2943
-6 | 0.5952 | 0.06553 | -0.1889 | 9.0829
-5.5 | 0.6189 | 0.06285 | -0.1867 | 9.8473
-5 | 0.6275 | 0.05878 | -0.1856 | 10.6754
-4.5 | 0.6154 | 0.05372 | -0.1834 | 11.4557
-3.5 | 0.5319 | 0.03039 | -0.2079 | 17.5025
-3 | 0.749 | 0.01816 | -0.2676 | 41.2445
-2.5 | 0.8933 | 0.01474 | -0.2885 | 60.6038
-2 | 0.9817 | 0.01405 | -0.2925 | 69.8719
-1.5 | 1.0603 | 0.01383 | -0.2936 | 76.6667
-1 | 1.1329 | 0.01387 | -0.2933 | 81.6799
-0.5 | 1.2001 | 0.01405 | -0.2919 | 85.4164
0 | 1.2633 | 0.01433 | -0.2896 | 88.1577
0.5 | 1.3217 | 0.01468 | -0.2866 | 90.0341
1 | 1.3683 | 0.0152 | -0.2814 | 90.0197
1.5 | 1.4118 | 0.01592 | -0.276 | 88.6809
2 | 1.4477 | 0.01706 | -0.2697 | 84.8593
3 | 1.501 | 0.02083 | -0.2564 | 72.0595
3.5 | 1.5326 | 0.02306 | -0.2511 | 66.4614
4 | 1.5643 | 0.02552 | -0.2461 | 61.297
4.5 | 1.6044 | 0.02771 | -0.242 | 57.8997
5 | 1.64 | 0.03032 | -0.2379 | 54.0897
5.5 | 1.6832 | 0.03258 | -0.2343 | 51.6636
6 | 1.7239 | 0.03513 | -0.2308 | 49.072
6.5 | 1.7604 | 0.03807 | -0.2268 | 46.2411
7 | 1.7981 | 0.04107 | -0.2233 | 43.7813
7.5 | 1.8342 | 0.04436 | -0.2198 | 41.3481
8 | 1.8664 | 0.04805 | -0.2161 | 38.8429
8.5 | 1.8946 | 0.05233 | -0.2128 | 36.2049
9 | 1.9205 | 0.05688 | -0.2093 | 33.7641
9.5 | 1.9402 | 0.06236 | -0.2064 | 31.1129
10 | 1.9567 | 0.06833 | -0.2036 | 28.636
10.5 | 1.9686 | 0.07513 | -0.2015 | 26.2026
11 | 1.9758 | 0.0827 | -0.1997 | 23.8912
12 | 1.9818 | 0.0995 | -0.1978 | 19.9176
12.5 | 1.9805 | 0.1087 | -0.1978 | 18.2199
13 | 1.9762 | 0.11831 | -0.1985 | 16.7036
13.5 | 1.972 | 0.12806 | -0.2 | 15.399
14 | 1.9664 | 0.13812 | -0.2023 | 14.2369
14.5 | 1.9663 | 0.14747 | -0.2047 | 13.3336
15 | 1.9579 | 0.15821 | -0.2088 | 12.3753
15.5 | 1.9518 | 0.16883 | -0.2134 | 11.5607
16 | 1.9551 | 0.17808 | -0.2173 | 10.9788
16.5 | 1.9438 | 0.18987 | -0.2239 | 10.2375
17 | 1.9331 | 0.20183 | -0.231 | 9.5779

## 33. Re 750k Mach 0.00 (1)
BIGFOIL.COM POLAR EXPORT
goe652
GOE 652 |  |  |  | Cl Max: | 2.697 | at alpha= | 19 | deg
JavaFoil+Calcfoil stall+Eppler ext transition |  |  |  | L/D Max: | 137.698 | at alpha= | 2.5 | deg
Re: | 750000 |  |  | Cd Min: | 0.00995 | at alpha= | 0 | deg
Mach: | 0 |  |  | Cl=0 at alpha= | -10.34 | deg
|  |  |  | @ Cl=0.1, Cd= | 0.041934
|  |  |  | @ Cl=0.4, Cd= | 0.028203
|  |  |  | @ Cl=0.6, Cd= | 0.023001
alpha (deg) | Cl | Cd | Cm | Cl/Cd
-20 | -0.729 | 0.14276 | -0.156 | -5.103
-19.5 | -0.704 | 0.13591 | -0.158 | -5.183
-19 | -0.676 | 0.13504 | -0.155 | -5.008
-18.5 | -0.649 | 0.12865 | -0.157 | -5.043
-18 | -0.62 | 0.12165 | -0.159 | -5.098
-17.5 | -0.589 | 0.11492 | -0.16 | -5.127
-17 | -0.557 | 0.10947 | -0.161 | -5.085
-16.5 | -0.523 | 0.10352 | -0.163 | -5.056
-16 | -0.488 | 0.09704 | -0.164 | -5.033
-15.5 | -0.454 | 0.08855 | -0.169 | -5.122
-15 | -0.414 | 0.08611 | -0.168 | -4.813
-14.5 | -0.375 | 0.08215 | -0.169 | -4.562
-14 | -0.334 | 0.07631 | -0.172 | -4.383
-13.5 | -0.292 | 0.07173 | -0.173 | -4.077
-13 | -0.249 | 0.06744 | -0.174 | -3.694
-12.5 | -0.205 | 0.06328 | -0.176 | -3.235
-12 | -0.159 | 0.05939 | -0.177 | -2.678
-11.5 | -0.112 | 0.05542 | -0.179 | -2.029
-11 | -0.065 | 0.05197 | -0.18 | -1.245
-10.5 | -0.016 | 0.04827 | -0.182 | -0.332
-10 | 0.034 | 0.04621 | -0.183 | 0.726
-9.5 | 0.084 | 0.04307 | -0.184 | 1.95
-9 | 0.135 | 0.03945 | -0.187 | 3.435
-8.5 | 0.188 | 0.03664 | -0.19 | 5.126
-8 | 0.24 | 0.0348 | -0.19 | 6.906
-7.5 | 0.294 | 0.03207 | -0.193 | 9.178
-7 | 0.348 | 0.02999 | -0.194 | 11.621
-6.5 | 0.403 | 0.0281 | -0.196 | 14.351
-6 | 0.458 | 0.02642 | -0.197 | 17.352
-5.5 | 0.514 | 0.02497 | -0.199 | 20.606
-5 | 0.571 | 0.0238 | -0.201 | 23.971
-4.5 | 0.628 | 0.02223 | -0.203 | 28.264
-4 | 0.686 | 0.02108 | -0.205 | 32.529
-3.5 | 0.743 | 0.02017 | -0.207 | 36.867
-3 | 0.802 | 0.01923 | -0.209 | 41.685
-2.5 | 0.859 | 0.01839 | -0.211 | 46.71
-2 | 0.919 | 0.01758 | -0.213 | 52.281
-1.5 | 0.981 | 0.0165 | -0.217 | 59.477
-1 | 1.043 | 0.01581 | -0.22 | 65.989
-0.5 | 1.116 | 0.01414 | -0.226 | 78.977
0 | 1.263 | 0.00995 | -0.235 | 126.904
0.5 | 1.323 | 0.01023 | -0.248 | 129.306
1 | 1.383 | 0.0105 | -0.249 | 131.644
1.5 | 1.442 | 0.01058 | -0.25 | 136.236
2 | 1.501 | 0.01098 | -0.25 | 136.667
2.5 | 1.56 | 0.01133 | -0.251 | 137.698
3 | 1.615 | 0.01429 | -0.251 | 113.006
3.5 | 1.672 | 0.01464 | -0.251 | 114.238
4 | 1.73 | 0.01516 | -0.251 | 114.089
4.5 | 1.787 | 0.01569 | -0.251 | 113.874
5 | 1.842 | 0.01621 | -0.251 | 113.601
5.5 | 1.898 | 0.01682 | -0.251 | 112.831
6 | 1.952 | 0.01735 | -0.251 | 112.475
6.5 | 2.005 | 0.01773 | -0.251 | 113.096
7 | 2.059 | 0.01854 | -0.251 | 111.016
7.5 | 2.111 | 0.01951 | -0.251 | 108.186
8 | 2.161 | 0.02019 | -0.251 | 107.037
8.5 | 2.202 | 0.02373 | -0.25 | 92.793
9 | 2.251 | 0.02484 | -0.25 | 90.606
9.5 | 2.297 | 0.02596 | -0.249 | 88.459
10 | 2.339 | 0.02733 | -0.249 | 85.58
10.5 | 2.379 | 0.02823 | -0.249 | 84.26
11 | 2.418 | 0.02928 | -0.249 | 82.599
11.5 | 2.453 | 0.03057 | -0.248 | 80.252
12 | 2.489 | 0.03158 | -0.248 | 78.807
12.5 | 2.52 | 0.03266 | -0.248 | 77.154
13 | 2.541 | 0.03789 | -0.246 | 67.067
13.5 | 2.568 | 0.0395 | -0.245 | 65.008
14 | 2.592 | 0.04123 | -0.245 | 62.866
14.5 | 2.614 | 0.04383 | -0.244 | 59.644
15 | 2.634 | 0.04612 | -0.243 | 57.108
15.5 | 2.652 | 0.04824 | -0.243 | 54.975
16 | 2.669 | 0.05083 | -0.242 | 52.506
16.5 | 2.681 | 0.05291 | -0.241 | 50.666
17 | 2.68 | 0.06246 | -0.239 | 42.909
17.5 | 2.687 | 0.06545 | -0.238 | 41.054
18 | 2.692 | 0.06857 | -0.237 | 39.259
18.5 | 2.694 | 0.07217 | -0.236 | 37.336
19 | 2.697 | 0.07715 | -0.236 | 34.956
19.5 | 2.695 | 0.08026 | -0.235 | 33.582
20 | 2.692 | 0.08537 | -0.234 | 31.531

## 34. Re 750k Mach 0.00 (2)
BIGFOIL.COM POLAR EXPORT
goe652
GOE 652 |  |  |  | Cl Max: | 2.136 | at alpha= | 18.5 | deg
XFOIL ncrit=9 |  |  |  | L/D Max: | 126.638 | at alpha= | 3 | deg
Re: | 750000 |  |  | Cd Min: | 0.21395 | at alpha= | -20 | deg
Mach: | 0 |  |  | Cl=0 at alpha= | -8.6087 | deg
|  |  |  | @ Cl=0.1, Cd= | 0.12437
|  |  |  | @ Cl=0.4, Cd= | 0.012514
|  |  |  | @ Cl=0.6, Cd= | 0.010344
alpha (deg) | Cl | Cd | Cm | Cl/Cd
-20 | -0.2976 | 0.21395 | -0.0359 | -1.391
-19.5 | -0.2947 | 0.20619 | -0.0388 | -1.4293
-19 | -0.2791 | 0.20313 | -0.039 | -1.374
-18.5 | -0.2667 | 0.20031 | -0.0389 | -1.3314
-18 | -0.2489 | 0.1899 | -0.0495 | -1.3107
-17.5 | -0.2086 | 0.18394 | -0.055 | -1.1341
-17 | -0.1709 | 0.17833 | -0.0616 | -0.95834
-16.5 | -0.1345 | 0.17239 | -0.0686 | -0.78021
-15 | -0.0457 | 0.15142 | -0.0879 | -0.30181
-14 | -0.0031 | 0.13592 | -0.1016 | -0.022808
-13.5 | 0.0485 | 0.13005 | -0.1092 | 0.37293
-13 | 0.1041 | 0.12392 | -0.1195 | 0.84006
-11 | -0.0641 | 0.04816 | -0.184 | -1.331
-10.5 | -0.081 | 0.0419 | -0.1871 | -1.9332
-10 | -0.0906 | 0.03742 | -0.188 | -2.4212
-9.5 | -0.0707 | 0.03398 | -0.1914 | -2.0806
-9 | -0.0353 | 0.03139 | -0.1949 | -1.1246
-8.5 | 0.0098 | 0.02808 | -0.2018 | 0.349
-8 | 0.0686 | 0.02449 | -0.2115 | 2.8011
-7.5 | 0.1417 | 0.02133 | -0.2224 | 6.6432
-7 | 0.225 | 0.01806 | -0.2348 | 12.4585
-6.5 | 0.313 | 0.01506 | -0.2468 | 20.7835
-6 | 0.397 | 0.01256 | -0.2563 | 31.6083
-5.5 | 0.4686 | 0.01145 | -0.2606 | 40.9258
-5 | 0.5352 | 0.0108 | -0.2631 | 49.5556
-4.5 | 0.5988 | 0.01035 | -0.2645 | 57.8551
-4 | 0.6614 | 0.01003 | -0.2656 | 65.9422
-3.5 | 0.7227 | 0.00983 | -0.2662 | 73.5198
-3 | 0.7836 | 0.00966 | -0.2667 | 81.118
-2.5 | 0.8429 | 0.00962 | -0.2669 | 87.6195
-2 | 0.9023 | 0.00956 | -0.267 | 94.3828
-1.5 | 0.9607 | 0.00958 | -0.2669 | 100.2818
-1 | 1.0178 | 0.00969 | -0.2665 | 105.0361
-0.5 | 1.075 | 0.00983 | -0.266 | 109.3591
0 | 1.1319 | 0.00995 | -0.2656 | 113.7588
1 | 1.2432 | 0.01031 | -0.2643 | 120.582
1.5 | 1.2978 | 0.01052 | -0.2635 | 123.365
2 | 1.3511 | 0.01081 | -0.2624 | 124.9861
2.5 | 1.4031 | 0.01113 | -0.2612 | 126.0647
3 | 1.4538 | 0.01148 | -0.2597 | 126.6376
3.5 | 1.5005 | 0.01203 | -0.2575 | 124.7298
4 | 1.5415 | 0.01279 | -0.2545 | 120.5238
4.5 | 1.5791 | 0.01365 | -0.2508 | 115.685
5 | 1.6142 | 0.01437 | -0.2466 | 112.3312
5.5 | 1.6479 | 0.0152 | -0.2424 | 108.4145
6 | 1.687 | 0.01584 | -0.2391 | 106.5025
6.5 | 1.7185 | 0.01687 | -0.2348 | 101.8672
7 | 1.7567 | 0.01764 | -0.2317 | 99.5862
7.5 | 1.7924 | 0.01858 | -0.2283 | 96.4693
8 | 1.8229 | 0.01984 | -0.2244 | 91.88
8.5 | 1.8551 | 0.02111 | -0.2208 | 87.8778
9 | 1.8905 | 0.02222 | -0.2179 | 85.081
9.5 | 1.9193 | 0.02383 | -0.2143 | 80.5413
10 | 1.9474 | 0.02557 | -0.2109 | 76.1596
10.5 | 1.9814 | 0.02698 | -0.2082 | 73.4396
11 | 2.0049 | 0.02922 | -0.2047 | 68.614
11.5 | 2.0343 | 0.03111 | -0.2019 | 65.3905
12 | 2.0548 | 0.03382 | -0.1986 | 60.7569
12.5 | 2.0786 | 0.03637 | -0.1958 | 57.1515
13 | 2.0912 | 0.04011 | -0.1924 | 52.1366
13.5 | 2.0964 | 0.04483 | -0.189 | 46.7633
14 | 2.1002 | 0.04972 | -0.1861 | 42.2405
14.5 | 2.1025 | 0.05529 | -0.1833 | 38.0268
15 | 2.1109 | 0.06035 | -0.1812 | 34.9776
15.5 | 2.1108 | 0.06667 | -0.1792 | 31.6604
16 | 2.123 | 0.07158 | -0.1777 | 29.6591
16.5 | 2.1227 | 0.0783 | -0.1765 | 27.1098
17 | 2.1299 | 0.0841 | -0.1755 | 25.3258
17.5 | 2.1345 | 0.09036 | -0.1749 | 23.6222
18 | 2.1325 | 0.09767 | -0.1747 | 21.8337
18.5 | 2.136 | 0.10418 | -0.1747 | 20.503
19 | 2.133 | 0.11173 | -0.1752 | 19.0907
19.5 | 2.1236 | 0.12027 | -0.1764 | 17.6569
20 | 2.1164 | 0.12844 | -0.178 | 16.4777

## 35. Re 750k Mach 0.10 (1)
BIGFOIL.COM POLAR EXPORT
goe652
GOE 652 |  |  |  | Cl Max: | 2.678 | at alpha= | 18.5 | deg
JavaFoil+Calcfoil stall+Eppler ext transition |  |  |  | L/D Max: | 137.003 | at alpha= | 2.5 | deg
Re: | 750000 |  |  | Cd Min: | 0.01001 | at alpha= | 0 | deg
Mach: | 0.1 |  |  | Cl=0 at alpha= | -10.34 | deg
|  |  |  | @ Cl=0.1, Cd= | 0.041873
|  |  |  | @ Cl=0.4, Cd= | 0.028356
|  |  |  | @ Cl=0.6, Cd= | 0.023273
alpha (deg) | Cl | Cd | Cm | Cl/Cd
-20 | -0.719 | 0.14476 | -0.155 | -4.965
-19.5 | -0.696 | 0.13818 | -0.157 | -5.034
-19 | -0.669 | 0.13755 | -0.155 | -4.863
-18.5 | -0.642 | 0.1305 | -0.156 | -4.922
-18 | -0.615 | 0.12354 | -0.158 | -4.976
-17.5 | -0.585 | 0.11672 | -0.16 | -5.015
-17 | -0.554 | 0.1111 | -0.162 | -4.985
-16.5 | -0.521 | 0.10453 | -0.162 | -4.98
-16 | -0.486 | 0.09907 | -0.164 | -4.909
-15.5 | -0.452 | 0.08962 | -0.169 | -5.043
-15 | -0.413 | 0.08671 | -0.168 | -4.768
-14.5 | -0.374 | 0.08308 | -0.169 | -4.503
-14 | -0.334 | 0.07706 | -0.172 | -4.335
-13.5 | -0.292 | 0.07253 | -0.173 | -4.03
-13 | -0.249 | 0.0681 | -0.175 | -3.66
-12.5 | -0.205 | 0.06382 | -0.176 | -3.209
-12 | -0.159 | 0.06015 | -0.178 | -2.648
-11.5 | -0.113 | 0.05568 | -0.179 | -2.023
-11 | -0.065 | 0.05238 | -0.181 | -1.238
-10.5 | -0.016 | 0.04879 | -0.183 | -0.33
-10 | 0.034 | 0.04604 | -0.184 | 0.731
-9.5 | 0.084 | 0.04287 | -0.186 | 1.968
-9 | 0.136 | 0.03963 | -0.188 | 3.432
-8.5 | 0.188 | 0.03764 | -0.189 | 4.997
-8 | 0.241 | 0.03512 | -0.191 | 6.866
-7.5 | 0.295 | 0.03234 | -0.193 | 9.133
-7 | 0.35 | 0.03022 | -0.195 | 11.575
-6.5 | 0.405 | 0.02817 | -0.197 | 14.378
-6 | 0.461 | 0.02648 | -0.198 | 17.393
-5.5 | 0.516 | 0.02522 | -0.2 | 20.48
-5 | 0.573 | 0.02399 | -0.201 | 23.881
-4.5 | 0.631 | 0.02245 | -0.204 | 28.104
-4 | 0.689 | 0.02138 | -0.206 | 32.204
-3.5 | 0.747 | 0.02019 | -0.208 | 37
-3 | 0.805 | 0.01939 | -0.209 | 41.52
-2.5 | 0.863 | 0.01855 | -0.211 | 46.508
-2 | 0.923 | 0.01771 | -0.214 | 52.094
-1.5 | 0.985 | 0.01673 | -0.218 | 58.843
-1 | 1.047 | 0.01593 | -0.221 | 65.739
-0.5 | 1.119 | 0.01441 | -0.227 | 77.675
0 | 1.269 | 0.01001 | -0.235 | 126.751
0.5 | 1.329 | 0.01027 | -0.249 | 129.428
1 | 1.389 | 0.01055 | -0.25 | 131.672
1.5 | 1.449 | 0.01067 | -0.251 | 135.814
2 | 1.508 | 0.01113 | -0.252 | 135.445
2.5 | 1.567 | 0.01144 | -0.252 | 137.003
3 | 1.622 | 0.01436 | -0.252 | 112.94
3.5 | 1.68 | 0.01483 | -0.252 | 113.328
4 | 1.737 | 0.01529 | -0.252 | 113.591
4.5 | 1.794 | 0.01571 | -0.252 | 114.196
5 | 1.85 | 0.01643 | -0.252 | 112.585
5.5 | 1.905 | 0.01684 | -0.252 | 113.115
6 | 1.961 | 0.01749 | -0.253 | 112.093
6.5 | 2.014 | 0.01802 | -0.252 | 111.765
7 | 2.066 | 0.01868 | -0.252 | 110.615
7.5 | 2.118 | 0.01966 | -0.252 | 107.747
8 | 2.169 | 0.02036 | -0.252 | 106.542
8.5 | 2.21 | 0.0241 | -0.251 | 91.669
9 | 2.258 | 0.02544 | -0.251 | 88.775
9.5 | 2.304 | 0.02658 | -0.251 | 86.683
10 | 2.346 | 0.0277 | -0.25 | 84.687
10.5 | 2.386 | 0.02864 | -0.25 | 83.296
11 | 2.423 | 0.0295 | -0.25 | 82.127
11.5 | 2.459 | 0.03108 | -0.249 | 79.116
12 | 2.494 | 0.03215 | -0.249 | 77.581
12.5 | 2.524 | 0.03327 | -0.249 | 75.857
13 | 2.545 | 0.03872 | -0.247 | 65.728
13.5 | 2.568 | 0.04049 | -0.246 | 63.437
14 | 2.593 | 0.04292 | -0.246 | 60.425
14.5 | 2.614 | 0.04499 | -0.245 | 58.104
15 | 2.633 | 0.04666 | -0.244 | 56.419
15.5 | 2.649 | 0.04984 | -0.244 | 53.142
16 | 2.661 | 0.05207 | -0.243 | 51.095
16.5 | 2.674 | 0.0547 | -0.242 | 48.885
17 | 2.67 | 0.06419 | -0.24 | 41.593
17.5 | 2.675 | 0.06743 | -0.239 | 39.669
18 | 2.677 | 0.07179 | -0.238 | 37.297
18.5 | 2.678 | 0.07468 | -0.237 | 35.852
19 | 2.676 | 0.07901 | -0.236 | 33.865
19.5 | 2.671 | 0.08382 | -0.235 | 31.872
20 | 2.665 | 0.08798 | -0.234 | 30.291

## 36. Re 750k Mach 0.10 (2)
BIGFOIL.COM POLAR EXPORT
goe652
GOE 652 |  |  |  | Cl Max: | 2.1281 | at alpha= | 18 | deg
XFOIL ncrit=9 |  |  |  | L/D Max: | 125.931 | at alpha= | 3 | deg
Re: | 750000 |  |  | Cd Min: | 0.13408 | at alpha= | 20 | deg
Mach: | 0.1 |  |  | Cl=0 at alpha= | -8.6133 | deg
|  |  |  | @ Cl=0.1, Cd= | 0.024019
|  |  |  | @ Cl=0.4, Cd= | 0.012952
|  |  |  | @ Cl=0.6, Cd= | 0.01046
alpha (deg) | Cl | Cd | Cm | Cl/Cd
-10 | -0.0704 | 0.03955 | -0.1873 | -1.78
-9.5 | -0.0629 | 0.03525 | -0.1908 | -1.7844
-9 | -0.0314 | 0.03273 | -0.1935 | -0.95936
-8.5 | 0.0092 | 0.02957 | -0.1993 | 0.31113
-8 | 0.0621 | 0.02597 | -0.208 | 2.3912
-7.5 | 0.133 | 0.02232 | -0.2198 | 5.9588
-7 | 0.2133 | 0.0192 | -0.2314 | 11.1094
-6.5 | 0.3004 | 0.01618 | -0.2434 | 18.5661
-6 | 0.3917 | 0.01311 | -0.2555 | 29.878
-5.5 | 0.4672 | 0.01167 | -0.2611 | 40.0343
-5 | 0.5354 | 0.01094 | -0.2639 | 48.9397
-4.5 | 0.6 | 0.01046 | -0.2655 | 57.3614
-4 | 0.6635 | 0.0101 | -0.2667 | 65.6931
-3.5 | 0.7252 | 0.00991 | -0.2674 | 73.1786
-3 | 0.7869 | 0.00972 | -0.2679 | 80.9568
-2.5 | 0.8468 | 0.00966 | -0.2681 | 87.6605
-2 | 0.9063 | 0.00962 | -0.2681 | 94.21
-1.5 | 0.9653 | 0.00964 | -0.268 | 100.1349
-1 | 1.0231 | 0.00974 | -0.2676 | 105.0411
-0.5 | 1.0803 | 0.00989 | -0.2671 | 109.2315
0 | 1.1379 | 0.01001 | -0.2668 | 113.6763
0.5 | 1.1937 | 0.01021 | -0.266 | 116.9148
1 | 1.2494 | 0.0104 | -0.2653 | 120.1346
1.5 | 1.3044 | 0.01062 | -0.2644 | 122.8249
2 | 1.3582 | 0.01088 | -0.2634 | 124.8346
2.5 | 1.4103 | 0.01123 | -0.262 | 125.5833
3 | 1.4608 | 0.0116 | -0.2604 | 125.931
3.5 | 1.5059 | 0.01222 | -0.2579 | 123.2324
4 | 1.5459 | 0.01303 | -0.2545 | 118.6416
4.5 | 1.5809 | 0.01389 | -0.2503 | 113.8157
5 | 1.6165 | 0.01461 | -0.2461 | 110.6434
5.5 | 1.6518 | 0.01543 | -0.2421 | 107.0512
6 | 1.69 | 0.01616 | -0.2386 | 104.5792
6.5 | 1.7203 | 0.01729 | -0.2341 | 99.4968
7 | 1.7601 | 0.01803 | -0.2312 | 97.6206
7.5 | 1.795 | 0.01907 | -0.2276 | 94.1269
8 | 1.8243 | 0.02047 | -0.2235 | 89.1207
8.5 | 1.8585 | 0.02169 | -0.2203 | 85.6846
9 | 1.8938 | 0.0229 | -0.2173 | 82.6987
9.5 | 1.9213 | 0.02468 | -0.2136 | 77.8485
10 | 1.9515 | 0.02637 | -0.2103 | 74.0046
10.5 | 1.9837 | 0.02799 | -0.2075 | 70.8717
11.5 | 2.0376 | 0.03226 | -0.2013 | 63.1618
12 | 2.0578 | 0.0351 | -0.198 | 58.6268
12.5 | 2.0768 | 0.03822 | -0.1948 | 54.338
13 | 2.0897 | 0.04209 | -0.1916 | 49.6484
13.5 | 2.0935 | 0.04714 | -0.1883 | 44.4103
14 | 2.0992 | 0.05246 | -0.1858 | 40.0152
14.5 | 2.1023 | 0.05767 | -0.183 | 36.454
15 | 2.1081 | 0.06322 | -0.1809 | 33.3455
15.5 | 2.111 | 0.06933 | -0.1791 | 30.4486
16 | 2.1196 | 0.07486 | -0.1777 | 28.3142
16.5 | 2.1156 | 0.08225 | -0.1766 | 25.7216
17 | 2.1263 | 0.08773 | -0.1758 | 24.2369
17.5 | 2.1257 | 0.09489 | -0.1754 | 22.4017
18 | 2.1281 | 0.10168 | -0.1753 | 20.9294
18.5 | 2.1249 | 0.10936 | -0.1757 | 19.4303
19 | 2.1245 | 0.11658 | -0.1763 | 18.2235
19.5 | 2.1161 | 0.12505 | -0.1778 | 16.922
20 | 2.104 | 0.13408 | -0.1799 | 15.6921

## 37. Re 750k Mach 0.25 (1)
BIGFOIL.COM POLAR EXPORT
goe652
GOE 652 |  |  |  | Cl Max: | 2.602 | at alpha= | 15.5 | deg
JavaFoil+Calcfoil stall+Eppler ext transition |  |  |  | L/D Max: | 133.891 | at alpha= | 2 | deg
Re: | 750000 |  |  | Cd Min: | 0.01039 | at alpha= | 0 | deg
Mach: | 0.25 |  |  | Cl=0 at alpha= | -10.34 | deg
|  |  |  | @ Cl=0.1, Cd= | 0.044224
|  |  |  | @ Cl=0.4, Cd= | 0.029751
|  |  |  | @ Cl=0.6, Cd= | 0.024379
alpha (deg) | Cl | Cd | Cm | Cl/Cd
-20 | -0.638 | 0.15974 | -0.152 | -3.995
-19.5 | -0.626 | 0.14992 | -0.154 | -4.175
-19 | -0.61 | 0.15056 | -0.153 | -4.048
-18.5 | -0.594 | 0.13661 | -0.158 | -4.345
-18 | -0.572 | 0.1325 | -0.156 | -4.318
-17.5 | -0.55 | 0.12518 | -0.158 | -4.393
-17 | -0.525 | 0.11911 | -0.159 | -4.407
-16.5 | -0.498 | 0.1132 | -0.162 | -4.4
-16 | -0.469 | 0.10459 | -0.164 | -4.481
-15.5 | -0.437 | 0.09847 | -0.166 | -4.441
-15 | -0.404 | 0.09219 | -0.169 | -4.377
-14.5 | -0.368 | 0.08686 | -0.171 | -4.235
-14 | -0.33 | 0.08121 | -0.173 | -4.061
-13.5 | -0.29 | 0.07637 | -0.174 | -3.796
-13 | -0.248 | 0.07145 | -0.176 | -3.474
-12.5 | -0.205 | 0.06707 | -0.178 | -3.055
-12 | -0.16 | 0.06159 | -0.181 | -2.597
-11.5 | -0.113 | 0.05754 | -0.182 | -1.971
-11 | -0.065 | 0.0547 | -0.183 | -1.196
-10.5 | -0.016 | 0.05076 | -0.185 | -0.32
-10 | 0.034 | 0.04807 | -0.186 | 0.709
-9.5 | 0.085 | 0.04494 | -0.188 | 1.902
-9 | 0.138 | 0.04241 | -0.189 | 3.252
-8.5 | 0.191 | 0.03948 | -0.191 | 4.845
-8 | 0.246 | 0.03663 | -0.194 | 6.707
-7.5 | 0.301 | 0.03412 | -0.196 | 8.813
-7 | 0.357 | 0.03135 | -0.198 | 11.386
-6.5 | 0.414 | 0.02923 | -0.2 | 14.153
-6 | 0.471 | 0.02758 | -0.202 | 17.065
-5.5 | 0.528 | 0.02615 | -0.204 | 20.195
-5 | 0.586 | 0.02471 | -0.206 | 23.726
-4.5 | 0.646 | 0.02329 | -0.208 | 27.726
-4 | 0.705 | 0.02203 | -0.21 | 31.986
-3.5 | 0.765 | 0.02095 | -0.212 | 36.511
-3 | 0.824 | 0.02015 | -0.214 | 40.904
-2.5 | 0.883 | 0.01927 | -0.216 | 45.847
-2 | 0.943 | 0.01874 | -0.217 | 50.284
-1.5 | 1.004 | 0.01808 | -0.22 | 55.497
-1 | 1.067 | 0.01715 | -0.224 | 62.233
-0.5 | 1.132 | 0.01645 | -0.227 | 68.801
0 | 1.301 | 0.01039 | -0.233 | 125.273
0.5 | 1.363 | 0.01066 | -0.241 | 127.913
1 | 1.424 | 0.011 | -0.256 | 129.418
1.5 | 1.485 | 0.01115 | -0.257 | 133.216
2 | 1.545 | 0.01154 | -0.258 | 133.891
2.5 | 1.602 | 0.01463 | -0.258 | 109.509
3 | 1.662 | 0.01515 | -0.258 | 109.685
3.5 | 1.721 | 0.01565 | -0.259 | 109.972
4 | 1.779 | 0.01621 | -0.259 | 109.729
4.5 | 1.836 | 0.01663 | -0.259 | 110.378
5 | 1.892 | 0.01733 | -0.259 | 109.18
5.5 | 1.947 | 0.01786 | -0.259 | 109.048
6 | 2.004 | 0.01878 | -0.259 | 106.67
6.5 | 2.058 | 0.01929 | -0.259 | 106.654
7 | 2.111 | 0.02034 | -0.258 | 103.8
7.5 | 2.162 | 0.02092 | -0.258 | 103.36
8 | 2.203 | 0.02532 | -0.257 | 87.015
8.5 | 2.252 | 0.02628 | -0.257 | 85.701
9 | 2.298 | 0.02759 | -0.257 | 83.305
9.5 | 2.343 | 0.02871 | -0.256 | 81.633
10 | 2.383 | 0.03046 | -0.256 | 78.245
10.5 | 2.42 | 0.03175 | -0.256 | 76.23
11 | 2.454 | 0.03289 | -0.255 | 74.605
11.5 | 2.484 | 0.03413 | -0.255 | 72.787
12 | 2.513 | 0.03549 | -0.255 | 70.79
12.5 | 2.528 | 0.04122 | -0.253 | 61.33
13 | 2.549 | 0.04387 | -0.252 | 58.105
13.5 | 2.567 | 0.04629 | -0.251 | 55.453
14 | 2.582 | 0.04884 | -0.25 | 52.86
14.5 | 2.575 | 0.0587 | -0.248 | 43.864
15 | 2.599 | 0.05469 | -0.249 | 47.529
15.5 | 2.602 | 0.0575 | -0.248 | 45.25
16 | 2.601 | 0.06077 | -0.247 | 42.804
16.5 | 2.582 | 0.07199 | -0.244 | 35.864
17 | 2.574 | 0.07624 | -0.243 | 33.763
17.5 | 2.561 | 0.08072 | -0.242 | 31.723
18 | 2.546 | 0.08561 | -0.241 | 29.734
18.5 | 2.525 | 0.09231 | -0.239 | 27.356
19 | 2.499 | 0.09858 | -0.238 | 25.356
19.5 | 2.472 | 0.1038 | -0.236 | 23.816
20 | 2.44 | 0.11127 | -0.235 | 21.926

## 38. Re 750k Mach 0.25 (2)
BIGFOIL.COM POLAR EXPORT
goe652
GOE 652 |  |  |  | Cl Max: | 2.0965 | at alpha= | 16.5 | deg
XFOIL ncrit=9 |  |  |  | L/D Max: | 121.836 | at alpha= | 2 | deg
Re: | 750000 |  |  | Cd Min: | 0.16153 | at alpha= | 20 | deg
Mach: | 0.25 |  |  | Cl=0 at alpha= | -99 | deg
|  |  |  | @ Cl=0.1, Cd= | 0.03065
|  |  |  | @ Cl=0.4, Cd= | 0.01595
|  |  |  | @ Cl=0.6, Cd= | 0.011248
alpha (deg) | Cl | Cd | Cm | Cl/Cd
-9 | 0.0448 | 0.04141 | -0.1899 | 1.0819
-8.5 | 0.0468 | 0.03765 | -0.1912 | 1.243
-8 | 0.0696 | 0.03401 | -0.195 | 2.0465
-7.5 | 0.1066 | 0.02992 | -0.2023 | 3.5628
-7 | 0.1636 | 0.02549 | -0.2134 | 6.4182
-6.5 | 0.241 | 0.02197 | -0.2257 | 10.9695
-6 | 0.3343 | 0.01821 | -0.2406 | 18.358
-5.5 | 0.4378 | 0.01465 | -0.2563 | 29.884
-5 | 0.5297 | 0.01211 | -0.2666 | 43.7407
-4.5 | 0.6031 | 0.01121 | -0.2702 | 53.8002
-4 | 0.6717 | 0.01069 | -0.2721 | 62.8344
-3.5 | 0.7383 | 0.01035 | -0.2733 | 71.3333
-3 | 0.8026 | 0.01016 | -0.2739 | 78.9961
-2.5 | 0.8667 | 0.00999 | -0.2744 | 86.7568
-2 | 0.9288 | 0.00997 | -0.2744 | 93.1595
-1.5 | 0.9892 | 0.01005 | -0.274 | 98.4279
-1 | 1.0504 | 0.01008 | -0.2738 | 104.2063
-0.5 | 1.1103 | 0.01021 | -0.2733 | 108.7463
0 | 1.1683 | 0.01043 | -0.2724 | 112.0134
0.5 | 1.2272 | 0.01061 | -0.2717 | 115.6645
1 | 1.2846 | 0.01081 | -0.2708 | 118.8344
1.5 | 1.3394 | 0.01115 | -0.2693 | 120.1256
2 | 1.3938 | 0.01144 | -0.2678 | 121.8357
2.5 | 1.4455 | 0.01187 | -0.2658 | 121.7776
3 | 1.4909 | 0.01248 | -0.2628 | 119.4631
3.5 | 1.5263 | 0.01338 | -0.2581 | 114.0732
4 | 1.5561 | 0.01439 | -0.2524 | 108.1376
4.5 | 1.5931 | 0.01524 | -0.2481 | 104.5341
5 | 1.6287 | 0.01621 | -0.2437 | 100.475
5.5 | 1.6678 | 0.0171 | -0.2401 | 97.5322
6 | 1.6999 | 0.01838 | -0.2356 | 92.4864
6.5 | 1.7388 | 0.01942 | -0.2322 | 89.5366
7 | 1.7745 | 0.0207 | -0.2285 | 85.7246
7.5 | 1.805 | 0.02238 | -0.2244 | 80.6524
8 | 1.8392 | 0.02395 | -0.2208 | 76.7933
8.5 | 1.8759 | 0.02543 | -0.2177 | 73.7672
9 | 1.9051 | 0.0275 | -0.214 | 69.2764
9.5 | 1.9347 | 0.02965 | -0.2105 | 65.2513
10 | 1.9688 | 0.03155 | -0.2076 | 62.4025
10.5 | 1.9901 | 0.03456 | -0.2039 | 57.5839
11 | 2.0229 | 0.03676 | -0.2012 | 55.0299
11.5 | 2.044 | 0.04009 | -0.1979 | 50.9853
12 | 2.0623 | 0.04387 | -0.1948 | 47.0093
12.5 | 2.0731 | 0.04857 | -0.1916 | 42.6827
13 | 2.073 | 0.0547 | -0.1884 | 37.8976
13.5 | 2.0758 | 0.06084 | -0.1859 | 34.119
14 | 2.0799 | 0.06714 | -0.1838 | 30.9786
14.5 | 2.0844 | 0.0737 | -0.1822 | 28.2822
15 | 2.0873 | 0.0803 | -0.181 | 25.9938
15.5 | 2.0934 | 0.08685 | -0.1799 | 24.1036
16 | 2.087 | 0.09524 | -0.1794 | 21.9131
16.5 | 2.0965 | 0.10152 | -0.179 | 20.6511
17 | 2.0884 | 0.11035 | -0.1795 | 18.9252
17.5 | 2.0955 | 0.11699 | -0.1798 | 17.9118
18 | 2.09 | 0.12549 | -0.1811 | 16.6547
18.5 | 2.0831 | 0.1342 | -0.183 | 15.5224
19 | 2.0763 | 0.14286 | -0.1853 | 14.5338
19.5 | 2.0653 | 0.15215 | -0.1886 | 13.5741
20 | 2.0533 | 0.16153 | -0.1924 | 12.7116

## 39. Re 750k Mach 0.50 (1)
BIGFOIL.COM POLAR EXPORT
goe652
GOE 652 |  |  |  | Cl Max: | 2.4 | at alpha= | 9.5 | deg
JavaFoil+Calcfoil stall+Eppler ext transition |  |  |  | L/D Max: | 119.839 | at alpha= | 1 | deg
Re: | 750000 |  |  | Cd Min: | 0.01237 | at alpha= | 0 | deg
Mach: | 0.5 |  |  | Cl=0 at alpha= | -10.3478 | deg
|  |  |  | @ Cl=0.1, Cd= | 0.057711
|  |  |  | @ Cl=0.4, Cd= | 0.037155
|  |  |  | @ Cl=0.6, Cd= | 0.029663
alpha (deg) | Cl | Cd | Cm | Cl/Cd
-20 | -0.546 | 0.19947 | -0.171 | -2.737
-19.5 | -0.518 | 0.1944 | -0.171 | -2.665
-19 | -0.49 | 0.18773 | -0.171 | -2.612
-18.5 | -0.462 | 0.19987 | -0.17 | -2.313
-18 | -0.433 | 0.18104 | -0.166 | -2.393
-17.5 | -0.405 | 0.16922 | -0.163 | -2.392
-17 | -0.377 | 0.16391 | -0.163 | -2.299
-16.5 | -0.349 | 0.15688 | -0.162 | -2.223
-16 | -0.321 | 0.15025 | -0.162 | -2.134
-15.5 | -0.292 | 0.15868 | -0.16 | -1.842
-15 | -0.264 | 0.13983 | -0.161 | -1.891
-14.5 | -0.236 | 0.1489 | -0.16 | -1.585
-14 | -0.208 | 0.14404 | -0.166 | -1.447
-13.5 | -0.18 | 0.13684 | -0.163 | -1.314
-13 | -0.151 | 0.13185 | -0.157 | -1.146
-12.5 | -0.123 | 0.10978 | -0.158 | -1.119
-12 | -0.094 | 0.10758 | -0.155 | -0.877
-11.5 | -0.066 | 0.10058 | -0.154 | -0.657
-11 | -0.038 | 0.09544 | -0.153 | -0.394
-10.5 | -0.014 | 0.07445 | -0.17 | -0.187
-10 | 0.032 | 0.06554 | -0.181 | 0.486
-9.5 | 0.084 | 0.05936 | -0.189 | 1.414
-9 | 0.14 | 0.05359 | -0.195 | 2.608
-8.5 | 0.198 | 0.0489 | -0.199 | 4.052
-8 | 0.258 | 0.04473 | -0.203 | 5.777
-7.5 | 0.32 | 0.04109 | -0.206 | 7.784
-7 | 0.383 | 0.0379 | -0.209 | 10.095
-6.5 | 0.446 | 0.03514 | -0.212 | 12.704
-6 | 0.512 | 0.03244 | -0.216 | 15.769
-5.5 | 0.577 | 0.03025 | -0.219 | 19.079
-5 | 0.642 | 0.02859 | -0.221 | 22.462
-4.5 | 0.708 | 0.02701 | -0.224 | 26.213
-4 | 0.774 | 0.02571 | -0.226 | 30.121
-3.5 | 0.841 | 0.02463 | -0.228 | 34.146
-3 | 0.908 | 0.02349 | -0.231 | 38.643
-2.5 | 0.972 | 0.02263 | -0.233 | 42.96
-2 | 1.036 | 0.02205 | -0.235 | 46.997
-1.5 | 1.101 | 0.0218 | -0.237 | 50.492
-1 | 1.166 | 0.02139 | -0.239 | 54.508
-0.5 | 1.231 | 0.02106 | -0.241 | 58.45
0 | 1.441 | 0.01237 | -0.243 | 116.452
0.5 | 1.508 | 0.01273 | -0.247 | 118.436
1 | 1.574 | 0.01314 | -0.25 | 119.839
1.5 | 1.634 | 0.01715 | -0.252 | 95.28
2 | 1.698 | 0.018 | -0.258 | 94.351
2.5 | 1.762 | 0.01878 | -0.265 | 93.8
3 | 1.825 | 0.01976 | -0.284 | 92.362
3.5 | 1.887 | 0.02055 | -0.285 | 91.843
4 | 1.946 | 0.02146 | -0.285 | 90.702
4.5 | 2.003 | 0.02207 | -0.285 | 90.767
5 | 2.06 | 0.02311 | -0.286 | 89.102
5.5 | 2.115 | 0.02427 | -0.286 | 87.121
6 | 2.166 | 0.02518 | -0.286 | 86.02
6.5 | 2.207 | 0.03153 | -0.284 | 69.99
7 | 2.254 | 0.03352 | -0.284 | 67.26
7.5 | 2.296 | 0.03601 | -0.283 | 63.761
8 | 2.331 | 0.03802 | -0.282 | 61.316
8.5 | 2.361 | 0.04137 | -0.282 | 57.069
9 | 2.384 | 0.04367 | -0.281 | 54.594
9.5 | 2.4 | 0.04613 | -0.28 | 52.016
10 | 2.378 | 0.05736 | -0.277 | 41.451
10.5 | 2.336 | 0.06194 | -0.276 | 37.714
11 | 2.253 | 0.06797 | -0.274 | 33.143
11.5 | 2.079 | 0.07869 | -0.27 | 26.421
12 | 1.406 | 0.11272 | -0.258 | 12.471
12.5 | 1.389 | 0.14225 | -0.241 | 9.761
13 | 1.326 | 0.14275 | -0.173 | 9.29
13.5 | 1.355 | 0.14889 | -0.177 | 9.103
14 | 1.45 | 0.16637 | -0.229 | 8.715
14.5 | 1.425 | 0.17355 | -0.193 | 8.208

## 40. Re 750k Mach 0.50 (2)
BIGFOIL.COM POLAR EXPORT
goe652
GOE 652 |  |  |  | Cl Max: | 2.0231 | at alpha= | 11 | deg
XFOIL ncrit=9 |  |  |  | L/D Max: | 103.84 | at alpha= | 0.5 | deg
Re: | 750000 |  |  | Cd Min: | 0.23563 | at alpha= | -20 | deg
Mach: | 0.5 |  |  | Cl=0 at alpha= | -16.016 | deg
|  |  |  | @ Cl=0.1, Cd= | 0.15341
|  |  |  | @ Cl=0.4, Cd= | 0.10364
|  |  |  | @ Cl=0.6, Cd= | 0.02107
alpha (deg) | Cl | Cd | Cm | Cl/Cd
-20 | -0.2991 | 0.23563 | -0.0419 | -1.2694
-19.5 | -0.2747 | 0.23013 | -0.0454 | -1.1937
-19 | -0.2398 | 0.21865 | -0.0573 | -1.0967
-18.5 | -0.1942 | 0.21077 | -0.0658 | -0.92138
-18 | -0.1524 | 0.20344 | -0.0739 | -0.74912
-17.5 | -0.1185 | 0.19376 | -0.0837 | -0.61158
-17 | -0.0798 | 0.1856 | -0.0916 | -0.42996
-16 | 0.0013 | 0.17203 | -0.1057 | 0.0075568
-15 | 0.0976 | 0.15371 | -0.1292 | 0.63496
-14.5 | 0.161 | 0.14576 | -0.1428 | 1.1046
-14 | 0.2056 | 0.13674 | -0.1564 | 1.5036
-13.5 | 0.2457 | 0.12969 | -0.164 | 1.8945
-13 | 0.2832 | 0.12503 | -0.1676 | 2.2651
-12.5 | 0.3152 | 0.12059 | -0.1707 | 2.6138
-11.5 | 0.3525 | 0.10927 | -0.1777 | 3.226
-10.5 | 0.4171 | 0.10161 | -0.1805 | 4.1049
-10 | 0.4275 | 0.0963 | -0.1842 | 4.4393
-9.5 | 0.4481 | 0.09137 | -0.1857 | 4.9042
-9 | 0.4838 | 0.08815 | -0.1856 | 5.4884
-8.5 | 0.5119 | 0.08489 | -0.1858 | 6.0302
-8 | 0.5352 | 0.08119 | -0.1866 | 6.5919
-7.5 | 0.5297 | 0.07378 | -0.1888 | 7.1795
-7 | 0.5588 | 0.07094 | -0.1882 | 7.8771
-6.5 | 0.5709 | 0.06631 | -0.1886 | 8.6096
-6 | 0.5606 | 0.05953 | -0.1896 | 9.4171
-5.5 | 0.5581 | 0.05452 | -0.1892 | 10.2366
-5 | 0.4147 | 0.03943 | -0.1936 | 10.5174
-4.5 | 0.4268 | 0.03369 | -0.201 | 12.6684
-4 | 0.5004 | 0.02513 | -0.2263 | 19.9125
-3.5 | 0.6493 | 0.01906 | -0.2567 | 34.0661
-3 | 0.8208 | 0.0139 | -0.2871 | 59.0504
-2.5 | 0.9256 | 0.01228 | -0.2959 | 75.3746
-2 | 1.0059 | 0.01193 | -0.2975 | 84.3168
-1.5 | 1.0804 | 0.01184 | -0.2976 | 91.25
-1 | 1.1518 | 0.01189 | -0.2969 | 96.8713
-0.5 | 1.2187 | 0.01209 | -0.2953 | 100.8023
0 | 1.2805 | 0.01242 | -0.2927 | 103.0998
0.5 | 1.3333 | 0.01284 | -0.2886 | 103.8396
1 | 1.3831 | 0.01337 | -0.284 | 103.448
1.5 | 1.4218 | 0.01437 | -0.2779 | 98.9422
2 | 1.4481 | 0.01599 | -0.2705 | 90.5629
2.5 | 1.4758 | 0.01792 | -0.2638 | 82.3549
3 | 1.5111 | 0.01979 | -0.2584 | 76.3567
3.5 | 1.547 | 0.02185 | -0.2536 | 70.8009
4 | 1.5881 | 0.02381 | -0.2494 | 66.6989
4.5 | 1.6239 | 0.02624 | -0.245 | 61.8864
5 | 1.6649 | 0.02848 | -0.2411 | 58.4586
5.5 | 1.7068 | 0.03078 | -0.2374 | 55.4516
6 | 1.7455 | 0.03344 | -0.2336 | 52.198
6.5 | 1.7791 | 0.03655 | -0.2295 | 48.6758
7 | 1.8213 | 0.03924 | -0.2262 | 46.4144
7.5 | 1.8568 | 0.04256 | -0.2226 | 43.6278
8 | 1.8878 | 0.04637 | -0.2189 | 40.7117
8.5 | 1.9245 | 0.04994 | -0.2157 | 38.5362
9 | 1.9507 | 0.05457 | -0.2124 | 35.7467
9.5 | 1.9806 | 0.05912 | -0.2094 | 33.5014
10 | 2.0018 | 0.06471 | -0.2065 | 30.9349
10.5 | 2.0164 | 0.0712 | -0.204 | 28.3202
11 | 2.0231 | 0.07876 | -0.2019 | 25.6869
11.5 | 2.0195 | 0.08767 | -0.2003 | 23.0352
12 | 2.0151 | 0.09684 | -0.1993 | 20.8086
12.5 | 2.0067 | 0.10677 | -0.1992 | 18.7946
13 | 2.0082 | 0.11561 | -0.1992 | 17.3705
13.5 | 2.0003 | 0.12571 | -0.2004 | 15.912
14 | 2.004 | 0.13456 | -0.2017 | 14.893
14.5 | 1.9999 | 0.14437 | -0.2041 | 13.8526
15 | 2.0015 | 0.15368 | -0.2068 | 13.0238
15.5 | 2.0011 | 0.16331 | -0.2102 | 12.2534
16 | 2.0019 | 0.17286 | -0.2141 | 11.581

## 41. Re 1M Mach 0.00 (1)
BIGFOIL.COM POLAR EXPORT
goe652
GOE 652 |  |  |  | Cl Max: | 2.705 | at alpha= | 19 | deg
JavaFoil+Calcfoil stall+Eppler ext transition |  |  |  | L/D Max: | 147.237 | at alpha= | 2 | deg
Re: | 1000000 |  |  | Cd Min: | 0.00926 | at alpha= | 0 | deg
Mach: | 0 |  |  | Cl=0 at alpha= | -10.34 | deg
|  |  |  | @ Cl=0.1, Cd= | 0.039932
|  |  |  | @ Cl=0.4, Cd= | 0.026863
|  |  |  | @ Cl=0.6, Cd= | 0.021716
alpha (deg) | Cl | Cd | Cm | Cl/Cd
-20 | -0.732 | 0.13654 | -0.161 | -5.359
-19.5 | -0.707 | 0.13035 | -0.162 | -5.426
-19 | -0.679 | 0.12751 | -0.161 | -5.329
-18.5 | -0.651 | 0.1226 | -0.162 | -5.314
-18 | -0.622 | 0.11567 | -0.163 | -5.378
-17.5 | -0.591 | 0.10986 | -0.164 | -5.384
-17 | -0.559 | 0.10425 | -0.165 | -5.363
-16.5 | -0.525 | 0.09866 | -0.167 | -5.325
-16 | -0.49 | 0.0935 | -0.168 | -5.243
-15.5 | -0.455 | 0.08406 | -0.173 | -5.413
-15 | -0.416 | 0.08177 | -0.172 | -5.087
-14.5 | -0.376 | 0.0779 | -0.172 | -4.826
-14 | -0.335 | 0.07309 | -0.174 | -4.588
-13.5 | -0.293 | 0.06878 | -0.176 | -4.264
-13 | -0.25 | 0.06473 | -0.177 | -3.859
-12.5 | -0.205 | 0.06091 | -0.178 | -3.368
-12 | -0.159 | 0.05733 | -0.179 | -2.782
-11.5 | -0.113 | 0.05338 | -0.181 | -2.111
-11 | -0.065 | 0.05003 | -0.182 | -1.297
-10.5 | -0.016 | 0.04599 | -0.185 | -0.35
-10 | 0.034 | 0.04395 | -0.186 | 0.766
-9.5 | 0.084 | 0.04099 | -0.187 | 2.057
-9 | 0.136 | 0.03755 | -0.19 | 3.623
-8.5 | 0.188 | 0.03494 | -0.192 | 5.392
-8 | 0.241 | 0.03288 | -0.193 | 7.338
-7.5 | 0.295 | 0.03057 | -0.195 | 9.658
-7 | 0.35 | 0.02853 | -0.196 | 12.253
-6.5 | 0.404 | 0.02673 | -0.198 | 15.131
-6 | 0.461 | 0.02491 | -0.2 | 18.486
-5.5 | 0.516 | 0.0237 | -0.202 | 21.792
-5 | 0.574 | 0.02225 | -0.204 | 25.777
-4.5 | 0.631 | 0.02108 | -0.206 | 29.918
-4 | 0.688 | 0.01994 | -0.207 | 34.519
-3.5 | 0.746 | 0.01901 | -0.209 | 39.261
-3 | 0.804 | 0.01828 | -0.21 | 43.994
-2.5 | 0.864 | 0.01709 | -0.214 | 50.584
-2 | 0.926 | 0.0161 | -0.217 | 57.516
-1.5 | 0.989 | 0.01512 | -0.22 | 65.384
-1 | 1.058 | 0.01373 | -0.226 | 77.062
-0.5 | 1.141 | 0.01173 | -0.234 | 97.269
0 | 1.265 | 0.00926 | -0.248 | 136.621
0.5 | 1.324 | 0.00945 | -0.249 | 140.092
1 | 1.384 | 0.00974 | -0.25 | 142.13
1.5 | 1.443 | 0.01005 | -0.25 | 143.597
2 | 1.503 | 0.01021 | -0.251 | 147.237
2.5 | 1.558 | 0.01298 | -0.251 | 119.975
3 | 1.616 | 0.01339 | -0.251 | 120.683
3.5 | 1.674 | 0.01373 | -0.251 | 121.954
4 | 1.731 | 0.01434 | -0.251 | 120.683
4.5 | 1.788 | 0.01482 | -0.252 | 120.615
5 | 1.845 | 0.01547 | -0.252 | 119.249
5.5 | 1.899 | 0.01583 | -0.251 | 120.012
6 | 1.955 | 0.01639 | -0.252 | 119.304
6.5 | 2.008 | 0.01671 | -0.252 | 120.229
7 | 2.063 | 0.01756 | -0.252 | 117.441
7.5 | 2.115 | 0.01833 | -0.251 | 115.353
8 | 2.165 | 0.01891 | -0.251 | 114.484
8.5 | 2.206 | 0.02222 | -0.25 | 99.294
9 | 2.255 | 0.02325 | -0.25 | 97.001
9.5 | 2.301 | 0.02426 | -0.25 | 94.869
10 | 2.344 | 0.0255 | -0.25 | 91.899
10.5 | 2.383 | 0.0263 | -0.249 | 90.626
11 | 2.423 | 0.02721 | -0.249 | 89.053
11.5 | 2.459 | 0.0287 | -0.249 | 85.703
12 | 2.494 | 0.02928 | -0.249 | 85.165
12.5 | 2.526 | 0.03055 | -0.248 | 82.697
13 | 2.547 | 0.03524 | -0.246 | 72.256
13.5 | 2.575 | 0.03716 | -0.246 | 69.289
14 | 2.599 | 0.03865 | -0.245 | 67.243
14.5 | 2.621 | 0.04068 | -0.245 | 64.436
15 | 2.641 | 0.04322 | -0.244 | 61.121
15.5 | 2.659 | 0.04516 | -0.244 | 58.884
16 | 2.677 | 0.04746 | -0.243 | 56.395
16.5 | 2.69 | 0.05 | -0.242 | 53.803
17 | 2.688 | 0.05844 | -0.24 | 45.995
17.5 | 2.695 | 0.06109 | -0.239 | 44.111
18 | 2.702 | 0.06473 | -0.238 | 41.732
18.5 | 2.704 | 0.068 | -0.237 | 39.767
19 | 2.705 | 0.07161 | -0.237 | 37.77
19.5 | 2.705 | 0.07533 | -0.236 | 35.907
20 | 2.701 | 0.07992 | -0.235 | 33.801

## 42. Re 1M Mach 0.00 (2)
BIGFOIL.COM POLAR EXPORT
goe652
GOE 652 |  |  |  | Cl Max: | 2.1818 | at alpha= | 18.5 | deg
XFOIL ncrit=9 |  |  |  | L/D Max: | 135.775 | at alpha= | 2.5 | deg
Re: | 1000000 |  |  | Cd Min: | 0.12403 | at alpha= | 20 | deg
Mach: | 0 |  |  | Cl=0 at alpha= | -8.6284 | deg
|  |  |  | @ Cl=0.1, Cd= | 0.022247
|  |  |  | @ Cl=0.4, Cd= | 0.011125
|  |  |  | @ Cl=0.6, Cd= | 0.0094031
alpha (deg) | Cl | Cd | Cm | Cl/Cd
-12.5 | -0.1039 | 0.06239 | -0.1714 | -1.6653
-12 | -0.1238 | 0.05251 | -0.1811 | -2.3576
-11.5 | -0.1228 | 0.04719 | -0.1848 | -2.6022
-11 | -0.119 | 0.04306 | -0.1865 | -2.7636
-10.5 | -0.1089 | 0.04064 | -0.1856 | -2.6796
-10 | -0.0927 | 0.03769 | -0.187 | -2.4595
-9.5 | -0.07 | 0.03423 | -0.1907 | -2.045
-9 | -0.0356 | 0.03057 | -0.1964 | -1.1645
-8.5 | 0.0123 | 0.02697 | -0.2043 | 0.45606
-8 | 0.0767 | 0.02345 | -0.2149 | 3.2708
-7.5 | 0.1596 | 0.01917 | -0.2298 | 8.3255
-7 | 0.2462 | 0.01587 | -0.2425 | 15.5135
-6.5 | 0.3417 | 0.01204 | -0.2568 | 28.3804
-6 | 0.4124 | 0.01093 | -0.261 | 37.731
-5.5 | 0.4791 | 0.01025 | -0.2634 | 46.7415
-5 | 0.543 | 0.00977 | -0.2651 | 55.5783
-4.5 | 0.6067 | 0.00936 | -0.2664 | 64.8184
-4 | 0.6684 | 0.00912 | -0.2672 | 73.2895
-3.5 | 0.7298 | 0.00892 | -0.2678 | 81.8161
-3 | 0.79 | 0.00881 | -0.2681 | 89.6708
-2 | 0.9082 | 0.00877 | -0.2682 | 103.5576
-1.5 | 0.9666 | 0.00882 | -0.268 | 109.5918
-1 | 1.024 | 0.00892 | -0.2677 | 114.7982
-0.5 | 1.082 | 0.009 | -0.2675 | 120.2222
0 | 1.1387 | 0.00915 | -0.267 | 124.4481
0.5 | 1.194 | 0.00938 | -0.2663 | 127.2921
1 | 1.2498 | 0.00956 | -0.2656 | 130.7322
1.5 | 1.3049 | 0.00978 | -0.2649 | 133.4254
2 | 1.3588 | 0.01004 | -0.2639 | 135.3386
2.5 | 1.4107 | 0.01039 | -0.2627 | 135.7748
3 | 1.4592 | 0.01093 | -0.2608 | 133.5041
3.5 | 1.503 | 0.01169 | -0.2582 | 128.5714
4 | 1.5446 | 0.01251 | -0.2553 | 123.4692
4.5 | 1.588 | 0.01314 | -0.2526 | 120.8524
5 | 1.6296 | 0.01362 | -0.2495 | 119.6476
5.5 | 1.6654 | 0.0143 | -0.2455 | 116.4615
6 | 1.7073 | 0.01479 | -0.2426 | 115.4361
6.5 | 1.7448 | 0.01548 | -0.2391 | 112.7132
7 | 1.7775 | 0.01643 | -0.235 | 108.1862
7.5 | 1.8176 | 0.01708 | -0.2322 | 106.4169
8 | 1.8545 | 0.01792 | -0.229 | 103.4877
8.5 | 1.886 | 0.0191 | -0.2252 | 98.7435
9 | 1.9181 | 0.02032 | -0.2216 | 94.3947
9.5 | 1.9539 | 0.02138 | -0.2187 | 91.3891
10 | 1.9833 | 0.02291 | -0.2152 | 86.5692
10.5 | 2.0129 | 0.02452 | -0.2119 | 82.0922
11 | 2.043 | 0.02617 | -0.2088 | 78.0665
11.5 | 2.0679 | 0.02828 | -0.2054 | 73.1223
12 | 2.0877 | 0.03091 | -0.2017 | 67.5412
12.5 | 2.1001 | 0.03434 | -0.1978 | 61.1561
13 | 2.1019 | 0.03898 | -0.1935 | 53.9225
13.5 | 2.1078 | 0.04356 | -0.19 | 48.3884
14 | 2.1213 | 0.04761 | -0.1874 | 44.5558
14.5 | 2.1294 | 0.05218 | -0.1848 | 40.8087
15 | 2.1437 | 0.05642 | -0.1827 | 37.9954
15.5 | 2.1491 | 0.06189 | -0.1805 | 34.7245
16 | 2.1594 | 0.06692 | -0.1789 | 32.2684
16.5 | 2.1695 | 0.07207 | -0.1774 | 30.1027
17 | 2.1681 | 0.07894 | -0.1762 | 27.4652
17.5 | 2.1809 | 0.0839 | -0.1753 | 25.994
18 | 2.1774 | 0.09132 | -0.1748 | 23.8436
18.5 | 2.1818 | 0.0976 | -0.1745 | 22.3545
19 | 2.1752 | 0.10562 | -0.1748 | 20.5946
19.5 | 2.1626 | 0.11461 | -0.1757 | 18.8692
20 | 2.1475 | 0.12403 | -0.1773 | 17.3144

## 43. Re 1M Mach 0.10 (1)
BIGFOIL.COM POLAR EXPORT
goe652
GOE 652 |  |  |  | Cl Max: | 2.687 | at alpha= | 18.5 | deg
JavaFoil+Calcfoil stall+Eppler ext transition |  |  |  | L/D Max: | 146.545 | at alpha= | 2 | deg
Re: | 1000000 |  |  | Cd Min: | 0.00931 | at alpha= | 0 | deg
Mach: | 0.1 |  |  | Cl=0 at alpha= | -10.34 | deg
|  |  |  | @ Cl=0.1, Cd= | 0.039987
|  |  |  | @ Cl=0.4, Cd= | 0.027146
|  |  |  | @ Cl=0.6, Cd= | 0.021933
alpha (deg) | Cl | Cd | Cm | Cl/Cd
-20 | -0.722 | 0.13878 | -0.161 | -5.205
-19.5 | -0.699 | 0.13231 | -0.162 | -5.281
-19 | -0.672 | 0.13 | -0.161 | -5.17
-18.5 | -0.645 | 0.12355 | -0.161 | -5.223
-18 | -0.617 | 0.1181 | -0.163 | -5.225
-17.5 | -0.587 | 0.11186 | -0.164 | -5.251
-17 | -0.556 | 0.10605 | -0.166 | -5.243
-16.5 | -0.523 | 0.10014 | -0.167 | -5.221
-16 | -0.488 | 0.09414 | -0.168 | -5.185
-15.5 | -0.454 | 0.08509 | -0.173 | -5.331
-15 | -0.415 | 0.0829 | -0.172 | -5.006
-14.5 | -0.375 | 0.07884 | -0.172 | -4.761
-14 | -0.335 | 0.07368 | -0.175 | -4.549
-13.5 | -0.293 | 0.06942 | -0.176 | -4.223
-13 | -0.25 | 0.06512 | -0.177 | -3.837
-12.5 | -0.205 | 0.06149 | -0.179 | -3.34
-12 | -0.16 | 0.05776 | -0.18 | -2.764
-11.5 | -0.113 | 0.05377 | -0.181 | -2.1
-11 | -0.065 | 0.0505 | -0.183 | -1.287
-10.5 | -0.016 | 0.04646 | -0.186 | -0.347
-10 | 0.034 | 0.04394 | -0.186 | 0.769
-9.5 | 0.085 | 0.04089 | -0.188 | 2.069
-9 | 0.136 | 0.03782 | -0.191 | 3.607
-8.5 | 0.189 | 0.03591 | -0.191 | 5.255
-8 | 0.242 | 0.03348 | -0.193 | 7.225
-7.5 | 0.296 | 0.0308 | -0.195 | 9.618
-7 | 0.351 | 0.02875 | -0.197 | 12.203
-6.5 | 0.406 | 0.02695 | -0.199 | 15.065
-6 | 0.462 | 0.02515 | -0.201 | 18.385
-5.5 | 0.518 | 0.02392 | -0.202 | 21.673
-5 | 0.576 | 0.02243 | -0.204 | 25.677
-4.5 | 0.633 | 0.02125 | -0.206 | 29.802
-4 | 0.691 | 0.02021 | -0.208 | 34.208
-3.5 | 0.749 | 0.01934 | -0.209 | 38.753
-3 | 0.808 | 0.0183 | -0.211 | 44.167
-2.5 | 0.867 | 0.01733 | -0.214 | 50.043
-2 | 0.93 | 0.01622 | -0.218 | 57.315
-1.5 | 0.993 | 0.01524 | -0.221 | 65.165
-1 | 1.061 | 0.01401 | -0.226 | 75.751
-0.5 | 1.141 | 0.01213 | -0.234 | 94.114
0 | 1.271 | 0.00931 | -0.249 | 136.549
0.5 | 1.331 | 0.00951 | -0.25 | 139.926
1 | 1.39 | 0.00978 | -0.251 | 142.139
1.5 | 1.45 | 0.01013 | -0.252 | 143.082
2 | 1.51 | 0.0103 | -0.252 | 146.545
2.5 | 1.565 | 0.01313 | -0.252 | 119.218
3 | 1.624 | 0.01355 | -0.252 | 119.827
3.5 | 1.682 | 0.01393 | -0.252 | 120.749
4 | 1.739 | 0.01452 | -0.253 | 119.788
4.5 | 1.796 | 0.01498 | -0.253 | 119.891
5 | 1.852 | 0.01549 | -0.253 | 119.512
5.5 | 1.908 | 0.01604 | -0.253 | 118.963
6 | 1.962 | 0.01645 | -0.253 | 119.277
6.5 | 2.017 | 0.01715 | -0.253 | 117.644
7 | 2.07 | 0.01773 | -0.253 | 116.794
7.5 | 2.123 | 0.01848 | -0.253 | 114.847
8 | 2.173 | 0.01911 | -0.252 | 113.746
8.5 | 2.214 | 0.0226 | -0.251 | 97.989
9 | 2.263 | 0.0238 | -0.251 | 95.062
9.5 | 2.309 | 0.02484 | -0.251 | 92.929
10 | 2.351 | 0.02585 | -0.251 | 90.932
10.5 | 2.392 | 0.02698 | -0.251 | 88.661
11 | 2.429 | 0.02774 | -0.25 | 87.57
11.5 | 2.465 | 0.02917 | -0.25 | 84.5
12 | 2.499 | 0.02979 | -0.25 | 83.889
12.5 | 2.531 | 0.03112 | -0.249 | 81.324
13 | 2.55 | 0.03599 | -0.247 | 70.861
13.5 | 2.575 | 0.03805 | -0.247 | 67.679
14 | 2.599 | 0.03975 | -0.246 | 65.369
14.5 | 2.621 | 0.04172 | -0.246 | 62.825
15 | 2.64 | 0.04375 | -0.245 | 60.347
15.5 | 2.656 | 0.04663 | -0.245 | 56.964
16 | 2.668 | 0.04863 | -0.244 | 54.862
16.5 | 2.682 | 0.05097 | -0.243 | 52.614
17 | 2.678 | 0.05996 | -0.241 | 44.653
17.5 | 2.682 | 0.06288 | -0.24 | 42.657
18 | 2.685 | 0.06682 | -0.239 | 40.181
18.5 | 2.687 | 0.07034 | -0.238 | 38.204
19 | 2.685 | 0.07426 | -0.237 | 36.158
19.5 | 2.681 | 0.07862 | -0.236 | 34.101
20 | 2.675 | 0.08226 | -0.235 | 32.513

## 44. Re 1M Mach 0.10 (2)
BIGFOIL.COM POLAR EXPORT
goe652
GOE 652 |  |  |  | Cl Max: | 2.1761 | at alpha= | 17.5 | deg
XFOIL ncrit=9 |  |  |  | L/D Max: | 134.827 | at alpha= | 2 | deg
Re: | 1000000 |  |  | Cd Min: | 0.21007 | at alpha= | -20 | deg
Mach: | 0.1 |  |  | Cl=0 at alpha= | -8.6205 | deg
|  |  |  | @ Cl=0.1, Cd= | 0.023167
|  |  |  | @ Cl=0.4, Cd= | 0.011506
|  |  |  | @ Cl=0.6, Cd= | 0.0095101
alpha (deg) | Cl | Cd | Cm | Cl/Cd
-20 | -0.312 | 0.21007 | -0.0366 | -1.4852
-19.5 | -0.2954 | 0.20715 | -0.0373 | -1.426
-19 | -0.2793 | 0.20381 | -0.0384 | -1.3704
-18.5 | -0.2604 | 0.19281 | -0.0482 | -1.3506
-18 | -0.2219 | 0.18751 | -0.0541 | -1.1834
-17.5 | -0.1847 | 0.18219 | -0.0607 | -1.0138
-17 | -0.1491 | 0.17629 | -0.0676 | -0.84577
-16.5 | -0.1353 | 0.16584 | -0.0753 | -0.81585
-16 | -0.0999 | 0.16079 | -0.0802 | -0.62131
-15.5 | -0.0636 | 0.15541 | -0.0863 | -0.40924
-15 | -0.0356 | 0.15026 | -0.0903 | -0.23692
-14.5 | -0.0192 | 0.13943 | -0.0996 | -0.1377
-14 | 0.0331 | 0.13329 | -0.1088 | 0.24833
-13.5 | 0.0889 | 0.12697 | -0.1197 | 0.70017
-12 | -0.0909 | 0.05678 | -0.1785 | -1.6009
-11.5 | -0.0994 | 0.04996 | -0.1837 | -1.9896
-11 | -0.0995 | 0.04486 | -0.1868 | -2.218
-10.5 | -0.0904 | 0.04196 | -0.1867 | -2.1544
-10 | -0.0816 | 0.03907 | -0.1868 | -2.0886
-9.5 | -0.0619 | 0.03573 | -0.1896 | -1.7324
-9 | -0.0318 | 0.03221 | -0.1943 | -0.98727
-8.5 | 0.0101 | 0.02849 | -0.2015 | 0.35451
-8 | 0.0686 | 0.02482 | -0.2112 | 2.7639
-7.5 | 0.1461 | 0.02074 | -0.2251 | 7.0444
-7 | 0.2348 | 0.01695 | -0.2394 | 13.8525
-6.5 | 0.3333 | 0.01293 | -0.255 | 25.7773
-6 | 0.4087 | 0.01132 | -0.2609 | 36.1042
-5.5 | 0.4789 | 0.01038 | -0.2644 | 46.1368
-5 | 0.5441 | 0.00986 | -0.2662 | 55.1826
-4.5 | 0.608 | 0.00946 | -0.2674 | 64.2706
-4 | 0.6705 | 0.0092 | -0.2683 | 72.8804
-3.5 | 0.7324 | 0.009 | -0.2689 | 81.3778
-3 | 0.7933 | 0.00888 | -0.2693 | 89.3356
-2.5 | 0.8527 | 0.00886 | -0.2693 | 96.2415
-2 | 0.9121 | 0.00885 | -0.2693 | 103.0621
-1.5 | 0.9714 | 0.00886 | -0.2692 | 109.6388
-1 | 1.0294 | 0.00896 | -0.2689 | 114.8884
-0.5 | 1.0874 | 0.00906 | -0.2686 | 120.0221
0 | 1.1447 | 0.00921 | -0.2681 | 124.2888
0.5 | 1.2006 | 0.00942 | -0.2674 | 127.4522
1 | 1.256 | 0.00965 | -0.2666 | 130.1554
1.5 | 1.3116 | 0.00986 | -0.2658 | 133.0223
2 | 1.3658 | 0.01013 | -0.2649 | 134.8272
2.5 | 1.4173 | 0.01053 | -0.2634 | 134.5964
3 | 1.4658 | 0.01107 | -0.2614 | 132.4119
4 | 1.5505 | 0.01267 | -0.2556 | 122.3757
4.5 | 1.5929 | 0.01328 | -0.2526 | 119.9473
5 | 1.6326 | 0.01382 | -0.2491 | 118.1331
5.5 | 1.6696 | 0.0145 | -0.2452 | 115.1448
6 | 1.7111 | 0.01504 | -0.2422 | 113.7699
6.5 | 1.748 | 0.0158 | -0.2386 | 110.6329
7 | 1.7807 | 0.01681 | -0.2344 | 105.931
7.5 | 1.8217 | 0.01746 | -0.2316 | 104.3356
8 | 1.8575 | 0.01842 | -0.2282 | 100.8415
8.5 | 1.8879 | 0.01973 | -0.2243 | 95.6868
9 | 1.9221 | 0.02091 | -0.221 | 91.9225
9.5 | 1.9577 | 0.02207 | -0.218 | 88.7041
10 | 1.9857 | 0.02378 | -0.2143 | 83.5029
10.5 | 2.0169 | 0.02536 | -0.2112 | 79.5308
11 | 2.0441 | 0.02732 | -0.2078 | 74.8206
11.5 | 2.0704 | 0.02944 | -0.2045 | 70.3261
12 | 2.0897 | 0.03225 | -0.2009 | 64.7969
13 | 2.1 | 0.041 | -0.1926 | 51.2195
13.5 | 2.1071 | 0.04563 | -0.1893 | 46.178
14 | 2.1181 | 0.05012 | -0.1866 | 42.2606
14.5 | 2.1286 | 0.05462 | -0.1844 | 38.9711
15 | 2.1413 | 0.05921 | -0.1823 | 36.1645
15.5 | 2.1441 | 0.0652 | -0.1802 | 32.885
16 | 2.1584 | 0.06986 | -0.1787 | 30.8961
16.5 | 2.1661 | 0.0755 | -0.1773 | 28.6901
17 | 2.1675 | 0.08213 | -0.1763 | 26.3911
17.5 | 2.1761 | 0.08785 | -0.1755 | 24.7706
18 | 2.1739 | 0.09521 | -0.1751 | 22.8327
18.5 | 2.1716 | 0.10265 | -0.1752 | 21.1554
19 | 2.1656 | 0.11068 | -0.1757 | 19.5663
19.5 | 2.1525 | 0.11983 | -0.1769 | 17.9629
20 | 2.1366 | 0.12946 | -0.1789 | 16.5039

## 45. Re 1M Mach 0.25 (1)
BIGFOIL.COM POLAR EXPORT
goe652
GOE 652 |  |  |  | Cl Max: | 2.61 | at alpha= | 16 | deg
JavaFoil+Calcfoil stall+Eppler ext transition |  |  |  | L/D Max: | 142.002 | at alpha= | 1.5 | deg
Re: | 1000000 |  |  | Cd Min: | 0.00965 | at alpha= | 0 | deg
Mach: | 0.25 |  |  | Cl=0 at alpha= | -10.34 | deg
|  |  |  | @ Cl=0.1, Cd= | 0.042285
|  |  |  | @ Cl=0.4, Cd= | 0.028337
|  |  |  | @ Cl=0.6, Cd= | 0.023176
alpha (deg) | Cl | Cd | Cm | Cl/Cd
-20 | -0.64 | 0.15155 | -0.157 | -4.225
-19.5 | -0.628 | 0.14277 | -0.159 | -4.397
-19 | -0.612 | 0.14173 | -0.158 | -4.315
-18.5 | -0.596 | 0.12935 | -0.162 | -4.604
-18 | -0.574 | 0.12762 | -0.16 | -4.497
-17.5 | -0.552 | 0.11935 | -0.163 | -4.626
-17 | -0.527 | 0.11286 | -0.165 | -4.672
-16.5 | -0.5 | 0.10606 | -0.167 | -4.717
-16 | -0.471 | 0.09953 | -0.169 | -4.729
-15.5 | -0.439 | 0.09378 | -0.171 | -4.681
-15 | -0.405 | 0.08832 | -0.173 | -4.587
-14.5 | -0.369 | 0.08286 | -0.174 | -4.452
-14 | -0.331 | 0.078 | -0.176 | -4.242
-13.5 | -0.291 | 0.073 | -0.177 | -3.983
-13 | -0.249 | 0.06847 | -0.179 | -3.635
-12.5 | -0.205 | 0.06424 | -0.181 | -3.197
-12 | -0.16 | 0.05935 | -0.183 | -2.703
-11.5 | -0.114 | 0.05568 | -0.184 | -2.042
-11 | -0.066 | 0.05273 | -0.185 | -1.244
-10.5 | -0.016 | 0.04895 | -0.188 | -0.333
-10 | 0.034 | 0.04636 | -0.188 | 0.737
-9.5 | 0.086 | 0.04298 | -0.191 | 1.996
-9 | 0.138 | 0.0404 | -0.192 | 3.424
-8.5 | 0.192 | 0.03765 | -0.194 | 5.097
-8 | 0.246 | 0.03489 | -0.196 | 7.065
-7.5 | 0.302 | 0.0321 | -0.199 | 9.412
-7 | 0.358 | 0.0297 | -0.201 | 12.067
-6.5 | 0.415 | 0.02785 | -0.203 | 14.898
-6 | 0.472 | 0.02637 | -0.204 | 17.902
-5.5 | 0.53 | 0.02484 | -0.206 | 21.343
-5 | 0.589 | 0.02343 | -0.208 | 25.126
-4.5 | 0.648 | 0.02207 | -0.21 | 29.371
-4 | 0.708 | 0.02098 | -0.212 | 33.719
-3.5 | 0.767 | 0.01998 | -0.214 | 38.4
-3 | 0.827 | 0.01917 | -0.215 | 43.138
-2.5 | 0.886 | 0.01834 | -0.217 | 48.301
-2 | 0.948 | 0.01738 | -0.22 | 54.561
-1.5 | 1.011 | 0.01655 | -0.224 | 61.113
-1 | 1.076 | 0.01564 | -0.227 | 68.831
-0.5 | 1.148 | 0.01431 | -0.233 | 80.278
0 | 1.303 | 0.00965 | -0.241 | 135.089
0.5 | 1.365 | 0.00987 | -0.257 | 138.244
1 | 1.426 | 0.01024 | -0.257 | 139.237
1.5 | 1.487 | 0.01047 | -0.258 | 142.002
2 | 1.544 | 0.01317 | -0.258 | 117.214
2.5 | 1.604 | 0.01384 | -0.258 | 115.848
3 | 1.663 | 0.0143 | -0.259 | 116.31
3.5 | 1.723 | 0.01484 | -0.259 | 116.056
4 | 1.781 | 0.01529 | -0.259 | 116.438
4.5 | 1.838 | 0.01584 | -0.259 | 116.029
5 | 1.895 | 0.01647 | -0.259 | 115.082
5.5 | 1.952 | 0.01714 | -0.259 | 113.855
6 | 2.007 | 0.01763 | -0.259 | 113.809
6.5 | 2.061 | 0.01812 | -0.259 | 113.762
7 | 2.114 | 0.01913 | -0.259 | 110.505
7.5 | 2.166 | 0.01985 | -0.259 | 109.104
8 | 2.208 | 0.02375 | -0.258 | 92.95
8.5 | 2.257 | 0.02463 | -0.258 | 91.633
9 | 2.303 | 0.02582 | -0.257 | 89.201
9.5 | 2.348 | 0.02682 | -0.257 | 87.557
10 | 2.388 | 0.02841 | -0.257 | 84.057
10.5 | 2.425 | 0.02952 | -0.256 | 82.144
11 | 2.459 | 0.03054 | -0.256 | 80.517
11.5 | 2.491 | 0.03201 | -0.256 | 77.793
12 | 2.519 | 0.03325 | -0.255 | 75.766
12.5 | 2.535 | 0.03886 | -0.254 | 65.233
13 | 2.554 | 0.04075 | -0.252 | 62.685
13.5 | 2.572 | 0.04291 | -0.252 | 59.941
14 | 2.589 | 0.04585 | -0.251 | 56.466
14.5 | 2.582 | 0.05568 | -0.249 | 46.369
15 | 2.606 | 0.0511 | -0.25 | 51.008
15.5 | 2.609 | 0.05362 | -0.249 | 48.661
16 | 2.61 | 0.05735 | -0.248 | 45.516
16.5 | 2.591 | 0.06816 | -0.246 | 38.018
17 | 2.583 | 0.07197 | -0.244 | 35.892
17.5 | 2.57 | 0.07598 | -0.243 | 33.826
18 | 2.555 | 0.08031 | -0.242 | 31.814
18.5 | 2.534 | 0.08611 | -0.241 | 29.432
19 | 2.51 | 0.09273 | -0.239 | 27.073
19.5 | 2.483 | 0.09732 | -0.238 | 25.512
20 | 2.45 | 0.10381 | -0.236 | 23.605

## 46. Re 1M Mach 0.25 (2)
BIGFOIL.COM POLAR EXPORT
goe652
GOE 652 |  |  |  | Cl Max: | 2.1394 | at alpha= | 17 | deg
XFOIL ncrit=9 |  |  |  | L/D Max: | 131.037 | at alpha= | 2 | deg
Re: | 1000000 |  |  | Cd Min: | 0.15829 | at alpha= | 20 | deg
Mach: | 0.25 |  |  | Cl=0 at alpha= | -99 | deg
|  |  |  | @ Cl=0.1, Cd= | 0.028859
|  |  |  | @ Cl=0.4, Cd= | 0.014341
|  |  |  | @ Cl=0.6, Cd= | 0.010224
alpha (deg) | Cl | Cd | Cm | Cl/Cd
-10.5 | 0.0376 | 0.05485 | -0.1841 | 0.68551
-10 | 0.013 | 0.04721 | -0.1889 | 0.27537
-9.5 | 0.0199 | 0.04361 | -0.1897 | 0.45632
-9 | 0.0208 | 0.04018 | -0.1893 | 0.51767
-8.5 | 0.0355 | 0.03634 | -0.1924 | 0.97688
-8 | 0.0633 | 0.03226 | -0.198 | 1.9622
-7.5 | 0.107 | 0.02821 | -0.2059 | 3.793
-7 | 0.1717 | 0.02446 | -0.2168 | 7.0196
-6.5 | 0.2577 | 0.02011 | -0.2323 | 12.8145
-6 | 0.3667 | 0.01544 | -0.2518 | 23.75
-5.5 | 0.4637 | 0.01224 | -0.2646 | 37.884
-5 | 0.5439 | 0.01071 | -0.2706 | 50.7843
-4.5 | 0.6132 | 0.01011 | -0.2727 | 60.6528
-4 | 0.6815 | 0.00964 | -0.2744 | 70.695
-3.5 | 0.7469 | 0.00938 | -0.2752 | 79.6269
-3 | 0.8107 | 0.00923 | -0.2756 | 87.8332
-2.5 | 0.8741 | 0.00913 | -0.2759 | 95.7393
-2 | 0.9358 | 0.00913 | -0.2758 | 102.4973
-1.5 | 0.9965 | 0.0092 | -0.2755 | 108.3152
-1 | 1.0579 | 0.00925 | -0.2753 | 114.3676
-0.5 | 1.1177 | 0.0094 | -0.2747 | 118.9043
0 | 1.1759 | 0.00962 | -0.2739 | 122.2349
0.5 | 1.2351 | 0.00977 | -0.2733 | 126.4176
1 | 1.2919 | 0.01005 | -0.2721 | 128.5473
1.5 | 1.3484 | 0.01031 | -0.271 | 130.7856
2 | 1.4021 | 0.0107 | -0.2694 | 131.0374
2.5 | 1.4514 | 0.01126 | -0.2671 | 128.8988
3 | 1.4917 | 0.01221 | -0.2632 | 122.1704
3.5 | 1.5306 | 0.01301 | -0.2591 | 117.648
4 | 1.5684 | 0.01372 | -0.2547 | 114.3149
4.5 | 1.6092 | 0.01439 | -0.2509 | 111.8277
5 | 1.6477 | 0.01519 | -0.2469 | 108.4727
5.5 | 1.69 | 0.01588 | -0.2436 | 106.4232
6 | 1.7281 | 0.0168 | -0.2397 | 102.8631
6.5 | 1.7597 | 0.0181 | -0.2351 | 97.221
7 | 1.8017 | 0.01897 | -0.2322 | 94.9763
7.5 | 1.8396 | 0.02013 | -0.2287 | 91.386
8 | 1.8716 | 0.0217 | -0.2247 | 86.2488
8.5 | 1.9042 | 0.02334 | -0.221 | 81.5853
9 | 1.9416 | 0.02477 | -0.218 | 78.3851
9.5 | 1.9705 | 0.02684 | -0.2142 | 73.4165
10 | 2.0021 | 0.02884 | -0.2109 | 69.4209
10.5 | 2.0319 | 0.03108 | -0.2076 | 65.3764
11 | 2.0582 | 0.0337 | -0.2042 | 61.0742
11.5 | 2.0769 | 0.03711 | -0.2005 | 55.966
12 | 2.0817 | 0.04199 | -0.1964 | 49.5761
12.5 | 2.0839 | 0.04748 | -0.1926 | 43.8901
13 | 2.0898 | 0.05291 | -0.1895 | 39.4973
14 | 2.1058 | 0.06412 | -0.1847 | 32.8415
14.5 | 2.1183 | 0.06951 | -0.183 | 30.4748
15.5 | 2.1319 | 0.08202 | -0.1804 | 25.9924
16 | 2.1353 | 0.08898 | -0.1795 | 23.9975
16.5 | 2.1371 | 0.09625 | -0.179 | 22.2036
17 | 2.1394 | 0.10351 | -0.1788 | 20.6685
17.5 | 2.1388 | 0.11124 | -0.1791 | 19.2269
18 | 2.1308 | 0.12008 | -0.1801 | 17.7448
18.5 | 2.1193 | 0.12945 | -0.1819 | 16.3716
19.5 | 2.0928 | 0.14863 | -0.1874 | 14.0806
20 | 2.079 | 0.15829 | -0.1911 | 13.1341

## 47. Re 1M Mach 0.50 (1)
BIGFOIL.COM POLAR EXPORT
goe652
GOE 652 |  |  |  | Cl Max: | 2.406 | at alpha= | 9.5 | deg
JavaFoil+Calcfoil stall+Eppler ext transition |  |  |  | L/D Max: | 128.44 | at alpha= | 0.5 | deg
Re: | 1000000 |  |  | Cd Min: | 0.01152 | at alpha= | 0 | deg
Mach: | 0.5 |  |  | Cl=0 at alpha= | -10.3478 | deg
|  |  |  | @ Cl=0.1, Cd= | 0.054936
|  |  |  | @ Cl=0.4, Cd= | 0.035743
|  |  |  | @ Cl=0.6, Cd= | 0.028439
alpha (deg) | Cl | Cd | Cm | Cl/Cd
-20 | -0.546 | 0.19034 | -0.171 | -2.868
-19.5 | -0.518 | 0.18305 | -0.171 | -2.831
-19 | -0.49 | 0.17759 | -0.171 | -2.761
-18.5 | -0.463 | 0.18675 | -0.172 | -2.477
-18 | -0.434 | 0.1717 | -0.168 | -2.526
-17.5 | -0.405 | 0.16132 | -0.165 | -2.511
-17 | -0.377 | 0.15438 | -0.164 | -2.442
-16.5 | -0.349 | 0.14958 | -0.163 | -2.332
-16 | -0.321 | 0.14236 | -0.162 | -2.253
-15.5 | -0.292 | 0.1485 | -0.161 | -1.969
-15 | -0.264 | 0.13362 | -0.162 | -1.979
-14.5 | -0.236 | 0.13967 | -0.16 | -1.69
-14 | -0.208 | 0.13667 | -0.167 | -1.525
-13.5 | -0.18 | 0.12628 | -0.165 | -1.425
-13 | -0.151 | 0.12659 | -0.16 | -1.195
-12.5 | -0.123 | 0.10403 | -0.162 | -1.183
-12 | -0.094 | 0.10348 | -0.156 | -0.913
-11.5 | -0.066 | 0.09609 | -0.156 | -0.688
-11 | -0.038 | 0.09142 | -0.155 | -0.412
-10.5 | -0.014 | 0.07196 | -0.174 | -0.194
-10 | 0.032 | 0.06326 | -0.186 | 0.506
-9.5 | 0.084 | 0.05637 | -0.193 | 1.494
-9 | 0.14 | 0.05135 | -0.198 | 2.729
-8.5 | 0.199 | 0.04671 | -0.202 | 4.252
-8 | 0.259 | 0.0429 | -0.206 | 6.037
-7.5 | 0.321 | 0.03952 | -0.208 | 8.112
-7 | 0.384 | 0.03652 | -0.212 | 10.505
-6.5 | 0.448 | 0.03341 | -0.216 | 13.413
-6 | 0.513 | 0.03086 | -0.219 | 16.629
-5.5 | 0.579 | 0.02892 | -0.222 | 20.018
-5 | 0.644 | 0.02743 | -0.224 | 23.488
-4.5 | 0.71 | 0.02597 | -0.226 | 27.354
-4 | 0.777 | 0.02454 | -0.228 | 31.66
-3.5 | 0.844 | 0.0235 | -0.23 | 35.9
-3 | 0.911 | 0.02264 | -0.233 | 40.224
-2.5 | 0.975 | 0.02177 | -0.235 | 44.799
-2 | 1.04 | 0.02106 | -0.238 | 49.405
-1.5 | 1.105 | 0.02062 | -0.239 | 53.574
-1 | 1.17 | 0.02 | -0.242 | 58.507
-0.5 | 1.237 | 0.01957 | -0.244 | 63.183
0 | 1.443 | 0.01152 | -0.248 | 125.268
0.5 | 1.509 | 0.01175 | -0.251 | 128.44
1 | 1.571 | 0.01529 | -0.254 | 102.733
1.5 | 1.636 | 0.01612 | -0.26 | 101.463
2 | 1.7 | 0.01679 | -0.266 | 101.218
2.5 | 1.763 | 0.01757 | -0.284 | 100.373
3 | 1.828 | 0.01844 | -0.285 | 99.13
3.5 | 1.889 | 0.0191 | -0.285 | 98.877
4 | 1.948 | 0.01992 | -0.286 | 97.8
4.5 | 2.006 | 0.02077 | -0.286 | 96.582
5 | 2.063 | 0.02178 | -0.286 | 94.698
5.5 | 2.118 | 0.02287 | -0.286 | 92.624
6 | 2.171 | 0.02412 | -0.286 | 90.015
6.5 | 2.212 | 0.02998 | -0.285 | 73.784
7 | 2.26 | 0.03188 | -0.284 | 70.896
7.5 | 2.301 | 0.03372 | -0.284 | 68.238
8 | 2.338 | 0.03613 | -0.283 | 64.705
8.5 | 2.366 | 0.03851 | -0.282 | 61.443
9 | 2.391 | 0.04129 | -0.282 | 57.903
9.5 | 2.406 | 0.04347 | -0.281 | 55.359
10 | 2.383 | 0.0531 | -0.278 | 44.872
10.5 | 2.343 | 0.05805 | -0.277 | 40.358
11 | 2.261 | 0.0646 | -0.275 | 34.993
11.5 | 2.087 | 0.07368 | -0.272 | 28.321
12 | 1.412 | 0.10716 | -0.261 | 13.177
12.5 | 1.425 | 0.1184 | -0.255 | 12.034
13 | 1.327 | 0.13346 | -0.175 | 9.944
13.5 | 1.452 | 0.13242 | -0.243 | 10.969
14 | 1.459 | 0.15227 | -0.233 | 9.583
14.5 | 1.434 | 0.15897 | -0.202 | 9.022

## 48. Re 1M Mach 0.50 (2)
BIGFOIL.COM POLAR EXPORT
goe652
GOE 652 |  |  |  | Cl Max: | 2.0371 | at alpha= | 11 | deg
XFOIL ncrit=9 |  |  |  | L/D Max: | 113.784 | at alpha= | 0.5 | deg
Re: | 1000000 |  |  | Cd Min: | 0.23461 | at alpha= | -20 | deg
Mach: | 0.5 |  |  | Cl=0 at alpha= | -16.1144 | deg
|  |  |  | @ Cl=0.1, Cd= | 0.15417
|  |  |  | @ Cl=0.4, Cd= | 0.10206
|  |  |  | @ Cl=0.6, Cd= | 0.019832
alpha (deg) | Cl | Cd | Cm | Cl/Cd
-20 | -0.2967 | 0.23461 | -0.0426 | -1.2647
-19.5 | -0.2603 | 0.22364 | -0.0536 | -1.1639
-19 | -0.2196 | 0.21497 | -0.0627 | -1.0215
-17.5 | -0.1067 | 0.18986 | -0.0883 | -0.56199
-17 | -0.0694 | 0.18396 | -0.0937 | -0.37726
-16.5 | -0.0273 | 0.17708 | -0.1015 | -0.15417
-16 | 0.0081 | 0.16586 | -0.1147 | 0.048836
-15.5 | 0.0699 | 0.15787 | -0.1261 | 0.44277
-15 | 0.1324 | 0.15018 | -0.1394 | 0.88161
-14.5 | 0.177 | 0.14076 | -0.1529 | 1.2575
-14 | 0.2117 | 0.1337 | -0.1599 | 1.5834
-13.5 | 0.2489 | 0.12906 | -0.1635 | 1.9286
-13 | 0.2804 | 0.12471 | -0.1664 | 2.2484
-12.5 | 0.3086 | 0.12002 | -0.1693 | 2.5712
-12 | 0.3155 | 0.11279 | -0.1744 | 2.7972
-11.5 | 0.3485 | 0.10835 | -0.1758 | 3.2164
-11 | 0.3806 | 0.10472 | -0.1773 | 3.6345
-10.5 | 0.4094 | 0.10077 | -0.1792 | 4.0627
-10 | 0.4157 | 0.09439 | -0.1831 | 4.4041
-9.5 | 0.4365 | 0.08941 | -0.185 | 4.882
-9 | 0.4706 | 0.08629 | -0.1849 | 5.4537
-8.5 | 0.4942 | 0.08218 | -0.1857 | 6.0136
-8 | 0.5144 | 0.07786 | -0.1866 | 6.6067
-7.5 | 0.5291 | 0.07297 | -0.1877 | 7.2509
-7 | 0.5394 | 0.06781 | -0.1888 | 7.9546
-6.5 | 0.5121 | 0.05885 | -0.1914 | 8.7018
-6 | 0.5255 | 0.05529 | -0.191 | 9.5044
-5.5 | 0.3648 | 0.03913 | -0.1967 | 9.3228
-5 | 0.3804 | 0.03441 | -0.2018 | 11.0549
-4.5 | 0.4255 | 0.02844 | -0.215 | 14.9613
-4 | 0.5313 | 0.02238 | -0.2382 | 23.7399
-3.5 | 0.709 | 0.01579 | -0.2744 | 44.9018
-3 | 0.8553 | 0.01178 | -0.2963 | 72.6061
-2.5 | 0.9423 | 0.01109 | -0.2996 | 84.9684
-2 | 1.019 | 0.01089 | -0.3002 | 93.5721
-1.5 | 1.0934 | 0.01083 | -0.3001 | 100.9603
-1 | 1.1647 | 0.0109 | -0.2994 | 106.8532
-0.5 | 1.2314 | 0.01111 | -0.2977 | 110.8371
0 | 1.2937 | 0.01142 | -0.2952 | 113.2837
0.5 | 1.3472 | 0.01184 | -0.2911 | 113.7838
1 | 1.3897 | 0.01263 | -0.2853 | 110.0317
1.5 | 1.4173 | 0.01409 | -0.2777 | 100.5891
2 | 1.4493 | 0.01566 | -0.2711 | 92.5479
2.5 | 1.4874 | 0.01718 | -0.2657 | 86.5774
3 | 1.5295 | 0.0187 | -0.2611 | 81.7914
3.5 | 1.5656 | 0.02069 | -0.256 | 75.6694
4 | 1.6128 | 0.02228 | -0.2524 | 72.3878
4.5 | 1.654 | 0.02431 | -0.2482 | 68.0378
5 | 1.6906 | 0.02678 | -0.2439 | 63.1292
5.5 | 1.7299 | 0.02921 | -0.2399 | 59.2229
6 | 1.7732 | 0.0315 | -0.2362 | 56.2921
6.5 | 1.8129 | 0.03419 | -0.2326 | 53.0243
7 | 1.8427 | 0.0377 | -0.2283 | 48.878
7.5 | 1.8847 | 0.04052 | -0.225 | 46.5128
8 | 1.9223 | 0.0438 | -0.2215 | 43.8881
8.5 | 1.9504 | 0.04803 | -0.2178 | 40.608
9 | 1.9884 | 0.05162 | -0.2147 | 38.52
9.5 | 2.0153 | 0.05638 | -0.2114 | 35.7449
10 | 2.0359 | 0.06193 | -0.2083 | 32.8742
11 | 2.0371 | 0.07784 | -0.2031 | 26.1703
11.5 | 2.0333 | 0.08667 | -0.2013 | 23.4603
12 | 2.0344 | 0.09528 | -0.2001 | 21.3518
12.5 | 2.0296 | 0.1047 | -0.1996 | 19.3849
13 | 2.0294 | 0.11377 | -0.1995 | 17.8377
13.5 | 2.0299 | 0.12286 | -0.2001 | 16.5221
14.5 | 2.0299 | 0.14145 | -0.2032 | 14.3507
15 | 2.0301 | 0.15077 | -0.2056 | 13.4649
15.5 | 2.0283 | 0.16062 | -0.209 | 12.6279
16 | 2.0324 | 0.16965 | -0.2122 | 11.98

## 49. Re 2M Mach 0.00 (1)
BIGFOIL.COM POLAR EXPORT
goe652
GOE 652 |  |  |  | Cl Max: | 2.726 | at alpha= | 19 | deg
JavaFoil+Calcfoil stall+Eppler ext transition |  |  |  | L/D Max: | 159.563 | at alpha= | 0.5 | deg
Re: | 2000000 |  |  | Cd Min: | 0.00817 | at alpha= | 0 | deg
Mach: | 0 |  |  | Cl=0 at alpha= | -10.34 | deg
|  |  |  | @ Cl=0.1, Cd= | 0.036153
|  |  |  | @ Cl=0.4, Cd= | 0.024231
|  |  |  | @ Cl=0.6, Cd= | 0.019551
alpha (deg) | Cl | Cd | Cm | Cl/Cd
-20 | -0.739 | 0.12139 | -0.17 | -6.084
-19.5 | -0.714 | 0.11575 | -0.171 | -6.164
-19 | -0.686 | 0.11421 | -0.17 | -6.003
-18.5 | -0.657 | 0.10855 | -0.171 | -6.057
-18 | -0.628 | 0.10316 | -0.172 | -6.086
-17.5 | -0.597 | 0.09795 | -0.173 | -6.091
-17 | -0.564 | 0.09269 | -0.174 | -6.087
-16.5 | -0.53 | 0.08782 | -0.175 | -6.034
-16 | -0.494 | 0.08323 | -0.176 | -5.938
-15.5 | -0.458 | 0.07696 | -0.178 | -5.95
-15 | -0.419 | 0.07462 | -0.178 | -5.612
-14.5 | -0.379 | 0.0707 | -0.179 | -5.358
-14 | -0.337 | 0.06707 | -0.179 | -5.03
-13.5 | -0.295 | 0.06316 | -0.18 | -4.669
-13 | -0.251 | 0.05947 | -0.182 | -4.226
-12.5 | -0.207 | 0.05574 | -0.183 | -3.706
-12 | -0.161 | 0.05214 | -0.185 | -3.079
-11.5 | -0.114 | 0.04848 | -0.186 | -2.342
-11 | -0.065 | 0.04517 | -0.188 | -1.448
-10.5 | -0.016 | 0.04159 | -0.19 | -0.39
-10 | 0.034 | 0.03943 | -0.191 | 0.861
-9.5 | 0.085 | 0.03688 | -0.192 | 2.303
-9 | 0.137 | 0.03436 | -0.194 | 3.981
-8.5 | 0.19 | 0.03173 | -0.196 | 5.974
-8 | 0.243 | 0.02993 | -0.197 | 8.113
-7.5 | 0.297 | 0.02799 | -0.198 | 10.607
-7 | 0.352 | 0.0258 | -0.201 | 13.646
-6.5 | 0.408 | 0.02397 | -0.203 | 17.018
-6 | 0.464 | 0.02242 | -0.205 | 20.699
-5.5 | 0.52 | 0.02125 | -0.206 | 24.487
-5 | 0.578 | 0.02001 | -0.208 | 28.868
-4.5 | 0.635 | 0.01882 | -0.209 | 33.75
-4 | 0.693 | 0.01794 | -0.211 | 38.643
-3.5 | 0.754 | 0.01677 | -0.214 | 44.94
-3 | 0.816 | 0.01551 | -0.217 | 52.606
-2.5 | 0.877 | 0.01442 | -0.22 | 60.844
-2 | 0.945 | 0.01278 | -0.225 | 73.947
-1.5 | 1.021 | 0.01087 | -0.233 | 93.937
-1 | 1.12 | 0.0086 | -0.244 | 130.287
-0.5 | 1.198 | 0.00819 | -0.249 | 146.169
0 | 1.267 | 0.00817 | -0.25 | 155.061
0.5 | 1.327 | 0.00832 | -0.251 | 159.563
1 | 1.384 | 0.01041 | -0.251 | 132.993
1.5 | 1.443 | 0.01085 | -0.251 | 133.036
2 | 1.502 | 0.01114 | -0.252 | 134.883
2.5 | 1.561 | 0.01162 | -0.252 | 134.385
3 | 1.62 | 0.01188 | -0.252 | 136.333
3.5 | 1.678 | 0.01224 | -0.252 | 137.083
4 | 1.736 | 0.01277 | -0.252 | 135.918
4.5 | 1.792 | 0.01314 | -0.252 | 136.427
5 | 1.849 | 0.01356 | -0.252 | 136.388
5.5 | 1.905 | 0.01402 | -0.252 | 135.888
6 | 1.961 | 0.01449 | -0.253 | 135.342
6.5 | 2.015 | 0.01486 | -0.252 | 135.624
7 | 2.07 | 0.01534 | -0.253 | 134.89
7.5 | 2.116 | 0.01848 | -0.252 | 114.502
8 | 2.167 | 0.01935 | -0.252 | 111.988
8.5 | 2.215 | 0.01985 | -0.252 | 111.611
9 | 2.264 | 0.02063 | -0.251 | 109.76
9.5 | 2.312 | 0.02147 | -0.251 | 107.685
10 | 2.355 | 0.02255 | -0.251 | 104.412
10.5 | 2.395 | 0.02321 | -0.251 | 103.185
11 | 2.434 | 0.02387 | -0.251 | 101.995
11.5 | 2.471 | 0.02499 | -0.25 | 98.89
12 | 2.499 | 0.02848 | -0.249 | 87.752
12.5 | 2.531 | 0.02974 | -0.249 | 85.129
13 | 2.56 | 0.03078 | -0.248 | 83.181
13.5 | 2.589 | 0.03237 | -0.248 | 79.972
14 | 2.613 | 0.03379 | -0.247 | 77.341
14.5 | 2.636 | 0.03548 | -0.246 | 74.295
15 | 2.656 | 0.03719 | -0.246 | 71.43
15.5 | 2.676 | 0.03935 | -0.245 | 68.011
16 | 2.692 | 0.04152 | -0.245 | 64.827
16.5 | 2.703 | 0.0438 | -0.244 | 61.722
17 | 2.705 | 0.05073 | -0.242 | 53.316
17.5 | 2.714 | 0.0531 | -0.242 | 51.109
18 | 2.719 | 0.0555 | -0.24 | 48.985
18.5 | 2.725 | 0.05878 | -0.24 | 46.364
19 | 2.726 | 0.06164 | -0.239 | 44.224
19.5 | 2.724 | 0.06482 | -0.238 | 42.032
20 | 2.723 | 0.06816 | -0.237 | 39.944

## 50. Re 2M Mach 0.00 (2)
BIGFOIL.COM POLAR EXPORT
goe652
GOE 652 |  |  |  | Cl Max: | 2.2731 | at alpha= | 17 | deg
XFOIL ncrit=9 |  |  |  | L/D Max: | 151.837 | at alpha= | 1 | deg
Re: | 2000000 |  |  | Cd Min: | 0.11124 | at alpha= | 20 | deg
Mach: | 0 |  |  | Cl=0 at alpha= | -8.8683 | deg
|  |  |  | @ Cl=0.1, Cd= | 0.015779
|  |  |  | @ Cl=0.4, Cd= | 0.0087728
|  |  |  | @ Cl=0.6, Cd= | 0.0078032
alpha (deg) | Cl | Cd | Cm | Cl/Cd
-15 | -0.3349 | 0.08142 | -0.1362 | -4.1132
-14.5 | -0.3102 | 0.07335 | -0.1482 | -4.229
-13 | -0.2019 | 0.0581 | -0.1738 | -3.475
-12.5 | -0.1821 | 0.05356 | -0.1787 | -3.3999
-12 | -0.1623 | 0.04985 | -0.1818 | -3.2558
-11.5 | -0.1489 | 0.04586 | -0.1846 | -3.2468
-11 | -0.1429 | 0.04237 | -0.1851 | -3.3727
-10.5 | -0.1314 | 0.0388 | -0.1871 | -3.3866
-10 | -0.1149 | 0.03432 | -0.1925 | -3.3479
-9.5 | -0.082 | 0.0288 | -0.2028 | -2.8472
-9 | -0.023 | 0.02286 | -0.2184 | -1.0061
-8.5 | 0.0643 | 0.01742 | -0.2366 | 3.6912
-8 | 0.1559 | 0.01321 | -0.2516 | 11.8017
-7.5 | 0.2407 | 0.01013 | -0.262 | 23.7611
-7 | 0.3064 | 0.00947 | -0.2643 | 32.3548
-6.5 | 0.371 | 0.00896 | -0.266 | 41.4062
-6 | 0.4345 | 0.00855 | -0.2673 | 50.8187
-5.5 | 0.4975 | 0.0082 | -0.2684 | 60.6707
-5 | 0.5593 | 0.00796 | -0.2692 | 70.2638
-4.5 | 0.6216 | 0.00772 | -0.27 | 80.5181
-4 | 0.6822 | 0.00759 | -0.2704 | 89.8814
-3.5 | 0.7421 | 0.00754 | -0.2706 | 98.4218
-3 | 0.8023 | 0.00748 | -0.2708 | 107.2594
-2.5 | 0.8618 | 0.00748 | -0.2709 | 115.2139
-2 | 0.9207 | 0.00751 | -0.2708 | 122.5965
-1.5 | 0.9795 | 0.00756 | -0.2708 | 129.5635
-1 | 1.0382 | 0.00761 | -0.2706 | 136.4258
-0.5 | 1.0956 | 0.00775 | -0.2703 | 141.3677
0 | 1.1524 | 0.00793 | -0.2698 | 145.3216
0.5 | 1.2094 | 0.00808 | -0.2694 | 149.6782
1 | 1.2648 | 0.00833 | -0.2687 | 151.8367
1.5 | 1.3181 | 0.00872 | -0.2677 | 151.1583
2 | 1.367 | 0.00937 | -0.2659 | 145.8911
2.5 | 1.4153 | 0.01003 | -0.264 | 141.1067
3 | 1.4659 | 0.01049 | -0.2626 | 139.7426
3.5 | 1.5179 | 0.01082 | -0.2614 | 140.2865
4 | 1.5691 | 0.01116 | -0.26 | 140.6004
4.5 | 1.6186 | 0.01155 | -0.2584 | 140.1385
5 | 1.6699 | 0.0118 | -0.257 | 141.5169
5.5 | 1.7188 | 0.01213 | -0.2553 | 141.6983
6 | 1.7608 | 0.01259 | -0.2523 | 139.857
6.5 | 1.8019 | 0.01299 | -0.2491 | 138.7144
7 | 1.8443 | 0.01337 | -0.2463 | 137.9432
7.5 | 1.8836 | 0.01391 | -0.243 | 135.4134
8 | 1.9191 | 0.01465 | -0.2392 | 130.9966
8.5 | 1.9593 | 0.0152 | -0.2363 | 128.9013
9 | 1.9946 | 0.01602 | -0.2328 | 124.5069
9.5 | 2.0268 | 0.01704 | -0.2289 | 118.9437
10 | 2.0558 | 0.01831 | -0.2248 | 112.2774
10.5 | 2.0765 | 0.02015 | -0.2199 | 103.0521
11 | 2.0813 | 0.02322 | -0.2135 | 89.6339
11.5 | 2.0946 | 0.02602 | -0.2085 | 80.4996
12 | 2.1111 | 0.02878 | -0.2043 | 73.353
12.5 | 2.1344 | 0.03114 | -0.2011 | 68.5421
13 | 2.1526 | 0.03407 | -0.1976 | 63.1817
13.5 | 2.1711 | 0.03712 | -0.1945 | 58.4887
14 | 2.1934 | 0.03994 | -0.1918 | 54.9174
14.5 | 2.2105 | 0.04341 | -0.1891 | 50.9214
15 | 2.2297 | 0.04663 | -0.187 | 47.8169
15.5 | 2.2474 | 0.05025 | -0.1847 | 44.7244
16 | 2.2562 | 0.05499 | -0.1823 | 41.0293
16.5 | 2.2696 | 0.05934 | -0.1804 | 38.2474
17 | 2.2731 | 0.06504 | -0.1784 | 34.9493
17.5 | 2.2699 | 0.07182 | -0.1767 | 31.6054
18 | 2.2609 | 0.07961 | -0.1755 | 28.3997
18.5 | 2.2524 | 0.0876 | -0.1748 | 25.7123
19 | 2.2453 | 0.09551 | -0.1745 | 23.5085
19.5 | 2.2402 | 0.10321 | -0.1746 | 21.7053
20 | 2.2331 | 0.11124 | -0.1752 | 20.0746

## 51. Re 2M Mach 0.10 (1)
BIGFOIL.COM POLAR EXPORT
goe652
GOE 652 |  |  |  | Cl Max: | 2.706 | at alpha= | 18.5 | deg
JavaFoil+Calcfoil stall+Eppler ext transition |  |  |  | L/D Max: | 159.247 | at alpha= | 0.5 | deg
Re: | 2000000 |  |  | Cd Min: | 0.00822 | at alpha= | 0 | deg
Mach: | 0.1 |  |  | Cl=0 at alpha= | -10.34 | deg
|  |  |  | @ Cl=0.1, Cd= | 0.03622
|  |  |  | @ Cl=0.4, Cd= | 0.024436
|  |  |  | @ Cl=0.6, Cd= | 0.01963
alpha (deg) | Cl | Cd | Cm | Cl/Cd
-20 | -0.729 | 0.12348 | -0.17 | -5.903
-19.5 | -0.705 | 0.11757 | -0.171 | -5.998
-19 | -0.678 | 0.11576 | -0.17 | -5.858
-18.5 | -0.651 | 0.10987 | -0.171 | -5.927
-18 | -0.623 | 0.10469 | -0.172 | -5.949
-17.5 | -0.593 | 0.09927 | -0.173 | -5.969
-17 | -0.561 | 0.0941 | -0.174 | -5.958
-16.5 | -0.527 | 0.0888 | -0.175 | -5.939
-16 | -0.492 | 0.08432 | -0.176 | -5.84
-15.5 | -0.457 | 0.07777 | -0.179 | -5.872
-15 | -0.418 | 0.07548 | -0.178 | -5.533
-14.5 | -0.378 | 0.07129 | -0.179 | -5.305
-14 | -0.337 | 0.06763 | -0.18 | -4.985
-13.5 | -0.295 | 0.06373 | -0.181 | -4.627
-13 | -0.251 | 0.06011 | -0.182 | -4.181
-12.5 | -0.207 | 0.05636 | -0.184 | -3.667
-12 | -0.161 | 0.05286 | -0.185 | -3.041
-11.5 | -0.114 | 0.04894 | -0.187 | -2.323
-11 | -0.066 | 0.04562 | -0.189 | -1.436
-10.5 | -0.016 | 0.04202 | -0.191 | -0.387
-10 | 0.034 | 0.03971 | -0.192 | 0.857
-9.5 | 0.085 | 0.03695 | -0.193 | 2.306
-9 | 0.137 | 0.03442 | -0.195 | 3.988
-8.5 | 0.19 | 0.03231 | -0.196 | 5.881
-8 | 0.244 | 0.03025 | -0.197 | 8.052
-7.5 | 0.298 | 0.02822 | -0.199 | 10.555
-7 | 0.354 | 0.02585 | -0.202 | 13.68
-6.5 | 0.409 | 0.02416 | -0.203 | 16.944
-6 | 0.466 | 0.02245 | -0.206 | 20.77
-5.5 | 0.522 | 0.02146 | -0.207 | 24.346
-5 | 0.58 | 0.02002 | -0.209 | 28.983
-4.5 | 0.638 | 0.01889 | -0.21 | 33.777
-4 | 0.696 | 0.01804 | -0.212 | 38.578
-3.5 | 0.756 | 0.01707 | -0.214 | 44.303
-3 | 0.819 | 0.01574 | -0.217 | 52.01
-2.5 | 0.88 | 0.01464 | -0.221 | 60.149
-2 | 0.947 | 0.01305 | -0.226 | 72.594
-1.5 | 1.022 | 0.01122 | -0.232 | 91.131
-1 | 1.122 | 0.0088 | -0.245 | 127.564
-0.5 | 1.203 | 0.00824 | -0.25 | 145.982
0 | 1.273 | 0.00822 | -0.251 | 154.735
0.5 | 1.333 | 0.00837 | -0.252 | 159.247
1 | 1.391 | 0.01053 | -0.252 | 132.03
1.5 | 1.45 | 0.01095 | -0.252 | 132.378
2 | 1.51 | 0.01125 | -0.253 | 134.157
2.5 | 1.568 | 0.01174 | -0.253 | 133.544
3 | 1.627 | 0.01197 | -0.253 | 135.977
3.5 | 1.686 | 0.01229 | -0.253 | 137.128
4 | 1.743 | 0.01288 | -0.253 | 135.348
4.5 | 1.801 | 0.01332 | -0.253 | 135.226
5 | 1.857 | 0.01375 | -0.253 | 135.137
5.5 | 1.912 | 0.01406 | -0.253 | 136.047
6 | 1.968 | 0.01456 | -0.254 | 135.215
6.5 | 2.024 | 0.01508 | -0.254 | 134.188
7 | 2.077 | 0.01542 | -0.254 | 134.741
7.5 | 2.125 | 0.01861 | -0.253 | 114.219
8 | 2.175 | 0.01956 | -0.253 | 111.196
8.5 | 2.223 | 0.02007 | -0.253 | 110.78
9 | 2.272 | 0.02099 | -0.253 | 108.225
9.5 | 2.318 | 0.0218 | -0.252 | 106.348
10 | 2.362 | 0.02286 | -0.252 | 103.301
10.5 | 2.401 | 0.02355 | -0.252 | 101.958
11 | 2.441 | 0.02433 | -0.252 | 100.341
11.5 | 2.477 | 0.02541 | -0.251 | 97.483
12 | 2.504 | 0.02894 | -0.25 | 86.532
12.5 | 2.536 | 0.03035 | -0.25 | 83.548
13 | 2.564 | 0.03146 | -0.249 | 81.484
13.5 | 2.591 | 0.03315 | -0.249 | 78.17
14 | 2.615 | 0.03469 | -0.248 | 75.378
14.5 | 2.636 | 0.03638 | -0.247 | 72.458
15 | 2.655 | 0.03882 | -0.247 | 68.382
15.5 | 2.671 | 0.04007 | -0.246 | 66.662
16 | 2.685 | 0.04299 | -0.246 | 62.462
16.5 | 2.695 | 0.04572 | -0.245 | 58.94
17 | 2.695 | 0.05203 | -0.243 | 51.791
17.5 | 2.702 | 0.05456 | -0.242 | 49.515
18 | 2.704 | 0.05716 | -0.241 | 47.305
18.5 | 2.706 | 0.06082 | -0.241 | 44.498
19 | 2.706 | 0.06383 | -0.24 | 42.4
19.5 | 2.702 | 0.06729 | -0.239 | 40.156
20 | 2.698 | 0.07095 | -0.238 | 38.023

## 52. Re 2M Mach 0.10 (2)
BIGFOIL.COM POLAR EXPORT
goe652
GOE 652 |  |  |  | Cl Max: | 2.2716 | at alpha= | 17 | deg
XFOIL ncrit=9 |  |  |  | L/D Max: | 150.819 | at alpha= | 1 | deg
Re: | 2000000 |  |  | Cd Min: | 0.11702 | at alpha= | 20 | deg
Mach: | 0.1 |  |  | Cl=0 at alpha= | -8.7909 | deg
|  |  |  | @ Cl=0.1, Cd= | 0.017069
|  |  |  | @ Cl=0.4, Cd= | 0.0089247
|  |  |  | @ Cl=0.6, Cd= | 0.0078778
alpha (deg) | Cl | Cd | Cm | Cl/Cd
-15 | -0.2861 | 0.08903 | -0.1313 | -3.2135
-14.5 | -0.2838 | 0.07735 | -0.1459 | -3.669
-14 | -0.2618 | 0.07078 | -0.155 | -3.6988
-13 | -0.1922 | 0.05994 | -0.1729 | -3.2065
-12.5 | -0.1687 | 0.05571 | -0.1776 | -3.0282
-12 | -0.1515 | 0.05141 | -0.1815 | -2.9469
-11.5 | -0.1334 | 0.04768 | -0.1843 | -2.7978
-11 | -0.1246 | 0.0439 | -0.1859 | -2.8383
-10.5 | -0.1209 | 0.04023 | -0.1867 | -3.0052
-10 | -0.1024 | 0.03663 | -0.1901 | -2.7955
-9.5 | -0.0781 | 0.03141 | -0.1984 | -2.4865
-9 | -0.033 | 0.02564 | -0.2112 | -1.2871
-8.5 | 0.0459 | 0.01978 | -0.2294 | 2.3205
-8 | 0.1373 | 0.0152 | -0.2458 | 9.0329
-7.5 | 0.2362 | 0.01051 | -0.2621 | 22.4738
-7 | 0.3042 | 0.00967 | -0.2651 | 31.4581
-6.5 | 0.3695 | 0.00916 | -0.2668 | 40.3384
-6 | 0.4343 | 0.00866 | -0.2684 | 50.1501
-5.5 | 0.4981 | 0.0083 | -0.2696 | 60.012
-4.5 | 0.6236 | 0.00778 | -0.2712 | 80.1542
-4 | 0.685 | 0.00764 | -0.2716 | 89.6597
-3.5 | 0.7454 | 0.00758 | -0.2718 | 98.3377
-3 | 0.8059 | 0.00753 | -0.272 | 107.0252
-2.5 | 0.8659 | 0.00752 | -0.2721 | 115.1463
-2 | 0.9254 | 0.00755 | -0.2721 | 122.5695
-1.5 | 0.9845 | 0.00761 | -0.272 | 129.3693
-1 | 1.0437 | 0.00766 | -0.2719 | 136.2533
-0.5 | 1.1017 | 0.00779 | -0.2715 | 141.4249
0 | 1.1587 | 0.00799 | -0.271 | 145.0188
0.5 | 1.2159 | 0.00815 | -0.2705 | 149.1902
1 | 1.2714 | 0.00843 | -0.2698 | 150.8185
1.5 | 1.3249 | 0.00881 | -0.2687 | 150.3859
2 | 1.3727 | 0.00956 | -0.2666 | 143.5879
2.5 | 1.4216 | 0.01018 | -0.2648 | 139.6464
3 | 1.4729 | 0.01062 | -0.2633 | 138.6911
3.5 | 1.5257 | 0.01092 | -0.2621 | 139.7161
4 | 1.5766 | 0.01129 | -0.2606 | 139.6457
4.5 | 1.6268 | 0.01165 | -0.2589 | 139.6395
5 | 1.6778 | 0.01192 | -0.2574 | 140.755
5.5 | 1.7256 | 0.01228 | -0.2554 | 140.5212
6 | 1.7651 | 0.01276 | -0.2518 | 138.3307
6.5 | 1.8072 | 0.01316 | -0.2487 | 137.3252
7 | 1.8501 | 0.01358 | -0.2458 | 136.2371
7.5 | 1.8886 | 0.01418 | -0.2424 | 133.1876
8 | 1.9246 | 0.01494 | -0.2386 | 128.822
8.5 | 1.9653 | 0.01554 | -0.2357 | 126.4672
9 | 1.9994 | 0.01647 | -0.2319 | 121.3965
9.5 | 2.0322 | 0.01752 | -0.2281 | 115.9932
10 | 2.0588 | 0.01901 | -0.2237 | 108.3009
10.5 | 2.0799 | 0.02094 | -0.2188 | 99.3266
11 | 2.0812 | 0.02438 | -0.2121 | 85.3651
11.5 | 2.0958 | 0.02723 | -0.2075 | 76.9666
12 | 2.1123 | 0.03013 | -0.2033 | 70.1062
12.5 | 2.1356 | 0.03263 | -0.2001 | 65.449
13 | 2.1533 | 0.03575 | -0.1967 | 60.2322
13.5 | 2.1747 | 0.03867 | -0.1937 | 56.2374
14 | 2.196 | 0.04173 | -0.1911 | 52.624
14.5 | 2.2103 | 0.04562 | -0.1883 | 48.4502
15 | 2.2303 | 0.04893 | -0.1863 | 45.5814
15.5 | 2.2482 | 0.0527 | -0.1841 | 42.6603
16 | 2.2571 | 0.0576 | -0.1817 | 39.1858
16.5 | 2.269 | 0.0623 | -0.1798 | 36.4205
17 | 2.2716 | 0.06829 | -0.178 | 33.264
17.5 | 2.2656 | 0.07564 | -0.1765 | 29.9524
18 | 2.2531 | 0.08415 | -0.1755 | 26.7748
18.5 | 2.2443 | 0.09237 | -0.175 | 24.2968
19 | 2.2339 | 0.10094 | -0.1751 | 22.131
19.5 | 2.2305 | 0.10851 | -0.1754 | 20.5557
20 | 2.2208 | 0.11702 | -0.1763 | 18.978

## 53. Re 2M Mach 0.25 (1)
BIGFOIL.COM POLAR EXPORT
goe652
GOE 652 |  |  |  | Cl Max: | 2.624 | at alpha= | 15.5 | deg
JavaFoil+Calcfoil stall+Eppler ext transition |  |  |  | L/D Max: | 152.742 | at alpha= | 0 | deg
Re: | 2000000 |  |  | Cd Min: | 0.00855 | at alpha= | 0 | deg
Mach: | 0.25 |  |  | Cl=0 at alpha= | -10.34 | deg
|  |  |  | @ Cl=0.1, Cd= | 0.038099
|  |  |  | @ Cl=0.4, Cd= | 0.025771
|  |  |  | @ Cl=0.6, Cd= | 0.020799
alpha (deg) | Cl | Cd | Cm | Cl/Cd
-20 | -0.646 | 0.13595 | -0.168 | -4.751
-19.5 | -0.634 | 0.12956 | -0.17 | -4.89
-19 | -0.616 | 0.1273 | -0.168 | -4.842
-18.5 | -0.6 | 0.11724 | -0.171 | -5.118
-18 | -0.579 | 0.1144 | -0.171 | -5.06
-17.5 | -0.556 | 0.10866 | -0.172 | -5.12
-17 | -0.531 | 0.10199 | -0.173 | -5.208
-16.5 | -0.504 | 0.0967 | -0.175 | -5.209
-16 | -0.474 | 0.09099 | -0.177 | -5.21
-15.5 | -0.442 | 0.08581 | -0.178 | -5.15
-15 | -0.408 | 0.08073 | -0.179 | -5.051
-14.5 | -0.371 | 0.07603 | -0.181 | -4.884
-14 | -0.333 | 0.07153 | -0.182 | -4.652
-13.5 | -0.292 | 0.06748 | -0.183 | -4.334
-13 | -0.25 | 0.06337 | -0.184 | -3.95
-12.5 | -0.206 | 0.05953 | -0.185 | -3.468
-12 | -0.161 | 0.05482 | -0.188 | -2.942
-11.5 | -0.114 | 0.05142 | -0.189 | -2.223
-11 | -0.066 | 0.04837 | -0.19 | -1.364
-10.5 | -0.016 | 0.0444 | -0.193 | -0.37
-10 | 0.034 | 0.04179 | -0.194 | 0.824
-9.5 | 0.086 | 0.03877 | -0.196 | 2.229
-9 | 0.139 | 0.03623 | -0.198 | 3.848
-8.5 | 0.193 | 0.03392 | -0.199 | 5.696
-8 | 0.248 | 0.03151 | -0.201 | 7.876
-7.5 | 0.304 | 0.02939 | -0.203 | 10.335
-7 | 0.361 | 0.02716 | -0.205 | 13.278
-6.5 | 0.418 | 0.02513 | -0.207 | 16.64
-6 | 0.476 | 0.02374 | -0.209 | 20.043
-5.5 | 0.534 | 0.02227 | -0.211 | 23.986
-5 | 0.593 | 0.02096 | -0.212 | 28.297
-4.5 | 0.653 | 0.01958 | -0.214 | 33.361
-4 | 0.713 | 0.0188 | -0.216 | 37.919
-3.5 | 0.773 | 0.01808 | -0.217 | 42.724
-3 | 0.834 | 0.01704 | -0.22 | 48.969
-2.5 | 0.899 | 0.01563 | -0.224 | 57.518
-2 | 0.963 | 0.0145 | -0.227 | 66.383
-1.5 | 1.032 | 0.01317 | -0.232 | 78.364
-1 | 1.112 | 0.01128 | -0.24 | 98.588
-0.5 | 1.216 | 0.00906 | -0.252 | 134.24
0 | 1.306 | 0.00855 | -0.257 | 152.742
0.5 | 1.364 | 0.01079 | -0.257 | 126.465
1 | 1.425 | 0.01118 | -0.258 | 127.536
1.5 | 1.486 | 0.01156 | -0.258 | 128.5
2 | 1.547 | 0.01181 | -0.259 | 130.98
2.5 | 1.607 | 0.01242 | -0.259 | 129.386
3 | 1.668 | 0.01262 | -0.26 | 132.137
3.5 | 1.727 | 0.0131 | -0.26 | 131.818
4 | 1.785 | 0.0136 | -0.26 | 131.23
4.5 | 1.843 | 0.01412 | -0.26 | 130.542
5 | 1.9 | 0.01459 | -0.26 | 130.281
5.5 | 1.957 | 0.015 | -0.26 | 130.439
6 | 2.013 | 0.01541 | -0.26 | 130.603
6.5 | 2.068 | 0.01589 | -0.26 | 130.117
7 | 2.115 | 0.01936 | -0.259 | 109.246
7.5 | 2.168 | 0.02 | -0.259 | 108.359
8 | 2.216 | 0.02104 | -0.259 | 105.32
8.5 | 2.266 | 0.02193 | -0.259 | 103.294
9 | 2.312 | 0.02271 | -0.259 | 101.837
9.5 | 2.359 | 0.02381 | -0.258 | 99.08
10 | 2.399 | 0.02516 | -0.258 | 95.371
10.5 | 2.436 | 0.02602 | -0.258 | 93.625
11 | 2.47 | 0.02669 | -0.257 | 92.552
11.5 | 2.494 | 0.03072 | -0.256 | 81.168
12 | 2.523 | 0.03234 | -0.256 | 77.999
12.5 | 2.547 | 0.03383 | -0.255 | 75.294
13 | 2.569 | 0.03539 | -0.254 | 72.576
13.5 | 2.588 | 0.03764 | -0.254 | 68.772
14 | 2.603 | 0.03958 | -0.253 | 65.78
14.5 | 2.595 | 0.04927 | -0.25 | 52.66
15 | 2.621 | 0.04388 | -0.252 | 59.733
15.5 | 2.624 | 0.04712 | -0.251 | 55.692
16 | 2.623 | 0.05045 | -0.25 | 51.999
16.5 | 2.61 | 0.05851 | -0.248 | 44.603
17 | 2.602 | 0.06206 | -0.247 | 41.925
17.5 | 2.59 | 0.06551 | -0.246 | 39.54
18 | 2.575 | 0.07016 | -0.245 | 36.703
18.5 | 2.554 | 0.07338 | -0.244 | 34.81
19 | 2.532 | 0.07934 | -0.243 | 31.918
19.5 | 2.506 | 0.08363 | -0.241 | 29.97
20 | 2.475 | 0.08957 | -0.24 | 27.638

## 54. Re 2M Mach 0.25 (2)
BIGFOIL.COM POLAR EXPORT
goe652
GOE 652 |  |  |  | Cl Max: | 2.2502 | at alpha= | 16 | deg
XFOIL ncrit=9 |  |  |  | L/D Max: | 148.05 | at alpha= | 0.5 | deg
Re: | 2000000 |  |  | Cd Min: | 0.20458 | at alpha= | -20 | deg
Mach: | 0.25 |  |  | Cl=0 at alpha= | -8.8333 | deg
|  |  |  | @ Cl=0.1, Cd= | 0.024268
|  |  |  | @ Cl=0.4, Cd= | 0.009864
|  |  |  | @ Cl=0.6, Cd= | 0.0083602
alpha (deg) | Cl | Cd | Cm | Cl/Cd
-20 | -0.3067 | 0.20458 | -0.0449 | -1.4992
-19.5 | -0.2692 | 0.20011 | -0.0513 | -1.3453
-19 | -0.2341 | 0.19442 | -0.0583 | -1.2041
-18.5 | -0.2101 | 0.18526 | -0.0661 | -1.1341
-18 | -0.1705 | 0.18095 | -0.0724 | -0.94225
-17.5 | -0.1411 | 0.17606 | -0.0769 | -0.80143
-17 | -0.1253 | 0.16644 | -0.0832 | -0.75282
-16 | -0.0512 | 0.15694 | -0.0947 | -0.32624
-15.5 | -0.0256 | 0.14343 | -0.1078 | -0.17848
-15 | 0.0283 | 0.13827 | -0.1173 | 0.20467
-14.5 | 0.0648 | 0.13397 | -0.1224 | 0.48369
-13 | -0.1149 | 0.07267 | -0.1657 | -1.5811
-12.5 | -0.0991 | 0.0667 | -0.1722 | -1.4858
-12 | -0.0833 | 0.06132 | -0.1777 | -1.3584
-11.5 | -0.0653 | 0.05672 | -0.182 | -1.1513
-11 | -0.0513 | 0.05218 | -0.1857 | -0.98314
-10.5 | -0.039 | 0.04787 | -0.1887 | -0.81471
-10 | -0.0279 | 0.04426 | -0.1899 | -0.63037
-9.5 | -0.0234 | 0.04075 | -0.1902 | -0.57423
-9 | -0.0091 | 0.03672 | -0.194 | -0.24782
-8.5 | 0.0182 | 0.03199 | -0.2012 | 0.56893
-8 | 0.0633 | 0.02698 | -0.212 | 2.3462
-7.5 | 0.1403 | 0.02129 | -0.2294 | 6.5899
-7 | 0.2565 | 0.01448 | -0.2554 | 17.7141
-6.5 | 0.3588 | 0.01029 | -0.2707 | 34.8688
-6 | 0.4294 | 0.00956 | -0.2732 | 44.9163
-5.5 | 0.4997 | 0.00889 | -0.2755 | 56.2092
-5 | 0.5672 | 0.0085 | -0.2768 | 66.7294
-4.5 | 0.6329 | 0.00822 | -0.2777 | 76.9951
-4 | 0.6987 | 0.00797 | -0.2784 | 87.6662
-3.5 | 0.7625 | 0.00786 | -0.2787 | 97.0102
-3 | 0.8255 | 0.00782 | -0.2789 | 105.5627
-2.5 | 0.8878 | 0.00783 | -0.2788 | 113.3844
-2 | 0.9504 | 0.00782 | -0.2788 | 121.5345
-1.5 | 1.0124 | 0.00786 | -0.2787 | 128.8041
-1 | 1.0731 | 0.00797 | -0.2784 | 134.6424
-0.5 | 1.134 | 0.00807 | -0.278 | 140.5204
0 | 1.194 | 0.00822 | -0.2775 | 145.2555
0.5 | 1.2525 | 0.00846 | -0.2768 | 148.0496
1 | 1.3075 | 0.00889 | -0.2754 | 147.0754
2 | 1.4053 | 0.01039 | -0.2706 | 135.2551
2.5 | 1.4587 | 0.0108 | -0.269 | 135.0648
3 | 1.5119 | 0.01118 | -0.2672 | 135.2326
3.5 | 1.5639 | 0.01157 | -0.2653 | 135.1685
4 | 1.6141 | 0.01198 | -0.263 | 134.7329
4.5 | 1.6614 | 0.01229 | -0.2601 | 135.1831
5 | 1.7061 | 0.01271 | -0.2568 | 134.2329
5.5 | 1.7483 | 0.01328 | -0.2532 | 131.6491
6 | 1.7909 | 0.01385 | -0.2497 | 129.3069
6.5 | 1.8359 | 0.01437 | -0.2466 | 127.7592
7 | 1.8769 | 0.0151 | -0.2431 | 124.298
7.5 | 1.9128 | 0.0161 | -0.2389 | 118.8075
8 | 1.9537 | 0.01693 | -0.2355 | 115.3987
8.5 | 1.9902 | 0.01805 | -0.2317 | 110.2604
9 | 2.0227 | 0.01948 | -0.2275 | 103.8347
9.5 | 2.054 | 0.02108 | -0.2234 | 97.4383
10 | 2.073 | 0.0236 | -0.2183 | 87.839
10.5 | 2.0738 | 0.02764 | -0.2118 | 75.0289
11 | 2.0852 | 0.03127 | -0.2069 | 66.6837
12 | 2.1252 | 0.0378 | -0.1995 | 56.2222
12.5 | 2.1433 | 0.04149 | -0.1961 | 51.6582
13 | 2.1617 | 0.04534 | -0.1931 | 47.6775
13.5 | 2.1837 | 0.04899 | -0.1904 | 44.5744
14 | 2.1984 | 0.05353 | -0.1877 | 41.0686
14.5 | 2.212 | 0.05837 | -0.1853 | 37.8962
15 | 2.2298 | 0.06291 | -0.1833 | 35.4443
15.5 | 2.2368 | 0.06895 | -0.1815 | 32.4409
16 | 2.2502 | 0.07419 | -0.1802 | 30.3302
16.5 | 2.2479 | 0.08163 | -0.1789 | 27.5377
17 | 2.2347 | 0.09078 | -0.1781 | 24.6167
17.5 | 2.2207 | 0.10021 | -0.178 | 22.1605
18 | 2.21 | 0.10932 | -0.1784 | 20.2159
18.5 | 2.1939 | 0.1193 | -0.1797 | 18.3898
19 | 2.1883 | 0.1277 | -0.1809 | 17.1363
19.5 | 2.175 | 0.13722 | -0.1832 | 15.8505
20 | 2.1699 | 0.14541 | -0.1854 | 14.9226

## 55. Re 2M Mach 0.50 (1)
BIGFOIL.COM POLAR EXPORT
goe652
GOE 652 |  |  |  | Cl Max: | 2.42 | at alpha= | 9.5 | deg
JavaFoil+Calcfoil stall+Eppler ext transition |  |  |  | L/D Max: | 115.638 | at alpha= | 0.5 | deg
Re: | 2000000 |  |  | Cd Min: | 0.01249 | at alpha= | 0 | deg
Mach: | 0.5 |  |  | Cl=0 at alpha= | -10.3478 | deg
|  |  |  | @ Cl=0.1, Cd= | 0.050368
|  |  |  | @ Cl=0.4, Cd= | 0.032633
|  |  |  | @ Cl=0.6, Cd= | 0.025897
alpha (deg) | Cl | Cd | Cm | Cl/Cd
-20 | -0.546 | 0.16729 | -0.173 | -3.266
-19.5 | -0.519 | 0.16274 | -0.173 | -3.186
-19 | -0.491 | 0.15795 | -0.173 | -3.107
-18.5 | -0.464 | 0.16249 | -0.176 | -2.853
-18 | -0.435 | 0.1512 | -0.175 | -2.879
-17.5 | -0.407 | 0.14564 | -0.172 | -2.792
-17 | -0.378 | 0.1393 | -0.168 | -2.711
-16.5 | -0.349 | 0.13421 | -0.166 | -2.603
-16 | -0.321 | 0.12727 | -0.166 | -2.524
-15.5 | -0.293 | 0.13093 | -0.165 | -2.237
-15 | -0.265 | 0.11921 | -0.164 | -2.22
-14.5 | -0.236 | 0.12401 | -0.163 | -1.905
-14 | -0.209 | 0.12694 | -0.168 | -1.643
-13.5 | -0.18 | 0.11564 | -0.168 | -1.559
-13 | -0.152 | 0.10927 | -0.166 | -1.388
-12.5 | -0.123 | 0.0944 | -0.169 | -1.308
-12 | -0.095 | 0.09343 | -0.163 | -1.014
-11.5 | -0.066 | 0.08718 | -0.161 | -0.759
-11 | -0.038 | 0.0832 | -0.157 | -0.453
-10.5 | -0.014 | 0.06545 | -0.185 | -0.214
-10 | 0.032 | 0.05826 | -0.193 | 0.552
-9.5 | 0.085 | 0.05164 | -0.2 | 1.64
-9 | 0.141 | 0.04689 | -0.204 | 3.004
-8.5 | 0.2 | 0.04304 | -0.207 | 4.636
-8 | 0.26 | 0.03965 | -0.21 | 6.558
-7.5 | 0.323 | 0.03625 | -0.214 | 8.897
-7 | 0.386 | 0.03323 | -0.218 | 11.627
-6.5 | 0.451 | 0.03046 | -0.221 | 14.806
-6 | 0.517 | 0.02796 | -0.224 | 18.483
-5.5 | 0.582 | 0.02626 | -0.226 | 22.162
-5 | 0.648 | 0.02493 | -0.228 | 25.98
-4.5 | 0.715 | 0.02363 | -0.23 | 30.253
-4 | 0.782 | 0.02231 | -0.233 | 35.064
-3.5 | 0.849 | 0.02141 | -0.235 | 39.671
-3 | 0.917 | 0.02041 | -0.237 | 44.918
-2.5 | 0.982 | 0.01944 | -0.239 | 50.52
-2 | 1.048 | 0.01869 | -0.242 | 56.06
-1.5 | 1.112 | 0.01829 | -0.243 | 60.805
-1 | 1.182 | 0.01741 | -0.247 | 67.885
-0.5 | 1.254 | 0.01647 | -0.252 | 76.146
0 | 1.443 | 0.01249 | -0.256 | 115.519
0.5 | 1.509 | 0.01305 | -0.261 | 115.638
1 | 1.576 | 0.01377 | -0.27 | 114.385
1.5 | 1.641 | 0.01471 | -0.285 | 111.5
2 | 1.705 | 0.01518 | -0.286 | 112.325
2.5 | 1.769 | 0.01548 | -0.286 | 114.273
3 | 1.833 | 0.01628 | -0.287 | 112.624
3.5 | 1.896 | 0.0169 | -0.287 | 112.174
4 | 1.956 | 0.01763 | -0.288 | 110.926
4.5 | 2.014 | 0.01853 | -0.288 | 108.708
5 | 2.071 | 0.01941 | -0.288 | 106.684
5.5 | 2.126 | 0.02005 | -0.288 | 106.032
6 | 2.17 | 0.0248 | -0.286 | 87.499
6.5 | 2.221 | 0.0267 | -0.286 | 83.194
7 | 2.269 | 0.02809 | -0.286 | 80.775
7.5 | 2.31 | 0.03005 | -0.285 | 76.876
8 | 2.347 | 0.03132 | -0.285 | 74.945
8.5 | 2.378 | 0.03386 | -0.284 | 70.229
9 | 2.402 | 0.03615 | -0.283 | 66.446
9.5 | 2.42 | 0.03781 | -0.283 | 64.005
10 | 2.396 | 0.04639 | -0.28 | 51.651
10.5 | 2.354 | 0.05082 | -0.279 | 46.328
11 | 2.274 | 0.05539 | -0.277 | 41.046
11.5 | 2.102 | 0.06336 | -0.275 | 33.168
12 | 1.423 | 0.09497 | -0.264 | 14.988
12.5 | 1.444 | 0.1014 | -0.261 | 14.246
13 | 1.472 | 0.09772 | -0.26 | 15.059
13.5 | 1.494 | 0.10854 | -0.258 | 13.762
14 | 1.503 | 0.12365 | -0.251 | 12.151
14.5 | 1.526 | 0.12294 | -0.249 | 12.412

## 56. Re 2M Mach 0.50 (2)
BIGFOIL.COM POLAR EXPORT
goe652
GOE 652 |  |  |  | Cl Max: | 2.1352 | at alpha= | 14 | deg
XFOIL ncrit=9 |  |  |  | L/D Max: | 131.862 | at alpha= | -0.5 | deg
Re: | 2000000 |  |  | Cd Min: | 0.22229 | at alpha= | 19 | deg
Mach: | 0.5 |  |  | Cl=0 at alpha= | -16.7238 | deg
|  |  |  | @ Cl=0.1, Cd= | 0.15194
|  |  |  | @ Cl=0.4, Cd= | 0.027183
|  |  |  | @ Cl=0.6, Cd= | 0.016571
alpha (deg) | Cl | Cd | Cm | Cl/Cd
-20 | -0.2624 | 0.22043 | -0.0601 | -1.1904
-19.5 | -0.2206 | 0.21368 | -0.0685 | -1.0324
-19 | -0.1903 | 0.20268 | -0.078 | -0.93892
-18.5 | -0.155 | 0.19782 | -0.0828 | -0.78354
-18 | -0.1159 | 0.19121 | -0.0901 | -0.60614
-17.5 | -0.0905 | 0.18207 | -0.0968 | -0.49706
-17 | -0.0322 | 0.17452 | -0.1092 | -0.18451
-16.5 | 0.0261 | 0.16595 | -0.1227 | 0.15728
-16 | 0.0581 | 0.15731 | -0.1309 | 0.36933
-15.5 | 0.0983 | 0.15219 | -0.137 | 0.6459
-15 | 0.1372 | 0.14651 | -0.1434 | 0.93645
-14.5 | 0.1575 | 0.13742 | -0.1503 | 1.1461
-14 | 0.1912 | 0.13287 | -0.154 | 1.439
-13.5 | 0.2096 | 0.12572 | -0.1582 | 1.6672
-13 | 0.25 | 0.12306 | -0.1609 | 2.0315
-12.5 | 0.2747 | 0.11745 | -0.1644 | 2.3389
-12 | 0.2998 | 0.11214 | -0.1675 | 2.6734
-11.5 | 0.3223 | 0.10649 | -0.1707 | 3.0266
-11 | 0.3426 | 0.10069 | -0.1738 | 3.4025
-10.5 | 0.3501 | 0.09297 | -0.1776 | 3.7657
-10 | 0.3731 | 0.08823 | -0.1802 | 4.2287
-9.5 | 0.399 | 0.08403 | -0.1824 | 4.7483
-9 | 0.4269 | 0.08016 | -0.1843 | 5.3256
-8.5 | 0.3938 | 0.06884 | -0.1902 | 5.7205
-8 | 0.3477 | 0.05799 | -0.1972 | 5.9959
-7.5 | 0.3113 | 0.04955 | -0.2024 | 6.2825
-7 | 0.3047 | 0.04512 | -0.2026 | 6.7531
-6.5 | 0.2986 | 0.04142 | -0.2013 | 7.2091
-6 | 0.3081 | 0.03721 | -0.204 | 8.28
-5 | 0.3844 | 0.02817 | -0.2198 | 13.6457
-4.5 | 0.4949 | 0.02118 | -0.2465 | 23.3664
-4 | 0.7072 | 0.01187 | -0.295 | 59.5788
-3.5 | 0.8122 | 0.00989 | -0.304 | 82.1234
-3 | 0.8952 | 0.00943 | -0.3058 | 94.9311
-2.5 | 0.9747 | 0.00917 | -0.3066 | 106.2923
-2 | 1.0498 | 0.00912 | -0.3065 | 115.1096
-1.5 | 1.1221 | 0.00919 | -0.3057 | 122.1001
-1 | 1.194 | 0.00928 | -0.3049 | 128.6638
-0.5 | 1.2606 | 0.00956 | -0.3031 | 131.8619
0 | 1.3138 | 0.01028 | -0.2992 | 127.8016
0.5 | 1.3435 | 0.01143 | -0.2912 | 117.5416
1 | 1.3915 | 0.01218 | -0.2864 | 114.2447
1.5 | 1.4437 | 0.01285 | -0.2824 | 112.3502
2 | 1.4931 | 0.01368 | -0.2779 | 109.1447
2.5 | 1.5419 | 0.01461 | -0.2735 | 105.5373
3 | 1.5946 | 0.01548 | -0.2698 | 103.0103
3.5 | 1.6439 | 0.0166 | -0.2657 | 99.0301
4 | 1.6893 | 0.01802 | -0.2612 | 93.7458
4.5 | 1.73 | 0.01982 | -0.2564 | 87.2856
5 | 1.7802 | 0.02128 | -0.2528 | 83.656
5.5 | 1.8273 | 0.02302 | -0.249 | 79.3788
6 | 1.87 | 0.02515 | -0.2448 | 74.3539
6.5 | 1.9055 | 0.02788 | -0.2402 | 68.3465
7 | 1.9507 | 0.03011 | -0.2364 | 64.7858
7.5 | 1.9924 | 0.03272 | -0.2325 | 60.8924
8 | 2.0263 | 0.03602 | -0.2282 | 56.2549
8.5 | 2.0572 | 0.03975 | -0.224 | 51.7535
9.5 | 2.0635 | 0.05252 | -0.2144 | 39.2898
10 | 2.0723 | 0.05897 | -0.2107 | 35.1416
10.5 | 2.0815 | 0.06575 | -0.2074 | 31.6578
11 | 2.0992 | 0.07194 | -0.2046 | 29.1799
11.5 | 2.1083 | 0.07923 | -0.2022 | 26.6099
12 | 2.1065 | 0.08798 | -0.2004 | 23.9429
12.5 | 2.1225 | 0.09489 | -0.1987 | 22.368
13 | 2.1281 | 0.10313 | -0.1977 | 20.6351
13.5 | 2.1256 | 0.11247 | -0.1975 | 18.8993
14 | 2.1352 | 0.12038 | -0.1973 | 17.7372
14.5 | 2.1337 | 0.12979 | -0.1983 | 16.4396
15.5 | 2.1217 | 0.14986 | -0.2029 | 14.1579
16 | 2.1077 | 0.16107 | -0.207 | 13.0856
16.5 | 2.0937 | 0.17234 | -0.2119 | 12.1487
17 | 2.0864 | 0.18284 | -0.2166 | 11.4111
18 | 2.0816 | 0.20272 | -0.2264 | 10.2684
18.5 | 2.0774 | 0.21315 | -0.2323 | 9.7462
19 | 2.0835 | 0.22229 | -0.2372 | 9.3729

## 57. Re 3M Mach 0.00 (1)
BIGFOIL.COM POLAR EXPORT
goe652
GOE 652 |  |  |  | Cl Max: | 2.736 | at alpha= | 19 | deg
JavaFoil+Calcfoil stall+Eppler ext transition |  |  |  | L/D Max: | 157.547 | at alpha= | -0.5 | deg
Re: | 3000000 |  |  | Cd Min: | 0.00756 | at alpha= | -1 | deg
Mach: | 0 |  |  | Cl=0 at alpha= | -10.34 | deg
|  |  |  | @ Cl=0.1, Cd= | 0.034559
|  |  |  | @ Cl=0.4, Cd= | 0.022846
|  |  |  | @ Cl=0.6, Cd= | 0.018674
alpha (deg) | Cl | Cd | Cm | Cl/Cd
-20 | -0.741 | 0.11597 | -0.173 | -6.389
-19.5 | -0.716 | 0.11087 | -0.174 | -6.456
-19 | -0.688 | 0.10888 | -0.173 | -6.317
-18.5 | -0.66 | 0.10377 | -0.174 | -6.356
-18 | -0.63 | 0.09876 | -0.175 | -6.378
-17.5 | -0.598 | 0.09373 | -0.175 | -6.384
-17 | -0.566 | 0.08869 | -0.176 | -6.379
-16.5 | -0.531 | 0.08439 | -0.177 | -6.297
-16 | -0.496 | 0.08017 | -0.178 | -6.181
-15.5 | -0.459 | 0.07407 | -0.18 | -6.2
-15 | -0.42 | 0.07181 | -0.18 | -5.846
-14.5 | -0.38 | 0.0679 | -0.181 | -5.592
-14 | -0.339 | 0.06417 | -0.182 | -5.276
-13.5 | -0.296 | 0.0603 | -0.183 | -4.908
-13 | -0.252 | 0.05673 | -0.184 | -4.446
-12.5 | -0.207 | 0.05293 | -0.186 | -3.918
-12 | -0.161 | 0.04949 | -0.187 | -3.257
-11.5 | -0.114 | 0.04602 | -0.189 | -2.476
-11 | -0.066 | 0.04306 | -0.19 | -1.524
-10.5 | -0.016 | 0.03966 | -0.192 | -0.41
-10 | 0.034 | 0.03761 | -0.193 | 0.905
-9.5 | 0.085 | 0.03526 | -0.194 | 2.416
-9 | 0.137 | 0.03283 | -0.196 | 4.18
-8.5 | 0.19 | 0.03035 | -0.198 | 6.266
-8 | 0.244 | 0.02847 | -0.199 | 8.561
-7.5 | 0.298 | 0.02643 | -0.201 | 11.284
-7 | 0.354 | 0.02439 | -0.203 | 14.501
-6.5 | 0.41 | 0.02251 | -0.205 | 18.202
-6 | 0.466 | 0.02095 | -0.207 | 22.249
-5.5 | 0.522 | 0.02003 | -0.208 | 26.08
-5 | 0.579 | 0.01913 | -0.209 | 30.291
-4.5 | 0.638 | 0.01785 | -0.211 | 35.743
-4 | 0.698 | 0.01669 | -0.214 | 41.81
-3.5 | 0.759 | 0.01542 | -0.217 | 49.256
-3 | 0.822 | 0.01409 | -0.22 | 58.337
-2.5 | 0.888 | 0.0125 | -0.225 | 71.034
-2 | 0.959 | 0.0109 | -0.231 | 87.994
-1.5 | 1.06 | 0.00806 | -0.244 | 131.52
-1 | 1.137 | 0.00756 | -0.249 | 150.432
-0.5 | 1.2 | 0.00762 | -0.25 | 157.547
0 | 1.266 | 0.00935 | -0.25 | 135.43
0.5 | 1.326 | 0.0097 | -0.25 | 136.592
1 | 1.385 | 0.00996 | -0.251 | 139.084
1.5 | 1.445 | 0.01032 | -0.252 | 140.033
2 | 1.504 | 0.01065 | -0.252 | 141.15
2.5 | 1.563 | 0.01095 | -0.252 | 142.671
3 | 1.622 | 0.01122 | -0.252 | 144.562
3.5 | 1.68 | 0.01164 | -0.252 | 144.312
4 | 1.738 | 0.01201 | -0.252 | 144.718
4.5 | 1.795 | 0.01229 | -0.253 | 146.1
5 | 1.852 | 0.01264 | -0.253 | 146.543
5.5 | 1.908 | 0.01306 | -0.253 | 146.123
6 | 1.964 | 0.01344 | -0.253 | 146.136
6.5 | 2.013 | 0.0159 | -0.252 | 126.622
7 | 2.068 | 0.01673 | -0.252 | 123.641
7.5 | 2.119 | 0.01731 | -0.252 | 122.403
8 | 2.171 | 0.01817 | -0.252 | 119.47
8.5 | 2.221 | 0.01867 | -0.252 | 118.971
9 | 2.27 | 0.01935 | -0.252 | 117.299
9.5 | 2.317 | 0.01991 | -0.252 | 116.348
10 | 2.361 | 0.02102 | -0.252 | 112.305
10.5 | 2.401 | 0.02164 | -0.252 | 110.946
11 | 2.441 | 0.02228 | -0.251 | 109.543
11.5 | 2.471 | 0.02552 | -0.25 | 96.832
12 | 2.506 | 0.02658 | -0.25 | 94.262
12.5 | 2.538 | 0.0276 | -0.25 | 91.958
13 | 2.569 | 0.02906 | -0.249 | 88.41
13.5 | 2.596 | 0.03029 | -0.248 | 85.702
14 | 2.622 | 0.03175 | -0.248 | 82.582
14.5 | 2.645 | 0.03327 | -0.247 | 79.489
15 | 2.665 | 0.03523 | -0.247 | 75.642
15.5 | 2.683 | 0.03696 | -0.246 | 72.603
16 | 2.688 | 0.04234 | -0.244 | 63.485
16.5 | 2.703 | 0.04448 | -0.244 | 60.773
17 | 2.714 | 0.04646 | -0.243 | 58.43
17.5 | 2.723 | 0.04898 | -0.243 | 55.599
18 | 2.73 | 0.05182 | -0.242 | 52.684
18.5 | 2.733 | 0.05419 | -0.241 | 50.435
19 | 2.736 | 0.05664 | -0.24 | 48.296
19.5 | 2.736 | 0.06026 | -0.24 | 45.402
20 | 2.734 | 0.06328 | -0.239 | 43.215

## 58. Re 3M Mach 0.00 (2)
BIGFOIL.COM POLAR EXPORT
goe652
GOE 652 |  |  |  | Cl Max: | 2.2746 | at alpha= | 15 | deg
XFOIL ncrit=9 |  |  |  | L/D Max: | 156.456 | at alpha= | 0.5 | deg
Re: | 3000000 |  |  | Cd Min: | 0.10414 | at alpha= | -17 | deg
Mach: | 0 |  |  | Cl=0 at alpha= | -9.1843 | deg
|  |  |  | @ Cl=0.1, Cd= | 0.011051
|  |  |  | @ Cl=0.4, Cd= | 0.0079069
|  |  |  | @ Cl=0.6, Cd= | 0.0072173
alpha (deg) | Cl | Cd | Cm | Cl/Cd
-17 | -0.4339 | 0.10414 | -0.1107 | -4.1665
-16.5 | -0.4235 | 0.09644 | -0.1183 | -4.3913
-16 | -0.3988 | 0.09003 | -0.126 | -4.4296
-15.5 | -0.3651 | 0.08252 | -0.1378 | -4.4244
-15 | -0.3468 | 0.07692 | -0.1439 | -4.5086
-14.5 | -0.3254 | 0.07204 | -0.1493 | -4.5169
-14 | -0.3045 | 0.06666 | -0.1557 | -4.568
-13.5 | -0.2707 | 0.06167 | -0.1635 | -4.3895
-13 | -0.2283 | 0.05629 | -0.1739 | -4.0558
-12.5 | -0.2045 | 0.05167 | -0.1797 | -3.9578
-12 | -0.1895 | 0.0472 | -0.1842 | -4.0148
-11.5 | -0.1929 | 0.04237 | -0.1866 | -4.5527
-11 | -0.1926 | 0.03722 | -0.1911 | -5.1746
-10.5 | -0.1741 | 0.03145 | -0.1998 | -5.5358
-10 | -0.133 | 0.02523 | -0.2132 | -5.2715
-9.5 | -0.0562 | 0.01895 | -0.2321 | -2.9657
-9 | 0.0328 | 0.01419 | -0.2483 | 2.3115
-8.5 | 0.124 | 0.00993 | -0.2623 | 12.4874
-8 | 0.1898 | 0.00921 | -0.2647 | 20.608
-7.5 | 0.2539 | 0.00874 | -0.2663 | 29.0503
-7 | 0.317 | 0.00837 | -0.2675 | 37.8734
-6.5 | 0.3806 | 0.00797 | -0.2688 | 47.7541
-6 | 0.4421 | 0.00777 | -0.2694 | 56.8983
-5.5 | 0.5049 | 0.00747 | -0.2703 | 67.5904
-5 | 0.5663 | 0.0073 | -0.2709 | 77.5753
-4.5 | 0.6274 | 0.00715 | -0.2714 | 87.7483
-4 | 0.6879 | 0.00706 | -0.2717 | 97.4363
-3.5 | 0.7483 | 0.007 | -0.272 | 106.9
-3 | 0.8079 | 0.007 | -0.2721 | 115.4143
-2.5 | 0.8672 | 0.00702 | -0.2721 | 123.5328
-2 | 0.927 | 0.00701 | -0.2722 | 132.2397
-1.5 | 0.9859 | 0.00707 | -0.2721 | 139.4484
-1 | 1.0439 | 0.00718 | -0.2719 | 145.39
-0.5 | 1.1022 | 0.00726 | -0.2717 | 151.8182
0 | 1.1593 | 0.00743 | -0.2713 | 156.0296
0.5 | 1.2141 | 0.00776 | -0.2705 | 156.4562
1 | 1.266 | 0.00828 | -0.2692 | 152.8986
1.5 | 1.316 | 0.0089 | -0.2676 | 147.8652
2 | 1.3691 | 0.00927 | -0.2666 | 147.6915
2.5 | 1.423 | 0.00957 | -0.2656 | 148.6938
3 | 1.4766 | 0.00986 | -0.2647 | 149.7566
3.5 | 1.5304 | 0.01011 | -0.2637 | 151.3749
4 | 1.5843 | 0.01032 | -0.2628 | 153.5174
4.5 | 1.6362 | 0.01062 | -0.2616 | 154.0678
5 | 1.687 | 0.01095 | -0.2602 | 154.0639
5.5 | 1.739 | 0.01116 | -0.259 | 155.8244
6 | 1.7883 | 0.01148 | -0.2574 | 155.7753
6.5 | 1.8341 | 0.01189 | -0.2551 | 154.2557
7 | 1.8758 | 0.01222 | -0.252 | 153.5025
7.5 | 1.9164 | 0.01261 | -0.2488 | 151.9746
8 | 1.9532 | 0.01321 | -0.2451 | 147.8577
8.5 | 1.9919 | 0.01376 | -0.2418 | 144.7602
9 | 2.0226 | 0.01469 | -0.2373 | 137.6855
9.5 | 2.0486 | 0.01591 | -0.2324 | 128.7618
10 | 2.0543 | 0.01832 | -0.2248 | 112.1343
10.5 | 2.0715 | 0.02037 | -0.2194 | 101.6937
11 | 2.0959 | 0.02216 | -0.2153 | 94.5803
11.5 | 2.1209 | 0.02402 | -0.2115 | 88.2973
12 | 2.1435 | 0.02619 | -0.2077 | 81.8442
12.5 | 2.1721 | 0.028 | -0.2047 | 77.575
13 | 2.1939 | 0.03043 | -0.2012 | 72.0966
13.5 | 2.2124 | 0.03328 | -0.1978 | 66.4784
14 | 2.2375 | 0.03566 | -0.1951 | 62.7454
14.5 | 2.2586 | 0.03851 | -0.1923 | 58.6497
15 | 2.2746 | 0.042 | -0.1894 | 54.1571

## 59. Re 3M Mach 0.10 (1)
BIGFOIL.COM POLAR EXPORT
goe652
GOE 652 |  |  |  | Cl Max: | 2.716 | at alpha= | 18 | deg
JavaFoil+Calcfoil stall+Eppler ext transition |  |  |  | L/D Max: | 157.331 | at alpha= | -0.5 | deg
Re: | 3000000 |  |  | Cd Min: | 0.00766 | at alpha= | -0.5 | deg
Mach: | 0.1 |  |  | Cl=0 at alpha= | -10.34 | deg
|  |  |  | @ Cl=0.1, Cd= | 0.034621
|  |  |  | @ Cl=0.4, Cd= | 0.023103
|  |  |  | @ Cl=0.6, Cd= | 0.01882
alpha (deg) | Cl | Cd | Cm | Cl/Cd
-20 | -0.731 | 0.11761 | -0.173 | -6.218
-19.5 | -0.707 | 0.11232 | -0.174 | -6.299
-19 | -0.68 | 0.111 | -0.173 | -6.13
-18.5 | -0.654 | 0.10518 | -0.174 | -6.214
-18 | -0.625 | 0.10002 | -0.175 | -6.247
-17.5 | -0.594 | 0.09512 | -0.176 | -6.249
-17 | -0.562 | 0.09029 | -0.177 | -6.229
-16.5 | -0.529 | 0.08524 | -0.177 | -6.204
-16 | -0.494 | 0.08089 | -0.178 | -6.102
-15.5 | -0.458 | 0.07488 | -0.181 | -6.114
-15 | -0.419 | 0.0728 | -0.18 | -5.753
-14.5 | -0.379 | 0.06861 | -0.181 | -5.524
-14 | -0.338 | 0.06486 | -0.182 | -5.214
-13.5 | -0.296 | 0.06095 | -0.183 | -4.853
-13 | -0.252 | 0.05732 | -0.185 | -4.4
-12.5 | -0.208 | 0.05347 | -0.187 | -3.881
-12 | -0.161 | 0.05021 | -0.188 | -3.214
-11.5 | -0.114 | 0.04645 | -0.19 | -2.457
-11 | -0.066 | 0.04347 | -0.191 | -1.512
-10.5 | -0.016 | 0.04009 | -0.193 | -0.407
-10 | 0.034 | 0.03791 | -0.194 | 0.9
-9.5 | 0.085 | 0.0353 | -0.195 | 2.421
-9 | 0.138 | 0.0329 | -0.197 | 4.186
-8.5 | 0.191 | 0.03095 | -0.198 | 6.158
-8 | 0.244 | 0.02898 | -0.199 | 8.434
-7.5 | 0.299 | 0.02665 | -0.202 | 11.229
-7 | 0.355 | 0.02459 | -0.204 | 14.433
-6.5 | 0.411 | 0.02274 | -0.206 | 18.087
-6 | 0.468 | 0.02113 | -0.208 | 22.151
-5.5 | 0.524 | 0.0202 | -0.209 | 25.968
-5 | 0.582 | 0.01914 | -0.21 | 30.42
-4.5 | 0.64 | 0.01811 | -0.212 | 35.353
-4 | 0.701 | 0.01681 | -0.215 | 41.673
-3.5 | 0.762 | 0.01565 | -0.217 | 48.679
-3 | 0.825 | 0.01422 | -0.221 | 58.039
-2.5 | 0.891 | 0.01268 | -0.226 | 70.265
-2 | 0.961 | 0.01119 | -0.231 | 85.844
-1.5 | 1.062 | 0.00821 | -0.245 | 129.311
-1 | 1.14 | 0.00768 | -0.249 | 148.358
-0.5 | 1.206 | 0.00766 | -0.251 | 157.331
0 | 1.272 | 0.00942 | -0.251 | 135.066
0.5 | 1.332 | 0.00973 | -0.252 | 136.842
1 | 1.392 | 0.01005 | -0.252 | 138.539
1.5 | 1.452 | 0.01042 | -0.253 | 139.355
2 | 1.511 | 0.01072 | -0.253 | 140.965
2.5 | 1.57 | 0.01103 | -0.253 | 142.326
3 | 1.629 | 0.01132 | -0.253 | 143.872
3.5 | 1.688 | 0.01175 | -0.253 | 143.628
4 | 1.745 | 0.01209 | -0.254 | 144.396
4.5 | 1.803 | 0.01248 | -0.254 | 144.403
5 | 1.86 | 0.0128 | -0.254 | 145.32
5.5 | 1.917 | 0.01324 | -0.254 | 144.828
6 | 1.971 | 0.01351 | -0.254 | 145.926
6.5 | 2.022 | 0.01615 | -0.253 | 125.198
7 | 2.076 | 0.01685 | -0.253 | 123.202
7.5 | 2.128 | 0.01727 | -0.254 | 123.237
8 | 2.179 | 0.01834 | -0.253 | 118.8
8.5 | 2.229 | 0.01886 | -0.253 | 118.155
9 | 2.278 | 0.0198 | -0.253 | 115.062
9.5 | 2.324 | 0.02039 | -0.253 | 113.96
10 | 2.368 | 0.02133 | -0.253 | 111.025
10.5 | 2.408 | 0.02195 | -0.253 | 109.684
11 | 2.441 | 0.0249 | -0.252 | 98.038
11.5 | 2.477 | 0.02598 | -0.251 | 95.35
12 | 2.511 | 0.02709 | -0.251 | 92.677
12.5 | 2.543 | 0.02816 | -0.251 | 90.278
13 | 2.571 | 0.0294 | -0.25 | 87.444
13.5 | 2.598 | 0.03102 | -0.249 | 83.765
14 | 2.622 | 0.0324 | -0.249 | 80.923
14.5 | 2.643 | 0.03382 | -0.248 | 78.145
15 | 2.662 | 0.03593 | -0.248 | 74.093
15.5 | 2.679 | 0.03822 | -0.247 | 70.091
16 | 2.683 | 0.04381 | -0.245 | 61.25
16.5 | 2.695 | 0.04573 | -0.245 | 58.929
17 | 2.704 | 0.04825 | -0.244 | 56.039
17.5 | 2.711 | 0.0506 | -0.243 | 53.582
18 | 2.716 | 0.05337 | -0.243 | 50.879
18.5 | 2.716 | 0.05595 | -0.242 | 48.542
19 | 2.716 | 0.05861 | -0.241 | 46.336
19.5 | 2.712 | 0.06174 | -0.24 | 43.92
20 | 2.707 | 0.06498 | -0.239 | 41.667

## 60. Re 3M Mach 0.10 (2)
BIGFOIL.COM POLAR EXPORT
goe652
GOE 652 |  |  |  | Cl Max: | 2.2758 | at alpha= | 15 | deg
XFOIL ncrit=9 |  |  |  | L/D Max: | 156.125 | at alpha= | 0.5 | deg
Re: | 3000000 |  |  | Cd Min: | 0.10029 | at alpha= | -16.5 | deg
Mach: | 0.1 |  |  | Cl=0 at alpha= | -9.0735 | deg
|  |  |  | @ Cl=0.1, Cd= | 0.011482
|  |  |  | @ Cl=0.4, Cd= | 0.007997
|  |  |  | @ Cl=0.6, Cd= | 0.0072872
alpha (deg) | Cl | Cd | Cm | Cl/Cd
-16.5 | -0.3999 | 0.10029 | -0.1168 | -3.9874
-16 | -0.3813 | 0.0927 | -0.1255 | -4.1133
-15.5 | -0.3471 | 0.08538 | -0.1368 | -4.0654
-15 | -0.3286 | 0.07983 | -0.1428 | -4.1162
-14.5 | -0.313 | 0.07415 | -0.1486 | -4.2212
-13.5 | -0.2642 | 0.06381 | -0.1616 | -4.1404
-13 | -0.2211 | 0.05808 | -0.1727 | -3.8068
-12.5 | -0.192 | 0.05393 | -0.1781 | -3.5602
-12 | -0.1754 | 0.04916 | -0.1834 | -3.5679
-11.5 | -0.1697 | 0.04433 | -0.1871 | -3.8281
-11 | -0.1772 | 0.03948 | -0.1894 | -4.4883
-10.5 | -0.1643 | 0.03408 | -0.1963 | -4.821
-10 | -0.1346 | 0.02861 | -0.2061 | -4.7046
-9.5 | -0.0737 | 0.02203 | -0.2234 | -3.3454
-9 | 0.0127 | 0.01652 | -0.2416 | 0.76877
-8.5 | 0.1172 | 0.01049 | -0.262 | 11.1725
-8 | 0.1862 | 0.00945 | -0.2655 | 19.7037
-7.5 | 0.2519 | 0.00889 | -0.2673 | 28.3352
-7 | 0.3152 | 0.00855 | -0.2684 | 36.8655
-6.5 | 0.3802 | 0.00807 | -0.2699 | 47.1128
-6 | 0.4426 | 0.00784 | -0.2707 | 56.4541
-5.5 | 0.5059 | 0.00755 | -0.2716 | 67.0066
-5 | 0.568 | 0.00736 | -0.2721 | 77.1739
-4.5 | 0.6295 | 0.00722 | -0.2726 | 87.1884
-4 | 0.6906 | 0.00712 | -0.273 | 96.9944
-3.5 | 0.7516 | 0.00704 | -0.2733 | 106.7614
-3 | 0.8119 | 0.00703 | -0.2734 | 115.4908
-2.5 | 0.8716 | 0.00706 | -0.2734 | 123.4561
-2 | 0.9318 | 0.00705 | -0.2735 | 132.1702
-1.5 | 0.9912 | 0.0071 | -0.2734 | 139.6056
-1 | 1.0497 | 0.00721 | -0.2731 | 145.5895
-0.5 | 1.1082 | 0.00732 | -0.2729 | 151.3934
0 | 1.1656 | 0.0075 | -0.2725 | 155.4133
0.5 | 1.2209 | 0.00782 | -0.2717 | 156.1253
1 | 1.2715 | 0.00844 | -0.2701 | 150.6517
1.5 | 1.3222 | 0.00903 | -0.2685 | 146.423
2 | 1.3761 | 0.00938 | -0.2675 | 146.7058
2.5 | 1.4307 | 0.00965 | -0.2666 | 148.2591
3 | 1.4845 | 0.00995 | -0.2655 | 149.196
3.5 | 1.539 | 0.01018 | -0.2646 | 151.1788
4 | 1.5928 | 0.01041 | -0.2636 | 153.0067
4.5 | 1.6447 | 0.01074 | -0.2622 | 153.1378
5 | 1.696 | 0.01104 | -0.2608 | 153.6232
5.5 | 1.748 | 0.01127 | -0.2595 | 155.102
6 | 1.7967 | 0.01162 | -0.2576 | 154.6213
6.5 | 1.8392 | 0.01204 | -0.2545 | 152.7575
7 | 1.8818 | 0.01237 | -0.2515 | 152.1261
7.5 | 1.9224 | 0.01281 | -0.2482 | 150.0703
8 | 1.9586 | 0.01348 | -0.2443 | 145.2967
8.5 | 1.9985 | 0.01403 | -0.2411 | 142.4448
9 | 2.0294 | 0.01501 | -0.2367 | 135.2032
9.5 | 2.0519 | 0.01648 | -0.2311 | 124.5085
10 | 2.0551 | 0.01914 | -0.2234 | 107.372
10.5 | 2.0743 | 0.0212 | -0.2183 | 97.8443
11 | 2.1005 | 0.02298 | -0.2144 | 91.4056
11.5 | 2.1243 | 0.02504 | -0.2105 | 84.8363
12 | 2.1474 | 0.02727 | -0.2067 | 78.7459
12.5 | 2.1745 | 0.02931 | -0.2036 | 74.1897
13 | 2.1963 | 0.03189 | -0.2002 | 68.8711
13.5 | 2.2168 | 0.03469 | -0.1969 | 63.9031
14 | 2.2414 | 0.03725 | -0.1942 | 60.1718
14.5 | 2.2591 | 0.04058 | -0.1912 | 55.6703
15 | 2.2758 | 0.04415 | -0.1885 | 51.547

## 61. Re 3M Mach 0.25 (1)
BIGFOIL.COM POLAR EXPORT
goe652
GOE 652 |  |  |  | Cl Max: | 2.63 | at alpha= | 15.5 | deg
JavaFoil+Calcfoil stall+Eppler ext transition |  |  |  | L/D Max: | 141.393 | at alpha= | 5.5 | deg
Re: | 3000000 |  |  | Cd Min: | 0.00844 | at alpha= | -1 | deg
Mach: | 0.25 |  |  | Cl=0 at alpha= | -10.3431 | deg
|  |  |  | @ Cl=0.1, Cd= | 0.036482
|  |  |  | @ Cl=0.4, Cd= | 0.024396
|  |  |  | @ Cl=0.6, Cd= | 0.019794
alpha (deg) | Cl | Cd | Cm | Cl/Cd
-20 | -0.648 | 0.12968 | -0.172 | -4.998
-19.5 | -0.635 | 0.1233 | -0.173 | -5.153
-19 | -0.619 | 0.12149 | -0.171 | -5.091
-18.5 | -0.602 | 0.11225 | -0.174 | -5.361
-18 | -0.581 | 0.10927 | -0.174 | -5.314
-17.5 | -0.558 | 0.10347 | -0.175 | -5.393
-17 | -0.533 | 0.09726 | -0.177 | -5.479
-16.5 | -0.505 | 0.09206 | -0.178 | -5.489
-16 | -0.476 | 0.08702 | -0.179 | -5.465
-15.5 | -0.443 | 0.08197 | -0.18 | -5.406
-15 | -0.409 | 0.07728 | -0.182 | -5.291
-14.5 | -0.372 | 0.07277 | -0.183 | -5.115
-14 | -0.334 | 0.06887 | -0.184 | -4.845
-13.5 | -0.293 | 0.06481 | -0.185 | -4.524
-13 | -0.251 | 0.06094 | -0.186 | -4.117
-12.5 | -0.207 | 0.05718 | -0.187 | -3.619
-12 | -0.162 | 0.05221 | -0.191 | -3.1
-11.5 | -0.115 | 0.0488 | -0.192 | -2.352
-11 | -0.066 | 0.04586 | -0.193 | -1.445
-10.5 | -0.016 | 0.04221 | -0.196 | -0.39
-10 | 0.035 | 0.03985 | -0.196 | 0.867
-9.5 | 0.087 | 0.03708 | -0.198 | 2.338
-9 | 0.14 | 0.03464 | -0.2 | 4.038
-8.5 | 0.194 | 0.03234 | -0.201 | 5.999
-8 | 0.249 | 0.0302 | -0.203 | 8.246
-7.5 | 0.305 | 0.02819 | -0.204 | 10.811
-7 | 0.362 | 0.0257 | -0.207 | 14.086
-6.5 | 0.42 | 0.02371 | -0.21 | 17.709
-6 | 0.478 | 0.02237 | -0.211 | 21.351
-5.5 | 0.536 | 0.0211 | -0.213 | 25.421
-5 | 0.595 | 0.01989 | -0.214 | 29.932
-4.5 | 0.656 | 0.01872 | -0.216 | 35.022
-4 | 0.715 | 0.01806 | -0.217 | 39.559
-3.5 | 0.778 | 0.01668 | -0.221 | 46.631
-3 | 0.841 | 0.01551 | -0.223 | 54.22
-2.5 | 0.905 | 0.01417 | -0.227 | 63.916
-2 | 0.974 | 0.01267 | -0.232 | 76.918
-1.5 | 1.047 | 0.01124 | -0.238 | 93.119
-1 | 1.154 | 0.00844 | -0.252 | 136.61
-0.5 | 1.235 | 0.00978 | -0.256 | 126.261
0 | 1.304 | 0.00995 | -0.257 | 131.088
0.5 | 1.366 | 0.01017 | -0.258 | 134.243
1 | 1.426 | 0.01068 | -0.258 | 133.617
1.5 | 1.488 | 0.0111 | -0.259 | 134.017
2 | 1.548 | 0.01133 | -0.259 | 136.646
2.5 | 1.609 | 0.01157 | -0.26 | 139.138
3 | 1.669 | 0.01188 | -0.26 | 140.419
3.5 | 1.729 | 0.01231 | -0.26 | 140.415
4 | 1.788 | 0.01272 | -0.26 | 140.521
4.5 | 1.845 | 0.01309 | -0.26 | 140.925
5 | 1.903 | 0.01347 | -0.261 | 141.296
5.5 | 1.96 | 0.01386 | -0.26 | 141.393
6 | 2.012 | 0.01684 | -0.26 | 119.472
6.5 | 2.066 | 0.01729 | -0.26 | 119.483
7 | 2.121 | 0.01822 | -0.26 | 116.399
7.5 | 2.172 | 0.01868 | -0.26 | 116.241
8 | 2.221 | 0.01977 | -0.26 | 112.338
8.5 | 2.27 | 0.02039 | -0.259 | 111.318
9 | 2.318 | 0.0213 | -0.259 | 108.863
9.5 | 2.364 | 0.02201 | -0.259 | 107.41
10 | 2.404 | 0.02314 | -0.259 | 103.897
10.5 | 2.443 | 0.02434 | -0.259 | 100.344
11 | 2.47 | 0.02751 | -0.257 | 89.801
11.5 | 2.501 | 0.02888 | -0.257 | 86.569
12 | 2.53 | 0.03004 | -0.257 | 84.192
12.5 | 2.556 | 0.03194 | -0.256 | 80.015
13 | 2.577 | 0.03361 | -0.255 | 76.674
13.5 | 2.596 | 0.03541 | -0.254 | 73.305
14 | 2.611 | 0.03717 | -0.254 | 70.238
14.5 | 2.604 | 0.04597 | -0.251 | 56.643
15 | 2.627 | 0.0424 | -0.252 | 61.945
15.5 | 2.63 | 0.04574 | -0.252 | 57.49
16 | 2.623 | 0.0513 | -0.25 | 51.138
16.5 | 2.617 | 0.05409 | -0.249 | 48.382
17 | 2.613 | 0.05752 | -0.248 | 45.423
17.5 | 2.599 | 0.06027 | -0.247 | 43.131
18 | 2.584 | 0.06443 | -0.246 | 40.11
18.5 | 2.565 | 0.0683 | -0.245 | 37.564
19 | 2.543 | 0.07308 | -0.244 | 34.799
19.5 | 2.517 | 0.07703 | -0.243 | 32.681
20 | 2.488 | 0.08156 | -0.242 | 30.505

## 62. Re 3M Mach 0.25 (2)
BIGFOIL.COM POLAR EXPORT
goe652
GOE 652 |  |  |  | Cl Max: | 2.2879 | at alpha= | 15.5 | deg
XFOIL ncrit=9 |  |  |  | L/D Max: | 153.923 | at alpha= | 0 | deg
Re: | 3000000 |  |  | Cd Min: | 0.19589 | at alpha= | -20 | deg
Mach: | 0.25 |  |  | Cl=0 at alpha= | -8.6557 | deg
|  |  |  | @ Cl=0.1, Cd= | 0.01928
|  |  |  | @ Cl=0.4, Cd= | 0.0086551
|  |  |  | @ Cl=0.6, Cd= | 0.0076502
alpha (deg) | Cl | Cd | Cm | Cl/Cd
-20 | -0.2947 | 0.19589 | -0.0552 | -1.5044
-19.5 | -0.2607 | 0.19048 | -0.0618 | -1.3686
-19 | -0.2258 | 0.18543 | -0.0682 | -1.2177
-18.5 | -0.1921 | 0.17989 | -0.0746 | -1.0679
-18 | -0.1847 | 0.1705 | -0.0792 | -1.0833
-17.5 | -0.1559 | 0.16578 | -0.0835 | -0.9404
-16.5 | -0.0805 | 0.15463 | -0.0973 | -0.5206
-15.5 | -0.0274 | 0.13724 | -0.1141 | -0.19965
-14.5 | -0.2152 | 0.089 | -0.1429 | -2.418
-14 | -0.2071 | 0.08225 | -0.149 | -2.5179
-13.5 | -0.1913 | 0.07623 | -0.1552 | -2.5095
-13 | -0.1723 | 0.07021 | -0.1621 | -2.4541
-12.5 | -0.1385 | 0.0639 | -0.1724 | -2.1674
-12 | -0.1159 | 0.05877 | -0.1786 | -1.9721
-11.5 | -0.0912 | 0.0545 | -0.1833 | -1.6734
-11 | -0.0745 | 0.05002 | -0.1876 | -1.4894
-10.5 | -0.0671 | 0.04528 | -0.1912 | -1.4819
-10 | -0.0702 | 0.04122 | -0.1919 | -1.7031
-9.5 | -0.056 | 0.03659 | -0.1969 | -1.5305
-9 | -0.0334 | 0.03137 | -0.2048 | -1.0647
-8.5 | 0.0151 | 0.02575 | -0.2176 | 0.58641
-8 | 0.0963 | 0.01952 | -0.2371 | 4.9334
-7.5 | 0.2283 | 0.01095 | -0.2687 | 20.8493
-7 | 0.3052 | 0.0094 | -0.2738 | 32.4681
-6.5 | 0.3743 | 0.00886 | -0.2756 | 42.246
-6 | 0.4433 | 0.00831 | -0.2773 | 53.3454
-5.5 | 0.5094 | 0.00804 | -0.2781 | 63.3582
-5 | 0.5761 | 0.00772 | -0.2791 | 74.6244
-4.5 | 0.6412 | 0.00753 | -0.2796 | 85.1527
-4 | 0.7054 | 0.0074 | -0.28 | 95.3243
-3 | 0.8325 | 0.00727 | -0.2804 | 114.5117
-2.5 | 0.8955 | 0.00726 | -0.2805 | 123.3471
-2 | 0.9576 | 0.0073 | -0.2804 | 131.1781
-1.5 | 1.02 | 0.00733 | -0.2803 | 139.1542
-1 | 1.0813 | 0.00741 | -0.2801 | 145.9244
-0.5 | 1.1417 | 0.00756 | -0.2796 | 151.0185
0 | 1.2006 | 0.0078 | -0.2789 | 153.9231
0.5 | 1.2537 | 0.00839 | -0.2773 | 149.4279
1 | 1.3039 | 0.00914 | -0.2751 | 142.6586
1.5 | 1.359 | 0.00955 | -0.2738 | 142.3037
2 | 1.4162 | 0.0098 | -0.2728 | 144.5102
2.5 | 1.4712 | 0.01016 | -0.2713 | 144.8031
3 | 1.528 | 0.01039 | -0.2702 | 147.0645
3.5 | 1.5833 | 0.01066 | -0.2688 | 148.5272
4 | 1.6361 | 0.01102 | -0.267 | 148.4664
4.5 | 1.6885 | 0.01136 | -0.2651 | 148.6356
5 | 1.7391 | 0.01162 | -0.2627 | 149.6644
5.5 | 1.7848 | 0.01195 | -0.2595 | 149.3556
6 | 1.8261 | 0.01249 | -0.2556 | 146.205
6.5 | 1.8697 | 0.01299 | -0.2522 | 143.9338
7 | 1.9146 | 0.01348 | -0.2491 | 142.0326
7.5 | 1.9526 | 0.01428 | -0.2449 | 136.7367
8 | 1.9917 | 0.01509 | -0.2411 | 131.9881
8.5 | 2.0246 | 0.01625 | -0.2365 | 124.5908
9 | 2.0498 | 0.01791 | -0.2311 | 114.45
9.5 | 2.0508 | 0.02116 | -0.2233 | 96.9187
10 | 2.0669 | 0.02388 | -0.2178 | 86.5536
10.5 | 2.0909 | 0.02629 | -0.2136 | 79.5321
11 | 2.1153 | 0.02881 | -0.2096 | 73.4224
11.5 | 2.1376 | 0.03167 | -0.2057 | 67.4961
12 | 2.1667 | 0.0341 | -0.2025 | 63.5396
12.5 | 2.1922 | 0.03693 | -0.1993 | 59.361
13 | 2.2102 | 0.04059 | -0.1958 | 54.4518
13.5 | 2.233 | 0.04396 | -0.1929 | 50.7962
14 | 2.2526 | 0.04777 | -0.1901 | 47.1551
14.5 | 2.2661 | 0.05237 | -0.1872 | 43.271
15 | 2.2823 | 0.05683 | -0.1848 | 40.1601
15.5 | 2.2879 | 0.06269 | -0.1824 | 36.4955
16 | 2.2776 | 0.07076 | -0.1803 | 32.1877
16.5 | 2.2713 | 0.07873 | -0.1793 | 28.8492
17 | 2.2678 | 0.08646 | -0.1782 | 26.2295
17.5 | 2.2645 | 0.09434 | -0.1776 | 24.0036
18 | 2.2574 | 0.10284 | -0.1775 | 21.9506
18.5 | 2.2493 | 0.11157 | -0.178 | 20.1604
19 | 2.2467 | 0.11944 | -0.1787 | 18.8103
19.5 | 2.235 | 0.12865 | -0.1802 | 17.3727
20 | 2.2313 | 0.1366 | -0.1818 | 16.3346

## 63. Re 3M Mach 0.50 (1)
BIGFOIL.COM POLAR EXPORT
goe652
GOE 652 |  |  |  | Cl Max: | 2.415 | at alpha= | 9.5 | deg
JavaFoil+Calcfoil stall+Eppler ext transition |  |  |  | L/D Max: | 121.716 | at alpha= | 2.5 | deg
Re: | 3000000 |  |  | Cd Min: | 0.01192 | at alpha= | 0 | deg
Mach: | 0.5 |  |  | Cl=0 at alpha= | -10.3478 | deg
|  |  |  | @ Cl=0.1, Cd= | 0.048979
|  |  |  | @ Cl=0.4, Cd= | 0.031218
|  |  |  | @ Cl=0.6, Cd= | 0.024982
alpha (deg) | Cl | Cd | Cm | Cl/Cd
-20 | -0.547 | 0.15993 | -0.174 | -3.418
-19.5 | -0.519 | 0.15526 | -0.174 | -3.342
-19 | -0.491 | 0.15072 | -0.174 | -3.258
-18.5 | -0.464 | 0.15732 | -0.177 | -2.95
-18 | -0.436 | 0.14247 | -0.177 | -3.06
-17.5 | -0.407 | 0.13497 | -0.176 | -3.019
-17 | -0.379 | 0.13355 | -0.173 | -2.836
-16.5 | -0.35 | 0.1271 | -0.169 | -2.752
-16 | -0.322 | 0.12205 | -0.168 | -2.634
-15.5 | -0.293 | 0.12525 | -0.167 | -2.34
-15 | -0.265 | 0.11233 | -0.166 | -2.358
-14.5 | -0.237 | 0.11686 | -0.166 | -2.024
-14 | -0.209 | 0.1203 | -0.169 | -1.735
-13.5 | -0.18 | 0.11121 | -0.17 | -1.622
-13 | -0.152 | 0.10524 | -0.169 | -1.443
-12.5 | -0.124 | 0.09011 | -0.171 | -1.371
-12 | -0.095 | 0.08916 | -0.167 | -1.064
-11.5 | -0.066 | 0.08404 | -0.166 | -0.789
-11 | -0.038 | 0.0804 | -0.16 | -0.469
-10.5 | -0.014 | 0.06297 | -0.189 | -0.223
-10 | 0.032 | 0.05566 | -0.196 | 0.579
-9.5 | 0.085 | 0.05023 | -0.202 | 1.689
-9 | 0.141 | 0.04556 | -0.205 | 3.096
-8.5 | 0.2 | 0.04191 | -0.208 | 4.769
-8 | 0.261 | 0.03819 | -0.212 | 6.831
-7.5 | 0.324 | 0.0345 | -0.217 | 9.387
-7 | 0.388 | 0.0317 | -0.22 | 12.227
-6.5 | 0.452 | 0.02913 | -0.223 | 15.53
-6 | 0.518 | 0.0266 | -0.226 | 19.492
-5.5 | 0.584 | 0.02528 | -0.228 | 23.096
-5 | 0.65 | 0.02405 | -0.23 | 27.018
-4.5 | 0.717 | 0.02247 | -0.233 | 31.928
-4 | 0.785 | 0.02124 | -0.235 | 36.937
-3.5 | 0.853 | 0.02008 | -0.237 | 42.454
-3 | 0.92 | 0.01924 | -0.239 | 47.845
-2.5 | 0.986 | 0.01837 | -0.242 | 53.671
-2 | 1.051 | 0.01774 | -0.244 | 59.269
-1.5 | 1.121 | 0.01666 | -0.248 | 67.256
-1 | 1.191 | 0.01791 | -0.25 | 66.474
-0.5 | 1.266 | 0.01721 | -0.255 | 73.542
0 | 1.444 | 0.01192 | -0.261 | 121.094
0.5 | 1.51 | 0.01262 | -0.268 | 119.681
1 | 1.576 | 0.01312 | -0.284 | 120.179
1.5 | 1.643 | 0.01354 | -0.286 | 121.294
2 | 1.707 | 0.01425 | -0.286 | 119.76
2.5 | 1.772 | 0.01456 | -0.287 | 121.716
3 | 1.836 | 0.01511 | -0.288 | 121.517
3.5 | 1.899 | 0.01587 | -0.288 | 119.634
4 | 1.959 | 0.01653 | -0.288 | 118.477
4.5 | 2.017 | 0.017 | -0.288 | 118.63
5 | 2.068 | 0.02084 | -0.287 | 99.236
5.5 | 2.123 | 0.02222 | -0.287 | 95.563
6 | 2.175 | 0.02335 | -0.287 | 93.131
6.5 | 2.227 | 0.02489 | -0.287 | 89.45
7 | 2.272 | 0.02633 | -0.286 | 86.308
7.5 | 2.316 | 0.02797 | -0.286 | 82.804
8 | 2.353 | 0.02957 | -0.286 | 79.58
8.5 | 2.384 | 0.03147 | -0.285 | 75.765
9 | 2.399 | 0.03734 | -0.283 | 64.238
9.5 | 2.415 | 0.03983 | -0.282 | 60.627
10 | 2.403 | 0.0438 | -0.281 | 54.855
10.5 | 2.363 | 0.04747 | -0.28 | 49.773
11 | 2.282 | 0.05133 | -0.279 | 44.453
11.5 | 2.094 | 0.06928 | -0.273 | 30.225
12 | 1.428 | 0.08972 | -0.265 | 15.912
12.5 | 1.446 | 0.09945 | -0.262 | 14.535
13 | 1.488 | 0.08698 | -0.265 | 17.105
13.5 | 1.506 | 0.0965 | -0.262 | 15.607
14 | 1.515 | 0.11289 | -0.255 | 13.425
14.5 | 1.549 | 0.10777 | -0.256 | 14.37

## 64. Re 3M Mach 0.50 (2)
BIGFOIL.COM POLAR EXPORT
goe652
GOE 652 |  |  |  | Cl Max: | 2.2164 | at alpha= | 14 | deg
XFOIL ncrit=9 |  |  |  | L/D Max: | 138.553 | at alpha= | -1 | deg
Re: | 3000000 |  |  | Cd Min: | 0.21642 | at alpha= | 19 | deg
Mach: | 0.5 |  |  | Cl=0 at alpha= | -16.7225 | deg
|  |  |  | @ Cl=0.1, Cd= | 0.14529
|  |  |  | @ Cl=0.4, Cd= | 0.025666
|  |  |  | @ Cl=0.6, Cd= | 0.013976
alpha (deg) | Cl | Cd | Cm | Cl/Cd
-20 | -0.238 | 0.21512 | -0.0696 | -1.1064
-19.5 | -0.2073 | 0.2053 | -0.0784 | -1.0097
-19 | -0.1785 | 0.1999 | -0.0824 | -0.89295
-18.5 | -0.1429 | 0.19345 | -0.0889 | -0.73869
-18 | -0.1183 | 0.18368 | -0.0963 | -0.64405
-17.5 | -0.0555 | 0.1756 | -0.1103 | -0.31606
-17 | -0.0116 | 0.16881 | -0.119 | -0.068716
-16.5 | 0.0093 | 0.16047 | -0.1246 | 0.057955
-16 | 0.0384 | 0.15472 | -0.1292 | 0.24819
-15.5 | 0.0712 | 0.14973 | -0.1336 | 0.47552
-15 | 0.1047 | 0.14457 | -0.1383 | 0.72422
-14.5 | 0.1302 | 0.13843 | -0.1425 | 0.94055
-14 | 0.1458 | 0.12992 | -0.148 | 1.1222
-13.5 | 0.1794 | 0.12549 | -0.1517 | 1.4296
-13 | 0.214 | 0.12071 | -0.1562 | 1.7728
-12.5 | 0.2431 | 0.11487 | -0.161 | 2.1163
-12 | 0.265 | 0.10881 | -0.1648 | 2.4354
-11.5 | 0.2768 | 0.10106 | -0.1696 | 2.739
-11 | 0.3069 | 0.09676 | -0.1726 | 3.1718
-10.5 | 0.3347 | 0.09206 | -0.1759 | 3.6357
-10 | 0.352 | 0.08608 | -0.1795 | 4.0892
-9.5 | 0.3345 | 0.07595 | -0.1859 | 4.4042
-9 | 0.2695 | 0.06198 | -0.1968 | 4.3482
-8.5 | 0.2637 | 0.05535 | -0.202 | 4.7642
-8 | 0.2702 | 0.05057 | -0.2047 | 5.3431
-7.5 | 0.2753 | 0.04619 | -0.2063 | 5.9602
-7 | 0.2683 | 0.04259 | -0.2045 | 6.2996
-6.5 | 0.2782 | 0.03867 | -0.2064 | 7.1942
-6 | 0.3004 | 0.03455 | -0.2108 | 8.6946
-5.5 | 0.338 | 0.02929 | -0.2211 | 11.5398
-4.5 | 0.6386 | 0.01172 | -0.2965 | 54.4881
-4 | 0.7472 | 0.00939 | -0.3065 | 79.574
-3.5 | 0.8315 | 0.00887 | -0.3085 | 93.743
-3 | 0.911 | 0.00862 | -0.3093 | 105.6845
-2.5 | 0.9893 | 0.00844 | -0.3097 | 117.2156
-2 | 1.065 | 0.0084 | -0.3095 | 126.7857
-1.5 | 1.138 | 0.00847 | -0.3088 | 134.3566
-1 | 1.2068 | 0.00871 | -0.3074 | 138.5534
-0.5 | 1.2541 | 0.00976 | -0.3026 | 128.4939
0 | 1.308 | 0.01044 | -0.2987 | 125.2874
0.5 | 1.3615 | 0.01086 | -0.2945 | 125.3683
1 | 1.4147 | 0.01137 | -0.2904 | 124.4239
1.5 | 1.4727 | 0.01181 | -0.2871 | 124.6994
2 | 1.5293 | 0.01233 | -0.2835 | 124.0308
2.5 | 1.5813 | 0.01305 | -0.2793 | 121.1724
3 | 1.6311 | 0.01393 | -0.2749 | 117.0926
3.5 | 1.686 | 0.01471 | -0.2712 | 114.6159
4 | 1.7386 | 0.01566 | -0.2673 | 111.0217
4.5 | 1.788 | 0.01686 | -0.2631 | 106.0498
5 | 1.8323 | 0.01843 | -0.2584 | 99.4194
5.5 | 1.8788 | 0.02005 | -0.2542 | 93.7057
6 | 1.9286 | 0.02161 | -0.2503 | 89.2457
6.5 | 1.9731 | 0.0236 | -0.246 | 83.6059
7 | 2.0119 | 0.02607 | -0.2413 | 77.173
7.5 | 2.0511 | 0.02867 | -0.2368 | 71.5417
8 | 2.0719 | 0.0327 | -0.2313 | 63.3609
8.5 | 2.0565 | 0.0397 | -0.2243 | 51.801
9 | 2.07 | 0.04506 | -0.2196 | 45.9387
9.5 | 2.0912 | 0.05006 | -0.2156 | 41.7739
10 | 2.1153 | 0.05507 | -0.212 | 38.4111
10.5 | 2.132 | 0.06096 | -0.2085 | 34.9738
11 | 2.1514 | 0.06684 | -0.2054 | 32.1873
11.5 | 2.1731 | 0.07268 | -0.2025 | 29.8996
12 | 2.1859 | 0.0796 | -0.2 | 27.4611
12.5 | 2.1891 | 0.08779 | -0.198 | 24.9356
13 | 2.2071 | 0.0945 | -0.1961 | 23.3556
13.5 | 2.2098 | 0.10302 | -0.195 | 21.4502
14 | 2.2164 | 0.11124 | -0.1943 | 19.9245
14.5 | 2.2113 | 0.12086 | -0.1946 | 18.2964
15 | 2.1937 | 0.1321 | -0.1965 | 16.6064
15.5 | 2.1704 | 0.14422 | -0.1998 | 15.0492
16 | 2.152 | 0.15585 | -0.2038 | 13.8081
16.5 | 2.1344 | 0.1675 | -0.2086 | 12.7427
17 | 2.1303 | 0.17745 | -0.2126 | 12.0051
17.5 | 2.1207 | 0.18815 | -0.2177 | 11.2713
18 | 2.1209 | 0.19767 | -0.2222 | 10.7295
18.5 | 2.1204 | 0.20738 | -0.2272 | 10.2247
19 | 2.1252 | 0.21642 | -0.2319 | 9.8198

## 65. Re 4M Mach 0.00 (1)
BIGFOIL.COM POLAR EXPORT
goe652
GOE 652 |  |  |  | Cl Max: | 2.743 | at alpha= | 19 | deg
JavaFoil+Calcfoil stall+Eppler ext transition |  |  |  | L/D Max: | 154.239 | at alpha= | 5.5 | deg
Re: | 4000000 |  |  | Cd Min: | 0.00759 | at alpha= | -1.5 | deg
Mach: | 0 |  |  | Cl=0 at alpha= | -10.34 | deg
|  |  |  | @ Cl=0.1, Cd= | 0.033482
|  |  |  | @ Cl=0.4, Cd= | 0.022065
|  |  |  | @ Cl=0.6, Cd= | 0.017735
alpha (deg) | Cl | Cd | Cm | Cl/Cd
-20 | -0.742 | 0.11289 | -0.175 | -6.576
-19.5 | -0.717 | 0.10803 | -0.175 | -6.639
-19 | -0.687 | 0.10839 | -0.173 | -6.343
-18.5 | -0.66 | 0.10224 | -0.174 | -6.454
-18 | -0.63 | 0.0977 | -0.175 | -6.447
-17.5 | -0.599 | 0.0926 | -0.176 | -6.467
-17 | -0.566 | 0.08811 | -0.177 | -6.424
-16.5 | -0.532 | 0.08378 | -0.178 | -6.345
-16 | -0.496 | 0.07919 | -0.179 | -6.263
-15.5 | -0.46 | 0.07246 | -0.181 | -6.345
-15 | -0.42 | 0.07151 | -0.18 | -5.868
-14.5 | -0.38 | 0.06621 | -0.182 | -5.746
-14 | -0.339 | 0.06323 | -0.182 | -5.356
-13.5 | -0.296 | 0.05905 | -0.184 | -5.02
-13 | -0.253 | 0.05553 | -0.186 | -4.549
-12.5 | -0.208 | 0.05193 | -0.187 | -3.996
-12 | -0.161 | 0.04838 | -0.189 | -3.337
-11.5 | -0.114 | 0.04449 | -0.191 | -2.568
-11 | -0.066 | 0.04163 | -0.192 | -1.579
-10.5 | -0.016 | 0.03835 | -0.194 | -0.425
-10 | 0.034 | 0.03645 | -0.195 | 0.936
-9.5 | 0.085 | 0.03415 | -0.196 | 2.501
-9 | 0.138 | 0.03179 | -0.197 | 4.326
-8.5 | 0.191 | 0.02943 | -0.199 | 6.476
-8 | 0.244 | 0.02728 | -0.201 | 8.961
-7.5 | 0.299 | 0.0253 | -0.203 | 11.823
-7 | 0.355 | 0.02331 | -0.205 | 15.218
-6.5 | 0.411 | 0.02176 | -0.207 | 18.871
-6 | 0.467 | 0.0204 | -0.208 | 22.911
-5.5 | 0.524 | 0.01935 | -0.209 | 27.077
-5 | 0.582 | 0.01818 | -0.211 | 31.979
-4.5 | 0.641 | 0.01672 | -0.214 | 38.357
-4 | 0.702 | 0.01558 | -0.216 | 45.037
-3.5 | 0.763 | 0.01431 | -0.219 | 53.333
-3 | 0.829 | 0.01288 | -0.223 | 64.333
-2.5 | 0.895 | 0.0115 | -0.228 | 77.817
-2 | 0.973 | 0.00937 | -0.236 | 103.826
-1.5 | 1.065 | 0.00759 | -0.246 | 140.206
-1 | 1.138 | 0.00884 | -0.249 | 128.748
-0.5 | 1.201 | 0.00901 | -0.25 | 133.201
0 | 1.267 | 0.00909 | -0.25 | 139.385
0.5 | 1.326 | 0.00945 | -0.251 | 140.271
1 | 1.386 | 0.00977 | -0.251 | 141.877
1.5 | 1.446 | 0.00993 | -0.252 | 145.598
2 | 1.505 | 0.01017 | -0.252 | 148.011
2.5 | 1.565 | 0.01044 | -0.252 | 149.807
3 | 1.623 | 0.01078 | -0.253 | 150.565
3.5 | 1.682 | 0.01116 | -0.253 | 150.743
4 | 1.74 | 0.01142 | -0.253 | 152.294
4.5 | 1.797 | 0.01167 | -0.253 | 153.939
5 | 1.854 | 0.01209 | -0.253 | 153.343
5.5 | 1.911 | 0.01239 | -0.253 | 154.239
6 | 1.963 | 0.01479 | -0.253 | 132.683
6.5 | 2.016 | 0.01533 | -0.253 | 131.512
7 | 2.07 | 0.01596 | -0.253 | 129.701
7.5 | 2.122 | 0.01677 | -0.253 | 126.542
8 | 2.173 | 0.01731 | -0.253 | 125.556
8.5 | 2.224 | 0.01788 | -0.253 | 124.401
9 | 2.273 | 0.01853 | -0.252 | 122.686
9.5 | 2.321 | 0.01914 | -0.252 | 121.289
10 | 2.365 | 0.02002 | -0.252 | 118.148
10.5 | 2.401 | 0.0226 | -0.251 | 106.222
11 | 2.439 | 0.02331 | -0.251 | 104.643
11.5 | 2.476 | 0.02465 | -0.251 | 100.436
12 | 2.511 | 0.02512 | -0.251 | 99.958
12.5 | 2.543 | 0.02641 | -0.25 | 96.286
13 | 2.574 | 0.0278 | -0.25 | 92.588
13.5 | 2.601 | 0.02871 | -0.249 | 90.588
14 | 2.627 | 0.03026 | -0.249 | 86.822
14.5 | 2.65 | 0.0317 | -0.248 | 83.591
15 | 2.669 | 0.03411 | -0.247 | 78.233
15.5 | 2.685 | 0.03587 | -0.246 | 74.866
16 | 2.695 | 0.04022 | -0.245 | 67.016
16.5 | 2.709 | 0.04219 | -0.245 | 64.212
17 | 2.72 | 0.04403 | -0.244 | 61.785
17.5 | 2.731 | 0.04638 | -0.244 | 58.888
18 | 2.736 | 0.04881 | -0.242 | 56.051
18.5 | 2.741 | 0.05169 | -0.242 | 53.028
19 | 2.743 | 0.05399 | -0.241 | 50.814
19.5 | 2.742 | 0.05667 | -0.24 | 48.385
20 | 2.742 | 0.05967 | -0.24 | 45.954

## 66. Re 4M Mach 0.00 (2)
BIGFOIL.COM POLAR EXPORT
goe652
GOE 652 |  |  |  | Cl Max: | 2.3059 | at alpha= | 15.5 | deg
XFOIL ncrit=9 |  |  |  | L/D Max: | 165.86 | at alpha= | 6.5 | deg
Re: | 4000000 |  |  | Cd Min: | 0.18743 | at alpha= | -20 | deg
Mach: | 0 |  |  | Cl=0 at alpha= | -9.5017 | deg
|  |  |  | @ Cl=0.1, Cd= | 0.0092586
|  |  |  | @ Cl=0.4, Cd= | 0.0074677
|  |  |  | @ Cl=0.6, Cd= | 0.0069155
alpha (deg) | Cl | Cd | Cm | Cl/Cd
-20 | -0.2966 | 0.18743 | -0.0584 | -1.5825
-19.5 | -0.266 | 0.18251 | -0.0641 | -1.4575
-19 | -0.4309 | 0.13647 | -0.0879 | -3.1575
-18.5 | -0.4571 | 0.12224 | -0.099 | -3.7394
-18 | -0.4629 | 0.11348 | -0.1052 | -4.0791
-17.5 | -0.4626 | 0.10605 | -0.1104 | -4.3621
-17 | -0.4472 | 0.09959 | -0.1165 | -4.4904
-16.5 | -0.4276 | 0.09231 | -0.1249 | -4.6322
-16 | -0.3978 | 0.08557 | -0.1347 | -4.6488
-15.5 | -0.3785 | 0.08075 | -0.1395 | -4.6873
-15 | -0.3646 | 0.07524 | -0.1449 | -4.8458
-14.5 | -0.3488 | 0.06984 | -0.1505 | -4.9943
-14 | -0.3328 | 0.06407 | -0.1571 | -5.1943
-13.5 | -0.3092 | 0.05827 | -0.1653 | -5.3063
-13 | -0.2617 | 0.05196 | -0.179 | -5.0366
-12.5 | -0.2369 | 0.0477 | -0.1844 | -4.9665
-12 | -0.2322 | 0.04293 | -0.188 | -5.4088
-11.5 | -0.2332 | 0.03794 | -0.1918 | -6.1465
-11 | -0.2154 | 0.03295 | -0.1985 | -6.5372
-10.5 | -0.181 | 0.02277 | -0.2213 | -7.9491
-10 | -0.0854 | 0.01461 | -0.2473 | -5.8453
-9.5 | 0.0003 | 0.01061 | -0.2601 | 0.028275
-9 | 0.0685 | 0.00951 | -0.2636 | 7.2029
-8.5 | 0.1324 | 0.009 | -0.2653 | 14.7111
-8 | 0.1975 | 0.00842 | -0.2672 | 23.4561
-7.5 | 0.2607 | 0.00802 | -0.2685 | 32.5062
-7 | 0.3234 | 0.00772 | -0.2694 | 41.8912
-6.5 | 0.3851 | 0.00753 | -0.27 | 51.1421
-6 | 0.4473 | 0.00727 | -0.2708 | 61.5268
-5.5 | 0.5089 | 0.00711 | -0.2713 | 71.5752
-5 | 0.5701 | 0.00696 | -0.2718 | 81.9109
-4.5 | 0.6306 | 0.00687 | -0.2722 | 91.7904
-4 | 0.691 | 0.0068 | -0.2724 | 101.6176
-3.5 | 0.7515 | 0.00673 | -0.2727 | 111.6642
-3 | 0.8115 | 0.00671 | -0.2729 | 120.9389
-2.5 | 0.8709 | 0.00674 | -0.2729 | 129.2136
-2 | 0.9307 | 0.00673 | -0.273 | 138.2912
-1.5 | 0.9894 | 0.00681 | -0.2729 | 145.2863
-1 | 1.0476 | 0.00691 | -0.2727 | 151.6064
-0.5 | 1.105 | 0.00707 | -0.2723 | 156.2942
0 | 1.1605 | 0.00737 | -0.2717 | 157.4627
1 | 1.2645 | 0.00841 | -0.2692 | 150.3567
1.5 | 1.3192 | 0.00872 | -0.2683 | 151.2844
2 | 1.3747 | 0.00894 | -0.2677 | 153.7696
2.5 | 1.4295 | 0.00918 | -0.2669 | 155.719
3 | 1.485 | 0.00936 | -0.2662 | 158.6538
3.5 | 1.5391 | 0.0096 | -0.2654 | 160.3229
4 | 1.5924 | 0.00987 | -0.2644 | 161.3374
4.5 | 1.6468 | 0.01004 | -0.2636 | 164.0239
5 | 1.6999 | 0.01027 | -0.2626 | 165.5209
5.5 | 1.75 | 0.01062 | -0.2611 | 164.7834
6 | 1.8005 | 0.01091 | -0.2596 | 165.0321
6.5 | 1.851 | 0.01116 | -0.2582 | 165.8602
7 | 1.896 | 0.0116 | -0.2558 | 163.4483
7.5 | 1.9359 | 0.01196 | -0.2524 | 161.8645
8 | 1.9725 | 0.01247 | -0.2486 | 158.1796
8.5 | 2.0072 | 0.01315 | -0.2445 | 152.6388
9 | 2.023 | 0.01466 | -0.2375 | 137.9945
9.5 | 2.0366 | 0.01648 | -0.2307 | 123.5801
10 | 2.0612 | 0.01793 | -0.2259 | 114.9582
10.5 | 2.0903 | 0.01924 | -0.2219 | 108.6435
11 | 2.1157 | 0.02086 | -0.2178 | 101.4238
11.5 | 2.1459 | 0.02229 | -0.2144 | 96.2719
12 | 2.1722 | 0.02406 | -0.2108 | 90.2826
12.5 | 2.1942 | 0.02625 | -0.2069 | 83.5886
13 | 2.2229 | 0.02804 | -0.204 | 79.276
13.5 | 2.2462 | 0.03034 | -0.2007 | 74.0343
14 | 2.2637 | 0.03325 | -0.1972 | 68.0812
14.5 | 2.2857 | 0.03589 | -0.1943 | 63.6863
15 | 2.2986 | 0.03952 | -0.191 | 58.163
15.5 | 2.3059 | 0.04392 | -0.1878 | 52.5023

## 67. Re 4M Mach 0.10 (1)
BIGFOIL.COM POLAR EXPORT
goe652
GOE 652 |  |  |  | Cl Max: | 2.724 | at alpha= | 18.5 | deg
JavaFoil+Calcfoil stall+Eppler ext transition |  |  |  | L/D Max: | 153.271 | at alpha= | 4.5 | deg
Re: | 4000000 |  |  | Cd Min: | 0.00773 | at alpha= | -1.5 | deg
Mach: | 0.1 |  |  | Cl=0 at alpha= | -10.34 | deg
|  |  |  | @ Cl=0.1, Cd= | 0.033655
|  |  |  | @ Cl=0.4, Cd= | 0.022316
|  |  |  | @ Cl=0.6, Cd= | 0.017985
alpha (deg) | Cl | Cd | Cm | Cl/Cd
-20 | -0.732 | 0.11635 | -0.174 | -6.29
-19.5 | -0.709 | 0.10931 | -0.176 | -6.485
-19 | -0.68 | 0.11004 | -0.173 | -6.183
-18.5 | -0.654 | 0.10357 | -0.174 | -6.313
-18 | -0.625 | 0.0989 | -0.175 | -6.318
-17.5 | -0.595 | 0.09366 | -0.176 | -6.349
-17 | -0.563 | 0.08906 | -0.177 | -6.318
-16.5 | -0.529 | 0.08459 | -0.178 | -6.254
-16 | -0.494 | 0.08028 | -0.179 | -6.151
-15.5 | -0.458 | 0.07335 | -0.182 | -6.248
-15 | -0.419 | 0.07226 | -0.18 | -5.796
-14.5 | -0.38 | 0.06703 | -0.183 | -5.667
-14 | -0.338 | 0.06365 | -0.183 | -5.317
-13.5 | -0.296 | 0.05976 | -0.185 | -4.958
-13 | -0.253 | 0.05613 | -0.186 | -4.501
-12.5 | -0.208 | 0.05247 | -0.187 | -3.958
-12 | -0.161 | 0.04922 | -0.188 | -3.281
-11.5 | -0.114 | 0.04494 | -0.191 | -2.546
-11 | -0.066 | 0.042 | -0.192 | -1.568
-10.5 | -0.016 | 0.03874 | -0.194 | -0.422
-10 | 0.034 | 0.03677 | -0.195 | 0.93
-9.5 | 0.086 | 0.03421 | -0.197 | 2.504
-9 | 0.138 | 0.03215 | -0.198 | 4.291
-8.5 | 0.191 | 0.03002 | -0.199 | 6.365
-8 | 0.245 | 0.02778 | -0.201 | 8.823
-7.5 | 0.3 | 0.02552 | -0.203 | 11.762
-7 | 0.356 | 0.02351 | -0.206 | 15.145
-6.5 | 0.412 | 0.02199 | -0.207 | 18.747
-6 | 0.469 | 0.02063 | -0.209 | 22.734
-5.5 | 0.526 | 0.01959 | -0.21 | 26.854
-5 | 0.584 | 0.01835 | -0.212 | 31.822
-4.5 | 0.644 | 0.01698 | -0.214 | 37.899
-4 | 0.704 | 0.01578 | -0.217 | 44.636
-3.5 | 0.766 | 0.01457 | -0.22 | 52.58
-3 | 0.831 | 0.01318 | -0.224 | 63.074
-2.5 | 0.897 | 0.01178 | -0.228 | 76.167
-2 | 0.975 | 0.00961 | -0.236 | 101.41
-1.5 | 1.067 | 0.00773 | -0.246 | 137.985
-1 | 1.143 | 0.0088 | -0.25 | 129.933
-0.5 | 1.206 | 0.00908 | -0.251 | 132.827
0 | 1.273 | 0.00913 | -0.251 | 139.434
0.5 | 1.332 | 0.00953 | -0.252 | 139.777
1 | 1.393 | 0.0098 | -0.253 | 142.038
1.5 | 1.452 | 0.01008 | -0.253 | 144.084
2 | 1.512 | 0.01022 | -0.253 | 147.926
2.5 | 1.571 | 0.01052 | -0.254 | 149.365
3 | 1.631 | 0.01083 | -0.254 | 150.575
3.5 | 1.689 | 0.01126 | -0.254 | 150.035
4 | 1.747 | 0.01153 | -0.254 | 151.561
4.5 | 1.805 | 0.01178 | -0.254 | 153.271
5 | 1.862 | 0.0122 | -0.254 | 152.66
5.5 | 1.914 | 0.01444 | -0.254 | 132.584
6 | 1.97 | 0.015 | -0.254 | 131.305
6.5 | 2.025 | 0.01558 | -0.254 | 130.029
7 | 2.079 | 0.01622 | -0.254 | 128.139
7.5 | 2.131 | 0.01676 | -0.254 | 127.14
8 | 2.182 | 0.01764 | -0.254 | 123.683
8.5 | 2.232 | 0.01807 | -0.254 | 123.526
9 | 2.281 | 0.01894 | -0.253 | 120.402
9.5 | 2.329 | 0.0196 | -0.254 | 118.784
10 | 2.373 | 0.02031 | -0.253 | 116.833
10.5 | 2.408 | 0.02297 | -0.252 | 104.817
11 | 2.444 | 0.02384 | -0.252 | 102.528
11.5 | 2.482 | 0.0251 | -0.252 | 98.876
12 | 2.516 | 0.02612 | -0.251 | 96.314
12.5 | 2.548 | 0.02695 | -0.251 | 94.521
13 | 2.576 | 0.02813 | -0.251 | 91.569
13.5 | 2.603 | 0.0294 | -0.25 | 88.552
14 | 2.629 | 0.03094 | -0.25 | 84.955
14.5 | 2.65 | 0.03258 | -0.249 | 81.341
15 | 2.667 | 0.0343 | -0.248 | 77.768
15.5 | 2.675 | 0.03932 | -0.247 | 68.023
16 | 2.689 | 0.04107 | -0.246 | 65.471
16.5 | 2.701 | 0.04316 | -0.245 | 62.568
17 | 2.712 | 0.04573 | -0.245 | 59.296
17.5 | 2.717 | 0.04771 | -0.244 | 56.942
18 | 2.721 | 0.05027 | -0.243 | 54.136
18.5 | 2.724 | 0.05337 | -0.243 | 51.029
19 | 2.724 | 0.05587 | -0.242 | 48.754
19.5 | 2.719 | 0.05882 | -0.241 | 46.232
20 | 2.715 | 0.06271 | -0.24 | 43.293

## 68. Re 4M Mach 0.10 (2)
BIGFOIL.COM POLAR EXPORT
goe652
GOE 652 |  |  |  | Cl Max: | 2.3268 | at alpha= | 18.5 | deg
XFOIL ncrit=9 |  |  |  | L/D Max: | 165 | at alpha= | 5 | deg
Re: | 4000000 |  |  | Cd Min: | 0.13473 | at alpha= | -18.5 | deg
Mach: | 0.1 |  |  | Cl=0 at alpha= | -9.4011 | deg
|  |  |  | @ Cl=0.1, Cd= | 0.0094879
|  |  |  | @ Cl=0.4, Cd= | 0.0075402
|  |  |  | @ Cl=0.6, Cd= | 0.0069586
alpha (deg) | Cl | Cd | Cm | Cl/Cd
-18.5 | -0.3845 | 0.13473 | -0.0927 | -2.8539
-18 | -0.4281 | 0.11969 | -0.102 | -3.5767
-17.5 | -0.4351 | 0.11073 | -0.1083 | -3.9294
-17 | -0.4299 | 0.10256 | -0.1157 | -4.1917
-16.5 | -0.4109 | 0.09486 | -0.1247 | -4.3316
-16 | -0.3789 | 0.08864 | -0.1336 | -4.2746
-15.5 | -0.3662 | 0.08286 | -0.139 | -4.4195
-15 | -0.3462 | 0.07819 | -0.1435 | -4.4277
-14.5 | -0.3355 | 0.07211 | -0.1496 | -4.6526
-14 | -0.3164 | 0.06691 | -0.1554 | -4.7287
-13.5 | -0.2968 | 0.0614 | -0.1621 | -4.8339
-13 | -0.2496 | 0.05489 | -0.1759 | -4.5473
-12.5 | -0.2259 | 0.0497 | -0.1831 | -4.5453
-12 | -0.2133 | 0.04488 | -0.188 | -4.7527
-11.5 | -0.2123 | 0.04079 | -0.1896 | -5.2047
-11 | -0.1995 | 0.03604 | -0.1949 | -5.5355
-10.5 | -0.1836 | 0.02869 | -0.2075 | -6.3994
-10 | -0.1124 | 0.01837 | -0.2361 | -6.1187
-9.5 | -0.0155 | 0.01248 | -0.256 | -1.242
-9 | 0.0629 | 0.00986 | -0.2641 | 6.3793
-8.5 | 0.1287 | 0.0092 | -0.2663 | 13.9891
-8 | 0.1944 | 0.00863 | -0.2681 | 22.5261
-7.5 | 0.2591 | 0.00814 | -0.2696 | 31.8305
-7 | 0.3226 | 0.00781 | -0.2706 | 41.306
-6.5 | 0.385 | 0.0076 | -0.2713 | 50.6579
-6 | 0.4477 | 0.00735 | -0.2721 | 60.9116
-5.5 | 0.5101 | 0.00716 | -0.2726 | 71.243
-5 | 0.5719 | 0.007 | -0.2732 | 81.7
-4.5 | 0.633 | 0.00691 | -0.2735 | 91.6064
-4 | 0.6939 | 0.00684 | -0.2738 | 101.4474
-3.5 | 0.7548 | 0.00678 | -0.274 | 111.3274
-3 | 0.8154 | 0.00675 | -0.2742 | 120.8
-2.5 | 0.8753 | 0.00678 | -0.2742 | 129.1003
-2 | 0.9355 | 0.00677 | -0.2743 | 138.1832
-1.5 | 0.9949 | 0.00684 | -0.2742 | 145.4532
-1 | 1.0535 | 0.00694 | -0.274 | 151.8012
-0.5 | 1.1113 | 0.00711 | -0.2736 | 156.301
0 | 1.1663 | 0.00746 | -0.2728 | 156.3405
0.5 | 1.2173 | 0.00809 | -0.2713 | 150.4697
1 | 1.2714 | 0.00849 | -0.2703 | 149.7527
1.5 | 1.3266 | 0.00877 | -0.2695 | 151.2657
2 | 1.3822 | 0.00901 | -0.2687 | 153.4073
2.5 | 1.4377 | 0.00924 | -0.2679 | 155.5952
3 | 1.4934 | 0.00943 | -0.2672 | 158.3669
3.5 | 1.5477 | 0.00969 | -0.2663 | 159.7214
4 | 1.6013 | 0.00996 | -0.2652 | 160.7731
4.5 | 1.6563 | 0.01012 | -0.2644 | 163.666
5 | 1.7094 | 0.01036 | -0.2633 | 165
5.5 | 1.7594 | 0.01073 | -0.2616 | 163.9702
6 | 1.8103 | 0.01101 | -0.2601 | 164.4233
6.5 | 1.8605 | 0.01128 | -0.2585 | 164.9379
7 | 1.9014 | 0.01174 | -0.2552 | 161.9591
7.5 | 1.9422 | 0.01212 | -0.2518 | 160.2475
8 | 1.9783 | 0.01272 | -0.2478 | 155.5267
8.5 | 2.0115 | 0.01348 | -0.2434 | 149.2211
9 | 2.0234 | 0.01527 | -0.2359 | 132.5082
9.5 | 2.0398 | 0.01704 | -0.2295 | 119.7066
10 | 2.0649 | 0.01854 | -0.2248 | 111.3754
10.5 | 2.0933 | 0.01999 | -0.2208 | 104.7174
11 | 2.1191 | 0.0217 | -0.2166 | 97.6544
11.5 | 2.1512 | 0.02312 | -0.2135 | 93.045
12 | 2.1772 | 0.02502 | -0.2098 | 87.0184
12.5 | 2.1989 | 0.02735 | -0.206 | 80.3985
13 | 2.2258 | 0.02939 | -0.2028 | 75.7332
13.5 | 2.2488 | 0.03186 | -0.1996 | 70.5838
14 | 2.268 | 0.03476 | -0.1962 | 65.2474
14.5 | 2.2901 | 0.03752 | -0.1933 | 61.0368
15 | 2.3025 | 0.04136 | -0.1901 | 55.6697
15.5 | 2.3073 | 0.04618 | -0.1868 | 49.9632
17 | 2.3161 | 0.06271 | -0.1794 | 36.9335
17.5 | 2.3194 | 0.06861 | -0.1776 | 33.8056
18 | 2.3225 | 0.07472 | -0.1762 | 31.0827
18.5 | 2.3268 | 0.0808 | -0.1751 | 28.797
19 | 2.323 | 0.08811 | -0.1744 | 26.3648
19.5 | 2.3234 | 0.0949 | -0.174 | 24.4826
20 | 2.3197 | 0.10233 | -0.174 | 22.6688

## 69. Re 4M Mach 0.25 (1)
BIGFOIL.COM POLAR EXPORT
goe652
GOE 652 |  |  |  | Cl Max: | 2.629 | at alpha= | 16 | deg
JavaFoil+Calcfoil stall+Eppler ext transition |  |  |  | L/D Max: | 149.411 | at alpha= | 4.5 | deg
Re: | 4000000 |  |  | Cd Min: | 0.00935 | at alpha= | -0.5 | deg
Mach: | 0.25 |  |  | Cl=0 at alpha= | -10.3365 | deg
|  |  |  | @ Cl=0.1, Cd= | 0.035376
|  |  |  | @ Cl=0.4, Cd= | 0.023444
|  |  |  | @ Cl=0.6, Cd= | 0.018978
alpha (deg) | Cl | Cd | Cm | Cl/Cd
-20 | -0.649 | 0.12597 | -0.174 | -5.154
-19.5 | -0.637 | 0.11991 | -0.175 | -5.31
-19 | -0.619 | 0.1219 | -0.171 | -5.074
-18.5 | -0.603 | 0.10912 | -0.176 | -5.526
-18 | -0.581 | 0.10791 | -0.175 | -5.386
-17.5 | -0.559 | 0.10227 | -0.176 | -5.461
-17 | -0.533 | 0.09632 | -0.177 | -5.538
-16.5 | -0.506 | 0.09146 | -0.179 | -5.53
-16 | -0.476 | 0.08604 | -0.18 | -5.53
-15.5 | -0.444 | 0.08095 | -0.181 | -5.479
-15 | -0.409 | 0.07719 | -0.182 | -5.296
-14.5 | -0.373 | 0.07187 | -0.184 | -5.183
-14 | -0.334 | 0.06803 | -0.184 | -4.906
-13.5 | -0.293 | 0.06393 | -0.185 | -4.588
-13 | -0.251 | 0.06012 | -0.187 | -4.175
-12.5 | -0.207 | 0.05611 | -0.189 | -3.694
-12 | -0.162 | 0.05039 | -0.192 | -3.22
-11.5 | -0.115 | 0.04708 | -0.194 | -2.443
-11 | -0.066 | 0.04435 | -0.195 | -1.497
-10.5 | -0.017 | 0.04085 | -0.197 | -0.404
-10 | 0.035 | 0.03868 | -0.198 | 0.895
-9.5 | 0.087 | 0.03595 | -0.2 | 2.417
-9 | 0.14 | 0.03361 | -0.201 | 4.171
-8.5 | 0.194 | 0.03134 | -0.203 | 6.205
-8 | 0.249 | 0.02928 | -0.204 | 8.517
-7.5 | 0.306 | 0.027 | -0.206 | 11.323
-7 | 0.363 | 0.02465 | -0.209 | 14.73
-6.5 | 0.421 | 0.02276 | -0.211 | 18.502
-6 | 0.479 | 0.02166 | -0.212 | 22.117
-5.5 | 0.538 | 0.02032 | -0.214 | 26.477
-5 | 0.597 | 0.01903 | -0.216 | 31.384
-4.5 | 0.657 | 0.01798 | -0.218 | 36.549
-4 | 0.718 | 0.01688 | -0.22 | 42.557
-3.5 | 0.782 | 0.01565 | -0.223 | 49.974
-3 | 0.845 | 0.01459 | -0.226 | 57.908
-2.5 | 0.91 | 0.01335 | -0.23 | 68.187
-2 | 0.981 | 0.01169 | -0.235 | 83.907
-1.5 | 1.058 | 0.01008 | -0.242 | 104.897
-1 | 1.162 | 0.00938 | -0.254 | 123.868
-0.5 | 1.236 | 0.00935 | -0.257 | 132.22
0 | 1.305 | 0.00954 | -0.258 | 136.813
0.5 | 1.366 | 0.00996 | -0.258 | 137.098
1 | 1.428 | 0.01031 | -0.259 | 138.514
1.5 | 1.489 | 0.0105 | -0.259 | 141.75
2 | 1.55 | 0.01076 | -0.26 | 144.037
2.5 | 1.61 | 0.01107 | -0.26 | 145.419
3 | 1.671 | 0.01138 | -0.26 | 146.789
3.5 | 1.73 | 0.01177 | -0.26 | 147.053
4 | 1.789 | 0.01219 | -0.26 | 146.733
4.5 | 1.848 | 0.01237 | -0.261 | 149.411
5 | 1.905 | 0.01287 | -0.261 | 148.058
5.5 | 1.958 | 0.01535 | -0.26 | 127.567
6 | 2.015 | 0.01603 | -0.26 | 125.701
6.5 | 2.069 | 0.01684 | -0.26 | 122.907
7 | 2.122 | 0.0175 | -0.26 | 121.254
7.5 | 2.175 | 0.01785 | -0.26 | 121.825
8 | 2.225 | 0.01891 | -0.26 | 117.698
8.5 | 2.275 | 0.01947 | -0.26 | 116.841
9 | 2.323 | 0.02035 | -0.26 | 114.141
9.5 | 2.368 | 0.02099 | -0.26 | 112.843
10 | 2.404 | 0.02429 | -0.259 | 98.966
10.5 | 2.441 | 0.02514 | -0.258 | 97.077
11 | 2.474 | 0.02651 | -0.258 | 93.327
11.5 | 2.506 | 0.02791 | -0.257 | 89.787
12 | 2.535 | 0.02881 | -0.257 | 87.962
12.5 | 2.561 | 0.03061 | -0.257 | 83.655
13 | 2.582 | 0.03199 | -0.256 | 80.724
13.5 | 2.601 | 0.03347 | -0.255 | 77.696
14 | 2.616 | 0.03559 | -0.254 | 73.499
14.5 | 2.611 | 0.04374 | -0.252 | 59.692
15 | 2.625 | 0.04394 | -0.252 | 59.735
15.5 | 2.628 | 0.04615 | -0.251 | 56.942
16 | 2.629 | 0.04835 | -0.251 | 54.371
16.5 | 2.624 | 0.05175 | -0.25 | 50.716
17 | 2.618 | 0.0542 | -0.249 | 48.313
17.5 | 2.607 | 0.05759 | -0.248 | 45.263
18 | 2.593 | 0.06123 | -0.247 | 42.355
18.5 | 2.573 | 0.06524 | -0.246 | 39.437
19 | 2.549 | 0.06908 | -0.245 | 36.893
19.5 | 2.523 | 0.07304 | -0.244 | 34.541
20 | 2.493 | 0.07724 | -0.243 | 32.282

## 70. Re 4M Mach 0.25 (2)
BIGFOIL.COM POLAR EXPORT
goe652
GOE 652 |  |  |  | Cl Max: | 2.3025 | at alpha= | 15 | deg
XFOIL ncrit=9 |  |  |  | L/D Max: | 160.574 | at alpha= | 4.5 | deg
Re: | 4000000 |  |  | Cd Min: | 0.19033 | at alpha= | -20 | deg
Mach: | 0.25 |  |  | Cl=0 at alpha= | -8.8245 | deg
|  |  |  | @ Cl=0.1, Cd= | 0.013877
|  |  |  | @ Cl=0.4, Cd= | 0.0079888
|  |  |  | @ Cl=0.6, Cd= | 0.007302
alpha (deg) | Cl | Cd | Cm | Cl/Cd
-20 | -0.2861 | 0.19033 | -0.0626 | -1.5032
-19.5 | -0.2536 | 0.18512 | -0.0686 | -1.3699
-19 | -0.2208 | 0.17984 | -0.0747 | -1.2278
-18.5 | -0.1964 | 0.17536 | -0.0779 | -1.12
-18 | -0.192 | 0.16552 | -0.083 | -1.16
-16 | -0.0875 | 0.13578 | -0.1116 | -0.64442
-15 | -0.2589 | 0.09161 | -0.1395 | -2.8261
-14.5 | -0.2482 | 0.0855 | -0.1447 | -2.9029
-14 | -0.2373 | 0.07937 | -0.1503 | -2.9898
-13.5 | -0.2251 | 0.0734 | -0.1561 | -3.0668
-13 | -0.2035 | 0.06806 | -0.1623 | -2.99
-12.5 | -0.1753 | 0.06216 | -0.1709 | -2.8201
-12 | -0.1401 | 0.05636 | -0.1809 | -2.4858
-11.5 | -0.1192 | 0.05141 | -0.1868 | -2.3186
-11 | -0.0987 | 0.04727 | -0.1909 | -2.088
-10.5 | -0.0929 | 0.04303 | -0.1931 | -2.159
-10 | -0.0872 | 0.03876 | -0.1959 | -2.2497
-9.5 | -0.0768 | 0.03263 | -0.2046 | -2.3537
-9 | -0.0364 | 0.02377 | -0.2251 | -1.5313
-8.5 | 0.0673 | 0.01544 | -0.2533 | 4.3588
-8 | 0.169 | 0.01058 | -0.2702 | 15.9735
-7.5 | 0.2439 | 0.00927 | -0.2744 | 26.3107
-7 | 0.3148 | 0.00851 | -0.2769 | 36.9918
-6.5 | 0.3832 | 0.00805 | -0.2783 | 47.6025
-6 | 0.4491 | 0.00781 | -0.2789 | 57.5032
-5.5 | 0.5154 | 0.00752 | -0.2797 | 68.5372
-5 | 0.5806 | 0.00735 | -0.2802 | 78.9932
-4.5 | 0.6453 | 0.00719 | -0.2807 | 89.7497
-4 | 0.7094 | 0.00709 | -0.281 | 100.0564
-3.5 | 0.7731 | 0.00702 | -0.2812 | 110.1282
-3 | 0.8367 | 0.00696 | -0.2814 | 120.2155
-2.5 | 0.9 | 0.00694 | -0.2815 | 129.683
-2 | 0.9622 | 0.00699 | -0.2814 | 137.6538
-1.5 | 1.0242 | 0.00704 | -0.2812 | 145.483
-1 | 1.0856 | 0.00713 | -0.281 | 152.2581
-0.5 | 1.1444 | 0.0074 | -0.2803 | 154.6486
0 | 1.1973 | 0.00803 | -0.2786 | 149.1034
0.5 | 1.2507 | 0.00861 | -0.277 | 145.2613
1 | 1.308 | 0.00892 | -0.276 | 146.6368
1.5 | 1.3662 | 0.00915 | -0.2752 | 149.3115
2 | 1.4237 | 0.00941 | -0.2742 | 151.2965
2.5 | 1.4819 | 0.0096 | -0.2733 | 154.3646
3 | 1.5379 | 0.00989 | -0.272 | 155.5005
3.5 | 1.5936 | 0.01017 | -0.2707 | 156.6962
4 | 1.6502 | 0.01037 | -0.2695 | 159.1321
4.5 | 1.7053 | 0.01062 | -0.2681 | 160.5744
5 | 1.7577 | 0.01096 | -0.2661 | 160.3741
5.5 | 1.8042 | 0.01137 | -0.2631 | 158.6807
6 | 1.8508 | 0.01166 | -0.26 | 158.7307
6.5 | 1.8941 | 0.0121 | -0.2564 | 156.5372
7 | 1.9338 | 0.01273 | -0.2523 | 151.9089
7.5 | 1.9765 | 0.0133 | -0.2488 | 148.609
8 | 2.0108 | 0.01425 | -0.2441 | 141.1088
8.5 | 2.0274 | 0.01608 | -0.237 | 126.0821
9 | 2.034 | 0.0187 | -0.2293 | 108.7701
9.5 | 2.0568 | 0.02074 | -0.2241 | 99.1707
10 | 2.087 | 0.02251 | -0.22 | 92.7143
10.5 | 2.1121 | 0.02474 | -0.2157 | 85.3719
11 | 2.1439 | 0.02664 | -0.2122 | 80.4767
11.5 | 2.1718 | 0.02892 | -0.2086 | 75.0968
12 | 2.1951 | 0.03169 | -0.2048 | 69.2679
12.5 | 2.2197 | 0.03449 | -0.2013 | 64.3578
13 | 2.2479 | 0.03711 | -0.1982 | 60.574
13.5 | 2.2658 | 0.04077 | -0.1948 | 55.5752
14 | 2.2864 | 0.04435 | -0.1917 | 51.5536
14.5 | 2.2974 | 0.04903 | -0.1885 | 46.857
15 | 2.3025 | 0.05455 | -0.1855 | 42.209
15.5 | 2.2981 | 0.06142 | -0.1827 | 37.4162
16 | 2.2942 | 0.06861 | -0.1805 | 33.4383
16.5 | 2.2927 | 0.07586 | -0.179 | 30.2228
17 | 2.2988 | 0.08245 | -0.1783 | 27.8811
17.5 | 2.2941 | 0.09043 | -0.1774 | 25.3688
18 | 2.2958 | 0.09762 | -0.1769 | 23.5177
18.5 | 2.2886 | 0.10611 | -0.177 | 21.5682
19 | 2.2856 | 0.11402 | -0.1774 | 20.0456
19.5 | 2.2808 | 0.12215 | -0.1783 | 18.6721
20 | 2.2701 | 0.1311 | -0.1799 | 17.3158

## 71. Re 4M Mach 0.50 (1)
BIGFOIL.COM POLAR EXPORT
goe652
GOE 652 |  |  |  | Cl Max: | 2.42 | at alpha= | 9.5 | deg
JavaFoil+Calcfoil stall+Eppler ext transition |  |  |  | L/D Max: | 127.666 | at alpha= | 2.5 | deg
Re: | 4000000 |  |  | Cd Min: | 0.01174 | at alpha= | 0 | deg
Mach: | 0.5 |  |  | Cl=0 at alpha= | -10.3478 | deg
|  |  |  | @ Cl=0.1, Cd= | 0.047582
|  |  |  | @ Cl=0.4, Cd= | 0.030304
|  |  |  | @ Cl=0.6, Cd= | 0.024094
alpha (deg) | Cl | Cd | Cm | Cl/Cd
-20 | -0.547 | 0.15313 | -0.175 | -3.572
-19.5 | -0.519 | 0.14983 | -0.175 | -3.465
-19 | -0.491 | 0.14332 | -0.175 | -3.428
-18.5 | -0.464 | 0.14925 | -0.178 | -3.11
-18 | -0.436 | 0.1385 | -0.178 | -3.15
-17.5 | -0.408 | 0.13079 | -0.178 | -3.12
-17 | -0.379 | 0.12669 | -0.176 | -2.994
-16.5 | -0.35 | 0.12177 | -0.172 | -2.878
-16 | -0.322 | 0.11816 | -0.169 | -2.723
-15.5 | -0.293 | 0.12044 | -0.168 | -2.435
-15 | -0.265 | 0.10941 | -0.168 | -2.423
-14.5 | -0.237 | 0.11285 | -0.167 | -2.098
-14 | -0.209 | 0.11386 | -0.17 | -1.833
-13.5 | -0.18 | 0.10793 | -0.17 | -1.672
-13 | -0.152 | 0.10068 | -0.17 | -1.509
-12.5 | -0.124 | 0.08811 | -0.174 | -1.405
-12 | -0.095 | 0.08788 | -0.17 | -1.081
-11.5 | -0.066 | 0.08051 | -0.168 | -0.825
-11 | -0.038 | 0.07819 | -0.164 | -0.483
-10.5 | -0.014 | 0.06135 | -0.191 | -0.23
-10 | 0.032 | 0.05403 | -0.199 | 0.598
-9.5 | 0.085 | 0.04871 | -0.203 | 1.744
-9 | 0.141 | 0.0445 | -0.207 | 3.175
-8.5 | 0.2 | 0.04079 | -0.21 | 4.908
-8 | 0.261 | 0.03683 | -0.214 | 7.099
-7.5 | 0.324 | 0.03356 | -0.218 | 9.665
-7 | 0.389 | 0.03067 | -0.222 | 12.667
-6.5 | 0.453 | 0.02854 | -0.224 | 15.876
-6 | 0.519 | 0.02611 | -0.227 | 19.887
-5.5 | 0.585 | 0.02441 | -0.23 | 23.977
-5 | 0.652 | 0.023 | -0.232 | 28.333
-4.5 | 0.719 | 0.02157 | -0.234 | 33.336
-4 | 0.786 | 0.02061 | -0.236 | 38.16
-3.5 | 0.855 | 0.01949 | -0.239 | 43.858
-3 | 0.922 | 0.01849 | -0.241 | 49.878
-2.5 | 0.988 | 0.01759 | -0.243 | 56.18
-2 | 1.056 | 0.01662 | -0.246 | 63.549
-1.5 | 1.126 | 0.0176 | -0.249 | 63.963
-1 | 1.196 | 0.01709 | -0.253 | 69.97
-0.5 | 1.273 | 0.01634 | -0.258 | 77.923
0 | 1.444 | 0.01174 | -0.263 | 123.031
0.5 | 1.511 | 0.012 | -0.271 | 125.888
1 | 1.578 | 0.01246 | -0.286 | 126.666
1.5 | 1.643 | 0.0132 | -0.286 | 124.482
2 | 1.708 | 0.0136 | -0.287 | 125.617
2.5 | 1.774 | 0.01389 | -0.288 | 127.666
3 | 1.838 | 0.01457 | -0.288 | 126.156
3.5 | 1.902 | 0.01515 | -0.289 | 125.546
4 | 1.962 | 0.01566 | -0.289 | 125.303
4.5 | 2.014 | 0.01895 | -0.288 | 106.274
5 | 2.071 | 0.02013 | -0.288 | 102.907
5.5 | 2.125 | 0.02137 | -0.288 | 99.444
6 | 2.178 | 0.02283 | -0.287 | 95.43
6.5 | 2.228 | 0.02391 | -0.287 | 93.207
7 | 2.276 | 0.02513 | -0.287 | 90.587
7.5 | 2.319 | 0.0263 | -0.287 | 88.206
8 | 2.357 | 0.02783 | -0.286 | 84.669
8.5 | 2.387 | 0.0296 | -0.286 | 80.64
9 | 2.402 | 0.03589 | -0.284 | 66.925
9.5 | 2.42 | 0.03875 | -0.283 | 62.448
10 | 2.408 | 0.04103 | -0.282 | 58.691
10.5 | 2.368 | 0.04611 | -0.281 | 51.347
11 | 2.286 | 0.05019 | -0.279 | 45.553
11.5 | 2.099 | 0.06479 | -0.274 | 32.389
12 | 1.434 | 0.08522 | -0.267 | 16.826
12.5 | 1.451 | 0.09238 | -0.263 | 15.705
13 | 1.497 | 0.08255 | -0.268 | 18.128
13.5 | 1.515 | 0.08979 | -0.264 | 16.872
14 | 1.522 | 0.10607 | -0.257 | 14.354
14.5 | 1.55 | 0.10276 | -0.256 | 15.082

## 72. Re 4M Mach 0.50 (2)
BIGFOIL.COM POLAR EXPORT
goe652
GOE 652 |  |  |  | Cl Max: | 2.2703 | at alpha= | 13.5 | deg
XFOIL ncrit=9 |  |  |  | L/D Max: | 140.306 | at alpha= | -1.5 | deg
Re: | 4000000 |  |  | Cd Min: | 0.21025 | at alpha= | -20 | deg
Mach: | 0.5 |  |  | Cl=0 at alpha= | -16.6063 | deg
|  |  |  | @ Cl=0.1, Cd= | 0.13901
|  |  |  | @ Cl=0.4, Cd= | 0.023171
|  |  |  | @ Cl=0.6, Cd= | 0.013053
alpha (deg) | Cl | Cd | Cm | Cl/Cd
-20 | -0.2259 | 0.21025 | -0.0765 | -1.0744
-19.5 | -0.2094 | 0.20159 | -0.0811 | -1.0387
-19 | -0.1764 | 0.19571 | -0.0866 | -0.90133
-18.5 | -0.1387 | 0.18951 | -0.0934 | -0.73189
-18 | -0.0852 | 0.18003 | -0.1068 | -0.47325
-17.5 | -0.0555 | 0.17169 | -0.1143 | -0.32326
-16.5 | 0.0066 | 0.16112 | -0.1233 | 0.040963
-16 | 0.0287 | 0.15402 | -0.1279 | 0.18634
-15.5 | 0.0509 | 0.14713 | -0.1325 | 0.34595
-15 | 0.0814 | 0.14203 | -0.1365 | 0.57312
-14.5 | 0.1118 | 0.13709 | -0.1403 | 0.81552
-14 | 0.1377 | 0.13142 | -0.1442 | 1.0478
-13.5 | 0.1528 | 0.12341 | -0.1491 | 1.2381
-13 | 0.1751 | 0.11755 | -0.1528 | 1.4896
-12.5 | 0.205 | 0.11253 | -0.1568 | 1.8217
-12 | 0.2388 | 0.10788 | -0.161 | 2.2136
-11.5 | 0.2539 | 0.10037 | -0.1662 | 2.5296
-10.5 | 0.2996 | 0.0879 | -0.1767 | 3.4084
-10 | 0.2261 | 0.07114 | -0.1897 | 3.1782
-9.5 | 0.2275 | 0.06416 | -0.196 | 3.5458
-9 | 0.232 | 0.05802 | -0.2013 | 3.9986
-8.5 | 0.2406 | 0.05282 | -0.2053 | 4.5551
-8 | 0.2519 | 0.04842 | -0.2078 | 5.2024
-7.5 | 0.2502 | 0.04407 | -0.2088 | 5.6773
-7 | 0.248 | 0.04035 | -0.2085 | 6.1462
-6.5 | 0.2638 | 0.03614 | -0.2123 | 7.2994
-6 | 0.2923 | 0.03129 | -0.2199 | 9.3416
-5.5 | 0.3508 | 0.02566 | -0.2344 | 13.6711
-4.5 | 0.6734 | 0.00934 | -0.3074 | 72.0985
-4 | 0.7605 | 0.00866 | -0.31 | 87.8176
-3.5 | 0.8413 | 0.00836 | -0.3108 | 100.634
-3 | 0.9203 | 0.00816 | -0.3112 | 112.7819
-2.5 | 0.9983 | 0.00801 | -0.3115 | 124.6317
-2 | 1.0737 | 0.00799 | -0.3113 | 134.3805
-1.5 | 1.1449 | 0.00816 | -0.3102 | 140.3064
-1 | 1.1965 | 0.00913 | -0.3061 | 131.0515
-0.5 | 1.2549 | 0.00974 | -0.303 | 128.8398
0 | 1.3193 | 0.01006 | -0.3008 | 131.1431
0.5 | 1.3789 | 0.0104 | -0.2976 | 132.5865
1 | 1.4377 | 0.01067 | -0.2943 | 134.7423
1.5 | 1.494 | 0.01111 | -0.2906 | 134.4734
2 | 1.5489 | 0.01165 | -0.2866 | 132.9528
2.5 | 1.6078 | 0.01211 | -0.2834 | 132.7663
3 | 1.6638 | 0.0127 | -0.2796 | 131.0079
3.5 | 1.7174 | 0.01344 | -0.2756 | 127.7827
4 | 1.7668 | 0.01443 | -0.271 | 122.4394
4.5 | 1.8165 | 0.01552 | -0.2667 | 117.0425
5 | 1.8697 | 0.01658 | -0.2628 | 112.7684
5.5 | 1.9197 | 0.01789 | -0.2585 | 107.3058
6 | 1.963 | 0.01967 | -0.2538 | 99.7966
6.5 | 2.0092 | 0.02146 | -0.2493 | 93.6253
7 | 2.0454 | 0.02397 | -0.2442 | 85.3317
8 | 2.047 | 0.03435 | -0.23 | 59.5924
8.5 | 2.0683 | 0.03875 | -0.2251 | 53.3755
9 | 2.0967 | 0.04285 | -0.2209 | 48.9312
9.5 | 2.1203 | 0.04757 | -0.2168 | 44.5722
10 | 2.1471 | 0.05223 | -0.213 | 41.1086
10.5 | 2.1763 | 0.05689 | -0.2095 | 38.2545
11 | 2.199 | 0.0623 | -0.2061 | 35.297
11.5 | 2.2144 | 0.06864 | -0.2029 | 32.2611
12 | 2.2336 | 0.07479 | -0.2001 | 29.865
12.5 | 2.253 | 0.0811 | -0.1975 | 27.7805
13 | 2.2587 | 0.08902 | -0.1954 | 25.3729
13.5 | 2.2703 | 0.09645 | -0.1936 | 23.5386
14 | 2.2665 | 0.10569 | -0.1927 | 21.4448
14.5 | 2.2424 | 0.11743 | -0.1935 | 19.0956
15 | 2.2174 | 0.12952 | -0.1955 | 17.1201
15.5 | 2.2022 | 0.14055 | -0.1979 | 15.6684
16 | 2.1875 | 0.15166 | -0.2012 | 14.4237
16.5 | 2.1772 | 0.16226 | -0.2049 | 13.418
17 | 2.1631 | 0.17343 | -0.2096 | 12.4725
17.5 | 2.1615 | 0.18299 | -0.2136 | 11.8121
18.5 | 2.1598 | 0.20212 | -0.2226 | 10.6857

## 73. Re 5M Mach 0.00 (1)
BIGFOIL.COM POLAR EXPORT
goe652
GOE 652 |  |  |  | Cl Max: | 2.75 | at alpha= | 19.5 | deg
JavaFoil+Calcfoil stall+Eppler ext transition |  |  |  | L/D Max: | 159.389 | at alpha= | 4.5 | deg
Re: | 5000000 |  |  | Cd Min: | 0.00838 | at alpha= | -2 | deg
Mach: | 0 |  |  | Cl=0 at alpha= | -10.34 | deg
|  |  |  | @ Cl=0.1, Cd= | 0.03296
|  |  |  | @ Cl=0.4, Cd= | 0.021557
|  |  |  | @ Cl=0.6, Cd= | 0.017106
alpha (deg) | Cl | Cd | Cm | Cl/Cd
-20 | -0.742 | 0.11373 | -0.174 | -6.525
-19.5 | -0.717 | 0.10835 | -0.175 | -6.614
-19 | -0.689 | 0.10629 | -0.174 | -6.479
-18.5 | -0.661 | 0.10045 | -0.176 | -6.579
-18 | -0.631 | 0.09608 | -0.176 | -6.566
-17.5 | -0.599 | 0.09127 | -0.177 | -6.566
-17 | -0.566 | 0.08685 | -0.177 | -6.522
-16.5 | -0.532 | 0.08216 | -0.179 | -6.478
-16 | -0.496 | 0.07798 | -0.179 | -6.365
-15.5 | -0.461 | 0.0704 | -0.183 | -6.547
-15 | -0.421 | 0.06958 | -0.182 | -6.045
-14.5 | -0.381 | 0.06502 | -0.183 | -5.861
-14 | -0.339 | 0.06154 | -0.184 | -5.517
-13.5 | -0.297 | 0.0578 | -0.186 | -5.136
-13 | -0.253 | 0.05415 | -0.187 | -4.672
-12.5 | -0.208 | 0.05084 | -0.188 | -4.089
-12 | -0.162 | 0.04741 | -0.19 | -3.411
-11.5 | -0.114 | 0.04384 | -0.191 | -2.608
-11 | -0.066 | 0.04114 | -0.192 | -1.6
-10.5 | -0.016 | 0.03755 | -0.195 | -0.435
-10 | 0.034 | 0.03599 | -0.195 | 0.949
-9.5 | 0.086 | 0.03356 | -0.197 | 2.548
-9 | 0.138 | 0.03133 | -0.198 | 4.393
-8.5 | 0.191 | 0.02857 | -0.2 | 6.686
-8 | 0.245 | 0.0267 | -0.202 | 9.171
-7.5 | 0.3 | 0.02472 | -0.204 | 12.121
-7 | 0.355 | 0.02286 | -0.206 | 15.539
-6.5 | 0.412 | 0.02121 | -0.208 | 19.406
-6 | 0.468 | 0.02011 | -0.209 | 23.258
-5.5 | 0.525 | 0.0189 | -0.21 | 27.768
-5 | 0.584 | 0.01736 | -0.213 | 33.622
-4.5 | 0.642 | 0.01644 | -0.215 | 39.071
-4 | 0.703 | 0.0152 | -0.217 | 46.252
-3.5 | 0.766 | 0.01373 | -0.221 | 55.81
-3 | 0.832 | 0.01226 | -0.225 | 67.857
-2.5 | 0.901 | 0.01054 | -0.23 | 85.456
-2 | 0.984 | 0.00838 | -0.242 | 117.395
-1.5 | 1.069 | 0.00859 | -0.247 | 124.435
-1 | 1.139 | 0.0085 | -0.249 | 134.112
-0.5 | 1.201 | 0.00874 | -0.25 | 137.397
0 | 1.267 | 0.00903 | -0.25 | 140.308
0.5 | 1.327 | 0.00926 | -0.251 | 143.263
1 | 1.387 | 0.00938 | -0.252 | 147.927
1.5 | 1.447 | 0.00974 | -0.252 | 148.464
2 | 1.507 | 0.00982 | -0.252 | 153.488
2.5 | 1.565 | 0.01009 | -0.253 | 155.196
3 | 1.625 | 0.01036 | -0.253 | 156.762
3.5 | 1.683 | 0.01076 | -0.253 | 156.458
4 | 1.741 | 0.011 | -0.253 | 158.32
4.5 | 1.799 | 0.01128 | -0.253 | 159.389
5 | 1.852 | 0.01341 | -0.253 | 138.082
5.5 | 1.908 | 0.01385 | -0.253 | 137.728
6 | 1.963 | 0.01435 | -0.253 | 136.738
6.5 | 2.018 | 0.01498 | -0.253 | 134.686
7 | 2.072 | 0.01559 | -0.253 | 132.961
7.5 | 2.125 | 0.01632 | -0.253 | 130.181
8 | 2.176 | 0.01674 | -0.253 | 129.971
8.5 | 2.227 | 0.01719 | -0.253 | 129.557
9 | 2.276 | 0.01781 | -0.253 | 127.823
9.5 | 2.324 | 0.01827 | -0.253 | 127.187
10 | 2.362 | 0.02081 | -0.252 | 113.528
10.5 | 2.402 | 0.02175 | -0.252 | 110.434
11 | 2.443 | 0.02285 | -0.251 | 106.899
11.5 | 2.479 | 0.02369 | -0.251 | 104.63
12 | 2.516 | 0.0245 | -0.251 | 102.687
12.5 | 2.547 | 0.02552 | -0.25 | 99.78
13 | 2.577 | 0.0267 | -0.25 | 96.544
13.5 | 2.606 | 0.02779 | -0.249 | 93.764
14 | 2.633 | 0.02887 | -0.249 | 91.196
14.5 | 2.654 | 0.03094 | -0.248 | 85.765
15 | 2.665 | 0.03515 | -0.247 | 75.828
15.5 | 2.685 | 0.03666 | -0.246 | 73.238
16 | 2.701 | 0.03861 | -0.246 | 69.965
16.5 | 2.715 | 0.04048 | -0.245 | 67.061
17 | 2.726 | 0.04258 | -0.245 | 64.012
17.5 | 2.735 | 0.04427 | -0.244 | 61.777
18 | 2.742 | 0.04711 | -0.243 | 58.196
18.5 | 2.747 | 0.04912 | -0.242 | 55.914
19 | 2.749 | 0.05213 | -0.242 | 52.737
19.5 | 2.75 | 0.05449 | -0.241 | 50.462
20 | 2.746 | 0.05813 | -0.24 | 47.241

## 74. Re 5M Mach 0.00 (2)
BIGFOIL.COM POLAR EXPORT
goe652
GOE 652 |  |  |  | Cl Max: | 2.3579 | at alpha= | 19 | deg
XFOIL ncrit=9 |  |  |  | L/D Max: | 173.948 | at alpha= | 6 | deg
Re: | 5000000 |  |  | Cd Min: | 0.13109 | at alpha= | -19.5 | deg
Mach: | 0 |  |  | Cl=0 at alpha= | -9.5801 | deg
|  |  |  | @ Cl=0.1, Cd= | 0.0085099
|  |  |  | @ Cl=0.4, Cd= | 0.0071367
|  |  |  | @ Cl=0.6, Cd= | 0.0067224
alpha (deg) | Cl | Cd | Cm | Cl/Cd
-19.5 | -0.4991 | 0.13109 | -0.092 | -3.8073
-19 | -0.4941 | 0.12248 | -0.0997 | -4.0341
-18.5 | -0.4857 | 0.11466 | -0.107 | -4.236
-18 | -0.4823 | 0.10951 | -0.1087 | -4.4042
-17.5 | -0.4747 | 0.10256 | -0.1145 | -4.6285
-17 | -0.4519 | 0.09631 | -0.1216 | -4.6921
-16.5 | -0.4253 | 0.08939 | -0.131 | -4.7578
-16 | -0.414 | 0.08358 | -0.1364 | -4.9533
-15.5 | -0.3938 | 0.07902 | -0.1407 | -4.9835
-15 | -0.3806 | 0.07348 | -0.146 | -5.1796
-14 | -0.3537 | 0.0621 | -0.1583 | -5.6957
-13.5 | -0.326 | 0.05483 | -0.1708 | -5.9457
-13 | -0.296 | 0.04691 | -0.1859 | -6.31
-12.5 | -0.2979 | 0.04163 | -0.19 | -7.1559
-12 | -0.2977 | 0.03586 | -0.1962 | -8.3017
-11.5 | -0.2809 | 0.02974 | -0.2058 | -9.4452
-11 | -0.2344 | 0.02272 | -0.2223 | -10.3169
-10.5 | -0.1559 | 0.01684 | -0.2402 | -9.2577
-10 | -0.0592 | 0.01076 | -0.2597 | -5.5019
-9.5 | 0.0113 | 0.00925 | -0.2645 | 1.2216
-9 | 0.0758 | 0.00867 | -0.2663 | 8.7428
-8.5 | 0.1393 | 0.00825 | -0.2676 | 16.8848
-8 | 0.2017 | 0.00796 | -0.2686 | 25.3392
-7.5 | 0.2645 | 0.00764 | -0.2695 | 34.6204
-7 | 0.3272 | 0.00733 | -0.2705 | 44.6385
-6.5 | 0.3886 | 0.00717 | -0.271 | 54.198
-6 | 0.4503 | 0.00699 | -0.2716 | 64.4206
-5.5 | 0.5117 | 0.00683 | -0.2721 | 74.9195
-5 | 0.5723 | 0.00675 | -0.2724 | 84.7852
-4.5 | 0.6326 | 0.00669 | -0.2727 | 94.559
-4 | 0.6935 | 0.00659 | -0.273 | 105.2352
-3.5 | 0.7539 | 0.00654 | -0.2733 | 115.2752
-3 | 0.8138 | 0.00653 | -0.2734 | 124.6248
-2.5 | 0.8738 | 0.00651 | -0.2735 | 134.2243
-2 | 0.9332 | 0.00654 | -0.2735 | 142.6911
-1.5 | 0.9918 | 0.00663 | -0.2734 | 149.5928
-1 | 1.0497 | 0.00677 | -0.2732 | 155.0517
-0.5 | 1.1052 | 0.00707 | -0.2725 | 156.3225
0 | 1.1572 | 0.00763 | -0.2712 | 151.6645
0.5 | 1.2114 | 0.00801 | -0.2703 | 151.236
1 | 1.2671 | 0.00826 | -0.2697 | 153.4019
1.5 | 1.3232 | 0.00846 | -0.2692 | 156.4066
2 | 1.3791 | 0.00866 | -0.2685 | 159.2494
2.5 | 1.4352 | 0.00882 | -0.268 | 162.7211
3 | 1.4899 | 0.00907 | -0.2672 | 164.2668
3.5 | 1.545 | 0.00926 | -0.2665 | 166.8467
4 | 1.6003 | 0.00941 | -0.2659 | 170.0638
4.5 | 1.6545 | 0.00962 | -0.265 | 171.9854
5 | 1.706 | 0.00995 | -0.2637 | 171.4573
5.5 | 1.7588 | 0.01017 | -0.2627 | 172.94
6 | 1.8108 | 0.01041 | -0.2615 | 173.9481
6.5 | 1.8585 | 0.01082 | -0.2596 | 171.7652
7 | 1.9076 | 0.01112 | -0.258 | 171.5468
7.5 | 1.9478 | 0.01162 | -0.2547 | 167.6248
8 | 1.9808 | 0.01221 | -0.2501 | 162.2277
8.5 | 1.9963 | 0.01358 | -0.2428 | 147.0029
9 | 2.0163 | 0.01496 | -0.2365 | 134.7794
9.5 | 2.0452 | 0.01604 | -0.232 | 127.5062
10 | 2.0745 | 0.0172 | -0.2278 | 120.6105
10.5 | 2.1048 | 0.01839 | -0.2239 | 114.4535
11 | 2.1371 | 0.01954 | -0.2205 | 109.3705
11.5 | 2.1641 | 0.0211 | -0.2166 | 102.564
12 | 2.1904 | 0.02279 | -0.2129 | 96.1123
12.5 | 2.2188 | 0.02443 | -0.2096 | 90.8228
13 | 2.2415 | 0.02657 | -0.2059 | 84.3621
13.5 | 2.2638 | 0.02887 | -0.2024 | 78.4136
14 | 2.2871 | 0.0312 | -0.1992 | 73.3045
14.5 | 2.3033 | 0.03425 | -0.1957 | 67.2496
15 | 2.3088 | 0.03847 | -0.1917 | 60.0156
15.5 | 2.3072 | 0.04368 | -0.1878 | 52.8205
16 | 2.3171 | 0.04804 | -0.185 | 48.2327
16.5 | 2.3304 | 0.05209 | -0.183 | 44.738
17 | 2.3366 | 0.05717 | -0.1807 | 40.8711
17.5 | 2.3455 | 0.06209 | -0.1788 | 37.7758
18 | 2.3513 | 0.06754 | -0.1771 | 34.8134
18.5 | 2.3524 | 0.07376 | -0.1756 | 31.8926
19 | 2.3579 | 0.07949 | -0.1746 | 29.6629
19.5 | 2.3544 | 0.0866 | -0.1738 | 27.1871
20 | 2.3534 | 0.09344 | -0.1734 | 25.1862

## 75. Re 5M Mach 0.10 (1)
BIGFOIL.COM POLAR EXPORT
goe652
GOE 652 |  |  |  | Cl Max: | 2.727 | at alpha= | 18 | deg
JavaFoil+Calcfoil stall+Eppler ext transition |  |  |  | L/D Max: | 158.692 | at alpha= | 4.5 | deg
Re: | 5000000 |  |  | Cd Min: | 0.00855 | at alpha= | -1 | deg
Mach: | 0.1 |  |  | Cl=0 at alpha= | -10.34 | deg
|  |  |  | @ Cl=0.1, Cd= | 0.032857
|  |  |  | @ Cl=0.4, Cd= | 0.021795
|  |  |  | @ Cl=0.6, Cd= | 0.017417
alpha (deg) | Cl | Cd | Cm | Cl/Cd
-20 | -0.732 | 0.11496 | -0.174 | -6.369
-19.5 | -0.708 | 0.1098 | -0.175 | -6.451
-19 | -0.681 | 0.10856 | -0.174 | -6.275
-18.5 | -0.655 | 0.10171 | -0.176 | -6.439
-18 | -0.626 | 0.09724 | -0.176 | -6.436
-17.5 | -0.595 | 0.09254 | -0.177 | -6.434
-17 | -0.563 | 0.08777 | -0.178 | -6.416
-16.5 | -0.53 | 0.08295 | -0.179 | -6.385
-16 | -0.494 | 0.07868 | -0.18 | -6.284
-15.5 | -0.459 | 0.07122 | -0.183 | -6.45
-15 | -0.419 | 0.07058 | -0.181 | -5.94
-14.5 | -0.38 | 0.06582 | -0.184 | -5.78
-14 | -0.339 | 0.06267 | -0.184 | -5.407
-13.5 | -0.297 | 0.0585 | -0.186 | -5.073
-13 | -0.253 | 0.055 | -0.187 | -4.601
-12.5 | -0.208 | 0.0514 | -0.188 | -4.047
-12 | -0.162 | 0.04779 | -0.19 | -3.387
-11.5 | -0.115 | 0.04425 | -0.192 | -2.588
-11 | -0.066 | 0.04135 | -0.193 | -1.596
-10.5 | -0.016 | 0.03793 | -0.195 | -0.432
-10 | 0.034 | 0.03572 | -0.197 | 0.96
-9.5 | 0.086 | 0.03349 | -0.198 | 2.562
-9 | 0.138 | 0.03114 | -0.199 | 4.44
-8.5 | 0.191 | 0.02934 | -0.2 | 6.522
-8 | 0.246 | 0.027 | -0.202 | 9.099
-7.5 | 0.301 | 0.025 | -0.204 | 12.024
-7 | 0.357 | 0.02297 | -0.207 | 15.532
-6.5 | 0.413 | 0.02144 | -0.208 | 19.276
-6 | 0.47 | 0.02012 | -0.21 | 23.356
-5.5 | 0.527 | 0.01906 | -0.211 | 27.643
-5 | 0.586 | 0.01768 | -0.213 | 33.133
-4.5 | 0.645 | 0.01657 | -0.215 | 38.929
-4 | 0.706 | 0.01528 | -0.218 | 46.211
-3.5 | 0.769 | 0.01394 | -0.221 | 55.132
-3 | 0.834 | 0.01254 | -0.225 | 66.511
-2.5 | 0.903 | 0.01087 | -0.23 | 83.02
-2 | 0.98 | 0.00905 | -0.24 | 108.298
-1.5 | 1.072 | 0.00873 | -0.247 | 122.688
-1 | 1.144 | 0.00855 | -0.25 | 133.906
-0.5 | 1.206 | 0.00881 | -0.251 | 136.943
0 | 1.273 | 0.00909 | -0.251 | 139.959
0.5 | 1.333 | 0.00934 | -0.252 | 142.713
1 | 1.394 | 0.0094 | -0.253 | 148.199
1.5 | 1.453 | 0.0098 | -0.253 | 148.29
2 | 1.513 | 0.00989 | -0.254 | 152.958
2.5 | 1.573 | 0.01014 | -0.254 | 155.02
3 | 1.632 | 0.01044 | -0.254 | 156.38
3.5 | 1.691 | 0.01086 | -0.254 | 155.732
4 | 1.749 | 0.01109 | -0.254 | 157.624
4.5 | 1.806 | 0.01138 | -0.254 | 158.692
5 | 1.86 | 0.01355 | -0.254 | 137.293
5.5 | 1.917 | 0.01405 | -0.254 | 136.438
6 | 1.971 | 0.01463 | -0.254 | 134.79
6.5 | 2.027 | 0.01522 | -0.254 | 133.197
7 | 2.08 | 0.01571 | -0.254 | 132.432
7.5 | 2.133 | 0.01621 | -0.254 | 131.526
8 | 2.185 | 0.01696 | -0.254 | 128.836
8.5 | 2.235 | 0.01747 | -0.254 | 127.942
9 | 2.284 | 0.01814 | -0.254 | 125.912
9.5 | 2.332 | 0.01884 | -0.254 | 123.789
10 | 2.37 | 0.02112 | -0.253 | 112.174
10.5 | 2.409 | 0.0221 | -0.253 | 109.042
11 | 2.449 | 0.02317 | -0.252 | 105.684
11.5 | 2.485 | 0.02413 | -0.252 | 102.969
12 | 2.519 | 0.02526 | -0.252 | 99.712
12.5 | 2.551 | 0.02605 | -0.252 | 97.91
13 | 2.581 | 0.02729 | -0.251 | 94.571
13.5 | 2.609 | 0.02847 | -0.25 | 91.626
14 | 2.632 | 0.02987 | -0.25 | 88.132
14.5 | 2.652 | 0.03148 | -0.249 | 84.238
15 | 2.669 | 0.03391 | -0.248 | 78.715
15.5 | 2.68 | 0.03753 | -0.247 | 71.419
16 | 2.695 | 0.03942 | -0.247 | 68.353
16.5 | 2.706 | 0.04142 | -0.246 | 65.339
17 | 2.716 | 0.04366 | -0.245 | 62.191
17.5 | 2.721 | 0.04635 | -0.245 | 58.692
18 | 2.727 | 0.04854 | -0.244 | 56.185
18.5 | 2.727 | 0.05089 | -0.243 | 53.599
19 | 2.727 | 0.05327 | -0.242 | 51.197
19.5 | 2.725 | 0.05583 | -0.242 | 48.813
20 | 2.719 | 0.05978 | -0.241 | 45.48

## 76. Re 5M Mach 0.10 (2)
BIGFOIL.COM POLAR EXPORT
goe652
GOE 652 |  |  |  | Cl Max: | 2.3548 | at alpha= | 19 | deg
XFOIL ncrit=9 |  |  |  | L/D Max: | 173.254 | at alpha= | 6 | deg
Re: | 5000000 |  |  | Cd Min: | 0.1275 | at alpha= | -19 | deg
Mach: | 0.1 |  |  | Cl=0 at alpha= | -9.5276 | deg
|  |  |  | @ Cl=0.1, Cd= | 0.0086737
|  |  |  | @ Cl=0.4, Cd= | 0.0072007
|  |  |  | @ Cl=0.6, Cd= | 0.0067802
alpha (deg) | Cl | Cd | Cm | Cl/Cd
-19 | -0.466 | 0.1275 | -0.0978 | -3.6549
-18.5 | -0.4639 | 0.11919 | -0.1045 | -3.8921
-18 | -0.4684 | 0.11222 | -0.108 | -4.1739
-17.5 | -0.452 | 0.10641 | -0.113 | -4.2477
-17 | -0.4363 | 0.0988 | -0.1213 | -4.416
-16.5 | -0.4128 | 0.09163 | -0.1306 | -4.5051
-16 | -0.3945 | 0.08678 | -0.1351 | -4.546
-15.5 | -0.3827 | 0.08097 | -0.1404 | -4.7264
-15 | -0.3625 | 0.0764 | -0.1448 | -4.7448
-14.5 | -0.3469 | 0.07102 | -0.1502 | -4.8845
-14 | -0.3384 | 0.06476 | -0.1567 | -5.2254
-13 | -0.2796 | 0.05037 | -0.1821 | -5.5509
-12.5 | -0.2649 | 0.04476 | -0.1894 | -5.9182
-12 | -0.2724 | 0.03951 | -0.1927 | -6.8945
-11.5 | -0.2653 | 0.0337 | -0.2001 | -7.8724
-11 | -0.2395 | 0.02674 | -0.2132 | -8.9566
-10.5 | -0.1762 | 0.02013 | -0.2311 | -8.7531
-10 | -0.0822 | 0.01368 | -0.2522 | -6.0088
-9.5 | 0.0048 | 0.00964 | -0.2649 | 0.49793
-9 | 0.0714 | 0.00889 | -0.2673 | 8.0315
-8.5 | 0.1362 | 0.0084 | -0.2688 | 16.2143
-8 | 0.1996 | 0.00807 | -0.2698 | 24.7336
-7.5 | 0.2627 | 0.00777 | -0.2707 | 33.8095
-7 | 0.3265 | 0.00742 | -0.2718 | 44.0027
-6.5 | 0.3886 | 0.00723 | -0.2724 | 53.7483
-6 | 0.4508 | 0.00707 | -0.2729 | 63.7624
-5.5 | 0.513 | 0.00688 | -0.2734 | 74.564
-5 | 0.5741 | 0.00681 | -0.2737 | 84.3025
-4.5 | 0.635 | 0.00674 | -0.274 | 94.2136
-4 | 0.6963 | 0.00665 | -0.2743 | 104.7068
-3.5 | 0.7574 | 0.00658 | -0.2746 | 115.1064
-3 | 0.8179 | 0.00656 | -0.2748 | 124.6799
-2.5 | 0.8783 | 0.00655 | -0.2749 | 134.0916
-2 | 0.9382 | 0.00657 | -0.2749 | 142.8006
-1.5 | 0.9973 | 0.00666 | -0.2747 | 149.7447
-1 | 1.0556 | 0.0068 | -0.2744 | 155.2353
-0.5 | 1.1112 | 0.00713 | -0.2737 | 155.8485
0 | 1.1627 | 0.00775 | -0.2723 | 150.0258
0.5 | 1.2178 | 0.00809 | -0.2715 | 150.5315
1 | 1.2743 | 0.00831 | -0.2709 | 153.3454
1.5 | 1.3306 | 0.00852 | -0.2703 | 156.1737
2 | 1.3871 | 0.00871 | -0.2696 | 159.2537
2.5 | 1.4435 | 0.00889 | -0.269 | 162.3735
3 | 1.4984 | 0.00914 | -0.2682 | 163.9387
3.5 | 1.5542 | 0.00932 | -0.2675 | 166.7597
4 | 1.6098 | 0.00948 | -0.2668 | 169.8101
4.5 | 1.664 | 0.0097 | -0.2658 | 171.5464
5 | 1.7158 | 0.01004 | -0.2645 | 170.8964
5.5 | 1.769 | 0.01026 | -0.2634 | 172.4172
6 | 1.8209 | 0.01051 | -0.2621 | 173.254
6.5 | 1.8684 | 0.01094 | -0.26 | 170.7861
7 | 1.9173 | 0.01125 | -0.2582 | 170.4267
7.5 | 1.9532 | 0.01178 | -0.2539 | 165.8065
8 | 1.9846 | 0.01249 | -0.249 | 158.8951
8.5 | 2.0002 | 0.01396 | -0.2416 | 143.2808
9 | 2.0204 | 0.01539 | -0.2355 | 131.2801
9.5 | 2.0507 | 0.01649 | -0.2312 | 124.3602
10 | 2.0795 | 0.01775 | -0.2268 | 117.1549
10.5 | 2.1107 | 0.01897 | -0.223 | 111.2652
11 | 2.1417 | 0.02027 | -0.2194 | 105.6586
11.5 | 2.1678 | 0.02199 | -0.2154 | 98.5812
12 | 2.1942 | 0.02378 | -0.2117 | 92.2708
12.5 | 2.2238 | 0.02546 | -0.2085 | 87.3449
13 | 2.2468 | 0.02771 | -0.2049 | 81.0826
13.5 | 2.2696 | 0.03009 | -0.2014 | 75.4271
14 | 2.2892 | 0.03286 | -0.1979 | 69.6652
14.5 | 2.3046 | 0.03613 | -0.1944 | 63.7863
15 | 2.3072 | 0.04082 | -0.1904 | 56.5213
15.5 | 2.3083 | 0.04598 | -0.1868 | 50.2023
16 | 2.3158 | 0.05078 | -0.184 | 45.6046
17 | 2.3336 | 0.06057 | -0.18 | 38.5273
17.5 | 2.3431 | 0.06561 | -0.1782 | 35.7125
18 | 2.3475 | 0.07142 | -0.1766 | 32.8689
18.5 | 2.3493 | 0.07774 | -0.1754 | 30.22
19 | 2.3548 | 0.08361 | -0.1744 | 28.1641
19.5 | 2.3478 | 0.09143 | -0.1739 | 25.6787
20 | 2.3489 | 0.09806 | -0.1736 | 23.9537

## 77. Re 5M Mach 0.25 (1)
BIGFOIL.COM POLAR EXPORT
goe652
GOE 652 |  |  |  | Cl Max: | 2.634 | at alpha= | 16 | deg
JavaFoil+Calcfoil stall+Eppler ext transition |  |  |  | L/D Max: | 154.447 | at alpha= | 4.5 | deg
Re: | 5000000 |  |  | Cd Min: | 0.00912 | at alpha= | -1 | deg
Mach: | 0.25 |  |  | Cl=0 at alpha= | -10.3365 | deg
|  |  |  | @ Cl=0.1, Cd= | 0.034717
|  |  |  | @ Cl=0.4, Cd= | 0.023323
|  |  |  | @ Cl=0.6, Cd= | 0.018845
alpha (deg) | Cl | Cd | Cm | Cl/Cd
-20 | -0.65 | 0.12382 | -0.175 | -5.252
-19.5 | -0.638 | 0.11718 | -0.176 | -5.443
-19 | -0.619 | 0.11899 | -0.172 | -5.203
-18.5 | -0.604 | 0.10749 | -0.178 | -5.618
-18 | -0.582 | 0.10578 | -0.176 | -5.501
-17.5 | -0.559 | 0.10032 | -0.177 | -5.574
-17 | -0.534 | 0.09482 | -0.178 | -5.632
-16.5 | -0.506 | 0.08982 | -0.18 | -5.638
-16 | -0.476 | 0.08446 | -0.181 | -5.64
-15.5 | -0.444 | 0.07953 | -0.182 | -5.584
-15 | -0.409 | 0.07567 | -0.182 | -5.406
-14.5 | -0.373 | 0.07066 | -0.184 | -5.276
-14 | -0.334 | 0.06681 | -0.185 | -5
-13.5 | -0.294 | 0.06274 | -0.186 | -4.678
-13 | -0.251 | 0.05876 | -0.188 | -4.278
-12.5 | -0.207 | 0.05507 | -0.189 | -3.768
-12 | -0.163 | 0.04933 | -0.194 | -3.294
-11.5 | -0.115 | 0.04595 | -0.195 | -2.508
-11 | -0.066 | 0.04367 | -0.196 | -1.522
-10.5 | -0.017 | 0.03999 | -0.198 | -0.414
-10 | 0.035 | 0.03757 | -0.199 | 0.924
-9.5 | 0.087 | 0.03524 | -0.201 | 2.47
-9 | 0.14 | 0.03311 | -0.202 | 4.238
-8.5 | 0.195 | 0.03083 | -0.203 | 6.311
-8 | 0.25 | 0.02857 | -0.205 | 8.747
-7.5 | 0.306 | 0.0264 | -0.207 | 11.595
-7 | 0.363 | 0.02449 | -0.209 | 14.841
-6.5 | 0.421 | 0.02266 | -0.212 | 18.597
-6 | 0.48 | 0.02111 | -0.213 | 22.729
-5.5 | 0.539 | 0.01981 | -0.215 | 27.195
-5 | 0.598 | 0.01888 | -0.216 | 31.663
-4.5 | 0.658 | 0.01783 | -0.218 | 36.873
-4 | 0.72 | 0.01649 | -0.221 | 43.667
-3.5 | 0.783 | 0.01525 | -0.224 | 51.346
-3 | 0.848 | 0.01389 | -0.227 | 61.052
-2.5 | 0.917 | 0.01225 | -0.232 | 74.794
-2 | 0.985 | 0.01108 | -0.237 | 88.862
-1.5 | 1.064 | 0.01105 | -0.243 | 96.273
-1 | 1.167 | 0.00912 | -0.255 | 127.955
-0.5 | 1.236 | 0.00937 | -0.257 | 131.898
0 | 1.305 | 0.00951 | -0.258 | 137.255
0.5 | 1.367 | 0.00965 | -0.258 | 141.703
1 | 1.429 | 0.00986 | -0.259 | 144.965
1.5 | 1.489 | 0.0104 | -0.26 | 143.258
2 | 1.551 | 0.01036 | -0.26 | 149.753
2.5 | 1.612 | 0.01073 | -0.26 | 150.164
3 | 1.672 | 0.01094 | -0.261 | 152.904
3.5 | 1.732 | 0.01135 | -0.261 | 152.566
4 | 1.791 | 0.01173 | -0.261 | 152.755
4.5 | 1.849 | 0.01197 | -0.261 | 154.447
5 | 1.903 | 0.01433 | -0.26 | 132.77
5.5 | 1.96 | 0.01497 | -0.261 | 130.88
6 | 2.016 | 0.01559 | -0.261 | 129.314
6.5 | 2.071 | 0.01617 | -0.26 | 128.071
7 | 2.125 | 0.01683 | -0.261 | 126.288
7.5 | 2.178 | 0.01747 | -0.261 | 124.66
8 | 2.228 | 0.0183 | -0.26 | 121.749
8.5 | 2.278 | 0.01866 | -0.26 | 122.059
9 | 2.326 | 0.01947 | -0.26 | 119.473
9.5 | 2.367 | 0.02238 | -0.259 | 105.746
10 | 2.407 | 0.02322 | -0.259 | 103.692
10.5 | 2.444 | 0.0246 | -0.259 | 99.368
11 | 2.479 | 0.02581 | -0.258 | 96.019
11.5 | 2.509 | 0.02675 | -0.258 | 93.772
12 | 2.538 | 0.02788 | -0.257 | 91.029
12.5 | 2.564 | 0.02942 | -0.257 | 87.167
13 | 2.586 | 0.03066 | -0.257 | 84.349
13.5 | 2.604 | 0.03243 | -0.256 | 80.306
14 | 2.619 | 0.03458 | -0.255 | 75.748
14.5 | 2.617 | 0.04164 | -0.253 | 62.836
15 | 2.629 | 0.04162 | -0.253 | 63.152
15.5 | 2.633 | 0.04422 | -0.252 | 59.549
16 | 2.634 | 0.04667 | -0.251 | 56.45
16.5 | 2.63 | 0.04936 | -0.25 | 53.279
17 | 2.622 | 0.05292 | -0.249 | 49.549
17.5 | 2.611 | 0.05631 | -0.249 | 46.356
18 | 2.595 | 0.059 | -0.248 | 43.988
18.5 | 2.578 | 0.06184 | -0.247 | 41.694
19 | 2.554 | 0.06688 | -0.246 | 38.187
19.5 | 2.53 | 0.07006 | -0.245 | 36.111
20 | 2.501 | 0.07396 | -0.244 | 33.808

## 78. Re 5M Mach 0.25 (2)
BIGFOIL.COM POLAR EXPORT
goe652
GOE 652 |  |  |  | Cl Max: | 2.3249 | at alpha= | 18.5 | deg
XFOIL ncrit=9 |  |  |  | L/D Max: | 168.299 | at alpha= | 5.5 | deg
Re: | 5000000 |  |  | Cd Min: | 0.18648 | at alpha= | -20 | deg
Mach: | 0.25 |  |  | Cl=0 at alpha= | -8.9485 | deg
|  |  |  | @ Cl=0.1, Cd= | 0.010878
|  |  |  | @ Cl=0.4, Cd= | 0.0076148
|  |  |  | @ Cl=0.6, Cd= | 0.0070474
alpha (deg) | Cl | Cd | Cm | Cl/Cd
-20 | -0.2825 | 0.18648 | -0.0674 | -1.5149
-19.5 | -0.2486 | 0.1816 | -0.0734 | -1.3689
-19 | -0.2205 | 0.1765 | -0.0782 | -1.2493
-18.5 | -0.2015 | 0.17224 | -0.08 | -1.1699
-18 | -0.1984 | 0.16162 | -0.0862 | -1.2276
-17.5 | -0.1611 | 0.15538 | -0.094 | -1.0368
-17 | -0.3014 | 0.11799 | -0.1173 | -2.5545
-16.5 | -0.3027 | 0.10921 | -0.1247 | -2.7717
-15 | -0.2849 | 0.08862 | -0.1415 | -3.2148
-14.5 | -0.2715 | 0.08297 | -0.1464 | -3.2723
-14 | -0.2552 | 0.07768 | -0.1512 | -3.2853
-13.5 | -0.2391 | 0.07225 | -0.1564 | -3.3093
-13 | -0.2203 | 0.06704 | -0.1619 | -3.2861
-12.5 | -0.1975 | 0.06039 | -0.1718 | -3.2704
-12 | -0.1626 | 0.05386 | -0.1836 | -3.0189
-11.5 | -0.1429 | 0.04843 | -0.1908 | -2.9507
-11 | -0.1365 | 0.04351 | -0.1949 | -3.1372
-10.5 | -0.1381 | 0.03877 | -0.1979 | -3.562
-10 | -0.1242 | 0.03336 | -0.2052 | -3.723
-9.5 | -0.0925 | 0.02682 | -0.2181 | -3.4489
-9 | -0.0124 | 0.01834 | -0.2435 | -0.67612
-8.5 | 0.1081 | 0.01034 | -0.2714 | 10.4545
-8 | 0.1837 | 0.00895 | -0.2758 | 20.5251
-7.5 | 0.2522 | 0.00845 | -0.2773 | 29.8462
-7 | 0.3199 | 0.00807 | -0.2784 | 39.6406
-6.5 | 0.3876 | 0.00766 | -0.2795 | 50.6005
-6 | 0.4534 | 0.00742 | -0.2802 | 61.1051
-5.5 | 0.5187 | 0.00725 | -0.2806 | 71.5448
-5 | 0.5839 | 0.00707 | -0.2811 | 82.5884
-4.5 | 0.6481 | 0.00698 | -0.2814 | 92.851
-4 | 0.7122 | 0.00689 | -0.2816 | 103.3672
-3.5 | 0.776 | 0.00681 | -0.2819 | 113.9501
-3 | 0.8398 | 0.00675 | -0.2821 | 124.4148
-2.5 | 0.9027 | 0.00676 | -0.2821 | 133.5355
-2 | 0.9652 | 0.00679 | -0.282 | 142.1502
-1.5 | 1.027 | 0.00686 | -0.2818 | 149.7085
-1 | 1.0871 | 0.00705 | -0.2813 | 154.1986
-0.5 | 1.1415 | 0.00761 | -0.2799 | 150
0 | 1.1953 | 0.00819 | -0.2784 | 145.9463
0.5 | 1.2537 | 0.00844 | -0.2776 | 148.5427
1 | 1.3126 | 0.00866 | -0.2769 | 151.5704
1.5 | 1.3717 | 0.00884 | -0.2762 | 155.1697
2 | 1.4305 | 0.00903 | -0.2754 | 158.4164
2.5 | 1.4877 | 0.00929 | -0.2744 | 160.1399
3 | 1.5454 | 0.0095 | -0.2735 | 162.6737
3.5 | 1.6033 | 0.00969 | -0.2725 | 165.4592
4 | 1.6598 | 0.00992 | -0.2713 | 167.3185
4.5 | 1.714 | 0.01024 | -0.2697 | 167.3828
5 | 1.7678 | 0.01054 | -0.268 | 167.723
5.5 | 1.821 | 0.01082 | -0.2661 | 168.2994
6 | 1.8663 | 0.0112 | -0.2628 | 166.6339
6.5 | 1.9083 | 0.01164 | -0.2589 | 163.9433
7 | 1.9503 | 0.01214 | -0.2551 | 160.6507
7.5 | 1.9872 | 0.01288 | -0.2506 | 154.2857
8 | 2.0058 | 0.01444 | -0.2434 | 138.9058
8.5 | 2.0151 | 0.01663 | -0.2354 | 121.1726
9 | 2.0429 | 0.01819 | -0.2304 | 112.309
9.5 | 2.0727 | 0.01977 | -0.226 | 104.8407
10 | 2.1021 | 0.02152 | -0.2217 | 97.6812
10.5 | 2.1353 | 0.02314 | -0.2181 | 92.2774
11 | 2.1642 | 0.02515 | -0.2142 | 86.0517
11.5 | 2.1903 | 0.02749 | -0.2102 | 79.6762
12 | 2.2211 | 0.02959 | -0.2069 | 75.0625
12.5 | 2.2475 | 0.03215 | -0.2034 | 69.9067
13 | 2.2662 | 0.03547 | -0.1995 | 63.8906
13.5 | 2.2905 | 0.03848 | -0.1963 | 59.5244
14 | 2.3037 | 0.04264 | -0.1927 | 54.0267
14.5 | 2.3107 | 0.04762 | -0.1892 | 48.5237
15 | 2.3061 | 0.05412 | -0.1857 | 42.6109
15.5 | 2.309 | 0.06014 | -0.183 | 38.3937
16 | 2.3136 | 0.06623 | -0.1808 | 34.9328
16.5 | 2.3176 | 0.07263 | -0.179 | 31.9097
17 | 2.3228 | 0.07924 | -0.1779 | 29.3135
18 | 2.3233 | 0.09389 | -0.1766 | 24.7449
18.5 | 2.3249 | 0.10106 | -0.1762 | 23.0051
19 | 2.3186 | 0.10939 | -0.1764 | 21.1957
19.5 | 2.3134 | 0.11755 | -0.177 | 19.6801
20 | 2.3067 | 0.12587 | -0.1781 | 18.3261

## 79. Re 5M Mach 0.50 (1)
BIGFOIL.COM POLAR EXPORT
goe652
GOE 652 |  |  |  | Cl Max: | 2.423 | at alpha= | 9.5 | deg
JavaFoil+Calcfoil stall+Eppler ext transition |  |  |  | L/D Max: | 132.889 | at alpha= | 3 | deg
Re: | 5000000 |  |  | Cd Min: | 0.01125 | at alpha= | 0 | deg
Mach: | 0.5 |  |  | Cl=0 at alpha= | -10.3478 | deg
|  |  |  | @ Cl=0.1, Cd= | 0.046706
|  |  |  | @ Cl=0.4, Cd= | 0.029838
|  |  |  | @ Cl=0.6, Cd= | 0.02362
alpha (deg) | Cl | Cd | Cm | Cl/Cd
-20 | -0.547 | 0.14957 | -0.176 | -3.66
-19.5 | -0.519 | 0.14477 | -0.176 | -3.588
-19 | -0.492 | 0.14273 | -0.176 | -3.444
-18.5 | -0.464 | 0.14711 | -0.178 | -3.157
-18 | -0.436 | 0.13507 | -0.179 | -3.232
-17.5 | -0.408 | 0.12873 | -0.179 | -3.172
-17 | -0.38 | 0.12226 | -0.178 | -3.107
-16.5 | -0.351 | 0.11932 | -0.176 | -2.944
-16 | -0.322 | 0.11364 | -0.172 | -2.836
-15.5 | -0.293 | 0.11649 | -0.169 | -2.519
-15 | -0.265 | 0.10595 | -0.169 | -2.503
-14.5 | -0.237 | 0.10975 | -0.168 | -2.158
-14 | -0.209 | 0.11216 | -0.17 | -1.861
-13.5 | -0.18 | 0.10349 | -0.171 | -1.744
-13 | -0.152 | 0.10016 | -0.17 | -1.518
-12.5 | -0.124 | 0.08659 | -0.176 | -1.431
-12 | -0.095 | 0.08503 | -0.171 | -1.118
-11.5 | -0.066 | 0.0793 | -0.17 | -0.838
-11 | -0.038 | 0.0765 | -0.166 | -0.495
-10.5 | -0.014 | 0.06007 | -0.193 | -0.235
-10 | 0.032 | 0.05286 | -0.2 | 0.612
-9.5 | 0.085 | 0.04785 | -0.205 | 1.779
-9 | 0.141 | 0.04358 | -0.208 | 3.247
-8.5 | 0.201 | 0.03965 | -0.212 | 5.059
-8 | 0.262 | 0.03591 | -0.216 | 7.297
-7.5 | 0.325 | 0.03291 | -0.219 | 9.87
-7 | 0.389 | 0.03029 | -0.222 | 12.838
-6.5 | 0.454 | 0.02762 | -0.226 | 16.444
-6 | 0.52 | 0.02543 | -0.229 | 20.451
-5.5 | 0.586 | 0.02395 | -0.231 | 24.474
-5 | 0.653 | 0.02237 | -0.233 | 29.207
-4.5 | 0.721 | 0.021 | -0.236 | 34.328
-4 | 0.788 | 0.01995 | -0.238 | 39.518
-3.5 | 0.856 | 0.01899 | -0.24 | 45.076
-3 | 0.922 | 0.01819 | -0.241 | 50.72
-2.5 | 0.989 | 0.01723 | -0.244 | 57.376
-2 | 1.059 | 0.01789 | -0.247 | 59.183
-1.5 | 1.127 | 0.0173 | -0.25 | 65.168
-1 | 1.198 | 0.01694 | -0.253 | 70.695
-0.5 | 1.277 | 0.01573 | -0.26 | 81.206
0 | 1.445 | 0.01125 | -0.265 | 128.448
0.5 | 1.512 | 0.01164 | -0.28 | 129.928
1 | 1.579 | 0.012 | -0.286 | 131.556
1.5 | 1.645 | 0.01271 | -0.287 | 129.371
2 | 1.71 | 0.01319 | -0.287 | 129.636
2.5 | 1.775 | 0.01345 | -0.288 | 131.938
3 | 1.839 | 0.01384 | -0.288 | 132.889
3.5 | 1.903 | 0.01433 | -0.289 | 132.784
4 | 1.963 | 0.01508 | -0.289 | 130.19
4.5 | 2.017 | 0.01863 | -0.288 | 108.262
5 | 2.073 | 0.01959 | -0.288 | 105.802
5.5 | 2.126 | 0.02066 | -0.288 | 102.915
6 | 2.18 | 0.02191 | -0.288 | 99.489
6.5 | 2.23 | 0.02294 | -0.287 | 97.219
7 | 2.28 | 0.02415 | -0.287 | 94.382
7.5 | 2.323 | 0.02536 | -0.287 | 91.6
8 | 2.361 | 0.02694 | -0.287 | 87.659
8.5 | 2.382 | 0.0319 | -0.285 | 74.693
9 | 2.407 | 0.03506 | -0.284 | 68.655
9.5 | 2.423 | 0.03731 | -0.284 | 64.951
10 | 2.411 | 0.03973 | -0.282 | 60.688
10.5 | 2.371 | 0.04345 | -0.281 | 54.571
11 | 2.291 | 0.0481 | -0.28 | 47.635
11.5 | 2.103 | 0.06234 | -0.275 | 33.738
12 | 1.438 | 0.08212 | -0.269 | 17.511
12.5 | 1.457 | 0.08904 | -0.265 | 16.367
13 | 1.502 | 0.0775 | -0.269 | 19.38
13.5 | 1.522 | 0.08556 | -0.266 | 17.785
14 | 1.529 | 0.10174 | -0.26 | 15.033
14.5 | 1.557 | 0.0981 | -0.259 | 15.872

## 80. Re 5M Mach 0.50 (2)
BIGFOIL.COM POLAR EXPORT
goe652
GOE 652 |  |  |  | Cl Max: | 2.3077 | at alpha= | 13.5 | deg
XFOIL ncrit=9 |  |  |  | L/D Max: | 143.136 | at alpha= | 2 | deg
Re: | 5000000 |  |  | Cd Min: | 0.20747 | at alpha= | -20 | deg
Mach: | 0.5 |  |  | Cl=0 at alpha= | -16.441 | deg
|  |  |  | @ Cl=0.1, Cd= | 0.13478
|  |  |  | @ Cl=0.4, Cd= | 0.019446
|  |  |  | @ Cl=0.6, Cd= | 0.0095067
alpha (deg) | Cl | Cd | Cm | Cl/Cd
-20 | -0.2252 | 0.20747 | -0.0791 | -1.0855
-19.5 | -0.2067 | 0.19945 | -0.0836 | -1.0363
-18.5 | -0.1246 | 0.18514 | -0.1007 | -0.673
-18 | -0.0843 | 0.17811 | -0.109 | -0.4733
-17.5 | -0.0655 | 0.16985 | -0.1144 | -0.38563
-17 | -0.0349 | 0.16464 | -0.1187 | -0.21198
-16.5 | -0.0032 | 0.15962 | -0.1229 | -0.020048
-16 | 0.0239 | 0.15384 | -0.1271 | 0.15536
-15.5 | 0.0375 | 0.14524 | -0.1322 | 0.25819
-15 | 0.0658 | 0.14006 | -0.1359 | 0.4698
-14.5 | 0.0968 | 0.13541 | -0.1395 | 0.71487
-14 | 0.1246 | 0.12992 | -0.1435 | 0.95905
-13.5 | 0.1421 | 0.12308 | -0.1475 | 1.1545
-13 | 0.1565 | 0.11568 | -0.1521 | 1.3529
-12.5 | 0.186 | 0.11081 | -0.1558 | 1.6785
-12 | 0.2145 | 0.10583 | -0.1595 | 2.0268
-11.5 | 0.2037 | 0.09467 | -0.1674 | 2.1517
-11 | 0.2309 | 0.08957 | -0.1716 | 2.5779
-10.5 | 0.1865 | 0.07451 | -0.1864 | 2.503
-10 | 0.1826 | 0.06653 | -0.1943 | 2.7446
-9.5 | 0.1958 | 0.06083 | -0.1998 | 3.2188
-9 | 0.2103 | 0.05565 | -0.2045 | 3.779
-8.5 | 0.223 | 0.05084 | -0.2083 | 4.3863
-8 | 0.234 | 0.04657 | -0.2106 | 5.0247
-7.5 | 0.2346 | 0.0429 | -0.21 | 5.4685
-7 | 0.2395 | 0.03891 | -0.2116 | 6.1552
-6.5 | 0.253 | 0.03391 | -0.2178 | 7.4609
-6 | 0.2906 | 0.02821 | -0.2297 | 10.3013
-5.5 | 0.3944 | 0.01973 | -0.26 | 19.9899
-5 | 0.5948 | 0.00956 | -0.3072 | 62.2176
-4.5 | 0.6856 | 0.00863 | -0.3107 | 79.4438
-4 | 0.7676 | 0.00828 | -0.3117 | 92.7053
-3.5 | 0.848 | 0.00802 | -0.3123 | 105.7357
-3 | 0.9273 | 0.00783 | -0.3127 | 118.4291
-2.5 | 1.0041 | 0.00774 | -0.3127 | 129.7287
-2 | 1.0783 | 0.00778 | -0.3122 | 138.599
-1 | 1.1954 | 0.00917 | -0.3061 | 130.3599
-0.5 | 1.2625 | 0.00945 | -0.3044 | 133.5979
0 | 1.3286 | 0.00974 | -0.3024 | 136.4066
0.5 | 1.3952 | 0.00997 | -0.3005 | 139.9398
1 | 1.4518 | 0.01029 | -0.2967 | 141.0884
1.5 | 1.5095 | 0.01064 | -0.2932 | 141.8703
2 | 1.5702 | 0.01097 | -0.2901 | 143.1358
2.5 | 1.6284 | 0.01141 | -0.2866 | 142.7169
3 | 1.683 | 0.01202 | -0.2826 | 140.0166
3.5 | 1.7357 | 0.01276 | -0.2783 | 136.0266
4 | 1.7902 | 0.0135 | -0.2743 | 132.6074
4.5 | 1.8444 | 0.01433 | -0.2703 | 128.709
5 | 1.8956 | 0.01539 | -0.2659 | 123.1709
5.5 | 1.9411 | 0.01682 | -0.261 | 115.4043
6 | 1.9904 | 0.01823 | -0.2566 | 109.1827
6.5 | 2.0318 | 0.02018 | -0.2516 | 100.6838
7 | 2.0539 | 0.02339 | -0.245 | 87.811
7.5 | 2.0337 | 0.02965 | -0.2359 | 68.5902
8 | 2.0591 | 0.03344 | -0.2308 | 61.576
8.5 | 2.0889 | 0.03715 | -0.2263 | 56.2288
9 | 2.1158 | 0.0413 | -0.2218 | 51.23
9.5 | 2.1513 | 0.04496 | -0.218 | 47.8492
10 | 2.1838 | 0.04904 | -0.2142 | 44.531
10.5 | 2.2085 | 0.05397 | -0.2103 | 40.9209
11 | 2.2291 | 0.0595 | -0.2067 | 37.4639
11.5 | 2.2553 | 0.0647 | -0.2033 | 34.8578
12 | 2.2787 | 0.07036 | -0.2002 | 32.3863
12.5 | 2.2906 | 0.07729 | -0.1974 | 29.6364
13 | 2.3064 | 0.08404 | -0.1948 | 27.4441
13.5 | 2.3077 | 0.09249 | -0.193 | 24.9508
14.5 | 2.2587 | 0.11571 | -0.1931 | 19.5204
15 | 2.2417 | 0.12682 | -0.1944 | 17.6762
15.5 | 2.2317 | 0.1372 | -0.1962 | 16.266
16 | 2.2209 | 0.14768 | -0.1987 | 15.0386
16.5 | 2.2081 | 0.15857 | -0.2023 | 13.9251
17 | 2.204 | 0.16836 | -0.2057 | 13.091
17.5 | 2.1937 | 0.17897 | -0.2103 | 12.2574
18 | 2.1922 | 0.1885 | -0.2145 | 11.6297
18.5 | 2.1893 | 0.19829 | -0.2192 | 11.0409

## 81. Re 6M Mach 0.00 (1)
BIGFOIL.COM POLAR EXPORT
goe652
GOE 652 |  |  |  | Cl Max: | 2.753 | at alpha= | 19 | deg
JavaFoil+Calcfoil stall+Eppler ext transition |  |  |  | L/D Max: | 163.278 | at alpha= | 4 | deg
Re: | 6000000 |  |  | Cd Min: | 0.00842 | at alpha= | -1.5 | deg
Mach: | 0 |  |  | Cl=0 at alpha= | -10.34 | deg
|  |  |  | @ Cl=0.1, Cd= | 0.032314
|  |  |  | @ Cl=0.4, Cd= | 0.021465
|  |  |  | @ Cl=0.6, Cd= | 0.017065
alpha (deg) | Cl | Cd | Cm | Cl/Cd
-20 | -0.743 | 0.11165 | -0.175 | -6.652
-19.5 | -0.718 | 0.10676 | -0.176 | -6.721
-19 | -0.689 | 0.10538 | -0.175 | -6.54
-18.5 | -0.661 | 0.0993 | -0.176 | -6.658
-18 | -0.631 | 0.09452 | -0.177 | -6.68
-17.5 | -0.6 | 0.09004 | -0.178 | -6.664
-17 | -0.567 | 0.0857 | -0.178 | -6.617
-16.5 | -0.532 | 0.08124 | -0.179 | -6.555
-16 | -0.497 | 0.07635 | -0.181 | -6.512
-15.5 | -0.462 | 0.06908 | -0.184 | -6.681
-15 | -0.421 | 0.06875 | -0.182 | -6.123
-14.5 | -0.382 | 0.06366 | -0.184 | -5.995
-14 | -0.34 | 0.06081 | -0.185 | -5.587
-13.5 | -0.297 | 0.05705 | -0.186 | -5.208
-13 | -0.253 | 0.05327 | -0.188 | -4.756
-12.5 | -0.208 | 0.04983 | -0.189 | -4.178
-12 | -0.162 | 0.04676 | -0.19 | -3.461
-11.5 | -0.115 | 0.04295 | -0.192 | -2.666
-11 | -0.066 | 0.04047 | -0.193 | -1.629
-10.5 | -0.016 | 0.0372 | -0.195 | -0.439
-10 | 0.034 | 0.03562 | -0.196 | 0.959
-9.5 | 0.086 | 0.03306 | -0.197 | 2.589
-9 | 0.138 | 0.03029 | -0.199 | 4.558
-8.5 | 0.191 | 0.02803 | -0.201 | 6.826
-8 | 0.245 | 0.02646 | -0.202 | 9.263
-7.5 | 0.3 | 0.02461 | -0.204 | 12.182
-7 | 0.356 | 0.02273 | -0.206 | 15.644
-6.5 | 0.412 | 0.02112 | -0.208 | 19.491
-6 | 0.468 | 0.01977 | -0.209 | 23.686
-5.5 | 0.526 | 0.01841 | -0.211 | 28.574
-5 | 0.583 | 0.01755 | -0.212 | 33.237
-4.5 | 0.644 | 0.01581 | -0.216 | 40.74
-4 | 0.705 | 0.01462 | -0.219 | 48.237
-3.5 | 0.767 | 0.01332 | -0.222 | 57.606
-3 | 0.834 | 0.01179 | -0.226 | 70.717
-2.5 | 0.904 | 0.01011 | -0.234 | 89.442
-2 | 0.996 | 0.00884 | -0.243 | 112.769
-1.5 | 1.071 | 0.00842 | -0.247 | 127.196
-1 | 1.139 | 0.00864 | -0.249 | 131.77
-0.5 | 1.201 | 0.00877 | -0.25 | 137.034
0 | 1.268 | 0.00878 | -0.251 | 144.363
0.5 | 1.328 | 0.00896 | -0.251 | 148.18
1 | 1.388 | 0.00921 | -0.252 | 150.645
1.5 | 1.447 | 0.00955 | -0.252 | 151.554
2 | 1.507 | 0.00959 | -0.252 | 157.193
2.5 | 1.566 | 0.00977 | -0.253 | 160.254
3 | 1.625 | 0.01006 | -0.253 | 161.536
3.5 | 1.685 | 0.01044 | -0.253 | 161.331
4 | 1.743 | 0.01067 | -0.253 | 163.278
4.5 | 1.796 | 0.01263 | -0.253 | 142.181
5 | 1.853 | 0.01296 | -0.253 | 143.038
5.5 | 1.91 | 0.0136 | -0.253 | 140.447
6 | 1.964 | 0.01398 | -0.253 | 140.458
6.5 | 2.019 | 0.01459 | -0.253 | 138.37
7 | 2.074 | 0.01501 | -0.253 | 138.186
7.5 | 2.126 | 0.01574 | -0.253 | 135.124
8 | 2.179 | 0.01624 | -0.253 | 134.142
8.5 | 2.229 | 0.01663 | -0.253 | 134.021
9 | 2.278 | 0.01732 | -0.253 | 131.535
9.5 | 2.321 | 0.01948 | -0.252 | 119.168
10 | 2.365 | 0.02056 | -0.252 | 115.039
10.5 | 2.406 | 0.02113 | -0.252 | 113.826
11 | 2.446 | 0.02213 | -0.252 | 110.53
11.5 | 2.482 | 0.02313 | -0.252 | 107.323
12 | 2.517 | 0.02383 | -0.251 | 105.647
12.5 | 2.55 | 0.02485 | -0.251 | 102.598
13 | 2.581 | 0.02596 | -0.251 | 99.427
13.5 | 2.61 | 0.02674 | -0.25 | 97.586
14 | 2.636 | 0.02831 | -0.25 | 93.121
14.5 | 2.655 | 0.03056 | -0.249 | 86.881
15 | 2.671 | 0.03412 | -0.247 | 78.28
15.5 | 2.689 | 0.03516 | -0.247 | 76.471
16 | 2.705 | 0.03745 | -0.246 | 72.214
16.5 | 2.718 | 0.03927 | -0.246 | 69.213
17 | 2.73 | 0.04077 | -0.245 | 66.958
17.5 | 2.739 | 0.04366 | -0.244 | 62.732
18 | 2.746 | 0.04502 | -0.244 | 60.988
18.5 | 2.75 | 0.04764 | -0.243 | 57.729
19 | 2.753 | 0.04972 | -0.242 | 55.373
19.5 | 2.753 | 0.05285 | -0.242 | 52.103
20 | 2.75 | 0.05532 | -0.241 | 49.709

## 82. Re 6M Mach 0.00 (2)
BIGFOIL.COM POLAR EXPORT
goe652
GOE 652 |  |  |  | Cl Max: | 2.3816 | at alpha= | 19.5 | deg
XFOIL ncrit=9 |  |  |  | L/D Max: | 179.603 | at alpha= | 5.5 | deg
Re: | 6000000 |  |  | Cd Min: | 0.13432 | at alpha= | -20 | deg
Mach: | 0 |  |  | Cl=0 at alpha= | -9.6167 | deg
|  |  |  | @ Cl=0.1, Cd= | 0.0080925
|  |  |  | @ Cl=0.4, Cd= | 0.0068843
|  |  |  | @ Cl=0.6, Cd= | 0.0065827
alpha (deg) | Cl | Cd | Cm | Cl/Cd
-20 | -0.5217 | 0.13432 | -0.09 | -3.884
-19.5 | -0.5142 | 0.12612 | -0.0975 | -4.0771
-19 | -0.4963 | 0.11956 | -0.1041 | -4.1511
-18.5 | -0.4996 | 0.11326 | -0.1068 | -4.4111
-18 | -0.4887 | 0.10743 | -0.1111 | -4.549
-16.5 | -0.4398 | 0.08751 | -0.1326 | -5.0257
-16 | -0.4314 | 0.08138 | -0.1382 | -5.3011
-15.5 | -0.4205 | 0.07558 | -0.1437 | -5.5636
-15 | -0.4013 | 0.07086 | -0.1485 | -5.6633
-14.5 | -0.3893 | 0.06527 | -0.1541 | -5.9645
-14 | -0.3736 | 0.05951 | -0.161 | -6.2779
-13.5 | -0.3332 | 0.05143 | -0.1778 | -6.4787
-13 | -0.3201 | 0.04377 | -0.19 | -7.3132
-12.5 | -0.3416 | 0.03658 | -0.1964 | -9.3384
-12 | -0.3313 | 0.02998 | -0.2065 | -11.0507
-11.5 | -0.2865 | 0.02117 | -0.2274 | -13.5333
-11 | -0.2037 | 0.01518 | -0.2461 | -13.419
-10.5 | -0.1218 | 0.01139 | -0.258 | -10.6936
-10 | -0.0506 | 0.00958 | -0.2634 | -5.2818
-9.5 | 0.0154 | 0.00877 | -0.266 | 1.756
-9 | 0.08 | 0.00821 | -0.2678 | 9.7442
-8.5 | 0.143 | 0.00784 | -0.2689 | 18.2398
-8 | 0.2053 | 0.00757 | -0.2697 | 27.1202
-7.5 | 0.2673 | 0.00735 | -0.2704 | 36.3673
-7 | 0.3292 | 0.00712 | -0.2711 | 46.236
-6.5 | 0.3913 | 0.0069 | -0.2718 | 56.7101
-6 | 0.4523 | 0.00679 | -0.2722 | 66.6127
-5.5 | 0.5132 | 0.00669 | -0.2725 | 76.7115
-4.5 | 0.6345 | 0.00654 | -0.2731 | 97.0183
-4 | 0.6952 | 0.00646 | -0.2734 | 107.6161
-3.5 | 0.7553 | 0.00643 | -0.2736 | 117.465
-3 | 0.8157 | 0.00638 | -0.2738 | 127.8527
-2.5 | 0.8756 | 0.00638 | -0.274 | 137.2414
-2 | 0.9345 | 0.00645 | -0.2739 | 144.8837
-1.5 | 0.9929 | 0.00656 | -0.2737 | 151.3567
-1 | 1.0499 | 0.00677 | -0.2733 | 155.0812
-0.5 | 1.1024 | 0.00731 | -0.2721 | 150.8071
0 | 1.1568 | 0.00769 | -0.2713 | 150.4291
0.5 | 1.2131 | 0.00791 | -0.2707 | 153.3628
1 | 1.2699 | 0.00808 | -0.2703 | 157.1658
1.5 | 1.3266 | 0.00824 | -0.2698 | 160.9951
2 | 1.3831 | 0.00841 | -0.2693 | 164.459
2.5 | 1.4386 | 0.00862 | -0.2687 | 166.891
3 | 1.4946 | 0.00878 | -0.2681 | 170.2278
3.5 | 1.5506 | 0.00893 | -0.2675 | 173.6394
4 | 1.6056 | 0.00911 | -0.2669 | 176.2459
4.5 | 1.6586 | 0.00939 | -0.2658 | 176.6347
5 | 1.7124 | 0.0096 | -0.2649 | 178.375
5.5 | 1.7655 | 0.00983 | -0.2639 | 179.6033
6 | 1.8156 | 0.01018 | -0.2625 | 178.3497
6.5 | 1.8663 | 0.01046 | -0.2611 | 178.4226
7 | 1.9125 | 0.01092 | -0.2589 | 175.1374
7.5 | 1.9549 | 0.01145 | -0.2561 | 170.7336
8 | 1.9721 | 0.01253 | -0.2487 | 157.3903
8.5 | 1.993 | 0.01372 | -0.2423 | 145.2624
9 | 2.024 | 0.01462 | -0.2378 | 138.4405
9.5 | 2.0548 | 0.01559 | -0.2335 | 131.8024
10 | 2.0888 | 0.01649 | -0.2299 | 126.6707
10.5 | 2.1215 | 0.01748 | -0.2263 | 121.3673
11 | 2.1495 | 0.01882 | -0.2222 | 114.2136
11.5 | 2.1779 | 0.02022 | -0.2184 | 107.7102
12 | 2.2079 | 0.02161 | -0.215 | 102.1703
12.5 | 2.2317 | 0.0235 | -0.211 | 94.966
13 | 2.2584 | 0.0253 | -0.2077 | 89.2648
13.5 | 2.2811 | 0.02748 | -0.2041 | 83.0095
14 | 2.2989 | 0.03018 | -0.2003 | 76.173
14.5 | 2.3062 | 0.03395 | -0.1959 | 67.9293
15 | 2.3084 | 0.03845 | -0.1916 | 60.0364
15.5 | 2.3184 | 0.04248 | -0.1884 | 54.5763
16 | 2.3311 | 0.04645 | -0.1857 | 50.1851
16.5 | 2.3422 | 0.05075 | -0.1836 | 46.1517
17 | 2.3549 | 0.05499 | -0.1814 | 42.8241
17.5 | 2.3626 | 0.05999 | -0.1793 | 39.3832
18 | 2.3694 | 0.06521 | -0.1775 | 36.3349
18.5 | 2.3786 | 0.07023 | -0.176 | 33.8687
19 | 2.3785 | 0.07664 | -0.1747 | 31.0347
19.5 | 2.3816 | 0.0827 | -0.1738 | 28.7981
20 | 2.3784 | 0.08977 | -0.1732 | 26.4944

## 83. Re 6M Mach 0.10 (1)
BIGFOIL.COM POLAR EXPORT
goe652
GOE 652 |  |  |  | Cl Max: | 2.733 | at alpha= | 18.5 | deg
JavaFoil+Calcfoil stall+Eppler ext transition |  |  |  | L/D Max: | 162.566 | at alpha= | 4 | deg
Re: | 6000000 |  |  | Cd Min: | 0.00857 | at alpha= | -1.5 | deg
Mach: | 0.1 |  |  | Cl=0 at alpha= | -10.34 | deg
|  |  |  | @ Cl=0.1, Cd= | 0.03247
|  |  |  | @ Cl=0.4, Cd= | 0.021572
|  |  |  | @ Cl=0.6, Cd= | 0.017288
alpha (deg) | Cl | Cd | Cm | Cl/Cd
-20 | -0.733 | 0.11319 | -0.175 | -6.476
-19.5 | -0.709 | 0.1082 | -0.176 | -6.554
-19 | -0.682 | 0.10652 | -0.175 | -6.4
-18.5 | -0.655 | 0.10053 | -0.176 | -6.517
-18 | -0.626 | 0.09613 | -0.177 | -6.513
-17.5 | -0.596 | 0.09102 | -0.178 | -6.547
-17 | -0.564 | 0.08658 | -0.179 | -6.512
-16.5 | -0.53 | 0.08217 | -0.18 | -6.451
-16 | -0.495 | 0.07749 | -0.18 | -6.385
-15.5 | -0.46 | 0.06992 | -0.184 | -6.58
-15 | -0.42 | 0.06964 | -0.182 | -6.03
-14.5 | -0.381 | 0.06443 | -0.185 | -5.914
-14 | -0.339 | 0.06148 | -0.185 | -5.521
-13.5 | -0.297 | 0.05769 | -0.186 | -5.148
-13 | -0.253 | 0.05398 | -0.188 | -4.691
-12.5 | -0.208 | 0.0507 | -0.189 | -4.106
-12 | -0.162 | 0.04719 | -0.191 | -3.433
-11.5 | -0.115 | 0.04381 | -0.192 | -2.615
-11 | -0.066 | 0.04091 | -0.194 | -1.614
-10.5 | -0.016 | 0.03753 | -0.196 | -0.437
-10 | 0.034 | 0.03534 | -0.197 | 0.971
-9.5 | 0.086 | 0.03307 | -0.198 | 2.597
-9 | 0.138 | 0.03084 | -0.2 | 4.486
-8.5 | 0.192 | 0.02881 | -0.201 | 6.652
-8 | 0.246 | 0.02671 | -0.203 | 9.204
-7.5 | 0.301 | 0.02465 | -0.205 | 12.217
-7 | 0.357 | 0.02293 | -0.207 | 15.565
-6.5 | 0.414 | 0.02113 | -0.209 | 19.567
-6 | 0.471 | 0.01983 | -0.21 | 23.734
-5.5 | 0.528 | 0.01868 | -0.212 | 28.244
-5 | 0.586 | 0.01769 | -0.213 | 33.109
-4.5 | 0.647 | 0.01594 | -0.217 | 40.595
-4 | 0.708 | 0.0146 | -0.219 | 48.501
-3.5 | 0.77 | 0.01356 | -0.222 | 56.793
-3 | 0.836 | 0.01206 | -0.226 | 69.311
-2.5 | 0.906 | 0.0104 | -0.234 | 87.123
-2 | 0.99 | 0.00947 | -0.241 | 104.635
-1.5 | 1.074 | 0.00857 | -0.248 | 125.338
-1 | 1.144 | 0.00869 | -0.25 | 131.56
-0.5 | 1.207 | 0.00883 | -0.251 | 136.675
0 | 1.274 | 0.00884 | -0.252 | 144.039
0.5 | 1.334 | 0.00906 | -0.252 | 147.189
1 | 1.394 | 0.00924 | -0.253 | 150.843
1.5 | 1.453 | 0.00959 | -0.253 | 151.612
2 | 1.514 | 0.00966 | -0.254 | 156.697
2.5 | 1.573 | 0.00984 | -0.254 | 159.832
3 | 1.633 | 0.01014 | -0.254 | 161.005
3.5 | 1.692 | 0.01051 | -0.254 | 161.033
4 | 1.75 | 0.01077 | -0.254 | 162.566
4.5 | 1.804 | 0.01275 | -0.254 | 141.463
5 | 1.861 | 0.01308 | -0.254 | 142.281
5.5 | 1.917 | 0.01367 | -0.254 | 140.209
6 | 1.973 | 0.01425 | -0.254 | 138.418
6.5 | 2.028 | 0.01482 | -0.254 | 136.887
7 | 2.082 | 0.01512 | -0.254 | 137.636
7.5 | 2.136 | 0.01586 | -0.254 | 134.663
8 | 2.186 | 0.0164 | -0.254 | 133.301
8.5 | 2.236 | 0.01681 | -0.254 | 133.05
9 | 2.285 | 0.01758 | -0.254 | 130.019
9.5 | 2.329 | 0.01974 | -0.253 | 117.949
10 | 2.373 | 0.02086 | -0.253 | 113.724
10.5 | 2.413 | 0.02148 | -0.253 | 112.334
11 | 2.451 | 0.02237 | -0.253 | 109.556
11.5 | 2.488 | 0.02363 | -0.253 | 105.307
12 | 2.522 | 0.02429 | -0.252 | 103.828
12.5 | 2.554 | 0.02538 | -0.252 | 100.661
13 | 2.584 | 0.02654 | -0.252 | 97.373
13.5 | 2.61 | 0.02768 | -0.251 | 94.289
14 | 2.634 | 0.0291 | -0.25 | 90.52
14.5 | 2.654 | 0.03156 | -0.249 | 84.083
15 | 2.667 | 0.03479 | -0.248 | 76.664
15.5 | 2.684 | 0.03643 | -0.248 | 73.667
16 | 2.698 | 0.03825 | -0.247 | 70.54
16.5 | 2.71 | 0.04019 | -0.247 | 67.423
17 | 2.717 | 0.04253 | -0.246 | 63.894
17.5 | 2.726 | 0.04489 | -0.245 | 60.732
18 | 2.731 | 0.04709 | -0.244 | 57.992
18.5 | 2.733 | 0.0492 | -0.244 | 55.555
19 | 2.733 | 0.05145 | -0.243 | 53.12
19.5 | 2.731 | 0.05488 | -0.242 | 49.766
20 | 2.725 | 0.0576 | -0.241 | 47.302

## 84. Re 6M Mach 0.10 (2)
BIGFOIL.COM POLAR EXPORT
goe652
GOE 652 |  |  |  | Cl Max: | 2.3396 | at alpha= | 16.5 | deg
XFOIL ncrit=9 |  |  |  | L/D Max: | 179.012 | at alpha= | 5.5 | deg
Re: | 6000000 |  |  | Cd Min: | 0.14132 | at alpha= | -20 | deg
Mach: | 0.1 |  |  | Cl=0 at alpha= | -9.5707 | deg
|  |  |  | @ Cl=0.1, Cd= | 0.0082386
|  |  |  | @ Cl=0.4, Cd= | 0.0069505
|  |  |  | @ Cl=0.6, Cd= | 0.0066342
alpha (deg) | Cl | Cd | Cm | Cl/Cd
-20 | -0.4837 | 0.14132 | -0.0869 | -3.4227
-19.5 | -0.4876 | 0.13097 | -0.0956 | -3.723
-19 | -0.4835 | 0.12211 | -0.1037 | -3.9595
-18.5 | -0.478 | 0.11728 | -0.1052 | -4.0757
-18 | -0.4754 | 0.11 | -0.1106 | -4.3218
-17.5 | -0.4554 | 0.10372 | -0.1172 | -4.3907
-17 | -0.4359 | 0.09597 | -0.1267 | -4.542
-16.5 | -0.428 | 0.08967 | -0.1323 | -4.7731
-16 | -0.4108 | 0.08472 | -0.1368 | -4.8489
-15.5 | -0.4 | 0.07888 | -0.1422 | -5.071
-14.5 | -0.3697 | 0.06843 | -0.1523 | -5.4026
-13 | -0.2946 | 0.04765 | -0.1865 | -6.1826
-12.5 | -0.3114 | 0.0407 | -0.1926 | -7.6511
-12 | -0.3107 | 0.03446 | -0.2003 | -9.0163
-11.5 | -0.2928 | 0.02668 | -0.2144 | -10.9745
-11 | -0.2264 | 0.0185 | -0.2369 | -12.2378
-10.5 | -0.1397 | 0.01349 | -0.2532 | -10.3558
-10 | -0.0583 | 0.01006 | -0.2636 | -5.7952
-9.5 | 0.0096 | 0.00909 | -0.2667 | 1.0561
-9 | 0.0759 | 0.0084 | -0.2688 | 9.0357
-8.5 | 0.1401 | 0.00797 | -0.2702 | 17.5784
-8 | 0.2033 | 0.00766 | -0.2711 | 26.5405
-7.5 | 0.2661 | 0.00742 | -0.2718 | 35.8625
-7 | 0.3285 | 0.00721 | -0.2724 | 45.5617
-6.5 | 0.3914 | 0.00697 | -0.2731 | 56.1549
-6 | 0.4532 | 0.00683 | -0.2736 | 66.3543
-5.5 | 0.5145 | 0.00674 | -0.2739 | 76.3353
-5 | 0.5756 | 0.00667 | -0.2742 | 86.2969
-4.5 | 0.6369 | 0.00658 | -0.2745 | 96.7933
-4 | 0.6983 | 0.00649 | -0.2748 | 107.5963
-3.5 | 0.7589 | 0.00646 | -0.275 | 117.4768
-3 | 0.8196 | 0.00643 | -0.2752 | 127.465
-2.5 | 0.8802 | 0.00641 | -0.2753 | 137.3167
-2 | 0.9396 | 0.00648 | -0.2752 | 145
-1.5 | 0.9985 | 0.00659 | -0.275 | 151.5175
-1 | 1.0554 | 0.00683 | -0.2745 | 154.5242
-0.5 | 1.1075 | 0.00742 | -0.2732 | 149.2588
0 | 1.163 | 0.00775 | -0.2724 | 150.0645
0.5 | 1.22 | 0.00795 | -0.2719 | 153.4591
1 | 1.277 | 0.00814 | -0.2714 | 156.8796
1.5 | 1.3344 | 0.00829 | -0.271 | 160.965
2 | 1.3911 | 0.00847 | -0.2704 | 164.2385
2.5 | 1.4469 | 0.00869 | -0.2697 | 166.5017
3 | 1.5036 | 0.00883 | -0.2692 | 170.2831
3.5 | 1.5598 | 0.00899 | -0.2685 | 173.5039
4 | 1.6151 | 0.00918 | -0.2678 | 175.9368
4.5 | 1.6684 | 0.00947 | -0.2667 | 176.1774
5 | 1.7226 | 0.00968 | -0.2657 | 177.9545
5.5 | 1.7758 | 0.00992 | -0.2646 | 179.0121
6 | 1.826 | 0.01028 | -0.263 | 177.6265
6.5 | 1.8769 | 0.01057 | -0.2615 | 177.5686
7 | 1.9223 | 0.01106 | -0.2591 | 173.8065
7.5 | 1.9586 | 0.01164 | -0.255 | 168.2646
8 | 1.9755 | 0.01286 | -0.2475 | 153.6159
8.5 | 1.998 | 0.01406 | -0.2414 | 142.1053
9 | 2.0297 | 0.01497 | -0.237 | 135.5845
9.5 | 2.0598 | 0.01604 | -0.2325 | 128.4165
10 | 2.0935 | 0.017 | -0.2288 | 123.1471
10.5 | 2.1259 | 0.0181 | -0.2251 | 117.453
11 | 2.154 | 0.01953 | -0.221 | 110.2919
11.5 | 2.184 | 0.02095 | -0.2174 | 104.2482
12 | 2.2142 | 0.02242 | -0.214 | 98.76
12.5 | 2.2371 | 0.02448 | -0.2099 | 91.3848
13 | 2.2624 | 0.02649 | -0.2064 | 85.4058
13.5 | 2.2836 | 0.02893 | -0.2027 | 78.9354
14 | 2.3018 | 0.03175 | -0.199 | 72.4976
14.5 | 2.3057 | 0.03599 | -0.1945 | 64.065
15 | 2.3088 | 0.04062 | -0.1905 | 56.839
15.5 | 2.3173 | 0.045 | -0.1873 | 51.4956
16 | 2.3309 | 0.04906 | -0.1847 | 47.5112
16.5 | 2.3396 | 0.05388 | -0.1823 | 43.4224

## 85. Re 6M Mach 0.25 (1)
BIGFOIL.COM POLAR EXPORT
goe652
GOE 652 |  |  |  | Cl Max: | 2.637 | at alpha= | 15.5 | deg
JavaFoil+Calcfoil stall+Eppler ext transition |  |  |  | L/D Max: | 157.567 | at alpha= | 3 | deg
Re: | 6000000 |  |  | Cd Min: | 0.0091 | at alpha= | -0.5 | deg
Mach: | 0.25 |  |  | Cl=0 at alpha= | -10.3365 | deg
|  |  |  | @ Cl=0.1, Cd= | 0.034109
|  |  |  | @ Cl=0.4, Cd= | 0.022912
|  |  |  | @ Cl=0.6, Cd= | 0.018449
alpha (deg) | Cl | Cd | Cm | Cl/Cd
-20 | -0.651 | 0.12153 | -0.176 | -5.357
-19.5 | -0.638 | 0.11539 | -0.177 | -5.531
-19 | -0.62 | 0.11791 | -0.174 | -5.257
-18.5 | -0.604 | 0.10538 | -0.178 | -5.736
-18 | -0.582 | 0.10417 | -0.177 | -5.591
-17.5 | -0.56 | 0.09855 | -0.178 | -5.678
-17 | -0.534 | 0.09347 | -0.179 | -5.717
-16.5 | -0.507 | 0.08809 | -0.18 | -5.752
-16 | -0.477 | 0.08334 | -0.182 | -5.72
-15.5 | -0.444 | 0.07851 | -0.183 | -5.661
-15 | -0.409 | 0.07481 | -0.183 | -5.472
-14.5 | -0.373 | 0.06979 | -0.185 | -5.346
-14 | -0.334 | 0.06597 | -0.186 | -5.068
-13.5 | -0.294 | 0.06189 | -0.187 | -4.748
-13 | -0.252 | 0.05796 | -0.189 | -4.343
-12.5 | -0.208 | 0.05411 | -0.191 | -3.841
-12 | -0.163 | 0.04856 | -0.194 | -3.35
-11.5 | -0.115 | 0.0453 | -0.196 | -2.547
-11 | -0.067 | 0.04335 | -0.196 | -1.534
-10.5 | -0.017 | 0.03955 | -0.199 | -0.419
-10 | 0.035 | 0.03714 | -0.2 | 0.935
-9.5 | 0.087 | 0.03457 | -0.202 | 2.521
-9 | 0.14 | 0.03269 | -0.202 | 4.296
-8.5 | 0.195 | 0.03045 | -0.204 | 6.397
-8 | 0.25 | 0.02823 | -0.206 | 8.861
-7.5 | 0.306 | 0.0263 | -0.208 | 11.649
-7 | 0.364 | 0.02416 | -0.21 | 15.052
-6.5 | 0.422 | 0.02215 | -0.212 | 19.051
-6 | 0.481 | 0.02074 | -0.214 | 23.172
-5.5 | 0.539 | 0.01966 | -0.215 | 27.423
-5 | 0.599 | 0.01847 | -0.217 | 32.413
-4.5 | 0.66 | 0.01717 | -0.219 | 38.406
-4 | 0.722 | 0.01587 | -0.222 | 45.492
-3.5 | 0.785 | 0.01461 | -0.225 | 53.753
-3 | 0.849 | 0.01359 | -0.228 | 62.478
-2.5 | 0.919 | 0.01308 | -0.233 | 70.257
-2 | 0.992 | 0.01176 | -0.239 | 84.345
-1.5 | 1.071 | 0.01033 | -0.246 | 103.652
-1 | 1.168 | 0.00916 | -0.255 | 127.525
-0.5 | 1.238 | 0.0091 | -0.257 | 136.076
0 | 1.306 | 0.00931 | -0.258 | 140.275
0.5 | 1.368 | 0.00951 | -0.259 | 143.84
1 | 1.43 | 0.00957 | -0.259 | 149.463
1.5 | 1.491 | 0.01009 | -0.26 | 147.695
2 | 1.552 | 0.01022 | -0.26 | 151.766
2.5 | 1.612 | 0.01051 | -0.26 | 153.368
3 | 1.673 | 0.01062 | -0.261 | 157.567
3.5 | 1.733 | 0.01102 | -0.261 | 157.284
4 | 1.792 | 0.0114 | -0.261 | 157.193
4.5 | 1.847 | 0.01346 | -0.261 | 137.219
5 | 1.904 | 0.01401 | -0.261 | 135.885
5.5 | 1.961 | 0.01455 | -0.261 | 134.748
6 | 2.016 | 0.01516 | -0.261 | 133.007
6.5 | 2.072 | 0.01591 | -0.261 | 130.221
7 | 2.126 | 0.01633 | -0.261 | 130.248
7.5 | 2.179 | 0.01694 | -0.261 | 128.616
8 | 2.23 | 0.01775 | -0.261 | 125.605
8.5 | 2.281 | 0.01828 | -0.261 | 124.786
9 | 2.328 | 0.01898 | -0.26 | 122.616
9.5 | 2.368 | 0.02168 | -0.259 | 109.268
10 | 2.409 | 0.02282 | -0.259 | 105.568
10.5 | 2.446 | 0.02382 | -0.259 | 102.685
11 | 2.48 | 0.02482 | -0.259 | 99.948
11.5 | 2.512 | 0.02628 | -0.258 | 95.6
12 | 2.541 | 0.0272 | -0.258 | 93.426
12.5 | 2.568 | 0.02863 | -0.257 | 89.675
13 | 2.591 | 0.02975 | -0.257 | 87.084
13.5 | 2.608 | 0.032 | -0.257 | 81.485
14 | 2.619 | 0.03398 | -0.255 | 77.077
14.5 | 2.62 | 0.04027 | -0.253 | 65.068
15 | 2.632 | 0.04044 | -0.253 | 65.091
15.5 | 2.637 | 0.0433 | -0.252 | 60.898
16 | 2.636 | 0.04509 | -0.252 | 58.464
16.5 | 2.634 | 0.04755 | -0.251 | 55.392
17 | 2.626 | 0.05142 | -0.25 | 51.063
17.5 | 2.614 | 0.05368 | -0.249 | 48.697
18 | 2.601 | 0.057 | -0.248 | 45.626
18.5 | 2.582 | 0.06009 | -0.247 | 42.971
19 | 2.56 | 0.06445 | -0.246 | 39.716
19.5 | 2.535 | 0.06748 | -0.246 | 37.574
20 | 2.504 | 0.07193 | -0.244 | 34.813

## 86. Re 6M Mach 0.25 (2)
BIGFOIL.COM POLAR EXPORT
goe652
GOE 652 |  |  |  | Cl Max: | 2.3496 | at alpha= | 18 | deg
XFOIL ncrit=9 |  |  |  | L/D Max: | 175.237 | at alpha= | 5 | deg
Re: | 6000000 |  |  | Cd Min: | 0.18364 | at alpha= | -20 | deg
Mach: | 0.25 |  |  | Cl=0 at alpha= | -9.1346 | deg
|  |  |  | @ Cl=0.1, Cd= | 0.0099016
|  |  |  | @ Cl=0.4, Cd= | 0.0073979
|  |  |  | @ Cl=0.6, Cd= | 0.0068946
alpha (deg) | Cl | Cd | Cm | Cl/Cd
-20 | -0.2774 | 0.18364 | -0.0716 | -1.5106
-19.5 | -0.2448 | 0.17845 | -0.0776 | -1.3718
-19 | -0.2317 | 0.17392 | -0.0786 | -1.3322
-17.5 | -0.3221 | 0.12385 | -0.112 | -2.6007
-17 | -0.3351 | 0.11263 | -0.1216 | -2.9752
-16.5 | -0.3328 | 0.10505 | -0.1277 | -3.168
-16 | -0.3268 | 0.0982 | -0.1333 | -3.3279
-15.5 | -0.3122 | 0.09271 | -0.1379 | -3.3675
-15 | -0.3021 | 0.08667 | -0.1429 | -3.4856
-14.5 | -0.2913 | 0.08073 | -0.1482 | -3.6083
-14 | -0.2727 | 0.07577 | -0.1527 | -3.599
-13.5 | -0.2578 | 0.07033 | -0.1579 | -3.6656
-13 | -0.2408 | 0.06466 | -0.1643 | -3.7241
-12.5 | -0.2197 | 0.05922 | -0.171 | -3.7099
-12 | -0.1801 | 0.05124 | -0.1875 | -3.5148
-11.5 | -0.1684 | 0.04538 | -0.1948 | -3.7109
-11 | -0.178 | 0.04005 | -0.1981 | -4.4444
-10.5 | -0.1707 | 0.03434 | -0.2054 | -4.9709
-10 | -0.1473 | 0.02715 | -0.219 | -5.4254
-9.5 | -0.0749 | 0.01884 | -0.2428 | -3.9756
-9 | 0.0276 | 0.01278 | -0.2638 | 2.1596
-8.5 | 0.1179 | 0.00919 | -0.2753 | 12.8292
-8 | 0.1888 | 0.00843 | -0.2776 | 22.3962
-7.5 | 0.2574 | 0.00795 | -0.2789 | 32.3774
-7 | 0.3241 | 0.00766 | -0.2797 | 42.3107
-6.5 | 0.39 | 0.00744 | -0.2803 | 52.4194
-6 | 0.4565 | 0.00716 | -0.281 | 63.757
-5.5 | 0.5215 | 0.00701 | -0.2814 | 74.3937
-5 | 0.5859 | 0.00691 | -0.2817 | 84.7902
-4.5 | 0.6499 | 0.00684 | -0.2818 | 95.0146
-4 | 0.7142 | 0.00674 | -0.2821 | 105.9644
-3.5 | 0.7783 | 0.00665 | -0.2824 | 117.0376
-3 | 0.8418 | 0.00661 | -0.2825 | 127.3525
-2.5 | 0.9052 | 0.00658 | -0.2826 | 137.5684
-2 | 0.9675 | 0.00663 | -0.2825 | 145.9276
-1.5 | 1.0288 | 0.00674 | -0.2822 | 152.6409
-1 | 1.0856 | 0.00716 | -0.2812 | 151.6201
-0.5 | 1.1383 | 0.00784 | -0.2795 | 145.1913
0 | 1.1972 | 0.00808 | -0.2788 | 148.1683
0.5 | 1.2568 | 0.00827 | -0.2782 | 151.971
1 | 1.3167 | 0.00842 | -0.2777 | 156.3777
1.5 | 1.3764 | 0.00858 | -0.2771 | 160.4196
2 | 1.4345 | 0.00881 | -0.2762 | 162.8263
2.5 | 1.4932 | 0.009 | -0.2754 | 165.9111
3 | 1.5521 | 0.00916 | -0.2747 | 169.4432
3.5 | 1.6094 | 0.00939 | -0.2736 | 171.3951
4 | 1.6654 | 0.00966 | -0.2723 | 172.4017
4.5 | 1.7211 | 0.00992 | -0.271 | 173.498
5 | 1.7769 | 0.01014 | -0.2696 | 175.2367
5.5 | 1.8285 | 0.01052 | -0.2675 | 173.8118
6 | 1.8791 | 0.01087 | -0.2652 | 172.8703
6.5 | 1.9218 | 0.01123 | -0.2613 | 171.1309
7 | 1.9588 | 0.01185 | -0.2566 | 165.2996
7.5 | 1.9812 | 0.0131 | -0.2497 | 151.2366
8 | 1.9929 | 0.01497 | -0.2415 | 133.1263
8.5 | 2.0222 | 0.01627 | -0.2364 | 124.2901
9 | 2.0537 | 0.0176 | -0.2319 | 116.6875
9.5 | 2.0856 | 0.01902 | -0.2276 | 109.653
10 | 2.1209 | 0.02036 | -0.2239 | 104.1699
10.5 | 2.1519 | 0.02206 | -0.2199 | 97.5476
11 | 2.1797 | 0.02406 | -0.2157 | 90.5943
11.5 | 2.2112 | 0.02595 | -0.2122 | 85.21
12 | 2.2395 | 0.02816 | -0.2085 | 79.5277
12.5 | 2.2603 | 0.03108 | -0.2044 | 72.7252
13 | 2.2884 | 0.03357 | -0.2011 | 68.168
13.5 | 2.304 | 0.03722 | -0.1972 | 61.9022
14 | 2.3144 | 0.04157 | -0.1933 | 55.6748
14.5 | 2.3111 | 0.04755 | -0.1892 | 48.6036
15.5 | 2.3227 | 0.05857 | -0.1834 | 39.6568
16 | 2.3291 | 0.06439 | -0.1811 | 36.1718
16.5 | 2.3368 | 0.07024 | -0.1792 | 33.2688
17 | 2.3423 | 0.07659 | -0.1777 | 30.5823
18 | 2.3496 | 0.09038 | -0.1763 | 25.9969
18.5 | 2.3446 | 0.09843 | -0.1759 | 23.82
19 | 2.3413 | 0.10629 | -0.1759 | 22.0275
19.5 | 2.3337 | 0.11478 | -0.1764 | 20.3319
20 | 2.3257 | 0.12327 | -0.1774 | 18.8667

## 87. Re 6M Mach 0.50 (1)
BIGFOIL.COM POLAR EXPORT
goe652
GOE 652 |  |  |  | Cl Max: | 2.427 | at alpha= | 9.5 | deg
JavaFoil+Calcfoil stall+Eppler ext transition |  |  |  | L/D Max: | 136.749 | at alpha= | 3 | deg
Re: | 6000000 |  |  | Cd Min: | 0.01102 | at alpha= | 0 | deg
Mach: | 0.5 |  |  | Cl=0 at alpha= | -10.3478 | deg
|  |  |  | @ Cl=0.1, Cd= | 0.045916
|  |  |  | @ Cl=0.4, Cd= | 0.02931
|  |  |  | @ Cl=0.6, Cd= | 0.023308
alpha (deg) | Cl | Cd | Cm | Cl/Cd
-20 | -0.548 | 0.14623 | -0.177 | -3.745
-19.5 | -0.52 | 0.14197 | -0.176 | -3.66
-19 | -0.492 | 0.13942 | -0.176 | -3.526
-18.5 | -0.464 | 0.14564 | -0.179 | -3.189
-18 | -0.437 | 0.13283 | -0.181 | -3.29
-17.5 | -0.409 | 0.12552 | -0.18 | -3.255
-17 | -0.38 | 0.12161 | -0.179 | -3.126
-16.5 | -0.352 | 0.11492 | -0.178 | -3.059
-16 | -0.323 | 0.11251 | -0.175 | -2.868
-15.5 | -0.294 | 0.11424 | -0.17 | -2.57
-15 | -0.265 | 0.10467 | -0.17 | -2.535
-14.5 | -0.237 | 0.1068 | -0.168 | -2.218
-14 | -0.209 | 0.11301 | -0.17 | -1.847
-13.5 | -0.181 | 0.10359 | -0.172 | -1.743
-13 | -0.152 | 0.09692 | -0.171 | -1.569
-12.5 | -0.124 | 0.08475 | -0.177 | -1.463
-12 | -0.095 | 0.08456 | -0.172 | -1.124
-11.5 | -0.067 | 0.07863 | -0.171 | -0.846
-11 | -0.038 | 0.07555 | -0.168 | -0.501
-10.5 | -0.014 | 0.0584 | -0.196 | -0.242
-10 | 0.032 | 0.05213 | -0.201 | 0.621
-9.5 | 0.085 | 0.04699 | -0.206 | 1.813
-9 | 0.142 | 0.04291 | -0.209 | 3.299
-8.5 | 0.201 | 0.03898 | -0.213 | 5.153
-8 | 0.262 | 0.03554 | -0.217 | 7.38
-7.5 | 0.325 | 0.03248 | -0.221 | 10.018
-7 | 0.389 | 0.02971 | -0.224 | 13.106
-6.5 | 0.455 | 0.02731 | -0.226 | 16.641
-6 | 0.521 | 0.02503 | -0.23 | 20.809
-5.5 | 0.587 | 0.02363 | -0.231 | 24.82
-5 | 0.654 | 0.02197 | -0.234 | 29.782
-4.5 | 0.722 | 0.02055 | -0.237 | 35.128
-4 | 0.789 | 0.01945 | -0.239 | 40.59
-3.5 | 0.857 | 0.01839 | -0.241 | 46.612
-3 | 0.924 | 0.01772 | -0.242 | 52.128
-2.5 | 0.99 | 0.01855 | -0.244 | 53.379
-2 | 1.059 | 0.01788 | -0.248 | 59.268
-1.5 | 1.129 | 0.01717 | -0.251 | 65.775
-1 | 1.2 | 0.01651 | -0.255 | 72.697
-0.5 | 1.281 | 0.01521 | -0.261 | 84.232
0 | 1.446 | 0.01102 | -0.266 | 131.197
0.5 | 1.512 | 0.01158 | -0.281 | 130.57
1 | 1.579 | 0.01196 | -0.286 | 132.007
1.5 | 1.646 | 0.01225 | -0.287 | 134.402
2 | 1.711 | 0.01268 | -0.288 | 134.93
2.5 | 1.777 | 0.01305 | -0.288 | 136.098
3 | 1.841 | 0.01346 | -0.289 | 136.749
3.5 | 1.904 | 0.01401 | -0.289 | 135.921
4 | 1.96 | 0.01726 | -0.289 | 113.558
4.5 | 2.017 | 0.01817 | -0.288 | 111.036
5 | 2.074 | 0.01912 | -0.288 | 108.514
5.5 | 2.13 | 0.02045 | -0.288 | 104.148
6 | 2.182 | 0.0213 | -0.288 | 102.422
6.5 | 2.234 | 0.02235 | -0.288 | 99.947
7 | 2.281 | 0.02349 | -0.288 | 97.116
7.5 | 2.326 | 0.02454 | -0.287 | 94.764
8 | 2.363 | 0.02604 | -0.287 | 90.727
8.5 | 2.386 | 0.03152 | -0.285 | 75.685
9 | 2.409 | 0.03388 | -0.284 | 71.101
9.5 | 2.427 | 0.03602 | -0.284 | 67.37
10 | 2.415 | 0.03825 | -0.283 | 63.123
10.5 | 2.376 | 0.04254 | -0.282 | 55.847
11 | 2.295 | 0.04605 | -0.28 | 49.829
11.5 | 2.106 | 0.06066 | -0.276 | 34.72
12 | 1.441 | 0.07962 | -0.269 | 18.099
12.5 | 1.46 | 0.08652 | -0.266 | 16.879
13 | 1.506 | 0.07567 | -0.27 | 19.905
13.5 | 1.525 | 0.08271 | -0.267 | 18.437
14 | 1.534 | 0.09795 | -0.261 | 15.66
14.5 | 1.565 | 0.09466 | -0.261 | 16.533

## 88. Re 6M Mach 0.50 (2)
BIGFOIL.COM POLAR EXPORT
goe652
GOE 652 |  |  |  | Cl Max: | 2.3242 | at alpha= | 12.5 | deg
XFOIL ncrit=9 |  |  |  | L/D Max: | 150.665 | at alpha= | 2 | deg
Re: | 6000000 |  |  | Cd Min: | 0.20582 | at alpha= | -20 | deg
Mach: | 0.5 |  |  | Cl=0 at alpha= | -16.3054 | deg
|  |  |  | @ Cl=0.1, Cd= | 0.13111
|  |  |  | @ Cl=0.4, Cd= | 0.018134
|  |  |  | @ Cl=0.6, Cd= | 0.0090843
alpha (deg) | Cl | Cd | Cm | Cl/Cd
-20 | -0.2271 | 0.20582 | -0.0801 | -1.1034
-19.5 | -0.2056 | 0.19746 | -0.0858 | -1.0412
-19 | -0.1684 | 0.19026 | -0.0937 | -0.8851
-18 | -0.0903 | 0.17698 | -0.109 | -0.51023
-17.5 | -0.0727 | 0.16863 | -0.1143 | -0.43112
-17 | -0.0425 | 0.16342 | -0.1186 | -0.26007
-16.5 | -0.0109 | 0.15839 | -0.1228 | -0.068817
-16 | 0.0171 | 0.15274 | -0.1271 | 0.11195
-15.5 | 0.0323 | 0.14485 | -0.1316 | 0.22299
-15 | 0.0561 | 0.13885 | -0.1356 | 0.40403
-14.5 | 0.0874 | 0.13411 | -0.1394 | 0.6517
-14 | 0.1115 | 0.12838 | -0.1431 | 0.86852
-13.5 | 0.1274 | 0.12115 | -0.1475 | 1.0516
-13 | 0.1411 | 0.11387 | -0.1521 | 1.2391
-12.5 | 0.1674 | 0.10875 | -0.1557 | 1.5393
-12 | 0.1895 | 0.10249 | -0.1606 | 1.849
-11.5 | 0.1597 | 0.09017 | -0.1689 | 1.7711
-11 | 0.1488 | 0.08023 | -0.1781 | 1.8547
-10.5 | 0.156 | 0.07152 | -0.1889 | 2.1812
-10 | 0.1664 | 0.06487 | -0.1961 | 2.5651
-9.5 | 0.1785 | 0.05886 | -0.2025 | 3.0326
-9 | 0.1944 | 0.05386 | -0.2071 | 3.6094
-8.5 | 0.2086 | 0.04924 | -0.2108 | 4.2364
-8 | 0.2176 | 0.04505 | -0.2128 | 4.8302
-7.5 | 0.2139 | 0.04136 | -0.212 | 5.1717
-7 | 0.2253 | 0.03714 | -0.2153 | 6.0662
-6.5 | 0.2494 | 0.03265 | -0.2214 | 7.6386
-6 | 0.2984 | 0.02497 | -0.2412 | 11.9503
-5.5 | 0.4861 | 0.01234 | -0.2962 | 39.3922
-5 | 0.6047 | 0.00895 | -0.3101 | 67.5642
-4.5 | 0.6918 | 0.00827 | -0.3124 | 83.6518
-4 | 0.7733 | 0.00797 | -0.3131 | 97.0263
-3.5 | 0.8538 | 0.00772 | -0.3136 | 110.5959
-3 | 0.9312 | 0.00763 | -0.3136 | 122.0446
-2.5 | 1.007 | 0.00761 | -0.3133 | 132.3259
-2 | 1.08 | 0.0077 | -0.3127 | 140.2597
-1.5 | 1.1324 | 0.00869 | -0.3087 | 130.3107
-1 | 1.2 | 0.00899 | -0.307 | 133.4816
-0.5 | 1.2677 | 0.00926 | -0.3053 | 136.9006
0 | 1.3372 | 0.00943 | -0.3039 | 141.8028
0.5 | 1.4029 | 0.00972 | -0.3019 | 144.3313
1 | 1.4661 | 0.00997 | -0.2992 | 147.0512
1.5 | 1.5262 | 0.01019 | -0.296 | 149.7743
2 | 1.585 | 0.01052 | -0.2925 | 150.6654
2.5 | 1.642 | 0.01099 | -0.2888 | 149.4086
3 | 1.6962 | 0.01158 | -0.2846 | 146.4767
3.5 | 1.7533 | 0.01213 | -0.2809 | 144.5425
4 | 1.8104 | 0.01275 | -0.2771 | 141.9922
4.5 | 1.8632 | 0.01359 | -0.2728 | 137.1008
5 | 1.9113 | 0.01471 | -0.2679 | 129.932
5.5 | 1.9629 | 0.01581 | -0.2636 | 124.1556
6 | 2.0097 | 0.01726 | -0.2588 | 116.4368
6.5 | 2.0433 | 0.01952 | -0.2528 | 104.6773
7 | 2.0168 | 0.02554 | -0.2421 | 78.9663
7.5 | 2.0431 | 0.02896 | -0.2366 | 70.549
8 | 2.0769 | 0.03213 | -0.232 | 64.6405
8.5 | 2.1054 | 0.03587 | -0.2272 | 58.6953
9 | 2.1428 | 0.03917 | -0.2232 | 54.7051
9.5 | 2.1764 | 0.04292 | -0.219 | 50.7083
10 | 2.2052 | 0.04726 | -0.215 | 46.661
10.5 | 2.2285 | 0.05224 | -0.2109 | 42.6589
11 | 2.2595 | 0.05678 | -0.2073 | 39.7939
11.5 | 2.2878 | 0.06168 | -0.2038 | 37.0914
12 | 2.3057 | 0.06777 | -0.2005 | 34.0224
12.5 | 2.3242 | 0.07399 | -0.1974 | 31.4124
13.5 | 2.3219 | 0.09104 | -0.1929 | 25.5042
14 | 2.2882 | 0.10351 | -0.1926 | 22.1061
14.5 | 2.2766 | 0.11379 | -0.1925 | 20.007
15 | 2.2678 | 0.12385 | -0.1931 | 18.3109
15.5 | 2.2601 | 0.13393 | -0.1945 | 16.8752
16 | 2.2463 | 0.14476 | -0.197 | 15.5174
16.5 | 2.2434 | 0.15431 | -0.1994 | 14.5383
17 | 2.2297 | 0.16528 | -0.2035 | 13.4904
17.5 | 2.2245 | 0.17517 | -0.2073 | 12.6991

## 89. Re 7M Mach 0.00 (1)
BIGFOIL.COM POLAR EXPORT
goe652
GOE 652 |  |  |  | Cl Max: | 2.757 | at alpha= | 19 | deg
JavaFoil+Calcfoil stall+Eppler ext transition |  |  |  | L/D Max: | 166.939 | at alpha= | 4 | deg
Re: | 7000000 |  |  | Cd Min: | 0.00834 | at alpha= | -1.5 | deg
Mach: | 0 |  |  | Cl=0 at alpha= | -10.34 | deg
|  |  |  | @ Cl=0.1, Cd= | 0.03198
|  |  |  | @ Cl=0.4, Cd= | 0.021092
|  |  |  | @ Cl=0.6, Cd= | 0.016414
alpha (deg) | Cl | Cd | Cm | Cl/Cd
-20 | -0.743 | 0.11016 | -0.176 | -6.747
-19.5 | -0.718 | 0.10549 | -0.176 | -6.807
-19 | -0.69 | 0.10394 | -0.175 | -6.636
-18.5 | -0.662 | 0.09806 | -0.177 | -6.748
-18 | -0.632 | 0.09385 | -0.177 | -6.73
-17.5 | -0.6 | 0.08939 | -0.178 | -6.715
-17 | -0.568 | 0.08466 | -0.179 | -6.704
-16.5 | -0.533 | 0.08002 | -0.18 | -6.662
-16 | -0.498 | 0.07566 | -0.181 | -6.576
-15.5 | -0.462 | 0.0684 | -0.185 | -6.753
-15 | -0.422 | 0.06752 | -0.183 | -6.245
-14.5 | -0.382 | 0.06302 | -0.185 | -6.061
-14 | -0.34 | 0.05971 | -0.186 | -5.699
-13.5 | -0.298 | 0.05602 | -0.187 | -5.312
-13 | -0.254 | 0.05269 | -0.188 | -4.813
-12.5 | -0.208 | 0.0493 | -0.189 | -4.227
-12 | -0.162 | 0.04617 | -0.191 | -3.508
-11.5 | -0.115 | 0.04265 | -0.193 | -2.687
-11 | -0.066 | 0.03997 | -0.194 | -1.65
-10.5 | -0.016 | 0.03675 | -0.196 | -0.445
-10 | 0.034 | 0.03516 | -0.196 | 0.973
-9.5 | 0.086 | 0.03272 | -0.198 | 2.617
-9 | 0.138 | 0.02997 | -0.2 | 4.61
-8.5 | 0.191 | 0.02778 | -0.202 | 6.894
-8 | 0.245 | 0.02627 | -0.203 | 9.334
-7.5 | 0.3 | 0.02412 | -0.205 | 12.45
-7 | 0.356 | 0.02242 | -0.206 | 15.868
-6.5 | 0.412 | 0.02073 | -0.208 | 19.888
-6 | 0.469 | 0.01938 | -0.21 | 24.21
-5.5 | 0.526 | 0.01833 | -0.211 | 28.695
-5 | 0.585 | 0.01682 | -0.214 | 34.784
-4.5 | 0.646 | 0.01517 | -0.217 | 42.586
-4 | 0.707 | 0.01395 | -0.22 | 50.713
-3.5 | 0.771 | 0.01263 | -0.223 | 61.047
-3 | 0.838 | 0.01115 | -0.23 | 75.138
-2.5 | 0.906 | 0.01101 | -0.232 | 82.333
-2 | 0.998 | 0.00875 | -0.243 | 114.013
-1.5 | 1.072 | 0.00834 | -0.248 | 128.612
-1 | 1.139 | 0.00846 | -0.249 | 134.575
-0.5 | 1.203 | 0.00858 | -0.25 | 140.208
0 | 1.268 | 0.00873 | -0.251 | 145.261
0.5 | 1.329 | 0.00874 | -0.251 | 152.055
1 | 1.388 | 0.00907 | -0.252 | 152.984
1.5 | 1.448 | 0.00921 | -0.252 | 157.307
2 | 1.508 | 0.00938 | -0.253 | 160.719
2.5 | 1.567 | 0.00966 | -0.253 | 162.267
3 | 1.627 | 0.00981 | -0.253 | 165.774
3.5 | 1.685 | 0.01013 | -0.253 | 166.33
4 | 1.743 | 0.01044 | -0.253 | 166.939
4.5 | 1.798 | 0.01235 | -0.253 | 145.582
5 | 1.854 | 0.0129 | -0.253 | 143.697
5.5 | 1.91 | 0.01331 | -0.253 | 143.507
6 | 1.966 | 0.01372 | -0.253 | 143.297
6.5 | 2.021 | 0.01429 | -0.253 | 141.408
7 | 2.075 | 0.01469 | -0.254 | 141.249
7.5 | 2.128 | 0.01536 | -0.253 | 138.494
8 | 2.18 | 0.01588 | -0.254 | 137.299
8.5 | 2.23 | 0.01637 | -0.253 | 136.224
9 | 2.276 | 0.01838 | -0.253 | 123.854
9.5 | 2.324 | 0.01916 | -0.253 | 121.287
10 | 2.367 | 0.01997 | -0.252 | 118.541
10.5 | 2.409 | 0.02085 | -0.252 | 115.526
11 | 2.447 | 0.02131 | -0.252 | 114.821
11.5 | 2.484 | 0.02261 | -0.252 | 109.848
12 | 2.52 | 0.02336 | -0.252 | 107.911
12.5 | 2.553 | 0.0244 | -0.251 | 104.644
13 | 2.584 | 0.02515 | -0.251 | 102.74
13.5 | 2.611 | 0.02652 | -0.25 | 98.46
14 | 2.636 | 0.0282 | -0.249 | 93.488
14.5 | 2.652 | 0.03155 | -0.248 | 84.052
15 | 2.674 | 0.03312 | -0.248 | 80.734
15.5 | 2.692 | 0.03479 | -0.247 | 77.385
16 | 2.708 | 0.03666 | -0.247 | 73.883
16.5 | 2.722 | 0.03802 | -0.246 | 71.599
17 | 2.732 | 0.04009 | -0.245 | 68.134
17.5 | 2.741 | 0.04228 | -0.245 | 64.822
18 | 2.75 | 0.04415 | -0.244 | 62.28
18.5 | 2.754 | 0.04599 | -0.243 | 59.882
19 | 2.757 | 0.04877 | -0.243 | 56.53
19.5 | 2.757 | 0.05094 | -0.242 | 54.134
20 | 2.756 | 0.05394 | -0.241 | 51.095

## 90. Re 7M Mach 0.00 (2)
BIGFOIL.COM POLAR EXPORT
goe652
GOE 652 |  |  |  | Cl Max: | 2.3559 | at alpha= | 16.5 | deg
XFOIL ncrit=9 |  |  |  | L/D Max: | 183.854 | at alpha= | 5 | deg
Re: | 7000000 |  |  | Cd Min: | 0.13085 | at alpha= | -20 | deg
Mach: | 0 |  |  | Cl=0 at alpha= | -9.6452 | deg
|  |  |  | @ Cl=0.1, Cd= | 0.0078382
|  |  |  | @ Cl=0.4, Cd= | 0.0067468
|  |  |  | @ Cl=0.6, Cd= | 0.0064573
alpha (deg) | Cl | Cd | Cm | Cl/Cd
-20 | -0.5275 | 0.13085 | -0.0945 | -4.0313
-19.5 | -0.5176 | 0.12319 | -0.1017 | -4.2016
-19 | -0.5148 | 0.11665 | -0.1059 | -4.4132
-18.5 | -0.5059 | 0.1117 | -0.1084 | -4.5291
-18 | -0.4899 | 0.10617 | -0.1131 | -4.6143
-17.5 | -0.4738 | 0.0978 | -0.123 | -4.8446
-17 | -0.4713 | 0.09053 | -0.1297 | -5.206
-16.5 | -0.4648 | 0.08411 | -0.1356 | -5.5261
-16 | -0.4487 | 0.07911 | -0.1403 | -5.6718
-15.5 | -0.4401 | 0.07304 | -0.1461 | -6.0255
-15 | -0.4338 | 0.06683 | -0.1522 | -6.4911
-14.5 | -0.4219 | 0.06089 | -0.1589 | -6.9289
-14 | -0.4081 | 0.05488 | -0.1664 | -7.4362
-13.5 | -0.3385 | 0.04942 | -0.1819 | -6.8495
-13 | -0.3526 | 0.04091 | -0.1922 | -8.6189
-12.5 | -0.3673 | 0.03276 | -0.2026 | -11.2118
-12 | -0.344 | 0.02409 | -0.2201 | -14.2798
-11.5 | -0.2654 | 0.01593 | -0.2439 | -16.6604
-11 | -0.1806 | 0.01134 | -0.2583 | -15.9259
-10.5 | -0.1092 | 0.00945 | -0.2638 | -11.5556
-10 | -0.0452 | 0.00889 | -0.2656 | -5.0844
-9.5 | 0.0185 | 0.00843 | -0.2671 | 2.1945
-9 | 0.0823 | 0.00795 | -0.2686 | 10.3522
-8.5 | 0.1456 | 0.00755 | -0.2697 | 19.2848
-8 | 0.2078 | 0.00729 | -0.2705 | 28.5048
-7.5 | 0.2696 | 0.0071 | -0.2711 | 37.9718
-7 | 0.3311 | 0.00694 | -0.2716 | 47.7089
-6.5 | 0.3927 | 0.00676 | -0.2722 | 58.0917
-6 | 0.4537 | 0.00665 | -0.2726 | 68.2256
-5.5 | 0.5142 | 0.00659 | -0.2728 | 78.0273
-5 | 0.5751 | 0.00649 | -0.2732 | 88.6133
-4.5 | 0.636 | 0.00641 | -0.2735 | 99.22
-4 | 0.6962 | 0.00637 | -0.2737 | 109.2936
-3.5 | 0.7569 | 0.0063 | -0.274 | 120.1429
-3 | 0.8172 | 0.00627 | -0.2742 | 130.3349
-2.5 | 0.8765 | 0.00632 | -0.2742 | 138.6867
-2 | 0.9358 | 0.00636 | -0.2742 | 147.1384
-1.5 | 0.9934 | 0.00653 | -0.2738 | 152.1286
-1 | 1.0472 | 0.00699 | -0.2729 | 149.814
-0.5 | 1.1012 | 0.00742 | -0.272 | 148.4097
0 | 1.1578 | 0.00763 | -0.2715 | 151.7431
0.5 | 1.2152 | 0.00777 | -0.2712 | 156.3964
1 | 1.2724 | 0.00792 | -0.2708 | 160.6566
1.5 | 1.3296 | 0.00805 | -0.2704 | 165.1677
2 | 1.3856 | 0.00825 | -0.2698 | 167.9515
2.5 | 1.4421 | 0.00841 | -0.2693 | 171.4744
3 | 1.4988 | 0.00852 | -0.2689 | 175.9155
3.5 | 1.5544 | 0.0087 | -0.2683 | 178.6667
4 | 1.6089 | 0.00893 | -0.2675 | 180.168
4.5 | 1.6631 | 0.00915 | -0.2667 | 181.7596
5 | 1.7172 | 0.00934 | -0.2658 | 183.8544
5.5 | 1.7691 | 0.00965 | -0.2646 | 183.3264
6 | 1.821 | 0.00991 | -0.2635 | 183.7538
6.5 | 1.8698 | 0.01031 | -0.2618 | 181.3579
7 | 1.9178 | 0.01069 | -0.2599 | 179.4013
7.5 | 1.9503 | 0.01164 | -0.2554 | 167.5515
8 | 1.968 | 0.0127 | -0.248 | 154.9606
8.5 | 1.9987 | 0.01351 | -0.2433 | 147.9423
9 | 2.0316 | 0.01431 | -0.2391 | 141.9706
9.5 | 2.0665 | 0.01507 | -0.2354 | 137.1267
10 | 2.1006 | 0.0159 | -0.2317 | 132.1132
10.5 | 2.1305 | 0.017 | -0.2276 | 125.3235
11 | 2.1607 | 0.01817 | -0.2238 | 118.9158
11.5 | 2.1931 | 0.01931 | -0.2204 | 113.5733
12 | 2.219 | 0.0209 | -0.2164 | 106.1722
12.5 | 2.2461 | 0.02252 | -0.2127 | 99.738
13 | 2.2708 | 0.02439 | -0.209 | 93.1037
13.5 | 2.2898 | 0.02679 | -0.205 | 85.4722
14 | 2.3016 | 0.02993 | -0.2006 | 76.8994
15 | 2.3154 | 0.03776 | -0.1921 | 61.3189
15.5 | 2.3299 | 0.0413 | -0.1891 | 56.414
16 | 2.3398 | 0.04547 | -0.1861 | 51.4581
16.5 | 2.3559 | 0.04923 | -0.1839 | 47.855

## 91. Re 7M Mach 0.10 (1)
BIGFOIL.COM POLAR EXPORT
goe652
GOE 652 |  |  |  | Cl Max: | 2.737 | at alpha= | 18.5 | deg
JavaFoil+Calcfoil stall+Eppler ext transition |  |  |  | L/D Max: | 166.241 | at alpha= | 4 | deg
Re: | 7000000 |  |  | Cd Min: | 0.00847 | at alpha= | -1.5 | deg
Mach: | 0.1 |  |  | Cl=0 at alpha= | -10.34 | deg
|  |  |  | @ Cl=0.1, Cd= | 0.032092
|  |  |  | @ Cl=0.4, Cd= | 0.021337
|  |  |  | @ Cl=0.6, Cd= | 0.016734
alpha (deg) | Cl | Cd | Cm | Cl/Cd
-20 | -0.733 | 0.11239 | -0.176 | -6.525
-19.5 | -0.71 | 0.10679 | -0.177 | -6.646
-19 | -0.683 | 0.10541 | -0.176 | -6.475
-18.5 | -0.656 | 0.09921 | -0.177 | -6.609
-18 | -0.627 | 0.09493 | -0.177 | -6.601
-17.5 | -0.596 | 0.09034 | -0.178 | -6.598
-17 | -0.564 | 0.08551 | -0.179 | -6.599
-16.5 | -0.531 | 0.08118 | -0.18 | -6.535
-16 | -0.495 | 0.0767 | -0.181 | -6.456
-15.5 | -0.46 | 0.06921 | -0.185 | -6.653
-15 | -0.421 | 0.06842 | -0.184 | -6.147
-14.5 | -0.381 | 0.06378 | -0.185 | -5.979
-14 | -0.34 | 0.06083 | -0.186 | -5.584
-13.5 | -0.297 | 0.05665 | -0.188 | -5.251
-13 | -0.253 | 0.05343 | -0.188 | -4.743
-12.5 | -0.208 | 0.0498 | -0.19 | -4.187
-12 | -0.162 | 0.04654 | -0.191 | -3.483
-11.5 | -0.115 | 0.0431 | -0.193 | -2.663
-11 | -0.066 | 0.04033 | -0.194 | -1.638
-10.5 | -0.016 | 0.03711 | -0.196 | -0.442
-10 | 0.034 | 0.03488 | -0.197 | 0.984
-9.5 | 0.086 | 0.03269 | -0.199 | 2.629
-9 | 0.138 | 0.03047 | -0.2 | 4.545
-8.5 | 0.192 | 0.0286 | -0.201 | 6.707
-8 | 0.246 | 0.0265 | -0.203 | 9.285
-7.5 | 0.301 | 0.02454 | -0.205 | 12.27
-7 | 0.357 | 0.02265 | -0.207 | 15.767
-6.5 | 0.414 | 0.02091 | -0.209 | 19.79
-6 | 0.471 | 0.01954 | -0.211 | 24.095
-5.5 | 0.528 | 0.01852 | -0.212 | 28.514
-5 | 0.587 | 0.01709 | -0.214 | 34.354
-4.5 | 0.648 | 0.01542 | -0.218 | 42.051
-4 | 0.709 | 0.01441 | -0.222 | 49.163
-3.5 | 0.773 | 0.01293 | -0.224 | 59.793
-3 | 0.84 | 0.01144 | -0.23 | 73.408
-2.5 | 0.908 | 0.01133 | -0.232 | 80.167
-2 | 0.997 | 0.0091 | -0.243 | 109.594
-1.5 | 1.074 | 0.00847 | -0.248 | 126.933
-1 | 1.144 | 0.00851 | -0.25 | 134.371
-0.5 | 1.208 | 0.00858 | -0.251 | 140.919
0 | 1.274 | 0.00875 | -0.252 | 145.61
0.5 | 1.335 | 0.00881 | -0.253 | 151.414
1 | 1.394 | 0.00914 | -0.253 | 152.491
1.5 | 1.455 | 0.00929 | -0.254 | 156.657
2 | 1.515 | 0.00946 | -0.254 | 160.217
2.5 | 1.574 | 0.00972 | -0.254 | 161.842
3 | 1.634 | 0.00988 | -0.254 | 165.405
3.5 | 1.693 | 0.01019 | -0.254 | 166.065
4 | 1.751 | 0.01053 | -0.254 | 166.241
4.5 | 1.806 | 0.01246 | -0.254 | 144.897
5 | 1.862 | 0.01302 | -0.254 | 143.018
5.5 | 1.918 | 0.01351 | -0.254 | 141.999
6 | 1.974 | 0.01398 | -0.254 | 141.23
6.5 | 2.028 | 0.0144 | -0.254 | 140.826
7 | 2.083 | 0.0148 | -0.255 | 140.75
7.5 | 2.137 | 0.0155 | -0.255 | 137.844
8 | 2.188 | 0.01602 | -0.255 | 136.533
8.5 | 2.238 | 0.01654 | -0.255 | 135.328
9 | 2.284 | 0.01861 | -0.254 | 122.742
9.5 | 2.33 | 0.01942 | -0.254 | 120.013
10 | 2.374 | 0.02026 | -0.253 | 117.194
10.5 | 2.416 | 0.02118 | -0.254 | 114.047
11 | 2.454 | 0.02193 | -0.253 | 111.904
11.5 | 2.49 | 0.02303 | -0.253 | 108.092
12 | 2.526 | 0.02389 | -0.253 | 105.724
12.5 | 2.558 | 0.02492 | -0.252 | 102.644
13 | 2.588 | 0.02571 | -0.252 | 100.631
13.5 | 2.612 | 0.02731 | -0.251 | 95.646
14 | 2.636 | 0.0291 | -0.25 | 90.571
14.5 | 2.652 | 0.03251 | -0.249 | 81.581
15 | 2.671 | 0.03371 | -0.249 | 79.232
15.5 | 2.688 | 0.03558 | -0.248 | 75.533
16 | 2.702 | 0.03751 | -0.248 | 72.026
16.5 | 2.712 | 0.03953 | -0.247 | 68.594
17 | 2.723 | 0.04166 | -0.246 | 65.359
17.5 | 2.728 | 0.04348 | -0.245 | 62.744
18 | 2.735 | 0.04548 | -0.245 | 60.129
18.5 | 2.737 | 0.04829 | -0.244 | 56.685
19 | 2.737 | 0.0505 | -0.243 | 54.203
19.5 | 2.735 | 0.05287 | -0.243 | 51.733
20 | 2.729 | 0.05657 | -0.242 | 48.235

## 92. Re 7M Mach 0.10 (2)
BIGFOIL.COM POLAR EXPORT
goe652
GOE 652 |  |  |  | Cl Max: | 2.3589 | at alpha= | 16.5 | deg
XFOIL ncrit=9 |  |  |  | L/D Max: | 183.192 | at alpha= | 5 | deg
Re: | 7000000 |  |  | Cd Min: | 0.13387 | at alpha= | -20 | deg
Mach: | 0.1 |  |  | Cl=0 at alpha= | -9.6061 | deg
|  |  |  | @ Cl=0.1, Cd= | 0.0079784
|  |  |  | @ Cl=0.4, Cd= | 0.0068062
|  |  |  | @ Cl=0.6, Cd= | 0.0065002
alpha (deg) | Cl | Cd | Cm | Cl/Cd
-20 | -0.5126 | 0.13387 | -0.0939 | -3.8291
-19 | -0.4961 | 0.12058 | -0.1041 | -4.1143
-18.5 | -0.4926 | 0.11438 | -0.1077 | -4.3067
-18 | -0.4777 | 0.10843 | -0.1129 | -4.4056
-17.5 | -0.4565 | 0.10066 | -0.1224 | -4.5351
-16.5 | -0.4417 | 0.08787 | -0.1338 | -5.0267
-16 | -0.4355 | 0.08143 | -0.1397 | -5.3482
-15.5 | -0.4184 | 0.07646 | -0.1444 | -5.4721
-15 | -0.4101 | 0.07051 | -0.15 | -5.8162
-14.5 | -0.3989 | 0.06462 | -0.1563 | -6.173
-14 | -0.3881 | 0.05863 | -0.163 | -6.6195
-13.5 | -0.3579 | 0.05258 | -0.1733 | -6.8068
-13 | -0.3117 | 0.04511 | -0.1902 | -6.9098
-11.5 | -0.2904 | 0.02077 | -0.2305 | -13.9817
-11 | -0.2008 | 0.01384 | -0.2523 | -14.5087
-10.5 | -0.1176 | 0.00995 | -0.264 | -11.8191
-10 | -0.0512 | 0.00915 | -0.2666 | -5.5956
-9.5 | 0.0138 | 0.00862 | -0.2682 | 1.6009
-9 | 0.0783 | 0.00813 | -0.2697 | 9.631
-8.5 | 0.1427 | 0.00768 | -0.271 | 18.5807
-8 | 0.2059 | 0.00738 | -0.2719 | 27.8997
-7.5 | 0.2684 | 0.00717 | -0.2725 | 37.4338
-7 | 0.3307 | 0.007 | -0.273 | 47.2429
-6.5 | 0.3929 | 0.00682 | -0.2736 | 57.61
-6 | 0.4545 | 0.0067 | -0.274 | 67.8358
-5.5 | 0.5156 | 0.00665 | -0.2742 | 77.5338
-5 | 0.5771 | 0.00653 | -0.2746 | 88.3767
-4.5 | 0.6385 | 0.00645 | -0.2749 | 98.9922
-4 | 0.6993 | 0.00641 | -0.2751 | 109.0952
-3.5 | 0.7605 | 0.00634 | -0.2754 | 119.9527
-3 | 0.8214 | 0.00629 | -0.2756 | 130.5882
-2.5 | 0.8811 | 0.00634 | -0.2755 | 138.9748
-2 | 0.9408 | 0.00639 | -0.2755 | 147.23
-1.5 | 0.9989 | 0.00656 | -0.2752 | 152.2713
-1 | 1.0524 | 0.00706 | -0.2741 | 149.0652
-0.5 | 1.1072 | 0.00746 | -0.2732 | 148.4182
0 | 1.1643 | 0.00767 | -0.2727 | 151.7992
0.5 | 1.222 | 0.00783 | -0.2723 | 156.0664
1 | 1.2798 | 0.00796 | -0.272 | 160.7789
1.5 | 1.3373 | 0.00811 | -0.2715 | 164.8952
2 | 1.3937 | 0.00831 | -0.2709 | 167.7136
2.5 | 1.4508 | 0.00845 | -0.2704 | 171.6923
3 | 1.5078 | 0.00858 | -0.27 | 175.7343
3.5 | 1.5636 | 0.00877 | -0.2693 | 178.2896
4 | 1.6184 | 0.009 | -0.2684 | 179.8222
4.5 | 1.6732 | 0.00921 | -0.2676 | 181.6721
5 | 1.7275 | 0.00943 | -0.2666 | 183.1919
5.5 | 1.7795 | 0.00974 | -0.2654 | 182.7002
6 | 1.8319 | 0.01 | -0.2641 | 183.19
6.5 | 1.8801 | 0.01043 | -0.2622 | 180.2589
7 | 1.9273 | 0.01086 | -0.2601 | 177.4678
7.5 | 1.9505 | 0.01193 | -0.2536 | 163.4954
8 | 1.9732 | 0.01296 | -0.2471 | 152.2531
8.5 | 2.0046 | 0.01378 | -0.2425 | 145.4717
9 | 2.0365 | 0.01467 | -0.2381 | 138.8207
9.5 | 2.0717 | 0.01547 | -0.2343 | 133.9173
10 | 2.1065 | 0.01636 | -0.2307 | 128.7592
10.5 | 2.1366 | 0.01754 | -0.2266 | 121.813
11 | 2.1674 | 0.01876 | -0.2228 | 115.533
11.5 | 2.1986 | 0.02003 | -0.2192 | 109.7654
12 | 2.2233 | 0.02181 | -0.2151 | 101.9395
12.5 | 2.2501 | 0.02355 | -0.2114 | 95.5456
13 | 2.2751 | 0.02553 | -0.2077 | 89.1148
13.5 | 2.2951 | 0.02801 | -0.2038 | 81.9386
14 | 2.3045 | 0.03149 | -0.1992 | 73.182
14.5 | 2.3052 | 0.036 | -0.1945 | 64.0333
15 | 2.3159 | 0.0399 | -0.1909 | 58.0426
15.5 | 2.3322 | 0.04342 | -0.1881 | 53.7126
16 | 2.3434 | 0.04764 | -0.1852 | 49.1898
16.5 | 2.3589 | 0.0516 | -0.183 | 45.7151

## 93. Re 7M Mach 0.25 (1)
BIGFOIL.COM POLAR EXPORT
goe652
GOE 652 |  |  |  | Cl Max: | 2.642 | at alpha= | 16 | deg
JavaFoil+Calcfoil stall+Eppler ext transition |  |  |  | L/D Max: | 161.63 | at alpha= | 3 | deg
Re: | 7000000 |  |  | Cd Min: | 0.00894 | at alpha= | -0.5 | deg
Mach: | 0.25 |  |  | Cl=0 at alpha= | -10.3365 | deg
|  |  |  | @ Cl=0.1, Cd= | 0.033858
|  |  |  | @ Cl=0.4, Cd= | 0.022556
|  |  |  | @ Cl=0.6, Cd= | 0.01799
alpha (deg) | Cl | Cd | Cm | Cl/Cd
-20 | -0.652 | 0.12044 | -0.177 | -5.41
-19.5 | -0.639 | 0.11417 | -0.178 | -5.597
-19 | -0.62 | 0.11643 | -0.174 | -5.326
-18.5 | -0.605 | 0.10446 | -0.179 | -5.791
-18 | -0.583 | 0.10337 | -0.178 | -5.64
-17.5 | -0.56 | 0.09764 | -0.179 | -5.736
-17 | -0.535 | 0.09208 | -0.18 | -5.808
-16.5 | -0.507 | 0.08731 | -0.181 | -5.809
-16 | -0.477 | 0.08221 | -0.182 | -5.804
-15.5 | -0.445 | 0.07773 | -0.183 | -5.72
-15 | -0.41 | 0.07404 | -0.184 | -5.536
-14.5 | -0.373 | 0.06918 | -0.185 | -5.397
-14 | -0.335 | 0.0654 | -0.186 | -5.116
-13.5 | -0.294 | 0.06102 | -0.188 | -4.824
-13 | -0.252 | 0.05716 | -0.189 | -4.407
-12.5 | -0.208 | 0.0534 | -0.191 | -3.895
-12 | -0.163 | 0.04797 | -0.195 | -3.396
-11.5 | -0.115 | 0.04479 | -0.197 | -2.578
-11 | -0.067 | 0.04247 | -0.197 | -1.568
-10.5 | -0.017 | 0.039 | -0.199 | -0.425
-10 | 0.035 | 0.03669 | -0.2 | 0.947
-9.5 | 0.087 | 0.03434 | -0.202 | 2.538
-9 | 0.141 | 0.03234 | -0.203 | 4.345
-8.5 | 0.195 | 0.03022 | -0.204 | 6.45
-8 | 0.25 | 0.02809 | -0.206 | 8.913
-7.5 | 0.307 | 0.02579 | -0.209 | 11.9
-7 | 0.364 | 0.02377 | -0.211 | 15.321
-6.5 | 0.423 | 0.02178 | -0.213 | 19.405
-6 | 0.481 | 0.02054 | -0.215 | 23.412
-5.5 | 0.54 | 0.01933 | -0.216 | 27.916
-5 | 0.6 | 0.01799 | -0.218 | 33.328
-4.5 | 0.66 | 0.01691 | -0.22 | 39.044
-4 | 0.723 | 0.01554 | -0.223 | 46.504
-3.5 | 0.786 | 0.01439 | -0.226 | 54.621
-3 | 0.85 | 0.01456 | -0.228 | 58.355
-2.5 | 0.92 | 0.01303 | -0.234 | 70.613
-2 | 0.994 | 0.01137 | -0.24 | 87.428
-1.5 | 1.09 | 0.0094 | -0.251 | 115.901
-1 | 1.17 | 0.00897 | -0.256 | 130.385
-0.5 | 1.238 | 0.00894 | -0.257 | 138.544
0 | 1.307 | 0.009 | -0.258 | 145.144
0.5 | 1.368 | 0.00936 | -0.259 | 146.054
1 | 1.43 | 0.00951 | -0.26 | 150.368
1.5 | 1.491 | 0.00973 | -0.26 | 153.195
2 | 1.553 | 0.00986 | -0.26 | 157.426
2.5 | 1.614 | 0.01017 | -0.261 | 158.634
3 | 1.674 | 0.01036 | -0.261 | 161.63
3.5 | 1.734 | 0.01081 | -0.261 | 160.422
4 | 1.79 | 0.01275 | -0.261 | 140.427
4.5 | 1.848 | 0.01318 | -0.261 | 140.208
5 | 1.905 | 0.01379 | -0.261 | 138.122
5.5 | 1.963 | 0.01438 | -0.261 | 136.498
6 | 2.018 | 0.01488 | -0.261 | 135.606
6.5 | 2.074 | 0.01544 | -0.261 | 134.355
7 | 2.128 | 0.01598 | -0.261 | 133.123
7.5 | 2.181 | 0.01652 | -0.261 | 132.039
8 | 2.231 | 0.01719 | -0.261 | 129.833
8.5 | 2.281 | 0.01782 | -0.261 | 128.025
9 | 2.324 | 0.02027 | -0.26 | 114.654
9.5 | 2.372 | 0.02134 | -0.26 | 111.113
10 | 2.412 | 0.02254 | -0.26 | 107.023
10.5 | 2.449 | 0.02337 | -0.259 | 104.775
11 | 2.484 | 0.0246 | -0.259 | 100.964
11.5 | 2.514 | 0.02563 | -0.258 | 98.091
12 | 2.545 | 0.0264 | -0.258 | 96.375
12.5 | 2.571 | 0.02777 | -0.258 | 92.578
13 | 2.591 | 0.02917 | -0.257 | 88.836
13.5 | 2.608 | 0.03179 | -0.256 | 82.035
14 | 2.618 | 0.0357 | -0.255 | 73.331
14.5 | 2.624 | 0.0389 | -0.254 | 67.448
15 | 2.636 | 0.0392 | -0.254 | 67.24
15.5 | 2.641 | 0.04194 | -0.253 | 62.968
16 | 2.642 | 0.04401 | -0.252 | 60.02
16.5 | 2.636 | 0.04712 | -0.251 | 55.939
17 | 2.629 | 0.04966 | -0.25 | 52.955
17.5 | 2.62 | 0.05256 | -0.25 | 49.843
18 | 2.605 | 0.0561 | -0.249 | 46.425
18.5 | 2.587 | 0.05875 | -0.248 | 44.038
19 | 2.561 | 0.06253 | -0.246 | 40.961
19.5 | 2.537 | 0.06548 | -0.246 | 38.749
20 | 2.51 | 0.07012 | -0.245 | 35.789

## 94. Re 7M Mach 0.25 (2)
BIGFOIL.COM POLAR EXPORT
goe652
GOE 652 |  |  |  | Cl Max: | 2.3705 | at alpha= | 17.5 | deg
XFOIL ncrit=9 |  |  |  | L/D Max: | 180.188 | at alpha= | 4.5 | deg
Re: | 7000000 |  |  | Cd Min: | 0.18057 | at alpha= | -20 | deg
Mach: | 0.25 |  |  | Cl=0 at alpha= | -9.2832 | deg
|  |  |  | @ Cl=0.1, Cd= | 0.0090031
|  |  |  | @ Cl=0.4, Cd= | 0.0071702
|  |  |  | @ Cl=0.6, Cd= | 0.006784
alpha (deg) | Cl | Cd | Cm | Cl/Cd
-20 | -0.2749 | 0.18057 | -0.0756 | -1.5224
-19.5 | -0.2585 | 0.17564 | -0.0779 | -1.4718
-19 | -0.2512 | 0.16847 | -0.0812 | -1.4911
-18.5 | -0.3206 | 0.14487 | -0.0942 | -2.213
-18 | -0.365 | 0.12671 | -0.1082 | -2.8806
-17.5 | -0.3576 | 0.11734 | -0.1176 | -3.0476
-17 | -0.3524 | 0.11022 | -0.1233 | -3.1972
-16.5 | -0.3423 | 0.10382 | -0.1286 | -3.2971
-16 | -0.3374 | 0.09693 | -0.1342 | -3.4809
-15.5 | -0.3315 | 0.09028 | -0.1398 | -3.6719
-15 | -0.3157 | 0.0851 | -0.1441 | -3.7098
-14.5 | -0.3063 | 0.07899 | -0.1496 | -3.8777
-14 | -0.2958 | 0.07314 | -0.155 | -4.0443
-13.5 | -0.2749 | 0.06826 | -0.1601 | -4.0272
-13 | -0.2622 | 0.06248 | -0.1662 | -4.1965
-12.5 | -0.2368 | 0.05691 | -0.1741 | -4.161
-12 | -0.1866 | 0.05022 | -0.1891 | -3.7157
-11.5 | -0.1793 | 0.04406 | -0.1966 | -4.0695
-11 | -0.2025 | 0.03709 | -0.2027 | -5.4597
-10.5 | -0.1914 | 0.03036 | -0.2134 | -6.3043
-10 | -0.1438 | 0.02122 | -0.2361 | -6.7766
-9.5 | -0.0392 | 0.01334 | -0.2625 | -2.9385
-9 | 0.0512 | 0.00952 | -0.2745 | 5.3782
-8.5 | 0.122 | 0.00877 | -0.2768 | 13.9111
-8 | 0.1924 | 0.00809 | -0.2787 | 23.7824
-7.5 | 0.2602 | 0.00768 | -0.2799 | 33.8802
-7 | 0.327 | 0.00738 | -0.2806 | 44.3089
-6.5 | 0.3928 | 0.00719 | -0.2811 | 54.6314
-6 | 0.4582 | 0.00701 | -0.2815 | 65.3638
-5.5 | 0.523 | 0.00687 | -0.2819 | 76.1281
-5 | 0.587 | 0.00681 | -0.282 | 86.1968
-4.5 | 0.6519 | 0.00668 | -0.2824 | 97.5898
-4 | 0.7161 | 0.00659 | -0.2826 | 108.6646
-3.5 | 0.7796 | 0.00656 | -0.2827 | 118.8415
-3 | 0.8438 | 0.00647 | -0.2829 | 130.4173
-2.5 | 0.9067 | 0.00648 | -0.283 | 139.9228
-2 | 0.9686 | 0.00656 | -0.2828 | 147.6524
-1.5 | 1.0288 | 0.00676 | -0.2823 | 152.1893
-1 | 1.0815 | 0.00746 | -0.2806 | 144.9732
-0.5 | 1.139 | 0.00781 | -0.2797 | 145.8387
0 | 1.1994 | 0.00795 | -0.2793 | 150.8679
0.5 | 1.2596 | 0.00811 | -0.2788 | 155.3144
1 | 1.3202 | 0.00822 | -0.2784 | 160.6083
1.5 | 1.3793 | 0.00841 | -0.2777 | 164.0071
2 | 1.4386 | 0.00859 | -0.277 | 167.4738
2.5 | 1.498 | 0.00874 | -0.2763 | 171.3959
3 | 1.5565 | 0.00892 | -0.2755 | 174.4955
3.5 | 1.6135 | 0.00918 | -0.2744 | 175.7625
4 | 1.6705 | 0.00942 | -0.2733 | 177.3355
4.5 | 1.728 | 0.00959 | -0.2722 | 180.1877
5 | 1.7818 | 0.00994 | -0.2705 | 179.2555
5.5 | 1.8349 | 0.01027 | -0.2687 | 178.666
6 | 1.8879 | 0.01055 | -0.2668 | 178.9479
6.5 | 1.9277 | 0.01108 | -0.2624 | 173.9801
7.5 | 1.9682 | 0.01361 | -0.2477 | 144.6143
8 | 1.9973 | 0.01478 | -0.2422 | 135.1353
8.5 | 2.0321 | 0.01581 | -0.2379 | 128.5326
9 | 2.0647 | 0.01704 | -0.2333 | 121.1678
9.5 | 2.1012 | 0.01817 | -0.2296 | 115.6412
10 | 2.133 | 0.01964 | -0.2253 | 108.6049
10.5 | 2.1625 | 0.02137 | -0.2211 | 101.1933
11 | 2.1954 | 0.023 | -0.2174 | 95.4522
11.5 | 2.227 | 0.02482 | -0.2137 | 89.726
12 | 2.2506 | 0.02732 | -0.2095 | 82.3792
12.5 | 2.2799 | 0.02952 | -0.206 | 77.2324
13 | 2.2988 | 0.03268 | -0.2019 | 70.3427
13.5 | 2.3148 | 0.03624 | -0.1979 | 63.8742
14 | 2.3152 | 0.04147 | -0.1934 | 55.8283
14.5 | 2.3182 | 0.04679 | -0.1895 | 49.5448
15 | 2.3277 | 0.05176 | -0.1865 | 44.971
15.5 | 2.3372 | 0.05693 | -0.1838 | 41.0539
16 | 2.3492 | 0.062 | -0.1815 | 37.8903
16.5 | 2.3584 | 0.06756 | -0.1794 | 34.9082
17 | 2.3602 | 0.07423 | -0.1777 | 31.7958
17.5 | 2.3705 | 0.08041 | -0.177 | 29.4802
18 | 2.3701 | 0.08761 | -0.1761 | 27.0528
18.5 | 2.3701 | 0.09493 | -0.1754 | 24.9668
19 | 2.3644 | 0.10306 | -0.1753 | 22.942
19.5 | 2.3544 | 0.11189 | -0.1757 | 21.0421
20 | 2.3452 | 0.12054 | -0.1767 | 19.4558

## 95. Re 7M Mach 0.50 (1)
BIGFOIL.COM POLAR EXPORT
goe652
GOE 652 |  |  |  | Cl Max: | 2.428 | at alpha= | 9.5 | deg
JavaFoil+Calcfoil stall+Eppler ext transition |  |  |  | L/D Max: | 140.608 | at alpha= | 2.5 | deg
Re: | 7000000 |  |  | Cd Min: | 0.01097 | at alpha= | 0 | deg
Mach: | 0.5 |  |  | Cl=0 at alpha= | -10.3478 | deg
|  |  |  | @ Cl=0.1, Cd= | 0.045546
|  |  |  | @ Cl=0.4, Cd= | 0.029181
|  |  |  | @ Cl=0.6, Cd= | 0.022803
alpha (deg) | Cl | Cd | Cm | Cl/Cd
-20 | -0.548 | 0.14534 | -0.177 | -3.769
-19.5 | -0.52 | 0.14037 | -0.177 | -3.703
-19 | -0.492 | 0.13729 | -0.177 | -3.582
-18.5 | -0.465 | 0.14151 | -0.179 | -3.283
-18 | -0.437 | 0.13026 | -0.182 | -3.357
-17.5 | -0.409 | 0.12442 | -0.182 | -3.289
-17 | -0.38 | 0.12018 | -0.18 | -3.166
-16.5 | -0.352 | 0.11455 | -0.179 | -3.072
-16 | -0.323 | 0.11048 | -0.177 | -2.924
-15.5 | -0.294 | 0.11349 | -0.171 | -2.588
-15 | -0.265 | 0.1024 | -0.17 | -2.592
-14.5 | -0.237 | 0.10487 | -0.169 | -2.26
-14 | -0.209 | 0.11149 | -0.17 | -1.873
-13.5 | -0.181 | 0.10156 | -0.173 | -1.779
-13 | -0.152 | 0.09585 | -0.172 | -1.587
-12.5 | -0.124 | 0.08258 | -0.178 | -1.502
-12 | -0.095 | 0.08212 | -0.172 | -1.158
-11.5 | -0.067 | 0.07763 | -0.172 | -0.857
-11 | -0.038 | 0.07471 | -0.169 | -0.507
-10.5 | -0.014 | 0.05742 | -0.196 | -0.247
-10 | 0.032 | 0.05098 | -0.203 | 0.636
-9.5 | 0.085 | 0.04662 | -0.206 | 1.828
-9 | 0.142 | 0.04254 | -0.209 | 3.331
-8.5 | 0.201 | 0.03872 | -0.214 | 5.192
-8 | 0.262 | 0.03523 | -0.218 | 7.451
-7.5 | 0.325 | 0.03218 | -0.221 | 10.111
-7 | 0.39 | 0.02952 | -0.224 | 13.203
-6.5 | 0.455 | 0.02732 | -0.226 | 16.638
-6 | 0.522 | 0.02455 | -0.231 | 21.246
-5.5 | 0.587 | 0.02308 | -0.232 | 25.458
-5 | 0.655 | 0.02163 | -0.235 | 30.274
-4.5 | 0.722 | 0.02036 | -0.237 | 35.449
-4 | 0.789 | 0.01927 | -0.239 | 40.962
-3.5 | 0.857 | 0.01829 | -0.241 | 46.881
-3 | 0.925 | 0.01926 | -0.242 | 48.009
-2.5 | 0.993 | 0.01833 | -0.245 | 54.146
-2 | 1.062 | 0.01754 | -0.249 | 60.536
-1.5 | 1.13 | 0.01696 | -0.251 | 66.633
-1 | 1.202 | 0.01614 | -0.255 | 74.464
-0.5 | 1.283 | 0.01474 | -0.262 | 87.036
0 | 1.446 | 0.01097 | -0.268 | 131.719
0.5 | 1.513 | 0.01135 | -0.282 | 133.258
1 | 1.58 | 0.01166 | -0.286 | 135.449
1.5 | 1.646 | 0.01199 | -0.287 | 137.276
2 | 1.712 | 0.01241 | -0.288 | 137.897
2.5 | 1.777 | 0.01264 | -0.289 | 140.608
3 | 1.841 | 0.01317 | -0.289 | 139.811
3.5 | 1.902 | 0.01606 | -0.289 | 118.41
4 | 1.96 | 0.01689 | -0.289 | 116.062
4.5 | 2.019 | 0.01783 | -0.289 | 113.251
5 | 2.076 | 0.01878 | -0.289 | 110.565
5.5 | 2.131 | 0.01981 | -0.289 | 107.576
6 | 2.183 | 0.02063 | -0.288 | 105.826
6.5 | 2.235 | 0.02194 | -0.288 | 101.881
7 | 2.283 | 0.0227 | -0.288 | 100.574
7.5 | 2.327 | 0.0242 | -0.288 | 96.147
8 | 2.366 | 0.02551 | -0.287 | 92.742
8.5 | 2.387 | 0.03054 | -0.286 | 78.164
9 | 2.41 | 0.03284 | -0.285 | 73.398
9.5 | 2.428 | 0.03516 | -0.284 | 69.05
10 | 2.418 | 0.03856 | -0.283 | 62.711
10.5 | 2.378 | 0.04121 | -0.282 | 57.694
11 | 2.298 | 0.04467 | -0.281 | 51.439
11.5 | 2.108 | 0.06001 | -0.276 | 35.123
12 | 1.443 | 0.07704 | -0.27 | 18.733
12.5 | 1.464 | 0.08277 | -0.267 | 17.684
13 | 1.511 | 0.07091 | -0.271 | 21.305
13.5 | 1.528 | 0.08131 | -0.268 | 18.796
14 | 1.536 | 0.0941 | -0.262 | 16.325
14.5 | 1.571 | 0.09029 | -0.263 | 17.398

## 96. Re 7M Mach 0.50 (2)
BIGFOIL.COM POLAR EXPORT
goe652
GOE 652 |  |  |  | Cl Max: | 2.3549 | at alpha= | 13 | deg
XFOIL ncrit=9 |  |  |  | L/D Max: | 156.145 | at alpha= | 2 | deg
Re: | 7000000 |  |  | Cd Min: | 0.20412 | at alpha= | -20 | deg
Mach: | 0.5 |  |  | Cl=0 at alpha= | -16.1729 | deg
|  |  |  | @ Cl=0.1, Cd= | 0.12655
|  |  |  | @ Cl=0.4, Cd= | 0.016869
|  |  |  | @ Cl=0.6, Cd= | 0.0085879
alpha (deg) | Cl | Cd | Cm | Cl/Cd
-20 | -0.2277 | 0.20412 | -0.0816 | -1.1155
-19.5 | -0.2044 | 0.19561 | -0.088 | -1.0449
-19 | -0.1547 | 0.18723 | -0.0997 | -0.82626
-18.5 | -0.1238 | 0.18179 | -0.1044 | -0.68101
-18 | -0.0962 | 0.17585 | -0.1091 | -0.54706
-17.5 | -0.0781 | 0.16768 | -0.1144 | -0.46577
-17 | -0.048 | 0.16232 | -0.1188 | -0.29571
-16.5 | -0.0174 | 0.15719 | -0.123 | -0.11069
-16 | 0.0092 | 0.15155 | -0.127 | 0.060706
-15.5 | 0.0257 | 0.14398 | -0.1315 | 0.1785
-15 | 0.0476 | 0.1375 | -0.1359 | 0.34618
-14.5 | 0.0764 | 0.13266 | -0.1393 | 0.57591
-14 | 0.0998 | 0.12664 | -0.1433 | 0.78806
-13.5 | 0.1153 | 0.11953 | -0.1478 | 0.96461
-13 | 0.1248 | 0.11191 | -0.1524 | 1.1152
-12.5 | 0.1486 | 0.10611 | -0.1569 | 1.4004
-12 | 0.1062 | 0.09225 | -0.1664 | 1.1512
-11.5 | 0.1101 | 0.08459 | -0.173 | 1.3016
-11 | 0.1169 | 0.077 | -0.1807 | 1.5182
-10.5 | 0.1306 | 0.06974 | -0.1894 | 1.8727
-10 | 0.1567 | 0.06357 | -0.198 | 2.465
-9.5 | 0.1668 | 0.05756 | -0.2043 | 2.8978
-9 | 0.1815 | 0.05234 | -0.2096 | 3.4677
-8.5 | 0.1935 | 0.04765 | -0.2133 | 4.0609
-8 | 0.1994 | 0.04356 | -0.2146 | 4.5776
-7.5 | 0.1977 | 0.03982 | -0.2147 | 4.9648
-7 | 0.2093 | 0.03499 | -0.22 | 5.9817
-6.5 | 0.2402 | 0.02984 | -0.2292 | 8.0496
-6 | 0.3117 | 0.02231 | -0.2519 | 13.9713
-5.5 | 0.5222 | 0.00934 | -0.3093 | 55.9101
-5 | 0.6122 | 0.00847 | -0.3123 | 72.2786
-4.5 | 0.697 | 0.00798 | -0.3137 | 87.3434
-4 | 0.778 | 0.00772 | -0.3142 | 100.7772
-3.5 | 0.857 | 0.00756 | -0.3143 | 113.3598
-3 | 0.9347 | 0.00747 | -0.3143 | 125.1272
-2.5 | 1.0099 | 0.00747 | -0.314 | 135.1941
-2 | 1.0729 | 0.00802 | -0.3117 | 133.7781
-1.5 | 1.1338 | 0.00864 | -0.309 | 131.2269
-1 | 1.204 | 0.00883 | -0.3078 | 136.3533
-0.5 | 1.2745 | 0.009 | -0.3066 | 141.6111
0 | 1.3428 | 0.00923 | -0.305 | 145.4821
0.5 | 1.4104 | 0.00946 | -0.3032 | 149.0909
1 | 1.4788 | 0.00964 | -0.3015 | 153.4025
1.5 | 1.5387 | 0.00987 | -0.2982 | 155.8967
2 | 1.5958 | 0.01022 | -0.2944 | 156.1448
2.5 | 1.6518 | 0.01069 | -0.2904 | 154.5182
3 | 1.7104 | 0.01112 | -0.2868 | 153.8129
3.5 | 1.7693 | 0.01161 | -0.2833 | 152.3945
4 | 1.8244 | 0.01225 | -0.2792 | 148.9306
4.5 | 1.8745 | 0.01314 | -0.2744 | 142.656
5 | 1.9267 | 0.01407 | -0.2699 | 136.9367
5.5 | 1.979 | 0.01509 | -0.2656 | 131.1465
6 | 2.0192 | 0.01678 | -0.2599 | 120.3337
7 | 2.0197 | 0.02532 | -0.2423 | 79.767
7.5 | 2.0558 | 0.0281 | -0.2376 | 73.1601
8 | 2.0875 | 0.03138 | -0.2327 | 66.5233
8.5 | 2.1255 | 0.03441 | -0.2284 | 61.7698
9 | 2.1617 | 0.03773 | -0.2242 | 57.2939
9.5 | 2.1938 | 0.04154 | -0.2199 | 52.8117
10 | 2.2217 | 0.04589 | -0.2156 | 48.4136
10.5 | 2.256 | 0.04987 | -0.2117 | 45.2376
11 | 2.2884 | 0.0542 | -0.208 | 42.2214
11.5 | 2.3128 | 0.05941 | -0.2043 | 38.9295
12 | 2.3309 | 0.06538 | -0.2007 | 35.6516
12.5 | 2.3525 | 0.07125 | -0.1975 | 33.0175
13 | 2.3549 | 0.07916 | -0.1946 | 29.7486
13.5 | 2.3237 | 0.09089 | -0.193 | 25.5661
14 | 2.3075 | 0.10142 | -0.1921 | 22.7519
14.5 | 2.2936 | 0.11197 | -0.192 | 20.4841
15 | 2.2878 | 0.12164 | -0.1922 | 18.808
15.5 | 2.2789 | 0.1318 | -0.1934 | 17.2906
16 | 2.2782 | 0.14103 | -0.1948 | 16.154
16.5 | 2.2662 | 0.15164 | -0.1977 | 14.9446
17 | 2.2583 | 0.16182 | -0.201 | 13.9556
17.5 | 2.255 | 0.17145 | -0.2044 | 13.1525
18 | 2.2432 | 0.18214 | -0.2092 | 12.3158

## 97. Re 8M Mach 0.00 (1)
BIGFOIL.COM POLAR EXPORT
goe652
GOE 652 |  |  |  | Cl Max: | 2.761 | at alpha= | 19 | deg
JavaFoil+Calcfoil stall+Eppler ext transition |  |  |  | L/D Max: | 171.752 | at alpha= | 3.5 | deg
Re: | 8000000 |  |  | Cd Min: | 0.00825 | at alpha= | -1.5 | deg
Mach: | 0 |  |  | Cl=0 at alpha= | -10.34 | deg
|  |  |  | @ Cl=0.1, Cd= | 0.031701
|  |  |  | @ Cl=0.4, Cd= | 0.020768
|  |  |  | @ Cl=0.6, Cd= | 0.016025
alpha (deg) | Cl | Cd | Cm | Cl/Cd
-20 | -0.744 | 0.10978 | -0.176 | -6.773
-19.5 | -0.718 | 0.10505 | -0.177 | -6.838
-19 | -0.69 | 0.10286 | -0.176 | -6.71
-18.5 | -0.662 | 0.09704 | -0.177 | -6.824
-18 | -0.632 | 0.09294 | -0.178 | -6.801
-17.5 | -0.601 | 0.08855 | -0.178 | -6.784
-17 | -0.568 | 0.08412 | -0.179 | -6.747
-16.5 | -0.534 | 0.07879 | -0.181 | -6.777
-16 | -0.498 | 0.0746 | -0.182 | -6.675
-15.5 | -0.463 | 0.06734 | -0.186 | -6.871
-15 | -0.422 | 0.06699 | -0.184 | -6.298
-14.5 | -0.382 | 0.06214 | -0.186 | -6.152
-14 | -0.341 | 0.05923 | -0.186 | -5.749
-13.5 | -0.298 | 0.05523 | -0.188 | -5.393
-13 | -0.254 | 0.05196 | -0.189 | -4.884
-12.5 | -0.209 | 0.04878 | -0.19 | -4.275
-12 | -0.162 | 0.04588 | -0.191 | -3.533
-11.5 | -0.115 | 0.04231 | -0.193 | -2.711
-11 | -0.066 | 0.03963 | -0.194 | -1.666
-10.5 | -0.016 | 0.03636 | -0.196 | -0.45
-10 | 0.034 | 0.03484 | -0.197 | 0.982
-9.5 | 0.086 | 0.03242 | -0.198 | 2.644
-9 | 0.138 | 0.02975 | -0.2 | 4.648
-8.5 | 0.191 | 0.02782 | -0.202 | 6.884
-8 | 0.246 | 0.02576 | -0.204 | 9.534
-7.5 | 0.3 | 0.02412 | -0.205 | 12.45
-7 | 0.356 | 0.02225 | -0.207 | 16.002
-6.5 | 0.413 | 0.02033 | -0.209 | 20.315
-6 | 0.469 | 0.01923 | -0.21 | 24.397
-5.5 | 0.527 | 0.01777 | -0.212 | 29.666
-5 | 0.586 | 0.01631 | -0.215 | 35.955
-4.5 | 0.646 | 0.01509 | -0.22 | 42.817
-4 | 0.707 | 0.01385 | -0.222 | 51.049
-3.5 | 0.772 | 0.01234 | -0.226 | 62.543
-3 | 0.838 | 0.01238 | -0.227 | 67.659
-2.5 | 0.912 | 0.0106 | -0.234 | 86.006
-2 | 1.001 | 0.00849 | -0.244 | 117.944
-1.5 | 1.076 | 0.00825 | -0.248 | 130.357
-1 | 1.139 | 0.00839 | -0.249 | 135.748
-0.5 | 1.203 | 0.0084 | -0.25 | 143.211
0 | 1.268 | 0.00842 | -0.251 | 150.617
0.5 | 1.329 | 0.00876 | -0.251 | 151.584
1 | 1.389 | 0.00894 | -0.252 | 155.338
1.5 | 1.449 | 0.00916 | -0.252 | 158.245
2 | 1.508 | 0.00909 | -0.253 | 165.853
2.5 | 1.583 | 0.00931 | -0.256 | 170.132
3 | 1.643 | 0.00958 | -0.256 | 171.439
3.5 | 1.702 | 0.00991 | -0.256 | 171.752
4 | 1.741 | 0.01166 | -0.253 | 149.308
4.5 | 1.799 | 0.0122 | -0.253 | 147.387
5 | 1.855 | 0.01269 | -0.253 | 146.185
5.5 | 1.911 | 0.01311 | -0.253 | 145.736
6 | 1.967 | 0.01359 | -0.253 | 144.776
6.5 | 2.023 | 0.01411 | -0.254 | 143.374
7 | 2.077 | 0.01444 | -0.254 | 143.801
7.5 | 2.129 | 0.015 | -0.254 | 141.961
8 | 2.182 | 0.01556 | -0.254 | 140.243
8.5 | 2.232 | 0.01593 | -0.254 | 140.058
9 | 2.278 | 0.01803 | -0.253 | 126.317
9.5 | 2.326 | 0.01888 | -0.253 | 123.219
10 | 2.369 | 0.01957 | -0.253 | 121.022
10.5 | 2.41 | 0.02038 | -0.253 | 118.279
11 | 2.451 | 0.02115 | -0.253 | 115.845
11.5 | 2.486 | 0.02209 | -0.252 | 112.523
12 | 2.522 | 0.02286 | -0.252 | 110.318
12.5 | 2.555 | 0.02361 | -0.251 | 108.234
13 | 2.586 | 0.02505 | -0.251 | 103.234
13.5 | 2.613 | 0.02646 | -0.251 | 98.74
14 | 2.638 | 0.02807 | -0.25 | 93.982
14.5 | 2.655 | 0.03096 | -0.249 | 85.775
15 | 2.676 | 0.03226 | -0.248 | 82.954
15.5 | 2.696 | 0.0339 | -0.248 | 79.517
16 | 2.708 | 0.03583 | -0.247 | 75.582
16.5 | 2.724 | 0.03765 | -0.246 | 72.346
17 | 2.735 | 0.03962 | -0.246 | 69.033
17.5 | 2.745 | 0.04119 | -0.245 | 66.636
18 | 2.753 | 0.04299 | -0.244 | 64.049
18.5 | 2.758 | 0.04549 | -0.244 | 60.637
19 | 2.761 | 0.04743 | -0.243 | 58.208
19.5 | 2.761 | 0.0495 | -0.242 | 55.778
20 | 2.758 | 0.05271 | -0.242 | 52.321

## 98. Re 8M Mach 0.00 (2)
BIGFOIL.COM POLAR EXPORT
goe652
GOE 652 |  |  |  | Cl Max: | 2.4087 | at alpha= | 19.5 | deg
XFOIL ncrit=9 |  |  |  | L/D Max: | 187.4 | at alpha= | 5.5 | deg
Re: | 8000000 |  |  | Cd Min: | 0.08595 | at alpha= | 20 | deg
Mach: | 0 |  |  | Cl=0 at alpha= | -9.6704 | deg
|  |  |  | @ Cl=0.1, Cd= | 0.0076378
|  |  |  | @ Cl=0.4, Cd= | 0.0066368
|  |  |  | @ Cl=0.6, Cd= | 0.0063782
alpha (deg) | Cl | Cd | Cm | Cl/Cd
-13.5 | -0.3608 | 0.04475 | -0.1901 | -8.0626
-13 | -0.3812 | 0.03756 | -0.1967 | -10.1491
-12.5 | -0.3763 | 0.03095 | -0.2061 | -12.1583
-11.5 | -0.2482 | 0.01287 | -0.2538 | -19.2852
-11 | -0.1698 | 0.0096 | -0.2634 | -17.6875
-10.5 | -0.1051 | 0.00891 | -0.2656 | -11.7957
-10 | -0.0412 | 0.00842 | -0.2671 | -4.8931
-9.5 | 0.0213 | 0.00808 | -0.2682 | 2.6361
-9 | 0.0844 | 0.00772 | -0.2692 | 10.9326
-8.5 | 0.147 | 0.00739 | -0.2702 | 19.8917
-8 | 0.2096 | 0.00709 | -0.2711 | 29.5628
-7.5 | 0.2714 | 0.0069 | -0.2717 | 39.3333
-7 | 0.3324 | 0.00679 | -0.2721 | 48.9543
-6.5 | 0.3938 | 0.00665 | -0.2725 | 59.218
-6 | 0.455 | 0.00652 | -0.273 | 69.7853
-5.5 | 0.5155 | 0.00647 | -0.2732 | 79.6754
-5 | 0.5762 | 0.00639 | -0.2735 | 90.1721
-4.5 | 0.6366 | 0.00636 | -0.2737 | 100.0943
-4 | 0.6974 | 0.00628 | -0.274 | 111.051
-3.5 | 0.7579 | 0.00623 | -0.2742 | 121.6533
-3 | 0.8183 | 0.00619 | -0.2744 | 132.1971
-2.5 | 0.8779 | 0.00621 | -0.2745 | 141.3688
-2 | 0.9368 | 0.00629 | -0.2744 | 148.9348
-1.5 | 0.9926 | 0.0066 | -0.2738 | 150.3939
-1 | 1.0454 | 0.00714 | -0.2726 | 146.4146
-0.5 | 1.1016 | 0.0074 | -0.2721 | 148.8649
0 | 1.1595 | 0.00752 | -0.2718 | 154.1888
0.5 | 1.2168 | 0.00767 | -0.2715 | 158.6441
1 | 1.2749 | 0.00776 | -0.2712 | 164.2912
1.5 | 1.3314 | 0.00794 | -0.2708 | 167.6826
2 | 1.3883 | 0.00808 | -0.2703 | 171.8193
2.5 | 1.4454 | 0.0082 | -0.2699 | 176.2683
3 | 1.5019 | 0.00834 | -0.2695 | 180.0839
3.5 | 1.557 | 0.00855 | -0.2688 | 182.1053
4 | 1.6118 | 0.00876 | -0.268 | 183.9954
4.5 | 1.667 | 0.00892 | -0.2674 | 186.8834
5 | 1.72 | 0.0092 | -0.2664 | 186.9565
5.5 | 1.7728 | 0.00946 | -0.2653 | 187.3996
6 | 1.8245 | 0.00974 | -0.2641 | 187.3203
6.5 | 1.8738 | 0.01012 | -0.2625 | 185.1581
7 | 1.9163 | 0.0108 | -0.2597 | 177.4352
7.5 | 1.9419 | 0.01192 | -0.2539 | 162.9111
8 | 1.9708 | 0.01262 | -0.2485 | 156.1648
8.5 | 2.0052 | 0.01328 | -0.2444 | 150.994
9 | 2.0403 | 0.01395 | -0.2405 | 146.2581
9.5 | 2.0762 | 0.01462 | -0.237 | 142.0109
10 | 2.1083 | 0.01553 | -0.2329 | 135.7566
10.5 | 2.1398 | 0.01653 | -0.229 | 129.4495
11 | 2.1744 | 0.01745 | -0.2257 | 124.6074
11.5 | 2.2022 | 0.01879 | -0.2216 | 117.2006
12 | 2.2288 | 0.02029 | -0.2176 | 109.8472
12.5 | 2.2572 | 0.02177 | -0.214 | 103.684
13 | 2.2765 | 0.02396 | -0.2097 | 95.0125
13.5 | 2.292 | 0.0266 | -0.2052 | 86.1654
14 | 2.2999 | 0.03005 | -0.2004 | 76.5358
14.5 | 2.3103 | 0.03353 | -0.1963 | 68.9025
15 | 2.3246 | 0.03687 | -0.1928 | 63.0485
15.5 | 2.3373 | 0.04054 | -0.1896 | 57.6542
16 | 2.354 | 0.04395 | -0.1869 | 53.5609
16.5 | 2.3694 | 0.04767 | -0.1845 | 49.7042
17 | 2.3836 | 0.05165 | -0.1826 | 46.1491
17.5 | 2.3946 | 0.05609 | -0.1804 | 42.6921
18 | 2.3984 | 0.06156 | -0.1783 | 38.9604
18.5 | 2.4064 | 0.06665 | -0.1766 | 36.105
19 | 2.4076 | 0.07275 | -0.1752 | 33.0942
19.5 | 2.4087 | 0.079 | -0.174 | 30.4899
20 | 2.4055 | 0.08595 | -0.1732 | 27.9872

## 99. Re 8M Mach 0.10 (1)
BIGFOIL.COM POLAR EXPORT
goe652
GOE 652 |  |  |  | Cl Max: | 2.741 | at alpha= | 18.5 | deg
JavaFoil+Calcfoil stall+Eppler ext transition |  |  |  | L/D Max: | 171.295 | at alpha= | 3.5 | deg
Re: | 8000000 |  |  | Cd Min: | 0.00844 | at alpha= | -1.5 | deg
Mach: | 0.1 |  |  | Cl=0 at alpha= | -10.34 | deg
|  |  |  | @ Cl=0.1, Cd= | 0.031837
|  |  |  | @ Cl=0.4, Cd= | 0.020979
|  |  |  | @ Cl=0.6, Cd= | 0.016343
alpha (deg) | Cl | Cd | Cm | Cl/Cd
-20 | -0.734 | 0.11126 | -0.176 | -6.597
-19.5 | -0.71 | 0.10639 | -0.177 | -6.674
-19 | -0.683 | 0.10427 | -0.176 | -6.551
-18.5 | -0.656 | 0.09817 | -0.178 | -6.684
-18 | -0.627 | 0.09397 | -0.178 | -6.673
-17.5 | -0.597 | 0.08947 | -0.179 | -6.668
-17 | -0.564 | 0.08513 | -0.18 | -6.63
-16.5 | -0.531 | 0.07998 | -0.181 | -6.638
-16 | -0.496 | 0.07562 | -0.182 | -6.559
-15.5 | -0.461 | 0.0683 | -0.186 | -6.748
-15 | -0.421 | 0.06797 | -0.184 | -6.188
-14.5 | -0.382 | 0.06288 | -0.186 | -6.069
-14 | -0.34 | 0.06002 | -0.186 | -5.664
-13.5 | -0.297 | 0.05627 | -0.188 | -5.287
-13 | -0.254 | 0.05256 | -0.189 | -4.829
-12.5 | -0.209 | 0.04949 | -0.19 | -4.216
-12 | -0.162 | 0.04621 | -0.192 | -3.512
-11.5 | -0.115 | 0.04275 | -0.194 | -2.687
-11 | -0.066 | 0.03999 | -0.195 | -1.654
-10.5 | -0.016 | 0.03671 | -0.197 | -0.447
-10 | 0.034 | 0.03471 | -0.198 | 0.989
-9.5 | 0.086 | 0.03241 | -0.199 | 2.654
-9 | 0.139 | 0.03024 | -0.2 | 4.582
-8.5 | 0.192 | 0.02837 | -0.202 | 6.767
-8 | 0.246 | 0.02624 | -0.204 | 9.386
-7.5 | 0.301 | 0.02431 | -0.205 | 12.398
-7 | 0.357 | 0.02245 | -0.207 | 15.92
-6.5 | 0.414 | 0.0205 | -0.21 | 20.214
-6 | 0.471 | 0.01944 | -0.211 | 24.221
-5.5 | 0.529 | 0.01791 | -0.213 | 29.549
-5 | 0.588 | 0.01662 | -0.215 | 35.405
-4.5 | 0.649 | 0.01521 | -0.22 | 42.666
-4 | 0.71 | 0.01401 | -0.223 | 50.706
-3.5 | 0.774 | 0.01264 | -0.226 | 61.256
-3 | 0.84 | 0.01265 | -0.228 | 66.391
-2.5 | 0.913 | 0.01095 | -0.234 | 83.396
-2 | 1.004 | 0.00863 | -0.245 | 116.299
-1.5 | 1.077 | 0.00844 | -0.248 | 127.514
-1 | 1.144 | 0.00848 | -0.25 | 134.856
-0.5 | 1.208 | 0.00846 | -0.252 | 142.871
0 | 1.275 | 0.00848 | -0.252 | 150.325
0.5 | 1.335 | 0.00884 | -0.253 | 150.945
1 | 1.395 | 0.00902 | -0.253 | 154.653
1.5 | 1.455 | 0.00919 | -0.254 | 158.335
2 | 1.516 | 0.00914 | -0.254 | 165.899
2.5 | 1.575 | 0.00944 | -0.254 | 166.934
3 | 1.634 | 0.00971 | -0.254 | 168.313
3.5 | 1.711 | 0.00999 | -0.257 | 171.295
4 | 1.749 | 0.01177 | -0.254 | 148.628
4.5 | 1.806 | 0.01231 | -0.254 | 146.688
5 | 1.863 | 0.01281 | -0.254 | 145.431
5.5 | 1.92 | 0.01331 | -0.255 | 144.206
6 | 1.974 | 0.01367 | -0.255 | 144.45
6.5 | 2.03 | 0.0142 | -0.255 | 142.994
7 | 2.084 | 0.01456 | -0.255 | 143.206
7.5 | 2.138 | 0.01511 | -0.255 | 141.537
8 | 2.189 | 0.01585 | -0.255 | 138.117
8.5 | 2.241 | 0.01622 | -0.255 | 138.116
9 | 2.285 | 0.01812 | -0.254 | 126.09
9.5 | 2.333 | 0.01913 | -0.254 | 121.952
10 | 2.376 | 0.01985 | -0.254 | 119.677
10.5 | 2.417 | 0.02071 | -0.254 | 116.711
11 | 2.455 | 0.02162 | -0.253 | 113.566
11.5 | 2.492 | 0.0225 | -0.253 | 110.733
12 | 2.527 | 0.02338 | -0.253 | 108.08
12.5 | 2.559 | 0.0241 | -0.252 | 106.215
13 | 2.588 | 0.02537 | -0.252 | 101.998
13.5 | 2.614 | 0.0274 | -0.252 | 95.405
14 | 2.632 | 0.03021 | -0.251 | 87.128
14.5 | 2.654 | 0.03157 | -0.249 | 84.058
15 | 2.675 | 0.03281 | -0.249 | 81.507
15.5 | 2.691 | 0.03502 | -0.249 | 76.851
16 | 2.704 | 0.03717 | -0.248 | 72.744
16.5 | 2.716 | 0.03855 | -0.247 | 70.437
17 | 2.725 | 0.04067 | -0.247 | 67.011
17.5 | 2.732 | 0.04235 | -0.246 | 64.507
18 | 2.737 | 0.04441 | -0.245 | 61.619
18.5 | 2.741 | 0.04699 | -0.245 | 58.335
19 | 2.741 | 0.0491 | -0.244 | 55.82
19.5 | 2.739 | 0.05137 | -0.243 | 53.315
20 | 2.732 | 0.05491 | -0.242 | 49.764

## 100. Re 8M Mach 0.10 (2)
BIGFOIL.COM POLAR EXPORT
goe652
GOE 652 |  |  |  | Cl Max: | 2.3681 | at alpha= | 16.5 | deg
XFOIL ncrit=9 |  |  |  | L/D Max: | 187.156 | at alpha= | 5.5 | deg
Re: | 8000000 |  |  | Cd Min: | 0.13107 | at alpha= | -20 | deg
Mach: | 0.1 |  |  | Cl=0 at alpha= | -9.6326 | deg
|  |  |  | @ Cl=0.1, Cd= | 0.0077608
|  |  |  | @ Cl=0.4, Cd= | 0.0066964
|  |  |  | @ Cl=0.6, Cd= | 0.0064193
alpha (deg) | Cl | Cd | Cm | Cl/Cd
-20 | -0.5164 | 0.13107 | -0.0978 | -3.9399
-19.5 | -0.5069 | 0.12344 | -0.1049 | -4.1064
-19 | -0.5063 | 0.11906 | -0.1049 | -4.2525
-18.5 | -0.5007 | 0.1125 | -0.1097 | -4.4507
-18 | -0.475 | 0.1068 | -0.1161 | -4.4476
-17.5 | -0.4627 | 0.09973 | -0.1234 | -4.6395
-17 | -0.4525 | 0.09377 | -0.1286 | -4.8256
-16 | -0.4498 | 0.07956 | -0.1414 | -5.6536
-15.5 | -0.4452 | 0.07312 | -0.1474 | -6.0886
-15 | -0.4395 | 0.06671 | -0.1539 | -6.5882
-14.5 | -0.4312 | 0.0606 | -0.1605 | -7.1155
-14 | -0.4174 | 0.05434 | -0.1687 | -7.6813
-13.5 | -0.352 | 0.04735 | -0.1872 | -7.434
-13 | -0.3476 | 0.04141 | -0.1941 | -8.3941
-12.5 | -0.3485 | 0.0359 | -0.1997 | -9.7075
-12 | -0.3439 | 0.02698 | -0.215 | -12.7465
-11.5 | -0.2747 | 0.01657 | -0.2437 | -16.5782
-11 | -0.184 | 0.01111 | -0.2609 | -16.5617
-10.5 | -0.1123 | 0.00924 | -0.2664 | -12.1537
-10 | -0.0468 | 0.00863 | -0.2682 | -5.4229
-9.5 | 0.0169 | 0.00823 | -0.2694 | 2.0535
-9 | 0.0807 | 0.00787 | -0.2705 | 10.2541
-8.5 | 0.1443 | 0.00751 | -0.2716 | 19.2144
-8 | 0.2077 | 0.00719 | -0.2725 | 28.8873
-7.5 | 0.2704 | 0.00697 | -0.2731 | 38.7948
-7 | 0.3321 | 0.00685 | -0.2735 | 48.4818
-6.5 | 0.394 | 0.00671 | -0.2739 | 58.7183
-6 | 0.4559 | 0.00657 | -0.2744 | 69.3912
-5.5 | 0.5171 | 0.0065 | -0.2746 | 79.5538
-5 | 0.5783 | 0.00643 | -0.2749 | 89.9378
-4.5 | 0.6391 | 0.0064 | -0.2751 | 99.8594
-4 | 0.7005 | 0.00631 | -0.2754 | 111.0143
-3.5 | 0.7615 | 0.00626 | -0.2756 | 121.6454
-3 | 0.8223 | 0.00622 | -0.2758 | 132.2026
-2.5 | 0.8825 | 0.00624 | -0.2758 | 141.4263
-2 | 0.9418 | 0.00632 | -0.2757 | 149.019
-1.5 | 0.9976 | 0.00667 | -0.275 | 149.5652
-1 | 1.0505 | 0.00723 | -0.2738 | 145.2974
0 | 1.1659 | 0.00757 | -0.273 | 154.0159
0.5 | 1.2238 | 0.00771 | -0.2727 | 158.7289
1 | 1.2823 | 0.0078 | -0.2724 | 164.3974
1.5 | 1.3392 | 0.00799 | -0.2719 | 167.6095
2 | 1.3967 | 0.00812 | -0.2715 | 172.0074
2.5 | 1.4541 | 0.00824 | -0.2711 | 176.4684
3 | 1.5109 | 0.0084 | -0.2705 | 179.869
3.5 | 1.5663 | 0.00862 | -0.2698 | 181.7053
4 | 1.6217 | 0.00882 | -0.269 | 183.8662
4.5 | 1.6772 | 0.00899 | -0.2683 | 186.5628
5 | 1.7303 | 0.00928 | -0.2672 | 186.4547
5.5 | 1.7836 | 0.00953 | -0.2661 | 187.1563
6 | 1.8353 | 0.00984 | -0.2648 | 186.5142
6.5 | 1.8847 | 0.01023 | -0.2631 | 184.2326
7 | 1.9239 | 0.01105 | -0.2595 | 174.1086
7.5 | 1.9461 | 0.01211 | -0.2528 | 160.7019
8 | 1.9768 | 0.01283 | -0.2478 | 154.0764
8.5 | 2.0102 | 0.01356 | -0.2434 | 148.2448
9 | 2.0458 | 0.01427 | -0.2396 | 143.3637
9.5 | 2.0829 | 0.01498 | -0.2361 | 139.0454
10 | 2.1145 | 0.01597 | -0.232 | 132.4045
10.5 | 2.1459 | 0.01704 | -0.2279 | 125.9331
11 | 2.1793 | 0.01808 | -0.2244 | 120.5365
11.5 | 2.2067 | 0.01954 | -0.2203 | 112.9324
12 | 2.2339 | 0.02112 | -0.2163 | 105.7718
12.5 | 2.2638 | 0.02263 | -0.2129 | 100.0354
13 | 2.2836 | 0.02491 | -0.2086 | 91.674
13.5 | 2.2982 | 0.02775 | -0.2041 | 82.818
14 | 2.3023 | 0.03164 | -0.1991 | 72.7655
14.5 | 2.3124 | 0.03532 | -0.195 | 65.47
15 | 2.3294 | 0.03857 | -0.1918 | 60.3941
15.5 | 2.3422 | 0.04239 | -0.1886 | 55.2536
16 | 2.3574 | 0.04613 | -0.1859 | 51.1034
16.5 | 2.3681 | 0.05053 | -0.1833 | 46.8652

## 101. Re 8M Mach 0.25 (1)
BIGFOIL.COM POLAR EXPORT
goe652
GOE 652 |  |  |  | Cl Max: | 2.645 | at alpha= | 16 | deg
JavaFoil+Calcfoil stall+Eppler ext transition |  |  |  | L/D Max: | 164.488 | at alpha= | 3.5 | deg
Re: | 8000000 |  |  | Cd Min: | 0.0087 | at alpha= | -0.5 | deg
Mach: | 0.25 |  |  | Cl=0 at alpha= | -10.3365 | deg
|  |  |  | @ Cl=0.1, Cd= | 0.033582
|  |  |  | @ Cl=0.4, Cd= | 0.022337
|  |  |  | @ Cl=0.6, Cd= | 0.0179
alpha (deg) | Cl | Cd | Cm | Cl/Cd
-20 | -0.652 | 0.11903 | -0.178 | -5.478
-19.5 | -0.639 | 0.1131 | -0.179 | -5.652
-19 | -0.621 | 0.11521 | -0.175 | -5.387
-18.5 | -0.605 | 0.10334 | -0.18 | -5.858
-18 | -0.583 | 0.10235 | -0.178 | -5.699
-17.5 | -0.56 | 0.09653 | -0.179 | -5.806
-17 | -0.535 | 0.09161 | -0.181 | -5.842
-16.5 | -0.508 | 0.08638 | -0.182 | -5.876
-16 | -0.477 | 0.0816 | -0.183 | -5.849
-15.5 | -0.445 | 0.07693 | -0.184 | -5.784
-15 | -0.41 | 0.07342 | -0.184 | -5.585
-14.5 | -0.374 | 0.06837 | -0.186 | -5.463
-14 | -0.335 | 0.06479 | -0.187 | -5.168
-13.5 | -0.295 | 0.06032 | -0.189 | -4.883
-13 | -0.252 | 0.0567 | -0.19 | -4.446
-12.5 | -0.208 | 0.05295 | -0.192 | -3.931
-12 | -0.163 | 0.04752 | -0.196 | -3.431
-11.5 | -0.116 | 0.04437 | -0.197 | -2.605
-11 | -0.067 | 0.04223 | -0.198 | -1.579
-10.5 | -0.017 | 0.03868 | -0.2 | -0.429
-10 | 0.035 | 0.03635 | -0.201 | 0.957
-9.5 | 0.087 | 0.03402 | -0.202 | 2.564
-9 | 0.141 | 0.0322 | -0.203 | 4.368
-8.5 | 0.195 | 0.03002 | -0.205 | 6.497
-8 | 0.251 | 0.02774 | -0.207 | 9.03
-7.5 | 0.307 | 0.02551 | -0.209 | 12.037
-7 | 0.364 | 0.02374 | -0.211 | 15.341
-6.5 | 0.423 | 0.02144 | -0.214 | 19.729
-6 | 0.481 | 0.02018 | -0.215 | 23.849
-5.5 | 0.54 | 0.01889 | -0.217 | 28.607
-5 | 0.6 | 0.0179 | -0.218 | 33.495
-4.5 | 0.662 | 0.01641 | -0.221 | 40.306
-4 | 0.724 | 0.01511 | -0.224 | 47.934
-3.5 | 0.788 | 0.01396 | -0.227 | 56.431
-3 | 0.853 | 0.01406 | -0.23 | 60.667
-2.5 | 0.924 | 0.01256 | -0.235 | 73.5
-2 | 0.996 | 0.01133 | -0.24 | 87.891
-1.5 | 1.091 | 0.00925 | -0.251 | 118.025
-1 | 1.171 | 0.00881 | -0.256 | 132.989
-0.5 | 1.239 | 0.0087 | -0.258 | 142.392
0 | 1.307 | 0.00904 | -0.258 | 144.552
0.5 | 1.368 | 0.0092 | -0.259 | 148.785
1 | 1.43 | 0.00937 | -0.26 | 152.581
1.5 | 1.492 | 0.00959 | -0.26 | 155.541
2 | 1.553 | 0.0097 | -0.261 | 160.086
2.5 | 1.614 | 0.00992 | -0.261 | 162.71
3 | 1.675 | 0.01018 | -0.261 | 164.45
3.5 | 1.735 | 0.01055 | -0.261 | 164.488
4 | 1.791 | 0.01248 | -0.261 | 143.472
4.5 | 1.848 | 0.01306 | -0.261 | 141.545
5 | 1.906 | 0.01357 | -0.261 | 140.457
5.5 | 1.963 | 0.01405 | -0.261 | 139.692
6 | 2.019 | 0.01463 | -0.261 | 138.051
6.5 | 2.074 | 0.0151 | -0.261 | 137.373
7 | 2.129 | 0.01558 | -0.261 | 136.658
7.5 | 2.182 | 0.01612 | -0.261 | 135.382
8 | 2.233 | 0.017 | -0.261 | 131.372
8.5 | 2.279 | 0.01907 | -0.261 | 119.535
9 | 2.326 | 0.01996 | -0.26 | 116.522
9.5 | 2.373 | 0.02086 | -0.26 | 113.78
10 | 2.414 | 0.02195 | -0.26 | 109.954
10.5 | 2.451 | 0.02284 | -0.26 | 107.316
11 | 2.485 | 0.02381 | -0.259 | 104.368
11.5 | 2.517 | 0.02506 | -0.259 | 100.439
12 | 2.546 | 0.02585 | -0.258 | 98.495
12.5 | 2.573 | 0.02741 | -0.258 | 93.853
13 | 2.593 | 0.02932 | -0.257 | 88.433
13.5 | 2.604 | 0.03299 | -0.256 | 78.928
14 | 2.619 | 0.03496 | -0.255 | 74.935
14.5 | 2.628 | 0.03791 | -0.254 | 69.31
15 | 2.64 | 0.03881 | -0.254 | 68.018
15.5 | 2.642 | 0.04147 | -0.253 | 63.724
16 | 2.645 | 0.04295 | -0.253 | 61.59
16.5 | 2.639 | 0.04592 | -0.252 | 57.47
17 | 2.633 | 0.04836 | -0.251 | 54.445
17.5 | 2.622 | 0.05138 | -0.25 | 51.023
18 | 2.608 | 0.05454 | -0.249 | 47.819
18.5 | 2.591 | 0.05709 | -0.248 | 45.389
19 | 2.565 | 0.06069 | -0.247 | 42.264
19.5 | 2.541 | 0.06353 | -0.246 | 39.996
20 | 2.513 | 0.06795 | -0.245 | 36.984

## 102. Re 8M Mach 0.25 (2)
BIGFOIL.COM POLAR EXPORT
goe652
GOE 652 |  |  |  | Cl Max: | 2.3855 | at alpha= | 18 | deg
XFOIL ncrit=9 |  |  |  | L/D Max: | 184.723 | at alpha= | 4.5 | deg
Re: | 8000000 |  |  | Cd Min: | 0.17716 | at alpha= | -20 | deg
Mach: | 0.25 |  |  | Cl=0 at alpha= | -9.376 | deg
|  |  |  | @ Cl=0.1, Cd= | 0.0085163
|  |  |  | @ Cl=0.4, Cd= | 0.0070195
|  |  |  | @ Cl=0.6, Cd= | 0.0066462
alpha (deg) | Cl | Cd | Cm | Cl/Cd
-20 | -0.2774 | 0.17716 | -0.0791 | -1.5658
-19.5 | -0.2986 | 0.16685 | -0.0813 | -1.7896
-19 | -0.3816 | 0.14248 | -0.0953 | -2.6783
-18.5 | -0.3858 | 0.13247 | -0.1031 | -2.9124
-18 | -0.3765 | 0.12262 | -0.1133 | -3.0705
-17.5 | -0.3721 | 0.11529 | -0.1192 | -3.2275
-17 | -0.3658 | 0.10835 | -0.1247 | -3.3761
-16.5 | -0.3492 | 0.10295 | -0.1292 | -3.3919
-16 | -0.343 | 0.0962 | -0.1349 | -3.5655
-15.5 | -0.3406 | 0.08924 | -0.1405 | -3.8167
-14.5 | -0.3201 | 0.07746 | -0.1509 | -4.1325
-14 | -0.31 | 0.07139 | -0.1568 | -4.3423
-13.5 | -0.2994 | 0.06551 | -0.1627 | -4.5703
-13 | -0.2876 | 0.05936 | -0.1699 | -4.845
-12.5 | -0.2353 | 0.05265 | -0.1851 | -4.4691
-12 | -0.2097 | 0.04688 | -0.1942 | -4.4731
-11.5 | -0.209 | 0.04161 | -0.1988 | -5.0228
-11 | -0.2106 | 0.03572 | -0.2053 | -5.8959
-10 | -0.1216 | 0.01642 | -0.2524 | -7.4056
-9.5 | -0.0189 | 0.01047 | -0.2721 | -1.8052
-9 | 0.0573 | 0.00885 | -0.2768 | 6.4746
-8.5 | 0.1264 | 0.00831 | -0.2783 | 15.2106
-8 | 0.1943 | 0.0079 | -0.2794 | 24.5949
-7.5 | 0.2627 | 0.00745 | -0.2806 | 35.2617
-7 | 0.3291 | 0.00718 | -0.2813 | 45.8357
-6.5 | 0.3943 | 0.00703 | -0.2816 | 56.0882
-6 | 0.4593 | 0.00691 | -0.2819 | 66.4689
-5.5 | 0.5245 | 0.00674 | -0.2823 | 77.819
-5 | 0.5889 | 0.00666 | -0.2825 | 88.4234
-4.5 | 0.6532 | 0.00658 | -0.2827 | 99.2705
-4 | 0.7171 | 0.00652 | -0.2828 | 109.9847
-3.5 | 0.7815 | 0.00643 | -0.2831 | 121.5397
-3 | 0.8448 | 0.00641 | -0.2832 | 131.7941
-2.5 | 0.9074 | 0.00644 | -0.2831 | 140.9006
-2 | 0.9689 | 0.00655 | -0.2829 | 147.9237
-1.5 | 1.0255 | 0.00699 | -0.2818 | 146.7096
-1 | 1.0807 | 0.00752 | -0.2805 | 143.7101
-0.5 | 1.1411 | 0.00769 | -0.2801 | 148.3875
0 | 1.2013 | 0.00784 | -0.2796 | 153.227
0.5 | 1.2626 | 0.00793 | -0.2793 | 159.2182
1 | 1.3227 | 0.00808 | -0.2788 | 163.7005
1.5 | 1.3822 | 0.00825 | -0.2782 | 167.5394
2 | 1.4423 | 0.00838 | -0.2777 | 172.1122
2.5 | 1.5016 | 0.00854 | -0.277 | 175.8314
3 | 1.5595 | 0.00877 | -0.2761 | 177.8221
3.5 | 1.6174 | 0.00899 | -0.2751 | 179.911
4 | 1.6756 | 0.00916 | -0.2742 | 182.9258
4.5 | 1.7327 | 0.00938 | -0.2731 | 184.7228
5 | 1.7856 | 0.00977 | -0.2712 | 182.7636
5.5 | 1.8413 | 0.01 | -0.2698 | 184.13
6 | 1.8909 | 0.01045 | -0.2673 | 180.9474
6.5 | 1.93 | 0.01103 | -0.2629 | 174.9773
7 | 1.9454 | 0.01233 | -0.2545 | 157.7778
7.5 | 1.9691 | 0.01357 | -0.2479 | 145.1069
8 | 2.0057 | 0.01442 | -0.2435 | 139.0915
8.5 | 2.0394 | 0.01547 | -0.2389 | 131.8293
9 | 2.0765 | 0.01644 | -0.235 | 126.3078
9.5 | 2.1105 | 0.01766 | -0.2308 | 119.5074
10 | 2.1416 | 0.01913 | -0.2264 | 111.9498
10.5 | 2.1755 | 0.02056 | -0.2226 | 105.8123
11 | 2.2108 | 0.02201 | -0.219 | 100.4453
11.5 | 2.2381 | 0.02405 | -0.2148 | 93.0603
12 | 2.265 | 0.02626 | -0.2108 | 86.2529
12.5 | 2.2898 | 0.02875 | -0.2069 | 79.6452
13 | 2.3094 | 0.03179 | -0.2027 | 72.6455
13.5 | 2.314 | 0.03628 | -0.1979 | 63.7817
14 | 2.3177 | 0.0412 | -0.1935 | 56.2549
14.5 | 2.3272 | 0.04587 | -0.1899 | 50.7347
15 | 2.3409 | 0.05035 | -0.187 | 46.4926
15.5 | 2.3508 | 0.0554 | -0.1842 | 42.4332
16 | 2.3633 | 0.06037 | -0.1818 | 39.1469
16.5 | 2.3684 | 0.06637 | -0.1796 | 35.6848
17 | 2.3776 | 0.07208 | -0.1779 | 32.9856
17.5 | 2.3805 | 0.07878 | -0.1765 | 30.2171
18 | 2.3855 | 0.08563 | -0.1761 | 27.8582
18.5 | 2.3847 | 0.09299 | -0.1753 | 25.6447
19 | 2.3774 | 0.10132 | -0.1751 | 23.4643
19.5 | 2.3707 | 0.10963 | -0.1753 | 21.6246
20 | 2.3613 | 0.11829 | -0.176 | 19.962

## 103. Re 8M Mach 0.50 (1)
BIGFOIL.COM POLAR EXPORT
goe652
GOE 652 |  |  |  | Cl Max: | 2.431 | at alpha= | 9.5 | deg
JavaFoil+Calcfoil stall+Eppler ext transition |  |  |  | L/D Max: | 143.8 | at alpha= | 3 | deg
Re: | 8000000 |  |  | Cd Min: | 0.0108 | at alpha= | 0 | deg
Mach: | 0.5 |  |  | Cl=0 at alpha= | -10.3478 | deg
|  |  |  | @ Cl=0.1, Cd= | 0.044819
|  |  |  | @ Cl=0.4, Cd= | 0.028998
|  |  |  | @ Cl=0.6, Cd= | 0.02239
alpha (deg) | Cl | Cd | Cm | Cl/Cd
-20 | -0.548 | 0.14836 | -0.178 | -3.692
-19.5 | -0.52 | 0.14491 | -0.177 | -3.587
-19 | -0.492 | 0.14134 | -0.177 | -3.48
-18.5 | -0.465 | 0.1396 | -0.179 | -3.328
-18 | -0.438 | 0.12952 | -0.182 | -3.378
-17.5 | -0.41 | 0.12156 | -0.183 | -3.369
-17 | -0.381 | 0.11818 | -0.182 | -3.224
-16.5 | -0.352 | 0.11323 | -0.18 | -3.109
-16 | -0.323 | 0.10864 | -0.178 | -2.977
-15.5 | -0.294 | 0.11074 | -0.172 | -2.654
-15 | -0.266 | 0.101 | -0.172 | -2.63
-14.5 | -0.237 | 0.10468 | -0.169 | -2.264
-14 | -0.209 | 0.10996 | -0.17 | -1.899
-13.5 | -0.181 | 0.10199 | -0.173 | -1.772
-13 | -0.152 | 0.09564 | -0.173 | -1.591
-12.5 | -0.124 | 0.08281 | -0.178 | -1.499
-12 | -0.095 | 0.08297 | -0.174 | -1.147
-11.5 | -0.067 | 0.07591 | -0.174 | -0.877
-11 | -0.038 | 0.07334 | -0.17 | -0.517
-10.5 | -0.014 | 0.05677 | -0.197 | -0.25
-10 | 0.032 | 0.05039 | -0.204 | 0.644
-9.5 | 0.085 | 0.04568 | -0.208 | 1.868
-9 | 0.142 | 0.04241 | -0.21 | 3.343
-8.5 | 0.201 | 0.03834 | -0.214 | 5.248
-8 | 0.263 | 0.0348 | -0.218 | 7.549
-7.5 | 0.326 | 0.03196 | -0.221 | 10.187
-7 | 0.39 | 0.02936 | -0.224 | 13.274
-6.5 | 0.455 | 0.02701 | -0.227 | 16.843
-6 | 0.521 | 0.02455 | -0.23 | 21.229
-5.5 | 0.588 | 0.02266 | -0.233 | 25.961
-5 | 0.656 | 0.02113 | -0.236 | 31.038
-4.5 | 0.722 | 0.02007 | -0.237 | 35.996
-4 | 0.791 | 0.01881 | -0.24 | 42.041
-3.5 | 0.859 | 0.01947 | -0.241 | 44.104
-3 | 0.926 | 0.01875 | -0.243 | 49.382
-2.5 | 0.992 | 0.01846 | -0.245 | 53.732
-2 | 1.063 | 0.01714 | -0.249 | 61.991
-1.5 | 1.133 | 0.01653 | -0.253 | 68.53
-1 | 1.207 | 0.01543 | -0.257 | 78.219
-0.5 | 1.283 | 0.01481 | -0.262 | 86.646
0 | 1.446 | 0.0108 | -0.271 | 133.942
0.5 | 1.514 | 0.01108 | -0.282 | 136.588
1 | 1.581 | 0.01145 | -0.287 | 138.073
1.5 | 1.647 | 0.0118 | -0.288 | 139.604
2 | 1.712 | 0.01209 | -0.288 | 141.617
2.5 | 1.778 | 0.01247 | -0.289 | 142.524
3 | 1.842 | 0.01281 | -0.289 | 143.8
3.5 | 1.903 | 0.01564 | -0.289 | 121.676
4 | 1.962 | 0.0166 | -0.289 | 118.187
4.5 | 2.02 | 0.01759 | -0.289 | 114.867
5 | 2.078 | 0.01851 | -0.289 | 112.22
5.5 | 2.133 | 0.01957 | -0.289 | 109.007
6 | 2.185 | 0.02034 | -0.289 | 107.434
6.5 | 2.237 | 0.02137 | -0.288 | 104.707
7 | 2.285 | 0.02244 | -0.288 | 101.833
7.5 | 2.33 | 0.02389 | -0.288 | 97.542
8 | 2.36 | 0.02796 | -0.286 | 84.384
8.5 | 2.389 | 0.03014 | -0.286 | 79.256
9 | 2.414 | 0.0324 | -0.285 | 74.496
9.5 | 2.431 | 0.03455 | -0.285 | 70.377
10 | 2.42 | 0.03683 | -0.283 | 65.695
10.5 | 2.379 | 0.04012 | -0.283 | 59.306
11 | 2.299 | 0.04359 | -0.281 | 52.753
11.5 | 2.111 | 0.05918 | -0.276 | 35.662
12 | 1.445 | 0.07442 | -0.271 | 19.421
12.5 | 1.467 | 0.08048 | -0.268 | 18.225
13 | 1.514 | 0.0693 | -0.272 | 21.845
13.5 | 1.532 | 0.07872 | -0.269 | 19.457
14 | 1.541 | 0.09185 | -0.263 | 16.775
14.5 | 1.555 | 0.09915 | -0.258 | 15.679

## 104. Re 8M Mach 0.50 (2)
BIGFOIL.COM POLAR EXPORT
goe652
GOE 652 |  |  |  | Cl Max: | 2.3536 | at alpha= | 12 | deg
XFOIL ncrit=9 |  |  |  | L/D Max: | 160.631 | at alpha= | 2 | deg
Re: | 8000000 |  |  | Cd Min: | 0.20249 | at alpha= | -20 | deg
Mach: | 0.5 |  |  | Cl=0 at alpha= | -16.0167 | deg
|  |  |  | @ Cl=0.1, Cd= | 0.073042
|  |  |  | @ Cl=0.4, Cd= | 0.01523
|  |  |  | @ Cl=0.6, Cd= | 0.008257
alpha (deg) | Cl | Cd | Cm | Cl/Cd
-20 | -0.2284 | 0.20249 | -0.0831 | -1.128
-19.5 | -0.1994 | 0.19363 | -0.0911 | -1.0298
-19 | -0.1583 | 0.18638 | -0.0999 | -0.84934
-18.5 | -0.1278 | 0.18091 | -0.1047 | -0.70643
-18 | -0.1012 | 0.17472 | -0.1094 | -0.57921
-17.5 | -0.0821 | 0.16685 | -0.1147 | -0.49206
-17 | -0.0532 | 0.16144 | -0.1189 | -0.32953
-16.5 | -0.0231 | 0.15621 | -0.1231 | -0.14788
-16 | 0.0008 | 0.15019 | -0.1271 | 0.0053266
-15.5 | 0.0213 | 0.14323 | -0.1317 | 0.14871
-15 | 0.0383 | 0.13624 | -0.136 | 0.28112
-14.5 | 0.0662 | 0.1311 | -0.1396 | 0.50496
-14 | 0.0881 | 0.12484 | -0.1439 | 0.7057
-13.5 | 0.105 | 0.11829 | -0.1479 | 0.88765
-13 | 0.1095 | 0.10983 | -0.1534 | 0.997
-12.5 | 0.1264 | 0.10329 | -0.1581 | 1.2237
-12 | 0.0706 | 0.08838 | -0.1692 | 0.79882
-11.5 | 0.0825 | 0.08151 | -0.1759 | 1.0121
-11 | 0.0931 | 0.07495 | -0.182 | 1.2422
-10.5 | 0.1178 | 0.06812 | -0.1917 | 1.7293
-10 | 0.1434 | 0.06225 | -0.1996 | 2.3036
-9.5 | 0.165 | 0.05706 | -0.2054 | 2.8917
-9 | 0.1742 | 0.05142 | -0.2112 | 3.3878
-8.5 | 0.1825 | 0.04652 | -0.2152 | 3.923
-8 | 0.1801 | 0.04234 | -0.2157 | 4.2537
-7.5 | 0.182 | 0.03811 | -0.218 | 4.7756
-7 | 0.1979 | 0.03327 | -0.2241 | 5.9483
-6.5 | 0.2358 | 0.02709 | -0.2376 | 8.7043
-6 | 0.3499 | 0.01771 | -0.2724 | 19.7572
-5.5 | 0.5309 | 0.00875 | -0.312 | 60.6743
-5 | 0.6178 | 0.00813 | -0.3139 | 75.9902
-4.5 | 0.6997 | 0.00783 | -0.3144 | 89.3614
-4 | 0.7818 | 0.00751 | -0.3151 | 104.1012
-3.5 | 0.86 | 0.00741 | -0.315 | 116.0594
-3 | 0.9367 | 0.00736 | -0.3148 | 127.269
-2 | 1.0678 | 0.00825 | -0.311 | 129.4303
-1.5 | 1.1373 | 0.00849 | -0.3097 | 133.9576
-1 | 1.2081 | 0.00867 | -0.3085 | 139.3426
-0.5 | 1.279 | 0.00883 | -0.3074 | 144.8471
0 | 1.3477 | 0.00906 | -0.3058 | 148.7528
0.5 | 1.4179 | 0.00921 | -0.3045 | 153.9522
1 | 1.4865 | 0.00939 | -0.3028 | 158.3067
1.5 | 1.549 | 0.00965 | -0.3 | 160.5181
2 | 1.6047 | 0.00999 | -0.2959 | 160.6306
2.5 | 1.6625 | 0.01037 | -0.2921 | 160.3182
3 | 1.7234 | 0.01073 | -0.2889 | 160.6151
3.5 | 1.7804 | 0.01124 | -0.285 | 158.3986
4 | 1.8332 | 0.01193 | -0.2805 | 153.663
4.5 | 1.8858 | 0.01272 | -0.276 | 148.2547
5 | 1.9415 | 0.01349 | -0.2719 | 143.9214
5.5 | 1.9874 | 0.01472 | -0.2666 | 135.0136
6 | 2.0223 | 0.0166 | -0.2603 | 121.8253
6.5 | 1.9969 | 0.02193 | -0.2485 | 91.0579
7 | 2.0304 | 0.02464 | -0.2433 | 82.4026
7.5 | 2.0646 | 0.02752 | -0.2383 | 75.0218
8 | 2.1026 | 0.03033 | -0.2337 | 69.3241
8.5 | 2.142 | 0.03321 | -0.2294 | 64.4986
9 | 2.1773 | 0.03654 | -0.225 | 59.5868
9.5 | 2.2096 | 0.04028 | -0.2206 | 54.856
10 | 2.2429 | 0.04414 | -0.2164 | 50.8133
10.5 | 2.2775 | 0.04808 | -0.2125 | 47.369
11 | 2.3072 | 0.05258 | -0.2085 | 43.8798
11.5 | 2.3281 | 0.05806 | -0.2046 | 40.0982
12 | 2.3536 | 0.0633 | -0.201 | 37.1817
13.5 | 2.3278 | 0.09052 | -0.1931 | 25.7159
14 | 2.3176 | 0.10037 | -0.1919 | 23.0906
14.5 | 2.3176 | 0.1093 | -0.1911 | 21.204
15 | 2.3037 | 0.1199 | -0.1916 | 19.2135
15.5 | 2.3025 | 0.12912 | -0.1921 | 17.8322
16 | 2.2983 | 0.13876 | -0.1935 | 16.5631
16.5 | 2.2883 | 0.14906 | -0.196 | 15.3515
17 | 2.2835 | 0.15881 | -0.1988 | 14.3788

## 105. Re 10M Mach 0.00 (1)
BIGFOIL.COM POLAR EXPORT
goe652
GOE 652 |  |  |  | Cl Max: | 2.767 | at alpha= | 19.5 | deg
JavaFoil+Calcfoil stall+Eppler ext transition |  |  |  | L/D Max: | 195.234 | at alpha= | 2.5 | deg
Re: | 10000000 |  |  | Cd Min: | 0.00777 | at alpha= | 1.5 | deg
Mach: | 0 |  |  | Cl=0 at alpha= | -10.34 | deg
|  |  |  | @ Cl=0.1, Cd= | 0.031396
|  |  |  | @ Cl=0.4, Cd= | 0.020416
|  |  |  | @ Cl=0.6, Cd= | 0.015609
alpha (deg) | Cl | Cd | Cm | Cl/Cd
-20 | -0.744 | 0.1079 | -0.177 | -6.899
-19.5 | -0.719 | 0.10299 | -0.178 | -6.981
-19 | -0.691 | 0.10175 | -0.177 | -6.789
-18.5 | -0.663 | 0.09606 | -0.178 | -6.899
-18 | -0.633 | 0.09145 | -0.179 | -6.92
-17.5 | -0.601 | 0.08659 | -0.18 | -6.945
-17 | -0.569 | 0.08192 | -0.181 | -6.945
-16.5 | -0.534 | 0.07763 | -0.182 | -6.884
-16 | -0.499 | 0.07332 | -0.183 | -6.803
-15.5 | -0.463 | 0.06577 | -0.187 | -7.046
-15 | -0.423 | 0.06537 | -0.185 | -6.464
-14.5 | -0.383 | 0.06102 | -0.187 | -6.274
-14 | -0.341 | 0.05783 | -0.188 | -5.899
-13.5 | -0.298 | 0.05442 | -0.189 | -5.481
-13 | -0.254 | 0.05143 | -0.189 | -4.939
-12.5 | -0.209 | 0.04795 | -0.191 | -4.356
-12 | -0.162 | 0.04505 | -0.192 | -3.603
-11.5 | -0.115 | 0.04169 | -0.194 | -2.753
-11 | -0.066 | 0.03906 | -0.195 | -1.691
-10.5 | -0.016 | 0.03588 | -0.197 | -0.457
-10 | 0.034 | 0.03448 | -0.197 | 0.994
-9.5 | 0.086 | 0.03222 | -0.198 | 2.662
-9 | 0.138 | 0.02916 | -0.201 | 4.749
-8.5 | 0.192 | 0.02723 | -0.203 | 7.042
-8 | 0.246 | 0.02553 | -0.204 | 9.627
-7.5 | 0.301 | 0.02371 | -0.206 | 12.684
-7 | 0.356 | 0.02189 | -0.207 | 16.282
-6.5 | 0.413 | 0.01998 | -0.21 | 20.678
-6 | 0.47 | 0.01863 | -0.211 | 25.236
-5.5 | 0.529 | 0.01693 | -0.214 | 31.253
-5 | 0.587 | 0.01594 | -0.218 | 36.844
-4.5 | 0.649 | 0.01436 | -0.221 | 45.166
-4 | 0.711 | 0.01408 | -0.222 | 50.505
-3.5 | 0.774 | 0.01309 | -0.225 | 59.126
-3 | 0.843 | 0.0116 | -0.23 | 72.702
-2.5 | 0.916 | 0.01006 | -0.236 | 91.049
-2 | 1.005 | 0.00836 | -0.245 | 120.158
-1.5 | 1.077 | 0.00809 | -0.249 | 133.047
-1 | 1.139 | 0.00807 | -0.252 | 141.239
-0.5 | 1.203 | 0.00823 | -0.253 | 146.059
0 | 1.282 | 0.00827 | -0.254 | 155.088
0.5 | 1.343 | 0.00849 | -0.254 | 158.142
1 | 1.403 | 0.00851 | -0.255 | 164.866
1.5 | 1.463 | 0.00777 | -0.255 | 188.23
2 | 1.524 | 0.00796 | -0.255 | 191.5
2.5 | 1.583 | 0.00811 | -0.255 | 195.234
3 | 1.626 | 0.01068 | -0.253 | 152.184
3.5 | 1.685 | 0.01099 | -0.253 | 153.246
4 | 1.743 | 0.01148 | -0.253 | 151.73
4.5 | 1.799 | 0.01186 | -0.253 | 151.734
5 | 1.856 | 0.01226 | -0.254 | 151.434
5.5 | 1.913 | 0.01277 | -0.254 | 149.747
6 | 1.969 | 0.01313 | -0.254 | 149.903
6.5 | 2.024 | 0.01361 | -0.254 | 148.782
7 | 2.078 | 0.01387 | -0.254 | 149.791
7.5 | 2.132 | 0.01453 | -0.254 | 146.749
8 | 2.185 | 0.01497 | -0.254 | 145.938
8.5 | 2.232 | 0.01691 | -0.253 | 131.94
9 | 2.281 | 0.01759 | -0.254 | 129.705
9.5 | 2.329 | 0.01834 | -0.253 | 127.016
10 | 2.373 | 0.01898 | -0.253 | 125.03
10.5 | 2.414 | 0.01958 | -0.253 | 123.275
11 | 2.454 | 0.02032 | -0.253 | 120.791
11.5 | 2.491 | 0.0215 | -0.253 | 115.856
12 | 2.527 | 0.02193 | -0.252 | 115.244
12.5 | 2.558 | 0.02305 | -0.252 | 111
13 | 2.588 | 0.02464 | -0.251 | 105.015
13.5 | 2.611 | 0.02725 | -0.251 | 95.83
14 | 2.638 | 0.02845 | -0.25 | 92.71
14.5 | 2.661 | 0.02983 | -0.249 | 89.194
15 | 2.681 | 0.03145 | -0.249 | 85.256
15.5 | 2.701 | 0.03226 | -0.248 | 83.727
16 | 2.716 | 0.03436 | -0.247 | 79.042
16.5 | 2.729 | 0.03627 | -0.247 | 75.261
17 | 2.741 | 0.03779 | -0.246 | 72.535
17.5 | 2.75 | 0.03983 | -0.246 | 69.051
18 | 2.757 | 0.04104 | -0.245 | 67.183
18.5 | 2.764 | 0.04325 | -0.244 | 63.901
19 | 2.765 | 0.04527 | -0.244 | 61.072
19.5 | 2.767 | 0.04783 | -0.243 | 57.851
20 | 2.764 | 0.04996 | -0.242 | 55.317

## 106. Re 10M Mach 0.00 (2)
BIGFOIL.COM POLAR EXPORT
goe652
GOE 652 |  |  |  | Cl Max: | 2.4336 | at alpha= | 19 | deg
XFOIL ncrit=9 |  |  |  | L/D Max: | 193.876 | at alpha= | 5 | deg
Re: | 10000000 |  |  | Cd Min: | 0.12296 | at alpha= | -20 | deg
Mach: | 0 |  |  | Cl=0 at alpha= | -9.7042 | deg
|  |  |  | @ Cl=0.1, Cd= | 0.0072879
|  |  |  | @ Cl=0.4, Cd= | 0.0064723
|  |  |  | @ Cl=0.6, Cd= | 0.0062442
alpha (deg) | Cl | Cd | Cm | Cl/Cd
-20 | -0.5418 | 0.12296 | -0.1052 | -4.4063
-19.5 | -0.5422 | 0.11913 | -0.1043 | -4.5513
-19 | -0.5414 | 0.11231 | -0.109 | -4.8206
-18.5 | -0.5275 | 0.10531 | -0.1161 | -5.009
-18 | -0.5077 | 0.10016 | -0.1212 | -5.0689
-17.5 | -0.5008 | 0.09372 | -0.127 | -5.3436
-17 | -0.5069 | 0.08558 | -0.1342 | -5.9231
-16.5 | -0.5138 | 0.07752 | -0.1417 | -6.628
-16 | -0.5169 | 0.07025 | -0.1486 | -7.358
-15.5 | -0.515 | 0.06339 | -0.1559 | -8.1243
-15 | -0.5126 | 0.05661 | -0.1635 | -9.0549
-14.5 | -0.4962 | 0.04996 | -0.1735 | -9.9319
-14 | -0.43 | 0.04241 | -0.1941 | -10.1391
-13.5 | -0.4391 | 0.03656 | -0.1995 | -12.0104
-13 | -0.4393 | 0.02862 | -0.2116 | -15.3494
-12.5 | -0.396 | 0.02114 | -0.229 | -18.7323
-12 | -0.3163 | 0.01471 | -0.2483 | -21.5024
-11.5 | -0.2301 | 0.00974 | -0.263 | -23.6242
-11 | -0.1643 | 0.00886 | -0.2658 | -18.544
-10.5 | -0.0998 | 0.00827 | -0.2676 | -12.0677
-10 | -0.0371 | 0.00789 | -0.2687 | -4.7022
-9.5 | 0.0256 | 0.00756 | -0.2697 | 3.3862
-9 | 0.0876 | 0.00733 | -0.2704 | 11.9509
-8.5 | 0.1494 | 0.00712 | -0.271 | 20.9831
-8 | 0.212 | 0.00684 | -0.2718 | 30.9942
-7.5 | 0.2735 | 0.00666 | -0.2724 | 41.0661
-7 | 0.3345 | 0.00655 | -0.2728 | 51.0687
-6.5 | 0.3953 | 0.00648 | -0.2731 | 61.0031
-6 | 0.4564 | 0.00638 | -0.2734 | 71.5361
-5.5 | 0.5173 | 0.0063 | -0.2737 | 82.1111
-5 | 0.5776 | 0.00627 | -0.2739 | 92.1212
-4.5 | 0.6384 | 0.0062 | -0.2742 | 102.9677
-4 | 0.6993 | 0.00612 | -0.2745 | 114.2647
-3.5 | 0.7596 | 0.0061 | -0.2747 | 124.5246
-3 | 0.8196 | 0.00609 | -0.2748 | 134.5813
-2.5 | 0.8788 | 0.00615 | -0.2747 | 142.8943
-2 | 0.9349 | 0.00645 | -0.2742 | 144.9457
-1.5 | 0.9883 | 0.00696 | -0.2732 | 141.9971
-1 | 1.0457 | 0.00714 | -0.2728 | 146.4566
-0.5 | 1.104 | 0.00724 | -0.2726 | 152.4862
0 | 1.1622 | 0.00734 | -0.2724 | 158.3379
0.5 | 1.2206 | 0.00741 | -0.2722 | 164.7233
1 | 1.2778 | 0.00757 | -0.2718 | 168.7979
1.5 | 1.3356 | 0.00767 | -0.2716 | 174.133
2 | 1.3931 | 0.00777 | -0.2712 | 179.2921
2.5 | 1.4498 | 0.00792 | -0.2708 | 183.0556
3 | 1.5057 | 0.00811 | -0.2702 | 185.6597
3.5 | 1.5618 | 0.00826 | -0.2697 | 189.0799
4 | 1.6176 | 0.00842 | -0.2691 | 192.114
4.5 | 1.6711 | 0.0087 | -0.2682 | 192.0805
5 | 1.7255 | 0.0089 | -0.2674 | 193.8764
5.5 | 1.7781 | 0.00918 | -0.2664 | 193.6928
6 | 1.8291 | 0.00952 | -0.265 | 192.1324
6.5 | 1.8722 | 0.01026 | -0.2623 | 182.4756
7 | 1.9089 | 0.01121 | -0.2585 | 170.2855
7.5 | 1.9499 | 0.01176 | -0.2554 | 165.8078
8 | 1.9817 | 0.0123 | -0.2505 | 161.1138
8.5 | 2.019 | 0.01278 | -0.2468 | 157.9812
9 | 2.055 | 0.01336 | -0.243 | 153.8174
9.5 | 2.0892 | 0.01409 | -0.2391 | 148.2754
10 | 2.1248 | 0.0148 | -0.2355 | 143.5676
10.5 | 2.159 | 0.0156 | -0.2319 | 138.3974
11 | 2.1867 | 0.0168 | -0.2275 | 130.1607
11.5 | 2.2178 | 0.0179 | -0.2237 | 123.8994
12 | 2.2455 | 0.01927 | -0.2198 | 116.5283
12.5 | 2.2696 | 0.02097 | -0.2155 | 108.2308
13.5 | 2.2902 | 0.02671 | -0.205 | 85.7432
14 | 2.3048 | 0.02961 | -0.2008 | 77.8386
14.5 | 2.3234 | 0.03235 | -0.1973 | 71.8207
15 | 2.3395 | 0.03545 | -0.1939 | 65.9944
15.5 | 2.3605 | 0.03824 | -0.1911 | 61.7286
16 | 2.3725 | 0.04202 | -0.188 | 56.4612
16.5 | 2.3883 | 0.04558 | -0.1854 | 52.398
17 | 2.4 | 0.04978 | -0.183 | 48.2121
17.5 | 2.4137 | 0.05385 | -0.1812 | 44.8227
18 | 2.426 | 0.05815 | -0.1791 | 41.7197
18.5 | 2.4294 | 0.06369 | -0.1772 | 38.1441
19 | 2.4336 | 0.06927 | -0.1755 | 35.1321
19.5 | 2.4311 | 0.0759 | -0.1742 | 32.0303
20 | 2.4302 | 0.08244 | -0.1732 | 29.4784

## 107. Re 10M Mach 0.10 (1)
BIGFOIL.COM POLAR EXPORT
goe652
GOE 652 |  |  |  | Cl Max: | 2.747 | at alpha= | 18.5 | deg
JavaFoil+Calcfoil stall+Eppler ext transition |  |  |  | L/D Max: | 196.1 | at alpha= | 2.5 | deg
Re: | 10000000 |  |  | Cd Min: | 0.00796 | at alpha= | 2 | deg
Mach: | 0.1 |  |  | Cl=0 at alpha= | -10.34 | deg
|  |  |  | @ Cl=0.1, Cd= | 0.031324
|  |  |  | @ Cl=0.4, Cd= | 0.020676
|  |  |  | @ Cl=0.6, Cd= | 0.015926
alpha (deg) | Cl | Cd | Cm | Cl/Cd
-20 | -0.735 | 0.10939 | -0.177 | -6.717
-19.5 | -0.711 | 0.1043 | -0.178 | -6.813
-19 | -0.683 | 0.10281 | -0.177 | -6.647
-18.5 | -0.657 | 0.09719 | -0.178 | -6.757
-18 | -0.628 | 0.09297 | -0.179 | -6.75
-17.5 | -0.597 | 0.08794 | -0.18 | -6.792
-17 | -0.565 | 0.08322 | -0.181 | -6.79
-16.5 | -0.532 | 0.07871 | -0.182 | -6.756
-16 | -0.497 | 0.07432 | -0.183 | -6.684
-15.5 | -0.461 | 0.06827 | -0.186 | -6.751
-15 | -0.422 | 0.06624 | -0.185 | -6.365
-14.5 | -0.382 | 0.06176 | -0.187 | -6.189
-14 | -0.34 | 0.05892 | -0.187 | -5.778
-13.5 | -0.298 | 0.05518 | -0.189 | -5.4
-13 | -0.254 | 0.05197 | -0.19 | -4.888
-12.5 | -0.209 | 0.04848 | -0.191 | -4.311
-12 | -0.163 | 0.04542 | -0.193 | -3.578
-11.5 | -0.115 | 0.04213 | -0.194 | -2.729
-11 | -0.066 | 0.03924 | -0.196 | -1.688
-10.5 | -0.016 | 0.0362 | -0.197 | -0.454
-10 | 0.034 | 0.03416 | -0.198 | 1.007
-9.5 | 0.086 | 0.03191 | -0.2 | 2.7
-9 | 0.139 | 0.02969 | -0.201 | 4.675
-8.5 | 0.192 | 0.02778 | -0.203 | 6.92
-8 | 0.247 | 0.0258 | -0.204 | 9.562
-7.5 | 0.302 | 0.0239 | -0.206 | 12.63
-7 | 0.358 | 0.02212 | -0.208 | 16.167
-6.5 | 0.415 | 0.02016 | -0.21 | 20.57
-6 | 0.472 | 0.01883 | -0.212 | 25.07
-5.5 | 0.531 | 0.01721 | -0.215 | 30.853
-5 | 0.589 | 0.01624 | -0.218 | 36.275
-4.5 | 0.651 | 0.01447 | -0.222 | 45.006
-4 | 0.713 | 0.0143 | -0.222 | 49.853
-3.5 | 0.776 | 0.01328 | -0.225 | 58.476
-3 | 0.843 | 0.01218 | -0.229 | 69.212
-2.5 | 0.917 | 0.01038 | -0.236 | 88.332
-2 | 1.007 | 0.00855 | -0.246 | 117.818
-1.5 | 1.08 | 0.0082 | -0.249 | 131.688
-1 | 1.144 | 0.00831 | -0.251 | 137.783
-0.5 | 1.208 | 0.00834 | -0.251 | 144.834
0 | 1.275 | 0.00835 | -0.252 | 152.701
0.5 | 1.349 | 0.00855 | -0.255 | 157.755
1 | 1.41 | 0.00858 | -0.256 | 164.23
1.5 | 1.47 | 0.00876 | -0.256 | 167.909
2 | 1.531 | 0.00796 | -0.257 | 192.283
2.5 | 1.591 | 0.00811 | -0.257 | 196.1
3 | 1.633 | 0.01079 | -0.254 | 151.401
3.5 | 1.693 | 0.01111 | -0.254 | 152.308
4 | 1.75 | 0.01159 | -0.254 | 151.001
4.5 | 1.808 | 0.01199 | -0.255 | 150.751
5 | 1.864 | 0.01239 | -0.255 | 150.436
5.5 | 1.921 | 0.01296 | -0.255 | 148.273
6 | 1.978 | 0.01331 | -0.255 | 148.576
6.5 | 2.032 | 0.01372 | -0.255 | 148.113
7 | 2.087 | 0.01409 | -0.255 | 148.119
7.5 | 2.14 | 0.01453 | -0.255 | 147.268
8 | 2.192 | 0.01512 | -0.255 | 144.987
8.5 | 2.239 | 0.01731 | -0.255 | 129.372
9 | 2.288 | 0.01769 | -0.255 | 129.38
9.5 | 2.337 | 0.01862 | -0.254 | 125.455
10 | 2.381 | 0.01927 | -0.254 | 123.556
10.5 | 2.421 | 0.0199 | -0.254 | 121.666
11 | 2.459 | 0.02086 | -0.254 | 117.863
11.5 | 2.495 | 0.02173 | -0.253 | 114.801
12 | 2.532 | 0.02242 | -0.253 | 112.942
12.5 | 2.563 | 0.02399 | -0.253 | 106.848
13 | 2.591 | 0.02521 | -0.252 | 102.781
13.5 | 2.614 | 0.02797 | -0.252 | 93.445
14 | 2.638 | 0.02916 | -0.251 | 90.449
14.5 | 2.659 | 0.03042 | -0.25 | 87.401
15 | 2.68 | 0.0318 | -0.25 | 84.277
15.5 | 2.695 | 0.0338 | -0.249 | 79.719
16 | 2.709 | 0.03573 | -0.248 | 75.819
16.5 | 2.721 | 0.03733 | -0.248 | 72.903
17 | 2.731 | 0.03878 | -0.247 | 70.423
17.5 | 2.738 | 0.04097 | -0.247 | 66.827
18 | 2.742 | 0.04228 | -0.246 | 64.859
18.5 | 2.747 | 0.04466 | -0.245 | 61.496
19 | 2.745 | 0.04686 | -0.244 | 58.577
19.5 | 2.743 | 0.04902 | -0.244 | 55.947
20 | 2.738 | 0.052 | -0.243 | 52.659

## 108. Re 10M Mach 0.10 (2)
BIGFOIL.COM POLAR EXPORT
goe652
GOE 652 |  |  |  | Cl Max: | 2.4288 | at alpha= | 19 | deg
XFOIL ncrit=9 |  |  |  | L/D Max: | 193.567 | at alpha= | 5 | deg
Re: | 10000000 |  |  | Cd Min: | 0.12727 | at alpha= | -20 | deg
Mach: | 0.1 |  |  | Cl=0 at alpha= | -9.6693 | deg
|  |  |  | @ Cl=0.1, Cd= | 0.0073678
|  |  |  | @ Cl=0.4, Cd= | 0.0065137
|  |  |  | @ Cl=0.6, Cd= | 0.0062769
alpha (deg) | Cl | Cd | Cm | Cl/Cd
-20 | -0.5188 | 0.12727 | -0.1036 | -4.0764
-19.5 | -0.5333 | 0.12136 | -0.104 | -4.3944
-19 | -0.5291 | 0.11491 | -0.1084 | -4.6045
-18.5 | -0.5069 | 0.10882 | -0.115 | -4.6582
-18 | -0.4958 | 0.10252 | -0.1208 | -4.8361
-17.5 | -0.4782 | 0.09749 | -0.1254 | -4.9051
-17 | -0.4746 | 0.09063 | -0.1314 | -5.2367
-16.5 | -0.4818 | 0.08241 | -0.1388 | -5.8464
-16 | -0.4848 | 0.07508 | -0.1455 | -6.4571
-15.5 | -0.4847 | 0.06804 | -0.1526 | -7.1238
-15 | -0.4836 | 0.06125 | -0.1596 | -7.8955
-14 | -0.413 | 0.04695 | -0.1878 | -8.7966
-13 | -0.419 | 0.03323 | -0.2053 | -12.6091
-12.5 | -0.3974 | 0.02697 | -0.2162 | -14.7349
-12 | -0.3404 | 0.01866 | -0.2377 | -18.2422
-11.5 | -0.2512 | 0.01249 | -0.257 | -20.1121
-11 | -0.1727 | 0.00927 | -0.2664 | -18.63
-10.5 | -0.1063 | 0.00852 | -0.2687 | -12.4765
-10 | -0.0422 | 0.00805 | -0.27 | -5.2422
-9.5 | 0.0216 | 0.00769 | -0.2711 | 2.8088
-9 | 0.0845 | 0.00742 | -0.2718 | 11.3881
-8.5 | 0.1469 | 0.00721 | -0.2724 | 20.3745
-8 | 0.2102 | 0.00693 | -0.2732 | 30.3319
-7.5 | 0.2726 | 0.00673 | -0.2738 | 40.5052
-7 | 0.3343 | 0.0066 | -0.2742 | 50.6515
-6.5 | 0.3957 | 0.00652 | -0.2745 | 60.6902
-6 | 0.4573 | 0.00643 | -0.2748 | 71.1198
-5.5 | 0.5188 | 0.00633 | -0.2752 | 81.9589
-5 | 0.5798 | 0.0063 | -0.2753 | 92.0317
-4.5 | 0.6411 | 0.00623 | -0.2756 | 102.9053
-4 | 0.7025 | 0.00615 | -0.2759 | 114.2276
-3.5 | 0.7632 | 0.00613 | -0.276 | 124.5024
-3 | 0.8238 | 0.00612 | -0.2761 | 134.6078
-2.5 | 0.8833 | 0.00618 | -0.2761 | 142.9288
-2 | 0.9398 | 0.00649 | -0.2755 | 144.8074
-1.5 | 0.9936 | 0.007 | -0.2744 | 141.9429
-1 | 1.0515 | 0.00717 | -0.2741 | 146.6527
-0.5 | 1.1101 | 0.00729 | -0.2738 | 152.2771
0 | 1.169 | 0.00737 | -0.2737 | 158.616
0.5 | 1.2277 | 0.00746 | -0.2734 | 164.571
1 | 1.2853 | 0.00761 | -0.273 | 168.8962
1.5 | 1.3436 | 0.00771 | -0.2728 | 174.2672
2 | 1.4015 | 0.00782 | -0.2724 | 179.2199
2.5 | 1.4585 | 0.00798 | -0.2719 | 182.7694
3 | 1.5148 | 0.00817 | -0.2713 | 185.41
3.5 | 1.5716 | 0.00831 | -0.2708 | 189.1215
4 | 1.6277 | 0.00848 | -0.2702 | 191.9458
4.5 | 1.6813 | 0.00878 | -0.2691 | 191.492
5 | 1.7363 | 0.00897 | -0.2683 | 193.5674
5.5 | 1.789 | 0.00927 | -0.2671 | 192.9881
6 | 1.84 | 0.00963 | -0.2657 | 191.0696
7 | 1.9174 | 0.0114 | -0.2585 | 168.193
7.5 | 1.9536 | 0.01191 | -0.2543 | 164.0302
8 | 1.9864 | 0.01251 | -0.2495 | 158.785
8.5 | 2.0254 | 0.013 | -0.246 | 155.8
9 | 2.0617 | 0.01364 | -0.2422 | 151.151
9.5 | 2.0949 | 0.01444 | -0.238 | 145.0762
10 | 2.1304 | 0.01521 | -0.2344 | 140.0657
10.5 | 2.1662 | 0.01604 | -0.2309 | 135.0499
11 | 2.1939 | 0.01732 | -0.2265 | 126.6686
11.5 | 2.2251 | 0.0185 | -0.2227 | 120.2757
12 | 2.2519 | 0.02001 | -0.2186 | 112.5387
12.5 | 2.2755 | 0.02184 | -0.2143 | 104.1896
13 | 2.2898 | 0.02445 | -0.2093 | 93.6524
13.5 | 2.2964 | 0.02785 | -0.2039 | 82.456
14 | 2.3109 | 0.03091 | -0.1998 | 74.7622
14.5 | 2.3289 | 0.03383 | -0.1963 | 68.8413
15 | 2.3439 | 0.03718 | -0.1928 | 63.042
15.5 | 2.3613 | 0.04047 | -0.1898 | 58.3469
16 | 2.373 | 0.04446 | -0.1868 | 53.3738
16.5 | 2.3925 | 0.04781 | -0.1844 | 50.0418
17 | 2.4038 | 0.05218 | -0.182 | 46.0675
18 | 2.423 | 0.06182 | -0.1783 | 39.1944
18.5 | 2.4259 | 0.06764 | -0.1764 | 35.8649
19 | 2.4288 | 0.07361 | -0.175 | 32.9955
19.5 | 2.4253 | 0.08057 | -0.1738 | 30.1018
20 | 2.4223 | 0.08762 | -0.1731 | 27.6455

## 109. Re 10M Mach 0.25 (1)
BIGFOIL.COM POLAR EXPORT
goe652
GOE 652 |  |  |  | Cl Max: | 2.649 | at alpha= | 16 | deg
JavaFoil+Calcfoil stall+Eppler ext transition |  |  |  | L/D Max: | 167.187 | at alpha= | 2.5 | deg
Re: | 10000000 |  |  | Cd Min: | 0.0086 | at alpha= | -1 | deg
Mach: | 0.25 |  |  | Cl=0 at alpha= | -10.3365 | deg
|  |  |  | @ Cl=0.1, Cd= | 0.033119
|  |  |  | @ Cl=0.4, Cd= | 0.022086
|  |  |  | @ Cl=0.6, Cd= | 0.01727
alpha (deg) | Cl | Cd | Cm | Cl/Cd
-20 | -0.653 | 0.11693 | -0.178 | -5.581
-19.5 | -0.64 | 0.11094 | -0.18 | -5.769
-19 | -0.621 | 0.11357 | -0.176 | -5.471
-18.5 | -0.606 | 0.10165 | -0.18 | -5.96
-18 | -0.584 | 0.10033 | -0.179 | -5.82
-17.5 | -0.561 | 0.09521 | -0.181 | -5.894
-17 | -0.536 | 0.08999 | -0.181 | -5.952
-16.5 | -0.508 | 0.0849 | -0.183 | -5.983
-16 | -0.478 | 0.08031 | -0.183 | -5.948
-15.5 | -0.445 | 0.07573 | -0.184 | -5.88
-15 | -0.41 | 0.07224 | -0.185 | -5.68
-14.5 | -0.374 | 0.06698 | -0.187 | -5.586
-14 | -0.335 | 0.06355 | -0.188 | -5.277
-13.5 | -0.295 | 0.0595 | -0.19 | -4.957
-13 | -0.252 | 0.05559 | -0.191 | -4.542
-12.5 | -0.208 | 0.05195 | -0.193 | -4.014
-12 | -0.163 | 0.04683 | -0.196 | -3.484
-11.5 | -0.116 | 0.04374 | -0.198 | -2.645
-11 | -0.067 | 0.04145 | -0.198 | -1.61
-10.5 | -0.017 | 0.03813 | -0.2 | -0.435
-10 | 0.035 | 0.03594 | -0.201 | 0.969
-9.5 | 0.087 | 0.03356 | -0.203 | 2.603
-9 | 0.141 | 0.03173 | -0.204 | 4.436
-8.5 | 0.195 | 0.02971 | -0.205 | 6.57
-8 | 0.251 | 0.02729 | -0.208 | 9.193
-7.5 | 0.307 | 0.02531 | -0.209 | 12.14
-7 | 0.365 | 0.02319 | -0.212 | 15.728
-6.5 | 0.423 | 0.02136 | -0.214 | 19.809
-6 | 0.482 | 0.01968 | -0.216 | 24.487
-5.5 | 0.541 | 0.01842 | -0.218 | 29.379
-5 | 0.601 | 0.01725 | -0.219 | 34.854
-4.5 | 0.664 | 0.01564 | -0.223 | 42.46
-4 | 0.725 | 0.01604 | -0.224 | 45.19
-3.5 | 0.789 | 0.01483 | -0.227 | 53.213
-3 | 0.856 | 0.01365 | -0.231 | 62.729
-2.5 | 0.926 | 0.01214 | -0.236 | 76.218
-2 | 1 | 0.01083 | -0.242 | 92.315
-1.5 | 1.095 | 0.0088 | -0.253 | 124.367
-1 | 1.173 | 0.0086 | -0.257 | 136.438
-0.5 | 1.238 | 0.00872 | -0.258 | 141.978
0 | 1.308 | 0.0087 | -0.259 | 150.239
0.5 | 1.369 | 0.0089 | -0.259 | 153.807
1 | 1.431 | 0.00898 | -0.26 | 159.492
1.5 | 1.493 | 0.00928 | -0.261 | 160.833
2 | 1.554 | 0.00944 | -0.261 | 164.629
2.5 | 1.615 | 0.00966 | -0.261 | 167.187
3 | 1.673 | 0.01134 | -0.261 | 147.552
3.5 | 1.733 | 0.0118 | -0.261 | 146.876
4 | 1.792 | 0.01231 | -0.261 | 145.518
4.5 | 1.85 | 0.01264 | -0.261 | 146.383
5 | 1.908 | 0.01314 | -0.261 | 145.122
5.5 | 1.964 | 0.01369 | -0.261 | 143.476
6 | 2.021 | 0.01425 | -0.261 | 141.869
6.5 | 2.077 | 0.0147 | -0.261 | 141.331
7 | 2.132 | 0.01511 | -0.262 | 141.097
7.5 | 2.185 | 0.01572 | -0.261 | 138.97
8 | 2.233 | 0.01771 | -0.261 | 126.059
8.5 | 2.281 | 0.01857 | -0.261 | 122.791
9 | 2.329 | 0.01942 | -0.261 | 119.952
9.5 | 2.376 | 0.0204 | -0.26 | 116.46
10 | 2.417 | 0.0211 | -0.26 | 114.561
10.5 | 2.454 | 0.0222 | -0.26 | 110.535
11 | 2.49 | 0.02316 | -0.26 | 107.498
11.5 | 2.521 | 0.02412 | -0.259 | 104.498
12 | 2.551 | 0.02522 | -0.259 | 101.181
12.5 | 2.574 | 0.02689 | -0.258 | 95.747
13 | 2.591 | 0.03038 | -0.257 | 85.285
13.5 | 2.609 | 0.03191 | -0.257 | 81.764
14 | 2.625 | 0.0336 | -0.256 | 78.114
14.5 | 2.633 | 0.03616 | -0.255 | 72.813
15 | 2.643 | 0.03774 | -0.254 | 70.031
15.5 | 2.648 | 0.03965 | -0.254 | 66.784
16 | 2.649 | 0.04099 | -0.253 | 64.626
16.5 | 2.645 | 0.04385 | -0.252 | 60.312
17 | 2.637 | 0.04622 | -0.251 | 57.056
17.5 | 2.627 | 0.04884 | -0.251 | 53.787
18 | 2.612 | 0.05208 | -0.25 | 50.153
18.5 | 2.595 | 0.05449 | -0.249 | 47.623
19 | 2.572 | 0.05825 | -0.248 | 44.158
19.5 | 2.548 | 0.06096 | -0.247 | 41.798
20 | 2.517 | 0.06491 | -0.246 | 38.773

## 110. Re 10M Mach 0.25 (2)
BIGFOIL.COM POLAR EXPORT
goe652
GOE 652 |  |  |  | Cl Max: | 2.409 | at alpha= | 17.5 | deg
XFOIL ncrit=9 |  |  |  | L/D Max: | 191.731 | at alpha= | 5 | deg
Re: | 10000000 |  |  | Cd Min: | 0.1662 | at alpha= | -20 | deg
Mach: | 0.25 |  |  | Cl=0 at alpha= | -9.4543 | deg
|  |  |  | @ Cl=0.1, Cd= | 0.0079557
|  |  |  | @ Cl=0.4, Cd= | 0.0067846
|  |  |  | @ Cl=0.6, Cd= | 0.0064559
alpha (deg) | Cl | Cd | Cm | Cl/Cd
-20 | -0.3401 | 0.1662 | -0.0815 | -2.0463
-19.5 | -0.4347 | 0.14093 | -0.0967 | -3.0845
-19 | -0.4361 | 0.13213 | -0.1033 | -3.3005
-18 | -0.4085 | 0.11794 | -0.1168 | -3.4636
-17.5 | -0.3997 | 0.11135 | -0.1223 | -3.5896
-17 | -0.3838 | 0.10583 | -0.1268 | -3.6266
-16.5 | -0.375 | 0.09948 | -0.132 | -3.7696
-16 | -0.3567 | 0.09455 | -0.1361 | -3.7726
-15.5 | -0.3516 | 0.08792 | -0.1416 | -3.9991
-15 | -0.3474 | 0.08132 | -0.1473 | -4.272
-14.5 | -0.3483 | 0.07397 | -0.1544 | -4.7087
-14 | -0.3448 | 0.06742 | -0.1607 | -5.1142
-13.5 | -0.3375 | 0.06096 | -0.168 | -5.5364
-12.5 | -0.2655 | 0.04716 | -0.1948 | -5.6298
-12 | -0.2595 | 0.04157 | -0.2011 | -6.2425
-11.5 | -0.261 | 0.03602 | -0.2069 | -7.246
-11 | -0.2525 | 0.02878 | -0.2187 | -8.7735
-10 | -0.0882 | 0.0114 | -0.2698 | -7.7368
-9.5 | -0.0064 | 0.00879 | -0.2775 | -0.7281
-9 | 0.0636 | 0.00816 | -0.2792 | 7.7941
-8.5 | 0.1313 | 0.00778 | -0.2801 | 16.8766
-8 | 0.1988 | 0.00745 | -0.2809 | 26.6846
-7.5 | 0.2654 | 0.00719 | -0.2815 | 36.9124
-7 | 0.3315 | 0.00694 | -0.2821 | 47.7666
-6.5 | 0.3968 | 0.00679 | -0.2824 | 58.4389
-6 | 0.4617 | 0.00668 | -0.2826 | 69.1168
-5.5 | 0.5265 | 0.00658 | -0.2828 | 80.0152
-5 | 0.5913 | 0.00646 | -0.2831 | 91.5325
-4.5 | 0.6551 | 0.00643 | -0.2832 | 101.8818
-4 | 0.7196 | 0.00633 | -0.2834 | 113.6809
-3.5 | 0.7833 | 0.0063 | -0.2836 | 124.3333
-2.5 | 0.9084 | 0.00637 | -0.2834 | 142.606
-2 | 0.9669 | 0.00669 | -0.2827 | 144.5291
-1.5 | 1.0221 | 0.00724 | -0.2814 | 141.174
-1 | 1.0829 | 0.00739 | -0.281 | 146.5359
-0.5 | 1.144 | 0.00751 | -0.2807 | 152.3302
0 | 1.2057 | 0.00758 | -0.2805 | 159.0633
0.5 | 1.2662 | 0.00772 | -0.28 | 164.0155
1 | 1.3268 | 0.00784 | -0.2796 | 169.2347
1.5 | 1.3877 | 0.00793 | -0.2792 | 174.9937
2 | 1.4473 | 0.0081 | -0.2786 | 178.679
2.5 | 1.5063 | 0.00829 | -0.2779 | 181.7008
3 | 1.5653 | 0.00847 | -0.2771 | 184.8052
3.5 | 1.6247 | 0.00861 | -0.2765 | 188.6992
4 | 1.6828 | 0.00881 | -0.2755 | 191.0102
4.5 | 1.7376 | 0.00916 | -0.274 | 189.6943
5 | 1.7946 | 0.00936 | -0.2729 | 191.7308
5.5 | 1.8467 | 0.00978 | -0.2708 | 188.8241
6 | 1.8954 | 0.0103 | -0.2682 | 184.0194
6.5 | 1.9136 | 0.01155 | -0.2601 | 165.6797
7 | 1.9435 | 0.01242 | -0.2542 | 156.4815
7.5 | 1.9801 | 0.01315 | -0.2497 | 150.5779
8 | 2.0174 | 0.01393 | -0.2453 | 144.8241
8.5 | 2.0571 | 0.01468 | -0.2415 | 140.1294
9 | 2.0924 | 0.01569 | -0.2372 | 133.3588
9.5 | 2.1266 | 0.01684 | -0.2329 | 126.2827
10 | 2.1639 | 0.01792 | -0.2292 | 120.7533
10.5 | 2.1982 | 0.01924 | -0.2252 | 114.2516
11 | 2.226 | 0.02104 | -0.2207 | 105.7985
11.5 | 2.2561 | 0.02283 | -0.2167 | 98.8217
12 | 2.2808 | 0.02511 | -0.2124 | 90.8323
12.5 | 2.3036 | 0.02768 | -0.2081 | 83.2225
13 | 2.3082 | 0.03184 | -0.2027 | 72.4937
13.5 | 2.3162 | 0.03605 | -0.198 | 64.2497
14 | 2.3298 | 0.04005 | -0.1942 | 58.1723
14.5 | 2.3441 | 0.04419 | -0.1908 | 53.0459
15 | 2.3592 | 0.04845 | -0.1878 | 48.6935
15.5 | 2.3732 | 0.05298 | -0.185 | 44.7943
16 | 2.382 | 0.05826 | -0.1823 | 40.8857
16.5 | 2.3959 | 0.06312 | -0.1801 | 37.9579
17 | 2.3993 | 0.06939 | -0.1781 | 34.577
17.5 | 2.409 | 0.07507 | -0.1765 | 32.09
18 | 2.4077 | 0.0824 | -0.1753 | 29.2197
19 | 2.4006 | 0.09823 | -0.1747 | 24.4386
19.5 | 2.3928 | 0.10665 | -0.1748 | 22.436
20 | 2.3801 | 0.11578 | -0.1755 | 20.5571

## 111. Re 10M Mach 0.50 (1)
BIGFOIL.COM POLAR EXPORT
goe652
GOE 652 |  |  |  | Cl Max: | 2.435 | at alpha= | 9.5 | deg
JavaFoil+Calcfoil stall+Eppler ext transition |  |  |  | L/D Max: | 145.011 | at alpha= | 1 | deg
Re: | 10000000 |  |  | Cd Min: | 0.01049 | at alpha= | 0 | deg
Mach: | 0.5 |  |  | Cl=0 at alpha= | -10.3478 | deg
|  |  |  | @ Cl=0.1, Cd= | 0.044126
|  |  |  | @ Cl=0.4, Cd= | 0.028515
|  |  |  | @ Cl=0.6, Cd= | 0.021867
alpha (deg) | Cl | Cd | Cm | Cl/Cd
-20 | -0.548 | 0.16979 | -0.178 | -3.227
-19.5 | -0.52 | 0.16811 | -0.178 | -3.093
-19 | -0.492 | 0.16161 | -0.177 | -3.044
-18.5 | -0.465 | 0.14108 | -0.181 | -3.297
-18 | -0.438 | 0.12756 | -0.184 | -3.434
-17.5 | -0.41 | 0.12026 | -0.186 | -3.411
-17 | -0.382 | 0.11416 | -0.185 | -3.343
-16.5 | -0.353 | 0.1105 | -0.182 | -3.192
-16 | -0.324 | 0.10559 | -0.18 | -3.066
-15.5 | -0.294 | 0.1089 | -0.175 | -2.703
-15 | -0.266 | 0.09982 | -0.175 | -2.666
-14.5 | -0.237 | 0.10172 | -0.17 | -2.331
-14 | -0.209 | 0.10926 | -0.171 | -1.911
-13.5 | -0.181 | 0.09997 | -0.174 | -1.809
-13 | -0.152 | 0.09396 | -0.174 | -1.621
-12.5 | -0.124 | 0.08131 | -0.18 | -1.527
-12 | -0.095 | 0.0817 | -0.175 | -1.166
-11.5 | -0.067 | 0.07544 | -0.176 | -0.884
-11 | -0.038 | 0.07234 | -0.172 | -0.524
-10.5 | -0.014 | 0.05595 | -0.198 | -0.254
-10 | 0.032 | 0.04982 | -0.205 | 0.652
-9.5 | 0.085 | 0.04516 | -0.208 | 1.891
-9 | 0.142 | 0.04123 | -0.212 | 3.447
-8.5 | 0.202 | 0.03768 | -0.216 | 5.349
-8 | 0.263 | 0.03448 | -0.219 | 7.624
-7.5 | 0.326 | 0.03153 | -0.222 | 10.333
-7 | 0.39 | 0.02888 | -0.225 | 13.506
-6.5 | 0.455 | 0.02651 | -0.228 | 17.169
-6 | 0.522 | 0.02423 | -0.231 | 21.527
-5.5 | 0.589 | 0.02208 | -0.234 | 26.685
-5 | 0.656 | 0.02078 | -0.236 | 31.575
-4.5 | 0.724 | 0.01955 | -0.238 | 37.004
-4 | 0.792 | 0.01987 | -0.24 | 39.844
-3.5 | 0.859 | 0.01934 | -0.242 | 44.43
-3 | 0.926 | 0.01889 | -0.243 | 49.023
-2.5 | 0.995 | 0.01785 | -0.247 | 55.733
-2 | 1.064 | 0.01699 | -0.25 | 62.636
-1.5 | 1.134 | 0.0162 | -0.253 | 70.018
-1 | 1.21 | 0.01507 | -0.259 | 80.302
-0.5 | 1.288 | 0.01411 | -0.263 | 91.258
0 | 1.447 | 0.01049 | -0.271 | 137.939
0.5 | 1.515 | 0.01062 | -0.284 | 142.655
1 | 1.582 | 0.01091 | -0.287 | 145.011
1.5 | 1.648 | 0.01157 | -0.288 | 142.377
2 | 1.713 | 0.01185 | -0.288 | 144.566
2.5 | 1.776 | 0.01382 | -0.289 | 128.486
3 | 1.84 | 0.01459 | -0.289 | 126.073
3.5 | 1.903 | 0.01538 | -0.289 | 123.757
4 | 1.963 | 0.01616 | -0.289 | 121.48
4.5 | 2.022 | 0.01696 | -0.289 | 119.19
5 | 2.079 | 0.01776 | -0.289 | 117.103
5.5 | 2.135 | 0.01875 | -0.289 | 113.872
6 | 2.189 | 0.01965 | -0.289 | 111.36
6.5 | 2.239 | 0.0205 | -0.289 | 109.225
7 | 2.289 | 0.02155 | -0.289 | 106.177
7.5 | 2.326 | 0.02534 | -0.287 | 91.785
8 | 2.363 | 0.02713 | -0.287 | 87.092
8.5 | 2.392 | 0.02909 | -0.286 | 82.232
9 | 2.417 | 0.03117 | -0.286 | 77.544
9.5 | 2.435 | 0.03349 | -0.285 | 72.688
10 | 2.423 | 0.03596 | -0.284 | 67.385
10.5 | 2.384 | 0.03857 | -0.283 | 61.817
11 | 2.299 | 0.04487 | -0.281 | 51.247
11.5 | 2.117 | 0.0557 | -0.277 | 37.997
12 | 1.449 | 0.07231 | -0.272 | 20.046
12.5 | 1.469 | 0.07964 | -0.269 | 18.445
13 | 1.518 | 0.06656 | -0.274 | 22.81
13.5 | 1.537 | 0.07513 | -0.27 | 20.459
14 | 1.548 | 0.08752 | -0.265 | 17.683
14.5 | 1.493 | 0.13516 | -0.236 | 11.043

## 112. Re 10M Mach 0.50 (2)
BIGFOIL.COM POLAR EXPORT
goe652
GOE 652 |  |  |  | Cl Max: | 2.3874 | at alpha= | 12 | deg
XFOIL ncrit=9 |  |  |  | L/D Max: | 170.965 | at alpha= | 2.5 | deg
Re: | 10000000 |  |  | Cd Min: | 0.19891 | at alpha= | -20 | deg
Mach: | 0.5 |  |  | Cl=0 at alpha= | -15.7068 | deg
|  |  |  | @ Cl=0.1, Cd= | 0.064688
|  |  |  | @ Cl=0.4, Cd= | 0.012291
|  |  |  | @ Cl=0.6, Cd= | 0.0078582
alpha (deg) | Cl | Cd | Cm | Cl/Cd
-20 | -0.2301 | 0.19891 | -0.0866 | -1.1568
-19.5 | -0.1953 | 0.19038 | -0.0956 | -1.0258
-19 | -0.1649 | 0.18484 | -0.1005 | -0.89212
-18.5 | -0.1345 | 0.17943 | -0.1051 | -0.7496
-18 | -0.1124 | 0.17226 | -0.1102 | -0.6525
-17.5 | -0.0905 | 0.16526 | -0.1151 | -0.54762
-17 | -0.063 | 0.15955 | -0.1195 | -0.39486
-16.5 | -0.0362 | 0.154 | -0.1235 | -0.23506
-16 | -0.0139 | 0.14746 | -0.128 | -0.094263
-15.5 | 0.0098 | 0.14158 | -0.1318 | 0.069219
-15 | 0.0222 | 0.13374 | -0.1368 | 0.16599
-14.5 | 0.048 | 0.12823 | -0.1407 | 0.37433
-14 | 0.0666 | 0.12194 | -0.1446 | 0.54617
-13.5 | 0.0541 | 0.11114 | -0.1515 | 0.48677
-13 | 0.0724 | 0.10494 | -0.1561 | 0.68992
-12.5 | 0.0492 | 0.09395 | -0.1644 | 0.52368
-12 | 0.041 | 0.08498 | -0.1725 | 0.48247
-11.5 | 0.0504 | 0.07849 | -0.1782 | 0.64212
-11 | 0.0685 | 0.07226 | -0.1852 | 0.94797
-10.5 | 0.0916 | 0.06618 | -0.1929 | 1.3841
-10 | 0.1265 | 0.05998 | -0.2034 | 2.109
-9.5 | 0.1456 | 0.05481 | -0.209 | 2.6564
-9 | 0.1635 | 0.04993 | -0.2141 | 3.2746
-8.5 | 0.1708 | 0.04517 | -0.2176 | 3.7813
-8 | 0.1554 | 0.04064 | -0.218 | 3.8238
-7.5 | 0.1564 | 0.03529 | -0.2238 | 4.4319
-7 | 0.1806 | 0.02959 | -0.234 | 6.1034
-6.5 | 0.2545 | 0.02092 | -0.2609 | 12.1654
-6 | 0.4425 | 0.00977 | -0.3092 | 45.2917
-5.5 | 0.5394 | 0.0082 | -0.3146 | 65.7805
-5 | 0.6245 | 0.00772 | -0.3157 | 80.8938
-4.5 | 0.7064 | 0.00745 | -0.3161 | 94.8188
-4 | 0.7862 | 0.00727 | -0.3162 | 108.1431
-3.5 | 0.8639 | 0.0072 | -0.316 | 119.9861
-3 | 0.9395 | 0.00722 | -0.3155 | 130.1247
-2.5 | 1.0019 | 0.00784 | -0.313 | 127.7934
-2 | 1.0697 | 0.00818 | -0.3114 | 130.7702
-1.5 | 1.1424 | 0.00828 | -0.3106 | 137.971
-1 | 1.215 | 0.00839 | -0.3098 | 144.8153
-0.5 | 1.2854 | 0.00859 | -0.3085 | 149.6391
0 | 1.3575 | 0.0087 | -0.3075 | 156.0345
0.5 | 1.4282 | 0.00885 | -0.3063 | 161.3785
1 | 1.4962 | 0.00908 | -0.3045 | 164.7797
1.5 | 1.5625 | 0.00934 | -0.3024 | 167.2912
2 | 1.6221 | 0.00957 | -0.2989 | 169.4984
2.5 | 1.6823 | 0.00984 | -0.2954 | 170.9654
3 | 1.7401 | 0.01024 | -0.2916 | 169.9316
3.5 | 1.7946 | 0.01079 | -0.2872 | 166.3207
4 | 1.8515 | 0.01134 | -0.2832 | 163.2716
4.5 | 1.9088 | 0.01192 | -0.2793 | 160.1342
5 | 1.9576 | 0.01287 | -0.2741 | 152.1057
5.5 | 2.0042 | 0.01402 | -0.2688 | 142.9529
6 | 1.9791 | 0.0186 | -0.2558 | 106.4032
6.5 | 2.01 | 0.02115 | -0.2498 | 95.0355
7 | 2.0462 | 0.02364 | -0.2446 | 86.5567
7.5 | 2.0897 | 0.02588 | -0.2402 | 80.7457
8 | 2.1302 | 0.02845 | -0.2356 | 74.8752
8.5 | 2.1661 | 0.03149 | -0.2309 | 68.7869
9 | 2.2002 | 0.03484 | -0.2263 | 63.1515
9.5 | 2.2381 | 0.03812 | -0.222 | 58.712
10 | 2.2757 | 0.04156 | -0.2178 | 54.757
10.5 | 2.31 | 0.04543 | -0.2136 | 50.8475
11 | 2.336 | 0.05013 | -0.2093 | 46.5988
11.5 | 2.3669 | 0.05464 | -0.2054 | 43.3181
12 | 2.3874 | 0.06023 | -0.2015 | 39.6381
13 | 2.3566 | 0.07908 | -0.1949 | 29.8002
13.5 | 2.3448 | 0.08883 | -0.193 | 26.3965
14 | 2.3484 | 0.09716 | -0.1912 | 24.1704
14.5 | 2.3416 | 0.10675 | -0.1904 | 21.9354
15 | 2.3451 | 0.11534 | -0.1898 | 20.3321
15.5 | 2.3422 | 0.12467 | -0.19 | 18.7872
16 | 2.3356 | 0.13451 | -0.1912 | 17.3638
16.5 | 2.3321 | 0.14403 | -0.1929 | 16.1918
17 | 2.3234 | 0.15416 | -0.1956 | 15.0714

## 113. Re 12M Mach 0.00 (1)
BIGFOIL.COM POLAR EXPORT
goe652
GOE 652 |  |  |  | Cl Max: | 2.771 | at alpha= | 19.5 | deg
JavaFoil+Calcfoil stall+Eppler ext transition |  |  |  | L/D Max: | 198.041 | at alpha= | 2 | deg
Re: | 12000000 |  |  | Cd Min: | 0.00728 | at alpha= | 0.5 | deg
Mach: | 0 |  |  | Cl=0 at alpha= | -10.34 | deg
|  |  |  | @ Cl=0.1, Cd= | 0.030883
|  |  |  | @ Cl=0.4, Cd= | 0.020369
|  |  |  | @ Cl=0.6, Cd= | 0.015357
alpha (deg) | Cl | Cd | Cm | Cl/Cd
-20 | -0.745 | 0.10646 | -0.177 | -6.998
-19.5 | -0.72 | 0.10191 | -0.178 | -7.063
-19 | -0.691 | 0.10024 | -0.177 | -6.897
-18.5 | -0.663 | 0.09473 | -0.178 | -7.002
-18 | -0.633 | 0.09038 | -0.179 | -7.008
-17.5 | -0.602 | 0.0856 | -0.18 | -7.031
-17 | -0.57 | 0.08041 | -0.182 | -7.086
-16.5 | -0.535 | 0.0761 | -0.183 | -7.033
-16 | -0.5 | 0.07187 | -0.184 | -6.95
-15.5 | -0.463 | 0.06611 | -0.186 | -7.004
-15 | -0.423 | 0.06471 | -0.185 | -6.536
-14.5 | -0.383 | 0.06001 | -0.188 | -6.39
-14 | -0.341 | 0.05734 | -0.188 | -5.953
-13.5 | -0.299 | 0.05382 | -0.189 | -5.547
-13 | -0.254 | 0.05045 | -0.19 | -5.042
-12.5 | -0.209 | 0.04744 | -0.191 | -4.405
-12 | -0.162 | 0.04427 | -0.193 | -3.669
-11.5 | -0.115 | 0.04109 | -0.194 | -2.796
-11 | -0.066 | 0.03869 | -0.195 | -1.709
-10.5 | -0.016 | 0.03561 | -0.197 | -0.461
-10 | 0.034 | 0.03411 | -0.197 | 1.005
-9.5 | 0.086 | 0.03158 | -0.199 | 2.72
-9 | 0.139 | 0.02894 | -0.202 | 4.788
-8.5 | 0.192 | 0.02677 | -0.203 | 7.175
-8 | 0.246 | 0.02523 | -0.204 | 9.752
-7.5 | 0.301 | 0.02338 | -0.206 | 12.872
-7 | 0.357 | 0.02169 | -0.208 | 16.446
-6.5 | 0.413 | 0.01997 | -0.21 | 20.689
-6 | 0.472 | 0.01799 | -0.215 | 26.213
-5.5 | 0.53 | 0.01679 | -0.217 | 31.539
-5 | 0.589 | 0.01539 | -0.219 | 38.264
-4.5 | 0.649 | 0.01521 | -0.219 | 42.674
-4 | 0.71 | 0.01418 | -0.222 | 50.108
-3.5 | 0.778 | 0.0125 | -0.227 | 62.22
-3 | 0.846 | 0.01127 | -0.231 | 75.063
-2.5 | 0.918 | 0.00994 | -0.236 | 92.305
-2 | 1.006 | 0.00804 | -0.248 | 125.069
-1.5 | 1.078 | 0.00793 | -0.252 | 135.969
-1 | 1.14 | 0.00807 | -0.252 | 141.241
-0.5 | 1.203 | 0.0081 | -0.253 | 148.433
0 | 1.282 | 0.00805 | -0.254 | 159.157
0.5 | 1.343 | 0.00728 | -0.254 | 184.494
1 | 1.403 | 0.00745 | -0.255 | 188.299
1.5 | 1.463 | 0.00862 | -0.255 | 169.822
2 | 1.524 | 0.00769 | -0.255 | 198.041
2.5 | 1.583 | 0.01003 | -0.255 | 157.858
3 | 1.643 | 0.01046 | -0.256 | 157.124
3.5 | 1.702 | 0.0108 | -0.256 | 157.623
4 | 1.761 | 0.0112 | -0.256 | 157.283
4.5 | 1.819 | 0.01156 | -0.256 | 157.288
5 | 1.876 | 0.01188 | -0.256 | 157.951
5.5 | 1.933 | 0.0124 | -0.256 | 155.972
6 | 1.99 | 0.01272 | -0.257 | 156.422
6.5 | 2.046 | 0.01317 | -0.257 | 155.332
7 | 2.102 | 0.01347 | -0.257 | 156.056
7.5 | 2.134 | 0.01413 | -0.254 | 151.04
8 | 2.182 | 0.01583 | -0.254 | 137.829
8.5 | 2.233 | 0.01652 | -0.254 | 135.18
9 | 2.282 | 0.01706 | -0.254 | 133.807
9.5 | 2.331 | 0.01778 | -0.253 | 131.099
10 | 2.375 | 0.01851 | -0.253 | 128.295
10.5 | 2.417 | 0.01923 | -0.253 | 125.719
11 | 2.457 | 0.0198 | -0.253 | 124.078
11.5 | 2.494 | 0.02063 | -0.253 | 120.868
12 | 2.529 | 0.02189 | -0.253 | 115.53
12.5 | 2.56 | 0.02294 | -0.252 | 111.62
13 | 2.586 | 0.02526 | -0.251 | 102.385
13.5 | 2.615 | 0.02641 | -0.251 | 99.019
14 | 2.641 | 0.02753 | -0.251 | 95.944
14.5 | 2.664 | 0.02884 | -0.25 | 92.392
15 | 2.685 | 0.03041 | -0.249 | 88.287
15.5 | 2.705 | 0.0314 | -0.249 | 86.14
16 | 2.719 | 0.03318 | -0.248 | 81.944
16.5 | 2.733 | 0.03501 | -0.247 | 78.068
17 | 2.745 | 0.03657 | -0.247 | 75.045
17.5 | 2.754 | 0.03806 | -0.246 | 72.361
18 | 2.761 | 0.0398 | -0.245 | 69.369
18.5 | 2.768 | 0.04194 | -0.245 | 65.996
19 | 2.77 | 0.04369 | -0.244 | 63.409
19.5 | 2.771 | 0.04556 | -0.244 | 60.813
20 | 2.769 | 0.04907 | -0.243 | 56.442

## 114. Re 12M Mach 0.00 (2)
BIGFOIL.COM POLAR EXPORT
goe652
GOE 652 |  |  |  | Cl Max: | 2.4017 | at alpha= | 16.5 | deg
XFOIL ncrit=9 |  |  |  | L/D Max: | 199.01 | at alpha= | 5 | deg
Re: | 12000000 |  |  | Cd Min: | 0.11461 | at alpha= | -19.5 | deg
Mach: | 0 |  |  | Cl=0 at alpha= | -9.7247 | deg
|  |  |  | @ Cl=0.1, Cd= | 0.0070235
|  |  |  | @ Cl=0.4, Cd= | 0.0063174
|  |  |  | @ Cl=0.6, Cd= | 0.0061225
alpha (deg) | Cl | Cd | Cm | Cl/Cd
-19.5 | -0.5705 | 0.11461 | -0.1077 | -4.9778
-18.5 | -0.5448 | 0.10217 | -0.1193 | -5.3323
-18 | -0.5393 | 0.09554 | -0.1252 | -5.6448
-17 | -0.5188 | 0.08388 | -0.1359 | -6.185
-16.5 | -0.5282 | 0.07572 | -0.1433 | -6.9757
-16 | -0.5477 | 0.06624 | -0.1528 | -8.2684
-15.5 | -0.55 | 0.05904 | -0.1605 | -9.3157
-15 | -0.5457 | 0.0518 | -0.1701 | -10.5347
-14.5 | -0.4722 | 0.04353 | -0.1936 | -10.8477
-14 | -0.4837 | 0.03719 | -0.1999 | -13.0062
-13.5 | -0.4906 | 0.02892 | -0.2121 | -16.964
-13 | -0.4503 | 0.01981 | -0.2333 | -22.7309
-12.5 | -0.3722 | 0.01429 | -0.2499 | -26.0462
-12 | -0.2934 | 0.01046 | -0.2611 | -28.0497
-11.5 | -0.226 | 0.00914 | -0.2649 | -24.7265
-11 | -0.1609 | 0.00843 | -0.2671 | -19.0866
-10.5 | -0.0975 | 0.00795 | -0.2685 | -12.2642
-10 | -0.0343 | 0.00754 | -0.2697 | -4.5491
-9.5 | 0.028 | 0.00726 | -0.2706 | 3.8567
-9 | 0.0897 | 0.00706 | -0.2712 | 12.7054
-8.5 | 0.1518 | 0.00684 | -0.2718 | 22.193
-8 | 0.2132 | 0.00669 | -0.2723 | 31.8685
-7.5 | 0.2746 | 0.00653 | -0.2728 | 42.0521
-7 | 0.3358 | 0.00641 | -0.2732 | 52.3869
-6.5 | 0.3968 | 0.00632 | -0.2735 | 62.7848
-6 | 0.4575 | 0.00627 | -0.2738 | 72.9665
-5.5 | 0.5184 | 0.00619 | -0.2741 | 83.748
-5 | 0.579 | 0.00615 | -0.2743 | 94.1463
-4.5 | 0.64 | 0.00607 | -0.2746 | 105.4366
-4 | 0.7003 | 0.00605 | -0.2747 | 115.7521
-3.5 | 0.7608 | 0.00601 | -0.2749 | 126.589
-3 | 0.8201 | 0.00606 | -0.2749 | 135.33
-2.5 | 0.8781 | 0.00621 | -0.2747 | 141.401
-2 | 0.9314 | 0.00674 | -0.2737 | 138.1899
-1.5 | 0.989 | 0.00692 | -0.2734 | 142.9191
-1 | 1.0475 | 0.00702 | -0.2732 | 149.2165
-0.5 | 1.1061 | 0.0071 | -0.273 | 155.7887
0 | 1.1649 | 0.00716 | -0.2729 | 162.6955
0.5 | 1.2226 | 0.00729 | -0.2726 | 167.7092
1 | 1.2808 | 0.00738 | -0.2724 | 173.5501
1.5 | 1.339 | 0.00745 | -0.2722 | 179.7315
2 | 1.396 | 0.00759 | -0.2718 | 183.9262
2.5 | 1.4527 | 0.00775 | -0.2714 | 187.4452
3 | 1.5094 | 0.00788 | -0.2709 | 191.5482
3.5 | 1.5661 | 0.008 | -0.2705 | 195.7625
4 | 1.6202 | 0.00828 | -0.2696 | 195.6763
4.5 | 1.6754 | 0.00846 | -0.269 | 198.0378
5 | 1.7294 | 0.00869 | -0.2682 | 199.0104
5.5 | 1.7813 | 0.00903 | -0.267 | 197.2647
6 | 1.8272 | 0.00967 | -0.2648 | 188.9555
6.5 | 1.8669 | 0.01058 | -0.2615 | 176.4556
7 | 1.9126 | 0.01108 | -0.2592 | 172.6173
7.5 | 1.9566 | 0.01157 | -0.2567 | 169.1098
8 | 1.9946 | 0.01193 | -0.2529 | 167.192
8.5 | 2.0296 | 0.01241 | -0.2487 | 163.5455
9 | 2.0654 | 0.013 | -0.2448 | 158.8769
9.5 | 2.1024 | 0.01356 | -0.2413 | 155.0442
10 | 2.1383 | 0.0142 | -0.2377 | 150.5845
10.5 | 2.1676 | 0.01521 | -0.2332 | 142.5115
11 | 2.2019 | 0.01606 | -0.2297 | 137.1046
11.5 | 2.2301 | 0.01726 | -0.2255 | 129.2063
12 | 2.257 | 0.01863 | -0.2213 | 121.1487
12.5 | 2.2726 | 0.02079 | -0.2159 | 109.3122
13 | 2.2808 | 0.02363 | -0.2101 | 96.5214
13.5 | 2.297 | 0.02619 | -0.2057 | 87.7052
14 | 2.3179 | 0.02855 | -0.202 | 81.1874
14.5 | 2.3385 | 0.03106 | -0.1986 | 75.2898
15 | 2.357 | 0.03386 | -0.1953 | 69.6102
15.5 | 2.3713 | 0.03719 | -0.1919 | 63.7618
16 | 2.3895 | 0.04031 | -0.1891 | 59.2781
16.5 | 2.4017 | 0.04415 | -0.1862 | 54.3986

## 115. Re 12M Mach 0.10 (1)
BIGFOIL.COM POLAR EXPORT
goe652
GOE 652 |  |  |  | Cl Max: | 2.751 | at alpha= | 18.5 | deg
JavaFoil+Calcfoil stall+Eppler ext transition |  |  |  | L/D Max: | 198.388 | at alpha= | 2 | deg
Re: | 12000000 |  |  | Cd Min: | 0.00731 | at alpha= | 0.5 | deg
Mach: | 0.1 |  |  | Cl=0 at alpha= | -10.34 | deg
|  |  |  | @ Cl=0.1, Cd= | 0.03075
|  |  |  | @ Cl=0.4, Cd= | 0.02049
|  |  |  | @ Cl=0.6, Cd= | 0.015612
alpha (deg) | Cl | Cd | Cm | Cl/Cd
-20 | -0.735 | 0.10846 | -0.177 | -6.778
-19.5 | -0.711 | 0.10311 | -0.179 | -6.9
-19 | -0.684 | 0.10156 | -0.178 | -6.737
-18.5 | -0.657 | 0.09581 | -0.179 | -6.859
-18 | -0.628 | 0.09166 | -0.179 | -6.853
-17.5 | -0.598 | 0.08693 | -0.18 | -6.876
-17 | -0.566 | 0.08237 | -0.181 | -6.867
-16.5 | -0.533 | 0.07718 | -0.183 | -6.901
-16 | -0.497 | 0.07298 | -0.184 | -6.812
-15.5 | -0.462 | 0.06693 | -0.187 | -6.897
-15 | -0.422 | 0.06551 | -0.186 | -6.44
-14.5 | -0.383 | 0.06086 | -0.188 | -6.286
-14 | -0.341 | 0.05801 | -0.188 | -5.878
-13.5 | -0.298 | 0.05446 | -0.19 | -5.479
-13 | -0.254 | 0.05103 | -0.191 | -4.986
-12.5 | -0.209 | 0.04793 | -0.192 | -4.364
-12 | -0.163 | 0.04473 | -0.193 | -3.636
-11.5 | -0.115 | 0.04147 | -0.195 | -2.774
-11 | -0.066 | 0.03886 | -0.196 | -1.706
-10.5 | -0.016 | 0.03596 | -0.198 | -0.457
-10 | 0.034 | 0.03382 | -0.199 | 1.018
-9.5 | 0.086 | 0.03131 | -0.201 | 2.756
-9 | 0.139 | 0.02919 | -0.202 | 4.762
-8.5 | 0.192 | 0.02751 | -0.203 | 6.994
-8 | 0.247 | 0.02545 | -0.205 | 9.699
-7.5 | 0.302 | 0.02362 | -0.207 | 12.789
-7 | 0.358 | 0.02192 | -0.208 | 16.327
-6.5 | 0.415 | 0.01998 | -0.211 | 20.772
-6 | 0.473 | 0.01814 | -0.213 | 26.098
-5.5 | 0.532 | 0.01692 | -0.217 | 31.412
-5 | 0.591 | 0.01564 | -0.22 | 37.775
-4.5 | 0.651 | 0.01545 | -0.219 | 42.151
-4 | 0.712 | 0.01441 | -0.222 | 49.427
-3.5 | 0.78 | 0.01286 | -0.227 | 60.654
-3 | 0.847 | 0.0117 | -0.231 | 72.394
-2.5 | 0.92 | 0.01019 | -0.237 | 90.261
-2 | 1.009 | 0.00818 | -0.249 | 123.328
-1.5 | 1.083 | 0.00796 | -0.253 | 135.94
-1 | 1.145 | 0.00812 | -0.253 | 141.073
-0.5 | 1.208 | 0.00818 | -0.254 | 147.716
0 | 1.288 | 0.00811 | -0.255 | 158.883
0.5 | 1.349 | 0.00731 | -0.256 | 184.495
1 | 1.41 | 0.00749 | -0.256 | 188.301
1.5 | 1.47 | 0.00867 | -0.256 | 169.671
2 | 1.531 | 0.00772 | -0.257 | 198.388
2.5 | 1.591 | 0.01011 | -0.257 | 157.423
3 | 1.651 | 0.01052 | -0.257 | 156.859
3.5 | 1.711 | 0.01091 | -0.257 | 156.763
4 | 1.769 | 0.01132 | -0.257 | 156.318
4.5 | 1.808 | 0.01175 | -0.255 | 153.963
5 | 1.865 | 0.01206 | -0.255 | 154.628
5.5 | 1.922 | 0.0126 | -0.255 | 152.576
6 | 1.999 | 0.01282 | -0.258 | 155.951
6.5 | 2.033 | 0.01336 | -0.255 | 152.222
7 | 2.089 | 0.01369 | -0.255 | 152.538
7.5 | 2.143 | 0.01409 | -0.255 | 152.132
8 | 2.191 | 0.01603 | -0.255 | 136.694
8.5 | 2.241 | 0.01672 | -0.255 | 134.027
9 | 2.29 | 0.01732 | -0.255 | 132.185
9.5 | 2.338 | 0.01813 | -0.255 | 128.978
10 | 2.382 | 0.01878 | -0.254 | 126.83
10.5 | 2.424 | 0.01954 | -0.254 | 124.049
11 | 2.462 | 0.02029 | -0.254 | 121.349
11.5 | 2.5 | 0.02103 | -0.254 | 118.866
12 | 2.532 | 0.02217 | -0.253 | 114.213
12.5 | 2.564 | 0.02369 | -0.253 | 108.235
13 | 2.589 | 0.02587 | -0.252 | 100.097
13.5 | 2.617 | 0.02711 | -0.252 | 96.546
14 | 2.641 | 0.0282 | -0.251 | 93.652
14.5 | 2.664 | 0.0297 | -0.251 | 89.714
15 | 2.683 | 0.03097 | -0.25 | 86.651
15.5 | 2.698 | 0.03267 | -0.249 | 82.596
16 | 2.713 | 0.03407 | -0.249 | 79.629
16.5 | 2.725 | 0.03603 | -0.248 | 75.62
17 | 2.734 | 0.03762 | -0.248 | 72.69
17.5 | 2.742 | 0.03914 | -0.247 | 70.039
18 | 2.748 | 0.04154 | -0.246 | 66.163
18.5 | 2.751 | 0.04332 | -0.246 | 63.497
19 | 2.751 | 0.04522 | -0.245 | 60.82
19.5 | 2.748 | 0.04727 | -0.244 | 58.147
20 | 2.742 | 0.05045 | -0.243 | 54.348

## 116. Re 12M Mach 0.10 (2)
BIGFOIL.COM POLAR EXPORT
goe652
GOE 652 |  |  |  | Cl Max: | 2.4438 | at alpha= | 19 | deg
XFOIL ncrit=9 |  |  |  | L/D Max: | 198.653 | at alpha= | 5 | deg
Re: | 12000000 |  |  | Cd Min: | 0.12408 | at alpha= | -20 | deg
Mach: | 0.1 |  |  | Cl=0 at alpha= | -9.6901 | deg
|  |  |  | @ Cl=0.1, Cd= | 0.0070911
|  |  |  | @ Cl=0.4, Cd= | 0.0063577
|  |  |  | @ Cl=0.6, Cd= | 0.0061486
alpha (deg) | Cl | Cd | Cm | Cl/Cd
-20 | -0.5585 | 0.12408 | -0.1026 | -4.5011
-19.5 | -0.5461 | 0.11909 | -0.1057 | -4.5856
-19 | -0.5401 | 0.11143 | -0.1127 | -4.847
-18.5 | -0.52 | 0.10644 | -0.1175 | -4.8854
-18 | -0.5147 | 0.09968 | -0.1235 | -5.1635
-17.5 | -0.5108 | 0.09292 | -0.1293 | -5.4972
-17 | -0.4926 | 0.0881 | -0.1337 | -5.5914
-16.5 | -0.4936 | 0.08096 | -0.14 | -6.0968
-16 | -0.5119 | 0.07159 | -0.149 | -7.1504
-15.5 | -0.5172 | 0.06408 | -0.1566 | -8.0712
-15 | -0.5162 | 0.05689 | -0.165 | -9.0737
-14.5 | -0.5084 | 0.04993 | -0.1745 | -10.1823
-14 | -0.4398 | 0.04176 | -0.1972 | -10.5316
-13.5 | -0.4658 | 0.03387 | -0.2056 | -13.7526
-13 | -0.4559 | 0.0258 | -0.2197 | -17.6705
-12.5 | -0.3971 | 0.01844 | -0.2391 | -21.5347
-12 | -0.3126 | 0.01284 | -0.2562 | -24.3458
-11.5 | -0.2354 | 0.00959 | -0.2655 | -24.5464
-11 | -0.1686 | 0.00875 | -0.268 | -19.2686
-10.5 | -0.1037 | 0.00817 | -0.2698 | -12.6928
-10 | -0.0393 | 0.0077 | -0.2711 | -5.1039
-9.5 | 0.0241 | 0.00737 | -0.2721 | 3.27
-9 | 0.0866 | 0.00714 | -0.2727 | 12.1289
-8.5 | 0.1496 | 0.00691 | -0.2733 | 21.6498
-8 | 0.2116 | 0.00677 | -0.2737 | 31.2555
-7.5 | 0.2736 | 0.0066 | -0.2742 | 41.4545
-7 | 0.3355 | 0.00646 | -0.2747 | 51.935
-6.5 | 0.3972 | 0.00636 | -0.275 | 62.4528
-6 | 0.4585 | 0.00631 | -0.2752 | 72.6624
-5.5 | 0.52 | 0.00623 | -0.2755 | 83.4671
-5 | 0.5812 | 0.00617 | -0.2757 | 94.1977
-4.5 | 0.6427 | 0.0061 | -0.276 | 105.3607
-4 | 0.7035 | 0.00608 | -0.2761 | 115.7072
-3.5 | 0.7645 | 0.00604 | -0.2763 | 126.5728
-3 | 0.8242 | 0.00609 | -0.2763 | 135.3366
-2.5 | 0.8827 | 0.00624 | -0.2761 | 141.4583
-2 | 0.9361 | 0.00679 | -0.275 | 137.8645
-1.5 | 0.9944 | 0.00695 | -0.2747 | 143.0791
-1 | 1.0532 | 0.00706 | -0.2744 | 149.1785
-0.5 | 1.1124 | 0.00713 | -0.2743 | 156.0168
0 | 1.1716 | 0.0072 | -0.2742 | 162.7222
0.5 | 1.2298 | 0.00733 | -0.2739 | 167.7763
1 | 1.2885 | 0.00741 | -0.2736 | 173.8866
1.5 | 1.347 | 0.00749 | -0.2734 | 179.8398
2 | 1.4044 | 0.00764 | -0.273 | 183.822
2.5 | 1.4616 | 0.0078 | -0.2725 | 187.3846
3 | 1.5189 | 0.00793 | -0.2721 | 191.5385
3.5 | 1.576 | 0.00805 | -0.2716 | 195.7764
4 | 1.6303 | 0.00834 | -0.2707 | 195.4796
4.5 | 1.686 | 0.00852 | -0.27 | 197.8873
5 | 1.7402 | 0.00876 | -0.2691 | 198.653
5.5 | 1.7925 | 0.0091 | -0.2678 | 196.978
6 | 1.8375 | 0.0098 | -0.2653 | 187.5
6.5 | 1.8765 | 0.01074 | -0.2618 | 174.7207
7 | 1.9223 | 0.01122 | -0.2594 | 171.328
7.5 | 1.9624 | 0.01171 | -0.2559 | 167.5833
8 | 1.9998 | 0.0121 | -0.2519 | 165.2727
8.5 | 2.0361 | 0.01263 | -0.2479 | 161.2114
9 | 2.071 | 0.01327 | -0.2438 | 156.0663
9.5 | 2.1091 | 0.01386 | -0.2403 | 152.1717
10 | 2.146 | 0.01454 | -0.2368 | 147.5928
10.5 | 2.175 | 0.01562 | -0.2323 | 139.2446
11 | 2.2077 | 0.01659 | -0.2284 | 133.0741
11.5 | 2.2351 | 0.01792 | -0.2241 | 124.7266
12 | 2.2618 | 0.0194 | -0.2198 | 116.5876
12.5 | 2.2765 | 0.02176 | -0.2144 | 104.6186
13 | 2.2873 | 0.02461 | -0.209 | 92.9419
13.5 | 2.3032 | 0.02731 | -0.2046 | 84.3354
14 | 2.3225 | 0.02993 | -0.2008 | 77.5977
14.5 | 2.3406 | 0.03279 | -0.1972 | 71.3815
15 | 2.359 | 0.03577 | -0.1939 | 65.9491
15.5 | 2.3747 | 0.03913 | -0.1907 | 60.6875
16.5 | 2.4058 | 0.04635 | -0.1851 | 51.9051
17.5 | 2.4274 | 0.05526 | -0.1804 | 43.9269
18.5 | 2.4418 | 0.06562 | -0.1768 | 37.2112
19 | 2.4438 | 0.07165 | -0.1752 | 34.1075
19.5 | 2.4394 | 0.07869 | -0.1739 | 31.0001
20 | 2.4376 | 0.0855 | -0.1731 | 28.5099

## 117. Re 12M Mach 0.25 (1)
BIGFOIL.COM POLAR EXPORT
goe652
GOE 652 |  |  |  | Cl Max: | 2.655 | at alpha= | 16 | deg
JavaFoil+Calcfoil stall+Eppler ext transition |  |  |  | L/D Max: | 168.999 | at alpha= | 2 | deg
Re: | 12000000 |  |  | Cd Min: | 0.00841 | at alpha= | -1 | deg
Mach: | 0.25 |  |  | Cl=0 at alpha= | -10.3365 | deg
|  |  |  | @ Cl=0.1, Cd= | 0.032753
|  |  |  | @ Cl=0.4, Cd= | 0.021799
|  |  |  | @ Cl=0.6, Cd= | 0.016721
alpha (deg) | Cl | Cd | Cm | Cl/Cd
-20 | -0.653 | 0.11545 | -0.179 | -5.659
-19.5 | -0.641 | 0.10983 | -0.18 | -5.832
-19 | -0.623 | 0.11026 | -0.178 | -5.647
-18.5 | -0.607 | 0.10033 | -0.181 | -6.046
-18 | -0.585 | 0.09892 | -0.18 | -5.91
-17.5 | -0.562 | 0.09346 | -0.181 | -6.009
-17 | -0.536 | 0.08827 | -0.182 | -6.076
-16.5 | -0.509 | 0.08374 | -0.183 | -6.073
-16 | -0.478 | 0.07899 | -0.185 | -6.057
-15.5 | -0.446 | 0.07462 | -0.185 | -5.974
-15 | -0.411 | 0.07041 | -0.187 | -5.84
-14.5 | -0.375 | 0.06584 | -0.188 | -5.693
-14 | -0.336 | 0.06247 | -0.189 | -5.375
-13.5 | -0.295 | 0.05823 | -0.191 | -5.073
-13 | -0.253 | 0.05442 | -0.193 | -4.651
-12.5 | -0.209 | 0.05089 | -0.194 | -4.104
-12 | -0.163 | 0.04574 | -0.197 | -3.573
-11.5 | -0.116 | 0.04282 | -0.199 | -2.705
-11 | -0.067 | 0.04118 | -0.199 | -1.621
-10.5 | -0.017 | 0.03755 | -0.201 | -0.443
-10 | 0.035 | 0.03555 | -0.202 | 0.98
-9.5 | 0.087 | 0.03315 | -0.204 | 2.637
-9 | 0.141 | 0.0315 | -0.204 | 4.471
-8.5 | 0.196 | 0.02913 | -0.206 | 6.711
-8 | 0.251 | 0.02693 | -0.208 | 9.325
-7.5 | 0.308 | 0.02498 | -0.21 | 12.313
-7 | 0.365 | 0.02298 | -0.212 | 15.883
-6.5 | 0.424 | 0.02099 | -0.215 | 20.184
-6 | 0.483 | 0.01927 | -0.217 | 25.047
-5.5 | 0.542 | 0.01829 | -0.218 | 29.61
-5 | 0.603 | 0.01664 | -0.221 | 36.253
-4.5 | 0.665 | 0.01653 | -0.223 | 40.197
-4 | 0.726 | 0.01571 | -0.225 | 46.232
-3.5 | 0.792 | 0.01445 | -0.228 | 54.81
-3 | 0.86 | 0.0131 | -0.233 | 65.673
-2.5 | 0.928 | 0.01201 | -0.237 | 77.273
-2 | 1.008 | 0.00997 | -0.245 | 101.066
-1.5 | 1.097 | 0.00868 | -0.253 | 126.359
-1 | 1.174 | 0.00841 | -0.257 | 139.577
-0.5 | 1.238 | 0.00848 | -0.258 | 145.939
0 | 1.309 | 0.00842 | -0.259 | 155.453
0.5 | 1.37 | 0.00858 | -0.259 | 159.693
1 | 1.432 | 0.0088 | -0.26 | 162.808
1.5 | 1.493 | 0.00917 | -0.261 | 162.89
2 | 1.555 | 0.0092 | -0.261 | 168.999
2.5 | 1.614 | 0.01065 | -0.261 | 151.562
3 | 1.674 | 0.01113 | -0.261 | 150.449
3.5 | 1.734 | 0.01158 | -0.261 | 149.758
4 | 1.793 | 0.01202 | -0.261 | 149.211
4.5 | 1.851 | 0.01243 | -0.261 | 148.95
5 | 1.909 | 0.01283 | -0.261 | 148.855
5.5 | 1.966 | 0.01336 | -0.261 | 147.179
6 | 2.023 | 0.01377 | -0.262 | 146.925
6.5 | 2.079 | 0.01433 | -0.262 | 145.056
7 | 2.134 | 0.01483 | -0.262 | 143.843
7.5 | 2.187 | 0.01532 | -0.262 | 142.696
8 | 2.234 | 0.01728 | -0.261 | 129.285
8.5 | 2.284 | 0.0183 | -0.261 | 124.799
9 | 2.332 | 0.01903 | -0.261 | 122.544
9.5 | 2.378 | 0.01971 | -0.261 | 120.66
10 | 2.42 | 0.02084 | -0.26 | 116.103
10.5 | 2.457 | 0.02141 | -0.26 | 114.777
11 | 2.492 | 0.02239 | -0.26 | 111.287
11.5 | 2.526 | 0.02345 | -0.26 | 107.696
12 | 2.551 | 0.02486 | -0.259 | 102.648
12.5 | 2.573 | 0.02812 | -0.258 | 91.481
13 | 2.594 | 0.02942 | -0.258 | 88.2
13.5 | 2.613 | 0.03085 | -0.257 | 84.7
14 | 2.63 | 0.03253 | -0.257 | 80.833
14.5 | 2.638 | 0.03488 | -0.256 | 75.631
15 | 2.647 | 0.03659 | -0.255 | 72.329
15.5 | 2.652 | 0.03795 | -0.254 | 69.88
16 | 2.655 | 0.03976 | -0.254 | 66.76
16.5 | 2.65 | 0.0425 | -0.253 | 62.356
17 | 2.642 | 0.04472 | -0.252 | 59.087
17.5 | 2.631 | 0.04746 | -0.251 | 55.429
18 | 2.617 | 0.05029 | -0.25 | 52.045
18.5 | 2.6 | 0.05257 | -0.25 | 49.461
19 | 2.576 | 0.05664 | -0.248 | 45.48
19.5 | 2.552 | 0.0593 | -0.248 | 43.027
20 | 2.522 | 0.06244 | -0.247 | 40.394

## 118. Re 12M Mach 0.25 (2)
BIGFOIL.COM POLAR EXPORT
goe652
GOE 652 |  |  |  | Cl Max: | 2.4282 | at alpha= | 18 | deg
XFOIL ncrit=9 |  |  |  | L/D Max: | 196.584 | at alpha= | 4.5 | deg
Re: | 12000000 |  |  | Cd Min: | 0.14762 | at alpha= | -20 | deg
Mach: | 0.25 |  |  | Cl=0 at alpha= | -9.484 | deg
|  |  |  | @ Cl=0.1, Cd= | 0.0076136
|  |  |  | @ Cl=0.4, Cd= | 0.0066268
|  |  |  | @ Cl=0.6, Cd= | 0.0063408
alpha (deg) | Cl | Cd | Cm | Cl/Cd
-20 | -0.439 | 0.14762 | -0.0925 | -2.9739
-19.5 | -0.4479 | 0.1381 | -0.0991 | -3.2433
-19 | -0.4435 | 0.1286 | -0.1082 | -3.4487
-18.5 | -0.4393 | 0.12133 | -0.114 | -3.6207
-17.5 | -0.4159 | 0.109 | -0.1242 | -3.8156
-17 | -0.3995 | 0.10369 | -0.1286 | -3.8528
-16.5 | -0.3913 | 0.09733 | -0.1339 | -4.0203
-16 | -0.385 | 0.09096 | -0.1391 | -4.2326
-15 | -0.3598 | 0.07979 | -0.1489 | -4.5093
-14.5 | -0.3616 | 0.0726 | -0.1555 | -4.9807
-13.5 | -0.368 | 0.05734 | -0.1724 | -6.4179
-13 | -0.3204 | 0.04913 | -0.1911 | -6.5215
-12.5 | -0.2967 | 0.04269 | -0.2023 | -6.9501
-11.5 | -0.3046 | 0.0297 | -0.2185 | -10.2559
-11 | -0.2618 | 0.02175 | -0.2373 | -12.0368
-10.5 | -0.1662 | 0.01364 | -0.263 | -12.1848
-10 | -0.0746 | 0.00925 | -0.2764 | -8.0649
-9.5 | -0.0022 | 0.00832 | -0.2791 | -0.26442
-9 | 0.0666 | 0.0078 | -0.2804 | 8.5385
-8.5 | 0.1347 | 0.00742 | -0.2813 | 18.1536
-8 | 0.2016 | 0.00715 | -0.2819 | 28.1958
-7.5 | 0.2673 | 0.00698 | -0.2822 | 38.2951
-7 | 0.3329 | 0.00681 | -0.2825 | 48.884
-6.5 | 0.3984 | 0.00663 | -0.2829 | 60.0905
-6 | 0.4637 | 0.0065 | -0.2832 | 71.3385
-5.5 | 0.5281 | 0.00643 | -0.2833 | 82.1306
-5 | 0.5926 | 0.00635 | -0.2835 | 93.3228
-4.5 | 0.6572 | 0.00627 | -0.2837 | 104.8166
-4 | 0.7211 | 0.00622 | -0.2838 | 115.9325
-3.5 | 0.7847 | 0.00621 | -0.2839 | 126.3607
-3 | 0.847 | 0.00626 | -0.2838 | 135.3035
-2.5 | 0.9072 | 0.00647 | -0.2833 | 140.2164
-2 | 0.9631 | 0.00698 | -0.2822 | 137.9799
-1.5 | 1.0235 | 0.00716 | -0.2817 | 142.9469
-1 | 1.0851 | 0.00727 | -0.2815 | 149.2572
-0.5 | 1.1471 | 0.00732 | -0.2813 | 156.7077
0 | 1.2082 | 0.00744 | -0.2809 | 162.3925
0.5 | 1.2693 | 0.00754 | -0.2806 | 168.3422
1 | 1.3308 | 0.00761 | -0.2803 | 174.8752
1.5 | 1.391 | 0.00775 | -0.2799 | 179.4839
2 | 1.4507 | 0.00792 | -0.2793 | 183.1692
2.5 | 1.5106 | 0.00806 | -0.2787 | 187.4194
3 | 1.5706 | 0.00818 | -0.2781 | 192.0049
3.5 | 1.6296 | 0.00836 | -0.2774 | 194.9282
4 | 1.6861 | 0.00865 | -0.2762 | 194.9249
4.5 | 1.7437 | 0.00887 | -0.2751 | 196.584
5 | 1.7982 | 0.00922 | -0.2735 | 195.0325
6 | 1.8851 | 0.01077 | -0.2665 | 175.0325
6.5 | 1.9145 | 0.01156 | -0.2603 | 165.6142
7 | 1.9513 | 0.01215 | -0.2556 | 160.6008
7.5 | 1.9903 | 0.01277 | -0.2513 | 155.8575
8 | 2.0324 | 0.01335 | -0.2477 | 152.2397
8.5 | 2.0689 | 0.0142 | -0.2433 | 145.6972
9 | 2.1048 | 0.01513 | -0.239 | 139.1143
9.5 | 2.143 | 0.01603 | -0.2352 | 133.6868
10 | 2.1791 | 0.01711 | -0.2312 | 127.3583
10.5 | 2.2091 | 0.01861 | -0.2266 | 118.705
11 | 2.2417 | 0.02009 | -0.2225 | 111.5829
11.5 | 2.2695 | 0.02197 | -0.2182 | 103.3
12 | 2.2949 | 0.02413 | -0.2138 | 95.1057
12.5 | 2.3013 | 0.02781 | -0.2079 | 82.7508
13 | 2.3102 | 0.03165 | -0.2028 | 72.9921
13.5 | 2.3254 | 0.03523 | -0.1987 | 66.0062
14 | 2.3422 | 0.03889 | -0.195 | 60.2263
14.5 | 2.3608 | 0.04256 | -0.1917 | 55.4699
15 | 2.3789 | 0.04642 | -0.1886 | 51.2473
15.5 | 2.3931 | 0.05084 | -0.1857 | 47.0712
16 | 2.4075 | 0.05542 | -0.183 | 43.441
16.5 | 2.4135 | 0.06108 | -0.1805 | 39.5138
17 | 2.4237 | 0.06645 | -0.1784 | 36.474
17.5 | 2.4258 | 0.07295 | -0.1765 | 33.2529
18 | 2.4282 | 0.07965 | -0.1752 | 30.4859
19 | 2.4253 | 0.09487 | -0.1742 | 25.5645
19.5 | 2.413 | 0.10385 | -0.1742 | 23.2354
20 | 2.4041 | 0.11243 | -0.1747 | 21.3831

## 119. Re 12M Mach 0.50 (1)
BIGFOIL.COM POLAR EXPORT
goe652
GOE 652 |  |  |  | Cl Max: | 2.438 | at alpha= | 9.5 | deg
JavaFoil+Calcfoil stall+Eppler ext transition |  |  |  | L/D Max: | 148.824 | at alpha= | 1 | deg
Re: | 12000000 |  |  | Cd Min: | 0.01004 | at alpha= | 0 | deg
Mach: | 0.5 |  |  | Cl=0 at alpha= | -10.3511 | deg
|  |  |  | @ Cl=0.1, Cd= | 0.043739
|  |  |  | @ Cl=0.4, Cd= | 0.028263
|  |  |  | @ Cl=0.6, Cd= | 0.021439
alpha (deg) | Cl | Cd | Cm | Cl/Cd
-20 | -0.548 | 0.17273 | -0.178 | -3.173
-19.5 | -0.52 | 0.16916 | -0.178 | -3.075
-19 | -0.492 | 0.17697 | -0.177 | -2.78
-18.5 | -0.465 | 0.15191 | -0.179 | -3.058
-18 | -0.438 | 0.12459 | -0.185 | -3.519
-17.5 | -0.411 | 0.11642 | -0.187 | -3.527
-17 | -0.382 | 0.11265 | -0.187 | -3.394
-16.5 | -0.353 | 0.10727 | -0.185 | -3.294
-16 | -0.324 | 0.10281 | -0.183 | -3.156
-15.5 | -0.295 | 0.10628 | -0.176 | -2.772
-15 | -0.267 | 0.09747 | -0.177 | -2.734
-14.5 | -0.237 | 0.0999 | -0.17 | -2.374
-14 | -0.209 | 0.10782 | -0.171 | -1.937
-13.5 | -0.181 | 0.09896 | -0.175 | -1.828
-13 | -0.152 | 0.09314 | -0.175 | -1.636
-12.5 | -0.124 | 0.08112 | -0.181 | -1.532
-12 | -0.095 | 0.07972 | -0.176 | -1.196
-11.5 | -0.067 | 0.07369 | -0.178 | -0.906
-11 | -0.038 | 0.07135 | -0.173 | -0.532
-10.5 | -0.014 | 0.05561 | -0.199 | -0.255
-10 | 0.033 | 0.04926 | -0.205 | 0.66
-9.5 | 0.085 | 0.04476 | -0.209 | 1.91
-9 | 0.142 | 0.04088 | -0.213 | 3.48
-8.5 | 0.202 | 0.03723 | -0.216 | 5.417
-8 | 0.263 | 0.03387 | -0.22 | 7.774
-7.5 | 0.326 | 0.03118 | -0.222 | 10.458
-7 | 0.39 | 0.02861 | -0.225 | 13.641
-6.5 | 0.456 | 0.02632 | -0.228 | 17.306
-6 | 0.522 | 0.02404 | -0.231 | 21.712
-5.5 | 0.59 | 0.02162 | -0.235 | 27.295
-5 | 0.657 | 0.02041 | -0.237 | 32.206
-4.5 | 0.725 | 0.02038 | -0.239 | 35.562
-4 | 0.792 | 0.01989 | -0.24 | 39.818
-3.5 | 0.86 | 0.01898 | -0.242 | 45.302
-3 | 0.927 | 0.01857 | -0.244 | 49.944
-2.5 | 0.996 | 0.01746 | -0.247 | 57.024
-2 | 1.065 | 0.01655 | -0.251 | 64.349
-1.5 | 1.137 | 0.01571 | -0.255 | 72.353
-1 | 1.212 | 0.01469 | -0.259 | 82.524
-0.5 | 1.291 | 0.01367 | -0.264 | 94.453
0 | 1.448 | 0.01004 | -0.272 | 144.223
0.5 | 1.516 | 0.01038 | -0.285 | 146.085
1 | 1.583 | 0.01064 | -0.287 | 148.824
1.5 | 1.648 | 0.01118 | -0.288 | 147.404
2 | 1.714 | 0.01158 | -0.289 | 148.083
2.5 | 1.777 | 0.01362 | -0.289 | 130.492
3 | 1.841 | 0.01434 | -0.289 | 128.404
3.5 | 1.905 | 0.01503 | -0.29 | 126.739
4 | 1.965 | 0.01567 | -0.29 | 125.359
4.5 | 2.024 | 0.0164 | -0.29 | 123.411
5 | 2.082 | 0.01734 | -0.29 | 120.072
5.5 | 2.138 | 0.01809 | -0.29 | 118.218
6 | 2.19 | 0.0189 | -0.289 | 115.864
6.5 | 2.242 | 0.01973 | -0.289 | 113.633
7 | 2.292 | 0.0211 | -0.289 | 108.637
7.5 | 2.329 | 0.02482 | -0.288 | 93.838
8 | 2.364 | 0.02638 | -0.287 | 89.629
8.5 | 2.395 | 0.02841 | -0.287 | 84.316
9 | 2.418 | 0.03048 | -0.286 | 79.335
9.5 | 2.438 | 0.03219 | -0.286 | 75.739
10 | 2.426 | 0.03464 | -0.284 | 70.037
10.5 | 2.388 | 0.03771 | -0.284 | 63.313
11 | 2.293 | 0.04794 | -0.28 | 47.832
11.5 | 2.118 | 0.0547 | -0.278 | 38.721
12 | 1.453 | 0.06945 | -0.273 | 20.915
12.5 | 1.477 | 0.07316 | -0.271 | 20.196
13 | 1.522 | 0.0644 | -0.274 | 23.626
13.5 | 1.534 | 0.07633 | -0.27 | 20.094
14 | 1.544 | 0.08952 | -0.264 | 17.249
14.5 | 1.481 | 0.15174 | -0.23 | 9.758

## 120. Re 12M Mach 0.50 (2)
BIGFOIL.COM POLAR EXPORT
goe652
GOE 652 |  |  |  | Cl Max: | 2.4077 | at alpha= | 12 | deg
XFOIL ncrit=9 |  |  |  | L/D Max: | 178.12 | at alpha= | 2.5 | deg
Re: | 12000000 |  |  | Cd Min: | 0.18918 | at alpha= | -19.5 | deg
Mach: | 0.5 |  |  | Cl=0 at alpha= | -15.1591 | deg
|  |  |  | @ Cl=0.1, Cd= | 0.059413
|  |  |  | @ Cl=0.4, Cd= | 0.010499
|  |  |  | @ Cl=0.6, Cd= | 0.0075862
alpha (deg) | Cl | Cd | Cm | Cl/Cd
-19.5 | -0.1999 | 0.18918 | -0.0962 | -1.0567
-19 | -0.17 | 0.18358 | -0.1011 | -0.92603
-18.5 | -0.1413 | 0.17786 | -0.1057 | -0.79445
-18 | -0.119 | 0.17095 | -0.1106 | -0.69611
-17.5 | -0.0998 | 0.16338 | -0.1159 | -0.61085
-17 | -0.0722 | 0.15794 | -0.1199 | -0.45714
-16.5 | -0.0457 | 0.15221 | -0.1242 | -0.30024
-16 | -0.0262 | 0.14556 | -0.1284 | -0.17999
-15.5 | -0.0195 | 0.13674 | -0.1339 | -0.14261
-15 | 0.0091 | 0.13171 | -0.1376 | 0.069091
-14.5 | 0.0326 | 0.12608 | -0.1413 | 0.25857
-14 | 0.0154 | 0.11459 | -0.1488 | 0.13439
-13.5 | 0.0209 | 0.10682 | -0.1544 | 0.19566
-13 | 0.0226 | 0.09888 | -0.1604 | 0.22856
-12.5 | 0.0181 | 0.0903 | -0.1678 | 0.20044
-12 | 0.0269 | 0.08371 | -0.1733 | 0.32135
-11.5 | 0.0308 | 0.07634 | -0.1807 | 0.40346
-11 | 0.0453 | 0.07024 | -0.187 | 0.64493
-10.5 | 0.081 | 0.06357 | -0.1985 | 1.2742
-10 | 0.1071 | 0.05786 | -0.2065 | 1.851
-9.5 | 0.1272 | 0.05254 | -0.2131 | 2.421
-9 | 0.1407 | 0.04763 | -0.2178 | 2.954
-8.5 | 0.1447 | 0.04314 | -0.2203 | 3.3542
-8 | 0.1389 | 0.03913 | -0.2208 | 3.5497
-7.5 | 0.1437 | 0.03349 | -0.2281 | 4.2908
-7 | 0.1745 | 0.02607 | -0.245 | 6.6935
-6.5 | 0.329 | 0.01303 | -0.2968 | 25.2494
-6 | 0.4575 | 0.00845 | -0.3146 | 54.142
-5.5 | 0.5445 | 0.00788 | -0.316 | 69.099
-5 | 0.6295 | 0.00743 | -0.317 | 84.7241
-4.5 | 0.7101 | 0.00722 | -0.3171 | 98.3518
-4 | 0.7896 | 0.00709 | -0.3169 | 111.3681
-3.5 | 0.8663 | 0.00707 | -0.3166 | 122.5318
-3 | 0.9369 | 0.00734 | -0.3153 | 127.6431
-2 | 1.073 | 0.00804 | -0.3121 | 133.4577
-1.5 | 1.1478 | 0.00805 | -0.3116 | 142.5839
-1 | 1.2194 | 0.00822 | -0.3106 | 148.3455
-0.5 | 1.2925 | 0.00831 | -0.3098 | 155.5355
0 | 1.3648 | 0.00842 | -0.3088 | 162.0903
0.5 | 1.4348 | 0.00862 | -0.3074 | 166.4501
1 | 1.5035 | 0.00884 | -0.3058 | 170.0792
1.5 | 1.5726 | 0.00903 | -0.3041 | 174.1528
2 | 1.6395 | 0.00923 | -0.3019 | 177.6273
2.5 | 1.6957 | 0.00952 | -0.2977 | 178.1197
3 | 1.7502 | 0.00996 | -0.2933 | 175.7229
3.5 | 1.8093 | 0.01037 | -0.2896 | 174.4744
4 | 1.8677 | 0.01083 | -0.2857 | 172.4561
4.5 | 1.9209 | 0.01151 | -0.2811 | 166.8897
5 | 1.97 | 0.01241 | -0.2759 | 158.7429
5.5 | 1.9704 | 0.01533 | -0.2647 | 128.5323
6 | 1.9824 | 0.01839 | -0.2561 | 107.7977
6.5 | 2.0212 | 0.0205 | -0.2509 | 98.5951
7 | 2.0651 | 0.02251 | -0.2462 | 91.7414
7.5 | 2.108 | 0.02473 | -0.2417 | 85.2406
8 | 2.1458 | 0.02742 | -0.2368 | 78.2567
8.5 | 2.1826 | 0.03036 | -0.232 | 71.8906
9 | 2.224 | 0.03315 | -0.2277 | 67.089
9.5 | 2.2669 | 0.03596 | -0.2235 | 63.0395
10 | 2.3027 | 0.03947 | -0.2191 | 58.3405
10.5 | 2.3316 | 0.04369 | -0.2145 | 53.3669
11 | 2.3624 | 0.04797 | -0.2102 | 49.2474
11.5 | 2.3918 | 0.05254 | -0.2061 | 45.5234
12 | 2.4077 | 0.05847 | -0.2019 | 41.1784
12.5 | 2.3794 | 0.06876 | -0.1979 | 34.6044
13 | 2.3704 | 0.07776 | -0.195 | 30.4835
13.5 | 2.3742 | 0.08579 | -0.1925 | 27.6746
14 | 2.3725 | 0.09463 | -0.1907 | 25.0713
14.5 | 2.374 | 0.10327 | -0.1894 | 22.9883
15 | 2.3743 | 0.11218 | -0.1887 | 21.1651
15.5 | 2.3654 | 0.12217 | -0.189 | 19.3615
16 | 2.3683 | 0.13087 | -0.1893 | 18.0966
16.5 | 2.3652 | 0.1403 | -0.1906 | 16.8582
17 | 2.3578 | 0.15022 | -0.1929 | 15.6956

## 121. Re 14M Mach 0.00 (1)
BIGFOIL.COM POLAR EXPORT
goe652
GOE 652 |  |  |  | Cl Max: | 2.775 | at alpha= | 19.5 | deg
JavaFoil+Calcfoil stall+Eppler ext transition |  |  |  | L/D Max: | 195.264 | at alpha= | 1 | deg
Re: | 14000000 |  |  | Cd Min: | 0.00699 | at alpha= | 0 | deg
Mach: | 0 |  |  | Cl=0 at alpha= | -10.34 | deg
|  |  |  | @ Cl=0.1, Cd= | 0.030565
|  |  |  | @ Cl=0.4, Cd= | 0.020067
|  |  |  | @ Cl=0.6, Cd= | 0.015988
alpha (deg) | Cl | Cd | Cm | Cl/Cd
-20 | -0.745 | 0.10593 | -0.178 | -7.036
-19.5 | -0.72 | 0.10115 | -0.178 | -7.116
-19 | -0.692 | 0.09818 | -0.179 | -7.053
-18.5 | -0.664 | 0.09293 | -0.18 | -7.148
-18 | -0.635 | 0.08856 | -0.181 | -7.166
-17.5 | -0.603 | 0.08395 | -0.181 | -7.184
-17 | -0.57 | 0.07978 | -0.183 | -7.148
-16.5 | -0.536 | 0.07552 | -0.183 | -7.093
-16 | -0.5 | 0.07082 | -0.185 | -7.059
-15.5 | -0.464 | 0.06513 | -0.187 | -7.121
-15 | -0.424 | 0.06321 | -0.187 | -6.707
-14.5 | -0.383 | 0.05973 | -0.188 | -6.42
-14 | -0.342 | 0.05617 | -0.189 | -6.087
-13.5 | -0.299 | 0.05281 | -0.19 | -5.662
-13 | -0.255 | 0.04966 | -0.191 | -5.13
-12.5 | -0.209 | 0.04636 | -0.193 | -4.516
-12 | -0.163 | 0.04351 | -0.194 | -3.74
-11.5 | -0.115 | 0.04054 | -0.195 | -2.838
-11 | -0.066 | 0.03834 | -0.196 | -1.726
-10.5 | -0.016 | 0.03497 | -0.198 | -0.47
-10 | 0.034 | 0.03361 | -0.198 | 1.021
-9.5 | 0.086 | 0.03126 | -0.2 | 2.75
-9 | 0.139 | 0.02863 | -0.202 | 4.845
-8.5 | 0.192 | 0.02645 | -0.204 | 7.266
-8 | 0.246 | 0.02497 | -0.205 | 9.859
-7.5 | 0.301 | 0.02311 | -0.206 | 13.034
-7 | 0.357 | 0.02147 | -0.208 | 16.623
-6.5 | 0.414 | 0.01961 | -0.212 | 21.085
-6 | 0.471 | 0.018 | -0.215 | 26.174
-5.5 | 0.531 | 0.01607 | -0.218 | 33.044
-5 | 0.589 | 0.01626 | -0.217 | 36.225
-4.5 | 0.651 | 0.01473 | -0.222 | 44.159
-4 | 0.714 | 0.01358 | -0.223 | 52.578
-3.5 | 0.777 | 0.01262 | -0.226 | 61.618
-3 | 0.847 | 0.01103 | -0.234 | 76.784
-2.5 | 0.921 | 0.00941 | -0.24 | 97.934
-2 | 1.007 | 0.00803 | -0.249 | 125.519
-1.5 | 1.079 | 0.00776 | -0.252 | 139.009
-1 | 1.14 | 0.00784 | -0.252 | 145.519
-0.5 | 1.203 | 0.00707 | -0.253 | 170.175
0 | 1.282 | 0.00699 | -0.254 | 183.314
0.5 | 1.343 | 0.00709 | -0.255 | 189.242
1 | 1.403 | 0.00719 | -0.255 | 195.264
1.5 | 1.463 | 0.00751 | -0.255 | 194.944
2 | 1.524 | 0.00946 | -0.255 | 161.063
2.5 | 1.583 | 0.00881 | -0.255 | 179.792
3 | 1.643 | 0.00911 | -0.256 | 180.339
3.5 | 1.702 | 0.0106 | -0.256 | 160.599
4 | 1.761 | 0.01095 | -0.256 | 160.756
4.5 | 1.819 | 0.01136 | -0.256 | 160.107
5 | 1.876 | 0.01163 | -0.256 | 161.287
5.5 | 1.933 | 0.01195 | -0.257 | 161.816
6 | 1.99 | 0.01237 | -0.257 | 160.832
6.5 | 2.046 | 0.01272 | -0.257 | 160.853
7 | 2.102 | 0.01306 | -0.257 | 160.991
7.5 | 2.132 | 0.01488 | -0.254 | 143.281
8 | 2.185 | 0.01557 | -0.254 | 140.288
8.5 | 2.235 | 0.01624 | -0.254 | 137.641
9 | 2.284 | 0.01675 | -0.254 | 136.377
9.5 | 2.334 | 0.0174 | -0.254 | 134.119
10 | 2.378 | 0.01814 | -0.254 | 131.111
10.5 | 2.42 | 0.0188 | -0.254 | 128.734
11 | 2.461 | 0.01923 | -0.254 | 127.929
11.5 | 2.496 | 0.02038 | -0.253 | 122.473
12 | 2.531 | 0.02155 | -0.253 | 117.454
12.5 | 2.558 | 0.02364 | -0.252 | 108.239
13 | 2.589 | 0.02471 | -0.251 | 104.795
13.5 | 2.618 | 0.02579 | -0.251 | 101.527
14 | 2.645 | 0.02695 | -0.251 | 98.133
14.5 | 2.668 | 0.02811 | -0.25 | 94.892
15 | 2.688 | 0.02969 | -0.249 | 90.55
15.5 | 2.709 | 0.03048 | -0.249 | 88.857
16 | 2.723 | 0.03238 | -0.248 | 84.097
16.5 | 2.739 | 0.03403 | -0.248 | 80.471
17 | 2.75 | 0.03551 | -0.247 | 77.453
17.5 | 2.758 | 0.03733 | -0.247 | 73.884
18 | 2.767 | 0.03889 | -0.246 | 71.149
18.5 | 2.772 | 0.04045 | -0.245 | 68.523
19 | 2.774 | 0.04212 | -0.245 | 65.868
19.5 | 2.775 | 0.04467 | -0.244 | 62.116
20 | 2.773 | 0.0472 | -0.243 | 58.757

## 122. Re 14M Mach 0.00 (2)
BIGFOIL.COM POLAR EXPORT
goe652
GOE 652 |  |  |  | Cl Max: | 2.4593 | at alpha= | 19.5 | deg
XFOIL ncrit=9 |  |  |  | L/D Max: | 202.987 | at alpha= | 4.5 | deg
Re: | 14000000 |  |  | Cd Min: | 0.07944 | at alpha= | 20 | deg
Mach: | 0 |  |  | Cl=0 at alpha= | -9.7359 | deg
|  |  |  | @ Cl=0.1, Cd= | 0.0067997
|  |  |  | @ Cl=0.4, Cd= | 0.006199
|  |  |  | @ Cl=0.6, Cd= | 0.00602
alpha (deg) | Cl | Cd | Cm | Cl/Cd
-14.5 | -0.5119 | 0.0395 | -0.1981 | -12.9595
-14 | -0.532 | 0.03087 | -0.2095 | -17.2336
-13.5 | -0.5082 | 0.02223 | -0.2273 | -22.861
-13 | -0.4331 | 0.0148 | -0.2486 | -29.2635
-12.5 | -0.3541 | 0.01074 | -0.2604 | -32.9702
-12 | -0.2859 | 0.00916 | -0.2649 | -31.2118
-11.5 | -0.2219 | 0.00859 | -0.2666 | -25.8324
-11 | -0.159 | 0.00816 | -0.2679 | -19.4853
-10.5 | -0.0955 | 0.0077 | -0.2693 | -12.4026
-10 | -0.0328 | 0.00735 | -0.2703 | -4.4626
-9.5 | 0.0293 | 0.00707 | -0.2711 | 4.1443
-9 | 0.0917 | 0.00682 | -0.2719 | 13.4457
-8.5 | 0.1531 | 0.00667 | -0.2723 | 22.9535
-8 | 0.2142 | 0.00656 | -0.2727 | 32.6524
-7.5 | 0.2754 | 0.00643 | -0.2731 | 42.8305
-7 | 0.3368 | 0.0063 | -0.2736 | 53.4603
-6.5 | 0.3979 | 0.0062 | -0.2739 | 64.1774
-6 | 0.4584 | 0.00617 | -0.2741 | 74.295
-5.5 | 0.5193 | 0.00611 | -0.2743 | 84.9918
-5 | 0.5804 | 0.00602 | -0.2747 | 96.412
-4.5 | 0.6407 | 0.00602 | -0.2748 | 106.4286
-4 | 0.7017 | 0.00593 | -0.2751 | 118.3305
-3.5 | 0.7614 | 0.00596 | -0.2751 | 127.7517
-3 | 0.8197 | 0.0061 | -0.2749 | 134.377
-2.5 | 0.8746 | 0.0065 | -0.2742 | 134.5538
-1.5 | 0.9902 | 0.00684 | -0.2736 | 144.7661
-1 | 1.0491 | 0.00691 | -0.2735 | 151.8234
-0.5 | 1.1082 | 0.00696 | -0.2734 | 159.2241
0 | 1.1665 | 0.00706 | -0.2732 | 165.2266
0.5 | 1.2249 | 0.00714 | -0.2731 | 171.5546
1 | 1.2834 | 0.00721 | -0.2729 | 178.0028
1.5 | 1.341 | 0.00732 | -0.2726 | 183.1967
2 | 1.3983 | 0.00745 | -0.2723 | 187.6913
2.5 | 1.4556 | 0.00757 | -0.2719 | 192.2853
3 | 1.5128 | 0.00767 | -0.2716 | 197.236
3.5 | 1.5681 | 0.0079 | -0.2709 | 198.4937
4 | 1.6234 | 0.00809 | -0.2703 | 200.6675
4.5 | 1.6787 | 0.00827 | -0.2696 | 202.9867
5 | 1.7314 | 0.0086 | -0.2686 | 201.3256
6 | 1.8221 | 0.01 | -0.2639 | 182.21
6.5 | 1.869 | 0.01051 | -0.2619 | 177.8306
7 | 1.9163 | 0.01093 | -0.2599 | 175.3248
7.5 | 1.9635 | 0.01129 | -0.258 | 173.915
8 | 2.0049 | 0.01168 | -0.2549 | 171.6524
8.5 | 2.0382 | 0.01216 | -0.2503 | 167.6151
9 | 2.0764 | 0.0126 | -0.2468 | 164.7937
9.5 | 2.1134 | 0.01312 | -0.2432 | 161.0823
10 | 2.1452 | 0.01393 | -0.2389 | 153.9986
10.5 | 2.1804 | 0.01466 | -0.2353 | 148.7312
11 | 2.2102 | 0.01566 | -0.231 | 141.1367
11.5 | 2.2383 | 0.01683 | -0.2267 | 132.9947
12 | 2.2585 | 0.01854 | -0.2215 | 121.8177
12.5 | 2.2686 | 0.02103 | -0.2154 | 107.8745
13 | 2.2861 | 0.02327 | -0.2107 | 98.2424
13.5 | 2.3098 | 0.02526 | -0.207 | 91.441
14 | 2.3295 | 0.02763 | -0.2032 | 84.3105
14.5 | 2.3493 | 0.03015 | -0.1996 | 77.9204
15 | 2.3659 | 0.03306 | -0.196 | 71.5638
15.5 | 2.3859 | 0.03582 | -0.193 | 66.608
16 | 2.4012 | 0.03914 | -0.1898 | 61.349
16.5 | 2.4191 | 0.04232 | -0.1872 | 57.1621
17 | 2.4294 | 0.04645 | -0.1843 | 52.3014
17.5 | 2.4405 | 0.0507 | -0.1819 | 48.1361
18 | 2.4507 | 0.05521 | -0.1801 | 44.3887
18.5 | 2.4558 | 0.06043 | -0.178 | 40.6388
19 | 2.4557 | 0.06644 | -0.1761 | 36.9612
19.5 | 2.4593 | 0.07216 | -0.1746 | 34.0812
20 | 2.4523 | 0.07944 | -0.1734 | 30.8698

## 123. Re 14M Mach 0.10 (1)
BIGFOIL.COM POLAR EXPORT
goe652
GOE 652 |  |  |  | Cl Max: | 2.754 | at alpha= | 18.5 | deg
JavaFoil+Calcfoil stall+Eppler ext transition |  |  |  | L/D Max: | 194.507 | at alpha= | 1 | deg
Re: | 14000000 |  |  | Cd Min: | 0.00699 | at alpha= | 0 | deg
Mach: | 0.1 |  |  | Cl=0 at alpha= | -10.34 | deg
|  |  |  | @ Cl=0.1, Cd= | 0.030442
|  |  |  | @ Cl=0.4, Cd= | 0.020319
|  |  |  | @ Cl=0.6, Cd= | 0.016319
alpha (deg) | Cl | Cd | Cm | Cl/Cd
-20 | -0.736 | 0.10726 | -0.178 | -6.859
-19.5 | -0.711 | 0.10233 | -0.179 | -6.952
-19 | -0.685 | 0.09937 | -0.179 | -6.896
-18.5 | -0.658 | 0.09458 | -0.179 | -6.954
-18 | -0.629 | 0.09006 | -0.18 | -6.985
-17.5 | -0.598 | 0.08532 | -0.181 | -7.015
-17 | -0.567 | 0.0807 | -0.183 | -7.022
-16.5 | -0.533 | 0.07661 | -0.184 | -6.958
-16 | -0.498 | 0.07176 | -0.185 | -6.939
-15.5 | -0.462 | 0.06608 | -0.187 | -6.991
-15 | -0.423 | 0.06413 | -0.187 | -6.59
-14.5 | -0.383 | 0.06046 | -0.188 | -6.332
-14 | -0.342 | 0.05678 | -0.189 | -6.015
-13.5 | -0.299 | 0.05342 | -0.191 | -5.594
-13 | -0.255 | 0.05019 | -0.192 | -5.078
-12.5 | -0.209 | 0.04682 | -0.193 | -4.474
-12 | -0.163 | 0.044 | -0.194 | -3.702
-11.5 | -0.115 | 0.04092 | -0.196 | -2.816
-11 | -0.066 | 0.03874 | -0.196 | -1.711
-10.5 | -0.016 | 0.03531 | -0.199 | -0.466
-10 | 0.034 | 0.03354 | -0.199 | 1.027
-9.5 | 0.086 | 0.03101 | -0.201 | 2.785
-9 | 0.139 | 0.02886 | -0.203 | 4.821
-8.5 | 0.193 | 0.02723 | -0.204 | 7.071
-8 | 0.247 | 0.02522 | -0.205 | 9.793
-7.5 | 0.302 | 0.02339 | -0.207 | 12.924
-7 | 0.358 | 0.02166 | -0.209 | 16.535
-6.5 | 0.415 | 0.01984 | -0.213 | 20.927
-6 | 0.473 | 0.01818 | -0.215 | 26.016
-5.5 | 0.533 | 0.01634 | -0.218 | 32.613
-5 | 0.591 | 0.01657 | -0.217 | 35.667
-4.5 | 0.653 | 0.01484 | -0.223 | 44.014
-4 | 0.716 | 0.01385 | -0.224 | 51.66
-3.5 | 0.779 | 0.0129 | -0.227 | 60.426
-3 | 0.849 | 0.01138 | -0.232 | 74.605
-2.5 | 0.921 | 0.00983 | -0.24 | 93.666
-2 | 1.01 | 0.00821 | -0.249 | 123.024
-1.5 | 1.084 | 0.00783 | -0.253 | 138.412
-1 | 1.145 | 0.00793 | -0.254 | 144.416
-0.5 | 1.208 | 0.0071 | -0.254 | 170.129
0 | 1.288 | 0.00699 | -0.255 | 184.294
0.5 | 1.349 | 0.00713 | -0.256 | 189.243
1 | 1.41 | 0.00725 | -0.256 | 194.507
1.5 | 1.47 | 0.00855 | -0.256 | 171.991
2 | 1.531 | 0.00953 | -0.257 | 160.634
2.5 | 1.591 | 0.00998 | -0.257 | 159.398
3 | 1.651 | 0.01037 | -0.257 | 159.241
3.5 | 1.711 | 0.01069 | -0.257 | 160.02
4 | 1.769 | 0.01107 | -0.257 | 159.797
4.5 | 1.827 | 0.01146 | -0.257 | 159.499
5 | 1.885 | 0.01177 | -0.258 | 160.211
5.5 | 1.942 | 0.01209 | -0.258 | 160.647
6 | 1.999 | 0.01262 | -0.258 | 158.367
6.5 | 2.055 | 0.01283 | -0.258 | 160.22
7 | 2.111 | 0.0132 | -0.258 | 159.985
7.5 | 2.141 | 0.01501 | -0.255 | 142.693
8 | 2.192 | 0.01574 | -0.255 | 139.265
8.5 | 2.242 | 0.01643 | -0.255 | 136.516
9 | 2.292 | 0.01711 | -0.255 | 133.936
9.5 | 2.341 | 0.01767 | -0.255 | 132.501
10 | 2.386 | 0.01841 | -0.255 | 129.567
10.5 | 2.427 | 0.01912 | -0.255 | 126.962
11 | 2.465 | 0.0197 | -0.255 | 125.173
11.5 | 2.502 | 0.02078 | -0.254 | 120.382
12 | 2.536 | 0.02207 | -0.254 | 114.915
12.5 | 2.563 | 0.02417 | -0.253 | 106.026
13 | 2.593 | 0.02531 | -0.253 | 102.44
13.5 | 2.621 | 0.02647 | -0.252 | 99.012
14 | 2.645 | 0.02728 | -0.252 | 96.939
14.5 | 2.668 | 0.02896 | -0.251 | 92.128
15 | 2.687 | 0.0299 | -0.25 | 89.87
15.5 | 2.704 | 0.03183 | -0.25 | 84.944
16 | 2.716 | 0.03325 | -0.249 | 81.704
16.5 | 2.73 | 0.03503 | -0.249 | 77.944
17 | 2.74 | 0.03664 | -0.248 | 74.789
17.5 | 2.745 | 0.03838 | -0.247 | 71.536
18 | 2.752 | 0.04008 | -0.247 | 68.671
18.5 | 2.754 | 0.04177 | -0.246 | 65.942
19 | 2.754 | 0.04359 | -0.245 | 63.197
19.5 | 2.752 | 0.04637 | -0.245 | 59.357
20 | 2.748 | 0.04916 | -0.244 | 55.898

## 124. Re 14M Mach 0.10 (2)
BIGFOIL.COM POLAR EXPORT
goe652
GOE 652 |  |  |  | Cl Max: | 2.4597 | at alpha= | 18.5 | deg
XFOIL ncrit=9 |  |  |  | L/D Max: | 202.554 | at alpha= | 4.5 | deg
Re: | 14000000 |  |  | Cd Min: | 0.12239 | at alpha= | -20 | deg
Mach: | 0.1 |  |  | Cl=0 at alpha= | -9.7013 | deg
|  |  |  | @ Cl=0.1, Cd= | 0.0068691
|  |  |  | @ Cl=0.4, Cd= | 0.0062389
|  |  |  | @ Cl=0.6, Cd= | 0.0060471
alpha (deg) | Cl | Cd | Cm | Cl/Cd
-20 | -0.5692 | 0.12239 | -0.1037 | -4.6507
-19.5 | -0.5716 | 0.11465 | -0.1096 | -4.9856
-19 | -0.5503 | 0.10941 | -0.115 | -5.0297
-18.5 | -0.5495 | 0.1021 | -0.1213 | -5.382
-18 | -0.5458 | 0.09525 | -0.1273 | -5.7302
-17.5 | -0.5296 | 0.09023 | -0.1318 | -5.8694
-17 | -0.528 | 0.08343 | -0.1378 | -6.3287
-16.5 | -0.5223 | 0.07716 | -0.1437 | -6.7691
-16 | -0.5263 | 0.0699 | -0.1505 | -7.5293
-14.5 | -0.4729 | 0.04454 | -0.1938 | -10.6174
-14 | -0.4826 | 0.03786 | -0.2013 | -12.747
-13.5 | -0.4959 | 0.02916 | -0.2138 | -17.0062
-13 | -0.4577 | 0.01948 | -0.2365 | -23.4959
-12.5 | -0.3746 | 0.01329 | -0.2552 | -28.1866
-12 | -0.2962 | 0.00964 | -0.2655 | -30.7261
-11.5 | -0.2301 | 0.00887 | -0.2678 | -25.9414
-11 | -0.166 | 0.00839 | -0.2692 | -19.7855
-10.5 | -0.1014 | 0.0079 | -0.2706 | -12.8354
-10 | -0.0377 | 0.0075 | -0.2717 | -5.0267
-9.5 | 0.0254 | 0.00718 | -0.2726 | 3.5376
-9 | 0.0887 | 0.0069 | -0.2734 | 12.8551
-8.5 | 0.1509 | 0.00673 | -0.2739 | 22.422
-8 | 0.2128 | 0.00661 | -0.2742 | 32.1936
-7.5 | 0.2745 | 0.00649 | -0.2746 | 42.2958
-7 | 0.3365 | 0.00635 | -0.275 | 52.9921
-6.5 | 0.3983 | 0.00624 | -0.2754 | 63.8301
-6 | 0.4596 | 0.0062 | -0.2756 | 74.129
-5.5 | 0.5209 | 0.00615 | -0.2758 | 84.6992
-5 | 0.5826 | 0.00605 | -0.2761 | 96.2975
-4.5 | 0.6434 | 0.00604 | -0.2762 | 106.5232
-4 | 0.705 | 0.00595 | -0.2765 | 118.4874
-3.5 | 0.7652 | 0.00599 | -0.2765 | 127.7462
-3 | 0.8238 | 0.00613 | -0.2763 | 134.3883
-2.5 | 0.8792 | 0.00653 | -0.2755 | 134.6401
-2 | 0.9362 | 0.0068 | -0.275 | 137.6765
-1.5 | 0.9955 | 0.00688 | -0.2749 | 144.6948
-1 | 1.055 | 0.00694 | -0.2748 | 152.0173
-0.5 | 1.1145 | 0.00699 | -0.2747 | 159.4421
0 | 1.1733 | 0.0071 | -0.2745 | 165.2535
0.5 | 1.2322 | 0.00717 | -0.2743 | 171.855
1 | 1.2911 | 0.00724 | -0.2741 | 178.3287
1.5 | 1.3491 | 0.00737 | -0.2738 | 183.0529
2 | 1.4068 | 0.00749 | -0.2734 | 187.8238
2.5 | 1.4646 | 0.00761 | -0.2731 | 192.4573
3 | 1.5223 | 0.00771 | -0.2727 | 197.4449
3.5 | 1.578 | 0.00795 | -0.272 | 198.4906
4 | 1.6337 | 0.00815 | -0.2713 | 200.454
4.5 | 1.6893 | 0.00834 | -0.2706 | 202.554
5 | 1.7424 | 0.00866 | -0.2695 | 201.2009
5.5 | 1.7919 | 0.00916 | -0.2678 | 195.6223
6 | 1.8324 | 0.01012 | -0.2645 | 181.0672
6.5 | 1.8793 | 0.01063 | -0.2623 | 176.7921
7 | 1.9264 | 0.01107 | -0.2602 | 174.0199
7.5 | 1.9734 | 0.01143 | -0.258 | 172.6509
8 | 2.0093 | 0.01184 | -0.2537 | 169.7044
8.5 | 2.0437 | 0.01237 | -0.2493 | 165.2142
9 | 2.083 | 0.01284 | -0.2458 | 162.2274
9.5 | 2.1212 | 0.01339 | -0.2424 | 158.4167
10 | 2.1524 | 0.01426 | -0.2379 | 150.9397
10.5 | 2.1861 | 0.0151 | -0.234 | 144.7748
11 | 2.2162 | 0.01617 | -0.2297 | 137.0563
11.5 | 2.2446 | 0.01742 | -0.2254 | 128.8519
12.5 | 2.2737 | 0.02194 | -0.2141 | 103.6326
13 | 2.2915 | 0.0243 | -0.2095 | 94.3004
13.5 | 2.3128 | 0.02657 | -0.2055 | 87.0455
14 | 2.3322 | 0.02913 | -0.2017 | 80.0618
14.5 | 2.3531 | 0.03171 | -0.1982 | 74.2069
15 | 2.3725 | 0.03453 | -0.1949 | 68.7084
15.5 | 2.392 | 0.03749 | -0.1919 | 63.8037
16 | 2.4043 | 0.04126 | -0.1886 | 58.2719
16.5 | 2.4196 | 0.04489 | -0.1858 | 53.9006
17 | 2.4297 | 0.04923 | -0.1831 | 49.3541
18 | 2.4549 | 0.05793 | -0.1792 | 42.377
18.5 | 2.4597 | 0.06336 | -0.1772 | 38.821
19 | 2.4575 | 0.06981 | -0.1754 | 35.2027
19.5 | 2.4595 | 0.07593 | -0.174 | 32.3917
20 | 2.4526 | 0.08335 | -0.173 | 29.4253

## 125. Re 14M Mach 0.25 (1)
BIGFOIL.COM POLAR EXPORT
goe652
GOE 652 |  |  |  | Cl Max: | 2.656 | at alpha= | 16 | deg
JavaFoil+Calcfoil stall+Eppler ext transition |  |  |  | L/D Max: | 170.752 | at alpha= | 1 | deg
Re: | 14000000 |  |  | Cd Min: | 0.00817 | at alpha= | -1 | deg
Mach: | 0.25 |  |  | Cl=0 at alpha= | -10.3365 | deg
|  |  |  | @ Cl=0.1, Cd= | 0.032595
|  |  |  | @ Cl=0.4, Cd= | 0.021678
|  |  |  | @ Cl=0.6, Cd= | 0.017473
alpha (deg) | Cl | Cd | Cm | Cl/Cd
-20 | -0.654 | 0.11413 | -0.18 | -5.727
-19.5 | -0.64 | 0.10949 | -0.18 | -5.848
-19 | -0.623 | 0.10863 | -0.179 | -5.736
-18.5 | -0.607 | 0.09935 | -0.182 | -6.108
-18 | -0.585 | 0.09764 | -0.181 | -5.993
-17.5 | -0.562 | 0.09237 | -0.182 | -6.085
-17 | -0.537 | 0.0877 | -0.183 | -6.12
-16.5 | -0.509 | 0.08254 | -0.184 | -6.164
-16 | -0.479 | 0.07824 | -0.185 | -6.118
-15.5 | -0.446 | 0.07406 | -0.186 | -6.023
-15 | -0.412 | 0.06936 | -0.188 | -5.938
-14.5 | -0.375 | 0.06543 | -0.189 | -5.732
-14 | -0.336 | 0.06148 | -0.19 | -5.47
-13.5 | -0.296 | 0.05771 | -0.191 | -5.123
-13 | -0.253 | 0.05381 | -0.193 | -4.707
-12.5 | -0.209 | 0.05017 | -0.195 | -4.165
-12 | -0.164 | 0.04519 | -0.198 | -3.619
-11.5 | -0.116 | 0.04255 | -0.199 | -2.725
-11 | -0.067 | 0.04044 | -0.2 | -1.654
-10.5 | -0.017 | 0.03721 | -0.202 | -0.447
-10 | 0.035 | 0.03529 | -0.202 | 0.988
-9.5 | 0.087 | 0.03304 | -0.204 | 2.646
-9 | 0.141 | 0.03119 | -0.205 | 4.52
-8.5 | 0.196 | 0.02882 | -0.207 | 6.789
-8 | 0.251 | 0.02669 | -0.208 | 9.415
-7.5 | 0.308 | 0.02451 | -0.211 | 12.565
-7 | 0.365 | 0.02274 | -0.212 | 16.065
-6.5 | 0.423 | 0.02098 | -0.214 | 20.183
-6 | 0.483 | 0.0192 | -0.217 | 25.139
-5.5 | 0.543 | 0.01766 | -0.219 | 30.734
-5 | 0.604 | 0.01746 | -0.221 | 34.575
-4.5 | 0.666 | 0.01602 | -0.224 | 41.568
-4 | 0.729 | 0.01509 | -0.226 | 48.3
-3.5 | 0.791 | 0.0145 | -0.228 | 54.578
-3 | 0.861 | 0.01292 | -0.233 | 66.616
-2.5 | 0.928 | 0.01176 | -0.237 | 78.858
-2 | 1.011 | 0.00977 | -0.246 | 103.489
-1.5 | 1.098 | 0.00857 | -0.253 | 128.151
-1 | 1.175 | 0.00817 | -0.257 | 143.842
-0.5 | 1.238 | 0.0082 | -0.261 | 151.059
0 | 1.322 | 0.00817 | -0.262 | 161.94
0.5 | 1.385 | 0.00836 | -0.262 | 165.567
1 | 1.447 | 0.00847 | -0.263 | 170.752
1.5 | 1.509 | 0.00893 | -0.263 | 169.071
2 | 1.554 | 0.01011 | -0.261 | 153.747
2.5 | 1.615 | 0.01055 | -0.261 | 153.069
3 | 1.675 | 0.01097 | -0.261 | 152.664
3.5 | 1.735 | 0.01134 | -0.261 | 153.022
4 | 1.794 | 0.01175 | -0.261 | 152.665
4.5 | 1.853 | 0.01213 | -0.261 | 152.726
5 | 1.911 | 0.01251 | -0.262 | 152.693
5.5 | 1.967 | 0.01293 | -0.262 | 152.153
6 | 2.024 | 0.01345 | -0.262 | 150.505
6.5 | 2.08 | 0.01393 | -0.262 | 149.372
7 | 2.132 | 0.01555 | -0.261 | 137.14
7.5 | 2.185 | 0.01618 | -0.261 | 135.041
8 | 2.236 | 0.01716 | -0.261 | 130.262
8.5 | 2.285 | 0.01781 | -0.261 | 128.315
9 | 2.334 | 0.01865 | -0.261 | 125.159
9.5 | 2.381 | 0.01951 | -0.261 | 122.026
10 | 2.422 | 0.02002 | -0.261 | 120.953
10.5 | 2.46 | 0.02094 | -0.261 | 117.523
11 | 2.495 | 0.02176 | -0.26 | 114.672
11.5 | 2.526 | 0.02339 | -0.26 | 107.963
12 | 2.553 | 0.02486 | -0.259 | 102.691
12.5 | 2.574 | 0.02724 | -0.258 | 94.512
13 | 2.598 | 0.02874 | -0.258 | 90.385
13.5 | 2.616 | 0.02981 | -0.258 | 87.758
14 | 2.632 | 0.03142 | -0.257 | 83.769
14.5 | 2.64 | 0.03404 | -0.256 | 77.557
15 | 2.65 | 0.03535 | -0.256 | 74.982
15.5 | 2.653 | 0.03718 | -0.254 | 71.373
16 | 2.656 | 0.03845 | -0.254 | 69.083
16.5 | 2.652 | 0.04132 | -0.253 | 64.184
17 | 2.646 | 0.04354 | -0.252 | 60.773
17.5 | 2.636 | 0.04597 | -0.252 | 57.349
18 | 2.623 | 0.04865 | -0.251 | 53.91
18.5 | 2.602 | 0.05125 | -0.25 | 50.774
19 | 2.581 | 0.0546 | -0.249 | 47.279
19.5 | 2.555 | 0.05732 | -0.248 | 44.58
20 | 2.527 | 0.06128 | -0.247 | 41.243

## 126. Re 14M Mach 0.25 (2)
BIGFOIL.COM POLAR EXPORT
goe652
GOE 652 |  |  |  | Cl Max: | 2.4406 | at alpha= | 17.5 | deg
XFOIL ncrit=9 |  |  |  | L/D Max: | 200.284 | at alpha= | 4 | deg
Re: | 14000000 |  |  | Cd Min: | 0.14272 | at alpha= | -20 | deg
Mach: | 0.25 |  |  | Cl=0 at alpha= | -9.4993 | deg
|  |  |  | @ Cl=0.1, Cd= | 0.0073908
|  |  |  | @ Cl=0.4, Cd= | 0.0064998
|  |  |  | @ Cl=0.6, Cd= | 0.0062255
alpha (deg) | Cl | Cd | Cm | Cl/Cd
-20 | -0.4666 | 0.14272 | -0.096 | -3.2693
-19.5 | -0.4479 | 0.13586 | -0.1027 | -3.2968
-19 | -0.4509 | 0.12743 | -0.1093 | -3.5384
-18.5 | -0.4489 | 0.11976 | -0.1155 | -3.7483
-18 | -0.4454 | 0.11253 | -0.1214 | -3.9581
-17.5 | -0.4279 | 0.1073 | -0.1257 | -3.9879
-17 | -0.4241 | 0.10036 | -0.1315 | -4.2258
-16.5 | -0.4067 | 0.09541 | -0.1354 | -4.2627
-16 | -0.4025 | 0.08878 | -0.141 | -4.5337
-15.5 | -0.3949 | 0.08255 | -0.1466 | -4.7838
-15 | -0.3921 | 0.07597 | -0.1525 | -5.1612
-14.5 | -0.3817 | 0.07011 | -0.1583 | -5.4443
-14 | -0.3844 | 0.06281 | -0.1659 | -6.12
-13.5 | -0.3836 | 0.05554 | -0.1747 | -6.9067
-13 | -0.3291 | 0.0454 | -0.1999 | -7.2489
-12.5 | -0.3389 | 0.03929 | -0.2057 | -8.6256
-12 | -0.3383 | 0.03305 | -0.214 | -10.236
-11.5 | -0.32 | 0.02502 | -0.2296 | -12.7898
-11 | -0.2394 | 0.01531 | -0.2582 | -15.6368
-10.5 | -0.1445 | 0.01019 | -0.2742 | -14.1806
-10 | -0.0699 | 0.00868 | -0.2783 | -8.053
-9.5 | -0.0001 | 0.00806 | -0.28 | -0.012407
-9 | 0.069 | 0.00756 | -0.2812 | 9.127
-8.5 | 0.1368 | 0.00719 | -0.282 | 19.0264
-8 | 0.2031 | 0.00696 | -0.2825 | 29.181
-7.5 | 0.2687 | 0.00681 | -0.2827 | 39.4567
-7 | 0.3341 | 0.00668 | -0.283 | 50.015
-6.5 | 0.3999 | 0.0065 | -0.2833 | 61.5231
-6 | 0.4649 | 0.00638 | -0.2836 | 72.8683
-5.5 | 0.5294 | 0.00632 | -0.2837 | 83.7658
-5 | 0.5942 | 0.00623 | -0.2839 | 95.3772
-4.5 | 0.6583 | 0.00618 | -0.284 | 106.521
-4 | 0.7225 | 0.00613 | -0.2841 | 117.863
-3.5 | 0.7856 | 0.00614 | -0.2841 | 127.9479
-2.5 | 0.904 | 0.00671 | -0.2829 | 134.7243
-2 | 0.9635 | 0.00697 | -0.2823 | 138.2353
-1.5 | 1.0252 | 0.00706 | -0.2821 | 145.2125
-1 | 1.0876 | 0.0071 | -0.282 | 153.1831
-0.5 | 1.1491 | 0.0072 | -0.2817 | 159.5972
0 | 1.2107 | 0.00728 | -0.2814 | 166.3049
0.5 | 1.2725 | 0.00734 | -0.2812 | 173.3651
1 | 1.3333 | 0.00746 | -0.2808 | 178.7265
1.5 | 1.3935 | 0.00761 | -0.2804 | 183.1143
2 | 1.4541 | 0.00772 | -0.2799 | 188.3549
2.5 | 1.5145 | 0.00784 | -0.2794 | 193.176
3 | 1.5745 | 0.00798 | -0.2788 | 197.3058
3.5 | 1.6322 | 0.00823 | -0.2778 | 198.3232
4 | 1.6904 | 0.00844 | -0.2769 | 200.2844
4.5 | 1.7466 | 0.00874 | -0.2757 | 199.8398
5 | 1.8024 | 0.00903 | -0.2743 | 199.6013
5.5 | 1.8482 | 0.00977 | -0.2712 | 189.1709
6.5 | 1.9219 | 0.01136 | -0.2617 | 169.1813
7 | 1.9592 | 0.01189 | -0.2569 | 164.7771
7.5 | 2.003 | 0.01235 | -0.2535 | 162.1862
8 | 2.0409 | 0.01304 | -0.2491 | 156.5107
8.5 | 2.078 | 0.01382 | -0.2447 | 150.3618
9 | 2.1178 | 0.01456 | -0.2409 | 145.4533
9.5 | 2.1569 | 0.0154 | -0.2371 | 140.0584
10 | 2.1893 | 0.01662 | -0.2326 | 131.7268
10.5 | 2.2232 | 0.01787 | -0.2284 | 124.4096
11 | 2.2548 | 0.01933 | -0.2241 | 116.6477
11.5 | 2.2799 | 0.02132 | -0.2193 | 106.9371
12 | 2.2963 | 0.02402 | -0.2139 | 95.5995
12.5 | 2.3002 | 0.02787 | -0.2078 | 82.5332
13 | 2.3162 | 0.03115 | -0.2033 | 74.3563
13.5 | 2.3368 | 0.03425 | -0.1994 | 68.2277
14 | 2.3583 | 0.03742 | -0.1959 | 63.0224
14.5 | 2.3779 | 0.04093 | -0.1926 | 58.0968
15 | 2.3917 | 0.04514 | -0.1892 | 52.984
15.5 | 2.4092 | 0.04918 | -0.1863 | 48.9874
16 | 2.418 | 0.05428 | -0.1834 | 44.5468
16.5 | 2.4302 | 0.05919 | -0.1809 | 41.0576
17 | 2.4355 | 0.06507 | -0.1786 | 37.4289
17.5 | 2.4406 | 0.07114 | -0.1767 | 34.307
18.5 | 2.4387 | 0.08541 | -0.1741 | 28.5529
20 | 2.4178 | 0.11056 | -0.1743 | 21.8687

## 127. Re 14M Mach 0.50 (1)
BIGFOIL.COM POLAR EXPORT
goe652
GOE 652 |  |  |  | Cl Max: | 2.44 | at alpha= | 9.5 | deg
JavaFoil+Calcfoil stall+Eppler ext transition |  |  |  | L/D Max: | 151.737 | at alpha= | 1 | deg
Re: | 14000000 |  |  | Cd Min: | 0.00985 | at alpha= | 0 | deg
Mach: | 0.5 |  |  | Cl=0 at alpha= | -10.3511 | deg
|  |  |  | @ Cl=0.1, Cd= | 0.04343
|  |  |  | @ Cl=0.4, Cd= | 0.028171
|  |  |  | @ Cl=0.6, Cd= | 0.021636
alpha (deg) | Cl | Cd | Cm | Cl/Cd
-20 | -0.548 | 0.17961 | -0.178 | -3.052
-19.5 | -0.52 | 0.17582 | -0.178 | -2.959
-19 | -0.492 | 0.16925 | -0.178 | -2.908
-18.5 | -0.464 | 0.16505 | -0.178 | -2.813
-18 | -0.438 | 0.12894 | -0.185 | -3.399
-17.5 | -0.411 | 0.11587 | -0.188 | -3.547
-17 | -0.383 | 0.11159 | -0.188 | -3.429
-16.5 | -0.354 | 0.10651 | -0.187 | -3.321
-16 | -0.325 | 0.10167 | -0.186 | -3.198
-15.5 | -0.295 | 0.10423 | -0.177 | -2.829
-15 | -0.267 | 0.09516 | -0.179 | -2.803
-14.5 | -0.237 | 0.09977 | -0.171 | -2.378
-14 | -0.209 | 0.10664 | -0.171 | -1.958
-13.5 | -0.181 | 0.09735 | -0.176 | -1.859
-13 | -0.152 | 0.09135 | -0.176 | -1.669
-12.5 | -0.124 | 0.07972 | -0.181 | -1.559
-12 | -0.095 | 0.07899 | -0.177 | -1.208
-11.5 | -0.067 | 0.07303 | -0.178 | -0.914
-11 | -0.038 | 0.07042 | -0.174 | -0.539
-10.5 | -0.014 | 0.05512 | -0.2 | -0.258
-10 | 0.033 | 0.0488 | -0.206 | 0.667
-9.5 | 0.086 | 0.04443 | -0.209 | 1.924
-9 | 0.142 | 0.04043 | -0.214 | 3.521
-8.5 | 0.202 | 0.03685 | -0.217 | 5.478
-8 | 0.263 | 0.03367 | -0.22 | 7.821
-7.5 | 0.326 | 0.03087 | -0.223 | 10.571
-7 | 0.39 | 0.02852 | -0.225 | 13.686
-6.5 | 0.456 | 0.02622 | -0.228 | 17.373
-6 | 0.522 | 0.02389 | -0.231 | 21.855
-5.5 | 0.59 | 0.02171 | -0.235 | 27.162
-5 | 0.658 | 0.02121 | -0.238 | 31.006
-4.5 | 0.725 | 0.02054 | -0.239 | 35.275
-4 | 0.792 | 0.0195 | -0.241 | 40.629
-3.5 | 0.861 | 0.01884 | -0.243 | 45.699
-3 | 0.929 | 0.01792 | -0.245 | 51.871
-2.5 | 0.996 | 0.01719 | -0.248 | 57.947
-2 | 1.067 | 0.01609 | -0.252 | 66.35
-1.5 | 1.141 | 0.01508 | -0.256 | 75.688
-1 | 1.214 | 0.01417 | -0.26 | 85.664
-0.5 | 1.293 | 0.01318 | -0.265 | 98.094
0 | 1.449 | 0.00985 | -0.273 | 147.103
0.5 | 1.517 | 0.01007 | -0.286 | 150.542
1 | 1.584 | 0.01044 | -0.287 | 151.737
1.5 | 1.649 | 0.01095 | -0.288 | 150.556
2 | 1.713 | 0.01297 | -0.288 | 132.073
2.5 | 1.778 | 0.01335 | -0.289 | 133.227
3 | 1.842 | 0.01391 | -0.29 | 132.475
3.5 | 1.906 | 0.01477 | -0.29 | 129.034
4 | 1.966 | 0.01532 | -0.29 | 128.361
4.5 | 2.025 | 0.01602 | -0.29 | 126.41
5 | 2.083 | 0.01673 | -0.29 | 124.549
5.5 | 2.139 | 0.01767 | -0.29 | 121.028
6 | 2.194 | 0.01857 | -0.29 | 118.115
6.5 | 2.244 | 0.01941 | -0.29 | 115.626
7 | 2.289 | 0.02252 | -0.289 | 101.64
7.5 | 2.33 | 0.0244 | -0.288 | 95.492
8 | 2.368 | 0.02569 | -0.288 | 92.142
8.5 | 2.398 | 0.02772 | -0.287 | 86.516
9 | 2.422 | 0.02971 | -0.287 | 81.519
9.5 | 2.44 | 0.0317 | -0.286 | 76.958
10 | 2.43 | 0.03361 | -0.285 | 72.283
10.5 | 2.388 | 0.03731 | -0.284 | 63.991
11 | 2.295 | 0.04714 | -0.281 | 48.671
11.5 | 2.121 | 0.05435 | -0.278 | 39.024
12 | 1.455 | 0.06728 | -0.273 | 21.623
12.5 | 1.483 | 0.06942 | -0.272 | 21.36
13 | 1.513 | 0.07036 | -0.272 | 21.501
13.5 | 1.512 | 0.08771 | -0.263 | 17.234
14 | 1.533 | 0.09608 | -0.261 | 15.954
14.5 | 1.481 | 0.1466 | -0.23 | 10.1

## 128. Re 14M Mach 0.50 (2)
BIGFOIL.COM POLAR EXPORT
goe652
GOE 652 |  |  |  | Cl Max: | 2.4106 | at alpha= | 12 | deg
XFOIL ncrit=9 |  |  |  | L/D Max: | 183.393 | at alpha= | 2 | deg
Re: | 14000000 |  |  | Cd Min: | 0.19526 | at alpha= | -20 | deg
Mach: | 0.5 |  |  | Cl=0 at alpha= | -12.4797 | deg
|  |  |  | @ Cl=0.1, Cd= | 0.055013
|  |  |  | @ Cl=0.4, Cd= | 0.008742
|  |  |  | @ Cl=0.6, Cd= | 0.007392
alpha (deg) | Cl | Cd | Cm | Cl/Cd
-20 | -0.228 | 0.19526 | -0.0912 | -1.1677
-19.5 | -0.2047 | 0.18805 | -0.0967 | -1.0885
-19 | -0.1757 | 0.18228 | -0.1016 | -0.9639
-18.5 | -0.1489 | 0.17624 | -0.1064 | -0.84487
-18 | -0.1231 | 0.16994 | -0.1112 | -0.72437
-17.5 | -0.1086 | 0.16177 | -0.1165 | -0.67132
-17 | -0.0801 | 0.15641 | -0.1206 | -0.51212
-16.5 | -0.0564 | 0.15052 | -0.1246 | -0.3747
-16 | -0.0545 | 0.1408 | -0.1306 | -0.38707
-15.5 | -0.0297 | 0.13514 | -0.1347 | -0.21977
-15 | -0.0008 | 0.13036 | -0.138 | -0.0061369
-14.5 | 0.0079 | 0.12237 | -0.1434 | 0.064558
-14 | -0.0135 | 0.1108 | -0.1514 | -0.12184
-13.5 | -0.0114 | 0.10294 | -0.1572 | -0.11074
-13 | -0.0064 | 0.09535 | -0.1636 | -0.067121
-12.5 | -0.0005 | 0.08841 | -0.1693 | -0.0056555
-12 | 0.0118 | 0.08196 | -0.1753 | 0.14397
-11.5 | 0.02 | 0.0754 | -0.1814 | 0.26525
-11 | 0.0347 | 0.0689 | -0.189 | 0.50363
-10.5 | 0.0688 | 0.06201 | -0.2011 | 1.1095
-10 | 0.0965 | 0.05618 | -0.21 | 1.7177
-9.5 | 0.1124 | 0.05088 | -0.216 | 2.2091
-9 | 0.1233 | 0.04594 | -0.2207 | 2.6839
-8.5 | 0.1181 | 0.04167 | -0.2215 | 2.8342
-8 | 0.1184 | 0.03715 | -0.2246 | 3.1871
-7.5 | 0.1307 | 0.03145 | -0.2333 | 4.1558
-7 | 0.18 | 0.02207 | -0.2594 | 8.1559
-6.5 | 0.3708 | 0.00908 | -0.3135 | 40.837
-6 | 0.4641 | 0.008 | -0.3166 | 58.0125
-5.5 | 0.5493 | 0.00757 | -0.3174 | 72.5627
-5 | 0.6319 | 0.00728 | -0.3177 | 86.7995
-4.5 | 0.714 | 0.00701 | -0.318 | 101.8545
-4 | 0.7923 | 0.00694 | -0.3176 | 114.1643
-3.5 | 0.8666 | 0.00704 | -0.3168 | 123.0966
-3 | 0.9312 | 0.0076 | -0.3145 | 122.5263
-2.5 | 1.0022 | 0.00783 | -0.3133 | 127.9949
-2 | 1.0769 | 0.00787 | -0.3128 | 136.8361
-1.5 | 1.1507 | 0.00794 | -0.3122 | 144.9244
-1 | 1.2243 | 0.00802 | -0.3115 | 152.6559
-0.5 | 1.2979 | 0.00809 | -0.3108 | 160.4326
0 | 1.3696 | 0.00824 | -0.3097 | 166.2136
0.5 | 1.4399 | 0.00844 | -0.3083 | 170.6043
1 | 1.5105 | 0.0086 | -0.307 | 175.6395
1.5 | 1.581 | 0.00876 | -0.3055 | 180.4795
2 | 1.6487 | 0.00899 | -0.3035 | 183.3927
2.5 | 1.7043 | 0.00932 | -0.2992 | 182.8648
3 | 1.7611 | 0.00968 | -0.2951 | 181.9318
3.5 | 1.8221 | 0.01001 | -0.2916 | 182.028
4 | 1.8792 | 0.01049 | -0.2875 | 179.142
4.5 | 1.9282 | 0.01128 | -0.2822 | 170.9397
5 | 1.9745 | 0.01224 | -0.2766 | 161.3154
5.5 | 1.953 | 0.01605 | -0.2627 | 121.6822
6 | 1.9905 | 0.01796 | -0.257 | 110.8296
6.5 | 2.0348 | 0.01975 | -0.2522 | 103.0278
7 | 2.0803 | 0.02162 | -0.2476 | 96.2211
7.5 | 2.1207 | 0.02395 | -0.2427 | 88.547
8 | 2.1599 | 0.02651 | -0.2379 | 81.4749
8.5 | 2.2043 | 0.02888 | -0.2335 | 76.3262
9 | 2.2472 | 0.03153 | -0.2291 | 71.2718
9.5 | 2.2857 | 0.03462 | -0.2245 | 66.0225
10 | 2.3181 | 0.03833 | -0.2198 | 60.4774
10.5 | 2.3491 | 0.04233 | -0.2152 | 55.4949
11 | 2.3851 | 0.04615 | -0.211 | 51.6815
11.5 | 2.405 | 0.05143 | -0.2065 | 46.7626
12 | 2.4106 | 0.05821 | -0.202 | 41.4121
12.5 | 2.3851 | 0.06824 | -0.198 | 34.9516
13 | 2.3863 | 0.07623 | -0.195 | 31.3039
13.5 | 2.3911 | 0.08411 | -0.1924 | 28.4282
14 | 2.3957 | 0.09224 | -0.1903 | 25.9725
14.5 | 2.4021 | 0.10029 | -0.1886 | 23.9515
15 | 2.3992 | 0.10948 | -0.1878 | 21.9145
15.5 | 2.4015 | 0.11818 | -0.1873 | 20.3207
16 | 2.4011 | 0.12721 | -0.1875 | 18.8751
16.5 | 2.3871 | 0.13787 | -0.1892 | 17.3141
17 | 2.3855 | 0.14711 | -0.1909 | 16.2158

## 129. Re 16M Mach 0.00 (1)
BIGFOIL.COM POLAR EXPORT
goe652
GOE 652 |  |  |  | Cl Max: | 2.779 | at alpha= | 19.5 | deg
JavaFoil+Calcfoil stall+Eppler ext transition |  |  |  | L/D Max: | 213.002 | at alpha= | 6 | deg
Re: | 16000000 |  |  | Cd Min: | 0.00682 | at alpha= | -1 | deg
Mach: | 0 |  |  | Cl=0 at alpha= | -10.34 | deg
|  |  |  | @ Cl=0.1, Cd= | 0.030245
|  |  |  | @ Cl=0.4, Cd= | 0.019938
|  |  |  | @ Cl=0.6, Cd= | 0.01555
alpha (deg) | Cl | Cd | Cm | Cl/Cd
-20 | -0.747 | 0.10278 | -0.18 | -7.269
-19.5 | -0.722 | 0.09795 | -0.18 | -7.369
-19 | -0.692 | 0.09766 | -0.179 | -7.09
-18.5 | -0.665 | 0.0924 | -0.18 | -7.195
-18 | -0.635 | 0.08734 | -0.181 | -7.271
-17.5 | -0.603 | 0.08322 | -0.182 | -7.25
-17 | -0.571 | 0.07872 | -0.183 | -7.25
-16.5 | -0.536 | 0.0746 | -0.184 | -7.186
-16 | -0.5 | 0.07052 | -0.185 | -7.094
-15.5 | -0.464 | 0.06486 | -0.187 | -7.15
-15 | -0.424 | 0.06245 | -0.188 | -6.794
-14.5 | -0.384 | 0.05883 | -0.189 | -6.528
-14 | -0.342 | 0.05577 | -0.189 | -6.135
-13.5 | -0.299 | 0.05219 | -0.191 | -5.733
-13 | -0.255 | 0.04895 | -0.192 | -5.209
-12.5 | -0.209 | 0.04596 | -0.193 | -4.558
-12 | -0.163 | 0.04323 | -0.194 | -3.767
-11.5 | -0.115 | 0.04007 | -0.196 | -2.874
-11 | -0.066 | 0.03768 | -0.197 | -1.759
-10.5 | -0.016 | 0.03463 | -0.199 | -0.475
-10 | 0.034 | 0.03319 | -0.199 | 1.035
-9.5 | 0.086 | 0.03094 | -0.2 | 2.781
-9 | 0.139 | 0.02831 | -0.202 | 4.903
-8.5 | 0.192 | 0.02617 | -0.204 | 7.351
-8 | 0.246 | 0.02467 | -0.205 | 9.986
-7.5 | 0.301 | 0.02285 | -0.207 | 13.192
-7 | 0.357 | 0.0211 | -0.211 | 16.927
-6.5 | 0.414 | 0.01956 | -0.212 | 21.146
-6 | 0.473 | 0.01698 | -0.216 | 27.831
-5.5 | 0.532 | 0.0167 | -0.216 | 31.858
-5 | 0.59 | 0.01578 | -0.22 | 37.408
-4.5 | 0.653 | 0.01433 | -0.224 | 45.536
-4 | 0.714 | 0.01354 | -0.226 | 52.716
-3.5 | 0.78 | 0.01205 | -0.23 | 64.727
-3 | 0.852 | 0.01033 | -0.236 | 82.431
-2.5 | 0.933 | 0.00849 | -0.244 | 109.852
-2 | 1.011 | 0.00777 | -0.25 | 130.061
-1.5 | 1.079 | 0.00762 | -0.252 | 141.572
-1 | 1.141 | 0.00682 | -0.253 | 167.364
-0.5 | 1.203 | 0.00696 | -0.253 | 172.77
0 | 1.282 | 0.00691 | -0.254 | 185.634
0.5 | 1.343 | 0.00696 | -0.255 | 192.852
1 | 1.403 | 0.00712 | -0.255 | 197.114
1.5 | 1.463 | 0.00917 | -0.255 | 159.554
2 | 1.524 | 0.00942 | -0.255 | 161.727
2.5 | 1.583 | 0.00865 | -0.256 | 182.951
3 | 1.643 | 0.00892 | -0.256 | 184.101
3.5 | 1.702 | 0.00927 | -0.256 | 183.733
4 | 1.761 | 0.00837 | -0.256 | 210.443
4.5 | 1.819 | 0.00866 | -0.256 | 210.143
5 | 1.876 | 0.00888 | -0.256 | 211.353
5.5 | 1.933 | 0.00912 | -0.257 | 212.014
6 | 1.99 | 0.00934 | -0.257 | 213.002
6.5 | 2.046 | 0.00962 | -0.257 | 212.602
7 | 2.102 | 0.01041 | -0.257 | 201.821
7.5 | 2.134 | 0.01461 | -0.254 | 146.004
8 | 2.186 | 0.01526 | -0.254 | 143.26
8.5 | 2.236 | 0.01581 | -0.254 | 141.417
9 | 2.287 | 0.01658 | -0.254 | 137.979
9.5 | 2.335 | 0.01724 | -0.254 | 135.471
10 | 2.38 | 0.01772 | -0.254 | 134.313
10.5 | 2.422 | 0.01825 | -0.254 | 132.725
11 | 2.462 | 0.01922 | -0.254 | 128.138
11.5 | 2.497 | 0.0204 | -0.253 | 122.453
12 | 2.532 | 0.02162 | -0.253 | 117.151
12.5 | 2.562 | 0.02326 | -0.252 | 110.133
13 | 2.593 | 0.0243 | -0.252 | 106.715
13.5 | 2.622 | 0.02513 | -0.252 | 104.318
14 | 2.647 | 0.02624 | -0.251 | 100.881
14.5 | 2.671 | 0.0277 | -0.251 | 96.435
15 | 2.692 | 0.029 | -0.25 | 92.84
15.5 | 2.712 | 0.02962 | -0.249 | 91.556
16 | 2.728 | 0.03155 | -0.249 | 86.485
16.5 | 2.742 | 0.03279 | -0.248 | 83.623
17 | 2.754 | 0.03466 | -0.248 | 79.448
17.5 | 2.763 | 0.03623 | -0.247 | 76.279
18 | 2.771 | 0.03795 | -0.246 | 73.004
18.5 | 2.774 | 0.0396 | -0.246 | 70.046
19 | 2.778 | 0.04174 | -0.245 | 66.565
19.5 | 2.779 | 0.04349 | -0.244 | 63.887
20 | 2.777 | 0.04543 | -0.244 | 61.135

## 130. Re 16M Mach 0.00 (2)
BIGFOIL.COM POLAR EXPORT
goe652
GOE 652 |  |  |  | Cl Max: | 2.4736 | at alpha= | 19 | deg
XFOIL ncrit=9 |  |  |  | L/D Max: | 205.341 | at alpha= | 4 | deg
Re: | 16000000 |  |  | Cd Min: | 0.11587 | at alpha= | -20 | deg
Mach: | 0 |  |  | Cl=0 at alpha= | -9.7452 | deg
|  |  |  | @ Cl=0.1, Cd= | 0.0066694
|  |  |  | @ Cl=0.4, Cd= | 0.006138
|  |  |  | @ Cl=0.6, Cd= | 0.005955
alpha (deg) | Cl | Cd | Cm | Cl/Cd
-20 | -0.6052 | 0.11587 | -0.1072 | -5.2231
-19.5 | -0.6073 | 0.10759 | -0.1145 | -5.6446
-19 | -0.6068 | 0.10048 | -0.1206 | -6.039
-18.5 | -0.5922 | 0.09522 | -0.1255 | -6.2193
-18 | -0.5916 | 0.08817 | -0.1319 | -6.7098
-17.5 | -0.5937 | 0.08096 | -0.1384 | -7.3333
-17 | -0.5928 | 0.07416 | -0.145 | -7.9935
-16.5 | -0.587 | 0.06822 | -0.1507 | -8.6045
-16 | -0.5894 | 0.06097 | -0.1586 | -9.667
-15.5 | -0.5768 | 0.05561 | -0.1647 | -10.3722
-15 | -0.5199 | 0.04464 | -0.1923 | -11.6465
-14.5 | -0.5259 | 0.03785 | -0.2006 | -13.8943
-14 | -0.552 | 0.02703 | -0.2167 | -20.4218
-13.5 | -0.5006 | 0.01725 | -0.2415 | -29.0203
-13 | -0.418 | 0.01167 | -0.258 | -35.8183
-12.5 | -0.3466 | 0.00929 | -0.2645 | -37.3089
-12 | -0.2825 | 0.00867 | -0.2664 | -32.5836
-11.5 | -0.2196 | 0.00823 | -0.2677 | -26.6829
-11 | -0.1566 | 0.00785 | -0.2689 | -19.949
-10.5 | -0.0944 | 0.00754 | -0.2698 | -12.5199
-10 | -0.0319 | 0.00721 | -0.2707 | -4.4244
-9.5 | 0.0307 | 0.00691 | -0.2716 | 4.4428
-9 | 0.0925 | 0.00669 | -0.2722 | 13.8266
-8.5 | 0.1543 | 0.00652 | -0.2728 | 23.6656
-8 | 0.2153 | 0.00642 | -0.2731 | 33.5358
-7.5 | 0.2762 | 0.00634 | -0.2734 | 43.5647
-7 | 0.3374 | 0.00623 | -0.2738 | 54.1573
-6.5 | 0.3983 | 0.00614 | -0.2741 | 64.8697
-6 | 0.4594 | 0.00607 | -0.2744 | 75.6837
-5.5 | 0.5203 | 0.00602 | -0.2746 | 86.4286
-5 | 0.5809 | 0.00598 | -0.2748 | 97.1405
-4.5 | 0.642 | 0.0059 | -0.2751 | 108.8136
-4 | 0.702 | 0.00591 | -0.2752 | 118.7817
-3 | 0.8179 | 0.00625 | -0.2747 | 130.864
-2.5 | 0.8738 | 0.00658 | -0.2741 | 132.7964
-2 | 0.9324 | 0.00669 | -0.274 | 139.3722
-1 | 1.0509 | 0.00678 | -0.2739 | 155
-0.5 | 1.1096 | 0.00687 | -0.2737 | 161.5138
0 | 1.1682 | 0.00695 | -0.2736 | 168.0863
0.5 | 1.2271 | 0.00699 | -0.2735 | 175.5508
1 | 1.285 | 0.0071 | -0.2732 | 180.9859
1.5 | 1.3428 | 0.00721 | -0.273 | 186.2413
2 | 1.4006 | 0.0073 | -0.2727 | 191.863
2.5 | 1.4582 | 0.0074 | -0.2724 | 197.0541
3 | 1.515 | 0.00754 | -0.272 | 200.9284
3.5 | 1.5699 | 0.00779 | -0.2713 | 201.5276
4 | 1.6263 | 0.00792 | -0.2708 | 205.3409
4.5 | 1.6796 | 0.00824 | -0.2698 | 203.835
5 | 1.7315 | 0.00862 | -0.2686 | 200.8701
5.5 | 1.7772 | 0.00933 | -0.2664 | 190.4823
6 | 1.8224 | 0.01001 | -0.264 | 182.0579
6.5 | 1.872 | 0.01037 | -0.2624 | 180.5207
7 | 1.9206 | 0.01074 | -0.2607 | 178.8268
7.5 | 1.9686 | 0.01108 | -0.2589 | 177.6715
8 | 2.0127 | 0.01152 | -0.2564 | 174.7135
8.5 | 2.0487 | 0.01187 | -0.2522 | 172.5948
9 | 2.0858 | 0.01227 | -0.2484 | 169.9919
9.5 | 2.1195 | 0.01291 | -0.2442 | 164.1751
10 | 2.1549 | 0.01356 | -0.2405 | 158.9159
10.5 | 2.1878 | 0.01433 | -0.2365 | 152.6727
11 | 2.2162 | 0.01538 | -0.2319 | 144.0962
11.5 | 2.2394 | 0.01678 | -0.2268 | 133.4565
12 | 2.2552 | 0.01874 | -0.2211 | 120.3415
12.5 | 2.2737 | 0.02073 | -0.2161 | 109.6816
13 | 2.2962 | 0.0226 | -0.2119 | 101.6018
13.5 | 2.3166 | 0.02475 | -0.2078 | 93.6
14 | 2.3389 | 0.02689 | -0.2041 | 86.9803
14.5 | 2.3566 | 0.02953 | -0.2003 | 79.8036
15 | 2.3788 | 0.03193 | -0.1971 | 74.5005
15.5 | 2.3966 | 0.03483 | -0.1938 | 68.8085
16 | 2.4147 | 0.03783 | -0.1908 | 63.8303
16.5 | 2.427 | 0.04152 | -0.1876 | 58.4538
17 | 2.4391 | 0.0454 | -0.1848 | 53.7247
18 | 2.4583 | 0.05427 | -0.18 | 45.2976
19 | 2.4736 | 0.06412 | -0.1764 | 38.5777
19.5 | 2.4713 | 0.07051 | -0.1747 | 35.0489
20 | 2.4709 | 0.07683 | -0.1734 | 32.1606

## 131. Re 16M Mach 0.10 (1)
BIGFOIL.COM POLAR EXPORT
goe652
GOE 652 |  |  |  | Cl Max: | 2.758 | at alpha= | 19 | deg
JavaFoil+Calcfoil stall+Eppler ext transition |  |  |  | L/D Max: | 213.006 | at alpha= | 5 | deg
Re: | 16000000 |  |  | Cd Min: | 0.00681 | at alpha= | -1.5 | deg
Mach: | 0.1 |  |  | Cl=0 at alpha= | -10.34 | deg
|  |  |  | @ Cl=0.1, Cd= | 0.030131
|  |  |  | @ Cl=0.4, Cd= | 0.020176
|  |  |  | @ Cl=0.6, Cd= | 0.015861
alpha (deg) | Cl | Cd | Cm | Cl/Cd
-20 | -0.737 | 0.10472 | -0.179 | -7.036
-19.5 | -0.713 | 0.09946 | -0.181 | -7.173
-19 | -0.685 | 0.09885 | -0.179 | -6.933
-18.5 | -0.658 | 0.09404 | -0.18 | -7
-18 | -0.63 | 0.08883 | -0.181 | -7.087
-17.5 | -0.599 | 0.08408 | -0.182 | -7.129
-17 | -0.567 | 0.07999 | -0.183 | -7.087
-16.5 | -0.533 | 0.07564 | -0.184 | -7.052
-16 | -0.498 | 0.07149 | -0.185 | -6.97
-15.5 | -0.462 | 0.06568 | -0.188 | -7.039
-15 | -0.423 | 0.06319 | -0.188 | -6.698
-14.5 | -0.383 | 0.05969 | -0.189 | -6.418
-14 | -0.342 | 0.05639 | -0.19 | -6.062
-13.5 | -0.299 | 0.05317 | -0.191 | -5.621
-13 | -0.255 | 0.04946 | -0.192 | -5.156
-12.5 | -0.21 | 0.04644 | -0.194 | -4.514
-12 | -0.163 | 0.04367 | -0.195 | -3.733
-11.5 | -0.115 | 0.04049 | -0.196 | -2.848
-11 | -0.066 | 0.03802 | -0.197 | -1.746
-10.5 | -0.016 | 0.03502 | -0.199 | -0.47
-10 | 0.034 | 0.0332 | -0.2 | 1.038
-9.5 | 0.086 | 0.03068 | -0.202 | 2.817
-9 | 0.139 | 0.0286 | -0.203 | 4.869
-8.5 | 0.193 | 0.02691 | -0.204 | 7.161
-8 | 0.247 | 0.02492 | -0.206 | 9.92
-7.5 | 0.302 | 0.02308 | -0.207 | 13.105
-7 | 0.358 | 0.02134 | -0.211 | 16.8
-6.5 | 0.415 | 0.01976 | -0.213 | 21.005
-6 | 0.474 | 0.01724 | -0.216 | 27.494
-5.5 | 0.534 | 0.01684 | -0.217 | 31.719
-5 | 0.592 | 0.01603 | -0.221 | 36.944
-4.5 | 0.654 | 0.01472 | -0.221 | 44.43
-4 | 0.716 | 0.01384 | -0.224 | 51.69
-3.5 | 0.782 | 0.01232 | -0.23 | 63.476
-3 | 0.853 | 0.01064 | -0.236 | 80.152
-2.5 | 0.93 | 0.00904 | -0.243 | 102.864
-2 | 1.013 | 0.00793 | -0.25 | 127.695
-1.5 | 1.084 | 0.00681 | -0.253 | 159.022
-1 | 1.146 | 0.00685 | -0.254 | 167.336
-0.5 | 1.208 | 0.007 | -0.254 | 172.726
0 | 1.288 | 0.0069 | -0.255 | 186.668
0.5 | 1.349 | 0.00699 | -0.256 | 192.913
1 | 1.41 | 0.00712 | -0.256 | 198.087
1.5 | 1.47 | 0.00924 | -0.256 | 159.154
2 | 1.531 | 0.00949 | -0.257 | 161.34
2.5 | 1.591 | 0.00872 | -0.257 | 182.553
3 | 1.651 | 0.00897 | -0.257 | 184.148
3.5 | 1.711 | 0.0093 | -0.257 | 183.877
4 | 1.769 | 0.00955 | -0.257 | 185.243
4.5 | 1.827 | 0.00862 | -0.257 | 211.912
5 | 1.885 | 0.00885 | -0.258 | 213.006
5.5 | 1.942 | 0.01192 | -0.258 | 162.936
6 | 1.999 | 0.0123 | -0.258 | 162.538
6.5 | 2.055 | 0.01261 | -0.258 | 162.964
7 | 2.089 | 0.01428 | -0.255 | 146.312
7.5 | 2.143 | 0.0147 | -0.255 | 145.76
8 | 2.194 | 0.01543 | -0.255 | 142.212
8.5 | 2.244 | 0.016 | -0.255 | 140.258
9 | 2.295 | 0.01678 | -0.255 | 136.747
9.5 | 2.343 | 0.01745 | -0.255 | 134.249
10 | 2.387 | 0.01798 | -0.255 | 132.746
10.5 | 2.429 | 0.01854 | -0.255 | 130.999
11 | 2.467 | 0.0194 | -0.255 | 127.175
11.5 | 2.503 | 0.0208 | -0.254 | 120.363
12 | 2.534 | 0.0228 | -0.254 | 111.152
12.5 | 2.566 | 0.02382 | -0.253 | 107.741
13 | 2.595 | 0.02465 | -0.253 | 105.235
13.5 | 2.624 | 0.02579 | -0.253 | 101.76
14 | 2.648 | 0.02681 | -0.252 | 98.755
14.5 | 2.67 | 0.02825 | -0.252 | 94.494
15 | 2.691 | 0.02938 | -0.251 | 91.593
15.5 | 2.707 | 0.03112 | -0.25 | 87.012
16 | 2.722 | 0.03239 | -0.25 | 84.045
16.5 | 2.734 | 0.03374 | -0.249 | 81.033
17 | 2.744 | 0.03576 | -0.249 | 76.717
17.5 | 2.749 | 0.03711 | -0.248 | 74.088
18 | 2.756 | 0.03909 | -0.247 | 70.5
18.5 | 2.756 | 0.04091 | -0.246 | 67.381
19 | 2.758 | 0.04323 | -0.246 | 63.807
19.5 | 2.756 | 0.04515 | -0.245 | 61.041
20 | 2.752 | 0.04727 | -0.245 | 58.217

## 132. Re 16M Mach 0.10 (2)
BIGFOIL.COM POLAR EXPORT
goe652
GOE 652 |  |  |  | Cl Max: | 2.4695 | at alpha= | 19 | deg
XFOIL ncrit=9 |  |  |  | L/D Max: | 205.1 | at alpha= | 4 | deg
Re: | 16000000 |  |  | Cd Min: | 0.12133 | at alpha= | -20 | deg
Mach: | 0.1 |  |  | Cl=0 at alpha= | -9.7114 | deg
|  |  |  | @ Cl=0.1, Cd= | 0.0067467
|  |  |  | @ Cl=0.4, Cd= | 0.0061784
|  |  |  | @ Cl=0.6, Cd= | 0.0059852
alpha (deg) | Cl | Cd | Cm | Cl/Cd
-20 | -0.5749 | 0.12133 | -0.1046 | -4.7383
-19.5 | -0.5776 | 0.11282 | -0.112 | -5.1197
-19 | -0.5797 | 0.10511 | -0.1186 | -5.5152
-18.5 | -0.5778 | 0.09799 | -0.1249 | -5.8965
-18 | -0.5621 | 0.09296 | -0.1294 | -6.0467
-17.5 | -0.5633 | 0.08579 | -0.1357 | -6.566
-17 | -0.5626 | 0.07887 | -0.1422 | -7.1333
-16.5 | -0.5589 | 0.07265 | -0.1479 | -7.693
-16 | -0.5602 | 0.06555 | -0.1553 | -8.5461
-15.5 | -0.5576 | 0.05901 | -0.1624 | -9.4492
-15 | -0.5566 | 0.05163 | -0.1718 | -10.7806
-14.5 | -0.4771 | 0.04282 | -0.1978 | -11.142
-14 | -0.512 | 0.03432 | -0.2065 | -14.9184
-13.5 | -0.512 | 0.02528 | -0.222 | -20.2532
-13 | -0.4429 | 0.01514 | -0.2498 | -29.2536
-12.5 | -0.3614 | 0.01062 | -0.263 | -34.0301
-12 | -0.2918 | 0.009 | -0.2675 | -32.4222
-11.5 | -0.2274 | 0.00846 | -0.2691 | -26.8794
-11 | -0.1632 | 0.00802 | -0.2703 | -20.3491
-10.5 | -0.1001 | 0.00771 | -0.2712 | -12.9831
-10 | -0.0366 | 0.00735 | -0.2722 | -4.9796
-9.5 | 0.0268 | 0.00702 | -0.2731 | 3.8177
-9 | 0.0896 | 0.00678 | -0.2738 | 13.2153
-8.5 | 0.1521 | 0.00658 | -0.2743 | 23.1155
-8 | 0.2139 | 0.00647 | -0.2746 | 33.0603
-7.5 | 0.2755 | 0.00639 | -0.2749 | 43.1142
-7 | 0.3373 | 0.00628 | -0.2753 | 53.7102
-6.5 | 0.3988 | 0.00618 | -0.2756 | 64.5307
-6 | 0.4605 | 0.0061 | -0.2759 | 75.4918
-5.5 | 0.5219 | 0.00605 | -0.2761 | 86.2645
-5 | 0.583 | 0.00601 | -0.2762 | 97.005
-4.5 | 0.6448 | 0.00592 | -0.2765 | 108.9189
-4 | 0.7053 | 0.00593 | -0.2766 | 118.9376
-3 | 0.8219 | 0.00629 | -0.276 | 130.6677
-2.5 | 0.8782 | 0.00662 | -0.2754 | 132.6586
-2 | 0.9373 | 0.00672 | -0.2753 | 139.4792
-1.5 | 0.9969 | 0.00678 | -0.2752 | 147.0354
-1 | 1.0569 | 0.00681 | -0.2752 | 155.1982
-0.5 | 1.1159 | 0.0069 | -0.275 | 161.7246
0 | 1.1751 | 0.00697 | -0.2749 | 168.594
0.5 | 1.2344 | 0.00702 | -0.2747 | 175.8405
1 | 1.2927 | 0.00714 | -0.2745 | 181.0504
1.5 | 1.3509 | 0.00725 | -0.2742 | 186.331
2 | 1.4093 | 0.00734 | -0.2739 | 192.0027
2.5 | 1.4673 | 0.00744 | -0.2736 | 197.2177
3 | 1.5246 | 0.00758 | -0.2732 | 201.1346
3.5 | 1.5799 | 0.00784 | -0.2724 | 201.5179
4 | 1.6367 | 0.00798 | -0.2719 | 205.1003
4.5 | 1.6903 | 0.0083 | -0.2708 | 203.6506
5 | 1.7425 | 0.00868 | -0.2696 | 200.7488
5.5 | 1.7868 | 0.00949 | -0.2669 | 188.2824
6 | 1.833 | 0.01011 | -0.2646 | 181.3056
6.5 | 1.8824 | 0.0105 | -0.2629 | 179.2762
7 | 1.9313 | 0.01086 | -0.2611 | 177.8361
7.5 | 1.9788 | 0.01122 | -0.259 | 176.3636
8 | 2.0164 | 0.01166 | -0.255 | 172.9331
8.5 | 2.0535 | 0.01206 | -0.251 | 170.2736
9 | 2.0934 | 0.01248 | -0.2477 | 167.7404
9.5 | 2.1269 | 0.01317 | -0.2433 | 161.4958
10 | 2.1608 | 0.01391 | -0.2392 | 155.3415
10.5 | 2.1953 | 0.01471 | -0.2354 | 149.2386
11 | 2.2239 | 0.01582 | -0.2308 | 140.5752
11.5 | 2.2462 | 0.01735 | -0.2256 | 129.464
12 | 2.2596 | 0.01953 | -0.2196 | 115.6989
12.5 | 2.2776 | 0.02168 | -0.2145 | 105.0554
13 | 2.2997 | 0.02371 | -0.2104 | 96.9928
13.5 | 2.3201 | 0.02601 | -0.2063 | 89.2003
14 | 2.3448 | 0.02813 | -0.2029 | 83.3558
14.5 | 2.364 | 0.03079 | -0.1992 | 76.7782
15 | 2.3848 | 0.03344 | -0.1959 | 71.3158
15.5 | 2.3991 | 0.03681 | -0.1924 | 65.1752
16 | 2.4161 | 0.04009 | -0.1894 | 60.2669
17 | 2.4453 | 0.04751 | -0.1838 | 51.4692
17.5 | 2.454 | 0.0521 | -0.1812 | 47.1017
18 | 2.4619 | 0.057 | -0.179 | 43.1912
19 | 2.4695 | 0.06829 | -0.1756 | 36.162
19.5 | 2.466 | 0.07508 | -0.1741 | 32.845
20 | 2.4643 | 0.08177 | -0.173 | 30.137

## 133. Re 16M Mach 0.25 (1)
BIGFOIL.COM POLAR EXPORT
goe652
GOE 652 |  |  |  | Cl Max: | 2.66 | at alpha= | 16 | deg
JavaFoil+Calcfoil stall+Eppler ext transition |  |  |  | L/D Max: | 191.402 | at alpha= | 0.5 | deg
Re: | 16000000 |  |  | Cd Min: | 0.00723 | at alpha= | 0.5 | deg
Mach: | 0.25 |  |  | Cl=0 at alpha= | -10.3365 | deg
|  |  |  | @ Cl=0.1, Cd= | 0.032263
|  |  |  | @ Cl=0.4, Cd= | 0.02143
|  |  |  | @ Cl=0.6, Cd= | 0.017005
alpha (deg) | Cl | Cd | Cm | Cl/Cd
-20 | -0.654 | 0.11307 | -0.18 | -5.786
-19.5 | -0.641 | 0.10763 | -0.181 | -5.958
-19 | -0.624 | 0.1075 | -0.179 | -5.801
-18.5 | -0.607 | 0.09855 | -0.182 | -6.163
-18 | -0.585 | 0.09694 | -0.181 | -6.038
-17.5 | -0.562 | 0.09176 | -0.182 | -6.128
-17 | -0.537 | 0.08662 | -0.183 | -6.199
-16.5 | -0.509 | 0.0822 | -0.184 | -6.194
-16 | -0.479 | 0.0775 | -0.185 | -6.178
-15.5 | -0.447 | 0.07317 | -0.187 | -6.105
-15 | -0.412 | 0.06875 | -0.188 | -5.995
-14.5 | -0.375 | 0.06458 | -0.189 | -5.812
-14 | -0.337 | 0.06088 | -0.191 | -5.529
-13.5 | -0.296 | 0.05686 | -0.193 | -5.207
-13 | -0.253 | 0.05332 | -0.194 | -4.754
-12.5 | -0.209 | 0.04967 | -0.195 | -4.211
-12 | -0.164 | 0.04499 | -0.198 | -3.638
-11.5 | -0.116 | 0.04223 | -0.199 | -2.748
-11 | -0.067 | 0.03988 | -0.2 | -1.678
-10.5 | -0.017 | 0.03679 | -0.202 | -0.452
-10 | 0.035 | 0.03497 | -0.203 | 0.998
-9.5 | 0.087 | 0.03272 | -0.204 | 2.674
-9 | 0.141 | 0.03082 | -0.205 | 4.577
-8.5 | 0.196 | 0.0285 | -0.207 | 6.87
-8 | 0.251 | 0.02639 | -0.209 | 9.53
-7.5 | 0.308 | 0.02443 | -0.211 | 12.609
-7 | 0.366 | 0.02238 | -0.213 | 16.335
-6.5 | 0.424 | 0.02076 | -0.215 | 20.405
-6 | 0.482 | 0.0193 | -0.216 | 24.996
-5.5 | 0.544 | 0.01818 | -0.22 | 29.924
-5 | 0.605 | 0.0169 | -0.222 | 35.791
-4.5 | 0.668 | 0.0158 | -0.225 | 42.249
-4 | 0.729 | 0.01521 | -0.226 | 47.909
-3.5 | 0.794 | 0.01386 | -0.23 | 57.257
-3 | 0.864 | 0.01225 | -0.235 | 70.508
-2.5 | 0.932 | 0.01121 | -0.239 | 83.138
-2 | 1.013 | 0.00951 | -0.246 | 106.596
-1.5 | 1.102 | 0.00816 | -0.257 | 135.07
-1 | 1.175 | 0.0079 | -0.26 | 148.707
-0.5 | 1.238 | 0.0081 | -0.261 | 152.817
0 | 1.322 | 0.00806 | -0.262 | 164.106
0.5 | 1.385 | 0.00723 | -0.262 | 191.402
1 | 1.447 | 0.00834 | -0.263 | 173.497
1.5 | 1.493 | 0.00971 | -0.261 | 153.779
2 | 1.554 | 0.01006 | -0.261 | 154.438
2.5 | 1.615 | 0.01037 | -0.261 | 155.756
3 | 1.676 | 0.01073 | -0.261 | 156.172
3.5 | 1.736 | 0.01116 | -0.261 | 155.556
4 | 1.795 | 0.01151 | -0.262 | 155.935
4.5 | 1.853 | 0.01192 | -0.262 | 155.463
5 | 1.911 | 0.01248 | -0.262 | 153.095
5.5 | 1.968 | 0.01272 | -0.262 | 154.668
6 | 2.026 | 0.01314 | -0.262 | 154.111
6.5 | 2.082 | 0.01366 | -0.262 | 152.464
7 | 2.134 | 0.01548 | -0.262 | 137.839
7.5 | 2.187 | 0.01604 | -0.262 | 136.334
8 | 2.237 | 0.01667 | -0.262 | 134.209
8.5 | 2.287 | 0.01749 | -0.262 | 130.755
9 | 2.336 | 0.01814 | -0.261 | 128.782
9.5 | 2.383 | 0.01902 | -0.261 | 125.279
10 | 2.425 | 0.01979 | -0.261 | 122.529
10.5 | 2.464 | 0.02049 | -0.261 | 120.258
11 | 2.497 | 0.02159 | -0.261 | 115.657
11.5 | 2.527 | 0.02328 | -0.26 | 108.534
12 | 2.551 | 0.02545 | -0.259 | 100.254
12.5 | 2.578 | 0.0266 | -0.259 | 96.914
13 | 2.601 | 0.02804 | -0.258 | 92.762
13.5 | 2.62 | 0.02934 | -0.258 | 89.286
14 | 2.635 | 0.03055 | -0.257 | 86.26
14.5 | 2.645 | 0.03342 | -0.257 | 79.156
15 | 2.654 | 0.03456 | -0.256 | 76.788
15.5 | 2.659 | 0.03631 | -0.255 | 73.223
16 | 2.66 | 0.03748 | -0.254 | 70.978
16.5 | 2.656 | 0.04024 | -0.254 | 65.999
17 | 2.65 | 0.04237 | -0.253 | 62.536
17.5 | 2.64 | 0.0447 | -0.252 | 59.06
18 | 2.625 | 0.04756 | -0.251 | 55.187
18.5 | 2.608 | 0.05048 | -0.25 | 51.657
19 | 2.585 | 0.05295 | -0.25 | 48.822
19.5 | 2.559 | 0.05555 | -0.249 | 46.064
20 | 2.531 | 0.05931 | -0.248 | 42.672

## 134. Re 16M Mach 0.25 (2)
BIGFOIL.COM POLAR EXPORT
goe652
GOE 652 |  |  |  | Cl Max: | 2.4536 | at alpha= | 17.5 | deg
XFOIL ncrit=9 |  |  |  | L/D Max: | 204.27 | at alpha= | 4 | deg
Re: | 16000000 |  |  | Cd Min: | 0.14063 | at alpha= | -20 | deg
Mach: | 0.25 |  |  | Cl=0 at alpha= | -9.5153 | deg
|  |  |  | @ Cl=0.1, Cd= | 0.0072411
|  |  |  | @ Cl=0.4, Cd= | 0.0064309
|  |  |  | @ Cl=0.6, Cd= | 0.0061712
alpha (deg) | Cl | Cd | Cm | Cl/Cd
-20 | -0.4716 | 0.14063 | -0.0986 | -3.3535
-19.5 | -0.4682 | 0.13286 | -0.1049 | -3.524
-18.5 | -0.454 | 0.11888 | -0.1164 | -3.819
-18 | -0.456 | 0.11094 | -0.1228 | -4.1103
-17.5 | -0.4498 | 0.10431 | -0.1283 | -4.3121
-17 | -0.4368 | 0.09875 | -0.1328 | -4.4233
-16.5 | -0.4338 | 0.092 | -0.1384 | -4.7152
-16 | -0.4306 | 0.08525 | -0.1444 | -5.051
-15.5 | -0.412 | 0.08058 | -0.1483 | -5.1129
-15 | -0.4097 | 0.07383 | -0.1548 | -5.5492
-14 | -0.3963 | 0.06152 | -0.1673 | -6.4418
-13.5 | -0.4025 | 0.05273 | -0.1792 | -7.6332
-13 | -0.3391 | 0.0438 | -0.2028 | -7.742
-12.5 | -0.3531 | 0.03764 | -0.2085 | -9.381
-12 | -0.3612 | 0.02944 | -0.221 | -12.269
-11.5 | -0.3191 | 0.01967 | -0.245 | -16.2227
-11 | -0.2184 | 0.01183 | -0.2699 | -18.4615
-10.5 | -0.1366 | 0.0089 | -0.2781 | -15.3483
-10 | -0.0666 | 0.00827 | -0.2797 | -8.0532
-9.5 | 0.0021 | 0.00782 | -0.2808 | 0.26854
-9 | 0.0704 | 0.00739 | -0.2818 | 9.5264
-8.5 | 0.138 | 0.00705 | -0.2825 | 19.5745
-8 | 0.2046 | 0.0068 | -0.283 | 30.0882
-7.5 | 0.2702 | 0.00665 | -0.2832 | 40.6316
-7 | 0.3355 | 0.00654 | -0.2834 | 51.2997
-6.5 | 0.4005 | 0.00643 | -0.2836 | 62.2862
-6 | 0.4659 | 0.0063 | -0.2839 | 73.9524
-5.5 | 0.5309 | 0.00619 | -0.2841 | 85.7674
-5 | 0.5948 | 0.00618 | -0.2841 | 96.246
-4.5 | 0.6596 | 0.00607 | -0.2843 | 108.6656
-4 | 0.7232 | 0.00607 | -0.2844 | 119.1433
-3.5 | 0.7855 | 0.00614 | -0.2842 | 127.9316
-2.5 | 0.9026 | 0.00682 | -0.2827 | 132.346
-2 | 0.9642 | 0.00693 | -0.2825 | 139.1342
-1.5 | 1.0272 | 0.00693 | -0.2825 | 148.2251
-1 | 1.0892 | 0.007 | -0.2823 | 155.6
-0.5 | 1.1509 | 0.00709 | -0.282 | 162.3272
0 | 1.2131 | 0.00714 | -0.2819 | 169.902
0.5 | 1.2747 | 0.00721 | -0.2816 | 176.7961
1 | 1.335 | 0.00737 | -0.2812 | 181.1398
1.5 | 1.3961 | 0.00746 | -0.2808 | 187.1448
2 | 1.4572 | 0.00755 | -0.2805 | 193.0066
2.5 | 1.5176 | 0.00767 | -0.28 | 197.8618
3 | 1.5767 | 0.00787 | -0.2793 | 200.3431
3.5 | 1.6349 | 0.00809 | -0.2784 | 202.089
4 | 1.6934 | 0.00829 | -0.2775 | 204.2702
4.5 | 1.7491 | 0.00862 | -0.2762 | 202.9118
5 | 1.8022 | 0.00906 | -0.2743 | 198.9183
5.5 | 1.8403 | 0.01017 | -0.2699 | 180.9538
6 | 1.8873 | 0.01074 | -0.267 | 175.7263
6.5 | 1.9286 | 0.0112 | -0.2629 | 172.1964
7 | 1.9698 | 0.01159 | -0.2588 | 169.9569
7.5 | 2.0107 | 0.01209 | -0.2548 | 166.311
8 | 2.0479 | 0.01277 | -0.2502 | 160.3681
8.5 | 2.0887 | 0.0134 | -0.2464 | 155.8731
9 | 2.1302 | 0.01406 | -0.2428 | 151.5078
9.5 | 2.1653 | 0.01503 | -0.2384 | 144.0652
10 | 2.1983 | 0.01618 | -0.2338 | 135.8653
10.5 | 2.234 | 0.01729 | -0.2298 | 129.2076
11 | 2.2589 | 0.01909 | -0.2246 | 118.329
11.5 | 2.2807 | 0.02125 | -0.2194 | 107.3271
12 | 2.2912 | 0.02434 | -0.2134 | 94.1331
12.5 | 2.3045 | 0.02753 | -0.2082 | 83.7087
13 | 2.3287 | 0.03015 | -0.2043 | 77.2371
13.5 | 2.3491 | 0.03321 | -0.2003 | 70.7347
14 | 2.3707 | 0.03632 | -0.1967 | 65.2726
14.5 | 2.3862 | 0.04015 | -0.1931 | 59.4321
15 | 2.4055 | 0.04379 | -0.1899 | 54.9326
15.5 | 2.4182 | 0.04825 | -0.1867 | 50.1181
16 | 2.4318 | 0.0528 | -0.1839 | 46.0568
16.5 | 2.4428 | 0.05778 | -0.1813 | 42.2776
17 | 2.4492 | 0.06346 | -0.1789 | 38.5944
17.5 | 2.4536 | 0.06956 | -0.1768 | 35.2731
18 | 2.4522 | 0.07657 | -0.1751 | 32.0256
18.5 | 2.4465 | 0.08435 | -0.174 | 29.0041
19 | 2.4449 | 0.09184 | -0.1733 | 26.6213
19.5 | 2.437 | 0.10065 | -0.1738 | 24.2126
20 | 2.4303 | 0.10888 | -0.1739 | 22.3209

## 135. Re 16M Mach 0.50 (1)
BIGFOIL.COM POLAR EXPORT
goe652
GOE 652 |  |  |  | Cl Max: | 2.443 | at alpha= | 9.5 | deg
JavaFoil+Calcfoil stall+Eppler ext transition |  |  |  | L/D Max: | 155.391 | at alpha= | 1 | deg
Re: | 16000000 |  |  | Cd Min: | 0.00963 | at alpha= | 0 | deg
Mach: | 0.5 |  |  | Cl=0 at alpha= | -10.3511 | deg
|  |  |  | @ Cl=0.1, Cd= | 0.043153
|  |  |  | @ Cl=0.4, Cd= | 0.027901
|  |  |  | @ Cl=0.6, Cd= | 0.0223
alpha (deg) | Cl | Cd | Cm | Cl/Cd
-20 | -0.548 | 0.18637 | -0.178 | -2.941
-19.5 | -0.52 | 0.1829 | -0.178 | -2.844
-19 | -0.492 | 0.17634 | -0.178 | -2.791
-18.5 | -0.464 | 0.1663 | -0.178 | -2.792
-18 | -0.437 | 0.13981 | -0.179 | -3.122
-17.5 | -0.409 | 0.12663 | -0.181 | -3.228
-17 | -0.38 | 0.12354 | -0.179 | -3.077
-16.5 | -0.352 | 0.11652 | -0.179 | -3.019
-16 | -0.324 | 0.10726 | -0.18 | -3.018
-15.5 | -0.295 | 0.10348 | -0.178 | -2.851
-15 | -0.266 | 0.10063 | -0.175 | -2.645
-14.5 | -0.237 | 0.09763 | -0.172 | -2.431
-14 | -0.209 | 0.10638 | -0.171 | -1.964
-13.5 | -0.181 | 0.0969 | -0.176 | -1.867
-13 | -0.153 | 0.09024 | -0.177 | -1.69
-12.5 | -0.124 | 0.07884 | -0.182 | -1.577
-12 | -0.095 | 0.07815 | -0.178 | -1.221
-11.5 | -0.067 | 0.0728 | -0.179 | -0.918
-11 | -0.038 | 0.06953 | -0.176 | -0.547
-10.5 | -0.014 | 0.05449 | -0.201 | -0.261
-10 | 0.033 | 0.04838 | -0.206 | 0.673
-9.5 | 0.086 | 0.04419 | -0.21 | 1.936
-9 | 0.142 | 0.04004 | -0.214 | 3.559
-8.5 | 0.202 | 0.03647 | -0.218 | 5.539
-8 | 0.264 | 0.03331 | -0.221 | 7.912
-7.5 | 0.327 | 0.03058 | -0.224 | 10.679
-7 | 0.391 | 0.02821 | -0.226 | 13.849
-6.5 | 0.456 | 0.02598 | -0.228 | 17.535
-6 | 0.522 | 0.02363 | -0.232 | 22.111
-5.5 | 0.59 | 0.02252 | -0.235 | 26.206
-5 | 0.659 | 0.021 | -0.238 | 31.368
-4.5 | 0.726 | 0.02028 | -0.24 | 35.789
-4 | 0.794 | 0.01938 | -0.242 | 40.949
-3.5 | 0.861 | 0.01855 | -0.243 | 46.426
-3 | 0.931 | 0.01757 | -0.246 | 52.967
-2.5 | 0.998 | 0.01686 | -0.248 | 59.172
-2 | 1.067 | 0.01621 | -0.251 | 65.813
-1.5 | 1.14 | 0.01486 | -0.256 | 76.716
-1 | 1.218 | 0.01365 | -0.262 | 89.19
-0.5 | 1.294 | 0.01298 | -0.266 | 99.679
0 | 1.45 | 0.00963 | -0.279 | 150.559
0.5 | 1.517 | 0.00995 | -0.286 | 152.491
1 | 1.584 | 0.0102 | -0.288 | 155.391
1.5 | 1.648 | 0.01216 | -0.288 | 135.521
2 | 1.714 | 0.01261 | -0.288 | 135.868
2.5 | 1.779 | 0.01313 | -0.289 | 135.473
3 | 1.843 | 0.01386 | -0.29 | 132.944
3.5 | 1.906 | 0.01433 | -0.29 | 133.066
4 | 1.967 | 0.01505 | -0.29 | 130.705
4.5 | 2.027 | 0.0157 | -0.29 | 129.098
5 | 2.084 | 0.01661 | -0.29 | 125.475
5.5 | 2.14 | 0.01717 | -0.29 | 124.613
6 | 2.194 | 0.01812 | -0.29 | 121.091
6.5 | 2.242 | 0.02108 | -0.289 | 106.361
7 | 2.29 | 0.02238 | -0.289 | 102.332
7.5 | 2.332 | 0.0239 | -0.288 | 97.575
8 | 2.369 | 0.0254 | -0.288 | 93.277
8.5 | 2.4 | 0.0276 | -0.287 | 86.951
9 | 2.425 | 0.02917 | -0.287 | 83.132
9.5 | 2.443 | 0.03115 | -0.286 | 78.424
10 | 2.433 | 0.03292 | -0.286 | 73.893
10.5 | 2.388 | 0.03829 | -0.284 | 62.359
11 | 2.296 | 0.04643 | -0.281 | 49.455
11.5 | 2.123 | 0.05312 | -0.279 | 39.959
12 | 1.458 | 0.06652 | -0.274 | 21.916
12.5 | 1.486 | 0.06831 | -0.273 | 21.754
13 | 1.492 | 0.07937 | -0.266 | 18.8
13.5 | 1.498 | 0.09556 | -0.259 | 15.679
14 | 1.51 | 0.10947 | -0.254 | 13.79
14.5 | 1.481 | 0.15451 | -0.231 | 9.583

## 136. Re 16M Mach 0.50 (2)
BIGFOIL.COM POLAR EXPORT
goe652
GOE 652 |  |  |  | Cl Max: | 2.4264 | at alpha= | 11.5 | deg
XFOIL ncrit=9 |  |  |  | L/D Max: | 188.66 | at alpha= | 3 | deg
Re: | 16000000 |  |  | Cd Min: | 0.19432 | at alpha= | -20 | deg
Mach: | 0.5 |  |  | Cl=0 at alpha= | -11.9422 | deg
|  |  |  | @ Cl=0.1, Cd= | 0.033883
|  |  |  | @ Cl=0.4, Cd= | 0.0082429
|  |  |  | @ Cl=0.6, Cd= | 0.0072036
alpha (deg) | Cl | Cd | Cm | Cl/Cd
-20 | -0.2314 | 0.19432 | -0.0917 | -1.1908
-19.5 | -0.2091 | 0.18695 | -0.0973 | -1.1185
-19 | -0.1811 | 0.18099 | -0.1023 | -1.0006
-18.5 | -0.154 | 0.17493 | -0.1072 | -0.88035
-18 | -0.1282 | 0.169 | -0.1115 | -0.75858
-17.5 | -0.1152 | 0.16045 | -0.1172 | -0.71798
-17 | -0.0878 | 0.1552 | -0.1209 | -0.56572
-16.5 | -0.0638 | 0.14922 | -0.1252 | -0.42756
-16 | -0.0647 | 0.13911 | -0.1316 | -0.4651
-15.5 | -0.0407 | 0.1336 | -0.1353 | -0.30464
-15 | -0.0137 | 0.12838 | -0.139 | -0.10671
-14.5 | -0.0234 | 0.11798 | -0.1462 | -0.19834
-14 | -0.0389 | 0.10776 | -0.1535 | -0.36099
-13.5 | -0.0356 | 0.09999 | -0.1599 | -0.35604
-13 | -0.0289 | 0.09297 | -0.1656 | -0.31085
-12.5 | -0.0185 | 0.08638 | -0.1715 | -0.21417
-12 | -0.002 | 0.08061 | -0.1766 | -0.024811
-11.5 | 0.0153 | 0.07492 | -0.182 | 0.20422
-11 | 0.0261 | 0.06805 | -0.1901 | 0.38354
-10.5 | 0.0611 | 0.06048 | -0.2044 | 1.0103
-10 | 0.0827 | 0.05464 | -0.2126 | 1.5135
-9.5 | 0.0955 | 0.04903 | -0.2194 | 1.9478
-9 | 0.1011 | 0.04413 | -0.2234 | 2.291
-8.5 | 0.0901 | 0.03994 | -0.2236 | 2.2559
-8 | 0.0964 | 0.03503 | -0.2289 | 2.7519
-7.5 | 0.1162 | 0.02872 | -0.2407 | 4.046
-7 | 0.2015 | 0.0185 | -0.2744 | 10.8919
-6.5 | 0.3792 | 0.0084 | -0.3163 | 45.1429
-6 | 0.4679 | 0.00773 | -0.3178 | 60.5304
-5.5 | 0.553 | 0.00733 | -0.3184 | 75.4434
-5 | 0.6348 | 0.00711 | -0.3184 | 89.2827
-4.5 | 0.7154 | 0.00692 | -0.3184 | 103.3815
-4 | 0.793 | 0.00689 | -0.3179 | 115.0943
-3.5 | 0.8649 | 0.00712 | -0.3167 | 121.4747
-3 | 0.9306 | 0.00763 | -0.3146 | 121.9659
-2 | 1.0801 | 0.00773 | -0.3134 | 139.7283
-1.5 | 1.1537 | 0.00781 | -0.3128 | 147.7209
-1 | 1.2285 | 0.00785 | -0.3122 | 156.4968
-0.5 | 1.3017 | 0.00795 | -0.3114 | 163.7358
0 | 1.3731 | 0.00812 | -0.3103 | 169.101
0.5 | 1.4446 | 0.00827 | -0.3092 | 174.6796
1 | 1.5165 | 0.0084 | -0.308 | 180.5357
1.5 | 1.5873 | 0.00855 | -0.3066 | 185.6491
2 | 1.6537 | 0.00884 | -0.3044 | 187.0701
2.5 | 1.714 | 0.00914 | -0.3009 | 187.5274
3 | 1.7734 | 0.0094 | -0.2972 | 188.6596
3.5 | 1.8321 | 0.00974 | -0.2933 | 188.1006
4 | 1.8848 | 0.01033 | -0.2884 | 182.4589
4.5 | 1.9404 | 0.01091 | -0.284 | 177.8552
5.5 | 1.9609 | 0.01569 | -0.2637 | 124.9777
6 | 2.0009 | 0.01744 | -0.2581 | 114.7305
6.5 | 2.0499 | 0.01895 | -0.2537 | 108.1741
7 | 2.0935 | 0.02087 | -0.2488 | 100.3115
7.5 | 2.1336 | 0.02316 | -0.2438 | 92.1244
8 | 2.177 | 0.02542 | -0.2392 | 85.6412
8.5 | 2.2211 | 0.0278 | -0.2347 | 79.8957
9 | 2.2627 | 0.03048 | -0.2301 | 74.2356
9.5 | 2.2997 | 0.03363 | -0.2254 | 68.3824
10 | 2.3317 | 0.03733 | -0.2205 | 62.4618
10.5 | 2.3715 | 0.0406 | -0.2162 | 58.4113
11 | 2.4054 | 0.04451 | -0.2117 | 54.0418
11.5 | 2.4264 | 0.04963 | -0.207 | 48.8898
12 | 2.4014 | 0.059 | -0.2019 | 40.7017
12.5 | 2.396 | 0.06721 | -0.1981 | 35.6495
13 | 2.4051 | 0.07441 | -0.1949 | 32.3223
13.5 | 2.406 | 0.08265 | -0.1923 | 29.1107
14 | 2.4163 | 0.09014 | -0.19 | 26.8061
14.5 | 2.4194 | 0.09854 | -0.1882 | 24.5525
15 | 2.4193 | 0.10737 | -0.1871 | 22.5324
15.5 | 2.4237 | 0.11583 | -0.1864 | 20.9246
16 | 2.4195 | 0.12525 | -0.1866 | 19.3174
16.5 | 2.418 | 0.13442 | -0.1873 | 17.9884

## 137. Re 18M Mach 0.00 (1)
BIGFOIL.COM POLAR EXPORT
goe652
GOE 652 |  |  |  | Cl Max: | 2.783 | at alpha= | 19.5 | deg
JavaFoil+Calcfoil stall+Eppler ext transition |  |  |  | L/D Max: | 224.32 | at alpha= | 1 | deg
Re: | 18000000 |  |  | Cd Min: | 0.00625 | at alpha= | 1 | deg
Mach: | 0 |  |  | Cl=0 at alpha= | -10.34 | deg
|  |  |  | @ Cl=0.1, Cd= | 0.029929
|  |  |  | @ Cl=0.4, Cd= | 0.019486
|  |  |  | @ Cl=0.6, Cd= | 0.015439
alpha (deg) | Cl | Cd | Cm | Cl/Cd
-20 | -0.748 | 0.10157 | -0.18 | -7.362
-19.5 | -0.723 | 0.09666 | -0.181 | -7.48
-19 | -0.693 | 0.09663 | -0.179 | -7.171
-18.5 | -0.665 | 0.09125 | -0.181 | -7.292
-18 | -0.635 | 0.08708 | -0.181 | -7.293
-17.5 | -0.604 | 0.0821 | -0.183 | -7.36
-17 | -0.571 | 0.07785 | -0.184 | -7.337
-16.5 | -0.537 | 0.07369 | -0.185 | -7.286
-16 | -0.501 | 0.06977 | -0.186 | -7.177
-15.5 | -0.464 | 0.06416 | -0.188 | -7.234
-15 | -0.424 | 0.06224 | -0.188 | -6.817
-14.5 | -0.384 | 0.05821 | -0.189 | -6.603
-14 | -0.342 | 0.05511 | -0.19 | -6.213
-13.5 | -0.299 | 0.05186 | -0.191 | -5.775
-13 | -0.255 | 0.04892 | -0.192 | -5.212
-12.5 | -0.21 | 0.04569 | -0.193 | -4.589
-12 | -0.163 | 0.04302 | -0.194 | -3.785
-11.5 | -0.115 | 0.03952 | -0.196 | -2.916
-11 | -0.066 | 0.03724 | -0.197 | -1.781
-10.5 | -0.016 | 0.03407 | -0.199 | -0.483
-10 | 0.034 | 0.03291 | -0.199 | 1.045
-9.5 | 0.086 | 0.03061 | -0.201 | 2.813
-9 | 0.139 | 0.02803 | -0.203 | 4.957
-8.5 | 0.193 | 0.02585 | -0.205 | 7.448
-8 | 0.247 | 0.0244 | -0.206 | 10.105
-7.5 | 0.301 | 0.02269 | -0.209 | 13.286
-7 | 0.357 | 0.02104 | -0.211 | 16.978
-6.5 | 0.414 | 0.01898 | -0.213 | 21.801
-6 | 0.472 | 0.01825 | -0.213 | 25.88
-5.5 | 0.533 | 0.01623 | -0.217 | 32.854
-5 | 0.591 | 0.01562 | -0.221 | 37.847
-4.5 | 0.653 | 0.01437 | -0.224 | 45.418
-4 | 0.716 | 0.01295 | -0.227 | 55.277
-3.5 | 0.782 | 0.01161 | -0.231 | 67.347
-3 | 0.855 | 0.00984 | -0.237 | 86.901
-2.5 | 0.935 | 0.00843 | -0.245 | 110.882
-2 | 1.01 | 0.00692 | -0.25 | 145.949
-1.5 | 1.078 | 0.00675 | -0.252 | 159.716
-1 | 1.142 | 0.0067 | -0.253 | 170.288
-0.5 | 1.203 | 0.00685 | -0.253 | 175.71
0 | 1.282 | 0.00683 | -0.254 | 187.757
0.5 | 1.343 | 0.00692 | -0.254 | 194.057
1 | 1.403 | 0.00625 | -0.255 | 224.32
1.5 | 1.463 | 0.00798 | -0.255 | 183.489
2 | 1.524 | 0.00832 | -0.255 | 183.097
2.5 | 1.583 | 0.00844 | -0.256 | 187.522
3 | 1.643 | 0.0088 | -0.256 | 186.704
3.5 | 1.702 | 0.00801 | -0.256 | 212.629
4 | 1.761 | 0.00825 | -0.256 | 213.549
4.5 | 1.819 | 0.00847 | -0.256 | 214.865
5 | 1.876 | 0.00881 | -0.256 | 213.072
5.5 | 1.933 | 0.00893 | -0.257 | 216.496
6 | 1.99 | 0.00927 | -0.257 | 214.702
6.5 | 2.046 | 0.00942 | -0.257 | 217.112
7 | 2.102 | 0.01383 | -0.257 | 151.95
7.5 | 2.135 | 0.01445 | -0.254 | 147.73
8 | 2.21 | 0.01494 | -0.257 | 147.89
8.5 | 2.238 | 0.01566 | -0.254 | 142.906
9 | 2.287 | 0.01619 | -0.254 | 141.29
9.5 | 2.337 | 0.01683 | -0.254 | 138.883
10 | 2.382 | 0.01735 | -0.254 | 137.243
10.5 | 2.424 | 0.01821 | -0.254 | 133.069
11 | 2.462 | 0.01915 | -0.254 | 128.572
11.5 | 2.497 | 0.02089 | -0.253 | 119.561
12 | 2.531 | 0.02188 | -0.253 | 115.681
12.5 | 2.563 | 0.02291 | -0.252 | 111.895
13 | 2.594 | 0.02359 | -0.252 | 109.985
13.5 | 2.623 | 0.0246 | -0.252 | 106.647
14 | 2.65 | 0.02569 | -0.252 | 103.149
14.5 | 2.675 | 0.02706 | -0.251 | 98.847
15 | 2.696 | 0.02846 | -0.251 | 94.706
15.5 | 2.714 | 0.0294 | -0.249 | 92.326
16 | 2.732 | 0.0308 | -0.249 | 88.711
16.5 | 2.744 | 0.03211 | -0.249 | 85.47
17 | 2.758 | 0.03378 | -0.248 | 81.637
17.5 | 2.767 | 0.03527 | -0.248 | 78.454
18 | 2.772 | 0.03715 | -0.247 | 74.634
18.5 | 2.777 | 0.03872 | -0.246 | 71.736
19 | 2.78 | 0.04031 | -0.245 | 68.975
19.5 | 2.783 | 0.04249 | -0.245 | 65.487
20 | 2.781 | 0.04435 | -0.244 | 62.712

## 138. Re 18M Mach 0.00 (2)
BIGFOIL.COM POLAR EXPORT
goe652
GOE 652 |  |  |  | Cl Max: | 2.4765 | at alpha= | 20 | deg
XFOIL ncrit=9 |  |  |  | L/D Max: | 207.386 | at alpha= | 4.5 | deg
Re: | 18000000 |  |  | Cd Min: | 0.1062 | at alpha= | -19.5 | deg
Mach: | 0 |  |  | Cl=0 at alpha= | -9.7516 | deg
|  |  |  | @ Cl=0.1, Cd= | 0.0065456
|  |  |  | @ Cl=0.4, Cd= | 0.0060591
|  |  |  | @ Cl=0.6, Cd= | 0.005884
alpha (deg) | Cl | Cd | Cm | Cl/Cd
-19.5 | -0.617 | 0.1062 | -0.1158 | -5.8098
-19 | -0.6215 | 0.09824 | -0.1228 | -6.3263
-18.5 | -0.6242 | 0.09074 | -0.1295 | -6.879
-18 | -0.6067 | 0.08611 | -0.1338 | -7.0456
-17.5 | -0.627 | 0.07656 | -0.1428 | -8.1897
-17 | -0.6101 | 0.07207 | -0.147 | -8.4654
-16.5 | -0.6072 | 0.06563 | -0.1536 | -9.2519
-16 | -0.6086 | 0.05862 | -0.1613 | -10.3821
-15.5 | -0.602 | 0.05222 | -0.1692 | -11.5282
-15 | -0.519 | 0.04302 | -0.1967 | -12.0642
-14.5 | -0.5553 | 0.03439 | -0.2054 | -16.1471
-14 | -0.5626 | 0.02354 | -0.2246 | -23.8997
-13.5 | -0.4901 | 0.0146 | -0.2496 | -33.5685
-13 | -0.4086 | 0.00964 | -0.2635 | -42.3859
-12.5 | -0.3438 | 0.00886 | -0.2659 | -38.8036
-12 | -0.2802 | 0.00834 | -0.2674 | -33.5971
-11.5 | -0.2175 | 0.00795 | -0.2686 | -27.3585
-11 | -0.1553 | 0.00764 | -0.2695 | -20.3272
-10.5 | -0.093 | 0.00735 | -0.2703 | -12.6531
-10 | -0.0308 | 0.00708 | -0.2711 | -4.3503
-9.5 | 0.0312 | 0.00683 | -0.2718 | 4.5681
-9 | 0.0937 | 0.00656 | -0.2726 | 14.2835
-8.5 | 0.155 | 0.00642 | -0.2731 | 24.1433
-8 | 0.2159 | 0.00633 | -0.2734 | 34.1074
-7.5 | 0.2767 | 0.00627 | -0.2736 | 44.1308
-7 | 0.3377 | 0.00618 | -0.2739 | 54.644
-6.5 | 0.3992 | 0.00606 | -0.2744 | 65.8746
-6 | 0.4601 | 0.00599 | -0.2746 | 76.8114
-5.5 | 0.5208 | 0.00596 | -0.2748 | 87.3826
-5 | 0.5819 | 0.00589 | -0.2751 | 98.7946
-4.5 | 0.6423 | 0.00587 | -0.2752 | 109.4208
-4 | 0.7019 | 0.00592 | -0.2752 | 118.5642
-3.5 | 0.7601 | 0.00608 | -0.275 | 125.0164
-3 | 0.8161 | 0.0064 | -0.2744 | 127.5156
-2.5 | 0.8739 | 0.00658 | -0.2742 | 132.8116
-2 | 0.9331 | 0.00664 | -0.2741 | 140.5271
-1.5 | 0.993 | 0.00665 | -0.2742 | 149.3233
-1 | 1.0521 | 0.0067 | -0.2741 | 157.0299
-0.5 | 1.1108 | 0.00679 | -0.274 | 163.5935
0 | 1.1699 | 0.00683 | -0.2739 | 171.2884
0.5 | 1.2284 | 0.00691 | -0.2737 | 177.7713
1 | 1.2863 | 0.00702 | -0.2735 | 183.2336
1.5 | 1.3445 | 0.0071 | -0.2733 | 189.3662
2 | 1.4027 | 0.00717 | -0.2731 | 195.6346
2.5 | 1.4603 | 0.00727 | -0.2728 | 200.8666
3 | 1.516 | 0.00749 | -0.2722 | 202.4032
3.5 | 1.5724 | 0.00764 | -0.2717 | 205.8115
4 | 1.6272 | 0.00788 | -0.271 | 206.4975
4.5 | 1.6819 | 0.00811 | -0.2703 | 207.3859
5 | 1.7301 | 0.00872 | -0.2684 | 198.406
5.5 | 1.7753 | 0.00947 | -0.266 | 187.4657
6 | 1.8249 | 0.00989 | -0.2645 | 184.5197
6.5 | 1.8748 | 0.01025 | -0.263 | 182.9073
7 | 1.9249 | 0.01055 | -0.2615 | 182.455
7.5 | 1.972 | 0.01095 | -0.2595 | 180.0913
8 | 2.0185 | 0.01132 | -0.2575 | 178.3127
8.5 | 2.0581 | 0.01162 | -0.254 | 177.117
9 | 2.0922 | 0.01208 | -0.2496 | 173.1954
9.5 | 2.1264 | 0.01269 | -0.2455 | 167.565
10 | 2.1623 | 0.01326 | -0.2417 | 163.0694
10.5 | 2.1909 | 0.0142 | -0.237 | 154.2887
11 | 2.2191 | 0.01525 | -0.2324 | 145.5148
11.5 | 2.2381 | 0.01685 | -0.2267 | 132.8249
12 | 2.2574 | 0.01861 | -0.2214 | 121.3004
12.5 | 2.2799 | 0.02033 | -0.2168 | 112.1446
13 | 2.301 | 0.02227 | -0.2125 | 103.3229
13.5 | 2.3256 | 0.0241 | -0.2087 | 96.4979
14 | 2.3446 | 0.02645 | -0.2047 | 88.6427
14.5 | 2.3678 | 0.02861 | -0.2013 | 82.7613
15 | 2.3889 | 0.03108 | -0.1979 | 76.8629
15.5 | 2.4065 | 0.03393 | -0.1946 | 70.9254
16 | 2.4224 | 0.03708 | -0.1913 | 65.329
16.5 | 2.4347 | 0.04074 | -0.1881 | 59.7619
17 | 2.4481 | 0.04444 | -0.1853 | 55.0878
17.5 | 2.458 | 0.04868 | -0.1826 | 50.493
18 | 2.469 | 0.05295 | -0.1803 | 46.6289
20 | 2.4765 | 0.0761 | -0.1735 | 32.5427

## 139. Re 18M Mach 0.10 (1)
BIGFOIL.COM POLAR EXPORT
goe652
GOE 652 |  |  |  | Cl Max: | 2.76 | at alpha= | 18.5 | deg
JavaFoil+Calcfoil stall+Eppler ext transition |  |  |  | L/D Max: | 217.83 | at alpha= | 6.5 | deg
Re: | 18000000 |  |  | Cd Min: | 0.00673 | at alpha= | -1.5 | deg
Mach: | 0.1 |  |  | Cl=0 at alpha= | -10.34 | deg
|  |  |  | @ Cl=0.1, Cd= | 0.029863
|  |  |  | @ Cl=0.4, Cd= | 0.01969
|  |  |  | @ Cl=0.6, Cd= | 0.015672
alpha (deg) | Cl | Cd | Cm | Cl/Cd
-20 | -0.738 | 0.10337 | -0.18 | -7.139
-19.5 | -0.714 | 0.09826 | -0.181 | -7.266
-19 | -0.686 | 0.09817 | -0.179 | -6.986
-18.5 | -0.659 | 0.09287 | -0.181 | -7.094
-18 | -0.63 | 0.08846 | -0.182 | -7.123
-17.5 | -0.6 | 0.08343 | -0.183 | -7.188
-17 | -0.568 | 0.07899 | -0.184 | -7.189
-16.5 | -0.534 | 0.07482 | -0.185 | -7.135
-16 | -0.499 | 0.07071 | -0.186 | -7.053
-15.5 | -0.463 | 0.06496 | -0.188 | -7.123
-15 | -0.423 | 0.06303 | -0.188 | -6.716
-14.5 | -0.383 | 0.05903 | -0.189 | -6.495
-14 | -0.342 | 0.05572 | -0.19 | -6.139
-13.5 | -0.299 | 0.05259 | -0.191 | -5.687
-13 | -0.255 | 0.04943 | -0.192 | -5.159
-12.5 | -0.21 | 0.04615 | -0.194 | -4.546
-12 | -0.163 | 0.04359 | -0.195 | -3.74
-11.5 | -0.115 | 0.03993 | -0.197 | -2.89
-11 | -0.066 | 0.03765 | -0.198 | -1.765
-10.5 | -0.016 | 0.03466 | -0.2 | -0.476
-10 | 0.034 | 0.03292 | -0.2 | 1.048
-9.5 | 0.086 | 0.03042 | -0.202 | 2.843
-9 | 0.139 | 0.02831 | -0.203 | 4.921
-8.5 | 0.193 | 0.02662 | -0.204 | 7.244
-8 | 0.247 | 0.02465 | -0.206 | 10.037
-7.5 | 0.303 | 0.02274 | -0.21 | 13.314
-7 | 0.358 | 0.02126 | -0.211 | 16.865
-6.5 | 0.415 | 0.01913 | -0.213 | 21.714
-6 | 0.474 | 0.01854 | -0.214 | 25.55
-5.5 | 0.535 | 0.01649 | -0.218 | 32.434
-5 | 0.594 | 0.01579 | -0.219 | 37.582
-4.5 | 0.655 | 0.01459 | -0.224 | 44.887
-4 | 0.718 | 0.01324 | -0.227 | 54.222
-3.5 | 0.784 | 0.01187 | -0.231 | 66.052
-3 | 0.851 | 0.01078 | -0.235 | 78.99
-2.5 | 0.931 | 0.00896 | -0.243 | 103.948
-2 | 1.013 | 0.00701 | -0.25 | 144.528
-1.5 | 1.083 | 0.00673 | -0.253 | 160.854
-1 | 1.147 | 0.00674 | -0.254 | 170.248
-0.5 | 1.209 | 0.00682 | -0.254 | 177.322
0 | 1.288 | 0.00682 | -0.255 | 188.938
0.5 | 1.349 | 0.0069 | -0.256 | 195.585
1 | 1.41 | 0.00696 | -0.256 | 202.457
1.5 | 1.47 | 0.008 | -0.256 | 183.737
2 | 1.531 | 0.00942 | -0.257 | 162.439
2.5 | 1.591 | 0.00849 | -0.257 | 187.502
3 | 1.651 | 0.0088 | -0.257 | 187.676
3.5 | 1.711 | 0.00796 | -0.257 | 214.757
4 | 1.769 | 0.00826 | -0.257 | 214.183
4.5 | 1.827 | 0.00845 | -0.257 | 216.209
5 | 1.885 | 0.0088 | -0.258 | 214.298
5.5 | 1.942 | 0.00894 | -0.258 | 217.239
6 | 1.999 | 0.00928 | -0.258 | 215.363
6.5 | 2.055 | 0.00944 | -0.258 | 217.83
7 | 2.09 | 0.01406 | -0.256 | 148.701
7.5 | 2.144 | 0.01454 | -0.256 | 147.446
8 | 2.195 | 0.01522 | -0.255 | 144.263
8.5 | 2.245 | 0.01586 | -0.255 | 141.604
9 | 2.296 | 0.01651 | -0.256 | 139.121
9.5 | 2.345 | 0.01704 | -0.255 | 137.561
10 | 2.389 | 0.01762 | -0.255 | 135.561
10.5 | 2.43 | 0.01852 | -0.255 | 131.23
11 | 2.469 | 0.01937 | -0.255 | 127.421
11.5 | 2.502 | 0.02114 | -0.254 | 118.309
12 | 2.536 | 0.02236 | -0.254 | 113.384
12.5 | 2.568 | 0.02343 | -0.253 | 109.585
13 | 2.598 | 0.02415 | -0.253 | 107.564
13.5 | 2.626 | 0.02523 | -0.253 | 104.064
14 | 2.652 | 0.02626 | -0.253 | 100.968
14.5 | 2.673 | 0.02759 | -0.252 | 96.872
15 | 2.692 | 0.02906 | -0.252 | 92.657
15.5 | 2.709 | 0.0301 | -0.25 | 90.002
16 | 2.724 | 0.03171 | -0.25 | 85.904
16.5 | 2.736 | 0.03304 | -0.249 | 82.814
17 | 2.747 | 0.03485 | -0.249 | 78.84
17.5 | 2.753 | 0.03613 | -0.248 | 76.199
18 | 2.758 | 0.03839 | -0.247 | 71.841
18.5 | 2.76 | 0.04 | -0.247 | 69.009
19 | 2.76 | 0.04172 | -0.246 | 66.156
19.5 | 2.76 | 0.04411 | -0.246 | 62.571
20 | 2.756 | 0.04614 | -0.245 | 59.717

## 140. Re 18M Mach 0.10 (2)
BIGFOIL.COM POLAR EXPORT
goe652
GOE 652 |  |  |  | Cl Max: | 2.4769 | at alpha= | 19.5 | deg
XFOIL ncrit=9 |  |  |  | L/D Max: | 207.451 | at alpha= | 4.5 | deg
Re: | 18000000 |  |  | Cd Min: | 0.10345 | at alpha= | -19 | deg
Mach: | 0.1 |  |  | Cl=0 at alpha= | -9.7178 | deg
|  |  |  | @ Cl=0.1, Cd= | 0.0066246
|  |  |  | @ Cl=0.4, Cd= | 0.0060996
|  |  |  | @ Cl=0.6, Cd= | 0.0059122
alpha (deg) | Cl | Cd | Cm | Cl/Cd
-19 | -0.5903 | 0.10345 | -0.1202 | -5.7061
-18.5 | -0.5928 | 0.09587 | -0.1268 | -6.1834
-18 | -0.5939 | 0.08865 | -0.1332 | -6.6994
-17.5 | -0.5954 | 0.08148 | -0.1399 | -7.3073
-17 | -0.5963 | 0.07468 | -0.1462 | -7.9847
-16.5 | -0.5756 | 0.07049 | -0.1503 | -8.1657
-15.5 | -0.5726 | 0.05714 | -0.1647 | -10.021
-15 | -0.5655 | 0.05023 | -0.1741 | -11.2582
-14.5 | -0.5123 | 0.03962 | -0.2009 | -12.9303
-14 | -0.5372 | 0.03108 | -0.2116 | -17.2844
-13.5 | -0.5161 | 0.02179 | -0.2309 | -23.6852
-13 | -0.4322 | 0.01287 | -0.2568 | -33.582
-12.5 | -0.3546 | 0.0093 | -0.2667 | -38.129
-12 | -0.2891 | 0.00861 | -0.2687 | -33.5772
-11.5 | -0.225 | 0.00814 | -0.27 | -27.6413
-11 | -0.1617 | 0.00779 | -0.271 | -20.7574
-10.5 | -0.0984 | 0.00747 | -0.2719 | -13.1727
-10 | -0.0355 | 0.0072 | -0.2726 | -4.9306
-9.5 | 0.0274 | 0.00694 | -0.2734 | 3.9481
-9 | 0.0907 | 0.00665 | -0.2741 | 13.6391
-8.5 | 0.1529 | 0.00648 | -0.2746 | 23.5957
-8 | 0.2145 | 0.00638 | -0.2749 | 33.6207
-7.5 | 0.276 | 0.00631 | -0.2752 | 43.7401
-7 | 0.3376 | 0.00623 | -0.2754 | 54.1894
-6.5 | 0.3997 | 0.0061 | -0.2758 | 65.5246
-6 | 0.4613 | 0.00602 | -0.2761 | 76.6279
-5.5 | 0.5225 | 0.00599 | -0.2763 | 87.2287
-5 | 0.5841 | 0.00592 | -0.2765 | 98.6655
-4.5 | 0.6451 | 0.00589 | -0.2767 | 109.5246
-4 | 0.7052 | 0.00594 | -0.2766 | 118.7205
-3.5 | 0.7637 | 0.00611 | -0.2764 | 124.9918
-3 | 0.8202 | 0.00643 | -0.2758 | 127.5583
-2.5 | 0.8784 | 0.00661 | -0.2755 | 132.8896
-2 | 0.9381 | 0.00668 | -0.2754 | 140.4341
-1.5 | 0.9985 | 0.00667 | -0.2755 | 149.7001
-1 | 1.058 | 0.00674 | -0.2754 | 156.9733
-0.5 | 1.1172 | 0.00682 | -0.2753 | 163.8123
0 | 1.1768 | 0.00686 | -0.2752 | 171.5452
0.5 | 1.2357 | 0.00695 | -0.275 | 177.7986
1 | 1.294 | 0.00706 | -0.2747 | 183.2861
1.5 | 1.3528 | 0.00713 | -0.2745 | 189.7335
2 | 1.4115 | 0.0072 | -0.2743 | 196.0417
2.5 | 1.4694 | 0.00731 | -0.274 | 201.0123
3 | 1.5257 | 0.00753 | -0.2734 | 202.6162
3.5 | 1.5825 | 0.00769 | -0.2729 | 205.7867
4 | 1.6376 | 0.00794 | -0.2721 | 206.2469
4.5 | 1.6928 | 0.00816 | -0.2713 | 207.451
5.5 | 1.7855 | 0.00959 | -0.2667 | 186.1835
6 | 1.8355 | 0.01 | -0.2651 | 183.55
6.5 | 1.8856 | 0.01036 | -0.2635 | 182.0077
7 | 1.9358 | 0.01066 | -0.2619 | 181.5947
7.5 | 1.9825 | 0.01108 | -0.2597 | 178.926
8 | 2.026 | 0.01145 | -0.2568 | 176.9432
8.5 | 2.0638 | 0.01178 | -0.2529 | 175.1952
9 | 2.0995 | 0.01227 | -0.2487 | 171.1084
9.5 | 2.1325 | 0.01296 | -0.2443 | 164.5448
10 | 2.1702 | 0.01355 | -0.2408 | 160.1624
10.5 | 2.1992 | 0.01456 | -0.236 | 151.044
11 | 2.2279 | 0.01565 | -0.2314 | 142.3578
11.5 | 2.2444 | 0.01744 | -0.2254 | 128.6927
12 | 2.2621 | 0.01938 | -0.2199 | 116.7234
12.5 | 2.2844 | 0.02124 | -0.2154 | 107.5518
13 | 2.3054 | 0.02332 | -0.211 | 98.8593
13.5 | 2.3331 | 0.02508 | -0.2076 | 93.0263
14 | 2.3523 | 0.02755 | -0.2036 | 85.3829
14.5 | 2.374 | 0.02996 | -0.2 | 79.239
15 | 2.3915 | 0.03285 | -0.1964 | 72.8006
15.5 | 2.4084 | 0.03594 | -0.1931 | 67.0117
16 | 2.4269 | 0.03903 | -0.19 | 62.1804
16.5 | 2.4417 | 0.04259 | -0.187 | 57.3304
17 | 2.4537 | 0.04661 | -0.1842 | 52.6432
17.5 | 2.4615 | 0.05124 | -0.1815 | 48.0386
18 | 2.468 | 0.05624 | -0.1792 | 43.8834
18.5 | 2.4757 | 0.06141 | -0.1776 | 40.3143
19 | 2.4742 | 0.06771 | -0.1757 | 36.5411
19.5 | 2.4769 | 0.07366 | -0.1743 | 33.6261

## 141. Re 18M Mach 0.25 (1)
BIGFOIL.COM POLAR EXPORT
goe652
GOE 652 |  |  |  | Cl Max: | 2.662 | at alpha= | 16 | deg
JavaFoil+Calcfoil stall+Eppler ext transition |  |  |  | L/D Max: | 199.706 | at alpha= | 1 | deg
Re: | 18000000 |  |  | Cd Min: | 0.00712 | at alpha= | -0.5 | deg
Mach: | 0.25 |  |  | Cl=0 at alpha= | -10.3365 | deg
|  |  |  | @ Cl=0.1, Cd= | 0.032
|  |  |  | @ Cl=0.4, Cd= | 0.021253
|  |  |  | @ Cl=0.6, Cd= | 0.016846
alpha (deg) | Cl | Cd | Cm | Cl/Cd
-20 | -0.654 | 0.11185 | -0.181 | -5.851
-19.5 | -0.642 | 0.10653 | -0.182 | -6.023
-19 | -0.624 | 0.10706 | -0.18 | -5.827
-18.5 | -0.608 | 0.09809 | -0.183 | -6.194
-18 | -0.586 | 0.09584 | -0.182 | -6.11
-17.5 | -0.563 | 0.09106 | -0.183 | -6.18
-17 | -0.537 | 0.08625 | -0.184 | -6.228
-16.5 | -0.509 | 0.08142 | -0.185 | -6.256
-16 | -0.479 | 0.07717 | -0.186 | -6.207
-15.5 | -0.447 | 0.07268 | -0.187 | -6.146
-15 | -0.412 | 0.06823 | -0.189 | -6.043
-14.5 | -0.376 | 0.0641 | -0.19 | -5.86
-14 | -0.337 | 0.06021 | -0.191 | -5.595
-13.5 | -0.296 | 0.0565 | -0.193 | -5.241
-13 | -0.254 | 0.05269 | -0.194 | -4.815
-12.5 | -0.209 | 0.04947 | -0.196 | -4.231
-12 | -0.164 | 0.04456 | -0.199 | -3.676
-11.5 | -0.116 | 0.04165 | -0.2 | -2.788
-11 | -0.067 | 0.03942 | -0.201 | -1.699
-10.5 | -0.017 | 0.03644 | -0.203 | -0.457
-10 | 0.035 | 0.03462 | -0.203 | 1.009
-9.5 | 0.088 | 0.03243 | -0.204 | 2.7
-9 | 0.141 | 0.03053 | -0.206 | 4.624
-8.5 | 0.196 | 0.02821 | -0.207 | 6.946
-8 | 0.252 | 0.02611 | -0.209 | 9.64
-7.5 | 0.308 | 0.02408 | -0.211 | 12.804
-7 | 0.366 | 0.02232 | -0.213 | 16.381
-6.5 | 0.424 | 0.0205 | -0.215 | 20.68
-6 | 0.483 | 0.01989 | -0.217 | 24.268
-5.5 | 0.545 | 0.01782 | -0.221 | 30.571
-5 | 0.606 | 0.01674 | -0.223 | 36.192
-4.5 | 0.668 | 0.01576 | -0.225 | 42.368
-4 | 0.73 | 0.01477 | -0.227 | 49.392
-3.5 | 0.796 | 0.01341 | -0.231 | 59.376
-3 | 0.863 | 0.01233 | -0.237 | 69.976
-2.5 | 0.932 | 0.01123 | -0.239 | 82.992
-2 | 1.026 | 0.00856 | -0.253 | 119.857
-1.5 | 1.102 | 0.00802 | -0.257 | 137.445
-1 | 1.176 | 0.00777 | -0.26 | 151.212
-0.5 | 1.239 | 0.00712 | -0.261 | 174.032
0 | 1.322 | 0.00794 | -0.262 | 166.535
0.5 | 1.385 | 0.00802 | -0.262 | 172.641
1 | 1.447 | 0.00725 | -0.263 | 199.706
1.5 | 1.494 | 0.00957 | -0.261 | 156.188
2 | 1.555 | 0.00999 | -0.261 | 155.615
2.5 | 1.616 | 0.01013 | -0.261 | 159.54
3 | 1.676 | 0.01056 | -0.261 | 158.644
3.5 | 1.737 | 0.01095 | -0.261 | 158.67
4 | 1.796 | 0.01135 | -0.262 | 158.294
4.5 | 1.854 | 0.01184 | -0.262 | 156.641
5 | 1.912 | 0.0122 | -0.262 | 156.674
5.5 | 1.97 | 0.01247 | -0.262 | 157.914
6 | 2.027 | 0.01295 | -0.262 | 156.532
6.5 | 2.084 | 0.0134 | -0.262 | 155.483
7 | 2.134 | 0.01512 | -0.262 | 141.12
7.5 | 2.188 | 0.01584 | -0.262 | 138.175
8 | 2.239 | 0.01663 | -0.262 | 134.635
8.5 | 2.289 | 0.01717 | -0.262 | 133.27
9 | 2.337 | 0.01787 | -0.262 | 130.749
9.5 | 2.384 | 0.01874 | -0.261 | 127.268
10 | 2.427 | 0.0193 | -0.261 | 125.755
10.5 | 2.464 | 0.02043 | -0.261 | 120.575
11 | 2.498 | 0.02155 | -0.261 | 115.952
11.5 | 2.527 | 0.02378 | -0.26 | 106.254
12 | 2.555 | 0.02501 | -0.259 | 102.168
12.5 | 2.58 | 0.0262 | -0.259 | 98.469
13 | 2.603 | 0.02721 | -0.259 | 95.675
13.5 | 2.623 | 0.02876 | -0.258 | 91.208
14 | 2.637 | 0.03033 | -0.258 | 86.946
14.5 | 2.647 | 0.03226 | -0.257 | 82.066
15 | 2.657 | 0.03383 | -0.256 | 78.554
15.5 | 2.661 | 0.03558 | -0.255 | 74.78
16 | 2.662 | 0.03752 | -0.255 | 70.939
16.5 | 2.66 | 0.03944 | -0.254 | 67.442
17 | 2.654 | 0.0415 | -0.253 | 63.94
17.5 | 2.642 | 0.04397 | -0.253 | 60.083
18 | 2.628 | 0.04652 | -0.252 | 56.502
18.5 | 2.609 | 0.04862 | -0.251 | 53.672
19 | 2.589 | 0.0517 | -0.25 | 50.069
19.5 | 2.562 | 0.0542 | -0.249 | 47.279
20 | 2.533 | 0.05856 | -0.248 | 43.253

## 142. Re 18M Mach 0.25 (2)
BIGFOIL.COM POLAR EXPORT
goe652
GOE 652 |  |  |  | Cl Max: | 2.4661 | at alpha= | 17.5 | deg
XFOIL ncrit=9 |  |  |  | L/D Max: | 206.616 | at alpha= | 4.5 | deg
Re: | 18000000 |  |  | Cd Min: | 0.10812 | at alpha= | 20 | deg
Mach: | 0.25 |  |  | Cl=0 at alpha= | -9.5266 | deg
|  |  |  | @ Cl=0.1, Cd= | 0.0071101
|  |  |  | @ Cl=0.4, Cd= | 0.0063329
|  |  |  | @ Cl=0.6, Cd= | 0.0060594
alpha (deg) | Cl | Cd | Cm | Cl/Cd
-13 | -0.3476 | 0.04256 | -0.205 | -8.1673
-12.5 | -0.3778 | 0.03485 | -0.213 | -10.8407
-12 | -0.3747 | 0.02631 | -0.228 | -14.2417
-11.5 | -0.3031 | 0.01549 | -0.2586 | -19.5675
-11 | -0.2051 | 0.00934 | -0.2773 | -21.9593
-10.5 | -0.1332 | 0.00847 | -0.2796 | -15.7261
-10 | -0.0642 | 0.00797 | -0.2807 | -8.0552
-9.5 | 0.0036 | 0.00761 | -0.2815 | 0.47306
-9 | 0.0718 | 0.00724 | -0.2823 | 9.9171
-8.5 | 0.1391 | 0.00693 | -0.2829 | 20.0722
-8 | 0.2054 | 0.0067 | -0.2833 | 30.6567
-7.5 | 0.271 | 0.00656 | -0.2836 | 41.311
-7 | 0.3362 | 0.00645 | -0.2837 | 52.124
-6.5 | 0.4016 | 0.00633 | -0.2839 | 63.4439
-6 | 0.4668 | 0.00622 | -0.2841 | 75.0482
-5.5 | 0.5316 | 0.00613 | -0.2843 | 86.721
-5 | 0.5962 | 0.00606 | -0.2844 | 98.3828
-4.5 | 0.66 | 0.00605 | -0.2845 | 109.0909
-4 | 0.7233 | 0.00606 | -0.2845 | 119.3564
-3.5 | 0.7839 | 0.00626 | -0.284 | 125.2236
-3 | 0.8423 | 0.00662 | -0.2832 | 127.2356
-2.5 | 0.9034 | 0.00677 | -0.2829 | 133.4417
-2 | 0.9659 | 0.00682 | -0.2828 | 141.6276
-1.5 | 1.0285 | 0.00685 | -0.2827 | 150.146
-1 | 1.0905 | 0.00693 | -0.2825 | 157.3593
-0.5 | 1.1528 | 0.00697 | -0.2824 | 165.3945
0 | 1.2151 | 0.00702 | -0.2823 | 173.0912
0.5 | 1.276 | 0.00715 | -0.2819 | 178.4615
1 | 1.3369 | 0.00726 | -0.2815 | 184.146
1.5 | 1.3985 | 0.00733 | -0.2813 | 190.7913
2 | 1.4597 | 0.00741 | -0.2809 | 196.9906
2.5 | 1.5197 | 0.00756 | -0.2804 | 201.0185
3 | 1.5785 | 0.00777 | -0.2796 | 203.1532
3.5 | 1.638 | 0.00793 | -0.2789 | 206.5574
4 | 1.6943 | 0.00826 | -0.2777 | 205.1211
4.5 | 1.7521 | 0.00848 | -0.2767 | 206.6156
5.5 | 1.8406 | 0.01018 | -0.27 | 180.8055
6 | 1.8903 | 0.01063 | -0.2675 | 177.8269
6.5 | 1.939 | 0.011 | -0.2648 | 176.2727
7 | 1.9786 | 0.01136 | -0.2604 | 174.1725
7.5 | 2.0158 | 0.01192 | -0.2556 | 169.1107
8 | 2.0562 | 0.01248 | -0.2516 | 164.7596
8.5 | 2.0993 | 0.01302 | -0.2481 | 161.2366
9 | 2.1373 | 0.01377 | -0.2439 | 155.2142
9.5 | 2.1713 | 0.01476 | -0.2392 | 147.107
10 | 2.2081 | 0.0157 | -0.2352 | 140.6433
10.5 | 2.2376 | 0.0171 | -0.2303 | 130.8538
11.5 | 2.2788 | 0.02136 | -0.2192 | 106.6854
12 | 2.295 | 0.02409 | -0.2137 | 95.2677
12.5 | 2.3158 | 0.02672 | -0.2092 | 86.6692
13 | 2.3361 | 0.02956 | -0.2048 | 79.0291
13.5 | 2.3596 | 0.03234 | -0.2011 | 72.9623
14 | 2.3776 | 0.03571 | -0.1972 | 66.5808
14.5 | 2.3974 | 0.03911 | -0.1937 | 61.2989
15 | 2.4152 | 0.04286 | -0.1904 | 56.3509
15.5 | 2.4289 | 0.04716 | -0.1872 | 51.5034
16 | 2.4486 | 0.051 | -0.1844 | 48.0118
16.5 | 2.4552 | 0.05638 | -0.1816 | 43.5474
17 | 2.4651 | 0.06161 | -0.1792 | 40.0114
17.5 | 2.4661 | 0.06801 | -0.1769 | 36.2608
18 | 2.466 | 0.07478 | -0.1751 | 32.9767
18.5 | 2.4649 | 0.08189 | -0.1738 | 30.1001
19 | 2.451 | 0.09095 | -0.1731 | 26.9489
19.5 | 2.4495 | 0.09899 | -0.1736 | 24.7449
20 | 2.4362 | 0.10812 | -0.1738 | 22.5324

## 143. Re 18M Mach 0.50 (1)
BIGFOIL.COM POLAR EXPORT
goe652
GOE 652 |  |  |  | Cl Max: | 2.444 | at alpha= | 9.5 | deg
JavaFoil+Calcfoil stall+Eppler ext transition |  |  |  | L/D Max: | 155.686 | at alpha= | 0.5 | deg
Re: | 18000000 |  |  | Cd Min: | 0.00952 | at alpha= | 0 | deg
Mach: | 0.5 |  |  | Cl=0 at alpha= | -10.3511 | deg
|  |  |  | @ Cl=0.1, Cd= | 0.042728
|  |  |  | @ Cl=0.4, Cd= | 0.027584
|  |  |  | @ Cl=0.6, Cd= | 0.022285
alpha (deg) | Cl | Cd | Cm | Cl/Cd
-20 | -0.548 | 0.18961 | -0.178 | -2.891
-19.5 | -0.52 | 0.18011 | -0.178 | -2.888
-19 | -0.492 | 0.17924 | -0.178 | -2.746
-18.5 | -0.464 | 0.1709 | -0.178 | -2.717
-18 | -0.436 | 0.14217 | -0.179 | -3.07
-17.5 | -0.408 | 0.13456 | -0.179 | -3.034
-17 | -0.38 | 0.12906 | -0.178 | -2.943
-16.5 | -0.351 | 0.12304 | -0.177 | -2.856
-16 | -0.323 | 0.11676 | -0.176 | -2.766
-15.5 | -0.295 | 0.10728 | -0.177 | -2.747
-15 | -0.266 | 0.10883 | -0.171 | -2.44
-14.5 | -0.237 | 0.10196 | -0.171 | -2.326
-14 | -0.209 | 0.10684 | -0.172 | -1.956
-13.5 | -0.181 | 0.0968 | -0.176 | -1.87
-13 | -0.153 | 0.08968 | -0.177 | -1.702
-12.5 | -0.124 | 0.07811 | -0.183 | -1.593
-12 | -0.095 | 0.07735 | -0.179 | -1.235
-11.5 | -0.067 | 0.07156 | -0.18 | -0.934
-11 | -0.038 | 0.0696 | -0.176 | -0.546
-10.5 | -0.014 | 0.0542 | -0.201 | -0.262
-10 | 0.033 | 0.04814 | -0.207 | 0.677
-9.5 | 0.086 | 0.04371 | -0.21 | 1.958
-9 | 0.142 | 0.03978 | -0.214 | 3.582
-8.5 | 0.202 | 0.03614 | -0.218 | 5.594
-8 | 0.264 | 0.03299 | -0.221 | 7.994
-7.5 | 0.327 | 0.03035 | -0.224 | 10.761
-7 | 0.391 | 0.02788 | -0.227 | 14.024
-6.5 | 0.456 | 0.02574 | -0.229 | 17.709
-6 | 0.523 | 0.02409 | -0.233 | 21.716
-5.5 | 0.591 | 0.02243 | -0.236 | 26.332
-5 | 0.657 | 0.02137 | -0.237 | 30.749
-4.5 | 0.726 | 0.02004 | -0.24 | 36.236
-4 | 0.794 | 0.01894 | -0.242 | 41.932
-3.5 | 0.862 | 0.01837 | -0.244 | 46.913
-3 | 0.932 | 0.01742 | -0.247 | 53.506
-2.5 | 1 | 0.01656 | -0.25 | 60.385
-2 | 1.068 | 0.0159 | -0.252 | 67.196
-1.5 | 1.14 | 0.01476 | -0.256 | 77.231
-1 | 1.218 | 0.01356 | -0.262 | 89.837
-0.5 | 1.3 | 0.0124 | -0.268 | 104.828
0 | 1.45 | 0.00952 | -0.28 | 152.326
0.5 | 1.518 | 0.00975 | -0.286 | 155.686
1 | 1.582 | 0.01139 | -0.287 | 138.893
1.5 | 1.649 | 0.01196 | -0.288 | 137.882
2 | 1.714 | 0.01268 | -0.289 | 135.188
2.5 | 1.779 | 0.01312 | -0.289 | 135.577
3 | 1.844 | 0.01353 | -0.29 | 136.269
3.5 | 1.907 | 0.01415 | -0.29 | 134.827
4 | 1.968 | 0.0147 | -0.29 | 133.851
4.5 | 2.028 | 0.01565 | -0.29 | 129.581
5 | 2.085 | 0.0162 | -0.29 | 128.684
5.5 | 2.141 | 0.01699 | -0.29 | 126.061
6 | 2.195 | 0.01775 | -0.29 | 123.682
6.5 | 2.242 | 0.02071 | -0.289 | 108.279
7 | 2.29 | 0.02191 | -0.289 | 104.551
7.5 | 2.333 | 0.02348 | -0.289 | 99.366
8 | 2.371 | 0.02473 | -0.288 | 95.859
8.5 | 2.402 | 0.02679 | -0.288 | 89.634
9 | 2.427 | 0.02874 | -0.287 | 84.439
9.5 | 2.444 | 0.03023 | -0.286 | 80.873
10 | 2.433 | 0.03265 | -0.286 | 74.523
10.5 | 2.383 | 0.03989 | -0.283 | 59.729
11 | 2.301 | 0.04455 | -0.282 | 51.647
11.5 | 2.126 | 0.05222 | -0.279 | 40.707
12 | 1.46 | 0.06489 | -0.274 | 22.497
12.5 | 1.488 | 0.06645 | -0.274 | 22.396
13 | 1.477 | 0.08716 | -0.262 | 16.945
13.5 | 1.511 | 0.09002 | -0.263 | 16.779
14 | 1.518 | 0.10555 | -0.256 | 14.38
14.5 | 1.481 | 0.15928 | -0.231 | 9.295

## 144. Re 18M Mach 0.50 (2)
BIGFOIL.COM POLAR EXPORT
goe652
GOE 652 |  |  |  | Cl Max: | 2.4417 | at alpha= | 15.5 | deg
XFOIL ncrit=9 |  |  |  | L/D Max: | 194.205 | at alpha= | 3 | deg
Re: | 18000000 |  |  | Cd Min: | 0.2051 | at alpha= | 20 | deg
Mach: | 0.5 |  |  | Cl=0 at alpha= | -11.6315 | deg
|  |  |  | @ Cl=0.1, Cd= | 0.028566
|  |  |  | @ Cl=0.4, Cd= | 0.0079917
|  |  |  | @ Cl=0.6, Cd= | 0.0070696
alpha (deg) | Cl | Cd | Cm | Cl/Cd
-20 | -0.2433 | 0.19135 | -0.0932 | -1.2715
-19.5 | -0.2128 | 0.1859 | -0.098 | -1.1447
-19 | -0.1855 | 0.17993 | -0.1028 | -1.031
-18.5 | -0.1589 | 0.17401 | -0.1075 | -0.91317
-18 | -0.1471 | 0.16518 | -0.1134 | -0.89054
-17.5 | -0.1217 | 0.15939 | -0.1175 | -0.76354
-17 | -0.0946 | 0.15405 | -0.1214 | -0.61409
-16.5 | -0.0704 | 0.14797 | -0.1259 | -0.47577
-16 | -0.0728 | 0.13799 | -0.132 | -0.52757
-15.5 | -0.0556 | 0.13134 | -0.1366 | -0.42333
-15 | -0.0374 | 0.12482 | -0.1413 | -0.29963
-14.5 | -0.0572 | 0.11368 | -0.1491 | -0.50317
-14 | -0.0546 | 0.10576 | -0.1553 | -0.51626
-13.5 | -0.0505 | 0.0983 | -0.1614 | -0.51373
-13 | -0.042 | 0.09151 | -0.1671 | -0.45897
-12.5 | -0.0309 | 0.08504 | -0.1729 | -0.36336
-12 | -0.0185 | 0.07894 | -0.1784 | -0.23436
-11.5 | 0.0066 | 0.07381 | -0.1837 | 0.089419
-11 | 0.02 | 0.0675 | -0.1907 | 0.2963
-10.5 | 0.0505 | 0.05888 | -0.2076 | 0.85768
-10 | 0.0715 | 0.05305 | -0.2159 | 1.3478
-9.5 | 0.0825 | 0.04771 | -0.2217 | 1.7292
-9 | 0.0847 | 0.04291 | -0.2251 | 1.9739
-8.5 | 0.074 | 0.03865 | -0.2259 | 1.9146
-8 | 0.0781 | 0.03287 | -0.2339 | 2.376
-7.5 | 0.1099 | 0.02662 | -0.2472 | 4.1285
-6.5 | 0.3831 | 0.00811 | -0.3176 | 47.238
-6 | 0.4717 | 0.00749 | -0.3189 | 62.9773
-5.5 | 0.555 | 0.00719 | -0.319 | 77.1905
-5 | 0.6372 | 0.00697 | -0.319 | 91.4204
-4.5 | 0.7176 | 0.0068 | -0.3189 | 105.5294
-4 | 0.7932 | 0.00686 | -0.3181 | 115.6268
-3.5 | 0.8616 | 0.00728 | -0.3163 | 118.3516
-3 | 0.9324 | 0.00754 | -0.315 | 123.6605
-2.5 | 1.0074 | 0.0076 | -0.3143 | 132.5526
-2 | 1.082 | 0.00765 | -0.3138 | 141.4379
-1.5 | 1.157 | 0.00767 | -0.3133 | 150.8475
-1 | 1.2319 | 0.0077 | -0.3129 | 159.987
-0.5 | 1.3045 | 0.00783 | -0.312 | 166.6028
0 | 1.3767 | 0.00798 | -0.311 | 172.5188
0.5 | 1.4493 | 0.0081 | -0.31 | 178.9259
1 | 1.5215 | 0.00823 | -0.3089 | 184.8724
1.5 | 1.5916 | 0.00842 | -0.3074 | 189.0261
2 | 1.6581 | 0.00871 | -0.3052 | 190.3674
2.5 | 1.7248 | 0.00895 | -0.3028 | 192.7151
3 | 1.7828 | 0.00918 | -0.2988 | 194.2048
3.5 | 1.839 | 0.00956 | -0.2944 | 192.364
4 | 1.8923 | 0.01013 | -0.2896 | 186.8016
4.5 | 1.9425 | 0.01084 | -0.2844 | 179.1974
5 | 1.9275 | 0.01386 | -0.2703 | 139.0693
5.5 | 1.9658 | 0.01546 | -0.2643 | 127.1539
6 | 2.0128 | 0.01686 | -0.2594 | 119.3832
6.5 | 2.0599 | 0.01843 | -0.2547 | 111.7689
7 | 2.102 | 0.02039 | -0.2497 | 103.0897
7.5 | 2.1444 | 0.02252 | -0.2447 | 95.222
8 | 2.1905 | 0.0246 | -0.2403 | 89.0447
8.5 | 2.2348 | 0.02693 | -0.2357 | 82.9855
9 | 2.2757 | 0.02961 | -0.231 | 76.8558
9.5 | 2.3119 | 0.03277 | -0.2261 | 70.5493
10 | 2.3506 | 0.03592 | -0.2214 | 65.4399
10.5 | 2.389 | 0.0393 | -0.217 | 60.7888
11 | 2.4135 | 0.04388 | -0.212 | 55.0023
11.5 | 2.4292 | 0.0494 | -0.2072 | 49.1741
12 | 2.4025 | 0.05892 | -0.202 | 40.7756
12.5 | 2.4101 | 0.06591 | -0.1982 | 36.5665
13 | 2.4203 | 0.07293 | -0.1949 | 33.1866
13.5 | 2.4313 | 0.0801 | -0.192 | 30.3533
14 | 2.4364 | 0.08808 | -0.1896 | 27.6612
14.5 | 2.4344 | 0.09701 | -0.1879 | 25.0943
15 | 2.4404 | 0.10515 | -0.1864 | 23.2087
15.5 | 2.4417 | 0.11392 | -0.1857 | 21.4335
16 | 2.4357 | 0.12353 | -0.1858 | 19.7175
16.5 | 2.4384 | 0.13222 | -0.1861 | 18.442
17 | 2.4302 | 0.14214 | -0.1877 | 17.0972
17.5 | 2.4248 | 0.15177 | -0.1899 | 15.9768
18 | 2.4043 | 0.16321 | -0.194 | 14.7313
18.5 | 2.3965 | 0.17317 | -0.1977 | 13.839
19 | 2.3809 | 0.18411 | -0.2027 | 12.9319
20 | 2.3595 | 0.2051 | -0.2135 | 11.5041

## 145. Re 20M Mach 0.00 (1)
BIGFOIL.COM POLAR EXPORT
goe652
GOE 652 |  |  |  | Cl Max: | 2.785 | at alpha= | 19.5 | deg
JavaFoil+Calcfoil stall+Eppler ext transition |  |  |  | L/D Max: | 222.906 | at alpha= | 0.5 | deg
Re: | 20000000 |  |  | Cd Min: | 0.00602 | at alpha= | 0.5 | deg
Mach: | 0 |  |  | Cl=0 at alpha= | -10.34 | deg
|  |  |  | @ Cl=0.1, Cd= | 0.029628
|  |  |  | @ Cl=0.4, Cd= | 0.020297
|  |  |  | @ Cl=0.6, Cd= | 0.015078
alpha (deg) | Cl | Cd | Cm | Cl/Cd
-20 | -0.749 | 0.10037 | -0.181 | -7.462
-19.5 | -0.724 | 0.09561 | -0.182 | -7.567
-19 | -0.694 | 0.09549 | -0.18 | -7.268
-18.5 | -0.666 | 0.09028 | -0.181 | -7.376
-18 | -0.635 | 0.08652 | -0.182 | -7.344
-17.5 | -0.604 | 0.08198 | -0.183 | -7.371
-17 | -0.572 | 0.07702 | -0.184 | -7.421
-16.5 | -0.537 | 0.07292 | -0.185 | -7.368
-16 | -0.501 | 0.06907 | -0.186 | -7.255
-15.5 | -0.465 | 0.0635 | -0.188 | -7.315
-15 | -0.425 | 0.06159 | -0.188 | -6.894
-14.5 | -0.385 | 0.05758 | -0.19 | -6.68
-14 | -0.343 | 0.05456 | -0.19 | -6.281
-13.5 | -0.299 | 0.05152 | -0.191 | -5.813
-13 | -0.255 | 0.04851 | -0.192 | -5.261
-12.5 | -0.21 | 0.04532 | -0.194 | -4.626
-12 | -0.163 | 0.04261 | -0.195 | -3.824
-11.5 | -0.115 | 0.04005 | -0.196 | -2.875
-11 | -0.066 | 0.03688 | -0.198 | -1.8
-10.5 | -0.016 | 0.03394 | -0.199 | -0.485
-10 | 0.034 | 0.0326 | -0.2 | 1.056
-9.5 | 0.086 | 0.03032 | -0.201 | 2.843
-9 | 0.139 | 0.0277 | -0.203 | 5.019
-8.5 | 0.193 | 0.0256 | -0.205 | 7.526
-8 | 0.247 | 0.02424 | -0.208 | 10.17
-7.5 | 0.302 | 0.02244 | -0.209 | 13.445
-7 | 0.357 | 0.02078 | -0.211 | 17.205
-6.5 | 0.414 | 0.02014 | -0.21 | 20.554
-6 | 0.472 | 0.01826 | -0.216 | 25.857
-5.5 | 0.533 | 0.01644 | -0.219 | 32.409
-5 | 0.593 | 0.01525 | -0.222 | 38.856
-4.5 | 0.655 | 0.01373 | -0.225 | 47.68
-4 | 0.718 | 0.01248 | -0.228 | 57.526
-3.5 | 0.782 | 0.01154 | -0.231 | 67.758
-3 | 0.853 | 0.01013 | -0.236 | 84.175
-2.5 | 0.939 | 0.00807 | -0.246 | 116.402
-2 | 1.013 | 0.0067 | -0.25 | 151.081
-1.5 | 1.078 | 0.00666 | -0.252 | 162.027
-1 | 1.142 | 0.00661 | -0.253 | 172.728
-0.5 | 1.204 | 0.00666 | -0.253 | 180.807
0 | 1.282 | 0.00672 | -0.254 | 190.747
0.5 | 1.343 | 0.00602 | -0.255 | 222.906
1 | 1.403 | 0.00776 | -0.255 | 180.83
1.5 | 1.463 | 0.00792 | -0.255 | 184.79
2 | 1.524 | 0.00821 | -0.255 | 185.576
2.5 | 1.583 | 0.00845 | -0.256 | 187.438
3 | 1.643 | 0.0077 | -0.256 | 213.483
3.5 | 1.702 | 0.0079 | -0.256 | 215.508
4 | 1.761 | 0.00812 | -0.256 | 216.922
4.5 | 1.819 | 0.00841 | -0.256 | 216.261
5 | 1.876 | 0.00864 | -0.256 | 217.14
5.5 | 1.933 | 0.00888 | -0.256 | 217.782
6 | 1.99 | 0.0091 | -0.257 | 218.809
6.5 | 2.046 | 0.00999 | -0.257 | 204.921
7 | 2.102 | 0.01364 | -0.257 | 154.096
7.5 | 2.157 | 0.01425 | -0.257 | 151.347
8 | 2.21 | 0.01488 | -0.257 | 148.527
8.5 | 2.239 | 0.01544 | -0.255 | 145.061
9 | 2.29 | 0.01598 | -0.255 | 143.33
9.5 | 2.339 | 0.01663 | -0.254 | 140.604
10 | 2.385 | 0.01705 | -0.255 | 139.891
10.5 | 2.425 | 0.01816 | -0.254 | 133.533
11 | 2.462 | 0.01916 | -0.254 | 128.521
11.5 | 2.499 | 0.02077 | -0.254 | 120.347
12 | 2.534 | 0.02146 | -0.253 | 118.064
12.5 | 2.567 | 0.02256 | -0.253 | 113.784
13 | 2.598 | 0.02322 | -0.252 | 111.89
13.5 | 2.627 | 0.02425 | -0.252 | 108.308
14 | 2.652 | 0.02525 | -0.252 | 105.043
14.5 | 2.675 | 0.02671 | -0.251 | 100.135
15 | 2.697 | 0.02773 | -0.251 | 97.286
15.5 | 2.718 | 0.02851 | -0.251 | 95.327
16 | 2.734 | 0.03028 | -0.249 | 90.29
16.5 | 2.748 | 0.03145 | -0.249 | 87.363
17 | 2.759 | 0.03276 | -0.248 | 84.24
17.5 | 2.769 | 0.03469 | -0.248 | 79.829
18 | 2.776 | 0.0363 | -0.247 | 76.469
18.5 | 2.781 | 0.03807 | -0.246 | 73.059
19 | 2.784 | 0.03957 | -0.246 | 70.348
19.5 | 2.785 | 0.04121 | -0.245 | 67.566
20 | 2.783 | 0.04381 | -0.244 | 63.52

## 146. Re 20M Mach 0.00 (2)
BIGFOIL.COM POLAR EXPORT
goe652
GOE 652 |  |  |  | Cl Max: | 2.4866 | at alpha= | 19 | deg
XFOIL ncrit=9 |  |  |  | L/D Max: | 208.753 | at alpha= | 3.5 | deg
Re: | 20000000 |  |  | Cd Min: | 0.11133 | at alpha= | -20 | deg
Mach: | 0 |  |  | Cl=0 at alpha= | -9.7576 | deg
|  |  |  | @ Cl=0.1, Cd= | 0.0064961
|  |  |  | @ Cl=0.4, Cd= | 0.0060291
|  |  |  | @ Cl=0.6, Cd= | 0.0058284
alpha (deg) | Cl | Cd | Cm | Cl/Cd
-20 | -0.6314 | 0.11133 | -0.1114 | -5.6714
-19.5 | -0.6437 | 0.10228 | -0.1192 | -6.2935
-19 | -0.6418 | 0.09528 | -0.1255 | -6.7359
-18 | -0.6384 | 0.08186 | -0.1378 | -7.7987
-17.5 | -0.6422 | 0.07467 | -0.1446 | -8.6005
-17 | -0.644 | 0.06775 | -0.1515 | -9.5055
-16.5 | -0.6417 | 0.06126 | -0.1585 | -10.475
-15 | -0.5526 | 0.03965 | -0.2003 | -13.9369
-14.5 | -0.5825 | 0.03095 | -0.2106 | -18.8207
-14 | -0.5634 | 0.02034 | -0.2331 | -27.6991
-13.5 | -0.4811 | 0.01257 | -0.2556 | -38.2737
-13 | -0.4062 | 0.00924 | -0.2648 | -43.961
-12.5 | -0.3415 | 0.00854 | -0.2669 | -39.9883
-12 | -0.2788 | 0.0081 | -0.2682 | -34.4198
-11.5 | -0.2161 | 0.00773 | -0.2692 | -27.956
-11 | -0.1539 | 0.00744 | -0.2701 | -20.6855
-10.5 | -0.0922 | 0.00721 | -0.2708 | -12.7878
-10 | -0.0302 | 0.00698 | -0.2714 | -4.3266
-9.5 | 0.0321 | 0.00672 | -0.2722 | 4.7768
-9 | 0.0939 | 0.00651 | -0.2728 | 14.424
-8.5 | 0.1552 | 0.00637 | -0.2732 | 24.3642
-8 | 0.2161 | 0.00628 | -0.2736 | 34.4108
-7.5 | 0.2774 | 0.00619 | -0.2739 | 44.8142
-7 | 0.3386 | 0.0061 | -0.2742 | 55.5082
-6.5 | 0.3995 | 0.00603 | -0.2745 | 66.2521
-6 | 0.4609 | 0.00592 | -0.2748 | 77.8547
-5.5 | 0.5216 | 0.00589 | -0.275 | 88.5569
-5 | 0.5824 | 0.00584 | -0.2752 | 99.726
-4.5 | 0.6431 | 0.0058 | -0.2754 | 110.8793
-4 | 0.7014 | 0.00596 | -0.2752 | 117.6846
-3 | 0.8155 | 0.00646 | -0.2744 | 126.2384
-2.5 | 0.8744 | 0.00655 | -0.2743 | 133.4962
-2 | 0.9342 | 0.00656 | -0.2743 | 142.4085
-1.5 | 0.9939 | 0.00658 | -0.2744 | 151.0486
-1 | 1.053 | 0.00665 | -0.2743 | 158.3459
-0.5 | 1.1122 | 0.00669 | -0.2742 | 166.2481
0 | 1.1713 | 0.00674 | -0.2741 | 173.7834
0.5 | 1.2294 | 0.00685 | -0.2739 | 179.4745
1 | 1.2877 | 0.00693 | -0.2737 | 185.8153
1.5 | 1.3462 | 0.00699 | -0.2736 | 192.5894
2 | 1.4045 | 0.00705 | -0.2734 | 199.2199
2.5 | 1.4614 | 0.0072 | -0.273 | 202.9722
3 | 1.5176 | 0.00739 | -0.2725 | 205.3586
3.5 | 1.574 | 0.00754 | -0.2721 | 208.7533
4 | 1.6284 | 0.00782 | -0.2712 | 208.2353
4.5 | 1.6813 | 0.00817 | -0.2702 | 205.7895
5 | 1.7262 | 0.00899 | -0.2678 | 192.0133
5.5 | 1.7761 | 0.00945 | -0.2662 | 187.9471
6 | 1.8267 | 0.00981 | -0.2648 | 186.208
6.5 | 1.8781 | 0.01009 | -0.2636 | 186.1348
7 | 1.9275 | 0.01044 | -0.262 | 184.6264
7.5 | 1.9755 | 0.01081 | -0.2602 | 182.7475
8 | 2.0237 | 0.0111 | -0.2584 | 182.3153
8.5 | 2.0667 | 0.01143 | -0.2557 | 180.8136
9 | 2.0967 | 0.01196 | -0.2505 | 175.3094
9.5 | 2.1339 | 0.01243 | -0.2468 | 171.6734
10 | 2.1642 | 0.01319 | -0.2421 | 164.0788
10.5 | 2.1977 | 0.01392 | -0.2381 | 157.8807
11 | 2.2198 | 0.01522 | -0.2325 | 145.8476
11.5 | 2.2375 | 0.01689 | -0.2266 | 132.4748
12 | 2.2601 | 0.01846 | -0.2217 | 122.4323
12.5 | 2.2841 | 0.02007 | -0.2174 | 113.8067
13 | 2.3088 | 0.02175 | -0.2134 | 106.1517
13.5 | 2.3305 | 0.02375 | -0.2093 | 98.1263
14 | 2.3538 | 0.02576 | -0.2056 | 91.3742
14.5 | 2.3781 | 0.02782 | -0.2023 | 85.4817
15 | 2.3955 | 0.03052 | -0.1985 | 78.4895
15.5 | 2.4143 | 0.03323 | -0.1952 | 72.6542
16 | 2.4271 | 0.03663 | -0.1917 | 66.2599
16.5 | 2.444 | 0.03982 | -0.1887 | 61.3762
17 | 2.4543 | 0.04378 | -0.1857 | 56.0598
17.5 | 2.4681 | 0.04754 | -0.1831 | 51.9163
18 | 2.4756 | 0.05216 | -0.1806 | 47.4617
18.5 | 2.4806 | 0.05729 | -0.1783 | 43.299
19 | 2.4866 | 0.06252 | -0.1768 | 39.7729
19.5 | 2.4853 | 0.06872 | -0.175 | 36.1656
20 | 2.4864 | 0.07477 | -0.1736 | 33.254

## 147. Re 20M Mach 0.10 (1)
BIGFOIL.COM POLAR EXPORT
goe652
GOE 652 |  |  |  | Cl Max: | 2.764 | at alpha= | 18.5 | deg
JavaFoil+Calcfoil stall+Eppler ext transition |  |  |  | L/D Max: | 219.509 | at alpha= | 6 | deg
Re: | 20000000 |  |  | Cd Min: | 0.0066 | at alpha= | -1 | deg
Mach: | 0.1 |  |  | Cl=0 at alpha= | -10.3431 | deg
|  |  |  | @ Cl=0.1, Cd= | 0.02954
|  |  |  | @ Cl=0.4, Cd= | 0.0205
|  |  |  | @ Cl=0.6, Cd= | 0.015351
alpha (deg) | Cl | Cd | Cm | Cl/Cd
-20 | -0.739 | 0.10223 | -0.181 | -7.225
-19.5 | -0.715 | 0.09727 | -0.182 | -7.346
-19 | -0.686 | 0.09719 | -0.18 | -7.062
-18.5 | -0.659 | 0.09185 | -0.181 | -7.178
-18 | -0.631 | 0.08748 | -0.182 | -7.208
-17.5 | -0.6 | 0.08335 | -0.183 | -7.195
-17 | -0.568 | 0.0788 | -0.184 | -7.206
-16.5 | -0.534 | 0.07408 | -0.185 | -7.213
-16 | -0.499 | 0.06997 | -0.187 | -7.133
-15.5 | -0.463 | 0.06429 | -0.189 | -7.203
-15 | -0.424 | 0.06235 | -0.188 | -6.794
-14.5 | -0.384 | 0.05876 | -0.19 | -6.53
-14 | -0.342 | 0.05516 | -0.191 | -6.207
-13.5 | -0.299 | 0.0521 | -0.192 | -5.745
-13 | -0.255 | 0.04906 | -0.193 | -5.202
-12.5 | -0.21 | 0.04595 | -0.194 | -4.566
-12 | -0.163 | 0.0432 | -0.195 | -3.777
-11.5 | -0.115 | 0.04043 | -0.196 | -2.852
-11 | -0.066 | 0.03724 | -0.198 | -1.786
-10.5 | -0.016 | 0.0343 | -0.2 | -0.481
-10 | 0.035 | 0.03253 | -0.201 | 1.061
-9.5 | 0.087 | 0.03006 | -0.202 | 2.879
-9 | 0.139 | 0.02798 | -0.204 | 4.983
-8.5 | 0.193 | 0.02635 | -0.205 | 7.324
-8 | 0.247 | 0.02449 | -0.208 | 10.101
-7.5 | 0.303 | 0.02267 | -0.21 | 13.353
-7 | 0.359 | 0.02099 | -0.212 | 17.089
-6.5 | 0.415 | 0.02032 | -0.211 | 20.446
-6 | 0.474 | 0.01861 | -0.214 | 25.45
-5.5 | 0.534 | 0.01671 | -0.217 | 31.991
-5 | 0.594 | 0.01549 | -0.222 | 38.371
-4.5 | 0.656 | 0.01405 | -0.225 | 46.704
-4 | 0.72 | 0.01291 | -0.228 | 55.76
-3.5 | 0.784 | 0.01184 | -0.231 | 66.246
-3 | 0.854 | 0.01044 | -0.236 | 81.838
-2.5 | 0.94 | 0.00831 | -0.246 | 113.236
-2 | 1.016 | 0.00678 | -0.251 | 149.724
-1.5 | 1.083 | 0.00668 | -0.253 | 162.112
-1 | 1.147 | 0.0066 | -0.254 | 173.816
-0.5 | 1.21 | 0.00669 | -0.255 | 180.746
0 | 1.288 | 0.00671 | -0.255 | 192.053
0.5 | 1.349 | 0.00673 | -0.256 | 200.492
1 | 1.41 | 0.0078 | -0.256 | 180.854
1.5 | 1.47 | 0.00795 | -0.256 | 185.042
2 | 1.531 | 0.00823 | -0.257 | 185.963
2.5 | 1.591 | 0.00844 | -0.257 | 188.527
3 | 1.651 | 0.00769 | -0.257 | 214.573
3.5 | 1.711 | 0.00792 | -0.257 | 216.095
4 | 1.769 | 0.00811 | -0.257 | 218.266
4.5 | 1.827 | 0.00842 | -0.257 | 216.953
5 | 1.885 | 0.00865 | -0.258 | 217.809
5.5 | 1.942 | 0.00889 | -0.258 | 218.474
6 | 1.999 | 0.00911 | -0.258 | 219.509
6.5 | 2.055 | 0.0131 | -0.258 | 156.932
7 | 2.111 | 0.01386 | -0.258 | 152.343
7.5 | 2.166 | 0.0144 | -0.258 | 150.385
8 | 2.219 | 0.01502 | -0.258 | 147.716
8.5 | 2.247 | 0.01563 | -0.256 | 143.744
9 | 2.298 | 0.01618 | -0.256 | 142.056
9.5 | 2.346 | 0.01677 | -0.255 | 139.931
10 | 2.392 | 0.01731 | -0.256 | 138.188
10.5 | 2.432 | 0.01846 | -0.255 | 131.747
11 | 2.47 | 0.01946 | -0.255 | 126.966
11.5 | 2.503 | 0.02102 | -0.254 | 119.066
12 | 2.539 | 0.02194 | -0.254 | 115.728
12.5 | 2.57 | 0.02273 | -0.254 | 113.035
13 | 2.6 | 0.02399 | -0.253 | 108.384
13.5 | 2.628 | 0.02491 | -0.253 | 105.473
14 | 2.653 | 0.0261 | -0.253 | 101.652
14.5 | 2.675 | 0.02752 | -0.252 | 97.187
15 | 2.696 | 0.02859 | -0.252 | 94.311
15.5 | 2.713 | 0.03001 | -0.251 | 90.407
16 | 2.727 | 0.03109 | -0.25 | 87.734
16.5 | 2.739 | 0.03236 | -0.25 | 84.651
17 | 2.749 | 0.03378 | -0.249 | 81.386
17.5 | 2.756 | 0.03588 | -0.249 | 76.832
18 | 2.761 | 0.03765 | -0.248 | 73.346
18.5 | 2.764 | 0.0393 | -0.247 | 70.323
19 | 2.764 | 0.04097 | -0.247 | 67.464
19.5 | 2.762 | 0.04276 | -0.246 | 64.595
20 | 2.757 | 0.04561 | -0.245 | 60.455

## 148. Re 20M Mach 0.10 (2)
BIGFOIL.COM POLAR EXPORT
goe652
GOE 652 |  |  |  | Cl Max: | 2.4836 | at alpha= | 19 | deg
XFOIL ncrit=9 |  |  |  | L/D Max: | 208.709 | at alpha= | 3.5 | deg
Re: | 20000000 |  |  | Cd Min: | 0.11704 | at alpha= | -20 | deg
Mach: | 0.1 |  |  | Cl=0 at alpha= | -9.725 | deg
|  |  |  | @ Cl=0.1, Cd= | 0.0065751
|  |  |  | @ Cl=0.4, Cd= | 0.00607
|  |  |  | @ Cl=0.6, Cd= | 0.00586
alpha (deg) | Cl | Cd | Cm | Cl/Cd
-20 | -0.5984 | 0.11704 | -0.1087 | -5.1128
-19.5 | -0.6079 | 0.10816 | -0.1162 | -5.6204
-19 | -0.6185 | 0.09941 | -0.1237 | -6.2217
-18.5 | -0.6204 | 0.09203 | -0.1303 | -6.7413
-17.5 | -0.6095 | 0.07976 | -0.1415 | -7.6417
-17 | -0.6115 | 0.07278 | -0.1482 | -8.402
-16.5 | -0.6095 | 0.06626 | -0.1548 | -9.1986
-16 | -0.6116 | 0.05928 | -0.1623 | -10.3171
-15.5 | -0.6038 | 0.05295 | -0.1703 | -11.4032
-15 | -0.5232 | 0.04473 | -0.1947 | -11.6968
-14 | -0.5471 | 0.02945 | -0.2146 | -18.5772
-13.5 | -0.5111 | 0.01793 | -0.2418 | -28.5053
-13 | -0.4245 | 0.01124 | -0.2615 | -37.7669
-12.5 | -0.3519 | 0.00892 | -0.2679 | -39.4507
-12 | -0.2875 | 0.00834 | -0.2696 | -34.4724
-11.5 | -0.2235 | 0.00791 | -0.2707 | -28.2554
-11 | -0.1602 | 0.00758 | -0.2717 | -21.1346
-10.5 | -0.0975 | 0.00732 | -0.2723 | -13.3197
-10 | -0.0347 | 0.00708 | -0.273 | -4.9011
-9.5 | 0.0284 | 0.00682 | -0.2737 | 4.1642
-9 | 0.0909 | 0.0066 | -0.2743 | 13.7727
-8.5 | 0.1531 | 0.00643 | -0.2748 | 23.8103
-8 | 0.2148 | 0.00632 | -0.2751 | 33.9873
-7.5 | 0.2767 | 0.00622 | -0.2754 | 44.4855
-7 | 0.3385 | 0.00614 | -0.2757 | 55.1303
-6.5 | 0.4 | 0.00607 | -0.2759 | 65.8979
-6 | 0.462 | 0.00595 | -0.2763 | 77.6471
-5.5 | 0.5233 | 0.00591 | -0.2765 | 88.5448
-5 | 0.5846 | 0.00587 | -0.2767 | 99.5911
-4.5 | 0.6459 | 0.00583 | -0.2769 | 110.789
-4 | 0.7048 | 0.00598 | -0.2766 | 117.8595
-3 | 0.8196 | 0.00649 | -0.2757 | 126.2866
-2.5 | 0.879 | 0.00658 | -0.2756 | 133.5866
-2 | 0.9393 | 0.00659 | -0.2757 | 142.5341
-1.5 | 0.9994 | 0.00661 | -0.2757 | 151.1952
-1 | 1.0589 | 0.00668 | -0.2756 | 158.518
-0.5 | 1.1187 | 0.00672 | -0.2755 | 166.4732
0 | 1.1782 | 0.00677 | -0.2754 | 174.0325
0.5 | 1.2367 | 0.00689 | -0.2752 | 179.492
1 | 1.2956 | 0.00697 | -0.275 | 185.8824
1.5 | 1.3546 | 0.00702 | -0.2749 | 192.963
2 | 1.4133 | 0.00709 | -0.2747 | 199.3371
2.5 | 1.4706 | 0.00724 | -0.2742 | 203.1215
3 | 1.5273 | 0.00743 | -0.2737 | 205.5585
3.5 | 1.5841 | 0.00759 | -0.2732 | 208.7088
4 | 1.6389 | 0.00787 | -0.2723 | 208.2465
4.5 | 1.6921 | 0.00822 | -0.2712 | 205.8516
5 | 1.7366 | 0.00909 | -0.2686 | 191.0451
5.5 | 1.7868 | 0.00954 | -0.267 | 187.2956
6 | 1.8375 | 0.00991 | -0.2655 | 185.4188
6.5 | 1.8892 | 0.01019 | -0.2641 | 185.3974
7 | 1.9386 | 0.01055 | -0.2624 | 183.7536
7.5 | 1.9864 | 0.01093 | -0.2604 | 181.7383
8 | 2.0343 | 0.01124 | -0.2584 | 180.9875
8.5 | 2.0711 | 0.01158 | -0.2543 | 178.8515
9 | 2.1033 | 0.01215 | -0.2494 | 173.1111
9.5 | 2.1406 | 0.01267 | -0.2457 | 168.9503
10 | 2.1731 | 0.01346 | -0.2413 | 161.4487
10.5 | 2.206 | 0.01426 | -0.2371 | 154.6985
11 | 2.2287 | 0.01561 | -0.2316 | 142.7739
11.5 | 2.2435 | 0.0175 | -0.2252 | 128.2
12 | 2.2654 | 0.0192 | -0.2203 | 117.9896
12.5 | 2.2901 | 0.0209 | -0.216 | 109.5742
13 | 2.3166 | 0.02259 | -0.2122 | 102.5498
13.5 | 2.3386 | 0.02468 | -0.2082 | 94.7569
14 | 2.3601 | 0.02694 | -0.2043 | 87.6058
14.5 | 2.381 | 0.02938 | -0.2007 | 81.0415
15 | 2.3979 | 0.03229 | -0.197 | 74.2614
15.5 | 2.4195 | 0.03493 | -0.1939 | 69.2671
16 | 2.4349 | 0.03826 | -0.1906 | 63.6409
16.5 | 2.4498 | 0.04177 | -0.1875 | 58.6497
17 | 2.4583 | 0.04611 | -0.1844 | 53.3138
17.5 | 2.4681 | 0.0505 | -0.1818 | 48.8733
18 | 2.474 | 0.05552 | -0.1793 | 44.5605
18.5 | 2.4774 | 0.06104 | -0.1772 | 40.5865
19 | 2.4836 | 0.06653 | -0.1759 | 37.3305
19.5 | 2.4812 | 0.07311 | -0.1743 | 33.9379
20 | 2.4802 | 0.07965 | -0.1731 | 31.1387

## 149. Re 20M Mach 0.25 (1)
BIGFOIL.COM POLAR EXPORT
goe652
GOE 652 |  |  |  | Cl Max: | 2.666 | at alpha= | 16 | deg
JavaFoil+Calcfoil stall+Eppler ext transition |  |  |  | L/D Max: | 197.483 | at alpha= | 0.5 | deg
Re: | 20000000 |  |  | Cd Min: | 0.00686 | at alpha= | -1 | deg
Mach: | 0.25 |  |  | Cl=0 at alpha= | -10.3365 | deg
|  |  |  | @ Cl=0.1, Cd= | 0.031702
|  |  |  | @ Cl=0.4, Cd= | 0.021527
|  |  |  | @ Cl=0.6, Cd= | 0.016656
alpha (deg) | Cl | Cd | Cm | Cl/Cd
-20 | -0.653 | 0.11506 | -0.179 | -5.676
-19.5 | -0.642 | 0.10598 | -0.182 | -6.059
-19 | -0.624 | 0.10596 | -0.18 | -5.89
-18.5 | -0.608 | 0.09724 | -0.183 | -6.251
-18 | -0.586 | 0.09552 | -0.182 | -6.133
-17.5 | -0.563 | 0.09031 | -0.183 | -6.233
-17 | -0.537 | 0.08549 | -0.184 | -6.286
-16.5 | -0.51 | 0.08119 | -0.185 | -6.277
-16 | -0.479 | 0.07646 | -0.186 | -6.27
-15.5 | -0.447 | 0.07184 | -0.188 | -6.228
-15 | -0.413 | 0.06777 | -0.189 | -6.09
-14.5 | -0.376 | 0.0634 | -0.191 | -5.93
-14 | -0.337 | 0.05979 | -0.192 | -5.638
-13.5 | -0.296 | 0.0559 | -0.193 | -5.301
-13 | -0.254 | 0.05236 | -0.195 | -4.845
-12.5 | -0.209 | 0.04887 | -0.196 | -4.286
-12 | -0.164 | 0.04474 | -0.198 | -3.658
-11.5 | -0.116 | 0.04145 | -0.2 | -2.804
-11 | -0.067 | 0.03995 | -0.2 | -1.675
-10.5 | -0.017 | 0.03636 | -0.203 | -0.458
-10 | 0.035 | 0.03451 | -0.203 | 1.012
-9.5 | 0.088 | 0.03213 | -0.205 | 2.728
-9 | 0.141 | 0.03024 | -0.206 | 4.672
-8.5 | 0.196 | 0.02812 | -0.208 | 6.968
-8 | 0.252 | 0.02572 | -0.21 | 9.793
-7.5 | 0.308 | 0.024 | -0.211 | 12.842
-7 | 0.366 | 0.02206 | -0.213 | 16.589
-6.5 | 0.424 | 0.02115 | -0.215 | 20.064
-6 | 0.483 | 0.01997 | -0.217 | 24.178
-5.5 | 0.544 | 0.01806 | -0.22 | 30.149
-5 | 0.607 | 0.01648 | -0.223 | 36.821
-4.5 | 0.668 | 0.01534 | -0.226 | 43.581
-4 | 0.731 | 0.01446 | -0.23 | 50.552
-3.5 | 0.796 | 0.01332 | -0.233 | 59.749
-3 | 0.865 | 0.01214 | -0.235 | 71.22
-2.5 | 0.936 | 0.01071 | -0.243 | 87.398
-2 | 1.03 | 0.0082 | -0.254 | 125.6
-1.5 | 1.105 | 0.00782 | -0.258 | 141.222
-1 | 1.176 | 0.00686 | -0.261 | 171.531
-0.5 | 1.24 | 0.00774 | -0.261 | 160.154
0 | 1.322 | 0.00776 | -0.262 | 170.439
0.5 | 1.385 | 0.00701 | -0.262 | 197.483
1 | 1.447 | 0.00921 | -0.263 | 157.19
1.5 | 1.509 | 0.00939 | -0.263 | 160.692
2 | 1.571 | 0.00974 | -0.264 | 161.208
2.5 | 1.632 | 0.01005 | -0.264 | 162.351
3 | 1.694 | 0.0104 | -0.264 | 162.827
3.5 | 1.755 | 0.01075 | -0.264 | 163.232
4 | 1.814 | 0.01106 | -0.264 | 164.048
4.5 | 1.873 | 0.01153 | -0.265 | 162.523
5 | 1.932 | 0.01188 | -0.265 | 162.617
5.5 | 1.97 | 0.01234 | -0.262 | 159.688
6 | 2.027 | 0.0127 | -0.262 | 159.598
6.5 | 2.08 | 0.01429 | -0.262 | 145.577
7 | 2.135 | 0.01501 | -0.262 | 142.206
7.5 | 2.19 | 0.01546 | -0.262 | 141.668
8 | 2.24 | 0.01632 | -0.262 | 137.313
8.5 | 2.29 | 0.01696 | -0.262 | 135.061
9 | 2.339 | 0.01752 | -0.262 | 133.519
9.5 | 2.386 | 0.01835 | -0.262 | 130.059
10 | 2.428 | 0.01882 | -0.262 | 129.046
10.5 | 2.465 | 0.0205 | -0.261 | 120.266
11 | 2.498 | 0.02185 | -0.261 | 114.358
11.5 | 2.527 | 0.0234 | -0.26 | 108.021
12 | 2.557 | 0.02456 | -0.26 | 104.084
12.5 | 2.583 | 0.02592 | -0.259 | 99.657
13 | 2.605 | 0.02703 | -0.259 | 96.381
13.5 | 2.623 | 0.02834 | -0.258 | 92.572
14 | 2.64 | 0.02983 | -0.258 | 88.517
14.5 | 2.651 | 0.03206 | -0.257 | 82.678
15 | 2.659 | 0.03325 | -0.257 | 79.967
15.5 | 2.664 | 0.03501 | -0.256 | 76.092
16 | 2.666 | 0.03679 | -0.255 | 72.458
16.5 | 2.661 | 0.0383 | -0.254 | 69.496
17 | 2.655 | 0.04101 | -0.253 | 64.756
17.5 | 2.646 | 0.04326 | -0.253 | 61.152
18 | 2.63 | 0.04508 | -0.252 | 58.343
18.5 | 2.613 | 0.04776 | -0.251 | 54.716
19 | 2.592 | 0.05077 | -0.25 | 51.06
19.5 | 2.564 | 0.05375 | -0.249 | 47.707
20 | 2.536 | 0.05742 | -0.249 | 44.175

## 150. Re 20M Mach 0.25 (2)
BIGFOIL.COM POLAR EXPORT
goe652
GOE 652 |  |  |  | Cl Max: | 2.4754 | at alpha= | 17.5 | deg
XFOIL ncrit=9 |  |  |  | L/D Max: | 209.158 | at alpha= | 3.5 | deg
Re: | 20000000 |  |  | Cd Min: | 0.131 | at alpha= | -19.5 | deg
Mach: | 0.25 |  |  | Cl=0 at alpha= | -9.5403 | deg
|  |  |  | @ Cl=0.1, Cd= | 0.0070294
|  |  |  | @ Cl=0.4, Cd= | 0.0062724
|  |  |  | @ Cl=0.6, Cd= | 0.0060174
alpha (deg) | Cl | Cd | Cm | Cl/Cd
-19.5 | -0.4767 | 0.131 | -0.107 | -3.6389
-19 | -0.4769 | 0.12309 | -0.1133 | -3.8744
-18.5 | -0.4608 | 0.1177 | -0.1176 | -3.915
-18 | -0.4681 | 0.10915 | -0.1245 | -4.2886
-17.5 | -0.4683 | 0.10196 | -0.1302 | -4.593
-17 | -0.4722 | 0.09419 | -0.1369 | -5.0133
-16.5 | -0.4732 | 0.08708 | -0.143 | -5.4341
-16 | -0.4723 | 0.08025 | -0.1492 | -5.8854
-15.5 | -0.4664 | 0.07398 | -0.1553 | -6.3044
-15 | -0.4673 | 0.0672 | -0.1619 | -6.9539
-14 | -0.4393 | 0.05624 | -0.1744 | -7.8112
-13.5 | -0.4238 | 0.05001 | -0.1833 | -8.4743
-13 | -0.3787 | 0.04012 | -0.2073 | -9.4392
-12.5 | -0.3866 | 0.03365 | -0.2152 | -11.4889
-12 | -0.3821 | 0.02341 | -0.2354 | -16.3221
-11.5 | -0.2907 | 0.01323 | -0.2662 | -21.9728
-11 | -0.2016 | 0.00887 | -0.2788 | -22.7283
-10.5 | -0.1314 | 0.00821 | -0.2805 | -16.0049
-10 | -0.0627 | 0.00776 | -0.2814 | -8.0799
-9.5 | 0.0055 | 0.0074 | -0.2821 | 0.74324
-9 | 0.0726 | 0.00714 | -0.2826 | 10.1681
-8.5 | 0.1395 | 0.00687 | -0.2831 | 20.3057
-8 | 0.2057 | 0.00665 | -0.2835 | 30.9323
-7.5 | 0.2718 | 0.00647 | -0.2838 | 42.0093
-7 | 0.3374 | 0.00634 | -0.2841 | 53.2177
-6.5 | 0.4022 | 0.00627 | -0.2841 | 64.1467
-6 | 0.4676 | 0.00614 | -0.2844 | 76.1564
-5.5 | 0.5324 | 0.00605 | -0.2845 | 88
-5 | 0.5966 | 0.00602 | -0.2846 | 99.103
-4.5 | 0.661 | 0.00597 | -0.2847 | 110.7203
-4 | 0.7231 | 0.00607 | -0.2845 | 119.1269
-3.5 | 0.782 | 0.0064 | -0.2838 | 122.1875
-3 | 0.8418 | 0.00666 | -0.2832 | 126.3964
-2.5 | 0.9039 | 0.00675 | -0.283 | 133.9111
-2 | 0.9672 | 0.00673 | -0.2831 | 143.7147
-1.5 | 1.0296 | 0.00679 | -0.2829 | 151.6348
-1 | 1.092 | 0.00683 | -0.2828 | 159.8829
-0.5 | 1.1547 | 0.00685 | -0.2828 | 168.5693
0 | 1.2165 | 0.00693 | -0.2825 | 175.5411
0.5 | 1.2774 | 0.00706 | -0.2822 | 180.9348
1 | 1.339 | 0.00714 | -0.2819 | 187.535
1.5 | 1.4006 | 0.0072 | -0.2817 | 194.5278
2 | 1.4616 | 0.00731 | -0.2813 | 199.9453
2.5 | 1.5211 | 0.00749 | -0.2807 | 203.0841
3 | 1.5806 | 0.00766 | -0.28 | 206.3446
3.5 | 1.6398 | 0.00784 | -0.2793 | 209.1582
4 | 1.6966 | 0.00815 | -0.2781 | 208.1718
4.5 | 1.7514 | 0.00854 | -0.2766 | 205.082
5 | 1.7933 | 0.00956 | -0.2729 | 187.5837
5.5 | 1.8431 | 0.01008 | -0.2705 | 182.8472
6 | 1.8941 | 0.01049 | -0.2682 | 180.5624
6.5 | 1.9456 | 0.01082 | -0.266 | 179.8152
7 | 1.984 | 0.01122 | -0.2614 | 176.8271
7.5 | 2.0218 | 0.01173 | -0.2567 | 172.3615
8 | 2.0653 | 0.01218 | -0.2531 | 169.5649
8.5 | 2.1063 | 0.01275 | -0.2492 | 165.2
9 | 2.142 | 0.01358 | -0.2446 | 157.732
9.5 | 2.1788 | 0.01443 | -0.2403 | 150.991
10 | 2.2167 | 0.01532 | -0.2364 | 144.6932
10.5 | 2.2433 | 0.01681 | -0.231 | 133.4503
11 | 2.2657 | 0.0187 | -0.2254 | 121.1604
11.5 | 2.2773 | 0.02145 | -0.219 | 106.1678
12 | 2.2976 | 0.0239 | -0.214 | 96.1339
12.5 | 2.3212 | 0.02632 | -0.2097 | 88.1915
13 | 2.3442 | 0.02893 | -0.2055 | 81.0301
13.5 | 2.3666 | 0.03176 | -0.2016 | 74.5151
14 | 2.3853 | 0.03504 | -0.1977 | 68.0736
14.5 | 2.4083 | 0.03812 | -0.1944 | 63.1768
15 | 2.4238 | 0.04203 | -0.1909 | 57.6683
15.5 | 2.4443 | 0.04561 | -0.1879 | 53.5913
16 | 2.454 | 0.05044 | -0.1847 | 48.6519
16.5 | 2.466 | 0.05521 | -0.1819 | 44.6658
17 | 2.47 | 0.06105 | -0.1793 | 40.4586
17.5 | 2.4754 | 0.06693 | -0.1771 | 36.9849
18 | 2.4736 | 0.07386 | -0.1752 | 33.4904
18.5 | 2.4725 | 0.08091 | -0.1737 | 30.5586
19 | 2.4679 | 0.08861 | -0.1728 | 27.8513
19.5 | 2.4503 | 0.09827 | -0.1727 | 24.9344

## 151. Re 20M Mach 0.50 (1)
BIGFOIL.COM POLAR EXPORT
goe652
GOE 652 |  |  |  | Cl Max: | 2.446 | at alpha= | 9.5 | deg
JavaFoil+Calcfoil stall+Eppler ext transition |  |  |  | L/D Max: | 158.733 | at alpha= | 0.5 | deg
Re: | 20000000 |  |  | Cd Min: | 0.00935 | at alpha= | 0 | deg
Mach: | 0.5 |  |  | Cl=0 at alpha= | -10.3511 | deg
|  |  |  | @ Cl=0.1, Cd= | 0.042466
|  |  |  | @ Cl=0.4, Cd= | 0.027546
|  |  |  | @ Cl=0.6, Cd= | 0.022424
alpha (deg) | Cl | Cd | Cm | Cl/Cd
-20 | -0.548 | 0.1909 | -0.178 | -2.871
-19.5 | -0.52 | 0.1874 | -0.178 | -2.776
-19 | -0.492 | 0.19233 | -0.177 | -2.558
-18.5 | -0.464 | 0.16459 | -0.179 | -2.821
-18 | -0.436 | 0.14747 | -0.179 | -2.959
-17.5 | -0.408 | 0.13911 | -0.178 | -2.934
-17 | -0.38 | 0.1326 | -0.178 | -2.863
-16.5 | -0.351 | 0.13047 | -0.176 | -2.691
-16 | -0.323 | 0.12049 | -0.175 | -2.679
-15.5 | -0.294 | 0.11756 | -0.173 | -2.501
-15 | -0.265 | 0.1121 | -0.17 | -2.368
-14.5 | -0.237 | 0.10748 | -0.17 | -2.206
-14 | -0.209 | 0.10622 | -0.172 | -1.967
-13.5 | -0.181 | 0.09533 | -0.177 | -1.899
-13 | -0.153 | 0.08884 | -0.178 | -1.718
-12.5 | -0.125 | 0.07815 | -0.184 | -1.594
-12 | -0.096 | 0.07705 | -0.179 | -1.24
-11.5 | -0.067 | 0.07085 | -0.18 | -0.944
-11 | -0.038 | 0.06976 | -0.177 | -0.545
-10.5 | -0.014 | 0.05377 | -0.202 | -0.265
-10 | 0.033 | 0.04753 | -0.207 | 0.685
-9.5 | 0.086 | 0.04348 | -0.211 | 1.97
-9 | 0.143 | 0.03935 | -0.215 | 3.624
-8.5 | 0.202 | 0.03594 | -0.218 | 5.626
-8 | 0.264 | 0.03264 | -0.222 | 8.087
-7.5 | 0.327 | 0.03005 | -0.224 | 10.878
-7 | 0.391 | 0.02772 | -0.227 | 14.105
-6.5 | 0.456 | 0.02646 | -0.229 | 17.231
-6 | 0.523 | 0.02416 | -0.233 | 21.66
-5.5 | 0.591 | 0.02258 | -0.236 | 26.154
-5 | 0.658 | 0.02142 | -0.238 | 30.712
-4.5 | 0.727 | 0.01965 | -0.241 | 36.988
-4 | 0.794 | 0.01894 | -0.242 | 41.945
-3.5 | 0.863 | 0.01816 | -0.244 | 47.519
-3 | 0.934 | 0.01705 | -0.248 | 54.759
-2.5 | 1.001 | 0.01637 | -0.25 | 61.125
-2 | 1.068 | 0.01576 | -0.252 | 67.792
-1.5 | 1.143 | 0.01435 | -0.257 | 79.654
-1 | 1.221 | 0.01317 | -0.263 | 92.675
-0.5 | 1.3 | 0.01232 | -0.268 | 105.464
0 | 1.451 | 0.00935 | -0.28 | 155.108
0.5 | 1.518 | 0.00957 | -0.287 | 158.733
1 | 1.584 | 0.01125 | -0.288 | 140.789
1.5 | 1.65 | 0.01184 | -0.288 | 139.319
2 | 1.714 | 0.01252 | -0.289 | 136.987
2.5 | 1.78 | 0.01283 | -0.289 | 138.74
3 | 1.844 | 0.01338 | -0.29 | 137.87
3.5 | 1.908 | 0.01387 | -0.29 | 137.518
4 | 1.969 | 0.01473 | -0.29 | 133.702
4.5 | 2.028 | 0.01532 | -0.29 | 132.369
5 | 2.087 | 0.01602 | -0.29 | 130.248
5.5 | 2.142 | 0.01664 | -0.29 | 128.776
6 | 2.194 | 0.01923 | -0.29 | 114.093
6.5 | 2.244 | 0.02062 | -0.29 | 108.806
7 | 2.292 | 0.02152 | -0.289 | 106.541
7.5 | 2.336 | 0.02331 | -0.289 | 100.239
8 | 2.372 | 0.02456 | -0.288 | 96.584
8.5 | 2.403 | 0.02618 | -0.288 | 91.789
9 | 2.428 | 0.02805 | -0.287 | 86.551
9.5 | 2.446 | 0.02948 | -0.287 | 82.968
10 | 2.431 | 0.03363 | -0.285 | 72.289
10.5 | 2.384 | 0.03995 | -0.283 | 59.676
11 | 2.301 | 0.04465 | -0.282 | 51.535
11.5 | 2.127 | 0.05117 | -0.279 | 41.566
12 | 1.461 | 0.06237 | -0.275 | 23.423
12.5 | 1.49 | 0.06511 | -0.274 | 22.889
13 | 1.483 | 0.08398 | -0.264 | 17.665
13.5 | 1.507 | 0.09243 | -0.262 | 16.307
14 | 1.506 | 0.11267 | -0.252 | 13.367
14.5 | 1.483 | 0.15245 | -0.232 | 9.728

## 152. Re 20M Mach 0.50 (2)
BIGFOIL.COM POLAR EXPORT
goe652
GOE 652 |  |  |  | Cl Max: | 2.4662 | at alpha= | 15 | deg
XFOIL ncrit=9 |  |  |  | L/D Max: | 199.022 | at alpha= | 3 | deg
Re: | 20000000 |  |  | Cd Min: | 0.20383 | at alpha= | 20 | deg
Mach: | 0.5 |  |  | Cl=0 at alpha= | -11.2917 | deg
|  |  |  | @ Cl=0.1, Cd= | 0.025323
|  |  |  | @ Cl=0.4, Cd= | 0.007802
|  |  |  | @ Cl=0.6, Cd= | 0.0069513
alpha (deg) | Cl | Cd | Cm | Cl/Cd
-20 | -0.247 | 0.19049 | -0.0937 | -1.2967
-19.5 | -0.2164 | 0.18509 | -0.0984 | -1.1692
-19 | -0.189 | 0.17909 | -0.1033 | -1.0553
-18.5 | -0.1622 | 0.17321 | -0.108 | -0.93644
-18 | -0.1521 | 0.16426 | -0.1138 | -0.92597
-17.5 | -0.1275 | 0.15845 | -0.1179 | -0.80467
-17 | -0.1005 | 0.15291 | -0.1221 | -0.65725
-16.5 | -0.0888 | 0.145 | -0.1273 | -0.61241
-16 | -0.0829 | 0.13654 | -0.1328 | -0.60715
-15.5 | -0.0696 | 0.1292 | -0.138 | -0.5387
-15 | -0.0595 | 0.12187 | -0.1432 | -0.48823
-14.5 | -0.0685 | 0.11224 | -0.1503 | -0.6103
-14 | -0.0674 | 0.10414 | -0.1568 | -0.64721
-13.5 | -0.0625 | 0.09696 | -0.1626 | -0.6446
-13 | -0.0518 | 0.09034 | -0.1684 | -0.57339
-12.5 | -0.0416 | 0.08404 | -0.1738 | -0.495
-12 | -0.0277 | 0.0778 | -0.1801 | -0.35604
-11.5 | -0.0095 | 0.07233 | -0.1852 | -0.13134
-11 | 0.0133 | 0.06621 | -0.1934 | 0.20088
-10.5 | 0.0431 | 0.05794 | -0.2093 | 0.74387
-10 | 0.062 | 0.05196 | -0.2179 | 1.1932
-9.5 | 0.0705 | 0.04652 | -0.224 | 1.5155
-9 | 0.063 | 0.04165 | -0.2263 | 1.5126
-8.5 | 0.0539 | 0.03688 | -0.2293 | 1.4615
-8 | 0.0665 | 0.03145 | -0.2374 | 2.1145
-7.5 | 0.1086 | 0.02375 | -0.2569 | 4.5726
-7 | 0.2822 | 0.01023 | -0.3111 | 27.5855
-6.5 | 0.3862 | 0.00789 | -0.3186 | 48.948
-6 | 0.474 | 0.00733 | -0.3196 | 64.6658
-5.5 | 0.5576 | 0.00703 | -0.3197 | 79.3172
-5 | 0.6384 | 0.00688 | -0.3194 | 92.7907
-4.5 | 0.7177 | 0.00678 | -0.319 | 105.8555
-4 | 0.792 | 0.00691 | -0.3181 | 114.6165
-3.5 | 0.8602 | 0.00734 | -0.3162 | 117.1935
-3 | 0.9336 | 0.00748 | -0.3153 | 124.8128
-2.5 | 1.0096 | 0.00749 | -0.3148 | 134.7931
-2 | 1.0839 | 0.00757 | -0.3141 | 143.1836
-1.5 | 1.1598 | 0.00756 | -0.3138 | 153.4127
-1 | 1.2345 | 0.0076 | -0.3133 | 162.4342
-0.5 | 1.3072 | 0.00773 | -0.3125 | 169.1074
0 | 1.3802 | 0.00784 | -0.3116 | 176.0459
0.5 | 1.4534 | 0.00794 | -0.3107 | 183.0479
1 | 1.5256 | 0.00808 | -0.3096 | 188.8119
1.5 | 1.5944 | 0.00833 | -0.3079 | 191.4046
2 | 1.6627 | 0.00857 | -0.306 | 194.014
2.5 | 1.7316 | 0.00877 | -0.304 | 197.4458
3 | 1.7912 | 0.009 | -0.3002 | 199.0222
3.5 | 1.8428 | 0.00947 | -0.2951 | 194.5935
4 | 1.9006 | 0.0099 | -0.291 | 191.9798
5 | 1.9314 | 0.0137 | -0.2708 | 140.9781
5.5 | 1.9726 | 0.01515 | -0.2651 | 130.2046
6 | 2.0219 | 0.01643 | -0.2605 | 123.0615
6.5 | 2.0669 | 0.01806 | -0.2555 | 114.4463
7 | 2.1101 | 0.01995 | -0.2504 | 105.7694
7.5 | 2.1557 | 0.02187 | -0.2457 | 98.5688
8 | 2.2027 | 0.02387 | -0.2413 | 92.279
8.5 | 2.2476 | 0.02611 | -0.2367 | 86.082
9 | 2.2883 | 0.02876 | -0.2318 | 79.5654
9.5 | 2.3251 | 0.03185 | -0.2269 | 73.0016
10 | 2.3644 | 0.03495 | -0.2222 | 67.6509
10.5 | 2.4014 | 0.0384 | -0.2176 | 62.5365
11 | 2.4242 | 0.04306 | -0.2125 | 56.2982
12 | 2.4073 | 0.05851 | -0.2021 | 41.1434
12.5 | 2.422 | 0.06483 | -0.1984 | 37.3592
13 | 2.4308 | 0.07194 | -0.195 | 33.7893
13.5 | 2.447 | 0.07859 | -0.1919 | 31.1363
14 | 2.4526 | 0.08643 | -0.1894 | 28.3767
14.5 | 2.4589 | 0.09445 | -0.1873 | 26.0339
15 | 2.4662 | 0.10241 | -0.1856 | 24.0816
15.5 | 2.4625 | 0.11168 | -0.1848 | 22.0496
16 | 2.4577 | 0.12116 | -0.1847 | 20.2847
16.5 | 2.4567 | 0.13025 | -0.1851 | 18.8614
17 | 2.4463 | 0.14041 | -0.1867 | 17.4225
17.5 | 2.4409 | 0.15 | -0.1887 | 16.2727
18 | 2.4241 | 0.16099 | -0.1923 | 15.0575
18.5 | 2.4102 | 0.17163 | -0.1964 | 14.043
19 | 2.3957 | 0.1824 | -0.2012 | 13.1343
19.5 | 2.3805 | 0.19336 | -0.2068 | 12.3112
20 | 2.3701 | 0.20383 | -0.2122 | 11.6278