## index
index | Re | Mach | Datasource
1 | 50000 | 0 | JavaFoil+Calcfoil stall+Eppler ext transition
2 | 50000 | 0 | XFOIL ncrit=9
3 | 50000 | 0.1 | JavaFoil+Calcfoil stall+Eppler ext transition
4 | 50000 | 0.1 | XFOIL ncrit=9
5 | 50000 | 0.25 | JavaFoil+Calcfoil stall+Eppler ext transition
6 | 50000 | 0.25 | XFOIL ncrit=9
7 | 50000 | 0.5 | JavaFoil+Calcfoil stall+Eppler ext transition
8 | 50000 | 0.5 | XFOIL ncrit=9
9 | 100000 | 0 | JavaFoil+Calcfoil stall+Eppler ext transition
10 | 100000 | 0 | XFOIL ncrit=9
11 | 100000 | 0.1 | JavaFoil+Calcfoil stall+Eppler ext transition
12 | 100000 | 0.1 | XFOIL ncrit=9
13 | 100000 | 0.25 | JavaFoil+Calcfoil stall+Eppler ext transition
14 | 100000 | 0.25 | XFOIL ncrit=9
15 | 100000 | 0.5 | JavaFoil+Calcfoil stall+Eppler ext transition
16 | 100000 | 0.5 | XFOIL ncrit=9
17 | 250000 | 0 | JavaFoil+Calcfoil stall+Eppler ext transition
18 | 250000 | 0 | XFOIL ncrit=9
19 | 250000 | 0.1 | JavaFoil+Calcfoil stall+Eppler ext transition
20 | 250000 | 0.1 | XFOIL ncrit=9
21 | 250000 | 0.25 | JavaFoil+Calcfoil stall+Eppler ext transition
22 | 250000 | 0.25 | XFOIL ncrit=9
23 | 250000 | 0.5 | JavaFoil+Calcfoil stall+Eppler ext transition
24 | 250000 | 0.5 | XFOIL ncrit=9
25 | 500000 | 0 | JavaFoil+Calcfoil stall+Eppler ext transition
26 | 500000 | 0 | XFOIL ncrit=9
27 | 500000 | 0.1 | JavaFoil+Calcfoil stall+Eppler ext transition
28 | 500000 | 0.1 | XFOIL ncrit=9
29 | 500000 | 0.25 | JavaFoil+Calcfoil stall+Eppler ext transition
30 | 500000 | 0.25 | XFOIL ncrit=9
31 | 500000 | 0.5 | JavaFoil+Calcfoil stall+Eppler ext transition
32 | 500000 | 0.5 | XFOIL ncrit=9
33 | 750000 | 0 | JavaFoil+Calcfoil stall+Eppler ext transition
34 | 750000 | 0 | XFOIL ncrit=9
35 | 750000 | 0.1 | JavaFoil+Calcfoil stall+Eppler ext transition
36 | 750000 | 0.1 | XFOIL ncrit=9
37 | 750000 | 0.25 | JavaFoil+Calcfoil stall+Eppler ext transition
38 | 750000 | 0.25 | XFOIL ncrit=9
39 | 750000 | 0.5 | JavaFoil+Calcfoil stall+Eppler ext transition
40 | 750000 | 0.5 | XFOIL ncrit=9
41 | 1000000 | 0 | JavaFoil+Calcfoil stall+Eppler ext transition
42 | 1000000 | 0 | XFOIL ncrit=9
43 | 1000000 | 0.1 | JavaFoil+Calcfoil stall+Eppler ext transition
44 | 1000000 | 0.1 | XFOIL ncrit=9
45 | 1000000 | 0.25 | JavaFoil+Calcfoil stall+Eppler ext transition
46 | 1000000 | 0.25 | XFOIL ncrit=9
47 | 1000000 | 0.5 | JavaFoil+Calcfoil stall+Eppler ext transition
48 | 1000000 | 0.5 | XFOIL ncrit=9
49 | 2000000 | 0 | JavaFoil+Calcfoil stall+Eppler ext transition
50 | 2000000 | 0 | XFOIL ncrit=9
51 | 2000000 | 0.1 | JavaFoil+Calcfoil stall+Eppler ext transition
52 | 2000000 | 0.1 | XFOIL ncrit=9
53 | 2000000 | 0.25 | JavaFoil+Calcfoil stall+Eppler ext transition
54 | 2000000 | 0.25 | XFOIL ncrit=9
55 | 2000000 | 0.5 | JavaFoil+Calcfoil stall+Eppler ext transition
56 | 2000000 | 0.5 | XFOIL ncrit=9
57 | 3000000 | 0 | JavaFoil+Calcfoil stall+Eppler ext transition
58 | 3000000 | 0 | XFOIL ncrit=9
59 | 3000000 | 0.1 | JavaFoil+Calcfoil stall+Eppler ext transition
60 | 3000000 | 0.1 | XFOIL ncrit=9
61 | 3000000 | 0.25 | JavaFoil+Calcfoil stall+Eppler ext transition
62 | 3000000 | 0.25 | XFOIL ncrit=9
63 | 3000000 | 0.5 | JavaFoil+Calcfoil stall+Eppler ext transition
64 | 3000000 | 0.5 | XFOIL ncrit=9
65 | 4000000 | 0 | JavaFoil+Calcfoil stall+Eppler ext transition
66 | 4000000 | 0 | XFOIL ncrit=9
67 | 4000000 | 0.1 | JavaFoil+Calcfoil stall+Eppler ext transition
68 | 4000000 | 0.1 | XFOIL ncrit=9
69 | 4000000 | 0.25 | JavaFoil+Calcfoil stall+Eppler ext transition
70 | 4000000 | 0.25 | XFOIL ncrit=9
71 | 4000000 | 0.5 | JavaFoil+Calcfoil stall+Eppler ext transition
72 | 4000000 | 0.5 | XFOIL ncrit=9
73 | 5000000 | 0 | JavaFoil+Calcfoil stall+Eppler ext transition
74 | 5000000 | 0 | XFOIL ncrit=9
75 | 5000000 | 0.1 | JavaFoil+Calcfoil stall+Eppler ext transition
76 | 5000000 | 0.1 | XFOIL ncrit=9
77 | 5000000 | 0.25 | JavaFoil+Calcfoil stall+Eppler ext transition
78 | 5000000 | 0.25 | XFOIL ncrit=9
79 | 5000000 | 0.5 | JavaFoil+Calcfoil stall+Eppler ext transition
80 | 5000000 | 0.5 | XFOIL ncrit=9
81 | 6000000 | 0 | JavaFoil+Calcfoil stall+Eppler ext transition
82 | 6000000 | 0 | XFOIL ncrit=9
83 | 6000000 | 0.1 | JavaFoil+Calcfoil stall+Eppler ext transition
84 | 6000000 | 0.1 | XFOIL ncrit=9
85 | 6000000 | 0.25 | JavaFoil+Calcfoil stall+Eppler ext transition
86 | 6000000 | 0.25 | XFOIL ncrit=9
87 | 6000000 | 0.5 | JavaFoil+Calcfoil stall+Eppler ext transition
88 | 6000000 | 0.5 | XFOIL ncrit=9
89 | 7000000 | 0 | JavaFoil+Calcfoil stall+Eppler ext transition
90 | 7000000 | 0 | XFOIL ncrit=9
91 | 7000000 | 0.1 | JavaFoil+Calcfoil stall+Eppler ext transition
92 | 7000000 | 0.1 | XFOIL ncrit=9
93 | 7000000 | 0.25 | JavaFoil+Calcfoil stall+Eppler ext transition
94 | 7000000 | 0.25 | XFOIL ncrit=9
95 | 7000000 | 0.5 | JavaFoil+Calcfoil stall+Eppler ext transition
96 | 7000000 | 0.5 | XFOIL ncrit=9
97 | 8000000 | 0 | JavaFoil+Calcfoil stall+Eppler ext transition
98 | 8000000 | 0 | XFOIL ncrit=9
99 | 8000000 | 0.1 | JavaFoil+Calcfoil stall+Eppler ext transition
100 | 8000000 | 0.1 | XFOIL ncrit=9
101 | 8000000 | 0.25 | JavaFoil+Calcfoil stall+Eppler ext transition
102 | 8000000 | 0.25 | XFOIL ncrit=9
103 | 8000000 | 0.5 | JavaFoil+Calcfoil stall+Eppler ext transition
104 | 8000000 | 0.5 | XFOIL ncrit=9
105 | 10000000 | 0 | JavaFoil+Calcfoil stall+Eppler ext transition
106 | 10000000 | 0 | XFOIL ncrit=9
107 | 10000000 | 0.1 | JavaFoil+Calcfoil stall+Eppler ext transition
108 | 10000000 | 0.1 | XFOIL ncrit=9
109 | 10000000 | 0.25 | JavaFoil+Calcfoil stall+Eppler ext transition
110 | 10000000 | 0.25 | XFOIL ncrit=9
111 | 10000000 | 0.5 | JavaFoil+Calcfoil stall+Eppler ext transition
112 | 10000000 | 0.5 | XFOIL ncrit=9
113 | 12000000 | 0 | JavaFoil+Calcfoil stall+Eppler ext transition
114 | 12000000 | 0 | XFOIL ncrit=9
115 | 12000000 | 0.1 | JavaFoil+Calcfoil stall+Eppler ext transition
116 | 12000000 | 0.1 | XFOIL ncrit=9
117 | 12000000 | 0.25 | JavaFoil+Calcfoil stall+Eppler ext transition
118 | 12000000 | 0.25 | XFOIL ncrit=9
119 | 12000000 | 0.5 | JavaFoil+Calcfoil stall+Eppler ext transition
120 | 12000000 | 0.5 | XFOIL ncrit=9
121 | 14000000 | 0 | JavaFoil+Calcfoil stall+Eppler ext transition
122 | 14000000 | 0 | XFOIL ncrit=9
123 | 14000000 | 0.1 | JavaFoil+Calcfoil stall+Eppler ext transition
124 | 14000000 | 0.1 | XFOIL ncrit=9
125 | 14000000 | 0.25 | JavaFoil+Calcfoil stall+Eppler ext transition
126 | 14000000 | 0.25 | XFOIL ncrit=9
127 | 14000000 | 0.5 | JavaFoil+Calcfoil stall+Eppler ext transition
128 | 14000000 | 0.5 | XFOIL ncrit=9
129 | 16000000 | 0 | JavaFoil+Calcfoil stall+Eppler ext transition
130 | 16000000 | 0 | XFOIL ncrit=9
131 | 16000000 | 0.1 | JavaFoil+Calcfoil stall+Eppler ext transition
132 | 16000000 | 0.1 | XFOIL ncrit=9
133 | 16000000 | 0.25 | JavaFoil+Calcfoil stall+Eppler ext transition
134 | 16000000 | 0.25 | XFOIL ncrit=9
135 | 16000000 | 0.5 | JavaFoil+Calcfoil stall+Eppler ext transition
136 | 16000000 | 0.5 | XFOIL ncrit=9
137 | 18000000 | 0 | JavaFoil+Calcfoil stall+Eppler ext transition
138 | 18000000 | 0 | XFOIL ncrit=9
139 | 18000000 | 0.1 | JavaFoil+Calcfoil stall+Eppler ext transition
140 | 18000000 | 0.1 | XFOIL ncrit=9
141 | 18000000 | 0.25 | JavaFoil+Calcfoil stall+Eppler ext transition
142 | 18000000 | 0.25 | XFOIL ncrit=9
143 | 18000000 | 0.5 | JavaFoil+Calcfoil stall+Eppler ext transition
144 | 18000000 | 0.5 | XFOIL ncrit=9
145 | 20000000 | 0 | JavaFoil+Calcfoil stall+Eppler ext transition
146 | 20000000 | 0 | XFOIL ncrit=9
147 | 20000000 | 0.1 | JavaFoil+Calcfoil stall+Eppler ext transition
148 | 20000000 | 0.1 | XFOIL ncrit=9
149 | 20000000 | 0.25 | JavaFoil+Calcfoil stall+Eppler ext transition
150 | 20000000 | 0.25 | XFOIL ncrit=9
151 | 20000000 | 0.5 | JavaFoil+Calcfoil stall+Eppler ext transition
152 | 20000000 | 0.5 | XFOIL ncrit=9

## 1. Re 50k Mach 0.00 (1)
BIGFOIL.COM POLAR EXPORT
GA 37-215
GA 37-215 |  |  |  | Cl Max: | 1.24 | at alpha= | 15 | deg
JavaFoil+Calcfoil stall+Eppler ext transition |  |  |  | L/D Max: | 35.085 | at alpha= | 6.5 | deg
Re: | 50000 |  |  | Cd Min: | 0.01773 | at alpha= | -0.5 | deg
Mach: | 0 |  |  | Cl=0 at alpha= | -1.6667 | deg
|  |  |  | @ Cl=0.1, Cd= | 0.018014
|  |  |  | @ Cl=0.4, Cd= | 0.020778
|  |  |  | @ Cl=0.6, Cd= | 0.022827
alpha (deg) | Cl | Cd | Cm | Cl/Cd
-18.5 | -0.673 | 0.28707 | -0.002 | -2.345
-18 | -0.689 | 0.28436 | -0.002 | -2.424
-17.5 | -0.704 | 0.25727 | -0.002 | -2.738
-17 | -0.719 | 0.24813 | -0.002 | -2.896
-16.5 | -0.732 | 0.2243 | -0.002 | -3.262
-16 | -0.743 | 0.21196 | -0.003 | -3.506
-15.5 | -0.753 | 0.19337 | -0.003 | -3.895
-15 | -0.761 | 0.18203 | -0.003 | -4.181
-14.5 | -0.767 | 0.17387 | -0.004 | -4.411
-14 | -0.77 | 0.16213 | -0.004 | -4.751
-13.5 | -0.771 | 0.14556 | -0.004 | -5.297
-13 | -0.769 | 0.13561 | -0.004 | -5.671
-12.5 | -0.764 | 0.12655 | -0.005 | -6.036
-12 | -0.755 | 0.11954 | -0.005 | -6.32
-11.5 | -0.744 | 0.10976 | -0.005 | -6.778
-11 | -0.729 | 0.10144 | -0.006 | -7.186
-10.5 | -0.711 | 0.09396 | -0.006 | -7.563
-10 | -0.689 | 0.08866 | -0.006 | -7.771
-9.5 | -0.664 | 0.08195 | -0.007 | -8.102
-9 | -0.636 | 0.07651 | -0.007 | -8.311
-8.5 | -0.605 | 0.07083 | -0.007 | -8.538
-8 | -0.571 | 0.06672 | -0.008 | -8.555
-7.5 | -0.534 | 0.0616 | -0.008 | -8.675
-7 | -0.496 | 0.05704 | -0.008 | -8.687
-6.5 | -0.455 | 0.0538 | -0.009 | -8.453
-6 | -0.412 | 0.05051 | -0.009 | -8.156
-5.5 | -0.367 | 0.04782 | -0.01 | -7.685
-5 | -0.322 | 0.04541 | -0.01 | -7.092
-4.5 | -0.276 | 0.04316 | -0.011 | -6.384
-4 | -0.228 | 0.0411 | -0.012 | -5.556
-3.5 | -0.18 | 0.03942 | -0.013 | -4.577
-3 | -0.162 | 0.01871 | -0.027 | -8.663
-2.5 | -0.102 | 0.01846 | -0.028 | -5.512
-2 | -0.04 | 0.01859 | -0.028 | -2.166
-1.5 | 0.02 | 0.01832 | -0.029 | 1.066
-1 | 0.08 | 0.01815 | -0.03 | 4.421
-0.5 | 0.142 | 0.01773 | -0.031 | 8
0 | 0.194 | 0.01964 | -0.032 | 9.856
0.5 | 0.251 | 0.01997 | -0.032 | 12.56
1 | 0.309 | 0.0202 | -0.033 | 15.29
1.5 | 0.366 | 0.02051 | -0.034 | 17.856
2 | 0.423 | 0.02096 | -0.035 | 20.203
2.5 | 0.48 | 0.02142 | -0.035 | 22.411
3 | 0.535 | 0.02198 | -0.036 | 24.337
3.5 | 0.591 | 0.0227 | -0.037 | 26.019
4 | 0.645 | 0.02346 | -0.037 | 27.506
4.5 | 0.699 | 0.02439 | -0.038 | 28.674
5 | 0.753 | 0.02532 | -0.039 | 29.717
5.5 | 0.805 | 0.02632 | -0.039 | 30.575
6 | 0.856 | 0.02786 | -0.04 | 30.731
6.5 | 0.942 | 0.02686 | -0.043 | 35.085
7 | 0.993 | 0.02836 | -0.043 | 35.003
7.5 | 1.042 | 0.0299 | -0.044 | 34.832
8 | 1.088 | 0.03158 | -0.045 | 34.463
8.5 | 1.132 | 0.03409 | -0.045 | 33.215
9 | 1.169 | 0.03624 | -0.046 | 32.266
9.5 | 1.045 | 0.07101 | -0.027 | 14.716
10 | 1.074 | 0.07654 | -0.024 | 14.028
10.5 | 1.104 | 0.0818 | -0.024 | 13.496
11 | 1.131 | 0.08763 | -0.024 | 12.907
11.5 | 1.155 | 0.09379 | -0.023 | 12.319
12 | 1.177 | 0.10123 | -0.023 | 11.626
12.5 | 1.196 | 0.10844 | -0.023 | 11.025
13 | 1.211 | 0.11503 | -0.022 | 10.526
13.5 | 1.223 | 0.12251 | -0.022 | 9.981
14 | 1.232 | 0.13345 | -0.022 | 9.229
14.5 | 1.237 | 0.14086 | -0.022 | 8.784
15 | 1.24 | 0.15126 | -0.022 | 8.196
15.5 | 1.235 | 0.16364 | -0.022 | 7.549
16 | 1.223 | 0.1741 | -0.023 | 7.025
16.5 | 1.207 | 0.18558 | -0.023 | 6.506
17 | 1.188 | 0.20442 | -0.023 | 5.813
17.5 | 1.166 | 0.21782 | -0.023 | 5.355
18 | 1.142 | 0.22282 | -0.023 | 5.125
18.5 | 1.115 | 0.2441 | -0.023 | 4.569
19 | 1.087 | 0.25683 | -0.023 | 4.233
19.5 | 1.058 | 0.2818 | -0.024 | 3.753
20 | 1.027 | 0.29438 | -0.023 | 3.488

## 2. Re 50k Mach 0.00 (2)
BIGFOIL.COM POLAR EXPORT
GA 37-215
GA 37-215 |  |  |  | Cl Max: | 1.1818 | at alpha= | 12 | deg
XFOIL ncrit=9 |  |  |  | L/D Max: | 27.6224 | at alpha= | 9.5 | deg
Re: | 50000 |  |  | Cd Min: | 0.20831 | at alpha= | 17 | deg
Mach: | 0 |  |  | Cl=0 at alpha= | 3.5256 | deg
|  |  |  | @ Cl=0.1, Cd= | 0.047437
|  |  |  | @ Cl=0.4, Cd= | 0.070017
|  |  |  | @ Cl=0.6, Cd= | 0.066103
alpha (deg) | Cl | Cd | Cm | Cl/Cd
-12 | -0.4143 | 0.13855 | -0.0108 | -2.9903
-11.5 | -0.4244 | 0.13455 | -0.0131 | -3.1542
-11 | -0.3873 | 0.12513 | -0.0138 | -3.0952
-10.5 | -0.3685 | 0.11819 | -0.015 | -3.1179
-10 | -0.3716 | 0.11341 | -0.0161 | -3.2766
-9 | -0.5428 | 0.07337 | -0.0525 | -7.3981
-8.5 | -0.6167 | 0.07004 | -0.0435 | -8.805
-8 | -0.6967 | 0.06572 | -0.0345 | -10.601
-7.5 | -0.7233 | 0.05924 | -0.029 | -12.2097
-7 | -0.7289 | 0.05328 | -0.0243 | -13.6806
-6.5 | -0.7183 | 0.0474 | -0.0205 | -15.154
-6 | -0.6941 | 0.04287 | -0.0172 | -16.1908
-5.5 | -0.66 | 0.03921 | -0.015 | -16.8324
-5 | -0.6215 | 0.03625 | -0.0127 | -17.1448
-4.5 | -0.5817 | 0.03389 | -0.0103 | -17.1644
-4 | -0.519 | 0.03217 | -0.0115 | -16.133
-3.5 | -0.4684 | 0.02932 | -0.0126 | -15.9754
-3 | -0.474 | 0.03044 | 0.006 | -15.5716
-2.5 | -0.2723 | 0.0406 | 0.0031 | -6.7069
-2 | -0.2014 | 0.04043 | -0.0041 | -4.9814
-1.5 | -0.1012 | 0.04055 | -0.017 | -2.4957
-1 | -0.0364 | 0.04059 | -0.0241 | -0.89677
-0.5 | 0.0603 | 0.04104 | -0.0373 | 1.4693
0 | 0.0899 | 0.04132 | -0.039 | 2.1757
0.5 | 0.069 | 0.04133 | -0.032 | 1.6695
1 | 0.0362 | 0.04092 | -0.0233 | 0.88465
1.5 | -0.1424 | 0.03442 | 0.0113 | -4.1371
2 | -0.1105 | 0.03531 | 0.0106 | -3.1294
2.5 | -0.0743 | 0.03675 | 0.0095 | -2.0218
3 | -0.0377 | 0.03849 | 0.0084 | -0.97948
3.5 | -0.0018 | 0.04047 | 0.0074 | -0.044477
4 | 0.0334 | 0.04268 | 0.0063 | 0.78257
4.5 | 0.0724 | 0.04543 | 0.0042 | 1.5937
5 | 0.1534 | 0.05132 | -0.0062 | 2.9891
5.5 | 0.2196 | 0.05642 | -0.0133 | 3.8922
6 | 0.2888 | 0.06206 | -0.0201 | 4.6536
6.5 | 0.3401 | 0.06617 | -0.0234 | 5.1398
7 | 0.3899 | 0.07021 | -0.0256 | 5.5533
7.5 | 0.558 | 0.067 | -0.0267 | 8.3284
8 | 0.6479 | 0.06508 | -0.0253 | 9.9554
8.5 | 0.7286 | 0.06122 | -0.0215 | 11.9013
9 | 0.9255 | 0.03899 | -0.0114 | 23.7369
9.5 | 0.9875 | 0.03575 | -0.004 | 27.6224
10 | 1.0291 | 0.03961 | -0.0018 | 25.9808
10.5 | 1.0997 | 0.04458 | -0.0033 | 24.668
11 | 1.1398 | 0.04995 | -0.0022 | 22.8188
11.5 | 1.1564 | 0.05611 | 0.0004 | 20.6095
12 | 1.1818 | 0.06316 | 0.0016 | 18.7112
12.5 | 1.1391 | 0.07007 | 0.0072 | 16.2566
13 | 1.0864 | 0.0792 | 0.0092 | 13.7172
13.5 | 1.03 | 0.09141 | 0.0075 | 11.2679
14 | 0.7657 | 0.14916 | -0.029 | 5.1334
14.5 | 0.6961 | 0.17193 | -0.0474 | 4.0487
15 | 0.7101 | 0.17906 | -0.0499 | 3.9657
15.5 | 0.7243 | 0.18626 | -0.0526 | 3.8887
16 | 0.7393 | 0.19324 | -0.0553 | 3.8258
16.5 | 0.7555 | 0.20032 | -0.0581 | 3.7715
17 | 0.7763 | 0.20831 | -0.0606 | 3.7267

## 3. Re 50k Mach 0.10 (1)
BIGFOIL.COM POLAR EXPORT
GA 37-215
GA 37-215 |  |  |  | Cl Max: | 1.226 | at alpha= | 14.5 | deg
JavaFoil+Calcfoil stall+Eppler ext transition |  |  |  | L/D Max: | 34.974 | at alpha= | 6.5 | deg
Re: | 50000 |  |  | Cd Min: | 0.01813 | at alpha= | -0.5 | deg
Mach: | 0.1 |  |  | Cl=0 at alpha= | -1.6667 | deg
|  |  |  | @ Cl=0.1, Cd= | 0.018185
|  |  |  | @ Cl=0.4, Cd= | 0.020849
|  |  |  | @ Cl=0.6, Cd= | 0.022894
alpha (deg) | Cl | Cd | Cm | Cl/Cd
-18.5 | -0.624 | 0.30892 | -0.002 | -2.018
-18 | -0.643 | 0.29381 | -0.002 | -2.187
-17.5 | -0.661 | 0.27634 | -0.002 | -2.391
-17 | -0.678 | 0.26065 | -0.002 | -2.602
-16.5 | -0.695 | 0.23935 | -0.002 | -2.902
-16 | -0.71 | 0.23349 | -0.003 | -3.039
-15.5 | -0.723 | 0.20847 | -0.003 | -3.467
-15 | -0.734 | 0.18667 | -0.003 | -3.933
-14.5 | -0.743 | 0.17628 | -0.004 | -4.216
-14 | -0.75 | 0.1658 | -0.004 | -4.523
-13.5 | -0.754 | 0.15342 | -0.004 | -4.912
-13 | -0.754 | 0.14054 | -0.004 | -5.367
-12.5 | -0.752 | 0.12697 | -0.005 | -5.921
-12 | -0.746 | 0.12338 | -0.005 | -6.046
-11.5 | -0.737 | 0.10902 | -0.005 | -6.756
-11 | -0.724 | 0.10465 | -0.006 | -6.914
-10.5 | -0.707 | 0.09624 | -0.006 | -7.344
-10 | -0.687 | 0.08885 | -0.006 | -7.727
-9.5 | -0.663 | 0.08272 | -0.007 | -8.012
-9 | -0.636 | 0.07759 | -0.007 | -8.191
-8.5 | -0.605 | 0.07111 | -0.007 | -8.511
-8 | -0.572 | 0.06609 | -0.007 | -8.652
-7.5 | -0.536 | 0.06119 | -0.008 | -8.754
-7 | -0.497 | 0.05746 | -0.008 | -8.652
-6.5 | -0.456 | 0.05416 | -0.009 | -8.427
-6 | -0.414 | 0.05072 | -0.009 | -8.156
-5.5 | -0.369 | 0.04803 | -0.01 | -7.684
-5 | -0.323 | 0.04531 | -0.01 | -7.138
-4.5 | -0.277 | 0.0432 | -0.011 | -6.407
-4 | -0.229 | 0.04113 | -0.012 | -5.577
-3.5 | -0.181 | 0.03944 | -0.013 | -4.596
-3 | -0.163 | 0.01879 | -0.027 | -8.664
-2.5 | -0.102 | 0.01855 | -0.028 | -5.511
-2 | -0.04 | 0.01865 | -0.028 | -2.168
-1.5 | 0.02 | 0.01838 | -0.029 | 1.067
-1 | 0.081 | 0.01821 | -0.03 | 4.425
-0.5 | 0.142 | 0.01813 | -0.031 | 7.857
0 | 0.194 | 0.01971 | -0.032 | 9.863
0.5 | 0.252 | 0.02 | -0.032 | 12.604
1 | 0.31 | 0.02023 | -0.033 | 15.335
1.5 | 0.368 | 0.02063 | -0.034 | 17.836
2 | 0.425 | 0.02102 | -0.035 | 20.237
2.5 | 0.482 | 0.02149 | -0.035 | 22.448
3 | 0.538 | 0.02205 | -0.036 | 24.375
3.5 | 0.593 | 0.0228 | -0.037 | 26.004
4 | 0.648 | 0.02354 | -0.037 | 27.546
4.5 | 0.703 | 0.02448 | -0.038 | 28.702
5 | 0.756 | 0.02554 | -0.039 | 29.583
5.5 | 0.808 | 0.02644 | -0.039 | 30.574
6 | 0.86 | 0.028 | -0.04 | 30.712
6.5 | 0.946 | 0.02705 | -0.043 | 34.974
7 | 0.996 | 0.02855 | -0.044 | 34.904
7.5 | 1.046 | 0.03015 | -0.044 | 34.684
8 | 1.092 | 0.03185 | -0.045 | 34.287
8.5 | 1.136 | 0.03442 | -0.045 | 32.997
9 | 1.17 | 0.03681 | -0.046 | 31.794
9.5 | 1.048 | 0.0714 | -0.027 | 14.673
10 | 1.076 | 0.0768 | -0.024 | 14.014
10.5 | 1.106 | 0.08136 | -0.024 | 13.594
11 | 1.132 | 0.08877 | -0.024 | 12.753
11.5 | 1.155 | 0.09516 | -0.023 | 12.143
12 | 1.176 | 0.10256 | -0.023 | 11.464
12.5 | 1.193 | 0.10966 | -0.023 | 10.878
13 | 1.206 | 0.1167 | -0.022 | 10.338
13.5 | 1.216 | 0.12406 | -0.022 | 9.804
14 | 1.223 | 0.13361 | -0.022 | 9.152
14.5 | 1.226 | 0.14646 | -0.022 | 8.373
15 | 1.226 | 0.15808 | -0.022 | 7.755
15.5 | 1.218 | 0.16476 | -0.022 | 7.393
16 | 1.202 | 0.17545 | -0.022 | 6.851
16.5 | 1.182 | 0.18738 | -0.023 | 6.309
17 | 1.159 | 0.20671 | -0.023 | 5.606
17.5 | 1.133 | 0.21775 | -0.023 | 5.202
18 | 1.104 | 0.2343 | -0.023 | 4.71
18.5 | 1.073 | 0.24867 | -0.023 | 4.313
19 | 1.04 | 0.27498 | -0.023 | 3.782
19.5 | 1.006 | 0.28976 | -0.023 | 3.471

## 4. Re 50k Mach 0.10 (2)
BIGFOIL.COM POLAR EXPORT
GA 37-215
GA 37-215 |  |  |  | Cl Max: | 1.174 | at alpha= | 12 | deg
XFOIL ncrit=9 |  |  |  | L/D Max: | 26.9323 | at alpha= | 9.5 | deg
Re: | 50000 |  |  | Cd Min: | 0.20923 | at alpha= | 17 | deg
Mach: | 0.1 |  |  | Cl=0 at alpha= | 3.5439 | deg
|  |  |  | @ Cl=0.1, Cd= | 0.047706
|  |  |  | @ Cl=0.4, Cd= | 0.070617
|  |  |  | @ Cl=0.6, Cd= | 0.06621
alpha (deg) | Cl | Cd | Cm | Cl/Cd
-12 | -0.4155 | 0.13929 | -0.0111 | -2.983
-11.5 | -0.4166 | 0.13415 | -0.0132 | -3.1055
-11 | -0.3842 | 0.12539 | -0.0141 | -3.064
-10.5 | -0.3661 | 0.1185 | -0.0154 | -3.0895
-10 | -0.3689 | 0.1137 | -0.0165 | -3.2445
-9 | -0.5235 | 0.07339 | -0.0534 | -7.1331
-8.5 | -0.6126 | 0.07045 | -0.0443 | -8.6955
-8 | -0.6883 | 0.06644 | -0.0354 | -10.3597
-7.5 | -0.72 | 0.06014 | -0.0296 | -11.9721
-7 | -0.729 | 0.05418 | -0.0248 | -13.4551
-6.5 | -0.7204 | 0.04824 | -0.0209 | -14.9337
-6 | -0.6981 | 0.04353 | -0.0176 | -16.0372
-5.5 | -0.6648 | 0.03976 | -0.0153 | -16.7203
-5 | -0.6266 | 0.03669 | -0.0129 | -17.0782
-4.5 | -0.584 | 0.03423 | -0.0109 | -17.0611
-4 | -0.5202 | 0.03246 | -0.0122 | -16.0259
-3 | -0.472 | 0.03047 | 0.0043 | -15.4906
-2.5 | -0.276 | 0.04084 | 0.0034 | -6.7581
-2 | -0.1977 | 0.04068 | -0.005 | -4.8599
-1.5 | -0.1045 | 0.04079 | -0.0166 | -2.5619
-1 | -0.0374 | 0.0408 | -0.024 | -0.91667
-0.5 | 0.0529 | 0.04124 | -0.0361 | 1.2827
0 | 0.0915 | 0.04158 | -0.0393 | 2.2006
0.5 | 0.0718 | 0.0416 | -0.0324 | 1.726
1 | 0.037 | 0.04115 | -0.0233 | 0.89915
2 | -0.1122 | 0.03544 | 0.0109 | -3.1659
2.5 | -0.076 | 0.03687 | 0.0097 | -2.0613
3 | -0.0393 | 0.03861 | 0.0086 | -1.0179
3.5 | -0.0031 | 0.0406 | 0.0076 | -0.076355
4 | 0.0322 | 0.04282 | 0.0065 | 0.75199
5 | 0.1557 | 0.05172 | -0.0066 | 3.0104
5.5 | 0.2196 | 0.05655 | -0.0132 | 3.8833
6 | 0.2858 | 0.0621 | -0.0196 | 4.6023
6.5 | 0.347 | 0.06714 | -0.0243 | 5.1683
7 | 0.4069 | 0.07107 | -0.0269 | 5.7253
7.5 | 0.5647 | 0.06696 | -0.0265 | 8.4334
8 | 0.6508 | 0.06513 | -0.0248 | 9.9923
8.5 | 0.7256 | 0.06163 | -0.0208 | 11.7735
9 | 0.9116 | 0.04054 | -0.0103 | 22.4864
9.5 | 0.9833 | 0.03651 | -0.0029 | 26.9323
10.5 | 1.0985 | 0.04538 | -0.0021 | 24.2067
11 | 1.1375 | 0.05091 | -0.001 | 22.3434
11.5 | 1.1479 | 0.05718 | 0.002 | 20.0752
12 | 1.174 | 0.06438 | 0.0031 | 18.2355
12.5 | 1.1288 | 0.07153 | 0.0082 | 15.7808
13 | 1.0758 | 0.08106 | 0.0096 | 13.2717
14 | 0.7887 | 0.14505 | -0.0249 | 5.4374
14.5 | 0.6964 | 0.17252 | -0.0477 | 4.0366
15 | 0.7106 | 0.17967 | -0.0502 | 3.955
15.5 | 0.7251 | 0.1869 | -0.0529 | 3.8796
16 | 0.7403 | 0.19391 | -0.0557 | 3.8178
16.5 | 0.757 | 0.20107 | -0.0585 | 3.7649
17 | 0.7786 | 0.20923 | -0.061 | 3.7213

## 5. Re 50k Mach 0.25 (1)
BIGFOIL.COM POLAR EXPORT
GA 37-215
GA 37-215 |  |  |  | Cl Max: | 1.163 | at alpha= | 12.5 | deg
JavaFoil+Calcfoil stall+Eppler ext transition |  |  |  | L/D Max: | 34.27 | at alpha= | 6.5 | deg
Re: | 50000 |  |  | Cd Min: | 0.01841 | at alpha= | -0.5 | deg
Mach: | 0.25 |  |  | Cl=0 at alpha= | -1.6639 | deg
|  |  |  | @ Cl=0.1, Cd= | 0.018489
|  |  |  | @ Cl=0.4, Cd= | 0.02121
|  |  |  | @ Cl=0.6, Cd= | 0.023293
alpha (deg) | Cl | Cd | Cm | Cl/Cd
-16 | -0.397 | 0.3238 | -0.003 | -1.226
-15.5 | -0.446 | 0.30262 | -0.003 | -1.472
-15 | -0.49 | 0.26073 | -0.003 | -1.88
-14.5 | -0.531 | 0.24406 | -0.004 | -2.175
-14 | -0.567 | 0.21975 | -0.004 | -2.58
-13.5 | -0.599 | 0.19324 | -0.004 | -3.098
-13 | -0.625 | 0.16929 | -0.004 | -3.693
-12.5 | -0.646 | 0.15468 | -0.005 | -4.178
-12 | -0.662 | 0.14319 | -0.005 | -4.62
-11.5 | -0.671 | 0.12731 | -0.005 | -5.269
-11 | -0.674 | 0.11437 | -0.006 | -5.894
-10.5 | -0.671 | 0.10677 | -0.006 | -6.287
-10 | -0.663 | 0.09595 | -0.006 | -6.905
-9.5 | -0.648 | 0.08884 | -0.007 | -7.295
-9 | -0.628 | 0.08175 | -0.007 | -7.686
-8.5 | -0.604 | 0.07427 | -0.007 | -8.128
-8 | -0.574 | 0.06914 | -0.008 | -8.308
-7.5 | -0.541 | 0.06459 | -0.008 | -8.381
-7 | -0.505 | 0.05961 | -0.008 | -8.464
-6.5 | -0.465 | 0.05578 | -0.009 | -8.333
-6 | -0.422 | 0.0515 | -0.009 | -8.199
-5.5 | -0.377 | 0.04886 | -0.01 | -7.725
-5 | -0.331 | 0.0459 | -0.01 | -7.216
-4.5 | -0.284 | 0.04362 | -0.011 | -6.505
-4 | -0.235 | 0.04152 | -0.012 | -5.668
-3.5 | -0.186 | 0.03979 | -0.013 | -4.677
-3 | -0.167 | 0.01899 | -0.028 | -8.806
-2.5 | -0.105 | 0.01872 | -0.029 | -5.609
-2 | -0.041 | 0.01904 | -0.029 | -2.172
-1.5 | 0.02 | 0.01872 | -0.03 | 1.073
-1 | 0.082 | 0.01852 | -0.031 | 4.453
-0.5 | 0.146 | 0.01841 | -0.032 | 7.914
0 | 0.199 | 0.02016 | -0.032 | 9.878
0.5 | 0.259 | 0.02043 | -0.033 | 12.659
1 | 0.318 | 0.0207 | -0.034 | 15.364
1.5 | 0.377 | 0.02105 | -0.035 | 17.924
2 | 0.436 | 0.02146 | -0.036 | 20.325
2.5 | 0.495 | 0.02201 | -0.036 | 22.468
3 | 0.551 | 0.02264 | -0.037 | 24.328
3.5 | 0.608 | 0.0234 | -0.038 | 25.985
4 | 0.664 | 0.02424 | -0.038 | 27.407
4.5 | 0.72 | 0.02522 | -0.039 | 28.536
5 | 0.774 | 0.02637 | -0.04 | 29.345
5.5 | 0.828 | 0.02735 | -0.04 | 30.254
6 | 0.915 | 0.0272 | -0.043 | 33.638
6.5 | 0.967 | 0.02823 | -0.044 | 34.27
7 | 1.018 | 0.02988 | -0.045 | 34.065
7.5 | 1.067 | 0.03166 | -0.045 | 33.707
8 | 1.113 | 0.03352 | -0.046 | 33.186
8.5 | 1.153 | 0.03651 | -0.046 | 31.564
9 | 1.031 | 0.06859 | -0.027 | 15.035
9.5 | 1.059 | 0.0741 | -0.025 | 14.291
10 | 1.087 | 0.0799 | -0.024 | 13.61
10.5 | 1.112 | 0.08499 | -0.024 | 13.084
11 | 1.132 | 0.09361 | -0.023 | 12.089
11.5 | 1.147 | 0.10104 | -0.023 | 11.355
12 | 1.158 | 0.10956 | -0.023 | 10.569
12.5 | 1.163 | 0.11904 | -0.022 | 9.773
13 | 1.163 | 0.12677 | -0.022 | 9.174
13.5 | 1.157 | 0.14004 | -0.022 | 8.261
14 | 1.145 | 0.15537 | -0.022 | 7.37
14.5 | 1.127 | 0.16634 | -0.022 | 6.776
15 | 1.103 | 0.18405 | -0.022 | 5.994
15.5 | 1.067 | 0.20105 | -0.022 | 5.307
16 | 1.017 | 0.21895 | -0.022 | 4.646
16.5 | 0.961 | 0.23685 | -0.022 | 4.056
17 | 0.898 | 0.26845 | -0.022 | 3.346
17.5 | 0.83 | 0.29991 | -0.022 | 2.769

## 6. Re 50k Mach 0.25 (2)
BIGFOIL.COM POLAR EXPORT
GA 37-215
GA 37-215 |  |  |  | Cl Max: | 1.1013 | at alpha= | 11.5 | deg
XFOIL ncrit=9 |  |  |  | L/D Max: | 24.8234 | at alpha= | 9 | deg
Re: | 50000 |  |  | Cd Min: | 0.24612 | at alpha= | -20 | deg
Mach: | 0.25 |  |  | Cl=0 at alpha= | 3.6474 | deg
|  |  |  | @ Cl=0.1, Cd= | 0.048867
|  |  |  | @ Cl=0.4, Cd= | 0.068018
|  |  |  | @ Cl=0.6, Cd= | 0.067248
alpha (deg) | Cl | Cd | Cm | Cl/Cd
-20 | -0.6772 | 0.24612 | 0.0405 | -2.7515
-19.5 | -0.6528 | 0.23768 | 0.0375 | -2.7465
-19 | -0.6466 | 0.23704 | 0.0312 | -2.7278
-18.5 | -0.6169 | 0.22515 | 0.029 | -2.74
-18 | -0.6057 | 0.2219 | 0.0239 | -2.7296
-17.5 | -0.5819 | 0.21268 | 0.0209 | -2.736
-17 | -0.5674 | 0.20783 | 0.0166 | -2.7301
-16.5 | -0.5462 | 0.19964 | 0.0134 | -2.7359
-16 | -0.5399 | 0.19662 | 0.0086 | -2.7459
-15.5 | -0.5097 | 0.18648 | 0.0067 | -2.7333
-15 | -0.4945 | 0.17999 | 0.0033 | -2.7474
-14.5 | -0.4947 | 0.17672 | -0.0012 | -2.7993
-14 | -0.4762 | 0.16984 | -0.0036 | -2.8038
-13.5 | -0.4488 | 0.16089 | -0.0055 | -2.7895
-13 | -0.4307 | 0.1537 | -0.0078 | -2.8022
-12.5 | -0.4205 | 0.14785 | -0.0103 | -2.8441
-12 | -0.4259 | 0.14387 | -0.0128 | -2.9603
-11 | -0.3698 | 0.12686 | -0.0155 | -2.915
-10.5 | -0.3538 | 0.12013 | -0.0171 | -2.9451
-10 | -0.3541 | 0.11514 | -0.0184 | -3.0754
-9.5 | -0.4428 | 0.09182 | -0.0447 | -4.8225
-9 | -0.5177 | 0.07585 | -0.0568 | -6.8253
-8.5 | -0.5705 | 0.07263 | -0.0492 | -7.8549
-8 | -0.6345 | 0.06964 | -0.0404 | -9.1111
-7.5 | -0.7042 | 0.06456 | -0.0329 | -10.9077
-7 | -0.7223 | 0.05888 | -0.0277 | -12.2673
-6.5 | -0.7263 | 0.05283 | -0.0234 | -13.7479
-6 | -0.7155 | 0.04729 | -0.0197 | -15.13
-5.5 | -0.6886 | 0.04293 | -0.0169 | -16.0401
-5 | -0.6534 | 0.03926 | -0.0143 | -16.6429
-4.5 | -0.5909 | 0.03621 | -0.0153 | -16.3187
-4 | -0.5229 | 0.03412 | -0.0167 | -15.3253
-3.5 | -0.4735 | 0.03216 | -0.0161 | -14.7233
-3 | -0.464 | 0.03013 | -0.0054 | -15.3999
-2.5 | -0.3405 | 0.04143 | 0.0114 | -8.2187
-2 | -0.2017 | 0.04202 | -0.0056 | -4.8001
-1.5 | -0.132 | 0.04188 | -0.0127 | -3.1519
-1 | -0.0492 | 0.04212 | -0.0225 | -1.1681
-0.5 | 0.0191 | 0.04236 | -0.0303 | 0.4509
0 | 0.1103 | 0.04309 | -0.0427 | 2.5598
0.5 | 0.0976 | 0.04336 | -0.0367 | 2.2509
1 | 0.0563 | 0.04282 | -0.0263 | 1.3148
2 | -0.1213 | 0.03623 | 0.0123 | -3.3481
2.5 | -0.0853 | 0.03755 | 0.0111 | -2.2716
3 | -0.0478 | 0.03929 | 0.0099 | -1.2166
3.5 | -0.0107 | 0.04131 | 0.0087 | -0.25902
4 | 0.0256 | 0.04359 | 0.0075 | 0.58729
4.5 | 0.0816 | 0.04753 | 0.0021 | 1.7168
5 | 0.1598 | 0.05321 | -0.0075 | 3.0032
5.5 | 0.2262 | 0.05841 | -0.0142 | 3.8726
6 | 0.2951 | 0.06408 | -0.0205 | 4.6052
6.5 | 0.3461 | 0.06824 | -0.0234 | 5.0718
7 | 0.4942 | 0.06763 | -0.0255 | 7.3074
7.5 | 0.578 | 0.06762 | -0.0249 | 8.5478
8 | 0.6478 | 0.06644 | -0.0221 | 9.7502
8.5 | 0.7311 | 0.062 | -0.0172 | 11.7919
9 | 0.9418 | 0.03794 | -0.0032 | 24.8234
9.5 | 0.9845 | 0.0399 | 0.0018 | 24.6742
10 | 1.0346 | 0.04419 | 0.0035 | 23.4125
11 | 1.0904 | 0.05595 | 0.0073 | 19.4888
11.5 | 1.1013 | 0.06306 | 0.0092 | 17.4643
12 | 1.0494 | 0.07188 | 0.0112 | 14.5993
12.5 | 0.9876 | 0.08405 | 0.0091 | 11.7501
13.5 | 0.768 | 0.14018 | -0.0238 | 5.4787
14.5 | 0.6989 | 0.17572 | -0.0491 | 3.9774
15 | 0.7143 | 0.18301 | -0.0518 | 3.9031
15.5 | 0.7305 | 0.19047 | -0.0548 | 3.8352
16 | 0.7474 | 0.19774 | -0.0577 | 3.7797
16.5 | 0.7672 | 0.2055 | -0.0606 | 3.7333

## 7. Re 50k Mach 0.50 (1)
BIGFOIL.COM POLAR EXPORT
GA 37-215
GA 37-215 |  |  |  | Cl Max: | 1.217 | at alpha= | 20 | deg
JavaFoil+Calcfoil stall+Eppler ext transition |  |  |  | L/D Max: | 30.569 | at alpha= | 5.5 | deg
Re: | 50000 |  |  | Cd Min: | 0.0199 | at alpha= | -0.5 | deg
Mach: | 0.5 |  |  | Cl=0 at alpha= | -1.6642 | deg
|  |  |  | @ Cl=0.1, Cd= | 0.020109
|  |  |  | @ Cl=0.4, Cd= | 0.023124
|  |  |  | @ Cl=0.6, Cd= | 0.025219
alpha (deg) | Cl | Cd | Cm | Cl/Cd
-20 | -1.017 | 0.46817 | -0.001 | -2.173
-19.5 | -0.991 | 0.45132 | -0.002 | -2.195
-19 | -0.964 | 0.45558 | -0.002 | -2.116
-18.5 | -0.937 | 0.4179 | -0.003 | -2.243
-18 | -0.906 | 0.38092 | -0.003 | -2.379
-17.5 | -0.879 | 0.37312 | -0.003 | -2.357
-17 | -0.852 | 0.36672 | -0.004 | -2.324
-16.5 | -0.825 | 0.36218 | -0.004 | -2.279
-16 | -0.798 | 0.36168 | -0.004 | -2.208
-15.5 | -0.771 | 0.34793 | -0.005 | -2.217
-15 | -0.744 | 0.34799 | -0.005 | -2.139
-14.5 | -0.717 | 0.30472 | -0.006 | -2.354
-14 | -0.69 | 0.30499 | -0.006 | -2.262
-13.5 | -0.663 | 0.3188 | -0.006 | -2.078
-13 | -0.633 | 0.27785 | -0.006 | -2.279
-12.5 | -0.606 | 0.25506 | -0.006 | -2.375
-12 | -0.578 | 0.25231 | -0.007 | -2.292
-11.5 | -0.551 | 0.24855 | -0.007 | -2.217
-11 | -0.523 | 0.24574 | -0.008 | -2.13
-10.5 | -0.496 | 0.23941 | -0.008 | -2.071
-10 | -0.468 | 0.23858 | -0.008 | -1.962
-9.5 | -0.44 | 0.18455 | -0.008 | -2.383
-9 | -0.412 | 0.17929 | -0.008 | -2.298
-8.5 | -0.384 | 0.19173 | -0.009 | -2.003
-8 | -0.356 | 0.16398 | -0.009 | -2.171
-7.5 | -0.328 | 0.1589 | -0.009 | -2.065
-7 | -0.446 | 0.09545 | -0.009 | -4.67
-6.5 | -0.465 | 0.0713 | -0.009 | -6.527
-6 | -0.443 | 0.06114 | -0.01 | -7.25
-5.5 | -0.406 | 0.0539 | -0.01 | -7.527
-5 | -0.361 | 0.04897 | -0.011 | -7.371
-4.5 | -0.312 | 0.04589 | -0.012 | -6.801
-4 | -0.26 | 0.04329 | -0.013 | -6.012
-3.5 | -0.207 | 0.04125 | -0.014 | -5.007
-3 | -0.151 | 0.03949 | -0.015 | -3.835
-2.5 | -0.116 | 0.02056 | -0.032 | -5.655
-2 | -0.045 | 0.02099 | -0.031 | -2.164
-1.5 | 0.022 | 0.02049 | -0.032 | 1.077
-1 | 0.091 | 0.02014 | -0.033 | 4.507
-0.5 | 0.16 | 0.0199 | -0.034 | 8.054
0 | 0.221 | 0.02218 | -0.035 | 9.964
0.5 | 0.287 | 0.0225 | -0.036 | 12.764
1 | 0.353 | 0.02295 | -0.038 | 15.377
1.5 | 0.418 | 0.02319 | -0.038 | 18.042
2 | 0.483 | 0.0238 | -0.039 | 20.314
2.5 | 0.548 | 0.02452 | -0.04 | 22.358
3 | 0.609 | 0.02534 | -0.041 | 24.052
3.5 | 0.672 | 0.02635 | -0.041 | 25.501
4 | 0.734 | 0.0275 | -0.042 | 26.688
4.5 | 0.795 | 0.02872 | -0.043 | 27.666
5 | 0.853 | 0.0302 | -0.044 | 28.263
5.5 | 0.945 | 0.03092 | -0.047 | 30.569
6 | 1.002 | 0.03292 | -0.048 | 30.446
6.5 | 1.054 | 0.03494 | -0.048 | 30.172
7 | 1.101 | 0.03761 | -0.049 | 29.281
7.5 | 0.998 | 0.06086 | -0.033 | 16.395
8 | 1.012 | 0.06869 | -0.026 | 14.735
8.5 | 1.027 | 0.07606 | -0.025 | 13.502
9 | 1.011 | 0.08603 | -0.023 | 11.746
9.5 | 0.922 | 0.10671 | -0.021 | 8.643
10 | 0.656 | 0.1738 | -0.022 | 3.774
10.5 | 0.684 | 0.21172 | -0.024 | 3.23
11 | 0.713 | 0.25505 | -0.026 | 2.794
11.5 | 0.74 | 0.25887 | -0.027 | 2.859
12 | 0.768 | 0.2611 | -0.027 | 2.941
12.5 | 0.795 | 0.27623 | -0.028 | 2.879
13 | 0.825 | 0.29491 | -0.031 | 2.796
13.5 | 0.853 | 0.32205 | -0.032 | 2.649
14 | 0.881 | 0.34004 | -0.033 | 2.589
14.5 | 0.908 | 0.34724 | -0.033 | 2.615
15 | 0.935 | 0.35094 | -0.034 | 2.666
15.5 | 0.963 | 0.3547 | -0.035 | 2.714
16 | 0.992 | 0.37623 | -0.037 | 2.637
16.5 | 1.023 | 0.40621 | -0.04 | 2.517
17 | 1.049 | 0.42927 | -0.04 | 2.445
17.5 | 1.077 | 0.4279 | -0.041 | 2.516
18 | 1.104 | 0.4504 | -0.041 | 2.45
18.5 | 1.131 | 0.45029 | -0.042 | 2.511
19 | 1.158 | 0.4628 | -0.043 | 2.502
19.5 | 1.191 | 0.49024 | -0.046 | 2.429
20 | 1.217 | 0.5068 | -0.046 | 2.402

## 8. Re 50k Mach 0.50 (2)
BIGFOIL.COM POLAR EXPORT
GA 37-215
GA 37-215 |  |  |  | Cl Max: | 0.9628 | at alpha= | 20 | deg
XFOIL ncrit=9 |  |  |  | L/D Max: | 11.273 | at alpha= | 9 | deg
Re: | 50000 |  |  | Cd Min: | 0.28158 | at alpha= | 20 | deg
Mach: | 0.5 |  |  | Cl=0 at alpha= | 3.8662 | deg
|  |  |  | @ Cl=0.1, Cd= | 0.054224
|  |  |  | @ Cl=0.4, Cd= | 0.068582
|  |  |  | @ Cl=0.6, Cd= | 0.072963
alpha (deg) | Cl | Cd | Cm | Cl/Cd
-20 | -0.7298 | 0.27192 | 0.0488 | -2.6839
-19.5 | -0.7013 | 0.25977 | 0.0447 | -2.6997
-19 | -0.6771 | 0.25211 | 0.0398 | -2.6857
-18.5 | -0.6582 | 0.24594 | 0.034 | -2.6763
-18 | -0.6297 | 0.23633 | 0.0301 | -2.6645
-17.5 | -0.6169 | 0.23281 | 0.0237 | -2.6498
-17 | -0.5835 | 0.22109 | 0.0206 | -2.6392
-16.5 | -0.5685 | 0.21589 | 0.015 | -2.6333
-16 | -0.543 | 0.2079 | 0.0111 | -2.6118
-15.5 | -0.5153 | 0.19857 | 0.0075 | -2.5951
-15 | -0.4969 | 0.19193 | 0.0029 | -2.589
-14.5 | -0.491 | 0.18931 | -0.002 | -2.5936
-14 | -0.455 | 0.17792 | -0.0048 | -2.5573
-13.5 | -0.4285 | 0.16935 | -0.008 | -2.5303
-13 | -0.4077 | 0.16219 | -0.0113 | -2.5137
-12.5 | -0.3894 | 0.15554 | -0.0145 | -2.5035
-12 | -0.3731 | 0.149 | -0.0175 | -2.504
-11.5 | -0.3522 | 0.14163 | -0.0204 | -2.4868
-11 | -0.333 | 0.13441 | -0.0231 | -2.4775
-10.5 | -0.3176 | 0.1278 | -0.0256 | -2.4851
-10 | -0.2949 | 0.1198 | -0.0284 | -2.4616
-9.5 | -0.343 | 0.10469 | -0.0465 | -3.2763
-9 | -0.359 | 0.09677 | -0.0495 | -3.7098
-8.5 | -0.4222 | 0.09075 | -0.0494 | -4.6523
-8 | -0.4517 | 0.08654 | -0.0449 | -5.2196
-7.5 | -0.5015 | 0.08057 | -0.0433 | -6.2244
-7 | -0.5908 | 0.07458 | -0.041 | -7.9217
-6.5 | -0.6542 | 0.07009 | -0.035 | -9.3337
-6 | -0.69 | 0.06449 | -0.03 | -10.6993
-5.5 | -0.689 | 0.05693 | -0.0312 | -12.1026
-5 | -0.6695 | 0.05044 | -0.0312 | -13.2732
-4.5 | -0.6287 | 0.04523 | -0.031 | -13.9001
-4 | -0.5689 | 0.04145 | -0.0307 | -13.725
-3.5 | -0.5104 | 0.03907 | -0.0285 | -13.0637
-3 | -0.46 | 0.03686 | -0.0264 | -12.4797
-2.5 | -0.4517 | 0.03375 | -0.018 | -13.3837
-2 | -0.2395 | 0.04774 | -0.0052 | -5.0168
-1.5 | -0.1876 | 0.04728 | -0.0076 | -3.9679
-1 | -0.1238 | 0.04734 | -0.0126 | -2.6151
-0.5 | -0.0728 | 0.04731 | -0.016 | -1.5388
0 | -0.002 | 0.04789 | -0.0234 | -0.041762
0.5 | 0.0715 | 0.04877 | -0.032 | 1.4661
1 | 0.1053 | 0.04945 | -0.0338 | 2.1294
1.5 | 0.0865 | 0.04941 | -0.0264 | 1.7507
2 | 0.041 | 0.0485 | -0.0152 | 0.84536
2.5 | -0.1189 | 0.04131 | 0.0171 | -2.8782
3 | -0.0857 | 0.04248 | 0.0162 | -2.0174
3.5 | -0.046 | 0.04446 | 0.0145 | -1.0346
4 | 0.0168 | 0.04847 | 0.0082 | 0.34661
4.5 | 0.105 | 0.05457 | -0.0027 | 1.9241
5 | 0.176 | 0.05971 | -0.0097 | 2.9476
5.5 | 0.2438 | 0.06491 | -0.0152 | 3.756
6 | 0.392 | 0.06822 | -0.0209 | 5.7461
6.5 | 0.4424 | 0.0705 | -0.0199 | 6.2752
7 | 0.5105 | 0.07234 | -0.0191 | 7.057
7.5 | 0.5804 | 0.07302 | -0.0169 | 7.9485
8 | 0.642 | 0.07284 | -0.013 | 8.8138
8.5 | 0.6977 | 0.07231 | -0.0082 | 9.6487
9 | 0.7731 | 0.06858 | -0.0005 | 11.273
9.5 | 0.7608 | 0.07731 | -0.0012 | 9.8409
10 | 0.7641 | 0.08497 | -0.0015 | 8.9926
10.5 | 0.7372 | 0.09805 | -0.0067 | 7.5186
11 | 0.7255 | 0.10947 | -0.0111 | 6.6274
11.5 | 0.726 | 0.11979 | -0.0148 | 6.0606
12 | 0.7111 | 0.13248 | -0.0216 | 5.3676
12.5 | 0.7284 | 0.14173 | -0.0243 | 5.1393
13 | 0.7234 | 0.15374 | -0.0314 | 4.7053
13.5 | 0.7149 | 0.16642 | -0.0399 | 4.2958
14.5 | 0.7229 | 0.18995 | -0.056 | 3.8057
15 | 0.7451 | 0.19855 | -0.0596 | 3.7527
15.5 | 0.7749 | 0.20891 | -0.0628 | 3.7093
16 | 0.8016 | 0.21874 | -0.0661 | 3.6646
16.5 | 0.8152 | 0.22434 | -0.0707 | 3.6338
17 | 0.829 | 0.23064 | -0.0758 | 3.5943
17.5 | 0.8498 | 0.23869 | -0.0803 | 3.5603
18 | 0.8793 | 0.24999 | -0.0838 | 3.5173
18.5 | 0.9035 | 0.25884 | -0.0879 | 3.4906
19 | 0.9155 | 0.26334 | -0.0942 | 3.4765
19.5 | 0.9425 | 0.27462 | -0.0981 | 3.432
20 | 0.9628 | 0.28158 | -0.1033 | 3.4193

## 9. Re 100k Mach 0.00 (1)
BIGFOIL.COM POLAR EXPORT
GA 37-215
GA 37-215 |  |  |  | Cl Max: | 1.281 | at alpha= | 10.5 | deg
JavaFoil+Calcfoil stall+Eppler ext transition |  |  |  | L/D Max: | 44.372 | at alpha= | 6 | deg
Re: | 100000 |  |  | Cd Min: | 0.01343 | at alpha= | -1 | deg
Mach: | 0 |  |  | Cl=0 at alpha= | -1.6639 | deg
|  |  |  | @ Cl=0.1, Cd= | 0.013433
|  |  |  | @ Cl=0.4, Cd= | 0.014711
|  |  |  | @ Cl=0.6, Cd= | 0.015946
alpha (deg) | Cl | Cd | Cm | Cl/Cd
-18.5 | -0.673 | 0.241 | -0.002 | -2.794
-18 | -0.689 | 0.23593 | -0.002 | -2.922
-17.5 | -0.704 | 0.21315 | -0.002 | -3.305
-17 | -0.719 | 0.2083 | -0.002 | -3.45
-16.5 | -0.732 | 0.18982 | -0.003 | -3.854
-16 | -0.743 | 0.18059 | -0.003 | -4.116
-15.5 | -0.753 | 0.16591 | -0.003 | -4.539
-15 | -0.761 | 0.15828 | -0.003 | -4.809
-14.5 | -0.767 | 0.14333 | -0.004 | -5.351
-14 | -0.77 | 0.13538 | -0.004 | -5.69
-13.5 | -0.771 | 0.12935 | -0.004 | -5.962
-13 | -0.769 | 0.11983 | -0.004 | -6.418
-12.5 | -0.764 | 0.11084 | -0.005 | -6.892
-12 | -0.756 | 0.10411 | -0.005 | -7.257
-11.5 | -0.744 | 0.09571 | -0.005 | -7.773
-11 | -0.729 | 0.08957 | -0.006 | -8.139
-10.5 | -0.711 | 0.08348 | -0.006 | -8.513
-10 | -0.689 | 0.07843 | -0.006 | -8.785
-9.5 | -0.664 | 0.07304 | -0.007 | -9.091
-9 | -0.636 | 0.06845 | -0.007 | -9.289
-8.5 | -0.605 | 0.06415 | -0.007 | -9.427
-8 | -0.571 | 0.05947 | -0.008 | -9.598
-7.5 | -0.534 | 0.05592 | -0.008 | -9.559
-7 | -0.496 | 0.05222 | -0.008 | -9.492
-6.5 | -0.455 | 0.04935 | -0.009 | -9.217
-6 | -0.412 | 0.04638 | -0.009 | -8.885
-5.5 | -0.368 | 0.04387 | -0.01 | -8.378
-5 | -0.322 | 0.04161 | -0.011 | -7.746
-4.5 | -0.276 | 0.03952 | -0.012 | -6.98
-4 | -0.281 | 0.01558 | -0.027 | -18.046
-3.5 | -0.222 | 0.01532 | -0.028 | -14.489
-3 | -0.162 | 0.01507 | -0.029 | -10.756
-2.5 | -0.102 | 0.01482 | -0.029 | -6.867
-2 | -0.041 | 0.0135 | -0.03 | -3.043
-1.5 | 0.02 | 0.01346 | -0.031 | 1.471
-1 | 0.081 | 0.01343 | -0.031 | 6.019
-0.5 | 0.142 | 0.01344 | -0.032 | 10.564
0 | 0.199 | 0.01396 | -0.033 | 14.271
0.5 | 0.258 | 0.01414 | -0.033 | 18.245
1 | 0.317 | 0.01435 | -0.034 | 22.104
1.5 | 0.376 | 0.01462 | -0.035 | 25.733
2 | 0.434 | 0.01484 | -0.036 | 29.272
2.5 | 0.492 | 0.01513 | -0.036 | 32.542
3 | 0.548 | 0.01549 | -0.037 | 35.397
3.5 | 0.605 | 0.01599 | -0.038 | 37.846
4 | 0.661 | 0.01656 | -0.039 | 39.906
4.5 | 0.716 | 0.0172 | -0.039 | 41.605
5 | 0.77 | 0.0179 | -0.04 | 43.005
5.5 | 0.823 | 0.01859 | -0.04 | 44.263
6 | 0.875 | 0.01972 | -0.041 | 44.372
6.5 | 0.949 | 0.02182 | -0.043 | 43.498
7 | 1 | 0.02313 | -0.044 | 43.223
7.5 | 1.048 | 0.02499 | -0.044 | 41.954
8 | 1.096 | 0.02635 | -0.045 | 41.574
8.5 | 1.141 | 0.02835 | -0.046 | 40.226
9 | 1.182 | 0.02996 | -0.046 | 39.459
9.5 | 1.221 | 0.03184 | -0.047 | 38.335
10 | 1.255 | 0.03388 | -0.047 | 37.041
10.5 | 1.281 | 0.03654 | -0.048 | 35.06
11 | 1.141 | 0.07823 | -0.029 | 14.585
11.5 | 1.158 | 0.08488 | -0.025 | 13.645
12 | 1.179 | 0.09095 | -0.025 | 12.965
12.5 | 1.198 | 0.09743 | -0.025 | 12.292
13 | 1.212 | 0.10401 | -0.024 | 11.655
13.5 | 1.224 | 0.11099 | -0.023 | 11.024
14 | 1.232 | 0.11797 | -0.023 | 10.446
14.5 | 1.238 | 0.12682 | -0.023 | 9.762
15 | 1.24 | 0.13522 | -0.023 | 9.173
15.5 | 1.236 | 0.14471 | -0.023 | 8.54

## 10. Re 100k Mach 0.00 (2)
BIGFOIL.COM POLAR EXPORT
GA 37-215
GA 37-215 |  |  |  | Cl Max: | 1.2426 | at alpha= | 13 | deg
XFOIL ncrit=9 |  |  |  | L/D Max: | 47.4822 | at alpha= | 8 | deg
Re: | 100000 |  |  | Cd Min: | 0.2359 | at alpha= | -20 | deg
Mach: | 0 |  |  | Cl=0 at alpha= | -1.0416 | deg
|  |  |  | @ Cl=0.1, Cd= | 0.028605
|  |  |  | @ Cl=0.4, Cd= | 0.032285
|  |  |  | @ Cl=0.6, Cd= | 0.036014
alpha (deg) | Cl | Cd | Cm | Cl/Cd
-20 | -0.6615 | 0.2359 | 0.0403 | -2.8042
-19.5 | -0.6574 | 0.2339 | 0.0328 | -2.8106
-19 | -0.6314 | 0.22338 | 0.0309 | -2.8266
-18.5 | -0.6106 | 0.21683 | 0.028 | -2.816
-18 | -0.4324 | 0.18685 | 0.0106 | -2.3142
-17.5 | -0.4114 | 0.18014 | 0.0085 | -2.2838
-17 | -0.4023 | 0.1753 | 0.0046 | -2.2949
-16.5 | -0.4267 | 0.1769 | -0.0025 | -2.4121
-16 | -0.379 | 0.1642 | -0.0019 | -2.3082
-15.5 | -0.3795 | 0.16081 | -0.0065 | -2.3599
-15 | -0.3757 | 0.15521 | -0.0103 | -2.4206
-14.5 | -0.3518 | 0.14897 | -0.0118 | -2.3615
-14 | -0.3869 | 0.14915 | -0.0182 | -2.594
-13.5 | -0.3443 | 0.13951 | -0.0179 | -2.4679
-13 | -0.4626 | 0.14168 | -0.0139 | -3.2651
-12.5 | -0.4841 | 0.13502 | -0.0224 | -3.5854
-12 | -0.4428 | 0.12723 | -0.02 | -3.4803
-11.5 | -0.4477 | 0.11914 | -0.0251 | -3.7578
-11 | -0.4671 | 0.11102 | -0.0318 | -4.2074
-10.5 | -0.4877 | 0.10338 | -0.0385 | -4.7175
-9.5 | -0.4543 | 0.08904 | -0.0396 | -5.1022
-9 | -0.4301 | 0.08325 | -0.0389 | -5.1664
-8 | -0.6062 | 0.04652 | -0.0597 | -13.031
-7.5 | -0.5542 | 0.03827 | -0.0618 | -14.4813
-7 | -0.4955 | 0.03348 | -0.0636 | -14.7999
-6.5 | -0.4346 | 0.03004 | -0.0646 | -14.4674
-6 | -0.373 | 0.02691 | -0.0655 | -13.861
-5.5 | -0.3192 | 0.02515 | -0.0649 | -12.6918
-5 | -0.2813 | 0.02351 | -0.0622 | -11.9651
-4.5 | -0.2532 | 0.02191 | -0.0583 | -11.5564
-4 | -0.246 | 0.02067 | -0.049 | -11.9013
-3.5 | -0.2056 | 0.02226 | -0.0433 | -9.2363
-3 | -0.1693 | 0.02485 | -0.0348 | -6.8129
-2.5 | -0.1207 | 0.0257 | -0.0312 | -4.6965
-2 | -0.0821 | 0.02587 | -0.0293 | -3.1736
-1.5 | -0.0485 | 0.0263 | -0.027 | -1.8441
-1 | 0.0044 | 0.02631 | -0.0266 | 0.16724
-0.5 | 0.0266 | 0.02716 | -0.0231 | 0.97938
0 | 0.0793 | 0.0274 | -0.0229 | 2.8942
0.5 | 0.096 | 0.02849 | -0.019 | 3.3696
1 | 0.131 | 0.0295 | -0.0173 | 4.4407
1.5 | 0.1933 | 0.0302 | -0.0198 | 6.4007
2 | 0.2696 | 0.03165 | -0.0267 | 8.5182
2.5 | 0.3861 | 0.03205 | -0.0383 | 12.0468
3 | 0.479 | 0.03362 | -0.0492 | 14.2475
3.5 | 0.5974 | 0.03292 | -0.0596 | 18.147
4 | 0.5435 | 0.0348 | -0.0459 | 15.6178
4.5 | 0.5436 | 0.03599 | -0.0388 | 15.1042
5 | 0.5903 | 0.03635 | -0.0374 | 16.2393
5.5 | 0.6846 | 0.03308 | -0.0378 | 20.6953
6 | 0.7674 | 0.02989 | -0.0371 | 25.6741
7 | 0.892 | 0.02584 | -0.0334 | 34.5201
7.5 | 0.9609 | 0.02263 | -0.0313 | 42.4613
8 | 0.9995 | 0.02105 | -0.0266 | 47.4822
8.5 | 1.001 | 0.02184 | -0.0179 | 45.8333
9 | 0.9778 | 0.02558 | -0.0092 | 38.2252
9.5 | 0.9819 | 0.02905 | -0.0046 | 33.8003
10 | 1.0046 | 0.03198 | -0.0017 | 31.4134
10.5 | 1.043 | 0.0348 | 0 | 29.9713
11 | 1.0881 | 0.03774 | 0.001 | 28.8315
11.5 | 1.1378 | 0.04118 | 0.0013 | 27.6299
12 | 1.1878 | 0.04548 | 0.0011 | 26.117
12.5 | 1.2037 | 0.04978 | 0.0038 | 24.1804
13 | 1.2426 | 0.0559 | 0.0037 | 22.229
13.5 | 1.214 | 0.06141 | 0.0082 | 19.7688
14 | 1.181 | 0.06884 | 0.0104 | 17.1557
14.5 | 1.137 | 0.07842 | 0.0103 | 14.4989
15 | 1.0812 | 0.09069 | 0.0073 | 11.9219
15.5 | 1.0217 | 0.106 | 0.0007 | 9.6387
16.5 | 0.7801 | 0.1907 | -0.0519 | 4.0907
17 | 0.8237 | 0.19834 | -0.0502 | 4.153
17.5 | 0.8026 | 0.20563 | -0.0598 | 3.9031
18 | 0.859 | 0.21609 | -0.0559 | 3.9752

## 11. Re 100k Mach 0.10 (1)
BIGFOIL.COM POLAR EXPORT
GA 37-215
GA 37-215 |  |  |  | Cl Max: | 1.282 | at alpha= | 10.5 | deg
JavaFoil+Calcfoil stall+Eppler ext transition |  |  |  | L/D Max: | 44.226 | at alpha= | 5.5 | deg
Re: | 100000 |  |  | Cd Min: | 0.01343 | at alpha= | -1 | deg
Mach: | 0.1 |  |  | Cl=0 at alpha= | -1.6639 | deg
|  |  |  | @ Cl=0.1, Cd= | 0.013451
|  |  |  | @ Cl=0.4, Cd= | 0.014731
|  |  |  | @ Cl=0.6, Cd= | 0.015988
alpha (deg) | Cl | Cd | Cm | Cl/Cd
-18.5 | -0.624 | 0.25405 | -0.002 | -2.454
-18 | -0.643 | 0.24456 | -0.002 | -2.628
-17.5 | -0.661 | 0.22494 | -0.002 | -2.938
-17 | -0.678 | 0.21383 | -0.002 | -3.173
-16.5 | -0.695 | 0.20309 | -0.003 | -3.421
-16 | -0.71 | 0.18397 | -0.003 | -3.857
-15.5 | -0.723 | 0.17692 | -0.003 | -4.086
-15 | -0.734 | 0.15979 | -0.003 | -4.595
-14.5 | -0.743 | 0.15138 | -0.004 | -4.91
-14 | -0.75 | 0.14438 | -0.004 | -5.194
-13.5 | -0.754 | 0.12834 | -0.004 | -5.872
-13 | -0.754 | 0.11941 | -0.004 | -6.318
-12.5 | -0.752 | 0.1123 | -0.005 | -6.696
-12 | -0.746 | 0.10502 | -0.005 | -7.104
-11.5 | -0.737 | 0.09645 | -0.005 | -7.637
-11 | -0.724 | 0.09187 | -0.006 | -7.876
-10.5 | -0.707 | 0.08517 | -0.006 | -8.3
-10 | -0.687 | 0.0788 | -0.006 | -8.713
-9.5 | -0.663 | 0.07365 | -0.007 | -8.999
-9 | -0.636 | 0.06814 | -0.007 | -9.327
-8.5 | -0.605 | 0.06442 | -0.007 | -9.395
-8 | -0.572 | 0.05999 | -0.008 | -9.531
-7.5 | -0.536 | 0.05574 | -0.008 | -9.612
-7 | -0.497 | 0.05253 | -0.008 | -9.465
-6.5 | -0.456 | 0.04926 | -0.009 | -9.267
-6 | -0.414 | 0.0465 | -0.01 | -8.898
-5.5 | -0.369 | 0.04402 | -0.01 | -8.386
-5 | -0.324 | 0.04173 | -0.011 | -7.758
-4.5 | -0.277 | 0.03966 | -0.012 | -6.987
-4 | -0.283 | 0.01562 | -0.027 | -18.084
-3.5 | -0.223 | 0.01535 | -0.028 | -14.526
-3 | -0.163 | 0.01513 | -0.029 | -10.766
-2.5 | -0.102 | 0.01488 | -0.03 | -6.871
-2 | -0.041 | 0.01349 | -0.03 | -3.059
-1.5 | 0.02 | 0.01345 | -0.031 | 1.48
-1 | 0.081 | 0.01343 | -0.031 | 6.051
-0.5 | 0.143 | 0.0135 | -0.032 | 10.569
0 | 0.2 | 0.01398 | -0.033 | 14.304
0.5 | 0.259 | 0.01423 | -0.034 | 18.219
1 | 0.319 | 0.01436 | -0.034 | 22.194
1.5 | 0.378 | 0.01464 | -0.035 | 25.814
2 | 0.436 | 0.01488 | -0.036 | 29.336
2.5 | 0.495 | 0.01517 | -0.037 | 32.612
3 | 0.551 | 0.01561 | -0.037 | 35.297
3.5 | 0.608 | 0.01605 | -0.038 | 37.844
4 | 0.664 | 0.01662 | -0.039 | 39.954
4.5 | 0.719 | 0.01727 | -0.039 | 41.641
5 | 0.773 | 0.01802 | -0.04 | 42.905
5.5 | 0.827 | 0.01869 | -0.041 | 44.226
6 | 0.879 | 0.01988 | -0.041 | 44.191
6.5 | 0.953 | 0.022 | -0.043 | 43.332
7 | 1.004 | 0.0233 | -0.044 | 43.079
7.5 | 1.052 | 0.02517 | -0.045 | 41.8
8 | 1.099 | 0.02663 | -0.045 | 41.289
8.5 | 1.144 | 0.02866 | -0.046 | 39.922
9 | 1.186 | 0.03031 | -0.047 | 39.114
9.5 | 1.224 | 0.03213 | -0.047 | 38.077
10 | 1.257 | 0.03427 | -0.048 | 36.668
10.5 | 1.282 | 0.0365 | -0.048 | 35.111
11 | 1.139 | 0.0795 | -0.028 | 14.327
11.5 | 1.158 | 0.08595 | -0.025 | 13.473
12 | 1.178 | 0.09219 | -0.025 | 12.777
12.5 | 1.195 | 0.09819 | -0.025 | 12.166
13 | 1.207 | 0.10474 | -0.024 | 11.526
13.5 | 1.217 | 0.11165 | -0.023 | 10.901
14 | 1.223 | 0.11992 | -0.023 | 10.202
14.5 | 1.227 | 0.12779 | -0.023 | 9.598
15 | 1.226 | 0.13668 | -0.023 | 8.972
15.5 | 1.218 | 0.14476 | -0.023 | 8.416

## 12. Re 100k Mach 0.10 (2)
BIGFOIL.COM POLAR EXPORT
GA 37-215
GA 37-215 |  |  |  | Cl Max: | 1.2325 | at alpha= | 13 | deg
XFOIL ncrit=9 |  |  |  | L/D Max: | 47.0278 | at alpha= | 8 | deg
Re: | 100000 |  |  | Cd Min: | 0.24152 | at alpha= | 20 | deg
Mach: | 0.1 |  |  | Cl=0 at alpha= | -1.0458 | deg
|  |  |  | @ Cl=0.1, Cd= | 0.028741
|  |  |  | @ Cl=0.4, Cd= | 0.032476
|  |  |  | @ Cl=0.6, Cd= | 0.036265
alpha (deg) | Cl | Cd | Cm | Cl/Cd
-20 | -0.6633 | 0.23672 | 0.0406 | -2.802
-19.5 | -0.6606 | 0.23531 | 0.0328 | -2.8074
-19 | -0.6319 | 0.22398 | 0.0314 | -2.8212
-18.5 | -0.6116 | 0.2175 | 0.0283 | -2.812
-18 | -0.599 | 0.21209 | 0.023 | -2.8243
-17.5 | -0.6119 | 0.21221 | 0.0138 | -2.8835
-17 | -0.5648 | 0.19784 | 0.0155 | -2.8548
-16.5 | -0.547 | 0.19136 | 0.0121 | -2.8585
-16 | -0.5568 | 0.18849 | 0.0038 | -2.954
-15.5 | -0.5202 | 0.17755 | 0.0039 | -2.9299
-15 | -0.5066 | 0.17131 | 0.0002 | -2.9572
-14.5 | -0.5159 | 0.16495 | -0.0071 | -3.1276
-14 | -0.4783 | 0.1568 | -0.0065 | -3.0504
-13.5 | -0.5016 | 0.15141 | -0.0157 | -3.3129
-13 | -0.4596 | 0.14229 | -0.0137 | -3.23
-12.5 | -0.4876 | 0.13578 | -0.0232 | -3.5911
-12 | -0.4401 | 0.12786 | -0.02 | -3.442
-11.5 | -0.4405 | 0.11998 | -0.0244 | -3.6714
-11 | -0.4511 | 0.11204 | -0.0299 | -4.0262
-10.5 | -0.4708 | 0.10419 | -0.0364 | -4.5187
-10 | -0.4636 | 0.09675 | -0.0385 | -4.7917
-9.5 | -0.4439 | 0.09003 | -0.0389 | -4.9306
-9 | -0.4235 | 0.08399 | -0.0388 | -5.0423
-8.5 | -0.4591 | 0.08059 | -0.0353 | -5.6967
-8 | -0.6019 | 0.04695 | -0.0611 | -12.82
-7.5 | -0.5521 | 0.0387 | -0.0632 | -14.2661
-7 | -0.4947 | 0.03382 | -0.0647 | -14.6274
-6.5 | -0.4349 | 0.03033 | -0.0655 | -14.3389
-6 | -0.374 | 0.02716 | -0.0662 | -13.7703
-5.5 | -0.3203 | 0.02534 | -0.0656 | -12.6401
-5 | -0.2812 | 0.02375 | -0.0629 | -11.84
-4.5 | -0.253 | 0.02224 | -0.0589 | -11.3759
-4 | -0.2495 | 0.02067 | -0.0495 | -12.0706
-3.5 | -0.2051 | 0.02234 | -0.0438 | -9.1808
-3 | -0.1712 | 0.02477 | -0.0355 | -6.9116
-2.5 | -0.1271 | 0.02591 | -0.0309 | -4.9054
-2 | -0.0823 | 0.02597 | -0.0295 | -3.169
-1.5 | -0.0506 | 0.02644 | -0.027 | -1.9138
-1 | 0.0051 | 0.0264 | -0.0268 | 0.19318
-0.5 | 0.0258 | 0.0273 | -0.0232 | 0.94505
0 | 0.0613 | 0.02793 | -0.0211 | 2.1948
0.5 | 0.0976 | 0.02863 | -0.0192 | 3.409
1 | 0.1224 | 0.02978 | -0.0163 | 4.1101
1.5 | 0.1919 | 0.03031 | -0.0194 | 6.3312
2 | 0.2621 | 0.03192 | -0.0257 | 8.2112
2.5 | 0.384 | 0.03217 | -0.0376 | 11.9366
3 | 0.4744 | 0.0339 | -0.0483 | 13.9941
3.5 | 0.592 | 0.03341 | -0.0588 | 17.7192
4 | 0.544 | 0.03506 | -0.0457 | 15.5163
4.5 | 0.5515 | 0.03595 | -0.0392 | 15.3408
5 | 0.5922 | 0.03651 | -0.0371 | 16.2202
6.5 | 0.8098 | 0.02968 | -0.0336 | 27.2844
7 | 0.9022 | 0.02538 | -0.0333 | 35.5477
7.5 | 0.9625 | 0.0227 | -0.0305 | 42.4009
8 | 0.9984 | 0.02123 | -0.0253 | 47.0278
8.5 | 0.994 | 0.02232 | -0.0159 | 44.5341
9 | 0.973 | 0.02621 | -0.0079 | 37.1232
9.5 | 0.9802 | 0.0296 | -0.0036 | 33.1149
10 | 1.0044 | 0.03253 | -0.0008 | 30.8761
10.5 | 1.0439 | 0.03537 | 0.0009 | 29.5137
11 | 1.0906 | 0.03837 | 0.0018 | 28.4232
11.5 | 1.1386 | 0.04197 | 0.0023 | 27.1289
12 | 1.1841 | 0.04644 | 0.0026 | 25.4974
12.5 | 1.1967 | 0.051 | 0.0054 | 23.4647
13 | 1.2325 | 0.0572 | 0.0055 | 21.5472
13.5 | 1.2011 | 0.06318 | 0.0095 | 19.0108
14 | 1.1641 | 0.07106 | 0.0111 | 16.3819
14.5 | 1.1172 | 0.08117 | 0.0103 | 13.7637
15 | 1.061 | 0.09404 | 0.0063 | 11.2824
15.5 | 1.0055 | 0.10973 | -0.0008 | 9.1634
16 | 0.785 | 0.18308 | -0.0462 | 4.2877
16.5 | 0.7807 | 0.19154 | -0.0524 | 4.0759
17 | 0.8238 | 0.19936 | -0.0509 | 4.1322
17.5 | 0.8038 | 0.20649 | -0.0604 | 3.8927
18.5 | 0.8301 | 0.22086 | -0.0687 | 3.7585
19 | 0.8598 | 0.22847 | -0.0695 | 3.7633
19.5 | 0.8588 | 0.23505 | -0.077 | 3.6537
20 | 0.8776 | 0.24152 | -0.0802 | 3.6337

## 13. Re 100k Mach 0.25 (1)
BIGFOIL.COM POLAR EXPORT
GA 37-215
GA 37-215 |  |  |  | Cl Max: | 1.255 | at alpha= | 10 | deg
JavaFoil+Calcfoil stall+Eppler ext transition |  |  |  | L/D Max: | 43.478 | at alpha= | 5.5 | deg
Re: | 100000 |  |  | Cd Min: | 0.0136 | at alpha= | -1 | deg
Mach: | 0.25 |  |  | Cl=0 at alpha= | -1.6613 | deg
|  |  |  | @ Cl=0.1, Cd= | 0.0136
|  |  |  | @ Cl=0.4, Cd= | 0.015066
|  |  |  | @ Cl=0.6, Cd= | 0.016389
alpha (deg) | Cl | Cd | Cm | Cl/Cd
-16 | -0.397 | 0.26276 | -0.003 | -1.511
-15.5 | -0.446 | 0.233 | -0.003 | -1.912
-15 | -0.49 | 0.21993 | -0.003 | -2.229
-14.5 | -0.531 | 0.19308 | -0.004 | -2.749
-14 | -0.567 | 0.17762 | -0.004 | -3.193
-13.5 | -0.599 | 0.15533 | -0.004 | -3.854
-13 | -0.625 | 0.14076 | -0.005 | -4.442
-12.5 | -0.646 | 0.12917 | -0.005 | -5.004
-12 | -0.662 | 0.12296 | -0.005 | -5.381
-11.5 | -0.671 | 0.11014 | -0.005 | -6.091
-11 | -0.674 | 0.09966 | -0.006 | -6.764
-10.5 | -0.671 | 0.09048 | -0.006 | -7.419
-10 | -0.663 | 0.08427 | -0.006 | -7.862
-9.5 | -0.648 | 0.07836 | -0.007 | -8.271
-9 | -0.628 | 0.07244 | -0.007 | -8.674
-8.5 | -0.604 | 0.06691 | -0.007 | -9.023
-8 | -0.574 | 0.06247 | -0.008 | -9.196
-7.5 | -0.541 | 0.05722 | -0.008 | -9.46
-7 | -0.505 | 0.05336 | -0.009 | -9.456
-6.5 | -0.465 | 0.05009 | -0.009 | -9.28
-6 | -0.422 | 0.04716 | -0.01 | -8.957
-5.5 | -0.378 | 0.04457 | -0.01 | -8.472
-5 | -0.331 | 0.04213 | -0.011 | -7.865
-4.5 | -0.284 | 0.03994 | -0.012 | -7.112
-4 | -0.236 | 0.03771 | -0.013 | -6.249
-3.5 | -0.229 | 0.01556 | -0.029 | -14.712
-3 | -0.167 | 0.01563 | -0.029 | -10.7
-2.5 | -0.105 | 0.01534 | -0.03 | -6.845
-2 | -0.042 | 0.01365 | -0.031 | -3.106
-1.5 | 0.02 | 0.01362 | -0.031 | 1.502
-1 | 0.084 | 0.0136 | -0.032 | 6.14
-0.5 | 0.147 | 0.0136 | -0.033 | 10.78
0 | 0.205 | 0.01431 | -0.034 | 14.301
0.5 | 0.266 | 0.01447 | -0.034 | 18.356
1 | 0.326 | 0.01471 | -0.035 | 22.186
1.5 | 0.387 | 0.01501 | -0.036 | 25.776
2 | 0.447 | 0.01527 | -0.037 | 29.286
2.5 | 0.507 | 0.01564 | -0.037 | 32.396
3 | 0.564 | 0.01606 | -0.038 | 35.133
3.5 | 0.622 | 0.01659 | -0.039 | 37.517
4 | 0.68 | 0.01723 | -0.04 | 39.45
4.5 | 0.736 | 0.01785 | -0.04 | 41.233
5 | 0.791 | 0.01869 | -0.041 | 42.335
5.5 | 0.845 | 0.01944 | -0.042 | 43.478
6 | 0.922 | 0.02205 | -0.044 | 41.791
6.5 | 0.974 | 0.02306 | -0.044 | 42.251
7 | 1.025 | 0.02447 | -0.045 | 41.904
7.5 | 1.074 | 0.02647 | -0.046 | 40.554
8 | 1.12 | 0.02808 | -0.046 | 39.893
8.5 | 1.164 | 0.0304 | -0.047 | 38.281
9 | 1.202 | 0.03224 | -0.048 | 37.3
9.5 | 1.236 | 0.03447 | -0.048 | 35.857
10 | 1.255 | 0.03809 | -0.048 | 32.959
10.5 | 1.12 | 0.07588 | -0.029 | 14.763
11 | 1.134 | 0.08361 | -0.025 | 13.56
11.5 | 1.149 | 0.09036 | -0.024 | 12.715
12 | 1.159 | 0.09739 | -0.024 | 11.902
12.5 | 1.164 | 0.10543 | -0.023 | 11.041
13 | 1.163 | 0.11157 | -0.023 | 10.427
13.5 | 1.157 | 0.12241 | -0.023 | 9.454
14 | 1.145 | 0.13108 | -0.022 | 8.736
14.5 | 1.127 | 0.14112 | -0.022 | 7.987
15 | 1.103 | 0.15491 | -0.022 | 7.123

## 14. Re 100k Mach 0.25 (2)
BIGFOIL.COM POLAR EXPORT
GA 37-215
GA 37-215 |  |  |  | Cl Max: | 1.1551 | at alpha= | 12 | deg
XFOIL ncrit=9 |  |  |  | L/D Max: | 44.0582 | at alpha= | 8 | deg
Re: | 100000 |  |  | Cd Min: | 0.24212 | at alpha= | -20 | deg
Mach: | 0.25 |  |  | Cl=0 at alpha= | -0.78253 | deg
|  |  |  | @ Cl=0.1, Cd= | 0.03024
|  |  |  | @ Cl=0.4, Cd= | 0.034673
|  |  |  | @ Cl=0.6, Cd= | 0.037684
alpha (deg) | Cl | Cd | Cm | Cl/Cd
-20 | -0.6759 | 0.24212 | 0.0417 | -2.7916
-19 | -0.6371 | 0.22768 | 0.0338 | -2.7982
-18.5 | -0.6182 | 0.22132 | 0.0297 | -2.7932
-18 | -0.6146 | 0.21879 | 0.0222 | -2.8091
-17.5 | -0.5907 | 0.20872 | 0.0193 | -2.8301
-17 | -0.5656 | 0.20107 | 0.017 | -2.813
-16.5 | -0.5516 | 0.19499 | 0.0122 | -2.8289
-16 | -0.5684 | 0.19411 | 0.0026 | -2.9282
-15.5 | -0.516 | 0.18052 | 0.005 | -2.8584
-15 | -0.5204 | 0.17651 | -0.002 | -2.9483
-14.5 | -0.4925 | 0.1666 | -0.0037 | -2.9562
-14 | -0.4731 | 0.1597 | -0.0065 | -2.9624
-13.5 | -0.4856 | 0.15329 | -0.014 | -3.1679
-13 | -0.448 | 0.14523 | -0.0134 | -3.0848
-12.5 | -0.46 | 0.13784 | -0.0205 | -3.3372
-12 | -0.4416 | 0.13113 | -0.0224 | -3.3677
-11.5 | -0.4177 | 0.12349 | -0.0234 | -3.3825
-11 | -0.4152 | 0.1158 | -0.0273 | -3.5855
-10.5 | -0.4172 | 0.10824 | -0.0317 | -3.8544
-10 | -0.4146 | 0.1009 | -0.0351 | -4.109
-9.5 | -0.4061 | 0.09387 | -0.0376 | -4.3262
-9 | -0.3967 | 0.08728 | -0.0394 | -4.5451
-8 | -0.5746 | 0.04896 | -0.0685 | -11.7361
-7.5 | -0.5405 | 0.04109 | -0.07 | -13.1541
-7 | -0.4958 | 0.036 | -0.0699 | -13.7722
-6.5 | -0.4436 | 0.0322 | -0.0694 | -13.7764
-6 | -0.3813 | 0.02879 | -0.0696 | -13.2442
-5.5 | -0.3241 | 0.02634 | -0.0692 | -12.3045
-5 | -0.2817 | 0.02464 | -0.0665 | -11.4326
-4.5 | -0.2527 | 0.02341 | -0.0621 | -10.7945
-4 | -0.2532 | 0.02068 | -0.0539 | -12.2437
-3.5 | -0.2191 | 0.02241 | -0.0464 | -9.7769
-3 | -0.1725 | 0.02477 | -0.0388 | -6.9641
-2.5 | -0.1332 | 0.02693 | -0.0313 | -4.9462
-2 | -0.0921 | 0.02713 | -0.0293 | -3.3948
-1.5 | -0.0497 | 0.02728 | -0.0277 | -1.8218
-1 | -0.0234 | 0.02786 | -0.0243 | -0.83991
-0.5 | 0.0304 | 0.02802 | -0.0241 | 1.0849
0 | 0.0419 | 0.029 | -0.0194 | 1.4448
0.5 | 0.0882 | 0.0296 | -0.0184 | 2.9797
1 | 0.1083 | 0.03069 | -0.0145 | 3.5288
1.5 | 0.1461 | 0.03189 | -0.0136 | 4.5814
2 | 0.2382 | 0.03273 | -0.021 | 7.2777
2.5 | 0.3252 | 0.03459 | -0.0305 | 9.4016
3 | 0.4599 | 0.03474 | -0.0437 | 13.2383
3.5 | 0.5268 | 0.03636 | -0.0504 | 14.4884
4 | 0.4617 | 0.03759 | -0.0345 | 12.2825
4.5 | 0.4983 | 0.03861 | -0.0325 | 12.906
5 | 0.5556 | 0.03899 | -0.0321 | 14.2498
5.5 | 0.6647 | 0.03578 | -0.0339 | 18.5774
6.5 | 0.804 | 0.03135 | -0.0299 | 25.6459
7 | 0.9088 | 0.02612 | -0.0295 | 34.7933
7.5 | 0.9683 | 0.02306 | -0.0254 | 41.9905
8 | 0.9847 | 0.02235 | -0.0174 | 44.0582
8.5 | 0.9617 | 0.02543 | -0.0078 | 37.8175
9 | 0.9564 | 0.02938 | -0.0025 | 32.5528
9.5 | 0.9747 | 0.03255 | 0.0011 | 29.9447
10 | 1.009 | 0.03545 | 0.0036 | 28.4626
10.5 | 1.0629 | 0.03857 | 0.0047 | 27.5577
11 | 1.113 | 0.04241 | 0.0056 | 26.2438
11.5 | 1.1335 | 0.0467 | 0.0081 | 24.2719
12 | 1.1551 | 0.05223 | 0.0098 | 22.1156
12.5 | 1.1386 | 0.05855 | 0.0124 | 19.4466
13 | 1.1152 | 0.06625 | 0.0134 | 16.8332
13.5 | 1.0757 | 0.07604 | 0.0124 | 14.1465
14 | 1.0092 | 0.09019 | 0.0072 | 11.1897
14.5 | 0.9203 | 0.11211 | -0.0053 | 8.2089
15 | 0.8661 | 0.13472 | -0.018 | 6.4289
15.5 | 0.7674 | 0.18044 | -0.0465 | 4.2529
16 | 0.784 | 0.18785 | -0.0495 | 4.1735
16.5 | 0.7854 | 0.19605 | -0.0553 | 4.0061
17 | 0.8238 | 0.20441 | -0.055 | 4.0301

## 15. Re 100k Mach 0.50 (1)
BIGFOIL.COM POLAR EXPORT
GA 37-215
GA 37-215 |  |  |  | Cl Max: | 1.217 | at alpha= | 20 | deg
JavaFoil+Calcfoil stall+Eppler ext transition |  |  |  | L/D Max: | 39.475 | at alpha= | 5 | deg
Re: | 100000 |  |  | Cd Min: | 0.01439 | at alpha= | -1 | deg
Mach: | 0.5 |  |  | Cl=0 at alpha= | -1.6643 | deg
|  |  |  | @ Cl=0.1, Cd= | 0.014397
|  |  |  | @ Cl=0.4, Cd= | 0.016511
|  |  |  | @ Cl=0.6, Cd= | 0.018059
alpha (deg) | Cl | Cd | Cm | Cl/Cd
-20 | -1.017 | 0.35833 | -0.001 | -2.839
-19.5 | -0.991 | 0.34366 | -0.002 | -2.883
-19 | -0.964 | 0.34639 | -0.002 | -2.784
-18.5 | -0.938 | 0.33199 | -0.003 | -2.825
-18 | -0.906 | 0.30664 | -0.003 | -2.956
-17.5 | -0.879 | 0.29997 | -0.003 | -2.932
-17 | -0.852 | 0.29277 | -0.004 | -2.912
-16.5 | -0.825 | 0.28449 | -0.004 | -2.901
-16 | -0.799 | 0.28227 | -0.004 | -2.829
-15.5 | -0.771 | 0.276 | -0.005 | -2.795
-15 | -0.744 | 0.27781 | -0.005 | -2.679
-14.5 | -0.717 | 0.24696 | -0.006 | -2.904
-14 | -0.69 | 0.24365 | -0.006 | -2.832
-13.5 | -0.663 | 0.23725 | -0.006 | -2.793
-13 | -0.633 | 0.2188 | -0.006 | -2.894
-12.5 | -0.606 | 0.20064 | -0.007 | -3.02
-12 | -0.578 | 0.19741 | -0.007 | -2.93
-11.5 | -0.551 | 0.19376 | -0.007 | -2.843
-11 | -0.523 | 0.19098 | -0.008 | -2.74
-10.5 | -0.496 | 0.18543 | -0.008 | -2.674
-10 | -0.468 | 0.18525 | -0.009 | -2.527
-9.5 | -0.44 | 0.14834 | -0.008 | -2.965
-9 | -0.412 | 0.14408 | -0.009 | -2.86
-8.5 | -0.384 | 0.15065 | -0.009 | -2.55
-8 | -0.356 | 0.09417 | -0.009 | -3.781
-7.5 | -0.328 | 0.07412 | -0.009 | -4.428
-7 | -0.446 | 0.07768 | -0.009 | -5.739
-6.5 | -0.465 | 0.06088 | -0.01 | -7.644
-6 | -0.443 | 0.05433 | -0.01 | -8.159
-5.5 | -0.406 | 0.04788 | -0.011 | -8.473
-5 | -0.361 | 0.04464 | -0.011 | -8.089
-4.5 | -0.312 | 0.04166 | -0.012 | -7.493
-4 | -0.26 | 0.03952 | -0.014 | -6.592
-3.5 | -0.207 | 0.03758 | -0.015 | -5.501
-3 | -0.185 | 0.01722 | -0.032 | -10.754
-2.5 | -0.117 | 0.01681 | -0.033 | -6.956
-2 | -0.047 | 0.01499 | -0.033 | -3.122
-1.5 | 0.023 | 0.01479 | -0.034 | 1.535
-1 | 0.093 | 0.01439 | -0.035 | 6.484
-0.5 | 0.164 | 0.01446 | -0.036 | 11.33
0 | 0.226 | 0.01565 | -0.037 | 14.453
0.5 | 0.294 | 0.01589 | -0.038 | 18.486
1 | 0.361 | 0.01629 | -0.039 | 22.156
1.5 | 0.428 | 0.01667 | -0.04 | 25.658
2 | 0.494 | 0.01716 | -0.04 | 28.784
2.5 | 0.56 | 0.01773 | -0.041 | 31.579
3 | 0.622 | 0.01824 | -0.042 | 34.12
3.5 | 0.686 | 0.01898 | -0.043 | 36.131
4 | 0.748 | 0.01986 | -0.043 | 37.68
4.5 | 0.809 | 0.02085 | -0.044 | 38.813
5 | 0.869 | 0.022 | -0.045 | 39.475
5.5 | 0.951 | 0.02525 | -0.047 | 37.677
6 | 1.008 | 0.02708 | -0.048 | 37.234
6.5 | 1.061 | 0.02888 | -0.049 | 36.735
7 | 1.108 | 0.03165 | -0.049 | 35.003
7.5 | 1.148 | 0.03385 | -0.05 | 33.902
8 | 1.174 | 0.03669 | -0.051 | 32.001
8.5 | 1.029 | 0.06804 | -0.027 | 15.119
9 | 1.012 | 0.07619 | -0.025 | 13.281
9.5 | 0.922 | 0.09018 | -0.021 | 10.228
10 | 0.656 | 0.13993 | -0.022 | 4.687
10.5 | 0.684 | 0.1649 | -0.024 | 4.148
11 | 0.713 | 0.2001 | -0.026 | 3.561
11.5 | 0.74 | 0.2037 | -0.027 | 3.634
12 | 0.768 | 0.21155 | -0.027 | 3.63
12.5 | 0.795 | 0.21664 | -0.028 | 3.672
13 | 0.825 | 0.23961 | -0.032 | 3.445
13.5 | 0.853 | 0.25177 | -0.032 | 3.389
14 | 0.881 | 0.26371 | -0.033 | 3.339
14.5 | 0.908 | 0.27361 | -0.034 | 3.319
15 | 0.936 | 0.27911 | -0.034 | 3.352
15.5 | 0.963 | 0.28305 | -0.035 | 3.403
16 | 0.994 | 0.29831 | -0.038 | 3.331
16.5 | 1.023 | 0.32036 | -0.04 | 3.192
17 | 1.049 | 0.33898 | -0.04 | 3.096
17.5 | 1.077 | 0.33409 | -0.041 | 3.223
18 | 1.104 | 0.34762 | -0.041 | 3.175
18.5 | 1.131 | 0.35232 | -0.042 | 3.21
19 | 1.158 | 0.35505 | -0.043 | 3.263
19.5 | 1.191 | 0.3702 | -0.046 | 3.216
20 | 1.217 | 0.38438 | -0.046 | 3.167

## 16. Re 100k Mach 0.50 (2)
BIGFOIL.COM POLAR EXPORT
GA 37-215
GA 37-215 |  |  |  | Cl Max: | 0.9968 | at alpha= | 10 | deg
XFOIL ncrit=9 |  |  |  | L/D Max: | 26.7673 | at alpha= | 7.5 | deg
Re: | 100000 |  |  | Cd Min: | 0.26328 | at alpha= | -20 | deg
Mach: | 0.5 |  |  | Cl=0 at alpha= | 0.5905 | deg
|  |  |  | @ Cl=0.1, Cd= | 0.037011
|  |  |  | @ Cl=0.4, Cd= | 0.042211
|  |  |  | @ Cl=0.6, Cd= | 0.04517
alpha (deg) | Cl | Cd | Cm | Cl/Cd
-20 | -0.7255 | 0.26328 | 0.0519 | -2.7556
-19.5 | -0.701 | 0.25528 | 0.0471 | -2.746
-19 | -0.6841 | 0.25041 | 0.0399 | -2.7319
-18.5 | -0.6624 | 0.24182 | 0.0345 | -2.7392
-18 | -0.6327 | 0.23185 | 0.0312 | -2.7289
-17.5 | -0.6099 | 0.22433 | 0.0262 | -2.7188
-17 | -0.6063 | 0.22302 | 0.0174 | -2.7186
-16.5 | -0.5676 | 0.20882 | 0.0157 | -2.7181
-16 | -0.5428 | 0.2011 | 0.0115 | -2.6992
-15.5 | -0.5466 | 0.19923 | 0.0026 | -2.7436
-15 | -0.5001 | 0.18559 | 0.0022 | -2.6946
-14.5 | -0.4952 | 0.18117 | -0.0049 | -2.7333
-13.5 | -0.4441 | 0.1635 | -0.0119 | -2.7162
-13 | -0.4257 | 0.1553 | -0.0162 | -2.7411
-12.5 | -0.4318 | 0.15104 | -0.0231 | -2.8588
-12 | -0.3868 | 0.14044 | -0.0237 | -2.7542
-11.5 | -0.3745 | 0.13289 | -0.0282 | -2.8181
-11 | -0.3771 | 0.12632 | -0.0342 | -2.9853
-10.5 | -0.3767 | 0.12006 | -0.0397 | -3.1376
-10 | -0.3281 | 0.11062 | -0.0399 | -2.966
-9.5 | -0.3318 | 0.10435 | -0.0434 | -3.1797
-9 | -0.3905 | 0.08346 | -0.0621 | -4.6789
-8.5 | -0.3782 | 0.06971 | -0.0771 | -5.4253
-8 | -0.4109 | 0.05553 | -0.095 | -7.3996
-7.5 | -0.4415 | 0.04931 | -0.0971 | -8.9536
-7 | -0.4478 | 0.04473 | -0.0935 | -10.0112
-6.5 | -0.4351 | 0.04006 | -0.0893 | -10.8612
-6 | -0.41 | 0.03623 | -0.0848 | -11.3166
-5.5 | -0.3673 | 0.03242 | -0.0818 | -11.3294
-5 | -0.3127 | 0.02988 | -0.0791 | -10.4652
-4.5 | -0.2576 | 0.02782 | -0.0761 | -9.2595
-4 | -0.229 | 0.02652 | -0.07 | -8.635
-3.5 | -0.2229 | 0.02518 | -0.0626 | -8.8523
-3 | -0.2246 | 0.02521 | -0.0503 | -8.9092
-2.5 | -0.1674 | 0.02851 | -0.0401 | -5.8716
-2 | -0.1417 | 0.03139 | -0.0288 | -4.5142
-1.5 | -0.1199 | 0.03177 | -0.0238 | -3.774
-1 | -0.0797 | 0.03202 | -0.0212 | -2.4891
-0.5 | -0.0741 | 0.03283 | -0.0145 | -2.2571
0 | -0.0145 | 0.03323 | -0.0144 | -0.43635
0.5 | -0.012 | 0.03425 | -0.0076 | -0.35036
1 | 0.0543 | 0.03486 | -0.0083 | 1.5577
1.5 | 0.0652 | 0.03603 | -0.0032 | 1.8096
2 | 0.1085 | 0.03725 | -0.0023 | 2.9128
2.5 | 0.2054 | 0.03844 | -0.0087 | 5.3434
3 | 0.3009 | 0.04059 | -0.0187 | 7.4132
3.5 | 0.4207 | 0.04255 | -0.0317 | 9.8872
4 | 0.4209 | 0.04297 | -0.025 | 9.7952
5 | 0.492 | 0.0456 | -0.0207 | 10.7895
5.5 | 0.549 | 0.04605 | -0.0191 | 11.9218
6 | 0.6255 | 0.04473 | -0.017 | 13.9839
6.5 | 0.7029 | 0.04259 | -0.0139 | 16.5039
7 | 0.7919 | 0.03809 | -0.009 | 20.7902
7.5 | 0.8777 | 0.03279 | -0.0025 | 26.7673
8 | 0.902 | 0.03372 | 0.0044 | 26.7497
8.5 | 0.9123 | 0.03751 | 0.0089 | 24.3215
9 | 0.9421 | 0.04087 | 0.0126 | 23.0511
9.5 | 0.9783 | 0.04476 | 0.0158 | 21.8566
10 | 0.9968 | 0.05025 | 0.018 | 19.8368
10.5 | 0.9924 | 0.05748 | 0.0188 | 17.2651
11 | 0.9727 | 0.06636 | 0.0178 | 14.6579
11.5 | 0.9233 | 0.07898 | 0.0126 | 11.6903
12 | 0.8616 | 0.09582 | 0.0029 | 8.9919
12.5 | 0.8014 | 0.11697 | -0.0108 | 6.8513
13 | 0.7757 | 0.13419 | -0.0211 | 5.7806
13.5 | 0.7684 | 0.14799 | -0.0289 | 5.1922
14 | 0.7706 | 0.15992 | -0.0356 | 4.8187
14.5 | 0.777 | 0.17186 | -0.0421 | 4.5211
15 | 0.808 | 0.18156 | -0.0439 | 4.4503

## 17. Re 250k Mach 0.00 (1)
BIGFOIL.COM POLAR EXPORT
GA 37-215
GA 37-215 |  |  |  | Cl Max: | 1.386 | at alpha= | 12.5 | deg
JavaFoil+Calcfoil stall+Eppler ext transition |  |  |  | L/D Max: | 74.62 | at alpha= | 6 | deg
Re: | 250000 |  |  | Cd Min: | 0.00926 | at alpha= | -0.5 | deg
Mach: | 0 |  |  | Cl=0 at alpha= | -1.6639 | deg
|  |  |  | @ Cl=0.1, Cd= | 0.0092669
|  |  |  | @ Cl=0.4, Cd= | 0.0095584
|  |  |  | @ Cl=0.6, Cd= | 0.0098197
alpha (deg) | Cl | Cd | Cm | Cl/Cd
-18.5 | -0.673 | 0.19913 | -0.002 | -3.382
-18 | -0.69 | 0.19295 | -0.002 | -3.574
-17.5 | -0.705 | 0.17994 | -0.002 | -3.916
-17 | -0.719 | 0.17384 | -0.002 | -4.135
-16.5 | -0.732 | 0.15979 | -0.003 | -4.58
-16 | -0.743 | 0.15445 | -0.003 | -4.813
-15.5 | -0.753 | 0.1432 | -0.003 | -5.261
-15 | -0.761 | 0.13389 | -0.003 | -5.686
-14.5 | -0.767 | 0.12537 | -0.004 | -6.119
-14 | -0.77 | 0.11656 | -0.004 | -6.61
-13.5 | -0.771 | 0.11065 | -0.004 | -6.97
-13 | -0.769 | 0.10415 | -0.005 | -7.385
-12.5 | -0.764 | 0.09599 | -0.005 | -7.958
-12 | -0.756 | 0.09083 | -0.005 | -8.318
-11.5 | -0.744 | 0.08381 | -0.005 | -8.877
-11 | -0.729 | 0.07923 | -0.006 | -9.202
-10.5 | -0.711 | 0.07438 | -0.006 | -9.555
-10 | -0.689 | 0.06957 | -0.006 | -9.904
-9.5 | -0.664 | 0.06529 | -0.007 | -10.171
-9 | -0.636 | 0.06134 | -0.007 | -10.367
-8.5 | -0.605 | 0.0577 | -0.008 | -10.484
-8 | -0.571 | 0.05425 | -0.008 | -10.526
-7.5 | -0.535 | 0.05085 | -0.009 | -10.518
-7 | -0.496 | 0.04777 | -0.009 | -10.381
-6.5 | -0.455 | 0.04493 | -0.01 | -10.131
-6 | -0.413 | 0.04247 | -0.011 | -9.722
-5.5 | -0.369 | 0.03986 | -0.012 | -9.253
-5 | -0.397 | 0.01333 | -0.025 | -29.81
-4.5 | -0.34 | 0.01296 | -0.026 | -26.225
-4 | -0.281 | 0.01246 | -0.027 | -22.566
-3.5 | -0.222 | 0.01209 | -0.028 | -18.364
-3 | -0.162 | 0.01182 | -0.029 | -13.716
-2.5 | -0.102 | 0.01155 | -0.029 | -8.809
-2 | -0.041 | 0.00929 | -0.03 | -4.425
-1.5 | 0.02 | 0.00933 | -0.031 | 2.124
-1 | 0.081 | 0.00927 | -0.032 | 8.726
-0.5 | 0.142 | 0.00926 | -0.033 | 15.337
0 | 0.205 | 0.00926 | -0.034 | 22.113
0.5 | 0.266 | 0.00931 | -0.035 | 28.618
1 | 0.328 | 0.00943 | -0.035 | 34.807
1.5 | 0.39 | 0.00956 | -0.036 | 40.756
2 | 0.451 | 0.00955 | -0.037 | 47.272
2.5 | 0.513 | 0.00962 | -0.038 | 53.299
3 | 0.573 | 0.00974 | -0.039 | 58.799
3.5 | 0.634 | 0.00992 | -0.04 | 63.911
4 | 0.694 | 0.01049 | -0.041 | 66.211
4.5 | 0.745 | 0.0108 | -0.041 | 68.909
5 | 0.797 | 0.0112 | -0.042 | 71.173
5.5 | 0.852 | 0.01154 | -0.042 | 73.841
6 | 0.906 | 0.01214 | -0.043 | 74.62
6.5 | 0.958 | 0.01696 | -0.044 | 56.512
7 | 1.009 | 0.01808 | -0.044 | 55.809
7.5 | 1.057 | 0.01998 | -0.045 | 52.895
8 | 1.104 | 0.02113 | -0.046 | 52.268
8.5 | 1.15 | 0.02268 | -0.046 | 50.708
9 | 1.192 | 0.02398 | -0.047 | 49.709
9.5 | 1.232 | 0.02548 | -0.048 | 48.338
10 | 1.268 | 0.0271 | -0.048 | 46.772
10.5 | 1.3 | 0.02875 | -0.049 | 45.24
11 | 1.329 | 0.03097 | -0.049 | 42.916
11.5 | 1.354 | 0.03306 | -0.05 | 40.951
12 | 1.373 | 0.03571 | -0.05 | 38.456
12.5 | 1.386 | 0.03902 | -0.051 | 35.531
13 | 1.377 | 0.04645 | -0.05 | 29.65
13.5 | 1.237 | 0.0964 | -0.032 | 12.837
14 | 1.238 | 0.10502 | -0.029 | 11.793
14.5 | 1.242 | 0.11195 | -0.027 | 11.094
15 | 1.244 | 0.11983 | -0.027 | 10.383
15.5 | 1.239 | 0.12748 | -0.027 | 9.719
16 | 1.226 | 0.13426 | -0.027 | 9.13
16.5 | 1.21 | 0.14192 | -0.027 | 8.529
17 | 1.19 | 0.15178 | -0.026 | 7.84
17.5 | 1.167 | 0.15914 | -0.025 | 7.335

## 18. Re 250k Mach 0.00 (2)
BIGFOIL.COM POLAR EXPORT
GA 37-215
GA 37-215 |  |  |  | Cl Max: | 1.2561 | at alpha= | 16.5 | deg
XFOIL ncrit=9 |  |  |  | L/D Max: | 80.0166 | at alpha= | 7 | deg
Re: | 250000 |  |  | Cd Min: | 0.23347 | at alpha= | -20 | deg
Mach: | 0 |  |  | Cl=0 at alpha= | -1.5762 | deg
|  |  |  | @ Cl=0.1, Cd= | 0.011948
|  |  |  | @ Cl=0.4, Cd= | 0.012582
|  |  |  | @ Cl=0.6, Cd= | 0.012969
alpha (deg) | Cl | Cd | Cm | Cl/Cd
-20 | -0.6623 | 0.23347 | 0.0414 | -2.8368
-19.5 | -0.6457 | 0.22706 | 0.037 | -2.8437
-19 | -0.6466 | 0.2211 | 0.0281 | -2.9245
-18.5 | -0.616 | 0.21293 | 0.0278 | -2.893
-18 | -0.5972 | 0.20685 | 0.0245 | -2.8871
-17.5 | -0.5808 | 0.20031 | 0.0205 | -2.8995
-17 | -0.5777 | 0.19281 | 0.0131 | -2.9962
-16.5 | -0.5595 | 0.1847 | 0.0102 | -3.0292
-16 | -0.538 | 0.1787 | 0.008 | -3.0106
-15.5 | -0.5236 | 0.17175 | 0.0043 | -3.0486
-15 | -0.5338 | 0.16147 | -0.0056 | -3.3059
-14.5 | -0.5136 | 0.15386 | -0.0067 | -3.3381
-14 | -0.4935 | 0.14796 | -0.0084 | -3.3354
-13.5 | -0.483 | 0.14039 | -0.0122 | -3.4404
-13 | -0.5123 | 0.12476 | -0.026 | -4.1063
-12.5 | -0.4862 | 0.11982 | -0.0238 | -4.0578
-12 | -0.4713 | 0.11387 | -0.0257 | -4.1389
-11.5 | -0.5056 | 0.09555 | -0.0406 | -5.2915
-11 | -0.5716 | 0.07846 | -0.0552 | -7.2852
-10.5 | -0.6303 | 0.07068 | -0.0599 | -8.9177
-10 | -0.6236 | 0.05902 | -0.0658 | -10.5659
-9.5 | -0.6116 | 0.0543 | -0.0648 | -11.2634
-9 | -0.6284 | 0.05117 | -0.059 | -12.2806
-8.5 | -0.6237 | 0.04443 | -0.056 | -14.0378
-8 | -0.6102 | 0.03088 | -0.049 | -19.7604
-7.5 | -0.5692 | 0.02709 | -0.047 | -21.0114
-7 | -0.5222 | 0.02438 | -0.0455 | -21.4192
-6.5 | -0.4717 | 0.02148 | -0.0446 | -21.96
-6 | -0.4233 | 0.01949 | -0.0436 | -21.7188
-5.5 | -0.375 | 0.01834 | -0.0423 | -20.4471
-5 | -0.3317 | 0.0166 | -0.0408 | -19.9819
-4.5 | -0.2864 | 0.0154 | -0.0394 | -18.5974
-4 | -0.2393 | 0.01422 | -0.0383 | -16.8284
-3.5 | -0.208 | 0.01151 | -0.0357 | -18.0712
-3 | -0.155 | 0.01153 | -0.0348 | -13.4432
-2.5 | -0.1014 | 0.01171 | -0.034 | -8.6593
-2 | -0.0478 | 0.01194 | -0.0329 | -4.0034
-1.5 | 0.0086 | 0.01195 | -0.0332 | 0.71967
-1 | 0.0653 | 0.01193 | -0.0333 | 5.4736
-0.5 | 0.1218 | 0.01196 | -0.0337 | 10.1839
0 | 0.1783 | 0.01198 | -0.0339 | 14.8831
0.5 | 0.2342 | 0.01211 | -0.0341 | 19.3394
1 | 0.2899 | 0.0122 | -0.0341 | 23.7623
1.5 | 0.3449 | 0.01239 | -0.034 | 27.837
2 | 0.3993 | 0.01258 | -0.0339 | 31.7409
2.5 | 0.4532 | 0.01272 | -0.0333 | 35.6289
3 | 0.5042 | 0.01291 | -0.0324 | 39.055
3.5 | 0.5568 | 0.01305 | -0.0314 | 42.6667
4 | 0.6045 | 0.01296 | -0.0294 | 46.6435
4.5 | 0.6554 | 0.01243 | -0.0274 | 52.7273
5 | 0.7133 | 0.01234 | -0.0277 | 57.8039
5.5 | 0.7882 | 0.01223 | -0.0317 | 64.4481
6 | 0.8697 | 0.01205 | -0.0371 | 72.1743
6.5 | 0.9321 | 0.01189 | -0.0392 | 78.3936
7 | 0.9634 | 0.01204 | -0.0352 | 80.0166
7.5 | 0.9896 | 0.01317 | -0.0311 | 75.1405
8 | 0.9935 | 0.01588 | -0.0247 | 62.563
8.5 | 0.9981 | 0.01809 | -0.0184 | 55.1741
9 | 1.007 | 0.02043 | -0.0137 | 49.2903
9.5 | 1.0208 | 0.02291 | -0.0103 | 44.557
10 | 1.0333 | 0.02574 | -0.0073 | 40.1437
10.5 | 1.0482 | 0.02861 | -0.0048 | 36.6375
11 | 1.0686 | 0.03121 | -0.0029 | 34.239
11.5 | 1.0873 | 0.03408 | -0.0009 | 31.9043
12 | 1.1077 | 0.03692 | 0.0007 | 30.0027
12.5 | 1.1313 | 0.03966 | 0.0022 | 28.525
13 | 1.1547 | 0.04246 | 0.0034 | 27.195
13.5 | 1.1826 | 0.04537 | 0.0049 | 26.0657
14 | 1.2036 | 0.04862 | 0.0058 | 24.7552
14.5 | 1.2335 | 0.05177 | 0.0067 | 23.8265
15 | 1.2444 | 0.05645 | 0.0074 | 22.0443
15.5 | 1.2496 | 0.06163 | 0.0076 | 20.2758
16 | 1.2521 | 0.06724 | 0.0071 | 18.6214
16.5 | 1.2561 | 0.07305 | 0.0064 | 17.1951
17 | 1.2456 | 0.08169 | 0.0049 | 15.2479
17.5 | 1.2119 | 0.09296 | 0.0006 | 13.0368
18 | 1.1682 | 0.10721 | -0.0064 | 10.8964
18.5 | 1.1138 | 0.12538 | -0.017 | 8.8834
19 | 0.855 | 0.21935 | -0.0701 | 3.8979
19.5 | 0.8752 | 0.22458 | -0.0726 | 3.8971
20 | 0.9035 | 0.23037 | -0.0725 | 3.922

## 19. Re 250k Mach 0.10 (1)
BIGFOIL.COM POLAR EXPORT
GA 37-215
GA 37-215 |  |  |  | Cl Max: | 1.378 | at alpha= | 12.5 | deg
JavaFoil+Calcfoil stall+Eppler ext transition |  |  |  | L/D Max: | 74.232 | at alpha= | 6 | deg
Re: | 250000 |  |  | Cd Min: | 0.00926 | at alpha= | -2 | deg
Mach: | 0.1 |  |  | Cl=0 at alpha= | -1.6639 | deg
|  |  |  | @ Cl=0.1, Cd= | 0.00931
|  |  |  | @ Cl=0.4, Cd= | 0.009579
|  |  |  | @ Cl=0.6, Cd= | 0.0098169
alpha (deg) | Cl | Cd | Cm | Cl/Cd
-18.5 | -0.624 | 0.21174 | -0.002 | -2.946
-18 | -0.643 | 0.19966 | -0.002 | -3.219
-17.5 | -0.661 | 0.18899 | -0.002 | -3.498
-17 | -0.679 | 0.17903 | -0.002 | -3.79
-16.5 | -0.695 | 0.16487 | -0.003 | -4.214
-16 | -0.71 | 0.15723 | -0.003 | -4.514
-15.5 | -0.723 | 0.1443 | -0.003 | -5.011
-15 | -0.734 | 0.13727 | -0.003 | -5.35
-14.5 | -0.743 | 0.12614 | -0.004 | -5.894
-14 | -0.75 | 0.11937 | -0.004 | -6.283
-13.5 | -0.754 | 0.1105 | -0.004 | -6.821
-13 | -0.754 | 0.10474 | -0.005 | -7.203
-12.5 | -0.752 | 0.09779 | -0.005 | -7.69
-12 | -0.746 | 0.09069 | -0.005 | -8.227
-11.5 | -0.737 | 0.08459 | -0.005 | -8.708
-11 | -0.724 | 0.07995 | -0.006 | -9.051
-10.5 | -0.707 | 0.07485 | -0.006 | -9.444
-10 | -0.687 | 0.07004 | -0.006 | -9.804
-9.5 | -0.663 | 0.06574 | -0.007 | -10.083
-9 | -0.636 | 0.06131 | -0.007 | -10.369
-8.5 | -0.605 | 0.05746 | -0.007 | -10.534
-8 | -0.572 | 0.05431 | -0.008 | -10.53
-7.5 | -0.536 | 0.0509 | -0.008 | -10.53
-7 | -0.497 | 0.04781 | -0.009 | -10.404
-6.5 | -0.457 | 0.04515 | -0.01 | -10.119
-6 | -0.415 | 0.0424 | -0.011 | -9.782
-5.5 | -0.37 | 0.04004 | -0.012 | -9.249
-5 | -0.399 | 0.0133 | -0.025 | -29.996
-4.5 | -0.341 | 0.01299 | -0.026 | -26.268
-4 | -0.283 | 0.0124 | -0.027 | -22.8
-3.5 | -0.223 | 0.01208 | -0.028 | -18.473
-3 | -0.163 | 0.01189 | -0.029 | -13.7
-2.5 | -0.102 | 0.01163 | -0.03 | -8.796
-2 | -0.041 | 0.00926 | -0.03 | -4.461
-1.5 | 0.02 | 0.00932 | -0.031 | 2.136
-1 | 0.081 | 0.00931 | -0.032 | 8.738
-0.5 | 0.143 | 0.00931 | -0.033 | 15.336
0 | 0.206 | 0.00934 | -0.034 | 22.045
0.5 | 0.268 | 0.00934 | -0.035 | 28.678
1 | 0.33 | 0.00946 | -0.036 | 34.871
1.5 | 0.392 | 0.00957 | -0.037 | 40.948
2 | 0.454 | 0.00964 | -0.037 | 47.08
2.5 | 0.516 | 0.0097 | -0.038 | 53.13
3 | 0.576 | 0.00975 | -0.039 | 59.035
3.5 | 0.637 | 0.00992 | -0.04 | 64.218
4 | 0.698 | 0.01056 | -0.041 | 66.11
4.5 | 0.747 | 0.0109 | -0.041 | 68.511
5 | 0.8 | 0.01129 | -0.042 | 70.868
5.5 | 0.856 | 0.01159 | -0.042 | 73.848
6 | 0.91 | 0.01225 | -0.043 | 74.232
6.5 | 0.962 | 0.01711 | -0.044 | 56.23
7 | 1.013 | 0.01825 | -0.044 | 55.497
7.5 | 1.061 | 0.02018 | -0.045 | 52.577
8 | 1.108 | 0.02135 | -0.046 | 51.904
8.5 | 1.154 | 0.02294 | -0.046 | 50.306
9 | 1.196 | 0.02427 | -0.047 | 49.261
9.5 | 1.235 | 0.02579 | -0.048 | 47.877
10 | 1.27 | 0.02742 | -0.048 | 46.314
10.5 | 1.302 | 0.02873 | -0.049 | 45.309
11 | 1.329 | 0.03143 | -0.049 | 42.292
11.5 | 1.353 | 0.0336 | -0.05 | 40.251
12 | 1.37 | 0.03647 | -0.05 | 37.562
12.5 | 1.378 | 0.0403 | -0.051 | 34.201
13 | 1.232 | 0.08773 | -0.035 | 14.044
13.5 | 1.226 | 0.09861 | -0.03 | 12.434
14 | 1.228 | 0.10653 | -0.027 | 11.525
14.5 | 1.23 | 0.11366 | -0.027 | 10.822
15 | 1.229 | 0.12092 | -0.027 | 10.167
15.5 | 1.221 | 0.12876 | -0.027 | 9.484
16 | 1.204 | 0.13543 | -0.025 | 8.888
16.5 | 1.185 | 0.14569 | -0.026 | 8.13
17 | 1.16 | 0.15486 | -0.025 | 7.492
17.5 | 1.134 | 0.16376 | -0.026 | 6.925

## 20. Re 250k Mach 0.10 (2)
BIGFOIL.COM POLAR EXPORT
GA 37-215
GA 37-215 |  |  |  | Cl Max: | 1.2379 | at alpha= | 15.5 | deg
XFOIL ncrit=9 |  |  |  | L/D Max: | 79.7692 | at alpha= | 7 | deg
Re: | 250000 |  |  | Cd Min: | 0.23427 | at alpha= | -20 | deg
Mach: | 0.1 |  |  | Cl=0 at alpha= | -1.5758 | deg
|  |  |  | @ Cl=0.1, Cd= | 0.012002
|  |  |  | @ Cl=0.4, Cd= | 0.012635
|  |  |  | @ Cl=0.6, Cd= | 0.013035
alpha (deg) | Cl | Cd | Cm | Cl/Cd
-20 | -0.6639 | 0.23427 | 0.0418 | -2.8339
-19.5 | -0.6473 | 0.22779 | 0.0373 | -2.8417
-19 | -0.6481 | 0.22198 | 0.0284 | -2.9196
-18.5 | -0.6167 | 0.2137 | 0.0282 | -2.8858
-18 | -0.5979 | 0.20756 | 0.0248 | -2.8806
-17.5 | -0.5814 | 0.20097 | 0.0208 | -2.893
-17 | -0.5792 | 0.19352 | 0.0131 | -2.993
-16.5 | -0.5586 | 0.18547 | 0.0107 | -3.0118
-16 | -0.5376 | 0.17939 | 0.0083 | -2.9968
-15.5 | -0.5232 | 0.17237 | 0.0044 | -3.0353
-15 | -0.5336 | 0.1622 | -0.0056 | -3.2898
-14.5 | -0.5111 | 0.15484 | -0.0062 | -3.3008
-14 | -0.4914 | 0.14878 | -0.0081 | -3.3029
-13.5 | -0.4811 | 0.14111 | -0.0121 | -3.4094
-13 | -0.5096 | 0.12584 | -0.0258 | -4.0496
-12.5 | -0.4805 | 0.12131 | -0.0231 | -3.9609
-12 | -0.4671 | 0.11493 | -0.0254 | -4.0642
-11.5 | -0.511 | 0.09475 | -0.0429 | -5.3931
-11 | -0.5727 | 0.07976 | -0.0559 | -7.1803
-10.5 | -0.6266 | 0.07233 | -0.0603 | -8.6631
-10 | -0.5911 | 0.06102 | -0.0656 | -9.687
-9.5 | -0.5982 | 0.05535 | -0.0661 | -10.8076
-9 | -0.6336 | 0.05483 | -0.058 | -11.5557
-8 | -0.6111 | 0.03162 | -0.0499 | -19.3264
-7.5 | -0.5713 | 0.02758 | -0.0477 | -20.7143
-7 | -0.5249 | 0.02476 | -0.0461 | -21.1995
-6.5 | -0.4741 | 0.02186 | -0.0451 | -21.688
-6 | -0.4249 | 0.01968 | -0.0441 | -21.5904
-5.5 | -0.3766 | 0.01847 | -0.0428 | -20.3898
-5 | -0.3328 | 0.01673 | -0.0412 | -19.8924
-4.5 | -0.2874 | 0.0155 | -0.0398 | -18.5419
-4 | -0.2401 | 0.01436 | -0.0386 | -16.7201
-3.5 | -0.2092 | 0.01154 | -0.036 | -18.1282
-3 | -0.156 | 0.01157 | -0.035 | -13.4831
-2.5 | -0.102 | 0.01174 | -0.0343 | -8.6882
-2 | -0.0481 | 0.01199 | -0.0331 | -4.0117
-1.5 | 0.0086 | 0.01199 | -0.0334 | 0.71726
-1 | 0.0656 | 0.01199 | -0.0335 | 5.4712
-0.5 | 0.1224 | 0.01201 | -0.0339 | 10.1915
0 | 0.1795 | 0.01203 | -0.0341 | 14.921
0.5 | 0.2355 | 0.01217 | -0.0343 | 19.3509
1 | 0.2917 | 0.01225 | -0.0343 | 23.8122
1.5 | 0.3467 | 0.01246 | -0.0342 | 27.825
2 | 0.4015 | 0.01264 | -0.0341 | 31.7642
2.5 | 0.4556 | 0.01281 | -0.0335 | 35.566
3 | 0.5073 | 0.01298 | -0.0326 | 39.0832
3.5 | 0.5599 | 0.01315 | -0.0317 | 42.5779
4 | 0.6086 | 0.01301 | -0.0296 | 46.7794
4.5 | 0.6594 | 0.01251 | -0.0276 | 52.7098
5 | 0.7175 | 0.0124 | -0.0277 | 57.8629
5.5 | 0.7916 | 0.01228 | -0.0314 | 64.4625
6 | 0.8735 | 0.01211 | -0.0369 | 72.1305
6.5 | 0.937 | 0.01194 | -0.039 | 78.4757
7 | 0.9676 | 0.01213 | -0.0348 | 79.7692
7.5 | 0.9894 | 0.0135 | -0.03 | 73.2889
8 | 0.992 | 0.01622 | -0.0235 | 61.1591
8.5 | 0.9946 | 0.01848 | -0.017 | 53.8203
9.5 | 1.018 | 0.0235 | -0.0093 | 43.3191
10 | 1.0288 | 0.02653 | -0.0062 | 38.7787
10.5 | 1.0447 | 0.02941 | -0.0038 | 35.5219
11 | 1.0661 | 0.03199 | -0.002 | 33.326
11.5 | 1.086 | 0.03484 | -0.0001 | 31.1711
12 | 1.1066 | 0.03777 | 0.0018 | 29.2984
12.5 | 1.1307 | 0.04051 | 0.0031 | 27.9116
13 | 1.1553 | 0.04336 | 0.0044 | 26.6444
13.5 | 1.1818 | 0.04644 | 0.0058 | 25.4479
14 | 1.202 | 0.04985 | 0.0067 | 24.1123
14.5 | 1.2323 | 0.05341 | 0.0078 | 23.0725
15 | 1.2365 | 0.05852 | 0.0082 | 21.1295
15.5 | 1.2379 | 0.06428 | 0.0081 | 19.2579
16 | 1.2362 | 0.07056 | 0.0073 | 17.5198
16.5 | 1.2337 | 0.07734 | 0.006 | 15.9516
17.5 | 1.1838 | 0.0989 | -0.0015 | 11.9697
18 | 1.1372 | 0.11443 | -0.0098 | 9.938
18.5 | 1.0811 | 0.13401 | -0.0219 | 8.0673
19 | 0.8566 | 0.22047 | -0.0709 | 3.8853
19.5 | 0.877 | 0.22576 | -0.0734 | 3.8847
20 | 0.9047 | 0.23193 | -0.0736 | 3.9007

## 21. Re 250k Mach 0.25 (1)
BIGFOIL.COM POLAR EXPORT
GA 37-215
GA 37-215 |  |  |  | Cl Max: | 1.332 | at alpha= | 11.5 | deg
JavaFoil+Calcfoil stall+Eppler ext transition |  |  |  | L/D Max: | 72.453 | at alpha= | 5.5 | deg
Re: | 250000 |  |  | Cd Min: | 0.00937 | at alpha= | -2 | deg
Mach: | 0.25 |  |  | Cl=0 at alpha= | -1.6613 | deg
|  |  |  | @ Cl=0.1, Cd= | 0.0093825
|  |  |  | @ Cl=0.4, Cd= | 0.0096553
|  |  |  | @ Cl=0.6, Cd= | 0.01002
alpha (deg) | Cl | Cd | Cm | Cl/Cd
-16 | -0.397 | 0.20054 | -0.003 | -1.98
-15.5 | -0.446 | 0.17955 | -0.003 | -2.483
-15 | -0.49 | 0.16754 | -0.004 | -2.927
-14.5 | -0.531 | 0.15939 | -0.004 | -3.332
-14 | -0.567 | 0.14631 | -0.004 | -3.877
-13.5 | -0.599 | 0.13205 | -0.004 | -4.535
-13 | -0.625 | 0.12138 | -0.005 | -5.153
-12.5 | -0.646 | 0.10837 | -0.005 | -5.965
-12 | -0.662 | 0.10059 | -0.005 | -6.578
-11.5 | -0.671 | 0.09157 | -0.006 | -7.327
-11 | -0.674 | 0.08576 | -0.006 | -7.861
-10.5 | -0.671 | 0.07951 | -0.006 | -8.444
-10 | -0.663 | 0.07332 | -0.006 | -9.037
-9.5 | -0.648 | 0.06853 | -0.007 | -9.458
-9 | -0.628 | 0.06377 | -0.007 | -9.855
-8.5 | -0.604 | 0.05891 | -0.008 | -10.248
-8 | -0.575 | 0.05585 | -0.008 | -10.289
-7.5 | -0.541 | 0.05171 | -0.009 | -10.471
-7 | -0.505 | 0.04881 | -0.009 | -10.343
-6.5 | -0.465 | 0.04572 | -0.009 | -10.172
-6 | -0.423 | 0.04316 | -0.01 | -9.799
-5.5 | -0.379 | 0.04062 | -0.012 | -9.32
-5 | -0.408 | 0.01404 | -0.026 | -29.101
-4.5 | -0.35 | 0.01319 | -0.027 | -26.522
-4 | -0.29 | 0.01265 | -0.028 | -22.918
-3.5 | -0.229 | 0.01226 | -0.029 | -18.684
-3 | -0.167 | 0.01195 | -0.029 | -13.996
-2.5 | -0.105 | 0.01176 | -0.03 | -8.934
-2 | -0.042 | 0.00937 | -0.031 | -4.527
-1.5 | 0.02 | 0.00938 | -0.032 | 2.182
-1 | 0.084 | 0.00938 | -0.033 | 8.909
-0.5 | 0.147 | 0.00939 | -0.034 | 15.62
0 | 0.212 | 0.00939 | -0.035 | 22.535
0.5 | 0.275 | 0.00948 | -0.036 | 29.046
1 | 0.339 | 0.00956 | -0.037 | 35.452
1.5 | 0.403 | 0.00966 | -0.038 | 41.654
2 | 0.466 | 0.00979 | -0.038 | 47.603
2.5 | 0.53 | 0.00979 | -0.039 | 54.108
3 | 0.591 | 0.00991 | -0.04 | 59.687
3.5 | 0.648 | 0.01061 | -0.041 | 61.036
4 | 0.704 | 0.01096 | -0.041 | 64.226
4.5 | 0.761 | 0.01133 | -0.042 | 67.229
5 | 0.818 | 0.01173 | -0.043 | 69.785
5.5 | 0.874 | 0.01207 | -0.043 | 72.453
6 | 0.93 | 0.0171 | -0.044 | 54.398
6.5 | 0.983 | 0.01805 | -0.045 | 54.465
7 | 1.034 | 0.0192 | -0.045 | 53.853
7.5 | 1.082 | 0.02126 | -0.046 | 50.885
8 | 1.129 | 0.02259 | -0.047 | 49.988
8.5 | 1.173 | 0.02437 | -0.047 | 48.147
9 | 1.213 | 0.02591 | -0.048 | 46.805
9.5 | 1.248 | 0.02768 | -0.049 | 45.096
10 | 1.279 | 0.02964 | -0.049 | 43.14
10.5 | 1.304 | 0.03145 | -0.05 | 41.451
11 | 1.322 | 0.03446 | -0.05 | 38.373
11.5 | 1.332 | 0.03764 | -0.051 | 35.394
12 | 1.189 | 0.07936 | -0.036 | 14.978
12.5 | 1.173 | 0.09194 | -0.03 | 12.761
13 | 1.167 | 0.0985 | -0.027 | 11.846
13.5 | 1.159 | 0.10667 | -0.026 | 10.87
14 | 1.147 | 0.1159 | -0.026 | 9.899
14.5 | 1.128 | 0.12405 | -0.024 | 9.096
15 | 1.104 | 0.13443 | -0.024 | 8.215
15.5 | 1.068 | 0.14079 | -0.024 | 7.583
16 | 1.018 | 0.15333 | -0.023 | 6.637
16.5 | 0.961 | 0.16832 | -0.024 | 5.71

## 22. Re 250k Mach 0.25 (2)
BIGFOIL.COM POLAR EXPORT
GA 37-215
GA 37-215 |  |  |  | Cl Max: | 1.1872 | at alpha= | 14.5 | deg
XFOIL ncrit=9 |  |  |  | L/D Max: | 78.1789 | at alpha= | 6.5 | deg
Re: | 250000 |  |  | Cd Min: | 0.23878 | at alpha= | -20 | deg
Mach: | 0.25 |  |  | Cl=0 at alpha= | -1.5745 | deg
|  |  |  | @ Cl=0.1, Cd= | 0.012303
|  |  |  | @ Cl=0.4, Cd= | 0.012944
|  |  |  | @ Cl=0.6, Cd= | 0.013595
alpha (deg) | Cl | Cd | Cm | Cl/Cd
-20 | -0.6737 | 0.23878 | 0.0441 | -2.8214
-19.5 | -0.6579 | 0.232 | 0.0385 | -2.8358
-19 | -0.646 | 0.22486 | 0.0326 | -2.8729
-18.5 | -0.6217 | 0.21793 | 0.0304 | -2.8528
-18 | -0.6027 | 0.21146 | 0.0265 | -2.8502
-17.5 | -0.5857 | 0.20451 | 0.0221 | -2.8639
-17 | -0.5861 | 0.19753 | 0.0133 | -2.9671
-16.5 | -0.556 | 0.18945 | 0.0128 | -2.9348
-16 | -0.5364 | 0.183 | 0.0096 | -2.9311
-15.5 | -0.5231 | 0.17551 | 0.0048 | -2.9805
-15 | -0.5294 | 0.16592 | -0.0043 | -3.1907
-14.5 | -0.4994 | 0.15946 | -0.0041 | -3.1318
-14 | -0.4819 | 0.15267 | -0.0071 | -3.1565
-13.5 | -0.4785 | 0.14382 | -0.0134 | -3.3271
-13 | -0.4815 | 0.13279 | -0.0202 | -3.626
-12.5 | -0.4573 | 0.12751 | -0.0205 | -3.5864
-12 | -0.453 | 0.11879 | -0.0258 | -3.8135
-11.5 | -0.479 | 0.10329 | -0.0378 | -4.6374
-11 | -0.453 | 0.09933 | -0.0364 | -4.5606
-10.5 | -0.4528 | 0.08982 | -0.0423 | -5.0412
-10 | -0.5138 | 0.06987 | -0.0635 | -7.3537
-9.5 | -0.5868 | 0.06369 | -0.0671 | -9.2134
-9 | -0.5976 | 0.05443 | -0.0653 | -10.9792
-8.5 | -0.5865 | 0.04931 | -0.0629 | -11.8941
-8 | -0.6088 | 0.03551 | -0.055 | -17.1445
-7.5 | -0.5773 | 0.03041 | -0.0522 | -18.9839
-7 | -0.5366 | 0.02707 | -0.0496 | -19.8227
-6.5 | -0.4877 | 0.02412 | -0.0478 | -20.2197
-6 | -0.4344 | 0.02084 | -0.0471 | -20.8445
-5.5 | -0.3839 | 0.01925 | -0.0458 | -19.9429
-5 | -0.3383 | 0.01748 | -0.0437 | -19.3535
-4.5 | -0.2912 | 0.01621 | -0.0422 | -17.9642
-4 | -0.2445 | 0.01495 | -0.0407 | -16.3545
-3.5 | -0.2142 | 0.01183 | -0.0379 | -18.1065
-3 | -0.1608 | 0.01179 | -0.0366 | -13.6387
-2.5 | -0.1053 | 0.01195 | -0.0355 | -8.8117
-2 | -0.0497 | 0.01226 | -0.0345 | -4.0538
-1.5 | 0.0087 | 0.01226 | -0.0344 | 0.70962
-1 | 0.0674 | 0.01232 | -0.0347 | 5.4708
-0.5 | 0.1262 | 0.01229 | -0.0349 | 10.2685
0 | 0.1846 | 0.01239 | -0.0352 | 14.8991
0.5 | 0.2428 | 0.01248 | -0.0354 | 19.4551
1 | 0.3009 | 0.01263 | -0.0355 | 23.8242
1.5 | 0.3577 | 0.01284 | -0.0355 | 27.8583
2 | 0.4149 | 0.01298 | -0.0352 | 31.9646
2.5 | 0.469 | 0.01325 | -0.0346 | 35.3962
3 | 0.5254 | 0.01338 | -0.034 | 39.2676
3.5 | 0.576 | 0.01371 | -0.0326 | 42.0131
4 | 0.6283 | 0.01346 | -0.0306 | 46.679
4.5 | 0.6791 | 0.01296 | -0.0281 | 52.3997
5 | 0.7364 | 0.01284 | -0.0274 | 57.352
5.5 | 0.8091 | 0.01269 | -0.03 | 63.7589
6 | 0.8943 | 0.01241 | -0.0352 | 72.0629
6.5 | 0.9616 | 0.0123 | -0.0374 | 78.1789
7 | 0.9858 | 0.01277 | -0.0318 | 77.1966
7.5 | 0.9832 | 0.01537 | -0.0239 | 63.9688
8 | 0.9766 | 0.018 | -0.016 | 54.2556
8.5 | 0.9808 | 0.02082 | -0.011 | 47.1085
9 | 0.9921 | 0.02371 | -0.0075 | 41.8431
9.5 | 1.0053 | 0.02676 | -0.0045 | 37.5673
10 | 1.0209 | 0.02983 | -0.0019 | 34.2239
10.5 | 1.0379 | 0.03294 | 0.0004 | 31.5088
11 | 1.0562 | 0.03608 | 0.0025 | 29.2738
11.5 | 1.08 | 0.03896 | 0.0043 | 27.7207
12 | 1.1042 | 0.04204 | 0.0062 | 26.2655
12.5 | 1.1272 | 0.04528 | 0.0076 | 24.894
13 | 1.1532 | 0.04882 | 0.0093 | 23.6215
13.5 | 1.169 | 0.05327 | 0.0103 | 21.9448
14 | 1.1806 | 0.05807 | 0.0108 | 20.3306
14.5 | 1.1872 | 0.06425 | 0.0111 | 18.4778
15 | 1.1692 | 0.07285 | 0.0095 | 16.0494
15.5 | 1.1423 | 0.08339 | 0.0061 | 13.6983
16 | 1.1047 | 0.09662 | 0.0001 | 11.4335
16.5 | 1.055 | 0.11358 | -0.0095 | 9.2886
17 | 0.9792 | 0.13923 | -0.0262 | 7.033
18 | 0.848 | 0.20844 | -0.0637 | 4.0683
18.5 | 0.8812 | 0.21357 | -0.0626 | 4.126
19 | 0.8666 | 0.22649 | -0.0752 | 3.8262
19.5 | 0.8875 | 0.23226 | -0.078 | 3.8211

## 23. Re 250k Mach 0.50 (1)
BIGFOIL.COM POLAR EXPORT
GA 37-215
GA 37-215 |  |  |  | Cl Max: | 1.217 | at alpha= | 20 | deg
JavaFoil+Calcfoil stall+Eppler ext transition |  |  |  | L/D Max: | 64.453 | at alpha= | 5 | deg
Re: | 250000 |  |  | Cd Min: | 0.00989 | at alpha= | -1.5 | deg
Mach: | 0.5 |  |  | Cl=0 at alpha= | -1.6643 | deg
|  |  |  | @ Cl=0.1, Cd= | 0.009929
|  |  |  | @ Cl=0.4, Cd= | 0.010879
|  |  |  | @ Cl=0.6, Cd= | 0.011668
alpha (deg) | Cl | Cd | Cm | Cl/Cd
-20 | -1.017 | 0.27069 | -0.001 | -3.758
-19.5 | -0.991 | 0.26715 | -0.002 | -3.709
-19 | -0.964 | 0.26061 | -0.002 | -3.7
-18.5 | -0.939 | 0.26033 | -0.003 | -3.607
-18 | -0.907 | 0.24346 | -0.003 | -3.727
-17.5 | -0.88 | 0.23007 | -0.003 | -3.825
-17 | -0.853 | 0.22279 | -0.004 | -3.828
-16.5 | -0.826 | 0.21732 | -0.004 | -3.799
-16 | -0.799 | 0.21492 | -0.004 | -3.716
-15.5 | -0.772 | 0.20826 | -0.005 | -3.705
-15 | -0.744 | 0.2037 | -0.005 | -3.654
-14.5 | -0.717 | 0.18445 | -0.006 | -3.889
-14 | -0.69 | 0.18513 | -0.006 | -3.728
-13.5 | -0.663 | 0.18183 | -0.007 | -3.644
-13 | -0.633 | 0.16142 | -0.006 | -3.924
-12.5 | -0.606 | 0.15538 | -0.007 | -3.9
-12 | -0.578 | 0.15235 | -0.007 | -3.797
-11.5 | -0.551 | 0.14431 | -0.007 | -3.818
-11 | -0.523 | 0.14163 | -0.008 | -3.695
-10.5 | -0.496 | 0.13688 | -0.008 | -3.622
-10 | -0.468 | 0.136 | -0.009 | -3.442
-9.5 | -0.44 | 0.11488 | -0.008 | -3.829
-9 | -0.412 | 0.10874 | -0.009 | -3.789
-8.5 | -0.384 | 0.11532 | -0.009 | -3.332
-8 | -0.356 | 0.0785 | -0.009 | -4.537
-7.5 | -0.328 | 0.06262 | -0.009 | -5.242
-7 | -0.446 | 0.06475 | -0.009 | -6.885
-6.5 | -0.465 | 0.05239 | -0.01 | -8.883
-6 | -0.443 | 0.04744 | -0.01 | -9.344
-5.5 | -0.406 | 0.04318 | -0.011 | -9.399
-5 | -0.361 | 0.04045 | -0.012 | -8.936
-4.5 | -0.313 | 0.03762 | -0.014 | -8.325
-4 | -0.319 | 0.01452 | -0.031 | -21.969
-3.5 | -0.254 | 0.01398 | -0.032 | -18.156
-3 | -0.186 | 0.01293 | -0.033 | -14.414
-2.5 | -0.117 | 0.0125 | -0.034 | -9.371
-2 | -0.047 | 0.00993 | -0.035 | -4.773
-1.5 | 0.023 | 0.00989 | -0.036 | 2.312
-1 | 0.093 | 0.00993 | -0.037 | 9.401
-0.5 | 0.164 | 0.00992 | -0.038 | 16.519
0 | 0.237 | 0.01004 | -0.039 | 23.573
0.5 | 0.308 | 0.01052 | -0.04 | 29.254
1 | 0.374 | 0.01078 | -0.04 | 34.652
1.5 | 0.442 | 0.01104 | -0.041 | 40.029
2 | 0.51 | 0.01131 | -0.042 | 45.074
2.5 | 0.578 | 0.01161 | -0.043 | 49.756
3 | 0.642 | 0.01178 | -0.044 | 54.488
3.5 | 0.708 | 0.01216 | -0.044 | 58.171
4 | 0.772 | 0.01266 | -0.045 | 61.016
4.5 | 0.835 | 0.01325 | -0.046 | 63.043
5 | 0.896 | 0.0139 | -0.047 | 64.453
5.5 | 0.959 | 0.01977 | -0.048 | 48.484
6 | 1.016 | 0.02138 | -0.049 | 47.541
6.5 | 1.069 | 0.02291 | -0.049 | 46.655
7 | 1.116 | 0.02561 | -0.05 | 43.563
7.5 | 1.156 | 0.02747 | -0.051 | 42.085
8 | 1.186 | 0.02976 | -0.051 | 39.867
8.5 | 1.2 | 0.03301 | -0.052 | 36.338
9 | 1.171 | 0.03729 | -0.052 | 31.417
9.5 | 0.923 | 0.07662 | -0.022 | 12.041
10 | 0.656 | 0.08651 | -0.023 | 7.583
10.5 | 0.684 | 0.12729 | -0.024 | 5.374
11 | 0.713 | 0.14927 | -0.026 | 4.774
11.5 | 0.74 | 0.15266 | -0.027 | 4.849
12 | 0.768 | 0.15475 | -0.027 | 4.962
12.5 | 0.796 | 0.16489 | -0.028 | 4.825
13 | 0.827 | 0.18068 | -0.033 | 4.574
13.5 | 0.853 | 0.18477 | -0.032 | 4.618
14 | 0.881 | 0.19755 | -0.033 | 4.459
14.5 | 0.908 | 0.20526 | -0.034 | 4.426
15 | 0.936 | 0.20726 | -0.035 | 4.516
15.5 | 0.964 | 0.2154 | -0.036 | 4.475
16 | 0.996 | 0.23123 | -0.04 | 4.308
16.5 | 1.023 | 0.24038 | -0.04 | 4.255
17 | 1.05 | 0.24577 | -0.04 | 4.271
17.5 | 1.077 | 0.24672 | -0.041 | 4.365
18 | 1.104 | 0.25878 | -0.041 | 4.266
18.5 | 1.131 | 0.2674 | -0.042 | 4.231
19 | 1.16 | 0.27056 | -0.043 | 4.287
19.5 | 1.191 | 0.28636 | -0.046 | 4.158
20 | 1.217 | 0.28711 | -0.046 | 4.24

## 24. Re 250k Mach 0.50 (2)
BIGFOIL.COM POLAR EXPORT
GA 37-215
GA 37-215 |  |  |  | Cl Max: | 1.0369 | at alpha= | 11.5 | deg
XFOIL ncrit=9 |  |  |  | L/D Max: | 68.903 | at alpha= | 6 | deg
Re: | 250000 |  |  | Cd Min: | 0.26203 | at alpha= | -20 | deg
Mach: | 0.5 |  |  | Cl=0 at alpha= | -1.5526 | deg
|  |  |  | @ Cl=0.1, Cd= | 0.013768
|  |  |  | @ Cl=0.4, Cd= | 0.014916
|  |  |  | @ Cl=0.6, Cd= | 0.016165
alpha (deg) | Cl | Cd | Cm | Cl/Cd
-20 | -0.73 | 0.26203 | 0.0527 | -2.7859
-19.5 | -0.7058 | 0.25316 | 0.0481 | -2.788
-19 | -0.6812 | 0.24534 | 0.0438 | -2.7766
-18.5 | -0.6582 | 0.23745 | 0.0387 | -2.772
-18 | -0.6389 | 0.22968 | 0.032 | -2.7817
-17.5 | -0.6206 | 0.22155 | 0.0259 | -2.8012
-17 | -0.5922 | 0.2131 | 0.023 | -2.779
-16.5 | -0.569 | 0.20545 | 0.0185 | -2.7695
-16 | -0.5597 | 0.19849 | 0.01 | -2.8198
-15.5 | -0.5324 | 0.18893 | 0.0068 | -2.818
-15 | -0.5064 | 0.18126 | 0.0036 | -2.7938
-14.5 | -0.4858 | 0.17341 | -0.0012 | -2.8015
-14 | -0.4876 | 0.16551 | -0.0112 | -2.946
-13.5 | -0.4535 | 0.15651 | -0.012 | -2.8976
-13 | -0.4303 | 0.14912 | -0.0155 | -2.8856
-12.5 | -0.4379 | 0.13994 | -0.0268 | -3.1292
-12 | -0.4034 | 0.1318 | -0.0267 | -3.0607
-11.5 | -0.3831 | 0.12405 | -0.0313 | -3.0883
-11 | -0.3856 | 0.11186 | -0.0453 | -3.4472
-10.5 | -0.3523 | 0.10472 | -0.0473 | -3.3642
-10 | -0.3194 | 0.08771 | -0.0515 | -3.6415
-9.5 | -0.3923 | 0.07489 | -0.0665 | -5.2383
-9 | -0.3916 | 0.06719 | -0.0685 | -5.8282
-8.5 | -0.4239 | 0.05634 | -0.0753 | -7.524
-8 | -0.4583 | 0.0478 | -0.0783 | -9.5879
-7.5 | -0.4861 | 0.04155 | -0.0766 | -11.6992
-7 | -0.5032 | 0.03667 | -0.0712 | -13.7224
-6.5 | -0.4949 | 0.03154 | -0.0664 | -15.6912
-6 | -0.4624 | 0.0272 | -0.0623 | -17
-5.5 | -0.4118 | 0.02372 | -0.0596 | -17.3609
-5 | -0.354 | 0.02137 | -0.0572 | -16.5653
-4.5 | -0.3022 | 0.01902 | -0.0543 | -15.8885
-4 | -0.255 | 0.01741 | -0.0513 | -14.6468
-3.5 | -0.2077 | 0.01599 | -0.0482 | -12.9894
-3 | -0.1771 | 0.01299 | -0.0446 | -13.6336
-2.5 | -0.1206 | 0.01297 | -0.0417 | -9.2984
-2 | -0.0578 | 0.0134 | -0.04 | -4.3134
-1.5 | 0.0068 | 0.01371 | -0.0387 | 0.49599
-1 | 0.0727 | 0.01376 | -0.0388 | 5.2834
-0.5 | 0.1401 | 0.01378 | -0.039 | 10.1669
0 | 0.2044 | 0.01403 | -0.0395 | 14.5688
0.5 | 0.2714 | 0.01412 | -0.0397 | 19.221
1 | 0.334 | 0.01455 | -0.0397 | 22.9553
2 | 0.4601 | 0.01525 | -0.039 | 30.1705
2.5 | 0.5233 | 0.01553 | -0.0383 | 33.6961
3 | 0.5813 | 0.01613 | -0.0371 | 36.0384
3.5 | 0.6447 | 0.01625 | -0.0357 | 39.6738
4 | 0.708 | 0.01544 | -0.0328 | 45.8549
4.5 | 0.7655 | 0.01519 | -0.0295 | 50.395
5 | 0.8197 | 0.01497 | -0.0255 | 54.7562
5.5 | 0.8872 | 0.0144 | -0.0234 | 61.6111
6 | 0.9736 | 0.01413 | -0.0257 | 68.903
6.5 | 0.9765 | 0.01555 | -0.0173 | 62.7974
7 | 0.9418 | 0.01973 | -0.008 | 47.7344
7.5 | 0.9305 | 0.02427 | -0.003 | 38.3395
8 | 0.9317 | 0.02853 | 0.0008 | 32.6569
8.5 | 0.9421 | 0.03248 | 0.0039 | 29.0055
9 | 0.9553 | 0.03643 | 0.0068 | 26.2229
9.5 | 0.9751 | 0.04019 | 0.0094 | 24.2623
10 | 0.9973 | 0.04404 | 0.012 | 22.6453
10.5 | 1.0195 | 0.04828 | 0.0141 | 21.1164
11 | 1.0343 | 0.05364 | 0.0158 | 19.2823
11.5 | 1.0369 | 0.06043 | 0.0159 | 17.1587
12 | 1.0275 | 0.06882 | 0.0145 | 14.9303
12.5 | 0.9983 | 0.08051 | 0.0099 | 12.3997
13 | 0.9595 | 0.09465 | 0.0022 | 10.1373
13.5 | 0.9105 | 0.11242 | -0.0092 | 8.0991
14 | 0.8537 | 0.13515 | -0.0242 | 6.3167
14.5 | 0.8336 | 0.15205 | -0.0343 | 5.4824
15 | 0.8357 | 0.16387 | -0.041 | 5.0998
15.5 | 0.8383 | 0.17653 | -0.0482 | 4.7488
16 | 0.8516 | 0.18595 | -0.0532 | 4.5797
16.5 | 0.8609 | 0.19816 | -0.0601 | 4.3445

## 25. Re 500k Mach 0.00 (1)
BIGFOIL.COM POLAR EXPORT
GA 37-215
GA 37-215 |  |  |  | Cl Max: | 1.424 | at alpha= | 14 | deg
JavaFoil+Calcfoil stall+Eppler ext transition |  |  |  | L/D Max: | 103.563 | at alpha= | 6 | deg
Re: | 500000 |  |  | Cd Min: | 0.0074 | at alpha= | 0 | deg
Mach: | 0 |  |  | Cl=0 at alpha= | -1.6639 | deg
|  |  |  | @ Cl=0.1, Cd= | 0.0074331
|  |  |  | @ Cl=0.4, Cd= | 0.0076469
|  |  |  | @ Cl=0.6, Cd= | 0.0077054
alpha (deg) | Cl | Cd | Cm | Cl/Cd
-19 | -0.657 | 0.18019 | -0.001 | -3.647
-18.5 | -0.674 | 0.1717 | -0.002 | -3.924
-18 | -0.69 | 0.16745 | -0.002 | -4.12
-17.5 | -0.705 | 0.15819 | -0.002 | -4.457
-17 | -0.719 | 0.15289 | -0.002 | -4.704
-16.5 | -0.732 | 0.14238 | -0.003 | -5.142
-16 | -0.744 | 0.13531 | -0.003 | -5.496
-15.5 | -0.754 | 0.1274 | -0.003 | -5.915
-15 | -0.761 | 0.12399 | -0.004 | -6.142
-14.5 | -0.767 | 0.1142 | -0.004 | -6.72
-14 | -0.771 | 0.10637 | -0.004 | -7.245
-13.5 | -0.771 | 0.10077 | -0.004 | -7.656
-13 | -0.769 | 0.09582 | -0.005 | -8.029
-12.5 | -0.764 | 0.08891 | -0.005 | -8.594
-12 | -0.756 | 0.08373 | -0.005 | -9.025
-11.5 | -0.744 | 0.07799 | -0.005 | -9.541
-11 | -0.729 | 0.07413 | -0.006 | -9.839
-10.5 | -0.711 | 0.06983 | -0.006 | -10.181
-10 | -0.69 | 0.0659 | -0.007 | -10.462
-9.5 | -0.665 | 0.06189 | -0.007 | -10.737
-9 | -0.636 | 0.05774 | -0.007 | -11.021
-8.5 | -0.605 | 0.05444 | -0.008 | -11.121
-8 | -0.572 | 0.05119 | -0.008 | -11.166
-7.5 | -0.536 | 0.0479 | -0.01 | -11.193
-7 | -0.497 | 0.04508 | -0.01 | -11.034
-6.5 | -0.561 | 0.01296 | -0.023 | -43.262
-6 | -0.509 | 0.01212 | -0.023 | -41.988
-5.5 | -0.454 | 0.01176 | -0.024 | -38.602
-5 | -0.397 | 0.01137 | -0.025 | -34.938
-4.5 | -0.34 | 0.01108 | -0.026 | -30.666
-4 | -0.281 | 0.01058 | -0.027 | -26.597
-3.5 | -0.222 | 0.01033 | -0.028 | -21.495
-3 | -0.162 | 0.01008 | -0.029 | -16.088
-2.5 | -0.102 | 0.00983 | -0.029 | -10.356
-2 | -0.041 | 0.00741 | -0.03 | -5.552
-1.5 | 0.02 | 0.00748 | -0.031 | 2.651
-1 | 0.081 | 0.00743 | -0.032 | 10.891
-0.5 | 0.142 | 0.00744 | -0.033 | 19.099
0 | 0.205 | 0.0074 | -0.034 | 27.681
0.5 | 0.266 | 0.00741 | -0.035 | 35.986
1 | 0.328 | 0.0075 | -0.035 | 43.722
1.5 | 0.39 | 0.00766 | -0.036 | 50.89
2 | 0.451 | 0.00758 | -0.037 | 59.542
2.5 | 0.513 | 0.00761 | -0.038 | 67.422
3 | 0.573 | 0.00767 | -0.039 | 74.658
3.5 | 0.634 | 0.00775 | -0.04 | 81.721
4 | 0.694 | 0.00825 | -0.041 | 84.12
4.5 | 0.754 | 0.00836 | -0.042 | 90.231
5 | 0.814 | 0.00854 | -0.042 | 95.375
5.5 | 0.873 | 0.00867 | -0.043 | 100.714
6 | 0.931 | 0.00899 | -0.044 | 103.563
6.5 | 0.965 | 0.01419 | -0.044 | 67.986
7 | 1.016 | 0.0152 | -0.045 | 66.83
7.5 | 1.063 | 0.01703 | -0.045 | 62.455
8 | 1.111 | 0.01801 | -0.046 | 61.706
8.5 | 1.157 | 0.01931 | -0.047 | 59.923
9 | 1.2 | 0.02045 | -0.047 | 58.671
9.5 | 1.239 | 0.02171 | -0.048 | 57.088
10 | 1.276 | 0.02312 | -0.049 | 55.17
10.5 | 1.309 | 0.0245 | -0.049 | 53.413
11 | 1.338 | 0.02641 | -0.05 | 50.655
11.5 | 1.364 | 0.02813 | -0.05 | 48.48
12 | 1.385 | 0.03015 | -0.051 | 45.944
12.5 | 1.403 | 0.03238 | -0.051 | 43.329
13 | 1.416 | 0.0347 | -0.052 | 40.805
13.5 | 1.423 | 0.03745 | -0.052 | 38.006
14 | 1.424 | 0.0415 | -0.052 | 34.316
14.5 | 1.418 | 0.04638 | -0.053 | 30.582
15 | 1.387 | 0.05906 | -0.051 | 23.483
15.5 | 1.267 | 0.10783 | -0.039 | 11.753
16 | 1.247 | 0.11724 | -0.037 | 10.636
16.5 | 1.227 | 0.12576 | -0.036 | 9.76
17 | 1.2 | 0.13739 | -0.033 | 8.731
17.5 | 1.172 | 0.14809 | -0.03 | 7.911
18 | 1.151 | 0.15366 | -0.033 | 7.49
18.5 | 1.12 | 0.16605 | -0.03 | 6.745
19 | 1.092 | 0.17392 | -0.03 | 6.277

## 26. Re 500k Mach 0.00 (2)
BIGFOIL.COM POLAR EXPORT
GA 37-215
GA 37-215 |  |  |  | Cl Max: | 1.2932 | at alpha= | 17.5 | deg
XFOIL ncrit=9 |  |  |  | L/D Max: | 98.3002 | at alpha= | 6.5 | deg
Re: | 500000 |  |  | Cd Min: | 0.15876 | at alpha= | -15 | deg
Mach: | 0 |  |  | Cl=0 at alpha= | -1.5986 | deg
|  |  |  | @ Cl=0.1, Cd= | 0.0082692
|  |  |  | @ Cl=0.4, Cd= | 0.0084253
|  |  |  | @ Cl=0.6, Cd= | 0.00851
alpha (deg) | Cl | Cd | Cm | Cl/Cd
-15 | -0.5222 | 0.15876 | -0.0013 | -3.2892
-14.5 | -0.5078 | 0.15208 | -0.0046 | -3.339
-14 | -0.4988 | 0.1439 | -0.0088 | -3.4663
-13.5 | -0.5182 | 0.12606 | -0.0201 | -4.1107
-13 | -0.5091 | 0.1195 | -0.0217 | -4.2603
-12.5 | -0.5023 | 0.11188 | -0.0252 | -4.4896
-12 | -0.5012 | 0.10289 | -0.0299 | -4.8712
-11.5 | -0.5406 | 0.08148 | -0.0441 | -6.6348
-11 | -0.6165 | 0.06197 | -0.0598 | -9.9484
-10.5 | -0.6537 | 0.05402 | -0.0624 | -12.1011
-10 | -0.7647 | 0.0376 | -0.0499 | -20.3378
-9.5 | -0.7523 | 0.03225 | -0.0461 | -23.3271
-9 | -0.7246 | 0.02751 | -0.0434 | -26.3395
-8.5 | -0.6853 | 0.02425 | -0.0416 | -28.2598
-8 | -0.6402 | 0.02125 | -0.0405 | -30.1271
-7.5 | -0.5932 | 0.01909 | -0.0397 | -31.0739
-7 | -0.5456 | 0.01779 | -0.0387 | -30.6689
-6.5 | -0.4967 | 0.01669 | -0.0378 | -29.7603
-6 | -0.4521 | 0.01501 | -0.0365 | -30.1199
-5.5 | -0.4036 | 0.0141 | -0.0356 | -28.6241
-5 | -0.355 | 0.01305 | -0.0348 | -27.2031
-4.5 | -0.3037 | 0.0123 | -0.0343 | -24.6911
-4 | -0.2515 | 0.01159 | -0.034 | -21.6997
-3.5 | -0.2045 | 0.00997 | -0.0334 | -20.5115
-3 | -0.1585 | 0.00846 | -0.0327 | -18.7352
-2.5 | -0.1021 | 0.00833 | -0.0329 | -12.2569
-2 | -0.0456 | 0.0083 | -0.033 | -5.494
-1.5 | 0.0112 | 0.00829 | -0.0331 | 1.351
-1 | 0.0688 | 0.00828 | -0.0335 | 8.3092
-0.5 | 0.1265 | 0.00826 | -0.034 | 15.3148
0 | 0.1843 | 0.00824 | -0.0344 | 22.3665
0.5 | 0.2419 | 0.00829 | -0.0349 | 29.1797
1 | 0.2995 | 0.0083 | -0.0353 | 36.0843
1.5 | 0.357 | 0.00838 | -0.0357 | 42.6014
2 | 0.414 | 0.00844 | -0.0361 | 49.0521
2.5 | 0.4707 | 0.00848 | -0.0363 | 55.5071
3 | 0.5272 | 0.00858 | -0.0365 | 61.4452
3.5 | 0.5826 | 0.00851 | -0.0363 | 68.4606
4 | 0.6373 | 0.00851 | -0.036 | 74.8884
4.5 | 0.6916 | 0.00859 | -0.0357 | 80.5122
5 | 0.745 | 0.00863 | -0.0352 | 86.3268
5.5 | 0.7966 | 0.0087 | -0.0344 | 91.5632
6 | 0.8447 | 0.0088 | -0.0328 | 95.9886
6.5 | 0.8906 | 0.00906 | -0.031 | 98.3002
7 | 0.939 | 0.01085 | -0.0317 | 86.5438
7.5 | 0.9716 | 0.01281 | -0.0298 | 75.847
8 | 1.0031 | 0.01422 | -0.0271 | 70.5415
8.5 | 1.0317 | 0.01544 | -0.0238 | 66.8199
9 | 1.0513 | 0.01688 | -0.0193 | 62.2808
9.5 | 1.0735 | 0.01851 | -0.016 | 57.9957
10 | 1.0939 | 0.02047 | -0.013 | 53.4392
10.5 | 1.1145 | 0.02264 | -0.0104 | 49.227
11 | 1.13 | 0.0253 | -0.0078 | 44.664
11.5 | 1.1527 | 0.02759 | -0.006 | 41.7796
12 | 1.1623 | 0.03099 | -0.0037 | 37.5056
12.5 | 1.1839 | 0.03359 | -0.0024 | 35.2456
13 | 1.2002 | 0.0367 | -0.0011 | 32.703
13.5 | 1.2096 | 0.04053 | 0.0004 | 29.8446
14 | 1.2268 | 0.04388 | 0.0011 | 27.9581
14.5 | 1.2423 | 0.04754 | 0.0015 | 26.1317
15 | 1.2494 | 0.05208 | 0.0023 | 23.99
15.5 | 1.2642 | 0.05617 | 0.0022 | 22.5067
16 | 1.2754 | 0.06079 | 0.0019 | 20.9804
16.5 | 1.2848 | 0.06579 | 0.001 | 19.5288
17 | 1.2913 | 0.07126 | 0 | 18.121
17.5 | 1.2932 | 0.07749 | -0.0011 | 16.6886
18 | 1.2924 | 0.08466 | -0.0036 | 15.2658
18.5 | 1.2885 | 0.09253 | -0.0066 | 13.9252
19 | 1.2818 | 0.10117 | -0.0104 | 12.6698
19.5 | 1.2759 | 0.10995 | -0.0148 | 11.6044
20 | 1.2672 | 0.11939 | -0.0197 | 10.614

## 27. Re 500k Mach 0.10 (1)
BIGFOIL.COM POLAR EXPORT
GA 37-215
GA 37-215 |  |  |  | Cl Max: | 1.413 | at alpha= | 13.5 | deg
JavaFoil+Calcfoil stall+Eppler ext transition |  |  |  | L/D Max: | 103.292 | at alpha= | 6 | deg
Re: | 500000 |  |  | Cd Min: | 0.00739 | at alpha= | -1 | deg
Mach: | 0.1 |  |  | Cl=0 at alpha= | -1.6639 | deg
|  |  |  | @ Cl=0.1, Cd= | 0.00739
|  |  |  | @ Cl=0.4, Cd= | 0.0076039
|  |  |  | @ Cl=0.6, Cd= | 0.0077293
alpha (deg) | Cl | Cd | Cm | Cl/Cd
-18 | -0.643 | 0.16635 | -0.002 | -3.865
-17.5 | -0.661 | 0.16208 | -0.002 | -4.081
-17 | -0.679 | 0.15557 | -0.002 | -4.364
-16.5 | -0.695 | 0.15036 | -0.003 | -4.623
-16 | -0.71 | 0.13888 | -0.003 | -5.112
-15.5 | -0.723 | 0.13105 | -0.003 | -5.52
-15 | -0.735 | 0.12141 | -0.004 | -6.051
-14.5 | -0.744 | 0.11488 | -0.004 | -6.473
-14 | -0.75 | 0.10855 | -0.004 | -6.912
-13.5 | -0.754 | 0.1035 | -0.004 | -7.285
-13 | -0.755 | 0.09719 | -0.005 | -7.764
-12.5 | -0.752 | 0.0901 | -0.005 | -8.349
-12 | -0.746 | 0.08561 | -0.005 | -8.716
-11.5 | -0.737 | 0.07889 | -0.005 | -9.338
-11 | -0.724 | 0.07473 | -0.006 | -9.685
-10.5 | -0.707 | 0.06981 | -0.006 | -10.128
-10 | -0.687 | 0.06561 | -0.007 | -10.47
-9.5 | -0.663 | 0.06171 | -0.007 | -10.747
-9 | -0.636 | 0.05821 | -0.008 | -10.93
-8.5 | -0.606 | 0.0547 | -0.008 | -11.075
-8 | -0.572 | 0.05135 | -0.008 | -11.147
-7.5 | -0.537 | 0.0481 | -0.01 | -11.168
-7 | -0.499 | 0.04533 | -0.01 | -11.004
-6.5 | -0.562 | 0.01302 | -0.023 | -43.181
-6 | -0.511 | 0.01219 | -0.024 | -41.889
-5.5 | -0.456 | 0.01186 | -0.024 | -38.418
-5 | -0.399 | 0.01148 | -0.025 | -34.77
-4.5 | -0.341 | 0.01113 | -0.026 | -30.686
-4 | -0.283 | 0.01064 | -0.027 | -26.554
-3.5 | -0.223 | 0.01034 | -0.028 | -21.575
-3 | -0.163 | 0.01004 | -0.029 | -16.226
-2.5 | -0.102 | 0.00989 | -0.03 | -10.342
-2 | -0.041 | 0.00744 | -0.03 | -5.553
-1.5 | 0.02 | 0.00743 | -0.031 | 2.68
-1 | 0.081 | 0.00739 | -0.032 | 11
-0.5 | 0.143 | 0.00739 | -0.033 | 19.323
0 | 0.206 | 0.00743 | -0.034 | 27.706
0.5 | 0.268 | 0.00744 | -0.035 | 35.98
1 | 0.33 | 0.0075 | -0.036 | 43.946
1.5 | 0.392 | 0.0076 | -0.037 | 51.569
2 | 0.454 | 0.00763 | -0.037 | 59.488
2.5 | 0.516 | 0.00759 | -0.038 | 67.947
3 | 0.576 | 0.00769 | -0.039 | 74.87
3.5 | 0.637 | 0.00779 | -0.04 | 81.767
4 | 0.698 | 0.00822 | -0.041 | 84.852
4.5 | 0.758 | 0.00839 | -0.042 | 90.343
5 | 0.818 | 0.00856 | -0.043 | 95.562
5.5 | 0.877 | 0.00866 | -0.044 | 101.281
6 | 0.936 | 0.00906 | -0.044 | 103.292
6.5 | 0.969 | 0.01434 | -0.044 | 67.563
7 | 1.02 | 0.01533 | -0.045 | 66.52
7.5 | 1.067 | 0.01717 | -0.045 | 62.144
8 | 1.115 | 0.01818 | -0.046 | 61.339
8.5 | 1.161 | 0.01953 | -0.047 | 59.43
9 | 1.203 | 0.02069 | -0.047 | 58.139
9.5 | 1.242 | 0.02198 | -0.048 | 56.512
10 | 1.278 | 0.0234 | -0.049 | 54.605
10.5 | 1.31 | 0.02459 | -0.049 | 53.28
11 | 1.338 | 0.02681 | -0.05 | 49.909
11.5 | 1.363 | 0.02859 | -0.05 | 47.663
12 | 1.383 | 0.03068 | -0.051 | 45.065
12.5 | 1.398 | 0.03301 | -0.052 | 42.356
13 | 1.409 | 0.03549 | -0.052 | 39.699
13.5 | 1.413 | 0.0385 | -0.052 | 36.708
14 | 1.409 | 0.04348 | -0.052 | 32.396
14.5 | 1.394 | 0.0499 | -0.052 | 27.939
15 | 1.269 | 0.0977 | -0.04 | 12.988
15.5 | 1.242 | 0.1126 | -0.037 | 11.029
16 | 1.219 | 0.12199 | -0.035 | 9.99
16.5 | 1.197 | 0.13018 | -0.035 | 9.192
17 | 1.166 | 0.14153 | -0.031 | 8.239
17.5 | 1.139 | 0.15019 | -0.031 | 7.586
18 | 1.108 | 0.16016 | -0.03 | 6.919
18.5 | 1.077 | 0.1669 | -0.03 | 6.452

## 28. Re 500k Mach 0.10 (2)
BIGFOIL.COM POLAR EXPORT
GA 37-215
GA 37-215 |  |  |  | Cl Max: | 1.2821 | at alpha= | 17 | deg
XFOIL ncrit=9 |  |  |  | L/D Max: | 98.0942 | at alpha= | 6.5 | deg
Re: | 500000 |  |  | Cd Min: | 0.15966 | at alpha= | -15 | deg
Mach: | 0.1 |  |  | Cl=0 at alpha= | -1.5986 | deg
|  |  |  | @ Cl=0.1, Cd= | 0.0082994
|  |  |  | @ Cl=0.4, Cd= | 0.0084584
|  |  |  | @ Cl=0.6, Cd= | 0.0085425
alpha (deg) | Cl | Cd | Cm | Cl/Cd
-15 | -0.5205 | 0.15966 | -0.001 | -3.2601
-14.5 | -0.506 | 0.15295 | -0.0043 | -3.3083
-14 | -0.4969 | 0.14473 | -0.0086 | -3.4333
-13 | -0.5038 | 0.1212 | -0.021 | -4.1568
-12.5 | -0.4958 | 0.11373 | -0.0245 | -4.3594
-12 | -0.4936 | 0.10492 | -0.029 | -4.7045
-11.5 | -0.5118 | 0.09007 | -0.0379 | -5.6822
-11 | -0.5902 | 0.06551 | -0.0574 | -9.0093
-10.5 | -0.6332 | 0.05541 | -0.0636 | -11.4275
-10 | -0.7548 | 0.03925 | -0.0517 | -19.2306
-9.5 | -0.747 | 0.03368 | -0.0477 | -22.1793
-9 | -0.7236 | 0.02864 | -0.0447 | -25.2654
-8.5 | -0.6869 | 0.02493 | -0.0426 | -27.5531
-8 | -0.6429 | 0.02198 | -0.0412 | -29.2493
-7.5 | -0.5956 | 0.01942 | -0.0404 | -30.6694
-7 | -0.5477 | 0.01803 | -0.0394 | -30.3771
-6.5 | -0.4987 | 0.01686 | -0.0384 | -29.5789
-6 | -0.4537 | 0.01517 | -0.037 | -29.9077
-5.5 | -0.4051 | 0.0142 | -0.0361 | -28.5282
-5 | -0.3565 | 0.01314 | -0.0352 | -27.1309
-4.5 | -0.3048 | 0.0124 | -0.0347 | -24.5806
-4 | -0.2527 | 0.01166 | -0.0343 | -21.6724
-3.5 | -0.204 | 0.01026 | -0.0338 | -19.883
-3 | -0.1594 | 0.0085 | -0.0329 | -18.7529
-2.5 | -0.1027 | 0.00835 | -0.0331 | -12.2994
-2 | -0.046 | 0.00833 | -0.0332 | -5.5222
-1.5 | 0.0113 | 0.00832 | -0.0333 | 1.3582
-1 | 0.0692 | 0.00831 | -0.0337 | 8.3273
-0.5 | 0.1273 | 0.00829 | -0.0342 | 15.3559
0 | 0.1855 | 0.00827 | -0.0346 | 22.4305
0.5 | 0.2434 | 0.00832 | -0.0351 | 29.2548
1 | 0.3014 | 0.00833 | -0.0355 | 36.1825
1.5 | 0.3591 | 0.00843 | -0.0359 | 42.5979
2 | 0.4167 | 0.00847 | -0.0363 | 49.1972
2.5 | 0.4737 | 0.00853 | -0.0365 | 55.5334
3 | 0.5305 | 0.00862 | -0.0367 | 61.5429
3.5 | 0.5861 | 0.00854 | -0.0365 | 68.63
4 | 0.6414 | 0.00855 | -0.0362 | 75.0175
4.5 | 0.696 | 0.00863 | -0.0359 | 80.6489
5 | 0.7497 | 0.00868 | -0.0353 | 86.371
6 | 0.8502 | 0.00884 | -0.0329 | 96.1765
6.5 | 0.8956 | 0.00913 | -0.0308 | 98.0942
7 | 0.9421 | 0.01111 | -0.0313 | 84.7975
7.5 | 0.9739 | 0.01301 | -0.0292 | 74.8578
8 | 1.0042 | 0.01444 | -0.0262 | 69.5429
8.5 | 1.0299 | 0.01568 | -0.0223 | 65.6824
9 | 1.0506 | 0.01718 | -0.0182 | 61.1525
9.5 | 1.0716 | 0.01896 | -0.0148 | 56.519
10 | 1.0918 | 0.02104 | -0.0118 | 51.8916
10.5 | 1.1127 | 0.02327 | -0.0093 | 47.8169
11 | 1.1286 | 0.02598 | -0.0068 | 43.4411
11.5 | 1.1501 | 0.02843 | -0.005 | 40.4537
12 | 1.1606 | 0.03184 | -0.0028 | 36.451
12.5 | 1.1809 | 0.03461 | -0.0014 | 34.1202
13 | 1.1955 | 0.03795 | -0.0001 | 31.502
13.5 | 1.2068 | 0.04174 | 0.0012 | 28.9123
14 | 1.2234 | 0.04525 | 0.002 | 27.0365
14.5 | 1.238 | 0.0491 | 0.0023 | 25.2138
15 | 1.2461 | 0.05368 | 0.003 | 23.2135
15.5 | 1.2597 | 0.05801 | 0.0029 | 21.7152
16 | 1.2698 | 0.0629 | 0.0024 | 20.1876
16.5 | 1.278 | 0.06821 | 0.0014 | 18.7363
17 | 1.2821 | 0.07404 | 0.0004 | 17.3163
17.5 | 1.2814 | 0.08101 | -0.0014 | 15.8178
18 | 1.2775 | 0.08885 | -0.0043 | 14.3782
18.5 | 1.2703 | 0.09753 | -0.0079 | 13.0247
19 | 1.26 | 0.10707 | -0.0124 | 11.768
19.5 | 1.2516 | 0.11665 | -0.0176 | 10.7295
20 | 1.2382 | 0.12736 | -0.0235 | 9.722

## 29. Re 500k Mach 0.25 (1)
BIGFOIL.COM POLAR EXPORT
GA 37-215
GA 37-215 |  |  |  | Cl Max: | 1.354 | at alpha= | 12 | deg
JavaFoil+Calcfoil stall+Eppler ext transition |  |  |  | L/D Max: | 100.768 | at alpha= | 5.5 | deg
Re: | 500000 |  |  | Cd Min: | 0.00746 | at alpha= | -2 | deg
Mach: | 0.25 |  |  | Cl=0 at alpha= | -1.6613 | deg
|  |  |  | @ Cl=0.1, Cd= | 0.0074878
|  |  |  | @ Cl=0.4, Cd= | 0.0077144
|  |  |  | @ Cl=0.6, Cd= | 0.00781
alpha (deg) | Cl | Cd | Cm | Cl/Cd
-16 | -0.397 | 0.15651 | -0.003 | -2.539
-15.5 | -0.446 | 0.14817 | -0.004 | -3.011
-15 | -0.491 | 0.13641 | -0.004 | -3.597
-14.5 | -0.531 | 0.12932 | -0.004 | -4.109
-14 | -0.568 | 0.12028 | -0.004 | -4.719
-13.5 | -0.599 | 0.11232 | -0.005 | -5.335
-13 | -0.626 | 0.10467 | -0.005 | -5.978
-12.5 | -0.647 | 0.09603 | -0.005 | -6.735
-12 | -0.662 | 0.08953 | -0.006 | -7.394
-11.5 | -0.671 | 0.08382 | -0.006 | -8.007
-11 | -0.674 | 0.0784 | -0.006 | -8.599
-10.5 | -0.671 | 0.07338 | -0.006 | -9.15
-10 | -0.663 | 0.0681 | -0.007 | -9.731
-9.5 | -0.648 | 0.06379 | -0.007 | -10.162
-9 | -0.629 | 0.05953 | -0.007 | -10.559
-8.5 | -0.604 | 0.05585 | -0.008 | -10.82
-8 | -0.575 | 0.05251 | -0.008 | -10.95
-7.5 | -0.542 | 0.04914 | -0.009 | -11.034
-7 | -0.506 | 0.0461 | -0.01 | -10.972
-6.5 | -0.467 | 0.04306 | -0.011 | -10.84
-6 | -0.52 | 0.01298 | -0.024 | -40.078
-5.5 | -0.466 | 0.01212 | -0.025 | -38.462
-5 | -0.409 | 0.01173 | -0.026 | -34.859
-4.5 | -0.35 | 0.01133 | -0.027 | -30.895
-4 | -0.29 | 0.0108 | -0.028 | -26.852
-3.5 | -0.229 | 0.01047 | -0.029 | -21.881
-3 | -0.167 | 0.01028 | -0.029 | -16.271
-2.5 | -0.105 | 0.00997 | -0.03 | -10.539
-2 | -0.042 | 0.00746 | -0.031 | -5.687
-1.5 | 0.02 | 0.00747 | -0.032 | 2.738
-1 | 0.084 | 0.00747 | -0.033 | 11.191
-0.5 | 0.147 | 0.00754 | -0.034 | 19.458
0 | 0.212 | 0.0075 | -0.035 | 28.224
0.5 | 0.275 | 0.00753 | -0.036 | 36.55
1 | 0.339 | 0.0076 | -0.037 | 44.598
1.5 | 0.403 | 0.00772 | -0.038 | 52.121
2 | 0.466 | 0.00777 | -0.038 | 60.007
2.5 | 0.53 | 0.00773 | -0.039 | 68.55
3 | 0.591 | 0.00779 | -0.04 | 75.915
3.5 | 0.654 | 0.00793 | -0.041 | 82.526
4 | 0.717 | 0.00841 | -0.042 | 85.243
4.5 | 0.779 | 0.00859 | -0.043 | 90.652
5 | 0.84 | 0.00878 | -0.044 | 95.651
5.5 | 0.901 | 0.00894 | -0.045 | 100.768
6 | 0.936 | 0.01433 | -0.044 | 65.338
6.5 | 0.989 | 0.01519 | -0.045 | 65.16
7 | 1.041 | 0.01622 | -0.046 | 64.189
7.5 | 1.089 | 0.01819 | -0.046 | 59.854
8 | 1.136 | 0.0193 | -0.047 | 58.852
8.5 | 1.18 | 0.02081 | -0.048 | 56.714
9 | 1.22 | 0.02212 | -0.049 | 55.16
9.5 | 1.256 | 0.02367 | -0.049 | 53.045
10 | 1.287 | 0.02534 | -0.05 | 50.764
10.5 | 1.312 | 0.02698 | -0.05 | 48.636
11 | 1.333 | 0.02933 | -0.051 | 45.434
11.5 | 1.347 | 0.03153 | -0.051 | 42.715
12 | 1.354 | 0.03428 | -0.052 | 39.487
12.5 | 1.352 | 0.03767 | -0.052 | 35.886
13 | 1.339 | 0.04212 | -0.052 | 31.778
13.5 | 1.187 | 0.09069 | -0.038 | 13.094
14 | 1.162 | 0.10301 | -0.035 | 11.282
14.5 | 1.135 | 0.11287 | -0.031 | 10.06
15 | 1.108 | 0.12185 | -0.029 | 9.093
15.5 | 1.07 | 0.1315 | -0.028 | 8.14
16 | 1.019 | 0.14308 | -0.026 | 7.122
16.5 | 0.962 | 0.14972 | -0.026 | 6.425
17 | 0.899 | 0.16461 | -0.025 | 5.463

## 30. Re 500k Mach 0.25 (2)
BIGFOIL.COM POLAR EXPORT
GA 37-215
GA 37-215 |  |  |  | Cl Max: | 1.2249 | at alpha= | 15.5 | deg
XFOIL ncrit=9 |  |  |  | L/D Max: | 96.2035 | at alpha= | 6 | deg
Re: | 500000 |  |  | Cd Min: | 0.22663 | at alpha= | 20 | deg
Mach: | 0.25 |  |  | Cl=0 at alpha= | -1.6009 | deg
|  |  |  | @ Cl=0.1, Cd= | 0.0084706
|  |  |  | @ Cl=0.4, Cd= | 0.0086142
|  |  |  | @ Cl=0.6, Cd= | 0.0087305
alpha (deg) | Cl | Cd | Cm | Cl/Cd
-14.5 | -0.4985 | 0.15719 | -0.0031 | -3.1713
-14 | -0.492 | 0.14773 | -0.0087 | -3.3304
-13.5 | -0.4988 | 0.13401 | -0.0171 | -3.7221
-13 | -0.4812 | 0.12857 | -0.0183 | -3.7427
-12.5 | -0.47 | 0.12125 | -0.0218 | -3.8763
-12 | -0.4653 | 0.11241 | -0.0264 | -4.1393
-11.5 | -0.5166 | 0.0862 | -0.0462 | -5.993
-11 | -0.5557 | 0.0704 | -0.0626 | -7.8935
-9.5 | -0.7098 | 0.0397 | -0.0565 | -17.8791
-8.5 | -0.6839 | 0.02965 | -0.0488 | -23.0658
-8 | -0.6513 | 0.02562 | -0.046 | -25.4215
-7.5 | -0.6077 | 0.02164 | -0.0445 | -28.0823
-7 | -0.5589 | 0.01954 | -0.0432 | -28.6029
-6.5 | -0.509 | 0.01796 | -0.0419 | -28.3408
-6 | -0.4602 | 0.01631 | -0.0404 | -28.2158
-5.5 | -0.4129 | 0.01486 | -0.0389 | -27.786
-5 | -0.3618 | 0.01396 | -0.0378 | -25.9169
-4.5 | -0.3116 | 0.01287 | -0.0367 | -24.2113
-4 | -0.2587 | 0.01204 | -0.0361 | -21.4867
-3.5 | -0.2044 | 0.01125 | -0.0356 | -18.1689
-3 | -0.1641 | 0.00867 | -0.0343 | -18.9273
-2.5 | -0.1061 | 0.0085 | -0.0342 | -12.4824
-2 | -0.0471 | 0.00848 | -0.0343 | -5.5542
-1.5 | 0.0119 | 0.00848 | -0.0344 | 1.4033
-1 | 0.0716 | 0.00848 | -0.0348 | 8.4434
-0.5 | 0.1318 | 0.00846 | -0.0352 | 15.5792
0 | 0.1919 | 0.0085 | -0.0357 | 22.5765
0.5 | 0.2519 | 0.00849 | -0.0362 | 29.6702
1 | 0.3118 | 0.00853 | -0.0367 | 36.5533
1.5 | 0.3713 | 0.00859 | -0.0371 | 43.2247
2 | 0.4307 | 0.00864 | -0.0374 | 49.8495
2.5 | 0.4898 | 0.00875 | -0.0376 | 55.9771
3 | 0.5488 | 0.00882 | -0.0378 | 62.2222
3.5 | 0.606 | 0.00872 | -0.0374 | 69.4954
4 | 0.6633 | 0.00874 | -0.0371 | 75.8924
4.5 | 0.7205 | 0.00882 | -0.0368 | 81.6893
5 | 0.7761 | 0.00889 | -0.0361 | 87.3003
5.5 | 0.829 | 0.00896 | -0.0347 | 92.5223
6 | 0.8793 | 0.00914 | -0.033 | 96.2035
6.5 | 0.9172 | 0.00983 | -0.0293 | 93.3062
7 | 0.9563 | 0.01243 | -0.0288 | 76.9348
7.5 | 0.9818 | 0.01413 | -0.0249 | 69.4834
8 | 1.001 | 0.01562 | -0.0198 | 64.0845
8.5 | 1.0222 | 0.01734 | -0.0158 | 58.9504
9 | 1.0414 | 0.01948 | -0.0122 | 53.46
9.5 | 1.0627 | 0.02175 | -0.0093 | 48.8598
10 | 1.0811 | 0.02439 | -0.0065 | 44.3255
10.5 | 1.1002 | 0.02714 | -0.0042 | 40.538
11 | 1.1181 | 0.03011 | -0.002 | 37.1338
11.5 | 1.133 | 0.03345 | 0 | 33.8714
12 | 1.1474 | 0.03695 | 0.0018 | 31.0528
12.5 | 1.1641 | 0.04046 | 0.0032 | 28.7716
13 | 1.1726 | 0.04481 | 0.0046 | 26.1683
13.5 | 1.1904 | 0.04866 | 0.0054 | 24.4636
14 | 1.204 | 0.05303 | 0.0059 | 22.7041
14.5 | 1.2119 | 0.05811 | 0.0062 | 20.8553
15 | 1.2202 | 0.06357 | 0.0059 | 19.1946
15.5 | 1.2249 | 0.06975 | 0.005 | 17.5613
16 | 1.2245 | 0.07686 | 0.0032 | 15.9316
16.5 | 1.2223 | 0.08454 | 0.0006 | 14.4582
17 | 1.2076 | 0.09426 | -0.003 | 12.8114
17.5 | 1.1874 | 0.10589 | -0.0087 | 11.2135
18 | 1.1601 | 0.11956 | -0.0164 | 9.7031
18.5 | 1.1261 | 0.13545 | -0.0262 | 8.3138
19 | 1.0762 | 0.15614 | -0.0398 | 6.8925
19.5 | 0.9121 | 0.21682 | -0.0739 | 4.2067
20 | 0.9215 | 0.22663 | -0.0792 | 4.0661

## 31. Re 500k Mach 0.50 (1)
BIGFOIL.COM POLAR EXPORT
GA 37-215
GA 37-215 |  |  |  | Cl Max: | 1.217 | at alpha= | 20 | deg
JavaFoil+Calcfoil stall+Eppler ext transition |  |  |  | L/D Max: | 90.235 | at alpha= | 4 | deg
Re: | 500000 |  |  | Cd Min: | 0.0079 | at alpha= | -2 | deg
Mach: | 0.5 |  |  | Cl=0 at alpha= | -1.6643 | deg
|  |  |  | @ Cl=0.1, Cd= | 0.0079
|  |  |  | @ Cl=0.4, Cd= | 0.0082155
|  |  |  | @ Cl=0.6, Cd= | 0.0085688
alpha (deg) | Cl | Cd | Cm | Cl/Cd
-20 | -1.017 | 0.23358 | -0.002 | -4.356
-19.5 | -0.991 | 0.22871 | -0.002 | -4.334
-19 | -0.964 | 0.22081 | -0.002 | -4.368
-18.5 | -0.94 | 0.21611 | -0.003 | -4.349
-18 | -0.909 | 0.20433 | -0.003 | -4.449
-17.5 | -0.881 | 0.19616 | -0.003 | -4.491
-17 | -0.853 | 0.19143 | -0.004 | -4.458
-16.5 | -0.826 | 0.18566 | -0.004 | -4.449
-16 | -0.799 | 0.18079 | -0.005 | -4.42
-15.5 | -0.772 | 0.17746 | -0.005 | -4.349
-15 | -0.745 | 0.17308 | -0.005 | -4.302
-14.5 | -0.717 | 0.15825 | -0.006 | -4.534
-14 | -0.69 | 0.15454 | -0.006 | -4.467
-13.5 | -0.663 | 0.15314 | -0.007 | -4.328
-13 | -0.634 | 0.13932 | -0.006 | -4.549
-12.5 | -0.606 | 0.13049 | -0.007 | -4.644
-12 | -0.579 | 0.12496 | -0.007 | -4.63
-11.5 | -0.551 | 0.1216 | -0.007 | -4.532
-11 | -0.523 | 0.11914 | -0.008 | -4.394
-10.5 | -0.496 | 0.11463 | -0.008 | -4.326
-10 | -0.468 | 0.11356 | -0.009 | -4.123
-9.5 | -0.44 | 0.09649 | -0.009 | -4.56
-9 | -0.412 | 0.09218 | -0.009 | -4.471
-8.5 | -0.384 | 0.09657 | -0.009 | -3.98
-8 | -0.356 | 0.06876 | -0.009 | -5.181
-7.5 | -0.328 | 0.05641 | -0.01 | -5.82
-7 | -0.446 | 0.05709 | -0.009 | -7.809
-6.5 | -0.465 | 0.04833 | -0.01 | -9.631
-6 | -0.443 | 0.04433 | -0.01 | -10.002
-5.5 | -0.407 | 0.04062 | -0.012 | -10.008
-5 | -0.442 | 0.01356 | -0.029 | -32.608
-4.5 | -0.383 | 0.01293 | -0.03 | -29.655
-4 | -0.321 | 0.01239 | -0.031 | -25.899
-3.5 | -0.254 | 0.01159 | -0.032 | -21.951
-3 | -0.186 | 0.01095 | -0.033 | -17.019
-2.5 | -0.117 | 0.01064 | -0.034 | -11.018
-2 | -0.047 | 0.0079 | -0.035 | -5.996
-1.5 | 0.023 | 0.0079 | -0.036 | 2.893
-1 | 0.093 | 0.0079 | -0.037 | 11.82
-0.5 | 0.164 | 0.0079 | -0.038 | 20.768
0 | 0.237 | 0.00792 | -0.039 | 29.858
0.5 | 0.308 | 0.008 | -0.04 | 38.457
1 | 0.379 | 0.00818 | -0.041 | 46.309
1.5 | 0.45 | 0.0083 | -0.042 | 54.232
2 | 0.521 | 0.00843 | -0.043 | 61.855
2.5 | 0.592 | 0.00857 | -0.044 | 69.145
3 | 0.66 | 0.00856 | -0.045 | 77.174
3.5 | 0.73 | 0.00871 | -0.046 | 83.808
4 | 0.8 | 0.00886 | -0.047 | 90.235
4.5 | 0.853 | 0.00971 | -0.047 | 87.852
5 | 0.914 | 0.01019 | -0.048 | 89.703
5.5 | 0.964 | 0.01665 | -0.048 | 57.931
6 | 1.022 | 0.01809 | -0.049 | 56.482
6.5 | 1.075 | 0.01949 | -0.05 | 55.155
7 | 1.121 | 0.02204 | -0.05 | 50.873
7.5 | 1.162 | 0.02366 | -0.051 | 49.112
8 | 1.193 | 0.02568 | -0.052 | 46.439
8.5 | 1.207 | 0.02845 | -0.052 | 42.409
9 | 1.184 | 0.03185 | -0.053 | 37.164
9.5 | 0.926 | 0.0715 | -0.027 | 12.954
10 | 0.657 | 0.07838 | -0.024 | 8.377
10.5 | 0.684 | 0.10778 | -0.024 | 6.348
11 | 0.713 | 0.12353 | -0.027 | 5.769
11.5 | 0.74 | 0.1268 | -0.027 | 5.839
12 | 0.768 | 0.13042 | -0.028 | 5.889
12.5 | 0.796 | 0.13695 | -0.028 | 5.811
13 | 0.828 | 0.15083 | -0.034 | 5.488
13.5 | 0.854 | 0.15554 | -0.033 | 5.488
14 | 0.881 | 0.16268 | -0.033 | 5.416
14.5 | 0.909 | 0.17136 | -0.034 | 5.305
15 | 0.937 | 0.17402 | -0.035 | 5.384
15.5 | 0.966 | 0.18185 | -0.037 | 5.309
16 | 0.998 | 0.19452 | -0.04 | 5.13
16.5 | 1.023 | 0.19372 | -0.04 | 5.28
17 | 1.05 | 0.20582 | -0.04 | 5.101
17.5 | 1.077 | 0.20563 | -0.041 | 5.239
18 | 1.104 | 0.21703 | -0.042 | 5.088
18.5 | 1.132 | 0.22099 | -0.043 | 5.123
19 | 1.162 | 0.23289 | -0.045 | 4.992
19.5 | 1.191 | 0.23828 | -0.046 | 4.998
20 | 1.217 | 0.24163 | -0.046 | 5.038

## 32. Re 500k Mach 0.50 (2)
BIGFOIL.COM POLAR EXPORT
GA 37-215
GA 37-215 |  |  |  | Cl Max: | 1.085 | at alpha= | 12 | deg
XFOIL ncrit=9 |  |  |  | L/D Max: | 92.0605 | at alpha= | 5.5 | deg
Re: | 500000 |  |  | Cd Min: | 0.26054 | at alpha= | -20 | deg
Mach: | 0.5 |  |  | Cl=0 at alpha= | -1.6012 | deg
|  |  |  | @ Cl=0.1, Cd= | 0.0092147
|  |  |  | @ Cl=0.4, Cd= | 0.0094767
|  |  |  | @ Cl=0.6, Cd= | 0.009834
alpha (deg) | Cl | Cd | Cm | Cl/Cd
-20 | -0.7273 | 0.26054 | 0.0549 | -2.7915
-19.5 | -0.7044 | 0.25277 | 0.0498 | -2.7867
-19 | -0.6821 | 0.24435 | 0.0443 | -2.7915
-18 | -0.6386 | 0.2275 | 0.0336 | -2.807
-17.5 | -0.6151 | 0.22014 | 0.0292 | -2.7941
-17 | -0.5928 | 0.2122 | 0.0242 | -2.7936
-16.5 | -0.5778 | 0.20302 | 0.0169 | -2.846
-16 | -0.5571 | 0.19434 | 0.0121 | -2.8666
-15.5 | -0.5308 | 0.18712 | 0.0091 | -2.8367
-15 | -0.509 | 0.17954 | 0.0047 | -2.835
-14.5 | -0.5001 | 0.16977 | -0.0034 | -2.9458
-14 | -0.481 | 0.16091 | -0.0078 | -2.9892
-13.5 | -0.4558 | 0.15377 | -0.0106 | -2.9642
-13 | -0.4361 | 0.146 | -0.0149 | -2.987
-12.5 | -0.4202 | 0.13387 | -0.0273 | -3.1389
-12 | -0.4116 | 0.12525 | -0.0301 | -3.2862
-11.5 | -0.3974 | 0.11833 | -0.0322 | -3.3584
-11 | -0.3854 | 0.11088 | -0.0353 | -3.4758
-10.5 | -0.4002 | 0.09609 | -0.0469 | -4.1648
-9.5 | -0.4125 | 0.0721 | -0.0576 | -5.7212
-9 | -0.4371 | 0.05996 | -0.0661 | -7.2899
-8.5 | -0.4693 | 0.04959 | -0.0724 | -9.4636
-8 | -0.4986 | 0.04176 | -0.0743 | -11.9397
-7.5 | -0.523 | 0.0357 | -0.0717 | -14.6499
-7 | -0.5378 | 0.03082 | -0.0654 | -17.4497
-6.5 | -0.5233 | 0.02591 | -0.0605 | -20.1968
-6 | -0.485 | 0.02202 | -0.0565 | -22.0254
-5.5 | -0.4338 | 0.01878 | -0.0537 | -23.099
-5 | -0.3811 | 0.01671 | -0.0509 | -22.8067
-4.5 | -0.3289 | 0.01522 | -0.0479 | -21.6097
-4 | -0.278 | 0.01379 | -0.0453 | -20.1595
-3.5 | -0.2222 | 0.01271 | -0.0433 | -17.4823
-3 | -0.1623 | 0.01179 | -0.0421 | -13.7659
-2.5 | -0.1204 | 0.0092 | -0.0398 | -13.087
-2 | -0.0536 | 0.00912 | -0.0395 | -5.8772
-1.5 | 0.0136 | 0.00916 | -0.0392 | 1.4847
-1 | 0.0818 | 0.00922 | -0.0394 | 8.872
-0.5 | 0.1505 | 0.0092 | -0.0398 | 16.3587
0 | 0.2192 | 0.00925 | -0.0403 | 23.6973
0.5 | 0.2879 | 0.0093 | -0.0409 | 30.957
1 | 0.3566 | 0.0094 | -0.0413 | 37.9362
1.5 | 0.4245 | 0.00952 | -0.0417 | 44.5903
2 | 0.4927 | 0.00961 | -0.042 | 51.2695
2.5 | 0.5603 | 0.00977 | -0.0421 | 57.349
3 | 0.6285 | 0.00988 | -0.042 | 63.6134
3.5 | 0.6943 | 0.00971 | -0.041 | 71.5036
4 | 0.7608 | 0.00978 | -0.0402 | 77.7914
4.5 | 0.8262 | 0.00987 | -0.0391 | 83.7082
5 | 0.8885 | 0.00995 | -0.0371 | 89.2965
5.5 | 0.9427 | 0.01024 | -0.0336 | 92.0605
6 | 0.9463 | 0.01211 | -0.0235 | 78.142
6.5 | 0.9332 | 0.01512 | -0.014 | 61.7196
7 | 0.9421 | 0.01855 | -0.01 | 50.7871
7.5 | 0.9568 | 0.02181 | -0.0063 | 43.8698
8 | 0.9747 | 0.02508 | -0.003 | 38.8636
8.5 | 0.9913 | 0.0286 | 0.0001 | 34.6608
9 | 1.0067 | 0.03238 | 0.003 | 31.0902
9.5 | 1.0242 | 0.03623 | 0.0056 | 28.2694
10 | 1.0414 | 0.04035 | 0.0079 | 25.8092
10.5 | 1.0551 | 0.04499 | 0.0098 | 23.4519
11 | 1.0721 | 0.04964 | 0.0117 | 21.5975
11.5 | 1.0809 | 0.05533 | 0.0126 | 19.5355
12 | 1.085 | 0.06198 | 0.0129 | 17.5056
12.5 | 1.0772 | 0.07045 | 0.0114 | 15.2903
13 | 1.0605 | 0.08063 | 0.0078 | 13.1527
13.5 | 1.0375 | 0.09245 | 0.0021 | 11.2223
14 | 1.0096 | 0.10592 | -0.0056 | 9.5317
14.5 | 0.9692 | 0.12289 | -0.0167 | 7.8867
15 | 0.9173 | 0.14393 | -0.0309 | 6.3732
15.5 | 0.8754 | 0.16567 | -0.0443 | 5.284
16 | 0.871 | 0.1797 | -0.0527 | 4.847
16.5 | 0.8808 | 0.19011 | -0.0589 | 4.6331
17 | 0.8853 | 0.20301 | -0.0664 | 4.3609

## 33. Re 750k Mach 0.00 (1)
BIGFOIL.COM POLAR EXPORT
GA 37-215
GA 37-215 |  |  |  | Cl Max: | 1.436 | at alpha= | 14 | deg
JavaFoil+Calcfoil stall+Eppler ext transition |  |  |  | L/D Max: | 116.992 | at alpha= | 6 | deg
Re: | 750000 |  |  | Cd Min: | 0.00655 | at alpha= | -1 | deg
Mach: | 0 |  |  | Cl=0 at alpha= | -1.6639 | deg
|  |  |  | @ Cl=0.1, Cd= | 0.0065531
|  |  |  | @ Cl=0.4, Cd= | 0.0067734
|  |  |  | @ Cl=0.6, Cd= | 0.0068489
alpha (deg) | Cl | Cd | Cm | Cl/Cd
-18.5 | -0.674 | 0.1675 | -0.002 | -4.025
-18 | -0.69 | 0.15669 | -0.002 | -4.405
-17.5 | -0.705 | 0.15123 | -0.002 | -4.664
-17 | -0.719 | 0.14361 | -0.003 | -5.009
-16.5 | -0.732 | 0.13527 | -0.003 | -5.415
-16 | -0.744 | 0.12993 | -0.003 | -5.727
-15.5 | -0.754 | 0.1225 | -0.003 | -6.155
-15 | -0.762 | 0.11532 | -0.004 | -6.606
-14.5 | -0.768 | 0.10956 | -0.004 | -7.007
-14 | -0.771 | 0.10324 | -0.004 | -7.468
-13.5 | -0.772 | 0.09764 | -0.005 | -7.905
-13 | -0.77 | 0.09129 | -0.005 | -8.431
-12.5 | -0.764 | 0.0856 | -0.005 | -8.928
-12 | -0.756 | 0.08084 | -0.005 | -9.349
-11.5 | -0.745 | 0.07576 | -0.006 | -9.828
-11 | -0.73 | 0.0719 | -0.006 | -10.152
-10.5 | -0.711 | 0.06766 | -0.007 | -10.516
-10 | -0.69 | 0.06372 | -0.007 | -10.829
-9.5 | -0.665 | 0.05982 | -0.008 | -11.121
-9 | -0.637 | 0.05641 | -0.008 | -11.298
-8.5 | -0.607 | 0.05261 | -0.009 | -11.54
-8 | -0.573 | 0.04936 | -0.01 | -11.616
-7.5 | -0.657 | 0.01289 | -0.021 | -50.936
-7 | -0.611 | 0.01236 | -0.022 | -49.452
-6.5 | -0.562 | 0.01152 | -0.023 | -48.741
-6 | -0.509 | 0.01118 | -0.023 | -45.497
-5.5 | -0.454 | 0.01085 | -0.024 | -41.834
-5 | -0.397 | 0.01049 | -0.025 | -37.904
-4.5 | -0.34 | 0.01014 | -0.026 | -33.519
-4 | -0.281 | 0.00968 | -0.027 | -29.07
-3.5 | -0.222 | 0.00949 | -0.028 | -23.406
-3 | -0.162 | 0.00924 | -0.029 | -17.544
-2.5 | -0.102 | 0.00906 | -0.029 | -11.236
-2 | -0.041 | 0.00661 | -0.03 | -6.218
-1.5 | 0.02 | 0.0066 | -0.031 | 3.003
-1 | 0.081 | 0.00655 | -0.032 | 12.352
-0.5 | 0.142 | 0.00656 | -0.033 | 21.656
0 | 0.205 | 0.0066 | -0.034 | 31.048
0.5 | 0.266 | 0.00662 | -0.035 | 40.268
1 | 0.328 | 0.00667 | -0.035 | 49.203
1.5 | 0.39 | 0.00678 | -0.036 | 57.456
2 | 0.451 | 0.00674 | -0.037 | 66.993
2.5 | 0.513 | 0.00671 | -0.038 | 76.496
3 | 0.573 | 0.00684 | -0.039 | 83.796
3.5 | 0.634 | 0.00686 | -0.04 | 92.395
4 | 0.694 | 0.00727 | -0.041 | 95.544
4.5 | 0.754 | 0.00742 | -0.042 | 101.695
5 | 0.814 | 0.00758 | -0.042 | 107.444
5.5 | 0.873 | 0.00767 | -0.043 | 113.778
6 | 0.931 | 0.00796 | -0.044 | 116.992
6.5 | 0.969 | 0.01287 | -0.044 | 75.324
7 | 1.02 | 0.01381 | -0.045 | 73.832
7.5 | 1.067 | 0.01557 | -0.045 | 68.557
8 | 1.115 | 0.01647 | -0.046 | 67.727
8.5 | 1.161 | 0.01764 | -0.047 | 65.832
9 | 1.204 | 0.01867 | -0.047 | 64.478
9.5 | 1.244 | 0.01981 | -0.048 | 62.789
10 | 1.28 | 0.02111 | -0.049 | 60.641
10.5 | 1.313 | 0.02241 | -0.049 | 58.623
11 | 1.343 | 0.0241 | -0.05 | 55.714
11.5 | 1.369 | 0.02569 | -0.051 | 53.286
12 | 1.391 | 0.0275 | -0.051 | 50.575
12.5 | 1.409 | 0.02945 | -0.052 | 47.835
13 | 1.423 | 0.0315 | -0.052 | 45.17
13.5 | 1.432 | 0.03378 | -0.053 | 42.391
14 | 1.436 | 0.03681 | -0.053 | 39
14.5 | 1.436 | 0.03997 | -0.053 | 35.918
15 | 1.428 | 0.04485 | -0.054 | 31.835
15.5 | 1.407 | 0.05166 | -0.053 | 27.234
16 | 1.378 | 0.05885 | -0.053 | 23.421
16.5 | 1.31 | 0.08176 | -0.05 | 16.022
17 | 1.224 | 0.11964 | -0.041 | 10.23
17.5 | 1.188 | 0.13369 | -0.038 | 8.889
18 | 1.164 | 0.14044 | -0.039 | 8.291
18.5 | 1.13 | 0.15381 | -0.036 | 7.344
19 | 1.099 | 0.16241 | -0.036 | 6.769

## 34. Re 750k Mach 0.00 (2)
BIGFOIL.COM POLAR EXPORT
GA 37-215
GA 37-215 |  |  |  | Cl Max: | 1.3382 | at alpha= | 17 | deg
XFOIL ncrit=9 |  |  |  | L/D Max: | 108.674 | at alpha= | 6 | deg
Re: | 750000 |  |  | Cd Min: | 0.18134 | at alpha= | -16.5 | deg
Mach: | 0 |  |  | Cl=0 at alpha= | -1.6042 | deg
|  |  |  | @ Cl=0.1, Cd= | 0.0070291
|  |  |  | @ Cl=0.4, Cd= | 0.007077
|  |  |  | @ Cl=0.6, Cd= | 0.0071785
alpha (deg) | Cl | Cd | Cm | Cl/Cd
-16.5 | -0.5568 | 0.18134 | 0.0114 | -3.0705
-16 | -0.542 | 0.17451 | 0.0076 | -3.1058
-15.5 | -0.5409 | 0.16249 | 0.0005 | -3.3288
-15 | -0.5365 | 0.1522 | -0.0042 | -3.525
-14.5 | -0.5205 | 0.14663 | -0.0068 | -3.5498
-14 | -0.5077 | 0.13989 | -0.0101 | -3.6293
-13.5 | -0.5004 | 0.13156 | -0.0143 | -3.8036
-13 | -0.5503 | 0.10152 | -0.0311 | -5.4206
-12.5 | -0.8435 | 0.04511 | -0.059 | -18.6987
-12 | -0.8682 | 0.03757 | -0.0594 | -23.1089
-11.5 | -0.8823 | 0.03325 | -0.054 | -26.5353
-11 | -0.8808 | 0.02932 | -0.0487 | -30.0409
-10.5 | -0.8559 | 0.0268 | -0.0458 | -31.9366
-10 | -0.8225 | 0.02491 | -0.0436 | -33.0189
-9.5 | -0.784 | 0.0232 | -0.042 | -33.7931
-9 | -0.743 | 0.02092 | -0.0404 | -35.5163
-8.5 | -0.6987 | 0.0192 | -0.0391 | -36.3906
-8 | -0.6534 | 0.01762 | -0.0379 | -37.0829
-7 | -0.5627 | 0.01488 | -0.0357 | -37.8159
-6.5 | -0.5131 | 0.01409 | -0.035 | -36.4159
-6 | -0.4665 | 0.01295 | -0.0339 | -36.0232
-5.5 | -0.4149 | 0.01225 | -0.0335 | -33.8694
-5 | -0.3636 | 0.01148 | -0.0331 | -31.6725
-4.5 | -0.31 | 0.01094 | -0.0329 | -28.3364
-4 | -0.256 | 0.01039 | -0.0329 | -24.6391
-3.5 | -0.202 | 0.00981 | -0.0328 | -20.5912
-3 | -0.159 | 0.00748 | -0.0322 | -21.2567
-2.5 | -0.1027 | 0.00725 | -0.0324 | -14.1655
-2 | -0.0452 | 0.00715 | -0.0328 | -6.3217
-1.5 | 0.0119 | 0.00707 | -0.0331 | 1.6832
-1 | 0.0696 | 0.00705 | -0.0335 | 9.8723
-0.5 | 0.1277 | 0.00701 | -0.034 | 18.2168
0 | 0.1857 | 0.00704 | -0.0346 | 26.3778
0.5 | 0.2439 | 0.00701 | -0.0351 | 34.7932
1 | 0.3018 | 0.00704 | -0.0356 | 42.8693
1.5 | 0.3597 | 0.00707 | -0.0362 | 50.8769
2 | 0.4174 | 0.00708 | -0.0366 | 58.9548
2.5 | 0.4747 | 0.00714 | -0.037 | 66.4846
3 | 0.5314 | 0.00716 | -0.0372 | 74.2179
3.5 | 0.588 | 0.00717 | -0.0374 | 82.0084
4 | 0.6446 | 0.00721 | -0.0377 | 89.4036
4.5 | 0.7008 | 0.00728 | -0.0379 | 96.2637
5 | 0.756 | 0.00739 | -0.0379 | 102.3004
5.5 | 0.8096 | 0.00757 | -0.0376 | 106.9485
6 | 0.8607 | 0.00792 | -0.037 | 108.6742
6.5 | 0.8961 | 0.0093 | -0.0341 | 96.3548
7 | 0.9252 | 0.0108 | -0.0302 | 85.6667
7.5 | 0.972 | 0.01204 | -0.03 | 80.7309
8 | 1.0166 | 0.01307 | -0.0294 | 77.7812
8.5 | 1.0534 | 0.01407 | -0.0272 | 74.8685
9 | 1.0803 | 0.01514 | -0.0234 | 71.354
9.5 | 1.1012 | 0.01656 | -0.0192 | 66.4976
10 | 1.1236 | 0.01819 | -0.0159 | 61.7702
10.5 | 1.1494 | 0.01982 | -0.0134 | 57.9919
11 | 1.1703 | 0.02191 | -0.0108 | 53.414
11.5 | 1.1939 | 0.02396 | -0.0088 | 49.8289
12 | 1.21 | 0.02667 | -0.0065 | 45.3693
12.5 | 1.2325 | 0.02903 | -0.0049 | 42.4561
13 | 1.2487 | 0.03198 | -0.0033 | 39.0463
13.5 | 1.2595 | 0.03551 | -0.0017 | 35.4689
14 | 1.2781 | 0.03851 | -0.0008 | 33.1888
14.5 | 1.2943 | 0.04189 | -0.0001 | 30.8976
15 | 1.2964 | 0.04681 | 0.0006 | 27.6949
15.5 | 1.3111 | 0.05072 | 0.0007 | 25.8498
16 | 1.3229 | 0.0551 | 0.0005 | 24.0091
16.5 | 1.3324 | 0.05994 | -0.0001 | 22.2289
17 | 1.3382 | 0.06541 | -0.0011 | 20.4586
17.5 | 1.3305 | 0.0727 | -0.0025 | 18.3012
18 | 1.3348 | 0.07898 | -0.0044 | 16.9005
18.5 | 1.3363 | 0.0859 | -0.0069 | 15.5565
19 | 1.3335 | 0.09372 | -0.0101 | 14.2286
19.5 | 1.3285 | 0.10216 | -0.0139 | 13.0041
20 | 1.3194 | 0.11155 | -0.0185 | 11.8279

## 35. Re 750k Mach 0.10 (1)
BIGFOIL.COM POLAR EXPORT
GA 37-215
GA 37-215 |  |  |  | Cl Max: | 1.423 | at alpha= | 13.5 | deg
JavaFoil+Calcfoil stall+Eppler ext transition |  |  |  | L/D Max: | 117.225 | at alpha= | 6 | deg
Re: | 750000 |  |  | Cd Min: | 0.00655 | at alpha= | 0 | deg
Mach: | 0.1 |  |  | Cl=0 at alpha= | -1.6639 | deg
|  |  |  | @ Cl=0.1, Cd= | 0.0065869
|  |  |  | @ Cl=0.4, Cd= | 0.0067439
|  |  |  | @ Cl=0.6, Cd= | 0.0068497
alpha (deg) | Cl | Cd | Cm | Cl/Cd
-18 | -0.643 | 0.16074 | -0.002 | -4.002
-17.5 | -0.662 | 0.15379 | -0.002 | -4.303
-17 | -0.679 | 0.14563 | -0.003 | -4.664
-16.5 | -0.695 | 0.13912 | -0.003 | -4.999
-16 | -0.71 | 0.13236 | -0.003 | -5.367
-15.5 | -0.724 | 0.12359 | -0.003 | -5.855
-15 | -0.735 | 0.11911 | -0.004 | -6.171
-14.5 | -0.744 | 0.10944 | -0.004 | -6.799
-14 | -0.751 | 0.10418 | -0.004 | -7.205
-13.5 | -0.754 | 0.09777 | -0.005 | -7.715
-13 | -0.755 | 0.09344 | -0.005 | -8.079
-12.5 | -0.753 | 0.08753 | -0.005 | -8.599
-12 | -0.746 | 0.0818 | -0.005 | -9.124
-11.5 | -0.737 | 0.07608 | -0.006 | -9.686
-11 | -0.724 | 0.07223 | -0.006 | -10.027
-10.5 | -0.707 | 0.06769 | -0.007 | -10.451
-10 | -0.688 | 0.06433 | -0.007 | -10.689
-9.5 | -0.664 | 0.05993 | -0.008 | -11.078
-9 | -0.638 | 0.05632 | -0.009 | -11.322
-8.5 | -0.607 | 0.05287 | -0.009 | -11.486
-8 | -0.574 | 0.04966 | -0.01 | -11.562
-7.5 | -0.658 | 0.01296 | -0.021 | -50.783
-7 | -0.613 | 0.01243 | -0.022 | -49.31
-6.5 | -0.564 | 0.0116 | -0.023 | -48.584
-6 | -0.511 | 0.01125 | -0.024 | -45.408
-5.5 | -0.456 | 0.01089 | -0.024 | -41.839
-5 | -0.399 | 0.01058 | -0.025 | -37.729
-4.5 | -0.341 | 0.01024 | -0.026 | -33.358
-4 | -0.283 | 0.00978 | -0.027 | -28.907
-3.5 | -0.223 | 0.00945 | -0.028 | -23.62
-3 | -0.163 | 0.0093 | -0.029 | -17.527
-2.5 | -0.102 | 0.00902 | -0.03 | -11.347
-2 | -0.041 | 0.00664 | -0.03 | -6.224
-1.5 | 0.02 | 0.00663 | -0.031 | 3.005
-1 | 0.081 | 0.00659 | -0.032 | 12.355
-0.5 | 0.143 | 0.00658 | -0.033 | 21.686
0 | 0.206 | 0.00655 | -0.034 | 31.451
0.5 | 0.268 | 0.00665 | -0.035 | 40.298
1 | 0.33 | 0.0067 | -0.036 | 49.245
1.5 | 0.392 | 0.00674 | -0.037 | 58.105
2 | 0.454 | 0.00677 | -0.037 | 66.984
2.5 | 0.516 | 0.00673 | -0.038 | 76.558
3 | 0.576 | 0.00683 | -0.039 | 84.246
3.5 | 0.637 | 0.00688 | -0.04 | 92.504
4 | 0.698 | 0.00733 | -0.041 | 95.235
4.5 | 0.758 | 0.00749 | -0.042 | 101.257
5 | 0.818 | 0.0076 | -0.043 | 107.681
5.5 | 0.877 | 0.00769 | -0.044 | 114.156
6 | 0.936 | 0.00798 | -0.044 | 117.225
6.5 | 0.972 | 0.01304 | -0.044 | 74.6
7 | 1.024 | 0.01393 | -0.045 | 73.486
7.5 | 1.071 | 0.0157 | -0.046 | 68.215
8 | 1.119 | 0.01662 | -0.046 | 67.326
8.5 | 1.165 | 0.01784 | -0.047 | 65.3
9 | 1.207 | 0.01887 | -0.048 | 63.975
9.5 | 1.247 | 0.02006 | -0.048 | 62.127
10 | 1.282 | 0.02137 | -0.049 | 60.015
10.5 | 1.315 | 0.0225 | -0.05 | 58.45
11 | 1.343 | 0.02448 | -0.05 | 54.866
11.5 | 1.368 | 0.02611 | -0.051 | 52.386
12 | 1.388 | 0.02798 | -0.051 | 49.618
12.5 | 1.404 | 0.03003 | -0.052 | 46.766
13 | 1.416 | 0.03216 | -0.052 | 44.032
13.5 | 1.423 | 0.0346 | -0.053 | 41.119
14 | 1.423 | 0.03809 | -0.053 | 37.359
14.5 | 1.419 | 0.0413 | -0.054 | 34.368
15 | 1.406 | 0.047 | -0.053 | 29.918
15.5 | 1.377 | 0.05549 | -0.053 | 24.821
16 | 1.328 | 0.06934 | -0.051 | 19.154
16.5 | 1.229 | 0.10872 | -0.043 | 11.306
17 | 1.183 | 0.12761 | -0.039 | 9.27
17.5 | 1.152 | 0.13709 | -0.038 | 8.404
18 | 1.117 | 0.14824 | -0.036 | 7.536
18.5 | 1.084 | 0.15807 | -0.035 | 6.86

## 36. Re 750k Mach 0.10 (2)
BIGFOIL.COM POLAR EXPORT
GA 37-215
GA 37-215 |  |  |  | Cl Max: | 1.3266 | at alpha= | 17 | deg
XFOIL ncrit=9 |  |  |  | L/D Max: | 108.36 | at alpha= | 6 | deg
Re: | 750000 |  |  | Cd Min: | 0.17529 | at alpha= | -16 | deg
Mach: | 0.1 |  |  | Cl=0 at alpha= | -1.6043 | deg
|  |  |  | @ Cl=0.1, Cd= | 0.0070546
|  |  |  | @ Cl=0.4, Cd= | 0.0071031
|  |  |  | @ Cl=0.6, Cd= | 0.0071974
alpha (deg) | Cl | Cd | Cm | Cl/Cd
-16 | -0.5415 | 0.17529 | 0.0079 | -3.0892
-15.5 | -0.5398 | 0.16349 | 0.0009 | -3.3017
-15 | -0.5347 | 0.15326 | -0.0039 | -3.4888
-14.5 | -0.5182 | 0.14773 | -0.0065 | -3.5078
-14 | -0.5049 | 0.14102 | -0.0098 | -3.5803
-13.5 | -0.497 | 0.13275 | -0.0139 | -3.7439
-13 | -0.5232 | 0.11167 | -0.0256 | -4.6852
-12.5 | -0.6904 | 0.06516 | -0.0539 | -10.5955
-11.5 | -0.8549 | 0.03517 | -0.0582 | -24.3076
-11 | -0.8669 | 0.03124 | -0.0515 | -27.7497
-10.5 | -0.8496 | 0.02833 | -0.0478 | -29.9894
-10 | -0.8208 | 0.02594 | -0.0452 | -31.6423
-9.5 | -0.784 | 0.0242 | -0.0433 | -32.3967
-9 | -0.7447 | 0.02163 | -0.0415 | -34.429
-8.5 | -0.701 | 0.01965 | -0.0401 | -35.6743
-8 | -0.6547 | 0.01824 | -0.0389 | -35.8936
-7.5 | -0.6126 | 0.01612 | -0.0373 | -38.0025
-7 | -0.5648 | 0.01508 | -0.0363 | -37.4536
-6.5 | -0.5154 | 0.01421 | -0.0355 | -36.2702
-6 | -0.4683 | 0.01307 | -0.0344 | -35.8301
-5.5 | -0.4169 | 0.01233 | -0.0339 | -33.8118
-5 | -0.3654 | 0.01155 | -0.0334 | -31.6364
-4.5 | -0.3112 | 0.01105 | -0.0333 | -28.1629
-4 | -0.2572 | 0.01045 | -0.0332 | -24.6124
-3.5 | -0.2029 | 0.00989 | -0.0331 | -20.5157
-3 | -0.1597 | 0.00753 | -0.0324 | -21.2085
-2.5 | -0.1034 | 0.00728 | -0.0326 | -14.2033
-2 | -0.0455 | 0.00717 | -0.033 | -6.3459
-1.5 | 0.012 | 0.0071 | -0.0333 | 1.6901
-1 | 0.0701 | 0.00707 | -0.0337 | 9.9151
-0.5 | 0.1285 | 0.00704 | -0.0342 | 18.2528
0 | 0.1869 | 0.00706 | -0.0348 | 26.4731
0.5 | 0.2454 | 0.00703 | -0.0353 | 34.9075
1 | 0.3036 | 0.00707 | -0.0358 | 42.942
1.5 | 0.3619 | 0.00709 | -0.0363 | 51.0437
2 | 0.42 | 0.00711 | -0.0368 | 59.0717
2.5 | 0.4777 | 0.00716 | -0.0372 | 66.7179
3 | 0.5347 | 0.00718 | -0.0374 | 74.4708
3.5 | 0.5916 | 0.00719 | -0.0376 | 82.2809
4 | 0.6487 | 0.00724 | -0.0379 | 89.5994
4.5 | 0.7052 | 0.00731 | -0.038 | 96.4706
5 | 0.7608 | 0.00742 | -0.038 | 102.5337
5.5 | 0.8145 | 0.00762 | -0.0376 | 106.8898
6 | 0.8658 | 0.00799 | -0.0369 | 108.3605
6.5 | 0.8996 | 0.00948 | -0.0338 | 94.8945
7 | 0.9286 | 0.01096 | -0.0298 | 84.7263
8 | 1.0193 | 0.01324 | -0.0287 | 76.9864
8.5 | 1.0552 | 0.01425 | -0.0263 | 74.0491
9 | 1.078 | 0.01543 | -0.0218 | 69.8639
9.5 | 1.1007 | 0.01688 | -0.018 | 65.2073
10 | 1.1225 | 0.01864 | -0.0147 | 60.22
10.5 | 1.1477 | 0.0204 | -0.0122 | 56.2598
11 | 1.1693 | 0.02253 | -0.0097 | 51.8997
11.5 | 1.1917 | 0.02475 | -0.0076 | 48.1495
12 | 1.2086 | 0.02748 | -0.0054 | 43.9811
12.5 | 1.2298 | 0.03001 | -0.0038 | 40.9797
13 | 1.2429 | 0.0333 | -0.0021 | 37.3243
13.5 | 1.2562 | 0.03673 | -0.0007 | 34.2009
14 | 1.2738 | 0.03993 | 0.0002 | 31.9008
14.5 | 1.2886 | 0.04357 | 0.0008 | 29.5754
15 | 1.2886 | 0.04885 | 0.0015 | 26.3787
15.5 | 1.3053 | 0.0527 | 0.0014 | 24.7685
16 | 1.316 | 0.05736 | 0.0011 | 22.9428
16.5 | 1.3244 | 0.06248 | 0.0004 | 21.1972
17 | 1.3266 | 0.06858 | -0.0009 | 19.3438
17.5 | 1.3209 | 0.07586 | -0.0025 | 17.4123
18 | 1.3228 | 0.08268 | -0.0048 | 15.999
18.5 | 1.3219 | 0.09019 | -0.0076 | 14.6568
19 | 1.3169 | 0.09861 | -0.0113 | 13.3546
19.5 | 1.3099 | 0.10767 | -0.0156 | 12.1659
20 | 1.2986 | 0.11769 | -0.0207 | 11.0341

## 37. Re 750k Mach 0.25 (1)
BIGFOIL.COM POLAR EXPORT
GA 37-215
GA 37-215 |  |  |  | Cl Max: | 1.361 | at alpha= | 12.5 | deg
JavaFoil+Calcfoil stall+Eppler ext transition |  |  |  | L/D Max: | 114.176 | at alpha= | 5.5 | deg
Re: | 750000 |  |  | Cd Min: | 0.00663 | at alpha= | -1.5 | deg
Mach: | 0.25 |  |  | Cl=0 at alpha= | -1.6613 | deg
|  |  |  | @ Cl=0.1, Cd= | 0.0066375
|  |  |  | @ Cl=0.4, Cd= | 0.0068748
|  |  |  | @ Cl=0.6, Cd= | 0.0069286
alpha (deg) | Cl | Cd | Cm | Cl/Cd
-16 | -0.398 | 0.14315 | -0.003 | -2.778
-15.5 | -0.446 | 0.13796 | -0.004 | -3.235
-15 | -0.491 | 0.12884 | -0.004 | -3.811
-14.5 | -0.532 | 0.11959 | -0.004 | -4.445
-14 | -0.568 | 0.11389 | -0.004 | -4.986
-13.5 | -0.599 | 0.10592 | -0.005 | -5.66
-13 | -0.626 | 0.09873 | -0.005 | -6.341
-12.5 | -0.647 | 0.09254 | -0.005 | -6.994
-12 | -0.662 | 0.08681 | -0.006 | -7.63
-11.5 | -0.671 | 0.0813 | -0.006 | -8.259
-11 | -0.674 | 0.07559 | -0.006 | -8.921
-10.5 | -0.672 | 0.0708 | -0.007 | -9.488
-10 | -0.663 | 0.06506 | -0.007 | -10.19
-9.5 | -0.649 | 0.06145 | -0.007 | -10.555
-9 | -0.629 | 0.05767 | -0.008 | -10.906
-8.5 | -0.605 | 0.05421 | -0.009 | -11.161
-8 | -0.576 | 0.0507 | -0.009 | -11.362
-7.5 | -0.545 | 0.04685 | -0.011 | -11.637
-7 | -0.62 | 0.0129 | -0.022 | -48.039
-6.5 | -0.573 | 0.01237 | -0.023 | -46.294
-6 | -0.522 | 0.01155 | -0.024 | -45.157
-5.5 | -0.466 | 0.01119 | -0.025 | -41.638
-5 | -0.409 | 0.01076 | -0.026 | -37.986
-4.5 | -0.35 | 0.01042 | -0.027 | -33.599
-4 | -0.29 | 0.0099 | -0.028 | -29.285
-3.5 | -0.229 | 0.00958 | -0.029 | -23.905
-3 | -0.167 | 0.00937 | -0.029 | -17.856
-2.5 | -0.105 | 0.00911 | -0.03 | -11.537
-2 | -0.042 | 0.00668 | -0.031 | -6.352
-1.5 | 0.02 | 0.00663 | -0.032 | 3.088
-1 | 0.084 | 0.00664 | -0.033 | 12.596
-0.5 | 0.147 | 0.00663 | -0.034 | 22.115
0 | 0.212 | 0.00667 | -0.035 | 31.725
0.5 | 0.275 | 0.00672 | -0.036 | 40.958
1 | 0.339 | 0.00677 | -0.037 | 50.088
1.5 | 0.403 | 0.00688 | -0.038 | 58.514
2 | 0.466 | 0.0069 | -0.038 | 67.567
2.5 | 0.53 | 0.00685 | -0.039 | 77.385
3 | 0.591 | 0.00691 | -0.04 | 85.607
3.5 | 0.654 | 0.00704 | -0.041 | 92.902
4 | 0.717 | 0.00745 | -0.042 | 96.267
4.5 | 0.779 | 0.00758 | -0.043 | 102.691
5 | 0.84 | 0.0078 | -0.044 | 107.725
5.5 | 0.901 | 0.00789 | -0.045 | 114.176
6 | 0.94 | 0.01299 | -0.045 | 72.38
6.5 | 0.993 | 0.01381 | -0.045 | 71.913
7 | 1.045 | 0.01474 | -0.046 | 70.906
7.5 | 1.092 | 0.01662 | -0.047 | 65.718
8 | 1.14 | 0.01765 | -0.047 | 64.587
8.5 | 1.184 | 0.01901 | -0.048 | 62.297
9 | 1.224 | 0.02022 | -0.049 | 60.531
9.5 | 1.26 | 0.02165 | -0.049 | 58.209
10 | 1.291 | 0.02317 | -0.05 | 55.731
10.5 | 1.317 | 0.02471 | -0.051 | 53.3
11 | 1.338 | 0.0268 | -0.051 | 49.9
11.5 | 1.352 | 0.02878 | -0.052 | 46.988
12 | 1.36 | 0.03116 | -0.052 | 43.648
12.5 | 1.361 | 0.03394 | -0.053 | 40.094
13 | 1.354 | 0.03674 | -0.053 | 36.839
13.5 | 1.334 | 0.04188 | -0.053 | 31.842
14 | 1.296 | 0.05144 | -0.052 | 25.186
14.5 | 1.164 | 0.09655 | -0.04 | 12.057
15 | 1.12 | 0.11312 | -0.036 | 9.902
15.5 | 1.077 | 0.12407 | -0.033 | 8.68
16 | 1.022 | 0.13424 | -0.029 | 7.61
16.5 | 0.964 | 0.14617 | -0.029 | 6.598
17 | 0.901 | 0.15604 | -0.028 | 5.772
17.5 | 0.832 | 0.16601 | -0.026 | 5.01

## 38. Re 750k Mach 0.25 (2)
BIGFOIL.COM POLAR EXPORT
GA 37-215
GA 37-215 |  |  |  | Cl Max: | 1.2716 | at alpha= | 16 | deg
XFOIL ncrit=9 |  |  |  | L/D Max: | 107.325 | at alpha= | 5.5 | deg
Re: | 750000 |  |  | Cd Min: | 0.15972 | at alpha= | 20 | deg
Mach: | 0.25 |  |  | Cl=0 at alpha= | -1.605 | deg
|  |  |  | @ Cl=0.1, Cd= | 0.0071936
|  |  |  | @ Cl=0.4, Cd= | 0.0072444
|  |  |  | @ Cl=0.6, Cd= | 0.00731
alpha (deg) | Cl | Cd | Cm | Cl/Cd
-14.5 | -0.5077 | 0.15315 | -0.0047 | -3.3151
-14 | -0.4928 | 0.14637 | -0.0081 | -3.3668
-13.5 | -0.4826 | 0.1382 | -0.0123 | -3.492
-13 | -0.4945 | 0.12186 | -0.0218 | -4.0579
-12.5 | -0.5022 | 0.10971 | -0.0276 | -4.5775
-12 | -0.5653 | 0.08031 | -0.0432 | -7.039
-11.5 | -0.5802 | 0.06609 | -0.0579 | -8.7789
-11 | -0.6283 | 0.05465 | -0.0638 | -11.4968
-10.5 | -0.6732 | 0.04605 | -0.0648 | -14.6189
-10 | -0.7182 | 0.03876 | -0.0608 | -18.5294
-9.5 | -0.744 | 0.03283 | -0.0538 | -22.6622
-9 | -0.7356 | 0.02764 | -0.0492 | -26.6136
-8.5 | -0.7074 | 0.02333 | -0.046 | -30.3215
-8 | -0.666 | 0.02036 | -0.0438 | -32.7112
-7.5 | -0.6212 | 0.01793 | -0.042 | -34.6458
-7 | -0.5747 | 0.01632 | -0.0404 | -35.2145
-6.5 | -0.5258 | 0.01509 | -0.039 | -34.8443
-6 | -0.4745 | 0.01416 | -0.0379 | -33.5099
-5.5 | -0.4271 | 0.01288 | -0.0364 | -33.1599
-5 | -0.3732 | 0.01215 | -0.0357 | -30.716
-4.5 | -0.3199 | 0.01134 | -0.0351 | -28.2099
-4 | -0.2643 | 0.01072 | -0.0348 | -24.6549
-3.5 | -0.2079 | 0.01017 | -0.0346 | -20.4425
-3 | -0.1607 | 0.00824 | -0.0339 | -19.5024
-2.5 | -0.1066 | 0.0074 | -0.0338 | -14.4054
-2 | -0.047 | 0.00726 | -0.0341 | -6.4738
-1.5 | 0.0125 | 0.00724 | -0.0344 | 1.7265
-1 | 0.0727 | 0.00718 | -0.0348 | 10.1253
-0.5 | 0.1328 | 0.00721 | -0.0352 | 18.4189
0 | 0.1936 | 0.00718 | -0.0359 | 26.9638
1 | 0.3141 | 0.00721 | -0.0369 | 43.5645
1.5 | 0.3743 | 0.00721 | -0.0374 | 51.914
2 | 0.4341 | 0.00729 | -0.0379 | 59.5473
2.5 | 0.4941 | 0.0073 | -0.0383 | 67.6849
3 | 0.5533 | 0.00731 | -0.0385 | 75.6908
3.5 | 0.6121 | 0.00731 | -0.0386 | 83.7346
4 | 0.671 | 0.00741 | -0.0387 | 90.5533
4.5 | 0.7295 | 0.00752 | -0.0387 | 97.008
5 | 0.7875 | 0.00762 | -0.0386 | 103.3465
5.5 | 0.8425 | 0.00785 | -0.038 | 107.3248
6 | 0.89 | 0.00857 | -0.0363 | 103.8506
6.5 | 0.9173 | 0.01048 | -0.0319 | 87.5286
7 | 0.9444 | 0.01183 | -0.027 | 79.8309
7.5 | 0.9944 | 0.01308 | -0.027 | 76.0245
8 | 1.0265 | 0.01417 | -0.0235 | 72.4418
8.5 | 1.0485 | 0.01556 | -0.0189 | 67.3843
9 | 1.0724 | 0.01723 | -0.0152 | 62.2403
9.5 | 1.0956 | 0.01918 | -0.012 | 57.122
10 | 1.1187 | 0.02134 | -0.0092 | 52.4227
10.5 | 1.1375 | 0.02395 | -0.0064 | 47.4948
11 | 1.1612 | 0.02636 | -0.0042 | 44.0516
11.5 | 1.1729 | 0.02978 | -0.0017 | 39.3855
12 | 1.1957 | 0.0325 | -0.0001 | 36.7908
12.5 | 1.2111 | 0.03594 | 0.0016 | 33.6978
13 | 1.2188 | 0.04022 | 0.0031 | 30.3033
13.5 | 1.2352 | 0.04402 | 0.004 | 28.06
14 | 1.2487 | 0.04826 | 0.0046 | 25.8744
14.5 | 1.2503 | 0.05387 | 0.0048 | 23.2096
15 | 1.2599 | 0.05902 | 0.0047 | 21.347
15.5 | 1.2686 | 0.06453 | 0.004 | 19.6591
16 | 1.2716 | 0.071 | 0.0026 | 17.9099
16.5 | 1.2709 | 0.07822 | 0.0006 | 16.2478
17 | 1.2584 | 0.08732 | -0.0024 | 14.4114
17.5 | 1.2497 | 0.0966 | -0.0063 | 12.9369
18 | 1.2357 | 0.10722 | -0.0113 | 11.5249
18.5 | 1.2186 | 0.11888 | -0.0176 | 10.2507
19 | 1.1988 | 0.13156 | -0.0251 | 9.1122
19.5 | 1.18 | 0.14444 | -0.0331 | 8.1695
20 | 1.1518 | 0.15972 | -0.0431 | 7.2114

## 39. Re 750k Mach 0.50 (1)
BIGFOIL.COM POLAR EXPORT
GA 37-215
GA 37-215 |  |  |  | Cl Max: | 1.218 | at alpha= | 20 | deg
JavaFoil+Calcfoil stall+Eppler ext transition |  |  |  | L/D Max: | 108.151 | at alpha= | 4.5 | deg
Re: | 750000 |  |  | Cd Min: | 0.00695 | at alpha= | -1.5 | deg
Mach: | 0.5 |  |  | Cl=0 at alpha= | -1.6643 | deg
|  |  |  | @ Cl=0.1, Cd= | 0.0069559
|  |  |  | @ Cl=0.4, Cd= | 0.0072614
|  |  |  | @ Cl=0.6, Cd= | 0.0075941
alpha (deg) | Cl | Cd | Cm | Cl/Cd
-20 | -1.018 | 0.21254 | -0.002 | -4.788
-19.5 | -0.991 | 0.20655 | -0.002 | -4.799
-19 | -0.965 | 0.20292 | -0.002 | -4.754
-18.5 | -0.941 | 0.1995 | -0.003 | -4.715
-18 | -0.911 | 0.19137 | -0.003 | -4.759
-17.5 | -0.882 | 0.18286 | -0.003 | -4.824
-17 | -0.854 | 0.17629 | -0.004 | -4.845
-16.5 | -0.826 | 0.16905 | -0.004 | -4.888
-16 | -0.799 | 0.164 | -0.005 | -4.874
-15.5 | -0.772 | 0.15863 | -0.005 | -4.866
-15 | -0.745 | 0.15454 | -0.005 | -4.819
-14.5 | -0.718 | 0.14561 | -0.006 | -4.928
-14 | -0.69 | 0.14019 | -0.006 | -4.925
-13.5 | -0.663 | 0.13979 | -0.007 | -4.743
-13 | -0.634 | 0.12759 | -0.006 | -4.969
-12.5 | -0.606 | 0.11881 | -0.007 | -5.102
-12 | -0.579 | 0.11681 | -0.007 | -4.954
-11.5 | -0.551 | 0.11121 | -0.007 | -4.956
-11 | -0.524 | 0.10947 | -0.008 | -4.783
-10.5 | -0.496 | 0.10451 | -0.008 | -4.745
-10 | -0.468 | 0.10344 | -0.009 | -4.527
-9.5 | -0.44 | 0.07906 | -0.009 | -5.567
-9 | -0.412 | 0.06619 | -0.009 | -6.231
-8.5 | -0.385 | 0.06092 | -0.01 | -6.315
-8 | -0.356 | 0.06445 | -0.009 | -5.529
-7.5 | -0.328 | 0.05462 | -0.01 | -6.012
-7 | -0.446 | 0.0533 | -0.009 | -8.366
-6.5 | -0.465 | 0.04643 | -0.01 | -10.024
-6 | -0.444 | 0.04311 | -0.011 | -10.287
-5.5 | -0.497 | 0.01299 | -0.028 | -38.236
-5 | -0.443 | 0.01248 | -0.029 | -35.535
-4.5 | -0.385 | 0.01188 | -0.03 | -32.378
-4 | -0.321 | 0.011 | -0.031 | -29.187
-3.5 | -0.254 | 0.01066 | -0.032 | -23.863
-3 | -0.186 | 0.01001 | -0.033 | -18.619
-2.5 | -0.117 | 0.00981 | -0.034 | -11.951
-2 | -0.047 | 0.00696 | -0.035 | -6.814
-1.5 | 0.023 | 0.00695 | -0.036 | 3.29
-1 | 0.093 | 0.00695 | -0.037 | 13.449
-0.5 | 0.164 | 0.00701 | -0.038 | 23.393
0 | 0.237 | 0.00704 | -0.039 | 33.579
0.5 | 0.308 | 0.00711 | -0.04 | 43.283
1 | 0.379 | 0.00722 | -0.041 | 52.5
1.5 | 0.45 | 0.00736 | -0.042 | 61.179
2 | 0.521 | 0.00747 | -0.043 | 69.757
2.5 | 0.592 | 0.0076 | -0.044 | 77.98
3 | 0.66 | 0.00755 | -0.045 | 87.474
3.5 | 0.73 | 0.00771 | -0.046 | 94.765
4 | 0.8 | 0.00784 | -0.047 | 102.042
4.5 | 0.868 | 0.00802 | -0.048 | 108.151
5 | 0.935 | 0.00869 | -0.049 | 107.521
5.5 | 0.968 | 0.01515 | -0.048 | 63.901
6 | 1.026 | 0.0165 | -0.049 | 62.167
6.5 | 1.079 | 0.01777 | -0.05 | 60.705
7 | 1.125 | 0.02022 | -0.051 | 55.631
7.5 | 1.166 | 0.02172 | -0.051 | 53.668
8 | 1.196 | 0.02358 | -0.052 | 50.744
8.5 | 1.211 | 0.02618 | -0.053 | 46.252
9 | 1.188 | 0.02923 | -0.053 | 40.633
9.5 | 1.071 | 0.03449 | -0.053 | 31.057
10 | 0.658 | 0.07656 | -0.027 | 8.59
10.5 | 0.684 | 0.0996 | -0.025 | 6.871
11 | 0.713 | 0.11196 | -0.027 | 6.366
11.5 | 0.74 | 0.11515 | -0.027 | 6.43
12 | 0.768 | 0.11903 | -0.028 | 6.454
12.5 | 0.796 | 0.12537 | -0.029 | 6.351
13 | 0.828 | 0.13997 | -0.034 | 5.918
13.5 | 0.854 | 0.14023 | -0.033 | 6.089
14 | 0.882 | 0.15114 | -0.034 | 5.832
14.5 | 0.91 | 0.15454 | -0.035 | 5.886
15 | 0.938 | 0.15939 | -0.036 | 5.884
15.5 | 0.967 | 0.16683 | -0.038 | 5.796
16 | 0.999 | 0.17476 | -0.041 | 5.715
16.5 | 1.023 | 0.17681 | -0.04 | 5.787
17 | 1.05 | 0.18735 | -0.04 | 5.605
17.5 | 1.078 | 0.18984 | -0.041 | 5.677
18 | 1.105 | 0.19606 | -0.042 | 5.635
18.5 | 1.133 | 0.20285 | -0.043 | 5.586
19 | 1.165 | 0.21236 | -0.045 | 5.484
19.5 | 1.191 | 0.2115 | -0.046 | 5.631
20 | 1.218 | 0.21649 | -0.046 | 5.624

## 40. Re 750k Mach 0.50 (2)
BIGFOIL.COM POLAR EXPORT
GA 37-215
GA 37-215 |  |  |  | Cl Max: | 1.1222 | at alpha= | 12 | deg
XFOIL ncrit=9 |  |  |  | L/D Max: | 104.936 | at alpha= | 5 | deg
Re: | 750000 |  |  | Cd Min: | 0.25919 | at alpha= | -20 | deg
Mach: | 0.5 |  |  | Cl=0 at alpha= | -1.6078 | deg
|  |  |  | @ Cl=0.1, Cd= | 0.0077471
|  |  |  | @ Cl=0.4, Cd= | 0.0078746
|  |  |  | @ Cl=0.6, Cd= | 0.00806
alpha (deg) | Cl | Cd | Cm | Cl/Cd
-20 | -0.7279 | 0.25919 | 0.0543 | -2.8084
-19.5 | -0.7048 | 0.25182 | 0.0495 | -2.7988
-19 | -0.6819 | 0.24411 | 0.0445 | -2.7934
-18.5 | -0.6597 | 0.23563 | 0.0392 | -2.7997
-18 | -0.6414 | 0.22629 | 0.0325 | -2.8344
-17.5 | -0.6181 | 0.21812 | 0.0282 | -2.8338
-17 | -0.5943 | 0.21103 | 0.0241 | -2.8162
-16.5 | -0.5722 | 0.20328 | 0.0194 | -2.8148
-16 | -0.5522 | 0.19449 | 0.0139 | -2.8392
-15.5 | -0.5404 | 0.18439 | 0.0065 | -2.9307
-15 | -0.5138 | 0.17721 | 0.0039 | -2.8994
-14.5 | -0.4917 | 0.17 | -0.0001 | -2.8924
-14 | -0.4727 | 0.16179 | -0.005 | -2.9217
-13.5 | -0.4559 | 0.14944 | -0.0162 | -3.0507
-13 | -0.4413 | 0.1416 | -0.0188 | -3.1165
-12.5 | -0.4253 | 0.13464 | -0.0213 | -3.1588
-12 | -0.4107 | 0.12708 | -0.0249 | -3.2318
-11.5 | -0.401 | 0.11819 | -0.0295 | -3.3928
-11 | -0.4057 | 0.10475 | -0.038 | -3.873
-10.5 | -0.4043 | 0.09512 | -0.0418 | -4.2504
-10 | -0.4069 | 0.08507 | -0.0474 | -4.7831
-9.5 | -0.4246 | 0.07048 | -0.0568 | -6.0244
-9 | -0.4615 | 0.05588 | -0.0674 | -8.2588
-8.5 | -0.4958 | 0.04572 | -0.0729 | -10.8443
-8 | -0.5271 | 0.03795 | -0.0738 | -13.8893
-7.5 | -0.5501 | 0.03216 | -0.0702 | -17.1051
-7 | -0.5601 | 0.02749 | -0.0635 | -20.3747
-6.5 | -0.5406 | 0.02284 | -0.0585 | -23.669
-6 | -0.4988 | 0.01905 | -0.0547 | -26.1837
-5.5 | -0.4476 | 0.01648 | -0.0514 | -27.1602
-5 | -0.3987 | 0.01459 | -0.0481 | -27.3269
-4.5 | -0.3455 | 0.01325 | -0.0453 | -26.0755
-4 | -0.2899 | 0.01213 | -0.0432 | -23.8994
-3.5 | -0.2293 | 0.01125 | -0.0418 | -20.3822
-3 | -0.1663 | 0.01059 | -0.0409 | -15.7035
-2.5 | -0.1169 | 0.00837 | -0.0395 | -13.9665
-2 | -0.0535 | 0.00778 | -0.039 | -6.8766
-1.5 | 0.0147 | 0.00774 | -0.0391 | 1.8992
-1 | 0.0838 | 0.00774 | -0.0394 | 10.8269
-0.5 | 0.1527 | 0.00777 | -0.0399 | 19.6525
0 | 0.222 | 0.00774 | -0.0404 | 28.6822
0.5 | 0.2911 | 0.00779 | -0.041 | 37.3684
1 | 0.3602 | 0.00784 | -0.0416 | 45.9439
1.5 | 0.4293 | 0.0079 | -0.0421 | 54.3418
2 | 0.4981 | 0.008 | -0.0425 | 62.2625
2.5 | 0.5671 | 0.00806 | -0.0428 | 70.3598
3 | 0.6352 | 0.00806 | -0.0427 | 78.8089
3.5 | 0.7029 | 0.00806 | -0.0423 | 87.2084
4 | 0.7711 | 0.00817 | -0.0419 | 94.3819
4.5 | 0.8384 | 0.00832 | -0.0412 | 100.7692
5 | 0.9014 | 0.00859 | -0.0395 | 104.936
5.5 | 0.9362 | 0.01007 | -0.0342 | 92.9692
6 | 0.9359 | 0.01234 | -0.0242 | 75.8428
7.5 | 0.9853 | 0.01973 | -0.0083 | 49.9392
8 | 1.0071 | 0.02269 | -0.0048 | 44.3852
8.5 | 1.0291 | 0.0258 | -0.0016 | 39.8876
9 | 1.0486 | 0.02923 | 0.0015 | 35.8741
9.5 | 1.0651 | 0.03303 | 0.0044 | 32.2464
10 | 1.0821 | 0.03707 | 0.0068 | 29.1907
10.5 | 1.0955 | 0.04165 | 0.009 | 26.3025
11 | 1.1094 | 0.04648 | 0.0107 | 23.8683
11.5 | 1.1165 | 0.05217 | 0.012 | 21.4012
12 | 1.1222 | 0.05839 | 0.0127 | 19.219
12.5 | 1.1198 | 0.06593 | 0.012 | 16.9847
13 | 1.1097 | 0.07494 | 0.0096 | 14.8078
13.5 | 1.0876 | 0.08611 | 0.0049 | 12.6304
14 | 1.0585 | 0.09921 | -0.0019 | 10.6693
14.5 | 1.0243 | 0.11425 | -0.0112 | 8.9654
15 | 0.9866 | 0.13112 | -0.0223 | 7.5244
15.5 | 0.9435 | 0.15039 | -0.0352 | 6.2737
16 | 0.915 | 0.16825 | -0.0466 | 5.4383
16.5 | 0.9154 | 0.18016 | -0.0541 | 5.081
17 | 0.897 | 0.19923 | -0.0652 | 4.5023

## 41. Re 1M Mach 0.00 (1)
BIGFOIL.COM POLAR EXPORT
GA 37-215
GA 37-215 |  |  |  | Cl Max: | 1.442 | at alpha= | 14.5 | deg
JavaFoil+Calcfoil stall+Eppler ext transition |  |  |  | L/D Max: | 126.037 | at alpha= | 6 | deg
Re: | 1000000 |  |  | Cd Min: | 0.00613 | at alpha= | 0 | deg
Mach: | 0 |  |  | Cl=0 at alpha= | -1.6639 | deg
|  |  |  | @ Cl=0.1, Cd= | 0.00616
|  |  |  | @ Cl=0.4, Cd= | 0.0063331
|  |  |  | @ Cl=0.6, Cd= | 0.0063854
alpha (deg) | Cl | Cd | Cm | Cl/Cd
-18.5 | -0.674 | 0.15974 | -0.002 | -4.222
-18 | -0.69 | 0.15373 | -0.002 | -4.492
-17.5 | -0.706 | 0.14794 | -0.002 | -4.771
-17 | -0.72 | 0.13999 | -0.003 | -5.141
-16.5 | -0.733 | 0.13294 | -0.003 | -5.512
-16 | -0.744 | 0.12599 | -0.003 | -5.909
-15.5 | -0.754 | 0.11885 | -0.004 | -6.347
-15 | -0.762 | 0.11276 | -0.004 | -6.759
-14.5 | -0.768 | 0.10714 | -0.004 | -7.169
-14 | -0.771 | 0.10111 | -0.004 | -7.628
-13.5 | -0.772 | 0.09558 | -0.005 | -8.079
-13 | -0.77 | 0.08984 | -0.005 | -8.571
-12.5 | -0.765 | 0.08354 | -0.005 | -9.154
-12 | -0.756 | 0.08004 | -0.006 | -9.448
-11.5 | -0.745 | 0.07473 | -0.006 | -9.97
-11 | -0.731 | 0.07044 | -0.007 | -10.372
-10.5 | -0.712 | 0.06578 | -0.007 | -10.829
-10 | -0.691 | 0.06169 | -0.008 | -11.209
-9.5 | -0.667 | 0.05829 | -0.008 | -11.441
-9 | -0.64 | 0.0545 | -0.009 | -11.739
-8.5 | -0.74 | 0.01332 | -0.019 | -55.549
-8 | -0.701 | 0.01273 | -0.02 | -55.048
-7.5 | -0.658 | 0.01219 | -0.021 | -54.017
-7 | -0.612 | 0.0113 | -0.022 | -54.169
-6.5 | -0.562 | 0.01096 | -0.023 | -51.239
-6 | -0.509 | 0.0106 | -0.023 | -47.994
-5.5 | -0.454 | 0.01028 | -0.024 | -44.158
-5 | -0.397 | 0.00993 | -0.025 | -40.028
-4.5 | -0.34 | 0.00966 | -0.026 | -35.201
-4 | -0.281 | 0.00922 | -0.027 | -30.525
-3.5 | -0.222 | 0.00891 | -0.028 | -24.939
-3 | -0.162 | 0.00876 | -0.029 | -18.515
-2.5 | -0.102 | 0.00849 | -0.029 | -11.994
-2 | -0.041 | 0.00614 | -0.03 | -6.703
-1.5 | 0.02 | 0.0062 | -0.031 | 3.199
-1 | 0.081 | 0.00616 | -0.032 | 13.151
-0.5 | 0.142 | 0.00616 | -0.033 | 23.08
0 | 0.205 | 0.00613 | -0.034 | 33.42
0.5 | 0.266 | 0.00624 | -0.035 | 42.703
1 | 0.328 | 0.00628 | -0.035 | 52.227
1.5 | 0.39 | 0.00632 | -0.036 | 61.701
2 | 0.451 | 0.0064 | -0.037 | 70.548
2.5 | 0.513 | 0.00636 | -0.038 | 80.703
3 | 0.573 | 0.00635 | -0.039 | 90.173
3.5 | 0.634 | 0.00643 | -0.04 | 98.609
4 | 0.694 | 0.00682 | -0.041 | 101.859
4.5 | 0.754 | 0.00691 | -0.042 | 109.158
5 | 0.814 | 0.00706 | -0.042 | 115.257
5.5 | 0.873 | 0.00713 | -0.043 | 122.398
6 | 0.931 | 0.00739 | -0.044 | 126.037
6.5 | 0.978 | 0.01197 | -0.045 | 81.728
7 | 1.023 | 0.01295 | -0.045 | 78.962
7.5 | 1.07 | 0.01462 | -0.046 | 73.186
8 | 1.118 | 0.01546 | -0.046 | 72.321
8.5 | 1.164 | 0.01656 | -0.047 | 70.306
9 | 1.207 | 0.01752 | -0.048 | 68.899
9.5 | 1.247 | 0.01861 | -0.048 | 66.999
10 | 1.283 | 0.01984 | -0.049 | 64.694
10.5 | 1.317 | 0.02109 | -0.05 | 62.436
11 | 1.346 | 0.0226 | -0.05 | 59.561
11.5 | 1.372 | 0.02407 | -0.051 | 57.016
12 | 1.395 | 0.02578 | -0.051 | 54.102
12.5 | 1.413 | 0.0276 | -0.052 | 51.186
13 | 1.427 | 0.02948 | -0.052 | 48.415
13.5 | 1.437 | 0.03157 | -0.053 | 45.508
14 | 1.441 | 0.03426 | -0.053 | 42.073
14.5 | 1.442 | 0.03697 | -0.054 | 39.019
15 | 1.437 | 0.04109 | -0.054 | 34.959
15.5 | 1.421 | 0.04579 | -0.054 | 31.043
16 | 1.397 | 0.05079 | -0.054 | 27.512
16.5 | 1.363 | 0.05897 | -0.054 | 23.12
17 | 1.311 | 0.07432 | -0.052 | 17.64
17.5 | 1.22 | 0.11171 | -0.045 | 10.923
18 | 1.18 | 0.12751 | -0.043 | 9.252
18.5 | 1.141 | 0.14209 | -0.04 | 8.028
19 | 1.109 | 0.15145 | -0.04 | 7.324
19.5 | 1.076 | 0.1614 | -0.039 | 6.665

## 42. Re 1M Mach 0.00 (2)
BIGFOIL.COM POLAR EXPORT
GA 37-215
GA 37-215 |  |  |  | Cl Max: | 1.3964 | at alpha= | 18 | deg
XFOIL ncrit=9 |  |  |  | L/D Max: | 115.233 | at alpha= | 5.5 | deg
Re: | 1000000 |  |  | Cd Min: | 0.19436 | at alpha= | -17.5 | deg
Mach: | 0 |  |  | Cl=0 at alpha= | -1.6073 | deg
|  |  |  | @ Cl=0.1, Cd= | 0.0063844
|  |  |  | @ Cl=0.4, Cd= | 0.0063733
|  |  |  | @ Cl=0.6, Cd= | 0.0064892
alpha (deg) | Cl | Cd | Cm | Cl/Cd
-17.5 | -0.5872 | 0.19436 | 0.019 | -3.0212
-17 | -0.5706 | 0.18816 | 0.0153 | -3.0325
-16.5 | -0.5557 | 0.18119 | 0.0113 | -3.0669
-15.5 | -0.547 | 0.15935 | 0.0002 | -3.4327
-15 | -0.531 | 0.15367 | -0.0028 | -3.4555
-14 | -0.8966 | 0.0513 | -0.0563 | -17.4776
-13.5 | -0.9363 | 0.04167 | -0.0586 | -22.4694
-13 | -0.944 | 0.03659 | -0.0582 | -25.7994
-12.5 | -0.9445 | 0.03176 | -0.0575 | -29.7387
-12 | -0.9293 | 0.02941 | -0.0555 | -31.5981
-11.5 | -0.9243 | 0.02679 | -0.0503 | -34.5017
-11 | -0.9062 | 0.02468 | -0.046 | -36.718
-10.5 | -0.8756 | 0.02264 | -0.0435 | -38.6749
-10 | -0.839 | 0.02099 | -0.0414 | -39.9714
-9 | -0.7595 | 0.01748 | -0.038 | -43.4497
-8.5 | -0.7165 | 0.01615 | -0.0366 | -44.3653
-8 | -0.6704 | 0.01515 | -0.0355 | -44.2508
-7.5 | -0.6228 | 0.01425 | -0.0346 | -43.7053
-7 | -0.5733 | 0.01345 | -0.0339 | -42.6245
-6.5 | -0.5259 | 0.01236 | -0.033 | -42.5485
-6 | -0.4736 | 0.01182 | -0.0327 | -40.0677
-5.5 | -0.4213 | 0.01114 | -0.0324 | -37.8187
-5 | -0.3678 | 0.01061 | -0.0323 | -34.6654
-4.5 | -0.3137 | 0.01009 | -0.0322 | -31.0902
-4 | -0.2585 | 0.00966 | -0.0323 | -26.7598
-3.5 | -0.2033 | 0.00924 | -0.0325 | -22.0022
-3 | -0.1551 | 0.0076 | -0.0322 | -20.4079
-2.5 | -0.1027 | 0.00668 | -0.0322 | -15.3743
-2 | -0.0454 | 0.00654 | -0.0327 | -6.9419
-1.5 | 0.0124 | 0.00644 | -0.0331 | 1.9255
-1 | 0.0701 | 0.00641 | -0.0336 | 10.936
-0.5 | 0.1286 | 0.00636 | -0.0341 | 20.2201
0 | 0.1866 | 0.00637 | -0.0347 | 29.2936
0.5 | 0.2451 | 0.00635 | -0.0353 | 38.5984
1 | 0.3033 | 0.00634 | -0.0358 | 47.8391
1.5 | 0.3612 | 0.00638 | -0.0364 | 56.6144
2 | 0.4194 | 0.00637 | -0.0369 | 65.8399
2.5 | 0.477 | 0.00643 | -0.0374 | 74.1835
3 | 0.5342 | 0.00641 | -0.0378 | 83.3385
3.5 | 0.5912 | 0.00648 | -0.0381 | 91.2346
4 | 0.6485 | 0.00654 | -0.0386 | 99.159
5 | 0.7608 | 0.0068 | -0.039 | 111.8824
5.5 | 0.8147 | 0.00707 | -0.0389 | 115.2334
6 | 0.8599 | 0.00805 | -0.0376 | 106.8199
6.5 | 0.8968 | 0.00957 | -0.0353 | 93.7095
7 | 0.9341 | 0.01071 | -0.0327 | 87.2176
7.5 | 0.9717 | 0.01151 | -0.03 | 84.4222
8 | 1.0244 | 0.01229 | -0.0306 | 83.3523
8.5 | 1.066 | 0.0132 | -0.0292 | 80.7576
9 | 1.0989 | 0.0142 | -0.0263 | 77.3873
9.5 | 1.1209 | 0.01537 | -0.0218 | 72.9278
10 | 1.1466 | 0.01665 | -0.0185 | 68.8649
10.5 | 1.1726 | 0.01811 | -0.0156 | 64.7488
11 | 1.1947 | 0.01998 | -0.0128 | 59.7948
11.5 | 1.2204 | 0.02178 | -0.0107 | 56.0331
12 | 1.2436 | 0.02384 | -0.0086 | 52.1644
12.5 | 1.2614 | 0.02641 | -0.0065 | 47.7622
13 | 1.2858 | 0.02859 | -0.0051 | 44.9738
13.5 | 1.303 | 0.03143 | -0.0035 | 41.4572
14 | 1.3143 | 0.03487 | -0.0019 | 37.6914
14.5 | 1.3337 | 0.03778 | -0.001 | 35.3017
15 | 1.3497 | 0.04115 | -0.0003 | 32.7995
15.5 | 1.3622 | 0.04501 | 0.0001 | 30.2644
16 | 1.3637 | 0.05024 | 0.0004 | 27.1437
16.5 | 1.3764 | 0.05451 | 0.0001 | 25.2504
17 | 1.3877 | 0.05911 | -0.0005 | 23.4766
17.5 | 1.396 | 0.06425 | -0.0015 | 21.7276
18 | 1.3964 | 0.07062 | -0.003 | 19.7734
18.5 | 1.383 | 0.07917 | -0.0055 | 17.4687
19 | 1.3799 | 0.08671 | -0.0081 | 15.914
19.5 | 1.3771 | 0.09449 | -0.0113 | 14.574
20 | 1.3681 | 0.10357 | -0.0154 | 13.2094

## 43. Re 1M Mach 0.10 (1)
BIGFOIL.COM POLAR EXPORT
GA 37-215
GA 37-215 |  |  |  | Cl Max: | 1.429 | at alpha= | 14 | deg
JavaFoil+Calcfoil stall+Eppler ext transition |  |  |  | L/D Max: | 125.644 | at alpha= | 6 | deg
Re: | 1000000 |  |  | Cd Min: | 0.00615 | at alpha= | -1.5 | deg
Mach: | 0.1 |  |  | Cl=0 at alpha= | -1.6639 | deg
|  |  |  | @ Cl=0.1, Cd= | 0.0061731
|  |  |  | @ Cl=0.4, Cd= | 0.0063516
|  |  |  | @ Cl=0.6, Cd= | 0.0064075
alpha (deg) | Cl | Cd | Cm | Cl/Cd
-18.5 | -0.625 | 0.16484 | -0.002 | -3.789
-18 | -0.644 | 0.15376 | -0.002 | -4.186
-17.5 | -0.662 | 0.14822 | -0.002 | -4.466
-17 | -0.68 | 0.14058 | -0.003 | -4.834
-16.5 | -0.696 | 0.13489 | -0.003 | -5.158
-16 | -0.711 | 0.12859 | -0.003 | -5.527
-15.5 | -0.724 | 0.12003 | -0.004 | -6.032
-15 | -0.735 | 0.11555 | -0.004 | -6.365
-14.5 | -0.744 | 0.10914 | -0.004 | -6.82
-14 | -0.751 | 0.10202 | -0.004 | -7.361
-13.5 | -0.755 | 0.09635 | -0.005 | -7.832
-13 | -0.755 | 0.09066 | -0.005 | -8.33
-12.5 | -0.753 | 0.08577 | -0.005 | -8.778
-12 | -0.747 | 0.08015 | -0.006 | -9.316
-11.5 | -0.737 | 0.07496 | -0.006 | -9.838
-11 | -0.725 | 0.07052 | -0.006 | -10.275
-10.5 | -0.708 | 0.06596 | -0.007 | -10.734
-10 | -0.689 | 0.06205 | -0.008 | -11.099
-9.5 | -0.666 | 0.05846 | -0.008 | -11.386
-9 | -0.642 | 0.05375 | -0.01 | -11.941
-8.5 | -0.74 | 0.01336 | -0.019 | -55.366
-8 | -0.702 | 0.01284 | -0.02 | -54.641
-7.5 | -0.66 | 0.01226 | -0.021 | -53.781
-7 | -0.614 | 0.01136 | -0.022 | -54.039
-6.5 | -0.564 | 0.01098 | -0.023 | -51.322
-6 | -0.511 | 0.01059 | -0.024 | -48.223
-5.5 | -0.456 | 0.01029 | -0.024 | -44.306
-5 | -0.399 | 0.00994 | -0.025 | -40.161
-4.5 | -0.341 | 0.0096 | -0.026 | -35.566
-4 | -0.283 | 0.00927 | -0.027 | -30.488
-3.5 | -0.223 | 0.00895 | -0.028 | -24.925
-3 | -0.163 | 0.00872 | -0.029 | -18.698
-2.5 | -0.102 | 0.00858 | -0.03 | -11.923
-2 | -0.041 | 0.00616 | -0.03 | -6.71
-1.5 | 0.02 | 0.00615 | -0.031 | 3.24
-1 | 0.081 | 0.00617 | -0.032 | 13.176
-0.5 | 0.143 | 0.00618 | -0.033 | 23.122
0 | 0.206 | 0.00615 | -0.034 | 33.453
0.5 | 0.268 | 0.00619 | -0.035 | 43.251
1 | 0.33 | 0.0063 | -0.036 | 52.332
1.5 | 0.392 | 0.00634 | -0.037 | 61.767
2 | 0.454 | 0.00643 | -0.037 | 70.572
2.5 | 0.516 | 0.00638 | -0.038 | 80.745
3 | 0.576 | 0.00638 | -0.039 | 90.227
3.5 | 0.637 | 0.00645 | -0.04 | 98.779
4 | 0.698 | 0.00681 | -0.041 | 102.481
4.5 | 0.758 | 0.00698 | -0.042 | 108.684
5 | 0.818 | 0.00707 | -0.043 | 115.755
5.5 | 0.877 | 0.00714 | -0.044 | 122.799
6 | 0.936 | 0.00745 | -0.044 | 125.644
6.5 | 0.98 | 0.01211 | -0.045 | 80.92
7 | 1.027 | 0.01308 | -0.045 | 78.478
7.5 | 1.074 | 0.01477 | -0.046 | 72.731
8 | 1.122 | 0.01563 | -0.046 | 71.797
8.5 | 1.168 | 0.01675 | -0.047 | 69.736
9 | 1.211 | 0.01774 | -0.048 | 68.263
9.5 | 1.25 | 0.01884 | -0.048 | 66.341
10 | 1.286 | 0.02006 | -0.049 | 64.086
10.5 | 1.318 | 0.02116 | -0.05 | 62.309
11 | 1.347 | 0.02295 | -0.05 | 58.667
11.5 | 1.372 | 0.02448 | -0.051 | 56.026
12 | 1.392 | 0.02624 | -0.051 | 53.057
12.5 | 1.408 | 0.02812 | -0.052 | 50.082
13 | 1.421 | 0.03007 | -0.053 | 47.242
13.5 | 1.427 | 0.03229 | -0.053 | 44.207
14 | 1.429 | 0.03535 | -0.053 | 40.433
14.5 | 1.427 | 0.03809 | -0.054 | 37.464
15 | 1.417 | 0.04268 | -0.054 | 33.199
15.5 | 1.396 | 0.04807 | -0.054 | 29.039
16 | 1.365 | 0.05431 | -0.054 | 25.136
16.5 | 1.318 | 0.0662 | -0.053 | 19.915
17 | 1.215 | 0.10659 | -0.045 | 11.395
17.5 | 1.171 | 0.1218 | -0.043 | 9.618
18 | 1.129 | 0.1369 | -0.04 | 8.248
18.5 | 1.094 | 0.14715 | -0.039 | 7.432
19 | 1.057 | 0.15705 | -0.039 | 6.731

## 44. Re 1M Mach 0.10 (2)
BIGFOIL.COM POLAR EXPORT
GA 37-215
GA 37-215 |  |  |  | Cl Max: | 1.3845 | at alpha= | 17.5 | deg
XFOIL ncrit=9 |  |  |  | L/D Max: | 114.965 | at alpha= | 5.5 | deg
Re: | 1000000 |  |  | Cd Min: | 0.18198 | at alpha= | -16.5 | deg
Mach: | 0.1 |  |  | Cl=0 at alpha= | -1.6076 | deg
|  |  |  | @ Cl=0.1, Cd= | 0.0064
|  |  |  | @ Cl=0.4, Cd= | 0.0063938
|  |  |  | @ Cl=0.6, Cd= | 0.0065061
alpha (deg) | Cl | Cd | Cm | Cl/Cd
-16.5 | -0.5556 | 0.18198 | 0.0117 | -3.0531
-15.5 | -0.5456 | 0.1604 | 0.0005 | -3.4015
-15 | -0.5291 | 0.15472 | -0.0024 | -3.4197
-14.5 | -0.5161 | 0.14781 | -0.006 | -3.4916
-14 | -0.5061 | 0.14001 | -0.01 | -3.6147
-13 | -0.8799 | 0.04375 | -0.0595 | -20.112
-12 | -0.8994 | 0.03235 | -0.0593 | -27.8022
-11.5 | -0.9064 | 0.02866 | -0.0539 | -31.626
-11 | -0.8987 | 0.02614 | -0.0485 | -34.3803
-10.5 | -0.873 | 0.02376 | -0.0453 | -36.7424
-10 | -0.8394 | 0.0217 | -0.0429 | -38.682
-9.5 | -0.7995 | 0.02023 | -0.0411 | -39.5205
-9 | -0.7598 | 0.01818 | -0.0393 | -41.7932
-8.5 | -0.7186 | 0.01648 | -0.0376 | -43.6044
-8 | -0.6726 | 0.01541 | -0.0364 | -43.647
-7.5 | -0.625 | 0.01446 | -0.0354 | -43.2227
-7 | -0.5759 | 0.0136 | -0.0346 | -42.3456
-6.5 | -0.5283 | 0.01248 | -0.0335 | -42.3317
-6 | -0.476 | 0.01191 | -0.0332 | -39.9664
-5.5 | -0.4228 | 0.0113 | -0.0329 | -37.4159
-5 | -0.3698 | 0.01065 | -0.0326 | -34.723
-4.5 | -0.3154 | 0.01013 | -0.0325 | -31.1352
-4 | -0.2599 | 0.0097 | -0.0326 | -26.7938
-3.5 | -0.2043 | 0.00929 | -0.0327 | -21.9914
-3 | -0.1553 | 0.00773 | -0.0325 | -20.0906
-2.5 | -0.1034 | 0.0067 | -0.0324 | -15.4328
-2 | -0.0456 | 0.00655 | -0.0329 | -6.9618
-1.5 | 0.0125 | 0.00646 | -0.0333 | 1.935
-1 | 0.0707 | 0.00642 | -0.0338 | 11.0125
-0.5 | 0.1294 | 0.00638 | -0.0343 | 20.2821
0.5 | 0.2467 | 0.00637 | -0.0355 | 38.7284
1 | 0.3051 | 0.00637 | -0.036 | 47.8964
1.5 | 0.3635 | 0.0064 | -0.0366 | 56.7969
2 | 0.4219 | 0.00639 | -0.0371 | 66.025
2.5 | 0.48 | 0.00645 | -0.0376 | 74.4186
3 | 0.5376 | 0.00643 | -0.038 | 83.6081
3.5 | 0.595 | 0.0065 | -0.0383 | 91.5385
4 | 0.6525 | 0.00657 | -0.0387 | 99.3151
4.5 | 0.7098 | 0.00666 | -0.039 | 106.5766
5 | 0.7657 | 0.00683 | -0.0392 | 112.1083
5.5 | 0.8197 | 0.00713 | -0.039 | 114.9649
6 | 0.864 | 0.0082 | -0.0375 | 105.3659
6.5 | 0.9007 | 0.00972 | -0.035 | 92.6646
7 | 0.9382 | 0.01083 | -0.0324 | 86.6297
7.5 | 0.9751 | 0.01165 | -0.0295 | 83.6996
8 | 1.0288 | 0.01246 | -0.0302 | 82.5682
8.5 | 1.0688 | 0.01336 | -0.0284 | 80
9 | 1.0971 | 0.01443 | -0.0246 | 76.0291
9.5 | 1.1205 | 0.01564 | -0.0204 | 71.6432
10 | 1.1451 | 0.01707 | -0.017 | 67.0826
10.5 | 1.172 | 0.01859 | -0.0144 | 63.0446
11 | 1.1919 | 0.02069 | -0.0114 | 57.6075
11.5 | 1.2195 | 0.02243 | -0.0095 | 54.3691
12 | 1.2406 | 0.02473 | -0.0073 | 50.1658
12.5 | 1.2601 | 0.02727 | -0.0053 | 46.2083
13 | 1.2832 | 0.02963 | -0.0039 | 43.3075
13.5 | 1.2975 | 0.03279 | -0.0022 | 39.57
14 | 1.3112 | 0.03615 | -0.0008 | 36.2711
14.5 | 1.3293 | 0.0393 | 0 | 33.8244
15 | 1.3446 | 0.04288 | 0.0007 | 31.3573
15.5 | 1.3532 | 0.04729 | 0.0011 | 28.6149
16 | 1.3579 | 0.05235 | 0.0011 | 25.9389
16.5 | 1.3688 | 0.05698 | 0.0007 | 24.0225
17 | 1.3785 | 0.06195 | 0 | 22.2518
17.5 | 1.3845 | 0.06758 | -0.0012 | 20.4868
18 | 1.38 | 0.07484 | -0.0032 | 18.4393
18.5 | 1.3677 | 0.08351 | -0.006 | 16.3777
19 | 1.3637 | 0.09148 | -0.0091 | 14.9071
19.5 | 1.3575 | 0.10007 | -0.0128 | 13.5655
20 | 1.3455 | 0.11 | -0.0176 | 12.2318

## 45. Re 1M Mach 0.25 (1)
BIGFOIL.COM POLAR EXPORT
GA 37-215
GA 37-215 |  |  |  | Cl Max: | 1.365 | at alpha= | 12.5 | deg
JavaFoil+Calcfoil stall+Eppler ext transition |  |  |  | L/D Max: | 123.186 | at alpha= | 5.5 | deg
Re: | 1000000 |  |  | Cd Min: | 0.00619 | at alpha= | -2 | deg
Mach: | 0.25 |  |  | Cl=0 at alpha= | -1.6613 | deg
|  |  |  | @ Cl=0.1, Cd= | 0.0062025
|  |  |  | @ Cl=0.4, Cd= | 0.0064553
|  |  |  | @ Cl=0.6, Cd= | 0.0065057
alpha (deg) | Cl | Cd | Cm | Cl/Cd
-16 | -0.398 | 0.13735 | -0.004 | -2.898
-15.5 | -0.447 | 0.13043 | -0.004 | -3.424
-15 | -0.491 | 0.12312 | -0.004 | -3.99
-14.5 | -0.532 | 0.11572 | -0.004 | -4.595
-14 | -0.568 | 0.10862 | -0.005 | -5.23
-13.5 | -0.6 | 0.10333 | -0.005 | -5.804
-13 | -0.626 | 0.09616 | -0.005 | -6.513
-12.5 | -0.647 | 0.08959 | -0.006 | -7.227
-12 | -0.663 | 0.08427 | -0.006 | -7.864
-11.5 | -0.672 | 0.07973 | -0.006 | -8.425
-11 | -0.675 | 0.0742 | -0.006 | -9.093
-10.5 | -0.672 | 0.06881 | -0.007 | -9.768
-10 | -0.663 | 0.06479 | -0.007 | -10.24
-9.5 | -0.649 | 0.0604 | -0.008 | -10.746
-9 | -0.63 | 0.05688 | -0.008 | -11.07
-8.5 | -0.606 | 0.05278 | -0.01 | -11.488
-8 | -0.58 | 0.04867 | -0.011 | -11.911
-7.5 | -0.664 | 0.01283 | -0.021 | -51.767
-7 | -0.621 | 0.01221 | -0.022 | -50.867
-6.5 | -0.574 | 0.01171 | -0.023 | -49.04
-6 | -0.522 | 0.01086 | -0.024 | -48.008
-5.5 | -0.466 | 0.01051 | -0.025 | -44.335
-5 | -0.409 | 0.01012 | -0.026 | -40.418
-4.5 | -0.35 | 0.00987 | -0.027 | -35.457
-4 | -0.29 | 0.00942 | -0.028 | -30.798
-3.5 | -0.229 | 0.00907 | -0.029 | -25.264
-3 | -0.167 | 0.0089 | -0.029 | -18.796
-2.5 | -0.105 | 0.00861 | -0.03 | -12.202
-2 | -0.042 | 0.00619 | -0.031 | -6.855
-1.5 | 0.02 | 0.00625 | -0.032 | 3.275
-1 | 0.084 | 0.0062 | -0.033 | 13.474
-0.5 | 0.147 | 0.00621 | -0.034 | 23.617
0 | 0.212 | 0.0062 | -0.035 | 34.112
0.5 | 0.275 | 0.00631 | -0.036 | 43.644
1 | 0.339 | 0.00636 | -0.037 | 53.309
1.5 | 0.403 | 0.00646 | -0.038 | 62.336
2 | 0.466 | 0.00647 | -0.038 | 72.013
2.5 | 0.53 | 0.00647 | -0.039 | 81.84
3 | 0.591 | 0.0065 | -0.04 | 90.992
3.5 | 0.654 | 0.00654 | -0.041 | 100.076
4 | 0.717 | 0.00694 | -0.042 | 103.279
4.5 | 0.779 | 0.00708 | -0.043 | 110.059
5 | 0.84 | 0.00722 | -0.044 | 116.401
5.5 | 0.901 | 0.00731 | -0.045 | 123.186
6 | 0.946 | 0.01211 | -0.045 | 78.128
6.5 | 0.996 | 0.01295 | -0.046 | 76.938
7 | 1.048 | 0.01382 | -0.046 | 75.828
7.5 | 1.095 | 0.01564 | -0.047 | 70.017
8 | 1.143 | 0.0166 | -0.048 | 68.863
8.5 | 1.187 | 0.01788 | -0.048 | 66.409
9 | 1.227 | 0.01899 | -0.049 | 64.621
9.5 | 1.263 | 0.02035 | -0.05 | 62.056
10 | 1.295 | 0.0218 | -0.05 | 59.383
10.5 | 1.32 | 0.02324 | -0.051 | 56.808
11 | 1.341 | 0.02522 | -0.051 | 53.183
11.5 | 1.356 | 0.02703 | -0.052 | 50.179
12 | 1.364 | 0.02921 | -0.053 | 46.712
12.5 | 1.365 | 0.03171 | -0.053 | 43.054
13 | 1.36 | 0.0342 | -0.054 | 39.757
13.5 | 1.343 | 0.0382 | -0.054 | 35.159
14 | 1.316 | 0.04401 | -0.054 | 29.904
14.5 | 1.273 | 0.05325 | -0.053 | 23.9
15 | 1.141 | 0.09995 | -0.041 | 11.417
15.5 | 1.087 | 0.11575 | -0.037 | 9.392
16 | 1.028 | 0.12899 | -0.034 | 7.967
16.5 | 0.968 | 0.13923 | -0.032 | 6.952
17 | 0.902 | 0.15017 | -0.03 | 6.009
17.5 | 0.833 | 0.16137 | -0.029 | 5.163

## 46. Re 1M Mach 0.25 (2)
BIGFOIL.COM POLAR EXPORT
GA 37-215
GA 37-215 |  |  |  | Cl Max: | 1.3148 | at alpha= | 16.5 | deg
XFOIL ncrit=9 |  |  |  | L/D Max: | 114.318 | at alpha= | 5.5 | deg
Re: | 1000000 |  |  | Cd Min: | 0.15997 | at alpha= | -15 | deg
Mach: | 0.25 |  |  | Cl=0 at alpha= | -1.6079 | deg
|  |  |  | @ Cl=0.1, Cd= | 0.00651
|  |  |  | @ Cl=0.4, Cd= | 0.0065339
|  |  |  | @ Cl=0.6, Cd= | 0.0066153
alpha (deg) | Cl | Cd | Cm | Cl/Cd
-15 | -0.5209 | 0.15997 | -0.0007 | -3.2562
-14.5 | -0.506 | 0.15305 | -0.0043 | -3.3061
-14 | -0.494 | 0.14537 | -0.0084 | -3.3982
-13.5 | -0.4981 | 0.13116 | -0.016 | -3.7977
-13 | -0.5086 | 0.11771 | -0.0224 | -4.3208
-12 | -0.6212 | 0.06571 | -0.0562 | -9.4537
-11.5 | -0.6735 | 0.05287 | -0.0635 | -12.7388
-11 | -0.7279 | 0.0427 | -0.0651 | -17.0468
-10.5 | -0.7653 | 0.0357 | -0.0621 | -21.437
-10 | -0.7951 | 0.02986 | -0.0551 | -26.6276
-9.5 | -0.7902 | 0.02523 | -0.0498 | -31.3199
-9 | -0.7611 | 0.02207 | -0.0465 | -34.4857
-8 | -0.6822 | 0.01717 | -0.0418 | -39.7321
-7.5 | -0.6353 | 0.01584 | -0.0401 | -40.1073
-7 | -0.5874 | 0.01462 | -0.0385 | -40.1778
-6.5 | -0.5368 | 0.01365 | -0.0373 | -39.326
-6 | -0.4881 | 0.01245 | -0.0359 | -39.2048
-5.5 | -0.4343 | 0.01178 | -0.0352 | -36.8676
-5 | -0.3804 | 0.01097 | -0.0346 | -34.6764
-4.5 | -0.3239 | 0.01051 | -0.0343 | -30.8183
-4 | -0.267 | 0.00999 | -0.0342 | -26.7267
-3.5 | -0.21 | 0.00949 | -0.0341 | -22.1286
-3 | -0.1563 | 0.00844 | -0.0339 | -18.519
-2.5 | -0.1067 | 0.00683 | -0.0336 | -15.6223
-2 | -0.0469 | 0.00665 | -0.034 | -7.0526
-1.5 | 0.0129 | 0.0066 | -0.0343 | 1.9545
-1 | 0.0734 | 0.00651 | -0.0348 | 11.275
-0.5 | 0.1338 | 0.00651 | -0.0353 | 20.553
0 | 0.1945 | 0.00649 | -0.0359 | 29.9692
0.5 | 0.2551 | 0.00647 | -0.0365 | 39.4281
1 | 0.3154 | 0.00652 | -0.0371 | 48.3742
1.5 | 0.3761 | 0.00651 | -0.0377 | 57.7727
2 | 0.4362 | 0.00657 | -0.0382 | 66.3927
2.5 | 0.4965 | 0.00655 | -0.0387 | 75.8015
3 | 0.5561 | 0.00656 | -0.039 | 84.7713
4 | 0.6752 | 0.00671 | -0.0396 | 100.6259
4.5 | 0.7343 | 0.00682 | -0.0398 | 107.6686
5 | 0.7919 | 0.00703 | -0.0397 | 112.6458
5.5 | 0.8471 | 0.00741 | -0.0393 | 114.3185
6 | 0.8853 | 0.00901 | -0.0366 | 98.2575
6.5 | 0.921 | 0.01047 | -0.0334 | 87.9656
7 | 0.9577 | 0.01155 | -0.0302 | 82.9177
7.5 | 0.9925 | 0.01234 | -0.0263 | 80.4295
8 | 1.0436 | 0.0133 | -0.0261 | 78.4662
8.5 | 1.0679 | 0.01446 | -0.0213 | 73.852
9 | 1.092 | 0.01593 | -0.0173 | 68.5499
9.5 | 1.1174 | 0.01761 | -0.0139 | 63.4526
10 | 1.1417 | 0.01956 | -0.0109 | 58.3691
10.5 | 1.1661 | 0.02169 | -0.0082 | 53.7621
11 | 1.1883 | 0.02409 | -0.0057 | 49.3275
11.5 | 1.2113 | 0.02657 | -0.0035 | 45.589
12 | 1.2268 | 0.02971 | -0.0013 | 41.2925
12.5 | 1.2472 | 0.03263 | 0.0005 | 38.2225
13 | 1.2633 | 0.03602 | 0.002 | 35.0722
13.5 | 1.2723 | 0.04027 | 0.0034 | 31.5942
14 | 1.2882 | 0.04413 | 0.0043 | 29.191
14.5 | 1.3015 | 0.04844 | 0.0048 | 26.8683
15 | 1.3067 | 0.0538 | 0.0048 | 24.2881
15.5 | 1.3089 | 0.05977 | 0.0044 | 21.8989
16 | 1.3139 | 0.06577 | 0.0035 | 19.9772
16.5 | 1.3148 | 0.0726 | 0.0019 | 18.1102
17 | 1.3142 | 0.07997 | -0.0004 | 16.4337
17.5 | 1.3058 | 0.08879 | -0.0037 | 14.7066
18 | 1.2829 | 0.10012 | -0.0086 | 12.8136
18.5 | 1.2718 | 0.11044 | -0.0138 | 11.5158
19 | 1.2529 | 0.12237 | -0.0202 | 10.2386
19.5 | 1.2334 | 0.1349 | -0.0276 | 9.1431
20 | 1.2087 | 0.14874 | -0.0363 | 8.1263

## 47. Re 1M Mach 0.50 (1)
BIGFOIL.COM POLAR EXPORT
GA 37-215
GA 37-215 |  |  |  | Cl Max: | 1.218 | at alpha= | 20 | deg
JavaFoil+Calcfoil stall+Eppler ext transition |  |  |  | L/D Max: | 116.665 | at alpha= | 4.5 | deg
Re: | 1000000 |  |  | Cd Min: | 0.00652 | at alpha= | -2 | deg
Mach: | 0.5 |  |  | Cl=0 at alpha= | -1.6643 | deg
|  |  |  | @ Cl=0.1, Cd= | 0.0065249
|  |  |  | @ Cl=0.4, Cd= | 0.0067696
|  |  |  | @ Cl=0.6, Cd= | 0.0070535
alpha (deg) | Cl | Cd | Cm | Cl/Cd
-20 | -1.018 | 0.20256 | -0.002 | -5.025
-19.5 | -0.992 | 0.19663 | -0.002 | -5.043
-19 | -0.965 | 0.19174 | -0.002 | -5.032
-18.5 | -0.941 | 0.18811 | -0.003 | -5.002
-18 | -0.912 | 0.17891 | -0.003 | -5.098
-17.5 | -0.883 | 0.17276 | -0.004 | -5.111
-17 | -0.855 | 0.16552 | -0.004 | -5.164
-16.5 | -0.827 | 0.16059 | -0.004 | -5.149
-16 | -0.8 | 0.1564 | -0.005 | -5.113
-15.5 | -0.772 | 0.15268 | -0.005 | -5.058
-15 | -0.745 | 0.14899 | -0.005 | -4.999
-14.5 | -0.718 | 0.13695 | -0.006 | -5.241
-14 | -0.691 | 0.1309 | -0.006 | -5.276
-13.5 | -0.663 | 0.13109 | -0.007 | -5.059
-13 | -0.634 | 0.12 | -0.007 | -5.285
-12.5 | -0.606 | 0.11316 | -0.007 | -5.357
-12 | -0.579 | 0.11016 | -0.007 | -5.254
-11.5 | -0.551 | 0.10655 | -0.008 | -5.174
-11 | -0.524 | 0.10301 | -0.008 | -5.084
-10.5 | -0.496 | 0.10003 | -0.008 | -4.959
-10 | -0.468 | 0.09707 | -0.009 | -4.824
-9.5 | -0.44 | 0.07569 | -0.009 | -5.817
-9 | -0.413 | 0.06418 | -0.009 | -6.43
-8.5 | -0.385 | 0.05853 | -0.01 | -6.578
-8 | -0.356 | 0.06261 | -0.01 | -5.693
-7.5 | -0.328 | 0.05286 | -0.01 | -6.214
-7 | -0.446 | 0.04941 | -0.01 | -9.026
-6.5 | -0.465 | 0.04561 | -0.01 | -10.207
-6 | -0.444 | 0.04208 | -0.011 | -10.546
-5.5 | -0.498 | 0.01238 | -0.028 | -40.211
-5 | -0.444 | 0.01176 | -0.029 | -37.793
-4.5 | -0.385 | 0.01083 | -0.03 | -35.565
-4 | -0.321 | 0.01032 | -0.031 | -31.104
-3.5 | -0.255 | 0.00997 | -0.032 | -25.516
-3 | -0.186 | 0.00948 | -0.033 | -19.659
-2.5 | -0.117 | 0.0092 | -0.034 | -12.747
-2 | -0.047 | 0.00652 | -0.035 | -7.27
-1.5 | 0.023 | 0.00652 | -0.036 | 3.509
-1 | 0.093 | 0.00652 | -0.037 | 14.322
-0.5 | 0.164 | 0.00657 | -0.038 | 24.956
0 | 0.237 | 0.00662 | -0.039 | 35.749
0.5 | 0.308 | 0.00667 | -0.04 | 46.141
1 | 0.379 | 0.00674 | -0.041 | 56.214
1.5 | 0.45 | 0.00684 | -0.042 | 65.812
2 | 0.521 | 0.00696 | -0.043 | 74.845
2.5 | 0.592 | 0.00705 | -0.044 | 84.009
3 | 0.66 | 0.00708 | -0.045 | 93.244
3.5 | 0.73 | 0.00715 | -0.046 | 102.199
4 | 0.8 | 0.00726 | -0.047 | 110.115
4.5 | 0.868 | 0.00744 | -0.048 | 116.665
5 | 0.935 | 0.00806 | -0.049 | 116.001
5.5 | 0.97 | 0.01424 | -0.048 | 68.143
6 | 1.028 | 0.01549 | -0.049 | 66.385
6.5 | 1.081 | 0.0167 | -0.05 | 64.751
7 | 1.127 | 0.01908 | -0.051 | 59.086
7.5 | 1.169 | 0.02049 | -0.051 | 57.04
8 | 1.199 | 0.02224 | -0.052 | 53.925
8.5 | 1.213 | 0.02469 | -0.053 | 49.137
9 | 1.191 | 0.02759 | -0.053 | 43.158
9.5 | 1.079 | 0.03193 | -0.054 | 33.781
10 | 0.66 | 0.07368 | -0.029 | 8.955
10.5 | 0.685 | 0.08052 | -0.026 | 8.504
11 | 0.713 | 0.10472 | -0.027 | 6.808
11.5 | 0.741 | 0.10787 | -0.027 | 6.865
12 | 0.768 | 0.1135 | -0.028 | 6.77
12.5 | 0.797 | 0.12119 | -0.029 | 6.572
13 | 0.829 | 0.13244 | -0.035 | 6.257
13.5 | 0.854 | 0.13218 | -0.033 | 6.463
14 | 0.882 | 0.14034 | -0.034 | 6.284
14.5 | 0.91 | 0.14516 | -0.035 | 6.271
15 | 0.939 | 0.1533 | -0.037 | 6.124
15.5 | 0.969 | 0.15769 | -0.039 | 6.143
16 | 0.999 | 0.16614 | -0.041 | 6.015
16.5 | 1.023 | 0.1661 | -0.04 | 6.161
17 | 1.05 | 0.17532 | -0.04 | 5.991
17.5 | 1.078 | 0.17956 | -0.041 | 6.004
18 | 1.105 | 0.18467 | -0.042 | 5.986
18.5 | 1.134 | 0.19225 | -0.043 | 5.899
19 | 1.166 | 0.20007 | -0.046 | 5.829
19.5 | 1.191 | 0.1999 | -0.046 | 5.959
20 | 1.218 | 0.2072 | -0.047 | 5.879

## 48. Re 1M Mach 0.50 (2)
BIGFOIL.COM POLAR EXPORT
GA 37-215
GA 37-215 |  |  |  | Cl Max: | 1.1523 | at alpha= | 12 | deg
XFOIL ncrit=9 |  |  |  | L/D Max: | 111.765 | at alpha= | 5 | deg
Re: | 1000000 |  |  | Cd Min: | 0.25979 | at alpha= | -20 | deg
Mach: | 0.5 |  |  | Cl=0 at alpha= | -1.6114 | deg
|  |  |  | @ Cl=0.1, Cd= | 0.0069545
|  |  |  | @ Cl=0.4, Cd= | 0.0070709
|  |  |  | @ Cl=0.6, Cd= | 0.0071857
alpha (deg) | Cl | Cd | Cm | Cl/Cd
-20 | -0.7266 | 0.25979 | 0.0547 | -2.7969
-19.5 | -0.7038 | 0.25207 | 0.0496 | -2.7921
-19 | -0.6826 | 0.24267 | 0.0436 | -2.8129
-18.5 | -0.6637 | 0.23348 | 0.0374 | -2.8426
-18 | -0.6397 | 0.22561 | 0.0333 | -2.8354
-17.5 | -0.6164 | 0.21851 | 0.0289 | -2.8209
-17 | -0.5936 | 0.21104 | 0.0242 | -2.8127
-16.5 | -0.5738 | 0.20185 | 0.0186 | -2.8427
-16 | -0.5584 | 0.19216 | 0.0121 | -2.9059
-15.5 | -0.5352 | 0.18439 | 0.0085 | -2.9025
-15 | -0.5126 | 0.17731 | 0.0045 | -2.891
-13.5 | -0.4619 | 0.14879 | -0.014 | -3.1044
-13 | -0.4447 | 0.14176 | -0.0166 | -3.137
-12.5 | -0.4292 | 0.13401 | -0.0204 | -3.2027
-12 | -0.4151 | 0.12604 | -0.0245 | -3.2934
-11.5 | -0.4162 | 0.1132 | -0.0313 | -3.6767
-11 | -0.4086 | 0.10485 | -0.0355 | -3.897
-10.5 | -0.4116 | 0.09395 | -0.0416 | -4.3811
-10 | -0.4239 | 0.08136 | -0.049 | -5.2102
-9.5 | -0.4431 | 0.06634 | -0.0593 | -6.6792
-9 | -0.4779 | 0.05325 | -0.0686 | -8.9746
-8.5 | -0.512 | 0.04352 | -0.0735 | -11.7647
-8 | -0.5422 | 0.03616 | -0.0737 | -14.9945
-7.5 | -0.566 | 0.03047 | -0.0693 | -18.5756
-7 | -0.5753 | 0.02544 | -0.0623 | -22.614
-6.5 | -0.5535 | 0.02047 | -0.0572 | -27.0396
-6 | -0.5099 | 0.017 | -0.0532 | -29.9941
-5.5 | -0.4619 | 0.01487 | -0.0497 | -31.0625
-5 | -0.4106 | 0.0133 | -0.0465 | -30.8722
-4.5 | -0.3567 | 0.01199 | -0.0438 | -29.7498
-4 | -0.2962 | 0.01114 | -0.0422 | -26.5889
-3.5 | -0.2332 | 0.01043 | -0.0411 | -22.3586
-3 | -0.1687 | 0.00984 | -0.0404 | -17.1443
-2.5 | -0.1097 | 0.00863 | -0.0396 | -12.7115
-2 | -0.0534 | 0.00707 | -0.0389 | -7.553
-1.5 | 0.0153 | 0.00702 | -0.0391 | 2.1795
-1 | 0.0846 | 0.00695 | -0.0395 | 12.1727
-0.5 | 0.1537 | 0.00697 | -0.0399 | 22.0516
0 | 0.2234 | 0.00697 | -0.0406 | 32.0516
0.5 | 0.2931 | 0.00699 | -0.0412 | 41.9313
1 | 0.3622 | 0.00706 | -0.0418 | 51.3031
1.5 | 0.4318 | 0.00708 | -0.0424 | 60.9887
2 | 0.501 | 0.00716 | -0.0428 | 69.9721
2.5 | 0.5705 | 0.00719 | -0.0432 | 79.3463
3 | 0.639 | 0.00718 | -0.0431 | 88.9972
3.5 | 0.7082 | 0.00727 | -0.0432 | 97.414
4 | 0.7769 | 0.00737 | -0.0429 | 105.4138
4.5 | 0.8445 | 0.00757 | -0.0423 | 111.5588
5 | 0.9053 | 0.0081 | -0.0405 | 111.7654
5.5 | 0.9263 | 0.01035 | -0.0337 | 89.4976
6 | 0.9384 | 0.01215 | -0.0253 | 77.2346
7 | 0.9633 | 0.01587 | -0.0104 | 60.6994
7.5 | 1.0062 | 0.01828 | -0.0097 | 55.0438
8 | 1.0305 | 0.02102 | -0.0061 | 49.0247
8.5 | 1.054 | 0.02398 | -0.0027 | 43.9533
9 | 1.076 | 0.02718 | 0.0005 | 39.5879
9.5 | 1.0937 | 0.03083 | 0.0036 | 35.4752
10 | 1.1133 | 0.03458 | 0.0064 | 32.1949
10.5 | 1.1259 | 0.03913 | 0.0087 | 28.7733
11 | 1.1401 | 0.04385 | 0.0107 | 26
11.5 | 1.1498 | 0.04925 | 0.0121 | 23.3462
12 | 1.1523 | 0.0556 | 0.0129 | 20.7248
12.5 | 1.1509 | 0.06283 | 0.0127 | 18.3177
13 | 1.1412 | 0.07149 | 0.011 | 15.9631
13.5 | 1.1238 | 0.08179 | 0.0073 | 13.7401
14 | 1.1005 | 0.09369 | 0.0015 | 11.7462
14.5 | 1.0713 | 0.10735 | -0.0064 | 9.9795
15 | 1.0369 | 0.12283 | -0.0163 | 8.4417
15.5 | 1.0015 | 0.13958 | -0.0275 | 7.1751
16 | 0.9592 | 0.15879 | -0.0404 | 6.0407
16.5 | 0.9299 | 0.1771 | -0.0523 | 5.2507
17 | 0.9338 | 0.18842 | -0.0595 | 4.9559

## 49. Re 2M Mach 0.00 (1)
BIGFOIL.COM POLAR EXPORT
GA 37-215
GA 37-215 |  |  |  | Cl Max: | 1.455 | at alpha= | 14.5 | deg
JavaFoil+Calcfoil stall+Eppler ext transition |  |  |  | L/D Max: | 146.037 | at alpha= | 6 | deg
Re: | 2000000 |  |  | Cd Min: | 0.00532 | at alpha= | -2 | deg
Mach: | 0 |  |  | Cl=0 at alpha= | -1.6639 | deg
|  |  |  | @ Cl=0.1, Cd= | 0.0054362
|  |  |  | @ Cl=0.4, Cd= | 0.0056049
|  |  |  | @ Cl=0.6, Cd= | 0.0057544
alpha (deg) | Cl | Cd | Cm | Cl/Cd
-16 | -0.747 | 0.11768 | -0.004 | -6.344
-15.5 | -0.757 | 0.11274 | -0.004 | -6.711
-15 | -0.765 | 0.10719 | -0.004 | -7.133
-14.5 | -0.771 | 0.10066 | -0.005 | -7.655
-14 | -0.774 | 0.09537 | -0.005 | -8.114
-13.5 | -0.775 | 0.09033 | -0.006 | -8.578
-13 | -0.773 | 0.08462 | -0.006 | -9.132
-12.5 | -0.77 | 0.07864 | -0.007 | -9.789
-12 | -0.76 | 0.07584 | -0.007 | -10.015
-11.5 | -0.77 | 0.05931 | -0.01 | -12.976
-11 | -0.876 | 0.01615 | -0.015 | -54.262
-10.5 | -0.861 | 0.01467 | -0.016 | -58.697
-10 | -0.839 | 0.01375 | -0.017 | -61.008
-9.5 | -0.812 | 0.01299 | -0.017 | -62.501
-9 | -0.78 | 0.0123 | -0.018 | -63.456
-8.5 | -0.745 | 0.01173 | -0.019 | -63.488
-8 | -0.705 | 0.01066 | -0.02 | -66.129
-7.5 | -0.66 | 0.01005 | -0.021 | -65.687
-7 | -0.612 | 0.00967 | -0.022 | -63.344
-6.5 | -0.562 | 0.00934 | -0.023 | -60.153
-6 | -0.509 | 0.00899 | -0.023 | -56.608
-5.5 | -0.454 | 0.00909 | -0.024 | -49.949
-5 | -0.398 | 0.00881 | -0.025 | -45.125
-4.5 | -0.34 | 0.00851 | -0.026 | -39.937
-4 | -0.281 | 0.00817 | -0.027 | -34.434
-3.5 | -0.222 | 0.00792 | -0.028 | -28.05
-3 | -0.162 | 0.00765 | -0.029 | -21.203
-2.5 | -0.102 | 0.00753 | -0.029 | -13.518
-2 | -0.041 | 0.00532 | -0.03 | -7.73
-1.5 | 0.02 | 0.00533 | -0.031 | 3.717
-1 | 0.081 | 0.00543 | -0.032 | 14.917
-0.5 | 0.142 | 0.00545 | -0.033 | 26.074
0 | 0.205 | 0.00539 | -0.034 | 38
0.5 | 0.266 | 0.00549 | -0.035 | 48.576
1 | 0.328 | 0.00551 | -0.036 | 59.497
1.5 | 0.39 | 0.0056 | -0.036 | 69.541
2 | 0.451 | 0.00563 | -0.037 | 80.105
2.5 | 0.513 | 0.00567 | -0.038 | 90.436
3 | 0.573 | 0.00575 | -0.039 | 99.529
3.5 | 0.634 | 0.00576 | -0.04 | 109.978
4 | 0.694 | 0.00601 | -0.041 | 115.616
4.5 | 0.754 | 0.00603 | -0.042 | 125.188
5 | 0.814 | 0.0061 | -0.042 | 133.343
5.5 | 0.873 | 0.00615 | -0.043 | 141.97
6 | 0.931 | 0.00638 | -0.044 | 146.037
6.5 | 0.988 | 0.01003 | -0.045 | 98.493
7 | 1.044 | 0.01108 | -0.046 | 94.167
7.5 | 1.081 | 0.01263 | -0.046 | 85.611
8 | 1.126 | 0.01343 | -0.047 | 83.82
8.5 | 1.172 | 0.01433 | -0.047 | 81.776
9 | 1.215 | 0.0151 | -0.048 | 80.472
9.5 | 1.255 | 0.01603 | -0.049 | 78.293
10 | 1.292 | 0.01708 | -0.049 | 75.647
10.5 | 1.325 | 0.01793 | -0.05 | 73.928
11 | 1.355 | 0.01952 | -0.051 | 69.408
11.5 | 1.381 | 0.0208 | -0.051 | 66.405
12 | 1.404 | 0.02217 | -0.052 | 63.312
12.5 | 1.422 | 0.02362 | -0.052 | 60.222
13 | 1.437 | 0.0252 | -0.053 | 57.033
13.5 | 1.447 | 0.02695 | -0.053 | 53.688
14 | 1.453 | 0.0291 | -0.054 | 49.917
14.5 | 1.455 | 0.03124 | -0.054 | 46.581
15 | 1.452 | 0.03429 | -0.055 | 42.336
15.5 | 1.44 | 0.03755 | -0.055 | 38.336
16 | 1.419 | 0.04081 | -0.056 | 34.768
16.5 | 1.392 | 0.04532 | -0.056 | 30.714
17 | 1.361 | 0.05028 | -0.056 | 27.076
17.5 | 1.328 | 0.05538 | -0.056 | 23.988
18 | 1.285 | 0.06505 | -0.055 | 19.751
18.5 | 1.24 | 0.07492 | -0.055 | 16.558
19 | 1.175 | 0.09802 | -0.052 | 11.99
19.5 | 1.112 | 0.12473 | -0.048 | 8.917

## 50. Re 2M Mach 0.00 (2)
BIGFOIL.COM POLAR EXPORT
GA 37-215
GA 37-215 |  |  |  | Cl Max: | 1.5414 | at alpha= | 19.5 | deg
XFOIL ncrit=9 |  |  |  | L/D Max: | 124.825 | at alpha= | 4.5 | deg
Re: | 2000000 |  |  | Cd Min: | 0.08181 | at alpha= | -17.5 | deg
Mach: | 0 |  |  | Cl=0 at alpha= | -1.6173 | deg
|  |  |  | @ Cl=0.1, Cd= | 0.0052867
|  |  |  | @ Cl=0.4, Cd= | 0.00523
|  |  |  | @ Cl=0.6, Cd= | 0.0053936
alpha (deg) | Cl | Cd | Cm | Cl/Cd
-17.5 | -1.011 | 0.08181 | -0.0368 | -12.3579
-17 | -1.08 | 0.06296 | -0.0479 | -17.1537
-16.5 | -1.0824 | 0.05587 | -0.0517 | -19.3735
-16 | -1.103 | 0.04726 | -0.0552 | -23.339
-15.5 | -1.107 | 0.04132 | -0.057 | -26.7909
-15 | -1.102 | 0.03678 | -0.0577 | -29.9619
-14.5 | -1.1032 | 0.03201 | -0.0574 | -34.4642
-13.5 | -1.0858 | 0.02412 | -0.0563 | -45.0166
-13 | -1.0858 | 0.02155 | -0.0511 | -50.3852
-12.5 | -1.0741 | 0.01975 | -0.0463 | -54.3848
-12 | -1.0529 | 0.01863 | -0.0417 | -56.5164
-11.5 | -1.0177 | 0.01761 | -0.0393 | -57.791
-11 | -0.9784 | 0.01664 | -0.0374 | -58.7981
-10 | -0.891 | 0.0149 | -0.0347 | -59.7987
-9.5 | -0.8439 | 0.01415 | -0.0338 | -59.6396
-9 | -0.7952 | 0.01347 | -0.033 | -59.0349
-8.5 | -0.7508 | 0.01228 | -0.0317 | -61.1401
-8 | -0.7005 | 0.01156 | -0.0312 | -60.5969
-7.5 | -0.648 | 0.01103 | -0.0309 | -58.7489
-7 | -0.5947 | 0.01056 | -0.0308 | -56.3163
-6.5 | -0.541 | 0.01005 | -0.0307 | -53.8308
-6 | -0.4868 | 0.00957 | -0.0307 | -50.8673
-5.5 | -0.4312 | 0.00926 | -0.0309 | -46.5659
-5 | -0.3758 | 0.00886 | -0.031 | -42.4153
-4.5 | -0.3196 | 0.00855 | -0.0313 | -37.3801
-4 | -0.263 | 0.00827 | -0.0316 | -31.8017
-3.5 | -0.2063 | 0.00799 | -0.0319 | -25.8198
-3 | -0.15 | 0.0076 | -0.0323 | -19.7368
-2.5 | -0.0983 | 0.0064 | -0.0323 | -15.3594
-2 | -0.0447 | 0.00553 | -0.0326 | -8.0832
-1.5 | 0.0137 | 0.0054 | -0.0332 | 2.537
-1 | 0.0718 | 0.00533 | -0.0337 | 13.4709
-0.5 | 0.1304 | 0.00524 | -0.0344 | 24.8855
0 | 0.1891 | 0.00522 | -0.035 | 36.2261
0.5 | 0.2477 | 0.00522 | -0.0357 | 47.4521
1 | 0.3066 | 0.0052 | -0.0364 | 58.9615
1.5 | 0.3649 | 0.00523 | -0.037 | 69.7706
2 | 0.4235 | 0.00523 | -0.0376 | 80.9751
2.5 | 0.4814 | 0.0053 | -0.0382 | 90.8302
3 | 0.5398 | 0.00533 | -0.0388 | 101.2758
3.5 | 0.5977 | 0.00539 | -0.0394 | 110.8905
4 | 0.6552 | 0.00548 | -0.04 | 119.562
4.5 | 0.7115 | 0.0057 | -0.0403 | 124.8246
5 | 0.7638 | 0.00631 | -0.0402 | 121.046
5.5 | 0.8092 | 0.00753 | -0.0392 | 107.4635
6 | 0.8561 | 0.00846 | -0.0383 | 101.1939
6.5 | 0.9031 | 0.00926 | -0.0374 | 97.527
7 | 0.9515 | 0.00986 | -0.0366 | 96.501
7.5 | 0.9997 | 0.01038 | -0.0357 | 96.3102
8 | 1.0441 | 0.01102 | -0.0343 | 94.7459
9 | 1.1214 | 0.0123 | -0.0292 | 91.1707
9.5 | 1.1704 | 0.01308 | -0.0293 | 89.4801
10 | 1.2002 | 0.01383 | -0.0255 | 86.7824
10.5 | 1.2251 | 0.01489 | -0.0215 | 82.2767
11 | 1.254 | 0.01599 | -0.0186 | 78.424
11.5 | 1.2814 | 0.01733 | -0.016 | 73.9411
12 | 1.3063 | 0.01896 | -0.0134 | 68.8977
12.5 | 1.3347 | 0.0205 | -0.0114 | 65.1073
13 | 1.358 | 0.02247 | -0.0093 | 60.4361
13.5 | 1.3807 | 0.02459 | -0.0074 | 56.1488
14 | 1.4053 | 0.02666 | -0.0059 | 52.7119
14.5 | 1.4256 | 0.02913 | -0.0044 | 48.9392
15 | 1.4394 | 0.03223 | -0.0027 | 44.6603
15.5 | 1.4594 | 0.03496 | -0.0018 | 41.7449
16 | 1.478 | 0.03793 | -0.001 | 38.9665
16.5 | 1.4935 | 0.04132 | -0.0004 | 36.1447
17 | 1.5054 | 0.04521 | 0 | 33.2979
17.5 | 1.5085 | 0.05022 | 0.0002 | 30.0378
18 | 1.5232 | 0.05415 | -0.0001 | 28.1293
18.5 | 1.5328 | 0.05882 | -0.0007 | 26.0592
19 | 1.5375 | 0.06423 | -0.0017 | 23.9374
19.5 | 1.5414 | 0.06995 | -0.003 | 22.0357
20 | 1.5383 | 0.07687 | -0.0051 | 20.0117

## 51. Re 2M Mach 0.10 (1)
BIGFOIL.COM POLAR EXPORT
GA 37-215
GA 37-215 |  |  |  | Cl Max: | 1.441 | at alpha= | 14 | deg
JavaFoil+Calcfoil stall+Eppler ext transition |  |  |  | L/D Max: | 145.634 | at alpha= | 6 | deg
Re: | 2000000 |  |  | Cd Min: | 0.00535 | at alpha= | -1.5 | deg
Mach: | 0.1 |  |  | Cl=0 at alpha= | -1.6639 | deg
|  |  |  | @ Cl=0.1, Cd= | 0.0054045
|  |  |  | @ Cl=0.4, Cd= | 0.0055703
|  |  |  | @ Cl=0.6, Cd= | 0.0057739
alpha (deg) | Cl | Cd | Cm | Cl/Cd
-16 | -0.713 | 0.11997 | -0.004 | -5.941
-15.5 | -0.726 | 0.11291 | -0.004 | -6.43
-15 | -0.738 | 0.10668 | -0.004 | -6.913
-14.5 | -0.747 | 0.10201 | -0.005 | -7.32
-14 | -0.753 | 0.09601 | -0.005 | -7.847
-13.5 | -0.757 | 0.09084 | -0.005 | -8.334
-13 | -0.758 | 0.08594 | -0.006 | -8.816
-12.5 | -0.756 | 0.08084 | -0.006 | -9.349
-12 | -0.749 | 0.07712 | -0.007 | -9.719
-11.5 | -0.744 | 0.0692 | -0.008 | -10.755
-11 | -0.859 | 0.01794 | -0.015 | -47.882
-10.5 | -0.855 | 0.015 | -0.016 | -56.989
-10 | -0.835 | 0.01398 | -0.017 | -59.728
-9.5 | -0.81 | 0.01309 | -0.017 | -61.857
-9 | -0.779 | 0.01246 | -0.018 | -62.571
-8.5 | -0.745 | 0.01178 | -0.019 | -63.227
-8 | -0.706 | 0.01075 | -0.02 | -65.637
-7.5 | -0.662 | 0.01012 | -0.021 | -65.418
-7 | -0.614 | 0.00969 | -0.022 | -63.371
-6.5 | -0.564 | 0.00932 | -0.023 | -60.485
-6 | -0.511 | 0.00897 | -0.024 | -56.98
-5.5 | -0.456 | 0.00908 | -0.024 | -50.185
-5 | -0.399 | 0.00884 | -0.025 | -45.176
-4.5 | -0.342 | 0.00854 | -0.026 | -40.002
-4 | -0.283 | 0.00816 | -0.027 | -34.646
-3.5 | -0.223 | 0.00795 | -0.028 | -28.064
-3 | -0.163 | 0.00773 | -0.029 | -21.083
-2.5 | -0.102 | 0.00757 | -0.03 | -13.52
-2 | -0.041 | 0.00537 | -0.03 | -7.693
-1.5 | 0.02 | 0.00535 | -0.031 | 3.727
-1 | 0.081 | 0.00538 | -0.032 | 15.131
-0.5 | 0.143 | 0.00546 | -0.033 | 26.143
0 | 0.206 | 0.00545 | -0.034 | 37.813
0.5 | 0.268 | 0.0055 | -0.035 | 48.74
1 | 0.33 | 0.00552 | -0.036 | 59.718
1.5 | 0.392 | 0.00556 | -0.037 | 70.462
2 | 0.454 | 0.00564 | -0.037 | 80.388
2.5 | 0.516 | 0.00569 | -0.038 | 90.65
3 | 0.576 | 0.00577 | -0.039 | 99.756
3.5 | 0.637 | 0.00578 | -0.04 | 110.241
4 | 0.698 | 0.00602 | -0.041 | 115.848
4.5 | 0.758 | 0.00605 | -0.042 | 125.295
5 | 0.818 | 0.00612 | -0.043 | 133.596
5.5 | 0.877 | 0.00619 | -0.044 | 141.829
6 | 0.936 | 0.00643 | -0.044 | 145.634
6.5 | 0.993 | 0.01009 | -0.045 | 98.39
7 | 1.048 | 0.01117 | -0.046 | 93.836
7.5 | 1.083 | 0.01279 | -0.046 | 84.667
8 | 1.13 | 0.01357 | -0.047 | 83.268
8.5 | 1.176 | 0.0145 | -0.047 | 81.118
9 | 1.219 | 0.01528 | -0.048 | 79.732
9.5 | 1.258 | 0.01625 | -0.049 | 77.397
10 | 1.294 | 0.01731 | -0.05 | 74.757
10.5 | 1.327 | 0.01848 | -0.05 | 71.785
11 | 1.355 | 0.01984 | -0.051 | 68.334
11.5 | 1.38 | 0.02114 | -0.051 | 65.29
12 | 1.401 | 0.02257 | -0.052 | 62.085
12.5 | 1.418 | 0.02407 | -0.052 | 58.904
13 | 1.431 | 0.02572 | -0.053 | 55.615
13.5 | 1.438 | 0.02756 | -0.054 | 52.179
14 | 1.441 | 0.02998 | -0.054 | 48.071
14.5 | 1.44 | 0.03208 | -0.055 | 44.888
15 | 1.433 | 0.03533 | -0.055 | 40.55
15.5 | 1.416 | 0.03891 | -0.055 | 36.398
16 | 1.391 | 0.04251 | -0.056 | 32.717
16.5 | 1.358 | 0.04766 | -0.056 | 28.496
17 | 1.321 | 0.05341 | -0.056 | 24.741
17.5 | 1.279 | 0.061 | -0.055 | 20.971
18 | 1.23 | 0.07182 | -0.055 | 17.122
18.5 | 1.158 | 0.09581 | -0.052 | 12.089
19 | 1.09 | 0.12365 | -0.047 | 8.815

## 52. Re 2M Mach 0.10 (2)
BIGFOIL.COM POLAR EXPORT
GA 37-215
GA 37-215 |  |  |  | Cl Max: | 1.5268 | at alpha= | 19.5 | deg
XFOIL ncrit=9 |  |  |  | L/D Max: | 125.175 | at alpha= | 4.5 | deg
Re: | 2000000 |  |  | Cd Min: | 0.22092 | at alpha= | -19.5 | deg
Mach: | 0.1 |  |  | Cl=0 at alpha= | -1.6166 | deg
|  |  |  | @ Cl=0.1, Cd= | 0.0053029
|  |  |  | @ Cl=0.4, Cd= | 0.00524
|  |  |  | @ Cl=0.6, Cd= | 0.0054085
alpha (deg) | Cl | Cd | Cm | Cl/Cd
-19.5 | -0.6504 | 0.22092 | 0.035 | -2.9441
-19 | -0.6324 | 0.2154 | 0.0311 | -2.9359
-18.5 | -0.6154 | 0.20917 | 0.0271 | -2.9421
-17 | -0.989 | 0.07965 | -0.0389 | -12.4168
-16.5 | -1.0052 | 0.06879 | -0.0456 | -14.6126
-16 | -1.047 | 0.05572 | -0.0528 | -18.7904
-15.5 | -1.0635 | 0.04752 | -0.0564 | -22.3801
-15 | -1.0653 | 0.04174 | -0.0583 | -25.5223
-14.5 | -1.0775 | 0.03542 | -0.0591 | -30.4207
-13.5 | -1.0547 | 0.02721 | -0.0601 | -38.7615
-13 | -1.0668 | 0.02329 | -0.055 | -45.8051
-12.5 | -1.0603 | 0.02088 | -0.0503 | -50.7807
-12 | -1.0446 | 0.01935 | -0.0454 | -53.9845
-11.5 | -1.0167 | 0.01823 | -0.0416 | -55.7707
-11 | -0.9793 | 0.01716 | -0.0394 | -57.0688
-10.5 | -0.9386 | 0.01613 | -0.0375 | -58.1897
-10 | -0.8941 | 0.01524 | -0.0361 | -58.668
-9.5 | -0.8473 | 0.01444 | -0.035 | -58.6773
-9 | -0.799 | 0.01369 | -0.034 | -58.3638
-8.5 | -0.7537 | 0.01255 | -0.0327 | -60.0558
-8 | -0.7043 | 0.01171 | -0.0319 | -60.1452
-7.5 | -0.6517 | 0.01114 | -0.0316 | -58.5009
-7 | -0.5982 | 0.01064 | -0.0313 | -56.2218
-6.5 | -0.5435 | 0.01022 | -0.0313 | -53.18
-6 | -0.4898 | 0.00963 | -0.0311 | -50.8619
-5.5 | -0.4338 | 0.0093 | -0.0312 | -46.6452
-5 | -0.378 | 0.00889 | -0.0313 | -42.5197
-4.5 | -0.3215 | 0.00859 | -0.0315 | -37.4272
-4 | -0.2644 | 0.00831 | -0.0319 | -31.8171
-3.5 | -0.2074 | 0.00802 | -0.0322 | -25.8603
-3 | -0.1507 | 0.00764 | -0.0325 | -19.7251
-2.5 | -0.0986 | 0.00646 | -0.0326 | -15.2632
-2 | -0.0449 | 0.00554 | -0.0328 | -8.1047
-1 | 0.0722 | 0.00535 | -0.0339 | 13.4953
-0.5 | 0.1312 | 0.00525 | -0.0346 | 24.9905
0 | 0.1903 | 0.00524 | -0.0352 | 36.3168
0.5 | 0.2493 | 0.00523 | -0.0359 | 47.6673
1 | 0.3085 | 0.00521 | -0.0366 | 59.2131
1.5 | 0.3672 | 0.00524 | -0.0372 | 70.0763
2 | 0.4262 | 0.00524 | -0.0378 | 81.3359
2.5 | 0.4844 | 0.00532 | -0.0384 | 91.0526
3 | 0.5431 | 0.00535 | -0.039 | 101.514
3.5 | 0.6015 | 0.00541 | -0.0396 | 111.183
4 | 0.6594 | 0.0055 | -0.0401 | 119.8909
4.5 | 0.716 | 0.00572 | -0.0405 | 125.1748
5 | 0.768 | 0.00639 | -0.0402 | 120.1878
6 | 0.8604 | 0.00857 | -0.0382 | 100.3967
6.5 | 0.9081 | 0.00933 | -0.0373 | 97.3312
7 | 0.9566 | 0.00993 | -0.0364 | 96.3343
7.5 | 1.0045 | 0.01048 | -0.0354 | 95.8492
8 | 1.049 | 0.01112 | -0.0338 | 94.3345
9 | 1.1258 | 0.01244 | -0.0285 | 90.4984
9.5 | 1.1708 | 0.01327 | -0.0277 | 88.2291
10 | 1.1989 | 0.01407 | -0.0237 | 85.2097
10.5 | 1.2238 | 0.01526 | -0.0198 | 80.1966
11 | 1.2541 | 0.0164 | -0.0172 | 76.4695
11.5 | 1.2808 | 0.01787 | -0.0145 | 71.6732
12 | 1.3069 | 0.01953 | -0.012 | 66.9176
12.5 | 1.3342 | 0.02121 | -0.01 | 62.9043
13 | 1.3554 | 0.02342 | -0.0077 | 57.8736
13.5 | 1.3802 | 0.02549 | -0.006 | 54.1467
14 | 1.4039 | 0.02771 | -0.0044 | 50.664
14.5 | 1.4227 | 0.03041 | -0.0029 | 46.784
15 | 1.4374 | 0.03355 | -0.0014 | 42.8435
15.5 | 1.4568 | 0.03646 | -0.0004 | 39.9561
16 | 1.4747 | 0.03963 | 0.0004 | 37.2117
16.5 | 1.4889 | 0.04329 | 0.0009 | 34.3936
17 | 1.4964 | 0.04779 | 0.0012 | 31.312
17.5 | 1.5032 | 0.05258 | 0.0012 | 28.5888
18 | 1.5159 | 0.05692 | 0.0008 | 26.6321
18.5 | 1.5237 | 0.062 | 0 | 24.5758
19 | 1.5255 | 0.068 | -0.0013 | 22.4338
19.5 | 1.5268 | 0.07431 | -0.003 | 20.5464
20 | 1.5181 | 0.08228 | -0.0056 | 18.4504

## 53. Re 2M Mach 0.25 (1)
BIGFOIL.COM POLAR EXPORT
GA 37-215
GA 37-215 |  |  |  | Cl Max: | 1.375 | at alpha= | 12.5 | deg
JavaFoil+Calcfoil stall+Eppler ext transition |  |  |  | L/D Max: | 143.19 | at alpha= | 5.5 | deg
Re: | 2000000 |  |  | Cd Min: | 0.00537 | at alpha= | -2 | deg
Mach: | 0.25 |  |  | Cl=0 at alpha= | -1.6613 | deg
|  |  |  | @ Cl=0.1, Cd= | 0.0054252
|  |  |  | @ Cl=0.4, Cd= | 0.0055995
|  |  |  | @ Cl=0.6, Cd= | 0.0058086
alpha (deg) | Cl | Cd | Cm | Cl/Cd
-14.5 | -0.533 | 0.10905 | -0.005 | -4.886
-14 | -0.569 | 0.10399 | -0.005 | -5.473
-13.5 | -0.601 | 0.09717 | -0.005 | -6.186
-13 | -0.628 | 0.09061 | -0.006 | -6.928
-12.5 | -0.649 | 0.08548 | -0.006 | -7.593
-12 | -0.664 | 0.07937 | -0.007 | -8.371
-11.5 | -0.674 | 0.07456 | -0.007 | -9.037
-11 | -0.677 | 0.06978 | -0.007 | -9.702
-10.5 | -0.675 | 0.06516 | -0.008 | -10.364
-10 | -0.669 | 0.05968 | -0.01 | -11.217
-9.5 | -0.786 | 0.01419 | -0.018 | -55.357
-9 | -0.767 | 0.0132 | -0.019 | -58.09
-8.5 | -0.74 | 0.01248 | -0.02 | -59.273
-8 | -0.706 | 0.01128 | -0.021 | -62.624
-7.5 | -0.668 | 0.01094 | -0.022 | -61.076
-7 | -0.623 | 0.01001 | -0.022 | -62.251
-6.5 | -0.574 | 0.00961 | -0.023 | -59.731
-6 | -0.522 | 0.00964 | -0.024 | -54.11
-5.5 | -0.466 | 0.00932 | -0.025 | -50.025
-5 | -0.409 | 0.009 | -0.026 | -45.433
-4.5 | -0.35 | 0.00866 | -0.027 | -40.43
-4 | -0.29 | 0.00835 | -0.028 | -34.724
-3.5 | -0.229 | 0.00802 | -0.029 | -28.559
-3 | -0.167 | 0.00788 | -0.029 | -21.244
-2.5 | -0.105 | 0.0076 | -0.03 | -13.827
-2 | -0.042 | 0.00537 | -0.031 | -7.906
-1.5 | 0.02 | 0.00541 | -0.032 | 3.781
-1 | 0.084 | 0.00541 | -0.033 | 15.451
-0.5 | 0.147 | 0.00547 | -0.034 | 26.813
0 | 0.212 | 0.00551 | -0.035 | 38.367
0.5 | 0.275 | 0.00551 | -0.036 | 49.989
1 | 0.339 | 0.00559 | -0.037 | 60.581
1.5 | 0.403 | 0.0056 | -0.038 | 71.91
2 | 0.466 | 0.00566 | -0.038 | 82.293
2.5 | 0.53 | 0.00573 | -0.039 | 92.447
3 | 0.591 | 0.0058 | -0.04 | 101.973
3.5 | 0.654 | 0.00586 | -0.041 | 111.573
4 | 0.717 | 0.0061 | -0.042 | 117.52
4.5 | 0.779 | 0.00618 | -0.043 | 125.902
5 | 0.84 | 0.00625 | -0.044 | 134.341
5.5 | 0.901 | 0.00629 | -0.045 | 143.19
6 | 0.96 | 0.01054 | -0.046 | 91.119
6.5 | 1.018 | 0.01057 | -0.047 | 96.349
7 | 1.059 | 0.01185 | -0.047 | 89.415
7.5 | 1.102 | 0.01361 | -0.047 | 81.025
8 | 1.15 | 0.01439 | -0.048 | 79.921
8.5 | 1.195 | 0.01547 | -0.049 | 77.228
9 | 1.235 | 0.0164 | -0.049 | 75.31
9.5 | 1.271 | 0.01761 | -0.05 | 72.206
10 | 1.303 | 0.01884 | -0.051 | 69.128
10.5 | 1.329 | 0.02037 | -0.051 | 65.23
11 | 1.35 | 0.02173 | -0.052 | 62.119
11.5 | 1.365 | 0.02335 | -0.052 | 58.464
12 | 1.373 | 0.02516 | -0.053 | 54.591
12.5 | 1.375 | 0.02711 | -0.054 | 50.737
13 | 1.37 | 0.0291 | -0.054 | 47.098
13.5 | 1.357 | 0.03208 | -0.055 | 42.298
14 | 1.335 | 0.03585 | -0.055 | 37.232
14.5 | 1.305 | 0.04009 | -0.055 | 32.549
15 | 1.264 | 0.04647 | -0.055 | 27.194
15.5 | 1.203 | 0.05627 | -0.054 | 21.37
16 | 1.067 | 0.09875 | -0.045 | 10.8
16.5 | 0.987 | 0.11868 | -0.041 | 8.317
17 | 0.915 | 0.13307 | -0.038 | 6.873
17.5 | 0.84 | 0.14697 | -0.036 | 5.715

## 54. Re 2M Mach 0.25 (2)
BIGFOIL.COM POLAR EXPORT
GA 37-215
GA 37-215 |  |  |  | Cl Max: | 1.4514 | at alpha= | 17.5 | deg
XFOIL ncrit=9 |  |  |  | L/D Max: | 126.003 | at alpha= | 4.5 | deg
Re: | 2000000 |  |  | Cd Min: | 0.12084 | at alpha= | 20 | deg
Mach: | 0.25 |  |  | Cl=0 at alpha= | -1.6177 | deg
|  |  |  | @ Cl=0.1, Cd= | 0.0053595
|  |  |  | @ Cl=0.4, Cd= | 0.0053263
|  |  |  | @ Cl=0.6, Cd= | 0.0054877
alpha (deg) | Cl | Cd | Cm | Cl/Cd
-13 | -0.9187 | 0.03895 | -0.0676 | -23.5866
-12.5 | -0.9411 | 0.03271 | -0.0665 | -28.771
-12 | -0.9554 | 0.02772 | -0.0637 | -34.4661
-11.5 | -0.9553 | 0.02417 | -0.0596 | -39.5242
-11 | -0.9453 | 0.02167 | -0.0547 | -43.6225
-10.5 | -0.9293 | 0.01984 | -0.049 | -46.8397
-10 | -0.8973 | 0.01806 | -0.0455 | -49.6844
-9.5 | -0.8566 | 0.0167 | -0.0429 | -51.2934
-9 | -0.8133 | 0.01535 | -0.0406 | -52.9837
-8.5 | -0.7658 | 0.01428 | -0.0388 | -53.6275
-8 | -0.7209 | 0.01289 | -0.0367 | -55.9271
-7.5 | -0.6704 | 0.01191 | -0.0354 | -56.2888
-7 | -0.6162 | 0.01123 | -0.0345 | -54.8709
-6 | -0.5053 | 0.01 | -0.0334 | -50.53
-5.5 | -0.448 | 0.00955 | -0.0332 | -46.911
-5 | -0.39 | 0.00914 | -0.0331 | -42.6696
-4.5 | -0.3316 | 0.00878 | -0.0332 | -37.7677
-4 | -0.2729 | 0.00844 | -0.0333 | -32.3341
-3.5 | -0.2138 | 0.00816 | -0.0335 | -26.201
-3 | -0.1546 | 0.00783 | -0.0338 | -19.7446
-2.5 | -0.1 | 0.00683 | -0.0338 | -14.6413
-2 | -0.0461 | 0.00562 | -0.0339 | -8.2028
-1.5 | 0.0142 | 0.00548 | -0.0344 | 2.5912
-1 | 0.075 | 0.00538 | -0.035 | 13.9405
-0.5 | 0.1359 | 0.00533 | -0.0356 | 25.4972
0.5 | 0.2582 | 0.0053 | -0.037 | 48.717
1 | 0.3191 | 0.00532 | -0.0376 | 59.9812
1.5 | 0.3802 | 0.00531 | -0.0383 | 71.6008
2 | 0.4408 | 0.00536 | -0.0389 | 82.2388
2.5 | 0.5014 | 0.00539 | -0.0395 | 93.0241
3 | 0.5619 | 0.00545 | -0.0401 | 103.1009
3.5 | 0.6225 | 0.00551 | -0.0406 | 112.9764
4 | 0.6825 | 0.00563 | -0.0411 | 121.2256
4.5 | 0.7409 | 0.00588 | -0.0413 | 126.0034
5.5 | 0.8374 | 0.00808 | -0.039 | 103.6386
6 | 0.885 | 0.00903 | -0.0376 | 98.0066
7 | 0.9825 | 0.01041 | -0.0349 | 94.3804
7.5 | 1.0293 | 0.01104 | -0.0332 | 93.2337
8 | 1.0703 | 0.01181 | -0.0304 | 90.6266
8.5 | 1.104 | 0.01256 | -0.0264 | 87.8981
9.5 | 1.1676 | 0.01451 | -0.0191 | 80.4686
10 | 1.1956 | 0.0159 | -0.0156 | 75.195
10.5 | 1.2251 | 0.01742 | -0.0126 | 70.3272
11 | 1.2534 | 0.01915 | -0.0099 | 65.4517
11.5 | 1.2789 | 0.02118 | -0.0072 | 60.3824
12 | 1.3062 | 0.02323 | -0.005 | 56.229
12.5 | 1.3262 | 0.02588 | -0.0025 | 51.2442
13 | 1.3509 | 0.02832 | -0.0006 | 47.7013
13.5 | 1.3721 | 0.03114 | 0.0012 | 44.0623
14 | 1.3889 | 0.03443 | 0.0029 | 40.3398
14.5 | 1.4036 | 0.03812 | 0.0043 | 36.8206
15 | 1.4198 | 0.0419 | 0.0053 | 33.8854
15.5 | 1.4347 | 0.04595 | 0.0059 | 31.2231
16 | 1.4452 | 0.05062 | 0.0063 | 28.55
16.5 | 1.4439 | 0.05678 | 0.006 | 25.4297
17 | 1.4507 | 0.06239 | 0.0054 | 23.2521
17.5 | 1.4514 | 0.06898 | 0.0041 | 21.0409
18 | 1.4513 | 0.07599 | 0.0022 | 19.0986
18.5 | 1.4441 | 0.08427 | -0.0006 | 17.1366
19 | 1.428 | 0.09427 | -0.0048 | 15.148
19.5 | 1.402 | 0.10631 | -0.0107 | 13.1878
20 | 1.3651 | 0.12084 | -0.0187 | 11.2968

## 55. Re 2M Mach 0.50 (1)
BIGFOIL.COM POLAR EXPORT
GA 37-215
GA 37-215 |  |  |  | Cl Max: | 1.22 | at alpha= | 8.5 | deg
JavaFoil+Calcfoil stall+Eppler ext transition |  |  |  | L/D Max: | 135.739 | at alpha= | 5 | deg
Re: | 2000000 |  |  | Cd Min: | 0.00564 | at alpha= | -2 | deg
Mach: | 0.5 |  |  | Cl=0 at alpha= | -1.6643 | deg
|  |  |  | @ Cl=0.1, Cd= | 0.0057089
|  |  |  | @ Cl=0.4, Cd= | 0.0058996
|  |  |  | @ Cl=0.6, Cd= | 0.0061306
alpha (deg) | Cl | Cd | Cm | Cl/Cd
-20 | -1.02 | 0.17998 | -0.002 | -5.667
-19.5 | -0.993 | 0.17399 | -0.002 | -5.707
-19 | -0.966 | 0.16898 | -0.002 | -5.716
-18.5 | -0.942 | 0.17077 | -0.003 | -5.515
-18 | -0.915 | 0.16307 | -0.003 | -5.61
-17.5 | -0.886 | 0.154 | -0.004 | -5.755
-17 | -0.856 | 0.14792 | -0.004 | -5.79
-16.5 | -0.829 | 0.14574 | -0.004 | -5.687
-16 | -0.801 | 0.13871 | -0.005 | -5.774
-15.5 | -0.773 | 0.13539 | -0.005 | -5.711
-15 | -0.746 | 0.13138 | -0.006 | -5.679
-14.5 | -0.719 | 0.12085 | -0.006 | -5.946
-14 | -0.691 | 0.11748 | -0.006 | -5.885
-13.5 | -0.664 | 0.11632 | -0.007 | -5.707
-13 | -0.636 | 0.11112 | -0.007 | -5.724
-12.5 | -0.607 | 0.10168 | -0.007 | -5.967
-12 | -0.579 | 0.09829 | -0.007 | -5.892
-11.5 | -0.552 | 0.09533 | -0.008 | -5.786
-11 | -0.524 | 0.09115 | -0.008 | -5.748
-10.5 | -0.496 | 0.08802 | -0.009 | -5.639
-10 | -0.469 | 0.08551 | -0.009 | -5.48
-9.5 | -0.441 | 0.0691 | -0.009 | -6.378
-9 | -0.413 | 0.06012 | -0.01 | -6.873
-8.5 | -0.386 | 0.05463 | -0.011 | -7.058
-8 | -0.357 | 0.05424 | -0.011 | -6.584
-7.5 | -0.329 | 0.0502 | -0.011 | -6.553
-7 | -0.446 | 0.04757 | -0.011 | -9.385
-6.5 | -0.467 | 0.04324 | -0.012 | -10.802
-6 | -0.545 | 0.01158 | -0.027 | -47.011
-5.5 | -0.501 | 0.01089 | -0.028 | -45.965
-5 | -0.446 | 0.01002 | -0.029 | -44.511
-4.5 | -0.385 | 0.00954 | -0.03 | -40.394
-4 | -0.321 | 0.00915 | -0.031 | -35.1
-3.5 | -0.255 | 0.00884 | -0.032 | -28.812
-3 | -0.186 | 0.00836 | -0.033 | -22.294
-2.5 | -0.117 | 0.0081 | -0.034 | -14.47
-2 | -0.047 | 0.00564 | -0.035 | -8.401
-1.5 | 0.023 | 0.00567 | -0.036 | 4.035
-1 | 0.093 | 0.0057 | -0.037 | 16.403
-0.5 | 0.164 | 0.00579 | -0.038 | 28.319
0 | 0.237 | 0.00578 | -0.039 | 40.928
0.5 | 0.308 | 0.00583 | -0.04 | 52.802
1 | 0.379 | 0.00587 | -0.041 | 64.538
1.5 | 0.45 | 0.00597 | -0.042 | 75.379
2 | 0.521 | 0.00603 | -0.043 | 86.443
2.5 | 0.592 | 0.00612 | -0.044 | 96.71
3 | 0.66 | 0.00621 | -0.045 | 106.298
3.5 | 0.73 | 0.00631 | -0.046 | 115.701
4 | 0.8 | 0.00644 | -0.047 | 124.232
4.5 | 0.868 | 0.00642 | -0.048 | 135.076
5 | 0.935 | 0.00689 | -0.049 | 135.739
5.5 | 0.976 | 0.01235 | -0.049 | 79.069
6 | 1.035 | 0.01342 | -0.05 | 77.093
6.5 | 1.088 | 0.01449 | -0.05 | 75.053
7 | 1.134 | 0.01671 | -0.051 | 67.884
7.5 | 1.175 | 0.01788 | -0.052 | 65.718
8 | 1.206 | 0.01939 | -0.053 | 62.203
8.5 | 1.22 | 0.02153 | -0.053 | 56.685
9 | 1.198 | 0.02404 | -0.054 | 49.814
9.5 | 1.087 | 0.02758 | -0.054 | 39.424
10 | 0.765 | 0.03171 | -0.054 | 24.136
10.5 | 0.694 | 0.07331 | -0.035 | 9.465
11 | 0.713 | 0.09383 | -0.027 | 7.601
11.5 | 0.741 | 0.09658 | -0.028 | 7.671
12 | 0.769 | 0.10055 | -0.029 | 7.647
12.5 | 0.799 | 0.10805 | -0.032 | 7.393
13 | 0.829 | 0.11872 | -0.035 | 6.987
13.5 | 0.856 | 0.11908 | -0.035 | 7.189

## 56. Re 2M Mach 0.50 (2)
BIGFOIL.COM POLAR EXPORT
GA 37-215
GA 37-215 |  |  |  | Cl Max: | 1.2431 | at alpha= | 12 | deg
XFOIL ncrit=9 |  |  |  | L/D Max: | 120.886 | at alpha= | 4.5 | deg
Re: | 2000000 |  |  | Cd Min: | 0.25732 | at alpha= | -20 | deg
Mach: | 0.5 |  |  | Cl=0 at alpha= | -1.6304 | deg
|  |  |  | @ Cl=0.1, Cd= | 0.0056725
|  |  |  | @ Cl=0.4, Cd= | 0.0056886
|  |  |  | @ Cl=0.6, Cd= | 0.0058425
alpha (deg) | Cl | Cd | Cm | Cl/Cd
-20 | -0.726 | 0.25732 | 0.0533 | -2.8214
-19.5 | -0.7049 | 0.24853 | 0.0478 | -2.8363
-19 | -0.6819 | 0.24155 | 0.0434 | -2.823
-18.5 | -0.6589 | 0.23422 | 0.0385 | -2.8132
-18 | -0.6365 | 0.22625 | 0.0335 | -2.8133
-17.5 | -0.6168 | 0.21629 | 0.0277 | -2.8517
-17 | -0.597 | 0.20733 | 0.0223 | -2.8795
-16.5 | -0.5776 | 0.19851 | 0.0174 | -2.9097
-15.5 | -0.5256 | 0.18348 | 0.0063 | -2.8646
-15 | -0.5137 | 0.17414 | 0.0021 | -2.9499
-14.5 | -0.498 | 0.16525 | -0.0025 | -3.0136
-14 | -0.4818 | 0.15647 | -0.0071 | -3.0792
-13.5 | -0.4666 | 0.14753 | -0.0118 | -3.1627
-13 | -0.4504 | 0.14009 | -0.0158 | -3.2151
-12.5 | -0.4411 | 0.1302 | -0.021 | -3.3879
-12 | -0.4349 | 0.11994 | -0.0266 | -3.626
-11.5 | -0.4326 | 0.1093 | -0.0324 | -3.9579
-11 | -0.4366 | 0.09798 | -0.0389 | -4.456
-10.5 | -0.4481 | 0.08563 | -0.0462 | -5.233
-10 | -0.4708 | 0.07011 | -0.0564 | -6.7152
-9.5 | -0.5041 | 0.0555 | -0.0671 | -9.0829
-9 | -0.5411 | 0.04458 | -0.0736 | -12.1377
-8.5 | -0.5798 | 0.03536 | -0.0755 | -16.3971
-8 | -0.6096 | 0.029 | -0.0727 | -21.0207
-7.5 | -0.6307 | 0.02439 | -0.0652 | -25.859
-7 | -0.6218 | 0.01991 | -0.0589 | -31.2305
-6.5 | -0.5896 | 0.01595 | -0.0538 | -36.9655
-6 | -0.5467 | 0.01332 | -0.0492 | -41.0435
-5.5 | -0.4955 | 0.0117 | -0.0456 | -42.3504
-5 | -0.4376 | 0.01056 | -0.0431 | -41.4394
-4.5 | -0.3738 | 0.00981 | -0.0416 | -38.104
-4 | -0.3082 | 0.0092 | -0.0405 | -33.5
-3.5 | -0.2411 | 0.00876 | -0.04 | -27.5228
-3 | -0.1731 | 0.00839 | -0.0397 | -20.6317
-2.5 | -0.1057 | 0.00805 | -0.0396 | -13.1304
-2 | -0.0479 | 0.00645 | -0.0391 | -7.4264
-1.5 | 0.0169 | 0.00576 | -0.0391 | 2.934
-1 | 0.0868 | 0.00568 | -0.0397 | 15.2817
-0.5 | 0.1569 | 0.00564 | -0.0403 | 27.8191
0 | 0.2268 | 0.00567 | -0.041 | 40
0.5 | 0.2972 | 0.00564 | -0.0417 | 52.695
1 | 0.3673 | 0.00567 | -0.0424 | 64.7795
1.5 | 0.4376 | 0.00571 | -0.0431 | 76.6375
2.5 | 0.5774 | 0.00582 | -0.0441 | 99.2096
3 | 0.6477 | 0.00589 | -0.0445 | 109.966
3.5 | 0.7179 | 0.00599 | -0.0448 | 119.8497
4.5 | 0.8462 | 0.007 | -0.0432 | 120.8857
5 | 0.8851 | 0.0088 | -0.039 | 100.5795
5.5 | 0.9248 | 0.01014 | -0.0345 | 91.2032
6 | 0.967 | 0.01109 | -0.03 | 87.1957
6.5 | 0.9911 | 0.01218 | -0.0227 | 81.3711
7 | 1.018 | 0.01363 | -0.0168 | 74.6882
7.5 | 1.0412 | 0.01558 | -0.0113 | 66.8293
8 | 1.064 | 0.01761 | -0.0058 | 60.4202
9 | 1.1386 | 0.02273 | -0.0017 | 50.0924
9.5 | 1.1644 | 0.02571 | 0.0018 | 45.2898
10 | 1.188 | 0.02899 | 0.0051 | 40.9796
10.5 | 1.2097 | 0.0326 | 0.0082 | 37.1074
11 | 1.2235 | 0.03703 | 0.011 | 33.0408
11.5 | 1.2362 | 0.04188 | 0.0133 | 29.5177
12 | 1.2431 | 0.04749 | 0.015 | 26.176
12.5 | 1.2422 | 0.05416 | 0.0158 | 22.9357
13 | 1.2322 | 0.06214 | 0.0154 | 19.8294
13.5 | 1.2116 | 0.07185 | 0.0131 | 16.8629
14 | 1.1868 | 0.08292 | 0.0088 | 14.3126
14.5 | 1.1587 | 0.09546 | 0.0024 | 12.1381
15 | 1.1295 | 0.10913 | -0.0056 | 10.35
15.5 | 1.1028 | 0.12327 | -0.0147 | 8.9462
16 | 1.076 | 0.13806 | -0.0245 | 7.7937
16.5 | 1.0508 | 0.15307 | -0.0348 | 6.8648
17 | 1.0193 | 0.17005 | -0.0467 | 5.9941

## 57. Re 3M Mach 0.00 (1)
BIGFOIL.COM POLAR EXPORT
GA 37-215
GA 37-215 |  |  |  | Cl Max: | 1.462 | at alpha= | 14.5 | deg
JavaFoil+Calcfoil stall+Eppler ext transition |  |  |  | L/D Max: | 142.393 | at alpha= | 5 | deg
Re: | 3000000 |  |  | Cd Min: | 0.00501 | at alpha= | -2 | deg
Mach: | 0 |  |  | Cl=0 at alpha= | -1.6639 | deg
|  |  |  | @ Cl=0.1, Cd= | 0.0050762
|  |  |  | @ Cl=0.4, Cd= | 0.0052266
|  |  |  | @ Cl=0.6, Cd= | 0.0053654
alpha (deg) | Cl | Cd | Cm | Cl/Cd
-17.5 | -0.709 | 0.13394 | -0.003 | -5.292
-17 | -0.724 | 0.12511 | -0.003 | -5.79
-16.5 | -0.738 | 0.11889 | -0.004 | -6.207
-16 | -0.75 | 0.11389 | -0.004 | -6.582
-15.5 | -0.759 | 0.10862 | -0.004 | -6.987
-15 | -0.768 | 0.10224 | -0.005 | -7.512
-14.5 | -0.775 | 0.09617 | -0.005 | -8.057
-14 | -0.779 | 0.09069 | -0.006 | -8.586
-13.5 | -0.782 | 0.08383 | -0.007 | -9.327
-13 | -0.786 | 0.0758 | -0.008 | -10.364
-12.5 | -0.898 | 0.0211 | -0.012 | -42.548
-12 | -0.896 | 0.01857 | -0.013 | -48.227
-11.5 | -0.897 | 0.01564 | -0.014 | -57.349
-11 | -0.884 | 0.01402 | -0.015 | -63.064
-10.5 | -0.866 | 0.01303 | -0.016 | -66.471
-10 | -0.843 | 0.01266 | -0.017 | -66.575
-9.5 | -0.815 | 0.01198 | -0.017 | -68.057
-9 | -0.783 | 0.01136 | -0.018 | -68.956
-8.5 | -0.747 | 0.01051 | -0.019 | -71.115
-8 | -0.705 | 0.00961 | -0.02 | -73.418
-7.5 | -0.66 | 0.00936 | -0.021 | -70.548
-7 | -0.612 | 0.0093 | -0.022 | -65.837
-6.5 | -0.562 | 0.00902 | -0.023 | -62.302
-6 | -0.509 | 0.0087 | -0.023 | -58.493
-5.5 | -0.454 | 0.00853 | -0.024 | -53.203
-5 | -0.398 | 0.00821 | -0.025 | -48.434
-4.5 | -0.34 | 0.00795 | -0.026 | -42.751
-4 | -0.282 | 0.00758 | -0.027 | -37.144
-3.5 | -0.222 | 0.00739 | -0.028 | -30.055
-3 | -0.162 | 0.00713 | -0.029 | -22.747
-2.5 | -0.102 | 0.00705 | -0.029 | -14.446
-2 | -0.041 | 0.00501 | -0.03 | -8.206
-1.5 | 0.02 | 0.0051 | -0.031 | 3.893
-1 | 0.081 | 0.00507 | -0.032 | 15.96
-0.5 | 0.142 | 0.00509 | -0.033 | 27.94
0 | 0.205 | 0.00514 | -0.034 | 39.89
0.5 | 0.266 | 0.00511 | -0.035 | 52.115
1 | 0.328 | 0.00515 | -0.036 | 63.756
1.5 | 0.39 | 0.00522 | -0.036 | 74.611
2 | 0.451 | 0.00526 | -0.037 | 85.886
2.5 | 0.513 | 0.00529 | -0.038 | 96.912
3 | 0.573 | 0.00533 | -0.039 | 107.393
3.5 | 0.634 | 0.00541 | -0.04 | 117.08
4 | 0.694 | 0.00567 | -0.041 | 122.485
4.5 | 0.754 | 0.00573 | -0.042 | 131.731
5 | 0.814 | 0.00572 | -0.042 | 142.393
5.5 | 0.873 | 0.00645 | -0.043 | 135.274
6 | 0.931 | 0.00961 | -0.044 | 96.888
6.5 | 0.988 | 0.00954 | -0.045 | 103.579
7 | 1.044 | 0.0104 | -0.046 | 100.309
7.5 | 1.098 | 0.01114 | -0.047 | 98.537
8 | 1.138 | 0.01224 | -0.047 | 93.024
8.5 | 1.178 | 0.01321 | -0.048 | 89.162
9 | 1.22 | 0.01392 | -0.048 | 87.623
9.5 | 1.26 | 0.01475 | -0.049 | 85.455
10 | 1.297 | 0.01569 | -0.05 | 82.659
10.5 | 1.331 | 0.01669 | -0.05 | 79.75
11 | 1.361 | 0.01791 | -0.051 | 75.969
11.5 | 1.387 | 0.01907 | -0.051 | 72.708
12 | 1.409 | 0.02034 | -0.052 | 69.307
12.5 | 1.428 | 0.02171 | -0.053 | 65.763
13 | 1.443 | 0.0231 | -0.053 | 62.46
13.5 | 1.453 | 0.02459 | -0.054 | 59.083
14 | 1.459 | 0.02655 | -0.054 | 54.957
14.5 | 1.462 | 0.02844 | -0.055 | 51.385
15 | 1.458 | 0.03122 | -0.055 | 46.714
15.5 | 1.447 | 0.03393 | -0.056 | 42.657
16 | 1.428 | 0.03663 | -0.056 | 38.975
16.5 | 1.401 | 0.04054 | -0.056 | 34.566
17 | 1.372 | 0.0446 | -0.057 | 30.76
17.5 | 1.341 | 0.0485 | -0.057 | 27.652
18 | 1.303 | 0.05446 | -0.057 | 23.933
18.5 | 1.263 | 0.06127 | -0.057 | 20.619
19 | 1.218 | 0.07064 | -0.056 | 17.248
19.5 | 1.168 | 0.08404 | -0.055 | 13.898

## 58. Re 3M Mach 0.00 (2)
BIGFOIL.COM POLAR EXPORT
GA 37-215
GA 37-215 |  |  |  | Cl Max: | 1.6106 | at alpha= | 20 | deg
XFOIL ncrit=9 |  |  |  | L/D Max: | 127.345 | at alpha= | 4 | deg
Re: | 3000000 |  |  | Cd Min: | 0.10167 | at alpha= | -20 | deg
Mach: | 0 |  |  | Cl=0 at alpha= | -1.6268 | deg
|  |  |  | @ Cl=0.1, Cd= | 0.0048482
|  |  |  | @ Cl=0.4, Cd= | 0.0047984
|  |  |  | @ Cl=0.6, Cd= | 0.0050207
alpha (deg) | Cl | Cd | Cm | Cl/Cd
-20 | -1.1345 | 0.10167 | -0.025 | -11.1587
-19.5 | -1.1872 | 0.08382 | -0.036 | -14.1637
-19 | -1.2342 | 0.06876 | -0.0447 | -17.9494
-18.5 | -1.262 | 0.05811 | -0.0501 | -21.7174
-18 | -1.2784 | 0.04983 | -0.0537 | -25.6552
-17.5 | -1.2808 | 0.04383 | -0.0558 | -29.222
-17 | -1.2904 | 0.0376 | -0.0571 | -34.3191
-16.5 | -1.2773 | 0.03398 | -0.0574 | -37.5898
-16 | -1.2694 | 0.03015 | -0.0571 | -42.1028
-15.5 | -1.2546 | 0.0272 | -0.0562 | -46.125
-15 | -1.2382 | 0.02464 | -0.0547 | -50.2516
-14.5 | -1.2136 | 0.02216 | -0.0544 | -54.7653
-14 | -1.1937 | 0.02068 | -0.0513 | -57.7224
-13.5 | -1.1765 | 0.01922 | -0.0472 | -61.2123
-12.5 | -1.1299 | 0.017 | -0.0388 | -66.4647
-12 | -1.09 | 0.01619 | -0.037 | -67.3255
-11.5 | -1.0469 | 0.01544 | -0.0355 | -67.8044
-11 | -1.0013 | 0.01476 | -0.0344 | -67.8388
-10.5 | -0.9625 | 0.01335 | -0.0324 | -72.0974
-10 | -0.9153 | 0.01258 | -0.0315 | -72.7583
-9.5 | -0.8653 | 0.01199 | -0.0309 | -72.1685
-9 | -0.8143 | 0.01142 | -0.0305 | -71.3047
-8.5 | -0.7622 | 0.01089 | -0.0302 | -69.9908
-8 | -0.7093 | 0.01042 | -0.03 | -68.071
-7.5 | -0.6551 | 0.01002 | -0.0299 | -65.3792
-7 | -0.6022 | 0.00943 | -0.0297 | -63.86
-6.5 | -0.5471 | 0.00907 | -0.0298 | -60.3197
-6 | -0.4912 | 0.00875 | -0.03 | -56.1371
-5.5 | -0.4355 | 0.00841 | -0.0302 | -51.7836
-5 | -0.3788 | 0.00814 | -0.0306 | -46.5356
-4.5 | -0.3222 | 0.00787 | -0.0309 | -40.9403
-4 | -0.2651 | 0.00761 | -0.0313 | -34.8357
-3.5 | -0.2078 | 0.0074 | -0.0317 | -28.0811
-3 | -0.1505 | 0.00714 | -0.0322 | -21.0784
-2.5 | -0.0953 | 0.0065 | -0.0325 | -14.6615
-2 | -0.0421 | 0.00548 | -0.0327 | -7.6825
-1.5 | 0.0143 | 0.00497 | -0.0332 | 2.8773
-1 | 0.0728 | 0.00489 | -0.0338 | 14.8875
-0.5 | 0.1314 | 0.0048 | -0.0345 | 27.375
0 | 0.1903 | 0.00476 | -0.0352 | 39.979
0.5 | 0.2491 | 0.00477 | -0.0359 | 52.2222
1 | 0.3082 | 0.00474 | -0.0366 | 65.0211
1.5 | 0.3668 | 0.00477 | -0.0373 | 76.8973
2 | 0.4252 | 0.00482 | -0.0379 | 88.2158
2.5 | 0.4835 | 0.00488 | -0.0386 | 99.0779
3 | 0.5417 | 0.00494 | -0.0392 | 109.6559
3.5 | 0.5997 | 0.00502 | -0.0398 | 119.4622
4 | 0.6571 | 0.00516 | -0.0404 | 127.345
4.5 | 0.709 | 0.00588 | -0.0402 | 120.5782
5 | 0.7584 | 0.00679 | -0.0398 | 111.6937
5.5 | 0.8078 | 0.00762 | -0.0393 | 106.0105
6 | 0.8577 | 0.00829 | -0.0388 | 103.462
6.5 | 0.9087 | 0.00881 | -0.0384 | 103.1442
7 | 0.9598 | 0.00927 | -0.038 | 103.5383
7.5 | 1.0088 | 0.00981 | -0.0374 | 102.8338
8 | 1.0563 | 0.01038 | -0.0365 | 101.763
8.5 | 1.1011 | 0.011 | -0.0351 | 100.1
9 | 1.1443 | 0.01157 | -0.0334 | 98.9023
9.5 | 1.1848 | 0.01207 | -0.0312 | 98.1607
10.5 | 1.2601 | 0.01335 | -0.0265 | 94.3895
11 | 1.2843 | 0.01435 | -0.0223 | 89.4983
11.5 | 1.3145 | 0.01533 | -0.0195 | 85.7469
12 | 1.3414 | 0.01664 | -0.0167 | 80.613
12.5 | 1.3684 | 0.01809 | -0.0142 | 75.644
13 | 1.3957 | 0.01964 | -0.0121 | 71.0642
13.5 | 1.4193 | 0.02154 | -0.0099 | 65.8914
14 | 1.4437 | 0.02347 | -0.0081 | 61.5126
14.5 | 1.4674 | 0.02556 | -0.0064 | 57.41
15 | 1.4886 | 0.02789 | -0.0049 | 53.374
15.5 | 1.5066 | 0.03057 | -0.0034 | 49.2836
16 | 1.5224 | 0.03356 | -0.0021 | 45.3635
16.5 | 1.5415 | 0.0364 | -0.0012 | 42.3489
17 | 1.5586 | 0.03955 | -0.0006 | 39.4083
17.5 | 1.5732 | 0.04307 | -0.0001 | 36.5266
18 | 1.582 | 0.04732 | 0.0002 | 33.432
18.5 | 1.5876 | 0.0521 | 0.0001 | 30.4722
19 | 1.5976 | 0.05658 | -0.0003 | 28.2361
19.5 | 1.6065 | 0.06133 | -0.0011 | 26.1944
20 | 1.6106 | 0.06683 | -0.0022 | 24.1

## 59. Re 3M Mach 0.10 (1)
BIGFOIL.COM POLAR EXPORT
GA 37-215
GA 37-215 |  |  |  | Cl Max: | 1.447 | at alpha= | 14 | deg
JavaFoil+Calcfoil stall+Eppler ext transition |  |  |  | L/D Max: | 141.848 | at alpha= | 5 | deg
Re: | 3000000 |  |  | Cd Min: | 0.00502 | at alpha= | -2 | deg
Mach: | 0.1 |  |  | Cl=0 at alpha= | -1.6639 | deg
|  |  |  | @ Cl=0.1, Cd= | 0.0050831
|  |  |  | @ Cl=0.4, Cd= | 0.0052339
|  |  |  | @ Cl=0.6, Cd= | 0.0053715
alpha (deg) | Cl | Cd | Cm | Cl/Cd
-16.5 | -0.699 | 0.12207 | -0.004 | -5.729
-16 | -0.715 | 0.11539 | -0.004 | -6.195
-15.5 | -0.728 | 0.11049 | -0.004 | -6.586
-15 | -0.741 | 0.10302 | -0.005 | -7.188
-14.5 | -0.75 | 0.09712 | -0.005 | -7.724
-14 | -0.757 | 0.09187 | -0.006 | -8.245
-13.5 | -0.762 | 0.08626 | -0.006 | -8.831
-13 | -0.764 | 0.08052 | -0.007 | -9.489
-12.5 | -0.774 | 0.06798 | -0.009 | -11.393
-12 | -0.763 | 0.06738 | -0.009 | -11.323
-11.5 | -0.886 | 0.01615 | -0.014 | -54.852
-11 | -0.876 | 0.01435 | -0.015 | -61.032
-10.5 | -0.86 | 0.01323 | -0.016 | -65.048
-10 | -0.839 | 0.01282 | -0.017 | -65.454
-9.5 | -0.813 | 0.01167 | -0.018 | -69.675
-9 | -0.782 | 0.01151 | -0.018 | -67.984
-8.5 | -0.747 | 0.01092 | -0.019 | -68.415
-8 | -0.707 | 0.0096 | -0.02 | -73.564
-7.5 | -0.662 | 0.00943 | -0.021 | -70.208
-7 | -0.614 | 0.00941 | -0.022 | -65.265
-6.5 | -0.564 | 0.00908 | -0.023 | -62.095
-6 | -0.511 | 0.0088 | -0.024 | -58.074
-5.5 | -0.456 | 0.00847 | -0.024 | -53.815
-5 | -0.399 | 0.00821 | -0.025 | -48.65
-4.5 | -0.342 | 0.00799 | -0.026 | -42.739
-4 | -0.283 | 0.00762 | -0.027 | -37.121
-3.5 | -0.223 | 0.00742 | -0.028 | -30.082
-3 | -0.163 | 0.00721 | -0.029 | -22.612
-2.5 | -0.102 | 0.00708 | -0.03 | -14.453
-2 | -0.041 | 0.00502 | -0.03 | -8.234
-1.5 | 0.02 | 0.00505 | -0.031 | 3.948
-1 | 0.081 | 0.00508 | -0.032 | 16.035
-0.5 | 0.143 | 0.00509 | -0.033 | 28.045
0 | 0.206 | 0.00509 | -0.034 | 40.482
0.5 | 0.268 | 0.00516 | -0.035 | 51.885
1 | 0.33 | 0.00515 | -0.036 | 64.053
1.5 | 0.392 | 0.00523 | -0.037 | 74.959
2 | 0.454 | 0.00526 | -0.037 | 86.194
2.5 | 0.516 | 0.00534 | -0.038 | 96.53
3 | 0.576 | 0.00534 | -0.039 | 107.881
3.5 | 0.637 | 0.00542 | -0.04 | 117.556
4 | 0.698 | 0.00572 | -0.041 | 122.054
4.5 | 0.758 | 0.00578 | -0.042 | 131.213
5 | 0.818 | 0.00577 | -0.043 | 141.848
5.5 | 0.877 | 0.00651 | -0.044 | 134.776
6 | 0.936 | 0.00966 | -0.044 | 96.85
6.5 | 0.993 | 0.00958 | -0.045 | 103.58
7 | 1.048 | 0.01049 | -0.046 | 99.895
7.5 | 1.102 | 0.01121 | -0.047 | 98.305
8 | 1.14 | 0.01237 | -0.047 | 92.187
8.5 | 1.181 | 0.01335 | -0.048 | 88.41
9 | 1.223 | 0.01409 | -0.048 | 86.846
9.5 | 1.263 | 0.01495 | -0.049 | 84.471
10 | 1.299 | 0.01592 | -0.05 | 81.614
10.5 | 1.332 | 0.01698 | -0.05 | 78.462
11 | 1.361 | 0.01819 | -0.051 | 74.801
11.5 | 1.386 | 0.0194 | -0.052 | 71.441
12 | 1.407 | 0.02071 | -0.052 | 67.934
12.5 | 1.424 | 0.02213 | -0.053 | 64.318
13 | 1.436 | 0.02358 | -0.053 | 60.92
13.5 | 1.444 | 0.02515 | -0.054 | 57.412
14 | 1.447 | 0.0273 | -0.054 | 53.004
14.5 | 1.446 | 0.02917 | -0.055 | 49.583
15 | 1.44 | 0.03217 | -0.055 | 44.759
15.5 | 1.424 | 0.03506 | -0.056 | 40.629
16 | 1.4 | 0.038 | -0.056 | 36.841
16.5 | 1.369 | 0.04237 | -0.056 | 32.299
17 | 1.333 | 0.04701 | -0.057 | 28.363
17.5 | 1.294 | 0.05241 | -0.057 | 24.696
18 | 1.252 | 0.05889 | -0.057 | 21.253
18.5 | 1.203 | 0.06829 | -0.056 | 17.62
19 | 1.148 | 0.08235 | -0.055 | 13.934

## 60. Re 3M Mach 0.10 (2)
BIGFOIL.COM POLAR EXPORT
GA 37-215
GA 37-215 |  |  |  | Cl Max: | 1.5987 | at alpha= | 20 | deg
XFOIL ncrit=9 |  |  |  | L/D Max: | 127.664 | at alpha= | 4 | deg
Re: | 3000000 |  |  | Cd Min: | 0.0907 | at alpha= | -19 | deg
Mach: | 0.1 |  |  | Cl=0 at alpha= | -1.6274 | deg
|  |  |  | @ Cl=0.1, Cd= | 0.0048592
|  |  |  | @ Cl=0.4, Cd= | 0.0048015
|  |  |  | @ Cl=0.6, Cd= | 0.0050351
alpha (deg) | Cl | Cd | Cm | Cl/Cd
-19 | -1.1172 | 0.0907 | -0.0329 | -12.3175
-18.5 | -1.1808 | 0.07203 | -0.0443 | -16.3932
-18 | -1.2152 | 0.05999 | -0.0508 | -20.2567
-17.5 | -1.2269 | 0.05202 | -0.0545 | -23.5852
-17 | -1.2516 | 0.04332 | -0.0577 | -28.892
-16.5 | -1.2414 | 0.03901 | -0.0587 | -31.8226
-16 | -1.2414 | 0.034 | -0.0592 | -36.5118
-15.5 | -1.2318 | 0.03025 | -0.0588 | -40.7207
-14.5 | -1.2117 | 0.02415 | -0.0551 | -50.1739
-14 | -1.1792 | 0.02214 | -0.0553 | -53.2611
-13.5 | -1.164 | 0.02035 | -0.0514 | -57.199
-13 | -1.1474 | 0.01884 | -0.0469 | -60.9023
-12.5 | -1.1283 | 0.01767 | -0.0417 | -63.854
-12 | -1.0914 | 0.01672 | -0.0393 | -65.2751
-11.5 | -1.0502 | 0.01585 | -0.0374 | -66.2587
-11 | -1.0057 | 0.01507 | -0.036 | -66.7352
-10.5 | -0.9645 | 0.01388 | -0.0341 | -69.4885
-10 | -0.9201 | 0.01283 | -0.0327 | -71.7147
-9.5 | -0.8702 | 0.01219 | -0.0319 | -71.3864
-9 | -0.819 | 0.01159 | -0.0314 | -70.6644
-8.5 | -0.7668 | 0.01103 | -0.0309 | -69.5195
-8 | -0.7137 | 0.01053 | -0.0306 | -67.7778
-7.5 | -0.6593 | 0.0101 | -0.0305 | -65.2772
-7 | -0.6059 | 0.00951 | -0.0302 | -63.7119
-6.5 | -0.5506 | 0.00913 | -0.0303 | -60.3067
-6 | -0.4944 | 0.00879 | -0.0304 | -56.2457
-5 | -0.3812 | 0.00816 | -0.0309 | -46.7157
-4 | -0.2667 | 0.00763 | -0.0315 | -34.9541
-3.5 | -0.2091 | 0.00742 | -0.032 | -28.1806
-3 | -0.1513 | 0.00716 | -0.0324 | -21.1313
-2.5 | -0.0956 | 0.00656 | -0.0327 | -14.5732
-2 | -0.0421 | 0.00551 | -0.0329 | -7.6407
-1.5 | 0.0144 | 0.00498 | -0.0334 | 2.8916
-1 | 0.0732 | 0.0049 | -0.034 | 14.9388
-0.5 | 0.1323 | 0.00481 | -0.0347 | 27.5052
0 | 0.1915 | 0.00477 | -0.0354 | 40.1468
0.5 | 0.2507 | 0.00477 | -0.0361 | 52.5577
1 | 0.3101 | 0.00475 | -0.0368 | 65.2842
1.5 | 0.3692 | 0.00477 | -0.0375 | 77.4004
2 | 0.4279 | 0.00483 | -0.0381 | 88.5921
2.5 | 0.4866 | 0.00489 | -0.0388 | 99.5092
3 | 0.5452 | 0.00496 | -0.0394 | 109.9194
3.5 | 0.6036 | 0.00504 | -0.04 | 119.7619
4 | 0.6613 | 0.00518 | -0.0406 | 127.6641
4.5 | 0.7131 | 0.00594 | -0.0403 | 120.0505
5 | 0.7629 | 0.00685 | -0.0398 | 111.3723
5.5 | 0.8123 | 0.00769 | -0.0393 | 105.6307
6 | 0.8625 | 0.00836 | -0.0387 | 103.1699
6.5 | 0.9138 | 0.00888 | -0.0383 | 102.9054
7 | 0.9651 | 0.00934 | -0.0379 | 103.3298
7.5 | 1.014 | 0.0099 | -0.0371 | 102.4242
8 | 1.0613 | 0.01049 | -0.036 | 101.1725
8.5 | 1.1062 | 0.01111 | -0.0346 | 99.568
9 | 1.149 | 0.01169 | -0.0327 | 98.2891
9.5 | 1.1881 | 0.01222 | -0.0301 | 97.2259
10.5 | 1.2585 | 0.0136 | -0.0244 | 92.5368
11 | 1.2847 | 0.01466 | -0.0206 | 87.633
11.5 | 1.3148 | 0.01575 | -0.0178 | 83.4794
12 | 1.3408 | 0.0172 | -0.0149 | 77.9535
12.5 | 1.3691 | 0.01867 | -0.0126 | 73.3315
13 | 1.3958 | 0.02036 | -0.0105 | 68.556
13.5 | 1.4174 | 0.02249 | -0.0081 | 63.0236
14 | 1.444 | 0.02437 | -0.0065 | 59.2532
14.5 | 1.4665 | 0.02663 | -0.0048 | 55.0695
15 | 1.4864 | 0.02917 | -0.0032 | 50.9565
15.5 | 1.5028 | 0.03208 | -0.0017 | 46.8454
16 | 1.5211 | 0.03503 | -0.0006 | 43.4228
16.5 | 1.5389 | 0.03812 | 0.0003 | 40.3699
17 | 1.5548 | 0.04154 | 0.0009 | 37.429
17.5 | 1.5677 | 0.04536 | 0.0013 | 34.5613
18 | 1.5728 | 0.05018 | 0.0015 | 31.3432
18.5 | 1.5825 | 0.05471 | 0.0012 | 28.9252
19 | 1.5901 | 0.05967 | 0.0006 | 26.6482
19.5 | 1.5973 | 0.06481 | -0.0003 | 24.6459
20 | 1.5987 | 0.0709 | -0.0018 | 22.5487

## 61. Re 3M Mach 0.25 (1)
BIGFOIL.COM POLAR EXPORT
GA 37-215
GA 37-215 |  |  |  | Cl Max: | 1.381 | at alpha= | 12.5 | deg
JavaFoil+Calcfoil stall+Eppler ext transition |  |  |  | L/D Max: | 142.941 | at alpha= | 5 | deg
Re: | 3000000 |  |  | Cd Min: | 0.00506 | at alpha= | -1.5 | deg
Mach: | 0.25 |  |  | Cl=0 at alpha= | -1.6613 | deg
|  |  |  | @ Cl=0.1, Cd= | 0.0051125
|  |  |  | @ Cl=0.4, Cd= | 0.0052214
|  |  |  | @ Cl=0.6, Cd= | 0.00545
alpha (deg) | Cl | Cd | Cm | Cl/Cd
-15.5 | -0.448 | 0.11825 | -0.004 | -3.786
-15 | -0.493 | 0.11204 | -0.005 | -4.396
-14.5 | -0.533 | 0.10564 | -0.005 | -5.049
-14 | -0.57 | 0.09945 | -0.005 | -5.73
-13.5 | -0.602 | 0.09344 | -0.006 | -6.441
-13 | -0.629 | 0.08783 | -0.006 | -7.163
-12.5 | -0.651 | 0.08155 | -0.007 | -7.986
-12 | -0.668 | 0.07602 | -0.008 | -8.781
-11.5 | -0.678 | 0.07109 | -0.008 | -9.533
-11 | -0.685 | 0.06392 | -0.009 | -10.714
-10.5 | -0.806 | 0.01537 | -0.016 | -52.418
-10 | -0.804 | 0.01361 | -0.017 | -59.08
-9.5 | -0.791 | 0.01255 | -0.018 | -63.019
-9 | -0.77 | 0.01221 | -0.019 | -63.042
-8.5 | -0.742 | 0.01154 | -0.02 | -64.327
-8 | -0.709 | 0.01043 | -0.021 | -67.978
-7.5 | -0.669 | 0.00976 | -0.022 | -68.503
-7 | -0.623 | 0.00972 | -0.022 | -64.157
-6.5 | -0.574 | 0.00933 | -0.023 | -61.558
-6 | -0.522 | 0.00905 | -0.024 | -57.651
-5.5 | -0.466 | 0.00871 | -0.025 | -53.523
-5 | -0.409 | 0.00841 | -0.026 | -48.636
-4.5 | -0.35 | 0.00809 | -0.027 | -43.313
-4 | -0.29 | 0.00778 | -0.028 | -37.283
-3.5 | -0.229 | 0.0075 | -0.029 | -30.542
-3 | -0.167 | 0.00734 | -0.029 | -22.815
-2.5 | -0.105 | 0.00715 | -0.03 | -14.698
-2 | -0.042 | 0.00507 | -0.031 | -8.383
-1.5 | 0.02 | 0.00506 | -0.032 | 4.05
-1 | 0.084 | 0.00511 | -0.033 | 16.375
-0.5 | 0.147 | 0.00512 | -0.034 | 28.682
0 | 0.212 | 0.00513 | -0.035 | 41.235
0.5 | 0.275 | 0.00521 | -0.036 | 52.815
1 | 0.339 | 0.00525 | -0.037 | 64.596
1.5 | 0.403 | 0.00522 | -0.038 | 77.106
2 | 0.466 | 0.00528 | -0.038 | 88.238
2.5 | 0.53 | 0.00538 | -0.039 | 98.462
3 | 0.591 | 0.00544 | -0.04 | 108.653
3.5 | 0.654 | 0.00551 | -0.041 | 118.776
4 | 0.717 | 0.00581 | -0.042 | 123.396
4.5 | 0.779 | 0.00589 | -0.043 | 132.187
5 | 0.84 | 0.00588 | -0.044 | 142.941
5.5 | 0.901 | 0.00951 | -0.045 | 94.683
6 | 0.96 | 0.00997 | -0.046 | 96.266
6.5 | 1.018 | 0.00995 | -0.047 | 102.29
7 | 1.074 | 0.01098 | -0.047 | 97.798
7.5 | 1.108 | 0.01252 | -0.047 | 88.545
8 | 1.155 | 0.0133 | -0.048 | 86.846
8.5 | 1.2 | 0.01427 | -0.049 | 84.068
9 | 1.24 | 0.0151 | -0.049 | 82.137
9.5 | 1.276 | 0.0162 | -0.05 | 78.761
10 | 1.308 | 0.0173 | -0.051 | 75.571
10.5 | 1.334 | 0.0187 | -0.051 | 71.336
11 | 1.355 | 0.01998 | -0.052 | 67.819
11.5 | 1.37 | 0.02144 | -0.053 | 63.908
12 | 1.379 | 0.02303 | -0.053 | 59.879
12.5 | 1.381 | 0.02491 | -0.054 | 55.423
13 | 1.376 | 0.02666 | -0.054 | 51.621
13.5 | 1.363 | 0.02917 | -0.055 | 46.728
14 | 1.342 | 0.03241 | -0.055 | 41.404
14.5 | 1.314 | 0.03576 | -0.056 | 36.755
15 | 1.275 | 0.04095 | -0.056 | 31.146
15.5 | 1.221 | 0.04712 | -0.055 | 25.924
16 | 1.144 | 0.05828 | -0.055 | 19.62
16.5 | 1.026 | 0.09037 | -0.049 | 11.349
17 | 0.929 | 0.11775 | -0.043 | 7.887
17.5 | 0.847 | 0.13597 | -0.04 | 6.232

## 62. Re 3M Mach 0.25 (2)
BIGFOIL.COM POLAR EXPORT
GA 37-215
GA 37-215 |  |  |  | Cl Max: | 1.5301 | at alpha= | 18.5 | deg
XFOIL ncrit=9 |  |  |  | L/D Max: | 128.908 | at alpha= | 4 | deg
Re: | 3000000 |  |  | Cd Min: | 0.19525 | at alpha= | -17.5 | deg
Mach: | 0.25 |  |  | Cl=0 at alpha= | -1.6304 | deg
|  |  |  | @ Cl=0.1, Cd= | 0.0049046
|  |  |  | @ Cl=0.4, Cd= | 0.0048606
|  |  |  | @ Cl=0.6, Cd= | 0.0050729
alpha (deg) | Cl | Cd | Cm | Cl/Cd
-17.5 | -0.5939 | 0.19525 | 0.0193 | -3.0417
-17 | -0.5876 | 0.18375 | 0.0137 | -3.1978
-15.5 | -0.883 | 0.08318 | -0.0398 | -10.6155
-15 | -0.9162 | 0.0684 | -0.0495 | -13.3947
-14 | -0.9983 | 0.04199 | -0.067 | -23.7747
-13.5 | -1.018 | 0.03486 | -0.0685 | -29.2025
-13 | -1.0294 | 0.02969 | -0.0669 | -34.6716
-12.5 | -1.0369 | 0.02533 | -0.0636 | -40.9356
-12 | -1.0299 | 0.02242 | -0.0595 | -45.9367
-11.5 | -1.0221 | 0.01994 | -0.054 | -51.2588
-11 | -1.0067 | 0.01817 | -0.0479 | -55.4045
-10.5 | -0.9715 | 0.01667 | -0.0444 | -58.2783
-10 | -0.9296 | 0.01541 | -0.0418 | -60.3245
-9.5 | -0.8907 | 0.01374 | -0.0388 | -64.8253
-9 | -0.8419 | 0.01276 | -0.0371 | -65.9796
-8.5 | -0.7896 | 0.01199 | -0.0358 | -65.8549
-8 | -0.7362 | 0.01126 | -0.0347 | -65.3819
-7 | -0.6248 | 0.01012 | -0.0334 | -61.7391
-6.5 | -0.5693 | 0.00946 | -0.0328 | -60.1797
-6 | -0.5114 | 0.00905 | -0.0326 | -56.5083
-5.5 | -0.4526 | 0.00871 | -0.0326 | -51.9633
-5 | -0.3942 | 0.00832 | -0.0325 | -47.3798
-4.5 | -0.3349 | 0.00803 | -0.0327 | -41.7061
-4 | -0.2752 | 0.00777 | -0.033 | -35.4183
-3.5 | -0.2156 | 0.00753 | -0.0333 | -28.6321
-3 | -0.1558 | 0.00727 | -0.0336 | -21.4305
-2.5 | -0.0974 | 0.00682 | -0.0339 | -14.2815
-2 | -0.0425 | 0.00568 | -0.0341 | -7.4824
-1.5 | 0.015 | 0.00504 | -0.0344 | 2.9762
-1 | 0.0759 | 0.00494 | -0.0351 | 15.3644
-0.5 | 0.1371 | 0.00485 | -0.0358 | 28.268
0 | 0.1981 | 0.00484 | -0.0364 | 40.9298
0.5 | 0.2596 | 0.00482 | -0.0372 | 53.8589
1 | 0.3209 | 0.00483 | -0.0379 | 66.4389
1.5 | 0.3822 | 0.00484 | -0.0386 | 78.9669
2 | 0.4428 | 0.00491 | -0.0393 | 90.1833
2.5 | 0.5036 | 0.00496 | -0.0399 | 101.5323
3 | 0.5644 | 0.00502 | -0.0405 | 112.4303
3.5 | 0.625 | 0.00511 | -0.0411 | 122.3092
4 | 0.6845 | 0.00531 | -0.0415 | 128.9077
4.5 | 0.7367 | 0.00619 | -0.041 | 119.0145
5 | 0.7866 | 0.00719 | -0.0401 | 109.4019
5.5 | 0.8369 | 0.00806 | -0.0392 | 103.8337
6 | 0.8888 | 0.00871 | -0.0384 | 102.0436
6.5 | 0.9418 | 0.00922 | -0.0377 | 102.1475
7 | 0.9928 | 0.00978 | -0.0367 | 101.5133
7.5 | 1.0411 | 0.01042 | -0.0352 | 99.9136
8 | 1.0868 | 0.0111 | -0.0332 | 97.9099
8.5 | 1.1294 | 0.01178 | -0.0306 | 95.8744
9 | 1.1662 | 0.01238 | -0.027 | 94.2003
9.5 | 1.1935 | 0.01313 | -0.022 | 90.8987
10 | 1.2282 | 0.01412 | -0.019 | 86.983
10.5 | 1.2556 | 0.01551 | -0.0153 | 80.9542
11 | 1.2877 | 0.01686 | -0.0126 | 76.376
11.5 | 1.3152 | 0.0186 | -0.0097 | 70.7097
12 | 1.3435 | 0.02044 | -0.0071 | 65.729
12.5 | 1.3702 | 0.02251 | -0.0048 | 60.8707
13 | 1.3916 | 0.02503 | -0.0023 | 55.5973
13.5 | 1.4169 | 0.02741 | -0.0003 | 51.6928
14 | 1.4392 | 0.0301 | 0.0015 | 47.814
14.5 | 1.4567 | 0.03329 | 0.0033 | 43.7579
15 | 1.4718 | 0.0369 | 0.0048 | 39.8862
15.5 | 1.4896 | 0.04045 | 0.0059 | 36.8257
16 | 1.5053 | 0.04436 | 0.0067 | 33.9337
16.5 | 1.5166 | 0.04887 | 0.0072 | 31.0334
17 | 1.5209 | 0.05427 | 0.0073 | 28.0247
17.5 | 1.5247 | 0.06006 | 0.0068 | 25.3863
18 | 1.5285 | 0.06611 | 0.0059 | 23.1206
18.5 | 1.5301 | 0.07271 | 0.0043 | 21.0439
19 | 1.5227 | 0.08074 | 0.0019 | 18.8593
19.5 | 1.5147 | 0.08926 | -0.0014 | 16.9695
20 | 1.4944 | 0.09994 | -0.0062 | 14.953

## 63. Re 3M Mach 0.50 (1)
BIGFOIL.COM POLAR EXPORT
GA 37-215
GA 37-215 |  |  |  | Cl Max: | 1.225 | at alpha= | 8.5 | deg
JavaFoil+Calcfoil stall+Eppler ext transition |  |  |  | L/D Max: | 142.953 | at alpha= | 4.5 | deg
Re: | 3000000 |  |  | Cd Min: | 0.00525 | at alpha= | -2 | deg
Mach: | 0.5 |  |  | Cl=0 at alpha= | -1.6643 | deg
|  |  |  | @ Cl=0.1, Cd= | 0.00535
|  |  |  | @ Cl=0.4, Cd= | 0.0054907
|  |  |  | @ Cl=0.6, Cd= | 0.0056706
alpha (deg) | Cl | Cd | Cm | Cl/Cd
-20 | -1.021 | 0.17119 | -0.002 | -5.966
-19.5 | -0.994 | 0.16751 | -0.002 | -5.935
-19 | -0.967 | 0.16138 | -0.002 | -5.993
-18.5 | -0.942 | 0.16738 | -0.003 | -5.629
-18 | -0.916 | 0.15357 | -0.003 | -5.962
-17.5 | -0.888 | 0.1445 | -0.004 | -6.146
-17 | -0.859 | 0.14023 | -0.004 | -6.127
-16.5 | -0.83 | 0.13589 | -0.004 | -6.104
-16 | -0.802 | 0.13369 | -0.005 | -5.999
-15.5 | -0.774 | 0.12854 | -0.005 | -6.024
-15 | -0.747 | 0.12233 | -0.006 | -6.104
-14.5 | -0.72 | 0.11432 | -0.006 | -6.294
-14 | -0.692 | 0.11184 | -0.007 | -6.187
-13.5 | -0.664 | 0.10807 | -0.007 | -6.147
-13 | -0.637 | 0.10325 | -0.007 | -6.17
-12.5 | -0.607 | 0.09726 | -0.007 | -6.242
-12 | -0.579 | 0.09305 | -0.007 | -6.227
-11.5 | -0.552 | 0.09021 | -0.008 | -6.118
-11 | -0.524 | 0.08596 | -0.008 | -6.099
-10.5 | -0.497 | 0.08278 | -0.009 | -5.999
-10 | -0.469 | 0.08047 | -0.009 | -5.826
-9.5 | -0.441 | 0.06678 | -0.01 | -6.604
-9 | -0.413 | 0.0582 | -0.01 | -7.105
-8.5 | -0.388 | 0.05158 | -0.013 | -7.531
-8 | -0.358 | 0.05216 | -0.011 | -6.854
-7.5 | -0.329 | 0.04905 | -0.011 | -6.717
-7 | -0.447 | 0.04551 | -0.012 | -9.833
-6.5 | -0.571 | 0.01145 | -0.026 | -49.907
-6 | -0.546 | 0.01083 | -0.027 | -50.439
-5.5 | -0.501 | 0.00978 | -0.028 | -51.26
-5 | -0.446 | 0.00927 | -0.029 | -48.094
-4.5 | -0.385 | 0.00892 | -0.03 | -43.218
-4 | -0.321 | 0.00855 | -0.031 | -37.563
-3.5 | -0.255 | 0.00826 | -0.032 | -30.837
-3 | -0.186 | 0.00786 | -0.033 | -23.716
-2.5 | -0.117 | 0.00764 | -0.034 | -15.348
-2 | -0.047 | 0.00525 | -0.035 | -9.027
-1.5 | 0.023 | 0.00527 | -0.036 | 4.342
-1 | 0.093 | 0.00535 | -0.037 | 17.465
-0.5 | 0.164 | 0.00535 | -0.038 | 30.648
0 | 0.237 | 0.00538 | -0.039 | 44.002
0.5 | 0.308 | 0.0054 | -0.04 | 56.945
1 | 0.379 | 0.00547 | -0.041 | 69.203
1.5 | 0.45 | 0.00554 | -0.042 | 81.179
2 | 0.521 | 0.00564 | -0.043 | 92.357
2.5 | 0.592 | 0.00566 | -0.044 | 104.629
3 | 0.66 | 0.00575 | -0.045 | 114.894
3.5 | 0.73 | 0.00588 | -0.046 | 124.239
4 | 0.8 | 0.00597 | -0.047 | 133.95
4.5 | 0.868 | 0.00607 | -0.048 | 142.953
5 | 0.921 | 0.01087 | -0.048 | 84.783
5.5 | 0.98 | 0.01164 | -0.049 | 84.116
6 | 1.038 | 0.01249 | -0.05 | 83.119
6.5 | 1.092 | 0.01347 | -0.051 | 81.049
7 | 1.138 | 0.01544 | -0.051 | 73.717
7.5 | 1.179 | 0.01654 | -0.052 | 71.325
8 | 1.21 | 0.01791 | -0.053 | 67.568
8.5 | 1.225 | 0.01988 | -0.053 | 61.586
9 | 1.202 | 0.0222 | -0.054 | 54.14
9.5 | 1.092 | 0.02515 | -0.055 | 43.396
10 | 0.771 | 0.0286 | -0.055 | 26.948
10.5 | 0.794 | 0.03289 | -0.055 | 24.129
11 | 0.714 | 0.08703 | -0.028 | 8.198
11.5 | 0.741 | 0.09158 | -0.028 | 8.093
12 | 0.769 | 0.09495 | -0.03 | 8.103
12.5 | 0.802 | 0.10247 | -0.035 | 7.824
13 | 0.83 | 0.1115 | -0.035 | 7.442
13.5 | 0.857 | 0.11031 | -0.035 | 7.767

## 64. Re 3M Mach 0.50 (2)
BIGFOIL.COM POLAR EXPORT
GA 37-215
GA 37-215 |  |  |  | Cl Max: | 1.2977 | at alpha= | 12 | deg
XFOIL ncrit=9 |  |  |  | L/D Max: | 135.009 | at alpha= | 4 | deg
Re: | 3000000 |  |  | Cd Min: | 0.25653 | at alpha= | -20 | deg
Mach: | 0.5 |  |  | Cl=0 at alpha= | -1.6495 | deg
|  |  |  | @ Cl=0.1, Cd= | 0.0051648
|  |  |  | @ Cl=0.4, Cd= | 0.0051427
|  |  |  | @ Cl=0.6, Cd= | 0.0053342
alpha (deg) | Cl | Cd | Cm | Cl/Cd
-20 | -0.7259 | 0.25653 | 0.053 | -2.8297
-19.5 | -0.7027 | 0.24958 | 0.048 | -2.8155
-19 | -0.6797 | 0.24215 | 0.043 | -2.8069
-18.5 | -0.659 | 0.23221 | 0.0375 | -2.8379
-18 | -0.6379 | 0.22358 | 0.0323 | -2.8531
-16.5 | -0.5797 | 0.19747 | 0.0174 | -2.9356
-16 | -0.5577 | 0.18847 | 0.0115 | -2.9591
-15.5 | -0.534 | 0.18286 | 0.0079 | -2.9203
-15 | -0.5154 | 0.1745 | 0.0032 | -2.9536
-14.5 | -0.4983 | 0.16574 | -0.0016 | -3.0065
-14 | -0.4836 | 0.15637 | -0.0066 | -3.0927
-13.5 | -0.4699 | 0.147 | -0.0117 | -3.1966
-13 | -0.4601 | 0.13693 | -0.0171 | -3.3601
-12.5 | -0.4522 | 0.12671 | -0.0227 | -3.5688
-12 | -0.4536 | 0.11475 | -0.0292 | -3.9529
-11.5 | -0.4567 | 0.10346 | -0.0357 | -4.4143
-11 | -0.4702 | 0.09068 | -0.0434 | -5.1853
-10.5 | -0.4897 | 0.07717 | -0.0521 | -6.3457
-10 | -0.5178 | 0.06098 | -0.0639 | -8.4913
-9 | -0.5743 | 0.04102 | -0.076 | -14.0005
-8.5 | -0.6034 | 0.03392 | -0.0762 | -17.7889
-8 | -0.6284 | 0.02835 | -0.0721 | -22.1658
-7.5 | -0.6508 | 0.02342 | -0.0636 | -27.7882
-7 | -0.6468 | 0.01738 | -0.0569 | -37.2152
-6.5 | -0.6167 | 0.01343 | -0.0511 | -45.9196
-6 | -0.5703 | 0.0114 | -0.0466 | -50.0263
-5.5 | -0.5117 | 0.01023 | -0.0438 | -50.0196
-5 | -0.4474 | 0.00945 | -0.0419 | -47.3439
-4.5 | -0.3812 | 0.00881 | -0.0406 | -43.269
-4 | -0.3128 | 0.00838 | -0.04 | -37.327
-3.5 | -0.2443 | 0.00803 | -0.0396 | -30.4234
-3 | -0.1752 | 0.00772 | -0.0395 | -22.6943
-2 | -0.0422 | 0.00661 | -0.0394 | -6.3843
-1.5 | 0.018 | 0.00527 | -0.0392 | 3.4156
-1 | 0.0881 | 0.00518 | -0.0398 | 17.0077
-0.5 | 0.1584 | 0.00509 | -0.0405 | 31.1198
0 | 0.2287 | 0.00509 | -0.0412 | 44.9312
0.5 | 0.2994 | 0.0051 | -0.0421 | 58.7059
1 | 0.3701 | 0.00513 | -0.0428 | 72.1442
1.5 | 0.4406 | 0.00516 | -0.0436 | 85.3876
2 | 0.5109 | 0.00522 | -0.0442 | 97.8736
2.5 | 0.5811 | 0.00531 | -0.0447 | 109.435
3 | 0.6515 | 0.0054 | -0.0452 | 120.6481
3.5 | 0.7219 | 0.00553 | -0.0455 | 130.5425
4 | 0.7898 | 0.00585 | -0.0453 | 135.0085
4.5 | 0.8342 | 0.00758 | -0.042 | 110.0528
5 | 0.8834 | 0.00875 | -0.039 | 100.96
5.5 | 0.9339 | 0.00965 | -0.0359 | 96.7772
6 | 0.9847 | 0.01038 | -0.0325 | 94.8651
6.5 | 1.0213 | 0.0112 | -0.0268 | 91.1875
7 | 1.0421 | 0.01257 | -0.0194 | 82.9037
7.5 | 1.0699 | 0.01425 | -0.014 | 75.0807
8 | 1.0986 | 0.01614 | -0.009 | 68.0669
8.5 | 1.128 | 0.01806 | -0.0042 | 62.4585
10 | 1.2319 | 0.02599 | 0.0041 | 47.399
10.5 | 1.258 | 0.02919 | 0.0075 | 43.097
11 | 1.2775 | 0.03305 | 0.0108 | 38.6536
11.5 | 1.2916 | 0.03759 | 0.0137 | 34.3602
12 | 1.2977 | 0.04301 | 0.0161 | 30.1721
12.5 | 1.2946 | 0.04953 | 0.0176 | 26.1377
13 | 1.287 | 0.05693 | 0.018 | 22.6067
13.5 | 1.2686 | 0.06596 | 0.0167 | 19.2329
14 | 1.24 | 0.07682 | 0.0132 | 16.1416
14.5 | 1.2081 | 0.08911 | 0.0074 | 13.5574
15 | 1.1764 | 0.10253 | -0.0002 | 11.4737
15.5 | 1.1475 | 0.11658 | -0.0089 | 9.843
16 | 1.1191 | 0.13118 | -0.0186 | 8.531
16.5 | 1.0962 | 0.14541 | -0.0282 | 7.5387
17 | 1.0759 | 0.15967 | -0.0381 | 6.7383

## 65. Re 4M Mach 0.00 (1)
BIGFOIL.COM POLAR EXPORT
GA 37-215
GA 37-215 |  |  |  | Cl Max: | 1.466 | at alpha= | 14.5 | deg
JavaFoil+Calcfoil stall+Eppler ext transition |  |  |  | L/D Max: | 136.535 | at alpha= | 4.5 | deg
Re: | 4000000 |  |  | Cd Min: | 0.00483 | at alpha= | -2 | deg
Mach: | 0 |  |  | Cl=0 at alpha= | -1.6639 | deg
|  |  |  | @ Cl=0.1, Cd= | 0.0048762
|  |  |  | @ Cl=0.4, Cd= | 0.0050084
|  |  |  | @ Cl=0.6, Cd= | 0.0051454
alpha (deg) | Cl | Cd | Cm | Cl/Cd
-17.5 | -0.712 | 0.12808 | -0.003 | -5.556
-17 | -0.726 | 0.12173 | -0.003 | -5.966
-16.5 | -0.74 | 0.11557 | -0.004 | -6.401
-16 | -0.751 | 0.11061 | -0.004 | -6.792
-15.5 | -0.761 | 0.10545 | -0.005 | -7.216
-15 | -0.771 | 0.09793 | -0.005 | -7.877
-14.5 | -0.78 | 0.09059 | -0.006 | -8.61
-14 | -0.79 | 0.08125 | -0.007 | -9.726
-13.5 | -0.85 | 0.04349 | -0.01 | -19.542
-13 | -0.898 | 0.02335 | -0.011 | -38.466
-12.5 | -0.913 | 0.01736 | -0.012 | -52.587
-12 | -0.908 | 0.01619 | -0.013 | -56.094
-11.5 | -0.902 | 0.0145 | -0.014 | -62.193
-11 | -0.888 | 0.01347 | -0.015 | -65.919
-10.5 | -0.869 | 0.01262 | -0.016 | -68.837
-10 | -0.845 | 0.01197 | -0.017 | -70.624
-9.5 | -0.817 | 0.01132 | -0.018 | -72.172
-9 | -0.785 | 0.01038 | -0.018 | -75.674
-8.5 | -0.747 | 0.01 | -0.019 | -74.734
-8 | -0.705 | 0.00965 | -0.02 | -73.13
-7.5 | -0.66 | 0.00927 | -0.021 | -71.263
-7 | -0.612 | 0.00898 | -0.022 | -68.22
-6.5 | -0.562 | 0.00867 | -0.023 | -64.824
-6 | -0.509 | 0.00836 | -0.023 | -60.885
-5.5 | -0.454 | 0.00812 | -0.024 | -55.929
-5 | -0.398 | 0.00782 | -0.025 | -50.86
-4.5 | -0.34 | 0.00764 | -0.026 | -44.497
-4 | -0.282 | 0.00728 | -0.027 | -38.671
-3.5 | -0.222 | 0.00702 | -0.028 | -31.638
-3 | -0.162 | 0.00693 | -0.029 | -23.408
-2.5 | -0.102 | 0.0068 | -0.029 | -14.972
-2 | -0.041 | 0.00483 | -0.03 | -8.524
-1.5 | 0.02 | 0.00483 | -0.031 | 4.104
-1 | 0.081 | 0.00487 | -0.032 | 16.624
-0.5 | 0.142 | 0.00489 | -0.033 | 29.089
0 | 0.205 | 0.00488 | -0.034 | 41.991
0.5 | 0.266 | 0.00491 | -0.035 | 54.287
1 | 0.328 | 0.00494 | -0.036 | 66.452
1.5 | 0.39 | 0.00501 | -0.036 | 77.811
2 | 0.451 | 0.005 | -0.037 | 90.292
2.5 | 0.513 | 0.00507 | -0.038 | 101.102
3 | 0.573 | 0.00511 | -0.039 | 112.087
3.5 | 0.634 | 0.00519 | -0.04 | 122.118
4 | 0.694 | 0.00544 | -0.041 | 127.698
4.5 | 0.754 | 0.00553 | -0.042 | 136.535
5 | 0.814 | 0.00634 | -0.042 | 128.381
5.5 | 0.873 | 0.00887 | -0.043 | 98.45
6 | 0.931 | 0.00934 | -0.044 | 99.765
6.5 | 0.988 | 0.00917 | -0.045 | 107.708
7 | 1.044 | 0.01004 | -0.046 | 103.96
7.5 | 1.098 | 0.01062 | -0.047 | 103.37
8 | 1.15 | 0.0111 | -0.048 | 103.608
8.5 | 1.201 | 0.01225 | -0.049 | 97.987
9 | 1.225 | 0.01311 | -0.048 | 93.503
9.5 | 1.264 | 0.01393 | -0.049 | 90.727
10 | 1.301 | 0.01458 | -0.05 | 89.216
10.5 | 1.335 | 0.01572 | -0.05 | 84.909
11 | 1.364 | 0.01687 | -0.051 | 80.886
11.5 | 1.391 | 0.01793 | -0.052 | 77.559
12 | 1.414 | 0.01912 | -0.052 | 73.948
12.5 | 1.432 | 0.02039 | -0.053 | 70.245
13 | 1.447 | 0.0217 | -0.053 | 66.673
13.5 | 1.457 | 0.02313 | -0.054 | 63.002
14 | 1.463 | 0.02485 | -0.054 | 58.889
14.5 | 1.466 | 0.02662 | -0.055 | 55.07
15 | 1.463 | 0.02905 | -0.055 | 50.384
15.5 | 1.452 | 0.03162 | -0.056 | 45.932
16 | 1.433 | 0.03411 | -0.056 | 42.017
16.5 | 1.407 | 0.03759 | -0.057 | 37.44
17 | 1.379 | 0.0412 | -0.057 | 33.467
17.5 | 1.348 | 0.04459 | -0.057 | 30.232
18 | 1.311 | 0.04983 | -0.057 | 26.316
18.5 | 1.273 | 0.05543 | -0.057 | 22.961
19 | 1.231 | 0.0627 | -0.057 | 19.627
19.5 | 1.185 | 0.07214 | -0.057 | 16.427

## 66. Re 4M Mach 0.00 (2)
BIGFOIL.COM POLAR EXPORT
GA 37-215
GA 37-215 |  |  |  | Cl Max: | 1.6541 | at alpha= | 20 | deg
XFOIL ncrit=9 |  |  |  | L/D Max: | 125.172 | at alpha= | 4 | deg
Re: | 4000000 |  |  | Cd Min: | 0.08516 | at alpha= | -20 | deg
Mach: | 0 |  |  | Cl=0 at alpha= | -1.636 | deg
|  |  |  | @ Cl=0.1, Cd= | 0.0045927
|  |  |  | @ Cl=0.4, Cd= | 0.0045745
|  |  |  | @ Cl=0.6, Cd= | 0.0048186
alpha (deg) | Cl | Cd | Cm | Cl/Cd
-20 | -1.2246 | 0.08516 | -0.0355 | -14.38
-19.5 | -1.231 | 0.07641 | -0.0405 | -16.1105
-19 | -1.2711 | 0.06337 | -0.0476 | -20.0584
-18.5 | -1.2952 | 0.05375 | -0.0521 | -24.0967
-18 | -1.3055 | 0.04655 | -0.0549 | -28.0451
-17.5 | -1.3009 | 0.04153 | -0.0564 | -31.3243
-17 | -1.3145 | 0.03506 | -0.0575 | -37.4929
-16.5 | -1.3201 | 0.02995 | -0.0573 | -44.0768
-16 | -1.3297 | 0.02513 | -0.0555 | -52.9129
-15.5 | -1.3206 | 0.02223 | -0.0531 | -59.4062
-15 | -1.2896 | 0.02038 | -0.0529 | -63.2777
-14.5 | -1.2784 | 0.0188 | -0.0481 | -68
-14 | -1.2592 | 0.01763 | -0.0438 | -71.4237
-13.5 | -1.2372 | 0.0167 | -0.039 | -74.0838
-13 | -1.2008 | 0.0158 | -0.0367 | -76
-12.5 | -1.1601 | 0.01499 | -0.0349 | -77.3916
-12 | -1.1159 | 0.01429 | -0.0336 | -78.0896
-11.5 | -1.0697 | 0.01363 | -0.0326 | -78.4813
-11 | -1.0218 | 0.01301 | -0.0317 | -78.5396
-10.5 | -0.9728 | 0.01241 | -0.031 | -78.3884
-10 | -0.922 | 0.01191 | -0.0306 | -77.4139
-9.5 | -0.8722 | 0.01125 | -0.03 | -77.5289
-9 | -0.8219 | 0.01053 | -0.0294 | -78.0532
-8.5 | -0.7691 | 0.01004 | -0.0292 | -76.6036
-8 | -0.7153 | 0.00963 | -0.0291 | -74.2783
-7.5 | -0.6607 | 0.00925 | -0.0292 | -71.427
-7 | -0.6054 | 0.00892 | -0.0293 | -67.87
-6.5 | -0.5502 | 0.00853 | -0.0294 | -64.5018
-6 | -0.4943 | 0.00821 | -0.0296 | -60.2071
-5.5 | -0.4376 | 0.00796 | -0.03 | -54.9749
-5 | -0.381 | 0.00767 | -0.0303 | -49.6741
-4.5 | -0.3238 | 0.00743 | -0.0307 | -43.5801
-4 | -0.2665 | 0.00723 | -0.0311 | -36.8603
-3.5 | -0.2088 | 0.00702 | -0.0316 | -29.7436
-3 | -0.1513 | 0.00682 | -0.0321 | -22.1848
-2.5 | -0.0943 | 0.00643 | -0.0326 | -14.6656
-2 | -0.0396 | 0.00563 | -0.0329 | -7.0337
-1.5 | 0.0148 | 0.00477 | -0.0332 | 3.1027
-1 | 0.0733 | 0.00462 | -0.0339 | 15.8658
-0.5 | 0.1321 | 0.00456 | -0.0346 | 28.9693
0 | 0.191 | 0.0045 | -0.0353 | 42.4444
0.5 | 0.25 | 0.00449 | -0.036 | 55.6793
1 | 0.309 | 0.00449 | -0.0367 | 68.8196
1.5 | 0.3676 | 0.00453 | -0.0374 | 81.1479
2 | 0.4259 | 0.00461 | -0.0381 | 92.3861
2.5 | 0.4845 | 0.00465 | -0.0388 | 104.1935
3 | 0.5428 | 0.00472 | -0.0394 | 115
3.5 | 0.6008 | 0.00482 | -0.0401 | 124.6473
4 | 0.6559 | 0.00524 | -0.0403 | 125.1718
4.5 | 0.7057 | 0.00619 | -0.0399 | 114.0065
5 | 0.7566 | 0.00694 | -0.0397 | 109.0202
5.5 | 0.8081 | 0.00756 | -0.0394 | 106.8915
6 | 0.8604 | 0.00805 | -0.0393 | 106.882
6.5 | 0.9126 | 0.0085 | -0.0391 | 107.3647
7 | 0.9644 | 0.00892 | -0.0388 | 108.1166
7.5 | 1.014 | 0.00945 | -0.0383 | 107.3016
8 | 1.0629 | 0.00996 | -0.0376 | 106.7169
8.5 | 1.1103 | 0.0105 | -0.0366 | 105.7429
9 | 1.1569 | 0.011 | -0.0355 | 105.1727
9.5 | 1.2004 | 0.01153 | -0.034 | 104.111
10 | 1.2412 | 0.01201 | -0.0318 | 103.3472
10.5 | 1.2829 | 0.01258 | -0.0302 | 101.9793
11 | 1.3105 | 0.01325 | -0.026 | 98.9057
11.5 | 1.3357 | 0.01424 | -0.0221 | 93.7992
12 | 1.3643 | 0.0153 | -0.0191 | 89.1699
12.5 | 1.3919 | 0.01658 | -0.0164 | 83.9505
13 | 1.4165 | 0.01816 | -0.0137 | 78.0011
13.5 | 1.4452 | 0.01963 | -0.0118 | 73.622
14 | 1.4701 | 0.02143 | -0.0098 | 68.6001
14.5 | 1.4919 | 0.02353 | -0.0078 | 63.4042
15 | 1.5145 | 0.02569 | -0.0061 | 58.9529
15.5 | 1.5373 | 0.02791 | -0.0047 | 55.0806
16 | 1.5571 | 0.03043 | -0.0033 | 51.1699
16.5 | 1.5746 | 0.03326 | -0.0022 | 47.3422
17 | 1.5894 | 0.03646 | -0.0012 | 43.593
17.5 | 1.6028 | 0.03995 | -0.0004 | 40.1202
18 | 1.6183 | 0.04339 | 0 | 37.2966
18.5 | 1.6318 | 0.04715 | 0.0001 | 34.6087
19 | 1.6415 | 0.05145 | 0.0001 | 31.9048
19.5 | 1.6502 | 0.05596 | -0.0003 | 29.4889
20 | 1.6541 | 0.06124 | -0.0011 | 27.0101

## 67. Re 4M Mach 0.10 (1)
BIGFOIL.COM POLAR EXPORT
GA 37-215
GA 37-215 |  |  |  | Cl Max: | 1.451 | at alpha= | 14 | deg
JavaFoil+Calcfoil stall+Eppler ext transition |  |  |  | L/D Max: | 137.531 | at alpha= | 4.5 | deg
Re: | 4000000 |  |  | Cd Min: | 0.00483 | at alpha= | -2 | deg
Mach: | 0.1 |  |  | Cl=0 at alpha= | -1.6639 | deg
|  |  |  | @ Cl=0.1, Cd= | 0.0048692
|  |  |  | @ Cl=0.4, Cd= | 0.0050139
|  |  |  | @ Cl=0.6, Cd= | 0.0051415
alpha (deg) | Cl | Cd | Cm | Cl/Cd
-17 | -0.685 | 0.12362 | -0.003 | -5.54
-16.5 | -0.701 | 0.11823 | -0.004 | -5.931
-16 | -0.717 | 0.1123 | -0.004 | -6.382
-15.5 | -0.73 | 0.10704 | -0.005 | -6.818
-15 | -0.742 | 0.10012 | -0.005 | -7.414
-14.5 | -0.754 | 0.09304 | -0.006 | -8.1
-14 | -0.762 | 0.08685 | -0.006 | -8.778
-13.5 | -0.775 | 0.07628 | -0.008 | -10.153
-13 | -0.852 | 0.03299 | -0.011 | -25.829
-12.5 | -0.887 | 0.02013 | -0.012 | -44.053
-12 | -0.893 | 0.01707 | -0.013 | -52.31
-11.5 | -0.891 | 0.01486 | -0.014 | -59.978
-11 | -0.88 | 0.01375 | -0.015 | -63.962
-10.5 | -0.863 | 0.0128 | -0.016 | -67.431
-10 | -0.841 | 0.01213 | -0.017 | -69.358
-9.5 | -0.815 | 0.01146 | -0.018 | -71.139
-9 | -0.784 | 0.01044 | -0.018 | -75.153
-8.5 | -0.748 | 0.01005 | -0.019 | -74.398
-8 | -0.707 | 0.00974 | -0.02 | -72.536
-7.5 | -0.662 | 0.00929 | -0.021 | -71.253
-7 | -0.614 | 0.00896 | -0.022 | -68.57
-6.5 | -0.564 | 0.00864 | -0.023 | -65.283
-6 | -0.511 | 0.00836 | -0.024 | -61.176
-5.5 | -0.456 | 0.00815 | -0.024 | -55.986
-5 | -0.399 | 0.00789 | -0.025 | -50.633
-4.5 | -0.342 | 0.00758 | -0.026 | -45.062
-4 | -0.283 | 0.00731 | -0.027 | -38.689
-3.5 | -0.223 | 0.00709 | -0.028 | -31.5
-3 | -0.163 | 0.00696 | -0.029 | -23.421
-2.5 | -0.102 | 0.00677 | -0.03 | -15.129
-2 | -0.041 | 0.00483 | -0.03 | -8.568
-1.5 | 0.02 | 0.00484 | -0.031 | 4.122
-1 | 0.081 | 0.00486 | -0.032 | 16.759
-0.5 | 0.143 | 0.00489 | -0.033 | 29.219
0 | 0.206 | 0.00488 | -0.034 | 42.212
0.5 | 0.268 | 0.00495 | -0.035 | 54.115
1 | 0.33 | 0.00494 | -0.036 | 66.813
1.5 | 0.392 | 0.00501 | -0.037 | 78.213
2 | 0.454 | 0.00504 | -0.037 | 89.991
2.5 | 0.516 | 0.00507 | -0.038 | 101.615
3 | 0.576 | 0.00511 | -0.039 | 112.665
3.5 | 0.637 | 0.00519 | -0.04 | 122.722
4 | 0.698 | 0.00544 | -0.041 | 128.172
4.5 | 0.758 | 0.00551 | -0.042 | 137.531
5 | 0.818 | 0.00636 | -0.043 | 128.587
5.5 | 0.877 | 0.00889 | -0.044 | 98.674
6 | 0.936 | 0.00941 | -0.044 | 99.462
6.5 | 0.993 | 0.00924 | -0.045 | 107.457
7 | 1.048 | 0.01012 | -0.046 | 103.566
7.5 | 1.102 | 0.01068 | -0.047 | 103.202
8 | 1.155 | 0.01116 | -0.048 | 103.481
8.5 | 1.192 | 0.01247 | -0.048 | 95.554
9 | 1.227 | 0.01332 | -0.049 | 92.133
9.5 | 1.267 | 0.01412 | -0.049 | 89.714
10 | 1.303 | 0.01478 | -0.05 | 88.181
10.5 | 1.336 | 0.01601 | -0.051 | 83.422
11 | 1.365 | 0.01713 | -0.051 | 79.651
11.5 | 1.39 | 0.01824 | -0.052 | 76.215
12 | 1.411 | 0.01947 | -0.052 | 72.492
12.5 | 1.428 | 0.02079 | -0.053 | 68.676
13 | 1.44 | 0.02215 | -0.054 | 65.039
13.5 | 1.448 | 0.02365 | -0.054 | 61.23
14 | 1.451 | 0.02557 | -0.055 | 56.775
14.5 | 1.451 | 0.02732 | -0.055 | 53.121
15 | 1.445 | 0.02988 | -0.056 | 48.352
15.5 | 1.43 | 0.03268 | -0.056 | 43.748
16 | 1.405 | 0.03532 | -0.056 | 39.798
16.5 | 1.375 | 0.03918 | -0.057 | 35.086
17 | 1.34 | 0.04317 | -0.057 | 31.046
17.5 | 1.302 | 0.04796 | -0.057 | 27.153
18 | 1.261 | 0.05333 | -0.057 | 23.646
18.5 | 1.215 | 0.06057 | -0.057 | 20.06
19 | 1.165 | 0.0703 | -0.057 | 16.575

## 68. Re 4M Mach 0.10 (2)
BIGFOIL.COM POLAR EXPORT
GA 37-215
GA 37-215 |  |  |  | Cl Max: | 1.6408 | at alpha= | 19.5 | deg
XFOIL ncrit=9 |  |  |  | L/D Max: | 125.237 | at alpha= | 4 | deg
Re: | 4000000 |  |  | Cd Min: | 0.14854 | at alpha= | -20 | deg
Mach: | 0.1 |  |  | Cl=0 at alpha= | -1.6361 | deg
|  |  |  | @ Cl=0.1, Cd= | 0.0045978
|  |  |  | @ Cl=0.4, Cd= | 0.004581
|  |  |  | @ Cl=0.6, Cd= | 0.0048319
alpha (deg) | Cl | Cd | Cm | Cl/Cd
-20 | -0.9217 | 0.14854 | 0.0025 | -6.2051
-19.5 | -1.0313 | 0.11577 | -0.0175 | -8.9082
-19 | -1.1748 | 0.0806 | -0.0393 | -14.5757
-18.5 | -1.2292 | 0.06485 | -0.0484 | -18.9545
-18 | -1.2537 | 0.05495 | -0.0532 | -22.8153
-17.5 | -1.2562 | 0.04846 | -0.0559 | -25.9224
-17 | -1.2855 | 0.03964 | -0.0587 | -32.4294
-16.5 | -1.2759 | 0.03545 | -0.0593 | -35.9915
-16 | -1.301 | 0.02861 | -0.0589 | -45.4736
-15 | -1.2729 | 0.02204 | -0.0574 | -57.7541
-14.5 | -1.2659 | 0.02004 | -0.0527 | -63.1687
-14 | -1.2482 | 0.01856 | -0.0486 | -67.2522
-13.5 | -1.2303 | 0.01735 | -0.0435 | -70.9107
-13 | -1.2023 | 0.01638 | -0.0396 | -73.4005
-12.5 | -1.1636 | 0.01547 | -0.0373 | -75.2165
-12 | -1.1204 | 0.0147 | -0.0357 | -76.2177
-11.5 | -1.075 | 0.01396 | -0.0343 | -77.0057
-11 | -1.0275 | 0.01328 | -0.0332 | -77.372
-10.5 | -0.9787 | 0.01263 | -0.0323 | -77.4901
-10 | -0.9279 | 0.01208 | -0.0316 | -76.8129
-9.5 | -0.8759 | 0.01159 | -0.0312 | -75.5738
-9 | -0.827 | 0.0107 | -0.0303 | -77.2897
-8.5 | -0.7741 | 0.01016 | -0.0299 | -76.1909
-7.5 | -0.665 | 0.00932 | -0.0297 | -71.3519
-7 | -0.6094 | 0.00897 | -0.0298 | -67.9376
-6.5 | -0.5537 | 0.00859 | -0.0298 | -64.4587
-6 | -0.4974 | 0.00825 | -0.03 | -60.2909
-5.5 | -0.4404 | 0.00799 | -0.0303 | -55.1189
-5 | -0.3834 | 0.0077 | -0.0306 | -49.7922
-4.5 | -0.3258 | 0.00746 | -0.031 | -43.6729
-4 | -0.268 | 0.00725 | -0.0314 | -36.9655
-3.5 | -0.21 | 0.00704 | -0.0318 | -29.8295
-3 | -0.1521 | 0.00684 | -0.0323 | -22.2368
-2.5 | -0.0946 | 0.00647 | -0.0328 | -14.6213
-1.5 | 0.0149 | 0.00478 | -0.0334 | 3.1172
-1 | 0.0738 | 0.00462 | -0.0341 | 15.974
-0.5 | 0.1329 | 0.00457 | -0.0348 | 29.081
0 | 0.1922 | 0.0045 | -0.0355 | 42.7111
0.5 | 0.2516 | 0.0045 | -0.0362 | 55.9111
1 | 0.311 | 0.0045 | -0.0369 | 69.1111
1.5 | 0.37 | 0.00454 | -0.0376 | 81.4978
2 | 0.4286 | 0.00462 | -0.0383 | 92.7706
2.5 | 0.4876 | 0.00467 | -0.039 | 104.4111
3 | 0.5463 | 0.00474 | -0.0396 | 115.2532
3.5 | 0.6047 | 0.00484 | -0.0403 | 124.938
4 | 0.66 | 0.00527 | -0.0405 | 125.2372
4.5 | 0.7099 | 0.00624 | -0.0401 | 113.766
5 | 0.7611 | 0.00699 | -0.0397 | 108.8841
6 | 0.8654 | 0.0081 | -0.0393 | 106.8395
6.5 | 0.9178 | 0.00856 | -0.039 | 107.2196
7 | 0.9699 | 0.00899 | -0.0387 | 107.8865
7.5 | 1.0196 | 0.00953 | -0.038 | 106.9885
8 | 1.0683 | 0.01007 | -0.0372 | 106.0874
8.5 | 1.1156 | 0.01062 | -0.0361 | 105.0471
9 | 1.1621 | 0.01112 | -0.0349 | 104.5054
9.5 | 1.2056 | 0.01164 | -0.0331 | 103.5739
10 | 1.2447 | 0.01217 | -0.0306 | 102.2761
11 | 1.3094 | 0.01353 | -0.0238 | 96.7775
11.5 | 1.3351 | 0.01463 | -0.0201 | 91.2577
12 | 1.3651 | 0.01574 | -0.0174 | 86.7281
12.5 | 1.392 | 0.01715 | -0.0146 | 81.1662
13 | 1.4179 | 0.01877 | -0.0121 | 75.5408
13.5 | 1.4459 | 0.02037 | -0.0101 | 70.9818
14 | 1.4697 | 0.02234 | -0.008 | 65.7878
14.5 | 1.4904 | 0.02463 | -0.006 | 60.5116
15 | 1.5144 | 0.02679 | -0.0044 | 56.5286
15.5 | 1.5366 | 0.02915 | -0.003 | 52.7136
16 | 1.5557 | 0.03184 | -0.0016 | 48.8599
16.5 | 1.5719 | 0.03494 | -0.0005 | 44.9886
17 | 1.5841 | 0.03853 | 0.0006 | 41.1134
17.5 | 1.6006 | 0.0419 | 0.0011 | 38.2005
18 | 1.615 | 0.04558 | 0.0015 | 35.4322
18.5 | 1.6273 | 0.04963 | 0.0016 | 32.7886
19 | 1.6343 | 0.05438 | 0.0013 | 30.0533
19.5 | 1.6408 | 0.05938 | 0.0008 | 27.6322
20 | 1.6406 | 0.06535 | -0.0003 | 25.1048

## 69. Re 4M Mach 0.25 (1)
BIGFOIL.COM POLAR EXPORT
GA 37-215
GA 37-215 |  |  |  | Cl Max: | 1.385 | at alpha= | 12.5 | deg
JavaFoil+Calcfoil stall+Eppler ext transition |  |  |  | L/D Max: | 139.251 | at alpha= | 4.5 | deg
Re: | 4000000 |  |  | Cd Min: | 0.00484 | at alpha= | -2 | deg
Mach: | 0.25 |  |  | Cl=0 at alpha= | -1.6613 | deg
|  |  |  | @ Cl=0.1, Cd= | 0.0049103
|  |  |  | @ Cl=0.4, Cd= | 0.0049895
|  |  |  | @ Cl=0.6, Cd= | 0.0051686
alpha (deg) | Cl | Cd | Cm | Cl/Cd
-15.5 | -0.448 | 0.11472 | -0.004 | -3.908
-15 | -0.493 | 0.10967 | -0.005 | -4.496
-14.5 | -0.534 | 0.10305 | -0.005 | -5.184
-14 | -0.571 | 0.09802 | -0.006 | -5.823
-13.5 | -0.603 | 0.09119 | -0.006 | -6.616
-13 | -0.631 | 0.08554 | -0.007 | -7.376
-12.5 | -0.653 | 0.07961 | -0.007 | -8.201
-12 | -0.671 | 0.07342 | -0.008 | -9.133
-11.5 | -0.693 | 0.06087 | -0.01 | -11.389
-11 | -0.807 | 0.0163 | -0.015 | -49.526
-10.5 | -0.813 | 0.01435 | -0.016 | -56.65
-10 | -0.807 | 0.01317 | -0.017 | -61.294
-9.5 | -0.793 | 0.01228 | -0.018 | -64.623
-9 | -0.772 | 0.01106 | -0.019 | -69.793
-8.5 | -0.744 | 0.01092 | -0.02 | -68.17
-8 | -0.71 | 0.01003 | -0.021 | -70.758
-7.5 | -0.669 | 0.00962 | -0.022 | -69.524
-7 | -0.623 | 0.00929 | -0.022 | -67.111
-6.5 | -0.574 | 0.00892 | -0.023 | -64.376
-6 | -0.522 | 0.00858 | -0.024 | -60.794
-5.5 | -0.466 | 0.00826 | -0.025 | -56.429
-5 | -0.409 | 0.00797 | -0.026 | -51.326
-4.5 | -0.35 | 0.00776 | -0.027 | -45.157
-4 | -0.29 | 0.00735 | -0.028 | -39.469
-3.5 | -0.229 | 0.00721 | -0.029 | -31.767
-3 | -0.167 | 0.00702 | -0.029 | -23.835
-2.5 | -0.105 | 0.00686 | -0.03 | -15.314
-2 | -0.042 | 0.00484 | -0.031 | -8.771
-1.5 | 0.02 | 0.00484 | -0.032 | 4.228
-1 | 0.084 | 0.00489 | -0.033 | 17.09
-0.5 | 0.147 | 0.00497 | -0.034 | 29.554
0 | 0.212 | 0.00491 | -0.035 | 43.094
0.5 | 0.275 | 0.00493 | -0.036 | 55.859
1 | 0.339 | 0.00498 | -0.037 | 68.042
1.5 | 0.403 | 0.00499 | -0.038 | 80.625
2 | 0.466 | 0.00505 | -0.038 | 92.313
2.5 | 0.53 | 0.00511 | -0.039 | 103.686
3 | 0.591 | 0.00516 | -0.04 | 114.657
3.5 | 0.654 | 0.00522 | -0.041 | 125.233
4 | 0.717 | 0.00556 | -0.042 | 128.966
4.5 | 0.779 | 0.00559 | -0.043 | 139.251
5 | 0.84 | 0.00657 | -0.044 | 127.817
5.5 | 0.901 | 0.00927 | -0.045 | 97.148
6 | 0.96 | 0.00971 | -0.046 | 98.878
6.5 | 1.018 | 0.00959 | -0.047 | 106.18
7 | 1.074 | 0.01063 | -0.047 | 101.027
7.5 | 1.128 | 0.01116 | -0.048 | 101.063
8 | 1.16 | 0.0125 | -0.048 | 92.809
8.5 | 1.203 | 0.01351 | -0.049 | 89.085
9 | 1.244 | 0.01427 | -0.05 | 87.138
9.5 | 1.28 | 0.01501 | -0.05 | 85.261
10 | 1.311 | 0.01608 | -0.051 | 81.551
10.5 | 1.338 | 0.01761 | -0.052 | 75.939
11 | 1.359 | 0.0188 | -0.052 | 72.292
11.5 | 1.374 | 0.02018 | -0.053 | 68.078
12 | 1.383 | 0.0217 | -0.054 | 63.721
12.5 | 1.385 | 0.02342 | -0.054 | 59.129
13 | 1.38 | 0.02501 | -0.055 | 55.185
13.5 | 1.368 | 0.02743 | -0.055 | 49.85
14 | 1.347 | 0.03027 | -0.055 | 44.496
14.5 | 1.319 | 0.03326 | -0.056 | 39.673
15 | 1.282 | 0.03772 | -0.056 | 33.985
15.5 | 1.229 | 0.04297 | -0.056 | 28.612
16 | 1.157 | 0.05091 | -0.056 | 22.732
16.5 | 1.072 | 0.06374 | -0.054 | 16.819
17 | 0.949 | 0.10032 | -0.048 | 9.461
17.5 | 0.852 | 0.12964 | -0.041 | 6.569

## 70. Re 4M Mach 0.25 (2)
BIGFOIL.COM POLAR EXPORT
GA 37-215
GA 37-215 |  |  |  | Cl Max: | 1.5803 | at alpha= | 18 | deg
XFOIL ncrit=9 |  |  |  | L/D Max: | 127.536 | at alpha= | 3.5 | deg
Re: | 4000000 |  |  | Cd Min: | 0.20551 | at alpha= | -18.5 | deg
Mach: | 0.25 |  |  | Cl=0 at alpha= | -1.6407 | deg
|  |  |  | @ Cl=0.1, Cd= | 0.0046508
|  |  |  | @ Cl=0.4, Cd= | 0.0046279
|  |  |  | @ Cl=0.6, Cd= | 0.0048667
alpha (deg) | Cl | Cd | Cm | Cl/Cd
-18.5 | -0.6341 | 0.20551 | 0.0265 | -3.0855
-17 | -0.9184 | 0.10479 | -0.0284 | -8.7642
-16.5 | -0.9817 | 0.08397 | -0.0412 | -11.6911
-16 | -1.043 | 0.06579 | -0.053 | -15.8535
-15.5 | -1.0826 | 0.05334 | -0.0602 | -20.2962
-14.5 | -1.1148 | 0.03522 | -0.0713 | -31.6525
-14 | -1.1263 | 0.0304 | -0.0692 | -37.0493
-13.5 | -1.1297 | 0.02618 | -0.0667 | -43.1513
-13 | -1.1236 | 0.02304 | -0.0632 | -48.7674
-12.5 | -1.116 | 0.02036 | -0.0585 | -54.8134
-12 | -1.0993 | 0.01861 | -0.0532 | -59.0704
-11.5 | -1.0804 | 0.01708 | -0.0472 | -63.2553
-11 | -1.0437 | 0.01571 | -0.0438 | -66.4354
-10.5 | -1.001 | 0.01452 | -0.0411 | -68.9394
-10 | -0.9541 | 0.01348 | -0.0389 | -70.7789
-9.5 | -0.9025 | 0.01273 | -0.0374 | -70.8955
-8.5 | -0.7996 | 0.01097 | -0.0345 | -72.8897
-8 | -0.7451 | 0.01029 | -0.0336 | -72.4101
-7.5 | -0.6886 | 0.00978 | -0.033 | -70.409
-7 | -0.6311 | 0.00931 | -0.0325 | -67.7873
-6.5 | -0.5729 | 0.00894 | -0.0323 | -64.0828
-6 | -0.5148 | 0.00848 | -0.0321 | -60.7075
-5.5 | -0.4559 | 0.00816 | -0.0321 | -55.8701
-5 | -0.3964 | 0.00786 | -0.0323 | -50.4326
-4.5 | -0.3368 | 0.0076 | -0.0325 | -44.3158
-4 | -0.2769 | 0.00734 | -0.0328 | -37.7248
-3.5 | -0.2168 | 0.00712 | -0.0331 | -30.4494
-3 | -0.1566 | 0.00692 | -0.0336 | -22.6301
-2.5 | -0.0969 | 0.00661 | -0.034 | -14.6596
-2 | -0.0401 | 0.00584 | -0.0342 | -6.8664
-1.5 | 0.0157 | 0.00482 | -0.0345 | 3.2573
-1 | 0.0765 | 0.00467 | -0.0352 | 16.3812
-0.5 | 0.1377 | 0.00462 | -0.0359 | 29.8052
0 | 0.199 | 0.00454 | -0.0366 | 43.8326
0.5 | 0.2603 | 0.00456 | -0.0373 | 57.0833
1 | 0.322 | 0.00455 | -0.0381 | 70.7692
1.5 | 0.3831 | 0.0046 | -0.0388 | 83.2826
2 | 0.4437 | 0.0047 | -0.0394 | 94.4043
3 | 0.5657 | 0.00481 | -0.0408 | 117.6091
3.5 | 0.6262 | 0.00491 | -0.0413 | 127.5356
4 | 0.6824 | 0.00545 | -0.0414 | 125.211
4.5 | 0.7331 | 0.00648 | -0.0407 | 113.1327
5 | 0.7855 | 0.00727 | -0.0401 | 108.0468
5.5 | 0.8384 | 0.00792 | -0.0395 | 105.8586
6.5 | 0.9467 | 0.00885 | -0.0385 | 106.9718
7 | 0.9986 | 0.0094 | -0.0376 | 106.234
7.5 | 1.0482 | 0.01003 | -0.0363 | 104.5065
8 | 1.0967 | 0.01061 | -0.0347 | 103.3648
8.5 | 1.1434 | 0.01119 | -0.0328 | 102.1805
9 | 1.1858 | 0.01183 | -0.0302 | 100.2367
9.5 | 1.2192 | 0.01238 | -0.0258 | 98.4814
10 | 1.2476 | 0.01318 | -0.0212 | 94.6586
10.5 | 1.2806 | 0.01418 | -0.0179 | 90.3103
11 | 1.3083 | 0.01559 | -0.0144 | 83.9192
11.5 | 1.3402 | 0.01698 | -0.0116 | 78.9282
12 | 1.368 | 0.01874 | -0.0088 | 72.9989
12.5 | 1.3951 | 0.02068 | -0.0062 | 67.4613
13 | 1.4224 | 0.02272 | -0.0038 | 62.6056
13.5 | 1.4458 | 0.02514 | -0.0015 | 57.5099
14 | 1.4676 | 0.02777 | 0.0006 | 52.8484
14.5 | 1.4891 | 0.03055 | 0.0025 | 48.743
15 | 1.5094 | 0.03359 | 0.0041 | 44.936
15.5 | 1.5277 | 0.03694 | 0.0055 | 41.3563
16 | 1.5395 | 0.04101 | 0.0067 | 37.5396
16.5 | 1.552 | 0.04524 | 0.0075 | 34.3059
17 | 1.5658 | 0.04954 | 0.0079 | 31.6068
17.5 | 1.5762 | 0.05434 | 0.0081 | 29.0063
18 | 1.5803 | 0.06005 | 0.0076 | 26.3164
18.5 | 1.5768 | 0.06686 | 0.0065 | 23.5836
19 | 1.57 | 0.0745 | 0.0046 | 21.0738
19.5 | 1.5719 | 0.08132 | 0.0025 | 19.3298
20 | 1.5585 | 0.09055 | -0.001 | 17.2115

## 71. Re 4M Mach 0.50 (1)
BIGFOIL.COM POLAR EXPORT
GA 37-215
GA 37-215 |  |  |  | Cl Max: | 1.228 | at alpha= | 8.5 | deg
JavaFoil+Calcfoil stall+Eppler ext transition |  |  |  | L/D Max: | 141.286 | at alpha= | 4 | deg
Re: | 4000000 |  |  | Cd Min: | 0.00506 | at alpha= | -1 | deg
Mach: | 0.5 |  |  | Cl=0 at alpha= | -1.6643 | deg
|  |  |  | @ Cl=0.1, Cd= | 0.0050659
|  |  |  | @ Cl=0.4, Cd= | 0.0052507
|  |  |  | @ Cl=0.6, Cd= | 0.0054194
alpha (deg) | Cl | Cd | Cm | Cl/Cd
-20 | -1.022 | 0.16318 | -0.002 | -6.262
-19.5 | -0.995 | 0.16019 | -0.002 | -6.21
-19 | -0.968 | 0.15503 | -0.002 | -6.242
-18.5 | -0.942 | 0.16469 | -0.003 | -5.722
-18 | -0.917 | 0.1502 | -0.003 | -6.103
-17.5 | -0.889 | 0.13949 | -0.004 | -6.372
-17 | -0.861 | 0.1365 | -0.004 | -6.306
-16.5 | -0.831 | 0.13197 | -0.005 | -6.3
-16 | -0.802 | 0.12816 | -0.005 | -6.261
-15.5 | -0.775 | 0.12212 | -0.005 | -6.345
-15 | -0.747 | 0.12002 | -0.006 | -6.227
-14.5 | -0.72 | 0.11198 | -0.006 | -6.43
-14 | -0.693 | 0.10743 | -0.007 | -6.446
-13.5 | -0.665 | 0.10583 | -0.007 | -6.283
-13 | -0.638 | 0.09933 | -0.008 | -6.42
-12.5 | -0.608 | 0.09517 | -0.007 | -6.389
-12 | -0.58 | 0.08939 | -0.008 | -6.485
-11.5 | -0.552 | 0.08652 | -0.008 | -6.382
-11 | -0.524 | 0.0838 | -0.008 | -6.259
-10.5 | -0.497 | 0.0808 | -0.009 | -6.149
-10 | -0.469 | 0.07683 | -0.009 | -6.105
-9.5 | -0.441 | 0.06469 | -0.01 | -6.819
-9 | -0.415 | 0.05742 | -0.011 | -7.219
-8.5 | -0.462 | 0.01468 | -0.022 | -31.435
-8 | -0.359 | 0.05085 | -0.012 | -7.053
-7.5 | -0.331 | 0.04669 | -0.013 | -7.085
-7 | -0.45 | 0.04391 | -0.013 | -10.238
-6.5 | -0.573 | 0.01091 | -0.026 | -52.521
-6 | -0.548 | 0.00988 | -0.027 | -55.449
-5.5 | -0.501 | 0.00928 | -0.028 | -53.984
-5 | -0.446 | 0.00893 | -0.029 | -49.963
-4.5 | -0.385 | 0.00846 | -0.03 | -45.543
-4 | -0.321 | 0.00813 | -0.031 | -39.514
-3.5 | -0.255 | 0.00787 | -0.032 | -32.371
-3 | -0.186 | 0.00747 | -0.033 | -24.974
-2.5 | -0.117 | 0.00735 | -0.034 | -15.962
-2 | -0.047 | 0.00507 | -0.035 | -9.346
-1.5 | 0.023 | 0.00509 | -0.036 | 4.497
-1 | 0.093 | 0.00506 | -0.037 | 18.461
-0.5 | 0.164 | 0.00512 | -0.038 | 32.035
0 | 0.237 | 0.00514 | -0.039 | 46.001
0.5 | 0.308 | 0.00517 | -0.04 | 59.542
1 | 0.379 | 0.00523 | -0.041 | 72.404
1.5 | 0.45 | 0.0053 | -0.042 | 84.879
2 | 0.521 | 0.00534 | -0.043 | 97.69
2.5 | 0.592 | 0.00541 | -0.044 | 109.447
3 | 0.66 | 0.00549 | -0.045 | 120.341
3.5 | 0.73 | 0.00557 | -0.046 | 131.123
4 | 0.8 | 0.00566 | -0.047 | 141.286
4.5 | 0.868 | 0.00662 | -0.048 | 131.135
5 | 0.935 | 0.01039 | -0.049 | 90.014
5.5 | 0.983 | 0.01126 | -0.049 | 87.347
6 | 1.041 | 0.01201 | -0.05 | 86.602
6.5 | 1.094 | 0.01287 | -0.051 | 85.011
7 | 1.141 | 0.01461 | -0.051 | 78.117
7.5 | 1.182 | 0.01563 | -0.052 | 75.635
8 | 1.213 | 0.01692 | -0.053 | 71.699
8.5 | 1.228 | 0.01881 | -0.054 | 65.273
9 | 1.205 | 0.021 | -0.054 | 57.388
9.5 | 1.095 | 0.02399 | -0.055 | 45.617
10 | 0.773 | 0.0269 | -0.055 | 28.746
10.5 | 0.8 | 0.02991 | -0.056 | 26.736
11 | 0.714 | 0.08368 | -0.028 | 8.531
11.5 | 0.742 | 0.08827 | -0.029 | 8.401
12 | 0.772 | 0.09163 | -0.032 | 8.42
12.5 | 0.805 | 0.09718 | -0.037 | 8.282
13 | 0.83 | 0.1093 | -0.036 | 7.598
13.5 | 0.857 | 0.10634 | -0.036 | 8.062

## 72. Re 4M Mach 0.50 (2)
BIGFOIL.COM POLAR EXPORT
GA 37-215
GA 37-215 |  |  |  | Cl Max: | 1.34 | at alpha= | 12 | deg
XFOIL ncrit=9 |  |  |  | L/D Max: | 137.121 | at alpha= | 3.5 | deg
Re: | 4000000 |  |  | Cd Min: | 0.25722 | at alpha= | -20 | deg
Mach: | 0.5 |  |  | Cl=0 at alpha= | -1.671 | deg
|  |  |  | @ Cl=0.1, Cd= | 0.0048505
|  |  |  | @ Cl=0.4, Cd= | 0.0048301
|  |  |  | @ Cl=0.6, Cd= | 0.0050642
alpha (deg) | Cl | Cd | Cm | Cl/Cd
-20 | -0.7243 | 0.25722 | 0.0528 | -2.8159
-19.5 | -0.7022 | 0.24907 | 0.0476 | -2.8193
-19 | -0.6808 | 0.2404 | 0.0424 | -2.8319
-18.5 | -0.6619 | 0.22997 | 0.0368 | -2.8782
-17 | -0.5901 | 0.20725 | 0.0209 | -2.8473
-16.5 | -0.5764 | 0.19798 | 0.0169 | -2.9114
-16 | -0.5574 | 0.18965 | 0.0122 | -2.9391
-15.5 | -0.5385 | 0.18116 | 0.0075 | -2.9725
-15 | -0.5223 | 0.17172 | 0.0024 | -3.0416
-14 | -0.4939 | 0.15252 | -0.0081 | -3.2383
-13.5 | -0.486 | 0.14187 | -0.0139 | -3.4257
-13 | -0.4712 | 0.13358 | -0.0188 | -3.5275
-12.5 | -0.4637 | 0.12358 | -0.0244 | -3.7522
-12 | -0.456 | 0.11407 | -0.0299 | -3.9975
-11 | -0.4753 | 0.0895 | -0.0446 | -5.3106
-10.5 | -0.4948 | 0.07579 | -0.0535 | -6.5286
-10 | -0.5262 | 0.05939 | -0.0656 | -8.8601
-9.5 | -0.5592 | 0.04805 | -0.0733 | -11.6379
-9 | -0.5969 | 0.03866 | -0.0772 | -15.4397
-8.5 | -0.6359 | 0.03101 | -0.0762 | -20.5063
-8 | -0.6683 | 0.02528 | -0.0702 | -26.4359
-7.5 | -0.6821 | 0.02056 | -0.0616 | -33.1761
-7 | -0.6661 | 0.01557 | -0.0553 | -42.781
-6.5 | -0.6315 | 0.01227 | -0.0496 | -51.467
-6 | -0.5804 | 0.01052 | -0.0455 | -55.1711
-5 | -0.4533 | 0.00874 | -0.0412 | -51.865
-4.5 | -0.3848 | 0.00828 | -0.0402 | -46.4734
-4 | -0.3158 | 0.00787 | -0.0396 | -40.1271
-3.5 | -0.2464 | 0.00755 | -0.0393 | -32.6358
-3 | -0.1769 | 0.00729 | -0.0393 | -24.2661
-2.5 | -0.1073 | 0.00705 | -0.0395 | -15.2199
-2 | -0.04 | 0.0066 | -0.0396 | -6.0606
-1.5 | 0.0208 | 0.00524 | -0.0394 | 3.9695
-1 | 0.0889 | 0.00486 | -0.0399 | 18.2922
-0.5 | 0.1592 | 0.0048 | -0.0406 | 33.1667
0 | 0.23 | 0.00477 | -0.0414 | 48.218
0.5 | 0.3006 | 0.00479 | -0.0422 | 62.7557
1 | 0.3716 | 0.00481 | -0.0431 | 77.2557
1.5 | 0.4421 | 0.00486 | -0.0438 | 90.9671
2 | 0.5124 | 0.00495 | -0.0445 | 103.5152
2.5 | 0.5829 | 0.00504 | -0.045 | 115.6548
3 | 0.6535 | 0.00514 | -0.0455 | 127.1401
3.5 | 0.724 | 0.00528 | -0.0458 | 137.1212
4 | 0.7815 | 0.00632 | -0.0444 | 123.6551
4.5 | 0.8316 | 0.00767 | -0.0418 | 108.4224
5 | 0.8853 | 0.00859 | -0.0394 | 103.0617
5.5 | 0.9414 | 0.00927 | -0.037 | 101.5534
6 | 0.9961 | 0.00991 | -0.0341 | 100.5146
6.5 | 1.0409 | 0.0107 | -0.0296 | 97.2804
7 | 1.0598 | 0.01189 | -0.0214 | 89.1337
7.5 | 1.0893 | 0.01334 | -0.0157 | 81.6567
8 | 1.1222 | 0.01501 | -0.0109 | 74.7635
8.5 | 1.1529 | 0.01694 | -0.0062 | 68.0579
9 | 1.185 | 0.01883 | -0.0015 | 62.9315
10.5 | 1.2908 | 0.02706 | 0.0068 | 47.7014
11 | 1.3137 | 0.03059 | 0.0103 | 42.9454
11.5 | 1.3317 | 0.03474 | 0.0136 | 38.3333
12 | 1.34 | 0.03983 | 0.0165 | 33.643
12.5 | 1.3347 | 0.04628 | 0.0186 | 28.8397
13 | 1.3206 | 0.05392 | 0.0195 | 24.4918
13.5 | 1.296 | 0.06316 | 0.0185 | 20.5193
14 | 1.2692 | 0.07352 | 0.0156 | 17.2633
14.5 | 1.2403 | 0.08513 | 0.0107 | 14.5695
15 | 1.2111 | 0.09789 | 0.0038 | 12.3721
15.5 | 1.1846 | 0.11128 | -0.0043 | 10.6452
16 | 1.1543 | 0.12582 | -0.0139 | 9.1742
16.5 | 1.1272 | 0.14046 | -0.0239 | 8.0251
17 | 1.1014 | 0.15527 | -0.0343 | 7.0935

## 73. Re 5M Mach 0.00 (1)
BIGFOIL.COM POLAR EXPORT
GA 37-215
GA 37-215 |  |  |  | Cl Max: | 1.469 | at alpha= | 14.5 | deg
JavaFoil+Calcfoil stall+Eppler ext transition |  |  |  | L/D Max: | 131.331 | at alpha= | 4 | deg
Re: | 5000000 |  |  | Cd Min: | 0.00466 | at alpha= | -1.5 | deg
Mach: | 0 |  |  | Cl=0 at alpha= | -1.6639 | deg
|  |  |  | @ Cl=0.1, Cd= | 0.0047431
|  |  |  | @ Cl=0.4, Cd= | 0.0048333
|  |  |  | @ Cl=0.6, Cd= | 0.0049554
alpha (deg) | Cl | Cd | Cm | Cl/Cd
-17.5 | -0.713 | 0.12525 | -0.003 | -5.692
-17 | -0.729 | 0.11769 | -0.004 | -6.191
-16.5 | -0.743 | 0.11115 | -0.004 | -6.685
-16 | -0.754 | 0.10651 | -0.005 | -7.083
-15.5 | -0.764 | 0.10212 | -0.005 | -7.479
-15 | -0.777 | 0.09223 | -0.006 | -8.426
-14.5 | -0.794 | 0.07954 | -0.007 | -9.985
-14 | -0.863 | 0.03832 | -0.009 | -22.528
-13.5 | -0.895 | 0.02568 | -0.011 | -34.835
-13 | -0.912 | 0.01952 | -0.012 | -46.71
-12.5 | -0.918 | 0.01637 | -0.012 | -56.084
-12 | -0.913 | 0.01513 | -0.013 | -60.324
-11.5 | -0.904 | 0.01341 | -0.014 | -67.419
-11 | -0.89 | 0.01247 | -0.015 | -71.339
-10.5 | -0.871 | 0.01206 | -0.016 | -72.233
-10 | -0.847 | 0.01143 | -0.017 | -74.082
-9.5 | -0.819 | 0.01089 | -0.018 | -75.186
-9 | -0.786 | 0.01004 | -0.018 | -78.226
-8.5 | -0.747 | 0.0092 | -0.019 | -81.254
-8 | -0.706 | 0.00878 | -0.02 | -80.359
-7.5 | -0.66 | 0.00891 | -0.021 | -74.161
-7 | -0.613 | 0.00859 | -0.022 | -71.287
-6.5 | -0.562 | 0.00829 | -0.023 | -67.803
-6 | -0.509 | 0.00803 | -0.023 | -63.451
-5.5 | -0.454 | 0.00783 | -0.024 | -57.989
-5 | -0.398 | 0.00754 | -0.025 | -52.776
-4.5 | -0.34 | 0.0073 | -0.026 | -46.573
-4 | -0.282 | 0.00706 | -0.027 | -39.887
-3.5 | -0.222 | 0.00684 | -0.028 | -32.468
-3 | -0.162 | 0.00675 | -0.029 | -24.044
-2.5 | -0.102 | 0.00662 | -0.029 | -15.393
-2 | -0.041 | 0.00469 | -0.03 | -8.768
-1.5 | 0.02 | 0.00466 | -0.031 | 4.256
-1 | 0.081 | 0.00474 | -0.032 | 17.09
-0.5 | 0.142 | 0.00475 | -0.033 | 29.93
0 | 0.205 | 0.0047 | -0.034 | 43.622
0.5 | 0.266 | 0.00477 | -0.035 | 55.914
1 | 0.328 | 0.00475 | -0.036 | 69.059
1.5 | 0.39 | 0.00483 | -0.036 | 80.75
2 | 0.451 | 0.00485 | -0.037 | 92.971
2.5 | 0.513 | 0.00488 | -0.038 | 105.038
3 | 0.573 | 0.00492 | -0.039 | 116.499
3.5 | 0.634 | 0.005 | -0.04 | 126.851
4 | 0.694 | 0.00529 | -0.041 | 131.331
4.5 | 0.754 | 0.00603 | -0.042 | 125.025
5 | 0.814 | 0.00698 | -0.042 | 116.696
5.5 | 0.873 | 0.00871 | -0.043 | 100.244
6 | 0.931 | 0.00919 | -0.044 | 101.373
6.5 | 0.988 | 0.00897 | -0.045 | 110.182
7 | 1.044 | 0.00943 | -0.046 | 110.659
7.5 | 1.098 | 0.01022 | -0.047 | 107.408
8 | 1.15 | 0.0107 | -0.048 | 107.481
8.5 | 1.201 | 0.01181 | -0.049 | 101.656
9 | 1.248 | 0.01233 | -0.049 | 101.22
9.5 | 1.267 | 0.01332 | -0.049 | 95.103
10 | 1.304 | 0.01415 | -0.05 | 92.171
10.5 | 1.338 | 0.01501 | -0.05 | 89.134
11 | 1.368 | 0.01589 | -0.051 | 86.064
11.5 | 1.394 | 0.0171 | -0.052 | 81.517
12 | 1.417 | 0.01821 | -0.052 | 77.797
12.5 | 1.435 | 0.01927 | -0.053 | 74.501
13 | 1.45 | 0.02069 | -0.054 | 70.104
13.5 | 1.461 | 0.02202 | -0.054 | 66.35
14 | 1.467 | 0.0237 | -0.055 | 61.899
14.5 | 1.469 | 0.02526 | -0.055 | 58.17
15 | 1.467 | 0.02756 | -0.056 | 53.234
15.5 | 1.456 | 0.02997 | -0.056 | 48.59
16 | 1.437 | 0.03229 | -0.057 | 44.503
16.5 | 1.412 | 0.03552 | -0.057 | 39.749
17 | 1.383 | 0.03879 | -0.057 | 35.662
17.5 | 1.351 | 0.04264 | -0.057 | 31.687
18 | 1.317 | 0.04669 | -0.058 | 28.204
18.5 | 1.278 | 0.05193 | -0.058 | 24.613
19 | 1.236 | 0.05887 | -0.058 | 20.995
19.5 | 1.194 | 0.06579 | -0.058 | 18.147

## 74. Re 5M Mach 0.00 (2)
BIGFOIL.COM POLAR EXPORT
GA 37-215
GA 37-215 |  |  |  | Cl Max: | 1.6818 | at alpha= | 20 | deg
XFOIL ncrit=9 |  |  |  | L/D Max: | 127.125 | at alpha= | 3.5 | deg
Re: | 5000000 |  |  | Cd Min: | 0.05846 | at alpha= | -20 | deg
Mach: | 0 |  |  | Cl=0 at alpha= | -1.6518 | deg
|  |  |  | @ Cl=0.1, Cd= | 0.0044252
|  |  |  | @ Cl=0.4, Cd= | 0.0044429
|  |  |  | @ Cl=0.6, Cd= | 0.0047271
alpha (deg) | Cl | Cd | Cm | Cl/Cd
-20 | -1.4052 | 0.05846 | -0.0503 | -24.0369
-19.5 | -1.402 | 0.05278 | -0.0526 | -26.5631
-19 | -1.4115 | 0.04586 | -0.0551 | -30.7785
-18.5 | -1.4148 | 0.04006 | -0.0568 | -35.317
-18 | -1.411 | 0.03541 | -0.0575 | -39.8475
-17.5 | -1.399 | 0.0318 | -0.0577 | -43.9937
-17 | -1.3937 | 0.02789 | -0.0571 | -49.9713
-16.5 | -1.3718 | 0.02562 | -0.0562 | -53.5441
-15.5 | -1.3218 | 0.02148 | -0.0544 | -61.5363
-15 | -1.3027 | 0.02001 | -0.0513 | -65.1024
-14.5 | -1.2862 | 0.01853 | -0.0473 | -69.4118
-14 | -1.2847 | 0.01675 | -0.0401 | -76.6985
-13.5 | -1.2574 | 0.01555 | -0.0364 | -80.8617
-13 | -1.2188 | 0.01463 | -0.0343 | -83.3083
-12.5 | -1.1758 | 0.01387 | -0.0329 | -84.7729
-12 | -1.1296 | 0.01323 | -0.0318 | -85.3817
-11.5 | -1.0816 | 0.01263 | -0.031 | -85.6374
-11 | -1.0324 | 0.01207 | -0.0303 | -85.5344
-10.5 | -0.9822 | 0.01152 | -0.0298 | -85.2604
-10 | -0.9307 | 0.01105 | -0.0294 | -84.2262
-9.5 | -0.878 | 0.01062 | -0.0292 | -82.6742
-9 | -0.8248 | 0.01019 | -0.029 | -80.9421
-8.5 | -0.7725 | 0.00964 | -0.0287 | -80.1349
-8 | -0.7188 | 0.00915 | -0.0286 | -78.5574
-7.5 | -0.6639 | 0.00879 | -0.0287 | -75.529
-7 | -0.6083 | 0.00848 | -0.0289 | -71.7335
-6.5 | -0.5521 | 0.0082 | -0.0292 | -67.3293
-6 | -0.4961 | 0.00787 | -0.0294 | -63.0368
-5.5 | -0.4393 | 0.00761 | -0.0297 | -57.7267
-5 | -0.3823 | 0.00736 | -0.0301 | -51.9429
-4.5 | -0.3249 | 0.00716 | -0.0306 | -45.3771
-4 | -0.2674 | 0.00694 | -0.031 | -38.5303
-3.5 | -0.2097 | 0.00676 | -0.0315 | -31.0207
-3 | -0.1517 | 0.00656 | -0.0321 | -23.125
-2.5 | -0.0942 | 0.00629 | -0.0326 | -14.9762
-2 | -0.0383 | 0.00567 | -0.033 | -6.7549
-1.5 | 0.0167 | 0.00487 | -0.0334 | 3.4292
-1 | 0.0736 | 0.00447 | -0.0339 | 16.4653
-0.5 | 0.1325 | 0.00437 | -0.0346 | 30.3204
0 | 0.1915 | 0.00434 | -0.0354 | 44.1244
1 | 0.3094 | 0.00435 | -0.0368 | 71.1264
1.5 | 0.3679 | 0.00441 | -0.0375 | 83.424
2 | 0.4265 | 0.00447 | -0.0382 | 95.4139
2.5 | 0.485 | 0.00453 | -0.0389 | 107.064
3 | 0.5434 | 0.0046 | -0.0396 | 118.1304
3.5 | 0.6013 | 0.00473 | -0.0402 | 127.1247
4 | 0.6524 | 0.0056 | -0.04 | 116.5
4.5 | 0.7042 | 0.00634 | -0.0398 | 111.0726
5 | 0.7564 | 0.00695 | -0.0397 | 108.8345
5.5 | 0.8093 | 0.00744 | -0.0396 | 108.7769
6 | 0.8624 | 0.00786 | -0.0396 | 109.7201
6.5 | 0.9156 | 0.00824 | -0.0396 | 111.1165
7.5 | 1.0179 | 0.00917 | -0.0389 | 111.0033
8 | 1.0675 | 0.00967 | -0.0383 | 110.393
8.5 | 1.1164 | 0.01014 | -0.0376 | 110.0986
9 | 1.1638 | 0.01064 | -0.0367 | 109.3797
9.5 | 1.2108 | 0.01107 | -0.0357 | 109.3767
10 | 1.2532 | 0.01162 | -0.0339 | 107.8485
10.5 | 1.2933 | 0.01207 | -0.0317 | 107.15
11.5 | 1.3543 | 0.01342 | -0.0246 | 100.9165
12 | 1.3818 | 0.0144 | -0.0212 | 95.9583
12.5 | 1.4074 | 0.01565 | -0.018 | 89.9297
13 | 1.4366 | 0.01689 | -0.0156 | 85.0562
13.5 | 1.4629 | 0.01839 | -0.0132 | 79.5487
14 | 1.4861 | 0.02022 | -0.0108 | 73.4965
14.5 | 1.5126 | 0.02195 | -0.0091 | 68.9112
15 | 1.537 | 0.02389 | -0.0074 | 64.3365
15.5 | 1.5595 | 0.02606 | -0.0058 | 59.8427
16 | 1.5775 | 0.02865 | -0.0042 | 55.0611
16.5 | 1.5936 | 0.03149 | -0.0027 | 50.6065
17 | 1.6136 | 0.03418 | -0.0018 | 47.2089
17.5 | 1.6318 | 0.03713 | -0.001 | 43.9483
18 | 1.6465 | 0.04053 | -0.0004 | 40.6242
18.5 | 1.6587 | 0.04428 | 0 | 37.4593
19 | 1.6669 | 0.04857 | 0.0001 | 34.3195
19.5 | 1.6752 | 0.05298 | 0 | 31.6195
20 | 1.6818 | 0.05778 | -0.0005 | 29.107

## 75. Re 5M Mach 0.10 (1)
BIGFOIL.COM POLAR EXPORT
GA 37-215
GA 37-215 |  |  |  | Cl Max: | 1.455 | at alpha= | 14 | deg
JavaFoil+Calcfoil stall+Eppler ext transition |  |  |  | L/D Max: | 133.139 | at alpha= | 4 | deg
Re: | 5000000 |  |  | Cd Min: | 0.00469 | at alpha= | -2 | deg
Mach: | 0.1 |  |  | Cl=0 at alpha= | -1.6639 | deg
|  |  |  | @ Cl=0.1, Cd= | 0.0047431
|  |  |  | @ Cl=0.4, Cd= | 0.0048239
|  |  |  | @ Cl=0.6, Cd= | 0.0049397
alpha (deg) | Cl | Cd | Cm | Cl/Cd
-17 | -0.686 | 0.12151 | -0.004 | -5.644
-16.5 | -0.702 | 0.11619 | -0.004 | -6.044
-16 | -0.718 | 0.10934 | -0.004 | -6.567
-15.5 | -0.731 | 0.10479 | -0.005 | -6.974
-15 | -0.746 | 0.09617 | -0.005 | -7.757
-14.5 | -0.76 | 0.08774 | -0.006 | -8.657
-14 | -0.777 | 0.07556 | -0.007 | -10.278
-13.5 | -0.854 | 0.03306 | -0.01 | -25.838
-13 | -0.886 | 0.02183 | -0.011 | -40.571
-12.5 | -0.897 | 0.0179 | -0.012 | -50.1
-12 | -0.898 | 0.01573 | -0.013 | -57.091
-11.5 | -0.894 | 0.01371 | -0.014 | -65.205
-11 | -0.882 | 0.01273 | -0.015 | -69.306
-10.5 | -0.865 | 0.01224 | -0.016 | -70.686
-10 | -0.843 | 0.01159 | -0.017 | -72.777
-9.5 | -0.817 | 0.01096 | -0.018 | -74.511
-9 | -0.785 | 0.01009 | -0.019 | -77.803
-8.5 | -0.748 | 0.00921 | -0.019 | -81.19
-8 | -0.707 | 0.00884 | -0.02 | -79.953
-7.5 | -0.662 | 0.00897 | -0.021 | -73.824
-7 | -0.614 | 0.00868 | -0.022 | -70.755
-6.5 | -0.564 | 0.00838 | -0.023 | -67.327
-6 | -0.511 | 0.00807 | -0.024 | -63.356
-5.5 | -0.456 | 0.00781 | -0.024 | -58.417
-5 | -0.399 | 0.0076 | -0.025 | -52.552
-4.5 | -0.342 | 0.00737 | -0.026 | -46.382
-4 | -0.283 | 0.00702 | -0.027 | -40.282
-3.5 | -0.223 | 0.00687 | -0.028 | -32.523
-3 | -0.163 | 0.00677 | -0.029 | -24.076
-2.5 | -0.102 | 0.00658 | -0.03 | -15.561
-2 | -0.041 | 0.00469 | -0.03 | -8.812
-1.5 | 0.02 | 0.0047 | -0.031 | 4.241
-1 | 0.081 | 0.00474 | -0.032 | 17.19
-0.5 | 0.143 | 0.00475 | -0.033 | 30.081
0 | 0.206 | 0.0047 | -0.034 | 43.856
0.5 | 0.268 | 0.00477 | -0.035 | 56.198
1 | 0.33 | 0.00479 | -0.036 | 68.826
1.5 | 0.392 | 0.00482 | -0.037 | 81.25
2 | 0.454 | 0.00485 | -0.037 | 93.507
2.5 | 0.516 | 0.00492 | -0.038 | 104.707
3 | 0.576 | 0.00492 | -0.039 | 117.099
3.5 | 0.637 | 0.00497 | -0.04 | 128.042
4 | 0.698 | 0.00524 | -0.041 | 133.139
4.5 | 0.758 | 0.00609 | -0.042 | 124.501
5 | 0.818 | 0.00847 | -0.043 | 96.547
5.5 | 0.877 | 0.00878 | -0.044 | 99.971
6 | 0.936 | 0.00925 | -0.044 | 101.141
6.5 | 0.993 | 0.00901 | -0.045 | 110.146
7 | 1.048 | 0.00948 | -0.046 | 110.621
7.5 | 1.102 | 0.01031 | -0.047 | 106.944
8 | 1.155 | 0.01077 | -0.048 | 107.245
8.5 | 1.205 | 0.01192 | -0.049 | 101.093
9 | 1.237 | 0.01257 | -0.049 | 98.41
9.5 | 1.27 | 0.01352 | -0.049 | 93.939
10 | 1.306 | 0.01434 | -0.05 | 91.117
10.5 | 1.339 | 0.0153 | -0.051 | 87.506
11 | 1.368 | 0.01614 | -0.051 | 84.737
11.5 | 1.393 | 0.01739 | -0.052 | 80.112
12 | 1.414 | 0.01854 | -0.053 | 76.268
12.5 | 1.431 | 0.01965 | -0.053 | 72.841
13 | 1.444 | 0.02111 | -0.054 | 68.374
13.5 | 1.452 | 0.0225 | -0.054 | 64.506
14 | 1.455 | 0.02441 | -0.055 | 59.602
14.5 | 1.454 | 0.02594 | -0.055 | 56.08
15 | 1.449 | 0.02835 | -0.056 | 51.096
15.5 | 1.433 | 0.03094 | -0.056 | 46.336
16 | 1.41 | 0.03344 | -0.057 | 42.16
16.5 | 1.379 | 0.03698 | -0.057 | 37.296
17 | 1.345 | 0.04061 | -0.057 | 33.123
17.5 | 1.308 | 0.04494 | -0.057 | 29.099
18 | 1.267 | 0.04976 | -0.058 | 25.46
18.5 | 1.221 | 0.0569 | -0.058 | 21.454
19 | 1.174 | 0.064 | -0.057 | 18.347

## 76. Re 5M Mach 0.10 (2)
BIGFOIL.COM POLAR EXPORT
GA 37-215
GA 37-215 |  |  |  | Cl Max: | 1.6748 | at alpha= | 20 | deg
XFOIL ncrit=9 |  |  |  | L/D Max: | 127.658 | at alpha= | 3.5 | deg
Re: | 5000000 |  |  | Cd Min: | 0.07209 | at alpha= | -20 | deg
Mach: | 0.1 |  |  | Cl=0 at alpha= | -1.6514 | deg
|  |  |  | @ Cl=0.1, Cd= | 0.0044263
|  |  |  | @ Cl=0.4, Cd= | 0.0044453
|  |  |  | @ Cl=0.6, Cd= | 0.0047286
alpha (deg) | Cl | Cd | Cm | Cl/Cd
-20 | -1.3259 | 0.07209 | -0.0455 | -18.3923
-19.5 | -1.3305 | 0.06462 | -0.0492 | -20.5896
-19 | -1.3564 | 0.05486 | -0.0537 | -24.7248
-18.5 | -1.3724 | 0.04695 | -0.0568 | -29.2311
-18 | -1.3773 | 0.0408 | -0.0587 | -33.7574
-17.5 | -1.3699 | 0.03633 | -0.0595 | -37.7071
-17 | -1.3746 | 0.03106 | -0.0597 | -44.2563
-16.5 | -1.3529 | 0.02848 | -0.0593 | -47.5035
-15.5 | -1.3244 | 0.02327 | -0.0553 | -56.9145
-15 | -1.2902 | 0.02142 | -0.0556 | -60.2334
-14.5 | -1.2764 | 0.01958 | -0.0516 | -65.189
-14 | -1.2612 | 0.01804 | -0.047 | -69.9113
-13.5 | -1.2543 | 0.01643 | -0.0402 | -76.3421
-13 | -1.2216 | 0.01522 | -0.0371 | -80.2628
-12.5 | -1.1811 | 0.01428 | -0.0351 | -82.7101
-12 | -1.1358 | 0.01356 | -0.0337 | -83.7611
-11.5 | -1.088 | 0.01291 | -0.0326 | -84.2758
-11 | -1.0388 | 0.0123 | -0.0317 | -84.4553
-10.5 | -0.9886 | 0.01172 | -0.031 | -84.3515
-10 | -0.9369 | 0.0112 | -0.0304 | -83.6518
-9.5 | -0.8839 | 0.01075 | -0.0301 | -82.2233
-9 | -0.8304 | 0.0103 | -0.0298 | -80.6214
-8.5 | -0.7772 | 0.00978 | -0.0295 | -79.4683
-8 | -0.7236 | 0.00924 | -0.0292 | -78.3117
-7.5 | -0.6684 | 0.00885 | -0.0292 | -75.5254
-7 | -0.6124 | 0.00853 | -0.0293 | -71.7937
-6.5 | -0.5558 | 0.00824 | -0.0296 | -67.4515
-6 | -0.4993 | 0.00791 | -0.0297 | -63.1226
-5.5 | -0.4422 | 0.00763 | -0.03 | -57.9554
-5 | -0.3847 | 0.00739 | -0.0304 | -52.0568
-4.5 | -0.3269 | 0.00717 | -0.0308 | -45.5927
-4 | -0.269 | 0.00695 | -0.0313 | -38.705
-3.5 | -0.2109 | 0.00677 | -0.0317 | -31.1521
-3 | -0.1525 | 0.00658 | -0.0323 | -23.1763
-2.5 | -0.0947 | 0.00631 | -0.0328 | -15.0079
-1.5 | 0.0169 | 0.00489 | -0.0336 | 3.456
-1 | 0.0741 | 0.00447 | -0.0341 | 16.5772
-0.5 | 0.1334 | 0.00437 | -0.0348 | 30.5263
0 | 0.1927 | 0.00435 | -0.0356 | 44.2989
0.5 | 0.2522 | 0.00432 | -0.0363 | 58.3796
1 | 0.3114 | 0.00435 | -0.037 | 71.5862
1.5 | 0.3703 | 0.00441 | -0.0377 | 83.9683
2 | 0.4292 | 0.00448 | -0.0384 | 95.8036
2.5 | 0.4881 | 0.00453 | -0.0391 | 107.7483
3 | 0.5469 | 0.00461 | -0.0398 | 118.6334
3.5 | 0.6051 | 0.00474 | -0.0404 | 127.6582
4 | 0.6565 | 0.00562 | -0.0401 | 116.8149
4.5 | 0.7085 | 0.00637 | -0.0399 | 111.2245
5 | 0.7609 | 0.007 | -0.0398 | 108.7
5.5 | 0.8141 | 0.00749 | -0.0397 | 108.6916
6 | 0.8676 | 0.0079 | -0.0396 | 109.8228
6.5 | 0.9209 | 0.0083 | -0.0395 | 110.9518
7 | 0.973 | 0.00874 | -0.0392 | 111.3272
7.5 | 1.0234 | 0.00927 | -0.0386 | 110.3991
8 | 1.0733 | 0.00975 | -0.038 | 110.0821
8.5 | 1.1224 | 0.01023 | -0.0372 | 109.7165
9 | 1.1696 | 0.01074 | -0.0361 | 108.9013
9.5 | 1.2164 | 0.01119 | -0.0349 | 108.7042
10 | 1.2581 | 0.01175 | -0.0329 | 107.0723
10.5 | 1.2964 | 0.01223 | -0.0302 | 106.0016
11.5 | 1.3544 | 0.01372 | -0.0225 | 98.7172
12 | 1.3818 | 0.01482 | -0.0192 | 93.2389
12.5 | 1.4088 | 0.01612 | -0.0162 | 87.3945
13 | 1.4375 | 0.01747 | -0.0138 | 82.2839
13.5 | 1.4631 | 0.01913 | -0.0114 | 76.482
14 | 1.4877 | 0.02097 | -0.0091 | 70.9442
14.5 | 1.5135 | 0.02284 | -0.0073 | 66.2653
15 | 1.5369 | 0.02498 | -0.0056 | 61.5252
15.5 | 1.5587 | 0.02729 | -0.0039 | 57.1162
16 | 1.5752 | 0.03011 | -0.0023 | 52.3148
16.5 | 1.5932 | 0.03297 | -0.001 | 48.3227
17 | 1.6124 | 0.03586 | -0.0001 | 44.9637
17.5 | 1.6297 | 0.03903 | 0.0006 | 41.7551
18 | 1.6431 | 0.04269 | 0.0012 | 38.4891
18.5 | 1.6528 | 0.04685 | 0.0016 | 35.2785
19 | 1.6583 | 0.05162 | 0.0016 | 32.1251
19.5 | 1.6668 | 0.05623 | 0.0013 | 29.6425
20 | 1.6748 | 0.06108 | 0.0006 | 27.4198

## 77. Re 5M Mach 0.25 (1)
BIGFOIL.COM POLAR EXPORT
GA 37-215
GA 37-215 |  |  |  | Cl Max: | 1.388 | at alpha= | 12.5 | deg
JavaFoil+Calcfoil stall+Eppler ext transition |  |  |  | L/D Max: | 129.386 | at alpha= | 3.5 | deg
Re: | 5000000 |  |  | Cd Min: | 0.0047 | at alpha= | -2 | deg
Mach: | 0.25 |  |  | Cl=0 at alpha= | -1.6613 | deg
|  |  |  | @ Cl=0.1, Cd= | 0.00475
|  |  |  | @ Cl=0.4, Cd= | 0.0048677
|  |  |  | @ Cl=0.6, Cd= | 0.0050086
alpha (deg) | Cl | Cd | Cm | Cl/Cd
-15.5 | -0.449 | 0.11304 | -0.004 | -3.97
-15 | -0.494 | 0.10789 | -0.005 | -4.576
-14.5 | -0.535 | 0.10109 | -0.005 | -5.291
-14 | -0.572 | 0.09586 | -0.006 | -5.965
-13.5 | -0.604 | 0.08978 | -0.006 | -6.732
-13 | -0.632 | 0.08379 | -0.007 | -7.541
-12.5 | -0.655 | 0.07709 | -0.008 | -8.499
-12 | -0.679 | 0.06687 | -0.009 | -10.158
-11.5 | -0.788 | 0.01963 | -0.014 | -40.151
-11 | -0.813 | 0.0146 | -0.015 | -55.679
-10.5 | -0.816 | 0.01358 | -0.016 | -60.074
-10 | -0.809 | 0.01253 | -0.017 | -64.569
-9.5 | -0.795 | 0.01175 | -0.018 | -67.646
-9 | -0.774 | 0.01106 | -0.019 | -69.976
-8.5 | -0.746 | 0.01001 | -0.02 | -74.477
-8 | -0.71 | 0.00916 | -0.021 | -77.455
-7.5 | -0.669 | 0.00932 | -0.022 | -71.787
-7 | -0.624 | 0.00896 | -0.022 | -69.612
-6.5 | -0.574 | 0.00863 | -0.023 | -66.55
-6 | -0.522 | 0.00832 | -0.024 | -62.756
-5.5 | -0.466 | 0.00801 | -0.025 | -58.235
-5 | -0.409 | 0.00768 | -0.026 | -53.24
-4.5 | -0.35 | 0.00753 | -0.027 | -46.493
-4 | -0.29 | 0.00715 | -0.028 | -40.569
-3.5 | -0.229 | 0.00701 | -0.029 | -32.674
-3 | -0.167 | 0.00682 | -0.029 | -24.535
-2.5 | -0.105 | 0.00667 | -0.03 | -15.773
-2 | -0.042 | 0.0047 | -0.031 | -9.043
-1.5 | 0.02 | 0.0047 | -0.032 | 4.357
-1 | 0.084 | 0.00475 | -0.033 | 17.62
-0.5 | 0.147 | 0.00475 | -0.034 | 30.908
0 | 0.212 | 0.00476 | -0.035 | 44.453
0.5 | 0.275 | 0.00476 | -0.036 | 57.771
1 | 0.339 | 0.00482 | -0.037 | 70.316
1.5 | 0.403 | 0.00487 | -0.038 | 82.628
2 | 0.466 | 0.00488 | -0.038 | 95.479
2.5 | 0.53 | 0.00494 | -0.039 | 107.247
3 | 0.591 | 0.005 | -0.04 | 118.331
3.5 | 0.654 | 0.00506 | -0.041 | 129.386
4 | 0.717 | 0.0058 | -0.042 | 123.691
4.5 | 0.779 | 0.00619 | -0.043 | 125.743
5 | 0.84 | 0.00871 | -0.044 | 96.468
5.5 | 0.901 | 0.00908 | -0.045 | 99.14
6 | 0.96 | 0.00953 | -0.046 | 100.777
6.5 | 1.018 | 0.00933 | -0.047 | 109.123
7 | 1.074 | 0.01033 | -0.047 | 103.965
7.5 | 1.128 | 0.01077 | -0.048 | 104.757
8 | 1.18 | 0.01127 | -0.049 | 104.737
8.5 | 1.207 | 0.01289 | -0.049 | 93.635
9 | 1.247 | 0.01367 | -0.05 | 91.176
9.5 | 1.283 | 0.01459 | -0.05 | 87.892
10 | 1.314 | 0.0156 | -0.051 | 84.274
10.5 | 1.34 | 0.01683 | -0.052 | 79.626
11 | 1.362 | 0.01772 | -0.052 | 76.865
11.5 | 1.377 | 0.01923 | -0.053 | 71.627
12 | 1.386 | 0.02069 | -0.054 | 66.995
12.5 | 1.388 | 0.02213 | -0.054 | 62.733
13 | 1.383 | 0.0238 | -0.055 | 58.125
13.5 | 1.371 | 0.0261 | -0.055 | 52.522
14 | 1.35 | 0.02887 | -0.056 | 46.774
14.5 | 1.323 | 0.03147 | -0.056 | 42.039
15 | 1.287 | 0.03553 | -0.056 | 36.206
15.5 | 1.235 | 0.04019 | -0.056 | 30.73
16 | 1.164 | 0.0472 | -0.056 | 24.667
16.5 | 1.085 | 0.0563 | -0.056 | 19.268
17 | 0.988 | 0.07429 | -0.053 | 13.297
17.5 | 0.858 | 0.1225 | -0.044 | 7.002

## 78. Re 5M Mach 0.25 (2)
BIGFOIL.COM POLAR EXPORT
GA 37-215
GA 37-215 |  |  |  | Cl Max: | 1.6162 | at alpha= | 19.5 | deg
XFOIL ncrit=9 |  |  |  | L/D Max: | 130 | at alpha= | 3.5 | deg
Re: | 5000000 |  |  | Cd Min: | 0.2304 | at alpha= | -20 | deg
Mach: | 0.25 |  |  | Cl=0 at alpha= | -1.6584 | deg
|  |  |  | @ Cl=0.1, Cd= | 0.0044661
|  |  |  | @ Cl=0.4, Cd= | 0.0044818
|  |  |  | @ Cl=0.6, Cd= | 0.0047537
alpha (deg) | Cl | Cd | Cm | Cl/Cd
-20 | -0.6756 | 0.2304 | 0.0403 | -2.9323
-19.5 | -0.6597 | 0.22289 | 0.0358 | -2.9598
-19 | -0.6453 | 0.21459 | 0.0311 | -3.0071
-18.5 | -0.6394 | 0.20276 | 0.0254 | -3.1535
-17 | -1.0172 | 0.08678 | -0.0403 | -11.7216
-16.5 | -1.022 | 0.07743 | -0.0455 | -13.199
-15 | -1.1103 | 0.0422 | -0.0678 | -26.3104
-14.5 | -1.1412 | 0.03359 | -0.0705 | -33.9744
-14 | -1.1425 | 0.02919 | -0.069 | -39.1401
-13.5 | -1.145 | 0.02517 | -0.0662 | -45.4907
-13 | -1.1538 | 0.02126 | -0.0613 | -54.2709
-12.5 | -1.1525 | 0.01857 | -0.0551 | -62.0625
-12 | -1.1448 | 0.01668 | -0.0477 | -68.6331
-11 | -1.0657 | 0.01418 | -0.0413 | -75.1551
-10.5 | -1.018 | 0.01323 | -0.0391 | -76.9463
-10 | -0.9674 | 0.01239 | -0.0373 | -78.0791
-9.5 | -0.9141 | 0.01173 | -0.036 | -77.9284
-9 | -0.8598 | 0.01107 | -0.0348 | -77.6694
-8.5 | -0.8041 | 0.01051 | -0.034 | -76.5081
-8 | -0.7484 | 0.00992 | -0.0332 | -75.4435
-7.5 | -0.6927 | 0.00926 | -0.0324 | -74.8056
-7 | -0.6348 | 0.00884 | -0.0321 | -71.81
-6.5 | -0.5761 | 0.00847 | -0.0319 | -68.0165
-6 | -0.5169 | 0.00816 | -0.0319 | -63.3456
-5.5 | -0.4578 | 0.0078 | -0.0319 | -58.6923
-5 | -0.3981 | 0.00755 | -0.032 | -52.7285
-4.5 | -0.3381 | 0.00727 | -0.0323 | -46.5062
-4 | -0.2781 | 0.00705 | -0.0326 | -39.4468
-3.5 | -0.2177 | 0.00684 | -0.033 | -31.8275
-3 | -0.1573 | 0.00665 | -0.0335 | -23.6541
-2.5 | -0.0971 | 0.00643 | -0.034 | -15.1011
-2 | -0.0388 | 0.00581 | -0.0343 | -6.6781
-1.5 | 0.018 | 0.00498 | -0.0347 | 3.6145
-1 | 0.0769 | 0.0045 | -0.0352 | 17.0889
-0.5 | 0.1382 | 0.00441 | -0.0359 | 31.3379
0 | 0.1994 | 0.00438 | -0.0366 | 45.5251
0.5 | 0.2611 | 0.00435 | -0.0374 | 60.023
1 | 0.3225 | 0.00438 | -0.0382 | 73.6301
1.5 | 0.3834 | 0.00446 | -0.0389 | 85.9641
2 | 0.4443 | 0.00454 | -0.0395 | 97.8634
2.5 | 0.5055 | 0.0046 | -0.0402 | 109.8913
3 | 0.5664 | 0.00467 | -0.0409 | 121.2848
3.5 | 0.6266 | 0.00482 | -0.0415 | 130
4 | 0.6787 | 0.00579 | -0.041 | 117.2193
4.5 | 0.7317 | 0.00659 | -0.0406 | 111.0319
5 | 0.7855 | 0.00725 | -0.0402 | 108.3448
6 | 0.8955 | 0.00817 | -0.0395 | 109.6083
6.5 | 0.95 | 0.00861 | -0.039 | 110.3368
7 | 1.0025 | 0.00914 | -0.0382 | 109.6827
7.5 | 1.0534 | 0.00971 | -0.0371 | 108.4861
8.5 | 1.152 | 0.01079 | -0.0341 | 106.7655
9 | 1.1987 | 0.01132 | -0.0322 | 105.8922
9.5 | 1.2387 | 0.01196 | -0.0291 | 103.5702
10 | 1.2642 | 0.01256 | -0.0234 | 100.6529
11 | 1.3274 | 0.01455 | -0.0162 | 91.2302
11.5 | 1.3572 | 0.01594 | -0.013 | 85.1443
12 | 1.3856 | 0.01757 | -0.01 | 78.8617
12.5 | 1.4151 | 0.01929 | -0.0074 | 73.3593
13 | 1.4414 | 0.02133 | -0.0049 | 67.5762
13.5 | 1.4666 | 0.02356 | -0.0025 | 62.2496
14 | 1.4921 | 0.02589 | -0.0004 | 57.6323
14.5 | 1.5141 | 0.02855 | 0.0016 | 53.0333
15 | 1.5326 | 0.03163 | 0.0035 | 48.454
15.5 | 1.5508 | 0.0349 | 0.0051 | 44.4355
16 | 1.569 | 0.03834 | 0.0064 | 40.9233
16.5 | 1.5852 | 0.04212 | 0.0074 | 37.6353
17 | 1.5975 | 0.04637 | 0.0081 | 34.4512
17.5 | 1.6058 | 0.05122 | 0.0085 | 31.351
18 | 1.6085 | 0.05687 | 0.0084 | 28.2838
18.5 | 1.616 | 0.0623 | 0.0079 | 25.939
19 | 1.6156 | 0.06884 | 0.0068 | 23.4689
19.5 | 1.6162 | 0.07559 | 0.0051 | 21.3811
20 | 1.6062 | 0.08395 | 0.0022 | 19.1328

## 79. Re 5M Mach 0.50 (1)
BIGFOIL.COM POLAR EXPORT
GA 37-215
GA 37-215 |  |  |  | Cl Max: | 1.23 | at alpha= | 8.5 | deg
JavaFoil+Calcfoil stall+Eppler ext transition |  |  |  | L/D Max: | 136.603 | at alpha= | 3.5 | deg
Re: | 5000000 |  |  | Cd Min: | 0.00488 | at alpha= | -2 | deg
Mach: | 0.5 |  |  | Cl=0 at alpha= | -1.6643 | deg
|  |  |  | @ Cl=0.1, Cd= | 0.004969
|  |  |  | @ Cl=0.4, Cd= | 0.0050478
|  |  |  | @ Cl=0.6, Cd= | 0.0052347
alpha (deg) | Cl | Cd | Cm | Cl/Cd
-20 | -1.022 | 0.15959 | -0.002 | -6.407
-19.5 | -0.995 | 0.15498 | -0.002 | -6.423
-19 | -0.968 | 0.15218 | -0.002 | -6.363
-18.5 | -0.942 | 0.15784 | -0.003 | -5.971
-18 | -0.918 | 0.14508 | -0.004 | -6.327
-17.5 | -0.891 | 0.13784 | -0.004 | -6.46
-17 | -0.862 | 0.13235 | -0.004 | -6.51
-16.5 | -0.833 | 0.1279 | -0.005 | -6.512
-16 | -0.803 | 0.12532 | -0.005 | -6.409
-15.5 | -0.775 | 0.12034 | -0.005 | -6.442
-15 | -0.748 | 0.11435 | -0.006 | -6.538
-14.5 | -0.72 | 0.10865 | -0.006 | -6.63
-14 | -0.693 | 0.10333 | -0.007 | -6.704
-13.5 | -0.665 | 0.10164 | -0.007 | -6.544
-13 | -0.638 | 0.0975 | -0.008 | -6.543
-12.5 | -0.609 | 0.09167 | -0.008 | -6.643
-12 | -0.581 | 0.08497 | -0.008 | -6.837
-11.5 | -0.554 | 0.07779 | -0.009 | -7.117
-11 | -0.526 | 0.07201 | -0.009 | -7.304
-10.5 | -0.499 | 0.06598 | -0.01 | -7.558
-10 | -0.471 | 0.06175 | -0.01 | -7.622
-9.5 | -0.441 | 0.06385 | -0.01 | -6.91
-9 | -0.416 | 0.05553 | -0.012 | -7.489
-8.5 | -0.464 | 0.01325 | -0.022 | -35.036
-8 | -0.361 | 0.04869 | -0.013 | -7.406
-7.5 | -0.398 | 0.01184 | -0.024 | -33.584
-7 | -0.546 | 0.01129 | -0.025 | -48.331
-6.5 | -0.574 | 0.01049 | -0.026 | -54.736
-6 | -0.548 | 0.00953 | -0.027 | -57.484
-5.5 | -0.501 | 0.00899 | -0.028 | -55.777
-5 | -0.446 | 0.0086 | -0.029 | -51.892
-4.5 | -0.385 | 0.0082 | -0.03 | -47.026
-4 | -0.321 | 0.00791 | -0.031 | -40.605
-3.5 | -0.255 | 0.00765 | -0.032 | -33.274
-3 | -0.186 | 0.00725 | -0.033 | -25.71
-2.5 | -0.117 | 0.00713 | -0.034 | -16.442
-2 | -0.047 | 0.00488 | -0.035 | -9.721
-1.5 | 0.023 | 0.00489 | -0.036 | 4.676
-1 | 0.093 | 0.00497 | -0.037 | 18.825
-0.5 | 0.164 | 0.00496 | -0.038 | 33.052
0 | 0.237 | 0.00498 | -0.039 | 47.496
0.5 | 0.308 | 0.00496 | -0.04 | 62.058
1 | 0.379 | 0.00503 | -0.041 | 75.392
1.5 | 0.45 | 0.00509 | -0.042 | 88.394
2 | 0.521 | 0.00516 | -0.043 | 101.035
2.5 | 0.592 | 0.00523 | -0.044 | 113.284
3 | 0.66 | 0.00527 | -0.045 | 125.355
3.5 | 0.73 | 0.00535 | -0.046 | 136.603
4 | 0.8 | 0.00622 | -0.047 | 128.614
4.5 | 0.868 | 0.00905 | -0.048 | 95.944
5 | 0.935 | 0.01009 | -0.049 | 92.608
5.5 | 0.988 | 0.01082 | -0.049 | 91.302
6 | 1.042 | 0.01172 | -0.05 | 88.895
6.5 | 1.096 | 0.01249 | -0.051 | 87.74
7 | 1.143 | 0.01403 | -0.052 | 81.496
7.5 | 1.185 | 0.01496 | -0.052 | 79.202
8 | 1.216 | 0.01621 | -0.053 | 74.986
8.5 | 1.23 | 0.01799 | -0.054 | 68.384
9 | 1.207 | 0.02009 | -0.054 | 60.097
9.5 | 1.097 | 0.02295 | -0.055 | 47.794
10 | 0.775 | 0.02567 | -0.055 | 30.205
10.5 | 0.803 | 0.02851 | -0.056 | 28.153
11 | 0.714 | 0.08151 | -0.029 | 8.761
11.5 | 0.742 | 0.08629 | -0.029 | 8.597
12 | 0.774 | 0.08871 | -0.034 | 8.727
12.5 | 0.807 | 0.09366 | -0.038 | 8.617
13 | 0.831 | 0.10723 | -0.036 | 7.748
13.5 | 0.858 | 0.10466 | -0.036 | 8.199

## 80. Re 5M Mach 0.50 (2)
BIGFOIL.COM POLAR EXPORT
GA 37-215
GA 37-215 |  |  |  | Cl Max: | 1.3677 | at alpha= | 12 | deg
XFOIL ncrit=9 |  |  |  | L/D Max: | 139.288 | at alpha= | 3.5 | deg
Re: | 5000000 |  |  | Cd Min: | 0.2544 | at alpha= | -20 | deg
Mach: | 0.5 |  |  | Cl=0 at alpha= | -1.682 | deg
|  |  |  | @ Cl=0.1, Cd= | 0.004658
|  |  |  | @ Cl=0.4, Cd= | 0.0046234
|  |  |  | @ Cl=0.6, Cd= | 0.0048824
alpha (deg) | Cl | Cd | Cm | Cl/Cd
-20 | -0.7264 | 0.2544 | 0.0521 | -2.8553
-19.5 | -0.705 | 0.24634 | 0.0468 | -2.8619
-19 | -0.6817 | 0.23918 | 0.0418 | -2.8502
-18.5 | -0.6595 | 0.23127 | 0.0368 | -2.8516
-17.5 | -0.6146 | 0.21353 | 0.0253 | -2.8783
-17 | -0.5991 | 0.20491 | 0.0214 | -2.9237
-16.5 | -0.5834 | 0.19516 | 0.0162 | -2.9893
-16 | -0.5627 | 0.18744 | 0.0115 | -3.002
-15.5 | -0.5412 | 0.18004 | 0.007 | -3.006
-15 | -0.5227 | 0.17153 | 0.0021 | -3.0473
-14.5 | -0.5067 | 0.16247 | -0.0029 | -3.1187
-14 | -0.4943 | 0.15246 | -0.0084 | -3.2422
-13.5 | -0.4858 | 0.14184 | -0.0142 | -3.425
-13 | -0.483 | 0.13034 | -0.0205 | -3.7057
-12.5 | -0.4785 | 0.11989 | -0.0266 | -3.9912
-12 | -0.4695 | 0.11087 | -0.0319 | -4.2347
-11.5 | -0.4798 | 0.09838 | -0.0395 | -4.877
-11 | -0.493 | 0.08598 | -0.0472 | -5.7339
-10.5 | -0.5071 | 0.07261 | -0.0561 | -6.9839
-10 | -0.5385 | 0.05743 | -0.0676 | -9.3766
-9.5 | -0.5675 | 0.04697 | -0.0744 | -12.0822
-9 | -0.6041 | 0.03803 | -0.0778 | -15.8848
-8.5 | -0.6417 | 0.03077 | -0.0763 | -20.8547
-8 | -0.6767 | 0.02508 | -0.0695 | -26.9817
-7.5 | -0.7013 | 0.01886 | -0.0603 | -37.1845
-7 | -0.6851 | 0.01392 | -0.0536 | -49.217
-6.5 | -0.6442 | 0.01129 | -0.0482 | -57.0593
-6 | -0.5886 | 0.00984 | -0.0446 | -59.8171
-5.5 | -0.5242 | 0.00895 | -0.0423 | -58.5698
-5 | -0.4564 | 0.00837 | -0.0408 | -54.5281
-4.5 | -0.3875 | 0.00788 | -0.0399 | -49.1751
-4 | -0.3177 | 0.00753 | -0.0394 | -42.1912
-3.5 | -0.2478 | 0.00725 | -0.0392 | -34.1793
-3 | -0.1779 | 0.00699 | -0.0392 | -25.4506
-2.5 | -0.1083 | 0.00678 | -0.0394 | -15.9735
-1.5 | 0.0241 | 0.00542 | -0.0397 | 4.4465
-1 | 0.0894 | 0.00467 | -0.04 | 19.1435
-0.5 | 0.1601 | 0.00459 | -0.0407 | 34.8802
0 | 0.2305 | 0.00456 | -0.0415 | 50.5482
0.5 | 0.3016 | 0.00457 | -0.0424 | 65.9956
1 | 0.3724 | 0.0046 | -0.0432 | 80.9565
1.5 | 0.4432 | 0.00466 | -0.044 | 95.1073
2 | 0.5132 | 0.00478 | -0.0446 | 107.364
2.5 | 0.5841 | 0.00486 | -0.0452 | 120.1852
3 | 0.655 | 0.00496 | -0.0458 | 132.0565
3.5 | 0.7243 | 0.0052 | -0.0459 | 139.2885
4 | 0.776 | 0.00663 | -0.0438 | 117.0437
5 | 0.888 | 0.00842 | -0.0398 | 105.4632
5.5 | 0.9479 | 0.00895 | -0.0379 | 105.9106
6 | 1.0038 | 0.00959 | -0.0352 | 104.6715
6.5 | 1.0509 | 0.01039 | -0.031 | 101.1453
7 | 1.0734 | 0.01141 | -0.023 | 94.0754
7.5 | 1.104 | 0.01272 | -0.0171 | 86.7925
8 | 1.1387 | 0.01421 | -0.0122 | 80.1337
8.5 | 1.1745 | 0.01588 | -0.0077 | 73.961
9 | 1.206 | 0.0179 | -0.0031 | 67.3743
9.5 | 1.2367 | 0.01989 | 0.0019 | 62.177
11 | 1.3434 | 0.02872 | 0.0097 | 46.7758
11.5 | 1.3609 | 0.03283 | 0.0133 | 41.4529
12 | 1.3677 | 0.03793 | 0.0165 | 36.0585
12.5 | 1.3611 | 0.04429 | 0.0191 | 30.7315
13 | 1.3464 | 0.05175 | 0.0204 | 26.0174
13.5 | 1.3216 | 0.06073 | 0.0199 | 21.7619
14 | 1.2954 | 0.07074 | 0.0176 | 18.3121
14.5 | 1.2653 | 0.08218 | 0.0131 | 15.3967
15 | 1.2308 | 0.09528 | 0.0061 | 12.9177
15.5 | 1.1988 | 0.10914 | -0.0023 | 10.9841
16 | 1.1705 | 0.1233 | -0.0116 | 9.4931
16.5 | 1.1462 | 0.13745 | -0.0211 | 8.339
17 | 1.1236 | 0.15159 | -0.0309 | 7.4121

## 81. Re 6M Mach 0.00 (1)
BIGFOIL.COM POLAR EXPORT
GA 37-215
GA 37-215 |  |  |  | Cl Max: | 1.472 | at alpha= | 14.5 | deg
JavaFoil+Calcfoil stall+Eppler ext transition |  |  |  | L/D Max: | 131.264 | at alpha= | 3.5 | deg
Re: | 6000000 |  |  | Cd Min: | 0.00455 | at alpha= | -1.5 | deg
Mach: | 0 |  |  | Cl=0 at alpha= | -1.6639 | deg
|  |  |  | @ Cl=0.1, Cd= | 0.0046138
|  |  |  | @ Cl=0.4, Cd= | 0.0047049
|  |  |  | @ Cl=0.6, Cd= | 0.0048356
alpha (deg) | Cl | Cd | Cm | Cl/Cd
-17.5 | -0.715 | 0.12206 | -0.003 | -5.859
-17 | -0.731 | 0.1144 | -0.004 | -6.389
-16.5 | -0.746 | 0.10707 | -0.004 | -6.971
-16 | -0.758 | 0.10282 | -0.005 | -7.368
-15.5 | -0.767 | 0.09842 | -0.005 | -7.792
-15 | -0.792 | 0.07975 | -0.006 | -9.937
-14.5 | -0.851 | 0.04375 | -0.008 | -19.46
-14 | -0.889 | 0.02759 | -0.01 | -32.232
-13.5 | -0.907 | 0.02175 | -0.011 | -41.711
-13 | -0.918 | 0.01796 | -0.012 | -51.087
-12.5 | -0.921 | 0.0155 | -0.013 | -59.439
-12 | -0.915 | 0.01409 | -0.013 | -64.945
-11.5 | -0.906 | 0.01318 | -0.014 | -68.777
-11 | -0.892 | 0.01236 | -0.015 | -72.15
-10.5 | -0.872 | 0.01124 | -0.016 | -77.594
-10 | -0.848 | 0.01104 | -0.017 | -76.824
-9.5 | -0.82 | 0.0105 | -0.018 | -78.148
-9 | -0.786 | 0.00933 | -0.018 | -84.258
-8.5 | -0.747 | 0.00933 | -0.019 | -80.065
-8 | -0.706 | 0.00852 | -0.02 | -82.852
-7.5 | -0.661 | 0.00867 | -0.021 | -76.165
-7 | -0.613 | 0.00837 | -0.022 | -73.2
-6.5 | -0.562 | 0.00807 | -0.023 | -69.682
-6 | -0.509 | 0.00781 | -0.023 | -65.205
-5.5 | -0.454 | 0.00762 | -0.024 | -59.572
-5 | -0.398 | 0.00736 | -0.025 | -54.067
-4.5 | -0.34 | 0.00716 | -0.026 | -47.488
-4 | -0.282 | 0.00689 | -0.027 | -40.864
-3.5 | -0.222 | 0.00667 | -0.028 | -33.302
-3 | -0.162 | 0.00654 | -0.029 | -24.813
-2.5 | -0.102 | 0.00645 | -0.029 | -15.791
-2 | -0.041 | 0.00457 | -0.03 | -8.998
-1.5 | 0.02 | 0.00455 | -0.031 | 4.359
-1 | 0.081 | 0.00462 | -0.032 | 17.545
-0.5 | 0.142 | 0.0046 | -0.033 | 30.928
0 | 0.205 | 0.00463 | -0.034 | 44.276
0.5 | 0.266 | 0.0046 | -0.035 | 57.985
1 | 0.328 | 0.00468 | -0.036 | 70.162
1.5 | 0.39 | 0.0047 | -0.036 | 82.862
2 | 0.451 | 0.00473 | -0.037 | 95.397
2.5 | 0.513 | 0.00477 | -0.038 | 107.636
3 | 0.573 | 0.00484 | -0.039 | 118.456
3.5 | 0.634 | 0.00483 | -0.04 | 131.264
4 | 0.694 | 0.00576 | -0.041 | 120.529
4.5 | 0.754 | 0.00649 | -0.042 | 116.322
5 | 0.814 | 0.00823 | -0.042 | 98.858
5.5 | 0.873 | 0.00858 | -0.043 | 101.762
6 | 0.931 | 0.00901 | -0.044 | 103.379
6.5 | 0.988 | 0.00882 | -0.045 | 112.061
7 | 1.044 | 0.00961 | -0.046 | 108.566
7.5 | 1.098 | 0.00997 | -0.047 | 110.071
8 | 1.15 | 0.01041 | -0.048 | 110.489
8.5 | 1.201 | 0.0115 | -0.049 | 104.367
9 | 1.248 | 0.01196 | -0.049 | 104.367
9.5 | 1.277 | 0.0127 | -0.05 | 100.581
10 | 1.306 | 0.01365 | -0.05 | 95.718
10.5 | 1.34 | 0.01425 | -0.051 | 94.084
11 | 1.37 | 0.0155 | -0.051 | 88.415
11.5 | 1.397 | 0.01627 | -0.052 | 85.828
12 | 1.419 | 0.01751 | -0.052 | 81.075
12.5 | 1.438 | 0.01867 | -0.053 | 77.014
13 | 1.453 | 0.01986 | -0.054 | 73.168
13.5 | 1.463 | 0.02114 | -0.054 | 69.213
14 | 1.47 | 0.02274 | -0.055 | 64.625
14.5 | 1.472 | 0.0243 | -0.055 | 60.585
15 | 1.47 | 0.02641 | -0.056 | 55.654
15.5 | 1.459 | 0.02869 | -0.056 | 50.857
16 | 1.44 | 0.03085 | -0.057 | 46.685
16.5 | 1.415 | 0.03394 | -0.057 | 41.696
17 | 1.387 | 0.03699 | -0.057 | 37.497
17.5 | 1.355 | 0.0406 | -0.058 | 33.371
18 | 1.321 | 0.04436 | -0.058 | 29.773
18.5 | 1.281 | 0.05011 | -0.058 | 25.559
19 | 1.241 | 0.05548 | -0.058 | 22.372
19.5 | 1.2 | 0.06172 | -0.058 | 19.434

## 82. Re 6M Mach 0.00 (2)
BIGFOIL.COM POLAR EXPORT
GA 37-215
GA 37-215 |  |  |  | Cl Max: | 1.7083 | at alpha= | 20 | deg
XFOIL ncrit=9 |  |  |  | L/D Max: | 124.265 | at alpha= | 3.5 | deg
Re: | 6000000 |  |  | Cd Min: | 0.05466 | at alpha= | 20 | deg
Mach: | 0 |  |  | Cl=0 at alpha= | -1.6622 | deg
|  |  |  | @ Cl=0.1, Cd= | 0.0043057
|  |  |  | @ Cl=0.4, Cd= | 0.0043571
|  |  |  | @ Cl=0.6, Cd= | 0.0048289
alpha (deg) | Cl | Cd | Cm | Cl/Cd
-20 | -1.4906 | 0.04833 | -0.0541 | -30.8421
-19.5 | -1.4839 | 0.0435 | -0.0557 | -34.1126
-19 | -1.4827 | 0.03834 | -0.0569 | -38.6724
-18.5 | -1.4781 | 0.03381 | -0.0576 | -43.7178
-18 | -1.4673 | 0.03016 | -0.0576 | -48.6505
-17.5 | -1.4513 | 0.02723 | -0.057 | -53.2978
-17 | -1.439 | 0.02427 | -0.0557 | -59.2913
-16 | -1.3957 | 0.02047 | -0.0519 | -68.1827
-15.5 | -1.3646 | 0.01924 | -0.0506 | -70.9252
-15 | -1.3458 | 0.01793 | -0.0468 | -75.0586
-14.5 | -1.3277 | 0.01683 | -0.042 | -78.8889
-14 | -1.3006 | 0.01608 | -0.0379 | -80.8831
-13.5 | -1.2626 | 0.01528 | -0.0358 | -82.6309
-13 | -1.2239 | 0.01433 | -0.0337 | -85.4082
-12.5 | -1.1839 | 0.01328 | -0.0318 | -89.1491
-12 | -1.1378 | 0.01256 | -0.0307 | -90.5892
-11.5 | -1.0892 | 0.01198 | -0.03 | -90.9182
-11 | -1.0391 | 0.01146 | -0.0294 | -90.6719
-10.5 | -0.9881 | 0.01096 | -0.0289 | -90.1551
-10 | -0.936 | 0.01049 | -0.0287 | -89.2278
-9.5 | -0.8829 | 0.01008 | -0.0285 | -87.5893
-9 | -0.8293 | 0.00969 | -0.0284 | -85.5831
-8.5 | -0.775 | 0.00931 | -0.0284 | -83.2438
-8 | -0.7208 | 0.00889 | -0.0284 | -81.0799
-7.5 | -0.6661 | 0.00848 | -0.0284 | -78.5495
-7 | -0.6103 | 0.00816 | -0.0286 | -74.7917
-6.5 | -0.554 | 0.0079 | -0.0289 | -70.1266
-6 | -0.4973 | 0.00763 | -0.0292 | -65.1769
-5.5 | -0.4406 | 0.00736 | -0.0296 | -59.8641
-5 | -0.3833 | 0.00715 | -0.03 | -53.6084
-4.5 | -0.3259 | 0.00692 | -0.0304 | -47.0954
-4 | -0.2682 | 0.00673 | -0.0309 | -39.8514
-3.5 | -0.2102 | 0.00653 | -0.0315 | -32.1899
-3 | -0.1522 | 0.00637 | -0.032 | -23.8932
-2.5 | -0.0943 | 0.00614 | -0.0326 | -15.3583
-2 | -0.0377 | 0.00565 | -0.033 | -6.6726
-1.5 | 0.0181 | 0.00501 | -0.0335 | 3.6128
-1 | 0.074 | 0.00435 | -0.034 | 17.0115
-0.5 | 0.1327 | 0.00425 | -0.0347 | 31.2235
0 | 0.1919 | 0.00422 | -0.0354 | 45.4739
0.5 | 0.2508 | 0.00418 | -0.0361 | 60
1 | 0.3097 | 0.00424 | -0.0369 | 73.0425
1.5 | 0.3682 | 0.00433 | -0.0375 | 85.0346
2 | 0.4268 | 0.00438 | -0.0382 | 97.4429
2.5 | 0.4853 | 0.00445 | -0.0389 | 109.0562
3 | 0.5437 | 0.00453 | -0.0396 | 120.0221
3.5 | 0.6002 | 0.00483 | -0.0401 | 124.265
4.5 | 0.7035 | 0.00639 | -0.0398 | 110.0939
5 | 0.7565 | 0.00693 | -0.0398 | 109.1631
5.5 | 0.8103 | 0.00734 | -0.0398 | 110.3951
6 | 0.8642 | 0.00771 | -0.0399 | 112.0882
6.5 | 0.9176 | 0.00807 | -0.0399 | 113.7051
7 | 0.97 | 0.00848 | -0.0397 | 114.3868
7.5 | 1.0209 | 0.00895 | -0.0394 | 114.067
8 | 1.0711 | 0.00942 | -0.0389 | 113.7049
8.5 | 1.1212 | 0.00984 | -0.0384 | 113.9431
9 | 1.1699 | 0.0103 | -0.0376 | 113.5825
9.5 | 1.2172 | 0.01076 | -0.0367 | 113.1227
10 | 1.2625 | 0.01124 | -0.0355 | 112.3221
10.5 | 1.3044 | 0.01174 | -0.0336 | 111.1073
11 | 1.3379 | 0.01225 | -0.0302 | 109.2163
11.5 | 1.3702 | 0.01284 | -0.0269 | 106.7134
12 | 1.3939 | 0.01382 | -0.0227 | 100.8611
12.5 | 1.4229 | 0.01482 | -0.0197 | 96.0121
13 | 1.4504 | 0.01605 | -0.0169 | 90.3676
13.5 | 1.4752 | 0.01756 | -0.0142 | 84.0091
14 | 1.5027 | 0.01906 | -0.0121 | 78.8405
14.5 | 1.5287 | 0.02075 | -0.0102 | 73.6723
15 | 1.5518 | 0.02273 | -0.0082 | 68.271
15.5 | 1.5741 | 0.02488 | -0.0066 | 63.2677
16 | 1.5936 | 0.02729 | -0.0049 | 58.395
16.5 | 1.6155 | 0.02962 | -0.0037 | 54.5409
17 | 1.6351 | 0.03227 | -0.0026 | 50.6694
17.5 | 1.652 | 0.03525 | -0.0016 | 46.8652
18 | 1.6653 | 0.03867 | -0.0008 | 43.0644
18.5 | 1.6771 | 0.04238 | -0.0002 | 39.5729
19 | 1.6872 | 0.04635 | 0.0001 | 36.4013
19.5 | 1.6993 | 0.05029 | 0.0001 | 33.79
20 | 1.7083 | 0.05466 | -0.0002 | 31.2532

## 83. Re 6M Mach 0.10 (1)
BIGFOIL.COM POLAR EXPORT
GA 37-215
GA 37-215 |  |  |  | Cl Max: | 1.458 | at alpha= | 14 | deg
JavaFoil+Calcfoil stall+Eppler ext transition |  |  |  | L/D Max: | 130.882 | at alpha= | 3.5 | deg
Re: | 6000000 |  |  | Cd Min: | 0.00457 | at alpha= | -2 | deg
Mach: | 0.1 |  |  | Cl=0 at alpha= | -1.6639 | deg
|  |  |  | @ Cl=0.1, Cd= | 0.0046161
|  |  |  | @ Cl=0.4, Cd= | 0.004709
|  |  |  | @ Cl=0.6, Cd= | 0.0048457
alpha (deg) | Cl | Cd | Cm | Cl/Cd
-17.5 | -0.669 | 0.1256 | -0.003 | -5.325
-17 | -0.688 | 0.11858 | -0.004 | -5.798
-16.5 | -0.704 | 0.11299 | -0.004 | -6.233
-16 | -0.721 | 0.10619 | -0.005 | -6.785
-15.5 | -0.734 | 0.1014 | -0.005 | -7.235
-15 | -0.751 | 0.09152 | -0.006 | -8.201
-14.5 | -0.774 | 0.07582 | -0.007 | -10.212
-14 | -0.838 | 0.03936 | -0.009 | -21.29
-13.5 | -0.877 | 0.02478 | -0.011 | -35.378
-13 | -0.895 | 0.01921 | -0.012 | -46.598
-12.5 | -0.901 | 0.01667 | -0.013 | -54.067
-12 | -0.901 | 0.01459 | -0.013 | -61.775
-11.5 | -0.896 | 0.01346 | -0.014 | -66.594
-11 | -0.884 | 0.01256 | -0.015 | -70.38
-10.5 | -0.867 | 0.01141 | -0.016 | -75.951
-10 | -0.845 | 0.01119 | -0.017 | -75.479
-9.5 | -0.818 | 0.0106 | -0.018 | -77.163
-9 | -0.785 | 0.0094 | -0.019 | -83.513
-8.5 | -0.748 | 0.00943 | -0.019 | -79.346
-8 | -0.707 | 0.0086 | -0.02 | -82.205
-7.5 | -0.662 | 0.00873 | -0.021 | -75.855
-7 | -0.614 | 0.00844 | -0.022 | -72.782
-6.5 | -0.564 | 0.00815 | -0.023 | -69.223
-6 | -0.511 | 0.00785 | -0.024 | -65.137
-5.5 | -0.456 | 0.00756 | -0.024 | -60.301
-5 | -0.399 | 0.00742 | -0.025 | -53.82
-4.5 | -0.342 | 0.00722 | -0.026 | -47.303
-4 | -0.283 | 0.00685 | -0.027 | -41.304
-3.5 | -0.223 | 0.00669 | -0.028 | -33.373
-3 | -0.163 | 0.0066 | -0.029 | -24.702
-2.5 | -0.102 | 0.00637 | -0.03 | -16.08
-2 | -0.041 | 0.00457 | -0.03 | -9.043
-1.5 | 0.02 | 0.00459 | -0.031 | 4.347
-1 | 0.081 | 0.00461 | -0.032 | 17.655
-0.5 | 0.143 | 0.00463 | -0.033 | 30.838
0 | 0.206 | 0.00462 | -0.034 | 44.562
0.5 | 0.268 | 0.00464 | -0.035 | 57.668
1 | 0.33 | 0.00467 | -0.036 | 70.628
1.5 | 0.392 | 0.0047 | -0.037 | 83.349
2 | 0.454 | 0.00477 | -0.037 | 95.143
2.5 | 0.516 | 0.00476 | -0.038 | 108.347
3 | 0.576 | 0.00483 | -0.039 | 119.145
3.5 | 0.637 | 0.00487 | -0.04 | 130.882
4 | 0.698 | 0.00581 | -0.041 | 120.033
4.5 | 0.758 | 0.00656 | -0.042 | 115.656
5 | 0.818 | 0.00825 | -0.043 | 99.183
5.5 | 0.877 | 0.00859 | -0.044 | 102.126
6 | 0.936 | 0.00908 | -0.044 | 103.082
6.5 | 0.993 | 0.00889 | -0.045 | 111.725
7 | 1.048 | 0.0097 | -0.046 | 108.078
7.5 | 1.102 | 0.01004 | -0.047 | 109.76
8 | 1.155 | 0.01049 | -0.048 | 110.116
8.5 | 1.205 | 0.01158 | -0.049 | 104.074
9 | 1.252 | 0.01208 | -0.05 | 103.637
9.5 | 1.277 | 0.01293 | -0.05 | 98.713
10 | 1.309 | 0.01383 | -0.05 | 94.642
10.5 | 1.342 | 0.01473 | -0.051 | 91.089
11 | 1.37 | 0.01574 | -0.051 | 87.064
11.5 | 1.396 | 0.01655 | -0.052 | 84.335
12 | 1.417 | 0.01782 | -0.053 | 79.498
12.5 | 1.434 | 0.01904 | -0.053 | 75.307
13 | 1.446 | 0.02028 | -0.054 | 71.342
13.5 | 1.454 | 0.02161 | -0.055 | 67.288
14 | 1.458 | 0.02344 | -0.055 | 62.18
14.5 | 1.457 | 0.02494 | -0.056 | 58.436
15 | 1.451 | 0.02716 | -0.056 | 53.434
15.5 | 1.437 | 0.0296 | -0.056 | 48.529
16 | 1.411 | 0.03241 | -0.057 | 43.549
16.5 | 1.383 | 0.03528 | -0.057 | 39.191
17 | 1.348 | 0.0392 | -0.057 | 34.385
17.5 | 1.312 | 0.04269 | -0.058 | 30.724
18 | 1.271 | 0.04714 | -0.058 | 26.968
18.5 | 1.226 | 0.05362 | -0.058 | 22.861
19 | 1.18 | 0.06001 | -0.058 | 19.664

## 84. Re 6M Mach 0.10 (2)
BIGFOIL.COM POLAR EXPORT
GA 37-215
GA 37-215 |  |  |  | Cl Max: | 1.7019 | at alpha= | 20 | deg
XFOIL ncrit=9 |  |  |  | L/D Max: | 124.793 | at alpha= | 3.5 | deg
Re: | 6000000 |  |  | Cd Min: | 0.05783 | at alpha= | 20 | deg
Mach: | 0.1 |  |  | Cl=0 at alpha= | -1.6634 | deg
|  |  |  | @ Cl=0.1, Cd= | 0.0043112
|  |  |  | @ Cl=0.4, Cd= | 0.004365
|  |  |  | @ Cl=0.6, Cd= | 0.0048189
alpha (deg) | Cl | Cd | Cm | Cl/Cd
-20 | -1.4356 | 0.05773 | -0.0528 | -24.8675
-19.5 | -1.4337 | 0.05194 | -0.055 | -27.603
-19 | -1.4439 | 0.04495 | -0.0574 | -32.1224
-18.5 | -1.448 | 0.03899 | -0.0592 | -37.1377
-18 | -1.4437 | 0.03427 | -0.0599 | -42.1272
-17.5 | -1.4308 | 0.03067 | -0.0599 | -46.6515
-17 | -1.4252 | 0.02676 | -0.0591 | -53.2586
-16.5 | -1.4031 | 0.02448 | -0.058 | -57.3162
-16 | -1.3853 | 0.02212 | -0.056 | -62.6266
-15.5 | -1.3548 | 0.02052 | -0.0551 | -66.0234
-15 | -1.3364 | 0.019 | -0.0515 | -70.3368
-14.5 | -1.3185 | 0.01761 | -0.0471 | -74.8722
-14 | -1.2977 | 0.01667 | -0.0422 | -77.8464
-13.5 | -1.2661 | 0.0158 | -0.0387 | -80.1329
-13 | -1.2263 | 0.01496 | -0.0365 | -81.9719
-12.5 | -1.1874 | 0.01387 | -0.0343 | -85.6092
-12 | -1.1444 | 0.01289 | -0.0326 | -88.782
-11.5 | -1.0963 | 0.01223 | -0.0315 | -89.6402
-11 | -1.0462 | 0.01166 | -0.0307 | -89.7256
-10.5 | -0.995 | 0.01113 | -0.0301 | -89.398
-10 | -0.9426 | 0.01064 | -0.0297 | -88.5902
-9.5 | -0.8891 | 0.0102 | -0.0294 | -87.1667
-9 | -0.8351 | 0.00979 | -0.0292 | -85.3013
-8.5 | -0.7804 | 0.00939 | -0.0291 | -83.1097
-8 | -0.7254 | 0.009 | -0.029 | -80.6
-7.5 | -0.6706 | 0.00854 | -0.0289 | -78.5246
-7 | -0.6144 | 0.00821 | -0.0291 | -74.8356
-6.5 | -0.5577 | 0.00793 | -0.0293 | -70.3279
-6 | -0.5005 | 0.00768 | -0.0296 | -65.1693
-5.5 | -0.4435 | 0.00738 | -0.0299 | -60.0949
-5 | -0.3857 | 0.00717 | -0.0303 | -53.7936
-4.5 | -0.3279 | 0.00693 | -0.0307 | -47.316
-4 | -0.2699 | 0.00674 | -0.0312 | -40.0445
-3.5 | -0.2115 | 0.00655 | -0.0317 | -32.2901
-3 | -0.1531 | 0.00638 | -0.0322 | -23.9969
-2.5 | -0.0948 | 0.00616 | -0.0328 | -15.3896
-2 | -0.0377 | 0.00568 | -0.0332 | -6.6373
-1.5 | 0.0183 | 0.00503 | -0.0337 | 3.6382
-1 | 0.0745 | 0.00435 | -0.0342 | 17.1264
-0.5 | 0.1336 | 0.00426 | -0.0349 | 31.3615
0 | 0.1931 | 0.00422 | -0.0356 | 45.7583
0.5 | 0.2524 | 0.00419 | -0.0363 | 60.2387
1 | 0.3117 | 0.00425 | -0.0371 | 73.3412
1.5 | 0.3705 | 0.00434 | -0.0377 | 85.3687
2 | 0.4295 | 0.00439 | -0.0385 | 97.836
2.5 | 0.4884 | 0.00446 | -0.0392 | 109.5067
3 | 0.5472 | 0.00454 | -0.0398 | 120.5286
3.5 | 0.604 | 0.00484 | -0.0403 | 124.7934
4 | 0.6542 | 0.00586 | -0.0399 | 111.6382
4.5 | 0.7078 | 0.00643 | -0.0399 | 110.0778
5 | 0.761 | 0.00698 | -0.0398 | 109.0258
5.5 | 0.8152 | 0.00738 | -0.0399 | 110.4607
6 | 0.8693 | 0.00775 | -0.0399 | 112.1677
6.5 | 0.9231 | 0.00812 | -0.0398 | 113.6823
7.5 | 1.0267 | 0.00903 | -0.0392 | 113.6988
8 | 1.077 | 0.00951 | -0.0386 | 113.2492
8.5 | 1.1272 | 0.00994 | -0.0379 | 113.4004
9 | 1.1762 | 0.01039 | -0.0371 | 113.205
9.5 | 1.2229 | 0.01088 | -0.036 | 112.3989
10 | 1.2683 | 0.01136 | -0.0346 | 111.6461
10.5 | 1.3087 | 0.01191 | -0.0323 | 109.8825
12 | 1.3942 | 0.01419 | -0.0206 | 98.2523
12.5 | 1.4239 | 0.01527 | -0.0178 | 93.2482
13 | 1.4509 | 0.01663 | -0.015 | 87.2459
13.5 | 1.4764 | 0.01822 | -0.0124 | 81.0318
14 | 1.5043 | 0.01979 | -0.0103 | 76.0131
14.5 | 1.5293 | 0.02166 | -0.0083 | 70.6048
15 | 1.5517 | 0.02379 | -0.0063 | 65.2249
15.5 | 1.5732 | 0.0261 | -0.0046 | 60.2759
16 | 1.5941 | 0.02855 | -0.0031 | 55.8354
16.5 | 1.6153 | 0.03106 | -0.0018 | 52.0058
17 | 1.6344 | 0.03388 | -0.0008 | 48.2409
17.5 | 1.6498 | 0.03713 | 0.0002 | 44.4331
18 | 1.6608 | 0.04094 | 0.001 | 40.5667
18.5 | 1.6712 | 0.04492 | 0.0015 | 37.2039
19 | 1.6835 | 0.04887 | 0.0017 | 34.4485
19.5 | 1.6949 | 0.05302 | 0.0016 | 31.9672
20 | 1.7019 | 0.05783 | 0.0012 | 29.4294

## 85. Re 6M Mach 0.25 (1)
BIGFOIL.COM POLAR EXPORT
GA 37-215
GA 37-215 |  |  |  | Cl Max: | 1.391 | at alpha= | 12.5 | deg
JavaFoil+Calcfoil stall+Eppler ext transition |  |  |  | L/D Max: | 133.473 | at alpha= | 3.5 | deg
Re: | 6000000 |  |  | Cd Min: | 0.0046 | at alpha= | -2 | deg
Mach: | 0.25 |  |  | Cl=0 at alpha= | -1.6613 | deg
|  |  |  | @ Cl=0.1, Cd= | 0.0046398
|  |  |  | @ Cl=0.4, Cd= | 0.00468
|  |  |  | @ Cl=0.6, Cd= | 0.0048486
alpha (deg) | Cl | Cd | Cm | Cl/Cd
-15.5 | -0.449 | 0.11162 | -0.005 | -4.025
-15 | -0.494 | 0.10648 | -0.005 | -4.641
-14.5 | -0.535 | 0.10041 | -0.005 | -5.333
-14 | -0.572 | 0.09403 | -0.006 | -6.087
-13.5 | -0.605 | 0.08831 | -0.006 | -6.851
-13 | -0.633 | 0.0817 | -0.007 | -7.753
-12.5 | -0.659 | 0.07413 | -0.008 | -8.884
-12 | -0.75 | 0.02916 | -0.013 | -25.711
-11.5 | -0.799 | 0.01716 | -0.014 | -46.592
-11 | -0.816 | 0.01423 | -0.015 | -57.324
-10.5 | -0.818 | 0.01264 | -0.016 | -64.687
-10 | -0.811 | 0.01207 | -0.017 | -67.159
-9.5 | -0.797 | 0.01135 | -0.018 | -70.205
-9 | -0.775 | 0.01022 | -0.019 | -75.805
-8.5 | -0.746 | 0.00981 | -0.02 | -76.046
-8 | -0.71 | 0.00891 | -0.021 | -79.717
-7.5 | -0.669 | 0.00905 | -0.022 | -73.888
-7 | -0.624 | 0.00862 | -0.022 | -72.301
-6.5 | -0.574 | 0.00826 | -0.023 | -69.575
-6 | -0.522 | 0.00808 | -0.024 | -64.575
-5.5 | -0.466 | 0.00779 | -0.025 | -59.907
-5 | -0.409 | 0.0075 | -0.026 | -54.579
-4.5 | -0.35 | 0.00735 | -0.027 | -47.628
-4 | -0.29 | 0.00697 | -0.028 | -41.659
-3.5 | -0.229 | 0.00683 | -0.029 | -33.556
-3 | -0.167 | 0.00659 | -0.029 | -25.392
-2.5 | -0.105 | 0.00648 | -0.03 | -16.221
-2 | -0.042 | 0.0046 | -0.031 | -9.224
-1.5 | 0.02 | 0.0046 | -0.032 | 4.449
-1 | 0.084 | 0.00465 | -0.033 | 17.988
-0.5 | 0.147 | 0.00461 | -0.034 | 31.832
0 | 0.212 | 0.00462 | -0.035 | 45.799
0.5 | 0.275 | 0.00463 | -0.036 | 59.487
1 | 0.339 | 0.00468 | -0.037 | 72.451
1.5 | 0.403 | 0.00468 | -0.038 | 85.946
2 | 0.466 | 0.00474 | -0.038 | 98.344
2.5 | 0.53 | 0.0048 | -0.039 | 110.441
3 | 0.591 | 0.00484 | -0.04 | 122.12
3.5 | 0.654 | 0.0049 | -0.041 | 133.473
4 | 0.717 | 0.00594 | -0.042 | 120.714
4.5 | 0.779 | 0.00678 | -0.043 | 114.888
5 | 0.84 | 0.00852 | -0.044 | 98.58
5.5 | 0.901 | 0.00891 | -0.045 | 101.104
6 | 0.96 | 0.00934 | -0.046 | 102.782
6.5 | 1.018 | 0.0092 | -0.047 | 110.666
7 | 1.074 | 0.01002 | -0.047 | 107.145
7.5 | 1.128 | 0.01049 | -0.048 | 107.585
8 | 1.18 | 0.01095 | -0.049 | 107.78
8.5 | 1.215 | 0.01234 | -0.049 | 98.503
9 | 1.249 | 0.01321 | -0.05 | 94.56
9.5 | 1.285 | 0.01409 | -0.051 | 91.21
10 | 1.317 | 0.01505 | -0.051 | 87.487
10.5 | 1.343 | 0.01622 | -0.052 | 82.785
11 | 1.364 | 0.01728 | -0.053 | 78.942
11.5 | 1.38 | 0.0183 | -0.053 | 75.397
12 | 1.389 | 0.0199 | -0.054 | 69.784
12.5 | 1.391 | 0.02145 | -0.054 | 64.823
13 | 1.386 | 0.02304 | -0.055 | 60.173
13.5 | 1.373 | 0.02505 | -0.056 | 54.829
14 | 1.353 | 0.02772 | -0.056 | 48.821
14.5 | 1.327 | 0.03023 | -0.056 | 43.886
15 | 1.29 | 0.034 | -0.057 | 37.944
15.5 | 1.238 | 0.03852 | -0.057 | 32.144
16 | 1.169 | 0.04447 | -0.057 | 26.296
16.5 | 1.09 | 0.0528 | -0.056 | 20.651
17 | 0.997 | 0.06815 | -0.055 | 14.624
17.5 | 0.865 | 0.11492 | -0.046 | 7.524

## 86. Re 6M Mach 0.25 (2)
BIGFOIL.COM POLAR EXPORT
GA 37-215
GA 37-215 |  |  |  | Cl Max: | 1.6466 | at alpha= | 19 | deg
XFOIL ncrit=9 |  |  |  | L/D Max: | 127.373 | at alpha= | 3.5 | deg
Re: | 6000000 |  |  | Cd Min: | 0.22002 | at alpha= | -19.5 | deg
Mach: | 0.25 |  |  | Cl=0 at alpha= | -1.6696 | deg
|  |  |  | @ Cl=0.1, Cd= | 0.0043502
|  |  |  | @ Cl=0.4, Cd= | 0.0043861
|  |  |  | @ Cl=0.6, Cd= | 0.0047715
alpha (deg) | Cl | Cd | Cm | Cl/Cd
-19.5 | -0.6644 | 0.22002 | 0.0349 | -3.0197
-18 | -0.8685 | 0.13221 | -0.0126 | -6.5691
-17.5 | -1.0188 | 0.09538 | -0.0356 | -10.6815
-17 | -1.1345 | 0.06918 | -0.0522 | -16.3992
-16.5 | -1.1346 | 0.06196 | -0.0555 | -18.3118
-16 | -1.1818 | 0.04933 | -0.0625 | -23.957
-15.5 | -1.2034 | 0.04086 | -0.0658 | -29.4518
-15 | -1.1814 | 0.03486 | -0.0717 | -33.8898
-14.5 | -1.2056 | 0.02863 | -0.0702 | -42.1097
-14 | -1.2013 | 0.02506 | -0.0675 | -47.937
-13.5 | -1.1967 | 0.02193 | -0.0636 | -54.5691
-13 | -1.1838 | 0.01965 | -0.059 | -60.2443
-12.5 | -1.1741 | 0.01771 | -0.0527 | -66.2959
-12 | -1.149 | 0.01651 | -0.0472 | -69.5942
-11.5 | -1.1201 | 0.01461 | -0.0428 | -76.6667
-11 | -1.0783 | 0.01329 | -0.0398 | -81.1362
-10.5 | -1.0288 | 0.0124 | -0.0378 | -82.9677
-10 | -0.9763 | 0.01167 | -0.0362 | -83.659
-9.5 | -0.9214 | 0.01106 | -0.0351 | -83.3092
-9 | -0.8661 | 0.01047 | -0.034 | -82.7221
-8.5 | -0.8096 | 0.00995 | -0.0332 | -81.3668
-8 | -0.7524 | 0.00947 | -0.0326 | -79.4509
-7.5 | -0.6947 | 0.00902 | -0.0322 | -77.0177
-7 | -0.6372 | 0.0085 | -0.0317 | -74.9647
-6.5 | -0.5783 | 0.00816 | -0.0316 | -70.8701
-6 | -0.5188 | 0.00785 | -0.0316 | -66.0892
-5 | -0.3993 | 0.00728 | -0.0319 | -54.8489
-4.5 | -0.3392 | 0.00705 | -0.0322 | -48.1135
-4 | -0.2788 | 0.00683 | -0.0325 | -40.8199
-3.5 | -0.2183 | 0.00664 | -0.0329 | -32.8765
-3 | -0.1578 | 0.00646 | -0.0334 | -24.4272
-2.5 | -0.0973 | 0.00624 | -0.0339 | -15.5929
-2 | -0.0382 | 0.0058 | -0.0344 | -6.5862
-1.5 | 0.0196 | 0.0051 | -0.0348 | 3.8431
-1 | 0.0773 | 0.00438 | -0.0352 | 17.6484
-0.5 | 0.1383 | 0.0043 | -0.0359 | 32.1628
0 | 0.2 | 0.00425 | -0.0367 | 47.0588
0.5 | 0.2613 | 0.00424 | -0.0375 | 61.6274
1 | 0.3227 | 0.00428 | -0.0382 | 75.3972
1.5 | 0.3836 | 0.00437 | -0.0389 | 87.7803
2 | 0.4447 | 0.00443 | -0.0396 | 100.3837
2.5 | 0.5058 | 0.0045 | -0.0403 | 112.4
3 | 0.5667 | 0.00459 | -0.041 | 123.4641
3.5 | 0.6254 | 0.00491 | -0.0414 | 127.3727
4 | 0.6765 | 0.00599 | -0.0407 | 112.9382
4.5 | 0.7311 | 0.00663 | -0.0405 | 110.2715
5 | 0.786 | 0.00719 | -0.0403 | 109.3185
5.5 | 0.8418 | 0.00762 | -0.0401 | 110.4724
6 | 0.8979 | 0.00799 | -0.0399 | 112.378
6.5 | 0.9525 | 0.00843 | -0.0394 | 112.9893
7 | 1.006 | 0.00891 | -0.0387 | 112.9068
7.5 | 1.0575 | 0.00946 | -0.0377 | 111.7865
8 | 1.1089 | 0.00995 | -0.0366 | 111.4472
8.5 | 1.1586 | 0.01047 | -0.0351 | 110.659
9 | 1.2067 | 0.01098 | -0.0334 | 109.8998
9.5 | 1.2512 | 0.01155 | -0.031 | 108.329
10 | 1.2832 | 0.01213 | -0.0264 | 105.7873
10.5 | 1.3041 | 0.01292 | -0.0202 | 100.9365
11.5 | 1.3699 | 0.0152 | -0.0142 | 90.125
12 | 1.4011 | 0.01661 | -0.0112 | 84.3528
12.5 | 1.4286 | 0.01838 | -0.0083 | 77.7258
13 | 1.4557 | 0.02031 | -0.0057 | 71.6741
13.5 | 1.4844 | 0.02228 | -0.0034 | 66.6248
14 | 1.5091 | 0.02461 | -0.0012 | 61.3206
14.5 | 1.53 | 0.02731 | 0.001 | 56.0234
15 | 1.5517 | 0.0301 | 0.0029 | 51.5515
15.5 | 1.5743 | 0.03298 | 0.0045 | 47.735
16 | 1.5926 | 0.03634 | 0.0059 | 43.825
16.5 | 1.6086 | 0.04001 | 0.0071 | 40.2049
17 | 1.6183 | 0.0444 | 0.0081 | 36.4482
17.5 | 1.6289 | 0.04891 | 0.0087 | 33.304
18 | 1.6383 | 0.05372 | 0.009 | 30.497
18.5 | 1.6458 | 0.05896 | 0.0088 | 27.9138
19 | 1.6466 | 0.06518 | 0.008 | 25.2624
19.5 | 1.645 | 0.07194 | 0.0066 | 22.8663
20 | 1.6347 | 0.08015 | 0.0041 | 20.3955

## 87. Re 6M Mach 0.50 (1)
BIGFOIL.COM POLAR EXPORT
GA 37-215
GA 37-215 |  |  |  | Cl Max: | 1.232 | at alpha= | 8.5 | deg
JavaFoil+Calcfoil stall+Eppler ext transition |  |  |  | L/D Max: | 128.261 | at alpha= | 3 | deg
Re: | 6000000 |  |  | Cd Min: | 0.00474 | at alpha= | -2 | deg
Mach: | 0.5 |  |  | Cl=0 at alpha= | -1.6643 | deg
|  |  |  | @ Cl=0.1, Cd= | 0.0048049
|  |  |  | @ Cl=0.4, Cd= | 0.0049307
|  |  |  | @ Cl=0.6, Cd= | 0.0050794
alpha (deg) | Cl | Cd | Cm | Cl/Cd
-20 | -1.024 | 0.1576 | -0.002 | -6.501
-19.5 | -0.996 | 0.15129 | -0.002 | -6.582
-19 | -0.969 | 0.14805 | -0.002 | -6.543
-18.5 | -0.943 | 0.15878 | -0.003 | -5.936
-18 | -0.919 | 0.14364 | -0.004 | -6.397
-17.5 | -0.892 | 0.13437 | -0.004 | -6.638
-17 | -0.862 | 0.12964 | -0.004 | -6.652
-16.5 | -0.834 | 0.12586 | -0.005 | -6.624
-16 | -0.804 | 0.12212 | -0.005 | -6.586
-15.5 | -0.775 | 0.11692 | -0.005 | -6.631
-15 | -0.748 | 0.11387 | -0.006 | -6.568
-14.5 | -0.72 | 0.10611 | -0.006 | -6.79
-14 | -0.693 | 0.1038 | -0.007 | -6.676
-13.5 | -0.665 | 0.09921 | -0.007 | -6.706
-13 | -0.638 | 0.09679 | -0.008 | -6.593
-12.5 | -0.61 | 0.09022 | -0.008 | -6.757
-12 | -0.582 | 0.08334 | -0.008 | -6.982
-11.5 | -0.555 | 0.07581 | -0.009 | -7.315
-11 | -0.527 | 0.0699 | -0.01 | -7.541
-10.5 | -0.5 | 0.06484 | -0.01 | -7.709
-10 | -0.472 | 0.06042 | -0.011 | -7.812
-9.5 | -0.441 | 0.06329 | -0.01 | -6.972
-9 | -0.418 | 0.05312 | -0.013 | -7.866
-8.5 | -0.466 | 0.01316 | -0.022 | -35.386
-8 | -0.428 | 0.01294 | -0.022 | -33.096
-7.5 | -0.401 | 0.01169 | -0.024 | -34.275
-7 | -0.547 | 0.01094 | -0.025 | -50.059
-6.5 | -0.575 | 0.01015 | -0.026 | -56.657
-6 | -0.548 | 0.00925 | -0.027 | -59.189
-5.5 | -0.501 | 0.00873 | -0.028 | -57.402
-5 | -0.446 | 0.00793 | -0.029 | -56.285
-4.5 | -0.385 | 0.008 | -0.03 | -48.2
-4 | -0.321 | 0.00771 | -0.031 | -41.651
-3.5 | -0.255 | 0.00746 | -0.032 | -34.144
-3 | -0.187 | 0.00706 | -0.033 | -26.433
-2.5 | -0.117 | 0.00694 | -0.034 | -16.893
-2 | -0.047 | 0.00474 | -0.035 | -10.004
-1.5 | 0.023 | 0.00475 | -0.036 | 4.817
-1 | 0.093 | 0.0048 | -0.037 | 19.472
-0.5 | 0.164 | 0.00485 | -0.038 | 33.801
0 | 0.237 | 0.00479 | -0.039 | 49.372
0.5 | 0.308 | 0.00485 | -0.04 | 63.43
1 | 0.379 | 0.00491 | -0.041 | 77.114
1.5 | 0.45 | 0.00498 | -0.042 | 90.435
2 | 0.521 | 0.005 | -0.043 | 104.149
2.5 | 0.592 | 0.00507 | -0.044 | 116.724
3 | 0.66 | 0.00515 | -0.045 | 128.261
3.5 | 0.73 | 0.00586 | -0.046 | 124.616
4 | 0.8 | 0.00628 | -0.047 | 127.277
4.5 | 0.868 | 0.00885 | -0.048 | 98.096
5 | 0.935 | 0.00988 | -0.049 | 94.571
5.5 | 1 | 0.01047 | -0.05 | 95.505
6 | 1.046 | 0.01133 | -0.05 | 92.355
6.5 | 1.097 | 0.01272 | -0.051 | 86.236
7 | 1.145 | 0.01357 | -0.052 | 84.397
7.5 | 1.187 | 0.01449 | -0.052 | 81.901
8 | 1.218 | 0.01566 | -0.053 | 77.773
8.5 | 1.232 | 0.01736 | -0.054 | 70.979
9 | 1.209 | 0.0194 | -0.055 | 62.345
9.5 | 1.099 | 0.02214 | -0.055 | 49.645
10 | 0.777 | 0.0245 | -0.056 | 31.709
10.5 | 0.804 | 0.02744 | -0.056 | 29.309
11 | 0.714 | 0.07981 | -0.029 | 8.95
11.5 | 0.742 | 0.08433 | -0.03 | 8.799
12 | 0.778 | 0.08539 | -0.037 | 9.113
12.5 | 0.81 | 0.09164 | -0.039 | 8.835
13 | 0.832 | 0.10654 | -0.037 | 7.805
13.5 | 0.86 | 0.10219 | -0.037 | 8.415

## 88. Re 6M Mach 0.50 (2)
BIGFOIL.COM POLAR EXPORT
GA 37-215
GA 37-215 |  |  |  | Cl Max: | 1.3923 | at alpha= | 12 | deg
XFOIL ncrit=9 |  |  |  | L/D Max: | 135.818 | at alpha= | 3 | deg
Re: | 6000000 |  |  | Cd Min: | 0.25516 | at alpha= | -20 | deg
Mach: | 0.5 |  |  | Cl=0 at alpha= | -1.6991 | deg
|  |  |  | @ Cl=0.1, Cd= | 0.0045072
|  |  |  | @ Cl=0.4, Cd= | 0.0044804
|  |  |  | @ Cl=0.6, Cd= | 0.0047431
alpha (deg) | Cl | Cd | Cm | Cl/Cd
-20 | -0.7252 | 0.25516 | 0.0519 | -2.8421
-19.5 | -0.7053 | 0.24546 | 0.0465 | -2.8734
-19 | -0.6833 | 0.23769 | 0.0413 | -2.8748
-18 | -0.6383 | 0.22177 | 0.0309 | -2.8782
-17.5 | -0.6188 | 0.21364 | 0.0263 | -2.8965
-17 | -0.5989 | 0.2054 | 0.0216 | -2.9158
-16.5 | -0.5833 | 0.19525 | 0.0162 | -2.9875
-16 | -0.5668 | 0.18574 | 0.011 | -3.0516
-15.5 | -0.5461 | 0.17807 | 0.0063 | -3.0668
-14.5 | -0.5106 | 0.16107 | -0.0036 | -3.1701
-14 | -0.4972 | 0.15148 | -0.0089 | -3.2823
-13.5 | -0.4879 | 0.14117 | -0.0146 | -3.4561
-13 | -0.4838 | 0.12993 | -0.0208 | -3.7235
-12.5 | -0.4819 | 0.11892 | -0.0272 | -4.0523
-12 | -0.4861 | 0.10724 | -0.0343 | -4.5328
-11.5 | -0.4991 | 0.09452 | -0.0422 | -5.2804
-11 | -0.5135 | 0.082 | -0.0503 | -6.2622
-10.5 | -0.5259 | 0.06807 | -0.0599 | -7.7259
-10 | -0.5571 | 0.05474 | -0.0699 | -10.1772
-9.5 | -0.5834 | 0.04516 | -0.0758 | -12.9185
-9 | -0.6185 | 0.0367 | -0.0784 | -16.8529
-8.5 | -0.6534 | 0.02997 | -0.0762 | -21.8018
-8 | -0.6874 | 0.0247 | -0.0686 | -27.83
-7.5 | -0.7077 | 0.01851 | -0.0598 | -38.2334
-7 | -0.699 | 0.01282 | -0.0523 | -54.5242
-6 | -0.5946 | 0.0093 | -0.0439 | -63.9355
-5.5 | -0.5282 | 0.00855 | -0.0418 | -61.7778
-5 | -0.459 | 0.00803 | -0.0405 | -57.1606
-4.5 | -0.3894 | 0.0076 | -0.0396 | -51.2368
-4 | -0.3191 | 0.00729 | -0.0392 | -43.7723
-3.5 | -0.2489 | 0.007 | -0.039 | -35.5571
-3 | -0.1788 | 0.00678 | -0.0391 | -26.3717
-2.5 | -0.1087 | 0.00656 | -0.0393 | -16.5701
-2 | -0.0393 | 0.0063 | -0.0397 | -6.2381
-1.5 | 0.026 | 0.00553 | -0.0398 | 4.7016
-1 | 0.09 | 0.00452 | -0.04 | 19.9115
-0.5 | 0.1603 | 0.00443 | -0.0408 | 36.1851
0 | 0.2312 | 0.0044 | -0.0416 | 52.5455
0.5 | 0.302 | 0.00441 | -0.0425 | 68.4807
1 | 0.3733 | 0.00445 | -0.0433 | 83.8876
1.5 | 0.4436 | 0.00453 | -0.0441 | 97.9249
2 | 0.514 | 0.00465 | -0.0447 | 110.5376
2.5 | 0.5851 | 0.00472 | -0.0454 | 123.9619
3 | 0.656 | 0.00483 | -0.0459 | 135.8178
3.5 | 0.7211 | 0.00539 | -0.0456 | 133.7848
4 | 0.7734 | 0.00676 | -0.0435 | 114.4083
4.5 | 0.831 | 0.00762 | -0.0418 | 109.0551
5 | 0.8914 | 0.00822 | -0.0403 | 108.4428
5.5 | 0.9522 | 0.00874 | -0.0385 | 108.9474
6 | 1.0094 | 0.00935 | -0.0359 | 107.9572
6.5 | 1.0578 | 0.01014 | -0.032 | 104.3195
7 | 1.0876 | 0.011 | -0.0248 | 98.8727
7.5 | 1.1185 | 0.01215 | -0.0186 | 92.0576
8 | 1.1531 | 0.01356 | -0.0134 | 85.0369
8.5 | 1.1897 | 0.01515 | -0.0088 | 78.5281
9 | 1.2244 | 0.01701 | -0.0043 | 71.9812
9.5 | 1.2565 | 0.01909 | 0.0004 | 65.8198
10 | 1.2983 | 0.02128 | 0.0032 | 61.0103
11 | 1.3657 | 0.02747 | 0.009 | 49.7161
11.5 | 1.3858 | 0.03136 | 0.0128 | 44.1901
12 | 1.3923 | 0.0364 | 0.0163 | 38.25
12.5 | 1.3849 | 0.04267 | 0.0192 | 32.4561
13 | 1.3688 | 0.05001 | 0.021 | 27.3705
13.5 | 1.3431 | 0.0588 | 0.021 | 22.8418
14 | 1.3112 | 0.06909 | 0.0188 | 18.9781
14.5 | 1.2772 | 0.08072 | 0.0143 | 15.8226
15 | 1.2442 | 0.09349 | 0.0077 | 13.3084
15.5 | 1.2138 | 0.107 | -0.0003 | 11.3439
16 | 1.1865 | 0.12092 | -0.0093 | 9.8123
16.5 | 1.1634 | 0.13479 | -0.0186 | 8.6312
17 | 1.1421 | 0.14863 | -0.0282 | 7.6842

## 89. Re 7M Mach 0.00 (1)
BIGFOIL.COM POLAR EXPORT
GA 37-215
GA 37-215 |  |  |  | Cl Max: | 1.474 | at alpha= | 14.5 | deg
JavaFoil+Calcfoil stall+Eppler ext transition |  |  |  | L/D Max: | 122.326 | at alpha= | 3 | deg
Re: | 7000000 |  |  | Cd Min: | 0.00447 | at alpha= | -2 | deg
Mach: | 0 |  |  | Cl=0 at alpha= | -1.6639 | deg
|  |  |  | @ Cl=0.1, Cd= | 0.0045093
|  |  |  | @ Cl=0.4, Cd= | 0.0045515
|  |  |  | @ Cl=0.6, Cd= | 0.0049766
alpha (deg) | Cl | Cd | Cm | Cl/Cd
-17.5 | -0.717 | 0.11957 | -0.003 | -5.994
-17 | -0.733 | 0.11193 | -0.004 | -6.549
-16.5 | -0.752 | 0.10145 | -0.005 | -7.408
-16 | -0.763 | 0.09729 | -0.005 | -7.84
-15.5 | -0.773 | 0.09286 | -0.005 | -8.322
-15 | -0.839 | 0.04901 | -0.008 | -17.111
-14.5 | -0.872 | 0.03369 | -0.009 | -25.892
-14 | -0.9 | 0.02401 | -0.01 | -37.498
-13.5 | -0.914 | 0.01984 | -0.011 | -46.068
-13 | -0.921 | 0.01697 | -0.012 | -54.283
-12.5 | -0.924 | 0.01455 | -0.013 | -63.468
-12 | -0.917 | 0.01385 | -0.013 | -66.222
-11.5 | -0.908 | 0.01241 | -0.014 | -73.152
-11 | -0.893 | 0.0116 | -0.015 | -77
-10.5 | -0.874 | 0.01127 | -0.016 | -77.511
-10 | -0.85 | 0.01073 | -0.017 | -79.173
-9.5 | -0.82 | 0.00947 | -0.018 | -86.673
-9 | -0.786 | 0.00951 | -0.018 | -82.637
-8.5 | -0.747 | 0.00865 | -0.019 | -86.386
-8 | -0.706 | 0.00879 | -0.02 | -80.264
-7.5 | -0.661 | 0.00846 | -0.021 | -78.073
-7 | -0.613 | 0.00815 | -0.022 | -75.126
-6.5 | -0.562 | 0.00787 | -0.023 | -71.446
-6 | -0.509 | 0.00757 | -0.023 | -67.246
-5.5 | -0.454 | 0.00748 | -0.024 | -60.686
-5 | -0.398 | 0.0072 | -0.025 | -55.221
-4.5 | -0.34 | 0.00698 | -0.026 | -48.718
-4 | -0.282 | 0.00677 | -0.027 | -41.616
-3.5 | -0.222 | 0.00651 | -0.028 | -34.138
-3 | -0.162 | 0.00642 | -0.029 | -25.276
-2.5 | -0.102 | 0.00629 | -0.029 | -16.187
-2 | -0.041 | 0.00447 | -0.03 | -9.202
-1.5 | 0.02 | 0.00449 | -0.031 | 4.418
-1 | 0.081 | 0.0045 | -0.032 | 18.017
-0.5 | 0.142 | 0.00453 | -0.033 | 31.378
0 | 0.205 | 0.00451 | -0.034 | 45.468
0.5 | 0.266 | 0.00449 | -0.035 | 59.394
1 | 0.328 | 0.00456 | -0.036 | 72.018
1.5 | 0.39 | 0.00454 | -0.036 | 85.816
2 | 0.451 | 0.00461 | -0.037 | 97.818
2.5 | 0.513 | 0.00464 | -0.038 | 110.525
3 | 0.573 | 0.00468 | -0.039 | 122.326
3.5 | 0.634 | 0.00535 | -0.04 | 118.462
4 | 0.694 | 0.00587 | -0.041 | 118.289
4.5 | 0.754 | 0.00688 | -0.042 | 109.721
5 | 0.814 | 0.00804 | -0.042 | 101.217
5.5 | 0.873 | 0.00842 | -0.043 | 103.69
6 | 0.931 | 0.00887 | -0.044 | 105.011
6.5 | 0.988 | 0.00869 | -0.045 | 113.64
7 | 1.044 | 0.00951 | -0.046 | 109.696
7.5 | 1.098 | 0.00978 | -0.047 | 112.245
8 | 1.15 | 0.0102 | -0.048 | 112.762
8.5 | 1.201 | 0.01121 | -0.049 | 107.086
9 | 1.248 | 0.01125 | -0.049 | 110.938
9.5 | 1.292 | 0.01175 | -0.05 | 109.965
10 | 1.312 | 0.01317 | -0.05 | 99.629
10.5 | 1.342 | 0.01409 | -0.051 | 95.274
11 | 1.372 | 0.0148 | -0.051 | 92.758
11.5 | 1.399 | 0.01593 | -0.052 | 87.801
12 | 1.422 | 0.01676 | -0.053 | 84.849
12.5 | 1.441 | 0.01805 | -0.053 | 79.791
13 | 1.456 | 0.01919 | -0.054 | 75.857
13.5 | 1.466 | 0.02057 | -0.054 | 71.265
14 | 1.472 | 0.02196 | -0.055 | 67.031
14.5 | 1.474 | 0.02366 | -0.056 | 62.304
15 | 1.472 | 0.02581 | -0.056 | 57.014
15.5 | 1.462 | 0.02767 | -0.056 | 52.823
16 | 1.442 | 0.03012 | -0.057 | 47.857
16.5 | 1.418 | 0.03264 | -0.057 | 43.432
17 | 1.389 | 0.03598 | -0.058 | 38.6
17.5 | 1.358 | 0.03896 | -0.058 | 34.859
18 | 1.324 | 0.04254 | -0.058 | 31.127
18.5 | 1.284 | 0.04787 | -0.058 | 26.83
19 | 1.245 | 0.05288 | -0.058 | 23.543
19.5 | 1.204 | 0.05868 | -0.059 | 20.517

## 90. Re 7M Mach 0.00 (2)
BIGFOIL.COM POLAR EXPORT
GA 37-215
GA 37-215 |  |  |  | Cl Max: | 1.7285 | at alpha= | 20 | deg
XFOIL ncrit=9 |  |  |  | L/D Max: | 120.822 | at alpha= | 3 | deg
Re: | 7000000 |  |  | Cd Min: | 0.05237 | at alpha= | 20 | deg
Mach: | 0 |  |  | Cl=0 at alpha= | -1.6693 | deg
|  |  |  | @ Cl=0.1, Cd= | 0.0042548
|  |  |  | @ Cl=0.4, Cd= | 0.004297
|  |  |  | @ Cl=0.6, Cd= | 0.0051477
alpha (deg) | Cl | Cd | Cm | Cl/Cd
-20 | -1.5461 | 0.0427 | -0.0551 | -36.2084
-19.5 | -1.5354 | 0.03839 | -0.0564 | -39.9948
-19 | -1.5279 | 0.034 | -0.0573 | -44.9382
-18.5 | -1.5175 | 0.03021 | -0.0576 | -50.2317
-18 | -1.5029 | 0.02711 | -0.0571 | -55.4371
-17.5 | -1.4844 | 0.02458 | -0.0561 | -60.3906
-16 | -1.4169 | 0.01895 | -0.0509 | -74.7704
-15.5 | -1.3954 | 0.0178 | -0.0474 | -78.3933
-15 | -1.3762 | 0.01669 | -0.043 | -82.4566
-14.5 | -1.3557 | 0.01584 | -0.0379 | -85.5871
-13.5 | -1.2763 | 0.01441 | -0.034 | -88.5704
-13 | -1.2325 | 0.01372 | -0.0326 | -89.8324
-12.5 | -1.1864 | 0.0131 | -0.0315 | -90.5649
-12 | -1.1426 | 0.01218 | -0.0301 | -93.8095
-11.5 | -1.0942 | 0.01155 | -0.0293 | -94.7359
-11 | -1.0439 | 0.01103 | -0.0288 | -94.6419
-10.5 | -0.9923 | 0.01054 | -0.0284 | -94.1461
-10 | -0.9398 | 0.0101 | -0.0281 | -93.0495
-9.5 | -0.8864 | 0.00971 | -0.028 | -91.2873
-9 | -0.8324 | 0.00932 | -0.028 | -89.3133
-8.5 | -0.7778 | 0.00897 | -0.028 | -86.7113
-8 | -0.7226 | 0.00864 | -0.0281 | -83.6343
-7.5 | -0.6676 | 0.00826 | -0.0282 | -80.8232
-7 | -0.6118 | 0.00793 | -0.0284 | -77.1501
-6.5 | -0.5554 | 0.00767 | -0.0287 | -72.412
-6 | -0.4984 | 0.00743 | -0.0291 | -67.0794
-5.5 | -0.4416 | 0.00717 | -0.0294 | -61.59
-5 | -0.3841 | 0.00695 | -0.0299 | -55.2662
-4 | -0.2688 | 0.00654 | -0.0309 | -41.1009
-3.5 | -0.2108 | 0.00638 | -0.0314 | -33.0408
-3 | -0.1526 | 0.00621 | -0.032 | -24.5733
-2.5 | -0.0945 | 0.00601 | -0.0325 | -15.7238
-2 | -0.0373 | 0.00564 | -0.033 | -6.6135
-1.5 | 0.0191 | 0.00506 | -0.0335 | 3.7747
-1 | 0.0746 | 0.00432 | -0.034 | 17.2685
-0.5 | 0.133 | 0.00417 | -0.0347 | 31.8945
0 | 0.1921 | 0.00411 | -0.0355 | 46.7397
0.5 | 0.2511 | 0.0041 | -0.0362 | 61.2439
1 | 0.3097 | 0.00416 | -0.0369 | 74.4471
1.5 | 0.3682 | 0.00427 | -0.0376 | 86.2295
2 | 0.427 | 0.00432 | -0.0383 | 98.8426
2.5 | 0.4857 | 0.00438 | -0.039 | 110.8904
3 | 0.5437 | 0.0045 | -0.0397 | 120.8222
3.5 | 0.5976 | 0.00511 | -0.0398 | 116.9472
4 | 0.6492 | 0.00592 | -0.0396 | 109.6622
4.5 | 0.703 | 0.00643 | -0.0397 | 109.3313
5 | 0.757 | 0.00688 | -0.0398 | 110.0291
5.5 | 0.8113 | 0.00725 | -0.04 | 111.9034
6 | 0.8658 | 0.00757 | -0.0401 | 114.3725
6.5 | 0.9192 | 0.00794 | -0.0401 | 115.7683
7 | 0.9718 | 0.00833 | -0.04 | 116.6627
7.5 | 1.0229 | 0.0088 | -0.0397 | 116.2386
8 | 1.0739 | 0.00923 | -0.0393 | 116.3489
8.5 | 1.1244 | 0.00964 | -0.0389 | 116.639
9 | 1.1744 | 0.01003 | -0.0384 | 117.0887
9.5 | 1.222 | 0.01051 | -0.0375 | 116.2702
10 | 1.2691 | 0.01093 | -0.0365 | 116.1116
10.5 | 1.3116 | 0.01147 | -0.0348 | 114.3505
11 | 1.3522 | 0.01195 | -0.0327 | 113.1548
11.5 | 1.3823 | 0.01246 | -0.0288 | 110.939
12 | 1.4069 | 0.01328 | -0.0244 | 105.9413
12.5 | 1.4346 | 0.01423 | -0.0211 | 100.8152
13 | 1.4601 | 0.01548 | -0.0179 | 94.3217
13.5 | 1.4881 | 0.01676 | -0.0154 | 88.7888
14 | 1.5153 | 0.01821 | -0.0132 | 83.2125
14.5 | 1.5404 | 0.0199 | -0.011 | 77.407
15 | 1.5627 | 0.02189 | -0.0089 | 71.3888
15.5 | 1.587 | 0.02386 | -0.0073 | 66.513
16 | 1.6106 | 0.02594 | -0.0058 | 62.0894
16.5 | 1.6321 | 0.02827 | -0.0045 | 57.7326
17 | 1.6509 | 0.03091 | -0.0032 | 53.4099
17.5 | 1.6675 | 0.03386 | -0.0022 | 49.2469
18 | 1.6803 | 0.03726 | -0.0012 | 45.0966
18.5 | 1.6942 | 0.04071 | -0.0006 | 41.6163
19 | 1.7076 | 0.04427 | -0.0002 | 38.5724
19.5 | 1.7198 | 0.04809 | 0 | 35.7621
20 | 1.7285 | 0.05237 | 0 | 33.0055

## 91. Re 7M Mach 0.10 (1)
BIGFOIL.COM POLAR EXPORT
GA 37-215
GA 37-215 |  |  |  | Cl Max: | 1.46 | at alpha= | 14 | deg
JavaFoil+Calcfoil stall+Eppler ext transition |  |  |  | L/D Max: | 122.823 | at alpha= | 3 | deg
Re: | 7000000 |  |  | Cd Min: | 0.00447 | at alpha= | -2 | deg
Mach: | 0.1 |  |  | Cl=0 at alpha= | -1.6639 | deg
|  |  |  | @ Cl=0.1, Cd= | 0.0044961
|  |  |  | @ Cl=0.4, Cd= | 0.00458
|  |  |  | @ Cl=0.6, Cd= | 0.0049497
alpha (deg) | Cl | Cd | Cm | Cl/Cd
-17.5 | -0.67 | 0.12278 | -0.003 | -5.46
-17 | -0.689 | 0.11603 | -0.004 | -5.94
-16.5 | -0.704 | 0.11296 | -0.004 | -6.231
-16 | -0.723 | 0.1033 | -0.005 | -6.996
-15.5 | -0.736 | 0.09881 | -0.005 | -7.447
-15 | -0.759 | 0.08445 | -0.006 | -8.985
-14.5 | -0.823 | 0.04511 | -0.008 | -18.235
-14 | -0.859 | 0.03034 | -0.01 | -28.312
-13.5 | -0.886 | 0.02173 | -0.011 | -40.782
-13 | -0.9 | 0.01792 | -0.012 | -50.224
-12.5 | -0.905 | 0.01553 | -0.013 | -58.232
-12 | -0.904 | 0.01431 | -0.013 | -63.154
-11.5 | -0.898 | 0.01267 | -0.014 | -70.861
-11 | -0.885 | 0.01181 | -0.015 | -74.961
-10.5 | -0.868 | 0.01141 | -0.016 | -76.106
-10 | -0.846 | 0.01086 | -0.017 | -77.873
-9.5 | -0.819 | 0.00956 | -0.018 | -85.632
-9 | -0.785 | 0.00953 | -0.019 | -82.421
-8.5 | -0.748 | 0.00873 | -0.019 | -85.649
-8 | -0.707 | 0.00883 | -0.02 | -80.006
-7.5 | -0.662 | 0.00852 | -0.021 | -77.756
-7 | -0.615 | 0.0082 | -0.022 | -74.911
-6.5 | -0.564 | 0.00795 | -0.023 | -70.983
-6 | -0.511 | 0.00764 | -0.024 | -66.879
-5.5 | -0.456 | 0.0074 | -0.024 | -61.654
-5 | -0.4 | 0.00726 | -0.025 | -55.018
-4.5 | -0.342 | 0.00704 | -0.026 | -48.529
-4 | -0.283 | 0.00679 | -0.027 | -41.665
-3.5 | -0.223 | 0.00653 | -0.028 | -34.217
-3 | -0.163 | 0.00644 | -0.029 | -25.326
-2.5 | -0.102 | 0.00631 | -0.03 | -16.227
-2 | -0.041 | 0.00447 | -0.03 | -9.26
-1.5 | 0.02 | 0.00448 | -0.031 | 4.448
-1 | 0.081 | 0.00449 | -0.032 | 18.132
-0.5 | 0.143 | 0.00451 | -0.033 | 31.686
0 | 0.206 | 0.0045 | -0.034 | 45.786
0.5 | 0.268 | 0.00452 | -0.035 | 59.248
1 | 0.33 | 0.00455 | -0.036 | 72.518
1.5 | 0.392 | 0.00458 | -0.037 | 85.584
2 | 0.454 | 0.00458 | -0.037 | 98.974
2.5 | 0.516 | 0.00463 | -0.038 | 111.286
3 | 0.576 | 0.00469 | -0.039 | 122.823
3.5 | 0.637 | 0.00535 | -0.04 | 119.023
4 | 0.698 | 0.00589 | -0.041 | 118.576
4.5 | 0.758 | 0.00689 | -0.042 | 110.092
5 | 0.818 | 0.00815 | -0.043 | 100.384
5.5 | 0.877 | 0.00847 | -0.044 | 103.559
6 | 0.936 | 0.00894 | -0.044 | 104.694
6.5 | 0.993 | 0.00876 | -0.045 | 113.29
7 | 1.048 | 0.00949 | -0.046 | 110.425
7.5 | 1.102 | 0.00985 | -0.047 | 111.904
8 | 1.155 | 0.01026 | -0.048 | 112.584
8.5 | 1.205 | 0.01131 | -0.049 | 106.579
9 | 1.252 | 0.01134 | -0.05 | 110.43
9.5 | 1.296 | 0.01188 | -0.05 | 109.146
10 | 1.311 | 0.01345 | -0.05 | 97.434
10.5 | 1.344 | 0.01406 | -0.051 | 95.542
11 | 1.373 | 0.01504 | -0.052 | 91.258
11.5 | 1.398 | 0.0162 | -0.052 | 86.283
12 | 1.419 | 0.01706 | -0.053 | 83.197
12.5 | 1.436 | 0.0184 | -0.053 | 78.028
13 | 1.449 | 0.01959 | -0.054 | 73.97
13.5 | 1.457 | 0.02103 | -0.055 | 69.257
14 | 1.46 | 0.02264 | -0.055 | 64.501
14.5 | 1.459 | 0.02429 | -0.056 | 60.07
15 | 1.453 | 0.02659 | -0.056 | 54.656
15.5 | 1.439 | 0.02865 | -0.057 | 50.23
16 | 1.414 | 0.03121 | -0.057 | 45.313
16.5 | 1.385 | 0.03395 | -0.057 | 40.809
17 | 1.351 | 0.03763 | -0.058 | 35.903
17.5 | 1.315 | 0.04094 | -0.058 | 32.112
18 | 1.273 | 0.04608 | -0.058 | 27.618
18.5 | 1.23 | 0.05111 | -0.058 | 24.055
19 | 1.184 | 0.05703 | -0.058 | 20.769

## 92. Re 7M Mach 0.10 (2)
BIGFOIL.COM POLAR EXPORT
GA 37-215
GA 37-215 |  |  |  | Cl Max: | 1.7206 | at alpha= | 20 | deg
XFOIL ncrit=9 |  |  |  | L/D Max: | 121.353 | at alpha= | 3 | deg
Re: | 7000000 |  |  | Cd Min: | 0.05566 | at alpha= | 20 | deg
Mach: | 0.1 |  |  | Cl=0 at alpha= | -1.6708 | deg
|  |  |  | @ Cl=0.1, Cd= | 0.0042565
|  |  |  | @ Cl=0.4, Cd= | 0.0042999
|  |  |  | @ Cl=0.6, Cd= | 0.0051042
alpha (deg) | Cl | Cd | Cm | Cl/Cd
-20 | -1.5071 | 0.05012 | -0.0549 | -30.0698
-19.5 | -1.5015 | 0.04501 | -0.0566 | -33.3593
-19 | -1.5014 | 0.03924 | -0.0586 | -38.262
-18.5 | -1.4965 | 0.03439 | -0.0597 | -43.5156
-18 | -1.4861 | 0.03043 | -0.06 | -48.8367
-17.5 | -1.4696 | 0.02736 | -0.0596 | -53.7135
-17 | -1.4584 | 0.02417 | -0.0582 | -60.3393
-16 | -1.407 | 0.02027 | -0.0558 | -69.4129
-15.5 | -1.3879 | 0.01885 | -0.0521 | -73.6286
-15 | -1.3676 | 0.01754 | -0.0482 | -77.9704
-14.5 | -1.3501 | 0.01642 | -0.043 | -82.2229
-13.5 | -1.2822 | 0.01484 | -0.0367 | -86.4016
-13 | -1.2394 | 0.01409 | -0.0349 | -87.9631
-12.5 | -1.1938 | 0.0134 | -0.0335 | -89.0896
-12 | -1.1482 | 0.01261 | -0.0321 | -91.0547
-11.5 | -1.1015 | 0.01181 | -0.0308 | -93.2684
-11 | -1.0512 | 0.01123 | -0.0301 | -93.6064
-10.5 | -0.9994 | 0.0107 | -0.0295 | -93.4019
-10 | -0.9466 | 0.01023 | -0.0291 | -92.5318
-9.5 | -0.8927 | 0.00982 | -0.0289 | -90.9063
-9 | -0.8383 | 0.00941 | -0.0287 | -89.0861
-8.5 | -0.7833 | 0.00905 | -0.0287 | -86.5525
-8 | -0.7277 | 0.00871 | -0.0287 | -83.5476
-7.5 | -0.6721 | 0.00833 | -0.0287 | -80.6843
-7 | -0.616 | 0.00798 | -0.0289 | -77.193
-6.5 | -0.5591 | 0.0077 | -0.0291 | -72.6104
-6 | -0.5018 | 0.00745 | -0.0294 | -67.3557
-5.5 | -0.4444 | 0.0072 | -0.0298 | -61.7222
-5 | -0.3866 | 0.00697 | -0.0302 | -55.4663
-4.5 | -0.3287 | 0.00676 | -0.0306 | -48.6243
-4 | -0.2704 | 0.00656 | -0.0311 | -41.2195
-3.5 | -0.212 | 0.00639 | -0.0316 | -33.1768
-3 | -0.1535 | 0.00623 | -0.0322 | -24.6388
-2.5 | -0.0949 | 0.00603 | -0.0328 | -15.738
-2 | -0.0374 | 0.00567 | -0.0333 | -6.5961
-1.5 | 0.0194 | 0.00508 | -0.0337 | 3.8189
-1 | 0.0751 | 0.00432 | -0.0342 | 17.3843
-0.5 | 0.1339 | 0.00417 | -0.0349 | 32.1103
0 | 0.1933 | 0.00411 | -0.0357 | 47.0316
0.5 | 0.2527 | 0.0041 | -0.0364 | 61.6341
1 | 0.3117 | 0.00417 | -0.0371 | 74.7482
1.5 | 0.3706 | 0.00428 | -0.0378 | 86.5888
2 | 0.4298 | 0.00432 | -0.0385 | 99.4907
2.5 | 0.4888 | 0.00439 | -0.0392 | 111.344
3 | 0.5473 | 0.00451 | -0.0399 | 121.3525
3.5 | 0.6014 | 0.00512 | -0.04 | 117.4609
4 | 0.6533 | 0.00595 | -0.0398 | 109.7983
4.5 | 0.7073 | 0.00646 | -0.0399 | 109.4892
5 | 0.7615 | 0.00692 | -0.0399 | 110.0434
5.5 | 0.8162 | 0.00729 | -0.04 | 111.9616
6 | 0.871 | 0.0076 | -0.0402 | 114.6053
6.5 | 0.9246 | 0.008 | -0.0401 | 115.575
7 | 0.9776 | 0.00839 | -0.0399 | 116.5197
7.5 | 1.0288 | 0.00887 | -0.0395 | 115.9865
8 | 1.0802 | 0.00929 | -0.0391 | 116.2756
8.5 | 1.1307 | 0.00972 | -0.0385 | 116.3272
9 | 1.1808 | 0.01012 | -0.0379 | 116.6798
9.5 | 1.2284 | 0.01061 | -0.0368 | 115.7776
10 | 1.2752 | 0.01106 | -0.0356 | 115.2984
10.5 | 1.317 | 0.01162 | -0.0337 | 113.3391
11 | 1.3549 | 0.0121 | -0.0309 | 111.9752
12.5 | 1.435 | 0.01467 | -0.019 | 97.8187
13 | 1.4606 | 0.01603 | -0.0159 | 91.1167
13.5 | 1.4898 | 0.01736 | -0.0135 | 85.818
14 | 1.5165 | 0.01895 | -0.0112 | 80.0264
14.5 | 1.5409 | 0.02079 | -0.009 | 74.1174
15 | 1.5633 | 0.0229 | -0.007 | 68.2664
15.5 | 1.5884 | 0.02492 | -0.0054 | 63.74
16 | 1.6117 | 0.02714 | -0.0039 | 59.3847
16.5 | 1.6325 | 0.02964 | -0.0026 | 55.0776
17 | 1.6496 | 0.03257 | -0.0013 | 50.6478
17.5 | 1.6644 | 0.03582 | -0.0003 | 46.4657
18 | 1.6778 | 0.03932 | 0.0006 | 42.6704
18.5 | 1.6932 | 0.04275 | 0.0012 | 39.607
19 | 1.7049 | 0.04664 | 0.0016 | 36.5545
19.5 | 1.7152 | 0.05083 | 0.0017 | 33.7439
20 | 1.7206 | 0.05566 | 0.0015 | 30.9127

## 93. Re 7M Mach 0.25 (1)
BIGFOIL.COM POLAR EXPORT
GA 37-215
GA 37-215 |  |  |  | Cl Max: | 1.393 | at alpha= | 12.5 | deg
JavaFoil+Calcfoil stall+Eppler ext transition |  |  |  | L/D Max: | 125.573 | at alpha= | 3 | deg
Re: | 7000000 |  |  | Cd Min: | 0.00447 | at alpha= | -1.5 | deg
Mach: | 0.25 |  |  | Cl=0 at alpha= | -1.6613 | deg
|  |  |  | @ Cl=0.1, Cd= | 0.00452
|  |  |  | @ Cl=0.4, Cd= | 0.0045895
|  |  |  | @ Cl=0.6, Cd= | 0.0048143
alpha (deg) | Cl | Cd | Cm | Cl/Cd
-15.5 | -0.45 | 0.10964 | -0.005 | -4.103
-15 | -0.495 | 0.10405 | -0.005 | -4.756
-14.5 | -0.535 | 0.09992 | -0.005 | -5.358
-14 | -0.572 | 0.09389 | -0.006 | -6.095
-13.5 | -0.605 | 0.0879 | -0.006 | -6.882
-13 | -0.637 | 0.07827 | -0.008 | -8.136
-12.5 | -0.666 | 0.06829 | -0.009 | -9.749
-12 | -0.74 | 0.0331 | -0.012 | -22.366
-11.5 | -0.804 | 0.01561 | -0.014 | -51.508
-11 | -0.818 | 0.0133 | -0.015 | -61.507
-10.5 | -0.819 | 0.01257 | -0.016 | -65.15
-10 | -0.812 | 0.0117 | -0.017 | -69.427
-9.5 | -0.798 | 0.01056 | -0.018 | -75.507
-9 | -0.776 | 0.0104 | -0.019 | -74.632
-8.5 | -0.746 | 0.00907 | -0.02 | -82.229
-8 | -0.71 | 0.00918 | -0.021 | -77.31
-7.5 | -0.669 | 0.00882 | -0.022 | -75.805
-7 | -0.624 | 0.00848 | -0.022 | -73.502
-6.5 | -0.574 | 0.00817 | -0.023 | -70.284
-6 | -0.522 | 0.00787 | -0.024 | -66.346
-5.5 | -0.466 | 0.00761 | -0.025 | -61.263
-5 | -0.409 | 0.00732 | -0.026 | -55.895
-4.5 | -0.35 | 0.00718 | -0.027 | -48.767
-4 | -0.29 | 0.00685 | -0.028 | -42.372
-3.5 | -0.229 | 0.00665 | -0.029 | -34.443
-3 | -0.167 | 0.00655 | -0.029 | -25.548
-2.5 | -0.105 | 0.00633 | -0.03 | -16.62
-2 | -0.042 | 0.00472 | -0.031 | -8.996
-1.5 | 0.02 | 0.00447 | -0.032 | 4.578
-1 | 0.084 | 0.00452 | -0.033 | 18.517
-0.5 | 0.147 | 0.00452 | -0.034 | 32.494
0 | 0.212 | 0.00453 | -0.035 | 46.723
0.5 | 0.275 | 0.00453 | -0.036 | 60.723
1 | 0.339 | 0.00458 | -0.037 | 73.927
1.5 | 0.403 | 0.00459 | -0.038 | 87.773
2 | 0.466 | 0.00464 | -0.038 | 100.45
2.5 | 0.53 | 0.0047 | -0.039 | 112.77
3 | 0.591 | 0.00471 | -0.04 | 125.573
3.5 | 0.654 | 0.00544 | -0.041 | 120.314
4 | 0.717 | 0.00607 | -0.042 | 118.015
4.5 | 0.779 | 0.008 | -0.043 | 97.286
5 | 0.84 | 0.00835 | -0.044 | 100.599
5.5 | 0.901 | 0.0087 | -0.045 | 103.481
6 | 0.96 | 0.00916 | -0.046 | 104.805
6.5 | 1.018 | 0.00909 | -0.047 | 112.011
7 | 1.074 | 0.00986 | -0.047 | 108.96
7.5 | 1.128 | 0.01028 | -0.048 | 109.784
8 | 1.18 | 0.01073 | -0.049 | 110.037
8.5 | 1.23 | 0.0114 | -0.05 | 107.857
9 | 1.254 | 0.01279 | -0.05 | 98.087
9.5 | 1.287 | 0.01371 | -0.051 | 93.893
10 | 1.319 | 0.01466 | -0.051 | 89.973
10.5 | 1.345 | 0.01548 | -0.052 | 86.904
11 | 1.367 | 0.01651 | -0.053 | 82.755
11.5 | 1.382 | 0.01792 | -0.053 | 77.108
12 | 1.391 | 0.01905 | -0.054 | 73.01
12.5 | 1.393 | 0.02075 | -0.054 | 67.127
13 | 1.388 | 0.02226 | -0.055 | 62.36
13.5 | 1.375 | 0.02444 | -0.056 | 56.273
14 | 1.355 | 0.02677 | -0.056 | 50.63
14.5 | 1.328 | 0.02954 | -0.056 | 44.952
15 | 1.293 | 0.03273 | -0.057 | 39.5
15.5 | 1.241 | 0.03701 | -0.057 | 33.541
16 | 1.173 | 0.04237 | -0.057 | 27.689
16.5 | 1.095 | 0.04985 | -0.057 | 21.974
17 | 1.006 | 0.06216 | -0.055 | 16.184
17.5 | 0.873 | 0.10655 | -0.048 | 8.196

## 94. Re 7M Mach 0.25 (2)
BIGFOIL.COM POLAR EXPORT
GA 37-215
GA 37-215 |  |  |  | Cl Max: | 1.6691 | at alpha= | 19 | deg
XFOIL ncrit=9 |  |  |  | L/D Max: | 124.571 | at alpha= | 3 | deg
Re: | 7000000 |  |  | Cd Min: | 0.22535 | at alpha= | -20 | deg
Mach: | 0.25 |  |  | Cl=0 at alpha= | -1.6769 | deg
|  |  |  | @ Cl=0.1, Cd= | 0.0042981
|  |  |  | @ Cl=0.4, Cd= | 0.004326
|  |  |  | @ Cl=0.6, Cd= | 0.0049315
alpha (deg) | Cl | Cd | Cm | Cl/Cd
-20 | -0.6837 | 0.22535 | 0.0387 | -3.0339
-18.5 | -0.93 | 0.12924 | -0.0153 | -7.1959
-18 | -1.0856 | 0.09278 | -0.0386 | -11.7008
-17.5 | -1.127 | 0.07864 | -0.0465 | -14.3311
-17 | -1.2177 | 0.05993 | -0.0568 | -20.3187
-16.5 | -1.2131 | 0.05366 | -0.0594 | -22.6072
-16 | -1.2634 | 0.04433 | -0.0599 | -28.4999
-15.5 | -1.2407 | 0.03451 | -0.0732 | -35.9519
-15 | -1.2357 | 0.03059 | -0.0718 | -40.3956
-14.5 | -1.2504 | 0.02551 | -0.0692 | -49.0161
-14 | -1.2427 | 0.02246 | -0.0657 | -55.3295
-13.5 | -1.2338 | 0.01986 | -0.0612 | -62.1249
-13 | -1.2196 | 0.01796 | -0.0558 | -67.9065
-12.5 | -1.2075 | 0.01646 | -0.0486 | -73.3597
-12 | -1.1694 | 0.01529 | -0.045 | -76.4814
-11.5 | -1.1268 | 0.01418 | -0.042 | -79.464
-11 | -1.0819 | 0.01305 | -0.0394 | -82.9042
-10.5 | -1.035 | 0.01192 | -0.037 | -86.8289
-10 | -0.9822 | 0.01115 | -0.0355 | -88.0897
-9.5 | -0.9267 | 0.01059 | -0.0344 | -87.5071
-9 | -0.8705 | 0.01004 | -0.0335 | -86.7032
-8.5 | -0.8134 | 0.00955 | -0.0328 | -85.1728
-8 | -0.7557 | 0.00911 | -0.0322 | -82.9528
-7.5 | -0.6971 | 0.00871 | -0.0319 | -80.0344
-7 | -0.6388 | 0.0083 | -0.0316 | -76.9639
-6.5 | -0.5798 | 0.00791 | -0.0314 | -73.2996
-6 | -0.5203 | 0.00762 | -0.0314 | -68.2808
-5.5 | -0.4602 | 0.00736 | -0.0316 | -62.5272
-5 | -0.4003 | 0.00709 | -0.0318 | -56.4598
-4.5 | -0.3399 | 0.00687 | -0.0321 | -49.476
-4 | -0.2795 | 0.00666 | -0.0325 | -41.967
-3.5 | -0.219 | 0.00647 | -0.0329 | -33.8485
-3 | -0.1582 | 0.00629 | -0.0334 | -25.151
-2.5 | -0.0976 | 0.00611 | -0.0339 | -15.9738
-2 | -0.0378 | 0.00577 | -0.0344 | -6.5511
-1.5 | 0.0207 | 0.00515 | -0.0349 | 4.0194
-1 | 0.0778 | 0.00436 | -0.0353 | 17.844
-0.5 | 0.1388 | 0.00419 | -0.036 | 33.1265
0 | 0.2002 | 0.00415 | -0.0367 | 48.241
0.5 | 0.2617 | 0.00412 | -0.0375 | 63.5194
1 | 0.3229 | 0.00419 | -0.0382 | 77.0644
1.5 | 0.3837 | 0.00431 | -0.0389 | 89.0255
2 | 0.445 | 0.00437 | -0.0397 | 101.8307
2.5 | 0.5061 | 0.00443 | -0.0404 | 114.2438
3 | 0.5668 | 0.00455 | -0.041 | 124.5714
3.5 | 0.6225 | 0.00519 | -0.041 | 119.9422
4 | 0.6753 | 0.00609 | -0.0406 | 110.8867
4.5 | 0.731 | 0.00663 | -0.0405 | 110.2564
5 | 0.7869 | 0.00711 | -0.0404 | 110.6751
5.5 | 0.8434 | 0.00748 | -0.0403 | 112.754
6 | 0.8995 | 0.00786 | -0.0401 | 114.4402
6.5 | 0.9548 | 0.00826 | -0.0398 | 115.5932
7 | 1.0081 | 0.00877 | -0.0391 | 114.9487
7.5 | 1.0607 | 0.00927 | -0.0382 | 114.4229
8 | 1.113 | 0.00972 | -0.0372 | 114.5062
8.5 | 1.1643 | 0.01018 | -0.036 | 114.3713
9 | 1.2126 | 0.01072 | -0.0343 | 113.1157
9.5 | 1.2596 | 0.01122 | -0.0323 | 112.2638
10 | 1.297 | 0.01185 | -0.0287 | 109.4515
10.5 | 1.3214 | 0.01251 | -0.0228 | 105.6275
11 | 1.352 | 0.01338 | -0.0189 | 101.0463
12 | 1.4123 | 0.01593 | -0.0122 | 88.6566
12.5 | 1.44 | 0.01763 | -0.0091 | 81.679
13 | 1.4702 | 0.01934 | -0.0066 | 76.0186
13.5 | 1.4977 | 0.02134 | -0.0041 | 70.1828
14 | 1.5212 | 0.02372 | -0.0017 | 64.1315
14.5 | 1.5466 | 0.02609 | 0.0003 | 59.2794
15 | 1.5702 | 0.02873 | 0.0022 | 54.6537
15.5 | 1.5927 | 0.03157 | 0.0038 | 50.4498
16 | 1.6116 | 0.03483 | 0.0053 | 46.2705
16.5 | 1.6258 | 0.03859 | 0.0067 | 42.1301
17 | 1.6379 | 0.04269 | 0.0079 | 38.3673
17.5 | 1.652 | 0.04672 | 0.0088 | 35.3596
18 | 1.662 | 0.05135 | 0.0093 | 32.3661
18.5 | 1.6661 | 0.05678 | 0.0093 | 29.3431
19 | 1.6691 | 0.06261 | 0.0088 | 26.6587
19.5 | 1.6658 | 0.0694 | 0.0076 | 24.0029
20 | 1.6621 | 0.07667 | 0.0057 | 21.6786

## 95. Re 7M Mach 0.50 (1)
BIGFOIL.COM POLAR EXPORT
GA 37-215
GA 37-215 |  |  |  | Cl Max: | 1.234 | at alpha= | 8.5 | deg
JavaFoil+Calcfoil stall+Eppler ext transition |  |  |  | L/D Max: | 122.546 | at alpha= | 3.5 | deg
Re: | 7000000 |  |  | Cd Min: | 0.00466 | at alpha= | -1.5 | deg
Mach: | 0.5 |  |  | Cl=0 at alpha= | -1.6643 | deg
|  |  |  | @ Cl=0.1, Cd= | 0.0047061
|  |  |  | @ Cl=0.4, Cd= | 0.0047878
|  |  |  | @ Cl=0.6, Cd= | 0.0050041
alpha (deg) | Cl | Cd | Cm | Cl/Cd
-20 | -1.027 | 0.15347 | -0.002 | -6.69
-19.5 | -0.996 | 0.1513 | -0.002 | -6.585
-19 | -0.969 | 0.14736 | -0.002 | -6.576
-18.5 | -0.943 | 0.15684 | -0.003 | -6.01
-18 | -0.92 | 0.14134 | -0.004 | -6.507
-17.5 | -0.893 | 0.13176 | -0.004 | -6.777
-17 | -0.864 | 0.12694 | -0.004 | -6.806
-16.5 | -0.834 | 0.12378 | -0.005 | -6.741
-16 | -0.805 | 0.12023 | -0.005 | -6.698
-15.5 | -0.776 | 0.11516 | -0.005 | -6.734
-15 | -0.748 | 0.11081 | -0.006 | -6.751
-14.5 | -0.721 | 0.10499 | -0.006 | -6.864
-14 | -0.693 | 0.10196 | -0.007 | -6.798
-13.5 | -0.665 | 0.0993 | -0.007 | -6.702
-13 | -0.638 | 0.09412 | -0.008 | -6.781
-12.5 | -0.61 | 0.08761 | -0.008 | -6.963
-12 | -0.582 | 0.08299 | -0.008 | -7.017
-11.5 | -0.555 | 0.07456 | -0.009 | -7.443
-11 | -0.528 | 0.06895 | -0.01 | -7.659
-10.5 | -0.502 | 0.06318 | -0.011 | -7.942
-10 | -0.552 | 0.01759 | -0.018 | -31.4
-9.5 | -0.441 | 0.06235 | -0.01 | -7.078
-9 | -0.472 | 0.02153 | -0.019 | -21.916
-8.5 | -0.467 | 0.01224 | -0.022 | -38.124
-8 | -0.432 | 0.01258 | -0.023 | -34.324
-7.5 | -0.402 | 0.01132 | -0.024 | -35.483
-7 | -0.548 | 0.01065 | -0.025 | -51.515
-6.5 | -0.575 | 0.00955 | -0.026 | -60.244
-6 | -0.548 | 0.00902 | -0.027 | -60.702
-5.5 | -0.501 | 0.00815 | -0.028 | -61.524
-5 | -0.446 | 0.00824 | -0.029 | -54.14
-4.5 | -0.385 | 0.00781 | -0.03 | -49.368
-4 | -0.321 | 0.00753 | -0.031 | -42.682
-3.5 | -0.255 | 0.00727 | -0.032 | -35.029
-3 | -0.187 | 0.00689 | -0.033 | -27.056
-2.5 | -0.117 | 0.00677 | -0.034 | -17.336
-2 | -0.047 | 0.00493 | -0.035 | -9.623
-1.5 | 0.023 | 0.00466 | -0.036 | 4.915
-1 | 0.093 | 0.00471 | -0.037 | 19.862
-0.5 | 0.164 | 0.00467 | -0.038 | 35.101
0 | 0.237 | 0.00469 | -0.039 | 50.419
0.5 | 0.308 | 0.00475 | -0.04 | 64.796
1 | 0.379 | 0.00477 | -0.041 | 79.376
1.5 | 0.45 | 0.00483 | -0.042 | 93.102
2 | 0.521 | 0.00486 | -0.043 | 107.292
2.5 | 0.592 | 0.00493 | -0.044 | 120.195
3 | 0.66 | 0.00556 | -0.045 | 118.751
3.5 | 0.73 | 0.00596 | -0.046 | 122.546
4 | 0.8 | 0.00693 | -0.047 | 115.403
4.5 | 0.868 | 0.0087 | -0.048 | 99.767
5 | 0.935 | 0.00974 | -0.049 | 95.981
5.5 | 1 | 0.01027 | -0.05 | 97.372
6 | 1.05 | 0.01105 | -0.05 | 95.042
6.5 | 1.098 | 0.01238 | -0.051 | 88.729
7 | 1.147 | 0.01327 | -0.052 | 86.433
7.5 | 1.189 | 0.01406 | -0.052 | 84.531
8 | 1.22 | 0.01521 | -0.053 | 80.193
8.5 | 1.234 | 0.01684 | -0.054 | 73.28
9 | 1.211 | 0.01882 | -0.055 | 64.351
9.5 | 1.1 | 0.02146 | -0.055 | 51.285
10 | 0.778 | 0.02371 | -0.056 | 32.808
10.5 | 0.806 | 0.0263 | -0.056 | 30.649
11 | 0.718 | 0.07489 | -0.033 | 9.584
11.5 | 0.744 | 0.0822 | -0.032 | 9.056
12 | 0.783 | 0.08201 | -0.039 | 9.552
12.5 | 0.812 | 0.08921 | -0.04 | 9.097
13 | 0.832 | 0.10485 | -0.037 | 7.937
13.5 | 0.861 | 0.1003 | -0.038 | 8.587

## 96. Re 7M Mach 0.50 (2)
BIGFOIL.COM POLAR EXPORT
GA 37-215
GA 37-215 |  |  |  | Cl Max: | 1.4151 | at alpha= | 12 | deg
XFOIL ncrit=9 |  |  |  | L/D Max: | 137.568 | at alpha= | 3 | deg
Re: | 7000000 |  |  | Cd Min: | 0.25478 | at alpha= | -20 | deg
Mach: | 0.5 |  |  | Cl=0 at alpha= | -1.7039 | deg
|  |  |  | @ Cl=0.1, Cd= | 0.0044689
|  |  |  | @ Cl=0.4, Cd= | 0.0043689
|  |  |  | @ Cl=0.6, Cd= | 0.0046668
alpha (deg) | Cl | Cd | Cm | Cl/Cd
-20 | -0.7251 | 0.25478 | 0.0516 | -2.846
-18 | -0.6413 | 0.22074 | 0.0308 | -2.9052
-17.5 | -0.6212 | 0.21272 | 0.0262 | -2.9203
-16.5 | -0.583 | 0.19543 | 0.0162 | -2.9832
-16 | -0.5665 | 0.18577 | 0.0109 | -3.0495
-15.5 | -0.5511 | 0.1762 | 0.0055 | -3.1277
-15 | -0.5322 | 0.16804 | 0.0006 | -3.1671
-14.5 | -0.5156 | 0.15938 | -0.0044 | -3.235
-14 | -0.5024 | 0.14986 | -0.0098 | -3.3525
-13.5 | -0.4922 | 0.1399 | -0.0154 | -3.5182
-13 | -0.4881 | 0.12877 | -0.0216 | -3.7905
-12.5 | -0.4888 | 0.11732 | -0.0283 | -4.1664
-12 | -0.4994 | 0.10446 | -0.0362 | -4.7808
-11.5 | -0.5156 | 0.09137 | -0.0445 | -5.643
-11 | -0.5313 | 0.07855 | -0.053 | -6.7638
-10.5 | -0.5452 | 0.06447 | -0.063 | -8.4566
-10 | -0.5764 | 0.05225 | -0.0721 | -11.0316
-9.5 | -0.6008 | 0.04327 | -0.0771 | -13.8849
-9 | -0.6348 | 0.03531 | -0.0788 | -17.9779
-8.5 | -0.6676 | 0.02897 | -0.076 | -23.0445
-8 | -0.7011 | 0.02408 | -0.0675 | -29.1154
-7.5 | -0.7154 | 0.01791 | -0.0592 | -39.9442
-7 | -0.7065 | 0.01228 | -0.0515 | -57.5326
-6.5 | -0.6612 | 0.01001 | -0.0464 | -66.0539
-6 | -0.5991 | 0.00891 | -0.0434 | -67.2391
-5.5 | -0.5311 | 0.00824 | -0.0415 | -64.4539
-5 | -0.4611 | 0.00776 | -0.0403 | -59.4201
-4.5 | -0.3909 | 0.0074 | -0.0395 | -52.8243
-4 | -0.3203 | 0.00707 | -0.0391 | -45.3041
-3.5 | -0.2499 | 0.00682 | -0.0389 | -36.6422
-3 | -0.1795 | 0.00659 | -0.039 | -27.2382
-2.5 | -0.1092 | 0.00639 | -0.0393 | -17.0892
-2 | -0.0395 | 0.00618 | -0.0397 | -6.3916
-1.5 | 0.0272 | 0.00552 | -0.0399 | 4.9275
-1 | 0.0908 | 0.00449 | -0.0401 | 20.2227
-0.5 | 0.1607 | 0.00433 | -0.0408 | 37.1132
0 | 0.2316 | 0.00429 | -0.0417 | 53.986
0.5 | 0.3025 | 0.0043 | -0.0425 | 70.3488
1 | 0.3736 | 0.00432 | -0.0434 | 86.4815
1.5 | 0.4438 | 0.00445 | -0.0441 | 99.7303
2 | 0.5145 | 0.00454 | -0.0448 | 113.326
2.5 | 0.5854 | 0.00464 | -0.0455 | 126.1638
3 | 0.6562 | 0.00477 | -0.046 | 137.5681
3.5 | 0.7182 | 0.00558 | -0.0453 | 128.7097
4 | 0.7723 | 0.00681 | -0.0434 | 113.4068
4.5 | 0.8318 | 0.00755 | -0.042 | 110.1722
5 | 0.8937 | 0.00808 | -0.0406 | 110.6064
5.5 | 0.9563 | 0.00854 | -0.039 | 111.9789
6 | 1.0141 | 0.00915 | -0.0366 | 110.8306
6.5 | 1.0644 | 0.0099 | -0.0328 | 107.5152
7 | 1.0991 | 0.01071 | -0.0263 | 102.6237
7.5 | 1.1295 | 0.01175 | -0.0197 | 96.1277
8 | 1.1664 | 0.013 | -0.0146 | 89.7231
8.5 | 1.2013 | 0.0146 | -0.0097 | 82.2808
9 | 1.239 | 0.01629 | -0.0052 | 76.0589
9.5 | 1.2718 | 0.01835 | -0.0005 | 69.3079
10 | 1.3036 | 0.02049 | 0.0043 | 63.6213
10.5 | 1.3891 | 0.02369 | -0.0013 | 58.6366
12 | 1.4151 | 0.03523 | 0.0156 | 40.1675
12.5 | 1.4058 | 0.04147 | 0.0189 | 33.8992
13 | 1.3875 | 0.04873 | 0.0212 | 28.4732
13.5 | 1.355 | 0.05779 | 0.0215 | 23.447
14 | 1.3226 | 0.06791 | 0.0197 | 19.4758
14.5 | 1.2894 | 0.0793 | 0.0155 | 16.2598
15 | 1.2568 | 0.09185 | 0.0092 | 13.6832
15.5 | 1.2269 | 0.10515 | 0.0014 | 11.6681
16 | 1.2001 | 0.11892 | -0.0075 | 10.0917
16.5 | 1.1774 | 0.13265 | -0.0166 | 8.876
17 | 1.1551 | 0.14659 | -0.0263 | 7.8798

## 97. Re 8M Mach 0.00 (1)
BIGFOIL.COM POLAR EXPORT
GA 37-215
GA 37-215 |  |  |  | Cl Max: | 1.476 | at alpha= | 14.5 | deg
JavaFoil+Calcfoil stall+Eppler ext transition |  |  |  | L/D Max: | 117.934 | at alpha= | 3.5 | deg
Re: | 8000000 |  |  | Cd Min: | 0.00438 | at alpha= | -1.5 | deg
Mach: | 0 |  |  | Cl=0 at alpha= | -1.6639 | deg
|  |  |  | @ Cl=0.1, Cd= | 0.0044407
|  |  |  | @ Cl=0.4, Cd= | 0.0044849
|  |  |  | @ Cl=0.6, Cd= | 0.0052307
alpha (deg) | Cl | Cd | Cm | Cl/Cd
-17.5 | -0.719 | 0.11613 | -0.003 | -6.192
-17 | -0.733 | 0.11178 | -0.004 | -6.556
-16.5 | -0.749 | 0.10394 | -0.004 | -7.202
-16 | -0.769 | 0.09119 | -0.005 | -8.433
-15.5 | -0.83 | 0.05085 | -0.007 | -16.331
-15 | -0.859 | 0.03781 | -0.008 | -22.73
-14.5 | -0.868 | 0.03547 | -0.009 | -24.479
-14 | -0.907 | 0.0219 | -0.01 | -41.418
-13.5 | -0.917 | 0.01881 | -0.011 | -48.751
-13 | -0.924 | 0.01593 | -0.012 | -57.997
-12.5 | -0.925 | 0.01435 | -0.013 | -64.483
-12 | -0.919 | 0.01311 | -0.013 | -70.077
-11.5 | -0.909 | 0.01236 | -0.014 | -73.595
-11 | -0.894 | 0.01161 | -0.015 | -77.041
-10.5 | -0.875 | 0.011 | -0.016 | -79.538
-10 | -0.851 | 0.01008 | -0.017 | -84.382
-9.5 | -0.821 | 0.00965 | -0.018 | -85.06
-9 | -0.786 | 0.00929 | -0.018 | -84.614
-8.5 | -0.747 | 0.0089 | -0.019 | -83.98
-8 | -0.706 | 0.00858 | -0.02 | -82.261
-7.5 | -0.661 | 0.00827 | -0.021 | -79.883
-7 | -0.613 | 0.00796 | -0.022 | -76.966
-6.5 | -0.562 | 0.00767 | -0.023 | -73.292
-6 | -0.509 | 0.00754 | -0.023 | -67.498
-5.5 | -0.454 | 0.00732 | -0.024 | -62.079
-5 | -0.398 | 0.00705 | -0.025 | -56.408
-4.5 | -0.34 | 0.00676 | -0.026 | -50.306
-4 | -0.282 | 0.00661 | -0.027 | -42.596
-3.5 | -0.222 | 0.00646 | -0.028 | -34.411
-3 | -0.162 | 0.00627 | -0.029 | -25.895
-2.5 | -0.102 | 0.00614 | -0.029 | -16.583
-2 | -0.041 | 0.00472 | -0.03 | -8.714
-1.5 | 0.02 | 0.00438 | -0.031 | 4.532
-1 | 0.081 | 0.00445 | -0.032 | 18.202
-0.5 | 0.142 | 0.00442 | -0.033 | 32.177
0 | 0.205 | 0.0044 | -0.034 | 46.516
0.5 | 0.266 | 0.00443 | -0.035 | 60.181
1 | 0.328 | 0.00445 | -0.036 | 73.699
1.5 | 0.39 | 0.00448 | -0.036 | 87.034
2 | 0.451 | 0.00451 | -0.037 | 100.161
2.5 | 0.513 | 0.00458 | -0.038 | 112.039
3 | 0.573 | 0.00512 | -0.039 | 111.854
3.5 | 0.634 | 0.00537 | -0.04 | 117.934
4 | 0.694 | 0.00629 | -0.041 | 110.426
4.5 | 0.754 | 0.00763 | -0.042 | 98.864
5 | 0.814 | 0.00796 | -0.043 | 102.296
5.5 | 0.873 | 0.00825 | -0.043 | 105.856
6 | 0.931 | 0.0087 | -0.044 | 107.099
6.5 | 0.988 | 0.00855 | -0.045 | 115.551
7 | 1.044 | 0.00929 | -0.046 | 112.317
7.5 | 1.098 | 0.00962 | -0.047 | 114.111
8 | 1.15 | 0.01045 | -0.048 | 110.083
8.5 | 1.201 | 0.01028 | -0.049 | 116.814
9 | 1.248 | 0.01102 | -0.049 | 113.192
9.5 | 1.292 | 0.01155 | -0.05 | 111.917
10 | 1.319 | 0.01275 | -0.05 | 103.491
10.5 | 1.344 | 0.01376 | -0.051 | 97.649
11 | 1.374 | 0.01462 | -0.051 | 93.99
11.5 | 1.401 | 0.01529 | -0.052 | 91.636
12 | 1.424 | 0.01647 | -0.053 | 86.442
12.5 | 1.443 | 0.01736 | -0.053 | 83.088
13 | 1.458 | 0.01863 | -0.054 | 78.258
13.5 | 1.468 | 0.02007 | -0.054 | 73.14
14 | 1.474 | 0.02145 | -0.055 | 68.722
14.5 | 1.476 | 0.02294 | -0.056 | 64.362
15 | 1.474 | 0.02503 | -0.056 | 58.896
15.5 | 1.463 | 0.02719 | -0.057 | 53.815
16 | 1.444 | 0.02916 | -0.057 | 49.511
16.5 | 1.42 | 0.03158 | -0.057 | 44.971
17 | 1.391 | 0.03477 | -0.058 | 40.019
17.5 | 1.361 | 0.03763 | -0.058 | 36.162
18 | 1.325 | 0.04179 | -0.058 | 31.708
18.5 | 1.288 | 0.04609 | -0.059 | 27.939
19 | 1.248 | 0.05088 | -0.059 | 24.534
19.5 | 1.205 | 0.05787 | -0.059 | 20.814

## 98. Re 8M Mach 0.00 (2)
BIGFOIL.COM POLAR EXPORT
GA 37-215
GA 37-215 |  |  |  | Cl Max: | 1.7444 | at alpha= | 20 | deg
XFOIL ncrit=9 |  |  |  | L/D Max: | 119.827 | at alpha= | 9 | deg
Re: | 8000000 |  |  | Cd Min: | 0.05064 | at alpha= | 20 | deg
Mach: | 0 |  |  | Cl=0 at alpha= | -1.6734 | deg
|  |  |  | @ Cl=0.1, Cd= | 0.0042755
|  |  |  | @ Cl=0.4, Cd= | 0.0042315
|  |  |  | @ Cl=0.6, Cd= | 0.0053318
alpha (deg) | Cl | Cd | Cm | Cl/Cd
-20 | -1.5888 | 0.03919 | -0.0543 | -40.541
-19.5 | -1.5735 | 0.03507 | -0.0561 | -44.8674
-19 | -1.5597 | 0.03118 | -0.0572 | -50.0225
-18.5 | -1.5451 | 0.02782 | -0.0572 | -55.5392
-18 | -1.5282 | 0.02505 | -0.0564 | -61.006
-17.5 | -1.5082 | 0.02279 | -0.0551 | -66.1781
-16.5 | -1.4576 | 0.01914 | -0.0525 | -76.1546
-16 | -1.4404 | 0.01788 | -0.0485 | -80.5593
-15.5 | -1.4185 | 0.01682 | -0.0447 | -84.3341
-15 | -1.4006 | 0.01588 | -0.0394 | -88.199
-14.5 | -1.3694 | 0.01512 | -0.0361 | -90.5688
-14 | -1.3288 | 0.01444 | -0.0343 | -92.0222
-13.5 | -1.2858 | 0.01377 | -0.0327 | -93.3769
-13 | -1.2406 | 0.01314 | -0.0315 | -94.414
-12.5 | -1.1934 | 0.01257 | -0.0306 | -94.9403
-12 | -1.1449 | 0.01201 | -0.0298 | -95.3289
-11.5 | -1.0975 | 0.01127 | -0.0289 | -97.3824
-11 | -1.0471 | 0.01072 | -0.0283 | -97.6772
-10.5 | -0.9954 | 0.01024 | -0.028 | -97.207
-10 | -0.9426 | 0.0098 | -0.0278 | -96.1837
-9.5 | -0.889 | 0.00942 | -0.0277 | -94.3737
-9 | -0.8348 | 0.00905 | -0.0277 | -92.2431
-8.5 | -0.7799 | 0.00871 | -0.0277 | -89.5408
-8 | -0.7245 | 0.0084 | -0.0279 | -86.25
-7.5 | -0.6686 | 0.0081 | -0.0281 | -82.5432
-7 | -0.613 | 0.00776 | -0.0283 | -78.9948
-6.5 | -0.5564 | 0.00748 | -0.0286 | -74.385
-5.5 | -0.4423 | 0.00701 | -0.0294 | -63.0956
-5 | -0.3849 | 0.0068 | -0.0298 | -56.6029
-4.5 | -0.3272 | 0.00659 | -0.0303 | -49.651
-4 | -0.2693 | 0.00641 | -0.0308 | -42.0125
-3.5 | -0.2112 | 0.00625 | -0.0314 | -33.792
-3 | -0.1529 | 0.00608 | -0.0319 | -25.148
-2.5 | -0.0947 | 0.00591 | -0.0325 | -16.0237
-2 | -0.0371 | 0.0056 | -0.0331 | -6.625
-1.5 | 0.0197 | 0.00507 | -0.0336 | 3.8856
-1 | 0.0754 | 0.00442 | -0.0341 | 17.0588
-0.5 | 0.1333 | 0.00408 | -0.0347 | 32.6716
0 | 0.1922 | 0.00406 | -0.0355 | 47.3399
0.5 | 0.2511 | 0.00405 | -0.0362 | 62
1 | 0.3097 | 0.00412 | -0.0369 | 75.1699
1.5 | 0.3684 | 0.00421 | -0.0376 | 87.5059
2 | 0.4273 | 0.00425 | -0.0383 | 100.5412
2.5 | 0.4859 | 0.00432 | -0.0391 | 112.4769
3 | 0.5431 | 0.00454 | -0.0396 | 119.6256
3.5 | 0.5959 | 0.00528 | -0.0396 | 112.8598
4 | 0.6489 | 0.00595 | -0.0396 | 109.0588
4.5 | 0.703 | 0.00643 | -0.0398 | 109.3313
5 | 0.7578 | 0.0068 | -0.04 | 111.4412
5.5 | 0.8125 | 0.00714 | -0.0402 | 113.7955
6 | 0.867 | 0.00747 | -0.0403 | 116.0643
6.5 | 0.9206 | 0.00782 | -0.0403 | 117.7238
7 | 0.9734 | 0.0082 | -0.0403 | 118.7073
7.5 | 1.0251 | 0.00864 | -0.04 | 118.6458
8 | 1.0767 | 0.00904 | -0.0397 | 119.104
8.5 | 1.1274 | 0.00945 | -0.0393 | 119.3016
9 | 1.1779 | 0.00983 | -0.0389 | 119.8271
9.5 | 1.2265 | 0.01027 | -0.0382 | 119.4255
10 | 1.2738 | 0.0107 | -0.0373 | 119.0467
10.5 | 1.3181 | 0.01121 | -0.0358 | 117.5825
11 | 1.3602 | 0.0117 | -0.0341 | 116.2564
11.5 | 1.3895 | 0.01226 | -0.0299 | 113.3361
13.5 | 1.4987 | 0.01613 | -0.0165 | 92.9138
14 | 1.5252 | 0.01756 | -0.014 | 86.8565
14.5 | 1.5493 | 0.01927 | -0.0116 | 80.3996
15 | 1.5747 | 0.02102 | -0.0097 | 74.9144
15.5 | 1.6001 | 0.02287 | -0.0081 | 69.965
16 | 1.6241 | 0.02491 | -0.0066 | 65.1987
16.5 | 1.6457 | 0.02719 | -0.0052 | 60.5259
17 | 1.6634 | 0.02988 | -0.0038 | 55.6693
17.5 | 1.6796 | 0.03285 | -0.0027 | 51.1294
18 | 1.6955 | 0.03595 | -0.0018 | 47.1627
18.5 | 1.712 | 0.03908 | -0.0011 | 43.8076
19 | 1.7257 | 0.04252 | -0.0005 | 40.5856
19.5 | 1.738 | 0.04619 | -0.0001 | 37.6272
20 | 1.7444 | 0.05064 | 0 | 34.4471

## 99. Re 8M Mach 0.10 (1)
BIGFOIL.COM POLAR EXPORT
GA 37-215
GA 37-215 |  |  |  | Cl Max: | 1.462 | at alpha= | 14 | deg
JavaFoil+Calcfoil stall+Eppler ext transition |  |  |  | L/D Max: | 118.522 | at alpha= | 3.5 | deg
Re: | 8000000 |  |  | Cd Min: | 0.00439 | at alpha= | -1 | deg
Mach: | 0.1 |  |  | Cl=0 at alpha= | -1.6639 | deg
|  |  |  | @ Cl=0.1, Cd= | 0.0044084
|  |  |  | @ Cl=0.4, Cd= | 0.0045074
|  |  |  | @ Cl=0.6, Cd= | 0.0052184
alpha (deg) | Cl | Cd | Cm | Cl/Cd
-17.5 | -0.668 | 0.12536 | -0.003 | -5.331
-17 | -0.689 | 0.11581 | -0.004 | -5.95
-16.5 | -0.709 | 0.10603 | -0.004 | -6.69
-16 | -0.728 | 0.09746 | -0.005 | -7.474
-15.5 | -0.755 | 0.08139 | -0.006 | -9.277
-15 | -0.808 | 0.04974 | -0.008 | -16.25
-14.5 | -0.81 | 0.05198 | -0.008 | -15.586
-14 | -0.855 | 0.03176 | -0.01 | -26.909
-13.5 | -0.891 | 0.02026 | -0.011 | -43.992
-13 | -0.903 | 0.01672 | -0.012 | -54.003
-12.5 | -0.907 | 0.01528 | -0.013 | -59.341
-12 | -0.905 | 0.01352 | -0.013 | -66.969
-11.5 | -0.899 | 0.0126 | -0.014 | -71.368
-11 | -0.887 | 0.01182 | -0.015 | -75.017
-10.5 | -0.869 | 0.01114 | -0.016 | -78.046
-10 | -0.847 | 0.01018 | -0.017 | -83.242
-9.5 | -0.819 | 0.00974 | -0.018 | -84.06
-9 | -0.785 | 0.00932 | -0.019 | -84.322
-8.5 | -0.748 | 0.00896 | -0.019 | -83.478
-8 | -0.707 | 0.00864 | -0.02 | -81.845
-7.5 | -0.662 | 0.00832 | -0.021 | -79.563
-7 | -0.615 | 0.00804 | -0.022 | -76.418
-6.5 | -0.564 | 0.00775 | -0.023 | -72.806
-6 | -0.511 | 0.00748 | -0.024 | -68.327
-5.5 | -0.456 | 0.00738 | -0.024 | -61.835
-5 | -0.4 | 0.00711 | -0.025 | -56.191
-4.5 | -0.342 | 0.00668 | -0.026 | -51.188
-4 | -0.283 | 0.00663 | -0.027 | -42.673
-3.5 | -0.223 | 0.0064 | -0.028 | -34.871
-3 | -0.163 | 0.00628 | -0.029 | -25.952
-2.5 | -0.102 | 0.0062 | -0.03 | -16.524
-2 | -0.041 | 0.00472 | -0.03 | -8.766
-1.5 | 0.02 | 0.00441 | -0.031 | 4.521
-1 | 0.081 | 0.00439 | -0.032 | 18.559
-0.5 | 0.143 | 0.00445 | -0.033 | 32.099
0 | 0.206 | 0.00439 | -0.034 | 46.859
0.5 | 0.268 | 0.00446 | -0.035 | 60.044
1 | 0.33 | 0.00444 | -0.036 | 74.262
1.5 | 0.392 | 0.00451 | -0.037 | 86.829
2 | 0.454 | 0.00449 | -0.037 | 100.928
2.5 | 0.516 | 0.00455 | -0.038 | 113.345
3 | 0.576 | 0.00512 | -0.039 | 112.524
3.5 | 0.637 | 0.00537 | -0.04 | 118.522
4 | 0.698 | 0.00635 | -0.041 | 109.884
4.5 | 0.758 | 0.00766 | -0.042 | 98.955
5 | 0.818 | 0.00801 | -0.043 | 102.067
5.5 | 0.877 | 0.00835 | -0.044 | 105.048
6 | 0.936 | 0.00876 | -0.044 | 106.769
6.5 | 0.993 | 0.00861 | -0.045 | 115.262
7 | 1.048 | 0.00932 | -0.046 | 112.5
7.5 | 1.102 | 0.0097 | -0.047 | 113.698
8 | 1.155 | 0.01052 | -0.048 | 109.782
8.5 | 1.205 | 0.01036 | -0.049 | 116.341
9 | 1.252 | 0.01111 | -0.05 | 112.67
9.5 | 1.296 | 0.01217 | -0.05 | 106.564
10 | 1.318 | 0.01298 | -0.051 | 101.57
10.5 | 1.346 | 0.01373 | -0.051 | 98.004
11 | 1.375 | 0.01485 | -0.052 | 92.577
11.5 | 1.4 | 0.0156 | -0.052 | 89.73
12 | 1.421 | 0.01677 | -0.053 | 84.732
12.5 | 1.438 | 0.0177 | -0.054 | 81.257
13 | 1.451 | 0.01911 | -0.054 | 75.892
13.5 | 1.458 | 0.02053 | -0.055 | 71.053
14 | 1.462 | 0.02211 | -0.055 | 66.127
14.5 | 1.461 | 0.02356 | -0.056 | 62.039
15 | 1.455 | 0.02576 | -0.056 | 56.492
15.5 | 1.441 | 0.02803 | -0.057 | 51.405
16 | 1.417 | 0.0302 | -0.057 | 46.91
16.5 | 1.387 | 0.03326 | -0.057 | 41.695
17 | 1.354 | 0.03633 | -0.058 | 37.258
17.5 | 1.316 | 0.04023 | -0.058 | 32.705
18 | 1.276 | 0.04435 | -0.058 | 28.762
18.5 | 1.233 | 0.04916 | -0.058 | 25.077
19 | 1.188 | 0.05464 | -0.059 | 21.742

## 100. Re 8M Mach 0.10 (2)
BIGFOIL.COM POLAR EXPORT
GA 37-215
GA 37-215 |  |  |  | Cl Max: | 1.7356 | at alpha= | 20 | deg
XFOIL ncrit=9 |  |  |  | L/D Max: | 120.132 | at alpha= | 3 | deg
Re: | 8000000 |  |  | Cd Min: | 0.05394 | at alpha= | 20 | deg
Mach: | 0.1 |  |  | Cl=0 at alpha= | -1.6746 | deg
|  |  |  | @ Cl=0.1, Cd= | 0.0042837
|  |  |  | @ Cl=0.4, Cd= | 0.0042297
|  |  |  | @ Cl=0.6, Cd= | 0.0053038
alpha (deg) | Cl | Cd | Cm | Cl/Cd
-20 | -1.5597 | 0.04564 | -0.0546 | -34.174
-19.5 | -1.5521 | 0.04065 | -0.0564 | -38.182
-19 | -1.5443 | 0.0356 | -0.0584 | -43.3792
-18.5 | -1.5312 | 0.03133 | -0.0597 | -48.8733
-18 | -1.5159 | 0.02788 | -0.0598 | -54.3723
-17.5 | -1.4971 | 0.02514 | -0.059 | -59.5505
-16.5 | -1.4535 | 0.02056 | -0.0563 | -70.6955
-16 | -1.433 | 0.01904 | -0.0534 | -75.2626
-15.5 | -1.4119 | 0.01773 | -0.0497 | -79.6334
-15 | -1.3915 | 0.01658 | -0.0453 | -83.9264
-14.5 | -1.3728 | 0.01566 | -0.0397 | -87.6628
-14 | -1.3347 | 0.0149 | -0.0372 | -89.5772
-13.5 | -1.2931 | 0.01415 | -0.0353 | -91.3852
-13 | -1.2485 | 0.01346 | -0.0337 | -92.7563
-12.5 | -1.2016 | 0.01284 | -0.0325 | -93.5826
-12 | -1.1523 | 0.0123 | -0.0316 | -93.6829
-11.5 | -1.1045 | 0.01155 | -0.0305 | -95.6277
-11 | -1.0545 | 0.01092 | -0.0296 | -96.5659
-10.5 | -1.0027 | 0.0104 | -0.0291 | -96.4135
-10 | -0.9496 | 0.00993 | -0.0287 | -95.6294
-9.5 | -0.8954 | 0.00952 | -0.0285 | -94.0546
-9 | -0.8408 | 0.00914 | -0.0284 | -91.9912
-8.5 | -0.7855 | 0.00878 | -0.0284 | -89.4647
-8 | -0.7297 | 0.00846 | -0.0284 | -86.253
-7.5 | -0.6733 | 0.00816 | -0.0286 | -82.5123
-7 | -0.6171 | 0.0078 | -0.0287 | -79.1154
-6.5 | -0.5602 | 0.00751 | -0.029 | -74.5939
-6 | -0.5028 | 0.00728 | -0.0293 | -69.0659
-5.5 | -0.4451 | 0.00704 | -0.0297 | -63.2244
-5 | -0.3874 | 0.00682 | -0.0301 | -56.8035
-4.5 | -0.3293 | 0.0066 | -0.0305 | -49.8939
-4 | -0.2709 | 0.00642 | -0.031 | -42.1963
-3.5 | -0.2125 | 0.00626 | -0.0316 | -33.9457
-3 | -0.1538 | 0.00609 | -0.0322 | -25.2545
-2.5 | -0.0952 | 0.00592 | -0.0327 | -16.0811
-2 | -0.0371 | 0.00562 | -0.0333 | -6.6014
-1.5 | 0.0199 | 0.00509 | -0.0338 | 3.9096
-1 | 0.076 | 0.00442 | -0.0343 | 17.1946
-0.5 | 0.1341 | 0.00409 | -0.0349 | 32.7873
0 | 0.1934 | 0.00406 | -0.0357 | 47.6355
0.5 | 0.2527 | 0.00406 | -0.0364 | 62.2414
1 | 0.3118 | 0.00413 | -0.0371 | 75.4964
1.5 | 0.3708 | 0.00421 | -0.0378 | 88.076
2 | 0.43 | 0.00425 | -0.0386 | 101.1765
2.5 | 0.489 | 0.00432 | -0.0393 | 113.1944
3 | 0.5466 | 0.00455 | -0.0398 | 120.1319
3.5 | 0.5997 | 0.0053 | -0.0398 | 113.1509
4 | 0.6528 | 0.00598 | -0.0398 | 109.1639
4.5 | 0.7073 | 0.00645 | -0.0399 | 109.6589
5 | 0.7623 | 0.00684 | -0.0401 | 111.4474
5.5 | 0.8175 | 0.00717 | -0.0402 | 114.0167
6 | 0.8722 | 0.00751 | -0.0403 | 116.1385
6.5 | 0.9262 | 0.00786 | -0.0403 | 117.8372
7 | 0.979 | 0.00828 | -0.0401 | 118.2367
7.5 | 1.0311 | 0.00871 | -0.0398 | 118.3812
8 | 1.0831 | 0.0091 | -0.0395 | 119.022
8.5 | 1.1341 | 0.00952 | -0.039 | 119.1282
9 | 1.1843 | 0.00993 | -0.0384 | 119.2649
9.5 | 1.2332 | 0.01036 | -0.0376 | 119.0347
10 | 1.28 | 0.01083 | -0.0364 | 118.1902
10.5 | 1.3242 | 0.01134 | -0.0348 | 116.7725
11 | 1.3646 | 0.01188 | -0.0326 | 114.8653
11.5 | 1.3858 | 0.01242 | -0.0267 | 111.5781
13 | 1.4715 | 0.01542 | -0.017 | 95.428
13.5 | 1.5002 | 0.01671 | -0.0145 | 89.7786
14 | 1.526 | 0.0183 | -0.012 | 83.388
14.5 | 1.55 | 0.02013 | -0.0096 | 76.9995
15 | 1.5766 | 0.02192 | -0.0078 | 71.9252
15.5 | 1.6024 | 0.02386 | -0.0062 | 67.1584
16 | 1.6252 | 0.0261 | -0.0047 | 62.2682
16.5 | 1.6454 | 0.02863 | -0.0032 | 57.4712
17 | 1.6623 | 0.03152 | -0.0019 | 52.7379
17.5 | 1.6782 | 0.03468 | -0.0008 | 48.391
18 | 1.695 | 0.03782 | 0.0001 | 44.8176
18.5 | 1.7101 | 0.04122 | 0.0007 | 41.4871
19 | 1.7217 | 0.04499 | 0.0014 | 38.2685
19.5 | 1.7322 | 0.04903 | 0.0016 | 35.3294
20 | 1.7356 | 0.05394 | 0.0016 | 32.1765

## 101. Re 8M Mach 0.25 (1)
BIGFOIL.COM POLAR EXPORT
GA 37-215
GA 37-215 |  |  |  | Cl Max: | 1.395 | at alpha= | 12.5 | deg
JavaFoil+Calcfoil stall+Eppler ext transition |  |  |  | L/D Max: | 119.561 | at alpha= | 3.5 | deg
Re: | 8000000 |  |  | Cd Min: | 0.00439 | at alpha= | -1.5 | deg
Mach: | 0.25 |  |  | Cl=0 at alpha= | -1.6613 | deg
|  |  |  | @ Cl=0.1, Cd= | 0.00443
|  |  |  | @ Cl=0.4, Cd= | 0.0044995
|  |  |  | @ Cl=0.6, Cd= | 0.0052386
alpha (deg) | Cl | Cd | Cm | Cl/Cd
-15.5 | -0.45 | 0.10823 | -0.005 | -4.159
-15 | -0.495 | 0.10302 | -0.005 | -4.807
-14.5 | -0.536 | 0.09821 | -0.005 | -5.455
-14 | -0.573 | 0.09256 | -0.006 | -6.192
-13.5 | -0.605 | 0.08751 | -0.006 | -6.917
-13 | -0.642 | 0.07355 | -0.008 | -8.728
-12.5 | -0.697 | 0.04798 | -0.011 | -14.534
-12 | -0.766 | 0.02294 | -0.013 | -33.404
-11.5 | -0.807 | 0.01529 | -0.014 | -52.753
-11 | -0.819 | 0.01324 | -0.015 | -61.904
-10.5 | -0.82 | 0.01222 | -0.016 | -67.157
-10 | -0.813 | 0.01142 | -0.017 | -71.193
-9.5 | -0.799 | 0.01074 | -0.018 | -74.397
-9 | -0.776 | 0.00979 | -0.019 | -79.269
-8.5 | -0.746 | 0.00934 | -0.02 | -79.885
-8 | -0.71 | 0.00897 | -0.021 | -79.134
-7.5 | -0.669 | 0.00862 | -0.022 | -77.619
-7 | -0.624 | 0.00828 | -0.022 | -75.353
-6.5 | -0.574 | 0.00797 | -0.023 | -72.057
-6 | -0.522 | 0.00736 | -0.024 | -70.88
-5.5 | -0.466 | 0.00745 | -0.025 | -62.648
-5 | -0.409 | 0.0073 | -0.026 | -56.073
-4.5 | -0.35 | 0.00683 | -0.027 | -51.28
-4 | -0.29 | 0.00677 | -0.028 | -42.881
-3.5 | -0.229 | 0.0065 | -0.029 | -35.249
-3 | -0.167 | 0.00639 | -0.029 | -26.207
-2.5 | -0.105 | 0.00625 | -0.03 | -16.821
-2 | -0.042 | 0.00475 | -0.031 | -8.94
-1.5 | 0.02 | 0.00439 | -0.032 | 4.667
-1 | 0.084 | 0.00443 | -0.033 | 18.886
-0.5 | 0.147 | 0.00443 | -0.034 | 33.147
0 | 0.212 | 0.00444 | -0.035 | 47.679
0.5 | 0.275 | 0.00444 | -0.036 | 61.992
1 | 0.339 | 0.00449 | -0.037 | 75.482
1.5 | 0.403 | 0.0045 | -0.038 | 89.539
2 | 0.466 | 0.00455 | -0.038 | 102.522
2.5 | 0.53 | 0.0046 | -0.039 | 115.074
3 | 0.591 | 0.0052 | -0.04 | 113.651
3.5 | 0.654 | 0.00547 | -0.041 | 119.561
4 | 0.717 | 0.00654 | -0.042 | 109.577
4.5 | 0.779 | 0.00789 | -0.043 | 98.702
5 | 0.84 | 0.00824 | -0.044 | 101.984
5.5 | 0.901 | 0.0086 | -0.045 | 104.712
6 | 0.96 | 0.00902 | -0.046 | 106.502
6.5 | 1.018 | 0.00933 | -0.047 | 109.07
7 | 1.074 | 0.00967 | -0.047 | 111.099
7.5 | 1.128 | 0.01011 | -0.048 | 111.588
8 | 1.18 | 0.01103 | -0.049 | 107.059
8.5 | 1.23 | 0.01087 | -0.05 | 113.145
9 | 1.261 | 0.01239 | -0.05 | 101.699
9.5 | 1.289 | 0.0134 | -0.051 | 96.206
10 | 1.32 | 0.01432 | -0.051 | 92.221
10.5 | 1.347 | 0.01505 | -0.052 | 89.52
11 | 1.369 | 0.01628 | -0.053 | 84.056
11.5 | 1.384 | 0.01726 | -0.053 | 80.151
12 | 1.393 | 0.01871 | -0.054 | 74.445
12.5 | 1.395 | 0.01996 | -0.055 | 69.863
13 | 1.39 | 0.02176 | -0.055 | 63.886
13.5 | 1.377 | 0.02371 | -0.056 | 58.094
14 | 1.357 | 0.02618 | -0.056 | 51.818
14.5 | 1.33 | 0.02865 | -0.057 | 46.425
15 | 1.294 | 0.03206 | -0.057 | 40.362
15.5 | 1.244 | 0.03573 | -0.057 | 34.821
16 | 1.175 | 0.04123 | -0.057 | 28.496
16.5 | 1.099 | 0.04759 | -0.057 | 23.098
17 | 1.012 | 0.05817 | -0.056 | 17.397
17.5 | 0.885 | 0.0963 | -0.05 | 9.19

## 102. Re 8M Mach 0.25 (2)
BIGFOIL.COM POLAR EXPORT
GA 37-215
GA 37-215 |  |  |  | Cl Max: | 1.6881 | at alpha= | 19.5 | deg
XFOIL ncrit=9 |  |  |  | L/D Max: | 122.798 | at alpha= | 3 | deg
Re: | 8000000 |  |  | Cd Min: | 0.22367 | at alpha= | -20 | deg
Mach: | 0.25 |  |  | Cl=0 at alpha= | -1.6797 | deg
|  |  |  | @ Cl=0.1, Cd= | 0.004454
|  |  |  | @ Cl=0.4, Cd= | 0.0042505
|  |  |  | @ Cl=0.6, Cd= | 0.0050961
alpha (deg) | Cl | Cd | Cm | Cl/Cd
-20 | -0.6867 | 0.22367 | 0.0381 | -3.0701
-19.5 | -0.6718 | 0.21602 | 0.0334 | -3.1099
-18.5 | -1.1087 | 0.09745 | -0.0368 | -11.3771
-18 | -1.1795 | 0.07979 | -0.0463 | -14.7826
-17.5 | -1.2095 | 0.06932 | -0.0507 | -17.4481
-17 | -1.2871 | 0.0529 | -0.0599 | -24.3308
-16.5 | -1.2755 | 0.04751 | -0.062 | -26.847
-16 | -1.2809 | 0.03675 | -0.0725 | -34.8544
-15.5 | -1.286 | 0.0311 | -0.0732 | -41.3505
-15 | -1.2768 | 0.02759 | -0.0714 | -46.2776
-14.5 | -1.285 | 0.02331 | -0.0679 | -55.1266
-14 | -1.2742 | 0.02066 | -0.0639 | -61.6747
-13.5 | -1.2626 | 0.01844 | -0.0588 | -68.4707
-13 | -1.2493 | 0.01682 | -0.0524 | -74.2747
-12.5 | -1.2253 | 0.0155 | -0.0467 | -79.0516
-12 | -1.1836 | 0.01443 | -0.0434 | -82.0236
-11.5 | -1.1378 | 0.01343 | -0.0408 | -84.7208
-11 | -1.088 | 0.0126 | -0.0387 | -86.3492
-10.5 | -1.0366 | 0.01179 | -0.0369 | -87.922
-10 | -0.9862 | 0.01082 | -0.035 | -91.146
-9.5 | -0.9306 | 0.01023 | -0.0339 | -90.9677
-9 | -0.8739 | 0.00971 | -0.033 | -90
-8.5 | -0.8163 | 0.00925 | -0.0324 | -88.2486
-8 | -0.7581 | 0.00882 | -0.0319 | -85.9524
-7.5 | -0.6993 | 0.00845 | -0.0316 | -82.7574
-7 | -0.64 | 0.00811 | -0.0314 | -78.9149
-6.5 | -0.5811 | 0.00773 | -0.0312 | -75.1746
-6 | -0.5214 | 0.00743 | -0.0313 | -70.175
-5.5 | -0.4612 | 0.00718 | -0.0314 | -64.234
-5 | -0.4011 | 0.00693 | -0.0317 | -57.8788
-4.5 | -0.3406 | 0.00671 | -0.032 | -50.7601
-4 | -0.2802 | 0.00651 | -0.0324 | -43.0415
-3.5 | -0.2194 | 0.00632 | -0.0328 | -34.7152
-3 | -0.1586 | 0.00615 | -0.0333 | -25.7886
-2.5 | -0.0979 | 0.006 | -0.0339 | -16.3167
-2 | -0.0376 | 0.0057 | -0.0344 | -6.5965
-1.5 | 0.0211 | 0.00515 | -0.0349 | 4.0971
-0.5 | 0.139 | 0.00411 | -0.036 | 33.82
0 | 0.2004 | 0.00408 | -0.0368 | 49.1176
0.5 | 0.2618 | 0.00408 | -0.0375 | 64.1667
1 | 0.3229 | 0.00415 | -0.0383 | 77.8072
1.5 | 0.3839 | 0.00424 | -0.039 | 90.5425
2 | 0.4453 | 0.00428 | -0.0397 | 104.0421
2.5 | 0.5064 | 0.00436 | -0.0404 | 116.1468
3 | 0.5661 | 0.00461 | -0.041 | 122.7983
3.5 | 0.6205 | 0.00539 | -0.0408 | 115.1206
4 | 0.6748 | 0.00613 | -0.0406 | 110.0816
4.5 | 0.7309 | 0.00663 | -0.0405 | 110.2413
5 | 0.7876 | 0.00703 | -0.0405 | 112.0341
5.5 | 0.8446 | 0.00738 | -0.0405 | 114.4444
6 | 0.9011 | 0.00774 | -0.0404 | 116.4212
6.5 | 0.9563 | 0.00816 | -0.04 | 117.1936
7 | 1.0105 | 0.00861 | -0.0394 | 117.3635
7.5 | 1.0633 | 0.0091 | -0.0386 | 116.8462
8 | 1.1162 | 0.00954 | -0.0377 | 117.0021
8.5 | 1.1687 | 0.00996 | -0.0366 | 117.3394
9 | 1.2181 | 0.01047 | -0.0351 | 116.3419
9.5 | 1.2658 | 0.01098 | -0.0332 | 115.2823
10 | 1.3086 | 0.01157 | -0.0306 | 113.1029
10.5 | 1.3343 | 0.01221 | -0.0248 | 109.2793
11 | 1.3569 | 0.01308 | -0.0192 | 103.7385
11.5 | 1.3929 | 0.01401 | -0.0164 | 99.4218
12 | 1.4208 | 0.01543 | -0.0129 | 92.0804
12.5 | 1.4515 | 0.01692 | -0.01 | 85.7861
13 | 1.4818 | 0.01858 | -0.0073 | 79.7524
13.5 | 1.5074 | 0.02065 | -0.0047 | 72.9976
14 | 1.5344 | 0.02279 | -0.0024 | 67.3278
14.5 | 1.5611 | 0.02509 | -0.0004 | 62.22
15 | 1.5859 | 0.02763 | 0.0014 | 57.3978
15.5 | 1.6089 | 0.03044 | 0.003 | 52.8548
16 | 1.6264 | 0.03382 | 0.0046 | 48.0899
16.5 | 1.6422 | 0.0374 | 0.0061 | 43.9091
17 | 1.6586 | 0.04101 | 0.0074 | 40.4438
17.5 | 1.6707 | 0.0451 | 0.0085 | 37.0443
18 | 1.6788 | 0.04977 | 0.0093 | 33.7312
18.5 | 1.6825 | 0.05505 | 0.0096 | 30.5631
19 | 1.684 | 0.06095 | 0.0093 | 27.6292
19.5 | 1.6881 | 0.06679 | 0.0085 | 25.2747
20 | 1.6853 | 0.07379 | 0.0069 | 22.8391

## 103. Re 8M Mach 0.50 (1)
BIGFOIL.COM POLAR EXPORT
GA 37-215
GA 37-215 |  |  |  | Cl Max: | 1.236 | at alpha= | 8.5 | deg
JavaFoil+Calcfoil stall+Eppler ext transition |  |  |  | L/D Max: | 122.74 | at alpha= | 2.5 | deg
Re: | 8000000 |  |  | Cd Min: | 0.00457 | at alpha= | -1.5 | deg
Mach: | 0.5 |  |  | Cl=0 at alpha= | -1.6643 | deg
|  |  |  | @ Cl=0.1, Cd= | 0.0045843
|  |  |  | @ Cl=0.4, Cd= | 0.0046977
|  |  |  | @ Cl=0.6, Cd= | 0.0049265
alpha (deg) | Cl | Cd | Cm | Cl/Cd
-20 | -1.028 | 0.15106 | -0.002 | -6.806
-19.5 | -0.998 | 0.14852 | -0.002 | -6.72
-19 | -0.969 | 0.14352 | -0.002 | -6.753
-18.5 | -0.943 | 0.15448 | -0.003 | -6.102
-18 | -0.92 | 0.13941 | -0.004 | -6.602
-17.5 | -0.894 | 0.13013 | -0.004 | -6.87
-17 | -0.865 | 0.12548 | -0.005 | -6.893
-16.5 | -0.835 | 0.1212 | -0.005 | -6.888
-16 | -0.806 | 0.11788 | -0.005 | -6.837
-15.5 | -0.776 | 0.11529 | -0.005 | -6.734
-15 | -0.748 | 0.10953 | -0.006 | -6.83
-14.5 | -0.721 | 0.10476 | -0.006 | -6.88
-14 | -0.693 | 0.10068 | -0.007 | -6.885
-13.5 | -0.666 | 0.09649 | -0.007 | -6.898
-13 | -0.638 | 0.09429 | -0.008 | -6.771
-12.5 | -0.611 | 0.08718 | -0.008 | -7.004
-12 | -0.583 | 0.07951 | -0.009 | -7.33
-11.5 | -0.556 | 0.07335 | -0.009 | -7.575
-11 | -0.53 | 0.06663 | -0.01 | -7.962
-10.5 | -0.558 | 0.02852 | -0.016 | -19.557
-10 | -0.557 | 0.01625 | -0.019 | -34.278
-9.5 | -0.441 | 0.06214 | -0.01 | -7.102
-9 | -0.49 | 0.01534 | -0.02 | -31.947
-8.5 | -0.467 | 0.01238 | -0.022 | -37.745
-8 | -0.433 | 0.0121 | -0.023 | -35.816
-7.5 | -0.402 | 0.01104 | -0.024 | -36.468
-7 | -0.549 | 0.01039 | -0.025 | -52.881
-6.5 | -0.575 | 0.00933 | -0.026 | -61.629
-6 | -0.548 | 0.0085 | -0.027 | -64.444
-5.5 | -0.501 | 0.00835 | -0.028 | -60.029
-5 | -0.446 | 0.00765 | -0.029 | -58.344
-4.5 | -0.385 | 0.00777 | -0.03 | -49.634
-4 | -0.321 | 0.00737 | -0.031 | -43.598
-3.5 | -0.255 | 0.0072 | -0.032 | -35.351
-3 | -0.187 | 0.00681 | -0.033 | -27.391
-2.5 | -0.117 | 0.0066 | -0.034 | -17.782
-2 | -0.047 | 0.00499 | -0.035 | -9.507
-1.5 | 0.023 | 0.00457 | -0.036 | 5.011
-1 | 0.094 | 0.00458 | -0.037 | 20.424
-0.5 | 0.164 | 0.00463 | -0.038 | 35.449
0 | 0.237 | 0.0046 | -0.039 | 51.438
0.5 | 0.308 | 0.00466 | -0.04 | 66.091
1 | 0.379 | 0.00468 | -0.041 | 80.991
1.5 | 0.45 | 0.00474 | -0.042 | 94.913
2 | 0.521 | 0.00476 | -0.043 | 109.513
2.5 | 0.592 | 0.00483 | -0.044 | 122.74
3 | 0.66 | 0.00565 | -0.045 | 116.79
3.5 | 0.73 | 0.00616 | -0.046 | 118.503
4 | 0.8 | 0.00812 | -0.047 | 98.432
4.5 | 0.868 | 0.00857 | -0.048 | 101.27
5 | 0.935 | 0.00955 | -0.049 | 97.85
5.5 | 1 | 0.01011 | -0.05 | 98.964
6 | 1.064 | 0.01074 | -0.051 | 99.009
6.5 | 1.099 | 0.01209 | -0.051 | 90.943
7 | 1.148 | 0.01298 | -0.052 | 88.442
7.5 | 1.19 | 0.01381 | -0.053 | 86.185
8 | 1.221 | 0.01488 | -0.053 | 82.08
8.5 | 1.236 | 0.01643 | -0.054 | 75.192
9 | 1.213 | 0.01832 | -0.055 | 66.197
9.5 | 1.102 | 0.0209 | -0.055 | 52.727
10 | 0.779 | 0.02328 | -0.056 | 33.462
10.5 | 0.807 | 0.0255 | -0.056 | 31.662
11 | 0.724 | 0.07148 | -0.036 | 10.123
11.5 | 0.746 | 0.08071 | -0.034 | 9.247
12 | 0.788 | 0.07887 | -0.041 | 9.99
12.5 | 0.815 | 0.08622 | -0.041 | 9.45
13 | 0.833 | 0.10311 | -0.037 | 8.076
13.5 | 0.862 | 0.0987 | -0.039 | 8.737

## 104. Re 8M Mach 0.50 (2)
BIGFOIL.COM POLAR EXPORT
GA 37-215
GA 37-215 |  |  |  | Cl Max: | 1.438 | at alpha= | 12 | deg
XFOIL ncrit=9 |  |  |  | L/D Max: | 135.913 | at alpha= | 3 | deg
Re: | 8000000 |  |  | Cd Min: | 0.14546 | at alpha= | 17 | deg
Mach: | 0.5 |  |  | Cl=0 at alpha= | -1.7062 | deg
|  |  |  | @ Cl=0.1, Cd= | 0.0048075
|  |  |  | @ Cl=0.4, Cd= | 0.0042947
|  |  |  | @ Cl=0.6, Cd= | 0.0046704
alpha (deg) | Cl | Cd | Cm | Cl/Cd
-12.5 | -0.4948 | 0.1159 | -0.0293 | -4.2692
-12 | -0.4982 | 0.10455 | -0.0362 | -4.7652
-11.5 | -0.5191 | 0.09063 | -0.0452 | -5.7277
-11 | -0.5443 | 0.07584 | -0.0552 | -7.177
-10.5 | -0.5613 | 0.06186 | -0.0654 | -9.0737
-10 | -0.5924 | 0.05026 | -0.0738 | -11.7867
-9.5 | -0.6173 | 0.04162 | -0.0782 | -14.8318
-9 | -0.6502 | 0.03401 | -0.0792 | -19.1179
-8.5 | -0.6819 | 0.02802 | -0.0756 | -24.3362
-8 | -0.7142 | 0.0234 | -0.0664 | -30.5214
-7.5 | -0.724 | 0.01723 | -0.0585 | -42.0197
-7 | -0.713 | 0.0118 | -0.0509 | -60.4237
-6.5 | -0.6643 | 0.00975 | -0.0461 | -68.1333
-6 | -0.6019 | 0.00865 | -0.043 | -69.5838
-5.5 | -0.5333 | 0.00799 | -0.0412 | -66.7459
-5 | -0.4629 | 0.00756 | -0.0401 | -61.2302
-4.5 | -0.3918 | 0.00722 | -0.0394 | -54.2659
-4 | -0.3213 | 0.00691 | -0.039 | -46.4978
-3.5 | -0.2507 | 0.00666 | -0.0388 | -37.6426
-3 | -0.18 | 0.00643 | -0.039 | -27.9938
-2.5 | -0.1097 | 0.00625 | -0.0393 | -17.552
-2 | -0.0396 | 0.00605 | -0.0397 | -6.5455
-1.5 | 0.0278 | 0.00549 | -0.04 | 5.0638
-0.5 | 0.1611 | 0.00423 | -0.0409 | 38.0851
0 | 0.2318 | 0.00421 | -0.0417 | 55.0594
0.5 | 0.3029 | 0.00419 | -0.0426 | 72.2912
1 | 0.3738 | 0.00425 | -0.0434 | 87.9529
1.5 | 0.4441 | 0.00437 | -0.0442 | 101.6247
2 | 0.5151 | 0.00444 | -0.0449 | 116.0135
3 | 0.6551 | 0.00482 | -0.0459 | 135.9129
3.5 | 0.7153 | 0.00575 | -0.045 | 124.4
4.5 | 0.8331 | 0.00745 | -0.0422 | 111.8255
5 | 0.8966 | 0.00793 | -0.041 | 113.0643
5.5 | 0.9585 | 0.00843 | -0.0393 | 113.7011
6 | 1.0176 | 0.00899 | -0.0371 | 113.1924
6.5 | 1.0685 | 0.00976 | -0.0334 | 109.4775
7 | 1.1124 | 0.01043 | -0.0282 | 106.6539
7.5 | 1.1396 | 0.01141 | -0.0208 | 99.8773
8 | 1.1771 | 0.01258 | -0.0156 | 93.5692
8.5 | 1.2134 | 0.01405 | -0.0106 | 86.363
9 | 1.2506 | 0.01573 | -0.006 | 79.5041
9.5 | 1.2854 | 0.01768 | -0.0013 | 72.7036
10 | 1.3187 | 0.01982 | 0.0033 | 66.5338
10.5 | 1.3495 | 0.02215 | 0.008 | 60.9255
12 | 1.438 | 0.03442 | 0.0142 | 41.778
12.5 | 1.4258 | 0.04069 | 0.018 | 35.0406
13 | 1.4002 | 0.04805 | 0.021 | 29.1405
13.5 | 1.366 | 0.05693 | 0.0218 | 23.9944
14 | 1.3333 | 0.06687 | 0.0204 | 19.9387
14.5 | 1.3003 | 0.07808 | 0.0165 | 16.6534
15 | 1.2679 | 0.09043 | 0.0105 | 14.0208
15.5 | 1.238 | 0.10364 | 0.0028 | 11.9452
16 | 1.2113 | 0.11732 | -0.0059 | 10.3248
16.5 | 1.1869 | 0.1312 | -0.0153 | 9.0465
17 | 1.1622 | 0.14546 | -0.0252 | 7.9898

## 105. Re 10M Mach 0.00 (1)
BIGFOIL.COM POLAR EXPORT
GA 37-215
GA 37-215 |  |  |  | Cl Max: | 1.48 | at alpha= | 14.5 | deg
JavaFoil+Calcfoil stall+Eppler ext transition |  |  |  | L/D Max: | 116.875 | at alpha= | 8.5 | deg
Re: | 10000000 |  |  | Cd Min: | 0.00424 | at alpha= | -1 | deg
Mach: | 0 |  |  | Cl=0 at alpha= | -1.6639 | deg
|  |  |  | @ Cl=0.1, Cd= | 0.0042587
|  |  |  | @ Cl=0.4, Cd= | 0.0044174
|  |  |  | @ Cl=0.6, Cd= | 0.0054844
alpha (deg) | Cl | Cd | Cm | Cl/Cd
-17.5 | -0.717 | 0.11893 | -0.003 | -6.025
-17 | -0.739 | 0.10412 | -0.004 | -7.1
-16.5 | -0.758 | 0.09457 | -0.005 | -8.011
-16 | -0.805 | 0.06233 | -0.006 | -12.915
-15.5 | -0.831 | 0.05 | -0.007 | -16.624
-15 | -0.877 | 0.02989 | -0.008 | -29.348
-14.5 | -0.891 | 0.02606 | -0.009 | -34.203
-14 | -0.907 | 0.02167 | -0.01 | -41.829
-13.5 | -0.918 | 0.018 | -0.011 | -50.996
-13 | -0.927 | 0.01541 | -0.012 | -60.137
-12.5 | -0.928 | 0.01358 | -0.013 | -68.352
-12 | -0.921 | 0.01252 | -0.013 | -73.534
-11.5 | -0.911 | 0.01187 | -0.014 | -76.745
-11 | -0.896 | 0.01113 | -0.015 | -80.525
-10.5 | -0.877 | 0.01051 | -0.016 | -83.399
-10 | -0.851 | 0.0097 | -0.017 | -87.813
-9.5 | -0.821 | 0.00933 | -0.018 | -87.931
-9 | -0.786 | 0.00892 | -0.018 | -88.085
-8.5 | -0.748 | 0.00863 | -0.019 | -86.665
-8 | -0.706 | 0.00831 | -0.02 | -84.877
-7.5 | -0.661 | 0.008 | -0.021 | -82.593
-7 | -0.613 | 0.00776 | -0.022 | -78.974
-6.5 | -0.562 | 0.00751 | -0.023 | -74.887
-6 | -0.509 | 0.00728 | -0.023 | -69.929
-5.5 | -0.454 | 0.00686 | -0.024 | -66.196
-5 | -0.398 | 0.00689 | -0.025 | -57.752
-4.5 | -0.34 | 0.00664 | -0.026 | -51.253
-4 | -0.282 | 0.00641 | -0.027 | -43.906
-3.5 | -0.222 | 0.0062 | -0.028 | -35.854
-3 | -0.162 | 0.00607 | -0.029 | -26.727
-2.5 | -0.102 | 0.00599 | -0.029 | -17.005
-2 | -0.041 | 0.00477 | -0.03 | -8.624
-1.5 | 0.02 | 0.00459 | -0.031 | 4.321
-1 | 0.081 | 0.00424 | -0.032 | 19.089
-0.5 | 0.142 | 0.0043 | -0.033 | 33.05
0 | 0.205 | 0.00425 | -0.034 | 48.214
0.5 | 0.266 | 0.00431 | -0.035 | 61.79
1 | 0.328 | 0.00429 | -0.036 | 76.402
1.5 | 0.39 | 0.00436 | -0.036 | 89.324
2 | 0.451 | 0.00471 | -0.037 | 95.78
2.5 | 0.513 | 0.00497 | -0.038 | 103.221
3 | 0.573 | 0.00521 | -0.039 | 109.867
3.5 | 0.634 | 0.00583 | -0.04 | 108.763
4 | 0.694 | 0.00666 | -0.041 | 104.228
4.5 | 0.754 | 0.00744 | -0.042 | 101.363
5 | 0.814 | 0.00775 | -0.043 | 105.061
5.5 | 0.873 | 0.00804 | -0.043 | 108.534
6 | 0.931 | 0.00849 | -0.044 | 109.702
6.5 | 0.988 | 0.0087 | -0.045 | 113.533
7 | 1.044 | 0.00897 | -0.046 | 116.328
7.5 | 1.098 | 0.00974 | -0.047 | 112.681
8 | 1.15 | 0.01017 | -0.048 | 113.075
8.5 | 1.201 | 0.01027 | -0.049 | 116.875
9 | 1.248 | 0.0107 | -0.049 | 116.678
9.5 | 1.292 | 0.01118 | -0.05 | 115.593
10 | 1.334 | 0.01146 | -0.051 | 116.366
10.5 | 1.354 | 0.0128 | -0.051 | 105.852
11 | 1.378 | 0.01402 | -0.052 | 98.26
11.5 | 1.404 | 0.01485 | -0.052 | 94.577
12 | 1.427 | 0.01577 | -0.053 | 90.473
12.5 | 1.446 | 0.01679 | -0.053 | 86.11
13 | 1.461 | 0.01783 | -0.054 | 81.92
13.5 | 1.471 | 0.01892 | -0.055 | 77.762
14 | 1.477 | 0.02049 | -0.055 | 72.096
14.5 | 1.48 | 0.0221 | -0.056 | 66.955
15 | 1.478 | 0.02374 | -0.056 | 62.257
15.5 | 1.467 | 0.02578 | -0.057 | 56.901
16 | 1.448 | 0.02779 | -0.057 | 52.094
16.5 | 1.423 | 0.03037 | -0.058 | 46.853
17 | 1.395 | 0.03285 | -0.058 | 42.481
17.5 | 1.363 | 0.03647 | -0.058 | 37.368
18 | 1.328 | 0.03983 | -0.059 | 33.354
18.5 | 1.291 | 0.04388 | -0.059 | 29.417
19 | 1.249 | 0.04968 | -0.059 | 25.149
19.5 | 1.208 | 0.05506 | -0.059 | 21.944

## 106. Re 10M Mach 0.00 (2)
BIGFOIL.COM POLAR EXPORT
GA 37-215
GA 37-215 |  |  |  | Cl Max: | 1.767 | at alpha= | 20 | deg
XFOIL ncrit=9 |  |  |  | L/D Max: | 124.818 | at alpha= | 9.5 | deg
Re: | 10000000 |  |  | Cd Min: | 0.04836 | at alpha= | 20 | deg
Mach: | 0 |  |  | Cl=0 at alpha= | -1.676 | deg
|  |  |  | @ Cl=0.1, Cd= | 0.0043372
|  |  |  | @ Cl=0.4, Cd= | 0.004152
|  |  |  | @ Cl=0.6, Cd= | 0.005562
alpha (deg) | Cl | Cd | Cm | Cl/Cd
-20 | -1.6383 | 0.03562 | -0.0526 | -45.9938
-19.5 | -1.6251 | 0.03168 | -0.0536 | -51.2973
-19 | -1.5988 | 0.02801 | -0.0563 | -57.0796
-18.5 | -1.5797 | 0.02499 | -0.0564 | -63.2133
-18 | -1.5611 | 0.02255 | -0.0552 | -69.2284
-17.5 | -1.5394 | 0.02061 | -0.0535 | -74.6919
-17 | -1.5126 | 0.01884 | -0.0524 | -80.2866
-16.5 | -1.4935 | 0.01765 | -0.0487 | -84.6176
-16 | -1.4737 | 0.01648 | -0.0447 | -89.4235
-15.5 | -1.4548 | 0.01558 | -0.0397 | -93.3761
-15 | -1.4263 | 0.01485 | -0.0358 | -96.0471
-14.5 | -1.3869 | 0.01413 | -0.0338 | -98.1529
-14 | -1.3438 | 0.01351 | -0.0323 | -99.4671
-13.5 | -1.2986 | 0.0129 | -0.0311 | -100.6667
-12.5 | -1.203 | 0.01182 | -0.0293 | -101.7766
-12 | -1.1527 | 0.01136 | -0.0288 | -101.4701
-11.5 | -1.1016 | 0.01092 | -0.0283 | -100.8791
-11 | -1.0513 | 0.01034 | -0.0278 | -101.6731
-10.5 | -0.9994 | 0.00984 | -0.0274 | -101.565
-10 | -0.9464 | 0.0094 | -0.0272 | -100.6809
-9.5 | -0.8926 | 0.00902 | -0.0272 | -98.9579
-9 | -0.8381 | 0.00865 | -0.0272 | -96.8902
-8.5 | -0.7829 | 0.00833 | -0.0273 | -93.9856
-8 | -0.7272 | 0.00803 | -0.0275 | -90.5604
-7.5 | -0.671 | 0.00777 | -0.0278 | -86.3578
-7 | -0.6146 | 0.00749 | -0.0281 | -82.0561
-6.5 | -0.5581 | 0.00721 | -0.0284 | -77.4064
-6 | -0.501 | 0.00697 | -0.0288 | -71.8795
-5.5 | -0.4435 | 0.00678 | -0.0292 | -65.413
-5 | -0.386 | 0.00655 | -0.0297 | -58.9313
-4.5 | -0.3281 | 0.00637 | -0.0302 | -51.5071
-4 | -0.2701 | 0.00619 | -0.0307 | -43.6349
-3.5 | -0.2118 | 0.00602 | -0.0313 | -35.1827
-3 | -0.1535 | 0.00588 | -0.0319 | -26.1054
-2.5 | -0.095 | 0.00573 | -0.0325 | -16.5794
-2 | -0.0369 | 0.00548 | -0.0331 | -6.7336
-1 | 0.077 | 0.00454 | -0.0342 | 16.9604
-0.5 | 0.1337 | 0.00404 | -0.0348 | 33.0941
0 | 0.1923 | 0.00395 | -0.0355 | 48.6835
0.5 | 0.2511 | 0.00399 | -0.0362 | 62.9323
1 | 0.3097 | 0.00406 | -0.0369 | 76.2808
1.5 | 0.3686 | 0.00412 | -0.0376 | 89.466
2 | 0.4274 | 0.00418 | -0.0384 | 102.2488
2.5 | 0.4855 | 0.00432 | -0.039 | 112.3843
3 | 0.5409 | 0.00479 | -0.0394 | 112.9228
3.5 | 0.5938 | 0.00551 | -0.0394 | 107.7677
4 | 0.6486 | 0.00597 | -0.0396 | 108.6432
4.5 | 0.7034 | 0.00638 | -0.0398 | 110.2508
5 | 0.7589 | 0.00668 | -0.0401 | 113.6078
5.5 | 0.814 | 0.00699 | -0.0404 | 116.4521
6 | 0.8691 | 0.00727 | -0.0406 | 119.5461
6.5 | 0.9228 | 0.00765 | -0.0407 | 120.6275
7 | 0.9759 | 0.00802 | -0.0406 | 121.6833
7.5 | 1.0282 | 0.00842 | -0.0405 | 122.114
8 | 1.0806 | 0.00877 | -0.0403 | 123.2155
8.5 | 1.1326 | 0.00911 | -0.0401 | 124.3249
9 | 1.1829 | 0.00952 | -0.0397 | 124.2542
9.5 | 1.2332 | 0.00988 | -0.0392 | 124.8178
10 | 1.2805 | 0.01036 | -0.0383 | 123.6004
10.5 | 1.3274 | 0.0108 | -0.0373 | 122.9074
11 | 1.3702 | 0.01133 | -0.0357 | 120.9356
11.5 | 1.4108 | 0.01183 | -0.0337 | 119.2561
12 | 1.432 | 0.01237 | -0.028 | 115.7639
14 | 1.5399 | 0.01663 | -0.0153 | 92.5977
14.5 | 1.5671 | 0.01808 | -0.0131 | 86.6759
15 | 1.5946 | 0.01962 | -0.0112 | 81.2742
15.5 | 1.6206 | 0.02137 | -0.0094 | 75.8353
16 | 1.6446 | 0.02337 | -0.0078 | 70.3723
16.5 | 1.6651 | 0.02574 | -0.0063 | 64.6892
17 | 1.6853 | 0.02832 | -0.0052 | 59.5092
17.5 | 1.7083 | 0.03088 | -0.0047 | 55.3206
18 | 1.7378 | 0.0338 | -0.006 | 51.4142
18.5 | 1.7544 | 0.03688 | -0.0052 | 47.5705
19 | 1.7587 | 0.04022 | -0.0026 | 43.727
19.5 | 1.7637 | 0.04392 | -0.001 | 40.1571
20 | 1.767 | 0.04836 | -0.0003 | 36.5385

## 107. Re 10M Mach 0.10 (1)
BIGFOIL.COM POLAR EXPORT
GA 37-215
GA 37-215 |  |  |  | Cl Max: | 1.465 | at alpha= | 14 | deg
JavaFoil+Calcfoil stall+Eppler ext transition |  |  |  | L/D Max: | 116.636 | at alpha= | 8.5 | deg
Re: | 10000000 |  |  | Cd Min: | 0.00423 | at alpha= | -1 | deg
Mach: | 0.1 |  |  | Cl=0 at alpha= | -1.6639 | deg
|  |  |  | @ Cl=0.1, Cd= | 0.0042484
|  |  |  | @ Cl=0.4, Cd= | 0.0043842
|  |  |  | @ Cl=0.6, Cd= | 0.0054843
alpha (deg) | Cl | Cd | Cm | Cl/Cd
-17.5 | -0.67 | 0.1223 | -0.003 | -5.48
-17 | -0.689 | 0.11564 | -0.004 | -5.959
-16.5 | -0.706 | 0.10922 | -0.004 | -6.467
-16 | -0.739 | 0.08673 | -0.006 | -8.523
-15.5 | -0.756 | 0.08068 | -0.006 | -9.365
-15 | -0.832 | 0.03661 | -0.008 | -22.715
-14.5 | -0.851 | 0.03112 | -0.009 | -27.346
-14 | -0.873 | 0.02468 | -0.01 | -35.381
-13.5 | -0.892 | 0.01952 | -0.011 | -45.691
-13 | -0.906 | 0.01611 | -0.012 | -56.252
-12.5 | -0.91 | 0.01433 | -0.013 | -63.525
-12 | -0.908 | 0.01284 | -0.013 | -70.716
-11.5 | -0.901 | 0.01214 | -0.014 | -74.194
-11 | -0.889 | 0.01126 | -0.015 | -78.924
-10.5 | -0.871 | 0.01066 | -0.016 | -81.755
-10 | -0.848 | 0.0098 | -0.017 | -86.533
-9.5 | -0.819 | 0.00936 | -0.018 | -87.525
-9 | -0.786 | 0.00902 | -0.019 | -87.116
-8.5 | -0.748 | 0.00862 | -0.019 | -86.753
-8 | -0.707 | 0.00831 | -0.02 | -85.072
-7.5 | -0.662 | 0.00799 | -0.021 | -82.857
-7 | -0.615 | 0.00771 | -0.022 | -79.724
-6.5 | -0.564 | 0.00758 | -0.023 | -74.433
-6 | -0.511 | 0.00732 | -0.024 | -69.891
-5.5 | -0.456 | 0.00692 | -0.024 | -65.93
-5 | -0.4 | 0.00694 | -0.025 | -57.562
-4.5 | -0.342 | 0.00669 | -0.026 | -51.084
-4 | -0.283 | 0.00647 | -0.027 | -43.743
-3.5 | -0.223 | 0.00621 | -0.028 | -35.967
-3 | -0.163 | 0.00612 | -0.029 | -26.63
-2.5 | -0.102 | 0.006 | -0.03 | -17.074
-2 | -0.041 | 0.00481 | -0.03 | -8.604
-1.5 | 0.02 | 0.00458 | -0.031 | 4.351
-1 | 0.081 | 0.00423 | -0.032 | 19.249
-0.5 | 0.143 | 0.00429 | -0.033 | 33.301
0 | 0.206 | 0.00423 | -0.034 | 48.629
0.5 | 0.268 | 0.00428 | -0.035 | 62.594
1 | 0.33 | 0.00428 | -0.036 | 77.058
1.5 | 0.392 | 0.00433 | -0.037 | 90.472
2 | 0.454 | 0.00475 | -0.037 | 95.463
2.5 | 0.516 | 0.00496 | -0.038 | 103.93
3 | 0.576 | 0.00526 | -0.039 | 109.471
3.5 | 0.637 | 0.00583 | -0.04 | 109.235
4 | 0.698 | 0.00663 | -0.041 | 105.186
4.5 | 0.758 | 0.00746 | -0.042 | 101.578
5 | 0.818 | 0.00781 | -0.043 | 104.686
5.5 | 0.877 | 0.00815 | -0.044 | 107.631
6 | 0.936 | 0.00855 | -0.044 | 109.41
6.5 | 0.993 | 0.00878 | -0.045 | 113.111
7 | 1.048 | 0.00904 | -0.046 | 116.001
7.5 | 1.102 | 0.00984 | -0.047 | 112.074
8 | 1.155 | 0.01025 | -0.048 | 112.614
8.5 | 1.205 | 0.01033 | -0.049 | 116.636
9 | 1.252 | 0.01079 | -0.05 | 116.086
9.5 | 1.296 | 0.01176 | -0.05 | 110.243
10 | 1.337 | 0.0121 | -0.051 | 110.555
10.5 | 1.351 | 0.01333 | -0.051 | 101.398
11 | 1.378 | 0.01423 | -0.052 | 96.801
11.5 | 1.403 | 0.0151 | -0.052 | 92.942
12 | 1.425 | 0.01606 | -0.053 | 88.711
12.5 | 1.441 | 0.01712 | -0.054 | 84.199
13 | 1.454 | 0.0182 | -0.054 | 79.883
13.5 | 1.462 | 0.01936 | -0.055 | 75.511
14 | 1.465 | 0.02101 | -0.055 | 69.739
14.5 | 1.464 | 0.02268 | -0.056 | 64.56
15 | 1.459 | 0.02465 | -0.056 | 59.173
15.5 | 1.444 | 0.02663 | -0.057 | 54.246
16 | 1.419 | 0.02909 | -0.057 | 48.792
16.5 | 1.391 | 0.03157 | -0.058 | 44.046
17 | 1.356 | 0.03485 | -0.058 | 38.923
17.5 | 1.319 | 0.03834 | -0.058 | 34.404
18 | 1.279 | 0.04229 | -0.058 | 30.247
18.5 | 1.234 | 0.04801 | -0.058 | 25.698
19 | 1.189 | 0.05355 | -0.059 | 22.197

## 108. Re 10M Mach 0.10 (2)
BIGFOIL.COM POLAR EXPORT
GA 37-215
GA 37-215 |  |  |  | Cl Max: | 1.7604 | at alpha= | 20 | deg
XFOIL ncrit=9 |  |  |  | L/D Max: | 124.259 | at alpha= | 9.5 | deg
Re: | 10000000 |  |  | Cd Min: | 0.05137 | at alpha= | 20 | deg
Mach: | 0.1 |  |  | Cl=0 at alpha= | -1.6771 | deg
|  |  |  | @ Cl=0.1, Cd= | 0.0043426
|  |  |  | @ Cl=0.4, Cd= | 0.0041494
|  |  |  | @ Cl=0.6, Cd= | 0.005541
alpha (deg) | Cl | Cd | Cm | Cl/Cd
-20 | -1.6116 | 0.04133 | -0.0541 | -38.9935
-19.5 | -1.6083 | 0.03628 | -0.0554 | -44.3302
-19 | -1.5994 | 0.03179 | -0.0564 | -50.3114
-18.5 | -1.574 | 0.0279 | -0.059 | -56.4158
-18 | -1.5536 | 0.02484 | -0.0591 | -62.5443
-17 | -1.5091 | 0.02018 | -0.0567 | -74.782
-16.5 | -1.4869 | 0.01883 | -0.0538 | -78.9644
-16 | -1.4681 | 0.0174 | -0.0499 | -84.3736
-15.5 | -1.4472 | 0.01627 | -0.0456 | -88.949
-15 | -1.4287 | 0.01539 | -0.04 | -92.833
-14.5 | -1.3937 | 0.0146 | -0.037 | -95.4589
-14 | -1.3519 | 0.01389 | -0.035 | -97.329
-13.5 | -1.3075 | 0.01322 | -0.0334 | -98.9032
-13 | -1.2608 | 0.01261 | -0.0321 | -99.9841
-12.5 | -1.2121 | 0.01204 | -0.0311 | -100.6728
-12 | -1.1616 | 0.01155 | -0.0303 | -100.5714
-11.5 | -1.1101 | 0.01109 | -0.0297 | -100.0992
-11 | -1.0586 | 0.01056 | -0.0291 | -100.2462
-10.5 | -1.0068 | 0.01 | -0.0286 | -100.68
-10 | -0.9535 | 0.00952 | -0.0282 | -100.1576
-9.5 | -0.8992 | 0.00912 | -0.028 | -98.5965
-9 | -0.8443 | 0.00873 | -0.0279 | -96.7125
-8.5 | -0.7887 | 0.00839 | -0.028 | -94.0048
-8 | -0.7325 | 0.00808 | -0.0281 | -90.6559
-7.5 | -0.6758 | 0.00781 | -0.0283 | -86.5301
-7 | -0.6188 | 0.00754 | -0.0285 | -82.069
-6.5 | -0.5619 | 0.00724 | -0.0287 | -77.6105
-6 | -0.5043 | 0.00699 | -0.0291 | -72.1459
-5 | -0.3885 | 0.00657 | -0.0299 | -59.1324
-4.5 | -0.3302 | 0.00639 | -0.0304 | -51.6745
-4 | -0.2718 | 0.0062 | -0.031 | -43.8387
-3.5 | -0.2131 | 0.00603 | -0.0315 | -35.34
-3 | -0.1544 | 0.00589 | -0.0321 | -26.2139
-2.5 | -0.0955 | 0.00574 | -0.0327 | -16.6376
-2 | -0.037 | 0.00549 | -0.0333 | -6.7395
-1.5 | 0.0203 | 0.00506 | -0.0338 | 4.0119
-1 | 0.0775 | 0.00454 | -0.0344 | 17.0705
-0.5 | 0.1345 | 0.00404 | -0.035 | 33.2921
0 | 0.1936 | 0.00395 | -0.0357 | 49.0127
0.5 | 0.2528 | 0.00399 | -0.0364 | 63.3584
1 | 0.3117 | 0.00406 | -0.0371 | 76.7734
1.5 | 0.371 | 0.00412 | -0.0379 | 90.0485
2 | 0.4302 | 0.00418 | -0.0386 | 102.9187
2.5 | 0.4887 | 0.00433 | -0.0393 | 112.8637
3 | 0.5444 | 0.00479 | -0.0396 | 113.6534
3.5 | 0.5976 | 0.00552 | -0.0396 | 108.2609
4 | 0.6525 | 0.006 | -0.0398 | 108.75
4.5 | 0.7077 | 0.00641 | -0.04 | 110.4056
5 | 0.7635 | 0.00671 | -0.0402 | 113.7854
5.5 | 0.8191 | 0.00702 | -0.0405 | 116.6809
6 | 0.8744 | 0.00731 | -0.0407 | 119.617
6.5 | 0.9283 | 0.0077 | -0.0406 | 120.5584
7 | 0.9818 | 0.00808 | -0.0406 | 121.5099
7.5 | 1.0343 | 0.00848 | -0.0403 | 121.9693
8 | 1.087 | 0.00884 | -0.0401 | 122.9638
8.5 | 1.1393 | 0.00918 | -0.0398 | 124.1068
9 | 1.1898 | 0.0096 | -0.0392 | 123.9375
9.5 | 1.2401 | 0.00998 | -0.0386 | 124.2585
10 | 1.2875 | 0.01047 | -0.0376 | 122.9704
11 | 1.3759 | 0.01149 | -0.0344 | 119.7476
11.5 | 1.4128 | 0.01199 | -0.0315 | 117.8315
12 | 1.4263 | 0.01257 | -0.0244 | 113.4686
12.5 | 1.4605 | 0.01346 | -0.022 | 108.5067
13 | 1.489 | 0.0145 | -0.0189 | 102.6897
13.5 | 1.5153 | 0.01581 | -0.0159 | 95.8444
14 | 1.5416 | 0.01728 | -0.0132 | 89.213
14.5 | 1.5696 | 0.0188 | -0.0111 | 83.4894
15 | 1.5968 | 0.02049 | -0.0092 | 77.9307
15.5 | 1.6229 | 0.02236 | -0.0075 | 72.5805
16 | 1.6459 | 0.02459 | -0.0059 | 66.9337
16.5 | 1.6665 | 0.02714 | -0.0045 | 61.4038
17 | 1.69 | 0.02971 | -0.0038 | 56.8832
17.5 | 1.7199 | 0.03258 | -0.0048 | 52.7901
18 | 1.7392 | 0.03573 | -0.0044 | 48.6762
18.5 | 1.7521 | 0.03914 | -0.0033 | 44.7649
19 | 1.7509 | 0.04272 | 0 | 40.9855
19.5 | 1.7561 | 0.04677 | 0.0012 | 37.5476
20 | 1.7604 | 0.05137 | 0.0016 | 34.269

## 109. Re 10M Mach 0.25 (1)
BIGFOIL.COM POLAR EXPORT
GA 37-215
GA 37-215 |  |  |  | Cl Max: | 1.398 | at alpha= | 12.5 | deg
JavaFoil+Calcfoil stall+Eppler ext transition |  |  |  | L/D Max: | 113.296 | at alpha= | 8.5 | deg
Re: | 10000000 |  |  | Cd Min: | 0.00427 | at alpha= | 0 | deg
Mach: | 0.25 |  |  | Cl=0 at alpha= | -1.6613 | deg
|  |  |  | @ Cl=0.1, Cd= | 0.0044443
|  |  |  | @ Cl=0.4, Cd= | 0.0043677
|  |  |  | @ Cl=0.6, Cd= | 0.00543
alpha (deg) | Cl | Cd | Cm | Cl/Cd
-15.5 | -0.45 | 0.10694 | -0.005 | -4.211
-15 | -0.496 | 0.10177 | -0.005 | -4.87
-14.5 | -0.537 | 0.09658 | -0.006 | -5.556
-14 | -0.574 | 0.0905 | -0.006 | -6.344
-13.5 | -0.607 | 0.08445 | -0.007 | -7.19
-13 | -0.638 | 0.07656 | -0.008 | -8.336
-12.5 | -0.745 | 0.02518 | -0.012 | -29.59
-12 | -0.79 | 0.01633 | -0.014 | -48.398
-11.5 | -0.808 | 0.01475 | -0.014 | -54.783
-11 | -0.822 | 0.01252 | -0.015 | -65.649
-10.5 | -0.823 | 0.01167 | -0.016 | -70.454
-10 | -0.815 | 0.01092 | -0.017 | -74.667
-9.5 | -0.8 | 0.01027 | -0.018 | -77.922
-9 | -0.777 | 0.00941 | -0.019 | -82.564
-8.5 | -0.746 | 0.00903 | -0.02 | -82.617
-8 | -0.71 | 0.00862 | -0.021 | -82.403
-7.5 | -0.669 | 0.00827 | -0.022 | -80.928
-7 | -0.624 | 0.00795 | -0.022 | -78.458
-6.5 | -0.575 | 0.00768 | -0.023 | -74.779
-6 | -0.522 | 0.00751 | -0.024 | -69.523
-5.5 | -0.467 | 0.00727 | -0.025 | -64.215
-5 | -0.409 | 0.00699 | -0.026 | -58.56
-4.5 | -0.35 | 0.00684 | -0.027 | -51.228
-4 | -0.29 | 0.0065 | -0.028 | -44.643
-3.5 | -0.229 | 0.00631 | -0.029 | -36.302
-3 | -0.167 | 0.00617 | -0.029 | -27.132
-2.5 | -0.105 | 0.00608 | -0.03 | -17.298
-2 | -0.042 | 0.00482 | -0.031 | -8.819
-1.5 | 0.02 | 0.00463 | -0.032 | 4.428
-1 | 0.084 | 0.00449 | -0.033 | 18.65
-0.5 | 0.147 | 0.00431 | -0.034 | 34.093
0 | 0.212 | 0.00427 | -0.035 | 49.577
0.5 | 0.275 | 0.00431 | -0.036 | 63.802
1 | 0.339 | 0.00432 | -0.037 | 78.508
1.5 | 0.403 | 0.00437 | -0.038 | 92.142
2 | 0.466 | 0.00481 | -0.038 | 96.928
2.5 | 0.53 | 0.00503 | -0.039 | 105.364
3 | 0.591 | 0.00534 | -0.04 | 110.758
3.5 | 0.654 | 0.00597 | -0.041 | 109.625
4 | 0.717 | 0.00737 | -0.042 | 97.214
4.5 | 0.779 | 0.00768 | -0.043 | 101.423
5 | 0.84 | 0.00801 | -0.044 | 104.822
5.5 | 0.901 | 0.00832 | -0.045 | 108.21
6 | 0.96 | 0.00879 | -0.046 | 109.219
6.5 | 1.018 | 0.00903 | -0.047 | 112.713
7 | 1.074 | 0.00982 | -0.047 | 109.344
7.5 | 1.128 | 0.01024 | -0.048 | 110.149
8 | 1.18 | 0.01076 | -0.049 | 109.745
8.5 | 1.23 | 0.01086 | -0.05 | 113.296
9 | 1.275 | 0.01191 | -0.051 | 106.99
9.5 | 1.298 | 0.0124 | -0.051 | 104.694
10 | 1.323 | 0.01352 | -0.052 | 97.868
10.5 | 1.35 | 0.01468 | -0.052 | 91.99
11 | 1.372 | 0.01562 | -0.053 | 87.82
11.5 | 1.387 | 0.01669 | -0.054 | 83.087
12 | 1.396 | 0.01792 | -0.054 | 77.893
12.5 | 1.398 | 0.01919 | -0.055 | 72.861
13 | 1.393 | 0.02074 | -0.055 | 67.168
13.5 | 1.38 | 0.02256 | -0.056 | 61.18
14 | 1.36 | 0.02486 | -0.056 | 54.719
14.5 | 1.333 | 0.02718 | -0.057 | 49.061
15 | 1.298 | 0.03022 | -0.057 | 42.951
15.5 | 1.248 | 0.03373 | -0.057 | 37.012
16 | 1.18 | 0.03881 | -0.057 | 30.403
16.5 | 1.103 | 0.04515 | -0.057 | 24.437
17 | 1.016 | 0.05499 | -0.057 | 18.485
17.5 | 0.915 | 0.07417 | -0.054 | 12.331

## 110. Re 10M Mach 0.25 (2)
BIGFOIL.COM POLAR EXPORT
GA 37-215
GA 37-215 |  |  |  | Cl Max: | 1.7205 | at alpha= | 19.5 | deg
XFOIL ncrit=9 |  |  |  | L/D Max: | 121.846 | at alpha= | 8.5 | deg
Re: | 10000000 |  |  | Cd Min: | 0.1793 | at alpha= | -20 | deg
Mach: | 0.25 |  |  | Cl=0 at alpha= | -1.6832 | deg
|  |  |  | @ Cl=0.1, Cd= | 0.0043981
|  |  |  | @ Cl=0.4, Cd= | 0.0041629
|  |  |  | @ Cl=0.6, Cd= | 0.00536
alpha (deg) | Cl | Cd | Cm | Cl/Cd
-20 | -0.8299 | 0.1793 | 0.0171 | -4.6286
-19.5 | -1.0909 | 0.11754 | -0.0254 | -9.2811
-19 | -1.2008 | 0.0921 | -0.0414 | -13.038
-18.5 | -1.2771 | 0.07673 | -0.0474 | -16.6441
-18 | -1.3198 | 0.06423 | -0.054 | -20.548
-16.5 | -1.34 | 0.03685 | -0.0737 | -36.3636
-16 | -1.3518 | 0.03056 | -0.0747 | -44.2343
-15.5 | -1.3533 | 0.02633 | -0.0725 | -51.3976
-15 | -1.3386 | 0.02353 | -0.0697 | -56.8891
-14.5 | -1.3373 | 0.0203 | -0.0653 | -65.8768
-14 | -1.3217 | 0.01825 | -0.0605 | -72.4219
-13.5 | -1.3085 | 0.01656 | -0.0542 | -79.0157
-13 | -1.2873 | 0.01536 | -0.0478 | -83.8086
-12 | -1.2019 | 0.01326 | -0.0413 | -90.641
-11.5 | -1.1525 | 0.01242 | -0.0391 | -92.7939
-11 | -1.1 | 0.0117 | -0.0372 | -94.0171
-10.5 | -1.0459 | 0.01105 | -0.0357 | -94.6516
-10 | -0.9901 | 0.01048 | -0.0346 | -94.4752
-9.5 | -0.9354 | 0.00979 | -0.0333 | -95.5465
-9 | -0.8786 | 0.00925 | -0.0324 | -94.9838
-8.5 | -0.8204 | 0.00881 | -0.0319 | -93.1215
-8 | -0.7617 | 0.00842 | -0.0314 | -90.4632
-7.5 | -0.7024 | 0.00806 | -0.0312 | -87.1464
-7 | -0.6428 | 0.00776 | -0.031 | -82.8351
-6.5 | -0.5828 | 0.00746 | -0.031 | -78.1233
-6 | -0.5231 | 0.00715 | -0.0311 | -73.1608
-5.5 | -0.4628 | 0.00691 | -0.0313 | -66.9754
-5 | -0.4022 | 0.00669 | -0.0315 | -60.1196
-4.5 | -0.3418 | 0.00648 | -0.0319 | -52.7469
-4 | -0.281 | 0.00627 | -0.0323 | -44.8166
-3.5 | -0.2202 | 0.00609 | -0.0328 | -36.1576
-3 | -0.1593 | 0.00594 | -0.0333 | -26.8182
-2.5 | -0.0983 | 0.00578 | -0.0339 | -17.0069
-2 | -0.0377 | 0.00558 | -0.0344 | -6.7563
-1.5 | 0.0218 | 0.00513 | -0.0349 | 4.2495
-1 | 0.0805 | 0.00457 | -0.0355 | 17.6149
-0.5 | 0.1395 | 0.00405 | -0.0361 | 34.4444
0 | 0.2006 | 0.00397 | -0.0368 | 50.529
0.5 | 0.2619 | 0.00399 | -0.0376 | 65.6391
1 | 0.3228 | 0.00407 | -0.0383 | 79.312
1.5 | 0.3842 | 0.00415 | -0.039 | 92.5783
2 | 0.4455 | 0.0042 | -0.0398 | 106.0714
2.5 | 0.5061 | 0.00435 | -0.0404 | 116.3448
3 | 0.5636 | 0.00484 | -0.0407 | 116.4463
3.5 | 0.6182 | 0.00562 | -0.0406 | 110
4 | 0.6746 | 0.00614 | -0.0406 | 109.8697
4.5 | 0.7315 | 0.00657 | -0.0406 | 111.3394
5 | 0.7891 | 0.0069 | -0.0407 | 114.3623
5.5 | 0.8469 | 0.00718 | -0.0408 | 117.9526
6 | 0.9035 | 0.00755 | -0.0407 | 119.6689
6.5 | 0.9592 | 0.00795 | -0.0404 | 120.6541
7 | 1.0137 | 0.0084 | -0.0399 | 120.6786
7.5 | 1.0682 | 0.00881 | -0.0393 | 121.2486
8 | 1.1221 | 0.00921 | -0.0385 | 121.835
8.5 | 1.1746 | 0.00964 | -0.0375 | 121.8465
9 | 1.2265 | 0.01007 | -0.0363 | 121.7974
9.5 | 1.2746 | 0.0106 | -0.0346 | 120.2453
10 | 1.3211 | 0.01112 | -0.0324 | 118.804
10.5 | 1.3549 | 0.01175 | -0.0281 | 115.3106
11 | 1.3795 | 0.01247 | -0.0224 | 110.6255
11.5 | 1.4027 | 0.01345 | -0.0171 | 104.29
12.5 | 1.4691 | 0.01588 | -0.0114 | 92.5126
13 | 1.4974 | 0.01756 | -0.0084 | 85.2733
13.5 | 1.5259 | 0.01941 | -0.0058 | 78.6141
14 | 1.5563 | 0.02132 | -0.0036 | 72.9972
14.5 | 1.5846 | 0.02356 | -0.0018 | 67.2581
15 | 1.6146 | 0.02613 | -0.0009 | 61.791
15.5 | 1.6473 | 0.02917 | -0.0013 | 56.4724
16 | 1.6709 | 0.03218 | 0 | 51.9236
16.5 | 1.6918 | 0.03541 | 0.0014 | 47.7775
17 | 1.7058 | 0.03911 | 0.003 | 43.6154
17.5 | 1.7132 | 0.04334 | 0.0047 | 39.5293
18 | 1.7088 | 0.04751 | 0.0084 | 35.9672
18.5 | 1.7145 | 0.0521 | 0.0097 | 32.9079
19 | 1.7185 | 0.05735 | 0.01 | 29.9651
19.5 | 1.7205 | 0.06317 | 0.0096 | 27.236
20 | 1.7184 | 0.06981 | 0.0084 | 24.6154

## 111. Re 10M Mach 0.50 (1)
BIGFOIL.COM POLAR EXPORT
GA 37-215
GA 37-215 |  |  |  | Cl Max: | 1.238 | at alpha= | 8.5 | deg
JavaFoil+Calcfoil stall+Eppler ext transition |  |  |  | L/D Max: | 110.303 | at alpha= | 3 | deg
Re: | 10000000 |  |  | Cd Min: | 0.00445 | at alpha= | -0.5 | deg
Mach: | 0.5 |  |  | Cl=0 at alpha= | -1.6643 | deg
|  |  |  | @ Cl=0.1, Cd= | 0.0046786
|  |  |  | @ Cl=0.4, Cd= | 0.0045178
|  |  |  | @ Cl=0.6, Cd= | 0.0054606
alpha (deg) | Cl | Cd | Cm | Cl/Cd
-20 | -1.033 | 0.14451 | -0.002 | -7.149
-19.5 | -1.001 | 0.1434 | -0.002 | -6.978
-19 | -0.97 | 0.14137 | -0.003 | -6.861
-18.5 | -0.943 | 0.15475 | -0.003 | -6.094
-18 | -0.921 | 0.13686 | -0.004 | -6.732
-17.5 | -0.896 | 0.12649 | -0.004 | -7.085
-17 | -0.867 | 0.1218 | -0.005 | -7.119
-16.5 | -0.838 | 0.11786 | -0.005 | -7.106
-16 | -0.807 | 0.11494 | -0.005 | -7.02
-15.5 | -0.778 | 0.11278 | -0.006 | -6.896
-15 | -0.748 | 0.11024 | -0.006 | -6.788
-14.5 | -0.721 | 0.1019 | -0.006 | -7.075
-14 | -0.693 | 0.09835 | -0.007 | -7.049
-13.5 | -0.666 | 0.09494 | -0.007 | -7.011
-13 | -0.639 | 0.09153 | -0.008 | -6.976
-12.5 | -0.611 | 0.08569 | -0.008 | -7.13
-12 | -0.583 | 0.07873 | -0.009 | -7.41
-11.5 | -0.558 | 0.07133 | -0.01 | -7.823
-11 | -0.559 | 0.04614 | -0.014 | -12.114
-10.5 | -0.585 | 0.01803 | -0.018 | -32.447
-10 | -0.562 | 0.01476 | -0.019 | -38.049
-9.5 | -0.442 | 0.06122 | -0.01 | -7.216
-9 | -0.496 | 0.01365 | -0.021 | -36.351
-8.5 | -0.469 | 0.01183 | -0.022 | -39.625
-8 | -0.435 | 0.01157 | -0.023 | -37.563
-7.5 | -0.403 | 0.01058 | -0.024 | -38.112
-7 | -0.55 | 0.01001 | -0.025 | -54.966
-6.5 | -0.575 | 0.00901 | -0.026 | -63.825
-6 | -0.548 | 0.00855 | -0.027 | -64.062
-5.5 | -0.501 | 0.00778 | -0.028 | -64.464
-5 | -0.446 | 0.00734 | -0.029 | -60.8
-4.5 | -0.386 | 0.00744 | -0.03 | -51.839
-4 | -0.321 | 0.00716 | -0.031 | -44.848
-3.5 | -0.255 | 0.00692 | -0.032 | -36.831
-3 | -0.187 | 0.00663 | -0.033 | -28.146
-2.5 | -0.117 | 0.00637 | -0.034 | -18.41
-2 | -0.047 | 0.00504 | -0.035 | -9.42
-1.5 | 0.023 | 0.00481 | -0.036 | 4.759
-1 | 0.094 | 0.0047 | -0.037 | 19.902
-0.5 | 0.164 | 0.00445 | -0.038 | 36.843
0 | 0.237 | 0.00447 | -0.039 | 52.946
0.5 | 0.308 | 0.00448 | -0.04 | 68.727
1 | 0.379 | 0.0045 | -0.041 | 84.156
1.5 | 0.45 | 0.00456 | -0.042 | 98.639
2 | 0.521 | 0.00509 | -0.043 | 102.306
2.5 | 0.592 | 0.00539 | -0.044 | 109.83
3 | 0.66 | 0.00599 | -0.045 | 110.303
3.5 | 0.73 | 0.00669 | -0.046 | 109.109
4 | 0.8 | 0.00791 | -0.047 | 101.053
4.5 | 0.868 | 0.00835 | -0.048 | 103.941
5 | 0.935 | 0.00926 | -0.049 | 100.927
5.5 | 1 | 0.00979 | -0.05 | 102.188
6 | 1.064 | 0.01043 | -0.051 | 101.971
6.5 | 1.105 | 0.01157 | -0.051 | 95.55
7 | 1.151 | 0.01253 | -0.052 | 91.841
7.5 | 1.192 | 0.01328 | -0.053 | 89.785
8 | 1.224 | 0.01441 | -0.053 | 84.883
8.5 | 1.238 | 0.0159 | -0.054 | 77.862
9 | 1.216 | 0.01754 | -0.055 | 69.288
9.5 | 1.104 | 0.01997 | -0.055 | 55.312
10 | 0.78 | 0.0223 | -0.056 | 34.989
10.5 | 0.81 | 0.0245 | -0.056 | 33.046
11 | 0.822 | 0.03068 | -0.056 | 26.781
11.5 | 0.751 | 0.07695 | -0.037 | 9.765
12 | 0.851 | 0.04859 | -0.054 | 17.523
12.5 | 0.821 | 0.08172 | -0.043 | 10.046
13 | 0.833 | 0.1015 | -0.038 | 8.21
13.5 | 0.866 | 0.09443 | -0.04 | 9.167

## 112. Re 10M Mach 0.50 (2)
BIGFOIL.COM POLAR EXPORT
GA 37-215
GA 37-215 |  |  |  | Cl Max: | 1.4104 | at alpha= | 11 | deg
XFOIL ncrit=9 |  |  |  | L/D Max: | 131.435 | at alpha= | 2.5 | deg
Re: | 10000000 |  |  | Cd Min: | 0.02362 | at alpha= | 11 | deg
Mach: | 0.5 |  |  | Cl=0 at alpha= | -99 | deg
|  |  |  | @ Cl=0.1, Cd= | 0.00407
|  |  |  | @ Cl=0.4, Cd= | 0.0041807
|  |  |  | @ Cl=0.6, Cd= | 0.0045967
alpha (deg) | Cl | Cd | Cm | Cl/Cd
0 | 0.2325 | 0.00407 | -0.0418 | 57.1253
0.5 | 0.3032 | 0.00406 | -0.0427 | 74.6798
1 | 0.3739 | 0.00414 | -0.0435 | 90.314
1.5 | 0.4445 | 0.00425 | -0.0443 | 104.5882
2 | 0.5156 | 0.00433 | -0.045 | 119.0762
2.5 | 0.5862 | 0.00446 | -0.0456 | 131.435
3 | 0.6508 | 0.0051 | -0.0454 | 127.6078
4 | 0.7711 | 0.00682 | -0.0433 | 113.0645
4.5 | 0.8353 | 0.0073 | -0.0425 | 114.4247
5 | 0.8998 | 0.00774 | -0.0414 | 116.2532
5.5 | 0.9638 | 0.00817 | -0.0401 | 117.9682
6 | 1.0228 | 0.00877 | -0.0378 | 116.6249
6.5 | 1.0769 | 0.00945 | -0.0345 | 113.9577
7 | 1.1288 | 0.01009 | -0.0306 | 111.8731
7.5 | 1.1607 | 0.01081 | -0.0233 | 107.3728
8 | 1.1936 | 0.01194 | -0.0171 | 99.9665
8.5 | 1.2329 | 0.01322 | -0.0122 | 93.2602
9 | 1.2689 | 0.01486 | -0.0072 | 85.3903
9.5 | 1.3059 | 0.01669 | -0.0026 | 78.2445
10 | 1.3406 | 0.01875 | 0.0022 | 71.4987
10.5 | 1.3736 | 0.02103 | 0.007 | 65.3162
11 | 1.4104 | 0.02362 | 0.0105 | 59.7121

## 113. Re 12M Mach 0.00 (1)
BIGFOIL.COM POLAR EXPORT
GA 37-215
GA 37-215 |  |  |  | Cl Max: | 1.482 | at alpha= | 14.5 | deg
JavaFoil+Calcfoil stall+Eppler ext transition |  |  |  | L/D Max: | 119.038 | at alpha= | 8.5 | deg
Re: | 12000000 |  |  | Cd Min: | 0.00418 | at alpha= | 0.5 | deg
Mach: | 0 |  |  | Cl=0 at alpha= | -1.6639 | deg
|  |  |  | @ Cl=0.1, Cd= | 0.0044626
|  |  |  | @ Cl=0.4, Cd= | 0.0046762
|  |  |  | @ Cl=0.6, Cd= | 0.0057482
alpha (deg) | Cl | Cd | Cm | Cl/Cd
-18 | -0.706 | 0.11662 | -0.003 | -6.056
-17.5 | -0.719 | 0.11508 | -0.004 | -6.251
-17 | -0.736 | 0.10692 | -0.004 | -6.888
-16.5 | -0.755 | 0.097 | -0.005 | -7.783
-16 | -0.83 | 0.04596 | -0.007 | -18.052
-15.5 | -0.848 | 0.04002 | -0.007 | -21.186
-15 | -0.864 | 0.03528 | -0.008 | -24.489
-14.5 | -0.9 | 0.023 | -0.009 | -39.125
-14 | -0.914 | 0.01907 | -0.01 | -47.938
-13.5 | -0.923 | 0.01698 | -0.011 | -54.339
-13 | -0.93 | 0.01433 | -0.012 | -64.858
-12.5 | -0.93 | 0.01306 | -0.013 | -71.24
-12 | -0.923 | 0.0124 | -0.013 | -74.39
-11.5 | -0.913 | 0.01112 | -0.014 | -82.064
-11 | -0.898 | 0.01071 | -0.015 | -83.805
-10.5 | -0.878 | 0.01019 | -0.016 | -86.164
-10 | -0.851 | 0.00945 | -0.017 | -90.11
-9.5 | -0.821 | 0.00904 | -0.018 | -90.831
-9 | -0.786 | 0.00869 | -0.018 | -90.438
-8.5 | -0.748 | 0.00839 | -0.019 | -89.133
-8 | -0.706 | 0.00803 | -0.02 | -87.925
-7.5 | -0.661 | 0.00747 | -0.021 | -88.502
-7 | -0.613 | 0.0075 | -0.022 | -81.669
-6.5 | -0.562 | 0.00735 | -0.023 | -76.542
-6 | -0.509 | 0.00677 | -0.023 | -75.211
-5.5 | -0.454 | 0.00686 | -0.024 | -66.209
-5 | -0.398 | 0.00674 | -0.025 | -59.05
-4.5 | -0.34 | 0.00649 | -0.026 | -52.42
-4 | -0.282 | 0.00627 | -0.027 | -44.952
-3.5 | -0.222 | 0.00601 | -0.028 | -36.957
-3 | -0.162 | 0.00593 | -0.029 | -27.372
-2.5 | -0.102 | 0.00581 | -0.029 | -17.55
-2 | -0.041 | 0.0049 | -0.03 | -8.404
-1.5 | 0.02 | 0.0046 | -0.031 | 4.314
-1 | 0.081 | 0.0045 | -0.032 | 18.008
-0.5 | 0.142 | 0.00438 | -0.033 | 32.476
0 | 0.205 | 0.0042 | -0.034 | 48.83
0.5 | 0.266 | 0.00418 | -0.035 | 63.811
1 | 0.328 | 0.00424 | -0.036 | 77.414
1.5 | 0.39 | 0.00465 | -0.036 | 83.731
2 | 0.451 | 0.00481 | -0.037 | 93.854
2.5 | 0.513 | 0.00509 | -0.038 | 100.84
3 | 0.573 | 0.00558 | -0.039 | 102.647
3.5 | 0.634 | 0.00596 | -0.04 | 106.386
4 | 0.694 | 0.00699 | -0.041 | 99.373
4.5 | 0.754 | 0.00734 | -0.042 | 102.784
5 | 0.814 | 0.00767 | -0.043 | 106.16
5.5 | 0.873 | 0.00802 | -0.043 | 108.837
6 | 0.931 | 0.00831 | -0.044 | 112.107
6.5 | 0.988 | 0.00841 | -0.045 | 117.491
7 | 1.044 | 0.00913 | -0.046 | 114.352
7.5 | 1.098 | 0.00949 | -0.047 | 115.649
8 | 1.15 | 0.00993 | -0.048 | 115.861
8.5 | 1.201 | 0.01009 | -0.049 | 119.038
9 | 1.248 | 0.01092 | -0.049 | 114.261
9.5 | 1.292 | 0.01093 | -0.05 | 118.286
10 | 1.334 | 0.01196 | -0.051 | 111.57
10.5 | 1.372 | 0.01248 | -0.052 | 109.985
11 | 1.384 | 0.01337 | -0.052 | 103.569
11.5 | 1.407 | 0.01433 | -0.052 | 98.192
12 | 1.43 | 0.01517 | -0.053 | 94.301
12.5 | 1.449 | 0.01613 | -0.054 | 89.819
13 | 1.464 | 0.01695 | -0.054 | 86.348
13.5 | 1.474 | 0.01831 | -0.055 | 80.516
14 | 1.48 | 0.01964 | -0.055 | 75.364
14.5 | 1.482 | 0.02118 | -0.056 | 69.983
15 | 1.48 | 0.02293 | -0.056 | 64.561
15.5 | 1.47 | 0.02456 | -0.057 | 59.857
16 | 1.45 | 0.02691 | -0.057 | 53.877
16.5 | 1.426 | 0.02908 | -0.058 | 49.048
17 | 1.398 | 0.03197 | -0.058 | 43.721
17.5 | 1.366 | 0.03477 | -0.058 | 39.292
18 | 1.332 | 0.03791 | -0.059 | 35.135
18.5 | 1.293 | 0.04265 | -0.059 | 30.311
19 | 1.254 | 0.04706 | -0.059 | 26.637
19.5 | 1.213 | 0.0521 | -0.059 | 23.272

## 114. Re 12M Mach 0.00 (2)
BIGFOIL.COM POLAR EXPORT
GA 37-215
GA 37-215 |  |  |  | Cl Max: | 1.8135 | at alpha= | 20 | deg
XFOIL ncrit=9 |  |  |  | L/D Max: | 128.525 | at alpha= | 9.5 | deg
Re: | 12000000 |  |  | Cd Min: | 0.04658 | at alpha= | 20 | deg
Mach: | 0 |  |  | Cl=0 at alpha= | -1.678 | deg
|  |  |  | @ Cl=0.1, Cd= | 0.0044558
|  |  |  | @ Cl=0.4, Cd= | 0.0041305
|  |  |  | @ Cl=0.6, Cd= | 0.0056453
alpha (deg) | Cl | Cd | Cm | Cl/Cd
-20 | -1.6646 | 0.03378 | -0.0516 | -49.2777
-19.5 | -1.6519 | 0.02999 | -0.0522 | -55.0817
-19 | -1.6323 | 0.02654 | -0.0532 | -61.5034
-18.5 | -1.5986 | 0.02354 | -0.0558 | -67.9099
-17.5 | -1.554 | 0.01947 | -0.053 | -79.8151
-17 | -1.5359 | 0.01792 | -0.0499 | -85.7087
-16 | -1.4975 | 0.01564 | -0.0416 | -95.7481
-15.5 | -1.4776 | 0.01486 | -0.0363 | -99.4347
-15 | -1.4395 | 0.01415 | -0.034 | -101.7314
-14.5 | -1.3981 | 0.01347 | -0.0323 | -103.7936
-14 | -1.3536 | 0.01288 | -0.031 | -105.0932
-13.5 | -1.3071 | 0.01231 | -0.0299 | -106.182
-13 | -1.259 | 0.01178 | -0.0291 | -106.8761
-12.5 | -1.2095 | 0.0113 | -0.0284 | -107.0354
-12 | -1.1586 | 0.01087 | -0.028 | -106.5869
-11.5 | -1.1069 | 0.01045 | -0.0276 | -105.9234
-11 | -1.0545 | 0.01005 | -0.0274 | -104.9254
-10.5 | -1.0021 | 0.00958 | -0.0271 | -104.6033
-10 | -0.949 | 0.00914 | -0.0269 | -103.8293
-9.5 | -0.8949 | 0.00875 | -0.0269 | -102.2743
-9 | -0.8404 | 0.00838 | -0.0269 | -100.2864
-8.5 | -0.785 | 0.00806 | -0.027 | -97.3945
-8 | -0.7292 | 0.00777 | -0.0272 | -93.8481
-7.5 | -0.6728 | 0.0075 | -0.0275 | -89.7067
-7 | -0.6161 | 0.00727 | -0.0279 | -84.7455
-6.5 | -0.5592 | 0.00701 | -0.0282 | -79.7718
-6 | -0.5022 | 0.00678 | -0.0286 | -74.0708
-5.5 | -0.4445 | 0.00657 | -0.0291 | -67.656
-5 | -0.3868 | 0.00637 | -0.0296 | -60.7221
-4.5 | -0.3289 | 0.00619 | -0.0301 | -53.1341
-4 | -0.2707 | 0.00601 | -0.0306 | -45.0416
-3.5 | -0.2125 | 0.00586 | -0.0312 | -36.2628
-3 | -0.154 | 0.00571 | -0.0318 | -26.9702
-2.5 | -0.0954 | 0.00557 | -0.0325 | -17.1275
-2 | -0.0371 | 0.00539 | -0.0331 | -6.8831
-1.5 | 0.0205 | 0.00502 | -0.0337 | 4.0837
-1 | 0.0779 | 0.00465 | -0.0343 | 16.7527
-0.5 | 0.1348 | 0.00415 | -0.0349 | 32.4819
0 | 0.1923 | 0.00388 | -0.0355 | 49.5619
0.5 | 0.251 | 0.00394 | -0.0362 | 63.7056
1 | 0.3098 | 0.00401 | -0.0369 | 77.2569
1.5 | 0.3687 | 0.00405 | -0.0377 | 91.037
2 | 0.427 | 0.0042 | -0.0383 | 101.6667
2.5 | 0.4839 | 0.00452 | -0.0389 | 107.0575
3 | 0.5395 | 0.00495 | -0.0392 | 108.9899
3.5 | 0.593 | 0.0056 | -0.0393 | 105.8929
4 | 0.6486 | 0.00596 | -0.0396 | 108.8255
4.5 | 0.704 | 0.00631 | -0.0399 | 111.5689
5 | 0.7599 | 0.00658 | -0.0403 | 115.4863
5.5 | 0.8157 | 0.00683 | -0.0406 | 119.429
6 | 0.8703 | 0.00717 | -0.0408 | 121.3808
7 | 0.9777 | 0.00788 | -0.0409 | 124.0736
7.5 | 1.031 | 0.00821 | -0.0409 | 125.5786
8 | 1.0837 | 0.00856 | -0.0408 | 126.6005
8.5 | 1.136 | 0.00888 | -0.0407 | 127.9279
9 | 1.1874 | 0.00924 | -0.0404 | 128.5065
9.5 | 1.2377 | 0.00963 | -0.0399 | 128.5254
10 | 1.2864 | 0.01005 | -0.0392 | 128
10.5 | 1.3333 | 0.01051 | -0.0383 | 126.8601
11 | 1.3783 | 0.01099 | -0.037 | 125.414
11.5 | 1.4201 | 0.01151 | -0.0352 | 123.3797
12 | 1.4515 | 0.01207 | -0.0315 | 120.2568
12.5 | 1.4696 | 0.01257 | -0.0254 | 116.9133
13.5 | 1.5262 | 0.01461 | -0.0193 | 104.4627
14 | 1.5542 | 0.0158 | -0.0167 | 98.3671
14.5 | 1.5821 | 0.01712 | -0.0144 | 92.4124
15 | 1.6087 | 0.01866 | -0.0122 | 86.2111
15.5 | 1.6349 | 0.02035 | -0.0104 | 80.3391
16 | 1.6592 | 0.02231 | -0.0088 | 74.3702
16.5 | 1.6842 | 0.02458 | -0.0079 | 68.5191
17 | 1.728 | 0.02694 | -0.0109 | 64.1425
17.5 | 1.7509 | 0.02943 | -0.0102 | 59.4937
18 | 1.7702 | 0.03225 | -0.0093 | 54.8899
18.5 | 1.7848 | 0.03546 | -0.0083 | 50.3328
19 | 1.795 | 0.03912 | -0.0074 | 45.8845
19.5 | 1.8051 | 0.04278 | -0.0066 | 42.195
20 | 1.8135 | 0.04658 | -0.0056 | 38.933

## 115. Re 12M Mach 0.10 (1)
BIGFOIL.COM POLAR EXPORT
GA 37-215
GA 37-215 |  |  |  | Cl Max: | 1.468 | at alpha= | 14 | deg
JavaFoil+Calcfoil stall+Eppler ext transition |  |  |  | L/D Max: | 118.498 | at alpha= | 8.5 | deg
Re: | 12000000 |  |  | Cd Min: | 0.00417 | at alpha= | 0.5 | deg
Mach: | 0.1 |  |  | Cl=0 at alpha= | -1.6639 | deg
|  |  |  | @ Cl=0.1, Cd= | 0.0044655
|  |  |  | @ Cl=0.4, Cd= | 0.0046671
|  |  |  | @ Cl=0.6, Cd= | 0.0057134
alpha (deg) | Cl | Cd | Cm | Cl/Cd
-17.5 | -0.672 | 0.11989 | -0.003 | -5.603
-17 | -0.691 | 0.11284 | -0.004 | -6.121
-16.5 | -0.709 | 0.10547 | -0.004 | -6.725
-16 | -0.728 | 0.09713 | -0.005 | -7.496
-15.5 | -0.791 | 0.05402 | -0.007 | -14.644
-15 | -0.839 | 0.03277 | -0.008 | -25.604
-14.5 | -0.863 | 0.02628 | -0.009 | -32.826
-14 | -0.884 | 0.02084 | -0.01 | -42.413
-13.5 | -0.897 | 0.0181 | -0.011 | -49.576
-13 | -0.906 | 0.01555 | -0.012 | -58.261
-12.5 | -0.912 | 0.01379 | -0.013 | -66.123
-12 | -0.909 | 0.01271 | -0.014 | -71.512
-11.5 | -0.903 | 0.01133 | -0.014 | -79.68
-11 | -0.89 | 0.01087 | -0.015 | -81.898
-10.5 | -0.873 | 0.01033 | -0.016 | -84.492
-10 | -0.848 | 0.00952 | -0.017 | -89.085
-9.5 | -0.819 | 0.00912 | -0.018 | -89.779
-9 | -0.786 | 0.0087 | -0.019 | -90.278
-8.5 | -0.748 | 0.00836 | -0.019 | -89.477
-8 | -0.707 | 0.00811 | -0.02 | -87.199
-7.5 | -0.662 | 0.00754 | -0.021 | -87.845
-7 | -0.615 | 0.00755 | -0.022 | -81.446
-6.5 | -0.564 | 0.00732 | -0.023 | -77.121
-6 | -0.511 | 0.00683 | -0.024 | -74.908
-5.5 | -0.456 | 0.00692 | -0.024 | -65.945
-5 | -0.4 | 0.00666 | -0.025 | -59.995
-4.5 | -0.342 | 0.00654 | -0.026 | -52.264
-4 | -0.283 | 0.00631 | -0.027 | -44.812
-3.5 | -0.223 | 0.00606 | -0.028 | -36.853
-3 | -0.163 | 0.00593 | -0.029 | -27.485
-2.5 | -0.102 | 0.00585 | -0.03 | -17.499
-2 | -0.041 | 0.00489 | -0.03 | -8.453
-1.5 | 0.02 | 0.00463 | -0.031 | 4.305
-1 | 0.081 | 0.00449 | -0.032 | 18.15
-0.5 | 0.143 | 0.00441 | -0.033 | 32.428
0 | 0.206 | 0.00418 | -0.034 | 49.261
0.5 | 0.268 | 0.00417 | -0.035 | 64.246
1 | 0.33 | 0.00422 | -0.036 | 78.082
1.5 | 0.392 | 0.00464 | -0.037 | 84.406
2 | 0.454 | 0.00485 | -0.037 | 93.613
2.5 | 0.516 | 0.00508 | -0.038 | 101.57
3 | 0.576 | 0.00556 | -0.039 | 103.613
3.5 | 0.637 | 0.00595 | -0.04 | 106.967
4 | 0.698 | 0.00705 | -0.041 | 98.936
4.5 | 0.758 | 0.00733 | -0.042 | 103.394
5 | 0.818 | 0.00766 | -0.043 | 106.792
5.5 | 0.877 | 0.00808 | -0.044 | 108.611
6 | 0.936 | 0.00837 | -0.044 | 111.818
6.5 | 0.993 | 0.00841 | -0.045 | 117.993
7 | 1.048 | 0.00916 | -0.046 | 114.416
7.5 | 1.102 | 0.00957 | -0.047 | 115.206
8 | 1.155 | 0.00998 | -0.048 | 115.724
8.5 | 1.205 | 0.01017 | -0.049 | 118.498
9 | 1.252 | 0.01102 | -0.05 | 113.637
9.5 | 1.296 | 0.01101 | -0.05 | 117.722
10 | 1.337 | 0.01209 | -0.051 | 110.605
10.5 | 1.375 | 0.01264 | -0.052 | 108.79
11 | 1.381 | 0.01377 | -0.052 | 100.228
11.5 | 1.406 | 0.01458 | -0.053 | 96.423
12 | 1.428 | 0.01543 | -0.053 | 92.491
12.5 | 1.444 | 0.01645 | -0.054 | 87.804
13 | 1.457 | 0.0173 | -0.054 | 84.212
13.5 | 1.465 | 0.01872 | -0.055 | 78.247
14 | 1.468 | 0.02013 | -0.056 | 72.919
14.5 | 1.467 | 0.02175 | -0.056 | 67.456
15 | 1.462 | 0.02361 | -0.057 | 61.898
15.5 | 1.446 | 0.02578 | -0.057 | 56.112
16 | 1.423 | 0.02787 | -0.057 | 51.046
16.5 | 1.394 | 0.0302 | -0.058 | 46.151
17 | 1.36 | 0.03341 | -0.058 | 40.703
17.5 | 1.323 | 0.03651 | -0.058 | 36.227
18 | 1.283 | 0.04018 | -0.059 | 31.924
18.5 | 1.238 | 0.04549 | -0.059 | 27.214
19 | 1.193 | 0.05065 | -0.059 | 23.554

## 116. Re 12M Mach 0.10 (2)
BIGFOIL.COM POLAR EXPORT
GA 37-215
GA 37-215 |  |  |  | Cl Max: | 1.8069 | at alpha= | 20 | deg
XFOIL ncrit=9 |  |  |  | L/D Max: | 128.176 | at alpha= | 9 | deg
Re: | 12000000 |  |  | Cd Min: | 0.0494 | at alpha= | 20 | deg
Mach: | 0.1 |  |  | Cl=0 at alpha= | -1.6747 | deg
|  |  |  | @ Cl=0.1, Cd= | 0.0044678
|  |  |  | @ Cl=0.4, Cd= | 0.0041239
|  |  |  | @ Cl=0.6, Cd= | 0.0056312
alpha (deg) | Cl | Cd | Cm | Cl/Cd
-20 | -1.6366 | 0.03946 | -0.0535 | -41.4749
-19.5 | -1.6355 | 0.03434 | -0.0545 | -47.6267
-19 | -1.6267 | 0.03005 | -0.0551 | -54.1331
-18.5 | -1.6075 | 0.02638 | -0.0562 | -60.9363
-18 | -1.5739 | 0.02332 | -0.0585 | -67.4914
-17.5 | -1.5516 | 0.02115 | -0.057 | -73.3617
-17 | -1.5295 | 0.01921 | -0.0552 | -79.62
-16.5 | -1.5085 | 0.01783 | -0.0518 | -84.6046
-16 | -1.4909 | 0.01645 | -0.0474 | -90.6322
-15.5 | -1.474 | 0.01541 | -0.042 | -95.6522
-15 | -1.4458 | 0.01467 | -0.0377 | -98.5549
-14.5 | -1.4064 | 0.0139 | -0.0354 | -101.1799
-14 | -1.3629 | 0.01323 | -0.0336 | -103.0159
-13.5 | -1.3169 | 0.01261 | -0.0322 | -104.433
-13 | -1.2689 | 0.01203 | -0.0311 | -105.478
-12.5 | -1.2192 | 0.0115 | -0.0302 | -106.0174
-12 | -1.168 | 0.01104 | -0.0295 | -105.7971
-11.5 | -1.1158 | 0.0106 | -0.029 | -105.2642
-11 | -1.0629 | 0.01018 | -0.0286 | -104.4106
-10.5 | -1.0094 | 0.00975 | -0.0283 | -103.5282
-10 | -0.9562 | 0.00926 | -0.0279 | -103.2613
-9.5 | -0.9017 | 0.00885 | -0.0277 | -101.887
-9 | -0.8466 | 0.00846 | -0.0276 | -100.0709
-8.5 | -0.7908 | 0.00812 | -0.0277 | -97.3892
-8 | -0.7345 | 0.00781 | -0.0278 | -94.0461
-7.5 | -0.6777 | 0.00754 | -0.028 | -89.8806
-7 | -0.6204 | 0.0073 | -0.0283 | -84.9863
-6.5 | -0.563 | 0.00704 | -0.0286 | -79.9716
-6 | -0.5055 | 0.0068 | -0.0289 | -74.3382
-5.5 | -0.4475 | 0.00658 | -0.0294 | -68.0091
-5 | -0.3893 | 0.0064 | -0.0298 | -60.8281
-4.5 | -0.331 | 0.0062 | -0.0303 | -53.3871
-4 | -0.2724 | 0.00602 | -0.0309 | -45.2492
-3.5 | -0.2138 | 0.00587 | -0.0314 | -36.4225
-3 | -0.1548 | 0.00572 | -0.0321 | -27.0629
-2.5 | -0.0959 | 0.00558 | -0.0327 | -17.1864
-1 | 0.0784 | 0.00466 | -0.0345 | 16.824
-0.5 | 0.1357 | 0.00415 | -0.0351 | 32.6988
0 | 0.1936 | 0.00388 | -0.0357 | 49.8969
0.5 | 0.2526 | 0.00394 | -0.0364 | 64.1117
1 | 0.3118 | 0.00401 | -0.0371 | 77.7556
1.5 | 0.3711 | 0.00405 | -0.0379 | 91.6296
2 | 0.4298 | 0.0042 | -0.0386 | 102.3333
2.5 | 0.487 | 0.00451 | -0.0391 | 107.9823
3 | 0.5429 | 0.00495 | -0.0394 | 109.6768
3.5 | 0.5968 | 0.00561 | -0.0395 | 106.3815
4 | 0.6526 | 0.00598 | -0.0398 | 109.1304
4.5 | 0.7083 | 0.00634 | -0.0401 | 111.7192
5 | 0.7646 | 0.0066 | -0.0404 | 115.8485
5.5 | 0.8207 | 0.00686 | -0.0407 | 119.6356
6 | 0.8757 | 0.0072 | -0.0409 | 121.625
6.5 | 0.9304 | 0.00753 | -0.0409 | 123.5591
7 | 0.9838 | 0.00793 | -0.0408 | 124.0605
7.5 | 1.0374 | 0.00827 | -0.0408 | 125.4414
8 | 1.0904 | 0.00861 | -0.0406 | 126.6434
8.5 | 1.1428 | 0.00896 | -0.0403 | 127.5446
9 | 1.1946 | 0.00932 | -0.04 | 128.176
9.5 | 1.2447 | 0.00973 | -0.0393 | 127.9239
10 | 1.2937 | 0.01015 | -0.0385 | 127.4581
10.5 | 1.3401 | 0.01065 | -0.0373 | 125.831
11 | 1.385 | 0.01113 | -0.0359 | 124.4385
11.5 | 1.4251 | 0.0117 | -0.0336 | 121.8034
12 | 1.4488 | 0.01227 | -0.0283 | 118.0766
12.5 | 1.4807 | 0.01289 | -0.0251 | 114.872
13 | 1.5011 | 0.0139 | -0.0203 | 107.9928
13.5 | 1.5274 | 0.01513 | -0.0171 | 100.9518
14 | 1.5567 | 0.01638 | -0.0146 | 95.0366
14.5 | 1.5845 | 0.01783 | -0.0123 | 88.8671
15 | 1.6109 | 0.01951 | -0.0102 | 82.5679
15.5 | 1.6369 | 0.02138 | -0.0084 | 76.5622
16 | 1.6624 | 0.0235 | -0.0071 | 70.7404
16.5 | 1.707 | 0.02587 | -0.0099 | 65.9838
17 | 1.7324 | 0.02834 | -0.0093 | 61.1291
17.5 | 1.7526 | 0.03111 | -0.0083 | 56.3356
18 | 1.769 | 0.03428 | -0.0073 | 51.6044
18.5 | 1.7814 | 0.03776 | -0.0062 | 47.1769
19 | 1.7912 | 0.0416 | -0.0053 | 43.0577
19.5 | 1.8012 | 0.04533 | -0.0043 | 39.7353
20 | 1.8069 | 0.0494 | -0.0032 | 36.5769

## 117. Re 12M Mach 0.25 (1)
BIGFOIL.COM POLAR EXPORT
GA 37-215
GA 37-215 |  |  |  | Cl Max: | 1.401 | at alpha= | 12.5 | deg
JavaFoil+Calcfoil stall+Eppler ext transition |  |  |  | L/D Max: | 115.26 | at alpha= | 8.5 | deg
Re: | 12000000 |  |  | Cd Min: | 0.00419 | at alpha= | 0 | deg
Mach: | 0.25 |  |  | Cl=0 at alpha= | -1.6613 | deg
|  |  |  | @ Cl=0.1, Cd= | 0.0044595
|  |  |  | @ Cl=0.4, Cd= | 0.0046689
|  |  |  | @ Cl=0.6, Cd= | 0.00572
alpha (deg) | Cl | Cd | Cm | Cl/Cd
-16 | -0.401 | 0.11256 | -0.004 | -3.564
-15.5 | -0.451 | 0.10563 | -0.005 | -4.269
-15 | -0.495 | 0.1017 | -0.005 | -4.872
-14.5 | -0.537 | 0.09513 | -0.006 | -5.648
-14 | -0.575 | 0.08844 | -0.006 | -6.506
-13.5 | -0.612 | 0.08013 | -0.007 | -7.632
-13 | -0.697 | 0.03677 | -0.011 | -18.954
-12.5 | -0.761 | 0.01985 | -0.013 | -38.343
-12 | -0.791 | 0.01619 | -0.014 | -48.873
-11.5 | -0.811 | 0.01366 | -0.015 | -59.347
-11 | -0.824 | 0.01208 | -0.016 | -68.202
-10.5 | -0.824 | 0.01125 | -0.016 | -73.266
-10 | -0.817 | 0.01051 | -0.017 | -77.73
-9.5 | -0.801 | 0.00958 | -0.018 | -83.626
-9 | -0.777 | 0.00916 | -0.019 | -84.787
-8.5 | -0.746 | 0.00871 | -0.02 | -85.698
-8 | -0.71 | 0.00836 | -0.021 | -84.977
-7.5 | -0.669 | 0.00778 | -0.022 | -85.994
-7 | -0.624 | 0.00777 | -0.022 | -80.294
-6.5 | -0.575 | 0.00751 | -0.023 | -76.552
-6 | -0.522 | 0.00699 | -0.024 | -74.716
-5.5 | -0.467 | 0.00709 | -0.025 | -65.786
-5 | -0.409 | 0.00682 | -0.026 | -59.988
-4.5 | -0.35 | 0.00664 | -0.027 | -52.78
-4 | -0.29 | 0.00633 | -0.028 | -45.827
-3.5 | -0.229 | 0.00617 | -0.029 | -37.163
-3 | -0.167 | 0.00602 | -0.029 | -27.838
-2.5 | -0.105 | 0.00593 | -0.03 | -17.746
-2 | -0.042 | 0.00493 | -0.031 | -8.619
-1.5 | 0.02 | 0.00464 | -0.032 | 4.416
-1 | 0.084 | 0.00449 | -0.033 | 18.615
-0.5 | 0.147 | 0.00437 | -0.034 | 33.614
0 | 0.212 | 0.00419 | -0.035 | 50.521
0.5 | 0.275 | 0.00419 | -0.036 | 65.734
1 | 0.339 | 0.00424 | -0.037 | 80.016
1.5 | 0.403 | 0.00469 | -0.038 | 85.868
2 | 0.466 | 0.00488 | -0.038 | 95.447
2.5 | 0.53 | 0.00515 | -0.039 | 102.812
3 | 0.591 | 0.00566 | -0.04 | 104.527
3.5 | 0.654 | 0.00608 | -0.041 | 107.585
4 | 0.717 | 0.00727 | -0.042 | 98.641
4.5 | 0.779 | 0.00757 | -0.043 | 102.863
5 | 0.84 | 0.00788 | -0.044 | 106.535
5.5 | 0.901 | 0.00826 | -0.045 | 109.004
6 | 0.96 | 0.00871 | -0.046 | 110.301
6.5 | 1.018 | 0.00911 | -0.047 | 111.752
7 | 1.074 | 0.00954 | -0.047 | 112.603
7.5 | 1.128 | 0.00999 | -0.048 | 112.99
8 | 1.18 | 0.01047 | -0.049 | 112.729
8.5 | 1.23 | 0.01067 | -0.05 | 115.26
9 | 1.275 | 0.01164 | -0.051 | 109.537
9.5 | 1.316 | 0.01224 | -0.052 | 107.459
10 | 1.328 | 0.01329 | -0.052 | 99.86
10.5 | 1.353 | 0.01421 | -0.052 | 95.196
11 | 1.374 | 0.01503 | -0.053 | 91.464
11.5 | 1.389 | 0.01614 | -0.054 | 86.056
12 | 1.399 | 0.01723 | -0.054 | 81.163
12.5 | 1.401 | 0.01852 | -0.055 | 75.639
13 | 1.396 | 0.01986 | -0.055 | 70.29
13.5 | 1.383 | 0.02182 | -0.056 | 63.395
14 | 1.362 | 0.02397 | -0.056 | 56.84
14.5 | 1.335 | 0.02641 | -0.057 | 50.559
15 | 1.301 | 0.02902 | -0.057 | 44.827
15.5 | 1.25 | 0.03271 | -0.058 | 38.219
16 | 1.182 | 0.03752 | -0.058 | 31.504
16.5 | 1.108 | 0.04264 | -0.058 | 25.979
17 | 1.022 | 0.05142 | -0.057 | 19.874
17.5 | 0.924 | 0.06659 | -0.056 | 13.883

## 118. Re 12M Mach 0.25 (2)
BIGFOIL.COM POLAR EXPORT
GA 37-215
GA 37-215 |  |  |  | Cl Max: | 1.4201 | at alpha= | 11.5 | deg
XFOIL ncrit=9 |  |  |  | L/D Max: | 125.866 | at alpha= | 8 | deg
Re: | 12000000 |  |  | Cd Min: | 0.11252 | at alpha= | -20 | deg
Mach: | 0.25 |  |  | Cl=0 at alpha= | -1.6845 | deg
|  |  |  | @ Cl=0.1, Cd= | 0.0045679
|  |  |  | @ Cl=0.4, Cd= | 0.0041035
|  |  |  | @ Cl=0.6, Cd= | 0.0054571
alpha (deg) | Cl | Cd | Cm | Cl/Cd
-20 | -1.171 | 0.11252 | -0.0304 | -10.407
-19.5 | -1.2495 | 0.09454 | -0.0399 | -13.2166
-19 | -1.3185 | 0.07988 | -0.0459 | -16.506
-18.5 | -1.3705 | 0.0661 | -0.0535 | -20.7337
-17 | -1.4262 | 0.03571 | -0.0737 | -39.9384
-16.5 | -1.3972 | 0.03161 | -0.0763 | -44.2012
-16 | -1.4071 | 0.02669 | -0.0742 | -52.7201
-15.5 | -1.4015 | 0.02326 | -0.0712 | -60.2537
-15 | -1.3836 | 0.02091 | -0.0677 | -66.1693
-14.5 | -1.376 | 0.01835 | -0.0626 | -74.9864
-14 | -1.358 | 0.01672 | -0.0571 | -81.2201
-13.5 | -1.3447 | 0.01545 | -0.0496 | -87.0356
-13 | -1.3068 | 0.01434 | -0.0456 | -91.1297
-12.5 | -1.2627 | 0.01334 | -0.0425 | -94.6552
-12 | -1.2135 | 0.0125 | -0.04 | -97.08
-11.5 | -1.1619 | 0.01175 | -0.038 | -98.8851
-10.5 | -1.0524 | 0.01051 | -0.0349 | -100.1332
-10 | -0.9957 | 0.00999 | -0.0339 | -99.6697
-9.5 | -0.938 | 0.00955 | -0.033 | -98.2199
-9 | -0.8814 | 0.00896 | -0.0321 | -98.3705
-8.5 | -0.8231 | 0.00852 | -0.0315 | -96.608
-8 | -0.7641 | 0.00813 | -0.0311 | -93.9852
-7.5 | -0.7046 | 0.00779 | -0.0309 | -90.4493
-7 | -0.6447 | 0.00749 | -0.0308 | -86.0748
-6.5 | -0.5845 | 0.00723 | -0.0308 | -80.8437
-6 | -0.5243 | 0.00696 | -0.0309 | -75.3305
-5.5 | -0.4639 | 0.0067 | -0.0311 | -69.2388
-5 | -0.4033 | 0.00651 | -0.0314 | -61.9508
-4.5 | -0.3426 | 0.00628 | -0.0318 | -54.5541
-4 | -0.2818 | 0.0061 | -0.0322 | -46.1967
-3.5 | -0.2208 | 0.00593 | -0.0327 | -37.2344
-3 | -0.1597 | 0.00577 | -0.0332 | -27.6776
-2.5 | -0.0987 | 0.00563 | -0.0338 | -17.5311
-2 | -0.0378 | 0.00545 | -0.0344 | -6.9358
-1.5 | 0.0221 | 0.0051 | -0.035 | 4.3333
0 | 0.2007 | 0.00388 | -0.0368 | 51.7268
0.5 | 0.2618 | 0.00394 | -0.0376 | 66.4467
1 | 0.3229 | 0.00401 | -0.0383 | 80.5237
1.5 | 0.3843 | 0.00407 | -0.0391 | 94.4226
2 | 0.4453 | 0.0042 | -0.0398 | 106.0238
2.5 | 0.5044 | 0.00452 | -0.0402 | 111.5929
3 | 0.5622 | 0.00497 | -0.0405 | 113.1187
3.5 | 0.6173 | 0.00568 | -0.0405 | 108.6796
4 | 0.6748 | 0.00611 | -0.0406 | 110.4419
4.5 | 0.7322 | 0.00649 | -0.0408 | 112.8197
5 | 0.7906 | 0.00676 | -0.041 | 116.9527
5.5 | 0.8483 | 0.00706 | -0.041 | 120.1558
6 | 0.9055 | 0.00739 | -0.041 | 122.5304
6.5 | 0.9612 | 0.00781 | -0.0407 | 123.073
7 | 1.0162 | 0.00824 | -0.0402 | 123.3252
7.5 | 1.0714 | 0.00861 | -0.0397 | 124.4367
8 | 1.1265 | 0.00895 | -0.0392 | 125.8659
8.5 | 1.1797 | 0.00938 | -0.0383 | 125.7676
9 | 1.2322 | 0.00979 | -0.0372 | 125.8631
9.5 | 1.2821 | 0.01027 | -0.0357 | 124.8393
10 | 1.3288 | 0.01082 | -0.0336 | 122.8096
10.5 | 1.3724 | 0.01138 | -0.0309 | 120.5975
11 | 1.395 | 0.01205 | -0.0246 | 115.7676
11.5 | 1.4201 | 0.01296 | -0.0195 | 109.5756

## 119. Re 12M Mach 0.50 (1)
BIGFOIL.COM POLAR EXPORT
GA 37-215
GA 37-215 |  |  |  | Cl Max: | 1.24 | at alpha= | 8.5 | deg
JavaFoil+Calcfoil stall+Eppler ext transition |  |  |  | L/D Max: | 106.222 | at alpha= | 4.5 | deg
Re: | 12000000 |  |  | Cd Min: | 0.0043 | at alpha= | 0 | deg
Mach: | 0.5 |  |  | Cl=0 at alpha= | -1.6643 | deg
|  |  |  | @ Cl=0.1, Cd= | 0.004664
|  |  |  | @ Cl=0.4, Cd= | 0.0045668
|  |  |  | @ Cl=0.6, Cd= | 0.0056835
alpha (deg) | Cl | Cd | Cm | Cl/Cd
-20 | -1.027 | 0.16273 | -0.002 | -6.309
-19.5 | -0.998 | 0.15546 | -0.002 | -6.421
-19 | -0.969 | 0.14998 | -0.002 | -6.463
-18.5 | -0.943 | 0.15229 | -0.003 | -6.195
-18 | -0.923 | 0.1331 | -0.004 | -6.933
-17.5 | -0.899 | 0.12284 | -0.004 | -7.316
-17 | -0.87 | 0.11747 | -0.005 | -7.407
-16.5 | -0.839 | 0.11522 | -0.005 | -7.281
-16 | -0.808 | 0.11314 | -0.005 | -7.144
-15.5 | -0.779 | 0.10947 | -0.006 | -7.116
-15 | -0.749 | 0.1069 | -0.006 | -7.011
-14.5 | -0.721 | 0.10105 | -0.006 | -7.135
-14 | -0.693 | 0.09727 | -0.007 | -7.128
-13.5 | -0.666 | 0.09356 | -0.007 | -7.116
-13 | -0.639 | 0.09079 | -0.008 | -7.034
-12.5 | -0.611 | 0.08425 | -0.008 | -7.255
-12 | -0.584 | 0.07737 | -0.009 | -7.555
-11.5 | -0.561 | 0.06806 | -0.01 | -8.245
-11 | -0.605 | 0.0229 | -0.016 | -26.416
-10.5 | -0.59 | 0.01637 | -0.018 | -36.055
-10 | -0.564 | 0.01397 | -0.019 | -40.38
-9.5 | -0.442 | 0.06076 | -0.01 | -7.277
-9 | -0.498 | 0.01289 | -0.021 | -38.676
-8.5 | -0.47 | 0.01136 | -0.022 | -41.33
-8 | -0.436 | 0.01112 | -0.023 | -39.176
-7.5 | -0.404 | 0.01027 | -0.024 | -39.366
-7 | -0.551 | 0.00942 | -0.025 | -58.505
-6.5 | -0.575 | 0.0088 | -0.026 | -65.38
-6 | -0.548 | 0.00797 | -0.027 | -68.737
-5.5 | -0.501 | 0.00748 | -0.028 | -66.995
-5 | -0.446 | 0.00715 | -0.029 | -62.392
-4.5 | -0.386 | 0.00726 | -0.03 | -53.115
-4 | -0.321 | 0.00699 | -0.031 | -45.946
-3.5 | -0.255 | 0.00671 | -0.032 | -37.984
-3 | -0.187 | 0.00646 | -0.033 | -28.887
-2.5 | -0.117 | 0.00621 | -0.034 | -18.891
-2 | -0.047 | 0.00603 | -0.035 | -7.865
-1.5 | 0.023 | 0.00482 | -0.036 | 4.749
-1 | 0.094 | 0.00467 | -0.037 | 20.017
-0.5 | 0.164 | 0.0046 | -0.038 | 35.71
0 | 0.237 | 0.0043 | -0.039 | 54.969
0.5 | 0.308 | 0.00436 | -0.04 | 70.612
1 | 0.379 | 0.00441 | -0.041 | 85.833
1.5 | 0.45 | 0.00494 | -0.042 | 91.057
2 | 0.521 | 0.00516 | -0.043 | 100.997
2.5 | 0.592 | 0.0056 | -0.044 | 105.702
3 | 0.66 | 0.00631 | -0.045 | 104.668
3.5 | 0.73 | 0.0074 | -0.046 | 98.743
4 | 0.8 | 0.00775 | -0.047 | 103.209
4.5 | 0.868 | 0.00817 | -0.048 | 106.222
5 | 0.935 | 0.00906 | -0.049 | 103.167
5.5 | 1 | 0.00958 | -0.05 | 104.462
6 | 1.064 | 0.01053 | -0.051 | 101.017
6.5 | 1.11 | 0.01128 | -0.052 | 98.458
7 | 1.154 | 0.01207 | -0.052 | 95.613
7.5 | 1.195 | 0.01286 | -0.053 | 92.908
8 | 1.226 | 0.01393 | -0.054 | 88.007
8.5 | 1.24 | 0.01566 | -0.054 | 79.197
9 | 1.218 | 0.01692 | -0.055 | 71.962
9.5 | 1.107 | 0.01929 | -0.056 | 57.371
10 | 0.782 | 0.02172 | -0.056 | 36.002
10.5 | 0.811 | 0.02374 | -0.057 | 34.161
11 | 0.834 | 0.027 | -0.057 | 30.895
11.5 | 0.776 | 0.0635 | -0.045 | 12.219
12 | 0.873 | 0.03962 | -0.056 | 22.024
12.5 | 0.833 | 0.07416 | -0.046 | 11.234
13 | 0.834 | 0.10025 | -0.038 | 8.316
13.5 | 0.868 | 0.09195 | -0.041 | 9.436

## 120. Re 12M Mach 0.50 (2)
BIGFOIL.COM POLAR EXPORT
GA 37-215
GA 37-215 |  |  |  | Cl Max: | 1.4917 | at alpha= | 12 | deg
XFOIL ncrit=9 |  |  |  | L/D Max: | 123.996 | at alpha= | 3 | deg
Re: | 12000000 |  |  | Cd Min: | 0.14168 | at alpha= | 17 | deg
Mach: | 0.5 |  |  | Cl=0 at alpha= | -1.701 | deg
|  |  |  | @ Cl=0.1, Cd= | 0.0046144
|  |  |  | @ Cl=0.4, Cd= | 0.0041107
|  |  |  | @ Cl=0.6, Cd= | 0.004876
alpha (deg) | Cl | Cd | Cm | Cl/Cd
-12.5 | -0.5182 | 0.11072 | -0.0331 | -4.6803
-12 | -0.5273 | 0.09868 | -0.0407 | -5.3435
-11.5 | -0.5481 | 0.08503 | -0.0498 | -6.446
-11 | -0.5647 | 0.07043 | -0.0598 | -8.0179
-10.5 | -0.586 | 0.05796 | -0.0692 | -10.1104
-10 | -0.6164 | 0.0473 | -0.0764 | -13.0317
-9.5 | -0.6455 | 0.03886 | -0.08 | -16.6109
-9 | -0.685 | 0.03132 | -0.0797 | -21.871
-8.5 | -0.7254 | 0.02536 | -0.074 | -28.6041
-8 | -0.752 | 0.02074 | -0.064 | -36.2584
-7.5 | -0.7537 | 0.01478 | -0.0563 | -50.9946
-7 | -0.7324 | 0.01041 | -0.049 | -70.3554
-6.5 | -0.6772 | 0.00871 | -0.0446 | -77.7497
-6 | -0.6095 | 0.00792 | -0.0422 | -76.9571
-5.5 | -0.5384 | 0.00742 | -0.0406 | -72.5606
-5 | -0.467 | 0.00701 | -0.0396 | -66.6191
-4.5 | -0.3955 | 0.00672 | -0.039 | -58.8542
-4 | -0.3238 | 0.00645 | -0.0387 | -50.2016
-3.5 | -0.2527 | 0.00623 | -0.0386 | -40.5618
-3 | -0.1817 | 0.00603 | -0.0388 | -30.1327
-2.5 | -0.1109 | 0.00585 | -0.0392 | -18.9573
-2 | -0.0405 | 0.0057 | -0.0396 | -7.1053
-0.5 | 0.1627 | 0.00413 | -0.041 | 39.3947
0 | 0.2326 | 0.00396 | -0.0418 | 58.7374
0.5 | 0.3036 | 0.00395 | -0.0427 | 76.8608
1 | 0.3738 | 0.00407 | -0.0435 | 91.8428
1.5 | 0.4447 | 0.00418 | -0.0443 | 106.3876
2 | 0.5156 | 0.00426 | -0.0451 | 121.0329
3 | 0.6485 | 0.00523 | -0.0452 | 123.9962
3.5 | 0.709 | 0.00612 | -0.0443 | 115.8497
4 | 0.7717 | 0.00676 | -0.0434 | 114.1568
4.5 | 0.8371 | 0.00718 | -0.0427 | 116.5877
5 | 0.9034 | 0.00754 | -0.0419 | 119.8143
5.5 | 0.9667 | 0.00802 | -0.0404 | 120.5362
6 | 1.0266 | 0.0086 | -0.0382 | 119.3721
6.5 | 1.0832 | 0.00922 | -0.0353 | 117.4837
7 | 1.1382 | 0.0098 | -0.0318 | 116.1429
7.5 | 1.1777 | 0.01041 | -0.0255 | 113.1316
8 | 1.2098 | 0.0114 | -0.0188 | 106.1228
8.5 | 1.2472 | 0.01265 | -0.0134 | 98.5929
9 | 1.2855 | 0.01413 | -0.0084 | 90.9766
9.5 | 1.321 | 0.01596 | -0.0035 | 82.7694
10 | 1.3589 | 0.01785 | 0.0012 | 76.1289
10.5 | 1.3935 | 0.02006 | 0.006 | 69.4666
11 | 1.4226 | 0.02265 | 0.0111 | 62.8079
11.5 | 1.4713 | 0.02627 | 0.0114 | 56.0069
12 | 1.4917 | 0.03232 | 0.0116 | 46.1541
12.5 | 1.4749 | 0.03977 | 0.0137 | 37.0857
13 | 1.446 | 0.0476 | 0.0164 | 30.3782
13.5 | 1.4084 | 0.05608 | 0.0186 | 25.1141
14 | 1.3667 | 0.06414 | 0.0217 | 21.3081
14.5 | 1.3327 | 0.0746 | 0.0192 | 17.8646
15 | 1.2964 | 0.08686 | 0.0137 | 14.9252
15.5 | 1.262 | 0.1003 | 0.006 | 12.5823
16 | 1.2336 | 0.114 | -0.0027 | 10.8211
16.5 | 1.2091 | 0.12777 | -0.0119 | 9.4631
17 | 1.1866 | 0.14168 | -0.0215 | 8.3752

## 121. Re 14M Mach 0.00 (1)
BIGFOIL.COM POLAR EXPORT
GA 37-215
GA 37-215 |  |  |  | Cl Max: | 1.485 | at alpha= | 14.5 | deg
JavaFoil+Calcfoil stall+Eppler ext transition |  |  |  | L/D Max: | 121.728 | at alpha= | 8.5 | deg
Re: | 14000000 |  |  | Cd Min: | 0.00407 | at alpha= | 0.5 | deg
Mach: | 0 |  |  | Cl=0 at alpha= | -1.6639 | deg
|  |  |  | @ Cl=0.1, Cd= | 0.0044082
|  |  |  | @ Cl=0.4, Cd= | 0.0046759
|  |  |  | @ Cl=0.6, Cd= | 0.005972
alpha (deg) | Cl | Cd | Cm | Cl/Cd
-17.5 | -0.723 | 0.11078 | -0.004 | -6.522
-17 | -0.742 | 0.10111 | -0.004 | -7.334
-16.5 | -0.762 | 0.09025 | -0.005 | -8.442
-16 | -0.787 | 0.07524 | -0.006 | -10.455
-15.5 | -0.86 | 0.03416 | -0.008 | -25.162
-15 | -0.875 | 0.03003 | -0.008 | -29.156
-14.5 | -0.902 | 0.02223 | -0.009 | -40.566
-14 | -0.918 | 0.01811 | -0.01 | -50.717
-13.5 | -0.926 | 0.0157 | -0.011 | -59.016
-13 | -0.93 | 0.01437 | -0.012 | -64.692
-12.5 | -0.932 | 0.01264 | -0.013 | -73.721
-12 | -0.924 | 0.01198 | -0.014 | -77.154
-11.5 | -0.914 | 0.01108 | -0.014 | -82.479
-11 | -0.899 | 0.01041 | -0.015 | -86.368
-10.5 | -0.878 | 0.00955 | -0.016 | -91.915
-10 | -0.852 | 0.00916 | -0.017 | -92.959
-9.5 | -0.821 | 0.00883 | -0.018 | -92.897
-9 | -0.786 | 0.0085 | -0.018 | -92.485
-8.5 | -0.748 | 0.00814 | -0.019 | -91.903
-8 | -0.706 | 0.00787 | -0.02 | -89.695
-7.5 | -0.661 | 0.00758 | -0.021 | -87.158
-7 | -0.613 | 0.00702 | -0.022 | -87.272
-6.5 | -0.562 | 0.00689 | -0.023 | -81.664
-6 | -0.509 | 0.00662 | -0.023 | -76.966
-5.5 | -0.454 | 0.00672 | -0.024 | -67.657
-5 | -0.398 | 0.00656 | -0.025 | -60.639
-4.5 | -0.34 | 0.00635 | -0.026 | -53.61
-4 | -0.282 | 0.00612 | -0.027 | -46.014
-3.5 | -0.222 | 0.00587 | -0.028 | -37.844
-3 | -0.162 | 0.00579 | -0.029 | -28.026
-2.5 | -0.102 | 0.00567 | -0.029 | -17.966
-2 | -0.041 | 0.00498 | -0.03 | -8.26
-1.5 | 0.02 | 0.00467 | -0.031 | 4.245
-1 | 0.081 | 0.00443 | -0.032 | 18.277
-0.5 | 0.142 | 0.00436 | -0.033 | 32.63
0 | 0.205 | 0.00427 | -0.034 | 47.986
0.5 | 0.266 | 0.00407 | -0.035 | 65.405
1 | 0.328 | 0.00453 | -0.036 | 72.477
1.5 | 0.39 | 0.00463 | -0.036 | 84.242
2 | 0.451 | 0.00491 | -0.037 | 91.945
2.5 | 0.513 | 0.00528 | -0.038 | 97.231
3 | 0.573 | 0.00564 | -0.039 | 101.55
3.5 | 0.634 | 0.00639 | -0.04 | 99.15
4 | 0.694 | 0.0069 | -0.041 | 100.609
4.5 | 0.754 | 0.00717 | -0.042 | 105.212
5 | 0.814 | 0.00746 | -0.043 | 109.191
5.5 | 0.873 | 0.00786 | -0.043 | 111.034
6 | 0.931 | 0.00773 | -0.044 | 120.474
6.5 | 0.988 | 0.00817 | -0.045 | 120.949
7 | 1.044 | 0.00893 | -0.046 | 116.84
7.5 | 1.098 | 0.00928 | -0.047 | 118.335
8 | 1.15 | 0.0097 | -0.048 | 118.621
8.5 | 1.201 | 0.00986 | -0.049 | 121.728
9 | 1.248 | 0.01073 | -0.049 | 116.324
9.5 | 1.292 | 0.01078 | -0.05 | 119.899
10 | 1.334 | 0.01173 | -0.051 | 113.706
10.5 | 1.372 | 0.0122 | -0.052 | 112.524
11 | 1.407 | 0.0122 | -0.053 | 115.378
11.5 | 1.41 | 0.0139 | -0.052 | 101.439
12 | 1.433 | 0.01469 | -0.053 | 97.554
12.5 | 1.452 | 0.01561 | -0.054 | 93.012
13 | 1.466 | 0.01664 | -0.054 | 88.114
13.5 | 1.477 | 0.01763 | -0.055 | 83.753
14 | 1.483 | 0.01894 | -0.055 | 78.269
14.5 | 1.485 | 0.02061 | -0.056 | 72.018
15 | 1.483 | 0.02199 | -0.057 | 67.431
15.5 | 1.472 | 0.02402 | -0.057 | 61.295
16 | 1.453 | 0.02592 | -0.057 | 56.048
16.5 | 1.428 | 0.02832 | -0.058 | 50.42
17 | 1.4 | 0.03076 | -0.058 | 45.519
17.5 | 1.369 | 0.03352 | -0.059 | 40.833
18 | 1.335 | 0.03639 | -0.059 | 36.688
18.5 | 1.296 | 0.04085 | -0.059 | 31.722
19 | 1.257 | 0.04501 | -0.059 | 27.926
19.5 | 1.216 | 0.04977 | -0.059 | 24.435

## 122. Re 14M Mach 0.00 (2)
BIGFOIL.COM POLAR EXPORT
GA 37-215
GA 37-215 |  |  |  | Cl Max: | 1.8413 | at alpha= | 20 | deg
XFOIL ncrit=9 |  |  |  | L/D Max: | 131.883 | at alpha= | 9 | deg
Re: | 14000000 |  |  | Cd Min: | 0.04476 | at alpha= | 20 | deg
Mach: | 0 |  |  | Cl=0 at alpha= | -1.6788 | deg
|  |  |  | @ Cl=0.1, Cd= | 0.0044807
|  |  |  | @ Cl=0.4, Cd= | 0.0042053
|  |  |  | @ Cl=0.6, Cd= | 0.0056784
alpha (deg) | Cl | Cd | Cm | Cl/Cd
-20 | -1.6817 | 0.03263 | -0.0508 | -51.5385
-19.5 | -1.6696 | 0.02889 | -0.0512 | -57.7916
-19 | -1.652 | 0.02555 | -0.0517 | -64.6575
-18.5 | -1.6116 | 0.0226 | -0.0553 | -71.3097
-18 | -1.5917 | 0.02039 | -0.0538 | -78.0628
-17.5 | -1.5643 | 0.01893 | -0.0525 | -82.636
-17 | -1.5499 | 0.01732 | -0.0485 | -89.4861
-16.5 | -1.528 | 0.01624 | -0.0448 | -94.0887
-16 | -1.5148 | 0.01515 | -0.039 | -99.9868
-15.5 | -1.4882 | 0.01435 | -0.0348 | -103.7073
-15 | -1.4482 | 0.01368 | -0.0329 | -105.8626
-14.5 | -1.4059 | 0.01301 | -0.0313 | -108.063
-14 | -1.3606 | 0.01242 | -0.0301 | -109.5491
-13.5 | -1.3133 | 0.01187 | -0.0291 | -110.6403
-13 | -1.2645 | 0.01137 | -0.0284 | -111.2137
-12.5 | -1.2144 | 0.01091 | -0.0278 | -111.3107
-12 | -1.1631 | 0.0105 | -0.0274 | -110.7714
-11.5 | -1.1109 | 0.01009 | -0.0271 | -110.0991
-10 | -0.951 | 0.00893 | -0.0267 | -106.495
-9.5 | -0.8967 | 0.00856 | -0.0267 | -104.7547
-9 | -0.842 | 0.00818 | -0.0267 | -102.934
-8.5 | -0.7866 | 0.00786 | -0.0268 | -100.0763
-8 | -0.7307 | 0.00756 | -0.0271 | -96.6534
-7.5 | -0.6742 | 0.00731 | -0.0274 | -92.2298
-7 | -0.6173 | 0.00707 | -0.0277 | -87.3126
-6.5 | -0.5602 | 0.00686 | -0.0281 | -81.6618
-6 | -0.503 | 0.00661 | -0.0285 | -76.0968
-5.5 | -0.4454 | 0.00641 | -0.029 | -69.4852
-5 | -0.3875 | 0.00623 | -0.0295 | -62.199
-4.5 | -0.3294 | 0.00604 | -0.03 | -54.5364
-4 | -0.2713 | 0.00587 | -0.0306 | -46.2181
-3.5 | -0.2129 | 0.00572 | -0.0312 | -37.2203
-3 | -0.1543 | 0.00558 | -0.0318 | -27.6523
-2.5 | -0.0957 | 0.00546 | -0.0324 | -17.5275
-2 | -0.0372 | 0.00529 | -0.0331 | -7.0321
-1.5 | 0.0207 | 0.00502 | -0.0337 | 4.1235
-0.5 | 0.1354 | 0.00424 | -0.0349 | 31.934
0 | 0.1924 | 0.00385 | -0.0355 | 49.974
0.5 | 0.2508 | 0.00393 | -0.0362 | 63.8168
1 | 0.3098 | 0.00399 | -0.0369 | 77.6441
1.5 | 0.3686 | 0.00404 | -0.0377 | 91.2376
2.5 | 0.4826 | 0.00464 | -0.0387 | 104.0086
3 | 0.5384 | 0.00508 | -0.0391 | 105.9843
3.5 | 0.5927 | 0.00564 | -0.0393 | 105.0887
4.5 | 0.7048 | 0.00623 | -0.04 | 113.13
5.5 | 0.8165 | 0.00676 | -0.0408 | 120.784
6 | 0.8718 | 0.00704 | -0.041 | 123.8352
6.5 | 0.9258 | 0.0074 | -0.0411 | 125.1081
7 | 0.9796 | 0.00774 | -0.0412 | 126.5633
7.5 | 1.0332 | 0.00805 | -0.0412 | 128.3478
8 | 1.0864 | 0.00836 | -0.0412 | 129.9522
8.5 | 1.1387 | 0.00871 | -0.0411 | 130.7348
9 | 1.1909 | 0.00903 | -0.0409 | 131.8826
9.5 | 1.2411 | 0.00943 | -0.0404 | 131.6119
10 | 1.2908 | 0.00981 | -0.0399 | 131.58
10.5 | 1.338 | 0.01028 | -0.039 | 130.1556
11 | 1.3843 | 0.01072 | -0.0379 | 129.1325
11.5 | 1.4267 | 0.01127 | -0.0363 | 126.5927
12 | 1.4665 | 0.01178 | -0.0341 | 124.4907
12.5 | 1.4873 | 0.01234 | -0.0285 | 120.5267
14 | 1.5661 | 0.01515 | -0.0179 | 103.3729
14.5 | 1.5939 | 0.01642 | -0.0155 | 97.0706
15 | 1.6191 | 0.01798 | -0.0131 | 90.0501
15.5 | 1.6458 | 0.01959 | -0.0112 | 84.0123
16 | 1.6713 | 0.0215 | -0.0097 | 77.7349
16.5 | 1.7239 | 0.02358 | -0.0138 | 73.1086
17 | 1.7505 | 0.02578 | -0.0131 | 67.9015
17.5 | 1.773 | 0.02821 | -0.0121 | 62.8501
18 | 1.7889 | 0.03119 | -0.011 | 57.3549
18.5 | 1.8031 | 0.03443 | -0.01 | 52.37
19 | 1.8176 | 0.03765 | -0.0091 | 48.2762
19.5 | 1.8315 | 0.04101 | -0.0083 | 44.6598
20 | 1.8413 | 0.04476 | -0.0076 | 41.1372

## 123. Re 14M Mach 0.10 (1)
BIGFOIL.COM POLAR EXPORT
GA 37-215
GA 37-215 |  |  |  | Cl Max: | 1.47 | at alpha= | 14 | deg
JavaFoil+Calcfoil stall+Eppler ext transition |  |  |  | L/D Max: | 120.99 | at alpha= | 8.5 | deg
Re: | 14000000 |  |  | Cd Min: | 0.00405 | at alpha= | 0.5 | deg
Mach: | 0.1 |  |  | Cl=0 at alpha= | -1.6639 | deg
|  |  |  | @ Cl=0.1, Cd= | 0.0044232
|  |  |  | @ Cl=0.4, Cd= | 0.0046897
|  |  |  | @ Cl=0.6, Cd= | 0.0059393
alpha (deg) | Cl | Cd | Cm | Cl/Cd
-17.5 | -0.678 | 0.11169 | -0.004 | -6.066
-17 | -0.693 | 0.10934 | -0.004 | -6.341
-16.5 | -0.713 | 0.10126 | -0.005 | -7.042
-16 | -0.734 | 0.09127 | -0.005 | -8.041
-15.5 | -0.796 | 0.05091 | -0.007 | -15.632
-15 | -0.848 | 0.02865 | -0.008 | -29.604
-14.5 | -0.865 | 0.02529 | -0.009 | -34.199
-14 | -0.889 | 0.01946 | -0.01 | -45.699
-13.5 | -0.902 | 0.01658 | -0.011 | -54.383
-13 | -0.909 | 0.01502 | -0.012 | -60.517
-12.5 | -0.912 | 0.01357 | -0.013 | -67.225
-12 | -0.911 | 0.01226 | -0.014 | -74.299
-11.5 | -0.904 | 0.01128 | -0.014 | -80.12
-11 | -0.892 | 0.01057 | -0.015 | -84.344
-10.5 | -0.873 | 0.00966 | -0.016 | -90.399
-10 | -0.849 | 0.00926 | -0.017 | -91.61
-9.5 | -0.819 | 0.00892 | -0.018 | -91.824
-9 | -0.786 | 0.0085 | -0.019 | -92.428
-8.5 | -0.748 | 0.00819 | -0.019 | -91.347
-8 | -0.707 | 0.00794 | -0.02 | -88.983
-7.5 | -0.662 | 0.00766 | -0.021 | -86.483
-7 | -0.615 | 0.00709 | -0.022 | -86.691
-6.5 | -0.564 | 0.00681 | -0.023 | -82.905
-6 | -0.511 | 0.00667 | -0.024 | -76.666
-5.5 | -0.456 | 0.00677 | -0.024 | -67.399
-5 | -0.4 | 0.00661 | -0.025 | -60.476
-4.5 | -0.342 | 0.00639 | -0.026 | -53.475
-4 | -0.283 | 0.00617 | -0.027 | -45.879
-3.5 | -0.223 | 0.00592 | -0.028 | -37.756
-3 | -0.163 | 0.00579 | -0.029 | -28.153
-2.5 | -0.102 | 0.00571 | -0.03 | -17.929
-2 | -0.041 | 0.0049 | -0.03 | -8.44
-1.5 | 0.02 | 0.0047 | -0.031 | 4.239
-1 | 0.081 | 0.00446 | -0.032 | 18.25
-0.5 | 0.143 | 0.00434 | -0.033 | 32.949
0 | 0.206 | 0.0043 | -0.034 | 47.926
0.5 | 0.268 | 0.00405 | -0.035 | 66.081
1 | 0.33 | 0.00449 | -0.036 | 73.469
1.5 | 0.392 | 0.00466 | -0.037 | 84.071
2 | 0.454 | 0.00489 | -0.037 | 92.673
2.5 | 0.516 | 0.00527 | -0.038 | 97.885
3 | 0.576 | 0.00566 | -0.039 | 101.643
3.5 | 0.637 | 0.00637 | -0.04 | 99.906
4 | 0.698 | 0.00691 | -0.041 | 100.965
4.5 | 0.758 | 0.00719 | -0.042 | 105.388
5 | 0.818 | 0.00755 | -0.043 | 108.362
5.5 | 0.877 | 0.00791 | -0.044 | 110.902
6 | 0.936 | 0.00782 | -0.044 | 119.725
6.5 | 0.993 | 0.00823 | -0.045 | 120.622
7 | 1.048 | 0.00896 | -0.046 | 116.963
7.5 | 1.102 | 0.00936 | -0.047 | 117.728
8 | 1.155 | 0.00977 | -0.048 | 118.223
8.5 | 1.205 | 0.00996 | -0.049 | 120.99
9 | 1.252 | 0.01081 | -0.05 | 115.856
9.5 | 1.296 | 0.01137 | -0.05 | 114.034
10 | 1.337 | 0.01188 | -0.051 | 112.612
10.5 | 1.375 | 0.01236 | -0.052 | 111.233
11 | 1.391 | 0.01308 | -0.052 | 106.359
11.5 | 1.409 | 0.01412 | -0.053 | 99.761
12 | 1.43 | 0.01501 | -0.053 | 95.271
12.5 | 1.447 | 0.01591 | -0.054 | 90.94
13 | 1.459 | 0.01699 | -0.054 | 85.884
13.5 | 1.467 | 0.01803 | -0.055 | 81.385
14 | 1.47 | 0.01972 | -0.056 | 74.539
14.5 | 1.469 | 0.02118 | -0.056 | 69.367
15 | 1.464 | 0.02263 | -0.057 | 64.693
15.5 | 1.449 | 0.02483 | -0.057 | 58.362
16 | 1.425 | 0.02685 | -0.058 | 53.08
16.5 | 1.396 | 0.02934 | -0.058 | 47.566
17 | 1.362 | 0.03212 | -0.058 | 42.418
17.5 | 1.326 | 0.03517 | -0.059 | 37.693
18 | 1.284 | 0.03934 | -0.059 | 32.632
18.5 | 1.241 | 0.04352 | -0.059 | 28.524
19 | 1.196 | 0.04833 | -0.059 | 24.754

## 124. Re 14M Mach 0.10 (2)
BIGFOIL.COM POLAR EXPORT
GA 37-215
GA 37-215 |  |  |  | Cl Max: | 1.8358 | at alpha= | 20 | deg
XFOIL ncrit=9 |  |  |  | L/D Max: | 131.67 | at alpha= | 9 | deg
Re: | 14000000 |  |  | Cd Min: | 0.04764 | at alpha= | 20 | deg
Mach: | 0.1 |  |  | Cl=0 at alpha= | -1.6777 | deg
|  |  |  | @ Cl=0.1, Cd= | 0.0044617
|  |  |  | @ Cl=0.4, Cd= | 0.0041917
|  |  |  | @ Cl=0.6, Cd= | 0.0055462
alpha (deg) | Cl | Cd | Cm | Cl/Cd
-20 | -1.6639 | 0.03724 | -0.0533 | -44.6805
-19.5 | -1.6506 | 0.03341 | -0.0538 | -49.4044
-19 | -1.6438 | 0.02902 | -0.0542 | -56.6437
-18.5 | -1.6271 | 0.02544 | -0.0546 | -63.9583
-18 | -1.5869 | 0.02239 | -0.058 | -70.8754
-17.5 | -1.5563 | 0.02048 | -0.0578 | -75.9912
-17 | -1.5441 | 0.01854 | -0.0539 | -83.2848
-16.5 | -1.5226 | 0.01722 | -0.0504 | -88.4204
-16 | -1.5065 | 0.01588 | -0.0456 | -94.8678
-15.5 | -1.4921 | 0.01492 | -0.0393 | -100.0067
-15 | -1.4554 | 0.01419 | -0.0365 | -102.5652
-14.5 | -1.4149 | 0.01343 | -0.0343 | -105.3537
-14 | -1.3706 | 0.01275 | -0.0326 | -107.498
-13.5 | -1.3236 | 0.01215 | -0.0314 | -108.9383
-13 | -1.2747 | 0.0116 | -0.0303 | -109.8879
-12.5 | -1.2244 | 0.0111 | -0.0295 | -110.3063
-12 | -1.1727 | 0.01066 | -0.0289 | -110.0094
-11.5 | -1.1201 | 0.01023 | -0.0284 | -109.4917
-11 | -1.0666 | 0.00982 | -0.0281 | -108.6151
-10.5 | -1.0128 | 0.00943 | -0.0278 | -107.4019
-10 | -0.9581 | 0.00906 | -0.0277 | -105.7506
-9.5 | -0.9035 | 0.00865 | -0.0275 | -104.4509
-9 | -0.8483 | 0.00826 | -0.0274 | -102.6998
-8.5 | -0.7924 | 0.00793 | -0.0275 | -99.9243
-8 | -0.736 | 0.00761 | -0.0276 | -96.7148
-7.5 | -0.6791 | 0.00735 | -0.0278 | -92.3946
-7 | -0.6217 | 0.0071 | -0.0281 | -87.5634
-6.5 | -0.5641 | 0.00689 | -0.0285 | -81.8723
-6 | -0.5063 | 0.00664 | -0.0289 | -76.25
-5.5 | -0.4484 | 0.00643 | -0.0293 | -69.7356
-5 | -0.39 | 0.00625 | -0.0298 | -62.4
-4.5 | -0.3316 | 0.00605 | -0.0303 | -54.8099
-4 | -0.273 | 0.00589 | -0.0308 | -46.3497
-3.5 | -0.2142 | 0.00573 | -0.0314 | -37.3822
-3 | -0.1552 | 0.00559 | -0.032 | -27.7639
-2.5 | -0.0963 | 0.00547 | -0.0327 | -17.6051
-2 | -0.0373 | 0.0053 | -0.0333 | -7.0377
-0.5 | 0.1363 | 0.00424 | -0.0351 | 32.1462
0 | 0.1936 | 0.00385 | -0.0357 | 50.2857
0.5 | 0.2525 | 0.00392 | -0.0364 | 64.4133
1 | 0.3118 | 0.00399 | -0.0371 | 78.1454
1.5 | 0.371 | 0.00404 | -0.0379 | 91.8317
2.5 | 0.4857 | 0.00464 | -0.0389 | 104.6767
3 | 0.5418 | 0.00509 | -0.0393 | 106.444
4 | 0.6528 | 0.00596 | -0.0398 | 109.5302
4.5 | 0.7092 | 0.00625 | -0.0402 | 113.472
5 | 0.7654 | 0.00653 | -0.0405 | 117.2129
5.5 | 0.8216 | 0.00679 | -0.0408 | 121.0015
6 | 0.8772 | 0.00707 | -0.0411 | 124.0736
6.5 | 0.9316 | 0.00744 | -0.0411 | 125.2151
7 | 0.9855 | 0.0078 | -0.0411 | 126.3462
7.5 | 1.0395 | 0.00811 | -0.0411 | 128.1751
8 | 1.0932 | 0.00842 | -0.041 | 129.8337
8.5 | 1.1457 | 0.00878 | -0.0408 | 130.4897
9 | 1.1982 | 0.0091 | -0.0405 | 131.6703
9.5 | 1.2485 | 0.00952 | -0.0399 | 131.145
10 | 1.2983 | 0.00992 | -0.0392 | 130.877
10.5 | 1.3454 | 0.0104 | -0.0381 | 129.3654
11 | 1.3913 | 0.01087 | -0.0368 | 127.9945
11.5 | 1.4327 | 0.01143 | -0.0348 | 125.3456
12 | 1.4662 | 0.01193 | -0.0312 | 122.9003
12.5 | 1.485 | 0.01261 | -0.0253 | 117.7637
13 | 1.5113 | 0.01344 | -0.0215 | 112.4479
13.5 | 1.5396 | 0.0145 | -0.0184 | 106.1793
14 | 1.5682 | 0.01571 | -0.0157 | 99.8218
14.5 | 1.5959 | 0.01711 | -0.0132 | 93.2729
15 | 1.6211 | 0.01882 | -0.0109 | 86.1371
15.5 | 1.6488 | 0.02056 | -0.0092 | 80.1946
16 | 1.7001 | 0.02261 | -0.0126 | 75.1924
16.5 | 1.73 | 0.02479 | -0.0123 | 69.7862
17 | 1.7533 | 0.02725 | -0.0113 | 64.3413
17.5 | 1.7726 | 0.02997 | -0.01 | 59.1458
18 | 1.7879 | 0.03317 | -0.0089 | 53.9011
18.5 | 1.8023 | 0.0365 | -0.0078 | 49.3781
19 | 1.8165 | 0.03991 | -0.0069 | 45.5149
19.5 | 1.8272 | 0.04364 | -0.0061 | 41.8698
20 | 1.8358 | 0.04764 | -0.0053 | 38.5348

## 125. Re 14M Mach 0.25 (1)
BIGFOIL.COM POLAR EXPORT
GA 37-215
GA 37-215 |  |  |  | Cl Max: | 1.403 | at alpha= | 12.5 | deg
JavaFoil+Calcfoil stall+Eppler ext transition |  |  |  | L/D Max: | 119.591 | at alpha= | 6.5 | deg
Re: | 14000000 |  |  | Cd Min: | 0.00407 | at alpha= | 0.5 | deg
Mach: | 0.25 |  |  | Cl=0 at alpha= | -1.6613 | deg
|  |  |  | @ Cl=0.1, Cd= | 0.0044495
|  |  |  | @ Cl=0.4, Cd= | 0.0046916
|  |  |  | @ Cl=0.6, Cd= | 0.0058671
alpha (deg) | Cl | Cd | Cm | Cl/Cd
-16 | -0.401 | 0.11136 | -0.004 | -3.604
-15.5 | -0.451 | 0.10591 | -0.005 | -4.254
-15 | -0.496 | 0.10029 | -0.005 | -4.943
-14.5 | -0.538 | 0.0933 | -0.006 | -5.771
-14 | -0.577 | 0.08693 | -0.007 | -6.633
-13.5 | -0.615 | 0.07657 | -0.008 | -8.029
-13 | -0.714 | 0.02852 | -0.011 | -25.045
-12.5 | -0.76 | 0.01986 | -0.013 | -38.27
-12 | -0.795 | 0.01511 | -0.014 | -52.641
-11.5 | -0.814 | 0.01331 | -0.015 | -61.112
-11 | -0.825 | 0.01174 | -0.016 | -70.257
-10.5 | -0.825 | 0.01087 | -0.016 | -75.956
-10 | -0.818 | 0.0102 | -0.017 | -80.174
-9.5 | -0.801 | 0.0093 | -0.018 | -86.109
-9 | -0.777 | 0.00891 | -0.019 | -87.154
-8.5 | -0.746 | 0.00852 | -0.02 | -87.593
-8 | -0.71 | 0.00822 | -0.021 | -86.349
-7.5 | -0.669 | 0.0079 | -0.022 | -84.681
-7 | -0.624 | 0.00728 | -0.022 | -85.696
-6.5 | -0.575 | 0.007 | -0.023 | -82.085
-6 | -0.522 | 0.00682 | -0.024 | -76.568
-5.5 | -0.467 | 0.00693 | -0.025 | -67.312
-5 | -0.409 | 0.00675 | -0.026 | -60.582
-4.5 | -0.35 | 0.00648 | -0.027 | -54.071
-4 | -0.29 | 0.00627 | -0.028 | -46.304
-3.5 | -0.229 | 0.00602 | -0.029 | -38.086
-3 | -0.167 | 0.00582 | -0.029 | -28.759
-2.5 | -0.105 | 0.00574 | -0.03 | -18.327
-2 | -0.042 | 0.00502 | -0.031 | -8.469
-1.5 | 0.02 | 0.00466 | -0.032 | 4.394
-1 | 0.084 | 0.00448 | -0.033 | 18.663
-0.5 | 0.147 | 0.00436 | -0.034 | 33.69
0 | 0.212 | 0.00429 | -0.035 | 49.275
0.5 | 0.275 | 0.00407 | -0.036 | 67.577
1 | 0.339 | 0.00452 | -0.037 | 74.961
1.5 | 0.403 | 0.0047 | -0.038 | 85.679
2 | 0.466 | 0.00498 | -0.038 | 93.565
2.5 | 0.53 | 0.00538 | -0.039 | 98.527
3 | 0.591 | 0.00576 | -0.04 | 102.599
3.5 | 0.654 | 0.00651 | -0.041 | 100.571
4 | 0.717 | 0.00708 | -0.042 | 101.249
4.5 | 0.779 | 0.00738 | -0.043 | 105.461
5 | 0.84 | 0.00772 | -0.044 | 108.804
5.5 | 0.901 | 0.00815 | -0.045 | 110.563
6 | 0.96 | 0.00854 | -0.046 | 112.502
6.5 | 1.018 | 0.00851 | -0.047 | 119.591
7 | 1.074 | 0.00933 | -0.047 | 115.166
7.5 | 1.128 | 0.00977 | -0.048 | 115.505
8 | 1.18 | 0.0102 | -0.049 | 115.737
8.5 | 1.23 | 0.01044 | -0.05 | 117.82
9 | 1.275 | 0.01093 | -0.051 | 116.61
9.5 | 1.316 | 0.01208 | -0.052 | 108.911
10 | 1.337 | 0.01278 | -0.052 | 104.564
10.5 | 1.355 | 0.01378 | -0.052 | 98.349
11 | 1.376 | 0.01463 | -0.053 | 94.079
11.5 | 1.392 | 0.01563 | -0.054 | 89.035
12 | 1.401 | 0.01668 | -0.054 | 83.981
12.5 | 1.403 | 0.01803 | -0.055 | 77.793
13 | 1.398 | 0.01922 | -0.056 | 72.754
13.5 | 1.386 | 0.02092 | -0.056 | 66.245
14 | 1.365 | 0.02328 | -0.057 | 58.63
14.5 | 1.338 | 0.0255 | -0.057 | 52.467
15 | 1.304 | 0.02797 | -0.057 | 46.612
15.5 | 1.253 | 0.03144 | -0.058 | 39.85
16 | 1.185 | 0.03594 | -0.058 | 32.979
16.5 | 1.109 | 0.04159 | -0.058 | 26.672
17 | 1.026 | 0.04871 | -0.058 | 21.069
17.5 | 0.932 | 0.06135 | -0.056 | 15.189

## 126. Re 14M Mach 0.25 (2)
BIGFOIL.COM POLAR EXPORT
GA 37-215
GA 37-215 |  |  |  | Cl Max: | 1.5001 | at alpha= | 12.5 | deg
XFOIL ncrit=9 |  |  |  | L/D Max: | 129.388 | at alpha= | 8.5 | deg
Re: | 14000000 |  |  | Cd Min: | 0.01467 | at alpha= | 12.5 | deg
Mach: | 0.25 |  |  | Cl=0 at alpha= | -99 | deg
|  |  |  | @ Cl=0.1, Cd= | 0.00385
|  |  |  | @ Cl=0.4, Cd= | 0.004116
|  |  |  | @ Cl=0.6, Cd= | 0.005547
alpha (deg) | Cl | Cd | Cm | Cl/Cd
0 | 0.2007 | 0.00385 | -0.0368 | 52.1299
0.5 | 0.2617 | 0.00391 | -0.0376 | 66.9309
1 | 0.3229 | 0.004 | -0.0383 | 80.725
1.5 | 0.3842 | 0.00405 | -0.0391 | 94.8642
2 | 0.444 | 0.0043 | -0.0396 | 103.2558
2.5 | 0.5031 | 0.00465 | -0.0401 | 108.1935
3 | 0.5608 | 0.00512 | -0.0404 | 109.5312
3.5 | 0.6168 | 0.00573 | -0.0404 | 107.644
4 | 0.6749 | 0.00608 | -0.0407 | 111.0033
4.5 | 0.7332 | 0.00639 | -0.0409 | 114.7418
5 | 0.7915 | 0.00667 | -0.0411 | 118.6657
5.5 | 0.8498 | 0.00693 | -0.0413 | 122.6263
6 | 0.9067 | 0.0073 | -0.0412 | 124.2055
6.5 | 0.9629 | 0.00768 | -0.0409 | 125.3776
7 | 1.0186 | 0.00808 | -0.0406 | 126.0644
7.5 | 1.0743 | 0.00843 | -0.0402 | 127.4377
8 | 1.1296 | 0.00877 | -0.0396 | 128.8027
8.5 | 1.1839 | 0.00915 | -0.0389 | 129.388
9 | 1.2363 | 0.00958 | -0.0378 | 129.0501
9.5 | 1.2878 | 0.01002 | -0.0365 | 128.523
10 | 1.3352 | 0.01057 | -0.0345 | 126.3198
10.5 | 1.381 | 0.01109 | -0.0322 | 124.5266
11 | 1.4087 | 0.01174 | -0.0267 | 119.9915
11.5 | 1.4345 | 0.01252 | -0.0214 | 114.5767
12 | 1.4616 | 0.01349 | -0.0168 | 108.3469
12.5 | 1.5001 | 0.01467 | -0.015 | 102.2563

## 127. Re 14M Mach 0.50 (1)
BIGFOIL.COM POLAR EXPORT
GA 37-215
GA 37-215 |  |  |  | Cl Max: | 1.242 | at alpha= | 8.5 | deg
JavaFoil+Calcfoil stall+Eppler ext transition |  |  |  | L/D Max: | 108.338 | at alpha= | 4.5 | deg
Re: | 14000000 |  |  | Cd Min: | 0.00428 | at alpha= | 0.5 | deg
Mach: | 0.5 |  |  | Cl=0 at alpha= | -1.6643 | deg
|  |  |  | @ Cl=0.1, Cd= | 0.0046863
|  |  |  | @ Cl=0.4, Cd= | 0.0048373
|  |  |  | @ Cl=0.6, Cd= | 0.00592
alpha (deg) | Cl | Cd | Cm | Cl/Cd
-20 | -1.025 | 0.17165 | -0.002 | -5.973
-19.5 | -0.997 | 0.16512 | -0.002 | -6.036
-19 | -0.969 | 0.16036 | -0.002 | -6.043
-18.5 | -0.944 | 0.1505 | -0.003 | -6.273
-18 | -0.925 | 0.13091 | -0.004 | -7.063
-17.5 | -0.901 | 0.12 | -0.004 | -7.505
-17 | -0.873 | 0.11429 | -0.005 | -7.636
-16.5 | -0.841 | 0.11302 | -0.005 | -7.441
-16 | -0.81 | 0.11059 | -0.006 | -7.325
-15.5 | -0.78 | 0.10783 | -0.006 | -7.231
-15 | -0.75 | 0.10484 | -0.006 | -7.156
-14.5 | -0.722 | 0.09987 | -0.006 | -7.228
-14 | -0.693 | 0.09628 | -0.007 | -7.203
-13.5 | -0.666 | 0.09287 | -0.007 | -7.169
-13 | -0.639 | 0.0895 | -0.008 | -7.143
-12.5 | -0.612 | 0.08311 | -0.008 | -7.364
-12 | -0.586 | 0.07573 | -0.009 | -7.736
-11.5 | -0.568 | 0.06241 | -0.011 | -9.107
-11 | -0.614 | 0.01953 | -0.017 | -31.432
-10.5 | -0.593 | 0.01544 | -0.018 | -38.395
-10 | -0.565 | 0.01342 | -0.019 | -42.131
-9.5 | -0.443 | 0.05991 | -0.011 | -7.387
-9 | -0.5 | 0.01237 | -0.021 | -40.412
-8.5 | -0.47 | 0.01102 | -0.022 | -42.678
-8 | -0.437 | 0.01081 | -0.023 | -40.406
-7.5 | -0.405 | 0.01003 | -0.024 | -40.361
-7 | -0.551 | 0.00921 | -0.025 | -59.82
-6.5 | -0.575 | 0.00828 | -0.026 | -69.508
-6 | -0.548 | 0.00778 | -0.027 | -70.42
-5.5 | -0.501 | 0.00731 | -0.028 | -68.647
-5 | -0.446 | 0.00697 | -0.029 | -63.985
-4.5 | -0.386 | 0.00709 | -0.03 | -54.371
-4 | -0.321 | 0.00679 | -0.031 | -47.328
-3.5 | -0.255 | 0.00656 | -0.032 | -38.807
-3 | -0.187 | 0.0063 | -0.033 | -29.596
-2.5 | -0.117 | 0.00607 | -0.034 | -19.318
-2 | -0.047 | 0.00596 | -0.035 | -7.95
-1.5 | 0.023 | 0.00489 | -0.036 | 4.679
-1 | 0.094 | 0.0047 | -0.037 | 19.897
-0.5 | 0.164 | 0.00454 | -0.038 | 36.17
0 | 0.237 | 0.00443 | -0.039 | 53.375
0.5 | 0.308 | 0.00428 | -0.04 | 71.935
1 | 0.379 | 0.00479 | -0.041 | 79.118
1.5 | 0.45 | 0.00495 | -0.042 | 90.867
2 | 0.521 | 0.00528 | -0.043 | 98.708
2.5 | 0.592 | 0.00586 | -0.044 | 101.124
3 | 0.66 | 0.00637 | -0.045 | 103.608
3.5 | 0.73 | 0.00722 | -0.046 | 101.15
4 | 0.8 | 0.0076 | -0.047 | 105.237
4.5 | 0.868 | 0.00801 | -0.048 | 108.338
5 | 0.935 | 0.00891 | -0.049 | 104.937
5.5 | 1 | 0.00944 | -0.05 | 105.958
6 | 1.064 | 0.01028 | -0.051 | 103.439
6.5 | 1.122 | 0.01047 | -0.052 | 107.219
7 | 1.159 | 0.01177 | -0.052 | 98.458
7.5 | 1.196 | 0.01251 | -0.053 | 95.628
8 | 1.228 | 0.01353 | -0.054 | 90.709
8.5 | 1.242 | 0.015 | -0.054 | 82.798
9 | 1.22 | 0.01646 | -0.055 | 74.113
9.5 | 1.108 | 0.01877 | -0.056 | 59.066
10 | 0.783 | 0.02079 | -0.056 | 37.671
10.5 | 0.812 | 0.02294 | -0.057 | 35.411
11 | 0.837 | 0.02585 | -0.057 | 32.391
11.5 | 0.844 | 0.03539 | -0.055 | 23.852
12 | 0.878 | 0.03706 | -0.057 | 23.688
12.5 | 0.873 | 0.05499 | -0.053 | 15.881
13 | 0.834 | 0.09816 | -0.038 | 8.498
13.5 | 0.874 | 0.08799 | -0.043 | 9.93

## 128. Re 14M Mach 0.50 (2)
BIGFOIL.COM POLAR EXPORT
GA 37-215
GA 37-215 |  |  |  | Cl Max: | 1.4967 | at alpha= | 12 | deg
XFOIL ncrit=9 |  |  |  | L/D Max: | 123.588 | at alpha= | 2.5 | deg
Re: | 14000000 |  |  | Cd Min: | 0.14127 | at alpha= | 17 | deg
Mach: | 0.5 |  |  | Cl=0 at alpha= | -1.7086 | deg
|  |  |  | @ Cl=0.1, Cd= | 0.0048232
|  |  |  | @ Cl=0.4, Cd= | 0.004043
|  |  |  | @ Cl=0.6, Cd= | 0.0048843
alpha (deg) | Cl | Cd | Cm | Cl/Cd
-13 | -0.5204 | 0.12099 | -0.0269 | -4.3012
-12.5 | -0.5294 | 0.10842 | -0.0348 | -4.8829
-12 | -0.5385 | 0.09648 | -0.0424 | -5.5815
-11.5 | -0.5581 | 0.0831 | -0.0514 | -6.716
-11 | -0.5732 | 0.06866 | -0.0614 | -8.3484
-10.5 | -0.5942 | 0.05672 | -0.0705 | -10.476
-10 | -0.6241 | 0.04636 | -0.0773 | -13.462
-9.5 | -0.6539 | 0.03802 | -0.0806 | -17.1988
-9 | -0.6936 | 0.03068 | -0.0798 | -22.6076
-8.5 | -0.7337 | 0.02494 | -0.0735 | -29.4186
-8 | -0.7653 | 0.0198 | -0.0632 | -38.6515
-7.5 | -0.765 | 0.0139 | -0.0554 | -55.036
-7 | -0.7394 | 0.0099 | -0.0483 | -74.6869
-6.5 | -0.6814 | 0.00838 | -0.0442 | -81.3126
-6 | -0.6122 | 0.00765 | -0.0419 | -80.0261
-5.5 | -0.5404 | 0.00719 | -0.0404 | -75.1599
-5 | -0.4684 | 0.00685 | -0.0394 | -68.3796
-4.5 | -0.3965 | 0.00653 | -0.0388 | -60.7198
-4 | -0.3247 | 0.0063 | -0.0386 | -51.5397
-3.5 | -0.2535 | 0.00608 | -0.0386 | -41.6941
-3 | -0.1823 | 0.00588 | -0.0388 | -31.0034
-2.5 | -0.1115 | 0.00572 | -0.0391 | -19.493
-2 | -0.0408 | 0.00556 | -0.0396 | -7.3381
-1.5 | 0.0292 | 0.00533 | -0.0401 | 5.4784
-1 | 0.097 | 0.00485 | -0.0406 | 20
-0.5 | 0.1642 | 0.00425 | -0.0412 | 38.6353
0 | 0.2329 | 0.00389 | -0.0419 | 59.8715
0.5 | 0.3036 | 0.00392 | -0.0427 | 77.449
1 | 0.3741 | 0.00401 | -0.0435 | 93.2918
1.5 | 0.4448 | 0.0041 | -0.0443 | 108.4878
2 | 0.5153 | 0.00426 | -0.045 | 120.9624
2.5 | 0.5821 | 0.00471 | -0.0452 | 123.5881
3 | 0.6468 | 0.00534 | -0.045 | 121.1236
3.5 | 0.7085 | 0.00612 | -0.0442 | 115.768
4 | 0.7727 | 0.00667 | -0.0436 | 115.8471
4.5 | 0.8393 | 0.00704 | -0.043 | 119.2188
5 | 0.9053 | 0.00742 | -0.0422 | 122.0081
5.5 | 0.9701 | 0.00785 | -0.0409 | 123.5796
6 | 1.0302 | 0.00843 | -0.0387 | 122.2064
6.5 | 1.089 | 0.00901 | -0.0361 | 120.8657
7 | 1.1466 | 0.00954 | -0.0329 | 120.1887
7.5 | 1.192 | 0.01013 | -0.0276 | 117.6703
8 | 1.2239 | 0.01097 | -0.0204 | 111.5679
8.5 | 1.2589 | 0.0122 | -0.0145 | 103.1885
9 | 1.2986 | 0.01357 | -0.0094 | 95.6964
9.5 | 1.3358 | 0.01527 | -0.0044 | 87.4787
10 | 1.374 | 0.01712 | 0.0004 | 80.257
10.5 | 1.408 | 0.01934 | 0.0054 | 72.8025
11 | 1.4402 | 0.02181 | 0.0104 | 66.0339
12 | 1.4967 | 0.03057 | 0.0144 | 48.9598
12.5 | 1.4861 | 0.03838 | 0.0151 | 38.7207
13 | 1.4612 | 0.04716 | 0.0155 | 30.9839
13.5 | 1.4241 | 0.05597 | 0.017 | 25.444
14 | 1.3773 | 0.0642 | 0.0205 | 21.4533
14.5 | 1.3354 | 0.07433 | 0.0196 | 17.9658
15 | 1.2969 | 0.08676 | 0.014 | 14.9481
15.5 | 1.2652 | 0.09987 | 0.0066 | 12.6685
16 | 1.2357 | 0.11372 | -0.0022 | 10.8662
16.5 | 1.211 | 0.12756 | -0.0115 | 9.4936
17 | 1.1901 | 0.14127 | -0.0209 | 8.4243

## 129. Re 16M Mach 0.00 (1)
BIGFOIL.COM POLAR EXPORT
GA 37-215
GA 37-215 |  |  |  | Cl Max: | 1.487 | at alpha= | 14.5 | deg
JavaFoil+Calcfoil stall+Eppler ext transition |  |  |  | L/D Max: | 123.921 | at alpha= | 8.5 | deg
Re: | 16000000 |  |  | Cd Min: | 0.00433 | at alpha= | 0 | deg
Mach: | 0 |  |  | Cl=0 at alpha= | -1.6639 | deg
|  |  |  | @ Cl=0.1, Cd= | 0.0044488
|  |  |  | @ Cl=0.4, Cd= | 0.0048225
|  |  |  | @ Cl=0.6, Cd= | 0.0059579
alpha (deg) | Cl | Cd | Cm | Cl/Cd
-17.5 | -0.735 | 0.09642 | -0.004 | -7.626
-17 | -0.746 | 0.09618 | -0.004 | -7.758
-16.5 | -0.772 | 0.08078 | -0.005 | -9.556
-16 | -0.816 | 0.05385 | -0.006 | -15.163
-15.5 | -0.859 | 0.03416 | -0.008 | -25.151
-15 | -0.883 | 0.02669 | -0.008 | -33.074
-14.5 | -0.906 | 0.02065 | -0.009 | -43.874
-14 | -0.919 | 0.01774 | -0.01 | -51.813
-13.5 | -0.929 | 0.01531 | -0.011 | -60.69
-13 | -0.932 | 0.01358 | -0.012 | -68.616
-12.5 | -0.933 | 0.01231 | -0.013 | -75.783
-12 | -0.926 | 0.01163 | -0.014 | -79.607
-11.5 | -0.915 | 0.01078 | -0.014 | -84.883
-11 | -0.9 | 0.01015 | -0.015 | -88.744
-10.5 | -0.878 | 0.00935 | -0.016 | -93.95
-10 | -0.852 | 0.00895 | -0.017 | -95.138
-9.5 | -0.821 | 0.00861 | -0.018 | -95.325
-9 | -0.786 | 0.00834 | -0.018 | -94.219
-8.5 | -0.748 | 0.00799 | -0.019 | -93.555
-8 | -0.706 | 0.00771 | -0.02 | -91.503
-7.5 | -0.661 | 0.00715 | -0.021 | -92.457
-7 | -0.613 | 0.00691 | -0.022 | -88.725
-6.5 | -0.562 | 0.00674 | -0.023 | -83.452
-6 | -0.509 | 0.00647 | -0.023 | -78.693
-5.5 | -0.454 | 0.00668 | -0.024 | -68.06
-5 | -0.398 | 0.00642 | -0.025 | -61.984
-4.5 | -0.34 | 0.0062 | -0.026 | -54.843
-4 | -0.282 | 0.00598 | -0.027 | -47.069
-3.5 | -0.222 | 0.00584 | -0.028 | -38.046
-3 | -0.162 | 0.00565 | -0.029 | -28.713
-2.5 | -0.102 | 0.00554 | -0.029 | -18.405
-2 | -0.041 | 0.00491 | -0.03 | -8.373
-1.5 | 0.02 | 0.00476 | -0.031 | 4.167
-1 | 0.081 | 0.00448 | -0.032 | 18.095
-0.5 | 0.142 | 0.00438 | -0.033 | 32.49
0 | 0.205 | 0.00433 | -0.034 | 47.321
0.5 | 0.266 | 0.00456 | -0.035 | 58.452
1 | 0.328 | 0.00454 | -0.036 | 72.238
1.5 | 0.39 | 0.00477 | -0.036 | 81.661
2 | 0.451 | 0.00509 | -0.037 | 88.688
2.5 | 0.513 | 0.00537 | -0.038 | 95.604
3 | 0.573 | 0.00571 | -0.039 | 100.254
3.5 | 0.634 | 0.00627 | -0.04 | 101.078
4 | 0.694 | 0.00683 | -0.041 | 101.66
4.5 | 0.754 | 0.00709 | -0.042 | 106.466
5 | 0.814 | 0.00736 | -0.043 | 110.68
5.5 | 0.873 | 0.0077 | -0.043 | 113.37
6 | 0.931 | 0.00779 | -0.044 | 119.551
6.5 | 0.988 | 0.00807 | -0.045 | 122.386
7 | 1.044 | 0.00874 | -0.046 | 119.446
7.5 | 1.098 | 0.0091 | -0.047 | 120.593
8 | 1.15 | 0.0095 | -0.048 | 121.023
8.5 | 1.201 | 0.00969 | -0.049 | 123.921
9 | 1.248 | 0.01012 | -0.049 | 123.368
9.5 | 1.292 | 0.01102 | -0.05 | 117.233
10 | 1.334 | 0.01155 | -0.051 | 115.512
10.5 | 1.372 | 0.01198 | -0.052 | 114.567
11 | 1.407 | 0.01197 | -0.053 | 117.546
11.5 | 1.418 | 0.01332 | -0.053 | 106.462
12 | 1.435 | 0.01412 | -0.053 | 101.584
12.5 | 1.453 | 0.01523 | -0.054 | 95.441
13 | 1.468 | 0.01596 | -0.054 | 92.009
13.5 | 1.479 | 0.01709 | -0.055 | 86.521
14 | 1.484 | 0.01849 | -0.056 | 80.28
14.5 | 1.487 | 0.01996 | -0.056 | 74.481
15 | 1.485 | 0.02164 | -0.057 | 68.593
15.5 | 1.474 | 0.02313 | -0.057 | 63.734
16 | 1.455 | 0.02508 | -0.058 | 58.022
16.5 | 1.43 | 0.02742 | -0.058 | 52.169
17 | 1.403 | 0.02965 | -0.058 | 47.313
17.5 | 1.37 | 0.03281 | -0.059 | 41.757
18 | 1.336 | 0.03578 | -0.059 | 37.329
18.5 | 1.299 | 0.03947 | -0.059 | 32.901
19 | 1.26 | 0.04334 | -0.06 | 29.065
19.5 | 1.217 | 0.04896 | -0.06 | 24.859

## 130. Re 16M Mach 0.00 (2)
BIGFOIL.COM POLAR EXPORT
GA 37-215
GA 37-215 |  |  |  | Cl Max: | 1.8598 | at alpha= | 20 | deg
XFOIL ncrit=9 |  |  |  | L/D Max: | 134.718 | at alpha= | 9 | deg
Re: | 16000000 |  |  | Cd Min: | 0.04348 | at alpha= | 20 | deg
Mach: | 0 |  |  | Cl=0 at alpha= | -1.6787 | deg
|  |  |  | @ Cl=0.1, Cd= | 0.0045649
|  |  |  | @ Cl=0.4, Cd= | 0.0042847
|  |  |  | @ Cl=0.6, Cd= | 0.0056859
alpha (deg) | Cl | Cd | Cm | Cl/Cd
-18 | -1.5938 | 0.01988 | -0.0547 | -80.171
-17.5 | -1.5755 | 0.01844 | -0.0514 | -85.4393
-17 | -1.5608 | 0.01687 | -0.0474 | -92.5193
-16.5 | -1.539 | 0.01586 | -0.0435 | -97.0366
-16 | -1.5273 | 0.01485 | -0.0371 | -102.8485
-15.5 | -1.4953 | 0.01401 | -0.0339 | -106.7309
-15 | -1.454 | 0.01336 | -0.0321 | -108.8323
-14.5 | -1.4114 | 0.01267 | -0.0305 | -111.397
-14 | -1.3659 | 0.01206 | -0.0294 | -113.2587
-13.5 | -1.3181 | 0.01154 | -0.0285 | -114.2201
-13 | -1.2688 | 0.01106 | -0.0278 | -114.7197
-12.5 | -1.2183 | 0.01061 | -0.0273 | -114.8256
-12 | -1.1665 | 0.01019 | -0.0269 | -114.475
-11.5 | -1.1141 | 0.00981 | -0.0267 | -113.5678
-11 | -1.0609 | 0.00944 | -0.0265 | -112.3835
-10.5 | -1.0072 | 0.00907 | -0.0264 | -111.0474
-10 | -0.9529 | 0.00874 | -0.0264 | -109.0275
-9.5 | -0.8982 | 0.00839 | -0.0265 | -107.056
-9 | -0.8433 | 0.00803 | -0.0265 | -105.0187
-8.5 | -0.7878 | 0.00771 | -0.0267 | -102.179
-8 | -0.7319 | 0.00741 | -0.0269 | -98.7719
-7.5 | -0.6753 | 0.00714 | -0.0272 | -94.5798
-7 | -0.6184 | 0.00692 | -0.0276 | -89.3642
-6.5 | -0.561 | 0.00671 | -0.028 | -83.6066
-6 | -0.5037 | 0.00649 | -0.0284 | -77.6117
-5.5 | -0.4461 | 0.00628 | -0.0289 | -71.035
-5 | -0.388 | 0.0061 | -0.0294 | -63.6066
-4.5 | -0.33 | 0.00592 | -0.03 | -55.7432
-4 | -0.2717 | 0.00576 | -0.0305 | -47.1701
-3.5 | -0.2132 | 0.00561 | -0.0312 | -38.0036
-3 | -0.1546 | 0.00548 | -0.0318 | -28.2117
-2.5 | -0.0959 | 0.00536 | -0.0324 | -17.8918
-2 | -0.0374 | 0.00523 | -0.0331 | -7.1511
-1.5 | 0.0208 | 0.00499 | -0.0337 | 4.1683
-1 | 0.0785 | 0.0047 | -0.0343 | 16.7021
-0.5 | 0.1358 | 0.00434 | -0.0349 | 31.2903
0 | 0.1924 | 0.00386 | -0.0355 | 49.8446
0.5 | 0.2507 | 0.00391 | -0.0362 | 64.1176
1 | 0.3096 | 0.00398 | -0.0369 | 77.7889
1.5 | 0.3679 | 0.00411 | -0.0376 | 89.5134
2.5 | 0.4818 | 0.00473 | -0.0386 | 101.8605
3 | 0.5376 | 0.00515 | -0.039 | 104.3883
3.5 | 0.5925 | 0.00565 | -0.0393 | 104.8673
4 | 0.6489 | 0.00592 | -0.0397 | 109.6115
4.5 | 0.7053 | 0.00618 | -0.0401 | 114.1262
5 | 0.7616 | 0.00641 | -0.0405 | 118.8144
5.5 | 0.8176 | 0.00665 | -0.0409 | 122.9474
6 | 0.8724 | 0.00697 | -0.0411 | 125.165
6.5 | 0.9271 | 0.00728 | -0.0413 | 127.3489
7 | 0.9809 | 0.00763 | -0.0414 | 128.5583
7.5 | 1.0348 | 0.00793 | -0.0415 | 130.4918
8 | 1.0886 | 0.00821 | -0.0415 | 132.5944
8.5 | 1.1412 | 0.00855 | -0.0414 | 133.4737
9 | 1.1936 | 0.00886 | -0.0413 | 134.7178
9.5 | 1.2442 | 0.00925 | -0.0409 | 134.5081
10 | 1.2941 | 0.00963 | -0.0404 | 134.3821
10.5 | 1.3422 | 0.01007 | -0.0396 | 133.287
11 | 1.3886 | 0.01052 | -0.0386 | 131.9962
11.5 | 1.4323 | 0.01104 | -0.0371 | 129.7373
12 | 1.4741 | 0.01152 | -0.0354 | 127.9601
12.5 | 1.4994 | 0.01211 | -0.0305 | 123.815
13 | 1.5187 | 0.01281 | -0.025 | 118.5558
13.5 | 1.5484 | 0.01356 | -0.022 | 114.1888
14 | 1.5757 | 0.01464 | -0.019 | 107.6298
14.5 | 1.6024 | 0.01592 | -0.0163 | 100.6533
15 | 1.6281 | 0.0174 | -0.0138 | 93.569
15.5 | 1.6549 | 0.01897 | -0.0119 | 87.2377
16 | 1.6841 | 0.02067 | -0.0107 | 81.4756
16.5 | 1.7414 | 0.02267 | -0.0155 | 76.8152
17 | 1.7669 | 0.02488 | -0.0147 | 71.0169
17.5 | 1.7871 | 0.02744 | -0.0135 | 65.1276
18 | 1.804 | 0.03026 | -0.0122 | 59.6167
18.5 | 1.8217 | 0.03314 | -0.0112 | 54.9698
19 | 1.8367 | 0.03631 | -0.0103 | 50.5839
19.5 | 1.8488 | 0.03982 | -0.0095 | 46.4289
20 | 1.8598 | 0.04348 | -0.0088 | 42.7737

## 131. Re 16M Mach 0.10 (1)
BIGFOIL.COM POLAR EXPORT
GA 37-215
GA 37-215 |  |  |  | Cl Max: | 1.472 | at alpha= | 14 | deg
JavaFoil+Calcfoil stall+Eppler ext transition |  |  |  | L/D Max: | 123.361 | at alpha= | 8.5 | deg
Re: | 16000000 |  |  | Cd Min: | 0.0043 | at alpha= | 0 | deg
Mach: | 0.1 |  |  | Cl=0 at alpha= | -1.6639 | deg
|  |  |  | @ Cl=0.1, Cd= | 0.0044571
|  |  |  | @ Cl=0.4, Cd= | 0.0047752
|  |  |  | @ Cl=0.6, Cd= | 0.0059421
alpha (deg) | Cl | Cd | Cm | Cl/Cd
-17.5 | -0.681 | 0.10719 | -0.004 | -6.354
-17 | -0.703 | 0.09778 | -0.004 | -7.192
-16.5 | -0.717 | 0.09637 | -0.005 | -7.444
-16 | -0.741 | 0.08414 | -0.006 | -8.81
-15.5 | -0.808 | 0.04342 | -0.007 | -18.601
-15 | -0.827 | 0.03824 | -0.008 | -21.615
-14.5 | -0.871 | 0.02305 | -0.009 | -37.776
-14 | -0.89 | 0.01908 | -0.01 | -46.643
-13.5 | -0.905 | 0.01607 | -0.011 | -56.291
-13 | -0.912 | 0.0141 | -0.012 | -64.684
-12.5 | -0.914 | 0.01311 | -0.013 | -69.735
-12 | -0.913 | 0.01188 | -0.014 | -76.791
-11.5 | -0.906 | 0.01091 | -0.014 | -83.057
-11 | -0.893 | 0.01029 | -0.015 | -86.766
-10.5 | -0.874 | 0.00945 | -0.016 | -92.415
-10 | -0.849 | 0.00905 | -0.017 | -93.756
-9.5 | -0.819 | 0.00869 | -0.018 | -94.238
-9 | -0.786 | 0.00834 | -0.019 | -94.215
-8.5 | -0.748 | 0.00804 | -0.019 | -93.095
-8 | -0.707 | 0.00779 | -0.02 | -90.802
-7.5 | -0.662 | 0.00722 | -0.021 | -91.784
-7 | -0.615 | 0.00694 | -0.022 | -88.641
-6.5 | -0.564 | 0.0068 | -0.023 | -83.051
-6 | -0.511 | 0.00652 | -0.024 | -78.382
-5.5 | -0.456 | 0.00662 | -0.024 | -68.902
-5 | -0.4 | 0.00646 | -0.025 | -61.823
-4.5 | -0.342 | 0.00625 | -0.026 | -54.715
-4 | -0.283 | 0.00603 | -0.027 | -46.936
-3.5 | -0.223 | 0.00588 | -0.028 | -37.987
-3 | -0.163 | 0.00565 | -0.029 | -28.857
-2.5 | -0.102 | 0.00557 | -0.03 | -18.369
-2 | -0.041 | 0.00491 | -0.03 | -8.43
-1.5 | 0.02 | 0.00475 | -0.031 | 4.2
-1 | 0.081 | 0.0045 | -0.032 | 18.073
-0.5 | 0.143 | 0.00436 | -0.033 | 32.8
0 | 0.206 | 0.0043 | -0.034 | 47.861
0.5 | 0.268 | 0.00459 | -0.035 | 58.388
1 | 0.33 | 0.00452 | -0.036 | 72.93
1.5 | 0.392 | 0.00473 | -0.037 | 82.738
2 | 0.454 | 0.00508 | -0.037 | 89.379
2.5 | 0.516 | 0.00541 | -0.038 | 95.367
3 | 0.576 | 0.00571 | -0.039 | 100.861
3.5 | 0.637 | 0.0063 | -0.04 | 101.154
4 | 0.698 | 0.00683 | -0.041 | 102.223
4.5 | 0.758 | 0.0071 | -0.042 | 106.798
5 | 0.818 | 0.00737 | -0.043 | 110.969
5.5 | 0.877 | 0.00776 | -0.044 | 113.094
6 | 0.936 | 0.00776 | -0.044 | 120.524
6.5 | 0.993 | 0.00843 | -0.045 | 117.782
7 | 1.048 | 0.00878 | -0.046 | 119.425
7.5 | 1.102 | 0.00918 | -0.047 | 120.145
8 | 1.155 | 0.00957 | -0.048 | 120.675
8.5 | 1.205 | 0.00977 | -0.049 | 123.361
9 | 1.252 | 0.0102 | -0.05 | 122.769
9.5 | 1.296 | 0.01116 | -0.05 | 116.185
10 | 1.337 | 0.01167 | -0.051 | 114.629
10.5 | 1.375 | 0.01211 | -0.052 | 113.58
11 | 1.409 | 0.0121 | -0.053 | 116.464
11.5 | 1.41 | 0.01381 | -0.053 | 102.109
12 | 1.432 | 0.01437 | -0.053 | 99.669
12.5 | 1.449 | 0.01554 | -0.054 | 93.246
13 | 1.462 | 0.01649 | -0.055 | 88.653
13.5 | 1.47 | 0.01749 | -0.055 | 84.02
14 | 1.472 | 0.01912 | -0.056 | 76.995
14.5 | 1.472 | 0.02052 | -0.056 | 71.712
15 | 1.466 | 0.02228 | -0.057 | 65.78
15.5 | 1.452 | 0.02404 | -0.057 | 60.37
16 | 1.426 | 0.02626 | -0.058 | 54.329
16.5 | 1.398 | 0.02848 | -0.058 | 49.075
17 | 1.365 | 0.03096 | -0.059 | 44.091
17.5 | 1.327 | 0.03449 | -0.059 | 38.469
18 | 1.287 | 0.03794 | -0.059 | 33.917
18.5 | 1.244 | 0.04192 | -0.059 | 29.682
19 | 1.199 | 0.04646 | -0.059 | 25.817

## 132. Re 16M Mach 0.10 (2)
BIGFOIL.COM POLAR EXPORT
GA 37-215
GA 37-215 |  |  |  | Cl Max: | 1.8524 | at alpha= | 20 | deg
XFOIL ncrit=9 |  |  |  | L/D Max: | 134.329 | at alpha= | 9 | deg
Re: | 16000000 |  |  | Cd Min: | 0.04658 | at alpha= | 20 | deg
Mach: | 0.1 |  |  | Cl=0 at alpha= | -1.68 | deg
|  |  |  | @ Cl=0.1, Cd= | 0.0045694
|  |  |  | @ Cl=0.4, Cd= | 0.0042633
|  |  |  | @ Cl=0.6, Cd= | 0.0056787
alpha (deg) | Cl | Cd | Cm | Cl/Cd
-20 | -1.6982 | 0.03425 | -0.0533 | -49.5825
-19.5 | -1.6787 | 0.03114 | -0.0534 | -53.9082
-19 | -1.6614 | 0.02761 | -0.0539 | -60.1739
-17.5 | -1.5674 | 0.01998 | -0.0569 | -78.4484
-17 | -1.555 | 0.01804 | -0.053 | -86.1973
-16.5 | -1.5333 | 0.01678 | -0.0493 | -91.3766
-16 | -1.5188 | 0.0155 | -0.044 | -97.9871
-15.5 | -1.5013 | 0.01459 | -0.038 | -102.8992
-15 | -1.462 | 0.01387 | -0.0356 | -105.4074
-14.5 | -1.4206 | 0.0131 | -0.0336 | -108.4427
-14 | -1.3761 | 0.0124 | -0.0319 | -110.9758
-13.5 | -1.3286 | 0.01181 | -0.0307 | -112.4979
-13 | -1.2793 | 0.01128 | -0.0297 | -113.4131
-12.5 | -1.2285 | 0.01079 | -0.029 | -113.8554
-12 | -1.1764 | 0.01035 | -0.0284 | -113.6618
-11.5 | -1.1234 | 0.00994 | -0.028 | -113.0181
-11 | -1.0697 | 0.00955 | -0.0277 | -112.0105
-10.5 | -1.0154 | 0.00916 | -0.0275 | -110.8515
-10 | -0.9605 | 0.00882 | -0.0273 | -108.9002
-9.5 | -0.905 | 0.00848 | -0.0273 | -106.7217
-9 | -0.8497 | 0.00811 | -0.0273 | -104.7719
-8.5 | -0.7936 | 0.00777 | -0.0273 | -102.1364
-8 | -0.7372 | 0.00746 | -0.0275 | -98.8204
-7.5 | -0.6802 | 0.00718 | -0.0277 | -94.7354
-7 | -0.6228 | 0.00695 | -0.028 | -89.6115
-6.5 | -0.5649 | 0.00674 | -0.0284 | -83.8131
-6 | -0.5071 | 0.00651 | -0.0288 | -77.8955
-5.5 | -0.449 | 0.0063 | -0.0292 | -71.2698
-5 | -0.3905 | 0.00612 | -0.0297 | -63.8072
-4.5 | -0.3321 | 0.00594 | -0.0302 | -55.9091
-4 | -0.2734 | 0.00577 | -0.0308 | -47.383
-3.5 | -0.2145 | 0.00562 | -0.0314 | -38.1673
-3 | -0.1556 | 0.00549 | -0.032 | -28.3424
-2.5 | -0.0965 | 0.00536 | -0.0326 | -18.0037
-2 | -0.0375 | 0.00524 | -0.0333 | -7.1565
-1.5 | 0.0211 | 0.005 | -0.0339 | 4.22
-1 | 0.0791 | 0.0047 | -0.0345 | 16.8298
-0.5 | 0.1367 | 0.00434 | -0.0351 | 31.4977
0 | 0.1936 | 0.00386 | -0.0357 | 50.1554
0.5 | 0.2523 | 0.0039 | -0.0364 | 64.6923
1 | 0.3116 | 0.00398 | -0.0371 | 78.2915
1.5 | 0.3703 | 0.0041 | -0.0378 | 90.3171
2.5 | 0.4849 | 0.00473 | -0.0389 | 102.5159
3 | 0.541 | 0.00516 | -0.0392 | 104.845
3.5 | 0.5962 | 0.00566 | -0.0394 | 105.3357
4 | 0.653 | 0.00594 | -0.0399 | 109.9327
4.5 | 0.7096 | 0.0062 | -0.0403 | 114.4516
5 | 0.7664 | 0.00643 | -0.0407 | 119.1913
5.5 | 0.8227 | 0.00668 | -0.041 | 123.1587
6 | 0.8779 | 0.00701 | -0.0412 | 125.2354
6.5 | 0.9328 | 0.00733 | -0.0413 | 127.2578
7 | 0.987 | 0.00768 | -0.0413 | 128.5156
7.5 | 1.0413 | 0.00799 | -0.0413 | 130.3254
8 | 1.0954 | 0.00827 | -0.0413 | 132.4547
8.5 | 1.1484 | 0.00861 | -0.0412 | 133.3798
9 | 1.2009 | 0.00894 | -0.0409 | 134.3289
9.5 | 1.2519 | 0.00932 | -0.0404 | 134.324
10 | 1.3016 | 0.00974 | -0.0397 | 133.6345
10.5 | 1.35 | 0.01017 | -0.0388 | 132.7434
11 | 1.3957 | 0.01067 | -0.0375 | 130.806
11.5 | 1.4393 | 0.01118 | -0.0358 | 128.7388
12 | 1.4786 | 0.01169 | -0.0334 | 126.4842
12.5 | 1.4963 | 0.01237 | -0.0271 | 120.962
13 | 1.5182 | 0.01312 | -0.0222 | 115.7165
13.5 | 1.5504 | 0.01398 | -0.0196 | 110.9013
14 | 1.5774 | 0.0152 | -0.0166 | 103.7763
14.5 | 1.6041 | 0.0166 | -0.0139 | 96.6325
15 | 1.6309 | 0.01818 | -0.0116 | 89.7085
15.5 | 1.6593 | 0.01987 | -0.01 | 83.5078
16.5 | 1.7466 | 0.02392 | -0.0139 | 73.0184
17 | 1.7687 | 0.02637 | -0.0126 | 67.0724
17.5 | 1.7868 | 0.02918 | -0.0112 | 61.2337
18 | 1.8042 | 0.03213 | -0.0101 | 56.1531
18.5 | 1.822 | 0.03513 | -0.009 | 51.8645
19 | 1.8365 | 0.03848 | -0.0081 | 47.7261
19.5 | 1.8436 | 0.04257 | -0.0072 | 43.3075
20 | 1.8524 | 0.04658 | -0.0065 | 39.7681

## 133. Re 16M Mach 0.25 (1)
BIGFOIL.COM POLAR EXPORT
GA 37-215
GA 37-215 |  |  |  | Cl Max: | 1.405 | at alpha= | 12.5 | deg
JavaFoil+Calcfoil stall+Eppler ext transition |  |  |  | L/D Max: | 118.656 | at alpha= | 9 | deg
Re: | 16000000 |  |  | Cd Min: | 0.00428 | at alpha= | 0 | deg
Mach: | 0.25 |  |  | Cl=0 at alpha= | -1.6613 | deg
|  |  |  | @ Cl=0.1, Cd= | 0.0044819
|  |  |  | @ Cl=0.4, Cd= | 0.0047597
|  |  |  | @ Cl=0.6, Cd= | 0.0059229
alpha (deg) | Cl | Cd | Cm | Cl/Cd
-15.5 | -0.451 | 0.10525 | -0.005 | -4.284
-15 | -0.496 | 0.09959 | -0.005 | -4.983
-14.5 | -0.539 | 0.09192 | -0.006 | -5.866
-14 | -0.578 | 0.08542 | -0.007 | -6.763
-13.5 | -0.62 | 0.07181 | -0.008 | -8.637
-13 | -0.714 | 0.02789 | -0.011 | -25.622
-12.5 | -0.767 | 0.0177 | -0.013 | -43.346
-12 | -0.796 | 0.01477 | -0.014 | -53.891
-11.5 | -0.815 | 0.01284 | -0.015 | -63.504
-11 | -0.826 | 0.01143 | -0.016 | -72.277
-10.5 | -0.827 | 0.01058 | -0.016 | -78.146
-10 | -0.819 | 0.00957 | -0.017 | -85.594
-9.5 | -0.801 | 0.00908 | -0.018 | -88.179
-9 | -0.777 | 0.00877 | -0.019 | -88.592
-8.5 | -0.746 | 0.00834 | -0.02 | -89.488
-8 | -0.71 | 0.00807 | -0.021 | -87.987
-7.5 | -0.669 | 0.00743 | -0.022 | -90.1
-7 | -0.624 | 0.0071 | -0.022 | -87.826
-6.5 | -0.575 | 0.00694 | -0.023 | -82.759
-6 | -0.522 | 0.00666 | -0.024 | -78.399
-5.5 | -0.467 | 0.00679 | -0.025 | -68.709
-5 | -0.409 | 0.0066 | -0.026 | -61.998
-4.5 | -0.35 | 0.00635 | -0.027 | -55.222
-4 | -0.29 | 0.00612 | -0.028 | -47.474
-3.5 | -0.229 | 0.00596 | -0.029 | -38.48
-3 | -0.167 | 0.00573 | -0.029 | -29.223
-2.5 | -0.105 | 0.00565 | -0.03 | -18.624
-2 | -0.042 | 0.00496 | -0.031 | -8.567
-1.5 | 0.02 | 0.00474 | -0.032 | 4.319
-1 | 0.084 | 0.00452 | -0.033 | 18.491
-0.5 | 0.147 | 0.00437 | -0.034 | 33.574
0 | 0.212 | 0.00428 | -0.035 | 49.463
0.5 | 0.275 | 0.00461 | -0.036 | 59.723
1 | 0.339 | 0.00455 | -0.037 | 74.414
1.5 | 0.403 | 0.00477 | -0.038 | 84.333
2 | 0.466 | 0.00513 | -0.038 | 90.855
2.5 | 0.53 | 0.00552 | -0.039 | 96.032
3 | 0.591 | 0.00584 | -0.04 | 101.276
3.5 | 0.654 | 0.00642 | -0.041 | 101.885
4 | 0.717 | 0.00699 | -0.042 | 102.573
4.5 | 0.779 | 0.00728 | -0.043 | 106.937
5 | 0.84 | 0.00761 | -0.044 | 110.448
5.5 | 0.901 | 0.00801 | -0.045 | 112.454
6 | 0.96 | 0.00842 | -0.046 | 114.056
6.5 | 1.018 | 0.00873 | -0.047 | 116.621
7 | 1.074 | 0.00919 | -0.047 | 116.878
7.5 | 1.128 | 0.00957 | -0.048 | 117.914
8 | 1.18 | 0.00999 | -0.049 | 118.182
8.5 | 1.23 | 0.01072 | -0.05 | 114.683
9 | 1.275 | 0.01074 | -0.051 | 118.656
9.5 | 1.316 | 0.01188 | -0.052 | 110.732
10 | 1.352 | 0.01242 | -0.053 | 108.909
10.5 | 1.36 | 0.01332 | -0.053 | 102.117
11 | 1.379 | 0.01426 | -0.053 | 96.661
11.5 | 1.394 | 0.01496 | -0.054 | 93.193
12 | 1.403 | 0.01629 | -0.054 | 86.123
12.5 | 1.405 | 0.01753 | -0.055 | 80.15
13 | 1.4 | 0.01875 | -0.056 | 74.658
13.5 | 1.387 | 0.02044 | -0.056 | 67.869
14 | 1.367 | 0.02258 | -0.057 | 60.542
14.5 | 1.34 | 0.02453 | -0.057 | 54.616
15 | 1.304 | 0.02754 | -0.057 | 47.355
15.5 | 1.255 | 0.0304 | -0.058 | 41.292
16 | 1.188 | 0.03463 | -0.058 | 34.296
16.5 | 1.112 | 0.03998 | -0.058 | 27.818
17 | 1.028 | 0.04743 | -0.058 | 21.666
17.5 | 0.929 | 0.06256 | -0.056 | 14.854

## 134. Re 16M Mach 0.25 (2)
BIGFOIL.COM POLAR EXPORT
GA 37-215
GA 37-215 |  |  |  | Cl Max: | 1.8105 | at alpha= | 19 | deg
XFOIL ncrit=9 |  |  |  | L/D Max: | 132.363 | at alpha= | 8.5 | deg
Re: | 16000000 |  |  | Cd Min: | 0.09964 | at alpha= | -20 | deg
Mach: | 0.25 |  |  | Cl=0 at alpha= | -1.685 | deg
|  |  |  | @ Cl=0.1, Cd= | 0.0045956
|  |  |  | @ Cl=0.4, Cd= | 0.004153
|  |  |  | @ Cl=0.6, Cd= | 0.0055812
alpha (deg) | Cl | Cd | Cm | Cl/Cd
-20 | -1.2916 | 0.09964 | -0.035 | -12.9627
-19.5 | -1.3072 | 0.09057 | -0.0387 | -14.433
-19 | -1.3683 | 0.07282 | -0.0515 | -18.7902
-18.5 | -1.4097 | 0.05839 | -0.0623 | -24.1428
-18 | -1.4294 | 0.04797 | -0.0694 | -29.7978
-17.5 | -1.4327 | 0.03825 | -0.0784 | -37.4562
-17 | -1.4537 | 0.03198 | -0.0778 | -45.4565
-16.5 | -1.4607 | 0.02716 | -0.076 | -53.7813
-16 | -1.4647 | 0.02305 | -0.0728 | -63.5445
-15.5 | -1.4583 | 0.02006 | -0.0686 | -72.6969
-15 | -1.4389 | 0.01812 | -0.0642 | -79.4095
-14.5 | -1.4244 | 0.01632 | -0.0584 | -87.2794
-14 | -1.4111 | 0.01508 | -0.0507 | -93.5743
-13.5 | -1.3742 | 0.01403 | -0.0464 | -97.9473
-13 | -1.329 | 0.01311 | -0.0431 | -101.373
-12.5 | -1.28 | 0.01228 | -0.0405 | -104.2345
-12 | -1.2278 | 0.01155 | -0.0383 | -106.303
-11.5 | -1.1736 | 0.0109 | -0.0366 | -107.6697
-11 | -1.1178 | 0.01033 | -0.0351 | -108.2091
-10.5 | -1.0609 | 0.00981 | -0.0339 | -108.1448
-10 | -1.003 | 0.00935 | -0.033 | -107.2727
-9.5 | -0.9443 | 0.00894 | -0.0322 | -105.6264
-9 | -0.8853 | 0.00856 | -0.0316 | -103.4229
-8.5 | -0.8265 | 0.00814 | -0.0311 | -101.5356
-8 | -0.7672 | 0.00776 | -0.0308 | -98.866
-7.5 | -0.7075 | 0.00742 | -0.0305 | -95.3504
-7 | -0.6474 | 0.00714 | -0.0305 | -90.6723
-6.5 | -0.5869 | 0.00687 | -0.0305 | -85.4294
-6 | -0.5262 | 0.00666 | -0.0307 | -79.009
-5.5 | -0.4655 | 0.00642 | -0.0309 | -72.5078
-5 | -0.4048 | 0.0062 | -0.0312 | -65.2903
-4.5 | -0.3438 | 0.00603 | -0.0316 | -57.0149
-4 | -0.2828 | 0.00584 | -0.0321 | -48.4247
-3.5 | -0.2217 | 0.00567 | -0.0326 | -39.1005
-3 | -0.1606 | 0.00554 | -0.0332 | -28.9892
-2.5 | -0.0993 | 0.00539 | -0.0338 | -18.423
-2 | -0.0383 | 0.00528 | -0.0344 | -7.2538
-1.5 | 0.0225 | 0.00504 | -0.035 | 4.4643
-1 | 0.0824 | 0.00472 | -0.0356 | 17.4576
-0.5 | 0.1418 | 0.0043 | -0.0362 | 32.9767
0 | 0.2006 | 0.00384 | -0.0368 | 52.2396
0.5 | 0.2616 | 0.00388 | -0.0376 | 67.4227
1 | 0.3228 | 0.00397 | -0.0383 | 81.3098
1.5 | 0.3838 | 0.00406 | -0.039 | 94.532
2 | 0.443 | 0.0044 | -0.0395 | 100.6818
2.5 | 0.5021 | 0.00474 | -0.04 | 105.9283
3 | 0.5599 | 0.0052 | -0.0403 | 107.6731
3.5 | 0.6167 | 0.00574 | -0.0404 | 107.439
4 | 0.6753 | 0.00604 | -0.0407 | 111.8046
5 | 0.7927 | 0.00657 | -0.0413 | 120.6545
6 | 0.9081 | 0.0072 | -0.0414 | 126.125
6.5 | 0.9643 | 0.00759 | -0.0411 | 127.0487
7 | 1.0207 | 0.00793 | -0.0409 | 128.7137
7.5 | 1.0769 | 0.00826 | -0.0405 | 130.3753
8 | 1.1322 | 0.00862 | -0.04 | 131.3457
8.5 | 1.1873 | 0.00897 | -0.0394 | 132.3634
9 | 1.24 | 0.0094 | -0.0383 | 131.9149
9.5 | 1.2921 | 0.00983 | -0.0371 | 131.4446
10 | 1.341 | 0.01033 | -0.0354 | 129.8161
10.5 | 1.3871 | 0.01087 | -0.0331 | 127.6081
11 | 1.423 | 0.01145 | -0.029 | 124.2795
11.5 | 1.4461 | 0.01217 | -0.023 | 118.825
12 | 1.4719 | 0.01316 | -0.0181 | 111.8465
12.5 | 1.4979 | 0.01428 | -0.0136 | 104.895
13 | 1.534 | 0.01541 | -0.0112 | 99.5457
13.5 | 1.5645 | 0.01699 | -0.0084 | 92.0836
14 | 1.5962 | 0.01893 | -0.0065 | 84.3212
14.5 | 1.6572 | 0.02105 | -0.0101 | 78.7268
15 | 1.6903 | 0.02319 | -0.0087 | 72.8892
15.5 | 1.7177 | 0.02569 | -0.0071 | 66.8626
16 | 1.7388 | 0.02861 | -0.0051 | 60.776
16.5 | 1.7564 | 0.0319 | -0.0032 | 55.0596
17 | 1.7751 | 0.03529 | -0.0017 | 50.3004
17.5 | 1.7908 | 0.03895 | -0.0002 | 45.9769
18 | 1.8029 | 0.04308 | 0.0011 | 41.85
18.5 | 1.8048 | 0.04814 | 0.0024 | 37.4907
19 | 1.8105 | 0.05293 | 0.0034 | 34.2056
19.5 | 1.8083 | 0.05842 | 0.0044 | 30.9534
20 | 1.7829 | 0.06286 | 0.0104 | 28.363

## 135. Re 16M Mach 0.50 (1)
BIGFOIL.COM POLAR EXPORT
GA 37-215
GA 37-215 |  |  |  | Cl Max: | 1.244 | at alpha= | 8.5 | deg
JavaFoil+Calcfoil stall+Eppler ext transition |  |  |  | L/D Max: | 110.482 | at alpha= | 4.5 | deg
Re: | 16000000 |  |  | Cd Min: | 0.00441 | at alpha= | 0 | deg
Mach: | 0.5 |  |  | Cl=0 at alpha= | -1.6643 | deg
|  |  |  | @ Cl=0.1, Cd= | 0.0046737
|  |  |  | @ Cl=0.4, Cd= | 0.004848
|  |  |  | @ Cl=0.6, Cd= | 0.0060512
alpha (deg) | Cl | Cd | Cm | Cl/Cd
-20 | -1.025 | 0.17563 | -0.002 | -5.836
-19.5 | -0.996 | 0.17416 | -0.002 | -5.719
-19 | -0.969 | 0.16803 | -0.002 | -5.767
-18.5 | -0.944 | 0.15291 | -0.003 | -6.173
-18 | -0.921 | 0.1367 | -0.004 | -6.741
-17.5 | -0.902 | 0.11745 | -0.004 | -7.682
-17 | -0.875 | 0.11198 | -0.005 | -7.811
-16.5 | -0.844 | 0.10969 | -0.005 | -7.69
-16 | -0.811 | 0.10835 | -0.006 | -7.489
-15.5 | -0.78 | 0.1067 | -0.006 | -7.313
-15 | -0.751 | 0.10327 | -0.006 | -7.272
-14.5 | -0.723 | 0.0986 | -0.007 | -7.329
-14 | -0.694 | 0.09494 | -0.007 | -7.305
-13.5 | -0.666 | 0.09255 | -0.007 | -7.195
-13 | -0.64 | 0.08888 | -0.008 | -7.199
-12.5 | -0.613 | 0.08233 | -0.009 | -7.441
-12 | -0.587 | 0.07491 | -0.009 | -7.83
-11.5 | -0.576 | 0.05634 | -0.012 | -10.231
-11 | -0.617 | 0.01854 | -0.017 | -33.251
-10.5 | -0.594 | 0.01497 | -0.018 | -39.688
-10 | -0.566 | 0.01317 | -0.019 | -42.966
-9.5 | -0.443 | 0.05914 | -0.011 | -7.494
-9 | -0.501 | 0.01209 | -0.021 | -41.387
-8.5 | -0.471 | 0.01084 | -0.022 | -43.46
-8 | -0.437 | 0.01053 | -0.023 | -41.517
-7.5 | -0.405 | 0.00979 | -0.024 | -41.397
-7 | -0.551 | 0.00903 | -0.025 | -61.036
-6.5 | -0.575 | 0.00809 | -0.026 | -71.125
-6 | -0.548 | 0.00764 | -0.027 | -71.728
-5.5 | -0.501 | 0.00758 | -0.028 | -66.135
-5 | -0.446 | 0.00721 | -0.029 | -61.891
-4.5 | -0.386 | 0.00693 | -0.03 | -55.623
-4 | -0.321 | 0.00665 | -0.031 | -48.325
-3.5 | -0.255 | 0.00651 | -0.032 | -39.152
-3 | -0.187 | 0.00615 | -0.033 | -30.329
-2.5 | -0.117 | 0.00592 | -0.034 | -19.816
-2 | -0.047 | 0.00578 | -0.035 | -8.2
-1.5 | 0.023 | 0.00501 | -0.036 | 4.567
-1 | 0.094 | 0.00469 | -0.037 | 19.944
-0.5 | 0.164 | 0.0045 | -0.038 | 36.509
0 | 0.237 | 0.00441 | -0.039 | 53.614
0.5 | 0.308 | 0.00464 | -0.04 | 66.382
1 | 0.379 | 0.00478 | -0.041 | 79.206
1.5 | 0.45 | 0.00501 | -0.042 | 89.798
2 | 0.521 | 0.00548 | -0.043 | 95.046
2.5 | 0.592 | 0.00595 | -0.044 | 99.545
3 | 0.66 | 0.00681 | -0.045 | 96.955
3.5 | 0.73 | 0.00712 | -0.046 | 102.553
4 | 0.8 | 0.0075 | -0.047 | 106.702
4.5 | 0.868 | 0.00786 | -0.048 | 110.482
5 | 0.935 | 0.0087 | -0.049 | 107.434
5.5 | 1 | 0.00928 | -0.05 | 107.787
6 | 1.064 | 0.01011 | -0.051 | 105.228
6.5 | 1.122 | 0.01072 | -0.052 | 104.659
7 | 1.163 | 0.01138 | -0.053 | 102.181
7.5 | 1.199 | 0.01219 | -0.053 | 98.326
8 | 1.229 | 0.01327 | -0.054 | 92.63
8.5 | 1.244 | 0.01466 | -0.054 | 84.842
9 | 1.221 | 0.01602 | -0.055 | 76.241
9.5 | 1.11 | 0.01831 | -0.056 | 60.626
10 | 0.784 | 0.02053 | -0.056 | 38.198
10.5 | 0.814 | 0.02205 | -0.057 | 36.911
11 | 0.84 | 0.02482 | -0.057 | 33.834
11.5 | 0.855 | 0.0317 | -0.056 | 26.957
12 | 0.883 | 0.03489 | -0.057 | 25.317
12.5 | 0.88 | 0.05137 | -0.054 | 17.138
13 | 0.835 | 0.09716 | -0.038 | 8.591
13.5 | 0.88 | 0.08339 | -0.045 | 10.555

## 136. Re 16M Mach 0.50 (2)
BIGFOIL.COM POLAR EXPORT
GA 37-215
GA 37-215 |  |  |  | Cl Max: | 1.4829 | at alpha= | 12 | deg
XFOIL ncrit=9 |  |  |  | L/D Max: | 125.406 | at alpha= | 5.5 | deg
Re: | 16000000 |  |  | Cd Min: | 0.05573 | at alpha= | 13.5 | deg
Mach: | 0.5 |  |  | Cl=0 at alpha= | -99 | deg
|  |  |  | @ Cl=0.1, Cd= | 0.00382
|  |  |  | @ Cl=0.4, Cd= | 0.003993
|  |  |  | @ Cl=0.6, Cd= | 0.0050417
alpha (deg) | Cl | Cd | Cm | Cl/Cd
0 | 0.233 | 0.00382 | -0.0419 | 60.9948
0.5 | 0.3036 | 0.00387 | -0.0427 | 78.4496
1 | 0.374 | 0.00396 | -0.0435 | 94.4444
1.5 | 0.4449 | 0.00405 | -0.0444 | 109.8519
2 | 0.5129 | 0.00442 | -0.0448 | 116.0407
3 | 0.646 | 0.00537 | -0.0449 | 120.298
3.5 | 0.7083 | 0.00611 | -0.0442 | 115.9247
4.5 | 0.8405 | 0.00695 | -0.0432 | 120.9353
5 | 0.9073 | 0.0073 | -0.0424 | 124.2877
5.5 | 0.9719 | 0.00775 | -0.0411 | 125.4065
6 | 1.0328 | 0.00832 | -0.0391 | 124.1346
6.5 | 1.0933 | 0.00885 | -0.0366 | 123.5367
7 | 1.153 | 0.00933 | -0.0338 | 123.5798
7.5 | 1.2056 | 0.00992 | -0.0296 | 121.5323
8 | 1.236 | 0.01064 | -0.0218 | 116.1654
8.5 | 1.2709 | 0.01178 | -0.0156 | 107.8862
9 | 1.3091 | 0.01314 | -0.0102 | 99.6271
9.5 | 1.348 | 0.01473 | -0.0052 | 91.5139
10 | 1.3862 | 0.01654 | -0.0002 | 83.8089
10.5 | 1.4222 | 0.01865 | 0.0048 | 76.2574
11 | 1.4555 | 0.02104 | 0.0098 | 69.1778
11.5 | 1.4801 | 0.02406 | 0.0152 | 61.517
12 | 1.4829 | 0.02797 | 0.0216 | 53.0175
13.5 | 1.4357 | 0.05573 | 0.0161 | 25.7617

## 137. Re 18M Mach 0.00 (1)
BIGFOIL.COM POLAR EXPORT
GA 37-215
GA 37-215 |  |  |  | Cl Max: | 1.489 | at alpha= | 14.5 | deg
JavaFoil+Calcfoil stall+Eppler ext transition |  |  |  | L/D Max: | 126.19 | at alpha= | 8.5 | deg
Re: | 18000000 |  |  | Cd Min: | 0.00453 | at alpha= | -0.5 | deg
Mach: | 0 |  |  | Cl=0 at alpha= | -1.6639 | deg
|  |  |  | @ Cl=0.1, Cd= | 0.0045369
|  |  |  | @ Cl=0.4, Cd= | 0.0049025
|  |  |  | @ Cl=0.6, Cd= | 0.0060674
alpha (deg) | Cl | Cd | Cm | Cl/Cd
-18 | -0.715 | 0.10445 | -0.003 | -6.85
-17.5 | -0.742 | 0.08897 | -0.004 | -8.342
-17 | -0.778 | 0.06725 | -0.005 | -11.565
-16.5 | -0.788 | 0.06733 | -0.006 | -11.705
-16 | -0.827 | 0.04675 | -0.007 | -17.69
-15.5 | -0.866 | 0.03076 | -0.008 | -28.161
-15 | -0.882 | 0.02697 | -0.008 | -32.705
-14.5 | -0.91 | 0.01949 | -0.009 | -46.695
-14 | -0.922 | 0.01696 | -0.01 | -54.362
-13.5 | -0.931 | 0.01449 | -0.011 | -64.248
-13 | -0.934 | 0.01339 | -0.012 | -69.761
-12.5 | -0.934 | 0.01197 | -0.013 | -78.058
-12 | -0.927 | 0.01134 | -0.014 | -81.76
-11.5 | -0.917 | 0.01047 | -0.014 | -87.573
-11 | -0.901 | 0.00958 | -0.015 | -93.987
-10.5 | -0.878 | 0.00918 | -0.016 | -95.697
-10 | -0.852 | 0.00876 | -0.017 | -97.198
-9.5 | -0.821 | 0.0085 | -0.018 | -96.584
-9 | -0.786 | 0.0082 | -0.018 | -95.853
-8.5 | -0.748 | 0.00796 | -0.019 | -93.904
-8 | -0.706 | 0.00712 | -0.02 | -99.123
-7.5 | -0.661 | 0.00703 | -0.021 | -94.008
-7 | -0.613 | 0.00686 | -0.022 | -89.318
-6.5 | -0.562 | 0.00659 | -0.023 | -85.317
-6 | -0.509 | 0.00668 | -0.023 | -76.302
-5.5 | -0.454 | 0.00654 | -0.024 | -69.488
-5 | -0.398 | 0.00628 | -0.025 | -63.341
-4.5 | -0.34 | 0.00618 | -0.026 | -55.047
-4 | -0.282 | 0.00584 | -0.027 | -48.204
-3.5 | -0.222 | 0.00571 | -0.028 | -38.929
-3 | -0.162 | 0.00563 | -0.029 | -28.855
-2.5 | -0.102 | 0.00551 | -0.029 | -18.509
-2 | -0.041 | 0.00535 | -0.03 | -7.692
-1.5 | 0.02 | 0.0047 | -0.031 | 4.218
-1 | 0.081 | 0.00454 | -0.032 | 17.858
-0.5 | 0.142 | 0.00453 | -0.033 | 31.356
0 | 0.205 | 0.00464 | -0.034 | 44.149
0.5 | 0.266 | 0.00463 | -0.035 | 57.505
1 | 0.328 | 0.00476 | -0.036 | 68.952
1.5 | 0.39 | 0.00485 | -0.036 | 80.283
2 | 0.451 | 0.00517 | -0.037 | 87.237
2.5 | 0.513 | 0.00542 | -0.038 | 94.701
3 | 0.573 | 0.00597 | -0.039 | 96.022
3.5 | 0.634 | 0.00619 | -0.04 | 102.351
4 | 0.694 | 0.0067 | -0.041 | 103.628
4.5 | 0.754 | 0.00704 | -0.042 | 107.107
5 | 0.814 | 0.00729 | -0.043 | 111.66
5.5 | 0.873 | 0.0076 | -0.043 | 114.807
6 | 0.931 | 0.00786 | -0.044 | 118.481
6.5 | 0.988 | 0.00848 | -0.045 | 116.495
7 | 1.044 | 0.00861 | -0.046 | 121.213
7.5 | 1.098 | 0.00893 | -0.047 | 122.86
8 | 1.15 | 0.00933 | -0.048 | 123.277
8.5 | 1.201 | 0.00951 | -0.049 | 126.19
9 | 1.248 | 0.01037 | -0.049 | 120.333
9.5 | 1.292 | 0.01088 | -0.05 | 118.777
10 | 1.334 | 0.01107 | -0.051 | 120.549
10.5 | 1.372 | 0.01182 | -0.052 | 116.128
11 | 1.407 | 0.01231 | -0.053 | 114.313
11.5 | 1.439 | 0.0123 | -0.054 | 116.951
12 | 1.437 | 0.01396 | -0.053 | 102.914
12.5 | 1.456 | 0.01464 | -0.054 | 99.391
13 | 1.47 | 0.01583 | -0.054 | 92.872
13.5 | 1.48 | 0.01674 | -0.055 | 88.426
14 | 1.487 | 0.01799 | -0.056 | 82.639
14.5 | 1.489 | 0.01927 | -0.056 | 77.273
15 | 1.486 | 0.02104 | -0.057 | 70.661
15.5 | 1.477 | 0.02261 | -0.057 | 65.293
16 | 1.456 | 0.02461 | -0.058 | 59.169
16.5 | 1.432 | 0.02663 | -0.058 | 53.793
17 | 1.405 | 0.0289 | -0.059 | 48.607
17.5 | 1.372 | 0.03181 | -0.059 | 43.134
18 | 1.338 | 0.0347 | -0.059 | 38.56
18.5 | 1.301 | 0.0381 | -0.06 | 34.144
19 | 1.26 | 0.04306 | -0.06 | 29.263
19.5 | 1.215 | 0.05009 | -0.059 | 24.249

## 138. Re 18M Mach 0.00 (2)
BIGFOIL.COM POLAR EXPORT
GA 37-215
GA 37-215 |  |  |  | Cl Max: | 1.8734 | at alpha= | 20 | deg
XFOIL ncrit=9 |  |  |  | L/D Max: | 137.324 | at alpha= | 9.5 | deg
Re: | 18000000 |  |  | Cd Min: | 0.04251 | at alpha= | 20 | deg
Mach: | 0 |  |  | Cl=0 at alpha= | -1.6781 | deg
|  |  |  | @ Cl=0.1, Cd= | 0.0045763
|  |  |  | @ Cl=0.4, Cd= | 0.0043621
|  |  |  | @ Cl=0.6, Cd= | 0.005665
alpha (deg) | Cl | Cd | Cm | Cl/Cd
-20 | -1.7329 | 0.02849 | -0.0497 | -60.8249
-19.5 | -1.7067 | 0.02578 | -0.0506 | -66.2025
-18.5 | -1.6338 | 0.02097 | -0.0545 | -77.9113
-18 | -1.6063 | 0.01936 | -0.0535 | -82.97
-17.5 | -1.5847 | 0.01803 | -0.0506 | -87.8924
-17 | -1.5696 | 0.01652 | -0.0465 | -95.0121
-16.5 | -1.5486 | 0.01555 | -0.0422 | -99.5884
-16 | -1.5354 | 0.01461 | -0.0359 | -105.0924
-15.5 | -1.5004 | 0.01375 | -0.0332 | -109.12
-15 | -1.4583 | 0.01312 | -0.0316 | -111.1509
-14.5 | -1.4155 | 0.01242 | -0.03 | -113.9694
-14 | -1.3699 | 0.0118 | -0.0288 | -116.0932
-13.5 | -1.3218 | 0.01127 | -0.028 | -117.2848
-13 | -1.2722 | 0.01079 | -0.0273 | -117.9055
-12.5 | -1.2213 | 0.01035 | -0.0269 | -118
-12 | -1.1694 | 0.00996 | -0.0266 | -117.4096
-11.5 | -1.1166 | 0.00957 | -0.0263 | -116.6771
-11 | -1.0632 | 0.00921 | -0.0262 | -115.4397
-10.5 | -1.0093 | 0.00886 | -0.0261 | -113.9165
-10 | -0.9547 | 0.00853 | -0.0262 | -111.9226
-9.5 | -0.8997 | 0.00823 | -0.0263 | -109.3196
-9 | -0.8444 | 0.00789 | -0.0264 | -107.0215
-8.5 | -0.7888 | 0.00758 | -0.0266 | -104.0633
-8 | -0.7328 | 0.00728 | -0.0268 | -100.6593
-7.5 | -0.6762 | 0.00701 | -0.0271 | -96.4622
-7 | -0.6192 | 0.00679 | -0.0275 | -91.1929
-6.5 | -0.5618 | 0.00658 | -0.0279 | -85.3799
-6 | -0.5043 | 0.00639 | -0.0284 | -78.9202
-5.5 | -0.4466 | 0.00617 | -0.0288 | -72.3825
-5 | -0.3885 | 0.00599 | -0.0294 | -64.8581
-4.5 | -0.3304 | 0.00583 | -0.0299 | -56.6724
-4 | -0.272 | 0.00566 | -0.0305 | -48.0565
-3.5 | -0.2135 | 0.00552 | -0.0311 | -38.6775
-3 | -0.1549 | 0.0054 | -0.0318 | -28.6852
-2.5 | -0.0962 | 0.00527 | -0.0324 | -18.2543
-2 | -0.0376 | 0.00516 | -0.0331 | -7.2868
-1.5 | 0.0208 | 0.00496 | -0.0337 | 4.1935
-1 | 0.0787 | 0.00468 | -0.0343 | 16.8162
-0.5 | 0.1362 | 0.0044 | -0.0349 | 30.9545
0 | 0.1926 | 0.00391 | -0.0355 | 49.2583
0.5 | 0.2507 | 0.00389 | -0.0362 | 64.4473
1 | 0.3094 | 0.004 | -0.0369 | 77.35
2 | 0.4245 | 0.00446 | -0.0381 | 95.1794
2.5 | 0.4814 | 0.00476 | -0.0386 | 101.1345
3 | 0.537 | 0.00523 | -0.0389 | 102.6769
3.5 | 0.5927 | 0.00563 | -0.0393 | 105.2753
4 | 0.6491 | 0.0059 | -0.0397 | 110.0169
4.5 | 0.706 | 0.0061 | -0.0402 | 115.7377
5.5 | 0.8182 | 0.0066 | -0.041 | 123.9697
6 | 0.8735 | 0.00688 | -0.0413 | 126.9622
6.5 | 0.9278 | 0.00723 | -0.0414 | 128.3264
7 | 0.9823 | 0.00752 | -0.0416 | 130.625
7.5 | 1.0364 | 0.00782 | -0.0417 | 132.532
8 | 1.0903 | 0.0081 | -0.0418 | 134.6049
8.5 | 1.1434 | 0.0084 | -0.0418 | 136.119
9 | 1.1956 | 0.00873 | -0.0416 | 136.953
9.5 | 1.2469 | 0.00908 | -0.0413 | 137.3238
10 | 1.2967 | 0.00948 | -0.0408 | 136.7827
10.5 | 1.3457 | 0.00988 | -0.0402 | 136.2045
11 | 1.3921 | 0.01036 | -0.0392 | 134.3726
11.5 | 1.4374 | 0.01082 | -0.0379 | 132.8466
12 | 1.4796 | 0.01132 | -0.0362 | 130.7067
12.5 | 1.5105 | 0.0119 | -0.0324 | 126.9328
13 | 1.5312 | 0.01253 | -0.027 | 122.2027
13.5 | 1.5516 | 0.01319 | -0.0219 | 117.6346
14.5 | 1.61 | 0.01549 | -0.017 | 103.938
15 | 1.636 | 0.0169 | -0.0145 | 96.8047
15.5 | 1.6645 | 0.01834 | -0.0126 | 90.7579
16 | 1.7241 | 0.02003 | -0.0173 | 86.0759
16.5 | 1.7544 | 0.022 | -0.0169 | 79.7455
17 | 1.7786 | 0.02426 | -0.0158 | 73.3141
17.5 | 1.7995 | 0.02669 | -0.0145 | 67.4223
18 | 1.8176 | 0.0294 | -0.0133 | 61.8231
18.5 | 1.8361 | 0.03218 | -0.0123 | 57.0572
19 | 1.8528 | 0.03515 | -0.0113 | 52.7112
19.5 | 1.8635 | 0.03872 | -0.0104 | 48.1276
20 | 1.8734 | 0.04251 | -0.0097 | 44.0696

## 139. Re 18M Mach 0.10 (1)
BIGFOIL.COM POLAR EXPORT
GA 37-215
GA 37-215 |  |  |  | Cl Max: | 1.474 | at alpha= | 14 | deg
JavaFoil+Calcfoil stall+Eppler ext transition |  |  |  | L/D Max: | 125.606 | at alpha= | 8.5 | deg
Re: | 18000000 |  |  | Cd Min: | 0.00455 | at alpha= | -0.5 | deg
Mach: | 0.1 |  |  | Cl=0 at alpha= | -1.6639 | deg
|  |  |  | @ Cl=0.1, Cd= | 0.0045569
|  |  |  | @ Cl=0.4, Cd= | 0.0049223
|  |  |  | @ Cl=0.6, Cd= | 0.0060505
alpha (deg) | Cl | Cd | Cm | Cl/Cd
-17.5 | -0.684 | 0.10351 | -0.004 | -6.607
-17 | -0.709 | 0.09125 | -0.005 | -7.771
-16.5 | -0.718 | 0.09562 | -0.005 | -7.509
-16 | -0.752 | 0.07443 | -0.006 | -10.105
-15.5 | -0.816 | 0.03838 | -0.008 | -21.271
-15 | -0.836 | 0.03327 | -0.008 | -25.14
-14.5 | -0.875 | 0.0216 | -0.009 | -40.514
-14 | -0.893 | 0.01812 | -0.01 | -49.269
-13.5 | -0.905 | 0.01557 | -0.011 | -58.143
-13 | -0.914 | 0.01389 | -0.012 | -65.773
-12.5 | -0.916 | 0.01269 | -0.013 | -72.155
-12 | -0.914 | 0.01161 | -0.014 | -78.686
-11.5 | -0.907 | 0.01067 | -0.014 | -84.959
-11 | -0.894 | 0.01005 | -0.015 | -88.943
-10.5 | -0.874 | 0.00928 | -0.016 | -94.121
-10 | -0.849 | 0.00886 | -0.017 | -95.79
-9.5 | -0.819 | 0.00858 | -0.018 | -95.477
-9 | -0.786 | 0.00819 | -0.019 | -95.934
-8.5 | -0.748 | 0.00793 | -0.019 | -94.352
-8 | -0.707 | 0.00718 | -0.02 | -98.432
-7.5 | -0.662 | 0.00707 | -0.021 | -93.685
-7 | -0.615 | 0.00682 | -0.022 | -90.166
-6.5 | -0.564 | 0.00665 | -0.023 | -84.898
-6 | -0.511 | 0.0067 | -0.024 | -76.375
-5.5 | -0.456 | 0.00658 | -0.024 | -69.294
-5 | -0.4 | 0.00633 | -0.025 | -63.184
-4.5 | -0.342 | 0.00618 | -0.026 | -55.268
-4 | -0.283 | 0.00589 | -0.027 | -48.069
-3.5 | -0.223 | 0.00575 | -0.028 | -38.865
-3 | -0.163 | 0.00562 | -0.029 | -29.016
-2.5 | -0.102 | 0.00546 | -0.03 | -18.767
-2 | -0.041 | 0.00534 | -0.03 | -7.741
-1.5 | 0.02 | 0.00473 | -0.031 | 4.216
-1 | 0.081 | 0.00456 | -0.032 | 17.853
-0.5 | 0.143 | 0.00455 | -0.033 | 31.417
0 | 0.206 | 0.00462 | -0.034 | 44.553
0.5 | 0.268 | 0.00461 | -0.035 | 58.061
1 | 0.33 | 0.00474 | -0.036 | 69.574
1.5 | 0.392 | 0.00489 | -0.037 | 80.111
2 | 0.454 | 0.00514 | -0.037 | 88.262
2.5 | 0.516 | 0.0054 | -0.038 | 95.426
3 | 0.576 | 0.00596 | -0.039 | 96.635
3.5 | 0.637 | 0.00619 | -0.04 | 102.951
4 | 0.698 | 0.00674 | -0.041 | 103.53
4.5 | 0.758 | 0.007 | -0.042 | 108.254
5 | 0.818 | 0.00727 | -0.043 | 112.489
5.5 | 0.877 | 0.00765 | -0.044 | 114.634
6 | 0.936 | 0.00785 | -0.044 | 119.237
6.5 | 0.993 | 0.00849 | -0.045 | 116.965
7 | 1.048 | 0.00868 | -0.046 | 120.839
7.5 | 1.102 | 0.00901 | -0.047 | 122.399
8 | 1.155 | 0.00939 | -0.048 | 123.004
8.5 | 1.205 | 0.0096 | -0.049 | 125.606
9 | 1.252 | 0.01046 | -0.05 | 119.666
9.5 | 1.296 | 0.01099 | -0.05 | 118.003
10 | 1.337 | 0.0112 | -0.051 | 119.392
10.5 | 1.375 | 0.01147 | -0.052 | 119.879
11 | 1.409 | 0.01245 | -0.053 | 113.168
11.5 | 1.421 | 0.01322 | -0.053 | 107.487
12 | 1.434 | 0.01422 | -0.053 | 100.872
12.5 | 1.451 | 0.01502 | -0.054 | 96.606
13 | 1.463 | 0.01618 | -0.055 | 90.446
13.5 | 1.471 | 0.01714 | -0.055 | 85.832
14 | 1.474 | 0.01862 | -0.056 | 79.184
14.5 | 1.474 | 0.01981 | -0.056 | 74.407
15 | 1.468 | 0.02168 | -0.057 | 67.715
15.5 | 1.454 | 0.02338 | -0.057 | 62.174
16 | 1.429 | 0.02552 | -0.058 | 55.991
16.5 | 1.4 | 0.02767 | -0.058 | 50.591
17 | 1.367 | 0.03013 | -0.059 | 45.368
17.5 | 1.329 | 0.03343 | -0.059 | 39.751
18 | 1.289 | 0.03673 | -0.059 | 35.088
18.5 | 1.246 | 0.04054 | -0.06 | 30.749
19 | 1.199 | 0.0465 | -0.059 | 25.785

## 140. Re 18M Mach 0.10 (2)
BIGFOIL.COM POLAR EXPORT
GA 37-215
GA 37-215 |  |  |  | Cl Max: | 1.8656 | at alpha= | 20 | deg
XFOIL ncrit=9 |  |  |  | L/D Max: | 136.987 | at alpha= | 9.5 | deg
Re: | 18000000 |  |  | Cd Min: | 0.04566 | at alpha= | 20 | deg
Mach: | 0.1 |  |  | Cl=0 at alpha= | -1.6794 | deg
|  |  |  | @ Cl=0.1, Cd= | 0.0045761
|  |  |  | @ Cl=0.4, Cd= | 0.004352
|  |  |  | @ Cl=0.6, Cd= | 0.0056676
alpha (deg) | Cl | Cd | Cm | Cl/Cd
-20 | -1.7247 | 0.03204 | -0.053 | -53.8296
-19.5 | -1.6982 | 0.02896 | -0.0543 | -58.6395
-19 | -1.6641 | 0.02573 | -0.0571 | -64.6755
-18.5 | -1.6319 | 0.02289 | -0.0587 | -71.2931
-18 | -1.6012 | 0.0209 | -0.0587 | -76.6124
-17.5 | -1.5798 | 0.01936 | -0.0559 | -81.6012
-17 | -1.5653 | 0.01757 | -0.0521 | -89.0894
-16.5 | -1.5417 | 0.01644 | -0.0484 | -93.7774
-16 | -1.5294 | 0.01521 | -0.0425 | -100.5523
-15.5 | -1.5073 | 0.01432 | -0.0373 | -105.2584
-15 | -1.4669 | 0.01362 | -0.035 | -107.7019
-14.5 | -1.4249 | 0.01286 | -0.033 | -110.8009
-14 | -1.3801 | 0.01215 | -0.0314 | -113.5885
-13.5 | -1.3324 | 0.01155 | -0.0302 | -115.3593
-13 | -1.2828 | 0.01102 | -0.0293 | -116.4065
-12.5 | -1.2317 | 0.01053 | -0.0286 | -116.9706
-11.5 | -1.1261 | 0.0097 | -0.0276 | -116.0928
-11 | -1.0721 | 0.00932 | -0.0274 | -115.0322
-10.5 | -1.0176 | 0.00896 | -0.0272 | -113.5714
-9 | -0.8508 | 0.00797 | -0.0271 | -106.7503
-8.5 | -0.7947 | 0.00765 | -0.0272 | -103.8824
-8 | -0.7381 | 0.00733 | -0.0273 | -100.6958
-7.5 | -0.6812 | 0.00705 | -0.0276 | -96.6241
-7 | -0.6236 | 0.00682 | -0.0279 | -91.437
-6 | -0.5077 | 0.00641 | -0.0287 | -79.2044
-5.5 | -0.4496 | 0.00619 | -0.0291 | -72.6333
-5 | -0.3911 | 0.00601 | -0.0296 | -65.0749
-4.5 | -0.3326 | 0.00584 | -0.0302 | -56.9521
-4 | -0.2737 | 0.00567 | -0.0307 | -48.2716
-3.5 | -0.2148 | 0.00553 | -0.0313 | -38.8427
-3 | -0.1559 | 0.0054 | -0.032 | -28.8704
-2.5 | -0.0967 | 0.00528 | -0.0326 | -18.3144
-2 | -0.0377 | 0.00516 | -0.0333 | -7.3062
-1.5 | 0.0211 | 0.00497 | -0.0339 | 4.2455
-1 | 0.0793 | 0.00468 | -0.0345 | 16.9444
-0.5 | 0.1371 | 0.00439 | -0.0351 | 31.2301
0 | 0.1938 | 0.00389 | -0.0357 | 49.8201
0.5 | 0.2523 | 0.00388 | -0.0364 | 65.0258
1 | 0.3114 | 0.004 | -0.0371 | 77.85
1.5 | 0.3693 | 0.00423 | -0.0377 | 87.305
2 | 0.4272 | 0.00446 | -0.0383 | 95.7848
2.5 | 0.4845 | 0.00477 | -0.0388 | 101.5723
3 | 0.5404 | 0.00524 | -0.0391 | 103.1298
3.5 | 0.5963 | 0.00565 | -0.0395 | 105.5398
4 | 0.6532 | 0.00592 | -0.0399 | 110.3378
4.5 | 0.7104 | 0.00612 | -0.0404 | 116.0784
5 | 0.7672 | 0.00635 | -0.0408 | 120.8189
5.5 | 0.8233 | 0.00663 | -0.0411 | 124.178
6 | 0.879 | 0.00691 | -0.0413 | 127.2069
7 | 0.9885 | 0.00756 | -0.0415 | 130.754
7.5 | 1.043 | 0.00787 | -0.0416 | 132.5286
8 | 1.0971 | 0.00816 | -0.0416 | 134.4485
8.5 | 1.1507 | 0.00846 | -0.0415 | 136.0165
9 | 1.203 | 0.00881 | -0.0412 | 136.5494
9.5 | 1.2548 | 0.00916 | -0.0409 | 136.9869
10 | 1.3044 | 0.00959 | -0.0402 | 136.0167
10.5 | 1.3537 | 0.00998 | -0.0394 | 135.6413
11 | 1.3996 | 0.01049 | -0.0381 | 133.4223
11.5 | 1.4448 | 0.01095 | -0.0367 | 131.9452
12 | 1.4854 | 0.01151 | -0.0345 | 129.053
12.5 | 1.5072 | 0.01212 | -0.0289 | 124.3564
13 | 1.5312 | 0.01283 | -0.0242 | 119.3453
13.5 | 1.5635 | 0.01358 | -0.0215 | 115.1325
14.5 | 1.6121 | 0.01613 | -0.0147 | 99.9442
15 | 1.6392 | 0.01765 | -0.0123 | 92.8725
15.5 | 1.6697 | 0.01916 | -0.0108 | 87.1451
16 | 1.7325 | 0.02105 | -0.0161 | 82.304
16.5 | 1.7589 | 0.02324 | -0.015 | 75.6842
17 | 1.7802 | 0.02575 | -0.0136 | 69.134
17.5 | 1.8009 | 0.0283 | -0.0123 | 63.636
18 | 1.8198 | 0.03108 | -0.0111 | 58.5521
18.5 | 1.8362 | 0.0342 | -0.01 | 53.6901
19 | 1.8513 | 0.03744 | -0.009 | 49.4471
19.5 | 1.8577 | 0.04155 | -0.008 | 44.71
20 | 1.8656 | 0.04566 | -0.0073 | 40.8585

## 141. Re 18M Mach 0.25 (1)
BIGFOIL.COM POLAR EXPORT
GA 37-215
GA 37-215 |  |  |  | Cl Max: | 1.406 | at alpha= | 12.5 | deg
JavaFoil+Calcfoil stall+Eppler ext transition |  |  |  | L/D Max: | 120.719 | at alpha= | 9 | deg
Re: | 18000000 |  |  | Cd Min: | 0.00444 | at alpha= | -0.5 | deg
Mach: | 0.25 |  |  | Cl=0 at alpha= | -1.6613 | deg
|  |  |  | @ Cl=0.1, Cd= | 0.0045444
|  |  |  | @ Cl=0.4, Cd= | 0.0051127
|  |  |  | @ Cl=0.6, Cd= | 0.0061257
alpha (deg) | Cl | Cd | Cm | Cl/Cd
-16 | -0.403 | 0.10587 | -0.005 | -3.811
-15.5 | -0.451 | 0.10389 | -0.005 | -4.345
-15 | -0.497 | 0.09855 | -0.005 | -5.043
-14.5 | -0.54 | 0.09075 | -0.006 | -5.95
-14 | -0.58 | 0.08334 | -0.007 | -6.956
-13.5 | -0.624 | 0.06851 | -0.008 | -9.103
-13 | -0.72 | 0.02585 | -0.011 | -27.847
-12.5 | -0.771 | 0.01674 | -0.013 | -46.041
-12 | -0.797 | 0.01434 | -0.014 | -55.624
-11.5 | -0.817 | 0.01242 | -0.015 | -65.788
-11 | -0.827 | 0.0112 | -0.016 | -73.856
-10.5 | -0.827 | 0.01036 | -0.016 | -79.877
-10 | -0.819 | 0.00936 | -0.017 | -87.494
-9.5 | -0.801 | 0.00902 | -0.018 | -88.775
-9 | -0.777 | 0.00861 | -0.019 | -90.234
-8.5 | -0.746 | 0.00827 | -0.02 | -90.286
-8 | -0.71 | 0.00753 | -0.021 | -94.332
-7.5 | -0.669 | 0.0073 | -0.022 | -91.735
-7 | -0.624 | 0.00709 | -0.022 | -88.043
-6.5 | -0.575 | 0.00678 | -0.023 | -84.704
-6 | -0.522 | 0.00683 | -0.024 | -76.426
-5.5 | -0.467 | 0.00673 | -0.025 | -69.34
-5 | -0.409 | 0.00645 | -0.026 | -63.485
-4.5 | -0.35 | 0.00629 | -0.027 | -55.743
-4 | -0.29 | 0.00598 | -0.028 | -48.512
-3.5 | -0.229 | 0.00578 | -0.029 | -39.698
-3 | -0.167 | 0.00568 | -0.029 | -29.512
-2.5 | -0.105 | 0.0055 | -0.03 | -19.132
-2 | -0.042 | 0.00538 | -0.031 | -7.899
-1.5 | 0.02 | 0.0048 | -0.032 | 4.266
-1 | 0.084 | 0.00458 | -0.033 | 18.275
-0.5 | 0.147 | 0.00444 | -0.034 | 33.057
0 | 0.212 | 0.00461 | -0.035 | 45.899
0.5 | 0.275 | 0.00467 | -0.036 | 58.929
1 | 0.339 | 0.00476 | -0.037 | 71.237
1.5 | 0.403 | 0.00513 | -0.038 | 78.507
2 | 0.466 | 0.00519 | -0.038 | 89.765
2.5 | 0.53 | 0.00551 | -0.039 | 96.194
3 | 0.591 | 0.00609 | -0.04 | 97.098
3.5 | 0.654 | 0.00634 | -0.041 | 103.248
4 | 0.717 | 0.0069 | -0.042 | 103.956
4.5 | 0.779 | 0.00718 | -0.043 | 108.469
5 | 0.84 | 0.0075 | -0.044 | 111.967
5.5 | 0.901 | 0.00788 | -0.045 | 114.265
6 | 0.96 | 0.00845 | -0.046 | 113.68
6.5 | 1.018 | 0.0088 | -0.047 | 115.678
7 | 1.074 | 0.00902 | -0.047 | 119.141
7.5 | 1.128 | 0.00939 | -0.048 | 120.165
8 | 1.18 | 0.00986 | -0.049 | 119.699
8.5 | 1.23 | 0.01052 | -0.05 | 116.865
9 | 1.275 | 0.01056 | -0.051 | 120.719
9.5 | 1.316 | 0.01165 | -0.052 | 112.902
10 | 1.352 | 0.01167 | -0.053 | 115.841
10.5 | 1.368 | 0.01294 | -0.053 | 105.706
11 | 1.38 | 0.01394 | -0.053 | 99.037
11.5 | 1.396 | 0.01491 | -0.054 | 93.589
12 | 1.405 | 0.01565 | -0.055 | 89.782
12.5 | 1.406 | 0.01722 | -0.055 | 81.676
13 | 1.402 | 0.01844 | -0.056 | 76.022
13.5 | 1.389 | 0.01987 | -0.056 | 69.897
14 | 1.368 | 0.02216 | -0.057 | 61.749
14.5 | 1.342 | 0.024 | -0.057 | 55.898
15 | 1.306 | 0.02663 | -0.058 | 49.052
15.5 | 1.257 | 0.02951 | -0.058 | 42.608
16 | 1.189 | 0.03397 | -0.058 | 35.005
16.5 | 1.115 | 0.03862 | -0.058 | 28.863
17 | 1.031 | 0.04573 | -0.058 | 22.536
17.5 | 0.925 | 0.06527 | -0.056 | 14.169

## 142. Re 18M Mach 0.25 (2)
BIGFOIL.COM POLAR EXPORT
GA 37-215
GA 37-215 |  |  |  | Cl Max: | 1.831 | at alpha= | 19.5 | deg
XFOIL ncrit=9 |  |  |  | L/D Max: | 134.757 | at alpha= | 8.5 | deg
Re: | 18000000 |  |  | Cd Min: | 0.09101 | at alpha= | -20 | deg
Mach: | 0.25 |  |  | Cl=0 at alpha= | -1.6842 | deg
|  |  |  | @ Cl=0.1, Cd= | 0.004589
|  |  |  | @ Cl=0.4, Cd= | 0.0042625
|  |  |  | @ Cl=0.6, Cd= | 0.005596
alpha (deg) | Cl | Cd | Cm | Cl/Cd
-20 | -1.3635 | 0.09101 | -0.0399 | -14.9819
-19.5 | -1.3681 | 0.08033 | -0.048 | -17.031
-19 | -1.4143 | 0.06483 | -0.0597 | -21.8155
-18.5 | -1.4782 | 0.0564 | -0.0567 | -26.2092
-18 | -1.4613 | 0.04331 | -0.0742 | -33.7405
-17.5 | -1.4408 | 0.03784 | -0.0782 | -38.0761
-17 | -1.4846 | 0.02974 | -0.078 | -49.9193
-16.5 | -1.4664 | 0.02677 | -0.076 | -54.7777
-16 | -1.4739 | 0.02252 | -0.0726 | -65.4485
-15.5 | -1.4707 | 0.01943 | -0.068 | -75.6922
-15 | -1.4525 | 0.01752 | -0.0632 | -82.9053
-14.5 | -1.4378 | 0.01587 | -0.057 | -90.5986
-14 | -1.4226 | 0.01469 | -0.0494 | -96.8414
-13.5 | -1.382 | 0.01365 | -0.0455 | -101.2454
-13 | -1.3354 | 0.01276 | -0.0424 | -104.6552
-12.5 | -1.2852 | 0.01195 | -0.0399 | -107.5481
-12 | -1.2325 | 0.01124 | -0.0378 | -109.653
-11.5 | -1.1777 | 0.01061 | -0.0361 | -110.9991
-11 | -1.1212 | 0.01006 | -0.0347 | -111.4513
-10.5 | -1.0639 | 0.00957 | -0.0336 | -111.1703
-10 | -1.0055 | 0.00912 | -0.0326 | -110.2522
-9.5 | -0.9466 | 0.00873 | -0.0319 | -108.4307
-9 | -0.8873 | 0.00835 | -0.0314 | -106.2635
-8.5 | -0.8278 | 0.00801 | -0.031 | -103.3458
-8 | -0.7683 | 0.00762 | -0.0306 | -100.8268
-7.5 | -0.7085 | 0.0073 | -0.0304 | -97.0548
-7 | -0.6483 | 0.007 | -0.0304 | -92.6143
-6.5 | -0.5878 | 0.00675 | -0.0304 | -87.0815
-5.5 | -0.4661 | 0.00631 | -0.0309 | -73.8669
-5 | -0.4054 | 0.0061 | -0.0312 | -66.459
-4.5 | -0.3443 | 0.00592 | -0.0316 | -58.1588
-4 | -0.2832 | 0.00573 | -0.0321 | -49.4241
-3.5 | -0.2221 | 0.00558 | -0.0326 | -39.8029
-3 | -0.1609 | 0.00543 | -0.0331 | -29.6317
-2.5 | -0.0996 | 0.00531 | -0.0338 | -18.7571
-2 | -0.0384 | 0.0052 | -0.0344 | -7.3846
-1.5 | 0.0224 | 0.00501 | -0.035 | 4.4711
-0.5 | 0.1422 | 0.00436 | -0.0363 | 32.6147
0 | 0.2009 | 0.00385 | -0.0369 | 52.1818
0.5 | 0.2615 | 0.00387 | -0.0376 | 67.5711
1 | 0.3227 | 0.00398 | -0.0383 | 81.0804
1.5 | 0.3827 | 0.00419 | -0.0389 | 91.3365
2 | 0.4424 | 0.00444 | -0.0395 | 99.6396
2.5 | 0.5014 | 0.0048 | -0.0399 | 104.4583
3.5 | 0.6166 | 0.00573 | -0.0404 | 107.6091
4 | 0.6755 | 0.00601 | -0.0408 | 112.396
4.5 | 0.7348 | 0.00623 | -0.0411 | 117.9454
5 | 0.7933 | 0.0065 | -0.0414 | 122.0462
5.5 | 0.8516 | 0.00678 | -0.0415 | 125.6047
6 | 0.9088 | 0.00713 | -0.0415 | 127.4614
6.5 | 0.9656 | 0.00748 | -0.0413 | 129.0909
7 | 1.0223 | 0.00782 | -0.0411 | 130.7289
7.5 | 1.0791 | 0.00813 | -0.0408 | 132.7306
8 | 1.1346 | 0.00849 | -0.0403 | 133.6396
8.5 | 1.1899 | 0.00883 | -0.0398 | 134.7565
9 | 1.2434 | 0.00923 | -0.0388 | 134.7129
9.5 | 1.2953 | 0.00967 | -0.0376 | 133.9504
10 | 1.3456 | 0.01014 | -0.0361 | 132.7022
10.5 | 1.3919 | 0.01069 | -0.0339 | 130.2058
11 | 1.4347 | 0.01124 | -0.031 | 127.6423
11.5 | 1.4557 | 0.01192 | -0.0243 | 122.1225
12 | 1.4808 | 0.01287 | -0.0192 | 115.0583
12.5 | 1.5097 | 0.0139 | -0.015 | 108.6115
13 | 1.5352 | 0.01505 | -0.0106 | 102.0066
13.5 | 1.5724 | 0.01651 | -0.009 | 95.2392
14.5 | 1.6718 | 0.0203 | -0.0113 | 82.3547
15 | 1.7045 | 0.02245 | -0.0099 | 75.9243
15.5 | 1.7311 | 0.02496 | -0.0081 | 69.355
16 | 1.7515 | 0.0279 | -0.006 | 62.7778
16.5 | 1.7724 | 0.03091 | -0.0041 | 57.3407
17 | 1.7916 | 0.0342 | -0.0025 | 52.386
17.5 | 1.8053 | 0.03803 | -0.0009 | 47.4704
18 | 1.8177 | 0.04212 | 0.0004 | 43.1553
18.5 | 1.821 | 0.04706 | 0.0017 | 38.6953
19 | 1.8291 | 0.05173 | 0.0026 | 35.3586
19.5 | 1.831 | 0.0569 | 0.0036 | 32.1793
20 | 1.8269 | 0.06269 | 0.0043 | 29.1418

## 143. Re 18M Mach 0.50 (1)
BIGFOIL.COM POLAR EXPORT
GA 37-215
GA 37-215 |  |  |  | Cl Max: | 1.245 | at alpha= | 8.5 | deg
JavaFoil+Calcfoil stall+Eppler ext transition |  |  |  | L/D Max: | 112.145 | at alpha= | 4.5 | deg
Re: | 18000000 |  |  | Cd Min: | 0.00457 | at alpha= | -0.5 | deg
Mach: | 0.5 |  |  | Cl=0 at alpha= | -1.6643 | deg
|  |  |  | @ Cl=0.1, Cd= | 0.0047711
|  |  |  | @ Cl=0.4, Cd= | 0.0049153
|  |  |  | @ Cl=0.6, Cd= | 0.0060847
alpha (deg) | Cl | Cd | Cm | Cl/Cd
-20 | -1.024 | 0.18562 | -0.002 | -5.518
-19.5 | -0.996 | 0.17653 | -0.002 | -5.642
-19 | -0.969 | 0.17014 | -0.002 | -5.695
-18.5 | -0.943 | 0.15928 | -0.003 | -5.92
-18 | -0.92 | 0.14182 | -0.004 | -6.485
-17.5 | -0.895 | 0.12792 | -0.004 | -6.998
-17 | -0.867 | 0.12188 | -0.005 | -7.113
-16.5 | -0.837 | 0.11819 | -0.005 | -7.086
-16 | -0.807 | 0.11508 | -0.005 | -7.016
-15.5 | -0.778 | 0.11244 | -0.006 | -6.923
-15 | -0.749 | 0.11007 | -0.006 | -6.807
-14.5 | -0.723 | 0.09753 | -0.007 | -7.416
-14 | -0.694 | 0.09397 | -0.007 | -7.381
-13.5 | -0.666 | 0.09208 | -0.007 | -7.233
-13 | -0.64 | 0.08814 | -0.008 | -7.262
-12.5 | -0.613 | 0.08125 | -0.009 | -7.547
-12 | -0.588 | 0.07362 | -0.01 | -7.982
-11.5 | -0.612 | 0.03496 | -0.014 | -17.49
-11 | -0.62 | 0.01741 | -0.017 | -35.617
-10.5 | -0.596 | 0.01442 | -0.018 | -41.298
-10 | -0.567 | 0.01277 | -0.019 | -44.404
-9.5 | -0.443 | 0.05829 | -0.011 | -7.607
-9 | -0.501 | 0.0118 | -0.021 | -42.484
-8.5 | -0.472 | 0.01059 | -0.022 | -44.535
-8 | -0.438 | 0.01028 | -0.023 | -42.585
-7.5 | -0.405 | 0.00927 | -0.024 | -43.723
-7 | -0.551 | 0.00885 | -0.025 | -62.264
-6.5 | -0.575 | 0.00792 | -0.026 | -72.678
-6 | -0.548 | 0.0078 | -0.027 | -70.252
-5.5 | -0.502 | 0.00746 | -0.028 | -67.199
-5 | -0.446 | 0.0068 | -0.029 | -65.658
-4.5 | -0.386 | 0.00688 | -0.03 | -56.037
-4 | -0.321 | 0.00659 | -0.031 | -48.791
-3.5 | -0.255 | 0.00636 | -0.032 | -40.068
-3 | -0.187 | 0.00602 | -0.033 | -30.984
-2.5 | -0.117 | 0.00586 | -0.034 | -20.014
-2 | -0.047 | 0.00569 | -0.035 | -8.332
-1.5 | 0.023 | 0.00497 | -0.036 | 4.605
-1 | 0.094 | 0.00479 | -0.037 | 19.531
-0.5 | 0.164 | 0.00457 | -0.038 | 35.879
0 | 0.237 | 0.00482 | -0.039 | 49.066
0.5 | 0.308 | 0.00491 | -0.04 | 62.703
1 | 0.379 | 0.0048 | -0.041 | 78.891
1.5 | 0.45 | 0.00519 | -0.042 | 86.755
2 | 0.521 | 0.00561 | -0.043 | 92.958
2.5 | 0.592 | 0.006 | -0.044 | 98.661
3 | 0.66 | 0.00672 | -0.045 | 98.215
3.5 | 0.73 | 0.00703 | -0.046 | 103.94
4 | 0.8 | 0.0074 | -0.047 | 108.108
4.5 | 0.868 | 0.00774 | -0.048 | 112.145
5 | 0.935 | 0.00857 | -0.049 | 109.126
5.5 | 1 | 0.00914 | -0.05 | 109.394
6 | 1.064 | 0.00995 | -0.051 | 106.844
6.5 | 1.122 | 0.01054 | -0.052 | 106.44
7 | 1.175 | 0.01059 | -0.053 | 110.998
7.5 | 1.203 | 0.01184 | -0.053 | 101.622
8 | 1.23 | 0.013 | -0.054 | 94.681
8.5 | 1.245 | 0.01431 | -0.055 | 87.027
9 | 1.223 | 0.01572 | -0.055 | 77.794
9.5 | 1.111 | 0.01786 | -0.056 | 62.219
10 | 0.785 | 0.02014 | -0.056 | 38.981
10.5 | 0.815 | 0.02149 | -0.057 | 37.923
11 | 0.842 | 0.02378 | -0.057 | 35.396
11.5 | 0.86 | 0.02972 | -0.057 | 28.932
12 | 0.887 | 0.03319 | -0.057 | 26.73
12.5 | 0.89 | 0.04675 | -0.055 | 19.046
13 | 0.835 | 0.09678 | -0.038 | 8.625
13.5 | 0.88 | 0.08346 | -0.045 | 10.544

## 144. Re 18M Mach 0.50 (2)
BIGFOIL.COM POLAR EXPORT
GA 37-215
GA 37-215 |  |  |  | Cl Max: | 1.5008 | at alpha= | 12.5 | deg
XFOIL ncrit=9 |  |  |  | L/D Max: | 127.307 | at alpha= | 5.5 | deg
Re: | 18000000 |  |  | Cd Min: | 0.15227 | at alpha= | 17.5 | deg
Mach: | 0.5 |  |  | Cl=0 at alpha= | -1.7063 | deg
|  |  |  | @ Cl=0.1, Cd= | 0.0047197
|  |  |  | @ Cl=0.4, Cd= | 0.0039879
|  |  |  | @ Cl=0.6, Cd= | 0.0050601
alpha (deg) | Cl | Cd | Cm | Cl/Cd
-12.5 | -0.5487 | 0.10461 | -0.0377 | -5.2452
-12 | -0.5567 | 0.09303 | -0.0452 | -5.9841
-11.5 | -0.574 | 0.07995 | -0.054 | -7.1795
-11 | -0.5876 | 0.06594 | -0.064 | -8.9111
-10.5 | -0.6079 | 0.05475 | -0.0724 | -11.1032
-10 | -0.638 | 0.04475 | -0.0786 | -14.257
-9.5 | -0.6675 | 0.03675 | -0.0813 | -18.1633
-9 | -0.7069 | 0.02968 | -0.0799 | -23.8174
-8.5 | -0.7486 | 0.02421 | -0.0726 | -30.9211
-8 | -0.7797 | 0.01882 | -0.0622 | -41.4293
-7.5 | -0.7819 | 0.0126 | -0.054 | -62.0556
-7 | -0.75 | 0.00915 | -0.0472 | -81.9672
-6.5 | -0.6873 | 0.00787 | -0.0435 | -87.3316
-6 | -0.6161 | 0.00726 | -0.0414 | -84.8623
-5.5 | -0.5434 | 0.00687 | -0.0401 | -79.0975
-5 | -0.4705 | 0.00656 | -0.0392 | -71.7226
-4.5 | -0.3983 | 0.00629 | -0.0387 | -63.3227
-4 | -0.3263 | 0.00605 | -0.0384 | -53.9339
-3.5 | -0.2546 | 0.00584 | -0.0385 | -43.5959
-3 | -0.1834 | 0.00566 | -0.0387 | -32.4028
-2.5 | -0.1122 | 0.0055 | -0.039 | -20.4
-2 | -0.0413 | 0.00537 | -0.0396 | -7.6909
-1.5 | 0.029 | 0.0052 | -0.0401 | 5.5769
0 | 0.233 | 0.00382 | -0.0419 | 60.9948
0.5 | 0.3036 | 0.00383 | -0.0428 | 79.2689
1 | 0.374 | 0.00394 | -0.0436 | 94.9239
1.5 | 0.4445 | 0.00407 | -0.0443 | 109.2138
2 | 0.5116 | 0.0045 | -0.0446 | 113.6889
2.5 | 0.5794 | 0.00489 | -0.0449 | 118.4867
3 | 0.6448 | 0.00543 | -0.0448 | 118.7477
3.5 | 0.7082 | 0.00611 | -0.0442 | 115.9083
4 | 0.7747 | 0.0065 | -0.0438 | 119.1846
4.5 | 0.842 | 0.00685 | -0.0434 | 122.9197
5 | 0.9093 | 0.00719 | -0.0427 | 126.4673
5.5 | 0.9739 | 0.00765 | -0.0414 | 127.3072
6 | 1.0357 | 0.00819 | -0.0394 | 126.4591
6.5 | 1.0968 | 0.0087 | -0.0371 | 126.069
7 | 1.1579 | 0.00917 | -0.0344 | 126.2704
7.5 | 1.2136 | 0.00972 | -0.0307 | 124.856
8 | 1.2463 | 0.0104 | -0.023 | 119.8365
8.5 | 1.2811 | 0.01143 | -0.0166 | 112.0822
9 | 1.3179 | 0.01279 | -0.0109 | 103.0414
9.5 | 1.3581 | 0.01429 | -0.0059 | 95.0385
10 | 1.3963 | 0.01607 | -0.0008 | 86.8886
10.5 | 1.4341 | 0.01808 | 0.0042 | 79.3197
11 | 1.4684 | 0.02041 | 0.0093 | 71.9451
11.5 | 1.494 | 0.02338 | 0.0148 | 63.9008
12.5 | 1.5008 | 0.03599 | 0.0181 | 41.7005
14.5 | 1.3565 | 0.07263 | 0.0202 | 18.6769
15 | 1.3195 | 0.08408 | 0.0162 | 15.6934
15.5 | 1.2792 | 0.09799 | 0.0084 | 13.0544
16 | 1.2519 | 0.11137 | 0 | 11.2409
16.5 | 1.2281 | 0.12497 | -0.009 | 9.8272
17 | 1.2061 | 0.13874 | -0.0185 | 8.6932
17.5 | 1.1866 | 0.15227 | -0.0281 | 7.7927

## 145. Re 20M Mach 0.00 (1)
BIGFOIL.COM POLAR EXPORT
GA 37-215
GA 37-215 |  |  |  | Cl Max: | 1.49 | at alpha= | 14.5 | deg
JavaFoil+Calcfoil stall+Eppler ext transition |  |  |  | L/D Max: | 127.568 | at alpha= | 9 | deg
Re: | 20000000 |  |  | Cd Min: | 0.00469 | at alpha= | -1.5 | deg
Mach: | 0 |  |  | Cl=0 at alpha= | -1.6639 | deg
|  |  |  | @ Cl=0.1, Cd= | 0.0047493
|  |  |  | @ Cl=0.4, Cd= | 0.0049993
|  |  |  | @ Cl=0.6, Cd= | 0.0059974
alpha (deg) | Cl | Cd | Cm | Cl/Cd
-18 | -0.717 | 0.10196 | -0.003 | -7.036
-17.5 | -0.752 | 0.07946 | -0.004 | -9.458
-17 | -0.793 | 0.05567 | -0.005 | -14.242
-16.5 | -0.821 | 0.04438 | -0.006 | -18.497
-16 | -0.834 | 0.04237 | -0.007 | -19.691
-15.5 | -0.872 | 0.02835 | -0.008 | -30.742
-15 | -0.887 | 0.02471 | -0.009 | -35.905
-14.5 | -0.912 | 0.01866 | -0.009 | -48.902
-14 | -0.924 | 0.01632 | -0.01 | -56.626
-13.5 | -0.931 | 0.01458 | -0.011 | -63.865
-13 | -0.935 | 0.01302 | -0.012 | -71.831
-12.5 | -0.935 | 0.01178 | -0.013 | -79.361
-12 | -0.928 | 0.01111 | -0.014 | -83.544
-11.5 | -0.917 | 0.01033 | -0.014 | -88.841
-11 | -0.901 | 0.00941 | -0.015 | -95.706
-10.5 | -0.878 | 0.009 | -0.016 | -97.543
-10 | -0.852 | 0.00869 | -0.017 | -97.949
-9.5 | -0.821 | 0.00835 | -0.018 | -98.317
-9 | -0.786 | 0.00809 | -0.018 | -97.224
-8.5 | -0.748 | 0.00738 | -0.019 | -101.259
-8 | -0.706 | 0.00754 | -0.02 | -93.668
-7.5 | -0.661 | 0.007 | -0.021 | -94.46
-7 | -0.613 | 0.00672 | -0.022 | -91.24
-6.5 | -0.562 | 0.00675 | -0.023 | -83.328
-6 | -0.509 | 0.00664 | -0.023 | -76.728
-5.5 | -0.454 | 0.00641 | -0.024 | -70.931
-5 | -0.398 | 0.00625 | -0.025 | -63.626
-4.5 | -0.34 | 0.00605 | -0.026 | -56.291
-4 | -0.282 | 0.00582 | -0.027 | -48.439
-3.5 | -0.222 | 0.00562 | -0.028 | -39.58
-3 | -0.162 | 0.00549 | -0.029 | -29.553
-2.5 | -0.102 | 0.00538 | -0.029 | -18.956
-2 | -0.041 | 0.0053 | -0.03 | -7.759
-1.5 | 0.02 | 0.00469 | -0.031 | 4.23
-1 | 0.081 | 0.00474 | -0.032 | 17.096
-0.5 | 0.142 | 0.00477 | -0.033 | 29.792
0 | 0.205 | 0.00471 | -0.034 | 43.515
0.5 | 0.266 | 0.00475 | -0.035 | 56.066
1 | 0.328 | 0.00489 | -0.036 | 67.16
1.5 | 0.39 | 0.00496 | -0.036 | 78.561
2 | 0.451 | 0.0052 | -0.037 | 86.798
2.5 | 0.513 | 0.00545 | -0.038 | 94.159
3 | 0.573 | 0.0059 | -0.039 | 97.16
3.5 | 0.634 | 0.00612 | -0.04 | 103.629
4 | 0.694 | 0.00662 | -0.041 | 104.845
4.5 | 0.754 | 0.0069 | -0.042 | 109.276
5 | 0.814 | 0.00716 | -0.043 | 113.686
5.5 | 0.873 | 0.00743 | -0.043 | 117.432
6 | 0.931 | 0.00777 | -0.044 | 119.837
6.5 | 0.988 | 0.00779 | -0.045 | 126.825
7 | 1.044 | 0.00864 | -0.046 | 120.801
7.5 | 1.098 | 0.00903 | -0.047 | 121.526
8 | 1.15 | 0.0092 | -0.048 | 124.99
8.5 | 1.201 | 0.00975 | -0.049 | 123.102
9 | 1.248 | 0.00978 | -0.049 | 127.568
9.5 | 1.292 | 0.01071 | -0.05 | 120.646
10 | 1.334 | 0.01117 | -0.051 | 119.451
10.5 | 1.372 | 0.01116 | -0.052 | 122.979
11 | 1.407 | 0.01214 | -0.053 | 115.898
11.5 | 1.439 | 0.01209 | -0.054 | 118.972
12 | 1.444 | 0.01348 | -0.054 | 107.169
12.5 | 1.457 | 0.01458 | -0.054 | 99.95
13 | 1.472 | 0.01527 | -0.055 | 96.403
13.5 | 1.482 | 0.01652 | -0.055 | 89.746
14 | 1.488 | 0.01769 | -0.056 | 84.12
14.5 | 1.49 | 0.01897 | -0.056 | 78.544
15 | 1.489 | 0.02052 | -0.057 | 72.561
15.5 | 1.477 | 0.0223 | -0.057 | 66.264
16 | 1.458 | 0.02399 | -0.058 | 60.792
16.5 | 1.434 | 0.02594 | -0.058 | 55.291
17 | 1.405 | 0.02859 | -0.059 | 49.143
17.5 | 1.374 | 0.03112 | -0.059 | 44.162
18 | 1.34 | 0.0339 | -0.059 | 39.531
18.5 | 1.303 | 0.037 | -0.06 | 35.218
19 | 1.262 | 0.04196 | -0.06 | 30.067
19.5 | 1.217 | 0.04881 | -0.06 | 24.922

## 146. Re 20M Mach 0.00 (2)
BIGFOIL.COM POLAR EXPORT
GA 37-215
GA 37-215 |  |  |  | Cl Max: | 1.8855 | at alpha= | 20 | deg
XFOIL ncrit=9 |  |  |  | L/D Max: | 139.732 | at alpha= | 9.5 | deg
Re: | 20000000 |  |  | Cd Min: | 0.04157 | at alpha= | 20 | deg
Mach: | 0 |  |  | Cl=0 at alpha= | -1.6772 | deg
|  |  |  | @ Cl=0.1, Cd= | 0.0046036
|  |  |  | @ Cl=0.4, Cd= | 0.0044251
|  |  |  | @ Cl=0.6, Cd= | 0.0056209
alpha (deg) | Cl | Cd | Cm | Cl/Cd
-20 | -1.7465 | 0.02697 | -0.0503 | -64.7571
-19.5 | -1.7061 | 0.02435 | -0.0535 | -70.0657
-19 | -1.673 | 0.022 | -0.0547 | -76.0455
-18.5 | -1.6395 | 0.02017 | -0.0553 | -81.2841
-18 | -1.6219 | 0.0186 | -0.0522 | -87.1989
-17.5 | -1.5999 | 0.01733 | -0.0491 | -92.3197
-17 | -1.5819 | 0.01604 | -0.045 | -98.6222
-16.5 | -1.5601 | 0.01521 | -0.0406 | -102.5707
-16 | -1.5404 | 0.0144 | -0.0352 | -106.9722
-15.5 | -1.5045 | 0.01356 | -0.0327 | -110.9513
-15 | -1.4618 | 0.01294 | -0.0311 | -112.9675
-14.5 | -1.4186 | 0.01222 | -0.0296 | -116.0884
-14 | -1.373 | 0.01159 | -0.0284 | -118.4642
-13.5 | -1.3248 | 0.01105 | -0.0276 | -119.8914
-13 | -1.275 | 0.01058 | -0.027 | -120.5104
-12.5 | -1.2239 | 0.01015 | -0.0265 | -120.5813
-12 | -1.1717 | 0.00975 | -0.0262 | -120.1744
-11.5 | -1.1188 | 0.00938 | -0.0261 | -119.2751
-11 | -1.0651 | 0.00903 | -0.026 | -117.9513
-10.5 | -1.011 | 0.00868 | -0.0259 | -116.4747
-8.5 | -0.7897 | 0.00747 | -0.0265 | -105.7162
-8 | -0.7335 | 0.00717 | -0.0267 | -102.3013
-7.5 | -0.6771 | 0.0069 | -0.027 | -98.1304
-7 | -0.6199 | 0.00667 | -0.0274 | -92.9385
-6 | -0.5048 | 0.00629 | -0.0283 | -80.2544
-5.5 | -0.447 | 0.00607 | -0.0288 | -73.6409
-5 | -0.389 | 0.00591 | -0.0293 | -65.8206
-4.5 | -0.3308 | 0.00574 | -0.0299 | -57.6307
-4 | -0.2723 | 0.00558 | -0.0305 | -48.7993
-3.5 | -0.2139 | 0.00545 | -0.0311 | -39.2477
-3 | -0.1552 | 0.00531 | -0.0317 | -29.2279
-2.5 | -0.0965 | 0.00521 | -0.0324 | -18.5221
-2 | -0.0377 | 0.00509 | -0.0331 | -7.4067
-1.5 | 0.0207 | 0.00493 | -0.0337 | 4.1988
-1 | 0.0786 | 0.0047 | -0.0343 | 16.7234
-0.5 | 0.1363 | 0.00444 | -0.0349 | 30.6982
0 | 0.1933 | 0.00406 | -0.0356 | 47.6108
0.5 | 0.2506 | 0.00389 | -0.0362 | 64.4216
1 | 0.3086 | 0.00407 | -0.0368 | 75.8231
1.5 | 0.3662 | 0.00432 | -0.0374 | 84.7685
2 | 0.4241 | 0.0045 | -0.038 | 94.2444
2.5 | 0.4809 | 0.00483 | -0.0385 | 99.5652
3 | 0.5367 | 0.00525 | -0.0389 | 102.2286
3.5 | 0.593 | 0.00559 | -0.0393 | 106.0823
4 | 0.6496 | 0.00584 | -0.0398 | 111.2329
4.5 | 0.7065 | 0.00604 | -0.0403 | 116.9702
5 | 0.7629 | 0.00628 | -0.0407 | 121.4809
5.5 | 0.8189 | 0.00653 | -0.0411 | 125.4058
6 | 0.8742 | 0.00682 | -0.0414 | 128.1818
6.5 | 0.9289 | 0.00714 | -0.0416 | 130.098
7 | 0.9835 | 0.00742 | -0.0418 | 132.5472
7.5 | 1.0379 | 0.0077 | -0.0419 | 134.7922
8 | 1.0917 | 0.008 | -0.042 | 136.4625
8.5 | 1.1452 | 0.00827 | -0.042 | 138.4764
9 | 1.1974 | 0.00862 | -0.0419 | 138.9095
9.5 | 1.2492 | 0.00894 | -0.0417 | 139.7315
10 | 1.2991 | 0.00935 | -0.0412 | 138.9412
10.5 | 1.3486 | 0.00973 | -0.0406 | 138.6023
11 | 1.3953 | 0.01021 | -0.0397 | 136.6601
11.5 | 1.4416 | 0.01063 | -0.0386 | 135.6162
12 | 1.4839 | 0.01116 | -0.0369 | 132.9659
12.5 | 1.5208 | 0.01172 | -0.0343 | 129.7611
13 | 1.5418 | 0.01227 | -0.0287 | 125.6561
14 | 1.5899 | 0.01394 | -0.0206 | 114.0531
14.5 | 1.6167 | 0.01511 | -0.0177 | 106.9954
15 | 1.6442 | 0.01642 | -0.0152 | 100.134
15.5 | 1.6727 | 0.01781 | -0.0133 | 93.9191
16 | 1.7357 | 0.01949 | -0.0186 | 89.0559
16.5 | 1.7648 | 0.02143 | -0.0179 | 82.3518
17 | 1.7884 | 0.02371 | -0.0167 | 75.4281
17.5 | 1.8102 | 0.02605 | -0.0154 | 69.4894
18 | 1.8315 | 0.02846 | -0.0143 | 64.3535
18.5 | 1.8489 | 0.03127 | -0.0131 | 59.127
19 | 1.865 | 0.0343 | -0.0121 | 54.3732
19.5 | 1.8735 | 0.03803 | -0.011 | 49.2637
20 | 1.8855 | 0.04157 | -0.0103 | 45.3572

## 147. Re 20M Mach 0.10 (1)
BIGFOIL.COM POLAR EXPORT
GA 37-215
GA 37-215 |  |  |  | Cl Max: | 1.476 | at alpha= | 14 | deg
JavaFoil+Calcfoil stall+Eppler ext transition |  |  |  | L/D Max: | 127.533 | at alpha= | 8.5 | deg
Re: | 20000000 |  |  | Cd Min: | 0.00471 | at alpha= | -1 | deg
Mach: | 0.1 |  |  | Cl=0 at alpha= | -1.6639 | deg
|  |  |  | @ Cl=0.1, Cd= | 0.0047376
|  |  |  | @ Cl=0.4, Cd= | 0.0050145
|  |  |  | @ Cl=0.6, Cd= | 0.0059705
alpha (deg) | Cl | Cd | Cm | Cl/Cd
-17.5 | -0.688 | 0.09857 | -0.004 | -6.977
-17 | -0.716 | 0.08397 | -0.005 | -8.528
-16.5 | -0.722 | 0.09137 | -0.005 | -7.901
-16 | -0.752 | 0.07398 | -0.006 | -10.168
-15.5 | -0.824 | 0.03451 | -0.008 | -23.861
-15 | -0.844 | 0.02992 | -0.008 | -28.2
-14.5 | -0.879 | 0.02041 | -0.009 | -43.039
-14 | -0.895 | 0.01736 | -0.01 | -51.583
-13.5 | -0.907 | 0.01528 | -0.011 | -59.344
-13 | -0.914 | 0.01372 | -0.012 | -66.623
-12.5 | -0.917 | 0.01236 | -0.013 | -74.217
-12 | -0.915 | 0.01134 | -0.014 | -80.638
-11.5 | -0.907 | 0.01053 | -0.014 | -86.112
-11 | -0.894 | 0.00954 | -0.015 | -93.765
-10.5 | -0.874 | 0.00911 | -0.016 | -95.939
-10 | -0.849 | 0.00871 | -0.017 | -97.422
-9.5 | -0.819 | 0.00844 | -0.018 | -97.125
-9 | -0.786 | 0.00813 | -0.019 | -96.638
-8.5 | -0.748 | 0.00734 | -0.019 | -101.996
-8 | -0.707 | 0.0076 | -0.02 | -92.999
-7.5 | -0.662 | 0.00706 | -0.021 | -93.849
-7 | -0.615 | 0.00678 | -0.022 | -90.729
-6.5 | -0.564 | 0.00681 | -0.023 | -82.882
-6 | -0.511 | 0.00654 | -0.024 | -78.183
-5.5 | -0.456 | 0.00645 | -0.024 | -70.746
-5 | -0.4 | 0.00619 | -0.025 | -64.595
-4.5 | -0.342 | 0.00608 | -0.026 | -56.2
-4 | -0.283 | 0.00585 | -0.027 | -48.341
-3.5 | -0.223 | 0.00561 | -0.028 | -39.832
-3 | -0.163 | 0.00553 | -0.029 | -29.503
-2.5 | -0.102 | 0.00541 | -0.03 | -18.929
-2 | -0.041 | 0.00529 | -0.03 | -7.812
-1.5 | 0.02 | 0.00473 | -0.031 | 4.212
-1 | 0.081 | 0.00471 | -0.032 | 17.292
-0.5 | 0.143 | 0.0048 | -0.033 | 29.765
0 | 0.206 | 0.00473 | -0.034 | 43.508
0.5 | 0.268 | 0.00473 | -0.035 | 56.591
1 | 0.33 | 0.00492 | -0.036 | 67.083
1.5 | 0.392 | 0.00499 | -0.037 | 78.557
2 | 0.454 | 0.00518 | -0.037 | 87.501
2.5 | 0.516 | 0.00544 | -0.038 | 94.808
3 | 0.576 | 0.00588 | -0.039 | 97.831
3.5 | 0.637 | 0.00611 | -0.04 | 104.268
4 | 0.698 | 0.00666 | -0.041 | 104.749
4.5 | 0.758 | 0.00691 | -0.042 | 109.685
5 | 0.818 | 0.00717 | -0.043 | 114.037
5.5 | 0.877 | 0.00749 | -0.044 | 117.082
6 | 0.936 | 0.00782 | -0.044 | 119.615
6.5 | 0.993 | 0.00784 | -0.045 | 126.582
7 | 1.048 | 0.00871 | -0.046 | 120.377
7.5 | 1.102 | 0.00885 | -0.047 | 124.611
8 | 1.155 | 0.00928 | -0.048 | 124.472
8.5 | 1.205 | 0.00945 | -0.049 | 127.533
9 | 1.252 | 0.00987 | -0.05 | 126.929
9.5 | 1.296 | 0.01084 | -0.05 | 119.608
10 | 1.337 | 0.01127 | -0.051 | 118.65
10.5 | 1.375 | 0.01127 | -0.052 | 121.993
11 | 1.409 | 0.0123 | -0.053 | 114.52
11.5 | 1.439 | 0.01225 | -0.054 | 117.482
12 | 1.436 | 0.01391 | -0.054 | 103.234
12.5 | 1.452 | 0.01485 | -0.054 | 97.785
13 | 1.465 | 0.0156 | -0.055 | 93.893
13.5 | 1.473 | 0.01689 | -0.055 | 87.191
14 | 1.476 | 0.01815 | -0.056 | 81.319
14.5 | 1.475 | 0.01951 | -0.056 | 75.603
15 | 1.47 | 0.02115 | -0.057 | 69.496
15.5 | 1.455 | 0.0229 | -0.057 | 63.519
16 | 1.431 | 0.02486 | -0.058 | 57.54
16.5 | 1.402 | 0.02698 | -0.058 | 51.959
17 | 1.367 | 0.02986 | -0.059 | 45.785
17.5 | 1.331 | 0.03267 | -0.059 | 40.731
18 | 1.291 | 0.03584 | -0.059 | 36.017
18.5 | 1.249 | 0.03934 | -0.06 | 31.743
19 | 1.197 | 0.0472 | -0.059 | 25.365

## 148. Re 20M Mach 0.10 (2)
BIGFOIL.COM POLAR EXPORT
GA 37-215
GA 37-215 |  |  |  | Cl Max: | 1.8799 | at alpha= | 20 | deg
XFOIL ncrit=9 |  |  |  | L/D Max: | 139.214 | at alpha= | 9.5 | deg
Re: | 20000000 |  |  | Cd Min: | 0.04451 | at alpha= | 20 | deg
Mach: | 0.1 |  |  | Cl=0 at alpha= | -1.678 | deg
|  |  |  | @ Cl=0.1, Cd= | 0.0046029
|  |  |  | @ Cl=0.4, Cd= | 0.0044519
|  |  |  | @ Cl=0.6, Cd= | 0.0056155
alpha (deg) | Cl | Cd | Cm | Cl/Cd
-20 | -1.7404 | 0.03023 | -0.0539 | -57.5719
-19.5 | -1.6993 | 0.0272 | -0.0575 | -62.4743
-19 | -1.6699 | 0.02429 | -0.0589 | -68.7485
-18.5 | -1.6338 | 0.02188 | -0.0606 | -74.6709
-17.5 | -1.596 | 0.01854 | -0.0546 | -86.0841
-17 | -1.5796 | 0.01694 | -0.0507 | -93.2468
-16.5 | -1.5543 | 0.01596 | -0.047 | -97.3872
-16 | -1.5395 | 0.01497 | -0.041 | -102.839
-15.5 | -1.5121 | 0.01411 | -0.0366 | -107.1651
-15 | -1.471 | 0.01342 | -0.0345 | -109.6125
-14.5 | -1.4284 | 0.01266 | -0.0326 | -112.8278
-14 | -1.3833 | 0.01195 | -0.031 | -115.7573
-13.5 | -1.3354 | 0.01135 | -0.0298 | -117.6564
-13 | -1.2856 | 0.01082 | -0.0289 | -118.817
-12.5 | -1.2344 | 0.01033 | -0.0282 | -119.4966
-12 | -1.1818 | 0.00989 | -0.0277 | -119.4944
-11.5 | -1.1284 | 0.0095 | -0.0273 | -118.7789
-11 | -1.0741 | 0.00913 | -0.0271 | -117.6451
-10.5 | -1.0194 | 0.00877 | -0.0269 | -116.2372
-10 | -0.9641 | 0.00844 | -0.0269 | -114.2299
-9.5 | -0.9082 | 0.00813 | -0.0269 | -111.7097
-8.5 | -0.7956 | 0.00753 | -0.0271 | -105.6574
-8 | -0.7389 | 0.00722 | -0.0272 | -102.3407
-7.5 | -0.682 | 0.00694 | -0.0275 | -98.2709
-7 | -0.6244 | 0.0067 | -0.0278 | -93.194
-6 | -0.5082 | 0.00631 | -0.0286 | -80.5388
-5.5 | -0.45 | 0.00609 | -0.0291 | -73.8916
-5 | -0.3916 | 0.00592 | -0.0296 | -66.1486
-4.5 | -0.3329 | 0.00575 | -0.0301 | -57.8957
-4 | -0.274 | 0.00559 | -0.0307 | -49.0161
-3.5 | -0.2152 | 0.00545 | -0.0313 | -39.4862
-3 | -0.1561 | 0.00531 | -0.0319 | -29.3974
-2.5 | -0.0971 | 0.00522 | -0.0326 | -18.6015
-2 | -0.0378 | 0.00509 | -0.0333 | -7.4263
-1.5 | 0.0209 | 0.00494 | -0.0339 | 4.2308
-1 | 0.0791 | 0.0047 | -0.0345 | 16.8298
-0.5 | 0.1372 | 0.00443 | -0.0351 | 30.9707
0 | 0.1945 | 0.00405 | -0.0358 | 48.0247
0.5 | 0.2522 | 0.00389 | -0.0364 | 64.8329
1 | 0.3106 | 0.00407 | -0.037 | 76.3145
1.5 | 0.3685 | 0.00431 | -0.0376 | 85.4988
2.5 | 0.4839 | 0.00483 | -0.0388 | 100.1863
3 | 0.5401 | 0.00525 | -0.0391 | 102.8762
3.5 | 0.5966 | 0.0056 | -0.0395 | 106.5357
4 | 0.6537 | 0.00586 | -0.04 | 111.5529
4.5 | 0.7109 | 0.00606 | -0.0404 | 117.3102
5 | 0.7676 | 0.00631 | -0.0408 | 121.6482
5.5 | 0.8241 | 0.00656 | -0.0412 | 125.625
6 | 0.8796 | 0.00686 | -0.0414 | 128.2216
6.5 | 0.9347 | 0.00718 | -0.0416 | 130.1811
7 | 0.9897 | 0.00747 | -0.0417 | 132.49
7.5 | 1.0446 | 0.00775 | -0.0418 | 134.7871
8 | 1.0986 | 0.00806 | -0.0418 | 136.3027
8.5 | 1.1526 | 0.00833 | -0.0418 | 138.3673
9 | 1.205 | 0.00869 | -0.0415 | 138.6651
9.5 | 1.2571 | 0.00903 | -0.0412 | 139.2137
10 | 1.3071 | 0.00945 | -0.0406 | 138.3175
10.5 | 1.3566 | 0.00985 | -0.0399 | 137.7259
11 | 1.4033 | 0.01033 | -0.0387 | 135.847
11.5 | 1.4493 | 0.01077 | -0.0374 | 134.5682
12 | 1.4902 | 0.01134 | -0.0353 | 131.4109
12.5 | 1.5186 | 0.01189 | -0.0308 | 127.7208
13 | 1.5412 | 0.01256 | -0.0257 | 122.707
13.5 | 1.5658 | 0.01338 | -0.0214 | 117.0254
14 | 1.5915 | 0.01446 | -0.0181 | 110.0622
14.5 | 1.6191 | 0.01573 | -0.0153 | 102.9307
15 | 1.6481 | 0.01709 | -0.013 | 96.4365
15.5 | 1.6783 | 0.01861 | -0.0114 | 90.1827
16 | 1.7434 | 0.02051 | -0.0172 | 85.0024
16.5 | 1.7688 | 0.0227 | -0.0159 | 77.9207
17 | 1.7913 | 0.02509 | -0.0146 | 71.395
17.5 | 1.8132 | 0.02754 | -0.0133 | 65.8388
18 | 1.8332 | 0.03017 | -0.012 | 60.7623
18.5 | 1.8484 | 0.03333 | -0.0107 | 55.4575
19 | 1.8625 | 0.03665 | -0.0097 | 50.8186
19.5 | 1.8693 | 0.04072 | -0.0086 | 45.9062
20 | 1.8799 | 0.04451 | -0.0079 | 42.2355

## 149. Re 20M Mach 0.25 (1)
BIGFOIL.COM POLAR EXPORT
GA 37-215
GA 37-215 |  |  |  | Cl Max: | 1.408 | at alpha= | 12.5 | deg
JavaFoil+Calcfoil stall+Eppler ext transition |  |  |  | L/D Max: | 125.201 | at alpha= | 6.5 | deg
Re: | 20000000 |  |  | Cd Min: | 0.00469 | at alpha= | -1 | deg
Mach: | 0.25 |  |  | Cl=0 at alpha= | -1.6613 | deg
|  |  |  | @ Cl=0.1, Cd= | 0.0047129
|  |  |  | @ Cl=0.4, Cd= | 0.0049867
|  |  |  | @ Cl=0.6, Cd= | 0.0060443
alpha (deg) | Cl | Cd | Cm | Cl/Cd
-16 | -0.404 | 0.10458 | -0.005 | -3.862
-15.5 | -0.452 | 0.10298 | -0.005 | -4.389
-15 | -0.497 | 0.09707 | -0.006 | -5.125
-14.5 | -0.54 | 0.09032 | -0.006 | -5.983
-14 | -0.581 | 0.08235 | -0.007 | -7.05
-13.5 | -0.637 | 0.05823 | -0.009 | -10.935
-13 | -0.727 | 0.02305 | -0.012 | -31.523
-12.5 | -0.771 | 0.01644 | -0.013 | -46.893
-12 | -0.8 | 0.01374 | -0.014 | -58.206
-11.5 | -0.817 | 0.01229 | -0.015 | -66.516
-11 | -0.828 | 0.01094 | -0.016 | -75.65
-10.5 | -0.828 | 0.01016 | -0.017 | -81.479
-10 | -0.819 | 0.0093 | -0.017 | -88.01
-9.5 | -0.801 | 0.00886 | -0.018 | -90.417
-9 | -0.777 | 0.00849 | -0.019 | -91.53
-8.5 | -0.746 | 0.00768 | -0.02 | -97.113
-8 | -0.71 | 0.00785 | -0.021 | -90.503
-7.5 | -0.669 | 0.00725 | -0.022 | -92.352
-7 | -0.624 | 0.00693 | -0.022 | -90.037
-6.5 | -0.575 | 0.00696 | -0.023 | -82.538
-6 | -0.522 | 0.00683 | -0.024 | -76.462
-5.5 | -0.467 | 0.00658 | -0.025 | -70.921
-5 | -0.409 | 0.00632 | -0.026 | -64.772
-4.5 | -0.35 | 0.0061 | -0.027 | -57.431
-4 | -0.29 | 0.00593 | -0.028 | -48.994
-3.5 | -0.229 | 0.00568 | -0.029 | -40.338
-3 | -0.167 | 0.0056 | -0.029 | -29.936
-2.5 | -0.105 | 0.00541 | -0.03 | -19.444
-2 | -0.042 | 0.00529 | -0.031 | -8.032
-1.5 | 0.02 | 0.00475 | -0.032 | 4.312
-1 | 0.084 | 0.00469 | -0.033 | 17.823
-0.5 | 0.147 | 0.00478 | -0.034 | 30.691
0 | 0.212 | 0.00472 | -0.035 | 44.793
0.5 | 0.275 | 0.00472 | -0.036 | 58.345
1 | 0.339 | 0.00492 | -0.037 | 68.875
1.5 | 0.403 | 0.00499 | -0.038 | 80.733
2 | 0.466 | 0.00524 | -0.038 | 89.032
2.5 | 0.53 | 0.00554 | -0.039 | 95.639
3 | 0.591 | 0.00601 | -0.04 | 98.385
3.5 | 0.654 | 0.00625 | -0.041 | 104.647
4 | 0.717 | 0.00681 | -0.042 | 105.326
4.5 | 0.779 | 0.00708 | -0.043 | 109.998
5 | 0.84 | 0.0074 | -0.044 | 113.583
5.5 | 0.901 | 0.00772 | -0.045 | 116.669
6 | 0.96 | 0.00829 | -0.046 | 115.759
6.5 | 1.018 | 0.00813 | -0.047 | 125.201
7 | 1.074 | 0.00908 | -0.047 | 118.28
7.5 | 1.128 | 0.00922 | -0.048 | 122.397
8 | 1.18 | 0.0097 | -0.049 | 121.716
8.5 | 1.23 | 0.00993 | -0.05 | 123.892
9 | 1.275 | 0.01091 | -0.051 | 116.882
9.5 | 1.316 | 0.01148 | -0.052 | 114.584
10 | 1.352 | 0.01147 | -0.053 | 117.887
10.5 | 1.384 | 0.01201 | -0.054 | 115.206
11 | 1.382 | 0.01374 | -0.053 | 100.628
11.5 | 1.397 | 0.01459 | -0.054 | 95.807
12 | 1.406 | 0.01561 | -0.055 | 90.098
12.5 | 1.408 | 0.0166 | -0.055 | 84.828
13 | 1.403 | 0.01781 | -0.056 | 78.782
13.5 | 1.391 | 0.01958 | -0.056 | 71.048
14 | 1.37 | 0.02162 | -0.057 | 63.354
14.5 | 1.344 | 0.02341 | -0.057 | 57.392
15 | 1.308 | 0.02611 | -0.058 | 50.093
15.5 | 1.259 | 0.0286 | -0.058 | 44.028
16 | 1.191 | 0.03301 | -0.058 | 36.079
16.5 | 1.115 | 0.03803 | -0.058 | 29.329
17 | 1.033 | 0.04422 | -0.058 | 23.362
17.5 | 0.923 | 0.06662 | -0.055 | 13.85

## 150. Re 20M Mach 0.25 (2)
BIGFOIL.COM POLAR EXPORT
GA 37-215
GA 37-215 |  |  |  | Cl Max: | 1.8471 | at alpha= | 19 | deg
XFOIL ncrit=9 |  |  |  | L/D Max: | 137.258 | at alpha= | 9 | deg
Re: | 20000000 |  |  | Cd Min: | 0.08214 | at alpha= | -20 | deg
Mach: | 0.25 |  |  | Cl=0 at alpha= | -1.6831 | deg
|  |  |  | @ Cl=0.1, Cd= | 0.0046182
|  |  |  | @ Cl=0.4, Cd= | 0.0043425
|  |  |  | @ Cl=0.6, Cd= | 0.0055766
alpha (deg) | Cl | Cd | Cm | Cl/Cd
-20 | -1.4136 | 0.08214 | -0.0486 | -17.2096
-19.5 | -1.4131 | 0.07246 | -0.056 | -19.5018
-19 | -1.4513 | 0.05892 | -0.0658 | -24.6317
-18.5 | -1.4822 | 0.04827 | -0.0719 | -30.7064
-18 | -1.4811 | 0.03952 | -0.0794 | -37.4772
-17.5 | -1.473 | 0.03528 | -0.0789 | -41.7517
-17 | -1.5101 | 0.02797 | -0.0779 | -53.99
-16.5 | -1.4768 | 0.02608 | -0.0759 | -56.6258
-16 | -1.4818 | 0.02208 | -0.0723 | -67.1105
-15.5 | -1.4764 | 0.01916 | -0.0677 | -77.0564
-15 | -1.4609 | 0.01718 | -0.0625 | -85.0349
-14.5 | -1.4472 | 0.01559 | -0.056 | -92.8287
-14 | -1.4292 | 0.0144 | -0.0487 | -99.25
-13.5 | -1.3874 | 0.01338 | -0.0449 | -103.6921
-13 | -1.3399 | 0.0125 | -0.0419 | -107.192
-12.5 | -1.2892 | 0.01172 | -0.0395 | -110
-12 | -1.236 | 0.01099 | -0.0374 | -112.4659
-11.5 | -1.1808 | 0.01037 | -0.0357 | -113.8669
-11 | -1.1241 | 0.00984 | -0.0344 | -114.2378
-10.5 | -1.0663 | 0.00936 | -0.0333 | -113.9209
-10 | -1.0077 | 0.00893 | -0.0324 | -112.8443
-9.5 | -0.9485 | 0.00854 | -0.0317 | -111.0656
-9 | -0.889 | 0.00819 | -0.0312 | -108.547
-8.5 | -0.8291 | 0.00786 | -0.0308 | -105.4835
-8 | -0.7693 | 0.00751 | -0.0305 | -102.4368
-7.5 | -0.7094 | 0.00718 | -0.0303 | -98.8022
-7 | -0.6491 | 0.00689 | -0.0303 | -94.209
-6.5 | -0.5886 | 0.00664 | -0.0303 | -88.6446
-6 | -0.5276 | 0.00641 | -0.0305 | -82.3089
-5.5 | -0.4667 | 0.00621 | -0.0308 | -75.153
-5 | -0.4059 | 0.00601 | -0.0311 | -67.5374
-4.5 | -0.3446 | 0.00582 | -0.0315 | -59.2096
-4 | -0.2836 | 0.00565 | -0.032 | -50.1947
-3.5 | -0.2224 | 0.0055 | -0.0325 | -40.4364
-3 | -0.1611 | 0.00535 | -0.0331 | -30.1121
-2.5 | -0.0999 | 0.00525 | -0.0337 | -19.0286
-2 | -0.0386 | 0.00512 | -0.0344 | -7.5391
-1.5 | 0.0223 | 0.00498 | -0.035 | 4.4779
-1 | 0.0825 | 0.0047 | -0.0356 | 17.5532
-0.5 | 0.1424 | 0.00442 | -0.0363 | 32.2172
0 | 0.2015 | 0.00398 | -0.0369 | 50.6281
0.5 | 0.2613 | 0.00389 | -0.0375 | 67.1722
1 | 0.322 | 0.00403 | -0.0382 | 79.9007
1.5 | 0.3819 | 0.00427 | -0.0388 | 89.4379
2 | 0.4418 | 0.00451 | -0.0394 | 97.9601
2.5 | 0.501 | 0.00484 | -0.0399 | 103.5124
3 | 0.5588 | 0.0053 | -0.0402 | 105.434
3.5 | 0.6169 | 0.00569 | -0.0405 | 108.4183
4 | 0.676 | 0.00596 | -0.0408 | 113.4228
4.5 | 0.7352 | 0.00619 | -0.0412 | 118.7722
5 | 0.7941 | 0.00644 | -0.0415 | 123.3075
5.5 | 0.8526 | 0.0067 | -0.0417 | 127.2537
6 | 0.9099 | 0.00706 | -0.0416 | 128.881
6.5 | 0.9666 | 0.00742 | -0.0414 | 130.2695
7 | 1.0237 | 0.00773 | -0.0413 | 132.4321
7.5 | 1.0808 | 0.00802 | -0.0411 | 134.7631
8 | 1.1368 | 0.00836 | -0.0407 | 135.9809
8.5 | 1.1919 | 0.00871 | -0.04 | 136.8427
9 | 1.2463 | 0.00908 | -0.0393 | 137.2577
9.5 | 1.2982 | 0.00954 | -0.038 | 136.0797
10 | 1.3493 | 0.00998 | -0.0366 | 135.2004
10.5 | 1.3964 | 0.01053 | -0.0345 | 132.6116
11 | 1.4413 | 0.01106 | -0.032 | 130.3165
11.5 | 1.4643 | 0.01171 | -0.0256 | 125.047
12 | 1.4896 | 0.01258 | -0.0203 | 118.4102
12.5 | 1.5195 | 0.01355 | -0.0162 | 112.1402
13 | 1.5464 | 0.01476 | -0.0121 | 104.7696
13.5 | 1.5972 | 0.01618 | -0.0129 | 98.7145
14 | 1.623 | 0.01782 | -0.0093 | 91.0774
14.5 | 1.6715 | 0.01967 | -0.0101 | 84.9771
15 | 1.7171 | 0.02176 | -0.0108 | 78.9108
15.5 | 1.7411 | 0.02444 | -0.0089 | 71.2398
16 | 1.7641 | 0.02715 | -0.0068 | 64.9761
16.5 | 1.786 | 0.03007 | -0.0049 | 59.3947
17 | 1.8038 | 0.03342 | -0.0031 | 53.9737
17.5 | 1.8179 | 0.03718 | -0.0015 | 48.8946
18 | 1.8293 | 0.04136 | -0.0001 | 44.2287
18.5 | 1.8386 | 0.04575 | 0.0012 | 40.188
19 | 1.8471 | 0.05039 | 0.0022 | 36.6561
19.5 | 1.846 | 0.05592 | 0.0029 | 33.0114
20 | 1.846 | 0.06142 | 0.0036 | 30.0554

## 151. Re 20M Mach 0.50 (1)
BIGFOIL.COM POLAR EXPORT
GA 37-215
GA 37-215 |  |  |  | Cl Max: | 1.246 | at alpha= | 8.5 | deg
JavaFoil+Calcfoil stall+Eppler ext transition |  |  |  | L/D Max: | 113.663 | at alpha= | 4.5 | deg
Re: | 20000000 |  |  | Cd Min: | 0.00477 | at alpha= | -1 | deg
Mach: | 0.5 |  |  | Cl=0 at alpha= | -1.6643 | deg
|  |  |  | @ Cl=0.1, Cd= | 0.0047829
|  |  |  | @ Cl=0.4, Cd= | 0.0052155
|  |  |  | @ Cl=0.6, Cd= | 0.0061106
alpha (deg) | Cl | Cd | Cm | Cl/Cd
-20 | -1.024 | 0.18769 | -0.002 | -5.458
-19.5 | -0.996 | 0.17828 | -0.002 | -5.588
-19 | -0.969 | 0.17774 | -0.002 | -5.452
-18.5 | -0.943 | 0.16106 | -0.003 | -5.858
-18 | -0.919 | 0.14541 | -0.004 | -6.32
-17.5 | -0.893 | 0.13369 | -0.004 | -6.679
-17 | -0.864 | 0.12884 | -0.004 | -6.707
-16.5 | -0.835 | 0.12401 | -0.005 | -6.73
-16 | -0.806 | 0.12162 | -0.005 | -6.629
-15.5 | -0.777 | 0.11696 | -0.006 | -6.645
-15 | -0.748 | 0.11485 | -0.006 | -6.515
-14.5 | -0.723 | 0.09802 | -0.007 | -7.377
-14 | -0.694 | 0.09517 | -0.007 | -7.288
-13.5 | -0.666 | 0.0906 | -0.007 | -7.351
-13 | -0.641 | 0.08746 | -0.008 | -7.323
-12.5 | -0.614 | 0.08035 | -0.009 | -7.639
-12 | -0.59 | 0.07179 | -0.01 | -8.212
-11.5 | -0.623 | 0.02919 | -0.015 | -21.333
-11 | -0.622 | 0.01662 | -0.017 | -37.439
-10.5 | -0.597 | 0.01396 | -0.018 | -42.748
-10 | -0.568 | 0.01247 | -0.019 | -45.545
-9.5 | -0.444 | 0.05813 | -0.011 | -7.633
-9 | -0.502 | 0.01151 | -0.021 | -43.62
-8.5 | -0.472 | 0.00993 | -0.022 | -47.521
-8 | -0.438 | 0.01018 | -0.023 | -43.065
-7.5 | -0.405 | 0.00912 | -0.024 | -44.452
-7 | -0.551 | 0.00872 | -0.025 | -63.16
-6.5 | -0.575 | 0.00812 | -0.026 | -70.889
-6 | -0.548 | 0.00775 | -0.027 | -70.714
-5.5 | -0.502 | 0.00696 | -0.028 | -72.019
-5 | -0.446 | 0.00664 | -0.029 | -67.214
-4.5 | -0.386 | 0.00673 | -0.03 | -57.309
-4 | -0.321 | 0.00647 | -0.031 | -49.638
-3.5 | -0.255 | 0.00623 | -0.032 | -40.883
-3 | -0.187 | 0.00596 | -0.033 | -31.279
-2.5 | -0.117 | 0.00578 | -0.034 | -20.297
-2 | -0.047 | 0.00564 | -0.035 | -8.413
-1.5 | 0.023 | 0.00496 | -0.036 | 4.616
-1 | 0.094 | 0.00477 | -0.037 | 19.605
-0.5 | 0.164 | 0.00492 | -0.038 | 33.33
0 | 0.237 | 0.00489 | -0.039 | 48.405
0.5 | 0.308 | 0.00489 | -0.04 | 62.968
1 | 0.379 | 0.00518 | -0.041 | 73.165
1.5 | 0.45 | 0.0053 | -0.042 | 84.85
2 | 0.521 | 0.00566 | -0.043 | 92.131
2.5 | 0.592 | 0.00604 | -0.044 | 98.072
3 | 0.66 | 0.00664 | -0.045 | 99.413
3.5 | 0.73 | 0.00693 | -0.046 | 105.436
4 | 0.8 | 0.0073 | -0.047 | 109.588
4.5 | 0.868 | 0.00764 | -0.048 | 113.663
5 | 0.935 | 0.00849 | -0.049 | 110.142
5.5 | 1 | 0.00904 | -0.05 | 110.628
6 | 1.064 | 0.00976 | -0.051 | 108.975
6.5 | 1.122 | 0.01037 | -0.052 | 108.188
7 | 1.175 | 0.01045 | -0.053 | 112.504
7.5 | 1.207 | 0.01161 | -0.053 | 103.963
8 | 1.232 | 0.01279 | -0.054 | 96.295
8.5 | 1.246 | 0.01405 | -0.055 | 88.7
9 | 1.224 | 0.0154 | -0.055 | 79.497
9.5 | 1.112 | 0.01718 | -0.056 | 64.733
10 | 0.786 | 0.0197 | -0.056 | 39.912
10.5 | 0.816 | 0.0213 | -0.057 | 38.312
11 | 0.843 | 0.02333 | -0.057 | 36.15
11.5 | 0.863 | 0.02837 | -0.057 | 30.436
12 | 0.89 | 0.03189 | -0.058 | 27.913
12.5 | 0.896 | 0.04366 | -0.056 | 20.531
13 | 0.835 | 0.09618 | -0.039 | 8.683
13.5 | 0.863 | 0.09745 | -0.039 | 8.858

## 152. Re 20M Mach 0.50 (2)
BIGFOIL.COM POLAR EXPORT
GA 37-215
GA 37-215 |  |  |  | Cl Max: | 1.5095 | at alpha= | 12 | deg
XFOIL ncrit=9 |  |  |  | L/D Max: | 129.43 | at alpha= | 5.5 | deg
Re: | 20000000 |  |  | Cd Min: | 0.05191 | at alpha= | 14 | deg
Mach: | 0.5 |  |  | Cl=0 at alpha= | -99 | deg
|  |  |  | @ Cl=0.1, Cd= | 0.00378
|  |  |  | @ Cl=0.4, Cd= | 0.0040065
|  |  |  | @ Cl=0.6, Cd= | 0.0051248
alpha (deg) | Cl | Cd | Cm | Cl/Cd
0 | 0.2333 | 0.00378 | -0.0419 | 61.7196
0.5 | 0.3036 | 0.00383 | -0.0427 | 79.2689
1 | 0.374 | 0.00392 | -0.0436 | 95.4082
1.5 | 0.4431 | 0.00415 | -0.0442 | 106.7711
2 | 0.5107 | 0.00456 | -0.0445 | 111.9956
2.5 | 0.5783 | 0.00495 | -0.0448 | 116.8283
3 | 0.6441 | 0.00548 | -0.0447 | 117.5365
3.5 | 0.708 | 0.00609 | -0.0442 | 116.2562
4 | 0.7754 | 0.00645 | -0.0439 | 120.2171
4.5 | 0.8436 | 0.00675 | -0.0436 | 124.9778
5 | 0.9102 | 0.00713 | -0.0428 | 127.6578
5.5 | 0.9759 | 0.00754 | -0.0417 | 129.4297
6 | 1.0377 | 0.0081 | -0.0397 | 128.1111
6.5 | 1.1002 | 0.00858 | -0.0375 | 128.2284
7 | 1.1618 | 0.00904 | -0.0349 | 128.5177
7.5 | 1.2196 | 0.00955 | -0.0314 | 127.7068
8 | 1.2559 | 0.01018 | -0.0243 | 123.3694
8.5 | 1.2901 | 0.01115 | -0.0175 | 115.704
9 | 1.3274 | 0.01244 | -0.0117 | 106.7042
9.5 | 1.3667 | 0.01392 | -0.0065 | 98.1825
10 | 1.4056 | 0.01566 | -0.0014 | 89.7573
10.5 | 1.4452 | 0.01755 | 0.0036 | 82.3476
11 | 1.4806 | 0.01981 | 0.0089 | 74.74
11.5 | 1.5061 | 0.02278 | 0.0145 | 66.115
12 | 1.5095 | 0.02709 | 0.0205 | 55.7217
12.5 | 1.4901 | 0.03301 | 0.0258 | 45.1409
13 | 1.4028 | 0.02811 | 0.0203 | 49.9039
13.5 | 1.3704 | 0.0393 | 0.0203 | 34.8702
14 | 1.3377 | 0.05191 | 0.0183 | 25.7696