## index
index | Re | Mach | Datasource
1 | 50000 | 0 | JavaFoil+Calcfoil stall+Eppler ext transition
2 | 50000 | 0 | XFOIL ncrit=9
3 | 50000 | 0.1 | JavaFoil+Calcfoil stall+Eppler ext transition
4 | 50000 | 0.1 | XFOIL ncrit=9
5 | 50000 | 0.25 | JavaFoil+Calcfoil stall+Eppler ext transition
6 | 50000 | 0.25 | XFOIL ncrit=9
7 | 50000 | 0.5 | JavaFoil+Calcfoil stall+Eppler ext transition
8 | 50000 | 0.5 | XFOIL ncrit=9
9 | 100000 | 0 | JavaFoil+Calcfoil stall+Eppler ext transition
10 | 100000 | 0 | XFOIL ncrit=9
11 | 100000 | 0.1 | JavaFoil+Calcfoil stall+Eppler ext transition
12 | 100000 | 0.1 | XFOIL ncrit=9
13 | 100000 | 0.25 | JavaFoil+Calcfoil stall+Eppler ext transition
14 | 100000 | 0.25 | XFOIL ncrit=9
15 | 100000 | 0.5 | JavaFoil+Calcfoil stall+Eppler ext transition
16 | 100000 | 0.5 | XFOIL ncrit=9
17 | 250000 | 0 | JavaFoil+Calcfoil stall+Eppler ext transition
18 | 250000 | 0 | XFOIL ncrit=9
19 | 250000 | 0.1 | JavaFoil+Calcfoil stall+Eppler ext transition
20 | 250000 | 0.1 | XFOIL ncrit=9
21 | 250000 | 0.25 | JavaFoil+Calcfoil stall+Eppler ext transition
22 | 250000 | 0.25 | XFOIL ncrit=9
23 | 250000 | 0.5 | JavaFoil+Calcfoil stall+Eppler ext transition
24 | 250000 | 0.5 | XFOIL ncrit=9
25 | 500000 | 0 | JavaFoil+Calcfoil stall+Eppler ext transition
26 | 500000 | 0 | XFOIL ncrit=9
27 | 500000 | 0.1 | JavaFoil+Calcfoil stall+Eppler ext transition
28 | 500000 | 0.1 | XFOIL ncrit=9
29 | 500000 | 0.25 | JavaFoil+Calcfoil stall+Eppler ext transition
30 | 500000 | 0.25 | XFOIL ncrit=9
31 | 500000 | 0.5 | JavaFoil+Calcfoil stall+Eppler ext transition
32 | 500000 | 0.5 | XFOIL ncrit=9
33 | 750000 | 0 | JavaFoil+Calcfoil stall+Eppler ext transition
34 | 750000 | 0 | XFOIL ncrit=9
35 | 750000 | 0.1 | JavaFoil+Calcfoil stall+Eppler ext transition
36 | 750000 | 0.1 | XFOIL ncrit=9
37 | 750000 | 0.25 | JavaFoil+Calcfoil stall+Eppler ext transition
38 | 750000 | 0.25 | XFOIL ncrit=9
39 | 750000 | 0.5 | JavaFoil+Calcfoil stall+Eppler ext transition
40 | 750000 | 0.5 | XFOIL ncrit=9
41 | 1000000 | 0 | JavaFoil+Calcfoil stall+Eppler ext transition
42 | 1000000 | 0 | XFOIL ncrit=9
43 | 1000000 | 0.1 | JavaFoil+Calcfoil stall+Eppler ext transition
44 | 1000000 | 0.1 | XFOIL ncrit=9
45 | 1000000 | 0.25 | JavaFoil+Calcfoil stall+Eppler ext transition
46 | 1000000 | 0.25 | XFOIL ncrit=9
47 | 1000000 | 0.5 | JavaFoil+Calcfoil stall+Eppler ext transition
48 | 1000000 | 0.5 | XFOIL ncrit=9
49 | 2000000 | 0 | JavaFoil+Calcfoil stall+Eppler ext transition
50 | 2000000 | 0 | XFOIL ncrit=9
51 | 2000000 | 0.1 | JavaFoil+Calcfoil stall+Eppler ext transition
52 | 2000000 | 0.1 | XFOIL ncrit=9
53 | 2000000 | 0.25 | JavaFoil+Calcfoil stall+Eppler ext transition
54 | 2000000 | 0.25 | XFOIL ncrit=9
55 | 2000000 | 0.5 | JavaFoil+Calcfoil stall+Eppler ext transition
56 | 2000000 | 0.5 | XFOIL ncrit=9
57 | 3000000 | 0 | JavaFoil+Calcfoil stall+Eppler ext transition
58 | 3000000 | 0 | XFOIL ncrit=9
59 | 3000000 | 0.1 | JavaFoil+Calcfoil stall+Eppler ext transition
60 | 3000000 | 0.1 | XFOIL ncrit=9
61 | 3000000 | 0.25 | JavaFoil+Calcfoil stall+Eppler ext transition
62 | 3000000 | 0.25 | XFOIL ncrit=9
63 | 3000000 | 0.5 | JavaFoil+Calcfoil stall+Eppler ext transition
64 | 3000000 | 0.5 | XFOIL ncrit=9
65 | 4000000 | 0 | JavaFoil+Calcfoil stall+Eppler ext transition
66 | 4000000 | 0 | XFOIL ncrit=9
67 | 4000000 | 0.1 | JavaFoil+Calcfoil stall+Eppler ext transition
68 | 4000000 | 0.1 | XFOIL ncrit=9
69 | 4000000 | 0.25 | JavaFoil+Calcfoil stall+Eppler ext transition
70 | 4000000 | 0.25 | XFOIL ncrit=9
71 | 4000000 | 0.5 | JavaFoil+Calcfoil stall+Eppler ext transition
72 | 4000000 | 0.5 | XFOIL ncrit=9
73 | 5000000 | 0 | JavaFoil+Calcfoil stall+Eppler ext transition
74 | 5000000 | 0 | XFOIL ncrit=9
75 | 5000000 | 0.1 | JavaFoil+Calcfoil stall+Eppler ext transition
76 | 5000000 | 0.1 | XFOIL ncrit=9
77 | 5000000 | 0.25 | JavaFoil+Calcfoil stall+Eppler ext transition
78 | 5000000 | 0.25 | XFOIL ncrit=9
79 | 5000000 | 0.5 | JavaFoil+Calcfoil stall+Eppler ext transition
80 | 5000000 | 0.5 | XFOIL ncrit=9
81 | 6000000 | 0 | JavaFoil+Calcfoil stall+Eppler ext transition
82 | 6000000 | 0 | XFOIL ncrit=9
83 | 6000000 | 0.1 | JavaFoil+Calcfoil stall+Eppler ext transition
84 | 6000000 | 0.1 | XFOIL ncrit=9
85 | 6000000 | 0.25 | JavaFoil+Calcfoil stall+Eppler ext transition
86 | 6000000 | 0.25 | XFOIL ncrit=9
87 | 6000000 | 0.5 | JavaFoil+Calcfoil stall+Eppler ext transition
88 | 6000000 | 0.5 | XFOIL ncrit=9
89 | 7000000 | 0 | JavaFoil+Calcfoil stall+Eppler ext transition
90 | 7000000 | 0 | XFOIL ncrit=9
91 | 7000000 | 0.1 | JavaFoil+Calcfoil stall+Eppler ext transition
92 | 7000000 | 0.1 | XFOIL ncrit=9
93 | 7000000 | 0.25 | JavaFoil+Calcfoil stall+Eppler ext transition
94 | 7000000 | 0.25 | XFOIL ncrit=9
95 | 7000000 | 0.5 | JavaFoil+Calcfoil stall+Eppler ext transition
96 | 7000000 | 0.5 | XFOIL ncrit=9
97 | 8000000 | 0 | JavaFoil+Calcfoil stall+Eppler ext transition
98 | 8000000 | 0 | XFOIL ncrit=9
99 | 8000000 | 0.1 | JavaFoil+Calcfoil stall+Eppler ext transition
100 | 8000000 | 0.1 | XFOIL ncrit=9
101 | 8000000 | 0.25 | JavaFoil+Calcfoil stall+Eppler ext transition
102 | 8000000 | 0.25 | XFOIL ncrit=9
103 | 8000000 | 0.5 | JavaFoil+Calcfoil stall+Eppler ext transition
104 | 8000000 | 0.5 | XFOIL ncrit=9
105 | 10000000 | 0 | JavaFoil+Calcfoil stall+Eppler ext transition
106 | 10000000 | 0 | XFOIL ncrit=9
107 | 10000000 | 0.1 | JavaFoil+Calcfoil stall+Eppler ext transition
108 | 10000000 | 0.1 | XFOIL ncrit=9
109 | 10000000 | 0.25 | JavaFoil+Calcfoil stall+Eppler ext transition
110 | 10000000 | 0.25 | XFOIL ncrit=9
111 | 10000000 | 0.5 | JavaFoil+Calcfoil stall+Eppler ext transition
112 | 10000000 | 0.5 | XFOIL ncrit=9
113 | 12000000 | 0 | JavaFoil+Calcfoil stall+Eppler ext transition
114 | 12000000 | 0 | XFOIL ncrit=9
115 | 12000000 | 0.1 | JavaFoil+Calcfoil stall+Eppler ext transition
116 | 12000000 | 0.1 | XFOIL ncrit=9
117 | 12000000 | 0.25 | JavaFoil+Calcfoil stall+Eppler ext transition
118 | 12000000 | 0.25 | XFOIL ncrit=9
119 | 12000000 | 0.5 | JavaFoil+Calcfoil stall+Eppler ext transition
120 | 12000000 | 0.5 | XFOIL ncrit=9
121 | 14000000 | 0 | JavaFoil+Calcfoil stall+Eppler ext transition
122 | 14000000 | 0 | XFOIL ncrit=9
123 | 14000000 | 0.1 | JavaFoil+Calcfoil stall+Eppler ext transition
124 | 14000000 | 0.1 | XFOIL ncrit=9
125 | 14000000 | 0.25 | JavaFoil+Calcfoil stall+Eppler ext transition
126 | 14000000 | 0.25 | XFOIL ncrit=9
127 | 14000000 | 0.5 | JavaFoil+Calcfoil stall+Eppler ext transition
128 | 14000000 | 0.5 | XFOIL ncrit=9
129 | 16000000 | 0 | JavaFoil+Calcfoil stall+Eppler ext transition
130 | 16000000 | 0 | XFOIL ncrit=9
131 | 16000000 | 0.1 | JavaFoil+Calcfoil stall+Eppler ext transition
132 | 16000000 | 0.1 | XFOIL ncrit=9
133 | 16000000 | 0.25 | JavaFoil+Calcfoil stall+Eppler ext transition
134 | 16000000 | 0.25 | XFOIL ncrit=9
135 | 16000000 | 0.5 | JavaFoil+Calcfoil stall+Eppler ext transition
136 | 16000000 | 0.5 | XFOIL ncrit=9
137 | 18000000 | 0 | JavaFoil+Calcfoil stall+Eppler ext transition
138 | 18000000 | 0 | XFOIL ncrit=9
139 | 18000000 | 0.1 | JavaFoil+Calcfoil stall+Eppler ext transition
140 | 18000000 | 0.1 | XFOIL ncrit=9
141 | 18000000 | 0.25 | JavaFoil+Calcfoil stall+Eppler ext transition
142 | 18000000 | 0.25 | XFOIL ncrit=9
143 | 18000000 | 0.5 | JavaFoil+Calcfoil stall+Eppler ext transition
144 | 18000000 | 0.5 | XFOIL ncrit=9
145 | 20000000 | 0 | JavaFoil+Calcfoil stall+Eppler ext transition
146 | 20000000 | 0 | XFOIL ncrit=9
147 | 20000000 | 0.1 | JavaFoil+Calcfoil stall+Eppler ext transition
148 | 20000000 | 0.1 | XFOIL ncrit=9
149 | 20000000 | 0.25 | JavaFoil+Calcfoil stall+Eppler ext transition
150 | 20000000 | 0.25 | XFOIL ncrit=9
151 | 20000000 | 0.5 | JavaFoil+Calcfoil stall+Eppler ext transition
152 | 20000000 | 0.5 | XFOIL ncrit=9

## 1. Re 50k Mach 0.00 (1)
BIGFOIL.COM POLAR EXPORT
goe702
GOE 702 |  |  |  | Cl Max: | 2.02 | at alpha= | 18.5 | deg
JavaFoil+Calcfoil stall+Eppler ext transition |  |  |  | L/D Max: | 29.963 | at alpha= | 6.5 | deg
Re: | 50000 |  |  | Cd Min: | 0.01891 | at alpha= | -1 | deg
Mach: | 0 |  |  | Cl=0 at alpha= | -3.5784 | deg
|  |  |  | @ Cl=0.1, Cd= | 0.039509
|  |  |  | @ Cl=0.4, Cd= | 0.021104
|  |  |  | @ Cl=0.6, Cd= | 0.024133
alpha (deg) | Cl | Cd | Cm | Cl/Cd
-20 | -1.034 | 0.25409 | -0.023 | -4.069
-19.5 | -1.028 | 0.24765 | -0.023 | -4.152
-19 | -1.021 | 0.22922 | -0.023 | -4.455
-18.5 | -1.012 | 0.22091 | -0.023 | -4.583
-18 | -1.002 | 0.211 | -0.023 | -4.747
-17.5 | -0.989 | 0.19563 | -0.023 | -5.057
-17 | -0.975 | 0.18711 | -0.023 | -5.212
-16.5 | -0.959 | 0.17705 | -0.023 | -5.419
-16 | -0.942 | 0.16797 | -0.024 | -5.607
-15.5 | -0.922 | 0.15813 | -0.023 | -5.829
-15 | -0.9 | 0.14935 | -0.024 | -6.028
-14.5 | -0.877 | 0.13987 | -0.024 | -6.269
-14 | -0.852 | 0.13399 | -0.024 | -6.357
-13.5 | -0.824 | 0.1246 | -0.024 | -6.616
-13 | -0.796 | 0.11821 | -0.024 | -6.731
-12.5 | -0.765 | 0.11252 | -0.024 | -6.796
-12 | -0.733 | 0.10379 | -0.025 | -7.061
-11.5 | -0.699 | 0.0994 | -0.025 | -7.031
-11 | -0.663 | 0.0925 | -0.026 | -7.17
-10.5 | -0.626 | 0.08775 | -0.026 | -7.131
-10 | -0.587 | 0.08371 | -0.026 | -7.017
-9.5 | -0.547 | 0.07746 | -0.027 | -7.066
-9 | -0.506 | 0.07359 | -0.027 | -6.879
-8.5 | -0.464 | 0.06826 | -0.027 | -6.793
-8 | -0.42 | 0.06499 | -0.027 | -6.463
-7.5 | -0.376 | 0.06097 | -0.028 | -6.162
-7 | -0.33 | 0.05793 | -0.028 | -5.691
-6.5 | -0.284 | 0.05448 | -0.029 | -5.22
-6 | -0.238 | 0.05156 | -0.03 | -4.607
-5.5 | -0.19 | 0.04846 | -0.031 | -3.916
-5 | -0.141 | 0.0462 | -0.031 | -3.06
-4.5 | -0.092 | 0.04378 | -0.032 | -2.107
-4 | -0.043 | 0.04243 | -0.034 | -1.005
-3.5 | 0.008 | 0.0415 | -0.034 | 0.181
-3 | 0.058 | 0.0405 | -0.034 | 1.427
-2.5 | 0.108 | 0.03932 | -0.034 | 2.756
-2 | 0.165 | 0.03348 | -0.041 | 4.914
-1.5 | 0.222 | 0.03012 | -0.044 | 7.365
-1 | 0.315 | 0.01891 | -0.054 | 16.639
-0.5 | 0.376 | 0.01934 | -0.054 | 19.423
0 | 0.413 | 0.02206 | -0.054 | 18.72
0.5 | 0.469 | 0.02265 | -0.054 | 20.705
1 | 0.525 | 0.02304 | -0.054 | 22.79
1.5 | 0.58 | 0.0238 | -0.054 | 24.364
2 | 0.634 | 0.0247 | -0.055 | 25.675
2.5 | 0.688 | 0.02576 | -0.055 | 26.695
3 | 0.741 | 0.02692 | -0.055 | 27.517
3.5 | 0.793 | 0.02812 | -0.055 | 28.217
4 | 0.848 | 0.02883 | -0.055 | 29.417
4.5 | 0.903 | 0.0308 | -0.055 | 29.332
5 | 0.956 | 0.0322 | -0.056 | 29.694
5.5 | 1.008 | 0.03374 | -0.056 | 29.892
6 | 1.061 | 0.03554 | -0.056 | 29.857
6.5 | 1.113 | 0.03713 | -0.056 | 29.963
7 | 1.161 | 0.03956 | -0.056 | 29.36
7.5 | 1.213 | 0.04136 | -0.057 | 29.319
8 | 1.256 | 0.04456 | -0.056 | 28.19
8.5 | 1.299 | 0.04809 | -0.056 | 27.004
9 | 1.34 | 0.05076 | -0.055 | 26.396
9.5 | 1.39 | 0.0546 | -0.056 | 25.451
10 | 1.435 | 0.05806 | -0.056 | 24.709
10.5 | 1.478 | 0.06113 | -0.056 | 24.178
11 | 1.52 | 0.0653 | -0.056 | 23.282
11.5 | 1.561 | 0.06896 | -0.056 | 22.64
12 | 1.606 | 0.07238 | -0.057 | 22.19
12.5 | 1.645 | 0.07683 | -0.057 | 21.406
13 | 1.677 | 0.08098 | -0.056 | 20.706
13.5 | 1.717 | 0.0845 | -0.057 | 20.319
14 | 1.815 | 0.07967 | -0.062 | 22.78
14.5 | 1.842 | 0.0855 | -0.062 | 21.543
15 | 1.871 | 0.09177 | -0.062 | 20.383
15.5 | 1.896 | 0.09789 | -0.062 | 19.367
16 | 1.922 | 0.10439 | -0.062 | 18.411
16.5 | 1.946 | 0.11093 | -0.062 | 17.541
17 | 1.969 | 0.11689 | -0.062 | 16.845
17.5 | 1.99 | 0.12434 | -0.062 | 16.006
18 | 2.009 | 0.13206 | -0.063 | 15.215
18.5 | 2.02 | 0.14136 | -0.063 | 14.288
19 | 2.017 | 0.15064 | -0.063 | 13.388
19.5 | 2.009 | 0.16205 | -0.062 | 12.397
20 | 2.002 | 0.17008 | -0.062 | 11.769

## 2. Re 50k Mach 0.00 (2)
BIGFOIL.COM POLAR EXPORT
goe702
GOE 702 |  |  |  | Cl Max: | 0.9121 | at alpha= | 20 | deg
XFOIL ncrit=9 |  |  |  | L/D Max: | 4.0925 | at alpha= | 13.5 | deg
Re: | 50000 |  |  | Cd Min: | 0.2394 | at alpha= | 20 | deg
Mach: | 0 |  |  | Cl=0 at alpha= | -1.5094 | deg
|  |  |  | @ Cl=0.1, Cd= | 0.063391
|  |  |  | @ Cl=0.4, Cd= | 0.10933
|  |  |  | @ Cl=0.6, Cd= | 0.14924
alpha (deg) | Cl | Cd | Cm | Cl/Cd
-20 | -0.4872 | 0.22817 | 0.0225 | -2.1353
-19 | -0.4491 | 0.21655 | 0.0153 | -2.0739
-18.5 | -0.4324 | 0.21225 | 0.0114 | -2.0372
-18 | -0.4202 | 0.20836 | 0.0069 | -2.0167
-17.5 | -0.3921 | 0.19974 | 0.0048 | -1.9631
-17 | -0.382 | 0.19741 | 0.0004 | -1.9351
-16.5 | -0.3591 | 0.1894 | -0.0025 | -1.896
-16 | -0.3361 | 0.183 | -0.0052 | -1.8366
-15.5 | -0.3459 | 0.18567 | -0.0106 | -1.863
-15 | -0.2997 | 0.17152 | -0.0116 | -1.7473
-14.5 | -0.2916 | 0.1687 | -0.0155 | -1.7285
-14 | -0.269 | 0.16093 | -0.0183 | -1.6715
-13.5 | -0.2486 | 0.1554 | -0.0209 | -1.5997
-13 | -0.2381 | 0.15036 | -0.0245 | -1.5835
-12.5 | -0.2112 | 0.1436 | -0.0267 | -1.4708
-12 | -0.2098 | 0.14008 | -0.0306 | -1.4977
-11.5 | -0.1834 | 0.13373 | -0.032 | -1.3714
-11 | -0.2087 | 0.13366 | -0.0317 | -1.5614
-10.5 | -0.2204 | 0.13186 | -0.0244 | -1.6715
-10 | -0.2497 | 0.13241 | -0.0193 | -1.8858
-9.5 | -0.2922 | 0.13316 | -0.0169 | -2.1944
-9 | -0.2591 | 0.1275 | -0.0277 | -2.0322
-8.5 | -0.1862 | 0.11658 | -0.0375 | -1.5972
-8 | -0.139 | 0.10915 | -0.0468 | -1.2735
-7.5 | -0.0938 | 0.10222 | -0.0558 | -0.91763
-7 | -0.07 | 0.0975 | -0.0613 | -0.71795
-6.5 | -0.0607 | 0.09398 | -0.0628 | -0.64588
-6 | 0.0203 | 0.08479 | -0.0682 | 0.23942
-5.5 | 0.0339 | 0.08158 | -0.0676 | 0.41554
-5 | 0.0017 | 0.08134 | -0.0593 | 0.0209
-4.5 | -0.1417 | 0.07274 | -0.0693 | -1.948
-4 | -0.1447 | 0.06505 | -0.0719 | -2.2244
-3.5 | -0.1288 | 0.06029 | -0.0718 | -2.1363
-3 | -0.1013 | 0.0591 | -0.0691 | -1.714
-2.5 | -0.0814 | 0.05701 | -0.0675 | -1.4278
-2 | -0.052 | 0.05659 | -0.0656 | -0.91889
-1.5 | 0.001 | 0.05587 | -0.066 | 0.017899
-1 | 0.0104 | 0.05713 | -0.0622 | 0.18204
-0.5 | 0.0321 | 0.05854 | -0.0602 | 0.54834
0 | 0.0659 | 0.05974 | -0.0593 | 1.1031
0.5 | 0.0922 | 0.06171 | -0.058 | 1.4941
1 | 0.1051 | 0.06449 | -0.0565 | 1.6297
1.5 | 0.15 | 0.06753 | -0.0586 | 2.2212
3.5 | 0.2057 | 0.08127 | -0.0632 | 2.5311
4 | 0.2488 | 0.08649 | -0.0645 | 2.8766
4.5 | 0.2841 | 0.09029 | -0.0645 | 3.1465
5 | 0.2949 | 0.09279 | -0.0624 | 3.1781
5.5 | 0.3275 | 0.0977 | -0.0627 | 3.3521
6 | 0.3668 | 0.10242 | -0.0632 | 3.5813
6.5 | 0.3734 | 0.10499 | -0.0614 | 3.5565
7 | 0.4062 | 0.11034 | -0.0618 | 3.6813
7.5 | 0.4389 | 0.11489 | -0.062 | 3.8202
8 | 0.4471 | 0.11795 | -0.0608 | 3.7906
8.5 | 0.478 | 0.12351 | -0.0614 | 3.8701
9 | 0.5082 | 0.12823 | -0.0616 | 3.9632
9.5 | 0.5177 | 0.13154 | -0.0611 | 3.9357
10 | 0.5453 | 0.13722 | -0.0617 | 3.9739
10.5 | 0.5775 | 0.14251 | -0.0623 | 4.0523
11 | 0.5844 | 0.14559 | -0.0622 | 4.014
11.5 | 0.6077 | 0.15104 | -0.063 | 4.0234
12 | 0.6432 | 0.15723 | -0.0639 | 4.0908
12.5 | 0.6478 | 0.15999 | -0.0644 | 4.049
13 | 0.6682 | 0.16532 | -0.0654 | 4.0419
13.5 | 0.706 | 0.17251 | -0.0666 | 4.0925
14 | 0.7095 | 0.17493 | -0.0676 | 4.0559
14.5 | 0.7251 | 0.17984 | -0.0691 | 4.0319
15 | 0.7626 | 0.18857 | -0.0704 | 4.0441
15.5 | 0.7821 | 0.19322 | -0.0717 | 4.0477
16 | 0.7884 | 0.19622 | -0.0737 | 4.0179
16.5 | 0.7999 | 0.20088 | -0.0759 | 3.982
17 | 0.8152 | 0.20645 | -0.0782 | 3.9487
17.5 | 0.8415 | 0.21421 | -0.08 | 3.9284
18 | 0.8663 | 0.22089 | -0.0817 | 3.9219
18.5 | 0.8666 | 0.22302 | -0.0853 | 3.8858
19 | 0.884 | 0.2295 | -0.0879 | 3.8519
19.5 | 0.9098 | 0.23654 | -0.0897 | 3.8463
20 | 0.9121 | 0.2394 | -0.0939 | 3.8099

## 3. Re 50k Mach 0.10 (1)
BIGFOIL.COM POLAR EXPORT
goe702
GOE 702 |  |  |  | Cl Max: | 2.011 | at alpha= | 18.5 | deg
JavaFoil+Calcfoil stall+Eppler ext transition |  |  |  | L/D Max: | 29.967 | at alpha= | 5.5 | deg
Re: | 50000 |  |  | Cd Min: | 0.0189 | at alpha= | -1 | deg
Mach: | 0.1 |  |  | Cl=0 at alpha= | -3.5784 | deg
|  |  |  | @ Cl=0.1, Cd= | 0.039643
|  |  |  | @ Cl=0.4, Cd= | 0.020945
|  |  |  | @ Cl=0.6, Cd= | 0.024291
alpha (deg) | Cl | Cd | Cm | Cl/Cd
-20 | -1.008 | 0.26359 | -0.023 | -3.824
-19.5 | -1.005 | 0.24949 | -0.023 | -4.028
-19 | -1 | 0.24257 | -0.023 | -4.124
-18.5 | -0.994 | 0.22337 | -0.023 | -4.449
-18 | -0.985 | 0.2148 | -0.023 | -4.588
-17.5 | -0.975 | 0.20421 | -0.023 | -4.774
-17 | -0.963 | 0.18864 | -0.023 | -5.103
-16.5 | -0.949 | 0.17914 | -0.023 | -5.296
-16 | -0.933 | 0.16949 | -0.024 | -5.502
-15.5 | -0.915 | 0.16025 | -0.024 | -5.707
-15 | -0.894 | 0.15456 | -0.024 | -5.786
-14.5 | -0.872 | 0.14487 | -0.024 | -6.02
-14 | -0.848 | 0.13505 | -0.024 | -6.279
-13.5 | -0.822 | 0.12806 | -0.024 | -6.416
-13 | -0.794 | 0.11885 | -0.024 | -6.677
-12.5 | -0.764 | 0.11569 | -0.025 | -6.601
-12 | -0.732 | 0.10528 | -0.025 | -6.955
-11.5 | -0.699 | 0.09871 | -0.025 | -7.079
-11 | -0.664 | 0.09234 | -0.026 | -7.188
-10.5 | -0.627 | 0.08846 | -0.026 | -7.085
-10 | -0.588 | 0.08302 | -0.026 | -7.087
-9.5 | -0.549 | 0.07873 | -0.027 | -6.969
-9 | -0.508 | 0.07416 | -0.027 | -6.846
-8.5 | -0.465 | 0.06908 | -0.027 | -6.734
-8 | -0.422 | 0.06573 | -0.027 | -6.413
-7.5 | -0.377 | 0.06132 | -0.028 | -6.148
-7 | -0.332 | 0.05803 | -0.028 | -5.714
-6.5 | -0.285 | 0.05475 | -0.029 | -5.211
-6 | -0.238 | 0.05178 | -0.03 | -4.604
-5.5 | -0.191 | 0.04883 | -0.031 | -3.904
-5 | -0.142 | 0.04619 | -0.031 | -3.072
-4.5 | -0.093 | 0.04407 | -0.032 | -2.103
-4 | -0.043 | 0.04264 | -0.034 | -1.005
-3.5 | 0.008 | 0.04168 | -0.034 | 0.181
-3 | 0.058 | 0.04059 | -0.034 | 1.43
-2.5 | 0.109 | 0.03944 | -0.034 | 2.761
-2 | 0.162 | 0.03685 | -0.037 | 4.389
-1.5 | 0.221 | 0.03133 | -0.043 | 7.057
-1 | 0.316 | 0.0189 | -0.054 | 16.73
-0.5 | 0.378 | 0.01928 | -0.054 | 19.585
0 | 0.415 | 0.02208 | -0.054 | 18.781
0.5 | 0.472 | 0.02255 | -0.055 | 20.921
1 | 0.527 | 0.0232 | -0.055 | 22.722
1.5 | 0.582 | 0.02399 | -0.055 | 24.27
2 | 0.637 | 0.02491 | -0.055 | 25.559
2.5 | 0.691 | 0.02602 | -0.055 | 26.543
3 | 0.744 | 0.02712 | -0.055 | 27.428
3.5 | 0.799 | 0.02803 | -0.055 | 28.516
4 | 0.852 | 0.02914 | -0.055 | 29.224
4.5 | 0.907 | 0.03114 | -0.056 | 29.125
5 | 0.96 | 0.03259 | -0.056 | 29.457
5.5 | 1.015 | 0.03387 | -0.056 | 29.967
6 | 1.065 | 0.03581 | -0.056 | 29.725
6.5 | 1.117 | 0.0377 | -0.056 | 29.629
7 | 1.169 | 0.03954 | -0.057 | 29.565
7.5 | 1.216 | 0.04207 | -0.057 | 28.916
8 | 1.263 | 0.04496 | -0.057 | 28.09
8.5 | 1.3 | 0.04899 | -0.056 | 26.539
9 | 1.345 | 0.0514 | -0.056 | 26.165
9.5 | 1.394 | 0.05501 | -0.056 | 25.342
10 | 1.439 | 0.0585 | -0.056 | 24.595
10.5 | 1.483 | 0.06209 | -0.056 | 23.89
11 | 1.529 | 0.06522 | -0.056 | 23.44
11.5 | 1.571 | 0.06934 | -0.057 | 22.659
12 | 1.61 | 0.07308 | -0.057 | 22.033
12.5 | 1.648 | 0.07764 | -0.057 | 21.232
13 | 1.682 | 0.08258 | -0.057 | 20.361
13.5 | 1.721 | 0.08631 | -0.057 | 19.944
14 | 1.817 | 0.08074 | -0.062 | 22.499
14.5 | 1.844 | 0.08735 | -0.062 | 21.111
15 | 1.872 | 0.09359 | -0.062 | 20.004
15.5 | 1.898 | 0.10047 | -0.062 | 18.892
16 | 1.922 | 0.10596 | -0.062 | 18.137
16.5 | 1.946 | 0.11384 | -0.062 | 17.094
17 | 1.969 | 0.12091 | -0.063 | 16.288
17.5 | 1.988 | 0.12888 | -0.063 | 15.424
18 | 2.004 | 0.13519 | -0.063 | 14.825
18.5 | 2.011 | 0.14316 | -0.063 | 14.05
19 | 2.01 | 0.15397 | -0.063 | 13.056
19.5 | 1.997 | 0.1652 | -0.062 | 12.088
20 | 1.985 | 0.17928 | -0.062 | 11.074

## 4. Re 50k Mach 0.10 (2)
BIGFOIL.COM POLAR EXPORT
goe702
GOE 702 |  |  |  | Cl Max: | 0.099 | at alpha= | 1 | deg
XFOIL ncrit=9 |  |  |  | L/D Max: | 1.5228 | at alpha= | 1 | deg
Re: | 50000 |  |  | Cd Min: | 0.22897 | at alpha= | -20 | deg
Mach: | 0.1 |  |  | Cl=0 at alpha= | -1.2271 | deg
|  |  |  | @ Cl=0.1, Cd= | 0.06501
|  |  |  | @ Cl=0.4, Cd= | 0.06501
|  |  |  | @ Cl=0.6, Cd= | 0.06501
alpha (deg) | Cl | Cd | Cm | Cl/Cd
-20 | -0.4882 | 0.22897 | 0.0226 | -2.1322
-19 | -0.4493 | 0.21711 | 0.0154 | -2.0695
-18.5 | -0.4331 | 0.21305 | 0.0113 | -2.0329
-18 | -0.419 | 0.20847 | 0.0071 | -2.0099
-17.5 | -0.3917 | 0.20023 | 0.0048 | -1.9563
-17 | -0.3826 | 0.19831 | 0.0002 | -1.9293
-16.5 | -0.3578 | 0.1897 | -0.0025 | -1.8861
-16 | -0.3353 | 0.18347 | -0.0053 | -1.8275
-15.5 | -0.3464 | 0.18663 | -0.0109 | -1.8561
-15 | -0.2981 | 0.17187 | -0.0117 | -1.7345
-14.5 | -0.2916 | 0.16951 | -0.0158 | -1.7203
-14 | -0.2663 | 0.16112 | -0.0184 | -1.6528
-13.5 | -0.2474 | 0.15592 | -0.0213 | -1.5867
-13 | -0.2343 | 0.15043 | -0.0248 | -1.5575
-12.5 | -0.209 | 0.144 | -0.0272 | -1.4514
-12 | -0.2051 | 0.14009 | -0.0309 | -1.4641
-11.5 | -0.1819 | 0.13427 | -0.0324 | -1.3547
-11 | -0.2114 | 0.13486 | -0.0313 | -1.5676
-10.5 | -0.2215 | 0.13275 | -0.0241 | -1.6685
-10 | -0.2497 | 0.13317 | -0.0191 | -1.875
-9.5 | -0.2719 | 0.13157 | -0.0184 | -2.0666
-9 | -0.2582 | 0.12841 | -0.0295 | -2.0107
-8.5 | -0.1851 | 0.11742 | -0.0392 | -1.5764
-8 | -0.1368 | 0.10975 | -0.0476 | -1.2465
-7.5 | -0.0903 | 0.10261 | -0.0558 | -0.88003
-7 | -0.0661 | 0.09792 | -0.0619 | -0.67504
-6.5 | -0.0573 | 0.09447 | -0.064 | -0.60654
-6 | 0.034 | 0.08452 | -0.0699 | 0.40227
-5.5 | 0.04 | 0.08186 | -0.0679 | 0.48864
-5 | 0.0071 | 0.08165 | -0.06 | 0.086957
-4.5 | -0.1119 | 0.07456 | -0.0688 | -1.5008
-4 | -0.1351 | 0.06536 | -0.0735 | -2.067
-3.5 | -0.1212 | 0.06073 | -0.073 | -1.9957
-3 | -0.0957 | 0.0596 | -0.0699 | -1.6057
-2.5 | -0.0811 | 0.05745 | -0.068 | -1.4117
-2 | -0.0577 | 0.0574 | -0.0652 | -1.0052
-1.5 | -0.0161 | 0.05698 | -0.0646 | -0.28256
-1 | 0.0134 | 0.05741 | -0.0627 | 0.23341
-0.5 | 0.0251 | 0.05912 | -0.06 | 0.42456
0 | 0.0767 | 0.05976 | -0.0603 | 1.2835
0.5 | 0.0859 | 0.06231 | -0.058 | 1.3786
1 | 0.099 | 0.06501 | -0.0564 | 1.5228

## 5. Re 50k Mach 0.25 (1)
BIGFOIL.COM POLAR EXPORT
goe702
GOE 702 |  |  |  | Cl Max: | 1.951 | at alpha= | 17.5 | deg
JavaFoil+Calcfoil stall+Eppler ext transition |  |  |  | L/D Max: | 29.164 | at alpha= | 6 | deg
Re: | 50000 |  |  | Cd Min: | 0.01918 | at alpha= | -1 | deg
Mach: | 0.25 |  |  | Cl=0 at alpha= | -3.5769 | deg
|  |  |  | @ Cl=0.1, Cd= | 0.040319
|  |  |  | @ Cl=0.4, Cd= | 0.020514
|  |  |  | @ Cl=0.6, Cd= | 0.024659
alpha (deg) | Cl | Cd | Cm | Cl/Cd
-20 | -0.779 | 0.33047 | -0.023 | -2.358
-19.5 | -0.799 | 0.31985 | -0.023 | -2.498
-19 | -0.816 | 0.29267 | -0.023 | -2.787
-18.5 | -0.829 | 0.26949 | -0.023 | -3.078
-18 | -0.84 | 0.25747 | -0.023 | -3.264
-17.5 | -0.848 | 0.23578 | -0.023 | -3.597
-17 | -0.853 | 0.22289 | -0.024 | -3.826
-16.5 | -0.854 | 0.2091 | -0.024 | -4.085
-16 | -0.852 | 0.1968 | -0.024 | -4.332
-15.5 | -0.847 | 0.18407 | -0.024 | -4.604
-15 | -0.839 | 0.1711 | -0.024 | -4.903
-14.5 | -0.827 | 0.15864 | -0.024 | -5.215
-14 | -0.813 | 0.14888 | -0.024 | -5.458
-13.5 | -0.795 | 0.139 | -0.024 | -5.716
-13 | -0.774 | 0.12957 | -0.025 | -5.971
-12.5 | -0.75 | 0.12124 | -0.025 | -6.185
-12 | -0.723 | 0.11231 | -0.025 | -6.44
-11.5 | -0.694 | 0.10472 | -0.025 | -6.629
-11 | -0.663 | 0.09998 | -0.026 | -6.629
-10.5 | -0.628 | 0.09354 | -0.026 | -6.716
-10 | -0.592 | 0.08799 | -0.026 | -6.73
-9.5 | -0.554 | 0.08217 | -0.027 | -6.744
-9 | -0.514 | 0.0771 | -0.027 | -6.669
-8.5 | -0.472 | 0.07252 | -0.028 | -6.515
-8 | -0.429 | 0.06774 | -0.028 | -6.329
-7.5 | -0.384 | 0.06347 | -0.028 | -6.054
-7 | -0.338 | 0.05945 | -0.028 | -5.688
-6.5 | -0.291 | 0.05666 | -0.029 | -5.138
-6 | -0.243 | 0.05346 | -0.029 | -4.547
-5.5 | -0.195 | 0.04977 | -0.032 | -3.924
-5 | -0.146 | 0.047 | -0.032 | -3.096
-4.5 | -0.095 | 0.04483 | -0.033 | -2.121
-4 | -0.044 | 0.04345 | -0.035 | -1.01
-3.5 | 0.008 | 0.04231 | -0.035 | 0.183
-3 | 0.06 | 0.04115 | -0.035 | 1.449
-2.5 | 0.112 | 0.04007 | -0.035 | 2.789
-2 | 0.164 | 0.03922 | -0.035 | 4.185
-1.5 | 0.217 | 0.03866 | -0.036 | 5.606
-1 | 0.325 | 0.01918 | -0.055 | 16.937
-0.5 | 0.388 | 0.01956 | -0.055 | 19.822
0 | 0.425 | 0.0225 | -0.056 | 18.884
0.5 | 0.483 | 0.0232 | -0.056 | 20.8
1 | 0.539 | 0.02395 | -0.056 | 22.515
1.5 | 0.596 | 0.02459 | -0.056 | 24.254
2 | 0.652 | 0.02555 | -0.056 | 25.523
2.5 | 0.707 | 0.02672 | -0.056 | 26.475
3 | 0.762 | 0.02795 | -0.056 | 27.258
3.5 | 0.816 | 0.02939 | -0.056 | 27.755
4 | 0.871 | 0.03058 | -0.056 | 28.496
4.5 | 0.927 | 0.03248 | -0.057 | 28.549
5 | 0.984 | 0.034 | -0.057 | 28.954
5.5 | 1.038 | 0.03568 | -0.057 | 29.097
6 | 1.091 | 0.03742 | -0.058 | 29.164
6.5 | 1.141 | 0.03975 | -0.058 | 28.706
7 | 1.186 | 0.04285 | -0.057 | 27.678
7.5 | 1.238 | 0.04518 | -0.057 | 27.404
8 | 1.281 | 0.04873 | -0.057 | 26.29
8.5 | 1.328 | 0.052 | -0.057 | 25.547
9 | 1.376 | 0.05436 | -0.057 | 25.311
9.5 | 1.424 | 0.0583 | -0.057 | 24.433
10 | 1.47 | 0.06235 | -0.057 | 23.585
10.5 | 1.514 | 0.06609 | -0.057 | 22.906
11 | 1.555 | 0.07026 | -0.057 | 22.125
11.5 | 1.595 | 0.07442 | -0.057 | 21.434
12 | 1.634 | 0.07948 | -0.057 | 20.561
12.5 | 1.675 | 0.08361 | -0.058 | 20.037
13 | 1.705 | 0.08816 | -0.058 | 19.341
13.5 | 1.8 | 0.08435 | -0.063 | 21.341
14 | 1.827 | 0.09022 | -0.063 | 20.255
14.5 | 1.852 | 0.09747 | -0.063 | 18.999
15 | 1.875 | 0.10451 | -0.063 | 17.939
15.5 | 1.898 | 0.1117 | -0.063 | 16.988
16 | 1.916 | 0.11875 | -0.063 | 16.136
16.5 | 1.931 | 0.12784 | -0.063 | 15.109
17 | 1.945 | 0.1347 | -0.063 | 14.439
17.5 | 1.951 | 0.14824 | -0.063 | 13.162
18 | 1.951 | 0.15672 | -0.063 | 12.45
18.5 | 1.937 | 0.17338 | -0.062 | 11.17
19 | 1.906 | 0.18784 | -0.061 | 10.145
19.5 | 1.798 | 0.22511 | -0.045 | 7.987
20 | 1.775 | 0.23531 | -0.046 | 7.541

## 6. Re 50k Mach 0.25 (2)
BIGFOIL.COM POLAR EXPORT
goe702
GOE 702 |  |  |  | Cl Max: | 0.9329 | at alpha= | 20 | deg
XFOIL ncrit=9 |  |  |  | L/D Max: | 4.0267 | at alpha= | 14 | deg
Re: | 50000 |  |  | Cd Min: | 0.24606 | at alpha= | 20 | deg
Mach: | 0.25 |  |  | Cl=0 at alpha= | -0.55822 | deg
|  |  |  | @ Cl=0.1, Cd= | 0.078779
|  |  |  | @ Cl=0.4, Cd= | 0.11278
|  |  |  | @ Cl=0.6, Cd= | 0.15222
alpha (deg) | Cl | Cd | Cm | Cl/Cd
-20 | -0.4953 | 0.2341 | 0.0232 | -2.1158
-19.5 | -0.4772 | 0.22842 | 0.019 | -2.0891
-19 | -0.4514 | 0.22043 | 0.0161 | -2.0478
-18.5 | -0.4385 | 0.21815 | 0.0112 | -2.0101
-18 | -0.415 | 0.20996 | 0.0079 | -1.9766
-17.5 | -0.3908 | 0.20312 | 0.0049 | -1.924
-17 | -0.3873 | 0.20373 | -0.0006 | -1.901
-16.5 | -0.3521 | 0.19164 | -0.0025 | -1.8373
-16 | -0.3325 | 0.18637 | -0.0061 | -1.7841
-15.5 | -0.3265 | 0.18409 | -0.0109 | -1.7736
-15 | -0.2904 | 0.1739 | -0.0127 | -1.6699
-14.5 | -0.2928 | 0.17432 | -0.0177 | -1.6797
-14 | -0.2529 | 0.16242 | -0.0197 | -1.5571
-13.5 | -0.2433 | 0.15947 | -0.0236 | -1.5257
-13 | -0.2162 | 0.15125 | -0.0265 | -1.4294
-12.5 | -0.1999 | 0.14668 | -0.0298 | -1.3628
-12 | -0.1844 | 0.14091 | -0.0328 | -1.3086
-11.5 | -0.1776 | 0.13777 | -0.0337 | -1.2891
-11 | -0.2327 | 0.14256 | -0.0288 | -1.6323
-10.5 | -0.2256 | 0.13733 | -0.0227 | -1.6428
-10 | -0.2499 | 0.13734 | -0.0185 | -1.8196
-9.5 | -0.2089 | 0.12935 | -0.0269 | -1.615
-9 | -0.1701 | 0.12219 | -0.0373 | -1.3921
-8.5 | -0.1542 | 0.11837 | -0.0469 | -1.3027
-8 | -0.1038 | 0.11061 | -0.0561 | -0.93843
-7.5 | -0.0485 | 0.10268 | -0.0656 | -0.47234
-7 | 0.0261 | 0.09345 | -0.0732 | 0.27929
-6.5 | 0.0318 | 0.09063 | -0.0731 | 0.35088
-6 | 0.0648 | 0.08596 | -0.0737 | 0.75384
-5.5 | 0.0721 | 0.0832 | -0.0718 | 0.86659
-5 | 0.0432 | 0.083 | -0.0639 | 0.52048
-4 | -0.1413 | 0.07183 | -0.0703 | -1.9671
-3.5 | -0.1379 | 0.0675 | -0.0695 | -2.043
-3 | -0.1234 | 0.06409 | -0.0683 | -1.9254
-2.5 | -0.0913 | 0.06208 | -0.0673 | -1.4707
-2 | -0.053 | 0.06011 | -0.0672 | -0.88172
-1.5 | -0.0504 | 0.06039 | -0.0637 | -0.83458
-1 | -0.0129 | 0.06057 | -0.0627 | -0.21298
-0.5 | 0.0017 | 0.06196 | -0.0601 | 0.027437
0 | 0.041 | 0.06297 | -0.0595 | 0.6511
0.5 | 0.0538 | 0.06535 | -0.0579 | 0.82326
1 | 0.0726 | 0.0678 | -0.0567 | 1.0708
2.5 | 0.0849 | 0.078 | -0.056 | 1.0885
3 | 0.157 | 0.08172 | -0.0602 | 1.9212
3.5 | 0.201 | 0.08359 | -0.0643 | 2.4046
4 | 0.2233 | 0.08687 | -0.0635 | 2.5705
4.5 | 0.2791 | 0.09327 | -0.0658 | 2.9924
5 | 0.2943 | 0.09547 | -0.0639 | 3.0826
5.5 | 0.3117 | 0.09888 | -0.0627 | 3.1523
6 | 0.3713 | 0.10651 | -0.0651 | 3.4861
6.5 | 0.3743 | 0.10785 | -0.0627 | 3.4706
7 | 0.392 | 0.11167 | -0.0619 | 3.5103
7.5 | 0.448 | 0.11946 | -0.064 | 3.7502
8 | 0.4498 | 0.12104 | -0.0622 | 3.7161
8.5 | 0.4671 | 0.12519 | -0.0619 | 3.7311
9 | 0.5192 | 0.13312 | -0.0636 | 3.9002
10 | 0.5383 | 0.13923 | -0.0626 | 3.8663
11.5 | 0.6066 | 0.15361 | -0.0644 | 3.949
12.5 | 0.6584 | 0.16418 | -0.0662 | 4.0102
13 | 0.672 | 0.16847 | -0.0674 | 3.9888
13.5 | 0.7145 | 0.17762 | -0.0688 | 4.0226
14 | 0.7255 | 0.18017 | -0.0698 | 4.0268
14.5 | 0.7358 | 0.18395 | -0.0714 | 4
15 | 0.7549 | 0.18947 | -0.0732 | 3.9843
15.5 | 0.7857 | 0.19741 | -0.0747 | 3.98
16 | 0.8193 | 0.20611 | -0.0762 | 3.9751
16.5 | 0.8221 | 0.20751 | -0.0785 | 3.9617
17 | 0.8315 | 0.21173 | -0.0813 | 3.9272
17.5 | 0.8471 | 0.21755 | -0.084 | 3.8938
18 | 0.8807 | 0.22748 | -0.0856 | 3.8715
18.5 | 0.8881 | 0.22976 | -0.0888 | 3.8653
19 | 0.899 | 0.23488 | -0.0923 | 3.8275
20 | 0.9329 | 0.24606 | -0.0983 | 3.7914

## 7. Re 50k Mach 0.50 (1)
BIGFOIL.COM POLAR EXPORT
goe702
GOE 702 |  |  |  | Cl Max: | 1.724 | at alpha= | 12 | deg
JavaFoil+Calcfoil stall+Eppler ext transition |  |  |  | L/D Max: | 25.835 | at alpha= | 3.5 | deg
Re: | 50000 |  |  | Cd Min: | 0.02158 | at alpha= | -0.5 | deg
Mach: | 0.5 |  |  | Cl=0 at alpha= | -3.5776 | deg
|  |  |  | @ Cl=0.1, Cd= | 0.043128
|  |  |  | @ Cl=0.4, Cd= | 0.026314
|  |  |  | @ Cl=0.6, Cd= | 0.027668
alpha (deg) | Cl | Cd | Cm | Cl/Cd
-20 | -0.916 | 0.48249 | -0.034 | -1.898
-19.5 | -0.889 | 0.4772 | -0.034 | -1.863
-19 | -0.862 | 0.46631 | -0.034 | -1.849
-18.5 | -0.832 | 0.40579 | -0.032 | -2.051
-18 | -0.804 | 0.41981 | -0.032 | -1.916
-17.5 | -0.777 | 0.41915 | -0.032 | -1.854
-17 | -0.75 | 0.41371 | -0.032 | -1.813
-16.5 | -0.723 | 0.40796 | -0.032 | -1.772
-16 | -0.696 | 0.4056 | -0.032 | -1.716
-15.5 | -0.669 | 0.34503 | -0.032 | -1.939
-15 | -0.641 | 0.38933 | -0.032 | -1.647
-14.5 | -0.612 | 0.33158 | -0.03 | -1.846
-14 | -0.584 | 0.30755 | -0.029 | -1.898
-13.5 | -0.556 | 0.32474 | -0.028 | -1.711
-13 | -0.528 | 0.32827 | -0.028 | -1.609
-12.5 | -0.501 | 0.30107 | -0.028 | -1.663
-12 | -0.473 | 0.27571 | -0.028 | -1.716
-11.5 | -0.445 | 0.26558 | -0.028 | -1.677
-11 | -0.418 | 0.23616 | -0.028 | -1.769
-10.5 | -0.389 | 0.20742 | -0.027 | -1.877
-10 | -0.361 | 0.18954 | -0.026 | -1.904
-9.5 | -0.333 | 0.16891 | -0.025 | -1.972
-9 | -0.401 | 0.12481 | -0.026 | -3.214
-8.5 | -0.44 | 0.10093 | -0.027 | -4.358
-8 | -0.425 | 0.08794 | -0.027 | -4.837
-7.5 | -0.395 | 0.07855 | -0.029 | -5.031
-7 | -0.356 | 0.07161 | -0.03 | -4.977
-6.5 | -0.312 | 0.06534 | -0.03 | -4.771
-6 | -0.263 | 0.06088 | -0.031 | -4.326
-5.5 | -0.212 | 0.05667 | -0.031 | -3.744
-5 | -0.159 | 0.05338 | -0.032 | -2.977
-4.5 | -0.104 | 0.05045 | -0.035 | -2.07
-4 | -0.049 | 0.04722 | -0.037 | -1.028
-3.5 | 0.009 | 0.04545 | -0.038 | 0.189
-3 | 0.066 | 0.04379 | -0.038 | 1.515
-2.5 | 0.124 | 0.04266 | -0.038 | 2.915
-2 | 0.183 | 0.04187 | -0.038 | 4.366
-1.5 | 0.242 | 0.04103 | -0.039 | 5.89
-1 | 0.3 | 0.04066 | -0.039 | 7.378
-0.5 | 0.433 | 0.02158 | -0.061 | 20.047
0 | 0.468 | 0.02577 | -0.061 | 18.155
0.5 | 0.53 | 0.02662 | -0.061 | 19.919
1 | 0.594 | 0.02754 | -0.061 | 21.561
1.5 | 0.656 | 0.02886 | -0.061 | 22.714
2 | 0.715 | 0.03021 | -0.061 | 23.676
2.5 | 0.775 | 0.03191 | -0.061 | 24.276
3 | 0.835 | 0.03351 | -0.061 | 24.923
3.5 | 0.899 | 0.0348 | -0.062 | 25.835
4 | 0.958 | 0.03712 | -0.062 | 25.809
4.5 | 1.018 | 0.03975 | -0.062 | 25.605
5 | 1.073 | 0.04235 | -0.062 | 25.329
5.5 | 1.118 | 0.04615 | -0.061 | 24.225
6 | 1.175 | 0.04882 | -0.061 | 24.07
6.5 | 1.229 | 0.05175 | -0.061 | 23.748
7 | 1.283 | 0.0556 | -0.061 | 23.072
7.5 | 1.336 | 0.0597 | -0.061 | 22.376
8 | 1.388 | 0.06328 | -0.061 | 21.93
8.5 | 1.438 | 0.06844 | -0.061 | 21.019
9 | 1.484 | 0.07391 | -0.061 | 20.081
9.5 | 1.532 | 0.07937 | -0.061 | 19.308
10 | 1.577 | 0.08518 | -0.061 | 18.512
10.5 | 1.611 | 0.09093 | -0.061 | 17.716
11 | 1.641 | 0.09928 | -0.061 | 16.53
11.5 | 1.712 | 0.10437 | -0.066 | 16.406
12 | 1.724 | 0.11472 | -0.066 | 15.026
12.5 | 1.716 | 0.12523 | -0.066 | 13.706
13 | 1.684 | 0.14051 | -0.066 | 11.982
13.5 | 1.598 | 0.16008 | -0.065 | 9.982
14 | 1.258 | 0.19682 | -0.039 | 6.39
14.5 | 1.023 | 0.28299 | -0.041 | 3.615
15 | 1.051 | 0.29757 | -0.042 | 3.533
15.5 | 1.079 | 0.37495 | -0.043 | 2.877
16 | 1.112 | 0.40021 | -0.048 | 2.779
16.5 | 1.14 | 0.39545 | -0.048 | 2.882
17 | 1.168 | 0.41476 | -0.049 | 2.815

## 8. Re 50k Mach 0.50 (2)
BIGFOIL.COM POLAR EXPORT
goe702
GOE 702 |  |  |  | Cl Max: | 1.0198 | at alpha= | 20 | deg
XFOIL ncrit=9 |  |  |  | L/D Max: | 3.8766 | at alpha= | 13 | deg
Re: | 50000 |  |  | Cd Min: | 0.27652 | at alpha= | 20 | deg
Mach: | 0.5 |  |  | Cl=0 at alpha= | 2.1836 | deg
|  |  |  | @ Cl=0.1, Cd= | 0.090723
|  |  |  | @ Cl=0.4, Cd= | 0.1232
|  |  |  | @ Cl=0.6, Cd= | 0.16033
alpha (deg) | Cl | Cd | Cm | Cl/Cd
-20 | -0.5213 | 0.25385 | 0.028 | -2.0536
-19.5 | -0.4934 | 0.2455 | 0.0237 | -2.0098
-19 | -0.4757 | 0.24292 | 0.0176 | -1.9583
-18.5 | -0.4456 | 0.23223 | 0.0136 | -1.9188
-18 | -0.4177 | 0.22456 | 0.0093 | -1.8601
-17.5 | -0.4063 | 0.22469 | 0.0029 | -1.8083
-17 | -0.3677 | 0.21078 | -0.0002 | -1.7445
-16.5 | -0.3429 | 0.20483 | -0.0049 | -1.6741
-16 | -0.3274 | 0.20155 | -0.0106 | -1.6244
-15.5 | -0.2885 | 0.19009 | -0.0138 | -1.5177
-15 | -0.2781 | 0.1892 | -0.0197 | -1.4699
-14.5 | -0.2384 | 0.17731 | -0.0233 | -1.3445
-14 | -0.2151 | 0.17205 | -0.0281 | -1.2502
-13.5 | -0.1922 | 0.16572 | -0.0328 | -1.1598
-13 | -0.1668 | 0.15973 | -0.0363 | -1.0443
-12.5 | -0.1794 | 0.1609 | -0.0383 | -1.115
-12 | -0.1783 | 0.15635 | -0.0326 | -1.1404
-11.5 | -0.204 | 0.15779 | -0.0275 | -1.2929
-11 | -0.2154 | 0.15618 | -0.0268 | -1.3792
-10.5 | -0.1618 | 0.14798 | -0.0394 | -1.0934
-10 | -0.0941 | 0.13677 | -0.0509 | -0.68802
-9.5 | -0.0437 | 0.12878 | -0.0624 | -0.33934
-9 | -0.0174 | 0.12485 | -0.0727 | -0.13937
-8.5 | 0.0301 | 0.1181 | -0.0811 | 0.25487
-8 | 0.0893 | 0.10914 | -0.0858 | 0.81822
-7.5 | 0.116 | 0.10435 | -0.087 | 1.1116
-7 | 0.1355 | 0.10048 | -0.0874 | 1.3485
-6.5 | 0.1087 | 0.10091 | -0.0826 | 1.0772
-6 | 0.0907 | 0.10072 | -0.078 | 0.90052
-5.5 | 0.0856 | 0.09881 | -0.0735 | 0.86631
-5 | 0.0763 | 0.09715 | -0.0681 | 0.78538
-4.5 | 0.0597 | 0.09611 | -0.0614 | 0.62116
-4 | 0.0171 | 0.09673 | -0.0514 | 0.17678
-3.5 | -0.0608 | 0.09372 | -0.0522 | -0.64874
-3 | -0.1466 | 0.08902 | -0.0543 | -1.6468
-2.5 | -0.1375 | 0.08203 | -0.0621 | -1.6762
-2 | -0.1607 | 0.08055 | -0.0583 | -1.995
-1.5 | -0.116 | 0.07745 | -0.0597 | -1.4977
-1 | -0.1223 | 0.07675 | -0.0579 | -1.5935
-0.5 | -0.0997 | 0.0758 | -0.0584 | -1.3153
0 | -0.0668 | 0.0757 | -0.0593 | -0.88243
0.5 | -0.0537 | 0.07715 | -0.0575 | -0.69605
1.5 | -0.034 | 0.08406 | -0.0594 | -0.40447
2 | -0.0195 | 0.08385 | -0.0568 | -0.23256
2.5 | 0.0336 | 0.08716 | -0.0579 | 0.3855
3 | 0.0819 | 0.08957 | -0.059 | 0.91437
3.5 | 0.1122 | 0.0915 | -0.0591 | 1.2262
4 | 0.1849 | 0.09666 | -0.0634 | 1.9129
4.5 | 0.2216 | 0.09785 | -0.0655 | 2.2647
5 | 0.2523 | 0.10202 | -0.0659 | 2.473
6 | 0.32 | 0.11108 | -0.066 | 2.8808
6.5 | 0.3512 | 0.11608 | -0.0661 | 3.0255
7 | 0.396 | 0.12228 | -0.0671 | 3.2385
7.5 | 0.4081 | 0.12506 | -0.066 | 3.2632
8 | 0.4457 | 0.13143 | -0.0668 | 3.3912
8.5 | 0.4759 | 0.13613 | -0.0671 | 3.4959
9 | 0.4928 | 0.13982 | -0.0669 | 3.5245
9.5 | 0.5374 | 0.14791 | -0.0685 | 3.6333
10 | 0.5571 | 0.15124 | -0.0685 | 3.6835
10.5 | 0.5743 | 0.15529 | -0.0691 | 3.6982
11 | 0.6195 | 0.16416 | -0.0708 | 3.7738
11.5 | 0.6351 | 0.16694 | -0.0714 | 3.8044
12 | 0.6537 | 0.17147 | -0.0726 | 3.8123
12.5 | 0.6955 | 0.1807 | -0.0743 | 3.8489
13 | 0.7152 | 0.18449 | -0.0756 | 3.8766
13.5 | 0.7305 | 0.1886 | -0.0774 | 3.8733
14 | 0.7562 | 0.1952 | -0.0794 | 3.874
14.5 | 0.7921 | 0.20449 | -0.0813 | 3.8735
15 | 0.822 | 0.21228 | -0.0833 | 3.8722
15.5 | 0.8321 | 0.21479 | -0.0859 | 3.874
16 | 0.8484 | 0.22016 | -0.089 | 3.8536
16.5 | 0.8707 | 0.22736 | -0.0919 | 3.8296
17 | 0.9057 | 0.23845 | -0.0941 | 3.7983
17.5 | 0.9179 | 0.24155 | -0.0978 | 3.8
18 | 0.9352 | 0.24799 | -0.1016 | 3.7711
19 | 0.9773 | 0.26188 | -0.1087 | 3.7319
19.5 | 1.0098 | 0.27409 | -0.1113 | 3.6842
20 | 1.0198 | 0.27652 | -0.1162 | 3.688

## 9. Re 100k Mach 0.00 (1)
BIGFOIL.COM POLAR EXPORT
goe702
GOE 702 |  |  |  | Cl Max: | 2.042 | at alpha= | 19 | deg
JavaFoil+Calcfoil stall+Eppler ext transition |  |  |  | L/D Max: | 42.79 | at alpha= | 6 | deg
Re: | 100000 |  |  | Cd Min: | 0.01501 | at alpha= | -1.5 | deg
Mach: | 0 |  |  | Cl=0 at alpha= | -3.5741 | deg
|  |  |  | @ Cl=0.1, Cd= | 0.020567
|  |  |  | @ Cl=0.4, Cd= | 0.016046
|  |  |  | @ Cl=0.6, Cd= | 0.017687
alpha (deg) | Cl | Cd | Cm | Cl/Cd
-20 | -1.034 | 0.22336 | -0.023 | -4.631
-19.5 | -1.029 | 0.21458 | -0.023 | -4.794
-19 | -1.022 | 0.19882 | -0.024 | -5.138
-18.5 | -1.013 | 0.18977 | -0.024 | -5.337
-18 | -1.002 | 0.18009 | -0.023 | -5.563
-17.5 | -0.99 | 0.17132 | -0.024 | -5.777
-17 | -0.976 | 0.16251 | -0.024 | -6.004
-16.5 | -0.96 | 0.15599 | -0.024 | -6.154
-16 | -0.943 | 0.14791 | -0.025 | -6.374
-15.5 | -0.922 | 0.1402 | -0.024 | -6.578
-15 | -0.901 | 0.13217 | -0.025 | -6.819
-14.5 | -0.878 | 0.12305 | -0.025 | -7.135
-14 | -0.853 | 0.11899 | -0.026 | -7.172
-13.5 | -0.826 | 0.11066 | -0.025 | -7.462
-13 | -0.797 | 0.10587 | -0.026 | -7.533
-12.5 | -0.766 | 0.09962 | -0.026 | -7.694
-12 | -0.735 | 0.09266 | -0.027 | -7.928
-11.5 | -0.7 | 0.08761 | -0.027 | -7.995
-11 | -0.665 | 0.08211 | -0.027 | -8.096
-10.5 | -0.627 | 0.07797 | -0.028 | -8.048
-10 | -0.589 | 0.07331 | -0.028 | -8.034
-9.5 | -0.549 | 0.06939 | -0.029 | -7.919
-9 | -0.509 | 0.06513 | -0.03 | -7.81
-8.5 | -0.466 | 0.06112 | -0.03 | -7.628
-8 | -0.422 | 0.05752 | -0.03 | -7.34
-7.5 | -0.379 | 0.05306 | -0.032 | -7.141
-7 | -0.332 | 0.05086 | -0.031 | -6.533
-6.5 | -0.287 | 0.04734 | -0.033 | -6.055
-6 | -0.239 | 0.04472 | -0.033 | -5.348
-5.5 | -0.191 | 0.04241 | -0.034 | -4.505
-5 | -0.143 | 0.03869 | -0.036 | -3.704
-4.5 | -0.096 | 0.03198 | -0.04 | -3.004
-4 | -0.046 | 0.0258 | -0.046 | -1.779
-3.5 | 0.008 | 0.02987 | -0.042 | 0.263
-3 | 0.062 | 0.02603 | -0.045 | 2.366
-2.5 | 0.131 | 0.01611 | -0.054 | 8.122
-2 | 0.192 | 0.01611 | -0.055 | 11.922
-1.5 | 0.254 | 0.01501 | -0.055 | 16.893
-1 | 0.315 | 0.01508 | -0.055 | 20.871
-0.5 | 0.376 | 0.01542 | -0.055 | 24.375
0 | 0.422 | 0.01662 | -0.056 | 25.421
0.5 | 0.48 | 0.01696 | -0.056 | 28.294
1 | 0.537 | 0.01734 | -0.056 | 30.984
1.5 | 0.594 | 0.01762 | -0.056 | 33.699
2 | 0.65 | 0.01825 | -0.056 | 35.619
2.5 | 0.705 | 0.01891 | -0.057 | 37.293
3 | 0.76 | 0.01967 | -0.057 | 38.645
3.5 | 0.815 | 0.02044 | -0.057 | 39.874
4 | 0.87 | 0.02065 | -0.057 | 42.157
4.5 | 0.926 | 0.02212 | -0.057 | 41.889
5 | 0.981 | 0.0231 | -0.058 | 42.457
5.5 | 1.035 | 0.02427 | -0.058 | 42.648
6 | 1.088 | 0.02544 | -0.058 | 42.79
6.5 | 1.142 | 0.02679 | -0.059 | 42.626
7 | 1.193 | 0.02832 | -0.059 | 42.137
7.5 | 1.245 | 0.02968 | -0.059 | 41.948
8 | 1.295 | 0.03144 | -0.059 | 41.191
8.5 | 1.345 | 0.0333 | -0.059 | 40.381
9 | 1.395 | 0.03507 | -0.06 | 39.769
9.5 | 1.444 | 0.03762 | -0.06 | 38.381
10 | 1.489 | 0.0401 | -0.06 | 37.134
10.5 | 1.533 | 0.04279 | -0.06 | 35.831
11 | 1.573 | 0.04574 | -0.06 | 34.392
11.5 | 1.612 | 0.04917 | -0.06 | 32.777
12 | 1.656 | 0.05191 | -0.06 | 31.896
12.5 | 1.687 | 0.05621 | -0.06 | 30.019
13 | 1.714 | 0.06133 | -0.06 | 27.939
13.5 | 1.751 | 0.06481 | -0.06 | 27.014
14 | 1.836 | 0.06423 | -0.063 | 28.579
14.5 | 1.868 | 0.06916 | -0.064 | 27.015
15 | 1.899 | 0.07397 | -0.064 | 25.671
15.5 | 1.925 | 0.07908 | -0.064 | 24.339
16 | 1.951 | 0.08404 | -0.064 | 23.218
16.5 | 1.974 | 0.09066 | -0.064 | 21.775
17 | 1.995 | 0.0974 | -0.064 | 20.483
17.5 | 2.012 | 0.1038 | -0.064 | 19.388
18 | 2.029 | 0.11117 | -0.064 | 18.25
18.5 | 2.039 | 0.1178 | -0.064 | 17.312
19 | 2.042 | 0.1242 | -0.064 | 16.444
19.5 | 2.04 | 0.13096 | -0.065 | 15.578
20 | 2.037 | 0.13665 | -0.065 | 14.908

## 10. Re 100k Mach 0.00 (2)
BIGFOIL.COM POLAR EXPORT
goe702
GOE 702 |  |  |  | Cl Max: | 0.9315 | at alpha= | 5 | deg
XFOIL ncrit=9 |  |  |  | L/D Max: | 31.9664 | at alpha= | 4 | deg
Re: | 100000 |  |  | Cd Min: | 0.2181 | at alpha= | -19.5 | deg
Mach: | 0 |  |  | Cl=0 at alpha= | -3.8632 | deg
|  |  |  | @ Cl=0.1, Cd= | 0.027175
|  |  |  | @ Cl=0.4, Cd= | 0.023914
|  |  |  | @ Cl=0.6, Cd= | 0.022771
alpha (deg) | Cl | Cd | Cm | Cl/Cd
-19.5 | -0.4679 | 0.2181 | 0.0181 | -2.1453
-19 | -0.4488 | 0.21261 | 0.0146 | -2.1109
-18.5 | -0.4394 | 0.20836 | 0.0092 | -2.1089
-18 | -0.4119 | 0.20098 | 0.0075 | -2.0495
-17.5 | -0.398 | 0.19623 | 0.0031 | -2.0282
-17 | -0.3814 | 0.18992 | -0.0006 | -2.0082
-16.5 | -0.3569 | 0.18362 | -0.0028 | -1.9437
-16 | -0.36 | 0.1818 | -0.0093 | -1.9802
-15.5 | -0.3253 | 0.1719 | -0.0103 | -1.8924
-15 | -0.3034 | 0.16605 | -0.013 | -1.8272
-14.5 | -0.3123 | 0.16345 | -0.0196 | -1.9107
-14 | -0.2703 | 0.1539 | -0.0201 | -1.7563
-13.5 | -0.2536 | 0.14849 | -0.0239 | -1.7079
-13 | -0.248 | 0.14285 | -0.0291 | -1.7361
-12.5 | -0.2153 | 0.13605 | -0.0313 | -1.5825
-12 | -0.2258 | 0.13333 | -0.0378 | -1.6935
-11.5 | -0.1869 | 0.12476 | -0.0414 | -1.4981
-11 | -0.1572 | 0.11823 | -0.0544 | -1.3296
-10.5 | -0.1005 | 0.10841 | -0.0619 | -0.92704
-10 | -0.1133 | 0.10557 | -0.0706 | -1.0732
-9.5 | -0.063 | 0.09783 | -0.0686 | -0.64397
-9 | -0.0758 | 0.09508 | -0.0719 | -0.79722
-8.5 | -0.0452 | 0.08892 | -0.0703 | -0.50832
-8 | -0.0996 | 0.08724 | -0.0752 | -1.1417
-7.5 | -0.0294 | 0.08039 | -0.0702 | -0.36572
-7 | -0.1569 | 0.05953 | -0.0897 | -2.6356
-6.5 | -0.1512 | 0.05211 | -0.0897 | -2.9016
-6 | -0.1598 | 0.04158 | -0.0896 | -3.8432
-5.5 | -0.1412 | 0.03606 | -0.087 | -3.9157
-5 | -0.0995 | 0.03424 | -0.0846 | -2.906
-4.5 | -0.0595 | 0.03172 | -0.082 | -1.8758
-4 | -0.0136 | 0.02983 | -0.0794 | -0.45592
-3.5 | 0.0361 | 0.02841 | -0.0771 | 1.2707
-3 | 0.0852 | 0.02742 | -0.0751 | 3.1072
-2.5 | 0.1354 | 0.02659 | -0.0733 | 5.0921
-2 | 0.1859 | 0.02593 | -0.0716 | 7.1693
-1.5 | 0.2366 | 0.02544 | -0.07 | 9.3003
-1 | 0.2877 | 0.02503 | -0.0685 | 11.4942
-0.5 | 0.3398 | 0.02453 | -0.067 | 13.8524
0 | 0.393 | 0.02392 | -0.0655 | 16.4298
0.5 | 0.4403 | 0.02388 | -0.064 | 18.438
1 | 0.4911 | 0.02385 | -0.063 | 20.5912
1.5 | 0.5499 | 0.02272 | -0.0623 | 24.2033
2 | 0.6772 | 0.02285 | -0.0759 | 29.6368
2.5 | 0.7198 | 0.02402 | -0.0741 | 29.9667
3 | 0.7712 | 0.02441 | -0.0727 | 31.5936
3.5 | 0.8051 | 0.02622 | -0.0702 | 30.7056
4 | 0.8567 | 0.0268 | -0.069 | 31.9664
4.5 | 0.8815 | 0.02923 | -0.0657 | 30.1574
5 | 0.9315 | 0.03003 | -0.0645 | 31.019
5.5 | 0.93 | 0.0344 | -0.0594 | 27.0349
6 | 0.8275 | 0.04586 | -0.0487 | 18.044

## 11. Re 100k Mach 0.10 (1)
BIGFOIL.COM POLAR EXPORT
goe702
GOE 702 |  |  |  | Cl Max: | 2.034 | at alpha= | 18.5 | deg
JavaFoil+Calcfoil stall+Eppler ext transition |  |  |  | L/D Max: | 42.622 | at alpha= | 5.5 | deg
Re: | 100000 |  |  | Cd Min: | 0.01507 | at alpha= | -1.5 | deg
Mach: | 0.1 |  |  | Cl=0 at alpha= | -3.5741 | deg
|  |  |  | @ Cl=0.1, Cd= | 0.021437
|  |  |  | @ Cl=0.4, Cd= | 0.016078
|  |  |  | @ Cl=0.6, Cd= | 0.017795
alpha (deg) | Cl | Cd | Cm | Cl/Cd
-20 | -1.008 | 0.2286 | -0.023 | -4.411
-19.5 | -1.005 | 0.2152 | -0.023 | -4.672
-19 | -1 | 0.20293 | -0.023 | -4.93
-18.5 | -0.994 | 0.19331 | -0.024 | -5.142
-18 | -0.986 | 0.18406 | -0.024 | -5.356
-17.5 | -0.975 | 0.17391 | -0.024 | -5.607
-17 | -0.963 | 0.16493 | -0.024 | -5.839
-16.5 | -0.949 | 0.15898 | -0.024 | -5.97
-16 | -0.933 | 0.14905 | -0.024 | -6.26
-15.5 | -0.916 | 0.14077 | -0.025 | -6.504
-15 | -0.895 | 0.13311 | -0.024 | -6.721
-14.5 | -0.873 | 0.12727 | -0.025 | -6.861
-14 | -0.849 | 0.11943 | -0.026 | -7.113
-13.5 | -0.823 | 0.11402 | -0.026 | -7.219
-13 | -0.795 | 0.1054 | -0.026 | -7.544
-12.5 | -0.765 | 0.10005 | -0.026 | -7.648
-12 | -0.734 | 0.09353 | -0.027 | -7.848
-11.5 | -0.7 | 0.08833 | -0.027 | -7.93
-11 | -0.666 | 0.08258 | -0.028 | -8.06
-10.5 | -0.628 | 0.07843 | -0.028 | -8.012
-10 | -0.59 | 0.07372 | -0.028 | -8.005
-9.5 | -0.55 | 0.06978 | -0.029 | -7.888
-9 | -0.51 | 0.06469 | -0.03 | -7.887
-8.5 | -0.468 | 0.06082 | -0.031 | -7.696
-8 | -0.423 | 0.05807 | -0.03 | -7.29
-7.5 | -0.38 | 0.05327 | -0.032 | -7.134
-7 | -0.335 | 0.05032 | -0.032 | -6.65
-6.5 | -0.288 | 0.04749 | -0.033 | -6.059
-6 | -0.24 | 0.04479 | -0.033 | -5.36
-5.5 | -0.192 | 0.04244 | -0.034 | -4.519
-5 | -0.144 | 0.03913 | -0.036 | -3.674
-4.5 | -0.096 | 0.03275 | -0.04 | -2.937
-4 | -0.046 | 0.02697 | -0.045 | -1.697
-3.5 | 0.008 | 0.03089 | -0.042 | 0.254
-3 | 0.061 | 0.02782 | -0.044 | 2.199
-2.5 | 0.132 | 0.0162 | -0.055 | 8.116
-2 | 0.193 | 0.01623 | -0.055 | 11.892
-1.5 | 0.255 | 0.01507 | -0.055 | 16.909
-1 | 0.316 | 0.01513 | -0.055 | 20.904
-0.5 | 0.378 | 0.01548 | -0.056 | 24.404
0 | 0.424 | 0.01673 | -0.056 | 25.355
0.5 | 0.482 | 0.01706 | -0.056 | 28.271
1 | 0.54 | 0.01746 | -0.056 | 30.909
1.5 | 0.596 | 0.01775 | -0.056 | 33.595
2 | 0.653 | 0.01839 | -0.057 | 35.49
2.5 | 0.708 | 0.01907 | -0.057 | 37.122
3 | 0.763 | 0.01985 | -0.057 | 38.452
3.5 | 0.82 | 0.02044 | -0.057 | 40.102
4 | 0.874 | 0.02083 | -0.057 | 41.96
4.5 | 0.93 | 0.02232 | -0.058 | 41.678
5 | 0.984 | 0.02332 | -0.058 | 42.218
5.5 | 1.04 | 0.0244 | -0.058 | 42.622
6 | 1.093 | 0.02572 | -0.059 | 42.487
6.5 | 1.146 | 0.02698 | -0.059 | 42.463
7 | 1.199 | 0.02843 | -0.059 | 42.165
7.5 | 1.25 | 0.03008 | -0.059 | 41.545
8 | 1.301 | 0.03191 | -0.06 | 40.78
8.5 | 1.35 | 0.03381 | -0.06 | 39.914
9 | 1.399 | 0.03541 | -0.06 | 39.498
9.5 | 1.449 | 0.03814 | -0.06 | 37.987
10 | 1.494 | 0.04073 | -0.06 | 36.672
10.5 | 1.537 | 0.04329 | -0.06 | 35.502
11 | 1.582 | 0.04587 | -0.06 | 34.492
11.5 | 1.623 | 0.04909 | -0.061 | 33.059
12 | 1.658 | 0.05322 | -0.06 | 31.149
12.5 | 1.689 | 0.0577 | -0.06 | 29.272
13 | 1.714 | 0.06305 | -0.059 | 27.179
13.5 | 1.753 | 0.0663 | -0.06 | 26.436
14 | 1.84 | 0.06562 | -0.064 | 28.038
14.5 | 1.871 | 0.07011 | -0.064 | 26.68
15 | 1.901 | 0.07575 | -0.064 | 25.089
15.5 | 1.926 | 0.08118 | -0.064 | 23.719
16 | 1.951 | 0.08636 | -0.064 | 22.591
16.5 | 1.972 | 0.09379 | -0.064 | 21.023
17 | 1.991 | 0.09958 | -0.064 | 19.999
17.5 | 2.009 | 0.10675 | -0.064 | 18.817
18 | 2.024 | 0.11348 | -0.064 | 17.835
18.5 | 2.034 | 0.12131 | -0.065 | 16.767
19 | 2.034 | 0.12796 | -0.065 | 15.897
19.5 | 2.029 | 0.13271 | -0.065 | 15.291
20 | 2.022 | 0.14269 | -0.065 | 14.17

## 12. Re 100k Mach 0.10 (2)
BIGFOIL.COM POLAR EXPORT
goe702
GOE 702 |  |  |  | Cl Max: | 0.9832 | at alpha= | 20 | deg
XFOIL ncrit=9 |  |  |  | L/D Max: | 31.841 | at alpha= | 4 | deg
Re: | 100000 |  |  | Cd Min: | 0.22069 | at alpha= | 20 | deg
Mach: | 0.1 |  |  | Cl=0 at alpha= | -3.8479 | deg
|  |  |  | @ Cl=0.1, Cd= | 0.027325
|  |  |  | @ Cl=0.4, Cd= | 0.02401
|  |  |  | @ Cl=0.6, Cd= | 0.023161
alpha (deg) | Cl | Cd | Cm | Cl/Cd
-19.5 | -0.4684 | 0.21873 | 0.0183 | -2.1415
-19 | -0.4493 | 0.21323 | 0.0147 | -2.1071
-18.5 | -0.4392 | 0.20885 | 0.0094 | -2.1029
-18 | -0.4118 | 0.20151 | 0.0076 | -2.0436
-17.5 | -0.3982 | 0.19688 | 0.003 | -2.0226
-17 | -0.3805 | 0.19037 | -0.0005 | -1.9987
-16.5 | -0.3561 | 0.18408 | -0.0028 | -1.9345
-16 | -0.3599 | 0.18249 | -0.0094 | -1.9722
-15.5 | -0.3238 | 0.1723 | -0.0104 | -1.8793
-15 | -0.302 | 0.16645 | -0.0131 | -1.8144
-14.5 | -0.3088 | 0.16359 | -0.0196 | -1.8876
-14 | -0.268 | 0.15425 | -0.0204 | -1.7374
-13.5 | -0.2517 | 0.1489 | -0.0243 | -1.6904
-13 | -0.2442 | 0.14311 | -0.0294 | -1.7064
-12.5 | -0.2121 | 0.13639 | -0.0318 | -1.5551
-12 | -0.2241 | 0.13393 | -0.0382 | -1.6733
-11.5 | -0.1791 | 0.12476 | -0.0425 | -1.4356
-11 | -0.157 | 0.11883 | -0.0567 | -1.3212
-10.5 | -0.0945 | 0.10862 | -0.0626 | -0.87001
-10 | -0.1089 | 0.10603 | -0.0707 | -1.0271
-9.5 | -0.0597 | 0.09827 | -0.0687 | -0.60751
-9 | -0.0696 | 0.09543 | -0.0718 | -0.72933
-8.5 | -0.0415 | 0.08934 | -0.0705 | -0.46452
-8 | -0.092 | 0.0877 | -0.0753 | -1.049
-7.5 | -0.0257 | 0.08082 | -0.0702 | -0.31799
-7 | -0.1544 | 0.06039 | -0.0899 | -2.5567
-6.5 | -0.1443 | 0.0536 | -0.0897 | -2.6922
-6 | -0.1542 | 0.04294 | -0.0899 | -3.5911
-5.5 | -0.1406 | 0.03664 | -0.0875 | -3.8373
-5 | -0.0985 | 0.03478 | -0.0852 | -2.8321
-4.5 | -0.0601 | 0.03203 | -0.0824 | -1.8764
-4 | -0.015 | 0.03029 | -0.0798 | -0.49521
-3.5 | 0.0343 | 0.02888 | -0.0776 | 1.1877
-3 | 0.086 | 0.02757 | -0.0755 | 3.1193
-2.5 | 0.1363 | 0.02669 | -0.0736 | 5.1068
-2 | 0.1871 | 0.02608 | -0.0719 | 7.1741
-1.5 | 0.2379 | 0.02553 | -0.0703 | 9.3184
-1 | 0.2887 | 0.02517 | -0.0688 | 11.47
-0.5 | 0.3394 | 0.02484 | -0.0672 | 13.6634
0 | 0.3959 | 0.02401 | -0.0659 | 16.489
0.5 | 0.4429 | 0.02401 | -0.0643 | 18.4465
1 | 0.4918 | 0.02414 | -0.0631 | 20.3728
1.5 | 0.5502 | 0.02326 | -0.0625 | 23.6543
2 | 0.6806 | 0.023 | -0.0761 | 29.5913
2.5 | 0.7204 | 0.02438 | -0.074 | 29.5488
3 | 0.7757 | 0.02459 | -0.073 | 31.5453
3.5 | 0.8053 | 0.02667 | -0.07 | 30.195
4 | 0.8613 | 0.02705 | -0.0691 | 31.841
4.5 | 0.8792 | 0.02988 | -0.0652 | 29.4244
5 | 0.9352 | 0.0304 | -0.0645 | 30.7632
5.5 | 0.9084 | 0.03634 | -0.0575 | 24.9972
6 | 0.9757 | 0.03609 | -0.0575 | 27.0352
7 | 0.5753 | 0.08756 | -0.0506 | 6.5704
8 | 0.5168 | 0.10718 | -0.0544 | 4.8218
8.5 | 0.5798 | 0.11202 | -0.0547 | 5.1759
9 | 0.5637 | 0.11599 | -0.054 | 4.8599
9.5 | 0.6317 | 0.12195 | -0.0546 | 5.18
10 | 0.6093 | 0.12526 | -0.0541 | 4.8643
10.5 | 0.6128 | 0.13061 | -0.0547 | 4.6918
11 | 0.6508 | 0.13496 | -0.0546 | 4.8222
11.5 | 0.649 | 0.14029 | -0.0557 | 4.6261
12 | 0.6902 | 0.14494 | -0.0557 | 4.762
12.5 | 0.6858 | 0.15012 | -0.0573 | 4.5683
13 | 0.7316 | 0.15527 | -0.0572 | 4.7118
13.5 | 0.7255 | 0.15988 | -0.0591 | 4.5378
14 | 0.7957 | 0.16741 | -0.0585 | 4.753
14.5 | 0.7829 | 0.16985 | -0.0604 | 4.6094
15 | 0.7875 | 0.17444 | -0.0625 | 4.5144
15.5 | 0.8006 | 0.1795 | -0.0643 | 4.4602
16 | 0.8184 | 0.18441 | -0.0659 | 4.4379
16.5 | 0.8412 | 0.18878 | -0.067 | 4.456
17 | 0.8821 | 0.18671 | -0.065 | 4.7244
17.5 | 0.9009 | 0.1909 | -0.0666 | 4.7192
18 | 0.92 | 0.19549 | -0.0684 | 4.7061
18.5 | 0.9022 | 0.20974 | -0.0762 | 4.3015
19 | 0.9231 | 0.21461 | -0.078 | 4.3013
19.5 | 0.9688 | 0.21262 | -0.0758 | 4.5565
20 | 0.9832 | 0.22069 | -0.079 | 4.4551

## 13. Re 100k Mach 0.25 (1)
BIGFOIL.COM POLAR EXPORT
goe702
GOE 702 |  |  |  | Cl Max: | 1.98 | at alpha= | 18 | deg
JavaFoil+Calcfoil stall+Eppler ext transition |  |  |  | L/D Max: | 41.318 | at alpha= | 6 | deg
Re: | 100000 |  |  | Cd Min: | 0.01517 | at alpha= | -1.5 | deg
Mach: | 0.25 |  |  | Cl=0 at alpha= | -3.5741 | deg
|  |  |  | @ Cl=0.1, Cd= | 0.028506
|  |  |  | @ Cl=0.4, Cd= | 0.016015
|  |  |  | @ Cl=0.6, Cd= | 0.018229
alpha (deg) | Cl | Cd | Cm | Cl/Cd
-20 | -0.779 | 0.2773 | -0.023 | -2.811
-19.5 | -0.799 | 0.2635 | -0.024 | -3.033
-19 | -0.816 | 0.24588 | -0.024 | -3.318
-18.5 | -0.83 | 0.23162 | -0.024 | -3.582
-18 | -0.841 | 0.21215 | -0.024 | -3.962
-17.5 | -0.848 | 0.20241 | -0.024 | -4.191
-17 | -0.853 | 0.18882 | -0.024 | -4.518
-16.5 | -0.854 | 0.17842 | -0.024 | -4.789
-16 | -0.853 | 0.16596 | -0.024 | -5.138
-15.5 | -0.848 | 0.1563 | -0.025 | -5.424
-15 | -0.839 | 0.14626 | -0.025 | -5.738
-14.5 | -0.828 | 0.1382 | -0.025 | -5.99
-14 | -0.813 | 0.12951 | -0.025 | -6.277
-13.5 | -0.796 | 0.12258 | -0.026 | -6.49
-13 | -0.775 | 0.11207 | -0.026 | -6.913
-12.5 | -0.751 | 0.10644 | -0.027 | -7.059
-12 | -0.725 | 0.10054 | -0.027 | -7.211
-11.5 | -0.696 | 0.09261 | -0.027 | -7.511
-11 | -0.664 | 0.08791 | -0.028 | -7.556
-10.5 | -0.63 | 0.08309 | -0.028 | -7.581
-10 | -0.594 | 0.07763 | -0.028 | -7.65
-9.5 | -0.556 | 0.07194 | -0.029 | -7.724
-9 | -0.516 | 0.06734 | -0.029 | -7.657
-8.5 | -0.474 | 0.06293 | -0.03 | -7.539
-8 | -0.43 | 0.05993 | -0.029 | -7.168
-7.5 | -0.385 | 0.05624 | -0.03 | -6.851
-7 | -0.341 | 0.05202 | -0.032 | -6.551
-6.5 | -0.293 | 0.04899 | -0.033 | -5.988
-6 | -0.245 | 0.04635 | -0.033 | -5.291
-5.5 | -0.196 | 0.04307 | -0.034 | -4.563
-5 | -0.147 | 0.03989 | -0.036 | -3.693
-4.5 | -0.098 | 0.03443 | -0.04 | -2.847
-4 | -0.046 | 0.03136 | -0.043 | -1.462
-3.5 | 0.008 | 0.03265 | -0.042 | 0.245
-3 | 0.06 | 0.03456 | -0.038 | 1.747
-2.5 | 0.119 | 0.02563 | -0.047 | 4.662
-2 | 0.198 | 0.01648 | -0.056 | 12.033
-1.5 | 0.262 | 0.01517 | -0.057 | 17.255
-1 | 0.325 | 0.01526 | -0.057 | 21.294
-0.5 | 0.388 | 0.01565 | -0.057 | 24.791
0 | 0.434 | 0.01705 | -0.057 | 25.477
0.5 | 0.493 | 0.01744 | -0.057 | 28.296
1 | 0.552 | 0.01796 | -0.058 | 30.726
1.5 | 0.611 | 0.01829 | -0.058 | 33.386
2 | 0.668 | 0.01897 | -0.058 | 35.213
2.5 | 0.725 | 0.01971 | -0.058 | 36.766
3 | 0.781 | 0.02047 | -0.058 | 38.174
3.5 | 0.837 | 0.02133 | -0.058 | 39.252
4 | 0.894 | 0.02226 | -0.059 | 40.184
4.5 | 0.952 | 0.02345 | -0.059 | 40.59
5 | 1.009 | 0.02455 | -0.059 | 41.089
5.5 | 1.064 | 0.02576 | -0.06 | 41.305
6 | 1.119 | 0.02707 | -0.06 | 41.318
6.5 | 1.172 | 0.0287 | -0.06 | 40.817
7 | 1.223 | 0.03033 | -0.06 | 40.32
7.5 | 1.277 | 0.03203 | -0.061 | 39.851
8 | 1.328 | 0.03395 | -0.061 | 39.107
8.5 | 1.379 | 0.03602 | -0.061 | 38.283
9 | 1.428 | 0.03788 | -0.061 | 37.682
9.5 | 1.477 | 0.04093 | -0.061 | 36.076
10 | 1.522 | 0.04384 | -0.061 | 34.706
10.5 | 1.565 | 0.0472 | -0.061 | 33.151
11 | 1.597 | 0.05149 | -0.061 | 31.022
11.5 | 1.631 | 0.05618 | -0.06 | 29.033
12 | 1.664 | 0.061 | -0.06 | 27.279
12.5 | 1.705 | 0.06409 | -0.06 | 26.598
13 | 1.736 | 0.06839 | -0.06 | 25.39
13.5 | 1.825 | 0.06799 | -0.065 | 26.838
14 | 1.854 | 0.07336 | -0.065 | 25.27
14.5 | 1.879 | 0.07904 | -0.065 | 23.769
15 | 1.901 | 0.08501 | -0.065 | 22.36
15.5 | 1.919 | 0.09226 | -0.065 | 20.797
16 | 1.936 | 0.09957 | -0.065 | 19.445
16.5 | 1.95 | 0.10717 | -0.065 | 18.199
17 | 1.963 | 0.11322 | -0.065 | 17.335
17.5 | 1.973 | 0.12251 | -0.065 | 16.105
18 | 1.98 | 0.13011 | -0.065 | 15.218
18.5 | 1.972 | 0.13861 | -0.065 | 14.229
19 | 1.952 | 0.14803 | -0.065 | 13.185
19.5 | 1.921 | 0.15853 | -0.065 | 12.118
20 | 1.887 | 0.16847 | -0.065 | 11.2

## 14. Re 100k Mach 0.25 (2)
BIGFOIL.COM POLAR EXPORT
goe702
GOE 702 |  |  |  | Cl Max: | 0.9413 | at alpha= | 19 | deg
XFOIL ncrit=9 |  |  |  | L/D Max: | 28.8275 | at alpha= | 3.5 | deg
Re: | 100000 |  |  | Cd Min: | 0.23075 | at alpha= | -20 | deg
Mach: | 0.25 |  |  | Cl=0 at alpha= | -3.8668 | deg
|  |  |  | @ Cl=0.1, Cd= | 0.028601
|  |  |  | @ Cl=0.4, Cd= | 0.025612
|  |  |  | @ Cl=0.6, Cd= | 0.025497
alpha (deg) | Cl | Cd | Cm | Cl/Cd
-20 | -0.4998 | 0.23075 | 0.0214 | -2.166
-19.5 | -0.4715 | 0.22232 | 0.0194 | -2.1208
-19 | -0.4526 | 0.21683 | 0.0153 | -2.0873
-18.5 | -0.4381 | 0.21159 | 0.0104 | -2.0705
-18 | -0.4117 | 0.20455 | 0.0081 | -2.0127
-17.5 | -0.4007 | 0.20075 | 0.0026 | -1.996
-17 | -0.3764 | 0.19286 | -0.0002 | -1.9517
-16.5 | -0.3526 | 0.18664 | -0.003 | -1.8892
-16 | -0.3597 | 0.18639 | -0.0103 | -1.9298
-15.5 | -0.3158 | 0.17449 | -0.0107 | -1.8098
-15 | -0.2948 | 0.16869 | -0.0142 | -1.7476
-14.5 | -0.2909 | 0.16441 | -0.02 | -1.7694
-14 | -0.2553 | 0.15613 | -0.0218 | -1.6352
-13.5 | -0.2437 | 0.15152 | -0.027 | -1.6084
-13 | -0.2241 | 0.14454 | -0.0313 | -1.5504
-12.5 | -0.1959 | 0.1383 | -0.0344 | -1.4165
-12 | -0.2146 | 0.13706 | -0.042 | -1.5657
-11.5 | -0.1375 | 0.12459 | -0.0497 | -1.1036
-11 | -0.1427 | 0.12118 | -0.0655 | -1.1776
-10.5 | -0.0684 | 0.11022 | -0.0654 | -0.62058
-10 | -0.0881 | 0.10853 | -0.0714 | -0.81176
-9.5 | -0.0412 | 0.1006 | -0.0695 | -0.40954
-9 | -0.0441 | 0.09753 | -0.0714 | -0.45217
-8.5 | -0.0234 | 0.09167 | -0.0711 | -0.25526
-8 | -0.0557 | 0.09 | -0.0747 | -0.61889
-7.5 | -0.0041 | 0.08302 | -0.0712 | -0.049386
-7 | -0.071 | 0.08145 | -0.0762 | -0.8717
-6.5 | -0.1182 | 0.05913 | -0.0897 | -1.999
-6 | -0.1137 | 0.05177 | -0.0903 | -2.1963
-5.5 | -0.1223 | 0.04213 | -0.0906 | -2.9029
-5 | -0.0934 | 0.03783 | -0.0879 | -2.4689
-4.5 | -0.0567 | 0.03428 | -0.0848 | -1.654
-4 | -0.0122 | 0.03222 | -0.0822 | -0.37865
-3.5 | 0.0336 | 0.03031 | -0.0798 | 1.1085
-3 | 0.0829 | 0.02893 | -0.0775 | 2.8655
-2.5 | 0.1338 | 0.02795 | -0.0755 | 4.7871
-2 | 0.1854 | 0.02731 | -0.0736 | 6.7887
-1.5 | 0.2378 | 0.0268 | -0.0718 | 8.8731
-1 | 0.2922 | 0.0263 | -0.0703 | 11.1103
-0.5 | 0.3486 | 0.02562 | -0.0688 | 13.6066
0 | 0.3964 | 0.02559 | -0.0669 | 15.4904
0.5 | 0.4432 | 0.02588 | -0.0651 | 17.1252
1 | 0.505 | 0.02506 | -0.0642 | 20.1516
1.5 | 0.5513 | 0.02554 | -0.063 | 21.5857
2 | 0.676 | 0.02543 | -0.0755 | 26.5828
2.5 | 0.735 | 0.02561 | -0.0746 | 28.6997
3 | 0.7585 | 0.02811 | -0.0709 | 26.9833
3.5 | 0.8187 | 0.0284 | -0.0701 | 28.8275
4 | 0.8155 | 0.03255 | -0.0643 | 25.0538
4.5 | 0.8851 | 0.03237 | -0.0642 | 27.3432
5 | 0.7035 | 0.04984 | -0.0507 | 14.1152
5.5 | 0.8751 | 0.04151 | -0.0538 | 21.0817
6.5 | 0.5381 | 0.08623 | -0.0514 | 6.2403
7 | 0.5678 | 0.09207 | -0.0518 | 6.167
8 | 0.5223 | 0.10973 | -0.0552 | 4.7599
8.5 | 0.5283 | 0.11448 | -0.055 | 4.6148
9 | 0.5726 | 0.11905 | -0.0549 | 4.8097
9.5 | 0.5708 | 0.12367 | -0.055 | 4.6155
10 | 0.6215 | 0.12887 | -0.0551 | 4.8227
10.5 | 0.6116 | 0.13333 | -0.0557 | 4.5871
11 | 0.6654 | 0.13905 | -0.0557 | 4.7853
11.5 | 0.6514 | 0.14321 | -0.0569 | 4.5486
12 | 0.7076 | 0.14955 | -0.0569 | 4.7315
12.5 | 0.6923 | 0.15323 | -0.0585 | 4.518
13 | 0.757 | 0.16107 | -0.0584 | 4.6998
13.5 | 0.7389 | 0.16341 | -0.0604 | 4.5218
14 | 0.7459 | 0.16858 | -0.0624 | 4.4246
14.5 | 0.7906 | 0.17517 | -0.0624 | 4.5133
15 | 0.8294 | 0.18019 | -0.0625 | 4.6029
15.5 | 0.8484 | 0.18452 | -0.0636 | 4.5979
16 | 0.8534 | 0.18879 | -0.0659 | 4.5204
16.5 | 0.8665 | 0.18785 | -0.0666 | 4.6127
17 | 0.9166 | 0.18762 | -0.0644 | 4.8854
17.5 | 0.9296 | 0.19289 | -0.0669 | 4.8193
18 | 0.921 | 0.20253 | -0.0728 | 4.5475
18.5 | 0.9388 | 0.20819 | -0.0752 | 4.5093
19 | 0.9413 | 0.21742 | -0.0803 | 4.3294

## 15. Re 100k Mach 0.50 (1)
BIGFOIL.COM POLAR EXPORT
goe702
GOE 702 |  |  |  | Cl Max: | 1.733 | at alpha= | 12 | deg
JavaFoil+Calcfoil stall+Eppler ext transition |  |  |  | L/D Max: | 35.941 | at alpha= | 4 | deg
Re: | 100000 |  |  | Cd Min: | 0.01679 | at alpha= | -1 | deg
Mach: | 0.5 |  |  | Cl=0 at alpha= | -3.5776 | deg
|  |  |  | @ Cl=0.1, Cd= | 0.037343
|  |  |  | @ Cl=0.4, Cd= | 0.016961
|  |  |  | @ Cl=0.6, Cd= | 0.020598
alpha (deg) | Cl | Cd | Cm | Cl/Cd
-20 | -0.916 | 0.38225 | -0.034 | -2.396
-19.5 | -0.889 | 0.36345 | -0.034 | -2.446
-19 | -0.862 | 0.37115 | -0.034 | -2.324
-18.5 | -0.833 | 0.32522 | -0.033 | -2.56
-18 | -0.804 | 0.33125 | -0.032 | -2.429
-17.5 | -0.777 | 0.32948 | -0.032 | -2.359
-17 | -0.75 | 0.32671 | -0.032 | -2.296
-16.5 | -0.723 | 0.31408 | -0.032 | -2.302
-16 | -0.696 | 0.30163 | -0.032 | -2.307
-15.5 | -0.669 | 0.27011 | -0.032 | -2.477
-15 | -0.641 | 0.30062 | -0.032 | -2.133
-14.5 | -0.613 | 0.26021 | -0.031 | -2.354
-14 | -0.584 | 0.24958 | -0.03 | -2.339
-13.5 | -0.556 | 0.26083 | -0.029 | -2.131
-13 | -0.528 | 0.25353 | -0.029 | -2.083
-12.5 | -0.501 | 0.23226 | -0.029 | -2.156
-12 | -0.473 | 0.21025 | -0.029 | -2.25
-11.5 | -0.445 | 0.2051 | -0.029 | -2.172
-11 | -0.418 | 0.18561 | -0.029 | -2.251
-10.5 | -0.39 | 0.16742 | -0.029 | -2.328
-10 | -0.361 | 0.15055 | -0.026 | -2.398
-9.5 | -0.333 | 0.13693 | -0.026 | -2.433
-9 | -0.401 | 0.10303 | -0.027 | -3.894
-8.5 | -0.44 | 0.08467 | -0.028 | -5.197
-8 | -0.426 | 0.07501 | -0.03 | -5.679
-7.5 | -0.396 | 0.06891 | -0.031 | -5.749
-7 | -0.357 | 0.06272 | -0.032 | -5.696
-6.5 | -0.312 | 0.05736 | -0.032 | -5.446
-6 | -0.264 | 0.05271 | -0.033 | -5.012
-5.5 | -0.213 | 0.04889 | -0.035 | -4.366
-5 | -0.16 | 0.04585 | -0.036 | -3.489
-4.5 | -0.105 | 0.04344 | -0.038 | -2.419
-4 | -0.049 | 0.04099 | -0.039 | -1.189
-3.5 | 0.009 | 0.03865 | -0.041 | 0.225
-3 | 0.067 | 0.03728 | -0.042 | 1.796
-2.5 | 0.125 | 0.03739 | -0.04 | 3.334
-2 | 0.183 | 0.03659 | -0.04 | 5.005
-1.5 | 0.292 | 0.018 | -0.062 | 16.22
-1 | 0.362 | 0.01679 | -0.063 | 21.586
-0.5 | 0.433 | 0.01711 | -0.063 | 25.286
0 | 0.478 | 0.01948 | -0.063 | 24.52
0.5 | 0.542 | 0.02 | -0.063 | 27.103
1 | 0.607 | 0.02067 | -0.063 | 29.364
1.5 | 0.671 | 0.02157 | -0.063 | 31.09
2 | 0.733 | 0.02234 | -0.063 | 32.805
2.5 | 0.795 | 0.02359 | -0.064 | 33.708
3 | 0.857 | 0.02475 | -0.064 | 34.648
3.5 | 0.921 | 0.0259 | -0.064 | 35.573
4 | 0.982 | 0.02732 | -0.065 | 35.941
4.5 | 1.043 | 0.0295 | -0.065 | 35.363
5 | 1.103 | 0.03084 | -0.065 | 35.775
5.5 | 1.161 | 0.03295 | -0.065 | 35.22
6 | 1.219 | 0.03502 | -0.065 | 34.806
6.5 | 1.274 | 0.03773 | -0.065 | 33.773
7 | 1.327 | 0.04044 | -0.065 | 32.809
7.5 | 1.378 | 0.04372 | -0.065 | 31.529
8 | 1.423 | 0.04713 | -0.065 | 30.184
8.5 | 1.466 | 0.05225 | -0.064 | 28.063
9 | 1.509 | 0.05739 | -0.064 | 26.299
9.5 | 1.557 | 0.06121 | -0.064 | 25.437
10 | 1.601 | 0.06567 | -0.064 | 24.385
10.5 | 1.636 | 0.07152 | -0.064 | 22.873
11 | 1.663 | 0.07695 | -0.064 | 21.614
11.5 | 1.724 | 0.0864 | -0.067 | 19.956
12 | 1.733 | 0.09642 | -0.067 | 17.977
12.5 | 1.726 | 0.10479 | -0.067 | 16.47
13 | 1.694 | 0.11645 | -0.067 | 14.548
13.5 | 1.616 | 0.13257 | -0.067 | 12.19
14 | 1.264 | 0.1693 | -0.044 | 7.467
14.5 | 1.024 | 0.22202 | -0.043 | 4.614
15 | 1.051 | 0.23767 | -0.043 | 4.424
15.5 | 1.079 | 0.30087 | -0.043 | 3.587
16 | 1.112 | 0.29954 | -0.048 | 3.713
16.5 | 1.14 | 0.31498 | -0.049 | 3.619
17 | 1.168 | 0.31879 | -0.049 | 3.663

## 16. Re 100k Mach 0.50 (2)
BIGFOIL.COM POLAR EXPORT
goe702
GOE 702 |  |  |  | Cl Max: | 0.3553 | at alpha= | 0 | deg
XFOIL ncrit=9 |  |  |  | L/D Max: | 10.2747 | at alpha= | 0 | deg
Re: | 100000 |  |  | Cd Min: | 0.24852 | at alpha= | -20 | deg
Mach: | 0.5 |  |  | Cl=0 at alpha= | -9.7628 | deg
|  |  |  | @ Cl=0.1, Cd= | 0.037594
|  |  |  | @ Cl=0.4, Cd= | 0.03798
|  |  |  | @ Cl=0.6, Cd= | 0.03798
alpha (deg) | Cl | Cd | Cm | Cl/Cd
-20 | -0.5193 | 0.24852 | 0.0286 | -2.0896
-19.5 | -0.4936 | 0.24136 | 0.0239 | -2.0451
-19 | -0.4769 | 0.23707 | 0.0173 | -2.0116
-18.5 | -0.4441 | 0.22687 | 0.0143 | -1.9575
-18 | -0.4198 | 0.2203 | 0.0093 | -1.9056
-17.5 | -0.3984 | 0.21386 | 0.0038 | -1.8629
-17 | -0.3677 | 0.20566 | 0.0001 | -1.7879
-16.5 | -0.3479 | 0.20051 | -0.0059 | -1.7351
-16 | -0.3192 | 0.19213 | -0.0103 | -1.6614
-15.5 | -0.289 | 0.18476 | -0.0147 | -1.5642
-15 | -0.2804 | 0.1825 | -0.0225 | -1.5364
-14.5 | -0.236 | 0.17101 | -0.026 | -1.38
-14 | -0.2076 | 0.16447 | -0.0316 | -1.2622
-13.5 | -0.2043 | 0.1621 | -0.0394 | -1.2603
-13 | -0.1459 | 0.15085 | -0.0456 | -0.96719
-12.5 | -0.1175 | 0.14588 | -0.0595 | -0.80546
-12 | -0.0623 | 0.13502 | -0.065 | -0.46141
-11.5 | -0.0406 | 0.13011 | -0.068 | -0.31204
-11 | -0.0354 | 0.1258 | -0.0713 | -0.2814
-10.5 | -0.001 | 0.11914 | -0.0711 | -0.0083935
-10 | -0.025 | 0.11907 | -0.0755 | -0.20996
-9.5 | 0.0277 | 0.10957 | -0.0732 | 0.25281
-9 | 0.0214 | 0.10727 | -0.0756 | 0.1995
-8.5 | 0.0507 | 0.10043 | -0.0749 | 0.50483
-8 | 0.0417 | 0.09839 | -0.0764 | 0.42382
-7.5 | 0.0758 | 0.09142 | -0.0746 | 0.82914
-7 | 0.063 | 0.08906 | -0.0757 | 0.70739
-6.5 | 0.1007 | 0.08259 | -0.0734 | 1.2193
-6 | 0.0515 | 0.08153 | -0.0763 | 0.63167
-5.5 | 0.0476 | 0.06812 | -0.0828 | 0.69877
-5 | 0.0445 | 0.06231 | -0.0841 | 0.71417
-4.5 | 0.038 | 0.05471 | -0.0871 | 0.69457
-4 | 0.0363 | 0.04746 | -0.0893 | 0.76485
-3.5 | 0.0419 | 0.04072 | -0.0891 | 1.029
-3 | 0.0809 | 0.03873 | -0.0859 | 2.0888
-2.5 | 0.1194 | 0.03644 | -0.0829 | 3.2766
-2 | 0.1709 | 0.03443 | -0.0802 | 4.9637
-1.5 | 0.2195 | 0.03369 | -0.0773 | 6.5153
-1 | 0.2547 | 0.03423 | -0.0737 | 7.4408
-0.5 | 0.276 | 0.03599 | -0.0694 | 7.6688
0 | 0.3553 | 0.03458 | -0.0682 | 10.2747
0.5 | 0.3515 | 0.03798 | -0.0626 | 9.2549

## 17. Re 250k Mach 0.00 (1)
BIGFOIL.COM POLAR EXPORT
goe702
GOE 702 |  |  |  | Cl Max: | 2.071 | at alpha= | 18.5 | deg
JavaFoil+Calcfoil stall+Eppler ext transition |  |  |  | L/D Max: | 64.289 | at alpha= | 6 | deg
Re: | 250000 |  |  | Cd Min: | 0.01001 | at alpha= | -3.5 | deg
Mach: | 0 |  |  | Cl=0 at alpha= | -3.575 | deg
|  |  |  | @ Cl=0.1, Cd= | 0.01105
|  |  |  | @ Cl=0.4, Cd= | 0.012039
|  |  |  | @ Cl=0.6, Cd= | 0.012676
alpha (deg) | Cl | Cd | Cm | Cl/Cd
-20 | -1.037 | 0.19315 | -0.026 | -5.369
-19.5 | -1.031 | 0.18305 | -0.025 | -5.631
-19 | -1.024 | 0.17415 | -0.026 | -5.881
-18.5 | -1.016 | 0.16596 | -0.026 | -6.122
-18 | -1.004 | 0.15539 | -0.025 | -6.462
-17.5 | -0.993 | 0.15051 | -0.026 | -6.597
-17 | -0.979 | 0.1421 | -0.027 | -6.893
-16.5 | -0.964 | 0.13309 | -0.027 | -7.244
-16 | -0.947 | 0.12891 | -0.028 | -7.348
-15.5 | -0.927 | 0.1213 | -0.027 | -7.639
-15 | -0.906 | 0.11332 | -0.028 | -7.992
-14.5 | -0.883 | 0.10695 | -0.028 | -8.252
-14 | -0.859 | 0.10118 | -0.029 | -8.487
-13.5 | -0.831 | 0.09606 | -0.029 | -8.653
-13 | -0.804 | 0.09086 | -0.03 | -8.848
-12.5 | -0.775 | 0.08495 | -0.031 | -9.117
-12 | -0.743 | 0.07815 | -0.032 | -9.509
-11.5 | -0.709 | 0.07294 | -0.032 | -9.72
-11 | -0.673 | 0.06926 | -0.032 | -9.709
-10.5 | -0.635 | 0.06556 | -0.033 | -9.69
-10 | -0.597 | 0.06112 | -0.033 | -9.768
-9.5 | -0.559 | 0.05586 | -0.035 | -10.008
-9 | -0.518 | 0.05208 | -0.036 | -9.942
-8.5 | -0.476 | 0.0479 | -0.037 | -9.942
-8 | -0.434 | 0.04349 | -0.038 | -9.976
-7.5 | -0.395 | 0.03586 | -0.041 | -11.02
-7 | -0.348 | 0.03396 | -0.041 | -10.235
-6.5 | -0.306 | 0.02746 | -0.044 | -11.13
-6 | -0.286 | 0.01317 | -0.053 | -21.704
-5.5 | -0.23 | 0.01215 | -0.054 | -18.956
-5 | -0.171 | 0.01026 | -0.055 | -16.7
-4.5 | -0.112 | 0.01007 | -0.055 | -11.09
-4 | -0.051 | 0.01034 | -0.055 | -4.98
-3.5 | 0.009 | 0.01001 | -0.056 | 0.907
-3 | 0.07 | 0.01106 | -0.056 | 6.321
-2.5 | 0.131 | 0.01104 | -0.056 | 11.858
-2 | 0.192 | 0.0109 | -0.057 | 17.628
-1.5 | 0.254 | 0.0116 | -0.056 | 21.867
-1 | 0.315 | 0.01165 | -0.056 | 27.026
-0.5 | 0.376 | 0.01184 | -0.056 | 31.759
0 | 0.429 | 0.01228 | -0.057 | 34.977
0.5 | 0.489 | 0.01251 | -0.057 | 39.067
1 | 0.547 | 0.01273 | -0.057 | 43.003
1.5 | 0.606 | 0.01267 | -0.058 | 47.817
2 | 0.664 | 0.01301 | -0.058 | 51.01
2.5 | 0.722 | 0.01336 | -0.058 | 54.037
3 | 0.779 | 0.0138 | -0.059 | 56.437
3.5 | 0.836 | 0.01414 | -0.059 | 59.15
4 | 0.893 | 0.01396 | -0.059 | 64.009
4.5 | 0.949 | 0.01501 | -0.059 | 63.272
5 | 1.005 | 0.01571 | -0.06 | 63.972
5.5 | 1.06 | 0.01649 | -0.06 | 64.279
6 | 1.115 | 0.01734 | -0.06 | 64.289
6.5 | 1.169 | 0.01828 | -0.06 | 63.949
7 | 1.222 | 0.01921 | -0.061 | 63.635
7.5 | 1.275 | 0.02031 | -0.061 | 62.798
8 | 1.328 | 0.02142 | -0.061 | 61.983
8.5 | 1.379 | 0.02258 | -0.062 | 61.047
9 | 1.43 | 0.02351 | -0.062 | 60.835
9.5 | 1.481 | 0.02528 | -0.062 | 58.58
10 | 1.53 | 0.02682 | -0.062 | 57.051
10.5 | 1.577 | 0.02832 | -0.063 | 55.671
11 | 1.622 | 0.02986 | -0.063 | 54.32
11.5 | 1.666 | 0.03172 | -0.063 | 52.536
12 | 1.71 | 0.0337 | -0.064 | 50.735
12.5 | 1.75 | 0.03589 | -0.064 | 48.756
13 | 1.787 | 0.03769 | -0.064 | 47.418
13.5 | 1.825 | 0.04005 | -0.065 | 45.571
14 | 1.856 | 0.0508 | -0.065 | 36.541
14.5 | 1.889 | 0.05479 | -0.065 | 34.482
15 | 1.92 | 0.05801 | -0.065 | 33.1
15.5 | 1.951 | 0.06234 | -0.065 | 31.29
16 | 1.978 | 0.06705 | -0.066 | 29.494
16.5 | 2.002 | 0.07129 | -0.066 | 28.087
17 | 2.025 | 0.07651 | -0.066 | 26.468
17.5 | 2.046 | 0.08129 | -0.066 | 25.166
18 | 2.061 | 0.08793 | -0.066 | 23.44
18.5 | 2.071 | 0.09434 | -0.066 | 21.948
19 | 2.071 | 0.09932 | -0.066 | 20.849
19.5 | 2.068 | 0.10581 | -0.067 | 19.549
20 | 2.061 | 0.11252 | -0.067 | 18.319

## 18. Re 250k Mach 0.00 (2)
BIGFOIL.COM POLAR EXPORT
goe702
GOE 702 |  |  |  | Cl Max: | 0.6225 | at alpha= | 2 | deg
XFOIL ncrit=9 |  |  |  | L/D Max: | 44.881 | at alpha= | 2 | deg
Re: | 250000 |  |  | Cd Min: | 0.16523 | at alpha= | -15.5 | deg
Mach: | 0 |  |  | Cl=0 at alpha= | -3.8432 | deg
|  |  |  | @ Cl=0.1, Cd= | 0.015076
|  |  |  | @ Cl=0.4, Cd= | 0.013428
|  |  |  | @ Cl=0.6, Cd= | 0.013835
alpha (deg) | Cl | Cd | Cm | Cl/Cd
-15.5 | -0.3339 | 0.16523 | -0.0118 | -2.0208
-15 | -0.3113 | 0.15987 | -0.0143 | -1.9472
-14.5 | -0.3116 | 0.15221 | -0.021 | -2.0472
-14 | -0.2609 | 0.14494 | -0.0278 | -1.8001
-13.5 | -0.2467 | 0.13502 | -0.0421 | -1.8271
-13 | -0.2076 | 0.12968 | -0.0425 | -1.6009
-12.5 | -0.1898 | 0.12471 | -0.0438 | -1.5219
-11 | -0.5982 | 0.04131 | -0.0919 | -14.4808
-10.5 | -0.6021 | 0.03619 | -0.089 | -16.6372
-10 | -0.5712 | 0.03383 | -0.087 | -16.8844
-9.5 | -0.5465 | 0.03049 | -0.0846 | -17.9239
-9 | -0.5193 | 0.02718 | -0.0817 | -19.106
-8.5 | -0.4734 | 0.02553 | -0.0805 | -18.5429
-8 | -0.4284 | 0.02399 | -0.0788 | -17.8574
-7.5 | -0.382 | 0.02224 | -0.0774 | -17.1763
-7 | -0.3315 | 0.02142 | -0.0762 | -15.4762
-6.5 | -0.2814 | 0.0202 | -0.075 | -13.9307
-6 | -0.2292 | 0.0195 | -0.0739 | -11.7538
-5.5 | -0.177 | 0.01861 | -0.0729 | -9.511
-5 | -0.1241 | 0.01781 | -0.0718 | -6.968
-4.5 | -0.0703 | 0.01728 | -0.0709 | -4.0683
-4 | -0.0169 | 0.01651 | -0.07 | -1.0236
-3.5 | 0.037 | 0.01583 | -0.0691 | 2.3373
-3 | 0.0908 | 0.01517 | -0.0682 | 5.9855
-2.5 | 0.1448 | 0.01462 | -0.0673 | 9.9042
-2 | 0.1988 | 0.01415 | -0.0664 | 14.0495
-1.5 | 0.2526 | 0.01376 | -0.0654 | 18.3576
-1 | 0.3061 | 0.01349 | -0.0645 | 22.6909
0 | 0.4125 | 0.01342 | -0.0627 | 30.7377
0.5 | 0.4654 | 0.0135 | -0.0618 | 34.4741
1 | 0.5182 | 0.01361 | -0.061 | 38.0749
1.5 | 0.5709 | 0.01379 | -0.0602 | 41.3996
2 | 0.6225 | 0.01387 | -0.0593 | 44.881

## 19. Re 250k Mach 0.10 (1)
BIGFOIL.COM POLAR EXPORT
goe702
GOE 702 |  |  |  | Cl Max: | 2.062 | at alpha= | 18.5 | deg
JavaFoil+Calcfoil stall+Eppler ext transition |  |  |  | L/D Max: | 63.894 | at alpha= | 6 | deg
Re: | 250000 |  |  | Cd Min: | 0.01001 | at alpha= | -3.5 | deg
Mach: | 0.1 |  |  | Cl=0 at alpha= | -3.5738 | deg
|  |  |  | @ Cl=0.1, Cd= | 0.011097
|  |  |  | @ Cl=0.4, Cd= | 0.012073
|  |  |  | @ Cl=0.6, Cd= | 0.012758
alpha (deg) | Cl | Cd | Cm | Cl/Cd
-20 | -1.01 | 0.19211 | -0.025 | -5.258
-19.5 | -1.008 | 0.18624 | -0.026 | -5.412
-19 | -1.002 | 0.17417 | -0.025 | -5.754
-18.5 | -0.997 | 0.16945 | -0.026 | -5.882
-18 | -0.989 | 0.15977 | -0.027 | -6.192
-17.5 | -0.978 | 0.15343 | -0.026 | -6.373
-17 | -0.966 | 0.14421 | -0.026 | -6.7
-16.5 | -0.953 | 0.13817 | -0.027 | -6.898
-16 | -0.938 | 0.12914 | -0.027 | -7.26
-15.5 | -0.92 | 0.12152 | -0.028 | -7.57
-15 | -0.899 | 0.1164 | -0.028 | -7.725
-14.5 | -0.877 | 0.1098 | -0.028 | -7.991
-14 | -0.854 | 0.10408 | -0.029 | -8.209
-13.5 | -0.827 | 0.09677 | -0.029 | -8.548
-13 | -0.801 | 0.09064 | -0.03 | -8.841
-12.5 | -0.773 | 0.08603 | -0.031 | -8.981
-12 | -0.741 | 0.07979 | -0.031 | -9.288
-11.5 | -0.709 | 0.07369 | -0.032 | -9.616
-11 | -0.673 | 0.06989 | -0.033 | -9.635
-10.5 | -0.636 | 0.06639 | -0.033 | -9.583
-10 | -0.598 | 0.06163 | -0.033 | -9.698
-9.5 | -0.56 | 0.05677 | -0.035 | -9.857
-9 | -0.521 | 0.05084 | -0.036 | -10.254
-8.5 | -0.481 | 0.04548 | -0.038 | -10.585
-8 | -0.434 | 0.04476 | -0.037 | -9.691
-7.5 | -0.395 | 0.03686 | -0.041 | -10.724
-7 | -0.351 | 0.03295 | -0.042 | -10.653
-6.5 | -0.306 | 0.02828 | -0.044 | -10.813
-6 | -0.262 | 0.02181 | -0.047 | -12.03
-5.5 | -0.231 | 0.01226 | -0.054 | -18.844
-5 | -0.172 | 0.01028 | -0.055 | -16.736
-4.5 | -0.112 | 0.01002 | -0.055 | -11.197
-4 | -0.052 | 0.01027 | -0.056 | -5.039
-3.5 | 0.009 | 0.01001 | -0.056 | 0.912
-3 | 0.07 | 0.01115 | -0.056 | 6.299
-2.5 | 0.132 | 0.01104 | -0.057 | 11.915
-2 | 0.193 | 0.011 | -0.057 | 17.559
-1.5 | 0.255 | 0.01165 | -0.056 | 21.888
-1 | 0.316 | 0.01168 | -0.056 | 27.094
-0.5 | 0.378 | 0.01187 | -0.057 | 31.818
0 | 0.431 | 0.01236 | -0.057 | 34.891
0.5 | 0.491 | 0.01263 | -0.057 | 38.859
1 | 0.55 | 0.0128 | -0.058 | 42.936
1.5 | 0.609 | 0.01275 | -0.058 | 47.728
2 | 0.667 | 0.01308 | -0.058 | 50.995
2.5 | 0.725 | 0.01345 | -0.058 | 53.885
3 | 0.783 | 0.01384 | -0.059 | 56.564
3.5 | 0.84 | 0.01429 | -0.059 | 58.789
4 | 0.897 | 0.01406 | -0.059 | 63.801
4.5 | 0.953 | 0.01513 | -0.06 | 63.014
5 | 1.009 | 0.01585 | -0.06 | 63.678
5.5 | 1.064 | 0.01672 | -0.06 | 63.673
6 | 1.119 | 0.01752 | -0.06 | 63.894
6.5 | 1.173 | 0.01847 | -0.061 | 63.546
7 | 1.227 | 0.0195 | -0.061 | 62.924
7.5 | 1.28 | 0.02054 | -0.061 | 62.319
8 | 1.332 | 0.02178 | -0.062 | 61.152
8.5 | 1.384 | 0.02283 | -0.062 | 60.626
9 | 1.435 | 0.02379 | -0.062 | 60.325
9.5 | 1.487 | 0.02564 | -0.062 | 57.984
10 | 1.535 | 0.02712 | -0.063 | 56.597
10.5 | 1.582 | 0.02878 | -0.063 | 54.984
11 | 1.628 | 0.03029 | -0.063 | 53.744
11.5 | 1.672 | 0.03216 | -0.064 | 51.993
12 | 1.714 | 0.03422 | -0.064 | 50.094
12.5 | 1.754 | 0.03649 | -0.064 | 48.066
13 | 1.791 | 0.03828 | -0.064 | 46.787
13.5 | 1.828 | 0.04073 | -0.065 | 44.891
14 | 1.86 | 0.05184 | -0.065 | 35.889
14.5 | 1.892 | 0.05549 | -0.065 | 34.091
15 | 1.922 | 0.05982 | -0.065 | 32.128
15.5 | 1.951 | 0.06384 | -0.066 | 30.569
16 | 1.977 | 0.06881 | -0.066 | 28.739
16.5 | 2.001 | 0.07333 | -0.066 | 27.294
17 | 2.023 | 0.0788 | -0.066 | 25.67
17.5 | 2.042 | 0.08347 | -0.066 | 24.466
18 | 2.056 | 0.09041 | -0.066 | 22.743
18.5 | 2.062 | 0.09644 | -0.066 | 21.384
19 | 2.06 | 0.10406 | -0.066 | 19.793
19.5 | 2.056 | 0.10818 | -0.067 | 19.007
20 | 2.046 | 0.11612 | -0.067 | 17.619

## 20. Re 250k Mach 0.10 (2)
BIGFOIL.COM POLAR EXPORT
goe702
GOE 702 |  |  |  | Cl Max: | 1.6411 | at alpha= | 15.5 | deg
XFOIL ncrit=9 |  |  |  | L/D Max: | 63.7389 | at alpha= | 6.5 | deg
Re: | 250000 |  |  | Cd Min: | 0.16571 | at alpha= | -15.5 | deg
Mach: | 0.1 |  |  | Cl=0 at alpha= | -3.8413 | deg
|  |  |  | @ Cl=0.1, Cd= | 0.015159
|  |  |  | @ Cl=0.4, Cd= | 0.013461
|  |  |  | @ Cl=0.6, Cd= | 0.013964
alpha (deg) | Cl | Cd | Cm | Cl/Cd
-15.5 | -0.3324 | 0.16571 | -0.0119 | -2.0059
-15 | -0.3095 | 0.16031 | -0.0144 | -1.9306
-14.5 | -0.3093 | 0.15271 | -0.0212 | -2.0254
-14 | -0.2523 | 0.1448 | -0.0298 | -1.7424
-13.5 | -0.243 | 0.13551 | -0.0426 | -1.7932
-13 | -0.2057 | 0.13024 | -0.0424 | -1.5794
-12.5 | -0.1877 | 0.12527 | -0.0436 | -1.4984
-12 | -0.202 | 0.11757 | -0.0492 | -1.7181
-11.5 | -0.1677 | 0.1132 | -0.0484 | -1.4814
-11 | -0.5575 | 0.04459 | -0.0937 | -12.5028
-10.5 | -0.5764 | 0.03899 | -0.0909 | -14.7833
-10 | -0.5535 | 0.03618 | -0.0888 | -15.2985
-9.5 | -0.5372 | 0.03217 | -0.0862 | -16.6988
-9 | -0.5156 | 0.02821 | -0.0832 | -18.2772
-8.5 | -0.4737 | 0.0261 | -0.0817 | -18.1494
-8 | -0.4286 | 0.02461 | -0.08 | -17.4157
-7.5 | -0.3837 | 0.02261 | -0.0783 | -16.9704
-7 | -0.3329 | 0.02175 | -0.0771 | -15.3057
-6.5 | -0.2829 | 0.02045 | -0.0758 | -13.8337
-6 | -0.2305 | 0.01972 | -0.0746 | -11.6886
-5.5 | -0.1781 | 0.01876 | -0.0736 | -9.4936
-5 | -0.1248 | 0.01799 | -0.0724 | -6.9372
-4.5 | -0.0709 | 0.01735 | -0.0715 | -4.0865
-4 | -0.0172 | 0.01659 | -0.0705 | -1.0368
-3.5 | 0.037 | 0.0159 | -0.0695 | 2.327
-3 | 0.0913 | 0.01525 | -0.0686 | 5.9869
-2.5 | 0.1457 | 0.01468 | -0.0677 | 9.9251
-2 | 0.2001 | 0.01422 | -0.0667 | 14.0717
-1.5 | 0.2541 | 0.01383 | -0.0658 | 18.3731
-1 | 0.3079 | 0.01358 | -0.0648 | 22.673
-0.5 | 0.3612 | 0.01341 | -0.0639 | 26.9351
0 | 0.4147 | 0.01348 | -0.063 | 30.7641
1 | 0.5212 | 0.01371 | -0.0613 | 38.016
1.5 | 0.5742 | 0.01389 | -0.0604 | 41.3391
2 | 0.6263 | 0.01404 | -0.0595 | 44.6083
2.5 | 0.6695 | 0.01353 | -0.0569 | 49.4826
3.5 | 0.8613 | 0.01421 | -0.0724 | 60.6122
4 | 0.9108 | 0.01486 | -0.0711 | 61.2921
4.5 | 0.9578 | 0.01541 | -0.0694 | 62.1544
5 | 1.0058 | 0.01598 | -0.0679 | 62.9412
5.5 | 1.0557 | 0.01678 | -0.0668 | 62.9142
6 | 1.1001 | 0.01736 | -0.0648 | 63.3698
6.5 | 1.1473 | 0.018 | -0.0633 | 63.7389
7 | 1.1981 | 0.01892 | -0.0625 | 63.3245
7.5 | 1.2386 | 0.01961 | -0.0602 | 63.1617
8 | 1.2834 | 0.02034 | -0.0585 | 63.0973
8.5 | 1.3338 | 0.02114 | -0.0577 | 63.0937
9 | 1.3722 | 0.02217 | -0.0554 | 61.8945
9.5 | 1.4103 | 0.02303 | -0.053 | 61.2375
10 | 1.4569 | 0.02379 | -0.0518 | 61.24
10.5 | 1.4973 | 0.02499 | -0.05 | 59.916
11 | 1.5189 | 0.02597 | -0.0456 | 58.4867
11.5 | 1.5621 | 0.02635 | -0.0439 | 59.2827
12 | 1.568 | 0.02773 | -0.0376 | 56.5453
12.5 | 1.5799 | 0.02911 | -0.0331 | 54.2734
13 | 1.625 | 0.02971 | -0.0321 | 54.6954
13.5 | 1.6053 | 0.03276 | -0.0264 | 49.0018
14 | 1.6302 | 0.03409 | -0.0244 | 47.8205
14.5 | 1.6288 | 0.03743 | -0.0217 | 43.5159
15 | 1.6314 | 0.04068 | -0.0197 | 40.1032
15.5 | 1.6411 | 0.04372 | -0.0182 | 37.5366
16 | 1.6235 | 0.04929 | -0.0171 | 32.9377
16.5 | 1.6177 | 0.05436 | -0.0166 | 29.759
17 | 1.6137 | 0.05961 | -0.0167 | 27.071
17.5 | 1.5688 | 0.07022 | -0.0183 | 22.3412
18 | 1.5376 | 0.07992 | -0.0204 | 19.2392
18.5 | 1.5027 | 0.09063 | -0.0233 | 16.5806
19 | 1.4733 | 0.10095 | -0.0264 | 14.5944
19.5 | 1.4542 | 0.10988 | -0.0293 | 13.2344
20 | 1.427 | 0.12021 | -0.033 | 11.8709

## 21. Re 250k Mach 0.25 (1)
BIGFOIL.COM POLAR EXPORT
goe702
GOE 702 |  |  |  | Cl Max: | 2.002 | at alpha= | 18 | deg
JavaFoil+Calcfoil stall+Eppler ext transition |  |  |  | L/D Max: | 61.527 | at alpha= | 5.5 | deg
Re: | 250000 |  |  | Cd Min: | 0.00983 | at alpha= | -3 | deg
Mach: | 0.25 |  |  | Cl=0 at alpha= | -3.5726 | deg
|  |  |  | @ Cl=0.1, Cd= | 0.010559
|  |  |  | @ Cl=0.4, Cd= | 0.012142
|  |  |  | @ Cl=0.6, Cd= | 0.013047
alpha (deg) | Cl | Cd | Cm | Cl/Cd
-20 | -0.78 | 0.22933 | -0.024 | -3.401
-19.5 | -0.8 | 0.2121 | -0.024 | -3.77
-19 | -0.816 | 0.20233 | -0.024 | -4.034
-18.5 | -0.83 | 0.18981 | -0.025 | -4.374
-18 | -0.841 | 0.18102 | -0.025 | -4.648
-17.5 | -0.849 | 0.16763 | -0.025 | -5.065
-17 | -0.854 | 0.16044 | -0.025 | -5.322
-16.5 | -0.855 | 0.14983 | -0.025 | -5.708
-16 | -0.854 | 0.14129 | -0.026 | -6.047
-15.5 | -0.85 | 0.13525 | -0.027 | -6.288
-15 | -0.842 | 0.12496 | -0.027 | -6.738
-14.5 | -0.831 | 0.11697 | -0.028 | -7.108
-14 | -0.817 | 0.10942 | -0.028 | -7.465
-13.5 | -0.799 | 0.10483 | -0.029 | -7.625
-13 | -0.779 | 0.09704 | -0.029 | -8.026
-12.5 | -0.756 | 0.09151 | -0.03 | -8.263
-12 | -0.73 | 0.084 | -0.031 | -8.694
-11.5 | -0.702 | 0.07819 | -0.032 | -8.983
-11 | -0.671 | 0.0742 | -0.032 | -9.037
-10.5 | -0.636 | 0.06983 | -0.033 | -9.112
-10 | -0.601 | 0.06499 | -0.034 | -9.241
-9.5 | -0.563 | 0.05927 | -0.034 | -9.499
-9 | -0.525 | 0.0543 | -0.036 | -9.663
-8.5 | -0.484 | 0.04964 | -0.037 | -9.751
-8 | -0.439 | 0.04688 | -0.037 | -9.358
-7.5 | -0.394 | 0.04386 | -0.038 | -8.973
-7 | -0.352 | 0.03758 | -0.041 | -9.38
-6.5 | -0.307 | 0.03282 | -0.043 | -9.351
-6 | -0.26 | 0.02834 | -0.045 | -9.156
-5.5 | -0.235 | 0.01293 | -0.056 | -18.17
-5 | -0.176 | 0.01035 | -0.056 | -17.045
-4.5 | -0.115 | 0.01115 | -0.055 | -10.317
-4 | -0.053 | 0.01025 | -0.057 | -5.176
-3.5 | 0.009 | 0.01001 | -0.057 | 0.936
-3 | 0.072 | 0.00983 | -0.058 | 7.339
-2.5 | 0.135 | 0.01147 | -0.057 | 11.785
-2 | 0.198 | 0.01272 | -0.057 | 15.598
-1.5 | 0.262 | 0.01169 | -0.058 | 22.396
-1 | 0.325 | 0.0117 | -0.058 | 27.775
-0.5 | 0.388 | 0.01202 | -0.058 | 32.277
0 | 0.442 | 0.01257 | -0.058 | 35.154
0.5 | 0.503 | 0.01282 | -0.059 | 39.203
1 | 0.563 | 0.01301 | -0.059 | 43.311
1.5 | 0.623 | 0.01307 | -0.059 | 47.669
2 | 0.683 | 0.0135 | -0.06 | 50.597
2.5 | 0.742 | 0.0139 | -0.06 | 53.389
3 | 0.801 | 0.01433 | -0.06 | 55.898
3.5 | 0.86 | 0.01479 | -0.06 | 58.124
4 | 0.917 | 0.0154 | -0.061 | 59.55
4.5 | 0.975 | 0.01592 | -0.061 | 61.23
5 | 1.032 | 0.01679 | -0.061 | 61.439
5.5 | 1.088 | 0.01768 | -0.061 | 61.527
6 | 1.144 | 0.01867 | -0.062 | 61.287
6.5 | 1.199 | 0.01967 | -0.062 | 60.967
7 | 1.253 | 0.02071 | -0.062 | 60.503
7.5 | 1.307 | 0.02197 | -0.063 | 59.471
8 | 1.36 | 0.02314 | -0.063 | 58.769
8.5 | 1.413 | 0.02461 | -0.063 | 57.424
9 | 1.465 | 0.02556 | -0.064 | 57.333
9.5 | 1.516 | 0.0276 | -0.064 | 54.937
10 | 1.565 | 0.02929 | -0.064 | 53.415
10.5 | 1.611 | 0.03117 | -0.064 | 51.686
11 | 1.656 | 0.03313 | -0.065 | 49.991
11.5 | 1.699 | 0.03531 | -0.065 | 48.102
12 | 1.738 | 0.03754 | -0.065 | 46.296
12.5 | 1.777 | 0.03993 | -0.065 | 44.514
13 | 1.812 | 0.04254 | -0.066 | 42.588
13.5 | 1.845 | 0.05386 | -0.066 | 34.256
14 | 1.875 | 0.05846 | -0.066 | 32.065
14.5 | 1.903 | 0.06276 | -0.066 | 30.315
15 | 1.927 | 0.067 | -0.066 | 28.756
15.5 | 1.948 | 0.07325 | -0.067 | 26.591
16 | 1.966 | 0.07829 | -0.067 | 25.107
16.5 | 1.98 | 0.08432 | -0.067 | 23.484
17 | 1.99 | 0.09111 | -0.067 | 21.84
17.5 | 1.999 | 0.0982 | -0.067 | 20.359
18 | 2.002 | 0.10519 | -0.067 | 19.033
18.5 | 1.993 | 0.11376 | -0.067 | 17.519
19 | 1.971 | 0.12082 | -0.067 | 16.314
19.5 | 1.947 | 0.12957 | -0.067 | 15.024
20 | 1.915 | 0.13425 | -0.067 | 14.263

## 22. Re 250k Mach 0.25 (2)
BIGFOIL.COM POLAR EXPORT
goe702
GOE 702 |  |  |  | Cl Max: | 1.5747 | at alpha= | 12.5 | deg
XFOIL ncrit=9 |  |  |  | L/D Max: | 60.9778 | at alpha= | 6 | deg
Re: | 250000 |  |  | Cd Min: | 0.22471 | at alpha= | -20 | deg
Mach: | 0.25 |  |  | Cl=0 at alpha= | -3.8375 | deg
|  |  |  | @ Cl=0.1, Cd= | 0.01579
|  |  |  | @ Cl=0.4, Cd= | 0.013865
|  |  |  | @ Cl=0.6, Cd= | 0.014497
alpha (deg) | Cl | Cd | Cm | Cl/Cd
-20 | -0.5002 | 0.22471 | 0.0199 | -2.226
-19.5 | -0.4735 | 0.21826 | 0.0181 | -2.1694
-18 | -0.4157 | 0.19993 | 0.0068 | -2.0792
-17.5 | -0.3951 | 0.19417 | 0.0034 | -2.0348
-17 | -0.3839 | 0.18712 | -0.002 | -2.0516
-16.5 | -0.3579 | 0.1815 | -0.004 | -1.9719
-16 | -0.3566 | 0.17549 | -0.0111 | -2.032
-15.5 | -0.3244 | 0.16833 | -0.0124 | -1.9272
-15 | -0.2997 | 0.16264 | -0.0154 | -1.8427
-14.5 | -0.2787 | 0.15374 | -0.0267 | -1.8128
-14 | -0.2224 | 0.14554 | -0.0357 | -1.5281
-13.5 | -0.2363 | 0.13915 | -0.0431 | -1.6982
-13 | -0.1963 | 0.13319 | -0.0419 | -1.4738
-12.5 | -0.1764 | 0.12808 | -0.0432 | -1.3773
-12 | -0.1924 | 0.12085 | -0.0494 | -1.5921
-11.5 | -0.1537 | 0.11594 | -0.0483 | -1.3257
-11 | -0.1442 | 0.11039 | -0.051 | -1.3063
-10.5 | -0.1491 | 0.10293 | -0.0553 | -1.4486
-10 | -0.1195 | 0.09832 | -0.0552 | -1.2154
-9.5 | -0.1565 | 0.08994 | -0.0639 | -1.74
-9 | -0.4184 | 0.04089 | -0.0906 | -10.2323
-8.5 | -0.459 | 0.03104 | -0.0884 | -14.7874
-8 | -0.4206 | 0.02864 | -0.0864 | -14.6858
-7.5 | -0.3811 | 0.02609 | -0.0843 | -14.6071
-7 | -0.3389 | 0.02359 | -0.0821 | -14.3663
-6.5 | -0.2878 | 0.02242 | -0.0804 | -12.8368
-6 | -0.237 | 0.02089 | -0.0788 | -11.3451
-5.5 | -0.1833 | 0.01996 | -0.0772 | -9.1834
-5 | -0.1289 | 0.01893 | -0.0759 | -6.8093
-4.5 | -0.0739 | 0.01799 | -0.0746 | -4.1078
-4 | -0.0182 | 0.01711 | -0.0733 | -1.0637
-3.5 | 0.0378 | 0.0164 | -0.0721 | 2.3049
-3 | 0.0943 | 0.01586 | -0.071 | 5.9458
-2.5 | 0.1503 | 0.01517 | -0.0699 | 9.9077
-2 | 0.2062 | 0.01463 | -0.0688 | 14.0943
-1.5 | 0.262 | 0.01424 | -0.0677 | 18.3989
-1 | 0.3174 | 0.01396 | -0.0666 | 22.7364
-0.5 | 0.3724 | 0.01383 | -0.0656 | 26.927
0 | 0.4276 | 0.0139 | -0.0645 | 30.7626
0.5 | 0.4825 | 0.01406 | -0.0635 | 34.3172
1 | 0.5372 | 0.01425 | -0.0626 | 37.6982
1.5 | 0.5919 | 0.01447 | -0.0616 | 40.9053
2 | 0.6455 | 0.01465 | -0.0605 | 44.0614
2.5 | 0.6974 | 0.01473 | -0.0592 | 47.3456
3.5 | 0.8875 | 0.01506 | -0.0733 | 58.9309
4 | 0.9353 | 0.01567 | -0.0713 | 59.6873
4.5 | 0.9846 | 0.01629 | -0.0695 | 60.442
5 | 1.0356 | 0.01714 | -0.0681 | 60.4201
5.5 | 1.0802 | 0.0178 | -0.0658 | 60.6854
6 | 1.1287 | 0.01851 | -0.064 | 60.9778
6.5 | 1.1797 | 0.01951 | -0.0627 | 60.4664
7 | 1.2191 | 0.02033 | -0.0597 | 59.9656
7.5 | 1.2647 | 0.02116 | -0.0577 | 59.7684
8 | 1.3184 | 0.02219 | -0.0569 | 59.4142
8.5 | 1.3486 | 0.02332 | -0.0529 | 57.8302
9 | 1.3853 | 0.02441 | -0.0499 | 56.7513
9.5 | 1.4358 | 0.02525 | -0.0487 | 56.8634
10 | 1.4619 | 0.02687 | -0.0447 | 54.4064
10.5 | 1.4673 | 0.02849 | -0.038 | 51.5023
11 | 1.5048 | 0.02942 | -0.0354 | 51.1489
11.5 | 1.5175 | 0.03135 | -0.0311 | 48.4051
12 | 1.509 | 0.0341 | -0.0261 | 44.2522
12.5 | 1.5747 | 0.03392 | -0.0258 | 46.4239
13 | 1.5142 | 0.04056 | -0.0204 | 37.3323
13.5 | 1.5542 | 0.04126 | -0.0189 | 37.6684
14 | 1.502 | 0.0495 | -0.0169 | 30.3434
14.5 | 1.5272 | 0.05165 | -0.0158 | 29.5682
15 | 1.3609 | 0.07508 | -0.0196 | 18.126
15.5 | 1.5039 | 0.06388 | -0.0155 | 23.5426
16 | 1.3723 | 0.08568 | -0.021 | 16.0166
17 | 1.444 | 0.08854 | -0.0203 | 16.309
17.5 | 1.4019 | 0.10061 | -0.0242 | 13.934

## 23. Re 250k Mach 0.50 (1)
BIGFOIL.COM POLAR EXPORT
goe702
GOE 702 |  |  |  | Cl Max: | 1.755 | at alpha= | 12 | deg
JavaFoil+Calcfoil stall+Eppler ext transition |  |  |  | L/D Max: | 52.452 | at alpha= | 5 | deg
Re: | 250000 |  |  | Cd Min: | 0.01241 | at alpha= | -2.5 | deg
Mach: | 0.5 |  |  | Cl=0 at alpha= | -3.5794 | deg
|  |  |  | @ Cl=0.1, Cd= | 0.012453
|  |  |  | @ Cl=0.4, Cd= | 0.012972
|  |  |  | @ Cl=0.6, Cd= | 0.014804
alpha (deg) | Cl | Cd | Cm | Cl/Cd
-20 | -0.916 | 0.28201 | -0.035 | -3.248
-19.5 | -0.889 | 0.27992 | -0.035 | -3.177
-19 | -0.862 | 0.27507 | -0.035 | -3.135
-18.5 | -0.833 | 0.24274 | -0.034 | -3.433
-18 | -0.805 | 0.24803 | -0.033 | -3.245
-17.5 | -0.777 | 0.24419 | -0.033 | -3.184
-17 | -0.75 | 0.24405 | -0.033 | -3.075
-16.5 | -0.723 | 0.2332 | -0.033 | -3.101
-16 | -0.696 | 0.23105 | -0.033 | -3.012
-15.5 | -0.669 | 0.20719 | -0.033 | -3.23
-15 | -0.641 | 0.21946 | -0.033 | -2.923
-14.5 | -0.614 | 0.19214 | -0.033 | -3.196
-14 | -0.584 | 0.18836 | -0.031 | -3.102
-13.5 | -0.556 | 0.19286 | -0.03 | -2.883
-13 | -0.528 | 0.18807 | -0.03 | -2.809
-12.5 | -0.501 | 0.17137 | -0.03 | -2.923
-12 | -0.473 | 0.1586 | -0.03 | -2.984
-11.5 | -0.446 | 0.15176 | -0.03 | -2.936
-11 | -0.418 | 0.14122 | -0.03 | -2.959
-10.5 | -0.39 | 0.12693 | -0.031 | -3.076
-10 | -0.361 | 0.11573 | -0.028 | -3.121
-9.5 | -0.333 | 0.10529 | -0.027 | -3.165
-9 | -0.401 | 0.08492 | -0.028 | -4.727
-8.5 | -0.442 | 0.07279 | -0.032 | -6.071
-8 | -0.428 | 0.06384 | -0.034 | -6.712
-7.5 | -0.4 | 0.05724 | -0.036 | -6.986
-7 | -0.361 | 0.05153 | -0.038 | -7.011
-6.5 | -0.316 | 0.0476 | -0.038 | -6.639
-6 | -0.269 | 0.04304 | -0.04 | -6.239
-5.5 | -0.218 | 0.03928 | -0.042 | -5.539
-5 | -0.165 | 0.03456 | -0.045 | -4.771
-4.5 | -0.111 | 0.0293 | -0.049 | -3.772
-4 | -0.053 | 0.02166 | -0.055 | -2.467
-3.5 | 0.01 | 0.01272 | -0.062 | 0.818
-3 | 0.08 | 0.01247 | -0.063 | 6.44
-2.5 | 0.151 | 0.01241 | -0.063 | 12.137
-2 | 0.221 | 0.01247 | -0.063 | 17.75
-1.5 | 0.292 | 0.01379 | -0.064 | 21.184
-1 | 0.363 | 0.01284 | -0.064 | 28.246
-0.5 | 0.433 | 0.01309 | -0.064 | 33.073
0 | 0.488 | 0.01416 | -0.064 | 34.436
0.5 | 0.555 | 0.01449 | -0.065 | 38.278
1 | 0.621 | 0.01495 | -0.065 | 41.511
1.5 | 0.686 | 0.01549 | -0.065 | 44.262
2 | 0.751 | 0.01581 | -0.066 | 47.482
2.5 | 0.815 | 0.01648 | -0.066 | 49.428
3 | 0.878 | 0.0173 | -0.066 | 50.771
3.5 | 0.942 | 0.01835 | -0.066 | 51.323
4 | 1.004 | 0.01941 | -0.067 | 51.741
4.5 | 1.065 | 0.02101 | -0.067 | 50.711
5 | 1.127 | 0.02148 | -0.067 | 52.452
5.5 | 1.187 | 0.02284 | -0.067 | 51.981
6 | 1.247 | 0.0244 | -0.068 | 51.105
6.5 | 1.305 | 0.02592 | -0.068 | 50.324
7 | 1.361 | 0.02764 | -0.068 | 49.236
7.5 | 1.416 | 0.02962 | -0.068 | 47.821
8 | 1.47 | 0.03159 | -0.068 | 46.554
8.5 | 1.523 | 0.03441 | -0.069 | 44.271
9 | 1.574 | 0.03743 | -0.069 | 42.048
9.5 | 1.623 | 0.04033 | -0.069 | 40.236
10 | 1.665 | 0.04344 | -0.069 | 38.32
10.5 | 1.699 | 0.04756 | -0.069 | 35.72
11 | 1.724 | 0.05212 | -0.069 | 33.075
11.5 | 1.75 | 0.06754 | -0.069 | 25.918
12 | 1.755 | 0.0763 | -0.069 | 23.002
12.5 | 1.743 | 0.08626 | -0.068 | 20.204
13 | 1.706 | 0.09831 | -0.068 | 17.352
13.5 | 1.627 | 0.1091 | -0.068 | 14.916
14 | 1.358 | 0.1339 | -0.067 | 10.141
14.5 | 1.027 | 0.17977 | -0.045 | 5.715
15 | 1.053 | 0.1851 | -0.044 | 5.686
15.5 | 1.081 | 0.22594 | -0.045 | 4.785
16 | 1.112 | 0.22486 | -0.048 | 4.946
16.5 | 1.14 | 0.23453 | -0.049 | 4.862
17 | 1.169 | 0.24126 | -0.05 | 4.844

## 24. Re 250k Mach 0.50 (2)
BIGFOIL.COM POLAR EXPORT
goe702
GOE 702 |  |  |  | Cl Max: | 1.1085 | at alpha= | 20 | deg
XFOIL ncrit=9 |  |  |  | L/D Max: | 48.2677 | at alpha= | 3.5 | deg
Re: | 250000 |  |  | Cd Min: | 0.24542 | at alpha= | -20 | deg
Mach: | 0.5 |  |  | Cl=0 at alpha= | -3.8629 | deg
|  |  |  | @ Cl=0.1, Cd= | 0.018358
|  |  |  | @ Cl=0.4, Cd= | 0.016156
|  |  |  | @ Cl=0.6, Cd= | 0.016982
alpha (deg) | Cl | Cd | Cm | Cl/Cd
-20 | -0.524 | 0.24542 | 0.0266 | -2.1351
-19.5 | -0.4947 | 0.23746 | 0.0234 | -2.0833
-19 | -0.4693 | 0.23047 | 0.0189 | -2.0363
-18.5 | -0.4512 | 0.22314 | 0.0124 | -2.022
-18 | -0.4209 | 0.21571 | 0.0094 | -1.9512
-17.5 | -0.3964 | 0.20864 | 0.0044 | -1.8999
-17 | -0.3743 | 0.20103 | -0.0011 | -1.8619
-16.5 | -0.3438 | 0.19407 | -0.0052 | -1.7715
-15.5 | -0.2604 | 0.17642 | -0.0256 | -1.476
-15 | -0.237 | 0.17007 | -0.0293 | -1.3935
-14.5 | -0.2225 | 0.16337 | -0.0333 | -1.3619
-14 | -0.1958 | 0.15735 | -0.0349 | -1.2444
-13.5 | -0.1906 | 0.15165 | -0.0402 | -1.2568
-13 | -0.1599 | 0.14442 | -0.0415 | -1.1072
-12.5 | -0.1355 | 0.13865 | -0.0433 | -0.97728
-12 | -0.1453 | 0.13321 | -0.0502 | -1.0908
-11.5 | -0.0998 | 0.12598 | -0.0494 | -0.79219
-11 | -0.0802 | 0.12024 | -0.0523 | -0.667
-10 | -0.0459 | 0.10783 | -0.0577 | -0.42567
-9.5 | -0.0378 | 0.10256 | -0.0611 | -0.36856
-8 | -0.0372 | 0.07703 | -0.0738 | -0.48293
-7.5 | -0.0298 | 0.07051 | -0.0758 | -0.42264
-7 | -0.0411 | 0.06231 | -0.0797 | -0.65961
-6.5 | -0.0847 | 0.05169 | -0.0859 | -1.6386
-6 | -0.0917 | 0.04545 | -0.0884 | -2.0176
-5.5 | -0.1357 | 0.032 | -0.0947 | -4.2406
-5 | -0.1193 | 0.02593 | -0.0927 | -4.6008
-4.5 | -0.0714 | 0.02319 | -0.0897 | -3.0789
-4 | -0.0162 | 0.02114 | -0.087 | -0.76632
-3.5 | 0.0429 | 0.01947 | -0.0844 | 2.2034
-3 | 0.1045 | 0.01827 | -0.0821 | 5.7198
-2.5 | 0.1673 | 0.01738 | -0.08 | 9.626
-2 | 0.2303 | 0.01676 | -0.078 | 13.7411
-1.5 | 0.293 | 0.01636 | -0.0761 | 17.9095
-1 | 0.3555 | 0.01617 | -0.0743 | 21.9852
-0.5 | 0.4175 | 0.01615 | -0.0726 | 25.8514
0 | 0.4793 | 0.01625 | -0.0708 | 29.4954
0.5 | 0.5391 | 0.01651 | -0.0689 | 32.6529
1 | 0.6011 | 0.01699 | -0.0672 | 35.3796
1.5 | 0.6576 | 0.0175 | -0.065 | 37.5771
2 | 0.7176 | 0.01803 | -0.0632 | 39.8003
2.5 | 0.7702 | 0.01876 | -0.0607 | 41.0554
3 | 0.8227 | 0.01932 | -0.058 | 42.5828
3.5 | 0.9557 | 0.0198 | -0.0705 | 48.2677
4 | 0.9929 | 0.02111 | -0.0658 | 47.0346
4.5 | 1.0419 | 0.02226 | -0.0625 | 46.8059
5 | 1.0563 | 0.02419 | -0.0555 | 43.6668
5.5 | 1.0549 | 0.0264 | -0.0471 | 39.9583
6 | 1.0848 | 0.02827 | -0.0428 | 38.3728
6.5 | 1.0387 | 0.034 | -0.036 | 30.55
7 | 0.999 | 0.04112 | -0.0325 | 24.2947
8 | 0.9055 | 0.06078 | -0.0311 | 14.898
10 | 0.7993 | 0.10199 | -0.039 | 7.837
10.5 | 0.7758 | 0.11301 | -0.0425 | 6.8649
11 | 0.8179 | 0.11522 | -0.0413 | 7.0986
11.5 | 0.8021 | 0.12558 | -0.045 | 6.3872
12 | 0.8426 | 0.12812 | -0.0442 | 6.5766
12.5 | 0.8343 | 0.13771 | -0.048 | 6.0584
13 | 0.8843 | 0.13856 | -0.0463 | 6.3821
13.5 | 0.8937 | 0.14521 | -0.0488 | 6.1545
14 | 0.907 | 0.15165 | -0.0512 | 5.9809
14.5 | 0.9622 | 0.15102 | -0.049 | 6.3713
15 | 0.9756 | 0.15734 | -0.0516 | 6.2006
15.5 | 0.9948 | 0.16281 | -0.0537 | 6.1102
16 | 1.0171 | 0.16786 | -0.0557 | 6.0592
17.5 | 1.0663 | 0.18725 | -0.0647 | 5.6945
18 | 1.1068 | 0.18887 | -0.0646 | 5.8601
18.5 | 1.1034 | 0.19978 | -0.0708 | 5.5231
19 | 1.0939 | 0.21277 | -0.0783 | 5.1412
20 | 1.1085 | 0.23213 | -0.0892 | 4.7753

## 25. Re 500k Mach 0.00 (1)
BIGFOIL.COM POLAR EXPORT
goe702
GOE 702 |  |  |  | Cl Max: | 2.093 | at alpha= | 19 | deg
JavaFoil+Calcfoil stall+Eppler ext transition |  |  |  | L/D Max: | 83.152 | at alpha= | 6 | deg
Re: | 500000 |  |  | Cd Min: | 0.00832 | at alpha= | -4.5 | deg
Mach: | 0 |  |  | Cl=0 at alpha= | -3.575 | deg
|  |  |  | @ Cl=0.1, Cd= | 0.0093098
|  |  |  | @ Cl=0.4, Cd= | 0.0099775
|  |  |  | @ Cl=0.6, Cd= | 0.010342
alpha (deg) | Cl | Cd | Cm | Cl/Cd
-20 | -1.042 | 0.17369 | -0.028 | -6.002
-19.5 | -1.036 | 0.16613 | -0.028 | -6.236
-19 | -1.03 | 0.15617 | -0.028 | -6.594
-18.5 | -1.023 | 0.14952 | -0.029 | -6.839
-18 | -1.011 | 0.14305 | -0.029 | -7.067
-17.5 | -1.001 | 0.13494 | -0.03 | -7.418
-17 | -0.988 | 0.12693 | -0.03 | -7.786
-16.5 | -0.974 | 0.1193 | -0.031 | -8.161
-16 | -0.956 | 0.11202 | -0.031 | -8.539
-15.5 | -0.936 | 0.10653 | -0.031 | -8.79
-15 | -0.915 | 0.10303 | -0.031 | -8.878
-14.5 | -0.892 | 0.0966 | -0.032 | -9.232
-14 | -0.867 | 0.09068 | -0.032 | -9.56
-13.5 | -0.839 | 0.08508 | -0.032 | -9.867
-13 | -0.813 | 0.07941 | -0.033 | -10.232
-12.5 | -0.784 | 0.07434 | -0.034 | -10.54
-12 | -0.754 | 0.06685 | -0.035 | -11.278
-11.5 | -0.721 | 0.06196 | -0.036 | -11.643
-11 | -0.686 | 0.05737 | -0.037 | -11.965
-10.5 | -0.648 | 0.05501 | -0.037 | -11.774
-10 | -0.611 | 0.04945 | -0.038 | -12.365
-9.5 | -0.575 | 0.04382 | -0.04 | -13.119
-9 | -0.535 | 0.03897 | -0.041 | -13.739
-8.5 | -0.495 | 0.03429 | -0.042 | -14.429
-8 | -0.454 | 0.02914 | -0.044 | -15.581
-7.5 | -0.451 | 0.01256 | -0.052 | -35.914
-7 | -0.401 | 0.01157 | -0.053 | -34.658
-6.5 | -0.347 | 0.01096 | -0.054 | -31.611
-6 | -0.289 | 0.00908 | -0.054 | -31.81
-5.5 | -0.23 | 0.00877 | -0.054 | -26.282
-5 | -0.171 | 0.00847 | -0.055 | -20.243
-4.5 | -0.112 | 0.00832 | -0.055 | -13.431
-4 | -0.051 | 0.0087 | -0.055 | -5.918
-3.5 | 0.009 | 0.00843 | -0.056 | 1.078
-3 | 0.07 | 0.0093 | -0.056 | 7.517
-2.5 | 0.131 | 0.00932 | -0.056 | 14.061
-2 | 0.192 | 0.00922 | -0.057 | 20.837
-1.5 | 0.254 | 0.00975 | -0.057 | 26.029
-1 | 0.315 | 0.00835 | -0.057 | 37.691
-0.5 | 0.376 | 0.00997 | -0.058 | 37.724
0 | 0.44 | 0.00999 | -0.058 | 44.083
0.5 | 0.502 | 0.01085 | -0.059 | 46.23
1 | 0.563 | 0.01028 | -0.059 | 54.756
1.5 | 0.611 | 0.01036 | -0.058 | 58.969
2 | 0.67 | 0.0106 | -0.059 | 63.208
2.5 | 0.729 | 0.01082 | -0.059 | 67.4
3 | 0.787 | 0.01109 | -0.059 | 70.998
3.5 | 0.845 | 0.01134 | -0.06 | 74.555
4 | 0.902 | 0.01092 | -0.06 | 82.647
4.5 | 0.96 | 0.01175 | -0.06 | 81.676
5 | 1.016 | 0.01231 | -0.06 | 82.528
5.5 | 1.073 | 0.01291 | -0.061 | 83.108
6 | 1.128 | 0.01356 | -0.061 | 83.152
6.5 | 1.183 | 0.01429 | -0.061 | 82.752
7 | 1.238 | 0.01497 | -0.062 | 82.705
7.5 | 1.292 | 0.01583 | -0.062 | 81.578
8 | 1.345 | 0.01663 | -0.062 | 80.844
8.5 | 1.397 | 0.0175 | -0.063 | 79.837
9 | 1.449 | 0.01825 | -0.063 | 79.402
9.5 | 1.501 | 0.01961 | -0.063 | 76.538
10 | 1.55 | 0.02072 | -0.064 | 74.815
10.5 | 1.598 | 0.02188 | -0.064 | 73.013
11 | 1.645 | 0.02297 | -0.064 | 71.609
11.5 | 1.69 | 0.02435 | -0.065 | 69.408
12 | 1.733 | 0.02589 | -0.065 | 66.929
12.5 | 1.775 | 0.02741 | -0.065 | 64.732
13 | 1.815 | 0.02864 | -0.066 | 63.366
13.5 | 1.853 | 0.0305 | -0.066 | 60.774
14 | 1.87 | 0.04335 | -0.065 | 43.129
14.5 | 1.903 | 0.046 | -0.066 | 41.361
15 | 1.934 | 0.0498 | -0.066 | 38.837
15.5 | 1.963 | 0.05319 | -0.066 | 36.913
16 | 1.992 | 0.05727 | -0.066 | 34.781
16.5 | 2.017 | 0.06138 | -0.067 | 32.858
17 | 2.04 | 0.06575 | -0.067 | 31.023
17.5 | 2.061 | 0.06964 | -0.067 | 29.592
18 | 2.079 | 0.07556 | -0.067 | 27.519
18.5 | 2.09 | 0.08004 | -0.068 | 26.117
19 | 2.093 | 0.08454 | -0.068 | 24.763
19.5 | 2.088 | 0.08997 | -0.068 | 23.212
20 | 2.084 | 0.09561 | -0.068 | 21.798

## 26. Re 500k Mach 0.00 (2)
BIGFOIL.COM POLAR EXPORT
goe702
GOE 702 |  |  |  | Cl Max: | 1.6961 | at alpha= | 16 | deg
XFOIL ncrit=9 |  |  |  | L/D Max: | 88.1684 | at alpha= | 7 | deg
Re: | 500000 |  |  | Cd Min: | 0.19347 | at alpha= | -18 | deg
Mach: | 0 |  |  | Cl=0 at alpha= | -3.7706 | deg
|  |  |  | @ Cl=0.1, Cd= | 0.011294
|  |  |  | @ Cl=0.4, Cd= | 0.010656
|  |  |  | @ Cl=0.6, Cd= | 0.011208
alpha (deg) | Cl | Cd | Cm | Cl/Cd
-18 | -0.4216 | 0.19347 | 0.0059 | -2.1791
-16 | -0.3711 | 0.16523 | -0.0106 | -2.246
-15.5 | -0.3212 | 0.15869 | -0.0187 | -2.0241
-14.5 | -0.7886 | 0.05053 | -0.0864 | -15.6066
-14 | -0.8353 | 0.03655 | -0.1021 | -22.8536
-13.5 | -0.8597 | 0.03248 | -0.0986 | -26.4686
-13 | -0.8637 | 0.02992 | -0.0931 | -28.867
-12.5 | -0.8462 | 0.02766 | -0.0895 | -30.5929
-12 | -0.8199 | 0.02521 | -0.0865 | -32.5228
-11.5 | -0.7824 | 0.02371 | -0.0843 | -32.9987
-11 | -0.7416 | 0.02238 | -0.0824 | -33.1367
-10.5 | -0.6988 | 0.02119 | -0.0805 | -32.9778
-10 | -0.6556 | 0.01965 | -0.0787 | -33.3639
-9.5 | -0.6085 | 0.01863 | -0.0772 | -32.6624
-9 | -0.5595 | 0.01771 | -0.0759 | -31.5923
-8.5 | -0.5109 | 0.01666 | -0.0745 | -30.6663
-8 | -0.4594 | 0.01591 | -0.0734 | -28.8749
-7.5 | -0.4077 | 0.0152 | -0.0723 | -26.8224
-7 | -0.3551 | 0.01449 | -0.0714 | -24.5066
-6.5 | -0.3018 | 0.01387 | -0.0704 | -21.7592
-6 | -0.247 | 0.01348 | -0.0697 | -18.3234
-5.5 | -0.1924 | 0.01298 | -0.069 | -14.8228
-5 | -0.1372 | 0.01261 | -0.0683 | -10.8803
-4.5 | -0.0816 | 0.01226 | -0.0677 | -6.6558
-4 | -0.0256 | 0.01198 | -0.0671 | -2.1369
-3.5 | 0.0302 | 0.01173 | -0.0665 | 2.5746
-3 | 0.0854 | 0.01137 | -0.0659 | 7.511
-2.5 | 0.1408 | 0.01108 | -0.0653 | 12.7076
-2 | 0.1963 | 0.01092 | -0.0647 | 17.9762
-1.5 | 0.2505 | 0.01076 | -0.064 | 23.2807
-1 | 0.3041 | 0.0107 | -0.0632 | 28.4206
-0.5 | 0.3571 | 0.0106 | -0.0624 | 33.6887
0 | 0.4104 | 0.01067 | -0.0617 | 38.463
0.5 | 0.4648 | 0.01081 | -0.0611 | 42.9972
1 | 0.5188 | 0.01095 | -0.0604 | 47.379
1.5 | 0.5723 | 0.01113 | -0.0597 | 51.4196
2 | 0.6259 | 0.01128 | -0.0591 | 55.4876
3 | 0.7292 | 0.01151 | -0.0573 | 63.3536
3.5 | 0.8693 | 0.01076 | -0.0743 | 80.79
4 | 0.916 | 0.0112 | -0.0725 | 81.7857
4.5 | 0.9637 | 0.01153 | -0.0709 | 83.582
5 | 1.0109 | 0.01184 | -0.0692 | 85.3801
5.5 | 1.0568 | 0.0123 | -0.0674 | 85.9187
6 | 1.103 | 0.01275 | -0.0656 | 86.5098
6.5 | 1.149 | 0.01311 | -0.0638 | 87.643
7 | 1.1938 | 0.01354 | -0.062 | 88.1684
7.5 | 1.2384 | 0.01417 | -0.0602 | 87.3959
8 | 1.2814 | 0.01456 | -0.0581 | 88.0082
8.5 | 1.3235 | 0.01504 | -0.0559 | 87.9987
9 | 1.3641 | 0.01564 | -0.0537 | 87.2187
9.5 | 1.4036 | 0.01629 | -0.0513 | 86.1633
10 | 1.4323 | 0.01683 | -0.0472 | 85.104
10.5 | 1.4594 | 0.01756 | -0.0433 | 83.1093
11 | 1.4896 | 0.01852 | -0.0405 | 80.432
11.5 | 1.5174 | 0.01958 | -0.0378 | 77.4974
12 | 1.5468 | 0.02081 | -0.0356 | 74.3296
12.5 | 1.574 | 0.02227 | -0.0335 | 70.678
13 | 1.5988 | 0.02395 | -0.0317 | 66.7557
13.5 | 1.6221 | 0.02588 | -0.03 | 62.6777
14 | 1.6437 | 0.02808 | -0.0286 | 58.5363
14.5 | 1.6612 | 0.03062 | -0.0271 | 54.2521
15 | 1.6781 | 0.0334 | -0.026 | 50.2425
15.5 | 1.6869 | 0.03691 | -0.0248 | 45.7031
16 | 1.6961 | 0.04074 | -0.0241 | 41.6323
16.5 | 1.6951 | 0.04565 | -0.0235 | 37.1325
17 | 1.6883 | 0.0514 | -0.0232 | 32.8463
17.5 | 1.6709 | 0.05857 | -0.0233 | 28.5283
18 | 1.6414 | 0.06742 | -0.024 | 24.3459
18.5 | 1.5977 | 0.07839 | -0.0255 | 20.3814
19 | 1.5425 | 0.09127 | -0.0279 | 16.9004
19.5 | 1.4862 | 0.10481 | -0.0311 | 14.1799
20 | 1.4433 | 0.11697 | -0.0346 | 12.3391

## 27. Re 500k Mach 0.10 (1)
BIGFOIL.COM POLAR EXPORT
goe702
GOE 702 |  |  |  | Cl Max: | 2.083 | at alpha= | 18.5 | deg
JavaFoil+Calcfoil stall+Eppler ext transition |  |  |  | L/D Max: | 82.699 | at alpha= | 6 | deg
Re: | 500000 |  |  | Cd Min: | 0.00834 | at alpha= | -4.5 | deg
Mach: | 0.1 |  |  | Cl=0 at alpha= | -3.5738 | deg
|  |  |  | @ Cl=0.1, Cd= | 0.0093271
|  |  |  | @ Cl=0.4, Cd= | 0.0090262
|  |  |  | @ Cl=0.6, Cd= | 0.010384
alpha (deg) | Cl | Cd | Cm | Cl/Cd
-20 | -1.015 | 0.17621 | -0.028 | -5.761
-19.5 | -1.013 | 0.16894 | -0.028 | -5.998
-19 | -1.007 | 0.16036 | -0.028 | -6.283
-18.5 | -1.002 | 0.15245 | -0.029 | -6.573
-18 | -0.996 | 0.14404 | -0.029 | -6.912
-17.5 | -0.985 | 0.1373 | -0.029 | -7.171
-17 | -0.974 | 0.12933 | -0.03 | -7.532
-16.5 | -0.962 | 0.12243 | -0.031 | -7.854
-16 | -0.947 | 0.11507 | -0.031 | -8.226
-15.5 | -0.929 | 0.10767 | -0.031 | -8.63
-15 | -0.909 | 0.10158 | -0.032 | -8.945
-14.5 | -0.886 | 0.0973 | -0.032 | -9.105
-14 | -0.863 | 0.09178 | -0.032 | -9.398
-13.5 | -0.836 | 0.0871 | -0.032 | -9.604
-13 | -0.809 | 0.08085 | -0.033 | -10.006
-12.5 | -0.781 | 0.07533 | -0.034 | -10.365
-12 | -0.751 | 0.06917 | -0.035 | -10.862
-11.5 | -0.72 | 0.06316 | -0.036 | -11.4
-11 | -0.686 | 0.05855 | -0.037 | -11.716
-10.5 | -0.647 | 0.05617 | -0.037 | -11.522
-10 | -0.611 | 0.05053 | -0.038 | -12.099
-9.5 | -0.575 | 0.04493 | -0.04 | -12.79
-9 | -0.54 | 0.03724 | -0.042 | -14.49
-8.5 | -0.501 | 0.03184 | -0.043 | -15.718
-8 | -0.454 | 0.03002 | -0.044 | -15.124
-7.5 | -0.45 | 0.01312 | -0.052 | -34.274
-7 | -0.402 | 0.01191 | -0.053 | -33.729
-6.5 | -0.348 | 0.01106 | -0.054 | -31.436
-6 | -0.29 | 0.00916 | -0.054 | -31.694
-5.5 | -0.232 | 0.00879 | -0.055 | -26.346
-5 | -0.172 | 0.00854 | -0.055 | -20.163
-4.5 | -0.112 | 0.00834 | -0.055 | -13.462
-4 | -0.052 | 0.00872 | -0.056 | -5.931
-3.5 | 0.009 | 0.00841 | -0.056 | 1.086
-3 | 0.07 | 0.00939 | -0.056 | 7.484
-2.5 | 0.132 | 0.00926 | -0.057 | 14.218
-2 | 0.193 | 0.00922 | -0.057 | 20.946
-1.5 | 0.255 | 0.00979 | -0.057 | 26.038
-1 | 0.316 | 0.00838 | -0.058 | 37.745
-0.5 | 0.378 | 0.00849 | -0.058 | 44.501
0 | 0.442 | 0.01005 | -0.059 | 44.04
0.5 | 0.504 | 0.01092 | -0.059 | 46.172
1 | 0.554 | 0.01053 | -0.058 | 52.663
1.5 | 0.614 | 0.01034 | -0.059 | 59.39
2 | 0.673 | 0.01059 | -0.059 | 63.611
2.5 | 0.732 | 0.01089 | -0.059 | 67.21
3 | 0.791 | 0.01116 | -0.06 | 70.831
3.5 | 0.849 | 0.01144 | -0.06 | 74.23
4 | 0.907 | 0.011 | -0.06 | 82.428
4.5 | 0.964 | 0.01184 | -0.06 | 81.375
5 | 1.02 | 0.01241 | -0.061 | 82.19
5.5 | 1.077 | 0.01311 | -0.061 | 82.114
6 | 1.132 | 0.01369 | -0.061 | 82.699
6.5 | 1.187 | 0.01443 | -0.062 | 82.29
7 | 1.243 | 0.01524 | -0.062 | 81.526
7.5 | 1.297 | 0.01601 | -0.062 | 81.01
8 | 1.35 | 0.01699 | -0.063 | 79.434
8.5 | 1.403 | 0.01772 | -0.063 | 79.162
9 | 1.455 | 0.01849 | -0.063 | 78.672
9.5 | 1.506 | 0.01988 | -0.064 | 75.779
10 | 1.555 | 0.021 | -0.064 | 74.068
10.5 | 1.604 | 0.02222 | -0.064 | 72.177
11 | 1.65 | 0.02346 | -0.064 | 70.333
11.5 | 1.695 | 0.02486 | -0.065 | 68.181
12 | 1.738 | 0.02631 | -0.065 | 66.077
12.5 | 1.78 | 0.02789 | -0.065 | 63.831
13 | 1.82 | 0.02916 | -0.066 | 62.405
13.5 | 1.857 | 0.03097 | -0.066 | 59.964
14 | 1.873 | 0.04393 | -0.065 | 42.626
14.5 | 1.906 | 0.04696 | -0.066 | 40.593
15 | 1.936 | 0.0514 | -0.066 | 37.658
15.5 | 1.964 | 0.05456 | -0.066 | 35.999
16 | 1.99 | 0.05931 | -0.067 | 33.559
16.5 | 2.016 | 0.06311 | -0.067 | 31.94
17 | 2.038 | 0.06784 | -0.067 | 30.034
17.5 | 2.058 | 0.07166 | -0.067 | 28.725
18 | 2.074 | 0.07719 | -0.067 | 26.872
18.5 | 2.083 | 0.0819 | -0.068 | 25.439
19 | 2.08 | 0.08846 | -0.068 | 23.509
19.5 | 2.077 | 0.09241 | -0.068 | 22.481
20 | 2.067 | 0.09937 | -0.068 | 20.803

## 28. Re 500k Mach 0.10 (2)
BIGFOIL.COM POLAR EXPORT
goe702
GOE 702 |  |  |  | Cl Max: | 0.7337 | at alpha= | 3 | deg
XFOIL ncrit=9 |  |  |  | L/D Max: | 63.3046 | at alpha= | 3 | deg
Re: | 500000 |  |  | Cd Min: | 0.04822 | at alpha= | -14 | deg
Mach: | 0.1 |  |  | Cl=0 at alpha= | -3.773 | deg
|  |  |  | @ Cl=0.1, Cd= | 0.011347
|  |  |  | @ Cl=0.4, Cd= | 0.010708
|  |  |  | @ Cl=0.6, Cd= | 0.011288
alpha (deg) | Cl | Cd | Cm | Cl/Cd
-14 | -0.7458 | 0.04822 | -0.0922 | -15.4666
-13.5 | -0.8136 | 0.03559 | -0.1018 | -22.8604
-13 | -0.8379 | 0.03172 | -0.097 | -26.4155
-12.5 | -0.8351 | 0.02903 | -0.0922 | -28.7668
-12 | -0.8153 | 0.02643 | -0.0889 | -30.8475
-11.5 | -0.7818 | 0.02452 | -0.0863 | -31.8842
-11 | -0.7421 | 0.02308 | -0.0842 | -32.1534
-10.5 | -0.7005 | 0.02174 | -0.0822 | -32.2217
-10 | -0.6573 | 0.02026 | -0.0802 | -32.4432
-9.5 | -0.6114 | 0.019 | -0.0785 | -32.1789
-9 | -0.5625 | 0.01802 | -0.0771 | -31.2153
-8.5 | -0.513 | 0.01701 | -0.0756 | -30.1587
-8 | -0.4622 | 0.01612 | -0.0744 | -28.6725
-7.5 | -0.4095 | 0.01552 | -0.0733 | -26.3853
-7 | -0.3575 | 0.01463 | -0.0722 | -24.4361
-6.5 | -0.3035 | 0.01405 | -0.0712 | -21.6014
-6 | -0.2488 | 0.01356 | -0.0704 | -18.3481
-5.5 | -0.1939 | 0.01306 | -0.0696 | -14.8469
-5 | -0.1382 | 0.01267 | -0.0689 | -10.9077
-4.5 | -0.0821 | 0.01234 | -0.0682 | -6.6532
-4 | -0.0252 | 0.01211 | -0.0677 | -2.0809
-3.5 | 0.0303 | 0.01175 | -0.067 | 2.5787
-3 | 0.0859 | 0.01142 | -0.0663 | 7.5219
-2.5 | 0.1416 | 0.01113 | -0.0657 | 12.7224
-2 | 0.1976 | 0.01097 | -0.0651 | 18.0128
-1 | 0.3059 | 0.01075 | -0.0635 | 28.4558
-0.5 | 0.3593 | 0.01067 | -0.0627 | 33.6739
0 | 0.4129 | 0.01072 | -0.062 | 38.5168
0.5 | 0.4673 | 0.01089 | -0.0613 | 42.9109
1 | 0.5219 | 0.011 | -0.0607 | 47.4455
1.5 | 0.5752 | 0.01123 | -0.0599 | 51.2199
2.5 | 0.6825 | 0.01148 | -0.0585 | 59.4512
3 | 0.7337 | 0.01159 | -0.0574 | 63.3046

## 29. Re 500k Mach 0.25 (1)
BIGFOIL.COM POLAR EXPORT
goe702
GOE 702 |  |  |  | Cl Max: | 2.021 | at alpha= | 18 | deg
JavaFoil+Calcfoil stall+Eppler ext transition |  |  |  | L/D Max: | 79.379 | at alpha= | 5.5 | deg
Re: | 500000 |  |  | Cd Min: | 0.0082 | at alpha= | -1 | deg
Mach: | 0.25 |  |  | Cl=0 at alpha= | -3.5726 | deg
|  |  |  | @ Cl=0.1, Cd= | 0.0082244
|  |  |  | @ Cl=0.4, Cd= | 0.010115
|  |  |  | @ Cl=0.6, Cd= | 0.010658
alpha (deg) | Cl | Cd | Cm | Cl/Cd
-20 | -0.781 | 0.20051 | -0.025 | -3.893
-19.5 | -0.802 | 0.19405 | -0.026 | -4.131
-19 | -0.818 | 0.17883 | -0.026 | -4.573
-18.5 | -0.833 | 0.17412 | -0.027 | -4.786
-18 | -0.845 | 0.16134 | -0.028 | -5.238
-17.5 | -0.853 | 0.15333 | -0.028 | -5.561
-17 | -0.858 | 0.14439 | -0.028 | -5.944
-16.5 | -0.86 | 0.13663 | -0.028 | -6.293
-16 | -0.859 | 0.12707 | -0.029 | -6.758
-15.5 | -0.855 | 0.1194 | -0.03 | -7.163
-15 | -0.848 | 0.11379 | -0.03 | -7.45
-14.5 | -0.839 | 0.10389 | -0.032 | -8.072
-14 | -0.825 | 0.09853 | -0.032 | -8.371
-13.5 | -0.807 | 0.09172 | -0.033 | -8.802
-13 | -0.787 | 0.08527 | -0.033 | -9.232
-12.5 | -0.764 | 0.07999 | -0.034 | -9.547
-12 | -0.737 | 0.07478 | -0.034 | -9.861
-11.5 | -0.71 | 0.06851 | -0.035 | -10.37
-11 | -0.679 | 0.06438 | -0.036 | -10.552
-10.5 | -0.644 | 0.0612 | -0.036 | -10.525
-10 | -0.609 | 0.05625 | -0.037 | -10.827
-9.5 | -0.578 | 0.04757 | -0.04 | -12.14
-9 | -0.541 | 0.04174 | -0.041 | -12.957
-8.5 | -0.501 | 0.03685 | -0.043 | -13.591
-8 | -0.46 | 0.03168 | -0.044 | -14.511
-7.5 | -0.419 | 0.02589 | -0.046 | -16.171
-7 | -0.371 | 0.02387 | -0.047 | -15.538
-6.5 | -0.353 | 0.01158 | -0.055 | -30.513
-6 | -0.297 | 0.0108 | -0.056 | -27.492
-5.5 | -0.237 | 0.00883 | -0.056 | -26.864
-5 | -0.176 | 0.00853 | -0.056 | -20.693
-4.5 | -0.115 | 0.00826 | -0.057 | -13.936
-4 | -0.053 | 0.00855 | -0.057 | -6.211
-3.5 | 0.009 | 0.00835 | -0.057 | 1.123
-3 | 0.072 | 0.00822 | -0.058 | 8.778
-2.5 | 0.135 | 0.00823 | -0.058 | 16.428
-2 | 0.198 | 0.00923 | -0.059 | 21.492
-1.5 | 0.262 | 0.00988 | -0.059 | 26.511
-1 | 0.325 | 0.0082 | -0.059 | 39.616
-0.5 | 0.388 | 0.01011 | -0.06 | 38.379
0 | 0.454 | 0.01014 | -0.06 | 44.816
0.5 | 0.507 | 0.0105 | -0.059 | 48.273
1 | 0.568 | 0.01069 | -0.06 | 53.132
1.5 | 0.629 | 0.01063 | -0.06 | 59.182
2 | 0.689 | 0.01089 | -0.06 | 63.316
2.5 | 0.75 | 0.01123 | -0.061 | 66.762
3 | 0.809 | 0.01153 | -0.061 | 70.208
3.5 | 0.869 | 0.01182 | -0.061 | 73.482
4 | 0.927 | 0.01229 | -0.062 | 75.468
4.5 | 0.986 | 0.01245 | -0.062 | 79.194
5 | 1.044 | 0.01318 | -0.062 | 79.166
5.5 | 1.101 | 0.01387 | -0.062 | 79.379
6 | 1.157 | 0.01464 | -0.063 | 79.081
6.5 | 1.213 | 0.01536 | -0.063 | 78.976
7 | 1.27 | 0.01617 | -0.063 | 78.538
7.5 | 1.323 | 0.01714 | -0.064 | 77.191
8 | 1.378 | 0.01809 | -0.064 | 76.173
8.5 | 1.431 | 0.01931 | -0.064 | 74.109
9 | 1.484 | 0.02 | -0.065 | 74.198
9.5 | 1.537 | 0.02159 | -0.065 | 71.179
10 | 1.586 | 0.02288 | -0.065 | 69.308
10.5 | 1.633 | 0.02428 | -0.066 | 67.262
11 | 1.68 | 0.02549 | -0.066 | 65.89
11.5 | 1.724 | 0.02698 | -0.066 | 63.901
12 | 1.766 | 0.02872 | -0.067 | 61.507
12.5 | 1.805 | 0.03064 | -0.067 | 58.911
13 | 1.841 | 0.03237 | -0.067 | 56.884
13.5 | 1.857 | 0.04553 | -0.066 | 40.789
14 | 1.887 | 0.04973 | -0.067 | 37.944
14.5 | 1.915 | 0.05347 | -0.067 | 35.822
15 | 1.941 | 0.05786 | -0.067 | 33.54
15.5 | 1.963 | 0.06221 | -0.067 | 31.557
16 | 1.981 | 0.06729 | -0.068 | 29.444
16.5 | 1.997 | 0.07222 | -0.068 | 27.656
17 | 2.009 | 0.0777 | -0.068 | 25.857
17.5 | 2.018 | 0.08349 | -0.068 | 24.176
18 | 2.021 | 0.08964 | -0.068 | 22.55
18.5 | 2.012 | 0.09661 | -0.068 | 20.83
19 | 1.992 | 0.1037 | -0.068 | 19.205
19.5 | 1.963 | 0.11132 | -0.068 | 17.634
20 | 1.927 | 0.11873 | -0.068 | 16.228

## 30. Re 500k Mach 0.25 (2)
BIGFOIL.COM POLAR EXPORT
goe702
GOE 702 |  |  |  | Cl Max: | 1.6552 | at alpha= | 15.5 | deg
XFOIL ncrit=9 |  |  |  | L/D Max: | 83.8864 | at alpha= | 6 | deg
Re: | 500000 |  |  | Cd Min: | 0.13905 | at alpha= | 20 | deg
Mach: | 0.25 |  |  | Cl=0 at alpha= | -3.7646 | deg
|  |  |  | @ Cl=0.1, Cd= | 0.011624
|  |  |  | @ Cl=0.4, Cd= | 0.011082
|  |  |  | @ Cl=0.6, Cd= | 0.011581
alpha (deg) | Cl | Cd | Cm | Cl/Cd
-12.5 | -0.598 | 0.05396 | -0.0869 | -11.0823
-12 | -0.681 | 0.03757 | -0.1019 | -18.1262
-11.5 | -0.7213 | 0.03185 | -0.0992 | -22.6468
-11 | -0.7141 | 0.0288 | -0.0952 | -24.7951
-10.5 | -0.6889 | 0.02632 | -0.0921 | -26.174
-9.5 | -0.6175 | 0.02209 | -0.0866 | -27.9538
-9 | -0.5749 | 0.0202 | -0.0841 | -28.4604
-8.5 | -0.5256 | 0.01889 | -0.0822 | -27.8242
-8 | -0.4752 | 0.01761 | -0.0803 | -26.9847
-7.5 | -0.423 | 0.01658 | -0.0786 | -25.5127
-7 | -0.3681 | 0.01573 | -0.0771 | -23.4011
-6.5 | -0.3143 | 0.01485 | -0.0756 | -21.165
-6 | -0.2581 | 0.01411 | -0.0744 | -18.292
-5.5 | -0.2008 | 0.01366 | -0.0733 | -14.6999
-5 | -0.1433 | 0.01311 | -0.0723 | -10.9306
-4.5 | -0.0853 | 0.01272 | -0.0714 | -6.706
-4 | -0.0274 | 0.01233 | -0.0705 | -2.2222
-3.5 | 0.0308 | 0.01196 | -0.0697 | 2.5753
-3 | 0.0889 | 0.01166 | -0.0689 | 7.6244
-2.5 | 0.1467 | 0.01147 | -0.068 | 12.7899
-2 | 0.2033 | 0.01122 | -0.0672 | 18.1194
-1.5 | 0.2591 | 0.01114 | -0.0662 | 23.2585
-1 | 0.315 | 0.01112 | -0.0653 | 28.3273
0 | 0.4258 | 0.01107 | -0.0635 | 38.4643
0.5 | 0.482 | 0.01119 | -0.0627 | 43.0742
1 | 0.5378 | 0.01141 | -0.0618 | 47.1341
1.5 | 0.5936 | 0.01156 | -0.061 | 51.3495
2 | 0.6488 | 0.01174 | -0.0602 | 55.2641
2.5 | 0.703 | 0.01198 | -0.0592 | 58.6811
3 | 0.7571 | 0.01204 | -0.0581 | 62.8821
4 | 0.9482 | 0.01179 | -0.073 | 80.4241
4.5 | 0.9966 | 0.01217 | -0.0709 | 81.8899
5 | 1.0432 | 0.01277 | -0.0686 | 81.6915
5.5 | 1.0909 | 0.01313 | -0.0664 | 83.0845
6 | 1.1375 | 0.01356 | -0.0642 | 83.8864
6.5 | 1.1828 | 0.01411 | -0.0617 | 83.8271
7 | 1.2276 | 0.01471 | -0.0593 | 83.4534
7.5 | 1.2705 | 0.01523 | -0.0566 | 83.4209
8 | 1.311 | 0.01579 | -0.0535 | 83.0272
8.5 | 1.353 | 0.01662 | -0.0508 | 81.4079
9 | 1.3811 | 0.01727 | -0.046 | 79.971
9.5 | 1.413 | 0.0181 | -0.0423 | 78.0663
10 | 1.4464 | 0.01909 | -0.0392 | 75.7674
10.5 | 1.4757 | 0.02035 | -0.0362 | 72.516
11 | 1.5035 | 0.02176 | -0.0335 | 69.0947
11.5 | 1.5349 | 0.02322 | -0.0312 | 66.1025
12 | 1.559 | 0.0252 | -0.029 | 61.8651
12.5 | 1.5827 | 0.02734 | -0.027 | 57.8895
13 | 1.605 | 0.0297 | -0.0252 | 54.0404
13.5 | 1.6202 | 0.03275 | -0.0236 | 49.4718
14 | 1.6372 | 0.03567 | -0.022 | 45.8985
14.5 | 1.6462 | 0.03967 | -0.021 | 41.4974
15 | 1.6537 | 0.04384 | -0.02 | 37.7213
15.5 | 1.6552 | 0.04892 | -0.0195 | 33.8348
16 | 1.65 | 0.05482 | -0.0192 | 30.0985
16.5 | 1.6331 | 0.06219 | -0.0196 | 26.2598
17 | 1.6053 | 0.07105 | -0.0205 | 22.5939
17.5 | 1.5677 | 0.08131 | -0.0221 | 19.2805
18 | 1.5176 | 0.09339 | -0.0247 | 16.2501
18.5 | 1.4672 | 0.106 | -0.028 | 13.8415
19 | 1.418 | 0.11897 | -0.0322 | 11.919
19.5 | 1.3867 | 0.12992 | -0.0361 | 10.6735
20 | 1.37 | 0.13905 | -0.0398 | 9.8526

## 31. Re 500k Mach 0.50 (1)
BIGFOIL.COM POLAR EXPORT
goe702
GOE 702 |  |  |  | Cl Max: | 1.772 | at alpha= | 12 | deg
JavaFoil+Calcfoil stall+Eppler ext transition |  |  |  | L/D Max: | 67.487 | at alpha= | 5 | deg
Re: | 500000 |  |  | Cd Min: | 0.00943 | at alpha= | -4 | deg
Mach: | 0.5 |  |  | Cl=0 at alpha= | -3.5725 | deg
|  |  |  | @ Cl=0.1, Cd= | 0.010431
|  |  |  | @ Cl=0.4, Cd= | 0.010797
|  |  |  | @ Cl=0.6, Cd= | 0.012051
alpha (deg) | Cl | Cd | Cm | Cl/Cd
-20 | -0.916 | 0.23481 | -0.035 | -3.901
-19.5 | -0.889 | 0.22793 | -0.035 | -3.902
-19 | -0.862 | 0.22426 | -0.035 | -3.846
-18.5 | -0.835 | 0.21281 | -0.035 | -3.924
-18 | -0.806 | 0.20865 | -0.034 | -3.861
-17.5 | -0.778 | 0.20235 | -0.033 | -3.843
-17 | -0.751 | 0.19977 | -0.033 | -3.757
-16.5 | -0.723 | 0.19562 | -0.033 | -3.698
-16 | -0.696 | 0.18775 | -0.033 | -3.708
-15.5 | -0.669 | 0.16987 | -0.033 | -3.94
-15 | -0.642 | 0.1821 | -0.033 | -3.523
-14.5 | -0.615 | 0.16868 | -0.034 | -3.646
-14 | -0.585 | 0.1571 | -0.032 | -3.724
-13.5 | -0.556 | 0.16122 | -0.031 | -3.452
-13 | -0.529 | 0.15568 | -0.03 | -3.396
-12.5 | -0.501 | 0.14016 | -0.03 | -3.576
-12 | -0.474 | 0.13577 | -0.031 | -3.489
-11.5 | -0.446 | 0.12527 | -0.031 | -3.559
-11 | -0.418 | 0.12 | -0.031 | -3.484
-10.5 | -0.391 | 0.10891 | -0.032 | -3.59
-10 | -0.362 | 0.09791 | -0.029 | -3.692
-9.5 | -0.333 | 0.09063 | -0.028 | -3.679
-9 | -0.402 | 0.0738 | -0.029 | -5.444
-8.5 | -0.445 | 0.06305 | -0.036 | -7.064
-8 | -0.433 | 0.05454 | -0.038 | -7.932
-7.5 | -0.404 | 0.04884 | -0.04 | -8.264
-7 | -0.366 | 0.04274 | -0.043 | -8.575
-6.5 | -0.324 | 0.0369 | -0.046 | -8.792
-6 | -0.278 | 0.03168 | -0.048 | -8.772
-5.5 | -0.227 | 0.02651 | -0.051 | -8.573
-5 | -0.176 | 0.0198 | -0.055 | -8.865
-4.5 | -0.127 | 0.01145 | -0.063 | -11.09
-4 | -0.059 | 0.00943 | -0.064 | -6.245
-3.5 | 0.01 | 0.01056 | -0.063 | 0.987
-3 | 0.08 | 0.01047 | -0.063 | 7.668
-2.5 | 0.151 | 0.01033 | -0.063 | 14.583
-2 | 0.221 | 0.01038 | -0.064 | 21.325
-1.5 | 0.292 | 0.01155 | -0.064 | 25.294
-1 | 0.363 | 0.01067 | -0.064 | 33.987
-0.5 | 0.433 | 0.01091 | -0.065 | 39.671
0 | 0.492 | 0.01158 | -0.065 | 42.466
0.5 | 0.559 | 0.0118 | -0.065 | 47.409
1 | 0.626 | 0.01221 | -0.066 | 51.317
1.5 | 0.693 | 0.01253 | -0.066 | 55.263
2 | 0.759 | 0.0127 | -0.066 | 59.772
2.5 | 0.824 | 0.01317 | -0.067 | 62.558
3 | 0.889 | 0.0138 | -0.067 | 64.434
3.5 | 0.954 | 0.01455 | -0.067 | 65.549
4 | 1.016 | 0.01535 | -0.068 | 66.206
4.5 | 1.079 | 0.01676 | -0.068 | 64.363
5 | 1.14 | 0.0169 | -0.068 | 67.487
5.5 | 1.202 | 0.01793 | -0.068 | 67.024
6 | 1.261 | 0.01916 | -0.069 | 65.817
6.5 | 1.319 | 0.02065 | -0.069 | 63.884
7 | 1.378 | 0.02196 | -0.069 | 62.72
7.5 | 1.435 | 0.02346 | -0.07 | 61.151
8 | 1.49 | 0.02473 | -0.07 | 60.246
8.5 | 1.545 | 0.02683 | -0.07 | 57.578
9 | 1.597 | 0.02894 | -0.07 | 55.177
9.5 | 1.648 | 0.03119 | -0.071 | 52.828
10 | 1.691 | 0.03402 | -0.071 | 49.707
10.5 | 1.727 | 0.03648 | -0.071 | 47.334
11 | 1.758 | 0.03968 | -0.071 | 44.31
11.5 | 1.766 | 0.05812 | -0.07 | 30.381
12 | 1.772 | 0.06492 | -0.07 | 27.292
12.5 | 1.758 | 0.07356 | -0.07 | 23.904
13 | 1.719 | 0.08514 | -0.069 | 20.189
13.5 | 1.634 | 0.09452 | -0.069 | 17.289
14 | 1.366 | 0.11702 | -0.068 | 11.669
14.5 | 1.09 | 0.14512 | -0.066 | 7.512
15 | 1.054 | 0.15884 | -0.045 | 6.638
15.5 | 1.086 | 0.18809 | -0.048 | 5.772
16 | 1.113 | 0.18973 | -0.048 | 5.864
16.5 | 1.141 | 0.19334 | -0.049 | 5.902
17 | 1.17 | 0.20429 | -0.051 | 5.728

## 32. Re 500k Mach 0.50 (2)
BIGFOIL.COM POLAR EXPORT
goe702
GOE 702 |  |  |  | Cl Max: | 0.9348 | at alpha= | 4 | deg
XFOIL ncrit=9 |  |  |  | L/D Max: | 60.6226 | at alpha= | 4 | deg
Re: | 500000 |  |  | Cd Min: | 0.24229 | at alpha= | -20 | deg
Mach: | 0.5 |  |  | Cl=0 at alpha= | -3.7538 | deg
|  |  |  | @ Cl=0.1, Cd= | 0.013216
|  |  |  | @ Cl=0.4, Cd= | 0.012813
|  |  |  | @ Cl=0.6, Cd= | 0.01313
alpha (deg) | Cl | Cd | Cm | Cl/Cd
-20 | -0.5232 | 0.24229 | 0.0271 | -2.1594
-19.5 | -0.4976 | 0.23513 | 0.0231 | -2.1163
-19 | -0.4715 | 0.2286 | 0.0189 | -2.0626
-18.5 | -0.4543 | 0.21976 | 0.0121 | -2.0673
-18 | -0.4254 | 0.21303 | 0.0089 | -1.9969
-17.5 | -0.3772 | 0.20395 | -0.0023 | -1.8495
-17 | -0.3425 | 0.19332 | -0.0135 | -1.7717
-16.5 | -0.3167 | 0.18792 | -0.0153 | -1.6853
-16 | -0.3016 | 0.18058 | -0.0197 | -1.6702
-15.5 | -0.2814 | 0.17338 | -0.023 | -1.623
-15 | -0.2535 | 0.16792 | -0.0251 | -1.5096
-14.5 | -0.2484 | 0.1599 | -0.0314 | -1.5535
-14 | -0.2164 | 0.1535 | -0.0329 | -1.4098
-13.5 | -0.1898 | 0.14785 | -0.0355 | -1.2837
-13 | -0.1935 | 0.13934 | -0.0427 | -1.3887
-12.5 | -0.1559 | 0.1335 | -0.0432 | -1.1678
-12 | -0.1298 | 0.128 | -0.0455 | -1.0141
-11.5 | -0.1395 | 0.11911 | -0.0529 | -1.1712
-11 | -0.1027 | 0.11359 | -0.0534 | -0.90413
-10.5 | -0.1074 | 0.10278 | -0.0592 | -1.045
-10 | -0.0858 | 0.09714 | -0.0611 | -0.88326
-9.5 | -0.081 | 0.08908 | -0.0651 | -0.9093
-9 | -0.0987 | 0.07817 | -0.0712 | -1.2626
-8.5 | -0.0856 | 0.07288 | -0.0732 | -1.1745
-8 | -0.0903 | 0.06542 | -0.0769 | -1.3803
-7.5 | -0.1995 | 0.04745 | -0.0881 | -4.2044
-7 | -0.3272 | 0.02837 | -0.1011 | -11.5333
-6.5 | -0.3078 | 0.02387 | -0.0988 | -12.8948
-6 | -0.2725 | 0.02012 | -0.0956 | -13.5437
-5.5 | -0.2215 | 0.01767 | -0.0923 | -12.5354
-5 | -0.1614 | 0.01608 | -0.0893 | -10.0373
-4.5 | -0.0978 | 0.01499 | -0.0867 | -6.5243
-4 | -0.0322 | 0.01418 | -0.0844 | -2.2708
-3.5 | 0.0332 | 0.01359 | -0.0822 | 2.443
-3 | 0.0986 | 0.01322 | -0.0802 | 7.4584
-2.5 | 0.1625 | 0.01302 | -0.0781 | 12.4808
-2 | 0.2265 | 0.01288 | -0.0763 | 17.5854
-1.5 | 0.291 | 0.01278 | -0.0746 | 22.77
-1 | 0.3549 | 0.01282 | -0.0729 | 27.6833
-0.5 | 0.4173 | 0.01281 | -0.0711 | 32.5761
0 | 0.4802 | 0.01284 | -0.0695 | 37.3988
0.5 | 0.5415 | 0.0129 | -0.0677 | 41.9767
1 | 0.6024 | 0.01314 | -0.0658 | 45.8447
1.5 | 0.6635 | 0.01342 | -0.064 | 49.4411
2 | 0.7221 | 0.01389 | -0.0619 | 51.987
2.5 | 0.7807 | 0.01423 | -0.0597 | 54.863
3 | 0.8359 | 0.0146 | -0.057 | 57.2534
3.5 | 0.8892 | 0.01516 | -0.0542 | 58.6544
4 | 0.9348 | 0.01542 | -0.0502 | 60.6226

## 33. Re 750k Mach 0.00 (1)
BIGFOIL.COM POLAR EXPORT
goe702
GOE 702 |  |  |  | Cl Max: | 2.102 | at alpha= | 19 | deg
JavaFoil+Calcfoil stall+Eppler ext transition |  |  |  | L/D Max: | 95.782 | at alpha= | 6 | deg
Re: | 750000 |  |  | Cd Min: | 0.00753 | at alpha= | -4.5 | deg
Mach: | 0 |  |  | Cl=0 at alpha= | -3.575 | deg
|  |  |  | @ Cl=0.1, Cd= | 0.0090366
|  |  |  | @ Cl=0.4, Cd= | 0.009705
|  |  |  | @ Cl=0.6, Cd= | 0.0076666
alpha (deg) | Cl | Cd | Cm | Cl/Cd
-20 | -1.049 | 0.16186 | -0.031 | -6.482
-19.5 | -1.043 | 0.15524 | -0.03 | -6.716
-19 | -1.036 | 0.14889 | -0.03 | -6.956
-18.5 | -1.028 | 0.14182 | -0.031 | -7.248
-18 | -1.018 | 0.13187 | -0.031 | -7.722
-17.5 | -1.007 | 0.12543 | -0.031 | -8.027
-17 | -0.993 | 0.11815 | -0.032 | -8.406
-16.5 | -0.978 | 0.11179 | -0.032 | -8.745
-16 | -0.961 | 0.106 | -0.032 | -9.068
-15.5 | -0.942 | 0.09935 | -0.033 | -9.479
-15 | -0.921 | 0.09392 | -0.033 | -9.809
-14.5 | -0.899 | 0.08838 | -0.034 | -10.171
-14 | -0.875 | 0.08291 | -0.034 | -10.552
-13.5 | -0.849 | 0.07775 | -0.035 | -10.917
-13 | -0.821 | 0.07202 | -0.035 | -11.394
-12.5 | -0.789 | 0.06905 | -0.036 | -11.423
-12 | -0.764 | 0.05957 | -0.038 | -12.818
-11.5 | -0.733 | 0.0539 | -0.039 | -13.593
-11 | -0.697 | 0.04965 | -0.039 | -14.048
-10.5 | -0.658 | 0.0476 | -0.039 | -13.815
-10 | -0.621 | 0.04265 | -0.04 | -14.564
-9.5 | -0.583 | 0.03806 | -0.041 | -15.307
-9 | -0.544 | 0.03283 | -0.043 | -16.585
-8.5 | -0.504 | 0.0281 | -0.044 | -17.951
-8 | -0.503 | 0.0125 | -0.052 | -40.24
-7.5 | -0.458 | 0.01056 | -0.053 | -43.352
-7 | -0.403 | 0.0103 | -0.053 | -39.161
-6.5 | -0.347 | 0.00851 | -0.054 | -40.749
-6 | -0.289 | 0.00829 | -0.054 | -34.873
-5.5 | -0.231 | 0.008 | -0.054 | -28.83
-5 | -0.171 | 0.00769 | -0.055 | -22.277
-4.5 | -0.112 | 0.00753 | -0.055 | -14.833
-4 | -0.051 | 0.00896 | -0.055 | -5.744
-3.5 | 0.009 | 0.00763 | -0.056 | 1.191
-3 | 0.07 | 0.00853 | -0.056 | 8.195
-2.5 | 0.131 | 0.00956 | -0.056 | 13.696
-2 | 0.192 | 0.00958 | -0.057 | 20.06
-1.5 | 0.254 | 0.00955 | -0.057 | 26.551
-1 | 0.315 | 0.00962 | -0.057 | 32.73
-0.5 | 0.376 | 0.00969 | -0.058 | 38.774
0 | 0.44 | 0.00973 | -0.058 | 45.231
0.5 | 0.502 | 0.00841 | -0.059 | 59.628
1 | 0.563 | 0.0078 | -0.059 | 72.218
1.5 | 0.624 | 0.00758 | -0.06 | 82.314
2 | 0.685 | 0.00768 | -0.06 | 89.21
2.5 | 0.746 | 0.00946 | -0.06 | 78.945
3 | 0.791 | 0.00987 | -0.06 | 80.172
3.5 | 0.849 | 0.01006 | -0.06 | 84.416
4 | 0.907 | 0.00956 | -0.06 | 94.888
4.5 | 0.964 | 0.01033 | -0.06 | 93.359
5 | 1.022 | 0.01072 | -0.061 | 95.268
5.5 | 1.078 | 0.01127 | -0.061 | 95.731
6 | 1.134 | 0.01184 | -0.061 | 95.782
6.5 | 1.19 | 0.01247 | -0.062 | 95.447
7 | 1.245 | 0.01304 | -0.062 | 95.461
7.5 | 1.3 | 0.01378 | -0.062 | 94.332
8 | 1.353 | 0.01445 | -0.063 | 93.624
8.5 | 1.406 | 0.0153 | -0.063 | 91.884
9 | 1.459 | 0.01595 | -0.063 | 91.434
9.5 | 1.511 | 0.01714 | -0.064 | 88.161
10 | 1.56 | 0.01806 | -0.064 | 86.398
10.5 | 1.609 | 0.01905 | -0.064 | 84.441
11 | 1.656 | 0.01993 | -0.065 | 83.126
11.5 | 1.702 | 0.02125 | -0.065 | 80.097
12 | 1.745 | 0.02249 | -0.065 | 77.585
12.5 | 1.787 | 0.02386 | -0.066 | 74.892
13 | 1.826 | 0.02517 | -0.066 | 72.572
13.5 | 1.865 | 0.02664 | -0.067 | 70.008
14 | 1.877 | 0.03931 | -0.066 | 47.738
14.5 | 1.91 | 0.042 | -0.066 | 45.476
15 | 1.94 | 0.04541 | -0.066 | 42.729
15.5 | 1.971 | 0.04874 | -0.066 | 40.438
16 | 1.998 | 0.05226 | -0.067 | 38.236
16.5 | 2.024 | 0.05657 | -0.067 | 35.772
17 | 2.048 | 0.05984 | -0.067 | 34.223
17.5 | 2.069 | 0.06409 | -0.067 | 32.277
18 | 2.087 | 0.06958 | -0.068 | 29.999
18.5 | 2.099 | 0.07364 | -0.068 | 28.499
19 | 2.102 | 0.07754 | -0.068 | 27.104
19.5 | 2.1 | 0.08286 | -0.069 | 25.342
20 | 2.095 | 0.08749 | -0.069 | 23.95

## 34. Re 750k Mach 0.00 (2)
BIGFOIL.COM POLAR EXPORT
goe702
GOE 702 |  |  |  | Cl Max: | 0.7895 | at alpha= | 3.5 | deg
XFOIL ncrit=9 |  |  |  | L/D Max: | 77.0996 | at alpha= | 3.5 | deg
Re: | 750000 |  |  | Cd Min: | 0.07295 | at alpha= | -16.5 | deg
Mach: | 0 |  |  | Cl=0 at alpha= | -3.7346 | deg
|  |  |  | @ Cl=0.1, Cd= | 0.0098982
|  |  |  | @ Cl=0.4, Cd= | 0.0096656
|  |  |  | @ Cl=0.6, Cd= | 0.010011
alpha (deg) | Cl | Cd | Cm | Cl/Cd
-16.5 | -0.8729 | 0.07295 | -0.06 | -11.9657
-16 | -0.9346 | 0.05761 | -0.0718 | -16.2229
-15.5 | -0.9772 | 0.04514 | -0.0818 | -21.6482
-15 | -0.9555 | 0.03296 | -0.103 | -28.9897
-14.5 | -0.9761 | 0.02876 | -0.1005 | -33.9395
-14 | -0.9776 | 0.02667 | -0.0947 | -36.6554
-13.5 | -0.958 | 0.025 | -0.0907 | -38.32
-13 | -0.9282 | 0.02351 | -0.0878 | -39.4811
-12.5 | -0.8927 | 0.02217 | -0.0853 | -40.2661
-12 | -0.858 | 0.0205 | -0.0826 | -41.8537
-11.5 | -0.8165 | 0.01928 | -0.0806 | -42.3496
-11 | -0.7711 | 0.01836 | -0.0789 | -41.9989
-10.5 | -0.7231 | 0.01748 | -0.0775 | -41.3673
-10 | -0.6763 | 0.0165 | -0.0759 | -40.9879
-9.5 | -0.6272 | 0.0156 | -0.0746 | -40.2051
-8.5 | -0.5244 | 0.0142 | -0.0723 | -36.9296
-8 | -0.4723 | 0.01352 | -0.0713 | -34.9334
-7.5 | -0.4178 | 0.0131 | -0.0705 | -31.8931
-7 | -0.3649 | 0.01239 | -0.0696 | -29.4512
-6.5 | -0.3104 | 0.01198 | -0.0688 | -25.9098
-6 | -0.255 | 0.0115 | -0.0681 | -22.1739
-5.5 | -0.1997 | 0.01111 | -0.0675 | -17.9748
-5 | -0.1434 | 0.01078 | -0.067 | -13.3024
-4.5 | -0.0871 | 0.01053 | -0.0665 | -8.2716
-4 | -0.0302 | 0.01029 | -0.0661 | -2.9349
-3.5 | 0.0267 | 0.01014 | -0.0657 | 2.6331
-3 | 0.083 | 0.00995 | -0.0652 | 8.3417
-2.5 | 0.1388 | 0.00978 | -0.0647 | 14.1922
-2 | 0.1942 | 0.00978 | -0.0641 | 19.8569
-1 | 0.3029 | 0.00979 | -0.0628 | 30.9397
-0.5 | 0.3573 | 0.00976 | -0.0622 | 36.6086
0 | 0.4116 | 0.00964 | -0.0616 | 42.6971
0.5 | 0.4658 | 0.00976 | -0.061 | 47.7254
1 | 0.5215 | 0.00981 | -0.0606 | 53.16
1.5 | 0.5754 | 0.00998 | -0.06 | 57.6553
2 | 0.6306 | 0.01005 | -0.0596 | 62.7463
2.5 | 0.6848 | 0.01016 | -0.0591 | 67.4016
3 | 0.7371 | 0.01034 | -0.0583 | 71.2863
3.5 | 0.7895 | 0.01024 | -0.0575 | 77.0996

## 35. Re 750k Mach 0.10 (1)
BIGFOIL.COM POLAR EXPORT
goe702
GOE 702 |  |  |  | Cl Max: | 2.092 | at alpha= | 18.5 | deg
JavaFoil+Calcfoil stall+Eppler ext transition |  |  |  | L/D Max: | 95.299 | at alpha= | 6 | deg
Re: | 750000 |  |  | Cd Min: | 0.00746 | at alpha= | -4.5 | deg
Mach: | 0.1 |  |  | Cl=0 at alpha= | -3.5738 | deg
|  |  |  | @ Cl=0.1, Cd= | 0.0090216
|  |  |  | @ Cl=0.4, Cd= | 0.0089075
|  |  |  | @ Cl=0.6, Cd= | 0.0076808
alpha (deg) | Cl | Cd | Cm | Cl/Cd
-20 | -1.021 | 0.1644 | -0.03 | -6.208
-19.5 | -1.019 | 0.15582 | -0.03 | -6.537
-19 | -1.014 | 0.15006 | -0.03 | -6.755
-18.5 | -1.007 | 0.14314 | -0.03 | -7.038
-18 | -1 | 0.13601 | -0.031 | -7.355
-17.5 | -0.991 | 0.12723 | -0.031 | -7.79
-17 | -0.98 | 0.12078 | -0.032 | -8.112
-16.5 | -0.966 | 0.11352 | -0.032 | -8.51
-16 | -0.951 | 0.10856 | -0.032 | -8.757
-15.5 | -0.933 | 0.10085 | -0.033 | -9.256
-15 | -0.914 | 0.09495 | -0.033 | -9.627
-14.5 | -0.892 | 0.08983 | -0.033 | -9.931
-14 | -0.87 | 0.0844 | -0.034 | -10.305
-13.5 | -0.845 | 0.07906 | -0.035 | -10.685
-13 | -0.818 | 0.07301 | -0.035 | -11.198
-12.5 | -0.787 | 0.06988 | -0.035 | -11.256
-12 | -0.76 | 0.06222 | -0.037 | -12.213
-11.5 | -0.731 | 0.05533 | -0.038 | -13.207
-11 | -0.696 | 0.05111 | -0.039 | -13.62
-10.5 | -0.657 | 0.04887 | -0.039 | -13.449
-10 | -0.621 | 0.04365 | -0.04 | -14.228
-9.5 | -0.583 | 0.03885 | -0.041 | -15.003
-9 | -0.55 | 0.03086 | -0.044 | -17.819
-8.5 | -0.514 | 0.02453 | -0.046 | -20.945
-8 | -0.502 | 0.01304 | -0.052 | -38.452
-7.5 | -0.459 | 0.01061 | -0.053 | -43.302
-7 | -0.404 | 0.0105 | -0.054 | -38.512
-6.5 | -0.348 | 0.00856 | -0.054 | -40.643
-6 | -0.29 | 0.0082 | -0.054 | -35.406
-5.5 | -0.232 | 0.00798 | -0.055 | -29.036
-5 | -0.172 | 0.00776 | -0.055 | -22.185
-4.5 | -0.112 | 0.00746 | -0.055 | -15.054
-4 | -0.052 | 0.00891 | -0.056 | -5.808
-3.5 | 0.009 | 0.00767 | -0.056 | 1.191
-3 | 0.07 | 0.00847 | -0.056 | 8.3
-2.5 | 0.132 | 0.00961 | -0.057 | 13.692
-2 | 0.193 | 0.00963 | -0.057 | 20.054
-1.5 | 0.255 | 0.0096 | -0.057 | 26.544
-1 | 0.316 | 0.00962 | -0.058 | 32.875
-0.5 | 0.378 | 0.00844 | -0.058 | 44.774
0 | 0.442 | 0.0098 | -0.059 | 45.169
0.5 | 0.504 | 0.00836 | -0.059 | 60.331
1 | 0.566 | 0.00777 | -0.059 | 72.843
1.5 | 0.627 | 0.00761 | -0.06 | 82.463
2 | 0.689 | 0.00771 | -0.06 | 89.372
2.5 | 0.75 | 0.00946 | -0.061 | 79.28
3 | 0.794 | 0.00993 | -0.06 | 79.995
3.5 | 0.853 | 0.01017 | -0.06 | 83.855
4 | 0.911 | 0.00965 | -0.06 | 94.446
4.5 | 0.968 | 0.01041 | -0.061 | 92.991
5 | 1.026 | 0.01079 | -0.061 | 95.098
5.5 | 1.083 | 0.01145 | -0.061 | 94.53
6 | 1.139 | 0.01195 | -0.062 | 95.299
6.5 | 1.195 | 0.01259 | -0.062 | 94.913
7 | 1.249 | 0.01329 | -0.062 | 94.042
7.5 | 1.305 | 0.01392 | -0.063 | 93.71
8 | 1.357 | 0.01489 | -0.063 | 91.173
8.5 | 1.412 | 0.01549 | -0.063 | 91.148
9 | 1.464 | 0.01616 | -0.064 | 90.616
9.5 | 1.516 | 0.01736 | -0.064 | 87.33
10 | 1.566 | 0.01831 | -0.064 | 85.526
10.5 | 1.614 | 0.01932 | -0.065 | 83.55
11 | 1.661 | 0.02039 | -0.065 | 81.48
11.5 | 1.708 | 0.02159 | -0.065 | 79.075
12 | 1.751 | 0.02287 | -0.066 | 76.549
12.5 | 1.791 | 0.02426 | -0.066 | 73.848
13 | 1.832 | 0.02563 | -0.066 | 71.456
13.5 | 1.87 | 0.02711 | -0.067 | 68.978
14 | 1.881 | 0.04016 | -0.066 | 46.835
14.5 | 1.914 | 0.04294 | -0.066 | 44.565
15 | 1.942 | 0.04687 | -0.066 | 41.437
15.5 | 1.972 | 0.05024 | -0.067 | 39.247
16 | 1.997 | 0.05416 | -0.067 | 36.875
16.5 | 2.022 | 0.05755 | -0.067 | 35.139
17 | 2.046 | 0.06177 | -0.067 | 33.119
17.5 | 2.067 | 0.06592 | -0.068 | 31.349
18 | 2.082 | 0.07107 | -0.068 | 29.302
18.5 | 2.092 | 0.07532 | -0.068 | 27.77
19 | 2.091 | 0.08011 | -0.068 | 26.099
19.5 | 2.087 | 0.08496 | -0.069 | 24.57
20 | 2.078 | 0.09087 | -0.069 | 22.873

## 36. Re 750k Mach 0.10 (2)
BIGFOIL.COM POLAR EXPORT
goe702
GOE 702 |  |  |  | Cl Max: | 1.7262 | at alpha= | 16 | deg
XFOIL ncrit=9 |  |  |  | L/D Max: | 103.56 | at alpha= | 7 | deg
Re: | 750000 |  |  | Cd Min: | 0.12175 | at alpha= | 20 | deg
Mach: | 0.1 |  |  | Cl=0 at alpha= | -3.7352 | deg
|  |  |  | @ Cl=0.1, Cd= | 0.0099288
|  |  |  | @ Cl=0.4, Cd= | 0.0097094
|  |  |  | @ Cl=0.6, Cd= | 0.010075
alpha (deg) | Cl | Cd | Cm | Cl/Cd
-15 | -0.8955 | 0.04234 | -0.0955 | -21.1502
-14.5 | -0.9377 | 0.03169 | -0.1035 | -29.5898
-14 | -0.9522 | 0.02827 | -0.0995 | -33.6823
-13.5 | -0.9481 | 0.02626 | -0.0939 | -36.1043
-13 | -0.9238 | 0.02454 | -0.0905 | -37.6447
-12.5 | -0.8922 | 0.02297 | -0.0876 | -38.842
-12 | -0.8559 | 0.0215 | -0.0851 | -39.8093
-11.5 | -0.8191 | 0.01983 | -0.0825 | -41.3061
-11 | -0.7744 | 0.01881 | -0.0807 | -41.1696
-10.5 | -0.727 | 0.01785 | -0.079 | -40.7283
-10 | -0.6777 | 0.01707 | -0.0775 | -39.7012
-9.5 | -0.631 | 0.01586 | -0.0758 | -39.7856
-9 | -0.5798 | 0.01519 | -0.0746 | -38.1698
-8.5 | -0.5263 | 0.01457 | -0.0735 | -36.1222
-8 | -0.4756 | 0.01368 | -0.0722 | -34.7661
-7.5 | -0.421 | 0.0132 | -0.0714 | -31.8939
-7 | -0.3676 | 0.01249 | -0.0704 | -29.4315
-6.5 | -0.3123 | 0.01213 | -0.0696 | -25.7461
-6 | -0.257 | 0.01156 | -0.0688 | -22.2318
-5.5 | -0.2013 | 0.01118 | -0.0681 | -18.0054
-5 | -0.1445 | 0.01083 | -0.0676 | -13.3426
-4.5 | -0.0879 | 0.01059 | -0.067 | -8.3003
-4 | -0.0305 | 0.01034 | -0.0666 | -2.9497
-3.5 | 0.0271 | 0.01021 | -0.0662 | 2.6543
-3 | 0.0835 | 0.00997 | -0.0657 | 8.3751
-2.5 | 0.1395 | 0.00983 | -0.0651 | 14.1913
-2 | 0.1953 | 0.00984 | -0.0645 | 19.8476
-1.5 | 0.2498 | 0.00983 | -0.0638 | 25.412
-1 | 0.3048 | 0.00984 | -0.0632 | 30.9756
0 | 0.4141 | 0.00969 | -0.0619 | 42.7348
0.5 | 0.4687 | 0.00979 | -0.0613 | 47.8754
1 | 0.5246 | 0.00986 | -0.0609 | 53.2049
1.5 | 0.5786 | 0.01006 | -0.0602 | 57.5149
2 | 0.6344 | 0.0101 | -0.0598 | 62.8119
2.5 | 0.6886 | 0.01023 | -0.0592 | 67.3118
3 | 0.7417 | 0.01038 | -0.0584 | 71.4547
3.5 | 0.7944 | 0.01033 | -0.0576 | 76.9022
5 | 1.0321 | 0.01029 | -0.0718 | 100.3013
5.5 | 1.078 | 0.01067 | -0.0698 | 101.0309
6 | 1.1235 | 0.01107 | -0.0678 | 101.4905
6.5 | 1.1706 | 0.01136 | -0.0661 | 103.0458
7 | 1.2158 | 0.01174 | -0.0641 | 103.5605
7.5 | 1.2572 | 0.01233 | -0.0616 | 101.9627
8 | 1.3024 | 0.01266 | -0.0597 | 102.8752
8.5 | 1.345 | 0.01307 | -0.0574 | 102.9074
9 | 1.3829 | 0.01362 | -0.0545 | 101.5345
9.5 | 1.4128 | 0.01425 | -0.0503 | 99.1439
10 | 1.4455 | 0.0148 | -0.0469 | 97.6689
10.5 | 1.4745 | 0.01579 | -0.0438 | 93.3819
11 | 1.5077 | 0.01683 | -0.0415 | 89.5841
11.5 | 1.5427 | 0.01786 | -0.0398 | 86.3774
12 | 1.5707 | 0.0194 | -0.0377 | 80.9639
12.5 | 1.6032 | 0.0208 | -0.0362 | 77.0769
13 | 1.6314 | 0.02256 | -0.0348 | 72.3138
13.5 | 1.6559 | 0.02465 | -0.0333 | 67.1765
14 | 1.6817 | 0.02674 | -0.032 | 62.8908
14.5 | 1.6983 | 0.02955 | -0.0306 | 57.4721
15 | 1.7137 | 0.03257 | -0.0293 | 52.6159
15.5 | 1.7254 | 0.03603 | -0.0281 | 47.8879
16 | 1.7262 | 0.04064 | -0.0271 | 42.4754
16.5 | 1.7194 | 0.04618 | -0.0262 | 37.2326
17 | 1.6995 | 0.05334 | -0.0257 | 31.8616
17.5 | 1.6588 | 0.06317 | -0.026 | 26.2593
18 | 1.6105 | 0.07443 | -0.027 | 21.6378
18.5 | 1.552 | 0.08746 | -0.0291 | 17.7453
19 | 1.5 | 0.10012 | -0.0316 | 14.982
19.5 | 1.4565 | 0.11204 | -0.0345 | 12.9998
20 | 1.4311 | 0.12175 | -0.0372 | 11.7544

## 37. Re 750k Mach 0.25 (1)
BIGFOIL.COM POLAR EXPORT
goe702
GOE 702 |  |  |  | Cl Max: | 2.033 | at alpha= | 18 | deg
JavaFoil+Calcfoil stall+Eppler ext transition |  |  |  | L/D Max: | 91.304 | at alpha= | 5.5 | deg
Re: | 750000 |  |  | Cd Min: | 0.00749 | at alpha= | -4.5 | deg
Mach: | 0.25 |  |  | Cl=0 at alpha= | -3.5726 | deg
|  |  |  | @ Cl=0.1, Cd= | 0.0093033
|  |  |  | @ Cl=0.4, Cd= | 0.0096509
|  |  |  | @ Cl=0.6, Cd= | 0.008318
alpha (deg) | Cl | Cd | Cm | Cl/Cd
-20 | -0.784 | 0.19323 | -0.028 | -4.056
-19.5 | -0.804 | 0.17839 | -0.028 | -4.507
-19 | -0.821 | 0.16998 | -0.028 | -4.829
-18.5 | -0.836 | 0.15895 | -0.029 | -5.257
-18 | -0.848 | 0.15018 | -0.029 | -5.644
-17.5 | -0.856 | 0.14519 | -0.029 | -5.894
-17 | -0.862 | 0.1367 | -0.03 | -6.306
-16.5 | -0.864 | 0.12892 | -0.031 | -6.703
-16 | -0.864 | 0.12103 | -0.031 | -7.139
-15.5 | -0.86 | 0.11304 | -0.032 | -7.609
-15 | -0.852 | 0.10688 | -0.032 | -7.969
-14.5 | -0.842 | 0.09863 | -0.033 | -8.542
-14 | -0.827 | 0.09273 | -0.033 | -8.922
-13.5 | -0.81 | 0.08701 | -0.034 | -9.307
-13 | -0.79 | 0.08141 | -0.034 | -9.709
-12.5 | -0.769 | 0.07454 | -0.035 | -10.32
-12 | -0.743 | 0.06922 | -0.036 | -10.731
-11.5 | -0.716 | 0.06284 | -0.037 | -11.392
-11 | -0.685 | 0.05841 | -0.038 | -11.736
-10.5 | -0.65 | 0.05585 | -0.038 | -11.638
-10 | -0.616 | 0.05003 | -0.039 | -12.32
-9.5 | -0.586 | 0.0412 | -0.042 | -14.23
-9 | -0.547 | 0.03668 | -0.043 | -14.922
-8.5 | -0.509 | 0.03107 | -0.045 | -16.389
-8 | -0.472 | 0.02445 | -0.047 | -19.299
-7.5 | -0.463 | 0.0126 | -0.054 | -36.767
-7 | -0.411 | 0.01106 | -0.055 | -37.137
-6.5 | -0.356 | 0.0103 | -0.055 | -34.541
-6 | -0.297 | 0.00825 | -0.056 | -36.016
-5.5 | -0.237 | 0.00798 | -0.056 | -29.729
-5 | -0.177 | 0.0077 | -0.056 | -22.916
-4.5 | -0.115 | 0.00749 | -0.057 | -15.374
-4 | -0.053 | 0.00902 | -0.057 | -5.887
-3.5 | 0.009 | 0.00758 | -0.057 | 1.237
-3 | 0.072 | 0.00973 | -0.058 | 7.411
-2.5 | 0.135 | 0.00877 | -0.058 | 15.42
-2 | 0.198 | 0.00968 | -0.059 | 20.495
-1.5 | 0.262 | 0.0098 | -0.059 | 26.716
-1 | 0.325 | 0.00973 | -0.059 | 33.382
-0.5 | 0.388 | 0.00994 | -0.06 | 39.021
0 | 0.454 | 0.00835 | -0.06 | 54.398
0.5 | 0.518 | 0.00833 | -0.061 | 62.202
1 | 0.581 | 0.00764 | -0.061 | 76.04
1.5 | 0.632 | 0.00946 | -0.06 | 66.799
2 | 0.693 | 0.00969 | -0.061 | 71.503
2.5 | 0.753 | 0.00998 | -0.061 | 75.473
3 | 0.813 | 0.01023 | -0.061 | 79.516
3.5 | 0.873 | 0.01049 | -0.062 | 83.225
4 | 0.932 | 0.0109 | -0.062 | 85.545
4.5 | 0.991 | 0.01092 | -0.062 | 90.757
5 | 1.049 | 0.01152 | -0.062 | 91.1
5.5 | 1.107 | 0.01212 | -0.063 | 91.304
6 | 1.164 | 0.01279 | -0.063 | 91.021
6.5 | 1.221 | 0.0134 | -0.063 | 91.126
7 | 1.278 | 0.01406 | -0.064 | 90.846
7.5 | 1.333 | 0.01493 | -0.064 | 89.265
8 | 1.386 | 0.01584 | -0.064 | 87.502
8.5 | 1.44 | 0.01693 | -0.065 | 85.076
9 | 1.493 | 0.01749 | -0.065 | 85.39
9.5 | 1.546 | 0.01885 | -0.065 | 82.052
10 | 1.596 | 0.01993 | -0.066 | 80.079
10.5 | 1.644 | 0.02113 | -0.066 | 77.799
11 | 1.69 | 0.02216 | -0.066 | 76.263
11.5 | 1.735 | 0.02375 | -0.067 | 73.047
12 | 1.776 | 0.0252 | -0.067 | 70.489
12.5 | 1.817 | 0.02676 | -0.067 | 67.885
13 | 1.854 | 0.0285 | -0.068 | 65.065
13.5 | 1.864 | 0.04172 | -0.067 | 44.693
14 | 1.894 | 0.04539 | -0.067 | 41.732
14.5 | 1.923 | 0.0492 | -0.067 | 39.079
15 | 1.948 | 0.05333 | -0.068 | 36.53
15.5 | 1.97 | 0.05781 | -0.068 | 34.069
16 | 1.99 | 0.06077 | -0.068 | 32.753
16.5 | 2.005 | 0.06645 | -0.068 | 30.178
17 | 2.018 | 0.0713 | -0.068 | 28.307
17.5 | 2.027 | 0.07695 | -0.069 | 26.334
18 | 2.033 | 0.08219 | -0.069 | 24.731
18.5 | 2.025 | 0.08825 | -0.069 | 22.943
19 | 2.002 | 0.09517 | -0.069 | 21.041
19.5 | 1.975 | 0.10141 | -0.069 | 19.477
20 | 1.939 | 0.10927 | -0.069 | 17.742

## 38. Re 750k Mach 0.25 (2)
BIGFOIL.COM POLAR EXPORT
goe702
GOE 702 |  |  |  | Cl Max: | 1.6988 | at alpha= | 15 | deg
XFOIL ncrit=9 |  |  |  | L/D Max: | 99.5025 | at alpha= | 6.5 | deg
Re: | 750000 |  |  | Cd Min: | 0.1795 | at alpha= | -17 | deg
Mach: | 0.25 |  |  | Cl=0 at alpha= | -3.7267 | deg
|  |  |  | @ Cl=0.1, Cd= | 0.010178
|  |  |  | @ Cl=0.4, Cd= | 0.01008
|  |  |  | @ Cl=0.6, Cd= | 0.010285
alpha (deg) | Cl | Cd | Cm | Cl/Cd
-17 | -0.4045 | 0.1795 | -0.0035 | -2.2535
-16.5 | -0.329 | 0.16861 | -0.0213 | -1.9512
-16 | -0.3064 | 0.16434 | -0.0232 | -1.8644
-15 | -0.2847 | 0.15002 | -0.0296 | -1.8977
-14.5 | -0.2633 | 0.14535 | -0.0316 | -1.8115
-13.5 | -0.6642 | 0.05836 | -0.084 | -11.3811
-13 | -0.7421 | 0.04413 | -0.0934 | -16.8162
-12.5 | -0.8038 | 0.03121 | -0.1038 | -25.7546
-12 | -0.8213 | 0.02749 | -0.0985 | -29.8763
-11.5 | -0.8052 | 0.02478 | -0.0946 | -32.4939
-11 | -0.779 | 0.02227 | -0.0911 | -34.9798
-10.5 | -0.7394 | 0.02064 | -0.0883 | -35.8236
-10 | -0.6941 | 0.01923 | -0.0859 | -36.0946
-9.5 | -0.6453 | 0.01806 | -0.0837 | -35.7309
-9 | -0.598 | 0.01664 | -0.0815 | -35.9375
-8.5 | -0.5451 | 0.01569 | -0.0797 | -34.7419
-8 | -0.4907 | 0.01495 | -0.0781 | -32.8227
-7.5 | -0.4371 | 0.01395 | -0.0765 | -31.3333
-7 | -0.3804 | 0.01334 | -0.0752 | -28.5157
-6.5 | -0.3247 | 0.01261 | -0.0739 | -25.7494
-6 | -0.2668 | 0.01208 | -0.0728 | -22.0861
-5.5 | -0.209 | 0.01161 | -0.0718 | -18.0017
-5 | -0.1505 | 0.01117 | -0.0709 | -13.4736
-4.5 | -0.0914 | 0.01083 | -0.0701 | -8.4395
-4 | -0.0323 | 0.01059 | -0.0694 | -3.05
-3.5 | 0.0268 | 0.01037 | -0.0687 | 2.5844
-3 | 0.0857 | 0.01018 | -0.0681 | 8.4185
-2.5 | 0.1438 | 0.01017 | -0.0674 | 14.1396
-2 | 0.2005 | 0.01011 | -0.0665 | 19.8318
-1 | 0.3145 | 0.01016 | -0.065 | 30.9547
-0.5 | 0.3717 | 0.0101 | -0.0643 | 36.802
0 | 0.4271 | 0.01006 | -0.0634 | 42.4553
0.5 | 0.4846 | 0.01002 | -0.0628 | 48.3633
1 | 0.5403 | 0.01021 | -0.062 | 52.9187
1.5 | 0.5983 | 0.01028 | -0.0615 | 58.2004
2.5 | 0.7096 | 0.01063 | -0.0599 | 66.7545
3.5 | 0.8192 | 0.01083 | -0.0581 | 75.6417
5.5 | 1.1072 | 0.01129 | -0.069 | 98.0691
6 | 1.1549 | 0.01163 | -0.0667 | 99.3035
6.5 | 1.2 | 0.01206 | -0.0642 | 99.5025
7 | 1.2417 | 0.01267 | -0.0612 | 98.0032
7.5 | 1.2864 | 0.01307 | -0.0586 | 98.4239
8 | 1.3274 | 0.01357 | -0.0555 | 97.8187
8.5 | 1.3564 | 0.01423 | -0.0505 | 95.3197
9 | 1.3883 | 0.01505 | -0.0465 | 92.2458
9.5 | 1.424 | 0.01589 | -0.0436 | 89.6161
10 | 1.4568 | 0.01703 | -0.0409 | 85.5432
10.5 | 1.49 | 0.01834 | -0.0385 | 81.2432
11 | 1.5255 | 0.01965 | -0.0367 | 77.6336
11.5 | 1.5552 | 0.0214 | -0.0346 | 72.6729
12 | 1.5861 | 0.02321 | -0.0329 | 68.3369
12.5 | 1.6148 | 0.02525 | -0.0313 | 63.9525
13 | 1.6364 | 0.02782 | -0.0295 | 58.821
13.5 | 1.6605 | 0.03034 | -0.0281 | 54.7297
14 | 1.6739 | 0.03371 | -0.0264 | 49.6559
14.5 | 1.6909 | 0.03702 | -0.0252 | 45.6753
15 | 1.6988 | 0.04122 | -0.0241 | 41.213
15.5 | 1.6955 | 0.04663 | -0.0232 | 36.3607
16 | 1.684 | 0.05306 | -0.0227 | 31.7377
16.5 | 1.6583 | 0.06121 | -0.0227 | 27.092
17 | 1.618 | 0.07128 | -0.0235 | 22.6992
17.5 | 1.5595 | 0.08385 | -0.0254 | 18.5987
18 | 1.5021 | 0.09677 | -0.028 | 15.5224
18.5 | 1.4487 | 0.1097 | -0.0312 | 13.206
19 | 1.4086 | 0.12138 | -0.0346 | 11.6049
19.5 | 1.386 | 0.131 | -0.0378 | 10.5802
20 | 1.3748 | 0.13922 | -0.0408 | 9.875

## 39. Re 750k Mach 0.50 (1)
BIGFOIL.COM POLAR EXPORT
goe702
GOE 702 |  |  |  | Cl Max: | 1.779 | at alpha= | 12 | deg
JavaFoil+Calcfoil stall+Eppler ext transition |  |  |  | L/D Max: | 76.814 | at alpha= | 5 | deg
Re: | 750000 |  |  | Cd Min: | 0.0088 | at alpha= | -4.5 | deg
Mach: | 0.5 |  |  | Cl=0 at alpha= | -3.5725 | deg
|  |  |  | @ Cl=0.1, Cd= | 0.0095065
|  |  |  | @ Cl=0.4, Cd= | 0.01062
|  |  |  | @ Cl=0.6, Cd= | 0.011053
alpha (deg) | Cl | Cd | Cm | Cl/Cd
-20 | -0.916 | 0.2143 | -0.035 | -4.275
-19.5 | -0.889 | 0.20926 | -0.035 | -4.25
-19 | -0.863 | 0.20221 | -0.035 | -4.266
-18.5 | -0.836 | 0.19016 | -0.035 | -4.396
-18 | -0.807 | 0.19342 | -0.034 | -4.17
-17.5 | -0.778 | 0.18827 | -0.033 | -4.133
-17 | -0.751 | 0.18293 | -0.033 | -4.105
-16.5 | -0.724 | 0.17547 | -0.033 | -4.123
-16 | -0.696 | 0.17325 | -0.033 | -4.019
-15.5 | -0.669 | 0.15365 | -0.033 | -4.357
-15 | -0.642 | 0.16308 | -0.033 | -3.934
-14.5 | -0.616 | 0.15161 | -0.034 | -4.061
-14 | -0.586 | 0.14413 | -0.033 | -4.065
-13.5 | -0.557 | 0.14817 | -0.031 | -3.759
-13 | -0.529 | 0.14286 | -0.031 | -3.703
-12.5 | -0.502 | 0.13155 | -0.031 | -3.813
-12 | -0.474 | 0.12239 | -0.031 | -3.873
-11.5 | -0.446 | 0.11663 | -0.031 | -3.825
-11 | -0.418 | 0.11002 | -0.031 | -3.802
-10.5 | -0.391 | 0.10104 | -0.032 | -3.872
-10 | -0.362 | 0.09379 | -0.03 | -3.86
-9.5 | -0.334 | 0.08337 | -0.029 | -4.001
-9 | -0.403 | 0.07114 | -0.032 | -5.668
-8.5 | -0.447 | 0.05914 | -0.038 | -7.566
-8 | -0.434 | 0.05173 | -0.04 | -8.395
-7.5 | -0.407 | 0.04489 | -0.043 | -9.067
-7 | -0.373 | 0.03786 | -0.046 | -9.852
-6.5 | -0.33 | 0.03234 | -0.049 | -10.211
-6 | -0.282 | 0.027 | -0.051 | -10.458
-5.5 | -0.234 | 0.02055 | -0.054 | -11.366
-5 | -0.194 | 0.01032 | -0.063 | -18.767
-4.5 | -0.127 | 0.0088 | -0.063 | -14.463
-4 | -0.059 | 0.00982 | -0.064 | -5.994
-3.5 | 0.01 | 0.01091 | -0.064 | 0.954
-3 | 0.08 | 0.00956 | -0.065 | 8.402
-2.5 | 0.151 | 0.00937 | -0.065 | 16.081
-2 | 0.221 | 0.00939 | -0.064 | 23.568
-1.5 | 0.292 | 0.01044 | -0.064 | 27.995
-1 | 0.363 | 0.01053 | -0.065 | 34.443
-0.5 | 0.433 | 0.0107 | -0.065 | 40.448
0 | 0.494 | 0.01113 | -0.065 | 44.384
0.5 | 0.562 | 0.01128 | -0.066 | 49.831
1 | 0.629 | 0.01088 | -0.066 | 57.869
1.5 | 0.696 | 0.01115 | -0.067 | 62.471
2 | 0.763 | 0.01125 | -0.067 | 67.783
2.5 | 0.829 | 0.01169 | -0.067 | 70.898
3 | 0.894 | 0.01223 | -0.068 | 73.083
3.5 | 0.958 | 0.01295 | -0.068 | 73.995
4 | 1.022 | 0.01365 | -0.068 | 74.866
4.5 | 1.085 | 0.01496 | -0.068 | 72.508
5 | 1.147 | 0.01493 | -0.069 | 76.814
5.5 | 1.208 | 0.0158 | -0.069 | 76.485
6 | 1.268 | 0.01691 | -0.069 | 74.995
6.5 | 1.327 | 0.01815 | -0.069 | 73.095
7 | 1.385 | 0.01939 | -0.07 | 71.424
7.5 | 1.442 | 0.02069 | -0.07 | 69.667
8 | 1.498 | 0.02189 | -0.07 | 68.437
8.5 | 1.553 | 0.02362 | -0.071 | 65.752
9 | 1.607 | 0.0255 | -0.071 | 63.038
9.5 | 1.659 | 0.0273 | -0.071 | 60.764
10 | 1.702 | 0.02966 | -0.071 | 57.381
10.5 | 1.739 | 0.03197 | -0.072 | 54.393
11 | 1.771 | 0.03472 | -0.072 | 51.007
11.5 | 1.772 | 0.05336 | -0.071 | 33.2
12 | 1.779 | 0.0594 | -0.07 | 29.947
12.5 | 1.767 | 0.0678 | -0.07 | 26.06
13 | 1.728 | 0.07702 | -0.07 | 22.443
13.5 | 1.643 | 0.08769 | -0.07 | 18.74
14 | 1.369 | 0.10969 | -0.069 | 12.483
14.5 | 1.1 | 0.13271 | -0.067 | 8.29
15 | 1.061 | 0.14893 | -0.05 | 7.127
15.5 | 1.136 | 0.16841 | -0.064 | 6.744
16 | 1.113 | 0.17257 | -0.048 | 6.45
16.5 | 1.142 | 0.17978 | -0.05 | 6.351
17 | 1.172 | 0.18707 | -0.051 | 6.263

## 40. Re 750k Mach 0.50 (2)
BIGFOIL.COM POLAR EXPORT
goe702
GOE 702 |  |  |  | Cl Max: | 1.5037 | at alpha= | 12.5 | deg
XFOIL ncrit=9 |  |  |  | L/D Max: | 72.3147 | at alpha= | 6 | deg
Re: | 750000 |  |  | Cd Min: | 0.24216 | at alpha= | -20 | deg
Mach: | 0.5 |  |  | Cl=0 at alpha= | -3.6899 | deg
|  |  |  | @ Cl=0.1, Cd= | 0.011553
|  |  |  | @ Cl=0.4, Cd= | 0.011464
|  |  |  | @ Cl=0.6, Cd= | 0.011576
alpha (deg) | Cl | Cd | Cm | Cl/Cd
-20 | -0.5249 | 0.24216 | 0.0288 | -2.1676
-19.5 | -0.4995 | 0.23538 | 0.0242 | -2.1221
-18.5 | -0.4573 | 0.21999 | 0.0158 | -2.0787
-17.5 | -0.3666 | 0.19892 | -0.0089 | -1.843
-17 | -0.3425 | 0.19344 | -0.0114 | -1.7706
-16.5 | -0.3336 | 0.18441 | -0.017 | -1.809
-16 | -0.3045 | 0.17869 | -0.0189 | -1.7041
-15.5 | -0.2788 | 0.1729 | -0.0219 | -1.6125
-15 | -0.274 | 0.1632 | -0.0286 | -1.6789
-14.5 | -0.2401 | 0.15809 | -0.0299 | -1.5188
-14 | -0.2145 | 0.1523 | -0.0329 | -1.4084
-13.5 | -0.2145 | 0.14223 | -0.0398 | -1.5081
-13 | -0.1843 | 0.13649 | -0.0416 | -1.3503
-12.5 | -0.156 | 0.13141 | -0.0438 | -1.1871
-12 | -0.1452 | 0.12284 | -0.0479 | -1.182
-11.5 | -0.132 | 0.11503 | -0.052 | -1.1475
-11 | -0.1232 | 0.10683 | -0.0562 | -1.1532
-10.5 | -0.1328 | 0.09573 | -0.0622 | -1.3872
-10 | -0.1285 | 0.08792 | -0.0662 | -1.4616
-9.5 | -0.1135 | 0.08219 | -0.0689 | -1.3809
-8.5 | -0.2475 | 0.05315 | -0.087 | -4.6566
-8 | -0.3355 | 0.04075 | -0.0942 | -8.2331
-7.5 | -0.3972 | 0.02763 | -0.1025 | -14.3757
-7 | -0.394 | 0.02134 | -0.1008 | -18.463
-6.5 | -0.3561 | 0.01788 | -0.0971 | -19.9161
-6 | -0.3007 | 0.01591 | -0.0937 | -18.9001
-5.5 | -0.2401 | 0.01431 | -0.0905 | -16.7785
-5 | -0.1746 | 0.01332 | -0.0878 | -13.1081
-4.5 | -0.1083 | 0.01249 | -0.0853 | -8.6709
-4 | -0.0413 | 0.01195 | -0.0831 | -3.4561
-3.5 | 0.0253 | 0.01168 | -0.081 | 2.1661
-3 | 0.0919 | 0.01156 | -0.0791 | 7.9498
-2.5 | 0.1585 | 0.0115 | -0.0774 | 13.7826
-2 | 0.2248 | 0.01143 | -0.0758 | 19.6675
-1.5 | 0.2899 | 0.01144 | -0.0742 | 25.3409
-1 | 0.3567 | 0.01143 | -0.0728 | 31.2073
-0.5 | 0.4199 | 0.01148 | -0.0712 | 36.5767
0 | 0.4854 | 0.01145 | -0.0698 | 42.393
0.5 | 0.548 | 0.0115 | -0.0681 | 47.6522
1 | 0.6097 | 0.01159 | -0.0664 | 52.6057
1.5 | 0.6724 | 0.01176 | -0.0647 | 57.1769
2 | 0.7311 | 0.01211 | -0.0625 | 60.3716
2.5 | 0.7906 | 0.01241 | -0.0604 | 63.7067
3 | 0.8478 | 0.01273 | -0.0579 | 66.5986
3.5 | 0.8986 | 0.0132 | -0.0546 | 68.0758
4 | 0.9447 | 0.01361 | -0.0504 | 69.4122
4.5 | 0.9786 | 0.01376 | -0.0444 | 71.1192
6 | 1.1903 | 0.01646 | -0.0486 | 72.3147
6.5 | 1.2289 | 0.01782 | -0.0449 | 68.9618
7 | 1.2663 | 0.01943 | -0.0413 | 65.1724
7.5 | 1.3047 | 0.02118 | -0.0383 | 61.6006
8 | 1.3407 | 0.02318 | -0.0355 | 57.8387
8.5 | 1.375 | 0.02535 | -0.0326 | 54.2406
9 | 1.4041 | 0.02795 | -0.0298 | 50.2361
9.5 | 1.4298 | 0.03092 | -0.0272 | 46.2419
10 | 1.4548 | 0.03398 | -0.0248 | 42.8134
10.5 | 1.4737 | 0.03762 | -0.0225 | 39.1733
11 | 1.483 | 0.04233 | -0.0209 | 35.0343
11.5 | 1.5026 | 0.04625 | -0.0192 | 32.4886
12 | 1.4933 | 0.05291 | -0.0185 | 28.2234
12.5 | 1.5037 | 0.05798 | -0.0176 | 25.9348
13 | 1.4782 | 0.06646 | -0.018 | 22.242
13.5 | 1.4768 | 0.07293 | -0.018 | 20.2496
14 | 1.45 | 0.08197 | -0.0192 | 17.6894
14.5 | 1.4208 | 0.09146 | -0.0209 | 15.5347
15 | 1.4037 | 0.09998 | -0.0225 | 14.0398
15.5 | 1.3892 | 0.10845 | -0.0244 | 12.8096
16 | 1.3747 | 0.11719 | -0.0268 | 11.7305
16.5 | 1.3546 | 0.12682 | -0.0301 | 10.6813
17 | 1.3303 | 0.1373 | -0.0344 | 9.689
17.5 | 1.3125 | 0.14743 | -0.039 | 8.9025

## 41. Re 1M Mach 0.00 (1)
BIGFOIL.COM POLAR EXPORT
goe702
GOE 702 |  |  |  | Cl Max: | 2.107 | at alpha= | 19 | deg
JavaFoil+Calcfoil stall+Eppler ext transition |  |  |  | L/D Max: | 116.86 | at alpha= | 3.5 | deg
Re: | 1000000 |  |  | Cd Min: | 0.00712 | at alpha= | 1.5 | deg
Mach: | 0 |  |  | Cl=0 at alpha= | -3.575 | deg
|  |  |  | @ Cl=0.1, Cd= | 0.0089547
|  |  |  | @ Cl=0.4, Cd= | 0.009095
|  |  |  | @ Cl=0.6, Cd= | 0.0071869
alpha (deg) | Cl | Cd | Cm | Cl/Cd
-20 | -1.052 | 0.15473 | -0.031 | -6.801
-19.5 | -1.045 | 0.14917 | -0.031 | -7.008
-19 | -1.039 | 0.14194 | -0.031 | -7.319
-18.5 | -1.031 | 0.13527 | -0.032 | -7.619
-18 | -1.021 | 0.12543 | -0.032 | -8.14
-17.5 | -1.01 | 0.11961 | -0.032 | -8.447
-17 | -0.997 | 0.11227 | -0.033 | -8.884
-16.5 | -0.983 | 0.10636 | -0.033 | -9.244
-16 | -0.966 | 0.09983 | -0.034 | -9.68
-15.5 | -0.947 | 0.09364 | -0.034 | -10.118
-15 | -0.925 | 0.08943 | -0.034 | -10.346
-14.5 | -0.904 | 0.08381 | -0.035 | -10.782
-14 | -0.879 | 0.07864 | -0.035 | -11.175
-13.5 | -0.854 | 0.07282 | -0.036 | -11.726
-13 | -0.827 | 0.06665 | -0.037 | -12.415
-12.5 | -0.795 | 0.0641 | -0.037 | -12.397
-12 | -0.771 | 0.05451 | -0.039 | -14.139
-11.5 | -0.739 | 0.04932 | -0.04 | -14.98
-11 | -0.703 | 0.04555 | -0.04 | -15.43
-10.5 | -0.663 | 0.04363 | -0.04 | -15.202
-10 | -0.626 | 0.0391 | -0.041 | -16.009
-9.5 | -0.589 | 0.03393 | -0.043 | -17.362
-9 | -0.551 | 0.02911 | -0.044 | -18.914
-8.5 | -0.537 | 0.01579 | -0.049 | -34.011
-8 | -0.51 | 0.01084 | -0.052 | -47.058
-7.5 | -0.459 | 0.0098 | -0.053 | -46.847
-7 | -0.403 | 0.00834 | -0.053 | -48.403
-6.5 | -0.347 | 0.008 | -0.054 | -43.336
-6 | -0.289 | 0.00777 | -0.054 | -37.181
-5.5 | -0.231 | 0.00747 | -0.054 | -30.856
-5 | -0.171 | 0.00727 | -0.055 | -23.572
-4.5 | -0.112 | 0.00804 | -0.055 | -13.895
-4 | -0.051 | 0.00843 | -0.055 | -6.105
-3.5 | 0.009 | 0.00713 | -0.056 | 1.275
-3 | 0.07 | 0.00894 | -0.056 | 7.821
-2.5 | 0.131 | 0.00897 | -0.056 | 14.605
-2 | 0.192 | 0.00899 | -0.057 | 21.395
-1.5 | 0.254 | 0.00895 | -0.057 | 28.33
-1 | 0.315 | 0.00902 | -0.057 | 34.917
-0.5 | 0.376 | 0.00908 | -0.058 | 41.386
0 | 0.44 | 0.00912 | -0.058 | 48.295
0.5 | 0.502 | 0.00783 | -0.059 | 64.045
1 | 0.563 | 0.00729 | -0.059 | 77.215
1.5 | 0.624 | 0.00712 | -0.06 | 87.706
2 | 0.685 | 0.00721 | -0.06 | 95.083
2.5 | 0.746 | 0.00878 | -0.06 | 85.04
3 | 0.807 | 0.00902 | -0.061 | 89.478
3.5 | 0.868 | 0.00743 | -0.061 | 116.86
4 | 0.91 | 0.00883 | -0.06 | 103.05
4.5 | 0.967 | 0.00947 | -0.061 | 102.152
5 | 1.025 | 0.00994 | -0.061 | 103.088
5.5 | 1.081 | 0.01044 | -0.061 | 103.556
6 | 1.138 | 0.01096 | -0.062 | 103.841
6.5 | 1.194 | 0.01142 | -0.062 | 104.491
7 | 1.248 | 0.01206 | -0.062 | 103.533
7.5 | 1.304 | 0.01262 | -0.063 | 103.316
8 | 1.357 | 0.01345 | -0.063 | 100.895
8.5 | 1.411 | 0.01414 | -0.063 | 99.782
9 | 1.464 | 0.01474 | -0.064 | 99.359
9.5 | 1.517 | 0.0157 | -0.064 | 96.618
10 | 1.567 | 0.01653 | -0.064 | 94.791
10.5 | 1.615 | 0.01741 | -0.065 | 92.768
11 | 1.663 | 0.01834 | -0.065 | 90.639
11.5 | 1.709 | 0.01938 | -0.066 | 88.185
12 | 1.754 | 0.02051 | -0.066 | 85.515
12.5 | 1.795 | 0.0217 | -0.066 | 82.704
13 | 1.835 | 0.02317 | -0.067 | 79.18
13.5 | 1.871 | 0.02517 | -0.067 | 74.349
14 | 1.883 | 0.03693 | -0.066 | 50.991
14.5 | 1.915 | 0.03977 | -0.066 | 48.153
15 | 1.947 | 0.04258 | -0.066 | 45.716
15.5 | 1.976 | 0.04597 | -0.067 | 42.983
16 | 2.004 | 0.0493 | -0.067 | 40.64
16.5 | 2.029 | 0.05336 | -0.067 | 38.019
17 | 2.053 | 0.05642 | -0.068 | 36.389
17.5 | 2.074 | 0.06047 | -0.068 | 34.302
18 | 2.093 | 0.06566 | -0.068 | 31.874
18.5 | 2.104 | 0.06946 | -0.068 | 30.293
19 | 2.107 | 0.07308 | -0.069 | 28.836
19.5 | 2.105 | 0.078 | -0.069 | 26.992
20 | 2.101 | 0.08211 | -0.069 | 25.587

## 42. Re 1M Mach 0.00 (2)
BIGFOIL.COM POLAR EXPORT
goe702
GOE 702 |  |  |  | Cl Max: | 1.7529 | at alpha= | 15.5 | deg
XFOIL ncrit=9 |  |  |  | L/D Max: | 117.223 | at alpha= | 7.5 | deg
Re: | 1000000 |  |  | Cd Min: | 0.11638 | at alpha= | 20 | deg
Mach: | 0 |  |  | Cl=0 at alpha= | -3.7157 | deg
|  |  |  | @ Cl=0.1, Cd= | 0.0091666
|  |  |  | @ Cl=0.4, Cd= | 0.0091133
|  |  |  | @ Cl=0.6, Cd= | 0.0092687
alpha (deg) | Cl | Cd | Cm | Cl/Cd
-18 | -0.8466 | 0.10167 | -0.0388 | -8.3269
-17.5 | -0.8991 | 0.08645 | -0.0484 | -10.4002
-17 | -0.9307 | 0.07484 | -0.056 | -12.4359
-16.5 | -0.9781 | 0.06175 | -0.0654 | -15.8397
-16 | -1.0261 | 0.04671 | -0.0796 | -21.9675
-15.5 | -1.039 | 0.03023 | -0.1036 | -34.3698
-15 | -1.0575 | 0.02665 | -0.0993 | -39.6811
-14.5 | -1.0554 | 0.02472 | -0.0933 | -42.6942
-14 | -1.0311 | 0.02313 | -0.0898 | -44.5785
-13.5 | -0.9978 | 0.02183 | -0.087 | -45.7077
-13 | -0.9655 | 0.02024 | -0.0841 | -47.7026
-12.5 | -0.9264 | 0.01898 | -0.0818 | -48.8093
-12 | -0.882 | 0.01805 | -0.08 | -48.8643
-11.5 | -0.8353 | 0.01716 | -0.0785 | -48.6772
-11 | -0.7866 | 0.01646 | -0.077 | -47.7886
-10.5 | -0.74 | 0.01536 | -0.0754 | -48.1771
-10 | -0.6897 | 0.01469 | -0.0742 | -46.9503
-9.5 | -0.6372 | 0.01409 | -0.0732 | -45.2236
-9 | -0.5854 | 0.01342 | -0.0721 | -43.6215
-8.5 | -0.533 | 0.01279 | -0.071 | -41.6732
-8 | -0.4784 | 0.01232 | -0.0703 | -38.8312
-7.5 | -0.425 | 0.01176 | -0.0694 | -36.1395
-7 | -0.3695 | 0.01135 | -0.0687 | -32.5551
-6.5 | -0.3146 | 0.01086 | -0.068 | -28.9687
-6 | -0.2586 | 0.01055 | -0.0674 | -24.5118
-5.5 | -0.2026 | 0.01016 | -0.0669 | -19.9409
-5 | -0.1464 | 0.00987 | -0.0664 | -14.8328
-4.5 | -0.0894 | 0.00961 | -0.066 | -9.3028
-4 | -0.0323 | 0.00943 | -0.0656 | -3.4252
-3.5 | 0.0245 | 0.00927 | -0.0652 | 2.6429
-3 | 0.0812 | 0.00917 | -0.0648 | 8.855
-2.5 | 0.137 | 0.00916 | -0.0643 | 14.9563
-2 | 0.1919 | 0.00919 | -0.0637 | 20.8814
-1.5 | 0.2476 | 0.00926 | -0.0632 | 26.7387
-1 | 0.3028 | 0.00925 | -0.0627 | 32.7351
-0.5 | 0.3584 | 0.00922 | -0.0623 | 38.872
0 | 0.413 | 0.00908 | -0.0617 | 45.4846
0.5 | 0.468 | 0.00907 | -0.0613 | 51.5987
1 | 0.5235 | 0.00914 | -0.0609 | 57.2757
1.5 | 0.5793 | 0.0092 | -0.0605 | 62.9674
2 | 0.6335 | 0.00938 | -0.06 | 67.5373
2.5 | 0.6894 | 0.00941 | -0.0597 | 73.2625
3 | 0.7439 | 0.00951 | -0.0592 | 78.2229
3.5 | 0.796 | 0.00968 | -0.0584 | 82.2314
5 | 1.0377 | 0.00934 | -0.0738 | 111.1028
5.5 | 1.0862 | 0.00954 | -0.0723 | 113.8574
6 | 1.1333 | 0.00983 | -0.0706 | 115.2899
6.5 | 1.1775 | 0.01025 | -0.0685 | 114.878
7 | 1.2242 | 0.01055 | -0.0668 | 116.0379
7.5 | 1.2707 | 0.01084 | -0.0651 | 117.2232
8 | 1.3146 | 0.01125 | -0.0631 | 116.8533
8.5 | 1.3554 | 0.01177 | -0.0607 | 115.1572
9 | 1.4005 | 0.01207 | -0.0589 | 116.0315
9.5 | 1.4397 | 0.01255 | -0.0564 | 114.7171
10 | 1.4686 | 0.01317 | -0.0521 | 111.511
10.5 | 1.5033 | 0.01369 | -0.049 | 109.8101
11 | 1.5343 | 0.01458 | -0.0462 | 105.2332
11.5 | 1.565 | 0.01572 | -0.0438 | 99.5547
12 | 1.6014 | 0.01669 | -0.0423 | 95.9497
12.5 | 1.6287 | 0.0183 | -0.0404 | 89
13 | 1.6626 | 0.0196 | -0.0391 | 84.8265
13.5 | 1.6887 | 0.02148 | -0.0376 | 78.6173
14 | 1.7154 | 0.02341 | -0.0363 | 73.2764
14.5 | 1.7313 | 0.02621 | -0.0347 | 66.0549
15 | 1.7479 | 0.029 | -0.0333 | 60.2724
15.5 | 1.7529 | 0.03283 | -0.0316 | 53.3932
16 | 1.7513 | 0.03746 | -0.0302 | 46.7512
16.5 | 1.7376 | 0.04347 | -0.029 | 39.9724
17 | 1.7093 | 0.05131 | -0.0282 | 33.3132
17.5 | 1.6677 | 0.06113 | -0.0281 | 27.2812
18 | 1.6145 | 0.07297 | -0.0291 | 22.1255
18.5 | 1.5645 | 0.08497 | -0.0307 | 18.4124
19 | 1.5224 | 0.09634 | -0.0328 | 15.8024
19.5 | 1.4884 | 0.10695 | -0.0351 | 13.9168
20 | 1.4642 | 0.11638 | -0.0375 | 12.5812

## 43. Re 1M Mach 0.10 (1)
BIGFOIL.COM POLAR EXPORT
goe702
GOE 702 |  |  |  | Cl Max: | 2.098 | at alpha= | 19 | deg
JavaFoil+Calcfoil stall+Eppler ext transition |  |  |  | L/D Max: | 117.875 | at alpha= | 3.5 | deg
Re: | 1000000 |  |  | Cd Min: | 0.00704 | at alpha= | 1.5 | deg
Mach: | 0.1 |  |  | Cl=0 at alpha= | -3.5738 | deg
|  |  |  | @ Cl=0.1, Cd= | 0.0090045
|  |  |  | @ Cl=0.4, Cd= | 0.0083794
|  |  |  | @ Cl=0.6, Cd= | 0.0071374
alpha (deg) | Cl | Cd | Cm | Cl/Cd
-20 | -1.023 | 0.15879 | -0.031 | -6.445
-19.5 | -1.021 | 0.1503 | -0.031 | -6.793
-19 | -1.016 | 0.14425 | -0.031 | -7.047
-18.5 | -1.011 | 0.13656 | -0.031 | -7.4
-18 | -1.003 | 0.1305 | -0.032 | -7.687
-17.5 | -0.994 | 0.12116 | -0.032 | -8.202
-17 | -0.983 | 0.11542 | -0.033 | -8.518
-16.5 | -0.97 | 0.10814 | -0.033 | -8.971
-16 | -0.956 | 0.10198 | -0.034 | -9.372
-15.5 | -0.939 | 0.09592 | -0.034 | -9.791
-15 | -0.92 | 0.08985 | -0.034 | -10.236
-14.5 | -0.897 | 0.08525 | -0.035 | -10.528
-14 | -0.874 | 0.07974 | -0.035 | -10.958
-13.5 | -0.849 | 0.07468 | -0.036 | -11.372
-13 | -0.824 | 0.06825 | -0.037 | -12.07
-12.5 | -0.792 | 0.06556 | -0.037 | -12.079
-12 | -0.766 | 0.05727 | -0.038 | -13.375
-11.5 | -0.737 | 0.05049 | -0.04 | -14.607
-11 | -0.702 | 0.04685 | -0.04 | -14.986
-10.5 | -0.663 | 0.0447 | -0.04 | -14.827
-10 | -0.625 | 0.04019 | -0.041 | -15.561
-9.5 | -0.589 | 0.03496 | -0.043 | -16.85
-9 | -0.559 | 0.02598 | -0.045 | -21.511
-8.5 | -0.559 | 0.01206 | -0.052 | -46.352
-8 | -0.511 | 0.011 | -0.053 | -46.449
-7.5 | -0.461 | 0.00983 | -0.053 | -46.868
-7 | -0.405 | 0.00841 | -0.054 | -48.179
-6.5 | -0.348 | 0.00807 | -0.054 | -43.119
-6 | -0.29 | 0.00771 | -0.054 | -37.672
-5.5 | -0.232 | 0.0074 | -0.055 | -31.304
-5 | -0.172 | 0.00727 | -0.055 | -23.701
-4.5 | -0.112 | 0.00812 | -0.055 | -13.822
-4 | -0.052 | 0.00836 | -0.056 | -6.186
-3.5 | 0.009 | 0.00711 | -0.056 | 1.285
-3 | 0.07 | 0.00899 | -0.056 | 7.817
-2.5 | 0.132 | 0.00902 | -0.057 | 14.6
-2 | 0.193 | 0.00903 | -0.057 | 21.391
-1.5 | 0.255 | 0.009 | -0.057 | 28.325
-1 | 0.316 | 0.00901 | -0.058 | 35.095
-0.5 | 0.378 | 0.00796 | -0.058 | 47.477
0 | 0.442 | 0.00918 | -0.059 | 48.223
0.5 | 0.504 | 0.00782 | -0.059 | 64.46
1 | 0.566 | 0.00726 | -0.059 | 77.936
1.5 | 0.627 | 0.00704 | -0.06 | 89.114
2 | 0.689 | 0.00723 | -0.06 | 95.27
2.5 | 0.75 | 0.00888 | -0.061 | 84.488
3 | 0.811 | 0.00907 | -0.061 | 89.489
3.5 | 0.872 | 0.0074 | -0.062 | 117.875
4 | 0.914 | 0.00891 | -0.061 | 102.539
4.5 | 0.971 | 0.0096 | -0.061 | 101.175
5 | 1.029 | 0.01002 | -0.061 | 102.647
5.5 | 1.086 | 0.01051 | -0.062 | 103.329
6 | 1.142 | 0.01106 | -0.062 | 103.302
6.5 | 1.198 | 0.01164 | -0.062 | 102.974
7 | 1.253 | 0.01218 | -0.063 | 102.897
7.5 | 1.309 | 0.01275 | -0.063 | 102.627
8 | 1.363 | 0.01363 | -0.063 | 99.979
8.5 | 1.416 | 0.0143 | -0.064 | 98.991
9 | 1.47 | 0.01492 | -0.064 | 98.502
9.5 | 1.523 | 0.01591 | -0.064 | 95.728
10 | 1.572 | 0.01675 | -0.065 | 93.844
10.5 | 1.621 | 0.01766 | -0.065 | 91.774
11 | 1.669 | 0.01862 | -0.065 | 89.599
11.5 | 1.715 | 0.01969 | -0.066 | 87.095
12 | 1.758 | 0.02083 | -0.066 | 84.423
12.5 | 1.8 | 0.02208 | -0.066 | 81.541
13 | 1.839 | 0.02372 | -0.067 | 77.519
13.5 | 1.875 | 0.02562 | -0.067 | 73.175
14 | 1.886 | 0.03752 | -0.066 | 50.261
14.5 | 1.918 | 0.04045 | -0.066 | 47.403
15 | 1.947 | 0.04423 | -0.067 | 44.019
15.5 | 1.977 | 0.0475 | -0.067 | 41.623
16 | 2.002 | 0.05111 | -0.067 | 39.178
16.5 | 2.028 | 0.0543 | -0.067 | 37.344
17 | 2.051 | 0.05827 | -0.068 | 35.201
17.5 | 2.072 | 0.06217 | -0.068 | 33.33
18 | 2.088 | 0.06706 | -0.068 | 31.136
18.5 | 2.097 | 0.07103 | -0.069 | 29.524
19 | 2.098 | 0.07621 | -0.069 | 27.527
19.5 | 2.093 | 0.07986 | -0.069 | 26.207
20 | 2.086 | 0.08521 | -0.069 | 24.476

## 44. Re 1M Mach 0.10 (2)
BIGFOIL.COM POLAR EXPORT
goe702
GOE 702 |  |  |  | Cl Max: | 1.7477 | at alpha= | 15.5 | deg
XFOIL ncrit=9 |  |  |  | L/D Max: | 116.524 | at alpha= | 7.5 | deg
Re: | 1000000 |  |  | Cd Min: | 0.12023 | at alpha= | 20 | deg
Mach: | 0.1 |  |  | Cl=0 at alpha= | -3.7147 | deg
|  |  |  | @ Cl=0.1, Cd= | 0.0092134
|  |  |  | @ Cl=0.4, Cd= | 0.0091727
|  |  |  | @ Cl=0.6, Cd= | 0.0092967
alpha (deg) | Cl | Cd | Cm | Cl/Cd
-17.5 | -0.8264 | 0.0991 | -0.0408 | -8.3391
-17 | -0.8619 | 0.08643 | -0.0488 | -9.9722
-16 | -0.9488 | 0.05956 | -0.0686 | -15.9302
-15.5 | -0.9513 | 0.04293 | -0.0942 | -22.1593
-15 | -1.0202 | 0.02928 | -0.1037 | -34.8429
-14.5 | -1.0341 | 0.02619 | -0.0983 | -39.4845
-14 | -1.0243 | 0.02431 | -0.0931 | -42.1349
-13.5 | -0.9967 | 0.02272 | -0.0897 | -43.8688
-13 | -0.9607 | 0.02141 | -0.0871 | -44.8716
-12.5 | -0.9289 | 0.01963 | -0.0841 | -47.3204
-11.5 | -0.8397 | 0.01759 | -0.0803 | -47.7374
-11 | -0.7915 | 0.01678 | -0.0786 | -47.1692
-10.5 | -0.7435 | 0.01578 | -0.077 | -47.1166
-9.5 | -0.6418 | 0.01429 | -0.0744 | -44.9125
-9 | -0.5881 | 0.01378 | -0.0733 | -42.6778
-8.5 | -0.5369 | 0.01294 | -0.0721 | -41.4915
-8 | -0.4821 | 0.01243 | -0.0712 | -38.7852
-7.5 | -0.4281 | 0.0119 | -0.0702 | -35.9748
-7 | -0.3723 | 0.01143 | -0.0695 | -32.5722
-6.5 | -0.3169 | 0.01095 | -0.0688 | -28.9406
-6 | -0.2606 | 0.01061 | -0.0681 | -24.5617
-5.5 | -0.2042 | 0.0102 | -0.0675 | -20.0196
-5 | -0.1475 | 0.0099 | -0.067 | -14.899
-4.5 | -0.0902 | 0.00965 | -0.0665 | -9.3472
-4 | -0.0327 | 0.00945 | -0.0661 | -3.4603
-3.5 | 0.0246 | 0.00929 | -0.0657 | 2.648
-3 | 0.0816 | 0.00922 | -0.0653 | 8.8503
-2.5 | 0.1377 | 0.0092 | -0.0647 | 14.9674
-2 | 0.1931 | 0.00923 | -0.0641 | 20.9209
-1.5 | 0.2491 | 0.0093 | -0.0636 | 26.7849
-1 | 0.3047 | 0.00928 | -0.0631 | 32.8341
-0.5 | 0.3605 | 0.00928 | -0.0626 | 38.847
0 | 0.4157 | 0.00913 | -0.0621 | 45.5312
0.5 | 0.4707 | 0.00912 | -0.0615 | 51.6118
1 | 0.5269 | 0.00917 | -0.0611 | 57.4591
1.5 | 0.5828 | 0.00924 | -0.0607 | 63.0736
2 | 0.6374 | 0.00942 | -0.0602 | 67.6645
2.5 | 0.6936 | 0.00946 | -0.0599 | 73.3192
3 | 0.7482 | 0.00957 | -0.0593 | 78.1818
3.5 | 0.8011 | 0.00972 | -0.0586 | 82.4177
4.5 | 0.9754 | 0.00906 | -0.0713 | 107.66
5 | 1.044 | 0.00939 | -0.0739 | 111.1821
5.5 | 1.0925 | 0.00962 | -0.0723 | 113.5655
6 | 1.1393 | 0.00993 | -0.0705 | 114.7331
6.5 | 1.183 | 0.0104 | -0.0682 | 113.75
7 | 1.2309 | 0.01064 | -0.0666 | 115.6861
7.5 | 1.2771 | 0.01096 | -0.0647 | 116.5237
8 | 1.3201 | 0.01141 | -0.0625 | 115.6968
8.5 | 1.362 | 0.0119 | -0.0601 | 114.4538
9 | 1.4062 | 0.01223 | -0.0581 | 114.9796
9.5 | 1.4424 | 0.01278 | -0.0549 | 112.8638
10 | 1.4708 | 0.01339 | -0.0505 | 109.8432
10.5 | 1.5057 | 0.01401 | -0.0476 | 107.4732
11 | 1.5365 | 0.01506 | -0.045 | 102.0252
11.5 | 1.5696 | 0.01618 | -0.0429 | 97.0087
12 | 1.6051 | 0.01729 | -0.0413 | 92.834
12.5 | 1.6308 | 0.01908 | -0.0393 | 85.4717
13 | 1.666 | 0.02037 | -0.0381 | 81.7869
13.5 | 1.6893 | 0.02255 | -0.0365 | 74.9135
14 | 1.7173 | 0.02444 | -0.0352 | 70.266
14.5 | 1.7331 | 0.02732 | -0.0336 | 63.437
15 | 1.7444 | 0.03063 | -0.032 | 56.9507
15.5 | 1.7477 | 0.03469 | -0.0304 | 50.3805
16 | 1.7436 | 0.03969 | -0.0291 | 43.9305
16.5 | 1.7293 | 0.04591 | -0.028 | 37.6672
17 | 1.6941 | 0.05465 | -0.0274 | 30.9991
17.5 | 1.6488 | 0.06508 | -0.0277 | 25.335
18 | 1.5925 | 0.07747 | -0.0291 | 20.5563
18.5 | 1.5429 | 0.08953 | -0.031 | 17.2333
19 | 1.5018 | 0.10086 | -0.0332 | 14.8899
19.5 | 1.4723 | 0.11091 | -0.0356 | 13.2747
20 | 1.4495 | 0.12023 | -0.038 | 12.0561

## 45. Re 1M Mach 0.25 (1)
BIGFOIL.COM POLAR EXPORT
goe702
GOE 702 |  |  |  | Cl Max: | 2.039 | at alpha= | 18 | deg
JavaFoil+Calcfoil stall+Eppler ext transition |  |  |  | L/D Max: | 99.782 | at alpha= | 5.5 | deg
Re: | 1000000 |  |  | Cd Min: | 0.00698 | at alpha= | -4.5 | deg
Mach: | 0.25 |  |  | Cl=0 at alpha= | -3.5726 | deg
|  |  |  | @ Cl=0.1, Cd= | 0.0086911
|  |  |  | @ Cl=0.4, Cd= | 0.0090218
|  |  |  | @ Cl=0.6, Cd= | 0.0070919
alpha (deg) | Cl | Cd | Cm | Cl/Cd
-20 | -0.785 | 0.18104 | -0.029 | -4.337
-19.5 | -0.806 | 0.17395 | -0.029 | -4.633
-19 | -0.823 | 0.16411 | -0.029 | -5.015
-18.5 | -0.838 | 0.15373 | -0.03 | -5.453
-18 | -0.851 | 0.14417 | -0.031 | -5.901
-17.5 | -0.859 | 0.13911 | -0.031 | -6.177
-17 | -0.865 | 0.13111 | -0.032 | -6.6
-16.5 | -0.867 | 0.12286 | -0.032 | -7.06
-16 | -0.866 | 0.1158 | -0.032 | -7.478
-15.5 | -0.862 | 0.10818 | -0.032 | -7.966
-15 | -0.854 | 0.10263 | -0.033 | -8.322
-14.5 | -0.844 | 0.09462 | -0.034 | -8.924
-14 | -0.83 | 0.08962 | -0.034 | -9.259
-13.5 | -0.814 | 0.08306 | -0.035 | -9.797
-13 | -0.794 | 0.0772 | -0.035 | -10.291
-12.5 | -0.772 | 0.07148 | -0.036 | -10.802
-12 | -0.746 | 0.06585 | -0.037 | -11.332
-11.5 | -0.722 | 0.05832 | -0.039 | -12.385
-11 | -0.691 | 0.05398 | -0.039 | -12.801
-10.5 | -0.655 | 0.05152 | -0.039 | -12.718
-10 | -0.622 | 0.04577 | -0.041 | -13.592
-9.5 | -0.59 | 0.03807 | -0.043 | -15.506
-9 | -0.554 | 0.03252 | -0.044 | -17.032
-8.5 | -0.514 | 0.02781 | -0.046 | -18.49
-8 | -0.515 | 0.01179 | -0.054 | -43.738
-7.5 | -0.467 | 0.01123 | -0.055 | -41.608
-7 | -0.412 | 0.01024 | -0.055 | -40.277
-6.5 | -0.356 | 0.00803 | -0.055 | -44.333
-6 | -0.297 | 0.00766 | -0.056 | -38.807
-5.5 | -0.237 | 0.00743 | -0.056 | -31.943
-5 | -0.177 | 0.00721 | -0.056 | -24.49
-4.5 | -0.115 | 0.00698 | -0.057 | -16.481
-4 | -0.053 | 0.00845 | -0.057 | -6.28
-3.5 | 0.009 | 0.00713 | -0.057 | 1.315
-3 | 0.072 | 0.0091 | -0.058 | 7.927
-2.5 | 0.135 | 0.00818 | -0.058 | 16.536
-2 | 0.198 | 0.00904 | -0.059 | 21.946
-1.5 | 0.262 | 0.00915 | -0.059 | 28.597
-1 | 0.325 | 0.00913 | -0.059 | 35.571
-0.5 | 0.388 | 0.00928 | -0.06 | 41.784
0 | 0.454 | 0.00786 | -0.06 | 57.85
0.5 | 0.518 | 0.00783 | -0.061 | 66.141
1 | 0.581 | 0.00711 | -0.061 | 81.738
1.5 | 0.644 | 0.00705 | -0.061 | 91.377
2 | 0.707 | 0.00882 | -0.062 | 80.203
2.5 | 0.77 | 0.00902 | -0.062 | 85.424
3 | 0.816 | 0.00949 | -0.061 | 85.971
3.5 | 0.876 | 0.00971 | -0.062 | 90.142
4 | 0.935 | 0.0101 | -0.062 | 92.561
4.5 | 0.994 | 0.01003 | -0.062 | 99.044
5 | 1.053 | 0.01056 | -0.063 | 99.68
5.5 | 1.11 | 0.01113 | -0.063 | 99.782
6 | 1.168 | 0.01173 | -0.063 | 99.597
6.5 | 1.225 | 0.0124 | -0.064 | 98.738
7 | 1.282 | 0.01301 | -0.064 | 98.495
7.5 | 1.337 | 0.01367 | -0.064 | 97.805
8 | 1.392 | 0.0145 | -0.065 | 95.992
8.5 | 1.446 | 0.01549 | -0.065 | 93.357
9 | 1.499 | 0.01618 | -0.065 | 92.67
9.5 | 1.552 | 0.01726 | -0.066 | 89.959
10 | 1.603 | 0.01825 | -0.066 | 87.839
10.5 | 1.65 | 0.01936 | -0.066 | 85.271
11 | 1.698 | 0.02042 | -0.067 | 83.138
11.5 | 1.743 | 0.02165 | -0.067 | 80.469
12 | 1.785 | 0.02303 | -0.067 | 77.538
12.5 | 1.823 | 0.02496 | -0.068 | 73.069
13 | 1.859 | 0.02675 | -0.068 | 69.493
13.5 | 1.87 | 0.03922 | -0.067 | 47.689
14 | 1.899 | 0.0428 | -0.067 | 44.37
14.5 | 1.928 | 0.04636 | -0.068 | 41.581
15 | 1.953 | 0.05013 | -0.068 | 38.964
15.5 | 1.975 | 0.05458 | -0.068 | 36.183
16 | 1.996 | 0.05735 | -0.068 | 34.798
16.5 | 2.011 | 0.0627 | -0.069 | 32.066
17 | 2.024 | 0.06727 | -0.069 | 30.084
17.5 | 2.032 | 0.07255 | -0.069 | 28.007
18 | 2.039 | 0.07773 | -0.069 | 26.237
18.5 | 2.03 | 0.08327 | -0.069 | 24.382
19 | 2.009 | 0.0893 | -0.07 | 22.501
19.5 | 1.982 | 0.09507 | -0.07 | 20.848
20 | 1.945 | 0.10258 | -0.07 | 18.965

## 46. Re 1M Mach 0.25 (2)
BIGFOIL.COM POLAR EXPORT
goe702
GOE 702 |  |  |  | Cl Max: | 1.7302 | at alpha= | 15 | deg
XFOIL ncrit=9 |  |  |  | L/D Max: | 112.057 | at alpha= | 7 | deg
Re: | 1000000 |  |  | Cd Min: | 0.18544 | at alpha= | -17.5 | deg
Mach: | 0.25 |  |  | Cl=0 at alpha= | -3.709 | deg
|  |  |  | @ Cl=0.1, Cd= | 0.00947
|  |  |  | @ Cl=0.4, Cd= | 0.0094668
|  |  |  | @ Cl=0.6, Cd= | 0.0095763
alpha (deg) | Cl | Cd | Cm | Cl/Cd
-17.5 | -0.396 | 0.18544 | -0.0028 | -2.1355
-17 | -0.3608 | 0.1694 | -0.0208 | -2.1299
-16.5 | -0.336 | 0.1661 | -0.0219 | -2.0229
-16 | -0.3128 | 0.16254 | -0.0234 | -1.9244
-14.5 | -0.6901 | 0.06733 | -0.0796 | -10.2495
-14 | -0.7562 | 0.05415 | -0.0881 | -13.9649
-13 | -0.8927 | 0.02879 | -0.1043 | -31.0073
-12.5 | -0.8992 | 0.02563 | -0.0989 | -35.0839
-12 | -0.8829 | 0.02292 | -0.0948 | -38.5209
-11.5 | -0.8513 | 0.02088 | -0.0913 | -40.7711
-11 | -0.8087 | 0.01942 | -0.0887 | -41.6426
-10.5 | -0.7623 | 0.01812 | -0.0862 | -42.0695
-10 | -0.7125 | 0.01703 | -0.084 | -41.8379
-9.5 | -0.6644 | 0.01571 | -0.0817 | -42.2915
-9 | -0.611 | 0.0149 | -0.0799 | -41.0067
-8.5 | -0.5552 | 0.01414 | -0.0784 | -39.2645
-8 | -0.5015 | 0.01323 | -0.0767 | -37.9063
-7.5 | -0.4445 | 0.01265 | -0.0754 | -35.1383
-7 | -0.3875 | 0.01199 | -0.0741 | -32.3186
-6.5 | -0.3298 | 0.01152 | -0.073 | -28.6285
-6 | -0.2714 | 0.01096 | -0.072 | -24.7628
-5.5 | -0.2127 | 0.0106 | -0.0711 | -20.066
-5 | -0.1534 | 0.0102 | -0.0703 | -15.0392
-4.5 | -0.0942 | 0.0099 | -0.0696 | -9.5152
-4 | -0.0348 | 0.00968 | -0.0689 | -3.595
-3.5 | 0.025 | 0.00955 | -0.0683 | 2.6178
-3 | 0.0834 | 0.00947 | -0.0676 | 8.8068
-2.5 | 0.141 | 0.00947 | -0.0669 | 14.8891
-2 | 0.1989 | 0.00954 | -0.0662 | 20.8491
-1.5 | 0.2566 | 0.00954 | -0.0655 | 26.8973
-1 | 0.3148 | 0.00952 | -0.0649 | 33.0672
-0.5 | 0.3729 | 0.0095 | -0.0644 | 39.2526
0 | 0.43 | 0.00943 | -0.0637 | 45.5992
0.5 | 0.4868 | 0.00936 | -0.0631 | 52.0085
1 | 0.5446 | 0.00939 | -0.0625 | 57.9979
1.5 | 0.6011 | 0.00958 | -0.0618 | 62.7453
2 | 0.6595 | 0.00963 | -0.0614 | 68.4839
2.5 | 0.7162 | 0.00976 | -0.0608 | 73.3811
3 | 0.7714 | 0.00995 | -0.0599 | 77.5276
3.5 | 0.828 | 0.01001 | -0.0593 | 82.7173
4 | 0.8806 | 0.00998 | -0.058 | 88.2365
5 | 1.077 | 0.00979 | -0.074 | 110.0102
5.5 | 1.1246 | 0.01014 | -0.0718 | 110.9073
6 | 1.1694 | 0.01061 | -0.0691 | 110.2168
6.5 | 1.2177 | 0.0109 | -0.067 | 111.7156
7 | 1.264 | 0.01128 | -0.0645 | 112.0567
7.5 | 1.3057 | 0.01181 | -0.0615 | 110.5588
8 | 1.3476 | 0.01232 | -0.0585 | 109.3831
8.5 | 1.3878 | 0.01277 | -0.0552 | 108.6766
9 | 1.4177 | 0.0134 | -0.0504 | 105.7985
9.5 | 1.4462 | 0.01443 | -0.0464 | 100.2218
10 | 1.4857 | 0.01529 | -0.0442 | 97.1681
10.5 | 1.5194 | 0.01657 | -0.0418 | 91.6958
11 | 1.5523 | 0.01803 | -0.0396 | 86.0954
11.5 | 1.5896 | 0.01936 | -0.038 | 82.1074
12 | 1.6163 | 0.02144 | -0.036 | 75.3871
12.5 | 1.6495 | 0.0232 | -0.0345 | 71.0991
13 | 1.672 | 0.02575 | -0.0327 | 64.932
13.5 | 1.6977 | 0.02812 | -0.0311 | 60.3734
14 | 1.712 | 0.0314 | -0.0294 | 54.5223
14.5 | 1.7266 | 0.0348 | -0.0279 | 49.6149
15 | 1.7302 | 0.03929 | -0.0265 | 44.0367
15.5 | 1.722 | 0.04503 | -0.0253 | 38.2412
16 | 1.696 | 0.05275 | -0.0246 | 32.1517
16.5 | 1.6587 | 0.06205 | -0.0246 | 26.7317
17 | 1.6067 | 0.07345 | -0.0256 | 21.8747
17.5 | 1.5443 | 0.08656 | -0.0276 | 17.8408
18 | 1.4829 | 0.10011 | -0.0304 | 14.8127
18.5 | 1.4417 | 0.11164 | -0.0333 | 12.9138
19.5 | 1.3984 | 0.13032 | -0.0387 | 10.7305
20 | 1.3909 | 0.13789 | -0.0413 | 10.087

## 47. Re 1M Mach 0.50 (1)
BIGFOIL.COM POLAR EXPORT
goe702
GOE 702 |  |  |  | Cl Max: | 1.785 | at alpha= | 12 | deg
JavaFoil+Calcfoil stall+Eppler ext transition |  |  |  | L/D Max: | 83.847 | at alpha= | 5 | deg
Re: | 1000000 |  |  | Cd Min: | 0.00809 | at alpha= | -5 | deg
Mach: | 0.5 |  |  | Cl=0 at alpha= | -3.5725 | deg
|  |  |  | @ Cl=0.1, Cd= | 0.0096822
|  |  |  | @ Cl=0.4, Cd= | 0.009957
|  |  |  | @ Cl=0.6, Cd= | 0.0103
alpha (deg) | Cl | Cd | Cm | Cl/Cd
-20 | -0.916 | 0.20211 | -0.035 | -4.533
-19.5 | -0.889 | 0.1948 | -0.035 | -4.566
-19 | -0.863 | 0.1902 | -0.035 | -4.536
-18.5 | -0.837 | 0.17781 | -0.036 | -4.705
-18 | -0.807 | 0.18314 | -0.034 | -4.408
-17.5 | -0.779 | 0.17426 | -0.034 | -4.467
-17 | -0.751 | 0.17164 | -0.033 | -4.376
-16.5 | -0.724 | 0.16669 | -0.033 | -4.342
-16 | -0.697 | 0.15949 | -0.033 | -4.367
-15.5 | -0.67 | 0.14581 | -0.034 | -4.592
-15 | -0.642 | 0.15364 | -0.033 | -4.177
-14.5 | -0.616 | 0.14468 | -0.035 | -4.258
-14 | -0.587 | 0.13898 | -0.033 | -4.222
-13.5 | -0.558 | 0.13873 | -0.032 | -4.019
-13 | -0.529 | 0.13523 | -0.031 | -3.915
-12.5 | -0.502 | 0.12433 | -0.031 | -4.037
-12 | -0.474 | 0.11345 | -0.032 | -4.181
-11.5 | -0.446 | 0.11006 | -0.031 | -4.056
-11 | -0.419 | 0.10121 | -0.031 | -4.136
-10.5 | -0.391 | 0.09549 | -0.033 | -4.099
-10 | -0.363 | 0.08758 | -0.031 | -4.142
-9.5 | -0.334 | 0.08045 | -0.029 | -4.148
-9 | -0.404 | 0.06759 | -0.034 | -5.982
-8.5 | -0.448 | 0.05661 | -0.039 | -7.919
-8 | -0.436 | 0.04905 | -0.041 | -8.899
-7.5 | -0.411 | 0.04125 | -0.044 | -9.955
-7 | -0.376 | 0.03458 | -0.048 | -10.888
-6.5 | -0.334 | 0.0291 | -0.05 | -11.467
-6 | -0.286 | 0.02396 | -0.052 | -11.925
-5.5 | -0.257 | 0.01059 | -0.062 | -24.296
-5 | -0.194 | 0.00809 | -0.063 | -24.012
-4.5 | -0.127 | 0.00821 | -0.063 | -15.49
-4 | -0.059 | 0.0092 | -0.064 | -6.399
-3.5 | 0.01 | 0.01027 | -0.064 | 1.014
-3 | 0.08 | 0.01004 | -0.065 | 8
-2.5 | 0.151 | 0.00877 | -0.065 | 17.191
-2 | 0.221 | 0.00882 | -0.065 | 25.097
-1.5 | 0.292 | 0.0099 | -0.066 | 29.513
-1 | 0.363 | 0.00992 | -0.065 | 36.54
-0.5 | 0.433 | 0.00999 | -0.065 | 43.336
0 | 0.495 | 0.01036 | -0.066 | 47.808
0.5 | 0.563 | 0.01055 | -0.066 | 53.363
1 | 0.631 | 0.01009 | -0.066 | 62.539
1.5 | 0.698 | 0.0104 | -0.067 | 67.129
2 | 0.765 | 0.01038 | -0.067 | 73.681
2.5 | 0.831 | 0.01077 | -0.067 | 77.147
3 | 0.896 | 0.01138 | -0.068 | 78.781
3.5 | 0.961 | 0.012 | -0.068 | 80.077
4 | 1.025 | 0.01276 | -0.068 | 80.357
4.5 | 1.088 | 0.0138 | -0.069 | 78.858
5 | 1.151 | 0.01373 | -0.069 | 83.847
5.5 | 1.213 | 0.01453 | -0.069 | 83.46
6 | 1.273 | 0.01556 | -0.069 | 81.811
6.5 | 1.332 | 0.01668 | -0.07 | 79.87
7 | 1.391 | 0.0178 | -0.07 | 78.142
7.5 | 1.447 | 0.01897 | -0.07 | 76.299
8 | 1.504 | 0.02021 | -0.071 | 74.425
8.5 | 1.558 | 0.02168 | -0.071 | 71.862
9 | 1.612 | 0.02368 | -0.071 | 68.097
9.5 | 1.665 | 0.0255 | -0.072 | 65.302
10 | 1.709 | 0.02706 | -0.072 | 63.162
10.5 | 1.747 | 0.02944 | -0.072 | 59.347
11 | 1.779 | 0.03224 | -0.072 | 55.185
11.5 | 1.776 | 0.0502 | -0.071 | 35.379
12 | 1.785 | 0.05679 | -0.071 | 31.429
12.5 | 1.773 | 0.06372 | -0.071 | 27.821
13 | 1.734 | 0.07243 | -0.07 | 23.944
13.5 | 1.649 | 0.08259 | -0.07 | 19.966
14 | 1.371 | 0.10281 | -0.069 | 13.338
14.5 | 1.103 | 0.12562 | -0.068 | 8.777
15 | 1.132 | 0.12695 | -0.068 | 8.918
15.5 | 1.147 | 0.15413 | -0.067 | 7.443
16 | 1.113 | 0.16073 | -0.049 | 6.927
16.5 | 1.143 | 0.16833 | -0.05 | 6.788
17 | 1.233 | 0.16385 | -0.068 | 7.527

## 48. Re 1M Mach 0.50 (2)
BIGFOIL.COM POLAR EXPORT
goe702
GOE 702 |  |  |  | Cl Max: | 1.5714 | at alpha= | 12.5 | deg
XFOIL ncrit=9 |  |  |  | L/D Max: | 78.071 | at alpha= | 4 | deg
Re: | 1000000 |  |  | Cd Min: | 0.24135 | at alpha= | -20 | deg
Mach: | 0.5 |  |  | Cl=0 at alpha= | -3.6535 | deg
|  |  |  | @ Cl=0.1, Cd= | 0.010691
|  |  |  | @ Cl=0.4, Cd= | 0.010573
|  |  |  | @ Cl=0.6, Cd= | 0.010647
alpha (deg) | Cl | Cd | Cm | Cl/Cd
-20 | -0.5313 | 0.24135 | 0.0297 | -2.2014
-19 | -0.4857 | 0.22343 | 0.0173 | -2.1738
-18.5 | -0.4075 | 0.21255 | -0.0015 | -1.9172
-18 | -0.3915 | 0.20437 | -0.0057 | -1.9156
-17.5 | -0.373 | 0.19683 | -0.0092 | -1.895
-17 | -0.3464 | 0.19193 | -0.0117 | -1.8048
-16.5 | -0.3329 | 0.18299 | -0.0169 | -1.8192
-16 | -0.3102 | 0.17599 | -0.0203 | -1.7626
-15 | -0.2714 | 0.16154 | -0.0287 | -1.6801
-14 | -0.2225 | 0.14887 | -0.0347 | -1.4946
-13.5 | -0.2067 | 0.14082 | -0.0388 | -1.4678
-13 | -0.1933 | 0.1326 | -0.0431 | -1.4578
-12.5 | -0.1861 | 0.12325 | -0.0481 | -1.5099
-12 | -0.1625 | 0.11779 | -0.0509 | -1.3796
-11.5 | -0.1472 | 0.11081 | -0.0544 | -1.3284
-11 | -0.1514 | 0.10038 | -0.0601 | -1.5083
-10.5 | -0.154 | 0.09121 | -0.0651 | -1.6884
-10 | -0.1447 | 0.08454 | -0.0685 | -1.7116
-9 | -0.2975 | 0.05366 | -0.0889 | -5.5442
-8.5 | -0.3756 | 0.04198 | -0.0959 | -8.9471
-8 | -0.4469 | 0.03039 | -0.102 | -14.7055
-7.5 | -0.4585 | 0.02174 | -0.1034 | -21.0902
-7 | -0.4277 | 0.01765 | -0.0997 | -24.2323
-6.5 | -0.374 | 0.0156 | -0.0959 | -23.9744
-6 | -0.3128 | 0.014 | -0.0926 | -22.3429
-5.5 | -0.2487 | 0.01281 | -0.0895 | -19.4145
-5 | -0.1812 | 0.01199 | -0.0869 | -15.1126
-4.5 | -0.1136 | 0.01135 | -0.0846 | -10.0088
-4 | -0.0465 | 0.01095 | -0.0823 | -4.2466
-3.5 | 0.0206 | 0.01078 | -0.0803 | 1.9109
-3 | 0.0884 | 0.0107 | -0.0786 | 8.2617
-2.5 | 0.1568 | 0.01065 | -0.0771 | 14.723
-2 | 0.2244 | 0.01064 | -0.0757 | 21.0902
-1.5 | 0.2916 | 0.01057 | -0.0743 | 27.5875
-1 | 0.3581 | 0.01056 | -0.0729 | 33.911
-0.5 | 0.4251 | 0.01058 | -0.0717 | 40.1796
0 | 0.4894 | 0.01068 | -0.0702 | 45.824
0.5 | 0.5553 | 0.01064 | -0.0689 | 52.1898
1 | 0.6178 | 0.01065 | -0.0673 | 58.0094
1.5 | 0.6801 | 0.01083 | -0.0656 | 62.7978
2 | 0.7435 | 0.01101 | -0.064 | 67.5295
2.5 | 0.8029 | 0.01133 | -0.0619 | 70.865
3 | 0.8609 | 0.01167 | -0.0595 | 73.7704
3.5 | 0.9179 | 0.01198 | -0.0569 | 76.6194
4 | 0.9673 | 0.01239 | -0.0532 | 78.071
4.5 | 1.0011 | 0.01291 | -0.0471 | 77.5445
6.5 | 1.2549 | 0.01633 | -0.0477 | 76.8463
7 | 1.2964 | 0.0178 | -0.0445 | 72.8315
7.5 | 1.3346 | 0.01958 | -0.0414 | 68.1614
8 | 1.3705 | 0.02159 | -0.0383 | 63.4785
8.5 | 1.4087 | 0.02363 | -0.0357 | 59.6149
9 | 1.4431 | 0.02597 | -0.033 | 55.568
9.5 | 1.4708 | 0.02868 | -0.0301 | 51.2831
10 | 1.499 | 0.03162 | -0.0276 | 47.4067
10.5 | 1.5232 | 0.03502 | -0.0255 | 43.4951
11 | 1.5407 | 0.03893 | -0.0233 | 39.5762
11.5 | 1.5573 | 0.04322 | -0.0216 | 36.0319
12 | 1.5677 | 0.04797 | -0.0199 | 32.6808
12.5 | 1.5714 | 0.0536 | -0.0189 | 29.3172
13 | 1.57 | 0.05967 | -0.018 | 26.3114
13.5 | 1.5572 | 0.06703 | -0.018 | 23.2314
14 | 1.5384 | 0.07499 | -0.0183 | 20.5147
14.5 | 1.5143 | 0.08359 | -0.0193 | 18.1158
15 | 1.4848 | 0.09295 | -0.0208 | 15.9742
15.5 | 1.451 | 0.10303 | -0.0231 | 14.0833
16 | 1.4105 | 0.11413 | -0.0264 | 12.3587
16.5 | 1.3689 | 0.12588 | -0.0306 | 10.8746
17 | 1.3314 | 0.13776 | -0.0355 | 9.6646
17.5 | 1.3112 | 0.14812 | -0.0401 | 8.8523

## 49. Re 2M Mach 0.00 (1)
BIGFOIL.COM POLAR EXPORT
goe702
GOE 702 |  |  |  | Cl Max: | 2.121 | at alpha= | 19 | deg
JavaFoil+Calcfoil stall+Eppler ext transition |  |  |  | L/D Max: | 129.339 | at alpha= | 4 | deg
Re: | 2000000 |  |  | Cd Min: | 0.00623 | at alpha= | -1 | deg
Mach: | 0 |  |  | Cl=0 at alpha= | -3.575 | deg
|  |  |  | @ Cl=0.1, Cd= | 0.0079051
|  |  |  | @ Cl=0.4, Cd= | 0.0062987
|  |  |  | @ Cl=0.6, Cd= | 0.007028
alpha (deg) | Cl | Cd | Cm | Cl/Cd
-20 | -1.059 | 0.13924 | -0.033 | -7.609
-19.5 | -1.055 | 0.13222 | -0.033 | -7.981
-19 | -1.049 | 0.12629 | -0.034 | -8.309
-18.5 | -1.039 | 0.12244 | -0.033 | -8.483
-18 | -1.032 | 0.11397 | -0.034 | -9.051
-17.5 | -1.018 | 0.10918 | -0.034 | -9.324
-17 | -1.005 | 0.10342 | -0.034 | -9.717
-16.5 | -0.993 | 0.09463 | -0.035 | -10.492
-16 | -0.977 | 0.08862 | -0.036 | -11.028
-15.5 | -0.958 | 0.08328 | -0.036 | -11.506
-15 | -0.936 | 0.08031 | -0.036 | -11.65
-14.5 | -0.916 | 0.07287 | -0.037 | -12.57
-14 | -0.893 | 0.06702 | -0.038 | -13.318
-13.5 | -0.869 | 0.06099 | -0.039 | -14.245
-13 | -0.841 | 0.05606 | -0.039 | -15.004
-12.5 | -0.809 | 0.0538 | -0.039 | -15.029
-12 | -0.782 | 0.04603 | -0.041 | -16.994
-11.5 | -0.751 | 0.04077 | -0.042 | -18.432
-11 | -0.717 | 0.03649 | -0.043 | -19.653
-10.5 | -0.677 | 0.03548 | -0.043 | -19.075
-10 | -0.641 | 0.03025 | -0.044 | -21.188
-9.5 | -0.61 | 0.02343 | -0.046 | -26.019
-9 | -0.611 | 0.01099 | -0.052 | -55.599
-8.5 | -0.565 | 0.00978 | -0.052 | -57.735
-8 | -0.514 | 0.00905 | -0.053 | -56.756
-7.5 | -0.459 | 0.00847 | -0.053 | -54.205
-7 | -0.404 | 0.00713 | -0.053 | -56.583
-6.5 | -0.347 | 0.00689 | -0.054 | -50.359
-6 | -0.289 | 0.00674 | -0.054 | -42.883
-5.5 | -0.231 | 0.00645 | -0.054 | -35.759
-5 | -0.171 | 0.00672 | -0.055 | -25.525
-4.5 | -0.112 | 0.00748 | -0.055 | -14.926
-4 | -0.051 | 0.00818 | -0.055 | -6.294
-3.5 | 0.009 | 0.00795 | -0.056 | 1.142
-3 | 0.07 | 0.00791 | -0.056 | 8.847
-2.5 | 0.131 | 0.0079 | -0.056 | 16.593
-2 | 0.192 | 0.00787 | -0.057 | 24.429
-1.5 | 0.254 | 0.00724 | -0.057 | 35.055
-1 | 0.315 | 0.00623 | -0.058 | 50.551
-0.5 | 0.376 | 0.00631 | -0.058 | 59.576
0 | 0.44 | 0.00628 | -0.058 | 70.148
0.5 | 0.502 | 0.00697 | -0.059 | 72.027
1 | 0.563 | 0.00647 | -0.059 | 87.026
1.5 | 0.624 | 0.00739 | -0.06 | 84.493
2 | 0.685 | 0.00752 | -0.06 | 91.2
2.5 | 0.746 | 0.00635 | -0.06 | 117.54
3 | 0.807 | 0.00653 | -0.061 | 123.583
3.5 | 0.868 | 0.00678 | -0.061 | 128.15
4 | 0.929 | 0.00718 | -0.062 | 129.339
4.5 | 0.989 | 0.00906 | -0.062 | 109.206
5 | 1.05 | 0.00841 | -0.063 | 124.867
5.5 | 1.087 | 0.00901 | -0.062 | 120.562
6 | 1.144 | 0.00948 | -0.062 | 120.694
6.5 | 1.199 | 0.00995 | -0.062 | 120.498
7 | 1.255 | 0.01039 | -0.063 | 120.769
7.5 | 1.311 | 0.01087 | -0.063 | 120.53
8 | 1.366 | 0.01139 | -0.064 | 119.881
8.5 | 1.42 | 0.01196 | -0.064 | 118.788
9 | 1.473 | 0.01248 | -0.064 | 118.048
9.5 | 1.527 | 0.01319 | -0.065 | 115.766
10 | 1.578 | 0.014 | -0.065 | 112.675
10.5 | 1.627 | 0.0146 | -0.065 | 111.445
11 | 1.675 | 0.01533 | -0.066 | 109.233
11.5 | 1.722 | 0.01618 | -0.066 | 106.443
12 | 1.764 | 0.01779 | -0.066 | 99.157
12.5 | 1.805 | 0.01925 | -0.067 | 93.764
13 | 1.845 | 0.0205 | -0.067 | 89.989
13.5 | 1.858 | 0.03003 | -0.066 | 61.876
14 | 1.894 | 0.03217 | -0.067 | 58.871
14.5 | 1.927 | 0.03444 | -0.067 | 55.965
15 | 1.959 | 0.03729 | -0.067 | 52.546
15.5 | 1.989 | 0.04032 | -0.067 | 49.326
16 | 2.015 | 0.04376 | -0.068 | 46.05
16.5 | 2.041 | 0.04644 | -0.068 | 43.941
17 | 2.065 | 0.04976 | -0.068 | 41.505
17.5 | 2.088 | 0.05301 | -0.068 | 39.382
18 | 2.105 | 0.05717 | -0.069 | 36.825
18.5 | 2.117 | 0.06072 | -0.069 | 34.86
19 | 2.121 | 0.06428 | -0.069 | 32.999
19.5 | 2.121 | 0.06797 | -0.07 | 31.2
20 | 2.115 | 0.0719 | -0.07 | 29.413

## 50. Re 2M Mach 0.00 (2)
BIGFOIL.COM POLAR EXPORT
goe702
GOE 702 |  |  |  | Cl Max: | 1.7868 | at alpha= | 14.5 | deg
XFOIL ncrit=9 |  |  |  | L/D Max: | 149.647 | at alpha= | 8.5 | deg
Re: | 2000000 |  |  | Cd Min: | 0.13378 | at alpha= | -20 | deg
Mach: | 0 |  |  | Cl=0 at alpha= | -3.672 | deg
|  |  |  | @ Cl=0.1, Cd= | 0.00809
|  |  |  | @ Cl=0.4, Cd= | 0.0080292
|  |  |  | @ Cl=0.6, Cd= | 0.0078852
alpha (deg) | Cl | Cd | Cm | Cl/Cd
-20 | -0.8689 | 0.13378 | -0.016 | -6.495
-19.5 | -0.8916 | 0.12236 | -0.023 | -7.2867
-19 | -0.9258 | 0.10937 | -0.031 | -8.4648
-18.5 | -0.9652 | 0.09605 | -0.0394 | -10.0489
-17.5 | -1.2719 | 0.02803 | -0.1064 | -45.3764
-17 | -1.2795 | 0.02474 | -0.1034 | -51.7179
-16.5 | -1.2782 | 0.02301 | -0.0969 | -55.5498
-16 | -1.255 | 0.0217 | -0.0928 | -57.8341
-15.5 | -1.2309 | 0.02003 | -0.089 | -61.4528
-15 | -1.1976 | 0.01868 | -0.0861 | -64.1113
-14.5 | -1.1566 | 0.0177 | -0.0838 | -65.3446
-14 | -1.1122 | 0.01685 | -0.0819 | -66.0059
-13.5 | -1.0658 | 0.01609 | -0.0802 | -66.2399
-13 | -1.0174 | 0.01541 | -0.0787 | -66.0221
-12.5 | -0.9681 | 0.01473 | -0.0773 | -65.723
-12 | -0.9206 | 0.01385 | -0.0757 | -66.4693
-11.5 | -0.8691 | 0.01323 | -0.0746 | -65.6916
-11 | -0.8166 | 0.01273 | -0.0735 | -64.1477
-10.5 | -0.7629 | 0.01228 | -0.0726 | -62.1254
-10 | -0.7103 | 0.01167 | -0.0715 | -60.8655
-9.5 | -0.6563 | 0.01122 | -0.0707 | -58.4938
-9 | -0.6008 | 0.01084 | -0.07 | -55.4244
-8.5 | -0.5459 | 0.01041 | -0.0692 | -52.44
-8 | -0.4904 | 0.01003 | -0.0685 | -48.8933
-7.5 | -0.4337 | 0.00974 | -0.068 | -44.5277
-7 | -0.378 | 0.00937 | -0.0674 | -40.3415
-6.5 | -0.3209 | 0.00911 | -0.067 | -35.225
-6 | -0.2644 | 0.00879 | -0.0665 | -30.0796
-5.5 | -0.2073 | 0.00855 | -0.0661 | -24.2456
-5 | -0.1504 | 0.00834 | -0.0656 | -18.0336
-4.5 | -0.0936 | 0.00812 | -0.0652 | -11.5271
-4 | -0.0368 | 0.00799 | -0.0648 | -4.6058
-3.5 | 0.0193 | 0.008 | -0.0643 | 2.4125
-3 | 0.0756 | 0.00809 | -0.0639 | 9.3449
-2.5 | 0.1322 | 0.00809 | -0.0635 | 16.3412
-1.5 | 0.2466 | 0.00806 | -0.063 | 30.5955
-0.5 | 0.3609 | 0.00805 | -0.0625 | 44.8323
0 | 0.4172 | 0.00802 | -0.0622 | 52.02
0.5 | 0.4731 | 0.00787 | -0.0619 | 60.1144
1 | 0.5294 | 0.00781 | -0.0616 | 67.7849
1.5 | 0.5852 | 0.00788 | -0.0613 | 74.264
2 | 0.6422 | 0.0079 | -0.0611 | 81.2911
2.5 | 0.6987 | 0.00797 | -0.061 | 87.6662
3 | 0.754 | 0.00811 | -0.0606 | 92.9716
3.5 | 0.8104 | 0.00816 | -0.0605 | 99.3137
4 | 0.8657 | 0.00823 | -0.0602 | 105.1883
4.5 | 0.9187 | 0.00828 | -0.0596 | 110.9541
5 | 0.9913 | 0.00743 | -0.0632 | 133.4186
5.5 | 1.0683 | 0.00768 | -0.0676 | 139.1016
6 | 1.1427 | 0.00799 | -0.0716 | 143.0163
6.5 | 1.2118 | 0.00824 | -0.0745 | 147.0631
7 | 1.2598 | 0.00846 | -0.0729 | 148.9125
7.5 | 1.3063 | 0.00875 | -0.0712 | 149.2914
8 | 1.3515 | 0.00911 | -0.0693 | 148.3535
8.5 | 1.3992 | 0.00935 | -0.0679 | 149.6471
9 | 1.4434 | 0.00975 | -0.0659 | 148.041
9.5 | 1.4887 | 0.01011 | -0.0643 | 147.2502
10 | 1.5338 | 0.01045 | -0.0626 | 146.7751
10.5 | 1.5737 | 0.01099 | -0.0602 | 143.1938
11 | 1.6153 | 0.0114 | -0.0581 | 141.693
11.5 | 1.6438 | 0.01201 | -0.0539 | 136.8693
12 | 1.6746 | 0.01277 | -0.0506 | 131.1355
12.5 | 1.7047 | 0.0139 | -0.0482 | 122.6403
13 | 1.7353 | 0.0152 | -0.0463 | 114.1645
13.5 | 1.7595 | 0.017 | -0.0441 | 103.5
14 | 1.777 | 0.0194 | -0.0419 | 91.5979
14.5 | 1.7868 | 0.02251 | -0.0396 | 79.3781
15 | 1.7835 | 0.02676 | -0.037 | 66.648
15.5 | 1.7652 | 0.03244 | -0.0344 | 54.4143
16 | 1.7364 | 0.03959 | -0.0323 | 43.8596
16.5 | 1.7022 | 0.04788 | -0.0311 | 35.5514
17 | 1.6809 | 0.05542 | -0.0308 | 30.3302
17.5 | 1.6589 | 0.06342 | -0.031 | 26.1574
18 | 1.6403 | 0.0713 | -0.0317 | 23.0056
18.5 | 1.6169 | 0.08 | -0.0327 | 20.2112
19 | 1.5962 | 0.08856 | -0.0341 | 18.0239
19.5 | 1.5737 | 0.09744 | -0.0358 | 16.1505

## 51. Re 2M Mach 0.10 (1)
BIGFOIL.COM POLAR EXPORT
goe702
GOE 702 |  |  |  | Cl Max: | 2.111 | at alpha= | 18.5 | deg
JavaFoil+Calcfoil stall+Eppler ext transition |  |  |  | L/D Max: | 130.341 | at alpha= | 4 | deg
Re: | 2000000 |  |  | Cd Min: | 0.00624 | at alpha= | 2 | deg
Mach: | 0.1 |  |  | Cl=0 at alpha= | -3.5738 | deg
|  |  |  | @ Cl=0.1, Cd= | 0.0078352
|  |  |  | @ Cl=0.4, Cd= | 0.0070088
|  |  |  | @ Cl=0.6, Cd= | 0.0069816
alpha (deg) | Cl | Cd | Cm | Cl/Cd
-20 | -1.03 | 0.14598 | -0.032 | -7.054
-19.5 | -1.027 | 0.13956 | -0.033 | -7.357
-19 | -1.026 | 0.12811 | -0.033 | -8.006
-18.5 | -1.02 | 0.12189 | -0.034 | -8.371
-18 | -1.01 | 0.11805 | -0.033 | -8.557
-17.5 | -1.002 | 0.1114 | -0.034 | -8.992
-17 | -0.991 | 0.10533 | -0.034 | -9.405
-16.5 | -0.977 | 0.09963 | -0.035 | -9.811
-16 | -0.965 | 0.09081 | -0.035 | -10.628
-15.5 | -0.949 | 0.08478 | -0.036 | -11.194
-15 | -0.93 | 0.07983 | -0.037 | -11.652
-14.5 | -0.909 | 0.07457 | -0.037 | -12.189
-14 | -0.887 | 0.06892 | -0.038 | -12.869
-13.5 | -0.864 | 0.06267 | -0.038 | -13.781
-13 | -0.838 | 0.0575 | -0.039 | -14.565
-12.5 | -0.806 | 0.05511 | -0.039 | -14.621
-12 | -0.779 | 0.04785 | -0.041 | -16.283
-11.5 | -0.749 | 0.04218 | -0.042 | -17.756
-11 | -0.715 | 0.03817 | -0.042 | -18.73
-10.5 | -0.675 | 0.03701 | -0.042 | -18.239
-10 | -0.64 | 0.03156 | -0.044 | -20.261
-9.5 | -0.607 | 0.02495 | -0.046 | -24.349
-9 | -0.616 | 0.01046 | -0.052 | -58.9
-8.5 | -0.567 | 0.00959 | -0.053 | -59.136
-8 | -0.516 | 0.00911 | -0.053 | -56.622
-7.5 | -0.461 | 0.00852 | -0.053 | -54.076
-7 | -0.405 | 0.00722 | -0.054 | -56.111
-6.5 | -0.348 | 0.00695 | -0.054 | -50.094
-6 | -0.29 | 0.00668 | -0.054 | -43.465
-5.5 | -0.232 | 0.00647 | -0.055 | -35.781
-5 | -0.172 | 0.00674 | -0.055 | -25.572
-4.5 | -0.112 | 0.00746 | -0.055 | -15.036
-4 | -0.052 | 0.00817 | -0.056 | -6.331
-3.5 | 0.009 | 0.00799 | -0.056 | 1.142
-3 | 0.07 | 0.00784 | -0.056 | 8.964
-2.5 | 0.132 | 0.00783 | -0.057 | 16.812
-2 | 0.193 | 0.00791 | -0.057 | 24.434
-1.5 | 0.255 | 0.00722 | -0.057 | 35.325
-1 | 0.317 | 0.00625 | -0.058 | 50.655
-0.5 | 0.378 | 0.00738 | -0.058 | 51.2
0 | 0.442 | 0.0063 | -0.059 | 70.181
0.5 | 0.504 | 0.00699 | -0.059 | 72.152
1 | 0.566 | 0.00648 | -0.059 | 87.251
1.5 | 0.627 | 0.00738 | -0.06 | 85.005
2 | 0.689 | 0.00624 | -0.06 | 110.413
2.5 | 0.75 | 0.00632 | -0.061 | 118.599
3 | 0.811 | 0.0065 | -0.061 | 124.756
3.5 | 0.872 | 0.0068 | -0.062 | 128.384
4 | 0.933 | 0.00716 | -0.062 | 130.341
4.5 | 0.994 | 0.00912 | -0.063 | 109.005
5 | 1.034 | 0.00874 | -0.062 | 118.243
5.5 | 1.091 | 0.00911 | -0.062 | 119.828
6 | 1.148 | 0.00957 | -0.062 | 120.035
6.5 | 1.205 | 0.01003 | -0.063 | 120.121
7 | 1.261 | 0.01048 | -0.063 | 120.284
7.5 | 1.316 | 0.011 | -0.063 | 119.678
8 | 1.371 | 0.01158 | -0.064 | 118.374
8.5 | 1.426 | 0.0121 | -0.064 | 117.808
9 | 1.479 | 0.01264 | -0.065 | 117.009
9.5 | 1.532 | 0.0135 | -0.065 | 113.515
10 | 1.583 | 0.0142 | -0.065 | 111.444
10.5 | 1.632 | 0.01496 | -0.066 | 109.056
11 | 1.681 | 0.01557 | -0.066 | 108
11.5 | 1.727 | 0.01673 | -0.066 | 103.253
12 | 1.769 | 0.01808 | -0.067 | 97.837
12.5 | 1.81 | 0.01958 | -0.067 | 92.398
13 | 1.848 | 0.0211 | -0.067 | 87.565
13.5 | 1.862 | 0.03051 | -0.066 | 61.012
14 | 1.896 | 0.03313 | -0.067 | 57.213
14.5 | 1.931 | 0.03521 | -0.067 | 54.844
15 | 1.961 | 0.03845 | -0.067 | 51.002
15.5 | 1.99 | 0.0411 | -0.068 | 48.41
16 | 2.015 | 0.04466 | -0.068 | 45.119
16.5 | 2.041 | 0.0476 | -0.068 | 42.88
17 | 2.063 | 0.0507 | -0.068 | 40.692
17.5 | 2.083 | 0.05506 | -0.069 | 37.826
18 | 2.102 | 0.05885 | -0.069 | 35.711
18.5 | 2.111 | 0.06259 | -0.069 | 33.728
19 | 2.11 | 0.06617 | -0.07 | 31.887
19.5 | 2.108 | 0.06959 | -0.07 | 30.293
20 | 2.099 | 0.07538 | -0.07 | 27.851

## 52. Re 2M Mach 0.10 (2)
BIGFOIL.COM POLAR EXPORT
goe702
GOE 702 |  |  |  | Cl Max: | 1.7863 | at alpha= | 14.5 | deg
XFOIL ncrit=9 |  |  |  | L/D Max: | 148.763 | at alpha= | 8.5 | deg
Re: | 2000000 |  |  | Cd Min: | 0.10216 | at alpha= | 19.5 | deg
Mach: | 0.1 |  |  | Cl=0 at alpha= | -3.6702 | deg
|  |  |  | @ Cl=0.1, Cd= | 0.0081216
|  |  |  | @ Cl=0.4, Cd= | 0.00807
|  |  |  | @ Cl=0.6, Cd= | 0.0079138
alpha (deg) | Cl | Cd | Cm | Cl/Cd
-17.5 | -1.0131 | 0.07551 | -0.0549 | -13.4168
-17 | -1.2297 | 0.02816 | -0.1092 | -43.6683
-16.5 | -1.2518 | 0.02469 | -0.1037 | -50.7007
-16 | -1.2492 | 0.02292 | -0.0972 | -54.5026
-15.5 | -1.2221 | 0.02156 | -0.0935 | -56.6837
-15 | -1.1995 | 0.01962 | -0.0895 | -61.1366
-14.5 | -1.1618 | 0.0184 | -0.0868 | -63.1413
-14 | -1.1187 | 0.01742 | -0.0846 | -64.2193
-13.5 | -1.0728 | 0.01657 | -0.0826 | -64.7435
-13 | -1.0249 | 0.0158 | -0.0809 | -64.8671
-12.5 | -0.9747 | 0.01514 | -0.0794 | -64.3791
-11.5 | -0.876 | 0.01349 | -0.0762 | -64.937
-11 | -0.8234 | 0.01294 | -0.075 | -63.6321
-10.5 | -0.7694 | 0.01244 | -0.0739 | -61.8489
-10 | -0.7157 | 0.01189 | -0.0729 | -60.1934
-9.5 | -0.6617 | 0.01135 | -0.0718 | -58.2996
-9 | -0.6059 | 0.01094 | -0.071 | -55.3839
-8.5 | -0.55 | 0.01056 | -0.0702 | -52.0833
-8 | -0.4944 | 0.01011 | -0.0695 | -48.9021
-7.5 | -0.4374 | 0.00979 | -0.0689 | -44.6782
-7 | -0.3811 | 0.00944 | -0.0682 | -40.3708
-6.5 | -0.3235 | 0.00915 | -0.0677 | -35.3552
-6 | -0.2666 | 0.00885 | -0.0671 | -30.1243
-5.5 | -0.2088 | 0.0086 | -0.0667 | -24.2791
-5 | -0.1516 | 0.00837 | -0.0662 | -18.1123
-4.5 | -0.0943 | 0.00817 | -0.0658 | -11.5422
-4 | -0.0372 | 0.00803 | -0.0653 | -4.6326
-3.5 | 0.0192 | 0.00805 | -0.0648 | 2.3851
-3 | 0.076 | 0.00813 | -0.0643 | 9.3481
-2.5 | 0.133 | 0.00811 | -0.0639 | 16.3995
-1.5 | 0.2481 | 0.00809 | -0.0634 | 30.6675
-1 | 0.3054 | 0.00811 | -0.0631 | 37.6572
-0.5 | 0.3632 | 0.00807 | -0.0629 | 45.0062
0 | 0.4199 | 0.00807 | -0.0625 | 52.0322
0.5 | 0.4764 | 0.0079 | -0.0622 | 60.3038
1 | 0.5328 | 0.00784 | -0.0619 | 67.9592
1.5 | 0.589 | 0.00791 | -0.0615 | 74.4627
2 | 0.6464 | 0.00793 | -0.0614 | 81.5132
2.5 | 0.7031 | 0.00801 | -0.0612 | 87.7778
3 | 0.7588 | 0.00816 | -0.0608 | 92.9902
3.5 | 0.8156 | 0.0082 | -0.0607 | 99.4634
4 | 0.8711 | 0.00828 | -0.0603 | 105.2053
4.5 | 0.9243 | 0.00836 | -0.0597 | 110.5622
5 | 0.9966 | 0.00747 | -0.0631 | 133.4137
5.5 | 1.075 | 0.00775 | -0.0676 | 138.7097
6 | 1.15 | 0.00808 | -0.0717 | 142.3267
6.5 | 1.2195 | 0.0083 | -0.0745 | 146.9277
7 | 1.2675 | 0.00854 | -0.0728 | 148.4192
7.5 | 1.3138 | 0.00886 | -0.0709 | 148.2844
8 | 1.3599 | 0.00919 | -0.0691 | 147.9761
8.5 | 1.4073 | 0.00946 | -0.0675 | 148.7632
9 | 1.4511 | 0.0099 | -0.0654 | 146.5758
9.5 | 1.4973 | 0.01022 | -0.0637 | 146.5068
10 | 1.5418 | 0.01061 | -0.0618 | 145.3157
10.5 | 1.5803 | 0.01119 | -0.0591 | 141.2243
11 | 1.6193 | 0.01159 | -0.0563 | 139.7153
11.5 | 1.6471 | 0.0123 | -0.0521 | 133.9106
12 | 1.6799 | 0.01315 | -0.0494 | 127.749
12.5 | 1.7095 | 0.01444 | -0.047 | 118.3864
13 | 1.7405 | 0.01581 | -0.0451 | 110.0886
13.5 | 1.7639 | 0.01777 | -0.043 | 99.2628
14 | 1.779 | 0.02044 | -0.0407 | 87.0352
14.5 | 1.7863 | 0.02383 | -0.0383 | 74.9601
15 | 1.7802 | 0.02838 | -0.0357 | 62.7273
15.5 | 1.759 | 0.03442 | -0.0332 | 51.104
16 | 1.7281 | 0.04196 | -0.0314 | 41.1845
16.5 | 1.6907 | 0.05077 | -0.0304 | 33.3012
17 | 1.6669 | 0.05872 | -0.0303 | 28.3873
17.5 | 1.642 | 0.06723 | -0.0308 | 24.4236
18 | 1.6229 | 0.0753 | -0.0316 | 21.5525
18.5 | 1.5969 | 0.0844 | -0.0328 | 18.9206
19 | 1.576 | 0.09309 | -0.0343 | 16.9299
19.5 | 1.5526 | 0.10216 | -0.0362 | 15.1977

## 53. Re 2M Mach 0.25 (1)
BIGFOIL.COM POLAR EXPORT
goe702
GOE 702 |  |  |  | Cl Max: | 2.053 | at alpha= | 18 | deg
JavaFoil+Calcfoil stall+Eppler ext transition |  |  |  | L/D Max: | 140.86 | at alpha= | 4 | deg
Re: | 2000000 |  |  | Cd Min: | 0.00611 | at alpha= | 2 | deg
Mach: | 0.25 |  |  | Cl=0 at alpha= | -3.5726 | deg
|  |  |  | @ Cl=0.1, Cd= | 0.0071389
|  |  |  | @ Cl=0.4, Cd= | 0.0061718
|  |  |  | @ Cl=0.6, Cd= | 0.0076278
alpha (deg) | Cl | Cd | Cm | Cl/Cd
-20 | -0.791 | 0.165 | -0.031 | -4.792
-19.5 | -0.811 | 0.1568 | -0.032 | -5.175
-19 | -0.829 | 0.14782 | -0.032 | -5.609
-18.5 | -0.844 | 0.14062 | -0.032 | -6.002
-18 | -0.855 | 0.13448 | -0.032 | -6.361
-17.5 | -0.864 | 0.12744 | -0.033 | -6.779
-17 | -0.869 | 0.1197 | -0.033 | -7.262
-16.5 | -0.871 | 0.11265 | -0.033 | -7.734
-16 | -0.871 | 0.10576 | -0.034 | -8.239
-15.5 | -0.868 | 0.09926 | -0.034 | -8.745
-15 | -0.861 | 0.09245 | -0.035 | -9.316
-14.5 | -0.852 | 0.08589 | -0.036 | -9.917
-14 | -0.838 | 0.0804 | -0.036 | -10.427
-13.5 | -0.821 | 0.07483 | -0.037 | -10.971
-13 | -0.803 | 0.06827 | -0.038 | -11.767
-12.5 | -0.783 | 0.06167 | -0.039 | -12.688
-12 | -0.759 | 0.05581 | -0.04 | -13.599
-11.5 | -0.735 | 0.04885 | -0.041 | -15.043
-11 | -0.703 | 0.04511 | -0.042 | -15.584
-10.5 | -0.667 | 0.0434 | -0.042 | -15.37
-10 | -0.632 | 0.03842 | -0.043 | -16.456
-9.5 | -0.604 | 0.02978 | -0.045 | -20.269
-9 | -0.572 | 0.02279 | -0.048 | -25.111
-8.5 | -0.571 | 0.01073 | -0.054 | -53.205
-8 | -0.524 | 0.00937 | -0.054 | -55.879
-7.5 | -0.47 | 0.00946 | -0.055 | -49.697
-7 | -0.414 | 0.00731 | -0.055 | -56.624
-6.5 | -0.356 | 0.00693 | -0.055 | -51.397
-6 | -0.297 | 0.00663 | -0.056 | -44.835
-5.5 | -0.237 | 0.00645 | -0.056 | -36.816
-5 | -0.177 | 0.00672 | -0.056 | -26.27
-4.5 | -0.115 | 0.00745 | -0.057 | -15.454
-4 | -0.053 | 0.00834 | -0.057 | -6.365
-3.5 | 0.009 | 0.00724 | -0.057 | 1.294
-3 | 0.072 | 0.00709 | -0.058 | 10.18
-2.5 | 0.135 | 0.0072 | -0.058 | 18.789
-2 | 0.198 | 0.00796 | -0.059 | 24.919
-1.5 | 0.262 | 0.00727 | -0.059 | 36.049
-1 | 0.325 | 0.00622 | -0.059 | 52.257
-0.5 | 0.388 | 0.00615 | -0.06 | 63.069
0 | 0.454 | 0.00627 | -0.06 | 72.539
0.5 | 0.518 | 0.00627 | -0.061 | 82.631
1 | 0.581 | 0.00767 | -0.061 | 75.721
1.5 | 0.644 | 0.00753 | -0.061 | 85.578
2 | 0.707 | 0.00611 | -0.062 | 115.726
2.5 | 0.77 | 0.00627 | -0.062 | 122.891
3 | 0.833 | 0.00655 | -0.063 | 127.122
3.5 | 0.896 | 0.0067 | -0.063 | 133.77
4 | 0.958 | 0.0068 | -0.064 | 140.86
4.5 | 0.998 | 0.00981 | -0.063 | 101.746
5 | 1.058 | 0.00923 | -0.063 | 114.626
5.5 | 1.116 | 0.00964 | -0.063 | 115.858
6 | 1.175 | 0.01007 | -0.064 | 116.696
6.5 | 1.231 | 0.01072 | -0.064 | 114.892
7 | 1.289 | 0.01124 | -0.064 | 114.685
7.5 | 1.344 | 0.01182 | -0.065 | 113.778
8 | 1.4 | 0.01243 | -0.065 | 112.628
8.5 | 1.456 | 0.01301 | -0.066 | 111.876
9 | 1.51 | 0.01356 | -0.066 | 111.332
9.5 | 1.564 | 0.01454 | -0.066 | 107.56
10 | 1.615 | 0.01536 | -0.067 | 105.153
10.5 | 1.663 | 0.01623 | -0.067 | 102.432
11 | 1.712 | 0.01693 | -0.067 | 101.082
11.5 | 1.755 | 0.01869 | -0.068 | 93.886
12 | 1.796 | 0.0203 | -0.068 | 88.441
12.5 | 1.834 | 0.02209 | -0.068 | 83.004
13 | 1.846 | 0.03205 | -0.067 | 57.6
13.5 | 1.88 | 0.03447 | -0.068 | 54.542
14 | 1.91 | 0.03775 | -0.068 | 50.608
14.5 | 1.939 | 0.04082 | -0.068 | 47.503
15 | 1.965 | 0.04362 | -0.069 | 45.047
15.5 | 1.986 | 0.04754 | -0.069 | 41.78
16 | 2.006 | 0.05074 | -0.069 | 39.537
16.5 | 2.024 | 0.05509 | -0.069 | 36.736
17 | 2.037 | 0.05913 | -0.07 | 34.446
17.5 | 2.047 | 0.06361 | -0.07 | 32.173
18 | 2.053 | 0.06722 | -0.07 | 30.538
18.5 | 2.045 | 0.07236 | -0.07 | 28.263
19 | 2.024 | 0.07812 | -0.07 | 25.911
19.5 | 1.998 | 0.083 | -0.071 | 24.075
20 | 1.963 | 0.08883 | -0.071 | 22.095

## 54. Re 2M Mach 0.25 (2)
BIGFOIL.COM POLAR EXPORT
goe702
GOE 702 |  |  |  | Cl Max: | 1.7837 | at alpha= | 14 | deg
XFOIL ncrit=9 |  |  |  | L/D Max: | 144.518 | at alpha= | 6.5 | deg
Re: | 2000000 |  |  | Cd Min: | 0.19382 | at alpha= | -19 | deg
Mach: | 0.25 |  |  | Cl=0 at alpha= | -3.6567 | deg
|  |  |  | @ Cl=0.1, Cd= | 0.00828
|  |  |  | @ Cl=0.4, Cd= | 0.0082219
|  |  |  | @ Cl=0.6, Cd= | 0.00806
alpha (deg) | Cl | Cd | Cm | Cl/Cd
-19 | -0.4916 | 0.19382 | 0.0076 | -2.5364
-18.5 | -0.4387 | 0.17759 | -0.014 | -2.4703
-18 | -0.5324 | 0.14561 | -0.0315 | -3.6563
-16.5 | -0.7267 | 0.08968 | -0.0686 | -8.1033
-16 | -0.7683 | 0.07763 | -0.0766 | -9.8969
-15.5 | -0.8372 | 0.0635 | -0.0861 | -13.1843
-15 | -0.9636 | 0.04555 | -0.0975 | -21.1548
-14.5 | -1.0984 | 0.02659 | -0.1087 | -41.3088
-14 | -1.1152 | 0.02294 | -0.102 | -48.6138
-13.5 | -1.0904 | 0.02066 | -0.0979 | -52.7783
-13 | -1.0518 | 0.01908 | -0.0946 | -55.1258
-12.5 | -1.0071 | 0.01775 | -0.0917 | -56.738
-12 | -0.9584 | 0.01665 | -0.0891 | -57.5616
-11.5 | -0.9068 | 0.01569 | -0.0867 | -57.7948
-11 | -0.8577 | 0.01449 | -0.0842 | -59.1925
-10.5 | -0.8032 | 0.01364 | -0.0823 | -58.8856
-10 | -0.7473 | 0.01297 | -0.0805 | -57.6176
-9.5 | -0.6898 | 0.01238 | -0.0789 | -55.7189
-9 | -0.6334 | 0.01165 | -0.0773 | -54.3691
-8.5 | -0.5753 | 0.01117 | -0.076 | -51.504
-8 | -0.5157 | 0.01073 | -0.0749 | -48.0615
-7.5 | -0.4574 | 0.0102 | -0.0737 | -44.8431
-7 | -0.3977 | 0.00985 | -0.0727 | -40.3756
-6.5 | -0.3381 | 0.00944 | -0.0718 | -35.8157
-6 | -0.2781 | 0.00917 | -0.0709 | -30.3272
-5.5 | -0.2184 | 0.00883 | -0.0702 | -24.7339
-5 | -0.1583 | 0.00858 | -0.0695 | -18.4499
-4.5 | -0.0987 | 0.00837 | -0.0688 | -11.7921
-4 | -0.0401 | 0.00827 | -0.068 | -4.8489
-3.5 | 0.0183 | 0.00828 | -0.0673 | 2.2101
-2.5 | 0.137 | 0.00828 | -0.0662 | 16.5459
-2 | 0.1971 | 0.00827 | -0.0658 | 23.8331
-1.5 | 0.2564 | 0.00826 | -0.0654 | 31.0412
-1 | 0.3167 | 0.00824 | -0.0651 | 38.4345
-0.5 | 0.3758 | 0.00823 | -0.0647 | 45.6622
0 | 0.4353 | 0.00821 | -0.0643 | 53.0207
0.5 | 0.494 | 0.00812 | -0.0639 | 60.8374
1 | 0.5511 | 0.00806 | -0.0633 | 68.3747
1.5 | 0.6106 | 0.00806 | -0.0631 | 75.7568
2 | 0.6693 | 0.00812 | -0.0627 | 82.4261
2.5 | 0.727 | 0.00828 | -0.0622 | 87.8019
3 | 0.7862 | 0.00833 | -0.062 | 94.3818
3.5 | 0.8441 | 0.00844 | -0.0615 | 100.0118
4 | 0.9003 | 0.00863 | -0.0609 | 104.3221
4.5 | 0.9572 | 0.00863 | -0.0603 | 110.9154
5 | 1.0261 | 0.00776 | -0.0624 | 132.2294
5.5 | 1.1112 | 0.00817 | -0.0678 | 136.0098
6 | 1.1918 | 0.00844 | -0.0721 | 141.2085
6.5 | 1.2602 | 0.00872 | -0.074 | 144.5183
7 | 1.3073 | 0.00908 | -0.0716 | 143.9758
7.5 | 1.3544 | 0.00943 | -0.0692 | 143.6267
8 | 1.4032 | 0.00972 | -0.0671 | 144.3621
8.5 | 1.4478 | 0.01017 | -0.0645 | 142.3599
9 | 1.4931 | 0.0106 | -0.0619 | 140.8585
9.5 | 1.5376 | 0.01103 | -0.0593 | 139.4016
10 | 1.569 | 0.01166 | -0.0546 | 134.5626
10.5 | 1.6032 | 0.01234 | -0.0507 | 129.919
11 | 1.6389 | 0.01332 | -0.048 | 123.0405
11.5 | 1.6714 | 0.01469 | -0.0455 | 113.7781
12 | 1.7079 | 0.016 | -0.0436 | 106.7438
12.5 | 1.7372 | 0.01785 | -0.0415 | 97.3221
13 | 1.762 | 0.0201 | -0.0393 | 87.6617
13.5 | 1.7783 | 0.02304 | -0.037 | 77.1832
14 | 1.7837 | 0.02685 | -0.0346 | 66.432
14.5 | 1.7786 | 0.03157 | -0.0321 | 56.3383
15 | 1.7507 | 0.03849 | -0.0297 | 45.4845
15.5 | 1.7096 | 0.04722 | -0.0281 | 36.205
16 | 1.6622 | 0.05731 | -0.0277 | 29.0037
16.5 | 1.6211 | 0.06742 | -0.0282 | 24.0448
17 | 1.5808 | 0.07794 | -0.0294 | 20.2823
18 | 1.5224 | 0.09717 | -0.0325 | 15.6674
18.5 | 1.4987 | 0.10644 | -0.0346 | 14.0802
19 | 1.4853 | 0.11452 | -0.0365 | 12.9698

## 55. Re 2M Mach 0.50 (1)
BIGFOIL.COM POLAR EXPORT
goe702
GOE 702 |  |  |  | Cl Max: | 1.795 | at alpha= | 12 | deg
JavaFoil+Calcfoil stall+Eppler ext transition |  |  |  | L/D Max: | 96.26 | at alpha= | 5.5 | deg
Re: | 2000000 |  |  | Cd Min: | 0.00648 | at alpha= | -1.5 | deg
Mach: | 0.5 |  |  | Cl=0 at alpha= | -3.5725 | deg
|  |  |  | @ Cl=0.1, Cd= | 0.0083955
|  |  |  | @ Cl=0.4, Cd= | 0.0066029
|  |  |  | @ Cl=0.6, Cd= | 0.009091
alpha (deg) | Cl | Cd | Cm | Cl/Cd
-20 | -0.917 | 0.17806 | -0.035 | -5.149
-19.5 | -0.89 | 0.17159 | -0.035 | -5.187
-19 | -0.863 | 0.17001 | -0.035 | -5.078
-18.5 | -0.838 | 0.15982 | -0.036 | -5.245
-18 | -0.81 | 0.16504 | -0.036 | -4.908
-17.5 | -0.781 | 0.15645 | -0.035 | -4.992
-17 | -0.753 | 0.15149 | -0.034 | -4.97
-16.5 | -0.725 | 0.14862 | -0.034 | -4.879
-16 | -0.697 | 0.14241 | -0.034 | -4.897
-15.5 | -0.67 | 0.13091 | -0.034 | -5.12
-15 | -0.642 | 0.13486 | -0.034 | -4.764
-14.5 | -0.617 | 0.12705 | -0.035 | -4.854
-14 | -0.589 | 0.12159 | -0.035 | -4.844
-13.5 | -0.56 | 0.11999 | -0.034 | -4.663
-13 | -0.53 | 0.11533 | -0.032 | -4.6
-12.5 | -0.503 | 0.10584 | -0.032 | -4.751
-12 | -0.475 | 0.10134 | -0.032 | -4.687
-11.5 | -0.447 | 0.0998 | -0.032 | -4.48
-11 | -0.419 | 0.09253 | -0.032 | -4.53
-10.5 | -0.392 | 0.08737 | -0.033 | -4.483
-10 | -0.364 | 0.07937 | -0.033 | -4.583
-9.5 | -0.335 | 0.07305 | -0.032 | -4.589
-9 | -0.408 | 0.06073 | -0.038 | -6.723
-8.5 | -0.451 | 0.05179 | -0.041 | -8.717
-8 | -0.441 | 0.04402 | -0.043 | -10.013
-7.5 | -0.418 | 0.03426 | -0.048 | -12.214
-7 | -0.384 | 0.02733 | -0.05 | -14.046
-6.5 | -0.345 | 0.02093 | -0.054 | -16.482
-6 | -0.32 | 0.01039 | -0.062 | -30.793
-5.5 | -0.26 | 0.00874 | -0.063 | -29.69
-5 | -0.194 | 0.00837 | -0.063 | -23.214
-4.5 | -0.127 | 0.00821 | -0.063 | -15.508
-4 | -0.059 | 0.00797 | -0.064 | -7.392
-3.5 | 0.01 | 0.00893 | -0.064 | 1.166
-3 | 0.08 | 0.00868 | -0.065 | 9.25
-2.5 | 0.151 | 0.00767 | -0.065 | 19.639
-2 | 0.221 | 0.00773 | -0.065 | 28.66
-1.5 | 0.292 | 0.00648 | -0.066 | 45.126
-1 | 0.363 | 0.00655 | -0.066 | 55.404
-0.5 | 0.433 | 0.00665 | -0.067 | 65.15
0 | 0.507 | 0.00675 | -0.067 | 75.054
0.5 | 0.577 | 0.00897 | -0.068 | 64.356
1 | 0.634 | 0.00927 | -0.067 | 68.406
1.5 | 0.702 | 0.00892 | -0.067 | 78.638
2 | 0.768 | 0.0092 | -0.067 | 83.48
2.5 | 0.834 | 0.00963 | -0.068 | 86.63
3 | 0.9 | 0.0102 | -0.068 | 88.253
3.5 | 0.966 | 0.01069 | -0.068 | 90.336
4 | 1.03 | 0.0113 | -0.069 | 91.106
4.5 | 1.094 | 0.01211 | -0.069 | 90.38
5 | 1.157 | 0.0128 | -0.069 | 90.393
5.5 | 1.219 | 0.01266 | -0.07 | 96.26
6 | 1.28 | 0.01343 | -0.07 | 95.351
6.5 | 1.34 | 0.01428 | -0.07 | 93.873
7 | 1.4 | 0.01522 | -0.071 | 91.982
7.5 | 1.458 | 0.01626 | -0.071 | 89.669
8 | 1.515 | 0.01732 | -0.071 | 87.456
8.5 | 1.571 | 0.01841 | -0.072 | 85.315
9 | 1.624 | 0.02 | -0.072 | 81.202
9.5 | 1.676 | 0.02154 | -0.072 | 77.796
10 | 1.721 | 0.02321 | -0.073 | 74.18
10.5 | 1.757 | 0.026 | -0.073 | 67.589
11 | 1.789 | 0.02848 | -0.073 | 62.828
11.5 | 1.785 | 0.04402 | -0.071 | 40.562
12 | 1.795 | 0.0497 | -0.072 | 36.125
12.5 | 1.785 | 0.05611 | -0.072 | 31.807
13 | 1.748 | 0.06392 | -0.071 | 27.355
13.5 | 1.663 | 0.073 | -0.071 | 22.773
14 | 1.381 | 0.09282 | -0.07 | 14.876
14.5 | 1.11 | 0.11071 | -0.069 | 10.028
15 | 1.141 | 0.10851 | -0.07 | 10.514
15.5 | 1.162 | 0.13142 | -0.069 | 8.84
16 | 1.116 | 0.14145 | -0.05 | 7.892
16.5 | 1.221 | 0.13002 | -0.07 | 9.394
17 | 1.247 | 0.14005 | -0.07 | 8.906

## 56. Re 2M Mach 0.50 (2)
BIGFOIL.COM POLAR EXPORT
goe702
GOE 702 |  |  |  | Cl Max: | 1.1521 | at alpha= | 5.5 | deg
XFOIL ncrit=9 |  |  |  | L/D Max: | 108.791 | at alpha= | 5.5 | deg
Re: | 2000000 |  |  | Cd Min: | 0.12942 | at alpha= | -13.5 | deg
Mach: | 0.5 |  |  | Cl=0 at alpha= | -3.6047 | deg
|  |  |  | @ Cl=0.1, Cd= | 0.0090582
|  |  |  | @ Cl=0.4, Cd= | 0.0089129
|  |  |  | @ Cl=0.6, Cd= | 0.0090054
alpha (deg) | Cl | Cd | Cm | Cl/Cd
-13.5 | -0.2451 | 0.12942 | -0.0459 | -1.8938
-13 | -0.2256 | 0.12292 | -0.0496 | -1.8353
-12.5 | -0.245 | 0.10977 | -0.0572 | -2.2319
-11.5 | -0.3091 | 0.08416 | -0.0743 | -3.6728
-11 | -0.3362 | 0.07373 | -0.0816 | -4.5599
-10.5 | -0.3724 | 0.0634 | -0.0888 | -5.8738
-10 | -0.4251 | 0.05283 | -0.0961 | -8.0466
-9.5 | -0.4845 | 0.04305 | -0.1019 | -11.2544
-9 | -0.5583 | 0.03373 | -0.1052 | -16.552
-8.5 | -0.5972 | 0.02219 | -0.1096 | -26.913
-8 | -0.5797 | 0.01723 | -0.1057 | -33.6448
-7.5 | -0.5302 | 0.01463 | -0.1013 | -36.2406
-7 | -0.4694 | 0.013 | -0.0972 | -36.1077
-6.5 | -0.402 | 0.01185 | -0.0937 | -33.9241
-6 | -0.3334 | 0.01093 | -0.0907 | -30.5032
-5.5 | -0.2628 | 0.01037 | -0.088 | -25.3423
-5 | -0.1941 | 0.00994 | -0.0854 | -19.5272
-4.5 | -0.1251 | 0.00972 | -0.0831 | -12.8704
-4 | -0.0551 | 0.0095 | -0.0812 | -5.8
-3.5 | 0.0146 | 0.00929 | -0.0795 | 1.5716
-3 | 0.0847 | 0.00908 | -0.078 | 9.3282
-2.5 | 0.155 | 0.00898 | -0.0767 | 17.2606
-2 | 0.2251 | 0.00895 | -0.0756 | 25.1508
-1.5 | 0.2947 | 0.00892 | -0.0745 | 33.0381
-1 | 0.3645 | 0.0089 | -0.0736 | 40.9551
0 | 0.5018 | 0.00895 | -0.0717 | 56.067
0.5 | 0.5697 | 0.00901 | -0.0707 | 63.2297
1.5 | 0.7019 | 0.00899 | -0.0683 | 78.0756
2 | 0.7673 | 0.00912 | -0.0671 | 84.1338
2.5 | 0.8316 | 0.00935 | -0.0656 | 88.9412
3 | 0.8973 | 0.00952 | -0.0642 | 94.2542
3.5 | 0.9602 | 0.00978 | -0.0624 | 98.18
4 | 1.0183 | 0.01015 | -0.0599 | 100.3251
4.5 | 1.0782 | 0.01039 | -0.0575 | 103.7729
5 | 1.1315 | 0.0107 | -0.0541 | 105.7477
5.5 | 1.1521 | 0.01059 | -0.0453 | 108.7913

## 57. Re 3M Mach 0.00 (1)
BIGFOIL.COM POLAR EXPORT
goe702
GOE 702 |  |  |  | Cl Max: | 2.128 | at alpha= | 19 | deg
JavaFoil+Calcfoil stall+Eppler ext transition |  |  |  | L/D Max: | 136.539 | at alpha= | 3.5 | deg
Re: | 3000000 |  |  | Cd Min: | 0.00581 | at alpha= | -1.5 | deg
Mach: | 0 |  |  | Cl=0 at alpha= | -3.5738 | deg
|  |  |  | @ Cl=0.1, Cd= | 0.0073451
|  |  |  | @ Cl=0.4, Cd= | 0.005855
|  |  |  | @ Cl=0.6, Cd= | 0.0069826
alpha (deg) | Cl | Cd | Cm | Cl/Cd
-20 | -1.064 | 0.13414 | -0.034 | -7.932
-19.5 | -1.059 | 0.12655 | -0.034 | -8.368
-19 | -1.052 | 0.12016 | -0.034 | -8.758
-18.5 | -1.042 | 0.11682 | -0.034 | -8.924
-18 | -1.033 | 0.11006 | -0.034 | -9.387
-17.5 | -1.027 | 0.09922 | -0.036 | -10.353
-17 | -1.015 | 0.09323 | -0.036 | -10.885
-16.5 | -1 | 0.08747 | -0.036 | -11.436
-16 | -0.984 | 0.08193 | -0.037 | -12.009
-15.5 | -0.966 | 0.07655 | -0.037 | -12.618
-15 | -0.943 | 0.07367 | -0.037 | -12.794
-14.5 | -0.924 | 0.06615 | -0.038 | -13.966
-14 | -0.9 | 0.06112 | -0.039 | -14.73
-13.5 | -0.876 | 0.05572 | -0.04 | -15.716
-13 | -0.848 | 0.0517 | -0.04 | -16.398
-12.5 | -0.813 | 0.05079 | -0.04 | -15.999
-12 | -0.791 | 0.04063 | -0.042 | -19.468
-11.5 | -0.76 | 0.0358 | -0.043 | -21.223
-11 | -0.727 | 0.03128 | -0.044 | -23.233
-10.5 | -0.686 | 0.03005 | -0.044 | -22.818
-10 | -0.673 | 0.01798 | -0.048 | -37.42
-9.5 | -0.66 | 0.01091 | -0.051 | -60.485
-9 | -0.616 | 0.0096 | -0.052 | -64.163
-8.5 | -0.567 | 0.00883 | -0.053 | -64.207
-8 | -0.514 | 0.00832 | -0.053 | -61.772
-7.5 | -0.459 | 0.00841 | -0.053 | -54.611
-7 | -0.404 | 0.0066 | -0.053 | -61.134
-6.5 | -0.347 | 0.00643 | -0.054 | -53.966
-6 | -0.289 | 0.00656 | -0.054 | -44.051
-5.5 | -0.231 | 0.00641 | -0.054 | -36.006
-5 | -0.172 | 0.00694 | -0.055 | -24.719
-4.5 | -0.112 | 0.00774 | -0.055 | -14.429
-4 | -0.052 | 0.00773 | -0.055 | -6.66
-3.5 | 0.009 | 0.00744 | -0.056 | 1.222
-3 | 0.07 | 0.00735 | -0.056 | 9.518
-2.5 | 0.131 | 0.00734 | -0.056 | 17.844
-2 | 0.192 | 0.00735 | -0.057 | 26.155
-1.5 | 0.254 | 0.00581 | -0.057 | 43.71
-1 | 0.315 | 0.00677 | -0.058 | 46.511
-0.5 | 0.376 | 0.00587 | -0.058 | 64.078
0 | 0.44 | 0.00583 | -0.058 | 75.48
0.5 | 0.502 | 0.00753 | -0.059 | 66.591
1 | 0.563 | 0.00711 | -0.059 | 79.222
1.5 | 0.624 | 0.0069 | -0.06 | 90.42
2 | 0.685 | 0.00595 | -0.06 | 115.232
2.5 | 0.746 | 0.00615 | -0.06 | 121.424
3 | 0.807 | 0.00618 | -0.061 | 130.665
3.5 | 0.868 | 0.00636 | -0.061 | 136.539
4 | 0.929 | 0.00813 | -0.062 | 114.21
4.5 | 0.989 | 0.00863 | -0.062 | 114.631
5 | 1.05 | 0.00884 | -0.063 | 118.707
5.5 | 1.11 | 0.00817 | -0.063 | 135.782
6 | 1.146 | 0.00879 | -0.062 | 130.477
6.5 | 1.203 | 0.00916 | -0.063 | 131.259
7 | 1.259 | 0.00956 | -0.063 | 131.725
7.5 | 1.315 | 0.00999 | -0.063 | 131.563
8 | 1.37 | 0.01046 | -0.064 | 130.921
8.5 | 1.425 | 0.01097 | -0.064 | 129.826
9 | 1.479 | 0.01132 | -0.065 | 130.697
9.5 | 1.533 | 0.01212 | -0.065 | 126.413
10 | 1.584 | 0.01262 | -0.065 | 125.477
10.5 | 1.633 | 0.0133 | -0.066 | 122.798
11 | 1.679 | 0.01453 | -0.066 | 115.573
11.5 | 1.725 | 0.01559 | -0.066 | 110.636
12 | 1.769 | 0.01668 | -0.067 | 106.075
12.5 | 1.811 | 0.01794 | -0.067 | 100.918
13 | 1.825 | 0.026 | -0.066 | 70.207
13.5 | 1.862 | 0.02825 | -0.066 | 65.891
14 | 1.897 | 0.03067 | -0.067 | 61.874
14.5 | 1.932 | 0.03284 | -0.067 | 58.838
15 | 1.964 | 0.03494 | -0.067 | 56.222
15.5 | 1.993 | 0.03795 | -0.068 | 52.505
16 | 2.02 | 0.04079 | -0.068 | 49.537
16.5 | 2.049 | 0.04343 | -0.068 | 47.167
17 | 2.072 | 0.0464 | -0.068 | 44.654
17.5 | 2.092 | 0.0502 | -0.069 | 41.668
18 | 2.113 | 0.05341 | -0.069 | 39.572
18.5 | 2.123 | 0.05673 | -0.069 | 37.434
19 | 2.128 | 0.06006 | -0.07 | 35.435
19.5 | 2.126 | 0.06357 | -0.07 | 33.443
20 | 2.122 | 0.06777 | -0.07 | 31.307

## 58. Re 3M Mach 0.00 (2)
BIGFOIL.COM POLAR EXPORT
goe702
GOE 702 |  |  |  | Cl Max: | 1.782 | at alpha= | 14 | deg
XFOIL ncrit=9 |  |  |  | L/D Max: | 168.397 | at alpha= | 7.5 | deg
Re: | 3000000 |  |  | Cd Min: | 0.12527 | at alpha= | -20 | deg
Mach: | 0 |  |  | Cl=0 at alpha= | -3.6425 | deg
|  |  |  | @ Cl=0.1, Cd= | 0.0075454
|  |  |  | @ Cl=0.4, Cd= | 0.0074532
|  |  |  | @ Cl=0.6, Cd= | 0.0072559
alpha (deg) | Cl | Cd | Cm | Cl/Cd
-20 | -0.9308 | 0.12527 | -0.0202 | -7.4304
-19.5 | -0.9593 | 0.11325 | -0.0277 | -8.4706
-18.5 | -1.4128 | 0.02558 | -0.1072 | -55.2306
-18 | -1.3969 | 0.02341 | -0.1054 | -59.6711
-17.5 | -1.403 | 0.02161 | -0.0977 | -64.9236
-17 | -1.3845 | 0.01998 | -0.0931 | -69.2943
-16.5 | -1.3529 | 0.01875 | -0.0898 | -72.1547
-16 | -1.3148 | 0.0178 | -0.0872 | -73.8652
-15.5 | -1.273 | 0.01695 | -0.0849 | -75.1032
-15 | -1.228 | 0.01622 | -0.083 | -75.709
-14.5 | -1.1812 | 0.01555 | -0.0813 | -75.9614
-14 | -1.1326 | 0.01493 | -0.0798 | -75.8607
-13.5 | -1.0853 | 0.01412 | -0.0781 | -76.8626
-13 | -1.0366 | 0.0134 | -0.0766 | -77.3582
-12.5 | -0.9854 | 0.01281 | -0.0754 | -76.9243
-12 | -0.9331 | 0.01234 | -0.0743 | -75.6159
-11.5 | -0.8795 | 0.01189 | -0.0733 | -73.9697
-11 | -0.8262 | 0.01142 | -0.0723 | -72.3468
-10.5 | -0.7728 | 0.01089 | -0.0713 | -70.9642
-10 | -0.7181 | 0.01048 | -0.0705 | -68.521
-9.5 | -0.6626 | 0.01016 | -0.0698 | -65.2165
-9 | -0.6072 | 0.00975 | -0.0691 | -62.2769
-8.5 | -0.5512 | 0.0094 | -0.0685 | -58.6383
-8 | -0.4947 | 0.00915 | -0.0679 | -54.0656
-7.5 | -0.4382 | 0.0088 | -0.0674 | -49.7955
-7 | -0.3813 | 0.00856 | -0.0669 | -44.5444
-6.5 | -0.3242 | 0.0083 | -0.0665 | -39.0602
-6 | -0.2671 | 0.0081 | -0.0661 | -32.9753
-5.5 | -0.2097 | 0.00787 | -0.0657 | -26.6455
-5 | -0.1525 | 0.00772 | -0.0653 | -19.7539
-4.5 | -0.0962 | 0.00764 | -0.0648 | -12.5916
-4 | -0.0404 | 0.00759 | -0.0643 | -5.3228
-3.5 | 0.0161 | 0.00757 | -0.0638 | 2.1268
-3 | 0.0733 | 0.00755 | -0.0635 | 9.7086
-2.5 | 0.1312 | 0.00754 | -0.0633 | 17.4005
-2 | 0.1885 | 0.00751 | -0.0631 | 25.0999
-1.5 | 0.2466 | 0.00749 | -0.063 | 32.9239
-1 | 0.3039 | 0.00748 | -0.0627 | 40.6283
-0.5 | 0.3618 | 0.00747 | -0.0626 | 48.4337
0.5 | 0.4758 | 0.00742 | -0.0622 | 64.124
1 | 0.5321 | 0.00725 | -0.062 | 73.3931
1.5 | 0.5888 | 0.00724 | -0.0618 | 81.326
2 | 0.6452 | 0.00732 | -0.0616 | 88.1421
2.5 | 0.7025 | 0.00734 | -0.0615 | 95.7084
3 | 0.7593 | 0.00742 | -0.0614 | 102.3315
3.5 | 0.8151 | 0.00755 | -0.0612 | 107.9603
4 | 0.8716 | 0.0076 | -0.0611 | 114.6842
4.5 | 0.9272 | 0.00765 | -0.0609 | 121.2026
5 | 0.9808 | 0.00771 | -0.0604 | 127.2114
5.5 | 1.0399 | 0.00688 | -0.0612 | 151.1483
6 | 1.1167 | 0.0071 | -0.0656 | 157.2817
6.5 | 1.186 | 0.00737 | -0.0685 | 160.9227
7 | 1.2549 | 0.00765 | -0.0715 | 164.0392
7.5 | 1.3236 | 0.00786 | -0.0743 | 168.3969
8 | 1.3691 | 0.00822 | -0.0724 | 166.5572
8.5 | 1.4164 | 0.00846 | -0.0709 | 167.4232
9 | 1.4631 | 0.00875 | -0.0693 | 167.2114
9.5 | 1.507 | 0.00917 | -0.0674 | 164.3402
10 | 1.5542 | 0.00944 | -0.066 | 164.6398
10.5 | 1.5976 | 0.00989 | -0.0641 | 161.5369
11 | 1.641 | 0.01031 | -0.0623 | 159.1659
11.5 | 1.68 | 0.01087 | -0.0599 | 154.5538
12 | 1.7093 | 0.0115 | -0.0558 | 148.6348
12.5 | 1.7347 | 0.01246 | -0.0519 | 139.2215
13 | 1.7569 | 0.01404 | -0.0488 | 125.1353
13.5 | 1.7703 | 0.01641 | -0.0456 | 107.8793
14 | 1.782 | 0.01917 | -0.0429 | 92.9577
15 | 1.7553 | 0.02917 | -0.0367 | 60.1748
15.5 | 1.7408 | 0.03478 | -0.0346 | 50.0518
16 | 1.7289 | 0.04061 | -0.0332 | 42.5733
16.5 | 1.7204 | 0.04647 | -0.0324 | 37.0217
17 | 1.7152 | 0.05221 | -0.032 | 32.8519
17.5 | 1.7064 | 0.05857 | -0.032 | 29.1344
18 | 1.6927 | 0.06572 | -0.0323 | 25.7562
18.5 | 1.6784 | 0.07314 | -0.033 | 22.9478
19 | 1.6565 | 0.08164 | -0.0341 | 20.2903

## 59. Re 3M Mach 0.10 (1)
BIGFOIL.COM POLAR EXPORT
goe702
GOE 702 |  |  |  | Cl Max: | 2.118 | at alpha= | 18.5 | deg
JavaFoil+Calcfoil stall+Eppler ext transition |  |  |  | L/D Max: | 135.536 | at alpha= | 5.5 | deg
Re: | 3000000 |  |  | Cd Min: | 0.00582 | at alpha= | -1.5 | deg
Mach: | 0.1 |  |  | Cl=0 at alpha= | -3.5738 | deg
|  |  |  | @ Cl=0.1, Cd= | 0.00733
|  |  |  | @ Cl=0.4, Cd= | 0.0062219
|  |  |  | @ Cl=0.6, Cd= | 0.0069841
alpha (deg) | Cl | Cd | Cm | Cl/Cd
-20 | -1.034 | 0.13823 | -0.033 | -7.479
-19.5 | -1.032 | 0.13256 | -0.034 | -7.786
-19 | -1.03 | 0.12377 | -0.034 | -8.322
-18.5 | -1.024 | 0.11676 | -0.034 | -8.771
-18 | -1.015 | 0.11357 | -0.034 | -8.934
-17.5 | -1.01 | 0.10204 | -0.035 | -9.898
-17 | -1 | 0.09578 | -0.036 | -10.437
-16.5 | -0.987 | 0.08974 | -0.036 | -10.999
-16 | -0.972 | 0.08395 | -0.037 | -11.582
-15.5 | -0.956 | 0.07852 | -0.037 | -12.177
-15 | -0.938 | 0.07301 | -0.038 | -12.842
-14.5 | -0.917 | 0.06801 | -0.038 | -13.48
-14 | -0.894 | 0.06273 | -0.039 | -14.26
-13.5 | -0.871 | 0.0571 | -0.04 | -15.254
-13 | -0.844 | 0.05294 | -0.04 | -15.946
-12.5 | -0.81 | 0.052 | -0.04 | -15.571
-12 | -0.786 | 0.04294 | -0.042 | -18.31
-11.5 | -0.758 | 0.03694 | -0.043 | -20.513
-11 | -0.723 | 0.0335 | -0.043 | -21.577
-10.5 | -0.682 | 0.03207 | -0.044 | -21.278
-10 | -0.653 | 0.02501 | -0.046 | -26.118
-9.5 | -0.658 | 0.0114 | -0.051 | -57.722
-9 | -0.619 | 0.00943 | -0.052 | -65.614
-8.5 | -0.569 | 0.00875 | -0.053 | -65.075
-8 | -0.516 | 0.00841 | -0.053 | -61.291
-7.5 | -0.461 | 0.00846 | -0.053 | -54.484
-7 | -0.405 | 0.00673 | -0.054 | -60.231
-6.5 | -0.348 | 0.00635 | -0.054 | -54.839
-6 | -0.29 | 0.00653 | -0.054 | -44.492
-5.5 | -0.232 | 0.00642 | -0.055 | -36.076
-5 | -0.172 | 0.00696 | -0.055 | -24.741
-4.5 | -0.112 | 0.00777 | -0.055 | -14.449
-4 | -0.052 | 0.00768 | -0.056 | -6.741
-3.5 | 0.009 | 0.00749 | -0.056 | 1.22
-3 | 0.07 | 0.00733 | -0.056 | 9.588
-2.5 | 0.132 | 0.00733 | -0.057 | 17.974
-2 | 0.193 | 0.00732 | -0.057 | 26.393
-1.5 | 0.255 | 0.00582 | -0.057 | 43.813
-1 | 0.317 | 0.00682 | -0.058 | 46.418
-0.5 | 0.378 | 0.00583 | -0.058 | 64.875
0 | 0.442 | 0.00697 | -0.059 | 63.459
0.5 | 0.504 | 0.00757 | -0.059 | 66.632
1 | 0.566 | 0.00709 | -0.059 | 79.814
1.5 | 0.627 | 0.0069 | -0.06 | 90.944
2 | 0.689 | 0.00591 | -0.06 | 116.545
2.5 | 0.75 | 0.00617 | -0.061 | 121.672
3 | 0.811 | 0.0062 | -0.061 | 130.776
3.5 | 0.872 | 0.00797 | -0.062 | 109.444
4 | 0.933 | 0.00815 | -0.062 | 114.58
4.5 | 0.994 | 0.00868 | -0.063 | 114.509
5 | 1.055 | 0.0089 | -0.063 | 118.566
5.5 | 1.115 | 0.00823 | -0.063 | 135.536
6 | 1.151 | 0.00895 | -0.063 | 128.599
6.5 | 1.209 | 0.00923 | -0.063 | 130.935
7 | 1.265 | 0.00964 | -0.063 | 131.181
7.5 | 1.321 | 0.01008 | -0.064 | 131.001
8 | 1.375 | 0.01067 | -0.064 | 128.893
8.5 | 1.43 | 0.01111 | -0.064 | 128.737
9 | 1.485 | 0.0116 | -0.065 | 128.024
9.5 | 1.538 | 0.0123 | -0.065 | 125.047
10 | 1.59 | 0.01292 | -0.066 | 123.03
10.5 | 1.639 | 0.01349 | -0.066 | 121.459
11 | 1.685 | 0.01476 | -0.066 | 114.205
11.5 | 1.73 | 0.01585 | -0.067 | 109.145
12 | 1.774 | 0.01708 | -0.067 | 103.824
12.5 | 1.791 | 0.02491 | -0.066 | 71.915
13 | 1.83 | 0.02654 | -0.066 | 68.982
13.5 | 1.866 | 0.02884 | -0.067 | 64.724
14 | 1.902 | 0.03134 | -0.067 | 60.679
14.5 | 1.935 | 0.03344 | -0.067 | 57.861
15 | 1.966 | 0.03604 | -0.068 | 54.545
15.5 | 1.995 | 0.0389 | -0.068 | 51.282
16 | 2.022 | 0.04185 | -0.068 | 48.311
16.5 | 2.048 | 0.04438 | -0.068 | 46.132
17 | 2.068 | 0.04785 | -0.069 | 43.228
17.5 | 2.09 | 0.05161 | -0.069 | 40.486
18 | 2.108 | 0.05455 | -0.069 | 38.655
18.5 | 2.118 | 0.05848 | -0.07 | 36.216
19 | 2.118 | 0.06149 | -0.07 | 34.453
19.5 | 2.114 | 0.06575 | -0.07 | 32.148
20 | 2.106 | 0.06939 | -0.071 | 30.352

## 60. Re 3M Mach 0.10 (2)
BIGFOIL.COM POLAR EXPORT
goe702
GOE 702 |  |  |  | Cl Max: | 1.7829 | at alpha= | 14 | deg
XFOIL ncrit=9 |  |  |  | L/D Max: | 167.821 | at alpha= | 7.5 | deg
Re: | 3000000 |  |  | Cd Min: | 0.13327 | at alpha= | -20 | deg
Mach: | 0.1 |  |  | Cl=0 at alpha= | -3.6428 | deg
|  |  |  | @ Cl=0.1, Cd= | 0.007571
|  |  |  | @ Cl=0.4, Cd= | 0.0074776
|  |  |  | @ Cl=0.6, Cd= | 0.0072878
alpha (deg) | Cl | Cd | Cm | Cl/Cd
-20 | -0.8927 | 0.13327 | -0.0158 | -6.6984
-18.5 | -1.0402 | 0.08734 | -0.0467 | -11.9098
-18 | -1.3587 | 0.02599 | -0.1122 | -52.2778
-17.5 | -1.3678 | 0.02354 | -0.1064 | -58.1054
-17 | -1.3761 | 0.02147 | -0.0985 | -64.0941
-16.5 | -1.3543 | 0.01981 | -0.0942 | -68.3645
-16 | -1.3203 | 0.01862 | -0.0909 | -70.9076
-15.5 | -1.2806 | 0.01762 | -0.0883 | -72.6788
-15 | -1.2365 | 0.01678 | -0.0861 | -73.6889
-14.5 | -1.1903 | 0.01602 | -0.0841 | -74.3009
-14 | -1.142 | 0.01531 | -0.0823 | -74.5918
-13.5 | -1.0921 | 0.01469 | -0.0807 | -74.3431
-12.5 | -0.9939 | 0.01309 | -0.0773 | -75.9282
-11.5 | -0.8874 | 0.01206 | -0.0749 | -73.5821
-11 | -0.8329 | 0.01165 | -0.0739 | -71.4936
-10.5 | -0.7794 | 0.01105 | -0.0727 | -70.5339
-10 | -0.7244 | 0.0106 | -0.0718 | -68.3396
-9.5 | -0.6685 | 0.01025 | -0.0709 | -65.2195
-9 | -0.6121 | 0.00988 | -0.0702 | -61.9534
-8.5 | -0.5559 | 0.00948 | -0.0694 | -58.6392
-8 | -0.499 | 0.00921 | -0.0688 | -54.1802
-7.5 | -0.4418 | 0.00887 | -0.0682 | -49.8083
-7 | -0.3845 | 0.0086 | -0.0677 | -44.7093
-6.5 | -0.3267 | 0.00835 | -0.0672 | -39.1257
-6 | -0.2693 | 0.00813 | -0.0667 | -33.1242
-5.5 | -0.2114 | 0.00791 | -0.0663 | -26.7257
-5 | -0.1538 | 0.00777 | -0.0659 | -19.7941
-4.5 | -0.0972 | 0.00768 | -0.0653 | -12.6562
-4 | -0.0409 | 0.00764 | -0.0648 | -5.3534
-3 | 0.0736 | 0.00758 | -0.064 | 9.7098
-2.5 | 0.132 | 0.00756 | -0.0638 | 17.4603
-1.5 | 0.2483 | 0.00751 | -0.0633 | 33.0626
-1 | 0.3058 | 0.00751 | -0.0631 | 40.719
-0.5 | 0.3642 | 0.00749 | -0.063 | 48.6248
0 | 0.422 | 0.00747 | -0.0628 | 56.4926
0.5 | 0.4789 | 0.00745 | -0.0625 | 64.2819
1 | 0.5358 | 0.00728 | -0.0623 | 73.5989
1.5 | 0.5926 | 0.00728 | -0.062 | 81.4011
2 | 0.6495 | 0.00734 | -0.0618 | 88.4877
2.5 | 0.7072 | 0.00736 | -0.0618 | 96.087
3 | 0.7642 | 0.00746 | -0.0616 | 102.4397
3.5 | 0.8203 | 0.0076 | -0.0613 | 107.9342
4 | 0.8774 | 0.00763 | -0.0613 | 114.9934
4.5 | 0.9333 | 0.0077 | -0.061 | 121.2078
5 | 0.9871 | 0.00777 | -0.0605 | 127.0399
5.5 | 1.0454 | 0.00691 | -0.061 | 151.288
6 | 1.1244 | 0.00716 | -0.0657 | 157.0391
6.5 | 1.194 | 0.00745 | -0.0686 | 160.2685
7 | 1.2639 | 0.00771 | -0.0716 | 163.93
7.5 | 1.3325 | 0.00794 | -0.0742 | 167.8212
8 | 1.3775 | 0.00831 | -0.0722 | 165.7641
8.5 | 1.4255 | 0.00854 | -0.0706 | 166.9204
9 | 1.472 | 0.00886 | -0.0689 | 166.14
9.5 | 1.5164 | 0.00927 | -0.0669 | 163.5814
10 | 1.5637 | 0.00956 | -0.0654 | 163.5669
10.5 | 1.6066 | 0.01004 | -0.0633 | 160.0199
11 | 1.6502 | 0.01046 | -0.0614 | 157.7629
11.5 | 1.6863 | 0.01108 | -0.0584 | 152.1931
12 | 1.7145 | 0.01174 | -0.0541 | 146.0392
12.5 | 1.7406 | 0.01286 | -0.0506 | 135.3499
13 | 1.7623 | 0.01461 | -0.0476 | 120.6229
13.5 | 1.7745 | 0.01718 | -0.0444 | 103.2887
14 | 1.7829 | 0.02028 | -0.0416 | 87.9142
14.5 | 1.7733 | 0.02494 | -0.0385 | 71.1026
15 | 1.7506 | 0.03094 | -0.0355 | 56.5805
15.5 | 1.7339 | 0.03693 | -0.0335 | 46.951
16 | 1.7194 | 0.04316 | -0.0323 | 39.8378
16.5 | 1.71 | 0.04922 | -0.0317 | 34.742
17 | 1.7027 | 0.05536 | -0.0314 | 30.7569
17.5 | 1.6915 | 0.06211 | -0.0315 | 27.2339
18 | 1.6751 | 0.06969 | -0.032 | 24.0364
18.5 | 1.6592 | 0.07745 | -0.0329 | 21.4229
19 | 1.6365 | 0.08613 | -0.0342 | 19.0003

## 61. Re 3M Mach 0.25 (1)
BIGFOIL.COM POLAR EXPORT
goe702
GOE 702 |  |  |  | Cl Max: | 2.06 | at alpha= | 18 | deg
JavaFoil+Calcfoil stall+Eppler ext transition |  |  |  | L/D Max: | 134.956 | at alpha= | 3 | deg
Re: | 3000000 |  |  | Cd Min: | 0.0057 | at alpha= | -1.5 | deg
Mach: | 0.25 |  |  | Cl=0 at alpha= | -3.5726 | deg
|  |  |  | @ Cl=0.1, Cd= | 0.0066978
|  |  |  | @ Cl=0.4, Cd= | 0.0059809
|  |  |  | @ Cl=0.6, Cd= | 0.0071838
alpha (deg) | Cl | Cd | Cm | Cl/Cd
-20 | -0.793 | 0.15697 | -0.032 | -5.052
-19.5 | -0.813 | 0.15073 | -0.032 | -5.393
-19 | -0.831 | 0.14206 | -0.032 | -5.847
-18.5 | -0.845 | 0.13429 | -0.033 | -6.295
-18 | -0.857 | 0.12754 | -0.033 | -6.72
-17.5 | -0.866 | 0.12042 | -0.033 | -7.19
-17 | -0.873 | 0.1135 | -0.034 | -7.688
-16.5 | -0.876 | 0.10619 | -0.034 | -8.248
-16 | -0.876 | 0.10004 | -0.035 | -8.756
-15.5 | -0.872 | 0.09318 | -0.035 | -9.358
-15 | -0.865 | 0.08737 | -0.036 | -9.903
-14.5 | -0.855 | 0.08112 | -0.036 | -10.54
-14 | -0.843 | 0.07466 | -0.037 | -11.296
-13.5 | -0.828 | 0.06884 | -0.038 | -12.024
-13 | -0.809 | 0.06344 | -0.039 | -12.757
-12.5 | -0.785 | 0.05953 | -0.039 | -13.194
-12 | -0.765 | 0.05084 | -0.041 | -15.055
-11.5 | -0.74 | 0.04479 | -0.042 | -16.52
-11 | -0.709 | 0.04098 | -0.043 | -17.299
-10.5 | -0.672 | 0.03915 | -0.043 | -17.171
-10 | -0.64 | 0.03364 | -0.044 | -19.018
-9.5 | -0.612 | 0.02584 | -0.047 | -23.695
-9 | -0.616 | 0.01137 | -0.053 | -54.159
-8.5 | -0.575 | 0.00942 | -0.054 | -61.029
-8 | -0.525 | 0.00853 | -0.055 | -61.513
-7.5 | -0.47 | 0.00812 | -0.055 | -57.877
-7 | -0.414 | 0.00669 | -0.055 | -61.89
-6.5 | -0.356 | 0.00635 | -0.056 | -56.116
-6 | -0.297 | 0.00654 | -0.056 | -45.48
-5.5 | -0.237 | 0.00643 | -0.056 | -36.905
-5 | -0.177 | 0.00699 | -0.056 | -25.252
-4.5 | -0.115 | 0.00696 | -0.057 | -16.557
-4 | -0.053 | 0.00778 | -0.057 | -6.825
-3.5 | 0.009 | 0.00673 | -0.057 | 1.394
-3 | 0.072 | 0.00672 | -0.058 | 10.748
-2.5 | 0.135 | 0.00667 | -0.058 | 20.27
-2 | 0.198 | 0.00745 | -0.059 | 26.643
-1.5 | 0.262 | 0.0057 | -0.059 | 46.004
-1 | 0.325 | 0.00682 | -0.059 | 47.66
-0.5 | 0.388 | 0.00575 | -0.06 | 67.493
0 | 0.454 | 0.00702 | -0.06 | 64.731
0.5 | 0.518 | 0.00713 | -0.061 | 72.652
1 | 0.581 | 0.00722 | -0.061 | 80.449
1.5 | 0.644 | 0.0071 | -0.061 | 90.782
2 | 0.707 | 0.00592 | -0.062 | 119.541
2.5 | 0.77 | 0.00602 | -0.062 | 128.001
3 | 0.833 | 0.00617 | -0.063 | 134.956
3.5 | 0.896 | 0.00816 | -0.063 | 109.834
4 | 0.958 | 0.00845 | -0.064 | 113.4
4.5 | 1.021 | 0.00904 | -0.064 | 112.871
5 | 1.06 | 0.00962 | -0.063 | 110.155
5.5 | 1.119 | 0.00901 | -0.064 | 124.145
6 | 1.177 | 0.00943 | -0.064 | 124.911
6.5 | 1.235 | 0.00987 | -0.064 | 125.207
7 | 1.293 | 0.01034 | -0.065 | 125.032
7.5 | 1.348 | 0.01087 | -0.065 | 124.039
8 | 1.406 | 0.01128 | -0.066 | 124.607
8.5 | 1.461 | 0.012 | -0.066 | 121.728
9 | 1.516 | 0.01246 | -0.066 | 121.659
9.5 | 1.57 | 0.01325 | -0.067 | 118.465
10 | 1.621 | 0.01398 | -0.067 | 115.919
10.5 | 1.669 | 0.01499 | -0.067 | 111.375
11 | 1.714 | 0.01648 | -0.068 | 103.997
11.5 | 1.759 | 0.01756 | -0.068 | 100.187
12 | 1.801 | 0.01902 | -0.068 | 94.723
12.5 | 1.815 | 0.02794 | -0.067 | 64.966
13 | 1.851 | 0.03011 | -0.068 | 61.476
13.5 | 1.886 | 0.03249 | -0.068 | 58.058
14 | 1.915 | 0.03539 | -0.068 | 54.118
14.5 | 1.944 | 0.03836 | -0.068 | 50.671
15 | 1.969 | 0.04137 | -0.069 | 47.588
15.5 | 1.991 | 0.04504 | -0.069 | 44.216
16 | 2.013 | 0.04758 | -0.069 | 42.302
16.5 | 2.029 | 0.05145 | -0.07 | 39.434
17 | 2.042 | 0.05557 | -0.07 | 36.748
17.5 | 2.053 | 0.05917 | -0.07 | 34.703
18 | 2.06 | 0.06335 | -0.07 | 32.512
18.5 | 2.052 | 0.06838 | -0.071 | 30.004
19 | 2.032 | 0.07256 | -0.071 | 28.007
19.5 | 2.005 | 0.07806 | -0.071 | 25.681
20 | 1.972 | 0.08214 | -0.072 | 24.008

## 62. Re 3M Mach 0.25 (2)
BIGFOIL.COM POLAR EXPORT
goe702
GOE 702 |  |  |  | Cl Max: | 1.7893 | at alpha= | 13.5 | deg
XFOIL ncrit=9 |  |  |  | L/D Max: | 163.575 | at alpha= | 7.5 | deg
Re: | 3000000 |  |  | Cd Min: | 0.19055 | at alpha= | -20 | deg
Mach: | 0.25 |  |  | Cl=0 at alpha= | -3.6328 | deg
|  |  |  | @ Cl=0.1, Cd= | 0.0077039
|  |  |  | @ Cl=0.4, Cd= | 0.0076076
|  |  |  | @ Cl=0.6, Cd= | 0.0074624
alpha (deg) | Cl | Cd | Cm | Cl/Cd
-20 | -0.6269 | 0.19055 | 0.0165 | -3.29
-19.5 | -0.6988 | 0.16026 | -0.0064 | -4.3604
-19 | -0.7061 | 0.14069 | -0.0271 | -5.0188
-18.5 | -0.696 | 0.12381 | -0.0476 | -5.6215
-18 | -0.715 | 0.11327 | -0.0546 | -6.3124
-17.5 | -0.7384 | 0.10244 | -0.0618 | -7.2081
-17 | -0.7735 | 0.0904 | -0.0701 | -8.5564
-16.5 | -0.8453 | 0.07461 | -0.0813 | -11.3296
-16 | -1.0346 | 0.04897 | -0.0998 | -21.1272
-15.5 | -1.2455 | 0.02453 | -0.1128 | -50.7746
-15 | -1.2461 | 0.02199 | -0.106 | -56.6667
-14.5 | -1.2168 | 0.02014 | -0.1018 | -60.4171
-14 | -1.178 | 0.01867 | -0.0982 | -63.0959
-13.5 | -1.1334 | 0.01738 | -0.095 | -65.2129
-13 | -1.0851 | 0.0163 | -0.0921 | -66.5706
-12.5 | -1.0334 | 0.01537 | -0.0896 | -67.2349
-12 | -0.9837 | 0.01422 | -0.0869 | -69.1772
-11.5 | -0.9294 | 0.01338 | -0.0847 | -69.4619
-10.5 | -0.8158 | 0.0121 | -0.081 | -67.4215
-10 | -0.758 | 0.01155 | -0.0793 | -65.6277
-9.5 | -0.7007 | 0.01091 | -0.0777 | -64.2255
-9 | -0.6414 | 0.01043 | -0.0764 | -61.4957
-8.5 | -0.5816 | 0.01007 | -0.0752 | -57.7557
-8 | -0.5225 | 0.00959 | -0.074 | -54.4838
-7.5 | -0.4623 | 0.00924 | -0.073 | -50.0325
-7 | -0.4022 | 0.00892 | -0.0721 | -45.0897
-6.5 | -0.3418 | 0.0086 | -0.0712 | -39.7442
-6 | -0.2814 | 0.00836 | -0.0705 | -33.6603
-5.5 | -0.2212 | 0.00814 | -0.0697 | -27.1744
-5 | -0.1613 | 0.00796 | -0.069 | -20.2638
-4.5 | -0.1027 | 0.00795 | -0.0682 | -12.9182
-4 | -0.0437 | 0.00787 | -0.0675 | -5.5527
-3.5 | 0.0158 | 0.00777 | -0.0669 | 2.0335
-3 | 0.0758 | 0.00772 | -0.0664 | 9.8187
-2.5 | 0.1359 | 0.00768 | -0.066 | 17.6953
-2 | 0.1966 | 0.00763 | -0.0657 | 25.7667
-1.5 | 0.2569 | 0.00763 | -0.0654 | 33.6697
-1 | 0.3171 | 0.00761 | -0.0651 | 41.6689
-0.5 | 0.3775 | 0.0076 | -0.0649 | 49.6711
0 | 0.437 | 0.00762 | -0.0645 | 57.3491
0.5 | 0.4971 | 0.00757 | -0.0643 | 65.6671
1 | 0.5555 | 0.00747 | -0.0639 | 74.3641
1.5 | 0.6137 | 0.00746 | -0.0635 | 82.2654
2 | 0.6736 | 0.00747 | -0.0633 | 90.174
2.5 | 0.7328 | 0.00754 | -0.063 | 97.1883
3 | 0.791 | 0.00769 | -0.0627 | 102.8609
3.5 | 0.8506 | 0.00775 | -0.0625 | 109.7548
4 | 0.9091 | 0.00785 | -0.0621 | 115.8089
4.5 | 0.966 | 0.008 | -0.0616 | 120.75
5 | 1.023 | 0.00804 | -0.061 | 127.2388
5.5 | 1.0771 | 0.00716 | -0.0601 | 150.433
6 | 1.1663 | 0.00753 | -0.0663 | 154.8871
6.5 | 1.2392 | 0.00782 | -0.0691 | 158.4655
7 | 1.3134 | 0.00807 | -0.0721 | 162.7509
7.5 | 1.3773 | 0.00842 | -0.0731 | 163.5748
8 | 1.4251 | 0.00875 | -0.0708 | 162.8686
8.5 | 1.4734 | 0.00907 | -0.0686 | 162.4476
9 | 1.5179 | 0.00953 | -0.0659 | 159.276
9.5 | 1.5663 | 0.00987 | -0.0638 | 158.693
10 | 1.611 | 0.01033 | -0.0612 | 155.9535
10.5 | 1.649 | 0.01092 | -0.0575 | 151.0073
11 | 1.6823 | 0.01151 | -0.0532 | 146.1599
11.5 | 1.7124 | 0.01262 | -0.0496 | 135.6894
12 | 1.745 | 0.01398 | -0.0471 | 124.8212
12.5 | 1.7713 | 0.01586 | -0.0444 | 111.6835
13 | 1.7861 | 0.01864 | -0.0414 | 95.8208
13.5 | 1.7893 | 0.02242 | -0.0384 | 79.8082
14 | 1.7794 | 0.02732 | -0.0353 | 65.1318
14.5 | 1.7589 | 0.03331 | -0.0325 | 52.804
15.5 | 1.684 | 0.05005 | -0.0292 | 33.6464
16 | 1.6647 | 0.05757 | -0.029 | 28.9161
16.5 | 1.6418 | 0.06579 | -0.0292 | 24.9552
17 | 1.6185 | 0.07432 | -0.0299 | 21.7774
17.5 | 1.5981 | 0.08272 | -0.031 | 19.3194
18 | 1.572 | 0.09199 | -0.0325 | 17.0888
18.5 | 1.5574 | 0.09998 | -0.034 | 15.5771

## 63. Re 3M Mach 0.50 (1)
BIGFOIL.COM POLAR EXPORT
goe702
GOE 702 |  |  |  | Cl Max: | 1.8 | at alpha= | 12 | deg
JavaFoil+Calcfoil stall+Eppler ext transition |  |  |  | L/D Max: | 103.447 | at alpha= | 6 | deg
Re: | 3000000 |  |  | Cd Min: | 0.00605 | at alpha= | -1 | deg
Mach: | 0.5 |  |  | Cl=0 at alpha= | -3.5725 | deg
|  |  |  | @ Cl=0.1, Cd= | 0.0078421
|  |  |  | @ Cl=0.4, Cd= | 0.0068323
|  |  |  | @ Cl=0.6, Cd= | 0.007873
alpha (deg) | Cl | Cd | Cm | Cl/Cd
-20 | -0.918 | 0.16625 | -0.036 | -5.52
-19.5 | -0.891 | 0.16289 | -0.036 | -5.469
-19 | -0.864 | 0.15822 | -0.036 | -5.46
-18.5 | -0.839 | 0.1519 | -0.036 | -5.523
-18 | -0.811 | 0.15179 | -0.036 | -5.343
-17.5 | -0.783 | 0.14796 | -0.036 | -5.289
-17 | -0.754 | 0.14219 | -0.035 | -5.303
-16.5 | -0.726 | 0.13712 | -0.035 | -5.295
-16 | -0.698 | 0.13121 | -0.034 | -5.322
-15.5 | -0.671 | 0.12305 | -0.034 | -5.452
-15 | -0.643 | 0.12495 | -0.034 | -5.146
-14.5 | -0.617 | 0.12188 | -0.035 | -5.063
-14 | -0.59 | 0.11393 | -0.035 | -5.176
-13.5 | -0.561 | 0.11358 | -0.035 | -4.939
-13 | -0.532 | 0.10843 | -0.033 | -4.902
-12.5 | -0.503 | 0.10057 | -0.033 | -5.005
-12 | -0.475 | 0.09444 | -0.033 | -5.033
-11.5 | -0.447 | 0.09231 | -0.033 | -4.847
-11 | -0.419 | 0.08546 | -0.033 | -4.908
-10.5 | -0.392 | 0.08423 | -0.033 | -4.652
-10 | -0.364 | 0.07701 | -0.034 | -4.732
-9.5 | -0.336 | 0.06945 | -0.034 | -4.839
-9 | -0.409 | 0.05701 | -0.038 | -7.177
-8.5 | -0.453 | 0.04886 | -0.042 | -9.273
-8 | -0.445 | 0.04083 | -0.045 | -10.899
-7.5 | -0.418 | 0.03447 | -0.048 | -12.138
-7 | -0.384 | 0.02654 | -0.051 | -14.484
-6.5 | -0.378 | 0.00966 | -0.061 | -39.089
-6 | -0.321 | 0.00934 | -0.062 | -34.43
-5.5 | -0.26 | 0.00739 | -0.063 | -35.117
-5 | -0.194 | 0.00776 | -0.063 | -25.039
-4.5 | -0.127 | 0.00763 | -0.063 | -16.681
-4 | -0.059 | 0.00746 | -0.064 | -7.895
-3.5 | 0.01 | 0.00836 | -0.064 | 1.246
-3 | 0.08 | 0.00809 | -0.065 | 9.93
-2.5 | 0.151 | 0.00721 | -0.065 | 20.911
-2 | 0.221 | 0.00718 | -0.065 | 30.837
-1.5 | 0.292 | 0.00612 | -0.066 | 47.785
-1 | 0.363 | 0.00605 | -0.066 | 59.944
-0.5 | 0.433 | 0.00753 | -0.067 | 57.535
0 | 0.507 | 0.00757 | -0.067 | 66.963
0.5 | 0.577 | 0.00832 | -0.068 | 69.434
1 | 0.648 | 0.00694 | -0.068 | 93.302
1.5 | 0.703 | 0.00853 | -0.067 | 82.452
2 | 0.77 | 0.00871 | -0.068 | 88.308
2.5 | 0.836 | 0.0091 | -0.068 | 91.951
3 | 0.902 | 0.00959 | -0.068 | 94.042
3.5 | 0.968 | 0.01006 | -0.069 | 96.234
4 | 1.032 | 0.01059 | -0.069 | 97.432
4.5 | 1.096 | 0.01154 | -0.069 | 95.006
5 | 1.16 | 0.012 | -0.07 | 96.651
5.5 | 1.222 | 0.01229 | -0.07 | 99.485
6 | 1.284 | 0.01241 | -0.07 | 103.447
6.5 | 1.346 | 0.01322 | -0.071 | 101.789
7 | 1.405 | 0.01388 | -0.071 | 101.197
7.5 | 1.463 | 0.01483 | -0.071 | 98.703
8 | 1.521 | 0.01579 | -0.072 | 96.3
8.5 | 1.577 | 0.01676 | -0.072 | 94.072
9 | 1.631 | 0.01822 | -0.072 | 89.515
9.5 | 1.684 | 0.01969 | -0.073 | 85.536
10 | 1.725 | 0.02218 | -0.073 | 77.744
10.5 | 1.761 | 0.02446 | -0.073 | 72.013
11 | 1.766 | 0.03726 | -0.072 | 47.403
11.5 | 1.79 | 0.04143 | -0.072 | 43.204
12 | 1.8 | 0.04705 | -0.072 | 38.256
12.5 | 1.789 | 0.05251 | -0.072 | 34.074
13 | 1.754 | 0.05955 | -0.072 | 29.461
13.5 | 1.669 | 0.06859 | -0.072 | 24.338
14 | 1.387 | 0.08535 | -0.071 | 16.256
14.5 | 1.115 | 0.1023 | -0.07 | 10.898
15 | 1.145 | 0.103 | -0.07 | 11.114
15.5 | 1.167 | 0.12194 | -0.07 | 9.567
16 | 1.2 | 0.10956 | -0.071 | 10.949
16.5 | 1.227 | 0.12048 | -0.071 | 10.188
17 | 1.252 | 0.12967 | -0.071 | 9.652

## 64. Re 3M Mach 0.50 (2)
BIGFOIL.COM POLAR EXPORT
goe702
GOE 702 |  |  |  | Cl Max: | 1.7863 | at alpha= | 12 | deg
XFOIL ncrit=9 |  |  |  | L/D Max: | 140.042 | at alpha= | 6 | deg
Re: | 3000000 |  |  | Cd Min: | 0.13755 | at alpha= | 17 | deg
Mach: | 0.5 |  |  | Cl=0 at alpha= | -3.5921 | deg
|  |  |  | @ Cl=0.1, Cd= | 0.0083554
|  |  |  | @ Cl=0.4, Cd= | 0.0081595
|  |  |  | @ Cl=0.6, Cd= | 0.0082644
alpha (deg) | Cl | Cd | Cm | Cl/Cd
-14 | -0.2725 | 0.13316 | -0.0449 | -2.0464
-13.5 | -0.2915 | 0.11971 | -0.0531 | -2.4351
-13 | -0.2817 | 0.11188 | -0.0578 | -2.5179
-12.5 | -0.3572 | 0.09289 | -0.0717 | -3.8454
-12 | -0.3759 | 0.08293 | -0.0787 | -4.5327
-11.5 | -0.4006 | 0.07305 | -0.0858 | -5.4839
-11 | -0.4386 | 0.06277 | -0.0934 | -6.9874
-10.5 | -0.4882 | 0.05266 | -0.1006 | -9.2708
-10 | -0.5543 | 0.04267 | -0.1068 | -12.9904
-9.5 | -0.6288 | 0.03383 | -0.1094 | -18.5871
-9 | -0.6731 | 0.02214 | -0.1136 | -30.402
-8.5 | -0.6575 | 0.01709 | -0.1096 | -38.4728
-8 | -0.6129 | 0.01417 | -0.1045 | -43.2534
-7.5 | -0.552 | 0.01238 | -0.1 | -44.588
-7 | -0.4841 | 0.01124 | -0.0961 | -43.0694
-6.5 | -0.4137 | 0.01035 | -0.0928 | -39.971
-6 | -0.3418 | 0.00982 | -0.0898 | -34.8065
-5.5 | -0.2715 | 0.00947 | -0.087 | -28.6695
-5 | -0.2008 | 0.00924 | -0.0846 | -21.7316
-4.5 | -0.1297 | 0.00899 | -0.0825 | -14.4271
-4 | -0.058 | 0.00877 | -0.0808 | -6.6135
-3.5 | 0.0131 | 0.00859 | -0.0792 | 1.525
-3 | 0.0843 | 0.00838 | -0.0779 | 10.0597
-2.5 | 0.1546 | 0.00827 | -0.0766 | 18.6941
-2 | 0.2259 | 0.00816 | -0.0756 | 27.6838
-1.5 | 0.2963 | 0.00818 | -0.0747 | 36.2225
-1 | 0.3667 | 0.00815 | -0.0738 | 44.9939
-0.5 | 0.4368 | 0.00817 | -0.073 | 53.4639
0 | 0.5056 | 0.00824 | -0.0721 | 61.3592
0.5 | 0.5755 | 0.00825 | -0.0714 | 69.7576
1 | 0.6438 | 0.00829 | -0.0705 | 77.6598
1.5 | 0.7102 | 0.00832 | -0.0694 | 85.3606
2 | 0.7776 | 0.00829 | -0.0684 | 93.7998
2.5 | 0.8446 | 0.00844 | -0.0673 | 100.0711
3 | 0.9098 | 0.00868 | -0.0659 | 104.8157
3.5 | 0.9771 | 0.00883 | -0.0647 | 110.6569
4 | 1.0418 | 0.00907 | -0.0631 | 114.8622
4.5 | 1.1027 | 0.0094 | -0.0608 | 117.3085
5 | 1.1635 | 0.00964 | -0.0585 | 120.695
5.5 | 1.2208 | 0.0099 | -0.0555 | 123.3131
6 | 1.343 | 0.00959 | -0.065 | 140.0417
6.5 | 1.4274 | 0.01029 | -0.0669 | 138.7172
7 | 1.4565 | 0.0109 | -0.0591 | 133.6239
7.5 | 1.4931 | 0.01209 | -0.0542 | 123.4988
8 | 1.5322 | 0.01371 | -0.0504 | 111.7578
8.5 | 1.5779 | 0.01528 | -0.0474 | 103.2657
9 | 1.6221 | 0.01707 | -0.0445 | 95.0264
9.5 | 1.6548 | 0.0196 | -0.0413 | 84.4286
10 | 1.6966 | 0.02169 | -0.0385 | 78.2204
10.5 | 1.7264 | 0.02451 | -0.0353 | 70.4366
11 | 1.7524 | 0.02759 | -0.0321 | 63.5158
11.5 | 1.7716 | 0.03117 | -0.029 | 56.8367
12 | 1.7863 | 0.03523 | -0.0261 | 50.7039
12.5 | 1.7863 | 0.04041 | -0.0234 | 44.2044
13 | 1.7673 | 0.04717 | -0.0213 | 37.4666
13.5 | 1.7307 | 0.05558 | -0.0201 | 31.1389
14 | 1.6665 | 0.06664 | -0.0204 | 25.0075
14.5 | 1.5822 | 0.08005 | -0.0225 | 19.7651
15 | 1.4967 | 0.09446 | -0.026 | 15.8448
15.5 | 1.4229 | 0.10875 | -0.0303 | 13.0841
16 | 1.3891 | 0.11953 | -0.0336 | 11.6214
16.5 | 1.3714 | 0.12894 | -0.0366 | 10.636
17 | 1.3624 | 0.13755 | -0.0395 | 9.9048

## 65. Re 4M Mach 0.00 (1)
BIGFOIL.COM POLAR EXPORT
goe702
GOE 702 |  |  |  | Cl Max: | 2.132 | at alpha= | 19 | deg
JavaFoil+Calcfoil stall+Eppler ext transition |  |  |  | L/D Max: | 146.495 | at alpha= | 6.5 | deg
Re: | 4000000 |  |  | Cd Min: | 0.00554 | at alpha= | -1.5 | deg
Mach: | 0 |  |  | Cl=0 at alpha= | -3.5738 | deg
|  |  |  | @ Cl=0.1, Cd= | 0.0066548
|  |  |  | @ Cl=0.4, Cd= | 0.0065762
|  |  |  | @ Cl=0.6, Cd= | 0.006339
alpha (deg) | Cl | Cd | Cm | Cl/Cd
-20 | -1.064 | 0.13236 | -0.034 | -8.038
-19.5 | -1.062 | 0.12284 | -0.035 | -8.644
-19 | -1.056 | 0.11676 | -0.035 | -9.041
-18.5 | -1.045 | 0.11259 | -0.035 | -9.28
-18 | -1.039 | 0.10411 | -0.036 | -9.982
-17.5 | -1.028 | 0.09798 | -0.036 | -10.491
-17 | -1.016 | 0.09117 | -0.036 | -11.147
-16.5 | -1.002 | 0.08562 | -0.037 | -11.701
-16 | -0.986 | 0.08005 | -0.037 | -12.316
-15.5 | -0.968 | 0.07465 | -0.038 | -12.968
-15 | -0.951 | 0.06765 | -0.039 | -14.054
-14.5 | -0.928 | 0.0626 | -0.039 | -14.831
-14 | -0.905 | 0.05815 | -0.04 | -15.557
-13.5 | -0.879 | 0.05297 | -0.04 | -16.603
-13 | -0.852 | 0.04797 | -0.041 | -17.773
-12.5 | -0.817 | 0.04754 | -0.041 | -17.176
-12 | -0.795 | 0.03789 | -0.043 | -20.99
-11.5 | -0.765 | 0.03284 | -0.044 | -23.292
-11 | -0.74 | 0.02563 | -0.045 | -28.853
-10.5 | -0.697 | 0.025 | -0.045 | -27.872
-10 | -0.709 | 0.01069 | -0.051 | -66.342
-9.5 | -0.666 | 0.00951 | -0.052 | -70.06
-9 | -0.618 | 0.00893 | -0.052 | -69.175
-8.5 | -0.567 | 0.00838 | -0.053 | -67.732
-8 | -0.514 | 0.00832 | -0.053 | -61.754
-7.5 | -0.459 | 0.00793 | -0.053 | -57.912
-7 | -0.404 | 0.00622 | -0.053 | -64.961
-6.5 | -0.347 | 0.00646 | -0.054 | -53.691
-6 | -0.289 | 0.00684 | -0.054 | -42.295
-5.5 | -0.231 | 0.00674 | -0.054 | -34.216
-5 | -0.172 | 0.00672 | -0.055 | -25.517
-4.5 | -0.112 | 0.00737 | -0.055 | -15.15
-4 | -0.052 | 0.00731 | -0.055 | -7.043
-3.5 | 0.009 | 0.00708 | -0.056 | 1.283
-3 | 0.07 | 0.00634 | -0.056 | 11.038
-2.5 | 0.131 | 0.00698 | -0.056 | 18.789
-2 | 0.192 | 0.00699 | -0.057 | 27.516
-1.5 | 0.254 | 0.00554 | -0.057 | 45.797
-1 | 0.315 | 0.00554 | -0.058 | 56.885
-0.5 | 0.376 | 0.00655 | -0.058 | 57.419
0 | 0.44 | 0.00662 | -0.058 | 66.525
0.5 | 0.502 | 0.00721 | -0.059 | 69.556
1 | 0.563 | 0.0068 | -0.059 | 82.776
1.5 | 0.624 | 0.00604 | -0.06 | 103.356
2 | 0.685 | 0.00574 | -0.06 | 119.481
2.5 | 0.746 | 0.00592 | -0.06 | 126.032
3 | 0.807 | 0.00743 | -0.061 | 108.644
3.5 | 0.868 | 0.00759 | -0.061 | 114.365
4 | 0.929 | 0.00787 | -0.062 | 117.991
4.5 | 0.989 | 0.00804 | -0.062 | 123.038
5 | 1.05 | 0.00856 | -0.063 | 122.573
5.5 | 1.11 | 0.00874 | -0.063 | 127.055
6 | 1.17 | 0.0081 | -0.064 | 144.491
6.5 | 1.23 | 0.00839 | -0.064 | 146.495
7 | 1.262 | 0.00909 | -0.063 | 138.81
7.5 | 1.318 | 0.0095 | -0.064 | 138.727
8 | 1.373 | 0.00984 | -0.064 | 139.561
8.5 | 1.428 | 0.01031 | -0.064 | 138.499
9 | 1.483 | 0.01076 | -0.065 | 137.83
9.5 | 1.536 | 0.01135 | -0.065 | 135.409
10 | 1.586 | 0.01208 | -0.065 | 131.327
10.5 | 1.635 | 0.01303 | -0.066 | 125.513
11 | 1.682 | 0.01396 | -0.066 | 120.503
11.5 | 1.728 | 0.01486 | -0.066 | 116.315
12 | 1.772 | 0.01604 | -0.067 | 110.498
12.5 | 1.79 | 0.02334 | -0.066 | 76.716
13 | 1.829 | 0.02503 | -0.066 | 73.06
13.5 | 1.865 | 0.02722 | -0.067 | 68.524
14 | 1.901 | 0.02924 | -0.067 | 65.004
14.5 | 1.936 | 0.03155 | -0.067 | 61.373
15 | 1.968 | 0.03392 | -0.068 | 58.021
15.5 | 1.997 | 0.03654 | -0.068 | 54.647
16 | 2.027 | 0.03883 | -0.068 | 52.206
16.5 | 2.053 | 0.04187 | -0.068 | 49.022
17 | 2.075 | 0.04496 | -0.069 | 46.143
17.5 | 2.097 | 0.04778 | -0.069 | 43.889
18 | 2.118 | 0.05118 | -0.069 | 41.375
18.5 | 2.129 | 0.05379 | -0.07 | 39.581
19 | 2.132 | 0.05739 | -0.07 | 37.156
19.5 | 2.132 | 0.06028 | -0.07 | 35.365
20 | 2.127 | 0.06425 | -0.071 | 33.111

## 66. Re 4M Mach 0.00 (2)
BIGFOIL.COM POLAR EXPORT
goe702
GOE 702 |  |  |  | Cl Max: | 1.7687 | at alpha= | 14 | deg
XFOIL ncrit=9 |  |  |  | L/D Max: | 179.581 | at alpha= | 8 | deg
Re: | 4000000 |  |  | Cd Min: | 0.07627 | at alpha= | 19 | deg
Mach: | 0 |  |  | Cl=0 at alpha= | -3.631 | deg
|  |  |  | @ Cl=0.1, Cd= | 0.0071809
|  |  |  | @ Cl=0.4, Cd= | 0.00709
|  |  |  | @ Cl=0.6, Cd= | 0.0069067
alpha (deg) | Cl | Cd | Cm | Cl/Cd
-19.5 | -1.5876 | 0.02524 | -0.098 | -62.9002
-19 | -1.5035 | 0.02252 | -0.1084 | -66.7629
-18.5 | -1.502 | 0.02107 | -0.1015 | -71.2862
-18 | -1.4833 | 0.02 | -0.0963 | -74.165
-17.5 | -1.4516 | 0.01896 | -0.0929 | -76.5612
-17 | -1.4144 | 0.01811 | -0.0901 | -78.1005
-16.5 | -1.3743 | 0.0173 | -0.0877 | -79.4393
-16 | -1.3318 | 0.01653 | -0.0854 | -80.5687
-15.5 | -1.2904 | 0.01554 | -0.0831 | -83.0373
-15 | -1.2449 | 0.01476 | -0.0812 | -84.3428
-14.5 | -1.1969 | 0.01411 | -0.0796 | -84.8264
-14 | -1.147 | 0.01353 | -0.0782 | -84.7746
-13.5 | -1.0962 | 0.01302 | -0.0769 | -84.1935
-13 | -1.0442 | 0.01253 | -0.0757 | -83.336
-12.5 | -0.9923 | 0.01202 | -0.0746 | -82.5541
-12 | -0.9404 | 0.01142 | -0.0734 | -82.3468
-11.5 | -0.887 | 0.01099 | -0.0724 | -80.7097
-11 | -0.8323 | 0.01058 | -0.0715 | -78.6673
-10.5 | -0.7772 | 0.01026 | -0.0708 | -75.7505
-10 | -0.7224 | 0.00983 | -0.07 | -73.4893
-9.5 | -0.6669 | 0.00945 | -0.0692 | -70.5714
-9 | -0.6108 | 0.00916 | -0.0686 | -66.6812
-8.5 | -0.5542 | 0.00886 | -0.0681 | -62.5508
-8 | -0.4978 | 0.00855 | -0.0675 | -58.2222
-7.5 | -0.4407 | 0.00833 | -0.067 | -52.9052
-7 | -0.3836 | 0.00805 | -0.0666 | -47.6522
-6.5 | -0.3263 | 0.00786 | -0.0662 | -41.514
-6 | -0.269 | 0.00766 | -0.0658 | -35.1175
-5.5 | -0.2117 | 0.00752 | -0.0654 | -28.1516
-5 | -0.1552 | 0.00744 | -0.0649 | -20.8602
-4.5 | -0.099 | 0.00743 | -0.0644 | -13.3244
-4 | -0.0424 | 0.00736 | -0.064 | -5.7609
-3 | 0.0725 | 0.0072 | -0.0634 | 10.0694
-2.5 | 0.1302 | 0.00716 | -0.0632 | 18.1844
-2 | 0.1885 | 0.00713 | -0.0631 | 26.4376
-1.5 | 0.2461 | 0.00713 | -0.0629 | 34.5161
-1 | 0.3045 | 0.0071 | -0.0628 | 42.8873
-0.5 | 0.3622 | 0.00709 | -0.0627 | 51.086
0 | 0.4199 | 0.00709 | -0.0626 | 59.2243
0.5 | 0.4776 | 0.00705 | -0.0625 | 67.7447
1 | 0.534 | 0.00698 | -0.0622 | 76.5043
1.5 | 0.5905 | 0.00691 | -0.062 | 85.4559
2 | 0.6478 | 0.00689 | -0.0619 | 94.0203
2.5 | 0.7046 | 0.00697 | -0.0618 | 101.0904
3 | 0.7614 | 0.00705 | -0.0617 | 108
3.5 | 0.8187 | 0.0071 | -0.0617 | 115.3099
4 | 0.8751 | 0.0072 | -0.0616 | 121.5417
4.5 | 0.9305 | 0.00734 | -0.0614 | 126.7711
5 | 0.9864 | 0.00734 | -0.0612 | 134.3869
5.5 | 1.0404 | 0.00731 | -0.0608 | 142.3256
6 | 1.1073 | 0.00665 | -0.0634 | 166.5113
6.5 | 1.172 | 0.00686 | -0.0653 | 170.8455
7 | 1.2395 | 0.00707 | -0.0678 | 175.3182
7.5 | 1.3067 | 0.00743 | -0.0705 | 175.8681
8 | 1.372 | 0.00764 | -0.0727 | 179.5812
8.5 | 1.427 | 0.00797 | -0.0728 | 179.0464
9 | 1.4734 | 0.00825 | -0.0712 | 178.5939
9.5 | 1.5202 | 0.00853 | -0.0696 | 178.2181
10 | 1.564 | 0.00895 | -0.0677 | 174.7486
10.5 | 1.6104 | 0.00927 | -0.0663 | 173.7217
11 | 1.6523 | 0.0098 | -0.0642 | 168.602
11.5 | 1.6931 | 0.01033 | -0.0621 | 163.9013
12 | 1.721 | 0.01117 | -0.0579 | 154.0734
12.5 | 1.7419 | 0.01218 | -0.053 | 143.0131
13 | 1.7579 | 0.01402 | -0.0493 | 125.3852
13.5 | 1.7681 | 0.01661 | -0.0458 | 106.4479
14 | 1.7687 | 0.02016 | -0.0425 | 87.7331
14.5 | 1.749 | 0.02561 | -0.039 | 68.2936
15 | 1.7452 | 0.03012 | -0.0368 | 57.9416
15.5 | 1.7486 | 0.03426 | -0.0353 | 51.0391
16 | 1.749 | 0.03894 | -0.0342 | 44.9153
16.5 | 1.7469 | 0.04406 | -0.0334 | 39.6482
17 | 1.7485 | 0.04898 | -0.0329 | 35.6982
17.5 | 1.7412 | 0.05507 | -0.0327 | 31.6179
18 | 1.7328 | 0.06143 | -0.0328 | 28.2077
18.5 | 1.7187 | 0.06869 | -0.0333 | 25.0211
19 | 1.7032 | 0.07627 | -0.0341 | 22.3312

## 67. Re 4M Mach 0.10 (1)
BIGFOIL.COM POLAR EXPORT
goe702
GOE 702 |  |  |  | Cl Max: | 2.123 | at alpha= | 19 | deg
JavaFoil+Calcfoil stall+Eppler ext transition |  |  |  | L/D Max: | 143.968 | at alpha= | 6 | deg
Re: | 4000000 |  |  | Cd Min: | 0.00555 | at alpha= | -1 | deg
Mach: | 0.1 |  |  | Cl=0 at alpha= | -3.5738 | deg
|  |  |  | @ Cl=0.1, Cd= | 0.0067158
|  |  |  | @ Cl=0.4, Cd= | 0.0059706
|  |  |  | @ Cl=0.6, Cd= | 0.0063807
alpha (deg) | Cl | Cd | Cm | Cl/Cd
-20 | -1.038 | 0.13254 | -0.034 | -7.834
-19.5 | -1.033 | 0.12811 | -0.034 | -8.067
-19 | -1.03 | 0.12128 | -0.034 | -8.493
-18.5 | -1.025 | 0.11589 | -0.035 | -8.843
-18 | -1.019 | 0.10683 | -0.035 | -9.54
-17.5 | -1.011 | 0.10068 | -0.036 | -10.039
-17 | -1 | 0.09462 | -0.036 | -10.572
-16.5 | -0.989 | 0.08778 | -0.037 | -11.261
-16 | -0.974 | 0.08218 | -0.037 | -11.85
-15.5 | -0.957 | 0.07686 | -0.037 | -12.458
-15 | -0.944 | 0.06751 | -0.039 | -13.987
-14.5 | -0.921 | 0.06435 | -0.039 | -14.32
-14 | -0.899 | 0.05965 | -0.039 | -15.069
-13.5 | -0.875 | 0.05416 | -0.04 | -16.164
-13 | -0.848 | 0.04971 | -0.041 | -17.051
-12.5 | -0.814 | 0.04868 | -0.04 | -16.716
-12 | -0.794 | 0.03834 | -0.043 | -20.722
-11.5 | -0.762 | 0.03444 | -0.043 | -22.126
-11 | -0.734 | 0.02813 | -0.045 | -26.107
-10.5 | -0.693 | 0.02715 | -0.045 | -25.515
-10 | -0.707 | 0.01128 | -0.051 | -62.64
-9.5 | -0.667 | 0.00969 | -0.052 | -68.84
-9 | -0.619 | 0.00908 | -0.052 | -68.151
-8.5 | -0.569 | 0.00826 | -0.053 | -68.893
-8 | -0.516 | 0.00842 | -0.053 | -61.298
-7.5 | -0.461 | 0.00804 | -0.053 | -57.369
-7 | -0.405 | 0.00635 | -0.054 | -63.876
-6.5 | -0.348 | 0.00642 | -0.054 | -54.244
-6 | -0.29 | 0.00686 | -0.054 | -42.358
-5.5 | -0.232 | 0.00676 | -0.055 | -34.27
-5 | -0.172 | 0.00669 | -0.055 | -25.757
-4.5 | -0.112 | 0.00741 | -0.055 | -15.155
-4 | -0.052 | 0.00734 | -0.056 | -7.047
-3.5 | 0.009 | 0.00711 | -0.056 | 1.284
-3 | 0.07 | 0.00644 | -0.056 | 10.916
-2.5 | 0.132 | 0.00701 | -0.057 | 18.799
-2 | 0.193 | 0.00702 | -0.057 | 27.538
-1.5 | 0.255 | 0.00557 | -0.057 | 45.832
-1 | 0.317 | 0.00555 | -0.058 | 57.063
-0.5 | 0.378 | 0.00562 | -0.058 | 67.294
0 | 0.442 | 0.00664 | -0.059 | 66.62
0.5 | 0.504 | 0.00724 | -0.059 | 69.612
1 | 0.566 | 0.00686 | -0.059 | 82.516
1.5 | 0.627 | 0.006 | -0.06 | 104.504
2 | 0.689 | 0.00575 | -0.06 | 119.777
2.5 | 0.75 | 0.00588 | -0.061 | 127.51
3 | 0.811 | 0.00747 | -0.061 | 108.643
3.5 | 0.872 | 0.00767 | -0.062 | 113.771
4 | 0.933 | 0.00791 | -0.062 | 117.936
4.5 | 0.994 | 0.00809 | -0.063 | 122.941
5 | 1.055 | 0.00862 | -0.063 | 122.339
5.5 | 1.115 | 0.00882 | -0.063 | 126.403
6 | 1.176 | 0.00817 | -0.064 | 143.968
6.5 | 1.211 | 0.0088 | -0.063 | 137.624
7 | 1.267 | 0.00919 | -0.063 | 137.893
7.5 | 1.323 | 0.00961 | -0.064 | 137.72
8 | 1.379 | 0.01003 | -0.064 | 137.376
8.5 | 1.434 | 0.01044 | -0.065 | 137.328
9 | 1.488 | 0.0109 | -0.065 | 136.576
9.5 | 1.542 | 0.0115 | -0.065 | 134.124
10 | 1.593 | 0.01225 | -0.066 | 130.012
10.5 | 1.64 | 0.01323 | -0.066 | 123.945
11 | 1.687 | 0.01419 | -0.066 | 118.881
11.5 | 1.733 | 0.01528 | -0.067 | 113.442
12 | 1.755 | 0.02204 | -0.066 | 79.625
12.5 | 1.795 | 0.02379 | -0.066 | 75.457
13 | 1.834 | 0.02557 | -0.067 | 71.717
13.5 | 1.87 | 0.02779 | -0.067 | 67.298
14 | 1.905 | 0.02988 | -0.067 | 63.767
14.5 | 1.939 | 0.03214 | -0.067 | 60.325
15 | 1.97 | 0.03458 | -0.068 | 56.962
15.5 | 1.999 | 0.03746 | -0.068 | 53.356
16 | 2.027 | 0.03965 | -0.068 | 51.117
16.5 | 2.051 | 0.04281 | -0.069 | 47.921
17 | 2.072 | 0.04602 | -0.069 | 45.028
17.5 | 2.094 | 0.04885 | -0.069 | 42.862
18 | 2.113 | 0.05229 | -0.07 | 40.399
18.5 | 2.122 | 0.05587 | -0.07 | 37.977
19 | 2.123 | 0.05876 | -0.07 | 36.124
19.5 | 2.119 | 0.06304 | -0.071 | 33.616
20 | 2.112 | 0.06618 | -0.071 | 31.91

## 68. Re 4M Mach 0.10 (2)
BIGFOIL.COM POLAR EXPORT
goe702
GOE 702 |  |  |  | Cl Max: | 1.7715 | at alpha= | 13.5 | deg
XFOIL ncrit=9 |  |  |  | L/D Max: | 179.261 | at alpha= | 8 | deg
Re: | 4000000 |  |  | Cd Min: | 0.11016 | at alpha= | -19.5 | deg
Mach: | 0.1 |  |  | Cl=0 at alpha= | -3.6278 | deg
|  |  |  | @ Cl=0.1, Cd= | 0.0071967
|  |  |  | @ Cl=0.4, Cd= | 0.00711
|  |  |  | @ Cl=0.6, Cd= | 0.0069291
alpha (deg) | Cl | Cd | Cm | Cl/Cd
-19.5 | -1.0032 | 0.11016 | -0.0291 | -9.1068
-19 | -1.4696 | 0.02503 | -0.1152 | -58.7135
-18.5 | -1.478 | 0.02268 | -0.1098 | -65.1675
-18 | -1.4747 | 0.02118 | -0.1029 | -69.627
-17.5 | -1.4542 | 0.01996 | -0.0979 | -72.8557
-17 | -1.4206 | 0.01894 | -0.0945 | -75.0053
-16.5 | -1.3828 | 0.01799 | -0.0915 | -76.8649
-16 | -1.3399 | 0.01723 | -0.0891 | -77.7655
-15.5 | -1.298 | 0.01626 | -0.0866 | -79.8278
-15 | -1.2546 | 0.01527 | -0.0843 | -82.1611
-14.5 | -1.2071 | 0.01452 | -0.0823 | -83.1336
-14 | -1.1573 | 0.01386 | -0.0807 | -83.4993
-13.5 | -1.1063 | 0.0133 | -0.0792 | -83.1805
-13 | -1.054 | 0.01277 | -0.0778 | -82.5372
-12.5 | -1.0008 | 0.0123 | -0.0765 | -81.3659
-12 | -0.9486 | 0.01165 | -0.0752 | -81.4249
-11.5 | -0.895 | 0.01116 | -0.074 | -80.1971
-11 | -0.84 | 0.01072 | -0.073 | -78.3582
-10.5 | -0.7844 | 0.01037 | -0.0721 | -75.6413
-10 | -0.7285 | 0.00997 | -0.0712 | -73.0692
-9.5 | -0.6728 | 0.00955 | -0.0704 | -70.4503
-9 | -0.6162 | 0.00924 | -0.0697 | -66.6883
-8.5 | -0.5588 | 0.00896 | -0.0691 | -62.3661
-8 | -0.502 | 0.00861 | -0.0684 | -58.3043
-7.5 | -0.4445 | 0.00837 | -0.0678 | -53.1063
-7 | -0.3867 | 0.0081 | -0.0674 | -47.7407
-6.5 | -0.329 | 0.00789 | -0.0669 | -41.6984
-6 | -0.2712 | 0.0077 | -0.0664 | -35.2208
-5.5 | -0.2136 | 0.00756 | -0.066 | -28.254
-5 | -0.1567 | 0.00749 | -0.0654 | -20.9212
-4.5 | -0.1 | 0.00748 | -0.0649 | -13.369
-4 | -0.0428 | 0.00739 | -0.0645 | -5.7916
-3.5 | 0.0147 | 0.00731 | -0.0641 | 2.0109
-3 | 0.0729 | 0.00722 | -0.0638 | 10.097
-2.5 | 0.1311 | 0.00717 | -0.0636 | 18.2845
-2 | 0.1897 | 0.00715 | -0.0635 | 26.5315
-1.5 | 0.2477 | 0.00714 | -0.0633 | 34.6919
-1 | 0.3066 | 0.00712 | -0.0632 | 43.0618
-0.5 | 0.3645 | 0.00711 | -0.063 | 51.2658
0 | 0.4228 | 0.00711 | -0.0629 | 59.4655
0.5 | 0.4808 | 0.00708 | -0.0628 | 67.9096
1 | 0.5376 | 0.00702 | -0.0625 | 76.5812
1.5 | 0.5946 | 0.00693 | -0.0623 | 85.8009
2 | 0.6522 | 0.00692 | -0.0622 | 94.2486
2.5 | 0.7092 | 0.007 | -0.062 | 101.3143
3 | 0.7666 | 0.00707 | -0.062 | 108.43
3.5 | 0.8242 | 0.00713 | -0.0619 | 115.5961
4 | 0.8808 | 0.00724 | -0.0618 | 121.6575
4.5 | 0.9368 | 0.00736 | -0.0615 | 127.2826
5 | 0.9931 | 0.00738 | -0.0614 | 134.5664
5.5 | 1.0474 | 0.00737 | -0.0609 | 142.1167
6 | 1.1144 | 0.00671 | -0.0635 | 166.0805
7 | 1.2483 | 0.00713 | -0.0679 | 175.0771
7.5 | 1.3162 | 0.00749 | -0.0706 | 175.7276
8 | 1.3821 | 0.00771 | -0.0727 | 179.2607
8.5 | 1.436 | 0.00806 | -0.0725 | 178.1638
9 | 1.4832 | 0.00833 | -0.0709 | 178.0552
9.5 | 1.5299 | 0.00863 | -0.0692 | 177.2769
10 | 1.574 | 0.00906 | -0.0672 | 173.7307
10.5 | 1.6205 | 0.0094 | -0.0656 | 172.3936
11 | 1.6626 | 0.00992 | -0.0635 | 167.6008
11.5 | 1.7022 | 0.0105 | -0.061 | 162.1143
12 | 1.7253 | 0.01139 | -0.0559 | 151.475
12.5 | 1.7473 | 0.01257 | -0.0516 | 139.0056
13 | 1.7625 | 0.01464 | -0.048 | 120.3893
13.5 | 1.7715 | 0.01743 | -0.0446 | 101.6351
14 | 1.7694 | 0.02131 | -0.0413 | 83.0314
14.5 | 1.7474 | 0.02704 | -0.0378 | 64.6228
15 | 1.7418 | 0.03179 | -0.0357 | 54.7908
15.5 | 1.7432 | 0.03627 | -0.0344 | 48.0618
16 | 1.7438 | 0.04102 | -0.0333 | 42.511
16.5 | 1.7375 | 0.04673 | -0.0326 | 37.1817
17 | 1.7369 | 0.05201 | -0.0322 | 33.3955
17.5 | 1.7283 | 0.05835 | -0.0321 | 29.6195
18 | 1.7164 | 0.06528 | -0.0323 | 26.2929
18.5 | 1.7003 | 0.07289 | -0.033 | 23.3269

## 69. Re 4M Mach 0.25 (1)
BIGFOIL.COM POLAR EXPORT
goe702
GOE 702 |  |  |  | Cl Max: | 2.064 | at alpha= | 18 | deg
JavaFoil+Calcfoil stall+Eppler ext transition |  |  |  | L/D Max: | 133.251 | at alpha= | 6.5 | deg
Re: | 4000000 |  |  | Cd Min: | 0.00541 | at alpha= | -1.5 | deg
Mach: | 0.25 |  |  | Cl=0 at alpha= | -3.5726 | deg
|  |  |  | @ Cl=0.1, Cd= | 0.0063833
|  |  |  | @ Cl=0.4, Cd= | 0.0066109
|  |  |  | @ Cl=0.6, Cd= | 0.0055949
alpha (deg) | Cl | Cd | Cm | Cl/Cd
-20 | -0.793 | 0.15503 | -0.032 | -5.118
-19.5 | -0.814 | 0.14842 | -0.033 | -5.485
-19 | -0.832 | 0.13884 | -0.033 | -5.989
-18.5 | -0.846 | 0.13224 | -0.033 | -6.399
-18 | -0.861 | 0.1216 | -0.034 | -7.084
-17.5 | -0.869 | 0.11739 | -0.034 | -7.404
-17 | -0.875 | 0.10879 | -0.035 | -8.045
-16.5 | -0.879 | 0.10286 | -0.035 | -8.541
-16 | -0.878 | 0.09542 | -0.035 | -9.201
-15.5 | -0.875 | 0.09039 | -0.036 | -9.675
-15 | -0.868 | 0.08397 | -0.036 | -10.334
-14.5 | -0.859 | 0.07711 | -0.037 | -11.146
-14 | -0.847 | 0.07085 | -0.038 | -11.958
-13.5 | -0.832 | 0.06488 | -0.039 | -12.824
-13 | -0.814 | 0.05924 | -0.04 | -13.74
-12.5 | -0.79 | 0.05542 | -0.04 | -14.261
-12 | -0.769 | 0.04817 | -0.041 | -15.969
-11.5 | -0.743 | 0.04289 | -0.042 | -17.315
-11 | -0.714 | 0.03754 | -0.044 | -19.027
-10.5 | -0.679 | 0.03518 | -0.044 | -19.296
-10 | -0.645 | 0.03077 | -0.045 | -20.955
-9.5 | -0.643 | 0.01514 | -0.05 | -42.476
-9 | -0.623 | 0.01004 | -0.053 | -62.054
-8.5 | -0.575 | 0.00973 | -0.054 | -59.11
-8 | -0.525 | 0.0086 | -0.055 | -61.075
-7.5 | -0.47 | 0.00766 | -0.055 | -61.366
-7 | -0.414 | 0.00732 | -0.055 | -56.552
-6.5 | -0.356 | 0.00641 | -0.056 | -55.57
-6 | -0.297 | 0.0069 | -0.056 | -43.056
-5.5 | -0.237 | 0.00685 | -0.056 | -34.67
-5 | -0.177 | 0.00674 | -0.056 | -26.195
-4.5 | -0.115 | 0.00665 | -0.057 | -17.33
-4 | -0.053 | 0.00749 | -0.057 | -7.09
-3.5 | 0.009 | 0.00649 | -0.057 | 1.446
-3 | 0.072 | 0.00641 | -0.058 | 11.26
-2.5 | 0.135 | 0.00635 | -0.058 | 21.312
-2 | 0.198 | 0.00712 | -0.059 | 27.895
-1.5 | 0.262 | 0.00541 | -0.059 | 48.475
-1 | 0.325 | 0.00545 | -0.059 | 59.708
-0.5 | 0.388 | 0.0066 | -0.06 | 58.858
0 | 0.454 | 0.00666 | -0.06 | 68.205
0.5 | 0.518 | 0.00677 | -0.061 | 76.535
1 | 0.581 | 0.00561 | -0.061 | 103.663
1.5 | 0.644 | 0.00556 | -0.061 | 115.878
2 | 0.707 | 0.00567 | -0.062 | 124.826
2.5 | 0.77 | 0.00745 | -0.062 | 103.375
3 | 0.833 | 0.00765 | -0.063 | 108.843
3.5 | 0.896 | 0.00787 | -0.063 | 113.798
4 | 0.958 | 0.00817 | -0.064 | 117.351
4.5 | 1.021 | 0.00837 | -0.064 | 121.991
5 | 1.083 | 0.00898 | -0.065 | 120.531
5.5 | 1.121 | 0.00955 | -0.064 | 117.306
6 | 1.179 | 0.00899 | -0.064 | 131.237
6.5 | 1.238 | 0.00929 | -0.065 | 133.251
7 | 1.296 | 0.00973 | -0.065 | 133.144
7.5 | 1.352 | 0.01023 | -0.065 | 132.137
8 | 1.408 | 0.01075 | -0.066 | 131.025
8.5 | 1.464 | 0.01128 | -0.066 | 129.813
9 | 1.519 | 0.01171 | -0.066 | 129.751
9.5 | 1.574 | 0.01241 | -0.067 | 126.841
10 | 1.624 | 0.01342 | -0.067 | 121.025
10.5 | 1.671 | 0.01448 | -0.067 | 115.45
11 | 1.717 | 0.01569 | -0.068 | 109.436
11.5 | 1.762 | 0.01692 | -0.068 | 104.129
12 | 1.78 | 0.02483 | -0.067 | 71.692
12.5 | 1.818 | 0.02691 | -0.067 | 67.547
13 | 1.854 | 0.02891 | -0.068 | 64.145
13.5 | 1.889 | 0.03118 | -0.068 | 60.562
14 | 1.919 | 0.03402 | -0.068 | 56.408
14.5 | 1.948 | 0.03701 | -0.069 | 52.628
15 | 1.974 | 0.03988 | -0.069 | 49.496
15.5 | 1.997 | 0.0424 | -0.069 | 47.087
16 | 2.016 | 0.04608 | -0.07 | 43.761
16.5 | 2.033 | 0.04925 | -0.07 | 41.277
17 | 2.046 | 0.05292 | -0.07 | 38.668
17.5 | 2.057 | 0.05678 | -0.07 | 36.23
18 | 2.064 | 0.06107 | -0.071 | 33.791
18.5 | 2.057 | 0.06484 | -0.071 | 31.729
19 | 2.036 | 0.06964 | -0.071 | 29.241
19.5 | 2.01 | 0.07391 | -0.072 | 27.196
20 | 1.976 | 0.07904 | -0.072 | 24.999

## 70. Re 4M Mach 0.25 (2)
BIGFOIL.COM POLAR EXPORT
goe702
GOE 702 |  |  |  | Cl Max: | 1.7861 | at alpha= | 13 | deg
XFOIL ncrit=9 |  |  |  | L/D Max: | 175.807 | at alpha= | 8 | deg
Re: | 4000000 |  |  | Cd Min: | 0.15644 | at alpha= | -20 | deg
Mach: | 0.25 |  |  | Cl=0 at alpha= | -3.6229 | deg
|  |  |  | @ Cl=0.1, Cd= | 0.0073231
|  |  |  | @ Cl=0.4, Cd= | 0.0072164
|  |  |  | @ Cl=0.6, Cd= | 0.007084
alpha (deg) | Cl | Cd | Cm | Cl/Cd
-20 | -0.7494 | 0.15644 | -0.0117 | -4.7903
-19.5 | -0.7278 | 0.14039 | -0.0322 | -5.1841
-19 | -0.722 | 0.12733 | -0.0464 | -5.6703
-18.5 | -0.7323 | 0.11816 | -0.0523 | -6.1975
-18 | -0.7511 | 0.10774 | -0.0592 | -6.9714
-17.5 | -0.79 | 0.09494 | -0.0682 | -8.321
-17 | -0.8553 | 0.07958 | -0.0794 | -10.7477
-16.5 | -1.3115 | 0.02609 | -0.1214 | -50.2683
-15.5 | -1.3193 | 0.02111 | -0.1078 | -62.4964
-15 | -1.2859 | 0.01952 | -0.1036 | -65.876
-14.5 | -1.2437 | 0.01827 | -0.1 | -68.0733
-14 | -1.2038 | 0.01669 | -0.0963 | -72.127
-13.5 | -1.1564 | 0.0155 | -0.0932 | -74.6065
-13 | -1.1048 | 0.01458 | -0.0905 | -75.775
-12.5 | -1.0505 | 0.01377 | -0.0881 | -76.289
-12 | -0.9948 | 0.01307 | -0.0859 | -76.1132
-11.5 | -0.9375 | 0.01248 | -0.0839 | -75.1202
-11 | -0.8817 | 0.01171 | -0.0819 | -75.2946
-10.5 | -0.8241 | 0.01114 | -0.0801 | -73.9767
-10 | -0.765 | 0.01063 | -0.0786 | -71.9661
-9.5 | -0.7053 | 0.01022 | -0.0772 | -69.0117
-9 | -0.6463 | 0.00975 | -0.0758 | -66.2872
-8.5 | -0.5862 | 0.00933 | -0.0747 | -62.8296
-8 | -0.5257 | 0.00903 | -0.0736 | -58.2171
-7.5 | -0.4655 | 0.00866 | -0.0726 | -53.7529
-7 | -0.4049 | 0.00838 | -0.0717 | -48.3174
-6.5 | -0.3442 | 0.00812 | -0.0709 | -42.3892
-6 | -0.2838 | 0.00791 | -0.0701 | -35.8786
-5.5 | -0.2237 | 0.00775 | -0.0694 | -28.8645
-5 | -0.1647 | 0.00775 | -0.0685 | -21.2516
-4.5 | -0.1053 | 0.00767 | -0.0678 | -13.7288
-4 | -0.0454 | 0.00757 | -0.0672 | -5.9974
-3.5 | 0.0148 | 0.00745 | -0.0667 | 1.9866
-2.5 | 0.1357 | 0.00727 | -0.0659 | 18.6657
-2 | 0.1962 | 0.00727 | -0.0656 | 26.9876
-1.5 | 0.257 | 0.00721 | -0.0654 | 35.6449
-1 | 0.3176 | 0.00722 | -0.0651 | 43.9889
-0.5 | 0.3779 | 0.00722 | -0.0649 | 52.3407
0 | 0.4387 | 0.00721 | -0.0648 | 60.846
0.5 | 0.4984 | 0.00723 | -0.0645 | 68.935
1 | 0.5578 | 0.00717 | -0.0642 | 77.7964
1.5 | 0.6167 | 0.00705 | -0.0639 | 87.4752
2 | 0.6759 | 0.00709 | -0.0636 | 95.3315
2.5 | 0.7351 | 0.00716 | -0.0634 | 102.6676
3 | 0.795 | 0.00721 | -0.0632 | 110.2635
3.5 | 0.8541 | 0.00733 | -0.063 | 116.5211
4 | 0.9125 | 0.00748 | -0.0626 | 121.992
4.5 | 0.9717 | 0.00754 | -0.0624 | 128.8727
5 | 1.0294 | 0.00762 | -0.062 | 135.0919
5.5 | 1.0852 | 0.00772 | -0.0613 | 140.5699
6 | 1.1534 | 0.00695 | -0.0633 | 165.9568
7 | 1.2965 | 0.00754 | -0.0683 | 171.9496
7.5 | 1.3696 | 0.00782 | -0.071 | 175.1407
8 | 1.4381 | 0.00818 | -0.073 | 175.8068
8.5 | 1.4862 | 0.00853 | -0.0708 | 174.2321
9 | 1.5354 | 0.00881 | -0.0687 | 174.2792
9.5 | 1.5805 | 0.00927 | -0.066 | 170.4962
10 | 1.6281 | 0.00965 | -0.0638 | 168.715
10.5 | 1.6712 | 0.01019 | -0.061 | 164.0039
11 | 1.7084 | 0.01076 | -0.0572 | 158.7732
11.5 | 1.7341 | 0.0117 | -0.0521 | 148.2137
12 | 1.7591 | 0.01327 | -0.0486 | 132.5622
12.5 | 1.7818 | 0.01529 | -0.0455 | 116.5337
13 | 1.7861 | 0.01869 | -0.0419 | 95.5645
13.5 | 1.7772 | 0.02331 | -0.0383 | 76.242
14 | 1.7555 | 0.0292 | -0.035 | 60.1199
14.5 | 1.7318 | 0.03567 | -0.0325 | 48.5506
15 | 1.7138 | 0.04223 | -0.0309 | 40.5825
15.5 | 1.7018 | 0.04864 | -0.03 | 34.9877
16 | 1.6913 | 0.05518 | -0.0296 | 30.6506
16.5 | 1.6719 | 0.06289 | -0.0296 | 26.5845
17 | 1.6578 | 0.07032 | -0.03 | 23.5751
17.5 | 1.6405 | 0.0783 | -0.0308 | 20.9515
18 | 1.6141 | 0.08743 | -0.0322 | 18.4616

## 71. Re 4M Mach 0.50 (1)
BIGFOIL.COM POLAR EXPORT
goe702
GOE 702 |  |  |  | Cl Max: | 1.802 | at alpha= | 12 | deg
JavaFoil+Calcfoil stall+Eppler ext transition |  |  |  | L/D Max: | 108.118 | at alpha= | 6.5 | deg
Re: | 4000000 |  |  | Cd Min: | 0.00581 | at alpha= | -1.5 | deg
Mach: | 0.5 |  |  | Cl=0 at alpha= | -3.5725 | deg
|  |  |  | @ Cl=0.1, Cd= | 0.0068331
|  |  |  | @ Cl=0.4, Cd= | 0.0070887
|  |  |  | @ Cl=0.6, Cd= | 0.0075513
alpha (deg) | Cl | Cd | Cm | Cl/Cd
-20 | -0.918 | 0.16303 | -0.036 | -5.632
-19.5 | -0.891 | 0.15683 | -0.036 | -5.683
-19 | -0.864 | 0.15369 | -0.036 | -5.623
-18.5 | -0.839 | 0.14751 | -0.037 | -5.69
-18 | -0.812 | 0.14514 | -0.036 | -5.592
-17.5 | -0.784 | 0.13927 | -0.036 | -5.627
-17 | -0.755 | 0.13718 | -0.035 | -5.504
-16.5 | -0.727 | 0.13166 | -0.035 | -5.519
-16 | -0.699 | 0.12678 | -0.035 | -5.514
-15.5 | -0.671 | 0.11644 | -0.035 | -5.767
-15 | -0.644 | 0.12232 | -0.035 | -5.262
-14.5 | -0.617 | 0.11859 | -0.035 | -5.207
-14 | -0.59 | 0.10904 | -0.036 | -5.414
-13.5 | -0.562 | 0.11082 | -0.035 | -5.067
-13 | -0.533 | 0.10683 | -0.034 | -4.987
-12.5 | -0.504 | 0.09962 | -0.034 | -5.064
-12 | -0.476 | 0.09347 | -0.033 | -5.088
-11.5 | -0.448 | 0.08751 | -0.033 | -5.115
-11 | -0.42 | 0.08268 | -0.033 | -5.075
-10.5 | -0.392 | 0.08097 | -0.033 | -4.841
-10 | -0.365 | 0.07357 | -0.035 | -4.96
-9.5 | -0.337 | 0.06697 | -0.036 | -5.038
-9 | -0.41 | 0.05596 | -0.039 | -7.327
-8.5 | -0.454 | 0.04725 | -0.042 | -9.618
-8 | -0.448 | 0.03807 | -0.046 | -11.772
-7.5 | -0.421 | 0.03237 | -0.048 | -12.999
-7 | -0.387 | 0.02461 | -0.052 | -15.74
-6.5 | -0.38 | 0.00915 | -0.062 | -41.512
-6 | -0.322 | 0.00883 | -0.062 | -36.482
-5.5 | -0.26 | 0.00772 | -0.063 | -33.621
-5 | -0.194 | 0.00739 | -0.063 | -26.295
-4.5 | -0.127 | 0.00724 | -0.063 | -17.575
-4 | -0.059 | 0.00713 | -0.064 | -8.27
-3.5 | 0.01 | 0.00797 | -0.064 | 1.308
-3 | 0.08 | 0.00685 | -0.065 | 11.735
-2.5 | 0.151 | 0.00679 | -0.065 | 22.197
-2 | 0.221 | 0.0069 | -0.065 | 32.082
-1.5 | 0.292 | 0.00581 | -0.066 | 50.36
-1 | 0.363 | 0.00702 | -0.066 | 51.705
-0.5 | 0.433 | 0.00715 | -0.067 | 60.558
0 | 0.507 | 0.00719 | -0.067 | 70.505
0.5 | 0.577 | 0.00794 | -0.068 | 72.699
1 | 0.648 | 0.00674 | -0.068 | 96.131
1.5 | 0.703 | 0.00835 | -0.067 | 84.198
2 | 0.771 | 0.00882 | -0.068 | 87.383
2.5 | 0.838 | 0.00881 | -0.068 | 95.108
3 | 0.903 | 0.00925 | -0.068 | 97.624
3.5 | 0.969 | 0.00963 | -0.069 | 100.699
4 | 1.034 | 0.01015 | -0.069 | 101.843
4.5 | 1.099 | 0.0106 | -0.069 | 103.636
5 | 1.163 | 0.0114 | -0.07 | 101.956
5.5 | 1.225 | 0.01165 | -0.07 | 105.155
6 | 1.287 | 0.01229 | -0.071 | 104.702
6.5 | 1.349 | 0.01248 | -0.071 | 108.118
7 | 1.408 | 0.0131 | -0.071 | 107.524
7.5 | 1.467 | 0.01399 | -0.072 | 104.878
8 | 1.524 | 0.0149 | -0.072 | 102.318
8.5 | 1.581 | 0.01579 | -0.072 | 100.091
9 | 1.634 | 0.01735 | -0.073 | 94.175
9.5 | 1.685 | 0.01933 | -0.073 | 87.207
10 | 1.727 | 0.0214 | -0.073 | 80.696
10.5 | 1.765 | 0.02333 | -0.073 | 75.641
11 | 1.77 | 0.03622 | -0.072 | 48.866
11.5 | 1.794 | 0.04018 | -0.072 | 44.643
12 | 1.802 | 0.04496 | -0.072 | 40.086
12.5 | 1.793 | 0.0511 | -0.072 | 35.082
13 | 1.758 | 0.05696 | -0.072 | 30.86
13.5 | 1.673 | 0.0654 | -0.072 | 25.578
14 | 1.392 | 0.08121 | -0.071 | 17.143
14.5 | 1.116 | 0.09859 | -0.07 | 11.323
15 | 1.147 | 0.09758 | -0.071 | 11.756
15.5 | 1.169 | 0.11611 | -0.07 | 10.069
16 | 1.204 | 0.10563 | -0.071 | 11.396
16.5 | 1.23 | 0.11145 | -0.071 | 11.037
17 | 1.255 | 0.12247 | -0.071 | 10.249

## 72. Re 4M Mach 0.50 (2)
BIGFOIL.COM POLAR EXPORT
goe702
GOE 702 |  |  |  | Cl Max: | 1.2957 | at alpha= | 6 | deg
XFOIL ncrit=9 |  |  |  | L/D Max: | 135.675 | at alpha= | 6 | deg
Re: | 4000000 |  |  | Cd Min: | 0.12504 | at alpha= | -14 | deg
Mach: | 0.5 |  |  | Cl=0 at alpha= | -3.5859 | deg
|  |  |  | @ Cl=0.1, Cd= | 0.0079314
|  |  |  | @ Cl=0.4, Cd= | 0.0077083
|  |  |  | @ Cl=0.6, Cd= | 0.0078188
alpha (deg) | Cl | Cd | Cm | Cl/Cd
-14 | -0.3118 | 0.12504 | -0.0509 | -2.4936
-13.5 | -0.3591 | 0.1086 | -0.0625 | -3.3066
-13 | -0.3811 | 0.09723 | -0.0706 | -3.9196
-12.5 | -0.4099 | 0.08592 | -0.0791 | -4.7707
-12 | -0.4392 | 0.07543 | -0.087 | -5.8226
-11.5 | -0.4727 | 0.06546 | -0.0945 | -7.2212
-11 | -0.5147 | 0.05578 | -0.1016 | -9.2273
-10.5 | -0.5681 | 0.04628 | -0.1078 | -12.2753
-10 | -0.6405 | 0.03765 | -0.1112 | -17.012
-9.5 | -0.6961 | 0.02761 | -0.1144 | -25.2119
-9 | -0.7126 | 0.01888 | -0.1142 | -37.7436
-8.5 | -0.686 | 0.01475 | -0.1087 | -46.5085
-8 | -0.6307 | 0.01249 | -0.1036 | -50.4964
-7.5 | -0.5645 | 0.01112 | -0.0992 | -50.7644
-7 | -0.4926 | 0.01024 | -0.0955 | -48.1055
-6.5 | -0.4198 | 0.00965 | -0.0922 | -43.5026
-6 | -0.3484 | 0.00925 | -0.0891 | -37.6649
-5.5 | -0.2767 | 0.00902 | -0.0865 | -30.6763
-5 | -0.2046 | 0.00876 | -0.0842 | -23.3562
-4.5 | -0.1317 | 0.00854 | -0.0823 | -15.4215
-4 | -0.0598 | 0.00832 | -0.0806 | -7.1875
-3.5 | 0.0124 | 0.00812 | -0.0791 | 1.5271
-3 | 0.0838 | 0.00797 | -0.0778 | 10.5144
-2.5 | 0.1551 | 0.0078 | -0.0766 | 19.8846
-2 | 0.2258 | 0.00774 | -0.0756 | 29.1731
-1.5 | 0.2973 | 0.00768 | -0.0748 | 38.7109
-1 | 0.3679 | 0.00769 | -0.074 | 47.8414
-0.5 | 0.4382 | 0.00773 | -0.0732 | 56.6882
0 | 0.5089 | 0.00773 | -0.0725 | 65.8344
0.5 | 0.5784 | 0.0078 | -0.0718 | 74.1538
1 | 0.6475 | 0.00786 | -0.071 | 82.3791
1.5 | 0.7164 | 0.00785 | -0.0702 | 91.2611
2 | 0.7831 | 0.00786 | -0.0691 | 99.631
2.5 | 0.8504 | 0.00796 | -0.0681 | 106.8342
3 | 0.919 | 0.00807 | -0.0671 | 113.8786
3.5 | 0.9857 | 0.00828 | -0.0659 | 119.0459
4 | 1.051 | 0.00855 | -0.0644 | 122.924
4.5 | 1.1178 | 0.00874 | -0.0629 | 127.8947
5 | 1.1813 | 0.00897 | -0.0609 | 131.6945
5.5 | 1.2398 | 0.00931 | -0.0581 | 133.1686
6 | 1.2957 | 0.00955 | -0.0547 | 135.6754

## 73. Re 5M Mach 0.00 (1)
BIGFOIL.COM POLAR EXPORT
goe702
GOE 702 |  |  |  | Cl Max: | 2.136 | at alpha= | 19.5 | deg
JavaFoil+Calcfoil stall+Eppler ext transition |  |  |  | L/D Max: | 153.727 | at alpha= | 7 | deg
Re: | 5000000 |  |  | Cd Min: | 0.00535 | at alpha= | -1 | deg
Mach: | 0 |  |  | Cl=0 at alpha= | -3.5738 | deg
|  |  |  | @ Cl=0.1, Cd= | 0.0067753
|  |  |  | @ Cl=0.4, Cd= | 0.0063337
|  |  |  | @ Cl=0.6, Cd= | 0.0057125
alpha (deg) | Cl | Cd | Cm | Cl/Cd
-20 | -1.066 | 0.12848 | -0.034 | -8.294
-19.5 | -1.061 | 0.12287 | -0.035 | -8.639
-19 | -1.055 | 0.11667 | -0.035 | -9.041
-18.5 | -1.048 | 0.10971 | -0.035 | -9.552
-18 | -1.042 | 0.10024 | -0.036 | -10.399
-17.5 | -1.032 | 0.09458 | -0.036 | -10.909
-17 | -1.019 | 0.08883 | -0.037 | -11.466
-16.5 | -1.005 | 0.08322 | -0.037 | -12.073
-16 | -0.99 | 0.07647 | -0.038 | -12.949
-15.5 | -0.972 | 0.07111 | -0.038 | -13.672
-15 | -0.949 | 0.06796 | -0.038 | -13.968
-14.5 | -0.932 | 0.06011 | -0.04 | -15.51
-14 | -0.908 | 0.05541 | -0.04 | -16.384
-13.5 | -0.881 | 0.05126 | -0.04 | -17.192
-13 | -0.852 | 0.04802 | -0.041 | -17.742
-12.5 | -0.821 | 0.04477 | -0.041 | -18.34
-12 | -0.799 | 0.03558 | -0.043 | -22.461
-11.5 | -0.774 | 0.02875 | -0.045 | -26.913
-11 | -0.765 | 0.01756 | -0.048 | -43.565
-10.5 | -0.727 | 0.01569 | -0.048 | -46.336
-10 | -0.709 | 0.01049 | -0.051 | -67.549
-9.5 | -0.668 | 0.00906 | -0.052 | -73.706
-9 | -0.619 | 0.00899 | -0.052 | -68.807
-8.5 | -0.568 | 0.00849 | -0.053 | -66.858
-8 | -0.514 | 0.00805 | -0.053 | -63.892
-7.5 | -0.459 | 0.00766 | -0.053 | -59.998
-7 | -0.404 | 0.00646 | -0.053 | -62.482
-6.5 | -0.347 | 0.00671 | -0.054 | -51.709
-6 | -0.289 | 0.00664 | -0.054 | -43.556
-5.5 | -0.231 | 0.00656 | -0.054 | -35.166
-5 | -0.172 | 0.0064 | -0.055 | -26.788
-4.5 | -0.112 | 0.00714 | -0.055 | -15.645
-4 | -0.052 | 0.00703 | -0.055 | -7.326
-3.5 | 0.009 | 0.00622 | -0.056 | 1.462
-3 | 0.07 | 0.00679 | -0.056 | 10.308
-2.5 | 0.131 | 0.00676 | -0.056 | 19.397
-2 | 0.192 | 0.0067 | -0.057 | 28.707
-1.5 | 0.254 | 0.00621 | -0.057 | 40.865
-1 | 0.315 | 0.00535 | -0.058 | 58.891
-0.5 | 0.376 | 0.00633 | -0.058 | 59.474
0 | 0.44 | 0.00634 | -0.058 | 69.42
0.5 | 0.502 | 0.00646 | -0.059 | 77.61
1 | 0.563 | 0.00604 | -0.059 | 93.147
1.5 | 0.624 | 0.0055 | -0.06 | 113.579
2 | 0.685 | 0.00724 | -0.06 | 94.659
2.5 | 0.746 | 0.00704 | -0.06 | 106.011
3 | 0.807 | 0.00727 | -0.061 | 110.995
3.5 | 0.868 | 0.00747 | -0.061 | 116.188
4 | 0.929 | 0.00615 | -0.062 | 150.954
4.5 | 0.989 | 0.0079 | -0.062 | 125.22
5 | 1.05 | 0.00836 | -0.063 | 125.508
5.5 | 1.11 | 0.00857 | -0.063 | 129.486
6 | 1.17 | 0.00869 | -0.064 | 134.618
6.5 | 1.23 | 0.00808 | -0.064 | 152.16
7 | 1.289 | 0.00838 | -0.065 | 153.727
7.5 | 1.32 | 0.00908 | -0.064 | 145.395
8 | 1.376 | 0.0094 | -0.064 | 146.392
8.5 | 1.43 | 0.00987 | -0.064 | 144.894
9 | 1.486 | 0.01016 | -0.065 | 146.315
9.5 | 1.538 | 0.01096 | -0.065 | 140.338
10 | 1.588 | 0.01186 | -0.066 | 133.904
10.5 | 1.637 | 0.01263 | -0.066 | 129.619
11 | 1.684 | 0.01356 | -0.066 | 124.218
11.5 | 1.731 | 0.01446 | -0.067 | 119.691
12 | 1.753 | 0.02099 | -0.066 | 83.512
12.5 | 1.793 | 0.02254 | -0.066 | 79.551
13 | 1.831 | 0.02434 | -0.066 | 75.241
13.5 | 1.868 | 0.02643 | -0.067 | 70.657
14 | 1.903 | 0.02844 | -0.067 | 66.937
14.5 | 1.939 | 0.03065 | -0.067 | 63.255
15 | 1.972 | 0.03232 | -0.068 | 61.005
15.5 | 2.002 | 0.03503 | -0.068 | 57.148
16 | 2.03 | 0.03749 | -0.068 | 54.128
16.5 | 2.054 | 0.04077 | -0.068 | 50.372
17 | 2.079 | 0.04334 | -0.069 | 47.96
17.5 | 2.101 | 0.04635 | -0.069 | 45.337
18 | 2.122 | 0.04901 | -0.07 | 43.292
18.5 | 2.132 | 0.05202 | -0.07 | 40.979
19 | 2.135 | 0.05598 | -0.07 | 38.139
19.5 | 2.136 | 0.05891 | -0.071 | 36.257
20 | 2.132 | 0.06231 | -0.071 | 34.209

## 74. Re 5M Mach 0.00 (2)
BIGFOIL.COM POLAR EXPORT
goe702
GOE 702 |  |  |  | Cl Max: | 1.7719 | at alpha= | 16.5 | deg
XFOIL ncrit=9 |  |  |  | L/D Max: | 188.297 | at alpha= | 9 | deg
Re: | 5000000 |  |  | Cd Min: | 0.08825 | at alpha= | 20 | deg
Mach: | 0 |  |  | Cl=0 at alpha= | -3.6226 | deg
|  |  |  | @ Cl=0.1, Cd= | 0.0069209
|  |  |  | @ Cl=0.4, Cd= | 0.0068236
|  |  |  | @ Cl=0.6, Cd= | 0.0066614
alpha (deg) | Cl | Cd | Cm | Cl/Cd
-20 | -1.6399 | 0.02555 | -0.098 | -64.184
-19.5 | -1.5452 | 0.02253 | -0.1108 | -68.5841
-19 | -1.5517 | 0.02079 | -0.1034 | -74.6368
-18.5 | -1.5415 | 0.01952 | -0.097 | -78.9703
-18 | -1.5119 | 0.01841 | -0.0934 | -82.1238
-17.5 | -1.476 | 0.01747 | -0.0905 | -84.4877
-17 | -1.4361 | 0.01668 | -0.0879 | -86.0971
-16.5 | -1.393 | 0.01596 | -0.0857 | -87.2807
-16 | -1.3471 | 0.01535 | -0.0839 | -87.759
-15.5 | -1.2999 | 0.01474 | -0.0821 | -88.1886
-15 | -1.2523 | 0.0141 | -0.0804 | -88.8156
-14.5 | -1.2046 | 0.01336 | -0.0788 | -90.1647
-14 | -1.155 | 0.01275 | -0.0773 | -90.5882
-13.5 | -1.1038 | 0.01222 | -0.076 | -90.3273
-13 | -1.0514 | 0.01177 | -0.0749 | -89.3288
-12.5 | -0.9981 | 0.01135 | -0.0739 | -87.9383
-12 | -0.9441 | 0.01098 | -0.0729 | -85.9836
-11.5 | -0.8908 | 0.01046 | -0.0719 | -85.1625
-11 | -0.8366 | 0.01006 | -0.071 | -83.161
-10.5 | -0.7812 | 0.0097 | -0.0703 | -80.5361
-10 | -0.7252 | 0.00939 | -0.0696 | -77.2311
-9.5 | -0.6696 | 0.00907 | -0.0689 | -73.8258
-9 | -0.6134 | 0.00872 | -0.0683 | -70.344
-8.5 | -0.5566 | 0.00847 | -0.0677 | -65.7143
-8 | -0.4998 | 0.0082 | -0.0672 | -60.9512
-7.5 | -0.4426 | 0.00793 | -0.0668 | -55.8134
-7 | -0.3852 | 0.00777 | -0.0664 | -49.5753
-6.5 | -0.3281 | 0.00754 | -0.0659 | -43.5146
-6 | -0.2705 | 0.00741 | -0.0655 | -36.5047
-5.5 | -0.2139 | 0.0073 | -0.0651 | -29.3014
-5 | -0.1575 | 0.00731 | -0.0646 | -21.5458
-4.5 | -0.1007 | 0.00726 | -0.0641 | -13.8705
-4 | -0.0434 | 0.00717 | -0.0638 | -6.053
-3.5 | 0.0141 | 0.00704 | -0.0635 | 2.0028
-3 | 0.0718 | 0.00695 | -0.0633 | 10.3309
-2.5 | 0.13 | 0.00689 | -0.0631 | 18.8679
-2 | 0.1879 | 0.00689 | -0.063 | 27.2714
-1.5 | 0.2464 | 0.00683 | -0.0629 | 36.0761
-1 | 0.3044 | 0.00684 | -0.0628 | 44.5029
-0.5 | 0.3625 | 0.00683 | -0.0627 | 53.0747
0 | 0.4207 | 0.00682 | -0.0627 | 61.6862
0.5 | 0.4781 | 0.00683 | -0.0625 | 70
1 | 0.5355 | 0.00677 | -0.0624 | 79.099
1.5 | 0.5923 | 0.00666 | -0.0623 | 88.9339
2 | 0.6489 | 0.00667 | -0.0621 | 97.2864
2.5 | 0.7062 | 0.00672 | -0.062 | 105.0893
3 | 0.7638 | 0.00675 | -0.0621 | 113.1556
3.5 | 0.8205 | 0.00684 | -0.062 | 119.9561
4 | 0.8768 | 0.00696 | -0.0619 | 125.977
4.5 | 0.9339 | 0.00701 | -0.0619 | 133.224
5 | 0.9897 | 0.00708 | -0.0618 | 139.7881
5.5 | 1.0441 | 0.00717 | -0.0614 | 145.6206
6 | 1.0803 | 0.0063 | -0.0574 | 171.4762
6.5 | 1.1707 | 0.00649 | -0.0648 | 180.3852
7 | 1.2299 | 0.00677 | -0.0656 | 181.6691
7.5 | 1.2964 | 0.00701 | -0.068 | 184.9358
8 | 1.3615 | 0.00733 | -0.0703 | 185.7435
8.5 | 1.425 | 0.00759 | -0.0721 | 187.747
9 | 1.4819 | 0.00787 | -0.0727 | 188.2973
9.5 | 1.5266 | 0.00824 | -0.0708 | 185.267
10 | 1.5732 | 0.00852 | -0.0693 | 184.6479
10.5 | 1.6164 | 0.00898 | -0.0673 | 180
11 | 1.6597 | 0.00945 | -0.0655 | 175.6296
11.5 | 1.6976 | 0.01013 | -0.0629 | 167.5814
12 | 1.7279 | 0.011 | -0.0592 | 157.0818
12.5 | 1.7437 | 0.01213 | -0.0535 | 143.751
13 | 1.7535 | 0.0143 | -0.0491 | 122.6224
13.5 | 1.7558 | 0.01743 | -0.0452 | 100.7344
14 | 1.7519 | 0.02142 | -0.0418 | 81.788
14.5 | 1.7478 | 0.02577 | -0.0392 | 67.8231
15 | 1.7566 | 0.02926 | -0.0376 | 60.0342
15.5 | 1.7649 | 0.03295 | -0.0362 | 53.563
16 | 1.7688 | 0.03723 | -0.0351 | 47.5101
16.5 | 1.7719 | 0.04175 | -0.0342 | 42.4407
17 | 1.7702 | 0.04696 | -0.0336 | 37.6959
17.5 | 1.7714 | 0.05202 | -0.0332 | 34.0523
18 | 1.7614 | 0.05844 | -0.0331 | 30.1403
18.5 | 1.7514 | 0.06512 | -0.0335 | 26.895
19 | 1.7393 | 0.07215 | -0.034 | 24.1067
19.5 | 1.7172 | 0.0806 | -0.0351 | 21.3052
20 | 1.7027 | 0.08825 | -0.0364 | 19.2941

## 75. Re 5M Mach 0.10 (1)
BIGFOIL.COM POLAR EXPORT
goe702
GOE 702 |  |  |  | Cl Max: | 2.126 | at alpha= | 18.5 | deg
JavaFoil+Calcfoil stall+Eppler ext transition |  |  |  | L/D Max: | 151.687 | at alpha= | 6.5 | deg
Re: | 5000000 |  |  | Cd Min: | 0.00536 | at alpha= | -1 | deg
Mach: | 0.1 |  |  | Cl=0 at alpha= | -3.5738 | deg
|  |  |  | @ Cl=0.1, Cd= | 0.0068007
|  |  |  | @ Cl=0.4, Cd= | 0.0057103
|  |  |  | @ Cl=0.6, Cd= | 0.0057534
alpha (deg) | Cl | Cd | Cm | Cl/Cd
-20 | -1.04 | 0.12871 | -0.035 | -8.079
-19.5 | -1.036 | 0.1255 | -0.034 | -8.253
-19 | -1.032 | 0.11895 | -0.035 | -8.673
-18.5 | -1.026 | 0.11243 | -0.035 | -9.128
-18 | -1.023 | 0.10305 | -0.036 | -9.927
-17.5 | -1.015 | 0.09716 | -0.036 | -10.443
-17 | -1.003 | 0.09113 | -0.037 | -11.01
-16.5 | -0.991 | 0.08551 | -0.037 | -11.586
-16 | -0.978 | 0.07881 | -0.038 | -12.409
-15.5 | -0.962 | 0.07321 | -0.038 | -13.134
-15 | -0.944 | 0.06787 | -0.039 | -13.904
-14.5 | -0.924 | 0.06257 | -0.039 | -14.767
-14 | -0.902 | 0.05684 | -0.04 | -15.871
-13.5 | -0.877 | 0.05248 | -0.04 | -16.703
-13 | -0.848 | 0.04941 | -0.041 | -17.155
-12.5 | -0.816 | 0.04694 | -0.041 | -17.385
-12 | -0.798 | 0.03603 | -0.043 | -22.156
-11.5 | -0.767 | 0.03196 | -0.044 | -23.989
-11 | -0.748 | 0.02287 | -0.046 | -32.691
-10.5 | -0.712 | 0.0199 | -0.047 | -35.799
-10 | -0.707 | 0.01096 | -0.051 | -64.529
-9.5 | -0.669 | 0.00914 | -0.052 | -73.134
-9 | -0.62 | 0.00911 | -0.053 | -68.053
-8.5 | -0.569 | 0.00853 | -0.053 | -66.712
-8 | -0.516 | 0.00814 | -0.053 | -63.364
-7.5 | -0.461 | 0.00741 | -0.053 | -62.272
-7 | -0.405 | 0.00643 | -0.054 | -63.055
-6.5 | -0.348 | 0.00683 | -0.054 | -50.995
-6 | -0.29 | 0.00666 | -0.054 | -43.644
-5.5 | -0.232 | 0.00658 | -0.055 | -35.235
-5 | -0.172 | 0.0065 | -0.055 | -26.496
-4.5 | -0.112 | 0.00717 | -0.055 | -15.654
-4 | -0.052 | 0.00706 | -0.056 | -7.331
-3.5 | 0.009 | 0.00619 | -0.056 | 1.477
-3 | 0.07 | 0.00682 | -0.056 | 10.316
-2.5 | 0.132 | 0.00678 | -0.057 | 19.418
-2 | 0.193 | 0.00673 | -0.057 | 28.74
-1.5 | 0.255 | 0.00623 | -0.057 | 40.933
-1 | 0.317 | 0.00536 | -0.058 | 59.09
-0.5 | 0.378 | 0.00537 | -0.058 | 70.441
0 | 0.442 | 0.00636 | -0.059 | 69.532
0.5 | 0.504 | 0.00649 | -0.059 | 77.717
1 | 0.566 | 0.00606 | -0.059 | 93.372
1.5 | 0.627 | 0.00551 | -0.06 | 113.947
2 | 0.689 | 0.00728 | -0.06 | 94.671
2.5 | 0.75 | 0.00707 | -0.061 | 106.032
3 | 0.811 | 0.00727 | -0.061 | 111.6
3.5 | 0.872 | 0.00751 | -0.062 | 116.148
4 | 0.933 | 0.00618 | -0.062 | 151.091
4.5 | 0.994 | 0.00795 | -0.063 | 125.128
5 | 1.055 | 0.00841 | -0.063 | 125.357
5.5 | 1.115 | 0.00863 | -0.064 | 129.217
6 | 1.176 | 0.00875 | -0.064 | 134.389
6.5 | 1.235 | 0.00814 | -0.064 | 151.687
7 | 1.269 | 0.00881 | -0.064 | 143.958
7.5 | 1.325 | 0.00918 | -0.064 | 144.362
8 | 1.381 | 0.00962 | -0.064 | 143.589
8.5 | 1.437 | 0.00997 | -0.065 | 144.129
9 | 1.492 | 0.01029 | -0.065 | 144.982
9.5 | 1.543 | 0.01123 | -0.065 | 137.385
10 | 1.594 | 0.01205 | -0.066 | 132.285
10.5 | 1.643 | 0.01282 | -0.066 | 128.175
11 | 1.691 | 0.01378 | -0.066 | 122.683
11.5 | 1.737 | 0.0147 | -0.067 | 118.134
12 | 1.757 | 0.02138 | -0.066 | 82.194
12.5 | 1.797 | 0.02321 | -0.066 | 77.411
13 | 1.836 | 0.02487 | -0.067 | 73.839
13.5 | 1.872 | 0.02702 | -0.067 | 69.299
14 | 1.908 | 0.02906 | -0.067 | 65.651
14.5 | 1.941 | 0.03123 | -0.068 | 62.152
15 | 1.972 | 0.0338 | -0.068 | 58.35
15.5 | 2.003 | 0.03575 | -0.068 | 56.015
16 | 2.03 | 0.03868 | -0.069 | 52.473
16.5 | 2.054 | 0.04123 | -0.069 | 49.817
17 | 2.076 | 0.04437 | -0.069 | 46.795
17.5 | 2.098 | 0.0475 | -0.069 | 44.16
18 | 2.115 | 0.05088 | -0.07 | 41.578
18.5 | 2.126 | 0.0536 | -0.07 | 39.667
19 | 2.125 | 0.05735 | -0.07 | 37.061
19.5 | 2.123 | 0.06044 | -0.071 | 35.128
20 | 2.116 | 0.06345 | -0.071 | 33.35

## 76. Re 5M Mach 0.10 (2)
BIGFOIL.COM POLAR EXPORT
goe702
GOE 702 |  |  |  | Cl Max: | 1.7638 | at alpha= | 16.5 | deg
XFOIL ncrit=9 |  |  |  | L/D Max: | 187.441 | at alpha= | 8.5 | deg
Re: | 5000000 |  |  | Cd Min: | 0.09314 | at alpha= | 20 | deg
Mach: | 0.1 |  |  | Cl=0 at alpha= | -3.6216 | deg
|  |  |  | @ Cl=0.1, Cd= | 0.0069415
|  |  |  | @ Cl=0.4, Cd= | 0.006838
|  |  |  | @ Cl=0.6, Cd= | 0.0066813
alpha (deg) | Cl | Cd | Cm | Cl/Cd
-19.5 | -1.5219 | 0.02605 | -0.1138 | -58.4223
-19 | -1.521 | 0.0227 | -0.1124 | -67.0044
-18.5 | -1.5275 | 0.02084 | -0.1049 | -73.2965
-18 | -1.514 | 0.01948 | -0.0989 | -77.7207
-17.5 | -1.4828 | 0.01834 | -0.0952 | -80.8506
-17 | -1.4454 | 0.0174 | -0.0921 | -83.069
-16.5 | -1.4039 | 0.01656 | -0.0895 | -84.7766
-16 | -1.3586 | 0.01585 | -0.0873 | -85.7161
-15.5 | -1.3117 | 0.01517 | -0.0852 | -86.4667
-14.5 | -1.2146 | 0.0138 | -0.0816 | -88.0145
-14 | -1.1655 | 0.01309 | -0.0798 | -89.0374
-13.5 | -1.1142 | 0.0125 | -0.0783 | -89.136
-13 | -1.0615 | 0.01198 | -0.0769 | -88.606
-12.5 | -1.0077 | 0.01153 | -0.0757 | -87.3981
-12 | -0.9532 | 0.01113 | -0.0746 | -85.6424
-11.5 | -0.8987 | 0.01066 | -0.0736 | -84.3058
-11 | -0.8443 | 0.0102 | -0.0725 | -82.7745
-10.5 | -0.7884 | 0.0098 | -0.0716 | -80.449
-10 | -0.732 | 0.00948 | -0.0708 | -77.2152
-9.5 | -0.6754 | 0.00918 | -0.07 | -73.573
-9 | -0.6188 | 0.00879 | -0.0693 | -70.3982
-8.5 | -0.5615 | 0.00852 | -0.0687 | -65.9038
-8 | -0.5039 | 0.00827 | -0.0681 | -60.9311
-7.5 | -0.4464 | 0.00798 | -0.0676 | -55.9398
-7 | -0.3885 | 0.0078 | -0.0671 | -49.8077
-6.5 | -0.3308 | 0.00758 | -0.0666 | -43.6412
-6 | -0.2729 | 0.00744 | -0.0662 | -36.6801
-5.5 | -0.2158 | 0.00734 | -0.0656 | -29.4005
-5 | -0.1589 | 0.00736 | -0.0651 | -21.5897
-4.5 | -0.1016 | 0.00728 | -0.0647 | -13.956
-4 | -0.0439 | 0.0072 | -0.0643 | -6.0972
-3.5 | 0.0141 | 0.00707 | -0.064 | 1.9943
-3 | 0.0722 | 0.00697 | -0.0637 | 10.3587
-2.5 | 0.1308 | 0.00691 | -0.0636 | 18.9291
-2 | 0.1892 | 0.0069 | -0.0634 | 27.4203
-1.5 | 0.248 | 0.00685 | -0.0633 | 36.2044
-1 | 0.3064 | 0.00686 | -0.0631 | 44.6647
-0.5 | 0.365 | 0.00685 | -0.0631 | 53.2847
0 | 0.4235 | 0.00683 | -0.063 | 62.0059
0.5 | 0.4813 | 0.00686 | -0.0629 | 70.1603
1 | 0.5392 | 0.00679 | -0.0627 | 79.4109
1.5 | 0.5963 | 0.00668 | -0.0625 | 89.2665
2 | 0.6532 | 0.0067 | -0.0624 | 97.4925
2.5 | 0.711 | 0.00674 | -0.0623 | 105.4896
3 | 0.7689 | 0.00678 | -0.0623 | 113.4071
3.5 | 0.8259 | 0.00688 | -0.0622 | 120.0436
4 | 0.8828 | 0.00698 | -0.0621 | 126.4756
4.5 | 0.9402 | 0.00704 | -0.0621 | 133.5511
5 | 0.9963 | 0.00712 | -0.0619 | 139.9298
5.5 | 1.051 | 0.00722 | -0.0615 | 145.5679
6 | 1.0877 | 0.00634 | -0.0575 | 171.5615
6.5 | 1.1789 | 0.00654 | -0.0649 | 180.2599
7 | 1.2386 | 0.00684 | -0.0657 | 181.0819
7.5 | 1.3058 | 0.00706 | -0.0681 | 184.9575
8 | 1.3715 | 0.00741 | -0.0703 | 185.0877
8.5 | 1.4358 | 0.00766 | -0.0722 | 187.4413
9 | 1.4915 | 0.00796 | -0.0724 | 187.3744
9.5 | 1.5369 | 0.00831 | -0.0704 | 184.9458
10 | 1.5835 | 0.00862 | -0.0688 | 183.7007
10.5 | 1.6271 | 0.00908 | -0.0668 | 179.196
11 | 1.6699 | 0.00959 | -0.0647 | 174.1293
11.5 | 1.7073 | 0.0103 | -0.062 | 165.7573
12 | 1.7325 | 0.01119 | -0.0572 | 154.8257
12.5 | 1.7489 | 0.01252 | -0.052 | 139.6885
13 | 1.7577 | 0.01495 | -0.0478 | 117.5719
13.5 | 1.7571 | 0.01842 | -0.0439 | 95.3909
14 | 1.7525 | 0.02259 | -0.0407 | 77.5786
15 | 1.7523 | 0.03102 | -0.0364 | 56.4894
15.5 | 1.7607 | 0.03483 | -0.0352 | 50.5512
16 | 1.7618 | 0.0395 | -0.0341 | 44.6025
16.5 | 1.7638 | 0.04427 | -0.0333 | 39.8419
17 | 1.7604 | 0.04977 | -0.0327 | 35.3707
17.5 | 1.7583 | 0.05533 | -0.0325 | 31.7784
18 | 1.7467 | 0.06205 | -0.0326 | 28.1499
18.5 | 1.7334 | 0.06923 | -0.0331 | 25.0383
19 | 1.7194 | 0.07666 | -0.0339 | 22.4289
19.5 | 1.6962 | 0.08534 | -0.0352 | 19.8758
20 | 1.6813 | 0.09314 | -0.0366 | 18.0513

## 77. Re 5M Mach 0.25 (1)
BIGFOIL.COM POLAR EXPORT
goe702
GOE 702 |  |  |  | Cl Max: | 2.068 | at alpha= | 18 | deg
JavaFoil+Calcfoil stall+Eppler ext transition |  |  |  | L/D Max: | 157.273 | at alpha= | 4 | deg
Re: | 5000000 |  |  | Cd Min: | 0.00531 | at alpha= | -1 | deg
Mach: | 0.25 |  |  | Cl=0 at alpha= | -3.5726 | deg
|  |  |  | @ Cl=0.1, Cd= | 0.0066322
|  |  |  | @ Cl=0.4, Cd= | 0.0064118
|  |  |  | @ Cl=0.6, Cd= | 0.005914
alpha (deg) | Cl | Cd | Cm | Cl/Cd
-20 | -0.794 | 0.15257 | -0.033 | -5.205
-19.5 | -0.815 | 0.1455 | -0.033 | -5.599
-19 | -0.832 | 0.13744 | -0.033 | -6.056
-18.5 | -0.848 | 0.13065 | -0.033 | -6.489
-18 | -0.86 | 0.1225 | -0.034 | -7.022
-17.5 | -0.871 | 0.11287 | -0.034 | -7.713
-17 | -0.877 | 0.10697 | -0.035 | -8.2
-16.5 | -0.88 | 0.09935 | -0.035 | -8.856
-16 | -0.88 | 0.09409 | -0.036 | -9.352
-15.5 | -0.877 | 0.08748 | -0.036 | -10.02
-15 | -0.871 | 0.08106 | -0.037 | -10.745
-14.5 | -0.863 | 0.07458 | -0.038 | -11.567
-14 | -0.85 | 0.06866 | -0.039 | -12.374
-13.5 | -0.835 | 0.06238 | -0.039 | -13.384
-13 | -0.817 | 0.05658 | -0.04 | -14.448
-12.5 | -0.793 | 0.05292 | -0.041 | -14.989
-12 | -0.772 | 0.04612 | -0.042 | -16.736
-11.5 | -0.746 | 0.04051 | -0.043 | -18.419
-11 | -0.718 | 0.03514 | -0.044 | -20.44
-10.5 | -0.683 | 0.03277 | -0.045 | -20.842
-10 | -0.651 | 0.02766 | -0.046 | -23.535
-9.5 | -0.643 | 0.01492 | -0.05 | -43.108
-9 | -0.625 | 0.00984 | -0.054 | -63.508
-8.5 | -0.576 | 0.00919 | -0.054 | -62.748
-8 | -0.525 | 0.00829 | -0.055 | -63.333
-7.5 | -0.47 | 0.00729 | -0.055 | -64.5
-7 | -0.414 | 0.00647 | -0.055 | -63.947
-6.5 | -0.356 | 0.00683 | -0.056 | -52.131
-6 | -0.297 | 0.00677 | -0.056 | -43.906
-5.5 | -0.237 | 0.00663 | -0.056 | -35.801
-5 | -0.177 | 0.00652 | -0.056 | -27.074
-4.5 | -0.115 | 0.00643 | -0.057 | -17.921
-4 | -0.053 | 0.00724 | -0.057 | -7.336
-3.5 | 0.009 | 0.00703 | -0.057 | 1.333
-3 | 0.072 | 0.00697 | -0.058 | 10.351
-2.5 | 0.135 | 0.00621 | -0.058 | 21.788
-2 | 0.198 | 0.00687 | -0.059 | 28.902
-1.5 | 0.262 | 0.00631 | -0.059 | 41.534
-1 | 0.325 | 0.00531 | -0.059 | 61.221
-0.5 | 0.388 | 0.00641 | -0.06 | 60.554
0 | 0.454 | 0.00642 | -0.06 | 70.796
0.5 | 0.518 | 0.00541 | -0.061 | 95.729
1 | 0.581 | 0.00611 | -0.061 | 95.099
1.5 | 0.644 | 0.00546 | -0.061 | 118.024
2 | 0.707 | 0.00743 | -0.062 | 95.143
2.5 | 0.77 | 0.00719 | -0.062 | 107.064
3 | 0.833 | 0.00748 | -0.063 | 111.34
3.5 | 0.896 | 0.00765 | -0.063 | 117.02
4 | 0.958 | 0.00609 | -0.064 | 157.273
4.5 | 1.021 | 0.00815 | -0.064 | 125.154
5 | 1.083 | 0.0087 | -0.065 | 124.48
5.5 | 1.145 | 0.00893 | -0.065 | 128.162
6 | 1.181 | 0.00952 | -0.064 | 123.992
6.5 | 1.24 | 0.00891 | -0.065 | 139.196
7 | 1.298 | 0.00933 | -0.065 | 139.141
7.5 | 1.355 | 0.00975 | -0.065 | 138.972
8 | 1.411 | 0.01016 | -0.066 | 138.864
8.5 | 1.466 | 0.0108 | -0.066 | 135.755
9 | 1.522 | 0.01121 | -0.067 | 135.714
9.5 | 1.575 | 0.0123 | -0.067 | 128.014
10 | 1.625 | 0.01321 | -0.067 | 123.009
10.5 | 1.673 | 0.01413 | -0.068 | 118.389
11 | 1.72 | 0.01523 | -0.068 | 112.973
11.5 | 1.741 | 0.02226 | -0.067 | 78.232
12 | 1.783 | 0.02403 | -0.067 | 74.2
12.5 | 1.82 | 0.02617 | -0.068 | 69.547
13 | 1.857 | 0.02836 | -0.068 | 65.471
13.5 | 1.891 | 0.03039 | -0.068 | 62.224
14 | 1.923 | 0.03313 | -0.069 | 58.03
14.5 | 1.95 | 0.03586 | -0.069 | 54.387
15 | 1.977 | 0.03832 | -0.069 | 51.607
15.5 | 1.999 | 0.04106 | -0.069 | 48.693
16 | 2.019 | 0.04439 | -0.07 | 45.486
16.5 | 2.036 | 0.0482 | -0.07 | 42.233
17 | 2.05 | 0.05148 | -0.07 | 39.829
17.5 | 2.06 | 0.05471 | -0.071 | 37.651
18 | 2.068 | 0.05859 | -0.071 | 35.292
18.5 | 2.06 | 0.06292 | -0.071 | 32.736
19 | 2.04 | 0.06674 | -0.071 | 30.568
19.5 | 2.013 | 0.07184 | -0.072 | 28.017
20 | 1.98 | 0.07569 | -0.072 | 26.156

## 78. Re 5M Mach 0.25 (2)
BIGFOIL.COM POLAR EXPORT
goe702
GOE 702 |  |  |  | Cl Max: | 1.777 | at alpha= | 12.5 | deg
XFOIL ncrit=9 |  |  |  | L/D Max: | 185.161 | at alpha= | 8.5 | deg
Re: | 5000000 |  |  | Cd Min: | 0.14528 | at alpha= | -20 | deg
Mach: | 0.25 |  |  | Cl=0 at alpha= | -3.6176 | deg
|  |  |  | @ Cl=0.1, Cd= | 0.007059
|  |  |  | @ Cl=0.4, Cd= | 0.0069371
|  |  |  | @ Cl=0.6, Cd= | 0.0068718
alpha (deg) | Cl | Cd | Cm | Cl/Cd
-20 | -0.7326 | 0.14528 | -0.0313 | -5.0427
-19.5 | -0.7306 | 0.13389 | -0.0424 | -5.4567
-19 | -0.7505 | 0.12285 | -0.0499 | -6.1091
-18.5 | -0.7735 | 0.11166 | -0.0577 | -6.9273
-18 | -0.8086 | 0.09922 | -0.0665 | -8.1496
-17.5 | -0.9423 | 0.07514 | -0.0854 | -12.5406
-17 | -1.3839 | 0.02504 | -0.1242 | -55.2676
-16.5 | -1.4041 | 0.02224 | -0.1162 | -63.134
-16 | -1.3898 | 0.02045 | -0.1098 | -67.9609
-15.5 | -1.3564 | 0.0189 | -0.1054 | -71.7672
-15 | -1.315 | 0.0176 | -0.1016 | -74.7159
-14.5 | -1.2681 | 0.01652 | -0.0982 | -76.7615
-14 | -1.2178 | 0.01558 | -0.0952 | -78.1643
-13.5 | -1.1652 | 0.01475 | -0.0925 | -78.9966
-13 | -1.1147 | 0.01366 | -0.0896 | -81.6032
-12.5 | -1.06 | 0.01287 | -0.0872 | -82.3621
-12 | -1.0034 | 0.0122 | -0.0851 | -82.2459
-11.5 | -0.9453 | 0.01165 | -0.0831 | -81.1416
-11 | -0.8867 | 0.01116 | -0.0814 | -79.4534
-10.5 | -0.8282 | 0.01058 | -0.0797 | -78.2798
-10 | -0.7694 | 0.01007 | -0.0781 | -76.4052
-9.5 | -0.7096 | 0.00966 | -0.0767 | -73.4576
-9 | -0.6489 | 0.0093 | -0.0755 | -69.7742
-8.5 | -0.5891 | 0.00891 | -0.0743 | -66.1167
-8 | -0.5285 | 0.00857 | -0.0733 | -61.6686
-7.5 | -0.4675 | 0.00832 | -0.0723 | -56.1899
-7 | -0.407 | 0.00801 | -0.0714 | -50.8115
-6.5 | -0.3462 | 0.00782 | -0.0706 | -44.2711
-6 | -0.2859 | 0.00762 | -0.0699 | -37.5197
-5.5 | -0.2263 | 0.0076 | -0.069 | -29.7763
-5 | -0.167 | 0.00753 | -0.0682 | -22.178
-4.5 | -0.1067 | 0.00745 | -0.0676 | -14.3221
-4 | -0.0462 | 0.00734 | -0.0671 | -6.2943
-3 | 0.0746 | 0.00708 | -0.0662 | 10.5367
-2.5 | 0.1351 | 0.00703 | -0.0659 | 19.2176
-2 | 0.1961 | 0.00696 | -0.0656 | 28.1753
-1.5 | 0.257 | 0.00696 | -0.0654 | 36.9253
-1 | 0.3176 | 0.00694 | -0.0651 | 45.7637
-0.5 | 0.3788 | 0.00693 | -0.065 | 54.6609
0 | 0.4389 | 0.00695 | -0.0648 | 63.1511
0.5 | 0.4994 | 0.00695 | -0.0646 | 71.8561
1 | 0.5596 | 0.00692 | -0.0645 | 80.8671
1.5 | 0.6183 | 0.00685 | -0.0641 | 90.2628
2 | 0.6775 | 0.00683 | -0.0638 | 99.1947
2.5 | 0.7375 | 0.00685 | -0.0637 | 107.6642
3 | 0.7969 | 0.00695 | -0.0635 | 114.6619
3.5 | 0.8561 | 0.00706 | -0.0633 | 121.2606
4 | 0.916 | 0.00713 | -0.0632 | 128.4712
4.5 | 0.9749 | 0.00725 | -0.0629 | 134.469
5 | 1.0324 | 0.00738 | -0.0624 | 139.8916
5.5 | 1.0907 | 0.00744 | -0.0621 | 146.5995
6 | 1.1371 | 0.00688 | -0.0597 | 165.2762
6.5 | 1.224 | 0.00688 | -0.0654 | 177.907
7 | 1.288 | 0.00713 | -0.0662 | 180.6452
7.5 | 1.3582 | 0.00743 | -0.0684 | 182.7995
8 | 1.4279 | 0.00779 | -0.0706 | 183.2991
8.5 | 1.4961 | 0.00808 | -0.0724 | 185.1609
9 | 1.5436 | 0.00848 | -0.0701 | 182.0283
9.5 | 1.5923 | 0.0088 | -0.068 | 180.9432
10 | 1.6378 | 0.00925 | -0.0654 | 177.0595
10.5 | 1.6836 | 0.00972 | -0.063 | 173.2099
11 | 1.7222 | 0.01042 | -0.0595 | 165.2783
11.5 | 1.746 | 0.01128 | -0.0538 | 154.7872
12 | 1.7643 | 0.01302 | -0.0493 | 135.5069
12.5 | 1.777 | 0.01559 | -0.0455 | 113.9833
13 | 1.7759 | 0.01938 | -0.0416 | 91.6357
13.5 | 1.7565 | 0.02484 | -0.0378 | 70.7126
14 | 1.7396 | 0.03047 | -0.0348 | 57.0922
14.5 | 1.7288 | 0.03604 | -0.0328 | 47.9689
15 | 1.7248 | 0.04141 | -0.0315 | 41.6518
15.5 | 1.7256 | 0.04655 | -0.0306 | 37.0698
16 | 1.7128 | 0.05324 | -0.03 | 32.1713
16.5 | 1.7034 | 0.05981 | -0.0298 | 28.4802
17 | 1.6888 | 0.06719 | -0.0301 | 25.1347
17.5 | 1.672 | 0.075 | -0.0307 | 22.2933

## 79. Re 5M Mach 0.50 (1)
BIGFOIL.COM POLAR EXPORT
goe702
GOE 702 |  |  |  | Cl Max: | 1.805 | at alpha= | 12 | deg
JavaFoil+Calcfoil stall+Eppler ext transition |  |  |  | L/D Max: | 112.158 | at alpha= | 7 | deg
Re: | 5000000 |  |  | Cd Min: | 0.00553 | at alpha= | -1.5 | deg
Mach: | 0.5 |  |  | Cl=0 at alpha= | -3.5725 | deg
|  |  |  | @ Cl=0.1, Cd= | 0.00746
|  |  |  | @ Cl=0.4, Cd= | 0.006807
|  |  |  | @ Cl=0.6, Cd= | 0.0065389
alpha (deg) | Cl | Cd | Cm | Cl/Cd
-20 | -0.919 | 0.15829 | -0.036 | -5.805
-19.5 | -0.892 | 0.15208 | -0.036 | -5.865
-19 | -0.865 | 0.14935 | -0.036 | -5.791
-18.5 | -0.84 | 0.14392 | -0.037 | -5.834
-18 | -0.812 | 0.14122 | -0.037 | -5.75
-17.5 | -0.784 | 0.13798 | -0.036 | -5.684
-17 | -0.756 | 0.13291 | -0.036 | -5.688
-16.5 | -0.727 | 0.1295 | -0.035 | -5.617
-16 | -0.699 | 0.12531 | -0.035 | -5.581
-15.5 | -0.672 | 0.11482 | -0.035 | -5.851
-15 | -0.644 | 0.11591 | -0.035 | -5.555
-14.5 | -0.618 | 0.11758 | -0.036 | -5.255
-14 | -0.591 | 0.10793 | -0.036 | -5.474
-13.5 | -0.562 | 0.10523 | -0.035 | -5.339
-13 | -0.533 | 0.10131 | -0.035 | -5.264
-12.5 | -0.505 | 0.09422 | -0.035 | -5.361
-12 | -0.476 | 0.09185 | -0.034 | -5.188
-11.5 | -0.448 | 0.08704 | -0.033 | -5.144
-11 | -0.42 | 0.08191 | -0.033 | -5.125
-10.5 | -0.392 | 0.08034 | -0.033 | -4.879
-10 | -0.365 | 0.07254 | -0.035 | -5.038
-9.5 | -0.338 | 0.06489 | -0.036 | -5.206
-9 | -0.411 | 0.05481 | -0.04 | -7.502
-8.5 | -0.456 | 0.04554 | -0.043 | -10.016
-8 | -0.45 | 0.03622 | -0.047 | -12.426
-7.5 | -0.424 | 0.02932 | -0.05 | -14.472
-7 | -0.391 | 0.02235 | -0.053 | -17.503
-6.5 | -0.38 | 0.00889 | -0.062 | -42.761
-6 | -0.323 | 0.00782 | -0.062 | -41.234
-5.5 | -0.26 | 0.00745 | -0.063 | -34.849
-5 | -0.194 | 0.00717 | -0.063 | -27.118
-4.5 | -0.127 | 0.00708 | -0.063 | -17.978
-4 | -0.059 | 0.00682 | -0.064 | -8.644
-3.5 | 0.01 | 0.00764 | -0.064 | 1.364
-3 | 0.08 | 0.00746 | -0.065 | 10.762
-2.5 | 0.151 | 0.00746 | -0.065 | 20.195
-2 | 0.221 | 0.00659 | -0.066 | 33.587
-1.5 | 0.292 | 0.00553 | -0.066 | 52.866
-1 | 0.363 | 0.00677 | -0.066 | 53.565
-0.5 | 0.433 | 0.00684 | -0.067 | 63.341
0 | 0.507 | 0.00575 | -0.067 | 88.17
0.5 | 0.577 | 0.0065 | -0.068 | 88.82
1 | 0.648 | 0.00662 | -0.068 | 97.923
1.5 | 0.718 | 0.0079 | -0.069 | 90.845
2 | 0.771 | 0.00829 | -0.068 | 93.069
2.5 | 0.838 | 0.00854 | -0.068 | 98.11
3 | 0.904 | 0.00907 | -0.068 | 99.681
3.5 | 0.97 | 0.00944 | -0.069 | 102.719
4 | 1.035 | 0.00989 | -0.069 | 104.674
4.5 | 1.099 | 0.01035 | -0.07 | 106.235
5 | 1.165 | 0.0107 | -0.07 | 108.847
5.5 | 1.227 | 0.01126 | -0.07 | 109.039
6 | 1.289 | 0.01183 | -0.071 | 108.989
6.5 | 1.351 | 0.01261 | -0.071 | 107.132
7 | 1.411 | 0.01258 | -0.071 | 112.158
7.5 | 1.469 | 0.01339 | -0.072 | 109.735
8 | 1.528 | 0.01413 | -0.072 | 108.141
8.5 | 1.582 | 0.01569 | -0.072 | 100.835
9 | 1.637 | 0.01696 | -0.073 | 96.508
9.5 | 1.685 | 0.01908 | -0.073 | 88.336
10 | 1.73 | 0.02073 | -0.073 | 83.447
10.5 | 1.742 | 0.0316 | -0.072 | 55.144
11 | 1.772 | 0.03526 | -0.072 | 50.253
11.5 | 1.796 | 0.03947 | -0.072 | 45.497
12 | 1.805 | 0.0438 | -0.072 | 41.203
12.5 | 1.795 | 0.04946 | -0.072 | 36.296
13 | 1.76 | 0.05525 | -0.072 | 31.853
13.5 | 1.676 | 0.06291 | -0.072 | 26.641
14 | 1.396 | 0.07834 | -0.072 | 17.82
14.5 | 1.119 | 0.09574 | -0.07 | 11.685
15 | 1.151 | 0.09385 | -0.071 | 12.267
15.5 | 1.171 | 0.10942 | -0.07 | 10.699
16 | 1.205 | 0.10007 | -0.071 | 12.045
16.5 | 1.232 | 0.10731 | -0.072 | 11.478
17 | 1.258 | 0.11967 | -0.072 | 10.51

## 80. Re 5M Mach 0.50 (2)
BIGFOIL.COM POLAR EXPORT
goe702
GOE 702 |  |  |  | Cl Max: | 1.3383 | at alpha= | 6.5 | deg
XFOIL ncrit=9 |  |  |  | L/D Max: | 156.526 | at alpha= | 6.5 | deg
Re: | 5000000 |  |  | Cd Min: | 0.12632 | at alpha= | -14.5 | deg
Mach: | 0.5 |  |  | Cl=0 at alpha= | -3.5803 | deg
|  |  |  | @ Cl=0.1, Cd= | 0.0076305
|  |  |  | @ Cl=0.4, Cd= | 0.0073868
|  |  |  | @ Cl=0.6, Cd= | 0.0074885
alpha (deg) | Cl | Cd | Cm | Cl/Cd
-14.5 | -0.359 | 0.12632 | -0.0515 | -2.842
-14 | -0.3931 | 0.11203 | -0.0618 | -3.5089
-13.5 | -0.4156 | 0.10053 | -0.0703 | -4.1341
-13 | -0.429 | 0.09086 | -0.0773 | -4.7215
-12.5 | -0.4477 | 0.0812 | -0.0844 | -5.5135
-12 | -0.4779 | 0.0711 | -0.0922 | -6.7215
-11.5 | -0.5159 | 0.06129 | -0.0996 | -8.4174
-11 | -0.5739 | 0.05085 | -0.1075 | -11.2861
-10.5 | -0.6408 | 0.04118 | -0.1136 | -15.561
-10 | -0.7094 | 0.03297 | -0.1151 | -21.5165
-9.5 | -0.7446 | 0.02236 | -0.1184 | -33.3005
-9 | -0.7426 | 0.01661 | -0.1139 | -44.708
-8.5 | -0.7027 | 0.01331 | -0.1081 | -52.7949
-8 | -0.6414 | 0.01152 | -0.103 | -55.6771
-7.5 | -0.5707 | 0.01042 | -0.0987 | -54.7697
-7 | -0.4981 | 0.00964 | -0.095 | -51.6701
-6.5 | -0.4252 | 0.00919 | -0.0916 | -46.2677
-6 | -0.3529 | 0.00896 | -0.0886 | -39.3862
-5.5 | -0.28 | 0.00865 | -0.0861 | -32.3699
-5 | -0.2064 | 0.00843 | -0.084 | -24.484
-4.5 | -0.1337 | 0.00819 | -0.082 | -16.3248
-4 | -0.0606 | 0.00797 | -0.0804 | -7.6035
-3.5 | 0.0116 | 0.00784 | -0.079 | 1.4796
-3 | 0.0839 | 0.00766 | -0.0778 | 10.953
-2.5 | 0.1549 | 0.00753 | -0.0766 | 20.571
-2 | 0.2264 | 0.0074 | -0.0756 | 30.5946
-1.5 | 0.2977 | 0.00736 | -0.0748 | 40.4484
-1 | 0.3686 | 0.0074 | -0.074 | 49.8108
-0.5 | 0.4398 | 0.00737 | -0.0734 | 59.6744
0 | 0.5102 | 0.00744 | -0.0727 | 68.5753
0.5 | 0.5801 | 0.00748 | -0.072 | 77.5535
1 | 0.6505 | 0.00751 | -0.0714 | 86.6178
1.5 | 0.7193 | 0.00758 | -0.0706 | 94.8945
2 | 0.787 | 0.00758 | -0.0696 | 103.8259
2.5 | 0.8556 | 0.00758 | -0.0688 | 112.876
3 | 0.9235 | 0.00774 | -0.0678 | 119.3152
3.5 | 0.9908 | 0.00794 | -0.0666 | 124.7859
4 | 1.0595 | 0.00809 | -0.0655 | 130.9642
4.5 | 1.1263 | 0.00831 | -0.0641 | 135.5355
5 | 1.1895 | 0.00861 | -0.062 | 138.1533
5.5 | 1.2536 | 0.00882 | -0.06 | 142.1315
6 | 1.3151 | 0.00904 | -0.0574 | 145.4757
6.5 | 1.3383 | 0.00855 | -0.0482 | 156.5263

## 81. Re 6M Mach 0.00 (1)
BIGFOIL.COM POLAR EXPORT
goe702
GOE 702 |  |  |  | Cl Max: | 2.139 | at alpha= | 19.5 | deg
JavaFoil+Calcfoil stall+Eppler ext transition |  |  |  | L/D Max: | 161.537 | at alpha= | 7.5 | deg
Re: | 6000000 |  |  | Cd Min: | 0.00517 | at alpha= | -1 | deg
Mach: | 0 |  |  | Cl=0 at alpha= | -3.5738 | deg
|  |  |  | @ Cl=0.1, Cd= | 0.0063702
|  |  |  | @ Cl=0.4, Cd= | 0.0061875
|  |  |  | @ Cl=0.6, Cd= | 0.0067143
alpha (deg) | Cl | Cd | Cm | Cl/Cd
-20 | -1.067 | 0.12614 | -0.035 | -8.46
-19.5 | -1.063 | 0.12058 | -0.035 | -8.816
-19 | -1.057 | 0.11413 | -0.035 | -9.262
-18.5 | -1.049 | 0.10771 | -0.035 | -9.744
-18 | -1.045 | 0.09755 | -0.036 | -10.718
-17.5 | -1.034 | 0.09187 | -0.037 | -11.256
-17 | -1.022 | 0.08605 | -0.037 | -11.88
-16.5 | -1.008 | 0.08031 | -0.038 | -12.555
-16 | -0.992 | 0.07481 | -0.038 | -13.265
-15.5 | -0.975 | 0.06868 | -0.039 | -14.196
-15 | -0.953 | 0.06575 | -0.039 | -14.489
-14.5 | -0.934 | 0.05884 | -0.04 | -15.869
-14 | -0.91 | 0.05357 | -0.04 | -16.996
-13.5 | -0.886 | 0.04868 | -0.041 | -18.19
-13 | -0.859 | 0.04387 | -0.042 | -19.58
-12.5 | -0.824 | 0.04291 | -0.042 | -19.203
-12 | -0.803 | 0.03364 | -0.043 | -23.871
-11.5 | -0.77 | 0.03041 | -0.044 | -25.313
-11 | -0.791 | 0.01227 | -0.05 | -64.431
-10.5 | -0.748 | 0.01191 | -0.05 | -62.82
-10 | -0.712 | 0.00986 | -0.051 | -72.257
-9.5 | -0.668 | 0.00913 | -0.052 | -73.174
-9 | -0.62 | 0.00866 | -0.052 | -71.51
-8.5 | -0.568 | 0.00825 | -0.053 | -68.756
-8 | -0.514 | 0.00672 | -0.053 | -76.591
-7.5 | -0.46 | 0.00714 | -0.053 | -64.313
-7 | -0.404 | 0.00681 | -0.053 | -59.301
-6.5 | -0.347 | 0.00659 | -0.054 | -52.682
-6 | -0.289 | 0.00653 | -0.054 | -44.273
-5.5 | -0.231 | 0.00644 | -0.054 | -35.8
-5 | -0.172 | 0.0063 | -0.055 | -27.245
-4.5 | -0.112 | 0.00625 | -0.055 | -17.895
-4 | -0.052 | 0.00689 | -0.055 | -7.48
-3.5 | 0.009 | 0.00679 | -0.056 | 1.339
-3 | 0.07 | 0.00668 | -0.056 | 10.479
-2.5 | 0.131 | 0.00605 | -0.056 | 21.68
-2 | 0.192 | 0.00577 | -0.057 | 33.347
-1.5 | 0.254 | 0.00607 | -0.057 | 41.799
-1 | 0.315 | 0.00517 | -0.058 | 60.897
-0.5 | 0.376 | 0.00615 | -0.058 | 61.205
0 | 0.44 | 0.00625 | -0.058 | 70.463
0.5 | 0.502 | 0.0054 | -0.059 | 92.947
1 | 0.563 | 0.00595 | -0.059 | 94.691
1.5 | 0.624 | 0.00721 | -0.06 | 86.616
2 | 0.685 | 0.00675 | -0.06 | 101.536
2.5 | 0.746 | 0.00692 | -0.06 | 107.812
3 | 0.807 | 0.00707 | -0.061 | 114.139
3.5 | 0.868 | 0.00593 | -0.061 | 146.394
4 | 0.929 | 0.00603 | -0.062 | 153.942
4.5 | 0.989 | 0.0077 | -0.062 | 128.523
5 | 1.05 | 0.00791 | -0.063 | 132.692
5.5 | 1.11 | 0.00835 | -0.063 | 132.932
6 | 1.17 | 0.00849 | -0.064 | 137.784
6.5 | 1.23 | 0.00873 | -0.064 | 140.785
7 | 1.289 | 0.00812 | -0.065 | 158.763
7.5 | 1.348 | 0.00835 | -0.065 | 161.537
8 | 1.377 | 0.00913 | -0.064 | 150.948
8.5 | 1.434 | 0.00942 | -0.065 | 152.207
9 | 1.486 | 0.01022 | -0.065 | 145.345
9.5 | 1.539 | 0.01089 | -0.065 | 141.321
10 | 1.589 | 0.01169 | -0.066 | 135.909
10.5 | 1.638 | 0.01242 | -0.066 | 131.936
11 | 1.686 | 0.0132 | -0.066 | 127.775
11.5 | 1.712 | 0.0189 | -0.066 | 90.612
12 | 1.755 | 0.02048 | -0.066 | 85.66
12.5 | 1.795 | 0.02204 | -0.066 | 81.452
13 | 1.833 | 0.02381 | -0.067 | 77.001
13.5 | 1.871 | 0.02575 | -0.067 | 72.653
14 | 1.906 | 0.02778 | -0.067 | 68.595
14.5 | 1.941 | 0.02941 | -0.067 | 66.006
15 | 1.973 | 0.03185 | -0.068 | 61.955
15.5 | 2.003 | 0.03408 | -0.068 | 58.767
16 | 2.032 | 0.03635 | -0.068 | 55.912
16.5 | 2.058 | 0.03932 | -0.069 | 52.33
17 | 2.081 | 0.04207 | -0.069 | 49.47
17.5 | 2.105 | 0.04471 | -0.069 | 47.09
18 | 2.124 | 0.04803 | -0.07 | 44.23
18.5 | 2.136 | 0.05048 | -0.07 | 42.31
19 | 2.138 | 0.05393 | -0.07 | 39.641
19.5 | 2.139 | 0.05672 | -0.071 | 37.704
20 | 2.134 | 0.06 | -0.071 | 35.571

## 82. Re 6M Mach 0.00 (2)
BIGFOIL.COM POLAR EXPORT
goe702
GOE 702 |  |  |  | Cl Max: | 1.7951 | at alpha= | 17 | deg
XFOIL ncrit=9 |  |  |  | L/D Max: | 193.953 | at alpha= | 8.5 | deg
Re: | 6000000 |  |  | Cd Min: | 0.08596 | at alpha= | 20 | deg
Mach: | 0 |  |  | Cl=0 at alpha= | -3.6181 | deg
|  |  |  | @ Cl=0.1, Cd= | 0.0067405
|  |  |  | @ Cl=0.4, Cd= | 0.0066264
|  |  |  | @ Cl=0.6, Cd= | 0.0065176
alpha (deg) | Cl | Cd | Cm | Cl/Cd
-20 | -1.5909 | 0.02209 | -0.1133 | -72.019
-19.5 | -1.5944 | 0.02076 | -0.106 | -76.8015
-19 | -1.5835 | 0.01974 | -0.0996 | -80.2178
-18.5 | -1.5561 | 0.01876 | -0.0956 | -82.9478
-18 | -1.5256 | 0.0176 | -0.092 | -86.6818
-17.5 | -1.4892 | 0.01665 | -0.0891 | -89.4414
-17 | -1.4484 | 0.01583 | -0.0866 | -91.4972
-16.5 | -1.4044 | 0.01513 | -0.0845 | -92.8222
-16 | -1.3578 | 0.01451 | -0.0827 | -93.5768
-15.5 | -1.3095 | 0.01394 | -0.0811 | -93.9383
-15 | -1.2598 | 0.01341 | -0.0796 | -93.9448
-14.5 | -1.2093 | 0.01293 | -0.0783 | -93.5267
-14 | -1.1594 | 0.0123 | -0.0768 | -94.2602
-13.5 | -1.1086 | 0.01174 | -0.0755 | -94.4293
-13 | -1.0561 | 0.01126 | -0.0743 | -93.7922
-12.5 | -1.0027 | 0.01085 | -0.0733 | -92.4147
-12 | -0.9483 | 0.01047 | -0.0724 | -90.5731
-11.5 | -0.8934 | 0.01015 | -0.0716 | -88.0197
-11 | -0.839 | 0.00971 | -0.0707 | -86.4058
-10.5 | -0.7839 | 0.00933 | -0.0699 | -84.0193
-10 | -0.7281 | 0.00903 | -0.0692 | -80.6312
-9.5 | -0.6714 | 0.00875 | -0.0686 | -76.7314
-9 | -0.6152 | 0.00844 | -0.068 | -72.891
-8.5 | -0.5586 | 0.00816 | -0.0675 | -68.4559
-8 | -0.5011 | 0.00794 | -0.067 | -63.1108
-7.5 | -0.4443 | 0.00769 | -0.0665 | -57.7763
-7 | -0.3868 | 0.0075 | -0.0661 | -51.5733
-6.5 | -0.3292 | 0.00732 | -0.0657 | -44.9727
-6 | -0.2724 | 0.00722 | -0.0653 | -37.7285
-5.5 | -0.216 | 0.00721 | -0.0647 | -29.9584
-5 | -0.1591 | 0.00717 | -0.0643 | -22.1897
-4.5 | -0.1017 | 0.00708 | -0.064 | -14.3644
-4 | -0.044 | 0.00698 | -0.0637 | -6.3037
-3.5 | 0.0136 | 0.00688 | -0.0634 | 1.9767
-3 | 0.0717 | 0.00676 | -0.0633 | 10.6065
-2.5 | 0.1296 | 0.00672 | -0.0631 | 19.2857
-2 | 0.188 | 0.00665 | -0.063 | 28.2707
-1.5 | 0.2463 | 0.00665 | -0.0629 | 37.0376
-1 | 0.3044 | 0.00663 | -0.0628 | 45.9125
-0.5 | 0.363 | 0.00662 | -0.0628 | 54.8338
0 | 0.4207 | 0.00663 | -0.0627 | 63.454
0.5 | 0.4788 | 0.00663 | -0.0626 | 72.2172
1 | 0.5367 | 0.00659 | -0.0626 | 81.4416
1.5 | 0.5931 | 0.00652 | -0.0624 | 90.9663
2 | 0.65 | 0.0065 | -0.0623 | 100
2.5 | 0.7076 | 0.00649 | -0.0622 | 109.0293
3 | 0.7648 | 0.00655 | -0.0622 | 116.7634
3.5 | 0.8215 | 0.00667 | -0.0621 | 123.1634
4 | 0.8791 | 0.00672 | -0.0622 | 130.8185
4.5 | 0.9359 | 0.0068 | -0.0622 | 137.6324
5 | 0.9913 | 0.00692 | -0.062 | 143.2514
5.5 | 1.0472 | 0.00696 | -0.0619 | 150.4598
6 | 1.1019 | 0.00695 | -0.0617 | 158.5468
6.5 | 1.155 | 0.00625 | -0.0613 | 184.8
7 | 1.2278 | 0.0065 | -0.065 | 188.8923
7.5 | 1.2886 | 0.00677 | -0.0662 | 190.3397
8 | 1.3544 | 0.00706 | -0.0686 | 191.8414
8.5 | 1.4178 | 0.00731 | -0.0704 | 193.9535
9.5 | 1.5337 | 0.00792 | -0.0721 | 193.649
10 | 1.5772 | 0.00835 | -0.07 | 188.8862
10.5 | 1.6222 | 0.0087 | -0.0683 | 186.4598
11 | 1.6641 | 0.00924 | -0.0663 | 180.0974
11.5 | 1.6986 | 0.01009 | -0.0632 | 168.3449
12 | 1.7299 | 0.01097 | -0.0597 | 157.6937
12.5 | 1.7377 | 0.01239 | -0.0529 | 140.2502
13 | 1.7452 | 0.0148 | -0.0485 | 117.9189
13.5 | 1.7425 | 0.01834 | -0.0445 | 95.0109
14 | 1.7522 | 0.02143 | -0.042 | 81.7639
14.5 | 1.7578 | 0.02503 | -0.0399 | 70.2277
15 | 1.7711 | 0.02816 | -0.0384 | 62.8942
15.5 | 1.781 | 0.03163 | -0.037 | 56.3073
16 | 1.7869 | 0.03568 | -0.0358 | 50.0813
16.5 | 1.7908 | 0.04007 | -0.0348 | 44.6918
17 | 1.7951 | 0.04458 | -0.0342 | 40.2669
17.5 | 1.7914 | 0.05005 | -0.0337 | 35.7922
18 | 1.7877 | 0.05574 | -0.0335 | 32.0721
18.5 | 1.7751 | 0.06253 | -0.0336 | 28.388
19 | 1.7631 | 0.06952 | -0.0341 | 25.361
19.5 | 1.7503 | 0.07674 | -0.0349 | 22.8082
20 | 1.7226 | 0.08596 | -0.0364 | 20.0396

## 83. Re 6M Mach 0.10 (1)
BIGFOIL.COM POLAR EXPORT
goe702
GOE 702 |  |  |  | Cl Max: | 2.129 | at alpha= | 19 | deg
JavaFoil+Calcfoil stall+Eppler ext transition |  |  |  | L/D Max: | 160.915 | at alpha= | 7.5 | deg
Re: | 6000000 |  |  | Cd Min: | 0.00525 | at alpha= | -1 | deg
Mach: | 0.1 |  |  | Cl=0 at alpha= | -3.5738 | deg
|  |  |  | @ Cl=0.1, Cd= | 0.0063758
|  |  |  | @ Cl=0.4, Cd= | 0.0056072
|  |  |  | @ Cl=0.6, Cd= | 0.0066734
alpha (deg) | Cl | Cd | Cm | Cl/Cd
-20 | -1.041 | 0.12635 | -0.035 | -8.239
-19.5 | -1.037 | 0.12297 | -0.035 | -8.433
-19 | -1.033 | 0.1168 | -0.035 | -8.846
-18.5 | -1.028 | 0.11077 | -0.035 | -9.28
-18 | -1.025 | 0.10123 | -0.036 | -10.121
-17.5 | -1.017 | 0.09427 | -0.037 | -10.786
-17 | -1.006 | 0.08864 | -0.037 | -11.352
-16.5 | -0.994 | 0.08283 | -0.037 | -12.004
-16 | -0.98 | 0.07707 | -0.038 | -12.717
-15.5 | -0.965 | 0.07062 | -0.039 | -13.666
-15 | -0.946 | 0.06577 | -0.039 | -14.389
-14.5 | -0.927 | 0.06042 | -0.04 | -15.337
-14 | -0.903 | 0.05563 | -0.04 | -16.238
-13.5 | -0.88 | 0.0506 | -0.041 | -17.384
-13 | -0.854 | 0.04559 | -0.041 | -18.736
-12.5 | -0.819 | 0.04497 | -0.041 | -18.224
-12 | -0.798 | 0.03588 | -0.043 | -22.252
-11.5 | -0.765 | 0.03253 | -0.044 | -23.522
-11 | -0.772 | 0.01593 | -0.049 | -48.436
-10.5 | -0.746 | 0.01262 | -0.05 | -59.11
-10 | -0.711 | 0.0102 | -0.051 | -69.671
-9.5 | -0.669 | 0.00933 | -0.052 | -71.723
-9 | -0.621 | 0.00869 | -0.053 | -71.496
-8.5 | -0.569 | 0.00835 | -0.053 | -68.158
-8 | -0.516 | 0.00679 | -0.053 | -75.986
-7.5 | -0.461 | 0.00725 | -0.053 | -63.592
-7 | -0.405 | 0.00678 | -0.054 | -59.782
-6.5 | -0.348 | 0.00666 | -0.054 | -52.329
-6 | -0.291 | 0.00655 | -0.054 | -44.348
-5.5 | -0.232 | 0.00641 | -0.055 | -36.157
-5 | -0.172 | 0.00631 | -0.055 | -27.305
-4.5 | -0.112 | 0.00621 | -0.055 | -18.084
-4 | -0.052 | 0.00693 | -0.056 | -7.472
-3.5 | 0.009 | 0.00676 | -0.056 | 1.351
-3 | 0.07 | 0.0067 | -0.056 | 10.49
-2.5 | 0.132 | 0.00603 | -0.057 | 21.872
-2 | 0.193 | 0.00578 | -0.057 | 33.42
-1.5 | 0.255 | 0.00609 | -0.057 | 41.879
-1 | 0.317 | 0.00525 | -0.058 | 60.3
-0.5 | 0.378 | 0.00526 | -0.058 | 71.883
0 | 0.442 | 0.00627 | -0.059 | 70.57
0.5 | 0.504 | 0.0054 | -0.059 | 93.28
1 | 0.566 | 0.00596 | -0.059 | 94.95
1.5 | 0.627 | 0.00724 | -0.06 | 86.679
2 | 0.689 | 0.00678 | -0.06 | 101.599
2.5 | 0.75 | 0.00696 | -0.061 | 107.824
3 | 0.811 | 0.00711 | -0.061 | 114.135
3.5 | 0.872 | 0.00595 | -0.062 | 146.736
4 | 0.933 | 0.00605 | -0.062 | 154.259
4.5 | 0.994 | 0.00775 | -0.063 | 128.334
5 | 1.055 | 0.00796 | -0.063 | 132.581
5.5 | 1.115 | 0.00841 | -0.064 | 132.645
6 | 1.176 | 0.00855 | -0.064 | 137.455
6.5 | 1.235 | 0.00878 | -0.064 | 140.752
7 | 1.295 | 0.00819 | -0.065 | 158.073
7.5 | 1.354 | 0.00842 | -0.065 | 160.915
8 | 1.383 | 0.00931 | -0.064 | 148.574
8.5 | 1.438 | 0.00967 | -0.065 | 148.636
9 | 1.492 | 0.01036 | -0.065 | 143.972
9.5 | 1.545 | 0.01104 | -0.066 | 139.977
10 | 1.595 | 0.01188 | -0.066 | 134.233
10.5 | 1.644 | 0.0126 | -0.066 | 130.453
11 | 1.693 | 0.01341 | -0.067 | 126.212
11.5 | 1.717 | 0.01925 | -0.066 | 89.227
12 | 1.759 | 0.02087 | -0.066 | 84.288
12.5 | 1.799 | 0.02247 | -0.066 | 80.07
13 | 1.839 | 0.02434 | -0.067 | 75.543
13.5 | 1.875 | 0.02631 | -0.067 | 71.27
14 | 1.91 | 0.02841 | -0.067 | 67.241
14.5 | 1.945 | 0.03009 | -0.068 | 64.637
15 | 1.976 | 0.03262 | -0.068 | 60.572
15.5 | 2.005 | 0.03495 | -0.068 | 57.379
16 | 2.031 | 0.03778 | -0.069 | 53.748
16.5 | 2.057 | 0.0406 | -0.069 | 50.665
17 | 2.08 | 0.04329 | -0.069 | 48.054
17.5 | 2.102 | 0.04583 | -0.07 | 45.862
18 | 2.119 | 0.0493 | -0.07 | 42.991
18.5 | 2.127 | 0.05285 | -0.07 | 40.253
19 | 2.129 | 0.05566 | -0.071 | 38.258
19.5 | 2.126 | 0.05882 | -0.071 | 36.143
20 | 2.117 | 0.06272 | -0.071 | 33.759

## 84. Re 6M Mach 0.10 (2)
BIGFOIL.COM POLAR EXPORT
goe702
GOE 702 |  |  |  | Cl Max: | 1.7843 | at alpha= | 17 | deg
XFOIL ncrit=9 |  |  |  | L/D Max: | 193.564 | at alpha= | 8.5 | deg
Re: | 6000000 |  |  | Cd Min: | 0.0909 | at alpha= | 20 | deg
Mach: | 0.1 |  |  | Cl=0 at alpha= | -3.6172 | deg
|  |  |  | @ Cl=0.1, Cd= | 0.0067609
|  |  |  | @ Cl=0.4, Cd= | 0.006646
|  |  |  | @ Cl=0.6, Cd= | 0.0065385
alpha (deg) | Cl | Cd | Cm | Cl/Cd
-20 | -1.5995 | 0.0249 | -0.1137 | -64.2369
-19.5 | -1.5733 | 0.02238 | -0.1143 | -70.2994
-19 | -1.5694 | 0.02087 | -0.108 | -75.1989
-18.5 | -1.5585 | 0.01978 | -0.1013 | -78.7917
-18 | -1.5288 | 0.01869 | -0.0974 | -81.7978
-17.5 | -1.497 | 0.01752 | -0.0938 | -85.4452
-17 | -1.4588 | 0.01653 | -0.0908 | -88.2517
-16.5 | -1.4161 | 0.0157 | -0.0883 | -90.1975
-16 | -1.3702 | 0.01497 | -0.0861 | -91.5297
-15.5 | -1.3221 | 0.01433 | -0.0842 | -92.261
-15 | -1.2722 | 0.01374 | -0.0824 | -92.591
-14 | -1.1697 | 0.01267 | -0.0793 | -92.3204
-13.5 | -1.1189 | 0.01202 | -0.0777 | -93.0865
-13 | -1.0662 | 0.01148 | -0.0764 | -92.8746
-12.5 | -1.0125 | 0.01102 | -0.0752 | -91.8784
-12 | -0.9576 | 0.01061 | -0.0741 | -90.2545
-11.5 | -0.9021 | 0.01027 | -0.0731 | -87.8384
-11 | -0.8466 | 0.00986 | -0.0722 | -85.8621
-10.5 | -0.7911 | 0.00944 | -0.0712 | -83.803
-10 | -0.7348 | 0.00911 | -0.0704 | -80.6586
-9.5 | -0.6776 | 0.00882 | -0.0698 | -76.8254
-9 | -0.6205 | 0.00852 | -0.0691 | -72.8286
-8.5 | -0.5635 | 0.00822 | -0.0684 | -68.5523
-8 | -0.5056 | 0.00798 | -0.0679 | -63.3584
-7.5 | -0.448 | 0.00775 | -0.0674 | -57.8065
-7 | -0.3901 | 0.00753 | -0.0669 | -51.8061
-6.5 | -0.332 | 0.00737 | -0.0664 | -45.0475
-6 | -0.2748 | 0.00725 | -0.0659 | -37.9034
-5.5 | -0.2178 | 0.00725 | -0.0653 | -30.0414
-5 | -0.1606 | 0.0072 | -0.0649 | -22.3056
-4.5 | -0.1027 | 0.00712 | -0.0645 | -14.4242
-4 | -0.0444 | 0.00701 | -0.0642 | -6.3338
-3.5 | 0.0136 | 0.00689 | -0.0639 | 1.9739
-3 | 0.0721 | 0.00678 | -0.0637 | 10.6342
-2.5 | 0.1304 | 0.00674 | -0.0635 | 19.3472
-2 | 0.1892 | 0.00666 | -0.0634 | 28.4084
-1.5 | 0.2479 | 0.00667 | -0.0632 | 37.1664
-1 | 0.3065 | 0.00664 | -0.0631 | 46.1596
-0.5 | 0.3654 | 0.00664 | -0.0631 | 55.0301
0 | 0.4235 | 0.00665 | -0.063 | 63.6842
0.5 | 0.4821 | 0.00665 | -0.063 | 72.4962
1 | 0.5403 | 0.0066 | -0.0629 | 81.8636
1.5 | 0.5971 | 0.00654 | -0.0627 | 91.2997
2 | 0.6545 | 0.00651 | -0.0625 | 100.5376
2.5 | 0.7124 | 0.00651 | -0.0625 | 109.4316
3 | 0.7698 | 0.00659 | -0.0624 | 116.8134
3.5 | 0.8272 | 0.00669 | -0.0624 | 123.6472
4 | 0.8851 | 0.00674 | -0.0624 | 131.3205
4.5 | 0.9422 | 0.00684 | -0.0624 | 137.7485
5 | 0.9979 | 0.00696 | -0.0621 | 143.3764
5.5 | 1.0545 | 0.007 | -0.0621 | 150.6429
6.5 | 1.1624 | 0.0063 | -0.0613 | 184.5079
7 | 1.2368 | 0.00654 | -0.0652 | 189.1131
7.5 | 1.2979 | 0.00683 | -0.0663 | 190.0293
8 | 1.3646 | 0.00711 | -0.0687 | 191.9269
8.5 | 1.4285 | 0.00738 | -0.0705 | 193.5637
9.5 | 1.5441 | 0.008 | -0.0717 | 193.0125
10 | 1.5878 | 0.00843 | -0.0696 | 188.3511
10.5 | 1.6329 | 0.00881 | -0.0678 | 185.3462
11 | 1.6749 | 0.00936 | -0.0656 | 178.9423
11.5 | 1.7084 | 0.01025 | -0.0622 | 166.6732
12 | 1.7344 | 0.01115 | -0.0576 | 155.5516
12.5 | 1.7432 | 0.0128 | -0.0515 | 136.1875
13.5 | 1.7444 | 0.01931 | -0.0433 | 90.3366
14 | 1.7526 | 0.02262 | -0.0409 | 77.4801
14.5 | 1.7568 | 0.02642 | -0.0388 | 66.4951
15 | 1.768 | 0.0298 | -0.0373 | 59.3289
15.5 | 1.7762 | 0.03355 | -0.0359 | 52.9419
16 | 1.7827 | 0.03767 | -0.0348 | 47.3241
16.5 | 1.7828 | 0.04256 | -0.0339 | 41.8891
17 | 1.7843 | 0.04746 | -0.0333 | 37.5959
17.5 | 1.7811 | 0.05302 | -0.0329 | 33.593
18 | 1.7733 | 0.05929 | -0.0329 | 29.9089
18.5 | 1.758 | 0.06655 | -0.0332 | 26.4162
19 | 1.7435 | 0.07397 | -0.0339 | 23.5704
19.5 | 1.7292 | 0.08145 | -0.0348 | 21.2302
20 | 1.701 | 0.0909 | -0.0365 | 18.7129

## 85. Re 6M Mach 0.25 (1)
BIGFOIL.COM POLAR EXPORT
goe702
GOE 702 |  |  |  | Cl Max: | 2.07 | at alpha= | 18 | deg
JavaFoil+Calcfoil stall+Eppler ext transition |  |  |  | L/D Max: | 159.011 | at alpha= | 4 | deg
Re: | 6000000 |  |  | Cd Min: | 0.00513 | at alpha= | -1 | deg
Mach: | 0.25 |  |  | Cl=0 at alpha= | -3.5726 | deg
|  |  |  | @ Cl=0.1, Cd= | 0.0064278
|  |  |  | @ Cl=0.4, Cd= | 0.0059764
|  |  |  | @ Cl=0.6, Cd= | 0.0063773
alpha (deg) | Cl | Cd | Cm | Cl/Cd
-20 | -0.795 | 0.15059 | -0.033 | -5.278
-19.5 | -0.815 | 0.14164 | -0.033 | -5.755
-19 | -0.833 | 0.13537 | -0.033 | -6.154
-18.5 | -0.849 | 0.12721 | -0.034 | -6.675
-18 | -0.861 | 0.1197 | -0.034 | -7.197
-17.5 | -0.872 | 0.11125 | -0.035 | -7.837
-17 | -0.879 | 0.10456 | -0.035 | -8.402
-16.5 | -0.881 | 0.09813 | -0.036 | -8.98
-16 | -0.881 | 0.09212 | -0.036 | -9.566
-15.5 | -0.879 | 0.08534 | -0.037 | -10.294
-15 | -0.874 | 0.07887 | -0.038 | -11.077
-14.5 | -0.864 | 0.07275 | -0.038 | -11.877
-14 | -0.853 | 0.06618 | -0.039 | -12.884
-13.5 | -0.837 | 0.06059 | -0.04 | -13.82
-13 | -0.819 | 0.05498 | -0.041 | -14.898
-12.5 | -0.795 | 0.05137 | -0.041 | -15.484
-12 | -0.771 | 0.04646 | -0.042 | -16.591
-11.5 | -0.751 | 0.03786 | -0.044 | -19.831
-11 | -0.72 | 0.03403 | -0.044 | -21.168
-10.5 | -0.685 | 0.03196 | -0.045 | -21.433
-10 | -0.657 | 0.02502 | -0.047 | -26.249
-9.5 | -0.662 | 0.01119 | -0.052 | -59.188
-9 | -0.626 | 0.00945 | -0.054 | -66.291
-8.5 | -0.577 | 0.00888 | -0.054 | -65.013
-8 | -0.525 | 0.00801 | -0.055 | -65.551
-7.5 | -0.47 | 0.00732 | -0.055 | -64.254
-7 | -0.414 | 0.00687 | -0.055 | -60.282
-6.5 | -0.356 | 0.00777 | -0.055 | -45.838
-6 | -0.297 | 0.00656 | -0.056 | -45.301
-5.5 | -0.237 | 0.00642 | -0.056 | -36.994
-5 | -0.177 | 0.00639 | -0.056 | -27.654
-4.5 | -0.115 | 0.00628 | -0.057 | -18.343
-4 | -0.053 | 0.00701 | -0.057 | -7.58
-3.5 | 0.009 | 0.00694 | -0.057 | 1.35
-3 | 0.072 | 0.00677 | -0.058 | 10.661
-2.5 | 0.135 | 0.006 | -0.058 | 22.548
-2 | 0.199 | 0.00579 | -0.059 | 34.284
-1.5 | 0.262 | 0.0061 | -0.059 | 42.986
-1 | 0.325 | 0.00513 | -0.059 | 63.417
-0.5 | 0.388 | 0.00614 | -0.06 | 63.201
0 | 0.454 | 0.00524 | -0.06 | 86.762
0.5 | 0.518 | 0.00533 | -0.061 | 97.17
1 | 0.581 | 0.00594 | -0.061 | 97.761
1.5 | 0.644 | 0.00739 | -0.061 | 87.173
2 | 0.707 | 0.00691 | -0.062 | 102.307
2.5 | 0.77 | 0.00747 | -0.062 | 103.123
3 | 0.833 | 0.00731 | -0.063 | 113.907
3.5 | 0.896 | 0.00587 | -0.063 | 152.564
4 | 0.958 | 0.00603 | -0.064 | 159.011
4.5 | 1.021 | 0.00796 | -0.064 | 128.146
5 | 1.083 | 0.00821 | -0.065 | 131.859
5.5 | 1.145 | 0.00873 | -0.065 | 131.157
6 | 1.206 | 0.00895 | -0.066 | 134.795
6.5 | 1.242 | 0.00922 | -0.065 | 134.762
7 | 1.299 | 0.00902 | -0.065 | 143.926
7.5 | 1.357 | 0.00933 | -0.066 | 145.368
8 | 1.413 | 0.00983 | -0.066 | 143.721
8.5 | 1.47 | 0.01031 | -0.066 | 142.498
9 | 1.522 | 0.01131 | -0.067 | 134.504
9.5 | 1.576 | 0.01208 | -0.067 | 130.438
10 | 1.626 | 0.0129 | -0.067 | 126.036
10.5 | 1.675 | 0.01375 | -0.068 | 121.867
11 | 1.701 | 0.01993 | -0.067 | 85.338
11.5 | 1.744 | 0.02173 | -0.067 | 80.23
12 | 1.784 | 0.02346 | -0.067 | 76.049
12.5 | 1.822 | 0.02562 | -0.068 | 71.131
13 | 1.859 | 0.02751 | -0.068 | 67.566
13.5 | 1.893 | 0.02992 | -0.068 | 63.282
14 | 1.925 | 0.03212 | -0.069 | 59.928
14.5 | 1.953 | 0.03469 | -0.069 | 56.29
15 | 1.979 | 0.03726 | -0.069 | 53.106
15.5 | 2.003 | 0.03991 | -0.07 | 50.195
16 | 2.023 | 0.04286 | -0.07 | 47.195
16.5 | 2.038 | 0.04677 | -0.07 | 43.582
17 | 2.052 | 0.05063 | -0.07 | 40.517
17.5 | 2.063 | 0.05326 | -0.071 | 38.729
18 | 2.07 | 0.05725 | -0.071 | 36.164
18.5 | 2.064 | 0.06077 | -0.071 | 33.962
19 | 2.043 | 0.06531 | -0.072 | 31.282
19.5 | 2.017 | 0.06931 | -0.072 | 29.094
20 | 1.982 | 0.07366 | -0.072 | 26.915

## 86. Re 6M Mach 0.25 (2)
BIGFOIL.COM POLAR EXPORT
goe702
GOE 702 |  |  |  | Cl Max: | 1.7723 | at alpha= | 12.5 | deg
XFOIL ncrit=9 |  |  |  | L/D Max: | 190.765 | at alpha= | 8 | deg
Re: | 6000000 |  |  | Cd Min: | 0.14044 | at alpha= | -20 | deg
Mach: | 0.25 |  |  | Cl=0 at alpha= | -3.6125 | deg
|  |  |  | @ Cl=0.1, Cd= | 0.0068576
|  |  |  | @ Cl=0.4, Cd= | 0.0067335
|  |  |  | @ Cl=0.6, Cd= | 0.0067098
alpha (deg) | Cl | Cd | Cm | Cl/Cd
-20 | -0.7389 | 0.14044 | -0.0383 | -5.2613
-19.5 | -0.7466 | 0.13135 | -0.0443 | -5.6841
-19 | -0.7664 | 0.12029 | -0.0521 | -6.3713
-18.5 | -0.8153 | 0.10532 | -0.0632 | -7.7412
-18 | -0.9296 | 0.08292 | -0.0808 | -11.2108
-17.5 | -1.4007 | 0.02685 | -0.128 | -52.1676
-17 | -1.4292 | 0.02311 | -0.1221 | -61.8434
-16.5 | -1.4336 | 0.02117 | -0.1138 | -67.7185
-16 | -1.4137 | 0.01909 | -0.1083 | -74.0545
-15.5 | -1.3766 | 0.01763 | -0.104 | -78.0828
-15 | -1.332 | 0.01643 | -0.1003 | -81.0712
-14.5 | -1.2826 | 0.01544 | -0.0971 | -83.0699
-14 | -1.2304 | 0.01459 | -0.0942 | -84.3317
-13.5 | -1.1761 | 0.01382 | -0.0915 | -85.1013
-13 | -1.1202 | 0.01315 | -0.0891 | -85.1863
-12.5 | -1.0653 | 0.01235 | -0.0867 | -86.2591
-12 | -1.0087 | 0.01165 | -0.0845 | -86.5837
-11.5 | -0.9506 | 0.01111 | -0.0826 | -85.5626
-11 | -0.8913 | 0.01061 | -0.0809 | -84.0057
-10.5 | -0.8315 | 0.0102 | -0.0793 | -81.5196
-10 | -0.7722 | 0.00972 | -0.0778 | -79.4444
-9.5 | -0.7123 | 0.00927 | -0.0764 | -76.8393
-9 | -0.6519 | 0.00893 | -0.0751 | -73.0011
-8.5 | -0.5907 | 0.00864 | -0.0741 | -68.3681
-8 | -0.5305 | 0.00827 | -0.073 | -64.1475
-7.5 | -0.4695 | 0.00801 | -0.0721 | -58.6142
-7 | -0.4087 | 0.00779 | -0.0712 | -52.4647
-6.5 | -0.3481 | 0.00758 | -0.0704 | -45.9235
-6 | -0.2881 | 0.0075 | -0.0695 | -38.4133
-5.5 | -0.2287 | 0.00745 | -0.0687 | -30.698
-5 | -0.1684 | 0.00736 | -0.068 | -22.8804
-4.5 | -0.1077 | 0.00726 | -0.0675 | -14.8347
-4 | -0.0472 | 0.00715 | -0.067 | -6.6014
-3.5 | 0.0137 | 0.00701 | -0.0666 | 1.9544
-3 | 0.0742 | 0.0069 | -0.0661 | 10.7536
-2.5 | 0.135 | 0.0068 | -0.0658 | 19.8529
-2 | 0.1959 | 0.00676 | -0.0656 | 28.9793
-1.5 | 0.2568 | 0.00676 | -0.0653 | 37.9882
-1 | 0.318 | 0.00671 | -0.0652 | 47.392
-0.5 | 0.3788 | 0.00673 | -0.065 | 56.2853
0 | 0.4394 | 0.00674 | -0.0649 | 65.1929
1 | 0.5603 | 0.00675 | -0.0646 | 83.0074
1.5 | 0.6196 | 0.00669 | -0.0643 | 92.6158
2 | 0.6792 | 0.00661 | -0.0641 | 102.7534
2.5 | 0.7388 | 0.00667 | -0.0639 | 110.7646
3 | 0.7981 | 0.00676 | -0.0637 | 118.0621
3.5 | 0.8585 | 0.00681 | -0.0636 | 126.0646
4 | 0.918 | 0.00691 | -0.0635 | 132.8509
4.5 | 0.9766 | 0.00706 | -0.0632 | 138.3286
5 | 1.0357 | 0.00713 | -0.063 | 145.2595
5.5 | 1.0943 | 0.0072 | -0.0626 | 151.9861
6.5 | 1.2021 | 0.00657 | -0.0606 | 182.968
7 | 1.2867 | 0.00681 | -0.0657 | 188.9427
7.5 | 1.3498 | 0.00719 | -0.0666 | 187.733
8 | 1.4212 | 0.00745 | -0.069 | 190.7651
8.5 | 1.488 | 0.00783 | -0.0706 | 190.0383
9 | 1.5524 | 0.00814 | -0.0716 | 190.7125
9.5 | 1.5998 | 0.00851 | -0.0692 | 187.9906
10 | 1.6455 | 0.00894 | -0.0666 | 184.0604
10.5 | 1.6892 | 0.00949 | -0.0639 | 177.9979
11 | 1.7299 | 0.01016 | -0.0608 | 170.2657
11.5 | 1.7489 | 0.01118 | -0.0543 | 156.4311
12 | 1.7635 | 0.01307 | -0.0494 | 134.9273
12.5 | 1.7723 | 0.01588 | -0.0453 | 111.6058
13 | 1.761 | 0.0204 | -0.041 | 86.3235
13.5 | 1.7446 | 0.02575 | -0.0375 | 67.7515
14 | 1.7423 | 0.03033 | -0.0352 | 57.4448
14.5 | 1.7381 | 0.03536 | -0.0333 | 49.1544
15 | 1.7418 | 0.04001 | -0.032 | 43.5341
15.5 | 1.7408 | 0.04529 | -0.031 | 38.4367
16 | 1.7397 | 0.05072 | -0.0303 | 34.3001
16.5 | 1.7259 | 0.05767 | -0.03 | 29.9272
17 | 1.7171 | 0.06434 | -0.0301 | 26.6879
17.5 | 1.6985 | 0.07222 | -0.0306 | 23.5184

## 87. Re 6M Mach 0.50 (1)
BIGFOIL.COM POLAR EXPORT
goe702
GOE 702 |  |  |  | Cl Max: | 1.807 | at alpha= | 12 | deg
JavaFoil+Calcfoil stall+Eppler ext transition |  |  |  | L/D Max: | 116.249 | at alpha= | 7 | deg
Re: | 6000000 |  |  | Cd Min: | 0.00541 | at alpha= | -2 | deg
Mach: | 0.5 |  |  | Cl=0 at alpha= | -3.5725 | deg
|  |  |  | @ Cl=0.1, Cd= | 0.0072946
|  |  |  | @ Cl=0.4, Cd= | 0.006018
|  |  |  | @ Cl=0.6, Cd= | 0.0063983
alpha (deg) | Cl | Cd | Cm | Cl/Cd
-20 | -0.919 | 0.15234 | -0.036 | -6.034
-19.5 | -0.892 | 0.15146 | -0.036 | -5.891
-19 | -0.865 | 0.14429 | -0.036 | -5.996
-18.5 | -0.84 | 0.14072 | -0.037 | -5.967
-18 | -0.812 | 0.14006 | -0.037 | -5.8
-17.5 | -0.785 | 0.13352 | -0.036 | -5.877
-17 | -0.757 | 0.13055 | -0.036 | -5.796
-16.5 | -0.728 | 0.12638 | -0.036 | -5.761
-16 | -0.7 | 0.12092 | -0.035 | -5.785
-15.5 | -0.672 | 0.11045 | -0.035 | -6.084
-15 | -0.644 | 0.11155 | -0.035 | -5.774
-14.5 | -0.618 | 0.11413 | -0.036 | -5.415
-14 | -0.591 | 0.10481 | -0.036 | -5.639
-13.5 | -0.562 | 0.10335 | -0.036 | -5.441
-13 | -0.534 | 0.0993 | -0.035 | -5.376
-12.5 | -0.506 | 0.09234 | -0.035 | -5.476
-12 | -0.477 | 0.08991 | -0.035 | -5.306
-11.5 | -0.448 | 0.08442 | -0.033 | -5.305
-11 | -0.42 | 0.07947 | -0.033 | -5.283
-10.5 | -0.392 | 0.0797 | -0.034 | -4.921
-10 | -0.366 | 0.07185 | -0.036 | -5.092
-9.5 | -0.338 | 0.06441 | -0.036 | -5.248
-9 | -0.412 | 0.05355 | -0.041 | -7.696
-8.5 | -0.458 | 0.04398 | -0.044 | -10.411
-8 | -0.452 | 0.03459 | -0.048 | -13.059
-7.5 | -0.426 | 0.02807 | -0.05 | -15.183
-7 | -0.425 | 0.01087 | -0.06 | -39.102
-6.5 | -0.381 | 0.00855 | -0.062 | -44.53
-6 | -0.323 | 0.00758 | -0.062 | -42.545
-5.5 | -0.26 | 0.00845 | -0.063 | -30.729
-5 | -0.194 | 0.00807 | -0.063 | -24.078
-4.5 | -0.127 | 0.00685 | -0.063 | -18.575
-4 | -0.059 | 0.00668 | -0.064 | -8.82
-3.5 | 0.01 | 0.00748 | -0.064 | 1.393
-3 | 0.08 | 0.00732 | -0.065 | 10.969
-2.5 | 0.151 | 0.00723 | -0.065 | 20.847
-2 | 0.221 | 0.00541 | -0.066 | 40.977
-1.5 | 0.292 | 0.00649 | -0.066 | 45.031
-1 | 0.363 | 0.00661 | -0.066 | 54.908
-0.5 | 0.433 | 0.00549 | -0.067 | 78.868
0 | 0.507 | 0.00566 | -0.067 | 89.58
0.5 | 0.577 | 0.00634 | -0.068 | 91.15
1 | 0.648 | 0.00652 | -0.068 | 99.366
1.5 | 0.718 | 0.00662 | -0.069 | 108.405
2 | 0.772 | 0.00803 | -0.068 | 96.075
2.5 | 0.839 | 0.0088 | -0.068 | 95.297
3 | 0.905 | 0.00878 | -0.069 | 103.087
3.5 | 0.972 | 0.00915 | -0.069 | 106.212
4 | 1.036 | 0.00957 | -0.069 | 108.246
4.5 | 1.102 | 0.00992 | -0.07 | 111.106
5 | 1.165 | 0.0104 | -0.07 | 112.116
5.5 | 1.229 | 0.01093 | -0.071 | 112.445
6 | 1.292 | 0.01134 | -0.071 | 113.904
6.5 | 1.353 | 0.012 | -0.071 | 112.795
7 | 1.413 | 0.01215 | -0.072 | 116.249
7.5 | 1.473 | 0.01282 | -0.072 | 114.857
8 | 1.529 | 0.01396 | -0.072 | 109.508
8.5 | 1.582 | 0.01563 | -0.072 | 101.219
9 | 1.636 | 0.01689 | -0.073 | 96.822
9.5 | 1.688 | 0.01857 | -0.073 | 90.915
10 | 1.731 | 0.02034 | -0.073 | 85.126
10.5 | 1.745 | 0.03112 | -0.072 | 56.069
11 | 1.774 | 0.03435 | -0.072 | 51.651
11.5 | 1.797 | 0.03828 | -0.072 | 46.944
12 | 1.807 | 0.04257 | -0.072 | 42.448
12.5 | 1.797 | 0.04862 | -0.072 | 36.967
13 | 1.762 | 0.05413 | -0.072 | 32.555
13.5 | 1.678 | 0.06235 | -0.072 | 26.915
14 | 1.399 | 0.07586 | -0.072 | 18.442
14.5 | 1.12 | 0.09281 | -0.07 | 12.071
15 | 1.154 | 0.09129 | -0.071 | 12.637
15.5 | 1.174 | 0.10679 | -0.071 | 10.993
16 | 1.208 | 0.09772 | -0.072 | 12.361
16.5 | 1.233 | 0.10404 | -0.072 | 11.856
17 | 1.26 | 0.11775 | -0.072 | 10.697

## 88. Re 6M Mach 0.50 (2)
BIGFOIL.COM POLAR EXPORT
goe702
GOE 702 |  |  |  | Cl Max: | 1.8784 | at alpha= | 11.5 | deg
XFOIL ncrit=9 |  |  |  | L/D Max: | 171.504 | at alpha= | 7.5 | deg
Re: | 6000000 |  |  | Cd Min: | 0.12371 | at alpha= | 16.5 | deg
Mach: | 0.5 |  |  | Cl=0 at alpha= | -3.5782 | deg
|  |  |  | @ Cl=0.1, Cd= | 0.0074101
|  |  |  | @ Cl=0.4, Cd= | 0.0071286
|  |  |  | @ Cl=0.6, Cd= | 0.0072379
alpha (deg) | Cl | Cd | Cm | Cl/Cd
-14.5 | -0.4062 | 0.11865 | -0.0583 | -3.4235
-14 | -0.4245 | 0.10732 | -0.0666 | -3.9555
-13.5 | -0.4456 | 0.09637 | -0.0748 | -4.6238
-13 | -0.4641 | 0.08645 | -0.0823 | -5.3684
-12.5 | -0.4833 | 0.07711 | -0.0893 | -6.2677
-12 | -0.5174 | 0.06709 | -0.0971 | -7.712
-11.5 | -0.5598 | 0.05732 | -0.1046 | -9.7662
-11 | -0.6192 | 0.04725 | -0.1118 | -13.1048
-10.5 | -0.6886 | 0.03846 | -0.1166 | -17.9043
-10 | -0.7518 | 0.02947 | -0.118 | -25.5107
-9.5 | -0.7779 | 0.01988 | -0.119 | -39.1298
-9 | -0.7641 | 0.01498 | -0.1134 | -51.008
-8.5 | -0.7154 | 0.01229 | -0.1075 | -58.2099
-8 | -0.6489 | 0.01079 | -0.1025 | -60.139
-7.5 | -0.5763 | 0.00988 | -0.0983 | -58.33
-7 | -0.502 | 0.00929 | -0.0946 | -54.0366
-6.5 | -0.4297 | 0.00893 | -0.0912 | -48.1187
-6 | -0.3562 | 0.00866 | -0.0883 | -41.1316
-5.5 | -0.2822 | 0.00839 | -0.0858 | -33.6353
-5 | -0.2084 | 0.00815 | -0.0837 | -25.5706
-4.5 | -0.1346 | 0.00791 | -0.0819 | -17.0164
-4 | -0.0615 | 0.00776 | -0.0803 | -7.9253
-3.5 | 0.0114 | 0.00757 | -0.0789 | 1.5059
-3 | 0.0835 | 0.00744 | -0.0777 | 11.2231
-2.5 | 0.1553 | 0.00731 | -0.0766 | 21.2449
-2 | 0.2268 | 0.00717 | -0.0757 | 31.6318
-1.5 | 0.2977 | 0.00716 | -0.0748 | 41.5782
-1 | 0.3695 | 0.00712 | -0.0741 | 51.8961
-0.5 | 0.4405 | 0.00714 | -0.0735 | 61.6947
0 | 0.5108 | 0.0072 | -0.0728 | 70.9444
0.5 | 0.5821 | 0.00722 | -0.0723 | 80.6233
1 | 0.6521 | 0.00729 | -0.0716 | 89.4513
1.5 | 0.7211 | 0.00736 | -0.0708 | 97.9755
2 | 0.7907 | 0.00733 | -0.0701 | 107.8718
2.5 | 0.8587 | 0.00735 | -0.0692 | 116.8299
3 | 0.9261 | 0.0075 | -0.0681 | 123.48
3.5 | 0.9959 | 0.00762 | -0.0673 | 130.6955
4 | 1.0647 | 0.00779 | -0.0662 | 136.6752
4.5 | 1.131 | 0.00805 | -0.0647 | 140.4969
5 | 1.1975 | 0.00827 | -0.0631 | 144.8005
5.5 | 1.2636 | 0.00846 | -0.0613 | 149.3617
6 | 1.3256 | 0.00873 | -0.0588 | 151.8442
6.5 | 1.3806 | 0.00906 | -0.0551 | 152.3841
7.5 | 1.5847 | 0.00924 | -0.0645 | 171.5043
8 | 1.6279 | 0.01003 | -0.0589 | 162.3031
8.5 | 1.6718 | 0.01099 | -0.0542 | 152.1201
9 | 1.7172 | 0.01241 | -0.0505 | 138.3723
9.5 | 1.7609 | 0.01415 | -0.0471 | 124.4452
10 | 1.8054 | 0.01604 | -0.044 | 112.5561
10.5 | 1.8389 | 0.0186 | -0.0405 | 98.8656
11.5 | 1.8784 | 0.02537 | -0.0329 | 74.0402
12 | 1.8633 | 0.03086 | -0.0287 | 60.3791
12.5 | 1.829 | 0.03802 | -0.0253 | 48.1063
13 | 1.7635 | 0.0479 | -0.0231 | 36.8163
13.5 | 1.6732 | 0.06063 | -0.023 | 27.5969
14 | 1.5833 | 0.07435 | -0.0246 | 21.2952
14.5 | 1.5187 | 0.08668 | -0.0269 | 17.5208
15 | 1.4783 | 0.09734 | -0.0291 | 15.187
15.5 | 1.4501 | 0.1072 | -0.0314 | 13.5271
16 | 1.4417 | 0.11522 | -0.0332 | 12.5126
16.5 | 1.4312 | 0.12371 | -0.0356 | 11.569

## 89. Re 7M Mach 0.00 (1)
BIGFOIL.COM POLAR EXPORT
goe702
GOE 702 |  |  |  | Cl Max: | 2.141 | at alpha= | 19 | deg
JavaFoil+Calcfoil stall+Eppler ext transition |  |  |  | L/D Max: | 167.636 | at alpha= | 8 | deg
Re: | 7000000 |  |  | Cd Min: | 0.00508 | at alpha= | -1 | deg
Mach: | 0 |  |  | Cl=0 at alpha= | -3.5738 | deg
|  |  |  | @ Cl=0.1, Cd= | 0.0055113
|  |  |  | @ Cl=0.4, Cd= | 0.0052025
|  |  |  | @ Cl=0.6, Cd= | 0.0070528
alpha (deg) | Cl | Cd | Cm | Cl/Cd
-20 | -1.069 | 0.12461 | -0.035 | -8.577
-19.5 | -1.065 | 0.11795 | -0.035 | -9.033
-19 | -1.059 | 0.11121 | -0.035 | -9.527
-18.5 | -1.052 | 0.10514 | -0.036 | -10.004
-18 | -1.046 | 0.09651 | -0.037 | -10.841
-17.5 | -1.036 | 0.09065 | -0.037 | -11.424
-17 | -1.024 | 0.08374 | -0.038 | -12.234
-16.5 | -1.01 | 0.07799 | -0.038 | -12.957
-16 | -0.994 | 0.07266 | -0.038 | -13.686
-15.5 | -0.976 | 0.06783 | -0.039 | -14.394
-15 | -0.955 | 0.0639 | -0.039 | -14.941
-14.5 | -0.936 | 0.05698 | -0.04 | -16.42
-14 | -0.912 | 0.05263 | -0.04 | -17.322
-13.5 | -0.889 | 0.04665 | -0.041 | -19.048
-13 | -0.862 | 0.04203 | -0.042 | -20.51
-12.5 | -0.826 | 0.04148 | -0.042 | -19.92
-12 | -0.809 | 0.03083 | -0.044 | -26.247
-11.5 | -0.775 | 0.0278 | -0.045 | -27.89
-11 | -0.767 | 0.0166 | -0.048 | -46.221
-10.5 | -0.752 | 0.01123 | -0.051 | -66.986
-10 | -0.714 | 0.00936 | -0.051 | -76.242
-9.5 | -0.668 | 0.00906 | -0.052 | -73.69
-9 | -0.62 | 0.00838 | -0.052 | -73.942
-8.5 | -0.568 | 0.00804 | -0.053 | -70.634
-8 | -0.514 | 0.00642 | -0.053 | -80.118
-7.5 | -0.46 | 0.00712 | -0.053 | -64.518
-7 | -0.404 | 0.00751 | -0.053 | -53.731
-6.5 | -0.347 | 0.00742 | -0.054 | -46.756
-6 | -0.289 | 0.00715 | -0.054 | -40.461
-5.5 | -0.231 | 0.00627 | -0.054 | -36.821
-5 | -0.172 | 0.00617 | -0.055 | -27.783
-4.5 | -0.112 | 0.00614 | -0.055 | -18.209
-4 | -0.052 | 0.0067 | -0.055 | -7.692
-3.5 | 0.009 | 0.0067 | -0.056 | 1.357
-3 | 0.07 | 0.00589 | -0.056 | 11.879
-2.5 | 0.131 | 0.00512 | -0.056 | 25.592
-2 | 0.192 | 0.00564 | -0.057 | 34.113
-1.5 | 0.254 | 0.00591 | -0.057 | 42.974
-1 | 0.315 | 0.00508 | -0.058 | 62.083
-0.5 | 0.376 | 0.00515 | -0.058 | 72.998
0 | 0.44 | 0.00529 | -0.058 | 83.208
0.5 | 0.502 | 0.00537 | -0.059 | 93.386
1 | 0.563 | 0.00698 | -0.059 | 80.668
1.5 | 0.624 | 0.0071 | -0.06 | 87.974
2 | 0.685 | 0.00666 | -0.06 | 102.944
2.5 | 0.746 | 0.00711 | -0.06 | 105.006
3 | 0.807 | 0.00695 | -0.061 | 116.215
3.5 | 0.868 | 0.00711 | -0.061 | 122.196
4 | 0.929 | 0.00735 | -0.062 | 126.37
4.5 | 0.989 | 0.00752 | -0.062 | 131.645
5 | 1.05 | 0.00773 | -0.063 | 135.867
5.5 | 1.11 | 0.00788 | -0.063 | 140.805
6 | 1.17 | 0.00834 | -0.064 | 140.261
6.5 | 1.23 | 0.00853 | -0.064 | 144.157
7 | 1.289 | 0.00784 | -0.065 | 164.315
7.5 | 1.348 | 0.00817 | -0.065 | 165.094
8 | 1.407 | 0.00839 | -0.066 | 167.636
8.5 | 1.434 | 0.00947 | -0.065 | 151.438
9 | 1.487 | 0.01009 | -0.065 | 147.439
9.5 | 1.539 | 0.01083 | -0.065 | 142.094
10 | 1.59 | 0.01146 | -0.066 | 138.735
10.5 | 1.64 | 0.01207 | -0.066 | 135.884
11 | 1.669 | 0.01708 | -0.065 | 97.706
11.5 | 1.713 | 0.01854 | -0.066 | 92.403
12 | 1.757 | 0.01994 | -0.066 | 88.103
12.5 | 1.797 | 0.02165 | -0.066 | 83.02
13 | 1.836 | 0.0232 | -0.067 | 79.113
13.5 | 1.874 | 0.02499 | -0.067 | 74.977
14 | 1.908 | 0.0271 | -0.067 | 70.405
14.5 | 1.942 | 0.02915 | -0.068 | 66.632
15 | 1.976 | 0.03082 | -0.068 | 64.101
15.5 | 2.006 | 0.03321 | -0.068 | 60.396
16 | 2.033 | 0.03577 | -0.069 | 56.847
16.5 | 2.06 | 0.03805 | -0.069 | 54.147
17 | 2.085 | 0.04089 | -0.069 | 51.005
17.5 | 2.107 | 0.04374 | -0.069 | 48.163
18 | 2.127 | 0.04667 | -0.07 | 45.577
18.5 | 2.137 | 0.05005 | -0.07 | 42.702
19 | 2.141 | 0.05271 | -0.07 | 40.609
19.5 | 2.14 | 0.0558 | -0.071 | 38.35
20 | 2.137 | 0.05826 | -0.071 | 36.685

## 90. Re 7M Mach 0.00 (2)
BIGFOIL.COM POLAR EXPORT
goe702
GOE 702 |  |  |  | Cl Max: | 1.8125 | at alpha= | 17.5 | deg
XFOIL ncrit=9 |  |  |  | L/D Max: | 199.311 | at alpha= | 9 | deg
Re: | 7000000 |  |  | Cd Min: | 0.08305 | at alpha= | 20 | deg
Mach: | 0 |  |  | Cl=0 at alpha= | -3.6162 | deg
|  |  |  | @ Cl=0.1, Cd= | 0.0065804
|  |  |  | @ Cl=0.4, Cd= | 0.0064764
|  |  |  | @ Cl=0.6, Cd= | 0.0064004
alpha (deg) | Cl | Cd | Cm | Cl/Cd
-20 | -1.6402 | 0.02063 | -0.1083 | -79.5056
-19.5 | -1.6324 | 0.0195 | -0.1016 | -83.7128
-19 | -1.6088 | 0.01859 | -0.0969 | -86.5412
-18.5 | -1.5742 | 0.01775 | -0.0937 | -88.6873
-18 | -1.5355 | 0.01702 | -0.091 | -90.2174
-17.5 | -1.4968 | 0.01616 | -0.0883 | -92.6238
-17 | -1.4559 | 0.01532 | -0.0858 | -95.0326
-16.5 | -1.4117 | 0.01458 | -0.0837 | -96.8244
-16 | -1.3649 | 0.01392 | -0.0819 | -98.0532
-15.5 | -1.3163 | 0.01335 | -0.0803 | -98.5993
-15 | -1.2661 | 0.01285 | -0.0789 | -98.5292
-14.5 | -1.215 | 0.01238 | -0.0776 | -98.1422
-14 | -1.1631 | 0.01195 | -0.0764 | -97.3305
-13.5 | -1.1115 | 0.01141 | -0.0751 | -97.4145
-13 | -1.0593 | 0.01092 | -0.0739 | -97.0055
-12.5 | -1.0058 | 0.01047 | -0.0729 | -96.0649
-12 | -0.9516 | 0.01011 | -0.072 | -94.1246
-11.5 | -0.8964 | 0.00978 | -0.0712 | -91.6564
-11 | -0.8409 | 0.00947 | -0.0705 | -88.7962
-10.5 | -0.7859 | 0.00908 | -0.0696 | -86.5529
-10 | -0.73 | 0.00874 | -0.069 | -83.524
-9.5 | -0.6734 | 0.00847 | -0.0684 | -79.5041
-9 | -0.6166 | 0.00824 | -0.0678 | -74.8301
-8.5 | -0.5599 | 0.00793 | -0.0673 | -70.6053
-8 | -0.5028 | 0.00771 | -0.0668 | -65.214
-7.5 | -0.4452 | 0.0075 | -0.0664 | -59.36
-7 | -0.3881 | 0.0073 | -0.0659 | -53.1644
-6.5 | -0.3305 | 0.00719 | -0.0656 | -45.9666
-6 | -0.2742 | 0.00712 | -0.065 | -38.5112
-5.5 | -0.2173 | 0.00712 | -0.0646 | -30.5197
-5 | -0.1601 | 0.00702 | -0.0642 | -22.8063
-4.5 | -0.1023 | 0.00694 | -0.0639 | -14.7406
-4 | -0.0446 | 0.00687 | -0.0636 | -6.492
-3.5 | 0.0135 | 0.00672 | -0.0634 | 2.0089
-3 | 0.0712 | 0.00662 | -0.0632 | 10.7553
-2.5 | 0.1294 | 0.00654 | -0.063 | 19.7859
-2 | 0.1877 | 0.00649 | -0.0629 | 28.9214
-1.5 | 0.2461 | 0.0065 | -0.0628 | 37.8615
-1 | 0.3047 | 0.00645 | -0.0628 | 47.2403
-0.5 | 0.3628 | 0.00647 | -0.0627 | 56.0742
0 | 0.421 | 0.00648 | -0.0627 | 64.9691
1 | 0.5372 | 0.00646 | -0.0627 | 83.1579
1.5 | 0.5939 | 0.00641 | -0.0625 | 92.6521
2 | 0.6512 | 0.00632 | -0.0624 | 103.038
2.5 | 0.7086 | 0.00635 | -0.0624 | 111.5906
3 | 0.7655 | 0.00643 | -0.0623 | 119.0513
3.5 | 0.8231 | 0.00648 | -0.0624 | 127.0216
4 | 0.8804 | 0.00654 | -0.0624 | 134.6177
4.5 | 0.9368 | 0.00667 | -0.0623 | 140.4498
5 | 0.9933 | 0.00675 | -0.0623 | 147.1556
5.5 | 1.0496 | 0.00679 | -0.0623 | 154.5803
6 | 1.1043 | 0.00686 | -0.062 | 160.9767
6.5 | 1.1405 | 0.00611 | -0.0581 | 186.6612
7 | 1.225 | 0.0063 | -0.0643 | 194.4444
7.5 | 1.2834 | 0.00661 | -0.0651 | 194.1604
8 | 1.3488 | 0.00681 | -0.0672 | 198.0617
8.5 | 1.4119 | 0.00716 | -0.0691 | 197.1927
9 | 1.4749 | 0.0074 | -0.0709 | 199.3108
9.5 | 1.5367 | 0.0078 | -0.0727 | 197.0128
10 | 1.5828 | 0.0081 | -0.071 | 195.4074
10.5 | 1.625 | 0.00858 | -0.0689 | 189.3939
11 | 1.665 | 0.00919 | -0.0665 | 181.1752
11.5 | 1.6979 | 0.01013 | -0.0632 | 167.6111
12 | 1.7271 | 0.01106 | -0.0593 | 156.1573
13 | 1.7351 | 0.01542 | -0.0478 | 112.5227
13.5 | 1.7416 | 0.01843 | -0.0445 | 94.4981
14 | 1.7579 | 0.02105 | -0.0425 | 83.5107
14.5 | 1.7697 | 0.02415 | -0.0406 | 73.2795
15 | 1.7833 | 0.02721 | -0.0391 | 65.5384
15.5 | 1.7927 | 0.03072 | -0.0376 | 58.3561
16 | 1.8034 | 0.03425 | -0.0364 | 52.654
16.5 | 1.8048 | 0.03882 | -0.0353 | 46.4915
17 | 1.8103 | 0.04319 | -0.0346 | 41.9148
17.5 | 1.8125 | 0.04799 | -0.0341 | 37.7683
18 | 1.8059 | 0.05386 | -0.0338 | 33.5295
18.5 | 1.7972 | 0.06019 | -0.0338 | 29.8588
19 | 1.7842 | 0.06715 | -0.0342 | 26.5704
19.5 | 1.766 | 0.075 | -0.035 | 23.5467
20 | 1.747 | 0.08305 | -0.0361 | 21.0355

## 91. Re 7M Mach 0.10 (1)
BIGFOIL.COM POLAR EXPORT
goe702
GOE 702 |  |  |  | Cl Max: | 2.131 | at alpha= | 19 | deg
JavaFoil+Calcfoil stall+Eppler ext transition |  |  |  | L/D Max: | 164.401 | at alpha= | 7.5 | deg
Re: | 7000000 |  |  | Cd Min: | 0.00514 | at alpha= | -1 | deg
Mach: | 0.1 |  |  | Cl=0 at alpha= | -3.5738 | deg
|  |  |  | @ Cl=0.1, Cd= | 0.0058519
|  |  |  | @ Cl=0.4, Cd= | 0.0052081
|  |  |  | @ Cl=0.6, Cd= | 0.0070713
alpha (deg) | Cl | Cd | Cm | Cl/Cd
-20 | -1.043 | 0.12419 | -0.035 | -8.399
-19.5 | -1.038 | 0.12056 | -0.035 | -8.611
-19 | -1.035 | 0.11453 | -0.035 | -9.035
-18.5 | -1.03 | 0.10811 | -0.036 | -9.529
-18 | -1.027 | 0.09917 | -0.036 | -10.354
-17.5 | -1.018 | 0.09327 | -0.037 | -10.91
-17 | -1.008 | 0.08626 | -0.037 | -11.691
-16.5 | -0.996 | 0.08043 | -0.038 | -12.389
-16 | -0.982 | 0.07486 | -0.038 | -13.119
-15.5 | -0.966 | 0.06974 | -0.039 | -13.858
-15 | -0.949 | 0.06387 | -0.039 | -14.859
-14.5 | -0.929 | 0.05846 | -0.04 | -15.885
-14 | -0.905 | 0.05411 | -0.04 | -16.731
-13.5 | -0.882 | 0.04937 | -0.041 | -17.854
-13 | -0.858 | 0.04351 | -0.042 | -19.715
-12.5 | -0.823 | 0.04294 | -0.042 | -19.163
-12 | -0.802 | 0.03414 | -0.044 | -23.478
-11.5 | -0.777 | 0.02722 | -0.045 | -28.551
-11 | -0.752 | 0.02113 | -0.047 | -35.598
-10.5 | -0.75 | 0.0118 | -0.051 | -63.551
-10 | -0.714 | 0.00973 | -0.052 | -73.343
-9.5 | -0.669 | 0.00919 | -0.052 | -72.811
-9 | -0.621 | 0.00848 | -0.053 | -73.309
-8.5 | -0.569 | 0.00813 | -0.053 | -70.017
-8 | -0.516 | 0.00754 | -0.053 | -68.453
-7.5 | -0.461 | 0.00722 | -0.053 | -63.896
-7 | -0.405 | 0.0076 | -0.054 | -53.333
-6.5 | -0.348 | 0.0074 | -0.054 | -47.053
-6 | -0.29 | 0.00724 | -0.054 | -40.116
-5.5 | -0.232 | 0.00628 | -0.055 | -36.907
-5 | -0.172 | 0.00619 | -0.055 | -27.843
-4.5 | -0.112 | 0.0061 | -0.055 | -18.408
-4 | -0.052 | 0.00672 | -0.056 | -7.702
-3.5 | 0.009 | 0.00667 | -0.056 | 1.369
-3 | 0.07 | 0.00591 | -0.056 | 11.911
-2.5 | 0.132 | 0.00579 | -0.057 | 22.752
-2 | 0.193 | 0.00565 | -0.057 | 34.201
-1.5 | 0.255 | 0.00592 | -0.057 | 43.075
-1 | 0.317 | 0.00514 | -0.058 | 61.617
-0.5 | 0.378 | 0.00516 | -0.058 | 73.262
0 | 0.442 | 0.0053 | -0.059 | 83.561
0.5 | 0.504 | 0.00539 | -0.059 | 93.481
1 | 0.566 | 0.00701 | -0.059 | 80.748
1.5 | 0.627 | 0.00712 | -0.06 | 88.072
2 | 0.689 | 0.00669 | -0.06 | 102.992
2.5 | 0.75 | 0.00714 | -0.061 | 105.021
3 | 0.811 | 0.00698 | -0.061 | 116.222
3.5 | 0.872 | 0.00714 | -0.062 | 122.193
4 | 0.933 | 0.00739 | -0.062 | 126.346
4.5 | 0.994 | 0.00756 | -0.063 | 131.572
5 | 1.055 | 0.00777 | -0.063 | 135.732
5.5 | 1.115 | 0.00793 | -0.064 | 140.62
6 | 1.176 | 0.00837 | -0.064 | 140.426
6.5 | 1.235 | 0.00859 | -0.065 | 143.866
7 | 1.295 | 0.00791 | -0.065 | 163.678
7.5 | 1.354 | 0.00824 | -0.065 | 164.401
8 | 1.385 | 0.00894 | -0.065 | 154.917
8.5 | 1.439 | 0.00959 | -0.065 | 150.038
9 | 1.492 | 0.01033 | -0.065 | 144.352
9.5 | 1.545 | 0.01098 | -0.066 | 140.726
10 | 1.597 | 0.01163 | -0.066 | 137.285
10.5 | 1.646 | 0.01226 | -0.066 | 134.324
11 | 1.675 | 0.01739 | -0.066 | 96.288
11.5 | 1.719 | 0.0189 | -0.066 | 90.957
12 | 1.761 | 0.02052 | -0.066 | 85.785
12.5 | 1.802 | 0.02208 | -0.067 | 81.597
13 | 1.841 | 0.02372 | -0.067 | 77.6
13.5 | 1.876 | 0.02591 | -0.067 | 72.415
14 | 1.913 | 0.02775 | -0.068 | 68.933
14.5 | 1.945 | 0.02972 | -0.068 | 65.428
15 | 1.977 | 0.03197 | -0.068 | 61.847
15.5 | 2.008 | 0.03405 | -0.069 | 58.972
16 | 2.035 | 0.03673 | -0.069 | 55.401
16.5 | 2.059 | 0.03928 | -0.069 | 52.433
17 | 2.083 | 0.04188 | -0.069 | 49.741
17.5 | 2.103 | 0.04484 | -0.07 | 46.898
18 | 2.122 | 0.04791 | -0.07 | 44.294
18.5 | 2.13 | 0.05132 | -0.07 | 41.505
19 | 2.131 | 0.05401 | -0.071 | 39.449
19.5 | 2.127 | 0.0578 | -0.071 | 36.808
20 | 2.12 | 0.06088 | -0.071 | 34.821

## 92. Re 7M Mach 0.10 (2)
BIGFOIL.COM POLAR EXPORT
goe702
GOE 702 |  |  |  | Cl Max: | 1.802 | at alpha= | 17 | deg
XFOIL ncrit=9 |  |  |  | L/D Max: | 198.983 | at alpha= | 9 | deg
Re: | 7000000 |  |  | Cd Min: | 0.0878 | at alpha= | 20 | deg
Mach: | 0.1 |  |  | Cl=0 at alpha= | -3.6158 | deg
|  |  |  | @ Cl=0.1, Cd= | 0.0065965
|  |  |  | @ Cl=0.4, Cd= | 0.00649
|  |  |  | @ Cl=0.6, Cd= | 0.0064172
alpha (deg) | Cl | Cd | Cm | Cl/Cd
-20 | -1.6173 | 0.02242 | -0.1168 | -72.1365
-19.5 | -1.6174 | 0.02072 | -0.1104 | -78.0598
-19 | -1.609 | 0.01958 | -0.1035 | -82.1757
-18.5 | -1.5821 | 0.0186 | -0.0991 | -85.0591
-18 | -1.5461 | 0.01774 | -0.0957 | -87.1533
-17.5 | -1.5064 | 0.01695 | -0.0928 | -88.8732
-17 | -1.4665 | 0.01603 | -0.09 | -91.4847
-16 | -1.3777 | 0.01439 | -0.0853 | -95.7401
-15.5 | -1.3292 | 0.01373 | -0.0834 | -96.8099
-15 | -1.279 | 0.01316 | -0.0817 | -97.1884
-14.5 | -1.2274 | 0.01264 | -0.0802 | -97.1044
-14 | -1.175 | 0.01218 | -0.0787 | -96.4696
-13.5 | -1.1219 | 0.0117 | -0.0774 | -95.8889
-13 | -1.0694 | 0.01116 | -0.076 | -95.8244
-12.5 | -1.0156 | 0.01066 | -0.0748 | -95.272
-12 | -0.9609 | 0.01025 | -0.0737 | -93.7463
-11.5 | -0.9052 | 0.00989 | -0.0728 | -91.5268
-11 | -0.8489 | 0.00958 | -0.0719 | -88.6117
-10.5 | -0.7931 | 0.00921 | -0.071 | -86.1129
-10 | -0.7367 | 0.00883 | -0.0702 | -83.4315
-9.5 | -0.6796 | 0.00854 | -0.0695 | -79.5785
-9 | -0.6221 | 0.0083 | -0.0689 | -74.9518
-8.5 | -0.5647 | 0.008 | -0.0682 | -70.5875
-8 | -0.5072 | 0.00776 | -0.0677 | -65.3608
-7.5 | -0.449 | 0.00756 | -0.0672 | -59.3915
-7 | -0.3914 | 0.00734 | -0.0667 | -53.3243
-6.5 | -0.3334 | 0.00721 | -0.0662 | -46.2413
-6 | -0.2766 | 0.00716 | -0.0656 | -38.6313
-5.5 | -0.2193 | 0.00714 | -0.0651 | -30.7143
-5 | -0.1615 | 0.00705 | -0.0647 | -22.9078
-4.5 | -0.1032 | 0.00697 | -0.0644 | -14.8063
-4 | -0.0451 | 0.00688 | -0.0641 | -6.5552
-3.5 | 0.0136 | 0.00675 | -0.0639 | 2.0148
-3 | 0.0716 | 0.00664 | -0.0636 | 10.7831
-2.5 | 0.1303 | 0.00655 | -0.0635 | 19.8931
-2 | 0.189 | 0.00651 | -0.0633 | 29.0323
-1.5 | 0.2477 | 0.00651 | -0.0632 | 38.0492
-1 | 0.3068 | 0.00646 | -0.0632 | 47.4923
-0.5 | 0.3652 | 0.00649 | -0.0631 | 56.2712
0 | 0.4239 | 0.00649 | -0.0631 | 65.3159
0.5 | 0.4828 | 0.00648 | -0.0631 | 74.5062
1 | 0.5408 | 0.00649 | -0.063 | 83.3282
1.5 | 0.598 | 0.00642 | -0.0628 | 93.1464
2 | 0.6557 | 0.00634 | -0.0627 | 103.4227
2.5 | 0.7133 | 0.00638 | -0.0626 | 111.8025
3 | 0.7707 | 0.00646 | -0.0626 | 119.3034
3.5 | 0.8288 | 0.00649 | -0.0626 | 127.7042
4 | 0.8863 | 0.00657 | -0.0626 | 134.9011
4.5 | 0.9431 | 0.0067 | -0.0625 | 140.7612
5 | 1.0002 | 0.00677 | -0.0625 | 147.74
5.5 | 1.0568 | 0.00682 | -0.0624 | 154.956
6 | 1.1118 | 0.00691 | -0.0621 | 160.8973
6.5 | 1.1484 | 0.00616 | -0.0582 | 186.4286
7 | 1.2338 | 0.00634 | -0.0644 | 194.6057
7.5 | 1.2929 | 0.00666 | -0.0651 | 194.1291
8 | 1.3589 | 0.00687 | -0.0673 | 197.802
8.5 | 1.4225 | 0.00723 | -0.0691 | 196.7497
9 | 1.4864 | 0.00747 | -0.0709 | 198.9826
9.5 | 1.5471 | 0.00788 | -0.0723 | 196.3325
10 | 1.5937 | 0.00818 | -0.0706 | 194.8289
10.5 | 1.6361 | 0.00867 | -0.0683 | 188.7082
11 | 1.676 | 0.0093 | -0.0658 | 180.2151
11.5 | 1.7078 | 0.01028 | -0.0622 | 166.1284
12 | 1.7316 | 0.01124 | -0.0573 | 154.0569
12.5 | 1.7394 | 0.01301 | -0.0512 | 133.6972
13.5 | 1.7436 | 0.01938 | -0.0434 | 89.969
14 | 1.759 | 0.02219 | -0.0414 | 79.2699
14.5 | 1.7688 | 0.02554 | -0.0395 | 69.2561
15 | 1.7817 | 0.02873 | -0.0379 | 62.0153
15.5 | 1.7894 | 0.03248 | -0.0365 | 55.0924
16 | 1.7977 | 0.0364 | -0.0354 | 49.3874
16.5 | 1.7992 | 0.04105 | -0.0343 | 43.8295
17 | 1.802 | 0.04581 | -0.0337 | 39.3364
17.5 | 1.8011 | 0.05107 | -0.0333 | 35.2673
18 | 1.7921 | 0.05732 | -0.033 | 31.2648
18.5 | 1.781 | 0.0641 | -0.0333 | 27.7847
19 | 1.7658 | 0.07143 | -0.0338 | 24.7207
19.5 | 1.7448 | 0.07975 | -0.0349 | 21.8784
20 | 1.7266 | 0.0878 | -0.0361 | 19.6651

## 93. Re 7M Mach 0.25 (1)
BIGFOIL.COM POLAR EXPORT
goe702
GOE 702 |  |  |  | Cl Max: | 2.073 | at alpha= | 18 | deg
JavaFoil+Calcfoil stall+Eppler ext transition |  |  |  | L/D Max: | 149.9 | at alpha= | 7 | deg
Re: | 7000000 |  |  | Cd Min: | 0.00499 | at alpha= | -1 | deg
Mach: | 0.25 |  |  | Cl=0 at alpha= | -3.5726 | deg
|  |  |  | @ Cl=0.1, Cd= | 0.0058511
|  |  |  | @ Cl=0.4, Cd= | 0.0059254
|  |  |  | @ Cl=0.6, Cd= | 0.0063132
alpha (deg) | Cl | Cd | Cm | Cl/Cd
-20 | -0.795 | 0.14908 | -0.033 | -5.333
-19.5 | -0.816 | 0.14177 | -0.033 | -5.756
-19 | -0.834 | 0.13306 | -0.034 | -6.27
-18.5 | -0.85 | 0.12533 | -0.034 | -6.78
-18 | -0.863 | 0.11778 | -0.034 | -7.325
-17.5 | -0.873 | 0.10964 | -0.035 | -7.964
-17 | -0.879 | 0.10304 | -0.035 | -8.532
-16.5 | -0.882 | 0.09674 | -0.036 | -9.12
-16 | -0.883 | 0.09035 | -0.036 | -9.769
-15.5 | -0.88 | 0.0834 | -0.037 | -10.557
-15 | -0.875 | 0.07735 | -0.038 | -11.311
-14.5 | -0.866 | 0.07056 | -0.039 | -12.28
-14 | -0.855 | 0.06469 | -0.039 | -13.209
-13.5 | -0.84 | 0.05881 | -0.04 | -14.279
-13 | -0.821 | 0.05339 | -0.041 | -15.386
-12.5 | -0.8 | 0.04818 | -0.042 | -16.605
-12 | -0.772 | 0.04547 | -0.042 | -16.976
-11.5 | -0.753 | 0.0366 | -0.044 | -20.572
-11 | -0.722 | 0.03287 | -0.045 | -21.972
-10.5 | -0.688 | 0.03044 | -0.045 | -22.592
-10 | -0.66 | 0.0239 | -0.047 | -27.623
-9.5 | -0.669 | 0.00998 | -0.053 | -67.029
-9 | -0.625 | 0.00944 | -0.054 | -66.226
-8.5 | -0.578 | 0.00849 | -0.054 | -68.122
-8 | -0.525 | 0.00792 | -0.055 | -66.308
-7.5 | -0.47 | 0.00746 | -0.055 | -63.041
-7 | -0.414 | 0.00784 | -0.055 | -52.757
-6.5 | -0.356 | 0.0076 | -0.055 | -46.843
-6 | -0.297 | 0.00735 | -0.056 | -40.409
-5.5 | -0.237 | 0.00629 | -0.056 | -37.74
-5 | -0.177 | 0.00627 | -0.056 | -28.17
-4.5 | -0.115 | 0.00617 | -0.057 | -18.681
-4 | -0.053 | 0.00686 | -0.057 | -7.748
-3.5 | 0.009 | 0.00679 | -0.057 | 1.381
-3 | 0.072 | 0.00594 | -0.058 | 12.159
-2.5 | 0.135 | 0.00574 | -0.058 | 23.575
-2 | 0.199 | 0.00566 | -0.059 | 35.102
-1.5 | 0.262 | 0.00596 | -0.059 | 43.993
-1 | 0.325 | 0.00499 | -0.059 | 65.113
-0.5 | 0.388 | 0.0061 | -0.06 | 63.643
0 | 0.454 | 0.00514 | -0.06 | 88.425
0.5 | 0.518 | 0.00523 | -0.061 | 98.985
1 | 0.581 | 0.0059 | -0.061 | 98.461
1.5 | 0.644 | 0.00727 | -0.061 | 88.612
2 | 0.707 | 0.00677 | -0.062 | 104.477
2.5 | 0.77 | 0.0074 | -0.062 | 104.024
3 | 0.833 | 0.00722 | -0.063 | 115.423
3.5 | 0.896 | 0.00738 | -0.063 | 121.433
4 | 0.958 | 0.00758 | -0.064 | 126.422
4.5 | 1.021 | 0.00777 | -0.064 | 131.353
5 | 1.083 | 0.00804 | -0.065 | 134.642
5.5 | 1.145 | 0.00825 | -0.065 | 138.715
6 | 1.206 | 0.00869 | -0.066 | 138.87
6.5 | 1.267 | 0.0087 | -0.066 | 145.712
7 | 1.301 | 0.00868 | -0.065 | 149.9
7.5 | 1.358 | 0.0091 | -0.066 | 149.227
8 | 1.415 | 0.00958 | -0.066 | 147.713
8.5 | 1.47 | 0.0103 | -0.066 | 142.633
9 | 1.523 | 0.01113 | -0.067 | 136.788
9.5 | 1.577 | 0.01189 | -0.067 | 132.622
10 | 1.628 | 0.01264 | -0.067 | 128.78
10.5 | 1.676 | 0.01353 | -0.068 | 123.886
11 | 1.702 | 0.01948 | -0.067 | 87.376
11.5 | 1.746 | 0.0212 | -0.067 | 82.356
12 | 1.787 | 0.02315 | -0.068 | 77.172
12.5 | 1.825 | 0.02507 | -0.068 | 72.782
13 | 1.86 | 0.02699 | -0.068 | 68.924
13.5 | 1.896 | 0.02903 | -0.069 | 65.295
14 | 1.926 | 0.03146 | -0.069 | 61.23
14.5 | 1.955 | 0.03417 | -0.069 | 57.226
15 | 1.981 | 0.03642 | -0.069 | 54.396
15.5 | 2.006 | 0.03918 | -0.07 | 51.187
16 | 2.024 | 0.04259 | -0.07 | 47.532
16.5 | 2.04 | 0.04594 | -0.07 | 44.394
17 | 2.054 | 0.04919 | -0.07 | 41.758
17.5 | 2.065 | 0.05174 | -0.071 | 39.915
18 | 2.073 | 0.0556 | -0.071 | 37.285
18.5 | 2.065 | 0.05975 | -0.071 | 34.566
19 | 2.046 | 0.06339 | -0.072 | 32.268
19.5 | 2.019 | 0.06725 | -0.072 | 30.025
20 | 1.985 | 0.0723 | -0.072 | 27.457

## 94. Re 7M Mach 0.25 (2)
BIGFOIL.COM POLAR EXPORT
goe702
GOE 702 |  |  |  | Cl Max: | 1.761 | at alpha= | 12.5 | deg
XFOIL ncrit=9 |  |  |  | L/D Max: | 196.451 | at alpha= | 9 | deg
Re: | 7000000 |  |  | Cd Min: | 0.13619 | at alpha= | -20 | deg
Mach: | 0.25 |  |  | Cl=0 at alpha= | -3.6092 | deg
|  |  |  | @ Cl=0.1, Cd= | 0.0067031
|  |  |  | @ Cl=0.4, Cd= | 0.0065665
|  |  |  | @ Cl=0.6, Cd= | 0.0065544
alpha (deg) | Cl | Cd | Cm | Cl/Cd
-20 | -0.7642 | 0.13619 | -0.0416 | -5.6113
-19.5 | -0.7767 | 0.12627 | -0.0485 | -6.1511
-19 | -0.7924 | 0.11611 | -0.0557 | -6.8246
-18.5 | -0.839 | 0.10181 | -0.0663 | -8.2408
-18 | -1.436 | 0.0281 | -0.1303 | -51.1032
-17.5 | -1.4829 | 0.02303 | -0.1258 | -64.3899
-17 | -1.4875 | 0.0211 | -0.1176 | -70.4976
-16.5 | -1.465 | 0.01959 | -0.1117 | -74.7831
-16 | -1.426 | 0.01838 | -0.1074 | -77.5843
-15.5 | -1.3872 | 0.01691 | -0.1032 | -82.0343
-15 | -1.3426 | 0.01568 | -0.0995 | -85.625
-14.5 | -1.2922 | 0.01471 | -0.0963 | -87.845
-14 | -1.239 | 0.01389 | -0.0935 | -89.2009
-13.5 | -1.1837 | 0.01318 | -0.0909 | -89.8103
-13 | -1.127 | 0.01254 | -0.0885 | -89.8724
-12.5 | -1.0691 | 0.01196 | -0.0863 | -89.3896
-12 | -1.0123 | 0.0113 | -0.0842 | -89.5841
-11.5 | -0.9541 | 0.01071 | -0.0822 | -89.085
-11 | -0.8949 | 0.01023 | -0.0805 | -87.478
-10.5 | -0.8349 | 0.00982 | -0.0789 | -85.0204
-10 | -0.7742 | 0.00945 | -0.0775 | -81.9259
-9.5 | -0.7143 | 0.00902 | -0.0761 | -79.1907
-9 | -0.6539 | 0.00865 | -0.0749 | -75.5954
-8.5 | -0.5928 | 0.00835 | -0.0738 | -70.994
-8 | -0.5319 | 0.00807 | -0.0728 | -65.9108
-7.5 | -0.4711 | 0.00778 | -0.0719 | -60.5527
-7 | -0.4099 | 0.0076 | -0.071 | -53.9342
-6.5 | -0.3498 | 0.00743 | -0.0701 | -47.0794
-6 | -0.29 | 0.0074 | -0.0693 | -39.1892
-5.5 | -0.2302 | 0.00731 | -0.0685 | -31.4911
-4.5 | -0.1086 | 0.00709 | -0.0673 | -15.3173
-4 | -0.0476 | 0.00698 | -0.0669 | -6.8195
-3.5 | 0.0133 | 0.00687 | -0.0665 | 1.936
-3 | 0.074 | 0.00675 | -0.0661 | 10.963
-2.5 | 0.135 | 0.00664 | -0.0658 | 20.3313
-2 | 0.1957 | 0.00662 | -0.0655 | 29.5619
-1.5 | 0.257 | 0.00656 | -0.0654 | 39.1768
-1 | 0.3182 | 0.00655 | -0.0652 | 48.5802
-0.5 | 0.3787 | 0.00657 | -0.065 | 57.6408
0 | 0.4401 | 0.00656 | -0.0649 | 67.0884
0.5 | 0.5006 | 0.00658 | -0.0648 | 76.079
1 | 0.5608 | 0.0066 | -0.0646 | 84.9697
1.5 | 0.621 | 0.00653 | -0.0645 | 95.0995
2 | 0.6803 | 0.00649 | -0.0643 | 104.8228
2.5 | 0.7395 | 0.00653 | -0.064 | 113.2466
3 | 0.7999 | 0.00656 | -0.0639 | 121.936
3.5 | 0.8599 | 0.00663 | -0.0638 | 129.6983
4 | 0.919 | 0.00676 | -0.0636 | 135.9467
4.5 | 0.9787 | 0.00686 | -0.0635 | 142.6676
5 | 1.0382 | 0.00694 | -0.0633 | 149.5965
5.5 | 1.0963 | 0.00706 | -0.063 | 155.2833
6 | 1.1533 | 0.00718 | -0.0624 | 160.6267
6.5 | 1.1935 | 0.0064 | -0.0586 | 186.4844
7 | 1.2826 | 0.00664 | -0.0648 | 193.1627
7.5 | 1.3459 | 0.00692 | -0.0655 | 194.4942
8 | 1.4148 | 0.00723 | -0.0675 | 195.6846
8.5 | 1.4826 | 0.00759 | -0.0693 | 195.336
9 | 1.55 | 0.00789 | -0.0709 | 196.4512
9.5 | 1.6043 | 0.00834 | -0.07 | 192.3621
10 | 1.6514 | 0.00871 | -0.0676 | 189.5982
10.5 | 1.6957 | 0.00923 | -0.0649 | 183.7161
11 | 1.7334 | 0.01002 | -0.0614 | 172.994
11.5 | 1.7473 | 0.01124 | -0.0542 | 155.4537
12 | 1.7593 | 0.01329 | -0.0492 | 132.3777
12.5 | 1.761 | 0.01656 | -0.0447 | 106.3406
13 | 1.7469 | 0.02138 | -0.0405 | 81.7072
13.5 | 1.7454 | 0.02573 | -0.0378 | 67.8352
14 | 1.7532 | 0.02955 | -0.0357 | 59.3299
14.5 | 1.7526 | 0.03424 | -0.0339 | 51.1857
15 | 1.7575 | 0.03872 | -0.0325 | 45.39
15.5 | 1.7582 | 0.04377 | -0.0314 | 40.1691
16 | 1.7545 | 0.04942 | -0.0306 | 35.5018
16.5 | 1.7482 | 0.05553 | -0.0302 | 31.4821
17 | 1.7343 | 0.06265 | -0.0302 | 27.6824
17.5 | 1.7216 | 0.06987 | -0.0305 | 24.64

## 95. Re 7M Mach 0.50 (1)
BIGFOIL.COM POLAR EXPORT
goe702
GOE 702 |  |  |  | Cl Max: | 1.808 | at alpha= | 12 | deg
JavaFoil+Calcfoil stall+Eppler ext transition |  |  |  | L/D Max: | 117.8 | at alpha= | 7.5 | deg
Re: | 7000000 |  |  | Cd Min: | 0.00529 | at alpha= | -2 | deg
Mach: | 0.5 |  |  | Cl=0 at alpha= | -3.5725 | deg
|  |  |  | @ Cl=0.1, Cd= | 0.0068801
|  |  |  | @ Cl=0.4, Cd= | 0.0059737
|  |  |  | @ Cl=0.6, Cd= | 0.0072518
alpha (deg) | Cl | Cd | Cm | Cl/Cd
-20 | -0.919 | 0.15013 | -0.036 | -6.124
-19.5 | -0.892 | 0.14477 | -0.036 | -6.165
-19 | -0.865 | 0.14255 | -0.036 | -6.071
-18.5 | -0.84 | 0.14116 | -0.037 | -5.95
-18 | -0.813 | 0.13882 | -0.037 | -5.853
-17.5 | -0.785 | 0.13242 | -0.037 | -5.928
-17 | -0.757 | 0.12838 | -0.036 | -5.897
-16.5 | -0.729 | 0.12477 | -0.036 | -5.841
-16 | -0.7 | 0.11929 | -0.035 | -5.869
-15.5 | -0.673 | 0.11058 | -0.035 | -6.083
-15 | -0.644 | 0.11195 | -0.035 | -5.756
-14.5 | -0.618 | 0.112 | -0.036 | -5.52
-14 | -0.591 | 0.10398 | -0.036 | -5.688
-13.5 | -0.563 | 0.10271 | -0.036 | -5.479
-13 | -0.534 | 0.09837 | -0.035 | -5.43
-12.5 | -0.506 | 0.09141 | -0.035 | -5.536
-12 | -0.477 | 0.08726 | -0.035 | -5.471
-11.5 | -0.448 | 0.08369 | -0.034 | -5.357
-11 | -0.42 | 0.07877 | -0.033 | -5.33
-10.5 | -0.392 | 0.07817 | -0.034 | -5.019
-10 | -0.366 | 0.06914 | -0.036 | -5.297
-9.5 | -0.339 | 0.06265 | -0.037 | -5.409
-9 | -0.413 | 0.05228 | -0.041 | -7.893
-8.5 | -0.459 | 0.04268 | -0.044 | -10.751
-8 | -0.449 | 0.03606 | -0.047 | -12.464
-7.5 | -0.427 | 0.02721 | -0.05 | -15.704
-7 | -0.428 | 0.01023 | -0.06 | -41.814
-6.5 | -0.381 | 0.00825 | -0.062 | -46.206
-6 | -0.322 | 0.0086 | -0.062 | -37.481
-5.5 | -0.26 | 0.00822 | -0.063 | -31.593
-5 | -0.194 | 0.00784 | -0.063 | -24.796
-4.5 | -0.127 | 0.00762 | -0.063 | -16.703
-4 | -0.059 | 0.00654 | -0.064 | -9.007
-3.5 | 0.01 | 0.00646 | -0.064 | 1.613
-3 | 0.08 | 0.00719 | -0.065 | 11.171
-2.5 | 0.151 | 0.00609 | -0.065 | 24.735
-2 | 0.221 | 0.00529 | -0.066 | 41.905
-1.5 | 0.292 | 0.00635 | -0.066 | 46.048
-1 | 0.363 | 0.00646 | -0.066 | 56.142
-0.5 | 0.433 | 0.00554 | -0.067 | 78.192
0 | 0.507 | 0.00556 | -0.067 | 91.225
0.5 | 0.577 | 0.00766 | -0.068 | 75.345
1 | 0.648 | 0.0064 | -0.068 | 101.256
1.5 | 0.718 | 0.00657 | -0.069 | 109.216
2 | 0.788 | 0.00838 | -0.069 | 94.036
2.5 | 0.84 | 0.00827 | -0.068 | 101.517
3 | 0.906 | 0.00893 | -0.069 | 101.458
3.5 | 0.972 | 0.00896 | -0.069 | 108.535
4 | 1.038 | 0.00926 | -0.069 | 112.081
4.5 | 1.103 | 0.00971 | -0.07 | 113.524
5 | 1.166 | 0.01018 | -0.07 | 114.561
5.5 | 1.23 | 0.01059 | -0.071 | 116.171
6 | 1.293 | 0.01112 | -0.071 | 116.315
6.5 | 1.355 | 0.0116 | -0.071 | 116.815
7 | 1.415 | 0.0125 | -0.072 | 113.187
7.5 | 1.474 | 0.01251 | -0.072 | 117.8
8 | 1.528 | 0.0141 | -0.072 | 108.337
8.5 | 1.583 | 0.01548 | -0.072 | 102.3
9 | 1.637 | 0.01683 | -0.073 | 97.244
9.5 | 1.689 | 0.01816 | -0.073 | 93.011
10 | 1.709 | 0.02743 | -0.072 | 62.319
10.5 | 1.746 | 0.03031 | -0.072 | 57.596
11 | 1.777 | 0.03384 | -0.072 | 52.493
11.5 | 1.799 | 0.0375 | -0.072 | 47.983
12 | 1.808 | 0.04227 | -0.072 | 42.776
12.5 | 1.8 | 0.04728 | -0.073 | 38.069
13 | 1.765 | 0.05262 | -0.073 | 33.539
13.5 | 1.679 | 0.06071 | -0.073 | 27.66
14 | 1.401 | 0.07334 | -0.072 | 19.099
14.5 | 1.122 | 0.09054 | -0.071 | 12.39
15 | 1.156 | 0.08838 | -0.072 | 13.08
15.5 | 1.175 | 0.10203 | -0.071 | 11.513
16 | 1.21 | 0.09477 | -0.072 | 12.773
16.5 | 1.235 | 0.1025 | -0.072 | 12.05
17 | 1.26 | 0.11219 | -0.072 | 11.235

## 96. Re 7M Mach 0.50 (2)
BIGFOIL.COM POLAR EXPORT
goe702
GOE 702 |  |  |  | Cl Max: | 1.3935 | at alpha= | 6.5 | deg
XFOIL ncrit=9 |  |  |  | L/D Max: | 159.257 | at alpha= | 6.5 | deg
Re: | 7000000 |  |  | Cd Min: | 0.11408 | at alpha= | -14.5 | deg
Mach: | 0.5 |  |  | Cl=0 at alpha= | -3.5741 | deg
|  |  |  | @ Cl=0.1, Cd= | 0.007225
|  |  |  | @ Cl=0.4, Cd= | 0.0069455
|  |  |  | @ Cl=0.6, Cd= | 0.0070493
alpha (deg) | Cl | Cd | Cm | Cl/Cd
-14.5 | -0.4358 | 0.11408 | -0.0627 | -3.8201
-14 | -0.4486 | 0.10382 | -0.0703 | -4.3209
-13.5 | -0.4627 | 0.09398 | -0.0777 | -4.9234
-13 | -0.489 | 0.08344 | -0.0859 | -5.8605
-12.5 | -0.5138 | 0.0738 | -0.0933 | -6.9621
-12 | -0.5533 | 0.06365 | -0.1015 | -8.6929
-11.5 | -0.5996 | 0.05393 | -0.1088 | -11.1181
-11 | -0.6577 | 0.04442 | -0.1152 | -14.8064
-10.5 | -0.723 | 0.03668 | -0.1176 | -19.711
-10 | -0.7756 | 0.02712 | -0.1199 | -28.5988
-9.5 | -0.7984 | 0.01838 | -0.1191 | -43.4385
-9 | -0.7793 | 0.01385 | -0.1129 | -56.2671
-8.5 | -0.7244 | 0.01152 | -0.107 | -62.8819
-8 | -0.6548 | 0.01026 | -0.102 | -63.8207
-7.5 | -0.5805 | 0.00948 | -0.0979 | -61.2342
-7 | -0.5065 | 0.00904 | -0.0942 | -56.0288
-6.5 | -0.4327 | 0.00874 | -0.0909 | -49.508
-6 | -0.3584 | 0.00842 | -0.088 | -42.5653
-5.5 | -0.2835 | 0.00818 | -0.0857 | -34.6577
-5 | -0.2096 | 0.00792 | -0.0836 | -26.4646
-4.5 | -0.1354 | 0.00771 | -0.0818 | -17.5616
-4 | -0.0621 | 0.00754 | -0.0802 | -8.2361
-3.5 | 0.0108 | 0.00737 | -0.0789 | 1.4654
-3 | 0.0831 | 0.00726 | -0.0776 | 11.4463
-2.5 | 0.1555 | 0.00711 | -0.0766 | 21.8706
-2 | 0.2265 | 0.007 | -0.0756 | 32.3571
-1.5 | 0.2982 | 0.00695 | -0.0748 | 42.9065
-1 | 0.3699 | 0.00692 | -0.0742 | 53.4538
-0.5 | 0.4408 | 0.00698 | -0.0735 | 63.1519
0 | 0.5121 | 0.00698 | -0.0729 | 73.3668
0.5 | 0.5832 | 0.00703 | -0.0724 | 82.9587
1 | 0.6529 | 0.00711 | -0.0717 | 91.8284
1.5 | 0.7234 | 0.00714 | -0.0712 | 101.3165
2 | 0.7931 | 0.00716 | -0.0705 | 110.7682
2.5 | 0.8606 | 0.0072 | -0.0694 | 119.5278
3 | 0.9298 | 0.00728 | -0.0686 | 127.7198
3.5 | 0.9996 | 0.00739 | -0.0678 | 135.2639
4 | 1.0678 | 0.00759 | -0.0667 | 140.6851
4.5 | 1.135 | 0.00782 | -0.0653 | 145.1407
5 | 1.2037 | 0.00798 | -0.064 | 150.8396
5.5 | 1.27 | 0.0082 | -0.0622 | 154.878
6 | 1.3318 | 0.00851 | -0.0597 | 156.4982
6.5 | 1.3935 | 0.00875 | -0.0569 | 159.2571

## 97. Re 8M Mach 0.00 (1)
BIGFOIL.COM POLAR EXPORT
goe702
GOE 702 |  |  |  | Cl Max: | 2.143 | at alpha= | 19 | deg
JavaFoil+Calcfoil stall+Eppler ext transition |  |  |  | L/D Max: | 169.96 | at alpha= | 7.5 | deg
Re: | 8000000 |  |  | Cd Min: | 0.00498 | at alpha= | -1 | deg
Mach: | 0 |  |  | Cl=0 at alpha= | -3.5738 | deg
|  |  |  | @ Cl=0.1, Cd= | 0.0056662
|  |  |  | @ Cl=0.4, Cd= | 0.0051662
|  |  |  | @ Cl=0.6, Cd= | 0.0065397
alpha (deg) | Cl | Cd | Cm | Cl/Cd
-20 | -1.07 | 0.12381 | -0.035 | -8.639
-19.5 | -1.067 | 0.11526 | -0.035 | -9.258
-19 | -1.062 | 0.10911 | -0.036 | -9.732
-18.5 | -1.054 | 0.10337 | -0.036 | -10.198
-18 | -1.048 | 0.09436 | -0.037 | -11.104
-17.5 | -1.038 | 0.08853 | -0.037 | -11.723
-17 | -1.026 | 0.08248 | -0.038 | -12.437
-16.5 | -1.013 | 0.0761 | -0.038 | -13.307
-16 | -0.997 | 0.07111 | -0.039 | -14.014
-15.5 | -0.978 | 0.06618 | -0.039 | -14.783
-15 | -0.961 | 0.05954 | -0.04 | -16.137
-14.5 | -0.938 | 0.05562 | -0.04 | -16.858
-14 | -0.915 | 0.05063 | -0.041 | -18.07
-13.5 | -0.89 | 0.04585 | -0.041 | -19.41
-13 | -0.865 | 0.0404 | -0.042 | -21.411
-12.5 | -0.829 | 0.04024 | -0.042 | -20.588
-12 | -0.814 | 0.02863 | -0.045 | -28.433
-11.5 | -0.807 | 0.0175 | -0.048 | -46.105
-11 | -0.79 | 0.01214 | -0.05 | -65.048
-10.5 | -0.755 | 0.01074 | -0.051 | -70.265
-10 | -0.715 | 0.00908 | -0.052 | -78.707
-9.5 | -0.669 | 0.00882 | -0.052 | -75.784
-9 | -0.62 | 0.00823 | -0.052 | -75.326
-8.5 | -0.568 | 0.00774 | -0.053 | -73.293
-8 | -0.514 | 0.00732 | -0.053 | -70.255
-7.5 | -0.46 | 0.00695 | -0.053 | -66.127
-7 | -0.404 | 0.00738 | -0.053 | -54.741
-6.5 | -0.347 | 0.00725 | -0.054 | -47.821
-6 | -0.289 | 0.00712 | -0.054 | -40.624
-5.5 | -0.231 | 0.00689 | -0.054 | -33.453
-5 | -0.171 | 0.0068 | -0.055 | -25.215
-4.5 | -0.112 | 0.00604 | -0.055 | -18.519
-4 | -0.052 | 0.00657 | -0.055 | -7.836
-3.5 | 0.009 | 0.00657 | -0.056 | 1.383
-3 | 0.07 | 0.00574 | -0.056 | 12.201
-2.5 | 0.131 | 0.00559 | -0.056 | 23.449
-2 | 0.192 | 0.00553 | -0.057 | 34.8
-1.5 | 0.254 | 0.0058 | -0.057 | 43.816
-1 | 0.315 | 0.00498 | -0.058 | 63.264
-0.5 | 0.376 | 0.00514 | -0.058 | 73.174
0 | 0.44 | 0.00521 | -0.058 | 84.519
0.5 | 0.502 | 0.00635 | -0.059 | 78.969
1 | 0.563 | 0.00583 | -0.059 | 96.649
1.5 | 0.624 | 0.007 | -0.06 | 89.119
2 | 0.685 | 0.00654 | -0.06 | 104.764
2.5 | 0.746 | 0.00668 | -0.06 | 111.721
3 | 0.807 | 0.00713 | -0.061 | 113.224
3.5 | 0.868 | 0.00703 | -0.061 | 123.488
4 | 0.929 | 0.00723 | -0.062 | 128.425
4.5 | 0.989 | 0.0074 | -0.062 | 133.698
5 | 1.05 | 0.00756 | -0.063 | 138.899
5.5 | 1.11 | 0.00774 | -0.063 | 143.466
6 | 1.17 | 0.0082 | -0.064 | 142.664
6.5 | 1.23 | 0.00813 | -0.064 | 151.188
7 | 1.289 | 0.00834 | -0.065 | 154.536
7.5 | 1.348 | 0.00793 | -0.065 | 169.96
8 | 1.407 | 0.00842 | -0.066 | 166.997
8.5 | 1.434 | 0.00944 | -0.065 | 151.833
9 | 1.488 | 0.01001 | -0.065 | 148.727
9.5 | 1.541 | 0.01059 | -0.065 | 145.577
10 | 1.591 | 0.01133 | -0.066 | 140.449
10.5 | 1.641 | 0.01193 | -0.066 | 137.53
11 | 1.67 | 0.01692 | -0.066 | 98.665
11.5 | 1.716 | 0.01816 | -0.066 | 94.469
12 | 1.758 | 0.01972 | -0.066 | 89.169
12.5 | 1.798 | 0.02123 | -0.066 | 84.69
13 | 1.838 | 0.02262 | -0.067 | 81.239
13.5 | 1.875 | 0.02481 | -0.067 | 75.569
14 | 1.909 | 0.02661 | -0.067 | 71.762
14.5 | 1.945 | 0.02839 | -0.068 | 68.512
15 | 1.977 | 0.03037 | -0.068 | 65.101
15.5 | 2.008 | 0.03231 | -0.068 | 62.16
16 | 2.036 | 0.03501 | -0.069 | 58.16
16.5 | 2.063 | 0.03702 | -0.069 | 55.731
17 | 2.085 | 0.04042 | -0.069 | 51.592
17.5 | 2.109 | 0.04255 | -0.07 | 49.572
18 | 2.129 | 0.04555 | -0.07 | 46.731
18.5 | 2.14 | 0.04868 | -0.07 | 43.958
19 | 2.143 | 0.05187 | -0.071 | 41.319
19.5 | 2.143 | 0.05449 | -0.071 | 39.323
20 | 2.14 | 0.05688 | -0.071 | 37.623

## 98. Re 8M Mach 0.00 (2)
BIGFOIL.COM POLAR EXPORT
goe702
GOE 702 |  |  |  | Cl Max: | 1.8285 | at alpha= | 17 | deg
XFOIL ncrit=9 |  |  |  | L/D Max: | 203.039 | at alpha= | 9 | deg
Re: | 8000000 |  |  | Cd Min: | 0.08163 | at alpha= | 20 | deg
Mach: | 0 |  |  | Cl=0 at alpha= | -3.6136 | deg
|  |  |  | @ Cl=0.1, Cd= | 0.0064503
|  |  |  | @ Cl=0.4, Cd= | 0.0063337
|  |  |  | @ Cl=0.6, Cd= | 0.006283
alpha (deg) | Cl | Cd | Cm | Cl/Cd
-20 | -1.6688 | 0.01966 | -0.1051 | -84.883
-19.5 | -1.6564 | 0.01867 | -0.0987 | -88.7199
-19 | -1.6246 | 0.01777 | -0.0952 | -91.4237
-18.5 | -1.5877 | 0.01698 | -0.0923 | -93.5041
-18 | -1.5474 | 0.0163 | -0.0897 | -94.9325
-17.5 | -1.5046 | 0.01566 | -0.0875 | -96.0792
-17 | -1.4609 | 0.01496 | -0.0853 | -97.6537
-16.5 | -1.4164 | 0.0142 | -0.0832 | -99.7465
-16 | -1.3699 | 0.01353 | -0.0814 | -101.2491
-15.5 | -1.3212 | 0.01293 | -0.0798 | -102.181
-15 | -1.271 | 0.01242 | -0.0784 | -102.3349
-14.5 | -1.2195 | 0.01197 | -0.0771 | -101.8797
-14 | -1.1672 | 0.01154 | -0.0759 | -101.1438
-13.5 | -1.1141 | 0.01117 | -0.0748 | -99.7404
-13 | -1.0615 | 0.01067 | -0.0737 | -99.4845
-12.5 | -1.0082 | 0.01022 | -0.0726 | -98.6497
-12 | -0.954 | 0.00983 | -0.0717 | -97.0498
-11.5 | -0.8988 | 0.00949 | -0.0709 | -94.7102
-11 | -0.8431 | 0.00921 | -0.0702 | -91.5418
-10.5 | -0.7873 | 0.00888 | -0.0695 | -88.6599
-10 | -0.7314 | 0.00854 | -0.0688 | -85.644
-9.5 | -0.6751 | 0.00826 | -0.0681 | -81.7312
-9 | -0.6179 | 0.00802 | -0.0676 | -77.0449
-8.5 | -0.561 | 0.00777 | -0.0671 | -72.2008
-8 | -0.5039 | 0.00752 | -0.0666 | -67.008
-7.5 | -0.4465 | 0.00737 | -0.0662 | -60.5834
-7 | -0.3893 | 0.00717 | -0.0658 | -54.2957
-6.5 | -0.3321 | 0.00707 | -0.0653 | -46.9731
-6 | -0.2758 | 0.00707 | -0.0648 | -39.0099
-5.5 | -0.2186 | 0.007 | -0.0644 | -31.2286
-5 | -0.161 | 0.00692 | -0.064 | -23.2659
-4.5 | -0.1029 | 0.00683 | -0.0638 | -15.0659
-4 | -0.0449 | 0.00671 | -0.0636 | -6.6915
-3.5 | 0.0132 | 0.00661 | -0.0634 | 1.997
-3 | 0.0711 | 0.0065 | -0.0631 | 10.9385
-2.5 | 0.1293 | 0.0064 | -0.063 | 20.2031
-2 | 0.1875 | 0.00639 | -0.0629 | 29.3427
-1.5 | 0.2462 | 0.00634 | -0.0628 | 38.8328
-1 | 0.3047 | 0.00633 | -0.0628 | 48.1359
-0.5 | 0.3628 | 0.00634 | -0.0627 | 57.224
0 | 0.4215 | 0.00633 | -0.0628 | 66.5877
0.5 | 0.4797 | 0.00633 | -0.0628 | 75.782
1 | 0.5374 | 0.00636 | -0.0627 | 84.4969
1.5 | 0.595 | 0.00629 | -0.0626 | 94.5946
2 | 0.6521 | 0.00621 | -0.0625 | 105.0081
2.5 | 0.7089 | 0.00624 | -0.0624 | 113.6058
3 | 0.7665 | 0.00628 | -0.0625 | 122.0541
3.5 | 0.8242 | 0.00632 | -0.0625 | 130.4114
4 | 0.8811 | 0.00643 | -0.0625 | 137.0295
4.5 | 0.9378 | 0.00654 | -0.0625 | 143.3945
5 | 0.995 | 0.00659 | -0.0626 | 150.9863
5.5 | 1.051 | 0.00667 | -0.0625 | 157.5712
6 | 1.1058 | 0.00678 | -0.0623 | 163.0973
6.5 | 1.16 | 0.00673 | -0.062 | 172.3626
7 | 1.213 | 0.00617 | -0.0617 | 196.5964
7.5 | 1.2835 | 0.00641 | -0.0649 | 200.234
8 | 1.3439 | 0.00667 | -0.0661 | 201.4843
8.5 | 1.4078 | 0.00697 | -0.0681 | 201.9799
9 | 1.47 | 0.00724 | -0.0697 | 203.0387
10 | 1.5844 | 0.00804 | -0.0714 | 197.0647
10.5 | 1.6266 | 0.00852 | -0.0692 | 190.9155
11 | 1.6644 | 0.00922 | -0.0664 | 180.5206
11.5 | 1.6963 | 0.01021 | -0.063 | 166.141
12 | 1.7211 | 0.01123 | -0.0584 | 153.2591
12.5 | 1.7248 | 0.01303 | -0.0517 | 132.3715
13 | 1.7291 | 0.01579 | -0.0474 | 109.506
13.5 | 1.7448 | 0.01824 | -0.0449 | 95.6579
14 | 1.7629 | 0.02072 | -0.0429 | 85.082
14.5 | 1.7774 | 0.02359 | -0.0411 | 75.3455
15 | 1.7943 | 0.02638 | -0.0397 | 68.0174
15.5 | 1.8056 | 0.02968 | -0.0382 | 60.8356
16 | 1.8142 | 0.03336 | -0.0369 | 54.3825
16.5 | 1.8216 | 0.03732 | -0.0359 | 48.8103
17 | 1.8285 | 0.04145 | -0.0351 | 44.1134
17.5 | 1.8236 | 0.04695 | -0.0344 | 38.8413
18 | 1.8236 | 0.0521 | -0.0341 | 35.0019
18.5 | 1.8116 | 0.05865 | -0.034 | 30.8883
19 | 1.8005 | 0.06543 | -0.0343 | 27.518
19.5 | 1.7804 | 0.07338 | -0.035 | 24.2627
20 | 1.7595 | 0.08163 | -0.0361 | 21.5546

## 99. Re 8M Mach 0.10 (1)
BIGFOIL.COM POLAR EXPORT
goe702
GOE 702 |  |  |  | Cl Max: | 2.134 | at alpha= | 19 | deg
JavaFoil+Calcfoil stall+Eppler ext transition |  |  |  | L/D Max: | 169.246 | at alpha= | 7.5 | deg
Re: | 8000000 |  |  | Cd Min: | 0.00501 | at alpha= | -2 | deg
Mach: | 0.1 |  |  | Cl=0 at alpha= | -3.5738 | deg
|  |  |  | @ Cl=0.1, Cd= | 0.0056464
|  |  |  | @ Cl=0.4, Cd= | 0.0051775
|  |  |  | @ Cl=0.6, Cd= | 0.0065077
alpha (deg) | Cl | Cd | Cm | Cl/Cd
-20 | -1.044 | 0.12344 | -0.035 | -8.456
-19.5 | -1.039 | 0.12041 | -0.035 | -8.628
-19 | -1.037 | 0.11233 | -0.036 | -9.232
-18.5 | -1.033 | 0.1063 | -0.036 | -9.713
-18 | -1.028 | 0.09692 | -0.037 | -10.611
-17.5 | -1.019 | 0.0915 | -0.037 | -11.137
-17 | -1.01 | 0.08531 | -0.037 | -11.837
-16.5 | -0.999 | 0.07843 | -0.038 | -12.731
-16 | -0.985 | 0.07322 | -0.039 | -13.453
-15.5 | -0.968 | 0.06806 | -0.039 | -14.229
-15 | -0.95 | 0.06319 | -0.039 | -15.028
-14.5 | -0.931 | 0.05707 | -0.04 | -16.306
-14 | -0.907 | 0.05286 | -0.041 | -17.162
-13.5 | -0.884 | 0.04768 | -0.041 | -18.54
-13 | -0.86 | 0.04197 | -0.042 | -20.492
-12.5 | -0.825 | 0.04182 | -0.042 | -19.72
-12 | -0.798 | 0.03551 | -0.043 | -22.48
-11.5 | -0.79 | 0.02259 | -0.046 | -34.968
-11 | -0.769 | 0.01636 | -0.048 | -46.985
-10.5 | -0.752 | 0.01126 | -0.051 | -66.825
-10 | -0.715 | 0.00935 | -0.052 | -76.499
-9.5 | -0.67 | 0.00895 | -0.052 | -74.825
-9 | -0.621 | 0.00841 | -0.053 | -73.856
-8.5 | -0.569 | 0.00778 | -0.053 | -73.151
-8 | -0.516 | 0.00741 | -0.053 | -69.671
-7.5 | -0.461 | 0.00703 | -0.053 | -65.573
-7 | -0.405 | 0.00741 | -0.054 | -54.679
-6.5 | -0.348 | 0.00732 | -0.054 | -47.589
-6 | -0.29 | 0.00705 | -0.054 | -41.193
-5.5 | -0.232 | 0.00692 | -0.055 | -33.491
-5 | -0.172 | 0.00682 | -0.055 | -25.243
-4.5 | -0.112 | 0.006 | -0.055 | -18.728
-4 | -0.052 | 0.00595 | -0.056 | -8.71
-3.5 | 0.009 | 0.00654 | -0.056 | 1.396
-3 | 0.07 | 0.00569 | -0.056 | 12.354
-2.5 | 0.132 | 0.0056 | -0.057 | 23.521
-2 | 0.193 | 0.00501 | -0.057 | 38.623
-1.5 | 0.255 | 0.00581 | -0.057 | 43.93
-1 | 0.317 | 0.00505 | -0.058 | 62.661
-0.5 | 0.378 | 0.00515 | -0.058 | 73.465
0 | 0.442 | 0.00523 | -0.059 | 84.662
0.5 | 0.504 | 0.00638 | -0.059 | 78.967
1 | 0.566 | 0.00585 | -0.059 | 96.782
1.5 | 0.627 | 0.00703 | -0.06 | 89.193
2 | 0.689 | 0.00657 | -0.06 | 104.827
2.5 | 0.75 | 0.00671 | -0.061 | 111.757
3 | 0.811 | 0.00721 | -0.061 | 112.564
3.5 | 0.872 | 0.00702 | -0.062 | 124.223
4 | 0.933 | 0.00727 | -0.062 | 128.394
4.5 | 0.994 | 0.00744 | -0.063 | 133.628
5 | 1.055 | 0.0076 | -0.063 | 138.82
5.5 | 1.115 | 0.00778 | -0.064 | 143.33
6 | 1.176 | 0.00826 | -0.064 | 142.321
6.5 | 1.235 | 0.00816 | -0.065 | 151.315
7 | 1.295 | 0.00843 | -0.065 | 153.644
7.5 | 1.354 | 0.008 | -0.065 | 169.246
8 | 1.413 | 0.00848 | -0.066 | 166.623
8.5 | 1.439 | 0.00956 | -0.065 | 150.518
9 | 1.494 | 0.01014 | -0.065 | 147.313
9.5 | 1.547 | 0.01073 | -0.066 | 144.167
10 | 1.597 | 0.0115 | -0.066 | 138.964
10.5 | 1.647 | 0.01211 | -0.066 | 135.963
11 | 1.675 | 0.01723 | -0.066 | 97.196
11.5 | 1.721 | 0.0185 | -0.066 | 93.004
12 | 1.763 | 0.0201 | -0.066 | 87.706
12.5 | 1.804 | 0.02169 | -0.067 | 83.168
13 | 1.843 | 0.02313 | -0.067 | 79.707
13.5 | 1.878 | 0.02535 | -0.067 | 74.103
14 | 1.914 | 0.02726 | -0.068 | 70.208
14.5 | 1.949 | 0.02905 | -0.068 | 67.065
15 | 1.98 | 0.03111 | -0.068 | 63.648
15.5 | 2.009 | 0.03366 | -0.069 | 59.686
16 | 2.036 | 0.03579 | -0.069 | 56.886
16.5 | 2.062 | 0.03853 | -0.069 | 53.516
17 | 2.084 | 0.04161 | -0.069 | 50.099
17.5 | 2.106 | 0.04363 | -0.07 | 48.266
18 | 2.124 | 0.04676 | -0.07 | 45.418
18.5 | 2.133 | 0.05004 | -0.07 | 42.625
19 | 2.134 | 0.05314 | -0.071 | 40.149
19.5 | 2.13 | 0.05645 | -0.071 | 37.734
20 | 2.123 | 0.05945 | -0.072 | 35.707

## 100. Re 8M Mach 0.10 (2)
BIGFOIL.COM POLAR EXPORT
goe702
GOE 702 |  |  |  | Cl Max: | 1.8191 | at alpha= | 17 | deg
XFOIL ncrit=9 |  |  |  | L/D Max: | 202.64 | at alpha= | 9 | deg
Re: | 8000000 |  |  | Cd Min: | 0.08657 | at alpha= | 20 | deg
Mach: | 0.1 |  |  | Cl=0 at alpha= | -3.612 | deg
|  |  |  | @ Cl=0.1, Cd= | 0.0064715
|  |  |  | @ Cl=0.4, Cd= | 0.0063482
|  |  |  | @ Cl=0.6, Cd= | 0.0062991
alpha (deg) | Cl | Cd | Cm | Cl/Cd
-20 | -1.6502 | 0.02115 | -0.1142 | -78.0236
-19.5 | -1.6466 | 0.01974 | -0.1073 | -83.4144
-19 | -1.6311 | 0.0187 | -0.1011 | -87.2246
-18.5 | -1.598 | 0.01776 | -0.0975 | -89.9775
-18 | -1.5597 | 0.01697 | -0.0944 | -91.9093
-17.5 | -1.518 | 0.01622 | -0.0917 | -93.5882
-17 | -1.4736 | 0.01554 | -0.0893 | -94.8263
-16.5 | -1.4286 | 0.01477 | -0.087 | -96.7231
-16 | -1.3827 | 0.014 | -0.0848 | -98.7643
-15.5 | -1.3342 | 0.01331 | -0.0829 | -100.2404
-15 | -1.284 | 0.01273 | -0.0812 | -100.8641
-14.5 | -1.2322 | 0.01223 | -0.0796 | -100.7522
-14 | -1.1793 | 0.01176 | -0.0783 | -100.2806
-13.5 | -1.1256 | 0.01135 | -0.077 | -99.1718
-13 | -1.0716 | 0.0109 | -0.0758 | -98.3119
-12.5 | -1.0179 | 0.01041 | -0.0745 | -97.781
-12 | -0.9633 | 0.00998 | -0.0734 | -96.523
-11.5 | -0.9076 | 0.00961 | -0.0725 | -94.4433
-11 | -0.8513 | 0.0093 | -0.0716 | -91.5376
-10.5 | -0.7944 | 0.009 | -0.0708 | -88.2667
-10 | -0.7381 | 0.00864 | -0.07 | -85.4282
-9.5 | -0.6813 | 0.00833 | -0.0693 | -81.7887
-9 | -0.6236 | 0.00807 | -0.0687 | -77.2739
-8.5 | -0.5659 | 0.00784 | -0.0681 | -72.1811
-8 | -0.5083 | 0.00757 | -0.0675 | -67.1466
-7.5 | -0.4504 | 0.0074 | -0.067 | -60.8649
-7 | -0.3926 | 0.00722 | -0.0665 | -54.3767
-6.5 | -0.335 | 0.00711 | -0.066 | -47.1167
-6 | -0.2782 | 0.00711 | -0.0654 | -39.128
-5.5 | -0.2205 | 0.00702 | -0.065 | -31.4103
-5 | -0.1623 | 0.00694 | -0.0646 | -23.3862
-4.5 | -0.1039 | 0.00685 | -0.0643 | -15.1679
-4 | -0.0454 | 0.00673 | -0.0641 | -6.7459
-3.5 | 0.0131 | 0.00663 | -0.0638 | 1.9759
-3 | 0.0716 | 0.00652 | -0.0636 | 10.9816
-2.5 | 0.1301 | 0.00642 | -0.0634 | 20.2648
-2 | 0.1888 | 0.0064 | -0.0633 | 29.5
-1.5 | 0.2478 | 0.00635 | -0.0632 | 39.0236
-1 | 0.3068 | 0.00635 | -0.0632 | 48.315
-0.5 | 0.3652 | 0.00636 | -0.0631 | 57.4214
0 | 0.4244 | 0.00634 | -0.0631 | 66.9401
0.5 | 0.4829 | 0.00635 | -0.0631 | 76.0472
1 | 0.541 | 0.00637 | -0.063 | 84.9294
1.5 | 0.5991 | 0.0063 | -0.063 | 95.0952
2 | 0.6565 | 0.00624 | -0.0628 | 105.2083
2.5 | 0.7137 | 0.00627 | -0.0627 | 113.8278
3 | 0.7718 | 0.0063 | -0.0627 | 122.5079
3.5 | 0.8298 | 0.00635 | -0.0628 | 130.6772
4 | 0.887 | 0.00646 | -0.0627 | 137.3065
4.5 | 0.9444 | 0.00657 | -0.0627 | 143.7443
5 | 1.0019 | 0.00662 | -0.0628 | 151.3444
5.5 | 1.0581 | 0.00671 | -0.0626 | 157.69
6 | 1.1134 | 0.00682 | -0.0624 | 163.2551
6.5 | 1.1682 | 0.00677 | -0.0621 | 172.5554
7 | 1.2214 | 0.00622 | -0.0617 | 196.3666
7.5 | 1.293 | 0.00646 | -0.065 | 200.1548
8 | 1.3538 | 0.00673 | -0.0661 | 201.159
8.5 | 1.4185 | 0.00703 | -0.0681 | 201.7781
9 | 1.4813 | 0.00731 | -0.0698 | 202.6402
10 | 1.5952 | 0.00813 | -0.071 | 196.2116
10.5 | 1.6374 | 0.00861 | -0.0686 | 190.1742
11 | 1.6754 | 0.00933 | -0.0658 | 179.5713
11.5 | 1.7061 | 0.01036 | -0.0621 | 164.6815
12 | 1.726 | 0.01142 | -0.0565 | 151.1384
12.5 | 1.7298 | 0.01352 | -0.0504 | 127.9438
13 | 1.732 | 0.01656 | -0.0462 | 104.5894
13.5 | 1.7474 | 0.01915 | -0.0438 | 91.248
14 | 1.7647 | 0.0218 | -0.0419 | 80.9495
14.5 | 1.778 | 0.02485 | -0.04 | 71.5493
15 | 1.7925 | 0.02791 | -0.0385 | 64.2243
15.5 | 1.8032 | 0.03135 | -0.0371 | 57.5183
16 | 1.8101 | 0.03534 | -0.0358 | 51.2196
16.5 | 1.8139 | 0.03975 | -0.0348 | 45.6327
17 | 1.8191 | 0.04419 | -0.0341 | 41.1654
17.5 | 1.8148 | 0.04972 | -0.0335 | 36.5004
18 | 1.8108 | 0.05546 | -0.0333 | 32.6506
18.5 | 1.7964 | 0.06243 | -0.0334 | 28.7746
19 | 1.782 | 0.06969 | -0.0339 | 25.5704
19.5 | 1.7601 | 0.07804 | -0.0349 | 22.5538
20 | 1.7377 | 0.08657 | -0.0362 | 20.0728

## 101. Re 8M Mach 0.25 (1)
BIGFOIL.COM POLAR EXPORT
goe702
GOE 702 |  |  |  | Cl Max: | 2.076 | at alpha= | 18 | deg
JavaFoil+Calcfoil stall+Eppler ext transition |  |  |  | L/D Max: | 151.966 | at alpha= | 7.5 | deg
Re: | 8000000 |  |  | Cd Min: | 0.00492 | at alpha= | -2 | deg
Mach: | 0.25 |  |  | Cl=0 at alpha= | -3.5726 | deg
|  |  |  | @ Cl=0.1, Cd= | 0.0056633
|  |  |  | @ Cl=0.4, Cd= | 0.0050709
|  |  |  | @ Cl=0.6, Cd= | 0.0062162
alpha (deg) | Cl | Cd | Cm | Cl/Cd
-20 | -0.795 | 0.14713 | -0.033 | -5.406
-19.5 | -0.817 | 0.14 | -0.033 | -5.833
-19 | -0.836 | 0.13173 | -0.034 | -6.343
-18.5 | -0.851 | 0.12404 | -0.034 | -6.86
-18 | -0.863 | 0.1163 | -0.035 | -7.423
-17.5 | -0.874 | 0.10755 | -0.035 | -8.125
-17 | -0.88 | 0.10119 | -0.036 | -8.695
-16.5 | -0.883 | 0.09603 | -0.036 | -9.198
-16 | -0.885 | 0.08874 | -0.037 | -9.968
-15.5 | -0.882 | 0.08225 | -0.037 | -10.721
-15 | -0.876 | 0.07536 | -0.038 | -11.627
-14.5 | -0.868 | 0.0693 | -0.039 | -12.52
-14 | -0.856 | 0.06306 | -0.04 | -13.58
-13.5 | -0.841 | 0.05776 | -0.04 | -14.558
-13 | -0.823 | 0.05246 | -0.041 | -15.683
-12.5 | -0.802 | 0.04696 | -0.042 | -17.071
-12 | -0.774 | 0.04423 | -0.042 | -17.502
-11.5 | -0.755 | 0.03533 | -0.044 | -21.373
-11 | -0.72 | 0.03373 | -0.044 | -21.357
-10.5 | -0.691 | 0.02873 | -0.046 | -24.068
-10 | -0.679 | 0.01772 | -0.049 | -38.305
-9.5 | -0.671 | 0.00959 | -0.053 | -69.966
-9 | -0.627 | 0.00901 | -0.054 | -69.568
-8.5 | -0.578 | 0.00813 | -0.054 | -71.144
-8 | -0.525 | 0.00774 | -0.055 | -67.854
-7.5 | -0.47 | 0.00724 | -0.055 | -64.968
-7 | -0.414 | 0.0077 | -0.055 | -53.745
-6.5 | -0.356 | 0.00746 | -0.055 | -47.71
-6 | -0.297 | 0.00722 | -0.056 | -41.186
-5.5 | -0.237 | 0.00717 | -0.056 | -33.089
-5 | -0.177 | 0.00697 | -0.056 | -25.346
-4.5 | -0.115 | 0.00683 | -0.057 | -16.861
-4 | -0.053 | 0.00598 | -0.057 | -8.888
-3.5 | 0.009 | 0.00665 | -0.057 | 1.41
-3 | 0.072 | 0.00569 | -0.058 | 12.683
-2.5 | 0.135 | 0.00563 | -0.058 | 24.024
-2 | 0.199 | 0.00492 | -0.059 | 40.34
-1.5 | 0.262 | 0.00583 | -0.059 | 44.981
-1 | 0.325 | 0.00496 | -0.059 | 65.549
-0.5 | 0.388 | 0.00506 | -0.06 | 76.791
0 | 0.454 | 0.00512 | -0.06 | 88.752
0.5 | 0.518 | 0.00636 | -0.061 | 81.393
1 | 0.581 | 0.0058 | -0.061 | 100.218
1.5 | 0.644 | 0.00718 | -0.061 | 89.752
2 | 0.707 | 0.00673 | -0.062 | 105.095
2.5 | 0.77 | 0.00692 | -0.062 | 111.27
3 | 0.833 | 0.00742 | -0.063 | 112.301
3.5 | 0.896 | 0.00725 | -0.063 | 123.6
4 | 0.958 | 0.00744 | -0.064 | 128.759
4.5 | 1.021 | 0.00764 | -0.064 | 133.662
5 | 1.083 | 0.00791 | -0.065 | 136.84
5.5 | 1.145 | 0.00806 | -0.065 | 142.084
6 | 1.206 | 0.0086 | -0.066 | 140.231
6.5 | 1.267 | 0.00874 | -0.066 | 145.081
7 | 1.328 | 0.00875 | -0.067 | 151.76
7.5 | 1.359 | 0.00894 | -0.066 | 151.966
8 | 1.415 | 0.0096 | -0.066 | 147.29
8.5 | 1.47 | 0.0103 | -0.066 | 142.615
9 | 1.524 | 0.01109 | -0.067 | 137.366
9.5 | 1.578 | 0.01171 | -0.067 | 134.848
10 | 1.629 | 0.01251 | -0.067 | 130.237
10.5 | 1.658 | 0.01772 | -0.067 | 93.528
11 | 1.703 | 0.01922 | -0.067 | 88.601
11.5 | 1.748 | 0.02076 | -0.067 | 84.205
12 | 1.789 | 0.02264 | -0.068 | 79.024
12.5 | 1.826 | 0.02451 | -0.068 | 74.477
13 | 1.861 | 0.02689 | -0.068 | 69.234
13.5 | 1.897 | 0.02849 | -0.069 | 66.591
14 | 1.927 | 0.03098 | -0.069 | 62.214
14.5 | 1.958 | 0.03326 | -0.069 | 58.857
15 | 1.984 | 0.03546 | -0.07 | 55.948
15.5 | 2.007 | 0.03827 | -0.07 | 52.438
16 | 2.027 | 0.04159 | -0.07 | 48.739
16.5 | 2.042 | 0.04506 | -0.07 | 45.322
17 | 2.057 | 0.0481 | -0.071 | 42.761
17.5 | 2.068 | 0.05057 | -0.071 | 40.896
18 | 2.076 | 0.05434 | -0.071 | 38.2
18.5 | 2.068 | 0.05838 | -0.072 | 35.42
19 | 2.048 | 0.06193 | -0.072 | 33.075
19.5 | 2.021 | 0.06669 | -0.072 | 30.298
20 | 1.988 | 0.0706 | -0.073 | 28.154

## 102. Re 8M Mach 0.25 (2)
BIGFOIL.COM POLAR EXPORT
goe702
GOE 702 |  |  |  | Cl Max: | 1.7727 | at alpha= | 15.5 | deg
XFOIL ncrit=9 |  |  |  | L/D Max: | 200.91 | at alpha= | 8.5 | deg
Re: | 8000000 |  |  | Cd Min: | 0.13327 | at alpha= | -20 | deg
Mach: | 0.25 |  |  | Cl=0 at alpha= | -3.6067 | deg
|  |  |  | @ Cl=0.1, Cd= | 0.0065757
|  |  |  | @ Cl=0.4, Cd= | 0.0064168
|  |  |  | @ Cl=0.6, Cd= | 0.0064245
alpha (deg) | Cl | Cd | Cm | Cl/Cd
-20 | -0.7815 | 0.13327 | -0.0441 | -5.864
-19.5 | -0.7994 | 0.12256 | -0.0517 | -6.5225
-18.5 | -0.9415 | 0.08781 | -0.0786 | -10.722
-18 | -1.5154 | 0.02383 | -0.1304 | -63.5921
-17.5 | -1.5282 | 0.02141 | -0.1228 | -71.3779
-17 | -1.5191 | 0.01989 | -0.1151 | -76.3751
-16.5 | -1.4852 | 0.0185 | -0.1103 | -80.2811
-16 | -1.4425 | 0.01738 | -0.1063 | -82.9977
-15.5 | -1.3959 | 0.01635 | -0.1026 | -85.3761
-15 | -1.3491 | 0.0152 | -0.099 | -88.7566
-14.5 | -1.2988 | 0.01422 | -0.0958 | -91.3361
-14 | -1.2451 | 0.01339 | -0.0929 | -92.9873
-13.5 | -1.1895 | 0.0127 | -0.0903 | -93.6614
-13 | -1.132 | 0.01208 | -0.088 | -93.7086
-12.5 | -1.0738 | 0.01154 | -0.0859 | -93.0503
-12 | -1.0147 | 0.01104 | -0.0839 | -91.9112
-11.5 | -0.9566 | 0.01044 | -0.0819 | -91.6284
-11 | -0.8976 | 0.00995 | -0.0802 | -90.2111
-10.5 | -0.8373 | 0.00952 | -0.0786 | -87.9517
-10 | -0.7766 | 0.00917 | -0.0773 | -84.6892
-9.5 | -0.7158 | 0.00883 | -0.076 | -81.0646
-9 | -0.6554 | 0.00843 | -0.0747 | -77.7461
-8.5 | -0.5945 | 0.00814 | -0.0736 | -73.0344
-8 | -0.533 | 0.00789 | -0.0727 | -67.5539
-7.5 | -0.4724 | 0.00762 | -0.0717 | -61.9948
-7 | -0.4115 | 0.00744 | -0.0708 | -55.3091
-6.5 | -0.3515 | 0.00734 | -0.0699 | -47.8883
-6 | -0.2917 | 0.00729 | -0.069 | -40.0137
-5.5 | -0.2311 | 0.00719 | -0.0683 | -32.1419
-5 | -0.1701 | 0.00707 | -0.0678 | -24.0594
-4.5 | -0.1093 | 0.00696 | -0.0672 | -15.704
-4 | -0.0479 | 0.00685 | -0.0668 | -6.9927
-3.5 | 0.013 | 0.00676 | -0.0664 | 1.9231
-3 | 0.074 | 0.00661 | -0.0661 | 11.1952
-2.5 | 0.1346 | 0.00653 | -0.0657 | 20.6126
-2 | 0.1958 | 0.00646 | -0.0655 | 30.3096
-1.5 | 0.2571 | 0.00641 | -0.0653 | 40.1092
-1 | 0.318 | 0.00644 | -0.0652 | 49.3789
-0.5 | 0.3791 | 0.00641 | -0.0651 | 59.142
0 | 0.4403 | 0.00643 | -0.065 | 68.4759
0.5 | 0.5008 | 0.00646 | -0.0648 | 77.5232
1 | 0.5617 | 0.00645 | -0.0648 | 87.0853
1.5 | 0.6218 | 0.00641 | -0.0646 | 97.0047
2 | 0.681 | 0.0064 | -0.0643 | 106.4062
2.5 | 0.7408 | 0.00639 | -0.0642 | 115.9311
3 | 0.801 | 0.0064 | -0.0641 | 125.1562
3.5 | 0.8606 | 0.00651 | -0.0639 | 132.1966
4 | 0.9202 | 0.00663 | -0.0638 | 138.7934
4.5 | 0.9806 | 0.0067 | -0.0638 | 146.3582
5 | 1.0398 | 0.00681 | -0.0636 | 152.6872
5.5 | 1.0977 | 0.00695 | -0.0632 | 157.9424
6 | 1.1563 | 0.00701 | -0.0629 | 164.9501
7 | 1.2681 | 0.00648 | -0.0616 | 195.6944
7.5 | 1.346 | 0.00673 | -0.0654 | 200
8 | 1.4093 | 0.00709 | -0.0663 | 198.7729
8.5 | 1.4787 | 0.00736 | -0.0683 | 200.9103
9 | 1.5445 | 0.00774 | -0.0697 | 199.5478
9.5 | 1.6104 | 0.00811 | -0.0711 | 198.5697
10 | 1.6539 | 0.00862 | -0.0681 | 191.8677
10.5 | 1.6969 | 0.00918 | -0.0652 | 184.8475
11 | 1.7332 | 0.01003 | -0.0614 | 172.8016
11.5 | 1.7436 | 0.01136 | -0.0538 | 153.4859
12 | 1.7541 | 0.01357 | -0.0488 | 129.2631
12.5 | 1.7508 | 0.0172 | -0.0442 | 101.7907
13 | 1.7441 | 0.0216 | -0.0405 | 80.7454
13.5 | 1.7531 | 0.02519 | -0.0382 | 69.5951
14 | 1.7619 | 0.02893 | -0.0362 | 60.9022
14.5 | 1.7647 | 0.03328 | -0.0343 | 53.0258
15 | 1.7709 | 0.03764 | -0.0329 | 47.0484
15.5 | 1.7727 | 0.04251 | -0.0317 | 41.7008
16 | 1.7724 | 0.04781 | -0.0309 | 37.0717
16.5 | 1.7625 | 0.05421 | -0.0304 | 32.5125
17 | 1.7553 | 0.06056 | -0.0302 | 28.9845
17.5 | 1.7412 | 0.06784 | -0.0304 | 25.6663
18 | 1.7191 | 0.07621 | -0.0312 | 22.5574
18.5 | 1.6984 | 0.08456 | -0.0323 | 20.0851
19 | 1.6718 | 0.09386 | -0.034 | 17.8116
19.5 | 1.6555 | 0.102 | -0.0357 | 16.2304
20 | 1.6363 | 0.11067 | -0.0378 | 14.7854

## 103. Re 8M Mach 0.50 (1)
BIGFOIL.COM POLAR EXPORT
goe702
GOE 702 |  |  |  | Cl Max: | 1.809 | at alpha= | 12 | deg
JavaFoil+Calcfoil stall+Eppler ext transition |  |  |  | L/D Max: | 119.714 | at alpha= | 6 | deg
Re: | 8000000 |  |  | Cd Min: | 0.00532 | at alpha= | -1 | deg
Mach: | 0.5 |  |  | Cl=0 at alpha= | -3.5725 | deg
|  |  |  | @ Cl=0.1, Cd= | 0.0060859
|  |  |  | @ Cl=0.4, Cd= | 0.0054204
|  |  |  | @ Cl=0.6, Cd= | 0.0062183
alpha (deg) | Cl | Cd | Cm | Cl/Cd
-20 | -0.92 | 0.15054 | -0.036 | -6.109
-19.5 | -0.893 | 0.14514 | -0.036 | -6.151
-19 | -0.866 | 0.13874 | -0.036 | -6.239
-18.5 | -0.84 | 0.13828 | -0.037 | -6.074
-18 | -0.813 | 0.13635 | -0.037 | -5.961
-17.5 | -0.785 | 0.13055 | -0.037 | -6.015
-17 | -0.757 | 0.12509 | -0.036 | -6.054
-16.5 | -0.729 | 0.12023 | -0.036 | -6.064
-16 | -0.701 | 0.11848 | -0.036 | -5.914
-15.5 | -0.673 | 0.1069 | -0.036 | -6.297
-15 | -0.644 | 0.1101 | -0.035 | -5.853
-14.5 | -0.618 | 0.11153 | -0.036 | -5.545
-14 | -0.592 | 0.10199 | -0.037 | -5.801
-13.5 | -0.563 | 0.10141 | -0.036 | -5.551
-13 | -0.534 | 0.09633 | -0.036 | -5.548
-12.5 | -0.506 | 0.09032 | -0.036 | -5.606
-12 | -0.478 | 0.08572 | -0.035 | -5.573
-11.5 | -0.449 | 0.08194 | -0.034 | -5.476
-11 | -0.42 | 0.07727 | -0.033 | -5.436
-10.5 | -0.392 | 0.07805 | -0.034 | -5.029
-10 | -0.367 | 0.06903 | -0.037 | -5.31
-9.5 | -0.339 | 0.06255 | -0.038 | -5.421
-9 | -0.413 | 0.05148 | -0.041 | -8.022
-8.5 | -0.46 | 0.04223 | -0.045 | -10.891
-8 | -0.451 | 0.03509 | -0.047 | -12.846
-7.5 | -0.425 | 0.02841 | -0.05 | -14.97
-7 | -0.397 | 0.01885 | -0.054 | -21.071
-6.5 | -0.382 | 0.0081 | -0.062 | -47.098
-6 | -0.322 | 0.00839 | -0.062 | -38.434
-5.5 | -0.26 | 0.008 | -0.063 | -32.446
-5 | -0.194 | 0.00769 | -0.063 | -25.275
-4.5 | -0.127 | 0.00746 | -0.063 | -17.064
-4 | -0.059 | 0.0073 | -0.064 | -8.073
-3.5 | 0.01 | 0.00638 | -0.064 | 1.633
-3 | 0.08 | 0.0061 | -0.065 | 13.179
-2.5 | 0.151 | 0.00605 | -0.065 | 24.911
-2 | 0.221 | 0.0059 | -0.065 | 37.537
-1.5 | 0.292 | 0.0062 | -0.066 | 47.203
-1 | 0.363 | 0.00532 | -0.066 | 68.162
-0.5 | 0.433 | 0.00551 | -0.067 | 78.651
0 | 0.507 | 0.0069 | -0.067 | 73.473
0.5 | 0.577 | 0.00616 | -0.068 | 93.686
1 | 0.648 | 0.00634 | -0.068 | 102.126
1.5 | 0.718 | 0.00644 | -0.069 | 111.534
2 | 0.788 | 0.00823 | -0.069 | 95.776
2.5 | 0.84 | 0.00812 | -0.068 | 103.471
3 | 0.907 | 0.00877 | -0.069 | 103.412
3.5 | 0.973 | 0.00872 | -0.069 | 111.603
4 | 1.039 | 0.00909 | -0.069 | 114.22
4.5 | 1.104 | 0.00955 | -0.07 | 115.606
5 | 1.168 | 0.00989 | -0.07 | 118.163
5.5 | 1.231 | 0.01042 | -0.071 | 118.143
6 | 1.294 | 0.01081 | -0.071 | 119.714
6.5 | 1.356 | 0.01142 | -0.071 | 118.787
7 | 1.417 | 0.01193 | -0.072 | 118.753
7.5 | 1.474 | 0.01261 | -0.072 | 116.861
8 | 1.529 | 0.01396 | -0.072 | 109.569
8.5 | 1.584 | 0.01521 | -0.073 | 104.175
9 | 1.638 | 0.01657 | -0.073 | 98.868
9.5 | 1.691 | 0.01788 | -0.073 | 94.556
10 | 1.712 | 0.02694 | -0.072 | 63.53
10.5 | 1.748 | 0.02993 | -0.072 | 58.397
11 | 1.778 | 0.03314 | -0.072 | 53.638
11.5 | 1.801 | 0.03681 | -0.072 | 48.921
12 | 1.809 | 0.04168 | -0.073 | 43.414
12.5 | 1.801 | 0.04666 | -0.073 | 38.595
13 | 1.767 | 0.05153 | -0.073 | 34.289
13.5 | 1.681 | 0.05943 | -0.073 | 28.292
14 | 1.403 | 0.07154 | -0.072 | 19.608
14.5 | 1.124 | 0.08857 | -0.071 | 12.692
15 | 1.158 | 0.08528 | -0.072 | 13.574
15.5 | 1.176 | 0.10182 | -0.071 | 11.553
16 | 1.213 | 0.09205 | -0.072 | 13.177
16.5 | 1.236 | 0.09909 | -0.072 | 12.474
17 | 1.262 | 0.112 | -0.072 | 11.269

## 104. Re 8M Mach 0.50 (2)
BIGFOIL.COM POLAR EXPORT
goe702
GOE 702 |  |  |  | Cl Max: | 1.433 | at alpha= | 7 | deg
XFOIL ncrit=9 |  |  |  | L/D Max: | 180.479 | at alpha= | 7 | deg
Re: | 8000000 |  |  | Cd Min: | 0.11066 | at alpha= | -14.5 | deg
Mach: | 0.5 |  |  | Cl=0 at alpha= | -3.5706 | deg
|  |  |  | @ Cl=0.1, Cd= | 0.0070621
|  |  |  | @ Cl=0.4, Cd= | 0.006791
|  |  |  | @ Cl=0.6, Cd= | 0.006894
alpha (deg) | Cl | Cd | Cm | Cl/Cd
-14.5 | -0.4587 | 0.11066 | -0.0663 | -4.1451
-14 | -0.4672 | 0.10118 | -0.0733 | -4.6175
-13.5 | -0.4817 | 0.09151 | -0.0805 | -5.2639
-13 | -0.5034 | 0.08165 | -0.0882 | -6.1653
-12.5 | -0.5412 | 0.07093 | -0.0969 | -7.6301
-12 | -0.5877 | 0.06053 | -0.1055 | -9.7092
-11.5 | -0.6346 | 0.05113 | -0.1124 | -12.4115
-11 | -0.6901 | 0.04219 | -0.1179 | -16.357
-10.5 | -0.7515 | 0.03511 | -0.1186 | -21.4042
-10 | -0.7947 | 0.02444 | -0.1226 | -32.5164
-9.5 | -0.8122 | 0.01739 | -0.119 | -46.705
-9 | -0.7896 | 0.0131 | -0.1125 | -60.2748
-8.5 | -0.7306 | 0.01099 | -0.1066 | -66.4786
-8 | -0.6591 | 0.00987 | -0.1017 | -66.7781
-7.5 | -0.584 | 0.00918 | -0.0976 | -63.6166
-7 | -0.5101 | 0.00884 | -0.0938 | -57.7036
-6.5 | -0.4351 | 0.00856 | -0.0906 | -50.8294
-6 | -0.3601 | 0.00823 | -0.0879 | -43.7546
-5.5 | -0.2852 | 0.00799 | -0.0855 | -35.6946
-5 | -0.2104 | 0.00773 | -0.0835 | -27.2186
-4.5 | -0.1363 | 0.00757 | -0.0817 | -18.0053
-4 | -0.0626 | 0.00736 | -0.0802 | -8.5054
-3.5 | 0.0103 | 0.00723 | -0.0788 | 1.4246
-3 | 0.0832 | 0.00709 | -0.0776 | 11.7348
-2.5 | 0.1555 | 0.00697 | -0.0766 | 22.3099
-2 | 0.2265 | 0.00687 | -0.0756 | 32.9694
-1.5 | 0.2986 | 0.00678 | -0.0749 | 44.0413
-1 | 0.37 | 0.00677 | -0.0742 | 54.6529
-0.5 | 0.4413 | 0.00682 | -0.0736 | 64.7067
0 | 0.5129 | 0.00681 | -0.073 | 75.3157
0.5 | 0.5836 | 0.00688 | -0.0725 | 84.8256
1 | 0.6541 | 0.00694 | -0.0719 | 94.2507
1.5 | 0.725 | 0.00697 | -0.0714 | 104.0172
2 | 0.7945 | 0.00703 | -0.0707 | 113.0156
3 | 0.9324 | 0.00708 | -0.069 | 131.6949
3.5 | 1.0019 | 0.00722 | -0.0681 | 138.7673
4 | 1.0699 | 0.00743 | -0.0669 | 143.9973
4.5 | 1.1394 | 0.00759 | -0.0659 | 150.1186
5 | 1.2082 | 0.00778 | -0.0646 | 155.2956
5.5 | 1.274 | 0.00802 | -0.0628 | 158.8529
6 | 1.3379 | 0.0083 | -0.0605 | 161.1928
6.5 | 1.4029 | 0.00849 | -0.0582 | 165.2415
7 | 1.433 | 0.00794 | -0.0499 | 180.4786

## 105. Re 10M Mach 0.00 (1)
BIGFOIL.COM POLAR EXPORT
goe702
GOE 702 |  |  |  | Cl Max: | 2.147 | at alpha= | 19 | deg
JavaFoil+Calcfoil stall+Eppler ext transition |  |  |  | L/D Max: | 212.123 | at alpha= | 8 | deg
Re: | 10000000 |  |  | Cd Min: | 0.00492 | at alpha= | -1.5 | deg
Mach: | 0 |  |  | Cl=0 at alpha= | -3.5738 | deg
|  |  |  | @ Cl=0.1, Cd= | 0.00584
|  |  |  | @ Cl=0.4, Cd= | 0.0060412
|  |  |  | @ Cl=0.6, Cd= | 0.0063639
alpha (deg) | Cl | Cd | Cm | Cl/Cd
-20 | -1.073 | 0.11964 | -0.035 | -8.967
-19.5 | -1.069 | 0.11306 | -0.036 | -9.458
-19 | -1.063 | 0.10675 | -0.036 | -9.962
-18.5 | -1.057 | 0.09981 | -0.037 | -10.594
-18 | -1.052 | 0.09059 | -0.037 | -11.616
-17.5 | -1.042 | 0.08493 | -0.038 | -12.263
-17 | -1.03 | 0.07931 | -0.038 | -12.981
-16.5 | -1.015 | 0.07377 | -0.039 | -13.765
-16 | -0.999 | 0.06867 | -0.039 | -14.553
-15.5 | -0.982 | 0.06342 | -0.04 | -15.482
-15 | -0.964 | 0.05695 | -0.04 | -16.929
-14.5 | -0.936 | 0.05602 | -0.04 | -16.712
-14 | -0.914 | 0.051 | -0.041 | -17.914
-13.5 | -0.895 | 0.04299 | -0.042 | -20.814
-13 | -0.867 | 0.03884 | -0.043 | -22.332
-12.5 | -0.832 | 0.03851 | -0.043 | -21.603
-12 | -0.83 | 0.02308 | -0.046 | -35.955
-11.5 | -0.832 | 0.01265 | -0.05 | -65.769
-11 | -0.798 | 0.01091 | -0.05 | -73.146
-10.5 | -0.758 | 0.0101 | -0.051 | -75.066
-10 | -0.716 | 0.00872 | -0.052 | -82.121
-9.5 | -0.67 | 0.00807 | -0.052 | -82.97
-9 | -0.62 | 0.00786 | -0.052 | -78.88
-8.5 | -0.568 | 0.00755 | -0.053 | -75.202
-8 | -0.514 | 0.00712 | -0.053 | -72.198
-7.5 | -0.46 | 0.00674 | -0.053 | -68.147
-7 | -0.404 | 0.00671 | -0.053 | -60.19
-6.5 | -0.347 | 0.00651 | -0.054 | -53.261
-6 | -0.289 | 0.00634 | -0.054 | -45.575
-5.5 | -0.231 | 0.00615 | -0.054 | -37.535
-5 | -0.171 | 0.0066 | -0.055 | -25.969
-4.5 | -0.112 | 0.00649 | -0.055 | -17.228
-4 | -0.052 | 0.00517 | -0.055 | -9.972
-3.5 | 0.009 | 0.00504 | -0.056 | 1.805
-3 | 0.07 | 0.00554 | -0.056 | 12.623
-2.5 | 0.131 | 0.00615 | -0.056 | 21.32
-2 | 0.192 | 0.00556 | -0.057 | 34.626
-1.5 | 0.254 | 0.00492 | -0.057 | 51.66
-1 | 0.315 | 0.00497 | -0.058 | 63.466
-0.5 | 0.376 | 0.006 | -0.058 | 62.765
0 | 0.44 | 0.00611 | -0.058 | 72.069
0.5 | 0.502 | 0.00517 | -0.059 | 97.042
1 | 0.563 | 0.00563 | -0.059 | 99.955
1.5 | 0.624 | 0.00684 | -0.06 | 91.309
2 | 0.685 | 0.00694 | -0.06 | 98.751
2.5 | 0.746 | 0.00653 | -0.06 | 114.375
3 | 0.807 | 0.00671 | -0.061 | 120.252
3.5 | 0.868 | 0.00554 | -0.061 | 156.617
4 | 0.929 | 0.00562 | -0.062 | 165.169
4.5 | 0.989 | 0.0072 | -0.062 | 137.499
5 | 1.05 | 0.00737 | -0.063 | 142.451
5.5 | 1.11 | 0.00753 | -0.063 | 147.439
6 | 1.17 | 0.00774 | -0.064 | 151.18
6.5 | 1.23 | 0.00811 | -0.064 | 151.587
7 | 1.289 | 0.00644 | -0.065 | 200.042
7.5 | 1.348 | 0.00678 | -0.065 | 198.739
8 | 1.407 | 0.00663 | -0.066 | 212.123
8.5 | 1.435 | 0.00929 | -0.065 | 154.474
9 | 1.488 | 0.00993 | -0.065 | 149.926
9.5 | 1.542 | 0.01042 | -0.065 | 147.956
10 | 1.593 | 0.01102 | -0.066 | 144.541
10.5 | 1.626 | 0.01527 | -0.065 | 106.476
11 | 1.673 | 0.01636 | -0.066 | 102.246
11.5 | 1.718 | 0.01774 | -0.066 | 96.857
12 | 1.76 | 0.01908 | -0.066 | 92.254
12.5 | 1.802 | 0.02052 | -0.067 | 87.809
13 | 1.841 | 0.02199 | -0.067 | 83.73
13.5 | 1.878 | 0.02386 | -0.067 | 78.733
14 | 1.913 | 0.02585 | -0.067 | 74.009
14.5 | 1.947 | 0.02761 | -0.068 | 70.535
15 | 1.981 | 0.02947 | -0.068 | 67.211
15.5 | 2.012 | 0.03141 | -0.069 | 64.046
16 | 2.041 | 0.03352 | -0.069 | 60.903
16.5 | 2.066 | 0.03606 | -0.069 | 57.288
17 | 2.091 | 0.0387 | -0.069 | 54.024
17.5 | 2.114 | 0.04122 | -0.07 | 51.269
18 | 2.134 | 0.04361 | -0.07 | 48.934
18.5 | 2.144 | 0.04673 | -0.07 | 45.889
19 | 2.147 | 0.04942 | -0.071 | 43.449
19.5 | 2.147 | 0.05225 | -0.071 | 41.092
20 | 2.143 | 0.0554 | -0.072 | 38.676

## 106. Re 10M Mach 0.00 (2)
BIGFOIL.COM POLAR EXPORT
goe702
GOE 702 |  |  |  | Cl Max: | 1.8504 | at alpha= | 17 | deg
XFOIL ncrit=9 |  |  |  | L/D Max: | 209.746 | at alpha= | 8.5 | deg
Re: | 10000000 |  |  | Cd Min: | 0.08119 | at alpha= | 20 | deg
Mach: | 0 |  |  | Cl=0 at alpha= | -3.6089 | deg
|  |  |  | @ Cl=0.1, Cd= | 0.0062649
|  |  |  | @ Cl=0.4, Cd= | 0.0061163
|  |  |  | @ Cl=0.6, Cd= | 0.0061079
alpha (deg) | Cl | Cd | Cm | Cl/Cd
-20 | -1.702 | 0.01864 | -0.101 | -91.309
-19.5 | -1.6784 | 0.0176 | -0.0964 | -95.3636
-19 | -1.6442 | 0.01671 | -0.0931 | -98.3962
-18.5 | -1.6057 | 0.01596 | -0.0904 | -100.6078
-18 | -1.5635 | 0.0153 | -0.088 | -102.1895
-17.5 | -1.5188 | 0.0147 | -0.0859 | -103.3197
-17 | -1.4722 | 0.01413 | -0.0841 | -104.1897
-16.5 | -1.4241 | 0.01362 | -0.0824 | -104.5595
-16 | -1.3762 | 0.01299 | -0.0807 | -105.943
-15.5 | -1.3274 | 0.0124 | -0.0791 | -107.0484
-15 | -1.2775 | 0.01184 | -0.0776 | -107.897
-14.5 | -1.2259 | 0.01137 | -0.0763 | -107.8188
-14 | -1.1733 | 0.01097 | -0.0752 | -106.9553
-13.5 | -1.1197 | 0.01058 | -0.0741 | -105.8318
-13 | -1.0656 | 0.01024 | -0.0732 | -104.0625
-12.5 | -1.0115 | 0.00986 | -0.0722 | -102.5862
-12 | -0.9573 | 0.00945 | -0.0713 | -101.3016
-11.5 | -0.9023 | 0.0091 | -0.0704 | -99.1538
-11 | -0.8464 | 0.00878 | -0.0697 | -96.4009
-10.5 | -0.7901 | 0.00853 | -0.0691 | -92.626
-10 | -0.7337 | 0.00826 | -0.0685 | -88.8257
-9.5 | -0.6772 | 0.00794 | -0.0679 | -85.2897
-9 | -0.6204 | 0.00771 | -0.0673 | -80.4669
-8.5 | -0.5628 | 0.0075 | -0.0669 | -75.04
-8 | -0.5059 | 0.00729 | -0.0664 | -69.3964
-7.5 | -0.4486 | 0.00711 | -0.0659 | -63.0942
-7 | -0.3912 | 0.007 | -0.0655 | -55.8857
-6.5 | -0.335 | 0.00696 | -0.0649 | -48.1322
-6 | -0.2776 | 0.00692 | -0.0645 | -40.1156
-5.5 | -0.2201 | 0.00681 | -0.0641 | -32.3201
-5 | -0.162 | 0.00672 | -0.0639 | -24.1071
-4.5 | -0.1038 | 0.0066 | -0.0637 | -15.7273
-4 | -0.0456 | 0.00652 | -0.0635 | -6.9939
-3.5 | 0.0127 | 0.00643 | -0.0633 | 1.9751
-3 | 0.0709 | 0.0063 | -0.0631 | 11.254
-2.5 | 0.1289 | 0.00623 | -0.0629 | 20.6902
-2 | 0.1876 | 0.00616 | -0.0629 | 30.4545
-1.5 | 0.246 | 0.00613 | -0.0628 | 40.1305
-1 | 0.3045 | 0.00614 | -0.0628 | 49.5928
-0.5 | 0.3632 | 0.00611 | -0.0628 | 59.4435
0 | 0.4217 | 0.00612 | -0.0628 | 68.9052
0.5 | 0.4798 | 0.00615 | -0.0628 | 78.0163
1 | 0.5384 | 0.00614 | -0.0629 | 87.6873
1.5 | 0.5961 | 0.00611 | -0.0628 | 97.5614
2 | 0.6529 | 0.00608 | -0.0627 | 107.3849
2.5 | 0.7104 | 0.00605 | -0.0627 | 117.4215
3 | 0.7682 | 0.00607 | -0.0627 | 126.5568
3.5 | 0.8252 | 0.00615 | -0.0627 | 134.1789
4 | 0.8825 | 0.00623 | -0.0627 | 141.6533
4.5 | 0.9401 | 0.00628 | -0.0629 | 149.6975
5 | 0.9968 | 0.00639 | -0.0629 | 155.9937
5.5 | 1.0527 | 0.00651 | -0.0628 | 161.7051
6 | 1.1091 | 0.00655 | -0.0628 | 169.3282
6.5 | 1.1636 | 0.00667 | -0.0625 | 174.4528
7 | 1.2014 | 0.00599 | -0.0591 | 200.5676
7.5 | 1.2745 | 0.00617 | -0.0629 | 206.564
8 | 1.3386 | 0.00645 | -0.0648 | 207.5349
8.5 | 1.4011 | 0.00668 | -0.0665 | 209.7455
9 | 1.4624 | 0.00704 | -0.068 | 207.7273
9.5 | 1.523 | 0.00743 | -0.0695 | 204.9798
10 | 1.5835 | 0.00787 | -0.0711 | 201.2071
10.5 | 1.6274 | 0.00851 | -0.0694 | 191.2338
11 | 1.6609 | 0.00938 | -0.066 | 177.0682
11.5 | 1.6916 | 0.01043 | -0.0624 | 162.186
12 | 1.7074 | 0.01165 | -0.0564 | 146.5579
12.5 | 1.7122 | 0.0137 | -0.0506 | 124.9781
13 | 1.731 | 0.01571 | -0.0477 | 110.1846
13.5 | 1.7552 | 0.01758 | -0.0457 | 99.8407
14 | 1.7759 | 0.01981 | -0.0439 | 89.6466
14.5 | 1.7946 | 0.02233 | -0.0422 | 80.3672
15 | 1.8131 | 0.02495 | -0.0407 | 72.6693
15.5 | 1.8235 | 0.02828 | -0.0391 | 64.4802
16 | 1.8372 | 0.03143 | -0.0379 | 58.4537
16.5 | 1.8417 | 0.03558 | -0.0367 | 51.7622
17 | 1.8504 | 0.03949 | -0.0358 | 46.8574
17.5 | 1.8494 | 0.04447 | -0.035 | 41.5876
18 | 1.8487 | 0.04956 | -0.0345 | 37.3023
18.5 | 1.8322 | 0.05657 | -0.0343 | 32.3882
19 | 1.825 | 0.06274 | -0.0344 | 29.0883
19.5 | 1.7998 | 0.07121 | -0.0351 | 25.2745
20 | 1.7648 | 0.08119 | -0.0364 | 21.7367

## 107. Re 10M Mach 0.10 (1)
BIGFOIL.COM POLAR EXPORT
goe702
GOE 702 |  |  |  | Cl Max: | 2.138 | at alpha= | 19 | deg
JavaFoil+Calcfoil stall+Eppler ext transition |  |  |  | L/D Max: | 200.197 | at alpha= | 7 | deg
Re: | 10000000 |  |  | Cd Min: | 0.00497 | at alpha= | -1 | deg
Mach: | 0.1 |  |  | Cl=0 at alpha= | -3.5738 | deg
|  |  |  | @ Cl=0.1, Cd= | 0.00585
|  |  |  | @ Cl=0.4, Cd= | 0.0060184
|  |  |  | @ Cl=0.6, Cd= | 0.00632
alpha (deg) | Cl | Cd | Cm | Cl/Cd
-20 | -1.047 | 0.11941 | -0.036 | -8.767
-19.5 | -1.042 | 0.1167 | -0.036 | -8.929
-19 | -1.039 | 0.11013 | -0.036 | -9.431
-18.5 | -1.034 | 0.10376 | -0.036 | -9.966
-18 | -1.031 | 0.09368 | -0.037 | -11.01
-17.5 | -1.023 | 0.08791 | -0.038 | -11.642
-17 | -1.014 | 0.08183 | -0.038 | -12.386
-16.5 | -1.001 | 0.07618 | -0.038 | -13.146
-16 | -0.987 | 0.07082 | -0.039 | -13.938
-15.5 | -0.971 | 0.0652 | -0.039 | -14.895
-15 | -0.952 | 0.06054 | -0.04 | -15.73
-14.5 | -0.929 | 0.05754 | -0.04 | -16.149
-14 | -0.907 | 0.05308 | -0.04 | -17.079
-13.5 | -0.889 | 0.04473 | -0.042 | -19.872
-13 | -0.863 | 0.04024 | -0.043 | -21.451
-12.5 | -0.83 | 0.03875 | -0.043 | -21.429
-12 | -0.805 | 0.03231 | -0.044 | -24.928
-11.5 | -0.81 | 0.01695 | -0.048 | -47.793
-11 | -0.795 | 0.01148 | -0.05 | -69.298
-10.5 | -0.756 | 0.01051 | -0.051 | -71.926
-10 | -0.716 | 0.0089 | -0.052 | -80.452
-9.5 | -0.67 | 0.00825 | -0.052 | -81.238
-9 | -0.622 | 0.00791 | -0.053 | -78.628
-8.5 | -0.57 | 0.0076 | -0.053 | -74.895
-8 | -0.516 | 0.0072 | -0.053 | -71.674
-7.5 | -0.461 | 0.0067 | -0.053 | -68.806
-7 | -0.405 | 0.00679 | -0.054 | -59.731
-6.5 | -0.348 | 0.00649 | -0.054 | -53.695
-6 | -0.29 | 0.00636 | -0.054 | -45.679
-5.5 | -0.232 | 0.00616 | -0.055 | -37.624
-5 | -0.172 | 0.00602 | -0.055 | -28.64
-4.5 | -0.112 | 0.0065 | -0.055 | -17.262
-4 | -0.052 | 0.00517 | -0.056 | -10.013
-3.5 | 0.009 | 0.00504 | -0.056 | 1.813
-3 | 0.07 | 0.00555 | -0.056 | 12.665
-2.5 | 0.132 | 0.00617 | -0.057 | 21.364
-2 | 0.193 | 0.00557 | -0.057 | 34.719
-1.5 | 0.255 | 0.00498 | -0.057 | 51.269
-1 | 0.317 | 0.00497 | -0.058 | 63.765
-0.5 | 0.378 | 0.00596 | -0.058 | 63.482
0 | 0.442 | 0.00613 | -0.059 | 72.209
0.5 | 0.504 | 0.00518 | -0.059 | 97.419
1 | 0.566 | 0.00564 | -0.059 | 100.257
1.5 | 0.627 | 0.00686 | -0.06 | 91.407
2 | 0.689 | 0.00697 | -0.06 | 98.849
2.5 | 0.75 | 0.00655 | -0.061 | 114.457
3 | 0.811 | 0.00675 | -0.061 | 120.287
3.5 | 0.872 | 0.00584 | -0.062 | 149.419
4 | 0.933 | 0.00564 | -0.062 | 165.58
4.5 | 0.994 | 0.00723 | -0.063 | 137.43
5 | 1.055 | 0.00741 | -0.063 | 142.343
5.5 | 1.115 | 0.00757 | -0.064 | 147.286
6 | 1.176 | 0.00779 | -0.064 | 150.985
6.5 | 1.235 | 0.00814 | -0.065 | 151.83
7 | 1.295 | 0.00647 | -0.065 | 200.197
7.5 | 1.354 | 0.00681 | -0.066 | 198.805
8 | 1.413 | 0.00853 | -0.066 | 165.716
8.5 | 1.44 | 0.00954 | -0.065 | 151.049
9 | 1.494 | 0.01006 | -0.065 | 148.516
9.5 | 1.548 | 0.01057 | -0.066 | 146.456
10 | 1.599 | 0.01119 | -0.066 | 142.962
10.5 | 1.631 | 0.01554 | -0.066 | 104.933
11 | 1.678 | 0.01681 | -0.066 | 99.824
11.5 | 1.723 | 0.01807 | -0.066 | 95.314
12 | 1.766 | 0.01947 | -0.067 | 90.694
12.5 | 1.806 | 0.02094 | -0.067 | 86.262
13 | 1.846 | 0.02246 | -0.067 | 82.173
13.5 | 1.882 | 0.02439 | -0.067 | 77.17
14 | 1.916 | 0.02644 | -0.068 | 72.463
14.5 | 1.95 | 0.0282 | -0.068 | 69.147
15 | 1.982 | 0.03009 | -0.068 | 65.887
15.5 | 2.012 | 0.0327 | -0.069 | 61.524
16 | 2.04 | 0.03482 | -0.069 | 58.588
16.5 | 2.066 | 0.03674 | -0.069 | 56.234
17 | 2.088 | 0.03966 | -0.07 | 52.663
17.5 | 2.11 | 0.04229 | -0.07 | 49.897
18 | 2.129 | 0.04478 | -0.07 | 47.549
18.5 | 2.137 | 0.04803 | -0.071 | 44.493
19 | 2.138 | 0.05086 | -0.071 | 42.035
19.5 | 2.134 | 0.05411 | -0.071 | 39.443
20 | 2.126 | 0.05755 | -0.072 | 36.932

## 108. Re 10M Mach 0.10 (2)
BIGFOIL.COM POLAR EXPORT
goe702
GOE 702 |  |  |  | Cl Max: | 1.8448 | at alpha= | 17 | deg
XFOIL ncrit=9 |  |  |  | L/D Max: | 209.451 | at alpha= | 8.5 | deg
Re: | 10000000 |  |  | Cd Min: | 0.08605 | at alpha= | 20 | deg
Mach: | 0.1 |  |  | Cl=0 at alpha= | -3.6088 | deg
|  |  |  | @ Cl=0.1, Cd= | 0.0062907
|  |  |  | @ Cl=0.4, Cd= | 0.0061258
|  |  |  | @ Cl=0.6, Cd= | 0.00613
alpha (deg) | Cl | Cd | Cm | Cl/Cd
-20 | -1.6849 | 0.0199 | -0.1109 | -84.6683
-19.5 | -1.6814 | 0.01868 | -0.1031 | -90.0107
-19 | -1.6532 | 0.01761 | -0.0989 | -93.8785
-18.5 | -1.6181 | 0.01669 | -0.0954 | -96.9503
-18 | -1.5778 | 0.01591 | -0.0926 | -99.1703
-17.5 | -1.5338 | 0.01521 | -0.0901 | -100.8416
-17 | -1.4874 | 0.01457 | -0.0879 | -102.0865
-16.5 | -1.4391 | 0.014 | -0.0859 | -102.7929
-16 | -1.3894 | 0.01345 | -0.0841 | -103.3011
-15.5 | -1.3406 | 0.01278 | -0.0822 | -104.8983
-15 | -1.2906 | 0.01216 | -0.0804 | -106.1349
-14.5 | -1.2387 | 0.01163 | -0.0789 | -106.509
-14 | -1.1857 | 0.01118 | -0.0775 | -106.0555
-13.5 | -1.1315 | 0.01076 | -0.0763 | -105.158
-13 | -1.0767 | 0.01039 | -0.0752 | -103.6285
-12.5 | -1.0213 | 0.01004 | -0.0741 | -101.7231
-12 | -0.9665 | 0.00961 | -0.073 | -100.5723
-11.5 | -0.9111 | 0.00923 | -0.072 | -98.7107
-11 | -0.8547 | 0.00888 | -0.0712 | -96.25
-10.5 | -0.7978 | 0.0086 | -0.0704 | -92.7674
-10 | -0.7404 | 0.00835 | -0.0697 | -88.6707
-9.5 | -0.6833 | 0.00803 | -0.069 | -85.0934
-9 | -0.6261 | 0.00776 | -0.0683 | -80.683
-8.5 | -0.568 | 0.00754 | -0.0678 | -75.3316
-8 | -0.5102 | 0.00734 | -0.0672 | -69.5095
-7.5 | -0.4526 | 0.00715 | -0.0667 | -63.3007
-7 | -0.3946 | 0.00705 | -0.0662 | -55.9716
-6.5 | -0.338 | 0.007 | -0.0656 | -48.2857
-6 | -0.2801 | 0.00694 | -0.0651 | -40.3602
-5.5 | -0.2219 | 0.00683 | -0.0647 | -32.489
-5 | -0.1634 | 0.00675 | -0.0644 | -24.2074
-4.5 | -0.1048 | 0.00662 | -0.0642 | -15.8308
-4 | -0.046 | 0.00654 | -0.064 | -7.0336
-3.5 | 0.0128 | 0.00645 | -0.0638 | 1.9845
-3 | 0.0713 | 0.00633 | -0.0636 | 11.2638
-2.5 | 0.1297 | 0.00625 | -0.0634 | 20.752
-2 | 0.1888 | 0.00616 | -0.0633 | 30.6494
-1.5 | 0.2477 | 0.00614 | -0.0632 | 40.342
-1 | 0.3066 | 0.00615 | -0.0631 | 49.8537
-0.5 | 0.3657 | 0.00612 | -0.0632 | 59.7549
0 | 0.4246 | 0.00613 | -0.0631 | 69.2659
0.5 | 0.4831 | 0.00617 | -0.0631 | 78.2982
1 | 0.5421 | 0.00616 | -0.0632 | 88.0032
1.5 | 0.6001 | 0.00613 | -0.0631 | 97.8956
2 | 0.6574 | 0.00611 | -0.063 | 107.5941
2.5 | 0.7153 | 0.00606 | -0.0629 | 118.0363
3 | 0.7734 | 0.00609 | -0.063 | 126.9951
3.5 | 0.8308 | 0.00618 | -0.0629 | 134.4337
4 | 0.8887 | 0.00625 | -0.063 | 142.192
4.5 | 0.9466 | 0.00631 | -0.0631 | 150.0158
5 | 1.0036 | 0.00643 | -0.063 | 156.0809
5.5 | 1.06 | 0.00654 | -0.0629 | 162.0795
6 | 1.117 | 0.00658 | -0.0629 | 169.7568
6.5 | 1.1717 | 0.00671 | -0.0626 | 174.62
7 | 1.2101 | 0.00603 | -0.0591 | 200.6799
7.5 | 1.2838 | 0.00622 | -0.0629 | 206.3987
8 | 1.3487 | 0.00649 | -0.0649 | 207.812
8.5 | 1.4117 | 0.00674 | -0.0665 | 209.451
9 | 1.4737 | 0.00709 | -0.068 | 207.8561
9.5 | 1.5349 | 0.0075 | -0.0695 | 204.6533
10 | 1.5959 | 0.00796 | -0.071 | 200.4899
10.5 | 1.6383 | 0.0086 | -0.0689 | 190.5
11 | 1.6715 | 0.00951 | -0.0653 | 175.7624
11.5 | 1.7009 | 0.01061 | -0.0614 | 160.311
12 | 1.7126 | 0.01189 | -0.0546 | 144.037
12.5 | 1.7178 | 0.01419 | -0.0495 | 121.0571
13 | 1.7353 | 0.01638 | -0.0466 | 105.9402
13.5 | 1.7591 | 0.01838 | -0.0447 | 95.7073
14 | 1.7782 | 0.02085 | -0.0427 | 85.2854
14.5 | 1.795 | 0.0236 | -0.041 | 76.0593
15 | 1.8123 | 0.02639 | -0.0395 | 68.6737
15.5 | 1.8202 | 0.03002 | -0.0379 | 60.6329
16 | 1.8326 | 0.03343 | -0.0367 | 54.819
16.5 | 1.8373 | 0.03766 | -0.0355 | 48.7865
17 | 1.8448 | 0.04181 | -0.0347 | 44.1234
17.5 | 1.8391 | 0.0474 | -0.034 | 38.7996
18 | 1.8359 | 0.05291 | -0.0336 | 34.6985
18.5 | 1.817 | 0.06032 | -0.0336 | 30.1227
19 | 1.8077 | 0.06687 | -0.0339 | 27.033
19.5 | 1.7796 | 0.07586 | -0.0349 | 23.459
20 | 1.7437 | 0.08605 | -0.0364 | 20.2638

## 109. Re 10M Mach 0.25 (1)
BIGFOIL.COM POLAR EXPORT
goe702
GOE 702 |  |  |  | Cl Max: | 2.078 | at alpha= | 18 | deg
JavaFoil+Calcfoil stall+Eppler ext transition |  |  |  | L/D Max: | 173.076 | at alpha= | 4 | deg
Re: | 10000000 |  |  | Cd Min: | 0.00481 | at alpha= | -1.5 | deg
Mach: | 0.25 |  |  | Cl=0 at alpha= | -3.5726 | deg
|  |  |  | @ Cl=0.1, Cd= | 0.0059233
|  |  |  | @ Cl=0.4, Cd= | 0.0060582
|  |  |  | @ Cl=0.6, Cd= | 0.0061022
alpha (deg) | Cl | Cd | Cm | Cl/Cd
-20 | -0.797 | 0.14401 | -0.033 | -5.533
-19.5 | -0.818 | 0.13745 | -0.034 | -5.954
-19 | -0.837 | 0.1295 | -0.034 | -6.462
-18.5 | -0.852 | 0.12152 | -0.035 | -7.013
-18 | -0.865 | 0.11434 | -0.035 | -7.567
-17.5 | -0.875 | 0.10583 | -0.036 | -8.269
-17 | -0.881 | 0.09963 | -0.036 | -8.845
-16.5 | -0.886 | 0.09262 | -0.037 | -9.564
-16 | -0.887 | 0.08596 | -0.037 | -10.313
-15.5 | -0.884 | 0.07913 | -0.038 | -11.177
-15 | -0.879 | 0.0731 | -0.039 | -12.022
-14.5 | -0.87 | 0.067 | -0.039 | -12.988
-14 | -0.859 | 0.06097 | -0.04 | -14.085
-13.5 | -0.843 | 0.05587 | -0.041 | -15.093
-13 | -0.824 | 0.05079 | -0.041 | -16.232
-12.5 | -0.807 | 0.04379 | -0.043 | -18.433
-12 | -0.783 | 0.03943 | -0.043 | -19.85
-11.5 | -0.755 | 0.03575 | -0.044 | -21.107
-11 | -0.723 | 0.03238 | -0.045 | -22.339
-10.5 | -0.692 | 0.02829 | -0.046 | -24.457
-10 | -0.684 | 0.01571 | -0.05 | -43.548
-9.5 | -0.67 | 0.00999 | -0.053 | -67.087
-9 | -0.628 | 0.00848 | -0.054 | -74.033
-8.5 | -0.578 | 0.00793 | -0.054 | -72.976
-8 | -0.525 | 0.00739 | -0.055 | -71.029
-7.5 | -0.47 | 0.00696 | -0.055 | -67.554
-7 | -0.414 | 0.00691 | -0.055 | -59.936
-6.5 | -0.356 | 0.00665 | -0.056 | -53.529
-6 | -0.297 | 0.00651 | -0.056 | -45.661
-5.5 | -0.237 | 0.00622 | -0.056 | -38.141
-5 | -0.177 | 0.00675 | -0.056 | -26.154
-4.5 | -0.115 | 0.00662 | -0.057 | -17.404
-4 | -0.053 | 0.00587 | -0.057 | -9.048
-3.5 | 0.009 | 0.00496 | -0.058 | 1.89
-3 | 0.072 | 0.00563 | -0.058 | 12.83
-2.5 | 0.135 | 0.00629 | -0.058 | 21.495
-2 | 0.199 | 0.00618 | -0.059 | 32.144
-1.5 | 0.262 | 0.00481 | -0.059 | 54.441
-1 | 0.325 | 0.00492 | -0.059 | 66.147
-0.5 | 0.388 | 0.00604 | -0.06 | 64.259
0 | 0.454 | 0.00614 | -0.06 | 74.003
0.5 | 0.518 | 0.00519 | -0.061 | 99.758
1 | 0.581 | 0.00568 | -0.061 | 102.338
1.5 | 0.644 | 0.00708 | -0.061 | 91.009
2 | 0.707 | 0.00719 | -0.062 | 98.409
2.5 | 0.77 | 0.00666 | -0.062 | 115.644
3 | 0.833 | 0.00686 | -0.063 | 121.426
3.5 | 0.896 | 0.00577 | -0.063 | 155.246
4 | 0.958 | 0.00554 | -0.064 | 173.076
4.5 | 1.021 | 0.00744 | -0.064 | 137.111
5 | 1.083 | 0.00764 | -0.065 | 141.678
5.5 | 1.145 | 0.00782 | -0.065 | 146.269
6 | 1.206 | 0.00804 | -0.066 | 150.013
6.5 | 1.267 | 0.00822 | -0.066 | 154.114
7 | 1.328 | 0.00869 | -0.067 | 152.809
7.5 | 1.359 | 0.00962 | -0.066 | 141.264
8 | 1.416 | 0.00957 | -0.066 | 147.873
8.5 | 1.471 | 0.01017 | -0.067 | 144.563
9 | 1.525 | 0.01086 | -0.067 | 140.47
9.5 | 1.579 | 0.01146 | -0.067 | 137.781
10 | 1.614 | 0.01597 | -0.067 | 101.051
10.5 | 1.661 | 0.0173 | -0.067 | 96.013
11 | 1.706 | 0.01863 | -0.067 | 91.606
11.5 | 1.75 | 0.02011 | -0.068 | 87.025
12 | 1.791 | 0.02197 | -0.068 | 81.532
12.5 | 1.829 | 0.02386 | -0.068 | 76.669
13 | 1.866 | 0.02563 | -0.068 | 72.814
13.5 | 1.899 | 0.02776 | -0.069 | 68.43
14 | 1.931 | 0.02987 | -0.069 | 64.656
14.5 | 1.961 | 0.03204 | -0.069 | 61.228
15 | 1.988 | 0.03436 | -0.07 | 57.847
15.5 | 2.01 | 0.03724 | -0.07 | 53.96
16 | 2.031 | 0.03986 | -0.07 | 50.954
16.5 | 2.048 | 0.04323 | -0.071 | 47.36
17 | 2.06 | 0.04642 | -0.071 | 44.369
17.5 | 2.069 | 0.04978 | -0.071 | 41.574
18 | 2.078 | 0.05274 | -0.072 | 39.408
18.5 | 2.072 | 0.05598 | -0.072 | 37.013
19 | 2.051 | 0.06021 | -0.072 | 34.064
19.5 | 2.025 | 0.0639 | -0.072 | 31.681
20 | 1.992 | 0.06762 | -0.073 | 29.453

## 110. Re 10M Mach 0.25 (2)
BIGFOIL.COM POLAR EXPORT
goe702
GOE 702 |  |  |  | Cl Max: | 1.7983 | at alpha= | 16 | deg
XFOIL ncrit=9 |  |  |  | L/D Max: | 207.855 | at alpha= | 8 | deg
Re: | 10000000 |  |  | Cd Min: | 0.12567 | at alpha= | -20 | deg
Mach: | 0.25 |  |  | Cl=0 at alpha= | -3.6024 | deg
|  |  |  | @ Cl=0.1, Cd= | 0.0063866
|  |  |  | @ Cl=0.4, Cd= | 0.0062067
|  |  |  | @ Cl=0.6, Cd= | 0.0062487
alpha (deg) | Cl | Cd | Cm | Cl/Cd
-20 | -0.8277 | 0.12567 | -0.0505 | -6.5863
-19.5 | -0.8837 | 0.1096 | -0.0629 | -8.063
-19 | -1.1016 | 0.07457 | -0.0927 | -14.7727
-18.5 | -1.5596 | 0.02424 | -0.1342 | -64.3399
-18 | -1.5823 | 0.02132 | -0.1268 | -74.2167
-17.5 | -1.5822 | 0.01971 | -0.1181 | -80.274
-17 | -1.5514 | 0.01827 | -0.1129 | -84.9152
-16.5 | -1.5107 | 0.01707 | -0.1085 | -88.5003
-16 | -1.4641 | 0.01606 | -0.1046 | -91.1644
-15.5 | -1.4138 | 0.01514 | -0.1012 | -93.3818
-15 | -1.3613 | 0.01434 | -0.098 | -94.9303
-14.5 | -1.3066 | 0.0136 | -0.0951 | -96.0735
-14 | -1.253 | 0.01276 | -0.0922 | -98.1975
-13.5 | -1.1971 | 0.01202 | -0.0896 | -99.5923
-13 | -1.1394 | 0.01143 | -0.0873 | -99.685
-12.5 | -1.0804 | 0.0109 | -0.0852 | -99.1193
-12 | -1.0209 | 0.01045 | -0.0833 | -97.6938
-11.5 | -0.9606 | 0.01003 | -0.0815 | -95.7727
-11 | -0.9009 | 0.00954 | -0.0798 | -94.434
-10.5 | -0.841 | 0.00911 | -0.0782 | -92.3161
-10 | -0.7802 | 0.00875 | -0.0768 | -89.1657
-9.5 | -0.7188 | 0.00844 | -0.0756 | -85.1659
-9 | -0.6578 | 0.00815 | -0.0744 | -80.7117
-8.5 | -0.5968 | 0.00782 | -0.0733 | -76.3171
-8 | -0.5356 | 0.00759 | -0.0723 | -70.5665
-7.5 | -0.4745 | 0.0074 | -0.0714 | -64.1216
-7 | -0.4144 | 0.00726 | -0.0704 | -57.0799
-6.5 | -0.3542 | 0.00722 | -0.0695 | -49.0582
-6 | -0.2938 | 0.00709 | -0.0688 | -41.4386
-5.5 | -0.2324 | 0.00698 | -0.0682 | -33.2951
-5 | -0.1715 | 0.00685 | -0.0676 | -25.0365
-4.5 | -0.1099 | 0.00674 | -0.0671 | -16.3056
-4 | -0.0489 | 0.00664 | -0.0667 | -7.3645
-3.5 | 0.0126 | 0.00652 | -0.0664 | 1.9325
-3 | 0.0735 | 0.00643 | -0.066 | 11.4308
-2.5 | 0.1346 | 0.00633 | -0.0657 | 21.2638
-2 | 0.1957 | 0.00623 | -0.0655 | 31.4125
-1.5 | 0.2568 | 0.00623 | -0.0653 | 41.2199
-1 | 0.3182 | 0.0062 | -0.0652 | 51.3226
-0.5 | 0.3795 | 0.0062 | -0.0651 | 61.2097
0 | 0.4403 | 0.00622 | -0.065 | 70.7878
0.5 | 0.5017 | 0.00623 | -0.065 | 80.5297
1 | 0.5626 | 0.00623 | -0.0649 | 90.305
1.5 | 0.6226 | 0.00626 | -0.0647 | 99.4569
2 | 0.6827 | 0.00621 | -0.0646 | 109.9356
2.5 | 0.7427 | 0.00617 | -0.0645 | 120.3728
3 | 0.8022 | 0.00623 | -0.0643 | 128.764
3.5 | 0.8622 | 0.00631 | -0.0642 | 136.6403
4 | 0.9228 | 0.00636 | -0.0642 | 145.0943
4.5 | 0.9825 | 0.00647 | -0.0641 | 151.8547
5 | 1.0415 | 0.00662 | -0.0638 | 157.3263
5.5 | 1.1011 | 0.00669 | -0.0637 | 164.5889
6 | 1.1601 | 0.00677 | -0.0635 | 171.3589
6.5 | 1.2168 | 0.00694 | -0.0629 | 175.3314
7 | 1.2576 | 0.00626 | -0.0592 | 200.8946
7.5 | 1.3356 | 0.00651 | -0.0631 | 205.1613
8 | 1.4051 | 0.00676 | -0.0652 | 207.855
8.5 | 1.4707 | 0.00711 | -0.0665 | 206.8495
9 | 1.5374 | 0.00743 | -0.068 | 206.9179
9.5 | 1.6014 | 0.00793 | -0.0691 | 201.942
10 | 1.6603 | 0.0084 | -0.0692 | 197.6548
10.5 | 1.6981 | 0.00913 | -0.0654 | 185.9912
11 | 1.7282 | 0.01023 | -0.0608 | 168.9345
11.5 | 1.7333 | 0.01174 | -0.0527 | 147.6405
12 | 1.7415 | 0.01425 | -0.048 | 122.2105
12.5 | 1.7382 | 0.01802 | -0.0436 | 96.4595
13 | 1.7508 | 0.02117 | -0.041 | 82.7019
13.5 | 1.7669 | 0.02424 | -0.039 | 72.8919
14 | 1.7793 | 0.02765 | -0.037 | 64.3508
14.5 | 1.7848 | 0.03176 | -0.0351 | 56.1965
15 | 1.7955 | 0.03561 | -0.0336 | 50.4212
15.5 | 1.7954 | 0.04061 | -0.0323 | 44.2108
16 | 1.7983 | 0.04553 | -0.0314 | 39.497
16.5 | 1.7899 | 0.05164 | -0.0306 | 34.6611
17 | 1.7825 | 0.05794 | -0.0303 | 30.7646
17.5 | 1.7767 | 0.06422 | -0.0303 | 27.6658
18 | 1.7514 | 0.07279 | -0.031 | 24.061
18.5 | 1.7255 | 0.08169 | -0.0321 | 21.1225
19 | 1.7012 | 0.09057 | -0.0335 | 18.7833
19.5 | 1.6739 | 0.10001 | -0.0355 | 16.7373
20 | 1.6481 | 0.10951 | -0.0379 | 15.0498

## 111. Re 10M Mach 0.50 (1)
BIGFOIL.COM POLAR EXPORT
goe702
GOE 702 |  |  |  | Cl Max: | 1.812 | at alpha= | 12 | deg
JavaFoil+Calcfoil stall+Eppler ext transition |  |  |  | L/D Max: | 124.421 | at alpha= | 5.5 | deg
Re: | 10000000 |  |  | Cd Min: | 0.00522 | at alpha= | -1.5 | deg
Mach: | 0.5 |  |  | Cl=0 at alpha= | -3.5725 | deg
|  |  |  | @ Cl=0.1, Cd= | 0.0056769
|  |  |  | @ Cl=0.4, Cd= | 0.0064769
|  |  |  | @ Cl=0.6, Cd= | 0.0060959
alpha (deg) | Cl | Cd | Cm | Cl/Cd
-20 | -0.92 | 0.16164 | -0.037 | -5.692
-19.5 | -0.893 | 0.15646 | -0.037 | -5.708
-19 | -0.866 | 0.15488 | -0.036 | -5.592
-18.5 | -0.84 | 0.1372 | -0.037 | -6.125
-18 | -0.813 | 0.13257 | -0.037 | -6.133
-17.5 | -0.786 | 0.12779 | -0.037 | -6.148
-17 | -0.758 | 0.1214 | -0.037 | -6.242
-16.5 | -0.73 | 0.119 | -0.036 | -6.132
-16 | -0.701 | 0.11415 | -0.036 | -6.144
-15.5 | -0.674 | 0.10504 | -0.036 | -6.418
-15 | -0.645 | 0.1074 | -0.035 | -6.002
-14.5 | -0.619 | 0.11008 | -0.036 | -5.621
-14 | -0.592 | 0.09991 | -0.037 | -5.923
-13.5 | -0.563 | 0.09883 | -0.036 | -5.7
-13 | -0.535 | 0.09394 | -0.036 | -5.695
-12.5 | -0.507 | 0.08896 | -0.036 | -5.697
-12 | -0.478 | 0.08509 | -0.035 | -5.619
-11.5 | -0.449 | 0.08071 | -0.035 | -5.565
-11 | -0.421 | 0.07659 | -0.034 | -5.493
-10.5 | -0.393 | 0.07686 | -0.034 | -5.11
-10 | -0.367 | 0.06829 | -0.037 | -5.368
-9.5 | -0.339 | 0.06097 | -0.038 | -5.568
-9 | -0.414 | 0.05107 | -0.041 | -8.097
-8.5 | -0.462 | 0.04068 | -0.045 | -11.347
-8 | -0.454 | 0.03284 | -0.048 | -13.811
-7.5 | -0.43 | 0.02534 | -0.051 | -16.97
-7 | -0.414 | 0.01293 | -0.058 | -31.975
-6.5 | -0.382 | 0.00785 | -0.062 | -48.668
-6 | -0.322 | 0.00746 | -0.062 | -43.225
-5.5 | -0.26 | 0.00703 | -0.063 | -36.921
-5 | -0.194 | 0.00754 | -0.063 | -25.785
-4.5 | -0.127 | 0.00732 | -0.063 | -17.392
-4 | -0.059 | 0.0063 | -0.064 | -9.343
-3.5 | 0.01 | 0.00609 | -0.064 | 1.712
-3 | 0.08 | 0.00526 | -0.065 | 15.296
-2.5 | 0.151 | 0.00674 | -0.065 | 22.35
-2 | 0.221 | 0.00666 | -0.065 | 33.261
-1.5 | 0.292 | 0.00522 | -0.066 | 55.994
-1 | 0.363 | 0.00635 | -0.066 | 57.171
-0.5 | 0.433 | 0.00659 | -0.067 | 65.769
0 | 0.507 | 0.00545 | -0.067 | 93.064
0.5 | 0.577 | 0.00607 | -0.068 | 95.139
1 | 0.648 | 0.00615 | -0.068 | 105.285
1.5 | 0.718 | 0.0078 | -0.069 | 92.036
2 | 0.788 | 0.00798 | -0.069 | 98.668
2.5 | 0.858 | 0.00761 | -0.07 | 112.646
3 | 0.908 | 0.00812 | -0.069 | 111.819
3.5 | 0.974 | 0.00874 | -0.069 | 111.53
4 | 1.04 | 0.0088 | -0.07 | 118.218
4.5 | 1.105 | 0.00911 | -0.07 | 121.388
5 | 1.17 | 0.00957 | -0.07 | 122.265
5.5 | 1.234 | 0.00992 | -0.071 | 124.421
6 | 1.296 | 0.01071 | -0.071 | 121.05
6.5 | 1.358 | 0.01105 | -0.072 | 122.952
7 | 1.416 | 0.01222 | -0.072 | 115.924
7.5 | 1.474 | 0.01325 | -0.072 | 111.202
8 | 1.53 | 0.01395 | -0.072 | 109.722
8.5 | 1.586 | 0.01496 | -0.073 | 106.013
9 | 1.641 | 0.01597 | -0.073 | 102.742
9.5 | 1.671 | 0.02361 | -0.072 | 70.771
10 | 1.714 | 0.02631 | -0.072 | 65.149
10.5 | 1.749 | 0.029 | -0.072 | 60.305
11 | 1.781 | 0.03221 | -0.073 | 55.296
11.5 | 1.803 | 0.03647 | -0.073 | 49.432
12 | 1.812 | 0.04036 | -0.073 | 44.886
12.5 | 1.803 | 0.04522 | -0.073 | 39.88
13 | 1.769 | 0.05081 | -0.073 | 34.821
13.5 | 1.685 | 0.05824 | -0.073 | 28.929
14 | 1.407 | 0.06853 | -0.073 | 20.526
14.5 | 1.125 | 0.08729 | -0.071 | 12.886
15 | 1.162 | 0.08212 | -0.072 | 14.144
15.5 | 1.179 | 0.09875 | -0.071 | 11.937
16 | 1.207 | 0.09842 | -0.072 | 12.265
16.5 | 1.234 | 0.10566 | -0.072 | 11.681
17 | 1.26 | 0.11602 | -0.072 | 10.864

## 112. Re 10M Mach 0.50 (2)
BIGFOIL.COM POLAR EXPORT
goe702
GOE 702 |  |  |  | Cl Max: | 1.4733 | at alpha= | 7 | deg
XFOIL ncrit=9 |  |  |  | L/D Max: | 174.562 | at alpha= | 7 | deg
Re: | 10000000 |  |  | Cd Min: | 0.10586 | at alpha= | -14.5 | deg
Mach: | 0.5 |  |  | Cl=0 at alpha= | -3.5672 | deg
|  |  |  | @ Cl=0.1, Cd= | 0.0068312
|  |  |  | @ Cl=0.4, Cd= | 0.0065476
|  |  |  | @ Cl=0.6, Cd= | 0.0066465
alpha (deg) | Cl | Cd | Cm | Cl/Cd
-14.5 | -0.4923 | 0.10586 | -0.0716 | -4.6505
-14 | -0.5006 | 0.09672 | -0.0784 | -5.1758
-13.5 | -0.5184 | 0.08701 | -0.0859 | -5.9579
-13 | -0.5452 | 0.07698 | -0.094 | -7.0824
-12.5 | -0.5835 | 0.06675 | -0.1024 | -8.7416
-12 | -0.6437 | 0.05581 | -0.1117 | -11.5338
-11.5 | -0.6899 | 0.04697 | -0.1176 | -14.6881
-11 | -0.7422 | 0.03901 | -0.122 | -19.0259
-10.5 | -0.7942 | 0.03199 | -0.1215 | -24.8265
-10 | -0.8262 | 0.02189 | -0.1241 | -37.7433
-9.5 | -0.8356 | 0.01579 | -0.1187 | -52.9196
-9 | -0.8037 | 0.01201 | -0.1118 | -66.9192
-8.5 | -0.7396 | 0.01026 | -0.106 | -72.0858
-8 | -0.6651 | 0.00937 | -0.1012 | -70.9819
-7.5 | -0.5902 | 0.00887 | -0.097 | -66.5389
-7 | -0.5151 | 0.00854 | -0.0933 | -60.3162
-6 | -0.3624 | 0.00796 | -0.0876 | -45.5276
-5.5 | -0.287 | 0.00766 | -0.0853 | -37.4674
-5 | -0.212 | 0.00747 | -0.0833 | -28.3802
-4.5 | -0.1374 | 0.00726 | -0.0816 | -18.9256
-4 | -0.0638 | 0.00711 | -0.08 | -8.9733
-3.5 | 0.0099 | 0.00698 | -0.0787 | 1.4183
-3 | 0.0831 | 0.00685 | -0.0776 | 12.1314
-2.5 | 0.1551 | 0.00677 | -0.0766 | 22.9099
-2 | 0.2272 | 0.00662 | -0.0757 | 34.3202
-1.5 | 0.2988 | 0.00655 | -0.0749 | 45.6183
-1 | 0.3703 | 0.00656 | -0.0742 | 56.4482
-0.5 | 0.4424 | 0.00653 | -0.0737 | 67.7489
0 | 0.5136 | 0.00659 | -0.0731 | 77.9363
0.5 | 0.5845 | 0.00664 | -0.0726 | 88.0271
1 | 0.6563 | 0.00667 | -0.0722 | 98.3958
1.5 | 0.7269 | 0.00674 | -0.0716 | 107.8487
2 | 0.7964 | 0.00682 | -0.0709 | 116.7742
2.5 | 0.8668 | 0.00681 | -0.0703 | 127.2834
3 | 0.936 | 0.00683 | -0.0695 | 137.0425
3.5 | 1.0048 | 0.00699 | -0.0685 | 143.7482
4 | 1.0752 | 0.00712 | -0.0677 | 151.0112
4.5 | 1.1453 | 0.00727 | -0.0667 | 157.5378
5 | 1.2134 | 0.0075 | -0.0653 | 161.7867
5.5 | 1.2804 | 0.00774 | -0.0637 | 165.4264
6 | 1.3489 | 0.0079 | -0.0621 | 170.7468
6.5 | 1.4145 | 0.00813 | -0.0599 | 173.9852
7 | 1.4733 | 0.00844 | -0.0565 | 174.5616

## 113. Re 12M Mach 0.00 (1)
BIGFOIL.COM POLAR EXPORT
goe702
GOE 702 |  |  |  | Cl Max: | 2.152 | at alpha= | 19 | deg
JavaFoil+Calcfoil stall+Eppler ext transition |  |  |  | L/D Max: | 196.596 | at alpha= | 7.5 | deg
Re: | 12000000 |  |  | Cd Min: | 0.0049 | at alpha= | -3.5 | deg
Mach: | 0 |  |  | Cl=0 at alpha= | -3.5738 | deg
|  |  |  | @ Cl=0.1, Cd= | 0.0058
|  |  |  | @ Cl=0.4, Cd= | 0.00597
|  |  |  | @ Cl=0.6, Cd= | 0.0066967
alpha (deg) | Cl | Cd | Cm | Cl/Cd
-20 | -1.075 | 0.11669 | -0.036 | -9.214
-19.5 | -1.072 | 0.11028 | -0.036 | -9.718
-19 | -1.066 | 0.10399 | -0.036 | -10.249
-18.5 | -1.058 | 0.09808 | -0.037 | -10.788
-18 | -1.054 | 0.08903 | -0.038 | -11.836
-17.5 | -1.044 | 0.08203 | -0.038 | -12.734
-17 | -1.032 | 0.07659 | -0.039 | -13.48
-16.5 | -1.018 | 0.07142 | -0.039 | -14.259
-16 | -1.002 | 0.0665 | -0.039 | -15.071
-15.5 | -0.983 | 0.06188 | -0.04 | -15.889
-15 | -0.968 | 0.05425 | -0.041 | -17.848
-14.5 | -0.94 | 0.05354 | -0.04 | -17.562
-14 | -0.918 | 0.04833 | -0.041 | -18.996
-13.5 | -0.893 | 0.04394 | -0.042 | -20.32
-13 | -0.872 | 0.03693 | -0.043 | -23.598
-12.5 | -0.845 | 0.03239 | -0.044 | -26.077
-12 | -0.822 | 0.02545 | -0.045 | -32.306
-11.5 | -0.838 | 0.01152 | -0.05 | -72.731
-11 | -0.798 | 0.01051 | -0.05 | -75.934
-10.5 | -0.761 | 0.00948 | -0.051 | -80.223
-10 | -0.716 | 0.00855 | -0.052 | -83.737
-9.5 | -0.67 | 0.00814 | -0.052 | -82.293
-9 | -0.62 | 0.00663 | -0.052 | -93.492
-8.5 | -0.568 | 0.00728 | -0.053 | -77.948
-8 | -0.514 | 0.00698 | -0.053 | -73.684
-7.5 | -0.46 | 0.00662 | -0.053 | -69.46
-7 | -0.404 | 0.00654 | -0.053 | -61.747
-6.5 | -0.347 | 0.00637 | -0.054 | -54.424
-6 | -0.289 | 0.00668 | -0.054 | -43.322
-5.5 | -0.231 | 0.0065 | -0.054 | -35.499
-5 | -0.172 | 0.00585 | -0.055 | -29.311
-4.5 | -0.112 | 0.00576 | -0.055 | -19.402
-4 | -0.052 | 0.00568 | -0.055 | -9.08
-3.5 | 0.009 | 0.0049 | -0.056 | 1.856
-3 | 0.07 | 0.0061 | -0.056 | 11.466
-2.5 | 0.131 | 0.00549 | -0.056 | 23.881
-2 | 0.192 | 0.00614 | -0.057 | 31.359
-1.5 | 0.254 | 0.00534 | -0.057 | 47.498
-1 | 0.315 | 0.00582 | -0.058 | 54.191
-0.5 | 0.376 | 0.00594 | -0.058 | 63.327
0 | 0.44 | 0.00602 | -0.058 | 73.082
0.5 | 0.502 | 0.00512 | -0.059 | 98.069
1 | 0.563 | 0.00663 | -0.059 | 84.858
1.5 | 0.624 | 0.00674 | -0.06 | 92.6
2 | 0.685 | 0.00684 | -0.06 | 100.141
2.5 | 0.746 | 0.00636 | -0.06 | 117.327
3 | 0.807 | 0.00531 | -0.061 | 152.152
3.5 | 0.868 | 0.00541 | -0.061 | 160.488
4 | 0.929 | 0.00547 | -0.062 | 169.901
4.5 | 0.989 | 0.00703 | -0.062 | 140.825
5 | 1.05 | 0.00715 | -0.063 | 146.856
5.5 | 1.11 | 0.00736 | -0.063 | 150.859
6 | 1.17 | 0.00752 | -0.064 | 155.672
6.5 | 1.23 | 0.00785 | -0.064 | 156.711
7 | 1.289 | 0.0066 | -0.065 | 195.391
7.5 | 1.348 | 0.00686 | -0.065 | 196.596
8 | 1.407 | 0.00718 | -0.066 | 195.976
8.5 | 1.436 | 0.00917 | -0.065 | 156.659
9 | 1.489 | 0.0098 | -0.065 | 151.94
9.5 | 1.544 | 0.01018 | -0.066 | 151.656
10 | 1.58 | 0.01392 | -0.065 | 113.475
10.5 | 1.628 | 0.01489 | -0.065 | 109.339
11 | 1.675 | 0.01597 | -0.066 | 104.86
11.5 | 1.72 | 0.01712 | -0.066 | 100.453
12 | 1.762 | 0.0186 | -0.066 | 94.758
12.5 | 1.804 | 0.02008 | -0.067 | 89.82
13 | 1.844 | 0.02156 | -0.067 | 85.529
13.5 | 1.882 | 0.02307 | -0.067 | 81.579
14 | 1.917 | 0.02505 | -0.068 | 76.53
14.5 | 1.951 | 0.02669 | -0.068 | 73.1
15 | 1.983 | 0.02852 | -0.068 | 69.537
15.5 | 2.013 | 0.03071 | -0.069 | 65.555
16 | 2.043 | 0.03268 | -0.069 | 62.509
16.5 | 2.07 | 0.03521 | -0.069 | 58.79
17 | 2.093 | 0.03771 | -0.07 | 55.508
17.5 | 2.118 | 0.03972 | -0.07 | 53.311
18 | 2.137 | 0.04255 | -0.07 | 50.217
18.5 | 2.148 | 0.04502 | -0.071 | 47.719
19 | 2.152 | 0.04762 | -0.071 | 45.188
19.5 | 2.15 | 0.05108 | -0.071 | 42.081
20 | 2.147 | 0.05371 | -0.072 | 39.969

## 114. Re 12M Mach 0.00 (2)
BIGFOIL.COM POLAR EXPORT
goe702
GOE 702 |  |  |  | Cl Max: | 1.868 | at alpha= | 17.5 | deg
XFOIL ncrit=9 |  |  |  | L/D Max: | 213.942 | at alpha= | 8 | deg
Re: | 12000000 |  |  | Cd Min: | 0.08164 | at alpha= | 20 | deg
Mach: | 0 |  |  | Cl=0 at alpha= | -3.606 | deg
|  |  |  | @ Cl=0.1, Cd= | 0.0061295
|  |  |  | @ Cl=0.4, Cd= | 0.0059663
|  |  |  | @ Cl=0.6, Cd= | 0.0060057
alpha (deg) | Cl | Cd | Cm | Cl/Cd
-20 | -1.7203 | 0.01798 | -0.0989 | -95.6785
-19.5 | -1.6906 | 0.01698 | -0.0951 | -99.5642
-19 | -1.6554 | 0.01612 | -0.0919 | -102.6923
-18.5 | -1.6164 | 0.01533 | -0.0892 | -105.4403
-18 | -1.5737 | 0.01465 | -0.0869 | -107.4198
-17.5 | -1.5283 | 0.01404 | -0.0849 | -108.8533
-17 | -1.4809 | 0.01351 | -0.0831 | -109.6151
-16.5 | -1.4319 | 0.01299 | -0.0815 | -110.2309
-16 | -1.3819 | 0.01253 | -0.08 | -110.2873
-15.5 | -1.3316 | 0.01203 | -0.0786 | -110.6899
-15 | -1.2814 | 0.01148 | -0.0771 | -111.6202
-14.5 | -1.2301 | 0.011 | -0.0758 | -111.8273
-14 | -1.1774 | 0.01056 | -0.0747 | -111.4962
-13.5 | -1.1239 | 0.01018 | -0.0736 | -110.4028
-13 | -1.0695 | 0.00984 | -0.0727 | -108.689
-12.5 | -1.0145 | 0.00953 | -0.0718 | -106.4533
-12 | -0.9597 | 0.0092 | -0.071 | -104.3152
-11.5 | -0.9044 | 0.00883 | -0.0702 | -102.4236
-11 | -0.8489 | 0.0085 | -0.0694 | -99.8706
-10.5 | -0.7926 | 0.00824 | -0.0687 | -96.1893
-10 | -0.7356 | 0.00799 | -0.0682 | -92.0651
-9.5 | -0.6789 | 0.00775 | -0.0676 | -87.6
-9 | -0.622 | 0.00747 | -0.0671 | -83.2664
-8.5 | -0.5648 | 0.00728 | -0.0666 | -77.5824
-8 | -0.5073 | 0.00713 | -0.0661 | -71.1501
-7.5 | -0.4504 | 0.00696 | -0.0656 | -64.7126
-7 | -0.3936 | 0.00691 | -0.0651 | -56.9609
-6.5 | -0.3368 | 0.00686 | -0.0646 | -49.0962
-6 | -0.2791 | 0.00676 | -0.0643 | -41.287
-5.5 | -0.2209 | 0.00666 | -0.064 | -33.1682
-5 | -0.1628 | 0.00654 | -0.0638 | -24.893
-4.5 | -0.1045 | 0.00645 | -0.0636 | -16.2016
-4 | -0.0461 | 0.00636 | -0.0634 | -7.2484
-3.5 | 0.0124 | 0.00626 | -0.0632 | 1.9808
-3 | 0.0705 | 0.00619 | -0.0631 | 11.3893
-2.5 | 0.129 | 0.00607 | -0.0629 | 21.2521
-2 | 0.1874 | 0.006 | -0.0628 | 31.2333
-1.5 | 0.2458 | 0.006 | -0.0628 | 40.9667
-1 | 0.3047 | 0.00595 | -0.0628 | 51.2101
-0.5 | 0.3634 | 0.00596 | -0.0628 | 60.9732
0 | 0.4216 | 0.00597 | -0.0628 | 70.6198
0.5 | 0.4805 | 0.00598 | -0.0629 | 80.3512
1 | 0.5388 | 0.00598 | -0.0629 | 90.1003
1.5 | 0.5965 | 0.00601 | -0.0629 | 99.2512
2 | 0.6541 | 0.00594 | -0.0629 | 110.1178
2.5 | 0.7116 | 0.0059 | -0.0629 | 120.6102
3 | 0.7687 | 0.00594 | -0.0628 | 129.4108
3.5 | 0.8261 | 0.006 | -0.0628 | 137.6833
4 | 0.8841 | 0.00604 | -0.063 | 146.3742
4.5 | 0.9413 | 0.00614 | -0.063 | 153.3062
5 | 0.9978 | 0.00627 | -0.063 | 159.1388
5.5 | 1.0549 | 0.00632 | -0.0631 | 166.9146
6 | 1.1111 | 0.0064 | -0.0631 | 173.6094
6.5 | 1.1654 | 0.00656 | -0.0628 | 177.6524
7 | 1.2194 | 0.00662 | -0.0626 | 184.1994
7.5 | 1.2557 | 0.00602 | -0.0587 | 208.588
8 | 1.335 | 0.00624 | -0.0639 | 213.9423
8.5 | 1.3946 | 0.00657 | -0.065 | 212.2679
9 | 1.4568 | 0.00691 | -0.0668 | 210.8249
9.5 | 1.5172 | 0.00723 | -0.0681 | 209.8479
10 | 1.5763 | 0.00775 | -0.0695 | 203.3935
10.5 | 1.6278 | 0.00853 | -0.0696 | 190.8324
11 | 1.6596 | 0.00946 | -0.0659 | 175.4334
11.5 | 1.6868 | 0.01066 | -0.0618 | 158.2364
12.5 | 1.713 | 0.01368 | -0.0507 | 125.2193
13 | 1.7381 | 0.0153 | -0.0484 | 113.6013
13.5 | 1.7635 | 0.01706 | -0.0464 | 103.3705
14 | 1.786 | 0.01914 | -0.0446 | 93.3124
14.5 | 1.8098 | 0.02123 | -0.0431 | 85.2473
15 | 1.8254 | 0.02403 | -0.0415 | 75.9634
15.5 | 1.8435 | 0.0267 | -0.0401 | 69.0449
16 | 1.8514 | 0.03029 | -0.0386 | 61.1225
16.5 | 1.8632 | 0.03371 | -0.0374 | 55.2714
17 | 1.8668 | 0.03799 | -0.0363 | 49.1392
17.5 | 1.868 | 0.04273 | -0.0355 | 43.7164
18 | 1.8615 | 0.04835 | -0.0349 | 38.5005
18.5 | 1.8466 | 0.05511 | -0.0346 | 33.5075
19 | 1.8318 | 0.06209 | -0.0346 | 29.5023
19.5 | 1.8037 | 0.07089 | -0.0353 | 25.4436
20 | 1.7623 | 0.08164 | -0.0367 | 21.5862

## 115. Re 12M Mach 0.10 (1)
BIGFOIL.COM POLAR EXPORT
goe702
GOE 702 |  |  |  | Cl Max: | 2.142 | at alpha= | 19 | deg
JavaFoil+Calcfoil stall+Eppler ext transition |  |  |  | L/D Max: | 196.621 | at alpha= | 7.5 | deg
Re: | 12000000 |  |  | Cd Min: | 0.0049 | at alpha= | -3.5 | deg
Mach: | 0.1 |  |  | Cl=0 at alpha= | -3.5738 | deg
|  |  |  | @ Cl=0.1, Cd= | 0.0057958
|  |  |  | @ Cl=0.4, Cd= | 0.00543
|  |  |  | @ Cl=0.6, Cd= | 0.0066934
alpha (deg) | Cl | Cd | Cm | Cl/Cd
-20 | -1.049 | 0.11656 | -0.036 | -9.001
-19.5 | -1.044 | 0.11361 | -0.036 | -9.193
-19 | -1.042 | 0.10729 | -0.036 | -9.709
-18.5 | -1.036 | 0.10103 | -0.037 | -10.257
-18 | -1.033 | 0.09207 | -0.037 | -11.217
-17.5 | -1.026 | 0.08486 | -0.038 | -12.095
-17 | -1.016 | 0.07915 | -0.038 | -12.842
-16.5 | -1.004 | 0.07371 | -0.039 | -13.625
-16 | -0.99 | 0.06854 | -0.039 | -14.443
-15.5 | -0.973 | 0.06365 | -0.04 | -15.291
-15 | -0.954 | 0.05904 | -0.04 | -16.164
-14.5 | -0.932 | 0.05571 | -0.04 | -16.727
-14 | -0.91 | 0.05052 | -0.041 | -18.021
-13.5 | -0.887 | 0.04576 | -0.042 | -19.384
-13 | -0.866 | 0.03864 | -0.043 | -22.412
-12.5 | -0.838 | 0.03472 | -0.044 | -24.148
-12 | -0.821 | 0.02587 | -0.046 | -31.727
-11.5 | -0.834 | 0.01224 | -0.05 | -68.126
-11 | -0.795 | 0.01106 | -0.05 | -71.9
-10.5 | -0.759 | 0.00991 | -0.051 | -76.654
-10 | -0.717 | 0.00874 | -0.052 | -81.963
-9.5 | -0.671 | 0.00823 | -0.052 | -81.519
-9 | -0.622 | 0.00758 | -0.053 | -82.072
-8.5 | -0.57 | 0.00735 | -0.053 | -77.54
-8 | -0.516 | 0.00697 | -0.053 | -74.005
-7.5 | -0.461 | 0.00669 | -0.053 | -68.918
-7 | -0.405 | 0.0066 | -0.054 | -61.467
-6.5 | -0.348 | 0.00643 | -0.054 | -54.181
-6 | -0.29 | 0.00613 | -0.054 | -47.353
-5.5 | -0.232 | 0.00652 | -0.055 | -35.565
-5 | -0.172 | 0.00646 | -0.055 | -26.657
-4.5 | -0.112 | 0.00571 | -0.055 | -19.647
-4 | -0.052 | 0.00568 | -0.056 | -9.11
-3.5 | 0.009 | 0.0049 | -0.056 | 1.864
-3 | 0.07 | 0.00612 | -0.056 | 11.495
-2.5 | 0.132 | 0.00545 | -0.057 | 24.199
-2 | 0.193 | 0.00615 | -0.057 | 31.427
-1.5 | 0.255 | 0.00535 | -0.057 | 47.66
-1 | 0.317 | 0.00583 | -0.058 | 54.329
-0.5 | 0.378 | 0.0051 | -0.058 | 74.136
0 | 0.442 | 0.00606 | -0.059 | 72.959
0.5 | 0.504 | 0.00506 | -0.059 | 99.687
1 | 0.566 | 0.00666 | -0.059 | 84.972
1.5 | 0.627 | 0.00672 | -0.06 | 93.422
2 | 0.689 | 0.00682 | -0.06 | 100.994
2.5 | 0.75 | 0.00639 | -0.061 | 117.448
3 | 0.811 | 0.00531 | -0.061 | 152.691
3.5 | 0.872 | 0.00573 | -0.062 | 152.252
4 | 0.933 | 0.00548 | -0.062 | 170.332
4.5 | 0.994 | 0.00702 | -0.063 | 141.616
5 | 1.055 | 0.00719 | -0.063 | 146.753
5.5 | 1.115 | 0.0074 | -0.064 | 150.733
6 | 1.176 | 0.00756 | -0.064 | 155.492
6.5 | 1.235 | 0.00793 | -0.065 | 155.806
7 | 1.295 | 0.00662 | -0.065 | 195.494
7.5 | 1.354 | 0.00689 | -0.066 | 196.621
8 | 1.413 | 0.009 | -0.066 | 157.05
8.5 | 1.441 | 0.00928 | -0.065 | 155.242
9 | 1.495 | 0.00994 | -0.065 | 150.436
9.5 | 1.55 | 0.01033 | -0.066 | 150.105
10 | 1.586 | 0.01416 | -0.065 | 112.024
10.5 | 1.633 | 0.01516 | -0.066 | 107.751
11 | 1.68 | 0.01627 | -0.066 | 103.247
11.5 | 1.726 | 0.01746 | -0.066 | 98.859
12 | 1.768 | 0.01898 | -0.067 | 93.153
12.5 | 1.808 | 0.0205 | -0.067 | 88.205
13 | 1.848 | 0.02202 | -0.067 | 83.911
13.5 | 1.884 | 0.02389 | -0.068 | 78.879
14 | 1.92 | 0.02563 | -0.068 | 74.901
14.5 | 1.953 | 0.02733 | -0.068 | 71.474
15 | 1.986 | 0.02923 | -0.069 | 67.95
15.5 | 2.015 | 0.03151 | -0.069 | 63.958
16 | 2.044 | 0.03356 | -0.069 | 60.907
16.5 | 2.067 | 0.03633 | -0.069 | 56.906
17 | 2.091 | 0.03866 | -0.07 | 54.09
17.5 | 2.114 | 0.04075 | -0.07 | 51.879
18 | 2.132 | 0.0437 | -0.07 | 48.777
18.5 | 2.141 | 0.04628 | -0.071 | 46.262
19 | 2.142 | 0.049 | -0.071 | 43.71
19.5 | 2.136 | 0.05277 | -0.072 | 40.474
20 | 2.13 | 0.05579 | -0.072 | 38.171

## 116. Re 12M Mach 0.10 (2)
BIGFOIL.COM POLAR EXPORT
goe702
GOE 702 |  |  |  | Cl Max: | 1.8617 | at alpha= | 17.5 | deg
XFOIL ncrit=9 |  |  |  | L/D Max: | 213.831 | at alpha= | 8 | deg
Re: | 12000000 |  |  | Cd Min: | 0.08667 | at alpha= | 20 | deg
Mach: | 0.1 |  |  | Cl=0 at alpha= | -3.6044 | deg
|  |  |  | @ Cl=0.1, Cd= | 0.0061408
|  |  |  | @ Cl=0.4, Cd= | 0.0059816
|  |  |  | @ Cl=0.6, Cd= | 0.0060297
alpha (deg) | Cl | Cd | Cm | Cl/Cd
-20 | -1.7148 | 0.01896 | -0.1075 | -90.443
-19.5 | -1.6973 | 0.01798 | -0.1015 | -94.3993
-19 | -1.6659 | 0.01699 | -0.0976 | -98.0518
-18.5 | -1.6292 | 0.01608 | -0.0943 | -101.3184
-18 | -1.5885 | 0.01525 | -0.0914 | -104.1639
-17.5 | -1.544 | 0.01454 | -0.089 | -106.1898
-17 | -1.4968 | 0.01392 | -0.0869 | -107.5287
-16.5 | -1.4476 | 0.01335 | -0.085 | -108.4345
-16 | -1.3972 | 0.01284 | -0.0832 | -108.8162
-15.5 | -1.3457 | 0.01236 | -0.0816 | -108.8754
-15 | -1.2947 | 0.0118 | -0.08 | -109.7203
-14.5 | -1.2429 | 0.01127 | -0.0784 | -110.2839
-14 | -1.1898 | 0.01078 | -0.077 | -110.3711
-13.5 | -1.1357 | 0.01035 | -0.0758 | -109.7295
-13 | -1.0807 | 0.00999 | -0.0747 | -108.1782
-12.5 | -1.025 | 0.00965 | -0.0737 | -106.2176
-12 | -0.9691 | 0.00934 | -0.0727 | -103.758
-11.5 | -0.9132 | 0.00896 | -0.0717 | -101.9196
-11 | -0.8571 | 0.00861 | -0.0708 | -99.547
-10.5 | -0.8002 | 0.00831 | -0.0701 | -96.2936
-10 | -0.7426 | 0.00805 | -0.0694 | -92.2484
-9.5 | -0.6851 | 0.00783 | -0.0687 | -87.4968
-9 | -0.6276 | 0.00753 | -0.0681 | -83.3466
-8.5 | -0.57 | 0.00733 | -0.0675 | -77.7626
-8 | -0.5119 | 0.00717 | -0.067 | -71.3947
-7.5 | -0.4543 | 0.007 | -0.0664 | -64.9
-7 | -0.3971 | 0.00694 | -0.0659 | -57.219
-6.5 | -0.3396 | 0.0069 | -0.0653 | -49.2174
-6 | -0.2815 | 0.00678 | -0.0649 | -41.5192
-5.5 | -0.2228 | 0.00668 | -0.0646 | -33.3533
-5 | -0.1642 | 0.00656 | -0.0643 | -25.0305
-4.5 | -0.1054 | 0.00647 | -0.0641 | -16.2906
-4 | -0.0466 | 0.00637 | -0.0639 | -7.3155
-3.5 | 0.0123 | 0.00627 | -0.0637 | 1.9617
-3 | 0.0709 | 0.0062 | -0.0635 | 11.4355
-2.5 | 0.1299 | 0.00608 | -0.0634 | 21.3651
-2 | 0.1886 | 0.00601 | -0.0632 | 31.381
-1.5 | 0.2475 | 0.00601 | -0.0632 | 41.1814
-1 | 0.3068 | 0.00596 | -0.0632 | 51.4765
-0.5 | 0.3658 | 0.00597 | -0.0632 | 61.273
0 | 0.4245 | 0.00599 | -0.0631 | 70.8681
0.5 | 0.4838 | 0.00599 | -0.0632 | 80.7679
1 | 0.5424 | 0.006 | -0.0632 | 90.4
1.5 | 0.6006 | 0.00603 | -0.0632 | 99.602
2 | 0.6587 | 0.00596 | -0.0632 | 110.5201
2.5 | 0.7165 | 0.00592 | -0.0631 | 121.0304
3 | 0.7739 | 0.00597 | -0.0631 | 129.6315
3.5 | 0.8319 | 0.00601 | -0.0631 | 138.4193
4 | 0.8902 | 0.00606 | -0.0632 | 146.8977
4.5 | 0.9477 | 0.00617 | -0.0632 | 153.5981
5 | 1.0047 | 0.00629 | -0.0632 | 159.7297
5.5 | 1.0624 | 0.00634 | -0.0633 | 167.571
6 | 1.1188 | 0.00643 | -0.0632 | 173.9969
6.5 | 1.1737 | 0.00659 | -0.0629 | 178.1032
7 | 1.228 | 0.00667 | -0.0626 | 184.1079
7.5 | 1.2646 | 0.00606 | -0.0587 | 208.6799
8 | 1.345 | 0.00629 | -0.064 | 213.8315
8.5 | 1.4052 | 0.00661 | -0.065 | 212.587
9 | 1.468 | 0.00697 | -0.0668 | 210.6169
9.5 | 1.5291 | 0.00729 | -0.0681 | 209.7531
10.5 | 1.6386 | 0.00862 | -0.0691 | 190.0928
11.5 | 1.6951 | 0.0109 | -0.0606 | 155.5138
12.5 | 1.7183 | 0.01418 | -0.0496 | 121.1777
13 | 1.7427 | 0.01595 | -0.0473 | 109.2602
13.5 | 1.7673 | 0.01787 | -0.0453 | 98.8976
14 | 1.789 | 0.0201 | -0.0435 | 89.005
14.5 | 1.8113 | 0.02241 | -0.042 | 80.8255
15 | 1.8249 | 0.02546 | -0.0403 | 71.6771
15.5 | 1.8407 | 0.02839 | -0.0388 | 64.8362
16 | 1.8486 | 0.03209 | -0.0373 | 57.6067
16.5 | 1.8575 | 0.03593 | -0.0363 | 51.6977
17 | 1.8589 | 0.04055 | -0.0352 | 45.8422
17.5 | 1.8617 | 0.04523 | -0.0345 | 41.1607
18 | 1.8492 | 0.05165 | -0.034 | 35.8025
18.5 | 1.8338 | 0.05855 | -0.0338 | 31.3202
19 | 1.8155 | 0.06613 | -0.0341 | 27.4535
19.5 | 1.7855 | 0.0753 | -0.035 | 23.7118
20 | 1.74 | 0.08667 | -0.0368 | 20.0762

## 117. Re 12M Mach 0.25 (1)
BIGFOIL.COM POLAR EXPORT
goe702
GOE 702 |  |  |  | Cl Max: | 2.081 | at alpha= | 18 | deg
JavaFoil+Calcfoil stall+Eppler ext transition |  |  |  | L/D Max: | 197.823 | at alpha= | 7 | deg
Re: | 12000000 |  |  | Cd Min: | 0.0048 | at alpha= | -3.5 | deg
Mach: | 0.25 |  |  | Cl=0 at alpha= | -3.5726 | deg
|  |  |  | @ Cl=0.1, Cd= | 0.0061111
|  |  |  | @ Cl=0.4, Cd= | 0.00604
|  |  |  | @ Cl=0.6, Cd= | 0.0067462
alpha (deg) | Cl | Cd | Cm | Cl/Cd
-20 | -0.798 | 0.14164 | -0.034 | -5.634
-19.5 | -0.82 | 0.13531 | -0.034 | -6.058
-19 | -0.84 | 0.12321 | -0.035 | -6.816
-18.5 | -0.855 | 0.11647 | -0.035 | -7.341
-18 | -0.867 | 0.11024 | -0.036 | -7.869
-17.5 | -0.875 | 0.10643 | -0.036 | -8.219
-17 | -0.881 | 0.09993 | -0.036 | -8.818
-16.5 | -0.885 | 0.09289 | -0.037 | -9.53
-16 | -0.887 | 0.08557 | -0.037 | -10.36
-15.5 | -0.884 | 0.07929 | -0.038 | -11.146
-15 | -0.878 | 0.07332 | -0.038 | -11.977
-14.5 | -0.873 | 0.0648 | -0.04 | -13.477
-14 | -0.861 | 0.05944 | -0.04 | -14.478
-13.5 | -0.846 | 0.05407 | -0.041 | -15.639
-13 | -0.826 | 0.04985 | -0.042 | -16.573
-12.5 | -0.802 | 0.04652 | -0.042 | -17.244
-12 | -0.78 | 0.04073 | -0.043 | -19.151
-11.5 | -0.758 | 0.03366 | -0.045 | -22.522
-11 | -0.728 | 0.0296 | -0.045 | -24.603
-10.5 | -0.697 | 0.02611 | -0.046 | -26.68
-10 | -0.71 | 0.0108 | -0.052 | -65.723
-9.5 | -0.676 | 0.00867 | -0.054 | -77.971
-9 | -0.627 | 0.00846 | -0.054 | -74.186
-8.5 | -0.579 | 0.00651 | -0.054 | -88.927
-8 | -0.525 | 0.00719 | -0.055 | -73.047
-7.5 | -0.47 | 0.00677 | -0.055 | -69.53
-7 | -0.414 | 0.00671 | -0.055 | -61.702
-6.5 | -0.356 | 0.00646 | -0.056 | -55.171
-6 | -0.297 | 0.00632 | -0.056 | -47.065
-5.5 | -0.237 | 0.0067 | -0.056 | -35.42
-5 | -0.177 | 0.00663 | -0.056 | -26.629
-4.5 | -0.115 | 0.00579 | -0.057 | -19.895
-4 | -0.053 | 0.00568 | -0.057 | -9.356
-3.5 | 0.009 | 0.0048 | -0.058 | 1.956
-3 | 0.072 | 0.00616 | -0.058 | 11.72
-2.5 | 0.135 | 0.00605 | -0.058 | 22.362
-2 | 0.199 | 0.00626 | -0.059 | 31.695
-1.5 | 0.262 | 0.00623 | -0.059 | 42.063
-1 | 0.325 | 0.0059 | -0.059 | 55.094
-0.5 | 0.388 | 0.00602 | -0.06 | 64.53
0 | 0.454 | 0.00613 | -0.06 | 74.193
0.5 | 0.518 | 0.00504 | -0.061 | 102.812
1 | 0.581 | 0.00671 | -0.061 | 86.544
1.5 | 0.644 | 0.00683 | -0.061 | 94.383
2 | 0.707 | 0.00699 | -0.062 | 101.178
2.5 | 0.77 | 0.00521 | -0.062 | 147.805
3 | 0.833 | 0.00521 | -0.063 | 159.944
3.5 | 0.896 | 0.00534 | -0.063 | 167.658
4 | 0.958 | 0.00542 | -0.064 | 176.628
4.5 | 1.021 | 0.00721 | -0.064 | 141.57
5 | 1.083 | 0.0074 | -0.065 | 146.35
5.5 | 1.145 | 0.00764 | -0.065 | 149.884
6 | 1.206 | 0.00779 | -0.066 | 154.922
6.5 | 1.267 | 0.00829 | -0.066 | 152.864
7 | 1.328 | 0.00671 | -0.067 | 197.823
7.5 | 1.36 | 0.00954 | -0.066 | 142.526
8 | 1.417 | 0.01 | -0.066 | 141.705
8.5 | 1.472 | 0.01002 | -0.067 | 146.914
9 | 1.526 | 0.01073 | -0.067 | 142.228
9.5 | 1.581 | 0.0112 | -0.067 | 141.158
10 | 1.615 | 0.01571 | -0.067 | 102.819
10.5 | 1.663 | 0.01689 | -0.067 | 98.462
11 | 1.708 | 0.01822 | -0.067 | 93.766
11.5 | 1.752 | 0.01968 | -0.068 | 89.057
12 | 1.793 | 0.0215 | -0.068 | 83.405
12.5 | 1.832 | 0.02318 | -0.068 | 79.029
13 | 1.867 | 0.02516 | -0.069 | 74.229
13.5 | 1.902 | 0.027 | -0.069 | 70.437
14 | 1.934 | 0.02893 | -0.069 | 66.832
14.5 | 1.964 | 0.03119 | -0.07 | 62.962
15 | 1.99 | 0.03341 | -0.07 | 59.563
15.5 | 2.013 | 0.0361 | -0.07 | 55.772
16 | 2.033 | 0.03916 | -0.07 | 51.928
16.5 | 2.05 | 0.04184 | -0.071 | 49.005
17 | 2.064 | 0.04477 | -0.071 | 46.091
17.5 | 2.073 | 0.04823 | -0.071 | 42.988
18 | 2.081 | 0.05077 | -0.072 | 40.987
18.5 | 2.075 | 0.05388 | -0.072 | 38.507
19 | 2.055 | 0.05844 | -0.072 | 35.162
19.5 | 2.029 | 0.06201 | -0.073 | 32.712
20 | 1.995 | 0.0656 | -0.073 | 30.42

## 118. Re 12M Mach 0.25 (2)
BIGFOIL.COM POLAR EXPORT
goe702
GOE 702 |  |  |  | Cl Max: | 1.8196 | at alpha= | 15.5 | deg
XFOIL ncrit=9 |  |  |  | L/D Max: | 213.288 | at alpha= | 8 | deg
Re: | 12000000 |  |  | Cd Min: | 0.11847 | at alpha= | -20 | deg
Mach: | 0.25 |  |  | Cl=0 at alpha= | -3.5987 | deg
|  |  |  | @ Cl=0.1, Cd= | 0.0062278
|  |  |  | @ Cl=0.4, Cd= | 0.0060533
|  |  |  | @ Cl=0.6, Cd= | 0.0061
alpha (deg) | Cl | Cd | Cm | Cl/Cd
-20 | -0.874 | 0.11847 | -0.0567 | -7.3774
-19.5 | -1.0315 | 0.0894 | -0.0813 | -11.538
-19 | -1.5778 | 0.02613 | -0.1376 | -60.3827
-18.5 | -1.6107 | 0.02217 | -0.1324 | -72.6522
-18 | -1.6147 | 0.02028 | -0.1242 | -79.6203
-17.5 | -1.6029 | 0.01875 | -0.1166 | -85.488
-17 | -1.5687 | 0.01735 | -0.1116 | -90.415
-16.5 | -1.526 | 0.01617 | -0.1073 | -94.3723
-16 | -1.4777 | 0.01518 | -0.1036 | -97.3452
-15.5 | -1.4257 | 0.01435 | -0.1002 | -99.3519
-15 | -1.3715 | 0.01359 | -0.0971 | -100.9198
-14.5 | -1.3155 | 0.01294 | -0.0943 | -101.6615
-14 | -1.2581 | 0.01233 | -0.0918 | -102.0357
-13.5 | -1.2019 | 0.01162 | -0.0892 | -103.4337
-13 | -1.1441 | 0.011 | -0.0868 | -104.0091
-12.5 | -1.0851 | 0.01048 | -0.0847 | -103.5401
-12 | -1.0252 | 0.01003 | -0.0828 | -102.2134
-11.5 | -0.9645 | 0.00962 | -0.0811 | -100.2599
-11 | -0.9036 | 0.00927 | -0.0795 | -97.4757
-10.5 | -0.8434 | 0.00884 | -0.0779 | -95.4072
-10 | -0.7826 | 0.00845 | -0.0765 | -92.6154
-9.5 | -0.7215 | 0.00816 | -0.0753 | -88.4191
-9 | -0.6597 | 0.00789 | -0.0742 | -83.6122
-8.5 | -0.5986 | 0.00763 | -0.0731 | -78.4535
-8 | -0.5378 | 0.00739 | -0.072 | -72.774
-7.5 | -0.4768 | 0.00725 | -0.0711 | -65.7655
-7 | -0.4169 | 0.00717 | -0.0701 | -58.145
-6.5 | -0.3562 | 0.00706 | -0.0693 | -50.4533
-6 | -0.2949 | 0.00693 | -0.0686 | -42.5541
-5.5 | -0.2337 | 0.00681 | -0.068 | -34.3172
-5 | -0.1722 | 0.00667 | -0.0675 | -25.8171
-4.5 | -0.1108 | 0.00658 | -0.067 | -16.8389
-4 | -0.0492 | 0.00645 | -0.0666 | -7.6279
-3.5 | 0.0121 | 0.00638 | -0.0663 | 1.8966
-3 | 0.0734 | 0.00628 | -0.066 | 11.6879
-2.5 | 0.1346 | 0.00616 | -0.0657 | 21.8506
-2 | 0.1955 | 0.0061 | -0.0655 | 32.0492
-1.5 | 0.2569 | 0.00605 | -0.0653 | 42.4628
-1 | 0.3183 | 0.00602 | -0.0652 | 52.8738
-0.5 | 0.3794 | 0.00606 | -0.0651 | 62.6073
0 | 0.4408 | 0.00604 | -0.065 | 72.9801
0.5 | 0.5022 | 0.00605 | -0.065 | 83.0083
1 | 0.5627 | 0.0061 | -0.0649 | 92.2459
1.5 | 0.6235 | 0.0061 | -0.0649 | 102.2131
2 | 0.6841 | 0.00606 | -0.0648 | 112.8878
2.5 | 0.7435 | 0.00605 | -0.0646 | 122.8926
3 | 0.8034 | 0.0061 | -0.0645 | 131.7049
3.5 | 0.864 | 0.00611 | -0.0645 | 141.4075
4 | 0.9242 | 0.0062 | -0.0644 | 149.0645
4.5 | 0.9836 | 0.00634 | -0.0642 | 155.142
5 | 1.0438 | 0.00642 | -0.0642 | 162.5857
5.5 | 1.1036 | 0.0065 | -0.0641 | 169.7846
6 | 1.1617 | 0.00665 | -0.0637 | 174.6917
6.5 | 1.22 | 0.00676 | -0.0634 | 180.4734
7 | 1.2757 | 0.00692 | -0.0626 | 184.3497
7.5 | 1.3136 | 0.00628 | -0.0583 | 209.172
8 | 1.4013 | 0.00657 | -0.0642 | 213.2877
8.5 | 1.4645 | 0.0069 | -0.065 | 212.2464
9 | 1.5315 | 0.00728 | -0.0666 | 210.3709
9.5 | 1.5958 | 0.00767 | -0.0677 | 208.0574
10.5 | 1.6974 | 0.00916 | -0.0654 | 185.3057
11 | 1.7248 | 0.01038 | -0.0604 | 166.1657
11.5 | 1.7206 | 0.01229 | -0.0515 | 140
12 | 1.7292 | 0.01495 | -0.0471 | 115.6656
12.5 | 1.7429 | 0.01773 | -0.044 | 98.3023
13 | 1.7601 | 0.02055 | -0.0416 | 85.6496
13.5 | 1.7793 | 0.02336 | -0.0396 | 76.1687
14 | 1.7937 | 0.02664 | -0.0377 | 67.3311
14.5 | 1.8058 | 0.03012 | -0.0358 | 59.9535
15 | 1.8099 | 0.0345 | -0.0342 | 52.4609
15.5 | 1.8196 | 0.03857 | -0.0329 | 47.1766
16 | 1.8196 | 0.04364 | -0.0317 | 41.6957
16.5 | 1.8145 | 0.0494 | -0.0309 | 36.7308
17 | 1.8108 | 0.0552 | -0.0305 | 32.8043
17.5 | 1.793 | 0.06265 | -0.0304 | 28.6193
18 | 1.7726 | 0.07063 | -0.0309 | 25.097
18.5 | 1.7444 | 0.07971 | -0.0319 | 21.8843
19 | 1.7154 | 0.08908 | -0.0334 | 19.2568
19.5 | 1.6878 | 0.09848 | -0.0353 | 17.1385
20 | 1.6509 | 0.10938 | -0.0381 | 15.0933

## 119. Re 12M Mach 0.50 (1)
BIGFOIL.COM POLAR EXPORT
goe702
GOE 702 |  |  |  | Cl Max: | 1.814 | at alpha= | 12 | deg
JavaFoil+Calcfoil stall+Eppler ext transition |  |  |  | L/D Max: | 156.498 | at alpha= | 3 | deg
Re: | 12000000 |  |  | Cd Min: | 0.00504 | at alpha= | -2 | deg
Mach: | 0.5 |  |  | Cl=0 at alpha= | -3.5725 | deg
|  |  |  | @ Cl=0.1, Cd= | 0.00612
|  |  |  | @ Cl=0.4, Cd= | 0.005856
|  |  |  | @ Cl=0.6, Cd= | 0.0073051
alpha (deg) | Cl | Cd | Cm | Cl/Cd
-20 | -0.92 | 0.17627 | -0.037 | -5.219
-19.5 | -0.893 | 0.17137 | -0.036 | -5.211
-19 | -0.866 | 0.16727 | -0.036 | -5.177
-18.5 | -0.84 | 0.14323 | -0.037 | -5.865
-18 | -0.813 | 0.13511 | -0.037 | -6.016
-17.5 | -0.785 | 0.13125 | -0.037 | -5.984
-17 | -0.758 | 0.12489 | -0.037 | -6.066
-16.5 | -0.73 | 0.11982 | -0.036 | -6.089
-16 | -0.702 | 0.11863 | -0.036 | -5.914
-15.5 | -0.673 | 0.11379 | -0.036 | -5.917
-15 | -0.645 | 0.1082 | -0.035 | -5.959
-14.5 | -0.619 | 0.10816 | -0.036 | -5.722
-14 | -0.592 | 0.09973 | -0.037 | -5.937
-13.5 | -0.564 | 0.09669 | -0.036 | -5.829
-13 | -0.535 | 0.09221 | -0.036 | -5.805
-12.5 | -0.507 | 0.08647 | -0.036 | -5.865
-12 | -0.479 | 0.0827 | -0.036 | -5.787
-11.5 | -0.45 | 0.07966 | -0.035 | -5.647
-11 | -0.421 | 0.07473 | -0.035 | -5.637
-10.5 | -0.393 | 0.07584 | -0.035 | -5.181
-10 | -0.367 | 0.06694 | -0.037 | -5.478
-9.5 | -0.34 | 0.0596 | -0.038 | -5.699
-9 | -0.414 | 0.0499 | -0.042 | -8.3
-8.5 | -0.46 | 0.04219 | -0.045 | -10.893
-8 | -0.454 | 0.0321 | -0.048 | -14.148
-7.5 | -0.438 | 0.0208 | -0.053 | -21.066
-7 | -0.434 | 0.00866 | -0.061 | -50.043
-6.5 | -0.382 | 0.00771 | -0.062 | -49.523
-6 | -0.322 | 0.0072 | -0.062 | -44.791
-5.5 | -0.26 | 0.00696 | -0.063 | -37.324
-5 | -0.194 | 0.00732 | -0.063 | -26.541
-4.5 | -0.127 | 0.00631 | -0.063 | -20.166
-4 | -0.059 | 0.0061 | -0.064 | -9.655
-3.5 | 0.01 | 0.00596 | -0.064 | 1.747
-3 | 0.08 | 0.00592 | -0.065 | 13.584
-2.5 | 0.151 | 0.00663 | -0.065 | 22.734
-2 | 0.222 | 0.00504 | -0.066 | 43.993
-1.5 | 0.292 | 0.00572 | -0.066 | 51.156
-1 | 0.363 | 0.00519 | -0.066 | 69.951
-0.5 | 0.433 | 0.00645 | -0.067 | 67.145
0 | 0.507 | 0.00528 | -0.067 | 95.986
0.5 | 0.577 | 0.00725 | -0.068 | 79.655
1 | 0.648 | 0.00742 | -0.068 | 87.333
1.5 | 0.718 | 0.00764 | -0.069 | 93.961
2 | 0.788 | 0.00777 | -0.069 | 101.43
2.5 | 0.858 | 0.00632 | -0.07 | 135.631
3 | 0.927 | 0.00592 | -0.07 | 156.498
3.5 | 0.976 | 0.0082 | -0.069 | 118.985
4 | 1.041 | 0.0086 | -0.07 | 121.112
4.5 | 1.107 | 0.00886 | -0.07 | 124.907
5 | 1.171 | 0.00934 | -0.07 | 125.294
5.5 | 1.235 | 0.00969 | -0.071 | 127.499
6 | 1.298 | 0.01045 | -0.071 | 124.198
6.5 | 1.357 | 0.01123 | -0.072 | 120.803
7 | 1.417 | 0.01215 | -0.072 | 116.669
7.5 | 1.474 | 0.01316 | -0.072 | 111.976
8 | 1.532 | 0.01425 | -0.072 | 107.443
8.5 | 1.587 | 0.01464 | -0.073 | 108.4
9 | 1.643 | 0.01555 | -0.073 | 105.681
9.5 | 1.673 | 0.02315 | -0.072 | 72.271
10 | 1.715 | 0.02578 | -0.072 | 66.51
10.5 | 1.754 | 0.028 | -0.073 | 62.623
11 | 1.783 | 0.03105 | -0.073 | 57.431
11.5 | 1.805 | 0.03534 | -0.073 | 51.088
12 | 1.814 | 0.03964 | -0.073 | 45.763
12.5 | 1.806 | 0.04353 | -0.073 | 41.48
13 | 1.772 | 0.04883 | -0.073 | 36.284
13.5 | 1.686 | 0.05699 | -0.073 | 29.58
14 | 1.409 | 0.06703 | -0.073 | 21.024
14.5 | 1.127 | 0.08529 | -0.071 | 13.217
15 | 1.164 | 0.07993 | -0.073 | 14.562
15.5 | 1.181 | 0.09409 | -0.072 | 12.555
16 | 1.203 | 0.10356 | -0.071 | 11.616
16.5 | 1.23 | 0.11022 | -0.071 | 11.159
17 | 1.256 | 0.12252 | -0.071 | 10.252

## 120. Re 12M Mach 0.50 (2)
BIGFOIL.COM POLAR EXPORT
goe702
GOE 702 |  |  |  | Cl Max: | 1.5437 | at alpha= | 7.5 | deg
XFOIL ncrit=9 |  |  |  | L/D Max: | 184.212 | at alpha= | 7.5 | deg
Re: | 12000000 |  |  | Cd Min: | 0.1025 | at alpha= | -14.5 | deg
Mach: | 0.5 |  |  | Cl=0 at alpha= | -3.5649 | deg
|  |  |  | @ Cl=0.1, Cd= | 0.0066433
|  |  |  | @ Cl=0.4, Cd= | 0.006346
|  |  |  | @ Cl=0.6, Cd= | 0.0064318
alpha (deg) | Cl | Cd | Cm | Cl/Cd
-14.5 | -0.517 | 0.1025 | -0.0755 | -5.0439
-14 | -0.5273 | 0.09332 | -0.0825 | -5.6505
-13.5 | -0.5484 | 0.08349 | -0.0903 | -6.5685
-13 | -0.5819 | 0.07318 | -0.0989 | -7.9516
-12.5 | -0.6268 | 0.06286 | -0.1076 | -9.9714
-12 | -0.6838 | 0.05259 | -0.116 | -13.0025
-11.5 | -0.7294 | 0.04413 | -0.1213 | -16.5284
-11 | -0.7802 | 0.03702 | -0.1239 | -21.0751
-10.5 | -0.8248 | 0.0296 | -0.1235 | -27.8649
-10 | -0.8503 | 0.02023 | -0.1246 | -42.0316
-9.5 | -0.8534 | 0.01456 | -0.1183 | -58.6126
-9 | -0.8145 | 0.01123 | -0.1113 | -72.5289
-8.5 | -0.7464 | 0.00973 | -0.1055 | -76.7112
-8 | -0.6708 | 0.009 | -0.1007 | -74.5333
-7.5 | -0.5949 | 0.00864 | -0.0966 | -68.8542
-7 | -0.5179 | 0.00829 | -0.093 | -62.4729
-6.5 | -0.441 | 0.00795 | -0.09 | -55.4717
-6 | -0.3643 | 0.0077 | -0.0874 | -47.3117
-5.5 | -0.2885 | 0.00745 | -0.0851 | -38.7248
-5 | -0.213 | 0.00725 | -0.0832 | -29.3793
-4.5 | -0.1385 | 0.00705 | -0.0814 | -19.6454
-4 | -0.0644 | 0.00692 | -0.0799 | -9.3064
-3.5 | 0.0096 | 0.00677 | -0.0787 | 1.418
-3 | 0.0823 | 0.00667 | -0.0775 | 12.3388
-2.5 | 0.1552 | 0.00656 | -0.0766 | 23.6585
-2 | 0.2275 | 0.00647 | -0.0757 | 35.1623
-1.5 | 0.2988 | 0.00639 | -0.0749 | 46.7606
-1 | 0.371 | 0.00635 | -0.0743 | 58.4252
-0.5 | 0.4427 | 0.00634 | -0.0737 | 69.8265
0 | 0.514 | 0.00642 | -0.0732 | 80.0623
0.5 | 0.5859 | 0.00642 | -0.0728 | 91.2617
1 | 0.6574 | 0.00648 | -0.0723 | 101.4506
1.5 | 0.7277 | 0.00657 | -0.0718 | 110.761
2 | 0.7989 | 0.00661 | -0.0713 | 120.8623
2.5 | 0.8694 | 0.00663 | -0.0707 | 131.1312
3 | 0.9381 | 0.00669 | -0.0698 | 140.2242
3.5 | 1.0079 | 0.00677 | -0.0689 | 148.8774
4 | 1.079 | 0.00688 | -0.0682 | 156.8314
4.5 | 1.1485 | 0.00706 | -0.0672 | 162.6771
5 | 1.2171 | 0.0073 | -0.0659 | 166.726
5.5 | 1.2871 | 0.00745 | -0.0646 | 172.7651
6 | 1.3559 | 0.00764 | -0.063 | 177.4738
6.5 | 1.4205 | 0.00792 | -0.0607 | 179.3561
7 | 1.4836 | 0.00818 | -0.0579 | 181.3692
7.5 | 1.5437 | 0.00838 | -0.0545 | 184.2124

## 121. Re 14M Mach 0.00 (1)
BIGFOIL.COM POLAR EXPORT
goe702
GOE 702 |  |  |  | Cl Max: | 2.154 | at alpha= | 19.5 | deg
JavaFoil+Calcfoil stall+Eppler ext transition |  |  |  | L/D Max: | 204.474 | at alpha= | 8.5 | deg
Re: | 14000000 |  |  | Cd Min: | 0.00522 | at alpha= | 3 | deg
Mach: | 0 |  |  | Cl=0 at alpha= | -3.5738 | deg
|  |  |  | @ Cl=0.1, Cd= | 0.0054741
|  |  |  | @ Cl=0.4, Cd= | 0.0058462
|  |  |  | @ Cl=0.6, Cd= | 0.0065003
alpha (deg) | Cl | Cd | Cm | Cl/Cd
-20 | -1.081 | 0.11082 | -0.037 | -9.753
-19.5 | -1.074 | 0.10687 | -0.037 | -10.052
-19 | -1.069 | 0.10053 | -0.037 | -10.633
-18.5 | -1.063 | 0.09452 | -0.037 | -11.242
-18 | -1.052 | 0.08981 | -0.037 | -11.717
-17.5 | -1.045 | 0.08123 | -0.038 | -12.868
-17 | -1.032 | 0.07624 | -0.039 | -13.541
-16.5 | -1.018 | 0.07108 | -0.039 | -14.328
-16 | -1.002 | 0.06616 | -0.039 | -15.148
-15.5 | -0.984 | 0.06147 | -0.04 | -16.005
-15 | -0.965 | 0.05612 | -0.04 | -17.191
-14.5 | -0.942 | 0.05254 | -0.041 | -17.92
-14 | -0.921 | 0.04633 | -0.042 | -19.883
-13.5 | -0.896 | 0.0421 | -0.042 | -21.282
-13 | -0.869 | 0.03787 | -0.043 | -22.954
-12.5 | -0.85 | 0.03 | -0.044 | -28.326
-12 | -0.849 | 0.01715 | -0.048 | -49.489
-11.5 | -0.837 | 0.01117 | -0.05 | -74.953
-11 | -0.802 | 0.0098 | -0.051 | -81.776
-10.5 | -0.761 | 0.00925 | -0.051 | -82.264
-10 | -0.718 | 0.0084 | -0.052 | -85.408
-9.5 | -0.67 | 0.00797 | -0.052 | -84.163
-9 | -0.62 | 0.00755 | -0.052 | -82.097
-8.5 | -0.568 | 0.00715 | -0.053 | -79.439
-8 | -0.514 | 0.0069 | -0.053 | -74.523
-7.5 | -0.46 | 0.00653 | -0.053 | -70.336
-7 | -0.404 | 0.00637 | -0.053 | -63.408
-6.5 | -0.347 | 0.00673 | -0.054 | -51.572
-6 | -0.289 | 0.0065 | -0.054 | -44.51
-5.5 | -0.231 | 0.0064 | -0.054 | -36.024
-5 | -0.172 | 0.00575 | -0.055 | -29.807
-4.5 | -0.112 | 0.0056 | -0.055 | -19.951
-4 | -0.052 | 0.00551 | -0.055 | -9.35
-3.5 | 0.009 | 0.0054 | -0.056 | 1.684
-3 | 0.07 | 0.00542 | -0.056 | 12.929
-2.5 | 0.131 | 0.00553 | -0.056 | 23.71
-2 | 0.192 | 0.0061 | -0.057 | 31.547
-1.5 | 0.254 | 0.00565 | -0.057 | 44.919
-1 | 0.315 | 0.0057 | -0.058 | 55.333
-0.5 | 0.376 | 0.00582 | -0.058 | 64.653
0 | 0.44 | 0.00589 | -0.058 | 74.762
0.5 | 0.502 | 0.00599 | -0.059 | 83.718
1 | 0.563 | 0.00647 | -0.059 | 87.035
1.5 | 0.624 | 0.00652 | -0.06 | 95.708
2 | 0.685 | 0.00554 | -0.06 | 123.806
2.5 | 0.746 | 0.00563 | -0.06 | 132.53
3 | 0.807 | 0.00522 | -0.061 | 154.753
3.5 | 0.868 | 0.00524 | -0.061 | 165.671
4 | 0.929 | 0.00534 | -0.062 | 173.834
4.5 | 0.989 | 0.00683 | -0.062 | 144.868
5 | 1.05 | 0.007 | -0.063 | 150.058
5.5 | 1.11 | 0.00716 | -0.063 | 155.009
6 | 1.17 | 0.00756 | -0.064 | 154.745
6.5 | 1.23 | 0.00638 | -0.064 | 192.864
7 | 1.289 | 0.00662 | -0.065 | 194.581
7.5 | 1.348 | 0.00683 | -0.065 | 197.441
8 | 1.407 | 0.00712 | -0.066 | 197.708
8.5 | 1.465 | 0.00717 | -0.066 | 204.474
9 | 1.492 | 0.00957 | -0.065 | 155.843
9.5 | 1.532 | 0.01273 | -0.065 | 120.317
10 | 1.582 | 0.01366 | -0.065 | 115.774
10.5 | 1.63 | 0.01462 | -0.066 | 111.52
11 | 1.676 | 0.01569 | -0.066 | 106.822
11.5 | 1.722 | 0.01686 | -0.066 | 102.124
12 | 1.765 | 0.01815 | -0.066 | 97.203
12.5 | 1.806 | 0.01948 | -0.067 | 92.722
13 | 1.846 | 0.02096 | -0.067 | 88.073
13.5 | 1.884 | 0.02255 | -0.067 | 83.558
14 | 1.919 | 0.02434 | -0.068 | 78.84
14.5 | 1.953 | 0.02591 | -0.068 | 75.398
15 | 1.986 | 0.02809 | -0.068 | 70.69
15.5 | 2.016 | 0.02984 | -0.069 | 67.547
16 | 2.044 | 0.03243 | -0.069 | 63.015
16.5 | 2.072 | 0.03403 | -0.069 | 60.897
17 | 2.096 | 0.03646 | -0.07 | 57.493
17.5 | 2.119 | 0.03886 | -0.07 | 54.526
18 | 2.14 | 0.04113 | -0.07 | 52.021
18.5 | 2.151 | 0.04351 | -0.071 | 49.437
19 | 2.153 | 0.04717 | -0.071 | 45.647
19.5 | 2.154 | 0.04959 | -0.072 | 43.431
20 | 2.15 | 0.0519 | -0.072 | 41.42

## 122. Re 14M Mach 0.00 (2)
BIGFOIL.COM POLAR EXPORT
goe702
GOE 702 |  |  |  | Cl Max: | 1.882 | at alpha= | 17.5 | deg
XFOIL ncrit=9 |  |  |  | L/D Max: | 217.625 | at alpha= | 8.5 | deg
Re: | 14000000 |  |  | Cd Min: | 0.08147 | at alpha= | 20 | deg
Mach: | 0 |  |  | Cl=0 at alpha= | -3.6021 | deg
|  |  |  | @ Cl=0.1, Cd= | 0.0060044
|  |  |  | @ Cl=0.4, Cd= | 0.0058375
|  |  |  | @ Cl=0.6, Cd= | 0.0058775
alpha (deg) | Cl | Cd | Cm | Cl/Cd
-20 | -1.7359 | 0.01725 | -0.0972 | -100.6319
-19.5 | -1.7002 | 0.0165 | -0.094 | -103.0424
-19 | -1.6632 | 0.0157 | -0.0911 | -105.9363
-18.5 | -1.6231 | 0.01494 | -0.0884 | -108.6412
-18 | -1.5803 | 0.01422 | -0.0861 | -111.1322
-17.5 | -1.5349 | 0.01359 | -0.0841 | -112.9433
-17 | -1.4871 | 0.01303 | -0.0824 | -114.1289
-16.5 | -1.4379 | 0.01254 | -0.0808 | -114.6651
-16 | -1.3873 | 0.01208 | -0.0794 | -114.8427
-15.5 | -1.3361 | 0.01166 | -0.0781 | -114.5883
-15 | -1.2846 | 0.01121 | -0.0767 | -114.5941
-14.5 | -1.2329 | 0.01073 | -0.0755 | -114.9021
-14 | -1.1803 | 0.01028 | -0.0743 | -114.8152
-13.5 | -1.1269 | 0.00989 | -0.0732 | -113.9434
-13 | -1.0724 | 0.00954 | -0.0723 | -112.4109
-12.5 | -1.0174 | 0.00925 | -0.0715 | -109.9892
-12 | -0.9617 | 0.00895 | -0.0707 | -107.4525
-11.5 | -0.9062 | 0.00864 | -0.0699 | -104.8843
-11 | -0.8506 | 0.00831 | -0.0692 | -102.3586
-10.5 | -0.7943 | 0.00801 | -0.0685 | -99.1635
-10 | -0.7376 | 0.00778 | -0.0679 | -94.8072
-9.5 | -0.6802 | 0.00757 | -0.0674 | -89.8547
-9 | -0.6234 | 0.00733 | -0.0669 | -85.0477
-8.5 | -0.5662 | 0.00711 | -0.0664 | -79.6343
-8 | -0.5089 | 0.00698 | -0.0659 | -72.9083
-7.5 | -0.4521 | 0.00689 | -0.0654 | -65.6168
-7 | -0.3954 | 0.00682 | -0.0649 | -57.9765
-6.5 | -0.3378 | 0.00675 | -0.0645 | -50.0444
-6 | -0.2799 | 0.00661 | -0.0642 | -42.3449
-5.5 | -0.2217 | 0.00653 | -0.0639 | -33.951
-5 | -0.1635 | 0.0064 | -0.0637 | -25.5469
-4.5 | -0.105 | 0.00633 | -0.0635 | -16.5877
-4 | -0.0464 | 0.00621 | -0.0633 | -7.4718
-3.5 | 0.0119 | 0.00615 | -0.0631 | 1.935
-3 | 0.0705 | 0.00606 | -0.063 | 11.6337
-2.5 | 0.1289 | 0.00595 | -0.0629 | 21.6639
-2 | 0.1872 | 0.00591 | -0.0628 | 31.6751
-1.5 | 0.246 | 0.00585 | -0.0628 | 42.0513
-1 | 0.3047 | 0.00582 | -0.0628 | 52.354
-0.5 | 0.3632 | 0.00585 | -0.0628 | 62.0855
0 | 0.422 | 0.00583 | -0.0628 | 72.3842
0.5 | 0.4807 | 0.00584 | -0.0629 | 82.3116
1 | 0.5388 | 0.00588 | -0.0629 | 91.6327
1.5 | 0.5971 | 0.00588 | -0.063 | 101.5476
2 | 0.655 | 0.00583 | -0.063 | 112.3499
2.5 | 0.7122 | 0.00583 | -0.0629 | 122.1612
3 | 0.7695 | 0.00584 | -0.0629 | 131.7637
3.5 | 0.8275 | 0.00586 | -0.063 | 141.2116
4 | 0.885 | 0.00592 | -0.0631 | 149.4932
4.5 | 0.9418 | 0.00604 | -0.0631 | 155.9272
5 | 0.9993 | 0.00611 | -0.0633 | 163.5516
5.5 | 1.0564 | 0.00618 | -0.0634 | 170.9385
6 | 1.1115 | 0.00634 | -0.0632 | 175.3155
6.5 | 1.1671 | 0.00644 | -0.0631 | 181.2267
7 | 1.2208 | 0.00659 | -0.0628 | 185.2504
7.5 | 1.2629 | 0.00599 | -0.0602 | 210.8347
8 | 1.3174 | 0.00613 | -0.06 | 214.9103
8.5 | 1.3928 | 0.0064 | -0.0645 | 217.625
9 | 1.4522 | 0.00678 | -0.0657 | 214.1888
9.5 | 1.5113 | 0.00722 | -0.0669 | 209.3213
10 | 1.5695 | 0.00774 | -0.0681 | 202.7778
10.5 | 1.6231 | 0.00859 | -0.0688 | 188.9523
11 | 1.6549 | 0.00969 | -0.0652 | 170.7843
11.5 | 1.682 | 0.0109 | -0.0611 | 154.3119
12 | 1.6951 | 0.0121 | -0.0547 | 140.0909
12.5 | 1.7174 | 0.01346 | -0.0512 | 127.5929
13 | 1.7443 | 0.01495 | -0.049 | 116.6756
13.5 | 1.7723 | 0.01651 | -0.0472 | 107.3471
14 | 1.7978 | 0.01835 | -0.0455 | 97.9728
14.5 | 1.8177 | 0.02069 | -0.0437 | 87.854
15 | 1.8399 | 0.02294 | -0.0423 | 80.2049
15.5 | 1.8539 | 0.02592 | -0.0407 | 71.5239
16 | 1.8682 | 0.02892 | -0.0393 | 64.5989
16.5 | 1.8743 | 0.03277 | -0.0379 | 57.1956
17 | 1.8759 | 0.03723 | -0.0367 | 50.3868
17.5 | 1.882 | 0.0414 | -0.0359 | 45.4589
18 | 1.87 | 0.04757 | -0.0351 | 39.3105
19 | 1.8324 | 0.06211 | -0.0348 | 29.5025
19.5 | 1.8011 | 0.0713 | -0.0355 | 25.2609
20 | 1.7646 | 0.08147 | -0.0369 | 21.6595

## 123. Re 14M Mach 0.10 (1)
BIGFOIL.COM POLAR EXPORT
goe702
GOE 702 |  |  |  | Cl Max: | 2.144 | at alpha= | 18.5 | deg
JavaFoil+Calcfoil stall+Eppler ext transition |  |  |  | L/D Max: | 196.665 | at alpha= | 7.5 | deg
Re: | 14000000 |  |  | Cd Min: | 0.00492 | at alpha= | -0.5 | deg
Mach: | 0.1 |  |  | Cl=0 at alpha= | -3.5738 | deg
|  |  |  | @ Cl=0.1, Cd= | 0.0054781
|  |  |  | @ Cl=0.4, Cd= | 0.0052569
|  |  |  | @ Cl=0.6, Cd= | 0.0065013
alpha (deg) | Cl | Cd | Cm | Cl/Cd
-20 | -1.048 | 0.11676 | -0.036 | -8.98
-19.5 | -1.047 | 0.11014 | -0.036 | -9.504
-19 | -1.044 | 0.10409 | -0.037 | -10.03
-18.5 | -1.039 | 0.09813 | -0.037 | -10.592
-18 | -1.032 | 0.09305 | -0.037 | -11.091
-17.5 | -1.027 | 0.08389 | -0.038 | -12.243
-17 | -1.017 | 0.07835 | -0.038 | -12.982
-16.5 | -1.004 | 0.07339 | -0.039 | -13.683
-16 | -0.99 | 0.06821 | -0.039 | -14.512
-15.5 | -0.973 | 0.06333 | -0.04 | -15.368
-15 | -0.954 | 0.05873 | -0.04 | -16.25
-14.5 | -0.933 | 0.05498 | -0.04 | -16.961
-14 | -0.914 | 0.04846 | -0.041 | -18.849
-13.5 | -0.89 | 0.04386 | -0.042 | -20.294
-13 | -0.865 | 0.03927 | -0.043 | -22.027
-12.5 | -0.84 | 0.0337 | -0.044 | -24.927
-12 | -0.815 | 0.02784 | -0.045 | -29.284
-11.5 | -0.834 | 0.01184 | -0.05 | -70.452
-11 | -0.799 | 0.01032 | -0.051 | -77.411
-10.5 | -0.76 | 0.00959 | -0.051 | -79.234
-10 | -0.718 | 0.0086 | -0.052 | -83.474
-9.5 | -0.671 | 0.0081 | -0.052 | -82.85
-9 | -0.622 | 0.00767 | -0.053 | -81.046
-8.5 | -0.57 | 0.00624 | -0.053 | -91.305
-8 | -0.516 | 0.00598 | -0.053 | -86.399
-7.5 | -0.461 | 0.00653 | -0.053 | -70.66
-7 | -0.405 | 0.00638 | -0.054 | -63.558
-6.5 | -0.348 | 0.00669 | -0.054 | -52.05
-6 | -0.29 | 0.00658 | -0.054 | -44.13
-5.5 | -0.232 | 0.00642 | -0.055 | -36.103
-5 | -0.172 | 0.00576 | -0.055 | -29.909
-4.5 | -0.112 | 0.00561 | -0.055 | -20.013
-4 | -0.052 | 0.00552 | -0.056 | -9.383
-3.5 | 0.009 | 0.00548 | -0.056 | 1.669
-3 | 0.07 | 0.00542 | -0.056 | 12.977
-2.5 | 0.132 | 0.00554 | -0.057 | 23.781
-2 | 0.193 | 0.00612 | -0.057 | 31.62
-1.5 | 0.255 | 0.00567 | -0.057 | 45.048
-1 | 0.317 | 0.00571 | -0.058 | 55.487
-0.5 | 0.378 | 0.00492 | -0.058 | 76.812
0 | 0.442 | 0.0059 | -0.059 | 74.957
0.5 | 0.504 | 0.00601 | -0.059 | 83.911
1 | 0.566 | 0.00644 | -0.059 | 87.908
1.5 | 0.627 | 0.00655 | -0.06 | 95.849
2 | 0.689 | 0.0056 | -0.06 | 123.108
2.5 | 0.75 | 0.00558 | -0.061 | 134.412
3 | 0.811 | 0.00517 | -0.061 | 157.071
3.5 | 0.872 | 0.00525 | -0.062 | 166.255
4 | 0.933 | 0.00535 | -0.062 | 174.345
4.5 | 0.994 | 0.00686 | -0.063 | 144.845
5 | 1.055 | 0.00707 | -0.063 | 149.226
5.5 | 1.115 | 0.0072 | -0.064 | 154.894
6 | 1.176 | 0.00764 | -0.064 | 153.871
6.5 | 1.235 | 0.0064 | -0.065 | 193.086
7 | 1.295 | 0.00665 | -0.065 | 194.713
7.5 | 1.354 | 0.00689 | -0.066 | 196.665
8 | 1.413 | 0.00892 | -0.066 | 158.478
8.5 | 1.442 | 0.00976 | -0.065 | 147.805
9 | 1.497 | 0.00971 | -0.066 | 154.29
9.5 | 1.538 | 0.01293 | -0.065 | 118.925
10 | 1.587 | 0.0139 | -0.066 | 114.142
10.5 | 1.635 | 0.01488 | -0.066 | 109.883
11 | 1.682 | 0.01599 | -0.066 | 105.219
11.5 | 1.727 | 0.01719 | -0.066 | 100.47
12 | 1.769 | 0.01869 | -0.067 | 94.681
12.5 | 1.812 | 0.0199 | -0.067 | 91.031
13 | 1.85 | 0.02142 | -0.067 | 86.396
13.5 | 1.887 | 0.02327 | -0.068 | 81.071
14 | 1.922 | 0.02491 | -0.068 | 77.166
14.5 | 1.956 | 0.02654 | -0.068 | 73.702
15 | 1.987 | 0.02878 | -0.069 | 69.057
15.5 | 2.018 | 0.03061 | -0.069 | 65.921
16 | 2.044 | 0.03319 | -0.069 | 61.572
16.5 | 2.071 | 0.03527 | -0.07 | 58.724
17 | 2.094 | 0.03738 | -0.07 | 56.021
17.5 | 2.115 | 0.03988 | -0.07 | 53.047
18 | 2.134 | 0.04224 | -0.071 | 50.53
18.5 | 2.144 | 0.04473 | -0.071 | 47.928
19 | 2.143 | 0.04857 | -0.071 | 44.127
19.5 | 2.14 | 0.05136 | -0.072 | 41.667
20 | 2.132 | 0.05413 | -0.072 | 39.395

## 124. Re 14M Mach 0.10 (2)
BIGFOIL.COM POLAR EXPORT
goe702
GOE 702 |  |  |  | Cl Max: | 1.8724 | at alpha= | 17.5 | deg
XFOIL ncrit=9 |  |  |  | L/D Max: | 217.95 | at alpha= | 8.5 | deg
Re: | 14000000 |  |  | Cd Min: | 0.08657 | at alpha= | 20 | deg
Mach: | 0.1 |  |  | Cl=0 at alpha= | -3.6005 | deg
|  |  |  | @ Cl=0.1, Cd= | 0.0060158
|  |  |  | @ Cl=0.4, Cd= | 0.0058484
|  |  |  | @ Cl=0.6, Cd= | 0.0058902
alpha (deg) | Cl | Cd | Cm | Cl/Cd
-20 | -1.7451 | 0.01811 | -0.1038 | -96.3611
-19.5 | -1.7126 | 0.01728 | -0.0999 | -99.1088
-19 | -1.6758 | 0.0165 | -0.0966 | -101.5636
-18.5 | -1.637 | 0.01565 | -0.0935 | -104.6006
-18 | -1.5951 | 0.01484 | -0.0907 | -107.4865
-17.5 | -1.5507 | 0.01409 | -0.0883 | -110.0568
-17 | -1.5033 | 0.01344 | -0.0862 | -111.8527
-16.5 | -1.454 | 0.01288 | -0.0843 | -112.8882
-16 | -1.403 | 0.01237 | -0.0826 | -113.4196
-15.5 | -1.3511 | 0.01192 | -0.081 | -113.3473
-15 | -1.2983 | 0.01149 | -0.0795 | -112.9939
-14.5 | -1.2458 | 0.01099 | -0.0781 | -113.3576
-14 | -1.1926 | 0.01051 | -0.0767 | -113.4729
-13.5 | -1.1387 | 0.01007 | -0.0754 | -113.0785
-13 | -1.0837 | 0.00968 | -0.0743 | -111.9525
-12.5 | -1.0281 | 0.00937 | -0.0733 | -109.7225
-12 | -0.9716 | 0.00905 | -0.0724 | -107.3591
-11.5 | -0.9151 | 0.00876 | -0.0715 | -104.4635
-11 | -0.8588 | 0.00842 | -0.0706 | -101.9952
-10.5 | -0.8019 | 0.00809 | -0.0698 | -99.1224
-10 | -0.7446 | 0.00784 | -0.0691 | -94.9745
-9.5 | -0.6866 | 0.00762 | -0.0685 | -90.105
-9 | -0.629 | 0.00739 | -0.0679 | -85.115
-8.5 | -0.5713 | 0.00716 | -0.0673 | -79.7905
-8 | -0.5135 | 0.00702 | -0.0668 | -73.1481
-7.5 | -0.4561 | 0.00694 | -0.0662 | -65.7205
-7 | -0.399 | 0.00686 | -0.0656 | -58.1633
-6.5 | -0.3407 | 0.00678 | -0.0652 | -50.2507
-6 | -0.2823 | 0.00663 | -0.0648 | -42.5792
-5.5 | -0.2236 | 0.00655 | -0.0645 | -34.1374
-5 | -0.1649 | 0.00642 | -0.0642 | -25.6854
-4.5 | -0.106 | 0.00635 | -0.064 | -16.6929
-4 | -0.0469 | 0.00622 | -0.0638 | -7.5402
-3.5 | 0.0118 | 0.00617 | -0.0636 | 1.9125
-3 | 0.071 | 0.00607 | -0.0635 | 11.6969
-2.5 | 0.1298 | 0.00596 | -0.0634 | 21.7785
-2 | 0.1884 | 0.00592 | -0.0632 | 31.8243
-1.5 | 0.2476 | 0.00586 | -0.0632 | 42.2526
-1 | 0.3067 | 0.00583 | -0.0632 | 52.6072
-0.5 | 0.3657 | 0.00586 | -0.0631 | 62.4061
0 | 0.4249 | 0.00584 | -0.0632 | 72.7568
0.5 | 0.484 | 0.00585 | -0.0632 | 82.735
1 | 0.5425 | 0.0059 | -0.0632 | 91.9492
1.5 | 0.6013 | 0.00589 | -0.0633 | 102.0883
2 | 0.6596 | 0.00584 | -0.0633 | 112.9452
2.5 | 0.717 | 0.00585 | -0.0632 | 122.5641
3 | 0.7748 | 0.00586 | -0.0632 | 132.2184
3.5 | 0.8332 | 0.00588 | -0.0633 | 141.7007
4 | 0.8911 | 0.00595 | -0.0634 | 149.7647
4.5 | 0.9483 | 0.00606 | -0.0633 | 156.4851
5 | 1.0064 | 0.00613 | -0.0635 | 164.1762
5.5 | 1.0638 | 0.00621 | -0.0635 | 171.3043
6 | 1.1194 | 0.00637 | -0.0633 | 175.73
6.5 | 1.1754 | 0.00647 | -0.0632 | 181.6692
7 | 1.2295 | 0.00663 | -0.0628 | 185.4449
7.5 | 1.2723 | 0.00603 | -0.0603 | 210.995
8 | 1.3268 | 0.00618 | -0.06 | 214.6926
8.5 | 1.4036 | 0.00644 | -0.0646 | 217.9503
9 | 1.4634 | 0.00683 | -0.0657 | 214.2606
9.5 | 1.5232 | 0.00728 | -0.0669 | 209.2308
10 | 1.5818 | 0.00782 | -0.068 | 202.2762
11 | 1.665 | 0.00983 | -0.0644 | 169.3795
11.5 | 1.6886 | 0.01114 | -0.0597 | 151.5799
12 | 1.7001 | 0.01239 | -0.0532 | 137.2155
12.5 | 1.7223 | 0.01397 | -0.05 | 123.2856
13 | 1.7488 | 0.0156 | -0.0478 | 112.1026
13.5 | 1.7768 | 0.01726 | -0.0461 | 102.9432
14 | 1.8007 | 0.01929 | -0.0443 | 93.3489
14.5 | 1.8195 | 0.02183 | -0.0425 | 83.3486
15 | 1.8401 | 0.0243 | -0.041 | 75.7243
15.5 | 1.852 | 0.02752 | -0.0394 | 67.2965
16 | 1.8646 | 0.03079 | -0.038 | 60.5586
16.5 | 1.8717 | 0.03467 | -0.0367 | 53.9862
17 | 1.8698 | 0.0396 | -0.0356 | 47.2172
17.5 | 1.8724 | 0.04426 | -0.0348 | 42.3046
18 | 1.8585 | 0.05075 | -0.0342 | 36.6207
18.5 | 1.8403 | 0.05792 | -0.0339 | 31.7731
19 | 1.8149 | 0.06629 | -0.0343 | 27.3782
20 | 1.7419 | 0.08657 | -0.037 | 20.1213

## 125. Re 14M Mach 0.25 (1)
BIGFOIL.COM POLAR EXPORT
goe702
GOE 702 |  |  |  | Cl Max: | 2.085 | at alpha= | 18 | deg
JavaFoil+Calcfoil stall+Eppler ext transition |  |  |  | L/D Max: | 199.653 | at alpha= | 7 | deg
Re: | 14000000 |  |  | Cd Min: | 0.00511 | at alpha= | 3 | deg
Mach: | 0.25 |  |  | Cl=0 at alpha= | -3.5726 | deg
|  |  |  | @ Cl=0.1, Cd= | 0.0057178
|  |  |  | @ Cl=0.4, Cd= | 0.0058954
|  |  |  | @ Cl=0.6, Cd= | 0.0066202
alpha (deg) | Cl | Cd | Cm | Cl/Cd
-20 | -0.799 | 0.13988 | -0.034 | -5.713
-19.5 | -0.82 | 0.13173 | -0.034 | -6.227
-19 | -0.839 | 0.12421 | -0.035 | -6.752
-18.5 | -0.856 | 0.11438 | -0.036 | -7.483
-18 | -0.869 | 0.10896 | -0.036 | -7.973
-17.5 | -0.878 | 0.10192 | -0.036 | -8.618
-17 | -0.883 | 0.09769 | -0.036 | -9.04
-16.5 | -0.887 | 0.09081 | -0.037 | -9.77
-16 | -0.888 | 0.08424 | -0.038 | -10.539
-15.5 | -0.886 | 0.07751 | -0.038 | -11.428
-15 | -0.881 | 0.07121 | -0.039 | -12.366
-14.5 | -0.875 | 0.06353 | -0.04 | -13.766
-14 | -0.862 | 0.05813 | -0.041 | -14.835
-13.5 | -0.847 | 0.05304 | -0.041 | -15.966
-13 | -0.828 | 0.04857 | -0.042 | -17.045
-12.5 | -0.809 | 0.04252 | -0.043 | -19.023
-12 | -0.782 | 0.03941 | -0.043 | -19.848
-11.5 | -0.762 | 0.03161 | -0.045 | -24.103
-11 | -0.732 | 0.02775 | -0.046 | -26.382
-10.5 | -0.702 | 0.0237 | -0.047 | -29.617
-10 | -0.71 | 0.01073 | -0.052 | -66.191
-9.5 | -0.674 | 0.00889 | -0.053 | -75.81
-9 | -0.629 | 0.00805 | -0.054 | -78.122
-8.5 | -0.578 | 0.00765 | -0.054 | -75.653
-8 | -0.525 | 0.00729 | -0.055 | -72.054
-7.5 | -0.47 | 0.00668 | -0.055 | -70.465
-7 | -0.414 | 0.00562 | -0.055 | -73.647
-6.5 | -0.356 | 0.00693 | -0.056 | -51.403
-6 | -0.297 | 0.00676 | -0.056 | -43.954
-5.5 | -0.237 | 0.00657 | -0.056 | -36.103
-5 | -0.177 | 0.00576 | -0.056 | -30.642
-4.5 | -0.115 | 0.00568 | -0.057 | -20.264
-4 | -0.053 | 0.00557 | -0.057 | -9.53
-3.5 | 0.009 | 0.00622 | -0.057 | 1.508
-3 | 0.072 | 0.00538 | -0.058 | 13.432
-2.5 | 0.135 | 0.00614 | -0.058 | 22.047
-2 | 0.199 | 0.00621 | -0.059 | 31.962
-1.5 | 0.262 | 0.0057 | -0.059 | 45.947
-1 | 0.325 | 0.00574 | -0.059 | 56.625
-0.5 | 0.388 | 0.00587 | -0.06 | 66.111
0 | 0.454 | 0.00601 | -0.06 | 75.674
0.5 | 0.518 | 0.00605 | -0.061 | 85.552
1 | 0.581 | 0.00659 | -0.061 | 88.123
1.5 | 0.644 | 0.00669 | -0.061 | 96.237
2 | 0.707 | 0.00559 | -0.062 | 126.551
2.5 | 0.77 | 0.00556 | -0.062 | 138.499
3 | 0.833 | 0.00511 | -0.063 | 163.148
3.5 | 0.896 | 0.00522 | -0.063 | 171.625
4 | 0.958 | 0.00532 | -0.064 | 179.975
4.5 | 1.021 | 0.00703 | -0.064 | 145.133
5 | 1.083 | 0.00727 | -0.065 | 149.009
5.5 | 1.145 | 0.00742 | -0.065 | 154.348
6 | 1.206 | 0.00787 | -0.066 | 153.226
6.5 | 1.267 | 0.00641 | -0.066 | 197.768
7 | 1.328 | 0.00665 | -0.067 | 199.653
7.5 | 1.361 | 0.00948 | -0.066 | 143.54
8 | 1.417 | 0.00997 | -0.066 | 142.05
8.5 | 1.473 | 0.01053 | -0.067 | 139.934
9 | 1.528 | 0.01051 | -0.067 | 145.329
9.5 | 1.567 | 0.01427 | -0.067 | 109.776
10 | 1.617 | 0.0153 | -0.067 | 105.709
10.5 | 1.664 | 0.0166 | -0.067 | 100.251
11 | 1.711 | 0.01775 | -0.067 | 96.389
11.5 | 1.755 | 0.01935 | -0.068 | 90.681
12 | 1.796 | 0.02094 | -0.068 | 85.734
12.5 | 1.834 | 0.02277 | -0.068 | 80.54
13 | 1.871 | 0.02431 | -0.069 | 76.97
13.5 | 1.904 | 0.02638 | -0.069 | 72.183
14 | 1.936 | 0.02833 | -0.069 | 68.334
14.5 | 1.965 | 0.0306 | -0.07 | 64.231
15 | 1.991 | 0.03283 | -0.07 | 60.656
15.5 | 2.016 | 0.03491 | -0.07 | 57.74
16 | 2.036 | 0.03786 | -0.071 | 53.78
16.5 | 2.054 | 0.04068 | -0.071 | 50.494
17 | 2.066 | 0.04359 | -0.071 | 47.4
17.5 | 2.076 | 0.04662 | -0.071 | 44.533
18 | 2.085 | 0.0496 | -0.072 | 42.042
18.5 | 2.077 | 0.05343 | -0.072 | 38.878
19 | 2.058 | 0.05669 | -0.072 | 36.297
19.5 | 2.031 | 0.06013 | -0.073 | 33.777
20 | 1.995 | 0.0648 | -0.073 | 30.793

## 126. Re 14M Mach 0.25 (2)
BIGFOIL.COM POLAR EXPORT
goe702
GOE 702 |  |  |  | Cl Max: | 1.8372 | at alpha= | 16 | deg
XFOIL ncrit=9 |  |  |  | L/D Max: | 218.463 | at alpha= | 8.5 | deg
Re: | 14000000 |  |  | Cd Min: | 0.1102 | at alpha= | 20 | deg
Mach: | 0.25 |  |  | Cl=0 at alpha= | -3.5954 | deg
|  |  |  | @ Cl=0.1, Cd= | 0.0061094
|  |  |  | @ Cl=0.4, Cd= | 0.0059067
|  |  |  | @ Cl=0.6, Cd= | 0.005964
alpha (deg) | Cl | Cd | Cm | Cl/Cd
-19 | -1.6496 | 0.0228 | -0.1368 | -72.3509
-18.5 | -1.6573 | 0.02059 | -0.1294 | -80.4905
-18 | -1.6531 | 0.01922 | -0.1207 | -86.0094
-17.5 | -1.6192 | 0.01798 | -0.1155 | -90.0556
-17 | -1.5794 | 0.01676 | -0.1108 | -94.2363
-16.5 | -1.5357 | 0.01559 | -0.1066 | -98.5055
-16 | -1.4867 | 0.0146 | -0.1029 | -101.8288
-15.5 | -1.4341 | 0.01377 | -0.0995 | -104.1467
-15 | -1.3791 | 0.01306 | -0.0965 | -105.5972
-14.5 | -1.322 | 0.01243 | -0.0937 | -106.3556
-14 | -1.2641 | 0.01186 | -0.0912 | -106.5852
-13.5 | -1.2054 | 0.01132 | -0.0888 | -106.4841
-13 | -1.1473 | 0.01071 | -0.0865 | -107.1242
-12.5 | -1.0884 | 0.01018 | -0.0844 | -106.9155
-12 | -1.0284 | 0.00971 | -0.0825 | -105.9114
-11.5 | -0.9677 | 0.00933 | -0.0807 | -103.7192
-11 | -0.9065 | 0.00898 | -0.0792 | -100.9465
-10.5 | -0.8452 | 0.00862 | -0.0777 | -98.051
-10 | -0.7846 | 0.00827 | -0.0763 | -94.873
-9.5 | -0.7233 | 0.00793 | -0.0751 | -91.2106
-9 | -0.6618 | 0.00769 | -0.0739 | -86.0598
-8.5 | -0.6002 | 0.00748 | -0.0729 | -80.2406
-8 | -0.5395 | 0.00726 | -0.0718 | -74.3113
-7.5 | -0.4791 | 0.00715 | -0.0708 | -67.007
-7 | -0.4185 | 0.00708 | -0.0699 | -59.1102
-6.5 | -0.3575 | 0.00693 | -0.0691 | -51.5873
-6 | -0.2959 | 0.00681 | -0.0685 | -43.4508
-5.5 | -0.2344 | 0.00664 | -0.0679 | -35.3012
-5 | -0.1729 | 0.00655 | -0.0674 | -26.3969
-4.5 | -0.1113 | 0.00642 | -0.0669 | -17.3364
-4 | -0.0496 | 0.00632 | -0.0666 | -7.8481
-3.5 | 0.0117 | 0.00625 | -0.0662 | 1.872
-3 | 0.0733 | 0.00614 | -0.066 | 11.9381
-2.5 | 0.1344 | 0.00607 | -0.0657 | 22.1417
-2 | 0.1954 | 0.00597 | -0.0654 | 32.7303
-1.5 | 0.2569 | 0.0059 | -0.0653 | 43.5424
-1 | 0.3181 | 0.00591 | -0.0652 | 53.824
-0.5 | 0.3796 | 0.00591 | -0.0651 | 64.2301
0 | 0.4412 | 0.0059 | -0.0651 | 74.7797
0.5 | 0.5021 | 0.00593 | -0.065 | 84.6712
1 | 0.5632 | 0.00597 | -0.065 | 94.3384
1.5 | 0.6245 | 0.00596 | -0.065 | 104.7819
2 | 0.6847 | 0.00596 | -0.0649 | 114.8826
2.5 | 0.7443 | 0.00597 | -0.0647 | 124.6734
3 | 0.8047 | 0.00594 | -0.0647 | 135.4714
3.5 | 0.8652 | 0.00598 | -0.0646 | 144.6823
4 | 0.9248 | 0.0061 | -0.0645 | 151.6066
4.5 | 0.9851 | 0.00618 | -0.0645 | 159.4013
5 | 1.0456 | 0.00626 | -0.0645 | 167.0288
5.5 | 1.1046 | 0.00639 | -0.0642 | 172.8638
6 | 1.1634 | 0.00653 | -0.064 | 178.1623
6.5 | 1.2218 | 0.00665 | -0.0637 | 183.7293
7 | 1.2781 | 0.00683 | -0.063 | 187.1303
7.5 | 1.3317 | 0.00666 | -0.0619 | 199.955
8 | 1.3798 | 0.00643 | -0.0596 | 214.5879
8.5 | 1.4637 | 0.0067 | -0.0647 | 218.4627
9 | 1.5263 | 0.00714 | -0.0655 | 213.7675
9.5 | 1.5895 | 0.00764 | -0.0665 | 208.0497
10 | 1.6507 | 0.00825 | -0.0672 | 200.0848
10.5 | 1.6951 | 0.00926 | -0.0651 | 183.0562
11 | 1.7128 | 0.01067 | -0.0586 | 160.5248
11.5 | 1.7089 | 0.01284 | -0.0505 | 133.0919
12 | 1.7266 | 0.0151 | -0.047 | 114.3444
12.5 | 1.7486 | 0.01738 | -0.0444 | 100.6099
13 | 1.7684 | 0.01999 | -0.0421 | 88.4642
13.5 | 1.7926 | 0.02246 | -0.0403 | 79.813
14 | 1.8085 | 0.02556 | -0.0383 | 70.7551
14.5 | 1.8163 | 0.02936 | -0.0363 | 61.8631
15 | 1.8297 | 0.03289 | -0.0347 | 55.6309
15.5 | 1.8319 | 0.03759 | -0.0333 | 48.7337
16 | 1.8372 | 0.04213 | -0.0321 | 43.6079
16.5 | 1.8281 | 0.04818 | -0.0312 | 37.9431
17 | 1.8256 | 0.05385 | -0.0306 | 33.9016
17.5 | 1.8096 | 0.06103 | -0.0305 | 29.651
18 | 1.7895 | 0.06887 | -0.0308 | 25.9837
18.5 | 1.7562 | 0.07849 | -0.0319 | 22.3748
19 | 1.7192 | 0.08878 | -0.0336 | 19.3647
19.5 | 1.6806 | 0.09953 | -0.0359 | 16.8854
20 | 1.6458 | 0.1102 | -0.0386 | 14.9347

## 127. Re 14M Mach 0.50 (1)
BIGFOIL.COM POLAR EXPORT
goe702
GOE 702 |  |  |  | Cl Max: | 1.816 | at alpha= | 12 | deg
JavaFoil+Calcfoil stall+Eppler ext transition |  |  |  | L/D Max: | 166.495 | at alpha= | 3.5 | deg
Re: | 14000000 |  |  | Cd Min: | 0.00567 | at alpha= | -2.5 | deg
Mach: | 0.5 |  |  | Cl=0 at alpha= | -3.5725 | deg
|  |  |  | @ Cl=0.1, Cd= | 0.0057634
|  |  |  | @ Cl=0.4, Cd= | 0.0060611
|  |  |  | @ Cl=0.6, Cd= | 0.007198
alpha (deg) | Cl | Cd | Cm | Cl/Cd
-20 | -0.92 | 0.1771 | -0.037 | -5.197
-19.5 | -0.893 | 0.18129 | -0.036 | -4.926
-19 | -0.866 | 0.1795 | -0.036 | -4.824
-18.5 | -0.84 | 0.15207 | -0.037 | -5.521
-18 | -0.812 | 0.14496 | -0.037 | -5.604
-17.5 | -0.785 | 0.13741 | -0.037 | -5.712
-17 | -0.757 | 0.13231 | -0.036 | -5.721
-16.5 | -0.729 | 0.13006 | -0.036 | -5.606
-16 | -0.701 | 0.12426 | -0.036 | -5.639
-15.5 | -0.672 | 0.12067 | -0.035 | -5.573
-15 | -0.645 | 0.11831 | -0.035 | -5.448
-14.5 | -0.619 | 0.10707 | -0.036 | -5.782
-14 | -0.592 | 0.09876 | -0.037 | -5.997
-13.5 | -0.564 | 0.09625 | -0.037 | -5.859
-13 | -0.536 | 0.09057 | -0.036 | -5.913
-12.5 | -0.507 | 0.08509 | -0.036 | -5.964
-12 | -0.479 | 0.08081 | -0.036 | -5.927
-11.5 | -0.45 | 0.07762 | -0.036 | -5.799
-11 | -0.422 | 0.07281 | -0.035 | -5.789
-10.5 | -0.393 | 0.07487 | -0.035 | -5.25
-10 | -0.367 | 0.06694 | -0.037 | -5.483
-9.5 | -0.34 | 0.05911 | -0.038 | -5.749
-9 | -0.414 | 0.04912 | -0.042 | -8.438
-8.5 | -0.46 | 0.04123 | -0.045 | -11.163
-8 | -0.455 | 0.03118 | -0.049 | -14.609
-7.5 | -0.431 | 0.02411 | -0.052 | -17.898
-7 | -0.431 | 0.00918 | -0.061 | -46.899
-6.5 | -0.382 | 0.00751 | -0.062 | -50.888
-6 | -0.323 | 0.00701 | -0.062 | -46.004
-5.5 | -0.26 | 0.00677 | -0.063 | -38.381
-5 | -0.194 | 0.00643 | -0.063 | -30.23
-4.5 | -0.127 | 0.00612 | -0.063 | -20.814
-4 | -0.059 | 0.00598 | -0.064 | -9.844
-3.5 | 0.01 | 0.00585 | -0.064 | 1.781
-3 | 0.08 | 0.0058 | -0.065 | 13.852
-2.5 | 0.151 | 0.00567 | -0.065 | 26.569
-2 | 0.222 | 0.00605 | -0.066 | 36.6
-1.5 | 0.292 | 0.00673 | -0.066 | 43.444
-1 | 0.363 | 0.00567 | -0.066 | 63.98
-0.5 | 0.433 | 0.00641 | -0.067 | 67.584
0 | 0.507 | 0.00652 | -0.067 | 77.752
0.5 | 0.577 | 0.00713 | -0.068 | 81.044
1 | 0.648 | 0.00734 | -0.068 | 88.244
1.5 | 0.718 | 0.00747 | -0.069 | 96.146
2 | 0.788 | 0.00606 | -0.069 | 130.085
2.5 | 0.858 | 0.00621 | -0.07 | 138.029
3 | 0.927 | 0.00579 | -0.07 | 160.175
3.5 | 0.996 | 0.00598 | -0.071 | 166.495
4 | 1.043 | 0.00832 | -0.07 | 125.333
4.5 | 1.108 | 0.00869 | -0.07 | 127.421
5 | 1.173 | 0.00905 | -0.071 | 129.64
5.5 | 1.237 | 0.00948 | -0.071 | 130.432
6 | 1.297 | 0.0107 | -0.071 | 121.289
6.5 | 1.358 | 0.01145 | -0.072 | 118.575
7 | 1.417 | 0.01213 | -0.072 | 116.854
7.5 | 1.476 | 0.01293 | -0.072 | 114.204
8 | 1.533 | 0.01385 | -0.073 | 110.67
8.5 | 1.589 | 0.01503 | -0.073 | 105.743
9 | 1.624 | 0.02061 | -0.072 | 78.801
9.5 | 1.673 | 0.0229 | -0.072 | 73.082
10 | 1.717 | 0.02531 | -0.072 | 67.83
10.5 | 1.754 | 0.02775 | -0.073 | 63.202
11 | 1.783 | 0.03141 | -0.073 | 56.788
11.5 | 1.808 | 0.03448 | -0.073 | 52.424
12 | 1.816 | 0.03847 | -0.073 | 47.223
12.5 | 1.808 | 0.04323 | -0.073 | 41.822
13 | 1.773 | 0.04815 | -0.073 | 36.82
13.5 | 1.687 | 0.0556 | -0.073 | 30.343
14 | 1.411 | 0.06526 | -0.073 | 21.623
14.5 | 1.131 | 0.08141 | -0.072 | 13.894
15 | 1.166 | 0.0774 | -0.073 | 15.069
15.5 | 1.185 | 0.09214 | -0.072 | 12.855
16 | 1.195 | 0.11337 | -0.07 | 10.537
16.5 | 1.225 | 0.12224 | -0.071 | 10.02
17 | 1.252 | 0.13049 | -0.071 | 9.592

## 128. Re 14M Mach 0.50 (2)
BIGFOIL.COM POLAR EXPORT
goe702
GOE 702 |  |  |  | Cl Max: | 1.5507 | at alpha= | 7.5 | deg
XFOIL ncrit=9 |  |  |  | L/D Max: | 188.247 | at alpha= | 7 | deg
Re: | 14000000 |  |  | Cd Min: | 0.11023 | at alpha= | -15 | deg
Mach: | 0.5 |  |  | Cl=0 at alpha= | -3.5605 | deg
|  |  |  | @ Cl=0.1, Cd= | 0.0064956
|  |  |  | @ Cl=0.4, Cd= | 0.006196
|  |  |  | @ Cl=0.6, Cd= | 0.0062748
alpha (deg) | Cl | Cd | Cm | Cl/Cd
-15 | -0.519 | 0.11023 | -0.0704 | -4.7083
-14.5 | -0.5364 | 0.09988 | -0.0787 | -5.3704
-14 | -0.5525 | 0.09025 | -0.0863 | -6.1219
-13.5 | -0.5782 | 0.08024 | -0.0945 | -7.2059
-13 | -0.6171 | 0.06979 | -0.1034 | -8.8422
-12.5 | -0.6622 | 0.05979 | -0.1118 | -11.0754
-12 | -0.7126 | 0.05034 | -0.119 | -14.1557
-11.5 | -0.7583 | 0.04217 | -0.1238 | -17.982
-11 | -0.8085 | 0.03568 | -0.1246 | -22.6598
-10.5 | -0.8473 | 0.02759 | -0.1253 | -30.7104
-10 | -0.869 | 0.01899 | -0.1248 | -45.7609
-9.5 | -0.8675 | 0.01365 | -0.1179 | -63.5531
-9 | -0.8227 | 0.01061 | -0.1108 | -77.5401
-8.5 | -0.7518 | 0.00933 | -0.1051 | -80.5788
-8 | -0.676 | 0.00878 | -0.1003 | -76.9932
-7.5 | -0.5983 | 0.00841 | -0.0962 | -71.1415
-7 | -0.52 | 0.00808 | -0.0928 | -64.3564
-6.5 | -0.4429 | 0.00777 | -0.0898 | -57.0013
-6 | -0.3657 | 0.00749 | -0.0872 | -48.8251
-5.5 | -0.2896 | 0.00729 | -0.085 | -39.7257
-5 | -0.214 | 0.00706 | -0.083 | -30.3116
-4.5 | -0.1394 | 0.00691 | -0.0813 | -20.1737
-4 | -0.0647 | 0.00675 | -0.0799 | -9.5852
-3.5 | 0.0089 | 0.00661 | -0.0786 | 1.3464
-3 | 0.0821 | 0.00652 | -0.0775 | 12.592
-2.5 | 0.1553 | 0.00642 | -0.0766 | 24.19
-2 | 0.2273 | 0.00634 | -0.0757 | 35.8517
-1.5 | 0.2991 | 0.00624 | -0.0749 | 47.9327
-1 | 0.3714 | 0.00618 | -0.0743 | 60.0971
-0.5 | 0.4427 | 0.00622 | -0.0737 | 71.1736
0 | 0.5148 | 0.00624 | -0.0733 | 82.5
0.5 | 0.5869 | 0.00626 | -0.0729 | 93.754
1 | 0.6578 | 0.00634 | -0.0724 | 103.7539
1.5 | 0.729 | 0.00641 | -0.0719 | 113.7285
2 | 0.8006 | 0.00644 | -0.0715 | 124.3168
2.5 | 0.8708 | 0.00651 | -0.0709 | 133.7634
3 | 0.94 | 0.00656 | -0.07 | 143.2927
3.5 | 1.0109 | 0.00659 | -0.0694 | 153.3991
4 | 1.0815 | 0.00671 | -0.0686 | 161.1773
4.5 | 1.1508 | 0.00693 | -0.0675 | 166.0606
5 | 1.2213 | 0.00709 | -0.0664 | 172.2567
5.5 | 1.2919 | 0.00724 | -0.0653 | 178.4392
6 | 1.36 | 0.00747 | -0.0636 | 182.0616
6.5 | 1.4254 | 0.00774 | -0.0614 | 184.1602
7 | 1.4928 | 0.00793 | -0.0592 | 188.2472
7.5 | 1.5507 | 0.00828 | -0.0555 | 187.2826

## 129. Re 16M Mach 0.00 (1)
BIGFOIL.COM POLAR EXPORT
goe702
GOE 702 |  |  |  | Cl Max: | 2.157 | at alpha= | 19.5 | deg
JavaFoil+Calcfoil stall+Eppler ext transition |  |  |  | L/D Max: | 206.679 | at alpha= | 8.5 | deg
Re: | 16000000 |  |  | Cd Min: | 0.00515 | at alpha= | 3 | deg
Mach: | 0 |  |  | Cl=0 at alpha= | -3.5738 | deg
|  |  |  | @ Cl=0.1, Cd= | 0.0057261
|  |  |  | @ Cl=0.4, Cd= | 0.0057662
|  |  |  | @ Cl=0.6, Cd= | 0.0057795
alpha (deg) | Cl | Cd | Cm | Cl/Cd
-20 | -1.078 | 0.11319 | -0.036 | -9.528
-19.5 | -1.076 | 0.1045 | -0.037 | -10.302
-19 | -1.071 | 0.09818 | -0.037 | -10.911
-18.5 | -1.065 | 0.09207 | -0.038 | -11.567
-18 | -1.055 | 0.08748 | -0.038 | -12.055
-17.5 | -1.047 | 0.07938 | -0.039 | -13.195
-17 | -1.035 | 0.07422 | -0.039 | -13.951
-16.5 | -1.021 | 0.06933 | -0.039 | -14.721
-16 | -1.004 | 0.0647 | -0.04 | -15.512
-15.5 | -0.985 | 0.06016 | -0.04 | -16.379
-15 | -0.968 | 0.05403 | -0.041 | -17.921
-14.5 | -0.945 | 0.05079 | -0.041 | -18.601
-14 | -0.922 | 0.04576 | -0.042 | -20.148
-13.5 | -0.899 | 0.04045 | -0.042 | -22.23
-13 | -0.875 | 0.03526 | -0.043 | -24.806
-12.5 | -0.851 | 0.02887 | -0.045 | -29.498
-12 | -0.868 | 0.01295 | -0.049 | -67.067
-11.5 | -0.841 | 0.01048 | -0.05 | -80.217
-11 | -0.803 | 0.00973 | -0.051 | -82.509
-10.5 | -0.762 | 0.00903 | -0.051 | -84.311
-10 | -0.718 | 0.00834 | -0.052 | -86.038
-9.5 | -0.671 | 0.00782 | -0.052 | -85.826
-9 | -0.62 | 0.00745 | -0.052 | -83.155
-8.5 | -0.568 | 0.00608 | -0.053 | -93.433
-8 | -0.514 | 0.00674 | -0.053 | -76.351
-7.5 | -0.46 | 0.00637 | -0.053 | -72.141
-7 | -0.404 | 0.00599 | -0.054 | -67.458
-6.5 | -0.347 | 0.00656 | -0.054 | -52.928
-6 | -0.289 | 0.00602 | -0.054 | -48.027
-5.5 | -0.231 | 0.00579 | -0.054 | -39.838
-5 | -0.172 | 0.00558 | -0.055 | -30.712
-4.5 | -0.112 | 0.00552 | -0.055 | -20.239
-4 | -0.052 | 0.006 | -0.055 | -8.593
-3.5 | 0.009 | 0.00586 | -0.056 | 1.551
-3 | 0.07 | 0.00549 | -0.056 | 12.752
-2.5 | 0.131 | 0.00597 | -0.056 | 21.948
-2 | 0.192 | 0.00599 | -0.057 | 32.151
-1.5 | 0.254 | 0.00606 | -0.057 | 41.92
-1 | 0.315 | 0.00562 | -0.058 | 56.111
-0.5 | 0.376 | 0.00574 | -0.058 | 65.54
0 | 0.44 | 0.00581 | -0.058 | 75.76
0.5 | 0.502 | 0.0059 | -0.059 | 85.087
1 | 0.563 | 0.00638 | -0.059 | 88.2
1.5 | 0.624 | 0.00539 | -0.06 | 115.915
2 | 0.685 | 0.00544 | -0.06 | 126.016
2.5 | 0.746 | 0.0055 | -0.06 | 135.727
3 | 0.807 | 0.00515 | -0.061 | 156.87
3.5 | 0.868 | 0.00516 | -0.061 | 168.416
4 | 0.929 | 0.00524 | -0.062 | 177.34
4.5 | 0.989 | 0.00673 | -0.062 | 146.957
5 | 1.05 | 0.00685 | -0.063 | 153.209
5.5 | 1.11 | 0.00724 | -0.063 | 153.37
6 | 1.17 | 0.00613 | -0.064 | 190.78
6.5 | 1.23 | 0.00633 | -0.064 | 194.27
7 | 1.289 | 0.00684 | -0.065 | 188.405
7.5 | 1.348 | 0.00679 | -0.065 | 198.442
8 | 1.407 | 0.00689 | -0.066 | 204.101
8.5 | 1.465 | 0.00709 | -0.066 | 206.679
9 | 1.481 | 0.01235 | -0.065 | 119.956
9.5 | 1.533 | 0.01255 | -0.065 | 122.129
10 | 1.583 | 0.0135 | -0.065 | 117.269
10.5 | 1.631 | 0.01431 | -0.066 | 114.012
11 | 1.678 | 0.01533 | -0.066 | 109.501
11.5 | 1.723 | 0.01666 | -0.066 | 103.436
12 | 1.767 | 0.01785 | -0.067 | 98.978
12.5 | 1.808 | 0.0192 | -0.067 | 94.201
13 | 1.848 | 0.0205 | -0.067 | 90.177
13.5 | 1.885 | 0.02205 | -0.068 | 85.505
14 | 1.923 | 0.02361 | -0.068 | 81.436
14.5 | 1.956 | 0.02562 | -0.068 | 76.343
15 | 1.988 | 0.02733 | -0.069 | 72.749
15.5 | 2.02 | 0.02907 | -0.069 | 69.475
16 | 2.046 | 0.03152 | -0.069 | 64.917
16.5 | 2.075 | 0.03307 | -0.07 | 62.739
17 | 2.099 | 0.03568 | -0.07 | 58.826
17.5 | 2.122 | 0.03777 | -0.07 | 56.175
18 | 2.142 | 0.03997 | -0.071 | 53.599
18.5 | 2.153 | 0.04329 | -0.071 | 49.718
19 | 2.156 | 0.04583 | -0.071 | 47.039
19.5 | 2.157 | 0.04818 | -0.072 | 44.763
20 | 2.154 | 0.05065 | -0.072 | 42.522

## 130. Re 16M Mach 0.00 (2)
BIGFOIL.COM POLAR EXPORT
goe702
GOE 702 |  |  |  | Cl Max: | 1.8879 | at alpha= | 17.5 | deg
XFOIL ncrit=9 |  |  |  | L/D Max: | 217.24 | at alpha= | 8 | deg
Re: | 16000000 |  |  | Cd Min: | 0.08035 | at alpha= | 20 | deg
Mach: | 0 |  |  | Cl=0 at alpha= | -3.5997 | deg
|  |  |  | @ Cl=0.1, Cd= | 0.0059145
|  |  |  | @ Cl=0.4, Cd= | 0.0057238
|  |  |  | @ Cl=0.6, Cd= | 0.0057696
alpha (deg) | Cl | Cd | Cm | Cl/Cd
-20 | -1.7486 | 0.01664 | -0.0958 | -105.0841
-19.5 | -1.7108 | 0.01596 | -0.0929 | -107.193
-19 | -1.67 | 0.01533 | -0.0903 | -108.9367
-18.5 | -1.6284 | 0.01462 | -0.0879 | -111.3817
-18 | -1.5848 | 0.01392 | -0.0856 | -113.8506
-17.5 | -1.5393 | 0.01326 | -0.0836 | -116.086
-17 | -1.4919 | 0.01268 | -0.0819 | -117.6577
-16.5 | -1.4424 | 0.01218 | -0.0803 | -118.4236
-16 | -1.3918 | 0.01174 | -0.0789 | -118.552
-15.5 | -1.3401 | 0.01132 | -0.0776 | -118.3834
-15 | -1.2877 | 0.01095 | -0.0764 | -117.5982
-14.5 | -1.2352 | 0.01052 | -0.0752 | -117.4144
-14 | -1.1825 | 0.01009 | -0.074 | -117.1952
-13.5 | -1.129 | 0.00966 | -0.073 | -116.8737
-13 | -1.0748 | 0.00932 | -0.072 | -115.3219
-12.5 | -1.0196 | 0.009 | -0.0712 | -113.2889
-12 | -0.9639 | 0.00872 | -0.0704 | -110.539
-11.5 | -0.9079 | 0.00847 | -0.0697 | -107.1901
-11 | -0.8519 | 0.00815 | -0.069 | -104.5276
-10.5 | -0.7958 | 0.00785 | -0.0683 | -101.3758
-10 | -0.739 | 0.0076 | -0.0677 | -97.2368
-9.5 | -0.6817 | 0.0074 | -0.0672 | -92.1216
-9 | -0.6244 | 0.0072 | -0.0667 | -86.7222
-8.5 | -0.5675 | 0.007 | -0.0662 | -81.0714
-8 | -0.5106 | 0.00689 | -0.0657 | -74.1074
-7.5 | -0.4538 | 0.00685 | -0.0652 | -66.2482
-7 | -0.3966 | 0.00673 | -0.0647 | -58.9302
-6.5 | -0.3386 | 0.00663 | -0.0644 | -51.0709
-6 | -0.2807 | 0.00652 | -0.064 | -43.0521
-5.5 | -0.2223 | 0.0064 | -0.0638 | -34.7344
-5 | -0.1641 | 0.00631 | -0.0636 | -26.0063
-4.5 | -0.1054 | 0.0062 | -0.0634 | -17
-4 | -0.047 | 0.00612 | -0.0632 | -7.6797
-3.5 | 0.0117 | 0.00605 | -0.0631 | 1.9339
-3 | 0.0705 | 0.00595 | -0.063 | 11.8487
-2.5 | 0.1287 | 0.00588 | -0.0629 | 21.8878
-2 | 0.1871 | 0.00579 | -0.0628 | 32.3143
-1.5 | 0.2459 | 0.00573 | -0.0628 | 42.9145
-1 | 0.3045 | 0.00574 | -0.0628 | 53.0488
-0.5 | 0.3633 | 0.00573 | -0.0628 | 63.4031
0 | 0.4223 | 0.00572 | -0.0629 | 73.8287
0.5 | 0.4806 | 0.00575 | -0.0629 | 83.5826
1 | 0.5391 | 0.00578 | -0.063 | 93.2699
1.5 | 0.5978 | 0.00577 | -0.0631 | 103.6049
2 | 0.6554 | 0.00576 | -0.0631 | 113.7847
2.5 | 0.7127 | 0.00576 | -0.063 | 123.7326
3 | 0.7705 | 0.00573 | -0.0631 | 134.4677
3.5 | 0.8281 | 0.00575 | -0.0632 | 144.0174
4 | 0.8852 | 0.00585 | -0.0632 | 151.3162
4.5 | 0.9428 | 0.00592 | -0.0633 | 159.2568
5 | 1.0006 | 0.00599 | -0.0635 | 167.0451
5.5 | 1.0569 | 0.00612 | -0.0635 | 172.6961
6 | 1.1129 | 0.00622 | -0.0634 | 178.9228
6.5 | 1.1674 | 0.0064 | -0.0632 | 182.4062
7 | 1.2228 | 0.00649 | -0.0631 | 188.4129
7.5 | 1.276 | 0.00665 | -0.0627 | 191.8797
8 | 1.3143 | 0.00605 | -0.0593 | 217.2397
8.5 | 1.3839 | 0.00638 | -0.0626 | 216.9122
9 | 1.4471 | 0.00672 | -0.0646 | 215.3423
9.5 | 1.5058 | 0.00725 | -0.0658 | 207.6966
10 | 1.563 | 0.00779 | -0.0668 | 200.6418
10.5 | 1.6162 | 0.00869 | -0.0674 | 185.9839
11 | 1.6522 | 0.00983 | -0.0648 | 168.0773
11.5 | 1.6794 | 0.01105 | -0.0608 | 151.9819
12 | 1.6995 | 0.01196 | -0.0554 | 142.0987
12.5 | 1.7242 | 0.01313 | -0.0519 | 131.3176
13 | 1.753 | 0.01447 | -0.0498 | 121.1472
13.5 | 1.7801 | 0.01604 | -0.0479 | 110.9788
14 | 1.8039 | 0.01796 | -0.046 | 100.4399
14.5 | 1.8286 | 0.01991 | -0.0444 | 91.8433
15 | 1.8479 | 0.02236 | -0.0428 | 82.6431
15.5 | 1.869 | 0.02476 | -0.0414 | 75.4847
16 | 1.877 | 0.02824 | -0.0397 | 66.466
16.5 | 1.8866 | 0.03172 | -0.0383 | 59.4767
17 | 1.8849 | 0.03646 | -0.0371 | 51.6978
17.5 | 1.8879 | 0.04089 | -0.0361 | 46.1702
18 | 1.8743 | 0.04718 | -0.0353 | 39.7266
18.5 | 1.8527 | 0.05456 | -0.0348 | 33.9571
19 | 1.8304 | 0.0624 | -0.035 | 29.3333
19.5 | 1.8012 | 0.07136 | -0.0357 | 25.241
20 | 1.7746 | 0.08035 | -0.0369 | 22.0859

## 131. Re 16M Mach 0.10 (1)
BIGFOIL.COM POLAR EXPORT
goe702
GOE 702 |  |  |  | Cl Max: | 2.146 | at alpha= | 19 | deg
JavaFoil+Calcfoil stall+Eppler ext transition |  |  |  | L/D Max: | 206.719 | at alpha= | 8.5 | deg
Re: | 16000000 |  |  | Cd Min: | 0.00485 | at alpha= | -0.5 | deg
Mach: | 0.1 |  |  | Cl=0 at alpha= | -3.5738 | deg
|  |  |  | @ Cl=0.1, Cd= | 0.0057661
|  |  |  | @ Cl=0.4, Cd= | 0.0051869
|  |  |  | @ Cl=0.6, Cd= | 0.005837
alpha (deg) | Cl | Cd | Cm | Cl/Cd
-20 | -1.052 | 0.11322 | -0.036 | -9.288
-19.5 | -1.049 | 0.10832 | -0.037 | -9.685
-19 | -1.046 | 0.10201 | -0.037 | -10.25
-18.5 | -1.042 | 0.09557 | -0.037 | -10.899
-18 | -1.034 | 0.09061 | -0.038 | -11.414
-17.5 | -1.029 | 0.08197 | -0.038 | -12.557
-17 | -1.019 | 0.07656 | -0.039 | -13.313
-16.5 | -1.007 | 0.07139 | -0.039 | -14.107
-16 | -0.992 | 0.06664 | -0.039 | -14.885
-15.5 | -0.975 | 0.06186 | -0.04 | -15.766
-15 | -0.956 | 0.05729 | -0.04 | -16.692
-14.5 | -0.936 | 0.05313 | -0.041 | -17.613
-14 | -0.915 | 0.04771 | -0.041 | -19.176
-13.5 | -0.893 | 0.04215 | -0.042 | -21.189
-13 | -0.867 | 0.03787 | -0.043 | -22.902
-12.5 | -0.845 | 0.03107 | -0.044 | -27.201
-12 | -0.828 | 0.02291 | -0.046 | -36.134
-11.5 | -0.837 | 0.01109 | -0.05 | -75.52
-11 | -0.8 | 0.01019 | -0.051 | -78.551
-10.5 | -0.762 | 0.00921 | -0.051 | -82.726
-10 | -0.718 | 0.00854 | -0.052 | -84.086
-9.5 | -0.672 | 0.00787 | -0.052 | -85.369
-9 | -0.622 | 0.00747 | -0.053 | -83.203
-8.5 | -0.57 | 0.00714 | -0.053 | -79.786
-8 | -0.516 | 0.00678 | -0.053 | -76.102
-7.5 | -0.461 | 0.00642 | -0.053 | -71.827
-7 | -0.406 | 0.00599 | -0.054 | -67.748
-6.5 | -0.348 | 0.00659 | -0.054 | -52.9
-6 | -0.29 | 0.00649 | -0.054 | -44.782
-5.5 | -0.232 | 0.0058 | -0.055 | -39.962
-5 | -0.172 | 0.00559 | -0.055 | -30.822
-4.5 | -0.112 | 0.00553 | -0.055 | -20.31
-4 | -0.052 | 0.00601 | -0.056 | -8.614
-3.5 | 0.009 | 0.00594 | -0.056 | 1.538
-3 | 0.07 | 0.0055 | -0.056 | 12.796
-2.5 | 0.132 | 0.00605 | -0.057 | 21.773
-2 | 0.193 | 0.00606 | -0.057 | 31.891
-1.5 | 0.255 | 0.00607 | -0.057 | 42.026
-1 | 0.317 | 0.00563 | -0.058 | 56.279
-0.5 | 0.378 | 0.00485 | -0.058 | 78.03
0 | 0.442 | 0.00583 | -0.059 | 75.955
0.5 | 0.504 | 0.00591 | -0.059 | 85.325
1 | 0.566 | 0.0064 | -0.059 | 88.373
1.5 | 0.627 | 0.00539 | -0.06 | 116.344
2 | 0.689 | 0.00544 | -0.06 | 126.568
2.5 | 0.75 | 0.00555 | -0.061 | 135.077
3 | 0.811 | 0.00515 | -0.061 | 157.413
3.5 | 0.872 | 0.00516 | -0.062 | 169.002
4 | 0.933 | 0.00525 | -0.062 | 177.888
4.5 | 0.994 | 0.00677 | -0.063 | 146.953
5 | 1.055 | 0.00689 | -0.063 | 153.181
5.5 | 1.115 | 0.00728 | -0.064 | 153.237
6 | 1.176 | 0.00618 | -0.064 | 190.074
6.5 | 1.235 | 0.00635 | -0.065 | 194.492
7 | 1.295 | 0.00687 | -0.065 | 188.514
7.5 | 1.354 | 0.00685 | -0.066 | 197.733
8 | 1.413 | 0.00881 | -0.066 | 160.411
8.5 | 1.472 | 0.00712 | -0.067 | 206.719
9 | 1.487 | 0.01252 | -0.065 | 118.766
9.5 | 1.539 | 0.01276 | -0.065 | 120.598
10 | 1.588 | 0.01373 | -0.066 | 115.654
10.5 | 1.637 | 0.01456 | -0.066 | 112.409
11 | 1.684 | 0.01562 | -0.066 | 107.843
11.5 | 1.728 | 0.01699 | -0.066 | 101.73
12 | 1.772 | 0.01821 | -0.067 | 97.27
12.5 | 1.813 | 0.0196 | -0.067 | 92.481
13 | 1.853 | 0.02095 | -0.068 | 88.437
13.5 | 1.89 | 0.02258 | -0.068 | 83.728
14 | 1.926 | 0.02417 | -0.068 | 79.693
14.5 | 1.958 | 0.02625 | -0.068 | 74.6
15 | 1.99 | 0.02802 | -0.069 | 71.013
15.5 | 2.021 | 0.02976 | -0.069 | 67.901
16 | 2.046 | 0.03227 | -0.069 | 63.418
16.5 | 2.073 | 0.0345 | -0.07 | 60.079
17 | 2.097 | 0.03658 | -0.07 | 57.311
17.5 | 2.118 | 0.03876 | -0.07 | 54.647
18 | 2.137 | 0.04106 | -0.071 | 52.056
18.5 | 2.145 | 0.04454 | -0.071 | 48.169
19 | 2.146 | 0.0472 | -0.071 | 45.47
19.5 | 2.143 | 0.0499 | -0.072 | 42.936
20 | 2.135 | 0.05272 | -0.072 | 40.501

## 132. Re 16M Mach 0.10 (2)
BIGFOIL.COM POLAR EXPORT
goe702
GOE 702 |  |  |  | Cl Max: | 1.8814 | at alpha= | 16.5 | deg
XFOIL ncrit=9 |  |  |  | L/D Max: | 217.373 | at alpha= | 8 | deg
Re: | 16000000 |  |  | Cd Min: | 0.08555 | at alpha= | 20 | deg
Mach: | 0.1 |  |  | Cl=0 at alpha= | -3.5988 | deg
|  |  |  | @ Cl=0.1, Cd= | 0.0059302
|  |  |  | @ Cl=0.4, Cd= | 0.0057342
|  |  |  | @ Cl=0.6, Cd= | 0.0057803
alpha (deg) | Cl | Cd | Cm | Cl/Cd
-20 | -1.7609 | 0.01745 | -0.1022 | -100.9112
-19.5 | -1.7257 | 0.01666 | -0.0986 | -103.5834
-19 | -1.686 | 0.01596 | -0.0955 | -105.6391
-18.5 | -1.6437 | 0.01526 | -0.0928 | -107.713
-18 | -1.6004 | 0.0145 | -0.0902 | -110.3724
-17.5 | -1.5551 | 0.01378 | -0.0878 | -112.852
-17 | -1.5081 | 0.0131 | -0.0857 | -115.1221
-16.5 | -1.4586 | 0.01252 | -0.0838 | -116.5016
-16 | -1.4077 | 0.01202 | -0.0821 | -117.1131
-15.5 | -1.3554 | 0.01157 | -0.0805 | -117.1478
-15 | -1.3023 | 0.01116 | -0.0791 | -116.6935
-14.5 | -1.2485 | 0.01075 | -0.0778 | -116.1395
-14 | -1.195 | 0.01031 | -0.0764 | -115.9069
-13.5 | -1.1408 | 0.00986 | -0.0752 | -115.6998
-13 | -1.086 | 0.00948 | -0.074 | -114.557
-12.5 | -1.0303 | 0.00912 | -0.073 | -112.9715
-12 | -0.9739 | 0.00882 | -0.0721 | -110.4195
-11.5 | -0.9171 | 0.00856 | -0.0712 | -107.1379
-11 | -0.8601 | 0.00825 | -0.0704 | -104.2545
-10.5 | -0.8034 | 0.00794 | -0.0696 | -101.1839
-10 | -0.7461 | 0.00767 | -0.0689 | -97.2751
-9.5 | -0.6882 | 0.00745 | -0.0683 | -92.3758
-9 | -0.6301 | 0.00725 | -0.0678 | -86.9103
-8.5 | -0.5726 | 0.00705 | -0.0672 | -81.2199
-8 | -0.5152 | 0.00693 | -0.0665 | -74.3434
-7.5 | -0.4577 | 0.00689 | -0.066 | -66.4296
-7 | -0.4 | 0.00676 | -0.0654 | -59.1716
-6.5 | -0.3416 | 0.00665 | -0.065 | -51.3684
-6 | -0.2831 | 0.00655 | -0.0647 | -43.2214
-5.5 | -0.2243 | 0.00641 | -0.0644 | -34.9922
-5 | -0.1655 | 0.00633 | -0.0641 | -26.1453
-4.5 | -0.1063 | 0.00621 | -0.0639 | -17.1176
-4 | -0.0475 | 0.00613 | -0.0637 | -7.7488
-3.5 | 0.0117 | 0.00606 | -0.0636 | 1.9307
-3 | 0.0709 | 0.00596 | -0.0635 | 11.896
-2.5 | 0.1295 | 0.0059 | -0.0633 | 21.9492
-2 | 0.1884 | 0.0058 | -0.0632 | 32.4828
-1.5 | 0.2476 | 0.00574 | -0.0632 | 43.1359
-1 | 0.3066 | 0.00575 | -0.0631 | 53.3217
-0.5 | 0.3658 | 0.00574 | -0.0632 | 63.7282
0 | 0.4252 | 0.00573 | -0.0632 | 74.2059
0.5 | 0.4838 | 0.00576 | -0.0632 | 83.9931
1 | 0.5429 | 0.00579 | -0.0633 | 93.7651
1.5 | 0.602 | 0.00578 | -0.0634 | 104.1522
2 | 0.6599 | 0.00578 | -0.0634 | 114.1696
2.5 | 0.7177 | 0.00578 | -0.0633 | 124.1696
3 | 0.7759 | 0.00575 | -0.0634 | 134.9391
3.5 | 0.8339 | 0.00577 | -0.0634 | 144.5234
4 | 0.8914 | 0.00587 | -0.0634 | 151.8569
4.5 | 0.9495 | 0.00594 | -0.0635 | 159.8485
5 | 1.0076 | 0.00601 | -0.0637 | 167.6539
5.5 | 1.0643 | 0.00615 | -0.0636 | 173.0569
6 | 1.1209 | 0.00625 | -0.0636 | 179.344
6.5 | 1.1757 | 0.00644 | -0.0633 | 182.5621
7 | 1.2316 | 0.00652 | -0.0632 | 188.8957
7.5 | 1.2852 | 0.00669 | -0.0627 | 192.1076
8 | 1.3238 | 0.00609 | -0.0593 | 217.3727
8.5 | 1.3947 | 0.00642 | -0.0627 | 217.243
9 | 1.4583 | 0.00676 | -0.0645 | 215.7249
9.5 | 1.5177 | 0.0073 | -0.0658 | 207.9041
10 | 1.5752 | 0.00787 | -0.0667 | 200.1525
10.5 | 1.6287 | 0.00878 | -0.0672 | 185.5011
11 | 1.662 | 0.00997 | -0.064 | 166.7001
11.5 | 1.6854 | 0.01124 | -0.0592 | 149.9466
12 | 1.7042 | 0.01224 | -0.0537 | 139.232
12.5 | 1.7289 | 0.01363 | -0.0507 | 126.8452
13 | 1.7582 | 0.01505 | -0.0487 | 116.8239
13.5 | 1.7842 | 0.01679 | -0.0467 | 106.2656
14 | 1.8072 | 0.01887 | -0.0448 | 95.7711
14.5 | 1.8317 | 0.02096 | -0.0432 | 87.3903
15 | 1.8484 | 0.0237 | -0.0415 | 77.9916
15.5 | 1.8677 | 0.0263 | -0.0401 | 71.0152
16 | 1.8737 | 0.03007 | -0.0384 | 62.3113
16.5 | 1.8814 | 0.03387 | -0.0371 | 55.5477
17 | 1.8803 | 0.03866 | -0.0359 | 48.6368
17.5 | 1.8783 | 0.04375 | -0.035 | 42.9326
18 | 1.8644 | 0.05017 | -0.0343 | 37.1617
18.5 | 1.8385 | 0.05817 | -0.034 | 31.6056
19 | 1.8127 | 0.06659 | -0.0344 | 27.2218
19.5 | 1.7827 | 0.07582 | -0.0354 | 23.5123
20 | 1.7508 | 0.08555 | -0.0369 | 20.4652

## 133. Re 16M Mach 0.25 (1)
BIGFOIL.COM POLAR EXPORT
goe702
GOE 702 |  |  |  | Cl Max: | 2.086 | at alpha= | 18 | deg
JavaFoil+Calcfoil stall+Eppler ext transition |  |  |  | L/D Max: | 197.774 | at alpha= | 6.5 | deg
Re: | 16000000 |  |  | Cd Min: | 0.00502 | at alpha= | 3 | deg
Mach: | 0.25 |  |  | Cl=0 at alpha= | -3.5726 | deg
|  |  |  | @ Cl=0.1, Cd= | 0.0057411
|  |  |  | @ Cl=0.4, Cd= | 0.0058055
|  |  |  | @ Cl=0.6, Cd= | 0.0061902
alpha (deg) | Cl | Cd | Cm | Cl/Cd
-20 | -0.8 | 0.1371 | -0.034 | -5.833
-19.5 | -0.821 | 0.13072 | -0.035 | -6.282
-19 | -0.84 | 0.1233 | -0.035 | -6.809
-18.5 | -0.854 | 0.11716 | -0.035 | -7.292
-18 | -0.87 | 0.10698 | -0.036 | -8.13
-17.5 | -0.88 | 0.09991 | -0.037 | -8.805
-17 | -0.887 | 0.09333 | -0.037 | -9.505
-16.5 | -0.891 | 0.08707 | -0.038 | -10.235
-16 | -0.889 | 0.08252 | -0.038 | -10.775
-15.5 | -0.887 | 0.07647 | -0.038 | -11.599
-15 | -0.883 | 0.06947 | -0.039 | -12.704
-14.5 | -0.876 | 0.06231 | -0.04 | -14.066
-14 | -0.864 | 0.05724 | -0.041 | -15.089
-13.5 | -0.848 | 0.05187 | -0.041 | -16.348
-13 | -0.83 | 0.0474 | -0.042 | -17.5
-12.5 | -0.811 | 0.04077 | -0.043 | -19.896
-12 | -0.788 | 0.03604 | -0.044 | -21.856
-11.5 | -0.765 | 0.0301 | -0.045 | -25.414
-11 | -0.735 | 0.02658 | -0.046 | -27.663
-10.5 | -0.749 | 0.01175 | -0.052 | -63.718
-10 | -0.712 | 0.01025 | -0.052 | -69.448
-9.5 | -0.674 | 0.00884 | -0.053 | -76.267
-9 | -0.63 | 0.00776 | -0.054 | -81.214
-8.5 | -0.578 | 0.00756 | -0.054 | -76.483
-8 | -0.526 | 0.00589 | -0.055 | -89.232
-7.5 | -0.47 | 0.00661 | -0.055 | -71.134
-7 | -0.414 | 0.00608 | -0.055 | -68.07
-6.5 | -0.356 | 0.00673 | -0.056 | -52.902
-6 | -0.297 | 0.00664 | -0.056 | -44.775
-5.5 | -0.237 | 0.0058 | -0.056 | -40.926
-5 | -0.177 | 0.00566 | -0.056 | -31.229
-4.5 | -0.115 | 0.00556 | -0.057 | -20.73
-4 | -0.053 | 0.00611 | -0.057 | -8.696
-3.5 | 0.009 | 0.00602 | -0.057 | 1.559
-3 | 0.072 | 0.00547 | -0.058 | 13.21
-2.5 | 0.135 | 0.00608 | -0.058 | 22.241
-2 | 0.199 | 0.00622 | -0.059 | 31.908
-1.5 | 0.262 | 0.00615 | -0.059 | 42.623
-1 | 0.325 | 0.00565 | -0.059 | 57.565
-0.5 | 0.388 | 0.00578 | -0.06 | 67.162
0 | 0.454 | 0.00592 | -0.06 | 76.831
0.5 | 0.518 | 0.00604 | -0.061 | 85.744
1 | 0.581 | 0.00654 | -0.061 | 88.835
1.5 | 0.644 | 0.00538 | -0.061 | 119.858
2 | 0.707 | 0.00549 | -0.062 | 128.848
2.5 | 0.77 | 0.00546 | -0.062 | 141.128
3 | 0.833 | 0.00502 | -0.063 | 165.902
3.5 | 0.896 | 0.00512 | -0.063 | 174.883
4 | 0.958 | 0.00523 | -0.064 | 183.315
4.5 | 1.021 | 0.00692 | -0.064 | 147.387
5 | 1.083 | 0.00711 | -0.065 | 152.288
5.5 | 1.145 | 0.0075 | -0.065 | 152.643
6 | 1.206 | 0.00613 | -0.066 | 196.651
6.5 | 1.267 | 0.00641 | -0.066 | 197.774
7 | 1.328 | 0.00692 | -0.067 | 191.831
7.5 | 1.361 | 0.00939 | -0.066 | 144.963
8 | 1.418 | 0.00982 | -0.066 | 144.405
8.5 | 1.474 | 0.01018 | -0.067 | 144.867
9 | 1.516 | 0.01355 | -0.066 | 111.842
9.5 | 1.569 | 0.01408 | -0.067 | 111.415
10 | 1.618 | 0.01512 | -0.067 | 107.03
10.5 | 1.667 | 0.01607 | -0.067 | 103.731
11 | 1.712 | 0.01754 | -0.068 | 97.609
11.5 | 1.757 | 0.01898 | -0.068 | 92.583
12 | 1.798 | 0.02042 | -0.068 | 88.046
12.5 | 1.836 | 0.02227 | -0.068 | 82.442
13 | 1.873 | 0.02378 | -0.069 | 78.786
13.5 | 1.908 | 0.02562 | -0.069 | 74.467
14 | 1.937 | 0.02798 | -0.069 | 69.24
14.5 | 1.968 | 0.03008 | -0.07 | 65.411
15 | 1.995 | 0.03209 | -0.07 | 62.181
15.5 | 2.017 | 0.03454 | -0.07 | 58.403
16 | 2.039 | 0.03682 | -0.071 | 55.373
16.5 | 2.055 | 0.04014 | -0.071 | 51.208
17 | 2.07 | 0.04263 | -0.071 | 48.566
17.5 | 2.08 | 0.04558 | -0.072 | 45.639
18 | 2.086 | 0.04892 | -0.072 | 42.646
18.5 | 2.08 | 0.05217 | -0.072 | 39.87
19 | 2.06 | 0.05533 | -0.073 | 37.233
19.5 | 2.034 | 0.05869 | -0.073 | 34.654
20 | 1.997 | 0.06487 | -0.073 | 30.782

## 134. Re 16M Mach 0.25 (2)
BIGFOIL.COM POLAR EXPORT
goe702
GOE 702 |  |  |  | Cl Max: | 1.8499 | at alpha= | 15.5 | deg
XFOIL ncrit=9 |  |  |  | L/D Max: | 219.502 | at alpha= | 8.5 | deg
Re: | 16000000 |  |  | Cd Min: | 0.1105 | at alpha= | 20 | deg
Mach: | 0.25 |  |  | Cl=0 at alpha= | -3.5932 | deg
|  |  |  | @ Cl=0.1, Cd= | 0.0060091
|  |  |  | @ Cl=0.4, Cd= | 0.0057866
|  |  |  | @ Cl=0.6, Cd= | 0.00585
alpha (deg) | Cl | Cd | Cm | Cl/Cd
-19.5 | -1.6704 | 0.02433 | -0.1411 | -68.656
-19 | -1.6914 | 0.02127 | -0.1348 | -79.5205
-18.5 | -1.6919 | 0.01958 | -0.1265 | -86.4096
-18 | -1.6737 | 0.01835 | -0.1192 | -91.2098
-17.5 | -1.6348 | 0.01719 | -0.1143 | -95.1018
-17 | -1.5895 | 0.01621 | -0.1101 | -98.0568
-16.5 | -1.5427 | 0.01516 | -0.1061 | -101.7612
-16 | -1.493 | 0.0142 | -0.1023 | -105.1408
-15.5 | -1.4402 | 0.01336 | -0.099 | -107.7994
-15 | -1.3847 | 0.01265 | -0.096 | -109.4625
-14.5 | -1.3273 | 0.01204 | -0.0932 | -110.2409
-14 | -1.2687 | 0.01149 | -0.0907 | -110.4178
-13.5 | -1.2093 | 0.01098 | -0.0884 | -110.1366
-13 | -1.1501 | 0.01049 | -0.0862 | -109.6378
-12.5 | -1.0907 | 0.00995 | -0.0841 | -109.6181
-12 | -1.0309 | 0.00949 | -0.0822 | -108.6301
-11.5 | -0.9701 | 0.00909 | -0.0805 | -106.7217
-11 | -0.9087 | 0.00874 | -0.0789 | -103.9703
-10.5 | -0.8472 | 0.00844 | -0.0775 | -100.3791
-10 | -0.7859 | 0.0081 | -0.0761 | -97.0247
-9.5 | -0.7249 | 0.00778 | -0.0748 | -93.1748
-9 | -0.6633 | 0.00751 | -0.0737 | -88.3222
-8 | -0.5411 | 0.00719 | -0.0716 | -75.2573
-7 | -0.4197 | 0.00698 | -0.0697 | -60.1289
-6.5 | -0.3583 | 0.0068 | -0.069 | -52.6912
-6 | -0.2967 | 0.00667 | -0.0683 | -44.4828
-5.5 | -0.2351 | 0.00654 | -0.0678 | -35.948
-5 | -0.1735 | 0.00643 | -0.0673 | -26.9829
-4.5 | -0.1117 | 0.00629 | -0.0669 | -17.7583
-4 | -0.0502 | 0.00623 | -0.0665 | -8.0578
-3.5 | 0.0115 | 0.00612 | -0.0662 | 1.8791
-3 | 0.073 | 0.00604 | -0.0659 | 12.0861
-2.5 | 0.1342 | 0.00597 | -0.0657 | 22.4791
-2 | 0.1957 | 0.00587 | -0.0655 | 33.339
-1.5 | 0.2567 | 0.00581 | -0.0653 | 44.1824
-1 | 0.3181 | 0.00581 | -0.0652 | 54.7504
-0.5 | 0.3798 | 0.00578 | -0.0651 | 65.7093
0 | 0.4413 | 0.0058 | -0.0651 | 76.0862
0.5 | 0.5021 | 0.00583 | -0.065 | 86.1235
1 | 0.5638 | 0.00585 | -0.0651 | 96.3761
1.5 | 0.6249 | 0.00585 | -0.0651 | 106.8205
2 | 0.6849 | 0.00589 | -0.0649 | 116.2818
2.5 | 0.7454 | 0.00586 | -0.0649 | 127.2014
3 | 0.8059 | 0.00584 | -0.0648 | 137.9966
3.5 | 0.8655 | 0.0059 | -0.0647 | 146.6949
4 | 0.9256 | 0.00599 | -0.0646 | 154.5242
4.5 | 0.9865 | 0.00605 | -0.0647 | 163.0579
5 | 1.0465 | 0.00616 | -0.0646 | 169.8864
5.5 | 1.1056 | 0.00631 | -0.0644 | 175.2139
6 | 1.1653 | 0.00639 | -0.0643 | 182.3631
6.5 | 1.2222 | 0.00661 | -0.0637 | 184.9017
7 | 1.2807 | 0.0067 | -0.0634 | 191.1493
7.5 | 1.3364 | 0.0069 | -0.0627 | 193.6812
8 | 1.3761 | 0.00632 | -0.0588 | 217.7373
8.5 | 1.4553 | 0.00663 | -0.0629 | 219.5023
9 | 1.5205 | 0.00706 | -0.0642 | 215.3683
9.5 | 1.5852 | 0.00752 | -0.0655 | 210.7979
10 | 1.6433 | 0.0083 | -0.0658 | 197.988
11 | 1.7061 | 0.01083 | -0.0576 | 157.5346
11.5 | 1.7061 | 0.01299 | -0.0503 | 131.3395
12 | 1.7312 | 0.01485 | -0.0474 | 116.5791
12.5 | 1.7563 | 0.01691 | -0.045 | 103.8616
13 | 1.7791 | 0.01929 | -0.0428 | 92.2291
13.5 | 1.8008 | 0.02189 | -0.0408 | 82.2659
14 | 1.8187 | 0.02484 | -0.0388 | 73.2166
14.5 | 1.8316 | 0.02823 | -0.0369 | 64.8813
15 | 1.8388 | 0.03221 | -0.0351 | 57.0879
15.5 | 1.8499 | 0.03606 | -0.0337 | 51.3006
16 | 1.8477 | 0.04126 | -0.0324 | 44.7819
16.5 | 1.8457 | 0.0466 | -0.0314 | 39.6073
17 | 1.8359 | 0.05291 | -0.0308 | 34.6985
17.5 | 1.8239 | 0.05961 | -0.0305 | 30.5972
18 | 1.7953 | 0.06834 | -0.0309 | 26.2701
18.5 | 1.755 | 0.07871 | -0.0321 | 22.297
19 | 1.7177 | 0.08906 | -0.0338 | 19.287
19.5 | 1.6752 | 0.10033 | -0.0363 | 16.6969
20 | 1.6446 | 0.1105 | -0.0389 | 14.8833

## 135. Re 16M Mach 0.50 (1)
BIGFOIL.COM POLAR EXPORT
goe702
GOE 702 |  |  |  | Cl Max: | 1.819 | at alpha= | 12 | deg
JavaFoil+Calcfoil stall+Eppler ext transition |  |  |  | L/D Max: | 170.16 | at alpha= | 3.5 | deg
Re: | 16000000 |  |  | Cd Min: | 0.00559 | at alpha= | -1 | deg
Mach: | 0.5 |  |  | Cl=0 at alpha= | -3.5725 | deg
|  |  |  | @ Cl=0.1, Cd= | 0.0065644
|  |  |  | @ Cl=0.4, Cd= | 0.0059653
|  |  |  | @ Cl=0.6, Cd= | 0.0066083
alpha (deg) | Cl | Cd | Cm | Cl/Cd
-20 | -0.92 | 0.17849 | -0.037 | -5.156
-19.5 | -0.893 | 0.1732 | -0.037 | -5.158
-19 | -0.866 | 0.17009 | -0.037 | -5.094
-18.5 | -0.84 | 0.15591 | -0.037 | -5.385
-18 | -0.812 | 0.15128 | -0.037 | -5.368
-17.5 | -0.784 | 0.14526 | -0.036 | -5.4
-17 | -0.757 | 0.14051 | -0.036 | -5.384
-16.5 | -0.728 | 0.13701 | -0.036 | -5.316
-16 | -0.7 | 0.12937 | -0.035 | -5.413
-15.5 | -0.672 | 0.12646 | -0.035 | -5.315
-15 | -0.645 | 0.1234 | -0.035 | -5.223
-14.5 | -0.619 | 0.10467 | -0.036 | -5.916
-14 | -0.592 | 0.0964 | -0.037 | -6.145
-13.5 | -0.564 | 0.09499 | -0.037 | -5.939
-13 | -0.536 | 0.08996 | -0.037 | -5.956
-12.5 | -0.508 | 0.08447 | -0.037 | -6.01
-12 | -0.479 | 0.08082 | -0.036 | -5.93
-11.5 | -0.45 | 0.07581 | -0.036 | -5.941
-11 | -0.422 | 0.07188 | -0.035 | -5.869
-10.5 | -0.393 | 0.07445 | -0.035 | -5.282
-10 | -0.367 | 0.06613 | -0.037 | -5.548
-9.5 | -0.34 | 0.05856 | -0.038 | -5.807
-9 | -0.415 | 0.04824 | -0.042 | -8.599
-8.5 | -0.462 | 0.04016 | -0.045 | -11.493
-8 | -0.454 | 0.03199 | -0.048 | -14.2
-7.5 | -0.431 | 0.02458 | -0.051 | -17.519
-7 | -0.43 | 0.00917 | -0.061 | -46.866
-6.5 | -0.382 | 0.00752 | -0.062 | -50.787
-6 | -0.323 | 0.00592 | -0.062 | -54.471
-5.5 | -0.26 | 0.00658 | -0.063 | -39.489
-5 | -0.194 | 0.00624 | -0.063 | -31.164
-4.5 | -0.127 | 0.00607 | -0.063 | -20.965
-4 | -0.059 | 0.00587 | -0.064 | -10.035
-3.5 | 0.01 | 0.00566 | -0.064 | 1.843
-3 | 0.08 | 0.00657 | -0.065 | 12.233
-2.5 | 0.151 | 0.00655 | -0.065 | 23
-2 | 0.221 | 0.00661 | -0.065 | 33.495
-1.5 | 0.293 | 0.00604 | -0.066 | 48.435
-1 | 0.363 | 0.00559 | -0.066 | 64.921
-0.5 | 0.433 | 0.0063 | -0.067 | 68.82
0 | 0.507 | 0.00642 | -0.067 | 78.917
0.5 | 0.577 | 0.00701 | -0.068 | 82.334
1 | 0.648 | 0.00577 | -0.068 | 112.204
1.5 | 0.718 | 0.00585 | -0.069 | 122.741
2 | 0.788 | 0.00595 | -0.069 | 132.51
2.5 | 0.858 | 0.00603 | -0.07 | 142.251
3 | 0.927 | 0.00603 | -0.07 | 153.686
3.5 | 0.996 | 0.00585 | -0.071 | 170.16
4 | 1.043 | 0.00819 | -0.07 | 127.446
4.5 | 1.109 | 0.00847 | -0.07 | 130.9
5 | 1.174 | 0.00878 | -0.071 | 133.709
5.5 | 1.236 | 0.00973 | -0.071 | 127.023
6 | 1.297 | 0.01072 | -0.071 | 121.012
6.5 | 1.358 | 0.01147 | -0.072 | 118.372
7 | 1.418 | 0.01216 | -0.072 | 116.588
7.5 | 1.476 | 0.0128 | -0.072 | 115.364
8 | 1.534 | 0.01365 | -0.073 | 112.377
8.5 | 1.573 | 0.01892 | -0.072 | 83.133
9 | 1.624 | 0.02051 | -0.072 | 79.187
9.5 | 1.676 | 0.02244 | -0.072 | 74.69
10 | 1.718 | 0.02482 | -0.073 | 69.22
10.5 | 1.756 | 0.02714 | -0.073 | 64.691
11 | 1.786 | 0.0309 | -0.073 | 57.799
11.5 | 1.809 | 0.03432 | -0.073 | 52.7
12 | 1.819 | 0.03819 | -0.073 | 47.632
12.5 | 1.81 | 0.04233 | -0.073 | 42.763
13 | 1.775 | 0.04721 | -0.073 | 37.595
13.5 | 1.69 | 0.05425 | -0.073 | 31.156
14 | 1.413 | 0.06409 | -0.073 | 22.047
14.5 | 1.133 | 0.07963 | -0.072 | 14.235
15 | 1.169 | 0.07569 | -0.073 | 15.441
15.5 | 1.182 | 0.09429 | -0.072 | 12.537
16 | 1.19 | 0.12048 | -0.069 | 9.88
16.5 | 1.223 | 0.12128 | -0.07 | 10.086
17 | 1.251 | 0.1331 | -0.071 | 9.398

## 136. Re 16M Mach 0.50 (2)
BIGFOIL.COM POLAR EXPORT
goe702
GOE 702 |  |  |  | Cl Max: | 1.6157 | at alpha= | 8 | deg
XFOIL ncrit=9 |  |  |  | L/D Max: | 193.266 | at alpha= | 8 | deg
Re: | 16000000 |  |  | Cd Min: | 0.04203 | at alpha= | -11.5 | deg
Mach: | 0.5 |  |  | Cl=0 at alpha= | -3.5565 | deg
|  |  |  | @ Cl=0.1, Cd= | 0.0063628
|  |  |  | @ Cl=0.4, Cd= | 0.006086
|  |  |  | @ Cl=0.6, Cd= | 0.0061625
alpha (deg) | Cl | Cd | Cm | Cl/Cd
-11.5 | -0.7602 | 0.04203 | -0.1244 | -18.0871
-11 | -0.8061 | 0.03577 | -0.1249 | -22.5356
-10.5 | -0.8532 | 0.02701 | -0.126 | -31.5883
-10 | -0.8842 | 0.01806 | -0.1248 | -48.959
-9.5 | -0.8786 | 0.0129 | -0.1175 | -68.1085
-9 | -0.8295 | 0.01016 | -0.1104 | -81.6437
-8.5 | -0.757 | 0.00907 | -0.1047 | -83.462
-8 | -0.6798 | 0.00859 | -0.0999 | -79.1385
-7.5 | -0.601 | 0.00821 | -0.096 | -73.2034
-7 | -0.522 | 0.00789 | -0.0926 | -66.1597
-6.5 | -0.444 | 0.0076 | -0.0897 | -58.4211
-6 | -0.3671 | 0.00734 | -0.0871 | -50.0136
-5.5 | -0.2903 | 0.00713 | -0.0849 | -40.7153
-5 | -0.215 | 0.00692 | -0.0829 | -31.0694
-4.5 | -0.1398 | 0.00677 | -0.0813 | -20.6499
-4 | -0.0652 | 0.0066 | -0.0798 | -9.8788
-3.5 | 0.0083 | 0.0065 | -0.0785 | 1.2769
-3 | 0.0821 | 0.00638 | -0.0775 | 12.8683
-2.5 | 0.1551 | 0.00631 | -0.0766 | 24.58
-2 | 0.2274 | 0.00624 | -0.0757 | 36.4423
-1.5 | 0.2996 | 0.00612 | -0.075 | 48.9542
-1 | 0.3713 | 0.00607 | -0.0743 | 61.1697
-0.5 | 0.443 | 0.00611 | -0.0738 | 72.5041
0 | 0.5155 | 0.0061 | -0.0734 | 84.5082
0.5 | 0.5873 | 0.00615 | -0.073 | 95.4959
1 | 0.6583 | 0.00622 | -0.0725 | 105.836
1.5 | 0.7304 | 0.00627 | -0.0721 | 116.4912
2 | 0.8017 | 0.00632 | -0.0717 | 126.8513
2.5 | 0.8717 | 0.00641 | -0.071 | 135.9906
3 | 0.9423 | 0.00643 | -0.0704 | 146.5474
3.5 | 1.013 | 0.00645 | -0.0697 | 157.0543
4 | 1.0831 | 0.00661 | -0.0688 | 163.8578
4.5 | 1.153 | 0.00678 | -0.0678 | 170.059
5 | 1.2247 | 0.00691 | -0.0669 | 177.2359
5.5 | 1.2951 | 0.00708 | -0.0657 | 182.9237
6 | 1.3626 | 0.00734 | -0.064 | 185.6403
6.5 | 1.4312 | 0.00755 | -0.0622 | 189.5629
7 | 1.4988 | 0.00776 | -0.06 | 193.1443
7.5 | 1.556 | 0.00817 | -0.0563 | 190.4529
8 | 1.6157 | 0.00836 | -0.0526 | 193.2656

## 137. Re 18M Mach 0.00 (1)
BIGFOIL.COM POLAR EXPORT
goe702
GOE 702 |  |  |  | Cl Max: | 2.159 | at alpha= | 19 | deg
JavaFoil+Calcfoil stall+Eppler ext transition |  |  |  | L/D Max: | 210.381 | at alpha= | 8.5 | deg
Re: | 18000000 |  |  | Cd Min: | 0.00476 | at alpha= | -0.5 | deg
Mach: | 0 |  |  | Cl=0 at alpha= | -3.5738 | deg
|  |  |  | @ Cl=0.1, Cd= | 0.0056703
|  |  |  | @ Cl=0.4, Cd= | 0.004775
|  |  |  | @ Cl=0.6, Cd= | 0.0052961
alpha (deg) | Cl | Cd | Cm | Cl/Cd
-20 | -1.08 | 0.11146 | -0.037 | -9.69
-19.5 | -1.08 | 0.10172 | -0.037 | -10.613
-19 | -1.074 | 0.09616 | -0.037 | -11.164
-18.5 | -1.066 | 0.09018 | -0.038 | -11.826
-18 | -1.057 | 0.08567 | -0.038 | -12.335
-17.5 | -1.049 | 0.07786 | -0.039 | -13.473
-17 | -1.037 | 0.07279 | -0.039 | -14.244
-16.5 | -1.022 | 0.06801 | -0.039 | -15.026
-16 | -1.006 | 0.0634 | -0.04 | -15.863
-15.5 | -0.988 | 0.05832 | -0.04 | -16.941
-15 | -0.97 | 0.05275 | -0.041 | -18.394
-14.5 | -0.947 | 0.04935 | -0.041 | -19.186
-14 | -0.924 | 0.04429 | -0.042 | -20.873
-13.5 | -0.9 | 0.04005 | -0.043 | -22.464
-13 | -0.879 | 0.03299 | -0.044 | -26.633
-12.5 | -0.846 | 0.03092 | -0.044 | -27.367
-12 | -0.873 | 0.01206 | -0.05 | -72.399
-11.5 | -0.844 | 0.01009 | -0.05 | -83.63
-11 | -0.806 | 0.00938 | -0.051 | -85.919
-10.5 | -0.764 | 0.00861 | -0.051 | -88.693
-10 | -0.718 | 0.00823 | -0.052 | -87.248
-9.5 | -0.671 | 0.00765 | -0.052 | -87.682
-9 | -0.62 | 0.00625 | -0.052 | -99.274
-8.5 | -0.568 | 0.00695 | -0.053 | -81.756
-8 | -0.514 | 0.00662 | -0.053 | -77.702
-7.5 | -0.46 | 0.00624 | -0.053 | -73.676
-7 | -0.404 | 0.00589 | -0.054 | -68.535
-6.5 | -0.347 | 0.00599 | -0.054 | -57.923
-6 | -0.289 | 0.00582 | -0.054 | -49.708
-5.5 | -0.231 | 0.00562 | -0.054 | -41.036
-5 | -0.172 | 0.0055 | -0.055 | -31.169
-4.5 | -0.112 | 0.00596 | -0.055 | -18.761
-4 | -0.052 | 0.00589 | -0.055 | -8.749
-3.5 | 0.009 | 0.00592 | -0.056 | 1.537
-3 | 0.07 | 0.00539 | -0.056 | 12.989
-2.5 | 0.131 | 0.00596 | -0.056 | 22.008
-2 | 0.193 | 0.00552 | -0.057 | 34.857
-1.5 | 0.254 | 0.00552 | -0.057 | 45.984
-1 | 0.315 | 0.00518 | -0.058 | 60.771
-0.5 | 0.376 | 0.00476 | -0.058 | 79.038
0 | 0.44 | 0.0048 | -0.058 | 91.793
0.5 | 0.502 | 0.00582 | -0.059 | 86.248
1 | 0.563 | 0.00529 | -0.059 | 106.383
1.5 | 0.624 | 0.0053 | -0.06 | 117.895
2 | 0.685 | 0.00535 | -0.06 | 128.171
2.5 | 0.746 | 0.00542 | -0.06 | 137.774
3 | 0.807 | 0.00532 | -0.061 | 151.642
3.5 | 0.868 | 0.00506 | -0.061 | 171.685
4 | 0.929 | 0.00516 | -0.062 | 180.155
4.5 | 0.989 | 0.0066 | -0.062 | 149.833
5 | 1.05 | 0.00693 | -0.063 | 151.374
5.5 | 1.11 | 0.00592 | -0.063 | 187.375
6 | 1.17 | 0.00609 | -0.064 | 192.246
6.5 | 1.23 | 0.00634 | -0.064 | 193.828
7 | 1.289 | 0.00678 | -0.065 | 190.203
7.5 | 1.348 | 0.00678 | -0.065 | 198.92
8 | 1.407 | 0.00681 | -0.066 | 206.457
8.5 | 1.465 | 0.00697 | -0.066 | 210.381
9 | 1.481 | 0.01215 | -0.065 | 121.94
9.5 | 1.535 | 0.01231 | -0.065 | 124.616
10 | 1.584 | 0.01328 | -0.065 | 119.261
10.5 | 1.634 | 0.01391 | -0.066 | 117.437
11 | 1.679 | 0.0152 | -0.066 | 110.492
11.5 | 1.725 | 0.01635 | -0.066 | 105.539
12 | 1.768 | 0.01764 | -0.067 | 100.214
12.5 | 1.81 | 0.01882 | -0.067 | 96.161
13 | 1.851 | 0.01994 | -0.067 | 92.824
13.5 | 1.888 | 0.02163 | -0.068 | 87.288
14 | 1.924 | 0.02332 | -0.068 | 82.508
14.5 | 1.958 | 0.02491 | -0.068 | 78.619
15 | 1.991 | 0.02657 | -0.069 | 74.915
15.5 | 2.02 | 0.02871 | -0.069 | 70.339
16 | 2.049 | 0.03076 | -0.069 | 66.612
16.5 | 2.075 | 0.03301 | -0.07 | 62.868
17 | 2.101 | 0.03482 | -0.07 | 60.36
17.5 | 2.124 | 0.03685 | -0.07 | 57.646
18 | 2.144 | 0.03952 | -0.071 | 54.244
18.5 | 2.155 | 0.04224 | -0.071 | 51.019
19 | 2.159 | 0.04472 | -0.071 | 48.271
19.5 | 2.159 | 0.04701 | -0.072 | 45.939
20 | 2.154 | 0.05076 | -0.072 | 42.433

## 138. Re 18M Mach 0.00 (2)
BIGFOIL.COM POLAR EXPORT
goe702
GOE 702 |  |  |  | Cl Max: | 1.8951 | at alpha= | 16.5 | deg
XFOIL ncrit=9 |  |  |  | L/D Max: | 218.8 | at alpha= | 8.5 | deg
Re: | 18000000 |  |  | Cd Min: | 0.07821 | at alpha= | 20 | deg
Mach: | 0 |  |  | Cl=0 at alpha= | -3.5985 | deg
|  |  |  | @ Cl=0.1, Cd= | 0.0058342
|  |  |  | @ Cl=0.4, Cd= | 0.0056324
|  |  |  | @ Cl=0.6, Cd= | 0.0056807
alpha (deg) | Cl | Cd | Cm | Cl/Cd
-20 | -1.7586 | 0.01616 | -0.0947 | -108.8243
-19.5 | -1.7195 | 0.01551 | -0.0919 | -110.864
-19 | -1.6772 | 0.01491 | -0.0895 | -112.4883
-18.5 | -1.6332 | 0.01431 | -0.0873 | -114.13
-18 | -1.5886 | 0.01367 | -0.0852 | -116.2107
-17.5 | -1.5426 | 0.01303 | -0.0833 | -118.3883
-17 | -1.4953 | 0.01242 | -0.0815 | -120.3945
-16.5 | -1.446 | 0.0119 | -0.0799 | -121.5126
-16 | -1.3952 | 0.01145 | -0.0785 | -121.8515
-15.5 | -1.3435 | 0.01106 | -0.0772 | -121.4738
-15 | -1.2907 | 0.01067 | -0.076 | -120.9653
-14.5 | -1.2375 | 0.01032 | -0.0749 | -119.9128
-14 | -1.1843 | 0.00991 | -0.0738 | -119.5055
-13.5 | -1.1308 | 0.00951 | -0.0727 | -118.9064
-13 | -1.0765 | 0.00914 | -0.0718 | -117.779
-12.5 | -1.0215 | 0.00881 | -0.0709 | -115.9478
-12 | -0.9658 | 0.00854 | -0.0702 | -113.0913
-11.5 | -0.9094 | 0.00828 | -0.0695 | -109.8309
-11 | -0.8531 | 0.00801 | -0.0688 | -106.5044
-10.5 | -0.7969 | 0.00773 | -0.0682 | -103.0918
-10 | -0.7402 | 0.00746 | -0.0676 | -99.2225
-9.5 | -0.683 | 0.00727 | -0.067 | -93.9477
-9 | -0.6257 | 0.00711 | -0.0666 | -88.0028
-8.5 | -0.5687 | 0.00693 | -0.066 | -82.0635
-8 | -0.5121 | 0.00683 | -0.0655 | -74.978
-7.5 | -0.455 | 0.00678 | -0.065 | -67.1091
-7 | -0.3975 | 0.00666 | -0.0646 | -59.6847
-6.5 | -0.3394 | 0.00652 | -0.0642 | -52.0552
-6 | -0.2812 | 0.00642 | -0.064 | -43.8006
-5.5 | -0.223 | 0.0063 | -0.0637 | -35.3968
-5 | -0.1644 | 0.00621 | -0.0635 | -26.4734
-4.5 | -0.1058 | 0.00609 | -0.0634 | -17.3727
-4 | -0.0473 | 0.00604 | -0.0632 | -7.8311
-3.5 | 0.0116 | 0.00594 | -0.0631 | 1.9529
-3 | 0.0701 | 0.00587 | -0.063 | 11.9421
-2.5 | 0.1286 | 0.0058 | -0.0629 | 22.1724
-2 | 0.1872 | 0.0057 | -0.0628 | 32.8421
-1.5 | 0.2457 | 0.00565 | -0.0628 | 43.4867
-1 | 0.3045 | 0.00566 | -0.0628 | 53.7986
-0.5 | 0.3635 | 0.00562 | -0.0628 | 64.6797
0 | 0.4222 | 0.00564 | -0.0629 | 74.8582
0.5 | 0.4806 | 0.00566 | -0.0629 | 84.9117
1 | 0.5395 | 0.00567 | -0.063 | 95.1499
1.5 | 0.598 | 0.00568 | -0.0631 | 105.2817
2 | 0.6556 | 0.0057 | -0.0631 | 115.0175
2.5 | 0.7134 | 0.00567 | -0.0631 | 125.8201
3 | 0.7712 | 0.00564 | -0.0632 | 136.7376
3.5 | 0.8285 | 0.0057 | -0.0632 | 145.3509
4 | 0.8858 | 0.00577 | -0.0633 | 153.5182
4.5 | 0.9439 | 0.00582 | -0.0635 | 162.1821
5 | 1.001 | 0.00591 | -0.0635 | 169.3739
5.5 | 1.0574 | 0.00605 | -0.0635 | 174.7769
6 | 1.1135 | 0.00617 | -0.0635 | 180.47
6.5 | 1.1684 | 0.00632 | -0.0633 | 184.8734
7 | 1.2237 | 0.00643 | -0.0633 | 190.311
8 | 1.3194 | 0.00605 | -0.0604 | 218.0826
8.5 | 1.3675 | 0.00625 | -0.0589 | 218.8
9 | 1.4444 | 0.00667 | -0.064 | 216.5517
9.5 | 1.5013 | 0.00721 | -0.0648 | 208.2247
10 | 1.5569 | 0.00787 | -0.0656 | 197.8272
10.5 | 1.6091 | 0.00884 | -0.0661 | 182.0249
11 | 1.6467 | 0.01009 | -0.064 | 163.2012
11.5 | 1.68 | 0.01104 | -0.0609 | 152.1739
12 | 1.7042 | 0.01182 | -0.0561 | 144.1794
12.5 | 1.7299 | 0.01286 | -0.0526 | 134.5179
13 | 1.7573 | 0.01424 | -0.0503 | 123.4059
13.5 | 1.7868 | 0.01565 | -0.0485 | 114.1725
14 | 1.813 | 0.01737 | -0.0467 | 104.3754
14.5 | 1.835 | 0.01947 | -0.0448 | 94.2476
15 | 1.8592 | 0.02155 | -0.0435 | 86.2738
15.5 | 1.875 | 0.02431 | -0.0418 | 77.1288
16 | 1.8884 | 0.02733 | -0.0403 | 69.0962
16.5 | 1.8951 | 0.03103 | -0.0387 | 61.0732
17 | 1.8928 | 0.03575 | -0.0373 | 52.9455
17.5 | 1.8911 | 0.04062 | -0.0363 | 46.5559
18 | 1.873 | 0.04734 | -0.0354 | 39.5649
18.5 | 1.8521 | 0.05467 | -0.0349 | 33.8778
19 | 1.8334 | 0.06213 | -0.0351 | 29.5091
19.5 | 1.809 | 0.07051 | -0.0357 | 25.6559
20 | 1.7922 | 0.07821 | -0.0366 | 22.9152

## 139. Re 18M Mach 0.10 (1)
BIGFOIL.COM POLAR EXPORT
goe702
GOE 702 |  |  |  | Cl Max: | 2.149 | at alpha= | 19 | deg
JavaFoil+Calcfoil stall+Eppler ext transition |  |  |  | L/D Max: | 210.326 | at alpha= | 8.5 | deg
Re: | 18000000 |  |  | Cd Min: | 0.00476 | at alpha= | -0.5 | deg
Mach: | 0.1 |  |  | Cl=0 at alpha= | -3.5738 | deg
|  |  |  | @ Cl=0.1, Cd= | 0.0056707
|  |  |  | @ Cl=0.4, Cd= | 0.0047738
|  |  |  | @ Cl=0.6, Cd= | 0.0053
alpha (deg) | Cl | Cd | Cm | Cl/Cd
-20 | -1.053 | 0.11154 | -0.037 | -9.442
-19.5 | -1.051 | 0.10548 | -0.037 | -9.968
-19 | -1.049 | 0.09915 | -0.037 | -10.576
-18.5 | -1.044 | 0.09359 | -0.038 | -11.154
-18 | -1.036 | 0.08878 | -0.038 | -11.667
-17.5 | -1.032 | 0.08034 | -0.039 | -12.839
-17 | -1.021 | 0.07508 | -0.039 | -13.596
-16.5 | -1.008 | 0.07 | -0.039 | -14.408
-16 | -0.993 | 0.06525 | -0.04 | -15.224
-15.5 | -0.977 | 0.06067 | -0.04 | -16.099
-15 | -0.959 | 0.05571 | -0.041 | -17.214
-14.5 | -0.938 | 0.05147 | -0.041 | -18.232
-14 | -0.917 | 0.04618 | -0.042 | -19.863
-13.5 | -0.894 | 0.04171 | -0.042 | -21.429
-13 | -0.871 | 0.03574 | -0.043 | -24.365
-12.5 | -0.839 | 0.03348 | -0.044 | -25.072
-12 | -0.834 | 0.02092 | -0.047 | -39.87
-11.5 | -0.841 | 0.01057 | -0.05 | -79.528
-11 | -0.803 | 0.0098 | -0.051 | -81.958
-10.5 | -0.764 | 0.00876 | -0.052 | -87.14
-10 | -0.719 | 0.00836 | -0.052 | -85.924
-9.5 | -0.672 | 0.00787 | -0.052 | -85.377
-9 | -0.622 | 0.0072 | -0.053 | -86.418
-8.5 | -0.57 | 0.00707 | -0.053 | -80.606
-8 | -0.516 | 0.00665 | -0.053 | -77.616
-7.5 | -0.461 | 0.00635 | -0.053 | -72.66
-7 | -0.406 | 0.00589 | -0.054 | -68.836
-6.5 | -0.348 | 0.00595 | -0.054 | -58.609
-6 | -0.29 | 0.00589 | -0.054 | -49.305
-5.5 | -0.232 | 0.0057 | -0.055 | -40.688
-5 | -0.172 | 0.00558 | -0.055 | -30.9
-4.5 | -0.112 | 0.00604 | -0.055 | -18.605
-4 | -0.052 | 0.0059 | -0.056 | -8.776
-3.5 | 0.009 | 0.00593 | -0.056 | 1.542
-3 | 0.07 | 0.00539 | -0.056 | 13.049
-2.5 | 0.132 | 0.00597 | -0.057 | 22.069
-2 | 0.193 | 0.00553 | -0.057 | 34.973
-1.5 | 0.255 | 0.00553 | -0.057 | 46.12
-1 | 0.317 | 0.00519 | -0.058 | 61.034
-0.5 | 0.378 | 0.00476 | -0.058 | 79.409
0 | 0.442 | 0.0048 | -0.059 | 92.266
0.5 | 0.504 | 0.00583 | -0.059 | 86.505
1 | 0.566 | 0.0053 | -0.059 | 106.815
1.5 | 0.627 | 0.0053 | -0.06 | 118.398
2 | 0.689 | 0.00535 | -0.06 | 128.725
2.5 | 0.75 | 0.00547 | -0.061 | 137.098
3 | 0.811 | 0.00531 | -0.061 | 152.701
3.5 | 0.872 | 0.00506 | -0.062 | 172.352
4 | 0.933 | 0.00516 | -0.062 | 180.722
4.5 | 0.994 | 0.00663 | -0.063 | 149.867
5 | 1.055 | 0.00697 | -0.063 | 151.335
5.5 | 1.115 | 0.00589 | -0.064 | 189.48
6 | 1.176 | 0.00614 | -0.064 | 191.488
6.5 | 1.235 | 0.00637 | -0.065 | 194.089
7 | 1.295 | 0.0068 | -0.065 | 190.316
7.5 | 1.354 | 0.00684 | -0.066 | 198.109
8 | 1.413 | 0.00871 | -0.066 | 162.185
8.5 | 1.472 | 0.007 | -0.067 | 210.326
9 | 1.487 | 0.01232 | -0.065 | 120.725
9.5 | 1.541 | 0.0125 | -0.065 | 123.2
10 | 1.59 | 0.01351 | -0.066 | 117.705
10.5 | 1.639 | 0.01417 | -0.066 | 115.689
11 | 1.684 | 0.0155 | -0.066 | 108.695
11.5 | 1.73 | 0.01667 | -0.067 | 103.788
12 | 1.773 | 0.018 | -0.067 | 98.456
12.5 | 1.815 | 0.01923 | -0.067 | 94.379
13 | 1.855 | 0.02038 | -0.068 | 91.033
13.5 | 1.891 | 0.02212 | -0.068 | 85.499
14 | 1.927 | 0.02387 | -0.068 | 80.719
14.5 | 1.961 | 0.02553 | -0.069 | 76.822
15 | 1.992 | 0.02725 | -0.069 | 73.116
15.5 | 2.022 | 0.0295 | -0.069 | 68.541
16 | 2.049 | 0.03149 | -0.07 | 65.066
16.5 | 2.075 | 0.03367 | -0.07 | 61.636
17 | 2.099 | 0.0357 | -0.07 | 58.8
17.5 | 2.121 | 0.03782 | -0.071 | 56.068
18 | 2.139 | 0.0406 | -0.071 | 52.669
18.5 | 2.148 | 0.04346 | -0.071 | 49.423
19 | 2.149 | 0.04605 | -0.072 | 46.658
19.5 | 2.145 | 0.0487 | -0.072 | 44.057
20 | 2.137 | 0.05253 | -0.072 | 40.671

## 140. Re 18M Mach 0.10 (2)
BIGFOIL.COM POLAR EXPORT
goe702
GOE 702 |  |  |  | Cl Max: | 1.8902 | at alpha= | 16.5 | deg
XFOIL ncrit=9 |  |  |  | L/D Max: | 219.331 | at alpha= | 8.5 | deg
Re: | 18000000 |  |  | Cd Min: | 0.08427 | at alpha= | 20 | deg
Mach: | 0.1 |  |  | Cl=0 at alpha= | -3.597 | deg
|  |  |  | @ Cl=0.1, Cd= | 0.0058449
|  |  |  | @ Cl=0.4, Cd= | 0.0056473
|  |  |  | @ Cl=0.6, Cd= | 0.0056896
alpha (deg) | Cl | Cd | Cm | Cl/Cd
-20 | -1.7725 | 0.01693 | -0.1009 | -104.6958
-19.5 | -1.7358 | 0.01617 | -0.0975 | -107.3469
-19 | -1.6946 | 0.01549 | -0.0946 | -109.3996
-18.5 | -1.6508 | 0.01483 | -0.0921 | -111.3149
-18 | -1.6052 | 0.01421 | -0.0897 | -112.9627
-17.5 | -1.5588 | 0.01352 | -0.0874 | -115.2959
-17 | -1.5114 | 0.01286 | -0.0853 | -117.5272
-16.5 | -1.4622 | 0.01225 | -0.0834 | -119.3633
-16 | -1.4113 | 0.01173 | -0.0817 | -120.3154
-15.5 | -1.359 | 0.01129 | -0.0801 | -120.372
-15 | -1.3055 | 0.01088 | -0.0787 | -119.9908
-14.5 | -1.2514 | 0.01051 | -0.0774 | -119.0676
-14 | -1.197 | 0.01011 | -0.0762 | -118.3976
-13.5 | -1.1426 | 0.00969 | -0.0749 | -117.9154
-13 | -1.0877 | 0.0093 | -0.0738 | -116.957
-12.5 | -1.0322 | 0.00893 | -0.0728 | -115.5879
-12 | -0.9758 | 0.00864 | -0.0718 | -112.9398
-11.5 | -0.9187 | 0.00836 | -0.071 | -109.8923
-11 | -0.8614 | 0.0081 | -0.0703 | -106.3457
-10.5 | -0.8045 | 0.00782 | -0.0695 | -102.8772
-10 | -0.7472 | 0.00753 | -0.0688 | -99.2297
-9.5 | -0.6895 | 0.00732 | -0.0681 | -94.194
-9 | -0.6315 | 0.00715 | -0.0676 | -88.3217
-8.5 | -0.5738 | 0.00699 | -0.067 | -82.0887
-8 | -0.5167 | 0.00687 | -0.0663 | -75.2111
-7.5 | -0.4591 | 0.00681 | -0.0658 | -67.4156
-7 | -0.4009 | 0.00669 | -0.0653 | -59.9253
-6.5 | -0.3424 | 0.00655 | -0.0649 | -52.2748
-6 | -0.2835 | 0.00644 | -0.0646 | -44.0217
-5.5 | -0.2249 | 0.00632 | -0.0643 | -35.5854
-5 | -0.1658 | 0.00623 | -0.0641 | -26.6132
-4.5 | -0.1068 | 0.00611 | -0.0639 | -17.4795
-4 | -0.0478 | 0.00605 | -0.0637 | -7.9008
-3.5 | 0.0115 | 0.00595 | -0.0636 | 1.9328
-3 | 0.0705 | 0.00588 | -0.0634 | 11.9898
-2.5 | 0.1294 | 0.00581 | -0.0633 | 22.2719
-2 | 0.1885 | 0.00571 | -0.0632 | 33.0123
-1.5 | 0.2473 | 0.00566 | -0.0631 | 43.6926
-1 | 0.3066 | 0.00567 | -0.0631 | 54.0741
-0.5 | 0.366 | 0.00563 | -0.0632 | 65.0089
0 | 0.4251 | 0.00566 | -0.0632 | 75.106
0.5 | 0.4839 | 0.00568 | -0.0632 | 85.1937
1 | 0.5433 | 0.00568 | -0.0634 | 95.6514
1.5 | 0.6022 | 0.00569 | -0.0634 | 105.8348
2 | 0.6602 | 0.00572 | -0.0634 | 115.4196
2.5 | 0.7184 | 0.00569 | -0.0634 | 126.2566
3 | 0.7766 | 0.00566 | -0.0635 | 137.2085
3.5 | 0.8342 | 0.00572 | -0.0635 | 145.8392
4 | 0.892 | 0.00579 | -0.0635 | 154.0587
4.5 | 0.9505 | 0.00584 | -0.0637 | 162.7568
5 | 1.008 | 0.00594 | -0.0637 | 169.697
5.5 | 1.0649 | 0.00607 | -0.0637 | 175.4366
6 | 1.1215 | 0.00619 | -0.0637 | 181.1793
6.5 | 1.1768 | 0.00635 | -0.0635 | 185.3228
7 | 1.2326 | 0.00646 | -0.0633 | 190.805
7.5 | 1.2866 | 0.00664 | -0.063 | 193.7651
8 | 1.3291 | 0.00609 | -0.0604 | 218.243
8.5 | 1.3774 | 0.00628 | -0.0588 | 219.3312
9 | 1.4561 | 0.00672 | -0.0641 | 216.6815
9.5 | 1.5131 | 0.00725 | -0.0648 | 208.7034
10 | 1.569 | 0.00794 | -0.0655 | 197.6071
10.5 | 1.6216 | 0.00892 | -0.0659 | 181.7937
11 | 1.6563 | 0.01024 | -0.0632 | 161.748
11.5 | 1.6866 | 0.01123 | -0.0594 | 150.187
12 | 1.7083 | 0.0121 | -0.0543 | 141.1818
12.5 | 1.7345 | 0.01334 | -0.0513 | 130.0225
13 | 1.7625 | 0.01481 | -0.0491 | 119.0074
13.5 | 1.7912 | 0.01636 | -0.0472 | 109.4866
14 | 1.8172 | 0.01821 | -0.0454 | 99.7913
14.5 | 1.8374 | 0.02056 | -0.0436 | 89.3677
15 | 1.8612 | 0.02273 | -0.0422 | 81.883
15.5 | 1.8741 | 0.02584 | -0.0405 | 72.5271
16 | 1.8875 | 0.02893 | -0.0389 | 65.2437
16.5 | 1.8902 | 0.03314 | -0.0374 | 57.0368
17 | 1.8891 | 0.03785 | -0.0361 | 49.9102
17.5 | 1.8819 | 0.04343 | -0.0352 | 43.3318
18 | 1.8621 | 0.05047 | -0.0344 | 36.8952
18.5 | 1.8371 | 0.05837 | -0.0341 | 31.4734
19 | 1.815 | 0.06641 | -0.0345 | 27.3302
19.5 | 1.7894 | 0.0751 | -0.0354 | 23.8269
20 | 1.7617 | 0.08427 | -0.0368 | 20.9054

## 141. Re 18M Mach 0.25 (1)
BIGFOIL.COM POLAR EXPORT
goe702
GOE 702 |  |  |  | Cl Max: | 2.089 | at alpha= | 18 | deg
JavaFoil+Calcfoil stall+Eppler ext transition |  |  |  | L/D Max: | 201.043 | at alpha= | 7.5 | deg
Re: | 18000000 |  |  | Cd Min: | 0.00476 | at alpha= | 0 | deg
Mach: | 0.25 |  |  | Cl=0 at alpha= | -3.5726 | deg
|  |  |  | @ Cl=0.1, Cd= | 0.0056933
|  |  |  | @ Cl=0.4, Cd= | 0.0055046
|  |  |  | @ Cl=0.6, Cd= | 0.005277
alpha (deg) | Cl | Cd | Cm | Cl/Cd
-20 | -0.8 | 0.137 | -0.034 | -5.841
-19.5 | -0.822 | 0.12885 | -0.035 | -6.377
-19 | -0.839 | 0.12249 | -0.035 | -6.853
-18.5 | -0.855 | 0.11568 | -0.035 | -7.391
-18 | -0.867 | 0.10919 | -0.036 | -7.944
-17.5 | -0.881 | 0.09827 | -0.037 | -8.965
-17 | -0.888 | 0.0918 | -0.037 | -9.678
-16.5 | -0.893 | 0.08565 | -0.038 | -10.421
-16 | -0.893 | 0.07936 | -0.038 | -11.254
-15.5 | -0.889 | 0.07482 | -0.039 | -11.88
-15 | -0.884 | 0.0686 | -0.039 | -12.884
-14.5 | -0.878 | 0.06105 | -0.04 | -14.376
-14 | -0.865 | 0.05611 | -0.041 | -15.413
-13.5 | -0.849 | 0.05125 | -0.042 | -16.558
-13 | -0.832 | 0.04564 | -0.042 | -18.229
-12.5 | -0.813 | 0.03985 | -0.043 | -20.4
-12 | -0.79 | 0.03486 | -0.044 | -22.659
-11.5 | -0.769 | 0.02845 | -0.046 | -27.019
-11 | -0.76 | 0.0183 | -0.049 | -41.495
-10.5 | -0.746 | 0.01205 | -0.051 | -61.9
-10 | -0.718 | 0.00936 | -0.053 | -76.715
-9.5 | -0.675 | 0.00859 | -0.053 | -78.558
-9 | -0.629 | 0.00782 | -0.054 | -80.462
-8.5 | -0.579 | 0.00731 | -0.054 | -79.102
-8 | -0.525 | 0.00691 | -0.055 | -76.067
-7.5 | -0.47 | 0.0066 | -0.055 | -71.262
-7 | -0.414 | 0.00697 | -0.055 | -59.364
-6.5 | -0.356 | 0.00616 | -0.056 | -57.815
-6 | -0.297 | 0.0059 | -0.056 | -50.4
-5.5 | -0.237 | 0.00568 | -0.056 | -41.77
-5 | -0.177 | 0.0056 | -0.056 | -31.517
-4.5 | -0.115 | 0.00545 | -0.057 | -21.148
-4 | -0.053 | 0.00604 | -0.057 | -8.792
-3.5 | 0.009 | 0.00607 | -0.057 | 1.546
-3 | 0.072 | 0.0054 | -0.058 | 13.376
-2.5 | 0.135 | 0.00606 | -0.058 | 22.333
-2 | 0.199 | 0.00554 | -0.059 | 35.834
-1.5 | 0.262 | 0.00563 | -0.059 | 46.582
-1 | 0.325 | 0.00522 | -0.059 | 62.292
-0.5 | 0.388 | 0.00567 | -0.06 | 68.472
0 | 0.454 | 0.00476 | -0.06 | 95.486
0.5 | 0.518 | 0.00591 | -0.061 | 87.659
1 | 0.581 | 0.00528 | -0.061 | 110.066
1.5 | 0.644 | 0.00527 | -0.061 | 122.311
2 | 0.707 | 0.00537 | -0.062 | 131.745
2.5 | 0.77 | 0.00543 | -0.062 | 141.876
3 | 0.833 | 0.00527 | -0.063 | 158.113
3.5 | 0.896 | 0.00503 | -0.063 | 178.13
4 | 0.958 | 0.00511 | -0.064 | 187.45
4.5 | 1.021 | 0.00682 | -0.064 | 149.651
5 | 1.083 | 0.00719 | -0.065 | 150.52
5.5 | 1.145 | 0.0059 | -0.065 | 194.068
6 | 1.206 | 0.00613 | -0.066 | 196.643
6.5 | 1.267 | 0.00642 | -0.066 | 197.496
7 | 1.328 | 0.0069 | -0.067 | 192.427
7.5 | 1.389 | 0.00691 | -0.067 | 201.043
8 | 1.419 | 0.00969 | -0.066 | 146.431
8.5 | 1.475 | 0.01004 | -0.067 | 146.87
9 | 1.517 | 0.01336 | -0.067 | 113.564
9.5 | 1.571 | 0.01369 | -0.067 | 114.709
10 | 1.62 | 0.01485 | -0.067 | 109.078
10.5 | 1.667 | 0.01598 | -0.067 | 104.291
11 | 1.714 | 0.01723 | -0.068 | 99.457
11.5 | 1.758 | 0.01871 | -0.068 | 93.932
12 | 1.799 | 0.02021 | -0.068 | 89.036
12.5 | 1.837 | 0.0219 | -0.068 | 83.913
13 | 1.874 | 0.02365 | -0.069 | 79.256
13.5 | 1.909 | 0.02519 | -0.069 | 75.777
14 | 1.94 | 0.0273 | -0.069 | 71.064
14.5 | 1.97 | 0.02938 | -0.07 | 67.053
15 | 1.995 | 0.03206 | -0.07 | 62.228
15.5 | 2.02 | 0.03374 | -0.07 | 59.871
16 | 2.039 | 0.03665 | -0.071 | 55.624
16.5 | 2.058 | 0.0392 | -0.071 | 52.501
17 | 2.072 | 0.04139 | -0.071 | 50.044
17.5 | 2.08 | 0.04515 | -0.072 | 46.071
18 | 2.089 | 0.04777 | -0.072 | 43.731
18.5 | 2.081 | 0.05075 | -0.072 | 41.01
19 | 2.062 | 0.05381 | -0.073 | 38.314
19.5 | 2.032 | 0.05908 | -0.073 | 34.401
20 | 1.998 | 0.06442 | -0.073 | 31.018

## 142. Re 18M Mach 0.25 (2)
BIGFOIL.COM POLAR EXPORT
goe702
GOE 702 |  |  |  | Cl Max: | 1.863 | at alpha= | 16 | deg
XFOIL ncrit=9 |  |  |  | L/D Max: | 220.031 | at alpha= | 8.5 | deg
Re: | 18000000 |  |  | Cd Min: | 0.10982 | at alpha= | 20 | deg
Mach: | 0.25 |  |  | Cl=0 at alpha= | -3.5914 | deg
|  |  |  | @ Cl=0.1, Cd= | 0.0059257
|  |  |  | @ Cl=0.4, Cd= | 0.0056896
|  |  |  | @ Cl=0.6, Cd= | 0.0057636
alpha (deg) | Cl | Cd | Cm | Cl/Cd
-20 | -1.4046 | 0.05475 | -0.1159 | -25.6548
-19.5 | -1.7081 | 0.02271 | -0.1404 | -75.2136
-19 | -1.7208 | 0.0203 | -0.1329 | -84.7685
-18.5 | -1.7194 | 0.01887 | -0.1239 | -91.1182
-18 | -1.6887 | 0.01766 | -0.1181 | -95.6229
-17.5 | -1.6468 | 0.01659 | -0.1135 | -99.2646
-17 | -1.5993 | 0.01565 | -0.1093 | -102.1917
-16.5 | -1.5486 | 0.01481 | -0.1056 | -104.5645
-16 | -1.4978 | 0.01388 | -0.1019 | -107.9107
-15.5 | -1.4446 | 0.01306 | -0.0986 | -110.6126
-15 | -1.3891 | 0.01232 | -0.0956 | -112.7516
-14.5 | -1.3315 | 0.01173 | -0.0928 | -113.5124
-14 | -1.2725 | 0.01118 | -0.0904 | -113.8193
-13.5 | -1.2128 | 0.0107 | -0.0881 | -113.3458
-13 | -1.1525 | 0.01027 | -0.086 | -112.2201
-12.5 | -1.0928 | 0.00977 | -0.0839 | -111.8526
-12 | -1.0328 | 0.00931 | -0.082 | -110.9345
-11.5 | -0.9719 | 0.0089 | -0.0803 | -109.2022
-11 | -0.9107 | 0.00855 | -0.0787 | -106.5146
-10.5 | -0.849 | 0.00826 | -0.0773 | -102.7845
-10 | -0.7872 | 0.00796 | -0.076 | -98.8945
-9.5 | -0.7261 | 0.00766 | -0.0747 | -94.7911
-9 | -0.6649 | 0.0074 | -0.0735 | -89.8514
-8.5 | -0.6035 | 0.00724 | -0.0724 | -83.3564
-8 | -0.5427 | 0.00714 | -0.0714 | -76.0084
-7.5 | -0.4821 | 0.00699 | -0.0704 | -68.97
-7 | -0.4207 | 0.00686 | -0.0696 | -61.3265
-6.5 | -0.3591 | 0.00672 | -0.0689 | -53.4375
-6 | -0.2973 | 0.00655 | -0.0682 | -45.3893
-5.5 | -0.2357 | 0.00645 | -0.0677 | -36.5426
-5 | -0.1739 | 0.0063 | -0.0672 | -27.6032
-4.5 | -0.1122 | 0.00621 | -0.0668 | -18.0676
-4 | -0.0505 | 0.00612 | -0.0665 | -8.2516
-3.5 | 0.0113 | 0.00602 | -0.0662 | 1.8771
-3 | 0.0727 | 0.00597 | -0.0659 | 12.1776
-2.5 | 0.1343 | 0.00587 | -0.0657 | 22.879
-2 | 0.1956 | 0.00578 | -0.0655 | 33.8408
-1.5 | 0.2566 | 0.00574 | -0.0653 | 44.7038
-1 | 0.3184 | 0.00571 | -0.0652 | 55.7618
-0.5 | 0.38 | 0.00567 | -0.0652 | 67.0194
0 | 0.4411 | 0.00573 | -0.0651 | 76.9808
0.5 | 0.5025 | 0.00573 | -0.0651 | 87.6963
1 | 0.5642 | 0.00574 | -0.0651 | 98.2927
1.5 | 0.625 | 0.00578 | -0.0651 | 108.1315
2 | 0.6855 | 0.00581 | -0.065 | 117.9862
2.5 | 0.7464 | 0.00578 | -0.065 | 129.1349
3 | 0.8065 | 0.00577 | -0.0649 | 139.7747
3.5 | 0.8661 | 0.00584 | -0.0648 | 148.3048
4 | 0.9269 | 0.00588 | -0.0648 | 157.6361
4.5 | 0.9875 | 0.00595 | -0.0648 | 165.9664
5 | 1.0469 | 0.00609 | -0.0647 | 171.9048
5.5 | 1.1068 | 0.0062 | -0.0646 | 178.5161
6 | 1.1663 | 0.00631 | -0.0644 | 184.8336
6.5 | 1.2237 | 0.00651 | -0.064 | 187.9724
7 | 1.2821 | 0.00662 | -0.0636 | 193.6707
7.5 | 1.3381 | 0.00684 | -0.0629 | 195.6287
8 | 1.3829 | 0.00634 | -0.0601 | 218.123
8.5 | 1.4324 | 0.00651 | -0.058 | 220.0307
9 | 1.5146 | 0.00701 | -0.063 | 216.0628
9.5 | 1.5791 | 0.00754 | -0.0643 | 209.4297
10 | 1.6363 | 0.00838 | -0.0645 | 195.2625
10.5 | 1.6895 | 0.00945 | -0.0644 | 178.7831
11 | 1.6954 | 0.01112 | -0.056 | 152.464
11.5 | 1.7068 | 0.01295 | -0.0504 | 131.7992
12.5 | 1.7607 | 0.01665 | -0.0453 | 105.7477
13 | 1.7851 | 0.0189 | -0.0431 | 94.4497
13.5 | 1.8112 | 0.02119 | -0.0413 | 85.4743
14 | 1.8265 | 0.0243 | -0.0392 | 75.1646
14.5 | 1.8433 | 0.02737 | -0.0374 | 67.3475
15 | 1.8511 | 0.03128 | -0.0355 | 59.1784
15.5 | 1.8596 | 0.0353 | -0.034 | 52.6799
16 | 1.863 | 0.03991 | -0.0326 | 46.68
16.5 | 1.852 | 0.04608 | -0.0316 | 40.191
17 | 1.8489 | 0.05165 | -0.0308 | 35.7967
17.5 | 1.8289 | 0.05916 | -0.0306 | 30.9145
18 | 1.7949 | 0.06846 | -0.031 | 26.2182
18.5 | 1.7491 | 0.07945 | -0.0323 | 22.0151
19 | 1.7121 | 0.0898 | -0.0341 | 19.0657
19.5 | 1.6748 | 0.10049 | -0.0364 | 16.6663
20 | 1.6509 | 0.10982 | -0.0388 | 15.0328

## 143. Re 18M Mach 0.50 (1)
BIGFOIL.COM POLAR EXPORT
goe702
GOE 702 |  |  |  | Cl Max: | 1.82 | at alpha= | 12 | deg
JavaFoil+Calcfoil stall+Eppler ext transition |  |  |  | L/D Max: | 180.708 | at alpha= | 4 | deg
Re: | 18000000 |  |  | Cd Min: | 0.00564 | at alpha= | 0.5 | deg
Mach: | 0.5 |  |  | Cl=0 at alpha= | -3.5725 | deg
|  |  |  | @ Cl=0.1, Cd= | 0.0065266
|  |  |  | @ Cl=0.4, Cd= | 0.0063974
|  |  |  | @ Cl=0.6, Cd= | 0.0056465
alpha (deg) | Cl | Cd | Cm | Cl/Cd
-20 | -0.92 | 0.18519 | -0.037 | -4.97
-19.5 | -0.893 | 0.19216 | -0.036 | -4.647
-19 | -0.866 | 0.18417 | -0.036 | -4.702
-18.5 | -0.839 | 0.16832 | -0.037 | -4.986
-18 | -0.812 | 0.15462 | -0.036 | -5.251
-17.5 | -0.784 | 0.14641 | -0.036 | -5.356
-17 | -0.756 | 0.14698 | -0.036 | -5.145
-16.5 | -0.728 | 0.14422 | -0.036 | -5.05
-16 | -0.7 | 0.13943 | -0.035 | -5.021
-15.5 | -0.672 | 0.13355 | -0.035 | -5.033
-15 | -0.644 | 0.13147 | -0.035 | -4.902
-14.5 | -0.619 | 0.10923 | -0.036 | -5.666
-14 | -0.592 | 0.10195 | -0.037 | -5.805
-13.5 | -0.564 | 0.09455 | -0.037 | -5.967
-13 | -0.536 | 0.08926 | -0.037 | -6.004
-12.5 | -0.508 | 0.08429 | -0.037 | -6.027
-12 | -0.479 | 0.07902 | -0.036 | -6.067
-11.5 | -0.451 | 0.07713 | -0.036 | -5.841
-11 | -0.422 | 0.07218 | -0.036 | -5.846
-10.5 | -0.393 | 0.07432 | -0.035 | -5.293
-10 | -0.367 | 0.06635 | -0.037 | -5.532
-9.5 | -0.34 | 0.05818 | -0.039 | -5.846
-9 | -0.415 | 0.04797 | -0.042 | -8.66
-8.5 | -0.462 | 0.0395 | -0.046 | -11.702
-8 | -0.455 | 0.03162 | -0.049 | -14.373
-7.5 | -0.431 | 0.02412 | -0.052 | -17.874
-7 | -0.435 | 0.00813 | -0.061 | -53.481
-6.5 | -0.382 | 0.00738 | -0.062 | -51.765
-6 | -0.323 | 0.00596 | -0.062 | -54.182
-5.5 | -0.26 | 0.00646 | -0.063 | -40.188
-5 | -0.194 | 0.00618 | -0.063 | -31.433
-4.5 | -0.127 | 0.00602 | -0.063 | -21.155
-4 | -0.059 | 0.00575 | -0.064 | -10.242
-3.5 | 0.01 | 0.00647 | -0.064 | 1.61
-3 | 0.08 | 0.00649 | -0.065 | 12.381
-2.5 | 0.151 | 0.00662 | -0.065 | 22.766
-2 | 0.221 | 0.00657 | -0.065 | 33.711
-1.5 | 0.292 | 0.00661 | -0.066 | 44.205
-1 | 0.363 | 0.00663 | -0.066 | 54.766
-0.5 | 0.433 | 0.00619 | -0.067 | 70.006
0 | 0.507 | 0.00632 | -0.067 | 80.173
0.5 | 0.577 | 0.00564 | -0.068 | 102.303
1 | 0.648 | 0.00566 | -0.068 | 114.395
1.5 | 0.718 | 0.00581 | -0.069 | 123.474
2 | 0.788 | 0.00583 | -0.069 | 135.187
2.5 | 0.858 | 0.00598 | -0.07 | 143.331
3 | 0.927 | 0.00612 | -0.07 | 151.543
3.5 | 0.996 | 0.00576 | -0.071 | 172.831
4 | 1.065 | 0.00589 | -0.071 | 180.708
4.5 | 1.11 | 0.00824 | -0.07 | 134.78
5 | 1.173 | 0.00905 | -0.071 | 129.567
5.5 | 1.236 | 0.00967 | -0.071 | 127.852
6 | 1.298 | 0.01059 | -0.071 | 122.595
6.5 | 1.359 | 0.01134 | -0.072 | 119.876
7 | 1.418 | 0.01209 | -0.072 | 117.325
7.5 | 1.477 | 0.01265 | -0.072 | 116.821
8 | 1.535 | 0.01373 | -0.073 | 111.847
8.5 | 1.574 | 0.0187 | -0.072 | 84.176
9 | 1.625 | 0.02069 | -0.072 | 78.542
9.5 | 1.677 | 0.02216 | -0.072 | 75.703
10 | 1.719 | 0.02438 | -0.073 | 70.516
10.5 | 1.756 | 0.02721 | -0.073 | 64.521
11 | 1.787 | 0.0302 | -0.073 | 59.164
11.5 | 1.81 | 0.03367 | -0.073 | 53.752
12 | 1.82 | 0.03702 | -0.073 | 49.168
12.5 | 1.812 | 0.04111 | -0.073 | 44.064
13 | 1.776 | 0.0473 | -0.073 | 37.554
13.5 | 1.693 | 0.0534 | -0.074 | 31.695
14 | 1.415 | 0.063 | -0.073 | 22.458
14.5 | 1.135 | 0.07738 | -0.072 | 14.668
15 | 1.17 | 0.07494 | -0.073 | 15.606
15.5 | 1.176 | 0.10205 | -0.071 | 11.52
16 | 1.182 | 0.12859 | -0.068 | 9.192
16.5 | 1.214 | 0.13532 | -0.069 | 8.969
17 | 1.242 | 0.14436 | -0.069 | 8.604

## 144. Re 18M Mach 0.50 (2)
BIGFOIL.COM POLAR EXPORT
goe702
GOE 702 |  |  |  | Cl Max: | 1.6246 | at alpha= | 8 | deg
XFOIL ncrit=9 |  |  |  | L/D Max: | 197.16 | at alpha= | 8 | deg
Re: | 18000000 |  |  | Cd Min: | 0.10528 | at alpha= | -15 | deg
Mach: | 0.5 |  |  | Cl=0 at alpha= | -3.5548 | deg
|  |  |  | @ Cl=0.1, Cd= | 0.0062627
|  |  |  | @ Cl=0.4, Cd= | 0.00599
|  |  |  | @ Cl=0.6, Cd= | 0.0060688
alpha (deg) | Cl | Cd | Cm | Cl/Cd
-15 | -0.5556 | 0.10528 | -0.0763 | -5.2774
-14.5 | -0.5668 | 0.096 | -0.0835 | -5.9042
-14 | -0.5965 | 0.08528 | -0.0927 | -6.9946
-13.5 | -0.6298 | 0.07497 | -0.1015 | -8.4007
-13 | -0.6697 | 0.06497 | -0.1101 | -10.3078
-12.5 | -0.7103 | 0.05584 | -0.1173 | -12.7203
-12 | -0.7521 | 0.04743 | -0.123 | -15.8571
-11.5 | -0.7922 | 0.03997 | -0.1267 | -19.8199
-11 | -0.8419 | 0.03397 | -0.1257 | -24.7836
-10.5 | -0.8738 | 0.02403 | -0.1291 | -36.3629
-10 | -0.8965 | 0.01728 | -0.1247 | -51.8808
-9.5 | -0.8879 | 0.01232 | -0.1172 | -72.0698
-9 | -0.8351 | 0.00979 | -0.11 | -85.3013
-8.5 | -0.7613 | 0.00887 | -0.1043 | -85.8286
-8 | -0.6826 | 0.00841 | -0.0997 | -81.1653
-7.5 | -0.6029 | 0.00803 | -0.0958 | -75.0809
-7 | -0.5238 | 0.00774 | -0.0924 | -67.6744
-6.5 | -0.4451 | 0.00747 | -0.0896 | -59.585
-6 | -0.3681 | 0.00721 | -0.087 | -51.0541
-5.5 | -0.2911 | 0.00699 | -0.0848 | -41.6452
-5 | -0.2158 | 0.00681 | -0.0828 | -31.6887
-4.5 | -0.1402 | 0.00664 | -0.0812 | -21.1145
-4 | -0.0658 | 0.00649 | -0.0797 | -10.1387
-3.5 | 0.0081 | 0.00639 | -0.0785 | 1.2676
-3 | 0.082 | 0.00628 | -0.0775 | 13.0573
-2.5 | 0.1548 | 0.00621 | -0.0765 | 24.9275
-2 | 0.2276 | 0.00613 | -0.0757 | 37.1289
-1.5 | 0.2999 | 0.00602 | -0.075 | 49.8173
-1 | 0.3712 | 0.00599 | -0.0743 | 61.9699
-0.5 | 0.4436 | 0.00599 | -0.0738 | 74.0568
0 | 0.5159 | 0.00598 | -0.0734 | 86.2709
0.5 | 0.5874 | 0.00606 | -0.073 | 96.9307
1 | 0.6591 | 0.00611 | -0.0726 | 107.8723
1.5 | 0.7313 | 0.00615 | -0.0723 | 118.9106
2 | 0.8022 | 0.00623 | -0.0717 | 128.764
2.5 | 0.8729 | 0.00632 | -0.0712 | 138.1171
3.5 | 1.0145 | 0.00636 | -0.0699 | 159.5126
4 | 1.0842 | 0.00651 | -0.069 | 166.5438
4.5 | 1.1556 | 0.00663 | -0.0682 | 174.2986
5 | 1.2275 | 0.00677 | -0.0673 | 181.3146
5.5 | 1.2972 | 0.00698 | -0.066 | 185.8453
6 | 1.3655 | 0.00722 | -0.0644 | 189.1274
6.5 | 1.4359 | 0.00738 | -0.0628 | 194.5664
7 | 1.5016 | 0.00766 | -0.0604 | 196.0313
7.5 | 1.5631 | 0.00799 | -0.0573 | 195.632
8 | 1.6246 | 0.00824 | -0.0538 | 197.1602

## 145. Re 20M Mach 0.00 (1)
BIGFOIL.COM POLAR EXPORT
goe702
GOE 702 |  |  |  | Cl Max: | 2.161 | at alpha= | 19 | deg
JavaFoil+Calcfoil stall+Eppler ext transition |  |  |  | L/D Max: | 211.361 | at alpha= | 8 | deg
Re: | 20000000 |  |  | Cd Min: | 0.00467 | at alpha= | -2 | deg
Mach: | 0 |  |  | Cl=0 at alpha= | -3.5738 | deg
|  |  |  | @ Cl=0.1, Cd= | 0.0056702
|  |  |  | @ Cl=0.4, Cd= | 0.0047325
|  |  |  | @ Cl=0.6, Cd= | 0.0052
alpha (deg) | Cl | Cd | Cm | Cl/Cd
-20 | -1.081 | 0.10971 | -0.037 | -9.851
-19.5 | -1.081 | 0.09993 | -0.037 | -10.819
-19 | -1.076 | 0.09399 | -0.038 | -11.446
-18.5 | -1.068 | 0.08857 | -0.038 | -12.058
-18 | -1.058 | 0.08415 | -0.038 | -12.577
-17.5 | -1.05 | 0.07651 | -0.039 | -13.73
-17 | -1.038 | 0.07153 | -0.039 | -14.516
-16.5 | -1.023 | 0.06684 | -0.04 | -15.311
-16 | -1.007 | 0.06231 | -0.04 | -16.162
-15.5 | -0.989 | 0.05756 | -0.04 | -17.19
-15 | -0.973 | 0.05118 | -0.041 | -19.009
-14.5 | -0.949 | 0.04783 | -0.042 | -19.85
-14 | -0.926 | 0.04308 | -0.042 | -21.504
-13.5 | -0.902 | 0.03867 | -0.043 | -23.313
-13 | -0.88 | 0.03245 | -0.044 | -27.12
-12.5 | -0.85 | 0.02917 | -0.044 | -29.156
-12 | -0.876 | 0.01156 | -0.05 | -75.817
-11.5 | -0.845 | 0.01001 | -0.051 | -84.356
-11 | -0.807 | 0.00905 | -0.051 | -89.111
-10.5 | -0.764 | 0.00846 | -0.051 | -90.347
-10 | -0.718 | 0.00805 | -0.052 | -89.226
-9.5 | -0.671 | 0.00757 | -0.052 | -88.584
-9 | -0.62 | 0.0072 | -0.052 | -86.122
-8.5 | -0.568 | 0.00688 | -0.053 | -82.538
-8 | -0.515 | 0.0056 | -0.053 | -91.979
-7.5 | -0.46 | 0.0062 | -0.053 | -74.104
-7 | -0.404 | 0.00619 | -0.053 | -65.282
-6.5 | -0.347 | 0.00601 | -0.054 | -57.778
-6 | -0.289 | 0.00572 | -0.054 | -50.566
-5.5 | -0.231 | 0.00553 | -0.054 | -41.708
-5 | -0.172 | 0.00598 | -0.055 | -28.684
-4.5 | -0.112 | 0.00585 | -0.055 | -19.101
-4 | -0.052 | 0.00594 | -0.055 | -8.67
-3.5 | 0.009 | 0.00587 | -0.056 | 1.55
-3 | 0.07 | 0.00538 | -0.056 | 13.017
-2.5 | 0.131 | 0.00597 | -0.056 | 21.969
-2 | 0.193 | 0.00467 | -0.057 | 41.229
-1.5 | 0.254 | 0.00546 | -0.057 | 46.517
-1 | 0.315 | 0.00511 | -0.058 | 61.693
-0.5 | 0.376 | 0.00474 | -0.058 | 79.401
0 | 0.44 | 0.00472 | -0.058 | 93.333
0.5 | 0.502 | 0.00478 | -0.059 | 105.004
1 | 0.563 | 0.0052 | -0.059 | 108.176
1.5 | 0.624 | 0.0052 | -0.06 | 120.004
2 | 0.685 | 0.00527 | -0.06 | 130.134
2.5 | 0.746 | 0.00531 | -0.06 | 140.508
3 | 0.807 | 0.00541 | -0.061 | 149.275
3.5 | 0.868 | 0.00505 | -0.061 | 171.924
4 | 0.929 | 0.00536 | -0.062 | 173.449
4.5 | 0.989 | 0.00539 | -0.062 | 183.652
5 | 1.05 | 0.00569 | -0.063 | 184.59
5.5 | 1.11 | 0.00588 | -0.063 | 188.803
6 | 1.17 | 0.00607 | -0.064 | 192.858
6.5 | 1.23 | 0.00633 | -0.064 | 194.376
7 | 1.289 | 0.00659 | -0.065 | 195.654
7.5 | 1.348 | 0.00671 | -0.065 | 200.907
8 | 1.407 | 0.00666 | -0.066 | 211.361
8.5 | 1.429 | 0.01131 | -0.065 | 126.372
9 | 1.483 | 0.01201 | -0.065 | 123.489
9.5 | 1.535 | 0.01289 | -0.065 | 119.083
10 | 1.586 | 0.01308 | -0.066 | 121.237
10.5 | 1.634 | 0.01397 | -0.066 | 117.005
11 | 1.68 | 0.015 | -0.066 | 112.036
11.5 | 1.726 | 0.01603 | -0.066 | 107.713
12 | 1.77 | 0.01735 | -0.067 | 102.014
12.5 | 1.812 | 0.01856 | -0.067 | 97.626
13 | 1.852 | 0.01972 | -0.067 | 93.912
13.5 | 1.89 | 0.0211 | -0.068 | 89.592
14 | 1.925 | 0.02294 | -0.068 | 83.909
14.5 | 1.961 | 0.02437 | -0.068 | 80.468
15 | 1.992 | 0.02634 | -0.069 | 75.617
15.5 | 2.022 | 0.028 | -0.069 | 72.214
16 | 2.05 | 0.03014 | -0.069 | 68.021
16.5 | 2.078 | 0.03231 | -0.07 | 64.309
17 | 2.104 | 0.03408 | -0.07 | 61.74
17.5 | 2.127 | 0.03607 | -0.07 | 58.966
18 | 2.146 | 0.03868 | -0.071 | 55.488
18.5 | 2.158 | 0.04136 | -0.071 | 52.181
19 | 2.161 | 0.04377 | -0.071 | 49.375
19.5 | 2.161 | 0.04669 | -0.072 | 46.281
20 | 2.154 | 0.05077 | -0.072 | 42.425

## 146. Re 20M Mach 0.00 (2)
BIGFOIL.COM POLAR EXPORT
goe702
GOE 702 |  |  |  | Cl Max: | 1.8994 | at alpha= | 16.5 | deg
XFOIL ncrit=9 |  |  |  | L/D Max: | 216.456 | at alpha= | 8.5 | deg
Re: | 20000000 |  |  | Cd Min: | 0.0769 | at alpha= | 20 | deg
Mach: | 0 |  |  | Cl=0 at alpha= | -3.5961 | deg
|  |  |  | @ Cl=0.1, Cd= | 0.0057638
|  |  |  | @ Cl=0.4, Cd= | 0.0055611
|  |  |  | @ Cl=0.6, Cd= | 0.0056303
alpha (deg) | Cl | Cd | Cm | Cl/Cd
-20 | -1.7665 | 0.01577 | -0.0938 | -112.0165
-19.5 | -1.7265 | 0.01514 | -0.0911 | -114.0357
-19 | -1.6835 | 0.01455 | -0.0888 | -115.7045
-18.5 | -1.6385 | 0.01398 | -0.0867 | -117.2031
-18 | -1.5921 | 0.01342 | -0.0848 | -118.6364
-17.5 | -1.5455 | 0.01283 | -0.0829 | -120.4599
-17 | -1.4977 | 0.01223 | -0.0812 | -122.4612
-16.5 | -1.4488 | 0.01169 | -0.0795 | -123.935
-16 | -1.3981 | 0.01122 | -0.0781 | -124.6078
-15.5 | -1.3462 | 0.01082 | -0.0769 | -124.4177
-15 | -1.2933 | 0.01045 | -0.0757 | -123.7608
-14.5 | -1.2399 | 0.01011 | -0.0746 | -122.6409
-14 | -1.186 | 0.00975 | -0.0736 | -121.641
-13.5 | -1.1323 | 0.00938 | -0.0726 | -120.7143
-13 | -1.0778 | 0.009 | -0.0716 | -119.7556
-12.5 | -1.0231 | 0.00867 | -0.0707 | -118.0046
-12 | -0.9672 | 0.00838 | -0.07 | -115.4177
-11.5 | -0.9109 | 0.00812 | -0.0693 | -112.1798
-11 | -0.8543 | 0.0079 | -0.0687 | -108.1392
-10.5 | -0.7978 | 0.00762 | -0.068 | -104.6982
-10 | -0.7413 | 0.00737 | -0.0674 | -100.5834
-9.5 | -0.684 | 0.00714 | -0.0669 | -95.7983
-9 | -0.6268 | 0.007 | -0.0664 | -89.5429
-8.5 | -0.5699 | 0.00689 | -0.0659 | -82.7141
-8 | -0.5133 | 0.00678 | -0.0653 | -75.708
-7.5 | -0.4559 | 0.00669 | -0.0648 | -68.1465
-7 | -0.398 | 0.00657 | -0.0645 | -60.5784
-6.5 | -0.3402 | 0.00644 | -0.0641 | -52.8261
-6 | -0.2816 | 0.00633 | -0.0639 | -44.4866
-5.5 | -0.2235 | 0.00622 | -0.0636 | -35.9325
-5 | -0.1646 | 0.00612 | -0.0635 | -26.8954
-4.5 | -0.1063 | 0.00603 | -0.0633 | -17.6285
-4 | -0.0475 | 0.00595 | -0.0632 | -7.9832
-3.5 | 0.0113 | 0.00585 | -0.0631 | 1.9316
-3 | 0.0698 | 0.00581 | -0.0629 | 12.0138
-2.5 | 0.1286 | 0.00572 | -0.0629 | 22.4825
-2 | 0.1873 | 0.00564 | -0.0628 | 33.2092
-1.5 | 0.2456 | 0.00559 | -0.0627 | 43.9356
-1 | 0.3046 | 0.00557 | -0.0628 | 54.6858
-0.5 | 0.3635 | 0.00553 | -0.0628 | 65.7324
0 | 0.4221 | 0.00558 | -0.0629 | 75.6452
0.5 | 0.4808 | 0.00558 | -0.0629 | 86.1649
1 | 0.5398 | 0.00558 | -0.0631 | 96.7384
1.5 | 0.598 | 0.00563 | -0.0631 | 106.2167
2 | 0.656 | 0.00564 | -0.0632 | 116.3121
2.5 | 0.7142 | 0.0056 | -0.0632 | 127.5357
3 | 0.7717 | 0.0056 | -0.0633 | 137.8036
3.5 | 0.8288 | 0.00565 | -0.0633 | 146.6903
4 | 0.8867 | 0.00568 | -0.0634 | 156.1092
4.5 | 0.9445 | 0.00573 | -0.0636 | 164.8342
5 | 1.0012 | 0.00586 | -0.0636 | 170.8532
5.5 | 1.0584 | 0.00596 | -0.0637 | 177.5839
6 | 1.1133 | 0.00615 | -0.0635 | 181.0244
6.5 | 1.1697 | 0.00624 | -0.0635 | 187.4519
7 | 1.2237 | 0.00643 | -0.0632 | 190.311
7.5 | 1.279 | 0.00652 | -0.0632 | 196.1656
8 | 1.3309 | 0.00674 | -0.0626 | 197.4629
8.5 | 1.368 | 0.00632 | -0.0591 | 216.4557
9 | 1.4357 | 0.00668 | -0.0621 | 214.9251
9.5 | 1.4955 | 0.00723 | -0.0636 | 206.8465
10 | 1.5507 | 0.00796 | -0.0644 | 194.8116
10.5 | 1.6016 | 0.009 | -0.0647 | 177.9556
11 | 1.6452 | 0.01018 | -0.0638 | 161.611
11.5 | 1.6823 | 0.01094 | -0.0613 | 153.7751
12 | 1.7101 | 0.01165 | -0.057 | 146.7897
12.5 | 1.7369 | 0.01256 | -0.0534 | 138.2882
13 | 1.764 | 0.01388 | -0.0509 | 127.0893
13.5 | 1.7914 | 0.01538 | -0.0489 | 116.4759
14 | 1.8197 | 0.01694 | -0.0472 | 107.4203
14.5 | 1.8432 | 0.01892 | -0.0454 | 97.4207
15 | 1.8666 | 0.02101 | -0.0439 | 88.8434
15.5 | 1.8836 | 0.02367 | -0.0423 | 79.5775
16 | 1.8942 | 0.02686 | -0.0405 | 70.5212
16.5 | 1.8994 | 0.03069 | -0.039 | 61.8899
17.5 | 1.8916 | 0.04059 | -0.0363 | 46.6026
18 | 1.8721 | 0.04747 | -0.0354 | 39.4375
18.5 | 1.8564 | 0.05425 | -0.035 | 34.2194
19 | 1.8415 | 0.06126 | -0.0351 | 30.0604
19.5 | 1.8211 | 0.06911 | -0.0356 | 26.3507
20 | 1.8036 | 0.0769 | -0.0365 | 23.4538

## 147. Re 20M Mach 0.10 (1)
BIGFOIL.COM POLAR EXPORT
goe702
GOE 702 |  |  |  | Cl Max: | 2.152 | at alpha= | 19 | deg
JavaFoil+Calcfoil stall+Eppler ext transition |  |  |  | L/D Max: | 200.08 | at alpha= | 7.5 | deg
Re: | 20000000 |  |  | Cd Min: | 0.00467 | at alpha= | -2 | deg
Mach: | 0.1 |  |  | Cl=0 at alpha= | -3.5738 | deg
|  |  |  | @ Cl=0.1, Cd= | 0.0056103
|  |  |  | @ Cl=0.4, Cd= | 0.0046872
|  |  |  | @ Cl=0.6, Cd= | 0.00521
alpha (deg) | Cl | Cd | Cm | Cl/Cd
-20 | -1.054 | 0.10984 | -0.037 | -9.595
-19.5 | -1.053 | 0.10363 | -0.037 | -10.16
-19 | -1.051 | 0.09739 | -0.038 | -10.789
-18.5 | -1.046 | 0.09137 | -0.038 | -11.45
-18 | -1.038 | 0.08715 | -0.038 | -11.91
-17.5 | -1.033 | 0.07893 | -0.039 | -13.088
-17 | -1.022 | 0.07376 | -0.039 | -13.858
-16.5 | -1.01 | 0.06878 | -0.039 | -14.683
-16 | -0.995 | 0.06413 | -0.04 | -15.512
-15.5 | -0.978 | 0.05985 | -0.04 | -16.342
-15 | -0.962 | 0.05403 | -0.041 | -17.8
-14.5 | -0.94 | 0.0501 | -0.041 | -18.768
-14 | -0.919 | 0.04494 | -0.042 | -20.456
-13.5 | -0.896 | 0.04037 | -0.043 | -22.187
-13 | -0.872 | 0.03514 | -0.044 | -24.816
-12.5 | -0.844 | 0.03162 | -0.044 | -26.678
-12 | -0.845 | 0.01774 | -0.048 | -47.627
-11.5 | -0.841 | 0.01055 | -0.051 | -79.725
-11 | -0.805 | 0.00941 | -0.051 | -85.632
-10.5 | -0.763 | 0.00877 | -0.052 | -87.077
-10 | -0.72 | 0.00805 | -0.052 | -89.393
-9.5 | -0.672 | 0.00772 | -0.052 | -87.076
-9 | -0.622 | 0.00725 | -0.053 | -85.793
-8.5 | -0.57 | 0.00685 | -0.053 | -83.201
-8 | -0.516 | 0.0066 | -0.053 | -78.165
-7.5 | -0.461 | 0.00629 | -0.053 | -73.413
-7 | -0.405 | 0.00619 | -0.054 | -65.498
-6.5 | -0.348 | 0.00597 | -0.054 | -58.358
-6 | -0.291 | 0.00572 | -0.054 | -50.764
-5.5 | -0.232 | 0.00553 | -0.055 | -41.908
-5 | -0.172 | 0.00546 | -0.055 | -31.542
-4.5 | -0.112 | 0.00586 | -0.055 | -19.162
-4 | -0.052 | 0.00595 | -0.056 | -8.699
-3.5 | 0.009 | 0.00588 | -0.056 | 1.555
-3 | 0.07 | 0.00532 | -0.056 | 13.219
-2.5 | 0.132 | 0.00592 | -0.057 | 22.249
-2 | 0.193 | 0.00467 | -0.057 | 41.46
-1.5 | 0.255 | 0.00553 | -0.057 | 46.173
-1 | 0.317 | 0.00517 | -0.058 | 61.266
-0.5 | 0.378 | 0.00467 | -0.058 | 80.927
0 | 0.442 | 0.00472 | -0.059 | 93.824
0.5 | 0.504 | 0.00478 | -0.059 | 105.57
1 | 0.566 | 0.00521 | -0.059 | 108.685
1.5 | 0.627 | 0.00521 | -0.06 | 120.509
2 | 0.689 | 0.00527 | -0.06 | 130.673
2.5 | 0.75 | 0.00537 | -0.061 | 139.768
3 | 0.811 | 0.00535 | -0.061 | 151.529
3.5 | 0.872 | 0.00526 | -0.062 | 165.96
4 | 0.933 | 0.00537 | -0.062 | 173.939
4.5 | 0.994 | 0.0054 | -0.063 | 184.227
5 | 1.055 | 0.00568 | -0.063 | 185.703
5.5 | 1.115 | 0.00589 | -0.064 | 189.221
6 | 1.176 | 0.00615 | -0.064 | 191.179
6.5 | 1.235 | 0.00635 | -0.065 | 194.677
7 | 1.295 | 0.00661 | -0.065 | 195.839
7.5 | 1.354 | 0.00677 | -0.066 | 200.08
8 | 1.413 | 0.00856 | -0.066 | 165.147
8.5 | 1.435 | 0.01146 | -0.065 | 125.245
9 | 1.488 | 0.01217 | -0.065 | 122.268
9.5 | 1.541 | 0.01311 | -0.065 | 117.471
10 | 1.591 | 0.01331 | -0.066 | 119.494
10.5 | 1.639 | 0.01422 | -0.066 | 115.281
11 | 1.686 | 0.01528 | -0.066 | 110.366
11.5 | 1.732 | 0.01635 | -0.067 | 105.965
12 | 1.775 | 0.01771 | -0.067 | 100.225
12.5 | 1.816 | 0.01896 | -0.067 | 95.819
13 | 1.856 | 0.02016 | -0.068 | 92.078
13.5 | 1.894 | 0.02158 | -0.068 | 87.754
14 | 1.928 | 0.02349 | -0.068 | 82.078
14.5 | 1.963 | 0.02498 | -0.069 | 78.607
15 | 1.994 | 0.02702 | -0.069 | 73.783
15.5 | 2.023 | 0.02875 | -0.069 | 70.374
16 | 2.052 | 0.03096 | -0.07 | 66.262
16.5 | 2.078 | 0.03297 | -0.07 | 63.034
17 | 2.102 | 0.03495 | -0.07 | 60.135
17.5 | 2.123 | 0.03703 | -0.071 | 57.347
18 | 2.141 | 0.03975 | -0.071 | 53.867
18.5 | 2.151 | 0.04256 | -0.071 | 50.541
19 | 2.152 | 0.04509 | -0.072 | 47.715
19.5 | 2.147 | 0.04843 | -0.072 | 44.329
20 | 2.138 | 0.05223 | -0.072 | 40.93

## 148. Re 20M Mach 0.10 (2)
BIGFOIL.COM POLAR EXPORT
goe702
GOE 702 |  |  |  | Cl Max: | 1.8962 | at alpha= | 16.5 | deg
XFOIL ncrit=9 |  |  |  | L/D Max: | 217.024 | at alpha= | 8.5 | deg
Re: | 20000000 |  |  | Cd Min: | 0.08202 | at alpha= | 20 | deg
Mach: | 0.1 |  |  | Cl=0 at alpha= | -3.5954 | deg
|  |  |  | @ Cl=0.1, Cd= | 0.0057748
|  |  |  | @ Cl=0.4, Cd= | 0.0055688
|  |  |  | @ Cl=0.6, Cd= | 0.0056382
alpha (deg) | Cl | Cd | Cm | Cl/Cd
-20 | -1.7814 | 0.01654 | -0.1 | -107.7025
-19.5 | -1.7437 | 0.01578 | -0.0967 | -110.5006
-19 | -1.7017 | 0.0151 | -0.0939 | -112.6954
-18.5 | -1.6569 | 0.01447 | -0.0914 | -114.5059
-18 | -1.61 | 0.01388 | -0.0892 | -115.9942
-17.5 | -1.5624 | 0.01329 | -0.087 | -117.5621
-17 | -1.5141 | 0.01265 | -0.085 | -119.6917
-16.5 | -1.4649 | 0.01206 | -0.0831 | -121.4677
-16 | -1.4141 | 0.01151 | -0.0813 | -122.8584
-15.5 | -1.3618 | 0.01106 | -0.0798 | -123.1284
-15 | -1.3082 | 0.01065 | -0.0784 | -122.8357
-14.5 | -1.254 | 0.01028 | -0.0771 | -121.9844
-14 | -1.199 | 0.00993 | -0.0759 | -120.7452
-13.5 | -1.1443 | 0.00955 | -0.0747 | -119.822
-13 | -1.089 | 0.00916 | -0.0736 | -118.8865
-12.5 | -1.0337 | 0.00879 | -0.0726 | -117.5995
-12 | -0.9773 | 0.00848 | -0.0716 | -115.2476
-11.5 | -0.9202 | 0.0082 | -0.0708 | -112.2195
-11 | -0.8629 | 0.00797 | -0.0701 | -108.2685
-10.5 | -0.8054 | 0.0077 | -0.0694 | -104.5974
-10 | -0.7483 | 0.00744 | -0.0686 | -100.578
-9.5 | -0.6905 | 0.00719 | -0.068 | -96.0362
-9 | -0.6327 | 0.00704 | -0.0674 | -89.8722
-8.5 | -0.5751 | 0.00694 | -0.0668 | -82.8674
-8 | -0.5179 | 0.00683 | -0.0662 | -75.8272
-7.5 | -0.46 | 0.00672 | -0.0656 | -68.4524
-7 | -0.4014 | 0.0066 | -0.0652 | -60.8182
-6.5 | -0.3431 | 0.00647 | -0.0648 | -53.0294
-6 | -0.2841 | 0.00636 | -0.0645 | -44.6698
-5.5 | -0.2254 | 0.00624 | -0.0642 | -36.1218
-5 | -0.1661 | 0.00613 | -0.064 | -27.0962
-4.5 | -0.1073 | 0.00604 | -0.0638 | -17.7649
-4 | -0.0479 | 0.00596 | -0.0637 | -8.0369
-3.5 | 0.0113 | 0.00587 | -0.0635 | 1.925
-3 | 0.0703 | 0.00582 | -0.0634 | 12.079
-2.5 | 0.1295 | 0.00573 | -0.0633 | 22.6003
-2 | 0.1885 | 0.00565 | -0.0632 | 33.3628
-1.5 | 0.2473 | 0.00561 | -0.0631 | 44.082
-1 | 0.3067 | 0.00557 | -0.0632 | 55.0628
-0.5 | 0.366 | 0.00554 | -0.0632 | 66.065
0 | 0.425 | 0.00559 | -0.0632 | 76.0286
0.5 | 0.4842 | 0.00559 | -0.0633 | 86.619
1 | 0.5436 | 0.00559 | -0.0634 | 97.2451
1.5 | 0.6021 | 0.00564 | -0.0634 | 106.7553
2 | 0.6606 | 0.00565 | -0.0635 | 116.9204
2.5 | 0.7192 | 0.00562 | -0.0635 | 127.9715
3 | 0.7771 | 0.00562 | -0.0635 | 138.274
3.5 | 0.8346 | 0.00566 | -0.0635 | 147.4558
4 | 0.8929 | 0.0057 | -0.0636 | 156.6491
4.5 | 0.9511 | 0.00576 | -0.0638 | 165.1215
5 | 1.0082 | 0.00589 | -0.0638 | 171.1715
5.5 | 1.066 | 0.00598 | -0.0639 | 178.2609
6 | 1.1213 | 0.00618 | -0.0636 | 181.4401
6.5 | 1.1781 | 0.00627 | -0.0637 | 187.8947
7 | 1.2326 | 0.00646 | -0.0633 | 190.805
7.5 | 1.2883 | 0.00656 | -0.0632 | 196.3872
8 | 1.3407 | 0.00677 | -0.0626 | 198.0355
8.5 | 1.3781 | 0.00635 | -0.059 | 217.0236
9 | 1.4474 | 0.0067 | -0.0622 | 216.0299
9.5 | 1.5069 | 0.00729 | -0.0635 | 206.7078
10 | 1.5627 | 0.00803 | -0.0643 | 194.6077
10.5 | 1.6138 | 0.00909 | -0.0645 | 177.5358
11 | 1.6547 | 0.01032 | -0.063 | 160.3391
11.5 | 1.6911 | 0.01113 | -0.0602 | 151.9407
12 | 1.7139 | 0.01191 | -0.0551 | 143.9043
12.5 | 1.7414 | 0.01301 | -0.052 | 133.8509
13 | 1.7692 | 0.01444 | -0.0497 | 122.5208
13.5 | 1.7964 | 0.01605 | -0.0477 | 111.9252
14 | 1.8238 | 0.01778 | -0.0459 | 102.5759
14.5 | 1.8462 | 0.01995 | -0.0442 | 92.5414
15 | 1.8684 | 0.02223 | -0.0426 | 84.0486
15.5 | 1.8837 | 0.02512 | -0.041 | 74.9881
16 | 1.8914 | 0.02864 | -0.0392 | 66.0405
16.5 | 1.8962 | 0.03264 | -0.0377 | 58.0944
17.5 | 1.8824 | 0.04341 | -0.0352 | 43.3633
18 | 1.8602 | 0.05071 | -0.0345 | 36.6831
18.5 | 1.8401 | 0.0581 | -0.0342 | 31.6713
19 | 1.8232 | 0.06555 | -0.0346 | 27.8139
19.5 | 1.7977 | 0.07417 | -0.0354 | 24.2376
20 | 1.7802 | 0.08202 | -0.0365 | 21.7045

## 149. Re 20M Mach 0.25 (1)
BIGFOIL.COM POLAR EXPORT
goe702
GOE 702 |  |  |  | Cl Max: | 2.092 | at alpha= | 18 | deg
JavaFoil+Calcfoil stall+Eppler ext transition |  |  |  | L/D Max: | 202.19 | at alpha= | 7.5 | deg
Re: | 20000000 |  |  | Cd Min: | 0.00464 | at alpha= | -2 | deg
Mach: | 0.25 |  |  | Cl=0 at alpha= | -3.5726 | deg
|  |  |  | @ Cl=0.1, Cd= | 0.0060711
|  |  |  | @ Cl=0.4, Cd= | 0.0046827
|  |  |  | @ Cl=0.6, Cd= | 0.005181
alpha (deg) | Cl | Cd | Cm | Cl/Cd
-20 | -0.801 | 0.13541 | -0.035 | -5.914
-19.5 | -0.822 | 0.12784 | -0.035 | -6.43
-19 | -0.84 | 0.12126 | -0.035 | -6.928
-18.5 | -0.856 | 0.11456 | -0.035 | -7.469
-18 | -0.868 | 0.10819 | -0.036 | -8.024
-17.5 | -0.884 | 0.09476 | -0.037 | -9.332
-17 | -0.89 | 0.09053 | -0.038 | -9.828
-16.5 | -0.893 | 0.08423 | -0.038 | -10.604
-16 | -0.894 | 0.07789 | -0.039 | -11.482
-15.5 | -0.89 | 0.0734 | -0.039 | -12.128
-15 | -0.885 | 0.06731 | -0.04 | -13.148
-14.5 | -0.878 | 0.06045 | -0.041 | -14.53
-14 | -0.866 | 0.05512 | -0.041 | -15.711
-13.5 | -0.85 | 0.05038 | -0.042 | -16.868
-13 | -0.833 | 0.04488 | -0.043 | -18.562
-12.5 | -0.815 | 0.03878 | -0.044 | -21.006
-12 | -0.792 | 0.03382 | -0.045 | -23.418
-11.5 | -0.768 | 0.02866 | -0.046 | -26.796
-11 | -0.769 | 0.01575 | -0.05 | -48.818
-10.5 | -0.751 | 0.01113 | -0.052 | -67.485
-10 | -0.718 | 0.00935 | -0.053 | -76.752
-9.5 | -0.675 | 0.00844 | -0.054 | -80.038
-9 | -0.629 | 0.00773 | -0.054 | -81.404
-8.5 | -0.579 | 0.00708 | -0.054 | -81.74
-8 | -0.525 | 0.00689 | -0.055 | -76.215
-7.5 | -0.47 | 0.00648 | -0.055 | -72.572
-7 | -0.414 | 0.00543 | -0.055 | -76.323
-6.5 | -0.356 | 0.00518 | -0.056 | -68.758
-6 | -0.297 | 0.00578 | -0.056 | -51.413
-5.5 | -0.237 | 0.00572 | -0.056 | -41.524
-5 | -0.177 | 0.00549 | -0.056 | -32.152
-4.5 | -0.115 | 0.00533 | -0.057 | -21.608
-4 | -0.053 | 0.00533 | -0.057 | -9.975
-3.5 | 0.009 | 0.006 | -0.057 | 1.562
-3 | 0.072 | 0.00604 | -0.058 | 11.954
-2.5 | 0.135 | 0.00611 | -0.058 | 22.155
-2 | 0.199 | 0.00464 | -0.059 | 42.838
-1.5 | 0.262 | 0.00553 | -0.059 | 47.377
-1 | 0.325 | 0.00513 | -0.059 | 63.416
-0.5 | 0.388 | 0.00469 | -0.06 | 82.899
0 | 0.454 | 0.00465 | -0.06 | 97.797
0.5 | 0.518 | 0.00471 | -0.061 | 110.061
1 | 0.581 | 0.00519 | -0.061 | 112.057
1.5 | 0.644 | 0.00516 | -0.061 | 124.921
2 | 0.707 | 0.00527 | -0.062 | 134.123
2.5 | 0.77 | 0.00531 | -0.062 | 145.073
3 | 0.833 | 0.0054 | -0.063 | 154.265
3.5 | 0.896 | 0.00529 | -0.063 | 169.3
4 | 0.958 | 0.00533 | -0.064 | 179.622
4.5 | 1.021 | 0.00536 | -0.064 | 190.379
5 | 1.083 | 0.00563 | -0.065 | 192.359
5.5 | 1.145 | 0.0059 | -0.065 | 193.976
6 | 1.206 | 0.00614 | -0.066 | 196.472
6.5 | 1.267 | 0.00634 | -0.066 | 200.044
7 | 1.328 | 0.00669 | -0.067 | 198.473
7.5 | 1.389 | 0.00687 | -0.067 | 202.19
8 | 1.42 | 0.00948 | -0.066 | 149.795
8.5 | 1.464 | 0.01234 | -0.066 | 118.615
9 | 1.518 | 0.0132 | -0.067 | 115
9.5 | 1.571 | 0.01398 | -0.067 | 112.336
10 | 1.622 | 0.01448 | -0.067 | 112.037
10.5 | 1.669 | 0.01574 | -0.068 | 106.057
11 | 1.715 | 0.01714 | -0.068 | 100.063
11.5 | 1.759 | 0.01857 | -0.068 | 94.738
12 | 1.801 | 0.0199 | -0.068 | 90.536
12.5 | 1.84 | 0.02137 | -0.069 | 86.068
13 | 1.877 | 0.02308 | -0.069 | 81.308
13.5 | 1.911 | 0.02459 | -0.069 | 77.732
14 | 1.942 | 0.02692 | -0.07 | 72.15
14.5 | 1.97 | 0.02895 | -0.07 | 68.057
15 | 1.997 | 0.03127 | -0.07 | 63.847
15.5 | 2.022 | 0.03306 | -0.071 | 61.174
16 | 2.043 | 0.03556 | -0.071 | 57.445
16.5 | 2.059 | 0.0382 | -0.071 | 53.905
17 | 2.074 | 0.04056 | -0.072 | 51.143
17.5 | 2.083 | 0.04424 | -0.072 | 47.078
18 | 2.092 | 0.04682 | -0.072 | 44.68
18.5 | 2.084 | 0.04973 | -0.072 | 41.912
19 | 2.064 | 0.05296 | -0.073 | 38.981
19.5 | 2.034 | 0.05821 | -0.073 | 34.937
20 | 1.998 | 0.06354 | -0.073 | 31.445

## 150. Re 20M Mach 0.25 (2)
BIGFOIL.COM POLAR EXPORT
goe702
GOE 702 |  |  |  | Cl Max: | 1.8722 | at alpha= | 16 | deg
XFOIL ncrit=9 |  |  |  | L/D Max: | 221.435 | at alpha= | 8.5 | deg
Re: | 20000000 |  |  | Cd Min: | 0.10905 | at alpha= | 20 | deg
Mach: | 0.25 |  |  | Cl=0 at alpha= | -3.5885 | deg
|  |  |  | @ Cl=0.1, Cd= | 0.0058457
|  |  |  | @ Cl=0.4, Cd= | 0.0056231
|  |  |  | @ Cl=0.6, Cd= | 0.0056952
alpha (deg) | Cl | Cd | Cm | Cl/Cd
-20 | -1.672 | 0.02792 | -0.1422 | -59.8854
-19.5 | -1.7322 | 0.0218 | -0.1395 | -79.4587
-19 | -1.7419 | 0.01967 | -0.1314 | -88.5562
-18.5 | -1.7356 | 0.01835 | -0.1226 | -94.5831
-18 | -1.7004 | 0.01711 | -0.1173 | -99.3805
-17.5 | -1.6563 | 0.0161 | -0.1127 | -102.8758
-17 | -1.6073 | 0.0152 | -0.1087 | -105.7434
-16.5 | -1.5551 | 0.01441 | -0.1051 | -107.9181
-16 | -1.5021 | 0.01362 | -0.1016 | -110.2863
-15.5 | -1.448 | 0.01282 | -0.0983 | -112.9485
-15 | -1.3925 | 0.01209 | -0.0953 | -115.1778
-14.5 | -1.3348 | 0.01147 | -0.0925 | -116.3731
-14 | -1.2756 | 0.01093 | -0.0901 | -116.7063
-13.5 | -1.2158 | 0.01047 | -0.0878 | -116.1223
-13 | -1.1551 | 0.01004 | -0.0857 | -115.0498
-12.5 | -1.0947 | 0.00962 | -0.0837 | -113.7942
-12 | -1.0342 | 0.00916 | -0.0818 | -112.9039
-11.5 | -0.9735 | 0.00875 | -0.0801 | -111.2571
-11 | -0.9124 | 0.0084 | -0.0785 | -108.619
-10.5 | -0.8505 | 0.00809 | -0.0771 | -105.1298
-10 | -0.7887 | 0.00785 | -0.0758 | -100.4713
-9.5 | -0.7271 | 0.00755 | -0.0746 | -96.3046
-9 | -0.6661 | 0.00731 | -0.0734 | -91.1218
-8.5 | -0.6051 | 0.00717 | -0.0722 | -84.3933
-8 | -0.544 | 0.00707 | -0.0712 | -76.9448
-7.5 | -0.4831 | 0.00693 | -0.0702 | -69.7114
-7 | -0.4215 | 0.00676 | -0.0695 | -62.3521
-6.5 | -0.3596 | 0.00663 | -0.0688 | -54.2383
-6 | -0.2981 | 0.00647 | -0.0681 | -46.0742
-5.5 | -0.2361 | 0.00636 | -0.0676 | -37.1226
-5 | -0.1743 | 0.00621 | -0.0672 | -28.0676
-4.5 | -0.1126 | 0.00614 | -0.0667 | -18.3388
-4 | -0.0507 | 0.00602 | -0.0664 | -8.4219
-3.5 | 0.0109 | 0.00595 | -0.0661 | 1.8319
-3 | 0.0726 | 0.00589 | -0.0659 | 12.326
-2.5 | 0.1344 | 0.00579 | -0.0657 | 23.2124
-2 | 0.1954 | 0.00573 | -0.0654 | 34.1012
-1.5 | 0.2567 | 0.00567 | -0.0653 | 45.2734
-1 | 0.3185 | 0.00561 | -0.0652 | 56.7736
-0.5 | 0.3799 | 0.00561 | -0.0651 | 67.7184
0 | 0.4411 | 0.00565 | -0.0651 | 78.0708
0.5 | 0.5029 | 0.00564 | -0.0651 | 89.1667
1 | 0.5643 | 0.00566 | -0.0652 | 99.6996
1.5 | 0.6251 | 0.00572 | -0.0651 | 109.2832
2 | 0.6862 | 0.00572 | -0.0651 | 119.965
2.5 | 0.747 | 0.0057 | -0.0651 | 131.0526
3 | 0.8067 | 0.00573 | -0.065 | 140.7853
3.5 | 0.8668 | 0.00576 | -0.0649 | 150.4861
4 | 0.9278 | 0.00579 | -0.065 | 160.2418
4.5 | 0.9878 | 0.00589 | -0.0649 | 167.708
5 | 1.0476 | 0.00602 | -0.0648 | 174.0199
5.5 | 1.1082 | 0.0061 | -0.0648 | 181.6721
6 | 1.1661 | 0.00629 | -0.0644 | 185.3895
6.5 | 1.2252 | 0.00641 | -0.0642 | 191.1388
7 | 1.2822 | 0.00661 | -0.0637 | 193.9788
7.5 | 1.3401 | 0.00675 | -0.0632 | 198.5333
8.5 | 1.4349 | 0.00648 | -0.0585 | 221.4352
9 | 1.5123 | 0.00691 | -0.0624 | 218.8567
9.5 | 1.5714 | 0.00759 | -0.0628 | 207.0356
10 | 1.63 | 0.00841 | -0.0633 | 193.8169
10.5 | 1.6813 | 0.00957 | -0.0629 | 175.6844
11 | 1.6905 | 0.01126 | -0.0554 | 150.1332
11.5 | 1.7118 | 0.01271 | -0.0509 | 134.6814
12 | 1.7416 | 0.01427 | -0.0483 | 122.0463
12.5 | 1.7689 | 0.01615 | -0.0459 | 109.5294
13 | 1.7934 | 0.01837 | -0.0436 | 97.6266
13.5 | 1.8163 | 0.02084 | -0.0416 | 87.1545
14 | 1.8386 | 0.02342 | -0.0397 | 78.5056
14.5 | 1.8501 | 0.02689 | -0.0377 | 68.8025
15 | 1.8656 | 0.03013 | -0.036 | 61.9184
15.5 | 1.8666 | 0.03475 | -0.0342 | 53.7151
16 | 1.8722 | 0.03915 | -0.0329 | 47.8212
16.5 | 1.8638 | 0.04504 | -0.0318 | 41.381
17 | 1.8531 | 0.05129 | -0.0309 | 36.1298
17.5 | 1.8297 | 0.05912 | -0.0307 | 30.9489
18 | 1.7894 | 0.06909 | -0.0312 | 25.8996
18.5 | 1.7423 | 0.08031 | -0.0326 | 21.6947
19 | 1.713 | 0.08977 | -0.0342 | 19.0821
19.5 | 1.6891 | 0.09878 | -0.036 | 17.0996
20 | 1.6577 | 0.10905 | -0.0386 | 15.2013

## 151. Re 20M Mach 0.50 (1)
BIGFOIL.COM POLAR EXPORT
goe702
GOE 702 |  |  |  | Cl Max: | 1.821 | at alpha= | 12 | deg
JavaFoil+Calcfoil stall+Eppler ext transition |  |  |  | L/D Max: | 175.976 | at alpha= | 3.5 | deg
Re: | 20000000 |  |  | Cd Min: | 0.00491 | at alpha= | -2 | deg
Mach: | 0.5 |  |  | Cl=0 at alpha= | -3.5725 | deg
|  |  |  | @ Cl=0.1, Cd= | 0.0065416
|  |  |  | @ Cl=0.4, Cd= | 0.0054644
|  |  |  | @ Cl=0.6, Cd= | 0.0055591
alpha (deg) | Cl | Cd | Cm | Cl/Cd
-20 | -0.92 | 0.18263 | -0.037 | -5.039
-19.5 | -0.893 | 0.19587 | -0.036 | -4.559
-19 | -0.866 | 0.18757 | -0.036 | -4.617
-18.5 | -0.84 | 0.16422 | -0.037 | -5.113
-18 | -0.812 | 0.16108 | -0.036 | -5.04
-17.5 | -0.785 | 0.14856 | -0.036 | -5.282
-17 | -0.757 | 0.14736 | -0.036 | -5.135
-16.5 | -0.729 | 0.13707 | -0.036 | -5.316
-16 | -0.701 | 0.13499 | -0.036 | -5.192
-15.5 | -0.672 | 0.13296 | -0.035 | -5.054
-15 | -0.645 | 0.12503 | -0.035 | -5.156
-14.5 | -0.619 | 0.11471 | -0.036 | -5.392
-14 | -0.592 | 0.10411 | -0.036 | -5.682
-13.5 | -0.563 | 0.09897 | -0.036 | -5.693
-13 | -0.535 | 0.09325 | -0.036 | -5.742
-12.5 | -0.508 | 0.08357 | -0.037 | -6.08
-12 | -0.48 | 0.07926 | -0.037 | -6.052
-11.5 | -0.451 | 0.07528 | -0.036 | -5.987
-11 | -0.422 | 0.07206 | -0.036 | -5.86
-10.5 | -0.394 | 0.07312 | -0.035 | -5.384
-10 | -0.367 | 0.06573 | -0.037 | -5.586
-9.5 | -0.34 | 0.05774 | -0.039 | -5.896
-9 | -0.416 | 0.04713 | -0.043 | -8.834
-8.5 | -0.466 | 0.03668 | -0.047 | -12.698
-8 | -0.455 | 0.03105 | -0.049 | -14.657
-7.5 | -0.472 | 0.01027 | -0.059 | -45.916
-7 | -0.433 | 0.00844 | -0.061 | -51.288
-6.5 | -0.382 | 0.0073 | -0.062 | -52.319
-6 | -0.323 | 0.00685 | -0.062 | -47.067
-5.5 | -0.26 | 0.00534 | -0.063 | -48.666
-5 | -0.194 | 0.00524 | -0.063 | -37.113
-4.5 | -0.127 | 0.0059 | -0.063 | -21.58
-4 | -0.059 | 0.00571 | -0.064 | -10.319
-3.5 | 0.01 | 0.00568 | -0.064 | 1.835
-3 | 0.08 | 0.00655 | -0.065 | 12.275
-2.5 | 0.151 | 0.00652 | -0.065 | 23.117
-2 | 0.222 | 0.00491 | -0.066 | 45.096
-1.5 | 0.292 | 0.0065 | -0.066 | 44.989
-1 | 0.363 | 0.00603 | -0.066 | 60.156
-0.5 | 0.433 | 0.00496 | -0.067 | 87.327
0 | 0.507 | 0.00503 | -0.067 | 100.728
0.5 | 0.577 | 0.00553 | -0.068 | 104.479
1 | 0.648 | 0.00562 | -0.068 | 115.224
1.5 | 0.718 | 0.00569 | -0.069 | 126.13
2 | 0.788 | 0.00579 | -0.069 | 136.144
2.5 | 0.858 | 0.00587 | -0.07 | 146.183
3 | 0.927 | 0.006 | -0.07 | 154.509
3.5 | 0.996 | 0.00566 | -0.071 | 175.976
4 | 1.065 | 0.00609 | -0.071 | 174.759
4.5 | 1.11 | 0.00841 | -0.07 | 131.985
5 | 1.174 | 0.00907 | -0.071 | 129.365
5.5 | 1.236 | 0.00976 | -0.071 | 126.658
6 | 1.298 | 0.01046 | -0.071 | 124.137
6.5 | 1.359 | 0.0111 | -0.072 | 122.425
7 | 1.419 | 0.01198 | -0.072 | 118.484
7.5 | 1.478 | 0.01257 | -0.072 | 117.638
8 | 1.536 | 0.01321 | -0.073 | 116.319
8.5 | 1.574 | 0.01867 | -0.072 | 84.314
9 | 1.628 | 0.02029 | -0.072 | 80.215
9.5 | 1.68 | 0.02192 | -0.073 | 76.633
10 | 1.721 | 0.02397 | -0.073 | 71.826
10.5 | 1.757 | 0.02701 | -0.073 | 65.049
11 | 1.787 | 0.03005 | -0.073 | 59.467
11.5 | 1.812 | 0.0331 | -0.073 | 54.753
12 | 1.821 | 0.03673 | -0.073 | 49.587
12.5 | 1.813 | 0.04098 | -0.073 | 44.23
13 | 1.777 | 0.04673 | -0.073 | 38.038
13.5 | 1.694 | 0.05241 | -0.074 | 32.315
14 | 1.416 | 0.06156 | -0.073 | 22.999
14.5 | 1.136 | 0.07625 | -0.072 | 14.895
15 | 1.171 | 0.07324 | -0.074 | 15.991
15.5 | 1.175 | 0.10186 | -0.071 | 11.533
16 | 1.178 | 0.13529 | -0.067 | 8.706
16.5 | 1.21 | 0.14176 | -0.068 | 8.538
17 | 1.239 | 0.14764 | -0.069 | 8.395

## 152. Re 20M Mach 0.50 (2)
BIGFOIL.COM POLAR EXPORT
goe702
GOE 702 |  |  |  | Cl Max: | 1.6656 | at alpha= | 8.5 | deg
XFOIL ncrit=9 |  |  |  | L/D Max: | 200.14 | at alpha= | 7.5 | deg
Re: | 20000000 |  |  | Cd Min: | 0.10338 | at alpha= | -15 | deg
Mach: | 0.5 |  |  | Cl=0 at alpha= | -3.5544 | deg
|  |  |  | @ Cl=0.1, Cd= | 0.0061724
|  |  |  | @ Cl=0.4, Cd= | 0.0059082
|  |  |  | @ Cl=0.6, Cd= | 0.0059851
alpha (deg) | Cl | Cd | Cm | Cl/Cd
-15 | -0.5706 | 0.10338 | -0.0786 | -5.5194
-14.5 | -0.5837 | 0.094 | -0.0861 | -6.2096
-14 | -0.6153 | 0.08324 | -0.0954 | -7.3919
-13.5 | -0.6513 | 0.07287 | -0.1044 | -8.9378
-13 | -0.6905 | 0.06319 | -0.1127 | -10.9274
-12.5 | -0.7276 | 0.0545 | -0.1193 | -13.3505
-12 | -0.7667 | 0.04637 | -0.1244 | -16.5344
-11.5 | -0.8055 | 0.03915 | -0.1279 | -20.5747
-11 | -0.8533 | 0.03323 | -0.1263 | -25.6786
-10.5 | -0.8831 | 0.02332 | -0.1295 | -37.8688
-10 | -0.9068 | 0.01664 | -0.1246 | -54.4952
-9.5 | -0.8956 | 0.01183 | -0.1168 | -75.7058
-9 | -0.84 | 0.00951 | -0.1097 | -88.3281
-8.5 | -0.7647 | 0.00871 | -0.104 | -87.7956
-8 | -0.6848 | 0.00825 | -0.0995 | -83.0061
-7.5 | -0.6045 | 0.00789 | -0.0956 | -76.616
-7 | -0.525 | 0.00759 | -0.0923 | -69.17
-6.5 | -0.4463 | 0.00735 | -0.0894 | -60.7211
-6 | -0.3687 | 0.00709 | -0.0869 | -52.0028
-5.5 | -0.2921 | 0.00689 | -0.0847 | -42.3948
-5 | -0.2162 | 0.0067 | -0.0828 | -32.2687
-4.5 | -0.1406 | 0.00653 | -0.0812 | -21.5314
-4 | -0.0664 | 0.0064 | -0.0797 | -10.375
-3.5 | 0.0081 | 0.00629 | -0.0785 | 1.2878
-3 | 0.0817 | 0.00619 | -0.0774 | 13.1987
-2.5 | 0.1546 | 0.00612 | -0.0765 | 25.2614
-2 | 0.2277 | 0.00603 | -0.0757 | 37.7612
-1.5 | 0.2998 | 0.00595 | -0.075 | 50.3866
-1 | 0.3714 | 0.00592 | -0.0743 | 62.7365
-0.5 | 0.444 | 0.00589 | -0.0739 | 75.382
0 | 0.5161 | 0.0059 | -0.0735 | 87.4746
0.5 | 0.5876 | 0.00598 | -0.073 | 98.2609
1 | 0.6599 | 0.00601 | -0.0727 | 109.8003
1.5 | 0.7318 | 0.00606 | -0.0723 | 120.7591
2 | 0.8026 | 0.00615 | -0.0718 | 130.5041
2.5 | 0.8742 | 0.00621 | -0.0714 | 140.7729
3 | 0.9458 | 0.00623 | -0.0708 | 151.8138
3.5 | 1.0154 | 0.0063 | -0.07 | 161.1746
4 | 1.0856 | 0.00641 | -0.0691 | 169.3604
4.5 | 1.1579 | 0.00652 | -0.0685 | 177.592
5 | 1.2294 | 0.00667 | -0.0676 | 184.3178
5.5 | 1.2987 | 0.00689 | -0.0662 | 188.4906
6 | 1.3688 | 0.00708 | -0.0648 | 193.3333
6.5 | 1.4398 | 0.00724 | -0.0634 | 198.8674
7 | 1.5031 | 0.0076 | -0.0606 | 197.7763
7.5 | 1.5691 | 0.00784 | -0.0581 | 200.1403
8 | 1.6285 | 0.00816 | -0.0544 | 199.5711
8.5 | 1.6656 | 0.00853 | -0.0469 | 195.2638