## index
index | Re | Mach | Datasource
1 | 50000 | 0 | JavaFoil+Calcfoil stall+Eppler ext transition
2 | 50000 | 0 | XFOIL ncrit=9
3 | 50000 | 0.1 | JavaFoil+Calcfoil stall+Eppler ext transition
4 | 50000 | 0.1 | XFOIL ncrit=9
5 | 50000 | 0.25 | JavaFoil+Calcfoil stall+Eppler ext transition
6 | 50000 | 0.25 | XFOIL ncrit=9
7 | 50000 | 0.5 | JavaFoil+Calcfoil stall+Eppler ext transition
8 | 50000 | 0.5 | XFOIL ncrit=9
9 | 100000 | 0 | JavaFoil+Calcfoil stall+Eppler ext transition
10 | 100000 | 0 | XFOIL ncrit=9
11 | 100000 | 0.1 | JavaFoil+Calcfoil stall+Eppler ext transition
12 | 100000 | 0.1 | XFOIL ncrit=9
13 | 100000 | 0.25 | JavaFoil+Calcfoil stall+Eppler ext transition
14 | 100000 | 0.25 | XFOIL ncrit=9
15 | 100000 | 0.5 | JavaFoil+Calcfoil stall+Eppler ext transition
16 | 100000 | 0.5 | XFOIL ncrit=9
17 | 250000 | 0 | JavaFoil+Calcfoil stall+Eppler ext transition
18 | 250000 | 0 | XFOIL ncrit=9
19 | 250000 | 0.1 | JavaFoil+Calcfoil stall+Eppler ext transition
20 | 250000 | 0.1 | XFOIL ncrit=9
21 | 250000 | 0.25 | JavaFoil+Calcfoil stall+Eppler ext transition
22 | 250000 | 0.25 | XFOIL ncrit=9
23 | 250000 | 0.5 | JavaFoil+Calcfoil stall+Eppler ext transition
24 | 250000 | 0.5 | XFOIL ncrit=9
25 | 500000 | 0 | JavaFoil+Calcfoil stall+Eppler ext transition
26 | 500000 | 0 | XFOIL ncrit=9
27 | 500000 | 0.1 | JavaFoil+Calcfoil stall+Eppler ext transition
28 | 500000 | 0.1 | XFOIL ncrit=9
29 | 500000 | 0.25 | JavaFoil+Calcfoil stall+Eppler ext transition
30 | 500000 | 0.25 | XFOIL ncrit=9
31 | 500000 | 0.5 | JavaFoil+Calcfoil stall+Eppler ext transition
32 | 500000 | 0.5 | XFOIL ncrit=9
33 | 750000 | 0 | JavaFoil+Calcfoil stall+Eppler ext transition
34 | 750000 | 0 | XFOIL ncrit=9
35 | 750000 | 0.1 | JavaFoil+Calcfoil stall+Eppler ext transition
36 | 750000 | 0.1 | XFOIL ncrit=9
37 | 750000 | 0.25 | JavaFoil+Calcfoil stall+Eppler ext transition
38 | 750000 | 0.25 | XFOIL ncrit=9
39 | 750000 | 0.5 | JavaFoil+Calcfoil stall+Eppler ext transition
40 | 750000 | 0.5 | XFOIL ncrit=9
41 | 1000000 | 0 | JavaFoil+Calcfoil stall+Eppler ext transition
42 | 1000000 | 0 | XFOIL ncrit=9
43 | 1000000 | 0.1 | JavaFoil+Calcfoil stall+Eppler ext transition
44 | 1000000 | 0.1 | XFOIL ncrit=9
45 | 1000000 | 0.25 | JavaFoil+Calcfoil stall+Eppler ext transition
46 | 1000000 | 0.25 | XFOIL ncrit=9
47 | 1000000 | 0.5 | JavaFoil+Calcfoil stall+Eppler ext transition
48 | 1000000 | 0.5 | XFOIL ncrit=9
49 | 2000000 | 0 | JavaFoil+Calcfoil stall+Eppler ext transition
50 | 2000000 | 0 | XFOIL ncrit=9
51 | 2000000 | 0.1 | JavaFoil+Calcfoil stall+Eppler ext transition
52 | 2000000 | 0.1 | XFOIL ncrit=9
53 | 2000000 | 0.25 | JavaFoil+Calcfoil stall+Eppler ext transition
54 | 2000000 | 0.25 | XFOIL ncrit=9
55 | 2000000 | 0.5 | JavaFoil+Calcfoil stall+Eppler ext transition
56 | 2000000 | 0.5 | XFOIL ncrit=9
57 | 3000000 | 0 | JavaFoil+Calcfoil stall+Eppler ext transition
58 | 3000000 | 0 | XFOIL ncrit=9
59 | 3000000 | 0.1 | JavaFoil+Calcfoil stall+Eppler ext transition
60 | 3000000 | 0.1 | XFOIL ncrit=9
61 | 3000000 | 0.25 | JavaFoil+Calcfoil stall+Eppler ext transition
62 | 3000000 | 0.25 | XFOIL ncrit=9
63 | 3000000 | 0.5 | JavaFoil+Calcfoil stall+Eppler ext transition
64 | 3000000 | 0.5 | XFOIL ncrit=9
65 | 4000000 | 0 | JavaFoil+Calcfoil stall+Eppler ext transition
66 | 4000000 | 0 | XFOIL ncrit=9
67 | 4000000 | 0.1 | JavaFoil+Calcfoil stall+Eppler ext transition
68 | 4000000 | 0.1 | XFOIL ncrit=9
69 | 4000000 | 0.25 | JavaFoil+Calcfoil stall+Eppler ext transition
70 | 4000000 | 0.25 | XFOIL ncrit=9
71 | 4000000 | 0.5 | JavaFoil+Calcfoil stall+Eppler ext transition
72 | 4000000 | 0.5 | XFOIL ncrit=9
73 | 5000000 | 0 | JavaFoil+Calcfoil stall+Eppler ext transition
74 | 5000000 | 0 | XFOIL ncrit=9
75 | 5000000 | 0.1 | JavaFoil+Calcfoil stall+Eppler ext transition
76 | 5000000 | 0.1 | XFOIL ncrit=9
77 | 5000000 | 0.25 | JavaFoil+Calcfoil stall+Eppler ext transition
78 | 5000000 | 0.25 | XFOIL ncrit=9
79 | 5000000 | 0.5 | JavaFoil+Calcfoil stall+Eppler ext transition
80 | 5000000 | 0.5 | XFOIL ncrit=9
81 | 6000000 | 0 | JavaFoil+Calcfoil stall+Eppler ext transition
82 | 6000000 | 0 | XFOIL ncrit=9
83 | 6000000 | 0.1 | JavaFoil+Calcfoil stall+Eppler ext transition
84 | 6000000 | 0.1 | XFOIL ncrit=9
85 | 6000000 | 0.25 | JavaFoil+Calcfoil stall+Eppler ext transition
86 | 6000000 | 0.25 | XFOIL ncrit=9
87 | 6000000 | 0.5 | JavaFoil+Calcfoil stall+Eppler ext transition
88 | 6000000 | 0.5 | XFOIL ncrit=9
89 | 7000000 | 0 | JavaFoil+Calcfoil stall+Eppler ext transition
90 | 7000000 | 0 | XFOIL ncrit=9
91 | 7000000 | 0.1 | JavaFoil+Calcfoil stall+Eppler ext transition
92 | 7000000 | 0.1 | XFOIL ncrit=9
93 | 7000000 | 0.25 | JavaFoil+Calcfoil stall+Eppler ext transition
94 | 7000000 | 0.25 | XFOIL ncrit=9
95 | 7000000 | 0.5 | JavaFoil+Calcfoil stall+Eppler ext transition
96 | 7000000 | 0.5 | XFOIL ncrit=9
97 | 8000000 | 0 | JavaFoil+Calcfoil stall+Eppler ext transition
98 | 8000000 | 0 | XFOIL ncrit=9
99 | 8000000 | 0.1 | JavaFoil+Calcfoil stall+Eppler ext transition
100 | 8000000 | 0.1 | XFOIL ncrit=9
101 | 8000000 | 0.25 | JavaFoil+Calcfoil stall+Eppler ext transition
102 | 8000000 | 0.25 | XFOIL ncrit=9
103 | 8000000 | 0.5 | JavaFoil+Calcfoil stall+Eppler ext transition
104 | 8000000 | 0.5 | XFOIL ncrit=9
105 | 10000000 | 0 | JavaFoil+Calcfoil stall+Eppler ext transition
106 | 10000000 | 0 | XFOIL ncrit=9
107 | 10000000 | 0.1 | JavaFoil+Calcfoil stall+Eppler ext transition
108 | 10000000 | 0.1 | XFOIL ncrit=9
109 | 10000000 | 0.25 | JavaFoil+Calcfoil stall+Eppler ext transition
110 | 10000000 | 0.25 | XFOIL ncrit=9
111 | 10000000 | 0.5 | JavaFoil+Calcfoil stall+Eppler ext transition
112 | 10000000 | 0.5 | XFOIL ncrit=9
113 | 12000000 | 0 | JavaFoil+Calcfoil stall+Eppler ext transition
114 | 12000000 | 0 | XFOIL ncrit=9
115 | 12000000 | 0.1 | JavaFoil+Calcfoil stall+Eppler ext transition
116 | 12000000 | 0.1 | XFOIL ncrit=9
117 | 12000000 | 0.25 | JavaFoil+Calcfoil stall+Eppler ext transition
118 | 12000000 | 0.25 | XFOIL ncrit=9
119 | 12000000 | 0.5 | JavaFoil+Calcfoil stall+Eppler ext transition
120 | 12000000 | 0.5 | XFOIL ncrit=9
121 | 14000000 | 0 | JavaFoil+Calcfoil stall+Eppler ext transition
122 | 14000000 | 0 | XFOIL ncrit=9
123 | 14000000 | 0.1 | JavaFoil+Calcfoil stall+Eppler ext transition
124 | 14000000 | 0.1 | XFOIL ncrit=9
125 | 14000000 | 0.25 | JavaFoil+Calcfoil stall+Eppler ext transition
126 | 14000000 | 0.25 | XFOIL ncrit=9
127 | 14000000 | 0.5 | JavaFoil+Calcfoil stall+Eppler ext transition
128 | 14000000 | 0.5 | XFOIL ncrit=9
129 | 16000000 | 0 | JavaFoil+Calcfoil stall+Eppler ext transition
130 | 16000000 | 0 | XFOIL ncrit=9
131 | 16000000 | 0.1 | JavaFoil+Calcfoil stall+Eppler ext transition
132 | 16000000 | 0.1 | XFOIL ncrit=9
133 | 16000000 | 0.25 | JavaFoil+Calcfoil stall+Eppler ext transition
134 | 16000000 | 0.25 | XFOIL ncrit=9
135 | 16000000 | 0.5 | JavaFoil+Calcfoil stall+Eppler ext transition
136 | 16000000 | 0.5 | XFOIL ncrit=9
137 | 18000000 | 0 | JavaFoil+Calcfoil stall+Eppler ext transition
138 | 18000000 | 0 | XFOIL ncrit=9
139 | 18000000 | 0.1 | JavaFoil+Calcfoil stall+Eppler ext transition
140 | 18000000 | 0.1 | XFOIL ncrit=9
141 | 18000000 | 0.25 | JavaFoil+Calcfoil stall+Eppler ext transition
142 | 18000000 | 0.25 | XFOIL ncrit=9
143 | 18000000 | 0.5 | JavaFoil+Calcfoil stall+Eppler ext transition
144 | 18000000 | 0.5 | XFOIL ncrit=9
145 | 20000000 | 0 | JavaFoil+Calcfoil stall+Eppler ext transition
146 | 20000000 | 0 | XFOIL ncrit=9
147 | 20000000 | 0.1 | JavaFoil+Calcfoil stall+Eppler ext transition
148 | 20000000 | 0.1 | XFOIL ncrit=9
149 | 20000000 | 0.25 | JavaFoil+Calcfoil stall+Eppler ext transition
150 | 20000000 | 0.25 | XFOIL ncrit=9
151 | 20000000 | 0.5 | JavaFoil+Calcfoil stall+Eppler ext transition
152 | 20000000 | 0.5 | XFOIL ncrit=9

## 1. Re 50k Mach 0.00 (1)
BIGFOIL.COM POLAR EXPORT
NACA35124
NACA35124 |  |  |  | Cl Max: | 2.086 | at alpha= | 20 | deg
JavaFoil+Calcfoil stall+Eppler ext transition |  |  |  | L/D Max: | 21.954 | at alpha= | 8 | deg
Re: | 50000 |  |  | Cd Min: | 0.02327 | at alpha= | -2 | deg
Mach: | 0 |  |  | Cl=0 at alpha= | -1.8906 | deg
|  |  |  | @ Cl=0.1, Cd= | 0.023422
|  |  |  | @ Cl=0.4, Cd= | 0.03093
|  |  |  | @ Cl=0.6, Cd= | 0.03447
alpha (deg) | Cl | Cd | Cm | Cl/Cd
-20 | -1.48 | 0.22048 | 0.015 | -6.712
-19.5 | -1.463 | 0.20988 | 0.015 | -6.97
-19 | -1.444 | 0.20005 | 0.015 | -7.22
-18.5 | -1.424 | 0.19064 | 0.015 | -7.47
-18 | -1.402 | 0.18148 | 0.015 | -7.726
-17.5 | -1.378 | 0.17245 | 0.015 | -7.993
-17 | -1.353 | 0.1638 | 0.015 | -8.258
-16.5 | -1.326 | 0.1555 | 0.015 | -8.525
-16 | -1.296 | 0.14757 | 0.015 | -8.785
-15.5 | -1.265 | 0.14001 | 0.014 | -9.038
-15 | -1.233 | 0.13259 | 0.014 | -9.298
-14.5 | -1.199 | 0.12565 | 0.014 | -9.541
-14 | -1.163 | 0.11879 | 0.014 | -9.793
-13.5 | -1.127 | 0.11231 | 0.014 | -10.031
-13 | -1.088 | 0.10611 | 0.014 | -10.257
-12.5 | -1.049 | 0.10023 | 0.014 | -10.467
-12 | -1.008 | 0.09464 | 0.014 | -10.651
-11.5 | -0.966 | 0.0892 | 0.014 | -10.832
-11 | -0.923 | 0.08407 | 0.014 | -10.981
-10.5 | -0.879 | 0.07913 | 0.014 | -11.114
-10 | -0.835 | 0.07443 | 0.014 | -11.216
-9.5 | -0.789 | 0.06989 | 0.014 | -11.296
-9 | -0.744 | 0.0654 | 0.014 | -11.371
-8.5 | -0.698 | 0.06083 | 0.014 | -11.473
-8 | -0.652 | 0.05608 | 0.014 | -11.634
-7.5 | -0.612 | 0.04927 | 0.014 | -12.429
-7 | -0.642 | 0.02882 | 0.018 | -22.281
-6.5 | -0.584 | 0.02784 | 0.018 | -20.992
-6 | -0.524 | 0.02716 | 0.017 | -19.297
-5.5 | -0.462 | 0.0266 | 0.017 | -17.382
-5 | -0.4 | 0.02613 | 0.016 | -15.301
-4.5 | -0.337 | 0.02573 | 0.015 | -13.084
-4 | -0.273 | 0.02539 | 0.015 | -10.751
-3.5 | -0.209 | 0.02509 | 0.014 | -8.319
-3 | -0.144 | 0.02484 | 0.014 | -5.805
-2.5 | -0.079 | 0.02463 | 0.013 | -3.224
-2 | -0.014 | 0.02327 | 0.012 | -0.608
-1.5 | 0.05 | 0.02333 | 0.012 | 2.154
-1 | 0.115 | 0.02345 | 0.011 | 4.886
-0.5 | 0.179 | 0.02364 | 0.011 | 7.567
0 | 0.226 | 0.02873 | 0.01 | 7.854
0.5 | 0.284 | 0.02939 | 0.01 | 9.671
1 | 0.342 | 0.03011 | 0.009 | 11.372
1.5 | 0.4 | 0.03093 | 0.009 | 12.934
2 | 0.458 | 0.03182 | 0.008 | 14.38
2.5 | 0.515 | 0.0328 | 0.008 | 15.686
3 | 0.571 | 0.03387 | 0.007 | 16.869
3.5 | 0.628 | 0.03505 | 0.006 | 17.912
4 | 0.684 | 0.03635 | 0.006 | 18.812
4.5 | 0.74 | 0.03772 | 0.005 | 19.607
5 | 0.795 | 0.03922 | 0.005 | 20.273
5.5 | 0.85 | 0.04084 | 0.004 | 20.818
6 | 0.905 | 0.04259 | 0.004 | 21.249
6.5 | 0.959 | 0.04449 | 0.003 | 21.554
7 | 1.013 | 0.04651 | 0.003 | 21.779
7.5 | 1.066 | 0.04867 | 0.002 | 21.906
8 | 1.119 | 0.05098 | 0.002 | 21.954
8.5 | 1.171 | 0.05343 | 0.001 | 21.925
9 | 1.223 | 0.0561 | 0.001 | 21.8
9.5 | 1.274 | 0.05884 | 0 | 21.659
10 | 1.325 | 0.06183 | 0 | 21.426
10.5 | 1.375 | 0.06495 | -0.001 | 21.164
11 | 1.424 | 0.06824 | -0.001 | 20.864
11.5 | 1.472 | 0.07172 | -0.002 | 20.523
12 | 1.519 | 0.07541 | -0.002 | 20.145
12.5 | 1.566 | 0.0793 | -0.003 | 19.743
13 | 1.611 | 0.08333 | -0.003 | 19.334
13.5 | 1.655 | 0.08766 | -0.004 | 18.882
14 | 1.698 | 0.0921 | -0.004 | 18.44
14.5 | 1.74 | 0.09689 | -0.005 | 17.959
15 | 1.78 | 0.10179 | -0.005 | 17.49
15.5 | 1.819 | 0.10699 | -0.006 | 17.003
16 | 1.856 | 0.11242 | -0.006 | 16.511
16.5 | 1.892 | 0.11811 | -0.006 | 16.018
17 | 1.925 | 0.124 | -0.007 | 15.528
17.5 | 1.957 | 0.13027 | -0.007 | 15.027
18 | 1.987 | 0.1368 | -0.008 | 14.528
18.5 | 2.015 | 0.14361 | -0.008 | 14.032
19 | 2.041 | 0.15083 | -0.009 | 13.533
19.5 | 2.065 | 0.15819 | -0.009 | 13.055
20 | 2.086 | 0.16622 | -0.01 | 12.551

## 2. Re 50k Mach 0.00 (2)
BIGFOIL.COM POLAR EXPORT
NACA35124
NACA35124 |  |  |  | Cl Max: | 0.5638 | at alpha= | 20 | deg
XFOIL ncrit=9 |  |  |  | L/D Max: | 3.1838 | at alpha= | -1 | deg
Re: | 50000 |  |  | Cd Min: | 0.23304 | at alpha= | 20 | deg
Mach: | 0 |  |  | Cl=0 at alpha= | -1.89 | deg
|  |  |  | @ Cl=0.1, Cd= | 0.083399
|  |  |  | @ Cl=0.4, Cd= | 0.18473
|  |  |  | @ Cl=0.6, Cd= | 0.23304
alpha (deg) | Cl | Cd | Cm | Cl/Cd
-12.5 | -0.284 | 0.15121 | -0.0123 | -1.8782
-11.5 | -0.0993 | 0.12801 | -0.0407 | -0.77572
-10.5 | -0.5117 | 0.07821 | -0.0581 | -6.5426
-10 | -0.5828 | 0.07134 | -0.0495 | -8.1693
-9.5 | -0.6467 | 0.06675 | -0.0372 | -9.6884
-9 | -0.7018 | 0.06372 | -0.0236 | -11.0138
-8.5 | -0.6781 | 0.06099 | -0.0208 | -11.1182
-8 | -0.6815 | 0.05855 | -0.0133 | -11.6396
-7.5 | -0.7109 | 0.05714 | -0.0014 | -12.4414
-7 | -0.6977 | 0.05588 | 0.0035 | -12.4857
-6.5 | -0.6832 | 0.05469 | 0.0092 | -12.4922
-6 | -0.6709 | 0.05429 | 0.014 | -12.3577
-5.5 | -0.6431 | 0.05367 | 0.017 | -11.9825
-5 | -0.607 | 0.05358 | 0.0183 | -11.3289
-4.5 | -0.5964 | 0.05401 | 0.0225 | -11.0424
-4 | -0.5552 | 0.05452 | 0.0219 | -10.1834
-3.5 | -0.4775 | 0.0549 | 0.0165 | -8.6976
-3 | -0.2206 | 0.06629 | -0.0074 | -3.3278
-2.5 | -0.1146 | 0.07496 | -0.0161 | -1.5288
-2 | -0.0656 | 0.08236 | -0.023 | -0.7965
-1.5 | 0.2326 | 0.08423 | -0.059 | 2.7615
-1 | 0.2804 | 0.08807 | -0.0668 | 3.1838
0 | 0.1048 | 0.10032 | -0.0503 | 1.0447
0.5 | 0.0933 | 0.10043 | -0.0444 | 0.92901
1 | 0.0927 | 0.10198 | -0.0403 | 0.909
1.5 | 0.1412 | 0.10665 | -0.0418 | 1.324
2 | 0.1177 | 0.10586 | -0.0344 | 1.1118
2.5 | 0.1153 | 0.10761 | -0.0299 | 1.0715
3 | 0.1597 | 0.11239 | -0.0303 | 1.4209
3.5 | 0.1371 | 0.11205 | -0.0234 | 1.2236
4 | 0.1444 | 0.11493 | -0.02 | 1.2564
5 | 0.1566 | 0.11933 | -0.0129 | 1.3123
5.5 | 0.2038 | 0.12545 | -0.013 | 1.6246
6 | 0.1798 | 0.12501 | -0.0071 | 1.4383
6.5 | 0.2167 | 0.13141 | -0.0067 | 1.649
7 | 0.206 | 0.13138 | -0.0021 | 1.568
7.5 | 0.2116 | 0.13477 | 0.0004 | 1.5701
8 | 0.2333 | 0.13829 | 0.0022 | 1.687
8.5 | 0.2312 | 0.14092 | 0.0048 | 1.6406
9 | 0.2613 | 0.14563 | 0.0058 | 1.7943
9.5 | 0.2551 | 0.14772 | 0.0082 | 1.7269
10 | 0.2893 | 0.15322 | 0.0088 | 1.8881
10.5 | 0.2809 | 0.15489 | 0.0108 | 1.8135
11 | 0.3172 | 0.16099 | 0.0111 | 1.9703
11.5 | 0.3081 | 0.1623 | 0.0126 | 1.8983
12 | 0.3457 | 0.169 | 0.0126 | 2.0456
12.5 | 0.336 | 0.16992 | 0.0137 | 1.9774
13 | 0.3749 | 0.17722 | 0.0135 | 2.1154
13.5 | 0.3648 | 0.17772 | 0.014 | 2.0527
14 | 0.4046 | 0.18565 | 0.0136 | 2.1794
14.5 | 0.3941 | 0.18566 | 0.0137 | 2.1227
15 | 0.4356 | 0.19449 | 0.0131 | 2.2397
15.5 | 0.4239 | 0.19373 | 0.0127 | 2.1881
16.5 | 0.454 | 0.20192 | 0.0111 | 2.2484
17 | 0.4931 | 0.21159 | 0.0104 | 2.3305
17.5 | 0.4844 | 0.21024 | 0.009 | 2.304
18 | 0.516 | 0.21859 | 0.0081 | 2.3606
18.5 | 0.515 | 0.21867 | 0.0064 | 2.3551
19 | 0.539 | 0.22559 | 0.0051 | 2.3893
19.5 | 0.5452 | 0.22719 | 0.0032 | 2.3998
20 | 0.5638 | 0.23304 | 0.0016 | 2.4193

## 3. Re 50k Mach 0.10 (1)
BIGFOIL.COM POLAR EXPORT
NACA35124
NACA35124 |  |  |  | Cl Max: | 2.081 | at alpha= | 20 | deg
JavaFoil+Calcfoil stall+Eppler ext transition |  |  |  | L/D Max: | 21.834 | at alpha= | 8 | deg
Re: | 50000 |  |  | Cd Min: | 0.02336 | at alpha= | -2 | deg
Mach: | 0.1 |  |  | Cl=0 at alpha= | -1.8906 | deg
|  |  |  | @ Cl=0.1, Cd= | 0.02352
|  |  |  | @ Cl=0.4, Cd= | 0.031102
|  |  |  | @ Cl=0.6, Cd= | 0.034657
alpha (deg) | Cl | Cd | Cm | Cl/Cd
-20 | -1.467 | 0.2246 | 0.015 | -6.534
-19.5 | -1.452 | 0.21386 | 0.015 | -6.792
-19 | -1.436 | 0.20359 | 0.015 | -7.051
-18.5 | -1.417 | 0.19349 | 0.015 | -7.322
-18 | -1.396 | 0.18413 | 0.015 | -7.582
-17.5 | -1.374 | 0.175 | 0.015 | -7.85
-17 | -1.349 | 0.16605 | 0.015 | -8.126
-16.5 | -1.323 | 0.15754 | 0.015 | -8.4
-16 | -1.295 | 0.14945 | 0.015 | -8.664
-15.5 | -1.265 | 0.14169 | 0.014 | -8.926
-15 | -1.233 | 0.13389 | 0.014 | -9.209
-14.5 | -1.199 | 0.12679 | 0.014 | -9.46
-14 | -1.165 | 0.12005 | 0.014 | -9.701
-13.5 | -1.128 | 0.11343 | 0.014 | -9.947
-13 | -1.091 | 0.10702 | 0.014 | -10.19
-12.5 | -1.051 | 0.10112 | 0.014 | -10.397
-12 | -1.011 | 0.09531 | 0.014 | -10.603
-11.5 | -0.969 | 0.0899 | 0.014 | -10.776
-11 | -0.926 | 0.08472 | 0.014 | -10.93
-10.5 | -0.882 | 0.07974 | 0.014 | -11.063
-10 | -0.837 | 0.07502 | 0.014 | -11.164
-9.5 | -0.792 | 0.07037 | 0.014 | -11.258
-9 | -0.746 | 0.06588 | 0.014 | -11.327
-8.5 | -0.7 | 0.06145 | 0.014 | -11.391
-8 | -0.654 | 0.05668 | 0.014 | -11.546
-7.5 | -0.612 | 0.05063 | 0.014 | -12.087
-7 | -0.644 | 0.02907 | 0.018 | -22.156
-6.5 | -0.587 | 0.02802 | 0.018 | -20.944
-6 | -0.526 | 0.02731 | 0.017 | -19.276
-5.5 | -0.465 | 0.02674 | 0.017 | -17.373
-5 | -0.402 | 0.02626 | 0.016 | -15.297
-4.5 | -0.338 | 0.02585 | 0.016 | -13.086
-4 | -0.274 | 0.0255 | 0.015 | -10.756
-3.5 | -0.21 | 0.0252 | 0.014 | -8.324
-3 | -0.145 | 0.02495 | 0.014 | -5.81
-2.5 | -0.08 | 0.02473 | 0.013 | -3.227
-2 | -0.014 | 0.02336 | 0.012 | -0.608
-1.5 | 0.05 | 0.02342 | 0.012 | 2.156
-1 | 0.115 | 0.02355 | 0.011 | 4.889
-0.5 | 0.18 | 0.02374 | 0.011 | 7.571
0 | 0.227 | 0.02892 | 0.01 | 7.833
0.5 | 0.285 | 0.02957 | 0.01 | 9.652
1 | 0.344 | 0.03031 | 0.009 | 11.341
1.5 | 0.402 | 0.03113 | 0.009 | 12.907
2 | 0.459 | 0.03202 | 0.008 | 14.348
2.5 | 0.517 | 0.03303 | 0.008 | 15.648
3 | 0.574 | 0.0341 | 0.007 | 16.825
3.5 | 0.63 | 0.0353 | 0.007 | 17.862
4 | 0.687 | 0.03661 | 0.006 | 18.756
4.5 | 0.743 | 0.03799 | 0.005 | 19.553
5 | 0.798 | 0.03953 | 0.005 | 20.201
5.5 | 0.854 | 0.04117 | 0.004 | 20.737
6 | 0.909 | 0.04296 | 0.004 | 21.152
6.5 | 0.963 | 0.04487 | 0.003 | 21.464
7 | 1.017 | 0.04692 | 0.003 | 21.679
7.5 | 1.071 | 0.04913 | 0.002 | 21.789
8 | 1.124 | 0.05146 | 0.002 | 21.834
8.5 | 1.176 | 0.05396 | 0.001 | 21.794
9 | 1.228 | 0.05665 | 0.001 | 21.677
9.5 | 1.279 | 0.05947 | 0 | 21.508
10 | 1.33 | 0.06253 | 0 | 21.263
10.5 | 1.38 | 0.06568 | -0.001 | 21.006
11 | 1.429 | 0.06908 | -0.001 | 20.681
11.5 | 1.477 | 0.0726 | -0.002 | 20.344
12 | 1.524 | 0.0764 | -0.002 | 19.952
12.5 | 1.571 | 0.08035 | -0.003 | 19.549
13 | 1.616 | 0.08448 | -0.003 | 19.126
13.5 | 1.66 | 0.08883 | -0.004 | 18.687
14 | 1.703 | 0.09344 | -0.004 | 18.224
14.5 | 1.744 | 0.09829 | -0.005 | 17.745
15 | 1.784 | 0.10342 | -0.005 | 17.249
15.5 | 1.822 | 0.10866 | -0.006 | 16.771
16 | 1.859 | 0.11435 | -0.006 | 16.256
16.5 | 1.894 | 0.12016 | -0.006 | 15.764
17 | 1.927 | 0.12623 | -0.007 | 15.266
17.5 | 1.958 | 0.13273 | -0.007 | 14.752
18 | 1.987 | 0.13945 | -0.008 | 14.251
18.5 | 2.014 | 0.14638 | -0.008 | 13.758
19 | 2.039 | 0.15388 | -0.009 | 13.249
19.5 | 2.061 | 0.16161 | -0.009 | 12.755
20 | 2.081 | 0.16984 | -0.01 | 12.251

## 4. Re 50k Mach 0.10 (2)
BIGFOIL.COM POLAR EXPORT
NACA35124
NACA35124 |  |  |  | Cl Max: | 0.5638 | at alpha= | 20 | deg
XFOIL ncrit=9 |  |  |  | L/D Max: | 2.413 | at alpha= | 20 | deg
Re: | 50000 |  |  | Cd Min: | 0.23365 | at alpha= | 20 | deg
Mach: | 0.1 |  |  | Cl=0 at alpha= | -0.95184 | deg
|  |  |  | @ Cl=0.1, Cd= | 0.10326
|  |  |  | @ Cl=0.4, Cd= | 0.18752
|  |  |  | @ Cl=0.6, Cd= | 0.23365
alpha (deg) | Cl | Cd | Cm | Cl/Cd
-9.5 | -0.6259 | 0.06725 | -0.0412 | -9.3071
-9 | -0.6845 | 0.06432 | -0.0272 | -10.6421
-8.5 | -0.6578 | 0.06167 | -0.0247 | -10.6665
-8 | -0.6765 | 0.05953 | -0.0151 | -11.364
-7.5 | -0.6978 | 0.05762 | -0.0044 | -12.1104
-7 | -0.7001 | 0.05659 | 0.0029 | -12.3714
-6.5 | -0.6709 | 0.05504 | 0.0065 | -12.1893
-6 | -0.6762 | 0.05492 | 0.0138 | -12.3125
-5.5 | -0.6396 | 0.05409 | 0.0157 | -11.8247
-5 | -0.6253 | 0.05429 | 0.0204 | -11.5178
-4.5 | -0.8612 | 0.05559 | 0.055 | -15.492
-4 | -0.8067 | 0.05652 | 0.0525 | -14.2728
-3.5 | -0.7474 | 0.05681 | 0.049 | -13.1561
-3 | -0.6822 | 0.05719 | 0.0439 | -11.9287
-2.5 | -0.6238 | 0.05791 | 0.0406 | -10.7719
-2 | -0.3408 | 0.07691 | 0.0076 | -4.4312
-1.5 | -0.1767 | 0.08736 | -0.0128 | -2.0227
-1 | -0.0076 | 0.09485 | -0.0388 | -0.080127
-0.5 | 0.0713 | 0.09835 | -0.05 | 0.72496
0 | 0.1094 | 0.10138 | -0.0511 | 1.0791
0.5 | 0.095 | 0.1011 | -0.0448 | 0.93966
1 | 0.0916 | 0.10242 | -0.0403 | 0.89436
1.5 | 0.1457 | 0.10785 | -0.0426 | 1.351
2 | 0.1192 | 0.10654 | -0.0348 | 1.1188
2.5 | 0.1142 | 0.10807 | -0.0299 | 1.0567
3 | 0.1629 | 0.11347 | -0.0308 | 1.4356
3.5 | 0.138 | 0.11267 | -0.0236 | 1.2248
4 | 0.1403 | 0.11516 | -0.0197 | 1.2183
4.5 | 0.1693 | 0.11875 | -0.0181 | 1.4257
5 | 0.156 | 0.11984 | -0.0129 | 1.3017
5.5 | 0.2067 | 0.12657 | -0.0134 | 1.6331
6 | 0.18 | 0.1256 | -0.0072 | 1.4331
6.5 | 0.2031 | 0.1306 | -0.0056 | 1.5551
7 | 0.2066 | 0.13205 | -0.0022 | 1.5646
7.5 | 0.2087 | 0.13507 | 0.0006 | 1.5451
8 | 0.2343 | 0.13904 | 0.0021 | 1.6851
8.5 | 0.2297 | 0.14136 | 0.005 | 1.6249
9 | 0.2625 | 0.14645 | 0.0058 | 1.7924
9.5 | 0.2541 | 0.1482 | 0.0083 | 1.7146
10 | 0.2906 | 0.15411 | 0.0088 | 1.8857
10.5 | 0.2802 | 0.15539 | 0.0109 | 1.8032
11 | 0.3186 | 0.16194 | 0.0111 | 1.9674
11.5 | 0.3076 | 0.16283 | 0.0127 | 1.8891
12 | 0.3472 | 0.17001 | 0.0126 | 2.0422
12.5 | 0.3358 | 0.17047 | 0.0138 | 1.9698
13 | 0.3766 | 0.17829 | 0.0135 | 2.1123
13.5 | 0.3647 | 0.17829 | 0.0141 | 2.0455
14 | 0.4065 | 0.18681 | 0.0136 | 2.176
14.5 | 0.3943 | 0.18627 | 0.0138 | 2.1168
15 | 0.4377 | 0.19576 | 0.0131 | 2.2359
15.5 | 0.4243 | 0.19438 | 0.0128 | 2.1828
16 | 0.4682 | 0.20475 | 0.012 | 2.2867
16.5 | 0.4547 | 0.20262 | 0.0112 | 2.2441
17 | 0.4902 | 0.21159 | 0.0104 | 2.3167
17.5 | 0.4854 | 0.211 | 0.0091 | 2.3005
18 | 0.5142 | 0.21881 | 0.008 | 2.35
18.5 | 0.5162 | 0.21949 | 0.0064 | 2.3518
19 | 0.5382 | 0.22601 | 0.005 | 2.3813
19.5 | 0.5466 | 0.22809 | 0.0032 | 2.3964
20 | 0.5638 | 0.23365 | 0.0015 | 2.413

## 5. Re 50k Mach 0.25 (1)
BIGFOIL.COM POLAR EXPORT
NACA35124
NACA35124 |  |  |  | Cl Max: | 2.027 | at alpha= | 20 | deg
JavaFoil+Calcfoil stall+Eppler ext transition |  |  |  | L/D Max: | 21.135 | at alpha= | 7.5 | deg
Re: | 50000 |  |  | Cd Min: | 0.02396 | at alpha= | -1.5 | deg
Mach: | 0.25 |  |  | Cl=0 at alpha= | -1.8881 | deg
|  |  |  | @ Cl=0.1, Cd= | 0.024069
|  |  |  | @ Cl=0.4, Cd= | 0.032081
|  |  |  | @ Cl=0.6, Cd= | 0.035707
alpha (deg) | Cl | Cd | Cm | Cl/Cd
-20 | -1.36 | 0.25326 | 0.015 | -5.369
-19.5 | -1.36 | 0.24026 | 0.015 | -5.659
-19 | -1.356 | 0.22711 | 0.015 | -5.972
-18.5 | -1.35 | 0.21469 | 0.015 | -6.289
-18 | -1.341 | 0.20288 | 0.015 | -6.61
-17.5 | -1.329 | 0.19166 | 0.015 | -6.935
-17 | -1.314 | 0.18117 | 0.015 | -7.254
-16.5 | -1.296 | 0.17094 | 0.015 | -7.584
-16 | -1.275 | 0.16117 | 0.015 | -7.912
-15.5 | -1.251 | 0.15227 | 0.015 | -8.218
-15 | -1.225 | 0.14331 | 0.014 | -8.549
-14.5 | -1.197 | 0.1352 | 0.014 | -8.851
-14 | -1.166 | 0.12744 | 0.014 | -9.148
-13.5 | -1.133 | 0.11999 | 0.014 | -9.442
-13 | -1.098 | 0.11287 | 0.014 | -9.729
-12.5 | -1.061 | 0.10626 | 0.014 | -9.987
-12 | -1.022 | 0.09996 | 0.014 | -10.227
-11.5 | -0.982 | 0.09405 | 0.014 | -10.437
-11 | -0.94 | 0.08842 | 0.014 | -10.63
-10.5 | -0.897 | 0.08309 | 0.014 | -10.79
-10 | -0.852 | 0.07806 | 0.014 | -10.915
-9.5 | -0.806 | 0.07331 | 0.014 | -10.999
-9 | -0.76 | 0.06871 | 0.014 | -11.057
-8.5 | -0.713 | 0.06424 | 0.014 | -11.092
-8 | -0.665 | 0.0598 | 0.014 | -11.123
-7.5 | -0.619 | 0.05492 | 0.014 | -11.264
-7 | -0.578 | 0.04778 | 0.015 | -12.094
-6.5 | -0.599 | 0.02911 | 0.018 | -20.576
-6 | -0.539 | 0.02817 | 0.018 | -19.121
-5.5 | -0.476 | 0.02749 | 0.017 | -17.305
-5 | -0.412 | 0.02695 | 0.016 | -15.279
-4.5 | -0.347 | 0.02649 | 0.016 | -13.092
-4 | -0.281 | 0.02611 | 0.015 | -10.775
-3.5 | -0.215 | 0.02578 | 0.015 | -8.347
-3 | -0.149 | 0.02552 | 0.014 | -5.827
-2.5 | -0.082 | 0.0253 | 0.013 | -3.237
-2 | -0.015 | 0.02508 | 0.013 | -0.588
-1.5 | 0.052 | 0.02396 | 0.012 | 2.162
-1 | 0.118 | 0.02411 | 0.012 | 4.901
-0.5 | 0.184 | 0.02432 | 0.011 | 7.584
0 | 0.232 | 0.02992 | 0.01 | 7.747
0.5 | 0.292 | 0.0306 | 0.01 | 9.544
1 | 0.352 | 0.03139 | 0.009 | 11.203
1.5 | 0.411 | 0.03224 | 0.009 | 12.755
2 | 0.47 | 0.0332 | 0.008 | 14.161
2.5 | 0.529 | 0.03426 | 0.008 | 15.438
3 | 0.587 | 0.03542 | 0.007 | 16.579
3.5 | 0.645 | 0.0367 | 0.007 | 17.578
4 | 0.703 | 0.03808 | 0.006 | 18.458
4.5 | 0.76 | 0.03961 | 0.006 | 19.195
5 | 0.817 | 0.04127 | 0.005 | 19.796
5.5 | 0.873 | 0.04303 | 0.005 | 20.299
6 | 0.929 | 0.04499 | 0.004 | 20.654
6.5 | 0.985 | 0.04707 | 0.003 | 20.922
7 | 1.04 | 0.04933 | 0.003 | 21.078
7.5 | 1.094 | 0.05177 | 0.002 | 21.135
8 | 1.148 | 0.05433 | 0.002 | 21.125
8.5 | 1.201 | 0.0571 | 0.001 | 21.03
9 | 1.253 | 0.06006 | 0.001 | 20.869
9.5 | 1.305 | 0.0632 | 0 | 20.65
10 | 1.356 | 0.06655 | 0 | 20.376
10.5 | 1.406 | 0.07008 | -0.001 | 20.062
11 | 1.455 | 0.07385 | -0.001 | 19.703
11.5 | 1.503 | 0.0779 | -0.002 | 19.294
12 | 1.55 | 0.08214 | -0.002 | 18.87
12.5 | 1.596 | 0.08663 | -0.003 | 18.417
13 | 1.64 | 0.09137 | -0.003 | 17.946
13.5 | 1.682 | 0.09644 | -0.004 | 17.445
14 | 1.723 | 0.1017 | -0.004 | 16.947
14.5 | 1.763 | 0.10723 | -0.005 | 16.437
15 | 1.8 | 0.11317 | -0.005 | 15.905
15.5 | 1.835 | 0.11943 | -0.006 | 15.364
16 | 1.868 | 0.12599 | -0.006 | 14.823
16.5 | 1.898 | 0.13294 | -0.007 | 14.277
17 | 1.926 | 0.14034 | -0.007 | 13.72
17.5 | 1.951 | 0.14824 | -0.008 | 13.158
18 | 1.973 | 0.15641 | -0.008 | 12.612
18.5 | 1.991 | 0.16517 | -0.008 | 12.054
19 | 2.007 | 0.17447 | -0.009 | 11.502
19.5 | 2.019 | 0.18436 | -0.009 | 10.952
20 | 2.027 | 0.19501 | -0.01 | 10.393

## 6. Re 50k Mach 0.25 (2)
BIGFOIL.COM POLAR EXPORT
NACA35124
NACA35124 |  |  |  | Cl Max: | 0.5671 | at alpha= | 20 | deg
XFOIL ncrit=9 |  |  |  | L/D Max: | 2.3843 | at alpha= | 20 | deg
Re: | 50000 |  |  | Cd Min: | 0.23785 | at alpha= | 20 | deg
Mach: | 0.25 |  |  | Cl=0 at alpha= | -0.70478 | deg
|  |  |  | @ Cl=0.1, Cd= | 0.10774
|  |  |  | @ Cl=0.4, Cd= | 0.19078
|  |  |  | @ Cl=0.6, Cd= | 0.23785
alpha (deg) | Cl | Cd | Cm | Cl/Cd
-9.5 | -0.3379 | 0.06994 | -0.0809 | -4.8313
-9 | -0.4406 | 0.06598 | -0.0658 | -6.6778
-8.5 | -0.5152 | 0.06333 | -0.0502 | -8.1352
-8 | -0.597 | 0.06313 | -0.0317 | -9.4567
-7.5 | -0.6536 | 0.06201 | -0.0167 | -10.5402
-7 | -0.6648 | 0.05982 | -0.0077 | -11.1133
-6.5 | -0.6744 | 0.05937 | 0.0008 | -11.3593
-6 | -0.6873 | 0.05846 | 0.0104 | -11.7568
-5.5 | -0.6534 | 0.05753 | 0.0127 | -11.3576
-5 | -0.6651 | 0.05752 | 0.021 | -11.5629
-4.5 | -0.8602 | 0.06024 | 0.0487 | -14.2795
-4 | -0.8424 | 0.05873 | 0.0532 | -14.3436
-3.5 | -0.7806 | 0.05981 | 0.0496 | -13.0513
-3 | -0.7056 | 0.06093 | 0.0438 | -11.5805
-2.5 | -0.6454 | 0.06074 | 0.0397 | -10.6256
-2 | -0.4625 | 0.06885 | 0.0193 | -6.7175
-1.5 | -0.2725 | 0.08437 | 0.0007 | -3.2298
-1 | -0.0989 | 0.09422 | -0.0232 | -1.0497
-0.5 | 0.0686 | 0.10103 | -0.0504 | 0.67901
0 | 0.075 | 0.10257 | -0.0475 | 0.73121
0.5 | 0.1096 | 0.10558 | -0.0478 | 1.0381
1 | 0.0936 | 0.10545 | -0.0414 | 0.88762
1.5 | 0.095 | 0.10723 | -0.0374 | 0.88595
2 | 0.1325 | 0.11108 | -0.0372 | 1.1928
2.5 | 0.1144 | 0.11104 | -0.0307 | 1.0303
3 | 0.1243 | 0.11398 | -0.0276 | 1.0905
3.5 | 0.1468 | 0.1167 | -0.0252 | 1.2579
4 | 0.1322 | 0.1176 | -0.0195 | 1.1241
5 | 0.1559 | 0.12292 | -0.0133 | 1.2683
5.5 | 0.1702 | 0.12687 | -0.0108 | 1.3415
6 | 0.1837 | 0.12921 | -0.0078 | 1.4217
6.5 | 0.1791 | 0.13144 | -0.004 | 1.3626
7 | 0.2129 | 0.13624 | -0.0028 | 1.5627
7.5 | 0.2004 | 0.13747 | 0.0011 | 1.4578
8 | 0.2421 | 0.1438 | 0.0016 | 1.6836
8.5 | 0.2247 | 0.14406 | 0.0054 | 1.5598
9 | 0.2714 | 0.15172 | 0.0053 | 1.7888
9.5 | 0.2506 | 0.15104 | 0.0088 | 1.6592
10 | 0.3003 | 0.15982 | 0.0084 | 1.879
10.5 | 0.2779 | 0.15834 | 0.0114 | 1.7551
11 | 0.3287 | 0.16798 | 0.0108 | 1.9568
11.5 | 0.3061 | 0.16587 | 0.0132 | 1.8454
12 | 0.3561 | 0.17608 | 0.0126 | 2.0224
12.5 | 0.3352 | 0.17364 | 0.0143 | 1.9304
13 | 0.3785 | 0.18309 | 0.0138 | 2.0673
13.5 | 0.3653 | 0.18162 | 0.0146 | 2.0113
14 | 0.4027 | 0.19035 | 0.0141 | 2.1156
14.5 | 0.396 | 0.18979 | 0.0142 | 2.0865
15 | 0.428 | 0.19773 | 0.0136 | 2.1646
15.5 | 0.4274 | 0.19815 | 0.0132 | 2.157
16 | 0.4544 | 0.20535 | 0.0124 | 2.2128
16.5 | 0.4591 | 0.20669 | 0.0115 | 2.2212
17 | 0.4821 | 0.21327 | 0.0105 | 2.2605
17.5 | 0.4911 | 0.21543 | 0.0093 | 2.2796
18 | 0.51 | 0.22126 | 0.0079 | 2.305
18.5 | 0.5231 | 0.22431 | 0.0065 | 2.332
19 | 0.538 | 0.22935 | 0.0047 | 2.3458
19.5 | 0.5547 | 0.23333 | 0.0031 | 2.3773
20 | 0.5671 | 0.23785 | 0.001 | 2.3843

## 7. Re 50k Mach 0.50 (1)
BIGFOIL.COM POLAR EXPORT
NACA35124
NACA35124 |  |  |  | Cl Max: | 1.612 | at alpha= | 13 | deg
JavaFoil+Calcfoil stall+Eppler ext transition |  |  |  | L/D Max: | 17.985 | at alpha= | 6 | deg
Re: | 50000 |  |  | Cd Min: | 0.02686 | at alpha= | -1 | deg
Mach: | 0.5 |  |  | Cl=0 at alpha= | -1.8919 | deg
|  |  |  | @ Cl=0.1, Cd= | 0.027268
|  |  |  | @ Cl=0.4, Cd= | 0.03648
|  |  |  | @ Cl=0.6, Cd= | 0.040657
alpha (deg) | Cl | Cd | Cm | Cl/Cd
-20 | -1.066 | 0.53284 | 0.02 | -2
-19.5 | -1.035 | 0.52445 | 0.02 | -1.974
-19 | -1.007 | 0.50873 | 0.02 | -1.98
-18.5 | -0.977 | 0.48753 | 0.019 | -2.004
-18 | -0.948 | 0.4821 | 0.019 | -1.967
-17.5 | -0.918 | 0.47899 | 0.018 | -1.917
-17 | -0.89 | 0.45922 | 0.018 | -1.937
-16.5 | -0.86 | 0.43127 | 0.017 | -1.993
-16 | -0.831 | 0.42819 | 0.017 | -1.941
-15.5 | -0.801 | 0.39894 | 0.017 | -2.008
-15 | -0.771 | 0.39475 | 0.016 | -1.954
-14.5 | -0.742 | 0.36134 | 0.016 | -2.054
-14 | -0.712 | 0.35636 | 0.015 | -1.999
-13.5 | -0.683 | 0.33293 | 0.014 | -2.05
-13 | -0.653 | 0.29491 | 0.014 | -2.213
-12.5 | -0.623 | 0.27086 | 0.013 | -2.3
-12 | -0.859 | 0.1606 | 0.013 | -5.351
-11.5 | -0.909 | 0.13698 | 0.014 | -6.638
-11 | -0.915 | 0.12168 | 0.014 | -7.522
-10.5 | -0.902 | 0.10941 | 0.014 | -8.241
-10 | -0.876 | 0.09961 | 0.014 | -8.798
-9.5 | -0.843 | 0.09136 | 0.014 | -9.226
-9 | -0.803 | 0.08404 | 0.014 | -9.555
-8.5 | -0.759 | 0.07767 | 0.013 | -9.775
-8 | -0.712 | 0.07195 | 0.013 | -9.898
-7.5 | -0.663 | 0.06678 | 0.013 | -9.922
-7 | -0.611 | 0.06205 | 0.013 | -9.847
-6.5 | -0.558 | 0.05754 | 0.013 | -9.698
-6 | -0.505 | 0.05272 | 0.014 | -9.587
-5.5 | -0.516 | 0.03231 | 0.018 | -15.963
-5 | -0.453 | 0.03053 | 0.018 | -14.838
-4.5 | -0.383 | 0.02969 | 0.017 | -12.903
-4 | -0.311 | 0.02909 | 0.016 | -10.705
-3.5 | -0.239 | 0.02863 | 0.016 | -8.338
-3 | -0.165 | 0.02829 | 0.015 | -5.837
-2.5 | -0.091 | 0.02805 | 0.015 | -3.245
-2 | -0.016 | 0.02791 | 0.014 | -0.588
-1.5 | 0.058 | 0.02782 | 0.013 | 2.096
-1 | 0.131 | 0.02686 | 0.013 | 4.887
-0.5 | 0.205 | 0.02723 | 0.012 | 7.523
0 | 0.255 | 0.03438 | 0.011 | 7.413
0.5 | 0.321 | 0.03525 | 0.011 | 9.11
1 | 0.387 | 0.03625 | 0.01 | 10.676
1.5 | 0.452 | 0.0374 | 0.01 | 12.095
2 | 0.517 | 0.03871 | 0.009 | 13.365
2.5 | 0.582 | 0.04019 | 0.008 | 14.47
3 | 0.646 | 0.04185 | 0.008 | 15.426
3.5 | 0.709 | 0.04372 | 0.007 | 16.212
4 | 0.771 | 0.04574 | 0.007 | 16.863
4.5 | 0.833 | 0.04804 | 0.006 | 17.343
5 | 0.894 | 0.05055 | 0.006 | 17.69
5.5 | 0.954 | 0.05329 | 0.005 | 17.91
6 | 1.014 | 0.05635 | 0.004 | 17.985
6.5 | 1.072 | 0.05963 | 0.004 | 17.975
7 | 1.129 | 0.06331 | 0.003 | 17.83
7.5 | 1.185 | 0.0673 | 0.003 | 17.604
8 | 1.239 | 0.07169 | 0.002 | 17.279
8.5 | 1.292 | 0.07652 | 0.002 | 16.878
9 | 1.342 | 0.0818 | 0.001 | 16.408
9.5 | 1.391 | 0.08766 | 0 | 15.864
10 | 1.436 | 0.09402 | 0 | 15.277
10.5 | 1.479 | 0.10124 | -0.001 | 14.609
11 | 1.518 | 0.10922 | -0.001 | 13.897
11.5 | 1.552 | 0.11822 | -0.002 | 13.13
12 | 1.581 | 0.12838 | -0.002 | 12.312
12.5 | 1.601 | 0.1402 | -0.003 | 11.421
13 | 1.612 | 0.15377 | -0.003 | 10.484
13.5 | 1.608 | 0.1704 | -0.004 | 9.438
14 | 1.583 | 0.19136 | -0.004 | 8.273
14.5 | 1.514 | 0.22049 | -0.005 | 6.867
15 | 1.289 | 0.27643 | -0.005 | 4.663
15.5 | 1.025 | 0.39832 | -0.004 | 2.573
16 | 1.058 | 0.45125 | -0.005 | 2.345
16.5 | 1.092 | 0.488 | -0.006 | 2.237
17 | 1.123 | 0.51539 | -0.006 | 2.179
17.5 | 1.155 | 0.55743 | -0.007 | 2.072
18 | 1.187 | 0.57786 | -0.007 | 2.054

## 8. Re 50k Mach 0.50 (2)
BIGFOIL.COM POLAR EXPORT
NACA35124
NACA35124 |  |  |  | Cl Max: | 0.6029 | at alpha= | 20 | deg
XFOIL ncrit=9 |  |  |  | L/D Max: | 2.2765 | at alpha= | 20 | deg
Re: | 50000 |  |  | Cd Min: | 0.26484 | at alpha= | 20 | deg
Mach: | 0.5 |  |  | Cl=0 at alpha= | 0.3186 | deg
|  |  |  | @ Cl=0.1, Cd= | 0.12525
|  |  |  | @ Cl=0.4, Cd= | 0.20566
|  |  |  | @ Cl=0.6, Cd= | 0.26373
alpha (deg) | Cl | Cd | Cm | Cl/Cd
-8.5 | 0.0381 | 0.08909 | -0.1048 | 0.42766
-8 | -0.0334 | 0.08066 | -0.1032 | -0.41408
-7.5 | -0.1762 | 0.08026 | -0.0867 | -2.1954
-7 | -0.2876 | 0.07749 | -0.072 | -3.7114
-6.5 | -0.4014 | 0.07752 | -0.0532 | -5.178
-6 | -0.5101 | 0.07772 | -0.0336 | -6.5633
-5.5 | -0.5905 | 0.07613 | -0.0171 | -7.7565
-5 | -0.6528 | 0.07423 | -0.0019 | -8.7943
-4.5 | -0.632 | 0.07229 | 0.0033 | -8.7426
-4 | -0.8444 | 0.07671 | 0.0287 | -11.0077
-3.5 | -0.8488 | 0.07361 | 0.0374 | -11.531
-3 | -0.8124 | 0.07388 | 0.0404 | -10.9962
-2.5 | -0.7818 | 0.07188 | 0.0438 | -10.8765
-2 | -0.7382 | 0.07158 | 0.0445 | -10.3129
-1.5 | -0.6262 | 0.07495 | 0.0336 | -8.3549
-1 | -0.5735 | 0.07491 | 0.0332 | -7.6559
-0.5 | -0.3009 | 0.09502 | 0.0063 | -3.1667
0 | -0.111 | 0.10846 | -0.0168 | -1.0234
0.5 | 0.0632 | 0.11726 | -0.0446 | 0.53897
1 | 0.0651 | 0.11792 | -0.0424 | 0.55207
1.5 | 0.0982 | 0.12224 | -0.042 | 0.80334
2 | 0.0899 | 0.12195 | -0.0362 | 0.73719
2.5 | 0.0852 | 0.12345 | -0.0315 | 0.69016
3 | 0.1246 | 0.12823 | -0.0308 | 0.97169
3.5 | 0.1013 | 0.12756 | -0.024 | 0.79414
4 | 0.1405 | 0.13356 | -0.0233 | 1.052
4.5 | 0.1241 | 0.13271 | -0.0172 | 0.93512
5 | 0.1369 | 0.13636 | -0.0142 | 1.004
5.5 | 0.1504 | 0.13875 | -0.0108 | 1.084
6 | 0.1496 | 0.14108 | -0.0069 | 1.0604
6.5 | 0.1778 | 0.14548 | -0.0049 | 1.2222
7 | 0.1703 | 0.14691 | -0.0009 | 1.1592
7.5 | 0.2041 | 0.15241 | 0.0006 | 1.3392
8 | 0.1948 | 0.15339 | 0.0043 | 1.27
8.5 | 0.2311 | 0.15966 | 0.0054 | 1.4475
9 | 0.2219 | 0.16042 | 0.0085 | 1.3832
9.5 | 0.258 | 0.16701 | 0.0094 | 1.5448
10 | 0.2513 | 0.16793 | 0.0118 | 1.4965
10.5 | 0.2869 | 0.17475 | 0.0125 | 1.6418
11 | 0.2826 | 0.1759 | 0.0142 | 1.6066
11.5 | 0.3165 | 0.18267 | 0.0147 | 1.7326
12 | 0.3155 | 0.1843 | 0.0157 | 1.7119
12.5 | 0.3473 | 0.19088 | 0.0159 | 1.8195
13 | 0.3499 | 0.19312 | 0.0163 | 1.8118
13.5 | 0.3807 | 0.19978 | 0.0163 | 1.9056
14 | 0.385 | 0.20229 | 0.0161 | 1.9032
14.5 | 0.4146 | 0.20895 | 0.0158 | 1.9842
15 | 0.4208 | 0.21182 | 0.015 | 1.9866
15.5 | 0.4498 | 0.21865 | 0.0144 | 2.0572
16 | 0.457 | 0.22168 | 0.0132 | 2.0615
16.5 | 0.4853 | 0.22869 | 0.0123 | 2.1221
17 | 0.4934 | 0.2319 | 0.0107 | 2.1276
17.5 | 0.5219 | 0.23938 | 0.0095 | 2.1802
18 | 0.53 | 0.24249 | 0.0075 | 2.1857
18.5 | 0.5585 | 0.25041 | 0.0061 | 2.2303
19 | 0.5666 | 0.25352 | 0.0036 | 2.2349
19.5 | 0.5954 | 0.26198 | 0.002 | 2.2727
20 | 0.6029 | 0.26484 | -0.0009 | 2.2765

## 9. Re 100k Mach 0.00 (1)
BIGFOIL.COM POLAR EXPORT
NACA35124
NACA35124 |  |  |  | Cl Max: | 2.116 | at alpha= | 20 | deg
JavaFoil+Calcfoil stall+Eppler ext transition |  |  |  | L/D Max: | 30.414 | at alpha= | 7.5 | deg
Re: | 100000 |  |  | Cd Min: | 0.0176 | at alpha= | -2 | deg
Mach: | 0 |  |  | Cl=0 at alpha= | -1.8923 | deg
|  |  |  | @ Cl=0.1, Cd= | 0.017754
|  |  |  | @ Cl=0.4, Cd= | 0.021312
|  |  |  | @ Cl=0.6, Cd= | 0.024022
alpha (deg) | Cl | Cd | Cm | Cl/Cd
-20 | -1.485 | 0.19348 | 0.016 | -7.676
-19.5 | -1.468 | 0.18468 | 0.016 | -7.95
-19 | -1.45 | 0.17596 | 0.016 | -8.241
-18.5 | -1.43 | 0.16753 | 0.016 | -8.535
-18 | -1.408 | 0.15924 | 0.016 | -8.842
-17.5 | -1.385 | 0.15141 | 0.016 | -9.145
-17 | -1.359 | 0.14401 | 0.016 | -9.438
-16.5 | -1.332 | 0.13645 | 0.016 | -9.765
-16 | -1.304 | 0.12933 | 0.016 | -10.081
-15.5 | -1.273 | 0.12245 | 0.016 | -10.397
-15 | -1.241 | 0.11573 | 0.016 | -10.723
-14.5 | -1.207 | 0.10938 | 0.016 | -11.038
-14 | -1.173 | 0.1032 | 0.016 | -11.363
-13.5 | -1.137 | 0.09703 | 0.016 | -11.717
-13 | -1.1 | 0.09122 | 0.016 | -12.055
-12.5 | -1.062 | 0.08533 | 0.016 | -12.443
-12 | -1.022 | 0.07978 | 0.016 | -12.814
-11.5 | -0.983 | 0.07385 | 0.016 | -13.312
-11 | -0.944 | 0.06793 | 0.016 | -13.892
-10.5 | -0.906 | 0.06114 | 0.016 | -14.823
-10 | -0.942 | 0.0352 | 0.02 | -26.766
-9.5 | -0.926 | 0.02837 | 0.02 | -32.627
-9 | -0.878 | 0.02655 | 0.02 | -33.076
-8.5 | -0.824 | 0.02541 | 0.02 | -32.431
-8 | -0.767 | 0.02452 | 0.02 | -31.292
-7.5 | -0.709 | 0.02378 | 0.019 | -29.801
-7 | -0.649 | 0.02315 | 0.019 | -28.036
-6.5 | -0.588 | 0.02259 | 0.018 | -26.035
-6 | -0.526 | 0.02209 | 0.018 | -23.827
-5.5 | -0.464 | 0.02165 | 0.017 | -21.43
-5 | -0.401 | 0.02126 | 0.017 | -18.86
-4.5 | -0.338 | 0.02091 | 0.016 | -16.138
-4 | -0.274 | 0.02061 | 0.016 | -13.272
-3.5 | -0.209 | 0.02033 | 0.015 | -10.289
-3 | -0.144 | 0.02008 | 0.014 | -7.196
-2.5 | -0.08 | 0.01984 | 0.014 | -4.01
-2 | -0.014 | 0.0176 | 0.013 | -0.81
-1.5 | 0.051 | 0.01767 | 0.013 | 2.866
-1 | 0.115 | 0.01778 | 0.012 | 6.492
-0.5 | 0.18 | 0.01794 | 0.011 | 10.045
0 | 0.235 | 0.01972 | 0.011 | 11.926
0.5 | 0.296 | 0.02024 | 0.01 | 14.619
1 | 0.356 | 0.02082 | 0.01 | 17.098
1.5 | 0.415 | 0.02148 | 0.009 | 19.34
2 | 0.474 | 0.0222 | 0.009 | 21.373
2.5 | 0.533 | 0.023 | 0.008 | 23.166
3 | 0.591 | 0.02387 | 0.007 | 24.755
3.5 | 0.648 | 0.02483 | 0.007 | 26.114
4 | 0.705 | 0.02588 | 0.006 | 27.245
4.5 | 0.762 | 0.027 | 0.006 | 28.209
5 | 0.818 | 0.02822 | 0.005 | 28.98
5.5 | 0.873 | 0.02953 | 0.005 | 29.574
6 | 0.928 | 0.03095 | 0.004 | 29.998
6.5 | 0.983 | 0.0325 | 0.004 | 30.246
7 | 1.037 | 0.03412 | 0.003 | 30.396
7.5 | 1.091 | 0.03587 | 0.003 | 30.414
8 | 1.144 | 0.03774 | 0.002 | 30.314
8.5 | 1.197 | 0.03973 | 0.001 | 30.123
9 | 1.249 | 0.04187 | 0.001 | 29.825
9.5 | 1.3 | 0.04409 | 0 | 29.492
10 | 1.351 | 0.0465 | 0 | 29.052
10.5 | 1.401 | 0.049 | -0.001 | 28.598
11 | 1.451 | 0.05168 | -0.001 | 28.071
11.5 | 1.499 | 0.05447 | -0.002 | 27.528
12 | 1.547 | 0.05743 | -0.002 | 26.94
12.5 | 1.594 | 0.06057 | -0.003 | 26.316
13 | 1.64 | 0.06382 | -0.003 | 25.694
13.5 | 1.684 | 0.06729 | -0.004 | 25.033
14 | 1.728 | 0.07095 | -0.004 | 24.356
14.5 | 1.77 | 0.07483 | -0.005 | 23.652
15 | 1.81 | 0.07889 | -0.005 | 22.95
15.5 | 1.849 | 0.08311 | -0.006 | 22.252
16 | 1.887 | 0.08766 | -0.006 | 21.522
16.5 | 1.922 | 0.09237 | -0.007 | 20.813
17 | 1.956 | 0.09732 | -0.007 | 20.098
17.5 | 1.988 | 0.10264 | -0.008 | 19.369
18 | 2.018 | 0.10812 | -0.008 | 18.663
18.5 | 2.045 | 0.114 | -0.009 | 17.943
19 | 2.071 | 0.12014 | -0.009 | 17.24
19.5 | 2.095 | 0.12663 | -0.01 | 16.544
20 | 2.116 | 0.13337 | -0.01 | 15.864

## 10. Re 100k Mach 0.00 (2)
BIGFOIL.COM POLAR EXPORT
NACA35124
NACA35124 |  |  |  | Cl Max: | 0.9968 | at alpha= | 4 | deg
XFOIL ncrit=9 |  |  |  | L/D Max: | 24.2043 | at alpha= | 2.5 | deg
Re: | 100000 |  |  | Cd Min: | 0.16893 | at alpha= | -17.5 | deg
Mach: | 0 |  |  | Cl=0 at alpha= | -4.4947 | deg
|  |  |  | @ Cl=0.1, Cd= | 0.027106
|  |  |  | @ Cl=0.4, Cd= | 0.035351
|  |  |  | @ Cl=0.6, Cd= | 0.038302
alpha (deg) | Cl | Cd | Cm | Cl/Cd
-17.5 | -0.2437 | 0.16893 | -0.0334 | -1.4426
-17 | -0.2651 | 0.16486 | -0.0374 | -1.608
-16.5 | -0.2237 | 0.15862 | -0.0366 | -1.4103
-16 | -0.2649 | 0.1552 | -0.0409 | -1.7068
-15.5 | -0.2087 | 0.14837 | -0.0389 | -1.4066
-15 | -0.2694 | 0.14507 | -0.0434 | -1.857
-14.5 | -0.2029 | 0.13821 | -0.0401 | -1.4681
-13.5 | -0.5524 | 0.07582 | -0.0651 | -7.2857
-13 | -0.6845 | 0.06389 | -0.0616 | -10.7137
-12.5 | -0.7404 | 0.05356 | -0.0606 | -13.8237
-12 | -0.7244 | 0.04778 | -0.0601 | -15.1612
-11.5 | -0.654 | 0.04371 | -0.0655 | -14.9623
-11 | -0.6226 | 0.03948 | -0.0641 | -15.77
-10.5 | -0.5561 | 0.03691 | -0.0669 | -15.0664
-10 | -0.5327 | 0.03485 | -0.0619 | -15.2855
-9.5 | -0.4894 | 0.03341 | -0.0599 | -14.6483
-9 | -0.4496 | 0.03179 | -0.0573 | -14.1428
-8.5 | -0.4114 | 0.03076 | -0.0541 | -13.3745
-8 | -0.3584 | 0.02942 | -0.0537 | -12.1822
-7.5 | -0.3125 | 0.02839 | -0.0522 | -11.0074
-7 | -0.2594 | 0.02742 | -0.0518 | -9.4602
-6.5 | -0.1973 | 0.02631 | -0.053 | -7.499
-6 | -0.1504 | 0.02569 | -0.0517 | -5.8544
-5.5 | -0.0891 | 0.02475 | -0.0528 | -3.6
-5 | -0.0515 | 0.02407 | -0.0497 | -2.1396
-4.5 | -0.0009 | 0.02381 | -0.0471 | -0.037799
-4 | 0.0848 | 0.02653 | -0.0482 | 3.1964
-3.5 | 0.1648 | 0.02956 | -0.0486 | 5.5751
-3 | 0.2655 | 0.03231 | -0.0526 | 8.2173
-2.5 | 0.3448 | 0.03452 | -0.0548 | 9.9884
-2 | 0.4232 | 0.0357 | -0.0572 | 11.8543
-1.5 | 0.4666 | 0.03706 | -0.055 | 12.5904
-1 | 0.5492 | 0.03781 | -0.0593 | 14.5253
-0.5 | 0.6536 | 0.03882 | -0.0675 | 16.8367
0 | 0.731 | 0.03897 | -0.0719 | 18.758
0.5 | 0.7874 | 0.03921 | -0.0735 | 20.0816
1 | 0.8271 | 0.04011 | -0.0731 | 20.6208
1.5 | 0.9218 | 0.03877 | -0.0809 | 23.7761
2 | 0.9505 | 0.04073 | -0.0804 | 23.3366
2.5 | 0.9856 | 0.04072 | -0.0779 | 24.2043
3 | 0.9299 | 0.04613 | -0.0647 | 20.1582
3.5 | 0.9181 | 0.04846 | -0.0566 | 18.9455
4 | 0.9968 | 0.04641 | -0.0588 | 21.4781

## 11. Re 100k Mach 0.10 (1)
BIGFOIL.COM POLAR EXPORT
NACA35124
NACA35124 |  |  |  | Cl Max: | 2.11 | at alpha= | 20 | deg
JavaFoil+Calcfoil stall+Eppler ext transition |  |  |  | L/D Max: | 30.187 | at alpha= | 7 | deg
Re: | 100000 |  |  | Cd Min: | 0.01767 | at alpha= | -2 | deg
Mach: | 0.1 |  |  | Cl=0 at alpha= | -1.8923 | deg
|  |  |  | @ Cl=0.1, Cd= | 0.01783
|  |  |  | @ Cl=0.4, Cd= | 0.021463
|  |  |  | @ Cl=0.6, Cd= | 0.024197
alpha (deg) | Cl | Cd | Cm | Cl/Cd
-20 | -1.472 | 0.19653 | 0.016 | -7.492
-19.5 | -1.458 | 0.18751 | 0.016 | -7.773
-19 | -1.441 | 0.17851 | 0.016 | -8.072
-18.5 | -1.422 | 0.16986 | 0.016 | -8.374
-18 | -1.402 | 0.16155 | 0.016 | -8.678
-17.5 | -1.38 | 0.15339 | 0.016 | -8.994
-17 | -1.355 | 0.14568 | 0.016 | -9.304
-16.5 | -1.33 | 0.1381 | 0.016 | -9.63
-16 | -1.302 | 0.13094 | 0.016 | -9.942
-15.5 | -1.272 | 0.1239 | 0.016 | -10.265
-15 | -1.241 | 0.11704 | 0.016 | -10.602
-14.5 | -1.208 | 0.11061 | 0.016 | -10.916
-14 | -1.173 | 0.10433 | 0.016 | -11.246
-13.5 | -1.138 | 0.09813 | 0.016 | -11.595
-13 | -1.101 | 0.09211 | 0.016 | -11.957
-12.5 | -1.063 | 0.08638 | 0.016 | -12.308
-12 | -1.024 | 0.08063 | 0.016 | -12.702
-11.5 | -0.984 | 0.07497 | 0.016 | -13.131
-11 | -0.945 | 0.06903 | 0.016 | -13.688
-10.5 | -0.906 | 0.06266 | 0.016 | -14.464
-10 | -0.876 | 0.05355 | 0.017 | -16.351
-9.5 | -0.926 | 0.02898 | 0.021 | -31.959
-9 | -0.88 | 0.02685 | 0.02 | -32.794
-8.5 | -0.827 | 0.02563 | 0.02 | -32.268
-8 | -0.77 | 0.02471 | 0.02 | -31.175
-7.5 | -0.712 | 0.02394 | 0.019 | -29.724
-7 | -0.652 | 0.02329 | 0.019 | -27.983
-6.5 | -0.591 | 0.02272 | 0.018 | -26.001
-6 | -0.529 | 0.02221 | 0.018 | -23.811
-5.5 | -0.466 | 0.02176 | 0.017 | -21.421
-5 | -0.403 | 0.02137 | 0.017 | -18.853
-4.5 | -0.339 | 0.02101 | 0.016 | -16.138
-4 | -0.275 | 0.02071 | 0.016 | -13.273
-3.5 | -0.21 | 0.02042 | 0.015 | -10.292
-3 | -0.145 | 0.02017 | 0.015 | -7.199
-2.5 | -0.08 | 0.01993 | 0.014 | -4.011
-2 | -0.014 | 0.01767 | 0.013 | -0.81
-1.5 | 0.051 | 0.01774 | 0.013 | 2.868
-1 | 0.116 | 0.01786 | 0.012 | 6.497
-0.5 | 0.181 | 0.01802 | 0.012 | 10.048
0 | 0.236 | 0.01987 | 0.011 | 11.883
0.5 | 0.297 | 0.02039 | 0.01 | 14.569
1 | 0.357 | 0.02099 | 0.01 | 17.025
1.5 | 0.417 | 0.02165 | 0.009 | 19.261
2 | 0.476 | 0.02238 | 0.009 | 21.28
2.5 | 0.535 | 0.0232 | 0.008 | 23.06
3 | 0.593 | 0.02408 | 0.007 | 24.631
3.5 | 0.651 | 0.02505 | 0.007 | 25.978
4 | 0.708 | 0.02613 | 0.006 | 27.093
4.5 | 0.765 | 0.02725 | 0.006 | 28.061
5 | 0.821 | 0.0285 | 0.005 | 28.803
5.5 | 0.877 | 0.02984 | 0.005 | 29.378
6 | 0.932 | 0.03128 | 0.004 | 29.79
6.5 | 0.987 | 0.03284 | 0.004 | 30.047
7 | 1.041 | 0.03449 | 0.003 | 30.187
7.5 | 1.095 | 0.03629 | 0.003 | 30.169
8 | 1.148 | 0.03818 | 0.002 | 30.08
8.5 | 1.201 | 0.04019 | 0.001 | 29.884
9 | 1.253 | 0.04236 | 0.001 | 29.587
9.5 | 1.305 | 0.04465 | 0 | 29.224
10 | 1.356 | 0.04709 | 0 | 28.79
10.5 | 1.406 | 0.04965 | -0.001 | 28.319
11 | 1.455 | 0.05236 | -0.001 | 27.795
11.5 | 1.504 | 0.0552 | -0.002 | 27.25
12 | 1.552 | 0.05824 | -0.002 | 26.646
12.5 | 1.599 | 0.06142 | -0.003 | 26.033
13 | 1.644 | 0.0648 | -0.003 | 25.379
13.5 | 1.689 | 0.06834 | -0.004 | 24.714
14 | 1.732 | 0.07205 | -0.004 | 24.043
14.5 | 1.774 | 0.07602 | -0.005 | 23.334
15 | 1.814 | 0.08018 | -0.005 | 22.623
15.5 | 1.853 | 0.08454 | -0.006 | 21.914
16 | 1.889 | 0.08922 | -0.006 | 21.176
16.5 | 1.924 | 0.09405 | -0.007 | 20.46
17 | 1.957 | 0.0992 | -0.007 | 19.732
17.5 | 1.988 | 0.10466 | -0.008 | 18.998
18 | 2.017 | 0.1103 | -0.008 | 18.289
18.5 | 2.044 | 0.11635 | -0.009 | 17.567
19 | 2.068 | 0.12277 | -0.009 | 16.848
19.5 | 2.091 | 0.12951 | -0.01 | 16.144
20 | 2.11 | 0.13644 | -0.01 | 15.466

## 12. Re 100k Mach 0.10 (2)
BIGFOIL.COM POLAR EXPORT
NACA35124
NACA35124 |  |  |  | Cl Max: | 0.989 | at alpha= | 2.5 | deg
XFOIL ncrit=9 |  |  |  | L/D Max: | 23.999 | at alpha= | 2.5 | deg
Re: | 100000 |  |  | Cd Min: | 0.16945 | at alpha= | -17.5 | deg
Mach: | 0.1 |  |  | Cl=0 at alpha= | -4.4546 | deg
|  |  |  | @ Cl=0.1, Cd= | 0.02723
|  |  |  | @ Cl=0.4, Cd= | 0.12382
|  |  |  | @ Cl=0.6, Cd= | 0.12382
alpha (deg) | Cl | Cd | Cm | Cl/Cd
-17.5 | -0.2417 | 0.16945 | -0.0336 | -1.4264
-17 | -0.2637 | 0.16559 | -0.0376 | -1.5925
-16.5 | -0.2214 | 0.15915 | -0.0368 | -1.3911
-16 | -0.2645 | 0.1561 | -0.0412 | -1.6944
-15.5 | -0.2061 | 0.14893 | -0.0391 | -1.3839
-15 | -0.2474 | 0.14572 | -0.0424 | -1.6978
-14.5 | -0.2006 | 0.13883 | -0.0404 | -1.4449
-14 | -0.1866 | 0.13481 | -0.0393 | -1.3842
-13.5 | -0.5184 | 0.0799 | -0.0651 | -6.4881
-13 | -0.6437 | 0.06641 | -0.0647 | -9.6928
-12.5 | -0.7117 | 0.05466 | -0.065 | -13.0205
-12 | -0.6881 | 0.04871 | -0.0663 | -14.1265
-11.5 | -0.6322 | 0.04428 | -0.07 | -14.2773
-11 | -0.6111 | 0.03993 | -0.0672 | -15.3043
-10.5 | -0.5461 | 0.03739 | -0.0696 | -14.6055
-10 | -0.5382 | 0.03552 | -0.062 | -15.152
-9.5 | -0.4859 | 0.03381 | -0.0616 | -14.3715
-9 | -0.4541 | 0.03224 | -0.0575 | -14.085
-8.5 | -0.4105 | 0.0311 | -0.0552 | -13.1994
-8 | -0.3564 | 0.02967 | -0.0549 | -12.0121
-7.5 | -0.3147 | 0.02868 | -0.0525 | -10.9728
-7 | -0.2682 | 0.02787 | -0.0509 | -9.6233
-6.5 | -0.1972 | 0.02657 | -0.0536 | -7.4219
-6 | -0.1501 | 0.02592 | -0.0523 | -5.7909
-5.5 | -0.0931 | 0.02512 | -0.0525 | -3.7062
-5 | -0.0492 | 0.02433 | -0.0504 | -2.0222
-4.5 | -0.0079 | 0.02392 | -0.0468 | -0.33027
-4 | 0.0792 | 0.02637 | -0.0479 | 3.0034
-3.5 | 0.1513 | 0.02935 | -0.0471 | 5.155
-3 | 0.2601 | 0.03227 | -0.052 | 8.0601
-2.5 | 0.3398 | 0.0347 | -0.0541 | 9.7925
-2 | 0.4279 | 0.03588 | -0.0578 | 11.9259
-1.5 | 0.4785 | 0.03747 | -0.0569 | 12.7702
-1 | 0.5429 | 0.0381 | -0.058 | 14.2493
-0.5 | 0.6468 | 0.03934 | -0.0662 | 16.4413
0 | 0.7293 | 0.03937 | -0.0711 | 18.5243
0.5 | 0.774 | 0.04024 | -0.0711 | 19.2346
1 | 0.8225 | 0.04071 | -0.0718 | 20.2039
1.5 | 0.9055 | 0.04005 | -0.0779 | 22.6092
2 | 0.9474 | 0.04149 | -0.0794 | 22.8344
2.5 | 0.989 | 0.04121 | -0.0777 | 23.999
3 | 0.8521 | 0.0508 | -0.0555 | 16.7736
3.5 | 0.7185 | 0.05921 | -0.0357 | 12.1348
5 | 0.2685 | 0.10852 | -0.014 | 2.4742
5.5 | 0.3244 | 0.11117 | -0.0125 | 2.9181
6 | 0.2662 | 0.11468 | -0.007 | 2.3212
6.5 | 0.3061 | 0.11739 | -0.0049 | 2.6075
7 | 0.2731 | 0.12106 | -0.001 | 2.2559
7.5 | 0.3052 | 0.12382 | 0.0013 | 2.4649

## 13. Re 100k Mach 0.25 (1)
BIGFOIL.COM POLAR EXPORT
NACA35124
NACA35124 |  |  |  | Cl Max: | 2.055 | at alpha= | 20 | deg
JavaFoil+Calcfoil stall+Eppler ext transition |  |  |  | L/D Max: | 28.995 | at alpha= | 7 | deg
Re: | 100000 |  |  | Cd Min: | 0.01815 | at alpha= | -1.5 | deg
Mach: | 0.25 |  |  | Cl=0 at alpha= | -1.8881 | deg
|  |  |  | @ Cl=0.1, Cd= | 0.018243
|  |  |  | @ Cl=0.4, Cd= | 0.022323
|  |  |  | @ Cl=0.6, Cd= | 0.025183
alpha (deg) | Cl | Cd | Cm | Cl/Cd
-20 | -1.363 | 0.21903 | 0.016 | -6.223
-19.5 | -1.363 | 0.20733 | 0.016 | -6.574
-19 | -1.36 | 0.19652 | 0.016 | -6.92
-18.5 | -1.354 | 0.1864 | 0.016 | -7.263
-18 | -1.345 | 0.1764 | 0.016 | -7.625
-17.5 | -1.333 | 0.16695 | 0.016 | -7.986
-17 | -1.319 | 0.15781 | 0.016 | -8.356
-16.5 | -1.301 | 0.14884 | 0.016 | -8.742
-16 | -1.28 | 0.14059 | 0.016 | -9.105
-15.5 | -1.257 | 0.13277 | 0.016 | -9.465
-15 | -1.231 | 0.12516 | 0.016 | -9.835
-14.5 | -1.203 | 0.1179 | 0.015 | -10.202
-14 | -1.173 | 0.11095 | 0.015 | -10.568
-13.5 | -1.14 | 0.10433 | 0.015 | -10.926
-13 | -1.106 | 0.0979 | 0.015 | -11.297
-12.5 | -1.07 | 0.09187 | 0.015 | -11.645
-12 | -1.032 | 0.08582 | 0.015 | -12.027
-11.5 | -0.993 | 0.08023 | 0.015 | -12.371
-11 | -0.953 | 0.07431 | 0.016 | -12.827
-10.5 | -0.913 | 0.06856 | 0.016 | -13.313
-10 | -0.873 | 0.06242 | 0.016 | -13.981
-9.5 | -0.836 | 0.05491 | 0.017 | -15.227
-9 | -0.886 | 0.02951 | 0.021 | -30.03
-8.5 | -0.841 | 0.02708 | 0.02 | -31.048
-8 | -0.786 | 0.02582 | 0.02 | -30.428
-7.5 | -0.727 | 0.02489 | 0.02 | -29.222
-7 | -0.667 | 0.02412 | 0.019 | -27.642
-6.5 | -0.605 | 0.02346 | 0.019 | -25.779
-6 | -0.542 | 0.02289 | 0.018 | -23.667
-5.5 | -0.478 | 0.02238 | 0.018 | -21.348
-5 | -0.413 | 0.02194 | 0.017 | -18.826
-4.5 | -0.348 | 0.02156 | 0.017 | -16.131
-4 | -0.282 | 0.02122 | 0.016 | -13.287
-3.5 | -0.216 | 0.02092 | 0.015 | -10.308
-3 | -0.149 | 0.02066 | 0.015 | -7.214
-2.5 | -0.082 | 0.02041 | 0.014 | -4.018
-2 | -0.015 | 0.02012 | 0.014 | -0.734
-1.5 | 0.052 | 0.01815 | 0.013 | 2.877
-1 | 0.119 | 0.01828 | 0.012 | 6.513
-0.5 | 0.186 | 0.01846 | 0.012 | 10.067
0 | 0.241 | 0.02067 | 0.011 | 11.664
0.5 | 0.303 | 0.02125 | 0.011 | 14.278
1 | 0.365 | 0.02191 | 0.01 | 16.652
1.5 | 0.426 | 0.02263 | 0.009 | 18.826
2 | 0.486 | 0.02343 | 0.009 | 20.758
2.5 | 0.546 | 0.02431 | 0.008 | 22.468
3 | 0.606 | 0.02528 | 0.008 | 23.961
3.5 | 0.664 | 0.02635 | 0.007 | 25.218
4 | 0.723 | 0.02748 | 0.006 | 26.308
4.5 | 0.781 | 0.02873 | 0.006 | 27.178
5 | 0.838 | 0.0301 | 0.005 | 27.845
5.5 | 0.895 | 0.03154 | 0.005 | 28.373
6 | 0.951 | 0.03313 | 0.004 | 28.707
6.5 | 1.007 | 0.03482 | 0.004 | 28.927
7 | 1.062 | 0.03664 | 0.003 | 28.995
7.5 | 1.117 | 0.03861 | 0.003 | 28.93
8 | 1.171 | 0.04068 | 0.002 | 28.787
8.5 | 1.225 | 0.04293 | 0.001 | 28.527
9 | 1.278 | 0.04528 | 0.001 | 28.212
9.5 | 1.329 | 0.04784 | 0 | 27.793
10 | 1.381 | 0.05049 | 0 | 27.35
10.5 | 1.432 | 0.05335 | -0.001 | 26.833
11 | 1.481 | 0.05636 | -0.001 | 26.28
11.5 | 1.53 | 0.0596 | -0.002 | 25.666
12 | 1.577 | 0.06297 | -0.002 | 25.043
12.5 | 1.623 | 0.06659 | -0.003 | 24.376
13 | 1.668 | 0.07042 | -0.003 | 23.682
13.5 | 1.711 | 0.07451 | -0.004 | 22.959
14 | 1.752 | 0.07885 | -0.004 | 22.224
14.5 | 1.792 | 0.08343 | -0.005 | 21.474
15 | 1.829 | 0.08828 | -0.005 | 20.72
15.5 | 1.864 | 0.09347 | -0.006 | 19.946
16 | 1.897 | 0.09897 | -0.006 | 19.168
16.5 | 1.927 | 0.10476 | -0.007 | 18.398
17 | 1.955 | 0.11093 | -0.007 | 17.622
17.5 | 1.98 | 0.11754 | -0.008 | 16.842
18 | 2.001 | 0.12455 | -0.008 | 16.07
18.5 | 2.02 | 0.13209 | -0.009 | 15.29
19 | 2.035 | 0.1401 | -0.009 | 14.526
19.5 | 2.047 | 0.14846 | -0.01 | 13.789
20 | 2.055 | 0.15753 | -0.01 | 13.043

## 14. Re 100k Mach 0.25 (2)
BIGFOIL.COM POLAR EXPORT
NACA35124
NACA35124 |  |  |  | Cl Max: | 0.8986 | at alpha= | 2 | deg
XFOIL ncrit=9 |  |  |  | L/D Max: | 19.4418 | at alpha= | 2 | deg
Re: | 100000 |  |  | Cd Min: | 0.16041 | at alpha= | -16 | deg
Mach: | 0.25 |  |  | Cl=0 at alpha= | -4.4042 | deg
|  |  |  | @ Cl=0.1, Cd= | 0.028118
|  |  |  | @ Cl=0.4, Cd= | 0.12386
|  |  |  | @ Cl=0.6, Cd= | 0.12386
alpha (deg) | Cl | Cd | Cm | Cl/Cd
-16 | -0.2465 | 0.16041 | -0.0419 | -1.5367
-15.5 | -0.1927 | 0.15196 | -0.0403 | -1.2681
-15 | -0.1783 | 0.14747 | -0.0404 | -1.2091
-14.5 | -0.1903 | 0.14233 | -0.0416 | -1.337
-14 | -0.1704 | 0.13862 | -0.0393 | -1.2293
-13.5 | -0.1961 | 0.13256 | -0.0448 | -1.4793
-12.5 | -0.2769 | 0.08617 | -0.0789 | -3.2134
-12 | -0.4592 | 0.0576 | -0.0925 | -7.9722
-11.5 | -0.5039 | 0.04781 | -0.0928 | -10.5396
-11 | -0.5338 | 0.04283 | -0.0852 | -12.4632
-10.5 | -0.4693 | 0.03989 | -0.0875 | -11.7649
-10 | -0.4821 | 0.03778 | -0.0769 | -12.7607
-9.5 | -0.4517 | 0.03576 | -0.0728 | -12.6314
-9 | -0.4351 | 0.03441 | -0.0658 | -12.6446
-8.5 | -0.3995 | 0.03287 | -0.0622 | -12.1539
-8 | -0.3775 | 0.03199 | -0.0559 | -11.8006
-7.5 | -0.3195 | 0.03051 | -0.0558 | -10.472
-7 | -0.2671 | 0.02931 | -0.0549 | -9.1129
-6.5 | -0.2164 | 0.02842 | -0.0538 | -7.6144
-6 | -0.1516 | 0.02732 | -0.0548 | -5.549
-5.5 | -0.1112 | 0.02692 | -0.0519 | -4.1308
-5 | -0.0451 | 0.02597 | -0.0533 | -1.7366
-4.5 | -0.0132 | 0.02547 | -0.0489 | -0.51826
-4 | 0.0557 | 0.02619 | -0.0476 | 2.1268
-3.5 | 0.1244 | 0.02918 | -0.0455 | 4.2632
-2.5 | 0.2905 | 0.03508 | -0.0471 | 8.2811
-2 | 0.3819 | 0.03746 | -0.0508 | 10.1949
-1.5 | 0.4666 | 0.03904 | -0.0542 | 11.9518
-1 | 0.533 | 0.04058 | -0.0557 | 13.1345
-0.5 | 0.5878 | 0.04203 | -0.0555 | 13.9852
0 | 0.6909 | 0.04325 | -0.0635 | 15.9746
0.5 | 0.7277 | 0.0446 | -0.0622 | 16.3161
1 | 0.8012 | 0.04424 | -0.0658 | 18.1103
2 | 0.8986 | 0.04622 | -0.0681 | 19.4418
2.5 | 0.5874 | 0.06808 | -0.038 | 8.6281
3 | 0.787 | 0.05657 | -0.0453 | 13.912
4 | 0.3429 | 0.09598 | -0.019 | 3.5726
4.5 | 0.3125 | 0.10222 | -0.0156 | 3.0571
5 | 0.3492 | 0.10253 | -0.0122 | 3.4058
5.5 | 0.3526 | 0.10675 | -0.0091 | 3.303
6 | 0.2699 | 0.11751 | -0.007 | 2.2968
6.5 | 0.3382 | 0.12223 | -0.0062 | 2.7669
7 | 0.272 | 0.12386 | -0.0007 | 2.196

## 15. Re 100k Mach 0.50 (1)
BIGFOIL.COM POLAR EXPORT
NACA35124
NACA35124 |  |  |  | Cl Max: | 1.636 | at alpha= | 13 | deg
JavaFoil+Calcfoil stall+Eppler ext transition |  |  |  | L/D Max: | 24.095 | at alpha= | 6 | deg
Re: | 100000 |  |  | Cd Min: | 0.02034 | at alpha= | -1 | deg
Mach: | 0.5 |  |  | Cl=0 at alpha= | -1.8919 | deg
|  |  |  | @ Cl=0.1, Cd= | 0.021179
|  |  |  | @ Cl=0.4, Cd= | 0.026321
|  |  |  | @ Cl=0.6, Cd= | 0.029805
alpha (deg) | Cl | Cd | Cm | Cl/Cd
-20 | -1.066 | 0.40666 | 0.02 | -2.621
-19.5 | -1.035 | 0.39991 | 0.02 | -2.589
-19 | -1.007 | 0.38748 | 0.02 | -2.599
-18.5 | -0.977 | 0.37185 | 0.019 | -2.627
-18 | -0.948 | 0.36656 | 0.019 | -2.587
-17.5 | -0.918 | 0.36189 | 0.018 | -2.538
-17 | -0.89 | 0.34834 | 0.018 | -2.554
-16.5 | -0.86 | 0.32779 | 0.017 | -2.623
-16 | -0.831 | 0.32442 | 0.017 | -2.561
-15.5 | -0.801 | 0.32268 | 0.017 | -2.482
-15 | -0.771 | 0.30504 | 0.016 | -2.529
-14.5 | -0.742 | 0.2918 | 0.016 | -2.544
-14 | -0.712 | 0.26836 | 0.015 | -2.654
-13.5 | -0.683 | 0.25111 | 0.014 | -2.718
-13 | -0.653 | 0.23632 | 0.014 | -2.762
-12.5 | -0.623 | 0.20411 | 0.013 | -3.053
-12 | -0.86 | 0.13376 | 0.014 | -6.431
-11.5 | -0.911 | 0.11602 | 0.014 | -7.85
-11 | -0.917 | 0.10362 | 0.014 | -8.853
-10.5 | -0.904 | 0.09391 | 0.014 | -9.631
-10 | -0.88 | 0.08552 | 0.015 | -10.29
-9.5 | -0.847 | 0.07832 | 0.015 | -10.819
-9 | -0.809 | 0.07186 | 0.015 | -11.257
-8.5 | -0.767 | 0.06576 | 0.015 | -11.665
-8 | -0.723 | 0.05968 | 0.015 | -12.119
-7.5 | -0.68 | 0.05289 | 0.016 | -12.862
-7 | -0.716 | 0.02974 | 0.021 | -24.059
-6.5 | -0.659 | 0.0276 | 0.02 | -23.879
-6 | -0.594 | 0.02643 | 0.02 | -22.479
-5.5 | -0.526 | 0.02553 | 0.019 | -20.599
-5 | -0.456 | 0.02481 | 0.019 | -18.384
-4.5 | -0.385 | 0.0242 | 0.018 | -15.898
-4 | -0.312 | 0.02371 | 0.017 | -13.18
-3.5 | -0.239 | 0.02329 | 0.017 | -10.275
-3 | -0.166 | 0.02296 | 0.016 | -7.21
-2.5 | -0.091 | 0.02269 | 0.015 | -4.019
-2 | -0.016 | 0.02248 | 0.015 | -0.731
-1.5 | 0.058 | 0.02228 | 0.014 | 2.623
-1 | 0.132 | 0.02034 | 0.013 | 6.508
-0.5 | 0.207 | 0.02063 | 0.013 | 10.013
0 | 0.263 | 0.02458 | 0.012 | 10.696
0.5 | 0.331 | 0.02539 | 0.011 | 13.03
1 | 0.398 | 0.02629 | 0.011 | 15.134
1.5 | 0.464 | 0.02731 | 0.01 | 17.005
2 | 0.53 | 0.02844 | 0.01 | 18.644
2.5 | 0.595 | 0.0297 | 0.009 | 20.037
3 | 0.66 | 0.03107 | 0.008 | 21.236
3.5 | 0.723 | 0.03261 | 0.008 | 22.186
4 | 0.787 | 0.03428 | 0.007 | 22.946
4.5 | 0.849 | 0.03614 | 0.006 | 23.489
5 | 0.911 | 0.03815 | 0.006 | 23.869
5.5 | 0.971 | 0.04037 | 0.005 | 24.059
6 | 1.031 | 0.04279 | 0.005 | 24.095
6.5 | 1.09 | 0.04543 | 0.004 | 23.998
7 | 1.148 | 0.04835 | 0.003 | 23.742
7.5 | 1.204 | 0.05148 | 0.003 | 23.394
8 | 1.259 | 0.05496 | 0.002 | 22.907
8.5 | 1.312 | 0.05881 | 0.002 | 22.318
9 | 1.364 | 0.06301 | 0.001 | 21.643
9.5 | 1.413 | 0.06766 | 0 | 20.879
10 | 1.459 | 0.07283 | 0 | 20.032
10.5 | 1.502 | 0.07848 | -0.001 | 19.141
11 | 1.541 | 0.08496 | -0.001 | 18.143
11.5 | 1.576 | 0.09209 | -0.002 | 17.115
12 | 1.605 | 0.10026 | -0.002 | 16.006
12.5 | 1.626 | 0.10973 | -0.003 | 14.815
13 | 1.636 | 0.12101 | -0.004 | 13.524
13.5 | 1.633 | 0.13452 | -0.004 | 12.137
14 | 1.607 | 0.15161 | -0.005 | 10.599
14.5 | 1.537 | 0.17545 | -0.005 | 8.762
15 | 1.313 | 0.22217 | -0.005 | 5.909
15.5 | 1.025 | 0.30762 | -0.004 | 3.332
16 | 1.058 | 0.34544 | -0.005 | 3.063
16.5 | 1.092 | 0.37813 | -0.006 | 2.887
17 | 1.123 | 0.39576 | -0.006 | 2.838
17.5 | 1.155 | 0.41085 | -0.007 | 2.812
18 | 1.187 | 0.42578 | -0.008 | 2.788

## 16. Re 100k Mach 0.50 (2)
BIGFOIL.COM POLAR EXPORT
NACA35124
NACA35124 |  |  |  | Cl Max: | 0.6322 | at alpha= | 20 | deg
XFOIL ncrit=9 |  |  |  | L/D Max: | 2.7189 | at alpha= | 3 | deg
Re: | 100000 |  |  | Cd Min: | 0.25812 | at alpha= | 20 | deg
Mach: | 0.5 |  |  | Cl=0 at alpha= | 0.71615 | deg
|  |  |  | @ Cl=0.1, Cd= | 0.089983
|  |  |  | @ Cl=0.4, Cd= | 0.18484
|  |  |  | @ Cl=0.6, Cd= | 0.25134
alpha (deg) | Cl | Cd | Cm | Cl/Cd
-6.5 | -0.2112 | 0.03627 | -0.0695 | -5.823
-6 | -0.2052 | 0.03601 | -0.0603 | -5.6984
-5.5 | -0.1512 | 0.03464 | -0.0576 | -4.3649
-5 | -0.1511 | 0.03556 | -0.0478 | -4.2492
-4.5 | -0.0585 | 0.03402 | -0.0511 | -1.7196
-4 | -0.0978 | 0.03662 | -0.0364 | -2.6707
-3.5 | 0.0136 | 0.03473 | -0.0419 | 0.39159
-3 | -0.1476 | 0.04123 | -0.0125 | -3.5799
-2.5 | -0.2761 | 0.04723 | 0.0096 | -5.8459
-2 | -0.2708 | 0.04851 | 0.0165 | -5.5824
-1.5 | -0.3109 | 0.05085 | 0.0285 | -6.1141
-1 | -0.1721 | 0.05694 | 0.0192 | -3.0225
-0.5 | -0.1639 | 0.06404 | 0.0222 | -2.5593
0 | -0.0437 | 0.06942 | 0.0159 | -0.6295
0.5 | -0.0479 | 0.07662 | 0.0163 | -0.62516
1 | 0.0629 | 0.081 | 0.0084 | 0.77654
1.5 | 0.0789 | 0.08873 | 0.0034 | 0.88921
2 | 0.1592 | 0.0935 | -0.0042 | 1.7027
2.5 | 0.2083 | 0.10075 | -0.0146 | 2.0675
3 | 0.2879 | 0.10589 | -0.0253 | 2.7189
3.5 | 0.2839 | 0.10911 | -0.0215 | 2.602
4 | 0.2633 | 0.11364 | -0.018 | 2.317
4.5 | 0.2588 | 0.11786 | -0.0149 | 2.1958
5.5 | 0.2599 | 0.1297 | -0.0109 | 2.0039
6 | 0.2214 | 0.13103 | -0.0062 | 1.6897
6.5 | 0.2859 | 0.13616 | -0.0043 | 2.0997
7 | 0.2315 | 0.13747 | 0 | 1.684
7.5 | 0.2654 | 0.14093 | 0.0027 | 1.8832
8.5 | 0.2722 | 0.14751 | 0.0079 | 1.8453
9 | 0.2909 | 0.15257 | 0.0098 | 1.9067
9.5 | 0.2879 | 0.15479 | 0.0121 | 1.8599
10 | 0.3248 | 0.1608 | 0.0137 | 2.0199
10.5 | 0.3086 | 0.16258 | 0.0153 | 1.8981
11 | 0.3559 | 0.16922 | 0.0167 | 2.1032
11.5 | 0.3338 | 0.17079 | 0.0175 | 1.9544
12 | 0.3864 | 0.17796 | 0.0188 | 2.1713
12.5 | 0.3618 | 0.17944 | 0.0187 | 2.0163
13 | 0.4078 | 0.18594 | 0.0199 | 2.1932
13.5 | 0.3923 | 0.18845 | 0.0191 | 2.0817
14 | 0.4357 | 0.19488 | 0.02 | 2.2357
14.5 | 0.4244 | 0.19786 | 0.0186 | 2.145
15 | 0.464 | 0.20411 | 0.0192 | 2.2733
15.5 | 0.4578 | 0.20764 | 0.0173 | 2.2048
16 | 0.4958 | 0.214 | 0.0176 | 2.3168
16.5 | 0.492 | 0.21779 | 0.0152 | 2.2591
17 | 0.5283 | 0.2243 | 0.0152 | 2.3553
17.5 | 0.5264 | 0.22836 | 0.0123 | 2.3051
18 | 0.5623 | 0.23507 | 0.0121 | 2.3921
18.5 | 0.5613 | 0.23926 | 0.0087 | 2.346
19 | 0.5982 | 0.24656 | 0.0084 | 2.4262
19.5 | 0.5963 | 0.25056 | 0.0045 | 2.3799
20 | 0.6322 | 0.25812 | 0.0039 | 2.4492

## 17. Re 250k Mach 0.00 (1)
BIGFOIL.COM POLAR EXPORT
NACA35124
NACA35124 |  |  |  | Cl Max: | 2.142 | at alpha= | 20 | deg
JavaFoil+Calcfoil stall+Eppler ext transition |  |  |  | L/D Max: | 48.483 | at alpha= | 6.5 | deg
Re: | 250000 |  |  | Cd Min: | 0.01247 | at alpha= | -2 | deg
Mach: | 0 |  |  | Cl=0 at alpha= | -1.8923 | deg
|  |  |  | @ Cl=0.1, Cd= | 0.01258
|  |  |  | @ Cl=0.4, Cd= | 0.013825
|  |  |  | @ Cl=0.6, Cd= | 0.015249
alpha (deg) | Cl | Cd | Cm | Cl/Cd
-20 | -1.505 | 0.16043 | 0.019 | -9.384
-19.5 | -1.49 | 0.15255 | 0.019 | -9.765
-19 | -1.473 | 0.14447 | 0.019 | -10.194
-18.5 | -1.454 | 0.13667 | 0.019 | -10.638
-18 | -1.434 | 0.12903 | 0.019 | -11.11
-17.5 | -1.412 | 0.12139 | 0.019 | -11.633
-17 | -1.389 | 0.11424 | 0.019 | -12.154
-16.5 | -1.364 | 0.10691 | 0.019 | -12.762
-16 | -1.339 | 0.09944 | 0.019 | -13.463
-15.5 | -1.312 | 0.09205 | 0.019 | -14.252
-15 | -1.285 | 0.08444 | 0.019 | -15.215
-14.5 | -1.259 | 0.07611 | 0.02 | -16.54
-14 | -1.245 | 0.06346 | 0.02 | -19.616
-13.5 | -1.272 | 0.04142 | 0.022 | -30.706
-13 | -1.261 | 0.03319 | 0.023 | -37.994
-12.5 | -1.233 | 0.02914 | 0.023 | -42.309
-12 | -1.194 | 0.02674 | 0.023 | -44.657
-11.5 | -1.15 | 0.02485 | 0.022 | -46.278
-11 | -1.102 | 0.02356 | 0.022 | -46.776
-10.5 | -1.052 | 0.02253 | 0.022 | -46.686
-10 | -0.999 | 0.02162 | 0.021 | -46.213
-9.5 | -0.944 | 0.02084 | 0.021 | -45.3
-9 | -0.888 | 0.01987 | 0.021 | -44.687
-8.5 | -0.83 | 0.01985 | 0.02 | -41.844
-8 | -0.772 | 0.01925 | 0.02 | -40.1
-7.5 | -0.712 | 0.01872 | 0.019 | -38.048
-7 | -0.652 | 0.01822 | 0.019 | -35.761
-6.5 | -0.59 | 0.01777 | 0.018 | -33.201
-6 | -0.528 | 0.01737 | 0.018 | -30.402
-5.5 | -0.465 | 0.01699 | 0.017 | -27.379
-5 | -0.402 | 0.01665 | 0.017 | -24.145
-4.5 | -0.338 | 0.01634 | 0.016 | -20.704
-4 | -0.274 | 0.01605 | 0.016 | -17.075
-3.5 | -0.21 | 0.01577 | 0.015 | -13.286
-3 | -0.145 | 0.01551 | 0.015 | -9.331
-2.5 | -0.08 | 0.01525 | 0.014 | -5.224
-2 | -0.014 | 0.01247 | 0.014 | -1.149
-1.5 | 0.051 | 0.01252 | 0.013 | 4.07
-1 | 0.116 | 0.0126 | 0.013 | 9.217
-0.5 | 0.181 | 0.01272 | 0.012 | 14.253
0 | 0.243 | 0.0131 | 0.011 | 18.544
0.5 | 0.306 | 0.01335 | 0.011 | 22.936
1 | 0.369 | 0.01365 | 0.01 | 27.027
1.5 | 0.431 | 0.014 | 0.01 | 30.812
2 | 0.493 | 0.01439 | 0.009 | 34.238
2.5 | 0.554 | 0.01485 | 0.008 | 37.299
3 | 0.614 | 0.01537 | 0.008 | 39.969
3.5 | 0.674 | 0.01595 | 0.007 | 42.258
4 | 0.733 | 0.01659 | 0.007 | 44.184
4.5 | 0.791 | 0.01731 | 0.006 | 45.712
5 | 0.849 | 0.01811 | 0.006 | 46.886
5.5 | 0.906 | 0.01899 | 0.005 | 47.724
6 | 0.963 | 0.01995 | 0.004 | 48.242
6.5 | 1.018 | 0.021 | 0.004 | 48.483
7 | 1.073 | 0.02216 | 0.003 | 48.431
7.5 | 1.128 | 0.02342 | 0.003 | 48.17
8 | 1.182 | 0.02478 | 0.002 | 47.695
8.5 | 1.235 | 0.02625 | 0.002 | 47.049
9 | 1.287 | 0.02782 | 0.001 | 46.263
9.5 | 1.339 | 0.02954 | 0 | 45.321
10 | 1.39 | 0.03136 | 0 | 44.31
10.5 | 1.44 | 0.03333 | -0.001 | 43.203
11 | 1.489 | 0.03544 | -0.001 | 42.018
11.5 | 1.537 | 0.03769 | -0.002 | 40.798
12 | 1.585 | 0.04008 | -0.002 | 39.543
12.5 | 1.631 | 0.04262 | -0.003 | 38.274
13 | 1.676 | 0.04534 | -0.003 | 36.972
13.5 | 1.72 | 0.04821 | -0.004 | 35.684
14 | 1.763 | 0.05128 | -0.004 | 34.379
14.5 | 1.804 | 0.05454 | -0.005 | 33.08
15 | 1.844 | 0.05796 | -0.005 | 31.812
15.5 | 1.882 | 0.06163 | -0.006 | 30.541
16 | 1.919 | 0.06548 | -0.006 | 29.3
16.5 | 1.954 | 0.06956 | -0.007 | 28.083
17 | 1.986 | 0.07386 | -0.007 | 26.894
17.5 | 2.017 | 0.0784 | -0.008 | 25.733
18 | 2.047 | 0.08321 | -0.008 | 24.597
18.5 | 2.074 | 0.08822 | -0.009 | 23.507
19 | 2.099 | 0.09356 | -0.009 | 22.435
19.5 | 2.122 | 0.09916 | -0.01 | 21.401
20 | 2.142 | 0.10503 | -0.01 | 20.399

## 18. Re 250k Mach 0.00 (2)
BIGFOIL.COM POLAR EXPORT
NACA35124
NACA35124 |  |  |  | Cl Max: | 1.3968 | at alpha= | 9 | deg
XFOIL ncrit=9 |  |  |  | L/D Max: | 53.0296 | at alpha= | 9 | deg
Re: | 250000 |  |  | Cd Min: | 0.18487 | at alpha= | -20 | deg
Mach: | 0 |  |  | Cl=0 at alpha= | -3.2571 | deg
|  |  |  | @ Cl=0.1, Cd= | 0.014584
|  |  |  | @ Cl=0.4, Cd= | 0.01827
|  |  |  | @ Cl=0.6, Cd= | 0.020901
alpha (deg) | Cl | Cd | Cm | Cl/Cd
-20 | -0.3515 | 0.18487 | -0.0267 | -1.9013
-19.5 | -0.3239 | 0.18108 | -0.0273 | -1.7887
-19 | -0.8624 | 0.07273 | -0.0824 | -11.8576
-18.5 | -0.9444 | 0.05978 | -0.0855 | -15.7979
-18 | -0.9974 | 0.052 | -0.0838 | -19.1808
-17.5 | -0.9858 | 0.04863 | -0.0821 | -20.2714
-17 | -0.9741 | 0.046 | -0.0798 | -21.1761
-16.5 | -0.9744 | 0.04296 | -0.0763 | -22.6816
-16 | -0.983 | 0.04006 | -0.0713 | -24.5382
-15.5 | -0.983 | 0.03754 | -0.066 | -26.1854
-15 | -0.9582 | 0.03615 | -0.0627 | -26.5062
-14.5 | -0.9593 | 0.03492 | -0.0557 | -27.4714
-14 | -0.9078 | 0.03232 | -0.0591 | -28.0879
-13.5 | -0.829 | 0.03027 | -0.0648 | -27.3869
-13 | -0.7588 | 0.02817 | -0.0701 | -26.9365
-12.5 | -0.649 | 0.02608 | -0.0818 | -24.885
-12 | -0.5368 | 0.02415 | -0.0945 | -22.2277
-11.5 | -0.4795 | 0.02327 | -0.0961 | -20.6059
-11 | -0.4356 | 0.02245 | -0.0945 | -19.4031
-10.5 | -0.4021 | 0.02187 | -0.091 | -18.3859
-10 | -0.3639 | 0.02118 | -0.0883 | -17.1813
-9.5 | -0.3308 | 0.02069 | -0.0847 | -15.9884
-9 | -0.2921 | 0.02003 | -0.0819 | -14.5831
-8.5 | -0.2545 | 0.01948 | -0.0789 | -13.0647
-8 | -0.2189 | 0.01908 | -0.0755 | -11.4727
-7.5 | -0.1829 | 0.01851 | -0.0722 | -9.8811
-7 | -0.147 | 0.01803 | -0.0688 | -8.1531
-6.5 | -0.112 | 0.0176 | -0.0652 | -6.3636
-6 | -0.0785 | 0.01715 | -0.0612 | -4.5773
-5.5 | -0.046 | 0.01672 | -0.057 | -2.7512
-5 | -0.0156 | 0.0163 | -0.0524 | -0.95706
-4 | 0.0053 | 0.01476 | -0.0356 | 0.35908
-3.5 | -0.0137 | 0.01394 | -0.0206 | -0.98278
-3 | 0.0145 | 0.01388 | -0.0143 | 1.0447
-2.5 | 0.0515 | 0.01423 | -0.0097 | 3.6191
-2 | 0.12 | 0.01473 | -0.0113 | 8.1466
-1.5 | 0.1806 | 0.01541 | -0.0114 | 11.7197
-1 | 0.2603 | 0.0163 | -0.0151 | 15.9693
-0.5 | 0.3291 | 0.01716 | -0.0165 | 19.1783
0 | 0.3855 | 0.01808 | -0.0158 | 21.3219
0.5 | 0.4819 | 0.01934 | -0.0225 | 24.9173
1 | 0.5859 | 0.02077 | -0.0306 | 28.209
1.5 | 0.6289 | 0.02117 | -0.0279 | 29.7071
2 | 0.7025 | 0.02155 | -0.0312 | 32.5986
2.5 | 0.736 | 0.02185 | -0.0273 | 33.6842
3 | 0.8055 | 0.02222 | -0.0301 | 36.2511
3.5 | 0.8402 | 0.02243 | -0.0264 | 37.4588
4 | 0.9101 | 0.02289 | -0.0295 | 39.7597
4.5 | 0.9412 | 0.02322 | -0.0253 | 40.534
5 | 1.0194 | 0.02354 | -0.0301 | 43.305
5.5 | 1.0443 | 0.02404 | -0.025 | 43.4401
6 | 1.1158 | 0.02412 | -0.0287 | 46.2604
6.5 | 1.1521 | 0.02481 | -0.026 | 46.4369
7 | 1.2107 | 0.02494 | -0.0277 | 48.5445
7.5 | 1.2607 | 0.02542 | -0.0275 | 49.5948
8 | 1.3048 | 0.02572 | -0.0272 | 50.7309
8.5 | 1.3524 | 0.02589 | -0.0272 | 52.2364
9 | 1.3968 | 0.02634 | -0.027 | 53.0296
9.5 | 1.3713 | 0.02721 | -0.0149 | 50.3969
10 | 1.3765 | 0.02786 | -0.0079 | 49.4078
10.5 | 1.3696 | 0.02916 | 0.0002 | 46.9684
11 | 1.3458 | 0.03095 | 0.0096 | 43.483
11.5 | 1.3628 | 0.03178 | 0.0141 | 42.8823
12 | 1.3378 | 0.03448 | 0.022 | 38.7993
12.5 | 1.3272 | 0.03685 | 0.0279 | 36.0163
13 | 1.3513 | 0.03788 | 0.0308 | 35.6732
13.5 | 1.3033 | 0.04316 | 0.0373 | 30.1969
14 | 1.3322 | 0.04394 | 0.0395 | 30.3186

## 19. Re 250k Mach 0.10 (1)
BIGFOIL.COM POLAR EXPORT
NACA35124
NACA35124 |  |  |  | Cl Max: | 2.136 | at alpha= | 20 | deg
JavaFoil+Calcfoil stall+Eppler ext transition |  |  |  | L/D Max: | 48.04 | at alpha= | 6.5 | deg
Re: | 250000 |  |  | Cd Min: | 0.01253 | at alpha= | -2 | deg
Mach: | 0.1 |  |  | Cl=0 at alpha= | -1.8923 | deg
|  |  |  | @ Cl=0.1, Cd= | 0.012637
|  |  |  | @ Cl=0.4, Cd= | 0.013904
|  |  |  | @ Cl=0.6, Cd= | 0.015352
alpha (deg) | Cl | Cd | Cm | Cl/Cd
-20 | -1.491 | 0.16358 | 0.019 | -9.116
-19.5 | -1.477 | 0.15537 | 0.019 | -9.51
-19 | -1.462 | 0.14714 | 0.019 | -9.937
-18.5 | -1.445 | 0.13918 | 0.019 | -10.38
-18 | -1.426 | 0.13146 | 0.019 | -10.845
-17.5 | -1.405 | 0.12389 | 0.019 | -11.341
-17 | -1.383 | 0.11655 | 0.019 | -11.864
-16.5 | -1.36 | 0.10913 | 0.019 | -12.46
-16 | -1.334 | 0.10184 | 0.019 | -13.102
-15.5 | -1.308 | 0.09448 | 0.019 | -13.844
-15 | -1.281 | 0.0868 | 0.019 | -14.761
-14.5 | -1.254 | 0.07905 | 0.019 | -15.864
-14 | -1.232 | 0.06936 | 0.02 | -17.759
-13.5 | -1.255 | 0.04649 | 0.022 | -26.999
-13 | -1.255 | 0.03516 | 0.023 | -35.68
-12.5 | -1.231 | 0.03011 | 0.023 | -40.888
-12 | -1.195 | 0.02733 | 0.023 | -43.728
-11.5 | -1.152 | 0.02526 | 0.023 | -45.616
-11 | -1.105 | 0.02388 | 0.022 | -46.262
-10.5 | -1.055 | 0.02277 | 0.022 | -46.322
-10 | -1.002 | 0.02183 | 0.022 | -45.913
-9.5 | -0.948 | 0.02104 | 0.021 | -45.047
-9 | -0.891 | 0.02004 | 0.021 | -44.468
-8.5 | -0.834 | 0.01999 | 0.02 | -41.699
-8 | -0.775 | 0.01938 | 0.02 | -39.982
-7.5 | -0.715 | 0.01883 | 0.019 | -37.971
-7 | -0.654 | 0.01834 | 0.019 | -35.689
-6.5 | -0.593 | 0.01787 | 0.018 | -33.16
-6 | -0.53 | 0.01746 | 0.018 | -30.385
-5.5 | -0.467 | 0.01708 | 0.017 | -27.364
-5 | -0.404 | 0.01673 | 0.017 | -24.136
-4.5 | -0.34 | 0.01642 | 0.016 | -20.701
-4 | -0.275 | 0.01613 | 0.016 | -17.079
-3.5 | -0.211 | 0.01585 | 0.015 | -13.288
-3 | -0.145 | 0.01559 | 0.015 | -9.332
-2.5 | -0.08 | 0.01532 | 0.014 | -5.225
-2 | -0.014 | 0.01253 | 0.014 | -1.15
-1.5 | 0.051 | 0.01257 | 0.013 | 4.073
-1 | 0.117 | 0.01266 | 0.013 | 9.223
-0.5 | 0.182 | 0.01278 | 0.012 | 14.257
0 | 0.244 | 0.01318 | 0.011 | 18.521
0.5 | 0.308 | 0.01343 | 0.011 | 22.894
1 | 0.371 | 0.01374 | 0.01 | 26.975
1.5 | 0.433 | 0.01409 | 0.01 | 30.729
2 | 0.495 | 0.0145 | 0.009 | 34.119
2.5 | 0.556 | 0.01497 | 0.009 | 37.148
3 | 0.617 | 0.0155 | 0.008 | 39.781
3.5 | 0.677 | 0.01609 | 0.007 | 42.033
4 | 0.736 | 0.01675 | 0.007 | 43.92
4.5 | 0.794 | 0.0175 | 0.006 | 45.399
5 | 0.852 | 0.01831 | 0.006 | 46.55
5.5 | 0.909 | 0.01921 | 0.005 | 47.347
6 | 0.966 | 0.0202 | 0.004 | 47.833
6.5 | 1.022 | 0.02127 | 0.004 | 48.04
7 | 1.077 | 0.02246 | 0.003 | 47.962
7.5 | 1.132 | 0.02374 | 0.003 | 47.682
8 | 1.186 | 0.02513 | 0.002 | 47.184
8.5 | 1.239 | 0.02663 | 0.002 | 46.52
9 | 1.291 | 0.02825 | 0.001 | 45.72
9.5 | 1.343 | 0.03 | 0 | 44.777
10 | 1.394 | 0.03187 | 0 | 43.748
10.5 | 1.444 | 0.03389 | -0.001 | 42.625
11 | 1.494 | 0.03602 | -0.001 | 41.46
11.5 | 1.542 | 0.03832 | -0.002 | 40.235
12 | 1.589 | 0.04078 | -0.002 | 38.976
12.5 | 1.635 | 0.04339 | -0.003 | 37.695
13 | 1.681 | 0.04616 | -0.003 | 36.407
13.5 | 1.724 | 0.04914 | -0.004 | 35.094
14 | 1.767 | 0.05225 | -0.004 | 33.817
14.5 | 1.808 | 0.05558 | -0.005 | 32.522
15 | 1.847 | 0.0591 | -0.005 | 31.254
15.5 | 1.885 | 0.06284 | -0.006 | 29.994
16 | 1.921 | 0.06682 | -0.007 | 28.746
16.5 | 1.955 | 0.07101 | -0.007 | 27.531
17 | 1.987 | 0.07545 | -0.007 | 26.336
17.5 | 2.018 | 0.08007 | -0.008 | 25.196
18 | 2.046 | 0.08502 | -0.008 | 24.064
18.5 | 2.072 | 0.09022 | -0.009 | 22.964
19 | 2.096 | 0.09574 | -0.009 | 21.889
19.5 | 2.118 | 0.10161 | -0.01 | 20.842
20 | 2.136 | 0.10762 | -0.01 | 19.851

## 20. Re 250k Mach 0.10 (2)
BIGFOIL.COM POLAR EXPORT
NACA35124
NACA35124 |  |  |  | Cl Max: | 1.3778 | at alpha= | 10 | deg
XFOIL ncrit=9 |  |  |  | L/D Max: | 51.5434 | at alpha= | 8.5 | deg
Re: | 250000 |  |  | Cd Min: | 0.06668 | at alpha= | -18.5 | deg
Mach: | 0.1 |  |  | Cl=0 at alpha= | -3.3424 | deg
|  |  |  | @ Cl=0.1, Cd= | 0.014622
|  |  |  | @ Cl=0.4, Cd= | 0.018353
|  |  |  | @ Cl=0.6, Cd= | 0.020991
alpha (deg) | Cl | Cd | Cm | Cl/Cd
-18.5 | -0.8802 | 0.06668 | -0.0852 | -13.2004
-18 | -0.9523 | 0.056 | -0.0859 | -17.0054
-17.5 | -0.963 | 0.05102 | -0.0842 | -18.875
-17 | -0.9499 | 0.04824 | -0.0823 | -19.6911
-16.5 | -0.9523 | 0.04487 | -0.0792 | -21.2235
-16 | -0.9616 | 0.04167 | -0.0746 | -23.0766
-15.5 | -0.9801 | 0.03876 | -0.0679 | -25.2864
-15 | -0.9507 | 0.03706 | -0.0652 | -25.653
-14.5 | -0.9492 | 0.03576 | -0.0587 | -26.5436
-14 | -0.899 | 0.03305 | -0.0618 | -27.2012
-13.5 | -0.8257 | 0.03079 | -0.0669 | -26.8171
-13 | -0.7524 | 0.0286 | -0.0726 | -26.3077
-12.5 | -0.6427 | 0.02638 | -0.0844 | -24.3632
-12 | -0.5333 | 0.02442 | -0.0965 | -21.8387
-11.5 | -0.4771 | 0.02355 | -0.0977 | -20.259
-11 | -0.4363 | 0.0227 | -0.0955 | -19.2203
-10.5 | -0.4011 | 0.0221 | -0.0923 | -18.1493
-10 | -0.3633 | 0.0214 | -0.0894 | -16.9766
-9.5 | -0.3293 | 0.02087 | -0.0859 | -15.7786
-9 | -0.291 | 0.02021 | -0.083 | -14.3988
-8.5 | -0.2537 | 0.01968 | -0.0799 | -12.8913
-8 | -0.2174 | 0.0192 | -0.0766 | -11.3229
-7.5 | -0.1809 | 0.01866 | -0.0732 | -9.6945
-7 | -0.1447 | 0.01817 | -0.0698 | -7.9637
-6.5 | -0.1086 | 0.01777 | -0.0663 | -6.1114
-6 | -0.0755 | 0.01729 | -0.0622 | -4.3667
-5.5 | -0.0422 | 0.01687 | -0.0581 | -2.5015
-5 | -0.0129 | 0.0164 | -0.0532 | -0.78659
-4.5 | 0.0105 | 0.0158 | -0.0472 | 0.66456
-4 | 0.0134 | 0.01495 | -0.0373 | 0.89632
-3.5 | -0.0081 | 0.01405 | -0.0219 | -0.57651
-3 | 0.0176 | 0.01396 | -0.015 | 1.2607
-2.5 | 0.0583 | 0.01431 | -0.0111 | 4.0741
-2 | 0.1237 | 0.0148 | -0.0119 | 8.3581
-1.5 | 0.1895 | 0.01556 | -0.0129 | 12.1787
-1 | 0.2607 | 0.01635 | -0.0149 | 15.945
-0.5 | 0.3278 | 0.01721 | -0.0159 | 19.0471
0 | 0.3754 | 0.01804 | -0.0135 | 20.8093
0.5 | 0.4814 | 0.01939 | -0.0218 | 24.8272
1 | 0.5846 | 0.02084 | -0.0297 | 28.0518
1.5 | 0.6294 | 0.02128 | -0.0272 | 29.5771
2 | 0.7052 | 0.0217 | -0.0309 | 32.4977
2.5 | 0.736 | 0.022 | -0.0264 | 33.4545
3 | 0.8074 | 0.02237 | -0.0294 | 36.093
3.5 | 0.8433 | 0.02265 | -0.0259 | 37.2318
4 | 0.9108 | 0.02309 | -0.0285 | 39.4456
4.5 | 0.9434 | 0.02341 | -0.0244 | 40.299
5 | 1.0183 | 0.02378 | -0.0286 | 42.8217
5.5 | 1.0454 | 0.02427 | -0.0238 | 43.0738
6 | 1.1193 | 0.02439 | -0.0278 | 45.8918
6.5 | 1.1512 | 0.02509 | -0.0243 | 45.8828
7 | 1.2112 | 0.02523 | -0.0261 | 48.0063
7.5 | 1.2612 | 0.02579 | -0.0259 | 48.9027
8 | 1.2972 | 0.02607 | -0.0241 | 49.7583
8.5 | 1.3525 | 0.02624 | -0.0253 | 51.5434
9 | 1.3768 | 0.02691 | -0.0219 | 51.1631
9.5 | 1.3587 | 0.02783 | -0.0112 | 48.8214
10 | 1.3778 | 0.02839 | -0.0062 | 48.5312
10.5 | 1.3468 | 0.03026 | 0.0046 | 44.5076
11 | 1.3327 | 0.03196 | 0.0126 | 41.699
11.5 | 1.3658 | 0.03246 | 0.0154 | 42.0764
12 | 1.3125 | 0.03634 | 0.0254 | 36.1172
12.5 | 1.3183 | 0.03806 | 0.0298 | 34.6374
13 | 1.3088 | 0.04107 | 0.0346 | 31.8675
13.5 | 1.2845 | 0.04533 | 0.0391 | 28.3366
14 | 1.3186 | 0.04588 | 0.0412 | 28.7402
14.5 | 1.2496 | 0.05463 | 0.0451 | 22.8739
15 | 1.3075 | 0.05316 | 0.0465 | 24.5956

## 21. Re 250k Mach 0.25 (1)
BIGFOIL.COM POLAR EXPORT
NACA35124
NACA35124 |  |  |  | Cl Max: | 2.079 | at alpha= | 20 | deg
JavaFoil+Calcfoil stall+Eppler ext transition |  |  |  | L/D Max: | 45.626 | at alpha= | 6.5 | deg
Re: | 250000 |  |  | Cd Min: | 0.01287 | at alpha= | -1.5 | deg
Mach: | 0.25 |  |  | Cl=0 at alpha= | -1.8897 | deg
|  |  |  | @ Cl=0.1, Cd= | 0.01294
|  |  |  | @ Cl=0.4, Cd= | 0.014384
|  |  |  | @ Cl=0.6, Cd= | 0.015975
alpha (deg) | Cl | Cd | Cm | Cl/Cd
-20 | -1.375 | 0.1836 | 0.018 | -7.488
-19.5 | -1.375 | 0.17391 | 0.018 | -7.909
-19 | -1.373 | 0.16471 | 0.018 | -8.338
-18.5 | -1.368 | 0.15544 | 0.018 | -8.802
-18 | -1.36 | 0.14662 | 0.018 | -9.279
-17.5 | -1.35 | 0.13816 | 0.018 | -9.772
-17 | -1.337 | 0.12999 | 0.018 | -10.283
-16.5 | -1.321 | 0.12199 | 0.018 | -10.828
-16 | -1.302 | 0.11439 | 0.018 | -11.378
-15.5 | -1.28 | 0.10672 | 0.018 | -11.999
-15 | -1.258 | 0.09913 | 0.018 | -12.685
-14.5 | -1.233 | 0.09171 | 0.019 | -13.44
-14 | -1.207 | 0.08412 | 0.019 | -14.344
-13.5 | -1.18 | 0.07648 | 0.019 | -15.424
-13 | -1.157 | 0.06716 | 0.019 | -17.219
-12.5 | -1.182 | 0.04401 | 0.022 | -26.859
-12 | -1.183 | 0.03273 | 0.023 | -36.15
-11.5 | -1.155 | 0.02839 | 0.023 | -40.692
-11 | -1.115 | 0.02605 | 0.023 | -42.822
-10.5 | -1.069 | 0.02443 | 0.022 | -43.75
-10 | -1.018 | 0.02297 | 0.022 | -44.33
-9.5 | -0.965 | 0.02254 | 0.022 | -42.805
-9 | -0.909 | 0.02165 | 0.021 | -41.989
-8.5 | -0.851 | 0.02087 | 0.021 | -40.792
-8 | -0.792 | 0.02016 | 0.02 | -39.292
-7.5 | -0.732 | 0.01952 | 0.02 | -37.469
-7 | -0.67 | 0.01896 | 0.019 | -35.329
-6.5 | -0.607 | 0.01844 | 0.019 | -32.92
-6 | -0.543 | 0.01799 | 0.018 | -30.217
-5.5 | -0.479 | 0.01757 | 0.018 | -27.273
-5 | -0.414 | 0.01718 | 0.017 | -24.102
-4.5 | -0.349 | 0.01685 | 0.017 | -20.693
-4 | -0.283 | 0.01653 | 0.016 | -17.089
-3.5 | -0.216 | 0.01625 | 0.016 | -13.298
-3 | -0.149 | 0.01597 | 0.015 | -9.347
-2.5 | -0.082 | 0.01571 | 0.015 | -5.231
-2 | -0.015 | 0.01537 | 0.014 | -0.963
-1.5 | 0.053 | 0.01287 | 0.013 | 4.084
-1 | 0.12 | 0.01297 | 0.013 | 9.241
-0.5 | 0.187 | 0.0131 | 0.012 | 14.279
0 | 0.25 | 0.0136 | 0.012 | 18.365
0.5 | 0.315 | 0.0139 | 0.011 | 22.636
1 | 0.379 | 0.01425 | 0.011 | 26.599
1.5 | 0.443 | 0.01466 | 0.01 | 30.195
2 | 0.506 | 0.01513 | 0.009 | 33.421
2.5 | 0.568 | 0.01566 | 0.009 | 36.264
3 | 0.63 | 0.01627 | 0.008 | 38.701
3.5 | 0.691 | 0.01694 | 0.007 | 40.756
4 | 0.751 | 0.01771 | 0.007 | 42.408
4.5 | 0.81 | 0.01855 | 0.006 | 43.7
5 | 0.869 | 0.01947 | 0.006 | 44.654
5.5 | 0.927 | 0.02049 | 0.005 | 45.259
6 | 0.985 | 0.02161 | 0.004 | 45.585
6.5 | 1.042 | 0.02283 | 0.004 | 45.626
7 | 1.098 | 0.02416 | 0.003 | 45.43
7.5 | 1.153 | 0.02561 | 0.003 | 45.023
8 | 1.207 | 0.02718 | 0.002 | 44.427
8.5 | 1.261 | 0.02887 | 0.002 | 43.687
9 | 1.314 | 0.0307 | 0.001 | 42.806
9.5 | 1.366 | 0.03267 | 0 | 41.822
10 | 1.417 | 0.03479 | 0 | 40.739
10.5 | 1.468 | 0.03707 | -0.001 | 39.59
11 | 1.517 | 0.0395 | -0.001 | 38.399
11.5 | 1.565 | 0.04212 | -0.002 | 37.155
12 | 1.612 | 0.0449 | -0.002 | 35.893
12.5 | 1.657 | 0.04787 | -0.003 | 34.618
13 | 1.701 | 0.05105 | -0.003 | 33.318
13.5 | 1.743 | 0.05443 | -0.004 | 32.033
14 | 1.784 | 0.05807 | -0.005 | 30.724
14.5 | 1.823 | 0.06191 | -0.005 | 29.442
15 | 1.859 | 0.06603 | -0.006 | 28.159
15.5 | 1.894 | 0.07038 | -0.006 | 26.91
16 | 1.926 | 0.07504 | -0.007 | 25.669
16.5 | 1.956 | 0.07995 | -0.007 | 24.464
17 | 1.983 | 0.08523 | -0.008 | 23.262
17.5 | 2.007 | 0.09086 | -0.008 | 22.087
18 | 2.028 | 0.09689 | -0.009 | 20.932
18.5 | 2.046 | 0.10331 | -0.009 | 19.801
19 | 2.06 | 0.11009 | -0.01 | 18.716
19.5 | 2.072 | 0.11741 | -0.01 | 17.647
20 | 2.079 | 0.125 | -0.01 | 16.633

## 22. Re 250k Mach 0.25 (2)
BIGFOIL.COM POLAR EXPORT
NACA35124
NACA35124 |  |  |  | Cl Max: | 1.3075 | at alpha= | 9.5 | deg
XFOIL ncrit=9 |  |  |  | L/D Max: | 44.8784 | at alpha= | 8 | deg
Re: | 250000 |  |  | Cd Min: | 0.08505 | at alpha= | 14.5 | deg
Mach: | 0.25 |  |  | Cl=0 at alpha= | -5.1171 | deg
|  |  |  | @ Cl=0.1, Cd= | 0.014962
|  |  |  | @ Cl=0.4, Cd= | 0.01871
|  |  |  | @ Cl=0.6, Cd= | 0.021541
alpha (deg) | Cl | Cd | Cm | Cl/Cd
-16.5 | -0.7218 | 0.06711 | -0.0857 | -10.7555
-16 | -0.7891 | 0.05629 | -0.0873 | -14.0185
-15.5 | -0.8384 | 0.04911 | -0.0846 | -17.0719
-15 | -0.8835 | 0.04393 | -0.0787 | -20.1115
-14.5 | -0.8756 | 0.0416 | -0.0741 | -21.0481
-14 | -0.8383 | 0.03825 | -0.0758 | -21.9163
-13.5 | -0.8017 | 0.03423 | -0.0785 | -23.421
-13 | -0.7121 | 0.03148 | -0.0863 | -22.6207
-12.5 | -0.6015 | 0.02815 | -0.0996 | -21.3677
-12 | -0.5147 | 0.02638 | -0.107 | -19.511
-11.5 | -0.4715 | 0.02519 | -0.1053 | -18.7177
-11 | -0.4376 | 0.02435 | -0.1017 | -17.9713
-10.5 | -0.3995 | 0.0234 | -0.0985 | -17.0726
-10 | -0.365 | 0.0227 | -0.0948 | -16.0793
-9.5 | -0.3248 | 0.0219 | -0.0919 | -14.8311
-9 | -0.2896 | 0.02133 | -0.0881 | -13.5771
-8.5 | -0.2478 | 0.02066 | -0.0854 | -11.9942
-8 | -0.2088 | 0.02001 | -0.0821 | -10.4348
-7.5 | -0.1709 | 0.01957 | -0.0785 | -8.7328
-7 | -0.1328 | 0.01903 | -0.0751 | -6.9785
-6.5 | -0.0961 | 0.01852 | -0.0713 | -5.189
-6 | -0.0598 | 0.01805 | -0.0674 | -3.313
-5.5 | -0.0255 | 0.01762 | -0.0631 | -1.4472
-5 | 0.0078 | 0.01717 | -0.0585 | 0.45428
-4.5 | 0.0347 | 0.01667 | -0.0529 | 2.0816
-4 | 0.0508 | 0.01596 | -0.0452 | 3.183
-3.5 | 0.0332 | 0.01487 | -0.0309 | 2.2327
-3 | 0.0322 | 0.01449 | -0.0187 | 2.2222
-2.5 | 0.0684 | 0.01467 | -0.0133 | 4.6626
-2 | 0.1225 | 0.01517 | -0.0114 | 8.0751
-1.5 | 0.1838 | 0.01584 | -0.011 | 11.6035
-1 | 0.251 | 0.01657 | -0.0116 | 15.1479
-0.5 | 0.312 | 0.01751 | -0.0111 | 17.8184
0 | 0.422 | 0.01901 | -0.0196 | 22.1988
0.5 | 0.4797 | 0.01986 | -0.0186 | 24.1541
1 | 0.5773 | 0.02129 | -0.0248 | 27.116
1.5 | 0.6324 | 0.0219 | -0.0236 | 28.8767
2 | 0.7092 | 0.02264 | -0.0269 | 31.3251
2.5 | 0.7373 | 0.02286 | -0.0215 | 32.2528
3 | 0.8213 | 0.02338 | -0.0263 | 35.1283
3.5 | 0.8416 | 0.02383 | -0.0196 | 35.3168
4 | 0.917 | 0.02419 | -0.023 | 37.9082
4.5 | 0.9505 | 0.02476 | -0.0189 | 38.3885
5 | 1.0123 | 0.02525 | -0.0202 | 40.0911
5.5 | 1.0539 | 0.02562 | -0.0175 | 41.1358
6 | 1.1054 | 0.0263 | -0.0175 | 42.0304
6.5 | 1.1408 | 0.02669 | -0.0142 | 42.7426
7 | 1.1937 | 0.02721 | -0.0143 | 43.8699
7.5 | 1.2169 | 0.02795 | -0.0104 | 43.5385
8 | 1.2732 | 0.02837 | -0.0112 | 44.8784
8.5 | 1.2996 | 0.02978 | -0.0099 | 43.64
9 | 1.288 | 0.03107 | -0.0011 | 41.4548
9.5 | 1.3075 | 0.03188 | 0.0038 | 41.0132
10 | 1.246 | 0.03556 | 0.0157 | 35.0394
10.5 | 1.2506 | 0.03711 | 0.0211 | 33.6998
11 | 1.2294 | 0.04039 | 0.0275 | 30.4382
11.5 | 1.1862 | 0.04547 | 0.0338 | 26.0875
12 | 1.2462 | 0.04427 | 0.0357 | 28.15
12.5 | 0.8786 | 0.08219 | 0.0394 | 10.6899
13 | 0.9542 | 0.07764 | 0.0424 | 12.2901
13.5 | 1.0439 | 0.07203 | 0.0453 | 14.4926
14 | 1.1457 | 0.06579 | 0.0481 | 17.4145
14.5 | 1.0068 | 0.08505 | 0.0469 | 11.8377

## 23. Re 250k Mach 0.50 (1)
BIGFOIL.COM POLAR EXPORT
NACA35124
NACA35124 |  |  |  | Cl Max: | 1.661 | at alpha= | 13 | deg
JavaFoil+Calcfoil stall+Eppler ext transition |  |  |  | L/D Max: | 36.34 | at alpha= | 5 | deg
Re: | 250000 |  |  | Cd Min: | 0.01445 | at alpha= | -1 | deg
Mach: | 0.5 |  |  | Cl=0 at alpha= | -1.8933 | deg
|  |  |  | @ Cl=0.1, Cd= | 0.015587
|  |  |  | @ Cl=0.4, Cd= | 0.016918
|  |  |  | @ Cl=0.6, Cd= | 0.019212
alpha (deg) | Cl | Cd | Cm | Cl/Cd
-20 | -1.066 | 0.29532 | 0.02 | -3.609
-19.5 | -1.035 | 0.29004 | 0.02 | -3.57
-19 | -1.007 | 0.29558 | 0.02 | -3.407
-18.5 | -0.977 | 0.28329 | 0.019 | -3.449
-18 | -0.948 | 0.2786 | 0.019 | -3.404
-17.5 | -0.918 | 0.259 | 0.018 | -3.546
-17 | -0.89 | 0.26358 | 0.018 | -3.376
-16.5 | -0.86 | 0.24793 | 0.018 | -3.468
-16 | -0.831 | 0.24433 | 0.017 | -3.401
-15.5 | -0.801 | 0.22832 | 0.017 | -3.508
-15 | -0.771 | 0.22252 | 0.016 | -3.466
-14.5 | -0.742 | 0.2066 | 0.016 | -3.593
-14 | -0.712 | 0.19952 | 0.015 | -3.57
-13.5 | -0.683 | 0.18724 | 0.014 | -3.645
-13 | -0.653 | 0.17413 | 0.014 | -3.749
-12.5 | -0.623 | 0.15666 | 0.013 | -3.978
-12 | -0.864 | 0.11059 | 0.015 | -7.811
-11.5 | -0.917 | 0.09639 | 0.016 | -9.516
-11 | -0.928 | 0.08545 | 0.016 | -10.855
-10.5 | -0.919 | 0.07615 | 0.017 | -12.065
-10 | -0.901 | 0.06715 | 0.018 | -13.412
-9.5 | -0.879 | 0.05753 | 0.018 | -15.276
-9 | -0.93 | 0.03164 | 0.023 | -29.399
-8.5 | -0.901 | 0.02693 | 0.023 | -33.456
-8 | -0.85 | 0.02492 | 0.022 | -34.118
-7.5 | -0.792 | 0.02353 | 0.022 | -33.68
-7 | -0.73 | 0.02241 | 0.021 | -32.574
-6.5 | -0.665 | 0.02148 | 0.021 | -30.958
-6 | -0.597 | 0.02069 | 0.02 | -28.875
-5.5 | -0.528 | 0.02001 | 0.02 | -26.4
-5 | -0.458 | 0.01943 | 0.019 | -23.555
-4.5 | -0.386 | 0.01892 | 0.019 | -20.398
-4 | -0.313 | 0.01849 | 0.018 | -16.944
-3.5 | -0.24 | 0.01812 | 0.017 | -13.242
-3 | -0.166 | 0.0178 | 0.017 | -9.324
-2.5 | -0.091 | 0.01752 | 0.016 | -5.218
-2 | -0.016 | 0.01727 | 0.016 | -0.954
-1.5 | 0.059 | 0.017 | 0.015 | 3.445
-1 | 0.133 | 0.01445 | 0.014 | 9.225
-0.5 | 0.208 | 0.01466 | 0.014 | 14.185
0 | 0.273 | 0.0159 | 0.013 | 17.199
0.5 | 0.344 | 0.01643 | 0.012 | 20.939
1 | 0.414 | 0.01704 | 0.011 | 24.279
1.5 | 0.483 | 0.01774 | 0.011 | 27.194
2 | 0.55 | 0.01855 | 0.01 | 29.674
2.5 | 0.618 | 0.01945 | 0.009 | 31.74
3 | 0.684 | 0.02048 | 0.009 | 33.383
3.5 | 0.749 | 0.02161 | 0.008 | 34.653
4 | 0.813 | 0.02288 | 0.007 | 35.547
4.5 | 0.876 | 0.02428 | 0.007 | 36.1
5 | 0.939 | 0.02584 | 0.006 | 36.34
5.5 | 1 | 0.02754 | 0.005 | 36.311
6 | 1.06 | 0.02942 | 0.005 | 36.031
6.5 | 1.119 | 0.03151 | 0.004 | 35.517
7 | 1.177 | 0.03378 | 0.004 | 34.834
7.5 | 1.233 | 0.03631 | 0.003 | 33.957
8 | 1.287 | 0.03905 | 0.002 | 32.971
8.5 | 1.34 | 0.0421 | 0.002 | 31.84
9 | 1.391 | 0.04546 | 0.001 | 30.605
9.5 | 1.44 | 0.04917 | 0 | 29.283
10 | 1.486 | 0.05324 | 0 | 27.906
10.5 | 1.529 | 0.05773 | -0.001 | 26.479
11 | 1.568 | 0.0628 | -0.001 | 24.965
11.5 | 1.602 | 0.06858 | -0.002 | 23.365
12 | 1.631 | 0.07505 | -0.003 | 21.729
12.5 | 1.651 | 0.08251 | -0.003 | 20.011
13 | 1.661 | 0.09154 | -0.004 | 18.147
13.5 | 1.656 | 0.1023 | -0.004 | 16.193
14 | 1.629 | 0.11635 | -0.005 | 14.004
14.5 | 1.558 | 0.13596 | -0.005 | 11.461
15 | 1.331 | 0.17439 | -0.006 | 7.633
15.5 | 1.025 | 0.23008 | -0.004 | 4.456
16 | 1.058 | 0.25117 | -0.005 | 4.214
16.5 | 1.092 | 0.26944 | -0.006 | 4.052
17 | 1.123 | 0.27874 | -0.006 | 4.03
17.5 | 1.155 | 0.29108 | -0.007 | 3.969
18 | 1.187 | 0.30258 | -0.008 | 3.924

## 24. Re 250k Mach 0.50 (2)
BIGFOIL.COM POLAR EXPORT
NACA35124
NACA35124 |  |  |  | Cl Max: | 0.6816 | at alpha= | 19.5 | deg
XFOIL ncrit=9 |  |  |  | L/D Max: | 21.8315 | at alpha= | 1.5 | deg
Re: | 250000 |  |  | Cd Min: | 0.23335 | at alpha= | 20 | deg
Mach: | 0.5 |  |  | Cl=0 at alpha= | -5.945 | deg
|  |  |  | @ Cl=0.1, Cd= | 0.020335
|  |  |  | @ Cl=0.4, Cd= | 0.022211
|  |  |  | @ Cl=0.6, Cd= | 0.19227
alpha (deg) | Cl | Cd | Cm | Cl/Cd
-15.5 | -0.1299 | 0.14777 | -0.0605 | -0.87907
-15 | -0.0435 | 0.1305 | -0.087 | -0.33333
-14.5 | 0.0186 | 0.11626 | -0.1087 | 0.15999
-14 | 0.0244 | 0.10585 | -0.1163 | 0.23051
-13.5 | -0.011 | 0.09204 | -0.1234 | -0.11951
-13 | 0.0077 | 0.0873 | -0.1248 | 0.088202
-12.5 | -0.2219 | 0.05276 | -0.1451 | -4.2058
-12 | -0.261 | 0.04534 | -0.1453 | -5.7565
-11.5 | -0.2756 | 0.04071 | -0.1425 | -6.7698
-11 | -0.3004 | 0.0362 | -0.1375 | -8.2983
-10.5 | -0.3127 | 0.0327 | -0.1312 | -9.5627
-10 | -0.297 | 0.03063 | -0.1256 | -9.6964
-9.5 | -0.2876 | 0.02842 | -0.1187 | -10.1196
-9 | -0.2527 | 0.02697 | -0.1141 | -9.3697
-8.5 | -0.2212 | 0.02556 | -0.1086 | -8.6541
-8 | -0.1795 | 0.02452 | -0.1043 | -7.3206
-7.5 | -0.1355 | 0.02355 | -0.1001 | -5.7537
-7 | -0.0912 | 0.02279 | -0.0959 | -4.0018
-6.5 | -0.0476 | 0.02214 | -0.0915 | -2.15
-6 | -0.0046 | 0.02156 | -0.087 | -0.21336
-5.5 | 0.0372 | 0.021 | -0.0823 | 1.7714
-5 | 0.0783 | 0.02061 | -0.0775 | 3.7991
-4.5 | 0.113 | 0.02017 | -0.0716 | 5.6024
-4 | 0.1494 | 0.01976 | -0.0659 | 7.5607
-3.5 | 0.1715 | 0.01937 | -0.0579 | 8.8539
-3 | 0.1804 | 0.01872 | -0.0475 | 9.6368
-2.5 | 0.1502 | 0.01761 | -0.0299 | 8.5292
-2 | 0.1477 | 0.01756 | -0.0158 | 8.4112
-1.5 | 0.1916 | 0.01823 | -0.0099 | 10.5101
-1 | 0.2629 | 0.01915 | -0.0087 | 13.7285
-0.5 | 0.3095 | 0.0205 | -0.0038 | 15.0976
0 | 0.3892 | 0.02186 | -0.0041 | 17.8042
0.5 | 0.4372 | 0.02342 | 0.0004 | 18.6678
1 | 0.4686 | 0.02469 | 0.0074 | 18.9793
1.5 | 0.5805 | 0.02659 | 0.0009 | 21.8315
2 | 0.575 | 0.02833 | 0.0128 | 20.2965
2.5 | 0.6246 | 0.0292 | 0.016 | 21.3904
3 | 0.6078 | 0.03139 | 0.0266 | 19.3629
3.5 | 0.5999 | 0.03405 | 0.0339 | 17.6182
4 | 0.6329 | 0.03739 | 0.0329 | 16.927
4.5 | 0.5999 | 0.04379 | 0.0358 | 13.6995
6.5 | 0.4454 | 0.08703 | 0.0245 | 5.1178
7 | 0.5167 | 0.08771 | 0.022 | 5.891
9 | 0.4828 | 0.11567 | 0.0198 | 4.1739
9.5 | 0.5167 | 0.11577 | 0.0235 | 4.4632
10 | 0.4857 | 0.12484 | 0.0235 | 3.8906
10.5 | 0.5217 | 0.12491 | 0.027 | 4.1766
11 | 0.4938 | 0.13416 | 0.0263 | 3.6807
11.5 | 0.5252 | 0.13512 | 0.0292 | 3.8869
12 | 0.5082 | 0.14337 | 0.0284 | 3.5447
12.5 | 0.5474 | 0.14342 | 0.0313 | 3.8168
13 | 0.5257 | 0.15288 | 0.0295 | 3.4386
14 | 0.5477 | 0.16241 | 0.0298 | 3.3723
14.5 | 0.5391 | 0.17075 | 0.0278 | 3.1572
15 | 0.5708 | 0.17242 | 0.0291 | 3.3105
15.5 | 0.563 | 0.18109 | 0.0266 | 3.109
16 | 0.5993 | 0.18208 | 0.0278 | 3.2914
16.5 | 0.5886 | 0.19177 | 0.0244 | 3.0693
17 | 0.6228 | 0.19326 | 0.0252 | 3.2226
17.5 | 0.617 | 0.20251 | 0.0216 | 3.0468
18 | 0.6239 | 0.20949 | 0.0191 | 2.9782
18.5 | 0.6505 | 0.21258 | 0.0185 | 3.06
19 | 0.6499 | 0.22154 | 0.0147 | 2.9336
19.5 | 0.6816 | 0.22361 | 0.0144 | 3.0482
20 | 0.6792 | 0.23335 | 0.0099 | 2.9106

## 25. Re 500k Mach 0.00 (1)
BIGFOIL.COM POLAR EXPORT
NACA35124
NACA35124 |  |  |  | Cl Max: | 2.158 | at alpha= | 20 | deg
JavaFoil+Calcfoil stall+Eppler ext transition |  |  |  | L/D Max: | 65.328 | at alpha= | 6.5 | deg
Re: | 500000 |  |  | Cd Min: | 0.00995 | at alpha= | -2 | deg
Mach: | 0 |  |  | Cl=0 at alpha= | -1.8923 | deg
|  |  |  | @ Cl=0.1, Cd= | 0.010025
|  |  |  | @ Cl=0.4, Cd= | 0.010779
|  |  |  | @ Cl=0.6, Cd= | 0.011716
alpha (deg) | Cl | Cd | Cm | Cl/Cd
-20 | -1.533 | 0.13328 | 0.021 | -11.503
-19.5 | -1.519 | 0.12532 | 0.021 | -12.124
-19 | -1.504 | 0.11748 | 0.021 | -12.804
-18.5 | -1.488 | 0.10943 | 0.021 | -13.599
-18 | -1.472 | 0.10127 | 0.021 | -14.53
-17.5 | -1.455 | 0.09243 | 0.021 | -15.745
-17 | -1.442 | 0.08225 | 0.022 | -17.527
-16.5 | -1.445 | 0.06603 | 0.023 | -21.876
-16 | -1.45 | 0.05118 | 0.023 | -28.322
-15.5 | -1.443 | 0.0415 | 0.024 | -34.777
-15 | -1.429 | 0.035 | 0.024 | -40.816
-14.5 | -1.405 | 0.03082 | 0.024 | -45.593
-14 | -1.375 | 0.02795 | 0.024 | -49.181
-13.5 | -1.339 | 0.02586 | 0.024 | -51.757
-13 | -1.299 | 0.02423 | 0.024 | -53.602
-12.5 | -1.255 | 0.02294 | 0.023 | -54.719
-12 | -1.209 | 0.02182 | 0.023 | -55.419
-11.5 | -1.16 | 0.0209 | 0.023 | -55.524
-11 | -1.11 | 0.01984 | 0.022 | -55.938
-10.5 | -1.057 | 0.01911 | 0.022 | -55.317
-10 | -1.003 | 0.01844 | 0.022 | -54.397
-9.5 | -0.948 | 0.01787 | 0.021 | -53.051
-9 | -0.891 | 0.01729 | 0.021 | -51.512
-8.5 | -0.833 | 0.01651 | 0.02 | -50.429
-8 | -0.774 | 0.01602 | 0.02 | -48.308
-7.5 | -0.714 | 0.01556 | 0.019 | -45.881
-7 | -0.653 | 0.0149 | 0.019 | -43.825
-6.5 | -0.591 | 0.01449 | 0.018 | -40.807
-6 | -0.529 | 0.01476 | 0.018 | -35.84
-5.5 | -0.466 | 0.01443 | 0.017 | -32.292
-5 | -0.403 | 0.01413 | 0.017 | -28.488
-4.5 | -0.339 | 0.01383 | 0.016 | -24.499
-4 | -0.274 | 0.01356 | 0.016 | -20.236
-3.5 | -0.21 | 0.0133 | 0.015 | -15.776
-3 | -0.145 | 0.01305 | 0.015 | -11.105
-2.5 | -0.08 | 0.01278 | 0.014 | -6.239
-2 | -0.014 | 0.00995 | 0.014 | -1.444
-1.5 | 0.051 | 0.00998 | 0.013 | 5.118
-1 | 0.116 | 0.01004 | 0.013 | 11.6
-0.5 | 0.182 | 0.01012 | 0.012 | 17.967
0 | 0.245 | 0.01031 | 0.012 | 23.759
0.5 | 0.309 | 0.01048 | 0.011 | 29.517
1 | 0.373 | 0.01068 | 0.01 | 34.91
1.5 | 0.436 | 0.01091 | 0.01 | 39.993
2 | 0.499 | 0.01118 | 0.009 | 44.647
2.5 | 0.561 | 0.01149 | 0.009 | 48.849
3 | 0.623 | 0.01185 | 0.008 | 52.593
3.5 | 0.684 | 0.01225 | 0.007 | 55.848
4 | 0.745 | 0.0127 | 0.007 | 58.668
4.5 | 0.805 | 0.0132 | 0.006 | 60.946
5 | 0.864 | 0.01377 | 0.006 | 62.723
5.5 | 0.922 | 0.0144 | 0.005 | 64.031
6 | 0.98 | 0.01511 | 0.004 | 64.859
6.5 | 1.037 | 0.01587 | 0.004 | 65.328
7 | 1.093 | 0.01675 | 0.003 | 65.26
7.5 | 1.148 | 0.01769 | 0.003 | 64.897
8 | 1.203 | 0.01874 | 0.002 | 64.172
8.5 | 1.256 | 0.01989 | 0.002 | 63.17
9 | 1.309 | 0.02112 | 0.001 | 61.992
9.5 | 1.362 | 0.02251 | 0 | 60.49
10 | 1.413 | 0.02398 | 0 | 58.92
10.5 | 1.463 | 0.02559 | -0.001 | 57.167
11 | 1.513 | 0.02735 | -0.001 | 55.306
11.5 | 1.561 | 0.02923 | -0.002 | 53.403
12 | 1.608 | 0.03125 | -0.002 | 51.471
12.5 | 1.655 | 0.03343 | -0.003 | 49.492
13 | 1.699 | 0.03578 | -0.003 | 47.504
13.5 | 1.743 | 0.03826 | -0.004 | 45.559
14 | 1.786 | 0.04097 | -0.005 | 43.589
14.5 | 1.826 | 0.04383 | -0.005 | 41.674
15 | 1.866 | 0.04689 | -0.006 | 39.787
15.5 | 1.904 | 0.05016 | -0.006 | 37.946
16 | 1.939 | 0.05363 | -0.007 | 36.164
16.5 | 1.974 | 0.05735 | -0.007 | 34.414
17 | 2.006 | 0.06125 | -0.008 | 32.749
17.5 | 2.036 | 0.06544 | -0.008 | 31.118
18 | 2.065 | 0.06988 | -0.009 | 29.552
18.5 | 2.091 | 0.07452 | -0.009 | 28.062
19 | 2.116 | 0.07946 | -0.01 | 26.626
19.5 | 2.138 | 0.08464 | -0.01 | 25.263
20 | 2.158 | 0.09003 | -0.011 | 23.972

## 26. Re 500k Mach 0.00 (2)
BIGFOIL.COM POLAR EXPORT
NACA35124
NACA35124 |  |  |  | Cl Max: | 1.3622 | at alpha= | 11.5 | deg
XFOIL ncrit=9 |  |  |  | L/D Max: | 56.6565 | at alpha= | 8.5 | deg
Re: | 500000 |  |  | Cd Min: | 0.06097 | at alpha= | 16.5 | deg
Mach: | 0 |  |  | Cl=0 at alpha= | -4.5386 | deg
|  |  |  | @ Cl=0.1, Cd= | 0.010574
|  |  |  | @ Cl=0.4, Cd= | 0.012338
|  |  |  | @ Cl=0.6, Cd= | 0.014046
alpha (deg) | Cl | Cd | Cm | Cl/Cd
-20 | -1.066 | 0.05817 | -0.0821 | -18.3256
-19.5 | -1.0565 | 0.05419 | -0.0822 | -19.4962
-19 | -1.0485 | 0.05014 | -0.0822 | -20.9114
-18.5 | -1.0401 | 0.04635 | -0.0817 | -22.4401
-18 | -1.0312 | 0.04285 | -0.0807 | -24.0653
-17.5 | -1.0181 | 0.03991 | -0.079 | -25.5099
-17 | -1.0032 | 0.03735 | -0.077 | -26.8594
-16.5 | -0.9876 | 0.03504 | -0.0746 | -28.1849
-16 | -0.972 | 0.03298 | -0.0717 | -29.4724
-15.5 | -0.9569 | 0.03104 | -0.0681 | -30.828
-15 | -0.9433 | 0.02938 | -0.064 | -32.1069
-14.5 | -0.8905 | 0.02735 | -0.0666 | -32.5594
-14 | -0.8323 | 0.02535 | -0.0699 | -32.8323
-13.5 | -0.7394 | 0.02347 | -0.0798 | -31.504
-13 | -0.6046 | 0.02161 | -0.0981 | -27.9778
-12.5 | -0.5362 | 0.02072 | -0.1026 | -25.8784
-12 | -0.5017 | 0.01984 | -0.1003 | -25.2873
-11.5 | -0.468 | 0.01919 | -0.0974 | -24.3877
-11 | -0.4369 | 0.01845 | -0.094 | -23.6802
-10.5 | -0.4039 | 0.01788 | -0.0907 | -22.5895
-10 | -0.3724 | 0.01725 | -0.0871 | -21.5884
-9.5 | -0.3382 | 0.01678 | -0.0837 | -20.1549
-9 | -0.3063 | 0.01623 | -0.0798 | -18.8725
-8.5 | -0.2713 | 0.01582 | -0.0763 | -17.1492
-8 | -0.237 | 0.01536 | -0.0727 | -15.4297
-7.5 | -0.2044 | 0.01497 | -0.0687 | -13.654
-7 | -0.1685 | 0.01455 | -0.0651 | -11.5808
-6.5 | -0.1335 | 0.01429 | -0.0613 | -9.3422
-6 | -0.0977 | 0.01392 | -0.0576 | -7.0187
-5.5 | -0.0635 | 0.01365 | -0.0535 | -4.652
-5 | -0.0299 | 0.0133 | -0.0493 | -2.2481
-4.5 | 0.0025 | 0.01296 | -0.0448 | 0.1929
-4 | 0.0329 | 0.01267 | -0.0399 | 2.5967
-3.5 | 0.0556 | 0.01211 | -0.0335 | 4.5912
-3 | 0.048 | 0.01118 | -0.0211 | 4.2934
-2.5 | 0.0378 | 0.01072 | -0.0075 | 3.5261
-2 | 0.0444 | 0.01049 | 0.0031 | 4.2326
-1.5 | 0.0649 | 0.01043 | 0.0109 | 6.2224
-1 | 0.0977 | 0.01057 | 0.016 | 9.2431
-0.5 | 0.1404 | 0.01065 | 0.0192 | 13.1831
0 | 0.1764 | 0.01078 | 0.0238 | 16.3636
0.5 | 0.2171 | 0.01111 | 0.0273 | 19.541
1 | 0.2793 | 0.0114 | 0.0263 | 24.5
1.5 | 0.3477 | 0.01183 | 0.024 | 29.3914
2 | 0.3964 | 0.01231 | 0.0257 | 32.2015
2.5 | 0.4988 | 0.0131 | 0.0165 | 38.0763
3 | 0.532 | 0.01352 | 0.0212 | 39.3491
3.5 | 0.6082 | 0.01411 | 0.017 | 43.1042
4 | 0.6746 | 0.01463 | 0.0147 | 46.1107
4.5 | 0.7298 | 0.01522 | 0.0145 | 47.9501
5 | 0.7675 | 0.01551 | 0.0177 | 49.4842
5.5 | 0.8297 | 0.01602 | 0.0159 | 51.7915
6 | 0.8572 | 0.01652 | 0.0208 | 51.8886
6.5 | 0.9216 | 0.01701 | 0.0181 | 54.1799
7 | 0.9785 | 0.01763 | 0.0168 | 55.502
7.5 | 1.01 | 0.01827 | 0.0201 | 55.2819
8 | 1.0691 | 0.0189 | 0.0178 | 56.5661
8.5 | 1.1184 | 0.01974 | 0.017 | 56.6565
9 | 1.1563 | 0.02063 | 0.0181 | 56.0494
9.5 | 1.2079 | 0.02161 | 0.0161 | 55.8954
10 | 1.2503 | 0.02282 | 0.0154 | 54.7897
10.5 | 1.2908 | 0.02423 | 0.0145 | 53.2728
11 | 1.3354 | 0.02575 | 0.0125 | 51.8602
11.5 | 1.3622 | 0.0276 | 0.0131 | 49.3551
12 | 1.3609 | 0.02963 | 0.0185 | 45.9298
12.5 | 1.3584 | 0.03203 | 0.0233 | 42.4102
13 | 1.3558 | 0.03465 | 0.0278 | 39.1284
13.5 | 1.3529 | 0.03766 | 0.0316 | 35.9241
14 | 1.3505 | 0.0409 | 0.0348 | 33.0196
14.5 | 1.3493 | 0.04428 | 0.0376 | 30.472
15 | 1.3446 | 0.04828 | 0.0399 | 27.85
15.5 | 1.3438 | 0.05205 | 0.0418 | 25.8175
16 | 1.3364 | 0.0568 | 0.0432 | 23.5282
16.5 | 1.3352 | 0.06097 | 0.0445 | 21.8993

## 27. Re 500k Mach 0.10 (1)
BIGFOIL.COM POLAR EXPORT
NACA35124
NACA35124 |  |  |  | Cl Max: | 2.152 | at alpha= | 20 | deg
JavaFoil+Calcfoil stall+Eppler ext transition |  |  |  | L/D Max: | 64.702 | at alpha= | 6.5 | deg
Re: | 500000 |  |  | Cd Min: | 0.00999 | at alpha= | -2 | deg
Mach: | 0.1 |  |  | Cl=0 at alpha= | -1.8923 | deg
|  |  |  | @ Cl=0.1, Cd= | 0.010067
|  |  |  | @ Cl=0.4, Cd= | 0.010835
|  |  |  | @ Cl=0.6, Cd= | 0.011789
alpha (deg) | Cl | Cd | Cm | Cl/Cd
-20 | -1.517 | 0.13697 | 0.021 | -11.076
-19.5 | -1.505 | 0.12887 | 0.021 | -11.678
-19 | -1.491 | 0.12084 | 0.021 | -12.342
-18.5 | -1.476 | 0.11297 | 0.021 | -13.068
-18 | -1.46 | 0.10488 | 0.021 | -13.925
-17.5 | -1.444 | 0.09645 | 0.021 | -14.973
-17 | -1.428 | 0.08729 | 0.021 | -16.364
-16.5 | -1.419 | 0.07569 | 0.022 | -18.744
-16 | -1.431 | 0.05707 | 0.023 | -25.073
-15.5 | -1.43 | 0.04522 | 0.024 | -31.617
-15 | -1.42 | 0.03727 | 0.024 | -38.101
-14.5 | -1.4 | 0.03213 | 0.024 | -43.59
-14 | -1.372 | 0.02882 | 0.024 | -47.617
-13.5 | -1.338 | 0.02646 | 0.024 | -50.577
-13 | -1.3 | 0.02473 | 0.024 | -52.551
-12.5 | -1.257 | 0.0233 | 0.023 | -53.971
-12 | -1.212 | 0.02215 | 0.023 | -54.695
-11.5 | -1.163 | 0.02114 | 0.023 | -55.034
-11 | -1.113 | 0.02006 | 0.022 | -55.486
-10.5 | -1.061 | 0.01931 | 0.022 | -54.939
-10 | -1.007 | 0.01862 | 0.022 | -54.077
-9.5 | -0.951 | 0.01802 | 0.021 | -52.773
-9 | -0.894 | 0.0172 | 0.021 | -51.999
-8.5 | -0.836 | 0.01663 | 0.02 | -50.289
-8 | -0.777 | 0.01612 | 0.02 | -48.193
-7.5 | -0.717 | 0.01565 | 0.019 | -45.797
-7 | -0.656 | 0.01499 | 0.019 | -43.749
-6.5 | -0.594 | 0.0152 | 0.018 | -39.061
-6 | -0.531 | 0.01484 | 0.018 | -35.814
-5.5 | -0.468 | 0.01451 | 0.018 | -32.271
-5 | -0.404 | 0.0142 | 0.017 | -28.488
-4.5 | -0.34 | 0.0139 | 0.016 | -24.49
-4 | -0.276 | 0.01363 | 0.016 | -20.235
-3.5 | -0.211 | 0.01337 | 0.015 | -15.772
-3 | -0.146 | 0.01311 | 0.015 | -11.104
-2.5 | -0.08 | 0.01285 | 0.014 | -6.239
-2 | -0.014 | 0.00999 | 0.014 | -1.446
-1.5 | 0.051 | 0.01003 | 0.013 | 5.12
-1 | 0.117 | 0.01008 | 0.013 | 11.613
-0.5 | 0.183 | 0.01017 | 0.012 | 17.964
0 | 0.246 | 0.01036 | 0.012 | 23.755
0.5 | 0.311 | 0.01054 | 0.011 | 29.474
1 | 0.375 | 0.01074 | 0.01 | 34.881
1.5 | 0.438 | 0.01098 | 0.01 | 39.922
2 | 0.501 | 0.01126 | 0.009 | 44.523
2.5 | 0.564 | 0.01158 | 0.009 | 48.704
3 | 0.626 | 0.01194 | 0.008 | 52.398
3.5 | 0.687 | 0.01236 | 0.007 | 55.618
4 | 0.748 | 0.01281 | 0.007 | 58.384
4.5 | 0.808 | 0.01334 | 0.006 | 60.571
5 | 0.867 | 0.01392 | 0.006 | 62.315
5.5 | 0.926 | 0.01456 | 0.005 | 63.564
6 | 0.983 | 0.01529 | 0.005 | 64.331
6.5 | 1.041 | 0.01608 | 0.004 | 64.702
7 | 1.097 | 0.01698 | 0.003 | 64.599
7.5 | 1.152 | 0.01794 | 0.003 | 64.218
8 | 1.207 | 0.01902 | 0.002 | 63.432
8.5 | 1.261 | 0.0202 | 0.002 | 62.402
9 | 1.314 | 0.02148 | 0.001 | 61.158
9.5 | 1.366 | 0.02289 | 0 | 59.666
10 | 1.417 | 0.0244 | 0 | 58.087
10.5 | 1.467 | 0.02607 | -0.001 | 56.292
11 | 1.517 | 0.02785 | -0.001 | 54.467
11.5 | 1.565 | 0.02979 | -0.002 | 52.549
12 | 1.613 | 0.03186 | -0.002 | 50.621
12.5 | 1.659 | 0.0341 | -0.003 | 48.636
13 | 1.703 | 0.03649 | -0.003 | 46.684
13.5 | 1.747 | 0.03909 | -0.004 | 44.695
14 | 1.789 | 0.04184 | -0.005 | 42.766
14.5 | 1.83 | 0.04478 | -0.005 | 40.86
15 | 1.869 | 0.04791 | -0.006 | 39.002
15.5 | 1.906 | 0.05129 | -0.006 | 37.163
16 | 1.941 | 0.05484 | -0.007 | 35.398
16.5 | 1.975 | 0.05868 | -0.007 | 33.657
17 | 2.006 | 0.06272 | -0.008 | 31.991
17.5 | 2.036 | 0.06701 | -0.008 | 30.386
18 | 2.064 | 0.07156 | -0.009 | 28.84
18.5 | 2.089 | 0.07639 | -0.009 | 27.345
19 | 2.112 | 0.08153 | -0.01 | 25.905
19.5 | 2.133 | 0.08685 | -0.01 | 24.564
20 | 2.152 | 0.09236 | -0.011 | 23.297

## 28. Re 500k Mach 0.10 (2)
BIGFOIL.COM POLAR EXPORT
NACA35124
NACA35124 |  |  |  | Cl Max: | 1.3543 | at alpha= | 11.5 | deg
XFOIL ncrit=9 |  |  |  | L/D Max: | 55.6504 | at alpha= | 8 | deg
Re: | 500000 |  |  | Cd Min: | 0.06363 | at alpha= | 16.5 | deg
Mach: | 0.1 |  |  | Cl=0 at alpha= | -4.5915 | deg
|  |  |  | @ Cl=0.1, Cd= | 0.010634
|  |  |  | @ Cl=0.4, Cd= | 0.012399
|  |  |  | @ Cl=0.6, Cd= | 0.014138
alpha (deg) | Cl | Cd | Cm | Cl/Cd
-20 | -1.051 | 0.06086 | -0.0831 | -17.2691
-19.5 | -1.0425 | 0.05672 | -0.0832 | -18.3798
-19 | -1.0351 | 0.05248 | -0.0833 | -19.7237
-18.5 | -1.0278 | 0.04843 | -0.0831 | -21.2224
-18 | -1.0204 | 0.04464 | -0.0823 | -22.8584
-17.5 | -1.0115 | 0.04125 | -0.0809 | -24.5212
-17 | -0.9967 | 0.03856 | -0.0789 | -25.848
-16.5 | -0.9819 | 0.0361 | -0.0765 | -27.1994
-16 | -0.967 | 0.03389 | -0.0737 | -28.5335
-15.5 | -0.9524 | 0.03193 | -0.0702 | -29.8277
-15 | -0.9393 | 0.03009 | -0.0661 | -31.2164
-14.5 | -0.8874 | 0.02794 | -0.0686 | -31.7609
-14 | -0.8275 | 0.02593 | -0.0721 | -31.9128
-13.5 | -0.7327 | 0.02384 | -0.0825 | -30.7341
-13 | -0.5987 | 0.02194 | -0.1005 | -27.2881
-12.5 | -0.5348 | 0.02101 | -0.1041 | -25.4545
-11.5 | -0.467 | 0.01941 | -0.0988 | -24.0598
-11 | -0.4348 | 0.0187 | -0.0955 | -23.2513
-10.5 | -0.4027 | 0.01807 | -0.092 | -22.2856
-10 | -0.3702 | 0.01746 | -0.0884 | -21.2027
-9.5 | -0.3368 | 0.01692 | -0.0849 | -19.9054
-9 | -0.3041 | 0.01638 | -0.0811 | -18.5653
-8.5 | -0.268 | 0.01603 | -0.0777 | -16.7187
-8 | -0.2352 | 0.01547 | -0.0738 | -15.2036
-7.5 | -0.2015 | 0.01507 | -0.0699 | -13.3709
-7 | -0.1656 | 0.01468 | -0.0662 | -11.2807
-6 | -0.0949 | 0.01401 | -0.0586 | -6.7737
-5 | -0.0259 | 0.0134 | -0.0504 | -1.9328
-4.5 | 0.0058 | 0.01306 | -0.0457 | 0.4441
-3.5 | 0.0601 | 0.01221 | -0.0345 | 4.9222
-3 | 0.055 | 0.01133 | -0.0225 | 4.8544
-2.5 | 0.0419 | 0.01077 | -0.0084 | 3.8904
-2 | 0.048 | 0.01055 | 0.0024 | 4.5498
-1.5 | 0.0663 | 0.01049 | 0.0107 | 6.3203
-1 | 0.0969 | 0.01063 | 0.0164 | 9.1157
-0.5 | 0.1413 | 0.01069 | 0.0194 | 13.218
0 | 0.1801 | 0.01085 | 0.0234 | 16.5991
0.5 | 0.2226 | 0.01117 | 0.0266 | 19.9284
1 | 0.2827 | 0.01146 | 0.0262 | 24.6684
1.5 | 0.3467 | 0.0119 | 0.0249 | 29.1345
2 | 0.3937 | 0.01235 | 0.027 | 31.8785
2.5 | 0.4973 | 0.01316 | 0.0176 | 37.7888
3 | 0.5312 | 0.01362 | 0.0224 | 39.0015
3.5 | 0.6069 | 0.01419 | 0.0183 | 42.7696
4 | 0.6736 | 0.01473 | 0.016 | 45.7298
4.5 | 0.6992 | 0.01513 | 0.0219 | 46.2128
5 | 0.7676 | 0.01563 | 0.019 | 49.1107
5.5 | 0.8296 | 0.01618 | 0.0173 | 51.2732
6 | 0.8578 | 0.01668 | 0.022 | 51.4269
6.5 | 0.9222 | 0.0172 | 0.0194 | 53.6163
7 | 0.9799 | 0.0179 | 0.018 | 54.743
7.5 | 1.0111 | 0.01853 | 0.0213 | 54.5656
8 | 1.0696 | 0.01922 | 0.0191 | 55.6504
8.5 | 1.1168 | 0.02012 | 0.0188 | 55.507
9 | 1.1571 | 0.02106 | 0.0193 | 54.943
9.5 | 1.2083 | 0.02212 | 0.0174 | 54.6248
10 | 1.2485 | 0.02346 | 0.0169 | 53.2182
10.5 | 1.2899 | 0.02495 | 0.0158 | 51.6994
11 | 1.334 | 0.02663 | 0.0137 | 50.0939
11.5 | 1.3543 | 0.02864 | 0.0152 | 47.287
12 | 1.3522 | 0.03083 | 0.0205 | 43.8599
12.5 | 1.3495 | 0.03335 | 0.0252 | 40.4648
13 | 1.3496 | 0.03587 | 0.0295 | 37.6248
13.5 | 1.3437 | 0.03926 | 0.0331 | 34.2257
14 | 1.3426 | 0.04245 | 0.0363 | 31.6278
14.5 | 1.3382 | 0.04628 | 0.0389 | 28.9153
15 | 1.335 | 0.05019 | 0.0411 | 26.5989
15.5 | 1.3309 | 0.05443 | 0.0429 | 24.4516
16 | 1.3263 | 0.05892 | 0.0443 | 22.5102
16.5 | 1.3214 | 0.06363 | 0.0453 | 20.7669

## 29. Re 500k Mach 0.25 (1)
BIGFOIL.COM POLAR EXPORT
NACA35124
NACA35124 |  |  |  | Cl Max: | 2.093 | at alpha= | 20 | deg
JavaFoil+Calcfoil stall+Eppler ext transition |  |  |  | L/D Max: | 61.335 | at alpha= | 6.5 | deg
Re: | 500000 |  |  | Cd Min: | 0.01026 | at alpha= | -1.5 | deg
Mach: | 0.25 |  |  | Cl=0 at alpha= | -1.8897 | deg
|  |  |  | @ Cl=0.1, Cd= | 0.010309
|  |  |  | @ Cl=0.4, Cd= | 0.011159
|  |  |  | @ Cl=0.6, Cd= | 0.012213
alpha (deg) | Cl | Cd | Cm | Cl/Cd
-20 | -1.391 | 0.1592 | 0.02 | -8.736
-19.5 | -1.393 | 0.14993 | 0.02 | -9.289
-19 | -1.392 | 0.14107 | 0.02 | -9.867
-18.5 | -1.389 | 0.13234 | 0.02 | -10.492
-18 | -1.383 | 0.12379 | 0.02 | -11.169
-17.5 | -1.374 | 0.11556 | 0.02 | -11.89
-17 | -1.363 | 0.1073 | 0.02 | -12.704
-16.5 | -1.351 | 0.09896 | 0.02 | -13.647
-16 | -1.335 | 0.09046 | 0.021 | -14.763
-15.5 | -1.321 | 0.08133 | 0.021 | -16.237
-15 | -1.313 | 0.06911 | 0.022 | -18.997
-14.5 | -1.335 | 0.04889 | 0.023 | -27.306
-14 | -1.336 | 0.03804 | 0.024 | -35.112
-13.5 | -1.322 | 0.03185 | 0.024 | -41.492
-13 | -1.295 | 0.02831 | 0.024 | -45.755
-12.5 | -1.261 | 0.02573 | 0.024 | -49
-12 | -1.22 | 0.024 | 0.024 | -50.838
-11.5 | -1.176 | 0.02258 | 0.023 | -52.061
-11 | -1.128 | 0.02148 | 0.023 | -52.507
-10.5 | -1.077 | 0.02053 | 0.023 | -52.474
-10 | -1.024 | 0.01968 | 0.022 | -52.059
-9.5 | -0.969 | 0.01869 | 0.022 | -51.865
-9 | -0.912 | 0.01799 | 0.021 | -50.726
-8.5 | -0.854 | 0.01735 | 0.021 | -49.21
-8 | -0.794 | 0.01677 | 0.02 | -47.364
-7.5 | -0.733 | 0.016 | 0.02 | -45.84
-7 | -0.671 | 0.01612 | 0.019 | -41.636
-6.5 | -0.608 | 0.01568 | 0.019 | -38.798
-6 | -0.544 | 0.01528 | 0.018 | -35.64
-5.5 | -0.48 | 0.01491 | 0.018 | -32.185
-5 | -0.415 | 0.01457 | 0.017 | -28.46
-4.5 | -0.349 | 0.01427 | 0.017 | -24.466
-4 | -0.283 | 0.01398 | 0.016 | -20.246
-3.5 | -0.216 | 0.0137 | 0.016 | -15.794
-3 | -0.149 | 0.01344 | 0.015 | -11.122
-2.5 | -0.082 | 0.01318 | 0.015 | -6.241
-2 | -0.015 | 0.01283 | 0.014 | -1.155
-1.5 | 0.053 | 0.01026 | 0.014 | 5.138
-1 | 0.12 | 0.01033 | 0.013 | 11.633
-0.5 | 0.188 | 0.01042 | 0.012 | 17.992
0 | 0.252 | 0.01066 | 0.012 | 23.664
0.5 | 0.318 | 0.01086 | 0.011 | 29.292
1 | 0.384 | 0.01109 | 0.011 | 34.588
1.5 | 0.449 | 0.01137 | 0.01 | 39.452
2 | 0.513 | 0.01169 | 0.009 | 43.877
2.5 | 0.577 | 0.01206 | 0.009 | 47.838
3 | 0.64 | 0.01248 | 0.008 | 51.257
3.5 | 0.702 | 0.01295 | 0.008 | 54.226
4 | 0.764 | 0.0135 | 0.007 | 56.595
4.5 | 0.825 | 0.0141 | 0.006 | 58.51
5 | 0.885 | 0.01476 | 0.006 | 59.94
5.5 | 0.944 | 0.01553 | 0.005 | 60.802
6 | 1.003 | 0.01636 | 0.005 | 61.313
6.5 | 1.061 | 0.01729 | 0.004 | 61.335
7 | 1.117 | 0.01832 | 0.003 | 60.997
7.5 | 1.174 | 0.01944 | 0.003 | 60.363
8 | 1.229 | 0.02068 | 0.002 | 59.398
8.5 | 1.283 | 0.02204 | 0.002 | 58.219
9 | 1.336 | 0.02353 | 0.001 | 56.784
9.5 | 1.389 | 0.02513 | 0 | 55.249
10 | 1.44 | 0.0269 | 0 | 53.527
10.5 | 1.49 | 0.02881 | -0.001 | 51.727
11 | 1.539 | 0.03087 | -0.001 | 49.868
11.5 | 1.587 | 0.03309 | -0.002 | 47.97
12 | 1.634 | 0.03549 | -0.002 | 46.036
12.5 | 1.679 | 0.03809 | -0.003 | 44.089
13 | 1.723 | 0.04086 | -0.004 | 42.162
13.5 | 1.765 | 0.04385 | -0.004 | 40.253
14 | 1.805 | 0.04705 | -0.005 | 38.362
14.5 | 1.843 | 0.05048 | -0.005 | 36.51
15 | 1.879 | 0.05422 | -0.006 | 34.658
15.5 | 1.913 | 0.05816 | -0.006 | 32.894
16 | 1.944 | 0.06239 | -0.007 | 31.167
16.5 | 1.974 | 0.06693 | -0.007 | 29.487
17 | 1.999 | 0.07175 | -0.008 | 27.867
17.5 | 2.023 | 0.07694 | -0.008 | 26.29
18 | 2.044 | 0.08243 | -0.009 | 24.79
18.5 | 2.061 | 0.08821 | -0.009 | 23.36
19 | 2.075 | 0.09445 | -0.01 | 21.971
19.5 | 2.086 | 0.10099 | -0.01 | 20.659
20 | 2.093 | 0.10795 | -0.011 | 19.389

## 30. Re 500k Mach 0.25 (2)
BIGFOIL.COM POLAR EXPORT
NACA35124
NACA35124 |  |  |  | Cl Max: | 1.3162 | at alpha= | 11 | deg
XFOIL ncrit=9 |  |  |  | L/D Max: | 50.1499 | at alpha= | 7 | deg
Re: | 500000 |  |  | Cd Min: | 0.0925 | at alpha= | -20 | deg
Mach: | 0.25 |  |  | Cl=0 at alpha= | -4.859 | deg
|  |  |  | @ Cl=0.1, Cd= | 0.010892
|  |  |  | @ Cl=0.4, Cd= | 0.012804
|  |  |  | @ Cl=0.6, Cd= | 0.014675
alpha (deg) | Cl | Cd | Cm | Cl/Cd
-20 | -0.8519 | 0.0925 | -0.0739 | -9.2097
-19.5 | -0.9038 | 0.07893 | -0.0812 | -11.4507
-19 | -0.9335 | 0.06913 | -0.0854 | -13.5035
-18.5 | -0.9341 | 0.0634 | -0.0868 | -14.7334
-18 | -0.9362 | 0.05767 | -0.0879 | -16.2337
-17.5 | -0.9394 | 0.0522 | -0.0883 | -17.9962
-17 | -0.9419 | 0.04722 | -0.0877 | -19.9471
-16.5 | -0.938 | 0.04325 | -0.0861 | -21.6879
-16 | -0.928 | 0.04012 | -0.0838 | -23.1306
-15.5 | -0.9184 | 0.03729 | -0.0808 | -24.6286
-15 | -0.9098 | 0.03476 | -0.0771 | -26.1738
-14.5 | -0.8635 | 0.03159 | -0.0793 | -27.3346
-14 | -0.8005 | 0.02891 | -0.084 | -27.6894
-13.5 | -0.6847 | 0.02603 | -0.0987 | -26.3043
-13 | -0.569 | 0.02407 | -0.1127 | -23.6394
-12.5 | -0.526 | 0.02279 | -0.1122 | -23.0803
-12 | -0.491 | 0.02185 | -0.1096 | -22.4714
-11.5 | -0.4593 | 0.02084 | -0.1063 | -22.0393
-11 | -0.4259 | 0.02003 | -0.103 | -21.2631
-10.5 | -0.3935 | 0.01922 | -0.0993 | -20.4735
-10 | -0.3596 | 0.01854 | -0.0957 | -19.3959
-9.5 | -0.3271 | 0.01785 | -0.0917 | -18.3249
-9 | -0.2907 | 0.01732 | -0.0881 | -16.7841
-8.5 | -0.2577 | 0.01669 | -0.084 | -15.4404
-8 | -0.2223 | 0.01625 | -0.0801 | -13.68
-7.5 | -0.1858 | 0.01575 | -0.0763 | -11.7968
-7 | -0.1519 | 0.01534 | -0.072 | -9.9022
-6.5 | -0.1159 | 0.01488 | -0.0679 | -7.789
-6 | -0.0806 | 0.01456 | -0.0637 | -5.5357
-5.5 | -0.0447 | 0.01419 | -0.0595 | -3.1501
-5 | -0.0095 | 0.01387 | -0.0551 | -0.68493
-4.5 | 0.0242 | 0.0136 | -0.0504 | 1.7794
-4 | 0.0578 | 0.01324 | -0.0456 | 4.3656
-3.5 | 0.0848 | 0.01285 | -0.0396 | 6.5992
-3 | 0.0959 | 0.01219 | -0.0306 | 7.8671
-2.5 | 0.0734 | 0.01123 | -0.0146 | 6.5361
-2 | 0.0694 | 0.0109 | -0.0016 | 6.367
-1.5 | 0.0824 | 0.01092 | 0.0082 | 7.5458
-1 | 0.1073 | 0.01088 | 0.0156 | 9.8621
-0.5 | 0.1372 | 0.01096 | 0.022 | 12.5182
0 | 0.1888 | 0.01127 | 0.0238 | 16.7524
0.5 | 0.2351 | 0.01147 | 0.0268 | 20.4969
1 | 0.2856 | 0.01179 | 0.0288 | 24.2239
1.5 | 0.338 | 0.01226 | 0.0303 | 27.5693
2 | 0.375 | 0.01259 | 0.035 | 29.7855
2.5 | 0.4826 | 0.01351 | 0.0253 | 35.7217
3 | 0.5231 | 0.01406 | 0.0291 | 37.2048
3.5 | 0.6006 | 0.01468 | 0.0252 | 40.9128
4 | 0.6707 | 0.0154 | 0.0227 | 43.5519
4.5 | 0.697 | 0.01576 | 0.0286 | 44.2259
5 | 0.7668 | 0.01642 | 0.0259 | 46.6991
5.5 | 0.8278 | 0.01713 | 0.0246 | 48.3246
6 | 0.8601 | 0.01771 | 0.0287 | 48.5658
6.5 | 0.9248 | 0.01852 | 0.0263 | 49.9352
7 | 0.9704 | 0.01935 | 0.0271 | 50.1499
7.5 | 1.0136 | 0.02026 | 0.028 | 50.0296
8 | 1.0684 | 0.02134 | 0.0264 | 50.0656
8.5 | 1.1002 | 0.02266 | 0.0285 | 48.5525
9 | 1.1557 | 0.02396 | 0.0259 | 48.2346
9.5 | 1.1981 | 0.02567 | 0.0248 | 46.6732
10 | 1.236 | 0.02755 | 0.0245 | 44.8639
10.5 | 1.2754 | 0.02989 | 0.0223 | 42.6698
11 | 1.3162 | 0.03224 | 0.0202 | 40.8251
11.5 | 1.3078 | 0.03516 | 0.0254 | 37.1957
12 | 1.303 | 0.03811 | 0.0299 | 34.1905
12.5 | 1.2993 | 0.04127 | 0.034 | 31.4829
13 | 1.2918 | 0.04508 | 0.0374 | 28.6557
13.5 | 1.2903 | 0.04857 | 0.0404 | 26.5658
14 | 1.28 | 0.05322 | 0.0428 | 24.0511
14.5 | 1.2811 | 0.05691 | 0.045 | 22.511
15 | 1.2673 | 0.06242 | 0.0464 | 20.3028
15.5 | 1.2691 | 0.06642 | 0.0478 | 19.1072
16 | 1.2531 | 0.07259 | 0.0484 | 17.2627

## 31. Re 500k Mach 0.50 (1)
BIGFOIL.COM POLAR EXPORT
NACA35124
NACA35124 |  |  |  | Cl Max: | 1.675 | at alpha= | 13 | deg
JavaFoil+Calcfoil stall+Eppler ext transition |  |  |  | L/D Max: | 48.312 | at alpha= | 5 | deg
Re: | 500000 |  |  | Cd Min: | 0.01151 | at alpha= | -1 | deg
Mach: | 0.5 |  |  | Cl=0 at alpha= | -1.8933 | deg
|  |  |  | @ Cl=0.1, Cd= | 0.012707
|  |  |  | @ Cl=0.4, Cd= | 0.012923
|  |  |  | @ Cl=0.6, Cd= | 0.014528
alpha (deg) | Cl | Cd | Cm | Cl/Cd
-20 | -1.066 | 0.24943 | 0.021 | -4.273
-19.5 | -1.035 | 0.24437 | 0.02 | -4.237
-19 | -1.007 | 0.23588 | 0.02 | -4.27
-18.5 | -0.977 | 0.22672 | 0.019 | -4.309
-18 | -0.948 | 0.22191 | 0.019 | -4.274
-17.5 | -0.918 | 0.21564 | 0.018 | -4.259
-17 | -0.89 | 0.2093 | 0.018 | -4.251
-16.5 | -0.86 | 0.20581 | 0.018 | -4.177
-16 | -0.831 | 0.20212 | 0.017 | -4.112
-15.5 | -0.801 | 0.18887 | 0.017 | -4.241
-15 | -0.771 | 0.18121 | 0.016 | -4.257
-14.5 | -0.742 | 0.17064 | 0.016 | -4.35
-14 | -0.712 | 0.16313 | 0.015 | -4.367
-13.5 | -0.683 | 0.15285 | 0.014 | -4.466
-13 | -0.653 | 0.14497 | 0.014 | -4.503
-12.5 | -0.623 | 0.132 | 0.013 | -4.721
-12 | -0.871 | 0.09637 | 0.017 | -9.044
-11.5 | -0.93 | 0.08197 | 0.018 | -11.349
-11 | -0.947 | 0.07006 | 0.019 | -13.517
-10.5 | -0.951 | 0.05806 | 0.02 | -16.374
-10 | -1.016 | 0.03161 | 0.023 | -32.143
-9.5 | -1.001 | 0.02624 | 0.024 | -38.14
-9 | -0.961 | 0.02381 | 0.023 | -40.356
-8.5 | -0.911 | 0.02218 | 0.023 | -41.09
-8 | -0.856 | 0.02091 | 0.023 | -40.924
-7.5 | -0.796 | 0.01987 | 0.022 | -40.052
-7 | -0.733 | 0.01899 | 0.022 | -38.584
-6.5 | -0.667 | 0.01822 | 0.021 | -36.588
-6 | -0.599 | 0.01756 | 0.021 | -34.11
-5.5 | -0.529 | 0.01698 | 0.02 | -31.183
-5 | -0.459 | 0.01647 | 0.019 | -27.843
-4.5 | -0.387 | 0.01602 | 0.019 | -24.141
-4 | -0.314 | 0.01563 | 0.018 | -20.078
-3.5 | -0.24 | 0.01529 | 0.018 | -15.721
-3 | -0.166 | 0.01498 | 0.017 | -11.094
-2.5 | -0.092 | 0.0147 | 0.016 | -6.225
-2 | -0.016 | 0.01445 | 0.016 | -1.141
-1.5 | 0.059 | 0.01415 | 0.015 | 4.142
-1 | 0.134 | 0.01151 | 0.014 | 11.619
-0.5 | 0.209 | 0.01167 | 0.014 | 17.875
0 | 0.278 | 0.01227 | 0.013 | 22.636
0.5 | 0.35 | 0.01262 | 0.012 | 27.698
1 | 0.421 | 0.01305 | 0.012 | 32.246
1.5 | 0.491 | 0.01355 | 0.011 | 36.242
2 | 0.56 | 0.01414 | 0.01 | 39.645
2.5 | 0.629 | 0.01481 | 0.01 | 42.479
3 | 0.696 | 0.01559 | 0.009 | 44.674
3.5 | 0.763 | 0.01645 | 0.008 | 46.375
4 | 0.828 | 0.01744 | 0.008 | 47.496
4.5 | 0.893 | 0.01854 | 0.007 | 48.144
5 | 0.956 | 0.01978 | 0.006 | 48.312
5.5 | 1.018 | 0.02116 | 0.006 | 48.091
6 | 1.078 | 0.02269 | 0.005 | 47.526
6.5 | 1.138 | 0.02442 | 0.004 | 46.593
7 | 1.196 | 0.02631 | 0.004 | 45.448
7.5 | 1.252 | 0.02844 | 0.003 | 44.02
8 | 1.307 | 0.03076 | 0.002 | 42.487
8.5 | 1.359 | 0.03338 | 0.002 | 40.726
9 | 1.41 | 0.03625 | 0.001 | 38.898
9.5 | 1.458 | 0.03945 | 0 | 36.967
10 | 1.504 | 0.043 | 0 | 34.972
10.5 | 1.546 | 0.047 | -0.001 | 32.891
11 | 1.584 | 0.05148 | -0.001 | 30.771
11.5 | 1.618 | 0.05652 | -0.002 | 28.617
12 | 1.645 | 0.06223 | -0.003 | 26.441
12.5 | 1.665 | 0.06879 | -0.003 | 24.207
13 | 1.675 | 0.07659 | -0.004 | 21.864
13.5 | 1.669 | 0.08613 | -0.004 | 19.382
14 | 1.642 | 0.09832 | -0.005 | 16.696
14.5 | 1.569 | 0.11546 | -0.005 | 13.592
15 | 1.34 | 0.14969 | -0.006 | 8.953
15.5 | 1.026 | 0.19054 | -0.004 | 5.382
16 | 1.059 | 0.20633 | -0.005 | 5.132
16.5 | 1.092 | 0.21823 | -0.006 | 5.003
17 | 1.124 | 0.22876 | -0.006 | 4.911
17.5 | 1.155 | 0.23458 | -0.007 | 4.925
18 | 1.187 | 0.24554 | -0.008 | 4.835

## 32. Re 500k Mach 0.50 (2)
BIGFOIL.COM POLAR EXPORT
NACA35124
NACA35124 |  |  |  | Cl Max: | 0.96 | at alpha= | 9 | deg
XFOIL ncrit=9 |  |  |  | L/D Max: | 30.7398 | at alpha= | 5 | deg
Re: | 500000 |  |  | Cd Min: | 0.17886 | at alpha= | 18 | deg
Mach: | 0.5 |  |  | Cl=0 at alpha= | -99 | deg
|  |  |  | @ Cl=0.1, Cd= | 0.01286
|  |  |  | @ Cl=0.4, Cd= | 0.015717
|  |  |  | @ Cl=0.6, Cd= | 0.019675
alpha (deg) | Cl | Cd | Cm | Cl/Cd
0 | 0.1631 | 0.01286 | 0.038 | 12.6827
0.5 | 0.1786 | 0.01309 | 0.0488 | 13.644
1 | 0.2357 | 0.01358 | 0.0514 | 17.3564
1.5 | 0.2883 | 0.01423 | 0.0545 | 20.26
2 | 0.3489 | 0.01498 | 0.0559 | 23.2911
2.5 | 0.4092 | 0.01585 | 0.0572 | 25.817
3 | 0.4521 | 0.01691 | 0.0611 | 26.7357
3.5 | 0.5546 | 0.0185 | 0.054 | 29.9784
4 | 0.6149 | 0.02006 | 0.0536 | 30.653
4.5 | 0.6533 | 0.0214 | 0.0567 | 30.528
5 | 0.7147 | 0.02325 | 0.0551 | 30.7398
5.5 | 0.7414 | 0.02531 | 0.0584 | 29.2928
6 | 0.8013 | 0.02738 | 0.0562 | 29.2659
6.5 | 0.8143 | 0.03067 | 0.0589 | 26.5504
7 | 0.8719 | 0.03312 | 0.0559 | 26.3255
7.5 | 0.8838 | 0.03815 | 0.0547 | 23.1664
8 | 0.9199 | 0.04102 | 0.0546 | 22.4256
8.5 | 0.9183 | 0.04805 | 0.0512 | 19.1113
9 | 0.96 | 0.05106 | 0.0498 | 18.8014
9.5 | 0.9328 | 0.06008 | 0.0472 | 15.526
10 | 0.9138 | 0.06891 | 0.0437 | 13.2608
10.5 | 0.9556 | 0.07277 | 0.0408 | 13.1318
11 | 0.8923 | 0.08441 | 0.0393 | 10.571
11.5 | 0.9349 | 0.0845 | 0.0428 | 11.0639
12 | 0.7944 | 0.10397 | 0.0396 | 7.6407
13 | 0.8468 | 0.10806 | 0.044 | 7.8364
13.5 | 0.7759 | 0.12178 | 0.0412 | 6.3713
14.5 | 0.7346 | 0.13879 | 0.0386 | 5.2929
15 | 0.7767 | 0.13909 | 0.0407 | 5.5842
16.5 | 0.7626 | 0.1603 | 0.0361 | 4.7573
17.5 | 0.7432 | 0.17747 | 0.0304 | 4.1878
18 | 0.7787 | 0.17886 | 0.0309 | 4.3537

## 33. Re 750k Mach 0.00 (1)
BIGFOIL.COM POLAR EXPORT
NACA35124
NACA35124 |  |  |  | Cl Max: | 2.167 | at alpha= | 20 | deg
JavaFoil+Calcfoil stall+Eppler ext transition |  |  |  | L/D Max: | 76.977 | at alpha= | 6.5 | deg
Re: | 750000 |  |  | Cd Min: | 0.00837 | at alpha= | -1 | deg
Mach: | 0 |  |  | Cl=0 at alpha= | -1.8923 | deg
|  |  |  | @ Cl=0.1, Cd= | 0.0085246
|  |  |  | @ Cl=0.4, Cd= | 0.0091506
|  |  |  | @ Cl=0.6, Cd= | 0.010064
alpha (deg) | Cl | Cd | Cm | Cl/Cd
-20 | -1.553 | 0.11772 | 0.022 | -13.188
-19.5 | -1.541 | 0.10915 | 0.022 | -14.119
-19 | -1.529 | 0.10036 | 0.022 | -15.24
-18.5 | -1.52 | 0.09014 | 0.022 | -16.86
-18 | -1.518 | 0.07662 | 0.023 | -19.814
-17.5 | -1.527 | 0.06065 | 0.024 | -25.17
-17 | -1.525 | 0.04965 | 0.024 | -30.719
-16.5 | -1.517 | 0.04165 | 0.025 | -36.43
-16 | -1.503 | 0.03579 | 0.025 | -41.984
-15.5 | -1.482 | 0.03157 | 0.025 | -46.932
-15 | -1.455 | 0.02849 | 0.025 | -51.077
-14.5 | -1.423 | 0.0262 | 0.025 | -54.324
-14 | -1.387 | 0.02428 | 0.024 | -57.141
-13.5 | -1.348 | 0.02285 | 0.024 | -58.992
-13 | -1.306 | 0.02166 | 0.024 | -60.286
-12.5 | -1.261 | 0.02063 | 0.023 | -61.121
-12 | -1.213 | 0.01973 | 0.023 | -61.492
-11.5 | -1.164 | 0.01896 | 0.023 | -61.372
-11 | -1.112 | 0.01824 | 0.022 | -60.976
-10.5 | -1.06 | 0.01763 | 0.022 | -60.114
-10 | -1.005 | 0.01684 | 0.022 | -59.671
-9.5 | -0.949 | 0.01631 | 0.021 | -58.199
-9 | -0.892 | 0.0158 | 0.021 | -56.454
-8.5 | -0.834 | 0.01532 | 0.02 | -54.424
-8 | -0.775 | 0.01488 | 0.02 | -52.057
-7.5 | -0.715 | 0.01422 | 0.019 | -50.241
-7 | -0.653 | 0.01384 | 0.019 | -47.227
-6.5 | -0.592 | 0.01348 | 0.018 | -43.91
-6 | -0.529 | 0.01314 | 0.018 | -40.28
-5.5 | -0.466 | 0.01258 | 0.017 | -37.06
-5 | -0.403 | 0.01291 | 0.017 | -31.217
-4.5 | -0.339 | 0.01263 | 0.016 | -26.846
-4 | -0.275 | 0.01238 | 0.016 | -22.181
-3.5 | -0.21 | 0.01212 | 0.015 | -17.32
-3 | -0.145 | 0.01188 | 0.015 | -12.207
-2.5 | -0.08 | 0.01161 | 0.014 | -6.871
-2 | -0.014 | 0.00896 | 0.014 | -1.606
-1.5 | 0.051 | 0.00897 | 0.013 | 5.697
-1 | 0.117 | 0.00837 | 0.013 | 13.926
-0.5 | 0.182 | 0.00847 | 0.012 | 21.473
0 | 0.246 | 0.00864 | 0.012 | 28.437
0.5 | 0.31 | 0.0088 | 0.011 | 35.261
1 | 0.374 | 0.00898 | 0.01 | 41.689
1.5 | 0.438 | 0.0094 | 0.01 | 46.608
2 | 0.501 | 0.00963 | 0.009 | 52.036
2.5 | 0.564 | 0.00989 | 0.009 | 57.047
3 | 0.626 | 0.01019 | 0.008 | 61.488
3.5 | 0.688 | 0.01053 | 0.008 | 65.383
4 | 0.749 | 0.01089 | 0.007 | 68.811
4.5 | 0.81 | 0.01133 | 0.006 | 71.515
5 | 0.87 | 0.01179 | 0.006 | 73.741
5.5 | 0.929 | 0.01233 | 0.005 | 75.332
6 | 0.987 | 0.01292 | 0.005 | 76.391
6.5 | 1.045 | 0.01357 | 0.004 | 76.977
7 | 1.101 | 0.01431 | 0.003 | 76.942
7.5 | 1.157 | 0.01512 | 0.003 | 76.519
8 | 1.212 | 0.01602 | 0.002 | 75.663
8.5 | 1.267 | 0.01702 | 0.002 | 74.427
9 | 1.32 | 0.01809 | 0.001 | 72.949
9.5 | 1.372 | 0.01932 | 0 | 71.043
10 | 1.424 | 0.02061 | 0 | 69.08
10.5 | 1.474 | 0.02205 | -0.001 | 66.869
11 | 1.524 | 0.02362 | -0.001 | 64.515
11.5 | 1.573 | 0.02532 | -0.002 | 62.11
12 | 1.62 | 0.02715 | -0.002 | 59.672
12.5 | 1.666 | 0.02914 | -0.003 | 57.189
13 | 1.711 | 0.03129 | -0.004 | 54.694
13.5 | 1.755 | 0.03358 | -0.004 | 52.259
14 | 1.797 | 0.03608 | -0.005 | 49.809
14.5 | 1.838 | 0.03874 | -0.005 | 47.448
15 | 1.877 | 0.0416 | -0.006 | 45.123
15.5 | 1.915 | 0.04467 | -0.006 | 42.865
16 | 1.951 | 0.04793 | -0.007 | 40.692
16.5 | 1.985 | 0.05143 | -0.007 | 38.592
17 | 2.017 | 0.05511 | -0.008 | 36.589
17.5 | 2.047 | 0.0591 | -0.008 | 34.633
18 | 2.075 | 0.06331 | -0.009 | 32.775
18.5 | 2.101 | 0.06775 | -0.009 | 31.011
19 | 2.125 | 0.07245 | -0.01 | 29.332
19.5 | 2.147 | 0.0774 | -0.01 | 27.745
20 | 2.167 | 0.08259 | -0.011 | 26.237

## 34. Re 750k Mach 0.00 (2)
BIGFOIL.COM POLAR EXPORT
NACA35124
NACA35124 |  |  |  | Cl Max: | 1.3931 | at alpha= | 13.5 | deg
XFOIL ncrit=9 |  |  |  | L/D Max: | 61.6231 | at alpha= | 8 | deg
Re: | 750000 |  |  | Cd Min: | 0.08139 | at alpha= | 18.5 | deg
Mach: | 0 |  |  | Cl=0 at alpha= | -4.4568 | deg
|  |  |  | @ Cl=0.1, Cd= | 0.0091066
|  |  |  | @ Cl=0.4, Cd= | 0.010287
|  |  |  | @ Cl=0.6, Cd= | 0.011711
alpha (deg) | Cl | Cd | Cm | Cl/Cd
-20 | -1.1106 | 0.05433 | -0.0795 | -20.4417
-19.5 | -1.1132 | 0.04915 | -0.0798 | -22.649
-19 | -1.1062 | 0.04509 | -0.0795 | -24.5332
-18.5 | -1.0948 | 0.04162 | -0.0787 | -26.3047
-18 | -1.0812 | 0.03858 | -0.0774 | -28.0249
-17.5 | -1.0655 | 0.03591 | -0.0757 | -29.6714
-17 | -1.0577 | 0.03295 | -0.073 | -32.1002
-16.5 | -1.0408 | 0.03087 | -0.0703 | -33.7156
-16 | -1.0226 | 0.02906 | -0.0671 | -35.1893
-15.5 | -1.0026 | 0.02758 | -0.0636 | -36.3524
-15 | -0.9557 | 0.02513 | -0.0659 | -38.0302
-14.5 | -0.8968 | 0.02344 | -0.0691 | -38.2594
-14 | -0.7929 | 0.02154 | -0.0813 | -36.8106
-13.5 | -0.6697 | 0.02026 | -0.0969 | -33.0553
-13 | -0.6155 | 0.01921 | -0.0989 | -32.0406
-12.5 | -0.574 | 0.01848 | -0.0978 | -31.0606
-12 | -0.5388 | 0.01774 | -0.0954 | -30.372
-11 | -0.4686 | 0.01652 | -0.0898 | -28.3656
-10.5 | -0.4348 | 0.01594 | -0.0865 | -27.2773
-10 | -0.3997 | 0.01544 | -0.0833 | -25.8873
-9.5 | -0.3645 | 0.01494 | -0.08 | -24.3976
-9 | -0.3298 | 0.01449 | -0.0765 | -22.7605
-8.5 | -0.2931 | 0.01417 | -0.0732 | -20.6845
-8 | -0.258 | 0.01372 | -0.0696 | -18.8047
-7.5 | -0.2224 | 0.01339 | -0.0659 | -16.6094
-7 | -0.1843 | 0.01307 | -0.0627 | -14.101
-6.5 | -0.1492 | 0.0128 | -0.0588 | -11.6562
-6 | -0.1117 | 0.01247 | -0.0553 | -8.9575
-5.5 | -0.0763 | 0.01223 | -0.0513 | -6.2388
-5 | -0.0396 | 0.01196 | -0.0476 | -3.311
-4.5 | -0.0028 | 0.01172 | -0.0438 | -0.23891
-4 | 0.0296 | 0.01152 | -0.0392 | 2.5694
-3.5 | 0.064 | 0.01118 | -0.0349 | 5.7245
-3 | 0.0896 | 0.01075 | -0.0289 | 8.3349
-2 | 0.0836 | 0.00941 | -0.005 | 8.8842
-1.5 | 0.0879 | 0.00918 | 0.006 | 9.5752
-1 | 0.0959 | 0.00911 | 0.0163 | 10.5269
-0.5 | 0.1202 | 0.00909 | 0.0233 | 13.2233
0 | 0.1487 | 0.00906 | 0.0294 | 16.4128
0.5 | 0.1794 | 0.00912 | 0.0349 | 19.6711
1 | 0.2142 | 0.00928 | 0.0396 | 23.0819
1.5 | 0.2575 | 0.00942 | 0.0424 | 27.3355
2 | 0.3031 | 0.00969 | 0.0446 | 31.2797
2.5 | 0.3557 | 0.01002 | 0.0453 | 35.499
3 | 0.4022 | 0.0103 | 0.0473 | 39.0485
3.5 | 0.4858 | 0.01098 | 0.0413 | 44.2441
4 | 0.531 | 0.01128 | 0.0433 | 47.0745
4.5 | 0.6079 | 0.01176 | 0.0386 | 51.6922
5 | 0.6731 | 0.01237 | 0.036 | 54.4139
5.5 | 0.7063 | 0.01273 | 0.0401 | 55.4831
6 | 0.7728 | 0.0134 | 0.037 | 57.6716
6.5 | 0.8383 | 0.01402 | 0.0342 | 59.7932
7 | 0.8977 | 0.01465 | 0.0324 | 61.2765
7.5 | 0.9262 | 0.01548 | 0.0362 | 59.832
8 | 0.9909 | 0.01608 | 0.0331 | 61.6231
8.5 | 1.0447 | 0.01704 | 0.0313 | 61.3087
9 | 1.0947 | 0.01794 | 0.0303 | 61.0201
9.5 | 1.1313 | 0.01903 | 0.0315 | 59.4482
10 | 1.1823 | 0.0203 | 0.0292 | 58.2414
10.5 | 1.2319 | 0.02154 | 0.0272 | 57.1913
11 | 1.265 | 0.02347 | 0.027 | 53.8986
11.5 | 1.3074 | 0.02505 | 0.0257 | 52.1916
12 | 1.3408 | 0.02755 | 0.0239 | 48.6679
12.5 | 1.3819 | 0.02957 | 0.0218 | 46.7332
13 | 1.3917 | 0.03275 | 0.0231 | 42.4947
13.5 | 1.3931 | 0.03545 | 0.0269 | 39.2976
14 | 1.3858 | 0.03899 | 0.0306 | 35.5424
14.5 | 1.3822 | 0.04254 | 0.0336 | 32.4918
15 | 1.377 | 0.04651 | 0.0361 | 29.6065
15.5 | 1.3682 | 0.051 | 0.0383 | 26.8275
16 | 1.3627 | 0.05545 | 0.04 | 24.5753
16.5 | 1.3546 | 0.06029 | 0.0414 | 22.4681
17 | 1.3507 | 0.06495 | 0.0423 | 20.796
17.5 | 1.3398 | 0.07044 | 0.043 | 19.0204
18 | 1.3323 | 0.07576 | 0.0433 | 17.5858
18.5 | 1.3234 | 0.08139 | 0.0433 | 16.26

## 35. Re 750k Mach 0.10 (1)
BIGFOIL.COM POLAR EXPORT
NACA35124
NACA35124 |  |  |  | Cl Max: | 2.16 | at alpha= | 20 | deg
JavaFoil+Calcfoil stall+Eppler ext transition |  |  |  | L/D Max: | 76.252 | at alpha= | 6.5 | deg
Re: | 750000 |  |  | Cd Min: | 0.00851 | at alpha= | -0.5 | deg
Mach: | 0.1 |  |  | Cl=0 at alpha= | -1.8923 | deg
|  |  |  | @ Cl=0.1, Cd= | 0.0090323
|  |  |  | @ Cl=0.4, Cd= | 0.0091025
|  |  |  | @ Cl=0.6, Cd= | 0.01012
alpha (deg) | Cl | Cd | Cm | Cl/Cd
-20 | -1.535 | 0.12197 | 0.022 | -12.581
-19.5 | -1.524 | 0.11359 | 0.022 | -13.419
-19 | -1.513 | 0.10504 | 0.022 | -14.406
-18.5 | -1.502 | 0.09589 | 0.022 | -15.667
-18 | -1.495 | 0.0849 | 0.023 | -17.607
-17.5 | -1.501 | 0.06862 | 0.023 | -21.879
-17 | -1.506 | 0.05477 | 0.024 | -27.503
-16.5 | -1.502 | 0.04524 | 0.024 | -33.211
-16 | -1.492 | 0.03811 | 0.025 | -39.16
-15.5 | -1.475 | 0.03308 | 0.025 | -44.588
-15 | -1.451 | 0.02956 | 0.025 | -49.084
-14.5 | -1.421 | 0.02678 | 0.025 | -53.072
-14 | -1.387 | 0.02485 | 0.024 | -55.813
-13.5 | -1.349 | 0.0233 | 0.024 | -57.876
-13 | -1.307 | 0.02205 | 0.024 | -59.291
-12.5 | -1.263 | 0.02094 | 0.024 | -60.32
-12 | -1.216 | 0.01998 | 0.023 | -60.849
-11.5 | -1.167 | 0.01917 | 0.023 | -60.87
-11 | -1.116 | 0.01845 | 0.022 | -60.48
-10.5 | -1.063 | 0.01782 | 0.022 | -59.642
-10 | -1.009 | 0.017 | 0.022 | -59.337
-9.5 | -0.953 | 0.01645 | 0.021 | -57.906
-9 | -0.896 | 0.01593 | 0.021 | -56.219
-8.5 | -0.837 | 0.01543 | 0.02 | -54.259
-8 | -0.778 | 0.01498 | 0.02 | -51.921
-7.5 | -0.718 | 0.01431 | 0.019 | -50.162
-7 | -0.656 | 0.01391 | 0.019 | -47.171
-6.5 | -0.594 | 0.01354 | 0.019 | -43.893
-6 | -0.532 | 0.0132 | 0.018 | -40.284
-5.5 | -0.469 | 0.01265 | 0.018 | -37.049
-5 | -0.405 | 0.01298 | 0.017 | -31.193
-4.5 | -0.341 | 0.01269 | 0.017 | -26.835
-4 | -0.276 | 0.01243 | 0.016 | -22.201
-3.5 | -0.211 | 0.01218 | 0.015 | -17.323
-3 | -0.146 | 0.01194 | 0.015 | -12.207
-2.5 | -0.08 | 0.01167 | 0.014 | -6.869
-2 | -0.014 | 0.009 | 0.014 | -1.606
-1.5 | 0.051 | 0.00901 | 0.013 | 5.703
-1 | 0.117 | 0.00904 | 0.013 | 12.953
-0.5 | 0.183 | 0.00851 | 0.012 | 21.493
0 | 0.247 | 0.00868 | 0.012 | 28.435
0.5 | 0.312 | 0.00884 | 0.011 | 35.243
1 | 0.376 | 0.00902 | 0.01 | 41.676
1.5 | 0.44 | 0.00924 | 0.01 | 47.612
2 | 0.503 | 0.0097 | 0.009 | 51.926
2.5 | 0.567 | 0.00996 | 0.009 | 56.897
3 | 0.629 | 0.01026 | 0.008 | 61.342
3.5 | 0.691 | 0.01061 | 0.008 | 65.129
4 | 0.753 | 0.01099 | 0.007 | 68.496
4.5 | 0.813 | 0.01144 | 0.006 | 71.098
5 | 0.873 | 0.01192 | 0.006 | 73.274
5.5 | 0.932 | 0.01246 | 0.005 | 74.802
6 | 0.991 | 0.01307 | 0.005 | 75.783
6.5 | 1.048 | 0.01375 | 0.004 | 76.252
7 | 1.105 | 0.01451 | 0.003 | 76.191
7.5 | 1.161 | 0.01534 | 0.003 | 75.713
8 | 1.216 | 0.01627 | 0.002 | 74.754
8.5 | 1.271 | 0.0173 | 0.002 | 73.474
9 | 1.324 | 0.01841 | 0.001 | 71.925
9.5 | 1.377 | 0.01966 | 0 | 70.035
10 | 1.428 | 0.02099 | 0 | 68.05
10.5 | 1.479 | 0.02248 | -0.001 | 65.796
11 | 1.528 | 0.02408 | -0.001 | 63.48
11.5 | 1.577 | 0.02583 | -0.002 | 61.049
12 | 1.624 | 0.02771 | -0.002 | 58.62
12.5 | 1.67 | 0.02976 | -0.003 | 56.12
13 | 1.715 | 0.03195 | -0.004 | 53.679
13.5 | 1.759 | 0.03436 | -0.004 | 51.188
14 | 1.801 | 0.0369 | -0.005 | 48.802
14.5 | 1.841 | 0.03963 | -0.005 | 46.454
15 | 1.88 | 0.04256 | -0.006 | 44.171
15.5 | 1.917 | 0.04572 | -0.006 | 41.929
16 | 1.952 | 0.04907 | -0.007 | 39.787
16.5 | 1.986 | 0.05271 | -0.007 | 37.672
17 | 2.017 | 0.05652 | -0.008 | 35.682
17.5 | 2.046 | 0.06058 | -0.008 | 33.776
18 | 2.074 | 0.06494 | -0.009 | 31.932
18.5 | 2.098 | 0.06953 | -0.009 | 30.18
19 | 2.121 | 0.07443 | -0.01 | 28.502
19.5 | 2.142 | 0.07952 | -0.01 | 26.939
20 | 2.16 | 0.08486 | -0.011 | 25.457

## 36. Re 750k Mach 0.10 (2)
BIGFOIL.COM POLAR EXPORT
NACA35124
NACA35124 |  |  |  | Cl Max: | 1.3833 | at alpha= | 13.5 | deg
XFOIL ncrit=9 |  |  |  | L/D Max: | 60.543 | at alpha= | 8 | deg
Re: | 750000 |  |  | Cd Min: | 0.0841 | at alpha= | 18.5 | deg
Mach: | 0.1 |  |  | Cl=0 at alpha= | -4.4956 | deg
|  |  |  | @ Cl=0.1, Cd= | 0.009175
|  |  |  | @ Cl=0.4, Cd= | 0.010365
|  |  |  | @ Cl=0.6, Cd= | 0.011826
alpha (deg) | Cl | Cd | Cm | Cl/Cd
-20 | -1.0936 | 0.0574 | -0.0803 | -19.0523
-19.5 | -1.097 | 0.05191 | -0.0809 | -21.1327
-19 | -1.0939 | 0.04731 | -0.0809 | -23.122
-18.5 | -1.0851 | 0.04346 | -0.0803 | -24.9678
-18 | -1.0733 | 0.04012 | -0.0792 | -26.7522
-17.5 | -1.0576 | 0.03732 | -0.0776 | -28.3387
-17 | -1.0493 | 0.03426 | -0.0752 | -30.6276
-16.5 | -1.0353 | 0.03188 | -0.0724 | -32.4749
-16 | -1.0181 | 0.02992 | -0.0693 | -34.0274
-15.5 | -0.9997 | 0.02826 | -0.0658 | -35.3751
-15 | -0.9523 | 0.02579 | -0.0679 | -36.9252
-14.5 | -0.8937 | 0.02393 | -0.0712 | -37.3464
-14 | -0.7862 | 0.022 | -0.084 | -35.7364
-13.5 | -0.6677 | 0.02059 | -0.0987 | -32.4284
-13 | -0.6135 | 0.01957 | -0.1006 | -31.349
-12.5 | -0.5736 | 0.01874 | -0.0993 | -30.6083
-11.5 | -0.5025 | 0.01731 | -0.0942 | -29.0295
-11 | -0.465 | 0.01679 | -0.0915 | -27.6951
-10.5 | -0.4334 | 0.0161 | -0.0879 | -26.9193
-10 | -0.3968 | 0.01566 | -0.0848 | -25.3384
-9.5 | -0.3633 | 0.01508 | -0.0812 | -24.0915
-9 | -0.3273 | 0.01464 | -0.0779 | -22.3566
-8.5 | -0.2915 | 0.01426 | -0.0744 | -20.4418
-8 | -0.2559 | 0.01382 | -0.0708 | -18.5166
-7.5 | -0.2198 | 0.01349 | -0.0671 | -16.2936
-7 | -0.1816 | 0.01318 | -0.0638 | -13.7785
-6.5 | -0.1467 | 0.01287 | -0.0598 | -11.3986
-6 | -0.1095 | 0.01254 | -0.0562 | -8.7321
-5.5 | -0.074 | 0.01232 | -0.0522 | -6.0065
-5 | -0.0368 | 0.01202 | -0.0484 | -3.0616
-4.5 | -0.0003 | 0.01179 | -0.0445 | -0.025445
-4 | 0.0336 | 0.01158 | -0.0401 | 2.9016
-3.5 | 0.0671 | 0.01124 | -0.0356 | 5.9698
-3 | 0.0939 | 0.01085 | -0.0297 | 8.6544
-2.5 | 0.0951 | 0.01012 | -0.0189 | 9.3972
-2 | 0.0889 | 0.00948 | -0.006 | 9.3776
-1.5 | 0.092 | 0.00924 | 0.0053 | 9.9567
-1 | 0.0976 | 0.00918 | 0.0162 | 10.6318
-0.5 | 0.1214 | 0.00913 | 0.0234 | 13.2968
0 | 0.1482 | 0.0091 | 0.0299 | 16.2857
0.5 | 0.1775 | 0.00918 | 0.0358 | 19.3355
1 | 0.2142 | 0.00932 | 0.0401 | 22.9828
1.5 | 0.2575 | 0.00947 | 0.043 | 27.1911
2 | 0.3022 | 0.00977 | 0.0455 | 30.9314
2.5 | 0.355 | 0.01006 | 0.0462 | 35.2883
3 | 0.4007 | 0.01037 | 0.0484 | 38.6403
3.5 | 0.4858 | 0.01107 | 0.0423 | 43.8844
4 | 0.5315 | 0.01136 | 0.0443 | 46.787
4.5 | 0.6079 | 0.01188 | 0.0397 | 51.17
5 | 0.6741 | 0.01247 | 0.0371 | 54.0577
5.5 | 0.7074 | 0.01287 | 0.0411 | 54.965
6 | 0.7733 | 0.01361 | 0.0382 | 56.8185
6.5 | 0.8398 | 0.0142 | 0.0353 | 59.1408
7 | 0.898 | 0.01489 | 0.0337 | 60.3089
7.5 | 0.9287 | 0.0157 | 0.0372 | 59.1529
8 | 0.9923 | 0.01639 | 0.0342 | 60.543
8.5 | 1.0441 | 0.01749 | 0.0326 | 59.697
9 | 1.0948 | 0.01833 | 0.0318 | 59.7272
9.5 | 1.1318 | 0.01957 | 0.0326 | 57.8334
10 | 1.1838 | 0.02083 | 0.0302 | 56.8315
10.5 | 1.2304 | 0.02231 | 0.0285 | 55.1502
11 | 1.2639 | 0.02422 | 0.0284 | 52.1841
11.5 | 1.3054 | 0.02604 | 0.0268 | 50.1306
12 | 1.3399 | 0.02853 | 0.025 | 46.9646
12.5 | 1.3778 | 0.0309 | 0.0229 | 44.589
13 | 1.3821 | 0.03426 | 0.025 | 40.3415
13.5 | 1.3833 | 0.03711 | 0.0286 | 37.2757
14 | 1.3707 | 0.04116 | 0.0323 | 33.3017
14.5 | 1.3714 | 0.04453 | 0.035 | 30.7972
15 | 1.3618 | 0.04893 | 0.0375 | 27.8316
15.5 | 1.3575 | 0.05316 | 0.0395 | 25.5361
16 | 1.3474 | 0.05808 | 0.0411 | 23.199
16.5 | 1.3428 | 0.06272 | 0.0423 | 21.4094
17 | 1.3334 | 0.06797 | 0.0432 | 19.6175
17.5 | 1.3256 | 0.07326 | 0.0437 | 18.0945
18 | 1.3159 | 0.07884 | 0.044 | 16.6908
18.5 | 1.3112 | 0.0841 | 0.044 | 15.591

## 37. Re 750k Mach 0.25 (1)
BIGFOIL.COM POLAR EXPORT
NACA35124
NACA35124 |  |  |  | Cl Max: | 2.1 | at alpha= | 20 | deg
JavaFoil+Calcfoil stall+Eppler ext transition |  |  |  | L/D Max: | 72.293 | at alpha= | 6.5 | deg
Re: | 750000 |  |  | Cd Min: | 0.00911 | at alpha= | 0.5 | deg
Mach: | 0.25 |  |  | Cl=0 at alpha= | -1.8897 | deg
|  |  |  | @ Cl=0.1, Cd= | 0.0092481
|  |  |  | @ Cl=0.4, Cd= | 0.0093645
|  |  |  | @ Cl=0.6, Cd= | 0.010282
alpha (deg) | Cl | Cd | Cm | Cl/Cd
-20 | -1.401 | 0.14602 | 0.021 | -9.597
-19.5 | -1.404 | 0.13702 | 0.021 | -10.249
-19 | -1.404 | 0.12824 | 0.021 | -10.952
-18.5 | -1.402 | 0.1195 | 0.021 | -11.734
-18 | -1.398 | 0.11087 | 0.021 | -12.607
-17.5 | -1.391 | 0.10234 | 0.021 | -13.593
-17 | -1.383 | 0.09329 | 0.021 | -14.829
-16.5 | -1.377 | 0.08318 | 0.022 | -16.549
-16 | -1.38 | 0.06862 | 0.023 | -20.105
-15.5 | -1.397 | 0.0512 | 0.024 | -27.277
-15 | -1.398 | 0.04061 | 0.024 | -34.434
-14.5 | -1.39 | 0.03378 | 0.025 | -41.137
-14 | -1.37 | 0.0295 | 0.025 | -46.442
-13.5 | -1.343 | 0.02657 | 0.025 | -50.533
-13 | -1.309 | 0.02455 | 0.024 | -53.307
-12.5 | -1.27 | 0.02296 | 0.024 | -55.32
-12 | -1.227 | 0.02169 | 0.024 | -56.55
-11.5 | -1.18 | 0.0206 | 0.023 | -57.313
-11 | -1.131 | 0.01946 | 0.023 | -58.139
-10.5 | -1.08 | 0.01865 | 0.023 | -57.901
-10 | -1.027 | 0.01792 | 0.022 | -57.293
-9.5 | -0.971 | 0.01725 | 0.022 | -56.287
-9 | -0.914 | 0.01665 | 0.021 | -54.876
-8.5 | -0.855 | 0.01586 | 0.021 | -53.926
-8 | -0.795 | 0.01532 | 0.02 | -51.926
-7.5 | -0.734 | 0.01484 | 0.02 | -49.478
-7 | -0.672 | 0.01439 | 0.019 | -46.699
-6.5 | -0.609 | 0.01375 | 0.019 | -44.276
-6 | -0.545 | 0.01398 | 0.019 | -38.99
-5.5 | -0.48 | 0.01363 | 0.018 | -35.252
-5 | -0.415 | 0.01332 | 0.017 | -31.167
-4.5 | -0.349 | 0.01303 | 0.017 | -26.814
-4 | -0.283 | 0.01274 | 0.016 | -22.222
-3.5 | -0.217 | 0.01249 | 0.016 | -17.342
-3 | -0.15 | 0.01223 | 0.015 | -12.228
-2.5 | -0.082 | 0.01198 | 0.015 | -6.872
-2 | -0.015 | 0.01164 | 0.014 | -1.274
-1.5 | 0.053 | 0.00922 | 0.014 | 5.719
-1 | 0.12 | 0.00926 | 0.013 | 12.985
-0.5 | 0.188 | 0.00934 | 0.013 | 20.098
0 | 0.253 | 0.00951 | 0.012 | 26.611
0.5 | 0.319 | 0.00911 | 0.011 | 35.059
1 | 0.385 | 0.00931 | 0.011 | 41.379
1.5 | 0.451 | 0.00955 | 0.01 | 47.162
2 | 0.515 | 0.00984 | 0.01 | 52.385
2.5 | 0.58 | 0.01017 | 0.009 | 57.027
3 | 0.644 | 0.01053 | 0.008 | 61.121
3.5 | 0.707 | 0.01093 | 0.008 | 64.633
4 | 0.769 | 0.0114 | 0.007 | 67.44
4.5 | 0.831 | 0.01207 | 0.006 | 68.844
5 | 0.892 | 0.01263 | 0.006 | 70.566
5.5 | 0.952 | 0.01328 | 0.005 | 71.675
6 | 1.011 | 0.01398 | 0.005 | 72.288
6.5 | 1.069 | 0.01479 | 0.004 | 72.293
7 | 1.126 | 0.01567 | 0.003 | 71.873
7.5 | 1.183 | 0.01664 | 0.003 | 71.086
8 | 1.239 | 0.01773 | 0.002 | 69.851
8.5 | 1.293 | 0.01891 | 0.002 | 68.372
9 | 1.347 | 0.02024 | 0.001 | 66.542
9.5 | 1.399 | 0.02167 | 0 | 64.577
10 | 1.451 | 0.02326 | 0 | 62.396
10.5 | 1.501 | 0.02498 | -0.001 | 60.108
11 | 1.551 | 0.02686 | -0.001 | 57.743
11.5 | 1.599 | 0.02887 | -0.002 | 55.369
12 | 1.645 | 0.03108 | -0.002 | 52.947
12.5 | 1.691 | 0.03346 | -0.003 | 50.518
13 | 1.734 | 0.03604 | -0.004 | 48.118
13.5 | 1.776 | 0.0388 | -0.004 | 45.773
14 | 1.816 | 0.04181 | -0.005 | 43.441
14.5 | 1.854 | 0.04502 | -0.005 | 41.179
15 | 1.89 | 0.04851 | -0.006 | 38.953
15.5 | 1.923 | 0.05223 | -0.006 | 36.83
16 | 1.954 | 0.05624 | -0.007 | 34.751
16.5 | 1.983 | 0.06053 | -0.007 | 32.765
17 | 2.009 | 0.06515 | -0.008 | 30.835
17.5 | 2.032 | 0.07006 | -0.008 | 29
18 | 2.052 | 0.0753 | -0.009 | 27.251
18.5 | 2.069 | 0.08092 | -0.009 | 25.566
19 | 2.083 | 0.08681 | -0.01 | 23.995
19.5 | 2.094 | 0.09297 | -0.01 | 22.522
20 | 2.1 | 0.09958 | -0.011 | 21.093

## 38. Re 750k Mach 0.25 (2)
BIGFOIL.COM POLAR EXPORT
NACA35124
NACA35124 |  |  |  | Cl Max: | 1.3369 | at alpha= | 12.5 | deg
XFOIL ncrit=9 |  |  |  | L/D Max: | 54.8533 | at alpha= | 7 | deg
Re: | 750000 |  |  | Cd Min: | 0.08738 | at alpha= | 17.5 | deg
Mach: | 0.25 |  |  | Cl=0 at alpha= | -4.7196 | deg
|  |  |  | @ Cl=0.1, Cd= | 0.011537
|  |  |  | @ Cl=0.4, Cd= | 0.010878
|  |  |  | @ Cl=0.6, Cd= | 0.012483
alpha (deg) | Cl | Cd | Cm | Cl/Cd
-20 | -0.967 | 0.07932 | -0.0783 | -12.1911
-19.5 | -0.9854 | 0.07074 | -0.0819 | -13.9299
-19 | -0.9974 | 0.06324 | -0.0845 | -15.7717
-18.5 | -1.0066 | 0.05672 | -0.0859 | -17.7468
-18 | -1.0089 | 0.05117 | -0.0864 | -19.7166
-17.5 | -1.0054 | 0.04653 | -0.0861 | -21.6076
-17 | -0.9992 | 0.04244 | -0.085 | -23.5438
-16.5 | -0.987 | 0.03916 | -0.0832 | -25.2043
-16 | -0.9839 | 0.03564 | -0.0803 | -27.6066
-15.5 | -0.9727 | 0.033 | -0.077 | -29.4758
-15 | -0.9203 | 0.03022 | -0.0803 | -30.4533
-14.5 | -0.8651 | 0.02718 | -0.0838 | -31.8286
-14 | -0.7438 | 0.02468 | -0.0992 | -30.1378
-13.5 | -0.653 | 0.02277 | -0.1088 | -28.6781
-13 | -0.6032 | 0.02164 | -0.1094 | -27.8743
-12.5 | -0.5659 | 0.02047 | -0.1076 | -27.6453
-12 | -0.5295 | 0.0195 | -0.1052 | -27.1538
-11.5 | -0.4922 | 0.01871 | -0.1025 | -26.3068
-11 | -0.4598 | 0.01783 | -0.099 | -25.788
-10.5 | -0.4215 | 0.01724 | -0.096 | -24.449
-10 | -0.3891 | 0.01648 | -0.0921 | -23.6104
-9.5 | -0.3517 | 0.01596 | -0.0887 | -22.0363
-8.5 | -0.2803 | 0.01489 | -0.0811 | -18.8247
-8 | -0.2428 | 0.01452 | -0.0773 | -16.7218
-7.5 | -0.2064 | 0.01404 | -0.0734 | -14.7009
-7 | -0.1707 | 0.01369 | -0.0692 | -12.469
-6.5 | -0.1318 | 0.01332 | -0.0656 | -9.8949
-6 | -0.0949 | 0.01305 | -0.0615 | -7.272
-5.5 | -0.0568 | 0.01274 | -0.0575 | -4.4584
-5 | -0.0194 | 0.01245 | -0.0534 | -1.5582
-4.5 | 0.0152 | 0.01224 | -0.0488 | 1.2418
-4 | 0.0521 | 0.01192 | -0.0445 | 4.3708
-3.5 | 0.0863 | 0.01167 | -0.0397 | 7.395
-3 | 0.1152 | 0.01139 | -0.0338 | 10.1141
-2.5 | 0.1307 | 0.01073 | -0.0254 | 12.1808
-2 | 0.1163 | 0.00991 | -0.0109 | 11.7356
-1.5 | 0.1111 | 0.00963 | 0.0023 | 11.5369
-1 | 0.1129 | 0.00948 | 0.0144 | 11.9093
-0.5 | 0.1268 | 0.00938 | 0.024 | 13.5181
0 | 0.1445 | 0.00939 | 0.0328 | 15.3887
0.5 | 0.1669 | 0.00947 | 0.0406 | 17.6241
1 | 0.2089 | 0.00957 | 0.0443 | 21.8286
1.5 | 0.2501 | 0.00981 | 0.048 | 25.4944
2 | 0.2984 | 0.01011 | 0.0502 | 29.5153
2.5 | 0.3473 | 0.01038 | 0.0522 | 33.4586
3 | 0.3912 | 0.01082 | 0.055 | 36.1553
3.5 | 0.4871 | 0.01145 | 0.0473 | 42.5415
4 | 0.5323 | 0.0119 | 0.0496 | 44.7311
4.5 | 0.6089 | 0.01256 | 0.0454 | 48.4793
5 | 0.6773 | 0.01314 | 0.0429 | 51.5449
5.5 | 0.71 | 0.01383 | 0.047 | 51.3377
6 | 0.7799 | 0.01455 | 0.0438 | 53.6014
6.5 | 0.844 | 0.0154 | 0.0414 | 54.8052
7 | 0.8974 | 0.01636 | 0.0408 | 54.8533
7.5 | 0.9369 | 0.01725 | 0.0427 | 54.313
8 | 0.9933 | 0.01855 | 0.0406 | 53.5472
8.5 | 1.049 | 0.01964 | 0.0388 | 53.4114
9 | 1.0776 | 0.0213 | 0.0411 | 50.5915
9.5 | 1.1328 | 0.02281 | 0.0383 | 49.6624
10 | 1.1779 | 0.0248 | 0.0364 | 47.496
10.5 | 1.2167 | 0.027 | 0.0353 | 45.063
11 | 1.2467 | 0.02958 | 0.0351 | 42.1467
11.5 | 1.2829 | 0.03245 | 0.0328 | 39.5347
12 | 1.3133 | 0.03568 | 0.031 | 36.8077
12.5 | 1.3369 | 0.03944 | 0.0295 | 33.8971
13 | 1.3302 | 0.04313 | 0.0331 | 30.8416
13.5 | 1.3193 | 0.04736 | 0.0365 | 27.8568
14 | 1.3139 | 0.05149 | 0.0391 | 25.5176
14.5 | 1.3043 | 0.05609 | 0.0415 | 23.2537
15 | 1.2985 | 0.06073 | 0.0433 | 21.3815
15.5 | 1.2888 | 0.0658 | 0.0448 | 19.5866
16 | 1.2818 | 0.07091 | 0.0458 | 18.0764
16.5 | 1.2743 | 0.07616 | 0.0466 | 16.7319
17 | 1.2667 | 0.08165 | 0.047 | 15.5138
17.5 | 1.2579 | 0.08738 | 0.047 | 14.3957

## 39. Re 750k Mach 0.50 (1)
BIGFOIL.COM POLAR EXPORT
NACA35124
NACA35124 |  |  |  | Cl Max: | 1.681 | at alpha= | 13 | deg
JavaFoil+Calcfoil stall+Eppler ext transition |  |  |  | L/D Max: | 56.04 | at alpha= | 5 | deg
Re: | 750000 |  |  | Cd Min: | 0.01032 | at alpha= | -1 | deg
Mach: | 0.5 |  |  | Cl=0 at alpha= | -1.8882 | deg
|  |  |  | @ Cl=0.1, Cd= | 0.011458
|  |  |  | @ Cl=0.4, Cd= | 0.01138
|  |  |  | @ Cl=0.6, Cd= | 0.012659
alpha (deg) | Cl | Cd | Cm | Cl/Cd
-20 | -1.066 | 0.22231 | 0.021 | -4.794
-19.5 | -1.035 | 0.21771 | 0.02 | -4.756
-19 | -1.007 | 0.20997 | 0.02 | -4.796
-18.5 | -0.977 | 0.20891 | 0.019 | -4.677
-18 | -0.949 | 0.20431 | 0.019 | -4.642
-17.5 | -0.918 | 0.19749 | 0.018 | -4.65
-17 | -0.89 | 0.19225 | 0.018 | -4.628
-16.5 | -0.86 | 0.18133 | 0.018 | -4.741
-16 | -0.831 | 0.17756 | 0.017 | -4.68
-15.5 | -0.801 | 0.172 | 0.017 | -4.657
-15 | -0.772 | 0.16585 | 0.016 | -4.652
-14.5 | -0.742 | 0.15503 | 0.016 | -4.788
-14 | -0.712 | 0.14709 | 0.015 | -4.843
-13.5 | -0.683 | 0.14167 | 0.015 | -4.818
-13 | -0.653 | 0.13238 | 0.014 | -4.932
-12.5 | -0.623 | 0.12096 | 0.013 | -5.153
-12 | -0.878 | 0.08876 | 0.018 | -9.887
-11.5 | -0.941 | 0.07362 | 0.019 | -12.779
-11 | -0.965 | 0.05994 | 0.02 | -16.103
-10.5 | -1.04 | 0.03218 | 0.024 | -32.33
-10 | -1.04 | 0.02567 | 0.024 | -40.514
-9.5 | -1.009 | 0.02274 | 0.024 | -44.376
-9 | -0.965 | 0.02151 | 0.024 | -44.887
-8.5 | -0.914 | 0.02016 | 0.023 | -45.358
-8 | -0.858 | 0.01906 | 0.023 | -45.003
-7.5 | -0.798 | 0.01813 | 0.022 | -43.983
-7 | -0.734 | 0.01734 | 0.022 | -42.32
-6.5 | -0.668 | 0.01665 | 0.021 | -40.111
-6 | -0.6 | 0.01604 | 0.021 | -37.381
-5.5 | -0.53 | 0.01551 | 0.02 | -34.171
-5 | -0.459 | 0.01505 | 0.019 | -30.507
-4.5 | -0.387 | 0.01462 | 0.019 | -26.469
-4 | -0.314 | 0.01426 | 0.018 | -22.031
-3.5 | -0.24 | 0.01394 | 0.018 | -17.258
-3 | -0.166 | 0.01364 | 0.017 | -12.193
-2.5 | -0.092 | 0.01338 | 0.016 | -6.848
-2 | -0.017 | 0.01312 | 0.016 | -1.258
-1.5 | 0.059 | 0.01283 | 0.015 | 4.573
-1 | 0.134 | 0.01032 | 0.015 | 12.975
-0.5 | 0.209 | 0.01045 | 0.014 | 19.987
0 | 0.279 | 0.01087 | 0.013 | 25.684
0.5 | 0.352 | 0.01115 | 0.013 | 31.533
1 | 0.423 | 0.01149 | 0.012 | 36.867
1.5 | 0.494 | 0.01189 | 0.011 | 41.577
2 | 0.565 | 0.01238 | 0.01 | 45.597
2.5 | 0.634 | 0.01293 | 0.01 | 49.002
3 | 0.702 | 0.01359 | 0.009 | 51.668
3.5 | 0.769 | 0.01432 | 0.008 | 53.714
4 | 0.835 | 0.01517 | 0.008 | 55.067
4.5 | 0.9 | 0.01611 | 0.007 | 55.857
5 | 0.964 | 0.0172 | 0.006 | 56.04
5.5 | 1.026 | 0.01841 | 0.006 | 55.739
6 | 1.087 | 0.01976 | 0.005 | 55.023
6.5 | 1.147 | 0.02131 | 0.004 | 53.81
7 | 1.205 | 0.023 | 0.004 | 52.406
7.5 | 1.262 | 0.02492 | 0.003 | 50.619
8 | 1.316 | 0.02702 | 0.002 | 48.72
8.5 | 1.369 | 0.02941 | 0.002 | 46.547
9 | 1.42 | 0.03205 | 0.001 | 44.293
9.5 | 1.468 | 0.03501 | 0 | 41.929
10 | 1.513 | 0.03829 | 0 | 39.523
10.5 | 1.555 | 0.04199 | -0.001 | 37.034
11 | 1.593 | 0.04615 | -0.001 | 34.518
11.5 | 1.626 | 0.05087 | -0.002 | 31.959
12 | 1.653 | 0.05622 | -0.003 | 29.408
12.5 | 1.672 | 0.0624 | -0.003 | 26.801
13 | 1.681 | 0.06977 | -0.004 | 24.099
13.5 | 1.676 | 0.07855 | -0.004 | 21.336
14 | 1.648 | 0.08995 | -0.005 | 18.317
14.5 | 1.575 | 0.10599 | -0.005 | 14.859
15 | 1.345 | 0.13827 | -0.006 | 9.726
15.5 | 1.026 | 0.17292 | -0.005 | 5.936
16 | 1.059 | 0.18528 | -0.005 | 5.717
16.5 | 1.092 | 0.19511 | -0.006 | 5.597
17 | 1.124 | 0.20279 | -0.006 | 5.542
17.5 | 1.156 | 0.20972 | -0.007 | 5.51
18 | 1.188 | 0.21969 | -0.008 | 5.405

## 40. Re 750k Mach 0.50 (2)
BIGFOIL.COM POLAR EXPORT
NACA35124
NACA35124 |  |  |  | Cl Max: | 1.0492 | at alpha= | 12 | deg
XFOIL ncrit=9 |  |  |  | L/D Max: | 34.4034 | at alpha= | 5 | deg
Re: | 750000 |  |  | Cd Min: | 0.1405 | at alpha= | 17 | deg
Mach: | 0.5 |  |  | Cl=0 at alpha= | -99 | deg
|  |  |  | @ Cl=0.1, Cd= | 0.01099
|  |  |  | @ Cl=0.4, Cd= | 0.013705
|  |  |  | @ Cl=0.6, Cd= | 0.017532
alpha (deg) | Cl | Cd | Cm | Cl/Cd
0 | 0.1383 | 0.01099 | 0.043 | 12.5842
0.5 | 0.151 | 0.01106 | 0.0543 | 13.6528
1 | 0.1782 | 0.01124 | 0.0626 | 15.8541
1.5 | 0.2148 | 0.01165 | 0.0686 | 18.4378
2 | 0.2676 | 0.01211 | 0.0715 | 22.0974
2.5 | 0.3229 | 0.01272 | 0.0735 | 25.3852
3 | 0.3921 | 0.01359 | 0.0725 | 28.8521
3.5 | 0.4575 | 0.01454 | 0.0721 | 31.4649
4 | 0.5076 | 0.0158 | 0.074 | 32.1266
4.5 | 0.5904 | 0.01727 | 0.0695 | 34.1865
5 | 0.6516 | 0.01894 | 0.0682 | 34.4034
5.5 | 0.6908 | 0.02067 | 0.0705 | 33.4204
6 | 0.7528 | 0.02285 | 0.0679 | 32.9453
6.5 | 0.8023 | 0.02532 | 0.0667 | 31.6864
7 | 0.8315 | 0.02796 | 0.0685 | 29.7389
7.5 | 0.8777 | 0.03117 | 0.0659 | 28.1585
8 | 0.9137 | 0.03474 | 0.0644 | 26.3011
8.5 | 0.9313 | 0.0384 | 0.0659 | 24.2526
9 | 0.9608 | 0.04306 | 0.0629 | 22.3131
9.5 | 0.9854 | 0.04772 | 0.0607 | 20.6496
10 | 1.0009 | 0.05297 | 0.059 | 18.8956
10.5 | 1.0077 | 0.05836 | 0.0587 | 17.267
11 | 1.0248 | 0.06399 | 0.0558 | 16.015
11.5 | 1.0281 | 0.0706 | 0.0532 | 14.5623
12 | 1.0492 | 0.07599 | 0.0506 | 13.8071
12.5 | 1.0398 | 0.08428 | 0.0471 | 12.3374
13 | 1.0417 | 0.08925 | 0.048 | 11.6717
13.5 | 1.019 | 0.0963 | 0.0486 | 10.5815
14 | 1.0048 | 0.1027 | 0.0491 | 9.7838
14.5 | 1.0033 | 0.10809 | 0.0496 | 9.2821
15 | 0.9747 | 0.11649 | 0.0486 | 8.3672
15.5 | 0.997 | 0.11958 | 0.0497 | 8.3375
16 | 0.9631 | 0.12913 | 0.0475 | 7.4584
16.5 | 0.942 | 0.1375 | 0.0455 | 6.8509
17 | 0.9678 | 0.1405 | 0.046 | 6.8883

## 41. Re 1M Mach 0.00 (1)
BIGFOIL.COM POLAR EXPORT
NACA35124
NACA35124 |  |  |  | Cl Max: | 2.173 | at alpha= | 20 | deg
JavaFoil+Calcfoil stall+Eppler ext transition |  |  |  | L/D Max: | 83.122 | at alpha= | 7 | deg
Re: | 1000000 |  |  | Cd Min: | 0.00774 | at alpha= | -2 | deg
Mach: | 0 |  |  | Cl=0 at alpha= | -1.8923 | deg
|  |  |  | @ Cl=0.1, Cd= | 0.007802
|  |  |  | @ Cl=0.4, Cd= | 0.0086203
|  |  |  | @ Cl=0.6, Cd= | 0.0094177
alpha (deg) | Cl | Cd | Cm | Cl/Cd
-20 | -1.57 | 0.10558 | 0.023 | -14.868
-19.5 | -1.563 | 0.09533 | 0.023 | -16.399
-19 | -1.561 | 0.08317 | 0.023 | -18.768
-18.5 | -1.569 | 0.06739 | 0.024 | -23.288
-18 | -1.57 | 0.05594 | 0.025 | -28.06
-17.5 | -1.566 | 0.04679 | 0.025 | -33.466
-17 | -1.557 | 0.03963 | 0.025 | -39.296
-16.5 | -1.543 | 0.03454 | 0.025 | -44.659
-16 | -1.522 | 0.03081 | 0.025 | -49.387
-15.5 | -1.496 | 0.02794 | 0.025 | -53.527
-15 | -1.465 | 0.0257 | 0.025 | -57.007
-14.5 | -1.431 | 0.02398 | 0.025 | -59.68
-14 | -1.393 | 0.02258 | 0.024 | -61.708
-13.5 | -1.352 | 0.02136 | 0.024 | -63.309
-13 | -1.309 | 0.02037 | 0.024 | -64.284
-12.5 | -1.264 | 0.01928 | 0.024 | -65.549
-12 | -1.216 | 0.01845 | 0.023 | -65.884
-11.5 | -1.166 | 0.01775 | 0.023 | -65.659
-11 | -1.114 | 0.01712 | 0.022 | -65.063
-10.5 | -1.061 | 0.01655 | 0.022 | -64.092
-10 | -1.006 | 0.01604 | 0.022 | -62.718
-9.5 | -0.95 | 0.01556 | 0.021 | -61.081
-9 | -0.893 | 0.01485 | 0.021 | -60.147
-8.5 | -0.835 | 0.0144 | 0.02 | -57.976
-8 | -0.775 | 0.01398 | 0.02 | -55.448
-7.5 | -0.715 | 0.01361 | 0.019 | -52.517
-7 | -0.654 | 0.01326 | 0.019 | -49.329
-6.5 | -0.592 | 0.01267 | 0.018 | -46.726
-6 | -0.53 | 0.01236 | 0.018 | -42.841
-5.5 | -0.467 | 0.01206 | 0.017 | -38.704
-5 | -0.403 | 0.01153 | 0.017 | -34.972
-4.5 | -0.339 | 0.01126 | 0.016 | -30.117
-4 | -0.275 | 0.01162 | 0.016 | -23.636
-3.5 | -0.21 | 0.01138 | 0.015 | -18.464
-3 | -0.145 | 0.01114 | 0.015 | -13.017
-2.5 | -0.08 | 0.01088 | 0.014 | -7.334
-2 | -0.014 | 0.00774 | 0.014 | -1.86
-1.5 | 0.051 | 0.00775 | 0.013 | 6.598
-1 | 0.117 | 0.00782 | 0.013 | 14.916
-0.5 | 0.182 | 0.00816 | 0.012 | 22.319
0 | 0.246 | 0.00828 | 0.012 | 29.725
0.5 | 0.311 | 0.0084 | 0.011 | 36.965
1 | 0.375 | 0.00855 | 0.01 | 43.858
1.5 | 0.439 | 0.00873 | 0.01 | 50.261
2 | 0.502 | 0.00894 | 0.009 | 56.211
2.5 | 0.566 | 0.00916 | 0.009 | 61.731
3 | 0.628 | 0.00963 | 0.008 | 65.233
3.5 | 0.69 | 0.00992 | 0.008 | 69.561
4 | 0.752 | 0.01025 | 0.007 | 73.316
4.5 | 0.813 | 0.01063 | 0.006 | 76.462
5 | 0.873 | 0.01104 | 0.006 | 79.064
5.5 | 0.932 | 0.01152 | 0.005 | 80.924
6 | 0.991 | 0.01204 | 0.005 | 82.329
6.5 | 1.049 | 0.01264 | 0.004 | 82.966
7 | 1.106 | 0.0133 | 0.003 | 83.122
7.5 | 1.162 | 0.01403 | 0.003 | 82.857
8 | 1.218 | 0.01485 | 0.002 | 81.965
8.5 | 1.272 | 0.01575 | 0.002 | 80.741
9 | 1.326 | 0.01677 | 0.001 | 79.027
9.5 | 1.378 | 0.01788 | 0 | 77.083
10 | 1.43 | 0.01911 | 0 | 74.811
10.5 | 1.481 | 0.02044 | -0.001 | 72.435
11 | 1.53 | 0.02192 | -0.001 | 69.8
11.5 | 1.579 | 0.02352 | -0.002 | 67.144
12 | 1.626 | 0.02526 | -0.002 | 64.391
12.5 | 1.673 | 0.02715 | -0.003 | 61.603
13 | 1.718 | 0.02917 | -0.004 | 58.897
13.5 | 1.761 | 0.0314 | -0.004 | 56.098
14 | 1.804 | 0.03375 | -0.005 | 53.44
14.5 | 1.844 | 0.03631 | -0.005 | 50.791
15 | 1.884 | 0.03905 | -0.006 | 48.227
15.5 | 1.921 | 0.04199 | -0.006 | 45.749
16 | 1.957 | 0.04513 | -0.007 | 43.355
16.5 | 1.991 | 0.04843 | -0.007 | 41.107
17 | 2.023 | 0.052 | -0.008 | 38.903
17.5 | 2.053 | 0.05577 | -0.008 | 36.813
18 | 2.081 | 0.05978 | -0.009 | 34.815
18.5 | 2.107 | 0.06398 | -0.009 | 32.934
19 | 2.131 | 0.06842 | -0.01 | 31.149
19.5 | 2.153 | 0.07307 | -0.01 | 29.471
20 | 2.173 | 0.078 | -0.011 | 27.86

## 42. Re 1M Mach 0.00 (2)
BIGFOIL.COM POLAR EXPORT
NACA35124
NACA35124 |  |  |  | Cl Max: | 1.4331 | at alpha= | 14 | deg
XFOIL ncrit=9 |  |  |  | L/D Max: | 67.4734 | at alpha= | 8.5 | deg
Re: | 1000000 |  |  | Cd Min: | 0.08545 | at alpha= | 19 | deg
Mach: | 0 |  |  | Cl=0 at alpha= | -4.4153 | deg
|  |  |  | @ Cl=0.1, Cd= | 0.010211
|  |  |  | @ Cl=0.4, Cd= | 0.0092065
|  |  |  | @ Cl=0.6, Cd= | 0.010411
alpha (deg) | Cl | Cd | Cm | Cl/Cd
-20 | -1.1834 | 0.04757 | -0.079 | -24.877
-19.5 | -1.1751 | 0.04362 | -0.0787 | -26.9395
-19 | -1.1636 | 0.04017 | -0.0778 | -28.9669
-18.5 | -1.1475 | 0.03733 | -0.0766 | -30.7394
-18 | -1.137 | 0.03429 | -0.0747 | -33.1584
-17.5 | -1.1258 | 0.03157 | -0.0721 | -35.6604
-17 | -1.1086 | 0.02948 | -0.0694 | -37.6052
-16.5 | -1.0882 | 0.02776 | -0.0664 | -39.2003
-16 | -1.0667 | 0.0263 | -0.0631 | -40.5589
-15.5 | -1.0197 | 0.02418 | -0.0652 | -42.1712
-15 | -0.969 | 0.02241 | -0.0667 | -43.2396
-14.5 | -0.865 | 0.02073 | -0.0787 | -41.727
-14 | -0.761 | 0.01953 | -0.0904 | -38.9657
-13.5 | -0.6925 | 0.01858 | -0.0951 | -37.2713
-13 | -0.6453 | 0.01777 | -0.0952 | -36.314
-12.5 | -0.6016 | 0.01716 | -0.0943 | -35.0583
-12 | -0.5655 | 0.0164 | -0.092 | -34.4817
-11.5 | -0.5263 | 0.01588 | -0.0898 | -33.1423
-11 | -0.4911 | 0.01526 | -0.0868 | -32.1822
-10 | -0.4178 | 0.0143 | -0.0809 | -29.2168
-9.5 | -0.3796 | 0.01392 | -0.078 | -27.2701
-9 | -0.3446 | 0.01347 | -0.0744 | -25.5828
-8.5 | -0.3067 | 0.01314 | -0.0713 | -23.3409
-8 | -0.2698 | 0.01278 | -0.0679 | -21.1111
-7.5 | -0.2329 | 0.01246 | -0.0644 | -18.6918
-7 | -0.1949 | 0.01216 | -0.0611 | -16.028
-6.5 | -0.1569 | 0.01191 | -0.0576 | -13.1738
-6 | -0.1191 | 0.01167 | -0.0541 | -10.2057
-5.5 | -0.0812 | 0.01139 | -0.0506 | -7.1291
-5 | -0.0448 | 0.0112 | -0.0467 | -4
-4.5 | -0.0061 | 0.01097 | -0.0433 | -0.55606
-4 | 0.0299 | 0.01072 | -0.0393 | 2.7892
-3.5 | 0.0637 | 0.01055 | -0.0348 | 6.0379
-3 | 0.0984 | 0.01024 | -0.0305 | 9.6094
-2.5 | 0.1228 | 0.0098 | -0.0241 | 12.5306
-2 | 0.1216 | 0.00907 | -0.0127 | 13.4068
-1.5 | 0.1233 | 0.00864 | -0.0013 | 14.2708
-1 | 0.1305 | 0.00843 | 0.0092 | 15.4804
-0.5 | 0.1377 | 0.00835 | 0.0197 | 16.491
0 | 0.1547 | 0.00832 | 0.0281 | 18.5938
0.5 | 0.1769 | 0.00826 | 0.0355 | 21.4165
1 | 0.2072 | 0.0083 | 0.0411 | 24.9639
1.5 | 0.2381 | 0.00848 | 0.0464 | 28.0778
2 | 0.2817 | 0.00858 | 0.0492 | 32.8322
2.5 | 0.3286 | 0.00879 | 0.051 | 37.3834
3 | 0.3787 | 0.00911 | 0.052 | 41.5697
3.5 | 0.4339 | 0.00936 | 0.0521 | 46.3568
4 | 0.4777 | 0.00975 | 0.0543 | 48.9949
4.5 | 0.5606 | 0.01018 | 0.0483 | 55.0688
5 | 0.6306 | 0.01059 | 0.0449 | 59.5467
5.5 | 0.6664 | 0.01114 | 0.0481 | 59.8205
6 | 0.738 | 0.01155 | 0.0443 | 63.8961
6.5 | 0.8011 | 0.0122 | 0.0419 | 65.6639
7 | 0.859 | 0.01287 | 0.0404 | 66.7444
7.5 | 0.8942 | 0.01347 | 0.0434 | 66.3846
8 | 0.9527 | 0.01441 | 0.0409 | 66.1138
8.5 | 1.0148 | 0.01504 | 0.0383 | 67.4734
9 | 1.0656 | 0.01608 | 0.037 | 66.2687
9.5 | 1.0957 | 0.01716 | 0.0398 | 63.852
10 | 1.1513 | 0.0182 | 0.0371 | 63.2582
10.5 | 1.2014 | 0.01957 | 0.0349 | 61.3899
11 | 1.249 | 0.02091 | 0.0331 | 59.7322
11.5 | 1.2843 | 0.02293 | 0.0324 | 56.0096
12 | 1.3176 | 0.02475 | 0.0326 | 53.2364
12.5 | 1.3516 | 0.02738 | 0.0304 | 49.3645
13 | 1.3899 | 0.02951 | 0.0286 | 47.0993
13.5 | 1.4119 | 0.03318 | 0.0269 | 42.5527
14 | 1.4331 | 0.03605 | 0.0268 | 39.7531
14.5 | 1.415 | 0.04056 | 0.0307 | 34.8866
15 | 1.4171 | 0.04382 | 0.0333 | 32.3391
15.5 | 1.3992 | 0.04894 | 0.036 | 28.5901
16 | 1.3994 | 0.05277 | 0.0378 | 26.5189
16.5 | 1.3808 | 0.05849 | 0.0395 | 23.6075
17 | 1.3798 | 0.06276 | 0.0406 | 21.9853
17.5 | 1.3586 | 0.06919 | 0.0415 | 19.6358
18 | 1.358 | 0.07374 | 0.0419 | 18.4161
18.5 | 1.3402 | 0.08021 | 0.0421 | 16.7086
19 | 1.3354 | 0.08545 | 0.042 | 15.6279

## 43. Re 1M Mach 0.10 (1)
BIGFOIL.COM POLAR EXPORT
NACA35124
NACA35124 |  |  |  | Cl Max: | 2.166 | at alpha= | 20 | deg
JavaFoil+Calcfoil stall+Eppler ext transition |  |  |  | L/D Max: | 82.396 | at alpha= | 7 | deg
Re: | 1000000 |  |  | Cd Min: | 0.00776 | at alpha= | -2 | deg
Mach: | 0.1 |  |  | Cl=0 at alpha= | -1.8923 | deg
|  |  |  | @ Cl=0.1, Cd= | 0.0078345
|  |  |  | @ Cl=0.4, Cd= | 0.0086583
|  |  |  | @ Cl=0.6, Cd= | 0.0093622
alpha (deg) | Cl | Cd | Cm | Cl/Cd
-20 | -1.549 | 0.11081 | 0.022 | -13.983
-19.5 | -1.542 | 0.10155 | 0.023 | -15.185
-19 | -1.536 | 0.09119 | 0.023 | -16.847
-18.5 | -1.538 | 0.07742 | 0.024 | -19.869
-18 | -1.547 | 0.0622 | 0.024 | -24.871
-17.5 | -1.547 | 0.05125 | 0.025 | -30.193
-17 | -1.543 | 0.04278 | 0.025 | -36.067
-16.5 | -1.532 | 0.03681 | 0.025 | -41.602
-16 | -1.514 | 0.03226 | 0.025 | -46.935
-15.5 | -1.491 | 0.02896 | 0.025 | -51.478
-15 | -1.462 | 0.02652 | 0.025 | -55.138
-14.5 | -1.43 | 0.02454 | 0.025 | -58.265
-14 | -1.393 | 0.02302 | 0.025 | -60.52
-13.5 | -1.354 | 0.02177 | 0.024 | -62.181
-13 | -1.311 | 0.02068 | 0.024 | -63.387
-12.5 | -1.266 | 0.01953 | 0.024 | -64.819
-12 | -1.218 | 0.0187 | 0.023 | -65.139
-11.5 | -1.169 | 0.01797 | 0.023 | -65.049
-11 | -1.117 | 0.01731 | 0.023 | -64.556
-10.5 | -1.064 | 0.0167 | 0.022 | -63.723
-10 | -1.01 | 0.01617 | 0.022 | -62.459
-9.5 | -0.954 | 0.01547 | 0.021 | -61.654
-9 | -0.896 | 0.01496 | 0.021 | -59.907
-8.5 | -0.838 | 0.0145 | 0.02 | -57.803
-8 | -0.778 | 0.01408 | 0.02 | -55.286
-7.5 | -0.718 | 0.0137 | 0.019 | -52.409
-7 | -0.657 | 0.01309 | 0.019 | -50.19
-6.5 | -0.595 | 0.01274 | 0.019 | -46.686
-6 | -0.532 | 0.01242 | 0.018 | -42.849
-5.5 | -0.469 | 0.01211 | 0.018 | -38.711
-5 | -0.405 | 0.01159 | 0.017 | -34.951
-4.5 | -0.341 | 0.01131 | 0.017 | -30.131
-4 | -0.276 | 0.01168 | 0.016 | -23.64
-3.5 | -0.211 | 0.01143 | 0.015 | -18.468
-3 | -0.146 | 0.0112 | 0.015 | -13.019
-2.5 | -0.08 | 0.01094 | 0.014 | -7.329
-2 | -0.014 | 0.00776 | 0.014 | -1.865
-1.5 | 0.051 | 0.00779 | 0.013 | 6.6
-1 | 0.117 | 0.00785 | 0.013 | 14.931
-0.5 | 0.183 | 0.00819 | 0.012 | 22.323
0 | 0.247 | 0.00832 | 0.012 | 29.718
0.5 | 0.312 | 0.00845 | 0.011 | 36.938
1 | 0.377 | 0.00859 | 0.011 | 43.842
1.5 | 0.441 | 0.00878 | 0.01 | 50.21
2 | 0.505 | 0.00899 | 0.009 | 56.117
2.5 | 0.568 | 0.00922 | 0.009 | 61.587
3 | 0.631 | 0.0095 | 0.008 | 66.399
3.5 | 0.693 | 0.01 | 0.008 | 69.289
4 | 0.755 | 0.01034 | 0.007 | 72.984
4.5 | 0.816 | 0.01073 | 0.006 | 76.064
5 | 0.876 | 0.01115 | 0.006 | 78.593
5.5 | 0.936 | 0.01165 | 0.005 | 80.367
6 | 0.995 | 0.01218 | 0.005 | 81.684
6.5 | 1.053 | 0.01279 | 0.004 | 82.314
7 | 1.11 | 0.01347 | 0.003 | 82.396
7.5 | 1.166 | 0.01423 | 0.003 | 81.938
8 | 1.222 | 0.01509 | 0.002 | 80.979
8.5 | 1.276 | 0.01601 | 0.002 | 79.705
9 | 1.33 | 0.01705 | 0.001 | 77.977
9.5 | 1.383 | 0.01819 | 0 | 76
10 | 1.434 | 0.01946 | 0 | 73.691
10.5 | 1.485 | 0.02084 | -0.001 | 71.241
11 | 1.535 | 0.02235 | -0.001 | 68.663
11.5 | 1.583 | 0.024 | -0.002 | 65.963
12 | 1.631 | 0.02579 | -0.002 | 63.223
12.5 | 1.677 | 0.02774 | -0.003 | 60.436
13 | 1.722 | 0.02983 | -0.004 | 57.714
13.5 | 1.765 | 0.03213 | -0.004 | 54.938
14 | 1.807 | 0.03454 | -0.005 | 52.322
14.5 | 1.847 | 0.03717 | -0.005 | 49.706
15 | 1.886 | 0.03999 | -0.006 | 47.172
15.5 | 1.923 | 0.04302 | -0.006 | 44.709
16 | 1.958 | 0.04625 | -0.007 | 42.348
16.5 | 1.992 | 0.04968 | -0.007 | 40.095
17 | 2.023 | 0.05333 | -0.008 | 37.936
17.5 | 2.052 | 0.05719 | -0.008 | 35.886
18 | 2.08 | 0.06131 | -0.009 | 33.919
18.5 | 2.104 | 0.06568 | -0.009 | 32.039
19 | 2.127 | 0.07026 | -0.01 | 30.279
19.5 | 2.148 | 0.0751 | -0.01 | 28.605
20 | 2.166 | 0.08014 | -0.011 | 27.03

## 44. Re 1M Mach 0.10 (2)
BIGFOIL.COM POLAR EXPORT
NACA35124
NACA35124 |  |  |  | Cl Max: | 1.4212 | at alpha= | 14 | deg
XFOIL ncrit=9 |  |  |  | L/D Max: | 66.228 | at alpha= | 8.5 | deg
Re: | 1000000 |  |  | Cd Min: | 0.08853 | at alpha= | 19 | deg
Mach: | 0.1 |  |  | Cl=0 at alpha= | -4.4549 | deg
|  |  |  | @ Cl=0.1, Cd= | 0.010331
|  |  |  | @ Cl=0.4, Cd= | 0.0092592
|  |  |  | @ Cl=0.6, Cd= | 0.010501
alpha (deg) | Cl | Cd | Cm | Cl/Cd
-20 | -1.166 | 0.05055 | -0.0802 | -23.0663
-19.5 | -1.1626 | 0.04595 | -0.0802 | -25.3014
-19 | -1.1541 | 0.04208 | -0.0796 | -27.4263
-18.5 | -1.1403 | 0.0389 | -0.0785 | -29.3136
-18 | -1.1232 | 0.03619 | -0.077 | -31.0362
-17.5 | -1.1184 | 0.03286 | -0.0744 | -34.0353
-17 | -1.104 | 0.03048 | -0.0717 | -36.2205
-16.5 | -1.0847 | 0.02861 | -0.0687 | -37.9133
-16 | -1.0641 | 0.027 | -0.0653 | -39.4111
-15.5 | -1.0169 | 0.02488 | -0.0674 | -40.8722
-15 | -0.9677 | 0.02291 | -0.0688 | -42.2392
-14.5 | -0.8593 | 0.02125 | -0.0813 | -40.4376
-14 | -0.7594 | 0.0199 | -0.0924 | -38.1608
-13.5 | -0.6898 | 0.01902 | -0.0969 | -36.2671
-13 | -0.6452 | 0.01805 | -0.0968 | -35.7452
-12.5 | -0.6018 | 0.01739 | -0.0957 | -34.6061
-12 | -0.5647 | 0.01662 | -0.0935 | -33.9771
-11.5 | -0.5258 | 0.01605 | -0.0912 | -32.7601
-11 | -0.4898 | 0.01544 | -0.0883 | -31.7228
-10.5 | -0.4528 | 0.01494 | -0.0854 | -30.3079
-10 | -0.4166 | 0.01445 | -0.0822 | -28.8304
-9.5 | -0.3785 | 0.01403 | -0.0792 | -26.9779
-9 | -0.343 | 0.01358 | -0.0757 | -25.2577
-8.5 | -0.3045 | 0.01327 | -0.0726 | -22.9465
-8 | -0.268 | 0.01287 | -0.0691 | -20.8236
-7.5 | -0.2311 | 0.01256 | -0.0655 | -18.3997
-7 | -0.1921 | 0.01225 | -0.0622 | -15.6816
-6.5 | -0.1546 | 0.012 | -0.0586 | -12.8833
-6 | -0.1167 | 0.01172 | -0.0551 | -9.9573
-5.5 | -0.0787 | 0.01145 | -0.0515 | -6.8734
-4.5 | -0.0033 | 0.01101 | -0.0441 | -0.29973
-4 | 0.0333 | 0.01079 | -0.0401 | 3.0862
-3.5 | 0.067 | 0.01061 | -0.0355 | 6.3148
-3 | 0.1025 | 0.01031 | -0.0313 | 9.9418
-2.5 | 0.1275 | 0.0099 | -0.025 | 12.8788
-2 | 0.1265 | 0.00919 | -0.0135 | 13.765
-1.5 | 0.1267 | 0.00868 | -0.0018 | 14.5968
-1 | 0.1338 | 0.00847 | 0.0087 | 15.7969
-0.5 | 0.1385 | 0.0084 | 0.0198 | 16.4881
0 | 0.1551 | 0.00836 | 0.0284 | 18.5526
0.5 | 0.1762 | 0.00831 | 0.0361 | 21.2034
1 | 0.2061 | 0.00836 | 0.0419 | 24.6531
1.5 | 0.2385 | 0.00852 | 0.047 | 27.993
2 | 0.2822 | 0.00863 | 0.0498 | 32.6999
2.5 | 0.328 | 0.00886 | 0.0519 | 37.0203
3 | 0.3794 | 0.00916 | 0.0528 | 41.4192
3.5 | 0.4334 | 0.00942 | 0.0531 | 46.0085
4.5 | 0.562 | 0.01026 | 0.0491 | 54.7758
5 | 0.6314 | 0.0107 | 0.0459 | 59.0093
5.5 | 0.6685 | 0.01123 | 0.049 | 59.528
6 | 0.7397 | 0.01169 | 0.0453 | 63.2763
6.5 | 0.8015 | 0.01241 | 0.0431 | 64.585
7 | 0.861 | 0.01304 | 0.0415 | 66.0276
7.5 | 0.8961 | 0.01371 | 0.0444 | 65.3611
8 | 0.9556 | 0.01464 | 0.0419 | 65.2732
8.5 | 1.0166 | 0.01535 | 0.0394 | 66.228
9 | 1.0647 | 0.01656 | 0.0384 | 64.2935
9.5 | 1.0984 | 0.01755 | 0.0407 | 62.5869
10 | 1.1514 | 0.01882 | 0.0382 | 61.1796
10.5 | 1.2029 | 0.02015 | 0.0359 | 59.6973
11 | 1.2471 | 0.02178 | 0.0344 | 57.259
11.5 | 1.2834 | 0.02376 | 0.0337 | 54.0152
12 | 1.3147 | 0.02588 | 0.0337 | 50.7998
12.5 | 1.3501 | 0.02848 | 0.0315 | 47.4052
13 | 1.3833 | 0.03108 | 0.0299 | 44.5077
13.5 | 1.4086 | 0.03457 | 0.028 | 40.7463
14 | 1.4212 | 0.03795 | 0.0286 | 37.4493
14.5 | 1.4061 | 0.04239 | 0.0322 | 33.1706
15 | 1.4026 | 0.04619 | 0.0348 | 30.3659
15.5 | 1.3866 | 0.05126 | 0.0373 | 27.0503
16 | 1.3836 | 0.05548 | 0.039 | 24.9387
16.5 | 1.3669 | 0.06109 | 0.0406 | 22.3752
17 | 1.3634 | 0.06571 | 0.0416 | 20.7487
17.5 | 1.3471 | 0.07174 | 0.0423 | 18.7775
18 | 1.3405 | 0.07698 | 0.0427 | 17.4136
18.5 | 1.3284 | 0.08289 | 0.0427 | 16.0261
19 | 1.3203 | 0.08853 | 0.0425 | 14.9136

## 45. Re 1M Mach 0.25 (1)
BIGFOIL.COM POLAR EXPORT
NACA35124
NACA35124 |  |  |  | Cl Max: | 2.106 | at alpha= | 20 | deg
JavaFoil+Calcfoil stall+Eppler ext transition |  |  |  | L/D Max: | 78.187 | at alpha= | 6.5 | deg
Re: | 1000000 |  |  | Cd Min: | 0.00803 | at alpha= | -1 | deg
Mach: | 0.25 |  |  | Cl=0 at alpha= | -1.8897 | deg
|  |  |  | @ Cl=0.1, Cd= | 0.0082091
|  |  |  | @ Cl=0.4, Cd= | 0.0089046
|  |  |  | @ Cl=0.6, Cd= | 0.0096835
alpha (deg) | Cl | Cd | Cm | Cl/Cd
-20 | -1.409 | 0.13736 | 0.021 | -10.258
-19.5 | -1.413 | 0.12827 | 0.021 | -11.013
-19 | -1.414 | 0.11956 | 0.022 | -11.826
-18.5 | -1.413 | 0.1107 | 0.022 | -12.763
-18 | -1.41 | 0.10168 | 0.022 | -13.868
-17.5 | -1.407 | 0.09226 | 0.022 | -15.245
-17 | -1.406 | 0.0809 | 0.023 | -17.374
-16.5 | -1.423 | 0.06293 | 0.024 | -22.61
-16 | -1.434 | 0.04898 | 0.024 | -29.276
-15.5 | -1.434 | 0.03982 | 0.025 | -36.002
-15 | -1.425 | 0.0336 | 0.025 | -42.413
-14.5 | -1.407 | 0.0294 | 0.025 | -47.863
-14 | -1.382 | 0.02638 | 0.025 | -52.381
-13.5 | -1.351 | 0.02424 | 0.025 | -55.721
-13 | -1.315 | 0.02264 | 0.024 | -58.059
-12.5 | -1.274 | 0.02129 | 0.024 | -59.858
-12 | -1.23 | 0.0202 | 0.024 | -60.898
-11.5 | -1.183 | 0.01923 | 0.023 | -61.523
-11 | -1.133 | 0.01843 | 0.023 | -61.487
-10.5 | -1.082 | 0.0177 | 0.023 | -61.127
-10 | -1.028 | 0.01682 | 0.022 | -61.113
-9.5 | -0.972 | 0.01621 | 0.022 | -59.977
-9 | -0.915 | 0.01563 | 0.021 | -58.518
-8.5 | -0.856 | 0.01512 | 0.021 | -56.619
-8 | -0.796 | 0.01462 | 0.02 | -54.436
-7.5 | -0.735 | 0.01395 | 0.02 | -52.669
-7 | -0.672 | 0.01353 | 0.02 | -49.718
-6.5 | -0.609 | 0.01314 | 0.019 | -46.349
-6 | -0.545 | 0.01279 | 0.019 | -42.637
-5.5 | -0.481 | 0.01222 | 0.018 | -39.336
-5 | -0.415 | 0.01252 | 0.017 | -33.184
-4.5 | -0.35 | 0.01224 | 0.017 | -28.557
-4 | -0.283 | 0.01198 | 0.016 | -23.648
-3.5 | -0.217 | 0.01173 | 0.016 | -18.472
-3 | -0.15 | 0.01147 | 0.015 | -13.041
-2.5 | -0.082 | 0.01122 | 0.015 | -7.339
-2 | -0.015 | 0.01089 | 0.014 | -1.362
-1.5 | 0.053 | 0.00863 | 0.014 | 6.116
-1 | 0.12 | 0.00803 | 0.013 | 14.978
-0.5 | 0.188 | 0.00813 | 0.013 | 23.086
0 | 0.254 | 0.00831 | 0.012 | 30.502
0.5 | 0.32 | 0.00869 | 0.011 | 36.829
1 | 0.386 | 0.00886 | 0.011 | 43.553
1.5 | 0.452 | 0.00907 | 0.01 | 49.8
2 | 0.517 | 0.00931 | 0.01 | 55.525
2.5 | 0.581 | 0.00959 | 0.009 | 60.642
3 | 0.646 | 0.00991 | 0.008 | 65.111
3.5 | 0.709 | 0.01026 | 0.008 | 69.114
4 | 0.772 | 0.01067 | 0.007 | 72.304
4.5 | 0.834 | 0.01112 | 0.007 | 75.005
5 | 0.895 | 0.01164 | 0.006 | 76.886
5.5 | 0.955 | 0.01238 | 0.005 | 77.184
6 | 1.015 | 0.01301 | 0.005 | 77.993
6.5 | 1.074 | 0.01373 | 0.004 | 78.187
7 | 1.131 | 0.01454 | 0.003 | 77.834
7.5 | 1.188 | 0.01544 | 0.003 | 76.952
8 | 1.244 | 0.01642 | 0.002 | 75.756
8.5 | 1.299 | 0.01755 | 0.002 | 74.026
9 | 1.353 | 0.01876 | 0.001 | 72.123
9.5 | 1.405 | 0.02011 | 0 | 69.901
10 | 1.457 | 0.02159 | 0 | 67.489
10.5 | 1.508 | 0.02321 | -0.001 | 64.963
11 | 1.557 | 0.02499 | -0.001 | 62.309
11.5 | 1.605 | 0.0269 | -0.002 | 59.663
12 | 1.652 | 0.02901 | -0.002 | 56.938
12.5 | 1.697 | 0.03127 | -0.003 | 54.269
13 | 1.74 | 0.03376 | -0.004 | 51.553
13.5 | 1.782 | 0.03641 | -0.004 | 48.945
14 | 1.822 | 0.03927 | -0.005 | 46.398
14.5 | 1.86 | 0.04238 | -0.005 | 43.888
15 | 1.896 | 0.04569 | -0.006 | 41.497
15.5 | 1.929 | 0.04929 | -0.006 | 39.141
16 | 1.96 | 0.05311 | -0.007 | 36.915
16.5 | 1.989 | 0.05722 | -0.007 | 34.761
17 | 2.014 | 0.06163 | -0.008 | 32.687
17.5 | 2.038 | 0.06629 | -0.008 | 30.736
18 | 2.058 | 0.07123 | -0.009 | 28.888
18.5 | 2.074 | 0.07655 | -0.009 | 27.096
19 | 2.088 | 0.08211 | -0.01 | 25.431
19.5 | 2.099 | 0.08798 | -0.01 | 23.86
20 | 2.106 | 0.09432 | -0.011 | 22.323

## 46. Re 1M Mach 0.25 (2)
BIGFOIL.COM POLAR EXPORT
NACA35124
NACA35124 |  |  |  | Cl Max: | 1.3552 | at alpha= | 13.5 | deg
XFOIL ncrit=9 |  |  |  | L/D Max: | 60.3489 | at alpha= | 7 | deg
Re: | 1000000 |  |  | Cd Min: | 0.09835 | at alpha= | 18.5 | deg
Mach: | 0.25 |  |  | Cl=0 at alpha= | -4.6627 | deg
|  |  |  | @ Cl=0.1, Cd= | 0.010812
|  |  |  | @ Cl=0.4, Cd= | 0.0096557
|  |  |  | @ Cl=0.6, Cd= | 0.01114
alpha (deg) | Cl | Cd | Cm | Cl/Cd
-20 | -1.0319 | 0.07257 | -0.0801 | -14.2194
-19.5 | -1.0495 | 0.06438 | -0.0832 | -16.3016
-19 | -1.0678 | 0.05669 | -0.0853 | -18.8358
-18.5 | -1.0726 | 0.05076 | -0.0861 | -21.1308
-18 | -1.071 | 0.04586 | -0.0859 | -23.3537
-17.5 | -1.0648 | 0.0417 | -0.0849 | -25.5348
-17 | -1.0531 | 0.03831 | -0.0832 | -27.4889
-16.5 | -1.0511 | 0.0346 | -0.0804 | -30.3786
-16 | -1.039 | 0.03189 | -0.0773 | -32.5807
-15.5 | -0.9923 | 0.02936 | -0.0793 | -33.7977
-15 | -0.9434 | 0.02651 | -0.0813 | -35.5866
-14.5 | -0.8296 | 0.02402 | -0.0951 | -34.5379
-14 | -0.7447 | 0.02233 | -0.1031 | -33.3498
-13.5 | -0.6871 | 0.02095 | -0.1056 | -32.7971
-13 | -0.6375 | 0.01998 | -0.1057 | -31.9069
-12.5 | -0.5992 | 0.01882 | -0.104 | -31.8385
-12 | -0.5579 | 0.01803 | -0.102 | -30.9429
-11.5 | -0.5212 | 0.01718 | -0.0992 | -30.3376
-11 | -0.4826 | 0.01651 | -0.0964 | -29.2308
-10.5 | -0.446 | 0.01584 | -0.0931 | -28.1566
-10 | -0.4077 | 0.01529 | -0.0899 | -26.6645
-9.5 | -0.3713 | 0.01475 | -0.0862 | -25.1729
-9 | -0.332 | 0.0143 | -0.0829 | -23.2168
-8.5 | -0.2953 | 0.01382 | -0.0791 | -21.3676
-8 | -0.2571 | 0.01344 | -0.0754 | -19.1295
-7.5 | -0.2177 | 0.01308 | -0.0719 | -16.6437
-7 | -0.1804 | 0.0127 | -0.068 | -14.2047
-6.5 | -0.1419 | 0.01241 | -0.0641 | -11.4343
-6 | -0.1027 | 0.01209 | -0.0604 | -8.4946
-5.5 | -0.0649 | 0.01187 | -0.0563 | -5.4676
-5 | -0.0255 | 0.01159 | -0.0525 | -2.2002
-4.5 | 0.0123 | 0.01134 | -0.0483 | 1.0847
-4 | 0.0481 | 0.01118 | -0.0438 | 4.3023
-3.5 | 0.0865 | 0.01091 | -0.0397 | 7.9285
-3 | 0.121 | 0.01066 | -0.0348 | 11.3508
-2.5 | 0.1486 | 0.01041 | -0.0287 | 14.2747
-2 | 0.1591 | 0.0097 | -0.0192 | 16.4021
-1.5 | 0.149 | 0.00902 | -0.0052 | 16.5188
-1 | 0.1503 | 0.0088 | 0.0068 | 17.0795
-0.5 | 0.1501 | 0.00871 | 0.0193 | 17.2331
0 | 0.1561 | 0.00859 | 0.0306 | 18.1723
0.5 | 0.1739 | 0.00857 | 0.0393 | 20.2917
1 | 0.1972 | 0.00869 | 0.0467 | 22.6928
1.5 | 0.2381 | 0.00876 | 0.0506 | 27.1804
2 | 0.2788 | 0.00896 | 0.0543 | 31.1161
2.5 | 0.3242 | 0.00925 | 0.0569 | 35.0486
3 | 0.3788 | 0.00949 | 0.0576 | 39.9157
3.5 | 0.4287 | 0.00988 | 0.0591 | 43.3907
4 | 0.4772 | 0.01032 | 0.0609 | 46.2403
4.5 | 0.5673 | 0.01081 | 0.054 | 52.4792
5 | 0.6328 | 0.01147 | 0.0517 | 55.17
5.5 | 0.6772 | 0.01191 | 0.0539 | 56.8598
6 | 0.7442 | 0.01271 | 0.0511 | 58.5523
6.5 | 0.809 | 0.01346 | 0.0488 | 60.104
7 | 0.8648 | 0.01433 | 0.048 | 60.3489
7.5 | 0.9021 | 0.01538 | 0.0502 | 58.6541
8 | 0.966 | 0.0163 | 0.0474 | 59.2638
8.5 | 1.0168 | 0.0178 | 0.0459 | 57.1236
9 | 1.0683 | 0.01891 | 0.0451 | 56.4939
9.5 | 1.1004 | 0.02069 | 0.0464 | 53.1851
10 | 1.1532 | 0.02232 | 0.0439 | 51.6667
10.5 | 1.1954 | 0.02455 | 0.0421 | 48.6925
11 | 1.2341 | 0.02684 | 0.0409 | 45.9799
11.5 | 1.2555 | 0.02978 | 0.0419 | 42.1592
12 | 1.2906 | 0.03282 | 0.0395 | 39.3236
12.5 | 1.317 | 0.03639 | 0.0377 | 36.1913
13 | 1.34 | 0.04029 | 0.036 | 33.2589
13.5 | 1.3552 | 0.04521 | 0.0339 | 29.9757
14 | 1.3491 | 0.04938 | 0.0366 | 27.3208
14.5 | 1.3366 | 0.05418 | 0.0392 | 24.6696
15 | 1.3274 | 0.05893 | 0.0413 | 22.525
15.5 | 1.313 | 0.06438 | 0.0429 | 20.3945
16 | 1.3061 | 0.06935 | 0.0442 | 18.8335
16.5 | 1.2918 | 0.0752 | 0.0451 | 17.1782
17 | 1.2895 | 0.08004 | 0.0457 | 16.1107
17.5 | 1.2718 | 0.0866 | 0.0458 | 14.6859
18 | 1.2686 | 0.09186 | 0.0457 | 13.8101
18.5 | 1.2545 | 0.09835 | 0.0452 | 12.7555

## 47. Re 1M Mach 0.50 (1)
BIGFOIL.COM POLAR EXPORT
NACA35124
NACA35124 |  |  |  | Cl Max: | 1.686 | at alpha= | 13 | deg
JavaFoil+Calcfoil stall+Eppler ext transition |  |  |  | L/D Max: | 62.73 | at alpha= | 4.5 | deg
Re: | 1000000 |  |  | Cd Min: | 0.00963 | at alpha= | -1 | deg
Mach: | 0.5 |  |  | Cl=0 at alpha= | -1.8882 | deg
|  |  |  | @ Cl=0.1, Cd= | 0.0107
|  |  |  | @ Cl=0.4, Cd= | 0.010526
|  |  |  | @ Cl=0.6, Cd= | 0.011649
alpha (deg) | Cl | Cd | Cm | Cl/Cd
-20 | -1.066 | 0.20974 | 0.021 | -5.082
-19.5 | -1.036 | 0.20469 | 0.02 | -5.059
-19 | -1.007 | 0.1969 | 0.02 | -5.115
-18.5 | -0.977 | 0.19283 | 0.019 | -5.067
-18 | -0.949 | 0.18817 | 0.019 | -5.041
-17.5 | -0.918 | 0.18144 | 0.018 | -5.062
-17 | -0.89 | 0.17678 | 0.018 | -5.033
-16.5 | -0.86 | 0.17209 | 0.018 | -4.996
-16 | -0.831 | 0.16833 | 0.017 | -4.937
-15.5 | -0.801 | 0.15749 | 0.017 | -5.086
-15 | -0.772 | 0.15372 | 0.016 | -5.02
-14.5 | -0.742 | 0.14598 | 0.016 | -5.085
-14 | -0.712 | 0.1375 | 0.015 | -5.181
-13.5 | -0.683 | 0.13171 | 0.015 | -5.183
-13 | -0.653 | 0.12453 | 0.014 | -5.244
-12.5 | -0.623 | 0.11378 | 0.013 | -5.478
-12 | -0.882 | 0.08364 | 0.018 | -10.551
-11.5 | -0.949 | 0.06782 | 0.02 | -14
-11 | -1.019 | 0.04168 | 0.023 | -24.444
-10.5 | -1.061 | 0.02732 | 0.024 | -38.842
-10 | -1.047 | 0.02349 | 0.024 | -44.552
-9.5 | -1.013 | 0.02132 | 0.024 | -47.497
-9 | -0.968 | 0.01957 | 0.024 | -49.438
-8.5 | -0.916 | 0.0189 | 0.023 | -48.446
-8 | -0.859 | 0.01789 | 0.023 | -48.025
-7.5 | -0.798 | 0.01704 | 0.022 | -46.86
-7 | -0.735 | 0.0163 | 0.022 | -45.054
-6.5 | -0.668 | 0.01565 | 0.021 | -42.698
-6 | -0.6 | 0.01508 | 0.021 | -39.793
-5.5 | -0.53 | 0.01458 | 0.02 | -36.371
-5 | -0.459 | 0.01414 | 0.019 | -32.481
-4.5 | -0.387 | 0.01374 | 0.019 | -28.181
-4 | -0.314 | 0.0134 | 0.018 | -23.462
-3.5 | -0.241 | 0.01308 | 0.018 | -18.399
-3 | -0.166 | 0.01279 | 0.017 | -13.004
-2.5 | -0.092 | 0.01253 | 0.016 | -7.312
-2 | -0.017 | 0.01228 | 0.016 | -1.344
-1.5 | 0.059 | 0.01199 | 0.015 | 4.893
-1 | 0.134 | 0.00963 | 0.015 | 13.903
-0.5 | 0.209 | 0.00975 | 0.014 | 21.432
0 | 0.28 | 0.01008 | 0.013 | 27.76
0.5 | 0.353 | 0.01033 | 0.013 | 34.136
1 | 0.425 | 0.01063 | 0.012 | 39.977
1.5 | 0.496 | 0.01098 | 0.011 | 45.179
2 | 0.567 | 0.01141 | 0.011 | 49.66
2.5 | 0.636 | 0.01191 | 0.01 | 53.439
3 | 0.705 | 0.01206 | 0.009 | 58.472
3.5 | 0.773 | 0.01273 | 0.008 | 60.709
4 | 0.839 | 0.01354 | 0.008 | 61.982
4.5 | 0.904 | 0.01442 | 0.007 | 62.73
5 | 0.968 | 0.01544 | 0.006 | 62.708
5.5 | 1.031 | 0.01658 | 0.006 | 62.19
6 | 1.092 | 0.01787 | 0.005 | 61.122
6.5 | 1.152 | 0.01943 | 0.004 | 59.299
7 | 1.211 | 0.02105 | 0.004 | 57.499
7.5 | 1.267 | 0.02287 | 0.003 | 55.414
8 | 1.322 | 0.02488 | 0.002 | 53.131
8.5 | 1.375 | 0.02712 | 0.002 | 50.689
9 | 1.425 | 0.02967 | 0.001 | 48.042
9.5 | 1.473 | 0.03245 | 0 | 45.41
10 | 1.519 | 0.03566 | 0 | 42.593
10.5 | 1.56 | 0.03918 | -0.001 | 39.831
11 | 1.598 | 0.04317 | -0.001 | 37.023
11.5 | 1.631 | 0.04772 | -0.002 | 34.178
12 | 1.658 | 0.05288 | -0.003 | 31.352
12.5 | 1.677 | 0.05881 | -0.003 | 28.512
13 | 1.686 | 0.06576 | -0.004 | 25.632
13.5 | 1.68 | 0.07415 | -0.004 | 22.656
14 | 1.652 | 0.08471 | -0.005 | 19.497
14.5 | 1.579 | 0.09996 | -0.005 | 15.793
15 | 1.348 | 0.13057 | -0.006 | 10.323
15.5 | 1.067 | 0.16282 | -0.006 | 6.555
16 | 1.06 | 0.17344 | -0.005 | 6.113
16.5 | 1.092 | 0.18028 | -0.006 | 6.058
17 | 1.124 | 0.18585 | -0.006 | 6.047
17.5 | 1.156 | 0.19455 | -0.007 | 5.941
18 | 1.188 | 0.19797 | -0.008 | 5.999

## 48. Re 1M Mach 0.50 (2)
BIGFOIL.COM POLAR EXPORT
NACA35124
NACA35124 |  |  |  | Cl Max: | 1.0753 | at alpha= | 14 | deg
XFOIL ncrit=9 |  |  |  | L/D Max: | 37.6584 | at alpha= | 5 | deg
Re: | 1000000 |  |  | Cd Min: | 0.18149 | at alpha= | -19.5 | deg
Mach: | 0.5 |  |  | Cl=0 at alpha= | -5.5125 | deg
|  |  |  | @ Cl=0.1, Cd= | 0.012937
|  |  |  | @ Cl=0.4, Cd= | 0.012757
|  |  |  | @ Cl=0.6, Cd= | 0.016096
alpha (deg) | Cl | Cd | Cm | Cl/Cd
-19.5 | -0.3613 | 0.18149 | -0.0352 | -1.9907
-19 | -0.3387 | 0.17645 | -0.0376 | -1.9195
-18.5 | -0.3505 | 0.1643 | -0.0432 | -2.1333
-16.5 | -0.4696 | 0.10309 | -0.085 | -4.5552
-16 | -0.5107 | 0.0836 | -0.1062 | -6.1089
-15.5 | -0.5414 | 0.07113 | -0.1167 | -7.6114
-15 | -0.5722 | 0.05947 | -0.1259 | -9.6217
-14.5 | -0.5865 | 0.04949 | -0.1342 | -11.8509
-14 | -0.5825 | 0.04237 | -0.139 | -13.7479
-13.5 | -0.5684 | 0.03702 | -0.1411 | -15.3539
-13 | -0.5473 | 0.03287 | -0.1413 | -16.6504
-12.5 | -0.5254 | 0.02942 | -0.1399 | -17.8586
-12 | -0.4957 | 0.02681 | -0.1376 | -18.4894
-11.5 | -0.4629 | 0.0247 | -0.1345 | -18.7409
-11 | -0.4322 | 0.02279 | -0.1307 | -18.9645
-10.5 | -0.3954 | 0.02132 | -0.1267 | -18.546
-10 | -0.3611 | 0.01993 | -0.1221 | -18.1184
-9.5 | -0.3216 | 0.01889 | -0.1176 | -17.0249
-9 | -0.2848 | 0.01784 | -0.1127 | -15.9641
-8.5 | -0.2424 | 0.01709 | -0.1081 | -14.1837
-8 | -0.2042 | 0.01629 | -0.1029 | -12.5353
-7.5 | -0.1634 | 0.01561 | -0.0979 | -10.4676
-7 | -0.1217 | 0.01514 | -0.0929 | -8.0383
-6.5 | -0.0805 | 0.01454 | -0.0878 | -5.5365
-6 | -0.0389 | 0.01409 | -0.0826 | -2.7608
-5.5 | 0.001 | 0.01372 | -0.0771 | 0.072886
-5 | 0.044 | 0.01334 | -0.0721 | 3.2984
-4.5 | 0.0836 | 0.01304 | -0.0664 | 6.411
-4 | 0.1232 | 0.01279 | -0.0607 | 9.6325
-3.5 | 0.1626 | 0.01252 | -0.0549 | 12.9872
-3 | 0.1989 | 0.01233 | -0.0485 | 16.1314
-2.5 | 0.2327 | 0.01214 | -0.0417 | 19.168
-2 | 0.2634 | 0.01189 | -0.0342 | 22.1531
-1.5 | 0.2751 | 0.01151 | -0.0233 | 23.901
-1 | 0.2414 | 0.01074 | -0.0039 | 22.4767
-0.5 | 0.201 | 0.01027 | 0.0176 | 19.5716
0 | 0.1798 | 0.0101 | 0.0355 | 17.802
0.5 | 0.168 | 0.01012 | 0.0514 | 16.6008
1 | 0.1825 | 0.01025 | 0.062 | 17.8049
1.5 | 0.2126 | 0.01047 | 0.0696 | 20.3056
2 | 0.2521 | 0.01088 | 0.0749 | 23.171
2.5 | 0.2973 | 0.01137 | 0.079 | 26.1478
3 | 0.349 | 0.01195 | 0.0816 | 29.205
4.5 | 0.5562 | 0.01523 | 0.0767 | 36.52
5 | 0.624 | 0.01657 | 0.075 | 37.6584
5.5 | 0.6674 | 0.01822 | 0.0767 | 36.6301
6 | 0.7306 | 0.02026 | 0.0743 | 36.0612
6.5 | 0.7854 | 0.02252 | 0.0728 | 34.8757
7 | 0.812 | 0.02508 | 0.0753 | 32.3764
7.5 | 0.8644 | 0.02798 | 0.0726 | 30.8935
8 | 0.9033 | 0.03145 | 0.0709 | 28.7218
8.5 | 0.9331 | 0.03495 | 0.0707 | 26.6981
9 | 0.95 | 0.03905 | 0.0713 | 24.3278
9.5 | 0.9807 | 0.04347 | 0.0687 | 22.5604
10 | 1.0011 | 0.04834 | 0.0668 | 20.7096
10.5 | 1.0183 | 0.05345 | 0.0652 | 19.0514
11 | 1.0275 | 0.05873 | 0.0645 | 17.4953
11.5 | 1.0367 | 0.06423 | 0.0635 | 16.1404
12 | 1.0468 | 0.0702 | 0.0611 | 14.9117
12.5 | 1.0587 | 0.07617 | 0.0585 | 13.8992
13 | 1.0623 | 0.08294 | 0.0558 | 12.8081
13.5 | 1.0725 | 0.08914 | 0.0533 | 12.0316
14 | 1.0753 | 0.09639 | 0.0501 | 11.1557
14.5 | 1.068 | 0.10234 | 0.0504 | 10.4358
15 | 1.0613 | 0.10823 | 0.0506 | 9.806
15.5 | 1.0487 | 0.11488 | 0.0504 | 9.1287
16.5 | 1.0366 | 0.12743 | 0.0492 | 8.1347
17 | 1.033 | 0.13365 | 0.0482 | 7.7291
17.5 | 1.0317 | 0.13978 | 0.0471 | 7.3809
18 | 1.0211 | 0.14719 | 0.045 | 6.9373
18.5 | 1.0285 | 0.15261 | 0.0437 | 6.7394
19 | 1.0223 | 0.15984 | 0.0412 | 6.3958

## 49. Re 2M Mach 0.00 (1)
BIGFOIL.COM POLAR EXPORT
NACA35124
NACA35124 |  |  |  | Cl Max: | 2.182 | at alpha= | 20 | deg
JavaFoil+Calcfoil stall+Eppler ext transition |  |  |  | L/D Max: | 95.624 | at alpha= | 7 | deg
Re: | 2000000 |  |  | Cd Min: | 0.00722 | at alpha= | -1 | deg
Mach: | 0 |  |  | Cl=0 at alpha= | -1.8923 | deg
|  |  |  | @ Cl=0.1, Cd= | 0.0075111
|  |  |  | @ Cl=0.4, Cd= | 0.0078688
|  |  |  | @ Cl=0.6, Cd= | 0.0085048
alpha (deg) | Cl | Cd | Cm | Cl/Cd
-20 | -1.649 | 0.06453 | 0.025 | -25.561
-19.5 | -1.65 | 0.05495 | 0.026 | -30.034
-19 | -1.647 | 0.04728 | 0.026 | -34.842
-18.5 | -1.642 | 0.04071 | 0.026 | -40.323
-18 | -1.631 | 0.0355 | 0.026 | -45.956
-17.5 | -1.617 | 0.03153 | 0.026 | -51.27
-17 | -1.598 | 0.02839 | 0.026 | -56.269
-16.5 | -1.574 | 0.02605 | 0.026 | -60.405
-16 | -1.546 | 0.02414 | 0.026 | -64.026
-15.5 | -1.514 | 0.02257 | 0.025 | -67.103
-15 | -1.48 | 0.02123 | 0.025 | -69.712
-14.5 | -1.443 | 0.0201 | 0.025 | -71.757
-14 | -1.403 | 0.0191 | 0.025 | -73.414
-13.5 | -1.36 | 0.01825 | 0.024 | -74.513
-13 | -1.316 | 0.01751 | 0.024 | -75.125
-12.5 | -1.269 | 0.01684 | 0.024 | -75.352
-12 | -1.22 | 0.01619 | 0.023 | -75.334
-11.5 | -1.169 | 0.01568 | 0.023 | -74.563
-11 | -1.117 | 0.01495 | 0.022 | -74.74
-10.5 | -1.064 | 0.01448 | 0.022 | -73.464
-10 | -1.009 | 0.01401 | 0.022 | -72.015
-9.5 | -0.952 | 0.01358 | 0.021 | -70.141
-9 | -0.895 | 0.01317 | 0.021 | -67.922
-8.5 | -0.836 | 0.01281 | 0.02 | -65.28
-8 | -0.777 | 0.01247 | 0.02 | -62.262
-7.5 | -0.716 | 0.01215 | 0.019 | -58.915
-7 | -0.655 | 0.0116 | 0.019 | -56.457
-6.5 | -0.593 | 0.01132 | 0.018 | -52.37
-6 | -0.53 | 0.01104 | 0.018 | -48.027
-5.5 | -0.467 | 0.0108 | 0.017 | -43.239
-5 | -0.404 | 0.01032 | 0.017 | -39.12
-4.5 | -0.339 | 0.01009 | 0.016 | -33.659
-4 | -0.275 | 0.00987 | 0.016 | -27.872
-3.5 | -0.21 | 0.00941 | 0.015 | -22.335
-3 | -0.145 | 0.00921 | 0.015 | -15.762
-2.5 | -0.08 | 0.00966 | 0.014 | -8.274
-2 | -0.014 | 0.0095 | 0.014 | -1.515
-1.5 | 0.051 | 0.00835 | 0.013 | 6.123
-1 | 0.117 | 0.00722 | 0.013 | 16.159
-0.5 | 0.182 | 0.00727 | 0.012 | 25.048
0 | 0.247 | 0.00762 | 0.012 | 32.341
0.5 | 0.311 | 0.00771 | 0.011 | 40.385
1 | 0.376 | 0.00782 | 0.01 | 48.061
1.5 | 0.44 | 0.00795 | 0.01 | 55.351
2 | 0.504 | 0.0081 | 0.009 | 62.227
2.5 | 0.567 | 0.00829 | 0.009 | 68.467
3 | 0.63 | 0.0087 | 0.008 | 72.506
3.5 | 0.693 | 0.00893 | 0.008 | 77.631
4 | 0.755 | 0.00918 | 0.007 | 82.253
4.5 | 0.817 | 0.00948 | 0.006 | 86.13
5 | 0.877 | 0.00981 | 0.006 | 89.439
5.5 | 0.937 | 0.01018 | 0.005 | 92.057
6 | 0.997 | 0.01061 | 0.005 | 93.94
6.5 | 1.055 | 0.01111 | 0.004 | 94.967
7 | 1.113 | 0.01164 | 0.003 | 95.624
7.5 | 1.17 | 0.01228 | 0.003 | 95.302
8 | 1.226 | 0.0131 | 0.002 | 93.563
8.5 | 1.281 | 0.0139 | 0.002 | 92.176
9 | 1.335 | 0.01474 | 0.001 | 90.568
9.5 | 1.388 | 0.01569 | 0 | 88.44
10 | 1.44 | 0.01677 | 0 | 85.847
10.5 | 1.491 | 0.01794 | -0.001 | 83.12
11 | 1.541 | 0.01925 | -0.001 | 80.035
11.5 | 1.59 | 0.02068 | -0.002 | 76.874
12 | 1.637 | 0.02226 | -0.002 | 73.562
12.5 | 1.684 | 0.02397 | -0.003 | 70.245
13 | 1.729 | 0.02586 | -0.004 | 66.841
13.5 | 1.772 | 0.02788 | -0.004 | 63.568
14 | 1.815 | 0.0301 | -0.005 | 60.276
14.5 | 1.855 | 0.03249 | -0.005 | 57.105
15 | 1.894 | 0.03507 | -0.006 | 54.01
15.5 | 1.932 | 0.03785 | -0.006 | 51.031
16 | 1.967 | 0.0408 | -0.007 | 48.215
16.5 | 2.001 | 0.04396 | -0.007 | 45.518
17 | 2.033 | 0.04733 | -0.008 | 42.944
17.5 | 2.063 | 0.05091 | -0.008 | 40.514
18 | 2.091 | 0.0547 | -0.009 | 38.225
18.5 | 2.117 | 0.05867 | -0.009 | 36.076
19 | 2.141 | 0.06287 | -0.01 | 34.051
19.5 | 2.163 | 0.06723 | -0.01 | 32.171
20 | 2.182 | 0.07178 | -0.011 | 30.402

## 50. Re 2M Mach 0.00 (2)
BIGFOIL.COM POLAR EXPORT
NACA35124
NACA35124 |  |  |  | Cl Max: | 1.4962 | at alpha= | 16.5 | deg
XFOIL ncrit=9 |  |  |  | L/D Max: | 86.7822 | at alpha= | 8.5 | deg
Re: | 2000000 |  |  | Cd Min: | 0.09018 | at alpha= | 20 | deg
Mach: | 0 |  |  | Cl=0 at alpha= | -4.3385 | deg
|  |  |  | @ Cl=0.1, Cd= | 0.0089975
|  |  |  | @ Cl=0.4, Cd= | 0.0072792
|  |  |  | @ Cl=0.6, Cd= | 0.0081405
alpha (deg) | Cl | Cd | Cm | Cl/Cd
-20 | -1.3311 | 0.03497 | -0.0757 | -38.0641
-19.5 | -1.311 | 0.03265 | -0.0741 | -40.1531
-19 | -1.2989 | 0.02997 | -0.0717 | -43.34
-18.5 | -1.2812 | 0.02786 | -0.0691 | -45.9871
-18 | -1.2604 | 0.02608 | -0.0663 | -48.3282
-17.5 | -1.2369 | 0.02459 | -0.0634 | -50.3009
-17 | -1.2013 | 0.02324 | -0.0623 | -51.691
-16.5 | -1.1408 | 0.02145 | -0.0663 | -53.1841
-16 | -1.0975 | 0.01996 | -0.0661 | -54.985
-15.5 | -0.9986 | 0.01894 | -0.0763 | -52.7244
-15 | -0.949 | 0.01796 | -0.0772 | -52.8396
-14.5 | -0.8901 | 0.01717 | -0.0796 | -51.8404
-14 | -0.8127 | 0.01635 | -0.0857 | -49.7064
-13.5 | -0.7542 | 0.01563 | -0.0877 | -48.2534
-13 | -0.7005 | 0.01508 | -0.0885 | -46.4523
-12.5 | -0.6559 | 0.01443 | -0.0876 | -45.4539
-12 | -0.6113 | 0.01395 | -0.0863 | -43.8208
-11.5 | -0.5707 | 0.01344 | -0.0842 | -42.4628
-11 | -0.5294 | 0.01301 | -0.082 | -40.6918
-10.5 | -0.4894 | 0.01262 | -0.0795 | -38.7797
-10 | -0.4505 | 0.01224 | -0.0766 | -36.8056
-9.5 | -0.4102 | 0.01188 | -0.0739 | -34.5286
-9 | -0.3715 | 0.01159 | -0.0708 | -32.0535
-8.5 | -0.3319 | 0.01125 | -0.0678 | -29.5022
-8 | -0.2916 | 0.01102 | -0.0649 | -26.461
-7.5 | -0.2526 | 0.01071 | -0.0616 | -23.5854
-7 | -0.213 | 0.01047 | -0.0585 | -20.3438
-6.5 | -0.1724 | 0.01026 | -0.0554 | -16.8031
-6 | -0.1322 | 0.01003 | -0.0522 | -13.1805
-5.5 | -0.0928 | 0.00985 | -0.0489 | -9.4213
-5 | -0.052 | 0.00964 | -0.0458 | -5.3942
-4.5 | -0.0125 | 0.00945 | -0.0423 | -1.3228
-4 | 0.0262 | 0.00932 | -0.0387 | 2.8112
-3.5 | 0.0673 | 0.00914 | -0.0356 | 7.3632
-3 | 0.1063 | 0.00897 | -0.032 | 11.8506
-2.5 | 0.141 | 0.00883 | -0.0276 | 15.9683
-2 | 0.178 | 0.0086 | -0.0236 | 20.6977
-1.5 | 0.2053 | 0.00824 | -0.0176 | 24.915
-1 | 0.211 | 0.00767 | -0.0073 | 27.5098
-0.5 | 0.2259 | 0.00732 | 0.0013 | 30.8607
0 | 0.2455 | 0.00716 | 0.0092 | 34.2877
1 | 0.2602 | 0.00704 | 0.0302 | 36.9602
1.5 | 0.283 | 0.00697 | 0.0374 | 40.6026
2 | 0.3112 | 0.00703 | 0.0433 | 44.2674
2.5 | 0.3422 | 0.00714 | 0.0486 | 47.9272
3 | 0.3835 | 0.00721 | 0.0517 | 53.19
3.5 | 0.4264 | 0.00739 | 0.0542 | 57.6996
4 | 0.4731 | 0.0076 | 0.0559 | 62.25
4.5 | 0.5207 | 0.00779 | 0.0574 | 66.8421
5 | 0.5999 | 0.00814 | 0.052 | 73.6978
5.5 | 0.6477 | 0.00838 | 0.0533 | 77.2912
6 | 0.7181 | 0.00873 | 0.0496 | 82.2566
6.5 | 0.755 | 0.00914 | 0.0527 | 82.6039
7 | 0.8242 | 0.0095 | 0.0492 | 86.7579
7.5 | 0.8761 | 0.0101 | 0.0489 | 86.7426
8 | 0.918 | 0.01059 | 0.0507 | 86.6856
8.5 | 0.9763 | 0.01125 | 0.0488 | 86.7822
9 | 1.0309 | 0.01202 | 0.0474 | 85.7654
9.5 | 1.0836 | 0.0128 | 0.0463 | 84.6562
10 | 1.1109 | 0.01391 | 0.0497 | 79.8634
10.5 | 1.1669 | 0.01478 | 0.0474 | 78.9513
11 | 1.2147 | 0.01613 | 0.0458 | 75.3069
11.5 | 1.266 | 0.01723 | 0.0439 | 73.4765
12 | 1.3048 | 0.01905 | 0.0429 | 68.4934
12.5 | 1.3468 | 0.02053 | 0.042 | 65.6016
13 | 1.3689 | 0.02308 | 0.0428 | 59.3111
13.5 | 1.3979 | 0.02515 | 0.0431 | 55.5825
14 | 1.424 | 0.02829 | 0.0415 | 50.3358
14.5 | 1.4532 | 0.03104 | 0.0401 | 46.817
15 | 1.4684 | 0.03496 | 0.0391 | 42.0023
15.5 | 1.4854 | 0.03877 | 0.0379 | 38.3131
16 | 1.4902 | 0.0437 | 0.0369 | 34.1007
16.5 | 1.4962 | 0.04888 | 0.0352 | 30.6097
17 | 1.4845 | 0.05411 | 0.0365 | 27.4349
17.5 | 1.4661 | 0.05981 | 0.0381 | 24.5126
18 | 1.4522 | 0.06536 | 0.0391 | 22.2185
18.5 | 1.433 | 0.07162 | 0.0398 | 20.0084
19 | 1.4205 | 0.07742 | 0.0401 | 18.348
19.5 | 1.3983 | 0.08435 | 0.04 | 16.5774
20 | 1.3882 | 0.09018 | 0.0396 | 15.3937

## 51. Re 2M Mach 0.10 (1)
BIGFOIL.COM POLAR EXPORT
NACA35124
NACA35124 |  |  |  | Cl Max: | 2.176 | at alpha= | 20 | deg
JavaFoil+Calcfoil stall+Eppler ext transition |  |  |  | L/D Max: | 94.708 | at alpha= | 7 | deg
Re: | 2000000 |  |  | Cd Min: | 0.00725 | at alpha= | -1 | deg
Mach: | 0.1 |  |  | Cl=0 at alpha= | -1.8923 | deg
|  |  |  | @ Cl=0.1, Cd= | 0.0075411
|  |  |  | @ Cl=0.4, Cd= | 0.0079081
|  |  |  | @ Cl=0.6, Cd= | 0.0084348
alpha (deg) | Cl | Cd | Cm | Cl/Cd
-20 | -1.62 | 0.07176 | 0.025 | -22.575
-19.5 | -1.624 | 0.061 | 0.025 | -26.614
-19 | -1.624 | 0.0519 | 0.026 | -31.294
-18.5 | -1.622 | 0.04425 | 0.026 | -36.655
-18 | -1.616 | 0.03809 | 0.026 | -42.415
-17.5 | -1.605 | 0.03331 | 0.026 | -48.169
-17 | -1.589 | 0.02971 | 0.026 | -53.467
-16.5 | -1.567 | 0.02708 | 0.026 | -57.877
-16 | -1.541 | 0.02491 | 0.026 | -61.875
-15.5 | -1.511 | 0.02314 | 0.026 | -65.32
-15 | -1.478 | 0.02172 | 0.025 | -68.062
-14.5 | -1.442 | 0.02048 | 0.025 | -70.432
-14 | -1.403 | 0.01945 | 0.025 | -72.13
-13.5 | -1.362 | 0.01856 | 0.024 | -73.367
-13 | -1.318 | 0.01776 | 0.024 | -74.192
-12.5 | -1.272 | 0.01704 | 0.024 | -74.626
-12 | -1.223 | 0.0164 | 0.023 | -74.583
-11.5 | -1.173 | 0.01583 | 0.023 | -74.057
-11 | -1.121 | 0.0151 | 0.023 | -74.198
-10.5 | -1.067 | 0.0146 | 0.022 | -73.095
-10 | -1.012 | 0.01413 | 0.022 | -71.609
-9.5 | -0.956 | 0.0137 | 0.021 | -69.772
-9 | -0.898 | 0.01329 | 0.021 | -67.601
-8.5 | -0.839 | 0.0129 | 0.02 | -65.053
-8 | -0.78 | 0.01257 | 0.02 | -62.044
-7.5 | -0.719 | 0.01197 | 0.02 | -60.079
-7 | -0.658 | 0.01166 | 0.019 | -56.42
-6.5 | -0.596 | 0.01138 | 0.019 | -52.322
-6 | -0.533 | 0.01112 | 0.018 | -47.904
-5.5 | -0.469 | 0.01085 | 0.018 | -43.255
-5 | -0.405 | 0.01037 | 0.017 | -39.114
-4.5 | -0.341 | 0.01014 | 0.017 | -33.644
-4 | -0.276 | 0.00991 | 0.016 | -27.897
-3.5 | -0.211 | 0.00945 | 0.016 | -22.349
-3 | -0.146 | 0.00925 | 0.015 | -15.772
-2.5 | -0.08 | 0.0097 | 0.014 | -8.279
-2 | -0.014 | 0.00953 | 0.014 | -1.517
-1.5 | 0.051 | 0.00838 | 0.013 | 6.131
-1 | 0.117 | 0.00725 | 0.013 | 16.175
-0.5 | 0.183 | 0.0073 | 0.012 | 25.062
0 | 0.248 | 0.00766 | 0.012 | 32.325
0.5 | 0.313 | 0.00775 | 0.011 | 40.365
1 | 0.378 | 0.00786 | 0.011 | 48.004
1.5 | 0.442 | 0.008 | 0.01 | 55.285
2 | 0.506 | 0.00815 | 0.009 | 62.135
2.5 | 0.57 | 0.00833 | 0.009 | 68.443
3 | 0.633 | 0.00855 | 0.008 | 74.091
3.5 | 0.696 | 0.00899 | 0.008 | 77.462
4 | 0.758 | 0.00926 | 0.007 | 81.874
4.5 | 0.82 | 0.00955 | 0.006 | 85.851
5 | 0.881 | 0.00991 | 0.006 | 88.904
5.5 | 0.941 | 0.01029 | 0.005 | 91.429
6 | 1.001 | 0.01073 | 0.005 | 93.225
6.5 | 1.059 | 0.01124 | 0.004 | 94.268
7 | 1.117 | 0.0118 | 0.003 | 94.708
7.5 | 1.174 | 0.01245 | 0.003 | 94.293
8 | 1.23 | 0.01315 | 0.002 | 93.523
8.5 | 1.285 | 0.01411 | 0.002 | 91.109
9 | 1.339 | 0.01498 | 0.001 | 89.42
9.5 | 1.392 | 0.01598 | 0 | 87.104
10 | 1.444 | 0.01709 | 0 | 84.527
10.5 | 1.495 | 0.01829 | -0.001 | 81.754
11 | 1.545 | 0.01966 | -0.001 | 78.606
11.5 | 1.594 | 0.02113 | -0.002 | 75.439
12 | 1.641 | 0.02277 | -0.002 | 72.092
12.5 | 1.688 | 0.02452 | -0.003 | 68.84
13 | 1.732 | 0.02646 | -0.004 | 65.466
13.5 | 1.776 | 0.02857 | -0.004 | 62.164
14 | 1.818 | 0.03083 | -0.005 | 58.976
14.5 | 1.858 | 0.03331 | -0.005 | 55.779
15 | 1.897 | 0.03594 | -0.006 | 52.772
15.5 | 1.934 | 0.03882 | -0.006 | 49.817
16 | 1.969 | 0.04184 | -0.007 | 47.052
16.5 | 2.002 | 0.04511 | -0.007 | 44.376
17 | 2.033 | 0.04857 | -0.008 | 41.853
17.5 | 2.062 | 0.05227 | -0.008 | 39.455
18 | 2.089 | 0.05618 | -0.009 | 37.186
18.5 | 2.114 | 0.06028 | -0.009 | 35.071
19 | 2.137 | 0.06464 | -0.01 | 33.055
19.5 | 2.158 | 0.06912 | -0.01 | 31.216
20 | 2.176 | 0.07382 | -0.011 | 29.47

## 52. Re 2M Mach 0.10 (2)
BIGFOIL.COM POLAR EXPORT
NACA35124
NACA35124 |  |  |  | Cl Max: | 1.4783 | at alpha= | 16 | deg
XFOIL ncrit=9 |  |  |  | L/D Max: | 85.658 | at alpha= | 7 | deg
Re: | 2000000 |  |  | Cd Min: | 0.09347 | at alpha= | 20 | deg
Mach: | 0.1 |  |  | Cl=0 at alpha= | -4.3747 | deg
|  |  |  | @ Cl=0.1, Cd= | 0.0090644
|  |  |  | @ Cl=0.4, Cd= | 0.0073309
|  |  |  | @ Cl=0.6, Cd= | 0.0082286
alpha (deg) | Cl | Cd | Cm | Cl/Cd
-20 | -1.3258 | 0.03658 | -0.078 | -36.2438
-19.5 | -1.308 | 0.03396 | -0.0765 | -38.5159
-19 | -1.2915 | 0.03145 | -0.0744 | -41.0652
-18.5 | -1.2779 | 0.02895 | -0.0717 | -44.1416
-18 | -1.2583 | 0.027 | -0.0689 | -46.6037
-17.5 | -1.2354 | 0.02538 | -0.066 | -48.6761
-17 | -1.2022 | 0.02388 | -0.0646 | -50.3434
-16.5 | -1.1407 | 0.02207 | -0.0686 | -51.6855
-16 | -1.0969 | 0.02046 | -0.0685 | -53.6119
-15.5 | -0.9993 | 0.01934 | -0.0784 | -51.6701
-15 | -0.9498 | 0.01835 | -0.0792 | -51.7602
-14.5 | -0.8913 | 0.01749 | -0.0815 | -50.9605
-14 | -0.8138 | 0.0167 | -0.0873 | -48.7305
-13.5 | -0.756 | 0.01587 | -0.0892 | -47.6371
-13 | -0.7017 | 0.01528 | -0.09 | -45.9228
-12.5 | -0.6563 | 0.01463 | -0.0892 | -44.8599
-12 | -0.612 | 0.01411 | -0.0878 | -43.3735
-11.5 | -0.5699 | 0.01361 | -0.0858 | -41.8736
-11 | -0.5296 | 0.01314 | -0.0834 | -40.3044
-10.5 | -0.4881 | 0.01276 | -0.081 | -38.2524
-10 | -0.4501 | 0.01234 | -0.0779 | -36.4749
-9.5 | -0.409 | 0.01199 | -0.0752 | -34.1118
-9 | -0.3701 | 0.01167 | -0.0721 | -31.7138
-8.5 | -0.3306 | 0.01133 | -0.069 | -29.1792
-8 | -0.29 | 0.0111 | -0.066 | -26.1261
-7.5 | -0.2505 | 0.01078 | -0.0628 | -23.2375
-7 | -0.2112 | 0.01054 | -0.0595 | -20.038
-6.5 | -0.1698 | 0.01032 | -0.0565 | -16.4535
-6 | -0.1295 | 0.01009 | -0.0533 | -12.8345
-5.5 | -0.0909 | 0.0099 | -0.0497 | -9.1818
-5 | -0.0494 | 0.00968 | -0.0466 | -5.1033
-4.5 | -0.0096 | 0.0095 | -0.0432 | -1.0105
-4 | 0.0287 | 0.00937 | -0.0394 | 3.063
-3.5 | 0.0702 | 0.00917 | -0.0362 | 7.6554
-3 | 0.1097 | 0.00903 | -0.0327 | 12.1484
-2.5 | 0.1443 | 0.00888 | -0.0281 | 16.25
-2 | 0.182 | 0.00865 | -0.0242 | 21.0405
-1.5 | 0.2094 | 0.00831 | -0.0182 | 25.1986
-1 | 0.2148 | 0.00775 | -0.0078 | 27.7161
-0.5 | 0.2292 | 0.00736 | 0.0011 | 31.1413
0 | 0.2485 | 0.0072 | 0.009 | 34.5139
0.5 | 0.2568 | 0.00716 | 0.0194 | 35.8659
1 | 0.2604 | 0.00707 | 0.0308 | 36.8317
1.5 | 0.2836 | 0.00701 | 0.038 | 40.4565
2 | 0.3108 | 0.00708 | 0.0442 | 43.8983
2.5 | 0.3432 | 0.00717 | 0.0492 | 47.8661
3 | 0.384 | 0.00726 | 0.0525 | 52.8926
3.5 | 0.4269 | 0.00745 | 0.0551 | 57.302
4 | 0.4746 | 0.00765 | 0.0567 | 62.0392
4.5 | 0.5222 | 0.00786 | 0.0583 | 66.4377
5 | 0.6024 | 0.00824 | 0.0527 | 73.1068
5.5 | 0.6504 | 0.00847 | 0.054 | 76.7887
6 | 0.72 | 0.00885 | 0.0505 | 81.3559
6.5 | 0.7579 | 0.00924 | 0.0536 | 82.0238
7 | 0.8266 | 0.00965 | 0.0502 | 85.658
7.5 | 0.8774 | 0.01029 | 0.0502 | 85.2672
8 | 0.9214 | 0.01077 | 0.0516 | 85.5525
8.5 | 0.9781 | 0.01152 | 0.05 | 84.9045
9 | 1.0344 | 0.01226 | 0.0485 | 84.3719
9.5 | 1.0849 | 0.01318 | 0.0477 | 82.3141
10 | 1.1143 | 0.01427 | 0.0507 | 78.0869
10.5 | 1.1696 | 0.01523 | 0.0486 | 76.7958
11 | 1.2183 | 0.01658 | 0.0469 | 73.4801
11.5 | 1.267 | 0.0179 | 0.0452 | 70.7821
12 | 1.3065 | 0.01973 | 0.0441 | 66.219
12.5 | 1.3446 | 0.02153 | 0.0434 | 62.4524
13 | 1.3647 | 0.02408 | 0.0448 | 56.6736
13.5 | 1.3948 | 0.02643 | 0.0444 | 52.7734
14 | 1.4215 | 0.02958 | 0.0428 | 48.0561
14.5 | 1.4444 | 0.03289 | 0.0415 | 43.9161
15 | 1.4593 | 0.03697 | 0.0404 | 39.4725
15.5 | 1.4703 | 0.04135 | 0.0393 | 35.5574
16 | 1.4783 | 0.04605 | 0.0382 | 32.1021
17 | 1.468 | 0.057 | 0.0378 | 25.7544
17.5 | 1.4424 | 0.0635 | 0.0393 | 22.715
18 | 1.432 | 0.06881 | 0.0401 | 20.8109
18.5 | 1.4087 | 0.07561 | 0.0406 | 18.6311
19 | 1.4004 | 0.08106 | 0.0408 | 17.2761
19.5 | 1.3804 | 0.08785 | 0.0405 | 15.7131
20 | 1.3726 | 0.09347 | 0.0402 | 14.6849

## 53. Re 2M Mach 0.25 (1)
BIGFOIL.COM POLAR EXPORT
NACA35124
NACA35124 |  |  |  | Cl Max: | 2.114 | at alpha= | 20 | deg
JavaFoil+Calcfoil stall+Eppler ext transition |  |  |  | L/D Max: | 89.813 | at alpha= | 6.5 | deg
Re: | 2000000 |  |  | Cd Min: | 0.00741 | at alpha= | -1 | deg
Mach: | 0.25 |  |  | Cl=0 at alpha= | -1.8897 | deg
|  |  |  | @ Cl=0.1, Cd= | 0.0080548
|  |  |  | @ Cl=0.4, Cd= | 0.0081135
|  |  |  | @ Cl=0.6, Cd= | 0.0086975
alpha (deg) | Cl | Cd | Cm | Cl/Cd
-20 | -1.43 | 0.11723 | 0.023 | -12.196
-19.5 | -1.437 | 0.1075 | 0.023 | -13.365
-19 | -1.443 | 0.09719 | 0.023 | -14.847
-18.5 | -1.452 | 0.08484 | 0.024 | -17.117
-18 | -1.473 | 0.06788 | 0.024 | -21.699
-17.5 | -1.487 | 0.05481 | 0.025 | -27.13
-17 | -1.496 | 0.04452 | 0.026 | -33.612
-16.5 | -1.498 | 0.03699 | 0.026 | -40.507
-16 | -1.492 | 0.03165 | 0.026 | -47.14
-15.5 | -1.477 | 0.02811 | 0.026 | -52.526
-15 | -1.456 | 0.02544 | 0.026 | -57.21
-14.5 | -1.429 | 0.0234 | 0.026 | -61.074
-14 | -1.398 | 0.02181 | 0.025 | -64.109
-13.5 | -1.363 | 0.02046 | 0.025 | -66.615
-13 | -1.324 | 0.01939 | 0.025 | -68.28
-12.5 | -1.281 | 0.01843 | 0.024 | -69.529
-12 | -1.236 | 0.0176 | 0.024 | -70.216
-11.5 | -1.188 | 0.01666 | 0.024 | -71.309
-11 | -1.137 | 0.01603 | 0.023 | -70.966
-10.5 | -1.085 | 0.01541 | 0.023 | -70.399
-10 | -1.031 | 0.01485 | 0.022 | -69.387
-9.5 | -0.975 | 0.01433 | 0.022 | -68.012
-9 | -0.917 | 0.01386 | 0.021 | -66.148
-8.5 | -0.858 | 0.01319 | 0.021 | -65.016
-8 | -0.797 | 0.01277 | 0.021 | -62.431
-7.5 | -0.736 | 0.0124 | 0.02 | -59.348
-7 | -0.673 | 0.01204 | 0.02 | -55.952
-6.5 | -0.61 | 0.01173 | 0.019 | -52.002
-6 | -0.546 | 0.01119 | 0.019 | -48.793
-5.5 | -0.481 | 0.0109 | 0.018 | -44.156
-5 | -0.416 | 0.01065 | 0.018 | -39.063
-4.5 | -0.35 | 0.01039 | 0.017 | -33.691
-4 | -0.284 | 0.00991 | 0.016 | -28.629
-3.5 | -0.217 | 0.01028 | 0.016 | -21.087
-3 | -0.15 | 0.0101 | 0.015 | -14.833
-2.5 | -0.082 | 0.00992 | 0.015 | -8.309
-2 | -0.015 | 0.00977 | 0.014 | -1.519
-1.5 | 0.053 | 0.00957 | 0.014 | 5.516
-1 | 0.12 | 0.00741 | 0.013 | 16.249
-0.5 | 0.188 | 0.00747 | 0.013 | 25.157
0 | 0.254 | 0.00761 | 0.012 | 33.406
0.5 | 0.321 | 0.00771 | 0.011 | 41.577
1 | 0.387 | 0.00808 | 0.011 | 47.883
1.5 | 0.453 | 0.00825 | 0.01 | 54.9
2 | 0.519 | 0.00841 | 0.01 | 61.695
2.5 | 0.584 | 0.00864 | 0.009 | 67.58
3 | 0.648 | 0.00887 | 0.008 | 73.067
3.5 | 0.712 | 0.00916 | 0.008 | 77.747
4 | 0.776 | 0.0095 | 0.007 | 81.701
4.5 | 0.838 | 0.01003 | 0.007 | 83.575
5 | 0.9 | 0.01045 | 0.006 | 86.148
5.5 | 0.961 | 0.01091 | 0.005 | 88.109
6 | 1.022 | 0.01144 | 0.005 | 89.267
6.5 | 1.081 | 0.01204 | 0.004 | 89.813
7 | 1.139 | 0.01271 | 0.003 | 89.657
7.5 | 1.197 | 0.01347 | 0.003 | 88.808
8 | 1.253 | 0.01433 | 0.002 | 87.45
8.5 | 1.308 | 0.01528 | 0.002 | 85.612
9 | 1.362 | 0.01633 | 0.001 | 83.434
9.5 | 1.415 | 0.01754 | 0 | 80.699
10 | 1.468 | 0.01896 | 0 | 77.405
10.5 | 1.518 | 0.02043 | -0.001 | 74.295
11 | 1.568 | 0.022 | -0.001 | 71.243
11.5 | 1.616 | 0.0238 | -0.002 | 67.893
12 | 1.662 | 0.02568 | -0.003 | 64.739
12.5 | 1.708 | 0.02782 | -0.003 | 61.376
13 | 1.751 | 0.03008 | -0.004 | 58.202
13.5 | 1.793 | 0.03257 | -0.004 | 55.043
14 | 1.833 | 0.03526 | -0.005 | 51.981
14.5 | 1.87 | 0.03816 | -0.005 | 49.011
15 | 1.906 | 0.04133 | -0.006 | 46.11
15.5 | 1.939 | 0.04472 | -0.006 | 43.37
16 | 1.97 | 0.04837 | -0.007 | 40.731
16.5 | 1.998 | 0.05229 | -0.007 | 38.216
17 | 2.024 | 0.05644 | -0.008 | 35.856
17.5 | 2.047 | 0.06086 | -0.008 | 33.625
18 | 2.066 | 0.06557 | -0.009 | 31.515
18.5 | 2.083 | 0.07055 | -0.009 | 29.524
19 | 2.097 | 0.07576 | -0.01 | 27.677
19.5 | 2.107 | 0.08125 | -0.01 | 25.939
20 | 2.114 | 0.08696 | -0.011 | 24.307

## 54. Re 2M Mach 0.25 (2)
BIGFOIL.COM POLAR EXPORT
NACA35124
NACA35124 |  |  |  | Cl Max: | 1.3885 | at alpha= | 15.5 | deg
XFOIL ncrit=9 |  |  |  | L/D Max: | 78.8711 | at alpha= | 7.5 | deg
Re: | 2000000 |  |  | Cd Min: | 0.11125 | at alpha= | 20 | deg
Mach: | 0.25 |  |  | Cl=0 at alpha= | -4.5667 | deg
|  |  |  | @ Cl=0.1, Cd= | 0.009371
|  |  |  | @ Cl=0.4, Cd= | 0.0076453
|  |  |  | @ Cl=0.6, Cd= | 0.0085787
alpha (deg) | Cl | Cd | Cm | Cl/Cd
-20 | -1.2587 | 0.0495 | -0.0878 | -25.4283
-19.5 | -1.2604 | 0.04434 | -0.0876 | -28.4258
-19 | -1.2544 | 0.04016 | -0.0866 | -31.2351
-18.5 | -1.2424 | 0.03676 | -0.0849 | -33.7976
-18 | -1.2261 | 0.03391 | -0.0827 | -36.1575
-17.5 | -1.2167 | 0.03083 | -0.0797 | -39.4648
-17 | -1.1964 | 0.02831 | -0.0773 | -42.2607
-16.5 | -1.1323 | 0.02599 | -0.0816 | -43.5668
-16 | -1.0794 | 0.02393 | -0.0829 | -45.1066
-15.5 | -1.0005 | 0.02195 | -0.0898 | -45.5809
-15 | -0.9506 | 0.02076 | -0.0901 | -45.79
-14.5 | -0.896 | 0.01956 | -0.0913 | -45.8078
-14 | -0.8212 | 0.01837 | -0.0963 | -44.7033
-13.5 | -0.7605 | 0.01745 | -0.0981 | -43.5817
-13 | -0.7081 | 0.01653 | -0.0983 | -42.8373
-12.5 | -0.6594 | 0.01578 | -0.0975 | -41.7871
-12 | -0.613 | 0.01512 | -0.096 | -40.5423
-11.5 | -0.5704 | 0.01448 | -0.0938 | -39.3923
-11 | -0.5266 | 0.01399 | -0.0915 | -37.6412
-10.5 | -0.4862 | 0.01343 | -0.0885 | -36.2025
-10 | -0.4442 | 0.013 | -0.0856 | -34.1692
-9.5 | -0.4038 | 0.01257 | -0.0824 | -32.1241
-9 | -0.3634 | 0.01216 | -0.0791 | -29.8849
-8.5 | -0.3218 | 0.01184 | -0.0758 | -27.1791
-8 | -0.2816 | 0.01147 | -0.0723 | -24.551
-7.5 | -0.24 | 0.01119 | -0.069 | -21.4477
-7 | -0.1988 | 0.01091 | -0.0656 | -18.2218
-6.5 | -0.1585 | 0.01062 | -0.0619 | -14.9247
-6 | -0.1177 | 0.0104 | -0.0583 | -11.3173
-5.5 | -0.0756 | 0.01017 | -0.0549 | -7.4336
-5 | -0.0351 | 0.00995 | -0.0512 | -3.5276
-4.5 | 0.0054 | 0.0098 | -0.0474 | 0.55102
-4 | 0.0474 | 0.0096 | -0.0439 | 4.9375
-3.5 | 0.0862 | 0.00941 | -0.0398 | 9.1605
-3 | 0.1251 | 0.0093 | -0.0357 | 13.4516
-2.5 | 0.1657 | 0.00911 | -0.0319 | 18.1888
-2 | 0.2005 | 0.00892 | -0.0269 | 22.4776
-1.5 | 0.2304 | 0.00871 | -0.021 | 26.4524
-1 | 0.2415 | 0.00808 | -0.0114 | 29.8886
-0.5 | 0.2467 | 0.00762 | -0.0003 | 32.3753
0 | 0.2595 | 0.00747 | 0.0094 | 34.739
0.5 | 0.262 | 0.00737 | 0.0213 | 35.5495
1 | 0.2633 | 0.00726 | 0.0336 | 36.2672
1.5 | 0.2848 | 0.00728 | 0.0415 | 39.1209
2 | 0.31 | 0.00735 | 0.0485 | 42.1769
2.5 | 0.3468 | 0.00742 | 0.0531 | 46.7385
3 | 0.3861 | 0.00758 | 0.057 | 50.9367
3.5 | 0.4308 | 0.00779 | 0.0596 | 55.3017
4 | 0.4824 | 0.00799 | 0.0609 | 60.3755
4.5 | 0.5393 | 0.00836 | 0.0608 | 64.5096
5 | 0.617 | 0.00864 | 0.0565 | 71.412
5.5 | 0.6633 | 0.00903 | 0.0584 | 73.4551
6 | 0.7301 | 0.0095 | 0.0559 | 76.8526
6.5 | 0.7734 | 0.00995 | 0.0583 | 77.7286
7 | 0.836 | 0.01067 | 0.0562 | 78.3505
7.5 | 0.8873 | 0.01125 | 0.0567 | 78.8711
8 | 0.9341 | 0.01212 | 0.0574 | 77.071
8.5 | 0.9919 | 0.013 | 0.056 | 76.3
9 | 1.0456 | 0.01412 | 0.0548 | 74.051
9.5 | 1.0908 | 0.01539 | 0.055 | 70.8772
10 | 1.1268 | 0.01675 | 0.0566 | 67.2716
10.5 | 1.1754 | 0.01847 | 0.0548 | 63.6383
11 | 1.2234 | 0.02021 | 0.0531 | 60.5344
11.5 | 1.262 | 0.0225 | 0.052 | 56.0889
12 | 1.2985 | 0.02486 | 0.0511 | 52.2325
12.5 | 1.3214 | 0.02794 | 0.0513 | 47.2942
13 | 1.3362 | 0.03117 | 0.0528 | 42.8681
13.5 | 1.3558 | 0.03524 | 0.0512 | 38.4733
14 | 1.3711 | 0.03954 | 0.0499 | 34.6763
14.5 | 1.3836 | 0.04408 | 0.0487 | 31.3884
15 | 1.3816 | 0.04993 | 0.0475 | 27.6707
15.5 | 1.3885 | 0.055 | 0.0464 | 25.2455
16 | 1.379 | 0.06169 | 0.0449 | 22.3537
17 | 1.366 | 0.07389 | 0.0432 | 18.4869
17.5 | 1.3549 | 0.07952 | 0.0439 | 17.0385
18 | 1.3358 | 0.08609 | 0.044 | 15.5163
18.5 | 1.3209 | 0.09248 | 0.0439 | 14.2831
19 | 1.3131 | 0.09821 | 0.0435 | 13.3703
19.5 | 1.294 | 0.10534 | 0.0426 | 12.284
20 | 1.2869 | 0.11125 | 0.0417 | 11.5676

## 55. Re 2M Mach 0.50 (1)
BIGFOIL.COM POLAR EXPORT
NACA35124
NACA35124 |  |  |  | Cl Max: | 1.693 | at alpha= | 13 | deg
JavaFoil+Calcfoil stall+Eppler ext transition |  |  |  | L/D Max: | 72.332 | at alpha= | 4.5 | deg
Re: | 2000000 |  |  | Cd Min: | 0.00856 | at alpha= | 0.5 | deg
Mach: | 0.5 |  |  | Cl=0 at alpha= | -1.8882 | deg
|  |  |  | @ Cl=0.1, Cd= | 0.010592
|  |  |  | @ Cl=0.4, Cd= | 0.0087301
|  |  |  | @ Cl=0.6, Cd= | 0.0099057
alpha (deg) | Cl | Cd | Cm | Cl/Cd
-16 | -0.831 | 0.14434 | 0.017 | -5.759
-15.5 | -0.801 | 0.13939 | 0.017 | -5.749
-15 | -0.772 | 0.13421 | 0.016 | -5.754
-14.5 | -0.743 | 0.12873 | 0.016 | -5.769
-14 | -0.713 | 0.12299 | 0.015 | -5.794
-13.5 | -0.683 | 0.11585 | 0.015 | -5.894
-13 | -0.653 | 0.11001 | 0.014 | -5.938
-12.5 | -0.626 | 0.09897 | 0.015 | -6.328
-12 | -0.895 | 0.07195 | 0.02 | -12.445
-11.5 | -1.016 | 0.04091 | 0.023 | -24.845
-11 | -1.08 | 0.02615 | 0.025 | -41.301
-10.5 | -1.08 | 0.02213 | 0.025 | -48.81
-10 | -1.056 | 0.01998 | 0.025 | -52.845
-9.5 | -1.018 | 0.01827 | 0.024 | -55.747
-9 | -0.972 | 0.01705 | 0.024 | -56.982
-8.5 | -0.919 | 0.01607 | 0.023 | -57.165
-8 | -0.861 | 0.01523 | 0.023 | -56.545
-7.5 | -0.8 | 0.01432 | 0.022 | -55.873
-7 | -0.736 | 0.01422 | 0.022 | -51.766
-6.5 | -0.67 | 0.01366 | 0.021 | -49.001
-6 | -0.601 | 0.01319 | 0.021 | -45.575
-5.5 | -0.531 | 0.01275 | 0.02 | -41.657
-5 | -0.46 | 0.01238 | 0.02 | -37.175
-4.5 | -0.388 | 0.01204 | 0.019 | -32.223
-4 | -0.315 | 0.01174 | 0.018 | -26.804
-3.5 | -0.241 | 0.01146 | 0.018 | -21.027
-3 | -0.167 | 0.01122 | 0.017 | -14.848
-2.5 | -0.092 | 0.01101 | 0.017 | -8.335
-2 | -0.017 | 0.01083 | 0.016 | -1.526
-1.5 | 0.059 | 0.01068 | 0.015 | 5.499
-1 | 0.134 | 0.01052 | 0.015 | 12.725
-0.5 | 0.209 | 0.00867 | 0.014 | 24.111
0 | 0.281 | 0.00891 | 0.013 | 31.554
0.5 | 0.354 | 0.00856 | 0.013 | 41.394
1 | 0.427 | 0.00883 | 0.012 | 48.361
1.5 | 0.499 | 0.00916 | 0.011 | 54.458
2 | 0.57 | 0.00973 | 0.011 | 58.565
2.5 | 0.64 | 0.01014 | 0.01 | 63.151
3 | 0.71 | 0.01064 | 0.009 | 66.72
3.5 | 0.778 | 0.01119 | 0.009 | 69.526
4 | 0.845 | 0.01187 | 0.008 | 71.187
4.5 | 0.911 | 0.0126 | 0.007 | 72.332
5 | 0.976 | 0.01364 | 0.006 | 71.506
5.5 | 1.039 | 0.0146 | 0.006 | 71.178
6 | 1.101 | 0.01571 | 0.005 | 70.055
6.5 | 1.161 | 0.01695 | 0.004 | 68.511
7 | 1.22 | 0.0184 | 0.004 | 66.292
7.5 | 1.277 | 0.01999 | 0.003 | 63.869
8 | 1.332 | 0.02182 | 0.002 | 61.039
8.5 | 1.385 | 0.02383 | 0.002 | 58.099
9 | 1.435 | 0.02616 | 0.001 | 54.858
9.5 | 1.483 | 0.02871 | 0 | 51.666
10 | 1.528 | 0.03176 | 0 | 48.128
10.5 | 1.57 | 0.03504 | -0.001 | 44.802
11 | 1.608 | 0.03869 | -0.001 | 41.548
11.5 | 1.64 | 0.04298 | -0.002 | 38.165
12 | 1.667 | 0.04774 | -0.003 | 34.912
12.5 | 1.685 | 0.05333 | -0.003 | 31.595
13 | 1.693 | 0.05982 | -0.004 | 28.304
13.5 | 1.687 | 0.06762 | -0.004 | 24.944
14 | 1.658 | 0.07737 | -0.005 | 21.433
14.5 | 1.585 | 0.09073 | -0.005 | 17.471
15 | 1.354 | 0.11636 | -0.006 | 11.64
15.5 | 1.094 | 0.13166 | -0.006 | 8.31
16 | 1.118 | 0.13692 | -0.007 | 8.166
16.5 | 1.093 | 0.15431 | -0.006 | 7.084
17 | 1.125 | 0.15852 | -0.006 | 7.097
17.5 | 1.157 | 0.16468 | -0.007 | 7.024
18 | 1.188 | 0.16958 | -0.008 | 7.008

## 56. Re 2M Mach 0.50 (2)
BIGFOIL.COM POLAR EXPORT
NACA35124
NACA35124 |  |  |  | Cl Max: | 1.1048 | at alpha= | 18 | deg
XFOIL ncrit=9 |  |  |  | L/D Max: | 51.1391 | at alpha= | 5 | deg
Re: | 2000000 |  |  | Cd Min: | 0.16512 | at alpha= | 20 | deg
Mach: | 0.5 |  |  | Cl=0 at alpha= | -5.357 | deg
|  |  |  | @ Cl=0.1, Cd= | 0.010929
|  |  |  | @ Cl=0.4, Cd= | 0.0094835
|  |  |  | @ Cl=0.6, Cd= | 0.011864
alpha (deg) | Cl | Cd | Cm | Cl/Cd
-19.5 | -0.5022 | 0.15681 | -0.0475 | -3.2026
-19 | -0.5661 | 0.13957 | -0.058 | -4.056
-18.5 | -0.578 | 0.12939 | -0.0646 | -4.4671
-18 | -0.5964 | 0.11476 | -0.0783 | -5.1969
-17.5 | -0.6359 | 0.10128 | -0.0872 | -6.2786
-17 | -0.6592 | 0.08568 | -0.1047 | -7.6937
-16.5 | -0.7009 | 0.07415 | -0.1124 | -9.4525
-16 | -0.7427 | 0.06283 | -0.1196 | -11.8208
-15.5 | -0.7761 | 0.05242 | -0.126 | -14.8054
-15 | -0.7902 | 0.04424 | -0.1302 | -17.8617
-14.5 | -0.7857 | 0.0378 | -0.133 | -20.7857
-14 | -0.7564 | 0.03276 | -0.1359 | -23.0891
-13 | -0.6811 | 0.02578 | -0.1368 | -26.4197
-12.5 | -0.6399 | 0.02342 | -0.1351 | -27.3228
-12 | -0.5958 | 0.02158 | -0.1326 | -27.6089
-11.5 | -0.5539 | 0.01993 | -0.1295 | -27.7923
-11 | -0.5088 | 0.01865 | -0.126 | -27.2815
-10.5 | -0.4653 | 0.01749 | -0.122 | -26.6038
-10 | -0.4206 | 0.01653 | -0.1178 | -25.4446
-9.5 | -0.3752 | 0.01568 | -0.1135 | -23.9286
-9 | -0.3308 | 0.01492 | -0.109 | -22.1716
-8.5 | -0.2854 | 0.01428 | -0.1044 | -19.986
-8 | -0.2391 | 0.01369 | -0.0999 | -17.4653
-7.5 | -0.1946 | 0.01318 | -0.0951 | -14.7648
-7 | -0.1488 | 0.01271 | -0.0904 | -11.7073
-6.5 | -0.1019 | 0.01232 | -0.0859 | -8.2711
-6 | -0.0592 | 0.01196 | -0.0807 | -4.9498
-5.5 | -0.0125 | 0.0116 | -0.076 | -1.0776
-5 | 0.0312 | 0.0113 | -0.0709 | 2.7611
-4.5 | 0.0753 | 0.01108 | -0.0658 | 6.796
-4 | 0.1194 | 0.01081 | -0.0607 | 11.0453
-3.5 | 0.1623 | 0.01063 | -0.0553 | 15.2681
-3 | 0.2033 | 0.01047 | -0.0496 | 19.4174
-2.5 | 0.2456 | 0.01031 | -0.0441 | 23.8215
-2 | 0.2823 | 0.01019 | -0.0375 | 27.7036
-1.5 | 0.3153 | 0.01005 | -0.0302 | 31.3731
-1 | 0.3443 | 0.00985 | -0.0222 | 34.9543
-0.5 | 0.3411 | 0.00939 | -0.0082 | 36.3259
0 | 0.2998 | 0.00893 | 0.0134 | 33.5722
0.5 | 0.2883 | 0.00861 | 0.0294 | 33.4843
1 | 0.2883 | 0.00853 | 0.0431 | 33.7984
1.5 | 0.2939 | 0.00864 | 0.0555 | 34.0162
2 | 0.3189 | 0.00881 | 0.0641 | 36.1975
2.5 | 0.3588 | 0.00906 | 0.0696 | 39.6026
3 | 0.4055 | 0.00954 | 0.0733 | 42.5052
3.5 | 0.4619 | 0.00997 | 0.0753 | 46.329
4 | 0.516 | 0.01061 | 0.0772 | 48.6334
4.5 | 0.5703 | 0.01142 | 0.0788 | 49.9387
5 | 0.6285 | 0.01229 | 0.0796 | 51.1391
5.5 | 0.6778 | 0.01364 | 0.0809 | 49.6921
6 | 0.7236 | 0.01481 | 0.0834 | 48.8589
6.5 | 0.783 | 0.01673 | 0.0816 | 46.8022
7 | 0.8263 | 0.01855 | 0.0832 | 44.5445
7.5 | 0.8698 | 0.02099 | 0.0833 | 41.4388
8 | 0.9175 | 0.02377 | 0.0819 | 38.5991
8.5 | 0.9533 | 0.02715 | 0.0811 | 35.1123
9 | 0.9626 | 0.03048 | 0.085 | 31.5814
9.5 | 0.9929 | 0.03455 | 0.0833 | 28.7381
10 | 1.0162 | 0.03907 | 0.0817 | 26.0097
10.5 | 1.031 | 0.04409 | 0.0803 | 23.384
11 | 1.0489 | 0.04889 | 0.0791 | 21.4543
11.5 | 1.0514 | 0.05471 | 0.078 | 19.2177
12 | 1.0648 | 0.05966 | 0.0772 | 17.8478
12.5 | 1.0575 | 0.0659 | 0.077 | 16.047
13 | 1.0641 | 0.07093 | 0.0773 | 15.0021
13.5 | 1.0636 | 0.0776 | 0.0749 | 13.7062
14 | 1.0737 | 0.08363 | 0.0724 | 12.8387
14.5 | 1.0769 | 0.09023 | 0.0698 | 11.9351
15 | 1.078 | 0.09701 | 0.0672 | 11.1123
15.5 | 1.0868 | 0.10327 | 0.0645 | 10.5239
16 | 1.0864 | 0.11063 | 0.0612 | 9.8201
16.5 | 1.0905 | 0.11761 | 0.0579 | 9.2722
17 | 1.0942 | 0.12478 | 0.0544 | 8.769
17.5 | 1.0956 | 0.13243 | 0.0502 | 8.273
18 | 1.1048 | 0.13897 | 0.0469 | 7.9499
18.5 | 1.1003 | 0.14551 | 0.0453 | 7.5617
19 | 1.0935 | 0.15248 | 0.0432 | 7.1714
19.5 | 1.0959 | 0.15854 | 0.0413 | 6.9125
20 | 1.0949 | 0.16512 | 0.0389 | 6.6309

## 57. Re 3M Mach 0.00 (1)
BIGFOIL.COM POLAR EXPORT
NACA35124
NACA35124 |  |  |  | Cl Max: | 2.187 | at alpha= | 20 | deg
JavaFoil+Calcfoil stall+Eppler ext transition |  |  |  | L/D Max: | 100.374 | at alpha= | 7 | deg
Re: | 3000000 |  |  | Cd Min: | 0.00719 | at alpha= | -0.5 | deg
Mach: | 0 |  |  | Cl=0 at alpha= | -1.8923 | deg
|  |  |  | @ Cl=0.1, Cd= | 0.008213
|  |  |  | @ Cl=0.4, Cd= | 0.007495
|  |  |  | @ Cl=0.6, Cd= | 0.0081665
alpha (deg) | Cl | Cd | Cm | Cl/Cd
-20 | -1.68 | 0.05172 | 0.026 | -32.488
-19.5 | -1.678 | 0.0447 | 0.026 | -37.531
-19 | -1.671 | 0.03906 | 0.026 | -42.792
-18.5 | -1.662 | 0.03431 | 0.026 | -48.435
-18 | -1.648 | 0.03061 | 0.026 | -53.846
-17.5 | -1.631 | 0.02764 | 0.026 | -58.99
-17 | -1.609 | 0.02537 | 0.026 | -63.412
-16.5 | -1.583 | 0.02348 | 0.026 | -67.441
-16 | -1.553 | 0.02197 | 0.026 | -70.709
-15.5 | -1.521 | 0.02054 | 0.026 | -74.044
-15 | -1.485 | 0.01943 | 0.025 | -76.44
-14.5 | -1.447 | 0.01848 | 0.025 | -78.307
-14 | -1.406 | 0.0176 | 0.025 | -79.907
-13.5 | -1.363 | 0.01686 | 0.024 | -80.858
-13 | -1.318 | 0.01622 | 0.024 | -81.289
-12.5 | -1.271 | 0.01563 | 0.024 | -81.351
-12 | -1.222 | 0.01505 | 0.023 | -81.18
-11.5 | -1.171 | 0.01459 | 0.023 | -80.295
-11 | -1.119 | 0.01412 | 0.023 | -79.261
-10.5 | -1.065 | 0.01363 | 0.022 | -78.134
-10 | -1.01 | 0.01323 | 0.022 | -76.319
-9.5 | -0.953 | 0.01262 | 0.021 | -75.564
-9 | -0.896 | 0.01224 | 0.021 | -73.156
-8.5 | -0.837 | 0.01191 | 0.02 | -70.266
-8 | -0.777 | 0.01161 | 0.02 | -66.917
-7.5 | -0.717 | 0.01132 | 0.019 | -63.304
-7 | -0.655 | 0.01106 | 0.019 | -59.258
-6.5 | -0.593 | 0.01056 | 0.018 | -56.179
-6 | -0.531 | 0.01032 | 0.018 | -51.437
-5.5 | -0.467 | 0.01011 | 0.018 | -46.23
-5 | -0.404 | 0.00989 | 0.017 | -40.841
-4.5 | -0.34 | 0.00972 | 0.017 | -34.936
-4 | -0.275 | 0.00927 | 0.016 | -29.674
-3.5 | -0.21 | 0.00912 | 0.015 | -23.058
-3 | -0.145 | 0.00894 | 0.015 | -16.247
-2.5 | -0.08 | 0.00758 | 0.014 | -10.549
-2 | -0.014 | 0.0081 | 0.014 | -1.777
-1.5 | 0.051 | 0.00802 | 0.013 | 6.377
-1 | 0.117 | 0.00828 | 0.013 | 14.088
-0.5 | 0.182 | 0.00719 | 0.012 | 25.348
0 | 0.247 | 0.00727 | 0.012 | 33.96
0.5 | 0.312 | 0.00735 | 0.011 | 42.418
1 | 0.376 | 0.00745 | 0.011 | 50.471
1.5 | 0.44 | 0.00757 | 0.01 | 58.191
2 | 0.505 | 0.00794 | 0.009 | 63.535
2.5 | 0.568 | 0.00807 | 0.009 | 70.385
3 | 0.631 | 0.00826 | 0.008 | 76.439
3.5 | 0.694 | 0.00845 | 0.008 | 82.137
4 | 0.756 | 0.00871 | 0.007 | 86.89
4.5 | 0.818 | 0.00897 | 0.006 | 91.21
5 | 0.879 | 0.00927 | 0.006 | 94.883
5.5 | 0.94 | 0.00962 | 0.005 | 97.648
6 | 0.999 | 0.01017 | 0.005 | 98.213
6.5 | 1.058 | 0.01063 | 0.004 | 99.547
7 | 1.116 | 0.01112 | 0.003 | 100.374
7.5 | 1.173 | 0.01169 | 0.003 | 100.337
8 | 1.229 | 0.01233 | 0.002 | 99.711
8.5 | 1.284 | 0.01305 | 0.002 | 98.445
9 | 1.339 | 0.01385 | 0.001 | 96.672
9.5 | 1.392 | 0.01475 | 0 | 94.348
10 | 1.444 | 0.01576 | 0 | 91.625
10.5 | 1.495 | 0.01686 | -0.001 | 88.674
11 | 1.545 | 0.01813 | -0.001 | 85.22
11.5 | 1.594 | 0.0196 | -0.002 | 81.354
12 | 1.642 | 0.02113 | -0.002 | 77.707
12.5 | 1.688 | 0.02276 | -0.003 | 74.172
13 | 1.733 | 0.02457 | -0.004 | 70.542
13.5 | 1.777 | 0.02653 | -0.004 | 66.986
14 | 1.819 | 0.0287 | -0.005 | 63.396
14.5 | 1.86 | 0.03102 | -0.005 | 59.962
15 | 1.899 | 0.03349 | -0.006 | 56.698
15.5 | 1.936 | 0.0362 | -0.006 | 53.481
16 | 1.972 | 0.03908 | -0.007 | 50.453
16.5 | 2.006 | 0.04215 | -0.007 | 47.579
17 | 2.037 | 0.04543 | -0.008 | 44.843
17.5 | 2.067 | 0.04888 | -0.008 | 42.296
18 | 2.095 | 0.05256 | -0.009 | 39.862
18.5 | 2.121 | 0.0564 | -0.009 | 37.607
19 | 2.145 | 0.0604 | -0.01 | 35.521
19.5 | 2.168 | 0.0646 | -0.01 | 33.552
20 | 2.187 | 0.06894 | -0.011 | 31.725

## 58. Re 3M Mach 0.00 (2)
BIGFOIL.COM POLAR EXPORT
NACA35124
NACA35124 |  |  |  | Cl Max: | 1.5076 | at alpha= | 17 | deg
XFOIL ncrit=9 |  |  |  | L/D Max: | 100.96 | at alpha= | 8 | deg
Re: | 3000000 |  |  | Cd Min: | 0.08477 | at alpha= | 20 | deg
Mach: | 0 |  |  | Cl=0 at alpha= | -4.2914 | deg
|  |  |  | @ Cl=0.1, Cd= | 0.0083617
|  |  |  | @ Cl=0.4, Cd= | 0.0065777
|  |  |  | @ Cl=0.6, Cd= | 0.0071761
alpha (deg) | Cl | Cd | Cm | Cl/Cd
-20 | -1.3956 | 0.03031 | -0.0725 | -46.0442
-19.5 | -1.3804 | 0.02799 | -0.0699 | -49.3176
-19 | -1.3601 | 0.02612 | -0.0672 | -52.0712
-18.5 | -1.3365 | 0.02455 | -0.0645 | -54.4399
-18 | -1.3098 | 0.02317 | -0.0619 | -56.53
-17.5 | -1.2494 | 0.02165 | -0.0656 | -57.709
-17 | -1.2144 | 0.02011 | -0.0642 | -60.3879
-16.5 | -1.1314 | 0.01877 | -0.0716 | -60.277
-16 | -1.0772 | 0.01811 | -0.073 | -59.4809
-15.5 | -1.0315 | 0.0172 | -0.073 | -59.9709
-15 | -0.9811 | 0.0164 | -0.0737 | -59.8232
-14.5 | -0.9159 | 0.01577 | -0.077 | -58.0786
-14 | -0.8365 | 0.01497 | -0.0833 | -55.8784
-13.5 | -0.7768 | 0.01434 | -0.0854 | -54.1702
-13 | -0.7235 | 0.0138 | -0.0859 | -52.4275
-12.5 | -0.6758 | 0.01327 | -0.0853 | -50.9269
-12 | -0.6308 | 0.01284 | -0.084 | -49.1277
-11 | -0.5463 | 0.01201 | -0.0799 | -45.4871
-10.5 | -0.5063 | 0.01162 | -0.0773 | -43.5714
-10 | -0.4647 | 0.01131 | -0.0748 | -41.0875
-9.5 | -0.4252 | 0.01096 | -0.0719 | -38.7956
-9 | -0.3845 | 0.01071 | -0.069 | -35.901
-8.5 | -0.3437 | 0.0104 | -0.0662 | -33.0481
-8 | -0.3035 | 0.01017 | -0.0632 | -29.8427
-7.5 | -0.263 | 0.00992 | -0.0601 | -26.5121
-7 | -0.2214 | 0.00969 | -0.0573 | -22.8483
-6.5 | -0.1814 | 0.0095 | -0.054 | -19.0947
-6 | -0.1398 | 0.0093 | -0.0511 | -15.0323
-5.5 | -0.0983 | 0.0091 | -0.0481 | -10.8022
-5 | -0.0583 | 0.00896 | -0.0447 | -6.5067
-4.5 | -0.0174 | 0.00877 | -0.0416 | -1.984
-4 | 0.0243 | 0.00863 | -0.0385 | 2.8158
-3.5 | 0.0644 | 0.00851 | -0.0351 | 7.5676
-3 | 0.1052 | 0.00834 | -0.0318 | 12.6139
-2.5 | 0.1449 | 0.00822 | -0.0283 | 17.6277
-2 | 0.1842 | 0.00813 | -0.0247 | 22.6568
-1.5 | 0.2222 | 0.00794 | -0.0209 | 27.9849
-1 | 0.2517 | 0.0077 | -0.0153 | 32.6883
-0.5 | 0.2655 | 0.00724 | -0.0066 | 36.6713
0 | 0.2846 | 0.00687 | 0.0012 | 41.4265
0.5 | 0.3065 | 0.00669 | 0.0085 | 45.8146
1 | 0.3225 | 0.00665 | 0.0171 | 48.4962
1.5 | 0.329 | 0.00655 | 0.0278 | 50.229
2 | 0.3511 | 0.00649 | 0.0351 | 54.0986
2.5 | 0.377 | 0.00654 | 0.0415 | 57.6453
3 | 0.4136 | 0.0066 | 0.0456 | 62.6667
3.5 | 0.4547 | 0.00669 | 0.0487 | 67.9671
4 | 0.4985 | 0.00688 | 0.051 | 72.4564
4.5 | 0.5552 | 0.00703 | 0.0506 | 78.9758
5 | 0.6196 | 0.00724 | 0.0485 | 85.5801
5.5 | 0.6687 | 0.00753 | 0.0494 | 88.8048
6 | 0.7327 | 0.00775 | 0.0472 | 94.5419
6.5 | 0.7752 | 0.00812 | 0.0493 | 95.468
7 | 0.8369 | 0.0084 | 0.0474 | 99.631
7.5 | 0.8763 | 0.00881 | 0.05 | 99.4665
8 | 0.9359 | 0.00927 | 0.0482 | 100.9601
8.5 | 0.979 | 0.00975 | 0.0497 | 100.4103
9 | 1.0273 | 0.01041 | 0.0497 | 98.684
9.5 | 1.0801 | 0.01103 | 0.0489 | 97.9238
10 | 1.1234 | 0.01197 | 0.0493 | 93.8513
10.5 | 1.1605 | 0.01276 | 0.0512 | 90.9483
11 | 1.2085 | 0.01391 | 0.05 | 86.8799
11.5 | 1.2591 | 0.01495 | 0.0484 | 84.2207
12 | 1.3011 | 0.01646 | 0.0475 | 79.0462
12.5 | 1.3458 | 0.01778 | 0.0464 | 75.6918
13 | 1.3765 | 0.01987 | 0.0463 | 69.2753
13.5 | 1.4082 | 0.0217 | 0.0466 | 64.894
14.5 | 1.4517 | 0.027 | 0.0475 | 53.7667
15 | 1.4718 | 0.03044 | 0.0463 | 48.3509
15.5 | 1.491 | 0.03385 | 0.0454 | 44.0473
16 | 1.503 | 0.03796 | 0.0445 | 39.5943
16.5 | 1.5044 | 0.04298 | 0.0438 | 35.0023
17 | 1.5076 | 0.04786 | 0.043 | 31.5002
17.5 | 1.5006 | 0.05394 | 0.0419 | 27.8198
18 | 1.5044 | 0.05914 | 0.0404 | 25.4379
18.5 | 1.4943 | 0.06589 | 0.0386 | 22.6787
19 | 1.479 | 0.07186 | 0.039 | 20.5817
19.5 | 1.4603 | 0.07827 | 0.0391 | 18.6572
20 | 1.4421 | 0.08477 | 0.039 | 17.0119

## 59. Re 3M Mach 0.10 (1)
BIGFOIL.COM POLAR EXPORT
NACA35124
NACA35124 |  |  |  | Cl Max: | 2.18 | at alpha= | 20 | deg
JavaFoil+Calcfoil stall+Eppler ext transition |  |  |  | L/D Max: | 99.623 | at alpha= | 7 | deg
Re: | 3000000 |  |  | Cd Min: | 0.00723 | at alpha= | -0.5 | deg
Mach: | 0.1 |  |  | Cl=0 at alpha= | -1.8923 | deg
|  |  |  | @ Cl=0.1, Cd= | 0.0082404
|  |  |  | @ Cl=0.4, Cd= | 0.0075306
|  |  |  | @ Cl=0.6, Cd= | 0.0082175
alpha (deg) | Cl | Cd | Cm | Cl/Cd
-20 | -1.652 | 0.05744 | 0.026 | -28.757
-19.5 | -1.654 | 0.04894 | 0.026 | -33.79
-19 | -1.651 | 0.04221 | 0.026 | -39.125
-18.5 | -1.645 | 0.03669 | 0.026 | -44.84
-18 | -1.635 | 0.03249 | 0.026 | -50.312
-17.5 | -1.62 | 0.02903 | 0.026 | -55.797
-17 | -1.601 | 0.02638 | 0.026 | -60.692
-16.5 | -1.577 | 0.02427 | 0.026 | -65.002
-16 | -1.55 | 0.02244 | 0.026 | -69.067
-15.5 | -1.518 | 0.02101 | 0.026 | -72.255
-15 | -1.484 | 0.01982 | 0.025 | -74.873
-14.5 | -1.447 | 0.0188 | 0.025 | -76.954
-14 | -1.407 | 0.01792 | 0.025 | -78.507
-13.5 | -1.365 | 0.01713 | 0.025 | -79.661
-13 | -1.321 | 0.01642 | 0.024 | -80.404
-12.5 | -1.274 | 0.0158 | 0.024 | -80.607
-12 | -1.225 | 0.01524 | 0.023 | -80.403
-11.5 | -1.174 | 0.01473 | 0.023 | -79.737
-11 | -1.122 | 0.01424 | 0.023 | -78.809
-10.5 | -1.069 | 0.01381 | 0.022 | -77.397
-10 | -1.013 | 0.01312 | 0.022 | -77.242
-9.5 | -0.957 | 0.01272 | 0.021 | -75.202
-9 | -0.899 | 0.01235 | 0.021 | -72.816
-8.5 | -0.84 | 0.01201 | 0.02 | -69.991
-8 | -0.78 | 0.01169 | 0.02 | -66.747
-7.5 | -0.72 | 0.0114 | 0.02 | -63.135
-7 | -0.658 | 0.01113 | 0.019 | -59.117
-6.5 | -0.596 | 0.01062 | 0.019 | -56.117
-6 | -0.533 | 0.01037 | 0.018 | -51.398
-5.5 | -0.47 | 0.01015 | 0.018 | -46.255
-5 | -0.406 | 0.00995 | 0.017 | -40.759
-4.5 | -0.341 | 0.0095 | 0.017 | -35.924
-4 | -0.276 | 0.00934 | 0.016 | -29.612
-3.5 | -0.211 | 0.00915 | 0.016 | -23.097
-3 | -0.146 | 0.00899 | 0.015 | -16.236
-2.5 | -0.08 | 0.00761 | 0.014 | -10.557
-2 | -0.014 | 0.00812 | 0.014 | -1.782
-1.5 | 0.051 | 0.00804 | 0.013 | 6.391
-1 | 0.117 | 0.00831 | 0.013 | 14.103
-0.5 | 0.183 | 0.00723 | 0.012 | 25.312
0 | 0.248 | 0.0073 | 0.012 | 33.964
0.5 | 0.313 | 0.00738 | 0.011 | 42.402
1 | 0.378 | 0.00749 | 0.011 | 50.445
1.5 | 0.443 | 0.00761 | 0.01 | 58.129
2 | 0.507 | 0.00797 | 0.009 | 63.571
2.5 | 0.571 | 0.00813 | 0.009 | 70.189
3 | 0.634 | 0.00832 | 0.008 | 76.192
3.5 | 0.697 | 0.00852 | 0.008 | 81.833
4 | 0.76 | 0.00876 | 0.007 | 86.715
4.5 | 0.822 | 0.00905 | 0.006 | 90.787
5 | 0.883 | 0.00936 | 0.006 | 94.321
5.5 | 0.943 | 0.00972 | 0.005 | 97.052
6 | 1.003 | 0.01028 | 0.005 | 97.624
6.5 | 1.062 | 0.01075 | 0.004 | 98.841
7 | 1.12 | 0.01124 | 0.003 | 99.623
7.5 | 1.177 | 0.01184 | 0.003 | 99.397
8 | 1.234 | 0.0125 | 0.002 | 98.718
8.5 | 1.289 | 0.01325 | 0.002 | 97.297
9 | 1.343 | 0.01407 | 0.001 | 95.435
9.5 | 1.396 | 0.01501 | 0 | 93.062
10 | 1.449 | 0.01605 | 0 | 90.256
10.5 | 1.5 | 0.0172 | -0.001 | 87.176
11 | 1.55 | 0.01851 | -0.001 | 83.717
11.5 | 1.599 | 0.01992 | -0.002 | 80.255
12 | 1.646 | 0.0216 | -0.002 | 76.223
12.5 | 1.692 | 0.0233 | -0.003 | 72.623
13 | 1.737 | 0.02514 | -0.004 | 69.096
13.5 | 1.781 | 0.0272 | -0.004 | 65.465
14 | 1.823 | 0.02936 | -0.005 | 62.085
14.5 | 1.863 | 0.03179 | -0.005 | 58.59
15 | 1.901 | 0.03434 | -0.006 | 55.367
15.5 | 1.938 | 0.03714 | -0.006 | 52.196
16 | 1.973 | 0.04012 | -0.007 | 49.181
16.5 | 2.006 | 0.04327 | -0.007 | 46.368
17 | 2.037 | 0.04666 | -0.008 | 43.668
17.5 | 2.067 | 0.05022 | -0.008 | 41.151
18 | 2.094 | 0.05401 | -0.009 | 38.766
18.5 | 2.118 | 0.05797 | -0.009 | 36.546
19 | 2.141 | 0.06215 | -0.01 | 34.456
19.5 | 2.162 | 0.0664 | -0.01 | 32.563
20 | 2.18 | 0.07092 | -0.011 | 30.743

## 60. Re 3M Mach 0.10 (2)
BIGFOIL.COM POLAR EXPORT
NACA35124
NACA35124 |  |  |  | Cl Max: | 1.4942 | at alpha= | 17 | deg
XFOIL ncrit=9 |  |  |  | L/D Max: | 99.9468 | at alpha= | 8 | deg
Re: | 3000000 |  |  | Cd Min: | 0.08903 | at alpha= | 20 | deg
Mach: | 0.1 |  |  | Cl=0 at alpha= | -4.3261 | deg
|  |  |  | @ Cl=0.1, Cd= | 0.0084143
|  |  |  | @ Cl=0.4, Cd= | 0.0066198
|  |  |  | @ Cl=0.6, Cd= | 0.0072317
alpha (deg) | Cl | Cd | Cm | Cl/Cd
-20 | -1.3912 | 0.03175 | -0.0753 | -43.8173
-19.5 | -1.3755 | 0.02932 | -0.0729 | -46.9134
-19 | -1.3575 | 0.0272 | -0.0701 | -49.9081
-18.5 | -1.3363 | 0.0254 | -0.0673 | -52.6102
-18 | -1.3125 | 0.02384 | -0.0644 | -55.0545
-17.5 | -1.2487 | 0.02242 | -0.0683 | -55.6958
-17 | -1.2154 | 0.02069 | -0.0666 | -58.7434
-16.5 | -1.1317 | 0.01926 | -0.0741 | -58.7591
-16 | -1.0801 | 0.01847 | -0.0751 | -58.4786
-15.5 | -1.0325 | 0.01761 | -0.0752 | -58.6315
-15 | -0.9833 | 0.01671 | -0.0757 | -58.845
-14.5 | -0.92 | 0.01601 | -0.0784 | -57.4641
-14 | -0.8396 | 0.01523 | -0.0847 | -55.128
-13.5 | -0.7791 | 0.01455 | -0.0868 | -53.5464
-13 | -0.7251 | 0.014 | -0.0875 | -51.7929
-12.5 | -0.6771 | 0.01344 | -0.0868 | -50.3795
-12 | -0.6317 | 0.01298 | -0.0855 | -48.6672
-11.5 | -0.5888 | 0.01253 | -0.0835 | -46.9912
-11 | -0.5463 | 0.01213 | -0.0813 | -45.0371
-10.5 | -0.506 | 0.01173 | -0.0787 | -43.1373
-10 | -0.4646 | 0.0114 | -0.0761 | -40.7544
-9.5 | -0.4237 | 0.01106 | -0.0733 | -38.3092
-9 | -0.3841 | 0.01078 | -0.0702 | -35.6308
-8.5 | -0.3424 | 0.01047 | -0.0674 | -32.703
-8 | -0.3013 | 0.01025 | -0.0645 | -29.3951
-7.5 | -0.2616 | 0.00997 | -0.0612 | -26.2387
-7 | -0.2195 | 0.00974 | -0.0583 | -22.5359
-6.5 | -0.1788 | 0.00957 | -0.0551 | -18.6834
-6 | -0.1379 | 0.00933 | -0.052 | -14.7803
-5.5 | -0.0962 | 0.00915 | -0.0489 | -10.5137
-5 | -0.0555 | 0.009 | -0.0456 | -6.1667
-4.5 | -0.0144 | 0.00881 | -0.0424 | -1.6345
-4 | 0.027 | 0.00867 | -0.0392 | 3.1142
-3.5 | 0.0678 | 0.00854 | -0.0359 | 7.9391
-3 | 0.1088 | 0.00838 | -0.0326 | 12.9833
-2.5 | 0.1478 | 0.00826 | -0.0288 | 17.8935
-2 | 0.1878 | 0.00816 | -0.0253 | 23.0147
-1.5 | 0.2258 | 0.00798 | -0.0214 | 28.2957
-1 | 0.2561 | 0.00776 | -0.0159 | 33.0026
-0.5 | 0.2698 | 0.0073 | -0.0071 | 36.9589
0 | 0.288 | 0.00691 | 0.001 | 41.6787
0.5 | 0.3088 | 0.00673 | 0.0086 | 45.8841
1 | 0.3249 | 0.00669 | 0.0172 | 48.565
1.5 | 0.3295 | 0.00658 | 0.0284 | 50.076
2 | 0.3516 | 0.00653 | 0.0358 | 53.8438
2.5 | 0.3775 | 0.00659 | 0.0423 | 57.2838
3 | 0.4152 | 0.00664 | 0.0462 | 62.5301
3.5 | 0.4561 | 0.00674 | 0.0494 | 67.6706
4 | 0.5007 | 0.00694 | 0.0516 | 72.147
4.5 | 0.5608 | 0.00708 | 0.0506 | 79.209
5 | 0.6228 | 0.00732 | 0.0491 | 85.082
5.5 | 0.672 | 0.00759 | 0.0501 | 88.5375
6 | 0.7355 | 0.00783 | 0.0481 | 93.9336
6.5 | 0.7781 | 0.00823 | 0.0502 | 94.5443
7 | 0.84 | 0.0085 | 0.0484 | 98.8235
7.5 | 0.8794 | 0.00896 | 0.0509 | 98.1473
8 | 0.9395 | 0.0094 | 0.0492 | 99.9468
8.5 | 0.9789 | 0.00995 | 0.0515 | 98.3819
9 | 1.0314 | 0.0106 | 0.0507 | 97.3019
9.5 | 1.0831 | 0.01129 | 0.0502 | 95.9345
10 | 1.1256 | 0.01228 | 0.0508 | 91.6612
10.5 | 1.1637 | 0.01314 | 0.0524 | 88.5616
11 | 1.2113 | 0.01437 | 0.0512 | 84.2937
11.5 | 1.262 | 0.01546 | 0.0497 | 81.63
12 | 1.303 | 0.0171 | 0.0488 | 76.1988
12.5 | 1.3457 | 0.01859 | 0.0478 | 72.3884
13 | 1.3768 | 0.02073 | 0.0477 | 66.4158
13.5 | 1.4034 | 0.02288 | 0.0485 | 61.3374
14 | 1.4183 | 0.02568 | 0.0502 | 55.2298
14.5 | 1.4477 | 0.02842 | 0.0489 | 50.9395
15 | 1.4663 | 0.03204 | 0.0478 | 45.7647
15.5 | 1.4792 | 0.03608 | 0.0469 | 40.9978
16 | 1.4907 | 0.04029 | 0.046 | 36.9993
16.5 | 1.4909 | 0.04544 | 0.0453 | 32.8103
17 | 1.4942 | 0.05038 | 0.0444 | 29.6586
17.5 | 1.4815 | 0.05711 | 0.0432 | 25.9412
18 | 1.4824 | 0.06265 | 0.0417 | 23.6616
18.5 | 1.4736 | 0.06935 | 0.0398 | 21.2487
19 | 1.4548 | 0.07589 | 0.0398 | 19.1699
19.5 | 1.4399 | 0.082 | 0.0399 | 17.5598
20 | 1.4179 | 0.08903 | 0.0395 | 15.9261

## 61. Re 3M Mach 0.25 (1)
BIGFOIL.COM POLAR EXPORT
NACA35124
NACA35124 |  |  |  | Cl Max: | 2.118 | at alpha= | 20 | deg
JavaFoil+Calcfoil stall+Eppler ext transition |  |  |  | L/D Max: | 95.792 | at alpha= | 6.5 | deg
Re: | 3000000 |  |  | Cd Min: | 0.00711 | at alpha= | -0.5 | deg
Mach: | 0.25 |  |  | Cl=0 at alpha= | -1.8897 | deg
|  |  |  | @ Cl=0.1, Cd= | 0.0081739
|  |  |  | @ Cl=0.4, Cd= | 0.0077354
|  |  |  | @ Cl=0.6, Cd= | 0.0082931
alpha (deg) | Cl | Cd | Cm | Cl/Cd
-20 | -1.442 | 0.10698 | 0.023 | -13.482
-19.5 | -1.453 | 0.09574 | 0.024 | -15.182
-19 | -1.47 | 0.08148 | 0.024 | -18.04
-18.5 | -1.494 | 0.06451 | 0.025 | -23.166
-18 | -1.509 | 0.05257 | 0.026 | -28.71
-17.5 | -1.518 | 0.04338 | 0.026 | -35.002
-17 | -1.522 | 0.03624 | 0.026 | -42.008
-16.5 | -1.519 | 0.03114 | 0.026 | -48.768
-16 | -1.507 | 0.02753 | 0.026 | -54.724
-15.5 | -1.488 | 0.02484 | 0.026 | -59.916
-15 | -1.465 | 0.02283 | 0.026 | -64.162
-14.5 | -1.436 | 0.02122 | 0.026 | -67.674
-14 | -1.403 | 0.01992 | 0.025 | -70.449
-13.5 | -1.367 | 0.01879 | 0.025 | -72.754
-13 | -1.327 | 0.01786 | 0.025 | -74.331
-12.5 | -1.284 | 0.01705 | 0.024 | -75.343
-12 | -1.238 | 0.01635 | 0.024 | -75.744
-11.5 | -1.19 | 0.01569 | 0.024 | -75.839
-11 | -1.139 | 0.01505 | 0.023 | -75.674
-10.5 | -1.087 | 0.01428 | 0.023 | -76.081
-10 | -1.032 | 0.01377 | 0.022 | -74.941
-9.5 | -0.976 | 0.01333 | 0.022 | -73.213
-9 | -0.918 | 0.01287 | 0.021 | -71.342
-8.5 | -0.859 | 0.01249 | 0.021 | -68.743
-8 | -0.798 | 0.01213 | 0.021 | -65.816
-7.5 | -0.737 | 0.01154 | 0.02 | -63.84
-7 | -0.674 | 0.01121 | 0.02 | -60.104
-6.5 | -0.611 | 0.01094 | 0.019 | -55.794
-6 | -0.546 | 0.01066 | 0.019 | -51.277
-5.5 | -0.482 | 0.01042 | 0.018 | -46.197
-5 | -0.416 | 0.00994 | 0.018 | -41.856
-4.5 | -0.35 | 0.00974 | 0.017 | -35.947
-4 | -0.284 | 0.00954 | 0.016 | -29.734
-3.5 | -0.217 | 0.00911 | 0.016 | -23.806
-3 | -0.15 | 0.00893 | 0.015 | -16.773
-2.5 | -0.082 | 0.0094 | 0.015 | -8.775
-2 | -0.015 | 0.00928 | 0.014 | -1.6
-1.5 | 0.053 | 0.00823 | 0.014 | 6.411
-1 | 0.12 | 0.00815 | 0.013 | 14.759
-0.5 | 0.188 | 0.00711 | 0.013 | 26.424
0 | 0.254 | 0.00749 | 0.012 | 33.961
0.5 | 0.321 | 0.00758 | 0.011 | 42.357
1 | 0.388 | 0.00771 | 0.011 | 50.282
1.5 | 0.454 | 0.00785 | 0.01 | 57.793
2 | 0.519 | 0.008 | 0.01 | 64.963
2.5 | 0.585 | 0.00819 | 0.009 | 71.398
3 | 0.649 | 0.00863 | 0.008 | 75.245
3.5 | 0.714 | 0.00887 | 0.008 | 80.439
4 | 0.777 | 0.00918 | 0.007 | 84.711
4.5 | 0.84 | 0.00948 | 0.007 | 88.654
5 | 0.902 | 0.00985 | 0.006 | 91.599
5.5 | 0.964 | 0.01028 | 0.005 | 93.717
6 | 1.024 | 0.01077 | 0.005 | 95.085
6.5 | 1.084 | 0.01131 | 0.004 | 95.792
7 | 1.142 | 0.01195 | 0.003 | 95.629
7.5 | 1.2 | 0.0128 | 0.003 | 93.791
8 | 1.257 | 0.01356 | 0.002 | 92.653
8.5 | 1.312 | 0.01448 | 0.002 | 90.632
9 | 1.367 | 0.01547 | 0.001 | 88.329
9.5 | 1.42 | 0.01662 | 0 | 85.447
10 | 1.472 | 0.01784 | 0 | 82.514
10.5 | 1.523 | 0.01925 | -0.001 | 79.108
11 | 1.572 | 0.02074 | -0.001 | 75.798
11.5 | 1.62 | 0.02246 | -0.002 | 72.137
12 | 1.667 | 0.02429 | -0.003 | 68.623
12.5 | 1.712 | 0.02633 | -0.003 | 65.023
13 | 1.756 | 0.02856 | -0.004 | 61.465
13.5 | 1.797 | 0.03105 | -0.004 | 57.892
14 | 1.837 | 0.03369 | -0.005 | 54.539
14.5 | 1.875 | 0.03648 | -0.005 | 51.397
15 | 1.91 | 0.03962 | -0.006 | 48.217
15.5 | 1.944 | 0.04291 | -0.006 | 45.303
16 | 1.974 | 0.04644 | -0.007 | 42.511
16.5 | 2.003 | 0.05023 | -0.007 | 39.875
17 | 2.028 | 0.05429 | -0.008 | 37.354
17.5 | 2.051 | 0.05857 | -0.008 | 35.014
18 | 2.071 | 0.06309 | -0.009 | 32.825
18.5 | 2.087 | 0.06785 | -0.01 | 30.763
19 | 2.101 | 0.07286 | -0.01 | 28.838
19.5 | 2.112 | 0.0781 | -0.01 | 27.037
20 | 2.118 | 0.08354 | -0.011 | 25.356

## 62. Re 3M Mach 0.25 (2)
BIGFOIL.COM POLAR EXPORT
NACA35124
NACA35124 |  |  |  | Cl Max: | 1.4097 | at alpha= | 15.5 | deg
XFOIL ncrit=9 |  |  |  | L/D Max: | 91.9676 | at alpha= | 7 | deg
Re: | 3000000 |  |  | Cd Min: | 0.10694 | at alpha= | 20 | deg
Mach: | 0.25 |  |  | Cl=0 at alpha= | -4.5211 | deg
|  |  |  | @ Cl=0.1, Cd= | 0.0087023
|  |  |  | @ Cl=0.4, Cd= | 0.0068382
|  |  |  | @ Cl=0.6, Cd= | 0.0075335
alpha (deg) | Cl | Cd | Cm | Cl/Cd
-20 | -1.3586 | 0.04106 | -0.0882 | -33.0882
-19.5 | -1.3506 | 0.03728 | -0.0866 | -36.2285
-19 | -1.3357 | 0.03426 | -0.0846 | -38.9872
-18.5 | -1.3173 | 0.03165 | -0.0821 | -41.6209
-18 | -1.3024 | 0.029 | -0.0791 | -44.9103
-17.5 | -1.2532 | 0.02651 | -0.0812 | -47.2727
-17 | -1.2168 | 0.02433 | -0.0801 | -50.0123
-16.5 | -1.128 | 0.02255 | -0.0877 | -50.0222
-16 | -1.0865 | 0.02107 | -0.0871 | -51.5662
-15.5 | -1.0418 | 0.01981 | -0.0865 | -52.5896
-15 | -0.9891 | 0.01883 | -0.0868 | -52.5279
-14.5 | -0.9357 | 0.01767 | -0.0875 | -52.9542
-14 | -0.852 | 0.01672 | -0.0936 | -50.9569
-13 | -0.7341 | 0.0151 | -0.0959 | -48.6159
-12.5 | -0.6813 | 0.0145 | -0.0955 | -46.9862
-12 | -0.6365 | 0.01384 | -0.0936 | -45.9899
-11.5 | -0.5902 | 0.01332 | -0.0917 | -44.3093
-11 | -0.5466 | 0.01283 | -0.0892 | -42.6033
-10.5 | -0.5039 | 0.01237 | -0.0865 | -40.7357
-10 | -0.4608 | 0.01196 | -0.0836 | -38.5284
-9.5 | -0.4199 | 0.01158 | -0.0804 | -36.2608
-9 | -0.3771 | 0.01121 | -0.0774 | -33.6396
-8.5 | -0.3349 | 0.01091 | -0.0742 | -30.6966
-8 | -0.294 | 0.01059 | -0.0707 | -27.762
-7.5 | -0.2503 | 0.01032 | -0.0677 | -24.2539
-7 | -0.2096 | 0.01008 | -0.0641 | -20.7937
-6.5 | -0.1672 | 0.00982 | -0.0607 | -17.0265
-6 | -0.1244 | 0.00959 | -0.0574 | -12.9718
-5.5 | -0.0836 | 0.00942 | -0.0537 | -8.8747
-5 | -0.0398 | 0.00923 | -0.0506 | -4.312
-4 | 0.0433 | 0.00893 | -0.0433 | 4.8488
-3.5 | 0.0858 | 0.00875 | -0.0398 | 9.8057
-3 | 0.1275 | 0.00861 | -0.0362 | 14.8084
-2.5 | 0.1665 | 0.0085 | -0.0321 | 19.5882
-2 | 0.2064 | 0.00834 | -0.028 | 24.7482
-1.5 | 0.2457 | 0.00823 | -0.0239 | 29.8542
-1 | 0.2774 | 0.00804 | -0.0183 | 34.5025
-0.5 | 0.2946 | 0.00759 | -0.0097 | 38.8142
0 | 0.3045 | 0.00715 | 0.0004 | 42.5874
0.5 | 0.3197 | 0.00698 | 0.0095 | 45.8023
1 | 0.3323 | 0.00685 | 0.0194 | 48.5109
1.5 | 0.3315 | 0.00676 | 0.0321 | 49.0385
2 | 0.3525 | 0.00678 | 0.04 | 51.9912
2.5 | 0.385 | 0.00681 | 0.0455 | 56.5345
3 | 0.4223 | 0.00688 | 0.05 | 61.3808
3.5 | 0.4645 | 0.00706 | 0.0532 | 65.7932
4 | 0.5213 | 0.00721 | 0.0535 | 72.3024
4.5 | 0.5821 | 0.00744 | 0.0527 | 78.2392
5 | 0.6376 | 0.00773 | 0.053 | 82.4838
5.5 | 0.6876 | 0.00801 | 0.0544 | 85.8427
6 | 0.7459 | 0.00841 | 0.0538 | 88.692
6.5 | 0.7955 | 0.00876 | 0.055 | 90.8105
7 | 0.8507 | 0.00925 | 0.0549 | 91.9676
7.5 | 0.8972 | 0.00977 | 0.0563 | 91.8321
8 | 0.9517 | 0.01038 | 0.056 | 91.6859
8.5 | 0.9906 | 0.0112 | 0.0583 | 88.4464
9 | 1.0479 | 0.01198 | 0.0571 | 87.4708
9.5 | 1.0923 | 0.01321 | 0.0575 | 82.6874
10 | 1.1304 | 0.01428 | 0.0595 | 79.1597
10.5 | 1.1739 | 0.01581 | 0.0592 | 74.2505
11 | 1.2253 | 0.01719 | 0.0577 | 71.2798
11.5 | 1.2646 | 0.01931 | 0.0568 | 65.4894
12 | 1.3077 | 0.02117 | 0.0557 | 61.7714
12.5 | 1.3348 | 0.024 | 0.0556 | 55.6167
13 | 1.3634 | 0.02656 | 0.0557 | 51.3328
13.5 | 1.3621 | 0.03044 | 0.0589 | 44.747
14 | 1.3853 | 0.03399 | 0.0577 | 40.7561
14.5 | 1.3983 | 0.0384 | 0.0565 | 36.4141
15 | 1.4082 | 0.04293 | 0.0556 | 32.8022
15.5 | 1.4097 | 0.04835 | 0.0546 | 29.1562
16 | 1.4019 | 0.0545 | 0.0537 | 25.7229
16.5 | 1.4023 | 0.05997 | 0.0526 | 23.3834
17 | 1.3898 | 0.06685 | 0.0512 | 20.7898
17.5 | 1.3901 | 0.0727 | 0.0495 | 19.121
18 | 1.3774 | 0.07987 | 0.0476 | 17.2455
18.5 | 1.369 | 0.08683 | 0.0453 | 15.7664
19 | 1.3616 | 0.09365 | 0.0432 | 14.5392
19.5 | 1.3389 | 0.101 | 0.0424 | 13.2564
20 | 1.3307 | 0.10694 | 0.0416 | 12.4434

## 63. Re 3M Mach 0.50 (1)
BIGFOIL.COM POLAR EXPORT
NACA35124
NACA35124 |  |  |  | Cl Max: | 1.697 | at alpha= | 13 | deg
JavaFoil+Calcfoil stall+Eppler ext transition |  |  |  | L/D Max: | 76.52 | at alpha= | 5 | deg
Re: | 3000000 |  |  | Cd Min: | 0.00787 | at alpha= | 0 | deg
Mach: | 0.5 |  |  | Cl=0 at alpha= | -1.8882 | deg
|  |  |  | @ Cl=0.1, Cd= | 0.010081
|  |  |  | @ Cl=0.4, Cd= | 0.0083797
|  |  |  | @ Cl=0.6, Cd= | 0.009347
alpha (deg) | Cl | Cd | Cm | Cl/Cd
-16 | -0.832 | 0.13645 | 0.018 | -6.095
-15.5 | -0.802 | 0.12845 | 0.017 | -6.241
-15 | -0.773 | 0.12783 | 0.017 | -6.044
-14.5 | -0.743 | 0.11924 | 0.016 | -6.23
-14 | -0.713 | 0.11498 | 0.015 | -6.201
-13.5 | -0.683 | 0.10768 | 0.015 | -6.347
-13 | -0.654 | 0.10221 | 0.014 | -6.397
-12.5 | -0.635 | 0.09 | 0.017 | -7.052
-12 | -0.905 | 0.06503 | 0.021 | -13.922
-11.5 | -1.055 | 0.0301 | 0.025 | -35.048
-11 | -1.092 | 0.02294 | 0.025 | -47.602
-10.5 | -1.086 | 0.02006 | 0.025 | -54.105
-10 | -1.059 | 0.01831 | 0.025 | -57.859
-9.5 | -1.021 | 0.01699 | 0.024 | -60.087
-9 | -0.973 | 0.01593 | 0.024 | -61.113
-8.5 | -0.92 | 0.01485 | 0.023 | -61.989
-8 | -0.863 | 0.01411 | 0.023 | -61.137
-7.5 | -0.801 | 0.01344 | 0.022 | -59.617
-7 | -0.737 | 0.01289 | 0.022 | -57.154
-6.5 | -0.67 | 0.01216 | 0.021 | -55.098
-6 | -0.602 | 0.01227 | 0.021 | -49.048
-5.5 | -0.532 | 0.01189 | 0.02 | -44.732
-5 | -0.46 | 0.01155 | 0.02 | -39.868
-4.5 | -0.388 | 0.01125 | 0.019 | -34.507
-4 | -0.315 | 0.01098 | 0.018 | -28.674
-3.5 | -0.241 | 0.01075 | 0.018 | -22.429
-3 | -0.167 | 0.01055 | 0.017 | -15.804
-2.5 | -0.092 | 0.01038 | 0.017 | -8.841
-2 | -0.017 | 0.01024 | 0.016 | -1.614
-1.5 | 0.059 | 0.01013 | 0.015 | 5.803
-1 | 0.134 | 0.01004 | 0.015 | 13.342
-0.5 | 0.209 | 0.00994 | 0.014 | 21.032
0 | 0.282 | 0.00787 | 0.013 | 35.76
0.5 | 0.355 | 0.00809 | 0.013 | 43.879
1 | 0.428 | 0.00856 | 0.012 | 49.952
1.5 | 0.5 | 0.00884 | 0.011 | 56.535
2 | 0.571 | 0.0092 | 0.011 | 62.142
2.5 | 0.642 | 0.00956 | 0.01 | 67.135
3 | 0.712 | 0.01003 | 0.009 | 70.976
3.5 | 0.78 | 0.01073 | 0.009 | 72.726
4 | 0.848 | 0.01133 | 0.008 | 74.819
4.5 | 0.914 | 0.01201 | 0.007 | 76.116
5 | 0.979 | 0.01279 | 0.007 | 76.52
5.5 | 1.042 | 0.0137 | 0.006 | 76.062
6 | 1.104 | 0.01474 | 0.005 | 74.94
6.5 | 1.165 | 0.01592 | 0.004 | 73.158
7 | 1.224 | 0.0174 | 0.004 | 70.342
7.5 | 1.281 | 0.01893 | 0.003 | 67.653
8 | 1.336 | 0.02063 | 0.002 | 64.745
8.5 | 1.389 | 0.0226 | 0.002 | 61.447
9 | 1.44 | 0.0248 | 0.001 | 58.051
9.5 | 1.488 | 0.02725 | 0 | 54.603
10 | 1.533 | 0.03006 | 0 | 50.992
10.5 | 1.574 | 0.03318 | -0.001 | 47.447
11 | 1.612 | 0.03682 | -0.001 | 43.78
11.5 | 1.644 | 0.0409 | -0.002 | 40.201
12 | 1.671 | 0.04551 | -0.003 | 36.715
12.5 | 1.689 | 0.05083 | -0.003 | 33.23
13 | 1.697 | 0.0573 | -0.004 | 29.618
13.5 | 1.69 | 0.06488 | -0.004 | 26.051
14 | 1.661 | 0.07408 | -0.005 | 22.428
14.5 | 1.588 | 0.08689 | -0.006 | 18.278
15 | 1.358 | 0.11035 | -0.006 | 12.302
15.5 | 1.099 | 0.12184 | -0.006 | 9.02
16 | 1.127 | 0.12376 | -0.007 | 9.106
16.5 | 1.135 | 0.13455 | -0.007 | 8.435
17 | 1.148 | 0.14729 | -0.007 | 7.794
17.5 | 1.16 | 0.15382 | -0.007 | 7.542
18 | 1.189 | 0.15573 | -0.008 | 7.636

## 64. Re 3M Mach 0.50 (2)
BIGFOIL.COM POLAR EXPORT
NACA35124
NACA35124 |  |  |  | Cl Max: | 1.1149 | at alpha= | 20 | deg
XFOIL ncrit=9 |  |  |  | L/D Max: | 62.3823 | at alpha= | 5 | deg
Re: | 3000000 |  |  | Cd Min: | 0.16226 | at alpha= | 20 | deg
Mach: | 0.5 |  |  | Cl=0 at alpha= | -5.2714 | deg
|  |  |  | @ Cl=0.1, Cd= | 0.010046
|  |  |  | @ Cl=0.4, Cd= | 0.0081074
|  |  |  | @ Cl=0.6, Cd= | 0.0098387
alpha (deg) | Cl | Cd | Cm | Cl/Cd
-20 | -0.6126 | 0.14944 | -0.0535 | -4.0993
-19.5 | -0.6327 | 0.1386 | -0.0604 | -4.5649
-19 | -0.6399 | 0.12585 | -0.0724 | -5.0846
-18.5 | -0.6706 | 0.11508 | -0.0774 | -5.8273
-18 | -0.6878 | 0.09862 | -0.0966 | -6.9742
-17.5 | -0.7385 | 0.08607 | -0.1055 | -8.5802
-17 | -0.798 | 0.07338 | -0.1139 | -10.8749
-16.5 | -0.8475 | 0.06168 | -0.1213 | -13.7403
-16 | -0.8842 | 0.05135 | -0.1272 | -17.2191
-15.5 | -0.9036 | 0.04322 | -0.1306 | -20.907
-15 | -0.9053 | 0.03689 | -0.132 | -24.5405
-14.5 | -0.8875 | 0.03208 | -0.1323 | -27.6652
-14 | -0.8511 | 0.0283 | -0.1327 | -30.0742
-13.5 | -0.7934 | 0.02515 | -0.1348 | -31.5467
-13 | -0.7455 | 0.02263 | -0.1341 | -32.943
-12.5 | -0.6943 | 0.02076 | -0.1324 | -33.4441
-12 | -0.6427 | 0.01929 | -0.13 | -33.3178
-11.5 | -0.5942 | 0.01792 | -0.1269 | -33.1585
-11 | -0.5442 | 0.01684 | -0.1235 | -32.3159
-10.5 | -0.4964 | 0.01585 | -0.1197 | -31.3186
-10 | -0.4468 | 0.01504 | -0.1158 | -29.7074
-9.5 | -0.4002 | 0.01428 | -0.1115 | -28.0252
-9 | -0.3506 | 0.01364 | -0.1074 | -25.7038
-8.5 | -0.3044 | 0.01305 | -0.1028 | -23.3257
-8 | -0.2548 | 0.01257 | -0.0986 | -20.2705
-7.5 | -0.2088 | 0.01206 | -0.0939 | -17.3134
-7 | -0.1615 | 0.01169 | -0.0893 | -13.8152
-6.5 | -0.1144 | 0.01129 | -0.0846 | -10.1329
-6 | -0.0663 | 0.01097 | -0.0801 | -6.0438
-5.5 | -0.0219 | 0.01068 | -0.075 | -2.0506
-5 | 0.026 | 0.01039 | -0.0705 | 2.5024
-4.5 | 0.0717 | 0.01016 | -0.0656 | 7.0571
-4 | 0.1162 | 0.00998 | -0.0605 | 11.6433
-3.5 | 0.1626 | 0.00977 | -0.0556 | 16.6428
-3 | 0.2048 | 0.00962 | -0.0501 | 21.289
-2.5 | 0.2484 | 0.00951 | -0.0447 | 26.1199
-2 | 0.291 | 0.00938 | -0.0391 | 31.0235
-1.5 | 0.3288 | 0.00931 | -0.0327 | 35.3169
-1 | 0.3639 | 0.00919 | -0.0257 | 39.5974
-0.5 | 0.3905 | 0.00902 | -0.017 | 43.2927
0 | 0.392 | 0.0087 | -0.0037 | 45.0575
0.5 | 0.352 | 0.00822 | 0.0178 | 42.8224
1 | 0.3499 | 0.00795 | 0.032 | 44.0126
1.5 | 0.362 | 0.0079 | 0.0433 | 45.8228
2 | 0.3825 | 0.00805 | 0.0528 | 47.5155
2.5 | 0.4191 | 0.00817 | 0.0592 | 51.2974
3 | 0.4613 | 0.00845 | 0.0642 | 54.5917
3.5 | 0.5084 | 0.00888 | 0.0681 | 57.2523
4 | 0.5604 | 0.00928 | 0.071 | 60.3879
4.5 | 0.6086 | 0.00996 | 0.0741 | 61.1044
5 | 0.6625 | 0.01062 | 0.0761 | 62.3823
5.5 | 0.7128 | 0.01154 | 0.0783 | 61.7678
6 | 0.7593 | 0.01265 | 0.0808 | 60.0237
6.5 | 0.8138 | 0.01388 | 0.0815 | 58.6311
7 | 0.8581 | 0.01569 | 0.0828 | 54.6909
7.5 | 0.8983 | 0.0174 | 0.0852 | 51.6264
8 | 0.9399 | 0.02004 | 0.0851 | 46.9012
8.5 | 0.9865 | 0.02244 | 0.0848 | 43.9617
9 | 1.0073 | 0.02616 | 0.0859 | 38.5054
9.5 | 1.029 | 0.0292 | 0.0883 | 35.2397
10 | 1.0454 | 0.03391 | 0.0874 | 30.8287
10.5 | 1.0704 | 0.03809 | 0.0864 | 28.1019
11 | 1.0711 | 0.0438 | 0.0856 | 24.4543
11.5 | 1.0896 | 0.04838 | 0.0847 | 22.5217
12 | 1.0837 | 0.05453 | 0.0841 | 19.8735
12.5 | 1.0935 | 0.05963 | 0.0835 | 18.3381
13 | 1.0863 | 0.06577 | 0.0832 | 16.5166
13.5 | 1.0779 | 0.07107 | 0.0853 | 15.1667
14 | 1.0795 | 0.07739 | 0.0832 | 13.9488
14.5 | 1.0797 | 0.08405 | 0.0806 | 12.8459
15 | 1.0906 | 0.0899 | 0.0782 | 12.1313
15.5 | 1.0844 | 0.0972 | 0.0755 | 11.1564
16 | 1.088 | 0.1038 | 0.0727 | 10.4817
16.5 | 1.0891 | 0.11082 | 0.0696 | 9.8276
17 | 1.084 | 0.1186 | 0.0659 | 9.14
17.5 | 1.0945 | 0.12495 | 0.0627 | 8.7595
18 | 1.0974 | 0.13209 | 0.0591 | 8.308
18.5 | 1.0937 | 0.14007 | 0.0548 | 7.8082
19 | 1.1035 | 0.14684 | 0.0509 | 7.515
19.5 | 1.1113 | 0.15415 | 0.0462 | 7.2092
20 | 1.1149 | 0.16226 | 0.0406 | 6.8711

## 65. Re 4M Mach 0.00 (1)
BIGFOIL.COM POLAR EXPORT
NACA35124
NACA35124 |  |  |  | Cl Max: | 2.19 | at alpha= | 20 | deg
JavaFoil+Calcfoil stall+Eppler ext transition |  |  |  | L/D Max: | 104.262 | at alpha= | 7.5 | deg
Re: | 4000000 |  |  | Cd Min: | 0.00707 | at alpha= | 0 | deg
Mach: | 0 |  |  | Cl=0 at alpha= | -1.8923 | deg
|  |  |  | @ Cl=0.1, Cd= | 0.0081029
|  |  |  | @ Cl=0.4, Cd= | 0.0073892
|  |  |  | @ Cl=0.6, Cd= | 0.0079486
alpha (deg) | Cl | Cd | Cm | Cl/Cd
-20 | -1.695 | 0.04608 | 0.027 | -36.779
-19.5 | -1.691 | 0.03993 | 0.027 | -42.351
-19 | -1.684 | 0.03506 | 0.027 | -48.027
-18.5 | -1.672 | 0.03116 | 0.027 | -53.662
-18 | -1.657 | 0.02818 | 0.027 | -58.795
-17.5 | -1.637 | 0.02572 | 0.027 | -63.643
-17 | -1.614 | 0.02375 | 0.026 | -67.957
-16.5 | -1.588 | 0.0221 | 0.026 | -71.843
-16 | -1.557 | 0.02072 | 0.026 | -75.183
-15.5 | -1.524 | 0.01959 | 0.026 | -77.816
-15 | -1.488 | 0.01858 | 0.025 | -80.065
-14.5 | -1.449 | 0.01756 | 0.025 | -82.551
-14 | -1.408 | 0.01678 | 0.025 | -83.952
-13.5 | -1.365 | 0.01608 | 0.024 | -84.9
-13 | -1.32 | 0.01545 | 0.024 | -85.44
-12.5 | -1.273 | 0.01489 | 0.024 | -85.451
-12 | -1.223 | 0.01441 | 0.023 | -84.91
-11.5 | -1.172 | 0.01391 | 0.023 | -84.271
-11 | -1.12 | 0.01346 | 0.023 | -83.196
-10.5 | -1.066 | 0.01305 | 0.022 | -81.676
-10 | -1.01 | 0.01267 | 0.022 | -79.724
-9.5 | -0.954 | 0.01229 | 0.021 | -77.616
-9 | -0.896 | 0.01195 | 0.021 | -74.957
-8.5 | -0.837 | 0.01138 | 0.02 | -73.595
-8 | -0.778 | 0.0111 | 0.02 | -70.055
-7.5 | -0.717 | 0.01082 | 0.019 | -66.24
-7 | -0.656 | 0.01058 | 0.019 | -61.981
-6.5 | -0.594 | 0.01038 | 0.019 | -57.207
-6 | -0.531 | 0.01017 | 0.018 | -52.196
-5.5 | -0.468 | 0.00968 | 0.018 | -48.334
-5 | -0.404 | 0.00949 | 0.017 | -42.556
-4.5 | -0.34 | 0.00931 | 0.017 | -36.48
-4 | -0.275 | 0.00919 | 0.016 | -29.966
-3.5 | -0.21 | 0.00877 | 0.015 | -23.979
-3 | -0.145 | 0.00762 | 0.015 | -19.077
-2.5 | -0.08 | 0.00754 | 0.014 | -10.601
-2 | -0.014 | 0.00761 | 0.014 | -1.892
-1.5 | 0.051 | 0.00814 | 0.013 | 6.29
-1 | 0.117 | 0.00809 | 0.013 | 14.43
-0.5 | 0.182 | 0.00799 | 0.012 | 22.803
0 | 0.247 | 0.00707 | 0.012 | 34.905
0.5 | 0.312 | 0.00714 | 0.011 | 43.64
1 | 0.376 | 0.00726 | 0.011 | 51.839
1.5 | 0.441 | 0.00761 | 0.01 | 57.913
2 | 0.505 | 0.00774 | 0.009 | 65.26
2.5 | 0.569 | 0.00786 | 0.009 | 72.292
3 | 0.632 | 0.00804 | 0.008 | 78.577
3.5 | 0.695 | 0.00823 | 0.008 | 84.39
4 | 0.757 | 0.00844 | 0.007 | 89.723
4.5 | 0.819 | 0.00872 | 0.006 | 93.969
5 | 0.88 | 0.00918 | 0.006 | 95.917
5.5 | 0.941 | 0.00951 | 0.005 | 98.942
6 | 1.001 | 0.00986 | 0.005 | 101.482
6.5 | 1.06 | 0.01027 | 0.004 | 103.122
7 | 1.118 | 0.01074 | 0.003 | 104.054
7.5 | 1.175 | 0.01127 | 0.003 | 104.262
8 | 1.231 | 0.0119 | 0.002 | 103.49
8.5 | 1.287 | 0.01257 | 0.002 | 102.37
9 | 1.341 | 0.01336 | 0.001 | 100.351
9.5 | 1.394 | 0.01422 | 0 | 98.086
10 | 1.447 | 0.01534 | 0 | 94.28
10.5 | 1.498 | 0.01642 | -0.001 | 91.215
11 | 1.548 | 0.01763 | -0.001 | 87.79
11.5 | 1.597 | 0.01892 | -0.002 | 84.394
12 | 1.645 | 0.02044 | -0.002 | 80.479
12.5 | 1.691 | 0.02202 | -0.003 | 76.81
13 | 1.736 | 0.02382 | -0.004 | 72.898
13.5 | 1.78 | 0.02573 | -0.004 | 69.168
14 | 1.822 | 0.02786 | -0.005 | 65.394
14.5 | 1.863 | 0.03013 | -0.005 | 61.819
15 | 1.902 | 0.03257 | -0.006 | 58.383
15.5 | 1.939 | 0.03523 | -0.006 | 55.043
16 | 1.974 | 0.03807 | -0.007 | 51.867
16.5 | 2.008 | 0.04116 | -0.007 | 48.792
17 | 2.04 | 0.04434 | -0.008 | 46.019
17.5 | 2.07 | 0.04771 | -0.008 | 43.394
18 | 2.098 | 0.0513 | -0.009 | 40.905
18.5 | 2.124 | 0.05502 | -0.009 | 38.609
19 | 2.149 | 0.05889 | -0.01 | 36.484
19.5 | 2.171 | 0.06293 | -0.01 | 34.496
20 | 2.19 | 0.06716 | -0.011 | 32.617

## 66. Re 4M Mach 0.00 (2)
BIGFOIL.COM POLAR EXPORT
NACA35124
NACA35124 |  |  |  | Cl Max: | 1.5158 | at alpha= | 17 | deg
XFOIL ncrit=9 |  |  |  | L/D Max: | 110.344 | at alpha= | 8.5 | deg
Re: | 4000000 |  |  | Cd Min: | 0.08126 | at alpha= | 20 | deg
Mach: | 0 |  |  | Cl=0 at alpha= | -4.2523 | deg
|  |  |  | @ Cl=0.1, Cd= | 0.0079866
|  |  |  | @ Cl=0.4, Cd= | 0.0062439
|  |  |  | @ Cl=0.6, Cd= | 0.0066978
alpha (deg) | Cl | Cd | Cm | Cl/Cd
-20 | -1.4394 | 0.02752 | -0.0696 | -52.3038
-19.5 | -1.4175 | 0.02575 | -0.067 | -55.0485
-19 | -1.3916 | 0.0243 | -0.0645 | -57.2675
-18.5 | -1.3547 | 0.02269 | -0.0642 | -59.7047
-18 | -1.3047 | 0.02113 | -0.0662 | -61.7463
-17.5 | -1.2692 | 0.01977 | -0.0645 | -64.1983
-17 | -1.1895 | 0.01864 | -0.0711 | -63.8144
-16.5 | -1.1455 | 0.01779 | -0.0709 | -64.3901
-16 | -1.1008 | 0.01693 | -0.0706 | -65.0207
-15.5 | -1.0519 | 0.01619 | -0.0709 | -64.9722
-15 | -0.9971 | 0.01554 | -0.0721 | -64.1634
-14.5 | -0.9348 | 0.01477 | -0.0749 | -63.2905
-14 | -0.8492 | 0.01413 | -0.0822 | -60.0991
-13.5 | -0.7882 | 0.01356 | -0.0843 | -58.1268
-13 | -0.736 | 0.01303 | -0.0847 | -56.485
-12.5 | -0.6878 | 0.01258 | -0.084 | -54.6741
-12 | -0.643 | 0.01213 | -0.0826 | -53.0091
-11.5 | -0.5992 | 0.01176 | -0.0808 | -50.9524
-11 | -0.5583 | 0.01137 | -0.0783 | -49.1029
-10.5 | -0.5162 | 0.01104 | -0.076 | -46.7572
-10 | -0.4748 | 0.01072 | -0.0734 | -44.291
-9.5 | -0.4351 | 0.01042 | -0.0705 | -41.7562
-9 | -0.3928 | 0.01014 | -0.0679 | -38.7377
-8.5 | -0.3524 | 0.0099 | -0.0649 | -35.596
-8 | -0.3119 | 0.00963 | -0.0619 | -32.3884
-7.5 | -0.2694 | 0.00944 | -0.0592 | -28.5381
-7 | -0.2286 | 0.00922 | -0.0561 | -24.7939
-6.5 | -0.1878 | 0.009 | -0.053 | -20.8667
-6 | -0.1454 | 0.00885 | -0.0502 | -16.4294
-5.5 | -0.103 | 0.00868 | -0.0473 | -11.8664
-5 | -0.0619 | 0.0085 | -0.0442 | -7.2824
-4.5 | -0.0211 | 0.00837 | -0.0409 | -2.5209
-4 | 0.0215 | 0.00823 | -0.038 | 2.6124
-3.5 | 0.0635 | 0.00808 | -0.035 | 7.8589
-3 | 0.1026 | 0.00798 | -0.0314 | 12.8571
-2.5 | 0.1448 | 0.00786 | -0.0283 | 18.4224
-2 | 0.1867 | 0.00774 | -0.0252 | 24.1214
-1.5 | 0.225 | 0.00766 | -0.0214 | 29.3734
-1 | 0.2612 | 0.00752 | -0.0172 | 34.734
-0.5 | 0.2928 | 0.00728 | -0.012 | 40.2198
0 | 0.3093 | 0.00688 | -0.0038 | 44.9564
0.5 | 0.3278 | 0.00657 | 0.0042 | 49.8935
1 | 0.3523 | 0.00641 | 0.011 | 54.961
1.5 | 0.3665 | 0.00635 | 0.02 | 57.7165
2 | 0.3775 | 0.00629 | 0.0296 | 60.0159
2.5 | 0.4068 | 0.00623 | 0.0354 | 65.297
3 | 0.4395 | 0.00629 | 0.0403 | 69.8728
3.5 | 0.4772 | 0.00637 | 0.0441 | 74.9137
4 | 0.5244 | 0.00645 | 0.0458 | 81.3023
4.5 | 0.5846 | 0.00666 | 0.0446 | 87.7778
5 | 0.6417 | 0.0068 | 0.0441 | 94.3676
5.5 | 0.6948 | 0.00701 | 0.0443 | 99.1155
6 | 0.7464 | 0.00729 | 0.0447 | 102.3868
6.5 | 0.7996 | 0.00751 | 0.0448 | 106.4714
7 | 0.8471 | 0.00788 | 0.0458 | 107.5
7.5 | 0.8991 | 0.00816 | 0.0459 | 110.1838
8 | 0.9448 | 0.00858 | 0.047 | 110.1166
8.5 | 0.9942 | 0.00901 | 0.0473 | 110.3441
9 | 1.0385 | 0.00952 | 0.0484 | 109.0861
9.5 | 1.083 | 0.01014 | 0.0492 | 106.8047
10 | 1.1317 | 0.01082 | 0.0491 | 104.5933
10.5 | 1.1694 | 0.01174 | 0.0506 | 99.6082
11 | 1.211 | 0.01254 | 0.0514 | 96.571
11.5 | 1.2558 | 0.01375 | 0.0507 | 91.3309
12 | 1.302 | 0.01492 | 0.0497 | 87.2654
12.5 | 1.3425 | 0.01642 | 0.049 | 81.76
13 | 1.3794 | 0.01809 | 0.0486 | 76.2521
13.5 | 1.4116 | 0.01996 | 0.0487 | 70.7214
14 | 1.4165 | 0.0225 | 0.053 | 62.9556
14.5 | 1.4498 | 0.02478 | 0.0517 | 58.5069
15 | 1.4728 | 0.02786 | 0.0508 | 52.8643
15.5 | 1.4948 | 0.03099 | 0.0498 | 48.2349
16 | 1.5016 | 0.03541 | 0.0492 | 42.4061
16.5 | 1.5136 | 0.03932 | 0.0486 | 38.4944
17 | 1.5158 | 0.04421 | 0.0479 | 34.2864
17.5 | 1.5138 | 0.04941 | 0.0473 | 30.6375
18 | 1.5124 | 0.05466 | 0.0465 | 27.6692
18.5 | 1.4929 | 0.06182 | 0.0455 | 24.1491
19 | 1.4896 | 0.06764 | 0.044 | 22.0225
19.5 | 1.4745 | 0.07471 | 0.0424 | 19.7363
20 | 1.4667 | 0.08126 | 0.0404 | 18.0495

## 67. Re 4M Mach 0.10 (1)
BIGFOIL.COM POLAR EXPORT
NACA35124
NACA35124 |  |  |  | Cl Max: | 2.184 | at alpha= | 20 | deg
JavaFoil+Calcfoil stall+Eppler ext transition |  |  |  | L/D Max: | 103.106 | at alpha= | 7.5 | deg
Re: | 4000000 |  |  | Cd Min: | 0.0071 | at alpha= | 0 | deg
Mach: | 0.1 |  |  | Cl=0 at alpha= | -1.8923 | deg
|  |  |  | @ Cl=0.1, Cd= | 0.0081254
|  |  |  | @ Cl=0.4, Cd= | 0.0074117
|  |  |  | @ Cl=0.6, Cd= | 0.0080016
alpha (deg) | Cl | Cd | Cm | Cl/Cd
-20 | -1.667 | 0.05098 | 0.026 | -32.706
-19.5 | -1.668 | 0.04369 | 0.027 | -38.171
-19 | -1.665 | 0.03766 | 0.027 | -44.214
-18.5 | -1.656 | 0.03326 | 0.027 | -49.8
-18 | -1.644 | 0.02962 | 0.027 | -55.504
-17.5 | -1.627 | 0.02684 | 0.027 | -60.631
-17 | -1.607 | 0.02461 | 0.026 | -65.3
-16.5 | -1.582 | 0.02279 | 0.026 | -69.424
-16 | -1.554 | 0.02124 | 0.026 | -73.153
-15.5 | -1.522 | 0.02001 | 0.026 | -76.047
-15 | -1.487 | 0.0188 | 0.025 | -79.096
-14.5 | -1.449 | 0.01787 | 0.025 | -81.11
-14 | -1.409 | 0.01703 | 0.025 | -82.754
-13.5 | -1.367 | 0.01632 | 0.025 | -83.767
-13 | -1.322 | 0.01569 | 0.024 | -84.257
-12.5 | -1.275 | 0.01511 | 0.024 | -84.394
-12 | -1.226 | 0.01457 | 0.023 | -84.181
-11.5 | -1.176 | 0.01404 | 0.023 | -83.755
-11 | -1.123 | 0.01357 | 0.023 | -82.791
-10.5 | -1.069 | 0.01316 | 0.022 | -81.241
-10 | -1.014 | 0.01277 | 0.022 | -79.436
-9.5 | -0.958 | 0.01241 | 0.021 | -77.151
-9 | -0.9 | 0.01179 | 0.021 | -76.289
-8.5 | -0.841 | 0.01147 | 0.02 | -73.283
-8 | -0.781 | 0.01118 | 0.02 | -69.862
-7.5 | -0.72 | 0.0109 | 0.02 | -66.066
-7 | -0.659 | 0.01065 | 0.019 | -61.838
-6.5 | -0.596 | 0.01041 | 0.019 | -57.279
-6 | -0.533 | 0.00994 | 0.018 | -53.629
-5.5 | -0.47 | 0.00972 | 0.018 | -48.345
-5 | -0.406 | 0.00953 | 0.017 | -42.578
-4.5 | -0.341 | 0.00937 | 0.017 | -36.415
-4 | -0.277 | 0.00896 | 0.016 | -30.853
-3.5 | -0.211 | 0.00879 | 0.016 | -24.059
-3 | -0.146 | 0.00766 | 0.015 | -19.069
-2.5 | -0.08 | 0.00758 | 0.014 | -10.596
-2 | -0.014 | 0.00725 | 0.014 | -1.995
-1.5 | 0.051 | 0.00817 | 0.013 | 6.294
-1 | 0.117 | 0.00811 | 0.013 | 14.454
-0.5 | 0.183 | 0.00802 | 0.012 | 22.819
0 | 0.248 | 0.0071 | 0.012 | 34.912
0.5 | 0.313 | 0.00718 | 0.011 | 43.643
1 | 0.378 | 0.0073 | 0.011 | 51.827
1.5 | 0.443 | 0.00763 | 0.01 | 58.01
2 | 0.507 | 0.00777 | 0.009 | 65.307
2.5 | 0.571 | 0.00792 | 0.009 | 72.14
3 | 0.635 | 0.0081 | 0.008 | 78.36
3.5 | 0.698 | 0.0083 | 0.008 | 84.117
4 | 0.761 | 0.00851 | 0.007 | 89.393
4.5 | 0.822 | 0.00878 | 0.006 | 93.688
5 | 0.884 | 0.00927 | 0.006 | 95.333
5.5 | 0.945 | 0.00959 | 0.005 | 98.493
6 | 1.005 | 0.00995 | 0.005 | 100.946
6.5 | 1.064 | 0.01039 | 0.004 | 102.411
7 | 1.122 | 0.01088 | 0.003 | 103.078
7.5 | 1.179 | 0.01144 | 0.003 | 103.106
8 | 1.236 | 0.01209 | 0.002 | 102.245
8.5 | 1.291 | 0.01278 | 0.002 | 101.034
9 | 1.345 | 0.01358 | 0.001 | 99.054
9.5 | 1.399 | 0.01448 | 0 | 96.626
10 | 1.451 | 0.01563 | 0 | 92.861
10.5 | 1.502 | 0.01673 | -0.001 | 89.805
11 | 1.552 | 0.018 | -0.001 | 86.223
11.5 | 1.601 | 0.01936 | -0.002 | 82.707
12 | 1.649 | 0.0209 | -0.002 | 78.904
12.5 | 1.695 | 0.02255 | -0.003 | 75.179
13 | 1.74 | 0.02438 | -0.004 | 71.37
13.5 | 1.783 | 0.02638 | -0.004 | 67.61
14 | 1.825 | 0.02852 | -0.005 | 64.001
14.5 | 1.866 | 0.03091 | -0.005 | 60.364
15 | 1.904 | 0.03341 | -0.006 | 56.995
15.5 | 1.941 | 0.03615 | -0.006 | 53.691
16 | 1.976 | 0.03908 | -0.007 | 50.569
16.5 | 2.009 | 0.04215 | -0.007 | 47.669
17 | 2.04 | 0.04557 | -0.008 | 44.772
17.5 | 2.07 | 0.04902 | -0.008 | 42.221
18 | 2.097 | 0.0527 | -0.009 | 39.783
18.5 | 2.122 | 0.05653 | -0.009 | 37.528
19 | 2.145 | 0.06055 | -0.01 | 35.418
19.5 | 2.165 | 0.0647 | -0.01 | 33.469
20 | 2.184 | 0.06905 | -0.011 | 31.622

## 68. Re 4M Mach 0.10 (2)
BIGFOIL.COM POLAR EXPORT
NACA35124
NACA35124 |  |  |  | Cl Max: | 1.5013 | at alpha= | 16.5 | deg
XFOIL ncrit=9 |  |  |  | L/D Max: | 109.274 | at alpha= | 7.5 | deg
Re: | 4000000 |  |  | Cd Min: | 0.08449 | at alpha= | 20 | deg
Mach: | 0.1 |  |  | Cl=0 at alpha= | -4.2824 | deg
|  |  |  | @ Cl=0.1, Cd= | 0.0080337
|  |  |  | @ Cl=0.4, Cd= | 0.0062735
|  |  |  | @ Cl=0.6, Cd= | 0.0067462
alpha (deg) | Cl | Cd | Cm | Cl/Cd
-20 | -1.437 | 0.02875 | -0.0726 | -49.9826
-19.5 | -1.4166 | 0.0268 | -0.07 | -52.8582
-19 | -1.3933 | 0.0251 | -0.0673 | -55.51
-18.5 | -1.3555 | 0.02353 | -0.0669 | -57.6073
-18 | -1.3053 | 0.02187 | -0.0688 | -59.6845
-17.5 | -1.2719 | 0.02031 | -0.067 | -62.6243
-17 | -1.1919 | 0.01912 | -0.0735 | -62.3379
-16.5 | -1.1473 | 0.01824 | -0.0732 | -62.9002
-16 | -1.1027 | 0.01733 | -0.0729 | -63.6295
-15.5 | -1.0549 | 0.01649 | -0.0729 | -63.9721
-15 | -1.0001 | 0.01583 | -0.0739 | -63.1775
-14.5 | -0.9388 | 0.01506 | -0.0764 | -62.3373
-14 | -0.8526 | 0.01435 | -0.0837 | -59.4146
-13.5 | -0.7907 | 0.01377 | -0.0859 | -57.4219
-13 | -0.7382 | 0.0132 | -0.0861 | -55.9242
-12.5 | -0.689 | 0.01274 | -0.0856 | -54.0816
-12 | -0.6442 | 0.01227 | -0.084 | -52.502
-11.5 | -0.5999 | 0.01188 | -0.0822 | -50.4966
-11 | -0.5579 | 0.01149 | -0.0799 | -48.5553
-10.5 | -0.5165 | 0.01113 | -0.0773 | -46.4061
-10 | -0.4738 | 0.01082 | -0.0749 | -43.7893
-9.5 | -0.4346 | 0.01049 | -0.0717 | -41.4299
-9 | -0.3918 | 0.01022 | -0.0692 | -38.3366
-8.5 | -0.3511 | 0.00997 | -0.0662 | -35.2156
-8 | -0.3104 | 0.00969 | -0.0631 | -32.033
-7.5 | -0.2679 | 0.0095 | -0.0603 | -28.2
-7 | -0.2265 | 0.00927 | -0.0573 | -24.4337
-6.5 | -0.1853 | 0.00905 | -0.0541 | -20.4751
-6 | -0.1433 | 0.0089 | -0.0511 | -16.1011
-5.5 | -0.1006 | 0.00872 | -0.0482 | -11.5367
-5 | -0.059 | 0.00854 | -0.0451 | -6.9087
-4.5 | -0.0188 | 0.00841 | -0.0417 | -2.2354
-4 | 0.0244 | 0.00826 | -0.0388 | 2.954
-3.5 | 0.0667 | 0.00811 | -0.0357 | 8.2244
-3 | 0.106 | 0.00802 | -0.0321 | 13.217
-2.5 | 0.1481 | 0.00789 | -0.0289 | 18.7706
-2 | 0.1898 | 0.00778 | -0.0257 | 24.3959
-1.5 | 0.2288 | 0.00771 | -0.0219 | 29.6757
-1 | 0.2654 | 0.00755 | -0.0177 | 35.1523
-0.5 | 0.2968 | 0.00733 | -0.0124 | 40.4911
0 | 0.3133 | 0.00694 | -0.0041 | 45.1441
0.5 | 0.3312 | 0.0066 | 0.0041 | 50.1818
1 | 0.355 | 0.00644 | 0.0111 | 55.1242
1.5 | 0.3664 | 0.00639 | 0.0207 | 57.3396
2 | 0.3783 | 0.00631 | 0.0303 | 59.9525
2.5 | 0.408 | 0.00626 | 0.0361 | 65.1757
3 | 0.4408 | 0.00634 | 0.041 | 69.5268
3.5 | 0.4798 | 0.00641 | 0.0446 | 74.8518
4 | 0.5285 | 0.0065 | 0.0461 | 81.3077
4.5 | 0.5886 | 0.00672 | 0.045 | 87.5893
5 | 0.6452 | 0.00685 | 0.0447 | 94.1898
5.5 | 0.6975 | 0.00709 | 0.0452 | 98.378
6 | 0.7496 | 0.00735 | 0.0456 | 101.9864
6.5 | 0.8027 | 0.0076 | 0.0457 | 105.6184
7 | 0.8492 | 0.00799 | 0.047 | 106.2829
7.5 | 0.9026 | 0.00826 | 0.0469 | 109.2736
8 | 0.9461 | 0.00874 | 0.0485 | 108.2494
8.5 | 0.9982 | 0.00914 | 0.0484 | 109.2123
9 | 1.0394 | 0.00972 | 0.0501 | 106.9342
9.5 | 1.0869 | 0.01035 | 0.0504 | 105.0145
10 | 1.1343 | 0.0111 | 0.0505 | 102.1892
10.5 | 1.1718 | 0.01204 | 0.0521 | 97.3256
11 | 1.2136 | 0.01297 | 0.0528 | 93.5698
11.5 | 1.2595 | 0.01419 | 0.0519 | 88.7597
12 | 1.3046 | 0.01547 | 0.051 | 84.331
12.5 | 1.346 | 0.01698 | 0.0503 | 79.2697
13 | 1.3798 | 0.01889 | 0.0501 | 73.0439
13.5 | 1.4123 | 0.02078 | 0.0502 | 67.9644
14 | 1.4141 | 0.0237 | 0.0545 | 59.6667
14.5 | 1.4476 | 0.02603 | 0.0532 | 55.6128
15 | 1.4653 | 0.02959 | 0.0523 | 49.5201
15.5 | 1.4858 | 0.03294 | 0.0514 | 45.1063
16 | 1.4952 | 0.03714 | 0.0507 | 40.2585
16.5 | 1.5013 | 0.04163 | 0.0502 | 36.0629
17 | 1.5004 | 0.04689 | 0.0494 | 31.9983
17.5 | 1.493 | 0.05265 | 0.0488 | 28.3571
18 | 1.4929 | 0.05784 | 0.048 | 25.8109
18.5 | 1.4783 | 0.06462 | 0.0468 | 22.8768
19 | 1.4727 | 0.07071 | 0.0453 | 20.8273
19.5 | 1.4615 | 0.07746 | 0.0435 | 18.8678
20 | 1.4495 | 0.08449 | 0.0415 | 17.1559

## 69. Re 4M Mach 0.25 (1)
BIGFOIL.COM POLAR EXPORT
NACA35124
NACA35124 |  |  |  | Cl Max: | 2.121 | at alpha= | 20 | deg
JavaFoil+Calcfoil stall+Eppler ext transition |  |  |  | L/D Max: | 98.068 | at alpha= | 7 | deg
Re: | 4000000 |  |  | Cd Min: | 0.00726 | at alpha= | 0 | deg
Mach: | 0.25 |  |  | Cl=0 at alpha= | -1.8897 | deg
|  |  |  | @ Cl=0.1, Cd= | 0.0081875
|  |  |  | @ Cl=0.4, Cd= | 0.0075073
|  |  |  | @ Cl=0.6, Cd= | 0.0082462
alpha (deg) | Cl | Cd | Cm | Cl/Cd
-20 | -1.453 | 0.09955 | 0.024 | -14.59
-19.5 | -1.469 | 0.08616 | 0.024 | -17.051
-19 | -1.494 | 0.0696 | 0.025 | -21.458
-18.5 | -1.513 | 0.05642 | 0.026 | -26.81
-18 | -1.526 | 0.04607 | 0.026 | -33.133
-17.5 | -1.533 | 0.03853 | 0.026 | -39.793
-17 | -1.534 | 0.03273 | 0.026 | -46.878
-16.5 | -1.527 | 0.02858 | 0.026 | -53.448
-16 | -1.514 | 0.02556 | 0.026 | -59.211
-15.5 | -1.494 | 0.02322 | 0.026 | -64.329
-15 | -1.469 | 0.02145 | 0.026 | -68.479
-14.5 | -1.44 | 0.02006 | 0.026 | -71.759
-14 | -1.406 | 0.01889 | 0.025 | -74.437
-13.5 | -1.369 | 0.01788 | 0.025 | -76.58
-13 | -1.329 | 0.01698 | 0.025 | -78.27
-12.5 | -1.286 | 0.01621 | 0.024 | -79.327
-12 | -1.24 | 0.01556 | 0.024 | -79.669
-11.5 | -1.191 | 0.01494 | 0.024 | -79.721
-11 | -1.14 | 0.01439 | 0.023 | -79.269
-10.5 | -1.087 | 0.01364 | 0.023 | -79.753
-10 | -1.033 | 0.01316 | 0.022 | -78.467
-9.5 | -0.976 | 0.01271 | 0.022 | -76.818
-9 | -0.918 | 0.01231 | 0.021 | -74.624
-8.5 | -0.859 | 0.01193 | 0.021 | -72.022
-8 | -0.799 | 0.01158 | 0.021 | -68.978
-7.5 | -0.737 | 0.01127 | 0.02 | -65.375
-7 | -0.674 | 0.01098 | 0.02 | -61.413
-6.5 | -0.611 | 0.01048 | 0.019 | -58.282
-6 | -0.547 | 0.01021 | 0.019 | -53.558
-5.5 | -0.482 | 0.00999 | 0.018 | -48.23
-5 | -0.416 | 0.00979 | 0.018 | -42.508
-4.5 | -0.35 | 0.00934 | 0.017 | -37.495
-4 | -0.284 | 0.00917 | 0.017 | -30.961
-3.5 | -0.217 | 0.009 | 0.016 | -24.114
-3 | -0.15 | 0.0086 | 0.015 | -17.425
-2.5 | -0.082 | 0.00807 | 0.015 | -10.218
-2 | -0.015 | 0.00801 | 0.014 | -1.853
-1.5 | 0.053 | 0.00797 | 0.014 | 6.625
-1 | 0.12 | 0.00828 | 0.013 | 14.548
-0.5 | 0.188 | 0.00823 | 0.013 | 22.835
0 | 0.254 | 0.00726 | 0.012 | 35.063
0.5 | 0.321 | 0.00737 | 0.011 | 43.6
1 | 0.388 | 0.00748 | 0.011 | 51.819
1.5 | 0.454 | 0.00763 | 0.01 | 59.486
2 | 0.52 | 0.00778 | 0.01 | 66.789
2.5 | 0.585 | 0.0082 | 0.009 | 71.396
3 | 0.65 | 0.0084 | 0.008 | 77.398
3.5 | 0.714 | 0.00862 | 0.008 | 82.844
4 | 0.778 | 0.00889 | 0.007 | 87.582
4.5 | 0.841 | 0.0092 | 0.007 | 91.42
5 | 0.904 | 0.00954 | 0.006 | 94.734
5.5 | 0.965 | 0.00996 | 0.005 | 96.952
6 | 1.026 | 0.01059 | 0.005 | 96.874
6.5 | 1.086 | 0.01111 | 0.004 | 97.726
7 | 1.144 | 0.01167 | 0.003 | 98.068
7.5 | 1.202 | 0.01235 | 0.003 | 97.339
8 | 1.259 | 0.01311 | 0.002 | 96.06
8.5 | 1.314 | 0.01397 | 0.002 | 94.063
9 | 1.369 | 0.01494 | 0.001 | 91.658
9.5 | 1.422 | 0.01602 | 0 | 88.761
10 | 1.474 | 0.01724 | 0 | 85.534
10.5 | 1.525 | 0.01858 | -0.001 | 82.096
11 | 1.575 | 0.02008 | -0.001 | 78.435
11.5 | 1.623 | 0.02184 | -0.002 | 74.313
12 | 1.67 | 0.02364 | -0.003 | 70.628
12.5 | 1.715 | 0.02564 | -0.003 | 66.893
13 | 1.758 | 0.02777 | -0.004 | 63.316
13.5 | 1.8 | 0.03019 | -0.004 | 59.636
14 | 1.84 | 0.03274 | -0.005 | 56.197
14.5 | 1.878 | 0.03552 | -0.005 | 52.858
15 | 1.913 | 0.03858 | -0.006 | 49.589
15.5 | 1.947 | 0.0418 | -0.006 | 46.57
16 | 1.977 | 0.04527 | -0.007 | 43.672
16.5 | 2.006 | 0.04898 | -0.007 | 40.943
17 | 2.031 | 0.05295 | -0.008 | 38.356
17.5 | 2.054 | 0.05711 | -0.009 | 35.962
18 | 2.074 | 0.06161 | -0.009 | 33.662
18.5 | 2.09 | 0.0662 | -0.01 | 31.577
19 | 2.104 | 0.07104 | -0.01 | 29.62
19.5 | 2.115 | 0.07604 | -0.011 | 27.814
20 | 2.121 | 0.08141 | -0.011 | 26.056

## 70. Re 4M Mach 0.25 (2)
BIGFOIL.COM POLAR EXPORT
NACA35124
NACA35124 |  |  |  | Cl Max: | 1.4243 | at alpha= | 15 | deg
XFOIL ncrit=9 |  |  |  | L/D Max: | 101.552 | at alpha= | 7.5 | deg
Re: | 4000000 |  |  | Cd Min: | 0.10219 | at alpha= | 20 | deg
Mach: | 0.25 |  |  | Cl=0 at alpha= | -4.4857 | deg
|  |  |  | @ Cl=0.1, Cd= | 0.008289
|  |  |  | @ Cl=0.4, Cd= | 0.0064815
|  |  |  | @ Cl=0.6, Cd= | 0.0069595
alpha (deg) | Cl | Cd | Cm | Cl/Cd
-20 | -1.4101 | 0.03722 | -0.0873 | -37.8855
-19.5 | -1.3971 | 0.03407 | -0.0852 | -41.0068
-19 | -1.3847 | 0.03107 | -0.0825 | -44.5671
-18.5 | -1.3599 | 0.02853 | -0.0808 | -47.6656
-18 | -1.3077 | 0.02622 | -0.0831 | -49.8741
-17.5 | -1.2744 | 0.02421 | -0.0812 | -52.6394
-17 | -1.1992 | 0.02226 | -0.0868 | -53.8724
-16.5 | -1.1572 | 0.02091 | -0.086 | -55.3419
-16 | -1.112 | 0.01973 | -0.0852 | -56.3609
-15.5 | -1.0643 | 0.01865 | -0.0846 | -57.067
-15 | -1.0153 | 0.01753 | -0.0845 | -57.9179
-14.5 | -0.9532 | 0.01666 | -0.0862 | -57.2149
-14 | -0.8695 | 0.01573 | -0.0921 | -55.2765
-13.5 | -0.8059 | 0.01492 | -0.0941 | -54.0147
-13 | -0.7471 | 0.01431 | -0.0948 | -52.2082
-12.5 | -0.698 | 0.01362 | -0.0938 | -51.2482
-12 | -0.6492 | 0.0131 | -0.0923 | -49.5573
-11.5 | -0.6034 | 0.01259 | -0.0903 | -47.9269
-11 | -0.5594 | 0.01213 | -0.0878 | -46.1171
-10.5 | -0.5145 | 0.01172 | -0.0852 | -43.8993
-9.5 | -0.4292 | 0.01096 | -0.0793 | -39.1606
-9 | -0.3866 | 0.01064 | -0.0761 | -36.3346
-8.5 | -0.345 | 0.01032 | -0.0728 | -33.4302
-8 | -0.3008 | 0.01006 | -0.0699 | -29.9006
-7.5 | -0.2593 | 0.0098 | -0.0664 | -26.4592
-7 | -0.2163 | 0.00954 | -0.0631 | -22.673
-6.5 | -0.1726 | 0.00934 | -0.06 | -18.4797
-6 | -0.1305 | 0.00913 | -0.0565 | -14.2935
-5.5 | -0.0884 | 0.00891 | -0.053 | -9.9214
-5 | -0.0448 | 0.00877 | -0.0498 | -5.1083
-4.5 | -0.0012 | 0.00862 | -0.0465 | -0.13921
-4 | 0.0408 | 0.00846 | -0.0429 | 4.8227
-3.5 | 0.0831 | 0.00834 | -0.0394 | 9.964
-3 | 0.1262 | 0.00821 | -0.036 | 15.3715
-2.5 | 0.168 | 0.00808 | -0.0324 | 20.7921
-2 | 0.2071 | 0.00799 | -0.0282 | 25.9199
-1.5 | 0.2487 | 0.00787 | -0.0245 | 31.601
-1 | 0.2882 | 0.00776 | -0.0203 | 37.1392
0 | 0.3366 | 0.00721 | -0.0059 | 46.6852
0.5 | 0.3479 | 0.00678 | 0.0039 | 51.3127
1 | 0.3679 | 0.00668 | 0.0121 | 55.0749
1.5 | 0.3655 | 0.00656 | 0.0251 | 55.7165
2 | 0.3839 | 0.00647 | 0.0337 | 59.3354
2.5 | 0.4118 | 0.00649 | 0.0402 | 63.4515
3 | 0.4505 | 0.00658 | 0.0443 | 68.465
3.5 | 0.4961 | 0.00664 | 0.047 | 74.7139
4 | 0.5521 | 0.00683 | 0.0474 | 80.8346
4.5 | 0.6076 | 0.00698 | 0.0479 | 87.0487
5 | 0.66 | 0.00721 | 0.0489 | 91.5395
5.5 | 0.7115 | 0.0075 | 0.05 | 94.8667
6 | 0.7646 | 0.00777 | 0.0507 | 98.4041
6.5 | 0.8151 | 0.00817 | 0.0517 | 99.7674
7 | 0.8637 | 0.00853 | 0.0531 | 101.2544
7.5 | 0.916 | 0.00902 | 0.0535 | 101.5521
8 | 0.9596 | 0.00954 | 0.0555 | 100.587
8.5 | 1.0118 | 0.01019 | 0.0555 | 99.2934
9 | 1.0503 | 0.01097 | 0.058 | 95.7429
9.5 | 1.1048 | 0.01178 | 0.0572 | 93.7861
10 | 1.144 | 0.01298 | 0.0586 | 88.1356
10.5 | 1.1798 | 0.01416 | 0.0607 | 83.3192
11 | 1.2254 | 0.01569 | 0.0599 | 78.1007
11.5 | 1.2718 | 0.01726 | 0.059 | 73.6848
12 | 1.3104 | 0.01929 | 0.0584 | 67.9316
12.5 | 1.3458 | 0.0215 | 0.058 | 62.5953
13 | 1.3738 | 0.02412 | 0.0581 | 56.9569
13.5 | 1.3872 | 0.02744 | 0.0595 | 50.5539
14 | 1.393 | 0.03088 | 0.0621 | 45.1101
14.5 | 1.4094 | 0.03484 | 0.0612 | 40.4535
15 | 1.4243 | 0.03895 | 0.0603 | 36.5674
15.5 | 1.4174 | 0.04483 | 0.0596 | 31.6172
16 | 1.4231 | 0.04962 | 0.0589 | 28.68
16.5 | 1.4169 | 0.0556 | 0.0579 | 25.4838
17 | 1.4103 | 0.0616 | 0.0569 | 22.8945
17.5 | 1.4035 | 0.0677 | 0.0558 | 20.7312
18 | 1.3908 | 0.0745 | 0.0544 | 18.6685
18.5 | 1.387 | 0.08074 | 0.0526 | 17.1786
19 | 1.3709 | 0.08822 | 0.0505 | 15.5396
19.5 | 1.3649 | 0.09484 | 0.0483 | 14.3916
20 | 1.3533 | 0.10219 | 0.0456 | 13.243

## 71. Re 4M Mach 0.50 (1)
BIGFOIL.COM POLAR EXPORT
NACA35124
NACA35124 |  |  |  | Cl Max: | 1.699 | at alpha= | 13 | deg
JavaFoil+Calcfoil stall+Eppler ext transition |  |  |  | L/D Max: | 79.462 | at alpha= | 5 | deg
Re: | 4000000 |  |  | Cd Min: | 0.00806 | at alpha= | 0.5 | deg
Mach: | 0.5 |  |  | Cl=0 at alpha= | -1.8882 | deg
|  |  |  | @ Cl=0.1, Cd= | 0.0097427
|  |  |  | @ Cl=0.4, Cd= | 0.008208
|  |  |  | @ Cl=0.6, Cd= | 0.0090399
alpha (deg) | Cl | Cd | Cm | Cl/Cd
-16 | -0.832 | 0.12977 | 0.018 | -6.411
-15.5 | -0.802 | 0.11906 | 0.017 | -6.735
-15 | -0.773 | 0.12091 | 0.017 | -6.393
-14.5 | -0.744 | 0.10596 | 0.016 | -7.021
-14 | -0.714 | 0.10518 | 0.016 | -6.791
-13.5 | -0.684 | 0.10411 | 0.015 | -6.57
-13 | -0.657 | 0.09876 | 0.016 | -6.657
-12.5 | -0.64 | 0.08384 | 0.018 | -7.633
-12 | -0.915 | 0.05908 | 0.021 | -15.493
-11.5 | -1.067 | 0.02701 | 0.025 | -39.509
-11 | -1.096 | 0.02145 | 0.025 | -51.116
-10.5 | -1.088 | 0.01899 | 0.025 | -57.29
-10 | -1.061 | 0.01737 | 0.025 | -61.073
-9.5 | -1.022 | 0.01616 | 0.024 | -63.257
-9 | -0.975 | 0.01518 | 0.024 | -64.192
-8.5 | -0.921 | 0.01437 | 0.023 | -64.109
-8 | -0.863 | 0.01346 | 0.023 | -64.142
-7.5 | -0.802 | 0.01283 | 0.022 | -62.494
-7 | -0.737 | 0.01229 | 0.022 | -59.998
-6.5 | -0.671 | 0.01181 | 0.021 | -56.805
-6 | -0.602 | 0.01119 | 0.021 | -53.829
-5.5 | -0.532 | 0.01138 | 0.02 | -46.745
-5 | -0.461 | 0.01105 | 0.02 | -41.671
-4.5 | -0.388 | 0.01078 | 0.019 | -36.012
-4 | -0.315 | 0.01054 | 0.018 | -29.905
-3.5 | -0.241 | 0.01032 | 0.018 | -23.378
-3 | -0.167 | 0.01014 | 0.017 | -16.444
-2.5 | -0.092 | 0.00998 | 0.017 | -9.198
-2 | -0.017 | 0.00986 | 0.016 | -1.677
-1.5 | 0.059 | 0.00977 | 0.015 | 6.018
-1 | 0.134 | 0.00972 | 0.015 | 13.791
-0.5 | 0.209 | 0.00966 | 0.014 | 21.654
0 | 0.282 | 0.00966 | 0.013 | 29.173
0.5 | 0.355 | 0.00806 | 0.013 | 44.085
1 | 0.428 | 0.0083 | 0.012 | 51.625
1.5 | 0.501 | 0.00857 | 0.011 | 58.417
2 | 0.572 | 0.00889 | 0.011 | 64.395
2.5 | 0.643 | 0.00927 | 0.01 | 69.324
3 | 0.713 | 0.00989 | 0.009 | 72.097
3.5 | 0.782 | 0.01037 | 0.009 | 75.351
4 | 0.849 | 0.01093 | 0.008 | 77.672
4.5 | 0.915 | 0.01159 | 0.007 | 79.007
5 | 0.981 | 0.01234 | 0.007 | 79.462
5.5 | 1.044 | 0.0132 | 0.006 | 79.128
6 | 1.107 | 0.0142 | 0.005 | 77.94
6.5 | 1.167 | 0.01549 | 0.004 | 75.368
7 | 1.226 | 0.01679 | 0.004 | 73.047
7.5 | 1.283 | 0.01825 | 0.003 | 70.323
8 | 1.339 | 0.0199 | 0.002 | 67.258
8.5 | 1.392 | 0.02183 | 0.002 | 63.756
9 | 1.442 | 0.02392 | 0.001 | 60.291
9.5 | 1.49 | 0.02639 | 0 | 56.474
10 | 1.536 | 0.02904 | 0 | 52.89
10.5 | 1.577 | 0.03218 | -0.001 | 49.016
11 | 1.615 | 0.03579 | -0.001 | 45.107
11.5 | 1.647 | 0.0397 | -0.002 | 41.487
12 | 1.674 | 0.04432 | -0.003 | 37.758
12.5 | 1.692 | 0.04963 | -0.003 | 34.083
13 | 1.699 | 0.05584 | -0.004 | 30.434
13.5 | 1.692 | 0.06315 | -0.004 | 26.801
14 | 1.664 | 0.0722 | -0.005 | 23.041
14.5 | 1.59 | 0.08424 | -0.006 | 18.879
15 | 1.36 | 0.10606 | -0.006 | 12.821
15.5 | 1.102 | 0.11538 | -0.007 | 9.55
16 | 1.131 | 0.11659 | -0.007 | 9.702
16.5 | 1.158 | 0.11577 | -0.008 | 10.004
17 | 1.183 | 0.12177 | -0.008 | 9.713
17.5 | 1.2 | 0.13188 | -0.008 | 9.102
18 | 1.192 | 0.14878 | -0.008 | 8.011

## 72. Re 4M Mach 0.50 (2)
BIGFOIL.COM POLAR EXPORT
NACA35124
NACA35124 |  |  |  | Cl Max: | 1.124 | at alpha= | 12 | deg
XFOIL ncrit=9 |  |  |  | L/D Max: | 70.8596 | at alpha= | 5.5 | deg
Re: | 4000000 |  |  | Cd Min: | 0.14134 | at alpha= | -20 | deg
Mach: | 0.5 |  |  | Cl=0 at alpha= | -5.2275 | deg
|  |  |  | @ Cl=0.1, Cd= | 0.0094932
|  |  |  | @ Cl=0.4, Cd= | 0.0075963
|  |  |  | @ Cl=0.6, Cd= | 0.008763
alpha (deg) | Cl | Cd | Cm | Cl/Cd
-20 | -0.6571 | 0.14134 | -0.0618 | -4.6491
-19.5 | -0.6627 | 0.12845 | -0.0745 | -5.1592
-19 | -0.7045 | 0.11815 | -0.0777 | -5.9628
-18.5 | -0.7247 | 0.10266 | -0.095 | -7.0592
-18 | -0.7763 | 0.09002 | -0.1041 | -8.6236
-17.5 | -0.8443 | 0.07668 | -0.1131 | -11.0107
-17 | -0.9109 | 0.0638 | -0.1213 | -14.2774
-16.5 | -0.953 | 0.05313 | -0.1276 | -17.9371
-16 | -0.9758 | 0.04474 | -0.1312 | -21.8105
-15.5 | -0.9813 | 0.0382 | -0.1325 | -25.6885
-15 | -0.9719 | 0.03302 | -0.1323 | -29.4337
-14.5 | -0.9479 | 0.02892 | -0.1313 | -32.7766
-14 | -0.9062 | 0.0257 | -0.1308 | -35.2607
-13.5 | -0.8394 | 0.02294 | -0.133 | -36.5911
-13 | -0.7817 | 0.02094 | -0.1323 | -37.3305
-12.5 | -0.7262 | 0.01932 | -0.1305 | -37.588
-12 | -0.6721 | 0.01791 | -0.1282 | -37.5265
-11.5 | -0.6183 | 0.01676 | -0.1253 | -36.8914
-11 | -0.5661 | 0.01576 | -0.1219 | -35.9201
-10.5 | -0.5147 | 0.0149 | -0.1183 | -34.5436
-10 | -0.4645 | 0.01413 | -0.1144 | -32.8733
-9.5 | -0.4139 | 0.01345 | -0.1104 | -30.7732
-9 | -0.3654 | 0.01285 | -0.106 | -28.4358
-8.5 | -0.3147 | 0.01232 | -0.1019 | -25.5438
-8 | -0.2673 | 0.01181 | -0.0973 | -22.6334
-7.5 | -0.2179 | 0.01143 | -0.093 | -19.0639
-7 | -0.1694 | 0.01101 | -0.0885 | -15.386
-6.5 | -0.1222 | 0.01066 | -0.0838 | -11.4634
-6 | -0.0739 | 0.01038 | -0.0793 | -7.1195
-5.5 | -0.026 | 0.01009 | -0.0747 | -2.5768
-5 | 0.0217 | 0.00986 | -0.0701 | 2.2008
-4.5 | 0.0673 | 0.00963 | -0.0651 | 6.9886
-4 | 0.1151 | 0.00943 | -0.0605 | 12.2057
-3.5 | 0.1602 | 0.00929 | -0.0554 | 17.2443
-3 | 0.2053 | 0.00912 | -0.0503 | 22.511
-2.5 | 0.2514 | 0.009 | -0.0453 | 27.9333
-2 | 0.2921 | 0.00894 | -0.0394 | 32.6734
-1.5 | 0.3353 | 0.00882 | -0.0339 | 38.0159
-1 | 0.3737 | 0.00874 | -0.0274 | 42.7574
-0.5 | 0.4044 | 0.0087 | -0.0195 | 46.4828
0.5 | 0.4097 | 0.00815 | 0.0071 | 50.2699
1 | 0.3891 | 0.00777 | 0.0248 | 50.0772
1.5 | 0.3952 | 0.0076 | 0.0374 | 52
2 | 0.4212 | 0.00758 | 0.0461 | 55.5673
2.5 | 0.4525 | 0.00771 | 0.0534 | 58.69
3 | 0.4957 | 0.00791 | 0.0585 | 62.6675
3.5 | 0.5432 | 0.0082 | 0.0625 | 66.2439
4 | 0.5891 | 0.00868 | 0.0665 | 67.8687
4.5 | 0.6416 | 0.00908 | 0.0695 | 70.6608
5 | 0.6899 | 0.00976 | 0.0725 | 70.6865
5.5 | 0.7419 | 0.01047 | 0.075 | 70.8596
6 | 0.7919 | 0.01137 | 0.0773 | 69.6482
6.5 | 0.8361 | 0.01257 | 0.08 | 66.5155
7 | 0.8882 | 0.0138 | 0.0813 | 64.3623
7.5 | 0.9275 | 0.01572 | 0.0833 | 59.0013
8 | 0.9656 | 0.01743 | 0.0861 | 55.3987
8.5 | 1.0061 | 0.02013 | 0.0861 | 49.9801
9 | 1.0429 | 0.02279 | 0.0869 | 45.7613
9.5 | 1.0507 | 0.02631 | 0.0906 | 39.9354
10 | 1.0839 | 0.02979 | 0.0899 | 36.3847
10.5 | 1.095 | 0.03464 | 0.0896 | 31.6109
11 | 1.1158 | 0.03894 | 0.089 | 28.6543
11.5 | 1.1121 | 0.04477 | 0.0886 | 24.8403
12 | 1.124 | 0.04959 | 0.0882 | 22.6659
12.5 | 1.1159 | 0.05577 | 0.0877 | 20.009
13 | 1.1215 | 0.06098 | 0.0874 | 18.3913
13.5 | 1.11 | 0.06722 | 0.0875 | 16.5129
14 | 1.0985 | 0.07266 | 0.0897 | 15.1184
14.5 | 1.0973 | 0.07914 | 0.0875 | 13.8653
15 | 1.0946 | 0.0858 | 0.0853 | 12.7576
15.5 | 1.0968 | 0.09234 | 0.0827 | 11.8778
16 | 1.0924 | 0.09953 | 0.0797 | 10.9756
16.5 | 1.0976 | 0.10597 | 0.077 | 10.3576
17 | 1.0984 | 0.11284 | 0.074 | 9.7341

## 73. Re 5M Mach 0.00 (1)
BIGFOIL.COM POLAR EXPORT
NACA35124
NACA35124 |  |  |  | Cl Max: | 2.193 | at alpha= | 20 | deg
JavaFoil+Calcfoil stall+Eppler ext transition |  |  |  | L/D Max: | 106.477 | at alpha= | 7.5 | deg
Re: | 5000000 |  |  | Cd Min: | 0.00702 | at alpha= | 0.5 | deg
Mach: | 0 |  |  | Cl=0 at alpha= | -1.8923 | deg
|  |  |  | @ Cl=0.1, Cd= | 0.0077358
|  |  |  | @ Cl=0.4, Cd= | 0.0074159
|  |  |  | @ Cl=0.6, Cd= | 0.0078238
alpha (deg) | Cl | Cd | Cm | Cl/Cd
-20 | -1.704 | 0.04246 | 0.027 | -40.141
-19.5 | -1.699 | 0.0372 | 0.027 | -45.683
-19 | -1.691 | 0.03271 | 0.027 | -51.696
-18.5 | -1.679 | 0.02928 | 0.027 | -57.324
-18 | -1.662 | 0.02655 | 0.027 | -62.615
-17.5 | -1.642 | 0.02436 | 0.027 | -67.387
-17 | -1.618 | 0.02264 | 0.026 | -71.463
-16.5 | -1.591 | 0.02113 | 0.026 | -75.294
-16 | -1.56 | 0.01988 | 0.026 | -78.456
-15.5 | -1.526 | 0.01881 | 0.026 | -81.156
-15 | -1.49 | 0.01787 | 0.025 | -83.37
-14.5 | -1.451 | 0.01709 | 0.025 | -84.91
-14 | -1.41 | 0.01619 | 0.025 | -87.083
-13.5 | -1.366 | 0.01554 | 0.024 | -87.914
-13 | -1.321 | 0.01494 | 0.024 | -88.436
-12.5 | -1.274 | 0.01438 | 0.024 | -88.547
-12 | -1.224 | 0.01391 | 0.023 | -87.999
-11.5 | -1.173 | 0.01344 | 0.023 | -87.268
-11 | -1.12 | 0.01302 | 0.023 | -86.061
-10.5 | -1.066 | 0.01257 | 0.022 | -84.83
-10 | -1.011 | 0.01222 | 0.022 | -82.737
-9.5 | -0.954 | 0.0119 | 0.021 | -80.207
-9 | -0.897 | 0.01158 | 0.021 | -77.436
-8.5 | -0.838 | 0.01127 | 0.02 | -74.323
-8 | -0.778 | 0.01074 | 0.02 | -72.406
-7.5 | -0.717 | 0.01048 | 0.019 | -68.414
-7 | -0.656 | 0.01025 | 0.019 | -63.969
-6.5 | -0.594 | 0.01003 | 0.019 | -59.226
-6 | -0.531 | 0.00985 | 0.018 | -53.892
-5.5 | -0.468 | 0.00966 | 0.018 | -48.42
-5 | -0.404 | 0.00921 | 0.017 | -43.864
-4.5 | -0.34 | 0.00905 | 0.017 | -37.543
-4 | -0.275 | 0.00784 | 0.016 | -35.102
-3.5 | -0.21 | 0.00776 | 0.015 | -27.132
-3 | -0.145 | 0.00742 | 0.015 | -19.577
-2.5 | -0.08 | 0.00775 | 0.014 | -10.312
-2 | -0.014 | 0.00767 | 0.014 | -1.877
-1.5 | 0.051 | 0.00732 | 0.013 | 6.994
-1 | 0.117 | 0.00788 | 0.013 | 14.814
-0.5 | 0.182 | 0.00784 | 0.012 | 23.243
0 | 0.247 | 0.00816 | 0.012 | 30.273
0.5 | 0.312 | 0.00702 | 0.011 | 44.411
1 | 0.377 | 0.00738 | 0.011 | 51.037
1.5 | 0.441 | 0.00748 | 0.01 | 58.949
2 | 0.505 | 0.0076 | 0.009 | 66.485
2.5 | 0.569 | 0.00775 | 0.009 | 73.39
3 | 0.632 | 0.0079 | 0.008 | 80.056
3.5 | 0.695 | 0.00808 | 0.008 | 86.023
4 | 0.758 | 0.00831 | 0.007 | 91.168
4.5 | 0.82 | 0.00874 | 0.006 | 93.8
5 | 0.881 | 0.00902 | 0.006 | 97.656
5.5 | 0.942 | 0.00932 | 0.005 | 101.019
6 | 1.001 | 0.00967 | 0.005 | 103.532
6.5 | 1.061 | 0.01005 | 0.004 | 105.485
7 | 1.119 | 0.01052 | 0.003 | 106.344
7.5 | 1.176 | 0.01105 | 0.003 | 106.477
8 | 1.233 | 0.01164 | 0.002 | 105.91
8.5 | 1.288 | 0.01231 | 0.002 | 104.626
9 | 1.343 | 0.01319 | 0.001 | 101.816
9.5 | 1.396 | 0.01406 | 0 | 99.283
10 | 1.448 | 0.01499 | 0 | 96.62
10.5 | 1.5 | 0.01608 | -0.001 | 93.287
11 | 1.55 | 0.01724 | -0.001 | 89.901
11.5 | 1.599 | 0.01854 | -0.002 | 86.254
12 | 1.646 | 0.02001 | -0.002 | 82.301
12.5 | 1.693 | 0.02159 | -0.003 | 78.408
13 | 1.738 | 0.02333 | -0.004 | 74.5
13.5 | 1.782 | 0.02521 | -0.004 | 70.691
14 | 1.824 | 0.02731 | -0.005 | 66.778
14.5 | 1.865 | 0.02964 | -0.005 | 62.909
15 | 1.904 | 0.03206 | -0.006 | 59.379
15.5 | 1.941 | 0.03469 | -0.006 | 55.957
16 | 1.977 | 0.03744 | -0.007 | 52.797
16.5 | 2.011 | 0.0404 | -0.007 | 49.768
17 | 2.042 | 0.0435 | -0.008 | 46.949
17.5 | 2.073 | 0.04683 | -0.008 | 44.255
18 | 2.101 | 0.05033 | -0.009 | 41.742
18.5 | 2.127 | 0.05392 | -0.009 | 39.447
19 | 2.151 | 0.05767 | -0.01 | 37.298
19.5 | 2.174 | 0.06161 | -0.01 | 35.278
20 | 2.193 | 0.06592 | -0.011 | 33.267

## 74. Re 5M Mach 0.00 (2)
BIGFOIL.COM POLAR EXPORT
NACA35124
NACA35124 |  |  |  | Cl Max: | 1.5184 | at alpha= | 17 | deg
XFOIL ncrit=9 |  |  |  | L/D Max: | 117.909 | at alpha= | 8 | deg
Re: | 5000000 |  |  | Cd Min: | 0.07706 | at alpha= | 20 | deg
Mach: | 0 |  |  | Cl=0 at alpha= | -4.2319 | deg
|  |  |  | @ Cl=0.1, Cd= | 0.0077061
|  |  |  | @ Cl=0.4, Cd= | 0.006146
|  |  |  | @ Cl=0.6, Cd= | 0.006359
alpha (deg) | Cl | Cd | Cm | Cl/Cd
-20 | -1.4645 | 0.02603 | -0.0676 | -56.262
-19.5 | -1.4432 | 0.02429 | -0.0648 | -59.4154
-19 | -1.4035 | 0.02267 | -0.0651 | -61.91
-18.5 | -1.3488 | 0.0213 | -0.0676 | -63.3239
-18 | -1.3176 | 0.01995 | -0.0652 | -66.0451
-17.5 | -1.2496 | 0.01861 | -0.07 | -67.1467
-17 | -1.206 | 0.01778 | -0.0697 | -67.829
-16.5 | -1.1601 | 0.01702 | -0.0695 | -68.161
-16 | -1.1142 | 0.01625 | -0.0693 | -68.5662
-15.5 | -1.0648 | 0.01548 | -0.0696 | -68.7855
-15 | -1.0119 | 0.01479 | -0.0705 | -68.4178
-14.5 | -0.9406 | 0.0142 | -0.0748 | -66.2394
-14 | -0.8574 | 0.01352 | -0.0816 | -63.4172
-13.5 | -0.7957 | 0.01302 | -0.0838 | -61.1137
-13 | -0.7445 | 0.0125 | -0.0838 | -59.56
-12.5 | -0.6968 | 0.01205 | -0.083 | -57.8257
-12 | -0.65 | 0.0117 | -0.0818 | -55.5556
-11.5 | -0.6093 | 0.01125 | -0.0794 | -54.16
-11 | -0.5659 | 0.01094 | -0.0774 | -51.7276
-10.5 | -0.5237 | 0.01061 | -0.075 | -49.3591
-10 | -0.4836 | 0.0103 | -0.0721 | -46.9515
-9.5 | -0.4415 | 0.01001 | -0.0696 | -44.1059
-9 | -0.3999 | 0.00977 | -0.0668 | -40.9314
-8.5 | -0.3594 | 0.00949 | -0.0639 | -37.8714
-8 | -0.3172 | 0.00929 | -0.0611 | -34.1442
-7.5 | -0.2756 | 0.00907 | -0.0582 | -30.3859
-7 | -0.2336 | 0.00886 | -0.0554 | -26.3657
-6.5 | -0.1927 | 0.0087 | -0.0522 | -22.1494
-6 | -0.1496 | 0.00852 | -0.0495 | -17.5587
-5.5 | -0.1074 | 0.00834 | -0.0466 | -12.8777
-5 | -0.067 | 0.00822 | -0.0433 | -8.1509
-4.5 | -0.023 | 0.00808 | -0.0406 | -2.8465
-4 | 0.0199 | 0.00794 | -0.0378 | 2.5063
-3.5 | 0.0605 | 0.00784 | -0.0345 | 7.7168
-3 | 0.1018 | 0.0077 | -0.0312 | 13.2208
-2.5 | 0.1446 | 0.0076 | -0.0283 | 19.0263
-2 | 0.1857 | 0.00753 | -0.025 | 24.6614
-1.5 | 0.2264 | 0.0074 | -0.0217 | 30.5946
-1 | 0.2638 | 0.0073 | -0.0176 | 36.137
-0.5 | 0.2993 | 0.0072 | -0.0132 | 41.5694
0 | 0.3299 | 0.00694 | -0.0078 | 47.536
0.5 | 0.3462 | 0.00655 | 0.0005 | 52.855
1 | 0.3659 | 0.00638 | 0.0082 | 57.3511
1.5 | 0.386 | 0.00624 | 0.016 | 61.859
2 | 0.4009 | 0.00614 | 0.0248 | 65.2932
2.5 | 0.4227 | 0.00611 | 0.0321 | 69.1817
3 | 0.4585 | 0.0061 | 0.0364 | 75.1639
3.5 | 0.4971 | 0.00614 | 0.0401 | 80.9609
4 | 0.5484 | 0.00628 | 0.0408 | 87.3248
4.5 | 0.6072 | 0.00637 | 0.0401 | 95.3218
5 | 0.6588 | 0.00655 | 0.0407 | 100.5802
5.5 | 0.71 | 0.00673 | 0.0413 | 105.4978
6 | 0.7621 | 0.00693 | 0.0418 | 109.9711
6.5 | 0.8108 | 0.00723 | 0.0427 | 112.1438
7 | 0.8625 | 0.00746 | 0.043 | 115.6166
7.5 | 0.9089 | 0.00783 | 0.0442 | 116.0792
8 | 0.9586 | 0.00813 | 0.0447 | 117.909
8.5 | 1.0041 | 0.00854 | 0.0458 | 117.5761
9 | 1.0505 | 0.00902 | 0.0465 | 116.4634
9.5 | 1.0923 | 0.00954 | 0.0481 | 114.4969
10 | 1.1363 | 0.01023 | 0.0488 | 111.0753
10.5 | 1.1801 | 0.01097 | 0.0494 | 107.5752
11 | 1.212 | 0.01191 | 0.052 | 101.7632
11.5 | 1.2578 | 0.01287 | 0.0515 | 97.7312
12 | 1.3016 | 0.01405 | 0.051 | 92.6406
12.5 | 1.3433 | 0.01539 | 0.0504 | 87.284
13 | 1.3829 | 0.01686 | 0.05 | 82.0225
13.5 | 1.4128 | 0.01883 | 0.0503 | 75.0292
14 | 1.4384 | 0.02085 | 0.0513 | 68.988
14.5 | 1.4416 | 0.02375 | 0.055 | 60.6989
15 | 1.4731 | 0.02611 | 0.0539 | 56.419
15.5 | 1.4896 | 0.02961 | 0.0532 | 50.3073
16 | 1.5053 | 0.03315 | 0.0526 | 45.4087
16.5 | 1.5173 | 0.03702 | 0.052 | 40.986
17 | 1.5184 | 0.04189 | 0.0515 | 36.2473
17.5 | 1.5163 | 0.04701 | 0.051 | 32.2548
18 | 1.5096 | 0.05274 | 0.0502 | 28.6234
18.5 | 1.5057 | 0.05827 | 0.0493 | 25.8401
19 | 1.4969 | 0.06435 | 0.0482 | 23.2618
19.5 | 1.4853 | 0.07081 | 0.0469 | 20.9759
20 | 1.4779 | 0.07706 | 0.0453 | 19.1786

## 75. Re 5M Mach 0.10 (1)
BIGFOIL.COM POLAR EXPORT
NACA35124
NACA35124 |  |  |  | Cl Max: | 2.186 | at alpha= | 20 | deg
JavaFoil+Calcfoil stall+Eppler ext transition |  |  |  | L/D Max: | 105.57 | at alpha= | 7.5 | deg
Re: | 5000000 |  |  | Cd Min: | 0.00705 | at alpha= | 0.5 | deg
Mach: | 0.1 |  |  | Cl=0 at alpha= | -1.8923 | deg
|  |  |  | @ Cl=0.1, Cd= | 0.0077858
|  |  |  | @ Cl=0.4, Cd= | 0.0074572
|  |  |  | @ Cl=0.6, Cd= | 0.0078616
alpha (deg) | Cl | Cd | Cm | Cl/Cd
-20 | -1.678 | 0.04682 | 0.027 | -35.839
-19.5 | -1.677 | 0.04032 | 0.027 | -41.598
-19 | -1.673 | 0.03516 | 0.027 | -47.57
-18.5 | -1.664 | 0.03101 | 0.027 | -53.658
-18 | -1.65 | 0.02782 | 0.027 | -59.321
-17.5 | -1.633 | 0.02536 | 0.027 | -64.363
-17 | -1.611 | 0.02336 | 0.026 | -68.956
-16.5 | -1.586 | 0.02177 | 0.026 | -72.839
-16 | -1.557 | 0.02038 | 0.026 | -76.395
-15.5 | -1.524 | 0.01924 | 0.026 | -79.234
-15 | -1.489 | 0.01824 | 0.026 | -81.617
-14.5 | -1.451 | 0.01722 | 0.025 | -84.267
-14 | -1.411 | 0.01642 | 0.025 | -85.893
-13.5 | -1.368 | 0.01575 | 0.025 | -86.852
-13 | -1.323 | 0.01516 | 0.024 | -87.295
-12.5 | -1.276 | 0.01459 | 0.024 | -87.467
-12 | -1.227 | 0.01408 | 0.023 | -87.173
-11.5 | -1.176 | 0.01357 | 0.023 | -86.675
-11 | -1.124 | 0.01312 | 0.023 | -85.642
-10.5 | -1.07 | 0.01272 | 0.022 | -84.093
-10 | -1.015 | 0.01235 | 0.022 | -82.152
-9.5 | -0.958 | 0.01197 | 0.021 | -80.047
-9 | -0.9 | 0.01169 | 0.021 | -77.012
-8.5 | -0.841 | 0.01109 | 0.021 | -75.849
-8 | -0.781 | 0.01082 | 0.02 | -72.214
-7.5 | -0.72 | 0.01055 | 0.02 | -68.306
-7 | -0.659 | 0.01031 | 0.019 | -63.888
-6.5 | -0.596 | 0.01008 | 0.019 | -59.157
-6 | -0.533 | 0.00991 | 0.018 | -53.826
-5.5 | -0.47 | 0.00943 | 0.018 | -49.855
-5 | -0.406 | 0.00925 | 0.017 | -43.896
-4.5 | -0.341 | 0.00909 | 0.017 | -37.554
-4 | -0.277 | 0.00894 | 0.016 | -30.959
-3.5 | -0.211 | 0.00753 | 0.016 | -28.073
-3 | -0.146 | 0.00744 | 0.015 | -19.624
-2.5 | -0.08 | 0.00778 | 0.014 | -10.326
-2 | -0.014 | 0.00743 | 0.014 | -1.947
-1.5 | 0.051 | 0.00737 | 0.013 | 6.979
-1 | 0.117 | 0.00793 | 0.013 | 14.787
-0.5 | 0.183 | 0.00789 | 0.012 | 23.188
0 | 0.248 | 0.0082 | 0.012 | 30.261
0.5 | 0.313 | 0.00705 | 0.011 | 44.474
1 | 0.378 | 0.00742 | 0.011 | 50.987
1.5 | 0.443 | 0.00753 | 0.01 | 58.856
2 | 0.507 | 0.00762 | 0.009 | 66.567
2.5 | 0.571 | 0.00778 | 0.009 | 73.412
3 | 0.635 | 0.00796 | 0.008 | 79.823
3.5 | 0.698 | 0.00815 | 0.008 | 85.722
4 | 0.761 | 0.00836 | 0.007 | 91.009
4.5 | 0.823 | 0.00882 | 0.006 | 93.288
5 | 0.885 | 0.00911 | 0.006 | 97.115
5.5 | 0.945 | 0.0094 | 0.005 | 100.591
6 | 1.005 | 0.00976 | 0.005 | 102.98
6.5 | 1.065 | 0.01017 | 0.004 | 104.649
7 | 1.123 | 0.01066 | 0.003 | 105.337
7.5 | 1.181 | 0.01118 | 0.003 | 105.57
8 | 1.237 | 0.0118 | 0.002 | 104.873
8.5 | 1.293 | 0.0125 | 0.002 | 103.393
9 | 1.347 | 0.01328 | 0.001 | 101.475
9.5 | 1.4 | 0.01431 | 0 | 97.858
10 | 1.453 | 0.01526 | 0 | 95.222
10.5 | 1.504 | 0.01638 | -0.001 | 91.819
11 | 1.554 | 0.01759 | -0.001 | 88.346
11.5 | 1.603 | 0.01893 | -0.002 | 84.677
12 | 1.651 | 0.02045 | -0.002 | 80.727
12.5 | 1.697 | 0.02208 | -0.003 | 76.854
13 | 1.742 | 0.02389 | -0.004 | 72.905
13.5 | 1.785 | 0.02583 | -0.004 | 69.13
14 | 1.827 | 0.02799 | -0.005 | 65.279
14.5 | 1.868 | 0.0303 | -0.005 | 61.634
15 | 1.906 | 0.03289 | -0.006 | 57.954
15.5 | 1.943 | 0.03559 | -0.006 | 54.606
16 | 1.978 | 0.03842 | -0.007 | 51.494
16.5 | 2.011 | 0.0415 | -0.007 | 48.468
17 | 2.042 | 0.04471 | -0.008 | 45.68
17.5 | 2.072 | 0.04812 | -0.008 | 43.061
18 | 2.099 | 0.05168 | -0.009 | 40.614
18.5 | 2.124 | 0.05538 | -0.009 | 38.351
19 | 2.147 | 0.05935 | -0.01 | 36.177
19.5 | 2.168 | 0.06337 | -0.01 | 34.211
20 | 2.186 | 0.06779 | -0.011 | 32.25

## 76. Re 5M Mach 0.10 (2)
BIGFOIL.COM POLAR EXPORT
NACA35124
NACA35124 |  |  |  | Cl Max: | 1.5056 | at alpha= | 17 | deg
XFOIL ncrit=9 |  |  |  | L/D Max: | 116.784 | at alpha= | 8 | deg
Re: | 5000000 |  |  | Cd Min: | 0.08094 | at alpha= | 20 | deg
Mach: | 0.1 |  |  | Cl=0 at alpha= | -4.2622 | deg
|  |  |  | @ Cl=0.1, Cd= | 0.0077472
|  |  |  | @ Cl=0.4, Cd= | 0.0061749
|  |  |  | @ Cl=0.6, Cd= | 0.006393
alpha (deg) | Cl | Cd | Cm | Cl/Cd
-20 | -1.4627 | 0.0272 | -0.0707 | -53.7757
-19.5 | -1.4435 | 0.02523 | -0.0679 | -57.2136
-19 | -1.4058 | 0.02349 | -0.0678 | -59.8467
-18.5 | -1.3522 | 0.02196 | -0.0702 | -61.5756
-18 | -1.2945 | 0.02062 | -0.0728 | -62.7789
-17.5 | -1.2512 | 0.01918 | -0.0726 | -65.2346
-17 | -1.2091 | 0.01822 | -0.0721 | -66.3611
-16.5 | -1.1637 | 0.01739 | -0.0717 | -66.9178
-16 | -1.1161 | 0.01663 | -0.0716 | -67.1137
-15.5 | -1.0679 | 0.0158 | -0.0716 | -67.5886
-15 | -1.0151 | 0.01507 | -0.0724 | -67.359
-14.5 | -0.9467 | 0.01444 | -0.076 | -65.5609
-14 | -0.8616 | 0.01373 | -0.083 | -62.7531
-13.5 | -0.7992 | 0.01319 | -0.0852 | -60.5914
-13 | -0.746 | 0.0127 | -0.0854 | -58.7402
-12.5 | -0.6991 | 0.01218 | -0.0844 | -57.3974
-12 | -0.6515 | 0.01182 | -0.0833 | -55.1184
-11.5 | -0.6091 | 0.01139 | -0.0811 | -53.4767
-11 | -0.5668 | 0.01103 | -0.0787 | -51.3871
-10.5 | -0.5234 | 0.01072 | -0.0764 | -48.8246
-10 | -0.4826 | 0.01038 | -0.0736 | -46.4933
-9.5 | -0.441 | 0.01009 | -0.0709 | -43.7066
-9 | -0.3992 | 0.00983 | -0.0681 | -40.6104
-8.5 | -0.3573 | 0.00956 | -0.0653 | -37.3745
-8 | -0.3164 | 0.00934 | -0.0622 | -33.8758
-7.5 | -0.274 | 0.00912 | -0.0594 | -30.0439
-7 | -0.231 | 0.00892 | -0.0566 | -25.8969
-6.5 | -0.1912 | 0.00874 | -0.0532 | -21.8764
-6 | -0.1474 | 0.00855 | -0.0505 | -17.2398
-5.5 | -0.1048 | 0.00838 | -0.0475 | -12.506
-5 | -0.064 | 0.00827 | -0.0442 | -7.7388
-4.5 | -0.0204 | 0.00811 | -0.0414 | -2.5154
-4 | 0.0225 | 0.00797 | -0.0385 | 2.8231
-3.5 | 0.0637 | 0.00787 | -0.0352 | 8.094
-3 | 0.1051 | 0.00773 | -0.0319 | 13.5964
-2.5 | 0.1476 | 0.00763 | -0.0288 | 19.3447
-2 | 0.1889 | 0.00756 | -0.0255 | 24.9868
-1.5 | 0.2305 | 0.00743 | -0.0223 | 31.0229
-1 | 0.2678 | 0.00734 | -0.0181 | 36.485
-0.5 | 0.3032 | 0.00724 | -0.0136 | 41.8785
0 | 0.3343 | 0.00698 | -0.0082 | 47.894
0.5 | 0.3494 | 0.00659 | 0.0004 | 53.0197
1 | 0.3693 | 0.00641 | 0.0082 | 57.6131
1.5 | 0.3896 | 0.00626 | 0.016 | 62.2364
2 | 0.4006 | 0.00617 | 0.0258 | 64.9271
2.5 | 0.4238 | 0.00615 | 0.0328 | 68.9106
3 | 0.4599 | 0.00613 | 0.0371 | 75.0245
3.5 | 0.4993 | 0.00618 | 0.0407 | 80.7929
4 | 0.5536 | 0.00632 | 0.0409 | 87.5949
4.5 | 0.6108 | 0.00641 | 0.0406 | 95.2886
5 | 0.6615 | 0.00661 | 0.0414 | 100.0756
5.5 | 0.7134 | 0.00677 | 0.0421 | 105.3767
6 | 0.7647 | 0.00701 | 0.0427 | 109.087
6.5 | 0.814 | 0.0073 | 0.0436 | 111.5068
7 | 0.8659 | 0.00754 | 0.044 | 114.8408
7.5 | 0.9115 | 0.00794 | 0.0454 | 114.7985
8 | 0.9623 | 0.00824 | 0.0458 | 116.784
8.5 | 1.0062 | 0.0087 | 0.0473 | 115.6552
9 | 1.054 | 0.00917 | 0.0478 | 114.94
9.5 | 1.094 | 0.00975 | 0.0498 | 112.2051
10 | 1.1402 | 0.01046 | 0.0501 | 109.0057
10.5 | 1.1812 | 0.01131 | 0.0512 | 104.4385
11 | 1.2143 | 0.01221 | 0.0537 | 99.4513
11.5 | 1.2611 | 0.01329 | 0.0529 | 94.8909
12 | 1.3052 | 0.01453 | 0.0523 | 89.8279
12.5 | 1.344 | 0.01611 | 0.052 | 83.4264
13 | 1.3837 | 0.01763 | 0.0515 | 78.4855
13.5 | 1.4113 | 0.01981 | 0.0519 | 71.2418
14 | 1.4334 | 0.02201 | 0.0534 | 65.1249
14.5 | 1.4411 | 0.02482 | 0.0565 | 58.062
15 | 1.4704 | 0.0274 | 0.0554 | 53.6642
15.5 | 1.4844 | 0.03119 | 0.0548 | 47.5922
16 | 1.4933 | 0.03534 | 0.0543 | 42.2552
16.5 | 1.5052 | 0.03932 | 0.0536 | 38.2808
17 | 1.5056 | 0.04427 | 0.0531 | 34.0095
17.5 | 1.505 | 0.0493 | 0.0526 | 30.5274
18 | 1.492 | 0.05574 | 0.0517 | 26.7671
18.5 | 1.4843 | 0.0617 | 0.0507 | 24.0567
19 | 1.4754 | 0.06787 | 0.0495 | 21.7386
19.5 | 1.4608 | 0.07474 | 0.048 | 19.5451
20 | 1.4547 | 0.08094 | 0.0463 | 17.9726

## 77. Re 5M Mach 0.25 (1)
BIGFOIL.COM POLAR EXPORT
NACA35124
NACA35124 |  |  |  | Cl Max: | 2.124 | at alpha= | 20 | deg
JavaFoil+Calcfoil stall+Eppler ext transition |  |  |  | L/D Max: | 100.289 | at alpha= | 6.5 | deg
Re: | 5000000 |  |  | Cd Min: | 0.00722 | at alpha= | 0.5 | deg
Mach: | 0.25 |  |  | Cl=0 at alpha= | -1.8897 | deg
|  |  |  | @ Cl=0.1, Cd= | 0.0081149
|  |  |  | @ Cl=0.4, Cd= | 0.0073736
|  |  |  | @ Cl=0.6, Cd= | 0.0080888
alpha (deg) | Cl | Cd | Cm | Cl/Cd
-20 | -1.463 | 0.09276 | 0.024 | -15.768
-19.5 | -1.485 | 0.07767 | 0.025 | -19.115
-19 | -1.507 | 0.06291 | 0.026 | -23.963
-18.5 | -1.524 | 0.05158 | 0.026 | -29.548
-18 | -1.537 | 0.04235 | 0.026 | -36.286
-17.5 | -1.542 | 0.03552 | 0.027 | -43.427
-17 | -1.542 | 0.03051 | 0.027 | -50.526
-16.5 | -1.533 | 0.02703 | 0.027 | -56.718
-16 | -1.518 | 0.02435 | 0.026 | -62.357
-15.5 | -1.497 | 0.02222 | 0.026 | -67.376
-15 | -1.472 | 0.02059 | 0.026 | -71.484
-14.5 | -1.442 | 0.01923 | 0.026 | -74.973
-14 | -1.408 | 0.01817 | 0.025 | -77.488
-13.5 | -1.371 | 0.01725 | 0.025 | -79.479
-13 | -1.331 | 0.01639 | 0.025 | -81.183
-12.5 | -1.287 | 0.01565 | 0.024 | -82.286
-12 | -1.241 | 0.01502 | 0.024 | -82.622
-11.5 | -1.192 | 0.01442 | 0.024 | -82.651
-11 | -1.141 | 0.01391 | 0.023 | -82.022
-10.5 | -1.088 | 0.01336 | 0.023 | -81.448
-10 | -1.033 | 0.01271 | 0.022 | -81.312
-9.5 | -0.977 | 0.01228 | 0.022 | -79.527
-9 | -0.919 | 0.0119 | 0.022 | -77.239
-8.5 | -0.86 | 0.01153 | 0.021 | -74.528
-8 | -0.799 | 0.0112 | 0.021 | -71.333
-7.5 | -0.737 | 0.01091 | 0.02 | -67.558
-7 | -0.675 | 0.01063 | 0.02 | -63.482
-6.5 | -0.611 | 0.01038 | 0.019 | -58.854
-6 | -0.547 | 0.0099 | 0.019 | -55.261
-5.5 | -0.482 | 0.00969 | 0.018 | -49.746
-5 | -0.416 | 0.0095 | 0.018 | -43.84
-4.5 | -0.35 | 0.00906 | 0.017 | -38.652
-4 | -0.284 | 0.0089 | 0.017 | -31.913
-3.5 | -0.217 | 0.00873 | 0.016 | -24.866
-3 | -0.15 | 0.00759 | 0.015 | -19.759
-2.5 | -0.082 | 0.00725 | 0.015 | -11.379
-2 | -0.015 | 0.00781 | 0.014 | -1.902
-1.5 | 0.053 | 0.00815 | 0.014 | 6.479
-1 | 0.12 | 0.0081 | 0.013 | 14.87
-0.5 | 0.188 | 0.00806 | 0.013 | 23.316
0 | 0.255 | 0.00805 | 0.012 | 31.638
0.5 | 0.321 | 0.00722 | 0.011 | 44.513
1 | 0.388 | 0.00735 | 0.011 | 52.788
1.5 | 0.454 | 0.00748 | 0.01 | 60.691
2 | 0.52 | 0.00788 | 0.01 | 66.016
2.5 | 0.586 | 0.00805 | 0.009 | 72.72
3 | 0.651 | 0.00823 | 0.008 | 79.017
3.5 | 0.715 | 0.00848 | 0.008 | 84.27
4 | 0.779 | 0.00873 | 0.007 | 89.17
4.5 | 0.842 | 0.00902 | 0.007 | 93.357
5 | 0.905 | 0.00936 | 0.006 | 96.685
5.5 | 0.966 | 0.00994 | 0.005 | 97.247
6 | 1.027 | 0.01039 | 0.005 | 98.828
6.5 | 1.087 | 0.01084 | 0.004 | 100.289
7 | 1.146 | 0.01143 | 0.004 | 100.242
7.5 | 1.204 | 0.01207 | 0.003 | 99.694
8 | 1.26 | 0.01283 | 0.002 | 98.223
8.5 | 1.316 | 0.01365 | 0.002 | 96.437
9 | 1.371 | 0.01459 | 0.001 | 93.939
9.5 | 1.424 | 0.01564 | 0 | 91.025
10 | 1.476 | 0.01684 | 0 | 87.645
10.5 | 1.527 | 0.01827 | -0.001 | 83.596
11 | 1.577 | 0.01978 | -0.001 | 79.704
11.5 | 1.625 | 0.02134 | -0.002 | 76.159
12 | 1.672 | 0.02315 | -0.003 | 72.216
12.5 | 1.717 | 0.0251 | -0.003 | 68.395
13 | 1.76 | 0.02726 | -0.004 | 64.583
13.5 | 1.802 | 0.0296 | -0.004 | 60.887
14 | 1.842 | 0.03211 | -0.005 | 57.376
14.5 | 1.88 | 0.03487 | -0.005 | 53.902
15 | 1.915 | 0.03787 | -0.006 | 50.575
15.5 | 1.949 | 0.04104 | -0.006 | 47.476
16 | 1.979 | 0.04456 | -0.007 | 44.419
16.5 | 2.008 | 0.0481 | -0.008 | 41.74
17 | 2.033 | 0.052 | -0.008 | 39.095
17.5 | 2.056 | 0.05614 | -0.009 | 36.622
18 | 2.076 | 0.06041 | -0.009 | 34.366
18.5 | 2.093 | 0.06489 | -0.01 | 32.252
19 | 2.107 | 0.06961 | -0.01 | 30.263
19.5 | 2.117 | 0.07454 | -0.011 | 28.404
20 | 2.124 | 0.07968 | -0.011 | 26.657

## 78. Re 5M Mach 0.25 (2)
BIGFOIL.COM POLAR EXPORT
NACA35124
NACA35124 |  |  |  | Cl Max: | 1.4345 | at alpha= | 15.5 | deg
XFOIL ncrit=9 |  |  |  | L/D Max: | 108.746 | at alpha= | 7.5 | deg
Re: | 5000000 |  |  | Cd Min: | 0.09898 | at alpha= | 20 | deg
Mach: | 0.25 |  |  | Cl=0 at alpha= | -4.4428 | deg
|  |  |  | @ Cl=0.1, Cd= | 0.007974
|  |  |  | @ Cl=0.4, Cd= | 0.0064382
|  |  |  | @ Cl=0.6, Cd= | 0.0066245
alpha (deg) | Cl | Cd | Cm | Cl/Cd
-20 | -1.4541 | 0.03424 | -0.0861 | -42.4679
-19.5 | -1.4365 | 0.03153 | -0.0836 | -45.5598
-19 | -1.4038 | 0.02909 | -0.0831 | -48.2571
-18.5 | -1.3556 | 0.02657 | -0.0851 | -51.0199
-18 | -1.3298 | 0.02437 | -0.0823 | -54.5671
-17.5 | -1.2607 | 0.02252 | -0.0865 | -55.9813
-17 | -1.2175 | 0.02125 | -0.0858 | -57.2941
-16.5 | -1.1759 | 0.01991 | -0.0846 | -59.0608
-16 | -1.1315 | 0.01872 | -0.0837 | -60.4434
-15.5 | -1.0837 | 0.01768 | -0.083 | -61.2952
-15 | -1.0282 | 0.01683 | -0.0834 | -61.0933
-14.5 | -0.9684 | 0.01584 | -0.0849 | -61.1364
-14 | -0.8806 | 0.01502 | -0.0913 | -58.6285
-13 | -0.7593 | 0.01363 | -0.0936 | -55.708
-12.5 | -0.7072 | 0.0131 | -0.0928 | -53.9847
-12 | -0.6594 | 0.01254 | -0.0912 | -52.5837
-11.5 | -0.6133 | 0.01208 | -0.0891 | -50.7699
-11 | -0.5676 | 0.01164 | -0.0868 | -48.7629
-10.5 | -0.5239 | 0.01125 | -0.0841 | -46.5689
-10 | -0.4804 | 0.01087 | -0.0812 | -44.195
-9.5 | -0.4369 | 0.01054 | -0.0783 | -41.4516
-9 | -0.3942 | 0.01021 | -0.0751 | -38.6092
-8.5 | -0.351 | 0.00993 | -0.072 | -35.3474
-8 | -0.3079 | 0.00967 | -0.0688 | -31.8407
-7.5 | -0.2647 | 0.00941 | -0.0656 | -28.1296
-7 | -0.2221 | 0.00919 | -0.0623 | -24.1676
-6.5 | -0.1784 | 0.00898 | -0.0591 | -19.8664
-6 | -0.1344 | 0.00879 | -0.0559 | -15.2901
-5.5 | -0.0923 | 0.00862 | -0.0524 | -10.7077
-5 | -0.0481 | 0.00845 | -0.0493 | -5.6923
-4.5 | -0.0047 | 0.00828 | -0.046 | -0.56763
-4 | 0.0364 | 0.00816 | -0.0422 | 4.4608
-3.5 | 0.0813 | 0.00803 | -0.0391 | 10.1245
-3 | 0.1247 | 0.0079 | -0.0358 | 15.7848
-2.5 | 0.1649 | 0.00782 | -0.0318 | 21.087
-2 | 0.2079 | 0.0077 | -0.0283 | 27
-1.5 | 0.2503 | 0.00761 | -0.0248 | 32.8909
-1 | 0.2899 | 0.00757 | -0.0206 | 38.2959
-0.5 | 0.3253 | 0.00741 | -0.0156 | 43.9001
0.5 | 0.3685 | 0.00684 | -0.0002 | 53.8743
1 | 0.3872 | 0.00657 | 0.0083 | 58.9346
1.5 | 0.4008 | 0.00643 | 0.0179 | 62.3328
2 | 0.4012 | 0.00638 | 0.0302 | 62.884
2.5 | 0.4319 | 0.00633 | 0.0362 | 68.2306
3 | 0.47 | 0.00633 | 0.0405 | 74.2496
3.5 | 0.5205 | 0.00646 | 0.0421 | 80.5728
4 | 0.5744 | 0.00654 | 0.043 | 87.8287
4.5 | 0.6259 | 0.00671 | 0.0443 | 93.2787
5 | 0.6771 | 0.00691 | 0.0456 | 97.9884
5.5 | 0.7289 | 0.00711 | 0.0468 | 102.5176
6 | 0.778 | 0.00746 | 0.0483 | 104.2895
6.5 | 0.8308 | 0.00772 | 0.0491 | 107.6166
7 | 0.8792 | 0.00813 | 0.0504 | 108.1427
7.5 | 0.9276 | 0.00853 | 0.0518 | 108.7456
8 | 0.9765 | 0.00903 | 0.0528 | 108.1395
8.5 | 1.0206 | 0.0096 | 0.0546 | 106.3125
9 | 1.0688 | 0.01026 | 0.0554 | 104.1715
9.5 | 1.1075 | 0.01114 | 0.0575 | 99.4165
10 | 1.1561 | 0.01203 | 0.0577 | 96.1014
10.5 | 1.1881 | 0.01332 | 0.0603 | 89.1967
11 | 1.2328 | 0.01444 | 0.0607 | 85.374
11.5 | 1.2741 | 0.01614 | 0.0604 | 78.9405
12 | 1.3161 | 0.01787 | 0.0598 | 73.6486
12.5 | 1.3508 | 0.02006 | 0.0596 | 67.338
13 | 1.3771 | 0.02277 | 0.0598 | 60.4787
13.5 | 1.4018 | 0.02541 | 0.0605 | 55.1673
14 | 1.3959 | 0.02888 | 0.0653 | 48.3345
14.5 | 1.417 | 0.03241 | 0.0645 | 43.7211
15 | 1.4228 | 0.03715 | 0.0638 | 38.2988
15.5 | 1.4345 | 0.04136 | 0.0632 | 34.6833
16 | 1.4309 | 0.04686 | 0.0626 | 30.5356
16.5 | 1.4274 | 0.05248 | 0.0618 | 27.1989
17 | 1.418 | 0.05856 | 0.0611 | 24.2145
17.5 | 1.405 | 0.06521 | 0.0599 | 21.5458
18 | 1.404 | 0.07089 | 0.0585 | 19.8053
18.5 | 1.3871 | 0.07812 | 0.0569 | 17.756
19 | 1.3771 | 0.08481 | 0.0551 | 16.2375
19.5 | 1.3683 | 0.09158 | 0.0531 | 14.941
20 | 1.3541 | 0.09898 | 0.0506 | 13.6805

## 79. Re 5M Mach 0.50 (1)
BIGFOIL.COM POLAR EXPORT
NACA35124
NACA35124 |  |  |  | Cl Max: | 1.701 | at alpha= | 13 | deg
JavaFoil+Calcfoil stall+Eppler ext transition |  |  |  | L/D Max: | 81.382 | at alpha= | 5 | deg
Re: | 5000000 |  |  | Cd Min: | 0.00788 | at alpha= | 0.5 | deg
Mach: | 0.5 |  |  | Cl=0 at alpha= | -1.8882 | deg
|  |  |  | @ Cl=0.1, Cd= | 0.0094872
|  |  |  | @ Cl=0.4, Cd= | 0.0080247
|  |  |  | @ Cl=0.6, Cd= | 0.0089192
alpha (deg) | Cl | Cd | Cm | Cl/Cd
-16 | -0.833 | 0.11516 | 0.018 | -7.23
-15.5 | -0.803 | 0.11667 | 0.017 | -6.882
-15 | -0.774 | 0.11779 | 0.017 | -6.569
-14.5 | -0.746 | 0.10332 | 0.017 | -7.222
-14 | -0.717 | 0.10242 | 0.017 | -6.998
-13.5 | -0.687 | 0.1008 | 0.016 | -6.815
-13 | -0.662 | 0.09415 | 0.017 | -7.027
-12.5 | -0.644 | 0.07976 | 0.019 | -8.068
-12 | -0.928 | 0.05282 | 0.022 | -17.577
-11.5 | -1.073 | 0.02525 | 0.025 | -42.509
-11 | -1.099 | 0.02066 | 0.025 | -53.2
-10.5 | -1.09 | 0.01826 | 0.025 | -59.667
-10 | -1.062 | 0.01672 | 0.025 | -63.548
-9.5 | -1.023 | 0.01557 | 0.024 | -65.686
-9 | -0.975 | 0.01464 | 0.024 | -66.603
-8.5 | -0.922 | 0.01385 | 0.023 | -66.538
-8 | -0.864 | 0.0132 | 0.023 | -65.463
-7.5 | -0.802 | 0.01239 | 0.022 | -64.767
-7 | -0.738 | 0.01188 | 0.022 | -62.077
-6.5 | -0.671 | 0.01143 | 0.021 | -58.714
-6 | -0.602 | 0.01082 | 0.021 | -55.682
-5.5 | -0.532 | 0.01044 | 0.02 | -50.967
-5 | -0.461 | 0.01071 | 0.02 | -43.015
-4.5 | -0.388 | 0.01045 | 0.019 | -37.169
-4 | -0.315 | 0.01022 | 0.018 | -30.831
-3.5 | -0.241 | 0.01002 | 0.018 | -24.079
-3 | -0.167 | 0.00984 | 0.017 | -16.94
-2.5 | -0.092 | 0.00971 | 0.017 | -9.456
-2 | -0.017 | 0.00961 | 0.016 | -1.722
-1.5 | 0.059 | 0.00952 | 0.015 | 6.176
-1 | 0.134 | 0.00946 | 0.015 | 14.16
-0.5 | 0.209 | 0.00944 | 0.014 | 22.155
0 | 0.282 | 0.00949 | 0.013 | 29.706
0.5 | 0.356 | 0.00788 | 0.013 | 45.117
1 | 0.429 | 0.00812 | 0.012 | 52.791
1.5 | 0.501 | 0.00839 | 0.011 | 59.722
2 | 0.573 | 0.00871 | 0.011 | 65.773
2.5 | 0.644 | 0.00926 | 0.01 | 69.489
3 | 0.714 | 0.00969 | 0.009 | 73.598
3.5 | 0.782 | 0.01013 | 0.009 | 77.223
4 | 0.85 | 0.0107 | 0.008 | 79.434
4.5 | 0.917 | 0.01132 | 0.007 | 80.957
5 | 0.982 | 0.01206 | 0.007 | 81.382
5.5 | 1.046 | 0.01289 | 0.006 | 81.112
6 | 1.108 | 0.01402 | 0.005 | 79.037
6.5 | 1.169 | 0.01513 | 0.004 | 77.229
7 | 1.228 | 0.01639 | 0.004 | 74.929
7.5 | 1.285 | 0.0178 | 0.003 | 72.184
8 | 1.34 | 0.01946 | 0.002 | 68.866
8.5 | 1.393 | 0.02129 | 0.002 | 65.458
9 | 1.444 | 0.02341 | 0.001 | 61.698
9.5 | 1.492 | 0.02573 | 0 | 58.001
10 | 1.538 | 0.02847 | 0 | 54.002
10.5 | 1.579 | 0.03163 | -0.001 | 49.93
11 | 1.617 | 0.03505 | -0.001 | 46.121
11.5 | 1.649 | 0.03899 | -0.002 | 42.29
12 | 1.675 | 0.04347 | -0.003 | 38.544
12.5 | 1.694 | 0.04861 | -0.003 | 34.841
13 | 1.701 | 0.05463 | -0.004 | 31.14
13.5 | 1.694 | 0.06186 | -0.004 | 27.387
14 | 1.665 | 0.07068 | -0.005 | 23.561
14.5 | 1.592 | 0.08245 | -0.006 | 19.309
15 | 1.361 | 0.10328 | -0.006 | 13.182
15.5 | 1.104 | 0.11089 | -0.007 | 9.956
16 | 1.134 | 0.11156 | -0.007 | 10.165
16.5 | 1.164 | 0.10897 | -0.008 | 10.683
17 | 1.191 | 0.1132 | -0.008 | 10.524
17.5 | 1.215 | 0.11841 | -0.009 | 10.264
18 | 1.235 | 0.13979 | -0.009 | 8.837

## 80. Re 5M Mach 0.50 (2)
BIGFOIL.COM POLAR EXPORT
NACA35124
NACA35124 |  |  |  | Cl Max: | 1.1491 | at alpha= | 11.5 | deg
XFOIL ncrit=9 |  |  |  | L/D Max: | 77.9672 | at alpha= | 5 | deg
Re: | 5000000 |  |  | Cd Min: | 0.13327 | at alpha= | -20 | deg
Mach: | 0.5 |  |  | Cl=0 at alpha= | -5.1752 | deg
|  |  |  | @ Cl=0.1, Cd= | 0.0091271
|  |  |  | @ Cl=0.4, Cd= | 0.0084052
|  |  |  | @ Cl=0.6, Cd= | 0.0080706
alpha (deg) | Cl | Cd | Cm | Cl/Cd
-20 | -0.6822 | 0.13327 | -0.073 | -5.1189
-19.5 | -0.7165 | 0.12402 | -0.0753 | -5.7773
-18.5 | -0.7956 | 0.09561 | -0.1013 | -8.3213
-18 | -0.8674 | 0.08185 | -0.111 | -10.5974
-17.5 | -0.9343 | 0.06907 | -0.1194 | -13.5269
-17 | -0.9865 | 0.05757 | -0.1265 | -17.1357
-16.5 | -1.0177 | 0.04832 | -0.131 | -21.0617
-16 | -1.0361 | 0.04074 | -0.1332 | -25.432
-15.5 | -1.0379 | 0.03481 | -0.1333 | -29.8161
-15 | -1.0217 | 0.03029 | -0.1321 | -33.7306
-14.5 | -0.9905 | 0.02676 | -0.1306 | -37.0142
-14 | -0.9434 | 0.02402 | -0.1293 | -39.2756
-13.5 | -0.8699 | 0.02165 | -0.1314 | -40.1801
-13 | -0.8103 | 0.01975 | -0.1305 | -41.0278
-12.5 | -0.7489 | 0.01827 | -0.1292 | -40.9907
-12 | -0.6907 | 0.01706 | -0.1269 | -40.4865
-11.5 | -0.6357 | 0.01595 | -0.124 | -39.8558
-11 | -0.5814 | 0.01504 | -0.1208 | -38.6569
-10.5 | -0.528 | 0.01423 | -0.1173 | -37.1047
-10 | -0.4763 | 0.0135 | -0.1134 | -35.2815
-9.5 | -0.425 | 0.01287 | -0.1094 | -33.0225
-9 | -0.3744 | 0.0123 | -0.1053 | -30.439
-8.5 | -0.3241 | 0.01178 | -0.101 | -27.5127
-8 | -0.2748 | 0.01137 | -0.0966 | -24.1689
-7.5 | -0.2249 | 0.01093 | -0.0923 | -20.5764
-7 | -0.1773 | 0.01056 | -0.0876 | -16.7898
-6.5 | -0.1271 | 0.01026 | -0.0833 | -12.3879
-6 | -0.0791 | 0.00994 | -0.0787 | -7.9577
-5.5 | -0.0317 | 0.00969 | -0.074 | -3.2714
-5 | 0.0171 | 0.00945 | -0.0695 | 1.8095
-4.5 | 0.0644 | 0.00924 | -0.0648 | 6.9697
-4 | 0.1117 | 0.00909 | -0.0601 | 12.2882
-3.5 | 0.1586 | 0.00891 | -0.0553 | 17.8002
-3 | 0.2052 | 0.00877 | -0.0504 | 23.3979
-2.5 | 0.2501 | 0.00869 | -0.0452 | 28.7802
-2 | 0.2936 | 0.00856 | -0.0397 | 34.2991
-1.5 | 0.3372 | 0.00848 | -0.0342 | 39.7642
-1 | 0.3767 | 0.00846 | -0.028 | 44.5272
-0.5 | 0.415 | 0.00837 | -0.0215 | 49.5818
0 | 0.4455 | 0.0083 | -0.0134 | 53.6747
0.5 | 0.4489 | 0.00815 | -0.0002 | 55.0798
1.5 | 0.4219 | 0.0074 | 0.0327 | 57.0135
2 | 0.4401 | 0.00739 | 0.0428 | 59.5535
2.5 | 0.476 | 0.00742 | 0.0494 | 64.1509
3 | 0.5191 | 0.00757 | 0.0546 | 68.5733
3.5 | 0.5635 | 0.00788 | 0.0592 | 71.5102
4 | 0.6152 | 0.00815 | 0.0626 | 75.4847
4.5 | 0.662 | 0.00862 | 0.0664 | 76.7981
5 | 0.7134 | 0.00915 | 0.0693 | 77.9672
5.5 | 0.7639 | 0.00981 | 0.0721 | 77.8695
6 | 0.8111 | 0.0107 | 0.075 | 75.8037
6.5 | 0.863 | 0.0116 | 0.0771 | 74.3966
7 | 0.9048 | 0.01297 | 0.0799 | 69.761
7.5 | 0.9522 | 0.01425 | 0.082 | 66.8211
8 | 0.9915 | 0.0162 | 0.084 | 61.2037
8.5 | 1.0303 | 0.01814 | 0.0862 | 56.7971
9 | 1.061 | 0.02105 | 0.0874 | 50.4038
9.5 | 1.0878 | 0.02381 | 0.0898 | 45.6867
10 | 1.1053 | 0.02747 | 0.0913 | 40.2366
10.5 | 1.1292 | 0.03141 | 0.0911 | 35.9503
11 | 1.136 | 0.03642 | 0.0911 | 31.1917
11.5 | 1.1491 | 0.04105 | 0.0909 | 27.9927
12 | 1.1464 | 0.0467 | 0.0907 | 24.5482
12.5 | 1.1489 | 0.05205 | 0.0905 | 22.073
13 | 1.1351 | 0.05849 | 0.0903 | 19.4067
13.5 | 1.1372 | 0.06381 | 0.0903 | 17.8217
14 | 1.1046 | 0.06982 | 0.0944 | 15.8207
14.5 | 1.11 | 0.07561 | 0.0926 | 14.6806
15 | 1.1095 | 0.08206 | 0.0904 | 13.5206
15.5 | 1.1057 | 0.08889 | 0.0879 | 12.439
16 | 1.1093 | 0.09517 | 0.0856 | 11.656
16.5 | 1.1016 | 0.10252 | 0.0827 | 10.7452

## 81. Re 6M Mach 0.00 (1)
BIGFOIL.COM POLAR EXPORT
NACA35124
NACA35124 |  |  |  | Cl Max: | 2.195 | at alpha= | 20 | deg
JavaFoil+Calcfoil stall+Eppler ext transition |  |  |  | L/D Max: | 108.121 | at alpha= | 7.5 | deg
Re: | 6000000 |  |  | Cd Min: | 0.00713 | at alpha= | -1 | deg
Mach: | 0 |  |  | Cl=0 at alpha= | -1.8923 | deg
|  |  |  | @ Cl=0.1, Cd= | 0.007148
|  |  |  | @ Cl=0.4, Cd= | 0.0073131
|  |  |  | @ Cl=0.6, Cd= | 0.0077272
alpha (deg) | Cl | Cd | Cm | Cl/Cd
-20 | -1.712 | 0.03993 | 0.027 | -42.87
-19.5 | -1.705 | 0.03513 | 0.027 | -48.542
-19 | -1.696 | 0.03118 | 0.027 | -54.401
-18.5 | -1.683 | 0.02802 | 0.027 | -60.058
-18 | -1.666 | 0.02542 | 0.027 | -65.537
-17.5 | -1.645 | 0.02341 | 0.027 | -70.263
-17 | -1.621 | 0.02177 | 0.026 | -74.459
-16.5 | -1.593 | 0.02043 | 0.026 | -77.986
-16 | -1.562 | 0.01926 | 0.026 | -81.089
-15.5 | -1.528 | 0.01824 | 0.026 | -83.784
-15 | -1.491 | 0.01739 | 0.025 | -85.779
-14.5 | -1.452 | 0.01658 | 0.025 | -87.588
-14 | -1.411 | 0.01594 | 0.025 | -88.521
-13.5 | -1.367 | 0.01512 | 0.024 | -90.462
-13 | -1.322 | 0.01453 | 0.024 | -90.969
-12.5 | -1.274 | 0.01399 | 0.024 | -91.082
-12 | -1.225 | 0.01353 | 0.023 | -90.534
-11.5 | -1.174 | 0.01308 | 0.023 | -89.745
-11 | -1.121 | 0.01262 | 0.023 | -88.818
-10.5 | -1.067 | 0.01223 | 0.022 | -87.198
-10 | -1.011 | 0.01189 | 0.022 | -85.046
-9.5 | -0.955 | 0.01159 | 0.021 | -82.393
-9 | -0.897 | 0.01127 | 0.021 | -79.589
-8.5 | -0.838 | 0.01099 | 0.02 | -76.264
-8 | -0.778 | 0.01046 | 0.02 | -74.413
-7.5 | -0.718 | 0.01021 | 0.019 | -70.259
-7 | -0.656 | 0.00998 | 0.019 | -65.766
-6.5 | -0.594 | 0.00979 | 0.019 | -60.667
-6 | -0.531 | 0.0096 | 0.018 | -55.333
-5.5 | -0.468 | 0.00941 | 0.018 | -49.71
-5 | -0.404 | 0.00899 | 0.017 | -44.944
-4.5 | -0.34 | 0.00773 | 0.017 | -43.977
-4 | -0.275 | 0.00765 | 0.016 | -35.992
-3.5 | -0.21 | 0.00759 | 0.015 | -27.732
-3 | -0.145 | 0.00769 | 0.015 | -18.898
-2.5 | -0.08 | 0.00759 | 0.014 | -10.533
-2 | -0.014 | 0.00752 | 0.014 | -1.916
-1.5 | 0.051 | 0.0072 | 0.013 | 7.111
-1 | 0.117 | 0.00713 | 0.013 | 16.376
-0.5 | 0.182 | 0.00813 | 0.012 | 22.414
0 | 0.247 | 0.00808 | 0.012 | 30.553
0.5 | 0.312 | 0.00721 | 0.011 | 43.278
1 | 0.377 | 0.00727 | 0.011 | 51.795
1.5 | 0.441 | 0.00739 | 0.01 | 59.714
2 | 0.505 | 0.0075 | 0.009 | 67.361
2.5 | 0.569 | 0.00764 | 0.009 | 74.475
3 | 0.633 | 0.00782 | 0.008 | 80.888
3.5 | 0.696 | 0.008 | 0.008 | 86.924
4 | 0.758 | 0.00844 | 0.007 | 89.808
4.5 | 0.82 | 0.00865 | 0.006 | 94.845
5 | 0.881 | 0.0089 | 0.006 | 99.06
5.5 | 0.942 | 0.00922 | 0.005 | 102.214
6 | 1.002 | 0.00954 | 0.005 | 105.023
6.5 | 1.061 | 0.00992 | 0.004 | 106.963
7 | 1.12 | 0.01037 | 0.003 | 107.977
7.5 | 1.177 | 0.01089 | 0.003 | 108.121
8 | 1.234 | 0.01147 | 0.002 | 107.534
8.5 | 1.289 | 0.01227 | 0.002 | 105.066
9 | 1.344 | 0.01301 | 0.001 | 103.26
9.5 | 1.397 | 0.01383 | 0 | 101.049
10 | 1.45 | 0.01475 | 0 | 98.288
10.5 | 1.501 | 0.01581 | -0.001 | 94.951
11 | 1.551 | 0.01697 | -0.001 | 91.424
11.5 | 1.6 | 0.01826 | -0.002 | 87.643
12 | 1.648 | 0.01969 | -0.002 | 83.687
12.5 | 1.694 | 0.02128 | -0.003 | 79.64
13 | 1.74 | 0.02294 | -0.004 | 75.822
13.5 | 1.783 | 0.02488 | -0.004 | 71.684
14 | 1.826 | 0.02702 | -0.005 | 67.571
14.5 | 1.866 | 0.02924 | -0.005 | 63.824
15 | 1.905 | 0.03164 | -0.006 | 60.207
15.5 | 1.943 | 0.03417 | -0.006 | 56.86
16 | 1.978 | 0.03693 | -0.007 | 53.571
16.5 | 2.012 | 0.03982 | -0.007 | 50.541
17 | 2.044 | 0.04288 | -0.008 | 47.675
17.5 | 2.074 | 0.04613 | -0.008 | 44.973
18 | 2.103 | 0.04953 | -0.009 | 42.453
18.5 | 2.129 | 0.05306 | -0.009 | 40.122
19 | 2.153 | 0.05673 | -0.01 | 37.953
19.5 | 2.176 | 0.06082 | -0.01 | 35.773
20 | 2.195 | 0.06475 | -0.011 | 33.907

## 82. Re 6M Mach 0.00 (2)
BIGFOIL.COM POLAR EXPORT
NACA35124
NACA35124 |  |  |  | Cl Max: | 1.5256 | at alpha= | 17 | deg
XFOIL ncrit=9 |  |  |  | L/D Max: | 123.095 | at alpha= | 8.5 | deg
Re: | 6000000 |  |  | Cd Min: | 0.07522 | at alpha= | 20 | deg
Mach: | 0 |  |  | Cl=0 at alpha= | -4.19 | deg
|  |  |  | @ Cl=0.1, Cd= | 0.0074917
|  |  |  | @ Cl=0.4, Cd= | 0.0061802
|  |  |  | @ Cl=0.6, Cd= | 0.0061758
alpha (deg) | Cl | Cd | Cm | Cl/Cd
-20 | -1.485 | 0.02486 | -0.0659 | -59.7345
-19.5 | -1.4431 | 0.02322 | -0.0666 | -62.149
-19 | -1.399 | 0.02164 | -0.0676 | -64.6488
-18.5 | -1.3463 | 0.02018 | -0.0699 | -66.7146
-18 | -1.3151 | 0.01893 | -0.0673 | -69.4717
-17.5 | -1.2595 | 0.01811 | -0.0692 | -69.5472
-17 | -1.216 | 0.01724 | -0.0689 | -70.5336
-16.5 | -1.1745 | 0.01632 | -0.0681 | -71.9669
-16 | -1.125 | 0.01567 | -0.0682 | -71.7932
-15.5 | -1.0738 | 0.015 | -0.0688 | -71.5867
-15 | -1.0202 | 0.01428 | -0.0698 | -71.4426
-14.5 | -0.9383 | 0.01368 | -0.0761 | -68.5892
-14 | -0.8609 | 0.01312 | -0.0816 | -65.6174
-13.5 | -0.8018 | 0.01257 | -0.0833 | -63.7868
-12.5 | -0.7029 | 0.01168 | -0.0824 | -60.1798
-12 | -0.6583 | 0.01128 | -0.0807 | -58.3599
-11.5 | -0.6152 | 0.01094 | -0.0787 | -56.234
-11 | -0.5723 | 0.01058 | -0.0765 | -54.0926
-10.5 | -0.5299 | 0.0103 | -0.0741 | -51.4466
-10 | -0.4894 | 0.00997 | -0.0713 | -49.0873
-9.5 | -0.4469 | 0.00974 | -0.0688 | -45.883
-9 | -0.4054 | 0.00945 | -0.066 | -42.8995
-8.5 | -0.3645 | 0.00923 | -0.0631 | -39.4908
-8 | -0.3226 | 0.009 | -0.0603 | -35.8444
-7.5 | -0.2793 | 0.0088 | -0.0577 | -31.7386
-7 | -0.2397 | 0.00861 | -0.0543 | -27.8397
-6.5 | -0.1968 | 0.00842 | -0.0516 | -23.3729
-6 | -0.1522 | 0.00828 | -0.0491 | -18.3816
-5.5 | -0.1117 | 0.00814 | -0.0458 | -13.7224
-5 | -0.07 | 0.00797 | -0.0428 | -8.7829
-4.5 | -0.0261 | 0.00783 | -0.0401 | -3.3333
-4 | 0.016 | 0.00774 | -0.0371 | 2.0672
-3.5 | 0.059 | 0.00761 | -0.0342 | 7.753
-3 | 0.1006 | 0.00749 | -0.031 | 13.4312
-2.5 | 0.1425 | 0.00743 | -0.0279 | 19.179
-2 | 0.1854 | 0.0073 | -0.025 | 25.3973
-1.5 | 0.2256 | 0.00721 | -0.0215 | 31.2899
-1 | 0.2632 | 0.00715 | -0.0175 | 36.8112
-0.5 | 0.3038 | 0.00704 | -0.0141 | 43.1534
0 | 0.3382 | 0.0069 | -0.0095 | 49.0145
0.5 | 0.3614 | 0.00668 | -0.0025 | 54.1018
1 | 0.3804 | 0.00636 | 0.0053 | 59.8113
1.5 | 0.3972 | 0.00619 | 0.0137 | 64.168
2 | 0.4172 | 0.00612 | 0.0214 | 68.1699
2.5 | 0.4357 | 0.00599 | 0.0295 | 72.7379
3 | 0.47 | 0.00597 | 0.0341 | 78.727
3.5 | 0.5084 | 0.00606 | 0.0377 | 83.8944
4 | 0.5664 | 0.00609 | 0.0372 | 93.0049
4.5 | 0.6212 | 0.00623 | 0.0372 | 99.7111
5 | 0.673 | 0.00637 | 0.0378 | 105.6515
5.5 | 0.7233 | 0.00651 | 0.0387 | 111.106
6 | 0.7715 | 0.00675 | 0.0399 | 114.2963
6.5 | 0.8237 | 0.00694 | 0.0403 | 118.6888
7 | 0.8711 | 0.00725 | 0.0414 | 120.1517
7.5 | 0.9209 | 0.00752 | 0.042 | 122.4601
8 | 0.9673 | 0.00786 | 0.0432 | 123.0662
8.5 | 1.0143 | 0.00824 | 0.044 | 123.0947
9 | 1.0582 | 0.00866 | 0.0454 | 122.194
9.5 | 1.1021 | 0.00921 | 0.0464 | 119.6634
10 | 1.1414 | 0.00973 | 0.0484 | 117.3073
10.5 | 1.1858 | 0.01053 | 0.0488 | 112.6116
11 | 1.2243 | 0.01131 | 0.0503 | 108.2493
11.5 | 1.2578 | 0.01234 | 0.0523 | 101.9287
12 | 1.3039 | 0.01336 | 0.0516 | 97.5973
12.5 | 1.3441 | 0.01469 | 0.0513 | 91.4976
13 | 1.3823 | 0.01618 | 0.0511 | 85.4326
13.5 | 1.4158 | 0.01791 | 0.0512 | 79.0508
14 | 1.4381 | 0.02017 | 0.0523 | 71.299
14.5 | 1.442 | 0.02253 | 0.0572 | 64.0036
15 | 1.4679 | 0.02522 | 0.0564 | 58.2038
15.5 | 1.4927 | 0.02807 | 0.0555 | 53.1778
16 | 1.5056 | 0.03177 | 0.055 | 47.3906
16.5 | 1.5124 | 0.03605 | 0.0546 | 41.9528
17 | 1.5256 | 0.03982 | 0.0539 | 38.3124
17.5 | 1.518 | 0.0454 | 0.0535 | 33.4361
18 | 1.5182 | 0.05045 | 0.0527 | 30.0932
18.5 | 1.5064 | 0.05657 | 0.0521 | 26.629
19 | 1.4988 | 0.06239 | 0.0512 | 24.0231
19.5 | 1.4906 | 0.06842 | 0.05 | 21.786
20 | 1.4769 | 0.07522 | 0.0484 | 19.6344

## 83. Re 6M Mach 0.10 (1)
BIGFOIL.COM POLAR EXPORT
NACA35124
NACA35124 |  |  |  | Cl Max: | 2.188 | at alpha= | 20 | deg
JavaFoil+Calcfoil stall+Eppler ext transition |  |  |  | L/D Max: | 107.181 | at alpha= | 7.5 | deg
Re: | 6000000 |  |  | Cd Min: | 0.00721 | at alpha= | -1.5 | deg
Mach: | 0.1 |  |  | Cl=0 at alpha= | -1.8923 | deg
|  |  |  | @ Cl=0.1, Cd= | 0.0076258
|  |  |  | @ Cl=0.4, Cd= | 0.0073438
|  |  |  | @ Cl=0.6, Cd= | 0.00778
alpha (deg) | Cl | Cd | Cm | Cl/Cd
-20 | -1.686 | 0.04364 | 0.027 | -38.645
-19.5 | -1.684 | 0.03799 | 0.027 | -44.326
-19 | -1.678 | 0.03328 | 0.027 | -50.438
-18.5 | -1.668 | 0.02961 | 0.027 | -56.345
-18 | -1.654 | 0.02662 | 0.027 | -62.143
-17.5 | -1.636 | 0.02434 | 0.027 | -67.212
-17 | -1.614 | 0.02252 | 0.027 | -71.669
-16.5 | -1.588 | 0.021 | 0.026 | -75.619
-16 | -1.559 | 0.01976 | 0.026 | -78.865
-15.5 | -1.526 | 0.01865 | 0.026 | -81.812
-15 | -1.491 | 0.01771 | 0.026 | -84.164
-14.5 | -1.452 | 0.0169 | 0.025 | -85.957
-14 | -1.412 | 0.01617 | 0.025 | -87.339
-13.5 | -1.369 | 0.01532 | 0.025 | -89.378
-13 | -1.324 | 0.01475 | 0.024 | -89.802
-12.5 | -1.277 | 0.01418 | 0.024 | -90.045
-12 | -1.228 | 0.01364 | 0.023 | -90.012
-11.5 | -1.177 | 0.0132 | 0.023 | -89.192
-11 | -1.124 | 0.01277 | 0.023 | -88.078
-10.5 | -1.07 | 0.01238 | 0.022 | -86.444
-10 | -1.015 | 0.01201 | 0.022 | -84.494
-9.5 | -0.958 | 0.01165 | 0.021 | -82.232
-9 | -0.9 | 0.01133 | 0.021 | -79.464
-8.5 | -0.841 | 0.01109 | 0.021 | -75.903
-8 | -0.781 | 0.01053 | 0.02 | -74.193
-7.5 | -0.721 | 0.01027 | 0.02 | -70.153
-7 | -0.659 | 0.01004 | 0.019 | -65.616
-6.5 | -0.597 | 0.00981 | 0.019 | -60.795
-6 | -0.534 | 0.00966 | 0.018 | -55.268
-5.5 | -0.47 | 0.00946 | 0.018 | -49.672
-5 | -0.406 | 0.00903 | 0.017 | -44.957
-4.5 | -0.342 | 0.00889 | 0.017 | -38.423
-4 | -0.277 | 0.00769 | 0.016 | -35.957
-3.5 | -0.212 | 0.00762 | 0.016 | -27.764
-3 | -0.146 | 0.00772 | 0.015 | -18.922
-2.5 | -0.08 | 0.00762 | 0.014 | -10.548
-2 | -0.014 | 0.00754 | 0.014 | -1.919
-1.5 | 0.051 | 0.00721 | 0.013 | 7.133
-1 | 0.117 | 0.00777 | 0.013 | 15.093
-0.5 | 0.183 | 0.00816 | 0.012 | 22.43
0 | 0.248 | 0.0081 | 0.012 | 30.63
0.5 | 0.313 | 0.00723 | 0.011 | 43.345
1 | 0.378 | 0.00731 | 0.011 | 51.749
1.5 | 0.443 | 0.00741 | 0.01 | 59.826
2 | 0.508 | 0.00755 | 0.009 | 67.217
2.5 | 0.572 | 0.0077 | 0.009 | 74.278
3 | 0.635 | 0.00788 | 0.008 | 80.67
3.5 | 0.699 | 0.00806 | 0.008 | 86.631
4 | 0.761 | 0.00849 | 0.007 | 89.664
4.5 | 0.824 | 0.00873 | 0.006 | 94.295
5 | 0.885 | 0.00899 | 0.006 | 98.508
5.5 | 0.946 | 0.00929 | 0.005 | 101.826
6 | 1.006 | 0.00963 | 0.005 | 104.539
6.5 | 1.065 | 0.01005 | 0.004 | 106.056
7 | 1.124 | 0.01051 | 0.003 | 106.964
7.5 | 1.181 | 0.01102 | 0.003 | 107.181
8 | 1.238 | 0.01162 | 0.002 | 106.55
8.5 | 1.294 | 0.0123 | 0.002 | 105.158
9 | 1.348 | 0.01322 | 0.001 | 101.995
9.5 | 1.402 | 0.01408 | 0 | 99.573
10 | 1.454 | 0.01505 | 0 | 96.592
10.5 | 1.505 | 0.01612 | -0.001 | 93.37
11 | 1.556 | 0.0173 | -0.001 | 89.901
11.5 | 1.604 | 0.01866 | -0.002 | 85.98
12 | 1.652 | 0.02012 | -0.002 | 82.137
12.5 | 1.698 | 0.02176 | -0.003 | 78.038
13 | 1.743 | 0.02352 | -0.004 | 74.111
13.5 | 1.787 | 0.02548 | -0.004 | 70.128
14 | 1.829 | 0.0277 | -0.005 | 66.027
14.5 | 1.869 | 0.02997 | -0.005 | 62.377
15 | 1.908 | 0.03244 | -0.006 | 58.804
15.5 | 1.945 | 0.03507 | -0.006 | 55.46
16 | 1.98 | 0.03791 | -0.007 | 52.219
16.5 | 2.013 | 0.04089 | -0.007 | 49.232
17 | 2.044 | 0.04405 | -0.008 | 46.405
17.5 | 2.074 | 0.04741 | -0.008 | 43.744
18 | 2.101 | 0.05085 | -0.009 | 41.317
18.5 | 2.126 | 0.05454 | -0.009 | 38.982
19 | 2.149 | 0.05857 | -0.01 | 36.693
19.5 | 2.17 | 0.06253 | -0.01 | 34.709
20 | 2.188 | 0.06656 | -0.011 | 32.877

## 84. Re 6M Mach 0.10 (2)
BIGFOIL.COM POLAR EXPORT
NACA35124
NACA35124 |  |  |  | Cl Max: | 1.5121 | at alpha= | 17 | deg
XFOIL ncrit=9 |  |  |  | L/D Max: | 121.579 | at alpha= | 7.5 | deg
Re: | 6000000 |  |  | Cd Min: | 0.07809 | at alpha= | 20 | deg
Mach: | 0.1 |  |  | Cl=0 at alpha= | -4.223 | deg
|  |  |  | @ Cl=0.1, Cd= | 0.0075406
|  |  |  | @ Cl=0.4, Cd= | 0.0062268
|  |  |  | @ Cl=0.6, Cd= | 0.0062116
alpha (deg) | Cl | Cd | Cm | Cl/Cd
-20 | -1.4866 | 0.02581 | -0.0689 | -57.5978
-19.5 | -1.4437 | 0.02419 | -0.0696 | -59.6817
-19 | -1.4011 | 0.02239 | -0.0705 | -62.577
-18.5 | -1.3682 | 0.02082 | -0.0688 | -65.7157
-18 | -1.3182 | 0.01944 | -0.07 | -67.8086
-17.5 | -1.262 | 0.01861 | -0.0718 | -67.813
-17 | -1.2187 | 0.01768 | -0.0713 | -68.931
-16.5 | -1.1768 | 0.01673 | -0.0705 | -70.3407
-16 | -1.1291 | 0.01596 | -0.0704 | -70.7456
-15.5 | -1.0766 | 0.01532 | -0.0708 | -70.2742
-15 | -1.0246 | 0.01454 | -0.0715 | -70.4677
-14.5 | -0.9504 | 0.01389 | -0.0762 | -68.4233
-14 | -0.8657 | 0.01333 | -0.0828 | -64.9437
-13.5 | -0.8052 | 0.01275 | -0.0847 | -63.1529
-13 | -0.7529 | 0.01226 | -0.0848 | -61.4111
-12.5 | -0.7046 | 0.01183 | -0.0839 | -59.5604
-12 | -0.6595 | 0.0114 | -0.0823 | -57.8509
-11.5 | -0.6158 | 0.01106 | -0.0802 | -55.6781
-11 | -0.5729 | 0.01068 | -0.0779 | -53.6423
-10.5 | -0.5298 | 0.01038 | -0.0756 | -51.0405
-10 | -0.4891 | 0.01006 | -0.0727 | -48.6183
-9.5 | -0.4468 | 0.0098 | -0.07 | -45.5918
-9 | -0.4041 | 0.00952 | -0.0674 | -42.4475
-8.5 | -0.3636 | 0.00928 | -0.0643 | -39.181
-8 | -0.3213 | 0.00905 | -0.0614 | -35.5028
-7.5 | -0.2775 | 0.00886 | -0.0588 | -31.3205
-7 | -0.2375 | 0.00866 | -0.0555 | -27.4249
-6.5 | -0.1949 | 0.00846 | -0.0526 | -23.0378
-6 | -0.1501 | 0.00832 | -0.0501 | -18.0409
-5.5 | -0.1091 | 0.00817 | -0.0468 | -13.3537
-5 | -0.0676 | 0.008 | -0.0436 | -8.45
-4.5 | -0.0236 | 0.00786 | -0.0409 | -3.0025
-4 | 0.019 | 0.00777 | -0.0378 | 2.4453
-3.5 | 0.0628 | 0.00765 | -0.035 | 8.2092
-3 | 0.1036 | 0.00753 | -0.0316 | 13.7583
-2.5 | 0.1458 | 0.00746 | -0.0285 | 19.5442
-2 | 0.1891 | 0.00733 | -0.0256 | 25.7981
-1.5 | 0.2295 | 0.00724 | -0.022 | 31.6989
-1 | 0.267 | 0.00719 | -0.0179 | 37.1349
-0.5 | 0.3079 | 0.00707 | -0.0145 | 43.5502
0 | 0.3421 | 0.00694 | -0.0097 | 49.2939
0.5 | 0.3657 | 0.00671 | -0.0028 | 54.5007
1 | 0.3842 | 0.00638 | 0.0052 | 60.2194
1.5 | 0.4007 | 0.00622 | 0.0138 | 64.4212
2 | 0.416 | 0.00616 | 0.0226 | 67.5325
2.5 | 0.4369 | 0.00602 | 0.0302 | 72.5748
3 | 0.4715 | 0.00601 | 0.0348 | 78.4526
3.5 | 0.5106 | 0.0061 | 0.0384 | 83.7049
4 | 0.571 | 0.00613 | 0.0374 | 93.1485
4.5 | 0.6243 | 0.00628 | 0.0378 | 99.4108
5 | 0.6761 | 0.00641 | 0.0385 | 105.4758
5.5 | 0.7262 | 0.00656 | 0.0396 | 110.7012
6 | 0.775 | 0.00681 | 0.0407 | 113.8032
6.5 | 0.8267 | 0.00701 | 0.0413 | 117.9315
7 | 0.8743 | 0.00734 | 0.0424 | 119.1144
7.5 | 0.924 | 0.0076 | 0.0432 | 121.5789
8 | 0.9702 | 0.00798 | 0.0444 | 121.5789
8.5 | 1.0176 | 0.00837 | 0.0453 | 121.5771
9 | 1.061 | 0.00881 | 0.0469 | 120.4313
9.5 | 1.1058 | 0.00938 | 0.0478 | 117.8891
10 | 1.1439 | 0.00998 | 0.05 | 114.6192
10.5 | 1.1903 | 0.01076 | 0.0501 | 110.6227
11 | 1.2259 | 0.01165 | 0.0521 | 105.2275
11.5 | 1.262 | 0.01271 | 0.0536 | 99.2919
12 | 1.3059 | 0.01389 | 0.0531 | 94.0173
12.5 | 1.3474 | 0.01523 | 0.0528 | 88.4701
13 | 1.3835 | 0.0169 | 0.0527 | 81.8639
13.5 | 1.4179 | 0.01862 | 0.0527 | 76.1493
14 | 1.4358 | 0.02122 | 0.0542 | 67.6626
14.5 | 1.4394 | 0.02376 | 0.0587 | 60.5808
15 | 1.4647 | 0.02657 | 0.0579 | 55.1261
15.5 | 1.486 | 0.02973 | 0.0571 | 49.9832
16 | 1.5013 | 0.03328 | 0.0566 | 45.1112
16.5 | 1.5006 | 0.03828 | 0.0562 | 39.2006
17 | 1.5121 | 0.04226 | 0.0555 | 35.7809
17.5 | 1.5048 | 0.04787 | 0.0551 | 31.4351
18 | 1.5054 | 0.05295 | 0.0542 | 28.4306
18.5 | 1.4956 | 0.0589 | 0.0535 | 25.3922
19 | 1.4844 | 0.06515 | 0.0525 | 22.7843
19.5 | 1.4786 | 0.07102 | 0.0512 | 20.8195
20 | 1.4631 | 0.07809 | 0.0496 | 18.7361

## 85. Re 6M Mach 0.25 (1)
BIGFOIL.COM POLAR EXPORT
NACA35124
NACA35124 |  |  |  | Cl Max: | 2.126 | at alpha= | 20 | deg
JavaFoil+Calcfoil stall+Eppler ext transition |  |  |  | L/D Max: | 101.987 | at alpha= | 7 | deg
Re: | 6000000 |  |  | Cd Min: | 0.0071 | at alpha= | -2.5 | deg
Mach: | 0.25 |  |  | Cl=0 at alpha= | -1.8897 | deg
|  |  |  | @ Cl=0.1, Cd= | 0.007959
|  |  |  | @ Cl=0.4, Cd= | 0.0073209
|  |  |  | @ Cl=0.6, Cd= | 0.0079931
alpha (deg) | Cl | Cd | Cm | Cl/Cd
-20 | -1.472 | 0.08696 | 0.025 | -16.928
-19.5 | -1.499 | 0.07032 | 0.025 | -21.315
-19 | -1.518 | 0.05825 | 0.026 | -26.053
-18.5 | -1.533 | 0.04785 | 0.026 | -32.045
-18 | -1.544 | 0.03976 | 0.027 | -38.836
-17.5 | -1.549 | 0.03357 | 0.027 | -46.132
-17 | -1.546 | 0.02909 | 0.027 | -53.169
-16.5 | -1.538 | 0.0258 | 0.027 | -59.585
-16 | -1.521 | 0.02346 | 0.027 | -64.853
-15.5 | -1.5 | 0.02142 | 0.026 | -70.013
-15 | -1.474 | 0.0199 | 0.026 | -74.042
-14.5 | -1.444 | 0.01866 | 0.026 | -77.372
-14 | -1.41 | 0.0176 | 0.026 | -80.081
-13.5 | -1.372 | 0.01674 | 0.025 | -81.96
-13 | -1.332 | 0.01592 | 0.025 | -83.641
-12.5 | -1.288 | 0.01521 | 0.024 | -84.676
-12 | -1.242 | 0.01459 | 0.024 | -85.086
-11.5 | -1.193 | 0.01402 | 0.024 | -85.073
-11 | -1.142 | 0.01352 | 0.023 | -84.437
-10.5 | -1.089 | 0.013 | 0.023 | -83.764
-10 | -1.034 | 0.01255 | 0.022 | -82.409
-9.5 | -0.977 | 0.01218 | 0.022 | -80.238
-9 | -0.919 | 0.01157 | 0.022 | -79.425
-8.5 | -0.86 | 0.01121 | 0.021 | -76.669
-8 | -0.799 | 0.0109 | 0.021 | -73.332
-7.5 | -0.738 | 0.01061 | 0.02 | -69.498
-7 | -0.675 | 0.01035 | 0.02 | -65.214
-6.5 | -0.611 | 0.01015 | 0.019 | -60.245
-6 | -0.547 | 0.00964 | 0.019 | -56.739
-5.5 | -0.482 | 0.00944 | 0.018 | -51.083
-5 | -0.416 | 0.00925 | 0.018 | -45.013
-4.5 | -0.35 | 0.00908 | 0.017 | -38.601
-4 | -0.284 | 0.00868 | 0.017 | -32.705
-3.5 | -0.217 | 0.0075 | 0.016 | -28.959
-3 | -0.15 | 0.00742 | 0.015 | -20.215
-2.5 | -0.083 | 0.0071 | 0.015 | -11.625
-2 | -0.015 | 0.00743 | 0.014 | -2.001
-1.5 | 0.053 | 0.00798 | 0.014 | 6.62
-1 | 0.12 | 0.00795 | 0.013 | 15.149
-0.5 | 0.188 | 0.00794 | 0.013 | 23.679
0 | 0.255 | 0.00793 | 0.012 | 32.091
0.5 | 0.322 | 0.00822 | 0.011 | 39.098
1 | 0.388 | 0.00725 | 0.011 | 53.536
1.5 | 0.454 | 0.00764 | 0.01 | 59.438
2 | 0.52 | 0.00779 | 0.01 | 66.758
2.5 | 0.586 | 0.00795 | 0.009 | 73.657
3 | 0.651 | 0.00815 | 0.008 | 79.888
3.5 | 0.715 | 0.00836 | 0.008 | 85.534
4 | 0.779 | 0.00862 | 0.007 | 90.414
4.5 | 0.843 | 0.00891 | 0.007 | 94.518
5 | 0.905 | 0.00924 | 0.006 | 98.012
5.5 | 0.967 | 0.00982 | 0.005 | 98.502
6 | 1.028 | 0.01023 | 0.005 | 100.473
6.5 | 1.088 | 0.0107 | 0.004 | 101.655
7 | 1.147 | 0.01124 | 0.004 | 101.987
7.5 | 1.205 | 0.0119 | 0.003 | 101.215
8 | 1.262 | 0.01261 | 0.002 | 100.057
8.5 | 1.317 | 0.01344 | 0.002 | 98.023
9 | 1.372 | 0.01434 | 0.001 | 95.654
9.5 | 1.425 | 0.01541 | 0 | 92.498
10 | 1.478 | 0.01668 | 0 | 88.567
10.5 | 1.528 | 0.01803 | -0.001 | 84.779
11 | 1.578 | 0.01942 | -0.001 | 81.266
11.5 | 1.626 | 0.02105 | -0.002 | 77.275
12 | 1.673 | 0.02281 | -0.003 | 73.339
12.5 | 1.718 | 0.02475 | -0.003 | 69.441
13 | 1.762 | 0.02686 | -0.004 | 65.591
13.5 | 1.804 | 0.02914 | -0.004 | 61.899
14 | 1.844 | 0.0317 | -0.005 | 58.153
14.5 | 1.881 | 0.0344 | -0.005 | 54.684
15 | 1.917 | 0.03735 | -0.006 | 51.324
15.5 | 1.95 | 0.04061 | -0.006 | 48.029
16 | 1.981 | 0.04396 | -0.007 | 45.068
16.5 | 2.009 | 0.04751 | -0.008 | 42.293
17 | 2.035 | 0.05132 | -0.008 | 39.648
17.5 | 2.058 | 0.05529 | -0.009 | 37.22
18 | 2.078 | 0.05949 | -0.009 | 34.933
18.5 | 2.095 | 0.0639 | -0.01 | 32.783
19 | 2.109 | 0.06847 | -0.01 | 30.794
19.5 | 2.119 | 0.07325 | -0.011 | 28.933
20 | 2.126 | 0.07833 | -0.011 | 27.14

## 86. Re 6M Mach 0.25 (2)
BIGFOIL.COM POLAR EXPORT
NACA35124
NACA35124 |  |  |  | Cl Max: | 1.4375 | at alpha= | 16 | deg
XFOIL ncrit=9 |  |  |  | L/D Max: | 114.634 | at alpha= | 7.5 | deg
Re: | 6000000 |  |  | Cd Min: | 0.09511 | at alpha= | 20 | deg
Mach: | 0.25 |  |  | Cl=0 at alpha= | -4.4039 | deg
|  |  |  | @ Cl=0.1, Cd= | 0.007768
|  |  |  | @ Cl=0.4, Cd= | 0.0066257
|  |  |  | @ Cl=0.6, Cd= | 0.0064152
alpha (deg) | Cl | Cd | Cm | Cl/Cd
-20 | -1.4801 | 0.03257 | -0.085 | -45.4437
-19.5 | -1.452 | 0.02973 | -0.0845 | -48.8396
-19 | -1.4065 | 0.02733 | -0.0859 | -51.4636
-18.5 | -1.374 | 0.02522 | -0.0841 | -54.4806
-18 | -1.3273 | 0.02318 | -0.0848 | -57.2606
-17.5 | -1.2768 | 0.02164 | -0.0857 | -59.0018
-17 | -1.2341 | 0.02035 | -0.0847 | -60.6437
-16.5 | -1.19 | 0.01915 | -0.0837 | -62.141
-16 | -1.1444 | 0.01805 | -0.0827 | -63.4017
-15.5 | -1.0969 | 0.01701 | -0.0819 | -64.4856
-15 | -1.0422 | 0.01615 | -0.0821 | -64.5325
-14.5 | -0.9808 | 0.01532 | -0.0835 | -64.0209
-14 | -0.8915 | 0.01449 | -0.0902 | -61.5252
-13.5 | -0.823 | 0.01385 | -0.0927 | -59.4224
-13 | -0.7687 | 0.01316 | -0.0926 | -58.4119
-12.5 | -0.7152 | 0.01264 | -0.0921 | -56.5823
-12 | -0.6663 | 0.01215 | -0.0905 | -54.8395
-11.5 | -0.6212 | 0.01166 | -0.0882 | -53.2762
-11 | -0.574 | 0.0113 | -0.0861 | -50.7965
-10.5 | -0.5315 | 0.01087 | -0.0831 | -48.896
-10 | -0.4866 | 0.01054 | -0.0804 | -46.167
-9.5 | -0.443 | 0.01019 | -0.0775 | -43.474
-9 | -0.4005 | 0.0099 | -0.0743 | -40.4545
-8.5 | -0.3569 | 0.00963 | -0.0712 | -37.0613
-8 | -0.3118 | 0.00937 | -0.0683 | -33.2764
-7.5 | -0.2712 | 0.00912 | -0.0646 | -29.7368
-7 | -0.2264 | 0.00892 | -0.0616 | -25.3812
-6.5 | -0.1814 | 0.00872 | -0.0587 | -20.8028
-6 | -0.1404 | 0.00853 | -0.0549 | -16.4596
-5.5 | -0.0959 | 0.00835 | -0.0519 | -11.485
-5 | -0.051 | 0.00819 | -0.0488 | -6.2271
-4.5 | -0.0084 | 0.00808 | -0.0453 | -1.0396
-4 | 0.0353 | 0.00794 | -0.042 | 4.4458
-3.5 | 0.0803 | 0.00781 | -0.039 | 10.2817
-3 | 0.1225 | 0.00772 | -0.0354 | 15.8679
-2.5 | 0.1645 | 0.0076 | -0.0317 | 21.6447
-2 | 0.2084 | 0.0075 | -0.0284 | 27.7867
-1.5 | 0.2495 | 0.00745 | -0.0246 | 33.4899
-1 | 0.2916 | 0.00734 | -0.0209 | 39.7275
-0.5 | 0.3281 | 0.00724 | -0.0162 | 45.3177
0 | 0.3624 | 0.00716 | -0.0109 | 50.6145
0.5 | 0.3884 | 0.00688 | -0.0041 | 56.4535
1 | 0.403 | 0.00656 | 0.0051 | 61.4329
1.5 | 0.4165 | 0.00641 | 0.0147 | 64.9766
2 | 0.4168 | 0.00631 | 0.0272 | 66.0539
2.5 | 0.4444 | 0.00618 | 0.0338 | 71.9094
3 | 0.479 | 0.00623 | 0.0387 | 76.886
3.5 | 0.5358 | 0.00628 | 0.0391 | 85.3185
4 | 0.5889 | 0.00638 | 0.0402 | 92.3041
4.5 | 0.6393 | 0.00654 | 0.0417 | 97.7523
5 | 0.692 | 0.00668 | 0.0428 | 103.5928
5.5 | 0.7402 | 0.00693 | 0.0447 | 106.811
6 | 0.7921 | 0.00714 | 0.0458 | 110.9384
6.5 | 0.8415 | 0.00746 | 0.0472 | 112.8016
7 | 0.8913 | 0.00781 | 0.0484 | 114.1229
7.5 | 0.94 | 0.0082 | 0.0497 | 114.6341
8 | 0.9858 | 0.00869 | 0.0514 | 113.4407
8.5 | 1.0348 | 0.00915 | 0.0525 | 113.0929
9 | 1.0755 | 0.0099 | 0.0545 | 108.6364
9.5 | 1.1205 | 0.01052 | 0.056 | 106.5114
10 | 1.1611 | 0.01153 | 0.0575 | 100.7025
10.5 | 1.2024 | 0.01253 | 0.0588 | 95.9617
11 | 1.2321 | 0.0139 | 0.0615 | 88.6403
11.5 | 1.2794 | 0.01523 | 0.0609 | 84.0053
12 | 1.3173 | 0.0171 | 0.0609 | 77.0351
12.5 | 1.3541 | 0.01907 | 0.0607 | 71.0068
13 | 1.3858 | 0.02136 | 0.0609 | 64.8783
13.5 | 1.409 | 0.0241 | 0.0615 | 58.4647
14 | 1.3981 | 0.02748 | 0.0676 | 50.877
14.5 | 1.4165 | 0.03111 | 0.067 | 45.532
15 | 1.4352 | 0.03476 | 0.0662 | 41.2888
15.5 | 1.4309 | 0.04016 | 0.066 | 35.63
16 | 1.4375 | 0.04485 | 0.0652 | 32.0513
16.5 | 1.4357 | 0.05016 | 0.0646 | 28.6224
17 | 1.4299 | 0.05596 | 0.0638 | 25.5522
17.5 | 1.425 | 0.06177 | 0.0627 | 23.0695
18 | 1.4107 | 0.06851 | 0.0616 | 20.5912
18.5 | 1.4051 | 0.07451 | 0.0602 | 18.8579
19 | 1.3849 | 0.08205 | 0.0585 | 16.8787
19.5 | 1.3803 | 0.0883 | 0.0566 | 15.6319
20 | 1.3714 | 0.09511 | 0.0543 | 14.4191

## 87. Re 6M Mach 0.50 (1)
BIGFOIL.COM POLAR EXPORT
NACA35124
NACA35124 |  |  |  | Cl Max: | 1.703 | at alpha= | 13 | deg
JavaFoil+Calcfoil stall+Eppler ext transition |  |  |  | L/D Max: | 82.831 | at alpha= | 5 | deg
Re: | 6000000 |  |  | Cd Min: | 0.00797 | at alpha= | 1 | deg
Mach: | 0.5 |  |  | Cl=0 at alpha= | -1.8882 | deg
|  |  |  | @ Cl=0.1, Cd= | 0.0093091
|  |  |  | @ Cl=0.4, Cd= | 0.0082084
|  |  |  | @ Cl=0.6, Cd= | 0.0089307
alpha (deg) | Cl | Cd | Cm | Cl/Cd
-16 | -0.836 | 0.11232 | 0.019 | -7.444
-15.5 | -0.804 | 0.11382 | 0.018 | -7.062
-15 | -0.775 | 0.11524 | 0.017 | -6.722
-14.5 | -0.755 | 0.09647 | 0.019 | -7.824
-14 | -0.722 | 0.09717 | 0.018 | -7.435
-13.5 | -0.69 | 0.09701 | 0.017 | -7.115
-13 | -0.666 | 0.08928 | 0.018 | -7.461
-12.5 | -0.646 | 0.07662 | 0.02 | -8.433
-12 | -0.953 | 0.04342 | 0.023 | -21.939
-11.5 | -1.078 | 0.02404 | 0.025 | -44.823
-11 | -1.101 | 0.01986 | 0.026 | -55.467
-10.5 | -1.091 | 0.01787 | 0.025 | -61.055
-10 | -1.063 | 0.01623 | 0.025 | -65.49
-9.5 | -1.024 | 0.01511 | 0.024 | -67.753
-9 | -0.976 | 0.01421 | 0.024 | -68.682
-8.5 | -0.922 | 0.01347 | 0.023 | -68.441
-8 | -0.864 | 0.01284 | 0.023 | -67.328
-7.5 | -0.803 | 0.01205 | 0.022 | -66.61
-7 | -0.738 | 0.01155 | 0.022 | -63.895
-6.5 | -0.671 | 0.0111 | 0.021 | -60.448
-6 | -0.603 | 0.01073 | 0.021 | -56.144
-5.5 | -0.532 | 0.01017 | 0.02 | -52.338
-5 | -0.461 | 0.01044 | 0.02 | -44.148
-4.5 | -0.389 | 0.01019 | 0.019 | -38.131
-4 | -0.315 | 0.00997 | 0.018 | -31.623
-3.5 | -0.241 | 0.00979 | 0.018 | -24.635
-3 | -0.167 | 0.00963 | 0.017 | -17.326
-2.5 | -0.092 | 0.00949 | 0.017 | -9.677
-2 | -0.017 | 0.00941 | 0.016 | -1.759
-1.5 | 0.059 | 0.00932 | 0.015 | 6.31
-1 | 0.134 | 0.0093 | 0.015 | 14.417
-0.5 | 0.209 | 0.00926 | 0.014 | 22.579
0 | 0.282 | 0.00849 | 0.013 | 33.234
0.5 | 0.356 | 0.00857 | 0.013 | 41.513
1 | 0.429 | 0.00797 | 0.012 | 53.797
1.5 | 0.501 | 0.00826 | 0.011 | 60.698
2 | 0.573 | 0.00879 | 0.011 | 65.208
2.5 | 0.644 | 0.00916 | 0.01 | 70.322
3 | 0.714 | 0.00953 | 0.009 | 74.94
3.5 | 0.783 | 0.01 | 0.009 | 78.282
4 | 0.851 | 0.01052 | 0.008 | 80.878
4.5 | 0.918 | 0.01115 | 0.007 | 82.284
5 | 0.983 | 0.01187 | 0.007 | 82.831
5.5 | 1.047 | 0.01285 | 0.006 | 81.453
6 | 1.109 | 0.01379 | 0.005 | 80.426
6.5 | 1.17 | 0.01487 | 0.004 | 78.66
7 | 1.229 | 0.01611 | 0.004 | 76.264
7.5 | 1.286 | 0.0175 | 0.003 | 73.507
8 | 1.342 | 0.01912 | 0.002 | 70.165
8.5 | 1.395 | 0.02094 | 0.002 | 66.611
9 | 1.446 | 0.02302 | 0.001 | 62.812
9.5 | 1.494 | 0.02539 | 0 | 58.841
10 | 1.539 | 0.02806 | 0 | 54.853
10.5 | 1.581 | 0.03112 | -0.001 | 50.787
11 | 1.618 | 0.03453 | -0.001 | 46.858
11.5 | 1.651 | 0.03833 | -0.002 | 43.058
12 | 1.677 | 0.04281 | -0.003 | 39.165
12.5 | 1.695 | 0.04799 | -0.003 | 35.32
13 | 1.703 | 0.0539 | -0.004 | 31.585
13.5 | 1.696 | 0.06103 | -0.004 | 27.784
14 | 1.666 | 0.0697 | -0.005 | 23.91
14.5 | 1.593 | 0.08115 | -0.006 | 19.635
15 | 1.363 | 0.10119 | -0.006 | 13.468
15.5 | 1.106 | 0.10756 | -0.007 | 10.279
16 | 1.136 | 0.10787 | -0.007 | 10.531
16.5 | 1.168 | 0.10438 | -0.008 | 11.185
17 | 1.191 | 0.11667 | -0.008 | 10.208
17.5 | 1.202 | 0.14745 | -0.008 | 8.149
18 | 1.217 | 0.17671 | -0.009 | 6.885

## 88. Re 6M Mach 0.50 (2)
BIGFOIL.COM POLAR EXPORT
NACA35124
NACA35124 |  |  |  | Cl Max: | 1.1727 | at alpha= | 11.5 | deg
XFOIL ncrit=9 |  |  |  | L/D Max: | 84.225 | at alpha= | 5 | deg
Re: | 6000000 |  |  | Cd Min: | 0.13053 | at alpha= | -20 | deg
Mach: | 0.5 |  |  | Cl=0 at alpha= | -5.1475 | deg
|  |  |  | @ Cl=0.1, Cd= | 0.0088365
|  |  |  | @ Cl=0.4, Cd= | 0.0081603
|  |  |  | @ Cl=0.6, Cd= | 0.0076702
alpha (deg) | Cl | Cd | Cm | Cl/Cd
-20 | -0.7251 | 0.13053 | -0.072 | -5.555
-19.5 | -0.7453 | 0.116 | -0.0872 | -6.425
-19 | -0.7949 | 0.10311 | -0.0969 | -7.7092
-18.5 | -0.8619 | 0.08952 | -0.1067 | -9.628
-18 | -0.9428 | 0.07545 | -0.1166 | -12.4957
-17.5 | -1.0026 | 0.06339 | -0.1243 | -15.8164
-17 | -1.0431 | 0.05315 | -0.1301 | -19.6256
-16.5 | -1.0676 | 0.04483 | -0.1334 | -23.8144
-16 | -1.0794 | 0.03801 | -0.1344 | -28.3978
-15.5 | -1.0759 | 0.03263 | -0.1337 | -32.9727
-15 | -1.0568 | 0.0285 | -0.1317 | -37.0807
-14.5 | -1.0247 | 0.02522 | -0.1294 | -40.6305
-14 | -0.975 | 0.02274 | -0.1278 | -42.876
-13.5 | -0.8968 | 0.02059 | -0.1298 | -43.5551
-13 | -0.8266 | 0.01897 | -0.1298 | -43.5741
-12.5 | -0.767 | 0.01754 | -0.1279 | -43.7286
-12 | -0.7059 | 0.01637 | -0.1259 | -43.1216
-11.5 | -0.6486 | 0.01538 | -0.123 | -42.1717
-11 | -0.5928 | 0.01449 | -0.1199 | -40.911
-10.5 | -0.5381 | 0.01374 | -0.1164 | -39.163
-10 | -0.4859 | 0.01303 | -0.1126 | -37.2909
-9.5 | -0.4331 | 0.01245 | -0.1087 | -34.7871
-9 | -0.382 | 0.01188 | -0.1046 | -32.1549
-8.5 | -0.3314 | 0.01142 | -0.1003 | -29.0193
-8 | -0.2811 | 0.01096 | -0.096 | -25.6478
-7.5 | -0.2313 | 0.01057 | -0.0916 | -21.8827
-7 | -0.1821 | 0.01025 | -0.0871 | -17.7659
-6.5 | -0.1319 | 0.0099 | -0.0828 | -13.3232
-6 | -0.0851 | 0.00962 | -0.078 | -8.8462
-5.5 | -0.0349 | 0.00939 | -0.0737 | -3.7167
-5 | 0.0146 | 0.00916 | -0.0693 | 1.5939
-4.5 | 0.0611 | 0.00898 | -0.0644 | 6.804
-4 | 0.1099 | 0.0088 | -0.0599 | 12.4886
-3.5 | 0.1563 | 0.00862 | -0.0549 | 18.1323
-3 | 0.2029 | 0.00853 | -0.05 | 23.7866
-2.5 | 0.2506 | 0.00841 | -0.0453 | 29.7979
-2 | 0.2946 | 0.0083 | -0.0399 | 35.494
-1 | 0.382 | 0.00819 | -0.029 | 46.6422
-0.5 | 0.4184 | 0.00813 | -0.0221 | 51.4637
0 | 0.4516 | 0.00812 | -0.0145 | 55.6158
0.5 | 0.4729 | 0.00798 | -0.0047 | 59.2607
1 | 0.4615 | 0.00778 | 0.0115 | 59.3188
1.5 | 0.4411 | 0.0074 | 0.0292 | 59.6081
2 | 0.457 | 0.00725 | 0.0399 | 63.0345
2.5 | 0.4917 | 0.00722 | 0.0468 | 68.1025
3 | 0.5324 | 0.00738 | 0.0524 | 72.1409
3.5 | 0.5824 | 0.00756 | 0.0562 | 77.037
4 | 0.6303 | 0.00786 | 0.0602 | 80.1908
4.5 | 0.6796 | 0.00827 | 0.0637 | 82.1765
5 | 0.7336 | 0.00871 | 0.0664 | 84.225
5.5 | 0.7793 | 0.00943 | 0.07 | 82.6405
6 | 0.8325 | 0.01007 | 0.0724 | 82.6713
6.5 | 0.8777 | 0.01108 | 0.0755 | 79.2148
7 | 0.9274 | 0.0121 | 0.0777 | 76.6446
7.5 | 0.9724 | 0.01342 | 0.0802 | 72.459
8 | 1.011 | 0.01511 | 0.0829 | 66.9093
8.5 | 1.0457 | 0.01708 | 0.0857 | 61.2237
9 | 1.083 | 0.01952 | 0.087 | 55.4816
9.5 | 1.1101 | 0.0223 | 0.0892 | 49.7803
10 | 1.1239 | 0.02569 | 0.0921 | 43.7485
10.5 | 1.1513 | 0.02931 | 0.0922 | 39.2801
11 | 1.1606 | 0.03403 | 0.0924 | 34.1052
11.5 | 1.1727 | 0.03865 | 0.0924 | 30.3415
12 | 1.1694 | 0.04422 | 0.0925 | 26.445
12.5 | 1.1697 | 0.0496 | 0.0925 | 23.5827
13 | 1.1659 | 0.05528 | 0.0925 | 21.0908
13.5 | 1.1569 | 0.06126 | 0.0925 | 18.8851
14 | 1.1492 | 0.06685 | 0.0934 | 17.1907
15 | 1.126 | 0.0789 | 0.0943 | 14.2712
15.5 | 1.1168 | 0.08592 | 0.0921 | 12.9981
16 | 1.1145 | 0.09265 | 0.0896 | 12.0291
16.5 | 1.1139 | 0.09941 | 0.0868 | 11.2051

## 89. Re 7M Mach 0.00 (1)
BIGFOIL.COM POLAR EXPORT
NACA35124
NACA35124 |  |  |  | Cl Max: | 2.197 | at alpha= | 20 | deg
JavaFoil+Calcfoil stall+Eppler ext transition |  |  |  | L/D Max: | 109.371 | at alpha= | 7.5 | deg
Re: | 7000000 |  |  | Cd Min: | 0.0072 | at alpha= | 1 | deg
Mach: | 0 |  |  | Cl=0 at alpha= | -1.8923 | deg
|  |  |  | @ Cl=0.1, Cd= | 0.0074291
|  |  |  | @ Cl=0.4, Cd= | 0.0072395
|  |  |  | @ Cl=0.6, Cd= | 0.0076672
alpha (deg) | Cl | Cd | Cm | Cl/Cd
-20 | -1.717 | 0.03799 | 0.027 | -45.205
-19.5 | -1.71 | 0.03355 | 0.027 | -50.98
-19 | -1.7 | 0.03001 | 0.027 | -56.636
-18.5 | -1.686 | 0.02704 | 0.027 | -62.36
-18 | -1.669 | 0.02462 | 0.027 | -67.772
-17.5 | -1.648 | 0.02265 | 0.027 | -72.742
-17 | -1.623 | 0.0211 | 0.027 | -76.911
-16.5 | -1.595 | 0.01984 | 0.026 | -80.4
-16 | -1.564 | 0.01876 | 0.026 | -83.339
-15.5 | -1.529 | 0.01778 | 0.026 | -86.025
-15 | -1.492 | 0.01696 | 0.025 | -87.993
-14.5 | -1.453 | 0.01623 | 0.025 | -89.562
-14 | -1.412 | 0.01555 | 0.025 | -90.806
-13.5 | -1.368 | 0.01497 | 0.024 | -91.409
-13 | -1.323 | 0.01418 | 0.024 | -93.26
-12.5 | -1.275 | 0.01367 | 0.024 | -93.289
-12 | -1.225 | 0.01321 | 0.023 | -92.765
-11.5 | -1.174 | 0.01277 | 0.023 | -91.926
-11 | -1.121 | 0.01238 | 0.023 | -90.596
-10.5 | -1.067 | 0.01196 | 0.022 | -89.244
-10 | -1.012 | 0.01162 | 0.022 | -87.068
-9.5 | -0.955 | 0.01133 | 0.021 | -84.323
-9 | -0.897 | 0.01103 | 0.021 | -81.36
-8.5 | -0.838 | 0.01075 | 0.02 | -77.979
-8 | -0.778 | 0.0105 | 0.02 | -74.111
-7.5 | -0.718 | 0.01 | 0.019 | -71.759
-7 | -0.656 | 0.00978 | 0.019 | -67.107
-6.5 | -0.594 | 0.00957 | 0.019 | -62.049
-6 | -0.531 | 0.00939 | 0.018 | -56.588
-5.5 | -0.468 | 0.00924 | 0.018 | -50.652
-5 | -0.404 | 0.00909 | 0.017 | -44.487
-4.5 | -0.34 | 0.00759 | 0.017 | -44.807
-4 | -0.275 | 0.00751 | 0.016 | -36.668
-3.5 | -0.211 | 0.00787 | 0.015 | -26.738
-3 | -0.145 | 0.00781 | 0.015 | -18.613
-2.5 | -0.08 | 0.00746 | 0.014 | -10.725
-2 | -0.014 | 0.00741 | 0.014 | -1.944
-1.5 | 0.051 | 0.00734 | 0.013 | 6.974
-1 | 0.117 | 0.00746 | 0.013 | 15.646
-0.5 | 0.182 | 0.00799 | 0.012 | 22.796
0 | 0.247 | 0.00798 | 0.012 | 30.965
0.5 | 0.312 | 0.00795 | 0.011 | 39.229
1 | 0.377 | 0.0072 | 0.011 | 52.338
1.5 | 0.441 | 0.00731 | 0.01 | 60.391
2 | 0.505 | 0.00743 | 0.009 | 68.012
2.5 | 0.569 | 0.00758 | 0.009 | 75.065
3 | 0.633 | 0.00776 | 0.008 | 81.541
3.5 | 0.696 | 0.00817 | 0.008 | 85.119
4 | 0.758 | 0.00837 | 0.007 | 90.555
4.5 | 0.82 | 0.00859 | 0.006 | 95.508
5 | 0.882 | 0.00883 | 0.006 | 99.826
5.5 | 0.943 | 0.00912 | 0.005 | 103.327
6 | 1.003 | 0.00946 | 0.005 | 106.003
6.5 | 1.062 | 0.00984 | 0.004 | 107.901
7 | 1.12 | 0.01027 | 0.003 | 109.111
7.5 | 1.178 | 0.01077 | 0.003 | 109.371
8 | 1.234 | 0.01134 | 0.002 | 108.82
8.5 | 1.29 | 0.01215 | 0.002 | 106.169
9 | 1.345 | 0.01286 | 0.001 | 104.594
9.5 | 1.398 | 0.0137 | 0 | 102.087
10 | 1.451 | 0.0146 | 0 | 99.387
10.5 | 1.502 | 0.01561 | -0.001 | 96.204
11 | 1.552 | 0.01679 | -0.001 | 92.429
11.5 | 1.601 | 0.01805 | -0.002 | 88.689
12 | 1.649 | 0.01947 | -0.002 | 84.707
12.5 | 1.696 | 0.02099 | -0.003 | 80.793
13 | 1.741 | 0.02273 | -0.004 | 76.573
13.5 | 1.785 | 0.02469 | -0.004 | 72.266
14 | 1.827 | 0.02673 | -0.005 | 68.357
14.5 | 1.867 | 0.02894 | -0.005 | 64.538
15 | 1.907 | 0.03126 | -0.006 | 60.997
15.5 | 1.944 | 0.03382 | -0.006 | 57.488
16 | 1.98 | 0.03649 | -0.007 | 54.259
16.5 | 2.014 | 0.03932 | -0.007 | 51.215
17 | 2.046 | 0.04235 | -0.008 | 48.306
17.5 | 2.076 | 0.04551 | -0.008 | 45.624
18 | 2.104 | 0.04885 | -0.009 | 43.076
18.5 | 2.131 | 0.0523 | -0.009 | 40.739
19 | 2.155 | 0.05615 | -0.01 | 38.377
19.5 | 2.178 | 0.05989 | -0.01 | 36.359
20 | 2.197 | 0.06382 | -0.011 | 34.427

## 90. Re 7M Mach 0.00 (2)
BIGFOIL.COM POLAR EXPORT
NACA35124
NACA35124 |  |  |  | Cl Max: | 1.5249 | at alpha= | 17.5 | deg
XFOIL ncrit=9 |  |  |  | L/D Max: | 127.922 | at alpha= | 8.5 | deg
Re: | 7000000 |  |  | Cd Min: | 0.07241 | at alpha= | 20 | deg
Mach: | 0 |  |  | Cl=0 at alpha= | -4.1697 | deg
|  |  |  | @ Cl=0.1, Cd= | 0.0073447
|  |  |  | @ Cl=0.4, Cd= | 0.0062839
|  |  |  | @ Cl=0.6, Cd= | 0.0060477
alpha (deg) | Cl | Cd | Cm | Cl/Cd
-20 | -1.488 | 0.02375 | -0.0673 | -62.6526
-19.5 | -1.4427 | 0.02226 | -0.0684 | -64.8113
-19 | -1.3942 | 0.02089 | -0.0698 | -66.7401
-18.5 | -1.3743 | 0.01943 | -0.0656 | -70.7308
-18 | -1.3136 | 0.01836 | -0.0688 | -71.5468
-17.5 | -1.2699 | 0.01754 | -0.0684 | -72.4002
-17 | -1.2243 | 0.01679 | -0.0681 | -72.9184
-16.5 | -1.1827 | 0.01588 | -0.0673 | -74.4773
-16 | -1.1349 | 0.01517 | -0.0672 | -74.8121
-15.5 | -1.0833 | 0.01453 | -0.0678 | -74.5561
-15 | -1.0244 | 0.01393 | -0.0696 | -73.5391
-14.5 | -0.9325 | 0.01326 | -0.078 | -70.3243
-14 | -0.8633 | 0.01277 | -0.0817 | -67.6038
-13.5 | -0.8066 | 0.01223 | -0.0829 | -65.9526
-13 | -0.7564 | 0.01176 | -0.0826 | -64.3197
-12.5 | -0.7073 | 0.01141 | -0.0819 | -61.9895
-12 | -0.6649 | 0.01097 | -0.0799 | -60.6108
-11.5 | -0.6207 | 0.01064 | -0.078 | -58.3365
-11 | -0.577 | 0.01035 | -0.0759 | -55.7488
-10.5 | -0.5365 | 0.01 | -0.0732 | -53.65
-10 | -0.4936 | 0.00976 | -0.0707 | -50.5738
-9.5 | -0.4518 | 0.00946 | -0.0681 | -47.759
-9 | -0.4102 | 0.00923 | -0.0653 | -44.442
-8.5 | -0.3695 | 0.009 | -0.0623 | -41.0556
-8 | -0.3256 | 0.00878 | -0.0598 | -37.0843
-7.5 | -0.2844 | 0.00859 | -0.0568 | -33.1083
-7 | -0.2436 | 0.0084 | -0.0537 | -29
-6.5 | -0.199 | 0.00823 | -0.0512 | -24.1798
-6 | -0.1567 | 0.00808 | -0.0483 | -19.3936
-5.5 | -0.1152 | 0.00794 | -0.0452 | -14.5088
-5 | -0.0719 | 0.00778 | -0.0424 | -9.2416
-4.5 | -0.0286 | 0.00769 | -0.0396 | -3.7191
-4 | 0.0147 | 0.00756 | -0.0368 | 1.9444
-3.5 | 0.0565 | 0.00743 | -0.0337 | 7.6043
-3 | 0.0979 | 0.00735 | -0.0305 | 13.3197
-2.5 | 0.1417 | 0.00724 | -0.0278 | 19.5718
-2 | 0.1847 | 0.00714 | -0.0248 | 25.8683
-1.5 | 0.2243 | 0.00709 | -0.0212 | 31.6361
-1 | 0.265 | 0.007 | -0.0178 | 37.8571
-0.5 | 0.3048 | 0.00691 | -0.0143 | 44.11
0 | 0.3413 | 0.00687 | -0.0101 | 49.6798
0.5 | 0.3738 | 0.00669 | -0.005 | 55.8744
1 | 0.3931 | 0.00641 | 0.0028 | 61.3261
1.5 | 0.4035 | 0.00622 | 0.0125 | 64.8714
2 | 0.4314 | 0.00608 | 0.0185 | 70.9539
2.5 | 0.4472 | 0.00594 | 0.0272 | 75.2862
3 | 0.4757 | 0.00593 | 0.033 | 80.2192
3.5 | 0.5183 | 0.00594 | 0.0358 | 87.2559
4 | 0.5755 | 0.00599 | 0.0353 | 96.0768
4.5 | 0.6307 | 0.00612 | 0.0353 | 103.0556
5 | 0.6831 | 0.00621 | 0.0358 | 110
5.5 | 0.7307 | 0.0064 | 0.0372 | 114.1719
6 | 0.7816 | 0.00655 | 0.038 | 119.3282
6.5 | 0.8322 | 0.00678 | 0.0386 | 122.7434
7 | 0.88 | 0.00704 | 0.0397 | 125
7.5 | 0.9292 | 0.00732 | 0.0405 | 126.9399
8 | 0.9748 | 0.00767 | 0.0418 | 127.0926
8.5 | 1.0221 | 0.00799 | 0.0427 | 127.9224
9 | 1.0652 | 0.00848 | 0.0441 | 125.6132
9.5 | 1.1109 | 0.00886 | 0.0451 | 125.3837
10 | 1.1499 | 0.00953 | 0.0469 | 120.6611
10.5 | 1.1917 | 0.0101 | 0.0482 | 117.9901
11 | 1.2304 | 0.01098 | 0.0495 | 112.0583
11.5 | 1.2627 | 0.01185 | 0.052 | 106.557
12 | 1.3035 | 0.01298 | 0.0521 | 100.4237
12.5 | 1.3437 | 0.01425 | 0.0521 | 94.2947
13 | 1.3827 | 0.01563 | 0.0519 | 88.4645
13.5 | 1.4113 | 0.0176 | 0.0524 | 80.1875
14 | 1.4445 | 0.01924 | 0.0527 | 75.078
14.5 | 1.4357 | 0.02209 | 0.0591 | 64.9932
15 | 1.4702 | 0.02415 | 0.0579 | 60.8778
15.5 | 1.4901 | 0.02728 | 0.0574 | 54.6224
16 | 1.509 | 0.03046 | 0.0568 | 49.5404
16.5 | 1.5153 | 0.03477 | 0.0564 | 43.5807
17 | 1.5189 | 0.03923 | 0.0561 | 38.7178
17.5 | 1.5249 | 0.04364 | 0.0554 | 34.9427
18 | 1.5206 | 0.04888 | 0.055 | 31.1088
18.5 | 1.5067 | 0.05509 | 0.0546 | 27.3498
19 | 1.5028 | 0.0605 | 0.0537 | 24.8397
19.5 | 1.4902 | 0.06692 | 0.0526 | 22.2684
20 | 1.4863 | 0.07241 | 0.0515 | 20.5262

## 91. Re 7M Mach 0.10 (1)
BIGFOIL.COM POLAR EXPORT
NACA35124
NACA35124 |  |  |  | Cl Max: | 2.19 | at alpha= | 20 | deg
JavaFoil+Calcfoil stall+Eppler ext transition |  |  |  | L/D Max: | 108.444 | at alpha= | 7.5 | deg
Re: | 7000000 |  |  | Cd Min: | 0.00709 | at alpha= | -1.5 | deg
Mach: | 0.1 |  |  | Cl=0 at alpha= | -1.8923 | deg
|  |  |  | @ Cl=0.1, Cd= | 0.0073796
|  |  |  | @ Cl=0.4, Cd= | 0.0072761
|  |  |  | @ Cl=0.6, Cd= | 0.0077056
alpha (deg) | Cl | Cd | Cm | Cl/Cd
-20 | -1.693 | 0.04143 | 0.027 | -40.856
-19.5 | -1.69 | 0.03617 | 0.027 | -46.71
-19 | -1.683 | 0.03195 | 0.027 | -52.658
-18.5 | -1.672 | 0.02855 | 0.027 | -58.553
-18 | -1.657 | 0.02581 | 0.027 | -64.201
-17.5 | -1.639 | 0.02358 | 0.027 | -69.477
-17 | -1.616 | 0.02182 | 0.027 | -74.079
-16.5 | -1.59 | 0.02042 | 0.026 | -77.889
-16 | -1.56 | 0.01921 | 0.026 | -81.228
-15.5 | -1.527 | 0.01819 | 0.026 | -83.991
-15 | -1.492 | 0.01727 | 0.026 | -86.37
-14.5 | -1.454 | 0.01649 | 0.025 | -88.13
-14 | -1.413 | 0.01581 | 0.025 | -89.37
-13.5 | -1.37 | 0.01516 | 0.025 | -90.359
-13 | -1.325 | 0.01439 | 0.024 | -92.06
-12.5 | -1.278 | 0.01385 | 0.024 | -92.23
-12 | -1.228 | 0.01336 | 0.023 | -91.981
-11.5 | -1.177 | 0.01289 | 0.023 | -91.341
-11 | -1.125 | 0.01247 | 0.023 | -90.181
-10.5 | -1.071 | 0.01211 | 0.022 | -88.437
-10 | -1.015 | 0.01174 | 0.022 | -86.46
-9.5 | -0.959 | 0.0114 | 0.021 | -84.115
-9 | -0.901 | 0.01109 | 0.021 | -81.235
-8.5 | -0.842 | 0.01084 | 0.021 | -77.616
-8 | -0.782 | 0.01032 | 0.02 | -75.704
-7.5 | -0.721 | 0.01007 | 0.02 | -71.575
-7 | -0.659 | 0.00985 | 0.019 | -66.905
-6.5 | -0.597 | 0.00963 | 0.019 | -61.974
-6 | -0.534 | 0.00944 | 0.018 | -56.537
-5.5 | -0.47 | 0.00929 | 0.018 | -50.604
-5 | -0.406 | 0.00912 | 0.017 | -44.524
-4.5 | -0.342 | 0.00762 | 0.017 | -44.854
-4 | -0.277 | 0.00751 | 0.016 | -36.84
-3.5 | -0.212 | 0.00748 | 0.016 | -28.263
-3 | -0.146 | 0.00758 | 0.015 | -19.279
-2.5 | -0.08 | 0.00748 | 0.014 | -10.741
-2 | -0.014 | 0.00742 | 0.014 | -1.952
-1.5 | 0.051 | 0.00709 | 0.013 | 7.253
-1 | 0.117 | 0.00748 | 0.013 | 15.677
-0.5 | 0.183 | 0.00803 | 0.012 | 22.799
0 | 0.248 | 0.00801 | 0.012 | 30.987
0.5 | 0.313 | 0.00799 | 0.011 | 39.258
1 | 0.379 | 0.00724 | 0.011 | 52.295
1.5 | 0.443 | 0.00735 | 0.01 | 60.308
2 | 0.508 | 0.00748 | 0.009 | 67.921
2.5 | 0.572 | 0.00764 | 0.009 | 74.875
3 | 0.636 | 0.00779 | 0.008 | 81.585
3.5 | 0.699 | 0.00799 | 0.008 | 87.429
4 | 0.762 | 0.00842 | 0.007 | 90.448
4.5 | 0.824 | 0.00865 | 0.006 | 95.292
5 | 0.886 | 0.00892 | 0.006 | 99.26
5.5 | 0.947 | 0.00922 | 0.005 | 102.632
6 | 1.007 | 0.00954 | 0.005 | 105.475
6.5 | 1.066 | 0.00994 | 0.004 | 107.23
7 | 1.125 | 0.01041 | 0.003 | 108.081
7.5 | 1.182 | 0.0109 | 0.003 | 108.444
8 | 1.239 | 0.0115 | 0.002 | 107.746
8.5 | 1.295 | 0.01233 | 0.002 | 105.015
9 | 1.349 | 0.01309 | 0.001 | 103.064
9.5 | 1.403 | 0.0139 | 0 | 100.889
10 | 1.455 | 0.01487 | 0 | 97.86
10.5 | 1.506 | 0.01594 | -0.001 | 94.502
11 | 1.557 | 0.01713 | -0.001 | 90.873
11.5 | 1.606 | 0.01843 | -0.002 | 87.106
12 | 1.653 | 0.0199 | -0.002 | 83.058
12.5 | 1.7 | 0.0215 | -0.003 | 79.069
13 | 1.745 | 0.02327 | -0.004 | 74.957
13.5 | 1.788 | 0.02532 | -0.004 | 70.632
14 | 1.83 | 0.02739 | -0.005 | 66.827
14.5 | 1.87 | 0.02966 | -0.005 | 63.055
15 | 1.909 | 0.03206 | -0.006 | 59.559
15.5 | 1.946 | 0.03469 | -0.006 | 56.101
16 | 1.981 | 0.03747 | -0.007 | 52.88
16.5 | 2.015 | 0.04041 | -0.007 | 49.861
17 | 2.046 | 0.04351 | -0.008 | 47.017
17.5 | 2.075 | 0.04675 | -0.008 | 44.394
18 | 2.103 | 0.05019 | -0.009 | 41.895
18.5 | 2.128 | 0.05374 | -0.009 | 39.597
19 | 2.151 | 0.05775 | -0.01 | 37.248
19.5 | 2.172 | 0.06161 | -0.01 | 35.257
20 | 2.19 | 0.06562 | -0.011 | 33.377

## 92. Re 7M Mach 0.10 (2)
BIGFOIL.COM POLAR EXPORT
NACA35124
NACA35124 |  |  |  | Cl Max: | 1.5103 | at alpha= | 16.5 | deg
XFOIL ncrit=9 |  |  |  | L/D Max: | 126.293 | at alpha= | 8.5 | deg
Re: | 7000000 |  |  | Cd Min: | 0.07564 | at alpha= | 20 | deg
Mach: | 0.1 |  |  | Cl=0 at alpha= | -4.2016 | deg
|  |  |  | @ Cl=0.1, Cd= | 0.0073816
|  |  |  | @ Cl=0.4, Cd= | 0.0063926
|  |  |  | @ Cl=0.6, Cd= | 0.0060845
alpha (deg) | Cl | Cd | Cm | Cl/Cd
-20 | -1.4922 | 0.02458 | -0.0701 | -60.7079
-19.5 | -1.4457 | 0.02306 | -0.0712 | -62.693
-19 | -1.396 | 0.02163 | -0.0727 | -64.54
-18.5 | -1.3773 | 0.02005 | -0.0684 | -68.6933
-18 | -1.3164 | 0.01891 | -0.0715 | -69.614
-17.5 | -1.2745 | 0.01795 | -0.0708 | -71.0028
-17 | -1.2283 | 0.01717 | -0.0705 | -71.5376
-16.5 | -1.1862 | 0.01625 | -0.0696 | -72.9969
-16 | -1.1385 | 0.01548 | -0.0694 | -73.5465
-15.5 | -1.0866 | 0.01481 | -0.0699 | -73.3693
-15 | -1.0288 | 0.01419 | -0.0713 | -72.5018
-14.5 | -0.9389 | 0.01347 | -0.0792 | -69.703
-14 | -0.868 | 0.01294 | -0.0831 | -67.0788
-13.5 | -0.8088 | 0.01243 | -0.0846 | -65.0684
-13 | -0.7596 | 0.0119 | -0.084 | -63.8319
-12.5 | -0.7097 | 0.01153 | -0.0833 | -61.5525
-12 | -0.6652 | 0.01111 | -0.0816 | -59.874
-11.5 | -0.6222 | 0.01073 | -0.0794 | -57.987
-11 | -0.5773 | 0.01045 | -0.0774 | -55.244
-10.5 | -0.5356 | 0.01009 | -0.0748 | -53.0823
-10 | -0.4938 | 0.00983 | -0.072 | -50.234
-9.5 | -0.4514 | 0.00953 | -0.0694 | -47.3662
-9 | -0.4086 | 0.00931 | -0.0667 | -43.8883
-8.5 | -0.3687 | 0.00905 | -0.0635 | -40.7403
-8 | -0.3243 | 0.00884 | -0.061 | -36.6855
-7.5 | -0.2827 | 0.00864 | -0.058 | -32.7199
-7 | -0.2417 | 0.00844 | -0.0548 | -28.6374
-6.5 | -0.1972 | 0.00827 | -0.0522 | -23.8452
-6 | -0.1547 | 0.00812 | -0.0493 | -19.0517
-5.5 | -0.1119 | 0.00797 | -0.0463 | -14.0402
-5 | -0.0695 | 0.00782 | -0.0433 | -8.8875
-4.5 | -0.0262 | 0.00772 | -0.0404 | -3.3938
-4 | 0.0177 | 0.00758 | -0.0376 | 2.3351
-3.5 | 0.0601 | 0.00746 | -0.0345 | 8.0563
-3 | 0.1008 | 0.00738 | -0.0311 | 13.6585
-2.5 | 0.145 | 0.00726 | -0.0283 | 19.9725
-2 | 0.1881 | 0.00717 | -0.0254 | 26.2343
-1.5 | 0.2282 | 0.00712 | -0.0218 | 32.0506
-1 | 0.2687 | 0.00703 | -0.0182 | 38.2219
-0.5 | 0.3086 | 0.00694 | -0.0146 | 44.4669
0 | 0.3453 | 0.0069 | -0.0104 | 50.0435
0.5 | 0.3778 | 0.00671 | -0.0052 | 56.304
1 | 0.3973 | 0.00645 | 0.0026 | 61.5969
1.5 | 0.4067 | 0.00625 | 0.0126 | 65.072
2 | 0.4331 | 0.0061 | 0.0191 | 71
2.5 | 0.4476 | 0.00597 | 0.028 | 74.9749
3 | 0.4772 | 0.00596 | 0.0337 | 80.0671
3.5 | 0.5204 | 0.00598 | 0.0365 | 87.0234
4 | 0.5798 | 0.00604 | 0.0356 | 95.9934
4.5 | 0.6343 | 0.00616 | 0.0358 | 102.9708
5 | 0.6863 | 0.00626 | 0.0365 | 109.6326
5.5 | 0.7334 | 0.00645 | 0.0381 | 113.7054
6 | 0.7851 | 0.0066 | 0.0388 | 118.9545
6.5 | 0.835 | 0.00685 | 0.0397 | 121.8978
7 | 0.8837 | 0.00711 | 0.0407 | 124.2897
7.5 | 0.9324 | 0.00741 | 0.0417 | 125.83
8 | 0.9787 | 0.00776 | 0.0429 | 126.1211
8.5 | 1.0255 | 0.00812 | 0.044 | 126.2931
9 | 1.0692 | 0.0086 | 0.0454 | 124.3256
9.5 | 1.1141 | 0.00904 | 0.0466 | 123.2412
10 | 1.1535 | 0.00971 | 0.0484 | 118.7951
10.5 | 1.1955 | 0.01035 | 0.0496 | 115.5072
11 | 1.2323 | 0.0113 | 0.0513 | 109.0531
11.5 | 1.2632 | 0.01227 | 0.054 | 102.9503
12 | 1.308 | 0.01337 | 0.0535 | 97.831
12.5 | 1.3474 | 0.01473 | 0.0535 | 91.4732
13 | 1.3867 | 0.01617 | 0.0533 | 85.7576
13.5 | 1.4141 | 0.01826 | 0.054 | 77.4425
14 | 1.4457 | 0.02004 | 0.0544 | 72.1407
14.5 | 1.4342 | 0.02324 | 0.0606 | 61.7126
15 | 1.4666 | 0.0255 | 0.0595 | 57.5137
15.5 | 1.4844 | 0.02888 | 0.059 | 51.3989
16 | 1.499 | 0.03244 | 0.0585 | 46.2084
16.5 | 1.5103 | 0.03639 | 0.058 | 41.5032
17 | 1.5069 | 0.04153 | 0.0577 | 36.2846
17.5 | 1.5085 | 0.04639 | 0.0571 | 32.5178
18 | 1.503 | 0.05181 | 0.0566 | 29.0098
18.5 | 1.4928 | 0.05769 | 0.0561 | 25.8762
19 | 1.4896 | 0.06316 | 0.0551 | 23.5845
19.5 | 1.4753 | 0.06975 | 0.0539 | 21.1513
20 | 1.4689 | 0.07564 | 0.0527 | 19.4196

## 93. Re 7M Mach 0.25 (1)
BIGFOIL.COM POLAR EXPORT
NACA35124
NACA35124 |  |  |  | Cl Max: | 2.128 | at alpha= | 20 | deg
JavaFoil+Calcfoil stall+Eppler ext transition |  |  |  | L/D Max: | 102.997 | at alpha= | 7 | deg
Re: | 7000000 |  |  | Cd Min: | 0.00728 | at alpha= | -3 | deg
Mach: | 0.25 |  |  | Cl=0 at alpha= | -1.8897 | deg
|  |  |  | @ Cl=0.1, Cd= | 0.0078419
|  |  |  | @ Cl=0.4, Cd= | 0.0074515
|  |  |  | @ Cl=0.6, Cd= | 0.0079309
alpha (deg) | Cl | Cd | Cm | Cl/Cd
-20 | -1.482 | 0.08133 | 0.025 | -18.221
-19.5 | -1.507 | 0.06635 | 0.026 | -22.708
-19 | -1.526 | 0.0546 | 0.026 | -27.948
-18.5 | -1.54 | 0.04529 | 0.026 | -34.007
-18 | -1.55 | 0.03776 | 0.027 | -41.044
-17.5 | -1.553 | 0.03226 | 0.027 | -48.136
-17 | -1.55 | 0.02804 | 0.027 | -55.262
-16.5 | -1.541 | 0.0249 | 0.027 | -61.866
-16 | -1.524 | 0.02265 | 0.027 | -67.277
-15.5 | -1.502 | 0.02097 | 0.026 | -71.634
-15 | -1.475 | 0.01953 | 0.026 | -75.547
-14.5 | -1.445 | 0.01819 | 0.026 | -79.418
-14 | -1.411 | 0.0172 | 0.026 | -82.023
-13.5 | -1.373 | 0.01632 | 0.025 | -84.175
-13 | -1.333 | 0.01557 | 0.025 | -85.567
-12.5 | -1.289 | 0.01485 | 0.024 | -86.831
-12 | -1.242 | 0.01426 | 0.024 | -87.144
-11.5 | -1.193 | 0.01368 | 0.024 | -87.203
-11 | -1.142 | 0.0132 | 0.023 | -86.522
-10.5 | -1.089 | 0.0127 | 0.023 | -85.79
-10 | -1.034 | 0.01232 | 0.022 | -83.983
-9.5 | -0.978 | 0.0119 | 0.022 | -82.187
-9 | -0.92 | 0.01133 | 0.022 | -81.132
-8.5 | -0.86 | 0.01098 | 0.021 | -78.302
-8 | -0.799 | 0.01068 | 0.021 | -74.864
-7.5 | -0.738 | 0.01041 | 0.02 | -70.882
-7 | -0.675 | 0.01014 | 0.02 | -66.545
-6.5 | -0.611 | 0.00992 | 0.019 | -61.662
-6 | -0.547 | 0.00972 | 0.019 | -56.297
-5.5 | -0.482 | 0.00925 | 0.018 | -52.132
-5 | -0.417 | 0.00907 | 0.018 | -45.938
-4.5 | -0.35 | 0.00892 | 0.017 | -39.313
-4 | -0.284 | 0.00876 | 0.017 | -32.432
-3.5 | -0.217 | 0.00735 | 0.016 | -29.527
-3 | -0.15 | 0.00728 | 0.015 | -20.609
-2.5 | -0.083 | 0.00764 | 0.015 | -10.806
-2 | -0.015 | 0.00729 | 0.014 | -2.037
-1.5 | 0.053 | 0.00787 | 0.014 | 6.713
-1 | 0.12 | 0.00783 | 0.013 | 15.385
-0.5 | 0.188 | 0.00782 | 0.013 | 24.046
0 | 0.255 | 0.00821 | 0.012 | 31.035
0.5 | 0.322 | 0.00819 | 0.011 | 39.287
1 | 0.388 | 0.00743 | 0.011 | 52.24
1.5 | 0.455 | 0.00755 | 0.01 | 60.188
2 | 0.52 | 0.0077 | 0.01 | 67.628
2.5 | 0.586 | 0.00789 | 0.009 | 74.267
3 | 0.651 | 0.00808 | 0.008 | 80.611
3.5 | 0.716 | 0.0083 | 0.008 | 86.262
4 | 0.78 | 0.00855 | 0.007 | 91.236
4.5 | 0.843 | 0.00883 | 0.007 | 95.424
5 | 0.906 | 0.00935 | 0.006 | 96.838
5.5 | 0.967 | 0.0097 | 0.005 | 99.699
6 | 1.028 | 0.01014 | 0.005 | 101.363
6.5 | 1.088 | 0.0106 | 0.004 | 102.717
7 | 1.147 | 0.01114 | 0.004 | 102.997
7.5 | 1.205 | 0.01176 | 0.003 | 102.534
8 | 1.262 | 0.01249 | 0.002 | 101.089
8.5 | 1.318 | 0.01328 | 0.002 | 99.284
9 | 1.373 | 0.0142 | 0.001 | 96.687
9.5 | 1.426 | 0.01536 | 0 | 92.882
10 | 1.479 | 0.01654 | 0 | 89.416
10.5 | 1.53 | 0.01777 | -0.001 | 86.079
11 | 1.579 | 0.01923 | -0.001 | 82.132
11.5 | 1.628 | 0.02081 | -0.002 | 78.227
12 | 1.674 | 0.02257 | -0.003 | 74.184
12.5 | 1.72 | 0.02447 | -0.003 | 70.275
13 | 1.763 | 0.02658 | -0.004 | 66.344
13.5 | 1.805 | 0.02886 | -0.004 | 62.537
14 | 1.845 | 0.03134 | -0.005 | 58.861
14.5 | 1.883 | 0.03405 | -0.005 | 55.293
15 | 1.918 | 0.03706 | -0.006 | 51.754
15.5 | 1.952 | 0.04012 | -0.006 | 48.643
16 | 1.982 | 0.04346 | -0.007 | 45.612
16.5 | 2.011 | 0.04698 | -0.008 | 42.807
17 | 2.037 | 0.05065 | -0.008 | 40.205
17.5 | 2.06 | 0.0546 | -0.009 | 37.719
18 | 2.08 | 0.05867 | -0.009 | 35.448
18.5 | 2.096 | 0.06301 | -0.01 | 33.269
19 | 2.11 | 0.06748 | -0.01 | 31.276
19.5 | 2.121 | 0.07223 | -0.011 | 29.368
20 | 2.128 | 0.07732 | -0.011 | 27.519

## 94. Re 7M Mach 0.25 (2)
BIGFOIL.COM POLAR EXPORT
NACA35124
NACA35124 |  |  |  | Cl Max: | 1.4435 | at alpha= | 15.5 | deg
XFOIL ncrit=9 |  |  |  | L/D Max: | 119.43 | at alpha= | 7 | deg
Re: | 7000000 |  |  | Cd Min: | 0.09339 | at alpha= | 20 | deg
Mach: | 0.25 |  |  | Cl=0 at alpha= | -4.3642 | deg
|  |  |  | @ Cl=0.1, Cd= | 0.007583
|  |  |  | @ Cl=0.4, Cd= | 0.0068698
|  |  |  | @ Cl=0.6, Cd= | 0.0062847
alpha (deg) | Cl | Cd | Cm | Cl/Cd
-20 | -1.4873 | 0.03121 | -0.0864 | -47.6546
-19.5 | -1.4542 | 0.02839 | -0.0866 | -51.2223
-19 | -1.4095 | 0.02598 | -0.0879 | -54.2533
-18.5 | -1.3902 | 0.02401 | -0.0836 | -57.9009
-18 | -1.3264 | 0.02251 | -0.0864 | -58.9249
-17.5 | -1.2871 | 0.02103 | -0.0853 | -61.203
-17 | -1.2468 | 0.01967 | -0.0838 | -63.3859
-16.5 | -1.2024 | 0.01851 | -0.0827 | -64.9595
-16 | -1.1546 | 0.01752 | -0.0819 | -65.9018
-15.5 | -1.1059 | 0.01654 | -0.0812 | -66.8622
-15 | -1.054 | 0.01561 | -0.081 | -67.5208
-14.5 | -0.9898 | 0.01489 | -0.0826 | -66.4741
-14 | -0.8963 | 0.01411 | -0.09 | -63.5223
-13.5 | -0.8307 | 0.0134 | -0.0921 | -61.9925
-13 | -0.7723 | 0.01285 | -0.0925 | -60.1012
-12.5 | -0.7217 | 0.01229 | -0.0914 | -58.7225
-12 | -0.6737 | 0.0118 | -0.0897 | -57.0932
-11.5 | -0.6263 | 0.01137 | -0.0877 | -55.0836
-11 | -0.5807 | 0.01097 | -0.0853 | -52.9353
-10.5 | -0.5364 | 0.01061 | -0.0825 | -50.5561
-10 | -0.4921 | 0.01025 | -0.0797 | -48.0098
-9.5 | -0.4477 | 0.00994 | -0.0769 | -45.0402
-9 | -0.406 | 0.00965 | -0.0735 | -42.0725
-8.5 | -0.36 | 0.00939 | -0.0708 | -38.3387
-8 | -0.3176 | 0.00912 | -0.0674 | -34.8246
-7.5 | -0.2753 | 0.0089 | -0.064 | -30.9326
-7 | -0.229 | 0.00869 | -0.0613 | -26.3521
-6.5 | -0.1866 | 0.00849 | -0.0578 | -21.9788
-6 | -0.1436 | 0.00833 | -0.0544 | -17.2389
-5.5 | -0.0974 | 0.00816 | -0.0516 | -11.9363
-5 | -0.0541 | 0.00802 | -0.0483 | -6.7456
-4.5 | -0.0123 | 0.00787 | -0.0446 | -1.5629
-4 | 0.033 | 0.00773 | -0.0416 | 4.2691
-3.5 | 0.0776 | 0.00764 | -0.0385 | 10.1571
-3 | 0.1208 | 0.00753 | -0.0351 | 16.0425
-2.5 | 0.1632 | 0.00741 | -0.0315 | 22.0243
-2 | 0.2059 | 0.00734 | -0.0279 | 28.0518
-1.5 | 0.2496 | 0.00725 | -0.0246 | 34.4276
-1 | 0.2917 | 0.00718 | -0.0209 | 40.6267
-0.5 | 0.3286 | 0.00714 | -0.0162 | 46.0224
0 | 0.3671 | 0.00703 | -0.0118 | 52.2191
0.5 | 0.3992 | 0.00688 | -0.0062 | 58.0233
1 | 0.4173 | 0.00665 | 0.0023 | 62.7519
1.5 | 0.4301 | 0.00638 | 0.012 | 67.4138
2 | 0.4314 | 0.00627 | 0.0243 | 68.8038
2.5 | 0.4519 | 0.00617 | 0.0323 | 73.2415
3 | 0.4869 | 0.00612 | 0.0373 | 79.5588
3.5 | 0.5413 | 0.00618 | 0.0381 | 87.589
4 | 0.5975 | 0.00628 | 0.0385 | 95.1433
4.5 | 0.6513 | 0.00638 | 0.0394 | 102.0846
5 | 0.7001 | 0.00656 | 0.0413 | 106.7226
5.5 | 0.7511 | 0.00671 | 0.0427 | 111.9374
6 | 0.8008 | 0.00696 | 0.0442 | 115.0575
6.5 | 0.851 | 0.00727 | 0.0455 | 117.0564
7 | 0.9017 | 0.00755 | 0.0467 | 119.4305
7.5 | 0.9474 | 0.00802 | 0.0485 | 118.1297
8 | 0.9977 | 0.00837 | 0.0495 | 119.1995
8.5 | 1.0407 | 0.00895 | 0.0515 | 116.2793
9 | 1.0874 | 0.00946 | 0.0529 | 114.9471
9.5 | 1.1283 | 0.01024 | 0.0548 | 110.1855
10 | 1.1682 | 0.011 | 0.0569 | 106.2
10.5 | 1.2078 | 0.01219 | 0.0582 | 99.0812
11 | 1.2429 | 0.01324 | 0.0606 | 93.8746
11.5 | 1.279 | 0.01482 | 0.0616 | 86.3023
12 | 1.3231 | 0.01626 | 0.0613 | 81.3715
12.5 | 1.3547 | 0.01846 | 0.0617 | 73.3857
13 | 1.3894 | 0.02052 | 0.0617 | 67.7096
13.5 | 1.4132 | 0.02319 | 0.0624 | 60.9401
14 | 1.4229 | 0.02642 | 0.0646 | 53.8569
14.5 | 1.4193 | 0.02995 | 0.0687 | 47.389
15 | 1.4329 | 0.0339 | 0.0682 | 42.2684
15.5 | 1.4435 | 0.03809 | 0.0678 | 37.8971
16 | 1.4366 | 0.04377 | 0.0673 | 32.8216
16.5 | 1.4409 | 0.04855 | 0.0667 | 29.6787
17 | 1.435 | 0.05431 | 0.066 | 26.4224
17.5 | 1.4253 | 0.06038 | 0.0651 | 23.6055
18 | 1.4216 | 0.06605 | 0.0642 | 21.5231
18.5 | 1.4034 | 0.07308 | 0.063 | 19.2036
19 | 1.3963 | 0.07939 | 0.0613 | 17.5879
19.5 | 1.3828 | 0.08631 | 0.0595 | 16.0213
20 | 1.3687 | 0.09339 | 0.0576 | 14.6557

## 95. Re 7M Mach 0.50 (1)
BIGFOIL.COM POLAR EXPORT
NACA35124
NACA35124 |  |  |  | Cl Max: | 1.704 | at alpha= | 13 | deg
JavaFoil+Calcfoil stall+Eppler ext transition |  |  |  | L/D Max: | 84.013 | at alpha= | 5 | deg
Re: | 7000000 |  |  | Cd Min: | 0.00815 | at alpha= | 1.5 | deg
Mach: | 0.5 |  |  | Cl=0 at alpha= | -1.8882 | deg
|  |  |  | @ Cl=0.1, Cd= | 0.0091536
|  |  |  | @ Cl=0.4, Cd= | 0.0087071
|  |  |  | @ Cl=0.6, Cd= | 0.0088317
alpha (deg) | Cl | Cd | Cm | Cl/Cd
-16 | -0.841 | 0.10791 | 0.02 | -7.794
-15.5 | -0.807 | 0.11094 | 0.018 | -7.275
-15 | -0.776 | 0.11272 | 0.018 | -6.886
-14.5 | -0.761 | 0.09042 | 0.02 | -8.419
-14 | -0.727 | 0.09282 | 0.019 | -7.829
-13.5 | -0.695 | 0.09271 | 0.018 | -7.493
-13 | -0.669 | 0.08595 | 0.019 | -7.784
-12.5 | -0.648 | 0.07404 | 0.02 | -8.759
-12 | -0.963 | 0.03949 | 0.024 | -24.394
-11.5 | -1.081 | 0.02319 | 0.026 | -46.595
-11 | -1.103 | 0.0193 | 0.026 | -57.133
-10.5 | -1.092 | 0.0174 | 0.025 | -62.733
-10 | -1.064 | 0.01602 | 0.025 | -66.406
-9.5 | -1.024 | 0.01474 | 0.024 | -69.479
-9 | -0.976 | 0.01388 | 0.024 | -70.361
-8.5 | -0.923 | 0.01315 | 0.023 | -70.162
-8 | -0.865 | 0.01255 | 0.023 | -68.903
-7.5 | -0.803 | 0.01199 | 0.022 | -67
-7 | -0.738 | 0.01131 | 0.022 | -65.275
-6.5 | -0.671 | 0.01088 | 0.021 | -61.721
-6 | -0.603 | 0.0105 | 0.021 | -57.418
-5.5 | -0.533 | 0.00997 | 0.02 | -53.439
-5 | -0.461 | 0.00966 | 0.02 | -47.724
-4.5 | -0.389 | 0.00998 | 0.019 | -38.936
-4 | -0.315 | 0.00978 | 0.018 | -32.235
-3.5 | -0.241 | 0.00959 | 0.018 | -25.164
-3 | -0.167 | 0.00943 | 0.017 | -17.685
-2.5 | -0.092 | 0.00933 | 0.017 | -9.845
-2 | -0.017 | 0.00922 | 0.016 | -1.794
-1.5 | 0.059 | 0.00917 | 0.015 | 6.412
-1 | 0.134 | 0.00914 | 0.015 | 14.667
-0.5 | 0.209 | 0.00825 | 0.014 | 25.361
0 | 0.282 | 0.00836 | 0.013 | 33.766
0.5 | 0.356 | 0.00846 | 0.013 | 42.06
1 | 0.429 | 0.00887 | 0.012 | 48.36
1.5 | 0.502 | 0.00815 | 0.011 | 61.544
2 | 0.573 | 0.00871 | 0.011 | 65.804
2.5 | 0.644 | 0.00903 | 0.01 | 71.346
3 | 0.715 | 0.00944 | 0.009 | 75.691
3.5 | 0.784 | 0.00988 | 0.009 | 79.303
4 | 0.852 | 0.01041 | 0.008 | 81.815
4.5 | 0.918 | 0.01102 | 0.007 | 83.354
5 | 0.984 | 0.01171 | 0.007 | 84.013
5.5 | 1.047 | 0.01271 | 0.006 | 82.411
6 | 1.11 | 0.0136 | 0.005 | 81.64
6.5 | 1.171 | 0.01471 | 0.004 | 79.609
7 | 1.23 | 0.01587 | 0.004 | 77.5
7.5 | 1.287 | 0.0173 | 0.003 | 74.431
8 | 1.343 | 0.01885 | 0.002 | 71.224
8.5 | 1.396 | 0.02069 | 0.002 | 67.475
9 | 1.447 | 0.02272 | 0.001 | 63.67
9.5 | 1.495 | 0.02516 | 0 | 59.413
10 | 1.54 | 0.02782 | 0 | 55.367
10.5 | 1.582 | 0.03071 | -0.001 | 51.502
11 | 1.619 | 0.03413 | -0.001 | 47.438
11.5 | 1.652 | 0.03798 | -0.002 | 43.488
12 | 1.678 | 0.04231 | -0.003 | 39.664
12.5 | 1.696 | 0.04737 | -0.003 | 35.808
13 | 1.704 | 0.05327 | -0.004 | 31.984
13.5 | 1.697 | 0.06032 | -0.004 | 28.13
14 | 1.668 | 0.06885 | -0.005 | 24.219
14.5 | 1.594 | 0.08002 | -0.006 | 19.924
15 | 1.364 | 0.0994 | -0.006 | 13.722
15.5 | 1.107 | 0.10469 | -0.007 | 10.576
16 | 1.138 | 0.10493 | -0.007 | 10.842
16.5 | 1.162 | 0.11329 | -0.008 | 10.261
17 | 1.174 | 0.14243 | -0.008 | 8.245
17.5 | 1.189 | 0.17259 | -0.008 | 6.89
18 | 1.211 | 0.19777 | -0.008 | 6.125

## 96. Re 7M Mach 0.50 (2)
BIGFOIL.COM POLAR EXPORT
NACA35124
NACA35124 |  |  |  | Cl Max: | 1.1965 | at alpha= | 12 | deg
XFOIL ncrit=9 |  |  |  | L/D Max: | 88.3222 | at alpha= | 5.5 | deg
Re: | 7000000 |  |  | Cd Min: | 0.12458 | at alpha= | -20 | deg
Mach: | 0.5 |  |  | Cl=0 at alpha= | -5.1002 | deg
|  |  |  | @ Cl=0.1, Cd= | 0.0085801
|  |  |  | @ Cl=0.4, Cd= | 0.00797
|  |  |  | @ Cl=0.6, Cd= | 0.0073972
alpha (deg) | Cl | Cd | Cm | Cl/Cd
-20 | -0.7394 | 0.12458 | -0.0815 | -5.9351
-19.5 | -0.7906 | 0.11115 | -0.0918 | -7.1129
-19 | -0.8527 | 0.09753 | -0.1021 | -8.743
-18.5 | -0.9259 | 0.0839 | -0.1118 | -11.0358
-18 | -0.9981 | 0.07085 | -0.1207 | -14.0875
-17.5 | -1.0524 | 0.0594 | -0.1278 | -17.7172
-17 | -1.0876 | 0.04991 | -0.1326 | -21.7912
-16.5 | -1.1076 | 0.04221 | -0.1349 | -26.2402
-16 | -1.1159 | 0.03591 | -0.135 | -31.0749
-15.5 | -1.1085 | 0.03094 | -0.1335 | -35.8274
-15 | -1.0862 | 0.02708 | -0.1312 | -40.1108
-14.5 | -1.0463 | 0.02418 | -0.1289 | -43.2713
-14 | -0.9947 | 0.02187 | -0.1269 | -45.4824
-13.5 | -0.92 | 0.01985 | -0.128 | -46.3476
-13 | -0.8449 | 0.01827 | -0.1285 | -46.2452
-12.5 | -0.7779 | 0.017 | -0.1273 | -45.7588
-12 | -0.7191 | 0.01584 | -0.1248 | -45.3977
-11.5 | -0.6588 | 0.01491 | -0.1223 | -44.1851
-11 | -0.6025 | 0.01406 | -0.1191 | -42.8521
-10.5 | -0.548 | 0.0133 | -0.1156 | -41.203
-10 | -0.493 | 0.01267 | -0.112 | -38.9108
-9.5 | -0.4414 | 0.01205 | -0.1079 | -36.6307
-9 | -0.3876 | 0.01158 | -0.104 | -33.4715
-8.5 | -0.3381 | 0.01108 | -0.0996 | -30.5144
-8 | -0.2861 | 0.01066 | -0.0955 | -26.8386
-7.5 | -0.2367 | 0.01031 | -0.091 | -22.9583
-7 | -0.1864 | 0.00994 | -0.0867 | -18.7525
-6.5 | -0.1364 | 0.00965 | -0.0823 | -14.1347
-6 | -0.0883 | 0.0094 | -0.0776 | -9.3936
-5.5 | -0.0375 | 0.00914 | -0.0734 | -4.1028
-5 | 0.0094 | 0.00891 | -0.0685 | 1.055
-4.5 | 0.0581 | 0.00874 | -0.064 | 6.6476
-4 | 0.1079 | 0.00855 | -0.0596 | 12.6199
-3.5 | 0.1537 | 0.00843 | -0.0545 | 18.2325
-3 | 0.2022 | 0.00831 | -0.05 | 24.3321
-2.5 | 0.2504 | 0.00819 | -0.0453 | 30.5739
-2 | 0.2932 | 0.00812 | -0.0397 | 36.1084
-1.5 | 0.3388 | 0.00804 | -0.0346 | 42.1393
-1 | 0.3824 | 0.00797 | -0.029 | 47.9799
-0.5 | 0.4198 | 0.00797 | -0.0223 | 52.6725
0 | 0.4583 | 0.00791 | -0.0158 | 57.9393
0.5 | 0.4833 | 0.00784 | -0.0066 | 61.6454
1 | 0.4795 | 0.00778 | 0.0082 | 61.6324
1.5 | 0.463 | 0.00739 | 0.0252 | 62.6522
2 | 0.4719 | 0.00717 | 0.0373 | 65.8159
2.5 | 0.5006 | 0.00713 | 0.0453 | 70.2104
3 | 0.5444 | 0.00719 | 0.0504 | 75.7163
3.5 | 0.5944 | 0.00736 | 0.0543 | 80.7609
4 | 0.6411 | 0.00767 | 0.0585 | 83.5854
4.5 | 0.696 | 0.00797 | 0.0613 | 87.3275
5 | 0.7449 | 0.00847 | 0.0647 | 87.9457
5.5 | 0.7949 | 0.009 | 0.0679 | 88.3222
6 | 0.8458 | 0.00968 | 0.0707 | 87.376
6.5 | 0.8923 | 0.01061 | 0.0738 | 84.0999
7 | 0.9425 | 0.01158 | 0.0761 | 81.3903
7.5 | 0.9827 | 0.01299 | 0.0792 | 75.6505
8 | 1.0292 | 0.01431 | 0.0815 | 71.9217
8.5 | 1.0615 | 0.01637 | 0.0845 | 64.8442
9 | 1.1001 | 0.01833 | 0.0867 | 60.0164
9.5 | 1.1237 | 0.02133 | 0.089 | 52.6817
10 | 1.1466 | 0.02402 | 0.0922 | 47.7352
10.5 | 1.1627 | 0.02807 | 0.0929 | 41.4214
11 | 1.1818 | 0.03213 | 0.0932 | 36.7818
11.5 | 1.1851 | 0.03717 | 0.0936 | 31.8832
12 | 1.1965 | 0.04175 | 0.0938 | 28.6587
12.5 | 1.1797 | 0.04813 | 0.0941 | 24.5107
13 | 1.1832 | 0.05326 | 0.0941 | 22.2155
13.5 | 1.17 | 0.05947 | 0.0942 | 19.6738
14 | 1.1662 | 0.06496 | 0.0946 | 17.9526
14.5 | 1.1329 | 0.07077 | 0.099 | 16.0082
15 | 1.1314 | 0.07704 | 0.0972 | 14.6859
15.5 | 1.129 | 0.08348 | 0.0951 | 13.5242
16.5 | 1.1234 | 0.097 | 0.09 | 11.5814
17 | 1.1198 | 0.10397 | 0.0872 | 10.7704

## 97. Re 8M Mach 0.00 (1)
BIGFOIL.COM POLAR EXPORT
NACA35124
NACA35124 |  |  |  | Cl Max: | 2.199 | at alpha= | 20 | deg
JavaFoil+Calcfoil stall+Eppler ext transition |  |  |  | L/D Max: | 110.326 | at alpha= | 7.5 | deg
Re: | 8000000 |  |  | Cd Min: | 0.00725 | at alpha= | 1.5 | deg
Mach: | 0 |  |  | Cl=0 at alpha= | -1.8923 | deg
|  |  |  | @ Cl=0.1, Cd= | 0.0074324
|  |  |  | @ Cl=0.4, Cd= | 0.007865
|  |  |  | @ Cl=0.6, Cd= | 0.0076123
alpha (deg) | Cl | Cd | Cm | Cl/Cd
-20 | -1.722 | 0.03634 | 0.027 | -47.384
-19.5 | -1.714 | 0.03236 | 0.027 | -52.977
-19 | -1.704 | 0.02891 | 0.027 | -58.93
-18.5 | -1.689 | 0.02624 | 0.027 | -64.363
-18 | -1.671 | 0.02399 | 0.027 | -69.638
-17.5 | -1.65 | 0.02213 | 0.027 | -74.53
-17 | -1.625 | 0.02061 | 0.027 | -78.831
-16.5 | -1.597 | 0.01937 | 0.026 | -82.434
-16 | -1.565 | 0.01834 | 0.026 | -85.342
-15.5 | -1.53 | 0.01745 | 0.026 | -87.716
-15 | -1.493 | 0.01662 | 0.025 | -89.853
-14.5 | -1.454 | 0.01591 | 0.025 | -91.413
-14 | -1.413 | 0.01527 | 0.025 | -92.482
-13.5 | -1.369 | 0.01465 | 0.025 | -93.453
-13 | -1.323 | 0.01393 | 0.024 | -94.976
-12.5 | -1.276 | 0.01343 | 0.024 | -95.005
-12 | -1.226 | 0.01295 | 0.023 | -94.644
-11.5 | -1.175 | 0.01251 | 0.023 | -93.88
-11 | -1.122 | 0.01213 | 0.023 | -92.511
-10.5 | -1.068 | 0.01177 | 0.022 | -90.681
-10 | -1.012 | 0.01139 | 0.022 | -88.823
-9.5 | -0.955 | 0.01111 | 0.021 | -85.984
-9 | -0.897 | 0.01082 | 0.021 | -82.951
-8.5 | -0.838 | 0.01054 | 0.02 | -79.553
-8 | -0.779 | 0.0103 | 0.02 | -75.617
-7.5 | -0.718 | 0.00984 | 0.019 | -72.976
-7 | -0.656 | 0.00962 | 0.019 | -68.23
-6.5 | -0.594 | 0.00942 | 0.019 | -63.066
-6 | -0.531 | 0.00924 | 0.018 | -57.498
-5.5 | -0.468 | 0.00907 | 0.018 | -51.614
-5 | -0.404 | 0.00783 | 0.017 | -51.61
-4.5 | -0.34 | 0.00773 | 0.017 | -43.983
-4 | -0.275 | 0.00738 | 0.016 | -37.307
-3.5 | -0.211 | 0.00776 | 0.015 | -27.116
-3 | -0.145 | 0.0077 | 0.015 | -18.87
-2.5 | -0.08 | 0.00735 | 0.014 | -10.878
-2 | -0.014 | 0.00729 | 0.014 | -1.977
-1.5 | 0.051 | 0.00767 | 0.013 | 6.677
-1 | 0.117 | 0.00735 | 0.013 | 15.873
-0.5 | 0.182 | 0.0079 | 0.012 | 23.055
0 | 0.247 | 0.0079 | 0.012 | 31.293
0.5 | 0.312 | 0.00787 | 0.011 | 39.635
1 | 0.377 | 0.00821 | 0.011 | 45.865
1.5 | 0.441 | 0.00725 | 0.01 | 60.894
2 | 0.505 | 0.00738 | 0.009 | 68.458
2.5 | 0.569 | 0.00753 | 0.009 | 75.591
3 | 0.633 | 0.0077 | 0.008 | 82.204
3.5 | 0.696 | 0.00812 | 0.008 | 85.727
4 | 0.759 | 0.0083 | 0.007 | 91.368
4.5 | 0.821 | 0.00854 | 0.006 | 96.057
5 | 0.882 | 0.00879 | 0.006 | 100.325
5.5 | 0.943 | 0.00907 | 0.005 | 103.971
6 | 1.003 | 0.00939 | 0.005 | 106.854
6.5 | 1.062 | 0.00977 | 0.004 | 108.691
7 | 1.121 | 0.01021 | 0.003 | 109.793
7.5 | 1.178 | 0.01068 | 0.003 | 110.326
8 | 1.235 | 0.01144 | 0.002 | 108.004
8.5 | 1.291 | 0.01207 | 0.002 | 106.975
9 | 1.345 | 0.01277 | 0.001 | 105.365
9.5 | 1.399 | 0.01356 | 0 | 103.18
10 | 1.451 | 0.01446 | 0 | 100.394
10.5 | 1.503 | 0.01549 | -0.001 | 97
11 | 1.553 | 0.01662 | -0.001 | 93.443
11.5 | 1.602 | 0.0179 | -0.002 | 89.519
12 | 1.65 | 0.01929 | -0.002 | 85.518
12.5 | 1.696 | 0.02085 | -0.003 | 81.357
13 | 1.742 | 0.02264 | -0.004 | 76.945
13.5 | 1.786 | 0.02449 | -0.004 | 72.916
14 | 1.828 | 0.02649 | -0.005 | 69.009
14.5 | 1.869 | 0.02865 | -0.005 | 65.232
15 | 1.908 | 0.031 | -0.006 | 61.536
15.5 | 1.945 | 0.03348 | -0.006 | 58.107
16 | 1.981 | 0.03613 | -0.007 | 54.82
16.5 | 2.015 | 0.03893 | -0.007 | 51.757
17 | 2.047 | 0.04189 | -0.008 | 48.874
17.5 | 2.078 | 0.04499 | -0.008 | 46.175
18 | 2.106 | 0.04826 | -0.009 | 43.636
18.5 | 2.132 | 0.05194 | -0.009 | 41.048
19 | 2.157 | 0.05546 | -0.01 | 38.888
19.5 | 2.179 | 0.05914 | -0.01 | 36.85
20 | 2.199 | 0.06296 | -0.011 | 34.929

## 98. Re 8M Mach 0.00 (2)
BIGFOIL.COM POLAR EXPORT
NACA35124
NACA35124 |  |  |  | Cl Max: | 1.5208 | at alpha= | 18 | deg
XFOIL ncrit=9 |  |  |  | L/D Max: | 131.903 | at alpha= | 8 | deg
Re: | 8000000 |  |  | Cd Min: | 0.07062 | at alpha= | 20 | deg
Mach: | 0 |  |  | Cl=0 at alpha= | -4.1419 | deg
|  |  |  | @ Cl=0.1, Cd= | 0.0072027
|  |  |  | @ Cl=0.4, Cd= | 0.0063881
|  |  |  | @ Cl=0.6, Cd= | 0.0059654
alpha (deg) | Cl | Cd | Cm | Cl/Cd
-20 | -1.4889 | 0.02284 | -0.0687 | -65.1883
-19.5 | -1.4447 | 0.02146 | -0.0694 | -67.3206
-19 | -1.4175 | 0.02008 | -0.0665 | -70.5926
-18.5 | -1.3597 | 0.01895 | -0.0692 | -71.752
-18 | -1.3222 | 0.0179 | -0.0681 | -73.8659
-17.5 | -1.2784 | 0.01708 | -0.0677 | -74.8478
-17 | -1.2351 | 0.01626 | -0.0671 | -75.9594
-16.5 | -1.1882 | 0.01556 | -0.0668 | -76.3625
-16 | -1.1427 | 0.01478 | -0.0664 | -77.3139
-15.5 | -1.0913 | 0.01415 | -0.0668 | -77.1237
-15 | -1.0322 | 0.01362 | -0.0685 | -75.7856
-14.5 | -0.9392 | 0.01295 | -0.0772 | -72.5251
-14 | -0.869 | 0.01243 | -0.0812 | -69.9115
-13.5 | -0.8109 | 0.01197 | -0.0825 | -67.7444
-13 | -0.7597 | 0.01151 | -0.0824 | -66.0035
-12.5 | -0.7126 | 0.01113 | -0.0813 | -64.0252
-12 | -0.6697 | 0.01073 | -0.0793 | -62.4138
-11.5 | -0.6255 | 0.0104 | -0.0774 | -60.1442
-11 | -0.5813 | 0.01011 | -0.0753 | -57.4975
-10.5 | -0.5414 | 0.00979 | -0.0725 | -55.3013
-10 | -0.4981 | 0.00953 | -0.0701 | -52.2665
-9.5 | -0.4555 | 0.00927 | -0.0675 | -49.137
-9 | -0.416 | 0.00903 | -0.0643 | -46.0687
-8.5 | -0.3724 | 0.0088 | -0.0619 | -42.3182
-8 | -0.3293 | 0.00861 | -0.0592 | -38.2462
-7.5 | -0.2892 | 0.00841 | -0.056 | -34.3876
-7 | -0.2455 | 0.00823 | -0.0534 | -29.8299
-6.5 | -0.2026 | 0.00806 | -0.0506 | -25.1365
-6 | -0.16 | 0.00793 | -0.0477 | -20.1765
-5.5 | -0.1174 | 0.00778 | -0.0448 | -15.09
-5 | -0.0746 | 0.00765 | -0.0419 | -9.7516
-4.5 | -0.0313 | 0.00753 | -0.0391 | -4.1567
-4 | 0.0124 | 0.00739 | -0.0364 | 1.6779
-3.5 | 0.0535 | 0.00731 | -0.0331 | 7.3187
-3 | 0.0971 | 0.00721 | -0.0303 | 13.4674
-2.5 | 0.1411 | 0.0071 | -0.0276 | 19.8732
-2 | 0.1826 | 0.00703 | -0.0244 | 25.9744
-1.5 | 0.2235 | 0.00695 | -0.0211 | 32.1583
-1 | 0.2643 | 0.00686 | -0.0177 | 38.5277
-0.5 | 0.3043 | 0.00683 | -0.0142 | 44.5534
0 | 0.344 | 0.00676 | -0.0106 | 50.8876
0.5 | 0.3788 | 0.00665 | -0.006 | 56.9624
1.5 | 0.4128 | 0.00623 | 0.0107 | 66.26
2 | 0.4414 | 0.00608 | 0.0165 | 72.5987
2.5 | 0.455 | 0.00595 | 0.0256 | 76.4706
3 | 0.483 | 0.00586 | 0.0315 | 82.4232
3.5 | 0.5239 | 0.00588 | 0.0347 | 89.0986
4 | 0.5758 | 0.00595 | 0.0354 | 96.7731
4.5 | 0.6385 | 0.00599 | 0.0337 | 106.5943
5 | 0.6895 | 0.00613 | 0.0345 | 112.4796
5.5 | 0.7405 | 0.00626 | 0.0353 | 118.2907
6 | 0.7897 | 0.00642 | 0.0364 | 123.0062
6.5 | 0.8376 | 0.00666 | 0.0376 | 125.7658
7 | 0.8888 | 0.00688 | 0.0381 | 129.186
7.5 | 0.9343 | 0.0072 | 0.0395 | 129.7639
8 | 0.984 | 0.00746 | 0.0402 | 131.9035
8.5 | 1.0272 | 0.00788 | 0.0418 | 130.3553
9 | 1.0742 | 0.00822 | 0.0427 | 130.6813
9.5 | 1.1153 | 0.00873 | 0.0444 | 127.7549
10 | 1.1585 | 0.00922 | 0.0456 | 125.6508
10.5 | 1.1939 | 0.00992 | 0.048 | 120.3528
11 | 1.239 | 0.01056 | 0.0484 | 117.3295
11.5 | 1.2672 | 0.01165 | 0.0513 | 108.7725
12 | 1.3059 | 0.01256 | 0.0523 | 103.9729
12.5 | 1.3435 | 0.01392 | 0.0525 | 96.5158
13 | 1.3846 | 0.01512 | 0.0523 | 91.5741
13.5 | 1.4142 | 0.01699 | 0.0529 | 83.2372
14 | 1.4432 | 0.01886 | 0.0535 | 76.5217
14.5 | 1.4355 | 0.02138 | 0.0604 | 67.1422
15 | 1.4635 | 0.02385 | 0.0596 | 61.3627
15.5 | 1.4903 | 0.02645 | 0.0588 | 56.344
16 | 1.5054 | 0.02986 | 0.0585 | 50.4153
16.5 | 1.508 | 0.03438 | 0.0583 | 43.8627
17 | 1.5206 | 0.0381 | 0.0578 | 39.9108
17.5 | 1.5182 | 0.04312 | 0.0575 | 35.2087
18 | 1.5208 | 0.04765 | 0.0572 | 31.9161
18.5 | 1.5133 | 0.05318 | 0.0568 | 28.4562
19 | 1.5076 | 0.05869 | 0.056 | 25.6875
19.5 | 1.4984 | 0.06452 | 0.0553 | 23.2238
20 | 1.4866 | 0.07062 | 0.0545 | 21.0507

## 99. Re 8M Mach 0.10 (1)
BIGFOIL.COM POLAR EXPORT
NACA35124
NACA35124 |  |  |  | Cl Max: | 2.192 | at alpha= | 20 | deg
JavaFoil+Calcfoil stall+Eppler ext transition |  |  |  | L/D Max: | 109.184 | at alpha= | 7.5 | deg
Re: | 8000000 |  |  | Cd Min: | 0.0073 | at alpha= | 1.5 | deg
Mach: | 0.1 |  |  | Cl=0 at alpha= | -1.8923 | deg
|  |  |  | @ Cl=0.1, Cd= | 0.0074424
|  |  |  | @ Cl=0.4, Cd= | 0.0076964
|  |  |  | @ Cl=0.6, Cd= | 0.0076556
alpha (deg) | Cl | Cd | Cm | Cl/Cd
-20 | -1.698 | 0.03954 | 0.027 | -42.937
-19.5 | -1.694 | 0.03464 | 0.027 | -48.902
-19 | -1.687 | 0.03074 | 0.027 | -54.861
-18.5 | -1.675 | 0.02764 | 0.027 | -60.589
-18 | -1.66 | 0.02505 | 0.027 | -66.244
-17.5 | -1.641 | 0.02297 | 0.027 | -71.426
-17 | -1.618 | 0.02126 | 0.027 | -76.114
-16.5 | -1.592 | 0.01993 | 0.026 | -79.885
-16 | -1.562 | 0.01877 | 0.026 | -83.221
-15.5 | -1.529 | 0.01778 | 0.026 | -85.962
-15 | -1.493 | 0.01694 | 0.026 | -88.116
-14.5 | -1.454 | 0.01616 | 0.025 | -89.971
-14 | -1.414 | 0.01549 | 0.025 | -91.267
-13.5 | -1.371 | 0.01488 | 0.025 | -92.106
-13 | -1.326 | 0.01408 | 0.024 | -94.11
-12.5 | -1.278 | 0.01358 | 0.024 | -94.167
-12 | -1.229 | 0.0131 | 0.024 | -93.846
-11.5 | -1.178 | 0.01262 | 0.023 | -93.329
-11 | -1.125 | 0.01222 | 0.023 | -92.063
-10.5 | -1.071 | 0.01187 | 0.022 | -90.256
-10 | -1.016 | 0.01152 | 0.022 | -88.196
-9.5 | -0.959 | 0.01118 | 0.021 | -85.804
-9 | -0.901 | 0.01092 | 0.021 | -82.534
-8.5 | -0.842 | 0.01064 | 0.021 | -79.149
-8 | -0.782 | 0.01039 | 0.02 | -75.262
-7.5 | -0.721 | 0.00987 | 0.02 | -73.014
-7 | -0.659 | 0.00964 | 0.019 | -68.351
-6.5 | -0.597 | 0.00947 | 0.019 | -62.994
-6 | -0.534 | 0.00929 | 0.018 | -57.454
-5.5 | -0.47 | 0.0091 | 0.018 | -51.652
-5 | -0.406 | 0.00788 | 0.017 | -51.554
-4.5 | -0.342 | 0.00748 | 0.017 | -45.677
-4 | -0.277 | 0.0074 | 0.016 | -37.396
-3.5 | -0.212 | 0.0078 | 0.016 | -27.111
-3 | -0.146 | 0.00772 | 0.015 | -18.923
-2.5 | -0.08 | 0.00737 | 0.014 | -10.9
-2 | -0.014 | 0.00731 | 0.014 | -1.98
-1.5 | 0.051 | 0.00768 | 0.013 | 6.697
-1 | 0.117 | 0.00736 | 0.013 | 15.939
-0.5 | 0.183 | 0.00793 | 0.012 | 23.097
0 | 0.248 | 0.00793 | 0.012 | 31.325
0.5 | 0.314 | 0.00791 | 0.011 | 39.616
1 | 0.379 | 0.00789 | 0.011 | 47.959
1.5 | 0.443 | 0.0073 | 0.01 | 60.771
2 | 0.508 | 0.00743 | 0.009 | 68.369
2.5 | 0.572 | 0.00759 | 0.009 | 75.401
3 | 0.636 | 0.00774 | 0.008 | 82.169
3.5 | 0.699 | 0.0082 | 0.008 | 85.289
4 | 0.762 | 0.00838 | 0.007 | 90.907
4.5 | 0.824 | 0.0086 | 0.006 | 95.865
5 | 0.886 | 0.00886 | 0.006 | 100.045
5.5 | 0.947 | 0.00917 | 0.005 | 103.258
6 | 1.007 | 0.0095 | 0.005 | 106.053
6.5 | 1.067 | 0.00987 | 0.004 | 108.102
7 | 1.125 | 0.01032 | 0.003 | 108.98
7.5 | 1.183 | 0.01083 | 0.003 | 109.184
8 | 1.239 | 0.01142 | 0.002 | 108.526
8.5 | 1.295 | 0.01224 | 0.002 | 105.788
9 | 1.35 | 0.01297 | 0.001 | 104.085
9.5 | 1.403 | 0.01379 | 0 | 101.737
10 | 1.456 | 0.01475 | 0 | 98.711
10.5 | 1.507 | 0.01579 | -0.001 | 95.443
11 | 1.558 | 0.01696 | -0.001 | 91.863
11.5 | 1.606 | 0.0183 | -0.002 | 87.789
12 | 1.654 | 0.01972 | -0.002 | 83.904
12.5 | 1.7 | 0.02134 | -0.003 | 79.69
13 | 1.746 | 0.02318 | -0.004 | 75.319
13.5 | 1.789 | 0.02509 | -0.004 | 71.312
14 | 1.831 | 0.02715 | -0.005 | 67.452
14.5 | 1.872 | 0.02937 | -0.005 | 63.736
15 | 1.91 | 0.0318 | -0.006 | 60.072
15.5 | 1.947 | 0.03435 | -0.006 | 56.693
16 | 1.983 | 0.03709 | -0.007 | 53.45
16.5 | 2.016 | 0.03998 | -0.007 | 50.42
17 | 2.047 | 0.04302 | -0.008 | 47.589
17.5 | 2.077 | 0.04624 | -0.008 | 44.912
18 | 2.104 | 0.04964 | -0.009 | 42.393
18.5 | 2.129 | 0.05338 | -0.009 | 39.891
19 | 2.153 | 0.05702 | -0.01 | 37.755
19.5 | 2.174 | 0.06081 | -0.01 | 35.749
20 | 2.192 | 0.06473 | -0.011 | 33.868

## 100. Re 8M Mach 0.10 (2)
BIGFOIL.COM POLAR EXPORT
NACA35124
NACA35124 |  |  |  | Cl Max: | 1.515 | at alpha= | 17 | deg
XFOIL ncrit=9 |  |  |  | L/D Max: | 130.582 | at alpha= | 8 | deg
Re: | 8000000 |  |  | Cd Min: | 0.07447 | at alpha= | 20 | deg
Mach: | 0.1 |  |  | Cl=0 at alpha= | -4.1761 | deg
|  |  |  | @ Cl=0.1, Cd= | 0.0072409
|  |  |  | @ Cl=0.4, Cd= | 0.0065721
|  |  |  | @ Cl=0.6, Cd= | 0.006002
alpha (deg) | Cl | Cd | Cm | Cl/Cd
-20 | -1.4915 | 0.02374 | -0.0717 | -62.8265
-19.5 | -1.4497 | 0.02213 | -0.0722 | -65.5084
-19 | -1.4202 | 0.02077 | -0.0695 | -68.3775
-18.5 | -1.3632 | 0.01954 | -0.0719 | -69.7646
-18 | -1.3236 | 0.0185 | -0.071 | -71.5459
-17.5 | -1.2827 | 0.0175 | -0.0702 | -73.2971
-17 | -1.2378 | 0.01669 | -0.0696 | -74.1642
-16.5 | -1.1925 | 0.0159 | -0.0691 | -75
-16 | -1.1455 | 0.01512 | -0.0687 | -75.7606
-15.5 | -1.0961 | 0.0144 | -0.0687 | -76.1181
-15 | -1.0377 | 0.01383 | -0.0702 | -75.0325
-14.5 | -0.9467 | 0.01317 | -0.0782 | -71.8831
-14 | -0.8739 | 0.01262 | -0.0824 | -69.2472
-13.5 | -0.8144 | 0.01214 | -0.0839 | -67.084
-13 | -0.7628 | 0.01165 | -0.0838 | -65.4764
-12.5 | -0.7147 | 0.01125 | -0.0828 | -63.5289
-12 | -0.6702 | 0.01086 | -0.0809 | -61.7127
-11.5 | -0.6268 | 0.01049 | -0.0788 | -59.7521
-11 | -0.582 | 0.0102 | -0.0768 | -57.0588
-10.5 | -0.5407 | 0.00988 | -0.074 | -54.7267
-10 | -0.4984 | 0.0096 | -0.0714 | -51.9167
-9.5 | -0.4548 | 0.00934 | -0.0689 | -48.6938
-9 | -0.4144 | 0.0091 | -0.0658 | -45.5385
-8.5 | -0.3714 | 0.00886 | -0.0631 | -41.9187
-8 | -0.3284 | 0.00865 | -0.0604 | -37.9653
-7.5 | -0.2867 | 0.00846 | -0.0573 | -33.8889
-7 | -0.244 | 0.00827 | -0.0544 | -29.5042
-6.5 | -0.2011 | 0.0081 | -0.0516 | -24.8272
-6 | -0.1574 | 0.00796 | -0.0488 | -19.7739
-5.5 | -0.1143 | 0.00781 | -0.0459 | -14.6351
-5 | -0.0726 | 0.00768 | -0.0427 | -9.4531
-4.5 | -0.0287 | 0.00755 | -0.0399 | -3.8013
-4 | 0.0156 | 0.00742 | -0.0372 | 2.1024
-3.5 | 0.0571 | 0.00734 | -0.0339 | 7.7793
-3 | 0.1004 | 0.00724 | -0.031 | 13.8674
-2.5 | 0.1444 | 0.00713 | -0.0282 | 20.2525
-2 | 0.1861 | 0.00707 | -0.025 | 26.3225
-1.5 | 0.2281 | 0.00697 | -0.0217 | 32.726
-1 | 0.268 | 0.00689 | -0.0181 | 38.897
-0.5 | 0.3079 | 0.00686 | -0.0145 | 44.8834
0 | 0.3483 | 0.00678 | -0.0109 | 51.3717
0.5 | 0.3829 | 0.00669 | -0.0062 | 57.2347
1 | 0.4061 | 0.00653 | 0.0008 | 62.1899
1.5 | 0.4166 | 0.00626 | 0.0106 | 66.5495
2 | 0.4433 | 0.0061 | 0.017 | 72.6721
2.5 | 0.4547 | 0.00598 | 0.0266 | 76.0368
3 | 0.4848 | 0.00589 | 0.0322 | 82.309
3.5 | 0.5255 | 0.00591 | 0.0355 | 88.9171
4 | 0.5821 | 0.00599 | 0.0352 | 97.1786
4.5 | 0.6418 | 0.00603 | 0.0344 | 106.4345
5 | 0.6924 | 0.00618 | 0.0353 | 112.0388
5.5 | 0.7436 | 0.00631 | 0.0362 | 117.8447
6 | 0.7926 | 0.00648 | 0.0373 | 122.3148
6.5 | 0.8416 | 0.00671 | 0.0384 | 125.4247
7 | 0.8918 | 0.00696 | 0.0392 | 128.1322
7.5 | 0.9381 | 0.00728 | 0.0406 | 128.8599
8 | 0.9872 | 0.00756 | 0.0414 | 130.582
8.5 | 1.0309 | 0.00799 | 0.043 | 129.0238
9 | 1.0775 | 0.00835 | 0.0441 | 129.0419
9.5 | 1.1183 | 0.0089 | 0.0459 | 125.6517
10 | 1.1626 | 0.00939 | 0.047 | 123.8126
10.5 | 1.1962 | 0.01017 | 0.0497 | 117.6205
11 | 1.2424 | 0.01084 | 0.05 | 114.6125
11.5 | 1.2688 | 0.012 | 0.0532 | 105.7333
12 | 1.3106 | 0.01293 | 0.0537 | 101.3612
12.5 | 1.348 | 0.01435 | 0.054 | 93.9373
13 | 1.3873 | 0.01573 | 0.0539 | 88.1945
13.5 | 1.4168 | 0.01766 | 0.0545 | 80.2265
14 | 1.4436 | 0.01971 | 0.0552 | 73.242
14.5 | 1.4361 | 0.02233 | 0.0619 | 64.3126
15 | 1.4605 | 0.02513 | 0.0613 | 58.1178
15.5 | 1.4849 | 0.028 | 0.0605 | 53.0321
16 | 1.4978 | 0.03165 | 0.0602 | 47.3239
16.5 | 1.5029 | 0.036 | 0.06 | 41.7472
17 | 1.515 | 0.03981 | 0.0594 | 38.0558
17.5 | 1.5034 | 0.04571 | 0.0592 | 32.89
18 | 1.5027 | 0.05058 | 0.0588 | 29.7094
18.5 | 1.4942 | 0.05631 | 0.0583 | 26.5353
19 | 1.4872 | 0.06203 | 0.0574 | 23.9755
19.5 | 1.4767 | 0.06804 | 0.0566 | 21.7034
20 | 1.4628 | 0.07447 | 0.0556 | 19.6428

## 101. Re 8M Mach 0.25 (1)
BIGFOIL.COM POLAR EXPORT
NACA35124
NACA35124 |  |  |  | Cl Max: | 2.129 | at alpha= | 20 | deg
JavaFoil+Calcfoil stall+Eppler ext transition |  |  |  | L/D Max: | 103.853 | at alpha= | 7 | deg
Re: | 8000000 |  |  | Cd Min: | 0.00715 | at alpha= | -1.5 | deg
Mach: | 0.25 |  |  | Cl=0 at alpha= | -1.8897 | deg
|  |  |  | @ Cl=0.1, Cd= | 0.0075499
|  |  |  | @ Cl=0.4, Cd= | 0.0080136
|  |  |  | @ Cl=0.6, Cd= | 0.0078709
alpha (deg) | Cl | Cd | Cm | Cl/Cd
-20 | -1.489 | 0.07741 | 0.025 | -19.234
-19.5 | -1.514 | 0.063 | 0.026 | -24.025
-19 | -1.532 | 0.05187 | 0.026 | -29.542
-18.5 | -1.546 | 0.0431 | 0.027 | -35.866
-18 | -1.555 | 0.03612 | 0.027 | -43.046
-17.5 | -1.557 | 0.03099 | 0.027 | -50.247
-17 | -1.553 | 0.02718 | 0.027 | -57.133
-16.5 | -1.543 | 0.02424 | 0.027 | -63.638
-16 | -1.526 | 0.02202 | 0.027 | -69.301
-15.5 | -1.503 | 0.02047 | 0.026 | -73.455
-15 | -1.477 | 0.01913 | 0.026 | -77.185
-14.5 | -1.446 | 0.01783 | 0.026 | -81.094
-14 | -1.412 | 0.01682 | 0.026 | -83.93
-13.5 | -1.374 | 0.01596 | 0.025 | -86.099
-13 | -1.333 | 0.01522 | 0.025 | -87.592
-12.5 | -1.29 | 0.01457 | 0.024 | -88.508
-12 | -1.243 | 0.01395 | 0.024 | -89.076
-11.5 | -1.194 | 0.01341 | 0.024 | -89.056
-11 | -1.143 | 0.01293 | 0.023 | -88.345
-10.5 | -1.089 | 0.01249 | 0.023 | -87.25
-10 | -1.035 | 0.01207 | 0.022 | -85.728
-9.5 | -0.978 | 0.01171 | 0.022 | -83.53
-9 | -0.92 | 0.01136 | 0.022 | -80.997
-8.5 | -0.86 | 0.01102 | 0.021 | -78.088
-8 | -0.8 | 0.01046 | 0.021 | -76.48
-7.5 | -0.738 | 0.01022 | 0.02 | -72.204
-7 | -0.675 | 0.00997 | 0.02 | -67.696
-6.5 | -0.612 | 0.00974 | 0.019 | -62.799
-6 | -0.547 | 0.00953 | 0.019 | -57.442
-5.5 | -0.482 | 0.00909 | 0.018 | -53.053
-5 | -0.417 | 0.00892 | 0.018 | -46.724
-4.5 | -0.351 | 0.00876 | 0.017 | -40.033
-4 | -0.284 | 0.00756 | 0.017 | -37.573
-3.5 | -0.217 | 0.00722 | 0.016 | -30.097
-3 | -0.15 | 0.00716 | 0.015 | -20.938
-2.5 | -0.083 | 0.00755 | 0.015 | -10.938
-2 | -0.015 | 0.0072 | 0.014 | -2.063
-1.5 | 0.053 | 0.00715 | 0.014 | 7.39
-1 | 0.12 | 0.00772 | 0.013 | 15.608
-0.5 | 0.188 | 0.00814 | 0.013 | 23.095
0 | 0.255 | 0.00811 | 0.012 | 31.397
0.5 | 0.322 | 0.00811 | 0.011 | 39.675
1 | 0.388 | 0.00813 | 0.011 | 47.774
1.5 | 0.455 | 0.00748 | 0.01 | 60.755
2 | 0.521 | 0.00764 | 0.01 | 68.109
2.5 | 0.586 | 0.00783 | 0.009 | 74.832
3 | 0.651 | 0.00802 | 0.008 | 81.198
3.5 | 0.716 | 0.00824 | 0.008 | 86.848
4 | 0.78 | 0.00848 | 0.007 | 91.994
4.5 | 0.843 | 0.009 | 0.007 | 93.661
5 | 0.906 | 0.0093 | 0.006 | 97.425
5.5 | 0.968 | 0.00965 | 0.005 | 100.314
6 | 1.029 | 0.01005 | 0.005 | 102.384
6.5 | 1.089 | 0.01052 | 0.004 | 103.461
7 | 1.148 | 0.01105 | 0.004 | 103.853
7.5 | 1.206 | 0.01167 | 0.003 | 103.337
8 | 1.263 | 0.01236 | 0.002 | 102.184
8.5 | 1.319 | 0.01318 | 0.002 | 100.097
9 | 1.374 | 0.01407 | 0.001 | 97.613
9.5 | 1.427 | 0.01525 | 0 | 93.598
10 | 1.479 | 0.01636 | 0 | 90.411
10.5 | 1.53 | 0.01767 | -0.001 | 86.603
11 | 1.58 | 0.01903 | -0.001 | 83.029
11.5 | 1.628 | 0.02063 | -0.002 | 78.927
12 | 1.675 | 0.02236 | -0.003 | 74.926
12.5 | 1.721 | 0.02427 | -0.003 | 70.906
13 | 1.764 | 0.02636 | -0.004 | 66.926
13.5 | 1.806 | 0.02857 | -0.004 | 63.209
14 | 1.846 | 0.03108 | -0.005 | 59.386
14.5 | 1.884 | 0.03384 | -0.005 | 55.664
15 | 1.919 | 0.03668 | -0.006 | 52.32
15.5 | 1.953 | 0.03976 | -0.006 | 49.109
16 | 1.984 | 0.04303 | -0.007 | 46.099
16.5 | 2.012 | 0.04646 | -0.008 | 43.313
17 | 2.038 | 0.05012 | -0.008 | 40.659
17.5 | 2.061 | 0.05395 | -0.009 | 38.2
18 | 2.081 | 0.05803 | -0.009 | 35.864
18.5 | 2.098 | 0.06221 | -0.01 | 33.721
19 | 2.112 | 0.06691 | -0.01 | 31.563
19.5 | 2.123 | 0.07152 | -0.011 | 29.682
20 | 2.129 | 0.07636 | -0.011 | 27.885

## 102. Re 8M Mach 0.25 (2)
BIGFOIL.COM POLAR EXPORT
NACA35124
NACA35124 |  |  |  | Cl Max: | 1.4482 | at alpha= | 16 | deg
XFOIL ncrit=9 |  |  |  | L/D Max: | 123.6 | at alpha= | 7.5 | deg
Re: | 8000000 |  |  | Cd Min: | 0.09154 | at alpha= | 20 | deg
Mach: | 0.25 |  |  | Cl=0 at alpha= | -4.3444 | deg
|  |  |  | @ Cl=0.1, Cd= | 0.0074299
|  |  |  | @ Cl=0.4, Cd= | 0.0068858
|  |  |  | @ Cl=0.6, Cd= | 0.0061585
alpha (deg) | Cl | Cd | Cm | Cl/Cd
-20 | -1.4933 | 0.02992 | -0.0879 | -49.9098
-19.5 | -1.4547 | 0.02752 | -0.0882 | -52.8597
-19 | -1.4322 | 0.02516 | -0.0853 | -56.9237
-18.5 | -1.3805 | 0.02314 | -0.0869 | -59.6586
-18 | -1.3387 | 0.02179 | -0.0859 | -61.4364
-17.5 | -1.2962 | 0.0205 | -0.0848 | -63.2293
-17 | -1.2558 | 0.01918 | -0.0833 | -65.4745
-16.5 | -1.2123 | 0.01802 | -0.0819 | -67.2752
-16 | -1.1646 | 0.01701 | -0.0811 | -68.4656
-15.5 | -1.1122 | 0.01617 | -0.0807 | -68.7817
-15 | -1.06 | 0.01524 | -0.0806 | -69.5538
-14.5 | -0.9961 | 0.01449 | -0.0822 | -68.744
-14 | -0.8989 | 0.0138 | -0.0901 | -65.1377
-13.5 | -0.8376 | 0.01304 | -0.0914 | -64.2331
-13 | -0.7788 | 0.01254 | -0.0918 | -62.1053
-12 | -0.6795 | 0.01151 | -0.089 | -59.0356
-11.5 | -0.6304 | 0.01114 | -0.0872 | -56.5889
-11 | -0.5863 | 0.01071 | -0.0845 | -54.7432
-10.5 | -0.5413 | 0.01037 | -0.0819 | -52.1986
-10 | -0.4961 | 0.01002 | -0.0792 | -49.511
-9.5 | -0.4536 | 0.00972 | -0.076 | -46.6667
-9 | -0.4093 | 0.00943 | -0.073 | -43.404
-8.5 | -0.364 | 0.00918 | -0.0702 | -39.6514
-8 | -0.3232 | 0.00893 | -0.0665 | -36.1926
-7.5 | -0.2775 | 0.00871 | -0.0637 | -31.8599
-7 | -0.233 | 0.0085 | -0.0606 | -27.4118
-6.5 | -0.1908 | 0.00833 | -0.0571 | -22.9052
-6 | -0.1455 | 0.00815 | -0.0542 | -17.8528
-5.5 | -0.1009 | 0.00799 | -0.0511 | -12.6283
-5 | -0.0577 | 0.00786 | -0.0477 | -7.341
-4.5 | -0.0141 | 0.0077 | -0.0443 | -1.8312
-4 | 0.0312 | 0.0076 | -0.0413 | 4.1053
-3 | 0.1202 | 0.00738 | -0.035 | 16.2873
-2.5 | 0.1619 | 0.0073 | -0.0312 | 22.1781
-2 | 0.2059 | 0.00722 | -0.028 | 28.518
-1.5 | 0.2504 | 0.00713 | -0.0248 | 35.1192
-1 | 0.2907 | 0.00708 | -0.0207 | 41.0593
-0.5 | 0.3291 | 0.007 | -0.0163 | 47.0143
0 | 0.3701 | 0.00693 | -0.0124 | 53.4055
0.5 | 0.4039 | 0.00688 | -0.0071 | 58.7064
1 | 0.4314 | 0.00669 | -0.0005 | 64.4843
1.5 | 0.4421 | 0.00638 | 0.0096 | 69.2947
2 | 0.4407 | 0.00627 | 0.0224 | 70.2871
2.5 | 0.4597 | 0.00614 | 0.0308 | 74.8697
3 | 0.4939 | 0.00605 | 0.036 | 81.6364
3.5 | 0.5374 | 0.00614 | 0.0391 | 87.5244
4 | 0.605 | 0.00616 | 0.0371 | 98.2143
4.5 | 0.6575 | 0.00628 | 0.0383 | 104.6975
5 | 0.7078 | 0.00644 | 0.0398 | 109.9068
5.5 | 0.7605 | 0.00657 | 0.0409 | 115.7534
6 | 0.8076 | 0.00686 | 0.0429 | 117.7259
6.5 | 0.8602 | 0.00706 | 0.0439 | 121.8414
7 | 0.9077 | 0.00743 | 0.0456 | 122.1669
7.5 | 0.9579 | 0.00775 | 0.0468 | 123.6
8 | 1.0037 | 0.0082 | 0.0485 | 122.4024
8.5 | 1.0498 | 0.00868 | 0.0501 | 120.9447
9 | 1.0948 | 0.00924 | 0.0518 | 118.4848
9.5 | 1.1363 | 0.00993 | 0.0537 | 114.431
10 | 1.1764 | 0.0107 | 0.0558 | 109.9439
10.5 | 1.2159 | 0.01171 | 0.0575 | 103.8343
11 | 1.2506 | 0.01288 | 0.0597 | 97.0963
11.5 | 1.2843 | 0.01419 | 0.0617 | 90.5074
12 | 1.3245 | 0.01581 | 0.0618 | 83.7761
12.5 | 1.3623 | 0.01758 | 0.0619 | 77.4915
13 | 1.3884 | 0.0201 | 0.0626 | 69.0746
13.5 | 1.4174 | 0.02245 | 0.063 | 63.1359
14 | 1.4305 | 0.02556 | 0.0647 | 55.9664
14.5 | 1.4189 | 0.02913 | 0.0703 | 48.7092
15 | 1.4348 | 0.03289 | 0.0698 | 43.6242
15.5 | 1.4394 | 0.03748 | 0.0696 | 38.4045
16 | 1.4482 | 0.04181 | 0.0691 | 34.6376
16.5 | 1.4373 | 0.0478 | 0.0687 | 30.069
17 | 1.4388 | 0.05286 | 0.068 | 27.2191
17.5 | 1.427 | 0.05897 | 0.0674 | 24.1987
18 | 1.4218 | 0.06468 | 0.0666 | 21.9821
18.5 | 1.4095 | 0.07118 | 0.0653 | 19.8019
19 | 1.392 | 0.07826 | 0.0639 | 17.7869
19.5 | 1.3821 | 0.08463 | 0.0625 | 16.3311
20 | 1.3683 | 0.09154 | 0.0607 | 14.9476

## 103. Re 8M Mach 0.50 (1)
BIGFOIL.COM POLAR EXPORT
NACA35124
NACA35124 |  |  |  | Cl Max: | 1.705 | at alpha= | 13 | deg
JavaFoil+Calcfoil stall+Eppler ext transition |  |  |  | L/D Max: | 84.296 | at alpha= | 4.5 | deg
Re: | 8000000 |  |  | Cd Min: | 0.00815 | at alpha= | -0.5 | deg
Mach: | 0.5 |  |  | Cl=0 at alpha= | -1.8882 | deg
|  |  |  | @ Cl=0.1, Cd= | 0.0090336
|  |  |  | @ Cl=0.4, Cd= | 0.0087703
|  |  |  | @ Cl=0.6, Cd= | 0.0087408
alpha (deg) | Cl | Cd | Cm | Cl/Cd
-16 | -0.848 | 0.10157 | 0.021 | -8.347
-15.5 | -0.81 | 0.10765 | 0.019 | -7.526
-15 | -0.778 | 0.11038 | 0.018 | -7.045
-14.5 | -0.767 | 0.08505 | 0.021 | -9.019
-14 | -0.731 | 0.08888 | 0.02 | -8.221
-13.5 | -0.698 | 0.08936 | 0.019 | -7.807
-13 | -0.672 | 0.08306 | 0.019 | -8.085
-12.5 | -0.65 | 0.07223 | 0.02 | -9
-12 | -0.973 | 0.03626 | 0.024 | -26.826
-11.5 | -1.083 | 0.02245 | 0.026 | -48.237
-11 | -1.104 | 0.01886 | 0.026 | -58.535
-10.5 | -1.093 | 0.01703 | 0.025 | -64.163
-10 | -1.064 | 0.0157 | 0.025 | -67.794
-9.5 | -1.025 | 0.01465 | 0.024 | -69.95
-9 | -0.977 | 0.01361 | 0.024 | -71.75
-8.5 | -0.923 | 0.01289 | 0.023 | -71.623
-8 | -0.865 | 0.01229 | 0.023 | -70.387
-7.5 | -0.803 | 0.01175 | 0.022 | -68.366
-7 | -0.739 | 0.01128 | 0.022 | -65.458
-6.5 | -0.672 | 0.01068 | 0.021 | -62.905
-6 | -0.603 | 0.01031 | 0.021 | -58.506
-5.5 | -0.533 | 0.00997 | 0.02 | -53.415
-5 | -0.461 | 0.00948 | 0.02 | -48.629
-4.5 | -0.389 | 0.00981 | 0.019 | -39.641
-4 | -0.315 | 0.00961 | 0.018 | -32.809
-3.5 | -0.241 | 0.00942 | 0.018 | -25.616
-3 | -0.167 | 0.00931 | 0.017 | -17.93
-2.5 | -0.092 | 0.00918 | 0.017 | -10.008
-2 | -0.017 | 0.00911 | 0.016 | -1.818
-1.5 | 0.059 | 0.00905 | 0.015 | 6.501
-1 | 0.134 | 0.00902 | 0.015 | 14.868
-0.5 | 0.209 | 0.00815 | 0.014 | 25.68
0 | 0.282 | 0.00824 | 0.013 | 34.246
0.5 | 0.356 | 0.00871 | 0.013 | 40.863
1 | 0.429 | 0.00881 | 0.012 | 48.702
1.5 | 0.502 | 0.00831 | 0.011 | 60.379
2 | 0.574 | 0.00862 | 0.011 | 66.571
2.5 | 0.645 | 0.00895 | 0.01 | 72.011
3 | 0.715 | 0.00935 | 0.009 | 76.484
3.5 | 0.784 | 0.00978 | 0.009 | 80.189
4 | 0.852 | 0.01032 | 0.008 | 82.577
4.5 | 0.919 | 0.0109 | 0.007 | 84.296
5 | 0.984 | 0.01182 | 0.007 | 83.257
5.5 | 1.048 | 0.01257 | 0.006 | 83.415
6 | 1.111 | 0.01352 | 0.005 | 82.152
6.5 | 1.172 | 0.01453 | 0.004 | 80.613
7 | 1.231 | 0.01576 | 0.004 | 78.08
7.5 | 1.288 | 0.01709 | 0.003 | 75.359
8 | 1.344 | 0.01869 | 0.002 | 71.867
8.5 | 1.397 | 0.02043 | 0.002 | 68.375
9 | 1.448 | 0.02266 | 0.001 | 63.896
9.5 | 1.496 | 0.02493 | 0 | 60.005
10 | 1.541 | 0.02752 | 0 | 56.007
10.5 | 1.583 | 0.03049 | -0.001 | 51.913
11 | 1.62 | 0.03375 | -0.001 | 48.008
11.5 | 1.653 | 0.03763 | -0.002 | 43.918
12 | 1.679 | 0.04203 | -0.003 | 39.95
12.5 | 1.697 | 0.04697 | -0.003 | 36.132
13 | 1.705 | 0.05274 | -0.004 | 32.33
13.5 | 1.698 | 0.05964 | -0.004 | 28.47
14 | 1.669 | 0.06805 | -0.005 | 24.519
14.5 | 1.595 | 0.07903 | -0.006 | 20.188
15 | 1.365 | 0.09768 | -0.006 | 13.975
15.5 | 1.108 | 0.10247 | -0.007 | 10.816
16 | 1.139 | 0.10218 | -0.007 | 11.148
16.5 | 1.151 | 0.13133 | -0.007 | 8.761
17 | 1.164 | 0.16083 | -0.008 | 7.24
17.5 | 1.184 | 0.18836 | -0.008 | 6.287
18 | 1.209 | 0.21057 | -0.008 | 5.744

## 104. Re 8M Mach 0.50 (2)
BIGFOIL.COM POLAR EXPORT
NACA35124
NACA35124 |  |  |  | Cl Max: | 1.2095 | at alpha= | 12 | deg
XFOIL ncrit=9 |  |  |  | L/D Max: | 92.8817 | at alpha= | 5.5 | deg
Re: | 8000000 |  |  | Cd Min: | 0.10691 | at alpha= | -19.5 | deg
Mach: | 0.5 |  |  | Cl=0 at alpha= | -5.0562 | deg
|  |  |  | @ Cl=0.1, Cd= | 0.0084102
|  |  |  | @ Cl=0.4, Cd= | 0.0078222
|  |  |  | @ Cl=0.6, Cd= | 0.0072537
alpha (deg) | Cl | Cd | Cm | Cl/Cd
-19.5 | -0.8322 | 0.10691 | -0.0959 | -7.7841
-19 | -0.907 | 0.09261 | -0.1066 | -9.7938
-18.5 | -0.9786 | 0.0795 | -0.1158 | -12.3094
-18 | -1.0409 | 0.06738 | -0.1238 | -15.4482
-17.5 | -1.087 | 0.05675 | -0.1301 | -19.1542
-17 | -1.1223 | 0.04753 | -0.1343 | -23.6125
-16.5 | -1.1399 | 0.04021 | -0.1359 | -28.3487
-16 | -1.146 | 0.03418 | -0.1355 | -33.5284
-15.5 | -1.1355 | 0.02949 | -0.1336 | -38.5046
-15 | -1.1088 | 0.02601 | -0.1307 | -42.6298
-14.5 | -1.0688 | 0.02326 | -0.1279 | -45.9501
-14 | -1.0122 | 0.02117 | -0.126 | -47.8129
-13.5 | -0.9313 | 0.01924 | -0.1277 | -48.4044
-13 | -0.8585 | 0.01773 | -0.1276 | -48.4208
-12.5 | -0.7901 | 0.01652 | -0.1264 | -47.8269
-12 | -0.7287 | 0.01543 | -0.1241 | -47.2262
-11.5 | -0.6685 | 0.0145 | -0.1216 | -46.1034
-11 | -0.6099 | 0.01372 | -0.1185 | -44.4534
-10.5 | -0.5548 | 0.01298 | -0.115 | -42.7427
-10 | -0.4989 | 0.01237 | -0.1115 | -40.3314
-9.5 | -0.4473 | 0.01176 | -0.1073 | -38.0357
-9 | -0.3923 | 0.01133 | -0.1036 | -34.6249
-8.5 | -0.3433 | 0.0108 | -0.0991 | -31.787
-8 | -0.2902 | 0.01044 | -0.0951 | -27.7969
-7.5 | -0.2419 | 0.01005 | -0.0904 | -24.0697
-7 | -0.1899 | 0.00971 | -0.0863 | -19.5572
-6.5 | -0.1403 | 0.00946 | -0.0818 | -14.8309
-6 | -0.0912 | 0.00917 | -0.0773 | -9.9455
-5.5 | -0.0411 | 0.00893 | -0.0729 | -4.6025
-5 | 0.0052 | 0.00873 | -0.0679 | 0.59565
-4.5 | 0.0571 | 0.00855 | -0.0639 | 6.6784
-4 | 0.1062 | 0.00839 | -0.0594 | 12.6579
-3.5 | 0.1521 | 0.00827 | -0.0543 | 18.3918
-3 | 0.2025 | 0.00813 | -0.0501 | 24.9077
-2.5 | 0.249 | 0.00804 | -0.0451 | 30.9701
-2 | 0.2933 | 0.00797 | -0.0397 | 36.8005
-1.5 | 0.3407 | 0.00787 | -0.0349 | 43.291
-1 | 0.3826 | 0.00784 | -0.0291 | 48.801
-0.5 | 0.4218 | 0.0078 | -0.0227 | 54.0769
0 | 0.4625 | 0.00774 | -0.0165 | 59.7545
0.5 | 0.4869 | 0.00773 | -0.0072 | 62.9884
1 | 0.4955 | 0.00769 | 0.0052 | 64.4343
1.5 | 0.4906 | 0.00745 | 0.0202 | 65.8523
2 | 0.4838 | 0.00719 | 0.0352 | 67.2879
2.5 | 0.5077 | 0.00709 | 0.0442 | 71.6079
3 | 0.5536 | 0.00706 | 0.049 | 78.4136
3.5 | 0.6015 | 0.00726 | 0.0532 | 82.8512
4 | 0.6534 | 0.00746 | 0.0566 | 87.5871
4.5 | 0.7062 | 0.00779 | 0.0597 | 90.6547
5 | 0.7539 | 0.00827 | 0.0634 | 91.1608
5.5 | 0.809 | 0.00871 | 0.066 | 92.8817
6 | 0.8567 | 0.00944 | 0.0692 | 90.7521
6.5 | 0.9087 | 0.01016 | 0.0718 | 89.439
7 | 0.9529 | 0.01123 | 0.075 | 84.8531
7.5 | 1.0002 | 0.01235 | 0.0776 | 80.9879
8 | 1.0413 | 0.01382 | 0.0804 | 75.3473
8.5 | 1.0777 | 0.01561 | 0.0833 | 69.0391
9 | 1.1122 | 0.01753 | 0.0864 | 63.4455
9.5 | 1.1419 | 0.02031 | 0.0882 | 56.2235
10 | 1.1648 | 0.02303 | 0.0913 | 50.5775
10.5 | 1.1776 | 0.02682 | 0.0933 | 43.9075
11 | 1.1953 | 0.03086 | 0.0939 | 38.733
11.5 | 1.2032 | 0.03553 | 0.0944 | 33.8643
12 | 1.2095 | 0.04036 | 0.0948 | 29.9678
12.5 | 1.2059 | 0.04581 | 0.0952 | 26.3239
13 | 1.1973 | 0.05162 | 0.0955 | 23.1945
13.5 | 1.1891 | 0.05748 | 0.0956 | 20.6872
14 | 1.1733 | 0.06377 | 0.0959 | 18.3989
14.5 | 1.1454 | 0.06878 | 0.1014 | 16.6531
15 | 1.1346 | 0.07559 | 0.0996 | 15.0099
15.5 | 1.1402 | 0.08143 | 0.0977 | 14.0022
16 | 1.136 | 0.0881 | 0.0954 | 12.8944
16.5 | 1.1312 | 0.09492 | 0.0929 | 11.9174
17 | 1.1258 | 0.10191 | 0.0903 | 11.047

## 105. Re 10M Mach 0.00 (1)
BIGFOIL.COM POLAR EXPORT
NACA35124
NACA35124 |  |  |  | Cl Max: | 2.202 | at alpha= | 20 | deg
JavaFoil+Calcfoil stall+Eppler ext transition |  |  |  | L/D Max: | 110.703 | at alpha= | 7 | deg
Re: | 10000000 |  |  | Cd Min: | 0.00715 | at alpha= | -0.5 | deg
Mach: | 0 |  |  | Cl=0 at alpha= | -1.8923 | deg
|  |  |  | @ Cl=0.1, Cd= | 0.0074677
|  |  |  | @ Cl=0.4, Cd= | 0.0081428
|  |  |  | @ Cl=0.6, Cd= | 0.00766
alpha (deg) | Cl | Cd | Cm | Cl/Cd
-20 | -1.728 | 0.03424 | 0.027 | -50.475
-19.5 | -1.721 | 0.03034 | 0.027 | -56.722
-19 | -1.709 | 0.02735 | 0.027 | -62.468
-18.5 | -1.693 | 0.02494 | 0.027 | -67.905
-18 | -1.674 | 0.02295 | 0.027 | -72.965
-17.5 | -1.652 | 0.02128 | 0.027 | -77.652
-17 | -1.627 | 0.01986 | 0.027 | -81.95
-16.5 | -1.599 | 0.01869 | 0.026 | -85.535
-16 | -1.567 | 0.01767 | 0.026 | -88.687
-15.5 | -1.532 | 0.0168 | 0.026 | -91.204
-15 | -1.495 | 0.01608 | 0.026 | -92.993
-14.5 | -1.455 | 0.0154 | 0.025 | -94.517
-14 | -1.414 | 0.01474 | 0.025 | -95.906
-13.5 | -1.37 | 0.01418 | 0.025 | -96.631
-13 | -1.324 | 0.01365 | 0.024 | -97.023
-12.5 | -1.276 | 0.01319 | 0.024 | -96.782
-12 | -1.227 | 0.01276 | 0.023 | -96.117
-11.5 | -1.175 | 0.01236 | 0.023 | -95.105
-11 | -1.122 | 0.01172 | 0.023 | -95.777
-10.5 | -1.068 | 0.01138 | 0.022 | -93.885
-10 | -1.013 | 0.01107 | 0.022 | -91.481
-9.5 | -0.956 | 0.01078 | 0.021 | -88.625
-9 | -0.898 | 0.01051 | 0.021 | -85.451
-8.5 | -0.839 | 0.01025 | 0.02 | -81.841
-8 | -0.779 | 0.01001 | 0.02 | -77.765
-7.5 | -0.718 | 0.00979 | 0.02 | -73.351
-7 | -0.657 | 0.00958 | 0.019 | -68.556
-6.5 | -0.594 | 0.00915 | 0.019 | -64.96
-6 | -0.532 | 0.00898 | 0.018 | -59.173
-5.5 | -0.468 | 0.00769 | 0.018 | -60.912
-5 | -0.404 | 0.00763 | 0.017 | -53.001
-4.5 | -0.34 | 0.00754 | 0.017 | -45.126
-4 | -0.275 | 0.00763 | 0.016 | -36.088
-3.5 | -0.211 | 0.00756 | 0.015 | -27.844
-3 | -0.145 | 0.00749 | 0.015 | -19.421
-2.5 | -0.08 | 0.00744 | 0.014 | -10.757
-2 | -0.014 | 0.00758 | 0.014 | -1.902
-1.5 | 0.051 | 0.00749 | 0.013 | 6.834
-1 | 0.117 | 0.00746 | 0.013 | 15.655
-0.5 | 0.182 | 0.00715 | 0.012 | 25.501
0 | 0.247 | 0.00776 | 0.012 | 31.831
0.5 | 0.312 | 0.00777 | 0.011 | 40.163
1 | 0.377 | 0.00815 | 0.011 | 46.257
1.5 | 0.441 | 0.00813 | 0.01 | 54.285
2 | 0.506 | 0.00729 | 0.009 | 69.32
2.5 | 0.57 | 0.00746 | 0.009 | 76.38
3 | 0.633 | 0.00788 | 0.008 | 80.384
3.5 | 0.696 | 0.00806 | 0.008 | 86.416
4 | 0.759 | 0.00826 | 0.007 | 91.938
4.5 | 0.821 | 0.00848 | 0.006 | 96.801
5 | 0.883 | 0.00874 | 0.006 | 101.018
5.5 | 0.944 | 0.009 | 0.005 | 104.878
6 | 1.004 | 0.00932 | 0.005 | 107.643
6.5 | 1.063 | 0.00968 | 0.004 | 109.812
7 | 1.122 | 0.01013 | 0.003 | 110.703
7.5 | 1.179 | 0.01077 | 0.003 | 109.532
8 | 1.236 | 0.01134 | 0.002 | 108.972
8.5 | 1.292 | 0.01192 | 0.002 | 108.338
9 | 1.346 | 0.01263 | 0.001 | 106.645
9.5 | 1.4 | 0.01338 | 0 | 104.64
10 | 1.453 | 0.01432 | 0 | 101.432
10.5 | 1.504 | 0.01529 | -0.001 | 98.402
11 | 1.554 | 0.01642 | -0.001 | 94.651
11.5 | 1.604 | 0.01768 | -0.002 | 90.693
12 | 1.651 | 0.01905 | -0.002 | 86.683
12.5 | 1.698 | 0.02071 | -0.003 | 82
13 | 1.743 | 0.02232 | -0.004 | 78.123
13.5 | 1.787 | 0.02416 | -0.004 | 73.957
14 | 1.83 | 0.02613 | -0.005 | 70.021
14.5 | 1.87 | 0.02823 | -0.005 | 66.263
15 | 1.91 | 0.03052 | -0.006 | 62.574
15.5 | 1.947 | 0.03291 | -0.006 | 59.168
16 | 1.983 | 0.0355 | -0.007 | 55.87
16.5 | 2.018 | 0.03823 | -0.007 | 52.775
17 | 2.05 | 0.04109 | -0.008 | 49.881
17.5 | 2.08 | 0.0442 | -0.008 | 47.061
18 | 2.109 | 0.04734 | -0.009 | 44.546
18.5 | 2.135 | 0.05081 | -0.009 | 42.022
19 | 2.16 | 0.05424 | -0.01 | 39.816
19.5 | 2.182 | 0.05777 | -0.01 | 37.776
20 | 2.202 | 0.06151 | -0.011 | 35.802

## 106. Re 10M Mach 0.00 (2)
BIGFOIL.COM POLAR EXPORT
NACA35124
NACA35124 |  |  |  | Cl Max: | 1.5155 | at alpha= | 18 | deg
XFOIL ncrit=9 |  |  |  | L/D Max: | 137.398 | at alpha= | 8.5 | deg
Re: | 10000000 |  |  | Cd Min: | 0.06844 | at alpha= | 20 | deg
Mach: | 0 |  |  | Cl=0 at alpha= | -4.091 | deg
|  |  |  | @ Cl=0.1, Cd= | 0.0069728
|  |  |  | @ Cl=0.4, Cd= | 0.0065312
|  |  |  | @ Cl=0.6, Cd= | 0.0058477
alpha (deg) | Cl | Cd | Cm | Cl/Cd
-20 | -1.489 | 0.02162 | -0.0708 | -68.8714
-19.5 | -1.4678 | 0.02017 | -0.0671 | -72.7714
-19 | -1.4157 | 0.01906 | -0.0687 | -74.276
-18.5 | -1.3743 | 0.01817 | -0.0681 | -75.6357
-18 | -1.332 | 0.01731 | -0.0675 | -76.9497
-17.5 | -1.2909 | 0.0164 | -0.0666 | -78.7134
-17 | -1.2474 | 0.01561 | -0.0659 | -79.9103
-16.5 | -1.2016 | 0.01489 | -0.0654 | -80.6985
-16 | -1.1528 | 0.01426 | -0.0654 | -80.8415
-15.5 | -1.1008 | 0.01363 | -0.0659 | -80.763
-15 | -1.0426 | 0.01303 | -0.0675 | -80.0153
-14.5 | -0.9404 | 0.01249 | -0.0778 | -75.2922
-14 | -0.8736 | 0.01195 | -0.0811 | -73.1046
-13.5 | -0.8169 | 0.0115 | -0.0821 | -71.0348
-13 | -0.7657 | 0.01114 | -0.0818 | -68.7343
-12.5 | -0.7218 | 0.0107 | -0.0801 | -67.4579
-12 | -0.6766 | 0.01036 | -0.0784 | -65.3089
-11.5 | -0.632 | 0.01005 | -0.0765 | -62.8856
-11 | -0.5908 | 0.00973 | -0.0739 | -60.7194
-10.5 | -0.5476 | 0.00947 | -0.0716 | -57.8247
-10 | -0.5049 | 0.00919 | -0.0691 | -54.9402
-9.5 | -0.4633 | 0.00896 | -0.0663 | -51.7076
-9 | -0.422 | 0.0087 | -0.0634 | -48.5057
-8.5 | -0.3783 | 0.00851 | -0.0609 | -44.4536
-8 | -0.3366 | 0.00832 | -0.058 | -40.4567
-7.5 | -0.2946 | 0.00813 | -0.0551 | -36.2362
-7 | -0.2518 | 0.00796 | -0.0523 | -31.6332
-6.5 | -0.2078 | 0.00781 | -0.0497 | -26.6069
-6 | -0.1648 | 0.00765 | -0.0469 | -21.5425
-5.5 | -0.1234 | 0.00753 | -0.0437 | -16.3878
-5 | -0.0785 | 0.00742 | -0.0413 | -10.5795
-4.5 | -0.0337 | 0.00729 | -0.0387 | -4.6228
-4 | 0.0075 | 0.00719 | -0.0355 | 1.0431
-3.5 | 0.0499 | 0.00708 | -0.0324 | 7.048
-3 | 0.0949 | 0.00698 | -0.0299 | 13.596
-2.5 | 0.1373 | 0.00692 | -0.0269 | 19.841
-2 | 0.1809 | 0.00682 | -0.0241 | 26.5249
-1.5 | 0.2216 | 0.00673 | -0.0207 | 32.9272
-1 | 0.2619 | 0.0067 | -0.0172 | 39.0896
-0.5 | 0.3054 | 0.00664 | -0.0143 | 45.994
0 | 0.3461 | 0.00663 | -0.011 | 52.2021
0.5 | 0.3816 | 0.00659 | -0.0065 | 57.9059
1 | 0.4129 | 0.00649 | -0.0011 | 63.621
1.5 | 0.43 | 0.00631 | 0.0072 | 68.1458
2 | 0.4547 | 0.00616 | 0.0138 | 73.8149
2.5 | 0.4807 | 0.00596 | 0.0203 | 80.6544
3 | 0.4958 | 0.00583 | 0.029 | 85.0429
3.5 | 0.5288 | 0.00583 | 0.0338 | 90.7033
4 | 0.5736 | 0.00581 | 0.0361 | 98.7263
4.5 | 0.6437 | 0.00591 | 0.0327 | 108.9171
5 | 0.7003 | 0.00597 | 0.0324 | 117.3032
5.5 | 0.7512 | 0.0061 | 0.0332 | 123.1475
6 | 0.8008 | 0.00627 | 0.0342 | 127.7193
6.5 | 0.8504 | 0.00643 | 0.0351 | 132.2551
7 | 0.8976 | 0.0067 | 0.0364 | 133.9701
7.5 | 0.9476 | 0.00693 | 0.0371 | 136.7388
8 | 0.9923 | 0.00728 | 0.0386 | 136.3049
8.5 | 1.0401 | 0.00757 | 0.0395 | 137.3976
9 | 1.0831 | 0.008 | 0.0411 | 135.3875
9.5 | 1.1278 | 0.00838 | 0.0423 | 134.5823
10 | 1.1656 | 0.00898 | 0.0444 | 129.7996
10.5 | 1.2085 | 0.00948 | 0.0457 | 127.4789
11 | 1.2418 | 0.01028 | 0.0481 | 120.7977
11.5 | 1.2805 | 0.01111 | 0.0494 | 115.2565
12 | 1.3086 | 0.01213 | 0.0524 | 107.8813
12.5 | 1.3444 | 0.01341 | 0.0531 | 100.2535
13 | 1.3855 | 0.01453 | 0.0531 | 95.3544
13.5 | 1.4137 | 0.01639 | 0.054 | 86.2538
14 | 1.4482 | 0.0179 | 0.0542 | 80.905
14.5 | 1.4622 | 0.02041 | 0.0564 | 71.6414
15 | 1.4587 | 0.02287 | 0.0623 | 63.7822
15.5 | 1.4824 | 0.02559 | 0.0619 | 57.9289
16 | 1.4954 | 0.02908 | 0.0618 | 51.4237
16.5 | 1.5066 | 0.03273 | 0.0616 | 46.0312
17 | 1.5141 | 0.0368 | 0.0614 | 41.144
17.5 | 1.5118 | 0.04162 | 0.0614 | 36.3239
18 | 1.5155 | 0.04605 | 0.061 | 32.9099
18.5 | 1.506 | 0.05161 | 0.0608 | 29.1804
19 | 1.5023 | 0.05668 | 0.0605 | 26.5049
19.5 | 1.4871 | 0.0629 | 0.06 | 23.6423
20 | 1.4816 | 0.06844 | 0.059 | 21.6482

## 107. Re 10M Mach 0.10 (1)
BIGFOIL.COM POLAR EXPORT
NACA35124
NACA35124 |  |  |  | Cl Max: | 2.195 | at alpha= | 20 | deg
JavaFoil+Calcfoil stall+Eppler ext transition |  |  |  | L/D Max: | 110.431 | at alpha= | 7.5 | deg
Re: | 10000000 |  |  | Cd Min: | 0.00717 | at alpha= | -0.5 | deg
Mach: | 0.1 |  |  | Cl=0 at alpha= | -1.8923 | deg
|  |  |  | @ Cl=0.1, Cd= | 0.0073047
|  |  |  | @ Cl=0.4, Cd= | 0.0081934
|  |  |  | @ Cl=0.6, Cd= | 0.0076981
alpha (deg) | Cl | Cd | Cm | Cl/Cd
-20 | -1.704 | 0.03738 | 0.027 | -45.577
-19.5 | -1.701 | 0.03253 | 0.027 | -52.28
-19 | -1.692 | 0.02901 | 0.027 | -58.323
-18.5 | -1.68 | 0.02621 | 0.027 | -64.079
-18 | -1.664 | 0.02386 | 0.027 | -69.729
-17.5 | -1.644 | 0.02207 | 0.027 | -74.488
-17 | -1.621 | 0.02047 | 0.027 | -79.176
-16.5 | -1.594 | 0.01922 | 0.026 | -82.939
-16 | -1.564 | 0.01807 | 0.026 | -86.528
-15.5 | -1.53 | 0.01718 | 0.026 | -89.091
-15 | -1.494 | 0.01638 | 0.026 | -91.223
-14.5 | -1.456 | 0.01565 | 0.025 | -93.043
-14 | -1.415 | 0.01499 | 0.025 | -94.383
-13.5 | -1.372 | 0.01436 | 0.025 | -95.512
-13 | -1.327 | 0.01385 | 0.024 | -95.767
-12.5 | -1.279 | 0.01315 | 0.024 | -97.31
-12 | -1.23 | 0.01266 | 0.024 | -97.172
-11.5 | -1.179 | 0.01225 | 0.023 | -96.23
-11 | -1.126 | 0.01184 | 0.023 | -95.055
-10.5 | -1.072 | 0.01152 | 0.022 | -93.059
-10 | -1.016 | 0.01118 | 0.022 | -90.868
-9.5 | -0.959 | 0.01085 | 0.021 | -88.43
-9 | -0.901 | 0.01056 | 0.021 | -85.373
-8.5 | -0.842 | 0.01029 | 0.021 | -81.85
-8 | -0.782 | 0.01006 | 0.02 | -77.781
-7.5 | -0.721 | 0.00987 | 0.02 | -73.106
-7 | -0.659 | 0.00938 | 0.019 | -70.294
-6.5 | -0.597 | 0.00917 | 0.019 | -65.115
-6 | -0.534 | 0.00904 | 0.018 | -59.092
-5.5 | -0.47 | 0.00773 | 0.018 | -60.861
-5 | -0.406 | 0.00767 | 0.017 | -52.965
-4.5 | -0.342 | 0.00758 | 0.017 | -45.104
-4 | -0.277 | 0.00765 | 0.016 | -36.19
-3.5 | -0.212 | 0.00758 | 0.016 | -27.932
-3 | -0.146 | 0.00752 | 0.015 | -19.421
-2.5 | -0.08 | 0.00745 | 0.014 | -10.795
-2 | -0.014 | 0.0076 | 0.014 | -1.905
-1.5 | 0.051 | 0.00752 | 0.013 | 6.838
-1 | 0.117 | 0.00723 | 0.013 | 16.238
-0.5 | 0.183 | 0.00717 | 0.012 | 25.53
0 | 0.248 | 0.0078 | 0.012 | 31.831
0.5 | 0.314 | 0.00781 | 0.011 | 40.15
1 | 0.379 | 0.0082 | 0.011 | 46.181
1.5 | 0.443 | 0.00818 | 0.01 | 54.222
2 | 0.508 | 0.00734 | 0.009 | 69.247
2.5 | 0.572 | 0.00751 | 0.009 | 76.224
3 | 0.636 | 0.00794 | 0.008 | 80.105
3.5 | 0.699 | 0.00813 | 0.008 | 86.048
4 | 0.762 | 0.0083 | 0.007 | 91.863
4.5 | 0.825 | 0.00853 | 0.006 | 96.66
5 | 0.886 | 0.0088 | 0.006 | 100.751
5.5 | 0.948 | 0.00909 | 0.005 | 104.223
6 | 1.008 | 0.00943 | 0.005 | 106.876
6.5 | 1.067 | 0.00977 | 0.004 | 109.204
7 | 1.126 | 0.01024 | 0.003 | 109.957
7.5 | 1.184 | 0.01072 | 0.003 | 110.431
8 | 1.24 | 0.01149 | 0.002 | 107.933
8.5 | 1.296 | 0.0121 | 0.002 | 107.146
9 | 1.351 | 0.01283 | 0.001 | 105.262
9.5 | 1.405 | 0.01361 | 0 | 103.223
10 | 1.457 | 0.01457 | 0 | 99.998
10.5 | 1.509 | 0.01558 | -0.001 | 96.811
11 | 1.559 | 0.01678 | -0.001 | 92.876
11.5 | 1.608 | 0.01806 | -0.002 | 89.035
12 | 1.656 | 0.01946 | -0.002 | 85.087
12.5 | 1.702 | 0.02118 | -0.003 | 80.372
13 | 1.747 | 0.02286 | -0.004 | 76.45
13.5 | 1.791 | 0.02475 | -0.004 | 72.364
14 | 1.833 | 0.02677 | -0.005 | 68.474
14.5 | 1.874 | 0.02893 | -0.005 | 64.755
15 | 1.912 | 0.03132 | -0.006 | 61.063
15.5 | 1.95 | 0.03377 | -0.006 | 57.723
16 | 1.985 | 0.03646 | -0.007 | 54.428
16.5 | 2.018 | 0.03924 | -0.007 | 51.431
17 | 2.05 | 0.04224 | -0.008 | 48.528
17.5 | 2.079 | 0.0454 | -0.008 | 45.803
18 | 2.107 | 0.04866 | -0.009 | 43.3
18.5 | 2.132 | 0.05225 | -0.009 | 40.808
19 | 2.156 | 0.05581 | -0.01 | 38.624
19.5 | 2.177 | 0.05943 | -0.01 | 36.63
20 | 2.195 | 0.06333 | -0.011 | 34.661

## 108. Re 10M Mach 0.10 (2)
BIGFOIL.COM POLAR EXPORT
NACA35124
NACA35124 |  |  |  | Cl Max: | 1.5079 | at alpha= | 18 | deg
XFOIL ncrit=9 |  |  |  | L/D Max: | 136.102 | at alpha= | 8.5 | deg
Re: | 10000000 |  |  | Cd Min: | 0.07184 | at alpha= | 20 | deg
Mach: | 0.1 |  |  | Cl=0 at alpha= | -4.1289 | deg
|  |  |  | @ Cl=0.1, Cd= | 0.0070066
|  |  |  | @ Cl=0.4, Cd= | 0.0065402
|  |  |  | @ Cl=0.6, Cd= | 0.0058768
alpha (deg) | Cl | Cd | Cm | Cl/Cd
-20 | -1.4894 | 0.02259 | -0.0741 | -65.9318
-19.5 | -1.4697 | 0.02095 | -0.0703 | -70.1527
-19 | -1.4208 | 0.01961 | -0.0715 | -72.4528
-18.5 | -1.3783 | 0.01871 | -0.0709 | -73.6665
-18 | -1.337 | 0.01775 | -0.0701 | -75.3239
-17.5 | -1.2934 | 0.01689 | -0.0694 | -76.5779
-17 | -1.2521 | 0.01597 | -0.0683 | -78.4033
-16.5 | -1.2059 | 0.01522 | -0.0677 | -79.2313
-16 | -1.1572 | 0.01454 | -0.0676 | -79.5873
-15.5 | -1.1053 | 0.0139 | -0.0679 | -79.518
-15 | -1.0483 | 0.01327 | -0.0691 | -78.9977
-14.5 | -0.9476 | 0.0127 | -0.0788 | -74.6142
-14 | -0.8782 | 0.01216 | -0.0824 | -72.2204
-13.5 | -0.8214 | 0.01164 | -0.0834 | -70.567
-13 | -0.7687 | 0.01127 | -0.0833 | -68.2076
-12.5 | -0.7227 | 0.01084 | -0.0818 | -66.6697
-12 | -0.6788 | 0.01046 | -0.0798 | -64.8948
-11.5 | -0.6331 | 0.01015 | -0.078 | -62.3744
-11 | -0.5903 | 0.00982 | -0.0756 | -60.112
-10.5 | -0.5484 | 0.00953 | -0.0729 | -57.5446
-10 | -0.5049 | 0.00926 | -0.0705 | -54.5248
-9.5 | -0.4623 | 0.00903 | -0.0677 | -51.196
-9 | -0.4214 | 0.00876 | -0.0647 | -48.105
-8.5 | -0.3778 | 0.00856 | -0.0621 | -44.1355
-8 | -0.3349 | 0.00836 | -0.0593 | -40.0598
-7.5 | -0.2927 | 0.00817 | -0.0563 | -35.8262
-7 | -0.2505 | 0.008 | -0.0533 | -31.3125
-6.5 | -0.2058 | 0.00785 | -0.0508 | -26.2166
-6 | -0.1622 | 0.00769 | -0.048 | -21.0923
-5.5 | -0.1213 | 0.00757 | -0.0446 | -16.0238
-5 | -0.076 | 0.00745 | -0.0421 | -10.2013
-4.5 | -0.0311 | 0.00732 | -0.0395 | -4.2486
-4 | 0.0108 | 0.00722 | -0.0363 | 1.4958
-3.5 | 0.0529 | 0.0071 | -0.0331 | 7.4507
-3 | 0.0979 | 0.00701 | -0.0305 | 13.9658
-2.5 | 0.1406 | 0.00694 | -0.0275 | 20.2594
-2 | 0.1847 | 0.00684 | -0.0247 | 27.0029
-1.5 | 0.2259 | 0.00676 | -0.0213 | 33.4172
-1 | 0.2656 | 0.00673 | -0.0176 | 39.4651
-0.5 | 0.3093 | 0.00666 | -0.0147 | 46.4414
0 | 0.3498 | 0.00665 | -0.0112 | 52.6015
1 | 0.4184 | 0.0065 | -0.0016 | 64.3692
1.5 | 0.4333 | 0.00635 | 0.0073 | 68.2362
2 | 0.4572 | 0.00618 | 0.0142 | 73.9806
2.5 | 0.4786 | 0.00598 | 0.0217 | 80.0334
3 | 0.4965 | 0.00586 | 0.0299 | 84.727
3.5 | 0.5311 | 0.00585 | 0.0344 | 90.7863
4 | 0.5762 | 0.00584 | 0.0367 | 98.6644
4.5 | 0.6474 | 0.00595 | 0.0333 | 108.8067
5 | 0.7037 | 0.006 | 0.0331 | 117.2833
5.5 | 0.7543 | 0.00616 | 0.034 | 122.4513
6 | 0.8041 | 0.00632 | 0.0351 | 127.231
6.5 | 0.8539 | 0.00649 | 0.0361 | 131.5716
7 | 0.9014 | 0.00676 | 0.0374 | 133.3432
7.5 | 0.9513 | 0.00701 | 0.0382 | 135.7061
8 | 0.9962 | 0.00736 | 0.0398 | 135.3533
8.5 | 1.0439 | 0.00767 | 0.0408 | 136.1017
9 | 1.0863 | 0.00813 | 0.0425 | 133.6162
9.5 | 1.1318 | 0.00852 | 0.0437 | 132.8404
10 | 1.1692 | 0.00916 | 0.0459 | 127.6419
10.5 | 1.2121 | 0.00969 | 0.0472 | 125.0877
11 | 1.2471 | 0.0105 | 0.0495 | 118.7714
11.5 | 1.2836 | 0.01142 | 0.0511 | 112.3993
12 | 1.3111 | 0.01249 | 0.0542 | 104.972
12.5 | 1.3476 | 0.0139 | 0.0546 | 96.9496
13 | 1.3875 | 0.01515 | 0.0547 | 91.5842
13.5 | 1.4147 | 0.01714 | 0.0556 | 82.5379
14 | 1.4476 | 0.01881 | 0.056 | 76.9591
14.5 | 1.4599 | 0.02138 | 0.0586 | 68.2834
15 | 1.4594 | 0.02383 | 0.0639 | 61.2421
15.5 | 1.4825 | 0.02666 | 0.0634 | 55.6077
16 | 1.4889 | 0.03073 | 0.0635 | 48.451
16.5 | 1.497 | 0.03473 | 0.0634 | 43.1039
17 | 1.5048 | 0.0388 | 0.0631 | 38.7835
17.5 | 1.5046 | 0.04346 | 0.0631 | 34.6203
18 | 1.5079 | 0.04797 | 0.0626 | 31.4342
18.5 | 1.4872 | 0.05465 | 0.0624 | 27.2132
19 | 1.4834 | 0.05979 | 0.062 | 24.8102
19.5 | 1.4664 | 0.0663 | 0.0614 | 22.1176
20 | 1.462 | 0.07184 | 0.0602 | 20.3508

## 109. Re 10M Mach 0.25 (1)
BIGFOIL.COM POLAR EXPORT
NACA35124
NACA35124 |  |  |  | Cl Max: | 2.132 | at alpha= | 20 | deg
JavaFoil+Calcfoil stall+Eppler ext transition |  |  |  | L/D Max: | 104.774 | at alpha= | 7 | deg
Re: | 10000000 |  |  | Cd Min: | 0.00696 | at alpha= | -1.5 | deg
Mach: | 0.25 |  |  | Cl=0 at alpha= | -1.8897 | deg
|  |  |  | @ Cl=0.1, Cd= | 0.0076755
|  |  |  | @ Cl=0.4, Cd= | 0.0080881
|  |  |  | @ Cl=0.6, Cd= | 0.0077882
alpha (deg) | Cl | Cd | Cm | Cl/Cd
-20 | -1.499 | 0.07184 | 0.026 | -20.869
-19.5 | -1.522 | 0.05897 | 0.026 | -25.808
-19 | -1.541 | 0.04815 | 0.027 | -32.006
-18.5 | -1.555 | 0.03986 | 0.027 | -39.004
-18 | -1.562 | 0.03365 | 0.027 | -46.43
-17.5 | -1.563 | 0.02924 | 0.027 | -53.446
-17 | -1.557 | 0.02584 | 0.027 | -60.262
-16.5 | -1.546 | 0.02329 | 0.027 | -66.388
-16 | -1.529 | 0.02122 | 0.027 | -72.056
-15.5 | -1.506 | 0.01969 | 0.026 | -76.507
-15 | -1.479 | 0.01844 | 0.026 | -80.211
-14.5 | -1.448 | 0.01735 | 0.026 | -83.468
-14 | -1.413 | 0.01646 | 0.026 | -85.886
-13.5 | -1.375 | 0.01544 | 0.025 | -89.068
-13 | -1.334 | 0.01474 | 0.025 | -90.564
-12.5 | -1.291 | 0.01405 | 0.025 | -91.835
-12 | -1.244 | 0.01351 | 0.024 | -92.028
-11.5 | -1.195 | 0.013 | 0.024 | -91.896
-11 | -1.143 | 0.01249 | 0.023 | -91.509
-10.5 | -1.09 | 0.01206 | 0.023 | -90.406
-10 | -1.035 | 0.01166 | 0.022 | -88.76
-9.5 | -0.978 | 0.01133 | 0.022 | -86.394
-9 | -0.92 | 0.01098 | 0.022 | -83.811
-8.5 | -0.861 | 0.0107 | 0.021 | -80.456
-8 | -0.8 | 0.01041 | 0.021 | -76.856
-7.5 | -0.738 | 0.00989 | 0.02 | -74.659
-7 | -0.675 | 0.00969 | 0.02 | -69.727
-6.5 | -0.612 | 0.00946 | 0.019 | -64.643
-6 | -0.547 | 0.00926 | 0.019 | -59.089
-5.5 | -0.482 | 0.00912 | 0.018 | -52.889
-5 | -0.417 | 0.00868 | 0.018 | -48.01
-4.5 | -0.351 | 0.00744 | 0.017 | -47.124
-4 | -0.284 | 0.00734 | 0.017 | -38.728
-3.5 | -0.217 | 0.0073 | 0.016 | -29.745
-3 | -0.15 | 0.0074 | 0.015 | -20.265
-2.5 | -0.083 | 0.00735 | 0.015 | -11.234
-2 | -0.015 | 0.00728 | 0.014 | -2.043
-1.5 | 0.053 | 0.00696 | 0.014 | 7.588
-1 | 0.12 | 0.00798 | 0.013 | 15.089
-0.5 | 0.188 | 0.00797 | 0.013 | 23.602
0 | 0.255 | 0.00798 | 0.012 | 31.921
0.5 | 0.322 | 0.00799 | 0.011 | 40.248
1 | 0.388 | 0.00802 | 0.011 | 48.433
1.5 | 0.455 | 0.0084 | 0.01 | 54.167
2 | 0.521 | 0.00754 | 0.01 | 69.091
2.5 | 0.586 | 0.00775 | 0.009 | 75.682
3 | 0.652 | 0.00793 | 0.008 | 82.183
3.5 | 0.716 | 0.00816 | 0.008 | 87.829
4 | 0.78 | 0.00866 | 0.007 | 90.085
4.5 | 0.844 | 0.00893 | 0.007 | 94.507
5 | 0.907 | 0.00921 | 0.006 | 98.424
5.5 | 0.969 | 0.00956 | 0.005 | 101.293
6 | 1.03 | 0.00998 | 0.005 | 103.201
6.5 | 1.09 | 0.01042 | 0.004 | 104.614
7 | 1.149 | 0.01097 | 0.004 | 104.774
7.5 | 1.207 | 0.01153 | 0.003 | 104.686
8 | 1.264 | 0.01224 | 0.002 | 103.253
8.5 | 1.32 | 0.01301 | 0.002 | 101.494
9 | 1.375 | 0.01408 | 0.001 | 97.677
9.5 | 1.428 | 0.01505 | 0 | 94.928
10 | 1.481 | 0.01619 | 0 | 91.454
10.5 | 1.532 | 0.01743 | -0.001 | 87.871
11 | 1.582 | 0.01881 | -0.001 | 84.098
11.5 | 1.63 | 0.02039 | -0.002 | 79.952
12 | 1.677 | 0.02205 | -0.003 | 76.039
12.5 | 1.722 | 0.02394 | -0.003 | 71.939
13 | 1.766 | 0.026 | -0.004 | 67.926
13.5 | 1.808 | 0.02821 | -0.004 | 64.074
14 | 1.848 | 0.03077 | -0.005 | 60.044
14.5 | 1.886 | 0.03333 | -0.005 | 56.573
15 | 1.921 | 0.03614 | -0.006 | 53.171
15.5 | 1.955 | 0.03913 | -0.006 | 49.965
16 | 1.986 | 0.04224 | -0.007 | 47.014
16.5 | 2.015 | 0.04566 | -0.008 | 44.121
17 | 2.04 | 0.04918 | -0.008 | 41.487
17.5 | 2.063 | 0.05292 | -0.009 | 38.991
18 | 2.084 | 0.05682 | -0.009 | 36.672
18.5 | 2.101 | 0.06098 | -0.01 | 34.447
19 | 2.115 | 0.06546 | -0.01 | 32.305
19.5 | 2.126 | 0.07005 | -0.011 | 30.342
20 | 2.132 | 0.07468 | -0.011 | 28.551

## 110. Re 10M Mach 0.25 (2)
BIGFOIL.COM POLAR EXPORT
NACA35124
NACA35124 |  |  |  | Cl Max: | 1.4472 | at alpha= | 16.5 | deg
XFOIL ncrit=9 |  |  |  | L/D Max: | 129.257 | at alpha= | 7 | deg
Re: | 10000000 |  |  | Cd Min: | 0.08889 | at alpha= | 20 | deg
Mach: | 0.25 |  |  | Cl=0 at alpha= | -4.2963 | deg
|  |  |  | @ Cl=0.1, Cd= | 0.0071991
|  |  |  | @ Cl=0.4, Cd= | 0.0067376
|  |  |  | @ Cl=0.6, Cd= | 0.0060452
alpha (deg) | Cl | Cd | Cm | Cl/Cd
-20 | -1.501 | 0.02784 | -0.0907 | -53.9152
-19.5 | -1.4497 | 0.02567 | -0.0926 | -56.4745
-19 | -1.4309 | 0.02395 | -0.0878 | -59.7453
-18.5 | -1.3946 | 0.02228 | -0.0865 | -62.5943
-18 | -1.3578 | 0.02071 | -0.0849 | -65.5625
-17.5 | -1.3166 | 0.01943 | -0.0834 | -67.7612
-17 | -1.2713 | 0.01836 | -0.0821 | -69.2429
-16.5 | -1.2259 | 0.01729 | -0.081 | -70.9023
-16 | -1.1792 | 0.01627 | -0.0799 | -72.477
-15.5 | -1.1286 | 0.0154 | -0.0793 | -73.2857
-15 | -1.0721 | 0.01471 | -0.0793 | -72.8824
-14.5 | -1.0081 | 0.01389 | -0.0811 | -72.5774
-14 | -0.9093 | 0.01317 | -0.0894 | -69.0433
-13.5 | -0.8444 | 0.01259 | -0.091 | -67.0691
-13 | -0.7864 | 0.01205 | -0.0912 | -65.2614
-12.5 | -0.7364 | 0.01155 | -0.0898 | -63.7576
-12 | -0.6867 | 0.01111 | -0.0883 | -61.8092
-11.5 | -0.6397 | 0.01069 | -0.0861 | -59.841
-11 | -0.5944 | 0.01035 | -0.0835 | -57.43
-10.5 | -0.549 | 0.00997 | -0.0809 | -55.0652
-10 | -0.5036 | 0.00969 | -0.0782 | -51.9711
-9.5 | -0.4612 | 0.00936 | -0.0749 | -49.2735
-9 | -0.4153 | 0.00911 | -0.0722 | -45.5873
-8.5 | -0.3722 | 0.00886 | -0.0689 | -42.009
-8 | -0.3284 | 0.00862 | -0.0658 | -38.0974
-7.5 | -0.2841 | 0.00841 | -0.0627 | -33.7812
-7 | -0.2391 | 0.00824 | -0.0597 | -29.017
-6.5 | -0.1963 | 0.00803 | -0.0562 | -24.4458
-6 | -0.1514 | 0.00787 | -0.0532 | -19.2376
-5.5 | -0.1055 | 0.00776 | -0.0503 | -13.5954
-5 | -0.0614 | 0.00759 | -0.047 | -8.0896
-4.5 | -0.0185 | 0.00747 | -0.0436 | -2.4766
-4 | 0.0269 | 0.00736 | -0.0406 | 3.6549
-3.5 | 0.0732 | 0.00725 | -0.0377 | 10.0966
-3 | 0.1153 | 0.00717 | -0.034 | 16.0809
-2.5 | 0.1593 | 0.00707 | -0.0307 | 22.5318
-2 | 0.2047 | 0.00698 | -0.0277 | 29.3266
-1.5 | 0.2477 | 0.00693 | -0.0242 | 35.7431
-1 | 0.2891 | 0.00686 | -0.0204 | 42.1429
-0.5 | 0.3301 | 0.00679 | -0.0165 | 48.6156
0 | 0.37 | 0.00679 | -0.0123 | 54.4919
0.5 | 0.4101 | 0.00672 | -0.0083 | 61.0268
1 | 0.4429 | 0.00663 | -0.0027 | 66.8024
1.5 | 0.4566 | 0.00652 | 0.0068 | 70.0307
2 | 0.471 | 0.0063 | 0.0162 | 74.7619
2.5 | 0.4783 | 0.00613 | 0.0271 | 78.0261
3 | 0.5024 | 0.00605 | 0.0343 | 83.0413
3.5 | 0.5419 | 0.00601 | 0.0384 | 90.1664
4 | 0.608 | 0.00605 | 0.0367 | 100.4959
4.5 | 0.6667 | 0.00615 | 0.0366 | 108.4065
5 | 0.7205 | 0.00624 | 0.0375 | 115.4647
5.5 | 0.7697 | 0.00644 | 0.0391 | 119.5186
6 | 0.8232 | 0.00659 | 0.0401 | 124.9165
6.5 | 0.8707 | 0.00688 | 0.0419 | 126.5552
7 | 0.9216 | 0.00713 | 0.0432 | 129.2567
7.5 | 0.9689 | 0.00751 | 0.0449 | 129.0146
8 | 1.0169 | 0.00788 | 0.0464 | 129.0482
8.5 | 1.061 | 0.00839 | 0.0483 | 126.4601
9 | 1.1067 | 0.00889 | 0.05 | 124.4882
9.5 | 1.1488 | 0.00952 | 0.0519 | 120.6723
10 | 1.1905 | 0.01022 | 0.0539 | 116.4873
10.5 | 1.2271 | 0.0111 | 0.0563 | 110.5495
11 | 1.2656 | 0.01219 | 0.058 | 103.8228
11.5 | 1.2899 | 0.01366 | 0.0615 | 94.429
12 | 1.3313 | 0.01493 | 0.062 | 89.1695
12.5 | 1.3625 | 0.01696 | 0.0629 | 80.3361
13 | 1.3998 | 0.01872 | 0.0631 | 74.7756
13.5 | 1.42 | 0.02153 | 0.0642 | 65.9545
14 | 1.4373 | 0.02444 | 0.0655 | 58.8093
14.5 | 1.4191 | 0.02766 | 0.0731 | 51.3051
15 | 1.436 | 0.03124 | 0.0728 | 45.9667
15.5 | 1.4445 | 0.03548 | 0.0726 | 40.7131
16 | 1.4432 | 0.04042 | 0.0726 | 35.7051
16.5 | 1.4472 | 0.0451 | 0.0722 | 32.0887
17 | 1.4435 | 0.05029 | 0.072 | 28.7035
17.5 | 1.4219 | 0.05718 | 0.0716 | 24.8671
18 | 1.4221 | 0.06234 | 0.0708 | 22.812
18.5 | 1.4005 | 0.06936 | 0.07 | 20.1918
19 | 1.3946 | 0.07515 | 0.069 | 18.5576
19.5 | 1.3783 | 0.08202 | 0.0676 | 16.8044
20 | 1.3653 | 0.08889 | 0.0657 | 15.3594

## 111. Re 10M Mach 0.50 (1)
BIGFOIL.COM POLAR EXPORT
NACA35124
NACA35124 |  |  |  | Cl Max: | 1.706 | at alpha= | 13 | deg
JavaFoil+Calcfoil stall+Eppler ext transition |  |  |  | L/D Max: | 84.584 | at alpha= | 5 | deg
Re: | 10000000 |  |  | Cd Min: | 0.00788 | at alpha= | -1.5 | deg
Mach: | 0.5 |  |  | Cl=0 at alpha= | -1.8882 | deg
|  |  |  | @ Cl=0.1, Cd= | 0.0079073
|  |  |  | @ Cl=0.4, Cd= | 0.0086444
|  |  |  | @ Cl=0.6, Cd= | 0.0086282
alpha (deg) | Cl | Cd | Cm | Cl/Cd
-16 | -0.855 | 0.09886 | 0.022 | -8.645
-15.5 | -0.818 | 0.10012 | 0.02 | -8.165
-15 | -0.781 | 0.10585 | 0.019 | -7.378
-14.5 | -0.777 | 0.07621 | 0.022 | -10.201
-14 | -0.737 | 0.0823 | 0.021 | -8.961
-13.5 | -0.703 | 0.08403 | 0.02 | -8.363
-13 | -0.675 | 0.07905 | 0.02 | -8.545
-12.5 | -0.654 | 0.06843 | 0.021 | -9.554
-12 | -0.981 | 0.0334 | 0.025 | -29.373
-11.5 | -1.087 | 0.02131 | 0.026 | -51
-11 | -1.106 | 0.01819 | 0.026 | -60.769
-10.5 | -1.094 | 0.0164 | 0.025 | -66.729
-10 | -1.065 | 0.01516 | 0.025 | -70.26
-9.5 | -1.026 | 0.01417 | 0.024 | -72.381
-9 | -0.977 | 0.01338 | 0.024 | -73.049
-8.5 | -0.923 | 0.01248 | 0.023 | -73.981
-8 | -0.865 | 0.01188 | 0.023 | -72.838
-7.5 | -0.804 | 0.01141 | 0.022 | -70.456
-7 | -0.739 | 0.01095 | 0.022 | -67.458
-6.5 | -0.672 | 0.01035 | 0.021 | -64.946
-6 | -0.603 | 0.00999 | 0.021 | -60.385
-5.5 | -0.533 | 0.0097 | 0.02 | -54.956
-5 | -0.461 | 0.00942 | 0.02 | -48.981
-4.5 | -0.389 | 0.00896 | 0.019 | -43.385
-4 | -0.315 | 0.00935 | 0.018 | -33.733
-3.5 | -0.241 | 0.0092 | 0.018 | -26.248
-3 | -0.167 | 0.00905 | 0.017 | -18.452
-2.5 | -0.092 | 0.00895 | 0.017 | -10.27
-2 | -0.017 | 0.00889 | 0.016 | -1.863
-1.5 | 0.059 | 0.00788 | 0.015 | 7.468
-1 | 0.134 | 0.00793 | 0.015 | 16.917
-0.5 | 0.209 | 0.00798 | 0.014 | 26.205
0 | 0.282 | 0.00845 | 0.013 | 33.42
0.5 | 0.356 | 0.00856 | 0.013 | 41.608
1 | 0.429 | 0.0087 | 0.012 | 49.345
1.5 | 0.502 | 0.00885 | 0.011 | 56.722
2 | 0.574 | 0.0085 | 0.011 | 67.504
2.5 | 0.645 | 0.00885 | 0.01 | 72.939
3 | 0.715 | 0.00922 | 0.009 | 77.614
3.5 | 0.785 | 0.00967 | 0.009 | 81.1
4 | 0.853 | 0.01017 | 0.008 | 83.894
4.5 | 0.92 | 0.01099 | 0.007 | 83.654
5 | 0.985 | 0.01165 | 0.007 | 84.584
5.5 | 1.049 | 0.01245 | 0.006 | 84.295
6 | 1.112 | 0.01329 | 0.005 | 83.673
6.5 | 1.173 | 0.01437 | 0.005 | 81.603
7 | 1.232 | 0.0155 | 0.004 | 79.502
7.5 | 1.289 | 0.0169 | 0.003 | 76.313
8 | 1.345 | 0.01841 | 0.002 | 73.072
8.5 | 1.398 | 0.02033 | 0.002 | 68.785
9 | 1.449 | 0.02232 | 0.001 | 64.933
9.5 | 1.497 | 0.02458 | 0 | 60.914
10 | 1.543 | 0.02715 | 0 | 56.812
10.5 | 1.584 | 0.03 | -0.001 | 52.806
11 | 1.622 | 0.03336 | -0.001 | 48.613
11.5 | 1.654 | 0.03714 | -0.002 | 44.536
12 | 1.681 | 0.04135 | -0.003 | 40.648
12.5 | 1.699 | 0.04628 | -0.003 | 36.705
13 | 1.706 | 0.05205 | -0.004 | 32.788
13.5 | 1.699 | 0.05884 | -0.004 | 28.883
14 | 1.67 | 0.06715 | -0.005 | 24.873
14.5 | 1.597 | 0.07758 | -0.006 | 20.587
15 | 1.367 | 0.09512 | -0.006 | 14.37
15.5 | 1.11 | 0.09868 | -0.007 | 11.252
16 | 1.128 | 0.12014 | -0.007 | 9.392
16.5 | 1.136 | 0.15568 | -0.007 | 7.299
17 | 1.157 | 0.18212 | -0.007 | 6.35
17.5 | 1.181 | 0.2054 | -0.008 | 5.75
18 | 1.209 | 0.22557 | -0.008 | 5.358

## 112. Re 10M Mach 0.50 (2)
BIGFOIL.COM POLAR EXPORT
NACA35124
NACA35124 |  |  |  | Cl Max: | 1.2355 | at alpha= | 11.5 | deg
XFOIL ncrit=9 |  |  |  | L/D Max: | 98.801 | at alpha= | 5 | deg
Re: | 10000000 |  |  | Cd Min: | 0.11293 | at alpha= | -20 | deg
Mach: | 0.5 |  |  | Cl=0 at alpha= | -5.0236 | deg
|  |  |  | @ Cl=0.1, Cd= | 0.0081091
|  |  |  | @ Cl=0.4, Cd= | 0.0075548
|  |  |  | @ Cl=0.6, Cd= | 0.0070276
alpha (deg) | Cl | Cd | Cm | Cl/Cd
-20 | -0.8462 | 0.11293 | -0.0929 | -7.4931
-19.5 | -0.9153 | 0.09901 | -0.1035 | -9.2445
-19 | -0.9944 | 0.08509 | -0.1138 | -11.6864
-18.5 | -1.0536 | 0.07341 | -0.1215 | -14.3523
-18 | -1.1016 | 0.06251 | -0.1284 | -17.6228
-17.5 | -1.1389 | 0.05288 | -0.1335 | -21.5374
-17 | -1.1698 | 0.04441 | -0.1365 | -26.3409
-16.5 | -1.1886 | 0.0373 | -0.1373 | -31.866
-16 | -1.1921 | 0.03169 | -0.1359 | -37.6175
-15.5 | -1.1787 | 0.02743 | -0.1331 | -42.9712
-15 | -1.1467 | 0.02429 | -0.1297 | -47.2087
-14.5 | -1.0996 | 0.0219 | -0.1268 | -50.21
-14 | -1.0405 | 0.02 | -0.1246 | -52.025
-13.5 | -0.9679 | 0.01835 | -0.1242 | -52.7466
-13 | -0.8775 | 0.01691 | -0.1265 | -51.8924
-12.5 | -0.8102 | 0.01576 | -0.1249 | -51.4086
-12 | -0.7429 | 0.0148 | -0.1232 | -50.1959
-11.5 | -0.6836 | 0.0139 | -0.1202 | -49.1799
-11 | -0.6234 | 0.01314 | -0.1174 | -47.4429
-10.5 | -0.5655 | 0.01248 | -0.1141 | -45.3125
-10 | -0.5116 | 0.01184 | -0.1102 | -43.2095
-9.5 | -0.4557 | 0.01135 | -0.1066 | -40.1498
-9 | -0.4032 | 0.01084 | -0.1024 | -37.1956
-8.5 | -0.3507 | 0.01042 | -0.0983 | -33.6564
-8 | -0.2985 | 0.01005 | -0.0941 | -29.7015
-7.5 | -0.2487 | 0.00965 | -0.0896 | -25.772
-7 | -0.1959 | 0.0094 | -0.0856 | -20.8404
-6.5 | -0.1483 | 0.00908 | -0.0807 | -16.3326
-6 | -0.0961 | 0.00883 | -0.0767 | -10.8834
-5.5 | -0.0465 | 0.00865 | -0.0722 | -5.3757
-5 | 0.0023 | 0.00842 | -0.0676 | 0.27316
-4.5 | 0.053 | 0.00824 | -0.0633 | 6.432
-4 | 0.0997 | 0.00811 | -0.0584 | 12.2935
-3.5 | 0.1504 | 0.00796 | -0.0541 | 18.8945
-3 | 0.1995 | 0.00785 | -0.0496 | 25.414
-2.5 | 0.244 | 0.00777 | -0.0443 | 31.4028
-2 | 0.2932 | 0.00766 | -0.0398 | 38.2768
-1.5 | 0.339 | 0.00762 | -0.0346 | 44.4882
-1 | 0.381 | 0.00758 | -0.0288 | 50.2639
-0.5 | 0.4262 | 0.00752 | -0.0235 | 56.6755
0 | 0.4656 | 0.00753 | -0.0171 | 61.8327
0.5 | 0.4954 | 0.00752 | -0.0087 | 65.8777
1 | 0.522 | 0.00749 | 0.0002 | 69.6929
1.5 | 0.5113 | 0.00745 | 0.0164 | 68.6309
2 | 0.5057 | 0.00735 | 0.0315 | 68.8027
2.5 | 0.5167 | 0.00702 | 0.043 | 73.604
3 | 0.5619 | 0.00697 | 0.0478 | 80.6169
3.5 | 0.6148 | 0.00705 | 0.0511 | 87.2057
4 | 0.6684 | 0.00721 | 0.0543 | 92.7046
4.5 | 0.7183 | 0.00757 | 0.0579 | 94.8877
5 | 0.7746 | 0.00784 | 0.0605 | 98.801
5.5 | 0.8244 | 0.00838 | 0.0638 | 98.3771
6 | 0.877 | 0.00892 | 0.0666 | 98.3184
6.5 | 0.9252 | 0.00969 | 0.0698 | 95.4799
7 | 0.9732 | 0.01061 | 0.0727 | 91.7248
7.5 | 1.0208 | 0.01167 | 0.0754 | 87.4722
8 | 1.0617 | 0.01305 | 0.0785 | 81.3563
8.5 | 1.1033 | 0.01454 | 0.0813 | 75.8803
9 | 1.1331 | 0.01666 | 0.0847 | 68.0132
9.5 | 1.1669 | 0.01877 | 0.0874 | 62.1684
10 | 1.1874 | 0.02175 | 0.0903 | 54.5931
10.5 | 1.2045 | 0.02476 | 0.0936 | 48.647
11 | 1.2177 | 0.0289 | 0.0946 | 42.1349
11.5 | 1.2355 | 0.03288 | 0.0954 | 37.576
12 | 1.2339 | 0.03801 | 0.0962 | 32.4625
12.5 | 1.2306 | 0.04334 | 0.0969 | 28.3941
13 | 1.2227 | 0.04898 | 0.0974 | 24.9633
13.5 | 1.2183 | 0.0545 | 0.0977 | 22.3541
14 | 1.2049 | 0.06054 | 0.0981 | 19.9025
14.5 | 1.1629 | 0.06565 | 0.1054 | 17.7136
15 | 1.1627 | 0.07157 | 0.1039 | 16.2456
15.5 | 1.1499 | 0.07856 | 0.1021 | 14.6372
16 | 1.1496 | 0.08464 | 0.1003 | 13.5822
16.5 | 1.1398 | 0.09172 | 0.098 | 12.427

## 113. Re 12M Mach 0.00 (1)
BIGFOIL.COM POLAR EXPORT
NACA35124
NACA35124 |  |  |  | Cl Max: | 2.205 | at alpha= | 20 | deg
JavaFoil+Calcfoil stall+Eppler ext transition |  |  |  | L/D Max: | 111.448 | at alpha= | 7 | deg
Re: | 12000000 |  |  | Cd Min: | 0.00701 | at alpha= | 0 | deg
Mach: | 0 |  |  | Cl=0 at alpha= | -1.8923 | deg
|  |  |  | @ Cl=0.1, Cd= | 0.0073403
|  |  |  | @ Cl=0.4, Cd= | 0.0080671
|  |  |  | @ Cl=0.6, Cd= | 0.0077305
alpha (deg) | Cl | Cd | Cm | Cl/Cd
-20 | -1.732 | 0.03291 | 0.027 | -52.642
-19.5 | -1.724 | 0.02922 | 0.027 | -59.001
-19 | -1.712 | 0.0263 | 0.027 | -65.094
-18.5 | -1.697 | 0.02397 | 0.027 | -70.789
-18 | -1.677 | 0.02212 | 0.027 | -75.833
-17.5 | -1.655 | 0.02056 | 0.027 | -80.491
-17 | -1.629 | 0.01929 | 0.027 | -84.439
-16.5 | -1.6 | 0.01818 | 0.026 | -88.023
-16 | -1.568 | 0.01723 | 0.026 | -91.015
-15.5 | -1.534 | 0.01638 | 0.026 | -93.607
-15 | -1.496 | 0.01562 | 0.026 | -95.81
-14.5 | -1.457 | 0.01498 | 0.025 | -97.223
-14 | -1.415 | 0.01436 | 0.025 | -98.514
-13.5 | -1.371 | 0.01382 | 0.025 | -99.22
-13 | -1.325 | 0.0133 | 0.024 | -99.626
-12.5 | -1.277 | 0.01284 | 0.024 | -99.434
-12 | -1.227 | 0.01244 | 0.023 | -98.644
-11.5 | -1.176 | 0.01205 | 0.023 | -97.582
-11 | -1.123 | 0.01171 | 0.023 | -95.892
-10.5 | -1.068 | 0.01109 | 0.022 | -96.343
-10 | -1.013 | 0.0108 | 0.022 | -93.779
-9.5 | -0.956 | 0.01049 | 0.021 | -91.14
-9 | -0.898 | 0.01026 | 0.021 | -87.552
-8.5 | -0.839 | 0.01001 | 0.02 | -83.833
-8 | -0.779 | 0.00978 | 0.02 | -79.626
-7.5 | -0.718 | 0.00957 | 0.02 | -75.034
-7 | -0.657 | 0.00937 | 0.019 | -70.109
-6.5 | -0.594 | 0.00895 | 0.019 | -66.444
-6 | -0.532 | 0.00763 | 0.018 | -69.679
-5.5 | -0.468 | 0.00751 | 0.018 | -62.319
-5 | -0.404 | 0.00746 | 0.017 | -54.188
-4.5 | -0.34 | 0.00782 | 0.017 | -43.514
-4 | -0.276 | 0.00776 | 0.016 | -35.505
-3.5 | -0.211 | 0.0074 | 0.015 | -28.47
-3 | -0.145 | 0.00735 | 0.015 | -19.774
-2.5 | -0.08 | 0.00772 | 0.014 | -10.359
-2 | -0.014 | 0.00739 | 0.014 | -1.949
-1.5 | 0.051 | 0.00737 | 0.013 | 6.949
-1 | 0.117 | 0.00733 | 0.013 | 15.922
-0.5 | 0.182 | 0.00704 | 0.012 | 25.891
0 | 0.247 | 0.00701 | 0.012 | 35.243
0.5 | 0.312 | 0.00808 | 0.011 | 38.633
1 | 0.377 | 0.00806 | 0.011 | 46.773
1.5 | 0.442 | 0.00808 | 0.01 | 54.664
2 | 0.506 | 0.00809 | 0.009 | 62.542
2.5 | 0.57 | 0.00764 | 0.009 | 74.589
3 | 0.633 | 0.00783 | 0.008 | 80.926
3.5 | 0.697 | 0.00801 | 0.008 | 86.993
4 | 0.759 | 0.00822 | 0.007 | 92.411
4.5 | 0.821 | 0.00844 | 0.006 | 97.319
5 | 0.883 | 0.0087 | 0.006 | 101.53
5.5 | 0.944 | 0.00897 | 0.005 | 105.277
6 | 1.004 | 0.00928 | 0.005 | 108.275
6.5 | 1.064 | 0.00966 | 0.004 | 110.166
7 | 1.122 | 0.01007 | 0.003 | 111.448
7.5 | 1.18 | 0.01075 | 0.003 | 109.821
8 | 1.237 | 0.01125 | 0.002 | 109.963
8.5 | 1.293 | 0.01186 | 0.002 | 109.01
9 | 1.347 | 0.01255 | 0.001 | 107.359
9.5 | 1.401 | 0.01333 | 0 | 105.134
10 | 1.454 | 0.01419 | 0 | 102.417
10.5 | 1.505 | 0.01518 | -0.001 | 99.134
11 | 1.555 | 0.01631 | -0.001 | 95.395
11.5 | 1.605 | 0.01749 | -0.002 | 91.774
12 | 1.653 | 0.01887 | -0.002 | 87.587
12.5 | 1.699 | 0.02049 | -0.003 | 82.955
13 | 1.745 | 0.02211 | -0.004 | 78.904
13.5 | 1.789 | 0.02389 | -0.004 | 74.862
14 | 1.831 | 0.02579 | -0.005 | 71.02
14.5 | 1.872 | 0.02791 | -0.005 | 67.084
15 | 1.911 | 0.03011 | -0.006 | 63.472
15.5 | 1.949 | 0.03247 | -0.006 | 60.036
16 | 1.985 | 0.03499 | -0.007 | 56.741
16.5 | 2.02 | 0.03761 | -0.007 | 53.694
17 | 2.052 | 0.04043 | -0.008 | 50.753
17.5 | 2.082 | 0.04342 | -0.008 | 47.964
18 | 2.111 | 0.04648 | -0.009 | 45.415
18.5 | 2.137 | 0.04991 | -0.009 | 42.823
19 | 2.162 | 0.05322 | -0.01 | 40.626
19.5 | 2.185 | 0.05674 | -0.01 | 38.505
20 | 2.205 | 0.06028 | -0.011 | 36.575

## 114. Re 12M Mach 0.00 (2)
BIGFOIL.COM POLAR EXPORT
NACA35124
NACA35124 |  |  |  | Cl Max: | 1.5155 | at alpha= | 17.5 | deg
XFOIL ncrit=9 |  |  |  | L/D Max: | 142.054 | at alpha= | 8 | deg
Re: | 12000000 |  |  | Cd Min: | 0.06731 | at alpha= | 20 | deg
Mach: | 0 |  |  | Cl=0 at alpha= | -4.0373 | deg
|  |  |  | @ Cl=0.1, Cd= | 0.0068317
|  |  |  | @ Cl=0.4, Cd= | 0.0064654
|  |  |  | @ Cl=0.6, Cd= | 0.0058045
alpha (deg) | Cl | Cd | Cm | Cl/Cd
-20 | -1.4704 | 0.02081 | -0.0757 | -70.6583
-19.5 | -1.4651 | 0.01946 | -0.0689 | -75.2878
-19 | -1.4264 | 0.01847 | -0.068 | -77.2279
-18.5 | -1.3869 | 0.01747 | -0.0671 | -79.3875
-18 | -1.3431 | 0.0167 | -0.0666 | -80.4251
-17.5 | -1.3006 | 0.0159 | -0.0657 | -81.7987
-17 | -1.2556 | 0.01518 | -0.0651 | -82.7141
-16.5 | -1.2121 | 0.01439 | -0.0644 | -84.2321
-16 | -1.1619 | 0.0138 | -0.0645 | -84.1957
-15.5 | -1.108 | 0.01326 | -0.0651 | -83.5596
-15 | -1.0449 | 0.01263 | -0.0678 | -82.7316
-14.5 | -0.9399 | 0.01207 | -0.0787 | -77.8708
-14 | -0.8751 | 0.01163 | -0.0814 | -75.2451
-13.5 | -0.823 | 0.01115 | -0.0814 | -73.8117
-13 | -0.7726 | 0.01078 | -0.081 | -71.6698
-12.5 | -0.7272 | 0.01042 | -0.0794 | -69.7889
-12 | -0.6824 | 0.01006 | -0.0777 | -67.833
-11.5 | -0.6382 | 0.00977 | -0.0757 | -65.3224
-11 | -0.597 | 0.00946 | -0.073 | -63.1078
-10.5 | -0.5538 | 0.00918 | -0.0707 | -60.3268
-10 | -0.5101 | 0.00897 | -0.0683 | -56.8673
-9.5 | -0.4703 | 0.00868 | -0.0652 | -54.182
-9 | -0.4266 | 0.0085 | -0.0627 | -50.1882
-8.5 | -0.3841 | 0.00828 | -0.06 | -46.3889
-8 | -0.341 | 0.0081 | -0.0573 | -42.0988
-7.5 | -0.3004 | 0.00791 | -0.0541 | -37.9772
-7 | -0.2555 | 0.00777 | -0.0517 | -32.8829
-6.5 | -0.2117 | 0.00759 | -0.049 | -27.892
-6 | -0.1713 | 0.00746 | -0.0457 | -22.9625
-5.5 | -0.1265 | 0.00735 | -0.0432 | -17.2109
-5 | -0.0818 | 0.00721 | -0.0407 | -11.3454
-4.5 | -0.0385 | 0.00713 | -0.0378 | -5.3997
-4 | 0.0031 | 0.007 | -0.0346 | 0.44286
-3.5 | 0.048 | 0.00691 | -0.0321 | 6.9465
-3 | 0.0918 | 0.00685 | -0.0293 | 13.4015
-2.5 | 0.1365 | 0.00675 | -0.0267 | 20.2222
-2 | 0.1794 | 0.00667 | -0.0238 | 26.8966
-1.5 | 0.2186 | 0.00662 | -0.02 | 33.0211
-1 | 0.2626 | 0.00654 | -0.0173 | 40.1529
-0.5 | 0.3049 | 0.00653 | -0.0142 | 46.6922
0 | 0.3453 | 0.00652 | -0.0108 | 52.9601
0.5 | 0.3845 | 0.00646 | -0.007 | 59.5201
1 | 0.4134 | 0.00647 | -0.0011 | 63.8949
1.5 | 0.4388 | 0.00638 | 0.0055 | 68.7774
2 | 0.47 | 0.00619 | 0.0108 | 75.9289
2.5 | 0.4966 | 0.00605 | 0.017 | 82.0826
3 | 0.5076 | 0.00589 | 0.0266 | 86.18
3.5 | 0.538 | 0.00577 | 0.032 | 93.2409
4 | 0.575 | 0.0058 | 0.0359 | 99.1379
4.5 | 0.6312 | 0.00581 | 0.0356 | 108.6403
5 | 0.7053 | 0.00588 | 0.0315 | 119.949
5.5 | 0.7577 | 0.00601 | 0.0319 | 126.0732
6 | 0.809 | 0.00615 | 0.0326 | 131.5447
6.5 | 0.8563 | 0.00635 | 0.034 | 134.8504
7 | 0.9076 | 0.00652 | 0.0345 | 139.2025
7.5 | 0.9528 | 0.00683 | 0.0361 | 139.5022
8 | 1.0029 | 0.00706 | 0.0367 | 142.0538
8.5 | 1.0456 | 0.00745 | 0.0385 | 140.349
9 | 1.0935 | 0.00774 | 0.0393 | 141.2791
9.5 | 1.133 | 0.00826 | 0.0414 | 137.1671
10 | 1.1771 | 0.00866 | 0.0426 | 135.9238
10.5 | 1.2136 | 0.00933 | 0.0448 | 130.075
11 | 1.25 | 0.01001 | 0.0469 | 124.8751
11.5 | 1.2866 | 0.01079 | 0.0487 | 119.24
12 | 1.3168 | 0.01184 | 0.0511 | 111.2162
12.5 | 1.3498 | 0.01282 | 0.053 | 105.2886
13 | 1.3836 | 0.01429 | 0.0537 | 96.823
13.5 | 1.415 | 0.01588 | 0.0545 | 89.1058
14 | 1.4461 | 0.01754 | 0.0552 | 82.4458
14.5 | 1.4618 | 0.02 | 0.0571 | 73.09
15 | 1.4534 | 0.02217 | 0.0646 | 65.5571
15.5 | 1.472 | 0.02516 | 0.0645 | 58.5056
16 | 1.4907 | 0.02818 | 0.0643 | 52.8992
16.5 | 1.5008 | 0.03185 | 0.0644 | 47.1209
17 | 1.5059 | 0.03598 | 0.0644 | 41.8538
17.5 | 1.5155 | 0.03975 | 0.0641 | 38.1258
18 | 1.5059 | 0.04527 | 0.0641 | 33.2649
18.5 | 1.5034 | 0.05014 | 0.0639 | 29.984
19 | 1.4948 | 0.05569 | 0.0635 | 26.8414
19.5 | 1.4822 | 0.0618 | 0.0627 | 23.9838
20 | 1.4778 | 0.06731 | 0.0616 | 21.9551

## 115. Re 12M Mach 0.10 (1)
BIGFOIL.COM POLAR EXPORT
NACA35124
NACA35124 |  |  |  | Cl Max: | 2.198 | at alpha= | 20 | deg
JavaFoil+Calcfoil stall+Eppler ext transition |  |  |  | L/D Max: | 110.7 | at alpha= | 7 | deg
Re: | 12000000 |  |  | Cd Min: | 0.00706 | at alpha= | -0.5 | deg
Mach: | 0.1 |  |  | Cl=0 at alpha= | -1.8923 | deg
|  |  |  | @ Cl=0.1, Cd= | 0.0073703
|  |  |  | @ Cl=0.4, Cd= | 0.0081165
|  |  |  | @ Cl=0.6, Cd= | 0.0076313
alpha (deg) | Cl | Cd | Cm | Cl/Cd
-20 | -1.709 | 0.03568 | 0.027 | -47.888
-19.5 | -1.704 | 0.03133 | 0.027 | -54.407
-19 | -1.696 | 0.02787 | 0.027 | -60.854
-18.5 | -1.684 | 0.02507 | 0.027 | -67.155
-18 | -1.667 | 0.023 | 0.027 | -72.469
-17.5 | -1.647 | 0.0213 | 0.027 | -77.288
-17 | -1.623 | 0.01984 | 0.027 | -81.792
-16.5 | -1.596 | 0.01869 | 0.026 | -85.369
-16 | -1.565 | 0.01762 | 0.026 | -88.83
-15.5 | -1.532 | 0.01671 | 0.026 | -91.668
-15 | -1.496 | 0.01593 | 0.026 | -93.866
-14.5 | -1.457 | 0.0152 | 0.025 | -95.839
-14 | -1.416 | 0.0146 | 0.025 | -96.949
-13.5 | -1.373 | 0.01399 | 0.025 | -98.107
-13 | -1.327 | 0.0135 | 0.024 | -98.323
-12.5 | -1.28 | 0.01302 | 0.024 | -98.3
-12 | -1.23 | 0.01255 | 0.024 | -98.003
-11.5 | -1.179 | 0.0122 | 0.023 | -96.628
-11 | -1.126 | 0.01157 | 0.023 | -97.383
-10.5 | -1.072 | 0.01118 | 0.022 | -95.866
-10 | -1.017 | 0.01087 | 0.022 | -93.526
-9.5 | -0.96 | 0.01059 | 0.021 | -90.606
-9 | -0.902 | 0.01031 | 0.021 | -87.472
-8.5 | -0.842 | 0.01005 | 0.021 | -83.844
-8 | -0.782 | 0.00983 | 0.02 | -79.609
-7.5 | -0.721 | 0.0096 | 0.02 | -75.164
-7 | -0.66 | 0.00944 | 0.019 | -69.873
-6.5 | -0.597 | 0.00898 | 0.019 | -66.481
-6 | -0.534 | 0.00767 | 0.018 | -69.609
-5.5 | -0.47 | 0.00755 | 0.018 | -62.277
-5 | -0.406 | 0.00748 | 0.017 | -54.304
-4.5 | -0.342 | 0.00785 | 0.017 | -43.561
-4 | -0.277 | 0.00779 | 0.016 | -35.548
-3.5 | -0.212 | 0.00743 | 0.016 | -28.474
-3 | -0.146 | 0.00736 | 0.015 | -19.843
-2.5 | -0.08 | 0.00777 | 0.015 | -10.349
-2 | -0.014 | 0.00745 | 0.014 | -1.945
-1.5 | 0.051 | 0.0074 | 0.013 | 6.956
-1 | 0.117 | 0.00736 | 0.013 | 15.936
-0.5 | 0.183 | 0.00706 | 0.012 | 25.925
0 | 0.248 | 0.00768 | 0.012 | 32.355
0.5 | 0.314 | 0.0081 | 0.011 | 38.743
1 | 0.379 | 0.00811 | 0.011 | 46.688
1.5 | 0.444 | 0.00813 | 0.01 | 54.562
2 | 0.508 | 0.00811 | 0.009 | 62.622
2.5 | 0.572 | 0.00743 | 0.009 | 77.074
3 | 0.636 | 0.00789 | 0.008 | 80.595
3.5 | 0.7 | 0.00808 | 0.008 | 86.633
4 | 0.763 | 0.00826 | 0.007 | 92.348
4.5 | 0.825 | 0.00849 | 0.006 | 97.139
5 | 0.887 | 0.00876 | 0.006 | 101.268
5.5 | 0.948 | 0.00906 | 0.005 | 104.614
6 | 1.008 | 0.00938 | 0.005 | 107.527
6.5 | 1.068 | 0.00975 | 0.004 | 109.57
7 | 1.127 | 0.01018 | 0.003 | 110.7
7.5 | 1.184 | 0.01088 | 0.003 | 108.868
8 | 1.241 | 0.01141 | 0.002 | 108.821
8.5 | 1.297 | 0.01205 | 0.002 | 107.632
9 | 1.352 | 0.01275 | 0.001 | 106.034
9.5 | 1.406 | 0.01355 | 0 | 103.721
10 | 1.458 | 0.01448 | 0 | 100.689
10.5 | 1.51 | 0.01547 | -0.001 | 97.583
11 | 1.56 | 0.01663 | -0.001 | 93.818
11.5 | 1.609 | 0.01785 | -0.002 | 90.16
12 | 1.657 | 0.01929 | -0.002 | 85.892
12.5 | 1.703 | 0.02098 | -0.003 | 81.201
13 | 1.749 | 0.02266 | -0.004 | 77.18
13.5 | 1.792 | 0.02451 | -0.004 | 73.111
14 | 1.835 | 0.02643 | -0.005 | 69.426
14.5 | 1.875 | 0.02861 | -0.005 | 65.533
15 | 1.914 | 0.03089 | -0.006 | 61.96
15.5 | 1.951 | 0.03333 | -0.006 | 58.539
16 | 1.987 | 0.03593 | -0.007 | 55.299
16.5 | 2.02 | 0.03863 | -0.007 | 52.304
17 | 2.052 | 0.04154 | -0.008 | 49.396
17.5 | 2.082 | 0.04463 | -0.008 | 46.642
18 | 2.109 | 0.04779 | -0.009 | 44.139
18.5 | 2.135 | 0.05128 | -0.009 | 41.628
19 | 2.158 | 0.05473 | -0.01 | 39.433
19.5 | 2.179 | 0.05833 | -0.01 | 37.365
20 | 2.198 | 0.06205 | -0.011 | 35.421

## 116. Re 12M Mach 0.10 (2)
BIGFOIL.COM POLAR EXPORT
NACA35124
NACA35124 |  |  |  | Cl Max: | 1.5023 | at alpha= | 17.5 | deg
XFOIL ncrit=9 |  |  |  | L/D Max: | 141.05 | at alpha= | 8 | deg
Re: | 12000000 |  |  | Cd Min: | 0.06946 | at alpha= | 20 | deg
Mach: | 0.1 |  |  | Cl=0 at alpha= | -4.0829 | deg
|  |  |  | @ Cl=0.1, Cd= | 0.0068585
|  |  |  | @ Cl=0.4, Cd= | 0.0064836
|  |  |  | @ Cl=0.6, Cd= | 0.00584
alpha (deg) | Cl | Cd | Cm | Cl/Cd
-20 | -1.5133 | 0.02149 | -0.0715 | -70.4188
-19.5 | -1.466 | 0.02028 | -0.0722 | -72.288
-19 | -1.4304 | 0.01907 | -0.0709 | -75.0079
-18 | -1.3485 | 0.01711 | -0.0692 | -78.8136
-17.5 | -1.3051 | 0.0163 | -0.0683 | -80.0675
-17 | -1.2604 | 0.01553 | -0.0675 | -81.159
-16.5 | -1.2149 | 0.01475 | -0.0669 | -82.3661
-16 | -1.1676 | 0.01404 | -0.0665 | -83.1624
-15.5 | -1.1135 | 0.01349 | -0.067 | -82.5426
-15 | -1.0523 | 0.01289 | -0.069 | -81.6369
-14.5 | -0.9473 | 0.01226 | -0.0797 | -77.2675
-14 | -0.8805 | 0.01179 | -0.0827 | -74.6819
-13.5 | -0.8271 | 0.01129 | -0.0828 | -73.2595
-13 | -0.7757 | 0.0109 | -0.0824 | -71.1651
-12.5 | -0.7289 | 0.01054 | -0.081 | -69.1556
-12 | -0.6843 | 0.01016 | -0.0791 | -67.3524
-11.5 | -0.6394 | 0.00985 | -0.0772 | -64.9137
-11 | -0.5968 | 0.00955 | -0.0747 | -62.4921
-10.5 | -0.5546 | 0.00925 | -0.072 | -59.9568
-10 | -0.51 | 0.00903 | -0.0697 | -56.4784
-9.5 | -0.4686 | 0.00875 | -0.0668 | -53.5543
-9 | -0.4265 | 0.00854 | -0.0639 | -49.9415
-8.5 | -0.3832 | 0.00833 | -0.0612 | -46.0024
-8 | -0.3391 | 0.00814 | -0.0586 | -41.6585
-7.5 | -0.2994 | 0.00795 | -0.0551 | -37.6604
-7 | -0.2539 | 0.0078 | -0.0527 | -32.5513
-6.5 | -0.2098 | 0.00762 | -0.0501 | -27.5328
-6 | -0.1682 | 0.0075 | -0.0469 | -22.4267
-5.5 | -0.1244 | 0.00738 | -0.0441 | -16.8564
-5 | -0.0796 | 0.00724 | -0.0415 | -10.9945
-4.5 | -0.0357 | 0.00716 | -0.0387 | -4.986
-4 | 0.0071 | 0.00702 | -0.0356 | 1.0114
-3.5 | 0.0508 | 0.00694 | -0.0327 | 7.3199
-3 | 0.0948 | 0.00687 | -0.0299 | 13.7991
-2.5 | 0.1399 | 0.00677 | -0.0273 | 20.6647
-2 | 0.1831 | 0.00669 | -0.0244 | 27.3692
-1.5 | 0.2225 | 0.00664 | -0.0206 | 33.509
-1 | 0.2664 | 0.00656 | -0.0177 | 40.6098
-0.5 | 0.3085 | 0.00655 | -0.0145 | 47.0992
0 | 0.3495 | 0.00654 | -0.0111 | 53.4404
0.5 | 0.3891 | 0.00648 | -0.0074 | 60.0463
1 | 0.4194 | 0.00649 | -0.0017 | 64.6225
1.5 | 0.4424 | 0.0064 | 0.0055 | 69.125
2 | 0.4728 | 0.00621 | 0.0111 | 76.1353
2.5 | 0.4985 | 0.00608 | 0.0176 | 81.9901
3 | 0.5085 | 0.00591 | 0.0275 | 86.0406
3.5 | 0.5396 | 0.00579 | 0.0328 | 93.1952
4 | 0.5767 | 0.00584 | 0.0368 | 98.75
4.5 | 0.6448 | 0.00584 | 0.034 | 110.411
5 | 0.7084 | 0.00593 | 0.0322 | 119.4604
5.5 | 0.7614 | 0.00605 | 0.0327 | 125.8512
6 | 0.8122 | 0.0062 | 0.0336 | 131
6.5 | 0.8601 | 0.00639 | 0.0349 | 134.6009
7 | 0.9116 | 0.00658 | 0.0355 | 138.541
7.5 | 0.9566 | 0.0069 | 0.0372 | 138.6377
8 | 1.0071 | 0.00714 | 0.0378 | 141.0504
8.5 | 1.0494 | 0.00755 | 0.0398 | 138.9934
9 | 1.098 | 0.00785 | 0.0406 | 139.8726
9.5 | 1.1372 | 0.00839 | 0.0427 | 135.5423
10 | 1.18 | 0.00885 | 0.0442 | 133.3333
10.5 | 1.2186 | 0.0095 | 0.0462 | 128.2737
11 | 1.2538 | 0.01024 | 0.0485 | 122.4414
11.5 | 1.2902 | 0.01108 | 0.0503 | 116.444
12 | 1.3179 | 0.01225 | 0.0531 | 107.5837
12.5 | 1.3519 | 0.01335 | 0.0547 | 101.2659
13 | 1.3853 | 0.0149 | 0.0554 | 92.9732
13.5 | 1.415 | 0.01668 | 0.0563 | 84.8321
14 | 1.4466 | 0.01837 | 0.0569 | 78.748
14.5 | 1.4591 | 0.02108 | 0.059 | 69.2173
15 | 1.4531 | 0.0232 | 0.0662 | 62.6336
15.5 | 1.4722 | 0.0262 | 0.0661 | 56.1908
16 | 1.49 | 0.02933 | 0.066 | 50.8012
16.5 | 1.4913 | 0.0338 | 0.0661 | 44.1213
17 | 1.4937 | 0.03817 | 0.0662 | 39.1328
17.5 | 1.5023 | 0.04215 | 0.0659 | 35.6418
18 | 1.4979 | 0.04719 | 0.0658 | 31.7419
18.5 | 1.4955 | 0.05213 | 0.0655 | 28.6879
19 | 1.4863 | 0.05777 | 0.065 | 25.7279
19.5 | 1.4664 | 0.06472 | 0.0641 | 22.6576
20 | 1.4699 | 0.06946 | 0.0629 | 21.1618

## 117. Re 12M Mach 0.25 (1)
BIGFOIL.COM POLAR EXPORT
NACA35124
NACA35124 |  |  |  | Cl Max: | 2.135 | at alpha= | 20 | deg
JavaFoil+Calcfoil stall+Eppler ext transition |  |  |  | L/D Max: | 105.578 | at alpha= | 7 | deg
Re: | 12000000 |  |  | Cd Min: | 0.00714 | at alpha= | -2 | deg
Mach: | 0.25 |  |  | Cl=0 at alpha= | -1.8897 | deg
|  |  |  | @ Cl=0.1, Cd= | 0.0072479
|  |  |  | @ Cl=0.4, Cd= | 0.00802
|  |  |  | @ Cl=0.6, Cd= | 0.007706
alpha (deg) | Cl | Cd | Cm | Cl/Cd
-20 | -1.507 | 0.06778 | 0.026 | -22.232
-19.5 | -1.529 | 0.05569 | 0.026 | -27.454
-19 | -1.547 | 0.04586 | 0.027 | -33.725
-18.5 | -1.56 | 0.03803 | 0.027 | -41.022
-18 | -1.568 | 0.03186 | 0.027 | -49.225
-17.5 | -1.567 | 0.02784 | 0.027 | -56.291
-17 | -1.561 | 0.02484 | 0.027 | -62.835
-16.5 | -1.549 | 0.02246 | 0.027 | -68.955
-16 | -1.531 | 0.02066 | 0.027 | -74.095
-15.5 | -1.508 | 0.01915 | 0.026 | -78.73
-15 | -1.481 | 0.01792 | 0.026 | -82.632
-14.5 | -1.449 | 0.01684 | 0.026 | -86.078
-14 | -1.414 | 0.016 | 0.026 | -88.378
-13.5 | -1.376 | 0.01526 | 0.025 | -90.199
-13 | -1.335 | 0.01436 | 0.025 | -92.99
-12.5 | -1.291 | 0.01368 | 0.025 | -94.393
-12 | -1.244 | 0.01316 | 0.024 | -94.566
-11.5 | -1.195 | 0.01267 | 0.024 | -94.339
-11 | -1.144 | 0.01219 | 0.023 | -93.82
-10.5 | -1.091 | 0.01176 | 0.023 | -92.728
-10 | -1.036 | 0.01137 | 0.022 | -91.092
-9.5 | -0.979 | 0.01104 | 0.022 | -88.635
-9 | -0.921 | 0.01072 | 0.022 | -85.89
-8.5 | -0.861 | 0.01044 | 0.021 | -82.452
-8 | -0.8 | 0.01017 | 0.021 | -78.652
-7.5 | -0.738 | 0.00969 | 0.02 | -76.241
-7 | -0.676 | 0.00944 | 0.02 | -71.562
-6.5 | -0.612 | 0.00924 | 0.019 | -66.208
-6 | -0.548 | 0.00903 | 0.019 | -60.648
-5.5 | -0.482 | 0.0089 | 0.018 | -54.228
-5 | -0.417 | 0.00763 | 0.018 | -54.598
-4.5 | -0.351 | 0.00727 | 0.017 | -48.23
-4 | -0.284 | 0.0072 | 0.017 | -39.46
-3.5 | -0.217 | 0.00757 | 0.016 | -28.714
-3 | -0.15 | 0.00726 | 0.015 | -20.679
-2.5 | -0.083 | 0.00719 | 0.015 | -11.488
-2 | -0.015 | 0.00714 | 0.014 | -2.083
-1.5 | 0.053 | 0.00729 | 0.014 | 7.25
-1 | 0.12 | 0.00723 | 0.013 | 16.656
-0.5 | 0.188 | 0.00784 | 0.013 | 23.974
0 | 0.255 | 0.00785 | 0.012 | 32.468
0.5 | 0.322 | 0.00789 | 0.011 | 40.809
1 | 0.389 | 0.00795 | 0.011 | 48.889
1.5 | 0.455 | 0.00837 | 0.01 | 54.364
2 | 0.521 | 0.00837 | 0.01 | 62.215
2.5 | 0.587 | 0.00766 | 0.009 | 76.573
3 | 0.652 | 0.00789 | 0.008 | 82.624
3.5 | 0.717 | 0.00836 | 0.008 | 85.728
4 | 0.781 | 0.00862 | 0.007 | 90.603
4.5 | 0.844 | 0.00888 | 0.007 | 95.129
5 | 0.907 | 0.00916 | 0.006 | 99.027
5.5 | 0.969 | 0.00951 | 0.005 | 101.848
6 | 1.03 | 0.00992 | 0.005 | 103.834
6.5 | 1.09 | 0.01036 | 0.004 | 105.215
7 | 1.15 | 0.01089 | 0.004 | 105.578
7.5 | 1.208 | 0.01147 | 0.003 | 105.272
8 | 1.265 | 0.01215 | 0.002 | 104.089
8.5 | 1.321 | 0.0131 | 0.002 | 100.866
9 | 1.376 | 0.01399 | 0.001 | 98.327
9.5 | 1.429 | 0.01494 | 0 | 95.683
10 | 1.482 | 0.01605 | 0 | 92.343
10.5 | 1.533 | 0.01724 | -0.001 | 88.905
11 | 1.583 | 0.01866 | -0.001 | 84.8
11.5 | 1.631 | 0.02017 | -0.002 | 80.864
12 | 1.678 | 0.02186 | -0.003 | 76.774
12.5 | 1.723 | 0.02371 | -0.003 | 72.675
13 | 1.767 | 0.0257 | -0.004 | 68.76
13.5 | 1.809 | 0.02805 | -0.004 | 64.503
14 | 1.849 | 0.03041 | -0.005 | 60.816
14.5 | 1.887 | 0.03292 | -0.005 | 57.321
15 | 1.923 | 0.03569 | -0.006 | 53.885
15.5 | 1.957 | 0.03855 | -0.006 | 50.763
16 | 1.988 | 0.04168 | -0.007 | 47.688
16.5 | 2.017 | 0.04496 | -0.008 | 44.857
17 | 2.042 | 0.04841 | -0.008 | 42.189
17.5 | 2.066 | 0.05204 | -0.009 | 39.698
18 | 2.086 | 0.0559 | -0.009 | 37.318
18.5 | 2.103 | 0.06013 | -0.01 | 34.976
19 | 2.117 | 0.0644 | -0.01 | 32.873
19.5 | 2.128 | 0.06871 | -0.011 | 30.971
20 | 2.135 | 0.07333 | -0.011 | 29.107

## 118. Re 12M Mach 0.25 (2)
BIGFOIL.COM POLAR EXPORT
NACA35124
NACA35124 |  |  |  | Cl Max: | 1.4471 | at alpha= | 14 | deg
XFOIL ncrit=9 |  |  |  | L/D Max: | 133.959 | at alpha= | 7.5 | deg
Re: | 12000000 |  |  | Cd Min: | 0.07252 | at alpha= | 19 | deg
Mach: | 0.25 |  |  | Cl=0 at alpha= | -4.2725 | deg
|  |  |  | @ Cl=0.1, Cd= | 0.0070175
|  |  |  | @ Cl=0.4, Cd= | 0.0066094
|  |  |  | @ Cl=0.6, Cd= | 0.0060211
alpha (deg) | Cl | Cd | Cm | Cl/Cd
-20 | -1.4851 | 0.02654 | -0.0959 | -55.957
-19.5 | -1.4845 | 0.0246 | -0.0886 | -60.3455
-19 | -1.4488 | 0.0229 | -0.0872 | -63.2664
-18.5 | -1.4074 | 0.0215 | -0.086 | -65.4605
-18 | -1.3695 | 0.02005 | -0.0842 | -68.3042
-17.5 | -1.33 | 0.01873 | -0.0825 | -71.0091
-17 | -1.2859 | 0.01763 | -0.081 | -72.9382
-16.5 | -1.2375 | 0.01671 | -0.0801 | -74.0575
-16 | -1.1908 | 0.01573 | -0.0789 | -75.7025
-15.5 | -1.1407 | 0.0149 | -0.078 | -76.557
-15 | -1.0847 | 0.01418 | -0.0779 | -76.4951
-14.5 | -1.0118 | 0.01347 | -0.0812 | -75.1151
-14 | -0.9139 | 0.01274 | -0.0893 | -71.7347
-13.5 | -0.8485 | 0.01222 | -0.0909 | -69.4354
-13 | -0.7939 | 0.01169 | -0.0904 | -67.9127
-12.5 | -0.7429 | 0.01119 | -0.0892 | -66.3896
-12 | -0.6925 | 0.0108 | -0.0876 | -64.1204
-11.5 | -0.6471 | 0.01038 | -0.0852 | -62.341
-11 | -0.601 | 0.01001 | -0.0827 | -60.04
-10.5 | -0.5544 | 0.00971 | -0.0802 | -57.0958
-10 | -0.5116 | 0.00937 | -0.077 | -54.5998
-9.5 | -0.4656 | 0.00912 | -0.0743 | -51.0526
-9 | -0.4215 | 0.00886 | -0.0713 | -47.5734
-8.5 | -0.3775 | 0.00861 | -0.0681 | -43.8444
-8 | -0.3341 | 0.00838 | -0.0649 | -39.8687
-7.5 | -0.2887 | 0.0082 | -0.0619 | -35.2073
-7 | -0.2441 | 0.00799 | -0.0588 | -30.5507
-6.5 | -0.2011 | 0.00781 | -0.0554 | -25.749
-6 | -0.1551 | 0.00769 | -0.0525 | -20.1691
-5.5 | -0.1094 | 0.00752 | -0.0496 | -14.5479
-5 | -0.0675 | 0.00741 | -0.0459 | -9.1093
-4.5 | -0.0212 | 0.0073 | -0.0431 | -2.9041
-4 | 0.0254 | 0.00717 | -0.0403 | 3.5425
-3.5 | 0.0692 | 0.00709 | -0.037 | 9.7602
-3 | 0.1117 | 0.00699 | -0.0334 | 15.98
-2.5 | 0.1577 | 0.00689 | -0.0304 | 22.8882
-2 | 0.2018 | 0.00684 | -0.0272 | 29.5029
-1.5 | 0.2466 | 0.00676 | -0.024 | 36.4793
-1 | 0.2877 | 0.00669 | -0.0201 | 43.0045
-0.5 | 0.3286 | 0.00668 | -0.0161 | 49.1916
0 | 0.3725 | 0.00663 | -0.0128 | 56.184
0.5 | 0.4126 | 0.0066 | -0.0087 | 62.5152
1 | 0.4461 | 0.00661 | -0.0033 | 67.4887
1.5 | 0.4672 | 0.00651 | 0.0048 | 71.7665
2 | 0.4884 | 0.00639 | 0.0128 | 76.4319
2.5 | 0.4932 | 0.00623 | 0.0242 | 79.1653
3 | 0.5161 | 0.00604 | 0.0317 | 85.447
3.5 | 0.5465 | 0.00597 | 0.0376 | 91.541
4 | 0.5911 | 0.00602 | 0.0404 | 98.1894
4.5 | 0.6715 | 0.00603 | 0.0358 | 111.3599
5 | 0.7256 | 0.00617 | 0.0365 | 117.6013
5.5 | 0.7797 | 0.00627 | 0.0373 | 124.3541
6 | 0.8295 | 0.00649 | 0.0389 | 127.812
6.5 | 0.8803 | 0.00668 | 0.0402 | 131.7814
7 | 0.9296 | 0.00699 | 0.0417 | 132.99
7.5 | 0.9779 | 0.0073 | 0.0433 | 133.9589
8 | 1.0257 | 0.00769 | 0.0449 | 133.381
8.5 | 1.0717 | 0.00813 | 0.0466 | 131.8204
9 | 1.1168 | 0.0086 | 0.0484 | 129.8605
9.5 | 1.1595 | 0.00922 | 0.0503 | 125.7592
10 | 1.1988 | 0.00995 | 0.0527 | 120.4824
10.5 | 1.2367 | 0.01078 | 0.055 | 114.7217
11 | 1.2707 | 0.01187 | 0.0574 | 107.0514
11.5 | 1.3051 | 0.01306 | 0.0596 | 99.9311
12 | 1.3296 | 0.01468 | 0.0626 | 90.5722
12.5 | 1.3667 | 0.01637 | 0.0631 | 83.4881
13 | 1.3983 | 0.01834 | 0.0639 | 76.2432
13.5 | 1.4203 | 0.02094 | 0.0651 | 67.8271
14 | 1.4471 | 0.02326 | 0.066 | 62.2141
14.5 | 1.4107 | 0.02708 | 0.0756 | 52.0938
15 | 1.4369 | 0.02997 | 0.0751 | 47.9446
15.5 | 1.4386 | 0.03452 | 0.0754 | 41.6744
16 | 1.4456 | 0.03883 | 0.0752 | 37.2289
16.5 | 1.4415 | 0.04396 | 0.0753 | 32.7912
17 | 1.4394 | 0.04899 | 0.0751 | 29.3815
17.5 | 1.4328 | 0.05452 | 0.0747 | 26.2803
18 | 1.4212 | 0.06045 | 0.0743 | 23.5103
18.5 | 1.4124 | 0.06636 | 0.0735 | 21.2839
19 | 1.4028 | 0.07252 | 0.0723 | 19.3436

## 119. Re 12M Mach 0.50 (1)
BIGFOIL.COM POLAR EXPORT
NACA35124
NACA35124 |  |  |  | Cl Max: | 1.708 | at alpha= | 13 | deg
JavaFoil+Calcfoil stall+Eppler ext transition |  |  |  | L/D Max: | 85.33 | at alpha= | 5.5 | deg
Re: | 12000000 |  |  | Cd Min: | 0.00775 | at alpha= | -1.5 | deg
Mach: | 0.5 |  |  | Cl=0 at alpha= | -1.8882 | deg
|  |  |  | @ Cl=0.1, Cd= | 0.0077664
|  |  |  | @ Cl=0.4, Cd= | 0.0085192
|  |  |  | @ Cl=0.6, Cd= | 0.009105
alpha (deg) | Cl | Cd | Cm | Cl/Cd
-16 | -0.842 | 0.1174 | 0.02 | -7.175
-15.5 | -0.815 | 0.10792 | 0.02 | -7.547
-15 | -0.783 | 0.10531 | 0.019 | -7.431
-14.5 | -0.787 | 0.06856 | 0.023 | -11.482
-14 | -0.743 | 0.07721 | 0.021 | -9.62
-13.5 | -0.707 | 0.07993 | 0.02 | -8.843
-13 | -0.679 | 0.07542 | 0.02 | -9
-12.5 | -0.657 | 0.06589 | 0.021 | -9.964
-12 | -0.988 | 0.03104 | 0.025 | -31.844
-11.5 | -1.089 | 0.0205 | 0.026 | -53.128
-11 | -1.107 | 0.01767 | 0.026 | -62.646
-10.5 | -1.095 | 0.01591 | 0.025 | -68.841
-10 | -1.066 | 0.01476 | 0.025 | -72.251
-9.5 | -1.026 | 0.01382 | 0.024 | -74.25
-9 | -0.978 | 0.01304 | 0.024 | -74.999
-8.5 | -0.924 | 0.01217 | 0.023 | -75.942
-8 | -0.866 | 0.0116 | 0.023 | -74.597
-7.5 | -0.804 | 0.01109 | 0.022 | -72.476
-7 | -0.739 | 0.01067 | 0.022 | -69.259
-6.5 | -0.672 | 0.0103 | 0.021 | -65.262
-6 | -0.603 | 0.00975 | 0.021 | -61.891
-5.5 | -0.533 | 0.00946 | 0.02 | -56.36
-5 | -0.461 | 0.0092 | 0.02 | -50.168
-4.5 | -0.389 | 0.00875 | 0.019 | -44.433
-4 | -0.316 | 0.00914 | 0.018 | -34.506
-3.5 | -0.242 | 0.00899 | 0.018 | -26.85
-3 | -0.167 | 0.00887 | 0.017 | -18.831
-2.5 | -0.092 | 0.00877 | 0.017 | -10.481
-2 | -0.017 | 0.00871 | 0.016 | -1.901
-1.5 | 0.059 | 0.00775 | 0.015 | 7.596
-1 | 0.134 | 0.00778 | 0.015 | 17.241
-0.5 | 0.209 | 0.00821 | 0.014 | 25.504
0 | 0.283 | 0.00832 | 0.013 | 33.973
0.5 | 0.356 | 0.00843 | 0.013 | 42.261
1 | 0.43 | 0.00858 | 0.012 | 50.068
1.5 | 0.502 | 0.00877 | 0.011 | 57.296
2 | 0.574 | 0.0093 | 0.011 | 61.733
2.5 | 0.646 | 0.00876 | 0.01 | 73.724
3 | 0.716 | 0.00913 | 0.009 | 78.372
3.5 | 0.785 | 0.00957 | 0.009 | 82.03
4 | 0.853 | 0.0101 | 0.008 | 84.481
4.5 | 0.92 | 0.01088 | 0.007 | 84.594
5 | 0.986 | 0.01156 | 0.007 | 85.305
5.5 | 1.05 | 0.01231 | 0.006 | 85.33
6 | 1.113 | 0.01321 | 0.005 | 84.191
6.5 | 1.174 | 0.01421 | 0.005 | 82.634
7 | 1.233 | 0.0154 | 0.004 | 80.086
7.5 | 1.291 | 0.01671 | 0.003 | 77.246
8 | 1.346 | 0.01826 | 0.002 | 73.713
8.5 | 1.399 | 0.02014 | 0.002 | 69.481
9 | 1.45 | 0.02209 | 0.001 | 65.671
9.5 | 1.499 | 0.02436 | 0 | 61.525
10 | 1.544 | 0.02681 | 0 | 57.599
10.5 | 1.586 | 0.02977 | -0.001 | 53.265
11 | 1.623 | 0.03301 | -0.001 | 49.168
11.5 | 1.656 | 0.03665 | -0.002 | 45.18
12 | 1.682 | 0.04097 | -0.003 | 41.053
12.5 | 1.7 | 0.04582 | -0.003 | 37.103
13 | 1.708 | 0.0514 | -0.004 | 33.226
13.5 | 1.701 | 0.0581 | -0.004 | 29.276
14 | 1.672 | 0.06621 | -0.005 | 25.245
14.5 | 1.598 | 0.07643 | -0.006 | 20.914
15 | 1.368 | 0.09298 | -0.006 | 14.717
15.5 | 1.108 | 0.1022 | -0.007 | 10.846
16 | 1.12 | 0.1339 | -0.007 | 8.366
16.5 | 1.131 | 0.16906 | -0.007 | 6.688
17 | 1.154 | 0.19286 | -0.007 | 5.984
17.5 | 1.18 | 0.21489 | -0.008 | 5.493
18 | 1.209 | 0.2341 | -0.008 | 5.164

## 120. Re 12M Mach 0.50 (2)
BIGFOIL.COM POLAR EXPORT
NACA35124
NACA35124 |  |  |  | Cl Max: | 1.2578 | at alpha= | 12 | deg
XFOIL ncrit=9 |  |  |  | L/D Max: | 104.026 | at alpha= | 6 | deg
Re: | 12000000 |  |  | Cd Min: | 0.09621 | at alpha= | 17 | deg
Mach: | 0.5 |  |  | Cl=0 at alpha= | -4.9859 | deg
|  |  |  | @ Cl=0.1, Cd= | 0.0078734
|  |  |  | @ Cl=0.4, Cd= | 0.0073878
|  |  |  | @ Cl=0.6, Cd= | 0.0069126
alpha (deg) | Cl | Cd | Cm | Cl/Cd
-19.5 | -0.9846 | 0.09291 | -0.1095 | -10.5974
-19 | -1.0533 | 0.08024 | -0.1186 | -13.1269
-18.5 | -1.1028 | 0.06951 | -0.1253 | -15.8653
-18 | -1.1436 | 0.05936 | -0.1314 | -19.2655
-17.5 | -1.1769 | 0.05021 | -0.1358 | -23.4396
-17 | -1.2052 | 0.04214 | -0.1381 | -28.5999
-16.5 | -1.2221 | 0.03543 | -0.138 | -34.4934
-16 | -1.226 | 0.03002 | -0.1359 | -40.8394
-15.5 | -1.2085 | 0.02605 | -0.1326 | -46.3916
-15 | -1.173 | 0.0231 | -0.1291 | -50.7792
-14.5 | -1.1257 | 0.02089 | -0.1256 | -53.887
-14 | -1.064 | 0.01917 | -0.1231 | -55.5034
-13.5 | -0.9849 | 0.01765 | -0.1232 | -55.8017
-13 | -0.8962 | 0.01629 | -0.1249 | -55.0153
-12.5 | -0.8224 | 0.01521 | -0.1241 | -54.0697
-12 | -0.7588 | 0.01425 | -0.1217 | -53.2491
-11.5 | -0.6927 | 0.01348 | -0.1196 | -51.3872
-11 | -0.6343 | 0.01269 | -0.1164 | -49.9842
-10.5 | -0.574 | 0.0121 | -0.1133 | -47.438
-10 | -0.5198 | 0.01148 | -0.1095 | -45.2787
-9.5 | -0.4627 | 0.01099 | -0.1059 | -42.1019
-9 | -0.4113 | 0.0105 | -0.1016 | -39.1714
-8.5 | -0.3565 | 0.01013 | -0.0977 | -35.1925
-8 | -0.3059 | 0.00971 | -0.0933 | -31.5036
-7.5 | -0.2537 | 0.00941 | -0.089 | -26.9607
-7 | -0.2024 | 0.00911 | -0.0847 | -22.2173
-6.5 | -0.1525 | 0.00881 | -0.0802 | -17.3099
-6 | -0.1007 | 0.00862 | -0.0761 | -11.6821
-5.5 | -0.0517 | 0.00838 | -0.0714 | -6.1695
-5 | -0.0014 | 0.00817 | -0.0671 | -0.17136
-4.5 | 0.0483 | 0.00804 | -0.0626 | 6.0075
-4 | 0.0974 | 0.00788 | -0.058 | 12.3604
-3.5 | 0.1486 | 0.00775 | -0.0539 | 19.1742
-3 | 0.1965 | 0.00768 | -0.0491 | 25.5859
-2.5 | 0.2434 | 0.00755 | -0.0442 | 32.2384
-2 | 0.2924 | 0.00748 | -0.0397 | 39.0909
-1.5 | 0.3386 | 0.00745 | -0.0346 | 45.4497
-0.5 | 0.4274 | 0.00736 | -0.0237 | 58.0707
0 | 0.4677 | 0.00736 | -0.0174 | 63.5462
0.5 | 0.5005 | 0.00732 | -0.0096 | 68.3743
1 | 0.5287 | 0.00737 | -0.001 | 71.7368
1.5 | 0.5232 | 0.00733 | 0.0143 | 71.3779
2 | 0.5214 | 0.0073 | 0.0288 | 71.4247
2.5 | 0.5261 | 0.00713 | 0.0416 | 73.7868
3 | 0.5609 | 0.00695 | 0.0484 | 80.705
3.5 | 0.6237 | 0.00689 | 0.0498 | 90.5225
4 | 0.6747 | 0.00713 | 0.0534 | 94.6283
4.5 | 0.7324 | 0.0073 | 0.0558 | 100.3288
5 | 0.7839 | 0.00765 | 0.0591 | 102.4706
5.5 | 0.8374 | 0.00811 | 0.062 | 103.2552
6 | 0.8915 | 0.00857 | 0.0647 | 104.0257
6.5 | 0.9381 | 0.00936 | 0.0681 | 100.2244
7 | 0.9907 | 0.01009 | 0.0707 | 98.1863
7.5 | 1.0325 | 0.01128 | 0.0741 | 91.5337
8 | 1.0815 | 0.01237 | 0.0766 | 87.4293
8.5 | 1.1156 | 0.01411 | 0.0801 | 79.0645
9 | 1.1573 | 0.01566 | 0.0828 | 73.9017
9.5 | 1.1808 | 0.01806 | 0.0866 | 65.3821
10 | 1.2121 | 0.0205 | 0.089 | 59.1268
10.5 | 1.2216 | 0.02379 | 0.0929 | 51.3493
11 | 1.2431 | 0.02708 | 0.0947 | 45.9047
11.5 | 1.2522 | 0.03138 | 0.096 | 39.9044
12 | 1.2578 | 0.03603 | 0.0971 | 34.9098
12.5 | 1.249 | 0.04152 | 0.098 | 30.0819
13 | 1.2558 | 0.04623 | 0.0986 | 27.1642
13.5 | 1.2302 | 0.05295 | 0.0992 | 23.2332
14 | 1.2192 | 0.0588 | 0.0996 | 20.7347
14.5 | 1.2036 | 0.06464 | 0.1009 | 18.62
15 | 1.1697 | 0.06937 | 0.1075 | 16.8618
15.5 | 1.1603 | 0.07588 | 0.1061 | 15.2912
16 | 1.1477 | 0.08285 | 0.1041 | 13.8527
16.5 | 1.1458 | 0.08922 | 0.1021 | 12.8424
17 | 1.1363 | 0.09621 | 0.0997 | 11.8106

## 121. Re 14M Mach 0.00 (1)
BIGFOIL.COM POLAR EXPORT
NACA35124
NACA35124 |  |  |  | Cl Max: | 2.207 | at alpha= | 20 | deg
JavaFoil+Calcfoil stall+Eppler ext transition |  |  |  | L/D Max: | 110.365 | at alpha= | 7.5 | deg
Re: | 14000000 |  |  | Cd Min: | 0.00693 | at alpha= | -0.5 | deg
Mach: | 0 |  |  | Cl=0 at alpha= | -1.8923 | deg
|  |  |  | @ Cl=0.1, Cd= | 0.0072251
|  |  |  | @ Cl=0.4, Cd= | 0.0080206
|  |  |  | @ Cl=0.6, Cd= | 0.0079347
alpha (deg) | Cl | Cd | Cm | Cl/Cd
-20 | -1.736 | 0.03173 | 0.027 | -54.702
-19.5 | -1.727 | 0.02835 | 0.027 | -60.908
-19 | -1.715 | 0.0256 | 0.027 | -66.992
-18.5 | -1.699 | 0.02326 | 0.027 | -73.046
-18 | -1.68 | 0.02145 | 0.027 | -78.326
-17.5 | -1.657 | 0.02001 | 0.027 | -82.786
-17 | -1.631 | 0.01877 | 0.027 | -86.889
-16.5 | -1.602 | 0.01778 | 0.026 | -90.104
-16 | -1.57 | 0.01685 | 0.026 | -93.164
-15.5 | -1.535 | 0.01604 | 0.026 | -95.691
-15 | -1.497 | 0.01527 | 0.026 | -98.067
-14.5 | -1.457 | 0.01462 | 0.025 | -99.716
-14 | -1.416 | 0.01403 | 0.025 | -100.898
-13.5 | -1.371 | 0.01351 | 0.025 | -101.477
-13 | -1.325 | 0.01302 | 0.024 | -101.802
-12.5 | -1.278 | 0.01257 | 0.024 | -101.612
-12 | -1.228 | 0.01216 | 0.023 | -100.97
-11.5 | -1.176 | 0.01179 | 0.023 | -99.731
-11 | -1.123 | 0.01146 | 0.023 | -97.966
-10.5 | -1.069 | 0.01087 | 0.022 | -98.368
-10 | -1.013 | 0.01057 | 0.022 | -95.858
-9.5 | -0.956 | 0.01027 | 0.021 | -93.096
-9 | -0.898 | 0.01005 | 0.021 | -89.394
-8.5 | -0.839 | 0.0098 | 0.02 | -85.59
-8 | -0.779 | 0.0096 | 0.02 | -81.17
-7.5 | -0.718 | 0.00938 | 0.02 | -76.595
-7 | -0.657 | 0.00919 | 0.019 | -71.483
-6.5 | -0.595 | 0.00792 | 0.019 | -75.062
-6 | -0.532 | 0.00749 | 0.018 | -70.949
-5.5 | -0.468 | 0.00741 | 0.018 | -63.238
-5 | -0.404 | 0.00778 | 0.017 | -52.011
-4.5 | -0.34 | 0.00768 | 0.017 | -44.277
-4 | -0.276 | 0.00759 | 0.016 | -36.306
-3.5 | -0.211 | 0.00756 | 0.016 | -27.859
-3 | -0.145 | 0.0077 | 0.015 | -18.894
-2.5 | -0.08 | 0.00763 | 0.014 | -10.494
-2 | -0.014 | 0.00758 | 0.014 | -1.9
-1.5 | 0.051 | 0.00724 | 0.013 | 7.07
-1 | 0.117 | 0.00722 | 0.013 | 16.175
-0.5 | 0.182 | 0.00693 | 0.012 | 26.304
0 | 0.247 | 0.00736 | 0.012 | 33.611
0.5 | 0.312 | 0.00798 | 0.011 | 39.131
1 | 0.377 | 0.00801 | 0.011 | 47.09
1.5 | 0.442 | 0.00804 | 0.01 | 54.94
2 | 0.506 | 0.00806 | 0.009 | 62.783
2.5 | 0.57 | 0.00808 | 0.009 | 70.572
3 | 0.634 | 0.00777 | 0.008 | 81.539
3.5 | 0.697 | 0.00797 | 0.008 | 87.41
4 | 0.759 | 0.00817 | 0.007 | 92.952
4.5 | 0.822 | 0.00841 | 0.006 | 97.695
5 | 0.883 | 0.00866 | 0.006 | 101.982
5.5 | 0.944 | 0.00893 | 0.005 | 105.733
6 | 1.005 | 0.00924 | 0.005 | 108.686
6.5 | 1.064 | 0.00986 | 0.004 | 107.969
7 | 1.123 | 0.01026 | 0.003 | 109.468
7.5 | 1.181 | 0.0107 | 0.003 | 110.365
8 | 1.237 | 0.01123 | 0.002 | 110.166
8.5 | 1.293 | 0.01182 | 0.002 | 109.444
9 | 1.348 | 0.01248 | 0.001 | 108.043
9.5 | 1.402 | 0.01325 | 0 | 105.778
10 | 1.455 | 0.01411 | 0 | 103.056
10.5 | 1.506 | 0.0151 | -0.001 | 99.764
11 | 1.557 | 0.01616 | -0.001 | 96.315
11.5 | 1.606 | 0.01738 | -0.002 | 92.388
12 | 1.654 | 0.01874 | -0.002 | 88.256
12.5 | 1.701 | 0.02033 | -0.003 | 83.647
13 | 1.746 | 0.02196 | -0.004 | 79.513
13.5 | 1.79 | 0.02365 | -0.004 | 75.676
14 | 1.833 | 0.02555 | -0.005 | 71.724
14.5 | 1.874 | 0.0276 | -0.005 | 67.888
15 | 1.913 | 0.02975 | -0.006 | 64.31
15.5 | 1.951 | 0.03207 | -0.006 | 60.826
16 | 1.987 | 0.03449 | -0.007 | 57.615
16.5 | 2.021 | 0.03709 | -0.007 | 54.493
17 | 2.054 | 0.0399 | -0.008 | 51.48
17.5 | 2.084 | 0.04278 | -0.008 | 48.724
18 | 2.113 | 0.04597 | -0.009 | 45.968
18.5 | 2.14 | 0.0491 | -0.009 | 43.578
19 | 2.164 | 0.05236 | -0.01 | 41.334
19.5 | 2.187 | 0.05569 | -0.01 | 39.271
20 | 2.207 | 0.0593 | -0.011 | 37.215

## 122. Re 14M Mach 0.00 (2)
BIGFOIL.COM POLAR EXPORT
NACA35124
NACA35124 |  |  |  | Cl Max: | 1.515 | at alpha= | 18 | deg
XFOIL ncrit=9 |  |  |  | L/D Max: | 145.303 | at alpha= | 8.5 | deg
Re: | 14000000 |  |  | Cd Min: | 0.06685 | at alpha= | 20 | deg
Mach: | 0 |  |  | Cl=0 at alpha= | -4.0048 | deg
|  |  |  | @ Cl=0.1, Cd= | 0.0066691
|  |  |  | @ Cl=0.4, Cd= | 0.0064153
|  |  |  | @ Cl=0.6, Cd= | 0.0057851
alpha (deg) | Cl | Cd | Cm | Cl/Cd
-20 | -1.5089 | 0.02012 | -0.0696 | -74.995
-19.5 | -1.4714 | 0.01908 | -0.0686 | -77.1174
-19 | -1.4338 | 0.01801 | -0.0676 | -79.6113
-18.5 | -1.3951 | 0.01701 | -0.0665 | -82.0165
-18 | -1.3545 | 0.01614 | -0.0655 | -83.9219
-17.5 | -1.3097 | 0.01543 | -0.0649 | -84.8801
-17 | -1.263 | 0.01479 | -0.0645 | -85.3955
-16.5 | -1.2173 | 0.01409 | -0.0639 | -86.3946
-16 | -1.1682 | 0.01344 | -0.0639 | -86.9196
-15.5 | -1.1149 | 0.01286 | -0.0645 | -86.6952
-15 | -1.0444 | 0.01235 | -0.0684 | -84.5668
-14.5 | -0.9425 | 0.01174 | -0.0788 | -80.2811
-14 | -0.8804 | 0.01132 | -0.0808 | -77.7739
-13.5 | -0.8254 | 0.01091 | -0.0814 | -75.6554
-13 | -0.7787 | 0.01049 | -0.0802 | -74.2326
-12.5 | -0.7322 | 0.01016 | -0.0788 | -72.0669
-12 | -0.6862 | 0.00986 | -0.0772 | -69.5943
-11.5 | -0.6444 | 0.00952 | -0.0748 | -67.6891
-11 | -0.6013 | 0.00924 | -0.0724 | -65.0758
-10.5 | -0.5586 | 0.00898 | -0.0699 | -62.2049
-10 | -0.5156 | 0.00873 | -0.0674 | -59.0607
-9.5 | -0.4745 | 0.0085 | -0.0645 | -55.8235
-9 | -0.4316 | 0.0083 | -0.0619 | -52
-8.5 | -0.3874 | 0.0081 | -0.0594 | -47.8272
-8 | -0.3477 | 0.00791 | -0.0561 | -43.957
-7.5 | -0.3037 | 0.00776 | -0.0535 | -39.1366
-7 | -0.2592 | 0.00758 | -0.0511 | -34.1953
-6.5 | -0.2165 | 0.00745 | -0.0482 | -29.0604
-6 | -0.1749 | 0.00732 | -0.045 | -23.8934
-5.5 | -0.1299 | 0.00717 | -0.0426 | -18.1172
-5 | -0.0855 | 0.00708 | -0.04 | -12.0763
-4.5 | -0.041 | 0.00699 | -0.0374 | -5.8655
-4 | 0.0004 | 0.00685 | -0.0341 | 0.058394
-3.5 | 0.044 | 0.00678 | -0.0313 | 6.4897
-3 | 0.0896 | 0.00669 | -0.0289 | 13.3931
-2.5 | 0.1343 | 0.0066 | -0.0263 | 20.3485
-2 | 0.1755 | 0.00657 | -0.023 | 26.7123
-1.5 | 0.2178 | 0.00648 | -0.0199 | 33.6111
-1 | 0.2608 | 0.00641 | -0.0169 | 40.6864
-0.5 | 0.3026 | 0.00642 | -0.0137 | 47.134
0 | 0.3456 | 0.00638 | -0.0108 | 54.1693
0.5 | 0.3834 | 0.00639 | -0.0068 | 60
1 | 0.4096 | 0.00643 | -0.0003 | 63.7014
1.5 | 0.446 | 0.00635 | 0.004 | 70.2362
2 | 0.478 | 0.00625 | 0.0092 | 76.48
2.5 | 0.5075 | 0.00612 | 0.0148 | 82.9248
3 | 0.5254 | 0.00591 | 0.023 | 88.9002
3.5 | 0.5451 | 0.00582 | 0.0306 | 93.6598
4.5 | 0.6238 | 0.00577 | 0.0374 | 108.1109
5 | 0.7056 | 0.00585 | 0.0315 | 120.6154
5.5 | 0.7626 | 0.00592 | 0.031 | 128.8176
6 | 0.8127 | 0.0061 | 0.0319 | 133.2295
6.5 | 0.8643 | 0.0062 | 0.0325 | 139.4032
7 | 0.9111 | 0.00645 | 0.0338 | 141.2558
7.5 | 0.9618 | 0.00667 | 0.0344 | 144.1979
8 | 1.0062 | 0.00699 | 0.0361 | 143.9485
8.5 | 1.0549 | 0.00726 | 0.0369 | 145.303
9 | 1.0967 | 0.00768 | 0.0387 | 142.7995
9.5 | 1.142 | 0.00803 | 0.0399 | 142.2167
10 | 1.1811 | 0.00858 | 0.0419 | 137.6573
10.5 | 1.2198 | 0.00914 | 0.0438 | 133.4573
11 | 1.2573 | 0.00979 | 0.0457 | 128.427
11.5 | 1.2883 | 0.01068 | 0.0484 | 120.6273
12 | 1.3265 | 0.01147 | 0.0498 | 115.6495
12.5 | 1.3509 | 0.01267 | 0.053 | 106.6219
13 | 1.3861 | 0.0139 | 0.0538 | 99.7194
13.5 | 1.4174 | 0.01546 | 0.0547 | 91.6818
14 | 1.4432 | 0.01734 | 0.0559 | 83.2295
14.5 | 1.4662 | 0.0194 | 0.0573 | 75.5773
15 | 1.4432 | 0.02209 | 0.0666 | 65.3327
15.5 | 1.4704 | 0.02441 | 0.0662 | 60.2376
16 | 1.4839 | 0.02778 | 0.0663 | 53.4161
16.5 | 1.4926 | 0.03151 | 0.0664 | 47.3691
17 | 1.5073 | 0.03489 | 0.0661 | 43.2015
17.5 | 1.5084 | 0.03932 | 0.0662 | 38.3622
18 | 1.515 | 0.04343 | 0.0658 | 34.8837
18.5 | 1.4998 | 0.04942 | 0.0658 | 30.348
19 | 1.4905 | 0.05514 | 0.0652 | 27.0312
19.5 | 1.4854 | 0.06055 | 0.0643 | 24.5318
20 | 1.4723 | 0.06685 | 0.0633 | 22.0239

## 123. Re 14M Mach 0.10 (1)
BIGFOIL.COM POLAR EXPORT
NACA35124
NACA35124 |  |  |  | Cl Max: | 2.2 | at alpha= | 20 | deg
JavaFoil+Calcfoil stall+Eppler ext transition |  |  |  | L/D Max: | 109.781 | at alpha= | 6.5 | deg
Re: | 14000000 |  |  | Cd Min: | 0.00695 | at alpha= | -0.5 | deg
Mach: | 0.1 |  |  | Cl=0 at alpha= | -1.8923 | deg
|  |  |  | @ Cl=0.1, Cd= | 0.0072552
|  |  |  | @ Cl=0.4, Cd= | 0.0080261
|  |  |  | @ Cl=0.6, Cd= | 0.0079886
alpha (deg) | Cl | Cd | Cm | Cl/Cd
-20 | -1.713 | 0.03436 | 0.027 | -49.842
-19.5 | -1.707 | 0.03037 | 0.027 | -56.22
-19 | -1.699 | 0.02707 | 0.027 | -62.754
-18.5 | -1.686 | 0.02439 | 0.027 | -69.117
-18 | -1.67 | 0.02229 | 0.027 | -74.914
-17.5 | -1.649 | 0.02068 | 0.027 | -79.729
-17 | -1.625 | 0.01937 | 0.027 | -83.886
-16.5 | -1.597 | 0.01824 | 0.027 | -87.59
-16 | -1.567 | 0.01727 | 0.026 | -90.727
-15.5 | -1.533 | 0.01636 | 0.026 | -93.713
-15 | -1.497 | 0.01558 | 0.026 | -96.073
-14.5 | -1.458 | 0.01485 | 0.025 | -98.18
-14 | -1.417 | 0.01427 | 0.025 | -99.283
-13.5 | -1.373 | 0.01373 | 0.025 | -100.024
-13 | -1.328 | 0.01322 | 0.024 | -100.472
-12.5 | -1.28 | 0.01275 | 0.024 | -100.397
-12 | -1.231 | 0.01228 | 0.024 | -100.208
-11.5 | -1.18 | 0.01194 | 0.023 | -98.76
-11 | -1.127 | 0.01159 | 0.023 | -97.198
-10.5 | -1.072 | 0.01096 | 0.022 | -97.827
-10 | -1.017 | 0.01064 | 0.022 | -95.604
-9.5 | -0.96 | 0.01037 | 0.021 | -92.558
-9 | -0.902 | 0.0101 | 0.021 | -89.32
-8.5 | -0.843 | 0.00984 | 0.021 | -85.617
-8 | -0.783 | 0.00963 | 0.02 | -81.293
-7.5 | -0.722 | 0.00942 | 0.02 | -76.606
-7 | -0.66 | 0.00926 | 0.019 | -71.218
-6.5 | -0.597 | 0.00793 | 0.019 | -75.297
-6 | -0.534 | 0.0075 | 0.018 | -71.198
-5.5 | -0.471 | 0.00742 | 0.018 | -63.374
-5 | -0.406 | 0.00781 | 0.017 | -52.067
-4.5 | -0.342 | 0.00774 | 0.017 | -44.182
-4 | -0.277 | 0.00764 | 0.016 | -36.234
-3.5 | -0.212 | 0.00733 | 0.016 | -28.894
-3 | -0.146 | 0.00726 | 0.015 | -20.134
-2.5 | -0.08 | 0.00767 | 0.015 | -10.485
-2 | -0.014 | 0.00733 | 0.014 | -1.974
-1.5 | 0.051 | 0.00727 | 0.013 | 7.078
-1 | 0.117 | 0.00725 | 0.013 | 16.194
-0.5 | 0.183 | 0.00695 | 0.012 | 26.345
0 | 0.248 | 0.0074 | 0.012 | 33.564
0.5 | 0.314 | 0.00804 | 0.011 | 39.04
1 | 0.379 | 0.00801 | 0.011 | 47.287
1.5 | 0.444 | 0.00806 | 0.01 | 55.068
2 | 0.508 | 0.00811 | 0.009 | 62.661
2.5 | 0.573 | 0.0081 | 0.009 | 70.682
3 | 0.636 | 0.00784 | 0.008 | 81.207
3.5 | 0.7 | 0.00804 | 0.008 | 87.069
4 | 0.763 | 0.00821 | 0.007 | 92.944
4.5 | 0.825 | 0.00846 | 0.006 | 97.543
5 | 0.887 | 0.00872 | 0.006 | 101.78
5.5 | 0.948 | 0.00902 | 0.005 | 105.091
6 | 1.009 | 0.00935 | 0.005 | 107.936
6.5 | 1.068 | 0.00973 | 0.004 | 109.781
7 | 1.127 | 0.01036 | 0.003 | 108.764
7.5 | 1.185 | 0.01085 | 0.003 | 109.195
8 | 1.242 | 0.01138 | 0.002 | 109.181
8.5 | 1.298 | 0.01199 | 0.002 | 108.252
9 | 1.353 | 0.01269 | 0.001 | 106.556
9.5 | 1.406 | 0.01347 | 0 | 104.412
10 | 1.459 | 0.01435 | 0 | 101.668
10.5 | 1.511 | 0.01538 | -0.001 | 98.21
11 | 1.561 | 0.01651 | -0.001 | 94.552
11.5 | 1.61 | 0.01777 | -0.002 | 90.607
12 | 1.658 | 0.01916 | -0.002 | 86.54
12.5 | 1.705 | 0.0208 | -0.003 | 81.957
13 | 1.75 | 0.02246 | -0.004 | 77.893
13.5 | 1.794 | 0.02426 | -0.004 | 73.945
14 | 1.836 | 0.02621 | -0.005 | 70.047
14.5 | 1.877 | 0.0283 | -0.005 | 66.313
15 | 1.916 | 0.0305 | -0.006 | 62.81
15.5 | 1.953 | 0.03292 | -0.006 | 59.319
16 | 1.989 | 0.0354 | -0.007 | 56.177
16.5 | 2.022 | 0.03811 | -0.007 | 53.064
17 | 2.054 | 0.04089 | -0.008 | 50.235
17.5 | 2.084 | 0.04394 | -0.008 | 47.418
18 | 2.111 | 0.04722 | -0.009 | 44.712
18.5 | 2.137 | 0.05049 | -0.01 | 42.319
19 | 2.16 | 0.05383 | -0.01 | 40.128
19.5 | 2.182 | 0.05728 | -0.011 | 38.088
20 | 2.2 | 0.061 | -0.011 | 36.064

## 124. Re 14M Mach 0.10 (2)
BIGFOIL.COM POLAR EXPORT
NACA35124
NACA35124 |  |  |  | Cl Max: | 1.4995 | at alpha= | 18 | deg
XFOIL ncrit=9 |  |  |  | L/D Max: | 144 | at alpha= | 8.5 | deg
Re: | 14000000 |  |  | Cd Min: | 0.06893 | at alpha= | 20 | deg
Mach: | 0.1 |  |  | Cl=0 at alpha= | -4.0454 | deg
|  |  |  | @ Cl=0.1, Cd= | 0.0067041
|  |  |  | @ Cl=0.4, Cd= | 0.0064225
|  |  |  | @ Cl=0.6, Cd= | 0.0058233
alpha (deg) | Cl | Cd | Cm | Cl/Cd
-20 | -1.5141 | 0.02079 | -0.0727 | -72.8283
-19.5 | -1.4771 | 0.01966 | -0.0715 | -75.1322
-19 | -1.4366 | 0.01865 | -0.0707 | -77.0295
-18.5 | -1.4001 | 0.01749 | -0.0693 | -80.0515
-18 | -1.3579 | 0.01662 | -0.0684 | -81.7028
-17.5 | -1.3159 | 0.01576 | -0.0673 | -83.4962
-17 | -1.2684 | 0.0151 | -0.0668 | -84
-16.5 | -1.2224 | 0.01438 | -0.0662 | -85.007
-16 | -1.1739 | 0.01369 | -0.0659 | -85.7487
-15.5 | -1.1197 | 0.01311 | -0.0665 | -85.4081
-15 | -1.0541 | 0.01256 | -0.0692 | -83.9252
-14.5 | -0.9492 | 0.01192 | -0.08 | -79.6309
-14 | -0.8866 | 0.01146 | -0.082 | -77.3647
-13.5 | -0.8296 | 0.01106 | -0.0828 | -75.009
-13 | -0.7805 | 0.01064 | -0.0819 | -73.3553
-12.5 | -0.7353 | 0.01025 | -0.0802 | -71.7366
-12 | -0.6881 | 0.00996 | -0.0787 | -69.0863
-11.5 | -0.6447 | 0.00961 | -0.0764 | -67.0864
-11 | -0.6027 | 0.00931 | -0.0738 | -64.7368
-10.5 | -0.5591 | 0.00906 | -0.0714 | -61.7108
-10 | -0.5152 | 0.00879 | -0.0689 | -58.6121
-9.5 | -0.4741 | 0.00857 | -0.0659 | -55.3209
-9 | -0.4313 | 0.00834 | -0.0631 | -51.7146
-8.5 | -0.3863 | 0.00814 | -0.0607 | -47.457
-8 | -0.3454 | 0.00796 | -0.0575 | -43.392
-7.5 | -0.3025 | 0.00779 | -0.0546 | -38.8318
-7 | -0.2578 | 0.00761 | -0.0521 | -33.8765
-6.5 | -0.2143 | 0.00748 | -0.0493 | -28.6497
-6 | -0.1724 | 0.00735 | -0.0461 | -23.4558
-5.5 | -0.1279 | 0.0072 | -0.0434 | -17.7639
-5 | -0.0832 | 0.00711 | -0.0408 | -11.7018
-4.5 | -0.038 | 0.00701 | -0.0383 | -5.4208
-4 | 0.0038 | 0.00688 | -0.035 | 0.55233
-3.5 | 0.0468 | 0.0068 | -0.032 | 6.8824
-3 | 0.0929 | 0.00672 | -0.0296 | 13.8244
-2.5 | 0.1377 | 0.00662 | -0.0269 | 20.8006
-2 | 0.1798 | 0.00659 | -0.0237 | 27.2838
-1.5 | 0.2217 | 0.0065 | -0.0204 | 34.1077
-1 | 0.2644 | 0.00644 | -0.0173 | 41.0559
-0.5 | 0.3066 | 0.00644 | -0.0141 | 47.6087
0 | 0.3499 | 0.0064 | -0.0111 | 54.6719
0.5 | 0.388 | 0.00641 | -0.0071 | 60.5304
1 | 0.4169 | 0.00644 | -0.0011 | 64.736
1.5 | 0.4495 | 0.00637 | 0.0041 | 70.5651
2 | 0.481 | 0.00629 | 0.0094 | 76.4706
2.5 | 0.5102 | 0.00614 | 0.0152 | 83.0945
3 | 0.5247 | 0.00594 | 0.0242 | 88.3333
3.5 | 0.5462 | 0.00585 | 0.0315 | 93.3675
4.5 | 0.6269 | 0.00581 | 0.0381 | 107.9002
5 | 0.7098 | 0.00588 | 0.0321 | 120.7143
5.5 | 0.7663 | 0.00596 | 0.0318 | 128.5738
6 | 0.8165 | 0.00614 | 0.0327 | 132.9805
6.5 | 0.8676 | 0.00625 | 0.0335 | 138.816
7 | 0.9151 | 0.00651 | 0.0348 | 140.5684
7.5 | 0.9653 | 0.00674 | 0.0356 | 143.2196
8 | 1.0105 | 0.00707 | 0.0372 | 142.9279
8.5 | 1.0584 | 0.00735 | 0.0382 | 144
9 | 1.1013 | 0.00778 | 0.0399 | 141.5553
9.5 | 1.1455 | 0.00817 | 0.0414 | 140.2081
10 | 1.1854 | 0.00873 | 0.0433 | 135.7847
10.5 | 1.2238 | 0.00933 | 0.0453 | 131.1683
11 | 1.2608 | 0.01001 | 0.0474 | 125.954
11.5 | 1.2916 | 0.01098 | 0.0501 | 117.6321
12 | 1.3285 | 0.01186 | 0.0517 | 112.0152
12.5 | 1.3511 | 0.01316 | 0.0551 | 102.6672
13 | 1.3898 | 0.0144 | 0.0554 | 96.5139
13.5 | 1.421 | 0.01602 | 0.0564 | 88.7016
14 | 1.4446 | 0.0181 | 0.0577 | 79.8122
14.5 | 1.4635 | 0.02048 | 0.0592 | 71.46
15 | 1.4436 | 0.02304 | 0.0682 | 62.6562
15.5 | 1.4695 | 0.02554 | 0.0679 | 57.5372
16 | 1.4828 | 0.02895 | 0.068 | 51.2193
16.5 | 1.483 | 0.03343 | 0.0683 | 44.3614
17 | 1.4964 | 0.03699 | 0.068 | 40.4542
17.5 | 1.4944 | 0.04174 | 0.068 | 35.8026
18 | 1.4995 | 0.04602 | 0.0677 | 32.5837
18.5 | 1.4918 | 0.05141 | 0.0674 | 29.0177
19 | 1.4849 | 0.05693 | 0.0667 | 26.0829
19.5 | 1.4775 | 0.06265 | 0.0658 | 23.5834
20 | 1.4649 | 0.06893 | 0.0646 | 21.252

## 125. Re 14M Mach 0.25 (1)
BIGFOIL.COM POLAR EXPORT
NACA35124
NACA35124 |  |  |  | Cl Max: | 2.137 | at alpha= | 20 | deg
JavaFoil+Calcfoil stall+Eppler ext transition |  |  |  | L/D Max: | 106.159 | at alpha= | 7 | deg
Re: | 14000000 |  |  | Cd Min: | 0.00709 | at alpha= | -2.5 | deg
Mach: | 0.25 |  |  | Cl=0 at alpha= | -1.8897 | deg
|  |  |  | @ Cl=0.1, Cd= | 0.0072266
|  |  |  | @ Cl=0.4, Cd= | 0.0082383
|  |  |  | @ Cl=0.6, Cd= | 0.008234
alpha (deg) | Cl | Cd | Cm | Cl/Cd
-20 | -1.513 | 0.06457 | 0.026 | -23.435
-19.5 | -1.534 | 0.05346 | 0.026 | -28.692
-19 | -1.551 | 0.04403 | 0.027 | -35.229
-18.5 | -1.564 | 0.03661 | 0.027 | -42.714
-18 | -1.57 | 0.03109 | 0.027 | -50.499
-17.5 | -1.571 | 0.02684 | 0.027 | -58.525
-17 | -1.564 | 0.02403 | 0.027 | -65.068
-16.5 | -1.551 | 0.0218 | 0.027 | -71.165
-16 | -1.533 | 0.02009 | 0.027 | -76.299
-15.5 | -1.509 | 0.01871 | 0.027 | -80.652
-15 | -1.482 | 0.01751 | 0.026 | -84.63
-14.5 | -1.45 | 0.01651 | 0.026 | -87.86
-14 | -1.416 | 0.01561 | 0.026 | -90.673
-13.5 | -1.377 | 0.01489 | 0.025 | -92.487
-13 | -1.336 | 0.01426 | 0.025 | -93.715
-12.5 | -1.292 | 0.01363 | 0.025 | -94.791
-12 | -1.245 | 0.01288 | 0.024 | -96.696
-11.5 | -1.196 | 0.01239 | 0.024 | -96.542
-11 | -1.144 | 0.01193 | 0.023 | -95.928
-10.5 | -1.091 | 0.01152 | 0.023 | -94.723
-10 | -1.036 | 0.01114 | 0.022 | -93.015
-9.5 | -0.979 | 0.01082 | 0.022 | -90.533
-9 | -0.921 | 0.01051 | 0.022 | -87.65
-8.5 | -0.861 | 0.01023 | 0.021 | -84.218
-8 | -0.8 | 0.00996 | 0.021 | -80.354
-7.5 | -0.739 | 0.00973 | 0.02 | -75.879
-7 | -0.676 | 0.00924 | 0.02 | -73.092
-6.5 | -0.612 | 0.00907 | 0.019 | -67.508
-6 | -0.548 | 0.00889 | 0.019 | -61.595
-5.5 | -0.483 | 0.00758 | 0.018 | -63.678
-5 | -0.417 | 0.0075 | 0.018 | -55.589
-4.5 | -0.351 | 0.00716 | 0.017 | -49.016
-4 | -0.284 | 0.00753 | 0.017 | -37.742
-3.5 | -0.217 | 0.00745 | 0.016 | -29.166
-3 | -0.15 | 0.00741 | 0.015 | -20.238
-2.5 | -0.083 | 0.00709 | 0.015 | -11.639
-2 | -0.015 | 0.00747 | 0.014 | -1.99
-1.5 | 0.053 | 0.00743 | 0.014 | 7.113
-1 | 0.12 | 0.00714 | 0.013 | 16.876
-0.5 | 0.188 | 0.00775 | 0.013 | 24.277
0 | 0.255 | 0.00777 | 0.012 | 32.787
0.5 | 0.322 | 0.00781 | 0.011 | 41.233
1 | 0.389 | 0.00823 | 0.011 | 47.19
1.5 | 0.455 | 0.00828 | 0.01 | 54.925
2 | 0.521 | 0.00836 | 0.01 | 62.35
2.5 | 0.587 | 0.00834 | 0.009 | 70.327
3 | 0.652 | 0.00781 | 0.008 | 83.491
3.5 | 0.717 | 0.00832 | 0.008 | 86.14
4 | 0.781 | 0.00856 | 0.007 | 91.274
4.5 | 0.845 | 0.00884 | 0.007 | 95.512
5 | 0.907 | 0.00914 | 0.006 | 99.283
5.5 | 0.969 | 0.0095 | 0.005 | 102.005
6 | 1.031 | 0.00987 | 0.005 | 104.436
6.5 | 1.091 | 0.01032 | 0.004 | 105.709
7 | 1.15 | 0.01084 | 0.004 | 106.159
7.5 | 1.208 | 0.01144 | 0.003 | 105.61
8 | 1.266 | 0.01228 | 0.002 | 103.051
8.5 | 1.322 | 0.01306 | 0.002 | 101.189
9 | 1.377 | 0.01388 | 0.001 | 99.191
9.5 | 1.43 | 0.01487 | 0 | 96.213
10 | 1.483 | 0.01593 | 0 | 93.08
10.5 | 1.534 | 0.01717 | -0.001 | 89.341
11 | 1.584 | 0.01852 | -0.001 | 85.54
11.5 | 1.632 | 0.02002 | -0.002 | 81.541
12 | 1.679 | 0.02171 | -0.003 | 77.335
12.5 | 1.725 | 0.02349 | -0.003 | 73.434
13 | 1.768 | 0.02551 | -0.004 | 69.321
13.5 | 1.81 | 0.02777 | -0.004 | 65.203
14 | 1.851 | 0.03007 | -0.005 | 61.546
14.5 | 1.889 | 0.0326 | -0.005 | 57.939
15 | 1.925 | 0.03525 | -0.006 | 54.608
15.5 | 1.958 | 0.03813 | -0.006 | 51.357
16 | 1.99 | 0.04115 | -0.007 | 48.348
16.5 | 2.018 | 0.04434 | -0.008 | 45.524
17 | 2.044 | 0.04772 | -0.008 | 42.845
17.5 | 2.068 | 0.05128 | -0.009 | 40.325
18 | 2.088 | 0.05508 | -0.009 | 37.911
18.5 | 2.105 | 0.05927 | -0.01 | 35.515
19 | 2.119 | 0.06331 | -0.01 | 33.476
19.5 | 2.13 | 0.06764 | -0.011 | 31.489
20 | 2.137 | 0.0722 | -0.011 | 29.591

## 126. Re 14M Mach 0.25 (2)
BIGFOIL.COM POLAR EXPORT
NACA35124
NACA35124 |  |  |  | Cl Max: | 1.4518 | at alpha= | 14.5 | deg
XFOIL ncrit=9 |  |  |  | L/D Max: | 137.336 | at alpha= | 7.5 | deg
Re: | 14000000 |  |  | Cd Min: | 0.07766 | at alpha= | 19.5 | deg
Mach: | 0.25 |  |  | Cl=0 at alpha= | -4.2373 | deg
|  |  |  | @ Cl=0.1, Cd= | 0.0068634
|  |  |  | @ Cl=0.4, Cd= | 0.00651
|  |  |  | @ Cl=0.6, Cd= | 0.005967
alpha (deg) | Cl | Cd | Cm | Cl/Cd
-20 | -1.5264 | 0.0259 | -0.09 | -58.9344
-19.5 | -1.4939 | 0.02399 | -0.0885 | -62.2718
-19 | -1.4599 | 0.02222 | -0.0868 | -65.7021
-18.5 | -1.4216 | 0.02071 | -0.0852 | -68.6432
-18 | -1.3795 | 0.0195 | -0.0837 | -70.7436
-17.5 | -1.3383 | 0.01827 | -0.0819 | -73.2512
-17 | -1.2976 | 0.01707 | -0.0801 | -76.0164
-16.5 | -1.2487 | 0.01619 | -0.0791 | -77.1279
-16 | -1.2006 | 0.01532 | -0.0779 | -78.3681
-15.5 | -1.1479 | 0.01455 | -0.0773 | -78.8935
-15 | -1.0912 | 0.01377 | -0.0776 | -79.2447
-14.5 | -0.9887 | 0.01307 | -0.0864 | -75.6465
-14 | -0.9173 | 0.01245 | -0.0892 | -73.6787
-13.5 | -0.8556 | 0.01189 | -0.0901 | -71.9596
-13 | -0.7987 | 0.0114 | -0.09 | -70.0614
-12.5 | -0.7485 | 0.01092 | -0.0885 | -68.544
-12 | -0.6983 | 0.01052 | -0.087 | -66.3783
-11.5 | -0.6529 | 0.01012 | -0.0844 | -64.5158
-11 | -0.6063 | 0.00977 | -0.082 | -62.0573
-10.5 | -0.5594 | 0.00948 | -0.0795 | -59.0084
-10 | -0.5169 | 0.00914 | -0.0763 | -56.5536
-9.5 | -0.4711 | 0.00891 | -0.0735 | -52.8732
-9 | -0.4253 | 0.00865 | -0.0707 | -49.1676
-8.5 | -0.3834 | 0.00839 | -0.0672 | -45.6973
-8 | -0.3381 | 0.00821 | -0.0643 | -41.1815
-7.5 | -0.292 | 0.00801 | -0.0614 | -36.4544
-7 | -0.2498 | 0.00782 | -0.0579 | -31.9437
-6.5 | -0.2046 | 0.00767 | -0.0548 | -26.6754
-6 | -0.1584 | 0.0075 | -0.052 | -21.12
-5.5 | -0.1136 | 0.00737 | -0.0489 | -15.4138
-5 | -0.0706 | 0.00727 | -0.0454 | -9.7111
-4.5 | -0.0237 | 0.00713 | -0.0427 | -3.324
-4 | 0.0214 | 0.00702 | -0.0396 | 3.0484
-3.5 | 0.0656 | 0.00694 | -0.0363 | 9.4524
-3 | 0.1105 | 0.00684 | -0.0331 | 16.155
-2.5 | 0.1554 | 0.00678 | -0.03 | 22.9204
-2 | 0.2012 | 0.00671 | -0.027 | 29.9851
-1.5 | 0.2465 | 0.00663 | -0.024 | 37.1795
-1 | 0.2847 | 0.00659 | -0.0195 | 43.2018
-0.5 | 0.3293 | 0.00655 | -0.0163 | 50.2748
0 | 0.3726 | 0.00651 | -0.0128 | 57.235
1 | 0.4496 | 0.00651 | -0.0039 | 69.063
1.5 | 0.4693 | 0.00649 | 0.0045 | 72.3112
2 | 0.4972 | 0.00645 | 0.011 | 77.0853
2.5 | 0.5151 | 0.00627 | 0.0197 | 82.1531
3 | 0.5286 | 0.00609 | 0.0292 | 86.798
3.5 | 0.5521 | 0.006 | 0.0365 | 92.0167
4 | 0.5945 | 0.00596 | 0.0399 | 99.7483
4.5 | 0.6575 | 0.00604 | 0.0388 | 108.8576
5 | 0.7313 | 0.00606 | 0.0355 | 120.6766
5.5 | 0.784 | 0.00621 | 0.0366 | 126.248
6 | 0.8361 | 0.00637 | 0.0377 | 131.2559
6.5 | 0.8873 | 0.00656 | 0.039 | 135.2591
7 | 0.9357 | 0.00685 | 0.0407 | 136.5985
7.5 | 0.9847 | 0.00717 | 0.0421 | 137.3361
8 | 1.0322 | 0.00755 | 0.0438 | 136.7152
8.5 | 1.0794 | 0.00793 | 0.0454 | 136.116
9 | 1.1233 | 0.00847 | 0.0473 | 132.621
9.5 | 1.1665 | 0.00901 | 0.0493 | 129.4673
10 | 1.2053 | 0.00975 | 0.0517 | 123.6205
10.5 | 1.2421 | 0.01062 | 0.0541 | 116.9586
11 | 1.2792 | 0.01152 | 0.0564 | 111.0417
11.5 | 1.3087 | 0.01289 | 0.0591 | 101.5283
12 | 1.3387 | 0.01418 | 0.0618 | 94.4076
12.5 | 1.367 | 0.01606 | 0.0635 | 85.1183
13 | 1.4035 | 0.01773 | 0.0641 | 79.1596
13.5 | 1.4257 | 0.02024 | 0.0655 | 70.4397
14 | 1.4465 | 0.02287 | 0.0667 | 63.2488
14.5 | 1.4518 | 0.02632 | 0.0691 | 55.1596
15 | 1.4332 | 0.02931 | 0.077 | 48.898
15.5 | 1.4446 | 0.0331 | 0.0772 | 43.6435
16 | 1.4402 | 0.03817 | 0.0774 | 37.7312
16.5 | 1.4342 | 0.0434 | 0.0775 | 33.0461
17 | 1.44 | 0.04784 | 0.0772 | 30.1003
17.5 | 1.4268 | 0.0538 | 0.077 | 26.5204
18 | 1.4251 | 0.05895 | 0.0764 | 24.1747
18.5 | 1.4112 | 0.06538 | 0.0754 | 21.5846
19 | 1.4079 | 0.07098 | 0.0742 | 19.8352
19.5 | 1.3944 | 0.07766 | 0.0726 | 17.9552

## 127. Re 14M Mach 0.50 (1)
BIGFOIL.COM POLAR EXPORT
NACA35124
NACA35124 |  |  |  | Cl Max: | 1.709 | at alpha= | 13 | deg
JavaFoil+Calcfoil stall+Eppler ext transition |  |  |  | L/D Max: | 86.13 | at alpha= | 5 | deg
Re: | 14000000 |  |  | Cd Min: | 0.0076 | at alpha= | -2 | deg
Mach: | 0.5 |  |  | Cl=0 at alpha= | -1.8882 | deg
|  |  |  | @ Cl=0.1, Cd= | 0.0076619
|  |  |  | @ Cl=0.4, Cd= | 0.008427
|  |  |  | @ Cl=0.6, Cd= | 0.0093134
alpha (deg) | Cl | Cd | Cm | Cl/Cd
-16 | -0.84 | 0.12578 | 0.019 | -6.678
-15.5 | -0.809 | 0.11991 | 0.019 | -6.748
-15 | -0.778 | 0.11879 | 0.018 | -6.547
-14.5 | -0.768 | 0.08533 | 0.021 | -9.001
-14 | -0.748 | 0.07274 | 0.022 | -10.282
-13.5 | -0.71 | 0.07635 | 0.021 | -9.306
-13 | -0.681 | 0.07301 | 0.021 | -9.331
-12.5 | -0.66 | 0.06292 | 0.021 | -10.489
-12 | -0.994 | 0.02917 | 0.025 | -34.084
-11.5 | -1.091 | 0.01988 | 0.026 | -54.901
-11 | -1.108 | 0.01723 | 0.026 | -64.321
-10.5 | -1.096 | 0.01558 | 0.025 | -70.336
-10 | -1.067 | 0.01439 | 0.025 | -74.114
-9.5 | -1.027 | 0.0135 | 0.024 | -76.059
-9 | -0.978 | 0.01274 | 0.024 | -76.76
-8.5 | -0.924 | 0.0121 | 0.023 | -76.362
-8 | -0.866 | 0.01136 | 0.023 | -76.221
-7.5 | -0.804 | 0.01086 | 0.022 | -74.057
-7 | -0.739 | 0.01045 | 0.022 | -70.753
-6.5 | -0.672 | 0.01009 | 0.021 | -66.64
-6 | -0.603 | 0.00956 | 0.021 | -63.153
-5.5 | -0.533 | 0.00926 | 0.02 | -57.562
-5 | -0.462 | 0.00903 | 0.02 | -51.105
-4.5 | -0.389 | 0.00858 | 0.019 | -45.34
-4 | -0.316 | 0.00838 | 0.018 | -37.658
-3.5 | -0.242 | 0.00883 | 0.018 | -27.36
-3 | -0.167 | 0.00871 | 0.017 | -19.166
-2.5 | -0.092 | 0.00863 | 0.017 | -10.651
-2 | -0.017 | 0.0076 | 0.016 | -2.178
-1.5 | 0.059 | 0.00764 | 0.015 | 7.705
-1 | 0.134 | 0.00768 | 0.015 | 17.475
-0.5 | 0.209 | 0.00809 | 0.014 | 25.863
0 | 0.283 | 0.00822 | 0.013 | 34.372
0.5 | 0.356 | 0.00832 | 0.013 | 42.854
1 | 0.43 | 0.0085 | 0.012 | 50.576
1.5 | 0.503 | 0.00867 | 0.011 | 57.955
2 | 0.575 | 0.00925 | 0.011 | 62.131
2.5 | 0.646 | 0.00943 | 0.01 | 68.504
3 | 0.716 | 0.00905 | 0.009 | 79.111
3.5 | 0.786 | 0.00951 | 0.009 | 82.62
4 | 0.854 | 0.01022 | 0.008 | 83.563
4.5 | 0.921 | 0.01083 | 0.007 | 85.019
5 | 0.987 | 0.01145 | 0.007 | 86.13
5.5 | 1.051 | 0.01226 | 0.006 | 85.703
6 | 1.113 | 0.01309 | 0.005 | 85.065
6.5 | 1.174 | 0.01414 | 0.005 | 83.056
7 | 1.234 | 0.01525 | 0.004 | 80.942
7.5 | 1.291 | 0.01662 | 0.003 | 77.692
8 | 1.347 | 0.01825 | 0.002 | 73.791
8.5 | 1.4 | 0.02 | 0.002 | 70.016
9 | 1.451 | 0.02195 | 0.001 | 66.104
9.5 | 1.5 | 0.02414 | 0 | 62.125
10 | 1.545 | 0.02671 | 0 | 57.845
10.5 | 1.587 | 0.02946 | -0.001 | 53.865
11 | 1.624 | 0.03272 | -0.001 | 49.644
11.5 | 1.657 | 0.03644 | -0.002 | 45.467
12 | 1.683 | 0.04055 | -0.003 | 41.511
12.5 | 1.701 | 0.04538 | -0.003 | 37.491
13 | 1.709 | 0.05111 | -0.004 | 33.436
13.5 | 1.702 | 0.05761 | -0.004 | 29.544
14 | 1.673 | 0.06522 | -0.005 | 25.65
14.5 | 1.6 | 0.07528 | -0.006 | 21.248
15 | 1.37 | 0.09121 | -0.006 | 15.017
15.5 | 1.104 | 0.10972 | -0.007 | 10.064
16 | 1.115 | 0.14288 | -0.007 | 7.805
16.5 | 1.128 | 0.17708 | -0.007 | 6.371
17 | 1.153 | 0.1994 | -0.007 | 5.784
17.5 | 1.181 | 0.22054 | -0.008 | 5.353
18 | 1.209 | 0.2387 | -0.008 | 5.066

## 128. Re 14M Mach 0.50 (2)
BIGFOIL.COM POLAR EXPORT
NACA35124
NACA35124 |  |  |  | Cl Max: | 1.275 | at alpha= | 12 | deg
XFOIL ncrit=9 |  |  |  | L/D Max: | 108.168 | at alpha= | 5.5 | deg
Re: | 14000000 |  |  | Cd Min: | 0.10119 | at alpha= | -20 | deg
Mach: | 0.5 |  |  | Cl=0 at alpha= | -4.9547 | deg
|  |  |  | @ Cl=0.1, Cd= | 0.00767
|  |  |  | @ Cl=0.4, Cd= | 0.0072083
|  |  |  | @ Cl=0.6, Cd= | 0.0068986
alpha (deg) | Cl | Cd | Cm | Cl/Cd
-20 | -0.9707 | 0.10119 | -0.1045 | -9.5928
-19.5 | -1.0353 | 0.08866 | -0.1138 | -11.6772
-19 | -1.093 | 0.07707 | -0.1218 | -14.1819
-18.5 | -1.1382 | 0.06674 | -0.1281 | -17.0542
-18 | -1.1748 | 0.05703 | -0.1336 | -20.5997
-17.5 | -1.2059 | 0.04822 | -0.1375 | -25.0083
-17 | -1.2331 | 0.04049 | -0.139 | -30.4544
-16.5 | -1.2505 | 0.03393 | -0.1384 | -36.8553
-16 | -1.2519 | 0.02872 | -0.1359 | -43.5898
-15.5 | -1.2351 | 0.02486 | -0.1321 | -49.6822
-15 | -1.1955 | 0.0222 | -0.1282 | -53.8514
-14.5 | -1.1415 | 0.02019 | -0.125 | -56.5379
-14 | -1.0826 | 0.01849 | -0.122 | -58.5506
-13.5 | -1.006 | 0.0171 | -0.1213 | -58.8304
-13 | -0.9074 | 0.01581 | -0.1243 | -57.3941
-12.5 | -0.8355 | 0.01478 | -0.1229 | -56.5291
-12 | -0.7687 | 0.01386 | -0.1209 | -55.4618
-11.5 | -0.7018 | 0.0131 | -0.1189 | -53.5725
-11 | -0.6425 | 0.01235 | -0.1156 | -52.0243
-10.5 | -0.5825 | 0.01176 | -0.1125 | -49.5323
-10 | -0.5257 | 0.01119 | -0.1089 | -46.9794
-9.5 | -0.47 | 0.01069 | -0.1051 | -43.9663
-9 | -0.4161 | 0.01027 | -0.1011 | -40.5161
-8.5 | -0.3621 | 0.00986 | -0.0971 | -36.7241
-8 | -0.3114 | 0.00948 | -0.0926 | -32.8481
-7.5 | -0.2586 | 0.00918 | -0.0884 | -28.1699
-7 | -0.2074 | 0.00886 | -0.0841 | -23.4086
-6.5 | -0.156 | 0.00862 | -0.0798 | -18.0974
-6 | -0.1053 | 0.0084 | -0.0754 | -12.5357
-5.5 | -0.0557 | 0.00817 | -0.0709 | -6.8176
-5 | -0.0046 | 0.00802 | -0.0666 | -0.57357
-4.5 | 0.0462 | 0.00786 | -0.0623 | 5.8779
-4 | 0.0944 | 0.00768 | -0.0576 | 12.2917
-3.5 | 0.1446 | 0.00759 | -0.0532 | 19.0514
-3 | 0.1945 | 0.00748 | -0.0488 | 26.0027
-2.5 | 0.2414 | 0.00737 | -0.0439 | 32.7544
-2 | 0.2892 | 0.00733 | -0.0391 | 39.4543
-1.5 | 0.3386 | 0.00726 | -0.0346 | 46.6391
-1 | 0.3817 | 0.0072 | -0.0289 | 53.0139
-0.5 | 0.4256 | 0.00722 | -0.0234 | 58.9474
0 | 0.4702 | 0.00718 | -0.0179 | 65.4875
0.5 | 0.5018 | 0.0072 | -0.0099 | 69.6944
1 | 0.5346 | 0.00724 | -0.0021 | 73.8398
1.5 | 0.5354 | 0.00719 | 0.012 | 74.4645
2 | 0.5273 | 0.00723 | 0.0278 | 72.9322
2.5 | 0.545 | 0.00727 | 0.0382 | 74.9656
3 | 0.5636 | 0.00694 | 0.0483 | 81.2104
3.5 | 0.6251 | 0.00687 | 0.0498 | 90.9898
4 | 0.6825 | 0.00703 | 0.0523 | 97.0839
4.5 | 0.7401 | 0.00716 | 0.0547 | 103.3659
5 | 0.7907 | 0.00753 | 0.0581 | 105.0066
5.5 | 0.8502 | 0.00786 | 0.0602 | 108.1679
6 | 0.8996 | 0.0084 | 0.0636 | 107.0952
6.5 | 0.9537 | 0.00898 | 0.0662 | 106.2027
7 | 0.9999 | 0.00985 | 0.0695 | 101.5127
7.5 | 1.05 | 0.01077 | 0.0722 | 97.493
8 | 1.0929 | 0.012 | 0.0754 | 91.075
8.5 | 1.1354 | 0.01336 | 0.0784 | 84.985
9 | 1.1689 | 0.01521 | 0.0818 | 76.8508
9.5 | 1.2006 | 0.01724 | 0.0851 | 69.6404
10 | 1.2279 | 0.0196 | 0.0884 | 62.648
10.5 | 1.2429 | 0.02279 | 0.0917 | 54.5371
11 | 1.2618 | 0.02573 | 0.0948 | 49.04
11.5 | 1.2679 | 0.03018 | 0.0963 | 42.0113
12 | 1.275 | 0.03455 | 0.0977 | 36.903
12.5 | 1.2695 | 0.03983 | 0.0988 | 31.873
13 | 1.2681 | 0.04492 | 0.0996 | 28.2302
13.5 | 1.2604 | 0.05042 | 0.1003 | 24.998
14 | 1.2267 | 0.05766 | 0.1009 | 21.2747
14.5 | 1.2241 | 0.06283 | 0.1017 | 19.4827
15.5 | 1.1752 | 0.07338 | 0.1092 | 16.0153
16 | 1.1579 | 0.08059 | 0.1073 | 14.3678
16.5 | 1.1532 | 0.08696 | 0.1055 | 13.2613
17 | 1.151 | 0.09333 | 0.1034 | 12.3326

## 129. Re 16M Mach 0.00 (1)
BIGFOIL.COM POLAR EXPORT
NACA35124
NACA35124 |  |  |  | Cl Max: | 2.209 | at alpha= | 20 | deg
JavaFoil+Calcfoil stall+Eppler ext transition |  |  |  | L/D Max: | 110.581 | at alpha= | 7.5 | deg
Re: | 16000000 |  |  | Cd Min: | 0.00713 | at alpha= | -1 | deg
Mach: | 0 |  |  | Cl=0 at alpha= | -1.8923 | deg
|  |  |  | @ Cl=0.1, Cd= | 0.0071403
|  |  |  | @ Cl=0.4, Cd= | 0.0079341
|  |  |  | @ Cl=0.6, Cd= | 0.0079206
alpha (deg) | Cl | Cd | Cm | Cl/Cd
-20 | -1.739 | 0.03071 | 0.028 | -56.633
-19.5 | -1.73 | 0.02752 | 0.027 | -62.851
-19 | -1.717 | 0.02496 | 0.027 | -68.775
-18.5 | -1.701 | 0.02279 | 0.027 | -74.635
-18 | -1.681 | 0.02106 | 0.027 | -79.837
-17.5 | -1.659 | 0.0195 | 0.027 | -85.043
-17 | -1.632 | 0.01839 | 0.027 | -88.785
-16.5 | -1.603 | 0.01739 | 0.026 | -92.17
-16 | -1.571 | 0.01651 | 0.026 | -95.144
-15.5 | -1.535 | 0.01572 | 0.026 | -97.695
-15 | -1.498 | 0.01502 | 0.026 | -99.708
-14.5 | -1.458 | 0.01435 | 0.025 | -101.631
-14 | -1.416 | 0.01379 | 0.025 | -102.719
-13.5 | -1.372 | 0.01325 | 0.025 | -103.545
-13 | -1.326 | 0.01281 | 0.024 | -103.477
-12.5 | -1.278 | 0.01234 | 0.024 | -103.532
-12 | -1.228 | 0.01198 | 0.023 | -102.487
-11.5 | -1.177 | 0.01157 | 0.023 | -101.708
-11 | -1.123 | 0.01125 | 0.023 | -99.843
-10.5 | -1.069 | 0.01095 | 0.022 | -97.643
-10 | -1.013 | 0.01039 | 0.022 | -97.574
-9.5 | -0.957 | 0.01008 | 0.021 | -94.85
-9 | -0.898 | 0.00988 | 0.021 | -90.922
-8.5 | -0.839 | 0.00963 | 0.02 | -87.116
-8 | -0.779 | 0.00942 | 0.02 | -82.7
-7.5 | -0.719 | 0.00922 | 0.02 | -77.962
-7 | -0.657 | 0.00786 | 0.019 | -83.565
-6.5 | -0.595 | 0.00779 | 0.019 | -76.363
-6 | -0.532 | 0.00767 | 0.018 | -69.304
-5.5 | -0.468 | 0.00778 | 0.018 | -60.227
-5 | -0.405 | 0.00767 | 0.017 | -52.727
-4.5 | -0.34 | 0.00754 | 0.017 | -45.107
-4 | -0.276 | 0.00749 | 0.016 | -36.774
-3.5 | -0.211 | 0.00793 | 0.016 | -26.577
-3 | -0.145 | 0.00757 | 0.015 | -19.223
-2.5 | -0.08 | 0.0075 | 0.014 | -10.673
-2 | -0.014 | 0.00746 | 0.014 | -1.932
-1.5 | 0.051 | 0.00717 | 0.013 | 7.141
-1 | 0.117 | 0.00713 | 0.013 | 16.384
-0.5 | 0.182 | 0.00756 | 0.012 | 24.105
0 | 0.247 | 0.00726 | 0.012 | 34.072
0.5 | 0.312 | 0.00789 | 0.011 | 39.591
1 | 0.377 | 0.00792 | 0.011 | 47.622
1.5 | 0.442 | 0.00796 | 0.01 | 55.511
2 | 0.506 | 0.00804 | 0.009 | 62.974
2.5 | 0.57 | 0.00808 | 0.009 | 70.556
3 | 0.634 | 0.00774 | 0.008 | 81.878
3.5 | 0.697 | 0.00792 | 0.008 | 87.97
4 | 0.76 | 0.00814 | 0.007 | 93.32
4.5 | 0.822 | 0.00837 | 0.006 | 98.168
5 | 0.884 | 0.00863 | 0.006 | 102.356
5.5 | 0.945 | 0.00893 | 0.005 | 105.84
6 | 1.005 | 0.00924 | 0.005 | 108.743
6.5 | 1.065 | 0.00985 | 0.004 | 108.078
7 | 1.123 | 0.01025 | 0.003 | 109.607
7.5 | 1.181 | 0.01068 | 0.003 | 110.581
8 | 1.238 | 0.0112 | 0.002 | 110.535
8.5 | 1.294 | 0.01179 | 0.002 | 109.722
9 | 1.349 | 0.01246 | 0.001 | 108.219
9.5 | 1.403 | 0.01319 | 0 | 106.359
10 | 1.455 | 0.01405 | 0 | 103.58
10.5 | 1.507 | 0.015 | -0.001 | 100.447
11 | 1.557 | 0.0161 | -0.001 | 96.736
11.5 | 1.607 | 0.01728 | -0.002 | 92.962
12 | 1.655 | 0.01874 | -0.002 | 88.325
12.5 | 1.702 | 0.0202 | -0.003 | 84.223
13 | 1.747 | 0.02174 | -0.004 | 80.367
13.5 | 1.791 | 0.02347 | -0.004 | 76.302
14 | 1.834 | 0.02534 | -0.005 | 72.371
14.5 | 1.875 | 0.02731 | -0.005 | 68.651
15 | 1.914 | 0.02943 | -0.006 | 65.05
15.5 | 1.952 | 0.03167 | -0.006 | 61.643
16 | 1.988 | 0.03411 | -0.007 | 58.304
16.5 | 2.023 | 0.03658 | -0.007 | 55.309
17 | 2.055 | 0.03938 | -0.008 | 52.193
17.5 | 2.086 | 0.04213 | -0.008 | 49.526
18 | 2.115 | 0.04532 | -0.009 | 46.668
18.5 | 2.142 | 0.04838 | -0.01 | 44.264
19 | 2.167 | 0.05151 | -0.01 | 42.061
19.5 | 2.189 | 0.05489 | -0.011 | 39.879
20 | 2.209 | 0.05838 | -0.011 | 37.839

## 130. Re 16M Mach 0.00 (2)
BIGFOIL.COM POLAR EXPORT
NACA35124
NACA35124 |  |  |  | Cl Max: | 1.5115 | at alpha= | 18 | deg
XFOIL ncrit=9 |  |  |  | L/D Max: | 147.58 | at alpha= | 8 | deg
Re: | 16000000 |  |  | Cd Min: | 0.06561 | at alpha= | 20 | deg
Mach: | 0 |  |  | Cl=0 at alpha= | -3.9627 | deg
|  |  |  | @ Cl=0.1, Cd= | 0.0065642
|  |  |  | @ Cl=0.4, Cd= | 0.0063435
|  |  |  | @ Cl=0.6, Cd= | 0.0058036
alpha (deg) | Cl | Cd | Cm | Cl/Cd
-20 | -1.5196 | 0.01956 | -0.0689 | -77.6892
-19.5 | -1.4792 | 0.0186 | -0.0682 | -79.5269
-19 | -1.4414 | 0.01758 | -0.067 | -81.9909
-18.5 | -1.4014 | 0.01667 | -0.066 | -84.0672
-18 | -1.3626 | 0.01575 | -0.0647 | -86.5143
-17.5 | -1.3176 | 0.01505 | -0.0641 | -87.5482
-17 | -1.273 | 0.01435 | -0.0633 | -88.7108
-16.5 | -1.2223 | 0.01381 | -0.0635 | -88.5083
-16 | -1.1752 | 0.01315 | -0.063 | -89.3688
-15.5 | -1.123 | 0.01255 | -0.0634 | -89.4821
-14.5 | -0.9431 | 0.01151 | -0.0791 | -81.9374
-14 | -0.8813 | 0.01107 | -0.0811 | -79.6116
-13.5 | -0.8294 | 0.01069 | -0.0809 | -77.5865
-13 | -0.7828 | 0.01029 | -0.0797 | -76.0739
-12.5 | -0.7366 | 0.00994 | -0.0782 | -74.1046
-12 | -0.6903 | 0.00967 | -0.0767 | -71.3857
-11.5 | -0.6492 | 0.00932 | -0.074 | -69.6567
-11 | -0.606 | 0.00906 | -0.0717 | -66.8874
-10.5 | -0.5618 | 0.00882 | -0.0695 | -63.6961
-10 | -0.521 | 0.00854 | -0.0666 | -61.007
-9.5 | -0.4785 | 0.00835 | -0.0639 | -57.3054
-9 | -0.4346 | 0.00813 | -0.0614 | -53.4563
-8.5 | -0.3915 | 0.00795 | -0.0587 | -49.2453
-8 | -0.3517 | 0.00777 | -0.0554 | -45.2638
-7.5 | -0.3063 | 0.0076 | -0.0531 | -40.3026
-7 | -0.2632 | 0.00745 | -0.0503 | -35.3289
-6.5 | -0.2201 | 0.00734 | -0.0475 | -29.9864
-6 | -0.1778 | 0.00716 | -0.0445 | -24.8324
-5.5 | -0.1331 | 0.00706 | -0.042 | -18.8527
-5 | -0.0881 | 0.00697 | -0.0395 | -12.6399
-4.5 | -0.0443 | 0.00684 | -0.0367 | -6.4766
-4 | -0.0034 | 0.00675 | -0.0334 | -0.5037
-3.5 | 0.0422 | 0.00667 | -0.031 | 6.3268
-3 | 0.0886 | 0.00658 | -0.0287 | 13.465
-2.5 | 0.132 | 0.00652 | -0.0258 | 20.2454
-2 | 0.1738 | 0.00645 | -0.0226 | 26.9457
-1.5 | 0.2166 | 0.00637 | -0.0196 | 34.0031
-1 | 0.259 | 0.00636 | -0.0165 | 40.7233
-0.5 | 0.3031 | 0.00632 | -0.0138 | 47.9589
0 | 0.3452 | 0.00631 | -0.0107 | 54.7068
0.5 | 0.3816 | 0.00635 | -0.0064 | 60.0945
1 | 0.4101 | 0.00634 | -0.0003 | 64.6845
1.5 | 0.4473 | 0.00633 | 0.0038 | 70.6635
2 | 0.4831 | 0.00627 | 0.0081 | 77.0494
2.5 | 0.5181 | 0.00615 | 0.0127 | 84.2439
3 | 0.5402 | 0.00601 | 0.0199 | 89.8835
3.5 | 0.5542 | 0.00587 | 0.0288 | 94.4123
4 | 0.587 | 0.0058 | 0.0336 | 101.2069
4.5 | 0.6227 | 0.00581 | 0.0377 | 107.1773
5 | 0.6903 | 0.0058 | 0.035 | 119.0172
5.5 | 0.7622 | 0.00593 | 0.0312 | 128.5329
6 | 0.8178 | 0.00601 | 0.0309 | 136.0732
6.5 | 0.8671 | 0.00619 | 0.0319 | 140.0808
7 | 0.9173 | 0.00634 | 0.0327 | 144.6845
7.5 | 0.9643 | 0.00662 | 0.0339 | 145.6647
8 | 1.0124 | 0.00686 | 0.0349 | 147.5802
8.5 | 1.0577 | 0.00721 | 0.0363 | 146.699
9 | 1.1033 | 0.00752 | 0.0376 | 146.7154
9.5 | 1.1445 | 0.00801 | 0.0394 | 142.8839
10 | 1.1881 | 0.00838 | 0.0407 | 141.778
10.5 | 1.2238 | 0.00904 | 0.0431 | 135.3761
11 | 1.2666 | 0.00953 | 0.0443 | 132.9066
11.5 | 1.2969 | 0.0104 | 0.0472 | 124.7019
12 | 1.3274 | 0.0114 | 0.0496 | 116.4386
12.5 | 1.3615 | 0.0123 | 0.0515 | 110.6911
13 | 1.3853 | 0.01376 | 0.0541 | 100.6759
13.5 | 1.4189 | 0.01519 | 0.0548 | 93.4101
14 | 1.4459 | 0.01693 | 0.0561 | 85.4046
14.5 | 1.4647 | 0.0192 | 0.0578 | 76.2865
15 | 1.4816 | 0.02145 | 0.0599 | 69.0723
15.5 | 1.4629 | 0.02433 | 0.0677 | 60.1274
16 | 1.4809 | 0.02737 | 0.0676 | 54.1067
16.5 | 1.4956 | 0.03066 | 0.0675 | 48.7802
17 | 1.5009 | 0.03473 | 0.0676 | 43.2162
17.5 | 1.5064 | 0.03882 | 0.0674 | 38.8047
18 | 1.5115 | 0.04304 | 0.0671 | 35.1185
19 | 1.4905 | 0.05451 | 0.0663 | 27.3436
19.5 | 1.4819 | 0.06023 | 0.0655 | 24.604
20 | 1.479 | 0.06561 | 0.0643 | 22.5423

## 131. Re 16M Mach 0.10 (1)
BIGFOIL.COM POLAR EXPORT
NACA35124
NACA35124 |  |  |  | Cl Max: | 2.202 | at alpha= | 20 | deg
JavaFoil+Calcfoil stall+Eppler ext transition |  |  |  | L/D Max: | 109.643 | at alpha= | 7.5 | deg
Re: | 16000000 |  |  | Cd Min: | 0.00715 | at alpha= | -1 | deg
Mach: | 0.1 |  |  | Cl=0 at alpha= | -1.8923 | deg
|  |  |  | @ Cl=0.1, Cd= | 0.0071629
|  |  |  | @ Cl=0.4, Cd= | 0.0079797
|  |  |  | @ Cl=0.6, Cd= | 0.007995
alpha (deg) | Cl | Cd | Cm | Cl/Cd
-20 | -1.716 | 0.03321 | 0.027 | -51.686
-19.5 | -1.71 | 0.02942 | 0.027 | -58.143
-19 | -1.701 | 0.02638 | 0.027 | -64.465
-18.5 | -1.688 | 0.02392 | 0.027 | -70.545
-18 | -1.671 | 0.02184 | 0.027 | -76.495
-17.5 | -1.65 | 0.02019 | 0.027 | -81.762
-17 | -1.626 | 0.01893 | 0.027 | -85.899
-16.5 | -1.599 | 0.01787 | 0.027 | -89.44
-16 | -1.568 | 0.01689 | 0.026 | -92.819
-15.5 | -1.534 | 0.01603 | 0.026 | -95.704
-15 | -1.497 | 0.01527 | 0.026 | -98.081
-14.5 | -1.459 | 0.0146 | 0.025 | -99.931
-14 | -1.417 | 0.01398 | 0.025 | -101.397
-13.5 | -1.374 | 0.01345 | 0.025 | -102.133
-13 | -1.328 | 0.01296 | 0.024 | -102.464
-12.5 | -1.281 | 0.01252 | 0.024 | -102.332
-12 | -1.231 | 0.0121 | 0.024 | -101.735
-11.5 | -1.18 | 0.01171 | 0.023 | -100.768
-11 | -1.127 | 0.01137 | 0.023 | -99.081
-10.5 | -1.073 | 0.01081 | 0.022 | -99.256
-10 | -1.017 | 0.01045 | 0.022 | -97.29
-9.5 | -0.96 | 0.01018 | 0.021 | -94.299
-9 | -0.902 | 0.00992 | 0.021 | -90.894
-8.5 | -0.843 | 0.00967 | 0.021 | -87.183
-8 | -0.783 | 0.00945 | 0.02 | -82.809
-7.5 | -0.722 | 0.00931 | 0.02 | -77.55
-7 | -0.66 | 0.00911 | 0.019 | -72.462
-6.5 | -0.597 | 0.0078 | 0.019 | -76.605
-6 | -0.534 | 0.00768 | 0.018 | -69.553
-5.5 | -0.471 | 0.00777 | 0.018 | -60.558
-5 | -0.406 | 0.0077 | 0.017 | -52.79
-4.5 | -0.342 | 0.00759 | 0.017 | -45.025
-4 | -0.277 | 0.00755 | 0.016 | -36.703
-3.5 | -0.212 | 0.00751 | 0.016 | -28.18
-3 | -0.146 | 0.00758 | 0.015 | -19.272
-2.5 | -0.08 | 0.00754 | 0.015 | -10.668
-2 | -0.014 | 0.00753 | 0.014 | -1.924
-1.5 | 0.051 | 0.0072 | 0.013 | 7.15
-1 | 0.117 | 0.00715 | 0.013 | 16.406
-0.5 | 0.183 | 0.00732 | 0.012 | 25.012
0 | 0.248 | 0.0073 | 0.012 | 34.026
0.5 | 0.314 | 0.00793 | 0.011 | 39.547
1 | 0.379 | 0.00797 | 0.011 | 47.548
1.5 | 0.444 | 0.008 | 0.01 | 55.444
2 | 0.508 | 0.00805 | 0.009 | 63.111
2.5 | 0.573 | 0.00813 | 0.009 | 70.461
3 | 0.637 | 0.00781 | 0.008 | 81.539
3.5 | 0.7 | 0.00799 | 0.008 | 87.632
4 | 0.763 | 0.00821 | 0.007 | 92.942
4.5 | 0.826 | 0.00842 | 0.006 | 98.095
5 | 0.887 | 0.00869 | 0.006 | 102.116
5.5 | 0.949 | 0.00899 | 0.005 | 105.505
6 | 1.009 | 0.00932 | 0.005 | 108.276
6.5 | 1.069 | 0.00995 | 0.004 | 107.437
7 | 1.128 | 0.01034 | 0.003 | 109.106
7.5 | 1.186 | 0.01081 | 0.003 | 109.643
8 | 1.242 | 0.01137 | 0.002 | 109.303
8.5 | 1.299 | 0.01195 | 0.002 | 108.663
9 | 1.353 | 0.01264 | 0.001 | 107.044
9.5 | 1.407 | 0.0134 | 0 | 105.001
10 | 1.46 | 0.01433 | 0 | 101.859
10.5 | 1.512 | 0.0153 | -0.001 | 98.807
11 | 1.562 | 0.01642 | -0.001 | 95.126
11.5 | 1.611 | 0.01764 | -0.002 | 91.308
12 | 1.659 | 0.01902 | -0.002 | 87.235
12.5 | 1.706 | 0.02068 | -0.003 | 82.483
13 | 1.751 | 0.02226 | -0.004 | 78.662
13.5 | 1.795 | 0.02406 | -0.004 | 74.608
14 | 1.837 | 0.02596 | -0.005 | 70.771
14.5 | 1.878 | 0.02799 | -0.005 | 67.083
15 | 1.917 | 0.03022 | -0.006 | 63.44
15.5 | 1.955 | 0.03249 | -0.006 | 60.152
16 | 1.99 | 0.035 | -0.007 | 56.856
16.5 | 2.024 | 0.03758 | -0.007 | 53.866
17 | 2.056 | 0.04047 | -0.008 | 50.793
17.5 | 2.086 | 0.04332 | -0.009 | 48.142
18 | 2.113 | 0.04659 | -0.009 | 45.358
18.5 | 2.139 | 0.04974 | -0.01 | 43.001
19 | 2.162 | 0.05301 | -0.01 | 40.791
19.5 | 2.184 | 0.05651 | -0.011 | 38.639
20 | 2.202 | 0.0601 | -0.011 | 36.642

## 132. Re 16M Mach 0.10 (2)
BIGFOIL.COM POLAR EXPORT
NACA35124
NACA35124 |  |  |  | Cl Max: | 1.4958 | at alpha= | 17.5 | deg
XFOIL ncrit=9 |  |  |  | L/D Max: | 146.724 | at alpha= | 8 | deg
Re: | 16000000 |  |  | Cd Min: | 0.06785 | at alpha= | 20 | deg
Mach: | 0.1 |  |  | Cl=0 at alpha= | -3.9913 | deg
|  |  |  | @ Cl=0.1, Cd= | 0.0065886
|  |  |  | @ Cl=0.4, Cd= | 0.0063655
|  |  |  | @ Cl=0.6, Cd= | 0.0058261
alpha (deg) | Cl | Cd | Cm | Cl/Cd
-20 | -1.5218 | 0.02037 | -0.0722 | -74.7079
-19.5 | -1.4855 | 0.01915 | -0.0711 | -77.5718
-19 | -1.445 | 0.01818 | -0.0701 | -79.4829
-18.5 | -1.4062 | 0.01716 | -0.0688 | -81.9464
-18 | -1.3658 | 0.01624 | -0.0676 | -84.101
-17.5 | -1.3233 | 0.01539 | -0.0666 | -85.9844
-17 | -1.2768 | 0.01471 | -0.066 | -86.7981
-16.5 | -1.2284 | 0.01406 | -0.0657 | -87.3684
-16 | -1.1798 | 0.01343 | -0.0652 | -87.8481
-15.5 | -1.1285 | 0.01279 | -0.0653 | -88.233
-15 | -1.0594 | 0.01226 | -0.0687 | -86.4111
-14.5 | -0.9509 | 0.01169 | -0.0801 | -81.343
-14 | -0.8872 | 0.01121 | -0.0823 | -79.1436
-13.5 | -0.8337 | 0.01082 | -0.0823 | -77.0518
-13 | -0.7844 | 0.01043 | -0.0815 | -75.2061
-12.5 | -0.7395 | 0.01004 | -0.0797 | -73.6554
-12 | -0.6924 | 0.00975 | -0.0781 | -71.0154
-11.5 | -0.6487 | 0.00943 | -0.0759 | -68.7911
-11 | -0.6073 | 0.00912 | -0.0731 | -66.5899
-10.5 | -0.5622 | 0.00889 | -0.0709 | -63.2396
-10 | -0.5197 | 0.00861 | -0.0682 | -60.36
-9.5 | -0.4788 | 0.0084 | -0.0651 | -57
-9 | -0.4341 | 0.00818 | -0.0627 | -53.0685
-8.5 | -0.3905 | 0.00799 | -0.06 | -48.8736
-8 | -0.3501 | 0.00782 | -0.0567 | -44.7698
-7.5 | -0.3053 | 0.00763 | -0.0542 | -40.0131
-7 | -0.2617 | 0.00749 | -0.0514 | -34.9399
-6.5 | -0.2175 | 0.00736 | -0.0487 | -29.5516
-6 | -0.176 | 0.00719 | -0.0454 | -24.4784
-5.5 | -0.1311 | 0.00709 | -0.0429 | -18.4908
-5 | -0.0857 | 0.00699 | -0.0403 | -12.2604
-4.5 | -0.0411 | 0.00687 | -0.0377 | -5.9825
-4 | -0.0008 | 0.00678 | -0.0341 | -0.11799
-3.5 | 0.0452 | 0.00669 | -0.0317 | 6.7564
-3 | 0.0917 | 0.0066 | -0.0293 | 13.8939
-2.5 | 0.1354 | 0.00654 | -0.0265 | 20.7034
-2 | 0.1784 | 0.00647 | -0.0234 | 27.5734
-1.5 | 0.2201 | 0.00639 | -0.0201 | 34.4444
-1 | 0.2626 | 0.00637 | -0.0169 | 41.2245
-0.5 | 0.3071 | 0.00633 | -0.0142 | 48.515
0 | 0.3494 | 0.00633 | -0.011 | 55.1975
0.5 | 0.3869 | 0.00637 | -0.0068 | 60.7378
1 | 0.4159 | 0.00636 | -0.0008 | 65.3931
1.5 | 0.4506 | 0.00635 | 0.0039 | 70.9606
2 | 0.4865 | 0.00629 | 0.0083 | 77.345
2.5 | 0.5211 | 0.00617 | 0.013 | 84.4571
3 | 0.5368 | 0.00602 | 0.0217 | 89.1694
3.5 | 0.5556 | 0.00589 | 0.0296 | 94.3294
4 | 0.5888 | 0.00582 | 0.0345 | 101.1684
4.5 | 0.6253 | 0.00584 | 0.0385 | 107.0719
5 | 0.7027 | 0.00583 | 0.0337 | 120.5317
5.5 | 0.7661 | 0.00597 | 0.0319 | 128.325
6 | 0.8219 | 0.00604 | 0.0317 | 136.0762
6.5 | 0.8703 | 0.00624 | 0.033 | 139.4712
7 | 0.9215 | 0.00639 | 0.0337 | 144.2097
7.5 | 0.9681 | 0.00669 | 0.0351 | 144.7085
8 | 1.0168 | 0.00693 | 0.0361 | 146.7244
8.5 | 1.0616 | 0.00731 | 0.0376 | 145.2257
9 | 1.1079 | 0.00761 | 0.0388 | 145.5848
9.5 | 1.1478 | 0.00815 | 0.0409 | 140.8344
10 | 1.193 | 0.00852 | 0.0421 | 140.0235
10.5 | 1.2283 | 0.00921 | 0.0446 | 133.3659
11 | 1.2688 | 0.0098 | 0.0462 | 129.4694
11.5 | 1.2992 | 0.01071 | 0.049 | 121.3072
12 | 1.3296 | 0.01179 | 0.0515 | 112.7735
12.5 | 1.365 | 0.01265 | 0.0533 | 107.9051
13 | 1.39 | 0.01419 | 0.0557 | 97.9563
13.5 | 1.4233 | 0.01568 | 0.0564 | 90.7717
14 | 1.4497 | 0.01752 | 0.0577 | 82.7454
14.5 | 1.4631 | 0.02021 | 0.0597 | 72.3949
15 | 1.4778 | 0.02258 | 0.062 | 65.4473
15.5 | 1.4616 | 0.02547 | 0.0694 | 57.3852
16 | 1.4789 | 0.02859 | 0.0693 | 51.7279
16.5 | 1.493 | 0.03198 | 0.0692 | 46.6854
17 | 1.4895 | 0.03684 | 0.0694 | 40.4316
17.5 | 1.4958 | 0.04096 | 0.0692 | 36.5186
18 | 1.4953 | 0.04568 | 0.069 | 32.7342
18.5 | 1.4904 | 0.0509 | 0.0686 | 29.2809
19 | 1.485 | 0.0563 | 0.0678 | 26.3766
19.5 | 1.4737 | 0.06234 | 0.0669 | 23.6397
20 | 1.4698 | 0.06785 | 0.0657 | 21.6625

## 133. Re 16M Mach 0.25 (1)
BIGFOIL.COM POLAR EXPORT
NACA35124
NACA35124 |  |  |  | Cl Max: | 2.139 | at alpha= | 20 | deg
JavaFoil+Calcfoil stall+Eppler ext transition |  |  |  | L/D Max: | 106.485 | at alpha= | 7 | deg
Re: | 16000000 |  |  | Cd Min: | 0.00698 | at alpha= | -2.5 | deg
Mach: | 0.25 |  |  | Cl=0 at alpha= | -1.8897 | deg
|  |  |  | @ Cl=0.1, Cd= | 0.0071288
|  |  |  | @ Cl=0.4, Cd= | 0.00815
|  |  |  | @ Cl=0.6, Cd= | 0.00831
alpha (deg) | Cl | Cd | Cm | Cl/Cd
-20 | -1.519 | 0.06177 | 0.026 | -24.584
-19.5 | -1.539 | 0.05108 | 0.027 | -30.136
-19 | -1.555 | 0.04245 | 0.027 | -36.641
-18.5 | -1.568 | 0.03537 | 0.027 | -44.323
-18 | -1.573 | 0.03012 | 0.027 | -52.234
-17.5 | -1.572 | 0.02635 | 0.027 | -59.679
-17 | -1.566 | 0.02333 | 0.027 | -67.129
-16.5 | -1.553 | 0.02131 | 0.027 | -72.88
-16 | -1.534 | 0.01962 | 0.027 | -78.192
-15.5 | -1.51 | 0.01833 | 0.027 | -82.394
-15 | -1.483 | 0.01716 | 0.026 | -86.416
-14.5 | -1.451 | 0.01618 | 0.026 | -89.688
-14 | -1.416 | 0.01535 | 0.026 | -92.25
-13.5 | -1.378 | 0.01458 | 0.025 | -94.49
-13 | -1.337 | 0.01398 | 0.025 | -95.584
-12.5 | -1.293 | 0.01341 | 0.025 | -96.359
-12 | -1.245 | 0.01264 | 0.024 | -98.501
-11.5 | -1.196 | 0.01215 | 0.024 | -98.463
-11 | -1.145 | 0.01173 | 0.023 | -97.55
-10.5 | -1.091 | 0.0113 | 0.023 | -96.549
-10 | -1.036 | 0.01093 | 0.022 | -94.791
-9.5 | -0.979 | 0.01061 | 0.022 | -92.329
-9 | -0.921 | 0.01031 | 0.022 | -89.344
-8.5 | -0.861 | 0.01005 | 0.021 | -85.682
-8 | -0.801 | 0.00977 | 0.021 | -81.907
-7.5 | -0.739 | 0.00956 | 0.02 | -77.286
-7 | -0.676 | 0.0091 | 0.02 | -74.291
-6.5 | -0.612 | 0.00891 | 0.019 | -68.737
-6 | -0.548 | 0.00762 | 0.019 | -71.888
-5.5 | -0.483 | 0.00746 | 0.018 | -64.663
-5 | -0.417 | 0.00739 | 0.018 | -56.393
-4.5 | -0.351 | 0.00777 | 0.017 | -45.164
-4 | -0.284 | 0.00742 | 0.017 | -38.321
-3.5 | -0.217 | 0.00733 | 0.016 | -29.626
-3 | -0.15 | 0.00731 | 0.015 | -20.541
-2.5 | -0.083 | 0.00698 | 0.015 | -11.824
-2 | -0.015 | 0.00739 | 0.014 | -2.014
-1.5 | 0.053 | 0.00735 | 0.014 | 7.192
-1 | 0.121 | 0.00703 | 0.013 | 17.143
-0.5 | 0.188 | 0.00765 | 0.013 | 24.599
0 | 0.255 | 0.00767 | 0.012 | 33.247
0.5 | 0.322 | 0.00814 | 0.011 | 39.539
1 | 0.389 | 0.00814 | 0.011 | 47.719
1.5 | 0.455 | 0.0082 | 0.01 | 55.53
2 | 0.521 | 0.00829 | 0.01 | 62.861
2.5 | 0.587 | 0.00837 | 0.009 | 70.159
3 | 0.652 | 0.00807 | 0.008 | 80.833
3.5 | 0.717 | 0.00826 | 0.008 | 86.767
4 | 0.781 | 0.00852 | 0.007 | 91.669
4.5 | 0.845 | 0.00879 | 0.007 | 96.09
5 | 0.908 | 0.00911 | 0.006 | 99.588
5.5 | 0.97 | 0.00946 | 0.005 | 102.515
6 | 1.031 | 0.00987 | 0.005 | 104.465
6.5 | 1.091 | 0.01028 | 0.004 | 106.168
7 | 1.151 | 0.01081 | 0.004 | 106.485
7.5 | 1.209 | 0.01138 | 0.003 | 106.214
8 | 1.266 | 0.01227 | 0.002 | 103.188
8.5 | 1.322 | 0.01298 | 0.002 | 101.907
9 | 1.377 | 0.01385 | 0.001 | 99.42
9.5 | 1.431 | 0.01476 | 0 | 96.957
10 | 1.484 | 0.01587 | 0 | 93.459
10.5 | 1.535 | 0.01708 | -0.001 | 89.866
11 | 1.585 | 0.01841 | -0.001 | 86.058
11.5 | 1.633 | 0.01991 | -0.002 | 82.02
12 | 1.68 | 0.0215 | -0.003 | 78.174
12.5 | 1.726 | 0.02337 | -0.003 | 73.858
13 | 1.77 | 0.0253 | -0.004 | 69.931
13.5 | 1.812 | 0.02753 | -0.004 | 65.805
14 | 1.852 | 0.02984 | -0.005 | 62.054
14.5 | 1.89 | 0.03222 | -0.005 | 58.656
15 | 1.926 | 0.03491 | -0.006 | 55.18
15.5 | 1.96 | 0.03768 | -0.006 | 52.025
16 | 1.991 | 0.04068 | -0.007 | 48.944
16.5 | 2.02 | 0.04378 | -0.008 | 46.142
17 | 2.046 | 0.04709 | -0.008 | 43.446
17.5 | 2.07 | 0.05067 | -0.009 | 40.843
18 | 2.09 | 0.05437 | -0.009 | 38.44
18.5 | 2.107 | 0.0584 | -0.01 | 36.077
19 | 2.121 | 0.06245 | -0.01 | 33.963
19.5 | 2.132 | 0.06673 | -0.011 | 31.947
20 | 2.139 | 0.07109 | -0.011 | 30.084

## 134. Re 16M Mach 0.25 (2)
BIGFOIL.COM POLAR EXPORT
NACA35124
NACA35124 |  |  |  | Cl Max: | 1.4502 | at alpha= | 14.5 | deg
XFOIL ncrit=9 |  |  |  | L/D Max: | 141.018 | at alpha= | 8 | deg
Re: | 16000000 |  |  | Cd Min: | 0.0767 | at alpha= | 19.5 | deg
Mach: | 0.25 |  |  | Cl=0 at alpha= | -4.2056 | deg
|  |  |  | @ Cl=0.1, Cd= | 0.0067441
|  |  |  | @ Cl=0.4, Cd= | 0.00644
|  |  |  | @ Cl=0.6, Cd= | 0.0060004
alpha (deg) | Cl | Cd | Cm | Cl/Cd
-20 | -1.5384 | 0.02516 | -0.0897 | -61.1447
-19.5 | -1.503 | 0.02337 | -0.0883 | -64.3132
-19 | -1.4684 | 0.02169 | -0.0864 | -67.6994
-18.5 | -1.4315 | 0.02018 | -0.0846 | -70.9366
-18 | -1.3914 | 0.01888 | -0.0829 | -73.697
-17.5 | -1.3456 | 0.01787 | -0.0815 | -75.2994
-17 | -1.3037 | 0.01674 | -0.0797 | -77.8793
-16.5 | -1.2576 | 0.01576 | -0.0783 | -79.797
-16 | -1.2077 | 0.01494 | -0.0773 | -80.8367
-15.5 | -1.1547 | 0.01425 | -0.0766 | -81.0316
-14.5 | -0.996 | 0.01276 | -0.0855 | -78.0564
-14 | -0.9196 | 0.01221 | -0.0892 | -75.3153
-13.5 | -0.8585 | 0.01164 | -0.09 | -73.7543
-13 | -0.805 | 0.01112 | -0.0893 | -72.3921
-12.5 | -0.7517 | 0.01072 | -0.0883 | -70.1213
-12 | -0.7038 | 0.01028 | -0.0863 | -68.463
-11.5 | -0.6573 | 0.00991 | -0.0839 | -66.3269
-11 | -0.61 | 0.00959 | -0.0815 | -63.6079
-10.5 | -0.5649 | 0.00925 | -0.0788 | -61.0703
-10 | -0.5205 | 0.00899 | -0.0758 | -57.8977
-9.5 | -0.4753 | 0.00872 | -0.0729 | -54.5069
-9 | -0.4292 | 0.00848 | -0.0702 | -50.6132
-8.5 | -0.3881 | 0.00823 | -0.0665 | -47.1567
-8 | -0.3407 | 0.00806 | -0.0639 | -42.2705
-7.5 | -0.2959 | 0.00784 | -0.0608 | -37.7423
-7 | -0.2541 | 0.00769 | -0.0571 | -33.0429
-6.5 | -0.2077 | 0.00751 | -0.0543 | -27.6565
-6 | -0.1614 | 0.00735 | -0.0515 | -21.9592
-5.5 | -0.1175 | 0.00726 | -0.0482 | -16.1846
-5 | -0.0732 | 0.00711 | -0.0449 | -10.2954
-4.5 | -0.0265 | 0.00701 | -0.0421 | -3.7803
-4 | 0.0185 | 0.00692 | -0.039 | 2.6734
-3.5 | 0.064 | 0.00681 | -0.036 | 9.3979
-3 | 0.1077 | 0.00673 | -0.0326 | 16.003
-2.5 | 0.1532 | 0.00667 | -0.0296 | 22.9685
-2 | 0.1999 | 0.00658 | -0.0268 | 30.3799
-1.5 | 0.2432 | 0.00653 | -0.0233 | 37.2435
-1 | 0.2833 | 0.00648 | -0.0192 | 43.7191
-0.5 | 0.3288 | 0.00642 | -0.0162 | 51.215
0 | 0.3709 | 0.00644 | -0.0125 | 57.5932
0.5 | 0.4129 | 0.00644 | -0.0087 | 64.1149
1 | 0.45 | 0.00643 | -0.004 | 69.9844
1.5 | 0.4689 | 0.00648 | 0.0046 | 72.3611
2.5 | 0.534 | 0.00632 | 0.0159 | 84.4937
3 | 0.5387 | 0.00619 | 0.0273 | 87.0275
3.5 | 0.5638 | 0.00599 | 0.0343 | 94.1235
4 | 0.5974 | 0.006 | 0.0395 | 99.5667
5 | 0.7321 | 0.00602 | 0.0355 | 121.6113
5.5 | 0.7861 | 0.00619 | 0.0362 | 126.9952
6 | 0.8414 | 0.00628 | 0.0368 | 133.9809
6.5 | 0.8908 | 0.00653 | 0.0383 | 136.4165
7 | 0.9423 | 0.00672 | 0.0395 | 140.2232
7.5 | 0.9889 | 0.0071 | 0.0414 | 139.2817
8 | 1.0393 | 0.00737 | 0.0426 | 141.0176
8.5 | 1.0829 | 0.00788 | 0.0448 | 137.4239
9 | 1.1312 | 0.00825 | 0.0461 | 137.1152
9.5 | 1.1697 | 0.00893 | 0.0488 | 130.9854
10 | 1.2125 | 0.00956 | 0.0506 | 126.8305
10.5 | 1.2481 | 0.01042 | 0.0533 | 119.7793
11 | 1.2864 | 0.01126 | 0.0555 | 114.2451
11.5 | 1.3183 | 0.01245 | 0.0581 | 105.8876
12 | 1.3406 | 0.01412 | 0.0615 | 94.9433
12.5 | 1.3725 | 0.01556 | 0.0634 | 88.2069
13 | 1.4008 | 0.01765 | 0.0646 | 79.3654
13.5 | 1.4245 | 0.02 | 0.066 | 71.225
14 | 1.4501 | 0.02233 | 0.0671 | 64.9395
14.5 | 1.4502 | 0.02614 | 0.0696 | 55.4782
15 | 1.4307 | 0.02882 | 0.0784 | 49.6426
15.5 | 1.4394 | 0.03278 | 0.0787 | 43.9109
16 | 1.4484 | 0.03682 | 0.0786 | 39.3373
16.5 | 1.4367 | 0.04248 | 0.0789 | 33.8206
17 | 1.4388 | 0.04718 | 0.0786 | 30.496
17.5 | 1.4336 | 0.05251 | 0.0783 | 27.3015
18 | 1.4221 | 0.05848 | 0.0777 | 24.3177
18.5 | 1.4148 | 0.06434 | 0.0767 | 21.9894
19 | 1.4051 | 0.07049 | 0.0755 | 19.9333
19.5 | 1.397 | 0.0767 | 0.0739 | 18.2138

## 135. Re 16M Mach 0.50 (1)
BIGFOIL.COM POLAR EXPORT
NACA35124
NACA35124 |  |  |  | Cl Max: | 1.71 | at alpha= | 13 | deg
JavaFoil+Calcfoil stall+Eppler ext transition |  |  |  | L/D Max: | 86.446 | at alpha= | 5.5 | deg
Re: | 16000000 |  |  | Cd Min: | 0.00751 | at alpha= | -2.5 | deg
Mach: | 0.5 |  |  | Cl=0 at alpha= | -1.8882 | deg
|  |  |  | @ Cl=0.1, Cd= | 0.0077741
|  |  |  | @ Cl=0.4, Cd= | 0.0083425
|  |  |  | @ Cl=0.6, Cd= | 0.0092575
alpha (deg) | Cl | Cd | Cm | Cl/Cd
-16 | -0.839 | 0.13044 | 0.019 | -6.434
-15.5 | -0.808 | 0.12602 | 0.019 | -6.412
-15 | -0.776 | 0.12611 | 0.018 | -6.157
-14.5 | -0.757 | 0.09805 | 0.02 | -7.724
-14 | -0.738 | 0.08148 | 0.021 | -9.062
-13.5 | -0.714 | 0.07314 | 0.021 | -9.759
-13 | -0.684 | 0.07033 | 0.021 | -9.725
-12.5 | -0.663 | 0.06016 | 0.022 | -11.024
-12 | -0.999 | 0.02801 | 0.025 | -35.665
-11.5 | -1.093 | 0.01956 | 0.026 | -55.872
-11 | -1.109 | 0.01684 | 0.026 | -65.827
-10.5 | -1.096 | 0.01529 | 0.025 | -71.706
-10 | -1.067 | 0.01411 | 0.025 | -75.631
-9.5 | -1.027 | 0.01325 | 0.024 | -77.519
-9 | -0.979 | 0.01252 | 0.024 | -78.163
-8.5 | -0.925 | 0.01188 | 0.023 | -77.805
-8 | -0.866 | 0.01114 | 0.023 | -77.75
-7.5 | -0.804 | 0.01069 | 0.022 | -75.226
-7 | -0.74 | 0.01028 | 0.022 | -71.946
-6.5 | -0.672 | 0.00991 | 0.021 | -67.854
-6 | -0.604 | 0.00961 | 0.021 | -62.835
-5.5 | -0.533 | 0.00912 | 0.02 | -58.479
-5 | -0.462 | 0.00889 | 0.02 | -51.938
-4.5 | -0.389 | 0.00867 | 0.019 | -44.883
-4 | -0.316 | 0.00827 | 0.018 | -38.188
-3.5 | -0.242 | 0.0087 | 0.018 | -27.785
-3 | -0.167 | 0.00859 | 0.017 | -19.447
-2.5 | -0.092 | 0.00751 | 0.017 | -12.253
-2 | -0.017 | 0.00752 | 0.016 | -2.203
-1.5 | 0.059 | 0.00755 | 0.015 | 7.799
-1 | 0.134 | 0.00796 | 0.015 | 16.845
-0.5 | 0.209 | 0.00802 | 0.014 | 26.085
0 | 0.283 | 0.00811 | 0.013 | 34.866
0.5 | 0.357 | 0.00826 | 0.013 | 43.145
1 | 0.43 | 0.0084 | 0.012 | 51.166
1.5 | 0.503 | 0.00894 | 0.011 | 56.21
2 | 0.575 | 0.00918 | 0.011 | 62.636
2.5 | 0.646 | 0.0094 | 0.01 | 68.742
3 | 0.716 | 0.00901 | 0.009 | 79.484
3.5 | 0.786 | 0.00967 | 0.009 | 81.29
4 | 0.854 | 0.01018 | 0.008 | 83.901
4.5 | 0.921 | 0.01074 | 0.007 | 85.77
5 | 0.987 | 0.01142 | 0.007 | 86.404
5.5 | 1.051 | 0.01216 | 0.006 | 86.446
6 | 1.114 | 0.01306 | 0.005 | 85.312
6.5 | 1.175 | 0.01403 | 0.005 | 83.794
7 | 1.234 | 0.01521 | 0.004 | 81.14
7.5 | 1.292 | 0.01647 | 0.003 | 78.445
8 | 1.348 | 0.01821 | 0.002 | 74.006
8.5 | 1.401 | 0.01986 | 0.002 | 70.551
9 | 1.452 | 0.02181 | 0.001 | 66.574
9.5 | 1.5 | 0.02402 | 0 | 62.457
10 | 1.546 | 0.02644 | 0 | 58.463
10.5 | 1.588 | 0.02933 | -0.001 | 54.133
11 | 1.625 | 0.03252 | -0.001 | 49.982
11.5 | 1.658 | 0.03611 | -0.002 | 45.91
12 | 1.684 | 0.04031 | -0.003 | 41.781
12.5 | 1.702 | 0.04515 | -0.003 | 37.707
13 | 1.71 | 0.05056 | -0.004 | 33.826
13.5 | 1.703 | 0.05706 | -0.004 | 29.847
14 | 1.674 | 0.06481 | -0.005 | 25.826
14.5 | 1.601 | 0.07435 | -0.006 | 21.531
15 | 1.371 | 0.08971 | -0.006 | 15.283
15.5 | 1.101 | 0.11513 | -0.006 | 9.564
16 | 1.112 | 0.1491 | -0.007 | 7.459
16.5 | 1.127 | 0.18139 | -0.007 | 6.214
17 | 1.153 | 0.20265 | -0.007 | 5.69
17.5 | 1.181 | 0.22344 | -0.008 | 5.285
18 | 1.21 | 0.24098 | -0.008 | 5.02

## 136. Re 16M Mach 0.50 (2)
BIGFOIL.COM POLAR EXPORT
NACA35124
NACA35124 |  |  |  | Cl Max: | 1.2936 | at alpha= | 12.5 | deg
XFOIL ncrit=9 |  |  |  | L/D Max: | 111.297 | at alpha= | 5.5 | deg
Re: | 16000000 |  |  | Cd Min: | 0.09866 | at alpha= | 17.5 | deg
Mach: | 0.5 |  |  | Cl=0 at alpha= | -4.9217 | deg
|  |  |  | @ Cl=0.1, Cd= | 0.0075185
|  |  |  | @ Cl=0.4, Cd= | 0.0070978
|  |  |  | @ Cl=0.6, Cd= | 0.0069756
alpha (deg) | Cl | Cd | Cm | Cl/Cd
-20 | -1.015 | 0.09727 | -0.1086 | -10.4349
-19.5 | -1.0726 | 0.08565 | -0.1169 | -12.5231
-19 | -1.1228 | 0.07478 | -0.1241 | -15.0147
-18.5 | -1.1647 | 0.06464 | -0.1303 | -18.0183
-18 | -1.1991 | 0.05524 | -0.1353 | -21.7071
-17.5 | -1.23 | 0.04671 | -0.1386 | -26.3327
-17 | -1.2564 | 0.0391 | -0.1398 | -32.133
-16.5 | -1.2729 | 0.03271 | -0.1388 | -38.9147
-16 | -1.2755 | 0.02766 | -0.1357 | -46.1135
-15.5 | -1.2542 | 0.024 | -0.1317 | -52.2583
-15 | -1.2127 | 0.02147 | -0.1277 | -56.4835
-14.5 | -1.159 | 0.01958 | -0.124 | -59.1931
-14 | -1.0935 | 0.01804 | -0.1215 | -60.6153
-13.5 | -1.0244 | 0.0166 | -0.1197 | -61.7108
-13 | -0.9179 | 0.0154 | -0.1235 | -59.6039
-12.5 | -0.8475 | 0.0144 | -0.1219 | -58.8542
-12 | -0.7752 | 0.01355 | -0.1206 | -57.2103
-11.5 | -0.7122 | 0.01273 | -0.1179 | -55.9466
-11 | -0.6483 | 0.0121 | -0.1152 | -53.5785
-10.5 | -0.5903 | 0.01146 | -0.1118 | -51.5096
-10 | -0.5307 | 0.01096 | -0.1084 | -48.4215
-9.5 | -0.4767 | 0.01045 | -0.1044 | -45.6172
-9 | -0.4206 | 0.01005 | -0.1006 | -41.8507
-8.5 | -0.3669 | 0.00964 | -0.0965 | -38.0602
-8 | -0.3156 | 0.00931 | -0.0921 | -33.899
-7.5 | -0.2626 | 0.00897 | -0.088 | -29.2754
-7 | -0.2121 | 0.00868 | -0.0835 | -24.4355
-6.5 | -0.1605 | 0.00846 | -0.0792 | -18.9716
-6 | -0.1086 | 0.00822 | -0.075 | -13.2117
-5.5 | -0.0584 | 0.00802 | -0.0705 | -7.2818
-5 | -0.008 | 0.00787 | -0.0661 | -1.0165
-4.5 | 0.0431 | 0.00768 | -0.0619 | 5.612
-4 | 0.0916 | 0.00753 | -0.0571 | 12.1647
-3.5 | 0.1427 | 0.00746 | -0.0529 | 19.1287
-3 | 0.1939 | 0.00734 | -0.0488 | 26.4169
-2.5 | 0.2396 | 0.00727 | -0.0436 | 32.9574
-2 | 0.2894 | 0.0072 | -0.0391 | 40.1944
-1.5 | 0.3392 | 0.00713 | -0.0347 | 47.5736
-1 | 0.3806 | 0.00711 | -0.0287 | 53.5302
-0.5 | 0.4282 | 0.00708 | -0.0238 | 60.4802
0 | 0.4716 | 0.00706 | -0.0181 | 66.7989
0.5 | 0.5026 | 0.0071 | -0.01 | 70.7887
1 | 0.5393 | 0.00708 | -0.003 | 76.1723
1.5 | 0.5433 | 0.00709 | 0.0106 | 76.6291
2 | 0.5293 | 0.00718 | 0.0275 | 73.7187
2.5 | 0.5572 | 0.00718 | 0.0361 | 77.6045
3 | 0.5802 | 0.00709 | 0.0454 | 81.8336
3.5 | 0.6131 | 0.0069 | 0.0524 | 88.8551
4 | 0.6886 | 0.00692 | 0.0515 | 99.5087
4.5 | 0.7432 | 0.00712 | 0.0543 | 104.382
5 | 0.7998 | 0.00736 | 0.0569 | 108.6685
5.5 | 0.8581 | 0.00771 | 0.0591 | 111.297
6 | 0.9078 | 0.00823 | 0.0625 | 110.3038
6.5 | 0.9622 | 0.00876 | 0.0651 | 109.8402
7 | 1.0081 | 0.00963 | 0.0685 | 104.6833
7.5 | 1.06 | 0.01045 | 0.0711 | 101.4354
8 | 1.1004 | 0.01176 | 0.0746 | 93.5714
8.5 | 1.1495 | 0.01291 | 0.0771 | 89.0395
9 | 1.1796 | 0.01483 | 0.0809 | 79.5415
9.5 | 1.2174 | 0.01662 | 0.0838 | 73.2491
10 | 1.2373 | 0.01917 | 0.0878 | 64.5436
10.5 | 1.2608 | 0.02193 | 0.0907 | 57.492
11 | 1.2699 | 0.02527 | 0.0945 | 50.2533
11.5 | 1.2902 | 0.02865 | 0.0963 | 45.0332
12 | 1.2802 | 0.0339 | 0.0983 | 37.764
12.5 | 1.2936 | 0.03801 | 0.0993 | 34.0331
13 | 1.2732 | 0.04413 | 0.1006 | 28.8511
13.5 | 1.2763 | 0.04894 | 0.1013 | 26.0789
14 | 1.2529 | 0.05544 | 0.102 | 22.5992
14.5 | 1.2415 | 0.06118 | 0.1026 | 20.2926
15 | 1.2218 | 0.06694 | 0.1045 | 18.2522
16 | 1.1705 | 0.07856 | 0.1098 | 14.8994
16.5 | 1.1598 | 0.08531 | 0.1079 | 13.5951
17 | 1.1541 | 0.09199 | 0.1056 | 12.5459
17.5 | 1.1502 | 0.09866 | 0.1031 | 11.6582

## 137. Re 18M Mach 0.00 (1)
BIGFOIL.COM POLAR EXPORT
NACA35124
NACA35124 |  |  |  | Cl Max: | 2.211 | at alpha= | 20 | deg
JavaFoil+Calcfoil stall+Eppler ext transition |  |  |  | L/D Max: | 110.8 | at alpha= | 8 | deg
Re: | 18000000 |  |  | Cd Min: | 0.0072 | at alpha= | 0 | deg
Mach: | 0 |  |  | Cl=0 at alpha= | -1.8923 | deg
|  |  |  | @ Cl=0.1, Cd= | 0.0074739
|  |  |  | @ Cl=0.4, Cd= | 0.0078619
|  |  |  | @ Cl=0.6, Cd= | 0.0084675
alpha (deg) | Cl | Cd | Cm | Cl/Cd
-20 | -1.742 | 0.02992 | 0.028 | -58.216
-19.5 | -1.732 | 0.02686 | 0.028 | -64.489
-19 | -1.719 | 0.02439 | 0.027 | -70.455
-18.5 | -1.702 | 0.0224 | 0.027 | -75.999
-18 | -1.682 | 0.02068 | 0.027 | -81.353
-17.5 | -1.66 | 0.01925 | 0.027 | -86.231
-17 | -1.634 | 0.01801 | 0.027 | -90.727
-16.5 | -1.604 | 0.01707 | 0.026 | -94.001
-16 | -1.572 | 0.01621 | 0.026 | -96.926
-15.5 | -1.536 | 0.01543 | 0.026 | -99.564
-15 | -1.499 | 0.01477 | 0.026 | -101.463
-14.5 | -1.459 | 0.01411 | 0.025 | -103.409
-14 | -1.417 | 0.01356 | 0.025 | -104.501
-13.5 | -1.373 | 0.01306 | 0.025 | -105.086
-13 | -1.326 | 0.0126 | 0.024 | -105.253
-12.5 | -1.278 | 0.01218 | 0.024 | -104.934
-12 | -1.228 | 0.01179 | 0.023 | -104.186
-11.5 | -1.177 | 0.01142 | 0.023 | -103.077
-11 | -1.124 | 0.01111 | 0.023 | -101.129
-10.5 | -1.069 | 0.01077 | 0.022 | -99.316
-10 | -1.014 | 0.0105 | 0.022 | -96.544
-9.5 | -0.957 | 0.00997 | 0.021 | -95.998
-9 | -0.899 | 0.00971 | 0.021 | -92.508
-8.5 | -0.839 | 0.00948 | 0.02 | -88.52
-8 | -0.779 | 0.00928 | 0.02 | -83.958
-7.5 | -0.719 | 0.00908 | 0.02 | -79.139
-7 | -0.657 | 0.00778 | 0.019 | -84.434
-6.5 | -0.595 | 0.00766 | 0.019 | -77.676
-6 | -0.532 | 0.00757 | 0.018 | -70.246
-5.5 | -0.468 | 0.00793 | 0.018 | -59.061
-5 | -0.405 | 0.00756 | 0.017 | -53.482
-4.5 | -0.34 | 0.00747 | 0.017 | -45.548
-4 | -0.276 | 0.00742 | 0.016 | -37.136
-3.5 | -0.211 | 0.00784 | 0.016 | -26.888
-3 | -0.145 | 0.00747 | 0.015 | -19.474
-2.5 | -0.08 | 0.00743 | 0.014 | -10.774
-2 | -0.014 | 0.0074 | 0.014 | -1.948
-1.5 | 0.051 | 0.00737 | 0.013 | 6.953
-1 | 0.117 | 0.00751 | 0.013 | 15.561
-0.5 | 0.182 | 0.0075 | 0.012 | 24.298
0 | 0.247 | 0.0072 | 0.012 | 34.339
0.5 | 0.312 | 0.00783 | 0.011 | 39.871
1 | 0.377 | 0.00783 | 0.011 | 48.138
1.5 | 0.442 | 0.00792 | 0.01 | 55.771
2 | 0.506 | 0.00796 | 0.009 | 63.57
2.5 | 0.57 | 0.00843 | 0.009 | 67.621
3 | 0.634 | 0.00851 | 0.008 | 74.511
3.5 | 0.697 | 0.00789 | 0.008 | 88.295
4 | 0.76 | 0.0081 | 0.007 | 93.831
4.5 | 0.822 | 0.00834 | 0.006 | 98.554
5 | 0.884 | 0.0086 | 0.006 | 102.794
5.5 | 0.945 | 0.0089 | 0.005 | 106.169
6 | 1.005 | 0.00948 | 0.005 | 106.006
6.5 | 1.065 | 0.00981 | 0.004 | 108.505
7 | 1.124 | 0.01021 | 0.003 | 110.021
7.5 | 1.182 | 0.01068 | 0.003 | 110.591
8 | 1.239 | 0.01118 | 0.002 | 110.8
8.5 | 1.294 | 0.01177 | 0.002 | 110.014
9 | 1.349 | 0.0124 | 0.001 | 108.826
9.5 | 1.403 | 0.01318 | 0 | 106.474
10 | 1.456 | 0.01399 | 0 | 104.096
10.5 | 1.508 | 0.01495 | -0.001 | 100.85
11 | 1.558 | 0.01602 | -0.001 | 97.247
11.5 | 1.608 | 0.01719 | -0.002 | 93.494
12 | 1.656 | 0.01865 | -0.002 | 88.764
12.5 | 1.703 | 0.02004 | -0.003 | 84.977
13 | 1.748 | 0.02162 | -0.004 | 80.858
13.5 | 1.792 | 0.02327 | -0.004 | 77.008
14 | 1.835 | 0.02511 | -0.005 | 73.089
14.5 | 1.876 | 0.02707 | -0.005 | 69.317
15 | 1.916 | 0.02912 | -0.006 | 65.781
15.5 | 1.954 | 0.03136 | -0.006 | 62.306
16 | 1.99 | 0.03365 | -0.007 | 59.135
16.5 | 2.025 | 0.03626 | -0.007 | 55.843
17 | 2.057 | 0.03888 | -0.008 | 52.912
17.5 | 2.088 | 0.04161 | -0.008 | 50.187
18 | 2.117 | 0.04475 | -0.009 | 47.309
18.5 | 2.144 | 0.04768 | -0.01 | 44.956
19 | 2.168 | 0.05086 | -0.01 | 42.631
19.5 | 2.191 | 0.05415 | -0.011 | 40.461
20 | 2.211 | 0.05748 | -0.011 | 38.469

## 138. Re 18M Mach 0.00 (2)
BIGFOIL.COM POLAR EXPORT
NACA35124
NACA35124 |  |  |  | Cl Max: | 1.5125 | at alpha= | 18 | deg
XFOIL ncrit=9 |  |  |  | L/D Max: | 149.62 | at alpha= | 8.5 | deg
Re: | 18000000 |  |  | Cd Min: | 0.05799 | at alpha= | 19.5 | deg
Mach: | 0 |  |  | Cl=0 at alpha= | -3.9448 | deg
|  |  |  | @ Cl=0.1, Cd= | 0.0064669
|  |  |  | @ Cl=0.4, Cd= | 0.0062737
|  |  |  | @ Cl=0.6, Cd= | 0.0058558
alpha (deg) | Cl | Cd | Cm | Cl/Cd
-20 | -1.5247 | 0.01922 | -0.0686 | -79.3288
-19.5 | -1.4862 | 0.01818 | -0.0677 | -81.7492
-19 | -1.448 | 0.0172 | -0.0665 | -84.186
-18.5 | -1.4071 | 0.01637 | -0.0655 | -85.956
-18 | -1.3673 | 0.01549 | -0.0643 | -88.2699
-17.5 | -1.3238 | 0.01475 | -0.0634 | -89.7492
-17 | -1.2798 | 0.01404 | -0.0626 | -91.1538
-16.5 | -1.2295 | 0.01351 | -0.0626 | -91.0067
-16 | -1.1796 | 0.01291 | -0.0626 | -91.371
-15.5 | -1.1244 | 0.01235 | -0.0635 | -91.0445
-15 | -1.013 | 0.01179 | -0.0757 | -85.9203
-14.5 | -0.9432 | 0.01133 | -0.0794 | -83.248
-14 | -0.8854 | 0.01086 | -0.0806 | -81.5285
-13.5 | -0.8324 | 0.01049 | -0.0807 | -79.3518
-13 | -0.7862 | 0.01011 | -0.0793 | -77.7646
-12.5 | -0.7395 | 0.00978 | -0.0779 | -75.6135
-12 | -0.6949 | 0.00946 | -0.076 | -73.4567
-11.5 | -0.6527 | 0.00918 | -0.0735 | -71.1002
-11 | -0.6094 | 0.00891 | -0.0712 | -68.3951
-10.5 | -0.5652 | 0.00866 | -0.069 | -65.2656
-10 | -0.5259 | 0.00841 | -0.0657 | -62.5327
-9.5 | -0.4821 | 0.0082 | -0.0633 | -58.7927
-9 | -0.437 | 0.00801 | -0.061 | -54.5568
-8.5 | -0.3968 | 0.00782 | -0.0578 | -50.7417
-8 | -0.3537 | 0.00765 | -0.0551 | -46.2353
-7.5 | -0.3095 | 0.00746 | -0.0526 | -41.4879
-7 | -0.266 | 0.00735 | -0.0498 | -36.1905
-6.5 | -0.224 | 0.0072 | -0.0468 | -31.1111
-6 | -0.1805 | 0.00705 | -0.044 | -25.6028
-5.5 | -0.1357 | 0.00698 | -0.0415 | -19.4413
-5 | -0.0905 | 0.00684 | -0.039 | -13.231
-4.5 | -0.048 | 0.00676 | -0.036 | -7.1006
-4 | -0.0051 | 0.00667 | -0.033 | -0.76462
-3.5 | 0.0411 | 0.00656 | -0.0308 | 6.2652
-3 | 0.0856 | 0.00649 | -0.0281 | 13.1895
-2.5 | 0.1292 | 0.00642 | -0.0253 | 20.1246
-2 | 0.1717 | 0.00634 | -0.0222 | 27.082
-1.5 | 0.2138 | 0.0063 | -0.019 | 33.9365
-1 | 0.2579 | 0.00626 | -0.0163 | 41.1981
-0.5 | 0.3022 | 0.00621 | -0.0136 | 48.6634
0 | 0.3424 | 0.00626 | -0.0101 | 54.6965
0.5 | 0.3807 | 0.00626 | -0.0061 | 60.8147
1 | 0.4089 | 0.00628 | 0 | 65.1115
1.5 | 0.4481 | 0.00631 | 0.0037 | 71.0143
2 | 0.4876 | 0.00622 | 0.0073 | 78.3923
2.5 | 0.5222 | 0.00619 | 0.0118 | 84.3619
3 | 0.5527 | 0.00608 | 0.0173 | 90.9046
3.5 | 0.565 | 0.00588 | 0.0266 | 96.0884
4 | 0.592 | 0.00587 | 0.0326 | 100.8518
4.5 | 0.6258 | 0.00581 | 0.0372 | 107.7108
5 | 0.6721 | 0.00582 | 0.039 | 115.4811
5.5 | 0.7613 | 0.0059 | 0.0315 | 129.0339
6 | 0.8197 | 0.00597 | 0.0306 | 137.3032
6.5 | 0.871 | 0.00613 | 0.0312 | 142.0881
7 | 0.9213 | 0.00626 | 0.0319 | 147.1725
7.5 | 0.9684 | 0.00654 | 0.0332 | 148.0734
8 | 1.0157 | 0.00681 | 0.0343 | 149.1483
8.5 | 1.0623 | 0.0071 | 0.0355 | 149.6197
9 | 1.1058 | 0.00749 | 0.0371 | 147.6368
9.5 | 1.1503 | 0.00785 | 0.0384 | 146.535
10 | 1.1895 | 0.00836 | 0.0404 | 142.2847
10.5 | 1.2315 | 0.00884 | 0.0419 | 139.31
11 | 1.2678 | 0.0095 | 0.0441 | 133.4526
11.5 | 1.2989 | 0.01035 | 0.0468 | 125.4976
12 | 1.3342 | 0.01115 | 0.0487 | 119.6592
12.5 | 1.3636 | 0.01223 | 0.0511 | 111.4963
13 | 1.3886 | 0.01346 | 0.054 | 103.1649
13.5 | 1.418 | 0.01506 | 0.0552 | 94.1567
14 | 1.4424 | 0.01693 | 0.0567 | 85.1979
14.5 | 1.4688 | 0.01875 | 0.0578 | 78.336
15 | 1.4832 | 0.02122 | 0.0599 | 69.8963
15.5 | 1.4652 | 0.02373 | 0.0684 | 61.7446
16 | 1.4823 | 0.02681 | 0.0684 | 55.2891
16.5 | 1.4915 | 0.03051 | 0.0685 | 48.8856
17 | 1.5045 | 0.034 | 0.0682 | 44.25
17.5 | 1.5044 | 0.03852 | 0.0683 | 39.055
18 | 1.5125 | 0.04251 | 0.0679 | 35.5799
18.5 | 1.5108 | 0.04736 | 0.0675 | 31.9003
19 | 1.4864 | 0.05439 | 0.0672 | 27.3286
19.5 | 1.5005 | 0.05799 | 0.0662 | 25.8752

## 139. Re 18M Mach 0.10 (1)
BIGFOIL.COM POLAR EXPORT
NACA35124
NACA35124 |  |  |  | Cl Max: | 2.204 | at alpha= | 20 | deg
JavaFoil+Calcfoil stall+Eppler ext transition |  |  |  | L/D Max: | 109.795 | at alpha= | 8 | deg
Re: | 18000000 |  |  | Cd Min: | 0.00711 | at alpha= | -1.5 | deg
Mach: | 0.1 |  |  | Cl=0 at alpha= | -1.8923 | deg
|  |  |  | @ Cl=0.1, Cd= | 0.0074367
|  |  |  | @ Cl=0.4, Cd= | 0.0078926
|  |  |  | @ Cl=0.6, Cd= | 0.008293
alpha (deg) | Cl | Cd | Cm | Cl/Cd
-20 | -1.72 | 0.03217 | 0.028 | -53.443
-19.5 | -1.713 | 0.0287 | 0.028 | -59.67
-19 | -1.703 | 0.02579 | 0.027 | -66.024
-18.5 | -1.689 | 0.0234 | 0.027 | -72.206
-18 | -1.672 | 0.02148 | 0.027 | -77.838
-17.5 | -1.651 | 0.01992 | 0.027 | -82.91
-17 | -1.628 | 0.01853 | 0.027 | -87.822
-16.5 | -1.6 | 0.0175 | 0.027 | -91.411
-16 | -1.569 | 0.01657 | 0.026 | -94.641
-15.5 | -1.535 | 0.01577 | 0.026 | -97.293
-15 | -1.498 | 0.01501 | 0.026 | -99.807
-14.5 | -1.459 | 0.01437 | 0.025 | -101.545
-14 | -1.418 | 0.01374 | 0.025 | -103.186
-13.5 | -1.374 | 0.01321 | 0.025 | -104.008
-13 | -1.329 | 0.01274 | 0.024 | -104.343
-12.5 | -1.281 | 0.01231 | 0.024 | -104.086
-12 | -1.232 | 0.01191 | 0.024 | -103.423
-11.5 | -1.18 | 0.01152 | 0.023 | -102.484
-11 | -1.127 | 0.01119 | 0.023 | -100.785
-10.5 | -1.073 | 0.0109 | 0.022 | -98.448
-10 | -1.017 | 0.01032 | 0.022 | -98.542
-9.5 | -0.96 | 0.01002 | 0.021 | -95.881
-9 | -0.902 | 0.00975 | 0.021 | -92.533
-8.5 | -0.843 | 0.00956 | 0.021 | -88.164
-8 | -0.783 | 0.00931 | 0.02 | -84.116
-7.5 | -0.722 | 0.00916 | 0.02 | -78.816
-7 | -0.66 | 0.0078 | 0.019 | -84.662
-6.5 | -0.597 | 0.00772 | 0.019 | -77.43
-6 | -0.534 | 0.00755 | 0.018 | -70.73
-5.5 | -0.471 | 0.00769 | 0.018 | -61.193
-5 | -0.406 | 0.00759 | 0.017 | -53.554
-4.5 | -0.342 | 0.0075 | 0.017 | -45.614
-4 | -0.277 | 0.00745 | 0.016 | -37.195
-3.5 | -0.212 | 0.00787 | 0.016 | -26.904
-3 | -0.146 | 0.00749 | 0.015 | -19.523
-2.5 | -0.08 | 0.00744 | 0.015 | -10.804
-2 | -0.014 | 0.00741 | 0.014 | -1.955
-1.5 | 0.051 | 0.00711 | 0.013 | 7.245
-1 | 0.117 | 0.00755 | 0.013 | 15.551
-0.5 | 0.183 | 0.0075 | 0.012 | 24.415
0 | 0.248 | 0.00724 | 0.012 | 34.302
0.5 | 0.314 | 0.00788 | 0.011 | 39.83
1 | 0.379 | 0.00787 | 0.011 | 48.131
1.5 | 0.444 | 0.00794 | 0.01 | 55.924
2 | 0.508 | 0.008 | 0.009 | 63.535
2.5 | 0.573 | 0.00812 | 0.009 | 70.514
3 | 0.637 | 0.00853 | 0.008 | 74.614
3.5 | 0.7 | 0.00796 | 0.008 | 87.944
4 | 0.763 | 0.00817 | 0.007 | 93.446
4.5 | 0.826 | 0.00842 | 0.006 | 98.035
5 | 0.888 | 0.00865 | 0.006 | 102.569
5.5 | 0.949 | 0.00896 | 0.005 | 105.884
6 | 1.009 | 0.00956 | 0.005 | 105.616
6.5 | 1.069 | 0.00994 | 0.004 | 107.524
7 | 1.128 | 0.01035 | 0.003 | 109.005
7.5 | 1.186 | 0.01081 | 0.003 | 109.755
8 | 1.243 | 0.01132 | 0.002 | 109.795
8.5 | 1.299 | 0.01193 | 0.002 | 108.89
9 | 1.354 | 0.01261 | 0.001 | 107.383
9.5 | 1.408 | 0.0134 | 0 | 105.04
10 | 1.461 | 0.01422 | 0 | 102.687
10.5 | 1.512 | 0.01526 | -0.001 | 99.067
11 | 1.563 | 0.01634 | -0.001 | 95.618
11.5 | 1.612 | 0.01756 | -0.002 | 91.821
12 | 1.66 | 0.01906 | -0.002 | 87.104
12.5 | 1.707 | 0.02049 | -0.003 | 83.302
13 | 1.752 | 0.02212 | -0.004 | 79.188
13.5 | 1.796 | 0.02387 | -0.004 | 75.227
14 | 1.838 | 0.02573 | -0.005 | 71.465
14.5 | 1.879 | 0.02776 | -0.005 | 67.682
15 | 1.919 | 0.02987 | -0.006 | 64.219
15.5 | 1.956 | 0.03219 | -0.006 | 60.757
16 | 1.992 | 0.03458 | -0.007 | 57.602
16.5 | 2.026 | 0.03728 | -0.007 | 54.342
17 | 2.057 | 0.03994 | -0.008 | 51.504
17.5 | 2.087 | 0.0428 | -0.009 | 48.774
18 | 2.115 | 0.04599 | -0.009 | 45.994
18.5 | 2.141 | 0.04904 | -0.01 | 43.652
19 | 2.164 | 0.05235 | -0.01 | 41.335
19.5 | 2.186 | 0.05573 | -0.011 | 39.22
20 | 2.204 | 0.05919 | -0.011 | 37.239

## 140. Re 18M Mach 0.10 (2)
BIGFOIL.COM POLAR EXPORT
NACA35124
NACA35124 |  |  |  | Cl Max: | 1.501 | at alpha= | 17 | deg
XFOIL ncrit=9 |  |  |  | L/D Max: | 148.635 | at alpha= | 8.5 | deg
Re: | 18000000 |  |  | Cd Min: | 0.06767 | at alpha= | 20 | deg
Mach: | 0.1 |  |  | Cl=0 at alpha= | -3.9731 | deg
|  |  |  | @ Cl=0.1, Cd= | 0.0064919
|  |  |  | @ Cl=0.4, Cd= | 0.0062806
|  |  |  | @ Cl=0.6, Cd= | 0.0058872
alpha (deg) | Cl | Cd | Cm | Cl/Cd
-20 | -1.5269 | 0.02002 | -0.0721 | -76.2687
-19.5 | -1.4916 | 0.01876 | -0.0708 | -79.5096
-19 | -1.4544 | 0.01768 | -0.0694 | -82.2624
-18.5 | -1.4123 | 0.01683 | -0.0683 | -83.9156
-18 | -1.3727 | 0.0159 | -0.067 | -86.3333
-17.5 | -1.3289 | 0.01512 | -0.066 | -87.8902
-17 | -1.2854 | 0.01435 | -0.065 | -89.5749
-16.5 | -1.2362 | 0.01375 | -0.0647 | -89.9055
-16 | -1.1844 | 0.01319 | -0.0647 | -89.7953
-15.5 | -1.1309 | 0.01256 | -0.0653 | -90.0398
-15 | -1.0231 | 0.01198 | -0.0765 | -85.4007
-14.5 | -0.9505 | 0.0115 | -0.0805 | -82.6522
-14 | -0.8912 | 0.01101 | -0.0819 | -80.9446
-13.5 | -0.8362 | 0.01062 | -0.0822 | -78.7382
-13 | -0.7896 | 0.01023 | -0.0808 | -77.1848
-12.5 | -0.742 | 0.00989 | -0.0794 | -75.0253
-12 | -0.6967 | 0.00955 | -0.0775 | -72.9529
-11.5 | -0.6533 | 0.00927 | -0.0752 | -70.4746
-11 | -0.6105 | 0.00898 | -0.0726 | -67.9844
-10.5 | -0.5658 | 0.00872 | -0.0704 | -64.8853
-10 | -0.5241 | 0.00849 | -0.0675 | -61.7314
-9.5 | -0.4823 | 0.00824 | -0.0646 | -58.5316
-9 | -0.4366 | 0.00806 | -0.0623 | -54.1687
-8.5 | -0.3952 | 0.00786 | -0.0592 | -50.2799
-8 | -0.3529 | 0.00769 | -0.0562 | -45.8908
-7.5 | -0.3085 | 0.00749 | -0.0536 | -41.1883
-7 | -0.2643 | 0.00739 | -0.0509 | -35.7645
-6.5 | -0.2209 | 0.00723 | -0.0481 | -30.5533
-6 | -0.1788 | 0.00708 | -0.0449 | -25.2542
-5.5 | -0.1337 | 0.007 | -0.0424 | -19.1
-5 | -0.088 | 0.00686 | -0.0399 | -12.828
-4.5 | -0.0444 | 0.00678 | -0.037 | -6.5487
-4 | -0.0025 | 0.00669 | -0.0338 | -0.37369
-3.5 | 0.0439 | 0.00658 | -0.0314 | 6.6717
-3 | 0.0885 | 0.00651 | -0.0287 | 13.5945
-2.5 | 0.1329 | 0.00644 | -0.0259 | 20.6366
-2 | 0.1764 | 0.00636 | -0.023 | 27.7358
-1.5 | 0.2174 | 0.00632 | -0.0195 | 34.3987
-1 | 0.2619 | 0.00628 | -0.0168 | 41.7038
-0.5 | 0.3062 | 0.00623 | -0.014 | 49.1493
0 | 0.3468 | 0.00628 | -0.0105 | 55.2229
0.5 | 0.3864 | 0.00626 | -0.0067 | 61.7252
1 | 0.4128 | 0.0063 | -0.0001 | 65.5238
1.5 | 0.4516 | 0.00633 | 0.0037 | 71.3428
2 | 0.4909 | 0.00624 | 0.0075 | 78.6699
2.5 | 0.525 | 0.00622 | 0.0123 | 84.4051
3 | 0.5536 | 0.00609 | 0.0182 | 90.9031
3.5 | 0.566 | 0.0059 | 0.0275 | 95.9322
4 | 0.5937 | 0.0059 | 0.0335 | 100.6271
4.5 | 0.6282 | 0.00583 | 0.038 | 107.753
5 | 0.6765 | 0.00585 | 0.0395 | 115.641
5.5 | 0.7661 | 0.00593 | 0.032 | 129.1906
6 | 0.8237 | 0.00601 | 0.0314 | 137.0549
6.5 | 0.8746 | 0.00617 | 0.0322 | 141.7504
7 | 0.9252 | 0.00631 | 0.033 | 146.6244
7.5 | 0.9731 | 0.00659 | 0.0342 | 147.6631
8 | 1.0199 | 0.00689 | 0.0355 | 148.0261
8.5 | 1.0672 | 0.00718 | 0.0366 | 148.6351
9 | 1.1103 | 0.00759 | 0.0384 | 146.2846
9.5 | 1.1545 | 0.00798 | 0.0398 | 144.6742
10 | 1.1944 | 0.00849 | 0.0418 | 140.6832
10.5 | 1.2353 | 0.00903 | 0.0435 | 136.7996
11 | 1.2704 | 0.00975 | 0.0459 | 130.2974
11.5 | 1.301 | 0.01066 | 0.0487 | 122.045
12 | 1.3387 | 0.01143 | 0.0503 | 117.1216
12.5 | 1.3676 | 0.01257 | 0.0529 | 108.7987
14.5 | 1.414 | 0.01992 | 0.0702 | 70.9839
15 | 1.4361 | 0.02256 | 0.0704 | 63.6569
15.5 | 1.4619 | 0.02503 | 0.0701 | 58.4059
16 | 1.4786 | 0.02817 | 0.0701 | 52.4885
16.5 | 1.4887 | 0.03183 | 0.0702 | 46.7703
17 | 1.501 | 0.03544 | 0.07 | 42.3533
17.5 | 1.4915 | 0.04083 | 0.0702 | 36.5295
18 | 1.5001 | 0.04486 | 0.0697 | 33.4396
18.5 | 1.4928 | 0.05025 | 0.0693 | 29.7075
19 | 1.4785 | 0.05637 | 0.0688 | 26.2285
19.5 | 1.4798 | 0.0613 | 0.0677 | 24.1403
20 | 1.466 | 0.06767 | 0.0666 | 21.664

## 141. Re 18M Mach 0.25 (1)
BIGFOIL.COM POLAR EXPORT
NACA35124
NACA35124 |  |  |  | Cl Max: | 2.14 | at alpha= | 20 | deg
JavaFoil+Calcfoil stall+Eppler ext transition |  |  |  | L/D Max: | 106.696 | at alpha= | 7 | deg
Re: | 18000000 |  |  | Cd Min: | 0.00694 | at alpha= | -0.5 | deg
Mach: | 0.25 |  |  | Cl=0 at alpha= | -1.8897 | deg
|  |  |  | @ Cl=0.1, Cd= | 0.0070565
|  |  |  | @ Cl=0.4, Cd= | 0.0081
|  |  |  | @ Cl=0.6, Cd= | 0.008378
alpha (deg) | Cl | Cd | Cm | Cl/Cd
-20 | -1.524 | 0.05899 | 0.026 | -25.839
-19.5 | -1.543 | 0.04929 | 0.027 | -31.314
-19 | -1.559 | 0.04098 | 0.027 | -38.054
-18.5 | -1.57 | 0.03445 | 0.027 | -45.572
-18 | -1.575 | 0.02945 | 0.027 | -53.49
-17.5 | -1.574 | 0.02574 | 0.027 | -61.161
-17 | -1.567 | 0.02297 | 0.027 | -68.248
-16.5 | -1.555 | 0.02077 | 0.027 | -74.877
-16 | -1.536 | 0.01924 | 0.027 | -79.829
-15.5 | -1.511 | 0.01795 | 0.027 | -84.21
-15 | -1.484 | 0.01688 | 0.026 | -87.88
-14.5 | -1.452 | 0.01591 | 0.026 | -91.255
-14 | -1.417 | 0.0151 | 0.026 | -93.85
-13.5 | -1.379 | 0.01436 | 0.025 | -96.037
-13 | -1.337 | 0.01374 | 0.025 | -97.332
-12.5 | -1.293 | 0.01318 | 0.025 | -98.109
-12 | -1.246 | 0.01266 | 0.024 | -98.377
-11.5 | -1.196 | 0.01196 | 0.024 | -100.04
-11 | -1.145 | 0.01153 | 0.023 | -99.288
-10.5 | -1.092 | 0.01115 | 0.023 | -97.87
-10 | -1.036 | 0.0108 | 0.022 | -95.961
-9.5 | -0.98 | 0.01044 | 0.022 | -93.847
-9 | -0.921 | 0.01019 | 0.022 | -90.41
-8.5 | -0.862 | 0.00989 | 0.021 | -87.119
-8 | -0.801 | 0.00967 | 0.021 | -82.769
-7.5 | -0.739 | 0.00946 | 0.02 | -78.119
-7 | -0.676 | 0.00924 | 0.02 | -73.141
-6.5 | -0.612 | 0.00877 | 0.019 | -69.789
-6 | -0.548 | 0.00747 | 0.019 | -73.338
-5.5 | -0.483 | 0.00736 | 0.018 | -65.589
-5 | -0.417 | 0.00727 | 0.018 | -57.351
-4.5 | -0.351 | 0.00766 | 0.017 | -45.795
-4 | -0.284 | 0.0073 | 0.017 | -38.934
-3.5 | -0.217 | 0.00725 | 0.016 | -29.969
-3 | -0.15 | 0.0072 | 0.015 | -20.848
-2.5 | -0.083 | 0.00762 | 0.015 | -10.836
-2 | -0.015 | 0.0073 | 0.014 | -2.036
-1.5 | 0.053 | 0.00725 | 0.014 | 7.294
-1 | 0.121 | 0.00697 | 0.013 | 17.293
-0.5 | 0.188 | 0.00694 | 0.013 | 27.12
0 | 0.255 | 0.00803 | 0.012 | 31.756
0.5 | 0.322 | 0.00805 | 0.011 | 40.005
1 | 0.389 | 0.00809 | 0.011 | 48.046
1.5 | 0.455 | 0.00815 | 0.01 | 55.821
2 | 0.521 | 0.00824 | 0.01 | 63.271
2.5 | 0.587 | 0.00836 | 0.009 | 70.246
3 | 0.652 | 0.00845 | 0.008 | 77.164
3.5 | 0.717 | 0.00823 | 0.008 | 87.091
4 | 0.781 | 0.00848 | 0.007 | 92.18
4.5 | 0.845 | 0.00877 | 0.007 | 96.411
5 | 0.908 | 0.00907 | 0.006 | 100.098
5.5 | 0.97 | 0.00943 | 0.005 | 102.896
6 | 1.031 | 0.00983 | 0.005 | 104.915
6.5 | 1.092 | 0.01028 | 0.004 | 106.232
7 | 1.151 | 0.01079 | 0.004 | 106.696
7.5 | 1.21 | 0.01158 | 0.003 | 104.41
8 | 1.267 | 0.01223 | 0.002 | 103.579
8.5 | 1.323 | 0.01298 | 0.002 | 101.909
9 | 1.378 | 0.01377 | 0.001 | 100.084
9.5 | 1.432 | 0.01477 | 0 | 96.963
10 | 1.484 | 0.01579 | 0 | 94.026
10.5 | 1.536 | 0.017 | -0.001 | 90.329
11 | 1.586 | 0.01831 | -0.001 | 86.584
11.5 | 1.634 | 0.01978 | -0.002 | 82.621
12 | 1.681 | 0.02141 | -0.003 | 78.52
12.5 | 1.727 | 0.02316 | -0.003 | 74.56
13 | 1.771 | 0.02524 | -0.004 | 70.155
13.5 | 1.813 | 0.02733 | -0.004 | 66.342
14 | 1.853 | 0.02954 | -0.005 | 62.732
14.5 | 1.891 | 0.03199 | -0.005 | 59.117
15 | 1.928 | 0.03452 | -0.006 | 55.843
15.5 | 1.961 | 0.03732 | -0.007 | 52.561
16 | 1.993 | 0.04018 | -0.007 | 49.59
16.5 | 2.022 | 0.04332 | -0.008 | 46.672
17 | 2.048 | 0.04647 | -0.008 | 44.07
17.5 | 2.071 | 0.05011 | -0.009 | 41.332
18 | 2.092 | 0.05365 | -0.009 | 38.986
18.5 | 2.109 | 0.05768 | -0.01 | 36.556
19 | 2.123 | 0.06171 | -0.01 | 34.395
19.5 | 2.134 | 0.06582 | -0.011 | 32.419
20 | 2.14 | 0.0703 | -0.011 | 30.443

## 142. Re 18M Mach 0.25 (2)
BIGFOIL.COM POLAR EXPORT
NACA35124
NACA35124 |  |  |  | Cl Max: | 1.4599 | at alpha= | 15 | deg
XFOIL ncrit=9 |  |  |  | L/D Max: | 143.473 | at alpha= | 7.5 | deg
Re: | 18000000 |  |  | Cd Min: | 0.08226 | at alpha= | 20 | deg
Mach: | 0.25 |  |  | Cl=0 at alpha= | -4.1857 | deg
|  |  |  | @ Cl=0.1, Cd= | 0.0066464
|  |  |  | @ Cl=0.4, Cd= | 0.0063492
|  |  |  | @ Cl=0.6, Cd= | 0.0060496
alpha (deg) | Cl | Cd | Cm | Cl/Cd
-20 | -1.5488 | 0.02451 | -0.0894 | -63.1905
-19.5 | -1.5119 | 0.02283 | -0.088 | -66.2243
-19 | -1.4766 | 0.02122 | -0.0861 | -69.5853
-18 | -1.4001 | 0.01844 | -0.0823 | -75.9273
-17.5 | -1.3557 | 0.0174 | -0.0807 | -77.9138
-17 | -1.3102 | 0.01645 | -0.0792 | -79.6474
-16.5 | -1.2662 | 0.0154 | -0.0775 | -82.2208
-16 | -1.2164 | 0.01461 | -0.0763 | -83.258
-15.5 | -1.1625 | 0.01392 | -0.0759 | -83.5129
-14.5 | -0.9931 | 0.01251 | -0.0866 | -79.3845
-14 | -0.9243 | 0.01197 | -0.0887 | -77.218
-13.5 | -0.8616 | 0.01143 | -0.0898 | -75.3806
-13 | -0.8097 | 0.01089 | -0.0887 | -74.3526
-12.5 | -0.7549 | 0.01053 | -0.0879 | -71.6904
-12 | -0.7086 | 0.01009 | -0.0856 | -70.2279
-11.5 | -0.6613 | 0.00973 | -0.0834 | -67.9651
-11 | -0.613 | 0.00943 | -0.0812 | -65.0053
-10.5 | -0.5703 | 0.00907 | -0.078 | -62.8776
-10 | -0.5243 | 0.00884 | -0.0752 | -59.31
-9.5 | -0.4783 | 0.00856 | -0.0725 | -55.8762
-9 | -0.4345 | 0.00832 | -0.0693 | -52.2236
-8.5 | -0.3911 | 0.0081 | -0.066 | -48.284
-8 | -0.3439 | 0.0079 | -0.0634 | -43.5316
-7.5 | -0.2996 | 0.00772 | -0.0602 | -38.8083
-7 | -0.257 | 0.00756 | -0.0566 | -33.9947
-6.5 | -0.2103 | 0.00738 | -0.0539 | -28.4959
-6 | -0.1644 | 0.00726 | -0.051 | -22.6446
-5.5 | -0.1216 | 0.00713 | -0.0474 | -17.0547
-5 | -0.0752 | 0.00699 | -0.0446 | -10.7582
-4.5 | -0.0291 | 0.00693 | -0.0417 | -4.1991
-4 | 0.0172 | 0.00681 | -0.0388 | 2.5257
-3.5 | 0.0604 | 0.0067 | -0.0353 | 9.0149
-3 | 0.1047 | 0.00664 | -0.032 | 15.7681
-2.5 | 0.1521 | 0.00655 | -0.0294 | 23.2214
-2 | 0.1982 | 0.0065 | -0.0265 | 30.4923
-1.5 | 0.2409 | 0.00646 | -0.0229 | 37.291
-1 | 0.2833 | 0.00637 | -0.0192 | 44.4741
-0.5 | 0.3272 | 0.00635 | -0.0158 | 51.5276
0 | 0.3704 | 0.00637 | -0.0123 | 58.1476
0.5 | 0.4131 | 0.00634 | -0.0087 | 65.1577
1 | 0.4469 | 0.00639 | -0.0033 | 69.9374
1.5 | 0.4716 | 0.00642 | 0.0041 | 73.4579
3 | 0.5516 | 0.00623 | 0.0247 | 88.5393
3.5 | 0.5738 | 0.00603 | 0.0323 | 95.1575
4 | 0.6005 | 0.00605 | 0.0389 | 99.2562
4.5 | 0.6449 | 0.00598 | 0.0418 | 107.8428
5 | 0.7253 | 0.00605 | 0.037 | 119.8843
5.5 | 0.7895 | 0.00612 | 0.0357 | 129.0033
6 | 0.8425 | 0.00628 | 0.0366 | 134.1561
6.5 | 0.8965 | 0.00642 | 0.0373 | 139.6417
7 | 0.945 | 0.00667 | 0.039 | 141.6792
7.5 | 0.9957 | 0.00694 | 0.0402 | 143.4726
8 | 1.0421 | 0.00734 | 0.0421 | 141.9755
8.5 | 1.0903 | 0.0077 | 0.0436 | 141.5974
9 | 1.1328 | 0.00823 | 0.0458 | 137.6428
9.5 | 1.1774 | 0.00874 | 0.0476 | 134.714
10 | 1.2147 | 0.00949 | 0.0503 | 127.9979
10.5 | 1.2544 | 0.01023 | 0.0525 | 122.6197
11 | 1.2902 | 0.01117 | 0.0549 | 115.5058
11.5 | 1.3207 | 0.01236 | 0.0578 | 106.8528
12 | 1.3522 | 0.01364 | 0.0602 | 99.1349
12.5 | 1.3717 | 0.01545 | 0.0637 | 88.7832
13 | 1.4065 | 0.01714 | 0.0645 | 82.0595
13.5 | 1.4262 | 0.01968 | 0.0663 | 72.4695
14 | 1.4527 | 0.02192 | 0.0674 | 66.2728
14.5 | 1.4598 | 0.02527 | 0.0695 | 57.7681
15 | 1.4599 | 0.02877 | 0.0727 | 50.7438
15.5 | 1.442 | 0.03212 | 0.0795 | 44.8941
16 | 1.4439 | 0.03663 | 0.0797 | 39.4185
16.5 | 1.4331 | 0.04223 | 0.0799 | 33.9356
17 | 1.4373 | 0.04678 | 0.0796 | 30.7247
17.5 | 1.4316 | 0.05216 | 0.0793 | 27.4463
18 | 1.429 | 0.05744 | 0.0785 | 24.8781
18.5 | 1.4136 | 0.06393 | 0.0776 | 22.1117
19 | 1.4102 | 0.06953 | 0.0764 | 20.2819
19.5 | 1.396 | 0.07623 | 0.0749 | 18.313
20 | 1.3905 | 0.08226 | 0.0731 | 16.9037

## 143. Re 18M Mach 0.50 (1)
BIGFOIL.COM POLAR EXPORT
NACA35124
NACA35124 |  |  |  | Cl Max: | 1.711 | at alpha= | 13 | deg
JavaFoil+Calcfoil stall+Eppler ext transition |  |  |  | L/D Max: | 87.051 | at alpha= | 5 | deg
Re: | 18000000 |  |  | Cd Min: | 0.00742 | at alpha= | -2.5 | deg
Mach: | 0.5 |  |  | Cl=0 at alpha= | -1.8882 | deg
|  |  |  | @ Cl=0.1, Cd= | 0.0078664
|  |  |  | @ Cl=0.4, Cd= | 0.0084763
|  |  |  | @ Cl=0.6, Cd= | 0.0091915
alpha (deg) | Cl | Cd | Cm | Cl/Cd
-16 | -0.839 | 0.13368 | 0.019 | -6.276
-15.5 | -0.807 | 0.1314 | 0.018 | -6.144
-15 | -0.776 | 0.13221 | 0.018 | -5.87
-14.5 | -0.754 | 0.10434 | 0.019 | -7.224
-14 | -0.728 | 0.09339 | 0.019 | -7.794
-13.5 | -0.705 | 0.08198 | 0.02 | -8.596
-13 | -0.687 | 0.06783 | 0.021 | -10.122
-12.5 | -0.667 | 0.05699 | 0.022 | -11.712
-12 | -1.002 | 0.027 | 0.025 | -37.114
-11.5 | -1.094 | 0.01912 | 0.026 | -57.218
-11 | -1.11 | 0.01655 | 0.026 | -67.034
-10.5 | -1.097 | 0.01505 | 0.025 | -72.876
-10 | -1.068 | 0.01387 | 0.025 | -76.976
-9.5 | -1.027 | 0.01302 | 0.024 | -78.895
-9 | -0.979 | 0.01232 | 0.024 | -79.457
-8.5 | -0.925 | 0.01169 | 0.023 | -79.101
-8 | -0.866 | 0.01121 | 0.023 | -77.317
-7.5 | -0.805 | 0.01051 | 0.022 | -76.558
-7 | -0.74 | 0.01012 | 0.022 | -73.126
-6.5 | -0.673 | 0.00977 | 0.021 | -68.863
-6 | -0.604 | 0.00949 | 0.021 | -63.619
-5.5 | -0.533 | 0.00898 | 0.02 | -59.407
-5 | -0.462 | 0.00874 | 0.02 | -52.841
-4.5 | -0.389 | 0.00854 | 0.019 | -45.552
-4 | -0.316 | 0.00814 | 0.018 | -38.795
-3.5 | -0.242 | 0.00861 | 0.018 | -28.08
-3 | -0.167 | 0.00743 | 0.017 | -22.478
-2.5 | -0.092 | 0.00742 | 0.017 | -12.394
-2 | -0.017 | 0.00742 | 0.016 | -2.231
-1.5 | 0.059 | 0.00785 | 0.015 | 7.496
-1 | 0.134 | 0.00788 | 0.015 | 17.031
-0.5 | 0.209 | 0.00792 | 0.014 | 26.44
0 | 0.283 | 0.00806 | 0.013 | 35.095
0.5 | 0.357 | 0.00817 | 0.013 | 43.666
1 | 0.43 | 0.00869 | 0.012 | 49.46
1.5 | 0.503 | 0.00887 | 0.011 | 56.665
2 | 0.575 | 0.0091 | 0.011 | 63.222
2.5 | 0.646 | 0.00936 | 0.01 | 69.082
3 | 0.717 | 0.00961 | 0.009 | 74.573
3.5 | 0.786 | 0.00965 | 0.009 | 81.489
4 | 0.855 | 0.01011 | 0.008 | 84.541
4.5 | 0.922 | 0.01072 | 0.007 | 85.978
5 | 0.987 | 0.01134 | 0.007 | 87.051
5.5 | 1.052 | 0.01214 | 0.006 | 86.611
6 | 1.115 | 0.01298 | 0.005 | 85.887
6.5 | 1.176 | 0.014 | 0.005 | 83.96
7 | 1.235 | 0.0153 | 0.004 | 80.751
7.5 | 1.293 | 0.01663 | 0.003 | 77.746
8 | 1.349 | 0.01805 | 0.002 | 74.693
8.5 | 1.402 | 0.01981 | 0.002 | 70.753
9 | 1.453 | 0.02169 | 0.001 | 66.98
9.5 | 1.501 | 0.02389 | 0 | 62.831
10 | 1.547 | 0.02638 | 0 | 58.627
10.5 | 1.589 | 0.02907 | -0.001 | 54.655
11 | 1.626 | 0.03234 | -0.001 | 50.283
11.5 | 1.659 | 0.03593 | -0.002 | 46.158
12 | 1.685 | 0.03996 | -0.003 | 42.172
12.5 | 1.703 | 0.0449 | -0.003 | 37.935
13 | 1.711 | 0.05027 | -0.004 | 34.036
13.5 | 1.704 | 0.05647 | -0.004 | 30.182
14 | 1.675 | 0.06425 | -0.005 | 26.07
14.5 | 1.602 | 0.07377 | -0.006 | 21.71
15 | 1.372 | 0.08847 | -0.006 | 15.506
15.5 | 1.099 | 0.11952 | -0.006 | 9.192
16 | 1.11 | 0.15307 | -0.007 | 7.254
16.5 | 1.127 | 0.18457 | -0.007 | 6.104
17 | 1.153 | 0.20478 | -0.007 | 5.632
17.5 | 1.181 | 0.22488 | -0.008 | 5.252
18 | 1.21 | 0.24364 | -0.008 | 4.966

## 144. Re 18M Mach 0.50 (2)
BIGFOIL.COM POLAR EXPORT
NACA35124
NACA35124 |  |  |  | Cl Max: | 1.289 | at alpha= | 13 | deg
XFOIL ncrit=9 |  |  |  | L/D Max: | 113.648 | at alpha= | 6 | deg
Re: | 18000000 |  |  | Cd Min: | 0.10484 | at alpha= | 18 | deg
Mach: | 0.5 |  |  | Cl=0 at alpha= | -4.8976 | deg
|  |  |  | @ Cl=0.1, Cd= | 0.0074094
|  |  |  | @ Cl=0.4, Cd= | 0.0069832
|  |  |  | @ Cl=0.6, Cd= | 0.0070387
alpha (deg) | Cl | Cd | Cm | Cl/Cd
-20 | -0.9392 | 0.1038 | -0.1028 | -9.0482
-19.5 | -1.0999 | 0.08347 | -0.1193 | -13.1772
-19 | -1.1447 | 0.07309 | -0.126 | -15.6615
-18.5 | -1.1843 | 0.06313 | -0.1319 | -18.7597
-18 | -1.2192 | 0.0539 | -0.1366 | -22.6197
-17.5 | -1.2462 | 0.04566 | -0.1395 | -27.293
-17 | -1.2726 | 0.0382 | -0.1404 | -33.3141
-16.5 | -1.2932 | 0.0317 | -0.139 | -40.795
-16 | -1.2946 | 0.02676 | -0.1356 | -48.3782
-15.5 | -1.2731 | 0.02324 | -0.1311 | -54.7806
-15 | -1.2297 | 0.02079 | -0.1271 | -59.1486
-14.5 | -1.1727 | 0.01902 | -0.1234 | -61.6562
-14 | -1.108 | 0.01759 | -0.1204 | -62.9903
-13.5 | -1.0325 | 0.01625 | -0.1192 | -63.5385
-13 | -0.93 | 0.01506 | -0.1224 | -61.753
-12.5 | -0.8558 | 0.01409 | -0.1212 | -60.7381
-12 | -0.7821 | 0.01328 | -0.12 | -58.8931
-11.5 | -0.7193 | 0.01247 | -0.1172 | -57.6824
-11 | -0.6529 | 0.01188 | -0.1148 | -54.9579
-10.5 | -0.5957 | 0.01124 | -0.1112 | -52.9982
-10 | -0.5356 | 0.01075 | -0.108 | -49.8233
-9.5 | -0.482 | 0.01025 | -0.1038 | -47.0244
-9 | -0.4251 | 0.00984 | -0.1001 | -43.2012
-8.5 | -0.3714 | 0.00947 | -0.096 | -39.2186
-8 | -0.3196 | 0.00913 | -0.0916 | -35.0055
-7.5 | -0.2658 | 0.00881 | -0.0876 | -30.1703
-7 | -0.2163 | 0.00855 | -0.0829 | -25.2982
-6.5 | -0.1639 | 0.0083 | -0.0787 | -19.747
-6 | -0.1113 | 0.00807 | -0.0746 | -13.7918
-5.5 | -0.0621 | 0.00789 | -0.0699 | -7.8707
-5 | -0.0104 | 0.00772 | -0.0657 | -1.3472
-4.5 | 0.0404 | 0.00754 | -0.0614 | 5.3581
-4 | 0.0891 | 0.00743 | -0.0568 | 11.9919
-3.5 | 0.1419 | 0.00733 | -0.0528 | 19.3588
-3 | 0.1912 | 0.00722 | -0.0483 | 26.482
-2.5 | 0.2373 | 0.00716 | -0.0432 | 33.1425
-2 | 0.289 | 0.00707 | -0.0391 | 40.8769
-1.5 | 0.3369 | 0.00701 | -0.0343 | 48.0599
-1 | 0.3793 | 0.007 | -0.0284 | 54.1857
-0.5 | 0.4285 | 0.00696 | -0.0239 | 61.5661
0 | 0.4698 | 0.00698 | -0.0178 | 67.3066
0.5 | 0.5052 | 0.00699 | -0.0105 | 72.2747
1 | 0.5442 | 0.00698 | -0.0038 | 77.9656
1.5 | 0.5468 | 0.00705 | 0.0099 | 77.5603
2 | 0.5348 | 0.00711 | 0.0266 | 75.218
2.5 | 0.5645 | 0.0071 | 0.0348 | 79.507
3 | 0.5892 | 0.00718 | 0.0438 | 82.0613
3.5 | 0.6106 | 0.0069 | 0.0532 | 88.4928
4 | 0.6895 | 0.00688 | 0.0516 | 100.218
4.5 | 0.746 | 0.00709 | 0.054 | 105.2186
5 | 0.8077 | 0.00723 | 0.0558 | 111.7151
5.5 | 0.861 | 0.00765 | 0.0588 | 112.549
6 | 0.916 | 0.00806 | 0.0614 | 113.6476
6.5 | 0.9669 | 0.00866 | 0.0645 | 111.6513
7 | 1.019 | 0.00935 | 0.0672 | 108.984
7.5 | 1.0655 | 0.01031 | 0.0705 | 103.3463
8 | 1.1129 | 0.01139 | 0.0733 | 97.7085
8.5 | 1.1578 | 0.01264 | 0.0762 | 91.5981
9 | 1.1935 | 0.01431 | 0.0797 | 83.4032
9.5 | 1.2287 | 0.01614 | 0.083 | 76.1276
10 | 1.2522 | 0.01857 | 0.0867 | 67.4313
10.5 | 1.2702 | 0.02143 | 0.0903 | 59.272
11 | 1.2848 | 0.0246 | 0.0937 | 52.2276
13 | 1.289 | 0.0428 | 0.1012 | 30.1168
13.5 | 1.2844 | 0.04803 | 0.1021 | 26.7416
14 | 1.2662 | 0.05415 | 0.1029 | 23.3832
14.5 | 1.2466 | 0.06042 | 0.1035 | 20.6322
15 | 1.2359 | 0.06608 | 0.1042 | 18.7031
16 | 1.1726 | 0.07762 | 0.1114 | 15.1069
16.5 | 1.1693 | 0.08384 | 0.1096 | 13.9468
17 | 1.1557 | 0.09112 | 0.1071 | 12.6833
17.5 | 1.1568 | 0.09736 | 0.1048 | 11.8817
18 | 1.1452 | 0.10484 | 0.1017 | 10.9233

## 145. Re 20M Mach 0.00 (1)
BIGFOIL.COM POLAR EXPORT
NACA35124
NACA35124 |  |  |  | Cl Max: | 2.213 | at alpha= | 20 | deg
JavaFoil+Calcfoil stall+Eppler ext transition |  |  |  | L/D Max: | 111.097 | at alpha= | 8 | deg
Re: | 20000000 |  |  | Cd Min: | 0.00714 | at alpha= | 0.5 | deg
Mach: | 0 |  |  | Cl=0 at alpha= | -1.8923 | deg
|  |  |  | @ Cl=0.1, Cd= | 0.0075324
|  |  |  | @ Cl=0.4, Cd= | 0.0078077
|  |  |  | @ Cl=0.6, Cd= | 0.0084316
alpha (deg) | Cl | Cd | Cm | Cl/Cd
-20 | -1.745 | 0.02909 | 0.028 | -59.976
-19.5 | -1.734 | 0.02625 | 0.028 | -66.061
-19 | -1.721 | 0.02388 | 0.027 | -72.047
-18.5 | -1.704 | 0.02194 | 0.027 | -77.658
-18 | -1.684 | 0.02037 | 0.027 | -82.644
-17.5 | -1.66 | 0.01896 | 0.027 | -87.562
-17 | -1.634 | 0.01778 | 0.027 | -91.915
-16.5 | -1.605 | 0.0168 | 0.026 | -95.571
-16 | -1.572 | 0.01595 | 0.026 | -98.569
-15.5 | -1.537 | 0.01522 | 0.026 | -100.983
-15 | -1.499 | 0.01454 | 0.026 | -103.14
-14.5 | -1.459 | 0.01394 | 0.025 | -104.681
-14 | -1.417 | 0.01336 | 0.025 | -106.079
-13.5 | -1.373 | 0.01285 | 0.025 | -106.874
-13 | -1.327 | 0.01239 | 0.024 | -107.063
-12.5 | -1.279 | 0.012 | 0.024 | -106.61
-12 | -1.229 | 0.01162 | 0.023 | -105.754
-11.5 | -1.177 | 0.01126 | 0.023 | -104.521
-11 | -1.124 | 0.01094 | 0.023 | -102.766
-10.5 | -1.07 | 0.01065 | 0.022 | -100.398
-10 | -1.014 | 0.01039 | 0.022 | -97.558
-9.5 | -0.957 | 0.0101 | 0.021 | -94.711
-9 | -0.899 | 0.00957 | 0.021 | -93.944
-8.5 | -0.84 | 0.00935 | 0.02 | -89.819
-8 | -0.78 | 0.00915 | 0.02 | -85.234
-7.5 | -0.719 | 0.00776 | 0.02 | -92.577
-7 | -0.657 | 0.00768 | 0.019 | -85.605
-6.5 | -0.595 | 0.00755 | 0.019 | -78.741
-6 | -0.532 | 0.00795 | 0.018 | -66.94
-5.5 | -0.469 | 0.00789 | 0.018 | -59.41
-5 | -0.405 | 0.00747 | 0.017 | -54.189
-4.5 | -0.34 | 0.00738 | 0.017 | -46.142
-4 | -0.276 | 0.00782 | 0.016 | -35.252
-3.5 | -0.211 | 0.00775 | 0.016 | -27.199
-3 | -0.145 | 0.0077 | 0.015 | -18.893
-2.5 | -0.08 | 0.00734 | 0.014 | -10.906
-2 | -0.014 | 0.00731 | 0.014 | -1.973
-1.5 | 0.051 | 0.00777 | 0.013 | 6.596
-1 | 0.117 | 0.00745 | 0.013 | 15.689
-0.5 | 0.182 | 0.0074 | 0.012 | 24.624
0 | 0.247 | 0.00716 | 0.012 | 34.548
0.5 | 0.312 | 0.00714 | 0.011 | 43.718
1 | 0.377 | 0.00779 | 0.011 | 48.39
1.5 | 0.442 | 0.00784 | 0.01 | 56.352
2 | 0.506 | 0.00834 | 0.009 | 60.703
2.5 | 0.57 | 0.00838 | 0.009 | 68.057
3 | 0.634 | 0.00849 | 0.008 | 74.634
3.5 | 0.697 | 0.00855 | 0.008 | 81.494
4 | 0.76 | 0.00807 | 0.007 | 94.216
4.5 | 0.822 | 0.00831 | 0.006 | 98.916
5 | 0.884 | 0.00857 | 0.006 | 103.167
5.5 | 0.945 | 0.00887 | 0.005 | 106.525
6 | 1.006 | 0.00947 | 0.005 | 106.175
6.5 | 1.065 | 0.00982 | 0.004 | 108.471
7 | 1.124 | 0.0102 | 0.003 | 110.184
7.5 | 1.182 | 0.01065 | 0.003 | 110.953
8 | 1.239 | 0.01115 | 0.002 | 111.097
8.5 | 1.295 | 0.01174 | 0.002 | 110.296
9 | 1.35 | 0.01239 | 0.001 | 108.928
9.5 | 1.404 | 0.01311 | 0 | 107.057
10 | 1.457 | 0.01399 | 0 | 104.131
10.5 | 1.508 | 0.01488 | -0.001 | 101.35
11 | 1.559 | 0.01613 | -0.001 | 96.648
11.5 | 1.608 | 0.01727 | -0.002 | 93.155
12 | 1.657 | 0.01852 | -0.002 | 89.466
12.5 | 1.703 | 0.01994 | -0.003 | 85.405
13 | 1.749 | 0.02143 | -0.004 | 81.625
13.5 | 1.793 | 0.02311 | -0.004 | 77.615
14 | 1.836 | 0.02489 | -0.005 | 73.776
14.5 | 1.877 | 0.02681 | -0.005 | 70.02
15 | 1.917 | 0.02884 | -0.006 | 66.473
15.5 | 1.955 | 0.03101 | -0.006 | 63.06
16 | 1.992 | 0.03345 | -0.007 | 59.539
16.5 | 2.026 | 0.03585 | -0.007 | 56.521
17 | 2.059 | 0.03838 | -0.008 | 53.64
17.5 | 2.09 | 0.04111 | -0.009 | 50.828
18 | 2.119 | 0.04412 | -0.009 | 48.016
18.5 | 2.145 | 0.04714 | -0.01 | 45.503
19 | 2.17 | 0.05023 | -0.01 | 43.202
19.5 | 2.193 | 0.05341 | -0.011 | 41.06
20 | 2.213 | 0.05684 | -0.011 | 38.929

## 146. Re 20M Mach 0.00 (2)
BIGFOIL.COM POLAR EXPORT
NACA35124
NACA35124 |  |  |  | Cl Max: | 1.5095 | at alpha= | 18 | deg
XFOIL ncrit=9 |  |  |  | L/D Max: | 152.225 | at alpha= | 8.5 | deg
Re: | 20000000 |  |  | Cd Min: | 0.06328 | at alpha= | 20 | deg
Mach: | 0 |  |  | Cl=0 at alpha= | -3.9262 | deg
|  |  |  | @ Cl=0.1, Cd= | 0.00639
|  |  |  | @ Cl=0.4, Cd= | 0.0062501
|  |  |  | @ Cl=0.6, Cd= | 0.0059082
alpha (deg) | Cl | Cd | Cm | Cl/Cd
-20 | -1.5286 | 0.01896 | -0.0685 | -80.6224
-19.5 | -1.4934 | 0.01778 | -0.0672 | -83.9933
-19 | -1.4541 | 0.01687 | -0.066 | -86.1944
-18.5 | -1.4145 | 0.01602 | -0.0648 | -88.2959
-18 | -1.3708 | 0.01527 | -0.0641 | -89.7708
-17.5 | -1.328 | 0.01451 | -0.0631 | -91.5231
-17 | -1.2841 | 0.0138 | -0.0622 | -93.0507
-16.5 | -1.2344 | 0.01326 | -0.0621 | -93.092
-16 | -1.1863 | 0.01267 | -0.0617 | -93.6306
-15.5 | -1.1292 | 0.01218 | -0.0629 | -92.7094
-15 | -1.0166 | 0.01159 | -0.0754 | -87.7135
-14.5 | -0.9423 | 0.01116 | -0.0799 | -84.4355
-14 | -0.887 | 0.0107 | -0.0805 | -82.8972
-13.5 | -0.8367 | 0.01029 | -0.0801 | -81.312
-13 | -0.7891 | 0.00996 | -0.079 | -79.2269
-12.5 | -0.742 | 0.00965 | -0.0776 | -76.8912
-12 | -0.6992 | 0.0093 | -0.0754 | -75.1828
-11.5 | -0.6562 | 0.00904 | -0.073 | -72.5885
-11 | -0.6117 | 0.00878 | -0.0709 | -69.6697
-10.5 | -0.5693 | 0.00852 | -0.0683 | -66.8192
-10 | -0.5288 | 0.0083 | -0.0653 | -63.7108
-9.5 | -0.485 | 0.00806 | -0.0628 | -60.1737
-9 | -0.4404 | 0.0079 | -0.0605 | -55.7468
-8.5 | -0.4011 | 0.00769 | -0.057 | -52.1586
-8 | -0.3563 | 0.00753 | -0.0546 | -47.3174
-7.5 | -0.3126 | 0.00737 | -0.052 | -42.4152
-7 | -0.2685 | 0.00725 | -0.0494 | -37.0345
-6.5 | -0.2273 | 0.00709 | -0.0462 | -32.0592
-6 | -0.1832 | 0.00698 | -0.0435 | -26.2464
-5.5 | -0.138 | 0.00687 | -0.0411 | -20.0873
-5 | -0.0927 | 0.00674 | -0.0386 | -13.7537
-4.5 | -0.0516 | 0.00668 | -0.0353 | -7.7246
-4 | -0.0067 | 0.00657 | -0.0327 | -1.0198
-3.5 | 0.0387 | 0.00647 | -0.0303 | 5.9815
-3 | 0.083 | 0.00642 | -0.0276 | 12.9283
-2.5 | 0.1284 | 0.00634 | -0.0251 | 20.2524
-2 | 0.1695 | 0.00628 | -0.0217 | 26.9904
-1.5 | 0.2127 | 0.00624 | -0.0188 | 34.0865
-1 | 0.2582 | 0.00619 | -0.0164 | 41.7124
-0.5 | 0.3012 | 0.00618 | -0.0134 | 48.7379
0 | 0.342 | 0.0062 | -0.01 | 55.1613
0.5 | 0.3798 | 0.0062 | -0.0059 | 61.2581
1 | 0.408 | 0.00627 | 0.0002 | 65.0718
1.5 | 0.4499 | 0.00624 | 0.0033 | 72.0994
2 | 0.4896 | 0.00621 | 0.0069 | 78.8406
2.5 | 0.5249 | 0.0062 | 0.0113 | 84.6613
3 | 0.5617 | 0.0061 | 0.0154 | 92.082
3.5 | 0.5718 | 0.00593 | 0.0252 | 96.425
4 | 0.5994 | 0.00591 | 0.0311 | 101.4213
4.5 | 0.6318 | 0.00581 | 0.036 | 108.7435
5 | 0.669 | 0.00587 | 0.0397 | 113.9693
5.5 | 0.7517 | 0.00588 | 0.0337 | 127.8401
6 | 0.8188 | 0.00599 | 0.0309 | 136.6945
6.5 | 0.8745 | 0.00606 | 0.0306 | 144.3069
7 | 0.9221 | 0.00628 | 0.0318 | 146.8312
7.5 | 0.9724 | 0.00646 | 0.0325 | 150.5263
8 | 1.0176 | 0.00678 | 0.034 | 150.0885
8.5 | 1.0671 | 0.00701 | 0.0346 | 152.2254
9 | 1.1086 | 0.00743 | 0.0366 | 149.2059
9.5 | 1.1518 | 0.00783 | 0.0381 | 147.1009
10 | 1.1943 | 0.00826 | 0.0396 | 144.5884
10.5 | 1.2325 | 0.00882 | 0.0417 | 139.7392
11 | 1.2734 | 0.00934 | 0.0432 | 136.3383
11.5 | 1.3041 | 0.01023 | 0.0459 | 127.478
12 | 1.337 | 0.01104 | 0.0483 | 121.1051
12.5 | 1.3676 | 0.01207 | 0.0506 | 113.3057
13 | 1.3895 | 0.01346 | 0.0537 | 103.2318
13.5 | 1.417 | 0.01498 | 0.0554 | 94.5928
14 | 1.4461 | 0.01661 | 0.0565 | 87.062
14.5 | 1.4659 | 0.01874 | 0.0583 | 78.2231
15 | 1.4847 | 0.02099 | 0.06 | 70.7337
15.5 | 1.4606 | 0.02368 | 0.0693 | 61.6807
16 | 1.486 | 0.02616 | 0.0689 | 56.8043
16.5 | 1.4946 | 0.02991 | 0.069 | 49.9699
17 | 1.5001 | 0.03396 | 0.0691 | 44.1726
17.5 | 1.4994 | 0.03853 | 0.0691 | 38.9151
18 | 1.5095 | 0.04238 | 0.0687 | 35.6182
18.5 | 1.5092 | 0.04711 | 0.0683 | 32.0357
19 | 1.487 | 0.05391 | 0.0679 | 27.583
19.5 | 1.4976 | 0.05779 | 0.067 | 25.9145
20 | 1.4922 | 0.06328 | 0.066 | 23.5809

## 147. Re 20M Mach 0.10 (1)
BIGFOIL.COM POLAR EXPORT
NACA35124
NACA35124 |  |  |  | Cl Max: | 2.206 | at alpha= | 20 | deg
JavaFoil+Calcfoil stall+Eppler ext transition |  |  |  | L/D Max: | 110.179 | at alpha= | 7.5 | deg
Re: | 20000000 |  |  | Cd Min: | 0.00705 | at alpha= | -1.5 | deg
Mach: | 0.1 |  |  | Cl=0 at alpha= | -1.8923 | deg
|  |  |  | @ Cl=0.1, Cd= | 0.0073767
|  |  |  | @ Cl=0.4, Cd= | 0.0078561
|  |  |  | @ Cl=0.6, Cd= | 0.0084795
alpha (deg) | Cl | Cd | Cm | Cl/Cd
-20 | -1.722 | 0.03138 | 0.028 | -54.879
-19.5 | -1.716 | 0.02788 | 0.028 | -61.535
-19 | -1.705 | 0.02521 | 0.027 | -67.617
-18.5 | -1.691 | 0.02301 | 0.027 | -73.473
-18 | -1.673 | 0.02112 | 0.027 | -79.248
-17.5 | -1.653 | 0.01958 | 0.027 | -84.384
-17 | -1.628 | 0.0183 | 0.027 | -88.983
-16.5 | -1.601 | 0.01719 | 0.027 | -93.144
-16 | -1.57 | 0.01632 | 0.026 | -96.178
-15.5 | -1.535 | 0.0155 | 0.026 | -99.061
-15 | -1.499 | 0.01481 | 0.026 | -101.178
-14.5 | -1.46 | 0.01414 | 0.025 | -103.208
-14 | -1.418 | 0.01358 | 0.025 | -104.423
-13.5 | -1.375 | 0.01301 | 0.025 | -105.7
-13 | -1.329 | 0.01258 | 0.024 | -105.657
-12.5 | -1.282 | 0.01212 | 0.024 | -105.766
-12 | -1.232 | 0.01173 | 0.024 | -105.044
-11.5 | -1.18 | 0.0114 | 0.023 | -103.563
-11 | -1.128 | 0.01101 | 0.023 | -102.433
-10.5 | -1.073 | 0.01073 | 0.022 | -99.974
-10 | -1.018 | 0.01046 | 0.022 | -97.315
-9.5 | -0.961 | 0.01015 | 0.021 | -94.625
-9 | -0.902 | 0.00964 | 0.021 | -93.567
-8.5 | -0.843 | 0.00942 | 0.021 | -89.484
-8 | -0.783 | 0.00922 | 0.02 | -84.912
-7.5 | -0.722 | 0.0078 | 0.02 | -92.51
-7 | -0.66 | 0.00769 | 0.019 | -85.886
-6.5 | -0.598 | 0.00761 | 0.019 | -78.489
-6 | -0.534 | 0.00802 | 0.018 | -66.606
-5.5 | -0.471 | 0.00788 | 0.018 | -59.732
-5 | -0.407 | 0.00752 | 0.017 | -54.075
-4.5 | -0.342 | 0.0074 | 0.017 | -46.221
-4 | -0.277 | 0.00788 | 0.016 | -35.141
-3.5 | -0.212 | 0.00778 | 0.016 | -27.214
-3 | -0.146 | 0.00741 | 0.015 | -19.717
-2.5 | -0.08 | 0.00738 | 0.015 | -10.9
-2 | -0.014 | 0.00731 | 0.014 | -1.98
-1.5 | 0.051 | 0.00705 | 0.013 | 7.298
-1 | 0.117 | 0.00749 | 0.013 | 15.681
-0.5 | 0.183 | 0.00745 | 0.012 | 24.607
0 | 0.248 | 0.00716 | 0.012 | 34.698
0.5 | 0.314 | 0.00779 | 0.011 | 40.268
1 | 0.379 | 0.00784 | 0.011 | 48.322
1.5 | 0.444 | 0.00789 | 0.01 | 56.272
2 | 0.508 | 0.00798 | 0.009 | 63.681
2.5 | 0.573 | 0.00845 | 0.009 | 67.766
3 | 0.637 | 0.00852 | 0.008 | 74.742
3.5 | 0.7 | 0.00858 | 0.008 | 81.576
4 | 0.763 | 0.00814 | 0.007 | 93.771
4.5 | 0.826 | 0.00839 | 0.006 | 98.466
5 | 0.888 | 0.00865 | 0.006 | 102.607
5.5 | 0.949 | 0.00893 | 0.005 | 106.247
6 | 1.01 | 0.00953 | 0.005 | 105.941
6.5 | 1.069 | 0.0099 | 0.004 | 107.974
7 | 1.128 | 0.01032 | 0.003 | 109.353
7.5 | 1.186 | 0.01077 | 0.003 | 110.179
8 | 1.243 | 0.01132 | 0.002 | 109.861
8.5 | 1.3 | 0.0119 | 0.002 | 109.172
9 | 1.354 | 0.01259 | 0.001 | 107.6
9.5 | 1.408 | 0.01332 | 0 | 105.736
10 | 1.461 | 0.01423 | 0 | 102.718
10.5 | 1.513 | 0.01516 | -0.001 | 99.77
11 | 1.563 | 0.01644 | -0.001 | 95.127
11.5 | 1.613 | 0.01748 | -0.002 | 92.279
12 | 1.661 | 0.01893 | -0.003 | 87.73
12.5 | 1.708 | 0.02041 | -0.003 | 83.677
13 | 1.753 | 0.02195 | -0.004 | 79.852
13.5 | 1.797 | 0.02367 | -0.004 | 75.929
14 | 1.84 | 0.02551 | -0.005 | 72.122
14.5 | 1.88 | 0.02749 | -0.005 | 68.394
15 | 1.92 | 0.0296 | -0.006 | 64.846
15.5 | 1.957 | 0.03183 | -0.006 | 61.501
16 | 1.993 | 0.03423 | -0.007 | 58.223
16.5 | 2.027 | 0.03686 | -0.007 | 54.998
17 | 2.059 | 0.03949 | -0.008 | 52.142
17.5 | 2.089 | 0.04229 | -0.009 | 49.399
18 | 2.117 | 0.04537 | -0.009 | 46.658
18.5 | 2.142 | 0.04849 | -0.01 | 44.18
19 | 2.166 | 0.05168 | -0.01 | 41.91
19.5 | 2.187 | 0.05494 | -0.011 | 39.814
20 | 2.206 | 0.05856 | -0.011 | 37.667

## 148. Re 20M Mach 0.10 (2)
BIGFOIL.COM POLAR EXPORT
NACA35124
NACA35124 |  |  |  | Cl Max: | 1.4975 | at alpha= | 17 | deg
XFOIL ncrit=9 |  |  |  | L/D Max: | 151.412 | at alpha= | 8.5 | deg
Re: | 20000000 |  |  | Cd Min: | 0.06676 | at alpha= | 20 | deg
Mach: | 0.1 |  |  | Cl=0 at alpha= | -3.955 | deg
|  |  |  | @ Cl=0.1, Cd= | 0.0064159
|  |  |  | @ Cl=0.4, Cd= | 0.0062584
|  |  |  | @ Cl=0.6, Cd= | 0.0059311
alpha (deg) | Cl | Cd | Cm | Cl/Cd
-20 | -1.5331 | 0.01966 | -0.0717 | -77.9807
-19.5 | -1.4966 | 0.01846 | -0.0705 | -81.0726
-19 | -1.4609 | 0.01732 | -0.0689 | -84.3476
-18.5 | -1.4189 | 0.01649 | -0.0678 | -86.0461
-18 | -1.3772 | 0.01564 | -0.0667 | -88.0563
-17.5 | -1.3322 | 0.01491 | -0.0658 | -89.3494
-17 | -1.2905 | 0.01408 | -0.0646 | -91.6548
-16.5 | -1.2407 | 0.01351 | -0.0643 | -91.8357
-16 | -1.1909 | 0.01295 | -0.0639 | -91.9614
-15.5 | -1.1363 | 0.01238 | -0.0645 | -91.7851
-15 | -1.0274 | 0.01177 | -0.076 | -87.2897
-14.5 | -0.9505 | 0.01131 | -0.0809 | -84.0407
-14 | -0.8922 | 0.01086 | -0.0819 | -82.1547
-13.5 | -0.8399 | 0.01044 | -0.0817 | -80.4502
-13 | -0.7931 | 0.01005 | -0.0804 | -78.9154
-12.5 | -0.7446 | 0.00975 | -0.0791 | -76.3692
-12 | -0.7003 | 0.00939 | -0.077 | -74.5793
-11.5 | -0.6581 | 0.00911 | -0.0744 | -72.2393
-11 | -0.6127 | 0.00885 | -0.0723 | -69.2316
-10.5 | -0.5696 | 0.00858 | -0.0698 | -66.3869
-10 | -0.5283 | 0.00836 | -0.0668 | -63.1938
-9.5 | -0.4851 | 0.00811 | -0.0641 | -59.815
-9 | -0.4402 | 0.00794 | -0.0617 | -55.4408
-8.5 | -0.3986 | 0.00774 | -0.0586 | -51.4987
-8 | -0.3557 | 0.00756 | -0.0558 | -47.0503
-7.5 | -0.3115 | 0.00741 | -0.0531 | -42.0378
-7 | -0.2667 | 0.00728 | -0.0505 | -36.6346
-6.5 | -0.2242 | 0.00713 | -0.0475 | -31.4446
-6 | -0.1815 | 0.00701 | -0.0444 | -25.8916
-5.5 | -0.1359 | 0.00689 | -0.042 | -19.7242
-5 | -0.0901 | 0.00677 | -0.0395 | -13.3087
-4.5 | -0.0476 | 0.00671 | -0.0364 | -7.0939
-4 | -0.0041 | 0.00659 | -0.0335 | -0.62215
-3.5 | 0.0414 | 0.00649 | -0.0309 | 6.379
-3 | 0.0861 | 0.00644 | -0.0282 | 13.3696
-2.5 | 0.1323 | 0.00636 | -0.0258 | 20.8019
-2 | 0.1739 | 0.0063 | -0.0225 | 27.6032
-1.5 | 0.2163 | 0.00626 | -0.0193 | 34.5527
-1 | 0.2621 | 0.0062 | -0.0168 | 42.2742
-0.5 | 0.3051 | 0.0062 | -0.0138 | 49.2097
0 | 0.3467 | 0.00621 | -0.0104 | 55.8293
0.5 | 0.3858 | 0.00622 | -0.0066 | 62.0257
1 | 0.4117 | 0.00629 | 0.0001 | 65.4531
1.5 | 0.4537 | 0.00626 | 0.0033 | 72.476
2 | 0.4929 | 0.00623 | 0.0071 | 79.1172
2.5 | 0.5279 | 0.00621 | 0.0117 | 85.0081
3 | 0.5644 | 0.00612 | 0.016 | 92.2222
3.5 | 0.5723 | 0.00596 | 0.0262 | 96.0235
4 | 0.6011 | 0.00593 | 0.032 | 101.3659
4.5 | 0.6332 | 0.00583 | 0.0371 | 108.6106
5 | 0.6726 | 0.0059 | 0.0404 | 114
5.5 | 0.7612 | 0.0059 | 0.0332 | 129.0169
6 | 0.823 | 0.00603 | 0.0316 | 136.4842
6.5 | 0.8786 | 0.0061 | 0.0315 | 144.0328
7 | 0.9263 | 0.00632 | 0.0328 | 146.5665
7.5 | 0.977 | 0.00652 | 0.0335 | 149.8466
8 | 1.0217 | 0.00685 | 0.0352 | 149.1533
8.5 | 1.072 | 0.00708 | 0.0358 | 151.4124
9 | 1.113 | 0.00753 | 0.0379 | 147.8088
9.5 | 1.1563 | 0.00794 | 0.0395 | 145.6297
10 | 1.1993 | 0.00839 | 0.041 | 142.944
10.5 | 1.2361 | 0.00901 | 0.0433 | 137.192
11 | 1.2778 | 0.00954 | 0.0448 | 133.9413
11.5 | 1.3084 | 0.01046 | 0.0476 | 125.086
12 | 1.3414 | 0.01133 | 0.0499 | 118.3936
12.5 | 1.3717 | 0.01241 | 0.0523 | 110.5318
13 | 1.393 | 0.01387 | 0.0555 | 100.4326
13.5 | 1.4222 | 0.01543 | 0.057 | 92.1711
14 | 1.4492 | 0.01721 | 0.0582 | 84.2069
14.5 | 1.4686 | 0.01945 | 0.06 | 75.5064
15 | 1.4848 | 0.02193 | 0.0618 | 67.7063
15.5 | 1.4562 | 0.02505 | 0.0711 | 58.1317
16 | 1.4812 | 0.02764 | 0.0707 | 53.589
16.5 | 1.4911 | 0.0313 | 0.0708 | 47.639
17 | 1.4975 | 0.03533 | 0.0708 | 42.3861
17.5 | 1.4891 | 0.04064 | 0.0709 | 36.6412
18 | 1.4947 | 0.04492 | 0.0705 | 33.2747
18.5 | 1.4943 | 0.04973 | 0.07 | 30.0483
19 | 1.4802 | 0.05582 | 0.0695 | 26.5174
19.5 | 1.4766 | 0.06111 | 0.0686 | 24.163
20 | 1.4705 | 0.06676 | 0.0675 | 22.0267

## 149. Re 20M Mach 0.25 (1)
BIGFOIL.COM POLAR EXPORT
NACA35124
NACA35124 |  |  |  | Cl Max: | 2.142 | at alpha= | 20 | deg
JavaFoil+Calcfoil stall+Eppler ext transition |  |  |  | L/D Max: | 106.574 | at alpha= | 6.5 | deg
Re: | 20000000 |  |  | Cd Min: | 0.00689 | at alpha= | -1 | deg
Mach: | 0.25 |  |  | Cl=0 at alpha= | -1.8897 | deg
|  |  |  | @ Cl=0.1, Cd= | 0.0069826
|  |  |  | @ Cl=0.4, Cd= | 0.0080583
|  |  |  | @ Cl=0.6, Cd= | 0.008338
alpha (deg) | Cl | Cd | Cm | Cl/Cd
-20 | -1.528 | 0.05739 | 0.027 | -26.616
-19.5 | -1.548 | 0.0474 | 0.027 | -32.658
-19 | -1.562 | 0.03978 | 0.027 | -39.281
-18.5 | -1.573 | 0.03356 | 0.027 | -46.868
-18 | -1.577 | 0.02887 | 0.027 | -54.641
-17.5 | -1.576 | 0.02534 | 0.027 | -62.188
-17 | -1.568 | 0.02263 | 0.027 | -69.304
-16.5 | -1.556 | 0.02047 | 0.027 | -75.989
-16 | -1.537 | 0.01887 | 0.027 | -81.437
-15.5 | -1.513 | 0.01766 | 0.027 | -85.624
-15 | -1.484 | 0.01658 | 0.026 | -89.515
-14.5 | -1.453 | 0.0157 | 0.026 | -92.527
-14 | -1.417 | 0.01488 | 0.026 | -95.252
-13.5 | -1.379 | 0.01416 | 0.025 | -97.365
-13 | -1.338 | 0.01351 | 0.025 | -99.017
-12.5 | -1.293 | 0.01298 | 0.025 | -99.681
-12 | -1.246 | 0.01251 | 0.024 | -99.58
-11.5 | -1.197 | 0.01202 | 0.024 | -99.529
-11 | -1.145 | 0.01161 | 0.023 | -98.631
-10.5 | -1.092 | 0.01099 | 0.023 | -99.361
-10 | -1.037 | 0.01064 | 0.022 | -97.416
-9.5 | -0.98 | 0.01035 | 0.022 | -94.694
-9 | -0.921 | 0.01003 | 0.022 | -91.856
-8.5 | -0.862 | 0.00979 | 0.021 | -88.028
-8 | -0.801 | 0.00953 | 0.021 | -84.045
-7.5 | -0.739 | 0.00932 | 0.02 | -79.329
-7 | -0.676 | 0.00911 | 0.02 | -74.171
-6.5 | -0.612 | 0.00751 | 0.019 | -81.552
-6 | -0.548 | 0.00738 | 0.019 | -74.199
-5.5 | -0.483 | 0.00727 | 0.018 | -66.376
-5 | -0.417 | 0.00769 | 0.018 | -54.267
-4.5 | -0.351 | 0.00758 | 0.017 | -46.274
-4 | -0.284 | 0.00753 | 0.017 | -37.762
-3.5 | -0.217 | 0.00717 | 0.016 | -30.316
-3 | -0.15 | 0.00759 | 0.015 | -19.765
-2.5 | -0.083 | 0.00755 | 0.015 | -10.941
-2 | -0.015 | 0.00722 | 0.014 | -2.06
-1.5 | 0.053 | 0.00719 | 0.014 | 7.353
-1 | 0.121 | 0.00689 | 0.013 | 17.493
-0.5 | 0.188 | 0.00731 | 0.013 | 25.742
0 | 0.255 | 0.00798 | 0.012 | 31.939
0.5 | 0.322 | 0.00799 | 0.011 | 40.296
1 | 0.389 | 0.00805 | 0.011 | 48.29
1.5 | 0.455 | 0.0081 | 0.01 | 56.212
2 | 0.521 | 0.00821 | 0.01 | 63.474
2.5 | 0.587 | 0.00831 | 0.009 | 70.622
3 | 0.652 | 0.00845 | 0.008 | 77.209
3.5 | 0.717 | 0.0089 | 0.008 | 80.582
4 | 0.782 | 0.00848 | 0.007 | 92.176
4.5 | 0.845 | 0.00876 | 0.007 | 96.524
5 | 0.908 | 0.00904 | 0.006 | 100.473
5.5 | 0.97 | 0.0094 | 0.005 | 103.283
6 | 1.032 | 0.0098 | 0.005 | 105.297
6.5 | 1.092 | 0.01025 | 0.004 | 106.574
7 | 1.152 | 0.01101 | 0.004 | 104.626
7.5 | 1.21 | 0.01157 | 0.003 | 104.534
8 | 1.267 | 0.0122 | 0.002 | 103.837
8.5 | 1.324 | 0.01294 | 0.002 | 102.316
9 | 1.379 | 0.01378 | 0.001 | 100.036
9.5 | 1.433 | 0.01467 | 0 | 97.679
10 | 1.485 | 0.01577 | 0 | 94.173
10.5 | 1.536 | 0.01692 | -0.001 | 90.803
11 | 1.586 | 0.01822 | -0.001 | 87.06
11.5 | 1.635 | 0.01969 | -0.002 | 83.034
12 | 1.682 | 0.02126 | -0.003 | 79.13
12.5 | 1.728 | 0.02304 | -0.003 | 74.975
13 | 1.772 | 0.02506 | -0.004 | 70.697
13.5 | 1.814 | 0.0271 | -0.004 | 66.949
14 | 1.854 | 0.02934 | -0.005 | 63.207
14.5 | 1.893 | 0.03165 | -0.005 | 59.808
15 | 1.929 | 0.03422 | -0.006 | 56.36
15.5 | 1.963 | 0.03689 | -0.007 | 53.216
16 | 1.994 | 0.0398 | -0.007 | 50.097
16.5 | 2.023 | 0.04279 | -0.008 | 47.286
17 | 2.049 | 0.04604 | -0.008 | 44.512
17.5 | 2.073 | 0.04951 | -0.009 | 41.867
18 | 2.093 | 0.053 | -0.009 | 39.496
18.5 | 2.11 | 0.05704 | -0.01 | 36.994
19 | 2.124 | 0.06091 | -0.01 | 34.874
19.5 | 2.135 | 0.06504 | -0.011 | 32.828
20 | 2.142 | 0.06951 | -0.011 | 30.813

## 150. Re 20M Mach 0.25 (2)
BIGFOIL.COM POLAR EXPORT
NACA35124
NACA35124 |  |  |  | Cl Max: | 1.4736 | at alpha= | 15 | deg
XFOIL ncrit=9 |  |  |  | L/D Max: | 145.036 | at alpha= | 7.5 | deg
Re: | 20000000 |  |  | Cd Min: | 0.08206 | at alpha= | 20 | deg
Mach: | 0.25 |  |  | Cl=0 at alpha= | -4.1613 | deg
|  |  |  | @ Cl=0.1, Cd= | 0.0065555
|  |  |  | @ Cl=0.4, Cd= | 0.0063012
|  |  |  | @ Cl=0.6, Cd= | 0.0060637
alpha (deg) | Cl | Cd | Cm | Cl/Cd
-20 | -1.5583 | 0.02393 | -0.0891 | -65.1191
-19.5 | -1.5204 | 0.02232 | -0.0877 | -68.1183
-19 | -1.4842 | 0.02079 | -0.0857 | -71.3901
-18.5 | -1.4458 | 0.01942 | -0.0838 | -74.449
-18 | -1.4071 | 0.01809 | -0.0818 | -77.7833
-17.5 | -1.3648 | 0.01698 | -0.08 | -80.3769
-17 | -1.3162 | 0.01615 | -0.0787 | -81.4985
-16.5 | -1.2707 | 0.01517 | -0.0772 | -83.764
-16 | -1.2216 | 0.01435 | -0.0759 | -85.1289
-15.5 | -1.1708 | 0.01361 | -0.0749 | -86.025
-15 | -1.1078 | 0.01305 | -0.0758 | -84.8889
-14.5 | -0.9974 | 0.01231 | -0.0861 | -81.0236
-14 | -0.9248 | 0.01176 | -0.089 | -78.6395
-13.5 | -0.867 | 0.01122 | -0.0891 | -77.2727
-13 | -0.8123 | 0.01071 | -0.0886 | -75.845
-12.5 | -0.7594 | 0.01034 | -0.0874 | -73.4429
-12 | -0.7124 | 0.00994 | -0.0852 | -71.67
-11.5 | -0.6645 | 0.00958 | -0.083 | -69.3633
-11 | -0.6165 | 0.00927 | -0.0807 | -66.5049
-10.5 | -0.5745 | 0.00894 | -0.0773 | -64.2617
-10 | -0.5276 | 0.00869 | -0.0748 | -60.7135
-9.5 | -0.4809 | 0.00844 | -0.0721 | -56.9787
-9 | -0.4398 | 0.00819 | -0.0684 | -53.6996
-8.5 | -0.3931 | 0.00799 | -0.0657 | -49.199
-8 | -0.347 | 0.00778 | -0.0629 | -44.6015
-7.5 | -0.3032 | 0.00763 | -0.0596 | -39.7379
-7 | -0.2595 | 0.00743 | -0.0562 | -34.926
-6.5 | -0.2126 | 0.00731 | -0.0535 | -29.0834
-6 | -0.1675 | 0.00717 | -0.0504 | -23.3612
-5.5 | -0.1244 | 0.00701 | -0.0469 | -17.7461
-5 | -0.0773 | 0.00692 | -0.0442 | -11.1705
-4.5 | -0.0315 | 0.00683 | -0.0412 | -4.612
-4 | 0.015 | 0.0067 | -0.0384 | 2.2388
-3.5 | 0.0567 | 0.00662 | -0.0346 | 8.565
-3 | 0.1037 | 0.00655 | -0.0318 | 15.8321
-2.5 | 0.1518 | 0.00647 | -0.0293 | 23.4621
-2 | 0.1962 | 0.00644 | -0.0261 | 30.4658
-1.5 | 0.2398 | 0.00637 | -0.0226 | 37.6452
-1 | 0.2828 | 0.0063 | -0.0191 | 44.8889
-0.5 | 0.3261 | 0.0063 | -0.0156 | 51.7619
0 | 0.371 | 0.00628 | -0.0124 | 59.0764
0.5 | 0.412 | 0.00631 | -0.0085 | 65.2932
1 | 0.4463 | 0.00635 | -0.0031 | 70.2835
1.5 | 0.4743 | 0.00636 | 0.0036 | 74.5755
2 | 0.5096 | 0.00635 | 0.0086 | 80.252
2.5 | 0.5434 | 0.00631 | 0.014 | 86.1173
3 | 0.5602 | 0.00621 | 0.023 | 90.2093
3.5 | 0.5795 | 0.0061 | 0.0312 | 95
4 | 0.6077 | 0.00605 | 0.0375 | 100.4463
4.5 | 0.6468 | 0.00598 | 0.0416 | 108.1605
5 | 0.6938 | 0.00609 | 0.0438 | 113.9245
5.5 | 0.7895 | 0.0061 | 0.0358 | 129.4262
6 | 0.8438 | 0.00626 | 0.0364 | 134.7923
6.5 | 0.8994 | 0.00637 | 0.0368 | 141.1931
7 | 0.9479 | 0.00664 | 0.0385 | 142.756
7.5 | 0.9993 | 0.00689 | 0.0396 | 145.0363
8 | 1.0449 | 0.00727 | 0.0416 | 143.7276
8.5 | 1.0946 | 0.00761 | 0.0429 | 143.8371
9 | 1.1372 | 0.00814 | 0.0451 | 139.7052
9.5 | 1.1794 | 0.00868 | 0.0473 | 135.8756
10 | 1.2218 | 0.00929 | 0.0493 | 131.5178
10.5 | 1.2568 | 0.01019 | 0.052 | 123.3366
11 | 1.2982 | 0.01091 | 0.0539 | 118.9918
11.5 | 1.3245 | 0.01221 | 0.0573 | 108.4767
12 | 1.3539 | 0.01356 | 0.06 | 99.8451
12.5 | 1.3828 | 0.015 | 0.0625 | 92.1867
13 | 1.4037 | 0.01714 | 0.0649 | 81.8961
13.5 | 1.4307 | 0.01929 | 0.0662 | 74.168
14 | 1.4492 | 0.02193 | 0.0679 | 66.083
14.5 | 1.4573 | 0.02521 | 0.07 | 57.8064
15 | 1.4736 | 0.02795 | 0.0718 | 52.7227
15.5 | 1.443 | 0.03167 | 0.0802 | 45.5636
16 | 1.4491 | 0.0359 | 0.0803 | 40.3649
17 | 1.4403 | 0.04617 | 0.0803 | 31.1956
17.5 | 1.4326 | 0.05169 | 0.08 | 27.7152
18 | 1.4312 | 0.05687 | 0.0793 | 25.1662
18.5 | 1.4204 | 0.06293 | 0.0784 | 22.5711
19 | 1.4069 | 0.06934 | 0.0772 | 20.2899
19.5 | 1.4008 | 0.07529 | 0.0758 | 18.6054
20 | 1.3867 | 0.08206 | 0.0741 | 16.8986

## 151. Re 20M Mach 0.50 (1)
BIGFOIL.COM POLAR EXPORT
NACA35124
NACA35124 |  |  |  | Cl Max: | 1.712 | at alpha= | 13 | deg
JavaFoil+Calcfoil stall+Eppler ext transition |  |  |  | L/D Max: | 87.303 | at alpha= | 5 | deg
Re: | 20000000 |  |  | Cd Min: | 0.00733 | at alpha= | -3 | deg
Mach: | 0.5 |  |  | Cl=0 at alpha= | -1.8882 | deg
|  |  |  | @ Cl=0.1, Cd= | 0.0078055
|  |  |  | @ Cl=0.4, Cd= | 0.0085725
|  |  |  | @ Cl=0.6, Cd= | 0.0091303
alpha (deg) | Cl | Cd | Cm | Cl/Cd
-16 | -0.839 | 0.13655 | 0.019 | -6.143
-15.5 | -0.807 | 0.13419 | 0.018 | -6.015
-15 | -0.776 | 0.13605 | 0.018 | -5.703
-14.5 | -0.752 | 0.10818 | 0.019 | -6.954
-14 | -0.724 | 0.09872 | 0.019 | -7.338
-13.5 | -0.697 | 0.09123 | 0.019 | -7.639
-13 | -0.689 | 0.06548 | 0.021 | -10.527
-12.5 | -0.671 | 0.05477 | 0.022 | -12.246
-12 | -1.005 | 0.02626 | 0.025 | -38.253
-11.5 | -1.095 | 0.01879 | 0.026 | -58.283
-11 | -1.11 | 0.01647 | 0.026 | -67.399
-10.5 | -1.097 | 0.01482 | 0.025 | -74.017
-10 | -1.068 | 0.0137 | 0.025 | -77.975
-9.5 | -1.028 | 0.01283 | 0.024 | -80.132
-9 | -0.979 | 0.01214 | 0.024 | -80.648
-8.5 | -0.925 | 0.01154 | 0.024 | -80.18
-8 | -0.867 | 0.01104 | 0.023 | -78.476
-7.5 | -0.805 | 0.01038 | 0.022 | -77.568
-7 | -0.74 | 0.00999 | 0.022 | -74.078
-6.5 | -0.673 | 0.00962 | 0.021 | -69.93
-6 | -0.604 | 0.00934 | 0.021 | -64.654
-5.5 | -0.533 | 0.00886 | 0.02 | -60.214
-5 | -0.462 | 0.00864 | 0.02 | -53.474
-4.5 | -0.389 | 0.00844 | 0.019 | -46.123
-4 | -0.316 | 0.00805 | 0.018 | -39.207
-3.5 | -0.242 | 0.00851 | 0.018 | -28.402
-3 | -0.167 | 0.00733 | 0.017 | -22.778
-2.5 | -0.092 | 0.00735 | 0.017 | -12.512
-2 | -0.017 | 0.00736 | 0.016 | -2.251
-1.5 | 0.059 | 0.0078 | 0.015 | 7.547
-1 | 0.134 | 0.00781 | 0.015 | 17.188
-0.5 | 0.209 | 0.00787 | 0.014 | 26.619
0 | 0.283 | 0.008 | 0.013 | 35.368
0.5 | 0.357 | 0.00849 | 0.013 | 42.021
1 | 0.43 | 0.00863 | 0.012 | 49.831
1.5 | 0.503 | 0.00881 | 0.011 | 57.075
2 | 0.575 | 0.00904 | 0.011 | 63.6
2.5 | 0.647 | 0.0093 | 0.01 | 69.483
3 | 0.717 | 0.00962 | 0.009 | 74.513
3.5 | 0.786 | 0.00959 | 0.009 | 82.023
4 | 0.855 | 0.01008 | 0.008 | 84.774
4.5 | 0.922 | 0.01066 | 0.007 | 86.457
5 | 0.988 | 0.01131 | 0.007 | 87.303
5.5 | 1.052 | 0.01208 | 0.006 | 87.085
6 | 1.115 | 0.01294 | 0.005 | 86.151
6.5 | 1.176 | 0.01393 | 0.005 | 84.448
7 | 1.236 | 0.0153 | 0.004 | 80.781
7.5 | 1.293 | 0.01656 | 0.003 | 78.089
8 | 1.349 | 0.01806 | 0.002 | 74.672
8.5 | 1.403 | 0.01966 | 0.002 | 71.335
9 | 1.454 | 0.02163 | 0.001 | 67.199
9.5 | 1.502 | 0.02376 | 0 | 63.222
10 | 1.547 | 0.02624 | 0 | 58.975
10.5 | 1.589 | 0.02903 | -0.001 | 54.737
11 | 1.627 | 0.0321 | -0.001 | 50.68
11.5 | 1.659 | 0.03575 | -0.002 | 46.422
12 | 1.686 | 0.03983 | -0.003 | 42.333
12.5 | 1.704 | 0.04452 | -0.003 | 38.288
13 | 1.712 | 0.04996 | -0.004 | 34.267
13.5 | 1.705 | 0.05615 | -0.004 | 30.369
14 | 1.676 | 0.06356 | -0.005 | 26.368
14.5 | 1.602 | 0.07314 | -0.006 | 21.908
15 | 1.373 | 0.08787 | -0.006 | 15.62
15.5 | 1.097 | 0.12237 | -0.006 | 8.964
16 | 1.109 | 0.1562 | -0.007 | 7.101
16.5 | 1.127 | 0.18622 | -0.007 | 6.05
17 | 1.154 | 0.20667 | -0.007 | 5.582
17.5 | 1.182 | 0.22674 | -0.008 | 5.211
18 | 1.211 | 0.24325 | -0.008 | 4.978

## 152. Re 20M Mach 0.50 (2)
BIGFOIL.COM POLAR EXPORT
NACA35124
NACA35124 |  |  |  | Cl Max: | 1.313 | at alpha= | 12 | deg
XFOIL ncrit=9 |  |  |  | L/D Max: | 115.912 | at alpha= | 6 | deg
Re: | 20000000 |  |  | Cd Min: | 0.08997 | at alpha= | 17 | deg
Mach: | 0.5 |  |  | Cl=0 at alpha= | -4.8783 | deg
|  |  |  | @ Cl=0.1, Cd= | 0.0073061
|  |  |  | @ Cl=0.4, Cd= | 0.0068757
|  |  |  | @ Cl=0.6, Cd= | 0.0070955
alpha (deg) | Cl | Cd | Cm | Cl/Cd
-20 | -0.9968 | 0.08046 | -0.1209 | -12.3888
-19.5 | -1.0643 | 0.06892 | -0.1275 | -15.4425
-19 | -1.1149 | 0.058 | -0.133 | -19.2224
-18.5 | -1.155 | 0.04783 | -0.1369 | -24.148
-17.5 | -1.263 | 0.04462 | -0.1403 | -28.3057
-17 | -1.2897 | 0.03721 | -0.1409 | -34.66
-16.5 | -1.3095 | 0.03091 | -0.139 | -42.3649
-16 | -1.3108 | 0.02605 | -0.1354 | -50.3186
-15.5 | -1.2894 | 0.02254 | -0.1308 | -57.205
-15 | -1.2445 | 0.02025 | -0.1264 | -61.4568
-14.5 | -1.1858 | 0.0185 | -0.1228 | -64.0973
-14 | -1.1208 | 0.01719 | -0.1195 | -65.2007
-13.5 | -1.0404 | 0.01597 | -0.1187 | -65.1472
-13 | -0.9407 | 0.01476 | -0.1214 | -63.7331
-12.5 | -0.8612 | 0.01383 | -0.121 | -62.2704
-12 | -0.7896 | 0.01305 | -0.1192 | -60.5057
-11.5 | -0.7243 | 0.01225 | -0.1168 | -59.1265
-11 | -0.6585 | 0.01166 | -0.1143 | -56.4751
-10.5 | -0.5999 | 0.01106 | -0.1108 | -54.2405
-10 | -0.5403 | 0.01056 | -0.1075 | -51.1648
-9.5 | -0.4852 | 0.01009 | -0.1035 | -48.0872
-9 | -0.429 | 0.00967 | -0.0997 | -44.364
-8.5 | -0.376 | 0.00932 | -0.0954 | -40.3433
-8 | -0.3229 | 0.00897 | -0.0912 | -35.9978
-7.5 | -0.2685 | 0.00868 | -0.0873 | -30.9332
-7 | -0.22 | 0.00842 | -0.0824 | -26.1283
-6.5 | -0.1663 | 0.00816 | -0.0784 | -20.3799
-6 | -0.1146 | 0.00796 | -0.0741 | -14.397
-5.5 | -0.0654 | 0.00777 | -0.0694 | -8.417
-5 | -0.0121 | 0.00759 | -0.0655 | -1.5942
-4.5 | 0.0376 | 0.00745 | -0.061 | 5.047
-4 | 0.0872 | 0.00734 | -0.0565 | 11.8801
-3.5 | 0.14 | 0.0072 | -0.0525 | 19.4444
-3 | 0.187 | 0.00712 | -0.0476 | 26.264
-2.5 | 0.2364 | 0.00705 | -0.043 | 33.5319
-2 | 0.2878 | 0.00695 | -0.0389 | 41.4101
-1.5 | 0.3342 | 0.00693 | -0.0338 | 48.2251
-1 | 0.3794 | 0.00688 | -0.0285 | 55.1453
-0.5 | 0.4275 | 0.00687 | -0.0237 | 62.2271
0 | 0.4684 | 0.0069 | -0.0175 | 67.8841
1 | 0.5446 | 0.00689 | -0.0039 | 79.0421
1.5 | 0.5477 | 0.00698 | 0.0098 | 78.467
2 | 0.5407 | 0.007 | 0.0255 | 77.2429
2.5 | 0.5686 | 0.00705 | 0.0341 | 80.6525
3 | 0.5939 | 0.00716 | 0.0431 | 82.9469
3.5 | 0.6185 | 0.0069 | 0.0519 | 89.6377
4 | 0.6757 | 0.00691 | 0.0544 | 97.7858
4.5 | 0.7503 | 0.00703 | 0.0535 | 106.7283
5 | 0.812 | 0.00718 | 0.0552 | 113.0919
5.5 | 0.8643 | 0.00758 | 0.0583 | 114.0237
6 | 0.9215 | 0.00795 | 0.0607 | 115.9119
6.5 | 0.9712 | 0.00857 | 0.0639 | 113.3256
7 | 1.0294 | 0.00908 | 0.066 | 113.37
7.5 | 1.0705 | 0.01017 | 0.0699 | 105.2606
8 | 1.1238 | 0.01102 | 0.0723 | 101.9782
8.5 | 1.1626 | 0.01248 | 0.0758 | 93.1571
9 | 1.2039 | 0.01396 | 0.0788 | 86.2393
9.5 | 1.2349 | 0.01594 | 0.0824 | 77.4718
10 | 1.2722 | 0.01779 | 0.0853 | 71.5121
10.5 | 1.2771 | 0.0211 | 0.0899 | 60.5261
11 | 1.3068 | 0.02356 | 0.0926 | 55.4669
11.5 | 1.3018 | 0.02768 | 0.0967 | 47.0303
12 | 1.313 | 0.03164 | 0.0984 | 41.4981
12.5 | 1.3029 | 0.03689 | 0.1003 | 35.3185
13 | 1.3072 | 0.04141 | 0.1016 | 31.5673
13.5 | 1.2867 | 0.04753 | 0.1028 | 27.0713
14 | 1.2745 | 0.05326 | 0.1036 | 23.9298
14.5 | 1.2575 | 0.05935 | 0.1042 | 21.1879
15 | 1.2401 | 0.06553 | 0.1047 | 18.9242
15.5 | 1.1919 | 0.06987 | 0.1141 | 17.0588
16 | 1.1752 | 0.07688 | 0.1125 | 15.2862
16.5 | 1.1764 | 0.08278 | 0.1108 | 14.2112
17 | 1.1632 | 0.08997 | 0.1084 | 12.9288