## index
index | Re | Mach | Datasource
1 | 50000 | 0 | JavaFoil+Calcfoil stall+Eppler ext transition
2 | 50000 | 0 | XFOIL ncrit=9
3 | 50000 | 0.1 | JavaFoil+Calcfoil stall+Eppler ext transition
4 | 50000 | 0.1 | XFOIL ncrit=9
5 | 50000 | 0.25 | JavaFoil+Calcfoil stall+Eppler ext transition
6 | 50000 | 0.25 | XFOIL ncrit=9
7 | 50000 | 0.5 | JavaFoil+Calcfoil stall+Eppler ext transition
8 | 50000 | 0.5 | XFOIL ncrit=9
9 | 100000 | 0 | JavaFoil+Calcfoil stall+Eppler ext transition
10 | 100000 | 0 | XFOIL ncrit=9
11 | 100000 | 0.1 | JavaFoil+Calcfoil stall+Eppler ext transition
12 | 100000 | 0.1 | XFOIL ncrit=9
13 | 100000 | 0.25 | JavaFoil+Calcfoil stall+Eppler ext transition
14 | 100000 | 0.25 | XFOIL ncrit=9
15 | 100000 | 0.5 | JavaFoil+Calcfoil stall+Eppler ext transition
16 | 100000 | 0.5 | XFOIL ncrit=9
17 | 250000 | 0 | JavaFoil+Calcfoil stall+Eppler ext transition
18 | 250000 | 0 | XFOIL ncrit=9
19 | 250000 | 0.1 | JavaFoil+Calcfoil stall+Eppler ext transition
20 | 250000 | 0.1 | XFOIL ncrit=9
21 | 250000 | 0.25 | JavaFoil+Calcfoil stall+Eppler ext transition
22 | 250000 | 0.25 | XFOIL ncrit=9
23 | 250000 | 0.5 | JavaFoil+Calcfoil stall+Eppler ext transition
24 | 250000 | 0.5 | XFOIL ncrit=9
25 | 500000 | 0 | JavaFoil+Calcfoil stall+Eppler ext transition
26 | 500000 | 0 | XFOIL ncrit=9
27 | 500000 | 0.1 | JavaFoil+Calcfoil stall+Eppler ext transition
28 | 500000 | 0.1 | XFOIL ncrit=9
29 | 500000 | 0.25 | JavaFoil+Calcfoil stall+Eppler ext transition
30 | 500000 | 0.25 | XFOIL ncrit=9
31 | 500000 | 0.5 | JavaFoil+Calcfoil stall+Eppler ext transition
32 | 500000 | 0.5 | XFOIL ncrit=9
33 | 750000 | 0 | JavaFoil+Calcfoil stall+Eppler ext transition
34 | 750000 | 0 | XFOIL ncrit=9
35 | 750000 | 0.1 | JavaFoil+Calcfoil stall+Eppler ext transition
36 | 750000 | 0.1 | XFOIL ncrit=9
37 | 750000 | 0.25 | JavaFoil+Calcfoil stall+Eppler ext transition
38 | 750000 | 0.25 | XFOIL ncrit=9
39 | 750000 | 0.5 | JavaFoil+Calcfoil stall+Eppler ext transition
40 | 750000 | 0.5 | XFOIL ncrit=9
41 | 1000000 | 0 | JavaFoil+Calcfoil stall+Eppler ext transition
42 | 1000000 | 0 | XFOIL ncrit=9
43 | 1000000 | 0.1 | JavaFoil+Calcfoil stall+Eppler ext transition
44 | 1000000 | 0.1 | XFOIL ncrit=9
45 | 1000000 | 0.25 | JavaFoil+Calcfoil stall+Eppler ext transition
46 | 1000000 | 0.25 | XFOIL ncrit=9
47 | 1000000 | 0.5 | JavaFoil+Calcfoil stall+Eppler ext transition
48 | 1000000 | 0.5 | XFOIL ncrit=9
49 | 2000000 | 0 | JavaFoil+Calcfoil stall+Eppler ext transition
50 | 2000000 | 0 | XFOIL ncrit=9
51 | 2000000 | 0.1 | JavaFoil+Calcfoil stall+Eppler ext transition
52 | 2000000 | 0.1 | XFOIL ncrit=9
53 | 2000000 | 0.25 | JavaFoil+Calcfoil stall+Eppler ext transition
54 | 2000000 | 0.25 | XFOIL ncrit=9
55 | 2000000 | 0.5 | JavaFoil+Calcfoil stall+Eppler ext transition
56 | 2000000 | 0.5 | XFOIL ncrit=9
57 | 3000000 | 0 | JavaFoil+Calcfoil stall+Eppler ext transition
58 | 3000000 | 0 | XFOIL ncrit=9
59 | 3000000 | 0.1 | JavaFoil+Calcfoil stall+Eppler ext transition
60 | 3000000 | 0.1 | XFOIL ncrit=9
61 | 3000000 | 0.25 | JavaFoil+Calcfoil stall+Eppler ext transition
62 | 3000000 | 0.25 | XFOIL ncrit=9
63 | 3000000 | 0.5 | JavaFoil+Calcfoil stall+Eppler ext transition
64 | 3000000 | 0.5 | XFOIL ncrit=9
65 | 4000000 | 0 | JavaFoil+Calcfoil stall+Eppler ext transition
66 | 4000000 | 0 | XFOIL ncrit=9
67 | 4000000 | 0.1 | JavaFoil+Calcfoil stall+Eppler ext transition
68 | 4000000 | 0.1 | XFOIL ncrit=9
69 | 4000000 | 0.25 | JavaFoil+Calcfoil stall+Eppler ext transition
70 | 4000000 | 0.25 | XFOIL ncrit=9
71 | 4000000 | 0.5 | JavaFoil+Calcfoil stall+Eppler ext transition
72 | 4000000 | 0.5 | XFOIL ncrit=9
73 | 5000000 | 0 | JavaFoil+Calcfoil stall+Eppler ext transition
74 | 5000000 | 0 | XFOIL ncrit=9
75 | 5000000 | 0.1 | JavaFoil+Calcfoil stall+Eppler ext transition
76 | 5000000 | 0.1 | XFOIL ncrit=9
77 | 5000000 | 0.25 | JavaFoil+Calcfoil stall+Eppler ext transition
78 | 5000000 | 0.25 | XFOIL ncrit=9
79 | 5000000 | 0.5 | JavaFoil+Calcfoil stall+Eppler ext transition
80 | 5000000 | 0.5 | XFOIL ncrit=9
81 | 6000000 | 0 | JavaFoil+Calcfoil stall+Eppler ext transition
82 | 6000000 | 0 | XFOIL ncrit=9
83 | 6000000 | 0.1 | JavaFoil+Calcfoil stall+Eppler ext transition
84 | 6000000 | 0.1 | XFOIL ncrit=9
85 | 6000000 | 0.25 | JavaFoil+Calcfoil stall+Eppler ext transition
86 | 6000000 | 0.25 | XFOIL ncrit=9
87 | 6000000 | 0.5 | JavaFoil+Calcfoil stall+Eppler ext transition
88 | 6000000 | 0.5 | XFOIL ncrit=9
89 | 7000000 | 0 | JavaFoil+Calcfoil stall+Eppler ext transition
90 | 7000000 | 0 | XFOIL ncrit=9
91 | 7000000 | 0.1 | JavaFoil+Calcfoil stall+Eppler ext transition
92 | 7000000 | 0.1 | XFOIL ncrit=9
93 | 7000000 | 0.25 | JavaFoil+Calcfoil stall+Eppler ext transition
94 | 7000000 | 0.25 | XFOIL ncrit=9
95 | 7000000 | 0.5 | JavaFoil+Calcfoil stall+Eppler ext transition
96 | 7000000 | 0.5 | XFOIL ncrit=9
97 | 8000000 | 0 | JavaFoil+Calcfoil stall+Eppler ext transition
98 | 8000000 | 0 | XFOIL ncrit=9
99 | 8000000 | 0.1 | JavaFoil+Calcfoil stall+Eppler ext transition
100 | 8000000 | 0.1 | XFOIL ncrit=9
101 | 8000000 | 0.25 | JavaFoil+Calcfoil stall+Eppler ext transition
102 | 8000000 | 0.25 | XFOIL ncrit=9
103 | 8000000 | 0.5 | JavaFoil+Calcfoil stall+Eppler ext transition
104 | 8000000 | 0.5 | XFOIL ncrit=9
105 | 10000000 | 0 | JavaFoil+Calcfoil stall+Eppler ext transition
106 | 10000000 | 0 | XFOIL ncrit=9
107 | 10000000 | 0.1 | JavaFoil+Calcfoil stall+Eppler ext transition
108 | 10000000 | 0.1 | XFOIL ncrit=9
109 | 10000000 | 0.25 | JavaFoil+Calcfoil stall+Eppler ext transition
110 | 10000000 | 0.25 | XFOIL ncrit=9
111 | 10000000 | 0.5 | JavaFoil+Calcfoil stall+Eppler ext transition
112 | 10000000 | 0.5 | XFOIL ncrit=9
113 | 12000000 | 0 | JavaFoil+Calcfoil stall+Eppler ext transition
114 | 12000000 | 0 | XFOIL ncrit=9
115 | 12000000 | 0.1 | JavaFoil+Calcfoil stall+Eppler ext transition
116 | 12000000 | 0.1 | XFOIL ncrit=9
117 | 12000000 | 0.25 | JavaFoil+Calcfoil stall+Eppler ext transition
118 | 12000000 | 0.25 | XFOIL ncrit=9
119 | 12000000 | 0.5 | JavaFoil+Calcfoil stall+Eppler ext transition
120 | 12000000 | 0.5 | XFOIL ncrit=9
121 | 14000000 | 0 | JavaFoil+Calcfoil stall+Eppler ext transition
122 | 14000000 | 0 | XFOIL ncrit=9
123 | 14000000 | 0.1 | JavaFoil+Calcfoil stall+Eppler ext transition
124 | 14000000 | 0.1 | XFOIL ncrit=9
125 | 14000000 | 0.25 | JavaFoil+Calcfoil stall+Eppler ext transition
126 | 14000000 | 0.25 | XFOIL ncrit=9
127 | 14000000 | 0.5 | JavaFoil+Calcfoil stall+Eppler ext transition
128 | 14000000 | 0.5 | XFOIL ncrit=9
129 | 16000000 | 0 | JavaFoil+Calcfoil stall+Eppler ext transition
130 | 16000000 | 0 | XFOIL ncrit=9
131 | 16000000 | 0.1 | JavaFoil+Calcfoil stall+Eppler ext transition
132 | 16000000 | 0.1 | XFOIL ncrit=9
133 | 16000000 | 0.25 | JavaFoil+Calcfoil stall+Eppler ext transition
134 | 16000000 | 0.25 | XFOIL ncrit=9
135 | 16000000 | 0.5 | JavaFoil+Calcfoil stall+Eppler ext transition
136 | 16000000 | 0.5 | XFOIL ncrit=9
137 | 18000000 | 0 | JavaFoil+Calcfoil stall+Eppler ext transition
138 | 18000000 | 0 | XFOIL ncrit=9
139 | 18000000 | 0.1 | JavaFoil+Calcfoil stall+Eppler ext transition
140 | 18000000 | 0.1 | XFOIL ncrit=9
141 | 18000000 | 0.25 | JavaFoil+Calcfoil stall+Eppler ext transition
142 | 18000000 | 0.25 | XFOIL ncrit=9
143 | 18000000 | 0.5 | JavaFoil+Calcfoil stall+Eppler ext transition
144 | 18000000 | 0.5 | XFOIL ncrit=9
145 | 20000000 | 0 | JavaFoil+Calcfoil stall+Eppler ext transition
146 | 20000000 | 0 | XFOIL ncrit=9
147 | 20000000 | 0.1 | JavaFoil+Calcfoil stall+Eppler ext transition
148 | 20000000 | 0.1 | XFOIL ncrit=9
149 | 20000000 | 0.25 | JavaFoil+Calcfoil stall+Eppler ext transition
150 | 20000000 | 0.25 | XFOIL ncrit=9
151 | 20000000 | 0.5 | JavaFoil+Calcfoil stall+Eppler ext transition
152 | 20000000 | 0.5 | XFOIL ncrit=9

## 1. Re 50k Mach 0.00 (1)
BIGFOIL.COM POLAR EXPORT
NACA63-517 a=0.5
NACA63-517 a=0.5 |  |  |  | Cl Max: | 1.534 | at alpha= | 11.5 | deg
JavaFoil+Calcfoil stall+Eppler ext transition |  |  |  | L/D Max: | 34.379 | at alpha= | 7 | deg
Re: | 50000 |  |  | Cd Min: | 0.01884 | at alpha= | -2 | deg
Mach: | 0 |  |  | Cl=0 at alpha= | -3.2712 | deg
|  |  |  | @ Cl=0.1, Cd= | 0.01963
|  |  |  | @ Cl=0.4, Cd= | 0.022661
|  |  |  | @ Cl=0.6, Cd= | 0.024036
alpha (deg) | Cl | Cd | Cm | Cl/Cd
-20 | -0.721 | 0.27454 | -0.012 | -2.626
-19.5 | -0.737 | 0.26098 | -0.012 | -2.823
-19 | -0.751 | 0.24141 | -0.012 | -3.112
-18.5 | -0.765 | 0.23105 | -0.012 | -3.309
-18 | -0.777 | 0.21544 | -0.012 | -3.604
-17.5 | -0.787 | 0.19848 | -0.013 | -3.964
-17 | -0.795 | 0.1887 | -0.013 | -4.213
-16.5 | -0.801 | 0.17808 | -0.013 | -4.499
-16 | -0.805 | 0.16337 | -0.013 | -4.927
-15.5 | -0.806 | 0.1538 | -0.013 | -5.24
-15 | -0.804 | 0.14432 | -0.014 | -5.571
-14.5 | -0.799 | 0.1347 | -0.014 | -5.933
-14 | -0.791 | 0.12694 | -0.014 | -6.233
-13.5 | -0.784 | 0.12324 | -0.023 | -6.36
-13 | -0.769 | 0.11404 | -0.024 | -6.744
-12.5 | -0.751 | 0.10703 | -0.024 | -7.021
-12 | -0.73 | 0.09986 | -0.025 | -7.315
-11.5 | -0.706 | 0.09316 | -0.025 | -7.577
-11 | -0.678 | 0.08704 | -0.026 | -7.794
-10.5 | -0.648 | 0.08161 | -0.027 | -7.94
-10 | -0.611 | 0.08157 | -0.023 | -7.49
-9.5 | -0.575 | 0.07629 | -0.023 | -7.534
-9 | -0.536 | 0.07243 | -0.024 | -7.402
-8.5 | -0.495 | 0.06736 | -0.024 | -7.354
-8 | -0.452 | 0.06381 | -0.025 | -7.077
-7.5 | -0.407 | 0.05975 | -0.025 | -6.807
-7 | -0.361 | 0.05634 | -0.026 | -6.406
-6.5 | -0.314 | 0.05343 | -0.026 | -5.883
-6 | -0.267 | 0.05044 | -0.027 | -5.297
-5.5 | -0.22 | 0.04716 | -0.03 | -4.664
-5 | -0.208 | 0.02076 | -0.055 | -10.034
-4.5 | -0.151 | 0.02028 | -0.056 | -7.43
-4 | -0.09 | 0.01992 | -0.056 | -4.496
-3.5 | -0.027 | 0.02079 | -0.054 | -1.293
-3 | 0.032 | 0.02019 | -0.055 | 1.595
-2.5 | 0.093 | 0.01973 | -0.056 | 4.692
-2 | 0.155 | 0.01884 | -0.057 | 8.211
-1.5 | 0.219 | 0.01899 | -0.058 | 11.535
-1 | 0.281 | 0.01908 | -0.059 | 14.723
-0.5 | 0.343 | 0.01919 | -0.059 | 17.854
0 | 0.376 | 0.02253 | -0.06 | 16.687
0.5 | 0.433 | 0.02284 | -0.06 | 18.947
1 | 0.49 | 0.0232 | -0.061 | 21.109
1.5 | 0.547 | 0.02358 | -0.061 | 23.193
2 | 0.604 | 0.02407 | -0.062 | 25.084
2.5 | 0.661 | 0.02464 | -0.062 | 26.81
3 | 0.717 | 0.02531 | -0.063 | 28.33
3.5 | 0.769 | 0.02601 | -0.063 | 29.57
4 | 0.825 | 0.02662 | -0.064 | 30.979
4.5 | 0.879 | 0.02753 | -0.064 | 31.942
5 | 0.934 | 0.02847 | -0.065 | 32.813
5.5 | 0.988 | 0.02956 | -0.065 | 33.43
6 | 1.041 | 0.03067 | -0.066 | 33.957
6.5 | 1.093 | 0.03193 | -0.066 | 34.226
7 | 1.144 | 0.03327 | -0.066 | 34.379
7.5 | 1.193 | 0.03474 | -0.067 | 34.347
8 | 1.241 | 0.03632 | -0.067 | 34.182
8.5 | 1.289 | 0.038 | -0.068 | 33.906
9 | 1.333 | 0.0398 | -0.068 | 33.488
9.5 | 1.402 | 0.0428 | -0.071 | 32.755
10 | 1.441 | 0.04525 | -0.071 | 31.838
10.5 | 1.477 | 0.04763 | -0.071 | 31.007
11 | 1.51 | 0.05037 | -0.072 | 29.976
11.5 | 1.534 | 0.05325 | -0.072 | 28.815
12 | 1.358 | 0.09469 | -0.036 | 14.346
12.5 | 1.378 | 0.10145 | -0.035 | 13.579
13 | 1.394 | 0.10887 | -0.035 | 12.8
13.5 | 1.406 | 0.11642 | -0.034 | 12.074
14 | 1.414 | 0.1228 | -0.033 | 11.518
14.5 | 1.418 | 0.13255 | -0.033 | 10.698
15 | 1.416 | 0.13975 | -0.032 | 10.13
15.5 | 1.41 | 0.15054 | -0.032 | 9.365
16 | 1.4 | 0.16187 | -0.031 | 8.648
16.5 | 1.386 | 0.17157 | -0.03 | 8.078

## 2. Re 50k Mach 0.00 (2)
BIGFOIL.COM POLAR EXPORT
NACA63-517 a=0.5
NACA63-517 a=0.5 |  |  |  | Cl Max: | 0.9433 | at alpha= | 20 | deg
XFOIL ncrit=9 |  |  |  | L/D Max: | 6.0448 | at alpha= | 13.5 | deg
Re: | 50000 |  |  | Cd Min: | 0.25072 | at alpha= | 20 | deg
Mach: | 0 |  |  | Cl=0 at alpha= | 2.1667 | deg
|  |  |  | @ Cl=0.1, Cd= | 0.060926
|  |  |  | @ Cl=0.4, Cd= | 0.08905
|  |  |  | @ Cl=0.6, Cd= | 0.12198
alpha (deg) | Cl | Cd | Cm | Cl/Cd
-13 | -0.2882 | 0.14237 | -0.0397 | -2.0243
-12.5 | -0.2623 | 0.13499 | -0.0411 | -1.9431
-12 | -0.2767 | 0.13314 | -0.0379 | -2.0783
-11.5 | -0.3293 | 0.13612 | -0.0313 | -2.4192
-11 | -0.3251 | 0.1321 | -0.0262 | -2.461
-10.5 | -0.3404 | 0.1296 | -0.0221 | -2.6265
-10 | -0.3673 | 0.1277 | -0.0183 | -2.8763
-9.5 | -0.4055 | 0.12692 | -0.0143 | -3.1949
-9 | -0.3797 | 0.12027 | -0.0142 | -3.1571
-8.5 | -0.3571 | 0.11341 | -0.0184 | -3.1488
-8 | -0.7185 | 0.07357 | -0.0396 | -9.7662
-7.5 | -0.7116 | 0.06521 | -0.0401 | -10.9124
-7 | -0.7031 | 0.05734 | -0.04 | -12.2619
-6.5 | -0.679 | 0.0511 | -0.0401 | -13.2877
-6 | -0.6488 | 0.04657 | -0.0394 | -13.9317
-5.5 | -0.6162 | 0.04353 | -0.0377 | -14.1558
-5 | -0.6111 | 0.04063 | -0.0308 | -15.0406
-4.5 | -0.5724 | 0.03856 | -0.0295 | -14.8444
-4 | -0.5341 | 0.03691 | -0.028 | -14.4703
-3.5 | -0.4962 | 0.03509 | -0.0265 | -14.1408
-3 | -0.4741 | 0.0355 | -0.0193 | -13.3549
-2.5 | -0.457 | 0.03708 | -0.0104 | -12.3247
-1.5 | -0.4251 | 0.03896 | 0.0063 | -10.9112
-1 | -0.4098 | 0.03936 | 0.0143 | -10.4116
-0.5 | -0.3632 | 0.04058 | 0.0153 | -8.9502
0 | -0.2201 | 0.04503 | -0.0074 | -4.8879
0.5 | -0.2215 | 0.0427 | -0.0062 | -5.1874
1 | -0.1599 | 0.045 | -0.0153 | -3.5533
1.5 | -0.0862 | 0.04896 | -0.0246 | -1.7606
2 | -0.0161 | 0.0534 | -0.0321 | -0.3015
2.5 | 0.0322 | 0.05604 | -0.0351 | 0.57459
3.5 | 0.1328 | 0.06329 | -0.0414 | 2.0983
4 | 0.1737 | 0.06625 | -0.0428 | 2.6219
4.5 | 0.22 | 0.07009 | -0.0451 | 3.1388
5.5 | 0.3138 | 0.07925 | -0.05 | 3.9596
6 | 0.3323 | 0.08128 | -0.0487 | 4.0883
6.5 | 0.365 | 0.08494 | -0.0494 | 4.2972
7 | 0.4017 | 0.08925 | -0.0507 | 4.5008
8 | 0.4856 | 0.10027 | -0.0548 | 4.8429
8.5 | 0.4908 | 0.1027 | -0.0534 | 4.779
9 | 0.5237 | 0.10764 | -0.0546 | 4.8653
9.5 | 0.566 | 0.11424 | -0.0569 | 4.9545
10 | 0.572 | 0.11764 | -0.0564 | 4.8623
10.5 | 0.6168 | 0.12459 | -0.0586 | 4.9506
11 | 0.6231 | 0.12855 | -0.0587 | 4.8471
11.5 | 0.6478 | 0.13461 | -0.0601 | 4.8124
12 | 0.6806 | 0.14073 | -0.0614 | 4.8362
12.5 | 0.7524 | 0.13584 | -0.0559 | 5.5389
13 | 0.8142 | 0.13654 | -0.054 | 5.9631
13.5 | 0.8444 | 0.13969 | -0.0533 | 6.0448
14 | 0.8294 | 0.14881 | -0.0563 | 5.5736
14.5 | 0.8524 | 0.15322 | -0.0564 | 5.5632
15 | 0.8744 | 0.15745 | -0.0565 | 5.5535
15.5 | 0.9012 | 0.16085 | -0.056 | 5.6027
16.5 | 0.8489 | 0.1935 | -0.0742 | 4.3871
17 | 0.902 | 0.19343 | -0.07 | 4.6632
18 | 0.8832 | 0.22319 | -0.0878 | 3.9572
18.5 | 0.8834 | 0.22794 | -0.0928 | 3.8756
19 | 0.8979 | 0.2347 | -0.0964 | 3.8257
19.5 | 0.9241 | 0.24391 | -0.0986 | 3.7887
20 | 0.9433 | 0.25072 | -0.1015 | 3.7624

## 3. Re 50k Mach 0.10 (1)
BIGFOIL.COM POLAR EXPORT
NACA63-517 a=0.5
NACA63-517 a=0.5 |  |  |  | Cl Max: | 1.537 | at alpha= | 11.5 | deg
JavaFoil+Calcfoil stall+Eppler ext transition |  |  |  | L/D Max: | 34.261 | at alpha= | 7 | deg
Re: | 50000 |  |  | Cd Min: | 0.01894 | at alpha= | -2 | deg
Mach: | 0.1 |  |  | Cl=0 at alpha= | -3.2712 | deg
|  |  |  | @ Cl=0.1, Cd= | 0.01973
|  |  |  | @ Cl=0.4, Cd= | 0.022742
|  |  |  | @ Cl=0.6, Cd= | 0.02411
alpha (deg) | Cl | Cd | Cm | Cl/Cd
-20 | -0.673 | 0.3076 | -0.012 | -2.187
-19.5 | -0.692 | 0.27592 | -0.012 | -2.506
-19 | -0.71 | 0.25587 | -0.012 | -2.773
-18.5 | -0.726 | 0.23635 | -0.012 | -3.073
-18 | -0.742 | 0.22541 | -0.013 | -3.29
-17.5 | -0.755 | 0.206 | -0.013 | -3.667
-17 | -0.767 | 0.19594 | -0.013 | -3.915
-16.5 | -0.777 | 0.17907 | -0.013 | -4.336
-16 | -0.783 | 0.16823 | -0.013 | -4.657
-15.5 | -0.788 | 0.15763 | -0.014 | -4.997
-15 | -0.789 | 0.14746 | -0.014 | -5.349
-14.5 | -0.787 | 0.13718 | -0.014 | -5.734
-14 | -0.781 | 0.1313 | -0.014 | -5.949
-13.5 | -0.772 | 0.12139 | -0.015 | -6.36
-13 | -0.763 | 0.11598 | -0.024 | -6.582
-12.5 | -0.747 | 0.10931 | -0.024 | -6.836
-12 | -0.728 | 0.10146 | -0.025 | -7.172
-11.5 | -0.705 | 0.09421 | -0.025 | -7.479
-11 | -0.678 | 0.08755 | -0.026 | -7.742
-10.5 | -0.648 | 0.08192 | -0.026 | -7.91
-10 | -0.615 | 0.07743 | -0.027 | -7.947
-9.5 | -0.576 | 0.0772 | -0.023 | -7.462
-9 | -0.538 | 0.07324 | -0.024 | -7.342
-8.5 | -0.497 | 0.06805 | -0.024 | -7.304
-8 | -0.453 | 0.06368 | -0.025 | -7.119
-7.5 | -0.408 | 0.06014 | -0.025 | -6.79
-7 | -0.362 | 0.05666 | -0.026 | -6.398
-6.5 | -0.316 | 0.05344 | -0.026 | -5.907
-6 | -0.268 | 0.05026 | -0.027 | -5.342
-5.5 | -0.22 | 0.04778 | -0.028 | -4.613
-5 | -0.209 | 0.02032 | -0.055 | -10.292
-4.5 | -0.151 | 0.02035 | -0.056 | -7.443
-4 | -0.09 | 0.02014 | -0.057 | -4.468
-3.5 | -0.027 | 0.02092 | -0.054 | -1.29
-3 | 0.032 | 0.0203 | -0.055 | 1.592
-2.5 | 0.093 | 0.01983 | -0.056 | 4.683
-2 | 0.155 | 0.01894 | -0.057 | 8.199
-1.5 | 0.22 | 0.01912 | -0.059 | 11.515
-1 | 0.282 | 0.01915 | -0.059 | 14.745
-0.5 | 0.344 | 0.01926 | -0.06 | 17.878
0 | 0.378 | 0.02263 | -0.06 | 16.687
0.5 | 0.435 | 0.02292 | -0.061 | 18.977
1 | 0.492 | 0.02328 | -0.061 | 21.136
1.5 | 0.55 | 0.02368 | -0.062 | 23.21
2 | 0.607 | 0.02417 | -0.062 | 25.101
2.5 | 0.664 | 0.02475 | -0.063 | 26.815
3 | 0.721 | 0.02542 | -0.063 | 28.346
3.5 | 0.773 | 0.02618 | -0.064 | 29.519
4 | 0.828 | 0.02674 | -0.064 | 30.978
4.5 | 0.883 | 0.02767 | -0.065 | 31.924
5 | 0.939 | 0.02866 | -0.065 | 32.744
5.5 | 0.993 | 0.02974 | -0.065 | 33.375
6 | 1.046 | 0.03091 | -0.066 | 33.836
6.5 | 1.098 | 0.03217 | -0.066 | 34.129
7 | 1.149 | 0.03353 | -0.067 | 34.261
7.5 | 1.198 | 0.03504 | -0.067 | 34.199
8 | 1.247 | 0.03664 | -0.068 | 34.025
8.5 | 1.294 | 0.03827 | -0.068 | 33.807
9 | 1.338 | 0.04019 | -0.069 | 33.296
9.5 | 1.407 | 0.04326 | -0.071 | 32.511
10 | 1.445 | 0.0458 | -0.071 | 31.554
10.5 | 1.481 | 0.04827 | -0.072 | 30.68
11 | 1.513 | 0.05103 | -0.072 | 29.644
11.5 | 1.537 | 0.05415 | -0.072 | 28.375
12 | 1.36 | 0.09532 | -0.036 | 14.265
12.5 | 1.378 | 0.10231 | -0.035 | 13.465
13 | 1.392 | 0.10986 | -0.034 | 12.671
13.5 | 1.402 | 0.1173 | -0.033 | 11.956
14 | 1.409 | 0.12436 | -0.033 | 11.333
14.5 | 1.41 | 0.13498 | -0.032 | 10.449
15 | 1.405 | 0.14209 | -0.032 | 9.89
15.5 | 1.396 | 0.1537 | -0.031 | 9.084
16 | 1.383 | 0.1625 | -0.03 | 8.508
16.5 | 1.365 | 0.17351 | -0.03 | 7.868

## 4. Re 50k Mach 0.10 (2)
BIGFOIL.COM POLAR EXPORT
NACA63-517 a=0.5
NACA63-517 a=0.5 |  |  |  | Cl Max: | 0.9458 | at alpha= | 20 | deg
XFOIL ncrit=9 |  |  |  | L/D Max: | 5.8884 | at alpha= | 13.5 | deg
Re: | 50000 |  |  | Cd Min: | 0.2517 | at alpha= | 20 | deg
Mach: | 0.1 |  |  | Cl=0 at alpha= | 2.1698 | deg
|  |  |  | @ Cl=0.1, Cd= | 0.061241
|  |  |  | @ Cl=0.4, Cd= | 0.089836
|  |  |  | @ Cl=0.6, Cd= | 0.12286
alpha (deg) | Cl | Cd | Cm | Cl/Cd
-12.5 | -0.2614 | 0.1356 | -0.0414 | -1.9277
-12 | -0.2795 | 0.13424 | -0.0374 | -2.0821
-11.5 | -0.3283 | 0.13683 | -0.0311 | -2.3993
-11 | -0.3249 | 0.13285 | -0.0261 | -2.4456
-10.5 | -0.3402 | 0.13034 | -0.022 | -2.6101
-9.5 | -0.4043 | 0.12765 | -0.0144 | -3.1673
-9 | -0.3772 | 0.12075 | -0.0154 | -3.1238
-7.5 | -0.7062 | 0.06654 | -0.0411 | -10.6132
-7 | -0.6997 | 0.0586 | -0.041 | -11.9403
-6.5 | -0.6771 | 0.05209 | -0.0414 | -12.9987
-6 | -0.6469 | 0.04738 | -0.0408 | -13.6534
-5.5 | -0.6087 | 0.04431 | -0.0401 | -13.7373
-4.5 | -0.5773 | 0.03909 | -0.0298 | -14.7685
-4 | -0.539 | 0.03736 | -0.0283 | -14.4272
-3.5 | -0.5003 | 0.03558 | -0.0268 | -14.0613
-3 | -0.4757 | 0.03554 | -0.0205 | -13.3849
-2.5 | -0.4588 | 0.03716 | -0.0114 | -12.3466
-2 | -0.4426 | 0.03837 | -0.0026 | -11.5351
-1.5 | -0.4269 | 0.03914 | 0.0058 | -10.907
-1 | -0.4112 | 0.03957 | 0.0136 | -10.3917
-0.5 | -0.3735 | 0.04051 | 0.0166 | -9.2199
0 | -0.2318 | 0.04493 | -0.0052 | -5.1591
0.5 | -0.222 | 0.04311 | -0.006 | -5.1496
1 | -0.1614 | 0.04528 | -0.0151 | -3.5645
1.5 | -0.0879 | 0.04915 | -0.0245 | -1.7884
2 | -0.0162 | 0.0538 | -0.0323 | -0.30112
2.5 | 0.0315 | 0.05629 | -0.0352 | 0.5596
3 | 0.0908 | 0.06062 | -0.0399 | 1.4979
3.5 | 0.1292 | 0.06321 | -0.041 | 2.044
4 | 0.1736 | 0.06653 | -0.0429 | 2.6093
4.5 | 0.221 | 0.0705 | -0.0454 | 3.1348
5 | 0.2687 | 0.07498 | -0.0479 | 3.5836
5.5 | 0.3052 | 0.07875 | -0.0489 | 3.8756
6 | 0.3299 | 0.08135 | -0.0484 | 4.0553
6.5 | 0.3654 | 0.08527 | -0.0495 | 4.2852
8 | 0.4752 | 0.09976 | -0.0539 | 4.7634
8.5 | 0.4902 | 0.10299 | -0.0533 | 4.7597
9.5 | 0.5575 | 0.11403 | -0.0563 | 4.8891
10 | 0.5741 | 0.11815 | -0.0565 | 4.8591
10.5 | 0.6097 | 0.12463 | -0.0583 | 4.8921
11 | 0.6289 | 0.12928 | -0.059 | 4.8646
11.5 | 0.6447 | 0.13483 | -0.06 | 4.7816
12 | 0.676 | 0.14108 | -0.0615 | 4.7916
12.5 | 0.7772 | 0.13432 | -0.0548 | 5.7862
13 | 0.805 | 0.13819 | -0.0546 | 5.8253
13.5 | 0.8348 | 0.14177 | -0.0542 | 5.8884
14 | 0.8281 | 0.14981 | -0.0567 | 5.5277
14.5 | 0.8491 | 0.15465 | -0.0571 | 5.4905
15 | 0.8698 | 0.1593 | -0.0574 | 5.4601
15.5 | 0.8959 | 0.16313 | -0.0571 | 5.4919
16 | 0.8949 | 0.17309 | -0.0612 | 5.1701
16.5 | 0.8803 | 0.18653 | -0.0685 | 4.7193
17 | 0.8896 | 0.19819 | -0.0733 | 4.4886
17.5 | 0.8721 | 0.21788 | -0.0852 | 4.0027
18 | 0.8871 | 0.22457 | -0.0883 | 3.9502
18.5 | 0.8859 | 0.22886 | -0.0935 | 3.8709
19 | 0.9004 | 0.23565 | -0.0971 | 3.8209
19.5 | 0.9266 | 0.24489 | -0.0993 | 3.7837
20 | 0.9458 | 0.2517 | -0.1024 | 3.7576

## 5. Re 50k Mach 0.25 (1)
BIGFOIL.COM POLAR EXPORT
NACA63-517 a=0.5
NACA63-517 a=0.5 |  |  |  | Cl Max: | 1.524 | at alpha= | 11 | deg
JavaFoil+Calcfoil stall+Eppler ext transition |  |  |  | L/D Max: | 33.641 | at alpha= | 7 | deg
Re: | 50000 |  |  | Cd Min: | 0.01952 | at alpha= | -1 | deg
Mach: | 0.25 |  |  | Cl=0 at alpha= | -3.2705 | deg
|  |  |  | @ Cl=0.1, Cd= | 0.020405
|  |  |  | @ Cl=0.4, Cd= | 0.023182
|  |  |  | @ Cl=0.6, Cd= | 0.024553
alpha (deg) | Cl | Cd | Cm | Cl/Cd
-18 | -0.417 | 0.37052 | -0.014 | -1.126
-17.5 | -0.467 | 0.32099 | -0.014 | -1.455
-17 | -0.513 | 0.27682 | -0.013 | -1.854
-16.5 | -0.555 | 0.24699 | -0.014 | -2.248
-16 | -0.593 | 0.22498 | -0.014 | -2.635
-15.5 | -0.626 | 0.20287 | -0.014 | -3.084
-15 | -0.653 | 0.18254 | -0.014 | -3.579
-14.5 | -0.675 | 0.16399 | -0.014 | -4.119
-14 | -0.692 | 0.14856 | -0.014 | -4.657
-13.5 | -0.702 | 0.13626 | -0.014 | -5.154
-13 | -0.707 | 0.12624 | -0.014 | -5.597
-12.5 | -0.705 | 0.11497 | -0.014 | -6.129
-12 | -0.697 | 0.10648 | -0.015 | -6.545
-11.5 | -0.687 | 0.10018 | -0.025 | -6.859
-11 | -0.669 | 0.09448 | -0.026 | -7.078
-10.5 | -0.645 | 0.08739 | -0.026 | -7.378
-10 | -0.617 | 0.08042 | -0.027 | -7.671
-9.5 | -0.585 | 0.07524 | -0.028 | -7.769
-9 | -0.549 | 0.07026 | -0.029 | -7.815
-8.5 | -0.506 | 0.07007 | -0.024 | -7.217
-8 | -0.462 | 0.06493 | -0.025 | -7.12
-7.5 | -0.417 | 0.06119 | -0.026 | -6.819
-7 | -0.371 | 0.05761 | -0.026 | -6.436
-6.5 | -0.323 | 0.05459 | -0.027 | -5.923
-6 | -0.275 | 0.05142 | -0.028 | -5.35
-5.5 | -0.226 | 0.04854 | -0.029 | -4.655
-5 | -0.213 | 0.02199 | -0.056 | -9.674
-4.5 | -0.153 | 0.02087 | -0.057 | -7.353
-4 | -0.092 | 0.02046 | -0.058 | -4.518
-3.5 | -0.028 | 0.02165 | -0.055 | -1.273
-3 | 0.033 | 0.021 | -0.056 | 1.57
-2.5 | 0.095 | 0.02044 | -0.057 | 4.632
-2 | 0.158 | 0.02 | -0.058 | 7.91
-1.5 | 0.223 | 0.01954 | -0.059 | 11.422
-1 | 0.29 | 0.01952 | -0.061 | 14.865
-0.5 | 0.354 | 0.01965 | -0.061 | 18.008
0 | 0.388 | 0.02311 | -0.062 | 16.773
0.5 | 0.446 | 0.02346 | -0.062 | 19.025
1 | 0.505 | 0.02377 | -0.063 | 21.26
1.5 | 0.564 | 0.02423 | -0.063 | 23.279
2 | 0.623 | 0.02476 | -0.064 | 25.151
2.5 | 0.681 | 0.02545 | -0.064 | 26.762
3 | 0.739 | 0.02612 | -0.065 | 28.314
3.5 | 0.793 | 0.02695 | -0.065 | 29.414
4 | 0.849 | 0.02762 | -0.066 | 30.755
4.5 | 0.906 | 0.02855 | -0.066 | 31.742
5 | 0.963 | 0.02963 | -0.067 | 32.483
5.5 | 1.018 | 0.03084 | -0.067 | 32.997
6 | 1.072 | 0.03212 | -0.067 | 33.365
6.5 | 1.125 | 0.03349 | -0.068 | 33.586
7 | 1.176 | 0.03497 | -0.068 | 33.641
7.5 | 1.226 | 0.03668 | -0.069 | 33.43
8 | 1.275 | 0.03838 | -0.069 | 33.231
8.5 | 1.322 | 0.04024 | -0.07 | 32.845
9 | 1.366 | 0.04234 | -0.07 | 32.269
9.5 | 1.431 | 0.04616 | -0.073 | 31.01
10 | 1.467 | 0.04887 | -0.073 | 30.019
10.5 | 1.499 | 0.05175 | -0.073 | 28.959
11 | 1.524 | 0.055 | -0.074 | 27.712
11.5 | 1.347 | 0.09349 | -0.036 | 14.403
12 | 1.361 | 0.10015 | -0.036 | 13.586
12.5 | 1.369 | 0.109 | -0.034 | 12.559
13 | 1.372 | 0.11634 | -0.033 | 11.792
13.5 | 1.369 | 0.12498 | -0.033 | 10.954
14 | 1.36 | 0.13722 | -0.032 | 9.909
14.5 | 1.341 | 0.1461 | -0.031 | 9.177
15 | 1.312 | 0.16161 | -0.03 | 8.119
15.5 | 1.276 | 0.17314 | -0.029 | 7.37
16 | 1.233 | 0.18541 | -0.029 | 6.65

## 6. Re 50k Mach 0.25 (2)
BIGFOIL.COM POLAR EXPORT
NACA63-517 a=0.5
NACA63-517 a=0.5 |  |  |  | Cl Max: | 0.9591 | at alpha= | 20 | deg
XFOIL ncrit=9 |  |  |  | L/D Max: | 5.3901 | at alpha= | 14.5 | deg
Re: | 50000 |  |  | Cd Min: | 0.2569 | at alpha= | 20 | deg
Mach: | 0.25 |  |  | Cl=0 at alpha= | 2.3075 | deg
|  |  |  | @ Cl=0.1, Cd= | 0.062637
|  |  |  | @ Cl=0.4, Cd= | 0.091304
|  |  |  | @ Cl=0.6, Cd= | 0.12564
alpha (deg) | Cl | Cd | Cm | Cl/Cd
-12 | -0.2734 | 0.14847 | -0.0243 | -1.8414
-11.5 | -0.2899 | 0.14653 | -0.0224 | -1.9784
-11 | -0.3197 | 0.1463 | -0.0204 | -2.1852
-10.5 | -0.2953 | 0.13897 | -0.0244 | -2.1249
-10 | -0.2871 | 0.1336 | -0.0267 | -2.149
-9.5 | -0.2736 | 0.12764 | -0.0288 | -2.1435
-9 | -0.2589 | 0.12163 | -0.0306 | -2.1286
-8.5 | -0.4714 | 0.0996 | -0.0409 | -4.7329
-8 | -0.5513 | 0.08687 | -0.0459 | -6.3463
-7.5 | -0.6725 | 0.07298 | -0.0471 | -9.2149
-7 | -0.6754 | 0.06534 | -0.0461 | -10.3367
-6.5 | -0.6727 | 0.05799 | -0.0454 | -11.6003
-6 | -0.6574 | 0.05212 | -0.0443 | -12.6132
-5.5 | -0.6251 | 0.04813 | -0.043 | -12.9877
-5 | -0.646 | 0.04464 | -0.0319 | -14.4713
-4.5 | -0.6071 | 0.04178 | -0.0309 | -14.5309
-4 | -0.5664 | 0.03966 | -0.0296 | -14.2814
-3.5 | -0.5257 | 0.03798 | -0.0281 | -13.8415
-3 | -0.4874 | 0.03629 | -0.0262 | -13.4307
-2.5 | -0.4666 | 0.03747 | -0.0175 | -12.4526
-2 | -0.4507 | 0.03905 | -0.0075 | -11.5416
-1.5 | -0.4351 | 0.04011 | 0.0018 | -10.8477
-1 | -0.4189 | 0.04072 | 0.0102 | -10.2873
-0.5 | -0.3993 | 0.04117 | 0.0178 | -9.6988
0 | -0.2997 | 0.0442 | 0.0067 | -6.7805
0.5 | -0.2158 | 0.0459 | -0.0069 | -4.7015
1 | -0.1683 | 0.0471 | -0.0143 | -3.5732
1.5 | -0.0946 | 0.05061 | -0.0242 | -1.8692
2 | -0.0333 | 0.05388 | -0.0303 | -0.61804
3 | 0.075 | 0.06089 | -0.0382 | 1.2317
3.5 | 0.1248 | 0.06437 | -0.0411 | 1.9388
4.5 | 0.2268 | 0.07318 | -0.047 | 3.0992
5 | 0.2516 | 0.07518 | -0.0461 | 3.3466
5.5 | 0.2901 | 0.07887 | -0.0473 | 3.6782
6 | 0.3312 | 0.0831 | -0.049 | 3.9856
7 | 0.4185 | 0.09351 | -0.0532 | 4.4755
7.5 | 0.4307 | 0.09599 | -0.0519 | 4.4869
8 | 0.4612 | 0.10035 | -0.0527 | 4.5959
8.5 | 0.5021 | 0.10601 | -0.0547 | 4.7363
9 | 0.5264 | 0.111 | -0.0555 | 4.7423
9.5 | 0.5488 | 0.11536 | -0.056 | 4.7573
10 | 0.588 | 0.12203 | -0.058 | 4.8185
10.5 | 0.6019 | 0.12621 | -0.0583 | 4.769
11 | 0.6264 | 0.13218 | -0.0596 | 4.739
11.5 | 0.6616 | 0.13845 | -0.0611 | 4.7786
12 | 0.6885 | 0.14401 | -0.0621 | 4.7809
12.5 | 0.753 | 0.13982 | -0.0567 | 5.3855
13 | 0.779 | 0.14458 | -0.0572 | 5.388
13.5 | 0.805 | 0.1494 | -0.0576 | 5.3882
14 | 0.8308 | 0.15416 | -0.0579 | 5.3892
14.5 | 0.8559 | 0.15879 | -0.0581 | 5.3901
15 | 0.8566 | 0.1671 | -0.0615 | 5.1263
15.5 | 0.8795 | 0.17272 | -0.0624 | 5.0921
16 | 0.8873 | 0.18156 | -0.066 | 4.8871
16.5 | 0.882 | 0.19337 | -0.0725 | 4.5612
18.5 | 0.9002 | 0.23407 | -0.0972 | 3.8459
19 | 0.9152 | 0.24103 | -0.1011 | 3.797
19.5 | 0.9422 | 0.25072 | -0.1035 | 3.758
20 | 0.9591 | 0.2569 | -0.1072 | 3.7334

## 7. Re 50k Mach 0.50 (1)
BIGFOIL.COM POLAR EXPORT
NACA63-517 a=0.5
NACA63-517 a=0.5 |  |  |  | Cl Max: | 1.464 | at alpha= | 9 | deg
JavaFoil+Calcfoil stall+Eppler ext transition |  |  |  | L/D Max: | 30.962 | at alpha= | 5.5 | deg
Re: | 50000 |  |  | Cd Min: | 0.0219 | at alpha= | -0.5 | deg
Mach: | 0.5 |  |  | Cl=0 at alpha= | -3.2647 | deg
|  |  |  | @ Cl=0.1, Cd= | 0.023608
|  |  |  | @ Cl=0.4, Cd= | 0.022967
|  |  |  | @ Cl=0.6, Cd= | 0.026693
alpha (deg) | Cl | Cd | Cm | Cl/Cd
-20 | -0.953 | 0.45268 | -0.029 | -2.105
-19.5 | -0.922 | 0.44755 | -0.028 | -2.06
-19 | -0.894 | 0.44373 | -0.028 | -2.015
-18.5 | -0.866 | 0.40725 | -0.029 | -2.127
-18 | -0.838 | 0.41339 | -0.029 | -2.028
-17.5 | -0.811 | 0.41254 | -0.029 | -1.965
-17 | -0.78 | 0.38192 | -0.028 | -2.043
-16.5 | -0.752 | 0.38126 | -0.028 | -1.973
-16 | -0.724 | 0.36419 | -0.028 | -1.988
-15.5 | -0.696 | 0.37997 | -0.029 | -1.832
-15 | -0.667 | 0.3571 | -0.028 | -1.868
-14.5 | -0.638 | 0.33409 | -0.027 | -1.91
-14 | -0.61 | 0.33053 | -0.027 | -1.845
-13.5 | -0.582 | 0.30391 | -0.027 | -1.914
-13 | -0.554 | 0.29866 | -0.027 | -1.854
-12.5 | -0.525 | 0.30717 | -0.027 | -1.71
-12 | -0.496 | 0.28438 | -0.025 | -1.744
-11.5 | -0.468 | 0.26832 | -0.025 | -1.742
-11 | -0.439 | 0.2654 | -0.025 | -1.655
-10.5 | -0.411 | 0.26244 | -0.026 | -1.566
-10 | -0.382 | 0.21084 | -0.023 | -1.812
-9.5 | -0.353 | 0.15176 | -0.016 | -2.326
-9 | -0.453 | 0.10382 | -0.016 | -4.365
-8.5 | -0.497 | 0.07819 | -0.017 | -6.353
-8 | -0.478 | 0.0755 | -0.03 | -6.329
-7.5 | -0.441 | 0.07099 | -0.027 | -6.219
-7 | -0.399 | 0.06496 | -0.028 | -6.146
-6.5 | -0.352 | 0.06001 | -0.028 | -5.869
-6 | -0.302 | 0.05556 | -0.029 | -5.433
-5.5 | -0.249 | 0.05196 | -0.03 | -4.795
-5 | -0.195 | 0.04897 | -0.031 | -3.983
-4.5 | -0.166 | 0.02407 | -0.061 | -6.906
-4 | -0.1 | 0.02321 | -0.062 | -4.312
-3.5 | -0.032 | 0.02255 | -0.063 | -1.408
-3 | 0.036 | 0.02441 | -0.06 | 1.468
-2.5 | 0.103 | 0.02357 | -0.061 | 4.365
-2 | 0.172 | 0.02287 | -0.062 | 7.521
-1.5 | 0.242 | 0.02237 | -0.064 | 10.818
-1 | 0.313 | 0.02211 | -0.065 | 14.153
-0.5 | 0.387 | 0.0219 | -0.066 | 17.666
0 | 0.431 | 0.02551 | -0.068 | 16.902
0.5 | 0.497 | 0.02584 | -0.069 | 19.239
1 | 0.563 | 0.02638 | -0.07 | 21.322
1.5 | 0.628 | 0.02693 | -0.07 | 23.307
2 | 0.693 | 0.0277 | -0.071 | 25.015
2.5 | 0.758 | 0.02853 | -0.071 | 26.55
3 | 0.822 | 0.02964 | -0.072 | 27.739
3.5 | 0.879 | 0.03069 | -0.072 | 28.63
4 | 0.942 | 0.03198 | -0.073 | 29.454
4.5 | 1.004 | 0.03312 | -0.073 | 30.304
5 | 1.065 | 0.03475 | -0.074 | 30.655
5.5 | 1.126 | 0.03636 | -0.074 | 30.962
6 | 1.184 | 0.03827 | -0.075 | 30.952
6.5 | 1.24 | 0.04034 | -0.075 | 30.729
7 | 1.292 | 0.04272 | -0.076 | 30.233
7.5 | 1.34 | 0.04518 | -0.076 | 29.655
8 | 1.385 | 0.04816 | -0.077 | 28.748
8.5 | 1.445 | 0.05455 | -0.079 | 26.489
9 | 1.464 | 0.05889 | -0.08 | 24.867
9.5 | 1.282 | 0.08371 | -0.039 | 15.309
10 | 1.258 | 0.0965 | -0.036 | 13.036
10.5 | 1.175 | 0.11529 | -0.033 | 10.192
11 | 0.793 | 0.20988 | -0.028 | 3.778
11.5 | 0.821 | 0.23284 | -0.034 | 3.524
12 | 0.847 | 0.25122 | -0.034 | 3.373
12.5 | 0.875 | 0.29721 | -0.039 | 2.945
13 | 0.902 | 0.29829 | -0.039 | 3.024
13.5 | 0.931 | 0.31409 | -0.044 | 2.963
14 | 0.957 | 0.31291 | -0.044 | 3.059

## 8. Re 50k Mach 0.50 (2)
BIGFOIL.COM POLAR EXPORT
NACA63-517 a=0.5
NACA63-517 a=0.5 |  |  |  | Cl Max: | 1.0354 | at alpha= | 20 | deg
XFOIL ncrit=9 |  |  |  | L/D Max: | 4.9329 | at alpha= | 13 | deg
Re: | 50000 |  |  | Cd Min: | 0.28538 | at alpha= | 20 | deg
Mach: | 0.5 |  |  | Cl=0 at alpha= | 2.6589 | deg
|  |  |  | @ Cl=0.1, Cd= | 0.069931
|  |  |  | @ Cl=0.4, Cd= | 0.10024
|  |  |  | @ Cl=0.6, Cd= | 0.13322
alpha (deg) | Cl | Cd | Cm | Cl/Cd
-9.5 | -0.2534 | 0.13305 | -0.0419 | -1.9045
-9 | -0.2654 | 0.13003 | -0.043 | -2.0411
-8.5 | -0.3085 | 0.11416 | -0.0582 | -2.7023
-8 | -0.3411 | 0.10676 | -0.06 | -3.195
-7.5 | -0.3434 | 0.09965 | -0.0625 | -3.4461
-6.5 | -0.4821 | 0.08433 | -0.0611 | -5.7168
-6 | -0.5351 | 0.07769 | -0.0581 | -6.8876
-5.5 | -0.5821 | 0.07072 | -0.0548 | -8.2311
-5 | -0.6083 | 0.0635 | -0.053 | -9.5795
-4.5 | -0.702 | 0.06062 | -0.0298 | -11.5803
-4 | -0.6805 | 0.05377 | -0.031 | -12.6558
-3.5 | -0.6423 | 0.04894 | -0.0312 | -13.1242
-3 | -0.5973 | 0.04566 | -0.0307 | -13.0815
-2.5 | -0.5504 | 0.04353 | -0.0293 | -12.6442
-2 | -0.5043 | 0.04207 | -0.0274 | -11.9872
-1.5 | -0.4735 | 0.04298 | -0.019 | -11.0168
-1 | -0.4569 | 0.04481 | -0.0061 | -10.1964
-0.5 | -0.4402 | 0.04597 | 0.0055 | -9.5758
0 | -0.4227 | 0.04662 | 0.0157 | -9.0669
0.5 | -0.3658 | 0.04892 | 0.0175 | -7.4775
1 | -0.185 | 0.05623 | -0.011 | -3.2901
1.5 | -0.1179 | 0.05804 | -0.021 | -2.0314
2 | -0.0753 | 0.05918 | -0.0254 | -1.2724
2.5 | -0.0185 | 0.06203 | -0.031 | -0.29824
3 | 0.0397 | 0.06546 | -0.0358 | 0.60648
3.5 | 0.1016 | 0.07005 | -0.0406 | 1.4504
4 | 0.151 | 0.07405 | -0.0432 | 2.0392
4.5 | 0.1871 | 0.07679 | -0.0438 | 2.4365
5 | 0.2328 | 0.08088 | -0.0457 | 2.8783
5.5 | 0.2807 | 0.08564 | -0.0481 | 3.2777
6.5 | 0.3582 | 0.09478 | -0.0508 | 3.7793
7 | 0.3878 | 0.09865 | -0.0513 | 3.9311
7.5 | 0.4284 | 0.10393 | -0.0531 | 4.122
8 | 0.4747 | 0.11061 | -0.0556 | 4.2917
8.5 | 0.4891 | 0.11404 | -0.0553 | 4.2888
9 | 0.5329 | 0.12045 | -0.0575 | 4.4242
9.5 | 0.5524 | 0.12537 | -0.0583 | 4.4062
10 | 0.5978 | 0.13249 | -0.0605 | 4.512
10.5 | 0.6107 | 0.13676 | -0.0613 | 4.4655
11 | 0.6385 | 0.14295 | -0.063 | 4.4666
11.5 | 0.7025 | 0.14344 | -0.0599 | 4.8975
12 | 0.7315 | 0.14897 | -0.0611 | 4.9104
12.5 | 0.7614 | 0.1549 | -0.0624 | 4.9154
13 | 0.7937 | 0.1609 | -0.0636 | 4.9329
13.5 | 0.8027 | 0.16823 | -0.0669 | 4.7714
14 | 0.8298 | 0.17484 | -0.0687 | 4.7461
14.5 | 0.8445 | 0.18254 | -0.0722 | 4.6264
15 | 0.8706 | 0.18996 | -0.0745 | 4.5831
15.5 | 0.8876 | 0.19873 | -0.0786 | 4.4664
16 | 0.8945 | 0.20895 | -0.0849 | 4.2809
16.5 | 0.9002 | 0.22754 | -0.0955 | 3.9562
17 | 0.9091 | 0.23396 | -0.1012 | 3.8857
17.5 | 0.9357 | 0.24459 | -0.1053 | 3.8256
18 | 0.964 | 0.25505 | -0.1088 | 3.7797
18.5 | 0.9713 | 0.2598 | -0.1152 | 3.7386
19 | 0.9977 | 0.27031 | -0.1192 | 3.6909
19.5 | 1.0243 | 0.28037 | -0.123 | 3.6534
20 | 1.0354 | 0.28538 | -0.1296 | 3.6281

## 9. Re 100k Mach 0.00 (1)
BIGFOIL.COM POLAR EXPORT
NACA63-517 a=0.5
NACA63-517 a=0.5 |  |  |  | Cl Max: | 1.602 | at alpha= | 13 | deg
JavaFoil+Calcfoil stall+Eppler ext transition |  |  |  | L/D Max: | 47.821 | at alpha= | 7 | deg
Re: | 100000 |  |  | Cd Min: | 0.01425 | at alpha= | -2 | deg
Mach: | 0 |  |  | Cl=0 at alpha= | -3.2705 | deg
|  |  |  | @ Cl=0.1, Cd= | 0.014287
|  |  |  | @ Cl=0.4, Cd= | 0.016566
|  |  |  | @ Cl=0.6, Cd= | 0.017597
alpha (deg) | Cl | Cd | Cm | Cl/Cd
-20 | -0.721 | 0.23676 | -0.012 | -3.046
-19.5 | -0.737 | 0.22128 | -0.012 | -3.329
-19 | -0.751 | 0.20762 | -0.012 | -3.619
-18.5 | -0.765 | 0.19661 | -0.013 | -3.889
-18 | -0.777 | 0.1866 | -0.013 | -4.162
-17.5 | -0.787 | 0.17721 | -0.013 | -4.44
-17 | -0.795 | 0.16395 | -0.013 | -4.85
-16.5 | -0.801 | 0.1544 | -0.013 | -5.189
-16 | -0.805 | 0.14539 | -0.014 | -5.536
-15.5 | -0.806 | 0.13783 | -0.014 | -5.847
-15 | -0.804 | 0.12916 | -0.014 | -6.225
-14.5 | -0.804 | 0.12532 | -0.023 | -6.413
-14 | -0.796 | 0.11741 | -0.024 | -6.779
-13.5 | -0.785 | 0.10954 | -0.025 | -7.169
-13 | -0.771 | 0.10362 | -0.025 | -7.438
-12.5 | -0.753 | 0.0965 | -0.026 | -7.804
-12 | -0.732 | 0.09094 | -0.027 | -8.051
-11.5 | -0.708 | 0.08487 | -0.027 | -8.341
-11 | -0.681 | 0.07872 | -0.029 | -8.657
-10.5 | -0.653 | 0.07274 | -0.031 | -8.973
-10 | -0.611 | 0.07382 | -0.024 | -8.282
-9.5 | -0.575 | 0.0691 | -0.025 | -8.321
-9 | -0.536 | 0.06509 | -0.025 | -8.239
-8.5 | -0.496 | 0.0612 | -0.026 | -8.098
-8 | -0.452 | 0.05811 | -0.026 | -7.775
-7.5 | -0.407 | 0.0539 | -0.027 | -7.552
-7 | -0.361 | 0.05131 | -0.028 | -7.045
-6.5 | -0.315 | 0.04843 | -0.028 | -6.501
-6 | -0.326 | 0.01728 | -0.055 | -18.849
-5.5 | -0.272 | 0.01714 | -0.057 | -15.856
-5 | -0.211 | 0.0167 | -0.057 | -12.667
-4.5 | -0.151 | 0.01639 | -0.057 | -9.195
-4 | -0.09 | 0.01611 | -0.058 | -5.558
-3.5 | -0.028 | 0.0144 | -0.058 | -1.956
-3 | 0.033 | 0.0143 | -0.059 | 2.338
-2.5 | 0.095 | 0.01429 | -0.059 | 6.659
-2 | 0.157 | 0.01425 | -0.059 | 11.038
-1.5 | 0.219 | 0.0143 | -0.06 | 15.318
-1 | 0.281 | 0.01441 | -0.06 | 19.495
-0.5 | 0.343 | 0.01452 | -0.061 | 23.599
0 | 0.383 | 0.01649 | -0.061 | 23.21
0.5 | 0.441 | 0.01675 | -0.062 | 26.296
1 | 0.498 | 0.01704 | -0.062 | 29.246
1.5 | 0.557 | 0.01734 | -0.063 | 32.097
2 | 0.614 | 0.01768 | -0.063 | 34.753
2.5 | 0.672 | 0.01816 | -0.064 | 36.996
3 | 0.73 | 0.0186 | -0.064 | 39.226
3.5 | 0.782 | 0.01914 | -0.065 | 40.871
4 | 0.838 | 0.01943 | -0.065 | 43.146
4.5 | 0.894 | 0.02007 | -0.066 | 44.546
5 | 0.95 | 0.02076 | -0.066 | 45.747
5.5 | 1.005 | 0.02157 | -0.067 | 46.563
6 | 1.058 | 0.0224 | -0.067 | 47.252
6.5 | 1.111 | 0.02334 | -0.068 | 47.593
7 | 1.163 | 0.02431 | -0.068 | 47.821
7.5 | 1.212 | 0.02538 | -0.069 | 47.766
8 | 1.262 | 0.02657 | -0.069 | 47.486
8.5 | 1.309 | 0.02779 | -0.069 | 47.115
9 | 1.354 | 0.02915 | -0.07 | 46.455
9.5 | 1.408 | 0.03637 | -0.071 | 38.72
10 | 1.447 | 0.03849 | -0.072 | 37.605
10.5 | 1.484 | 0.04059 | -0.072 | 36.566
11 | 1.518 | 0.04294 | -0.072 | 35.351
11.5 | 1.546 | 0.04542 | -0.073 | 34.036
12 | 1.57 | 0.04795 | -0.073 | 32.737
12.5 | 1.589 | 0.05097 | -0.073 | 31.168
13 | 1.602 | 0.05406 | -0.073 | 29.633
13.5 | 1.412 | 0.10476 | -0.04 | 13.476
14 | 1.417 | 0.11178 | -0.037 | 12.68
14.5 | 1.421 | 0.11967 | -0.036 | 11.87
15 | 1.418 | 0.12681 | -0.035 | 11.179
15.5 | 1.411 | 0.13408 | -0.034 | 10.523
16 | 1.401 | 0.14243 | -0.034 | 9.836
16.5 | 1.387 | 0.15253 | -0.033 | 9.093
17 | 1.37 | 0.16133 | -0.032 | 8.492
17.5 | 1.35 | 0.17206 | -0.032 | 7.845
18 | 1.327 | 0.1808 | -0.032 | 7.338

## 10. Re 100k Mach 0.00 (2)
BIGFOIL.COM POLAR EXPORT
NACA63-517 a=0.5
NACA63-517 a=0.5 |  |  |  | Cl Max: | 1.3497 | at alpha= | 18 | deg
XFOIL ncrit=9 |  |  |  | L/D Max: | 30.273 | at alpha= | 12 | deg
Re: | 100000 |  |  | Cd Min: | 0.21818 | at alpha= | -19.5 | deg
Mach: | 0 |  |  | Cl=0 at alpha= | -1.3406 | deg
|  |  |  | @ Cl=0.1, Cd= | 0.03942
|  |  |  | @ Cl=0.4, Cd= | 0.049588
|  |  |  | @ Cl=0.6, Cd= | 0.059568
alpha (deg) | Cl | Cd | Cm | Cl/Cd
-19.5 | -0.5078 | 0.21818 | 0.009 | -2.3274
-19 | -0.4974 | 0.21233 | 0.0032 | -2.3426
-18.5 | -0.469 | 0.20449 | 0.0011 | -2.2935
-18 | -0.4629 | 0.20044 | -0.0054 | -2.3094
-17.5 | -0.4374 | 0.19144 | -0.0082 | -2.2848
-17 | -0.4178 | 0.18511 | -0.012 | -2.257
-16.5 | -0.4137 | 0.17876 | -0.0183 | -2.3143
-16 | -0.3837 | 0.17145 | -0.0204 | -2.238
-15.5 | -0.3776 | 0.16446 | -0.0263 | -2.296
-15 | -0.3559 | 0.15806 | -0.03 | -2.2517
-14.5 | -0.3381 | 0.15025 | -0.0344 | -2.2502
-14 | -0.3378 | 0.14525 | -0.041 | -2.3256
-13.5 | -0.3049 | 0.13655 | -0.0439 | -2.2329
-13 | -0.3355 | 0.13315 | -0.0519 | -2.5197
-12.5 | -0.285 | 0.12494 | -0.0522 | -2.2811
-12 | -0.2788 | 0.11601 | -0.0644 | -2.4032
-11.5 | -0.2747 | 0.10827 | -0.0766 | -2.5372
-11 | -0.1973 | 0.10062 | -0.0767 | -1.9608
-10.5 | -0.4537 | 0.05751 | -0.1117 | -7.8891
-10 | -0.4727 | 0.05154 | -0.1096 | -9.1715
-9.5 | -0.4808 | 0.04627 | -0.1064 | -10.3912
-9 | -0.474 | 0.04186 | -0.1028 | -11.3235
-8.5 | -0.4495 | 0.03828 | -0.1001 | -11.7424
-8 | -0.4213 | 0.03606 | -0.0971 | -11.6833
-7.5 | -0.3848 | 0.03357 | -0.0954 | -11.4626
-7 | -0.3361 | 0.03179 | -0.0943 | -10.5725
-6.5 | -0.3032 | 0.03067 | -0.0919 | -9.8859
-6 | -0.2575 | 0.02934 | -0.0903 | -8.7764
-5.5 | -0.234 | 0.02854 | -0.0865 | -8.199
-5 | -0.2192 | 0.02721 | -0.0819 | -8.0559
-4.5 | -0.1826 | 0.02765 | -0.0785 | -6.604
-4 | -0.1624 | 0.02914 | -0.0736 | -5.5731
-3.5 | -0.1082 | 0.02996 | -0.0718 | -3.6115
-3 | -0.0988 | 0.03157 | -0.0656 | -3.1296
-2.5 | -0.0331 | 0.03203 | -0.0656 | -1.0334
-2 | -0.0384 | 0.03377 | -0.0577 | -1.1371
-1.5 | -0.0117 | 0.03498 | -0.0536 | -0.33448
-1 | 0.025 | 0.03592 | -0.0513 | 0.69599
-0.5 | 0.0439 | 0.03733 | -0.047 | 1.176
0 | 0.0908 | 0.03804 | -0.0458 | 2.387
0.5 | 0.1014 | 0.03963 | -0.0411 | 2.5587
1 | 0.1553 | 0.04018 | -0.0403 | 3.8651
1.5 | 0.2083 | 0.04241 | -0.0448 | 4.9116
2.5 | 0.3226 | 0.04576 | -0.0538 | 7.0498
3 | 0.3455 | 0.04833 | -0.0529 | 7.1488
3.5 | 0.4044 | 0.04969 | -0.0542 | 8.1385
4 | 0.4356 | 0.05196 | -0.0535 | 8.3834
4.5 | 0.458 | 0.05471 | -0.0522 | 8.3714
5 | 0.4911 | 0.05702 | -0.0515 | 8.6128
5.5 | 0.5324 | 0.05897 | -0.0512 | 9.0283
6 | 0.5991 | 0.0595 | -0.0519 | 10.0689
6.5 | 0.6294 | 0.06179 | -0.0508 | 10.1861
7 | 0.6625 | 0.06394 | -0.0499 | 10.3613
7.5 | 0.6986 | 0.06586 | -0.0491 | 10.6073
8 | 0.7389 | 0.0673 | -0.0482 | 10.9792
8.5 | 0.7813 | 0.0684 | -0.0473 | 11.4225
9 | 0.8281 | 0.06876 | -0.0461 | 12.0433
9.5 | 0.8783 | 0.06839 | -0.0448 | 12.8425
11 | 1.1282 | 0.0523 | -0.0387 | 21.5717
11.5 | 1.2141 | 0.0455 | -0.0363 | 26.6835
12 | 1.2751 | 0.04212 | -0.0338 | 30.273
12.5 | 1.273 | 0.04556 | -0.0306 | 27.9412
13 | 1.2644 | 0.05026 | -0.0279 | 25.1572
13.5 | 1.251 | 0.05616 | -0.0259 | 22.2756
14 | 1.2387 | 0.06265 | -0.0247 | 19.7717
14.5 | 1.236 | 0.06837 | -0.0236 | 18.0781
15 | 1.243 | 0.07348 | -0.0227 | 16.9162
15.5 | 1.2701 | 0.07642 | -0.0213 | 16.62
16 | 1.2991 | 0.07964 | -0.0202 | 16.3122
16.5 | 1.3061 | 0.08555 | -0.0204 | 15.2671
17 | 1.3303 | 0.08997 | -0.0199 | 14.786
17.5 | 1.3249 | 0.09773 | -0.0212 | 13.5567
18 | 1.3497 | 0.1025 | -0.0213 | 13.1678
18.5 | 1.3101 | 0.11463 | -0.0257 | 11.4289
19 | 1.2618 | 0.12948 | -0.0327 | 9.7451
19.5 | 1.2018 | 0.14825 | -0.0434 | 8.1066

## 11. Re 100k Mach 0.10 (1)
BIGFOIL.COM POLAR EXPORT
NACA63-517 a=0.5
NACA63-517 a=0.5 |  |  |  | Cl Max: | 1.597 | at alpha= | 13 | deg
JavaFoil+Calcfoil stall+Eppler ext transition |  |  |  | L/D Max: | 47.648 | at alpha= | 7 | deg
Re: | 100000 |  |  | Cd Min: | 0.01428 | at alpha= | -2 | deg
Mach: | 0.1 |  |  | Cl=0 at alpha= | -3.2742 | deg
|  |  |  | @ Cl=0.1, Cd= | 0.014327
|  |  |  | @ Cl=0.4, Cd= | 0.016642
|  |  |  | @ Cl=0.6, Cd= | 0.01766
alpha (deg) | Cl | Cd | Cm | Cl/Cd
-20 | -0.673 | 0.25777 | -0.012 | -2.609
-19.5 | -0.692 | 0.22954 | -0.013 | -3.013
-19 | -0.71 | 0.21599 | -0.013 | -3.285
-18.5 | -0.726 | 0.20246 | -0.013 | -3.588
-18 | -0.742 | 0.19113 | -0.013 | -3.881
-17.5 | -0.755 | 0.1824 | -0.013 | -4.141
-17 | -0.767 | 0.17004 | -0.013 | -4.511
-16.5 | -0.777 | 0.16012 | -0.013 | -4.85
-16 | -0.784 | 0.14995 | -0.014 | -5.225
-15.5 | -0.788 | 0.14017 | -0.014 | -5.619
-15 | -0.789 | 0.13216 | -0.014 | -5.968
-14.5 | -0.787 | 0.12284 | -0.014 | -6.404
-14 | -0.781 | 0.11474 | -0.014 | -6.808
-13.5 | -0.777 | 0.11161 | -0.024 | -6.961
-13 | -0.765 | 0.10384 | -0.025 | -7.365
-12.5 | -0.749 | 0.09821 | -0.026 | -7.625
-12 | -0.729 | 0.09135 | -0.027 | -7.982
-11.5 | -0.707 | 0.0855 | -0.028 | -8.263
-11 | -0.681 | 0.07963 | -0.029 | -8.546
-10.5 | -0.652 | 0.07358 | -0.031 | -8.865
-10 | -0.621 | 0.06854 | -0.032 | -9.056
-9.5 | -0.576 | 0.06915 | -0.025 | -8.334
-9 | -0.538 | 0.06568 | -0.025 | -8.19
-8.5 | -0.497 | 0.06128 | -0.026 | -8.115
-8 | -0.454 | 0.05787 | -0.026 | -7.837
-7.5 | -0.409 | 0.05414 | -0.027 | -7.548
-7 | -0.363 | 0.0515 | -0.028 | -7.048
-6.5 | -0.316 | 0.04859 | -0.028 | -6.507
-6 | -0.327 | 0.01732 | -0.056 | -18.88
-5.5 | -0.273 | 0.01719 | -0.057 | -15.885
-5 | -0.213 | 0.01682 | -0.057 | -12.632
-4.5 | -0.151 | 0.01644 | -0.058 | -9.214
-4 | -0.09 | 0.01623 | -0.058 | -5.545
-3.5 | -0.028 | 0.01443 | -0.059 | -1.961
-3 | 0.034 | 0.01431 | -0.059 | 2.348
-2.5 | 0.096 | 0.01433 | -0.059 | 6.676
-2 | 0.158 | 0.01428 | -0.06 | 11.068
-1.5 | 0.22 | 0.01433 | -0.06 | 15.366
-1 | 0.282 | 0.01444 | -0.061 | 19.551
-0.5 | 0.344 | 0.01457 | -0.061 | 23.644
0 | 0.384 | 0.01658 | -0.062 | 23.193
0.5 | 0.443 | 0.01681 | -0.062 | 26.329
1 | 0.501 | 0.01711 | -0.063 | 29.269
1.5 | 0.559 | 0.01742 | -0.063 | 32.106
2 | 0.617 | 0.01776 | -0.064 | 34.763
2.5 | 0.675 | 0.01825 | -0.064 | 36.987
3 | 0.733 | 0.01874 | -0.065 | 39.105
3.5 | 0.786 | 0.01928 | -0.065 | 40.771
4 | 0.842 | 0.01955 | -0.066 | 43.089
4.5 | 0.898 | 0.0202 | -0.066 | 44.463
5 | 0.954 | 0.0209 | -0.067 | 45.638
5.5 | 1.009 | 0.02172 | -0.067 | 46.463
6 | 1.063 | 0.0226 | -0.067 | 47.036
6.5 | 1.116 | 0.02352 | -0.068 | 47.446
7 | 1.167 | 0.0245 | -0.068 | 47.648
7.5 | 1.218 | 0.02564 | -0.069 | 47.499
8 | 1.267 | 0.0268 | -0.069 | 47.268
8.5 | 1.315 | 0.02804 | -0.07 | 46.883
9 | 1.359 | 0.02944 | -0.07 | 46.171
9.5 | 1.413 | 0.0368 | -0.071 | 38.396
10 | 1.452 | 0.03896 | -0.072 | 37.267
10.5 | 1.488 | 0.04112 | -0.072 | 36.191
11 | 1.521 | 0.04354 | -0.073 | 34.938
11.5 | 1.548 | 0.04607 | -0.073 | 33.6
12 | 1.571 | 0.04866 | -0.073 | 32.277
12.5 | 1.587 | 0.05176 | -0.073 | 30.669
13 | 1.597 | 0.05522 | -0.073 | 28.929
13.5 | 1.406 | 0.10564 | -0.037 | 13.305
14 | 1.412 | 0.11322 | -0.036 | 12.469
14.5 | 1.412 | 0.12063 | -0.036 | 11.708
15 | 1.406 | 0.12762 | -0.034 | 11.021
15.5 | 1.397 | 0.13554 | -0.033 | 10.308
16 | 1.384 | 0.14483 | -0.033 | 9.553
16.5 | 1.366 | 0.15494 | -0.033 | 8.819
17 | 1.345 | 0.16544 | -0.032 | 8.129
17.5 | 1.32 | 0.17438 | -0.031 | 7.572
18 | 1.294 | 0.18676 | -0.033 | 6.926

## 12. Re 100k Mach 0.10 (2)
BIGFOIL.COM POLAR EXPORT
NACA63-517 a=0.5
NACA63-517 a=0.5 |  |  |  | Cl Max: | 1.3206 | at alpha= | 17 | deg
XFOIL ncrit=9 |  |  |  | L/D Max: | 27.9514 | at alpha= | 12 | deg
Re: | 100000 |  |  | Cd Min: | 0.22426 | at alpha= | -20 | deg
Mach: | 0.1 |  |  | Cl=0 at alpha= | -1.2913 | deg
|  |  |  | @ Cl=0.1, Cd= | 0.03982
|  |  |  | @ Cl=0.4, Cd= | 0.05098
|  |  |  | @ Cl=0.6, Cd= | 0.059932
alpha (deg) | Cl | Cd | Cm | Cl/Cd
-20 | -0.5232 | 0.22426 | 0.0144 | -2.333
-19.5 | -0.509 | 0.21902 | 0.0089 | -2.324
-19 | -0.4962 | 0.21266 | 0.0035 | -2.3333
-18.5 | -0.4688 | 0.20506 | 0.0012 | -2.2862
-18 | -0.4636 | 0.20127 | -0.0056 | -2.3034
-17.5 | -0.4364 | 0.19194 | -0.0082 | -2.2736
-17 | -0.4173 | 0.18565 | -0.0122 | -2.2478
-16.5 | -0.411 | 0.1791 | -0.0182 | -2.2948
-16 | -0.2272 | 0.15193 | -0.0403 | -1.4954
-15.5 | -0.2242 | 0.14959 | -0.0446 | -1.4988
-15 | -0.2235 | 0.1467 | -0.0459 | -1.5235
-14.5 | -0.2064 | 0.14191 | -0.052 | -1.4544
-14 | -0.1815 | 0.13448 | -0.0582 | -1.3496
-13.5 | -0.301 | 0.13697 | -0.0444 | -2.1976
-13 | -0.3332 | 0.13409 | -0.0516 | -2.4849
-12.5 | -0.2776 | 0.12509 | -0.0533 | -2.2192
-12 | -0.2693 | 0.11621 | -0.0652 | -2.3174
-11.5 | -0.2639 | 0.10849 | -0.0769 | -2.4325
-11 | -0.1918 | 0.10096 | -0.0775 | -1.8998
-10.5 | -0.441 | 0.05842 | -0.1129 | -7.5488
-10 | -0.4621 | 0.05247 | -0.1109 | -8.8069
-9.5 | -0.4735 | 0.04715 | -0.1077 | -10.0424
-9 | -0.4705 | 0.04265 | -0.1041 | -11.0317
-8.5 | -0.4501 | 0.03899 | -0.101 | -11.544
-8 | -0.4216 | 0.03651 | -0.0981 | -11.5475
-7.5 | -0.3875 | 0.03404 | -0.096 | -11.3837
-7 | -0.3373 | 0.03209 | -0.0951 | -10.5111
-6.5 | -0.3054 | 0.03098 | -0.0925 | -9.858
-6 | -0.2653 | 0.02983 | -0.0904 | -8.8937
-5.5 | -0.234 | 0.02882 | -0.0873 | -8.1194
-5 | -0.2205 | 0.02775 | -0.0824 | -7.9459
-4.5 | -0.1824 | 0.0277 | -0.0793 | -6.5848
-4 | -0.1654 | 0.02926 | -0.074 | -5.6528
-3.5 | -0.1071 | 0.03005 | -0.0724 | -3.5641
-3 | -0.1001 | 0.0317 | -0.066 | -3.1577
-2.5 | -0.0631 | 0.03275 | -0.0627 | -1.9267
-2 | -0.0378 | 0.03388 | -0.0582 | -1.1157
-1.5 | -0.0187 | 0.03526 | -0.0533 | -0.53035
-1 | 0.0261 | 0.03604 | -0.0515 | 0.7242
-0.5 | 0.0403 | 0.03757 | -0.0469 | 1.0727
0 | 0.0944 | 0.03814 | -0.0465 | 2.4751
0.5 | 0.1001 | 0.03985 | -0.0413 | 2.5119
1 | 0.1602 | 0.04028 | -0.0409 | 3.9772
1.5 | 0.2014 | 0.04255 | -0.0436 | 4.7333
2.5 | 0.3258 | 0.04583 | -0.054 | 7.1089
3 | 0.3441 | 0.04856 | -0.0528 | 7.0861
3.5 | 0.3847 | 0.0506 | -0.0529 | 7.6028
4 | 0.4407 | 0.05199 | -0.0537 | 8.4766
4.5 | 0.4603 | 0.05484 | -0.0523 | 8.3935
5 | 0.4905 | 0.05729 | -0.0514 | 8.5617
5.5 | 0.5265 | 0.05952 | -0.0508 | 8.8458
6 | 0.5988 | 0.05987 | -0.0517 | 10.0017
6.5 | 0.6358 | 0.06178 | -0.051 | 10.2914
7 | 0.6686 | 0.06393 | -0.05 | 10.4583
8 | 0.7455 | 0.06723 | -0.0482 | 11.0888
8.5 | 0.7883 | 0.06826 | -0.0472 | 11.5485
9 | 0.8358 | 0.06853 | -0.046 | 12.1961
9.5 | 0.869 | 0.06985 | -0.0445 | 12.4409
10 | 0.9424 | 0.06654 | -0.0428 | 14.1629
11 | 1.1385 | 0.05168 | -0.0382 | 22.0298
11.5 | 1.2144 | 0.04599 | -0.0355 | 26.4057
12 | 1.2539 | 0.04486 | -0.0327 | 27.9514
12.5 | 1.2625 | 0.04733 | -0.0298 | 26.6744
13 | 1.2589 | 0.0516 | -0.0271 | 24.3973
13.5 | 1.2444 | 0.05782 | -0.0253 | 21.522
14 | 1.2342 | 0.06412 | -0.0241 | 19.2483
14.5 | 1.2317 | 0.07008 | -0.0232 | 17.5756
15 | 1.2439 | 0.07454 | -0.0221 | 16.6877
15.5 | 1.2661 | 0.0783 | -0.021 | 16.1699
16 | 1.2944 | 0.08167 | -0.0199 | 15.8491
16.5 | 1.3022 | 0.08764 | -0.0201 | 14.8585
17 | 1.3206 | 0.09283 | -0.02 | 14.226
17.5 | 1.3092 | 0.10152 | -0.0218 | 12.896
18 | 1.3052 | 0.10932 | -0.024 | 11.9393
18.5 | 1.2911 | 0.1192 | -0.0272 | 10.8314
19 | 1.2403 | 0.13494 | -0.0353 | 9.1915

## 13. Re 100k Mach 0.25 (1)
BIGFOIL.COM POLAR EXPORT
NACA63-517 a=0.5
NACA63-517 a=0.5 |  |  |  | Cl Max: | 1.566 | at alpha= | 12 | deg
JavaFoil+Calcfoil stall+Eppler ext transition |  |  |  | L/D Max: | 46.544 | at alpha= | 7 | deg
Re: | 100000 |  |  | Cd Min: | 0.01452 | at alpha= | -2.5 | deg
Mach: | 0.25 |  |  | Cl=0 at alpha= | -3.2734 | deg
|  |  |  | @ Cl=0.1, Cd= | 0.01452
|  |  |  | @ Cl=0.4, Cd= | 0.016969
|  |  |  | @ Cl=0.6, Cd= | 0.018038
alpha (deg) | Cl | Cd | Cm | Cl/Cd
-18 | -0.418 | 0.24419 | -0.02 | -1.713
-17.5 | -0.467 | 0.25751 | -0.014 | -1.814
-17 | -0.513 | 0.23038 | -0.014 | -2.227
-16.5 | -0.555 | 0.20661 | -0.014 | -2.687
-16 | -0.593 | 0.18562 | -0.014 | -3.193
-15.5 | -0.626 | 0.17073 | -0.014 | -3.664
-15 | -0.653 | 0.15439 | -0.014 | -4.232
-14.5 | -0.676 | 0.14075 | -0.014 | -4.799
-14 | -0.692 | 0.12917 | -0.014 | -5.357
-13.5 | -0.702 | 0.11859 | -0.014 | -5.922
-13 | -0.707 | 0.10982 | -0.015 | -6.434
-12.5 | -0.705 | 0.10246 | -0.015 | -6.878
-12 | -0.701 | 0.09835 | -0.026 | -7.131
-11.5 | -0.689 | 0.09028 | -0.027 | -7.627
-11 | -0.67 | 0.08471 | -0.028 | -7.909
-10.5 | -0.646 | 0.0793 | -0.029 | -8.151
-10 | -0.62 | 0.07222 | -0.031 | -8.583
-9.5 | -0.589 | 0.06695 | -0.032 | -8.793
-9 | -0.556 | 0.06089 | -0.035 | -9.131
-8.5 | -0.506 | 0.06327 | -0.026 | -7.996
-8 | -0.463 | 0.05855 | -0.027 | -7.899
-7.5 | -0.417 | 0.05527 | -0.027 | -7.553
-7 | -0.371 | 0.05211 | -0.028 | -7.12
-6.5 | -0.324 | 0.04933 | -0.029 | -6.563
-6 | -0.332 | 0.01908 | -0.056 | -17.38
-5.5 | -0.276 | 0.01729 | -0.057 | -15.938
-5 | -0.218 | 0.01718 | -0.059 | -12.692
-4.5 | -0.155 | 0.01674 | -0.059 | -9.289
-4 | -0.092 | 0.01646 | -0.06 | -5.615
-3.5 | -0.029 | 0.0147 | -0.06 | -1.978
-3 | 0.035 | 0.01456 | -0.06 | 2.371
-2.5 | 0.098 | 0.01452 | -0.061 | 6.769
-2 | 0.162 | 0.01452 | -0.061 | 11.186
-1.5 | 0.226 | 0.01459 | -0.062 | 15.512
-1 | 0.29 | 0.01466 | -0.062 | 19.792
-0.5 | 0.354 | 0.0148 | -0.063 | 23.91
0 | 0.394 | 0.01694 | -0.063 | 23.278
0.5 | 0.454 | 0.01723 | -0.064 | 26.345
1 | 0.514 | 0.01751 | -0.064 | 29.34
1.5 | 0.574 | 0.01787 | -0.065 | 32.095
2 | 0.633 | 0.01825 | -0.065 | 34.698
2.5 | 0.693 | 0.01879 | -0.066 | 36.86
3 | 0.752 | 0.01931 | -0.066 | 38.929
3.5 | 0.806 | 0.0199 | -0.067 | 40.493
4 | 0.863 | 0.02022 | -0.067 | 42.695
4.5 | 0.921 | 0.02092 | -0.068 | 44.037
5 | 0.978 | 0.02169 | -0.068 | 45.089
5.5 | 1.034 | 0.02259 | -0.069 | 45.772
6 | 1.089 | 0.02355 | -0.069 | 46.242
6.5 | 1.143 | 0.0246 | -0.07 | 46.458
7 | 1.195 | 0.02568 | -0.07 | 46.544
7.5 | 1.245 | 0.02694 | -0.071 | 46.238
8 | 1.295 | 0.02821 | -0.071 | 45.917
8.5 | 1.342 | 0.02961 | -0.071 | 45.341
9 | 1.387 | 0.03119 | -0.072 | 44.465
9.5 | 1.438 | 0.03931 | -0.073 | 36.578
10 | 1.474 | 0.04165 | -0.074 | 35.393
10.5 | 1.506 | 0.04425 | -0.074 | 34.047
11 | 1.534 | 0.04695 | -0.074 | 32.679
11.5 | 1.554 | 0.04994 | -0.075 | 31.11
12 | 1.566 | 0.05305 | -0.075 | 29.523
12.5 | 1.371 | 0.09733 | -0.038 | 14.091
13 | 1.374 | 0.10507 | -0.037 | 13.079
13.5 | 1.371 | 0.1122 | -0.036 | 12.218
14 | 1.361 | 0.12013 | -0.034 | 11.327
14.5 | 1.342 | 0.12941 | -0.034 | 10.368
15 | 1.313 | 0.14081 | -0.033 | 9.325
15.5 | 1.277 | 0.15359 | -0.032 | 8.314
16 | 1.233 | 0.16128 | -0.031 | 7.647
16.5 | 1.183 | 0.17248 | -0.031 | 6.861
17 | 1.127 | 0.19114 | -0.03 | 5.895

## 14. Re 100k Mach 0.25 (2)
BIGFOIL.COM POLAR EXPORT
NACA63-517 a=0.5
NACA63-517 a=0.5 |  |  |  | Cl Max: | 1.2635 | at alpha= | 16 | deg
XFOIL ncrit=9 |  |  |  | L/D Max: | 23.1586 | at alpha= | 12 | deg
Re: | 100000 |  |  | Cd Min: | 0.23955 | at alpha= | 19.5 | deg
Mach: | 0.25 |  |  | Cl=0 at alpha= | -0.97928 | deg
|  |  |  | @ Cl=0.1, Cd= | 0.040627
|  |  |  | @ Cl=0.4, Cd= | 0.054284
|  |  |  | @ Cl=0.6, Cd= | 0.064969
alpha (deg) | Cl | Cd | Cm | Cl/Cd
-20 | -0.5269 | 0.22804 | 0.015 | -2.3106
-19.5 | -0.5175 | 0.22443 | 0.008 | -2.3058
-19 | -0.4926 | 0.21516 | 0.0046 | -2.2895
-18.5 | -0.4684 | 0.20823 | 0.0011 | -2.2494
-18 | -0.4684 | 0.20611 | -0.0069 | -2.2726
-17.5 | -0.4315 | 0.19472 | -0.0084 | -2.216
-17 | -0.4169 | 0.18907 | -0.0139 | -2.205
-16.5 | -0.3988 | 0.18112 | -0.0185 | -2.2019
-16 | -0.3772 | 0.17469 | -0.0228 | -2.1593
-15.5 | -0.3596 | 0.16689 | -0.0278 | -2.1547
-15 | -0.3518 | 0.16205 | -0.0342 | -2.1709
-14.5 | -0.3175 | 0.15267 | -0.0374 | -2.0796
-14 | -0.335 | 0.14958 | -0.0466 | -2.2396
-13.5 | -0.2831 | 0.13943 | -0.0473 | -2.0304
-13 | -0.3244 | 0.13757 | -0.0565 | -2.3581
-12.5 | -0.2422 | 0.1258 | -0.0601 | -1.9253
-12 | -0.2223 | 0.11735 | -0.0697 | -1.8943
-11.5 | -0.2169 | 0.11003 | -0.0793 | -1.9713
-11 | -0.1678 | 0.10316 | -0.0808 | -1.6266
-10 | -0.3938 | 0.05675 | -0.1176 | -6.9392
-9.5 | -0.4239 | 0.05157 | -0.1147 | -8.2199
-9 | -0.4394 | 0.0468 | -0.1111 | -9.3889
-8.5 | -0.4396 | 0.04277 | -0.1071 | -10.2782
-8 | -0.4227 | 0.03953 | -0.1034 | -10.6931
-7.5 | -0.3954 | 0.03662 | -0.1004 | -10.7974
-7 | -0.3625 | 0.03475 | -0.0977 | -10.4317
-6.5 | -0.3133 | 0.03267 | -0.0963 | -9.5898
-6 | -0.2859 | 0.03198 | -0.0926 | -8.94
-5.5 | -0.2375 | 0.03037 | -0.091 | -7.8202
-5 | -0.2231 | 0.02999 | -0.0858 | -7.4391
-4.5 | -0.2109 | 0.02882 | -0.0804 | -7.3178
-4 | -0.1711 | 0.02973 | -0.077 | -5.7551
-3.5 | -0.1555 | 0.03129 | -0.0709 | -4.9696
-3 | -0.0978 | 0.03228 | -0.069 | -3.0297
-2.5 | -0.0949 | 0.03381 | -0.0618 | -2.8069
-2 | -0.0248 | 0.03452 | -0.0618 | -0.71842
-1.5 | -0.0305 | 0.03621 | -0.054 | -0.84231
-1 | -0.0016 | 0.03756 | -0.0505 | -0.042599
-0.5 | 0.037 | 0.03847 | -0.0479 | 0.96179
0 | 0.0562 | 0.04002 | -0.0442 | 1.4043
0.5 | 0.1067 | 0.04072 | -0.0431 | 2.6203
1 | 0.1143 | 0.04248 | -0.0382 | 2.6907
1.5 | 0.1864 | 0.04307 | -0.0398 | 4.3278
2 | 0.2547 | 0.04569 | -0.0492 | 5.5745
2.5 | 0.2886 | 0.04793 | -0.0508 | 6.0213
3 | 0.3566 | 0.0492 | -0.0533 | 7.248
3.5 | 0.3736 | 0.05204 | -0.0519 | 7.1791
4 | 0.4036 | 0.05459 | -0.0512 | 7.3933
4.5 | 0.4463 | 0.05672 | -0.0512 | 7.8685
5 | 0.5102 | 0.05787 | -0.052 | 8.8163
5.5 | 0.5373 | 0.0605 | -0.0509 | 8.881
6 | 0.5693 | 0.06296 | -0.0501 | 9.0422
6.5 | 0.6046 | 0.06527 | -0.0494 | 9.2631
7 | 0.6414 | 0.06749 | -0.0487 | 9.5036
7.5 | 0.6804 | 0.06952 | -0.048 | 9.7871
8 | 0.7233 | 0.07108 | -0.0471 | 10.1759
8.5 | 0.769 | 0.07221 | -0.0462 | 10.6495
9 | 0.8187 | 0.07261 | -0.0449 | 11.2753
9.5 | 0.8299 | 0.0764 | -0.0436 | 10.8626
10 | 0.9286 | 0.0709 | -0.0414 | 13.0973
10.5 | 0.9967 | 0.06756 | -0.0388 | 14.7528
11 | 1.0089 | 0.07051 | -0.0369 | 14.3086
11.5 | 1.1232 | 0.05984 | -0.0325 | 18.7701
12 | 1.2149 | 0.05246 | -0.0287 | 23.1586
12.5 | 1.2315 | 0.05462 | -0.026 | 22.5467
13 | 1.2256 | 0.05993 | -0.024 | 20.4505
13.5 | 1.2163 | 0.06623 | -0.0228 | 18.3648
14 | 1.2111 | 0.07274 | -0.0221 | 16.6497
14.5 | 1.2187 | 0.07802 | -0.0212 | 15.6204
15 | 1.232 | 0.0831 | -0.0205 | 14.8255
15.5 | 1.2474 | 0.08829 | -0.02 | 14.1284
16 | 1.2635 | 0.0937 | -0.0197 | 13.4845
16.5 | 1.2526 | 0.10277 | -0.0219 | 12.1884
17 | 1.2571 | 0.11003 | -0.0233 | 11.4251
17.5 | 1.2121 | 0.12474 | -0.0303 | 9.717
18 | 1.1546 | 0.14341 | -0.0411 | 8.051
19 | 0.9677 | 0.22146 | -0.088 | 4.3696
19.5 | 0.952 | 0.23955 | -0.1001 | 3.9741

## 15. Re 100k Mach 0.50 (1)
BIGFOIL.COM POLAR EXPORT
NACA63-517 a=0.5
NACA63-517 a=0.5 |  |  |  | Cl Max: | 1.473 | at alpha= | 9.5 | deg
JavaFoil+Calcfoil stall+Eppler ext transition |  |  |  | L/D Max: | 42.322 | at alpha= | 5.5 | deg
Re: | 100000 |  |  | Cd Min: | 0.01567 | at alpha= | -2 | deg
Mach: | 0.5 |  |  | Cl=0 at alpha= | -3.2714 | deg
|  |  |  | @ Cl=0.1, Cd= | 0.016046
|  |  |  | @ Cl=0.4, Cd= | 0.016287
|  |  |  | @ Cl=0.6, Cd= | 0.019743
alpha (deg) | Cl | Cd | Cm | Cl/Cd
-20 | -0.953 | 0.35098 | -0.029 | -2.714
-19.5 | -0.922 | 0.35565 | -0.028 | -2.592
-19 | -0.894 | 0.3369 | -0.028 | -2.654
-18.5 | -0.866 | 0.32697 | -0.029 | -2.65
-18 | -0.838 | 0.31866 | -0.029 | -2.631
-17.5 | -0.811 | 0.31544 | -0.029 | -2.57
-17 | -0.78 | 0.30571 | -0.028 | -2.552
-16.5 | -0.752 | 0.2895 | -0.028 | -2.598
-16 | -0.724 | 0.2947 | -0.028 | -2.457
-15.5 | -0.696 | 0.28745 | -0.029 | -2.421
-15 | -0.667 | 0.27149 | -0.028 | -2.458
-14.5 | -0.638 | 0.26076 | -0.027 | -2.447
-14 | -0.61 | 0.24899 | -0.027 | -2.449
-13.5 | -0.582 | 0.24543 | -0.028 | -2.371
-13 | -0.554 | 0.24092 | -0.028 | -2.298
-12.5 | -0.525 | 0.24212 | -0.028 | -2.17
-12 | -0.496 | 0.21284 | -0.026 | -2.329
-11.5 | -0.468 | 0.21318 | -0.026 | -2.193
-11 | -0.439 | 0.21018 | -0.027 | -2.09
-10.5 | -0.411 | 0.1949 | -0.026 | -2.109
-10 | -0.382 | 0.16564 | -0.024 | -2.306
-9.5 | -0.353 | 0.12516 | -0.017 | -2.82
-9 | -0.453 | 0.08794 | -0.016 | -5.153
-8.5 | -0.497 | 0.06925 | -0.018 | -7.173
-8 | -0.478 | 0.06667 | -0.031 | -7.174
-7.5 | -0.442 | 0.06275 | -0.028 | -7.038
-7 | -0.399 | 0.05797 | -0.029 | -6.889
-6.5 | -0.352 | 0.0537 | -0.029 | -6.561
-6 | -0.302 | 0.04979 | -0.03 | -6.066
-5.5 | -0.249 | 0.04677 | -0.032 | -5.333
-5 | -0.234 | 0.02015 | -0.062 | -11.603
-4.5 | -0.169 | 0.01917 | -0.064 | -8.809
-4 | -0.101 | 0.01758 | -0.065 | -5.764
-3.5 | -0.032 | 0.01753 | -0.066 | -1.849
-3 | 0.038 | 0.01629 | -0.065 | 2.318
-2.5 | 0.109 | 0.01601 | -0.066 | 6.785
-2 | 0.182 | 0.01567 | -0.068 | 11.591
-1.5 | 0.253 | 0.01572 | -0.068 | 16.092
-1 | 0.324 | 0.01582 | -0.069 | 20.499
-0.5 | 0.396 | 0.01602 | -0.069 | 24.703
0 | 0.438 | 0.01882 | -0.07 | 23.251
0.5 | 0.505 | 0.01907 | -0.071 | 26.465
1 | 0.571 | 0.01955 | -0.071 | 29.206
1.5 | 0.637 | 0.01999 | -0.072 | 31.857
2 | 0.703 | 0.0206 | -0.072 | 34.139
2.5 | 0.769 | 0.02124 | -0.073 | 36.202
3 | 0.834 | 0.02202 | -0.073 | 37.878
3.5 | 0.892 | 0.02287 | -0.074 | 38.992
4 | 0.956 | 0.02385 | -0.074 | 40.076
4.5 | 1.018 | 0.02461 | -0.075 | 41.386
5 | 1.081 | 0.02575 | -0.075 | 41.969
5.5 | 1.142 | 0.02698 | -0.076 | 42.322
6 | 1.201 | 0.02841 | -0.076 | 42.283
6.5 | 1.257 | 0.02997 | -0.077 | 41.94
7 | 1.31 | 0.03171 | -0.077 | 41.303
7.5 | 1.359 | 0.03371 | -0.078 | 40.307
8 | 1.404 | 0.03592 | -0.078 | 39.082
8.5 | 1.451 | 0.04674 | -0.08 | 31.041
9 | 1.471 | 0.05067 | -0.08 | 29.032
9.5 | 1.473 | 0.05479 | -0.08 | 26.888
10 | 1.258 | 0.08391 | -0.037 | 14.997
10.5 | 1.175 | 0.09608 | -0.034 | 12.233
11 | 0.793 | 0.16502 | -0.028 | 4.805
11.5 | 0.821 | 0.1868 | -0.034 | 4.393
12 | 0.847 | 0.19093 | -0.034 | 4.438
12.5 | 0.875 | 0.23611 | -0.039 | 3.707
13 | 0.902 | 0.23774 | -0.039 | 3.794
13.5 | 0.931 | 0.23882 | -0.044 | 3.896
14 | 0.957 | 0.24873 | -0.044 | 3.848
14.5 | 0.984 | 0.25678 | -0.045 | 3.832

## 16. Re 100k Mach 0.50 (2)
BIGFOIL.COM POLAR EXPORT
NACA63-517 a=0.5
NACA63-517 a=0.5 |  |  |  | Cl Max: | 1.0803 | at alpha= | 13.5 | deg
XFOIL ncrit=9 |  |  |  | L/D Max: | 9.9074 | at alpha= | 13.5 | deg
Re: | 100000 |  |  | Cd Min: | 0.25316 | at alpha= | -20 | deg
Mach: | 0.5 |  |  | Cl=0 at alpha= | 0.093949 | deg
|  |  |  | @ Cl=0.1, Cd= | 0.049725
|  |  |  | @ Cl=0.4, Cd= | 0.062799
|  |  |  | @ Cl=0.6, Cd= | 0.078507
alpha (deg) | Cl | Cd | Cm | Cl/Cd
-20 | -0.5634 | 0.25316 | 0.0143 | -2.2255
-19.5 | -0.5271 | 0.23947 | 0.011 | -2.2011
-19 | -0.4998 | 0.23144 | 0.0057 | -2.1595
-18.5 | -0.4856 | 0.22758 | -0.0026 | -2.1338
-18 | -0.4498 | 0.21567 | -0.0065 | -2.0856
-17.5 | -0.4237 | 0.2083 | -0.0126 | -2.0341
-17 | -0.4065 | 0.2018 | -0.0206 | -2.0144
-16.5 | -0.3685 | 0.19183 | -0.0251 | -1.921
-16 | -0.364 | 0.18862 | -0.0352 | -1.9298
-15.5 | -0.3137 | 0.17606 | -0.0389 | -1.7818
-15 | -0.298 | 0.16946 | -0.0471 | -1.7585
-14.5 | -0.2719 | 0.16289 | -0.0512 | -1.6692
-14 | -0.2379 | 0.15423 | -0.061 | -1.5425
-13.5 | -0.2286 | 0.14981 | -0.0727 | -1.5259
-13 | -0.165 | 0.13752 | -0.0775 | -1.1998
-12 | -0.1277 | 0.12496 | -0.0854 | -1.0219
-11.5 | -0.1211 | 0.11906 | -0.0889 | -1.0171
-11 | -0.0999 | 0.11324 | -0.0908 | -0.8822
-10 | -0.1427 | 0.08942 | -0.1085 | -1.5958
-9.5 | -0.1358 | 0.08216 | -0.1112 | -1.6529
-9 | -0.1465 | 0.07323 | -0.1156 | -2.0005
-8.5 | -0.1943 | 0.06093 | -0.1258 | -3.1889
-8 | -0.2534 | 0.05284 | -0.13 | -4.7956
-7.5 | -0.3025 | 0.04906 | -0.1254 | -6.1659
-7 | -0.3342 | 0.04655 | -0.1187 | -7.1794
-6.5 | -0.3508 | 0.04438 | -0.1114 | -7.9045
-6 | -0.3372 | 0.04143 | -0.1062 | -8.139
-5.5 | -0.3403 | 0.04041 | -0.0983 | -8.4212
-5 | -0.2958 | 0.03843 | -0.0951 | -7.6971
-4.5 | -0.284 | 0.03785 | -0.0881 | -7.5033
-4 | -0.2665 | 0.03733 | -0.0815 | -7.139
-3.5 | -0.229 | 0.03597 | -0.078 | -6.3664
-3 | -0.2189 | 0.03585 | -0.0716 | -6.106
-2.5 | -0.1624 | 0.03737 | -0.0678 | -4.3457
-2 | -0.1504 | 0.03931 | -0.0605 | -3.826
-1.5 | -0.0829 | 0.0405 | -0.058 | -2.0469
-1 | -0.0788 | 0.04233 | -0.0514 | -1.8616
-0.5 | -0.0405 | 0.04372 | -0.0471 | -0.92635
0 | -0.0059 | 0.04512 | -0.0442 | -0.13076
0.5 | 0.0255 | 0.04657 | -0.0409 | 0.54756
1 | 0.0753 | 0.04781 | -0.0395 | 1.575
1.5 | 0.0934 | 0.04956 | -0.0358 | 1.8846
2 | 0.1425 | 0.05079 | -0.034 | 2.8057
2.5 | 0.2136 | 0.05305 | -0.0395 | 4.0264
3 | 0.2617 | 0.05569 | -0.0446 | 4.6992
3.5 | 0.3077 | 0.05828 | -0.0465 | 5.2797
4 | 0.3551 | 0.06083 | -0.0475 | 5.8376
5 | 0.4634 | 0.06558 | -0.0488 | 7.0662
5.5 | 0.5015 | 0.06835 | -0.0484 | 7.3372
6 | 0.5429 | 0.07105 | -0.048 | 7.6411
6.5 | 0.5854 | 0.07376 | -0.0476 | 7.9366
7 | 0.595 | 0.07802 | -0.0467 | 7.6262
7.5 | 0.6287 | 0.0813 | -0.0462 | 7.7331
8 | 0.6697 | 0.08413 | -0.0457 | 7.9603
8.5 | 0.7197 | 0.08614 | -0.0448 | 8.355
9 | 0.741 | 0.09026 | -0.0443 | 8.2096
9.5 | 0.7793 | 0.0929 | -0.0434 | 8.3886
10 | 0.8407 | 0.09296 | -0.0412 | 9.0437
10.5 | 0.847 | 0.0988 | -0.0414 | 8.5729
11 | 0.873 | 0.1027 | -0.0409 | 8.5005
11.5 | 0.9222 | 0.10332 | -0.0385 | 8.9257
12 | 0.9308 | 0.10974 | -0.0394 | 8.4819
12.5 | 0.9589 | 0.11306 | -0.0386 | 8.4813
13 | 1.0138 | 0.11166 | -0.0348 | 9.0793
13.5 | 1.0803 | 0.10904 | -0.0296 | 9.9074
14 | 1.0426 | 0.12378 | -0.0366 | 8.423
14.5 | 1.0112 | 0.13895 | -0.0447 | 7.2774
15 | 0.9994 | 0.15164 | -0.0513 | 6.5906
15.5 | 0.9586 | 0.17315 | -0.0649 | 5.5362
16 | 0.9641 | 0.18412 | -0.0708 | 5.2363
16.5 | 0.9617 | 0.19814 | -0.0793 | 4.8536
17 | 0.983 | 0.20615 | -0.0828 | 4.7684
17.5 | 0.9847 | 0.22003 | -0.0915 | 4.4753
18 | 0.9952 | 0.23183 | -0.0985 | 4.2928
18.5 | 1.0133 | 0.24276 | -0.104 | 4.1741

## 17. Re 250k Mach 0.00 (1)
BIGFOIL.COM POLAR EXPORT
NACA63-517 a=0.5
NACA63-517 a=0.5 |  |  |  | Cl Max: | 1.635 | at alpha= | 14.5 | deg
JavaFoil+Calcfoil stall+Eppler ext transition |  |  |  | L/D Max: | 73.676 | at alpha= | 7 | deg
Re: | 250000 |  |  | Cd Min: | 0.00984 | at alpha= | -2.5 | deg
Mach: | 0 |  |  | Cl=0 at alpha= | -3.2705 | deg
|  |  |  | @ Cl=0.1, Cd= | 0.0098755
|  |  |  | @ Cl=0.4, Cd= | 0.010959
|  |  |  | @ Cl=0.6, Cd= | 0.011663
alpha (deg) | Cl | Cd | Cm | Cl/Cd
-20 | -0.725 | 0.20939 | -0.02 | -3.461
-19.5 | -0.74 | 0.19657 | -0.02 | -3.767
-19 | -0.751 | 0.17978 | -0.013 | -4.179
-18.5 | -0.769 | 0.17988 | -0.021 | -4.274
-18 | -0.777 | 0.16321 | -0.013 | -4.759
-17.5 | -0.787 | 0.15401 | -0.014 | -5.109
-17 | -0.8 | 0.14953 | -0.022 | -5.351
-16.5 | -0.807 | 0.14301 | -0.023 | -5.641
-16 | -0.811 | 0.13406 | -0.024 | -6.048
-15.5 | -0.812 | 0.12755 | -0.024 | -6.367
-15 | -0.811 | 0.11948 | -0.025 | -6.785
-14.5 | -0.806 | 0.11173 | -0.025 | -7.214
-14 | -0.799 | 0.1055 | -0.026 | -7.57
-13.5 | -0.789 | 0.09809 | -0.027 | -8.04
-13 | -0.775 | 0.09225 | -0.028 | -8.397
-12.5 | -0.759 | 0.08519 | -0.029 | -8.905
-12 | -0.739 | 0.07869 | -0.031 | -9.397
-11.5 | -0.717 | 0.07251 | -0.032 | -9.891
-11 | -0.704 | 0.05964 | -0.037 | -11.803
-10.5 | -0.718 | 0.03558 | -0.046 | -20.171
-10 | -0.613 | 0.06601 | -0.026 | -9.283
-9.5 | -0.577 | 0.06199 | -0.027 | -9.303
-9 | -0.538 | 0.05855 | -0.027 | -9.185
-8.5 | -0.504 | 0.05137 | -0.034 | -9.807
-8 | -0.543 | 0.01708 | -0.054 | -31.794
-7.5 | -0.494 | 0.01594 | -0.055 | -31.015
-7 | -0.442 | 0.01467 | -0.056 | -30.14
-6.5 | -0.39 | 0.01406 | -0.057 | -27.759
-6 | -0.331 | 0.01364 | -0.058 | -24.303
-5.5 | -0.272 | 0.01319 | -0.059 | -20.6
-5 | -0.211 | 0.01286 | -0.059 | -16.441
-4.5 | -0.151 | 0.01259 | -0.06 | -11.972
-4 | -0.09 | 0.01242 | -0.06 | -7.212
-3.5 | -0.028 | 0.01021 | -0.061 | -2.757
-3 | 0.033 | 0.01019 | -0.062 | 3.281
-2.5 | 0.095 | 0.00984 | -0.061 | 9.676
-2 | 0.157 | 0.01028 | -0.062 | 15.307
-1.5 | 0.219 | 0.01032 | -0.062 | 21.243
-1 | 0.281 | 0.01035 | -0.063 | 27.141
-0.5 | 0.343 | 0.01044 | -0.063 | 32.823
0 | 0.394 | 0.01094 | -0.064 | 36.054
0.5 | 0.454 | 0.01113 | -0.064 | 40.77
1 | 0.513 | 0.0113 | -0.064 | 45.374
1.5 | 0.572 | 0.01154 | -0.065 | 49.587
2 | 0.631 | 0.0118 | -0.065 | 53.444
2.5 | 0.69 | 0.01214 | -0.066 | 56.811
3 | 0.748 | 0.01246 | -0.066 | 60.028
3.5 | 0.802 | 0.01281 | -0.067 | 62.567
4 | 0.859 | 0.01283 | -0.067 | 66.936
4.5 | 0.915 | 0.01324 | -0.068 | 69.15
5 | 0.972 | 0.01372 | -0.068 | 70.825
5.5 | 1.027 | 0.01426 | -0.069 | 72.054
6 | 1.082 | 0.01482 | -0.069 | 73.016
6.5 | 1.135 | 0.01545 | -0.07 | 73.502
7 | 1.187 | 0.01612 | -0.07 | 73.676
7.5 | 1.238 | 0.01688 | -0.07 | 73.36
8 | 1.287 | 0.01767 | -0.071 | 72.856
8.5 | 1.335 | 0.01855 | -0.071 | 71.978
9 | 1.38 | 0.0196 | -0.072 | 70.417
9.5 | 1.416 | 0.0297 | -0.072 | 47.691
10 | 1.456 | 0.03157 | -0.072 | 46.119
10.5 | 1.493 | 0.03337 | -0.072 | 44.738
11 | 1.527 | 0.03529 | -0.073 | 43.269
11.5 | 1.555 | 0.03732 | -0.073 | 41.674
12 | 1.58 | 0.03943 | -0.074 | 40.069
12.5 | 1.6 | 0.04194 | -0.074 | 38.156
13 | 1.616 | 0.04441 | -0.074 | 36.398
13.5 | 1.627 | 0.04726 | -0.074 | 34.433
14 | 1.634 | 0.05021 | -0.075 | 32.552
14.5 | 1.635 | 0.05371 | -0.075 | 30.435
15 | 1.628 | 0.05696 | -0.075 | 28.583
15.5 | 1.615 | 0.06119 | -0.075 | 26.392
16 | 1.594 | 0.06664 | -0.075 | 23.928
16.5 | 1.431 | 0.12248 | -0.057 | 11.679
17 | 1.385 | 0.14107 | -0.047 | 9.819
17.5 | 1.356 | 0.15164 | -0.042 | 8.945
18 | 1.334 | 0.15954 | -0.042 | 8.359
18.5 | 1.309 | 0.16809 | -0.043 | 7.789
19 | 1.278 | 0.17839 | -0.04 | 7.163
19.5 | 1.248 | 0.19082 | -0.04 | 6.541

## 18. Re 250k Mach 0.00 (2)
BIGFOIL.COM POLAR EXPORT
NACA63-517 a=0.5
NACA63-517 a=0.5 |  |  |  | Cl Max: | 1.3532 | at alpha= | 10 | deg
XFOIL ncrit=9 |  |  |  | L/D Max: | 82.7127 | at alpha= | 8.5 | deg
Re: | 250000 |  |  | Cd Min: | 0.17134 | at alpha= | -16.5 | deg
Mach: | 0 |  |  | Cl=0 at alpha= | -3.3022 | deg
|  |  |  | @ Cl=0.1, Cd= | 0.013625
|  |  |  | @ Cl=0.4, Cd= | 0.01384
|  |  |  | @ Cl=0.6, Cd= | 0.014208
alpha (deg) | Cl | Cd | Cm | Cl/Cd
-16.5 | -0.4163 | 0.17134 | -0.0162 | -2.4297
-16 | -0.3953 | 0.16474 | -0.0206 | -2.3995
-15.5 | -0.3863 | 0.15514 | -0.0281 | -2.49
-15 | -0.3907 | 0.14369 | -0.0395 | -2.719
-14.5 | -0.3519 | 0.14118 | -0.0365 | -2.4926
-14 | -0.3794 | 0.12897 | -0.0454 | -2.9418
-13.5 | -0.3398 | 0.1268 | -0.0427 | -2.6798
-13 | -0.6065 | 0.06416 | -0.084 | -9.4529
-12.5 | -0.6529 | 0.0549 | -0.0874 | -11.8925
-12 | -0.6974 | 0.0489 | -0.0857 | -14.2618
-11.5 | -0.724 | 0.04373 | -0.0815 | -16.5561
-11 | -0.7135 | 0.03816 | -0.0795 | -18.6976
-10.5 | -0.6821 | 0.03483 | -0.0784 | -19.5837
-10 | -0.6489 | 0.03148 | -0.0771 | -20.6131
-9.5 | -0.6102 | 0.02849 | -0.0758 | -21.418
-9 | -0.5656 | 0.02607 | -0.075 | -21.6954
-8.5 | -0.5187 | 0.02435 | -0.0741 | -21.3018
-8 | -0.4705 | 0.02203 | -0.0737 | -21.3572
-7.5 | -0.4215 | 0.02065 | -0.0731 | -20.4116
-7 | -0.3729 | 0.0195 | -0.0722 | -19.1231
-6.5 | -0.3251 | 0.01823 | -0.0718 | -17.8332
-6 | -0.2772 | 0.01711 | -0.0709 | -16.2011
-5.5 | -0.2279 | 0.01609 | -0.0706 | -14.1641
-5 | -0.1806 | 0.01464 | -0.0702 | -12.3361
-4.5 | -0.1329 | 0.01351 | -0.0698 | -9.8372
-4 | -0.0779 | 0.01347 | -0.0699 | -5.7832
-3.5 | -0.022 | 0.01347 | -0.0698 | -1.6333
-3 | 0.0336 | 0.01363 | -0.0699 | 2.4652
-2.5 | 0.0897 | 0.01362 | -0.0699 | 6.5859
-2 | 0.1465 | 0.01365 | -0.0699 | 10.7326
-1.5 | 0.2017 | 0.01376 | -0.07 | 14.6584
-1 | 0.2589 | 0.0137 | -0.0701 | 18.8978
-0.5 | 0.3149 | 0.01384 | -0.0704 | 22.7529
0 | 0.3714 | 0.01385 | -0.0707 | 26.8159
0.5 | 0.4287 | 0.01383 | -0.0708 | 30.9978
1 | 0.4822 | 0.01402 | -0.0708 | 34.3937
1.5 | 0.5379 | 0.01399 | -0.0706 | 38.4489
2 | 0.5895 | 0.0142 | -0.0699 | 41.5141
2.5 | 0.6411 | 0.01424 | -0.0689 | 45.0211
3 | 0.6895 | 0.01433 | -0.0671 | 48.1158
3.5 | 0.7368 | 0.01443 | -0.0652 | 51.0603
4 | 0.814 | 0.0144 | -0.0692 | 56.5278
4.5 | 0.8882 | 0.01472 | -0.0742 | 60.3397
5 | 0.9414 | 0.01481 | -0.0742 | 63.5652
5.5 | 0.9916 | 0.0151 | -0.0739 | 65.6689
6 | 1.0454 | 0.01532 | -0.0739 | 68.2376
6.5 | 1.1027 | 0.01523 | -0.0742 | 72.4032
7 | 1.1532 | 0.01519 | -0.0736 | 75.9184
7.5 | 1.2024 | 0.01529 | -0.0727 | 78.6396
8 | 1.2499 | 0.01549 | -0.0717 | 80.6908
8.5 | 1.2928 | 0.01563 | -0.0698 | 82.7127
9 | 1.3252 | 0.01609 | -0.0665 | 82.3617
9.5 | 1.3459 | 0.01691 | -0.0616 | 79.592
10 | 1.3532 | 0.01835 | -0.0555 | 73.7439
10.5 | 1.3529 | 0.0207 | -0.0498 | 65.3575
11 | 1.3434 | 0.02421 | -0.0444 | 55.4895
11.5 | 1.327 | 0.02878 | -0.0396 | 46.1084
12 | 1.3093 | 0.03403 | -0.0358 | 38.4749
12.5 | 1.2949 | 0.03967 | -0.033 | 32.6418
13 | 1.2842 | 0.04553 | -0.0312 | 28.2056
13.5 | 1.2755 | 0.05162 | -0.0301 | 24.7094
14 | 1.2674 | 0.05805 | -0.0294 | 21.8329
14.5 | 1.259 | 0.06487 | -0.0293 | 19.408
15 | 1.2565 | 0.07129 | -0.0295 | 17.6252

## 19. Re 250k Mach 0.10 (1)
BIGFOIL.COM POLAR EXPORT
NACA63-517 a=0.5
NACA63-517 a=0.5 |  |  |  | Cl Max: | 1.627 | at alpha= | 14 | deg
JavaFoil+Calcfoil stall+Eppler ext transition |  |  |  | L/D Max: | 73.19 | at alpha= | 7 | deg
Re: | 250000 |  |  | Cd Min: | 0.01021 | at alpha= | -3 | deg
Mach: | 0.1 |  |  | Cl=0 at alpha= | -3.2742 | deg
|  |  |  | @ Cl=0.1, Cd= | 0.010328
|  |  |  | @ Cl=0.4, Cd= | 0.011002
|  |  |  | @ Cl=0.6, Cd= | 0.011704
alpha (deg) | Cl | Cd | Cm | Cl/Cd
-20 | -0.676 | 0.2178 | -0.02 | -3.102
-19.5 | -0.695 | 0.20509 | -0.021 | -3.389
-19 | -0.713 | 0.1936 | -0.021 | -3.684
-18.5 | -0.726 | 0.17749 | -0.013 | -4.093
-18 | -0.746 | 0.17179 | -0.021 | -4.341
-17.5 | -0.756 | 0.15663 | -0.014 | -4.824
-17 | -0.767 | 0.14903 | -0.014 | -5.148
-16.5 | -0.782 | 0.14654 | -0.023 | -5.334
-16 | -0.789 | 0.13556 | -0.023 | -5.819
-15.5 | -0.793 | 0.12902 | -0.024 | -6.15
-15 | -0.795 | 0.12164 | -0.024 | -6.535
-14.5 | -0.793 | 0.11293 | -0.025 | -7.022
-14 | -0.788 | 0.10734 | -0.026 | -7.34
-13.5 | -0.78 | 0.1004 | -0.026 | -7.766
-13 | -0.768 | 0.09288 | -0.028 | -8.272
-12.5 | -0.754 | 0.08642 | -0.029 | -8.72
-12 | -0.736 | 0.07995 | -0.03 | -9.202
-11.5 | -0.715 | 0.07319 | -0.032 | -9.77
-11 | -0.696 | 0.06427 | -0.035 | -10.826
-10.5 | -0.712 | 0.03833 | -0.045 | -18.567
-10 | -0.691 | 0.03034 | -0.048 | -22.789
-9.5 | -0.578 | 0.06241 | -0.027 | -9.26
-9 | -0.539 | 0.05891 | -0.027 | -9.154
-8.5 | -0.5 | 0.0545 | -0.03 | -9.172
-8 | -0.544 | 0.01717 | -0.054 | -31.701
-7.5 | -0.496 | 0.01608 | -0.055 | -30.81
-7 | -0.443 | 0.01429 | -0.056 | -31.031
-6.5 | -0.392 | 0.01411 | -0.058 | -27.784
-6 | -0.333 | 0.01365 | -0.058 | -24.398
-5.5 | -0.273 | 0.01323 | -0.059 | -20.635
-5 | -0.213 | 0.01296 | -0.06 | -16.396
-4.5 | -0.151 | 0.01268 | -0.06 | -11.94
-4 | -0.09 | 0.0125 | -0.061 | -7.202
-3.5 | -0.028 | 0.01024 | -0.061 | -2.764
-3 | 0.034 | 0.01021 | -0.062 | 3.291
-2.5 | 0.096 | 0.01033 | -0.062 | 9.259
-2 | 0.158 | 0.0103 | -0.062 | 15.355
-1.5 | 0.22 | 0.01033 | -0.062 | 21.317
-1 | 0.282 | 0.01038 | -0.063 | 27.205
-0.5 | 0.344 | 0.01047 | -0.063 | 32.894
0 | 0.396 | 0.01099 | -0.064 | 36.059
0.5 | 0.456 | 0.01117 | -0.064 | 40.791
1 | 0.515 | 0.01135 | -0.065 | 45.365
1.5 | 0.575 | 0.01159 | -0.065 | 49.566
2 | 0.634 | 0.01186 | -0.066 | 53.421
2.5 | 0.693 | 0.0122 | -0.066 | 56.755
3 | 0.751 | 0.01253 | -0.067 | 59.94
3.5 | 0.805 | 0.01292 | -0.067 | 62.327
4 | 0.863 | 0.01292 | -0.068 | 66.784
4.5 | 0.919 | 0.01334 | -0.068 | 68.936
5 | 0.976 | 0.01383 | -0.069 | 70.601
5.5 | 1.032 | 0.01436 | -0.069 | 71.886
6 | 1.087 | 0.01495 | -0.069 | 72.713
6.5 | 1.14 | 0.01558 | -0.07 | 73.172
7 | 1.192 | 0.01629 | -0.07 | 73.19
7.5 | 1.243 | 0.01705 | -0.071 | 72.917
8 | 1.293 | 0.01787 | -0.071 | 72.329
8.5 | 1.34 | 0.01875 | -0.072 | 71.477
9 | 1.385 | 0.01983 | -0.072 | 69.86
9.5 | 1.421 | 0.03009 | -0.072 | 47.237
10 | 1.46 | 0.03197 | -0.072 | 45.677
10.5 | 1.497 | 0.03382 | -0.073 | 44.257
11 | 1.53 | 0.03579 | -0.073 | 42.758
11.5 | 1.557 | 0.03789 | -0.074 | 41.107
12 | 1.581 | 0.04007 | -0.074 | 39.457
12.5 | 1.6 | 0.04258 | -0.074 | 37.564
13 | 1.614 | 0.04516 | -0.074 | 35.742
13.5 | 1.623 | 0.04818 | -0.075 | 33.688
14 | 1.627 | 0.05121 | -0.075 | 31.778
14.5 | 1.624 | 0.05478 | -0.075 | 29.651
15 | 1.614 | 0.0583 | -0.075 | 27.679
15.5 | 1.595 | 0.06314 | -0.075 | 25.264
16 | 1.562 | 0.07128 | -0.074 | 21.916
16.5 | 1.401 | 0.12771 | -0.055 | 10.97
17 | 1.351 | 0.14638 | -0.041 | 9.23
17.5 | 1.326 | 0.15507 | -0.04 | 8.549
18 | 1.299 | 0.16288 | -0.042 | 7.977
18.5 | 1.268 | 0.1717 | -0.04 | 7.383
19 | 1.235 | 0.18208 | -0.04 | 6.785

## 20. Re 250k Mach 0.10 (2)
BIGFOIL.COM POLAR EXPORT
NACA63-517 a=0.5
NACA63-517 a=0.5 |  |  |  | Cl Max: | 1.351 | at alpha= | 10 | deg
XFOIL ncrit=9 |  |  |  | L/D Max: | 81.715 | at alpha= | 8.5 | deg
Re: | 250000 |  |  | Cd Min: | 0.17194 | at alpha= | -16.5 | deg
Mach: | 0.1 |  |  | Cl=0 at alpha= | -3.3005 | deg
|  |  |  | @ Cl=0.1, Cd= | 0.013682
|  |  |  | @ Cl=0.4, Cd= | 0.013933
|  |  |  | @ Cl=0.6, Cd= | 0.014311
alpha (deg) | Cl | Cd | Cm | Cl/Cd
-16.5 | -0.4146 | 0.17194 | -0.0164 | -2.4113
-16 | -0.3931 | 0.16528 | -0.0209 | -2.3784
-15.5 | -0.3808 | 0.15556 | -0.0291 | -2.4479
-15 | -0.3919 | 0.14462 | -0.0402 | -2.7099
-14.5 | -0.3503 | 0.14191 | -0.0364 | -2.4685
-14 | -0.3793 | 0.12985 | -0.0456 | -2.9211
-13.5 | -0.3374 | 0.12765 | -0.0425 | -2.6432
-12.5 | -0.6348 | 0.05757 | -0.0875 | -11.0266
-12 | -0.6795 | 0.05097 | -0.0872 | -13.3314
-11.5 | -0.7093 | 0.04471 | -0.0837 | -15.8645
-11 | -0.7039 | 0.03948 | -0.0814 | -17.8293
-10.5 | -0.6764 | 0.03603 | -0.0799 | -18.7732
-10 | -0.647 | 0.03243 | -0.0784 | -19.9507
-9.5 | -0.611 | 0.02919 | -0.0769 | -20.9318
-9 | -0.5673 | 0.02658 | -0.076 | -21.3431
-8.5 | -0.521 | 0.02468 | -0.075 | -21.1102
-8 | -0.4724 | 0.02234 | -0.0746 | -21.1459
-7.5 | -0.4234 | 0.02089 | -0.0739 | -20.2681
-7 | -0.3738 | 0.01978 | -0.0731 | -18.8979
-6.5 | -0.3264 | 0.01839 | -0.0724 | -17.7488
-6 | -0.2785 | 0.01726 | -0.0715 | -16.1356
-5.5 | -0.2285 | 0.01627 | -0.0712 | -14.0443
-5 | -0.1809 | 0.01483 | -0.0707 | -12.1982
-4.5 | -0.1334 | 0.01361 | -0.0704 | -9.8016
-4 | -0.0785 | 0.01353 | -0.0704 | -5.8019
-3.5 | -0.0223 | 0.01353 | -0.0702 | -1.6482
-3 | 0.0336 | 0.01369 | -0.0703 | 2.4543
-2.5 | 0.0902 | 0.01367 | -0.0703 | 6.5984
-2 | 0.147 | 0.01374 | -0.0703 | 10.6987
-1.5 | 0.2027 | 0.01383 | -0.0704 | 14.6565
-1 | 0.2604 | 0.01377 | -0.0705 | 18.9107
-0.5 | 0.3162 | 0.01393 | -0.0708 | 22.6992
0 | 0.3734 | 0.01391 | -0.071 | 26.844
0.5 | 0.4304 | 0.01396 | -0.0712 | 30.8309
1 | 0.4847 | 0.01409 | -0.0711 | 34.4003
1.5 | 0.5412 | 0.01406 | -0.071 | 38.4922
2 | 0.5924 | 0.01431 | -0.0703 | 41.3976
2.5 | 0.6453 | 0.01432 | -0.0693 | 45.0628
3 | 0.6924 | 0.0145 | -0.0674 | 47.7517
3.5 | 0.7408 | 0.01453 | -0.0655 | 50.9842
4 | 0.8155 | 0.01463 | -0.0692 | 55.7416
4.5 | 0.893 | 0.01483 | -0.0744 | 60.2158
5 | 0.9436 | 0.01504 | -0.0741 | 62.7394
5.5 | 0.9974 | 0.01519 | -0.0741 | 65.6616
6 | 1.0496 | 0.0155 | -0.0739 | 67.7161
6.5 | 1.1083 | 0.01539 | -0.0743 | 72.0143
7 | 1.1607 | 0.01529 | -0.0737 | 75.9124
7.5 | 1.2096 | 0.0154 | -0.0727 | 78.5455
8 | 1.2569 | 0.01561 | -0.0716 | 80.5189
8.5 | 1.296 | 0.01586 | -0.0691 | 81.715
9 | 1.3295 | 0.01629 | -0.0658 | 81.6145
9.5 | 1.3447 | 0.01722 | -0.06 | 78.0894
10 | 1.351 | 0.01883 | -0.054 | 71.7472
10.5 | 1.3502 | 0.02137 | -0.0485 | 63.182
11 | 1.3393 | 0.02509 | -0.0432 | 53.3798
11.5 | 1.3216 | 0.02988 | -0.0385 | 44.2303
12 | 1.3043 | 0.03524 | -0.0348 | 37.0119
12.5 | 1.289 | 0.0411 | -0.0323 | 31.3625
13 | 1.2785 | 0.04707 | -0.0306 | 27.1617
13.5 | 1.2686 | 0.05341 | -0.0296 | 23.7521
14 | 1.2608 | 0.05994 | -0.0291 | 21.0344
14.5 | 1.2539 | 0.06672 | -0.029 | 18.7935
15 | 1.2531 | 0.07305 | -0.0293 | 17.154

## 21. Re 250k Mach 0.25 (1)
BIGFOIL.COM POLAR EXPORT
NACA63-517 a=0.5
NACA63-517 a=0.5 |  |  |  | Cl Max: | 1.585 | at alpha= | 12.5 | deg
JavaFoil+Calcfoil stall+Eppler ext transition |  |  |  | L/D Max: | 71.27 | at alpha= | 6.5 | deg
Re: | 250000 |  |  | Cd Min: | 0.01043 | at alpha= | -2 | deg
Mach: | 0.25 |  |  | Cl=0 at alpha= | -3.2734 | deg
|  |  |  | @ Cl=0.1, Cd= | 0.010449
|  |  |  | @ Cl=0.4, Cd= | 0.011187
|  |  |  | @ Cl=0.6, Cd= | 0.011992
alpha (deg) | Cl | Cd | Cm | Cl/Cd
-18 | -0.419 | 0.20903 | -0.021 | -2.004
-17.5 | -0.469 | 0.19273 | -0.021 | -2.434
-17 | -0.515 | 0.17903 | -0.022 | -2.879
-16.5 | -0.558 | 0.16629 | -0.022 | -3.355
-16 | -0.596 | 0.15698 | -0.023 | -3.795
-15.5 | -0.626 | 0.14189 | -0.014 | -4.41
-15 | -0.653 | 0.13185 | -0.015 | -4.956
-14.5 | -0.676 | 0.12242 | -0.015 | -5.519
-14 | -0.692 | 0.11277 | -0.015 | -6.136
-13.5 | -0.707 | 0.11098 | -0.025 | -6.372
-13 | -0.712 | 0.10119 | -0.026 | -7.035
-12.5 | -0.711 | 0.09435 | -0.027 | -7.534
-12 | -0.704 | 0.08729 | -0.028 | -8.063
-11.5 | -0.692 | 0.08047 | -0.03 | -8.598
-11 | -0.675 | 0.07371 | -0.032 | -9.162
-10.5 | -0.653 | 0.0681 | -0.033 | -9.593
-10 | -0.646 | 0.05177 | -0.041 | -12.481
-9.5 | -0.652 | 0.03254 | -0.049 | -20.043
-9 | -0.631 | 0.02505 | -0.052 | -25.174
-8.5 | -0.507 | 0.05667 | -0.028 | -8.941
-8 | -0.534 | 0.022 | -0.053 | -24.255
-7.5 | -0.502 | 0.01696 | -0.056 | -29.617
-7 | -0.451 | 0.01583 | -0.057 | -28.46
-6.5 | -0.396 | 0.01467 | -0.058 | -26.97
-6 | -0.341 | 0.01407 | -0.06 | -24.264
-5.5 | -0.28 | 0.01363 | -0.061 | -20.546
-5 | -0.218 | 0.01327 | -0.061 | -16.438
-4.5 | -0.155 | 0.01288 | -0.062 | -12.069
-4 | -0.092 | 0.01264 | -0.062 | -7.312
-3.5 | -0.029 | 0.0105 | -0.063 | -2.769
-3 | 0.035 | 0.01045 | -0.063 | 3.303
-2.5 | 0.098 | 0.01045 | -0.063 | 9.401
-2 | 0.162 | 0.01043 | -0.064 | 15.58
-1.5 | 0.226 | 0.01048 | -0.064 | 21.592
-1 | 0.29 | 0.01053 | -0.064 | 27.564
-0.5 | 0.354 | 0.01063 | -0.065 | 33.297
0 | 0.406 | 0.01126 | -0.065 | 36.047
0.5 | 0.467 | 0.01147 | -0.066 | 40.705
1 | 0.528 | 0.01167 | -0.066 | 45.235
1.5 | 0.589 | 0.01194 | -0.067 | 49.335
2 | 0.65 | 0.01223 | -0.067 | 53.112
2.5 | 0.71 | 0.0126 | -0.068 | 56.336
3 | 0.77 | 0.01296 | -0.068 | 59.421
3.5 | 0.825 | 0.01339 | -0.069 | 61.608
4 | 0.883 | 0.01343 | -0.069 | 65.779
4.5 | 0.942 | 0.0139 | -0.07 | 67.79
5 | 1 | 0.01443 | -0.07 | 69.314
5.5 | 1.057 | 0.015 | -0.071 | 70.435
6 | 1.113 | 0.01565 | -0.071 | 71.115
6.5 | 1.167 | 0.01638 | -0.072 | 71.27
7 | 1.22 | 0.01715 | -0.072 | 71.132
7.5 | 1.271 | 0.018 | -0.072 | 70.6
8 | 1.321 | 0.01895 | -0.073 | 69.692
8.5 | 1.368 | 0.01993 | -0.073 | 68.628
9 | 1.412 | 0.02122 | -0.074 | 66.537
9.5 | 1.446 | 0.03224 | -0.074 | 44.85
10 | 1.482 | 0.03419 | -0.074 | 43.357
10.5 | 1.515 | 0.03644 | -0.075 | 41.586
11 | 1.544 | 0.03869 | -0.075 | 39.895
11.5 | 1.564 | 0.04118 | -0.075 | 37.97
12 | 1.578 | 0.0438 | -0.076 | 36.027
12.5 | 1.585 | 0.04681 | -0.076 | 33.86
13 | 1.585 | 0.05004 | -0.076 | 31.672
13.5 | 1.577 | 0.05389 | -0.076 | 29.266
14 | 1.561 | 0.05798 | -0.076 | 26.916
14.5 | 1.525 | 0.06452 | -0.076 | 23.636
15 | 1.32 | 0.12353 | -0.043 | 10.69
15.5 | 1.281 | 0.13268 | -0.039 | 9.654
16 | 1.236 | 0.14113 | -0.038 | 8.761
16.5 | 1.187 | 0.15167 | -0.038 | 7.823
17 | 1.129 | 0.16397 | -0.036 | 6.884
17.5 | 1.066 | 0.18054 | -0.036 | 5.905

## 22. Re 250k Mach 0.25 (2)
BIGFOIL.COM POLAR EXPORT
NACA63-517 a=0.5
NACA63-517 a=0.5 |  |  |  | Cl Max: | 1.3378 | at alpha= | 10 | deg
XFOIL ncrit=9 |  |  |  | L/D Max: | 77.2957 | at alpha= | 8.5 | deg
Re: | 250000 |  |  | Cd Min: | 0.15148 | at alpha= | -15 | deg
Mach: | 0.25 |  |  | Cl=0 at alpha= | -3.2921 | deg
|  |  |  | @ Cl=0.1, Cd= | 0.01407
|  |  |  | @ Cl=0.4, Cd= | 0.014403
|  |  |  | @ Cl=0.6, Cd= | 0.01482
alpha (deg) | Cl | Cd | Cm | Cl/Cd
-15 | -0.374 | 0.15148 | -0.0366 | -2.469
-14.5 | -0.3431 | 0.14568 | -0.0355 | -2.3552
-14 | -0.3664 | 0.13622 | -0.0445 | -2.6898
-13.5 | -0.3235 | 0.1317 | -0.0419 | -2.4563
-13 | -0.3557 | 0.12068 | -0.0529 | -2.9475
-12.5 | -0.3179 | 0.11549 | -0.0504 | -2.7526
-12 | -0.4272 | 0.07845 | -0.073 | -5.4455
-11.5 | -0.4855 | 0.06234 | -0.0841 | -7.7879
-11 | -0.5507 | 0.05038 | -0.0912 | -10.9309
-10.5 | -0.595 | 0.04356 | -0.0902 | -13.6593
-10 | -0.6111 | 0.03846 | -0.0867 | -15.8892
-9.5 | -0.6003 | 0.03366 | -0.0839 | -17.8342
-9 | -0.5701 | 0.02982 | -0.082 | -19.118
-8.5 | -0.5299 | 0.02694 | -0.0802 | -19.6696
-8 | -0.4825 | 0.02436 | -0.0793 | -19.8071
-7.5 | -0.4333 | 0.02232 | -0.0781 | -19.4131
-7 | -0.3817 | 0.02084 | -0.0775 | -18.3157
-6.5 | -0.3332 | 0.0193 | -0.0762 | -17.2642
-6 | -0.2822 | 0.0183 | -0.0754 | -15.4208
-5.5 | -0.233 | 0.01707 | -0.0745 | -13.6497
-5 | -0.183 | 0.01588 | -0.0736 | -11.5239
-4.5 | -0.1354 | 0.01434 | -0.0734 | -9.4421
-4 | -0.0819 | 0.01379 | -0.0729 | -5.9391
-3.5 | -0.0242 | 0.01393 | -0.0728 | -1.7373
-3 | 0.034 | 0.01404 | -0.0727 | 2.4217
-2.5 | 0.0925 | 0.01405 | -0.0724 | 6.5836
-2 | 0.15 | 0.0142 | -0.0726 | 10.5634
-1.5 | 0.2086 | 0.01419 | -0.0724 | 14.7005
-1 | 0.2667 | 0.01435 | -0.0727 | 18.5854
-0.5 | 0.325 | 0.01436 | -0.0728 | 22.6323
0 | 0.3848 | 0.01434 | -0.073 | 26.834
0.5 | 0.4404 | 0.01457 | -0.0731 | 30.2265
1 | 0.5001 | 0.01451 | -0.0732 | 34.4659
1.5 | 0.5542 | 0.01482 | -0.0728 | 37.3954
2 | 0.6108 | 0.01482 | -0.0724 | 41.2146
2.5 | 0.6633 | 0.01506 | -0.0713 | 44.0438
3 | 0.7126 | 0.01517 | -0.0693 | 46.9743
3.5 | 0.763 | 0.0152 | -0.0672 | 50.1974
4 | 0.8291 | 0.01546 | -0.069 | 53.6287
4.5 | 0.9171 | 0.01556 | -0.0753 | 58.9396
5 | 0.9655 | 0.01586 | -0.0743 | 60.8764
5.5 | 1.0198 | 0.01619 | -0.0741 | 62.9895
6 | 1.0801 | 0.01618 | -0.0743 | 66.7553
6.5 | 1.1308 | 0.01643 | -0.0733 | 68.8253
7 | 1.1837 | 0.01635 | -0.0722 | 72.3976
7.5 | 1.2336 | 0.01646 | -0.0708 | 74.9453
8 | 1.2797 | 0.01671 | -0.0688 | 76.5829
8.5 | 1.3148 | 0.01701 | -0.065 | 77.2957
9 | 1.3293 | 0.01782 | -0.0586 | 74.596
9.5 | 1.3357 | 0.01954 | -0.0525 | 68.3572
10 | 1.3378 | 0.02205 | -0.0471 | 60.6712
10.5 | 1.3298 | 0.02568 | -0.0419 | 51.7835
11 | 1.3129 | 0.03046 | -0.0372 | 43.1024
11.5 | 1.293 | 0.0361 | -0.0334 | 35.8172
12 | 1.2752 | 0.04231 | -0.0307 | 30.1394
12.5 | 1.261 | 0.0488 | -0.0291 | 25.8402
13 | 1.2485 | 0.05562 | -0.0281 | 22.447
13.5 | 1.2381 | 0.06268 | -0.0278 | 19.7527
14 | 1.2333 | 0.06949 | -0.0278 | 17.7479
14.5 | 1.2303 | 0.07638 | -0.0283 | 16.1076
15 | 1.2327 | 0.08279 | -0.0289 | 14.8895

## 23. Re 250k Mach 0.50 (1)
BIGFOIL.COM POLAR EXPORT
NACA63-517 a=0.5
NACA63-517 a=0.5 |  |  |  | Cl Max: | 1.481 | at alpha= | 9.5 | deg
JavaFoil+Calcfoil stall+Eppler ext transition |  |  |  | L/D Max: | 63.779 | at alpha= | 5.5 | deg
Re: | 250000 |  |  | Cd Min: | 0.01108 | at alpha= | -2.5 | deg
Mach: | 0.5 |  |  | Cl=0 at alpha= | -3.2746 | deg
|  |  |  | @ Cl=0.1, Cd= | 0.011087
|  |  |  | @ Cl=0.4, Cd= | 0.011517
|  |  |  | @ Cl=0.6, Cd= | 0.013286
alpha (deg) | Cl | Cd | Cm | Cl/Cd
-20 | -0.953 | 0.27063 | -0.029 | -3.52
-19.5 | -0.922 | 0.26857 | -0.028 | -3.434
-19 | -0.894 | 0.26259 | -0.028 | -3.405
-18.5 | -0.866 | 0.24593 | -0.029 | -3.523
-18 | -0.838 | 0.24374 | -0.029 | -3.44
-17.5 | -0.811 | 0.23994 | -0.029 | -3.378
-17 | -0.78 | 0.23351 | -0.028 | -3.342
-16.5 | -0.752 | 0.22256 | -0.028 | -3.38
-16 | -0.724 | 0.22237 | -0.028 | -3.256
-15.5 | -0.696 | 0.2155 | -0.029 | -3.23
-15 | -0.668 | 0.1993 | -0.029 | -3.351
-14.5 | -0.638 | 0.19495 | -0.027 | -3.273
-14 | -0.61 | 0.19352 | -0.027 | -3.152
-13.5 | -0.582 | 0.17616 | -0.028 | -3.303
-13 | -0.554 | 0.17202 | -0.028 | -3.218
-12.5 | -0.525 | 0.17581 | -0.028 | -2.988
-12 | -0.496 | 0.16135 | -0.026 | -3.073
-11.5 | -0.468 | 0.161 | -0.026 | -2.904
-11 | -0.439 | 0.15788 | -0.027 | -2.783
-10.5 | -0.411 | 0.14504 | -0.027 | -2.834
-10 | -0.382 | 0.12672 | -0.025 | -3.015
-9.5 | -0.353 | 0.09776 | -0.018 | -3.611
-9 | -0.453 | 0.074 | -0.018 | -6.124
-8.5 | -0.5 | 0.06725 | -0.032 | -7.442
-8 | -0.48 | 0.05991 | -0.035 | -8.01
-7.5 | -0.442 | 0.05518 | -0.031 | -8.013
-7 | -0.4 | 0.05094 | -0.031 | -7.848
-6.5 | -0.353 | 0.04745 | -0.032 | -7.435
-6 | -0.362 | 0.01725 | -0.065 | -20.993
-5.5 | -0.302 | 0.01587 | -0.065 | -19.006
-5 | -0.238 | 0.01453 | -0.066 | -16.364
-4.5 | -0.173 | 0.01424 | -0.068 | -12.147
-4 | -0.103 | 0.01375 | -0.068 | -7.489
-3.5 | -0.032 | 0.01344 | -0.069 | -2.412
-3 | 0.039 | 0.01113 | -0.069 | 3.461
-2.5 | 0.11 | 0.01108 | -0.069 | 9.902
-2 | 0.182 | 0.01112 | -0.07 | 16.328
-1.5 | 0.253 | 0.01119 | -0.071 | 22.62
-1 | 0.324 | 0.01129 | -0.071 | 28.728
-0.5 | 0.396 | 0.01143 | -0.072 | 34.64
0 | 0.449 | 0.01259 | -0.072 | 35.652
0.5 | 0.517 | 0.01283 | -0.073 | 40.294
1 | 0.585 | 0.01321 | -0.073 | 44.265
1.5 | 0.652 | 0.01355 | -0.074 | 48.119
2 | 0.719 | 0.01398 | -0.074 | 51.451
2.5 | 0.786 | 0.01444 | -0.075 | 54.42
3 | 0.852 | 0.01501 | -0.075 | 56.785
3.5 | 0.911 | 0.01558 | -0.076 | 58.433
4 | 0.975 | 0.01627 | -0.076 | 59.953
4.5 | 1.039 | 0.01661 | -0.077 | 62.581
5 | 1.102 | 0.01738 | -0.077 | 63.427
5.5 | 1.164 | 0.01826 | -0.078 | 63.779
6 | 1.224 | 0.01927 | -0.078 | 63.544
6.5 | 1.281 | 0.02041 | -0.079 | 62.767
7 | 1.334 | 0.02168 | -0.079 | 61.529
7.5 | 1.383 | 0.02314 | -0.08 | 59.779
8 | 1.428 | 0.02488 | -0.08 | 57.394
8.5 | 1.458 | 0.03866 | -0.08 | 37.717
9 | 1.479 | 0.04193 | -0.081 | 35.268
9.5 | 1.481 | 0.04541 | -0.081 | 32.621
10 | 1.452 | 0.04975 | -0.081 | 29.185
10.5 | 1.178 | 0.08372 | -0.04 | 14.071
11 | 0.793 | 0.12559 | -0.028 | 6.314
11.5 | 0.821 | 0.13793 | -0.034 | 5.95
12 | 0.847 | 0.14704 | -0.035 | 5.764
12.5 | 0.875 | 0.17166 | -0.039 | 5.1
13 | 0.902 | 0.17479 | -0.039 | 5.161
13.5 | 0.931 | 0.17975 | -0.044 | 5.177
14 | 0.957 | 0.18959 | -0.044 | 5.049
14.5 | 0.985 | 0.19914 | -0.046 | 4.944

## 24. Re 250k Mach 0.50 (2)
BIGFOIL.COM POLAR EXPORT
NACA63-517 a=0.5
NACA63-517 a=0.5 |  |  |  | Cl Max: | 1.2539 | at alpha= | 10 | deg
XFOIL ncrit=9 |  |  |  | L/D Max: | 38.397 | at alpha= | 4 | deg
Re: | 250000 |  |  | Cd Min: | 0.2453 | at alpha= | -20 | deg
Mach: | 0.5 |  |  | Cl=0 at alpha= | -3.2242 | deg
|  |  |  | @ Cl=0.1, Cd= | 0.016217
|  |  |  | @ Cl=0.4, Cd= | 0.017345
|  |  |  | @ Cl=0.6, Cd= | 0.018012
alpha (deg) | Cl | Cd | Cm | Cl/Cd
-20 | -0.5617 | 0.2453 | 0.0206 | -2.2898
-19.5 | -0.5347 | 0.2376 | 0.0155 | -2.2504
-19 | -0.5092 | 0.2295 | 0.0094 | -2.2187
-18.5 | -0.4934 | 0.22167 | 0.0004 | -2.2258
-18 | -0.4578 | 0.21231 | -0.004 | -2.1563
-17.5 | -0.4239 | 0.20469 | -0.0118 | -2.0709
-17 | -0.412 | 0.19666 | -0.0182 | -2.095
-16.5 | -0.3874 | 0.19007 | -0.019 | -2.0382
-16 | -0.3745 | 0.18274 | -0.0237 | -2.0494
-15.5 | -0.3572 | 0.17441 | -0.0277 | -2.048
-15 | -0.3397 | 0.16767 | -0.032 | -2.026
-14.5 | -0.3185 | 0.1597 | -0.0348 | -1.9944
-14 | -0.3176 | 0.15282 | -0.0419 | -2.0783
-13.5 | -0.2811 | 0.14518 | -0.0423 | -1.9362
-12.5 | -0.2521 | 0.13016 | -0.0507 | -1.9368
-12 | -0.2368 | 0.12317 | -0.0546 | -1.9225
-11.5 | -0.2469 | 0.11382 | -0.0619 | -2.1692
-11 | -0.2548 | 0.09846 | -0.0702 | -2.5879
-10.5 | -0.2352 | 0.09209 | -0.0718 | -2.554
-10 | -0.249 | 0.08045 | -0.0786 | -3.0951
-9.5 | -0.3198 | 0.05965 | -0.0946 | -5.3613
-9 | -0.3649 | 0.04829 | -0.1034 | -7.5564
-8.5 | -0.3903 | 0.04106 | -0.107 | -9.5056
-8 | -0.4115 | 0.0356 | -0.1061 | -11.559
-7.5 | -0.4153 | 0.03156 | -0.1018 | -13.1591
-7 | -0.3901 | 0.02789 | -0.0989 | -13.9871
-6.5 | -0.3483 | 0.02487 | -0.0959 | -14.0048
-6 | -0.2974 | 0.02265 | -0.0938 | -13.1302
-5.5 | -0.2442 | 0.02092 | -0.0913 | -11.673
-5 | -0.1926 | 0.01953 | -0.089 | -9.8618
-4.5 | -0.1401 | 0.01829 | -0.087 | -7.6599
-4 | -0.0864 | 0.01677 | -0.0853 | -5.1521
-3.5 | -0.0364 | 0.01572 | -0.084 | -2.3155
-3 | 0.0296 | 0.0157 | -0.083 | 1.8854
-2.5 | 0.0917 | 0.01621 | -0.0821 | 5.657
-2 | 0.1579 | 0.01627 | -0.0815 | 9.705
-1.5 | 0.2206 | 0.01662 | -0.0809 | 13.2732
-1 | 0.284 | 0.01682 | -0.0803 | 16.8847
-0.5 | 0.3498 | 0.01695 | -0.0801 | 20.6372
0 | 0.4083 | 0.01741 | -0.0794 | 23.452
0.5 | 0.4801 | 0.01726 | -0.0798 | 27.8158
1 | 0.5284 | 0.01819 | -0.0781 | 29.0489
1.5 | 0.6008 | 0.01801 | -0.0785 | 33.3592
2 | 0.6407 | 0.0192 | -0.0756 | 33.3698
2.5 | 0.7139 | 0.01895 | -0.0756 | 37.6728
3 | 0.7396 | 0.02036 | -0.0704 | 36.3261
4 | 0.824 | 0.02146 | -0.0619 | 38.397
5 | 0.8676 | 0.02639 | -0.0563 | 32.8761
5.5 | 0.9288 | 0.02671 | -0.0553 | 34.7735
7 | 1.0431 | 0.03114 | -0.0473 | 33.4971
7.5 | 1.0958 | 0.03155 | -0.0449 | 34.7322
8 | 1.1571 | 0.0314 | -0.0427 | 36.8503
8.5 | 1.2074 | 0.03206 | -0.04 | 37.6606
9 | 1.2243 | 0.03504 | -0.0364 | 34.9401
9.5 | 1.2471 | 0.03771 | -0.033 | 33.0708
10 | 1.2539 | 0.04193 | -0.0298 | 29.9046
10.5 | 1.2481 | 0.04755 | -0.0271 | 26.2482
11 | 1.2344 | 0.05437 | -0.0253 | 22.7037
11.5 | 1.2182 | 0.062 | -0.0245 | 19.6484
12 | 1.2039 | 0.07006 | -0.0246 | 17.1838
12.5 | 1.1907 | 0.0785 | -0.0253 | 15.1682
13 | 1.1811 | 0.08701 | -0.0266 | 13.5743
13.5 | 1.1781 | 0.09513 | -0.0279 | 12.3841
14 | 1.1797 | 0.10299 | -0.0294 | 11.4545
14.5 | 1.1814 | 0.11112 | -0.0314 | 10.6317
15 | 1.1818 | 0.11981 | -0.0341 | 9.864

## 25. Re 500k Mach 0.00 (1)
BIGFOIL.COM POLAR EXPORT
NACA63-517 a=0.5
NACA63-517 a=0.5 |  |  |  | Cl Max: | 1.644 | at alpha= | 14.5 | deg
JavaFoil+Calcfoil stall+Eppler ext transition |  |  |  | L/D Max: | 98.431 | at alpha= | 6.5 | deg
Re: | 500000 |  |  | Cd Min: | 0.00808 | at alpha= | -2.5 | deg
Mach: | 0 |  |  | Cl=0 at alpha= | -3.2705 | deg
|  |  |  | @ Cl=0.1, Cd= | 0.0080832
|  |  |  | @ Cl=0.4, Cd= | 0.0083411
|  |  |  | @ Cl=0.6, Cd= | 0.0089347
alpha (deg) | Cl | Cd | Cm | Cl/Cd
-20 | -0.726 | 0.19197 | -0.022 | -3.783
-19.5 | -0.742 | 0.18434 | -0.022 | -4.026
-19 | -0.757 | 0.17245 | -0.022 | -4.389
-18.5 | -0.771 | 0.16755 | -0.023 | -4.599
-18 | -0.783 | 0.15599 | -0.023 | -5.018
-17.5 | -0.793 | 0.14793 | -0.023 | -5.362
-17 | -0.802 | 0.14013 | -0.024 | -5.725
-16.5 | -0.809 | 0.13231 | -0.025 | -6.114
-16 | -0.813 | 0.12467 | -0.025 | -6.523
-15.5 | -0.815 | 0.11773 | -0.026 | -6.919
-15 | -0.813 | 0.11135 | -0.026 | -7.306
-14.5 | -0.81 | 0.10417 | -0.027 | -7.773
-14 | -0.803 | 0.09727 | -0.028 | -8.254
-13.5 | -0.794 | 0.08976 | -0.03 | -8.849
-13 | -0.782 | 0.08349 | -0.031 | -9.361
-12.5 | -0.769 | 0.07508 | -0.033 | -10.24
-12 | -0.762 | 0.06209 | -0.037 | -12.276
-11.5 | -0.774 | 0.04058 | -0.044 | -19.083
-11 | -0.765 | 0.03027 | -0.046 | -25.275
-10.5 | -0.747 | 0.0239 | -0.049 | -31.238
-10 | -0.722 | 0.01878 | -0.05 | -38.437
-9.5 | -0.686 | 0.01667 | -0.052 | -41.171
-9 | -0.646 | 0.01521 | -0.053 | -42.461
-8.5 | -0.602 | 0.01474 | -0.054 | -40.84
-8 | -0.552 | 0.01299 | -0.055 | -42.541
-7.5 | -0.505 | 0.01288 | -0.056 | -39.226
-7 | -0.448 | 0.01231 | -0.057 | -36.413
-6.5 | -0.39 | 0.01186 | -0.057 | -32.907
-6 | -0.331 | 0.01155 | -0.058 | -28.69
-5.5 | -0.272 | 0.01123 | -0.059 | -24.21
-5 | -0.212 | 0.0109 | -0.059 | -19.398
-4.5 | -0.151 | 0.01067 | -0.06 | -14.124
-4 | -0.09 | 0.01043 | -0.06 | -8.587
-3.5 | -0.028 | 0.00819 | -0.061 | -3.44
-3 | 0.033 | 0.00816 | -0.062 | 4.098
-2.5 | 0.095 | 0.00808 | -0.062 | 11.775
-2 | 0.157 | 0.00812 | -0.063 | 19.376
-1.5 | 0.219 | 0.0081 | -0.063 | 27.056
-1 | 0.281 | 0.00819 | -0.064 | 34.295
-0.5 | 0.343 | 0.00824 | -0.065 | 41.601
0 | 0.405 | 0.00835 | -0.065 | 48.461
0.5 | 0.466 | 0.00847 | -0.066 | 55.056
1 | 0.523 | 0.00821 | -0.066 | 63.759
1.5 | 0.583 | 0.00888 | -0.066 | 65.593
2 | 0.642 | 0.00907 | -0.067 | 70.761
2.5 | 0.701 | 0.00932 | -0.067 | 75.213
3 | 0.76 | 0.00958 | -0.068 | 79.277
3.5 | 0.814 | 0.0098 | -0.068 | 83.03
4 | 0.872 | 0.00972 | -0.068 | 89.683
4.5 | 0.929 | 0.01 | -0.069 | 92.873
5 | 0.986 | 0.01037 | -0.069 | 95.058
5.5 | 1.042 | 0.01078 | -0.07 | 96.658
6 | 1.097 | 0.0112 | -0.07 | 97.884
6.5 | 1.15 | 0.01169 | -0.071 | 98.431
7 | 1.202 | 0.01222 | -0.071 | 98.408
7.5 | 1.253 | 0.0128 | -0.071 | 97.939
8 | 1.303 | 0.01341 | -0.072 | 97.133
8.5 | 1.35 | 0.01409 | -0.072 | 95.841
9 | 1.395 | 0.01497 | -0.073 | 93.243
9.5 | 1.423 | 0.02572 | -0.072 | 55.317
10 | 1.462 | 0.02732 | -0.073 | 53.523
10.5 | 1.5 | 0.02896 | -0.073 | 51.783
11 | 1.534 | 0.03064 | -0.073 | 50.058
11.5 | 1.562 | 0.03242 | -0.074 | 48.182
12 | 1.587 | 0.03425 | -0.074 | 46.335
12.5 | 1.608 | 0.03646 | -0.074 | 44.094
13 | 1.624 | 0.03856 | -0.075 | 42.117
13.5 | 1.636 | 0.04108 | -0.075 | 39.809
14 | 1.643 | 0.04362 | -0.075 | 37.675
14.5 | 1.644 | 0.0465 | -0.075 | 35.352
15 | 1.639 | 0.04924 | -0.076 | 33.284
15.5 | 1.628 | 0.05247 | -0.076 | 31.029
16 | 1.612 | 0.05601 | -0.076 | 28.787
16.5 | 1.591 | 0.06026 | -0.076 | 26.408
17 | 1.566 | 0.06489 | -0.076 | 24.134
17.5 | 1.537 | 0.07007 | -0.076 | 21.932
18 | 1.504 | 0.07529 | -0.076 | 19.983
18.5 | 1.467 | 0.08223 | -0.076 | 17.845
19 | 1.419 | 0.09358 | -0.075 | 15.163
19.5 | 1.322 | 0.13384 | -0.067 | 9.876

## 26. Re 500k Mach 0.00 (2)
BIGFOIL.COM POLAR EXPORT
NACA63-517 a=0.5
NACA63-517 a=0.5 |  |  |  | Cl Max: | 1.3453 | at alpha= | 20 | deg
XFOIL ncrit=9 |  |  |  | L/D Max: | 114.157 | at alpha= | 7.5 | deg
Re: | 500000 |  |  | Cd Min: | 0.21801 | at alpha= | -20 | deg
Mach: | 0 |  |  | Cl=0 at alpha= | -3.2955 | deg
|  |  |  | @ Cl=0.1, Cd= | 0.0093436
|  |  |  | @ Cl=0.4, Cd= | 0.0092055
|  |  |  | @ Cl=0.6, Cd= | 0.0092426
alpha (deg) | Cl | Cd | Cm | Cl/Cd
-20 | -0.5372 | 0.21801 | 0.0163 | -2.4641
-19.5 | -0.5174 | 0.21258 | 0.0125 | -2.4339
-19 | -0.4994 | 0.20622 | 0.0083 | -2.4217
-18.5 | -0.4982 | 0.19441 | 0.0007 | -2.5626
-18 | -0.4822 | 0.18648 | -0.0034 | -2.5858
-17.5 | -0.4561 | 0.18226 | -0.0061 | -2.5025
-17 | -0.72 | 0.10065 | -0.0445 | -7.1535
-16.5 | -0.8182 | 0.07399 | -0.063 | -11.0583
-16 | -0.8528 | 0.06027 | -0.0749 | -14.1497
-15.5 | -0.879 | 0.05128 | -0.0802 | -17.1412
-15 | -0.8795 | 0.0464 | -0.0816 | -18.9547
-14.5 | -0.8744 | 0.04254 | -0.0828 | -20.5548
-14 | -0.8736 | 0.03847 | -0.0833 | -22.7086
-13.5 | -0.8691 | 0.03524 | -0.0829 | -24.6623
-13 | -0.8661 | 0.03232 | -0.081 | -26.7976
-12.5 | -0.8617 | 0.02998 | -0.0773 | -28.7425
-11.5 | -0.8045 | 0.02618 | -0.0733 | -30.7296
-11 | -0.7681 | 0.02466 | -0.0718 | -31.1476
-10.5 | -0.7277 | 0.02344 | -0.0706 | -31.0452
-10 | -0.6861 | 0.02144 | -0.0696 | -32.0009
-9.5 | -0.6403 | 0.02021 | -0.069 | -31.6823
-9 | -0.5939 | 0.01897 | -0.0682 | -31.3073
-8.5 | -0.5455 | 0.01782 | -0.0676 | -30.6117
-8 | -0.4999 | 0.01638 | -0.0667 | -30.5189
-7.5 | -0.4501 | 0.01544 | -0.0664 | -29.1516
-7 | -0.3983 | 0.01468 | -0.0661 | -27.1322
-6.5 | -0.3481 | 0.0137 | -0.0658 | -25.4088
-6 | -0.2948 | 0.01296 | -0.0658 | -22.7469
-5.5 | -0.2409 | 0.01231 | -0.0659 | -19.5695
-5 | -0.187 | 0.01154 | -0.0661 | -16.2045
-4.5 | -0.1336 | 0.01062 | -0.0664 | -12.58
-4 | -0.0808 | 0.0097 | -0.0667 | -8.3299
-3.5 | -0.0238 | 0.0094 | -0.0672 | -2.5319
-3 | 0.0344 | 0.00933 | -0.0677 | 3.687
-2.5 | 0.0925 | 0.00935 | -0.0682 | 9.893
-2 | 0.151 | 0.0093 | -0.0688 | 16.2366
-1.5 | 0.2093 | 0.00924 | -0.0693 | 22.6515
-1 | 0.2673 | 0.00926 | -0.0698 | 28.8661
-0.5 | 0.3257 | 0.00921 | -0.0704 | 35.3637
0 | 0.3841 | 0.0092 | -0.071 | 41.75
0.5 | 0.4421 | 0.00922 | -0.0716 | 47.9501
1 | 0.4999 | 0.00919 | -0.0721 | 54.3961
1.5 | 0.5576 | 0.00925 | -0.0726 | 60.2811
2 | 0.6145 | 0.00924 | -0.0729 | 66.5043
2.5 | 0.6711 | 0.00926 | -0.0731 | 72.473
3 | 0.7268 | 0.00935 | -0.0732 | 77.7326
3.5 | 0.7817 | 0.00938 | -0.0731 | 83.3369
4 | 0.835 | 0.00948 | -0.0726 | 88.0802
4.5 | 0.8854 | 0.00948 | -0.0714 | 93.3966
5 | 0.9382 | 0.00953 | -0.0708 | 98.447
5.5 | 1.0112 | 0.00965 | -0.0748 | 104.7876
6 | 1.0647 | 0.0098 | -0.0749 | 108.6429
6.5 | 1.1175 | 0.01002 | -0.0748 | 111.5269
7 | 1.1695 | 0.01031 | -0.0747 | 113.4336
7.5 | 1.2192 | 0.01068 | -0.0742 | 114.1573
8 | 1.2635 | 0.01118 | -0.0728 | 113.0143
8.5 | 1.3031 | 0.01185 | -0.0708 | 109.9662
9 | 1.3316 | 0.01277 | -0.067 | 104.2756
9.5 | 1.3359 | 0.01438 | -0.0601 | 92.8999
10 | 1.3308 | 0.01714 | -0.0536 | 77.6429
10.5 | 1.3223 | 0.02074 | -0.0481 | 63.756
11 | 1.3139 | 0.02481 | -0.0435 | 52.9585
11.5 | 1.3086 | 0.02903 | -0.0398 | 45.0775
12 | 1.3048 | 0.03347 | -0.0369 | 38.9842
13 | 1.3074 | 0.04254 | -0.0331 | 30.7334
13.5 | 1.3083 | 0.04754 | -0.0318 | 27.52
14 | 1.3109 | 0.05264 | -0.031 | 24.9031
14.5 | 1.3146 | 0.05787 | -0.0306 | 22.7164
15 | 1.315 | 0.06373 | -0.0305 | 20.6339
15.5 | 1.3234 | 0.06887 | -0.0308 | 19.2159
16 | 1.3217 | 0.07544 | -0.0314 | 17.5199
16.5 | 1.3293 | 0.08103 | -0.0323 | 16.405
17 | 1.3297 | 0.08774 | -0.0336 | 15.155
17.5 | 1.3308 | 0.0945 | -0.0352 | 14.0825
18 | 1.3355 | 0.1009 | -0.037 | 13.2359
18.5 | 1.3369 | 0.10789 | -0.0392 | 12.3913
19 | 1.337 | 0.115 | -0.0415 | 11.6261
19.5 | 1.3416 | 0.1217 | -0.0441 | 11.0238
20 | 1.3453 | 0.12855 | -0.0471 | 10.4652

## 27. Re 500k Mach 0.10 (1)
BIGFOIL.COM POLAR EXPORT
NACA63-517 a=0.5
NACA63-517 a=0.5 |  |  |  | Cl Max: | 1.636 | at alpha= | 14 | deg
JavaFoil+Calcfoil stall+Eppler ext transition |  |  |  | L/D Max: | 97.935 | at alpha= | 6.5 | deg
Re: | 500000 |  |  | Cd Min: | 0.00811 | at alpha= | -1.5 | deg
Mach: | 0.1 |  |  | Cl=0 at alpha= | -3.2742 | deg
|  |  |  | @ Cl=0.1, Cd= | 0.0081294
|  |  |  | @ Cl=0.4, Cd= | 0.0083944
|  |  |  | @ Cl=0.6, Cd= | 0.0089775
alpha (deg) | Cl | Cd | Cm | Cl/Cd
-20 | -0.677 | 0.19982 | -0.021 | -3.388
-19.5 | -0.696 | 0.18703 | -0.022 | -3.723
-19 | -0.715 | 0.17915 | -0.022 | -3.989
-18.5 | -0.732 | 0.16704 | -0.022 | -4.38
-18 | -0.747 | 0.16123 | -0.023 | -4.635
-17.5 | -0.761 | 0.15235 | -0.023 | -4.997
-17 | -0.773 | 0.14276 | -0.024 | -5.418
-16.5 | -0.783 | 0.13443 | -0.024 | -5.826
-16 | -0.791 | 0.12711 | -0.025 | -6.222
-15.5 | -0.796 | 0.12037 | -0.025 | -6.609
-15 | -0.797 | 0.11267 | -0.026 | -7.076
-14.5 | -0.796 | 0.10566 | -0.027 | -7.532
-14 | -0.792 | 0.09896 | -0.028 | -8
-13.5 | -0.784 | 0.09241 | -0.029 | -8.485
-13 | -0.775 | 0.08461 | -0.031 | -9.155
-12.5 | -0.762 | 0.07737 | -0.032 | -9.848
-12 | -0.75 | 0.06764 | -0.035 | -11.094
-11.5 | -0.766 | 0.04382 | -0.043 | -17.48
-11 | -0.758 | 0.03276 | -0.046 | -23.141
-10.5 | -0.744 | 0.02503 | -0.049 | -29.712
-10 | -0.716 | 0.02133 | -0.05 | -33.542
-9.5 | -0.686 | 0.01704 | -0.052 | -40.279
-9 | -0.646 | 0.01546 | -0.053 | -41.807
-8.5 | -0.603 | 0.01403 | -0.054 | -43.013
-8 | -0.554 | 0.01303 | -0.055 | -42.521
-7.5 | -0.504 | 0.01375 | -0.056 | -36.62
-7 | -0.45 | 0.01241 | -0.057 | -36.298
-6.5 | -0.392 | 0.01197 | -0.058 | -32.758
-6 | -0.333 | 0.01156 | -0.058 | -28.802
-5.5 | -0.273 | 0.01126 | -0.059 | -24.249
-5 | -0.213 | 0.01099 | -0.06 | -19.333
-4.5 | -0.151 | 0.01073 | -0.06 | -14.112
-4 | -0.09 | 0.0105 | -0.061 | -8.574
-3.5 | -0.028 | 0.0082 | -0.061 | -3.453
-3 | 0.034 | 0.00816 | -0.062 | 4.117
-2.5 | 0.096 | 0.00813 | -0.063 | 11.762
-2 | 0.158 | 0.00812 | -0.063 | 19.46
-1.5 | 0.22 | 0.00811 | -0.064 | 27.146
-1 | 0.282 | 0.00821 | -0.064 | 34.413
-0.5 | 0.344 | 0.00827 | -0.065 | 41.67
0 | 0.407 | 0.00841 | -0.066 | 48.37
0.5 | 0.469 | 0.00856 | -0.066 | 54.773
1 | 0.525 | 0.00874 | -0.066 | 60.156
1.5 | 0.585 | 0.00892 | -0.067 | 65.57
2 | 0.645 | 0.00915 | -0.067 | 70.468
2.5 | 0.704 | 0.00937 | -0.067 | 75.14
3 | 0.763 | 0.00964 | -0.068 | 79.166
3.5 | 0.818 | 0.00989 | -0.068 | 82.692
4 | 0.875 | 0.00978 | -0.069 | 89.488
4.5 | 0.933 | 0.01008 | -0.069 | 92.535
5 | 0.99 | 0.01045 | -0.07 | 94.697
5.5 | 1.046 | 0.01087 | -0.07 | 96.228
6 | 1.101 | 0.0113 | -0.071 | 97.5
6.5 | 1.155 | 0.01179 | -0.071 | 97.935
7 | 1.207 | 0.01234 | -0.071 | 97.875
7.5 | 1.258 | 0.01291 | -0.072 | 97.45
8 | 1.308 | 0.01357 | -0.072 | 96.392
8.5 | 1.356 | 0.01427 | -0.073 | 95.016
9 | 1.4 | 0.01515 | -0.073 | 92.405
9.5 | 1.428 | 0.02607 | -0.072 | 54.758
10 | 1.467 | 0.02768 | -0.073 | 52.98
10.5 | 1.504 | 0.02936 | -0.073 | 51.215
11 | 1.537 | 0.03109 | -0.074 | 49.433
11.5 | 1.564 | 0.03295 | -0.074 | 47.481
12 | 1.588 | 0.03481 | -0.074 | 45.617
12.5 | 1.607 | 0.03703 | -0.075 | 43.404
13 | 1.622 | 0.03921 | -0.075 | 41.356
13.5 | 1.631 | 0.04184 | -0.075 | 38.99
14 | 1.636 | 0.0444 | -0.076 | 36.851
14.5 | 1.634 | 0.04746 | -0.076 | 34.434
15 | 1.625 | 0.05022 | -0.076 | 32.363
15.5 | 1.611 | 0.05359 | -0.076 | 30.056
16 | 1.591 | 0.05738 | -0.076 | 27.721
16.5 | 1.565 | 0.06245 | -0.076 | 25.056
17 | 1.534 | 0.06708 | -0.076 | 22.871
17.5 | 1.498 | 0.07334 | -0.076 | 20.427
18 | 1.458 | 0.0805 | -0.076 | 18.117
18.5 | 1.412 | 0.08914 | -0.075 | 15.843
19 | 1.348 | 0.1077 | -0.072 | 12.516

## 28. Re 500k Mach 0.10 (2)
BIGFOIL.COM POLAR EXPORT
NACA63-517 a=0.5
NACA63-517 a=0.5 |  |  |  | Cl Max: | 1.3391 | at alpha= | 20 | deg
XFOIL ncrit=9 |  |  |  | L/D Max: | 113.596 | at alpha= | 7.5 | deg
Re: | 500000 |  |  | Cd Min: | 0.18727 | at alpha= | -18 | deg
Mach: | 0.1 |  |  | Cl=0 at alpha= | -3.2957 | deg
|  |  |  | @ Cl=0.1, Cd= | 0.0093665
|  |  |  | @ Cl=0.4, Cd= | 0.0092523
|  |  |  | @ Cl=0.6, Cd= | 0.0093102
alpha (deg) | Cl | Cd | Cm | Cl/Cd
-18 | -0.4816 | 0.18727 | -0.0033 | -2.5717
-16 | -0.8016 | 0.06798 | -0.0713 | -11.7917
-15.5 | -0.8403 | 0.05689 | -0.078 | -14.7706
-15 | -0.8486 | 0.05069 | -0.0805 | -16.741
-14.5 | -0.8458 | 0.04616 | -0.0825 | -18.3232
-13.5 | -0.8478 | 0.0374 | -0.0843 | -22.6684
-13 | -0.8489 | 0.03379 | -0.0832 | -25.1228
-12.5 | -0.848 | 0.03148 | -0.0801 | -26.9377
-12 | -0.8317 | 0.02824 | -0.0772 | -29.4511
-11.5 | -0.8024 | 0.0269 | -0.0751 | -29.829
-11 | -0.768 | 0.02528 | -0.0733 | -30.3797
-10.5 | -0.729 | 0.02392 | -0.0719 | -30.4766
-10 | -0.688 | 0.0219 | -0.0708 | -31.4155
-9.5 | -0.6425 | 0.02058 | -0.0701 | -31.2196
-9 | -0.596 | 0.01927 | -0.0692 | -30.9289
-8.5 | -0.5477 | 0.01805 | -0.0685 | -30.3435
-8 | -0.5015 | 0.01666 | -0.0676 | -30.102
-7.5 | -0.4521 | 0.0156 | -0.0671 | -28.9808
-7 | -0.4004 | 0.01479 | -0.0668 | -27.0723
-6.5 | -0.3499 | 0.0138 | -0.0664 | -25.3551
-6 | -0.2962 | 0.01308 | -0.0664 | -22.6453
-5.5 | -0.2422 | 0.0124 | -0.0664 | -19.5323
-5 | -0.1878 | 0.01162 | -0.0666 | -16.1618
-4.5 | -0.1341 | 0.01071 | -0.0669 | -12.521
-4 | -0.0811 | 0.00978 | -0.0671 | -8.2924
-3.5 | -0.0239 | 0.00943 | -0.0676 | -2.5345
-3 | 0.0346 | 0.00935 | -0.0681 | 3.7005
-2.5 | 0.0931 | 0.00937 | -0.0686 | 9.936
-2 | 0.1521 | 0.00934 | -0.0692 | 16.2848
-1.5 | 0.2107 | 0.00928 | -0.0697 | 22.7047
-1 | 0.269 | 0.00929 | -0.0702 | 28.9559
-0.5 | 0.3277 | 0.00924 | -0.0708 | 35.4654
0 | 0.3864 | 0.00925 | -0.0714 | 41.773
0.5 | 0.4449 | 0.00926 | -0.072 | 48.0454
1 | 0.5031 | 0.00923 | -0.0725 | 54.507
1.5 | 0.5611 | 0.0093 | -0.073 | 60.3333
2.5 | 0.6755 | 0.00933 | -0.0736 | 72.4009
3 | 0.7314 | 0.0094 | -0.0736 | 77.8085
3.5 | 0.7867 | 0.00944 | -0.0735 | 83.3369
4 | 0.8402 | 0.00953 | -0.073 | 88.1637
4.5 | 0.8912 | 0.00954 | -0.0718 | 93.4172
5.5 | 1.0174 | 0.00973 | -0.075 | 104.5632
6 | 1.0711 | 0.00988 | -0.0751 | 108.4109
6.5 | 1.1241 | 0.0101 | -0.0749 | 111.297
7 | 1.1762 | 0.01041 | -0.0747 | 112.9875
7.5 | 1.2257 | 0.01079 | -0.074 | 113.5959
8 | 1.2696 | 0.0113 | -0.0725 | 112.354
8.5 | 1.3085 | 0.012 | -0.0702 | 109.0417
9 | 1.3322 | 0.01298 | -0.0656 | 102.6348
9.5 | 1.3343 | 0.01482 | -0.0587 | 90.0337
10 | 1.3291 | 0.01774 | -0.0524 | 74.9211
10.5 | 1.3197 | 0.02151 | -0.047 | 61.3529
11 | 1.311 | 0.0257 | -0.0425 | 51.0117
11.5 | 1.3037 | 0.03015 | -0.0388 | 43.2405
12 | 1.3013 | 0.0346 | -0.0361 | 37.6098
12.5 | 1.3015 | 0.03921 | -0.034 | 33.1931
13 | 1.3027 | 0.044 | -0.0324 | 29.6068
13.5 | 1.3024 | 0.04924 | -0.0313 | 26.45
14 | 1.3058 | 0.05438 | -0.0306 | 24.0125
14.5 | 1.3096 | 0.0597 | -0.0302 | 21.9363
15 | 1.3111 | 0.06556 | -0.0302 | 19.9985
15.5 | 1.3175 | 0.07104 | -0.0306 | 18.5459
16 | 1.3167 | 0.07764 | -0.0314 | 16.959
16.5 | 1.3229 | 0.08352 | -0.0323 | 15.8393
17 | 1.3207 | 0.09069 | -0.0339 | 14.5628
17.5 | 1.3242 | 0.09725 | -0.0355 | 13.6165
18 | 1.3284 | 0.10385 | -0.0374 | 12.7915
18.5 | 1.3286 | 0.11108 | -0.0398 | 11.9607
19 | 1.331 | 0.11797 | -0.0422 | 11.2825
19.5 | 1.3354 | 0.12478 | -0.0449 | 10.702
20 | 1.3391 | 0.13173 | -0.048 | 10.1655

## 29. Re 500k Mach 0.25 (1)
BIGFOIL.COM POLAR EXPORT
NACA63-517 a=0.5
NACA63-517 a=0.5 |  |  |  | Cl Max: | 1.593 | at alpha= | 12.5 | deg
JavaFoil+Calcfoil stall+Eppler ext transition |  |  |  | L/D Max: | 95.192 | at alpha= | 6.5 | deg
Re: | 500000 |  |  | Cd Min: | 0.00821 | at alpha= | -2.5 | deg
Mach: | 0.25 |  |  | Cl=0 at alpha= | -3.2734 | deg
|  |  |  | @ Cl=0.1, Cd= | 0.0082103
|  |  |  | @ Cl=0.4, Cd= | 0.0085103
|  |  |  | @ Cl=0.6, Cd= | 0.0091734
alpha (deg) | Cl | Cd | Cm | Cl/Cd
-18 | -0.419 | 0.18473 | -0.022 | -2.269
-17.5 | -0.47 | 0.1744 | -0.022 | -2.693
-17 | -0.516 | 0.16551 | -0.023 | -3.118
-16.5 | -0.559 | 0.15481 | -0.023 | -3.608
-16 | -0.597 | 0.14445 | -0.024 | -4.13
-15.5 | -0.63 | 0.13586 | -0.024 | -4.636
-15 | -0.658 | 0.12503 | -0.025 | -5.263
-14.5 | -0.681 | 0.11803 | -0.025 | -5.767
-14 | -0.698 | 0.11044 | -0.026 | -6.317
-13.5 | -0.708 | 0.10237 | -0.027 | -6.921
-13 | -0.714 | 0.09481 | -0.028 | -7.528
-12.5 | -0.714 | 0.0871 | -0.029 | -8.198
-12 | -0.708 | 0.08094 | -0.031 | -8.743
-11.5 | -0.698 | 0.073 | -0.033 | -9.562
-11 | -0.686 | 0.06446 | -0.036 | -10.637
-10.5 | -0.699 | 0.04205 | -0.045 | -16.614
-10 | -0.701 | 0.02693 | -0.05 | -26.023
-9.5 | -0.68 | 0.02117 | -0.052 | -32.091
-9 | -0.645 | 0.01859 | -0.053 | -34.665
-8.5 | -0.608 | 0.01529 | -0.055 | -39.733
-8 | -0.561 | 0.0149 | -0.056 | -37.632
-7.5 | -0.51 | 0.01302 | -0.057 | -39.166
-7 | -0.461 | 0.0127 | -0.059 | -36.265
-6.5 | -0.402 | 0.01227 | -0.059 | -32.73
-6 | -0.341 | 0.01191 | -0.06 | -28.647
-5.5 | -0.28 | 0.01151 | -0.061 | -24.344
-5 | -0.218 | 0.01122 | -0.061 | -19.445
-4.5 | -0.156 | 0.01084 | -0.062 | -14.345
-4 | -0.092 | 0.01065 | -0.062 | -8.682
-3.5 | -0.029 | 0.00831 | -0.063 | -3.499
-3 | 0.035 | 0.00828 | -0.064 | 4.17
-2.5 | 0.098 | 0.00821 | -0.064 | 11.963
-2 | 0.162 | 0.00822 | -0.065 | 19.756
-1.5 | 0.226 | 0.00825 | -0.066 | 27.446
-1 | 0.29 | 0.00833 | -0.066 | 34.83
-0.5 | 0.354 | 0.00845 | -0.067 | 41.894
0 | 0.415 | 0.00853 | -0.067 | 48.64
0.5 | 0.476 | 0.00879 | -0.067 | 54.205
1 | 0.538 | 0.00897 | -0.068 | 59.935
1.5 | 0.599 | 0.00917 | -0.068 | 65.314
2 | 0.66 | 0.00938 | -0.069 | 70.359
2.5 | 0.721 | 0.00967 | -0.069 | 74.598
3 | 0.782 | 0.00997 | -0.07 | 78.437
3.5 | 0.837 | 0.01025 | -0.07 | 81.627
4 | 0.896 | 0.01018 | -0.07 | 88.021
4.5 | 0.955 | 0.01053 | -0.071 | 90.689
5 | 1.013 | 0.01094 | -0.071 | 92.665
5.5 | 1.071 | 0.01137 | -0.072 | 94.134
6 | 1.127 | 0.01186 | -0.072 | 95.075
6.5 | 1.182 | 0.01241 | -0.073 | 95.192
7 | 1.235 | 0.01304 | -0.073 | 94.68
7.5 | 1.286 | 0.0137 | -0.074 | 93.883
8 | 1.336 | 0.01446 | -0.074 | 92.368
8.5 | 1.383 | 0.01524 | -0.074 | 90.737
9 | 1.427 | 0.01635 | -0.075 | 87.259
9.5 | 1.452 | 0.02796 | -0.074 | 51.93
10 | 1.489 | 0.02974 | -0.075 | 50.06
10.5 | 1.522 | 0.03169 | -0.075 | 48.013
11 | 1.55 | 0.03367 | -0.075 | 46.037
11.5 | 1.571 | 0.03587 | -0.076 | 43.79
12 | 1.585 | 0.03811 | -0.076 | 41.596
12.5 | 1.593 | 0.04078 | -0.076 | 39.054
13 | 1.593 | 0.04359 | -0.077 | 36.549
13.5 | 1.586 | 0.04668 | -0.077 | 33.979
14 | 1.572 | 0.05006 | -0.077 | 31.401
14.5 | 1.546 | 0.0537 | -0.077 | 28.785
15 | 1.507 | 0.05846 | -0.077 | 25.776
15.5 | 1.458 | 0.06405 | -0.077 | 22.764
16 | 1.399 | 0.07053 | -0.077 | 19.833
16.5 | 1.311 | 0.08695 | -0.074 | 15.082
17 | 1.146 | 0.14418 | -0.052 | 7.947
17.5 | 1.073 | 0.1616 | -0.045 | 6.638

## 30. Re 500k Mach 0.25 (2)
BIGFOIL.COM POLAR EXPORT
NACA63-517 a=0.5
NACA63-517 a=0.5 |  |  |  | Cl Max: | 1.3311 | at alpha= | 9 | deg
XFOIL ncrit=9 |  |  |  | L/D Max: | 110.547 | at alpha= | 7 | deg
Re: | 500000 |  |  | Cd Min: | 0.17642 | at alpha= | -17 | deg
Mach: | 0.25 |  |  | Cl=0 at alpha= | -3.297 | deg
|  |  |  | @ Cl=0.1, Cd= | 0.0095466
|  |  |  | @ Cl=0.4, Cd= | 0.0094899
|  |  |  | @ Cl=0.6, Cd= | 0.00953
alpha (deg) | Cl | Cd | Cm | Cl/Cd
-17 | -0.4429 | 0.17642 | -0.0116 | -2.5105
-16.5 | -0.4289 | 0.16911 | -0.0147 | -2.5362
-16 | -0.412 | 0.16329 | -0.0182 | -2.5231
-15.5 | -0.4093 | 0.15245 | -0.0231 | -2.6848
-15 | -0.3968 | 0.14514 | -0.0272 | -2.7339
-14.5 | -0.3832 | 0.13852 | -0.0311 | -2.7664
-14 | -0.6275 | 0.07267 | -0.0689 | -8.6349
-13.5 | -0.6813 | 0.05801 | -0.0793 | -11.7445
-13 | -0.719 | 0.04775 | -0.0856 | -15.0576
-12.5 | -0.7438 | 0.0406 | -0.0888 | -18.3202
-12 | -0.7578 | 0.0349 | -0.0888 | -21.7135
-11.5 | -0.7482 | 0.03208 | -0.0873 | -23.3229
-11 | -0.7388 | 0.02967 | -0.084 | -24.9006
-10.5 | -0.7215 | 0.02736 | -0.0804 | -26.3706
-10 | -0.6913 | 0.02524 | -0.0779 | -27.3891
-9.5 | -0.6507 | 0.02298 | -0.0765 | -28.3159
-9 | -0.6055 | 0.0212 | -0.0752 | -28.5613
-8.5 | -0.5583 | 0.01954 | -0.0739 | -28.5722
-8 | -0.5087 | 0.01822 | -0.0728 | -27.9199
-7.5 | -0.4619 | 0.01656 | -0.0716 | -27.8925
-7 | -0.4105 | 0.01558 | -0.0707 | -26.3479
-6.5 | -0.3579 | 0.01453 | -0.0701 | -24.6318
-6 | -0.3041 | 0.01366 | -0.0696 | -22.2621
-5.5 | -0.2487 | 0.01291 | -0.0694 | -19.2641
-5 | -0.1923 | 0.01214 | -0.0694 | -15.8402
-4.5 | -0.1368 | 0.01127 | -0.0694 | -12.1384
-4 | -0.082 | 0.01022 | -0.0697 | -8.0235
-3.5 | -0.0246 | 0.00962 | -0.07 | -2.5572
-2.5 | 0.0966 | 0.00955 | -0.0709 | 10.1152
-2 | 0.1572 | 0.00949 | -0.0714 | 16.5648
-1.5 | 0.218 | 0.00953 | -0.0719 | 22.8751
-1 | 0.2785 | 0.00949 | -0.0725 | 29.3467
-0.5 | 0.3392 | 0.00946 | -0.073 | 35.8562
0 | 0.3996 | 0.00949 | -0.0736 | 42.1075
0.5 | 0.4601 | 0.00947 | -0.0742 | 48.585
1 | 0.5205 | 0.00954 | -0.0747 | 54.5597
1.5 | 0.5801 | 0.00952 | -0.0752 | 60.9349
2 | 0.6398 | 0.00955 | -0.0755 | 66.9948
2.5 | 0.6984 | 0.00963 | -0.0757 | 72.5234
3 | 0.7567 | 0.00968 | -0.0758 | 78.1715
3.5 | 0.8139 | 0.0098 | -0.0756 | 83.051
4 | 0.8696 | 0.00985 | -0.075 | 88.2843
4.5 | 0.9226 | 0.00994 | -0.0738 | 92.8169
5 | 0.974 | 0.00995 | -0.0722 | 97.8894
5.5 | 1.0496 | 0.01011 | -0.0759 | 103.818
6 | 1.1052 | 0.01032 | -0.0758 | 107.093
6.5 | 1.1591 | 0.01059 | -0.0753 | 109.4523
7 | 1.2116 | 0.01096 | -0.0745 | 110.5474
7.5 | 1.2599 | 0.01141 | -0.0731 | 110.4207
8 | 1.2982 | 0.01208 | -0.0701 | 107.4669
8.5 | 1.3218 | 0.01303 | -0.0649 | 101.4428
9 | 1.3311 | 0.0147 | -0.0586 | 90.551
9.5 | 1.329 | 0.01751 | -0.0524 | 75.8995
10 | 1.3166 | 0.0215 | -0.0465 | 61.2372
10.5 | 1.3027 | 0.02611 | -0.0415 | 49.8928
11 | 1.2915 | 0.03098 | -0.0376 | 41.6882
12 | 1.2804 | 0.04123 | -0.0325 | 31.0551
12.5 | 1.2795 | 0.04649 | -0.0309 | 27.522
13 | 1.2786 | 0.05206 | -0.0298 | 24.5601
13.5 | 1.277 | 0.05801 | -0.0292 | 22.0134
14 | 1.2788 | 0.06394 | -0.0289 | 20

## 31. Re 500k Mach 0.50 (1)
BIGFOIL.COM POLAR EXPORT
NACA63-517 a=0.5
NACA63-517 a=0.5 |  |  |  | Cl Max: | 1.487 | at alpha= | 9.5 | deg
JavaFoil+Calcfoil stall+Eppler ext transition |  |  |  | L/D Max: | 84.177 | at alpha= | 5.5 | deg
Re: | 500000 |  |  | Cd Min: | 0.00841 | at alpha= | -2.5 | deg
Mach: | 0.5 |  |  | Cl=0 at alpha= | -3.2746 | deg
|  |  |  | @ Cl=0.1, Cd= | 0.0084692
|  |  |  | @ Cl=0.4, Cd= | 0.009134
|  |  |  | @ Cl=0.6, Cd= | 0.010147
alpha (deg) | Cl | Cd | Cm | Cl/Cd
-20 | -0.953 | 0.22811 | -0.029 | -4.177
-19.5 | -0.922 | 0.22266 | -0.028 | -4.143
-19 | -0.894 | 0.21926 | -0.028 | -4.079
-18.5 | -0.866 | 0.20802 | -0.029 | -4.165
-18 | -0.839 | 0.20396 | -0.029 | -4.111
-17.5 | -0.811 | 0.19977 | -0.029 | -4.058
-17 | -0.781 | 0.1959 | -0.028 | -3.985
-16.5 | -0.752 | 0.185 | -0.028 | -4.067
-16 | -0.724 | 0.18366 | -0.028 | -3.943
-15.5 | -0.696 | 0.17705 | -0.029 | -3.932
-15 | -0.668 | 0.16951 | -0.029 | -3.941
-14.5 | -0.638 | 0.16539 | -0.027 | -3.859
-14 | -0.61 | 0.15653 | -0.027 | -3.897
-13.5 | -0.582 | 0.1511 | -0.028 | -3.851
-13 | -0.554 | 0.14716 | -0.028 | -3.762
-12.5 | -0.525 | 0.14499 | -0.028 | -3.624
-12 | -0.496 | 0.13602 | -0.026 | -3.646
-11.5 | -0.468 | 0.13094 | -0.026 | -3.571
-11 | -0.439 | 0.12783 | -0.027 | -3.437
-10.5 | -0.411 | 0.12035 | -0.027 | -3.416
-10 | -0.382 | 0.10512 | -0.025 | -3.635
-9.5 | -0.355 | 0.08246 | -0.029 | -4.301
-9 | -0.453 | 0.0659 | -0.018 | -6.878
-8.5 | -0.501 | 0.06161 | -0.033 | -8.136
-8 | -0.483 | 0.05349 | -0.038 | -9.037
-7.5 | -0.446 | 0.05009 | -0.036 | -8.899
-7 | -0.474 | 0.01727 | -0.062 | -27.456
-6.5 | -0.424 | 0.0154 | -0.064 | -27.548
-6 | -0.367 | 0.01426 | -0.065 | -25.72
-5.5 | -0.305 | 0.01299 | -0.067 | -23.49
-5 | -0.242 | 0.01227 | -0.068 | -19.719
-4.5 | -0.173 | 0.01181 | -0.069 | -14.639
-4 | -0.103 | 0.01143 | -0.07 | -9.004
-3.5 | -0.032 | 0.01115 | -0.07 | -2.908
-3 | 0.039 | 0.00883 | -0.071 | 4.362
-2.5 | 0.11 | 0.00841 | -0.071 | 13.048
-2 | 0.182 | 0.0089 | -0.072 | 20.405
-1.5 | 0.253 | 0.00892 | -0.072 | 28.359
-1 | 0.324 | 0.00898 | -0.073 | 36.107
-0.5 | 0.396 | 0.0091 | -0.073 | 43.487
0 | 0.456 | 0.00961 | -0.074 | 47.492
0.5 | 0.525 | 0.00982 | -0.074 | 53.484
1 | 0.593 | 0.01012 | -0.075 | 58.639
1.5 | 0.661 | 0.01038 | -0.075 | 63.722
2 | 0.729 | 0.01076 | -0.076 | 67.762
2.5 | 0.796 | 0.01111 | -0.076 | 71.679
3 | 0.864 | 0.01155 | -0.077 | 74.772
3.5 | 0.922 | 0.01202 | -0.077 | 76.727
4 | 0.988 | 0.01253 | -0.078 | 78.82
4.5 | 1.052 | 0.01272 | -0.078 | 82.722
5 | 1.116 | 0.01332 | -0.079 | 83.784
5.5 | 1.178 | 0.014 | -0.079 | 84.177
6 | 1.239 | 0.01481 | -0.08 | 83.671
6.5 | 1.296 | 0.01569 | -0.08 | 82.582
7 | 1.349 | 0.01673 | -0.081 | 80.64
7.5 | 1.398 | 0.01792 | -0.081 | 78.038
8 | 1.442 | 0.01942 | -0.081 | 74.247
8.5 | 1.464 | 0.03375 | -0.081 | 43.372
9 | 1.485 | 0.03662 | -0.081 | 40.539
9.5 | 1.487 | 0.03975 | -0.082 | 37.418
10 | 1.458 | 0.04357 | -0.082 | 33.463
10.5 | 1.358 | 0.04884 | -0.082 | 27.796
11 | 0.793 | 0.10826 | -0.03 | 7.326
11.5 | 0.821 | 0.11727 | -0.035 | 6.999
12 | 0.848 | 0.12375 | -0.035 | 6.849
12.5 | 0.875 | 0.14155 | -0.039 | 6.185
13 | 0.902 | 0.1448 | -0.039 | 6.23
13.5 | 0.931 | 0.15294 | -0.044 | 6.085
14 | 0.957 | 0.15579 | -0.044 | 6.145
14.5 | 0.985 | 0.16401 | -0.047 | 6.007

## 32. Re 500k Mach 0.50 (2)
BIGFOIL.COM POLAR EXPORT
NACA63-517 a=0.5
NACA63-517 a=0.5 |  |  |  | Cl Max: | 1.3186 | at alpha= | 8 | deg
XFOIL ncrit=9 |  |  |  | L/D Max: | 92.8473 | at alpha= | 6 | deg
Re: | 500000 |  |  | Cd Min: | 0.2447 | at alpha= | -20 | deg
Mach: | 0.5 |  |  | Cl=0 at alpha= | -3.3189 | deg
|  |  |  | @ Cl=0.1, Cd= | 0.010407
|  |  |  | @ Cl=0.4, Cd= | 0.010589
|  |  |  | @ Cl=0.6, Cd= | 0.010817
alpha (deg) | Cl | Cd | Cm | Cl/Cd
-20 | -0.5655 | 0.2447 | 0.023 | -2.311
-19 | -0.519 | 0.22836 | 0.0107 | -2.2727
-18.5 | -0.5052 | 0.22016 | 0.0061 | -2.2947
-18 | -0.4795 | 0.21296 | 0.0033 | -2.2516
-17.5 | -0.4563 | 0.20604 | -0.0006 | -2.2146
-17 | -0.4349 | 0.19825 | -0.0052 | -2.1937
-16 | -0.4 | 0.18036 | -0.0153 | -2.2178
-15.5 | -0.3804 | 0.17177 | -0.02 | -2.2146
-15 | -0.3639 | 0.16294 | -0.0245 | -2.2333
-14.5 | -0.3452 | 0.15502 | -0.0291 | -2.2268
-13.5 | -0.325 | 0.13599 | -0.0406 | -2.3899
-13 | -0.2922 | 0.13298 | -0.0423 | -2.1973
-12.5 | -0.2829 | 0.12417 | -0.0476 | -2.2783
-11.5 | -0.2887 | 0.10034 | -0.0606 | -2.8772
-11 | -0.295 | 0.08942 | -0.067 | -3.299
-10.5 | -0.3285 | 0.07399 | -0.0765 | -4.4398
-10 | -0.3854 | 0.05691 | -0.0894 | -6.7721
-9.5 | -0.427 | 0.04542 | -0.098 | -9.4011
-9 | -0.4568 | 0.03688 | -0.1029 | -12.3861
-8.5 | -0.4768 | 0.03065 | -0.1035 | -15.5563
-8 | -0.4845 | 0.02649 | -0.0996 | -18.2899
-7.5 | -0.4667 | 0.02302 | -0.0954 | -20.2737
-7 | -0.427 | 0.02053 | -0.0921 | -20.7988
-6.5 | -0.3776 | 0.01842 | -0.0894 | -20.4995
-6 | -0.324 | 0.0168 | -0.0869 | -19.2857
-5.5 | -0.2703 | 0.01533 | -0.0846 | -17.6321
-5 | -0.2106 | 0.01422 | -0.0832 | -14.8101
-4.5 | -0.1482 | 0.01329 | -0.0821 | -11.1512
-4 | -0.0848 | 0.01242 | -0.0815 | -6.8277
-3.5 | -0.023 | 0.01126 | -0.0812 | -2.0426
-3 | 0.0405 | 0.01045 | -0.081 | 3.8756
-2.5 | 0.1099 | 0.0104 | -0.0812 | 10.5673
-2 | 0.1799 | 0.01042 | -0.0814 | 17.2649
-1.5 | 0.2493 | 0.01048 | -0.0817 | 23.7882
-1 | 0.3184 | 0.01052 | -0.0821 | 30.2662
-0.5 | 0.3881 | 0.01058 | -0.0826 | 36.6824
0 | 0.4562 | 0.01063 | -0.083 | 42.9163
0.5 | 0.5256 | 0.01067 | -0.0834 | 49.2596
1 | 0.593 | 0.01081 | -0.0837 | 54.8566
1.5 | 0.6616 | 0.01088 | -0.0841 | 60.8088
2 | 0.7282 | 0.01105 | -0.0841 | 65.9005
2.5 | 0.7949 | 0.01118 | -0.084 | 71.1002
3 | 0.86 | 0.01139 | -0.0835 | 75.5048
3.5 | 0.9242 | 0.01157 | -0.0827 | 79.879
4 | 0.9853 | 0.01184 | -0.0812 | 83.2179
4.5 | 1.0456 | 0.01198 | -0.0792 | 87.2788
5 | 1.0939 | 0.01227 | -0.0751 | 89.1524
5.5 | 1.1652 | 0.01259 | -0.0753 | 92.5496
6 | 1.2163 | 0.0131 | -0.0723 | 92.8473
6.5 | 1.247 | 0.0139 | -0.0664 | 89.7122
7 | 1.2755 | 0.01519 | -0.061 | 83.9697
7.5 | 1.3015 | 0.01694 | -0.056 | 76.83
8 | 1.3186 | 0.01939 | -0.0508 | 68.0041
8.5 | 1.3182 | 0.02306 | -0.0451 | 57.1639
9 | 1.3092 | 0.02764 | -0.0399 | 47.3661
9.5 | 1.2898 | 0.03342 | -0.0352 | 38.5937
10 | 1.2695 | 0.03988 | -0.0316 | 31.833
10.5 | 1.251 | 0.04679 | -0.0291 | 26.7365
11 | 1.2382 | 0.05378 | -0.0276 | 23.0234
11.5 | 1.2275 | 0.06105 | -0.0268 | 20.1065
12 | 1.2214 | 0.06839 | -0.0267 | 17.8593
12.5 | 1.2156 | 0.0761 | -0.0272 | 15.9737
13 | 1.2125 | 0.08395 | -0.0281 | 14.4431

## 33. Re 750k Mach 0.00 (1)
BIGFOIL.COM POLAR EXPORT
NACA63-517 a=0.5
NACA63-517 a=0.5 |  |  |  | Cl Max: | 1.649 | at alpha= | 14.5 | deg
JavaFoil+Calcfoil stall+Eppler ext transition |  |  |  | L/D Max: | 112.493 | at alpha= | 7 | deg
Re: | 750000 |  |  | Cd Min: | 0.00722 | at alpha= | -2 | deg
Mach: | 0 |  |  | Cl=0 at alpha= | -3.2705 | deg
|  |  |  | @ Cl=0.1, Cd= | 0.0072384
|  |  |  | @ Cl=0.4, Cd= | 0.0074152
|  |  |  | @ Cl=0.6, Cd= | 0.0078046
alpha (deg) | Cl | Cd | Cm | Cl/Cd
-20 | -0.727 | 0.18179 | -0.022 | -3.999
-19.5 | -0.743 | 0.17439 | -0.022 | -4.26
-19 | -0.758 | 0.16598 | -0.023 | -4.565
-18.5 | -0.772 | 0.15923 | -0.023 | -4.846
-18 | -0.784 | 0.15118 | -0.024 | -5.186
-17.5 | -0.795 | 0.14258 | -0.024 | -5.575
-17 | -0.804 | 0.13377 | -0.025 | -6.009
-16.5 | -0.811 | 0.12692 | -0.025 | -6.386
-16 | -0.815 | 0.12011 | -0.026 | -6.787
-15.5 | -0.817 | 0.11278 | -0.027 | -7.243
-15 | -0.816 | 0.10619 | -0.028 | -7.686
-14.5 | -0.813 | 0.0993 | -0.029 | -8.184
-14 | -0.807 | 0.09246 | -0.03 | -8.722
-13.5 | -0.799 | 0.0843 | -0.032 | -9.483
-13 | -0.79 | 0.07639 | -0.033 | -10.336
-12.5 | -0.792 | 0.05996 | -0.038 | -13.209
-12 | -0.803 | 0.04097 | -0.043 | -19.591
-11.5 | -0.793 | 0.0319 | -0.046 | -24.858
-11 | -0.781 | 0.02436 | -0.048 | -32.048
-10.5 | -0.756 | 0.02044 | -0.049 | -37.002
-10 | -0.731 | 0.01606 | -0.051 | -45.554
-9.5 | -0.693 | 0.01464 | -0.052 | -47.356
-9 | -0.652 | 0.01353 | -0.053 | -48.136
-8.5 | -0.607 | 0.01203 | -0.054 | -50.417
-8 | -0.561 | 0.01142 | -0.056 | -49.15
-7.5 | -0.505 | 0.0118 | -0.056 | -42.851
-7 | -0.448 | 0.01126 | -0.057 | -39.808
-6.5 | -0.39 | 0.01092 | -0.057 | -35.76
-6 | -0.331 | 0.01056 | -0.058 | -31.376
-5.5 | -0.272 | 0.01026 | -0.059 | -26.477
-5 | -0.212 | 0.01002 | -0.059 | -21.099
-4.5 | -0.151 | 0.00974 | -0.06 | -15.481
-4 | -0.09 | 0.00954 | -0.06 | -9.388
-3.5 | -0.028 | 0.00732 | -0.061 | -3.85
-3 | 0.033 | 0.00729 | -0.062 | 4.585
-2.5 | 0.095 | 0.00724 | -0.062 | 13.145
-2 | 0.157 | 0.00722 | -0.063 | 21.795
-1.5 | 0.219 | 0.00724 | -0.063 | 30.262
-1 | 0.281 | 0.00728 | -0.064 | 38.575
-0.5 | 0.343 | 0.00736 | -0.065 | 46.598
0 | 0.405 | 0.00742 | -0.065 | 54.51
0.5 | 0.466 | 0.00748 | -0.066 | 62.335
1 | 0.528 | 0.00759 | -0.067 | 69.575
1.5 | 0.59 | 0.00778 | -0.067 | 75.786
2 | 0.651 | 0.00793 | -0.068 | 82.086
2.5 | 0.708 | 0.00757 | -0.068 | 93.421
3 | 0.766 | 0.00846 | -0.068 | 90.48
3.5 | 0.82 | 0.00864 | -0.069 | 94.942
4 | 0.878 | 0.00854 | -0.069 | 102.824
4.5 | 0.935 | 0.0088 | -0.069 | 106.317
5 | 0.992 | 0.0091 | -0.07 | 109.084
5.5 | 1.048 | 0.00946 | -0.07 | 110.83
6 | 1.103 | 0.00983 | -0.071 | 112.241
6.5 | 1.157 | 0.01029 | -0.071 | 112.49
7 | 1.209 | 0.01075 | -0.072 | 112.493
7.5 | 1.26 | 0.0113 | -0.072 | 111.576
8 | 1.31 | 0.01191 | -0.072 | 109.968
8.5 | 1.357 | 0.01253 | -0.073 | 108.32
9 | 1.402 | 0.01343 | -0.073 | 104.379
9.5 | 1.426 | 0.02368 | -0.072 | 60.227
10 | 1.466 | 0.02521 | -0.073 | 58.169
10.5 | 1.503 | 0.02669 | -0.073 | 56.324
11 | 1.538 | 0.02828 | -0.074 | 54.377
11.5 | 1.567 | 0.02992 | -0.074 | 52.35
12 | 1.591 | 0.03161 | -0.074 | 50.339
12.5 | 1.612 | 0.03361 | -0.075 | 47.951
13 | 1.628 | 0.0356 | -0.075 | 45.737
13.5 | 1.64 | 0.03797 | -0.075 | 43.203
14 | 1.648 | 0.04028 | -0.076 | 40.918
14.5 | 1.649 | 0.04287 | -0.076 | 38.462
15 | 1.644 | 0.04537 | -0.076 | 36.235
15.5 | 1.633 | 0.04832 | -0.076 | 33.807
16 | 1.618 | 0.05154 | -0.077 | 31.397
16.5 | 1.598 | 0.05518 | -0.077 | 28.958
17 | 1.574 | 0.05923 | -0.077 | 26.57
17.5 | 1.546 | 0.06339 | -0.077 | 24.388
18 | 1.515 | 0.06803 | -0.077 | 22.265
18.5 | 1.48 | 0.07314 | -0.077 | 20.236
19 | 1.442 | 0.079 | -0.077 | 18.254
19.5 | 1.392 | 0.0915 | -0.076 | 15.215

## 34. Re 750k Mach 0.00 (2)
BIGFOIL.COM POLAR EXPORT
NACA63-517 a=0.5
NACA63-517 a=0.5 |  |  |  | Cl Max: | 1.3889 | at alpha= | 18 | deg
XFOIL ncrit=9 |  |  |  | L/D Max: | 132.191 | at alpha= | 7 | deg
Re: | 750000 |  |  | Cd Min: | 0.12249 | at alpha= | 20 | deg
Mach: | 0 |  |  | Cl=0 at alpha= | -3.2919 | deg
|  |  |  | @ Cl=0.1, Cd= | 0.0078825
|  |  |  | @ Cl=0.4, Cd= | 0.0077985
|  |  |  | @ Cl=0.6, Cd= | 0.0077503
alpha (deg) | Cl | Cd | Cm | Cl/Cd
-19.5 | -0.8515 | 0.12092 | -0.0279 | -7.0418
-19 | -0.9033 | 0.1023 | -0.0398 | -8.8299
-18.5 | -0.9317 | 0.08885 | -0.0485 | -10.4862
-18 | -0.9527 | 0.07723 | -0.0561 | -12.3359
-17.5 | -0.9688 | 0.06715 | -0.0626 | -14.4274
-17 | -0.9727 | 0.05932 | -0.0678 | -16.3975
-16.5 | -0.965 | 0.05192 | -0.0751 | -18.5863
-16 | -0.97 | 0.04625 | -0.0771 | -20.973
-15.5 | -0.9754 | 0.04065 | -0.0787 | -23.9951
-15 | -0.9687 | 0.03649 | -0.0798 | -26.547
-14.5 | -0.9551 | 0.03321 | -0.0804 | -28.7594
-14 | -0.9405 | 0.03027 | -0.0804 | -31.0704
-13.5 | -0.923 | 0.02789 | -0.0796 | -33.0943
-13 | -0.9041 | 0.02594 | -0.0781 | -34.8535
-12.5 | -0.8902 | 0.02368 | -0.0751 | -37.5929
-12 | -0.8696 | 0.02222 | -0.0716 | -39.1359
-11.5 | -0.8332 | 0.02128 | -0.07 | -39.1541
-11 | -0.7923 | 0.02028 | -0.0688 | -39.068
-10.5 | -0.7496 | 0.01927 | -0.0677 | -38.8998
-10 | -0.7079 | 0.01778 | -0.0665 | -39.8144
-9.5 | -0.6634 | 0.01664 | -0.0656 | -39.8678
-9 | -0.6128 | 0.01598 | -0.0654 | -38.3479
-8.5 | -0.5625 | 0.01521 | -0.065 | -36.9822
-8 | -0.5148 | 0.01404 | -0.0644 | -36.6667
-7.5 | -0.4625 | 0.0133 | -0.0643 | -34.7744
-7 | -0.4086 | 0.01279 | -0.0643 | -31.9468
-6.5 | -0.3555 | 0.01197 | -0.0643 | -29.6992
-6 | -0.3004 | 0.01142 | -0.0645 | -26.3047
-5.5 | -0.2451 | 0.0109 | -0.0647 | -22.4862
-5 | -0.1895 | 0.01029 | -0.0651 | -18.4159
-4.5 | -0.1342 | 0.00966 | -0.0655 | -13.8923
-4 | -0.0795 | 0.00887 | -0.066 | -8.9628
-3.5 | -0.0241 | 0.00814 | -0.0665 | -2.9607
-3 | 0.0338 | 0.00796 | -0.0671 | 4.2462
-2.5 | 0.0926 | 0.00789 | -0.0677 | 11.7364
-2 | 0.1515 | 0.00783 | -0.0684 | 19.3487
-1.5 | 0.2103 | 0.00783 | -0.069 | 26.8582
-1 | 0.2691 | 0.0078 | -0.0697 | 34.5
-0.5 | 0.328 | 0.00776 | -0.0704 | 42.268
0 | 0.3864 | 0.00781 | -0.071 | 49.475
0.5 | 0.4453 | 0.00776 | -0.0718 | 57.384
1 | 0.5037 | 0.00774 | -0.0724 | 65.0775
1.5 | 0.5618 | 0.00777 | -0.073 | 72.3037
2 | 0.6199 | 0.00774 | -0.0736 | 80.0904
2.5 | 0.6772 | 0.00781 | -0.0741 | 86.7093
3 | 0.7345 | 0.00781 | -0.0745 | 94.0461
3.5 | 0.7911 | 0.00788 | -0.0748 | 100.3934
4 | 0.847 | 0.00792 | -0.075 | 106.9444
5 | 0.9547 | 0.00806 | -0.0744 | 118.4491
5.5 | 1.0036 | 0.00813 | -0.073 | 123.444
6 | 1.07 | 0.00826 | -0.0756 | 129.54
6.5 | 1.1239 | 0.00856 | -0.0758 | 131.2967
7 | 1.1765 | 0.0089 | -0.0758 | 132.191
7.5 | 1.2248 | 0.00941 | -0.0751 | 130.1594
8 | 1.2703 | 0.01 | -0.074 | 127.03
8.5 | 1.3074 | 0.01088 | -0.0717 | 120.1654
9 | 1.3229 | 0.01221 | -0.0659 | 108.3456
9.5 | 1.3201 | 0.0144 | -0.0586 | 91.6736
10 | 1.316 | 0.01739 | -0.0526 | 75.6757
10.5 | 1.3138 | 0.02075 | -0.0477 | 63.3157
11 | 1.3135 | 0.02431 | -0.0437 | 54.0313
12 | 1.3193 | 0.03175 | -0.0377 | 41.5528
12.5 | 1.325 | 0.03567 | -0.0356 | 37.1461
13 | 1.3294 | 0.03996 | -0.0339 | 33.2683
13.5 | 1.3338 | 0.04449 | -0.0325 | 29.9798
14 | 1.3416 | 0.04893 | -0.0316 | 27.4188
14.5 | 1.3491 | 0.0536 | -0.031 | 25.1698
15 | 1.36 | 0.05808 | -0.0307 | 23.416
15.5 | 1.3627 | 0.06367 | -0.0307 | 21.4025
16 | 1.3731 | 0.06856 | -0.031 | 20.0277
16.5 | 1.379 | 0.07416 | -0.0317 | 18.5949
17 | 1.3785 | 0.08079 | -0.0327 | 17.0628
17.5 | 1.3861 | 0.08648 | -0.0339 | 16.028
18 | 1.3889 | 0.09301 | -0.0355 | 14.9328
18.5 | 1.3811 | 0.10122 | -0.0379 | 13.6445
19 | 1.3844 | 0.10801 | -0.0401 | 12.8173
19.5 | 1.387 | 0.11498 | -0.0427 | 12.063
20 | 1.3867 | 0.12249 | -0.0458 | 11.3209

## 35. Re 750k Mach 0.10 (1)
BIGFOIL.COM POLAR EXPORT
NACA63-517 a=0.5
NACA63-517 a=0.5 |  |  |  | Cl Max: | 1.641 | at alpha= | 14 | deg
JavaFoil+Calcfoil stall+Eppler ext transition |  |  |  | L/D Max: | 111.904 | at alpha= | 6.5 | deg
Re: | 750000 |  |  | Cd Min: | 0.00722 | at alpha= | -2 | deg
Mach: | 0.1 |  |  | Cl=0 at alpha= | -3.2742 | deg
|  |  |  | @ Cl=0.1, Cd= | 0.0072481
|  |  |  | @ Cl=0.4, Cd= | 0.0074233
|  |  |  | @ Cl=0.6, Cd= | 0.0078137
alpha (deg) | Cl | Cd | Cm | Cl/Cd
-20 | -0.678 | 0.19244 | -0.022 | -3.522
-19.5 | -0.697 | 0.17775 | -0.022 | -3.922
-19 | -0.715 | 0.16978 | -0.023 | -4.213
-18.5 | -0.732 | 0.16231 | -0.023 | -4.513
-18 | -0.748 | 0.15435 | -0.023 | -4.847
-17.5 | -0.762 | 0.14515 | -0.024 | -5.252
-17 | -0.775 | 0.13694 | -0.025 | -5.658
-16.5 | -0.785 | 0.1293 | -0.025 | -6.071
-16 | -0.793 | 0.12184 | -0.026 | -6.505
-15.5 | -0.797 | 0.1152 | -0.026 | -6.92
-15 | -0.799 | 0.10792 | -0.027 | -7.408
-14.5 | -0.799 | 0.10119 | -0.028 | -7.892
-14 | -0.795 | 0.09437 | -0.029 | -8.423
-13.5 | -0.788 | 0.08746 | -0.031 | -9.011
-13 | -0.781 | 0.07841 | -0.033 | -9.961
-12.5 | -0.773 | 0.06888 | -0.036 | -11.223
-12 | -0.789 | 0.04592 | -0.042 | -17.191
-11.5 | -0.785 | 0.03441 | -0.045 | -22.822
-11 | -0.776 | 0.0258 | -0.048 | -30.074
-10.5 | -0.754 | 0.02117 | -0.049 | -35.625
-10 | -0.722 | 0.01891 | -0.051 | -38.179
-9.5 | -0.694 | 0.01489 | -0.052 | -46.592
-9 | -0.652 | 0.01372 | -0.053 | -47.54
-8.5 | -0.608 | 0.01166 | -0.055 | -52.123
-8 | -0.563 | 0.01151 | -0.056 | -48.971
-7.5 | -0.508 | 0.01184 | -0.057 | -42.848
-7 | -0.45 | 0.01131 | -0.057 | -39.834
-6.5 | -0.392 | 0.01095 | -0.058 | -35.797
-6 | -0.333 | 0.01063 | -0.058 | -31.316
-5.5 | -0.273 | 0.01027 | -0.059 | -26.581
-5 | -0.213 | 0.01005 | -0.06 | -21.148
-4.5 | -0.151 | 0.00981 | -0.06 | -15.432
-4 | -0.09 | 0.00963 | -0.061 | -9.344
-3.5 | -0.028 | 0.00735 | -0.061 | -3.852
-3 | 0.034 | 0.00729 | -0.062 | 4.612
-2.5 | 0.096 | 0.00725 | -0.063 | 13.187
-2 | 0.158 | 0.00722 | -0.063 | 21.888
-1.5 | 0.22 | 0.00726 | -0.064 | 30.332
-1 | 0.282 | 0.00729 | -0.064 | 38.754
-0.5 | 0.344 | 0.00737 | -0.065 | 46.763
0 | 0.407 | 0.00743 | -0.066 | 54.7
0.5 | 0.469 | 0.00754 | -0.066 | 62.152
1 | 0.531 | 0.00765 | -0.067 | 69.378
1.5 | 0.593 | 0.00779 | -0.067 | 76.105
2 | 0.655 | 0.008 | -0.068 | 81.775
2.5 | 0.71 | 0.00827 | -0.068 | 85.941
3 | 0.769 | 0.0085 | -0.068 | 90.521
3.5 | 0.824 | 0.00871 | -0.069 | 94.524
4 | 0.882 | 0.0086 | -0.069 | 102.543
4.5 | 0.939 | 0.00886 | -0.07 | 105.974
5 | 0.996 | 0.00917 | -0.07 | 108.672
5.5 | 1.053 | 0.00953 | -0.071 | 110.509
6 | 1.108 | 0.00992 | -0.071 | 111.68
6.5 | 1.162 | 0.01038 | -0.071 | 111.904
7 | 1.214 | 0.01086 | -0.072 | 111.849
7.5 | 1.265 | 0.01143 | -0.072 | 110.683
8 | 1.315 | 0.01204 | -0.073 | 109.171
8.5 | 1.363 | 0.01272 | -0.073 | 107.156
9 | 1.407 | 0.01361 | -0.073 | 103.349
9.5 | 1.431 | 0.02401 | -0.073 | 59.602
10 | 1.471 | 0.02555 | -0.073 | 57.572
10.5 | 1.507 | 0.02706 | -0.073 | 55.701
11 | 1.541 | 0.02866 | -0.074 | 53.777
11.5 | 1.569 | 0.03042 | -0.074 | 51.57
12 | 1.592 | 0.03214 | -0.075 | 49.549
12.5 | 1.611 | 0.03414 | -0.075 | 47.191
13 | 1.626 | 0.0362 | -0.075 | 44.92
13.5 | 1.636 | 0.03867 | -0.076 | 42.309
14 | 1.641 | 0.041 | -0.076 | 40.023
14.5 | 1.639 | 0.04381 | -0.076 | 37.413
15 | 1.631 | 0.04636 | -0.076 | 35.175
15.5 | 1.616 | 0.04939 | -0.077 | 32.726
16 | 1.597 | 0.05274 | -0.077 | 30.276
16.5 | 1.572 | 0.0571 | -0.077 | 27.524
17 | 1.543 | 0.06096 | -0.077 | 25.309
17.5 | 1.509 | 0.06597 | -0.077 | 22.879
18 | 1.473 | 0.0709 | -0.077 | 20.771
18.5 | 1.432 | 0.07626 | -0.077 | 18.784
19 | 1.387 | 0.08442 | -0.077 | 16.429

## 36. Re 750k Mach 0.10 (2)
BIGFOIL.COM POLAR EXPORT
NACA63-517 a=0.5
NACA63-517 a=0.5 |  |  |  | Cl Max: | 1.3791 | at alpha= | 18 | deg
XFOIL ncrit=9 |  |  |  | L/D Max: | 131.804 | at alpha= | 7 | deg
Re: | 750000 |  |  | Cd Min: | 0.21532 | at alpha= | -20 | deg
Mach: | 0.1 |  |  | Cl=0 at alpha= | -3.2926 | deg
|  |  |  | @ Cl=0.1, Cd= | 0.0079031
|  |  |  | @ Cl=0.4, Cd= | 0.0078207
|  |  |  | @ Cl=0.6, Cd= | 0.0077822
alpha (deg) | Cl | Cd | Cm | Cl/Cd
-20 | -0.546 | 0.21532 | 0.0153 | -2.5358
-19 | -0.8337 | 0.11724 | -0.0314 | -7.1111
-18.5 | -0.8736 | 0.101 | -0.0418 | -8.6495
-18 | -0.9082 | 0.08642 | -0.0513 | -10.5091
-17.5 | -0.9334 | 0.07423 | -0.0592 | -12.5744
-16.5 | -0.9374 | 0.05681 | -0.0735 | -16.5006
-16 | -0.9484 | 0.05 | -0.0764 | -18.968
-15.5 | -0.9507 | 0.04429 | -0.0788 | -21.4653
-14.5 | -0.9426 | 0.03517 | -0.0814 | -26.8013
-14 | -0.9294 | 0.0319 | -0.0817 | -29.1348
-13.5 | -0.9133 | 0.02918 | -0.0814 | -31.2988
-13 | -0.8961 | 0.0269 | -0.0801 | -33.3123
-12.5 | -0.8805 | 0.02469 | -0.0778 | -35.6622
-12 | -0.865 | 0.02279 | -0.0741 | -37.9552
-11.5 | -0.8329 | 0.02177 | -0.0718 | -38.2591
-11 | -0.7933 | 0.02072 | -0.0704 | -38.2867
-10.5 | -0.7514 | 0.01963 | -0.069 | -38.2781
-10 | -0.7086 | 0.01828 | -0.0679 | -38.7637
-9 | -0.6154 | 0.0162 | -0.0664 | -37.9877
-8.5 | -0.5652 | 0.0154 | -0.0658 | -36.7013
-8 | -0.517 | 0.01424 | -0.0652 | -36.3062
-7.5 | -0.4651 | 0.01342 | -0.065 | -34.6572
-7 | -0.4109 | 0.01287 | -0.0649 | -31.927
-6.5 | -0.3575 | 0.01205 | -0.0649 | -29.668
-6 | -0.302 | 0.01152 | -0.0651 | -26.2153
-5.5 | -0.2464 | 0.01097 | -0.0653 | -22.4613
-5 | -0.1905 | 0.01036 | -0.0656 | -18.388
-4.5 | -0.1349 | 0.00974 | -0.066 | -13.8501
-4 | -0.0796 | 0.00895 | -0.0665 | -8.8939
-3.5 | -0.0241 | 0.00818 | -0.067 | -2.9462
-3 | 0.034 | 0.00799 | -0.0675 | 4.2553
-2.5 | 0.0932 | 0.00791 | -0.0682 | 11.7826
-2 | 0.1525 | 0.00785 | -0.0688 | 19.4268
-1.5 | 0.2116 | 0.00788 | -0.0694 | 26.8528
-1 | 0.2709 | 0.00782 | -0.0701 | 34.6419
-0.5 | 0.3301 | 0.00779 | -0.0708 | 42.3748
0 | 0.389 | 0.00783 | -0.0714 | 49.6807
0.5 | 0.4481 | 0.00778 | -0.0722 | 57.5964
1 | 0.507 | 0.00778 | -0.0728 | 65.1671
1.5 | 0.5654 | 0.0078 | -0.0734 | 72.4872
2 | 0.6238 | 0.00777 | -0.074 | 80.2831
2.5 | 0.6815 | 0.00785 | -0.0745 | 86.8153
3 | 0.7392 | 0.00785 | -0.0749 | 94.1656
3.5 | 0.7961 | 0.00794 | -0.0752 | 100.2645
4 | 0.8524 | 0.00796 | -0.0753 | 107.0854
4.5 | 0.9073 | 0.00807 | -0.0752 | 112.4287
5 | 0.9608 | 0.00811 | -0.0747 | 118.471
5.5 | 1.0102 | 0.00818 | -0.0734 | 123.4963
6 | 1.0766 | 0.00832 | -0.0758 | 129.399
6.5 | 1.1308 | 0.00863 | -0.076 | 131.0313
7 | 1.1836 | 0.00898 | -0.0759 | 131.804
7.5 | 1.2315 | 0.00951 | -0.075 | 129.4953
8 | 1.276 | 0.01015 | -0.0737 | 125.7143
8.5 | 1.3124 | 0.01103 | -0.0711 | 118.9846
9 | 1.3223 | 0.01247 | -0.0644 | 106.0385
9.5 | 1.319 | 0.01487 | -0.0573 | 88.7021
10 | 1.3141 | 0.01803 | -0.0514 | 72.8841
10.5 | 1.3114 | 0.02152 | -0.0466 | 60.9387
11.5 | 1.3115 | 0.02902 | -0.0395 | 45.193
12.5 | 1.3205 | 0.03699 | -0.0348 | 35.6988
13 | 1.3245 | 0.04142 | -0.0332 | 31.9773
13.5 | 1.3299 | 0.04598 | -0.0319 | 28.9234
14 | 1.3379 | 0.0505 | -0.031 | 26.4931
14.5 | 1.3432 | 0.05551 | -0.0305 | 24.1974
15 | 1.3552 | 0.05999 | -0.0303 | 22.5904
15.5 | 1.3574 | 0.06576 | -0.0304 | 20.6417
16 | 1.3678 | 0.07076 | -0.0308 | 19.3301
16.5 | 1.3713 | 0.0768 | -0.0316 | 17.8555
17 | 1.372 | 0.0834 | -0.0328 | 16.4508
17.5 | 1.3784 | 0.08942 | -0.0341 | 15.4149
18 | 1.3791 | 0.09637 | -0.0359 | 14.3105
18.5 | 1.3709 | 0.10478 | -0.0385 | 13.0836
19 | 1.3759 | 0.11145 | -0.0408 | 12.3454
19.5 | 1.3778 | 0.11863 | -0.0436 | 11.6143
20 | 1.3761 | 0.12651 | -0.047 | 10.8774

## 37. Re 750k Mach 0.25 (1)
BIGFOIL.COM POLAR EXPORT
NACA63-517 a=0.5
NACA63-517 a=0.5 |  |  |  | Cl Max: | 1.598 | at alpha= | 13 | deg
JavaFoil+Calcfoil stall+Eppler ext transition |  |  |  | L/D Max: | 108.755 | at alpha= | 6 | deg
Re: | 750000 |  |  | Cd Min: | 0.0073 | at alpha= | -2.5 | deg
Mach: | 0.25 |  |  | Cl=0 at alpha= | -3.2734 | deg
|  |  |  | @ Cl=0.1, Cd= | 0.0073006
|  |  |  | @ Cl=0.4, Cd= | 0.0075363
|  |  |  | @ Cl=0.6, Cd= | 0.0079675
alpha (deg) | Cl | Cd | Cm | Cl/Cd
-16 | -0.597 | 0.13922 | -0.024 | -4.289
-15.5 | -0.631 | 0.13056 | -0.025 | -4.829
-15 | -0.659 | 0.12105 | -0.025 | -5.442
-14.5 | -0.681 | 0.11438 | -0.026 | -5.957
-14 | -0.699 | 0.1061 | -0.027 | -6.583
-13.5 | -0.71 | 0.0983 | -0.028 | -7.222
-13 | -0.715 | 0.09114 | -0.029 | -7.85
-12.5 | -0.716 | 0.08344 | -0.031 | -8.586
-12 | -0.711 | 0.07648 | -0.032 | -9.299
-11.5 | -0.704 | 0.06763 | -0.035 | -10.412
-11 | -0.725 | 0.04278 | -0.044 | -16.952
-10.5 | -0.721 | 0.03146 | -0.048 | -22.918
-10 | -0.713 | 0.02226 | -0.051 | -32.039
-9.5 | -0.687 | 0.01852 | -0.053 | -37.08
-9 | -0.65 | 0.01651 | -0.054 | -39.369
-8.5 | -0.613 | 0.01362 | -0.055 | -45.027
-8 | -0.565 | 0.01164 | -0.057 | -48.542
-7.5 | -0.515 | 0.01302 | -0.058 | -39.532
-7 | -0.461 | 0.01161 | -0.059 | -39.683
-6.5 | -0.402 | 0.0112 | -0.059 | -35.849
-6 | -0.341 | 0.01088 | -0.06 | -31.382
-5.5 | -0.28 | 0.01056 | -0.061 | -26.519
-5 | -0.218 | 0.01023 | -0.061 | -21.319
-4.5 | -0.156 | 0.00994 | -0.062 | -15.644
-4 | -0.092 | 0.00972 | -0.062 | -9.508
-3.5 | -0.029 | 0.00743 | -0.063 | -3.912
-3 | 0.035 | 0.00738 | -0.064 | 4.677
-2.5 | 0.098 | 0.0073 | -0.064 | 13.454
-2 | 0.162 | 0.00732 | -0.065 | 22.206
-1.5 | 0.226 | 0.00733 | -0.066 | 30.881
-1 | 0.29 | 0.00737 | -0.066 | 39.363
-0.5 | 0.354 | 0.00745 | -0.067 | 47.533
0 | 0.418 | 0.00757 | -0.067 | 55.197
0.5 | 0.482 | 0.00768 | -0.068 | 62.69
1 | 0.545 | 0.00783 | -0.069 | 69.608
1.5 | 0.609 | 0.00799 | -0.069 | 76.219
2 | 0.666 | 0.00827 | -0.069 | 80.571
2.5 | 0.727 | 0.00852 | -0.07 | 85.337
3 | 0.787 | 0.00877 | -0.07 | 89.731
3.5 | 0.843 | 0.00901 | -0.071 | 93.527
4 | 0.902 | 0.00894 | -0.071 | 100.94
4.5 | 0.961 | 0.00924 | -0.071 | 104.012
5 | 1.02 | 0.00958 | -0.072 | 106.522
5.5 | 1.078 | 0.00998 | -0.072 | 107.965
6 | 1.134 | 0.01043 | -0.073 | 108.755
6.5 | 1.189 | 0.01096 | -0.073 | 108.489
7 | 1.242 | 0.01149 | -0.074 | 108.098
7.5 | 1.293 | 0.01214 | -0.074 | 106.542
8 | 1.343 | 0.01287 | -0.074 | 104.334
8.5 | 1.39 | 0.01373 | -0.075 | 101.189
9 | 1.433 | 0.01482 | -0.075 | 96.658
9.5 | 1.456 | 0.02579 | -0.074 | 56.444
10 | 1.493 | 0.02744 | -0.075 | 54.401
10.5 | 1.526 | 0.02925 | -0.075 | 52.157
11 | 1.554 | 0.03109 | -0.076 | 49.992
11.5 | 1.575 | 0.03313 | -0.076 | 47.534
12 | 1.589 | 0.03517 | -0.076 | 45.179
12.5 | 1.597 | 0.0376 | -0.077 | 42.47
13 | 1.598 | 0.04025 | -0.077 | 39.688
13.5 | 1.591 | 0.04311 | -0.077 | 36.898
14 | 1.577 | 0.04617 | -0.077 | 34.147
14.5 | 1.551 | 0.04959 | -0.078 | 31.278
15 | 1.513 | 0.05372 | -0.078 | 28.174
15.5 | 1.466 | 0.05809 | -0.078 | 25.241
16 | 1.411 | 0.06327 | -0.078 | 22.296
16.5 | 1.345 | 0.07015 | -0.077 | 19.17
17 | 1.263 | 0.08137 | -0.076 | 15.527
17.5 | 1.099 | 0.13932 | -0.059 | 7.889
18 | 1.009 | 0.16271 | -0.049 | 6.201

## 38. Re 750k Mach 0.25 (2)
BIGFOIL.COM POLAR EXPORT
NACA63-517 a=0.5
NACA63-517 a=0.5 |  |  |  | Cl Max: | 1.3358 | at alpha= | 17.5 | deg
XFOIL ncrit=9 |  |  |  | L/D Max: | 128.808 | at alpha= | 6.5 | deg
Re: | 750000 |  |  | Cd Min: | 0.22052 | at alpha= | -20 | deg
Mach: | 0.25 |  |  | Cl=0 at alpha= | -3.2973 | deg
|  |  |  | @ Cl=0.1, Cd= | 0.0080395
|  |  |  | @ Cl=0.4, Cd= | 0.0079614
|  |  |  | @ Cl=0.6, Cd= | 0.0079921
alpha (deg) | Cl | Cd | Cm | Cl/Cd
-20 | -0.5483 | 0.22052 | 0.0169 | -2.4864
-19.5 | -0.5319 | 0.21257 | 0.012 | -2.5022
-18.5 | -0.4892 | 0.19871 | 0.0025 | -2.4619
-18 | -0.499 | 0.18265 | -0.0029 | -2.732
-17.5 | -0.4821 | 0.17687 | -0.0064 | -2.7257
-17 | -0.4864 | 0.16359 | -0.0127 | -2.9733
-16.5 | -0.4634 | 0.15941 | -0.0157 | -2.907
-16 | -0.7295 | 0.0897 | -0.0551 | -8.1327
-15.5 | -0.7786 | 0.07318 | -0.0664 | -10.6395
-15 | -0.8104 | 0.06101 | -0.0745 | -13.2831
-14.5 | -0.8321 | 0.05185 | -0.0799 | -16.0482
-14 | -0.8371 | 0.04533 | -0.0833 | -18.4668
-13.5 | -0.8272 | 0.0407 | -0.0857 | -20.3243
-13 | -0.8273 | 0.03551 | -0.0873 | -23.2977
-12.5 | -0.8201 | 0.03162 | -0.0877 | -25.9361
-12 | -0.8158 | 0.02776 | -0.0865 | -29.3876
-11.5 | -0.8004 | 0.02537 | -0.0843 | -31.5491
-11 | -0.7826 | 0.02368 | -0.0805 | -33.049
-10.5 | -0.7525 | 0.02215 | -0.0776 | -33.9729
-10 | -0.7135 | 0.02064 | -0.0755 | -34.5688
-9.5 | -0.6743 | 0.01874 | -0.0735 | -35.9819
-9 | -0.6269 | 0.01766 | -0.0723 | -35.4983
-8.5 | -0.5776 | 0.01658 | -0.0711 | -34.8372
-8 | -0.5263 | 0.01555 | -0.0702 | -33.8457
-7.5 | -0.4779 | 0.01421 | -0.0691 | -33.6312
-7 | -0.4231 | 0.01341 | -0.0687 | -31.5511
-6.5 | -0.3676 | 0.01265 | -0.0683 | -29.0593
-6 | -0.3116 | 0.01196 | -0.0681 | -26.0535
-5.5 | -0.254 | 0.01131 | -0.0682 | -22.458
-5 | -0.1959 | 0.01075 | -0.0683 | -18.2233
-4.5 | -0.1383 | 0.01012 | -0.0685 | -13.666
-4 | -0.0807 | 0.00935 | -0.0689 | -8.631
-3.5 | -0.0242 | 0.00845 | -0.0693 | -2.8639
-3 | 0.0355 | 0.00814 | -0.0698 | 4.3612
-2.5 | 0.0968 | 0.00804 | -0.0705 | 12.0398
-2 | 0.1581 | 0.00803 | -0.071 | 19.6887
-1.5 | 0.2195 | 0.00802 | -0.0717 | 27.3691
-1 | 0.2808 | 0.00796 | -0.0724 | 35.2764
-0.5 | 0.3416 | 0.00799 | -0.073 | 42.7534
0 | 0.4029 | 0.00796 | -0.0737 | 50.6156
0.5 | 0.4639 | 0.00794 | -0.0744 | 58.4257
1 | 0.5246 | 0.00799 | -0.075 | 65.6571
1.5 | 0.5855 | 0.00798 | -0.0757 | 73.3709
2 | 0.6455 | 0.00803 | -0.0762 | 80.3861
2.5 | 0.7056 | 0.00804 | -0.0767 | 87.7612
3 | 0.7651 | 0.00809 | -0.0771 | 94.5735
3.5 | 0.8242 | 0.00817 | -0.0773 | 100.8813
4 | 0.8823 | 0.00825 | -0.0773 | 106.9455
4.5 | 0.9396 | 0.00833 | -0.0772 | 112.7971
5 | 0.9945 | 0.00846 | -0.0765 | 117.5532
5.5 | 1.0455 | 0.00855 | -0.0749 | 122.2807
6 | 1.1105 | 0.00872 | -0.0764 | 127.3509
6.5 | 1.167 | 0.00906 | -0.0764 | 128.8079
7 | 1.2196 | 0.0095 | -0.0757 | 128.3789
7.5 | 1.2668 | 0.01007 | -0.0742 | 125.7994
8 | 1.3052 | 0.0109 | -0.0713 | 119.7431
8.5 | 1.3204 | 0.01215 | -0.0649 | 108.6749
9 | 1.3197 | 0.01449 | -0.0578 | 91.0766
9.5 | 1.312 | 0.01789 | -0.0514 | 73.3371
10 | 1.3041 | 0.0218 | -0.0461 | 59.8211
10.5 | 1.2974 | 0.02601 | -0.0416 | 49.8808
11 | 1.2936 | 0.03035 | -0.038 | 42.6227
11.5 | 1.294 | 0.03477 | -0.0353 | 37.216
12 | 1.2967 | 0.03934 | -0.0332 | 32.9614
12.5 | 1.2991 | 0.04419 | -0.0315 | 29.3981
13 | 1.3032 | 0.04915 | -0.0302 | 26.5148
13.5 | 1.3076 | 0.05438 | -0.0294 | 24.0456
14 | 1.3156 | 0.05948 | -0.0289 | 22.1184
14.5 | 1.3219 | 0.06499 | -0.0289 | 20.3401
15 | 1.3254 | 0.07103 | -0.0292 | 18.6597
15.5 | 1.3304 | 0.07715 | -0.0298 | 17.2443
16 | 1.3342 | 0.0836 | -0.0308 | 15.9593
16.5 | 1.3294 | 0.09143 | -0.0325 | 14.5401
17 | 1.3348 | 0.0981 | -0.0342 | 13.6065
17.5 | 1.3358 | 0.10555 | -0.0365 | 12.6556
18 | 1.3275 | 0.11444 | -0.0396 | 11.6
18.5 | 1.3309 | 0.12183 | -0.0424 | 10.9242
19 | 1.3315 | 0.12979 | -0.0458 | 10.2589
19.5 | 1.3299 | 0.13816 | -0.0499 | 9.6258
20 | 1.3261 | 0.14684 | -0.0543 | 9.0309

## 39. Re 750k Mach 0.50 (1)
BIGFOIL.COM POLAR EXPORT
NACA63-517 a=0.5
NACA63-517 a=0.5 |  |  |  | Cl Max: | 1.491 | at alpha= | 9.5 | deg
JavaFoil+Calcfoil stall+Eppler ext transition |  |  |  | L/D Max: | 95.859 | at alpha= | 5.5 | deg
Re: | 750000 |  |  | Cd Min: | 0.00771 | at alpha= | -1 | deg
Mach: | 0.5 |  |  | Cl=0 at alpha= | -3.2746 | deg
|  |  |  | @ Cl=0.1, Cd= | 0.007747
|  |  |  | @ Cl=0.4, Cd= | 0.0081381
|  |  |  | @ Cl=0.6, Cd= | 0.0088771
alpha (deg) | Cl | Cd | Cm | Cl/Cd
-20 | -0.953 | 0.20977 | -0.029 | -4.542
-19.5 | -0.923 | 0.2048 | -0.029 | -4.506
-19 | -0.894 | 0.20004 | -0.028 | -4.471
-18.5 | -0.867 | 0.19164 | -0.029 | -4.522
-18 | -0.839 | 0.18666 | -0.029 | -4.492
-17.5 | -0.811 | 0.18248 | -0.029 | -4.443
-17 | -0.781 | 0.17832 | -0.028 | -4.379
-16.5 | -0.752 | 0.1685 | -0.028 | -4.466
-16 | -0.724 | 0.16669 | -0.028 | -4.344
-15.5 | -0.696 | 0.16031 | -0.029 | -4.342
-15 | -0.668 | 0.1601 | -0.029 | -4.175
-14.5 | -0.638 | 0.14916 | -0.028 | -4.28
-14 | -0.61 | 0.1438 | -0.028 | -4.242
-13.5 | -0.582 | 0.13657 | -0.028 | -4.261
-13 | -0.554 | 0.13272 | -0.028 | -4.172
-12.5 | -0.525 | 0.13146 | -0.028 | -3.997
-12 | -0.496 | 0.12135 | -0.026 | -4.087
-11.5 | -0.468 | 0.11736 | -0.027 | -3.985
-11 | -0.439 | 0.11424 | -0.027 | -3.846
-10.5 | -0.411 | 0.10894 | -0.027 | -3.774
-10 | -0.382 | 0.09684 | -0.025 | -3.947
-9.5 | -0.355 | 0.07795 | -0.029 | -4.551
-9 | -0.456 | 0.06842 | -0.031 | -6.669
-8.5 | -0.502 | 0.05909 | -0.034 | -8.499
-8 | -0.489 | 0.04894 | -0.042 | -9.995
-7.5 | -0.523 | 0.01666 | -0.062 | -31.388
-7 | -0.48 | 0.01523 | -0.063 | -31.487
-6.5 | -0.427 | 0.01386 | -0.065 | -30.82
-6 | -0.369 | 0.01197 | -0.066 | -30.825
-5.5 | -0.31 | 0.01171 | -0.068 | -26.426
-5 | -0.242 | 0.01123 | -0.068 | -21.544
-4.5 | -0.173 | 0.0108 | -0.069 | -16.012
-4 | -0.103 | 0.01042 | -0.07 | -9.879
-3.5 | -0.032 | 0.01005 | -0.071 | -3.225
-3 | 0.039 | 0.00779 | -0.071 | 4.947
-2.5 | 0.11 | 0.00774 | -0.072 | 14.179
-2 | 0.182 | 0.00776 | -0.073 | 23.391
-1.5 | 0.253 | 0.00783 | -0.073 | 32.308
-1 | 0.324 | 0.00771 | -0.073 | 42.098
-0.5 | 0.396 | 0.00812 | -0.074 | 48.74
0 | 0.46 | 0.00841 | -0.074 | 54.742
0.5 | 0.529 | 0.00861 | -0.075 | 61.433
1 | 0.598 | 0.00887 | -0.075 | 67.388
1.5 | 0.666 | 0.00911 | -0.076 | 73.078
2 | 0.734 | 0.0094 | -0.076 | 78.066
2.5 | 0.802 | 0.00976 | -0.077 | 82.164
3 | 0.869 | 0.01014 | -0.077 | 85.702
3.5 | 0.928 | 0.01055 | -0.078 | 88.002
4 | 0.993 | 0.01103 | -0.078 | 90.088
4.5 | 1.058 | 0.01117 | -0.079 | 94.777
5 | 1.122 | 0.01173 | -0.079 | 95.696
5.5 | 1.185 | 0.01236 | -0.08 | 95.859
6 | 1.245 | 0.01308 | -0.08 | 95.203
6.5 | 1.302 | 0.01393 | -0.081 | 93.465
7 | 1.356 | 0.01488 | -0.081 | 91.117
7.5 | 1.405 | 0.01608 | -0.081 | 87.36
8 | 1.448 | 0.01765 | -0.082 | 82.039
8.5 | 1.467 | 0.03132 | -0.081 | 46.858
9 | 1.488 | 0.03406 | -0.081 | 43.697
9.5 | 1.491 | 0.03687 | -0.082 | 40.429
10 | 1.462 | 0.04035 | -0.082 | 36.22
10.5 | 1.361 | 0.04538 | -0.082 | 30.005
11 | 0.793 | 0.10144 | -0.031 | 7.82
11.5 | 0.821 | 0.11017 | -0.035 | 7.451
12 | 0.848 | 0.11462 | -0.035 | 7.395
12.5 | 0.876 | 0.12814 | -0.039 | 6.832
13 | 0.902 | 0.13408 | -0.04 | 6.729
13.5 | 0.931 | 0.13764 | -0.044 | 6.762
14 | 0.957 | 0.14365 | -0.045 | 6.665
14.5 | 0.986 | 0.15222 | -0.048 | 6.478

## 40. Re 750k Mach 0.50 (2)
BIGFOIL.COM POLAR EXPORT
NACA63-517 a=0.5
NACA63-517 a=0.5 |  |  |  | Cl Max: | 1.3289 | at alpha= | 8 | deg
XFOIL ncrit=9 |  |  |  | L/D Max: | 112.706 | at alpha= | 6 | deg
Re: | 750000 |  |  | Cd Min: | 0.24328 | at alpha= | -20 | deg
Mach: | 0.5 |  |  | Cl=0 at alpha= | -3.3438 | deg
|  |  |  | @ Cl=0.1, Cd= | 0.0088129
|  |  |  | @ Cl=0.4, Cd= | 0.0087519
|  |  |  | @ Cl=0.6, Cd= | 0.0088877
alpha (deg) | Cl | Cd | Cm | Cl/Cd
-20 | -0.5713 | 0.24328 | 0.0227 | -2.3483
-19.5 | -0.5534 | 0.23526 | 0.0187 | -2.3523
-19 | -0.5275 | 0.22928 | 0.0154 | -2.3007
-18.5 | -0.5054 | 0.22159 | 0.0108 | -2.2808
-18 | -0.489 | 0.21097 | 0.0051 | -2.3179
-17.5 | -0.4651 | 0.20418 | 0.0011 | -2.2779
-17 | -0.4467 | 0.19487 | -0.004 | -2.2923
-16.5 | -0.4278 | 0.18613 | -0.009 | -2.2984
-16 | -0.4111 | 0.17668 | -0.0142 | -2.3268
-15.5 | -0.3949 | 0.16762 | -0.0193 | -2.3559
-15 | -0.3874 | 0.15607 | -0.0256 | -2.4822
-14.5 | -0.3614 | 0.15071 | -0.0291 | -2.398
-14 | -0.3491 | 0.14142 | -0.0345 | -2.4685
-13 | -0.3211 | 0.12486 | -0.0443 | -2.5717
-12.5 | -0.3293 | 0.11157 | -0.0521 | -2.9515
-12 | -0.334 | 0.10055 | -0.0585 | -3.3217
-11.5 | -0.305 | 0.09691 | -0.0608 | -3.1473
-11 | -0.3299 | 0.08299 | -0.0693 | -3.9752
-10.5 | -0.4016 | 0.06227 | -0.0835 | -6.4493
-10 | -0.4487 | 0.04889 | -0.0937 | -9.1777
-9.5 | -0.4834 | 0.03897 | -0.1003 | -12.4044
-9 | -0.5055 | 0.03164 | -0.1033 | -15.9766
-8.5 | -0.5181 | 0.02622 | -0.1023 | -19.7597
-8 | -0.5183 | 0.02264 | -0.0973 | -22.8931
-7.5 | -0.4917 | 0.01972 | -0.093 | -24.9341
-7 | -0.4493 | 0.01748 | -0.0896 | -25.7037
-6.5 | -0.3974 | 0.01582 | -0.0868 | -25.1201
-6 | -0.3413 | 0.01449 | -0.0844 | -23.5542
-5.5 | -0.2824 | 0.01322 | -0.0827 | -21.3616
-5 | -0.2177 | 0.0124 | -0.0816 | -17.5565
-4.5 | -0.1529 | 0.01163 | -0.0808 | -13.147
-4 | -0.0862 | 0.01091 | -0.0805 | -7.901
-3.5 | -0.0207 | 0.01007 | -0.0803 | -2.0556
-2.5 | 0.1118 | 0.00869 | -0.0807 | 12.8654
-2 | 0.1824 | 0.00865 | -0.0811 | 21.0867
-1.5 | 0.2531 | 0.00869 | -0.0817 | 29.1254
-1 | 0.3238 | 0.0087 | -0.0822 | 37.2184
-0.5 | 0.3935 | 0.00875 | -0.0828 | 44.9714
0 | 0.4636 | 0.00877 | -0.0834 | 52.862
1 | 0.6027 | 0.00889 | -0.0845 | 67.7953
1.5 | 0.6719 | 0.00897 | -0.085 | 74.9052
2 | 0.7404 | 0.00908 | -0.0853 | 81.5419
2.5 | 0.8088 | 0.00918 | -0.0854 | 88.1046
3 | 0.876 | 0.00933 | -0.0854 | 93.8907
3.5 | 0.9426 | 0.00948 | -0.085 | 99.4304
4 | 1.0071 | 0.00968 | -0.0841 | 104.0393
4.5 | 1.0697 | 0.00993 | -0.0827 | 107.7241
5.5 | 1.1793 | 0.01052 | -0.0768 | 112.1008
6 | 1.233 | 0.01094 | -0.0739 | 112.7057
6.5 | 1.2659 | 0.01187 | -0.0683 | 106.647
7 | 1.298 | 0.01323 | -0.0633 | 98.1104
7.5 | 1.3229 | 0.01518 | -0.0582 | 87.1476
8 | 1.3289 | 0.01832 | -0.0522 | 72.5382
8.5 | 1.3203 | 0.02258 | -0.0461 | 58.4721
9 | 1.301 | 0.02786 | -0.0403 | 46.6978
9.5 | 1.2809 | 0.03381 | -0.0358 | 37.8852
10 | 1.2646 | 0.04007 | -0.0324 | 31.5598
10.5 | 1.2523 | 0.0465 | -0.0299 | 26.9312
11 | 1.2462 | 0.05291 | -0.0283 | 23.5532
11.5 | 1.2437 | 0.05941 | -0.0273 | 20.9342
12 | 1.2406 | 0.06637 | -0.0269 | 18.6922
12.5 | 1.2394 | 0.07351 | -0.027 | 16.8603
13 | 1.2403 | 0.08087 | -0.0276 | 15.337

## 41. Re 1M Mach 0.00 (1)
BIGFOIL.COM POLAR EXPORT
NACA63-517 a=0.5
NACA63-517 a=0.5 |  |  |  | Cl Max: | 1.652 | at alpha= | 14.5 | deg
JavaFoil+Calcfoil stall+Eppler ext transition |  |  |  | L/D Max: | 121.327 | at alpha= | 6.5 | deg
Re: | 1000000 |  |  | Cd Min: | 0.00679 | at alpha= | -2.5 | deg
Mach: | 0 |  |  | Cl=0 at alpha= | -3.2705 | deg
|  |  |  | @ Cl=0.1, Cd= | 0.0067908
|  |  |  | @ Cl=0.4, Cd= | 0.006906
|  |  |  | @ Cl=0.6, Cd= | 0.0073113
alpha (deg) | Cl | Cd | Cm | Cl/Cd
-17.5 | -0.796 | 0.13812 | -0.025 | -5.762
-17 | -0.805 | 0.13095 | -0.026 | -6.148
-16.5 | -0.812 | 0.12352 | -0.026 | -6.575
-16 | -0.817 | 0.11614 | -0.027 | -7.033
-15.5 | -0.819 | 0.10954 | -0.028 | -7.475
-15 | -0.818 | 0.10273 | -0.029 | -7.967
-14.5 | -0.815 | 0.09586 | -0.03 | -8.506
-14 | -0.81 | 0.08858 | -0.031 | -9.146
-13.5 | -0.806 | 0.07891 | -0.033 | -10.209
-13 | -0.803 | 0.06711 | -0.036 | -11.964
-12.5 | -0.82 | 0.04521 | -0.042 | -18.129
-12 | -0.814 | 0.03507 | -0.045 | -23.224
-11.5 | -0.806 | 0.0269 | -0.047 | -29.946
-11 | -0.788 | 0.02163 | -0.049 | -36.44
-10.5 | -0.762 | 0.01853 | -0.05 | -41.102
-10 | -0.736 | 0.01468 | -0.052 | -50.131
-9.5 | -0.697 | 0.0135 | -0.053 | -51.67
-9 | -0.655 | 0.01156 | -0.054 | -56.657
-8.5 | -0.611 | 0.01204 | -0.055 | -50.751
-8 | -0.561 | 0.01078 | -0.056 | -52.093
-7.5 | -0.505 | 0.01034 | -0.056 | -48.884
-7 | -0.448 | 0.01062 | -0.057 | -42.211
-6.5 | -0.39 | 0.01029 | -0.057 | -37.934
-6 | -0.331 | 0.01002 | -0.058 | -33.075
-5.5 | -0.272 | 0.00974 | -0.059 | -27.897
-5 | -0.212 | 0.00948 | -0.059 | -22.316
-4.5 | -0.151 | 0.00922 | -0.06 | -16.35
-4 | -0.09 | 0.00898 | -0.06 | -9.979
-3.5 | -0.028 | 0.00689 | -0.061 | -4.089
-3 | 0.033 | 0.00682 | -0.062 | 4.9
-2.5 | 0.095 | 0.00679 | -0.062 | 14.021
-2 | 0.157 | 0.0068 | -0.063 | 23.124
-1.5 | 0.219 | 0.0068 | -0.063 | 32.232
-1 | 0.281 | 0.00683 | -0.064 | 41.116
-0.5 | 0.343 | 0.00686 | -0.065 | 49.997
0 | 0.405 | 0.00691 | -0.065 | 58.571
0.5 | 0.466 | 0.00704 | -0.066 | 66.282
1 | 0.528 | 0.0071 | -0.067 | 74.328
1.5 | 0.59 | 0.00729 | -0.067 | 80.886
2 | 0.651 | 0.00742 | -0.068 | 87.789
2.5 | 0.713 | 0.00766 | -0.068 | 93.08
3 | 0.774 | 0.00783 | -0.069 | 98.926
3.5 | 0.824 | 0.00808 | -0.069 | 102.018
4 | 0.881 | 0.00798 | -0.069 | 110.424
4.5 | 0.939 | 0.00821 | -0.07 | 114.312
5 | 0.996 | 0.00849 | -0.07 | 117.257
5.5 | 1.052 | 0.00879 | -0.071 | 119.705
6 | 1.107 | 0.00919 | -0.071 | 120.479
6.5 | 1.161 | 0.00957 | -0.071 | 121.327
7 | 1.213 | 0.01001 | -0.072 | 121.14
7.5 | 1.264 | 0.01058 | -0.072 | 119.524
8 | 1.314 | 0.01114 | -0.073 | 117.898
8.5 | 1.361 | 0.01191 | -0.073 | 114.228
9 | 1.405 | 0.01279 | -0.073 | 109.87
9.5 | 1.429 | 0.02236 | -0.073 | 63.928
10 | 1.469 | 0.02379 | -0.073 | 61.749
10.5 | 1.506 | 0.02523 | -0.073 | 59.708
11 | 1.541 | 0.02669 | -0.074 | 57.716
11.5 | 1.57 | 0.02827 | -0.074 | 55.517
12 | 1.594 | 0.02988 | -0.074 | 53.365
12.5 | 1.615 | 0.0318 | -0.075 | 50.79
13 | 1.631 | 0.03366 | -0.075 | 48.464
13.5 | 1.643 | 0.03588 | -0.075 | 45.808
14 | 1.651 | 0.03803 | -0.076 | 43.42
14.5 | 1.652 | 0.04054 | -0.076 | 40.754
15 | 1.647 | 0.04299 | -0.076 | 38.316
15.5 | 1.637 | 0.04581 | -0.077 | 35.728
16 | 1.622 | 0.04864 | -0.077 | 33.347
16.5 | 1.602 | 0.0521 | -0.077 | 30.754
17 | 1.578 | 0.05576 | -0.077 | 28.306
17.5 | 1.551 | 0.05952 | -0.077 | 26.057
18 | 1.52 | 0.06351 | -0.077 | 23.939
18.5 | 1.484 | 0.0693 | -0.077 | 21.421
19 | 1.447 | 0.07452 | -0.077 | 19.419
19.5 | 1.405 | 0.08246 | -0.077 | 17.042

## 42. Re 1M Mach 0.00 (2)
BIGFOIL.COM POLAR EXPORT
NACA63-517 a=0.5
NACA63-517 a=0.5 |  |  |  | Cl Max: | 1.435 | at alpha= | 18.5 | deg
XFOIL ncrit=9 |  |  |  | L/D Max: | 144.731 | at alpha= | 6.5 | deg
Re: | 1000000 |  |  | Cd Min: | 0.11687 | at alpha= | -20 | deg
Mach: | 0 |  |  | Cl=0 at alpha= | -3.2984 | deg
|  |  |  | @ Cl=0.1, Cd= | 0.0071688
|  |  |  | @ Cl=0.4, Cd= | 0.006996
|  |  |  | @ Cl=0.6, Cd= | 0.00701
alpha (deg) | Cl | Cd | Cm | Cl/Cd
-20 | -0.9232 | 0.11687 | -0.0299 | -7.8994
-19.5 | -0.9852 | 0.0972 | -0.0423 | -10.1358
-19 | -1.0353 | 0.08072 | -0.0527 | -12.8258
-18.5 | -1.0631 | 0.06884 | -0.0602 | -15.4431
-18 | -1.0737 | 0.06022 | -0.0654 | -17.8296
-17.5 | -1.0833 | 0.05245 | -0.0698 | -20.654
-17 | -1.0579 | 0.0478 | -0.0748 | -22.1318
-16.5 | -1.0674 | 0.04183 | -0.0765 | -25.5176
-16 | -1.0657 | 0.03696 | -0.0779 | -28.8339
-15.5 | -1.0503 | 0.03357 | -0.0787 | -31.2869
-15 | -1.0335 | 0.03052 | -0.079 | -33.863
-14.5 | -1.0138 | 0.02797 | -0.0788 | -36.246
-14 | -0.9915 | 0.02584 | -0.0781 | -38.3707
-13.5 | -0.9824 | 0.02315 | -0.076 | -42.4363
-13 | -0.9654 | 0.02146 | -0.073 | -44.986
-12.5 | -0.9391 | 0.02048 | -0.0698 | -45.8545
-12 | -0.9026 | 0.01943 | -0.0681 | -46.4539
-11.5 | -0.8596 | 0.01866 | -0.067 | -46.0665
-11 | -0.8178 | 0.01756 | -0.0659 | -46.5718
-10.5 | -0.7742 | 0.01651 | -0.0649 | -46.8928
-10 | -0.7261 | 0.0157 | -0.0643 | -46.2484
-9.5 | -0.6767 | 0.01493 | -0.0639 | -45.3248
-9 | -0.6246 | 0.01436 | -0.0637 | -43.4958
-8.5 | -0.5758 | 0.01331 | -0.0633 | -43.2607
-8 | -0.5227 | 0.01276 | -0.0632 | -40.9639
-7.5 | -0.4682 | 0.01222 | -0.0634 | -38.3142
-7 | -0.4149 | 0.0115 | -0.0634 | -36.0783
-6.5 | -0.3591 | 0.01106 | -0.0637 | -32.4684
-6 | -0.3035 | 0.01051 | -0.0639 | -28.8773
-5.5 | -0.2473 | 0.0101 | -0.0643 | -24.4851
-5 | -0.1908 | 0.0096 | -0.0647 | -19.875
-4.5 | -0.1346 | 0.00903 | -0.0652 | -14.9059
-3.5 | -0.0231 | 0.00768 | -0.0663 | -3.0078
-3 | 0.0342 | 0.00725 | -0.0669 | 4.7172
-2.5 | 0.0926 | 0.00718 | -0.0675 | 12.8969
-2 | 0.152 | 0.00709 | -0.0683 | 21.4386
-1.5 | 0.2111 | 0.00704 | -0.069 | 29.9858
-1 | 0.27 | 0.00707 | -0.0697 | 38.1895
-0.5 | 0.3293 | 0.00701 | -0.0705 | 46.9757
0 | 0.3883 | 0.00699 | -0.0712 | 55.5508
0.5 | 0.447 | 0.00702 | -0.0719 | 63.6752
1 | 0.506 | 0.00698 | -0.0727 | 72.4928
1.5 | 0.5645 | 0.00701 | -0.0733 | 80.5278
2 | 0.6229 | 0.00701 | -0.074 | 88.8588
2.5 | 0.6811 | 0.007 | -0.0747 | 97.3
3 | 0.7386 | 0.00706 | -0.0752 | 104.6176
3.5 | 0.7962 | 0.00708 | -0.0757 | 112.4576
4 | 0.8529 | 0.00715 | -0.0761 | 119.2867
4.5 | 0.9089 | 0.00724 | -0.0763 | 125.5387
5 | 0.9643 | 0.00732 | -0.0764 | 131.735
5.5 | 1.0171 | 0.00745 | -0.076 | 136.5235
6 | 1.0659 | 0.00759 | -0.0748 | 140.4348
6.5 | 1.1289 | 0.0078 | -0.0767 | 144.7308
7 | 1.1812 | 0.0082 | -0.0767 | 144.0488
7.5 | 1.2295 | 0.00878 | -0.076 | 140.0342
8 | 1.2735 | 0.00952 | -0.0747 | 133.771
8.5 | 1.3057 | 0.01065 | -0.0717 | 122.6009
9 | 1.3122 | 0.01224 | -0.0646 | 107.2059
9.5 | 1.3114 | 0.0145 | -0.0577 | 90.4414
10 | 1.311 | 0.01734 | -0.0522 | 75.6055
10.5 | 1.3129 | 0.02045 | -0.0477 | 64.2005
11 | 1.3178 | 0.02366 | -0.044 | 55.6974
11.5 | 1.3242 | 0.02696 | -0.0409 | 49.1172
12 | 1.3327 | 0.03032 | -0.0384 | 43.9545
12.5 | 1.3393 | 0.03408 | -0.0362 | 39.2987
13 | 1.3447 | 0.0382 | -0.0343 | 35.2016
13.5 | 1.3547 | 0.04212 | -0.033 | 32.1629
14 | 1.3658 | 0.04615 | -0.032 | 29.5948
14.5 | 1.3763 | 0.05037 | -0.0313 | 27.3238
15 | 1.3889 | 0.05456 | -0.0309 | 25.4564
15.5 | 1.3981 | 0.05924 | -0.0307 | 23.6006
16 | 1.4061 | 0.06426 | -0.0308 | 21.8814
16.5 | 1.4169 | 0.06907 | -0.0312 | 20.514
17 | 1.4195 | 0.07507 | -0.0319 | 18.909
17.5 | 1.4253 | 0.08084 | -0.0329 | 17.6311
18 | 1.4318 | 0.08668 | -0.0342 | 16.5182
18.5 | 1.435 | 0.09313 | -0.0359 | 15.4086
19 | 1.4259 | 0.10154 | -0.0384 | 14.0427
19.5 | 1.431 | 0.10798 | -0.0406 | 13.2525
20 | 1.432 | 0.11514 | -0.0433 | 12.437

## 43. Re 1M Mach 0.10 (1)
BIGFOIL.COM POLAR EXPORT
NACA63-517 a=0.5
NACA63-517 a=0.5 |  |  |  | Cl Max: | 1.644 | at alpha= | 14 | deg
JavaFoil+Calcfoil stall+Eppler ext transition |  |  |  | L/D Max: | 120.703 | at alpha= | 6.5 | deg
Re: | 1000000 |  |  | Cd Min: | 0.00679 | at alpha= | -2.5 | deg
Mach: | 0.1 |  |  | Cl=0 at alpha= | -3.2742 | deg
|  |  |  | @ Cl=0.1, Cd= | 0.0067913
|  |  |  | @ Cl=0.4, Cd= | 0.0069533
|  |  |  | @ Cl=0.6, Cd= | 0.0073147
alpha (deg) | Cl | Cd | Cm | Cl/Cd
-17 | -0.776 | 0.13287 | -0.025 | -5.839
-16.5 | -0.786 | 0.12573 | -0.026 | -6.251
-16 | -0.794 | 0.1184 | -0.027 | -6.706
-15.5 | -0.799 | 0.11179 | -0.027 | -7.147
-15 | -0.801 | 0.10503 | -0.028 | -7.63
-14.5 | -0.801 | 0.09799 | -0.029 | -8.175
-14 | -0.798 | 0.0908 | -0.03 | -8.786
-13.5 | -0.792 | 0.08342 | -0.032 | -9.494
-13 | -0.788 | 0.07266 | -0.035 | -10.852
-12.5 | -0.8 | 0.05279 | -0.04 | -15.161
-12 | -0.806 | 0.0375 | -0.044 | -21.501
-11.5 | -0.798 | 0.02907 | -0.046 | -27.452
-11 | -0.784 | 0.02272 | -0.049 | -34.508
-10.5 | -0.76 | 0.01915 | -0.05 | -39.668
-10 | -0.727 | 0.01723 | -0.051 | -42.164
-9.5 | -0.698 | 0.01371 | -0.053 | -50.923
-9 | -0.656 | 0.0127 | -0.054 | -51.637
-8.5 | -0.612 | 0.01176 | -0.055 | -52.021
-8 | -0.563 | 0.01079 | -0.056 | -52.232
-7.5 | -0.508 | 0.01038 | -0.057 | -48.901
-7 | -0.45 | 0.01065 | -0.057 | -42.271
-6.5 | -0.392 | 0.01032 | -0.058 | -38.005
-6 | -0.333 | 0.01003 | -0.058 | -33.212
-5.5 | -0.273 | 0.00976 | -0.059 | -27.965
-5 | -0.213 | 0.00952 | -0.06 | -22.328
-4.5 | -0.151 | 0.00924 | -0.06 | -16.394
-4 | -0.09 | 0.00908 | -0.061 | -9.912
-3.5 | -0.028 | 0.0069 | -0.061 | -4.105
-3 | 0.034 | 0.00684 | -0.062 | 4.916
-2.5 | 0.096 | 0.00679 | -0.063 | 14.078
-2 | 0.158 | 0.00681 | -0.063 | 23.22
-1.5 | 0.22 | 0.00679 | -0.064 | 32.42
-1 | 0.282 | 0.00684 | -0.064 | 41.299
-0.5 | 0.344 | 0.0069 | -0.065 | 49.908
0 | 0.407 | 0.00696 | -0.066 | 58.41
0.5 | 0.469 | 0.00704 | -0.066 | 66.552
1 | 0.531 | 0.00716 | -0.067 | 74.089
1.5 | 0.593 | 0.0073 | -0.067 | 81.156
2 | 0.655 | 0.00743 | -0.068 | 88.091
2.5 | 0.716 | 0.00767 | -0.069 | 93.438
3 | 0.774 | 0.00754 | -0.069 | 102.571
3.5 | 0.827 | 0.00812 | -0.069 | 101.86
4 | 0.885 | 0.00803 | -0.07 | 110.214
4.5 | 0.943 | 0.00827 | -0.07 | 113.977
5 | 1 | 0.00854 | -0.07 | 117.074
5.5 | 1.057 | 0.00886 | -0.071 | 119.202
6 | 1.112 | 0.00926 | -0.071 | 120.075
6.5 | 1.166 | 0.00966 | -0.072 | 120.703
7 | 1.218 | 0.01011 | -0.072 | 120.439
7.5 | 1.269 | 0.01069 | -0.073 | 118.757
8 | 1.319 | 0.01128 | -0.073 | 116.857
8.5 | 1.366 | 0.01208 | -0.073 | 113.124
9 | 1.41 | 0.01309 | -0.074 | 107.656
9.5 | 1.434 | 0.02268 | -0.073 | 63.238
10 | 1.473 | 0.02411 | -0.073 | 61.113
10.5 | 1.51 | 0.02558 | -0.074 | 59.042
11 | 1.544 | 0.02709 | -0.074 | 57
11.5 | 1.572 | 0.02874 | -0.074 | 54.676
12 | 1.595 | 0.03037 | -0.075 | 52.535
12.5 | 1.615 | 0.03231 | -0.075 | 49.967
13 | 1.629 | 0.03424 | -0.075 | 47.578
13.5 | 1.639 | 0.03653 | -0.076 | 44.865
14 | 1.644 | 0.03878 | -0.076 | 42.402
14.5 | 1.642 | 0.04134 | -0.076 | 39.724
15 | 1.634 | 0.04391 | -0.077 | 37.21
15.5 | 1.62 | 0.04682 | -0.077 | 34.593
16 | 1.601 | 0.04984 | -0.077 | 32.116
16.5 | 1.576 | 0.05378 | -0.077 | 29.304
17 | 1.547 | 0.0573 | -0.077 | 27.007
17.5 | 1.515 | 0.06181 | -0.077 | 24.503
18 | 1.478 | 0.06634 | -0.078 | 22.285
18.5 | 1.437 | 0.07212 | -0.077 | 19.931
19 | 1.396 | 0.07762 | -0.077 | 17.979

## 44. Re 1M Mach 0.10 (2)
BIGFOIL.COM POLAR EXPORT
NACA63-517 a=0.5
NACA63-517 a=0.5 |  |  |  | Cl Max: | 1.4238 | at alpha= | 18.5 | deg
XFOIL ncrit=9 |  |  |  | L/D Max: | 144.529 | at alpha= | 6.5 | deg
Re: | 1000000 |  |  | Cd Min: | 0.13444 | at alpha= | -20 | deg
Mach: | 0.1 |  |  | Cl=0 at alpha= | -3.2997 | deg
|  |  |  | @ Cl=0.1, Cd= | 0.007181
|  |  |  | @ Cl=0.4, Cd= | 0.0070231
|  |  |  | @ Cl=0.6, Cd= | 0.0070437
alpha (deg) | Cl | Cd | Cm | Cl/Cd
-20 | -0.843 | 0.13444 | -0.02 | -6.2705
-19.5 | -0.9081 | 0.11302 | -0.0336 | -8.0349
-19 | -0.9701 | 0.09361 | -0.0459 | -10.3632
-18.5 | -1.0189 | 0.0776 | -0.0561 | -13.1302
-18 | -1.0465 | 0.06591 | -0.0634 | -15.8777
-17 | -1.0431 | 0.05111 | -0.0745 | -20.4089
-16.5 | -1.0373 | 0.04642 | -0.076 | -22.346
-16 | -1.049 | 0.03989 | -0.0783 | -26.2973
-15.5 | -1.0404 | 0.03562 | -0.0796 | -29.2083
-15 | -1.024 | 0.03232 | -0.0803 | -31.6832
-14.5 | -1.0054 | 0.02945 | -0.0804 | -34.1392
-14 | -0.9855 | 0.02694 | -0.0799 | -36.5813
-13.5 | -0.9687 | 0.02449 | -0.0786 | -39.5549
-13 | -0.9569 | 0.02221 | -0.0759 | -43.0842
-12.5 | -0.9345 | 0.021 | -0.0726 | -44.5
-12 | -0.9027 | 0.01989 | -0.0701 | -45.3846
-11.5 | -0.8617 | 0.01902 | -0.0687 | -45.3049
-11 | -0.8176 | 0.01813 | -0.0676 | -45.0965
-10.5 | -0.777 | 0.01684 | -0.0662 | -46.1401
-10 | -0.7291 | 0.01597 | -0.0655 | -45.6544
-9.5 | -0.68 | 0.01515 | -0.0649 | -44.8845
-9 | -0.628 | 0.01452 | -0.0646 | -43.2507
-8.5 | -0.5789 | 0.01349 | -0.0641 | -42.9133
-8 | -0.5257 | 0.01288 | -0.064 | -40.8152
-7.5 | -0.471 | 0.0123 | -0.064 | -38.2927
-7 | -0.4174 | 0.0116 | -0.064 | -35.9828
-6.5 | -0.3613 | 0.01112 | -0.0642 | -32.491
-6 | -0.3053 | 0.01057 | -0.0645 | -28.8836
-5 | -0.1919 | 0.00965 | -0.0652 | -19.886
-4.5 | -0.1353 | 0.0091 | -0.0656 | -14.8681
-4 | -0.079 | 0.00854 | -0.0661 | -9.2506
-3.5 | -0.023 | 0.00773 | -0.0667 | -2.9754
-3 | 0.0344 | 0.00727 | -0.0673 | 4.7318
-2.5 | 0.0933 | 0.00719 | -0.068 | 12.9764
-2 | 0.1531 | 0.00711 | -0.0687 | 21.5331
-1.5 | 0.2125 | 0.00706 | -0.0694 | 30.0992
-1 | 0.2718 | 0.00709 | -0.0701 | 38.3357
-0.5 | 0.3314 | 0.00702 | -0.0709 | 47.208
0 | 0.3908 | 0.00702 | -0.0716 | 55.6695
0.5 | 0.4499 | 0.00704 | -0.0723 | 63.9062
1 | 0.5093 | 0.00701 | -0.0731 | 72.6534
1.5 | 0.568 | 0.00706 | -0.0737 | 80.4533
2 | 0.627 | 0.00703 | -0.0744 | 89.1892
2.5 | 0.6854 | 0.00704 | -0.0751 | 97.358
3 | 0.7434 | 0.00709 | -0.0756 | 104.8519
3.5 | 0.8013 | 0.00712 | -0.0761 | 112.5421
4 | 0.8585 | 0.00719 | -0.0765 | 119.4019
4.5 | 0.9146 | 0.0073 | -0.0767 | 125.2877
5 | 0.9705 | 0.00737 | -0.0768 | 131.6825
5.5 | 1.0236 | 0.0075 | -0.0763 | 136.48
6 | 1.0729 | 0.00765 | -0.0751 | 140.2484
6.5 | 1.136 | 0.00786 | -0.0769 | 144.5293
7 | 1.1881 | 0.00829 | -0.0767 | 143.3172
7.5 | 1.2361 | 0.00889 | -0.0759 | 139.0439
8 | 1.2797 | 0.00965 | -0.0745 | 132.6114
8.5 | 1.3098 | 0.01083 | -0.071 | 120.9418
9 | 1.3112 | 0.01255 | -0.0631 | 104.4781
9.5 | 1.3105 | 0.01497 | -0.0566 | 87.5418
10 | 1.3093 | 0.01798 | -0.0511 | 72.8198
10.5 | 1.3112 | 0.02118 | -0.0467 | 61.9075
11 | 1.3161 | 0.02446 | -0.0431 | 53.8062
11.5 | 1.321 | 0.02795 | -0.04 | 47.263
12 | 1.3289 | 0.03146 | -0.0375 | 42.2409
12.5 | 1.3351 | 0.03537 | -0.0354 | 37.7467
13 | 1.3415 | 0.0395 | -0.0336 | 33.962
13.5 | 1.3515 | 0.04353 | -0.0324 | 31.0476
14 | 1.3627 | 0.04763 | -0.0314 | 28.6101
14.5 | 1.371 | 0.05219 | -0.0307 | 26.2694
15 | 1.3851 | 0.05633 | -0.0304 | 24.589
15.5 | 1.3918 | 0.06141 | -0.0303 | 22.6641
16 | 1.4015 | 0.06635 | -0.0305 | 21.1228
16.5 | 1.4109 | 0.07145 | -0.031 | 19.7467
17 | 1.4089 | 0.07822 | -0.0319 | 18.012
17.5 | 1.4183 | 0.08365 | -0.033 | 16.9552
18 | 1.4235 | 0.08981 | -0.0344 | 15.8501
18.5 | 1.4238 | 0.09682 | -0.0363 | 14.7056
19 | 1.4182 | 0.10487 | -0.0389 | 13.5234
19.5 | 1.4213 | 0.11174 | -0.0413 | 12.7197
20 | 1.4215 | 0.11915 | -0.0442 | 11.9303

## 45. Re 1M Mach 0.25 (1)
BIGFOIL.COM POLAR EXPORT
NACA63-517 a=0.5
NACA63-517 a=0.5 |  |  |  | Cl Max: | 1.601 | at alpha= | 13 | deg
JavaFoil+Calcfoil stall+Eppler ext transition |  |  |  | L/D Max: | 117.123 | at alpha= | 6.5 | deg
Re: | 1000000 |  |  | Cd Min: | 0.00687 | at alpha= | -2.5 | deg
Mach: | 0.25 |  |  | Cl=0 at alpha= | -3.2734 | deg
|  |  |  | @ Cl=0.1, Cd= | 0.0068703
|  |  |  | @ Cl=0.4, Cd= | 0.0070563
|  |  |  | @ Cl=0.6, Cd= | 0.0074247
alpha (deg) | Cl | Cd | Cm | Cl/Cd
-16 | -0.597 | 0.13577 | -0.025 | -4.401
-15.5 | -0.631 | 0.12384 | -0.025 | -5.093
-15 | -0.659 | 0.11681 | -0.026 | -5.643
-14.5 | -0.682 | 0.11015 | -0.026 | -6.191
-14 | -0.699 | 0.10312 | -0.027 | -6.782
-13.5 | -0.711 | 0.09561 | -0.028 | -7.436
-13 | -0.717 | 0.08858 | -0.03 | -8.097
-12.5 | -0.719 | 0.08051 | -0.032 | -8.927
-12 | -0.715 | 0.07272 | -0.034 | -9.836
-11.5 | -0.717 | 0.05895 | -0.039 | -12.168
-11 | -0.742 | 0.03456 | -0.047 | -21.471
-10.5 | -0.734 | 0.02641 | -0.049 | -27.776
-10 | -0.72 | 0.01997 | -0.052 | -36.037
-9.5 | -0.691 | 0.01698 | -0.053 | -40.676
-9 | -0.654 | 0.01525 | -0.054 | -42.877
-8.5 | -0.617 | 0.01265 | -0.056 | -48.76
-8 | -0.568 | 0.01177 | -0.057 | -48.277
-7.5 | -0.519 | 0.01071 | -0.058 | -48.43
-7 | -0.461 | 0.01094 | -0.059 | -42.098
-6.5 | -0.402 | 0.01056 | -0.059 | -38.025
-6 | -0.341 | 0.01026 | -0.06 | -33.261
-5.5 | -0.28 | 0.00997 | -0.061 | -28.101
-5 | -0.218 | 0.00965 | -0.061 | -22.599
-4.5 | -0.156 | 0.0094 | -0.062 | -16.535
-4 | -0.092 | 0.00915 | -0.062 | -10.103
-3.5 | -0.029 | 0.00697 | -0.063 | -4.17
-3 | 0.035 | 0.0069 | -0.064 | 5.002
-2.5 | 0.098 | 0.00687 | -0.064 | 14.301
-2 | 0.162 | 0.00688 | -0.065 | 23.629
-1.5 | 0.226 | 0.00691 | -0.066 | 32.733
-1 | 0.29 | 0.00691 | -0.066 | 41.97
-0.5 | 0.354 | 0.00697 | -0.067 | 50.793
0 | 0.418 | 0.00709 | -0.067 | 58.945
0.5 | 0.482 | 0.00721 | -0.068 | 66.765
1 | 0.545 | 0.00727 | -0.069 | 75.009
1.5 | 0.609 | 0.00745 | -0.069 | 81.797
2 | 0.673 | 0.00768 | -0.07 | 87.577
2.5 | 0.73 | 0.00729 | -0.07 | 100.143
3 | 0.791 | 0.00814 | -0.07 | 97.147
3.5 | 0.846 | 0.0084 | -0.071 | 100.753
4 | 0.906 | 0.00835 | -0.071 | 108.476
4.5 | 0.965 | 0.00861 | -0.072 | 112.073
5 | 1.024 | 0.00891 | -0.072 | 114.833
5.5 | 1.081 | 0.0093 | -0.073 | 116.213
6 | 1.138 | 0.00974 | -0.073 | 116.768
6.5 | 1.193 | 0.01018 | -0.073 | 117.123
7 | 1.246 | 0.01072 | -0.074 | 116.144
7.5 | 1.297 | 0.01136 | -0.074 | 114.127
8 | 1.346 | 0.01209 | -0.075 | 111.329
8.5 | 1.393 | 0.01301 | -0.075 | 107.091
9 | 1.433 | 0.01517 | -0.075 | 94.458
9.5 | 1.458 | 0.02436 | -0.075 | 59.873
10 | 1.495 | 0.02591 | -0.075 | 57.705
10.5 | 1.529 | 0.02768 | -0.075 | 55.228
11 | 1.557 | 0.02941 | -0.076 | 52.939
11.5 | 1.578 | 0.03133 | -0.076 | 50.356
12 | 1.592 | 0.0333 | -0.076 | 47.817
12.5 | 1.6 | 0.03557 | -0.077 | 44.983
13 | 1.601 | 0.03806 | -0.077 | 42.06
13.5 | 1.594 | 0.04083 | -0.077 | 39.04
14 | 1.58 | 0.04361 | -0.078 | 36.228
14.5 | 1.555 | 0.04687 | -0.078 | 33.169
15 | 1.517 | 0.05065 | -0.078 | 29.953
15.5 | 1.471 | 0.0547 | -0.078 | 26.886
16 | 1.416 | 0.0591 | -0.078 | 23.953
16.5 | 1.351 | 0.06537 | -0.078 | 20.666
17 | 1.277 | 0.07276 | -0.078 | 17.556
17.5 | 1.176 | 0.09295 | -0.074 | 12.652
18 | 1.028 | 0.14505 | -0.059 | 7.084

## 46. Re 1M Mach 0.25 (2)
BIGFOIL.COM POLAR EXPORT
NACA63-517 a=0.5
NACA63-517 a=0.5 |  |  |  | Cl Max: | 1.3768 | at alpha= | 17.5 | deg
XFOIL ncrit=9 |  |  |  | L/D Max: | 141.667 | at alpha= | 6.5 | deg
Re: | 1000000 |  |  | Cd Min: | 0.21248 | at alpha= | -19.5 | deg
Mach: | 0.25 |  |  | Cl=0 at alpha= | -3.3065 | deg
|  |  |  | @ Cl=0.1, Cd= | 0.0072761
|  |  |  | @ Cl=0.4, Cd= | 0.007197
|  |  |  | @ Cl=0.6, Cd= | 0.0072019
alpha (deg) | Cl | Cd | Cm | Cl/Cd
-19.5 | -0.5308 | 0.21248 | 0.0134 | -2.4981
-17.5 | -0.7364 | 0.11676 | -0.0373 | -6.307
-17 | -0.816 | 0.0938 | -0.0524 | -8.6994
-16.5 | -0.8635 | 0.07789 | -0.0629 | -11.0861
-15.5 | -0.9206 | 0.05518 | -0.0771 | -16.6836
-15 | -0.9321 | 0.04751 | -0.0811 | -19.619
-14.5 | -0.9338 | 0.04139 | -0.0839 | -22.561
-14 | -0.9242 | 0.03673 | -0.0856 | -25.162
-13.5 | -0.9083 | 0.03291 | -0.0865 | -27.5995
-13 | -0.8944 | 0.02927 | -0.0867 | -30.5569
-12.5 | -0.8853 | 0.02583 | -0.0858 | -34.2741
-12 | -0.868 | 0.02339 | -0.0839 | -37.1099
-11.5 | -0.8452 | 0.02179 | -0.0808 | -38.7884
-11 | -0.8171 | 0.02062 | -0.0772 | -39.6266
-10.5 | -0.7817 | 0.01911 | -0.0747 | -40.9053
-10 | -0.7409 | 0.0177 | -0.0728 | -41.8588
-9.5 | -0.6941 | 0.01661 | -0.0713 | -41.7881
-9 | -0.6439 | 0.01562 | -0.0702 | -41.2228
-8.5 | -0.5903 | 0.01492 | -0.0695 | -39.5643
-8 | -0.5411 | 0.01364 | -0.0685 | -39.6701
-7.5 | -0.4859 | 0.01291 | -0.068 | -37.6375
-7 | -0.4292 | 0.01233 | -0.0677 | -34.8094
-6.5 | -0.3734 | 0.01149 | -0.0675 | -32.4978
-6 | -0.315 | 0.01103 | -0.0675 | -28.5585
-5.5 | -0.2566 | 0.01048 | -0.0676 | -24.4847
-5 | -0.1976 | 0.00996 | -0.0679 | -19.8394
-4.5 | -0.1392 | 0.00941 | -0.0682 | -14.7928
-4 | -0.0804 | 0.00883 | -0.0686 | -9.1053
-3.5 | -0.0226 | 0.00804 | -0.0691 | -2.8109
-3 | 0.0358 | 0.00746 | -0.0696 | 4.7989
-2.5 | 0.097 | 0.00728 | -0.0703 | 13.3242
-2 | 0.1587 | 0.0072 | -0.071 | 22.0417
-1 | 0.282 | 0.0072 | -0.0724 | 39.1667
-0.5 | 0.3434 | 0.00716 | -0.0731 | 47.9609
0 | 0.4046 | 0.0072 | -0.0738 | 56.1944
0.5 | 0.4662 | 0.00717 | -0.0746 | 65.0209
1 | 0.5273 | 0.00719 | -0.0753 | 73.338
1.5 | 0.5883 | 0.0072 | -0.076 | 81.7083
2 | 0.6493 | 0.00721 | -0.0767 | 90.0555
2.5 | 0.7095 | 0.00726 | -0.0773 | 97.7273
3 | 0.77 | 0.00727 | -0.0778 | 105.9147
3.5 | 0.8294 | 0.00736 | -0.0782 | 112.6902
4 | 0.8889 | 0.00742 | -0.0785 | 119.7978
4.5 | 0.9475 | 0.00753 | -0.0787 | 125.83
5 | 1.0043 | 0.0077 | -0.0785 | 130.4286
5.5 | 1.059 | 0.00786 | -0.0778 | 134.7328
6 | 1.1097 | 0.00804 | -0.0763 | 138.0224
6.5 | 1.173 | 0.00828 | -0.0774 | 141.6667
7 | 1.2265 | 0.00872 | -0.0769 | 140.6537
7.5 | 1.2722 | 0.00945 | -0.0752 | 134.6243
8 | 1.308 | 0.01043 | -0.0719 | 125.4075
8.5 | 1.3126 | 0.01205 | -0.0641 | 108.9295
9 | 1.3088 | 0.01469 | -0.0569 | 89.0946
9.5 | 1.3056 | 0.01792 | -0.051 | 72.8571
10 | 1.3003 | 0.02169 | -0.0459 | 59.9493
10.5 | 1.2992 | 0.02553 | -0.0418 | 50.8892
11 | 1.3019 | 0.02937 | -0.0384 | 44.3275
11.5 | 1.3056 | 0.03349 | -0.0357 | 38.9848
12 | 1.3114 | 0.03773 | -0.0336 | 34.7575
12.5 | 1.3153 | 0.04236 | -0.0318 | 31.0505
13 | 1.3219 | 0.04704 | -0.0305 | 28.1016
13.5 | 1.3306 | 0.05173 | -0.0295 | 25.722
14 | 1.3419 | 0.05638 | -0.0289 | 23.801
14.5 | 1.3509 | 0.06145 | -0.0286 | 21.9837
15 | 1.3592 | 0.06682 | -0.0287 | 20.3412
15.5 | 1.3642 | 0.07274 | -0.0291 | 18.7545
16 | 1.3715 | 0.07863 | -0.0298 | 17.4425
16.5 | 1.371 | 0.08569 | -0.0311 | 15.9995
17 | 1.3731 | 0.09268 | -0.0327 | 14.8155
17.5 | 1.3768 | 0.09961 | -0.0346 | 13.8219
18 | 1.375 | 0.1075 | -0.0372 | 12.7907
18.5 | 1.3661 | 0.11661 | -0.0405 | 11.7151
19 | 1.3675 | 0.12435 | -0.0437 | 10.9972
19.5 | 1.366 | 0.13264 | -0.0474 | 10.2986
20 | 1.3617 | 0.14146 | -0.0518 | 9.626

## 47. Re 1M Mach 0.50 (1)
BIGFOIL.COM POLAR EXPORT
NACA63-517 a=0.5
NACA63-517 a=0.5 |  |  |  | Cl Max: | 1.493 | at alpha= | 9.5 | deg
JavaFoil+Calcfoil stall+Eppler ext transition |  |  |  | L/D Max: | 103.298 | at alpha= | 5.5 | deg
Re: | 1000000 |  |  | Cd Min: | 0.00723 | at alpha= | -2 | deg
Mach: | 0.5 |  |  | Cl=0 at alpha= | -3.2746 | deg
|  |  |  | @ Cl=0.1, Cd= | 0.007247
|  |  |  | @ Cl=0.4, Cd= | 0.0075422
|  |  |  | @ Cl=0.6, Cd= | 0.00823
alpha (deg) | Cl | Cd | Cm | Cl/Cd
-20 | -0.953 | 0.199 | -0.029 | -4.788
-19.5 | -0.923 | 0.19678 | -0.029 | -4.692
-19 | -0.895 | 0.19098 | -0.029 | -4.684
-18.5 | -0.867 | 0.18191 | -0.029 | -4.764
-18 | -0.839 | 0.17639 | -0.029 | -4.754
-17.5 | -0.811 | 0.17233 | -0.029 | -4.704
-17 | -0.781 | 0.17142 | -0.028 | -4.557
-16.5 | -0.753 | 0.16129 | -0.028 | -4.666
-16 | -0.724 | 0.1565 | -0.028 | -4.627
-15.5 | -0.696 | 0.15403 | -0.029 | -4.52
-15 | -0.669 | 0.14643 | -0.029 | -4.566
-14.5 | -0.638 | 0.14151 | -0.028 | -4.512
-14 | -0.61 | 0.13618 | -0.028 | -4.48
-13.5 | -0.582 | 0.12782 | -0.028 | -4.553
-13 | -0.554 | 0.12402 | -0.028 | -4.465
-12.5 | -0.525 | 0.12323 | -0.029 | -4.264
-12 | -0.496 | 0.1147 | -0.027 | -4.325
-11.5 | -0.468 | 0.11129 | -0.027 | -4.203
-11 | -0.439 | 0.10817 | -0.027 | -4.063
-10.5 | -0.411 | 0.10415 | -0.028 | -3.948
-10 | -0.382 | 0.09155 | -0.026 | -4.175
-9.5 | -0.355 | 0.0768 | -0.029 | -4.62
-9 | -0.456 | 0.06613 | -0.031 | -6.903
-8.5 | -0.503 | 0.05752 | -0.036 | -8.748
-8 | -0.523 | 0.03118 | -0.054 | -16.788
-7.5 | -0.527 | 0.0152 | -0.062 | -34.673
-7 | -0.482 | 0.01327 | -0.064 | -36.334
-6.5 | -0.429 | 0.01291 | -0.065 | -33.258
-6 | -0.371 | 0.01203 | -0.066 | -30.855
-5.5 | -0.31 | 0.01102 | -0.068 | -28.098
-5 | -0.242 | 0.0105 | -0.068 | -23.04
-4.5 | -0.173 | 0.01013 | -0.069 | -17.065
-4 | -0.103 | 0.00978 | -0.07 | -10.528
-3.5 | -0.032 | 0.0095 | -0.071 | -3.413
-3 | 0.039 | 0.00729 | -0.071 | 5.285
-2.5 | 0.11 | 0.00724 | -0.072 | 15.155
-2 | 0.182 | 0.00723 | -0.073 | 25.134
-1.5 | 0.253 | 0.00728 | -0.073 | 34.752
-1 | 0.324 | 0.00736 | -0.074 | 44.086
-0.5 | 0.396 | 0.00755 | -0.075 | 52.406
0 | 0.463 | 0.00742 | -0.075 | 62.349
0.5 | 0.532 | 0.00799 | -0.075 | 66.494
1 | 0.6 | 0.00823 | -0.076 | 72.961
1.5 | 0.669 | 0.00845 | -0.076 | 79.1
2 | 0.737 | 0.00875 | -0.077 | 84.246
2.5 | 0.805 | 0.00902 | -0.077 | 89.219
3 | 0.872 | 0.00941 | -0.078 | 92.718
3.5 | 0.931 | 0.00981 | -0.078 | 94.976
4 | 0.997 | 0.01024 | -0.079 | 97.342
4.5 | 1.062 | 0.01041 | -0.079 | 102.023
5 | 1.126 | 0.01094 | -0.079 | 102.874
5.5 | 1.188 | 0.0115 | -0.08 | 103.298
6 | 1.249 | 0.01221 | -0.08 | 102.307
6.5 | 1.306 | 0.01303 | -0.081 | 100.207
7 | 1.359 | 0.01394 | -0.081 | 97.525
7.5 | 1.408 | 0.01519 | -0.082 | 92.702
8 | 1.45 | 0.01748 | -0.082 | 82.931
8.5 | 1.47 | 0.02967 | -0.081 | 49.539
9 | 1.491 | 0.03231 | -0.082 | 46.13
9.5 | 1.493 | 0.03501 | -0.082 | 42.653
10 | 1.464 | 0.03823 | -0.082 | 38.299
10.5 | 1.364 | 0.04293 | -0.082 | 31.77
11 | 0.794 | 0.08968 | -0.033 | 8.85
11.5 | 0.821 | 0.10328 | -0.035 | 7.949
12 | 0.848 | 0.10841 | -0.036 | 7.82
12.5 | 0.876 | 0.1227 | -0.04 | 7.136
13 | 0.902 | 0.12482 | -0.04 | 7.229
13.5 | 0.931 | 0.12847 | -0.044 | 7.245
14 | 0.958 | 0.13356 | -0.045 | 7.169
14.5 | 0.987 | 0.14554 | -0.049 | 6.781

## 48. Re 1M Mach 0.50 (2)
BIGFOIL.COM POLAR EXPORT
NACA63-517 a=0.5
NACA63-517 a=0.5 |  |  |  | Cl Max: | 1.3297 | at alpha= | 7.5 | deg
XFOIL ncrit=9 |  |  |  | L/D Max: | 124.974 | at alpha= | 5.5 | deg
Re: | 1000000 |  |  | Cd Min: | 0.24293 | at alpha= | -20 | deg
Mach: | 0.5 |  |  | Cl=0 at alpha= | -3.3485 | deg
|  |  |  | @ Cl=0.1, Cd= | 0.0080038
|  |  |  | @ Cl=0.4, Cd= | 0.0077822
|  |  |  | @ Cl=0.6, Cd= | 0.0079418
alpha (deg) | Cl | Cd | Cm | Cl/Cd
-20 | -0.5787 | 0.24293 | 0.0251 | -2.3822
-19 | -0.5316 | 0.22878 | 0.0164 | -2.3236
-18 | -0.496 | 0.20847 | 0.0057 | -2.3792
-17 | -0.4554 | 0.19195 | -0.0042 | -2.3725
-16.5 | -0.4354 | 0.18376 | -0.009 | -2.3694
-16 | -0.4233 | 0.17302 | -0.0148 | -2.4465
-15.5 | -0.4049 | 0.16486 | -0.0197 | -2.456
-15 | -0.3942 | 0.15445 | -0.0256 | -2.5523
-14.5 | -0.3833 | 0.14473 | -0.0312 | -2.6484
-14 | -0.3584 | 0.13896 | -0.0351 | -2.5792
-13.5 | -0.3521 | 0.12865 | -0.041 | -2.7369
-13 | -0.3363 | 0.12113 | -0.0456 | -2.7764
-12.5 | -0.3484 | 0.10771 | -0.0535 | -3.2346
-12 | -0.3629 | 0.09537 | -0.0609 | -3.8052
-11.5 | -0.3462 | 0.08909 | -0.0649 | -3.886
-11 | -0.4272 | 0.06732 | -0.0793 | -6.3458
-10.5 | -0.476 | 0.05269 | -0.0905 | -9.034
-10 | -0.5093 | 0.04222 | -0.0978 | -12.063
-9.5 | -0.5378 | 0.03366 | -0.1024 | -15.9774
-9 | -0.5514 | 0.02736 | -0.1035 | -20.1535
-8.5 | -0.5558 | 0.02303 | -0.101 | -24.1337
-8 | -0.547 | 0.02019 | -0.0954 | -27.0926
-7.5 | -0.5118 | 0.01775 | -0.0914 | -28.8338
-7 | -0.4652 | 0.01586 | -0.0879 | -29.3317
-6.5 | -0.4101 | 0.01436 | -0.0853 | -28.5585
-6 | -0.3525 | 0.013 | -0.0832 | -27.1154
-5.5 | -0.289 | 0.01209 | -0.0818 | -23.9041
-5 | -0.2229 | 0.01127 | -0.0809 | -19.7782
-4.5 | -0.1552 | 0.01064 | -0.0803 | -14.5865
-4 | -0.0874 | 0.01008 | -0.08 | -8.6706
-3.5 | -0.0199 | 0.00938 | -0.0801 | -2.1215
-3 | 0.0458 | 0.00852 | -0.0802 | 5.3756
-2.5 | 0.113 | 0.00788 | -0.0805 | 14.3401
-2 | 0.1839 | 0.00775 | -0.0811 | 23.729
-1.5 | 0.2546 | 0.00778 | -0.0816 | 32.7249
-1 | 0.326 | 0.00777 | -0.0823 | 41.9562
-0.5 | 0.3966 | 0.00778 | -0.083 | 50.9769
0.5 | 0.5375 | 0.00787 | -0.0844 | 68.2973
1 | 0.6071 | 0.00795 | -0.0849 | 76.3648
1.5 | 0.6773 | 0.008 | -0.0855 | 84.6625
2 | 0.7463 | 0.00813 | -0.0859 | 91.7958
2.5 | 0.8159 | 0.0082 | -0.0863 | 99.5
3 | 0.8838 | 0.00836 | -0.0863 | 105.7177
3.5 | 0.9517 | 0.00847 | -0.0862 | 112.3613
4 | 1.0175 | 0.00868 | -0.0856 | 117.2235
4.5 | 1.0812 | 0.00894 | -0.0844 | 120.9396
5 | 1.1436 | 0.00922 | -0.0829 | 124.0347
5.5 | 1.1985 | 0.00959 | -0.08 | 124.9739
6 | 1.2385 | 0.01004 | -0.0744 | 123.3566
6.5 | 1.2816 | 0.01083 | -0.0702 | 118.338
7 | 1.3108 | 0.01232 | -0.0649 | 106.3961
7.5 | 1.3297 | 0.0146 | -0.0593 | 91.0753
8 | 1.3286 | 0.01815 | -0.0528 | 73.2011
8.5 | 1.3141 | 0.02276 | -0.0462 | 57.7373
9 | 1.2937 | 0.02814 | -0.0405 | 45.9737
9.5 | 1.279 | 0.03377 | -0.0361 | 37.8739
10 | 1.2662 | 0.03974 | -0.0327 | 31.8621
10.5 | 1.2604 | 0.04564 | -0.0302 | 27.6161
11 | 1.2587 | 0.05163 | -0.0284 | 24.3792
11.5 | 1.2568 | 0.05801 | -0.0273 | 21.6652
12 | 1.2567 | 0.06462 | -0.0267 | 19.4475
12.5 | 1.2588 | 0.07137 | -0.0266 | 17.6377

## 49. Re 2M Mach 0.00 (1)
BIGFOIL.COM POLAR EXPORT
NACA63-517 a=0.5
NACA63-517 a=0.5 |  |  |  | Cl Max: | 1.66 | at alpha= | 14.5 | deg
JavaFoil+Calcfoil stall+Eppler ext transition |  |  |  | L/D Max: | 137.658 | at alpha= | 6.5 | deg
Re: | 2000000 |  |  | Cd Min: | 0.006 | at alpha= | -1.5 | deg
Mach: | 0 |  |  | Cl=0 at alpha= | -3.2705 | deg
|  |  |  | @ Cl=0.1, Cd= | 0.0060284
|  |  |  | @ Cl=0.4, Cd= | 0.0061911
|  |  |  | @ Cl=0.6, Cd= | 0.0064797
alpha (deg) | Cl | Cd | Cm | Cl/Cd
-18 | -0.788 | 0.1372 | -0.026 | -5.744
-17.5 | -0.799 | 0.12964 | -0.027 | -6.166
-17 | -0.809 | 0.12199 | -0.027 | -6.633
-16.5 | -0.817 | 0.11488 | -0.028 | -7.109
-16 | -0.822 | 0.10779 | -0.029 | -7.626
-15.5 | -0.825 | 0.10087 | -0.03 | -8.179
-15 | -0.826 | 0.09327 | -0.031 | -8.858
-14.5 | -0.826 | 0.08485 | -0.033 | -9.736
-14 | -0.829 | 0.07283 | -0.035 | -11.387
-13.5 | -0.848 | 0.05181 | -0.04 | -16.368
-13 | -0.853 | 0.03915 | -0.043 | -21.794
-12.5 | -0.849 | 0.03114 | -0.045 | -27.252
-12 | -0.841 | 0.02448 | -0.047 | -34.342
-11.5 | -0.825 | 0.02015 | -0.048 | -40.916
-11 | -0.802 | 0.01711 | -0.05 | -46.86
-10.5 | -0.773 | 0.01509 | -0.051 | -51.192
-10 | -0.746 | 0.01216 | -0.052 | -61.332
-9.5 | -0.707 | 0.01133 | -0.053 | -62.344
-9 | -0.667 | 0.01032 | -0.055 | -64.636
-8.5 | -0.616 | 0.00983 | -0.055 | -62.636
-8 | -0.561 | 0.00939 | -0.056 | -59.772
-7.5 | -0.505 | 0.00905 | -0.056 | -55.869
-7 | -0.448 | 0.0087 | -0.057 | -51.538
-6.5 | -0.39 | 0.00839 | -0.058 | -46.516
-6 | -0.331 | 0.00883 | -0.058 | -37.544
-5.5 | -0.272 | 0.00859 | -0.059 | -31.626
-5 | -0.212 | 0.00838 | -0.059 | -25.227
-4.5 | -0.151 | 0.00812 | -0.06 | -18.557
-4 | -0.09 | 0.00796 | -0.06 | -11.248
-3.5 | -0.028 | 0.00616 | -0.061 | -4.575
-3 | 0.033 | 0.00606 | -0.062 | 5.516
-2.5 | 0.095 | 0.00603 | -0.062 | 15.782
-2 | 0.157 | 0.00601 | -0.063 | 26.168
-1.5 | 0.219 | 0.006 | -0.063 | 36.528
-1 | 0.281 | 0.00607 | -0.064 | 46.304
-0.5 | 0.343 | 0.00609 | -0.065 | 56.272
0 | 0.405 | 0.0062 | -0.065 | 65.304
0.5 | 0.466 | 0.00627 | -0.066 | 74.362
1 | 0.528 | 0.00633 | -0.067 | 83.407
1.5 | 0.59 | 0.00646 | -0.067 | 91.216
2 | 0.651 | 0.00658 | -0.068 | 99.034
2.5 | 0.713 | 0.00674 | -0.068 | 105.796
3 | 0.774 | 0.0069 | -0.069 | 112.259
3.5 | 0.831 | 0.00706 | -0.07 | 117.756
4 | 0.892 | 0.0073 | -0.07 | 122.108
4.5 | 0.946 | 0.00757 | -0.07 | 124.877
5 | 1.002 | 0.00775 | -0.071 | 129.312
5.5 | 1.058 | 0.00778 | -0.071 | 136.066
6 | 1.113 | 0.00813 | -0.071 | 136.988
6.5 | 1.167 | 0.00848 | -0.072 | 137.658
7 | 1.219 | 0.00893 | -0.072 | 136.609
7.5 | 1.27 | 0.0095 | -0.073 | 133.7
8 | 1.318 | 0.01037 | -0.073 | 127.07
8.5 | 1.362 | 0.01213 | -0.073 | 112.298
9 | 1.404 | 0.01372 | -0.073 | 102.375
9.5 | 1.436 | 0.0197 | -0.073 | 72.9
10 | 1.476 | 0.02092 | -0.073 | 70.555
10.5 | 1.513 | 0.02202 | -0.074 | 68.727
11 | 1.548 | 0.02331 | -0.074 | 66.389
11.5 | 1.577 | 0.02469 | -0.075 | 63.872
12 | 1.602 | 0.02611 | -0.075 | 61.348
12.5 | 1.623 | 0.02774 | -0.075 | 58.493
13 | 1.639 | 0.0294 | -0.076 | 55.749
13.5 | 1.651 | 0.03134 | -0.076 | 52.687
14 | 1.659 | 0.03315 | -0.076 | 50.063
14.5 | 1.66 | 0.03546 | -0.077 | 46.821
15 | 1.655 | 0.03753 | -0.077 | 44.105
15.5 | 1.645 | 0.04 | -0.077 | 41.133
16 | 1.631 | 0.04246 | -0.077 | 38.401
16.5 | 1.611 | 0.04534 | -0.078 | 35.533
17 | 1.588 | 0.04847 | -0.078 | 32.754
17.5 | 1.561 | 0.05148 | -0.078 | 30.325
18 | 1.53 | 0.05501 | -0.078 | 27.821
18.5 | 1.497 | 0.05914 | -0.078 | 25.307
19 | 1.461 | 0.0632 | -0.078 | 23.112
19.5 | 1.42 | 0.06929 | -0.078 | 20.5

## 50. Re 2M Mach 0.00 (2)
BIGFOIL.COM POLAR EXPORT
NACA63-517 a=0.5
NACA63-517 a=0.5 |  |  |  | Cl Max: | 1.5463 | at alpha= | 19.5 | deg
XFOIL ncrit=9 |  |  |  | L/D Max: | 164.32 | at alpha= | 6 | deg
Re: | 2000000 |  |  | Cd Min: | 0.09762 | at alpha= | 20 | deg
Mach: | 0 |  |  | Cl=0 at alpha= | -3.3214 | deg
|  |  |  | @ Cl=0.1, Cd= | 0.0059962
|  |  |  | @ Cl=0.4, Cd= | 0.0057086
|  |  |  | @ Cl=0.6, Cd= | 0.0057452
alpha (deg) | Cl | Cd | Cm | Cl/Cd
-20 | -1.1115 | 0.08343 | -0.0511 | -13.3225
-19.5 | -1.1656 | 0.06766 | -0.0611 | -17.2273
-18.5 | -1.2146 | 0.04728 | -0.0742 | -25.6895
-18 | -1.2272 | 0.04084 | -0.0765 | -30.049
-17.5 | -1.2309 | 0.03555 | -0.0779 | -34.6245
-17 | -1.2378 | 0.03032 | -0.0787 | -40.8245
-16.5 | -1.2424 | 0.02589 | -0.0782 | -47.9876
-16 | -1.2343 | 0.02294 | -0.0767 | -53.8056
-15.5 | -1.2212 | 0.02075 | -0.0743 | -58.853
-15 | -1.1999 | 0.01941 | -0.0714 | -61.8187
-14.5 | -1.1804 | 0.01829 | -0.0672 | -64.538
-14 | -1.1426 | 0.01744 | -0.0654 | -65.5161
-13.5 | -1.0996 | 0.01674 | -0.0642 | -65.687
-13 | -1.0532 | 0.01614 | -0.0634 | -65.254
-12.5 | -1.0098 | 0.01519 | -0.0623 | -66.4779
-12 | -0.9615 | 0.01451 | -0.0617 | -66.2646
-11.5 | -0.9107 | 0.01398 | -0.0614 | -65.1431
-11 | -0.8588 | 0.01346 | -0.0612 | -63.8039
-10.5 | -0.8069 | 0.01289 | -0.061 | -62.5989
-10 | -0.7556 | 0.01217 | -0.0608 | -62.0871
-9.5 | -0.7018 | 0.01165 | -0.0608 | -60.2403
-9 | -0.6468 | 0.01125 | -0.061 | -57.4933
-8.5 | -0.591 | 0.01086 | -0.0613 | -54.4199
-8 | -0.5364 | 0.01031 | -0.0614 | -52.0272
-7.5 | -0.48 | 0.00993 | -0.0618 | -48.3384
-7 | -0.4232 | 0.00957 | -0.0622 | -44.2215
-6 | -0.3088 | 0.00888 | -0.0631 | -34.7748
-5.5 | -0.251 | 0.00859 | -0.0636 | -29.22
-4.5 | -0.1357 | 0.00788 | -0.0648 | -17.2208
-4 | -0.0779 | 0.00749 | -0.0654 | -10.4005
-3 | 0.0369 | 0.0065 | -0.0668 | 5.6769
-2.5 | 0.0946 | 0.00601 | -0.0675 | 15.7404
-2 | 0.1535 | 0.00586 | -0.0683 | 26.1945
-1.5 | 0.213 | 0.00575 | -0.0691 | 37.0435
-1 | 0.2728 | 0.00572 | -0.0699 | 47.6923
-0.5 | 0.3322 | 0.00574 | -0.0707 | 57.8746
0 | 0.3919 | 0.00571 | -0.0716 | 68.634
0.5 | 0.4515 | 0.0057 | -0.0724 | 79.2105
1 | 0.5106 | 0.00574 | -0.0732 | 88.9547
1.5 | 0.5703 | 0.00572 | -0.0741 | 99.7028
2 | 0.6292 | 0.00577 | -0.0749 | 109.0468
2.5 | 0.6883 | 0.00577 | -0.0758 | 119.2894
3 | 0.7465 | 0.00583 | -0.0765 | 128.0446
3.5 | 0.8052 | 0.00585 | -0.0773 | 137.641
4 | 0.863 | 0.00592 | -0.0779 | 145.777
4.5 | 0.9202 | 0.00606 | -0.0785 | 151.8482
5 | 0.9768 | 0.00622 | -0.079 | 157.0418
5.5 | 1.0327 | 0.00641 | -0.0793 | 161.1076
6 | 1.0878 | 0.00662 | -0.0796 | 164.3202
6.5 | 1.1401 | 0.00696 | -0.0794 | 163.8075
7 | 1.1865 | 0.00752 | -0.0782 | 157.7793
7.5 | 1.2317 | 0.00825 | -0.077 | 149.297
8 | 1.2662 | 0.00951 | -0.0743 | 133.1441
8.5 | 1.2906 | 0.01087 | -0.07 | 118.7305
9 | 1.293 | 0.01239 | -0.0622 | 104.3584
9.5 | 1.3009 | 0.01437 | -0.0566 | 90.5289
10 | 1.3121 | 0.01659 | -0.0522 | 79.0898
10.5 | 1.3267 | 0.01887 | -0.0487 | 70.3074
11 | 1.3405 | 0.02138 | -0.0455 | 62.6988
11.5 | 1.3517 | 0.02423 | -0.0425 | 55.7862
12 | 1.3628 | 0.02725 | -0.0398 | 50.011
12.5 | 1.3761 | 0.03028 | -0.0377 | 45.4458
13 | 1.3919 | 0.03332 | -0.0359 | 41.7737
13.5 | 1.4103 | 0.0363 | -0.0346 | 38.8512
14 | 1.427 | 0.03954 | -0.0335 | 36.09
14.5 | 1.4432 | 0.04294 | -0.0325 | 33.6097
15 | 1.4581 | 0.04659 | -0.0318 | 31.2964
15.5 | 1.4741 | 0.05025 | -0.0313 | 29.3353
16 | 1.4852 | 0.05455 | -0.0309 | 27.2264
16.5 | 1.4988 | 0.05868 | -0.0308 | 25.5419
17 | 1.5116 | 0.06303 | -0.0309 | 23.9822
17.5 | 1.5208 | 0.06791 | -0.0312 | 22.3943
18 | 1.5272 | 0.07328 | -0.0319 | 20.8406
18.5 | 1.5373 | 0.07835 | -0.0328 | 19.6209
19 | 1.544 | 0.08396 | -0.034 | 18.3897
19.5 | 1.5463 | 0.09033 | -0.0356 | 17.1183
20 | 1.5433 | 0.09762 | -0.0377 | 15.8093

## 51. Re 2M Mach 0.10 (1)
BIGFOIL.COM POLAR EXPORT
NACA63-517 a=0.5
NACA63-517 a=0.5 |  |  |  | Cl Max: | 1.653 | at alpha= | 14 | deg
JavaFoil+Calcfoil stall+Eppler ext transition |  |  |  | L/D Max: | 136.957 | at alpha= | 6.5 | deg
Re: | 2000000 |  |  | Cd Min: | 0.00602 | at alpha= | -2 | deg
Mach: | 0.1 |  |  | Cl=0 at alpha= | -3.2742 | deg
|  |  |  | @ Cl=0.1, Cd= | 0.0060387
|  |  |  | @ Cl=0.4, Cd= | 0.0061956
|  |  |  | @ Cl=0.6, Cd= | 0.0064881
alpha (deg) | Cl | Cd | Cm | Cl/Cd
-18 | -0.752 | 0.14072 | -0.025 | -5.342
-17.5 | -0.766 | 0.13326 | -0.026 | -5.75
-17 | -0.779 | 0.12495 | -0.027 | -6.236
-16.5 | -0.79 | 0.11784 | -0.028 | -6.705
-16 | -0.798 | 0.11062 | -0.028 | -7.218
-15.5 | -0.804 | 0.10389 | -0.029 | -7.738
-15 | -0.808 | 0.09632 | -0.03 | -8.384
-14.5 | -0.809 | 0.08859 | -0.032 | -9.133
-14 | -0.81 | 0.07887 | -0.034 | -10.277
-13.5 | -0.817 | 0.06464 | -0.037 | -12.643
-13 | -0.839 | 0.04287 | -0.043 | -19.578
-12.5 | -0.837 | 0.034 | -0.045 | -24.618
-12 | -0.833 | 0.02615 | -0.047 | -31.847
-11.5 | -0.819 | 0.02124 | -0.048 | -38.563
-11 | -0.799 | 0.01778 | -0.05 | -44.905
-10.5 | -0.771 | 0.01552 | -0.051 | -49.676
-10 | -0.737 | 0.01414 | -0.052 | -52.103
-9.5 | -0.707 | 0.01101 | -0.054 | -64.209
-9 | -0.669 | 0.01043 | -0.055 | -64.091
-8.5 | -0.618 | 0.00988 | -0.055 | -62.579
-8 | -0.564 | 0.00949 | -0.056 | -59.378
-7.5 | -0.508 | 0.00908 | -0.057 | -55.91
-7 | -0.45 | 0.00878 | -0.057 | -51.3
-6.5 | -0.392 | 0.00841 | -0.058 | -46.619
-6 | -0.333 | 0.00883 | -0.058 | -37.726
-5.5 | -0.273 | 0.00861 | -0.059 | -31.701
-5 | -0.213 | 0.00841 | -0.06 | -25.274
-4.5 | -0.151 | 0.00814 | -0.06 | -18.606
-4 | -0.09 | 0.00803 | -0.061 | -11.215
-3.5 | -0.028 | 0.00617 | -0.061 | -4.59
-3 | 0.034 | 0.00607 | -0.062 | 5.533
-2.5 | 0.096 | 0.00604 | -0.063 | 15.842
-2 | 0.158 | 0.00602 | -0.063 | 26.252
-1.5 | 0.22 | 0.00604 | -0.064 | 36.476
-1 | 0.282 | 0.00607 | -0.064 | 46.526
-0.5 | 0.344 | 0.00616 | -0.065 | 55.964
0 | 0.407 | 0.0062 | -0.066 | 65.591
0.5 | 0.469 | 0.00632 | -0.066 | 74.14
1 | 0.531 | 0.00637 | -0.067 | 83.349
1.5 | 0.593 | 0.00647 | -0.067 | 91.671
2 | 0.655 | 0.00663 | -0.068 | 98.753
2.5 | 0.716 | 0.00678 | -0.069 | 105.719
3 | 0.778 | 0.0069 | -0.069 | 112.782
3.5 | 0.835 | 0.00713 | -0.07 | 117.137
4 | 0.896 | 0.00741 | -0.071 | 121.019
4.5 | 0.95 | 0.00763 | -0.071 | 124.499
5 | 1.007 | 0.00781 | -0.071 | 128.91
5.5 | 1.063 | 0.00784 | -0.071 | 135.555
6 | 1.118 | 0.0082 | -0.072 | 136.391
6.5 | 1.172 | 0.00856 | -0.072 | 136.957
7 | 1.224 | 0.00903 | -0.073 | 135.515
7.5 | 1.275 | 0.0096 | -0.073 | 132.863
8 | 1.323 | 0.01053 | -0.073 | 125.675
8.5 | 1.367 | 0.01234 | -0.073 | 110.809
9 | 1.409 | 0.01402 | -0.074 | 100.493
9.5 | 1.441 | 0.01999 | -0.073 | 72.073
10 | 1.48 | 0.02119 | -0.074 | 69.863
10.5 | 1.517 | 0.02234 | -0.074 | 67.931
11 | 1.551 | 0.02367 | -0.074 | 65.54
11.5 | 1.579 | 0.02511 | -0.075 | 62.873
12 | 1.603 | 0.02651 | -0.075 | 60.459
12.5 | 1.622 | 0.0282 | -0.076 | 57.521
13 | 1.637 | 0.02991 | -0.076 | 54.723
13.5 | 1.647 | 0.03193 | -0.076 | 51.584
14 | 1.653 | 0.03381 | -0.077 | 48.879
14.5 | 1.651 | 0.03616 | -0.077 | 45.646
15 | 1.642 | 0.03832 | -0.077 | 42.846
15.5 | 1.628 | 0.04085 | -0.077 | 39.853
16 | 1.609 | 0.04345 | -0.078 | 37.036
16.5 | 1.585 | 0.0468 | -0.078 | 33.866
17 | 1.557 | 0.04985 | -0.078 | 31.236
17.5 | 1.525 | 0.05352 | -0.078 | 28.489
18 | 1.488 | 0.05771 | -0.078 | 25.79
18.5 | 1.45 | 0.06121 | -0.079 | 23.695
19 | 1.408 | 0.06639 | -0.078 | 21.21

## 52. Re 2M Mach 0.10 (2)
BIGFOIL.COM POLAR EXPORT
NACA63-517 a=0.5
NACA63-517 a=0.5 |  |  |  | Cl Max: | 1.5364 | at alpha= | 20 | deg
XFOIL ncrit=9 |  |  |  | L/D Max: | 164.429 | at alpha= | 6 | deg
Re: | 2000000 |  |  | Cd Min: | 0.10138 | at alpha= | -20 | deg
Mach: | 0.1 |  |  | Cl=0 at alpha= | -3.3232 | deg
|  |  |  | @ Cl=0.1, Cd= | 0.0060193
|  |  |  | @ Cl=0.4, Cd= | 0.00572
|  |  |  | @ Cl=0.6, Cd= | 0.0057663
alpha (deg) | Cl | Cd | Cm | Cl/Cd
-20 | -1.0193 | 0.10138 | -0.0411 | -10.0543
-19.5 | -1.1026 | 0.07948 | -0.0552 | -13.8727
-18.5 | -1.1735 | 0.05367 | -0.0732 | -21.8651
-18 | -1.1925 | 0.04626 | -0.0761 | -25.7782
-17.5 | -1.2031 | 0.03987 | -0.0784 | -30.1756
-17 | -1.2158 | 0.03365 | -0.0801 | -36.1308
-15.5 | -1.2112 | 0.02201 | -0.0777 | -55.0295
-15 | -1.196 | 0.02007 | -0.0748 | -59.5914
-14.5 | -1.1744 | 0.01886 | -0.0712 | -62.2694
-14 | -1.1468 | 0.01784 | -0.0679 | -64.2825
-13.5 | -1.1053 | 0.01706 | -0.0663 | -64.789
-13 | -1.0598 | 0.01638 | -0.0652 | -64.7009
-12.5 | -1.015 | 0.01554 | -0.0641 | -65.3153
-12 | -0.9675 | 0.01476 | -0.0633 | -65.5488
-11.5 | -0.9166 | 0.0142 | -0.0628 | -64.5493
-11 | -0.8646 | 0.01364 | -0.0625 | -63.3871
-10.5 | -0.8115 | 0.01315 | -0.0622 | -61.711
-10 | -0.7606 | 0.01233 | -0.0618 | -61.6869
-9.5 | -0.7066 | 0.01178 | -0.0617 | -59.983
-9 | -0.6513 | 0.01135 | -0.0618 | -57.3833
-8.5 | -0.5952 | 0.01094 | -0.062 | -54.4059
-8 | -0.5401 | 0.01039 | -0.0621 | -51.9827
-7.5 | -0.4833 | 0.00999 | -0.0624 | -48.3784
-7 | -0.4259 | 0.00966 | -0.0628 | -44.089
-6.5 | -0.3689 | 0.00927 | -0.0631 | -39.795
-6 | -0.3108 | 0.00893 | -0.0636 | -34.804
-5.5 | -0.2526 | 0.00863 | -0.0641 | -29.27
-5 | -0.1946 | 0.00832 | -0.0646 | -23.3894
-4.5 | -0.1364 | 0.00791 | -0.0652 | -17.244
-4 | -0.0783 | 0.00752 | -0.0658 | -10.4122
-3.5 | -0.0204 | 0.00713 | -0.0665 | -2.8612
-3 | 0.0373 | 0.00653 | -0.0672 | 5.7121
-2.5 | 0.0953 | 0.00603 | -0.0679 | 15.8043
-1.5 | 0.2145 | 0.00576 | -0.0695 | 37.2396
-1 | 0.2746 | 0.00573 | -0.0704 | 47.9232
-0.5 | 0.3343 | 0.00576 | -0.0712 | 58.0382
0 | 0.3946 | 0.00572 | -0.072 | 68.986
0.5 | 0.4545 | 0.00572 | -0.0729 | 79.458
1 | 0.5141 | 0.00575 | -0.0737 | 89.4087
1.5 | 0.574 | 0.00574 | -0.0745 | 100
2 | 0.6332 | 0.0058 | -0.0753 | 109.1724
2.5 | 0.6929 | 0.00579 | -0.0762 | 119.6718
3 | 0.7516 | 0.00585 | -0.0769 | 128.4786
3.5 | 0.8105 | 0.00588 | -0.0777 | 137.8401
4 | 0.8688 | 0.00595 | -0.0783 | 146.0168
4.5 | 0.9264 | 0.00609 | -0.0789 | 152.1182
5 | 0.9833 | 0.00625 | -0.0793 | 157.328
5.5 | 1.0396 | 0.00644 | -0.0797 | 161.4286
6 | 1.0951 | 0.00666 | -0.0799 | 164.4294
6.5 | 1.1474 | 0.00702 | -0.0796 | 163.4473
7 | 1.1937 | 0.0076 | -0.0783 | 157.0658
7.5 | 1.2381 | 0.00838 | -0.0769 | 147.7446
8 | 1.2712 | 0.00967 | -0.0739 | 131.4581
8.5 | 1.2917 | 0.01102 | -0.0688 | 117.2142
9 | 1.2922 | 0.01272 | -0.0609 | 101.5881
9.5 | 1.301 | 0.01479 | -0.0556 | 87.9648
10 | 1.312 | 0.01712 | -0.0513 | 76.6355
10.5 | 1.3252 | 0.01956 | -0.0477 | 67.7505
11 | 1.339 | 0.02215 | -0.0445 | 60.4515
11.5 | 1.3495 | 0.02512 | -0.0415 | 53.7221
12.5 | 1.3739 | 0.03136 | -0.0368 | 43.8106
13 | 1.3898 | 0.0345 | -0.0351 | 40.2841
13.5 | 1.407 | 0.03768 | -0.0338 | 37.3408
14 | 1.4242 | 0.04097 | -0.0327 | 34.762
14.5 | 1.4394 | 0.04456 | -0.0318 | 32.3025
15 | 1.4555 | 0.0482 | -0.0311 | 30.1971
15.5 | 1.4708 | 0.05202 | -0.0306 | 28.2737
16 | 1.4808 | 0.05653 | -0.0302 | 26.1949
16.5 | 1.4956 | 0.06066 | -0.0302 | 24.6555
17 | 1.5069 | 0.06532 | -0.0304 | 23.0695
17.5 | 1.5134 | 0.07065 | -0.0309 | 21.4211
18 | 1.5223 | 0.07588 | -0.0316 | 20.0619
18.5 | 1.5306 | 0.08132 | -0.0326 | 18.8219
19 | 1.5357 | 0.0873 | -0.034 | 17.5911
19.5 | 1.5354 | 0.0942 | -0.0358 | 16.2994
20 | 1.5364 | 0.10102 | -0.0379 | 15.2089

## 53. Re 2M Mach 0.25 (1)
BIGFOIL.COM POLAR EXPORT
NACA63-517 a=0.5
NACA63-517 a=0.5 |  |  |  | Cl Max: | 1.608 | at alpha= | 12.5 | deg
JavaFoil+Calcfoil stall+Eppler ext transition |  |  |  | L/D Max: | 133.3 | at alpha= | 6 | deg
Re: | 2000000 |  |  | Cd Min: | 0.00608 | at alpha= | -2 | deg
Mach: | 0.25 |  |  | Cl=0 at alpha= | -3.2734 | deg
|  |  |  | @ Cl=0.1, Cd= | 0.0060897
|  |  |  | @ Cl=0.4, Cd= | 0.0062747
|  |  |  | @ Cl=0.6, Cd= | 0.0065717
alpha (deg) | Cl | Cd | Cm | Cl/Cd
-16 | -0.598 | 0.126 | -0.026 | -4.749
-15.5 | -0.632 | 0.11792 | -0.026 | -5.361
-15 | -0.661 | 0.10995 | -0.027 | -6.012
-14.5 | -0.684 | 0.10405 | -0.028 | -6.576
-14 | -0.702 | 0.09654 | -0.029 | -7.274
-13.5 | -0.715 | 0.08918 | -0.03 | -8.016
-13 | -0.723 | 0.08134 | -0.032 | -8.883
-12.5 | -0.729 | 0.07063 | -0.035 | -10.326
-12 | -0.751 | 0.04981 | -0.042 | -15.071
-11.5 | -0.766 | 0.0334 | -0.046 | -22.942
-11 | -0.768 | 0.02391 | -0.049 | -32.114
-10.5 | -0.752 | 0.0196 | -0.051 | -38.4
-10 | -0.731 | 0.01607 | -0.053 | -45.5
-9.5 | -0.7 | 0.01404 | -0.054 | -49.859
-9 | -0.662 | 0.01276 | -0.055 | -51.861
-8.5 | -0.629 | 0.01037 | -0.057 | -60.681
-8 | -0.575 | 0.00982 | -0.058 | -58.553
-7.5 | -0.519 | 0.00942 | -0.058 | -55.079
-7 | -0.461 | 0.00896 | -0.059 | -51.413
-6.5 | -0.402 | 0.00866 | -0.059 | -46.362
-6 | -0.341 | 0.00907 | -0.06 | -37.631
-5.5 | -0.28 | 0.00882 | -0.061 | -31.753
-5 | -0.218 | 0.00855 | -0.061 | -25.504
-4.5 | -0.156 | 0.00829 | -0.062 | -18.767
-4 | -0.092 | 0.00807 | -0.062 | -11.455
-3.5 | -0.029 | 0.00625 | -0.063 | -4.648
-3 | 0.035 | 0.00614 | -0.064 | 5.623
-2.5 | 0.098 | 0.00609 | -0.064 | 16.137
-2 | 0.162 | 0.00608 | -0.065 | 26.701
-1.5 | 0.226 | 0.00609 | -0.066 | 37.166
-1 | 0.29 | 0.00615 | -0.066 | 47.196
-0.5 | 0.354 | 0.00621 | -0.067 | 56.996
0 | 0.418 | 0.0063 | -0.067 | 66.366
0.5 | 0.482 | 0.00642 | -0.068 | 75.016
1 | 0.545 | 0.00646 | -0.069 | 84.442
1.5 | 0.609 | 0.00659 | -0.069 | 92.352
2 | 0.673 | 0.00671 | -0.07 | 100.31
2.5 | 0.736 | 0.00694 | -0.071 | 106.131
3 | 0.8 | 0.00714 | -0.071 | 112.08
3.5 | 0.858 | 0.00733 | -0.072 | 117.024
4 | 0.912 | 0.00762 | -0.072 | 119.754
4.5 | 0.971 | 0.00788 | -0.072 | 123.149
5 | 1.03 | 0.00815 | -0.073 | 126.433
5.5 | 1.087 | 0.00821 | -0.073 | 132.469
6 | 1.144 | 0.00858 | -0.073 | 133.3
6.5 | 1.199 | 0.009 | -0.074 | 133.161
7 | 1.252 | 0.00958 | -0.074 | 130.62
7.5 | 1.303 | 0.01029 | -0.075 | 126.64
8 | 1.348 | 0.01194 | -0.075 | 112.946
8.5 | 1.393 | 0.01356 | -0.075 | 102.744
9 | 1.431 | 0.01702 | -0.075 | 84.045
9.5 | 1.465 | 0.02154 | -0.075 | 68.026
10 | 1.502 | 0.02285 | -0.075 | 65.741
10.5 | 1.535 | 0.02421 | -0.076 | 63.428
11 | 1.564 | 0.02575 | -0.076 | 60.754
11.5 | 1.585 | 0.02736 | -0.077 | 57.921
12 | 1.6 | 0.02912 | -0.077 | 54.926
12.5 | 1.608 | 0.03116 | -0.077 | 51.589
13 | 1.608 | 0.03329 | -0.078 | 48.309
13.5 | 1.602 | 0.03574 | -0.078 | 44.816
14 | 1.588 | 0.03817 | -0.078 | 41.595
14.5 | 1.562 | 0.04088 | -0.078 | 38.222
15 | 1.526 | 0.04422 | -0.079 | 34.5
15.5 | 1.48 | 0.04767 | -0.079 | 31.04
16 | 1.426 | 0.05099 | -0.079 | 27.963
16.5 | 1.362 | 0.05588 | -0.079 | 24.382
17 | 1.291 | 0.06129 | -0.079 | 21.068
17.5 | 1.207 | 0.07115 | -0.078 | 16.97

## 54. Re 2M Mach 0.25 (2)
BIGFOIL.COM POLAR EXPORT
NACA63-517 a=0.5
NACA63-517 a=0.5 |  |  |  | Cl Max: | 1.4856 | at alpha= | 18.5 | deg
XFOIL ncrit=9 |  |  |  | L/D Max: | 164.017 | at alpha= | 6 | deg
Re: | 2000000 |  |  | Cd Min: | 0.18249 | at alpha= | -20 | deg
Mach: | 0.25 |  |  | Cl=0 at alpha= | -3.3317 | deg
|  |  |  | @ Cl=0.1, Cd= | 0.0061671
|  |  |  | @ Cl=0.4, Cd= | 0.0058014
|  |  |  | @ Cl=0.6, Cd= | 0.0058817
alpha (deg) | Cl | Cd | Cm | Cl/Cd
-20 | -0.6642 | 0.18249 | 0.0052 | -3.6397
-19 | -0.754 | 0.14271 | -0.0197 | -5.2834
-18.5 | -0.8683 | 0.1123 | -0.0404 | -7.732
-18 | -0.9507 | 0.09003 | -0.0557 | -10.5598
-17.5 | -1.0123 | 0.07259 | -0.0677 | -13.9454
-16.5 | -1.0983 | 0.04801 | -0.083 | -22.8765
-16 | -1.1167 | 0.0403 | -0.0864 | -27.7097
-15.5 | -1.1267 | 0.03395 | -0.0884 | -33.187
-15 | -1.1288 | 0.02885 | -0.0889 | -39.1265
-14.5 | -1.1276 | 0.02464 | -0.0881 | -45.763
-14 | -1.1217 | 0.02143 | -0.0857 | -52.3425
-13.5 | -1.1034 | 0.01952 | -0.0823 | -56.5266
-13 | -1.0811 | 0.0183 | -0.0775 | -59.0765
-12.5 | -1.0383 | 0.01744 | -0.0751 | -59.5356
-12 | -0.9926 | 0.01654 | -0.0731 | -60.0121
-11.5 | -0.9451 | 0.01562 | -0.0713 | -60.5058
-11 | -0.8934 | 0.01485 | -0.07 | -60.1616
-10.5 | -0.8398 | 0.01418 | -0.069 | -59.2243
-10 | -0.7845 | 0.01355 | -0.0682 | -57.8967
-9.5 | -0.7321 | 0.01262 | -0.0672 | -58.0111
-9 | -0.6754 | 0.012 | -0.0668 | -56.2833
-8.5 | -0.6176 | 0.01147 | -0.0664 | -53.8448
-8 | -0.5589 | 0.01103 | -0.0663 | -50.6709
-7.5 | -0.5014 | 0.01037 | -0.0661 | -48.351
-7 | -0.4418 | 0.00998 | -0.0661 | -44.2685
-6.5 | -0.3822 | 0.00954 | -0.0663 | -40.0629
-6 | -0.322 | 0.00916 | -0.0665 | -35.1528
-5.5 | -0.2618 | 0.00882 | -0.0668 | -29.6825
-5 | -0.2011 | 0.00848 | -0.0672 | -23.7146
-4.5 | -0.1405 | 0.00812 | -0.0677 | -17.303
-4 | -0.0805 | 0.00772 | -0.0682 | -10.4275
-3.5 | -0.0201 | 0.0073 | -0.0689 | -2.7534
-3 | 0.0396 | 0.00672 | -0.0695 | 5.8929
-2.5 | 0.0992 | 0.00617 | -0.0702 | 16.0778
-2 | 0.1606 | 0.00595 | -0.071 | 26.9916
-1.5 | 0.2226 | 0.00583 | -0.0718 | 38.1818
-1 | 0.2846 | 0.00583 | -0.0726 | 48.8165
-0.5 | 0.3469 | 0.00581 | -0.0735 | 59.7074
0 | 0.409 | 0.0058 | -0.0743 | 70.5172
0.5 | 0.4707 | 0.00585 | -0.0751 | 80.4615
1 | 0.533 | 0.00583 | -0.076 | 91.4237
1.5 | 0.5947 | 0.00588 | -0.0769 | 101.1395
2 | 0.6565 | 0.0059 | -0.0777 | 111.2712
2.5 | 0.7179 | 0.00595 | -0.0785 | 120.6555
3 | 0.7792 | 0.00598 | -0.0792 | 130.301
3.5 | 0.8397 | 0.00607 | -0.0799 | 138.3361
4 | 0.9004 | 0.00614 | -0.0805 | 146.645
4.5 | 0.9604 | 0.00626 | -0.081 | 153.4185
5 | 1.0193 | 0.00646 | -0.0813 | 157.7864
5.5 | 1.0776 | 0.00667 | -0.0814 | 161.5592
6 | 1.135 | 0.00692 | -0.0814 | 164.0173
6.5 | 1.1885 | 0.00733 | -0.0807 | 162.1419
7 | 1.233 | 0.00804 | -0.0786 | 153.3582
7.5 | 1.2722 | 0.00902 | -0.0758 | 141.0421
8 | 1.2923 | 0.01047 | -0.0702 | 123.4288
8.5 | 1.2907 | 0.01229 | -0.0617 | 105.0203
9 | 1.2923 | 0.01483 | -0.0553 | 87.1409
9.5 | 1.3005 | 0.01749 | -0.0506 | 74.3568
10 | 1.3088 | 0.02042 | -0.0464 | 64.094
10.5 | 1.3189 | 0.02346 | -0.0428 | 56.2191
11 | 1.3272 | 0.02679 | -0.0396 | 49.5409
11.5 | 1.335 | 0.03042 | -0.0367 | 43.8856
12 | 1.3466 | 0.03404 | -0.0345 | 39.5593
12.5 | 1.3605 | 0.03766 | -0.0327 | 36.1259
13 | 1.3777 | 0.04118 | -0.0313 | 33.4556
13.5 | 1.3933 | 0.04499 | -0.0301 | 30.9691
14 | 1.4091 | 0.04892 | -0.0292 | 28.8042
14.5 | 1.4229 | 0.0532 | -0.0285 | 26.7462
15 | 1.4373 | 0.05758 | -0.028 | 24.9618
15.5 | 1.4459 | 0.06271 | -0.0278 | 23.0569
16 | 1.4597 | 0.06748 | -0.0279 | 21.6316
16.5 | 1.4692 | 0.07285 | -0.0283 | 20.1675
17 | 1.472 | 0.07923 | -0.0291 | 18.5788
17.5 | 1.4815 | 0.08497 | -0.0302 | 17.4356
18 | 1.4854 | 0.09162 | -0.0317 | 16.2126
18.5 | 1.4856 | 0.09892 | -0.0337 | 15.0182
19 | 1.4816 | 0.10703 | -0.0364 | 13.8428
19.5 | 1.4818 | 0.11467 | -0.0392 | 12.9223
20 | 1.4812 | 0.12251 | -0.0424 | 12.0904

## 55. Re 2M Mach 0.50 (1)
BIGFOIL.COM POLAR EXPORT
NACA63-517 a=0.5
NACA63-517 a=0.5 |  |  |  | Cl Max: | 1.499 | at alpha= | 9.5 | deg
JavaFoil+Calcfoil stall+Eppler ext transition |  |  |  | L/D Max: | 117.589 | at alpha= | 5.5 | deg
Re: | 2000000 |  |  | Cd Min: | 0.0064 | at alpha= | -2.5 | deg
Mach: | 0.5 |  |  | Cl=0 at alpha= | -3.2746 | deg
|  |  |  | @ Cl=0.1, Cd= | 0.0064127
|  |  |  | @ Cl=0.4, Cd= | 0.0066501
|  |  |  | @ Cl=0.6, Cd= | 0.006987
alpha (deg) | Cl | Cd | Cm | Cl/Cd
-20 | -0.953 | 0.17545 | -0.029 | -5.434
-19.5 | -0.926 | 0.17465 | -0.03 | -5.299
-19 | -0.895 | 0.16969 | -0.029 | -5.277
-18.5 | -0.867 | 0.16298 | -0.029 | -5.321
-18 | -0.839 | 0.15638 | -0.029 | -5.365
-17.5 | -0.811 | 0.15075 | -0.029 | -5.38
-17 | -0.782 | 0.15432 | -0.029 | -5.069
-16.5 | -0.753 | 0.14231 | -0.029 | -5.292
-16 | -0.725 | 0.13859 | -0.029 | -5.228
-15.5 | -0.696 | 0.13502 | -0.029 | -5.157
-15 | -0.669 | 0.13366 | -0.03 | -5.007
-14.5 | -0.639 | 0.12571 | -0.028 | -5.083
-14 | -0.61 | 0.12074 | -0.028 | -5.054
-13.5 | -0.582 | 0.11381 | -0.028 | -5.114
-13 | -0.554 | 0.11018 | -0.028 | -5.027
-12.5 | -0.526 | 0.10815 | -0.029 | -4.861
-12 | -0.496 | 0.10246 | -0.027 | -4.844
-11.5 | -0.468 | 0.09831 | -0.027 | -4.761
-11 | -0.44 | 0.09521 | -0.028 | -4.618
-10.5 | -0.411 | 0.09117 | -0.028 | -4.513
-10 | -0.383 | 0.0802 | -0.027 | -4.771
-9.5 | -0.355 | 0.07279 | -0.03 | -4.876
-9 | -0.457 | 0.06329 | -0.032 | -7.22
-8.5 | -0.508 | 0.05287 | -0.039 | -9.603
-8 | -0.551 | 0.01962 | -0.059 | -28.092
-7.5 | -0.534 | 0.01263 | -0.063 | -42.296
-7 | -0.488 | 0.01038 | -0.065 | -47.019
-6.5 | -0.438 | 0.0099 | -0.066 | -44.228
-6 | -0.375 | 0.00928 | -0.067 | -40.423
-5.5 | -0.31 | 0.00963 | -0.068 | -32.129
-5 | -0.242 | 0.00924 | -0.068 | -26.201
-4.5 | -0.173 | 0.00888 | -0.069 | -19.472
-4 | -0.103 | 0.00865 | -0.07 | -11.902
-3.5 | -0.032 | 0.00841 | -0.071 | -3.856
-3 | 0.039 | 0.00649 | -0.071 | 5.935
-2.5 | 0.11 | 0.0064 | -0.072 | 17.156
-2 | 0.182 | 0.00643 | -0.073 | 28.264
-1.5 | 0.253 | 0.00645 | -0.073 | 39.24
-1 | 0.324 | 0.00653 | -0.074 | 49.671
-0.5 | 0.396 | 0.00664 | -0.075 | 59.638
0 | 0.467 | 0.00682 | -0.075 | 68.481
0.5 | 0.538 | 0.00695 | -0.076 | 77.421
1 | 0.605 | 0.00699 | -0.076 | 86.566
1.5 | 0.673 | 0.00741 | -0.077 | 90.914
2 | 0.741 | 0.00763 | -0.077 | 97.121
2.5 | 0.81 | 0.0079 | -0.078 | 102.414
3 | 0.877 | 0.00819 | -0.078 | 107.087
3.5 | 0.937 | 0.00856 | -0.079 | 109.41
4 | 1.002 | 0.00896 | -0.079 | 111.925
4.5 | 1.068 | 0.00935 | -0.08 | 114.15
5 | 1.132 | 0.00987 | -0.08 | 114.687
5.5 | 1.194 | 0.01016 | -0.08 | 117.589
6 | 1.255 | 0.01079 | -0.081 | 116.309
6.5 | 1.312 | 0.01164 | -0.081 | 112.703
7 | 1.364 | 0.01283 | -0.082 | 106.276
7.5 | 1.409 | 0.01542 | -0.082 | 91.385
8 | 1.448 | 0.01896 | -0.082 | 76.409
8.5 | 1.476 | 0.02622 | -0.082 | 56.302
9 | 1.497 | 0.02858 | -0.082 | 52.377
9.5 | 1.499 | 0.031 | -0.082 | 48.37
10 | 1.471 | 0.03387 | -0.083 | 43.424
10.5 | 1.37 | 0.03786 | -0.083 | 36.19
11 | 0.796 | 0.08329 | -0.041 | 9.559
11.5 | 0.821 | 0.09362 | -0.037 | 8.774
12 | 0.848 | 0.09702 | -0.038 | 8.746
12.5 | 0.876 | 0.10764 | -0.04 | 8.138
13 | 0.903 | 0.11243 | -0.041 | 8.029
13.5 | 0.931 | 0.11567 | -0.044 | 8.049
14 | 0.958 | 0.11998 | -0.045 | 7.984
14.5 | 0.991 | 0.12991 | -0.053 | 7.631

## 56. Re 2M Mach 0.50 (2)
BIGFOIL.COM POLAR EXPORT
NACA63-517 a=0.5
NACA63-517 a=0.5 |  |  |  | Cl Max: | 1.3429 | at alpha= | 15 | deg
XFOIL ncrit=9 |  |  |  | L/D Max: | 153.255 | at alpha= | 5 | deg
Re: | 2000000 |  |  | Cd Min: | 0.21884 | at alpha= | 20 | deg
Mach: | 0.5 |  |  | Cl=0 at alpha= | -3.3617 | deg
|  |  |  | @ Cl=0.1, Cd= | 0.0070744
|  |  |  | @ Cl=0.4, Cd= | 0.0062096
|  |  |  | @ Cl=0.6, Cd= | 0.0063302
alpha (deg) | Cl | Cd | Cm | Cl/Cd
-14.5 | -0.4202 | 0.13615 | -0.0352 | -3.0863
-14 | -0.4018 | 0.12871 | -0.0399 | -3.1217
-13.5 | -0.4189 | 0.11477 | -0.0485 | -3.6499
-13 | -0.4167 | 0.10514 | -0.0547 | -3.9633
-12.5 | -0.4601 | 0.08915 | -0.0656 | -5.161
-12 | -0.5329 | 0.07067 | -0.079 | -7.5407
-11.5 | -0.5657 | 0.05797 | -0.0881 | -9.7585
-11 | -0.6016 | 0.0465 | -0.0964 | -12.9376
-10.5 | -0.6368 | 0.03677 | -0.1024 | -17.3185
-10 | -0.6597 | 0.02907 | -0.1054 | -22.6935
-9.5 | -0.669 | 0.02349 | -0.1053 | -28.4802
-9 | -0.6601 | 0.02008 | -0.1019 | -32.8735
-8.5 | -0.6526 | 0.01739 | -0.0952 | -37.5273
-7.5 | -0.561 | 0.01364 | -0.0872 | -41.129
-7 | -0.5025 | 0.01228 | -0.0846 | -40.9202
-6.5 | -0.4378 | 0.01132 | -0.0827 | -38.6749
-6 | -0.3696 | 0.01054 | -0.0813 | -35.0664
-5.5 | -0.3009 | 0.00985 | -0.0804 | -30.5482
-5 | -0.2304 | 0.00941 | -0.0799 | -24.4846
-4.5 | -0.1595 | 0.00893 | -0.0796 | -17.8611
-4 | -0.0888 | 0.00854 | -0.0796 | -10.3981
-3.5 | -0.0193 | 0.00808 | -0.0797 | -2.3886
-3 | 0.0505 | 0.00756 | -0.0801 | 6.6799
-2.5 | 0.1188 | 0.00689 | -0.0806 | 17.2424
-2 | 0.1877 | 0.0064 | -0.0812 | 29.3281
-1.5 | 0.2593 | 0.00623 | -0.082 | 41.6212
-1 | 0.3308 | 0.0062 | -0.0828 | 53.3548
-0.5 | 0.4028 | 0.00621 | -0.0837 | 64.8631
0 | 0.4745 | 0.00624 | -0.0846 | 76.0417
0.5 | 0.5458 | 0.0063 | -0.0854 | 86.6349
1 | 0.6175 | 0.00634 | -0.0863 | 97.3975
1.5 | 0.6885 | 0.00646 | -0.087 | 106.5789
2 | 0.7598 | 0.00654 | -0.0877 | 116.1774
2.5 | 0.8303 | 0.00666 | -0.0882 | 124.6697
3.5 | 0.9705 | 0.00694 | -0.0889 | 139.8415
4 | 1.039 | 0.00714 | -0.0887 | 145.5182
4.5 | 1.107 | 0.00735 | -0.0883 | 150.6122
5 | 1.1724 | 0.00765 | -0.0873 | 153.2549
6 | 1.2909 | 0.00854 | -0.0829 | 151.1593
6.5 | 1.3271 | 0.00926 | -0.0769 | 143.3153
7 | 1.3248 | 0.01091 | -0.0662 | 121.4299
7.5 | 1.3235 | 0.01441 | -0.0595 | 91.8459
8 | 1.3142 | 0.01838 | -0.0523 | 71.5016
8.5 | 1.3025 | 0.02284 | -0.046 | 57.0271
9.5 | 1.2857 | 0.03268 | -0.0364 | 39.3421
10 | 1.2862 | 0.03766 | -0.0331 | 34.1529
10.5 | 1.2893 | 0.0428 | -0.0305 | 30.1238
11 | 1.2905 | 0.0484 | -0.0284 | 26.6632
11.5 | 1.2933 | 0.0542 | -0.0268 | 23.8616
12 | 1.3039 | 0.05971 | -0.0257 | 21.8372
12.5 | 1.3154 | 0.06543 | -0.025 | 20.1039
13 | 1.3254 | 0.07156 | -0.0248 | 18.5215
13.5 | 1.3357 | 0.07795 | -0.0249 | 17.1353
14 | 1.3407 | 0.08515 | -0.0257 | 15.7452
14.5 | 1.3425 | 0.09308 | -0.0271 | 14.4231
15 | 1.3429 | 0.10145 | -0.0292 | 13.2371
15.5 | 1.3363 | 0.11102 | -0.0324 | 12.0366
16 | 1.3301 | 0.12085 | -0.0362 | 11.0062
16.5 | 1.3231 | 0.13114 | -0.0408 | 10.0892
17 | 1.3131 | 0.1421 | -0.0464 | 9.2407
17.5 | 1.3011 | 0.15368 | -0.053 | 8.4663
18 | 1.2871 | 0.16591 | -0.0605 | 7.7578
18.5 | 1.2716 | 0.17872 | -0.0689 | 7.115
19 | 1.2577 | 0.19172 | -0.0779 | 6.5601
19.5 | 1.2454 | 0.20492 | -0.0872 | 6.0775
20 | 1.232 | 0.21884 | -0.0971 | 5.6297

## 57. Re 3M Mach 0.00 (1)
BIGFOIL.COM POLAR EXPORT
NACA63-517 a=0.5
NACA63-517 a=0.5 |  |  |  | Cl Max: | 1.665 | at alpha= | 14.5 | deg
JavaFoil+Calcfoil stall+Eppler ext transition |  |  |  | L/D Max: | 143.402 | at alpha= | 6 | deg
Re: | 3000000 |  |  | Cd Min: | 0.00574 | at alpha= | -1.5 | deg
Mach: | 0 |  |  | Cl=0 at alpha= | -3.2705 | deg
|  |  |  | @ Cl=0.1, Cd= | 0.0057508
|  |  |  | @ Cl=0.4, Cd= | 0.0058836
|  |  |  | @ Cl=0.6, Cd= | 0.0061613
alpha (deg) | Cl | Cd | Cm | Cl/Cd
-18.5 | -0.777 | 0.14006 | -0.026 | -5.55
-18 | -0.79 | 0.13222 | -0.027 | -5.978
-17.5 | -0.802 | 0.12439 | -0.027 | -6.447
-17 | -0.812 | 0.11695 | -0.028 | -6.944
-16.5 | -0.82 | 0.10961 | -0.029 | -7.482
-16 | -0.826 | 0.10208 | -0.03 | -8.096
-15.5 | -0.831 | 0.0943 | -0.031 | -8.811
-15 | -0.835 | 0.08534 | -0.033 | -9.78
-14.5 | -0.841 | 0.07332 | -0.036 | -11.469
-14 | -0.86 | 0.05372 | -0.04 | -16
-13.5 | -0.868 | 0.0409 | -0.042 | -21.216
-13 | -0.867 | 0.03254 | -0.044 | -26.634
-12.5 | -0.863 | 0.0254 | -0.046 | -33.978
-12 | -0.851 | 0.02078 | -0.048 | -40.958
-11.5 | -0.833 | 0.01754 | -0.049 | -47.473
-11 | -0.808 | 0.01517 | -0.05 | -53.279
-10.5 | -0.778 | 0.01351 | -0.051 | -57.62
-10 | -0.752 | 0.01096 | -0.053 | -68.612
-9.5 | -0.715 | 0.00995 | -0.054 | -71.867
-9 | -0.667 | 0.00959 | -0.055 | -69.554
-8.5 | -0.616 | 0.00911 | -0.055 | -67.621
-8 | -0.561 | 0.00871 | -0.056 | -64.418
-7.5 | -0.505 | 0.0084 | -0.056 | -60.172
-7 | -0.448 | 0.00813 | -0.057 | -55.188
-6.5 | -0.39 | 0.00789 | -0.058 | -49.449
-6 | -0.331 | 0.00762 | -0.058 | -43.512
-5.5 | -0.272 | 0.00801 | -0.059 | -33.923
-5 | -0.212 | 0.00782 | -0.059 | -27.035
-4.5 | -0.151 | 0.00765 | -0.06 | -19.712
-4 | -0.09 | 0.00747 | -0.06 | -11.989
-3.5 | -0.028 | 0.00615 | -0.061 | -4.582
-3 | 0.033 | 0.00579 | -0.062 | 5.774
-2.5 | 0.095 | 0.00575 | -0.062 | 16.549
-2 | 0.157 | 0.00576 | -0.063 | 27.308
-1.5 | 0.219 | 0.00574 | -0.063 | 38.163
-1 | 0.281 | 0.00578 | -0.064 | 48.575
-0.5 | 0.343 | 0.00581 | -0.065 | 58.959
0 | 0.405 | 0.00589 | -0.065 | 68.685
0.5 | 0.466 | 0.00594 | -0.066 | 78.465
1 | 0.528 | 0.00602 | -0.067 | 87.775
1.5 | 0.59 | 0.00614 | -0.067 | 96.085
2 | 0.651 | 0.00627 | -0.068 | 103.954
2.5 | 0.713 | 0.00637 | -0.068 | 111.955
3 | 0.774 | 0.00653 | -0.069 | 118.504
3.5 | 0.831 | 0.00671 | -0.07 | 123.86
4 | 0.892 | 0.00692 | -0.07 | 128.835
4.5 | 0.952 | 0.00713 | -0.071 | 133.622
5 | 1.005 | 0.00743 | -0.071 | 135.345
5.5 | 1.061 | 0.00769 | -0.071 | 137.995
6 | 1.116 | 0.00778 | -0.072 | 143.402
6.5 | 1.169 | 0.00819 | -0.072 | 142.857
7 | 1.221 | 0.00876 | -0.072 | 139.371
7.5 | 1.269 | 0.00999 | -0.073 | 126.974
8 | 1.316 | 0.0111 | -0.073 | 118.579
8.5 | 1.361 | 0.01288 | -0.073 | 105.679
9 | 1.402 | 0.01516 | -0.073 | 92.455
9.5 | 1.44 | 0.01829 | -0.073 | 78.73
10 | 1.48 | 0.01943 | -0.074 | 76.148
10.5 | 1.518 | 0.02057 | -0.074 | 73.788
11 | 1.552 | 0.02169 | -0.074 | 71.559
11.5 | 1.581 | 0.0228 | -0.075 | 69.346
12 | 1.606 | 0.02411 | -0.075 | 66.621
12.5 | 1.627 | 0.02564 | -0.076 | 63.453
13 | 1.644 | 0.02718 | -0.076 | 60.49
13.5 | 1.656 | 0.02896 | -0.076 | 57.194
14 | 1.664 | 0.03065 | -0.077 | 54.301
14.5 | 1.665 | 0.03274 | -0.077 | 50.864
15 | 1.66 | 0.03463 | -0.077 | 47.944
15.5 | 1.65 | 0.03686 | -0.077 | 44.768
16 | 1.636 | 0.03924 | -0.078 | 41.686
16.5 | 1.616 | 0.04193 | -0.078 | 38.55
17 | 1.593 | 0.04473 | -0.078 | 35.609
17.5 | 1.566 | 0.04752 | -0.078 | 32.964
18 | 1.536 | 0.05066 | -0.079 | 30.318
18.5 | 1.502 | 0.0545 | -0.079 | 27.568
19 | 1.467 | 0.05808 | -0.079 | 25.251
19.5 | 1.427 | 0.06347 | -0.079 | 22.48

## 58. Re 3M Mach 0.00 (2)
BIGFOIL.COM POLAR EXPORT
NACA63-517 a=0.5
NACA63-517 a=0.5 |  |  |  | Cl Max: | 1.6057 | at alpha= | 20 | deg
XFOIL ncrit=9 |  |  |  | L/D Max: | 173.397 | at alpha= | 6 | deg
Re: | 3000000 |  |  | Cd Min: | 0.08837 | at alpha= | 20 | deg
Mach: | 0 |  |  | Cl=0 at alpha= | -3.3299 | deg
|  |  |  | @ Cl=0.1, Cd= | 0.0057772
|  |  |  | @ Cl=0.4, Cd= | 0.0051778
|  |  |  | @ Cl=0.6, Cd= | 0.0052408
alpha (deg) | Cl | Cd | Cm | Cl/Cd
-19 | -1.2485 | 0.04917 | -0.0732 | -25.3915
-18.5 | -1.2676 | 0.04186 | -0.0761 | -30.2819
-18 | -1.2717 | 0.03637 | -0.0778 | -34.9656
-17.5 | -1.2701 | 0.03177 | -0.0787 | -39.978
-17 | -1.2707 | 0.02741 | -0.0788 | -46.359
-16.5 | -1.2643 | 0.02412 | -0.0778 | -52.4171
-16 | -1.2506 | 0.02176 | -0.076 | -57.4724
-15.5 | -1.2373 | 0.0198 | -0.073 | -62.4899
-15 | -1.2328 | 0.0181 | -0.0674 | -68.1105
-14.5 | -1.2121 | 0.0164 | -0.0637 | -73.9085
-14 | -1.1719 | 0.01544 | -0.0622 | -75.9003
-13.5 | -1.1253 | 0.0148 | -0.0614 | -76.0338
-13 | -1.0785 | 0.01405 | -0.0606 | -76.7616
-12.5 | -1.0287 | 0.01348 | -0.0602 | -76.3131
-12 | -0.9773 | 0.01295 | -0.0599 | -75.4672
-11.5 | -0.9249 | 0.01247 | -0.0598 | -74.17
-11 | -0.8731 | 0.01185 | -0.0596 | -73.6793
-10.5 | -0.8194 | 0.01137 | -0.0596 | -72.0668
-10 | -0.7648 | 0.01094 | -0.0597 | -69.9086
-9.5 | -0.7094 | 0.01054 | -0.0599 | -67.3055
-8.5 | -0.5982 | 0.00969 | -0.0604 | -61.7337
-8 | -0.5414 | 0.00937 | -0.0608 | -57.7801
-7.5 | -0.4843 | 0.00906 | -0.0612 | -53.4547
-7 | -0.4271 | 0.0087 | -0.0616 | -49.092
-6.5 | -0.3692 | 0.00846 | -0.0622 | -43.6407
-6 | -0.3114 | 0.00814 | -0.0627 | -38.2555
-5.5 | -0.2531 | 0.00788 | -0.0633 | -32.1193
-5 | -0.1948 | 0.00763 | -0.0639 | -25.5308
-4.5 | -0.1365 | 0.00734 | -0.0646 | -18.5967
-4 | -0.0781 | 0.007 | -0.0653 | -11.1571
-3.5 | -0.0198 | 0.00668 | -0.066 | -2.9641
-3 | 0.0384 | 0.0063 | -0.0667 | 6.0952
-2.5 | 0.0964 | 0.0058 | -0.0675 | 16.6207
-2 | 0.1548 | 0.00543 | -0.0683 | 28.5083
-1.5 | 0.214 | 0.00529 | -0.0692 | 40.4537
-1 | 0.2739 | 0.00518 | -0.0701 | 52.8764
-0.5 | 0.3337 | 0.00517 | -0.0709 | 64.5455
0 | 0.3934 | 0.00518 | -0.0718 | 75.9459
0.5 | 0.4534 | 0.00516 | -0.0727 | 87.8682
1 | 0.5129 | 0.00521 | -0.0736 | 98.4453
1.5 | 0.5726 | 0.00522 | -0.0745 | 109.6935
2.5 | 0.6911 | 0.00531 | -0.0762 | 130.1507
3 | 0.7499 | 0.00537 | -0.077 | 139.6462
3.5 | 0.8084 | 0.00543 | -0.0778 | 148.8766
4 | 0.8666 | 0.0055 | -0.0785 | 157.5636
4.5 | 0.924 | 0.00565 | -0.0792 | 163.5398
5 | 0.9809 | 0.00583 | -0.0797 | 168.2504
5.5 | 1.0374 | 0.00602 | -0.0803 | 172.3256
6 | 1.0924 | 0.0063 | -0.0805 | 173.3968
6.5 | 1.1422 | 0.00693 | -0.0801 | 164.8196
7 | 1.1872 | 0.00775 | -0.0789 | 153.1871
7.5 | 1.2256 | 0.00873 | -0.0766 | 140.3895
8 | 1.2602 | 0.00966 | -0.0737 | 130.4555
8.5 | 1.2849 | 0.01088 | -0.0693 | 118.0974
9 | 1.2912 | 0.01221 | -0.062 | 105.7494
9.5 | 1.306 | 0.01383 | -0.0572 | 94.4324
10 | 1.3246 | 0.0156 | -0.0534 | 84.9103
10.5 | 1.3391 | 0.01779 | -0.0497 | 75.2726
11 | 1.3527 | 0.02023 | -0.0463 | 66.866
11.5 | 1.3704 | 0.02257 | -0.0436 | 60.7178
12 | 1.3868 | 0.02513 | -0.0411 | 55.185
12.5 | 1.406 | 0.02761 | -0.0391 | 50.9236
13 | 1.4248 | 0.03027 | -0.0374 | 47.0697
13.5 | 1.4445 | 0.033 | -0.0359 | 43.7727
14 | 1.463 | 0.03594 | -0.0346 | 40.7067
14.5 | 1.4817 | 0.03899 | -0.0335 | 38.0021
15 | 1.4967 | 0.04246 | -0.0325 | 35.2496
15.5 | 1.5149 | 0.04575 | -0.0319 | 33.1126
16 | 1.5292 | 0.0495 | -0.0313 | 30.8929
16.5 | 1.5411 | 0.05365 | -0.0309 | 28.7251
17 | 1.5574 | 0.05742 | -0.0308 | 27.123
17.5 | 1.5699 | 0.06172 | -0.0308 | 25.4358
18 | 1.5783 | 0.06663 | -0.0312 | 23.6875
18.5 | 1.5864 | 0.0717 | -0.0317 | 22.1255
19 | 1.5958 | 0.07676 | -0.0326 | 20.7895
19.5 | 1.6019 | 0.08233 | -0.0337 | 19.4571
20 | 1.6057 | 0.08837 | -0.0352 | 18.1702

## 59. Re 3M Mach 0.10 (1)
BIGFOIL.COM POLAR EXPORT
NACA63-517 a=0.5
NACA63-517 a=0.5 |  |  |  | Cl Max: | 1.657 | at alpha= | 14 | deg
JavaFoil+Calcfoil stall+Eppler ext transition |  |  |  | L/D Max: | 142.779 | at alpha= | 6 | deg
Re: | 3000000 |  |  | Cd Min: | 0.00576 | at alpha= | -2.5 | deg
Mach: | 0.1 |  |  | Cl=0 at alpha= | -3.2742 | deg
|  |  |  | @ Cl=0.1, Cd= | 0.00576
|  |  |  | @ Cl=0.4, Cd= | 0.0059321
|  |  |  | @ Cl=0.6, Cd= | 0.0061558
alpha (deg) | Cl | Cd | Cm | Cl/Cd
-18 | -0.753 | 0.13545 | -0.026 | -5.562
-17.5 | -0.768 | 0.12815 | -0.027 | -5.995
-17 | -0.782 | 0.11996 | -0.028 | -6.515
-16.5 | -0.793 | 0.11286 | -0.029 | -7.025
-16 | -0.802 | 0.10554 | -0.03 | -7.598
-15.5 | -0.808 | 0.09856 | -0.031 | -8.199
-15 | -0.814 | 0.08993 | -0.032 | -9.048
-14.5 | -0.818 | 0.08028 | -0.034 | -10.194
-14 | -0.83 | 0.0646 | -0.038 | -12.855
-13.5 | -0.849 | 0.0463 | -0.042 | -18.33
-13 | -0.853 | 0.03561 | -0.044 | -23.961
-12.5 | -0.853 | 0.02746 | -0.046 | -31.046
-12 | -0.844 | 0.02199 | -0.048 | -38.378
-11.5 | -0.828 | 0.01839 | -0.049 | -44.995
-11 | -0.805 | 0.0157 | -0.05 | -51.281
-10.5 | -0.777 | 0.01385 | -0.051 | -56.097
-10 | -0.742 | 0.01272 | -0.052 | -58.359
-9.5 | -0.717 | 0.01001 | -0.054 | -71.609
-9 | -0.669 | 0.00964 | -0.055 | -69.414
-8.5 | -0.618 | 0.00922 | -0.055 | -67.056
-8 | -0.564 | 0.00887 | -0.056 | -63.564
-7.5 | -0.508 | 0.00844 | -0.057 | -60.121
-7 | -0.45 | 0.0082 | -0.057 | -54.922
-6.5 | -0.392 | 0.00791 | -0.058 | -49.55
-6 | -0.333 | 0.00762 | -0.058 | -43.678
-5.5 | -0.273 | 0.00803 | -0.059 | -34.024
-5 | -0.213 | 0.00785 | -0.06 | -27.079
-4.5 | -0.151 | 0.00766 | -0.06 | -19.773
-4 | -0.09 | 0.00747 | -0.061 | -12.052
-3.5 | -0.028 | 0.00617 | -0.061 | -4.586
-3 | 0.034 | 0.00579 | -0.062 | 5.8
-2.5 | 0.096 | 0.00576 | -0.063 | 16.6
-2 | 0.158 | 0.00576 | -0.063 | 27.431
-1.5 | 0.22 | 0.00577 | -0.064 | 38.169
-1 | 0.282 | 0.00579 | -0.064 | 48.801
-0.5 | 0.345 | 0.00587 | -0.065 | 58.679
0 | 0.407 | 0.00594 | -0.066 | 68.474
0.5 | 0.469 | 0.006 | -0.066 | 78.174
1 | 0.531 | 0.00606 | -0.067 | 87.585
1.5 | 0.593 | 0.00614 | -0.067 | 96.594
2 | 0.655 | 0.00628 | -0.068 | 104.15
2.5 | 0.716 | 0.00641 | -0.069 | 111.688
3 | 0.778 | 0.00658 | -0.069 | 118.208
3.5 | 0.835 | 0.00679 | -0.07 | 123.021
4 | 0.896 | 0.00695 | -0.071 | 129.066
4.5 | 0.957 | 0.00721 | -0.071 | 132.694
5 | 1.009 | 0.00748 | -0.071 | 134.964
5.5 | 1.066 | 0.00775 | -0.072 | 137.446
6 | 1.121 | 0.00785 | -0.072 | 142.779
6.5 | 1.174 | 0.00826 | -0.072 | 142.139
7 | 1.226 | 0.00886 | -0.073 | 138.37
7.5 | 1.274 | 0.01012 | -0.073 | 125.846
8 | 1.321 | 0.01127 | -0.073 | 117.265
8.5 | 1.366 | 0.01311 | -0.073 | 104.126
9 | 1.407 | 0.01538 | -0.073 | 91.456
9.5 | 1.445 | 0.01855 | -0.074 | 77.885
10 | 1.484 | 0.0197 | -0.074 | 75.361
10.5 | 1.521 | 0.02084 | -0.074 | 72.994
11 | 1.556 | 0.02202 | -0.075 | 70.644
11.5 | 1.583 | 0.02321 | -0.075 | 68.22
12 | 1.607 | 0.02449 | -0.075 | 65.633
12.5 | 1.627 | 0.02607 | -0.076 | 62.403
13 | 1.642 | 0.02765 | -0.076 | 59.369
13.5 | 1.652 | 0.0295 | -0.077 | 55.993
14 | 1.657 | 0.03126 | -0.077 | 53.025
14.5 | 1.656 | 0.03345 | -0.077 | 49.493
15 | 1.647 | 0.03537 | -0.077 | 46.563
15.5 | 1.633 | 0.03771 | -0.078 | 43.316
16 | 1.614 | 0.04015 | -0.078 | 40.206
16.5 | 1.59 | 0.04325 | -0.078 | 36.766
17 | 1.562 | 0.04594 | -0.078 | 34.003
17.5 | 1.53 | 0.04932 | -0.079 | 31.027
18 | 1.494 | 0.05318 | -0.079 | 28.096
18.5 | 1.456 | 0.05634 | -0.079 | 25.845
19 | 1.414 | 0.0609 | -0.079 | 23.223

## 60. Re 3M Mach 0.10 (2)
BIGFOIL.COM POLAR EXPORT
NACA63-517 a=0.5
NACA63-517 a=0.5 |  |  |  | Cl Max: | 1.5946 | at alpha= | 20 | deg
XFOIL ncrit=9 |  |  |  | L/D Max: | 173.454 | at alpha= | 6 | deg
Re: | 3000000 |  |  | Cd Min: | 0.09239 | at alpha= | 20 | deg
Mach: | 0.1 |  |  | Cl=0 at alpha= | -3.3311 | deg
|  |  |  | @ Cl=0.1, Cd= | 0.0058024
|  |  |  | @ Cl=0.4, Cd= | 0.0051887
|  |  |  | @ Cl=0.6, Cd= | 0.0052576
alpha (deg) | Cl | Cd | Cm | Cl/Cd
-20 | -1.1227 | 0.08359 | -0.053 | -13.431
-19 | -1.2045 | 0.05663 | -0.0711 | -21.2696
-18.5 | -1.2335 | 0.04739 | -0.0756 | -26.0287
-18 | -1.2416 | 0.04109 | -0.0781 | -30.2166
-17.5 | -1.2468 | 0.03543 | -0.0799 | -35.1905
-17 | -1.253 | 0.03016 | -0.0808 | -41.5451
-16.5 | -1.2506 | 0.02616 | -0.0804 | -47.8058
-16 | -1.2398 | 0.02326 | -0.0792 | -53.3018
-15.5 | -1.2278 | 0.02088 | -0.0768 | -58.8027
-15 | -1.2163 | 0.01904 | -0.073 | -63.8813
-14.5 | -1.2049 | 0.01753 | -0.0676 | -68.7336
-14 | -1.1771 | 0.01591 | -0.0646 | -73.9849
-13 | -1.0856 | 0.01434 | -0.0625 | -75.7043
-12.5 | -1.0362 | 0.01369 | -0.0618 | -75.6903
-12 | -0.9848 | 0.01312 | -0.0613 | -75.061
-11.5 | -0.9314 | 0.01268 | -0.0611 | -73.4543
-11 | -0.8794 | 0.01201 | -0.0608 | -73.2223
-10.5 | -0.8255 | 0.0115 | -0.0606 | -71.7826
-10 | -0.7705 | 0.01105 | -0.0607 | -69.7285
-9.5 | -0.7148 | 0.01063 | -0.0608 | -67.2437
-9 | -0.6588 | 0.01023 | -0.0609 | -64.3988
-8.5 | -0.6025 | 0.00977 | -0.0611 | -61.6684
-8 | -0.5454 | 0.00943 | -0.0614 | -57.8367
-7.5 | -0.4876 | 0.00914 | -0.0618 | -53.3479
-7 | -0.4301 | 0.00874 | -0.0622 | -49.2105
-6.5 | -0.3718 | 0.0085 | -0.0627 | -43.7412
-6 | -0.3135 | 0.00817 | -0.0632 | -38.3721
-5.5 | -0.2548 | 0.00791 | -0.0638 | -32.2124
-5 | -0.196 | 0.00767 | -0.0644 | -25.5541
-4.5 | -0.1372 | 0.00738 | -0.065 | -18.5908
-4 | -0.0785 | 0.00702 | -0.0657 | -11.1823
-3.5 | -0.0198 | 0.0067 | -0.0664 | -2.9552
-3 | 0.0388 | 0.00632 | -0.0672 | 6.1392
-2.5 | 0.0972 | 0.00582 | -0.068 | 16.701
-2 | 0.1559 | 0.00545 | -0.0688 | 28.6055
-1.5 | 0.2156 | 0.0053 | -0.0696 | 40.6792
-1 | 0.2757 | 0.00519 | -0.0705 | 53.1214
-0.5 | 0.3359 | 0.00519 | -0.0713 | 64.7206
0 | 0.3961 | 0.00519 | -0.0722 | 76.3198
0.5 | 0.4564 | 0.00517 | -0.0731 | 88.2785
1 | 0.5163 | 0.00523 | -0.074 | 98.7189
1.5 | 0.5765 | 0.00523 | -0.0749 | 110.2294
2 | 0.6361 | 0.0053 | -0.0757 | 120.0189
3 | 0.7549 | 0.00539 | -0.0774 | 140.0557
3.5 | 0.8138 | 0.00546 | -0.0782 | 149.0476
4 | 0.8724 | 0.00554 | -0.0789 | 157.4729
4.5 | 0.9302 | 0.00568 | -0.0796 | 163.7676
5 | 0.9874 | 0.00587 | -0.0801 | 168.2112
5.5 | 1.0443 | 0.00606 | -0.0806 | 172.3267
6 | 1.0997 | 0.00634 | -0.0809 | 173.4543
6.5 | 1.1497 | 0.00698 | -0.0803 | 164.7135
7 | 1.1943 | 0.00784 | -0.079 | 152.3342
7.5 | 1.2317 | 0.00885 | -0.0765 | 139.1751
8 | 1.2656 | 0.00978 | -0.0733 | 129.407
8.5 | 1.2837 | 0.01103 | -0.0676 | 116.3826
9 | 1.2911 | 0.0125 | -0.0608 | 103.288
9.5 | 1.3056 | 0.01426 | -0.056 | 91.5568
10 | 1.3241 | 0.01611 | -0.0523 | 82.1912
10.5 | 1.3383 | 0.01841 | -0.0486 | 72.6942
11 | 1.3514 | 0.02096 | -0.0453 | 64.4752
11.5 | 1.3683 | 0.02344 | -0.0426 | 58.3746
12 | 1.3848 | 0.02606 | -0.0401 | 53.1389
12.5 | 1.404 | 0.02863 | -0.0381 | 49.0395
13 | 1.4233 | 0.03137 | -0.0365 | 45.3714
13.5 | 1.4418 | 0.03428 | -0.035 | 42.0595
14 | 1.4612 | 0.03726 | -0.0337 | 39.2163
14.5 | 1.479 | 0.04046 | -0.0327 | 36.5546
15 | 1.4953 | 0.04392 | -0.0317 | 34.046
15.5 | 1.5128 | 0.04736 | -0.0311 | 31.9426
16 | 1.5258 | 0.05136 | -0.0305 | 29.7079
16.5 | 1.5385 | 0.05554 | -0.0302 | 27.7008
17 | 1.5527 | 0.05967 | -0.0301 | 26.0215
17.5 | 1.5633 | 0.06434 | -0.0303 | 24.2975
18 | 1.57 | 0.06959 | -0.0307 | 22.5607
18.5 | 1.5802 | 0.07457 | -0.0314 | 21.1908
19 | 1.5884 | 0.07994 | -0.0324 | 19.8699
19.5 | 1.5928 | 0.08588 | -0.0337 | 18.5468
20 | 1.5946 | 0.09239 | -0.0354 | 17.2594

## 61. Re 3M Mach 0.25 (1)
BIGFOIL.COM POLAR EXPORT
NACA63-517 a=0.5
NACA63-517 a=0.5 |  |  |  | Cl Max: | 1.613 | at alpha= | 13 | deg
JavaFoil+Calcfoil stall+Eppler ext transition |  |  |  | L/D Max: | 138.247 | at alpha= | 6.5 | deg
Re: | 3000000 |  |  | Cd Min: | 0.00581 | at alpha= | -2 | deg
Mach: | 0.25 |  |  | Cl=0 at alpha= | -3.2734 | deg
|  |  |  | @ Cl=0.1, Cd= | 0.0058391
|  |  |  | @ Cl=0.4, Cd= | 0.0059703
|  |  |  | @ Cl=0.6, Cd= | 0.0062617
alpha (deg) | Cl | Cd | Cm | Cl/Cd
-16.5 | -0.561 | 0.12895 | -0.026 | -4.35
-16 | -0.599 | 0.12235 | -0.026 | -4.898
-15.5 | -0.633 | 0.11484 | -0.027 | -5.513
-15 | -0.663 | 0.10656 | -0.028 | -6.218
-14.5 | -0.686 | 0.09998 | -0.029 | -6.86
-14 | -0.704 | 0.09268 | -0.03 | -7.601
-13.5 | -0.718 | 0.08502 | -0.032 | -8.445
-13 | -0.728 | 0.07606 | -0.034 | -9.571
-12.5 | -0.749 | 0.05713 | -0.04 | -13.113
-12 | -0.775 | 0.03691 | -0.045 | -21.003
-11.5 | -0.782 | 0.02687 | -0.048 | -29.085
-11 | -0.778 | 0.02023 | -0.05 | -38.473
-10.5 | -0.76 | 0.01708 | -0.052 | -44.506
-10 | -0.737 | 0.01433 | -0.053 | -51.404
-9.5 | -0.705 | 0.01267 | -0.054 | -55.644
-9 | -0.666 | 0.01066 | -0.055 | -62.502
-8.5 | -0.629 | 0.00957 | -0.057 | -65.767
-8 | -0.575 | 0.00916 | -0.058 | -62.735
-7.5 | -0.519 | 0.00879 | -0.058 | -58.965
-7 | -0.461 | 0.00836 | -0.059 | -55.099
-6.5 | -0.402 | 0.00809 | -0.059 | -49.617
-6 | -0.341 | 0.00781 | -0.06 | -43.733
-5.5 | -0.28 | 0.0082 | -0.061 | -34.179
-5 | -0.218 | 0.00799 | -0.061 | -27.305
-4.5 | -0.156 | 0.00775 | -0.062 | -20.056
-4 | -0.092 | 0.0076 | -0.062 | -12.162
-3.5 | -0.029 | 0.00627 | -0.063 | -4.634
-3 | 0.035 | 0.00588 | -0.064 | 5.872
-2.5 | 0.098 | 0.00584 | -0.064 | 16.835
-2 | 0.162 | 0.00581 | -0.065 | 27.961
-1.5 | 0.226 | 0.00582 | -0.066 | 38.894
-1 | 0.29 | 0.00586 | -0.066 | 49.491
-0.5 | 0.354 | 0.00592 | -0.067 | 59.788
0 | 0.418 | 0.00599 | -0.067 | 69.718
0.5 | 0.482 | 0.00608 | -0.068 | 79.27
1 | 0.545 | 0.00615 | -0.069 | 88.628
1.5 | 0.609 | 0.00628 | -0.069 | 97.039
2 | 0.673 | 0.00636 | -0.07 | 105.737
2.5 | 0.736 | 0.00657 | -0.071 | 112.082
3 | 0.8 | 0.00671 | -0.071 | 119.226
3.5 | 0.858 | 0.00695 | -0.072 | 123.398
4 | 0.916 | 0.00703 | -0.072 | 130.366
4.5 | 0.974 | 0.00747 | -0.072 | 130.41
5 | 1.032 | 0.00776 | -0.073 | 133.07
5.5 | 1.09 | 0.00807 | -0.073 | 135.033
6 | 1.146 | 0.00844 | -0.074 | 135.762
6.5 | 1.201 | 0.00869 | -0.074 | 138.247
7 | 1.253 | 0.00946 | -0.074 | 132.458
7.5 | 1.301 | 0.01094 | -0.075 | 118.864
8 | 1.348 | 0.01224 | -0.075 | 110.142
8.5 | 1.391 | 0.01477 | -0.075 | 94.182
9 | 1.432 | 0.01692 | -0.075 | 84.65
9.5 | 1.469 | 0.01999 | -0.075 | 73.497
10 | 1.506 | 0.02123 | -0.076 | 70.967
10.5 | 1.54 | 0.02262 | -0.076 | 68.071
11 | 1.569 | 0.02398 | -0.077 | 65.419
11.5 | 1.589 | 0.02534 | -0.077 | 62.73
12 | 1.604 | 0.02695 | -0.077 | 59.509
12.5 | 1.612 | 0.02878 | -0.078 | 56.005
13 | 1.613 | 0.03079 | -0.078 | 52.382
13.5 | 1.606 | 0.03302 | -0.078 | 48.646
14 | 1.592 | 0.03527 | -0.079 | 45.147
14.5 | 1.567 | 0.03778 | -0.079 | 41.482
15 | 1.53 | 0.04087 | -0.079 | 37.44
15.5 | 1.485 | 0.04401 | -0.079 | 33.73
16 | 1.431 | 0.04707 | -0.079 | 30.396
16.5 | 1.368 | 0.05147 | -0.079 | 26.571
17 | 1.297 | 0.05628 | -0.079 | 23.047
17.5 | 1.215 | 0.06447 | -0.079 | 18.852
18 | 1.13 | 0.07188 | -0.079 | 15.723

## 62. Re 3M Mach 0.25 (2)
BIGFOIL.COM POLAR EXPORT
NACA63-517 a=0.5
NACA63-517 a=0.5 |  |  |  | Cl Max: | 1.5454 | at alpha= | 18.5 | deg
XFOIL ncrit=9 |  |  |  | L/D Max: | 173.019 | at alpha= | 5.5 | deg
Re: | 3000000 |  |  | Cd Min: | 0.18049 | at alpha= | -20 | deg
Mach: | 0.25 |  |  | Cl=0 at alpha= | -3.3371 | deg
|  |  |  | @ Cl=0.1, Cd= | 0.0059722
|  |  |  | @ Cl=0.4, Cd= | 0.0052453
|  |  |  | @ Cl=0.6, Cd= | 0.0053319
alpha (deg) | Cl | Cd | Cm | Cl/Cd
-20 | -0.6743 | 0.18049 | 0.0045 | -3.7359
-19 | -0.7884 | 0.1361 | -0.0239 | -5.7928
-18.5 | -0.9511 | 0.09847 | -0.0502 | -9.6588
-18 | -1.0162 | 0.07989 | -0.0631 | -12.72
-17.5 | -1.0698 | 0.06456 | -0.0736 | -16.5706
-17 | -1.1167 | 0.05196 | -0.0815 | -21.4915
-16.5 | -1.1441 | 0.04307 | -0.086 | -26.5637
-16 | -1.1595 | 0.03604 | -0.0886 | -32.1726
-15.5 | -1.1638 | 0.0305 | -0.0897 | -38.1574
-15 | -1.1612 | 0.02613 | -0.0895 | -44.4393
-14.5 | -1.1547 | 0.02267 | -0.0878 | -50.9352
-14 | -1.1437 | 0.02009 | -0.0847 | -56.9288
-13.5 | -1.136 | 0.01818 | -0.0791 | -62.4862
-13 | -1.1114 | 0.0166 | -0.0746 | -66.9518
-12.5 | -1.074 | 0.01512 | -0.0718 | -71.0317
-12 | -1.0227 | 0.01434 | -0.0702 | -71.318
-11.5 | -0.9693 | 0.01364 | -0.069 | -71.063
-11 | -0.9138 | 0.01303 | -0.068 | -70.1305
-10 | -0.8017 | 0.01175 | -0.0664 | -68.2298
-9.5 | -0.7439 | 0.01122 | -0.066 | -66.3012
-9 | -0.6851 | 0.01075 | -0.0657 | -63.7302
-8.5 | -0.6263 | 0.01026 | -0.0654 | -61.0429
-8 | -0.5671 | 0.00979 | -0.0653 | -57.9265
-7.5 | -0.5069 | 0.00941 | -0.0654 | -53.8682
-7 | -0.4466 | 0.00904 | -0.0655 | -49.4027
-6.5 | -0.3861 | 0.00869 | -0.0658 | -44.4304
-6 | -0.3251 | 0.00837 | -0.0661 | -38.8411
-5.5 | -0.264 | 0.00809 | -0.0665 | -32.6329
-5 | -0.2029 | 0.00782 | -0.067 | -25.9463
-4.5 | -0.1415 | 0.00753 | -0.0675 | -18.7915
-4 | -0.0807 | 0.00718 | -0.0681 | -11.2396
-3.5 | -0.0199 | 0.00686 | -0.0688 | -2.9009
-3 | 0.0412 | 0.00645 | -0.0695 | 6.3876
-2.5 | 0.1015 | 0.00596 | -0.0702 | 17.0302
-2 | 0.162 | 0.00557 | -0.071 | 29.0844
-1.5 | 0.224 | 0.00535 | -0.0719 | 41.8692
-1 | 0.2861 | 0.00526 | -0.0728 | 54.3916
-0.5 | 0.3484 | 0.00527 | -0.0737 | 66.1101
0 | 0.411 | 0.00524 | -0.0746 | 78.4351
0.5 | 0.4731 | 0.00527 | -0.0755 | 89.7723
1.5 | 0.5976 | 0.00533 | -0.0773 | 112.1201
2 | 0.6596 | 0.00538 | -0.0781 | 122.6022
2.5 | 0.7211 | 0.00547 | -0.079 | 131.8282
3 | 0.7828 | 0.00552 | -0.0798 | 141.8116
3.5 | 0.8439 | 0.0056 | -0.0805 | 150.6964
4 | 0.9044 | 0.00572 | -0.0812 | 158.1119
4.5 | 0.9645 | 0.00587 | -0.0817 | 164.3101
5 | 1.024 | 0.00605 | -0.0821 | 169.2562
5.5 | 1.0831 | 0.00626 | -0.0825 | 173.0192
6 | 1.1401 | 0.00659 | -0.0825 | 173.0046
6.5 | 1.1899 | 0.00733 | -0.0814 | 162.3329
7 | 1.2321 | 0.00831 | -0.0791 | 148.2671
7.5 | 1.2637 | 0.00942 | -0.0751 | 134.1507
8 | 1.282 | 0.01051 | -0.0687 | 121.9791
8.5 | 1.281 | 0.01239 | -0.0605 | 103.3898
9 | 1.2931 | 0.01446 | -0.0553 | 89.426
9.5 | 1.3061 | 0.01682 | -0.0509 | 77.6516
10 | 1.3204 | 0.01934 | -0.0471 | 68.273
10.5 | 1.3328 | 0.02217 | -0.0435 | 60.1173
11 | 1.3431 | 0.0253 | -0.0402 | 53.087
11.5 | 1.3568 | 0.02842 | -0.0375 | 47.741
12 | 1.3748 | 0.03144 | -0.0354 | 43.7277
12.5 | 1.3926 | 0.03463 | -0.0336 | 40.2137
13 | 1.4129 | 0.03778 | -0.0321 | 37.3981
13.5 | 1.4304 | 0.04127 | -0.0307 | 34.6596
14 | 1.4487 | 0.04485 | -0.0296 | 32.301
14.5 | 1.4634 | 0.04888 | -0.0286 | 29.9386
15 | 1.4801 | 0.05285 | -0.0279 | 28.0057
15.5 | 1.4923 | 0.05741 | -0.0274 | 25.9937
16 | 1.5053 | 0.06205 | -0.0272 | 24.2595
16.5 | 1.5178 | 0.06693 | -0.0273 | 22.6774
17 | 1.5264 | 0.07238 | -0.0277 | 21.0887
17.5 | 1.5339 | 0.07814 | -0.0284 | 19.6302
18 | 1.5415 | 0.08404 | -0.0294 | 18.3425
18.5 | 1.5454 | 0.09058 | -0.0309 | 17.0612
19 | 1.545 | 0.09788 | -0.0329 | 15.7846
19.5 | 1.5453 | 0.10527 | -0.0353 | 14.6794
20 | 1.5453 | 0.11288 | -0.038 | 13.6898

## 63. Re 3M Mach 0.50 (1)
BIGFOIL.COM POLAR EXPORT
NACA63-517 a=0.5
NACA63-517 a=0.5 |  |  |  | Cl Max: | 1.503 | at alpha= | 9.5 | deg
JavaFoil+Calcfoil stall+Eppler ext transition |  |  |  | L/D Max: | 121.876 | at alpha= | 5 | deg
Re: | 3000000 |  |  | Cd Min: | 0.0061 | at alpha= | -2 | deg
Mach: | 0.5 |  |  | Cl=0 at alpha= | -3.2746 | deg
|  |  |  | @ Cl=0.1, Cd= | 0.0061735
|  |  |  | @ Cl=0.4, Cd= | 0.0063162
|  |  |  | @ Cl=0.6, Cd= | 0.0067308
alpha (deg) | Cl | Cd | Cm | Cl/Cd
-20 | -0.954 | 0.16598 | -0.03 | -5.746
-19.5 | -0.927 | 0.16469 | -0.03 | -5.63
-19 | -0.896 | 0.16096 | -0.029 | -5.567
-18.5 | -0.868 | 0.15383 | -0.029 | -5.641
-18 | -0.839 | 0.14747 | -0.029 | -5.692
-17.5 | -0.811 | 0.14402 | -0.03 | -5.634
-17 | -0.784 | 0.14262 | -0.03 | -5.496
-16.5 | -0.753 | 0.13513 | -0.029 | -5.576
-16 | -0.725 | 0.13231 | -0.029 | -5.48
-15.5 | -0.697 | 0.12605 | -0.029 | -5.527
-15 | -0.67 | 0.12575 | -0.03 | -5.324
-14.5 | -0.64 | 0.11884 | -0.029 | -5.382
-14 | -0.611 | 0.113 | -0.028 | -5.404
-13.5 | -0.582 | 0.10796 | -0.029 | -5.395
-13 | -0.554 | 0.10458 | -0.029 | -5.3
-12.5 | -0.526 | 0.10257 | -0.029 | -5.127
-12 | -0.497 | 0.09697 | -0.028 | -5.121
-11.5 | -0.468 | 0.09355 | -0.028 | -5.006
-11 | -0.44 | 0.09047 | -0.028 | -4.863
-10.5 | -0.412 | 0.08489 | -0.029 | -4.85
-10 | -0.383 | 0.0759 | -0.028 | -5.046
-9.5 | -0.355 | 0.07117 | -0.03 | -4.99
-9 | -0.457 | 0.06162 | -0.033 | -7.425
-8.5 | -0.515 | 0.04728 | -0.044 | -10.898
-8 | -0.559 | 0.01673 | -0.06 | -33.422
-7.5 | -0.538 | 0.01141 | -0.064 | -47.152
-7 | -0.491 | 0.01029 | -0.065 | -47.75
-6.5 | -0.438 | 0.00922 | -0.066 | -47.511
-6 | -0.375 | 0.00858 | -0.067 | -43.712
-5.5 | -0.31 | 0.00896 | -0.068 | -34.548
-5 | -0.242 | 0.00863 | -0.068 | -28.04
-4.5 | -0.173 | 0.00835 | -0.069 | -20.701
-4 | -0.103 | 0.00806 | -0.07 | -12.773
-3.5 | -0.032 | 0.00788 | -0.071 | -4.112
-3 | 0.039 | 0.0065 | -0.071 | 5.929
-2.5 | 0.11 | 0.00612 | -0.072 | 17.92
-2 | 0.182 | 0.0061 | -0.073 | 29.791
-1.5 | 0.253 | 0.00613 | -0.073 | 41.292
-1 | 0.324 | 0.00624 | -0.074 | 52.034
-0.5 | 0.396 | 0.00631 | -0.075 | 62.74
0 | 0.467 | 0.00642 | -0.075 | 72.739
0.5 | 0.538 | 0.00655 | -0.076 | 82.194
1 | 0.61 | 0.00676 | -0.077 | 90.187
1.5 | 0.676 | 0.00673 | -0.077 | 100.413
2 | 0.744 | 0.0072 | -0.077 | 103.319
2.5 | 0.812 | 0.00746 | -0.078 | 108.742
3 | 0.879 | 0.00775 | -0.078 | 113.505
3.5 | 0.939 | 0.00806 | -0.079 | 116.57
4 | 1.005 | 0.00844 | -0.079 | 119.094
4.5 | 1.07 | 0.00885 | -0.08 | 120.839
5 | 1.134 | 0.00931 | -0.08 | 121.876
5.5 | 1.197 | 0.00994 | -0.081 | 120.445
6 | 1.257 | 0.01061 | -0.081 | 118.492
6.5 | 1.313 | 0.01149 | -0.081 | 114.257
7 | 1.363 | 0.01367 | -0.082 | 99.695
7.5 | 1.409 | 0.01579 | -0.082 | 89.274
8 | 1.448 | 0.02 | -0.082 | 72.402
8.5 | 1.48 | 0.0244 | -0.082 | 60.648
9 | 1.501 | 0.0266 | -0.082 | 56.415
9.5 | 1.503 | 0.02883 | -0.083 | 52.151
10 | 1.474 | 0.03149 | -0.083 | 46.819
10.5 | 1.374 | 0.03531 | -0.083 | 38.913
11 | 0.921 | 0.04187 | -0.083 | 21.995
11.5 | 0.948 | 0.04246 | -0.083 | 22.336
12 | 0.85 | 0.09486 | -0.041 | 8.957
12.5 | 0.876 | 0.1025 | -0.041 | 8.549
13 | 0.903 | 0.10466 | -0.042 | 8.631
13.5 | 0.931 | 0.10859 | -0.045 | 8.578
14 | 0.959 | 0.1125 | -0.046 | 8.522
14.5 | 1.006 | 0.11782 | -0.062 | 8.54

## 64. Re 3M Mach 0.50 (2)
BIGFOIL.COM POLAR EXPORT
NACA63-517 a=0.5
NACA63-517 a=0.5 |  |  |  | Cl Max: | 1.3963 | at alpha= | 15 | deg
XFOIL ncrit=9 |  |  |  | L/D Max: | 168.946 | at alpha= | 5.5 | deg
Re: | 3000000 |  |  | Cd Min: | 0.21258 | at alpha= | 20 | deg
Mach: | 0.5 |  |  | Cl=0 at alpha= | -3.3658 | deg
|  |  |  | @ Cl=0.1, Cd= | 0.0067219
|  |  |  | @ Cl=0.4, Cd= | 0.0055977
|  |  |  | @ Cl=0.6, Cd= | 0.0056978
alpha (deg) | Cl | Cd | Cm | Cl/Cd
-14.5 | -0.4721 | 0.12588 | -0.0419 | -3.7504
-14 | -0.5226 | 0.10768 | -0.0549 | -4.8533
-13.5 | -0.5365 | 0.09631 | -0.0629 | -5.5706
-13 | -0.5788 | 0.08194 | -0.0737 | -7.0637
-12.5 | -0.599 | 0.07083 | -0.0813 | -8.4569
-12 | -0.6381 | 0.05778 | -0.091 | -11.0436
-11.5 | -0.6546 | 0.04826 | -0.0974 | -13.564
-11 | -0.6853 | 0.0387 | -0.1034 | -17.708
-10.5 | -0.7187 | 0.03009 | -0.1074 | -23.885
-10 | -0.7353 | 0.02376 | -0.1079 | -30.947
-9.5 | -0.7409 | 0.01944 | -0.1045 | -38.1121
-9 | -0.7375 | 0.01676 | -0.0971 | -44.0036
-8.5 | -0.7008 | 0.01451 | -0.092 | -48.2977
-8 | -0.6479 | 0.01285 | -0.0881 | -50.4202
-7.5 | -0.585 | 0.01168 | -0.0853 | -50.0856
-7 | -0.5174 | 0.01078 | -0.0832 | -47.9963
-6.5 | -0.4476 | 0.01009 | -0.0817 | -44.3608
-6 | -0.3775 | 0.00941 | -0.0806 | -40.1169
-5.5 | -0.3057 | 0.00892 | -0.0799 | -34.2713
-5 | -0.2339 | 0.00851 | -0.0795 | -27.4853
-4.5 | -0.1619 | 0.00818 | -0.0793 | -19.7922
-4 | -0.09 | 0.00784 | -0.0795 | -11.4796
-3.5 | -0.0189 | 0.00747 | -0.0797 | -2.5301
-3 | 0.0515 | 0.00706 | -0.0801 | 7.2946
-2.5 | 0.1218 | 0.00657 | -0.0807 | 18.5388
-2 | 0.191 | 0.00601 | -0.0814 | 31.7804
-1.5 | 0.2617 | 0.00568 | -0.0822 | 46.0739
-1 | 0.3336 | 0.00557 | -0.0831 | 59.8923
-0.5 | 0.4056 | 0.0056 | -0.084 | 72.4286
0 | 0.478 | 0.0056 | -0.085 | 85.3571
0.5 | 0.5496 | 0.00567 | -0.0859 | 96.9312
1 | 0.622 | 0.00571 | -0.0869 | 108.9317
2 | 0.7655 | 0.00591 | -0.0885 | 129.5262
2.5 | 0.8367 | 0.00605 | -0.0892 | 138.2975
3 | 0.9078 | 0.00621 | -0.0897 | 146.1836
3.5 | 0.979 | 0.00634 | -0.0901 | 154.4164
4 | 1.0491 | 0.00653 | -0.0902 | 160.6585
4.5 | 1.1179 | 0.00676 | -0.09 | 165.3698
5 | 1.1851 | 0.00705 | -0.0893 | 168.0993
5.5 | 1.2502 | 0.0074 | -0.0881 | 168.9459
6 | 1.3088 | 0.00794 | -0.0857 | 164.8363
6.5 | 1.3414 | 0.00895 | -0.0794 | 149.8771
7 | 1.3233 | 0.01125 | -0.067 | 117.6267
8 | 1.3052 | 0.01847 | -0.0517 | 70.6659
8.5 | 1.2982 | 0.02271 | -0.0456 | 57.1642
9 | 1.295 | 0.0271 | -0.0406 | 47.786
9.5 | 1.2993 | 0.03144 | -0.0367 | 41.3263
10 | 1.303 | 0.03616 | -0.0334 | 36.0343
10.5 | 1.3055 | 0.04124 | -0.0305 | 31.6562
11 | 1.3094 | 0.04656 | -0.0282 | 28.1229
11.5 | 1.3209 | 0.05159 | -0.0265 | 25.6038
12 | 1.3372 | 0.05652 | -0.0251 | 23.6589
12.5 | 1.353 | 0.06169 | -0.024 | 21.9322
13 | 1.366 | 0.06739 | -0.0234 | 20.2701
13.5 | 1.3805 | 0.07321 | -0.0231 | 18.8567
14 | 1.3896 | 0.07985 | -0.0233 | 17.4026
14.5 | 1.3938 | 0.08728 | -0.0243 | 15.9693
15 | 1.3963 | 0.09525 | -0.0258 | 14.6593
15.5 | 1.3931 | 0.10414 | -0.0283 | 13.3772
16 | 1.3845 | 0.1141 | -0.0318 | 12.1341
16.5 | 1.3733 | 0.1247 | -0.0363 | 11.0128
17 | 1.3597 | 0.13598 | -0.0418 | 9.9993
17.5 | 1.3457 | 0.14761 | -0.0482 | 9.1166
18 | 1.3287 | 0.16002 | -0.0557 | 8.3033
18.5 | 1.3109 | 0.17292 | -0.0642 | 7.581
19 | 1.2939 | 0.18604 | -0.0732 | 6.955
19.5 | 1.2791 | 0.19926 | -0.0825 | 6.4193
20 | 1.2666 | 0.21258 | -0.092 | 5.9582

## 65. Re 4M Mach 0.00 (1)
BIGFOIL.COM POLAR EXPORT
NACA63-517 a=0.5
NACA63-517 a=0.5 |  |  |  | Cl Max: | 1.669 | at alpha= | 14.5 | deg
JavaFoil+Calcfoil stall+Eppler ext transition |  |  |  | L/D Max: | 145.591 | at alpha= | 5 | deg
Re: | 4000000 |  |  | Cd Min: | 0.0056 | at alpha= | -2 | deg
Mach: | 0 |  |  | Cl=0 at alpha= | -3.2705 | deg
|  |  |  | @ Cl=0.1, Cd= | 0.0056368
|  |  |  | @ Cl=0.4, Cd= | 0.005706
|  |  |  | @ Cl=0.6, Cd= | 0.0059697
alpha (deg) | Cl | Cd | Cm | Cl/Cd
-18 | -0.792 | 0.12863 | -0.027 | -6.157
-17.5 | -0.804 | 0.12089 | -0.028 | -6.653
-17 | -0.814 | 0.11343 | -0.029 | -7.18
-16.5 | -0.823 | 0.10554 | -0.03 | -7.8
-16 | -0.831 | 0.09743 | -0.031 | -8.525
-15.5 | -0.837 | 0.08837 | -0.033 | -9.472
-15 | -0.845 | 0.0769 | -0.035 | -10.989
-14.5 | -0.86 | 0.06019 | -0.038 | -14.296
-14 | -0.874 | 0.04518 | -0.041 | -19.354
-13.5 | -0.876 | 0.03634 | -0.043 | -24.116
-13 | -0.878 | 0.02793 | -0.045 | -31.438
-12.5 | -0.871 | 0.0225 | -0.047 | -38.719
-12 | -0.857 | 0.01875 | -0.048 | -45.733
-11.5 | -0.838 | 0.01602 | -0.049 | -52.277
-11 | -0.813 | 0.01395 | -0.051 | -58.256
-10.5 | -0.783 | 0.01252 | -0.052 | -62.478
-10 | -0.76 | 0.00985 | -0.053 | -77.203
-9.5 | -0.715 | 0.00942 | -0.054 | -75.907
-9 | -0.667 | 0.0091 | -0.055 | -73.305
-8.5 | -0.616 | 0.00872 | -0.055 | -70.638
-8 | -0.561 | 0.0083 | -0.056 | -67.657
-7.5 | -0.505 | 0.00805 | -0.056 | -62.793
-7 | -0.448 | 0.00776 | -0.057 | -57.825
-6.5 | -0.39 | 0.00754 | -0.058 | -51.786
-6 | -0.331 | 0.00729 | -0.058 | -45.48
-5.5 | -0.272 | 0.00703 | -0.059 | -38.652
-5 | -0.212 | 0.00754 | -0.059 | -28.043
-4.5 | -0.151 | 0.00732 | -0.06 | -20.591
-4 | -0.09 | 0.0072 | -0.06 | -12.444
-3.5 | -0.028 | 0.00615 | -0.061 | -4.582
-3 | 0.033 | 0.0059 | -0.062 | 5.669
-2.5 | 0.095 | 0.00564 | -0.062 | 16.865
-2 | 0.157 | 0.0056 | -0.063 | 28.086
-1.5 | 0.219 | 0.00561 | -0.063 | 39.075
-1 | 0.281 | 0.00565 | -0.064 | 49.694
-0.5 | 0.343 | 0.00566 | -0.065 | 60.518
0 | 0.405 | 0.00571 | -0.065 | 70.822
0.5 | 0.466 | 0.00578 | -0.066 | 80.681
1 | 0.528 | 0.00586 | -0.067 | 90.054
1.5 | 0.59 | 0.00595 | -0.067 | 99.123
2 | 0.651 | 0.00607 | -0.068 | 107.291
2.5 | 0.713 | 0.00622 | -0.068 | 114.533
3 | 0.774 | 0.00634 | -0.069 | 122.08
3.5 | 0.831 | 0.00651 | -0.07 | 127.728
4 | 0.892 | 0.00671 | -0.07 | 132.864
4.5 | 0.952 | 0.00695 | -0.071 | 137.127
5 | 1.009 | 0.00693 | -0.071 | 145.591
5.5 | 1.063 | 0.00753 | -0.071 | 141.088
6 | 1.118 | 0.00788 | -0.072 | 141.821
6.5 | 1.17 | 0.00848 | -0.072 | 137.983
7 | 1.219 | 0.00932 | -0.072 | 130.832
7.5 | 1.269 | 0.01024 | -0.072 | 123.884
8 | 1.316 | 0.01156 | -0.073 | 113.824
8.5 | 1.36 | 0.01355 | -0.073 | 100.322
9 | 1.404 | 0.01489 | -0.073 | 94.29
9.5 | 1.443 | 0.01734 | -0.073 | 83.233
10 | 1.483 | 0.01843 | -0.074 | 80.465
10.5 | 1.521 | 0.01951 | -0.074 | 77.945
11 | 1.555 | 0.02061 | -0.075 | 75.469
11.5 | 1.585 | 0.02175 | -0.075 | 72.866
12 | 1.61 | 0.02278 | -0.075 | 70.672
12.5 | 1.631 | 0.02422 | -0.076 | 67.326
13 | 1.647 | 0.02574 | -0.076 | 64.003
13.5 | 1.66 | 0.02737 | -0.076 | 60.631
14 | 1.668 | 0.02901 | -0.077 | 57.497
14.5 | 1.669 | 0.03098 | -0.077 | 53.874
15 | 1.664 | 0.03276 | -0.077 | 50.801
15.5 | 1.654 | 0.03483 | -0.078 | 47.488
16 | 1.639 | 0.03712 | -0.078 | 44.156
16.5 | 1.62 | 0.03963 | -0.078 | 40.877
17 | 1.597 | 0.04234 | -0.078 | 37.707
17.5 | 1.57 | 0.04485 | -0.079 | 35.004
18 | 1.54 | 0.04785 | -0.079 | 32.178
18.5 | 1.506 | 0.05185 | -0.079 | 29.037
19 | 1.47 | 0.05521 | -0.079 | 26.621
19.5 | 1.431 | 0.05981 | -0.079 | 23.926

## 66. Re 4M Mach 0.00 (2)
BIGFOIL.COM POLAR EXPORT
NACA63-517 a=0.5
NACA63-517 a=0.5 |  |  |  | Cl Max: | 1.6421 | at alpha= | 20 | deg
XFOIL ncrit=9 |  |  |  | L/D Max: | 177.979 | at alpha= | 5.5 | deg
Re: | 4000000 |  |  | Cd Min: | 0.08317 | at alpha= | 20 | deg
Mach: | 0 |  |  | Cl=0 at alpha= | -3.3322 | deg
|  |  |  | @ Cl=0.1, Cd= | 0.0057097
|  |  |  | @ Cl=0.4, Cd= | 0.0048609
|  |  |  | @ Cl=0.6, Cd= | 0.0049643
alpha (deg) | Cl | Cd | Cm | Cl/Cd
-20 | -1.2737 | 0.06025 | -0.0645 | -21.1402
-19.5 | -1.2818 | 0.05114 | -0.0722 | -25.0645
-19 | -1.2975 | 0.04393 | -0.0754 | -29.5356
-18.5 | -1.3027 | 0.0382 | -0.0774 | -34.1021
-18 | -1.3057 | 0.03304 | -0.0787 | -39.5188
-17.5 | -1.2994 | 0.02911 | -0.0791 | -44.6376
-17 | -1.2919 | 0.02567 | -0.0787 | -50.3272
-16.5 | -1.2852 | 0.02263 | -0.0771 | -56.7919
-16 | -1.272 | 0.02047 | -0.0748 | -62.1397
-15.5 | -1.2612 | 0.01871 | -0.0708 | -67.4078
-15 | -1.2474 | 0.01743 | -0.0657 | -71.5663
-14.5 | -1.2131 | 0.01631 | -0.0635 | -74.3777
-14 | -1.1763 | 0.0151 | -0.0616 | -77.9007
-13.5 | -1.1377 | 0.01379 | -0.06 | -82.5018
-13 | -1.0888 | 0.01314 | -0.0595 | -82.8615
-12.5 | -1.0382 | 0.01255 | -0.0591 | -82.7251
-12 | -0.9866 | 0.012 | -0.0589 | -82.2167
-11.5 | -0.9334 | 0.01153 | -0.0588 | -80.954
-11 | -0.8792 | 0.01113 | -0.0589 | -78.9937
-10.5 | -0.8249 | 0.01067 | -0.0589 | -77.3102
-10 | -0.7702 | 0.0102 | -0.059 | -75.5098
-9.5 | -0.7146 | 0.00981 | -0.0593 | -72.844
-9 | -0.6582 | 0.00947 | -0.0596 | -69.5037
-8.5 | -0.6013 | 0.00918 | -0.06 | -65.5011
-8 | -0.5446 | 0.00878 | -0.0604 | -62.0273
-7.5 | -0.4871 | 0.0085 | -0.0608 | -57.3059
-7 | -0.4293 | 0.00823 | -0.0614 | -52.1628
-6.5 | -0.3713 | 0.00794 | -0.0619 | -46.7632
-6 | -0.313 | 0.0077 | -0.0625 | -40.6494
-5.5 | -0.2545 | 0.00748 | -0.0631 | -34.0241
-5 | -0.1958 | 0.00723 | -0.0638 | -27.0816
-4.5 | -0.1371 | 0.00699 | -0.0645 | -19.6137
-4 | -0.0786 | 0.00671 | -0.0652 | -11.7139
-3.5 | -0.0197 | 0.00642 | -0.066 | -3.0685
-3 | 0.039 | 0.0061 | -0.0667 | 6.3934
-2.5 | 0.0973 | 0.00573 | -0.0675 | 16.9808
-2 | 0.1559 | 0.00529 | -0.0684 | 29.4707
-1.5 | 0.215 | 0.00503 | -0.0692 | 42.7435
-1 | 0.2744 | 0.00492 | -0.0701 | 55.7724
-0.5 | 0.3345 | 0.00487 | -0.071 | 68.6858
0 | 0.3945 | 0.00486 | -0.0719 | 81.1728
0.5 | 0.4542 | 0.00487 | -0.0728 | 93.2649
1 | 0.5142 | 0.00487 | -0.0737 | 105.5852
1.5 | 0.5738 | 0.00494 | -0.0746 | 116.1538
2.5 | 0.6926 | 0.00505 | -0.0764 | 137.1485
3 | 0.7514 | 0.00514 | -0.0772 | 146.1868
3.5 | 0.8101 | 0.00521 | -0.078 | 155.4894
4 | 0.8682 | 0.00532 | -0.0788 | 163.1955
4.5 | 0.9255 | 0.00549 | -0.0794 | 168.5792
5 | 0.9827 | 0.00565 | -0.0801 | 173.9292
5.5 | 1.0394 | 0.00584 | -0.0807 | 177.9795
6 | 1.0929 | 0.00627 | -0.0808 | 174.3062
6.5 | 1.1388 | 0.00719 | -0.0798 | 158.3866
7 | 1.1839 | 0.00802 | -0.0787 | 147.6185
7.5 | 1.2242 | 0.00893 | -0.0767 | 137.0885
8 | 1.258 | 0.00988 | -0.0737 | 127.3279
8.5 | 1.2878 | 0.0107 | -0.0699 | 120.3551
9 | 1.2955 | 0.01191 | -0.0626 | 108.7741
9.5 | 1.3153 | 0.01325 | -0.0582 | 99.2679
10 | 1.3325 | 0.01499 | -0.0541 | 88.8926
10.5 | 1.3487 | 0.01702 | -0.0504 | 79.2421
11 | 1.366 | 0.01917 | -0.0472 | 71.2572
11.5 | 1.3855 | 0.02134 | -0.0446 | 64.925
12 | 1.4072 | 0.02348 | -0.0424 | 59.9319
12.5 | 1.4285 | 0.02573 | -0.0404 | 55.5188
13 | 1.4482 | 0.02821 | -0.0385 | 51.3364
13.5 | 1.47 | 0.03068 | -0.037 | 47.914
14 | 1.4891 | 0.03347 | -0.0356 | 44.4906
14.5 | 1.508 | 0.03639 | -0.0344 | 41.44
15 | 1.5265 | 0.03945 | -0.0333 | 38.6946
15.5 | 1.5412 | 0.04293 | -0.0324 | 35.9003
16 | 1.5585 | 0.04632 | -0.0317 | 33.6464
16.5 | 1.5743 | 0.04993 | -0.0312 | 31.5301
17 | 1.5866 | 0.05402 | -0.0309 | 29.3706
17.5 | 1.5989 | 0.0582 | -0.0308 | 27.4725
18 | 1.6126 | 0.06233 | -0.0309 | 25.872
18.5 | 1.6226 | 0.06703 | -0.0312 | 24.2071
19 | 1.6289 | 0.07228 | -0.0318 | 22.536
19.5 | 1.6349 | 0.07775 | -0.0328 | 21.0277
20 | 1.6421 | 0.08317 | -0.034 | 19.7439

## 67. Re 4M Mach 0.10 (1)
BIGFOIL.COM POLAR EXPORT
NACA63-517 a=0.5
NACA63-517 a=0.5 |  |  |  | Cl Max: | 1.661 | at alpha= | 14 | deg
JavaFoil+Calcfoil stall+Eppler ext transition |  |  |  | L/D Max: | 151.083 | at alpha= | 5 | deg
Re: | 4000000 |  |  | Cd Min: | 0.00561 | at alpha= | -2 | deg
Mach: | 0.1 |  |  | Cl=0 at alpha= | -3.2742 | deg
|  |  |  | @ Cl=0.1, Cd= | 0.0056755
|  |  |  | @ Cl=0.4, Cd= | 0.0057055
|  |  |  | @ Cl=0.6, Cd= | 0.0059647
alpha (deg) | Cl | Cd | Cm | Cl/Cd
-18 | -0.755 | 0.1319 | -0.027 | -5.724
-17.5 | -0.77 | 0.12464 | -0.028 | -6.178
-17 | -0.784 | 0.11658 | -0.029 | -6.723
-16.5 | -0.795 | 0.10925 | -0.029 | -7.279
-16 | -0.805 | 0.10152 | -0.03 | -7.927
-15.5 | -0.812 | 0.09389 | -0.032 | -8.651
-15 | -0.82 | 0.08396 | -0.034 | -9.767
-14.5 | -0.831 | 0.07086 | -0.036 | -11.724
-14 | -0.852 | 0.0512 | -0.04 | -16.65
-13.5 | -0.86 | 0.04 | -0.043 | -21.502
-13 | -0.864 | 0.0308 | -0.045 | -28.045
-12.5 | -0.861 | 0.02409 | -0.047 | -35.751
-12 | -0.851 | 0.01971 | -0.048 | -43.16
-11.5 | -0.833 | 0.01672 | -0.049 | -49.842
-11 | -0.81 | 0.01443 | -0.051 | -56.13
-10.5 | -0.781 | 0.01282 | -0.052 | -60.916
-10 | -0.746 | 0.01184 | -0.053 | -63.01
-9.5 | -0.717 | 0.00952 | -0.054 | -75.242
-9 | -0.669 | 0.00914 | -0.055 | -73.181
-8.5 | -0.618 | 0.00876 | -0.055 | -70.593
-8 | -0.564 | 0.00843 | -0.056 | -66.882
-7.5 | -0.508 | 0.00808 | -0.057 | -62.854
-7 | -0.45 | 0.00783 | -0.057 | -57.543
-6.5 | -0.392 | 0.00756 | -0.058 | -51.9
-6 | -0.333 | 0.00728 | -0.058 | -45.713
-5.5 | -0.273 | 0.00709 | -0.059 | -38.511
-5 | -0.213 | 0.00757 | -0.06 | -28.093
-4.5 | -0.151 | 0.00733 | -0.06 | -20.655
-4 | -0.09 | 0.00719 | -0.061 | -12.515
-3.5 | -0.028 | 0.0062 | -0.061 | -4.569
-3 | 0.034 | 0.00591 | -0.062 | 5.69
-2.5 | 0.096 | 0.00568 | -0.063 | 16.854
-2 | 0.158 | 0.00561 | -0.063 | 28.197
-1.5 | 0.22 | 0.00561 | -0.064 | 39.277
-1 | 0.282 | 0.00565 | -0.064 | 49.946
-0.5 | 0.345 | 0.00567 | -0.065 | 60.806
0 | 0.407 | 0.00571 | -0.066 | 71.171
0.5 | 0.469 | 0.00582 | -0.066 | 80.486
1 | 0.531 | 0.00585 | -0.067 | 90.731
1.5 | 0.593 | 0.00595 | -0.067 | 99.64
2 | 0.655 | 0.00608 | -0.068 | 107.625
2.5 | 0.716 | 0.00623 | -0.069 | 114.94
3 | 0.778 | 0.0064 | -0.069 | 121.601
3.5 | 0.835 | 0.00653 | -0.07 | 127.891
4 | 0.896 | 0.0068 | -0.071 | 131.894
4.5 | 0.957 | 0.00701 | -0.071 | 136.556
5 | 1.012 | 0.0067 | -0.071 | 151.083
5.5 | 1.067 | 0.00759 | -0.072 | 140.497
6 | 1.122 | 0.00795 | -0.072 | 141.144
6.5 | 1.175 | 0.00856 | -0.072 | 137.205
7 | 1.224 | 0.00943 | -0.073 | 129.744
7.5 | 1.274 | 0.01039 | -0.073 | 122.598
8 | 1.32 | 0.01187 | -0.073 | 111.238
8.5 | 1.364 | 0.01387 | -0.073 | 98.406
9 | 1.408 | 0.01508 | -0.074 | 93.383
9.5 | 1.448 | 0.01759 | -0.074 | 82.294
10 | 1.487 | 0.01868 | -0.074 | 79.638
10.5 | 1.525 | 0.01979 | -0.075 | 77.054
11 | 1.559 | 0.02091 | -0.075 | 74.521
11.5 | 1.586 | 0.02212 | -0.075 | 71.709
12 | 1.611 | 0.02314 | -0.076 | 69.59
12.5 | 1.63 | 0.02463 | -0.076 | 66.184
13 | 1.645 | 0.02619 | -0.076 | 62.807
13.5 | 1.655 | 0.02788 | -0.077 | 59.355
14 | 1.661 | 0.02954 | -0.077 | 56.216
14.5 | 1.659 | 0.0316 | -0.077 | 52.494
15 | 1.651 | 0.03346 | -0.078 | 49.337
15.5 | 1.637 | 0.03563 | -0.078 | 45.931
16 | 1.618 | 0.03799 | -0.078 | 42.591
16.5 | 1.594 | 0.04088 | -0.078 | 38.986
17 | 1.566 | 0.04348 | -0.079 | 36.017
17.5 | 1.534 | 0.04658 | -0.079 | 32.929
18 | 1.498 | 0.04992 | -0.079 | 30.013
18.5 | 1.459 | 0.05359 | -0.079 | 27.232
19 | 1.418 | 0.05738 | -0.079 | 24.715

## 68. Re 4M Mach 0.10 (2)
BIGFOIL.COM POLAR EXPORT
NACA63-517 a=0.5
NACA63-517 a=0.5 |  |  |  | Cl Max: | 1.6337 | at alpha= | 20 | deg
XFOIL ncrit=9 |  |  |  | L/D Max: | 178.279 | at alpha= | 5.5 | deg
Re: | 4000000 |  |  | Cd Min: | 0.08678 | at alpha= | 20 | deg
Mach: | 0.1 |  |  | Cl=0 at alpha= | -3.3333 | deg
|  |  |  | @ Cl=0.1, Cd= | 0.0057258
|  |  |  | @ Cl=0.4, Cd= | 0.0048705
|  |  |  | @ Cl=0.6, Cd= | 0.0049706
alpha (deg) | Cl | Cd | Cm | Cl/Cd
-20 | -1.2081 | 0.06945 | -0.0636 | -17.3952
-19.5 | -1.2419 | 0.05833 | -0.0702 | -21.2909
-19 | -1.2648 | 0.04953 | -0.0748 | -25.536
-18.5 | -1.2771 | 0.04266 | -0.0778 | -29.9367
-18 | -1.2856 | 0.03658 | -0.0799 | -35.1449
-17.5 | -1.2834 | 0.03193 | -0.0809 | -40.1942
-17 | -1.2777 | 0.02798 | -0.0811 | -45.6648
-16.5 | -1.2713 | 0.02453 | -0.0802 | -51.8263
-16 | -1.2603 | 0.02187 | -0.0784 | -57.6269
-15.5 | -1.249 | 0.01973 | -0.0754 | -63.3046
-15 | -1.2412 | 0.0181 | -0.0702 | -68.5746
-14.5 | -1.2157 | 0.01689 | -0.0665 | -71.9775
-14 | -1.1783 | 0.01579 | -0.0644 | -74.6232
-13.5 | -1.1421 | 0.01435 | -0.0623 | -79.5889
-13 | -1.0973 | 0.01335 | -0.0612 | -82.1948
-12.5 | -1.0457 | 0.01281 | -0.0607 | -81.6315
-12 | -0.9943 | 0.01218 | -0.0603 | -81.6338
-11.5 | -0.9409 | 0.01167 | -0.0601 | -80.6255
-10.5 | -0.831 | 0.01082 | -0.06 | -76.8022
-10 | -0.7761 | 0.01031 | -0.06 | -75.2764
-9.5 | -0.7201 | 0.00989 | -0.0601 | -72.8109
-9 | -0.6632 | 0.00954 | -0.0604 | -69.5178
-8.5 | -0.6058 | 0.00924 | -0.0607 | -65.5628
-8 | -0.5486 | 0.00884 | -0.061 | -62.0588
-7.5 | -0.4907 | 0.00854 | -0.0615 | -57.459
-7 | -0.4323 | 0.00828 | -0.0619 | -52.2101
-6.5 | -0.3739 | 0.00797 | -0.0624 | -46.9134
-6 | -0.3151 | 0.00774 | -0.063 | -40.7106
-5.5 | -0.2562 | 0.0075 | -0.0636 | -34.16
-5 | -0.197 | 0.00725 | -0.0643 | -27.1724
-4.5 | -0.1379 | 0.00703 | -0.0649 | -19.6159
-4 | -0.079 | 0.00673 | -0.0656 | -11.7385
-3.5 | -0.0197 | 0.00644 | -0.0664 | -3.059
-3 | 0.0394 | 0.00613 | -0.0671 | 6.4274
-2.5 | 0.0981 | 0.00574 | -0.0679 | 17.0906
-2 | 0.157 | 0.0053 | -0.0688 | 29.6226
-1.5 | 0.2165 | 0.00504 | -0.0697 | 42.9563
-1 | 0.2763 | 0.00493 | -0.0705 | 56.0446
-0.5 | 0.3368 | 0.00488 | -0.0715 | 69.0164
0 | 0.3971 | 0.00487 | -0.0724 | 81.54
0.5 | 0.4573 | 0.00488 | -0.0733 | 93.709
1 | 0.5176 | 0.00489 | -0.0742 | 105.8487
1.5 | 0.5776 | 0.00495 | -0.0751 | 116.6869
2.5 | 0.6972 | 0.00506 | -0.0768 | 137.7866
3 | 0.7565 | 0.00516 | -0.0777 | 146.6085
3.5 | 0.8156 | 0.00524 | -0.0785 | 155.6489
4 | 0.874 | 0.00535 | -0.0792 | 163.3645
4.5 | 0.9318 | 0.00552 | -0.0799 | 168.8043
5 | 0.9894 | 0.00568 | -0.0805 | 174.1901
5.5 | 1.0465 | 0.00587 | -0.081 | 178.2794
6 | 1.1003 | 0.00631 | -0.0811 | 174.374
6.5 | 1.146 | 0.00726 | -0.08 | 157.8512
7 | 1.1909 | 0.0081 | -0.0787 | 147.0247
7.5 | 1.2301 | 0.00905 | -0.0765 | 135.9227
8 | 1.2626 | 0.01001 | -0.0731 | 126.1339
8.5 | 1.2869 | 0.01084 | -0.0682 | 118.7177
9 | 1.295 | 0.01219 | -0.0613 | 106.2346
9.5 | 1.3151 | 0.01363 | -0.0571 | 96.4857
10 | 1.3323 | 0.01548 | -0.053 | 86.0659
10.5 | 1.3474 | 0.01765 | -0.0493 | 76.3399
11 | 1.3642 | 0.01993 | -0.0461 | 68.4496
11.5 | 1.3844 | 0.02212 | -0.0435 | 62.5859
12 | 1.4055 | 0.02437 | -0.0413 | 57.6734
12.5 | 1.4267 | 0.02672 | -0.0393 | 53.3945
13 | 1.4456 | 0.02936 | -0.0374 | 49.2371
13.5 | 1.4678 | 0.03191 | -0.036 | 45.9981
14 | 1.486 | 0.03488 | -0.0346 | 42.6032
14.5 | 1.5056 | 0.03783 | -0.0334 | 39.7991
15 | 1.5233 | 0.04105 | -0.0324 | 37.1084
15.5 | 1.5385 | 0.04461 | -0.0314 | 34.4878
16 | 1.5565 | 0.048 | -0.0308 | 32.4271
16.5 | 1.5719 | 0.05177 | -0.0304 | 30.3631
17 | 1.5827 | 0.05614 | -0.0301 | 28.192
17.5 | 1.5955 | 0.06041 | -0.03 | 26.4112
18 | 1.6069 | 0.06497 | -0.0302 | 24.733
18.5 | 1.6151 | 0.07001 | -0.0307 | 23.0696
19 | 1.6198 | 0.07565 | -0.0315 | 21.4118
19.5 | 1.6278 | 0.08102 | -0.0325 | 20.0913
20 | 1.6337 | 0.08678 | -0.0339 | 18.8258

## 69. Re 4M Mach 0.25 (1)
BIGFOIL.COM POLAR EXPORT
NACA63-517 a=0.5
NACA63-517 a=0.5 |  |  |  | Cl Max: | 1.616 | at alpha= | 13 | deg
JavaFoil+Calcfoil stall+Eppler ext transition |  |  |  | L/D Max: | 137.997 | at alpha= | 5.5 | deg
Re: | 4000000 |  |  | Cd Min: | 0.00566 | at alpha= | -1.5 | deg
Mach: | 0.25 |  |  | Cl=0 at alpha= | -3.2734 | deg
|  |  |  | @ Cl=0.1, Cd= | 0.0057381
|  |  |  | @ Cl=0.4, Cd= | 0.0058019
|  |  |  | @ Cl=0.6, Cd= | 0.0060603
alpha (deg) | Cl | Cd | Cm | Cl/Cd
-16.5 | -0.561 | 0.1264 | -0.026 | -4.442
-16 | -0.6 | 0.11999 | -0.027 | -5
-15.5 | -0.634 | 0.11198 | -0.028 | -5.664
-15 | -0.664 | 0.10402 | -0.029 | -6.381
-14.5 | -0.687 | 0.0974 | -0.03 | -7.058
-14 | -0.706 | 0.09 | -0.031 | -7.85
-13.5 | -0.721 | 0.08167 | -0.033 | -8.83
-13 | -0.735 | 0.07055 | -0.036 | -10.412
-12.5 | -0.772 | 0.04406 | -0.043 | -17.52
-12 | -0.784 | 0.03237 | -0.046 | -24.23
-11.5 | -0.791 | 0.02336 | -0.049 | -33.856
-11 | -0.784 | 0.01824 | -0.051 | -42.985
-10.5 | -0.765 | 0.01561 | -0.052 | -49.008
-10 | -0.741 | 0.01326 | -0.053 | -55.884
-9.5 | -0.709 | 0.01182 | -0.055 | -59.961
-9 | -0.67 | 0.01039 | -0.056 | -64.461
-8.5 | -0.629 | 0.00907 | -0.057 | -69.368
-8 | -0.575 | 0.0087 | -0.058 | -66.085
-7.5 | -0.519 | 0.00835 | -0.058 | -62.071
-7 | -0.461 | 0.00798 | -0.059 | -57.72
-6.5 | -0.402 | 0.00773 | -0.059 | -51.983
-6 | -0.341 | 0.00747 | -0.06 | -45.709
-5.5 | -0.28 | 0.0072 | -0.061 | -38.927
-5 | -0.218 | 0.00765 | -0.061 | -28.528
-4.5 | -0.156 | 0.00747 | -0.062 | -20.824
-4 | -0.092 | 0.00727 | -0.062 | -12.718
-3.5 | -0.029 | 0.00654 | -0.063 | -4.445
-3 | 0.035 | 0.00602 | -0.064 | 5.736
-2.5 | 0.098 | 0.00574 | -0.064 | 17.133
-2 | 0.162 | 0.00568 | -0.065 | 28.619
-1.5 | 0.226 | 0.00566 | -0.066 | 40.011
-1 | 0.29 | 0.00572 | -0.066 | 50.692
-0.5 | 0.354 | 0.00573 | -0.067 | 61.733
0 | 0.418 | 0.00583 | -0.067 | 71.616
0.5 | 0.482 | 0.0059 | -0.068 | 81.584
1 | 0.545 | 0.00594 | -0.069 | 91.846
1.5 | 0.609 | 0.00608 | -0.069 | 100.146
2 | 0.673 | 0.00618 | -0.07 | 108.769
2.5 | 0.736 | 0.00635 | -0.071 | 115.919
3 | 0.8 | 0.00652 | -0.071 | 122.568
3.5 | 0.858 | 0.00673 | -0.072 | 127.575
4 | 0.921 | 0.007 | -0.072 | 131.501
4.5 | 0.976 | 0.00725 | -0.073 | 134.679
5 | 1.034 | 0.00753 | -0.073 | 137.354
5.5 | 1.091 | 0.00791 | -0.073 | 137.997
6 | 1.148 | 0.00837 | -0.074 | 137.03
6.5 | 1.201 | 0.00918 | -0.074 | 130.826
7 | 1.251 | 0.01011 | -0.074 | 123.759
7.5 | 1.301 | 0.01119 | -0.075 | 116.288
8 | 1.347 | 0.01315 | -0.075 | 102.41
8.5 | 1.392 | 0.01502 | -0.075 | 92.644
9 | 1.435 | 0.01629 | -0.075 | 88.051
9.5 | 1.472 | 0.01898 | -0.076 | 77.587
10 | 1.51 | 0.02014 | -0.076 | 74.96
10.5 | 1.543 | 0.02146 | -0.076 | 71.88
11 | 1.572 | 0.02279 | -0.077 | 68.978
11.5 | 1.592 | 0.02416 | -0.077 | 65.913
12 | 1.607 | 0.02551 | -0.077 | 62.996
12.5 | 1.615 | 0.02727 | -0.078 | 59.238
13 | 1.616 | 0.02913 | -0.078 | 55.472
13.5 | 1.61 | 0.03123 | -0.078 | 51.546
14 | 1.596 | 0.03342 | -0.079 | 47.749
14.5 | 1.571 | 0.0358 | -0.079 | 43.871
15 | 1.533 | 0.03859 | -0.079 | 39.733
15.5 | 1.488 | 0.04162 | -0.079 | 35.747
16 | 1.434 | 0.04453 | -0.08 | 32.211
16.5 | 1.371 | 0.04856 | -0.08 | 28.233
17 | 1.301 | 0.05301 | -0.08 | 24.537
17.5 | 1.22 | 0.0603 | -0.079 | 20.229
18 | 1.136 | 0.06677 | -0.079 | 17.006

## 70. Re 4M Mach 0.25 (2)
BIGFOIL.COM POLAR EXPORT
NACA63-517 a=0.5
NACA63-517 a=0.5 |  |  |  | Cl Max: | 1.5878 | at alpha= | 19.5 | deg
XFOIL ncrit=9 |  |  |  | L/D Max: | 179.785 | at alpha= | 5.5 | deg
Re: | 4000000 |  |  | Cd Min: | 0.18052 | at alpha= | -20 | deg
Mach: | 0.25 |  |  | Cl=0 at alpha= | -3.339 | deg
|  |  |  | @ Cl=0.1, Cd= | 0.005857
|  |  |  | @ Cl=0.4, Cd= | 0.0049543
|  |  |  | @ Cl=0.6, Cd= | 0.005021
alpha (deg) | Cl | Cd | Cm | Cl/Cd
-20 | -0.6746 | 0.18052 | 0.0045 | -3.737
-19.5 | -0.7116 | 0.1616 | -0.0073 | -4.4035
-19 | -0.8196 | 0.13013 | -0.0281 | -6.2983
-18.5 | -1.0065 | 0.08955 | -0.0568 | -11.2395
-18 | -1.0829 | 0.07022 | -0.0705 | -15.4215
-17.5 | -1.1236 | 0.05769 | -0.0787 | -19.4765
-17 | -1.1554 | 0.04766 | -0.0844 | -24.2426
-16.5 | -1.1738 | 0.04001 | -0.0878 | -29.3377
-16 | -1.18 | 0.03399 | -0.0897 | -34.7161
-15.5 | -1.1839 | 0.0287 | -0.0904 | -41.2509
-15 | -1.1802 | 0.02465 | -0.0896 | -47.8783
-14.5 | -1.1744 | 0.02139 | -0.0873 | -54.9042
-14 | -1.1646 | 0.01907 | -0.0834 | -61.0697
-13.5 | -1.1563 | 0.01738 | -0.077 | -66.5305
-13 | -1.1206 | 0.01602 | -0.0738 | -69.9501
-12.5 | -1.0794 | 0.0147 | -0.0712 | -73.4286
-12 | -1.0356 | 0.01331 | -0.0689 | -77.8062
-11.5 | -0.9804 | 0.01267 | -0.0679 | -77.3796
-11 | -0.9249 | 0.01199 | -0.0669 | -77.1393
-10.5 | -0.8672 | 0.01145 | -0.0662 | -75.738
-10 | -0.8083 | 0.01102 | -0.0657 | -73.3485
-9.5 | -0.7503 | 0.01043 | -0.0652 | -71.9367
-9 | -0.6911 | 0.00997 | -0.065 | -69.318
-8.5 | -0.6311 | 0.00957 | -0.0649 | -65.9457
-8 | -0.5705 | 0.00923 | -0.0649 | -61.8093
-7 | -0.4494 | 0.00848 | -0.0652 | -52.9953
-6.5 | -0.3883 | 0.00818 | -0.0655 | -47.4694
-6 | -0.3271 | 0.00791 | -0.0659 | -41.3527
-5.5 | -0.2657 | 0.00762 | -0.0663 | -34.8688
-5 | -0.204 | 0.00739 | -0.0669 | -27.6049
-4.5 | -0.1425 | 0.00716 | -0.0674 | -19.9022
-4 | -0.0811 | 0.00685 | -0.0681 | -11.8394
-3.5 | -0.0197 | 0.00654 | -0.0687 | -3.0122
-3 | 0.0415 | 0.00624 | -0.0695 | 6.6506
-2.5 | 0.1026 | 0.00584 | -0.0703 | 17.5685
-2 | 0.1634 | 0.00539 | -0.0711 | 30.3154
-1.5 | 0.2248 | 0.00512 | -0.072 | 43.9062
-1 | 0.287 | 0.00497 | -0.0729 | 57.7465
-0.5 | 0.3495 | 0.00493 | -0.0738 | 70.8925
0 | 0.4118 | 0.00496 | -0.0747 | 83.0242
0.5 | 0.4744 | 0.00493 | -0.0757 | 96.2272
1 | 0.5367 | 0.00499 | -0.0766 | 107.5551
1.5 | 0.5992 | 0.00502 | -0.0775 | 119.3625
2 | 0.661 | 0.0051 | -0.0784 | 129.6078
2.5 | 0.7229 | 0.00518 | -0.0792 | 139.556
3 | 0.7847 | 0.00525 | -0.0801 | 149.4667
3.5 | 0.8459 | 0.00537 | -0.0808 | 157.5233
4 | 0.9066 | 0.00549 | -0.0815 | 165.1366
4.5 | 0.9669 | 0.00565 | -0.0821 | 171.1327
5 | 1.0267 | 0.00582 | -0.0826 | 176.4089
5.5 | 1.0859 | 0.00604 | -0.083 | 179.7848
6 | 1.1406 | 0.00655 | -0.0827 | 174.1374
6.5 | 1.1858 | 0.00757 | -0.081 | 156.6446
7 | 1.2275 | 0.00856 | -0.0787 | 143.3995
7.5 | 1.2614 | 0.00961 | -0.075 | 131.2591
8 | 1.2731 | 0.01063 | -0.0673 | 119.7648
8.5 | 1.2821 | 0.01216 | -0.0606 | 105.4359
9.5 | 1.3147 | 0.01614 | -0.0516 | 81.456
10 | 1.3309 | 0.0185 | -0.0478 | 71.9405
10.5 | 1.3424 | 0.02131 | -0.044 | 62.9939
11 | 1.357 | 0.02413 | -0.0409 | 56.237
11.5 | 1.3771 | 0.02672 | -0.0385 | 51.5382
12 | 1.3965 | 0.02957 | -0.0363 | 47.2269
12.5 | 1.4172 | 0.03246 | -0.0344 | 43.6599
13 | 1.4379 | 0.03548 | -0.0328 | 40.5271
13.5 | 1.457 | 0.03876 | -0.0313 | 37.5903
14 | 1.4758 | 0.04218 | -0.03 | 34.9881
14.5 | 1.4937 | 0.0458 | -0.0289 | 32.6135
15 | 1.5084 | 0.04983 | -0.028 | 30.2709
15.5 | 1.5251 | 0.05384 | -0.0274 | 28.3265
16 | 1.5378 | 0.05838 | -0.0269 | 26.3412
16.5 | 1.5485 | 0.06329 | -0.0268 | 24.4667
17 | 1.5611 | 0.06816 | -0.0269 | 22.9035
17.5 | 1.5697 | 0.07361 | -0.0274 | 21.3245
18 | 1.5752 | 0.07963 | -0.0282 | 19.7815
18.5 | 1.5818 | 0.08568 | -0.0293 | 18.4617
19 | 1.5867 | 0.09215 | -0.0309 | 17.2187
19.5 | 1.5878 | 0.09924 | -0.0329 | 15.9996
20 | 1.5831 | 0.10735 | -0.0357 | 14.7471

## 71. Re 4M Mach 0.50 (1)
BIGFOIL.COM POLAR EXPORT
NACA63-517 a=0.5
NACA63-517 a=0.5 |  |  |  | Cl Max: | 1.506 | at alpha= | 9.5 | deg
JavaFoil+Calcfoil stall+Eppler ext transition |  |  |  | L/D Max: | 125.222 | at alpha= | 4.5 | deg
Re: | 4000000 |  |  | Cd Min: | 0.00594 | at alpha= | -2 | deg
Mach: | 0.5 |  |  | Cl=0 at alpha= | -3.2746 | deg
|  |  |  | @ Cl=0.1, Cd= | 0.0062452
|  |  |  | @ Cl=0.4, Cd= | 0.0061351
|  |  |  | @ Cl=0.6, Cd= | 0.006485
alpha (deg) | Cl | Cd | Cm | Cl/Cd
-20 | -0.954 | 0.1617 | -0.03 | -5.9
-19.5 | -0.928 | 0.15931 | -0.03 | -5.825
-19 | -0.898 | 0.155 | -0.03 | -5.792
-18.5 | -0.868 | 0.14992 | -0.029 | -5.791
-18 | -0.84 | 0.14307 | -0.03 | -5.87
-17.5 | -0.812 | 0.13948 | -0.03 | -5.819
-17 | -0.785 | 0.13729 | -0.03 | -5.714
-16.5 | -0.754 | 0.12893 | -0.029 | -5.848
-16 | -0.725 | 0.12592 | -0.029 | -5.761
-15.5 | -0.697 | 0.12218 | -0.029 | -5.706
-15 | -0.67 | 0.121 | -0.03 | -5.535
-14.5 | -0.64 | 0.11495 | -0.03 | -5.571
-14 | -0.611 | 0.11038 | -0.029 | -5.535
-13.5 | -0.583 | 0.10324 | -0.029 | -5.644
-13 | -0.554 | 0.09993 | -0.029 | -5.549
-12.5 | -0.526 | 0.09763 | -0.03 | -5.39
-12 | -0.497 | 0.09283 | -0.029 | -5.355
-11.5 | -0.469 | 0.08295 | -0.029 | -5.652
-11 | -0.441 | 0.07506 | -0.03 | -5.87
-10.5 | -0.412 | 0.06828 | -0.03 | -6.041
-10 | -0.383 | 0.07441 | -0.029 | -5.149
-9.5 | -0.355 | 0.06849 | -0.031 | -5.188
-9 | -0.458 | 0.06014 | -0.034 | -7.616
-8.5 | -0.546 | 0.03108 | -0.053 | -17.569
-8 | -0.564 | 0.01522 | -0.061 | -37.022
-7.5 | -0.541 | 0.00976 | -0.064 | -55.358
-7 | -0.497 | 0.0092 | -0.066 | -54.001
-6.5 | -0.438 | 0.00875 | -0.066 | -50.065
-6 | -0.375 | 0.00821 | -0.067 | -45.677
-5.5 | -0.31 | 0.00851 | -0.068 | -36.361
-5 | -0.242 | 0.00826 | -0.068 | -29.311
-4.5 | -0.173 | 0.00799 | -0.069 | -21.656
-4 | -0.103 | 0.00777 | -0.07 | -13.245
-3.5 | -0.032 | 0.0076 | -0.071 | -4.264
-3 | 0.039 | 0.00646 | -0.071 | 5.96
-2.5 | 0.11 | 0.00621 | -0.072 | 17.685
-2 | 0.182 | 0.00594 | -0.073 | 30.559
-1.5 | 0.253 | 0.00597 | -0.073 | 42.391
-1 | 0.324 | 0.00601 | -0.074 | 53.943
-0.5 | 0.396 | 0.00613 | -0.075 | 64.59
0 | 0.467 | 0.00622 | -0.075 | 75.161
0.5 | 0.538 | 0.00633 | -0.076 | 85.093
1 | 0.61 | 0.00651 | -0.077 | 93.611
1.5 | 0.681 | 0.00666 | -0.078 | 102.224
2 | 0.745 | 0.00696 | -0.077 | 107.049
2.5 | 0.813 | 0.00721 | -0.078 | 112.834
3 | 0.881 | 0.00749 | -0.078 | 117.638
3.5 | 0.94 | 0.00782 | -0.079 | 120.285
4 | 1.006 | 0.00817 | -0.079 | 123.105
4.5 | 1.072 | 0.00856 | -0.08 | 125.222
5 | 1.136 | 0.00911 | -0.08 | 124.67
5.5 | 1.198 | 0.00969 | -0.081 | 123.626
6 | 1.257 | 0.01073 | -0.081 | 117.146
6.5 | 1.311 | 0.01251 | -0.081 | 104.805
7 | 1.363 | 0.0139 | -0.082 | 98.074
7.5 | 1.407 | 0.01711 | -0.082 | 82.259
8 | 1.45 | 0.01945 | -0.082 | 74.531
8.5 | 1.483 | 0.0232 | -0.082 | 63.919
9 | 1.504 | 0.0253 | -0.083 | 59.432
9.5 | 1.506 | 0.02742 | -0.083 | 54.938
10 | 1.477 | 0.02991 | -0.083 | 49.386
10.5 | 1.376 | 0.03355 | -0.084 | 41.024
11 | 0.924 | 0.0397 | -0.083 | 23.261
11.5 | 0.955 | 0.04039 | -0.084 | 23.636
12 | 0.854 | 0.09124 | -0.048 | 9.363
12.5 | 0.877 | 0.09765 | -0.042 | 8.978
13 | 0.906 | 0.10144 | -0.046 | 8.927
13.5 | 0.932 | 0.1036 | -0.046 | 8.994
14 | 0.967 | 0.10929 | -0.054 | 8.848
14.5 | 1.088 | 0.07834 | -0.081 | 13.883

## 72. Re 4M Mach 0.50 (2)
BIGFOIL.COM POLAR EXPORT
NACA63-517 a=0.5
NACA63-517 a=0.5 |  |  |  | Cl Max: | 1.4348 | at alpha= | 15 | deg
XFOIL ncrit=9 |  |  |  | L/D Max: | 177.099 | at alpha= | 5.5 | deg
Re: | 4000000 |  |  | Cd Min: | 0.20914 | at alpha= | 20 | deg
Mach: | 0.5 |  |  | Cl=0 at alpha= | -3.3662 | deg
|  |  |  | @ Cl=0.1, Cd= | 0.0064624
|  |  |  | @ Cl=0.4, Cd= | 0.0052331
|  |  |  | @ Cl=0.6, Cd= | 0.0053431
alpha (deg) | Cl | Cd | Cm | Cl/Cd
-14.5 | -0.5605 | 0.11148 | -0.0534 | -5.0278
-14 | -0.5847 | 0.0987 | -0.063 | -5.924
-13.5 | -0.6088 | 0.08668 | -0.0719 | -7.0235
-13 | -0.6297 | 0.07556 | -0.0798 | -8.3338
-12.5 | -0.6485 | 0.06469 | -0.0872 | -10.0247
-12 | -0.6723 | 0.0538 | -0.0951 | -12.4963
-11.5 | -0.698 | 0.04402 | -0.1016 | -15.8564
-11 | -0.7327 | 0.03471 | -0.107 | -21.1092
-10.5 | -0.767 | 0.02654 | -0.1099 | -28.8998
-10 | -0.7815 | 0.02103 | -0.1085 | -37.1612
-9.5 | -0.806 | 0.01711 | -0.1009 | -47.107
-9 | -0.7788 | 0.01457 | -0.0947 | -53.4523
-8.5 | -0.7243 | 0.01301 | -0.0904 | -55.6726
-8 | -0.6628 | 0.01169 | -0.087 | -56.698
-7.5 | -0.5952 | 0.01073 | -0.0844 | -55.4706
-7 | -0.5258 | 0.00992 | -0.0825 | -53.004
-6.5 | -0.4541 | 0.00927 | -0.0811 | -48.986
-6 | -0.3814 | 0.0088 | -0.0802 | -43.3409
-5.5 | -0.309 | 0.00837 | -0.0795 | -36.9176
-5 | -0.2359 | 0.00801 | -0.0792 | -29.4507
-4.5 | -0.1634 | 0.00768 | -0.0792 | -21.276
-4 | -0.0911 | 0.00743 | -0.0793 | -12.2611
-3.5 | -0.019 | 0.00711 | -0.0797 | -2.6723
-3 | 0.052 | 0.0067 | -0.0801 | 7.7612
-2.5 | 0.1227 | 0.00635 | -0.0808 | 19.3228
-2 | 0.1931 | 0.00584 | -0.0815 | 33.0651
-1.5 | 0.2634 | 0.00543 | -0.0824 | 48.5083
-1 | 0.335 | 0.00526 | -0.0833 | 63.6882
-0.5 | 0.4075 | 0.00523 | -0.0843 | 77.9159
0 | 0.4797 | 0.00527 | -0.0853 | 91.0247
0.5 | 0.5521 | 0.00529 | -0.0863 | 104.3667
1 | 0.6242 | 0.00537 | -0.0872 | 116.2384
1.5 | 0.6964 | 0.00545 | -0.0882 | 127.7798
2 | 0.7685 | 0.00556 | -0.089 | 138.2194
2.5 | 0.8402 | 0.0057 | -0.0897 | 147.4035
3 | 0.9122 | 0.00583 | -0.0903 | 156.4666
3.5 | 0.9836 | 0.00601 | -0.0908 | 163.6606
4 | 1.0544 | 0.00619 | -0.091 | 170.3393
4.5 | 1.1236 | 0.00645 | -0.0908 | 174.2016
5 | 1.1917 | 0.00673 | -0.0903 | 177.0728
5.5 | 1.2574 | 0.0071 | -0.0892 | 177.0986
6 | 1.3129 | 0.00777 | -0.0864 | 168.9704
6.5 | 1.3263 | 0.00914 | -0.0773 | 145.1094
7 | 1.3085 | 0.01174 | -0.0657 | 111.4566
7.5 | 1.2991 | 0.01493 | -0.0569 | 87.0127
8.5 | 1.2988 | 0.02243 | -0.0456 | 57.9046
9 | 1.3025 | 0.02642 | -0.0409 | 49.2998
9.5 | 1.3088 | 0.03063 | -0.037 | 42.7294
10 | 1.3142 | 0.03519 | -0.0335 | 37.3458
10.5 | 1.3167 | 0.04022 | -0.0305 | 32.7374
11 | 1.3279 | 0.04492 | -0.0282 | 29.5614
11.5 | 1.3453 | 0.04942 | -0.0263 | 27.2218
12 | 1.3641 | 0.05404 | -0.0247 | 25.2424
12.5 | 1.3801 | 0.05911 | -0.0234 | 23.348
13 | 1.3981 | 0.06427 | -0.0224 | 21.7535
13.5 | 1.4106 | 0.07017 | -0.022 | 20.1026
14 | 1.4239 | 0.07627 | -0.0218 | 18.6692
14.5 | 1.4309 | 0.08327 | -0.0223 | 17.1839
15 | 1.4348 | 0.09091 | -0.0234 | 15.7826
15.5 | 1.432 | 0.09966 | -0.0256 | 14.3689
16 | 1.4245 | 0.1093 | -0.0286 | 13.0329
16.5 | 1.4113 | 0.11999 | -0.033 | 11.7618
17 | 1.3926 | 0.13176 | -0.0386 | 10.5692
17.5 | 1.3736 | 0.14392 | -0.0453 | 9.5442
18 | 1.3559 | 0.15628 | -0.0526 | 8.6761
18.5 | 1.3381 | 0.16903 | -0.0608 | 7.9163
19 | 1.3215 | 0.18188 | -0.0696 | 7.2658
19.5 | 1.303 | 0.19544 | -0.0792 | 6.667
20 | 1.2868 | 0.20914 | -0.0891 | 6.1528

## 73. Re 5M Mach 0.00 (1)
BIGFOIL.COM POLAR EXPORT
NACA63-517 a=0.5
NACA63-517 a=0.5 |  |  |  | Cl Max: | 1.672 | at alpha= | 14.5 | deg
JavaFoil+Calcfoil stall+Eppler ext transition |  |  |  | L/D Max: | 142.386 | at alpha= | 5.5 | deg
Re: | 5000000 |  |  | Cd Min: | 0.00552 | at alpha= | -1.5 | deg
Mach: | 0 |  |  | Cl=0 at alpha= | -3.2705 | deg
|  |  |  | @ Cl=0.1, Cd= | 0.0057047
|  |  |  | @ Cl=0.4, Cd= | 0.0056435
|  |  |  | @ Cl=0.6, Cd= | 0.0058831
alpha (deg) | Cl | Cd | Cm | Cl/Cd
-18.5 | -0.78 | 0.1332 | -0.027 | -5.858
-18 | -0.794 | 0.12512 | -0.028 | -6.347
-17.5 | -0.806 | 0.11785 | -0.029 | -6.84
-17 | -0.817 | 0.10983 | -0.03 | -7.439
-16.5 | -0.826 | 0.10178 | -0.031 | -8.121
-16 | -0.835 | 0.09297 | -0.032 | -8.982
-15.5 | -0.844 | 0.08222 | -0.034 | -10.267
-15 | -0.857 | 0.06836 | -0.037 | -12.53
-14.5 | -0.874 | 0.05161 | -0.04 | -16.943
-14 | -0.882 | 0.04076 | -0.042 | -21.644
-13.5 | -0.887 | 0.03158 | -0.044 | -28.088
-13 | -0.885 | 0.0252 | -0.046 | -35.118
-12.5 | -0.877 | 0.02058 | -0.047 | -42.603
-12 | -0.862 | 0.01734 | -0.048 | -49.712
-11.5 | -0.841 | 0.01496 | -0.05 | -56.259
-11 | -0.816 | 0.01311 | -0.051 | -62.266
-10.5 | -0.786 | 0.01184 | -0.052 | -66.369
-10 | -0.76 | 0.00945 | -0.053 | -80.402
-9.5 | -0.715 | 0.00905 | -0.054 | -78.983
-9 | -0.667 | 0.00871 | -0.055 | -76.553
-8.5 | -0.616 | 0.00835 | -0.055 | -73.749
-8 | -0.561 | 0.00814 | -0.056 | -68.993
-7.5 | -0.505 | 0.00773 | -0.056 | -65.362
-7 | -0.448 | 0.00752 | -0.057 | -59.618
-6.5 | -0.39 | 0.00727 | -0.058 | -53.719
-6 | -0.331 | 0.00709 | -0.058 | -46.751
-5.5 | -0.272 | 0.00684 | -0.059 | -39.733
-5 | -0.212 | 0.00727 | -0.059 | -29.098
-4.5 | -0.151 | 0.00713 | -0.06 | -21.138
-4 | -0.09 | 0.00701 | -0.06 | -12.786
-3.5 | -0.028 | 0.00653 | -0.061 | -4.316
-3 | 0.033 | 0.00592 | -0.062 | 5.651
-2.5 | 0.095 | 0.00572 | -0.062 | 16.63
-2 | 0.157 | 0.00553 | -0.063 | 28.422
-1.5 | 0.219 | 0.00552 | -0.063 | 39.697
-1 | 0.281 | 0.00554 | -0.064 | 50.717
-0.5 | 0.343 | 0.00557 | -0.065 | 61.523
0 | 0.405 | 0.00565 | -0.065 | 71.656
0.5 | 0.466 | 0.00569 | -0.066 | 81.893
1 | 0.528 | 0.00572 | -0.067 | 92.322
1.5 | 0.59 | 0.00587 | -0.067 | 100.444
2 | 0.651 | 0.00595 | -0.068 | 109.462
2.5 | 0.713 | 0.00608 | -0.068 | 117.223
3 | 0.774 | 0.00626 | -0.069 | 123.747
3.5 | 0.831 | 0.00643 | -0.07 | 129.272
4 | 0.892 | 0.00658 | -0.07 | 135.515
4.5 | 0.952 | 0.00688 | -0.071 | 138.365
5 | 1.013 | 0.0072 | -0.071 | 140.708
5.5 | 1.064 | 0.00747 | -0.071 | 142.386
6 | 1.117 | 0.00798 | -0.072 | 140.006
6.5 | 1.168 | 0.00896 | -0.072 | 130.314
7 | 1.219 | 0.00974 | -0.072 | 125.103
7.5 | 1.268 | 0.01049 | -0.072 | 120.889
8 | 1.314 | 0.01224 | -0.073 | 107.42
8.5 | 1.361 | 0.01359 | -0.073 | 100.163
9 | 1.406 | 0.01446 | -0.073 | 97.182
9.5 | 1.445 | 0.01667 | -0.074 | 86.72
10 | 1.486 | 0.01769 | -0.074 | 83.959
10.5 | 1.523 | 0.01872 | -0.074 | 81.365
11 | 1.558 | 0.01977 | -0.075 | 78.794
11.5 | 1.587 | 0.02088 | -0.075 | 76.031
12 | 1.612 | 0.02201 | -0.076 | 73.239
12.5 | 1.633 | 0.02316 | -0.076 | 70.51
13 | 1.65 | 0.02462 | -0.076 | 67.003
13.5 | 1.662 | 0.02621 | -0.077 | 63.427
14 | 1.671 | 0.02775 | -0.077 | 60.198
14.5 | 1.672 | 0.02963 | -0.077 | 56.421
15 | 1.667 | 0.03132 | -0.078 | 53.216
15.5 | 1.657 | 0.03334 | -0.078 | 49.692
16 | 1.642 | 0.03549 | -0.078 | 46.257
16.5 | 1.623 | 0.03794 | -0.078 | 42.772
17 | 1.599 | 0.04051 | -0.079 | 39.483
17.5 | 1.573 | 0.04291 | -0.079 | 36.651
18 | 1.543 | 0.04583 | -0.079 | 33.662
18.5 | 1.508 | 0.04957 | -0.079 | 30.43
19 | 1.473 | 0.05284 | -0.079 | 27.876
19.5 | 1.434 | 0.0571 | -0.079 | 25.115

## 74. Re 5M Mach 0.00 (2)
BIGFOIL.COM POLAR EXPORT
NACA63-517 a=0.5
NACA63-517 a=0.5 |  |  |  | Cl Max: | 1.6685 | at alpha= | 20 | deg
XFOIL ncrit=9 |  |  |  | L/D Max: | 179.931 | at alpha= | 5.5 | deg
Re: | 5000000 |  |  | Cd Min: | 0.07954 | at alpha= | 20 | deg
Mach: | 0 |  |  | Cl=0 at alpha= | -3.3319 | deg
|  |  |  | @ Cl=0.1, Cd= | 0.0055874
|  |  |  | @ Cl=0.4, Cd= | 0.0046692
|  |  |  | @ Cl=0.6, Cd= | 0.0047657
alpha (deg) | Cl | Cd | Cm | Cl/Cd
-20 | -1.3148 | 0.05308 | -0.0714 | -24.7702
-19.5 | -1.3329 | 0.04545 | -0.0749 | -29.3267
-19 | -1.3423 | 0.03924 | -0.0772 | -34.2074
-18.5 | -1.3447 | 0.03408 | -0.0787 | -39.4572
-18 | -1.3426 | 0.0297 | -0.0793 | -45.2054
-17.5 | -1.3335 | 0.0263 | -0.079 | -50.7034
-17 | -1.3231 | 0.0234 | -0.0779 | -56.5427
-16.5 | -1.3097 | 0.0211 | -0.076 | -62.0711
-16 | -1.2946 | 0.01931 | -0.0731 | -67.043
-15.5 | -1.2826 | 0.01795 | -0.0683 | -71.454
-15 | -1.257 | 0.01688 | -0.0647 | -74.4668
-14.5 | -1.2206 | 0.01582 | -0.0627 | -77.1555
-14 | -1.1802 | 0.0148 | -0.0612 | -79.7432
-13.5 | -1.1368 | 0.01383 | -0.06 | -82.1981
-13 | -1.0953 | 0.01254 | -0.0587 | -87.3445
-12.5 | -1.0443 | 0.01196 | -0.0584 | -87.3161
-12 | -0.9915 | 0.01147 | -0.0583 | -86.4429
-11.5 | -0.9386 | 0.01096 | -0.0582 | -85.6387
-11 | -0.8842 | 0.01052 | -0.0583 | -84.0494
-10.5 | -0.8289 | 0.01016 | -0.0584 | -81.5846
-10 | -0.7731 | 0.0098 | -0.0587 | -78.8878
-9.5 | -0.7175 | 0.00937 | -0.0589 | -76.5742
-9 | -0.6611 | 0.00903 | -0.0592 | -73.2115
-8.5 | -0.604 | 0.00872 | -0.0597 | -69.2661
-8 | -0.5465 | 0.00845 | -0.0601 | -64.6746
-7.5 | -0.489 | 0.00812 | -0.0606 | -60.2217
-7 | -0.4309 | 0.00787 | -0.0612 | -54.7522
-6.5 | -0.3727 | 0.00762 | -0.0617 | -48.9108
-6 | -0.3141 | 0.0074 | -0.0624 | -42.4459
-5.5 | -0.2555 | 0.00715 | -0.063 | -35.7343
-5 | -0.1966 | 0.00696 | -0.0637 | -28.2471
-4.5 | -0.1376 | 0.00674 | -0.0644 | -20.4154
-4 | -0.0787 | 0.00647 | -0.0652 | -12.1638
-3.5 | -0.0198 | 0.00622 | -0.0659 | -3.1833
-3 | 0.0391 | 0.00596 | -0.0667 | 6.5604
-2.5 | 0.098 | 0.0056 | -0.0675 | 17.5
-2 | 0.1567 | 0.00523 | -0.0684 | 29.9618
-1.5 | 0.2156 | 0.00495 | -0.0693 | 43.5556
-1 | 0.2752 | 0.00474 | -0.0702 | 58.0591
-0.5 | 0.335 | 0.00468 | -0.0711 | 71.5812
0 | 0.395 | 0.00467 | -0.072 | 84.5824
0.5 | 0.455 | 0.00466 | -0.0729 | 97.6395
1 | 0.5148 | 0.0047 | -0.0738 | 109.5319
1.5 | 0.5745 | 0.00474 | -0.0747 | 121.2025
2 | 0.634 | 0.0048 | -0.0756 | 132.0833
2.5 | 0.6933 | 0.0049 | -0.0765 | 141.4898
3 | 0.7524 | 0.00497 | -0.0774 | 151.3883
4 | 0.8691 | 0.00521 | -0.0789 | 166.8138
4.5 | 0.9265 | 0.00539 | -0.0796 | 171.8924
5 | 0.9838 | 0.00555 | -0.0803 | 177.2613
5.5 | 1.04 | 0.00578 | -0.0808 | 179.9308
6 | 1.0907 | 0.00646 | -0.0806 | 168.839
7 | 1.1812 | 0.0082 | -0.0784 | 144.0488
7.5 | 1.222 | 0.00909 | -0.0765 | 134.4334
8 | 1.2601 | 0.00989 | -0.0742 | 127.4115
8.5 | 1.2908 | 0.01064 | -0.0704 | 121.3158
9 | 1.3033 | 0.01156 | -0.0637 | 112.7422
9.5 | 1.3226 | 0.01282 | -0.0591 | 103.1669
10 | 1.3403 | 0.01447 | -0.0549 | 92.6261
10.5 | 1.357 | 0.01641 | -0.0511 | 82.6935
11 | 1.3773 | 0.01834 | -0.0481 | 75.0981
11.5 | 1.4 | 0.02025 | -0.0456 | 69.1358
12 | 1.4236 | 0.02221 | -0.0435 | 64.0973
12.5 | 1.4457 | 0.02435 | -0.0414 | 59.3717
13 | 1.4679 | 0.02658 | -0.0396 | 55.2257
13.5 | 1.4881 | 0.02909 | -0.0379 | 51.155
14 | 1.5089 | 0.03168 | -0.0364 | 47.6294
14.5 | 1.5286 | 0.03444 | -0.0351 | 44.3844
15 | 1.5456 | 0.03755 | -0.0339 | 41.1611
15.5 | 1.5655 | 0.04048 | -0.033 | 38.6734
16 | 1.5819 | 0.04385 | -0.0322 | 36.0753
16.5 | 1.5954 | 0.0476 | -0.0315 | 33.5168
17 | 1.6102 | 0.05133 | -0.031 | 31.3696
17.5 | 1.6237 | 0.0553 | -0.0308 | 29.3617
18 | 1.6342 | 0.05969 | -0.0308 | 27.3781
18.5 | 1.6422 | 0.06453 | -0.031 | 25.4486
19 | 1.6535 | 0.06909 | -0.0315 | 23.9326
19.5 | 1.6624 | 0.07408 | -0.0322 | 22.4406
20 | 1.6685 | 0.07954 | -0.0332 | 20.9769

## 75. Re 5M Mach 0.10 (1)
BIGFOIL.COM POLAR EXPORT
NACA63-517 a=0.5
NACA63-517 a=0.5 |  |  |  | Cl Max: | 1.663 | at alpha= | 14 | deg
JavaFoil+Calcfoil stall+Eppler ext transition |  |  |  | L/D Max: | 146.277 | at alpha= | 5 | deg
Re: | 5000000 |  |  | Cd Min: | 0.00552 | at alpha= | -1.5 | deg
Mach: | 0.1 |  |  | Cl=0 at alpha= | -3.2742 | deg
|  |  |  | @ Cl=0.1, Cd= | 0.0057177
|  |  |  | @ Cl=0.4, Cd= | 0.005641
|  |  |  | @ Cl=0.6, Cd= | 0.0058879
alpha (deg) | Cl | Cd | Cm | Cl/Cd
-18 | -0.756 | 0.12914 | -0.027 | -5.855
-17.5 | -0.771 | 0.12183 | -0.028 | -6.332
-17 | -0.785 | 0.1139 | -0.029 | -6.895
-16.5 | -0.798 | 0.10613 | -0.03 | -7.514
-16 | -0.808 | 0.09792 | -0.031 | -8.251
-15.5 | -0.817 | 0.08962 | -0.033 | -9.112
-15 | -0.828 | 0.0774 | -0.035 | -10.699
-14.5 | -0.846 | 0.06081 | -0.038 | -13.904
-14 | -0.863 | 0.04512 | -0.042 | -19.124
-13.5 | -0.867 | 0.03655 | -0.043 | -23.707
-13 | -0.872 | 0.02747 | -0.045 | -31.744
-12.5 | -0.867 | 0.02195 | -0.047 | -39.512
-12 | -0.856 | 0.0182 | -0.048 | -47.006
-11.5 | -0.837 | 0.01559 | -0.05 | -53.681
-11 | -0.814 | 0.01353 | -0.051 | -60.131
-10.5 | -0.784 | 0.01211 | -0.052 | -64.78
-10 | -0.749 | 0.01026 | -0.053 | -73.02
-9.5 | -0.717 | 0.0091 | -0.054 | -78.771
-9 | -0.669 | 0.00882 | -0.055 | -75.83
-8.5 | -0.618 | 0.0084 | -0.055 | -73.579
-8 | -0.564 | 0.00815 | -0.056 | -69.187
-7.5 | -0.508 | 0.0078 | -0.057 | -65.049
-7 | -0.45 | 0.00754 | -0.057 | -59.72
-6.5 | -0.392 | 0.00733 | -0.058 | -53.467
-6 | -0.333 | 0.00708 | -0.058 | -47.008
-5.5 | -0.273 | 0.00685 | -0.059 | -39.856
-5 | -0.213 | 0.00729 | -0.06 | -29.153
-4.5 | -0.151 | 0.00714 | -0.06 | -21.203
-4 | -0.09 | 0.00703 | -0.061 | -12.803
-3.5 | -0.028 | 0.00654 | -0.061 | -4.328
-3 | 0.034 | 0.00592 | -0.062 | 5.675
-2.5 | 0.096 | 0.00573 | -0.063 | 16.694
-2 | 0.158 | 0.00554 | -0.063 | 28.535
-1.5 | 0.22 | 0.00552 | -0.064 | 39.881
-1 | 0.282 | 0.00554 | -0.064 | 50.953
-0.5 | 0.345 | 0.00557 | -0.065 | 61.804
0 | 0.407 | 0.00565 | -0.066 | 71.928
0.5 | 0.469 | 0.0057 | -0.066 | 82.281
1 | 0.531 | 0.00574 | -0.067 | 92.384
1.5 | 0.593 | 0.00588 | -0.067 | 100.817
2 | 0.655 | 0.00595 | -0.068 | 109.994
2.5 | 0.716 | 0.0061 | -0.069 | 117.544
3 | 0.778 | 0.00626 | -0.069 | 124.337
3.5 | 0.835 | 0.00644 | -0.07 | 129.808
4 | 0.896 | 0.00664 | -0.071 | 134.98
4.5 | 0.957 | 0.0069 | -0.071 | 138.67
5 | 1.014 | 0.00693 | -0.071 | 146.277
5.5 | 1.068 | 0.00753 | -0.072 | 141.791
6 | 1.122 | 0.00806 | -0.072 | 139.164
6.5 | 1.173 | 0.00906 | -0.072 | 129.502
7 | 1.224 | 0.00984 | -0.073 | 124.375
7.5 | 1.273 | 0.01064 | -0.073 | 119.646
8 | 1.319 | 0.0124 | -0.073 | 106.409
8.5 | 1.366 | 0.01376 | -0.073 | 99.274
9 | 1.41 | 0.01468 | -0.074 | 96.1
9.5 | 1.45 | 0.0169 | -0.074 | 85.778
10 | 1.49 | 0.01796 | -0.074 | 82.956
10.5 | 1.527 | 0.01897 | -0.075 | 80.484
11 | 1.561 | 0.02007 | -0.075 | 77.797
11.5 | 1.589 | 0.02126 | -0.075 | 74.762
12 | 1.613 | 0.02238 | -0.076 | 72.091
12.5 | 1.633 | 0.02356 | -0.076 | 69.309
13 | 1.648 | 0.02507 | -0.077 | 65.725
13.5 | 1.658 | 0.02667 | -0.077 | 62.155
14 | 1.663 | 0.02827 | -0.077 | 58.847
14.5 | 1.662 | 0.03023 | -0.078 | 54.973
15 | 1.653 | 0.03199 | -0.078 | 51.685
15.5 | 1.64 | 0.03411 | -0.078 | 48.065
16 | 1.621 | 0.03639 | -0.078 | 44.539
16.5 | 1.596 | 0.03913 | -0.079 | 40.801
17 | 1.569 | 0.04159 | -0.079 | 37.718
17.5 | 1.537 | 0.04453 | -0.079 | 34.507
18 | 1.501 | 0.04777 | -0.079 | 31.426
18.5 | 1.462 | 0.05121 | -0.079 | 28.555
19 | 1.421 | 0.05478 | -0.08 | 25.949

## 76. Re 5M Mach 0.10 (2)
BIGFOIL.COM POLAR EXPORT
NACA63-517 a=0.5
NACA63-517 a=0.5 |  |  |  | Cl Max: | 1.6603 | at alpha= | 20 | deg
XFOIL ncrit=9 |  |  |  | L/D Max: | 180.224 | at alpha= | 5.5 | deg
Re: | 5000000 |  |  | Cd Min: | 0.08305 | at alpha= | 20 | deg
Mach: | 0.1 |  |  | Cl=0 at alpha= | -3.3331 | deg
|  |  |  | @ Cl=0.1, Cd= | 0.0056027
|  |  |  | @ Cl=0.4, Cd= | 0.00468
|  |  |  | @ Cl=0.6, Cd= | 0.0047716
alpha (deg) | Cl | Cd | Cm | Cl/Cd
-20 | -1.2662 | 0.0617 | -0.0685 | -20.5219
-19.5 | -1.2943 | 0.052 | -0.0738 | -24.8904
-19 | -1.3108 | 0.04446 | -0.0773 | -29.4827
-18.5 | -1.3213 | 0.03811 | -0.0797 | -34.6707
-18 | -1.3224 | 0.03304 | -0.081 | -40.0242
-17.5 | -1.318 | 0.02889 | -0.0814 | -45.6213
-17 | -1.3116 | 0.02531 | -0.0809 | -51.8214
-16.5 | -1.3005 | 0.02252 | -0.0794 | -57.7487
-16 | -1.286 | 0.02037 | -0.0771 | -63.1321
-15.5 | -1.2727 | 0.01866 | -0.0733 | -68.2047
-15 | -1.2587 | 0.01748 | -0.068 | -72.008
-14.5 | -1.2243 | 0.01639 | -0.0656 | -74.698
-14 | -1.1853 | 0.01531 | -0.0637 | -77.42
-13.5 | -1.1421 | 0.01434 | -0.0623 | -79.6444
-13 | -1.1015 | 0.01297 | -0.0607 | -84.9268
-12.5 | -1.053 | 0.01213 | -0.0599 | -86.8096
-12 | -0.9995 | 0.01164 | -0.0597 | -85.8677
-11.5 | -0.9461 | 0.01111 | -0.0595 | -85.1575
-11 | -0.8914 | 0.01063 | -0.0594 | -83.857
-10.5 | -0.8357 | 0.01025 | -0.0595 | -81.5317
-10 | -0.7792 | 0.00989 | -0.0596 | -78.7867
-9.5 | -0.7231 | 0.00946 | -0.0598 | -76.4376
-9 | -0.6662 | 0.00909 | -0.06 | -73.2893
-8.5 | -0.6086 | 0.00877 | -0.0604 | -69.3957
-8 | -0.5505 | 0.00851 | -0.0608 | -64.6886
-7.5 | -0.4926 | 0.00816 | -0.0612 | -60.3676
-7 | -0.434 | 0.0079 | -0.0617 | -54.9367
-6.5 | -0.3753 | 0.00766 | -0.0623 | -48.9948
-6 | -0.3163 | 0.00742 | -0.0629 | -42.628
-5.5 | -0.2572 | 0.00717 | -0.0635 | -35.8717
-5 | -0.1979 | 0.00698 | -0.0642 | -28.3524
-4.5 | -0.1385 | 0.00676 | -0.0649 | -20.4882
-4 | -0.0792 | 0.00649 | -0.0656 | -12.2034
-3.5 | -0.0198 | 0.00624 | -0.0663 | -3.1731
-3 | 0.0395 | 0.00597 | -0.0671 | 6.6164
-2.5 | 0.0988 | 0.00561 | -0.0679 | 17.6114
-2 | 0.1578 | 0.00525 | -0.0688 | 30.0571
-1.5 | 0.2172 | 0.00496 | -0.0697 | 43.7903
-1 | 0.2771 | 0.00474 | -0.0706 | 58.4599
-0.5 | 0.3373 | 0.00469 | -0.0715 | 71.919
0 | 0.3977 | 0.00468 | -0.0724 | 84.9786
0.5 | 0.4581 | 0.00468 | -0.0734 | 97.8846
1 | 0.5183 | 0.00471 | -0.0743 | 110.0425
1.5 | 0.5784 | 0.00475 | -0.0752 | 121.7684
2 | 0.6383 | 0.00481 | -0.0761 | 132.7027
2.5 | 0.698 | 0.00491 | -0.0769 | 142.1589
3 | 0.7575 | 0.00499 | -0.0778 | 151.8036
3.5 | 0.8166 | 0.00509 | -0.0786 | 160.4322
4 | 0.875 | 0.00524 | -0.0794 | 166.9847
4.5 | 0.9328 | 0.00541 | -0.08 | 172.4214
5 | 0.9905 | 0.00557 | -0.0807 | 177.8276
5.5 | 1.0471 | 0.00581 | -0.0812 | 180.2238
6 | 1.0981 | 0.00649 | -0.0809 | 169.1988
6.5 | 1.1437 | 0.00743 | -0.0798 | 153.93
7 | 1.1879 | 0.00829 | -0.0784 | 143.2931
7.5 | 1.2284 | 0.00917 | -0.0764 | 133.9586
8 | 1.2649 | 0.01001 | -0.0737 | 126.3636
8.5 | 1.2904 | 0.01074 | -0.0688 | 120.149
9 | 1.3024 | 0.01182 | -0.0623 | 110.1861
9.5 | 1.3223 | 0.01319 | -0.0579 | 100.2502
10 | 1.3402 | 0.01493 | -0.0538 | 89.7656
10.5 | 1.3566 | 0.01698 | -0.05 | 79.894
11 | 1.3766 | 0.019 | -0.047 | 72.4526
11.5 | 1.3987 | 0.02103 | -0.0445 | 66.5097
12 | 1.4221 | 0.02309 | -0.0424 | 61.5894
12.5 | 1.4435 | 0.02534 | -0.0403 | 56.9653
13 | 1.4665 | 0.02762 | -0.0385 | 53.0956
13.5 | 1.4863 | 0.03025 | -0.0368 | 49.1339
14 | 1.5075 | 0.03291 | -0.0354 | 45.8067
14.5 | 1.5261 | 0.03586 | -0.0341 | 42.5572
15 | 1.5437 | 0.03903 | -0.0329 | 39.5516
15.5 | 1.562 | 0.04222 | -0.032 | 36.9967
16 | 1.5774 | 0.04581 | -0.0312 | 34.4335
16.5 | 1.591 | 0.04966 | -0.0305 | 32.0379
17 | 1.6068 | 0.05341 | -0.0302 | 30.0843
17.5 | 1.6199 | 0.05752 | -0.03 | 28.1624
18 | 1.6298 | 0.06211 | -0.03 | 26.2405
18.5 | 1.6399 | 0.06685 | -0.0303 | 24.531
19 | 1.6496 | 0.07175 | -0.0309 | 22.9909
19.5 | 1.6563 | 0.07716 | -0.0317 | 21.4658
20 | 1.6603 | 0.08305 | -0.033 | 19.9916

## 77. Re 5M Mach 0.25 (1)
BIGFOIL.COM POLAR EXPORT
NACA63-517 a=0.5
NACA63-517 a=0.5 |  |  |  | Cl Max: | 1.619 | at alpha= | 13 | deg
JavaFoil+Calcfoil stall+Eppler ext transition |  |  |  | L/D Max: | 147.143 | at alpha= | 4.5 | deg
Re: | 5000000 |  |  | Cd Min: | 0.00556 | at alpha= | -1.5 | deg
Mach: | 0.25 |  |  | Cl=0 at alpha= | -3.2734 | deg
|  |  |  | @ Cl=0.1, Cd= | 0.0058134
|  |  |  | @ Cl=0.4, Cd= | 0.0057131
|  |  |  | @ Cl=0.6, Cd= | 0.0059087
alpha (deg) | Cl | Cd | Cm | Cl/Cd
-16.5 | -0.562 | 0.12532 | -0.027 | -4.484
-16 | -0.601 | 0.11728 | -0.027 | -5.121
-15.5 | -0.635 | 0.11013 | -0.028 | -5.766
-15 | -0.665 | 0.102 | -0.029 | -6.518
-14.5 | -0.689 | 0.09558 | -0.03 | -7.205
-14 | -0.708 | 0.08757 | -0.032 | -8.088
-13.5 | -0.724 | 0.07841 | -0.034 | -9.238
-13 | -0.743 | 0.06398 | -0.038 | -11.62
-12.5 | -0.782 | 0.03876 | -0.044 | -20.171
-12 | -0.793 | 0.02871 | -0.047 | -27.613
-11.5 | -0.797 | 0.02123 | -0.049 | -37.526
-11 | -0.788 | 0.01689 | -0.051 | -46.696
-10.5 | -0.768 | 0.01475 | -0.052 | -52.051
-10 | -0.744 | 0.0125 | -0.054 | -59.518
-9.5 | -0.711 | 0.01029 | -0.055 | -69.116
-9 | -0.678 | 0.00995 | -0.056 | -68.178
-8.5 | -0.629 | 0.00875 | -0.057 | -71.874
-8 | -0.575 | 0.0084 | -0.058 | -68.421
-7.5 | -0.519 | 0.00808 | -0.058 | -64.206
-7 | -0.461 | 0.00769 | -0.059 | -59.895
-6.5 | -0.402 | 0.00746 | -0.059 | -53.846
-6 | -0.341 | 0.00725 | -0.06 | -47.075
-5.5 | -0.28 | 0.007 | -0.061 | -40.018
-5 | -0.218 | 0.00743 | -0.061 | -29.346
-4.5 | -0.156 | 0.00723 | -0.062 | -21.514
-4 | -0.092 | 0.0071 | -0.062 | -13.014
-3.5 | -0.029 | 0.00662 | -0.063 | -4.395
-3 | 0.035 | 0.00602 | -0.064 | 5.734
-2.5 | 0.098 | 0.00582 | -0.064 | 16.879
-2 | 0.162 | 0.00561 | -0.065 | 28.953
-1.5 | 0.226 | 0.00556 | -0.066 | 40.677
-1 | 0.29 | 0.00558 | -0.066 | 51.962
-0.5 | 0.354 | 0.00567 | -0.067 | 62.421
0 | 0.418 | 0.00573 | -0.067 | 72.973
0.5 | 0.482 | 0.00577 | -0.068 | 83.509
1 | 0.545 | 0.00584 | -0.069 | 93.402
1.5 | 0.609 | 0.00592 | -0.069 | 102.805
2 | 0.673 | 0.00609 | -0.07 | 110.471
2.5 | 0.736 | 0.00624 | -0.071 | 117.896
3 | 0.8 | 0.00644 | -0.071 | 124.159
3.5 | 0.858 | 0.0066 | -0.072 | 129.931
4 | 0.921 | 0.00685 | -0.072 | 134.379
4.5 | 0.977 | 0.00664 | -0.073 | 147.143
5 | 1.035 | 0.00746 | -0.073 | 138.806
5.5 | 1.092 | 0.00788 | -0.073 | 138.487
6 | 1.147 | 0.00862 | -0.074 | 132.963
6.5 | 1.199 | 0.00959 | -0.074 | 125.007
7 | 1.251 | 0.0105 | -0.074 | 119.114
7.5 | 1.3 | 0.01169 | -0.074 | 111.237
8 | 1.347 | 0.01357 | -0.075 | 99.223
8.5 | 1.393 | 0.01478 | -0.075 | 94.253
9 | 1.434 | 0.01723 | -0.075 | 83.22
9.5 | 1.475 | 0.01821 | -0.076 | 80.984
10 | 1.512 | 0.01933 | -0.076 | 78.232
10.5 | 1.545 | 0.02059 | -0.076 | 75.049
11 | 1.574 | 0.02187 | -0.077 | 71.989
11.5 | 1.595 | 0.02322 | -0.077 | 68.698
12 | 1.61 | 0.02465 | -0.078 | 65.296
12.5 | 1.618 | 0.02611 | -0.078 | 61.96
13 | 1.619 | 0.02792 | -0.078 | 57.981
13.5 | 1.612 | 0.0299 | -0.079 | 53.929
14 | 1.598 | 0.03197 | -0.079 | 49.99
14.5 | 1.573 | 0.03425 | -0.079 | 45.929
15 | 1.536 | 0.03699 | -0.079 | 41.528
15.5 | 1.491 | 0.03984 | -0.08 | 37.413
16 | 1.437 | 0.04261 | -0.08 | 33.722
16.5 | 1.374 | 0.04648 | -0.08 | 29.555
17 | 1.303 | 0.0507 | -0.08 | 25.708
17.5 | 1.224 | 0.05691 | -0.08 | 21.507
18 | 1.139 | 0.06334 | -0.08 | 17.986

## 78. Re 5M Mach 0.25 (2)
BIGFOIL.COM POLAR EXPORT
NACA63-517 a=0.5
NACA63-517 a=0.5 |  |  |  | Cl Max: | 1.6161 | at alpha= | 20 | deg
XFOIL ncrit=9 |  |  |  | L/D Max: | 181.386 | at alpha= | 5.5 | deg
Re: | 5000000 |  |  | Cd Min: | 0.17807 | at alpha= | -20 | deg
Mach: | 0.25 |  |  | Cl=0 at alpha= | -3.3382 | deg
|  |  |  | @ Cl=0.1, Cd= | 0.0057377
|  |  |  | @ Cl=0.4, Cd= | 0.0047341
|  |  |  | @ Cl=0.6, Cd= | 0.0048402
alpha (deg) | Cl | Cd | Cm | Cl/Cd
-20 | -0.6844 | 0.17807 | 0.0031 | -3.8434
-19.5 | -0.7437 | 0.15461 | -0.0117 | -4.8102
-19 | -0.9941 | 0.0999 | -0.05 | -9.951
-18.5 | -1.093 | 0.07652 | -0.0668 | -14.2838
-18 | -1.1371 | 0.06299 | -0.076 | -18.0521
-17.5 | -1.1704 | 0.05219 | -0.0826 | -22.4258
-17 | -1.1999 | 0.04307 | -0.0873 | -27.8593
-16.5 | -1.2153 | 0.03606 | -0.0899 | -33.7022
-16 | -1.2191 | 0.03056 | -0.0911 | -39.892
-15.5 | -1.2174 | 0.0261 | -0.0909 | -46.6437
-15 | -1.2107 | 0.0226 | -0.0893 | -53.5708
-14.5 | -1.1999 | 0.01998 | -0.0863 | -60.0551
-14 | -1.1896 | 0.0181 | -0.0812 | -65.7238
-13.5 | -1.167 | 0.01681 | -0.0761 | -69.423
-13 | -1.1281 | 0.01556 | -0.0731 | -72.5
-12.5 | -1.0843 | 0.01432 | -0.0707 | -75.7193
-12 | -1.0346 | 0.01336 | -0.069 | -77.4401
-11.5 | -0.9883 | 0.01197 | -0.0671 | -82.5647
-11 | -0.9305 | 0.01144 | -0.0663 | -81.3374
-10.5 | -0.873 | 0.01085 | -0.0656 | -80.4608
-10 | -0.8139 | 0.01038 | -0.0651 | -78.4104
-9.5 | -0.7541 | 0.00998 | -0.0648 | -75.5611
-9 | -0.6945 | 0.00951 | -0.0646 | -73.0284
-8.5 | -0.6343 | 0.0091 | -0.0645 | -69.7033
-8 | -0.5736 | 0.00876 | -0.0646 | -65.4795
-7.5 | -0.5124 | 0.00844 | -0.0647 | -60.7109
-7 | -0.4515 | 0.0081 | -0.065 | -55.7407
-6.5 | -0.39 | 0.00785 | -0.0653 | -49.6815
-6 | -0.3285 | 0.00755 | -0.0657 | -43.5099
-5.5 | -0.2667 | 0.00733 | -0.0662 | -36.3847
-5 | -0.205 | 0.00711 | -0.0667 | -28.8326
-4.5 | -0.1431 | 0.00687 | -0.0674 | -20.8297
-4 | -0.0814 | 0.00662 | -0.068 | -12.2961
-3.5 | -0.02 | 0.00635 | -0.0687 | -3.1496
-3 | 0.0418 | 0.00606 | -0.0695 | 6.8977
-2.5 | 0.1032 | 0.00572 | -0.0703 | 18.042
-2 | 0.1642 | 0.00535 | -0.0711 | 30.6916
-1.5 | 0.2258 | 0.00501 | -0.072 | 45.0699
-1 | 0.2876 | 0.00479 | -0.0729 | 60.0418
-0.5 | 0.35 | 0.00475 | -0.0738 | 73.6842
0 | 0.4127 | 0.00473 | -0.0748 | 87.2516
0.5 | 0.475 | 0.00475 | -0.0757 | 100
1 | 0.5377 | 0.00476 | -0.0767 | 112.9622
1.5 | 0.5998 | 0.00484 | -0.0776 | 123.9256
2 | 0.662 | 0.00491 | -0.0785 | 134.8269
2.5 | 0.7241 | 0.00498 | -0.0794 | 145.4016
3 | 0.7857 | 0.0051 | -0.0802 | 154.0588
3.5 | 0.8471 | 0.00521 | -0.081 | 162.5912
4 | 0.9078 | 0.00537 | -0.0817 | 169.0503
4.5 | 0.9681 | 0.00554 | -0.0823 | 174.7473
5 | 1.028 | 0.00572 | -0.0828 | 179.7203
5.5 | 1.0865 | 0.00599 | -0.0831 | 181.3856
6 | 1.1388 | 0.00668 | -0.0825 | 170.479
6.5 | 1.1819 | 0.00779 | -0.0805 | 151.7202
7 | 1.2248 | 0.00869 | -0.0784 | 140.9436
7.5 | 1.2595 | 0.0097 | -0.0748 | 129.8454
8 | 1.2768 | 0.01064 | -0.0681 | 120
9 | 1.3029 | 0.01365 | -0.0562 | 95.4505
9.5 | 1.3215 | 0.01563 | -0.0521 | 84.5489
10 | 1.3378 | 0.01793 | -0.0482 | 74.6124
10.5 | 1.3525 | 0.02052 | -0.0446 | 65.9113
11 | 1.371 | 0.02305 | -0.0417 | 59.4794
11.5 | 1.3919 | 0.02555 | -0.0392 | 54.4775
12 | 1.4146 | 0.02809 | -0.0371 | 50.3596
12.5 | 1.4364 | 0.03083 | -0.0352 | 46.591
13 | 1.4573 | 0.03378 | -0.0334 | 43.1409
13.5 | 1.4776 | 0.03688 | -0.0319 | 40.0651
14 | 1.4968 | 0.04019 | -0.0305 | 37.2431
14.5 | 1.5135 | 0.04384 | -0.0292 | 34.5233
15 | 1.5316 | 0.04751 | -0.0282 | 32.2374
15.5 | 1.5454 | 0.05168 | -0.0274 | 29.9033
16 | 1.56 | 0.05595 | -0.0268 | 27.882
16.5 | 1.5748 | 0.06031 | -0.0265 | 26.1118
17 | 1.5854 | 0.06529 | -0.0265 | 24.2824
17.5 | 1.5934 | 0.0707 | -0.0267 | 22.5375
18 | 1.6034 | 0.0761 | -0.0273 | 21.0696
18.5 | 1.6097 | 0.08209 | -0.0283 | 19.609
19 | 1.6121 | 0.08874 | -0.0298 | 18.1666
19.5 | 1.6132 | 0.09575 | -0.0316 | 16.848
20 | 1.6161 | 0.10267 | -0.0338 | 15.7407

## 79. Re 5M Mach 0.50 (1)
BIGFOIL.COM POLAR EXPORT
NACA63-517 a=0.5
NACA63-517 a=0.5 |  |  |  | Cl Max: | 1.509 | at alpha= | 9.5 | deg
JavaFoil+Calcfoil stall+Eppler ext transition |  |  |  | L/D Max: | 126.678 | at alpha= | 4.5 | deg
Re: | 5000000 |  |  | Cd Min: | 0.00586 | at alpha= | -1.5 | deg
Mach: | 0.5 |  |  | Cl=0 at alpha= | -3.2746 | deg
|  |  |  | @ Cl=0.1, Cd= | 0.0062603
|  |  |  | @ Cl=0.4, Cd= | 0.0060145
|  |  |  | @ Cl=0.6, Cd= | 0.0063492
alpha (deg) | Cl | Cd | Cm | Cl/Cd
-20 | -0.955 | 0.15605 | -0.03 | -6.117
-19.5 | -0.93 | 0.15513 | -0.031 | -5.993
-19 | -0.899 | 0.14949 | -0.03 | -6.014
-18.5 | -0.868 | 0.14573 | -0.03 | -5.96
-18 | -0.84 | 0.14165 | -0.03 | -5.932
-17.5 | -0.812 | 0.13444 | -0.03 | -6.039
-17 | -0.785 | 0.13376 | -0.031 | -5.871
-16.5 | -0.755 | 0.12776 | -0.03 | -5.91
-16 | -0.726 | 0.12285 | -0.029 | -5.907
-15.5 | -0.697 | 0.11837 | -0.03 | -5.891
-15 | -0.67 | 0.11903 | -0.03 | -5.627
-14.5 | -0.641 | 0.11164 | -0.03 | -5.743
-14 | -0.611 | 0.10756 | -0.029 | -5.683
-13.5 | -0.583 | 0.1006 | -0.029 | -5.795
-13 | -0.555 | 0.09735 | -0.03 | -5.698
-12.5 | -0.526 | 0.09467 | -0.03 | -5.56
-12 | -0.497 | 0.09112 | -0.029 | -5.459
-11.5 | -0.469 | 0.08029 | -0.03 | -5.844
-11 | -0.441 | 0.07378 | -0.031 | -5.979
-10.5 | -0.414 | 0.06683 | -0.033 | -6.194
-10 | -0.383 | 0.07146 | -0.029 | -5.363
-9.5 | -0.355 | 0.06782 | -0.031 | -5.241
-9 | -0.458 | 0.05921 | -0.034 | -7.742
-8.5 | -0.556 | 0.02613 | -0.055 | -21.291
-8 | -0.567 | 0.01422 | -0.061 | -39.832
-7.5 | -0.543 | 0.01016 | -0.064 | -53.447
-7 | -0.497 | 0.00889 | -0.066 | -55.872
-6.5 | -0.438 | 0.00846 | -0.066 | -51.745
-6 | -0.375 | 0.00799 | -0.067 | -46.974
-5.5 | -0.31 | 0.00827 | -0.068 | -37.421
-5 | -0.242 | 0.00801 | -0.068 | -30.223
-4.5 | -0.173 | 0.00773 | -0.069 | -22.361
-4 | -0.103 | 0.00753 | -0.07 | -13.667
-3.5 | -0.032 | 0.00741 | -0.071 | -4.372
-3 | 0.039 | 0.00675 | -0.071 | 5.706
-2.5 | 0.11 | 0.00618 | -0.072 | 17.767
-2 | 0.182 | 0.0059 | -0.073 | 30.782
-1.5 | 0.253 | 0.00586 | -0.073 | 43.158
-1 | 0.324 | 0.00591 | -0.074 | 54.89
-0.5 | 0.396 | 0.00601 | -0.075 | 65.896
0 | 0.467 | 0.00609 | -0.075 | 76.743
0.5 | 0.538 | 0.00622 | -0.076 | 86.614
1 | 0.61 | 0.00637 | -0.077 | 95.784
1.5 | 0.681 | 0.00652 | -0.078 | 104.426
2 | 0.747 | 0.00651 | -0.078 | 114.62
2.5 | 0.814 | 0.00705 | -0.078 | 115.444
3 | 0.882 | 0.00734 | -0.078 | 120.102
3.5 | 0.941 | 0.00764 | -0.079 | 123.188
4 | 1.007 | 0.00803 | -0.079 | 125.505
4.5 | 1.072 | 0.00846 | -0.08 | 126.678
5 | 1.136 | 0.009 | -0.08 | 126.202
5.5 | 1.198 | 0.0098 | -0.081 | 122.265
6 | 1.256 | 0.01134 | -0.081 | 110.754
6.5 | 1.311 | 0.01265 | -0.081 | 103.631
7 | 1.362 | 0.0148 | -0.082 | 92.036
7.5 | 1.408 | 0.01717 | -0.082 | 82
8 | 1.449 | 0.02076 | -0.082 | 69.776
8.5 | 1.485 | 0.02233 | -0.082 | 66.492
9 | 1.506 | 0.0243 | -0.083 | 61.971
9.5 | 1.509 | 0.02639 | -0.083 | 57.16
10 | 1.479 | 0.02878 | -0.083 | 51.394
10.5 | 1.378 | 0.0322 | -0.084 | 42.814
11 | 0.925 | 0.03813 | -0.084 | 24.269
11.5 | 0.956 | 0.03892 | -0.084 | 24.569
12 | 0.976 | 0.04608 | -0.083 | 21.17
12.5 | 1.006 | 0.04589 | -0.084 | 21.927
13 | 0.927 | 0.0938 | -0.061 | 9.882
13.5 | 0.932 | 0.10073 | -0.046 | 9.253
14 | 1.086 | 0.05859 | -0.084 | 18.532
14.5 | 1.104 | 0.06931 | -0.083 | 15.929

## 80. Re 5M Mach 0.50 (2)
BIGFOIL.COM POLAR EXPORT
NACA63-517 a=0.5
NACA63-517 a=0.5 |  |  |  | Cl Max: | 1.4648 | at alpha= | 15 | deg
XFOIL ncrit=9 |  |  |  | L/D Max: | 182.21 | at alpha= | 5 | deg
Re: | 5000000 |  |  | Cd Min: | 0.20633 | at alpha= | 20 | deg
Mach: | 0.5 |  |  | Cl=0 at alpha= | -3.3645 | deg
|  |  |  | @ Cl=0.1, Cd= | 0.0062619
|  |  |  | @ Cl=0.4, Cd= | 0.0050335
|  |  |  | @ Cl=0.6, Cd= | 0.005105
alpha (deg) | Cl | Cd | Cm | Cl/Cd
-14.5 | -0.6109 | 0.10427 | -0.0602 | -5.8588
-14 | -0.6245 | 0.09343 | -0.0682 | -6.6841
-13.5 | -0.6378 | 0.08301 | -0.0756 | -7.6834
-13 | -0.6554 | 0.07232 | -0.083 | -9.0625
-12.5 | -0.6729 | 0.0617 | -0.0903 | -10.906
-11.5 | -0.7223 | 0.04174 | -0.104 | -17.3047
-11 | -0.7547 | 0.03284 | -0.1087 | -22.9811
-10.5 | -0.787 | 0.02511 | -0.1108 | -31.3421
-9.5 | -0.8348 | 0.01581 | -0.0994 | -52.802
-9 | -0.8025 | 0.01322 | -0.0932 | -60.7035
-8.5 | -0.7415 | 0.01183 | -0.0892 | -62.6796
-8 | -0.6737 | 0.01083 | -0.0861 | -62.2068
-7.5 | -0.6027 | 0.01004 | -0.0838 | -60.0299
-7 | -0.5302 | 0.00939 | -0.0821 | -56.4643
-6.5 | -0.4576 | 0.00882 | -0.0807 | -51.8821
-6 | -0.3844 | 0.00836 | -0.0798 | -45.9809
-5.5 | -0.3107 | 0.00799 | -0.0793 | -38.8861
-5 | -0.2377 | 0.00764 | -0.0791 | -31.1126
-4.5 | -0.1647 | 0.00737 | -0.079 | -22.3474
-4 | -0.0917 | 0.0071 | -0.0793 | -12.9155
-3.5 | -0.0193 | 0.00684 | -0.0796 | -2.8216
-3 | 0.0519 | 0.00649 | -0.0801 | 7.9969
-2.5 | 0.1236 | 0.00615 | -0.0808 | 20.0976
-2 | 0.1942 | 0.00573 | -0.0816 | 33.8918
-1.5 | 0.265 | 0.00535 | -0.0824 | 49.5327
-1 | 0.3363 | 0.00506 | -0.0834 | 66.4625
-0.5 | 0.4084 | 0.00503 | -0.0844 | 81.1928
0 | 0.4811 | 0.00503 | -0.0855 | 95.6461
0.5 | 0.5533 | 0.00506 | -0.0865 | 109.3478
1 | 0.6259 | 0.00513 | -0.0875 | 122.0078
1.5 | 0.6981 | 0.00522 | -0.0884 | 133.7356
2 | 0.7705 | 0.00531 | -0.0893 | 145.1036
2.5 | 0.8427 | 0.00545 | -0.0901 | 154.6239
3 | 0.9145 | 0.00561 | -0.0907 | 163.0125
3.5 | 0.9866 | 0.00576 | -0.0912 | 171.2847
4 | 1.0582 | 0.00594 | -0.0915 | 178.1481
4.5 | 1.1274 | 0.00624 | -0.0914 | 180.6731
5 | 1.1953 | 0.00656 | -0.0908 | 182.2104
5.5 | 1.2615 | 0.00693 | -0.0898 | 182.0346
6.5 | 1.3094 | 0.00944 | -0.0751 | 138.7076
7 | 1.2984 | 0.01206 | -0.0647 | 107.6617
7.5 | 1.2947 | 0.01515 | -0.0567 | 85.4587
8 | 1.2898 | 0.01846 | -0.0492 | 69.87
8.5 | 1.3033 | 0.02203 | -0.0457 | 59.1602
9 | 1.3092 | 0.02588 | -0.0411 | 50.5873
9.5 | 1.3183 | 0.0299 | -0.0373 | 44.0903
10 | 1.3231 | 0.03445 | -0.0337 | 38.4064
11 | 1.3444 | 0.04357 | -0.0283 | 30.8561
11.5 | 1.3638 | 0.04786 | -0.0262 | 28.4956
12 | 1.3827 | 0.05239 | -0.0245 | 26.3924
12.5 | 1.4027 | 0.05707 | -0.023 | 24.5786
13 | 1.4198 | 0.0622 | -0.0219 | 22.8264
13.5 | 1.4372 | 0.06756 | -0.021 | 21.2729
14 | 1.4497 | 0.07362 | -0.0207 | 19.6917
14.5 | 1.46 | 0.08021 | -0.0208 | 18.2022
15 | 1.4648 | 0.08767 | -0.0217 | 16.7081
15.5 | 1.4628 | 0.0962 | -0.0235 | 15.2058
16 | 1.4522 | 0.10606 | -0.0265 | 13.6922
16.5 | 1.437 | 0.11689 | -0.0307 | 12.2936
17 | 1.4173 | 0.12865 | -0.0362 | 11.0167
17.5 | 1.3975 | 0.14083 | -0.0427 | 9.9233
18 | 1.3786 | 0.15322 | -0.05 | 8.9975
18.5 | 1.3565 | 0.16644 | -0.0586 | 8.1501
19 | 1.3365 | 0.17971 | -0.0677 | 7.437
19.5 | 1.3188 | 0.19301 | -0.0771 | 6.8328
20 | 1.3039 | 0.20633 | -0.0867 | 6.3195

## 81. Re 6M Mach 0.00 (1)
BIGFOIL.COM POLAR EXPORT
NACA63-517 a=0.5
NACA63-517 a=0.5 |  |  |  | Cl Max: | 1.674 | at alpha= | 14.5 | deg
JavaFoil+Calcfoil stall+Eppler ext transition |  |  |  | L/D Max: | 141.935 | at alpha= | 5 | deg
Re: | 6000000 |  |  | Cd Min: | 0.00545 | at alpha= | -1.5 | deg
Mach: | 0 |  |  | Cl=0 at alpha= | -3.2705 | deg
|  |  |  | @ Cl=0.1, Cd= | 0.0057423
|  |  |  | @ Cl=0.4, Cd= | 0.0055443
|  |  |  | @ Cl=0.6, Cd= | 0.0057964
alpha (deg) | Cl | Cd | Cm | Cl/Cd
-18.5 | -0.782 | 0.13067 | -0.028 | -5.982
-18 | -0.796 | 0.12281 | -0.028 | -6.477
-17.5 | -0.808 | 0.11486 | -0.029 | -7.036
-17 | -0.819 | 0.10687 | -0.03 | -7.667
-16.5 | -0.829 | 0.09838 | -0.032 | -8.431
-16 | -0.84 | 0.08851 | -0.033 | -9.486
-15.5 | -0.852 | 0.07617 | -0.035 | -11.18
-15 | -0.87 | 0.0597 | -0.039 | -14.566
-14.5 | -0.882 | 0.04688 | -0.041 | -18.822
-14 | -0.887 | 0.03794 | -0.043 | -23.391
-13.5 | -0.894 | 0.02877 | -0.045 | -31.063
-13 | -0.89 | 0.0233 | -0.046 | -38.197
-12.5 | -0.88 | 0.01935 | -0.047 | -45.487
-12 | -0.865 | 0.01639 | -0.049 | -52.762
-11.5 | -0.845 | 0.01415 | -0.05 | -59.693
-11 | -0.819 | 0.01247 | -0.051 | -65.701
-10.5 | -0.788 | 0.01036 | -0.052 | -76.081
-10 | -0.76 | 0.00913 | -0.053 | -83.243
-9.5 | -0.715 | 0.00877 | -0.054 | -81.535
-9 | -0.667 | 0.00846 | -0.055 | -78.838
-8.5 | -0.616 | 0.00811 | -0.055 | -75.93
-8 | -0.561 | 0.00786 | -0.056 | -71.443
-7.5 | -0.506 | 0.00753 | -0.056 | -67.168
-7 | -0.448 | 0.00734 | -0.057 | -61.064
-6.5 | -0.39 | 0.0071 | -0.058 | -55.011
-6 | -0.331 | 0.00692 | -0.058 | -47.892
-5.5 | -0.272 | 0.00668 | -0.059 | -40.684
-5 | -0.212 | 0.00712 | -0.059 | -29.701
-4.5 | -0.151 | 0.00699 | -0.06 | -21.56
-4 | -0.09 | 0.00687 | -0.06 | -13.031
-3.5 | -0.028 | 0.00645 | -0.061 | -4.37
-3 | 0.033 | 0.00609 | -0.062 | 5.495
-2.5 | 0.095 | 0.00576 | -0.062 | 16.528
-2 | 0.157 | 0.00554 | -0.063 | 28.398
-1.5 | 0.219 | 0.00545 | -0.063 | 40.226
-1 | 0.281 | 0.00548 | -0.064 | 51.26
-0.5 | 0.343 | 0.00548 | -0.065 | 62.522
0 | 0.405 | 0.00555 | -0.065 | 72.876
0.5 | 0.466 | 0.00561 | -0.066 | 83.088
1 | 0.528 | 0.00565 | -0.067 | 93.473
1.5 | 0.59 | 0.00578 | -0.067 | 102.001
2 | 0.651 | 0.00588 | -0.068 | 110.796
2.5 | 0.713 | 0.00599 | -0.068 | 118.997
3 | 0.774 | 0.00617 | -0.069 | 125.537
3.5 | 0.831 | 0.00631 | -0.07 | 131.769
4 | 0.892 | 0.00654 | -0.07 | 136.441
4.5 | 0.952 | 0.00677 | -0.071 | 140.635
5 | 1.013 | 0.00713 | -0.071 | 141.935
5.5 | 1.063 | 0.00757 | -0.071 | 140.387
6 | 1.115 | 0.0084 | -0.072 | 132.763
6.5 | 1.168 | 0.00908 | -0.072 | 128.597
7 | 1.219 | 0.00986 | -0.072 | 123.623
7.5 | 1.267 | 0.01122 | -0.072 | 112.902
8 | 1.315 | 0.01231 | -0.073 | 106.802
8.5 | 1.362 | 0.01327 | -0.073 | 102.657
9 | 1.404 | 0.01533 | -0.073 | 91.614
9.5 | 1.447 | 0.01617 | -0.074 | 89.489
10 | 1.487 | 0.01716 | -0.074 | 86.684
10.5 | 1.525 | 0.01812 | -0.074 | 84.159
11 | 1.56 | 0.01912 | -0.075 | 81.591
11.5 | 1.589 | 0.02023 | -0.075 | 78.547
12 | 1.615 | 0.02129 | -0.076 | 75.848
12.5 | 1.636 | 0.02258 | -0.076 | 72.443
13 | 1.652 | 0.02387 | -0.076 | 69.213
13.5 | 1.665 | 0.02527 | -0.077 | 65.871
14 | 1.673 | 0.02675 | -0.077 | 62.531
14.5 | 1.674 | 0.02859 | -0.077 | 58.548
15 | 1.669 | 0.03022 | -0.078 | 55.228
15.5 | 1.659 | 0.03216 | -0.078 | 51.581
16 | 1.644 | 0.03424 | -0.078 | 48.027
16.5 | 1.625 | 0.0368 | -0.079 | 44.146
17 | 1.602 | 0.03907 | -0.079 | 40.999
17.5 | 1.575 | 0.04171 | -0.079 | 37.755
18 | 1.545 | 0.04438 | -0.079 | 34.804
18.5 | 1.511 | 0.04746 | -0.079 | 31.844
19 | 1.475 | 0.05094 | -0.08 | 28.964
19.5 | 1.436 | 0.05521 | -0.08 | 26.013

## 82. Re 6M Mach 0.00 (2)
BIGFOIL.COM POLAR EXPORT
NACA63-517 a=0.5
NACA63-517 a=0.5 |  |  |  | Cl Max: | 1.6865 | at alpha= | 20 | deg
XFOIL ncrit=9 |  |  |  | L/D Max: | 178.639 | at alpha= | 5 | deg
Re: | 6000000 |  |  | Cd Min: | 0.07707 | at alpha= | 20 | deg
Mach: | 0 |  |  | Cl=0 at alpha= | -3.3314 | deg
|  |  |  | @ Cl=0.1, Cd= | 0.0055205
|  |  |  | @ Cl=0.4, Cd= | 0.0045308
|  |  |  | @ Cl=0.6, Cd= | 0.0046473
alpha (deg) | Cl | Cd | Cm | Cl/Cd
-20 | -1.3439 | 0.04976 | -0.073 | -27.0076
-19.5 | -1.362 | 0.04233 | -0.0762 | -32.1758
-19 | -1.369 | 0.03653 | -0.0782 | -37.476
-18.5 | -1.3718 | 0.03154 | -0.0792 | -43.494
-18 | -1.3656 | 0.02774 | -0.0794 | -49.2286
-17.5 | -1.3562 | 0.02458 | -0.0787 | -55.1749
-17 | -1.3465 | 0.02185 | -0.077 | -61.6247
-16.5 | -1.3337 | 0.01977 | -0.0745 | -67.4608
-16 | -1.3194 | 0.01826 | -0.0707 | -72.2563
-15.5 | -1.304 | 0.01717 | -0.0656 | -75.9464
-15 | -1.2685 | 0.01621 | -0.0635 | -78.2542
-14.5 | -1.2275 | 0.01536 | -0.062 | -79.9154
-14 | -1.1847 | 0.01447 | -0.0607 | -81.8728
-13.5 | -1.1398 | 0.01359 | -0.0597 | -83.8705
-13 | -1.0947 | 0.01259 | -0.0587 | -86.95
-12.5 | -1.0489 | 0.0115 | -0.0579 | -91.2087
-12 | -0.9957 | 0.01104 | -0.0578 | -90.1902
-11.5 | -0.9417 | 0.01059 | -0.0578 | -88.9235
-11 | -0.8875 | 0.01014 | -0.0579 | -87.5247
-10.5 | -0.8321 | 0.00974 | -0.0581 | -85.4312
-10 | -0.776 | 0.00941 | -0.0583 | -82.4655
-9.5 | -0.7195 | 0.00909 | -0.0587 | -79.1529
-9 | -0.663 | 0.00871 | -0.059 | -76.1194
-8.5 | -0.6059 | 0.00841 | -0.0594 | -72.0452
-8 | -0.5482 | 0.00814 | -0.0599 | -67.3464
-7.5 | -0.4903 | 0.00786 | -0.0604 | -62.3791
-7 | -0.4323 | 0.00761 | -0.061 | -56.8068
-6.5 | -0.3737 | 0.00738 | -0.0616 | -50.6369
-6 | -0.3151 | 0.00714 | -0.0623 | -44.1317
-5.5 | -0.2563 | 0.00694 | -0.0629 | -36.9308
-5 | -0.1972 | 0.00675 | -0.0636 | -29.2148
-4.5 | -0.138 | 0.00654 | -0.0644 | -21.1009
-4 | -0.079 | 0.00632 | -0.0651 | -12.5
-3.5 | -0.02 | 0.00606 | -0.0659 | -3.3003
-3 | 0.0393 | 0.00581 | -0.0667 | 6.7642
-2.5 | 0.0983 | 0.00553 | -0.0675 | 17.7758
-2 | 0.1571 | 0.0052 | -0.0684 | 30.2115
-1.5 | 0.2164 | 0.0049 | -0.0693 | 44.1633
-1 | 0.2756 | 0.00464 | -0.0702 | 59.3966
-0.5 | 0.3354 | 0.00455 | -0.0711 | 73.7143
0 | 0.3955 | 0.00453 | -0.0721 | 87.3068
0.5 | 0.4553 | 0.00454 | -0.073 | 100.2863
1 | 0.5153 | 0.00454 | -0.0739 | 113.5022
1.5 | 0.575 | 0.00462 | -0.0748 | 124.4589
2.5 | 0.6939 | 0.00475 | -0.0766 | 146.0842
3 | 0.7531 | 0.00484 | -0.0775 | 155.5992
3.5 | 0.8117 | 0.00498 | -0.0783 | 162.992
4 | 0.8697 | 0.00514 | -0.079 | 169.2023
4.5 | 0.9272 | 0.00532 | -0.0797 | 174.2857
5 | 0.9843 | 0.00551 | -0.0804 | 178.6388
5.5 | 1.0393 | 0.00586 | -0.0808 | 177.3549
6 | 1.0877 | 0.00669 | -0.0802 | 162.5859
6.5 | 1.135 | 0.00748 | -0.0794 | 151.738
7 | 1.1802 | 0.00827 | -0.0783 | 142.7086
8 | 1.2617 | 0.00986 | -0.0745 | 127.9615
8.5 | 1.2958 | 0.01061 | -0.0714 | 122.1301
9.5 | 1.328 | 0.01252 | -0.0597 | 106.0703
10 | 1.3454 | 0.01412 | -0.0554 | 95.2833
10.5 | 1.3651 | 0.01586 | -0.0519 | 86.0719
11 | 1.3885 | 0.01757 | -0.0491 | 79.0268
11.5 | 1.412 | 0.01939 | -0.0466 | 72.821
12 | 1.4355 | 0.02131 | -0.0443 | 67.3627
12.5 | 1.4601 | 0.02325 | -0.0424 | 62.8
13 | 1.4824 | 0.02542 | -0.0404 | 58.3163
13.5 | 1.5037 | 0.02777 | -0.0387 | 54.1484
14 | 1.5248 | 0.03027 | -0.0372 | 50.3733
14.5 | 1.5431 | 0.03309 | -0.0357 | 46.6334
15 | 1.5636 | 0.03585 | -0.0345 | 43.6151
15.5 | 1.5806 | 0.039 | -0.0334 | 40.5282
16 | 1.5963 | 0.04236 | -0.0325 | 37.6841
16.5 | 1.6141 | 0.04564 | -0.0318 | 35.3659
17 | 1.6297 | 0.04919 | -0.0313 | 33.1307
17.5 | 1.6418 | 0.0532 | -0.0309 | 30.8609
18 | 1.6542 | 0.05731 | -0.0307 | 28.8641
18.5 | 1.6658 | 0.06164 | -0.0308 | 27.0247
19 | 1.6755 | 0.06632 | -0.0312 | 25.2639
19.5 | 1.6817 | 0.07151 | -0.0318 | 23.517
20 | 1.6865 | 0.07707 | -0.0327 | 21.8827

## 83. Re 6M Mach 0.10 (1)
BIGFOIL.COM POLAR EXPORT
NACA63-517 a=0.5
NACA63-517 a=0.5 |  |  |  | Cl Max: | 1.666 | at alpha= | 14 | deg
JavaFoil+Calcfoil stall+Eppler ext transition |  |  |  | L/D Max: | 140.906 | at alpha= | 5 | deg
Re: | 6000000 |  |  | Cd Min: | 0.00548 | at alpha= | -1.5 | deg
Mach: | 0.1 |  |  | Cl=0 at alpha= | -3.2742 | deg
|  |  |  | @ Cl=0.1, Cd= | 0.0057558
|  |  |  | @ Cl=0.4, Cd= | 0.0055555
|  |  |  | @ Cl=0.6, Cd= | 0.0057913
alpha (deg) | Cl | Cd | Cm | Cl/Cd
-18 | -0.757 | 0.12685 | -0.028 | -5.97
-17.5 | -0.773 | 0.11943 | -0.029 | -6.471
-17 | -0.787 | 0.11135 | -0.03 | -7.07
-16.5 | -0.8 | 0.1033 | -0.031 | -7.741
-16 | -0.811 | 0.09466 | -0.032 | -8.566
-15.5 | -0.821 | 0.0853 | -0.034 | -9.627
-15 | -0.836 | 0.071 | -0.036 | -11.779
-14.5 | -0.857 | 0.05342 | -0.04 | -16.049
-14 | -0.869 | 0.04146 | -0.042 | -20.969
-13.5 | -0.872 | 0.03367 | -0.044 | -25.914
-13 | -0.877 | 0.02537 | -0.046 | -34.571
-12.5 | -0.871 | 0.02055 | -0.047 | -42.401
-12 | -0.859 | 0.01716 | -0.049 | -50.061
-11.5 | -0.84 | 0.01469 | -0.05 | -57.213
-11 | -0.816 | 0.01286 | -0.051 | -63.454
-10.5 | -0.787 | 0.01156 | -0.052 | -68.057
-10 | -0.752 | 0.01068 | -0.053 | -70.421
-9.5 | -0.717 | 0.00881 | -0.054 | -81.314
-9 | -0.669 | 0.00856 | -0.055 | -78.12
-8.5 | -0.618 | 0.00816 | -0.055 | -75.759
-8 | -0.564 | 0.00786 | -0.056 | -71.675
-7.5 | -0.508 | 0.00755 | -0.057 | -67.253
-7 | -0.45 | 0.00736 | -0.057 | -61.165
-6.5 | -0.392 | 0.00711 | -0.058 | -55.137
-6 | -0.333 | 0.00692 | -0.058 | -48.153
-5.5 | -0.273 | 0.00669 | -0.059 | -40.8
-5 | -0.213 | 0.00714 | -0.06 | -29.76
-4.5 | -0.151 | 0.007 | -0.06 | -21.626
-4 | -0.09 | 0.00685 | -0.061 | -13.149
-3.5 | -0.028 | 0.00646 | -0.061 | -4.384
-3 | 0.034 | 0.00609 | -0.062 | 5.522
-2.5 | 0.096 | 0.00577 | -0.063 | 16.591
-2 | 0.158 | 0.00555 | -0.063 | 28.478
-1.5 | 0.22 | 0.00548 | -0.064 | 40.183
-1 | 0.282 | 0.00548 | -0.064 | 51.528
-0.5 | 0.345 | 0.00552 | -0.065 | 62.401
0 | 0.407 | 0.00556 | -0.066 | 73.189
0.5 | 0.469 | 0.00561 | -0.066 | 83.494
1 | 0.531 | 0.00569 | -0.067 | 93.299
1.5 | 0.593 | 0.00578 | -0.067 | 102.536
2 | 0.655 | 0.00588 | -0.068 | 111.351
2.5 | 0.716 | 0.00604 | -0.069 | 118.703
3 | 0.778 | 0.00617 | -0.069 | 126.188
3.5 | 0.835 | 0.00635 | -0.07 | 131.617
4 | 0.896 | 0.00656 | -0.071 | 136.715
4.5 | 0.957 | 0.00686 | -0.071 | 139.476
5 | 1.018 | 0.00722 | -0.072 | 140.906
5.5 | 1.067 | 0.00765 | -0.072 | 139.603
6 | 1.12 | 0.00849 | -0.072 | 131.904
6.5 | 1.173 | 0.00917 | -0.072 | 127.841
7 | 1.224 | 0.00997 | -0.073 | 122.726
7.5 | 1.272 | 0.01136 | -0.073 | 111.982
8 | 1.32 | 0.01248 | -0.073 | 105.796
8.5 | 1.367 | 0.01344 | -0.073 | 101.741
9 | 1.409 | 0.01552 | -0.074 | 90.821
9.5 | 1.452 | 0.0164 | -0.074 | 88.503
10 | 1.492 | 0.01742 | -0.074 | 85.641
10.5 | 1.529 | 0.01837 | -0.075 | 83.222
11 | 1.563 | 0.01945 | -0.075 | 80.373
11.5 | 1.591 | 0.02054 | -0.076 | 77.488
12 | 1.615 | 0.02171 | -0.076 | 74.402
12.5 | 1.635 | 0.02303 | -0.076 | 70.993
13 | 1.65 | 0.02431 | -0.077 | 67.877
13.5 | 1.66 | 0.02575 | -0.077 | 64.478
14 | 1.666 | 0.02728 | -0.077 | 61.051
14.5 | 1.664 | 0.02918 | -0.078 | 57.029
15 | 1.655 | 0.03102 | -0.078 | 53.365
15.5 | 1.641 | 0.03304 | -0.078 | 49.676
16 | 1.623 | 0.03527 | -0.079 | 46.003
16.5 | 1.599 | 0.03775 | -0.079 | 42.349
17 | 1.571 | 0.04037 | -0.079 | 38.9
17.5 | 1.538 | 0.04335 | -0.079 | 35.493
18 | 1.503 | 0.04602 | -0.08 | 32.671
18.5 | 1.465 | 0.04904 | -0.08 | 29.879
19 | 1.424 | 0.05278 | -0.08 | 26.977

## 84. Re 6M Mach 0.10 (2)
BIGFOIL.COM POLAR EXPORT
NACA63-517 a=0.5
NACA63-517 a=0.5 |  |  |  | Cl Max: | 1.6789 | at alpha= | 20 | deg
XFOIL ncrit=9 |  |  |  | L/D Max: | 179.204 | at alpha= | 5 | deg
Re: | 6000000 |  |  | Cd Min: | 0.08053 | at alpha= | 20 | deg
Mach: | 0.1 |  |  | Cl=0 at alpha= | -3.3322 | deg
|  |  |  | @ Cl=0.1, Cd= | 0.0055448
|  |  |  | @ Cl=0.4, Cd= | 0.0045403
|  |  |  | @ Cl=0.6, Cd= | 0.0046584
alpha (deg) | Cl | Cd | Cm | Cl/Cd
-20 | -1.2945 | 0.05814 | -0.0706 | -22.2652
-19.5 | -1.3227 | 0.04871 | -0.0756 | -27.1546
-19 | -1.336 | 0.04178 | -0.0786 | -31.977
-18.5 | -1.3481 | 0.03546 | -0.0807 | -38.0175
-18 | -1.3441 | 0.03105 | -0.0815 | -43.2882
-17.5 | -1.3402 | 0.02705 | -0.0815 | -49.5453
-17 | -1.3347 | 0.02364 | -0.0804 | -56.4594
-16.5 | -1.3242 | 0.02105 | -0.0784 | -62.9074
-15.5 | -1.2984 | 0.01774 | -0.0704 | -73.1905
-15 | -1.2731 | 0.01671 | -0.0665 | -76.1879
-14.5 | -1.2342 | 0.01577 | -0.0646 | -78.2625
-14 | -1.1909 | 0.01492 | -0.0632 | -79.819
-13.5 | -1.1463 | 0.01401 | -0.0619 | -81.8201
-13 | -1.0997 | 0.01312 | -0.0608 | -83.8186
-12.5 | -1.0566 | 0.01178 | -0.0595 | -89.6944
-12 | -1.0042 | 0.01118 | -0.0592 | -89.8211
-11.5 | -0.9493 | 0.01074 | -0.0591 | -88.3892
-11 | -0.8947 | 0.01026 | -0.059 | -87.2027
-10.5 | -0.839 | 0.00984 | -0.0591 | -85.2642
-10 | -0.7823 | 0.00949 | -0.0593 | -82.4341
-9.5 | -0.7252 | 0.00917 | -0.0595 | -79.084
-9 | -0.6681 | 0.00878 | -0.0598 | -76.0934
-8.5 | -0.6106 | 0.00846 | -0.0601 | -72.1749
-8 | -0.5523 | 0.00818 | -0.0606 | -67.5183
-7.5 | -0.4939 | 0.00791 | -0.0611 | -62.4399
-7 | -0.4354 | 0.00764 | -0.0616 | -56.9895
-6.5 | -0.3763 | 0.00742 | -0.0622 | -50.7143
-6 | -0.3173 | 0.00716 | -0.0628 | -44.3156
-5.5 | -0.258 | 0.00697 | -0.0634 | -37.0158
-5 | -0.1985 | 0.00677 | -0.0641 | -29.3205
-4.5 | -0.1389 | 0.00656 | -0.0648 | -21.1738
-4 | -0.0794 | 0.00634 | -0.0655 | -12.5237
-3.5 | -0.02 | 0.00608 | -0.0663 | -3.2895
-3 | 0.0396 | 0.00582 | -0.0671 | 6.8041
-2.5 | 0.0991 | 0.00555 | -0.0679 | 17.8559
-2 | 0.1583 | 0.00521 | -0.0688 | 30.3839
-1.5 | 0.218 | 0.00491 | -0.0697 | 44.3992
-1 | 0.2775 | 0.00465 | -0.0706 | 59.6774
-0.5 | 0.3377 | 0.00456 | -0.0715 | 74.057
0 | 0.3982 | 0.00454 | -0.0725 | 87.7093
0.5 | 0.4584 | 0.00455 | -0.0734 | 100.7473
1 | 0.5188 | 0.00455 | -0.0743 | 114.022
2 | 0.6387 | 0.00471 | -0.0761 | 135.6051
2.5 | 0.6986 | 0.00477 | -0.0771 | 146.457
3 | 0.7582 | 0.00486 | -0.0779 | 156.0082
3.5 | 0.8172 | 0.005 | -0.0787 | 163.44
4 | 0.8756 | 0.00516 | -0.0795 | 169.6899
4.5 | 0.9335 | 0.00535 | -0.0802 | 174.486
5 | 0.991 | 0.00553 | -0.0808 | 179.2043
5.5 | 1.0464 | 0.00588 | -0.0811 | 177.9592
6 | 1.095 | 0.00672 | -0.0805 | 162.9464
6.5 | 1.1421 | 0.00754 | -0.0796 | 151.4721
7 | 1.1869 | 0.00836 | -0.0783 | 141.9737
7.5 | 1.2281 | 0.00921 | -0.0764 | 133.3442
8 | 1.2667 | 0.00998 | -0.074 | 126.9238
8.5 | 1.2977 | 0.01073 | -0.0702 | 120.9413
9.5 | 1.3277 | 0.01286 | -0.0585 | 103.2426
10 | 1.3454 | 0.01457 | -0.0543 | 92.3404
10.5 | 1.3652 | 0.01639 | -0.0508 | 83.2947
11 | 1.3878 | 0.01822 | -0.0479 | 76.169
11.5 | 1.4117 | 0.02009 | -0.0455 | 70.2688
12 | 1.4349 | 0.02211 | -0.0432 | 64.8982
12.5 | 1.4596 | 0.02411 | -0.0413 | 60.5392
13 | 1.4807 | 0.02645 | -0.0393 | 55.9811
13.5 | 1.5026 | 0.02887 | -0.0376 | 52.0471
14 | 1.5228 | 0.03154 | -0.036 | 48.2815
14.5 | 1.5418 | 0.0344 | -0.0346 | 44.8198
15 | 1.5622 | 0.03727 | -0.0335 | 41.9157
15.5 | 1.5785 | 0.04056 | -0.0324 | 38.9177
16 | 1.5956 | 0.04391 | -0.0315 | 36.338
16.5 | 1.6125 | 0.04737 | -0.0308 | 34.0405
17 | 1.6261 | 0.05124 | -0.0303 | 31.735
17.5 | 1.6363 | 0.05562 | -0.0299 | 29.4193
18 | 1.649 | 0.05984 | -0.0299 | 27.5568
18.5 | 1.66 | 0.06439 | -0.0301 | 25.7804
19 | 1.6684 | 0.06935 | -0.0305 | 24.0577
19.5 | 1.6734 | 0.07489 | -0.0313 | 22.3448
20 | 1.6789 | 0.08053 | -0.0324 | 20.8481

## 85. Re 6M Mach 0.25 (1)
BIGFOIL.COM POLAR EXPORT
NACA63-517 a=0.5
NACA63-517 a=0.5 |  |  |  | Cl Max: | 1.621 | at alpha= | 13 | deg
JavaFoil+Calcfoil stall+Eppler ext transition |  |  |  | L/D Max: | 142.963 | at alpha= | 4.5 | deg
Re: | 6000000 |  |  | Cd Min: | 0.00555 | at alpha= | -1.5 | deg
Mach: | 0.25 |  |  | Cl=0 at alpha= | -3.2734 | deg
|  |  |  | @ Cl=0.1, Cd= | 0.0058437
|  |  |  | @ Cl=0.4, Cd= | 0.0056088
|  |  |  | @ Cl=0.6, Cd= | 0.0058459
alpha (deg) | Cl | Cd | Cm | Cl/Cd
-16.5 | -0.562 | 0.12327 | -0.027 | -4.563
-16 | -0.601 | 0.11606 | -0.028 | -5.181
-15.5 | -0.636 | 0.10818 | -0.029 | -5.877
-15 | -0.666 | 0.10016 | -0.03 | -6.646
-14.5 | -0.69 | 0.09345 | -0.031 | -7.383
-14 | -0.71 | 0.08545 | -0.032 | -8.311
-13.5 | -0.728 | 0.07524 | -0.035 | -9.673
-13 | -0.755 | 0.05636 | -0.04 | -13.394
-12.5 | -0.791 | 0.03404 | -0.045 | -23.239
-12 | -0.799 | 0.02598 | -0.048 | -30.769
-11.5 | -0.801 | 0.01981 | -0.05 | -40.429
-11 | -0.792 | 0.01592 | -0.051 | -49.744
-10.5 | -0.771 | 0.01397 | -0.052 | -55.162
-10 | -0.746 | 0.01193 | -0.054 | -62.588
-9.5 | -0.714 | 0.01029 | -0.055 | -69.349
-9 | -0.678 | 0.00967 | -0.056 | -70.181
-8.5 | -0.629 | 0.0085 | -0.057 | -74.028
-8 | -0.575 | 0.00815 | -0.058 | -70.514
-7.5 | -0.519 | 0.00786 | -0.058 | -66.019
-7 | -0.461 | 0.00751 | -0.059 | -61.363
-6.5 | -0.402 | 0.00728 | -0.059 | -55.165
-6 | -0.341 | 0.00708 | -0.06 | -48.231
-5.5 | -0.28 | 0.00683 | -0.061 | -40.985
-5 | -0.218 | 0.00729 | -0.061 | -29.943
-4.5 | -0.156 | 0.00709 | -0.062 | -21.942
-4 | -0.092 | 0.00697 | -0.062 | -13.267
-3.5 | -0.029 | 0.00655 | -0.063 | -4.438
-3 | 0.035 | 0.00624 | -0.064 | 5.53
-2.5 | 0.098 | 0.00585 | -0.064 | 16.795
-2 | 0.162 | 0.00565 | -0.065 | 28.734
-1.5 | 0.226 | 0.00555 | -0.066 | 40.776
-1 | 0.29 | 0.00555 | -0.066 | 52.289
-0.5 | 0.354 | 0.00558 | -0.067 | 63.417
0 | 0.418 | 0.00562 | -0.067 | 74.285
0.5 | 0.482 | 0.00569 | -0.068 | 84.69
1 | 0.545 | 0.00576 | -0.069 | 94.674
1.5 | 0.609 | 0.00586 | -0.069 | 103.882
2 | 0.673 | 0.00598 | -0.07 | 112.47
2.5 | 0.736 | 0.00615 | -0.071 | 119.683
3 | 0.8 | 0.00632 | -0.071 | 126.567
3.5 | 0.858 | 0.00648 | -0.072 | 132.414
4 | 0.921 | 0.00677 | -0.072 | 136.056
4.5 | 0.979 | 0.00685 | -0.073 | 142.963
5 | 1.035 | 0.00745 | -0.073 | 138.937
5.5 | 1.091 | 0.00809 | -0.073 | 134.901
6 | 1.146 | 0.00894 | -0.074 | 128.169
6.5 | 1.199 | 0.0097 | -0.074 | 123.575
7 | 1.251 | 0.01069 | -0.074 | 116.975
7.5 | 1.299 | 0.01237 | -0.074 | 105.037
8 | 1.347 | 0.01348 | -0.075 | 99.985
8.5 | 1.395 | 0.01445 | -0.075 | 96.5
9 | 1.436 | 0.01668 | -0.075 | 86.045
9.5 | 1.476 | 0.01766 | -0.076 | 83.57
10 | 1.514 | 0.01875 | -0.076 | 80.708
10.5 | 1.547 | 0.01997 | -0.077 | 77.489
11 | 1.576 | 0.02114 | -0.077 | 74.575
11.5 | 1.597 | 0.02249 | -0.077 | 71.021
12 | 1.612 | 0.02383 | -0.078 | 67.64
12.5 | 1.62 | 0.02541 | -0.078 | 63.752
13 | 1.621 | 0.02705 | -0.078 | 59.935
13.5 | 1.615 | 0.02888 | -0.079 | 55.915
14 | 1.601 | 0.03088 | -0.079 | 51.839
14.5 | 1.576 | 0.03307 | -0.079 | 47.647
15 | 1.538 | 0.03573 | -0.08 | 43.059
15.5 | 1.493 | 0.03844 | -0.08 | 38.827
16 | 1.438 | 0.04134 | -0.08 | 34.792
16.5 | 1.376 | 0.04487 | -0.08 | 30.663
17 | 1.306 | 0.04878 | -0.08 | 26.771
17.5 | 1.226 | 0.05477 | -0.08 | 22.393
18 | 1.143 | 0.06009 | -0.08 | 19.024

## 86. Re 6M Mach 0.25 (2)
BIGFOIL.COM POLAR EXPORT
NACA63-517 a=0.5
NACA63-517 a=0.5 |  |  |  | Cl Max: | 1.6415 | at alpha= | 20 | deg
XFOIL ncrit=9 |  |  |  | L/D Max: | 181.749 | at alpha= | 5 | deg
Re: | 6000000 |  |  | Cd Min: | 0.17159 | at alpha= | -20 | deg
Mach: | 0.25 |  |  | Cl=0 at alpha= | -3.3382 | deg
|  |  |  | @ Cl=0.1, Cd= | 0.0056545
|  |  |  | @ Cl=0.4, Cd= | 0.0046058
|  |  |  | @ Cl=0.6, Cd= | 0.0046896
alpha (deg) | Cl | Cd | Cm | Cl/Cd
-20 | -0.7114 | 0.17159 | -0.0007 | -4.1459
-19.5 | -0.9211 | 0.12075 | -0.0352 | -7.6282
-19 | -1.057 | 0.08991 | -0.0576 | -11.7562
-18.5 | -1.1386 | 0.07018 | -0.0717 | -16.224
-18 | -1.1658 | 0.05937 | -0.0787 | -19.6362
-17.5 | -1.1983 | 0.0491 | -0.0848 | -24.4053
-17 | -1.229 | 0.04019 | -0.089 | -30.5797
-16.5 | -1.2432 | 0.03349 | -0.0912 | -37.1215
-16 | -1.2456 | 0.02838 | -0.0917 | -43.8901
-15.5 | -1.2413 | 0.02437 | -0.0909 | -50.9356
-15 | -1.2327 | 0.02126 | -0.0887 | -57.9821
-14.5 | -1.2227 | 0.0189 | -0.0849 | -64.6931
-14 | -1.2144 | 0.01733 | -0.0785 | -70.075
-13.5 | -1.1799 | 0.01611 | -0.0749 | -73.2402
-13 | -1.1362 | 0.01503 | -0.0724 | -75.5955
-12.5 | -1.0889 | 0.01399 | -0.0703 | -77.8342
-12 | -1.0382 | 0.01306 | -0.0686 | -79.4946
-11.5 | -0.9922 | 0.01161 | -0.0666 | -85.4608
-11 | -0.9354 | 0.01096 | -0.0658 | -85.3467
-10.5 | -0.8765 | 0.01046 | -0.0652 | -83.7954
-10 | -0.8176 | 0.00997 | -0.0647 | -82.006
-9.5 | -0.7575 | 0.00955 | -0.0645 | -79.3194
-9 | -0.6968 | 0.0092 | -0.0644 | -75.7391
-8.5 | -0.6365 | 0.00879 | -0.0643 | -72.4118
-8 | -0.5756 | 0.00843 | -0.0643 | -68.28
-7.5 | -0.5143 | 0.00814 | -0.0645 | -63.1818
-7 | -0.4529 | 0.00784 | -0.0648 | -57.7679
-6.5 | -0.3913 | 0.00755 | -0.0651 | -51.8278
-6 | -0.3295 | 0.00732 | -0.0656 | -45.0137
-5.5 | -0.2677 | 0.0071 | -0.0661 | -37.7042
-5 | -0.2057 | 0.00685 | -0.0667 | -30.0292
-4.5 | -0.1437 | 0.00665 | -0.0673 | -21.609
-4 | -0.0818 | 0.00647 | -0.068 | -12.643
-3.5 | -0.02 | 0.00616 | -0.0687 | -3.2468
-3 | 0.0418 | 0.00591 | -0.0694 | 7.0728
-2.5 | 0.1033 | 0.00564 | -0.0702 | 18.3156
-2 | 0.1649 | 0.00528 | -0.0711 | 31.2311
-1 | 0.2881 | 0.00471 | -0.0729 | 61.1677
-0.5 | 0.3506 | 0.00459 | -0.0739 | 76.3834
0 | 0.4131 | 0.00461 | -0.0749 | 89.6095
0.5 | 0.4757 | 0.00459 | -0.0758 | 103.6383
1 | 0.5381 | 0.00464 | -0.0768 | 115.9698
1.5 | 0.6005 | 0.00469 | -0.0777 | 128.0384
2 | 0.6626 | 0.00476 | -0.0786 | 139.2017
2.5 | 0.7245 | 0.00487 | -0.0795 | 148.768
3 | 0.7866 | 0.00496 | -0.0804 | 158.5887
3.5 | 0.848 | 0.00509 | -0.0812 | 166.6012
4 | 0.9087 | 0.00528 | -0.0818 | 172.1023
4.5 | 0.9687 | 0.00548 | -0.0824 | 176.7701
5 | 1.0287 | 0.00566 | -0.083 | 181.7491
5.5 | 1.086 | 0.00603 | -0.0831 | 180.0995
6 | 1.1355 | 0.0069 | -0.0821 | 164.5652
6.5 | 1.1804 | 0.00787 | -0.0804 | 149.9873
7 | 1.2222 | 0.00881 | -0.078 | 138.7287
7.5 | 1.2577 | 0.00977 | -0.0746 | 128.7308
8 | 1.2779 | 0.01063 | -0.0684 | 120.2164
8.5 | 1.2886 | 0.0118 | -0.0613 | 109.2034
9.5 | 1.3268 | 0.01523 | -0.0525 | 87.1175
10 | 1.3435 | 0.01749 | -0.0486 | 76.8153
10.5 | 1.3625 | 0.0198 | -0.0453 | 68.8131
11 | 1.3837 | 0.02211 | -0.0425 | 62.5825
11.5 | 1.4075 | 0.02437 | -0.0401 | 57.7554
12 | 1.4296 | 0.02689 | -0.0378 | 53.1647
12.5 | 1.4525 | 0.0295 | -0.0358 | 49.2373
13 | 1.4739 | 0.03235 | -0.034 | 45.5611
13.5 | 1.4955 | 0.03529 | -0.0324 | 42.3774
14 | 1.5132 | 0.03867 | -0.0308 | 39.1311
14.5 | 1.5335 | 0.04193 | -0.0296 | 36.5729
15 | 1.5498 | 0.04569 | -0.0284 | 33.9199
15.5 | 1.5657 | 0.04958 | -0.0275 | 31.5793
16 | 1.5812 | 0.05369 | -0.0268 | 29.4505
16.5 | 1.5938 | 0.05819 | -0.0263 | 27.3896
17 | 1.6038 | 0.06314 | -0.0261 | 25.4007
17.5 | 1.6158 | 0.06806 | -0.0263 | 23.7408
18 | 1.6238 | 0.07356 | -0.0267 | 22.0745
18.5 | 1.6296 | 0.07953 | -0.0276 | 20.4904
19 | 1.6351 | 0.08569 | -0.0288 | 19.0816
19.5 | 1.6399 | 0.09213 | -0.0303 | 17.7998
20 | 1.6415 | 0.09914 | -0.0324 | 16.5574

## 87. Re 6M Mach 0.50 (1)
BIGFOIL.COM POLAR EXPORT
NACA63-517 a=0.5
NACA63-517 a=0.5 |  |  |  | Cl Max: | 1.51 | at alpha= | 9.5 | deg
JavaFoil+Calcfoil stall+Eppler ext transition |  |  |  | L/D Max: | 128.36 | at alpha= | 4.5 | deg
Re: | 6000000 |  |  | Cd Min: | 0.00582 | at alpha= | -1.5 | deg
Mach: | 0.5 |  |  | Cl=0 at alpha= | -3.2746 | deg
|  |  |  | @ Cl=0.1, Cd= | 0.0062703
|  |  |  | @ Cl=0.4, Cd= | 0.0058845
|  |  |  | @ Cl=0.6, Cd= | 0.0062319
alpha (deg) | Cl | Cd | Cm | Cl/Cd
-20 | -0.955 | 0.15427 | -0.03 | -6.189
-19.5 | -0.931 | 0.15106 | -0.031 | -6.163
-19 | -0.9 | 0.14771 | -0.031 | -6.095
-18.5 | -0.87 | 0.14176 | -0.03 | -6.136
-18 | -0.84 | 0.13526 | -0.03 | -6.214
-17.5 | -0.812 | 0.13188 | -0.03 | -6.158
-17 | -0.786 | 0.13222 | -0.031 | -5.947
-16.5 | -0.756 | 0.12294 | -0.031 | -6.148
-16 | -0.726 | 0.12089 | -0.03 | -6.004
-15.5 | -0.698 | 0.11604 | -0.03 | -6.011
-15 | -0.67 | 0.11721 | -0.031 | -5.717
-14.5 | -0.641 | 0.10878 | -0.031 | -5.897
-14 | -0.612 | 0.10307 | -0.029 | -5.933
-13.5 | -0.583 | 0.09415 | -0.03 | -6.196
-13 | -0.555 | 0.08721 | -0.03 | -6.364
-12.5 | -0.528 | 0.08049 | -0.032 | -6.558
-12 | -0.498 | 0.08974 | -0.03 | -5.546
-11.5 | -0.47 | 0.07925 | -0.03 | -5.925
-11 | -0.442 | 0.07219 | -0.031 | -6.118
-10.5 | -0.417 | 0.06401 | -0.036 | -6.508
-10 | -0.383 | 0.07044 | -0.029 | -5.442
-9.5 | -0.356 | 0.06793 | -0.031 | -5.234
-9 | -0.459 | 0.05849 | -0.035 | -7.846
-8.5 | -0.563 | 0.02314 | -0.056 | -24.337
-8 | -0.57 | 0.01331 | -0.062 | -42.783
-7.5 | -0.549 | 0.00939 | -0.065 | -58.507
-7 | -0.497 | 0.00863 | -0.066 | -57.556
-6.5 | -0.438 | 0.00817 | -0.066 | -53.576
-6 | -0.375 | 0.00774 | -0.067 | -48.462
-5.5 | -0.31 | 0.00808 | -0.068 | -38.313
-5 | -0.242 | 0.00781 | -0.068 | -30.98
-4.5 | -0.173 | 0.00757 | -0.069 | -22.834
-4 | -0.103 | 0.00739 | -0.07 | -13.927
-3.5 | -0.032 | 0.00721 | -0.071 | -4.495
-3 | 0.039 | 0.00676 | -0.071 | 5.703
-2.5 | 0.11 | 0.00619 | -0.072 | 17.744
-2 | 0.182 | 0.00599 | -0.073 | 30.335
-1.5 | 0.253 | 0.00582 | -0.073 | 43.47
-1 | 0.324 | 0.00585 | -0.074 | 55.484
-0.5 | 0.396 | 0.00588 | -0.075 | 67.302
0 | 0.467 | 0.00596 | -0.075 | 78.354
0.5 | 0.538 | 0.00612 | -0.076 | 87.928
1 | 0.61 | 0.00625 | -0.077 | 97.576
1.5 | 0.681 | 0.00638 | -0.078 | 106.686
2 | 0.748 | 0.0064 | -0.078 | 116.855
2.5 | 0.815 | 0.00696 | -0.078 | 117.08
3 | 0.883 | 0.00722 | -0.079 | 122.33
3.5 | 0.942 | 0.00756 | -0.079 | 124.678
4 | 1.008 | 0.00796 | -0.079 | 126.559
4.5 | 1.073 | 0.00836 | -0.08 | 128.36
5 | 1.136 | 0.00907 | -0.08 | 125.227
5.5 | 1.196 | 0.0104 | -0.081 | 115.01
6 | 1.256 | 0.01146 | -0.081 | 109.615
6.5 | 1.311 | 0.01281 | -0.081 | 102.4
7 | 1.361 | 0.01529 | -0.081 | 89.03
7.5 | 1.409 | 0.01722 | -0.082 | 81.817
8 | 1.45 | 0.02012 | -0.082 | 72.085
8.5 | 1.487 | 0.02168 | -0.082 | 68.581
9 | 1.507 | 0.02358 | -0.083 | 63.925
9.5 | 1.51 | 0.02551 | -0.083 | 59.191
10 | 1.481 | 0.02787 | -0.084 | 53.15
10.5 | 1.38 | 0.03116 | -0.084 | 44.298
11 | 0.927 | 0.03694 | -0.084 | 25.093
11.5 | 0.958 | 0.03761 | -0.084 | 25.462
12 | 0.98 | 0.04383 | -0.084 | 22.362
12.5 | 1.013 | 0.04351 | -0.085 | 23.284
13 | 1.031 | 0.05168 | -0.084 | 19.953
13.5 | 0.932 | 0.10029 | -0.046 | 9.296
14 | 1.093 | 0.0547 | -0.085 | 19.985
14.5 | 1.113 | 0.06394 | -0.084 | 17.401

## 88. Re 6M Mach 0.50 (2)
BIGFOIL.COM POLAR EXPORT
NACA63-517 a=0.5
NACA63-517 a=0.5 |  |  |  | Cl Max: | 1.4884 | at alpha= | 15 | deg
XFOIL ncrit=9 |  |  |  | L/D Max: | 186.636 | at alpha= | 5 | deg
Re: | 6000000 |  |  | Cd Min: | 0.20411 | at alpha= | 20 | deg
Mach: | 0.5 |  |  | Cl=0 at alpha= | -3.3625 | deg
|  |  |  | @ Cl=0.1, Cd= | 0.00611
|  |  |  | @ Cl=0.4, Cd= | 0.0048556
|  |  |  | @ Cl=0.6, Cd= | 0.0049368
alpha (deg) | Cl | Cd | Cm | Cl/Cd
-14.5 | -0.6318 | 0.10145 | -0.0631 | -6.2277
-14 | -0.6425 | 0.0911 | -0.0706 | -7.0527
-13.5 | -0.6586 | 0.08043 | -0.0782 | -8.1885
-13 | -0.6742 | 0.07002 | -0.0854 | -9.6287
-12.5 | -0.6908 | 0.0596 | -0.0926 | -11.5906
-12 | -0.7136 | 0.0494 | -0.0998 | -14.4453
-11.5 | -0.7371 | 0.04038 | -0.1054 | -18.2541
-11 | -0.7722 | 0.03144 | -0.1099 | -24.5611
-10.5 | -0.808 | 0.02373 | -0.1116 | -34.0497
-10 | -0.84 | 0.01825 | -0.1077 | -46.0274
-9.5 | -0.8598 | 0.01462 | -0.0981 | -58.8098
-9 | -0.8161 | 0.01237 | -0.0923 | -65.9741
-8.5 | -0.7514 | 0.01113 | -0.0884 | -67.5112
-8 | -0.681 | 0.01022 | -0.0855 | -66.6341
-7.5 | -0.6079 | 0.00953 | -0.0834 | -63.788
-7 | -0.5342 | 0.00897 | -0.0817 | -59.5541
-6.5 | -0.4602 | 0.00849 | -0.0805 | -54.2049
-6 | -0.3864 | 0.00803 | -0.0796 | -48.1196
-5.5 | -0.3125 | 0.00769 | -0.0791 | -40.6372
-5 | -0.239 | 0.00739 | -0.0789 | -32.341
-4.5 | -0.1654 | 0.00712 | -0.079 | -23.2303
-4 | -0.0923 | 0.00687 | -0.0792 | -13.4352
-3.5 | -0.0198 | 0.00665 | -0.0796 | -2.9774
-3 | 0.0522 | 0.00631 | -0.0801 | 8.2726
-2.5 | 0.1239 | 0.00601 | -0.0808 | 20.6156
-1.5 | 0.2662 | 0.00528 | -0.0825 | 50.4167
-1 | 0.3369 | 0.00496 | -0.0835 | 67.9234
-0.5 | 0.4094 | 0.00484 | -0.0845 | 84.5868
0 | 0.4817 | 0.00488 | -0.0855 | 98.709
0.5 | 0.5544 | 0.00488 | -0.0866 | 113.6066
1 | 0.6267 | 0.00497 | -0.0876 | 126.0966
1.5 | 0.6995 | 0.00503 | -0.0886 | 139.0656
2 | 0.7719 | 0.00515 | -0.0895 | 149.8835
2.5 | 0.8439 | 0.00529 | -0.0903 | 159.5274
3 | 0.9167 | 0.00541 | -0.091 | 169.4455
3.5 | 0.9887 | 0.00558 | -0.0916 | 177.1864
4 | 1.06 | 0.0058 | -0.0918 | 182.7586
4.5 | 1.1298 | 0.00609 | -0.0917 | 185.5172
5 | 1.1982 | 0.00642 | -0.0913 | 186.6355
5.5 | 1.2632 | 0.00685 | -0.0901 | 184.4088
6 | 1.3048 | 0.00799 | -0.0855 | 163.3041
6.5 | 1.2964 | 0.00972 | -0.0734 | 133.3745
7 | 1.293 | 0.01222 | -0.0642 | 105.8101
7.5 | 1.2927 | 0.01522 | -0.0566 | 84.9343
8 | 1.2939 | 0.01845 | -0.0499 | 70.1301
9 | 1.3161 | 0.02539 | -0.0414 | 51.8354
9.5 | 1.3253 | 0.02938 | -0.0375 | 45.1089
10 | 1.3282 | 0.03402 | -0.0338 | 39.0417
10.5 | 1.3404 | 0.03831 | -0.0308 | 34.9883
11 | 1.3587 | 0.04244 | -0.0284 | 32.0146
11.5 | 1.3808 | 0.04645 | -0.0262 | 29.7266
12 | 1.4014 | 0.0508 | -0.0243 | 27.5866
12.5 | 1.4192 | 0.05558 | -0.0227 | 25.5344
13 | 1.4401 | 0.06033 | -0.0214 | 23.8704
13.5 | 1.4561 | 0.06574 | -0.0204 | 22.1494
14 | 1.4712 | 0.07152 | -0.0198 | 20.5705
14.5 | 1.4826 | 0.07791 | -0.0198 | 19.0296
15 | 1.4884 | 0.08517 | -0.0204 | 17.4756
15.5 | 1.4856 | 0.09369 | -0.022 | 15.8565
16 | 1.4751 | 0.10343 | -0.0248 | 14.2618
16.5 | 1.4581 | 0.11439 | -0.0289 | 12.7467
17 | 1.4371 | 0.12621 | -0.0344 | 11.3866
17.5 | 1.415 | 0.13862 | -0.0409 | 10.2078
18 | 1.3914 | 0.15154 | -0.0486 | 9.1817
18.5 | 1.3695 | 0.16466 | -0.057 | 8.3171
19 | 1.3498 | 0.17782 | -0.066 | 7.5908
19.5 | 1.3325 | 0.19095 | -0.0752 | 6.9783
20 | 1.3177 | 0.20411 | -0.0847 | 6.4558

## 89. Re 7M Mach 0.00 (1)
BIGFOIL.COM POLAR EXPORT
NACA63-517 a=0.5
NACA63-517 a=0.5 |  |  |  | Cl Max: | 1.676 | at alpha= | 14.5 | deg
JavaFoil+Calcfoil stall+Eppler ext transition |  |  |  | L/D Max: | 141.09 | at alpha= | 5 | deg
Re: | 7000000 |  |  | Cd Min: | 0.00542 | at alpha= | -1 | deg
Mach: | 0 |  |  | Cl=0 at alpha= | -3.2705 | deg
|  |  |  | @ Cl=0.1, Cd= | 0.0057595
|  |  |  | @ Cl=0.4, Cd= | 0.0054776
|  |  |  | @ Cl=0.6, Cd= | 0.0056929
alpha (deg) | Cl | Cd | Cm | Cl/Cd
-18.5 | -0.783 | 0.12854 | -0.028 | -6.089
-18 | -0.797 | 0.12028 | -0.029 | -6.627
-17.5 | -0.81 | 0.11251 | -0.03 | -7.198
-17 | -0.822 | 0.10406 | -0.031 | -7.897
-16.5 | -0.833 | 0.09499 | -0.032 | -8.767
-16 | -0.845 | 0.08407 | -0.034 | -10.047
-15.5 | -0.86 | 0.07006 | -0.037 | -12.269
-15 | -0.878 | 0.05422 | -0.039 | -16.197
-14.5 | -0.888 | 0.04368 | -0.041 | -20.324
-14 | -0.892 | 0.03549 | -0.043 | -25.14
-13.5 | -0.899 | 0.02675 | -0.045 | -33.595
-13 | -0.894 | 0.02186 | -0.046 | -40.904
-12.5 | -0.884 | 0.0183 | -0.048 | -48.296
-12 | -0.868 | 0.01558 | -0.049 | -55.71
-11.5 | -0.847 | 0.01351 | -0.05 | -62.709
-11 | -0.821 | 0.01198 | -0.051 | -68.587
-10.5 | -0.79 | 0.01042 | -0.052 | -75.833
-10 | -0.76 | 0.00891 | -0.053 | -85.341
-9.5 | -0.715 | 0.00848 | -0.054 | -84.298
-9 | -0.667 | 0.00828 | -0.055 | -80.518
-8.5 | -0.616 | 0.00791 | -0.055 | -77.896
-8 | -0.561 | 0.00772 | -0.056 | -72.743
-7.5 | -0.506 | 0.00736 | -0.056 | -68.726
-7 | -0.448 | 0.00718 | -0.057 | -62.462
-6.5 | -0.39 | 0.00695 | -0.058 | -56.186
-6 | -0.331 | 0.00673 | -0.058 | -49.225
-5.5 | -0.272 | 0.00657 | -0.059 | -41.372
-5 | -0.212 | 0.00702 | -0.059 | -30.147
-4.5 | -0.151 | 0.00687 | -0.06 | -21.949
-4 | -0.09 | 0.00677 | -0.06 | -13.239
-3.5 | -0.028 | 0.0064 | -0.061 | -4.401
-3 | 0.033 | 0.00614 | -0.062 | 5.445
-2.5 | 0.095 | 0.00577 | -0.062 | 16.508
-2 | 0.157 | 0.00564 | -0.063 | 27.884
-1.5 | 0.219 | 0.00546 | -0.063 | 40.123
-1 | 0.281 | 0.00542 | -0.064 | 51.852
-0.5 | 0.343 | 0.00545 | -0.065 | 62.927
0 | 0.405 | 0.00548 | -0.065 | 73.891
0.5 | 0.466 | 0.00558 | -0.066 | 83.561
1 | 0.528 | 0.00561 | -0.067 | 94.094
1.5 | 0.59 | 0.00567 | -0.067 | 103.927
2 | 0.651 | 0.00581 | -0.068 | 112.048
2.5 | 0.713 | 0.00596 | -0.068 | 119.628
3 | 0.774 | 0.0061 | -0.069 | 126.909
3.5 | 0.831 | 0.00632 | -0.07 | 131.613
4 | 0.892 | 0.00652 | -0.07 | 136.808
4.5 | 0.952 | 0.00679 | -0.071 | 140.341
5 | 1.013 | 0.00718 | -0.071 | 141.09
5.5 | 1.061 | 0.00794 | -0.071 | 133.669
6 | 1.115 | 0.00852 | -0.072 | 130.821
6.5 | 1.168 | 0.00918 | -0.072 | 127.254
7 | 1.218 | 0.01016 | -0.072 | 119.864
7.5 | 1.267 | 0.01139 | -0.072 | 111.322
8 | 1.316 | 0.01249 | -0.073 | 105.343
8.5 | 1.363 | 0.01304 | -0.073 | 104.534
9 | 1.406 | 0.01494 | -0.073 | 94.083
9.5 | 1.449 | 0.01576 | -0.074 | 91.921
10 | 1.489 | 0.01674 | -0.074 | 88.963
10.5 | 1.527 | 0.01764 | -0.075 | 86.569
11 | 1.562 | 0.01862 | -0.075 | 83.873
11.5 | 1.591 | 0.01965 | -0.075 | 80.952
12 | 1.616 | 0.02076 | -0.076 | 77.869
12.5 | 1.637 | 0.02202 | -0.076 | 74.375
13 | 1.654 | 0.02332 | -0.077 | 70.935
13.5 | 1.666 | 0.02473 | -0.077 | 67.381
14 | 1.674 | 0.02606 | -0.077 | 64.25
14.5 | 1.676 | 0.02772 | -0.078 | 60.457
15 | 1.671 | 0.02947 | -0.078 | 56.7
15.5 | 1.661 | 0.03133 | -0.078 | 52.998
16 | 1.646 | 0.03342 | -0.078 | 49.254
16.5 | 1.627 | 0.0357 | -0.079 | 45.562
17 | 1.603 | 0.03815 | -0.079 | 42.028
17.5 | 1.577 | 0.04046 | -0.079 | 38.97
18 | 1.546 | 0.04343 | -0.079 | 35.598
18.5 | 1.513 | 0.04601 | -0.08 | 32.892
19 | 1.477 | 0.04944 | -0.08 | 29.887
19.5 | 1.438 | 0.05413 | -0.08 | 26.561

## 90. Re 7M Mach 0.00 (2)
BIGFOIL.COM POLAR EXPORT
NACA63-517 a=0.5
NACA63-517 a=0.5 |  |  |  | Cl Max: | 1.705 | at alpha= | 20 | deg
XFOIL ncrit=9 |  |  |  | L/D Max: | 179.326 | at alpha= | 5 | deg
Re: | 7000000 |  |  | Cd Min: | 0.07461 | at alpha= | 20 | deg
Mach: | 0 |  |  | Cl=0 at alpha= | -3.3305 | deg
|  |  |  | @ Cl=0.1, Cd= | 0.0054711
|  |  |  | @ Cl=0.4, Cd= | 0.0044385
|  |  |  | @ Cl=0.6, Cd= | 0.004545
alpha (deg) | Cl | Cd | Cm | Cl/Cd
-20 | -1.3624 | 0.04764 | -0.0741 | -28.5978
-19.5 | -1.3806 | 0.04037 | -0.077 | -34.1987
-19 | -1.3854 | 0.0349 | -0.0787 | -39.6963
-18.5 | -1.3885 | 0.03003 | -0.0795 | -46.2371
-18 | -1.3805 | 0.02652 | -0.0793 | -52.0551
-17.5 | -1.3712 | 0.02349 | -0.0784 | -58.3738
-17 | -1.3628 | 0.02086 | -0.0763 | -65.3308
-16.5 | -1.3519 | 0.01889 | -0.073 | -71.567
-16 | -1.3394 | 0.01757 | -0.0683 | -76.2322
-15.5 | -1.315 | 0.0166 | -0.0644 | -79.2169
-15 | -1.2774 | 0.01566 | -0.0625 | -81.5709
-14.5 | -1.2351 | 0.01485 | -0.0612 | -83.1717
-14 | -1.1897 | 0.01409 | -0.0602 | -84.4358
-13 | -1.0954 | 0.01251 | -0.0587 | -87.562
-12.5 | -1.0513 | 0.01127 | -0.0576 | -93.2831
-12 | -0.999 | 0.01069 | -0.0574 | -93.4518
-11.5 | -0.9444 | 0.01029 | -0.0575 | -91.7784
-11 | -0.8897 | 0.00987 | -0.0576 | -90.1418
-10.5 | -0.8344 | 0.00945 | -0.0578 | -88.2963
-10 | -0.7782 | 0.00912 | -0.0581 | -85.3289
-9.5 | -0.7214 | 0.0088 | -0.0584 | -81.9773
-9 | -0.6645 | 0.0085 | -0.0588 | -78.1765
-8.5 | -0.6073 | 0.00817 | -0.0593 | -74.3329
-8 | -0.5495 | 0.0079 | -0.0598 | -69.557
-7.5 | -0.4913 | 0.00768 | -0.0603 | -63.9714
-7 | -0.4332 | 0.00739 | -0.0609 | -58.6198
-6.5 | -0.3745 | 0.00718 | -0.0615 | -52.1588
-6 | -0.3159 | 0.00696 | -0.0622 | -45.3879
-5.5 | -0.2568 | 0.00677 | -0.0629 | -37.9321
-5 | -0.1977 | 0.00656 | -0.0636 | -30.1372
-4.5 | -0.1385 | 0.00638 | -0.0643 | -21.7085
-4 | -0.0793 | 0.00618 | -0.0651 | -12.8317
-3.5 | -0.0201 | 0.00593 | -0.0659 | -3.3895
-3 | 0.0392 | 0.00571 | -0.0667 | 6.8651
-2.5 | 0.0984 | 0.00548 | -0.0675 | 17.9562
-2 | 0.1576 | 0.00515 | -0.0684 | 30.6019
-1.5 | 0.2169 | 0.00488 | -0.0693 | 44.4467
-1 | 0.2759 | 0.00459 | -0.0702 | 60.1089
-0.5 | 0.3357 | 0.00443 | -0.0712 | 75.7788
0 | 0.3956 | 0.00444 | -0.0721 | 89.0991
0.5 | 0.4558 | 0.00442 | -0.073 | 103.1222
1 | 0.5155 | 0.00446 | -0.0739 | 115.583
1.5 | 0.5751 | 0.00452 | -0.0749 | 127.2345
2 | 0.6349 | 0.00458 | -0.0758 | 138.6245
2.5 | 0.6943 | 0.00467 | -0.0767 | 148.6724
3 | 0.7532 | 0.00479 | -0.0775 | 157.2443
3.5 | 0.8119 | 0.00493 | -0.0783 | 164.6856
4 | 0.87 | 0.0051 | -0.0791 | 170.5882
4.5 | 0.9276 | 0.00528 | -0.0798 | 175.6818
5 | 0.9845 | 0.00549 | -0.0804 | 179.326
5.5 | 1.0385 | 0.00593 | -0.0807 | 175.1265
6 | 1.085 | 0.00691 | -0.0799 | 157.0188
6.5 | 1.1332 | 0.00761 | -0.0792 | 148.9093
7 | 1.1789 | 0.00836 | -0.0781 | 141.0167
7.5 | 1.2224 | 0.0091 | -0.0767 | 134.3297
8 | 1.2641 | 0.00977 | -0.0749 | 129.3859
8.5 | 1.3004 | 0.01049 | -0.0722 | 123.9657
9 | 1.314 | 0.01124 | -0.0653 | 116.9039
10 | 1.3505 | 0.0138 | -0.0559 | 97.8623
10.5 | 1.3736 | 0.01533 | -0.0527 | 89.6021
11 | 1.3975 | 0.01697 | -0.0499 | 82.3512
11.5 | 1.4234 | 0.01861 | -0.0475 | 76.4858
12 | 1.4477 | 0.02044 | -0.0452 | 70.8268
12.5 | 1.4728 | 0.0223 | -0.0432 | 66.0448
13 | 1.4944 | 0.02447 | -0.0412 | 61.0707
13.5 | 1.5174 | 0.02665 | -0.0395 | 56.9381
14 | 1.5366 | 0.02924 | -0.0377 | 52.5513
14.5 | 1.5584 | 0.03175 | -0.0364 | 49.0835
15 | 1.5771 | 0.03458 | -0.035 | 45.6073
15.5 | 1.5946 | 0.03763 | -0.0339 | 42.3758
16 | 1.614 | 0.04059 | -0.033 | 39.7635
16.5 | 1.6307 | 0.04391 | -0.0322 | 37.1373
17 | 1.6442 | 0.04761 | -0.0315 | 34.5348
17.5 | 1.6563 | 0.05158 | -0.031 | 32.1113
18 | 1.6698 | 0.05554 | -0.0308 | 30.0648
18.5 | 1.6812 | 0.0598 | -0.0308 | 28.1137
19 | 1.6896 | 0.06456 | -0.031 | 26.171
19.5 | 1.6958 | 0.06968 | -0.0315 | 24.337
20 | 1.705 | 0.07461 | -0.0323 | 22.8522

## 91. Re 7M Mach 0.10 (1)
BIGFOIL.COM POLAR EXPORT
NACA63-517 a=0.5
NACA63-517 a=0.5 |  |  |  | Cl Max: | 1.667 | at alpha= | 14 | deg
JavaFoil+Calcfoil stall+Eppler ext transition |  |  |  | L/D Max: | 140.348 | at alpha= | 4.5 | deg
Re: | 7000000 |  |  | Cd Min: | 0.00545 | at alpha= | -1 | deg
Mach: | 0.1 |  |  | Cl=0 at alpha= | -3.2742 | deg
|  |  |  | @ Cl=0.1, Cd= | 0.0057716
|  |  |  | @ Cl=0.4, Cd= | 0.0055121
|  |  |  | @ Cl=0.6, Cd= | 0.0057169
alpha (deg) | Cl | Cd | Cm | Cl/Cd
-18 | -0.758 | 0.125 | -0.028 | -6.068
-17.5 | -0.774 | 0.11742 | -0.029 | -6.59
-17 | -0.789 | 0.109 | -0.03 | -7.237
-16.5 | -0.802 | 0.10054 | -0.031 | -7.978
-16 | -0.814 | 0.09132 | -0.033 | -8.917
-15.5 | -0.826 | 0.08094 | -0.035 | -10.207
-15 | -0.846 | 0.06419 | -0.038 | -13.179
-14.5 | -0.865 | 0.04893 | -0.041 | -17.671
-14 | -0.874 | 0.03891 | -0.043 | -22.459
-13.5 | -0.879 | 0.03097 | -0.044 | -28.367
-13 | -0.881 | 0.02373 | -0.046 | -37.148
-12.5 | -0.875 | 0.01937 | -0.048 | -45.163
-12 | -0.862 | 0.0163 | -0.049 | -52.877
-11.5 | -0.843 | 0.01402 | -0.05 | -60.123
-11 | -0.819 | 0.01233 | -0.051 | -66.434
-10.5 | -0.789 | 0.01018 | -0.052 | -77.545
-10 | -0.755 | 0.0107 | -0.053 | -70.627
-9.5 | -0.717 | 0.00861 | -0.054 | -83.199
-9 | -0.669 | 0.00837 | -0.055 | -79.927
-8.5 | -0.618 | 0.00795 | -0.055 | -77.725
-8 | -0.564 | 0.00772 | -0.056 | -72.973
-7.5 | -0.508 | 0.00742 | -0.057 | -68.393
-7 | -0.45 | 0.00721 | -0.057 | -62.477
-6.5 | -0.392 | 0.00696 | -0.058 | -56.316
-6 | -0.333 | 0.00673 | -0.058 | -49.491
-5.5 | -0.273 | 0.00658 | -0.059 | -41.489
-5 | -0.213 | 0.00704 | -0.06 | -30.204
-4.5 | -0.151 | 0.00688 | -0.06 | -22.006
-4 | -0.09 | 0.00678 | -0.061 | -13.275
-3.5 | -0.028 | 0.00641 | -0.061 | -4.417
-3 | 0.034 | 0.00618 | -0.062 | 5.436
-2.5 | 0.096 | 0.00578 | -0.063 | 16.561
-2 | 0.158 | 0.00565 | -0.063 | 27.973
-1.5 | 0.22 | 0.00546 | -0.064 | 40.33
-1 | 0.282 | 0.00545 | -0.064 | 51.807
-0.5 | 0.345 | 0.00545 | -0.065 | 63.223
0 | 0.407 | 0.00552 | -0.066 | 73.613
0.5 | 0.469 | 0.00561 | -0.066 | 83.611
1 | 0.531 | 0.00564 | -0.067 | 94.168
1.5 | 0.593 | 0.0057 | -0.067 | 103.897
2 | 0.655 | 0.00585 | -0.068 | 111.811
2.5 | 0.716 | 0.00598 | -0.069 | 119.787
3 | 0.778 | 0.0061 | -0.069 | 127.531
3.5 | 0.835 | 0.00632 | -0.07 | 132.22
4 | 0.896 | 0.00652 | -0.071 | 137.414
4.5 | 0.957 | 0.00682 | -0.071 | 140.348
5 | 1.018 | 0.00726 | -0.072 | 140.179
5.5 | 1.066 | 0.00801 | -0.072 | 133.089
6 | 1.12 | 0.0086 | -0.072 | 130.227
6.5 | 1.173 | 0.00928 | -0.072 | 126.427
7 | 1.223 | 0.01028 | -0.072 | 118.979
7.5 | 1.272 | 0.01153 | -0.073 | 110.328
8 | 1.321 | 0.01264 | -0.073 | 104.521
8.5 | 1.369 | 0.01321 | -0.073 | 103.586
9 | 1.411 | 0.01513 | -0.074 | 93.271
9.5 | 1.453 | 0.01596 | -0.074 | 91.056
10 | 1.493 | 0.01696 | -0.075 | 88.042
10.5 | 1.531 | 0.01788 | -0.075 | 85.591
11 | 1.565 | 0.01892 | -0.075 | 82.695
11.5 | 1.593 | 0.02001 | -0.076 | 79.624
12 | 1.617 | 0.0211 | -0.076 | 76.658
12.5 | 1.637 | 0.02239 | -0.076 | 73.115
13 | 1.652 | 0.02373 | -0.077 | 69.591
13.5 | 1.662 | 0.02518 | -0.077 | 65.999
14 | 1.667 | 0.02656 | -0.078 | 62.787
14.5 | 1.666 | 0.02845 | -0.078 | 58.562
15 | 1.658 | 0.03011 | -0.078 | 55.049
15.5 | 1.643 | 0.03207 | -0.078 | 51.245
16 | 1.625 | 0.03422 | -0.079 | 47.473
16.5 | 1.601 | 0.03665 | -0.079 | 43.68
17 | 1.573 | 0.03917 | -0.079 | 40.143
17.5 | 1.54 | 0.04197 | -0.079 | 36.702
18 | 1.505 | 0.04462 | -0.08 | 33.732
18.5 | 1.467 | 0.04792 | -0.08 | 30.604
19 | 1.426 | 0.05111 | -0.08 | 27.893

## 92. Re 7M Mach 0.10 (2)
BIGFOIL.COM POLAR EXPORT
NACA63-517 a=0.5
NACA63-517 a=0.5 |  |  |  | Cl Max: | 1.7004 | at alpha= | 20 | deg
XFOIL ncrit=9 |  |  |  | L/D Max: | 179.583 | at alpha= | 5 | deg
Re: | 7000000 |  |  | Cd Min: | 0.07765 | at alpha= | 20 | deg
Mach: | 0.1 |  |  | Cl=0 at alpha= | -3.3317 | deg
|  |  |  | @ Cl=0.1, Cd= | 0.005486
|  |  |  | @ Cl=0.4, Cd= | 0.0044494
|  |  |  | @ Cl=0.6, Cd= | 0.0045574
alpha (deg) | Cl | Cd | Cm | Cl/Cd
-20 | -1.3105 | 0.05615 | -0.0718 | -23.3393
-19.5 | -1.3414 | 0.04661 | -0.0767 | -28.7792
-19 | -1.3508 | 0.04022 | -0.0793 | -33.5853
-18.5 | -1.365 | 0.03383 | -0.0812 | -40.3488
-18 | -1.3578 | 0.02982 | -0.0818 | -45.5332
-17.5 | -1.3549 | 0.02587 | -0.0815 | -52.3734
-17 | -1.3505 | 0.02256 | -0.08 | -59.8626
-16.5 | -1.3413 | 0.0201 | -0.0774 | -66.7313
-16 | -1.3273 | 0.0184 | -0.0738 | -72.1359
-15.5 | -1.3167 | 0.0172 | -0.0681 | -76.5523
-15 | -1.2828 | 0.01615 | -0.0655 | -79.4303
-14.5 | -1.2423 | 0.01525 | -0.0637 | -81.4623
-14 | -1.1979 | 0.01442 | -0.0624 | -83.0721
-13.5 | -1.1504 | 0.0137 | -0.0615 | -83.9708
-13 | -1.1025 | 0.01288 | -0.0606 | -85.5978
-12.5 | -1.0557 | 0.01186 | -0.0596 | -89.0135
-12 | -1.0069 | 0.01088 | -0.0588 | -92.546
-11.5 | -0.9526 | 0.0104 | -0.0587 | -91.5962
-11 | -0.8969 | 0.00999 | -0.0588 | -89.7798
-10.5 | -0.8413 | 0.00955 | -0.0588 | -88.0942
-10 | -0.7846 | 0.00919 | -0.059 | -85.3754
-9.5 | -0.7273 | 0.00886 | -0.0593 | -82.088
-9 | -0.6696 | 0.00857 | -0.0596 | -78.133
-8.5 | -0.6119 | 0.00823 | -0.06 | -74.3499
-8 | -0.5537 | 0.00794 | -0.0604 | -69.7355
-7.5 | -0.495 | 0.00771 | -0.0609 | -64.2023
-7 | -0.4364 | 0.00742 | -0.0614 | -58.814
-6.5 | -0.3772 | 0.0072 | -0.062 | -52.3889
-6 | -0.3181 | 0.00699 | -0.0627 | -45.5079
-5.5 | -0.2586 | 0.00679 | -0.0633 | -38.0854
-5 | -0.199 | 0.00658 | -0.064 | -30.2432
-4.5 | -0.1394 | 0.0064 | -0.0648 | -21.7812
-4 | -0.0797 | 0.0062 | -0.0655 | -12.8548
-3.5 | -0.0201 | 0.00594 | -0.0663 | -3.3838
-3 | 0.0396 | 0.00573 | -0.0671 | 6.911
-2.5 | 0.0992 | 0.00549 | -0.0679 | 18.0692
-1.5 | 0.2184 | 0.00489 | -0.0697 | 44.6626
-1 | 0.2779 | 0.0046 | -0.0706 | 60.413
-0.5 | 0.338 | 0.00444 | -0.0716 | 76.1261
0 | 0.3983 | 0.00445 | -0.0725 | 89.5056
0.5 | 0.4589 | 0.00443 | -0.0735 | 103.5892
1 | 0.519 | 0.00447 | -0.0744 | 116.1074
1.5 | 0.579 | 0.00454 | -0.0753 | 127.533
2 | 0.6392 | 0.00459 | -0.0762 | 139.2593
3 | 0.7584 | 0.0048 | -0.078 | 158
3.5 | 0.8174 | 0.00494 | -0.0788 | 165.4656
4 | 0.8759 | 0.00512 | -0.0795 | 171.0742
4.5 | 0.934 | 0.0053 | -0.0802 | 176.2264
5 | 0.9913 | 0.00552 | -0.0808 | 179.5833
5.5 | 1.0456 | 0.00596 | -0.081 | 175.4362
6 | 1.0922 | 0.00694 | -0.0801 | 157.3775
6.5 | 1.1403 | 0.00766 | -0.0794 | 148.8642
7 | 1.1858 | 0.00843 | -0.0782 | 140.6643
7.5 | 1.2284 | 0.0092 | -0.0765 | 133.5217
8 | 1.2693 | 0.00989 | -0.0744 | 128.3418
8.5 | 1.3039 | 0.01063 | -0.0713 | 122.6623
9 | 1.3111 | 0.01146 | -0.0634 | 114.4066
10 | 1.3503 | 0.01424 | -0.0547 | 94.8244
10.5 | 1.373 | 0.01588 | -0.0515 | 86.461
11 | 1.3972 | 0.01758 | -0.0487 | 79.4767
11.5 | 1.4228 | 0.01932 | -0.0463 | 73.6439
12 | 1.4467 | 0.02125 | -0.044 | 68.08
12.5 | 1.4712 | 0.02323 | -0.042 | 63.3319
13 | 1.4935 | 0.02543 | -0.04 | 58.7298
13.5 | 1.5163 | 0.02773 | -0.0383 | 54.6809
14 | 1.5355 | 0.03042 | -0.0366 | 50.4767
14.5 | 1.5572 | 0.03303 | -0.0353 | 47.145
15 | 1.5749 | 0.03607 | -0.0339 | 43.6623
15.5 | 1.5927 | 0.0392 | -0.0328 | 40.6301
16 | 1.6106 | 0.04241 | -0.0319 | 37.9769
16.5 | 1.6265 | 0.04592 | -0.0311 | 35.4203
17 | 1.6392 | 0.04981 | -0.0304 | 32.9091
17.5 | 1.6529 | 0.05376 | -0.03 | 30.7459
18 | 1.6664 | 0.0578 | -0.0298 | 28.8304
18.5 | 1.6778 | 0.0622 | -0.0299 | 26.9743
19 | 1.6849 | 0.06726 | -0.0302 | 25.0506
19.5 | 1.6925 | 0.07238 | -0.0309 | 23.3835
20 | 1.7004 | 0.07765 | -0.0318 | 21.8983

## 93. Re 7M Mach 0.25 (1)
BIGFOIL.COM POLAR EXPORT
NACA63-517 a=0.5
NACA63-517 a=0.5 |  |  |  | Cl Max: | 1.623 | at alpha= | 13 | deg
JavaFoil+Calcfoil stall+Eppler ext transition |  |  |  | L/D Max: | 142.67 | at alpha= | 4.5 | deg
Re: | 7000000 |  |  | Cd Min: | 0.00551 | at alpha= | -1 | deg
Mach: | 0.25 |  |  | Cl=0 at alpha= | -3.2734 | deg
|  |  |  | @ Cl=0.1, Cd= | 0.0058256
|  |  |  | @ Cl=0.4, Cd= | 0.0055675
|  |  |  | @ Cl=0.6, Cd= | 0.0058017
alpha (deg) | Cl | Cd | Cm | Cl/Cd
-17 | -0.52 | 0.13029 | -0.026 | -3.987
-16.5 | -0.563 | 0.1215 | -0.027 | -4.633
-16 | -0.602 | 0.1144 | -0.028 | -5.26
-15.5 | -0.636 | 0.10657 | -0.029 | -5.973
-15 | -0.667 | 0.099 | -0.03 | -6.733
-14.5 | -0.691 | 0.09188 | -0.031 | -7.522
-14 | -0.712 | 0.08345 | -0.033 | -8.532
-13.5 | -0.732 | 0.07182 | -0.036 | -10.192
-13 | -0.767 | 0.04915 | -0.042 | -15.604
-12.5 | -0.796 | 0.03171 | -0.046 | -25.094
-12 | -0.804 | 0.02409 | -0.048 | -33.386
-11.5 | -0.804 | 0.01867 | -0.05 | -43.07
-11 | -0.794 | 0.01514 | -0.052 | -52.453
-10.5 | -0.773 | 0.01334 | -0.053 | -57.947
-10 | -0.748 | 0.01148 | -0.054 | -65.214
-9.5 | -0.716 | 0.01036 | -0.055 | -69.132
-9 | -0.678 | 0.00938 | -0.056 | -72.351
-8.5 | -0.629 | 0.0083 | -0.057 | -75.791
-8 | -0.575 | 0.00796 | -0.058 | -72.221
-7.5 | -0.519 | 0.00767 | -0.058 | -67.576
-7 | -0.461 | 0.00735 | -0.059 | -62.699
-6.5 | -0.402 | 0.00712 | -0.059 | -56.375
-6 | -0.341 | 0.00693 | -0.06 | -49.244
-5.5 | -0.28 | 0.00672 | -0.061 | -41.682
-5 | -0.218 | 0.00716 | -0.061 | -30.485
-4.5 | -0.156 | 0.00696 | -0.062 | -22.356
-4 | -0.092 | 0.00685 | -0.062 | -13.498
-3.5 | -0.029 | 0.00649 | -0.063 | -4.479
-3 | 0.035 | 0.00634 | -0.064 | 5.443
-2.5 | 0.098 | 0.00583 | -0.064 | 16.843
-2 | 0.162 | 0.00569 | -0.065 | 28.537
-1.5 | 0.226 | 0.00553 | -0.066 | 40.903
-1 | 0.29 | 0.00551 | -0.066 | 52.673
-0.5 | 0.354 | 0.00551 | -0.067 | 64.243
0 | 0.418 | 0.00559 | -0.067 | 74.731
0.5 | 0.482 | 0.00565 | -0.068 | 85.196
1 | 0.545 | 0.00569 | -0.069 | 95.781
1.5 | 0.609 | 0.00582 | -0.069 | 104.731
2 | 0.673 | 0.00594 | -0.07 | 113.195
2.5 | 0.736 | 0.0061 | -0.071 | 120.713
3 | 0.8 | 0.00627 | -0.071 | 127.624
3.5 | 0.858 | 0.0065 | -0.072 | 131.958
4 | 0.921 | 0.00674 | -0.072 | 136.517
4.5 | 0.98 | 0.00687 | -0.073 | 142.67
5 | 1.035 | 0.00757 | -0.073 | 136.643
5.5 | 1.09 | 0.00839 | -0.073 | 129.883
6 | 1.146 | 0.00904 | -0.074 | 126.65
6.5 | 1.199 | 0.00983 | -0.074 | 122.047
7 | 1.25 | 0.01106 | -0.074 | 113.083
7.5 | 1.299 | 0.01246 | -0.074 | 104.316
8 | 1.349 | 0.01348 | -0.075 | 100.062
8.5 | 1.396 | 0.01421 | -0.075 | 98.204
9 | 1.437 | 0.01628 | -0.075 | 88.291
9.5 | 1.478 | 0.01724 | -0.076 | 85.717
10 | 1.515 | 0.01831 | -0.076 | 82.737
10.5 | 1.549 | 0.01945 | -0.077 | 79.619
11 | 1.578 | 0.0206 | -0.077 | 76.614
11.5 | 1.599 | 0.02185 | -0.077 | 73.183
12 | 1.614 | 0.02323 | -0.078 | 69.45
12.5 | 1.622 | 0.02477 | -0.078 | 65.477
13 | 1.623 | 0.02645 | -0.079 | 61.334
13.5 | 1.616 | 0.02801 | -0.079 | 57.717
14 | 1.602 | 0.03009 | -0.079 | 53.243
14.5 | 1.577 | 0.03224 | -0.079 | 48.913
15 | 1.54 | 0.03487 | -0.08 | 44.162
15.5 | 1.494 | 0.03758 | -0.08 | 39.759
16 | 1.44 | 0.04012 | -0.08 | 35.903
16.5 | 1.378 | 0.04351 | -0.08 | 31.66
17 | 1.307 | 0.04791 | -0.08 | 27.274
17.5 | 1.229 | 0.05306 | -0.08 | 23.153
18 | 1.144 | 0.05914 | -0.08 | 19.341

## 94. Re 7M Mach 0.25 (2)
BIGFOIL.COM POLAR EXPORT
NACA63-517 a=0.5
NACA63-517 a=0.5 |  |  |  | Cl Max: | 1.6572 | at alpha= | 19.5 | deg
XFOIL ncrit=9 |  |  |  | L/D Max: | 182.106 | at alpha= | 5 | deg
Re: | 7000000 |  |  | Cd Min: | 0.16074 | at alpha= | -20 | deg
Mach: | 0.25 |  |  | Cl=0 at alpha= | -3.3371 | deg
|  |  |  | @ Cl=0.1, Cd= | 0.0055551
|  |  |  | @ Cl=0.4, Cd= | 0.0044922
|  |  |  | @ Cl=0.6, Cd= | 0.004599
alpha (deg) | Cl | Cd | Cm | Cl/Cd
-20 | -0.7604 | 0.16074 | -0.0075 | -4.7306
-19.5 | -0.9907 | 0.1089 | -0.0441 | -9.0973
-19 | -1.077 | 0.08684 | -0.06 | -12.4021
-18.5 | -1.1624 | 0.06697 | -0.0743 | -17.357
-18 | -1.1782 | 0.05782 | -0.08 | -20.377
-17.5 | -1.2111 | 0.04768 | -0.0858 | -25.4006
-17 | -1.2468 | 0.03843 | -0.0901 | -32.4434
-16.5 | -1.2618 | 0.03185 | -0.0919 | -39.617
-16 | -1.2645 | 0.02689 | -0.0921 | -47.0249
-15.5 | -1.2587 | 0.0232 | -0.0908 | -54.2543
-15 | -1.2489 | 0.02035 | -0.0881 | -61.371
-14.5 | -1.2404 | 0.01818 | -0.0836 | -68.2288
-14 | -1.2273 | 0.01679 | -0.0772 | -73.0971
-13.5 | -1.1894 | 0.01556 | -0.074 | -76.4396
-13 | -1.1439 | 0.01453 | -0.0717 | -78.7268
-12.5 | -1.0941 | 0.01362 | -0.0698 | -80.3304
-12 | -1.0415 | 0.01279 | -0.0683 | -81.4308
-11.5 | -0.9893 | 0.01184 | -0.0669 | -83.5557
-11 | -0.9387 | 0.01062 | -0.0654 | -88.3898
-10.5 | -0.8795 | 0.01015 | -0.0649 | -86.6502
-10 | -0.8201 | 0.00967 | -0.0645 | -84.8087
-9.5 | -0.7599 | 0.00924 | -0.0642 | -82.2403
-9 | -0.6991 | 0.0089 | -0.0641 | -78.5506
-8.5 | -0.638 | 0.00856 | -0.0641 | -74.5327
-8 | -0.5771 | 0.0082 | -0.0642 | -70.378
-7.5 | -0.5157 | 0.0079 | -0.0644 | -65.2785
-7 | -0.4539 | 0.00763 | -0.0647 | -59.4889
-6.5 | -0.3924 | 0.00735 | -0.065 | -53.3878
-6 | -0.3303 | 0.00714 | -0.0655 | -46.2605
-5.5 | -0.2684 | 0.00688 | -0.066 | -39.0116
-5 | -0.2063 | 0.00668 | -0.0666 | -30.8832
-4.5 | -0.1442 | 0.0065 | -0.0672 | -22.1846
-4 | -0.0821 | 0.00629 | -0.0679 | -13.0525
-3.5 | -0.0201 | 0.00604 | -0.0686 | -3.3278
-3 | 0.0416 | 0.0058 | -0.0694 | 7.1724
-2.5 | 0.1036 | 0.00554 | -0.0702 | 18.7004
-2 | 0.1653 | 0.00522 | -0.0711 | 31.6667
-1.5 | 0.2269 | 0.00496 | -0.072 | 45.746
-1 | 0.2887 | 0.00464 | -0.073 | 62.2198
-0.5 | 0.3508 | 0.0045 | -0.0739 | 77.9556
0 | 0.4135 | 0.00449 | -0.0749 | 92.0935
0.5 | 0.476 | 0.00449 | -0.0759 | 106.0134
1 | 0.5385 | 0.00451 | -0.0768 | 119.4013
1.5 | 0.6007 | 0.0046 | -0.0778 | 130.587
2 | 0.663 | 0.00468 | -0.0787 | 141.6667
2.5 | 0.7253 | 0.00475 | -0.0796 | 152.6947
3 | 0.787 | 0.00486 | -0.0805 | 161.9342
3.5 | 0.8484 | 0.00502 | -0.0812 | 169.004
4 | 0.9092 | 0.00521 | -0.0819 | 174.5106
4.5 | 0.9693 | 0.00542 | -0.0825 | 178.8376
5 | 1.0289 | 0.00565 | -0.083 | 182.1062
5.5 | 1.0847 | 0.00613 | -0.083 | 176.9494
6 | 1.1322 | 0.00711 | -0.0817 | 159.2405
6.5 | 1.179 | 0.00796 | -0.0802 | 148.1156
7 | 1.222 | 0.00882 | -0.078 | 138.5488
7.5 | 1.2585 | 0.00975 | -0.0748 | 129.0769
8 | 1.2825 | 0.01054 | -0.0691 | 121.6793
8.5 | 1.2948 | 0.01167 | -0.0622 | 110.9512
9.5 | 1.3321 | 0.01488 | -0.053 | 89.5228
10 | 1.3496 | 0.01705 | -0.049 | 79.1554
10.5 | 1.3716 | 0.01915 | -0.0459 | 71.624
11 | 1.3947 | 0.02133 | -0.0431 | 65.3868
11.5 | 1.4179 | 0.02361 | -0.0407 | 60.0551
12 | 1.4419 | 0.02595 | -0.0384 | 55.5645
12.5 | 1.4641 | 0.02856 | -0.0364 | 51.264
13 | 1.4878 | 0.0312 | -0.0346 | 47.6859
13.5 | 1.508 | 0.0342 | -0.0328 | 44.0936
14 | 1.5288 | 0.03729 | -0.0313 | 40.9976
14.5 | 1.5468 | 0.04071 | -0.0299 | 37.9956
15 | 1.5637 | 0.04435 | -0.0286 | 35.2582
15.5 | 1.5807 | 0.04809 | -0.0276 | 32.8696
16 | 1.5949 | 0.05223 | -0.0268 | 30.5361
16.5 | 1.6081 | 0.05665 | -0.0262 | 28.3866
17 | 1.6216 | 0.06116 | -0.0259 | 26.5141
17.5 | 1.6311 | 0.06626 | -0.026 | 24.6167
18 | 1.6378 | 0.07184 | -0.0263 | 22.7979
18.5 | 1.647 | 0.07735 | -0.027 | 21.2928
19 | 1.6534 | 0.08335 | -0.0281 | 19.8368
19.5 | 1.6572 | 0.08984 | -0.0296 | 18.4461
20 | 1.6566 | 0.09709 | -0.0316 | 17.0625

## 95. Re 7M Mach 0.50 (1)
BIGFOIL.COM POLAR EXPORT
NACA63-517 a=0.5
NACA63-517 a=0.5 |  |  |  | Cl Max: | 1.512 | at alpha= | 9.5 | deg
JavaFoil+Calcfoil stall+Eppler ext transition |  |  |  | L/D Max: | 128.072 | at alpha= | 4 | deg
Re: | 7000000 |  |  | Cd Min: | 0.00579 | at alpha= | -1 | deg
Mach: | 0.5 |  |  | Cl=0 at alpha= | -3.2746 | deg
|  |  |  | @ Cl=0.1, Cd= | 0.0064451
|  |  |  | @ Cl=0.4, Cd= | 0.0058556
|  |  |  | @ Cl=0.6, Cd= | 0.0061892
alpha (deg) | Cl | Cd | Cm | Cl/Cd
-20 | -0.955 | 0.15017 | -0.03 | -6.359
-19.5 | -0.932 | 0.14846 | -0.032 | -6.278
-19 | -0.902 | 0.14414 | -0.031 | -6.257
-18.5 | -0.871 | 0.13905 | -0.031 | -6.263
-18 | -0.841 | 0.13448 | -0.03 | -6.251
-17.5 | -0.812 | 0.13111 | -0.03 | -6.196
-17 | -0.787 | 0.1286 | -0.032 | -6.12
-16.5 | -0.757 | 0.12118 | -0.031 | -6.249
-16 | -0.726 | 0.11869 | -0.03 | -6.119
-15.5 | -0.698 | 0.11572 | -0.03 | -6.029
-15 | -0.67 | 0.11706 | -0.031 | -5.727
-14.5 | -0.642 | 0.10669 | -0.031 | -6.016
-14 | -0.612 | 0.10212 | -0.03 | -5.995
-13.5 | -0.584 | 0.09261 | -0.031 | -6.309
-13 | -0.556 | 0.08591 | -0.031 | -6.474
-12.5 | -0.53 | 0.0788 | -0.034 | -6.726
-12 | -0.498 | 0.08634 | -0.03 | -5.767
-11.5 | -0.47 | 0.07784 | -0.031 | -6.038
-11 | -0.443 | 0.07039 | -0.034 | -6.297
-10.5 | -0.421 | 0.05965 | -0.039 | -7.051
-10 | -0.384 | 0.07053 | -0.03 | -5.44
-9.5 | -0.356 | 0.06694 | -0.031 | -5.313
-9 | -0.46 | 0.05777 | -0.036 | -7.954
-8.5 | -0.57 | 0.02066 | -0.057 | -27.587
-8 | -0.571 | 0.01277 | -0.062 | -44.736
-7.5 | -0.549 | 0.0091 | -0.065 | -60.388
-7 | -0.497 | 0.00834 | -0.066 | -59.548
-6.5 | -0.438 | 0.00796 | -0.066 | -54.991
-6 | -0.375 | 0.00758 | -0.067 | -49.517
-5.5 | -0.31 | 0.00722 | -0.068 | -42.873
-5 | -0.242 | 0.00766 | -0.068 | -31.58
-4.5 | -0.173 | 0.00744 | -0.069 | -23.257
-4 | -0.103 | 0.00726 | -0.07 | -14.174
-3.5 | -0.032 | 0.00709 | -0.071 | -4.574
-3 | 0.039 | 0.00672 | -0.071 | 5.732
-2.5 | 0.11 | 0.0064 | -0.072 | 17.145
-2 | 0.182 | 0.00601 | -0.073 | 30.232
-1.5 | 0.253 | 0.00587 | -0.073 | 43.101
-1 | 0.324 | 0.00579 | -0.074 | 56.015
-0.5 | 0.396 | 0.00585 | -0.075 | 67.677
0 | 0.467 | 0.00595 | -0.075 | 78.54
0.5 | 0.538 | 0.00606 | -0.076 | 88.806
1 | 0.61 | 0.00621 | -0.077 | 98.223
1.5 | 0.681 | 0.00634 | -0.078 | 107.43
2 | 0.752 | 0.00655 | -0.078 | 114.809
2.5 | 0.816 | 0.00687 | -0.078 | 118.733
3 | 0.883 | 0.00715 | -0.079 | 123.579
3.5 | 0.942 | 0.00751 | -0.079 | 125.566
4 | 1.008 | 0.00787 | -0.08 | 128.072
4.5 | 1.073 | 0.00848 | -0.08 | 126.447
5 | 1.135 | 0.00959 | -0.08 | 118.331
5.5 | 1.196 | 0.01052 | -0.081 | 113.718
6 | 1.256 | 0.01156 | -0.081 | 108.601
6.5 | 1.311 | 0.01326 | -0.081 | 98.861
7 | 1.362 | 0.01538 | -0.082 | 88.521
7.5 | 1.41 | 0.01689 | -0.082 | 83.519
8 | 1.452 | 0.01986 | -0.082 | 73.109
8.5 | 1.488 | 0.02113 | -0.083 | 70.423
9 | 1.509 | 0.02297 | -0.083 | 65.711
9.5 | 1.512 | 0.02485 | -0.083 | 60.846
10 | 1.483 | 0.02712 | -0.084 | 54.684
10.5 | 1.382 | 0.03038 | -0.084 | 45.472
11 | 0.928 | 0.03592 | -0.084 | 25.829
11.5 | 0.959 | 0.03659 | -0.085 | 26.205
12 | 0.983 | 0.04239 | -0.084 | 23.179
12.5 | 1.015 | 0.04225 | -0.085 | 24.024
13 | 1.036 | 0.04938 | -0.084 | 20.988
13.5 | 1.061 | 0.04956 | -0.084 | 21.411
14 | 1.096 | 0.05245 | -0.085 | 20.899
14.5 | 1.116 | 0.06089 | -0.085 | 18.331

## 96. Re 7M Mach 0.50 (2)
BIGFOIL.COM POLAR EXPORT
NACA63-517 a=0.5
NACA63-517 a=0.5 |  |  |  | Cl Max: | 1.5073 | at alpha= | 15 | deg
XFOIL ncrit=9 |  |  |  | L/D Max: | 189.558 | at alpha= | 5 | deg
Re: | 7000000 |  |  | Cd Min: | 0.23061 | at alpha= | -20 | deg
Mach: | 0.5 |  |  | Cl=0 at alpha= | -3.3615 | deg
|  |  |  | @ Cl=0.1, Cd= | 0.00599
|  |  |  | @ Cl=0.4, Cd= | 0.0047491
|  |  |  | @ Cl=0.6, Cd= | 0.0047985
alpha (deg) | Cl | Cd | Cm | Cl/Cd
-20 | -0.6088 | 0.23061 | 0.0242 | -2.64
-19.5 | -0.5939 | 0.22039 | 0.0181 | -2.6948
-19 | -0.5803 | 0.21011 | 0.0118 | -2.7619
-18.5 | -0.566 | 0.2004 | 0.0057 | -2.8244
-18 | -0.5529 | 0.19051 | -0.0005 | -2.9022
-17.5 | -0.539 | 0.18104 | -0.0065 | -2.9772
-17 | -0.5285 | 0.17101 | -0.0129 | -3.0905
-16.5 | -0.522 | 0.16041 | -0.0198 | -3.2542
-16 | -0.5258 | 0.14804 | -0.0279 | -3.5517
-15.5 | -0.5491 | 0.13293 | -0.0385 | -4.1307
-15 | -0.6286 | 0.11105 | -0.0563 | -5.6605
-14.5 | -0.6444 | 0.09974 | -0.0649 | -6.4608
-13 | -0.6783 | 0.06958 | -0.0861 | -9.7485
-12.5 | -0.6959 | 0.05903 | -0.0935 | -11.7889
-12 | -0.7199 | 0.04878 | -0.1007 | -14.7581
-11 | -0.7853 | 0.03039 | -0.1109 | -25.8407
-10.5 | -0.8214 | 0.02288 | -0.1121 | -35.9003
-9 | -0.8277 | 0.01165 | -0.0916 | -71.0472
-8.5 | -0.7585 | 0.0106 | -0.0879 | -71.5566
-8 | -0.6853 | 0.00983 | -0.0852 | -69.7152
-7.5 | -0.6117 | 0.00916 | -0.083 | -66.7795
-7 | -0.5371 | 0.00865 | -0.0814 | -62.0925
-6.5 | -0.4624 | 0.00819 | -0.0803 | -56.4591
-6 | -0.3879 | 0.00782 | -0.0795 | -49.6036
-5.5 | -0.3139 | 0.00747 | -0.079 | -42.0214
-5 | -0.2399 | 0.00717 | -0.0788 | -33.4589
-4.5 | -0.1662 | 0.00692 | -0.0789 | -24.0173
-4 | -0.093 | 0.0067 | -0.0791 | -13.8806
-3.5 | -0.02 | 0.00647 | -0.0796 | -3.0912
-3 | 0.0522 | 0.00617 | -0.0801 | 8.4603
-2.5 | 0.1239 | 0.0059 | -0.0808 | 21
-2 | 0.1957 | 0.00558 | -0.0816 | 35.0717
-1.5 | 0.2668 | 0.00524 | -0.0825 | 50.916
-1 | 0.3379 | 0.00487 | -0.0835 | 69.384
-0.5 | 0.4098 | 0.00473 | -0.0846 | 86.6385
0 | 0.4825 | 0.00475 | -0.0856 | 101.5789
0.5 | 0.555 | 0.00478 | -0.0867 | 116.1088
1 | 0.6278 | 0.00481 | -0.0878 | 130.5198
1.5 | 0.7002 | 0.00492 | -0.0887 | 142.3171
2 | 0.7729 | 0.005 | -0.0897 | 154.58
2.5 | 0.8454 | 0.00514 | -0.0905 | 164.4747
3 | 0.9176 | 0.0053 | -0.0912 | 173.1321
3.5 | 0.9904 | 0.00544 | -0.0918 | 182.0588
4 | 1.0616 | 0.00569 | -0.0921 | 186.5729
4.5 | 1.1308 | 0.00602 | -0.0919 | 187.8405
5 | 1.1999 | 0.00633 | -0.0915 | 189.5577
5.5 | 1.2628 | 0.00686 | -0.0901 | 184.0816
6 | 1.2989 | 0.00815 | -0.0847 | 159.3742
6.5 | 1.2887 | 0.00989 | -0.0724 | 130.3033
7 | 1.2885 | 0.01235 | -0.0637 | 104.332
7.5 | 1.2921 | 0.01521 | -0.0566 | 84.9507
8 | 1.2966 | 0.01834 | -0.0502 | 70.6979
8.5 | 1.3019 | 0.02156 | -0.0443 | 60.385
9.5 | 1.3308 | 0.02897 | -0.0377 | 45.9372
10 | 1.3348 | 0.03354 | -0.034 | 39.7973
10.5 | 1.3525 | 0.03744 | -0.0311 | 36.1245
11 | 1.3736 | 0.04131 | -0.0286 | 33.251
11.5 | 1.3944 | 0.04536 | -0.0263 | 30.7407
12 | 1.4168 | 0.04953 | -0.0243 | 28.6049
12.5 | 1.4369 | 0.05404 | -0.0225 | 26.5896
13 | 1.4571 | 0.0588 | -0.021 | 24.7806
13.5 | 1.4746 | 0.06401 | -0.0198 | 23.037
14 | 1.4912 | 0.06959 | -0.0191 | 21.4284
14.5 | 1.5004 | 0.07612 | -0.0189 | 19.711
15 | 1.5073 | 0.08322 | -0.0193 | 18.1122
15.5 | 1.506 | 0.09149 | -0.0206 | 16.4608
16 | 1.4936 | 0.10136 | -0.0234 | 14.7356
16.5 | 1.4761 | 0.11229 | -0.0274 | 13.1454
17 | 1.4525 | 0.12433 | -0.0329 | 11.6826
17.5 | 1.427 | 0.1371 | -0.0397 | 10.4085
18 | 1.4032 | 0.15 | -0.0473 | 9.3547
18.5 | 1.381 | 0.1631 | -0.0556 | 8.4672
19 | 1.3612 | 0.17623 | -0.0645 | 7.724
19.5 | 1.3437 | 0.18929 | -0.0737 | 7.0986
20 | 1.3262 | 0.20279 | -0.0835 | 6.5398

## 97. Re 8M Mach 0.00 (1)
BIGFOIL.COM POLAR EXPORT
NACA63-517 a=0.5
NACA63-517 a=0.5 |  |  |  | Cl Max: | 1.677 | at alpha= | 14.5 | deg
JavaFoil+Calcfoil stall+Eppler ext transition |  |  |  | L/D Max: | 145.033 | at alpha= | 5 | deg
Re: | 8000000 |  |  | Cd Min: | 0.0054 | at alpha= | -1 | deg
Mach: | 0 |  |  | Cl=0 at alpha= | -3.2705 | deg
|  |  |  | @ Cl=0.1, Cd= | 0.0058531
|  |  |  | @ Cl=0.4, Cd= | 0.0054735
|  |  |  | @ Cl=0.6, Cd= | 0.005678
alpha (deg) | Cl | Cd | Cm | Cl/Cd
-18.5 | -0.784 | 0.12678 | -0.028 | -6.182
-18 | -0.798 | 0.11817 | -0.029 | -6.756
-17.5 | -0.812 | 0.11002 | -0.03 | -7.379
-17 | -0.824 | 0.10137 | -0.031 | -8.13
-16.5 | -0.836 | 0.09155 | -0.033 | -9.134
-16 | -0.85 | 0.07977 | -0.035 | -10.651
-15.5 | -0.868 | 0.06396 | -0.038 | -13.576
-15 | -0.884 | 0.0505 | -0.04 | -17.506
-14.5 | -0.892 | 0.0413 | -0.042 | -21.601
-14 | -0.897 | 0.03326 | -0.043 | -26.969
-13.5 | -0.903 | 0.0252 | -0.045 | -35.815
-13 | -0.897 | 0.0207 | -0.047 | -43.357
-12.5 | -0.887 | 0.01743 | -0.048 | -50.867
-12 | -0.87 | 0.01494 | -0.049 | -58.242
-11.5 | -0.849 | 0.013 | -0.05 | -65.354
-11 | -0.824 | 0.01156 | -0.051 | -71.238
-10.5 | -0.793 | 0.01054 | -0.052 | -75.193
-10 | -0.76 | 0.0087 | -0.053 | -87.36
-9.5 | -0.715 | 0.00837 | -0.054 | -85.378
-9 | -0.667 | 0.00814 | -0.055 | -81.96
-8.5 | -0.616 | 0.00775 | -0.055 | -79.433
-8 | -0.561 | 0.00756 | -0.056 | -74.293
-7.5 | -0.506 | 0.00725 | -0.056 | -69.736
-7 | -0.448 | 0.00704 | -0.057 | -63.678
-6.5 | -0.39 | 0.00683 | -0.058 | -57.131
-6 | -0.331 | 0.00668 | -0.058 | -49.618
-5.5 | -0.272 | 0.00647 | -0.059 | -42.031
-5 | -0.212 | 0.0069 | -0.059 | -30.648
-4.5 | -0.151 | 0.00678 | -0.06 | -22.22
-4 | -0.09 | 0.00668 | -0.06 | -13.402
-3.5 | -0.028 | 0.00633 | -0.061 | -4.45
-3 | 0.033 | 0.00621 | -0.062 | 5.385
-2.5 | 0.095 | 0.00587 | -0.062 | 16.224
-2 | 0.157 | 0.00566 | -0.063 | 27.783
-1.5 | 0.219 | 0.00552 | -0.063 | 39.682
-1 | 0.281 | 0.0054 | -0.064 | 52.017
-0.5 | 0.343 | 0.0054 | -0.065 | 63.445
0 | 0.405 | 0.00548 | -0.065 | 73.798
0.5 | 0.466 | 0.00553 | -0.066 | 84.357
1 | 0.528 | 0.00557 | -0.067 | 94.759
1.5 | 0.59 | 0.00566 | -0.067 | 104.172
2 | 0.651 | 0.00577 | -0.068 | 112.832
2.5 | 0.713 | 0.00593 | -0.068 | 120.17
3 | 0.774 | 0.0061 | -0.069 | 126.948
3.5 | 0.831 | 0.00625 | -0.07 | 133.095
4 | 0.892 | 0.00654 | -0.07 | 136.35
4.5 | 0.952 | 0.00684 | -0.071 | 139.275
5 | 1.007 | 0.00694 | -0.071 | 145.033
5.5 | 1.061 | 0.00803 | -0.071 | 132.099
6 | 1.115 | 0.00859 | -0.072 | 129.916
6.5 | 1.168 | 0.00932 | -0.072 | 125.319
7 | 1.218 | 0.01036 | -0.072 | 117.628
7.5 | 1.268 | 0.01142 | -0.072 | 110.976
8 | 1.317 | 0.01229 | -0.073 | 107.173
8.5 | 1.365 | 0.01305 | -0.073 | 104.553
9 | 1.407 | 0.0146 | -0.073 | 96.376
9.5 | 1.45 | 0.01543 | -0.074 | 93.99
10 | 1.491 | 0.01636 | -0.074 | 91.137
10.5 | 1.529 | 0.01725 | -0.075 | 88.622
11 | 1.563 | 0.01818 | -0.075 | 85.972
11.5 | 1.592 | 0.01922 | -0.075 | 82.864
12 | 1.618 | 0.0203 | -0.076 | 79.69
12.5 | 1.639 | 0.02151 | -0.076 | 76.183
13 | 1.656 | 0.02275 | -0.077 | 72.794
13.5 | 1.668 | 0.02416 | -0.077 | 69.04
14 | 1.676 | 0.02536 | -0.077 | 66.081
14.5 | 1.677 | 0.02713 | -0.078 | 61.84
15 | 1.672 | 0.02868 | -0.078 | 58.321
15.5 | 1.662 | 0.0305 | -0.078 | 54.505
16 | 1.648 | 0.03251 | -0.079 | 50.682
16.5 | 1.628 | 0.03477 | -0.079 | 46.84
17 | 1.605 | 0.03717 | -0.079 | 43.185
17.5 | 1.578 | 0.03971 | -0.079 | 39.737
18 | 1.548 | 0.04228 | -0.08 | 36.609
18.5 | 1.515 | 0.04514 | -0.08 | 33.55
19 | 1.479 | 0.04809 | -0.08 | 30.755
19.5 | 1.439 | 0.05261 | -0.08 | 27.361

## 98. Re 8M Mach 0.00 (2)
BIGFOIL.COM POLAR EXPORT
NACA63-517 a=0.5
NACA63-517 a=0.5 |  |  |  | Cl Max: | 1.7221 | at alpha= | 20 | deg
XFOIL ncrit=9 |  |  |  | L/D Max: | 178.657 | at alpha= | 5 | deg
Re: | 8000000 |  |  | Cd Min: | 0.07238 | at alpha= | 20 | deg
Mach: | 0 |  |  | Cl=0 at alpha= | -3.3297 | deg
|  |  |  | @ Cl=0.1, Cd= | 0.0053834
|  |  |  | @ Cl=0.4, Cd= | 0.0043513
|  |  |  | @ Cl=0.6, Cd= | 0.0044771
alpha (deg) | Cl | Cd | Cm | Cl/Cd
-20 | -1.3848 | 0.04515 | -0.0753 | -30.6711
-19.5 | -1.3957 | 0.03881 | -0.0777 | -35.9624
-19 | -1.3972 | 0.03375 | -0.0791 | -41.3985
-18.5 | -1.4016 | 0.02888 | -0.0797 | -48.5319
-18 | -1.3924 | 0.02557 | -0.0793 | -54.4544
-17.5 | -1.3832 | 0.02268 | -0.078 | -60.9877
-17 | -1.3746 | 0.02018 | -0.0756 | -68.1169
-16.5 | -1.3653 | 0.0183 | -0.0718 | -74.6066
-16 | -1.3541 | 0.01716 | -0.0663 | -78.9103
-15.5 | -1.3225 | 0.01618 | -0.0636 | -81.7367
-15 | -1.2838 | 0.01526 | -0.0618 | -84.1284
-14.5 | -1.2407 | 0.01444 | -0.0606 | -85.9211
-14 | -1.1947 | 0.01371 | -0.0597 | -87.1408
-13.5 | -1.1463 | 0.01305 | -0.059 | -87.8391
-13 | -1.0975 | 0.01233 | -0.0584 | -89.0105
-12.5 | -1.0513 | 0.01125 | -0.0576 | -93.4489
-12 | -1.0008 | 0.01049 | -0.0572 | -95.4051
-11.5 | -0.9469 | 0.01001 | -0.0572 | -94.5954
-11 | -0.8914 | 0.00965 | -0.0574 | -92.3731
-10.5 | -0.8361 | 0.00924 | -0.0576 | -90.487
-10 | -0.7799 | 0.00888 | -0.0579 | -87.8266
-9.5 | -0.7231 | 0.00858 | -0.0583 | -84.2774
-9 | -0.6657 | 0.00831 | -0.0587 | -80.1083
-8.5 | -0.6083 | 0.00799 | -0.0591 | -76.1327
-8 | -0.5506 | 0.00772 | -0.0596 | -71.3212
-7.5 | -0.4923 | 0.00748 | -0.0602 | -65.8155
-7 | -0.434 | 0.00722 | -0.0608 | -60.1108
-6.5 | -0.3753 | 0.00702 | -0.0614 | -53.4615
-6 | -0.3165 | 0.00681 | -0.0621 | -46.4758
-5.5 | -0.2573 | 0.00661 | -0.0628 | -38.9259
-5 | -0.1982 | 0.00642 | -0.0635 | -30.8723
-4.5 | -0.1389 | 0.00626 | -0.0643 | -22.1885
-4 | -0.0794 | 0.00606 | -0.0651 | -13.1023
-3.5 | -0.0202 | 0.00582 | -0.0658 | -3.4708
-3 | 0.0391 | 0.00562 | -0.0667 | 6.9573
-2.5 | 0.0986 | 0.00539 | -0.0675 | 18.2931
-2 | 0.1579 | 0.00511 | -0.0684 | 30.9002
-1.5 | 0.2171 | 0.00486 | -0.0693 | 44.6708
-1 | 0.2764 | 0.00455 | -0.0702 | 60.7473
-0.5 | 0.3358 | 0.00437 | -0.0712 | 76.8421
0 | 0.396 | 0.00435 | -0.0721 | 91.0345
0.5 | 0.4559 | 0.00437 | -0.073 | 104.3249
1 | 0.5157 | 0.00438 | -0.074 | 117.7397
1.5 | 0.5755 | 0.00444 | -0.0749 | 129.6171
2 | 0.635 | 0.00453 | -0.0758 | 140.1766
2.5 | 0.6946 | 0.00459 | -0.0767 | 151.329
3 | 0.7536 | 0.00471 | -0.0776 | 160
3.5 | 0.812 | 0.00489 | -0.0784 | 166.0532
4 | 0.87 | 0.00509 | -0.0791 | 170.9234
4.5 | 0.9278 | 0.00526 | -0.0799 | 176.3878
5 | 0.9844 | 0.00551 | -0.0805 | 178.657
5.5 | 1.0372 | 0.00606 | -0.0805 | 171.1551
6 | 1.0837 | 0.00701 | -0.0797 | 154.5934
6.5 | 1.1326 | 0.00766 | -0.0791 | 147.859
7 | 1.1788 | 0.00838 | -0.0781 | 140.6683
7.5 | 1.2234 | 0.00906 | -0.0768 | 135.0331
8 | 1.2662 | 0.0097 | -0.0752 | 130.5361
8.5 | 1.3036 | 0.0104 | -0.0727 | 125.3462
9 | 1.3224 | 0.01113 | -0.0667 | 118.814
10 | 1.3552 | 0.01352 | -0.0565 | 100.2367
10.5 | 1.3809 | 0.01489 | -0.0534 | 92.7401
11 | 1.4065 | 0.0164 | -0.0507 | 85.7622
11.5 | 1.4317 | 0.01804 | -0.0482 | 79.3625
12 | 1.4574 | 0.01976 | -0.046 | 73.7551
12.5 | 1.4811 | 0.02167 | -0.0438 | 68.3479
13 | 1.5062 | 0.02358 | -0.0419 | 63.8762
13.5 | 1.5278 | 0.02581 | -0.04 | 59.1941
14 | 1.5493 | 0.02817 | -0.0384 | 54.9982
14.5 | 1.5701 | 0.03072 | -0.0369 | 51.11
15 | 1.5884 | 0.03356 | -0.0355 | 47.3302
15.5 | 1.608 | 0.03639 | -0.0344 | 44.188
16 | 1.6255 | 0.03948 | -0.0333 | 41.1727
16.5 | 1.6413 | 0.04282 | -0.0324 | 38.3302
17 | 1.6551 | 0.04646 | -0.0316 | 35.6242
17.5 | 1.6703 | 0.05006 | -0.0311 | 33.366
18 | 1.6833 | 0.054 | -0.0308 | 31.1722
18.5 | 1.6955 | 0.05808 | -0.0307 | 29.1925
19 | 1.704 | 0.06276 | -0.0308 | 27.1511
19.5 | 1.7138 | 0.06742 | -0.0313 | 25.4198
20 | 1.7221 | 0.07238 | -0.032 | 23.7925

## 99. Re 8M Mach 0.10 (1)
BIGFOIL.COM POLAR EXPORT
NACA63-517 a=0.5
NACA63-517 a=0.5 |  |  |  | Cl Max: | 1.669 | at alpha= | 14 | deg
JavaFoil+Calcfoil stall+Eppler ext transition |  |  |  | L/D Max: | 138.248 | at alpha= | 4.5 | deg
Re: | 8000000 |  |  | Cd Min: | 0.0054 | at alpha= | -1 | deg
Mach: | 0.1 |  |  | Cl=0 at alpha= | -3.2742 | deg
|  |  |  | @ Cl=0.1, Cd= | 0.0058664
|  |  |  | @ Cl=0.4, Cd= | 0.0054744
|  |  |  | @ Cl=0.6, Cd= | 0.0057202
alpha (deg) | Cl | Cd | Cm | Cl/Cd
-18 | -0.759 | 0.12322 | -0.028 | -6.163
-17.5 | -0.775 | 0.11555 | -0.029 | -6.71
-17 | -0.79 | 0.10676 | -0.031 | -7.404
-16.5 | -0.804 | 0.09808 | -0.032 | -8.199
-16 | -0.818 | 0.08794 | -0.033 | -9.299
-15.5 | -0.831 | 0.07664 | -0.035 | -10.847
-15 | -0.854 | 0.05846 | -0.039 | -14.615
-14.5 | -0.87 | 0.04582 | -0.041 | -18.982
-14 | -0.878 | 0.03698 | -0.043 | -23.731
-13.5 | -0.883 | 0.02886 | -0.045 | -30.609
-13 | -0.885 | 0.02239 | -0.047 | -39.532
-12.5 | -0.878 | 0.01845 | -0.048 | -47.586
-12 | -0.864 | 0.01559 | -0.049 | -55.436
-11.5 | -0.845 | 0.01346 | -0.05 | -62.797
-11 | -0.821 | 0.0119 | -0.051 | -68.991
-10.5 | -0.791 | 0.01029 | -0.052 | -76.852
-10 | -0.761 | 0.00953 | -0.054 | -79.91
-9.5 | -0.717 | 0.00841 | -0.054 | -85.171
-9 | -0.669 | 0.00817 | -0.055 | -81.834
-8.5 | -0.618 | 0.00783 | -0.055 | -78.921
-8 | -0.564 | 0.00756 | -0.056 | -74.53
-7.5 | -0.508 | 0.00727 | -0.057 | -69.816
-7 | -0.45 | 0.00706 | -0.057 | -63.793
-6.5 | -0.392 | 0.00685 | -0.058 | -57.263
-6 | -0.333 | 0.00668 | -0.058 | -49.885
-5.5 | -0.273 | 0.00648 | -0.059 | -42.152
-5 | -0.213 | 0.00692 | -0.06 | -30.721
-4.5 | -0.151 | 0.0068 | -0.06 | -22.29
-4 | -0.09 | 0.0067 | -0.061 | -13.443
-3.5 | -0.028 | 0.00634 | -0.061 | -4.464
-3 | 0.034 | 0.00619 | -0.062 | 5.431
-2.5 | 0.096 | 0.00588 | -0.063 | 16.277
-2 | 0.158 | 0.00567 | -0.063 | 27.892
-1.5 | 0.22 | 0.00556 | -0.064 | 39.622
-1 | 0.282 | 0.0054 | -0.064 | 52.26
-0.5 | 0.345 | 0.00543 | -0.065 | 63.405
0 | 0.407 | 0.00548 | -0.066 | 74.152
0.5 | 0.469 | 0.00553 | -0.066 | 84.769
1 | 0.531 | 0.00557 | -0.067 | 95.26
1.5 | 0.593 | 0.00571 | -0.067 | 103.877
2 | 0.655 | 0.0058 | -0.068 | 112.854
2.5 | 0.716 | 0.00593 | -0.069 | 120.762
3 | 0.778 | 0.0061 | -0.069 | 127.556
3.5 | 0.835 | 0.0063 | -0.07 | 132.636
4 | 0.896 | 0.00655 | -0.071 | 136.882
4.5 | 0.957 | 0.00692 | -0.071 | 138.248
5 | 1.011 | 0.00758 | -0.071 | 133.255
5.5 | 1.065 | 0.0081 | -0.072 | 131.506
6 | 1.12 | 0.00867 | -0.072 | 129.208
6.5 | 1.173 | 0.00942 | -0.072 | 124.503
7 | 1.223 | 0.0105 | -0.072 | 116.532
7.5 | 1.273 | 0.01155 | -0.073 | 110.192
8 | 1.322 | 0.01243 | -0.073 | 106.335
8.5 | 1.37 | 0.0132 | -0.074 | 103.782
9 | 1.412 | 0.01481 | -0.074 | 95.382
9.5 | 1.455 | 0.01563 | -0.074 | 93.091
10 | 1.495 | 0.01658 | -0.075 | 90.189
10.5 | 1.532 | 0.0175 | -0.075 | 87.548
11 | 1.566 | 0.01847 | -0.075 | 84.834
11.5 | 1.595 | 0.01951 | -0.076 | 81.741
12 | 1.619 | 0.02064 | -0.076 | 78.44
12.5 | 1.638 | 0.02187 | -0.077 | 74.889
13 | 1.653 | 0.02323 | -0.077 | 71.166
13.5 | 1.664 | 0.02463 | -0.077 | 67.54
14 | 1.669 | 0.02588 | -0.078 | 64.5
14.5 | 1.667 | 0.02768 | -0.078 | 60.23
15 | 1.659 | 0.0293 | -0.078 | 56.624
15.5 | 1.645 | 0.03122 | -0.079 | 52.699
16 | 1.626 | 0.0335 | -0.079 | 48.527
16.5 | 1.602 | 0.0359 | -0.079 | 44.625
17 | 1.574 | 0.03838 | -0.079 | 41.007
17.5 | 1.542 | 0.0411 | -0.08 | 37.51
18 | 1.507 | 0.04379 | -0.08 | 34.404
18.5 | 1.468 | 0.04664 | -0.08 | 31.483
19 | 1.426 | 0.05061 | -0.08 | 28.179

## 100. Re 8M Mach 0.10 (2)
BIGFOIL.COM POLAR EXPORT
NACA63-517 a=0.5
NACA63-517 a=0.5 |  |  |  | Cl Max: | 1.7144 | at alpha= | 20 | deg
XFOIL ncrit=9 |  |  |  | L/D Max: | 179.241 | at alpha= | 5 | deg
Re: | 8000000 |  |  | Cd Min: | 0.07582 | at alpha= | 20 | deg
Mach: | 0.1 |  |  | Cl=0 at alpha= | -3.3308 | deg
|  |  |  | @ Cl=0.1, Cd= | 0.0053972
|  |  |  | @ Cl=0.4, Cd= | 0.0043604
|  |  |  | @ Cl=0.6, Cd= | 0.004481
alpha (deg) | Cl | Cd | Cm | Cl/Cd
-20 | -1.3487 | 0.05157 | -0.0744 | -26.1528
-19.5 | -1.3639 | 0.04417 | -0.0779 | -30.8784
-19 | -1.3753 | 0.03775 | -0.0803 | -36.4318
-18.5 | -1.3785 | 0.03255 | -0.0816 | -42.3502
-18 | -1.3742 | 0.02843 | -0.082 | -48.3363
-17.5 | -1.3672 | 0.02495 | -0.0814 | -54.7976
-17 | -1.3623 | 0.02179 | -0.0796 | -62.5195
-16.5 | -1.3536 | 0.01945 | -0.0767 | -69.5938
-16 | -1.341 | 0.01789 | -0.0725 | -74.9581
-15.5 | -1.3255 | 0.01678 | -0.0671 | -78.9928
-15 | -1.2897 | 0.01576 | -0.0648 | -81.8338
-14.5 | -1.2483 | 0.01485 | -0.0631 | -84.0606
-14 | -1.2031 | 0.01404 | -0.0619 | -85.6909
-13.5 | -1.1551 | 0.01332 | -0.061 | -86.7192
-13 | -1.1052 | 0.01265 | -0.0603 | -87.3676
-12.5 | -1.056 | 0.01182 | -0.0595 | -89.3401
-12 | -1.0089 | 0.01069 | -0.0586 | -94.3779
-11.5 | -0.9551 | 0.01012 | -0.0584 | -94.3775
-11 | -0.8991 | 0.00974 | -0.0585 | -92.3101
-10.5 | -0.8429 | 0.00935 | -0.0586 | -90.1497
-10 | -0.7863 | 0.00895 | -0.0588 | -87.8547
-9.5 | -0.7289 | 0.00864 | -0.0591 | -84.3634
-9 | -0.671 | 0.00836 | -0.0595 | -80.2632
-8.5 | -0.613 | 0.00805 | -0.0598 | -76.1491
-8 | -0.5548 | 0.00776 | -0.0603 | -71.4948
-7.5 | -0.4961 | 0.00751 | -0.0608 | -66.0586
-7 | -0.4371 | 0.00726 | -0.0614 | -60.2066
-6.5 | -0.3781 | 0.00704 | -0.062 | -53.7074
-6 | -0.3187 | 0.00684 | -0.0626 | -46.5936
-5.5 | -0.2591 | 0.00663 | -0.0633 | -39.0799
-5 | -0.1995 | 0.00644 | -0.064 | -30.9783
-4.5 | -0.1398 | 0.00627 | -0.0647 | -22.2967
-4 | -0.0799 | 0.00607 | -0.0655 | -13.1631
-3.5 | -0.0202 | 0.00585 | -0.0663 | -3.453
-3 | 0.0395 | 0.00564 | -0.0671 | 7.0035
-2.5 | 0.0994 | 0.0054 | -0.0679 | 18.4074
-2 | 0.159 | 0.00512 | -0.0688 | 31.0547
-1.5 | 0.2186 | 0.00487 | -0.0697 | 44.8871
-1 | 0.2783 | 0.00455 | -0.0706 | 61.1648
-0.5 | 0.3381 | 0.00438 | -0.0716 | 77.1918
0 | 0.3987 | 0.00436 | -0.0725 | 91.445
0.5 | 0.459 | 0.00438 | -0.0735 | 104.7945
1 | 0.5192 | 0.00439 | -0.0744 | 118.2688
1.5 | 0.5794 | 0.00445 | -0.0753 | 130.2022
2 | 0.6393 | 0.00454 | -0.0763 | 140.815
2.5 | 0.6993 | 0.0046 | -0.0772 | 152.0217
3 | 0.7588 | 0.00472 | -0.078 | 160.7627
4 | 0.8759 | 0.0051 | -0.0796 | 171.7451
4.5 | 0.9342 | 0.00528 | -0.0803 | 176.9318
5 | 0.9912 | 0.00553 | -0.0809 | 179.2405
5.5 | 1.0443 | 0.00608 | -0.0809 | 171.7599
6 | 1.0908 | 0.00705 | -0.08 | 154.7234
6.5 | 1.1397 | 0.00772 | -0.0793 | 147.6295
7 | 1.1857 | 0.00845 | -0.0782 | 140.3195
7.5 | 1.2297 | 0.00915 | -0.0767 | 134.3934
8.5 | 1.3076 | 0.01053 | -0.0719 | 124.1785
9 | 1.3197 | 0.01133 | -0.0648 | 116.4784
10 | 1.3553 | 0.01394 | -0.0552 | 97.2238
10.5 | 1.3813 | 0.01538 | -0.0523 | 89.8114
11 | 1.4062 | 0.017 | -0.0495 | 82.7176
11.5 | 1.4316 | 0.01871 | -0.047 | 76.5152
12 | 1.4574 | 0.02049 | -0.0448 | 71.1274
12.5 | 1.4804 | 0.02254 | -0.0426 | 65.6788
13 | 1.5049 | 0.02456 | -0.0407 | 61.2744
13.5 | 1.5258 | 0.02695 | -0.0388 | 56.616
14 | 1.5478 | 0.0294 | -0.0372 | 52.6463
14.5 | 1.5678 | 0.03211 | -0.0357 | 48.8259
15 | 1.586 | 0.03506 | -0.0343 | 45.2367
15.5 | 1.6058 | 0.03797 | -0.0332 | 42.2913
16 | 1.6228 | 0.04119 | -0.0322 | 39.3979
16.5 | 1.6387 | 0.04464 | -0.0313 | 36.7092
17 | 1.6539 | 0.04824 | -0.0306 | 34.2848
17.5 | 1.6685 | 0.05203 | -0.0301 | 32.068
18 | 1.6791 | 0.05635 | -0.0298 | 29.7977
18.5 | 1.689 | 0.06086 | -0.0298 | 27.7522
19 | 1.6983 | 0.06563 | -0.0301 | 25.8769
19.5 | 1.7072 | 0.07053 | -0.0306 | 24.2053
20 | 1.7144 | 0.07582 | -0.0315 | 22.6114

## 101. Re 8M Mach 0.25 (1)
BIGFOIL.COM POLAR EXPORT
NACA63-517 a=0.5
NACA63-517 a=0.5 |  |  |  | Cl Max: | 1.624 | at alpha= | 13 | deg
JavaFoil+Calcfoil stall+Eppler ext transition |  |  |  | L/D Max: | 141.639 | at alpha= | 4.5 | deg
Re: | 8000000 |  |  | Cd Min: | 0.00547 | at alpha= | -1 | deg
Mach: | 0.25 |  |  | Cl=0 at alpha= | -3.2734 | deg
|  |  |  | @ Cl=0.1, Cd= | 0.0059619
|  |  |  | @ Cl=0.4, Cd= | 0.0055216
|  |  |  | @ Cl=0.6, Cd= | 0.0057573
alpha (deg) | Cl | Cd | Cm | Cl/Cd
-17 | -0.52 | 0.12834 | -0.027 | -4.05
-16.5 | -0.563 | 0.12051 | -0.027 | -4.674
-16 | -0.602 | 0.11308 | -0.028 | -5.325
-15.5 | -0.637 | 0.10584 | -0.029 | -6.018
-15 | -0.667 | 0.09746 | -0.031 | -6.849
-14.5 | -0.692 | 0.09048 | -0.032 | -7.648
-14 | -0.714 | 0.08132 | -0.034 | -8.779
-13.5 | -0.737 | 0.0681 | -0.037 | -10.817
-13 | -0.774 | 0.04484 | -0.043 | -17.263
-12.5 | -0.801 | 0.02949 | -0.046 | -27.151
-12 | -0.808 | 0.02267 | -0.048 | -35.653
-11.5 | -0.807 | 0.01778 | -0.05 | -45.388
-11 | -0.797 | 0.01453 | -0.052 | -54.835
-10.5 | -0.775 | 0.01284 | -0.053 | -60.361
-10 | -0.75 | 0.0111 | -0.054 | -67.591
-9.5 | -0.724 | 0.00958 | -0.056 | -75.517
-9 | -0.678 | 0.00916 | -0.056 | -74.077
-8.5 | -0.629 | 0.00813 | -0.057 | -77.41
-8 | -0.575 | 0.00779 | -0.058 | -73.761
-7.5 | -0.519 | 0.00753 | -0.058 | -68.904
-7 | -0.461 | 0.00722 | -0.059 | -63.827
-6.5 | -0.402 | 0.00698 | -0.059 | -57.526
-6 | -0.341 | 0.00683 | -0.06 | -50.005
-5.5 | -0.28 | 0.00661 | -0.061 | -42.353
-5 | -0.218 | 0.00705 | -0.061 | -30.945
-4.5 | -0.156 | 0.00688 | -0.062 | -22.617
-4 | -0.092 | 0.00676 | -0.062 | -13.669
-3.5 | -0.029 | 0.0064 | -0.063 | -4.54
-3 | 0.035 | 0.00625 | -0.064 | 5.526
-2.5 | 0.098 | 0.00597 | -0.064 | 16.463
-2 | 0.162 | 0.00571 | -0.065 | 28.432
-1.5 | 0.226 | 0.0056 | -0.066 | 40.439
-1 | 0.29 | 0.00547 | -0.066 | 53.055
-0.5 | 0.354 | 0.0055 | -0.067 | 64.413
0 | 0.418 | 0.00553 | -0.067 | 75.539
0.5 | 0.482 | 0.0056 | -0.068 | 86.055
1 | 0.545 | 0.00568 | -0.069 | 95.966
1.5 | 0.609 | 0.00577 | -0.069 | 105.487
2 | 0.673 | 0.00591 | -0.07 | 113.83
2.5 | 0.736 | 0.00604 | -0.071 | 121.915
3 | 0.8 | 0.00627 | -0.071 | 127.63
3.5 | 0.858 | 0.00649 | -0.072 | 132.314
4 | 0.921 | 0.00678 | -0.072 | 135.867
4.5 | 0.979 | 0.00691 | -0.073 | 141.639
5 | 1.033 | 0.0079 | -0.073 | 130.818
5.5 | 1.09 | 0.00848 | -0.073 | 128.426
6 | 1.146 | 0.00912 | -0.074 | 125.62
6.5 | 1.199 | 0.01008 | -0.074 | 118.945
7 | 1.25 | 0.01128 | -0.074 | 110.793
7.5 | 1.3 | 0.01237 | -0.074 | 105.089
8 | 1.35 | 0.01326 | -0.075 | 101.776
8.5 | 1.395 | 0.01525 | -0.075 | 91.436
9 | 1.438 | 0.01594 | -0.076 | 90.25
9.5 | 1.479 | 0.01689 | -0.076 | 87.572
10 | 1.517 | 0.01791 | -0.076 | 84.684
10.5 | 1.55 | 0.01897 | -0.077 | 81.715
11 | 1.58 | 0.02014 | -0.077 | 78.443
11.5 | 1.6 | 0.02137 | -0.078 | 74.89
12 | 1.615 | 0.02265 | -0.078 | 71.308
12.5 | 1.623 | 0.02429 | -0.078 | 66.834
13 | 1.624 | 0.02593 | -0.079 | 62.635
13.5 | 1.618 | 0.02763 | -0.079 | 58.554
14 | 1.604 | 0.02931 | -0.079 | 54.721
14.5 | 1.579 | 0.03134 | -0.08 | 50.375
15 | 1.542 | 0.03398 | -0.08 | 45.368
15.5 | 1.496 | 0.03656 | -0.08 | 40.904
16 | 1.441 | 0.03944 | -0.08 | 36.55
16.5 | 1.379 | 0.04289 | -0.08 | 32.138
17 | 1.308 | 0.04658 | -0.081 | 28.085
17.5 | 1.23 | 0.05157 | -0.08 | 23.854
18 | 1.146 | 0.05734 | -0.08 | 19.978

## 102. Re 8M Mach 0.25 (2)
BIGFOIL.COM POLAR EXPORT
NACA63-517 a=0.5
NACA63-517 a=0.5 |  |  |  | Cl Max: | 1.673 | at alpha= | 19.5 | deg
XFOIL ncrit=9 |  |  |  | L/D Max: | 182.106 | at alpha= | 5 | deg
Re: | 8000000 |  |  | Cd Min: | 0.107 | at alpha= | -19.5 | deg
Mach: | 0.25 |  |  | Cl=0 at alpha= | -3.3357 | deg
|  |  |  | @ Cl=0.1, Cd= | 0.0054655
|  |  |  | @ Cl=0.4, Cd= | 0.0044044
|  |  |  | @ Cl=0.6, Cd= | 0.0045088
alpha (deg) | Cl | Cd | Cm | Cl/Cd
-19.5 | -1.0022 | 0.107 | -0.0456 | -9.3664
-19 | -1.1233 | 0.08001 | -0.0654 | -14.0395
-18.5 | -1.177 | 0.06503 | -0.0758 | -18.0993
-18 | -1.2207 | 0.05291 | -0.0835 | -23.0713
-17.5 | -1.2379 | 0.04492 | -0.0876 | -27.5579
-17 | -1.2548 | 0.03764 | -0.0906 | -33.3369
-16.5 | -1.2734 | 0.03082 | -0.0924 | -41.3173
-16 | -1.2781 | 0.02587 | -0.0923 | -49.4047
-15.5 | -1.2713 | 0.02237 | -0.0907 | -56.8306
-15 | -1.261 | 0.01973 | -0.0876 | -63.9128
-14.5 | -1.2546 | 0.01767 | -0.0823 | -71.0017
-14 | -1.2356 | 0.01638 | -0.0765 | -75.4335
-13.5 | -1.1963 | 0.01515 | -0.0734 | -78.9637
-12.5 | -1.099 | 0.01324 | -0.0694 | -83.006
-12 | -1.0453 | 0.01249 | -0.068 | -83.691
-11.5 | -0.9913 | 0.01165 | -0.0667 | -85.0901
-11 | -0.9406 | 0.01043 | -0.0652 | -90.1822
-10.5 | -0.8822 | 0.00987 | -0.0646 | -89.382
-10 | -0.8219 | 0.00945 | -0.0643 | -86.9735
-9.5 | -0.7618 | 0.00902 | -0.064 | -84.4568
-9 | -0.7009 | 0.00865 | -0.0639 | -81.0289
-8.5 | -0.6395 | 0.00834 | -0.0639 | -76.6787
-8 | -0.5783 | 0.00802 | -0.064 | -72.1072
-7.5 | -0.5168 | 0.0077 | -0.0642 | -67.1169
-7 | -0.4549 | 0.00745 | -0.0646 | -61.0604
-6.5 | -0.3932 | 0.00719 | -0.0649 | -54.6871
-6 | -0.3311 | 0.00696 | -0.0654 | -47.5718
-5.5 | -0.269 | 0.00673 | -0.0659 | -39.9703
-5 | -0.2068 | 0.00655 | -0.0665 | -31.5725
-4.5 | -0.1446 | 0.00636 | -0.0672 | -22.7358
-4 | -0.0823 | 0.00616 | -0.0679 | -13.3604
-3.5 | -0.0204 | 0.00594 | -0.0686 | -3.4343
-3 | 0.0417 | 0.00571 | -0.0694 | 7.303
-2.5 | 0.1037 | 0.00545 | -0.0702 | 19.0275
-2 | 0.1655 | 0.00521 | -0.0711 | 31.7658
-1.5 | 0.2273 | 0.00491 | -0.072 | 46.2933
-1 | 0.289 | 0.0046 | -0.073 | 62.8261
-0.5 | 0.351 | 0.00442 | -0.074 | 79.4118
0 | 0.4138 | 0.0044 | -0.0749 | 94.0455
0.5 | 0.4763 | 0.00443 | -0.0759 | 107.5169
1 | 0.5387 | 0.00444 | -0.0769 | 121.3288
1.5 | 0.6011 | 0.00451 | -0.0778 | 133.2816
2 | 0.6634 | 0.00459 | -0.0787 | 144.5316
2.5 | 0.7254 | 0.00468 | -0.0796 | 155
3 | 0.7874 | 0.00479 | -0.0805 | 164.3841
3.5 | 0.8486 | 0.00497 | -0.0813 | 170.7445
4 | 0.9092 | 0.00518 | -0.082 | 175.5212
4.5 | 0.9697 | 0.00538 | -0.0826 | 180.2416
5 | 1.0289 | 0.00565 | -0.083 | 182.1062
5.5 | 1.0835 | 0.00623 | -0.0828 | 173.9165
6 | 1.13 | 0.00725 | -0.0814 | 155.8621
7 | 1.2218 | 0.00883 | -0.078 | 138.3692
7.5 | 1.2597 | 0.0097 | -0.075 | 129.866
8 | 1.2893 | 0.01041 | -0.0703 | 123.8521
8.5 | 1.2985 | 0.01157 | -0.0627 | 112.2299
9 | 1.3151 | 0.01293 | -0.0572 | 101.7092
9.5 | 1.337 | 0.01456 | -0.0534 | 91.8269
10 | 1.3561 | 0.01661 | -0.0495 | 81.6436
10.5 | 1.3803 | 0.01857 | -0.0465 | 74.3296
11 | 1.4051 | 0.02061 | -0.0438 | 68.1756
11.5 | 1.4297 | 0.02276 | -0.0414 | 62.8163
12 | 1.452 | 0.02518 | -0.039 | 57.6648
12.5 | 1.4766 | 0.0276 | -0.037 | 53.5
13 | 1.4984 | 0.03034 | -0.035 | 49.3869
13.5 | 1.52 | 0.03321 | -0.0333 | 45.7693
14 | 1.541 | 0.03624 | -0.0317 | 42.5221
14.5 | 1.5581 | 0.0397 | -0.0301 | 39.2469
15 | 1.5775 | 0.04306 | -0.0289 | 36.6349
15.5 | 1.5931 | 0.04687 | -0.0277 | 33.9898
16 | 1.6074 | 0.05094 | -0.0268 | 31.5548
16.5 | 1.6247 | 0.05488 | -0.0262 | 29.6046
17 | 1.638 | 0.05933 | -0.0257 | 27.6083
17.5 | 1.6454 | 0.06458 | -0.0256 | 25.4785
18 | 1.6563 | 0.06965 | -0.0259 | 23.7803
18.5 | 1.6651 | 0.07511 | -0.0264 | 22.1688
19 | 1.6707 | 0.08114 | -0.0274 | 20.5903
19.5 | 1.673 | 0.08774 | -0.0288 | 19.0677
20 | 1.6729 | 0.09489 | -0.0307 | 17.6299

## 103. Re 8M Mach 0.50 (1)
BIGFOIL.COM POLAR EXPORT
NACA63-517 a=0.5
NACA63-517 a=0.5 |  |  |  | Cl Max: | 1.513 | at alpha= | 9.5 | deg
JavaFoil+Calcfoil stall+Eppler ext transition |  |  |  | L/D Max: | 132.564 | at alpha= | 2.5 | deg
Re: | 8000000 |  |  | Cd Min: | 0.00577 | at alpha= | -1 | deg
Mach: | 0.5 |  |  | Cl=0 at alpha= | -3.2746 | deg
|  |  |  | @ Cl=0.1, Cd= | 0.0064252
|  |  |  | @ Cl=0.4, Cd= | 0.0058439
|  |  |  | @ Cl=0.6, Cd= | 0.0061536
alpha (deg) | Cl | Cd | Cm | Cl/Cd
-20 | -0.955 | 0.1508 | -0.03 | -6.334
-19.5 | -0.933 | 0.14571 | -0.032 | -6.405
-19 | -0.903 | 0.14132 | -0.032 | -6.391
-18.5 | -0.872 | 0.13777 | -0.031 | -6.329
-18 | -0.841 | 0.13242 | -0.03 | -6.35
-17.5 | -0.813 | 0.1296 | -0.03 | -6.27
-17 | -0.788 | 0.12702 | -0.032 | -6.202
-16.5 | -0.759 | 0.11875 | -0.032 | -6.388
-16 | -0.727 | 0.11817 | -0.031 | -6.154
-15.5 | -0.698 | 0.11259 | -0.03 | -6.198
-15 | -0.671 | 0.11479 | -0.031 | -5.842
-14.5 | -0.643 | 0.10576 | -0.031 | -6.075
-14 | -0.613 | 0.09963 | -0.031 | -6.152
-13.5 | -0.586 | 0.09076 | -0.032 | -6.452
-13 | -0.559 | 0.08353 | -0.033 | -6.687
-12.5 | -0.534 | 0.07529 | -0.036 | -7.086
-12 | -0.498 | 0.08645 | -0.03 | -5.761
-11.5 | -0.471 | 0.07684 | -0.032 | -6.125
-11 | -0.445 | 0.06838 | -0.035 | -6.505
-10.5 | -0.433 | 0.04893 | -0.045 | -8.842
-10 | -0.384 | 0.06961 | -0.03 | -5.513
-9.5 | -0.356 | 0.06637 | -0.031 | -5.359
-9 | -0.46 | 0.057 | -0.036 | -8.069
-8.5 | -0.574 | 0.01907 | -0.058 | -30.109
-8 | -0.573 | 0.01233 | -0.062 | -46.47
-7.5 | -0.549 | 0.00891 | -0.065 | -61.669
-7 | -0.497 | 0.00823 | -0.066 | -60.357
-6.5 | -0.438 | 0.00787 | -0.066 | -55.631
-6 | -0.375 | 0.00745 | -0.067 | -50.345
-5.5 | -0.31 | 0.00715 | -0.068 | -43.28
-5 | -0.242 | 0.00753 | -0.068 | -32.15
-4.5 | -0.173 | 0.00737 | -0.069 | -23.464
-4 | -0.103 | 0.00715 | -0.07 | -14.406
-3.5 | -0.032 | 0.00704 | -0.071 | -4.605
-3 | 0.039 | 0.00664 | -0.071 | 5.799
-2.5 | 0.11 | 0.00639 | -0.072 | 17.163
-2 | 0.182 | 0.00604 | -0.073 | 30.065
-1.5 | 0.253 | 0.0059 | -0.073 | 42.908
-1 | 0.324 | 0.00577 | -0.074 | 56.205
-0.5 | 0.396 | 0.00584 | -0.075 | 67.809
0 | 0.467 | 0.00591 | -0.075 | 79.053
0.5 | 0.538 | 0.00599 | -0.076 | 89.858
1 | 0.61 | 0.00618 | -0.077 | 98.68
1.5 | 0.681 | 0.00626 | -0.078 | 108.73
2 | 0.752 | 0.00653 | -0.078 | 115.246
2.5 | 0.816 | 0.00616 | -0.078 | 132.564
3 | 0.884 | 0.00715 | -0.079 | 123.587
3.5 | 0.943 | 0.00744 | -0.079 | 126.777
4 | 1.008 | 0.00795 | -0.08 | 126.797
4.5 | 1.072 | 0.00878 | -0.08 | 122.001
5 | 1.135 | 0.0097 | -0.08 | 116.946
5.5 | 1.196 | 0.01057 | -0.081 | 113.145
6 | 1.256 | 0.01167 | -0.081 | 107.613
6.5 | 1.311 | 0.01352 | -0.081 | 96.945
7 | 1.362 | 0.01527 | -0.082 | 89.231
7.5 | 1.411 | 0.0166 | -0.082 | 85.009
8 | 1.453 | 0.0194 | -0.082 | 74.916
8.5 | 1.489 | 0.02091 | -0.083 | 71.227
9 | 1.511 | 0.02249 | -0.083 | 67.161
9.5 | 1.513 | 0.02427 | -0.083 | 62.342
10 | 1.484 | 0.02657 | -0.084 | 55.858
10.5 | 1.383 | 0.02977 | -0.084 | 46.456
11 | 0.929 | 0.03506 | -0.084 | 26.489
11.5 | 0.96 | 0.03581 | -0.085 | 26.798
12 | 0.984 | 0.04114 | -0.084 | 23.922
12.5 | 1.016 | 0.04107 | -0.085 | 24.747
13 | 1.039 | 0.04758 | -0.085 | 21.834
13.5 | 1.072 | 0.04631 | -0.086 | 23.139
14 | 1.098 | 0.05079 | -0.086 | 21.627
14.5 | 1.118 | 0.05931 | -0.085 | 18.851

## 104. Re 8M Mach 0.50 (2)
BIGFOIL.COM POLAR EXPORT
NACA63-517 a=0.5
NACA63-517 a=0.5 |  |  |  | Cl Max: | 1.5256 | at alpha= | 15 | deg
XFOIL ncrit=9 |  |  |  | L/D Max: | 190.894 | at alpha= | 4.5 | deg
Re: | 8000000 |  |  | Cd Min: | 0.20173 | at alpha= | 20 | deg
Mach: | 0.5 |  |  | Cl=0 at alpha= | -3.3596 | deg
|  |  |  | @ Cl=0.1, Cd= | 0.0058736
|  |  |  | @ Cl=0.4, Cd= | 0.0046842
|  |  |  | @ Cl=0.6, Cd= | 0.0047044
alpha (deg) | Cl | Cd | Cm | Cl/Cd
-10.5 | -0.8337 | 0.02215 | -0.1124 | -37.6388
-10 | -0.8721 | 0.01715 | -0.1063 | -50.8513
-9.5 | -0.8847 | 0.01333 | -0.0968 | -66.3691
-9 | -0.837 | 0.01106 | -0.091 | -75.6781
-8.5 | -0.764 | 0.01016 | -0.0875 | -75.1969
-8 | -0.6893 | 0.00947 | -0.0848 | -72.7878
-7.5 | -0.614 | 0.00894 | -0.0828 | -68.6801
-7 | -0.5393 | 0.00838 | -0.0812 | -64.3556
-6.5 | -0.4642 | 0.00796 | -0.0801 | -58.3166
-6 | -0.3893 | 0.00762 | -0.0794 | -51.0892
-5.5 | -0.3149 | 0.00728 | -0.0789 | -43.2555
-5 | -0.2406 | 0.00701 | -0.0788 | -34.3224
-4.5 | -0.1669 | 0.00676 | -0.0788 | -24.6893
-4 | -0.0935 | 0.00654 | -0.0791 | -14.2966
-3.5 | -0.0203 | 0.00632 | -0.0795 | -3.212
-3 | 0.052 | 0.00606 | -0.0801 | 8.5809
-2.5 | 0.1241 | 0.00578 | -0.0808 | 21.4706
-2 | 0.196 | 0.00551 | -0.0816 | 35.5717
-1.5 | 0.2673 | 0.0052 | -0.0826 | 51.4038
-1 | 0.3386 | 0.00483 | -0.0836 | 70.1035
-0.5 | 0.4102 | 0.00466 | -0.0846 | 88.0258
0 | 0.483 | 0.00464 | -0.0857 | 104.0948
0.5 | 0.5555 | 0.00468 | -0.0868 | 118.6966
1 | 0.6284 | 0.00472 | -0.0878 | 133.1356
1.5 | 0.701 | 0.0048 | -0.0889 | 146.0417
2 | 0.7733 | 0.00493 | -0.0897 | 156.856
2.5 | 0.8464 | 0.00503 | -0.0906 | 168.2704
3 | 0.9189 | 0.00517 | -0.0914 | 177.7369
3.5 | 0.991 | 0.00537 | -0.0919 | 184.5438
4 | 1.0624 | 0.0056 | -0.0922 | 189.7143
4.5 | 1.132 | 0.00593 | -0.0921 | 190.8938
5 | 1.2 | 0.00631 | -0.0916 | 190.1743
5.5 | 1.2603 | 0.00695 | -0.0898 | 181.3381
6.5 | 1.284 | 0.01 | -0.0718 | 128.4
7 | 1.2858 | 0.01242 | -0.0634 | 103.5266
7.5 | 1.2915 | 0.01521 | -0.0565 | 84.9112
8.5 | 1.3065 | 0.02141 | -0.0448 | 61.0229
9 | 1.3526 | 0.02527 | -0.0475 | 53.5259
10 | 1.3433 | 0.03298 | -0.0343 | 40.7307
10.5 | 1.3631 | 0.03672 | -0.0314 | 37.1215
11 | 1.3849 | 0.0405 | -0.0288 | 34.1951
11.5 | 1.4077 | 0.04436 | -0.0264 | 31.7335
12 | 1.4282 | 0.04862 | -0.0242 | 29.3747
12.5 | 1.4498 | 0.05295 | -0.0223 | 27.3805
13 | 1.4691 | 0.05774 | -0.0207 | 25.4434
13.5 | 1.4892 | 0.06268 | -0.0194 | 23.7588
14 | 1.5058 | 0.06821 | -0.0186 | 22.0759
14.5 | 1.5182 | 0.07436 | -0.0181 | 20.4169
15 | 1.5256 | 0.08137 | -0.0183 | 18.7489
15.5 | 1.5224 | 0.08975 | -0.0196 | 16.9627
16 | 1.5105 | 0.0995 | -0.0222 | 15.1809
16.5 | 1.4897 | 0.11071 | -0.0262 | 13.4559
17 | 1.4637 | 0.12297 | -0.0318 | 11.9029
17.5 | 1.4379 | 0.13573 | -0.0385 | 10.5938
18 | 1.4138 | 0.14862 | -0.0461 | 9.5129
18.5 | 1.3911 | 0.16173 | -0.0544 | 8.6014
19 | 1.3709 | 0.17487 | -0.0632 | 7.8395
19.5 | 1.351 | 0.18823 | -0.0727 | 7.1774
20 | 1.3332 | 0.20173 | -0.0825 | 6.6088

## 105. Re 10M Mach 0.00 (1)
BIGFOIL.COM POLAR EXPORT
NACA63-517 a=0.5
NACA63-517 a=0.5 |  |  |  | Cl Max: | 1.68 | at alpha= | 14.5 | deg
JavaFoil+Calcfoil stall+Eppler ext transition |  |  |  | L/D Max: | 142.372 | at alpha= | 5 | deg
Re: | 10000000 |  |  | Cd Min: | 0.0054 | at alpha= | 0 | deg
Mach: | 0 |  |  | Cl=0 at alpha= | -3.2705 | deg
|  |  |  | @ Cl=0.1, Cd= | 0.0059442
|  |  |  | @ Cl=0.4, Cd= | 0.0054008
|  |  |  | @ Cl=0.6, Cd= | 0.0056264
alpha (deg) | Cl | Cd | Cm | Cl/Cd
-18.5 | -0.786 | 0.12328 | -0.029 | -6.376
-18 | -0.801 | 0.11513 | -0.03 | -6.955
-17.5 | -0.814 | 0.10671 | -0.031 | -7.631
-17 | -0.829 | 0.09618 | -0.032 | -8.619
-16.5 | -0.843 | 0.08515 | -0.034 | -9.903
-16 | -0.86 | 0.07129 | -0.036 | -12.067
-15.5 | -0.88 | 0.05591 | -0.039 | -15.743
-15 | -0.892 | 0.04559 | -0.041 | -19.568
-14.5 | -0.898 | 0.03796 | -0.042 | -23.65
-14 | -0.905 | 0.02954 | -0.044 | -30.653
-13.5 | -0.909 | 0.02289 | -0.046 | -39.692
-13 | -0.903 | 0.019 | -0.047 | -47.511
-12.5 | -0.891 | 0.01613 | -0.048 | -55.241
-12 | -0.875 | 0.0139 | -0.049 | -62.926
-11.5 | -0.853 | 0.0122 | -0.05 | -69.937
-11 | -0.827 | 0.00996 | -0.051 | -83.065
-10.5 | -0.802 | 0.00952 | -0.053 | -84.277
-10 | -0.76 | 0.00843 | -0.053 | -90.192
-9.5 | -0.715 | 0.00808 | -0.054 | -88.524
-9 | -0.667 | 0.00787 | -0.055 | -84.699
-8.5 | -0.616 | 0.00755 | -0.055 | -81.572
-8 | -0.561 | 0.00731 | -0.056 | -76.848
-7.5 | -0.506 | 0.00709 | -0.056 | -71.298
-7 | -0.448 | 0.00685 | -0.057 | -65.513
-6.5 | -0.39 | 0.00668 | -0.058 | -58.422
-6 | -0.331 | 0.00649 | -0.058 | -51.043
-5.5 | -0.272 | 0.00633 | -0.059 | -42.921
-5 | -0.212 | 0.0068 | -0.059 | -31.106
-4.5 | -0.151 | 0.00666 | -0.06 | -22.627
-4 | -0.09 | 0.00649 | -0.06 | -13.81
-3.5 | -0.028 | 0.00644 | -0.061 | -4.376
-3 | 0.033 | 0.00614 | -0.062 | 5.446
-2.5 | 0.095 | 0.00597 | -0.062 | 15.94
-2 | 0.157 | 0.00565 | -0.063 | 27.862
-1.5 | 0.219 | 0.00558 | -0.063 | 39.306
-1 | 0.281 | 0.0055 | -0.064 | 51.049
-0.5 | 0.343 | 0.00541 | -0.065 | 63.319
0 | 0.405 | 0.0054 | -0.065 | 74.982
0.5 | 0.466 | 0.00548 | -0.066 | 85.119
1 | 0.528 | 0.00554 | -0.067 | 95.347
1.5 | 0.59 | 0.00561 | -0.067 | 105.042
2 | 0.651 | 0.00571 | -0.068 | 114.07
2.5 | 0.713 | 0.00589 | -0.068 | 121.021
3 | 0.774 | 0.00604 | -0.069 | 128.147
3.5 | 0.831 | 0.0063 | -0.07 | 131.914
4 | 0.892 | 0.00667 | -0.07 | 133.677
4.5 | 0.952 | 0.00719 | -0.071 | 132.402
5 | 1.007 | 0.00707 | -0.071 | 142.372
5.5 | 1.061 | 0.00813 | -0.071 | 130.49
6 | 1.115 | 0.00877 | -0.072 | 127.218
6.5 | 1.167 | 0.00964 | -0.072 | 121.065
7 | 1.219 | 0.01052 | -0.072 | 115.849
7.5 | 1.269 | 0.01128 | -0.073 | 112.486
8 | 1.319 | 0.01195 | -0.073 | 110.344
8.5 | 1.365 | 0.01355 | -0.073 | 100.673
9 | 1.41 | 0.01426 | -0.074 | 98.865
9.5 | 1.453 | 0.01489 | -0.074 | 97.574
10 | 1.493 | 0.01574 | -0.074 | 94.848
10.5 | 1.531 | 0.01658 | -0.075 | 92.325
11 | 1.566 | 0.01748 | -0.075 | 89.589
11.5 | 1.595 | 0.01844 | -0.076 | 86.498
12 | 1.62 | 0.01952 | -0.076 | 83.029
12.5 | 1.642 | 0.02068 | -0.076 | 79.371
13 | 1.658 | 0.02187 | -0.077 | 75.837
13.5 | 1.671 | 0.02324 | -0.077 | 71.884
14 | 1.679 | 0.02461 | -0.077 | 68.229
14.5 | 1.68 | 0.02625 | -0.078 | 64.009
15 | 1.675 | 0.02753 | -0.078 | 60.844
15.5 | 1.665 | 0.02934 | -0.078 | 56.746
16 | 1.65 | 0.03127 | -0.079 | 52.782
16.5 | 1.631 | 0.03345 | -0.079 | 48.76
17 | 1.608 | 0.03575 | -0.079 | 44.973
17.5 | 1.581 | 0.03795 | -0.079 | 41.654
18 | 1.55 | 0.04072 | -0.08 | 38.071
18.5 | 1.518 | 0.04318 | -0.08 | 35.145
19 | 1.481 | 0.04665 | -0.08 | 31.74
19.5 | 1.442 | 0.05029 | -0.08 | 28.683

## 106. Re 10M Mach 0.00 (2)
BIGFOIL.COM POLAR EXPORT
NACA63-517 a=0.5
NACA63-517 a=0.5 |  |  |  | Cl Max: | 1.7435 | at alpha= | 20 | deg
XFOIL ncrit=9 |  |  |  | L/D Max: | 174.964 | at alpha= | 5 | deg
Re: | 10000000 |  |  | Cd Min: | 0.06962 | at alpha= | 20 | deg
Mach: | 0 |  |  | Cl=0 at alpha= | -3.3277 | deg
|  |  |  | @ Cl=0.1, Cd= | 0.0052648
|  |  |  | @ Cl=0.4, Cd= | 0.0042606
|  |  |  | @ Cl=0.6, Cd= | 0.0043645
alpha (deg) | Cl | Cd | Cm | Cl/Cd
-20 | -1.4357 | 0.03982 | -0.0775 | -36.0547
-19.5 | -1.438 | 0.03464 | -0.0791 | -41.5127
-19 | -1.438 | 0.03006 | -0.0798 | -47.8377
-18.5 | -1.4284 | 0.02667 | -0.0797 | -53.5583
-18 | -1.4213 | 0.02348 | -0.0787 | -60.5324
-17.5 | -1.4053 | 0.02126 | -0.0772 | -66.1007
-17 | -1.3951 | 0.01912 | -0.0742 | -72.9655
-16.5 | -1.3868 | 0.01752 | -0.0695 | -79.1553
-16 | -1.3687 | 0.01654 | -0.0646 | -82.7509
-15.5 | -1.3326 | 0.01561 | -0.0625 | -85.3684
-15 | -1.2921 | 0.01472 | -0.061 | -87.7785
-14.5 | -1.2482 | 0.01391 | -0.0598 | -89.734
-14 | -1.2016 | 0.01316 | -0.0589 | -91.307
-13.5 | -1.1527 | 0.01251 | -0.0583 | -92.1423
-13 | -1.1021 | 0.01191 | -0.0579 | -92.5357
-12.5 | -1.0516 | 0.01123 | -0.0575 | -93.642
-12 | -1.0004 | 0.01053 | -0.0572 | -95.0047
-11.5 | -0.9505 | 0.00961 | -0.0568 | -98.9074
-11 | -0.8949 | 0.00924 | -0.057 | -96.8506
-10.5 | -0.8386 | 0.00891 | -0.0573 | -94.119
-10 | -0.7823 | 0.00856 | -0.0576 | -91.3902
-9.5 | -0.7254 | 0.00823 | -0.058 | -88.1409
-9 | -0.6679 | 0.00796 | -0.0584 | -83.907
-8.5 | -0.61 | 0.00773 | -0.0589 | -78.9133
-8 | -0.5521 | 0.00744 | -0.0595 | -74.207
-7.5 | -0.4938 | 0.00719 | -0.06 | -68.6787
-7 | -0.4352 | 0.00699 | -0.0607 | -62.2604
-6.5 | -0.3765 | 0.00675 | -0.0613 | -55.7778
-6 | -0.3174 | 0.00657 | -0.062 | -48.3105
-5.5 | -0.2583 | 0.00637 | -0.0627 | -40.5495
-5 | -0.1989 | 0.00621 | -0.0634 | -32.029
-4.5 | -0.1394 | 0.00603 | -0.0642 | -23.1177
-4 | -0.0799 | 0.00587 | -0.065 | -13.6116
-3.5 | -0.0205 | 0.00568 | -0.0658 | -3.6092
-3 | 0.039 | 0.00545 | -0.0666 | 7.156
-2.5 | 0.0986 | 0.00527 | -0.0675 | 18.7097
-2 | 0.1581 | 0.00505 | -0.0684 | 31.3069
-1.5 | 0.2176 | 0.00479 | -0.0693 | 45.428
-1 | 0.2769 | 0.00457 | -0.0702 | 60.5908
-0.5 | 0.3363 | 0.00427 | -0.0712 | 78.7588
0 | 0.3962 | 0.00426 | -0.0721 | 93.0047
0.5 | 0.4562 | 0.00427 | -0.0731 | 106.8384
1 | 0.516 | 0.00428 | -0.074 | 120.5607
1.5 | 0.5756 | 0.00434 | -0.0749 | 132.6267
2 | 0.6354 | 0.0044 | -0.0759 | 144.4091
2.5 | 0.6949 | 0.0045 | -0.0768 | 154.4222
3 | 0.7537 | 0.00464 | -0.0776 | 162.4353
3.5 | 0.812 | 0.00485 | -0.0784 | 167.4227
4.5 | 0.9273 | 0.0053 | -0.0798 | 174.9623
5 | 0.9833 | 0.00562 | -0.0803 | 174.9644
6 | 1.0818 | 0.00718 | -0.0794 | 150.6685
7 | 1.1784 | 0.00842 | -0.0781 | 139.9525
7.5 | 1.2249 | 0.009 | -0.0771 | 136.1
8 | 1.2694 | 0.00957 | -0.0757 | 132.6437
8.5 | 1.3092 | 0.01022 | -0.0736 | 128.1018
9 | 1.3323 | 0.01096 | -0.0684 | 121.5602
9.5 | 1.3435 | 0.01196 | -0.0618 | 112.3328
10.5 | 1.3934 | 0.01418 | -0.0547 | 98.2652
11 | 1.421 | 0.01552 | -0.0521 | 91.5593
11.5 | 1.4482 | 0.01699 | -0.0496 | 85.2384
12 | 1.4728 | 0.0187 | -0.0472 | 78.7594
12.5 | 1.4995 | 0.02037 | -0.0452 | 73.6132
13 | 1.5234 | 0.0223 | -0.0431 | 68.3139
13.5 | 1.5463 | 0.02437 | -0.0412 | 63.451
14 | 1.5678 | 0.02668 | -0.0394 | 58.7631
14.5 | 1.5875 | 0.02924 | -0.0378 | 54.2921
15 | 1.6098 | 0.0317 | -0.0365 | 50.7823
15.5 | 1.6286 | 0.03449 | -0.0352 | 47.2195
16 | 1.6453 | 0.03759 | -0.0339 | 43.7696
16.5 | 1.6635 | 0.04062 | -0.033 | 40.9527
17 | 1.6799 | 0.04393 | -0.0322 | 38.2404
17.5 | 1.6925 | 0.04767 | -0.0315 | 35.5045
18 | 1.7031 | 0.05176 | -0.031 | 32.9038
18.5 | 1.7158 | 0.05577 | -0.0308 | 30.7656
19 | 1.7267 | 0.06007 | -0.0308 | 28.7448
19.5 | 1.7372 | 0.06455 | -0.031 | 26.9125
20 | 1.7435 | 0.06962 | -0.0316 | 25.0431

## 107. Re 10M Mach 0.10 (1)
BIGFOIL.COM POLAR EXPORT
NACA63-517 a=0.5
NACA63-517 a=0.5 |  |  |  | Cl Max: | 1.672 | at alpha= | 14 | deg
JavaFoil+Calcfoil stall+Eppler ext transition |  |  |  | L/D Max: | 132.26 | at alpha= | 4 | deg
Re: | 10000000 |  |  | Cd Min: | 0.0054 | at alpha= | 0 | deg
Mach: | 0.1 |  |  | Cl=0 at alpha= | -3.2742 | deg
|  |  |  | @ Cl=0.1, Cd= | 0.0059587
|  |  |  | @ Cl=0.4, Cd= | 0.0054011
|  |  |  | @ Cl=0.6, Cd= | 0.0056269
alpha (deg) | Cl | Cd | Cm | Cl/Cd
-18.5 | -0.744 | 0.12713 | -0.028 | -5.854
-18 | -0.761 | 0.11996 | -0.029 | -6.346
-17.5 | -0.778 | 0.11217 | -0.03 | -6.932
-17 | -0.793 | 0.10357 | -0.031 | -7.657
-16.5 | -0.809 | 0.09315 | -0.033 | -8.683
-16 | -0.825 | 0.0816 | -0.035 | -10.108
-15.5 | -0.843 | 0.06803 | -0.037 | -12.384
-15 | -0.865 | 0.05144 | -0.04 | -16.823
-14.5 | -0.877 | 0.04159 | -0.042 | -21.083
-14 | -0.885 | 0.03331 | -0.044 | -26.564
-13.5 | -0.891 | 0.02589 | -0.045 | -34.41
-13 | -0.891 | 0.02041 | -0.047 | -43.648
-12.5 | -0.883 | 0.01699 | -0.048 | -51.96
-12 | -0.868 | 0.0145 | -0.049 | -59.903
-11.5 | -0.849 | 0.01261 | -0.051 | -67.316
-11 | -0.824 | 0.01123 | -0.052 | -73.426
-10.5 | -0.795 | 0.01017 | -0.053 | -78.196
-10 | -0.761 | 0.00914 | -0.054 | -83.322
-9.5 | -0.717 | 0.00818 | -0.054 | -87.647
-9 | -0.669 | 0.00795 | -0.055 | -84.1
-8.5 | -0.618 | 0.00752 | -0.055 | -82.239
-8 | -0.564 | 0.00731 | -0.056 | -77.084
-7.5 | -0.508 | 0.00714 | -0.057 | -71.077
-7 | -0.45 | 0.00691 | -0.057 | -65.2
-6.5 | -0.392 | 0.0067 | -0.058 | -58.527
-6 | -0.333 | 0.00649 | -0.058 | -51.315
-5.5 | -0.273 | 0.00635 | -0.059 | -43.031
-5 | -0.213 | 0.00679 | -0.06 | -31.305
-4.5 | -0.151 | 0.00667 | -0.06 | -22.696
-4 | -0.09 | 0.00654 | -0.061 | -13.764
-3.5 | -0.028 | 0.00648 | -0.061 | -4.37
-3 | 0.034 | 0.00615 | -0.062 | 5.469
-2.5 | 0.096 | 0.00598 | -0.063 | 15.994
-2 | 0.158 | 0.00565 | -0.063 | 27.988
-1.5 | 0.22 | 0.00558 | -0.064 | 39.504
-1 | 0.282 | 0.00551 | -0.064 | 51.291
-0.5 | 0.345 | 0.00541 | -0.065 | 63.646
0 | 0.407 | 0.0054 | -0.066 | 75.354
0.5 | 0.469 | 0.00552 | -0.066 | 84.882
1 | 0.531 | 0.00554 | -0.067 | 95.857
1.5 | 0.593 | 0.00561 | -0.067 | 105.607
2 | 0.655 | 0.00576 | -0.068 | 113.694
2.5 | 0.716 | 0.00594 | -0.069 | 120.709
3 | 0.778 | 0.00604 | -0.069 | 128.792
3.5 | 0.835 | 0.00636 | -0.07 | 131.449
4 | 0.896 | 0.00678 | -0.071 | 132.26
4.5 | 0.957 | 0.00727 | -0.071 | 131.722
5 | 1.01 | 0.00772 | -0.071 | 130.862
5.5 | 1.066 | 0.0082 | -0.072 | 129.889
6 | 1.12 | 0.00886 | -0.072 | 126.363
6.5 | 1.172 | 0.00974 | -0.072 | 120.398
7 | 1.224 | 0.01065 | -0.072 | 114.905
7.5 | 1.274 | 0.01141 | -0.073 | 111.683
8 | 1.324 | 0.01208 | -0.073 | 109.621
8.5 | 1.37 | 0.01371 | -0.074 | 99.893
9 | 1.415 | 0.01443 | -0.074 | 98.033
9.5 | 1.457 | 0.01508 | -0.074 | 96.647
10 | 1.498 | 0.01596 | -0.075 | 93.848
10.5 | 1.535 | 0.01682 | -0.075 | 91.271
11 | 1.569 | 0.01777 | -0.076 | 88.285
11.5 | 1.597 | 0.01879 | -0.076 | 85.016
12 | 1.621 | 0.01984 | -0.076 | 81.715
12.5 | 1.641 | 0.02105 | -0.077 | 77.973
13 | 1.656 | 0.02232 | -0.077 | 74.204
13.5 | 1.666 | 0.02369 | -0.077 | 70.344
14 | 1.672 | 0.0251 | -0.078 | 66.601
14.5 | 1.67 | 0.02679 | -0.078 | 62.346
15 | 1.662 | 0.02814 | -0.078 | 59.06
15.5 | 1.648 | 0.03004 | -0.079 | 54.86
16 | 1.629 | 0.03202 | -0.079 | 50.86
16.5 | 1.605 | 0.03453 | -0.079 | 46.473
17 | 1.576 | 0.03693 | -0.079 | 42.682
17.5 | 1.544 | 0.0397 | -0.08 | 38.894
18 | 1.51 | 0.04188 | -0.08 | 36.045
18.5 | 1.47 | 0.04533 | -0.08 | 32.435
19 | 1.429 | 0.0484 | -0.08 | 29.53

## 108. Re 10M Mach 0.10 (2)
BIGFOIL.COM POLAR EXPORT
NACA63-517 a=0.5
NACA63-517 a=0.5 |  |  |  | Cl Max: | 1.7375 | at alpha= | 20 | deg
XFOIL ncrit=9 |  |  |  | L/D Max: | 175.838 | at alpha= | 4.5 | deg
Re: | 10000000 |  |  | Cd Min: | 0.07278 | at alpha= | 20 | deg
Mach: | 0.1 |  |  | Cl=0 at alpha= | -3.3289 | deg
|  |  |  | @ Cl=0.1, Cd= | 0.0052778
|  |  |  | @ Cl=0.4, Cd= | 0.0042702
|  |  |  | @ Cl=0.6, Cd= | 0.0043738
alpha (deg) | Cl | Cd | Cm | Cl/Cd
-20 | -1.4064 | 0.04511 | -0.0778 | -31.1771
-19.5 | -1.415 | 0.03895 | -0.0802 | -36.3286
-19 | -1.4203 | 0.03346 | -0.0818 | -42.4477
-18.5 | -1.4144 | 0.02939 | -0.0823 | -48.1252
-18 | -1.4108 | 0.02555 | -0.0819 | -55.2172
-17.5 | -1.3965 | 0.02289 | -0.0808 | -61.0092
-17 | -1.3826 | 0.02058 | -0.0787 | -67.1817
-16.5 | -1.3741 | 0.0185 | -0.0751 | -74.2757
-16 | -1.3646 | 0.01716 | -0.0696 | -79.5221
-15.5 | -1.3375 | 0.01617 | -0.0659 | -82.7149
-15 | -1.299 | 0.0152 | -0.0638 | -85.4605
-14.5 | -1.2561 | 0.01432 | -0.0623 | -87.7165
-14 | -1.2103 | 0.0135 | -0.0611 | -89.6519
-13.5 | -1.1617 | 0.01279 | -0.0603 | -90.8288
-13 | -1.1111 | 0.01213 | -0.0597 | -91.5993
-12.5 | -1.0593 | 0.01152 | -0.0592 | -91.9531
-12 | -1.0069 | 0.01088 | -0.0588 | -92.546
-11.5 | -0.9581 | 0.00979 | -0.0581 | -97.8652
-11 | -0.9026 | 0.00933 | -0.0581 | -96.7417
-10.5 | -0.8457 | 0.00899 | -0.0583 | -94.0712
-10 | -0.7887 | 0.00864 | -0.0585 | -91.2847
-9.5 | -0.7313 | 0.00829 | -0.0588 | -88.2147
-9 | -0.6733 | 0.008 | -0.0592 | -84.1625
-8.5 | -0.6149 | 0.00776 | -0.0596 | -79.2397
-8 | -0.5563 | 0.00748 | -0.0601 | -74.3717
-7.5 | -0.4976 | 0.00722 | -0.0606 | -68.9197
-7 | -0.4384 | 0.00702 | -0.0612 | -62.4501
-6.5 | -0.3792 | 0.00677 | -0.0618 | -56.0118
-6 | -0.3196 | 0.00659 | -0.0625 | -48.4977
-5.5 | -0.2601 | 0.00639 | -0.0632 | -40.7042
-5 | -0.2002 | 0.00622 | -0.0639 | -32.1865
-4.5 | -0.1403 | 0.00605 | -0.0647 | -23.1901
-4 | -0.0804 | 0.00589 | -0.0654 | -13.6503
-3.5 | -0.0205 | 0.0057 | -0.0662 | -3.5965
-3 | 0.0394 | 0.00546 | -0.0671 | 7.2161
-2.5 | 0.0994 | 0.00528 | -0.0679 | 18.8258
-2 | 0.1592 | 0.00506 | -0.0688 | 31.4625
-1.5 | 0.2191 | 0.00479 | -0.0697 | 45.7411
-1 | 0.2789 | 0.00458 | -0.0706 | 60.8952
-0.5 | 0.3386 | 0.00428 | -0.0716 | 79.1121
0 | 0.3989 | 0.00427 | -0.0726 | 93.4192
0.5 | 0.4593 | 0.00428 | -0.0735 | 107.3131
1 | 0.5195 | 0.00429 | -0.0745 | 121.0956
1.5 | 0.5796 | 0.00435 | -0.0754 | 133.2414
2 | 0.6397 | 0.00442 | -0.0763 | 144.7285
2.5 | 0.6996 | 0.00451 | -0.0772 | 155.122
3 | 0.7589 | 0.00465 | -0.0781 | 163.2043
3.5 | 0.8175 | 0.00486 | -0.0789 | 168.2099
4 | 0.8761 | 0.00506 | -0.0796 | 173.1423
4.5 | 0.9337 | 0.00531 | -0.0803 | 175.838
5 | 0.9901 | 0.00564 | -0.0807 | 175.5496
5.5 | 1.0409 | 0.00638 | -0.0804 | 163.1505
6 | 1.0888 | 0.00722 | -0.0797 | 150.8033
7 | 1.1853 | 0.00848 | -0.0781 | 139.7759
7.5 | 1.2313 | 0.00909 | -0.077 | 135.4565
8 | 1.2752 | 0.00968 | -0.0754 | 131.7355
8.5 | 1.3137 | 0.01034 | -0.0729 | 127.0503
9 | 1.328 | 0.01116 | -0.0661 | 118.9964
9.5 | 1.3424 | 0.01226 | -0.0602 | 109.4943
11 | 1.4208 | 0.01609 | -0.0508 | 88.3033
11.5 | 1.4487 | 0.01759 | -0.0485 | 82.3593
12 | 1.4724 | 0.01945 | -0.046 | 75.7018
12.5 | 1.4984 | 0.02124 | -0.0439 | 70.5461
13 | 1.5219 | 0.02328 | -0.0418 | 65.3737
13.5 | 1.5457 | 0.02539 | -0.04 | 60.8783
14 | 1.567 | 0.02782 | -0.0382 | 56.3264
14.5 | 1.5874 | 0.03043 | -0.0366 | 52.1656
15 | 1.6085 | 0.03308 | -0.0353 | 48.6245
15.5 | 1.6259 | 0.0361 | -0.0339 | 45.0388
16 | 1.6424 | 0.03932 | -0.0327 | 41.7701
16.5 | 1.66 | 0.04253 | -0.0318 | 39.0313
17 | 1.6763 | 0.04597 | -0.031 | 36.4651
17.5 | 1.6872 | 0.04999 | -0.0303 | 33.7508
18 | 1.6991 | 0.0541 | -0.0299 | 31.4067
18.5 | 1.7134 | 0.05802 | -0.0297 | 29.5312
19 | 1.7239 | 0.06251 | -0.0298 | 27.578
19.5 | 1.733 | 0.0673 | -0.0302 | 25.7504
20 | 1.7375 | 0.07278 | -0.0309 | 23.8733

## 109. Re 10M Mach 0.25 (1)
BIGFOIL.COM POLAR EXPORT
NACA63-517 a=0.5
NACA63-517 a=0.5 |  |  |  | Cl Max: | 1.627 | at alpha= | 13 | deg
JavaFoil+Calcfoil stall+Eppler ext transition |  |  |  | L/D Max: | 131.589 | at alpha= | 4 | deg
Re: | 10000000 |  |  | Cd Min: | 0.00547 | at alpha= | -0.5 | deg
Mach: | 0.25 |  |  | Cl=0 at alpha= | -3.2734 | deg
|  |  |  | @ Cl=0.1, Cd= | 0.0060491
|  |  |  | @ Cl=0.4, Cd= | 0.0054916
|  |  |  | @ Cl=0.6, Cd= | 0.0057073
alpha (deg) | Cl | Cd | Cm | Cl/Cd
-17 | -0.521 | 0.12637 | -0.027 | -4.119
-16.5 | -0.564 | 0.119 | -0.028 | -4.738
-16 | -0.603 | 0.11127 | -0.029 | -5.419
-15.5 | -0.638 | 0.10364 | -0.03 | -6.155
-15 | -0.669 | 0.09521 | -0.031 | -7.027
-14.5 | -0.694 | 0.08763 | -0.033 | -7.924
-14 | -0.718 | 0.07741 | -0.035 | -9.275
-13.5 | -0.747 | 0.06048 | -0.039 | -12.351
-13 | -0.783 | 0.03968 | -0.044 | -19.741
-12.5 | -0.809 | 0.02616 | -0.047 | -30.912
-12 | -0.814 | 0.02054 | -0.049 | -39.641
-11.5 | -0.812 | 0.01637 | -0.051 | -49.59
-11 | -0.801 | 0.01354 | -0.052 | -59.114
-10.5 | -0.779 | 0.01205 | -0.053 | -64.599
-10 | -0.753 | 0.01004 | -0.054 | -75.043
-9.5 | -0.724 | 0.00919 | -0.056 | -78.712
-9 | -0.678 | 0.00888 | -0.056 | -76.369
-8.5 | -0.629 | 0.0079 | -0.057 | -79.642
-8 | -0.575 | 0.00756 | -0.058 | -76.022
-7.5 | -0.519 | 0.00729 | -0.058 | -71.107
-7 | -0.461 | 0.007 | -0.059 | -65.818
-6.5 | -0.402 | 0.00684 | -0.059 | -58.681
-6 | -0.341 | 0.00663 | -0.06 | -51.515
-5.5 | -0.28 | 0.00643 | -0.061 | -43.562
-5 | -0.218 | 0.00692 | -0.061 | -31.541
-4.5 | -0.156 | 0.00675 | -0.062 | -23.036
-4 | -0.092 | 0.00664 | -0.062 | -13.921
-3.5 | -0.029 | 0.00654 | -0.063 | -4.445
-3 | 0.035 | 0.0062 | -0.064 | 5.566
-2.5 | 0.098 | 0.00606 | -0.064 | 16.217
-2 | 0.162 | 0.00571 | -0.065 | 28.452
-1.5 | 0.226 | 0.00565 | -0.066 | 40.069
-1 | 0.29 | 0.00557 | -0.066 | 52.099
-0.5 | 0.354 | 0.00547 | -0.067 | 64.712
0 | 0.418 | 0.0055 | -0.067 | 75.923
0.5 | 0.482 | 0.00557 | -0.068 | 86.49
1 | 0.545 | 0.00563 | -0.069 | 96.889
1.5 | 0.609 | 0.00572 | -0.069 | 106.532
2 | 0.673 | 0.00585 | -0.07 | 114.949
2.5 | 0.736 | 0.00602 | -0.071 | 122.275
3 | 0.8 | 0.00619 | -0.071 | 129.187
3.5 | 0.858 | 0.00654 | -0.072 | 131.229
4 | 0.921 | 0.007 | -0.072 | 131.589
4.5 | 0.976 | 0.00755 | -0.073 | 129.209
5 | 1.033 | 0.00804 | -0.073 | 128.439
5.5 | 1.09 | 0.0086 | -0.073 | 126.739
6 | 1.145 | 0.00938 | -0.074 | 122.164
6.5 | 1.199 | 0.01036 | -0.074 | 115.696
7 | 1.251 | 0.01131 | -0.074 | 110.543
7.5 | 1.302 | 0.01212 | -0.075 | 107.395
8 | 1.352 | 0.01289 | -0.075 | 104.888
8.5 | 1.397 | 0.01469 | -0.075 | 95.111
9 | 1.441 | 0.01554 | -0.076 | 92.736
9.5 | 1.482 | 0.01626 | -0.076 | 91.11
10 | 1.519 | 0.0172 | -0.077 | 88.314
10.5 | 1.553 | 0.01829 | -0.077 | 84.885
11 | 1.582 | 0.01937 | -0.077 | 81.687
11.5 | 1.603 | 0.02056 | -0.078 | 77.946
12 | 1.618 | 0.02179 | -0.078 | 74.247
12.5 | 1.626 | 0.02335 | -0.078 | 69.615
13 | 1.627 | 0.02495 | -0.079 | 65.189
13.5 | 1.62 | 0.02648 | -0.079 | 61.198
14 | 1.607 | 0.02838 | -0.079 | 56.613
14.5 | 1.581 | 0.03041 | -0.08 | 51.999
15 | 1.544 | 0.03249 | -0.08 | 47.527
15.5 | 1.498 | 0.03517 | -0.08 | 42.587
16 | 1.444 | 0.0377 | -0.081 | 38.299
16.5 | 1.381 | 0.04104 | -0.081 | 33.658
17 | 1.31 | 0.04506 | -0.081 | 29.073
17.5 | 1.232 | 0.04985 | -0.081 | 24.708
18 | 1.149 | 0.05473 | -0.081 | 20.989

## 110. Re 10M Mach 0.25 (2)
BIGFOIL.COM POLAR EXPORT
NACA63-517 a=0.5
NACA63-517 a=0.5 |  |  |  | Cl Max: | 1.7007 | at alpha= | 20 | deg
XFOIL ncrit=9 |  |  |  | L/D Max: | 180.404 | at alpha= | 5 | deg
Re: | 10000000 |  |  | Cd Min: | 0.11444 | at alpha= | -20 | deg
Mach: | 0.25 |  |  | Cl=0 at alpha= | -3.3344 | deg
|  |  |  | @ Cl=0.1, Cd= | 0.0053519
|  |  |  | @ Cl=0.4, Cd= | 0.0043045
|  |  |  | @ Cl=0.6, Cd= | 0.0043886
alpha (deg) | Cl | Cd | Cm | Cl/Cd
-20 | -1.0093 | 0.11444 | -0.0407 | -8.8195
-19.5 | -1.1476 | 0.08454 | -0.063 | -13.5746
-19 | -1.2108 | 0.06808 | -0.0748 | -17.785
-18.5 | -1.2519 | 0.05601 | -0.0826 | -22.3514
-18 | -1.2792 | 0.04671 | -0.0878 | -27.386
-17.5 | -1.2942 | 0.03952 | -0.0909 | -32.748
-17 | -1.3053 | 0.03313 | -0.0928 | -39.3993
-16.5 | -1.3087 | 0.028 | -0.0933 | -46.7393
-16 | -1.2985 | 0.02439 | -0.0924 | -53.239
-15.5 | -1.2905 | 0.02121 | -0.0903 | -60.8439
-15 | -1.2827 | 0.0187 | -0.0864 | -68.5936
-14.5 | -1.2778 | 0.01703 | -0.0797 | -75.0323
-14 | -1.2474 | 0.01577 | -0.0754 | -79.0996
-13.5 | -1.2057 | 0.01459 | -0.0726 | -82.6388
-13 | -1.1575 | 0.0136 | -0.0704 | -85.1103
-12.5 | -1.1061 | 0.01272 | -0.0687 | -86.9575
-12 | -1.0514 | 0.01198 | -0.0674 | -87.7629
-11.5 | -0.9953 | 0.0113 | -0.0663 | -88.0796
-11 | -0.9389 | 0.01058 | -0.0654 | -88.7429
-10.5 | -0.8855 | 0.0095 | -0.0643 | -93.2105
-10 | -0.8253 | 0.00907 | -0.0639 | -90.9923
-9.5 | -0.7644 | 0.00869 | -0.0637 | -87.9632
-9 | -0.7035 | 0.0083 | -0.0636 | -84.759
-8.5 | -0.642 | 0.00799 | -0.0637 | -80.3504
-8 | -0.5801 | 0.00771 | -0.0638 | -75.2399
-7.5 | -0.5184 | 0.00743 | -0.0641 | -69.7712
-7 | -0.4566 | 0.00716 | -0.0644 | -63.7709
-6.5 | -0.3944 | 0.00693 | -0.0648 | -56.912
-6 | -0.3323 | 0.00669 | -0.0653 | -49.6712
-5.5 | -0.27 | 0.00651 | -0.0658 | -41.4747
-5 | -0.2076 | 0.00631 | -0.0664 | -32.9002
-4.5 | -0.1452 | 0.00612 | -0.0671 | -23.7255
-4 | -0.0829 | 0.00597 | -0.0678 | -13.8861
-3.5 | -0.0206 | 0.00577 | -0.0686 | -3.5702
-3 | 0.0416 | 0.00554 | -0.0694 | 7.509
-2.5 | 0.1037 | 0.00534 | -0.0702 | 19.4195
-2 | 0.1658 | 0.0051 | -0.0711 | 32.5098
-1.5 | 0.2278 | 0.00486 | -0.072 | 46.8724
-0.5 | 0.3515 | 0.00432 | -0.074 | 81.3657
0 | 0.4141 | 0.0043 | -0.075 | 96.3023
0.5 | 0.4767 | 0.00432 | -0.0759 | 110.3472
1 | 0.5391 | 0.00433 | -0.0769 | 124.5035
1.5 | 0.6015 | 0.00439 | -0.0779 | 137.0159
2 | 0.6637 | 0.00448 | -0.0788 | 148.1473
2.5 | 0.7261 | 0.00456 | -0.0798 | 159.2325
3 | 0.7878 | 0.00469 | -0.0806 | 167.9744
3.5 | 0.8487 | 0.00492 | -0.0813 | 172.5
4 | 0.9094 | 0.00512 | -0.082 | 177.6172
4.5 | 0.9693 | 0.0054 | -0.0826 | 179.5
5 | 1.0283 | 0.0057 | -0.083 | 180.4035
5.5 | 1.0804 | 0.00647 | -0.0824 | 166.9861
6 | 1.1275 | 0.00743 | -0.0811 | 151.7497
6.5 | 1.1764 | 0.00811 | -0.0799 | 145.0555
7 | 1.2212 | 0.00888 | -0.078 | 137.5225
7.5 | 1.2635 | 0.00958 | -0.0756 | 131.8894
8 | 1.2984 | 0.01027 | -0.0718 | 126.4265
8.5 | 1.3071 | 0.0113 | -0.0639 | 115.6726
9 | 1.3228 | 0.01273 | -0.0582 | 103.912
9.5 | 1.3404 | 0.01423 | -0.0533 | 94.1954
10.5 | 1.3952 | 0.01759 | -0.0477 | 79.3178
11 | 1.4205 | 0.01956 | -0.0449 | 72.6227
11.5 | 1.4469 | 0.02157 | -0.0425 | 67.0793
12 | 1.4714 | 0.02379 | -0.0401 | 61.8495
12.5 | 1.4951 | 0.02619 | -0.0379 | 57.0867
13 | 1.5188 | 0.02874 | -0.036 | 52.8462
13.5 | 1.5423 | 0.03143 | -0.0342 | 49.071
14 | 1.5613 | 0.03454 | -0.0324 | 45.2027
14.5 | 1.582 | 0.03763 | -0.0309 | 42.0409
15 | 1.5984 | 0.04114 | -0.0293 | 38.8527
15.5 | 1.6148 | 0.0448 | -0.028 | 36.0446
16 | 1.6314 | 0.04858 | -0.027 | 33.5817
16.5 | 1.6446 | 0.05281 | -0.0262 | 31.1418
17 | 1.6576 | 0.05723 | -0.0256 | 28.9638
17.5 | 1.6686 | 0.062 | -0.0253 | 26.9129
18 | 1.6791 | 0.06703 | -0.0254 | 25.05
18.5 | 1.6862 | 0.07256 | -0.0259 | 23.2387
19 | 1.6907 | 0.07864 | -0.0267 | 21.4992
19.5 | 1.6972 | 0.08462 | -0.0278 | 20.0567
20 | 1.7007 | 0.09119 | -0.0294 | 18.6501

## 111. Re 10M Mach 0.50 (1)
BIGFOIL.COM POLAR EXPORT
NACA63-517 a=0.5
NACA63-517 a=0.5 |  |  |  | Cl Max: | 1.515 | at alpha= | 9.5 | deg
JavaFoil+Calcfoil stall+Eppler ext transition |  |  |  | L/D Max: | 133.525 | at alpha= | 2.5 | deg
Re: | 10000000 |  |  | Cd Min: | 0.0058 | at alpha= | -0.5 | deg
Mach: | 0.5 |  |  | Cl=0 at alpha= | -3.2746 | deg
|  |  |  | @ Cl=0.1, Cd= | 0.0064253
|  |  |  | @ Cl=0.4, Cd= | 0.0058017
|  |  |  | @ Cl=0.6, Cd= | 0.0060764
alpha (deg) | Cl | Cd | Cm | Cl/Cd
-20 | -0.957 | 0.15802 | -0.03 | -6.054
-19.5 | -0.936 | 0.14075 | -0.033 | -6.647
-19 | -0.906 | 0.13551 | -0.033 | -6.686
-18.5 | -0.874 | 0.13152 | -0.032 | -6.648
-18 | -0.842 | 0.13118 | -0.03 | -6.416
-17.5 | -0.813 | 0.1267 | -0.03 | -6.415
-17 | -0.789 | 0.12451 | -0.032 | -6.336
-16.5 | -0.761 | 0.11553 | -0.033 | -6.583
-16 | -0.729 | 0.11492 | -0.031 | -6.342
-15.5 | -0.699 | 0.10913 | -0.031 | -6.406
-15 | -0.671 | 0.11297 | -0.031 | -5.94
-14.5 | -0.644 | 0.10271 | -0.032 | -6.267
-14 | -0.614 | 0.09881 | -0.031 | -6.211
-13.5 | -0.589 | 0.08671 | -0.034 | -6.787
-13 | -0.563 | 0.07828 | -0.036 | -7.197
-12.5 | -0.553 | 0.05757 | -0.044 | -9.613
-12 | -0.498 | 0.08498 | -0.03 | -5.863
-11.5 | -0.472 | 0.07501 | -0.033 | -6.289
-11 | -0.449 | 0.06407 | -0.038 | -7.001
-10.5 | -0.458 | 0.02996 | -0.053 | -15.295
-10 | -0.384 | 0.06844 | -0.031 | -5.611
-9.5 | -0.356 | 0.06463 | -0.032 | -5.504
-9 | -0.462 | 0.05491 | -0.038 | -8.409
-8.5 | -0.58 | 0.01704 | -0.059 | -34.041
-8 | -0.576 | 0.01164 | -0.062 | -49.473
-7.5 | -0.549 | 0.00864 | -0.065 | -63.597
-7 | -0.497 | 0.00793 | -0.066 | -62.632
-6.5 | -0.438 | 0.00761 | -0.066 | -57.526
-6 | -0.375 | 0.00722 | -0.067 | -51.964
-5.5 | -0.31 | 0.00696 | -0.068 | -44.492
-5 | -0.242 | 0.00738 | -0.068 | -32.783
-4.5 | -0.173 | 0.00717 | -0.069 | -24.117
-4 | -0.103 | 0.00701 | -0.07 | -14.697
-3.5 | -0.032 | 0.00689 | -0.071 | -4.708
-3 | 0.039 | 0.00658 | -0.071 | 5.857
-2.5 | 0.11 | 0.0064 | -0.072 | 17.14
-2 | 0.182 | 0.00613 | -0.073 | 29.644
-1.5 | 0.253 | 0.00591 | -0.073 | 42.847
-1 | 0.324 | 0.00587 | -0.074 | 55.32
-0.5 | 0.396 | 0.0058 | -0.075 | 68.289
0 | 0.467 | 0.00583 | -0.075 | 80.18
0.5 | 0.538 | 0.00593 | -0.076 | 90.833
1 | 0.61 | 0.0061 | -0.077 | 99.987
1.5 | 0.681 | 0.00622 | -0.078 | 109.48
2 | 0.752 | 0.00643 | -0.078 | 116.967
2.5 | 0.817 | 0.00612 | -0.078 | 133.525
3 | 0.884 | 0.00706 | -0.079 | 125.193
3.5 | 0.943 | 0.00754 | -0.079 | 125.112
4 | 1.007 | 0.00837 | -0.079 | 120.347
4.5 | 1.071 | 0.00907 | -0.08 | 118.09
5 | 1.135 | 0.00984 | -0.08 | 115.292
5.5 | 1.197 | 0.01071 | -0.081 | 111.677
6 | 1.256 | 0.01213 | -0.081 | 103.502
6.5 | 1.311 | 0.01368 | -0.081 | 95.834
7 | 1.364 | 0.01498 | -0.082 | 91.078
7.5 | 1.413 | 0.01614 | -0.082 | 87.578
8 | 1.455 | 0.01873 | -0.082 | 77.704
8.5 | 1.492 | 0.02015 | -0.083 | 74.014
9 | 1.513 | 0.02182 | -0.083 | 69.323
9.5 | 1.515 | 0.02336 | -0.084 | 64.863
10 | 1.486 | 0.02549 | -0.084 | 58.316
10.5 | 1.385 | 0.02868 | -0.084 | 48.286
11 | 0.93 | 0.03371 | -0.084 | 27.594
11.5 | 0.961 | 0.03433 | -0.085 | 28.003
12 | 0.986 | 0.0395 | -0.085 | 24.97
12.5 | 1.018 | 0.03945 | -0.085 | 25.816
13 | 1.042 | 0.04537 | -0.085 | 22.968
13.5 | 1.075 | 0.04397 | -0.086 | 24.45
14 | 1.101 | 0.04871 | -0.086 | 22.609
14.5 | 1.122 | 0.05609 | -0.086 | 20.006

## 112. Re 10M Mach 0.50 (2)
BIGFOIL.COM POLAR EXPORT
NACA63-517 a=0.5
NACA63-517 a=0.5 |  |  |  | Cl Max: | 1.5531 | at alpha= | 15 | deg
XFOIL ncrit=9 |  |  |  | L/D Max: | 194.007 | at alpha= | 4.5 | deg
Re: | 10000000 |  |  | Cd Min: | 0.1999 | at alpha= | 20 | deg
Mach: | 0.5 |  |  | Cl=0 at alpha= | -3.356 | deg
|  |  |  | @ Cl=0.1, Cd= | 0.0057037
|  |  |  | @ Cl=0.4, Cd= | 0.0045692
|  |  |  | @ Cl=0.6, Cd= | 0.0045539
alpha (deg) | Cl | Cd | Cm | Cl/Cd
-14 | -0.6627 | 0.08846 | -0.0738 | -7.4915
-13.5 | -0.6796 | 0.07778 | -0.0814 | -8.7375
-13 | -0.6921 | 0.06774 | -0.0882 | -10.217
-12.5 | -0.7116 | 0.05709 | -0.0957 | -12.4645
-12 | -0.7329 | 0.04731 | -0.1024 | -15.4914
-11.5 | -0.7603 | 0.03821 | -0.108 | -19.8979
-11 | -0.7933 | 0.02965 | -0.112 | -26.7555
-9 | -0.8475 | 0.01032 | -0.0902 | -82.1221
-8.5 | -0.7722 | 0.00952 | -0.0868 | -81.1134
-8 | -0.6952 | 0.00897 | -0.0843 | -77.5028
-7.5 | -0.6184 | 0.00847 | -0.0824 | -73.0106
-7 | -0.5421 | 0.00804 | -0.0809 | -67.4254
-6.5 | -0.4668 | 0.00764 | -0.0798 | -61.0995
-6 | -0.3914 | 0.00729 | -0.0791 | -53.69
-5.5 | -0.3164 | 0.007 | -0.0787 | -45.2
-5 | -0.2421 | 0.00674 | -0.0786 | -35.9199
-4.5 | -0.168 | 0.0065 | -0.0787 | -25.8462
-4 | -0.0942 | 0.00628 | -0.079 | -15
-3.5 | -0.021 | 0.0061 | -0.0795 | -3.4426
-3 | 0.0519 | 0.00589 | -0.0801 | 8.8115
-2.5 | 0.1242 | 0.00561 | -0.0808 | 22.139
-2 | 0.1962 | 0.0054 | -0.0816 | 36.3333
-1.5 | 0.2682 | 0.00511 | -0.0826 | 52.4853
-1 | 0.3395 | 0.00484 | -0.0836 | 70.1446
-0.5 | 0.411 | 0.00452 | -0.0847 | 90.9292
0 | 0.4836 | 0.00452 | -0.0858 | 106.9912
0.5 | 0.5565 | 0.00453 | -0.0869 | 122.8477
1 | 0.6292 | 0.00457 | -0.088 | 137.6805
1.5 | 0.7019 | 0.00466 | -0.089 | 150.6223
2 | 0.7748 | 0.00475 | -0.09 | 163.1158
2.5 | 0.8475 | 0.00487 | -0.0908 | 174.0246
3 | 0.9203 | 0.00502 | -0.0916 | 183.3267
3.5 | 0.9925 | 0.00521 | -0.0922 | 190.499
4 | 1.0633 | 0.0055 | -0.0924 | 193.3273
4.5 | 1.133 | 0.00584 | -0.0923 | 194.0068
5 | 1.2004 | 0.00626 | -0.0917 | 191.7572
5.5 | 1.2529 | 0.00722 | -0.0888 | 173.5319
6 | 1.2895 | 0.00839 | -0.0835 | 153.6949
6.5 | 1.2752 | 0.01022 | -0.0707 | 124.775
7 | 1.2845 | 0.01244 | -0.0633 | 103.2556
7.5 | 1.2954 | 0.015 | -0.0568 | 86.36
8 | 1.3059 | 0.01786 | -0.0509 | 73.1187
8.5 | 1.3173 | 0.02089 | -0.0455 | 63.0589
9 | 1.3287 | 0.02405 | -0.0405 | 55.2474
9.5 | 1.3452 | 0.02814 | -0.0386 | 47.8038
10 | 1.3631 | 0.03182 | -0.0353 | 42.8378
10.5 | 1.3853 | 0.03536 | -0.0323 | 39.177
11 | 1.4068 | 0.03905 | -0.0294 | 36.0256
11.5 | 1.4299 | 0.04278 | -0.0268 | 33.4245
12 | 1.4526 | 0.04675 | -0.0243 | 31.0717
12.5 | 1.4716 | 0.05118 | -0.0222 | 28.7534
13 | 1.4948 | 0.05555 | -0.0203 | 26.9091
13.5 | 1.5141 | 0.06047 | -0.0188 | 25.0389
14 | 1.5309 | 0.06589 | -0.0177 | 23.2342
14.5 | 1.5447 | 0.07183 | -0.017 | 21.5049
15 | 1.5531 | 0.07863 | -0.0169 | 19.752
15.5 | 1.5508 | 0.0868 | -0.0179 | 17.8664
16 | 1.5338 | 0.09698 | -0.0205 | 15.8156
16.5 | 1.5093 | 0.10847 | -0.0246 | 13.9144
17 | 1.482 | 0.12081 | -0.0301 | 12.2672
17.5 | 1.4552 | 0.13359 | -0.0367 | 10.893
18 | 1.4303 | 0.14653 | -0.0442 | 9.7611
18.5 | 1.4067 | 0.15968 | -0.0525 | 8.8095
19 | 1.3835 | 0.17315 | -0.0616 | 7.9902
19.5 | 1.3628 | 0.18653 | -0.0711 | 7.3061
20 | 1.3453 | 0.1999 | -0.0808 | 6.7299

## 113. Re 12M Mach 0.00 (1)
BIGFOIL.COM POLAR EXPORT
NACA63-517 a=0.5
NACA63-517 a=0.5 |  |  |  | Cl Max: | 1.683 | at alpha= | 14.5 | deg
JavaFoil+Calcfoil stall+Eppler ext transition |  |  |  | L/D Max: | 140.919 | at alpha= | 5 | deg
Re: | 12000000 |  |  | Cd Min: | 0.00543 | at alpha= | 0 | deg
Mach: | 0 |  |  | Cl=0 at alpha= | -3.2705 | deg
|  |  |  | @ Cl=0.1, Cd= | 0.0059655
|  |  |  | @ Cl=0.4, Cd= | 0.0054348
|  |  |  | @ Cl=0.6, Cd= | 0.0056447
alpha (deg) | Cl | Cd | Cm | Cl/Cd
-18.5 | -0.789 | 0.11907 | -0.03 | -6.624
-18 | -0.806 | 0.10858 | -0.031 | -7.421
-17.5 | -0.819 | 0.10138 | -0.032 | -8.078
-17 | -0.833 | 0.09248 | -0.033 | -9.002
-16.5 | -0.85 | 0.07896 | -0.035 | -10.767
-16 | -0.871 | 0.06367 | -0.038 | -13.674
-15.5 | -0.886 | 0.05211 | -0.04 | -16.998
-15 | -0.897 | 0.04232 | -0.041 | -21.205
-14.5 | -0.904 | 0.035 | -0.043 | -25.822
-14 | -0.912 | 0.027 | -0.045 | -33.764
-13.5 | -0.914 | 0.02119 | -0.046 | -43.104
-13 | -0.907 | 0.01772 | -0.047 | -51.165
-12.5 | -0.895 | 0.01515 | -0.048 | -59.068
-12 | -0.878 | 0.01313 | -0.05 | -66.872
-11.5 | -0.856 | 0.0116 | -0.051 | -73.842
-11 | -0.83 | 0.00993 | -0.052 | -83.543
-10.5 | -0.802 | 0.00918 | -0.053 | -87.418
-10 | -0.76 | 0.00817 | -0.053 | -93.072
-9.5 | -0.715 | 0.00786 | -0.054 | -90.919
-9 | -0.667 | 0.00769 | -0.055 | -86.696
-8.5 | -0.616 | 0.0073 | -0.055 | -84.395
-8 | -0.561 | 0.00714 | -0.056 | -78.683
-7.5 | -0.506 | 0.00694 | -0.056 | -72.824
-7 | -0.448 | 0.00671 | -0.057 | -66.831
-6.5 | -0.39 | 0.00652 | -0.058 | -59.87
-6 | -0.331 | 0.00639 | -0.058 | -51.896
-5.5 | -0.272 | 0.00618 | -0.059 | -43.971
-5 | -0.212 | 0.00665 | -0.059 | -31.815
-4.5 | -0.151 | 0.00656 | -0.06 | -22.987
-4 | -0.09 | 0.00641 | -0.06 | -13.97
-3.5 | -0.028 | 0.00634 | -0.061 | -4.44
-3 | 0.033 | 0.00605 | -0.062 | 5.525
-2.5 | 0.095 | 0.00598 | -0.062 | 15.911
-2 | 0.157 | 0.0058 | -0.063 | 27.124
-1.5 | 0.219 | 0.00558 | -0.063 | 39.284
-1 | 0.281 | 0.00551 | -0.064 | 51.024
-0.5 | 0.343 | 0.00549 | -0.065 | 62.451
0 | 0.405 | 0.00543 | -0.065 | 74.532
0.5 | 0.466 | 0.00547 | -0.066 | 85.224
1 | 0.528 | 0.0055 | -0.067 | 95.964
1.5 | 0.59 | 0.00563 | -0.067 | 104.648
2 | 0.651 | 0.00572 | -0.068 | 113.857
2.5 | 0.713 | 0.00591 | -0.068 | 120.562
3 | 0.774 | 0.00611 | -0.069 | 126.831
3.5 | 0.831 | 0.00655 | -0.07 | 126.985
4 | 0.892 | 0.00691 | -0.07 | 129.109
4.5 | 0.952 | 0.00729 | -0.071 | 130.715
5 | 1.007 | 0.00714 | -0.071 | 140.919
5.5 | 1.061 | 0.00828 | -0.071 | 128.197
6 | 1.115 | 0.00898 | -0.072 | 124.145
6.5 | 1.168 | 0.00972 | -0.072 | 120.078
7 | 1.22 | 0.01045 | -0.072 | 116.75
7.5 | 1.271 | 0.01105 | -0.073 | 114.977
8 | 1.321 | 0.01169 | -0.073 | 112.945
8.5 | 1.366 | 0.01312 | -0.073 | 104.145
9 | 1.412 | 0.01384 | -0.074 | 101.991
9.5 | 1.455 | 0.0146 | -0.074 | 99.605
10 | 1.495 | 0.01542 | -0.075 | 96.99
10.5 | 1.533 | 0.01604 | -0.075 | 95.584
11 | 1.568 | 0.01692 | -0.075 | 92.698
11.5 | 1.597 | 0.01787 | -0.076 | 89.406
12 | 1.623 | 0.01881 | -0.076 | 86.256
12.5 | 1.644 | 0.02003 | -0.077 | 82.075
13 | 1.661 | 0.02116 | -0.077 | 78.499
13.5 | 1.673 | 0.02254 | -0.077 | 74.231
14 | 1.681 | 0.02385 | -0.078 | 70.496
14.5 | 1.683 | 0.02534 | -0.078 | 66.392
15 | 1.677 | 0.0269 | -0.078 | 62.354
15.5 | 1.667 | 0.02827 | -0.079 | 58.984
16 | 1.653 | 0.03016 | -0.079 | 54.808
16.5 | 1.633 | 0.03242 | -0.079 | 50.371
17 | 1.61 | 0.03463 | -0.079 | 46.485
17.5 | 1.583 | 0.03688 | -0.08 | 42.918
18 | 1.552 | 0.03963 | -0.08 | 39.168
18.5 | 1.519 | 0.04222 | -0.08 | 35.98
19 | 1.483 | 0.04496 | -0.08 | 32.99
19.5 | 1.444 | 0.04883 | -0.08 | 29.576

## 114. Re 12M Mach 0.00 (2)
BIGFOIL.COM POLAR EXPORT
NACA63-517 a=0.5
NACA63-517 a=0.5 |  |  |  | Cl Max: | 1.7618 | at alpha= | 20 | deg
XFOIL ncrit=9 |  |  |  | L/D Max: | 174.576 | at alpha= | 4.5 | deg
Re: | 12000000 |  |  | Cd Min: | 0.0673 | at alpha= | 20 | deg
Mach: | 0 |  |  | Cl=0 at alpha= | -3.3269 | deg
|  |  |  | @ Cl=0.1, Cd= | 0.0051748
|  |  |  | @ Cl=0.4, Cd= | 0.0041912
|  |  |  | @ Cl=0.6, Cd= | 0.0042902
alpha (deg) | Cl | Cd | Cm | Cl/Cd
-20 | -1.4724 | 0.03616 | -0.0788 | -40.719
-19.5 | -1.4713 | 0.03157 | -0.0798 | -46.6044
-19 | -1.4679 | 0.02756 | -0.0799 | -53.262
-18.5 | -1.4568 | 0.02454 | -0.0793 | -59.3643
-18 | -1.4472 | 0.02177 | -0.0778 | -66.4768
-17.5 | -1.4309 | 0.01981 | -0.0757 | -72.2312
-17 | -1.4161 | 0.01818 | -0.0725 | -77.8933
-16.5 | -1.4071 | 0.01694 | -0.0669 | -83.0638
-16 | -1.379 | 0.01603 | -0.0635 | -86.0262
-15.5 | -1.3406 | 0.01513 | -0.0617 | -88.6054
-15 | -1.2984 | 0.01431 | -0.0603 | -90.7338
-14.5 | -1.2532 | 0.01354 | -0.0593 | -92.5554
-14 | -1.2061 | 0.01281 | -0.0584 | -94.153
-13.5 | -1.1569 | 0.01214 | -0.0579 | -95.2965
-13 | -1.1062 | 0.01154 | -0.0575 | -95.8579
-12.5 | -1.0541 | 0.01099 | -0.0573 | -95.9145
-12 | -1.0014 | 0.01042 | -0.0571 | -96.1036
-11.5 | -0.9522 | 0.00941 | -0.0566 | -101.1902
-11 | -0.8973 | 0.00894 | -0.0567 | -100.3691
-10.5 | -0.8409 | 0.00863 | -0.0571 | -97.4392
-10 | -0.784 | 0.00832 | -0.0574 | -94.2308
-9.5 | -0.727 | 0.008 | -0.0578 | -90.875
-9 | -0.6696 | 0.00772 | -0.0582 | -86.7358
-8.5 | -0.6115 | 0.00747 | -0.0588 | -81.8608
-8 | -0.5532 | 0.00723 | -0.0593 | -76.5145
-7.5 | -0.4949 | 0.007 | -0.0599 | -70.7
-7 | -0.4362 | 0.00677 | -0.0605 | -64.4313
-6.5 | -0.3773 | 0.00656 | -0.0612 | -57.5152
-6 | -0.3182 | 0.00638 | -0.0619 | -49.8746
-5.5 | -0.259 | 0.00619 | -0.0626 | -41.8417
-5 | -0.1994 | 0.00603 | -0.0634 | -33.068
-4.5 | -0.1399 | 0.00588 | -0.0642 | -23.7925
-4 | -0.0803 | 0.00573 | -0.065 | -14.014
-3.5 | -0.0206 | 0.00554 | -0.0658 | -3.7184
-3 | 0.0389 | 0.00535 | -0.0666 | 7.271
-2.5 | 0.0986 | 0.00518 | -0.0675 | 19.0347
-2 | 0.1582 | 0.00496 | -0.0684 | 31.8952
-1.5 | 0.2177 | 0.00478 | -0.0693 | 45.5439
-1 | 0.2775 | 0.00457 | -0.0702 | 60.7221
-0.5 | 0.3366 | 0.00428 | -0.0712 | 78.6449
0 | 0.3964 | 0.00419 | -0.0722 | 94.6062
0.5 | 0.4563 | 0.00421 | -0.0731 | 108.3848
1 | 0.516 | 0.00424 | -0.074 | 121.6981
1.5 | 0.5759 | 0.00427 | -0.075 | 134.8712
2 | 0.6357 | 0.00432 | -0.0759 | 147.1528
2.5 | 0.6949 | 0.00444 | -0.0768 | 156.509
3 | 0.7537 | 0.00462 | -0.0777 | 163.1385
3.5 | 0.8119 | 0.00483 | -0.0784 | 168.0952
4 | 0.8697 | 0.00505 | -0.0792 | 172.2178
4.5 | 0.927 | 0.00531 | -0.0798 | 174.5763
5 | 0.9815 | 0.00579 | -0.0801 | 169.5164
5.5 | 1.0306 | 0.00665 | -0.0797 | 154.9774
6 | 1.0809 | 0.00727 | -0.0793 | 148.6795
6.5 | 1.1306 | 0.00784 | -0.0789 | 144.2092
7 | 1.1793 | 0.00839 | -0.0782 | 140.5602
7.5 | 1.2271 | 0.0089 | -0.0774 | 137.8764
8 | 1.2725 | 0.00944 | -0.0762 | 134.7987
8.5 | 1.3129 | 0.0101 | -0.0742 | 129.9901
9 | 1.3435 | 0.01079 | -0.0704 | 124.5134
9.5 | 1.3542 | 0.01168 | -0.0633 | 115.9418
10 | 1.3774 | 0.0126 | -0.0591 | 109.3175
10.5 | 1.4061 | 0.01352 | -0.0562 | 104.0015
11 | 1.4329 | 0.01483 | -0.0533 | 96.6217
11.5 | 1.4606 | 0.01622 | -0.0508 | 90.0493
12 | 1.4874 | 0.01775 | -0.0484 | 83.7972
12.5 | 1.5113 | 0.01954 | -0.0461 | 77.3439
13 | 1.537 | 0.02133 | -0.0441 | 72.0581
13.5 | 1.5618 | 0.02324 | -0.0422 | 67.2031
14 | 1.5818 | 0.02558 | -0.0403 | 61.8374
14.5 | 1.6049 | 0.02783 | -0.0387 | 57.668
15 | 1.6252 | 0.0304 | -0.0373 | 53.4605
15.5 | 1.6431 | 0.03323 | -0.0358 | 49.4463
16 | 1.6624 | 0.03606 | -0.0347 | 46.1009
16.5 | 1.6797 | 0.03912 | -0.0336 | 42.9371
17 | 1.6963 | 0.04233 | -0.0326 | 40.0732
17.5 | 1.7072 | 0.04616 | -0.0317 | 36.9844
18 | 1.7226 | 0.04966 | -0.0312 | 34.6879
18.5 | 1.7375 | 0.05333 | -0.0309 | 32.5802
19 | 1.7457 | 0.05781 | -0.0307 | 30.1972
19.5 | 1.7556 | 0.06228 | -0.0309 | 28.1888
20 | 1.7618 | 0.0673 | -0.0313 | 26.1783

## 115. Re 12M Mach 0.10 (1)
BIGFOIL.COM POLAR EXPORT
NACA63-517 a=0.5
NACA63-517 a=0.5 |  |  |  | Cl Max: | 1.674 | at alpha= | 14 | deg
JavaFoil+Calcfoil stall+Eppler ext transition |  |  |  | L/D Max: | 130.296 | at alpha= | 4.5 | deg
Re: | 12000000 |  |  | Cd Min: | 0.00545 | at alpha= | 0 | deg
Mach: | 0.1 |  |  | Cl=0 at alpha= | -3.2742 | deg
|  |  |  | @ Cl=0.1, Cd= | 0.0059784
|  |  |  | @ Cl=0.4, Cd= | 0.0054545
|  |  |  | @ Cl=0.6, Cd= | 0.0056313
alpha (deg) | Cl | Cd | Cm | Cl/Cd
-18.5 | -0.746 | 0.1243 | -0.029 | -6.001
-18 | -0.764 | 0.11633 | -0.03 | -6.565
-17.5 | -0.781 | 0.10788 | -0.031 | -7.238
-17 | -0.796 | 0.09991 | -0.032 | -7.969
-16.5 | -0.812 | 0.08959 | -0.033 | -9.067
-16 | -0.83 | 0.07699 | -0.036 | -10.781
-15.5 | -0.853 | 0.06045 | -0.038 | -14.113
-15 | -0.871 | 0.04803 | -0.041 | -18.127
-14.5 | -0.882 | 0.03876 | -0.042 | -22.752
-14 | -0.89 | 0.03078 | -0.044 | -28.927
-13.5 | -0.896 | 0.02382 | -0.046 | -37.632
-13 | -0.895 | 0.01901 | -0.047 | -47.098
-12.5 | -0.886 | 0.01594 | -0.048 | -55.583
-12 | -0.872 | 0.01367 | -0.05 | -63.783
-11.5 | -0.852 | 0.01196 | -0.051 | -71.241
-11 | -0.827 | 0.00975 | -0.052 | -84.848
-10.5 | -0.803 | 0.00931 | -0.053 | -86.187
-10 | -0.761 | 0.0089 | -0.054 | -85.525
-9.5 | -0.717 | 0.008 | -0.054 | -89.639
-9 | -0.669 | 0.00772 | -0.055 | -86.593
-8.5 | -0.618 | 0.00732 | -0.055 | -84.392
-8 | -0.564 | 0.00714 | -0.056 | -78.925
-7.5 | -0.508 | 0.00696 | -0.057 | -72.91
-7 | -0.45 | 0.00673 | -0.057 | -66.956
-6.5 | -0.392 | 0.00658 | -0.058 | -59.603
-6 | -0.333 | 0.00637 | -0.058 | -52.247
-5.5 | -0.273 | 0.00624 | -0.059 | -43.786
-5 | -0.213 | 0.00667 | -0.06 | -31.877
-4.5 | -0.151 | 0.00657 | -0.06 | -23.057
-4 | -0.09 | 0.00643 | -0.061 | -14.011
-3.5 | -0.028 | 0.00635 | -0.061 | -4.457
-3 | 0.034 | 0.00607 | -0.062 | 5.539
-2.5 | 0.096 | 0.00599 | -0.063 | 15.97
-2 | 0.158 | 0.00581 | -0.063 | 27.23
-1.5 | 0.22 | 0.00558 | -0.064 | 39.487
-1 | 0.282 | 0.00554 | -0.064 | 51.007
-0.5 | 0.345 | 0.00549 | -0.065 | 62.778
0 | 0.407 | 0.00545 | -0.066 | 74.569
0.5 | 0.469 | 0.00547 | -0.066 | 85.638
1 | 0.531 | 0.00553 | -0.067 | 96.018
1.5 | 0.593 | 0.00562 | -0.067 | 105.439
2 | 0.655 | 0.00572 | -0.068 | 114.462
2.5 | 0.716 | 0.00591 | -0.069 | 121.179
3 | 0.778 | 0.00616 | -0.069 | 126.355
3.5 | 0.835 | 0.0066 | -0.07 | 126.528
4 | 0.896 | 0.00694 | -0.071 | 129.109
4.5 | 0.957 | 0.00735 | -0.071 | 130.296
5 | 1.011 | 0.00781 | -0.071 | 129.452
5.5 | 1.066 | 0.00835 | -0.072 | 127.594
6 | 1.12 | 0.00906 | -0.072 | 123.54
6.5 | 1.173 | 0.00983 | -0.072 | 119.265
7 | 1.224 | 0.01058 | -0.073 | 115.79
7.5 | 1.276 | 0.01116 | -0.073 | 114.301
8 | 1.326 | 0.01183 | -0.073 | 112.047
8.5 | 1.372 | 0.01331 | -0.074 | 103.07
9 | 1.417 | 0.01401 | -0.074 | 101.116
9.5 | 1.459 | 0.01479 | -0.074 | 98.667
10 | 1.5 | 0.01563 | -0.075 | 95.979
10.5 | 1.537 | 0.01631 | -0.075 | 94.228
11 | 1.571 | 0.0172 | -0.076 | 91.336
11.5 | 1.599 | 0.01821 | -0.076 | 87.844
12 | 1.623 | 0.01919 | -0.076 | 84.601
12.5 | 1.643 | 0.02038 | -0.077 | 80.622
13 | 1.658 | 0.02163 | -0.077 | 76.677
13.5 | 1.668 | 0.02295 | -0.078 | 72.683
14 | 1.674 | 0.02431 | -0.078 | 68.851
14.5 | 1.672 | 0.026 | -0.078 | 64.327
15 | 1.664 | 0.02749 | -0.079 | 60.531
15.5 | 1.65 | 0.02911 | -0.079 | 56.691
16 | 1.631 | 0.03106 | -0.079 | 52.498
16.5 | 1.607 | 0.03345 | -0.079 | 48.034
17 | 1.579 | 0.0356 | -0.08 | 44.346
17.5 | 1.546 | 0.03829 | -0.08 | 40.385
18 | 1.511 | 0.04059 | -0.08 | 37.234
18.5 | 1.473 | 0.04369 | -0.08 | 33.705
19 | 1.431 | 0.0472 | -0.08 | 30.315

## 116. Re 12M Mach 0.10 (2)
BIGFOIL.COM POLAR EXPORT
NACA63-517 a=0.5
NACA63-517 a=0.5 |  |  |  | Cl Max: | 1.7551 | at alpha= | 20 | deg
XFOIL ncrit=9 |  |  |  | L/D Max: | 175.451 | at alpha= | 4.5 | deg
Re: | 12000000 |  |  | Cd Min: | 0.07056 | at alpha= | 20 | deg
Mach: | 0.1 |  |  | Cl=0 at alpha= | -3.3275 | deg
|  |  |  | @ Cl=0.1, Cd= | 0.0051874
|  |  |  | @ Cl=0.4, Cd= | 0.0042001
|  |  |  | @ Cl=0.6, Cd= | 0.0042901
alpha (deg) | Cl | Cd | Cm | Cl/Cd
-20 | -1.4452 | 0.04107 | -0.0797 | -35.1887
-19.5 | -1.4511 | 0.03543 | -0.0815 | -40.9568
-19 | -1.4519 | 0.03064 | -0.0824 | -47.3858
-18.5 | -1.4448 | 0.02693 | -0.0824 | -53.6502
-18 | -1.4377 | 0.02361 | -0.0814 | -60.8937
-17.5 | -1.4229 | 0.02122 | -0.0798 | -67.0547
-17 | -1.4082 | 0.01923 | -0.0772 | -73.2293
-16.5 | -1.3956 | 0.01765 | -0.0731 | -79.0708
-16 | -1.3819 | 0.01666 | -0.0674 | -82.9472
-15.5 | -1.3469 | 0.01565 | -0.0649 | -86.0639
-15 | -1.3063 | 0.01475 | -0.0631 | -88.5627
-14.5 | -1.262 | 0.01391 | -0.0617 | -90.7261
-14 | -1.215 | 0.01315 | -0.0606 | -92.3954
-13.5 | -1.1659 | 0.01243 | -0.0598 | -93.7973
-13 | -1.1152 | 0.01177 | -0.0592 | -94.7494
-12.5 | -1.0629 | 0.01118 | -0.0588 | -95.0716
-12 | -1.0092 | 0.01065 | -0.0586 | -94.7606
-11.5 | -0.9595 | 0.00964 | -0.0579 | -99.5332
-11 | -0.9049 | 0.00905 | -0.0579 | -99.989
-10.5 | -0.8481 | 0.0087 | -0.058 | -97.4828
-10 | -0.7905 | 0.00839 | -0.0583 | -94.2193
-9.5 | -0.7329 | 0.00806 | -0.0586 | -90.9305
-9 | -0.675 | 0.00777 | -0.059 | -86.8726
-8.5 | -0.6164 | 0.0075 | -0.0595 | -82.1867
-8 | -0.5575 | 0.00728 | -0.06 | -76.5797
-7.5 | -0.4987 | 0.00703 | -0.0605 | -70.9388
-7 | -0.4395 | 0.0068 | -0.0611 | -64.6324
-6.5 | -0.38 | 0.00659 | -0.0617 | -57.6631
-6 | -0.3205 | 0.0064 | -0.0624 | -50.0781
-5.5 | -0.2607 | 0.00621 | -0.0631 | -41.9807
-5 | -0.2008 | 0.00605 | -0.0638 | -33.1901
-4.5 | -0.1408 | 0.00589 | -0.0646 | -23.9049
-4 | -0.0808 | 0.00574 | -0.0654 | -14.0767
-3.5 | -0.0207 | 0.00555 | -0.0662 | -3.7297
-3 | 0.0393 | 0.00536 | -0.067 | 7.3321
-2.5 | 0.0993 | 0.00519 | -0.0679 | 19.1329
-2 | 0.1594 | 0.00497 | -0.0688 | 32.0724
-1.5 | 0.2193 | 0.00478 | -0.0697 | 45.8787
-1 | 0.2794 | 0.00458 | -0.0707 | 61.0044
-0.5 | 0.3389 | 0.00429 | -0.0716 | 78.9977
0 | 0.3992 | 0.0042 | -0.0726 | 95.0476
0.5 | 0.4595 | 0.00421 | -0.0735 | 109.1449
1 | 0.5196 | 0.00424 | -0.0745 | 122.5472
1.5 | 0.5799 | 0.00427 | -0.0754 | 135.808
2 | 0.64 | 0.00433 | -0.0764 | 147.806
2.5 | 0.6997 | 0.00445 | -0.0773 | 157.236
3 | 0.7589 | 0.00462 | -0.0781 | 164.2641
3.5 | 0.8174 | 0.00483 | -0.0789 | 169.234
4 | 0.8757 | 0.00506 | -0.0796 | 173.0632
4.5 | 0.9334 | 0.00532 | -0.0802 | 175.4511
5 | 0.9883 | 0.0058 | -0.0805 | 170.3966
5.5 | 1.0375 | 0.00667 | -0.08 | 155.5472
6 | 1.0879 | 0.00731 | -0.0796 | 148.8235
6.5 | 1.1375 | 0.00789 | -0.079 | 144.1698
7 | 1.1862 | 0.00845 | -0.0783 | 140.3787
7.5 | 1.2336 | 0.00899 | -0.0773 | 137.2191
8 | 1.2785 | 0.00955 | -0.0759 | 133.8743
8.5 | 1.3177 | 0.01022 | -0.0736 | 128.9335
9 | 1.3378 | 0.01095 | -0.0677 | 122.1735
9.5 | 1.3528 | 0.01197 | -0.0617 | 113.0159
10 | 1.3764 | 0.01296 | -0.0576 | 106.2037
10.5 | 1.4061 | 0.01397 | -0.0548 | 100.6514
11 | 1.4337 | 0.01533 | -0.0521 | 93.5225
11.5 | 1.4602 | 0.01686 | -0.0495 | 86.6074
12 | 1.4876 | 0.01845 | -0.0472 | 80.6287
12.5 | 1.5118 | 0.02029 | -0.0448 | 74.5096
13 | 1.5377 | 0.02215 | -0.0429 | 69.4221
13.5 | 1.5615 | 0.0242 | -0.041 | 64.5248
14 | 1.5812 | 0.0267 | -0.039 | 59.221
14.5 | 1.6044 | 0.02905 | -0.0375 | 55.2289
15 | 1.6236 | 0.03182 | -0.036 | 51.0245
15.5 | 1.6418 | 0.03471 | -0.0346 | 47.3005
16 | 1.6618 | 0.03757 | -0.0334 | 44.2321
16.5 | 1.6787 | 0.04073 | -0.0323 | 41.2153
17 | 1.6945 | 0.04413 | -0.0314 | 38.3979
17.5 | 1.7064 | 0.04798 | -0.0305 | 35.5648
18 | 1.7199 | 0.05184 | -0.03 | 33.1771
18.5 | 1.7316 | 0.05599 | -0.0298 | 30.927
19 | 1.7384 | 0.06079 | -0.0297 | 28.5968
19.5 | 1.7479 | 0.06549 | -0.03 | 26.6896
20 | 1.7551 | 0.07056 | -0.0305 | 24.8739

## 117. Re 12M Mach 0.25 (1)
BIGFOIL.COM POLAR EXPORT
NACA63-517 a=0.5
NACA63-517 a=0.5 |  |  |  | Cl Max: | 1.629 | at alpha= | 13 | deg
JavaFoil+Calcfoil stall+Eppler ext transition |  |  |  | L/D Max: | 128.667 | at alpha= | 4 | deg
Re: | 12000000 |  |  | Cd Min: | 0.00549 | at alpha= | 0 | deg
Mach: | 0.25 |  |  | Cl=0 at alpha= | -3.2734 | deg
|  |  |  | @ Cl=0.1, Cd= | 0.0060253
|  |  |  | @ Cl=0.4, Cd= | 0.0055069
|  |  |  | @ Cl=0.6, Cd= | 0.0056831
alpha (deg) | Cl | Cd | Cm | Cl/Cd
-17 | -0.521 | 0.12605 | -0.027 | -4.129
-16.5 | -0.565 | 0.11618 | -0.029 | -4.863
-16 | -0.605 | 0.10786 | -0.029 | -5.604
-15.5 | -0.639 | 0.10181 | -0.03 | -6.276
-15 | -0.671 | 0.09289 | -0.032 | -7.219
-14.5 | -0.696 | 0.08534 | -0.033 | -8.16
-14 | -0.723 | 0.07329 | -0.036 | -9.86
-13.5 | -0.759 | 0.05229 | -0.041 | -14.523
-13 | -0.788 | 0.03682 | -0.044 | -21.41
-12.5 | -0.814 | 0.02393 | -0.048 | -34.021
-12 | -0.819 | 0.01903 | -0.049 | -43.009
-11.5 | -0.815 | 0.01537 | -0.051 | -53.033
-11 | -0.804 | 0.01281 | -0.052 | -62.718
-10.5 | -0.782 | 0.01147 | -0.053 | -68.154
-10 | -0.757 | 0.01004 | -0.055 | -75.339
-9.5 | -0.724 | 0.00895 | -0.056 | -80.842
-9 | -0.678 | 0.00859 | -0.056 | -79.009
-8.5 | -0.629 | 0.00764 | -0.057 | -82.332
-8 | -0.575 | 0.00736 | -0.058 | -78.113
-7.5 | -0.519 | 0.00715 | -0.058 | -72.527
-7 | -0.461 | 0.00686 | -0.059 | -67.138
-6.5 | -0.402 | 0.00666 | -0.059 | -60.278
-6 | -0.341 | 0.00652 | -0.06 | -52.382
-5.5 | -0.28 | 0.00631 | -0.061 | -44.379
-5 | -0.218 | 0.00675 | -0.061 | -32.319
-4.5 | -0.156 | 0.00663 | -0.062 | -23.441
-4 | -0.092 | 0.00653 | -0.062 | -14.148
-3.5 | -0.029 | 0.00641 | -0.063 | -4.537
-3 | 0.035 | 0.00612 | -0.064 | 5.645
-2.5 | 0.098 | 0.00603 | -0.064 | 16.289
-2 | 0.162 | 0.00588 | -0.065 | 27.621
-1.5 | 0.226 | 0.00565 | -0.066 | 40.095
-1 | 0.29 | 0.0056 | -0.066 | 51.81
-0.5 | 0.354 | 0.00555 | -0.067 | 63.844
0 | 0.418 | 0.00549 | -0.067 | 76.082
0.5 | 0.482 | 0.00551 | -0.068 | 87.395
1 | 0.545 | 0.00558 | -0.069 | 97.754
1.5 | 0.609 | 0.0057 | -0.069 | 106.929
2 | 0.673 | 0.00584 | -0.07 | 115.086
2.5 | 0.736 | 0.00603 | -0.071 | 122.077
3 | 0.8 | 0.00627 | -0.071 | 127.458
3.5 | 0.858 | 0.00679 | -0.072 | 126.405
4 | 0.921 | 0.00716 | -0.072 | 128.667
4.5 | 0.976 | 0.00763 | -0.073 | 127.932
5 | 1.033 | 0.00813 | -0.073 | 127.158
5.5 | 1.09 | 0.00877 | -0.073 | 124.306
6 | 1.145 | 0.00955 | -0.074 | 119.93
6.5 | 1.199 | 0.01043 | -0.074 | 115.029
7 | 1.252 | 0.01122 | -0.074 | 111.617
7.5 | 1.304 | 0.01186 | -0.075 | 109.908
8 | 1.351 | 0.01347 | -0.075 | 100.319
8.5 | 1.399 | 0.01424 | -0.075 | 98.249
9 | 1.443 | 0.01508 | -0.076 | 95.698
9.5 | 1.484 | 0.01596 | -0.076 | 92.992
10 | 1.521 | 0.01683 | -0.077 | 90.402
10.5 | 1.555 | 0.01771 | -0.077 | 87.81
11 | 1.584 | 0.01877 | -0.077 | 84.404
11.5 | 1.605 | 0.01994 | -0.078 | 80.49
12 | 1.62 | 0.02113 | -0.078 | 76.684
12.5 | 1.628 | 0.02261 | -0.079 | 71.999
13 | 1.629 | 0.0241 | -0.079 | 67.59
13.5 | 1.623 | 0.0257 | -0.079 | 63.126
14 | 1.609 | 0.02741 | -0.08 | 58.701
14.5 | 1.584 | 0.02938 | -0.08 | 53.894
15 | 1.546 | 0.03174 | -0.08 | 48.718
15.5 | 1.5 | 0.0344 | -0.08 | 43.594
16 | 1.446 | 0.03676 | -0.081 | 39.326
16.5 | 1.383 | 0.03997 | -0.081 | 34.597
17 | 1.312 | 0.04341 | -0.081 | 30.224
17.5 | 1.234 | 0.048 | -0.081 | 25.708
18 | 1.15 | 0.05353 | -0.081 | 21.476

## 118. Re 12M Mach 0.25 (2)
BIGFOIL.COM POLAR EXPORT
NACA63-517 a=0.5
NACA63-517 a=0.5 |  |  |  | Cl Max: | 1.7223 | at alpha= | 19.5 | deg
XFOIL ncrit=9 |  |  |  | L/D Max: | 179.094 | at alpha= | 4.5 | deg
Re: | 12000000 |  |  | Cd Min: | 0.09436 | at alpha= | -20 | deg
Mach: | 0.25 |  |  | Cl=0 at alpha= | -3.3325 | deg
|  |  |  | @ Cl=0.1, Cd= | 0.0052324
|  |  |  | @ Cl=0.4, Cd= | 0.0042484
|  |  |  | @ Cl=0.6, Cd= | 0.0043187
alpha (deg) | Cl | Cd | Cm | Cl/Cd
-20 | -1.1361 | 0.09436 | -0.0564 | -12.0401
-19.5 | -1.2196 | 0.07448 | -0.0711 | -16.3749
-19 | -1.2651 | 0.06133 | -0.08 | -20.6278
-18.5 | -1.302 | 0.05049 | -0.0866 | -25.7873
-18 | -1.3216 | 0.04256 | -0.0905 | -31.0526
-17.5 | -1.3335 | 0.03592 | -0.0928 | -37.1242
-17 | -1.3414 | 0.03015 | -0.094 | -44.4909
-16.5 | -1.3411 | 0.02559 | -0.0937 | -52.4072
-16 | -1.33 | 0.02237 | -0.0921 | -59.4546
-15.5 | -1.3196 | 0.01965 | -0.0892 | -67.1552
-15 | -1.3116 | 0.01759 | -0.0842 | -74.5651
-14.5 | -1.2974 | 0.01634 | -0.0777 | -79.4002
-14 | -1.2578 | 0.01522 | -0.0745 | -82.6413
-13.5 | -1.2127 | 0.01415 | -0.0719 | -85.7032
-13 | -1.163 | 0.01323 | -0.0699 | -87.9063
-12.5 | -1.1108 | 0.01235 | -0.0683 | -89.9433
-12 | -1.0556 | 0.01163 | -0.067 | -90.7653
-11.5 | -0.9992 | 0.01094 | -0.0659 | -91.3346
-11 | -0.9412 | 0.01036 | -0.0652 | -90.8494
-10.5 | -0.8866 | 0.00939 | -0.0641 | -94.4196
-10 | -0.828 | 0.00875 | -0.0636 | -94.6286
-9.5 | -0.7666 | 0.00842 | -0.0635 | -91.0451
-9 | -0.7053 | 0.00807 | -0.0634 | -87.3978
-8.5 | -0.6437 | 0.00773 | -0.0635 | -83.273
-8 | -0.5818 | 0.00747 | -0.0637 | -77.8849
-7.5 | -0.5197 | 0.00722 | -0.0639 | -71.9806
-7 | -0.4577 | 0.00694 | -0.0643 | -65.951
-6.5 | -0.3954 | 0.00673 | -0.0647 | -58.7519
-6 | -0.3332 | 0.00651 | -0.0652 | -51.1828
-5.5 | -0.2707 | 0.00631 | -0.0658 | -42.9002
-5 | -0.2083 | 0.00612 | -0.0664 | -34.0359
-4.5 | -0.1459 | 0.00596 | -0.0671 | -24.4799
-4 | -0.0833 | 0.0058 | -0.0678 | -14.3621
-3.5 | -0.0208 | 0.00562 | -0.0686 | -3.7011
-3 | 0.0413 | 0.00543 | -0.0694 | 7.6059
-2.5 | 0.1037 | 0.00522 | -0.0702 | 19.8659
-2 | 0.166 | 0.00503 | -0.0711 | 33.002
-1.5 | 0.228 | 0.00482 | -0.072 | 47.3029
-1 | 0.2903 | 0.00462 | -0.073 | 62.8355
-0.5 | 0.3519 | 0.00431 | -0.074 | 81.6473
0 | 0.4144 | 0.00423 | -0.075 | 97.9669
0.5 | 0.4769 | 0.00424 | -0.076 | 112.4764
1 | 0.5393 | 0.00427 | -0.077 | 126.2998
1.5 | 0.6016 | 0.00432 | -0.0779 | 139.2593
2 | 0.6642 | 0.00437 | -0.0789 | 151.9908
2.5 | 0.7263 | 0.00449 | -0.0798 | 161.7595
3 | 0.7879 | 0.00465 | -0.0806 | 169.4409
3.5 | 0.8485 | 0.00488 | -0.0814 | 173.873
4 | 0.9092 | 0.00511 | -0.082 | 177.9256
4.5 | 0.9689 | 0.00541 | -0.0826 | 179.0943
5 | 1.0263 | 0.00585 | -0.0828 | 175.4359
5.5 | 1.0773 | 0.0067 | -0.082 | 160.791
6.5 | 1.1751 | 0.00819 | -0.0797 | 143.4799
7 | 1.2226 | 0.00882 | -0.0782 | 138.6168
7.5 | 1.2664 | 0.00948 | -0.076 | 133.5865
8 | 1.3051 | 0.01015 | -0.0729 | 128.5813
9 | 1.3303 | 0.01246 | -0.0592 | 106.7657
9.5 | 1.3512 | 0.01394 | -0.0547 | 96.9297
10 | 1.383 | 0.01527 | -0.0523 | 90.5697
10.5 | 1.4071 | 0.01685 | -0.0486 | 83.5074
11 | 1.4349 | 0.01863 | -0.046 | 77.0209
11.5 | 1.4607 | 0.02062 | -0.0434 | 70.839
12 | 1.4876 | 0.02266 | -0.0411 | 65.6487
12.5 | 1.5104 | 0.02507 | -0.0388 | 60.2473
13 | 1.536 | 0.0275 | -0.0369 | 55.8545
13.5 | 1.5578 | 0.03029 | -0.0351 | 51.4295
14 | 1.5802 | 0.03313 | -0.0334 | 47.697
14.5 | 1.5987 | 0.03629 | -0.0316 | 44.0535
15 | 1.6159 | 0.03969 | -0.0299 | 40.713
15.5 | 1.634 | 0.04307 | -0.0285 | 37.9382
16 | 1.6495 | 0.04686 | -0.0272 | 35.2006
16.5 | 1.6626 | 0.05097 | -0.0262 | 32.6192
17 | 1.6787 | 0.055 | -0.0255 | 30.5218
17.5 | 1.6895 | 0.05969 | -0.0251 | 28.3046
18 | 1.6983 | 0.0648 | -0.025 | 26.2083
18.5 | 1.7068 | 0.07011 | -0.0253 | 24.3446
19 | 1.7153 | 0.07562 | -0.0259 | 22.6832
19.5 | 1.7223 | 0.08148 | -0.0269 | 21.1377
20 | 1.7209 | 0.08853 | -0.0285 | 19.4386

## 119. Re 12M Mach 0.50 (1)
BIGFOIL.COM POLAR EXPORT
NACA63-517 a=0.5
NACA63-517 a=0.5 |  |  |  | Cl Max: | 1.517 | at alpha= | 9.5 | deg
JavaFoil+Calcfoil stall+Eppler ext transition |  |  |  | L/D Max: | 126.871 | at alpha= | 2.5 | deg
Re: | 12000000 |  |  | Cd Min: | 0.00584 | at alpha= | 0 | deg
Mach: | 0.5 |  |  | Cl=0 at alpha= | -3.2746 | deg
|  |  |  | @ Cl=0.1, Cd= | 0.0063865
|  |  |  | @ Cl=0.4, Cd= | 0.0058683
|  |  |  | @ Cl=0.6, Cd= | 0.0060464
alpha (deg) | Cl | Cd | Cm | Cl/Cd
-20 | -0.956 | 0.17253 | -0.03 | -5.54
-19.5 | -0.932 | 0.15196 | -0.032 | -6.134
-19 | -0.904 | 0.14482 | -0.032 | -6.239
-18.5 | -0.872 | 0.14429 | -0.031 | -6.046
-18 | -0.843 | 0.14013 | -0.031 | -6.018
-17.5 | -0.814 | 0.13536 | -0.031 | -6.011
-17 | -0.79 | 0.12185 | -0.033 | -6.486
-16.5 | -0.763 | 0.11178 | -0.034 | -6.825
-16 | -0.731 | 0.11068 | -0.032 | -6.6
-15.5 | -0.7 | 0.10627 | -0.032 | -6.59
-15 | -0.671 | 0.11141 | -0.031 | -6.026
-14.5 | -0.645 | 0.10171 | -0.033 | -6.339
-14 | -0.615 | 0.09621 | -0.032 | -6.394
-13.5 | -0.592 | 0.08275 | -0.036 | -7.157
-13 | -0.573 | 0.06922 | -0.041 | -8.278
-12.5 | -0.578 | 0.03965 | -0.049 | -14.571
-12 | -0.499 | 0.08262 | -0.031 | -6.038
-11.5 | -0.473 | 0.07329 | -0.035 | -6.455
-11 | -0.455 | 0.05793 | -0.042 | -7.852
-10.5 | -0.465 | 0.02569 | -0.054 | -18.108
-10 | -0.384 | 0.06693 | -0.031 | -5.74
-9.5 | -0.356 | 0.06416 | -0.032 | -5.548
-9 | -0.463 | 0.05375 | -0.039 | -8.612
-8.5 | -0.586 | 0.01518 | -0.06 | -38.629
-8 | -0.578 | 0.01113 | -0.063 | -51.888
-7.5 | -0.549 | 0.00837 | -0.065 | -65.662
-7 | -0.497 | 0.00776 | -0.066 | -63.971
-6.5 | -0.438 | 0.00744 | -0.066 | -58.867
-6 | -0.375 | 0.0071 | -0.067 | -52.842
-5.5 | -0.31 | 0.00683 | -0.068 | -45.358
-5 | -0.242 | 0.00656 | -0.068 | -36.904
-4.5 | -0.173 | 0.00705 | -0.069 | -24.538
-4 | -0.103 | 0.00692 | -0.07 | -14.871
-3.5 | -0.032 | 0.00678 | -0.071 | -4.781
-3 | 0.039 | 0.00667 | -0.071 | 5.778
-2.5 | 0.11 | 0.00634 | -0.072 | 17.322
-2 | 0.182 | 0.00622 | -0.073 | 29.216
-1.5 | 0.253 | 0.00592 | -0.073 | 42.72
-1 | 0.324 | 0.00585 | -0.074 | 55.422
-0.5 | 0.396 | 0.00587 | -0.075 | 67.404
0 | 0.467 | 0.00584 | -0.075 | 79.964
0.5 | 0.538 | 0.0059 | -0.076 | 91.195
1 | 0.61 | 0.00607 | -0.077 | 100.496
1.5 | 0.681 | 0.00617 | -0.078 | 110.392
2 | 0.752 | 0.00643 | -0.078 | 117.043
2.5 | 0.817 | 0.00644 | -0.078 | 126.871
3 | 0.884 | 0.00715 | -0.079 | 123.596
3.5 | 0.942 | 0.0079 | -0.079 | 119.115
4 | 1.007 | 0.0085 | -0.079 | 118.424
4.5 | 1.071 | 0.00915 | -0.08 | 117.026
5 | 1.135 | 0.00992 | -0.08 | 114.471
5.5 | 1.196 | 0.01102 | -0.081 | 108.574
6 | 1.256 | 0.0123 | -0.081 | 102.073
6.5 | 1.312 | 0.01356 | -0.081 | 96.765
7 | 1.366 | 0.01464 | -0.082 | 93.269
7.5 | 1.413 | 0.01692 | -0.082 | 83.502
8 | 1.457 | 0.01818 | -0.083 | 80.126
8.5 | 1.493 | 0.01958 | -0.083 | 76.288
9 | 1.515 | 0.02116 | -0.083 | 71.601
9.5 | 1.517 | 0.02286 | -0.084 | 66.39
10 | 1.488 | 0.02496 | -0.084 | 59.621
10.5 | 1.387 | 0.02772 | -0.084 | 50.031
11 | 0.932 | 0.03263 | -0.084 | 28.558
11.5 | 0.963 | 0.03294 | -0.085 | 29.236
12 | 0.988 | 0.03799 | -0.085 | 26.009
12.5 | 1.02 | 0.03811 | -0.086 | 26.766
13 | 1.044 | 0.04362 | -0.085 | 23.944
13.5 | 1.077 | 0.04253 | -0.086 | 25.328
14 | 1.103 | 0.04675 | -0.086 | 23.601
14.5 | 1.124 | 0.05442 | -0.086 | 20.652

## 120. Re 12M Mach 0.50 (2)
BIGFOIL.COM POLAR EXPORT
NACA63-517 a=0.5
NACA63-517 a=0.5 |  |  |  | Cl Max: | 1.5753 | at alpha= | 15 | deg
XFOIL ncrit=9 |  |  |  | L/D Max: | 196.09 | at alpha= | 4.5 | deg
Re: | 12000000 |  |  | Cd Min: | 0.19848 | at alpha= | 20 | deg
Mach: | 0.5 |  |  | Cl=0 at alpha= | -3.3538 | deg
|  |  |  | @ Cl=0.1, Cd= | 0.0055864
|  |  |  | @ Cl=0.4, Cd= | 0.0045318
|  |  |  | @ Cl=0.6, Cd= | 0.0044541
alpha (deg) | Cl | Cd | Cm | Cl/Cd
-9 | -0.8547 | 0.00981 | -0.0897 | -87.1254
-8.5 | -0.7773 | 0.00912 | -0.0864 | -85.2303
-8 | -0.6991 | 0.00859 | -0.084 | -81.3853
-7.5 | -0.6216 | 0.00814 | -0.0821 | -76.3636
-7 | -0.5447 | 0.00776 | -0.0807 | -70.1933
-6.5 | -0.4685 | 0.00739 | -0.0797 | -63.3965
-6 | -0.393 | 0.00705 | -0.079 | -55.7447
-5.5 | -0.3177 | 0.0068 | -0.0786 | -46.7206
-5 | -0.2432 | 0.00653 | -0.0785 | -37.2435
-4.5 | -0.1688 | 0.0063 | -0.0786 | -26.7937
-4 | -0.0949 | 0.00612 | -0.079 | -15.5065
-3.5 | -0.0214 | 0.00594 | -0.0795 | -3.6027
-3 | 0.0518 | 0.00574 | -0.0801 | 9.0244
-2.5 | 0.124 | 0.00551 | -0.0808 | 22.5045
-2 | 0.1965 | 0.00528 | -0.0817 | 37.2159
-1.5 | 0.2684 | 0.00506 | -0.0826 | 53.0435
-1 | 0.3404 | 0.0048 | -0.0836 | 70.9167
-0.5 | 0.4115 | 0.00448 | -0.0847 | 91.8527
0 | 0.4843 | 0.00442 | -0.0859 | 109.5701
0.5 | 0.557 | 0.00446 | -0.0869 | 124.8879
1 | 0.63 | 0.00445 | -0.0881 | 141.573
1.5 | 0.7027 | 0.00453 | -0.0891 | 155.1214
2 | 0.7753 | 0.00466 | -0.0901 | 166.3734
2.5 | 0.8486 | 0.00475 | -0.091 | 178.6526
3 | 0.9215 | 0.00488 | -0.0918 | 188.832
3.5 | 0.9935 | 0.00511 | -0.0923 | 194.4227
4 | 1.0634 | 0.00545 | -0.0924 | 195.1193
4.5 | 1.1334 | 0.00578 | -0.0924 | 196.09
5 | 1.1994 | 0.00628 | -0.0916 | 190.9873
5.5 | 1.2486 | 0.00735 | -0.0883 | 169.8776
6 | 1.2857 | 0.00849 | -0.0829 | 151.437
6.5 | 1.2727 | 0.01027 | -0.0704 | 123.9241
7 | 1.2848 | 0.0124 | -0.0633 | 103.6129
7.5 | 1.2981 | 0.01487 | -0.057 | 87.2966
8 | 1.3121 | 0.01755 | -0.0513 | 74.7635
8.5 | 1.3265 | 0.02041 | -0.0461 | 64.9927
9 | 1.3329 | 0.02387 | -0.0408 | 55.84
9.5 | 1.3407 | 0.02755 | -0.0362 | 48.6642
10 | 1.3825 | 0.03111 | -0.037 | 44.4391
10.5 | 1.4133 | 0.03465 | -0.0353 | 40.7879
11 | 1.431 | 0.03791 | -0.031 | 37.7473
11.5 | 1.4509 | 0.04153 | -0.0275 | 34.9362
12 | 1.4725 | 0.04535 | -0.0247 | 32.4697
12.5 | 1.4928 | 0.04957 | -0.0222 | 30.115
13 | 1.5146 | 0.05393 | -0.0201 | 28.0846
13.5 | 1.5343 | 0.05875 | -0.0184 | 26.1157
14 | 1.5539 | 0.06382 | -0.017 | 24.3482
14.5 | 1.5687 | 0.06961 | -0.0161 | 22.5356
15 | 1.5753 | 0.07646 | -0.0158 | 20.6029
15.5 | 1.57 | 0.08487 | -0.0167 | 18.4989
16 | 1.5514 | 0.0951 | -0.0192 | 16.3134
16.5 | 1.5256 | 0.10663 | -0.0232 | 14.3074
17 | 1.4971 | 0.11904 | -0.0287 | 12.5764
17.5 | 1.4693 | 0.13186 | -0.0353 | 11.1429
18 | 1.4424 | 0.14501 | -0.0429 | 9.9469
18.5 | 1.4164 | 0.1584 | -0.0514 | 8.9419
19 | 1.3932 | 0.17184 | -0.0604 | 8.1075
19.5 | 1.3725 | 0.18518 | -0.0699 | 7.4117
20 | 1.3548 | 0.19848 | -0.0795 | 6.8259

## 121. Re 14M Mach 0.00 (1)
BIGFOIL.COM POLAR EXPORT
NACA63-517 a=0.5
NACA63-517 a=0.5 |  |  |  | Cl Max: | 1.684 | at alpha= | 14.5 | deg
JavaFoil+Calcfoil stall+Eppler ext transition |  |  |  | L/D Max: | 139.639 | at alpha= | 5 | deg
Re: | 14000000 |  |  | Cd Min: | 0.00547 | at alpha= | 0 | deg
Mach: | 0 |  |  | Cl=0 at alpha= | -3.2705 | deg
|  |  |  | @ Cl=0.1, Cd= | 0.0059103
|  |  |  | @ Cl=0.4, Cd= | 0.0054716
|  |  |  | @ Cl=0.6, Cd= | 0.0056246
alpha (deg) | Cl | Cd | Cm | Cl/Cd
-18.5 | -0.79 | 0.11671 | -0.03 | -6.772
-18 | -0.806 | 0.10786 | -0.031 | -7.474
-17.5 | -0.82 | 0.10002 | -0.032 | -8.199
-17 | -0.84 | 0.08522 | -0.034 | -9.858
-16.5 | -0.86 | 0.0711 | -0.037 | -12.094
-16 | -0.88 | 0.05725 | -0.039 | -15.368
-15.5 | -0.892 | 0.04793 | -0.04 | -18.62
-15 | -0.899 | 0.04109 | -0.041 | -21.889
-14.5 | -0.909 | 0.03227 | -0.043 | -28.186
-14 | -0.915 | 0.02557 | -0.045 | -35.782
-13.5 | -0.917 | 0.01991 | -0.046 | -46.068
-13 | -0.91 | 0.0168 | -0.048 | -54.16
-12.5 | -0.898 | 0.01437 | -0.049 | -62.484
-12 | -0.881 | 0.01253 | -0.05 | -70.294
-11.5 | -0.859 | 0.01112 | -0.051 | -77.242
-11 | -0.833 | 0.01003 | -0.052 | -83.041
-10.5 | -0.802 | 0.00897 | -0.053 | -89.485
-10 | -0.76 | 0.008 | -0.053 | -95.084
-9.5 | -0.715 | 0.00772 | -0.054 | -92.589
-9 | -0.667 | 0.00753 | -0.055 | -88.562
-8.5 | -0.616 | 0.00718 | -0.055 | -85.843
-8 | -0.561 | 0.00706 | -0.056 | -79.568
-7.5 | -0.506 | 0.00683 | -0.056 | -74.067
-7 | -0.448 | 0.00661 | -0.057 | -67.846
-6.5 | -0.39 | 0.00641 | -0.058 | -60.878
-6 | -0.331 | 0.00628 | -0.058 | -52.809
-5.5 | -0.272 | 0.00608 | -0.059 | -44.7
-5 | -0.212 | 0.00656 | -0.059 | -32.239
-4.5 | -0.151 | 0.00647 | -0.06 | -23.306
-4 | -0.09 | 0.00636 | -0.06 | -14.088
-3.5 | -0.028 | 0.00626 | -0.061 | -4.499
-3 | 0.033 | 0.00602 | -0.062 | 5.558
-2.5 | 0.095 | 0.00592 | -0.062 | 16.075
-2 | 0.157 | 0.0058 | -0.063 | 27.114
-1.5 | 0.219 | 0.00563 | -0.063 | 38.955
-1 | 0.281 | 0.00554 | -0.064 | 50.729
-0.5 | 0.343 | 0.00549 | -0.065 | 62.401
0 | 0.405 | 0.00547 | -0.065 | 73.934
0.5 | 0.466 | 0.00549 | -0.066 | 84.878
1 | 0.528 | 0.00553 | -0.067 | 95.565
1.5 | 0.59 | 0.0056 | -0.067 | 105.278
2 | 0.651 | 0.00575 | -0.068 | 113.351
2.5 | 0.713 | 0.00596 | -0.068 | 119.617
3 | 0.774 | 0.00633 | -0.069 | 122.302
3.5 | 0.831 | 0.00662 | -0.07 | 125.541
4 | 0.892 | 0.007 | -0.07 | 127.402
4.5 | 0.952 | 0.00741 | -0.071 | 128.452
5 | 1.007 | 0.00721 | -0.071 | 139.639
5.5 | 1.061 | 0.00841 | -0.071 | 126.188
6 | 1.115 | 0.00907 | -0.072 | 123.023
6.5 | 1.168 | 0.00971 | -0.072 | 120.335
7 | 1.221 | 0.01029 | -0.072 | 118.692
7.5 | 1.272 | 0.01083 | -0.073 | 117.424
8 | 1.32 | 0.01218 | -0.073 | 108.378
8.5 | 1.368 | 0.01281 | -0.073 | 106.827
9 | 1.413 | 0.01348 | -0.074 | 104.842
9.5 | 1.457 | 0.0142 | -0.074 | 102.585
10 | 1.497 | 0.015 | -0.075 | 99.844
10.5 | 1.535 | 0.01577 | -0.075 | 97.346
11 | 1.57 | 0.01645 | -0.075 | 95.425
11.5 | 1.599 | 0.01739 | -0.076 | 91.972
12 | 1.625 | 0.01833 | -0.076 | 88.641
12.5 | 1.645 | 0.01951 | -0.077 | 84.33
13 | 1.663 | 0.02061 | -0.077 | 80.672
13.5 | 1.675 | 0.02196 | -0.077 | 76.286
14 | 1.683 | 0.02315 | -0.078 | 72.732
14.5 | 1.684 | 0.02469 | -0.078 | 68.215
15 | 1.679 | 0.0261 | -0.078 | 64.352
15.5 | 1.669 | 0.02776 | -0.079 | 60.139
16 | 1.654 | 0.02953 | -0.079 | 56.032
16.5 | 1.635 | 0.03159 | -0.079 | 51.749
17 | 1.611 | 0.03384 | -0.079 | 47.611
17.5 | 1.585 | 0.03576 | -0.08 | 44.323
18 | 1.554 | 0.03839 | -0.08 | 40.482
18.5 | 1.521 | 0.04088 | -0.08 | 37.204
19 | 1.485 | 0.04408 | -0.08 | 33.678
19.5 | 1.446 | 0.04732 | -0.08 | 30.566

## 122. Re 14M Mach 0.00 (2)
BIGFOIL.COM POLAR EXPORT
NACA63-517 a=0.5
NACA63-517 a=0.5 |  |  |  | Cl Max: | 1.7771 | at alpha= | 20 | deg
XFOIL ncrit=9 |  |  |  | L/D Max: | 171.8 | at alpha= | 4.5 | deg
Re: | 14000000 |  |  | Cd Min: | 0.06544 | at alpha= | 20 | deg
Mach: | 0 |  |  | Cl=0 at alpha= | -3.3252 | deg
|  |  |  | @ Cl=0.1, Cd= | 0.005086
|  |  |  | @ Cl=0.4, Cd= | 0.0041712
|  |  |  | @ Cl=0.6, Cd= | 0.0042461
alpha (deg) | Cl | Cd | Cm | Cl/Cd
-20 | -1.5001 | 0.03353 | -0.0795 | -44.739
-19.5 | -1.497 | 0.02934 | -0.0801 | -51.0225
-19 | -1.4911 | 0.02575 | -0.0798 | -57.9068
-18.5 | -1.4791 | 0.02297 | -0.0788 | -64.3927
-18 | -1.468 | 0.02053 | -0.0768 | -71.5051
-17.5 | -1.4518 | 0.01876 | -0.0742 | -77.3881
-17 | -1.4384 | 0.01734 | -0.0702 | -82.9527
-16.5 | -1.4251 | 0.01636 | -0.0646 | -87.1088
-16 | -1.388 | 0.01553 | -0.0625 | -89.3754
-15.5 | -1.3471 | 0.01474 | -0.061 | -91.3908
-15 | -1.3038 | 0.01394 | -0.0597 | -93.5294
-14.5 | -1.2576 | 0.01322 | -0.0588 | -95.1286
-14 | -1.2096 | 0.01252 | -0.0581 | -96.6134
-13.5 | -1.1599 | 0.01189 | -0.0576 | -97.5526
-13 | -1.1091 | 0.01127 | -0.0572 | -98.4117
-12.5 | -1.0568 | 0.01071 | -0.057 | -98.6741
-12 | -1.0032 | 0.01024 | -0.0569 | -97.9688
-11.5 | -0.9516 | 0.00947 | -0.0567 | -100.4857
-11 | -0.8987 | 0.00878 | -0.0566 | -102.3576
-10.5 | -0.8427 | 0.00839 | -0.0568 | -100.441
-10 | -0.7856 | 0.00811 | -0.0572 | -96.8681
-9.5 | -0.7282 | 0.00783 | -0.0577 | -93.0013
-9 | -0.6708 | 0.00752 | -0.0581 | -89.2021
-8.5 | -0.6127 | 0.00727 | -0.0586 | -84.2779
-8 | -0.5543 | 0.00707 | -0.0592 | -78.4017
-7.5 | -0.4957 | 0.00683 | -0.0598 | -72.5769
-7 | -0.437 | 0.0066 | -0.0604 | -66.2121
-6.5 | -0.378 | 0.00643 | -0.0611 | -58.7869
-6 | -0.3189 | 0.00622 | -0.0618 | -51.2701
-5.5 | -0.2594 | 0.00605 | -0.0626 | -42.876
-5 | -0.1999 | 0.0059 | -0.0633 | -33.8814
-4.5 | -0.1404 | 0.00575 | -0.0641 | -24.4174
-4 | -0.0806 | 0.00559 | -0.0649 | -14.4186
-3.5 | -0.0208 | 0.00544 | -0.0658 | -3.8235
-3 | 0.0387 | 0.00527 | -0.0666 | 7.3435
-2.5 | 0.0986 | 0.00509 | -0.0675 | 19.3713
-2 | 0.1582 | 0.00492 | -0.0684 | 32.1545
-1.5 | 0.2179 | 0.00472 | -0.0693 | 46.1653
-1 | 0.2776 | 0.00457 | -0.0702 | 60.744
-0.5 | 0.337 | 0.00431 | -0.0712 | 78.1903
0 | 0.3965 | 0.00417 | -0.0721 | 95.0839
0.5 | 0.4563 | 0.00419 | -0.0731 | 108.9021
1 | 0.5163 | 0.00419 | -0.0741 | 123.222
1.5 | 0.5761 | 0.00421 | -0.075 | 136.8409
2 | 0.6356 | 0.0043 | -0.0759 | 147.814
2.5 | 0.6949 | 0.00443 | -0.0768 | 156.8623
3 | 0.7535 | 0.00461 | -0.0777 | 163.449
3.5 | 0.8115 | 0.00483 | -0.0784 | 168.0124
4.5 | 0.926 | 0.00539 | -0.0797 | 171.7996
5 | 0.9797 | 0.00595 | -0.0799 | 164.6555
5.5 | 1.0286 | 0.00681 | -0.0794 | 151.0426
6 | 1.0797 | 0.00737 | -0.0791 | 146.4993
6.5 | 1.1307 | 0.00785 | -0.0789 | 144.0382
7 | 1.1803 | 0.00834 | -0.0784 | 141.5228
7.5 | 1.2296 | 0.00878 | -0.0778 | 140.0456
8 | 1.2749 | 0.00935 | -0.0766 | 136.3529
9 | 1.3519 | 0.01065 | -0.0719 | 126.939
9.5 | 1.3654 | 0.01137 | -0.065 | 120.088
10 | 1.3891 | 0.01226 | -0.0607 | 113.3034
10.5 | 1.4122 | 0.01321 | -0.0567 | 106.9039
11 | 1.4443 | 0.01422 | -0.0545 | 101.5682
11.5 | 1.4705 | 0.01562 | -0.0517 | 94.1421
12 | 1.498 | 0.01708 | -0.0494 | 87.7049
12.5 | 1.5236 | 0.01873 | -0.0471 | 81.3454
13 | 1.5502 | 0.0204 | -0.0451 | 75.9902
13.5 | 1.5741 | 0.02235 | -0.0431 | 70.4295
14 | 1.5958 | 0.02452 | -0.0411 | 65.0816
14.5 | 1.6186 | 0.02675 | -0.0396 | 60.5084
15 | 1.6374 | 0.02941 | -0.0379 | 55.6749
15.5 | 1.6587 | 0.03195 | -0.0367 | 51.9155
16 | 1.6784 | 0.03468 | -0.0354 | 48.3968
16.5 | 1.6946 | 0.03777 | -0.0342 | 44.8663
17 | 1.7109 | 0.04091 | -0.0331 | 41.8211
17.5 | 1.725 | 0.04438 | -0.0322 | 38.8689
18 | 1.7385 | 0.048 | -0.0315 | 36.2188
18.5 | 1.7502 | 0.05195 | -0.031 | 33.6901
19 | 1.7579 | 0.05643 | -0.0307 | 31.1519
19.5 | 1.7684 | 0.06076 | -0.0308 | 29.1047
20 | 1.7771 | 0.06544 | -0.0311 | 27.1562

## 123. Re 14M Mach 0.10 (1)
BIGFOIL.COM POLAR EXPORT
NACA63-517 a=0.5
NACA63-517 a=0.5 |  |  |  | Cl Max: | 1.676 | at alpha= | 14 | deg
JavaFoil+Calcfoil stall+Eppler ext transition |  |  |  | L/D Max: | 128.762 | at alpha= | 4.5 | deg
Re: | 14000000 |  |  | Cd Min: | 0.0055 | at alpha= | 0.5 | deg
Mach: | 0.1 |  |  | Cl=0 at alpha= | -3.2742 | deg
|  |  |  | @ Cl=0.1, Cd= | 0.0059223
|  |  |  | @ Cl=0.4, Cd= | 0.0055111
|  |  |  | @ Cl=0.6, Cd= | 0.0056192
alpha (deg) | Cl | Cd | Cm | Cl/Cd
-18.5 | -0.747 | 0.12219 | -0.029 | -6.114
-18 | -0.765 | 0.11398 | -0.03 | -6.716
-17.5 | -0.783 | 0.10531 | -0.031 | -7.433
-17 | -0.801 | 0.09417 | -0.033 | -8.51
-16.5 | -0.82 | 0.08229 | -0.035 | -9.966
-16 | -0.843 | 0.06724 | -0.037 | -12.53
-15.5 | -0.86 | 0.05558 | -0.039 | -15.477
-15 | -0.874 | 0.04564 | -0.041 | -19.159
-14.5 | -0.884 | 0.03766 | -0.042 | -23.462
-14 | -0.896 | 0.02846 | -0.044 | -31.468
-13.5 | -0.902 | 0.02193 | -0.046 | -41.118
-13 | -0.9 | 0.01757 | -0.048 | -51.219
-12.5 | -0.889 | 0.01515 | -0.049 | -58.682
-12 | -0.874 | 0.01308 | -0.05 | -66.836
-11.5 | -0.855 | 0.01147 | -0.051 | -74.53
-11 | -0.83 | 0.00982 | -0.052 | -84.529
-10.5 | -0.803 | 0.00909 | -0.053 | -88.274
-10 | -0.761 | 0.0087 | -0.054 | -87.52
-9.5 | -0.717 | 0.00782 | -0.054 | -91.699
-9 | -0.669 | 0.00756 | -0.055 | -88.465
-8.5 | -0.618 | 0.00721 | -0.055 | -85.684
-8 | -0.564 | 0.00706 | -0.056 | -79.806
-7.5 | -0.508 | 0.00686 | -0.057 | -74.04
-7 | -0.45 | 0.00663 | -0.057 | -67.972
-6.5 | -0.392 | 0.00647 | -0.058 | -60.614
-6 | -0.333 | 0.00627 | -0.058 | -53.084
-5.5 | -0.273 | 0.00614 | -0.059 | -44.511
-5 | -0.213 | 0.00657 | -0.06 | -32.333
-4.5 | -0.151 | 0.00648 | -0.06 | -23.377
-4 | -0.09 | 0.00637 | -0.061 | -14.126
-3.5 | -0.028 | 0.00627 | -0.061 | -4.517
-3 | 0.034 | 0.006 | -0.062 | 5.599
-2.5 | 0.096 | 0.00593 | -0.063 | 16.137
-2 | 0.158 | 0.00581 | -0.063 | 27.21
-1.5 | 0.22 | 0.00566 | -0.064 | 38.941
-1 | 0.282 | 0.00554 | -0.064 | 50.971
-0.5 | 0.345 | 0.00552 | -0.065 | 62.37
0 | 0.407 | 0.00551 | -0.066 | 73.75
0.5 | 0.469 | 0.0055 | -0.066 | 85.273
1 | 0.531 | 0.00552 | -0.067 | 96.172
1.5 | 0.593 | 0.0056 | -0.067 | 105.838
2 | 0.655 | 0.00577 | -0.068 | 113.515
2.5 | 0.716 | 0.00596 | -0.069 | 120.227
3 | 0.778 | 0.00635 | -0.069 | 122.582
3.5 | 0.835 | 0.00668 | -0.07 | 125.063
4 | 0.896 | 0.00701 | -0.071 | 127.881
4.5 | 0.957 | 0.00743 | -0.071 | 128.762
5 | 1.011 | 0.00788 | -0.071 | 128.306
5.5 | 1.066 | 0.00849 | -0.072 | 125.58
6 | 1.12 | 0.00914 | -0.072 | 122.55
6.5 | 1.173 | 0.00981 | -0.072 | 119.661
7 | 1.226 | 0.0104 | -0.073 | 117.86
7.5 | 1.277 | 0.01094 | -0.073 | 116.738
8 | 1.325 | 0.01231 | -0.073 | 107.684
8.5 | 1.373 | 0.01296 | -0.074 | 105.993
9 | 1.418 | 0.01365 | -0.074 | 103.941
9.5 | 1.461 | 0.01441 | -0.075 | 101.388
10 | 1.501 | 0.01523 | -0.075 | 98.579
10.5 | 1.539 | 0.01602 | -0.075 | 96.051
11 | 1.573 | 0.01675 | -0.076 | 93.915
11.5 | 1.601 | 0.01766 | -0.076 | 90.679
12 | 1.626 | 0.0187 | -0.077 | 86.921
12.5 | 1.645 | 0.01986 | -0.077 | 82.832
13 | 1.66 | 0.02098 | -0.077 | 79.123
13.5 | 1.67 | 0.02237 | -0.078 | 74.68
14 | 1.676 | 0.0236 | -0.078 | 71.023
14.5 | 1.674 | 0.02522 | -0.078 | 66.397
15 | 1.666 | 0.02668 | -0.079 | 62.44
15.5 | 1.652 | 0.02842 | -0.079 | 58.131
16 | 1.633 | 0.03042 | -0.079 | 53.672
16.5 | 1.609 | 0.03241 | -0.08 | 49.633
17 | 1.58 | 0.03482 | -0.08 | 45.391
17.5 | 1.548 | 0.03745 | -0.08 | 41.329
18 | 1.513 | 0.0397 | -0.08 | 38.107
18.5 | 1.474 | 0.04275 | -0.08 | 34.477
19 | 1.433 | 0.04576 | -0.081 | 31.315

## 124. Re 14M Mach 0.10 (2)
BIGFOIL.COM POLAR EXPORT
NACA63-517 a=0.5
NACA63-517 a=0.5 |  |  |  | Cl Max: | 1.7739 | at alpha= | 20 | deg
XFOIL ncrit=9 |  |  |  | L/D Max: | 172.667 | at alpha= | 4.5 | deg
Re: | 14000000 |  |  | Cd Min: | 0.06821 | at alpha= | 20 | deg
Mach: | 0.1 |  |  | Cl=0 at alpha= | -3.3258 | deg
|  |  |  | @ Cl=0.1, Cd= | 0.0050983
|  |  |  | @ Cl=0.4, Cd= | 0.0041801
|  |  |  | @ Cl=0.6, Cd= | 0.00425
alpha (deg) | Cl | Cd | Cm | Cl/Cd
-20 | -1.474 | 0.0382 | -0.0809 | -38.5864
-19.5 | -1.4788 | 0.03288 | -0.0823 | -44.9757
-19 | -1.4753 | 0.02867 | -0.0827 | -51.458
-18.5 | -1.4683 | 0.02513 | -0.0822 | -58.4282
-18 | -1.4584 | 0.02224 | -0.0809 | -65.5755
-17.5 | -1.4442 | 0.02002 | -0.0787 | -72.1379
-17 | -1.4296 | 0.01825 | -0.0755 | -78.3342
-16.5 | -1.4198 | 0.01691 | -0.0702 | -83.9622
-16 | -1.3944 | 0.01604 | -0.066 | -86.9327
-15.5 | -1.3556 | 0.01516 | -0.064 | -89.4195
-15 | -1.3127 | 0.01434 | -0.0624 | -91.5411
-14.5 | -1.267 | 0.01357 | -0.0612 | -93.3677
-14 | -1.2191 | 0.01283 | -0.0602 | -95.0195
-13.5 | -1.1692 | 0.01216 | -0.0595 | -96.1513
-13 | -1.1181 | 0.01151 | -0.0589 | -97.1416
-12.5 | -1.0658 | 0.01089 | -0.0585 | -97.8696
-12 | -1.0117 | 0.0104 | -0.0583 | -97.2788
-11.5 | -0.9579 | 0.0098 | -0.0581 | -97.7449
-11 | -0.9063 | 0.00891 | -0.0577 | -101.7172
-10.5 | -0.85 | 0.00846 | -0.0578 | -100.4728
-10 | -0.7922 | 0.00816 | -0.0581 | -97.0833
-9.5 | -0.7342 | 0.00789 | -0.0585 | -93.0545
-9 | -0.6762 | 0.00757 | -0.0589 | -89.3263
-8.5 | -0.6176 | 0.00731 | -0.0593 | -84.487
-8 | -0.5586 | 0.0071 | -0.0599 | -78.6761
-7.5 | -0.4995 | 0.00687 | -0.0604 | -72.7074
-7 | -0.4403 | 0.00663 | -0.061 | -66.4103
-6.5 | -0.3807 | 0.00645 | -0.0617 | -59.0233
-6 | -0.3211 | 0.00624 | -0.0623 | -51.4583
-5.5 | -0.2612 | 0.00607 | -0.063 | -43.0313
-5 | -0.2013 | 0.00591 | -0.0638 | -34.0609
-4.5 | -0.1413 | 0.00576 | -0.0646 | -24.5312
-4 | -0.081 | 0.0056 | -0.0654 | -14.4643
-3.5 | -0.0209 | 0.00546 | -0.0662 | -3.8278
-3 | 0.0391 | 0.00528 | -0.067 | 7.4053
-2.5 | 0.0994 | 0.0051 | -0.0679 | 19.4902
-2 | 0.1594 | 0.00493 | -0.0688 | 32.3327
-1.5 | 0.2195 | 0.00473 | -0.0697 | 46.4059
-1 | 0.2796 | 0.00458 | -0.0706 | 61.048
-0.5 | 0.3394 | 0.00431 | -0.0716 | 78.7471
0 | 0.3992 | 0.00418 | -0.0726 | 95.5024
0.5 | 0.4594 | 0.00419 | -0.0735 | 109.642
1 | 0.5198 | 0.00419 | -0.0745 | 124.0573
1.5 | 0.58 | 0.00422 | -0.0755 | 137.4408
2 | 0.64 | 0.00431 | -0.0764 | 148.4919
2.5 | 0.6996 | 0.00443 | -0.0773 | 157.9233
3 | 0.7587 | 0.00461 | -0.0781 | 164.577
3.5 | 0.8171 | 0.00484 | -0.0789 | 168.8223
4 | 0.875 | 0.00512 | -0.0795 | 170.8984
4.5 | 0.9324 | 0.0054 | -0.0801 | 172.6667
5 | 0.9864 | 0.00596 | -0.0803 | 165.5034
5.5 | 1.0354 | 0.00684 | -0.0797 | 151.3743
6 | 1.0867 | 0.00741 | -0.0794 | 146.6532
6.5 | 1.1376 | 0.0079 | -0.079 | 144
7 | 1.1872 | 0.00841 | -0.0784 | 141.1653
7.5 | 1.2363 | 0.00887 | -0.0777 | 139.3799
8 | 1.2813 | 0.00944 | -0.0763 | 135.7309
8.5 | 1.3207 | 0.01012 | -0.074 | 130.504
9 | 1.3477 | 0.01078 | -0.0694 | 125.0186
9.5 | 1.3635 | 0.01164 | -0.0632 | 117.1392
10 | 1.3886 | 0.0126 | -0.0592 | 110.2063
10.5 | 1.4102 | 0.01352 | -0.0548 | 104.3047
11 | 1.4443 | 0.01473 | -0.0531 | 98.0516
11.5 | 1.4716 | 0.01617 | -0.0505 | 91.008
12 | 1.4981 | 0.01776 | -0.0481 | 84.3525
12.5 | 1.5234 | 0.01951 | -0.0457 | 78.083
13 | 1.5495 | 0.02132 | -0.0437 | 72.6782
13.5 | 1.573 | 0.02336 | -0.0417 | 67.3373
14 | 1.5962 | 0.02556 | -0.0399 | 62.4491
14.5 | 1.6184 | 0.02794 | -0.0383 | 57.9241
15 | 1.6378 | 0.03068 | -0.0368 | 53.3833
15.5 | 1.6585 | 0.03335 | -0.0354 | 49.7301
16 | 1.6764 | 0.03634 | -0.0341 | 46.131
16.5 | 1.691 | 0.03964 | -0.0328 | 42.6589
17 | 1.7066 | 0.04298 | -0.0317 | 39.7068
17.5 | 1.7207 | 0.04657 | -0.0308 | 36.9487
18 | 1.7334 | 0.05041 | -0.0302 | 34.386
18.5 | 1.7444 | 0.05457 | -0.0298 | 31.9663
19 | 1.7532 | 0.05908 | -0.0297 | 29.675
19.5 | 1.7662 | 0.06328 | -0.0298 | 27.9109
20 | 1.7739 | 0.06821 | -0.0302 | 26.0065

## 125. Re 14M Mach 0.25 (1)
BIGFOIL.COM POLAR EXPORT
NACA63-517 a=0.5
NACA63-517 a=0.5 |  |  |  | Cl Max: | 1.631 | at alpha= | 13 | deg
JavaFoil+Calcfoil stall+Eppler ext transition |  |  |  | L/D Max: | 127 | at alpha= | 4 | deg
Re: | 14000000 |  |  | Cd Min: | 0.00556 | at alpha= | 0.5 | deg
Mach: | 0.25 |  |  | Cl=0 at alpha= | -3.2734 | deg
|  |  |  | @ Cl=0.1, Cd= | 0.0059959
|  |  |  | @ Cl=0.4, Cd= | 0.00558
|  |  |  | @ Cl=0.6, Cd= | 0.0057017
alpha (deg) | Cl | Cd | Cm | Cl/Cd
-17 | -0.521 | 0.12467 | -0.027 | -4.178
-16.5 | -0.565 | 0.11463 | -0.029 | -4.931
-16 | -0.605 | 0.10737 | -0.03 | -5.634
-15.5 | -0.641 | 0.09904 | -0.031 | -6.469
-15 | -0.673 | 0.08997 | -0.033 | -7.479
-14.5 | -0.704 | 0.07762 | -0.035 | -9.076
-14 | -0.739 | 0.06054 | -0.039 | -12.213
-13.5 | -0.773 | 0.0438 | -0.043 | -17.659
-13 | -0.798 | 0.03202 | -0.045 | -24.919
-12.5 | -0.818 | 0.02258 | -0.048 | -36.208
-12 | -0.824 | 0.01746 | -0.05 | -47.185
-11.5 | -0.818 | 0.01457 | -0.051 | -56.133
-11 | -0.806 | 0.01224 | -0.052 | -65.843
-10.5 | -0.784 | 0.01102 | -0.054 | -71.137
-10 | -0.764 | 0.00922 | -0.055 | -82.862
-9.5 | -0.724 | 0.00868 | -0.056 | -83.393
-9 | -0.678 | 0.0084 | -0.056 | -80.811
-8.5 | -0.629 | 0.00759 | -0.057 | -82.887
-8 | -0.575 | 0.00717 | -0.058 | -80.156
-7.5 | -0.519 | 0.00699 | -0.058 | -74.195
-7 | -0.461 | 0.00675 | -0.059 | -68.313
-6.5 | -0.402 | 0.00656 | -0.059 | -61.197
-6 | -0.341 | 0.00641 | -0.06 | -53.229
-5.5 | -0.28 | 0.00621 | -0.061 | -45.119
-5 | -0.218 | 0.00669 | -0.061 | -32.587
-4.5 | -0.156 | 0.00654 | -0.062 | -23.764
-4 | -0.092 | 0.00644 | -0.062 | -14.362
-3.5 | -0.029 | 0.00632 | -0.063 | -4.597
-3 | 0.035 | 0.00607 | -0.064 | 5.687
-2.5 | 0.098 | 0.006 | -0.064 | 16.385
-2 | 0.162 | 0.00587 | -0.065 | 27.664
-1.5 | 0.226 | 0.0057 | -0.066 | 39.737
-1 | 0.29 | 0.0056 | -0.066 | 51.818
-0.5 | 0.354 | 0.00558 | -0.067 | 63.413
0 | 0.418 | 0.00558 | -0.067 | 74.866
0.5 | 0.482 | 0.00556 | -0.068 | 86.691
1 | 0.545 | 0.00559 | -0.069 | 97.514
1.5 | 0.609 | 0.00572 | -0.069 | 106.462
2 | 0.673 | 0.00587 | -0.07 | 114.533
2.5 | 0.736 | 0.0061 | -0.071 | 120.732
3 | 0.8 | 0.00651 | -0.071 | 122.853
3.5 | 0.858 | 0.00686 | -0.072 | 125.009
4 | 0.921 | 0.00725 | -0.072 | 127
4.5 | 0.976 | 0.00769 | -0.073 | 126.874
5 | 1.033 | 0.00823 | -0.073 | 125.589
5.5 | 1.09 | 0.0089 | -0.073 | 122.407
6 | 1.146 | 0.00962 | -0.074 | 119.076
6.5 | 1.2 | 0.01037 | -0.074 | 115.683
7 | 1.253 | 0.01101 | -0.074 | 113.837
7.5 | 1.305 | 0.01165 | -0.075 | 112.05
8 | 1.353 | 0.01312 | -0.075 | 103.101
8.5 | 1.401 | 0.01388 | -0.075 | 100.94
9 | 1.445 | 0.01469 | -0.076 | 98.329
9.5 | 1.486 | 0.01552 | -0.076 | 95.752
10 | 1.523 | 0.0164 | -0.077 | 92.893
10.5 | 1.557 | 0.0174 | -0.077 | 89.479
11 | 1.586 | 0.01827 | -0.078 | 86.798
11.5 | 1.607 | 0.01936 | -0.078 | 83.041
12 | 1.622 | 0.02057 | -0.078 | 78.834
12.5 | 1.63 | 0.02196 | -0.079 | 74.235
13 | 1.631 | 0.02349 | -0.079 | 69.43
13.5 | 1.624 | 0.02507 | -0.079 | 64.796
14 | 1.61 | 0.02678 | -0.08 | 60.134
14.5 | 1.586 | 0.02853 | -0.08 | 55.581
15 | 1.548 | 0.03092 | -0.08 | 50.051
15.5 | 1.502 | 0.03354 | -0.081 | 44.77
16 | 1.447 | 0.03562 | -0.081 | 40.632
16.5 | 1.385 | 0.03872 | -0.081 | 35.754
17 | 1.314 | 0.04211 | -0.081 | 31.202
17.5 | 1.236 | 0.04655 | -0.081 | 26.553
18 | 1.151 | 0.05174 | -0.081 | 22.256

## 126. Re 14M Mach 0.25 (2)
BIGFOIL.COM POLAR EXPORT
NACA63-517 a=0.5
NACA63-517 a=0.5 |  |  |  | Cl Max: | 1.7373 | at alpha= | 19.5 | deg
XFOIL ncrit=9 |  |  |  | L/D Max: | 177.996 | at alpha= | 4.5 | deg
Re: | 14000000 |  |  | Cd Min: | 0.08655 | at alpha= | 20 | deg
Mach: | 0.25 |  |  | Cl=0 at alpha= | -3.3307 | deg
|  |  |  | @ Cl=0.1, Cd= | 0.0051607
|  |  |  | @ Cl=0.4, Cd= | 0.0042327
|  |  |  | @ Cl=0.6, Cd= | 0.0042494
alpha (deg) | Cl | Cd | Cm | Cl/Cd
-20 | -1.2021 | 0.08472 | -0.0642 | -14.1891
-19.5 | -1.2695 | 0.06802 | -0.0762 | -18.6636
-19 | -1.3071 | 0.05645 | -0.0838 | -23.155
-18.5 | -1.3389 | 0.04673 | -0.0892 | -28.6518
-18 | -1.3528 | 0.03964 | -0.0922 | -34.1271
-17.5 | -1.364 | 0.03328 | -0.0941 | -40.9856
-17 | -1.369 | 0.02797 | -0.0947 | -48.9453
-16.5 | -1.3663 | 0.02388 | -0.0937 | -57.2152
-16 | -1.3546 | 0.02092 | -0.0916 | -64.7514
-15.5 | -1.3433 | 0.01856 | -0.0879 | -72.3761
-15 | -1.3374 | 0.01682 | -0.0816 | -79.5125
-14.5 | -1.3104 | 0.01572 | -0.0765 | -83.3588
-14 | -1.2675 | 0.01466 | -0.0736 | -86.4598
-13.5 | -1.2185 | 0.01379 | -0.0714 | -88.3611
-13 | -1.1677 | 0.01289 | -0.0695 | -90.5896
-12.5 | -1.1145 | 0.01207 | -0.0679 | -92.3364
-12 | -1.0586 | 0.01138 | -0.0667 | -93.0228
-11.5 | -1.0021 | 0.01068 | -0.0657 | -93.8296
-11 | -0.9437 | 0.01011 | -0.0649 | -93.3432
-10.5 | -0.8853 | 0.0095 | -0.0643 | -93.1895
-10 | -0.8299 | 0.00854 | -0.0634 | -97.178
-9.5 | -0.7685 | 0.00819 | -0.0633 | -93.8339
-9 | -0.7067 | 0.00787 | -0.0633 | -89.7967
-8.5 | -0.645 | 0.00755 | -0.0633 | -85.4305
-8 | -0.5831 | 0.00728 | -0.0635 | -80.0962
-7.5 | -0.5207 | 0.00703 | -0.0638 | -74.0683
-7 | -0.4585 | 0.00679 | -0.0642 | -67.5258
-6.5 | -0.3963 | 0.00657 | -0.0646 | -60.3196
-6 | -0.3338 | 0.00635 | -0.0651 | -52.5669
-5.5 | -0.2713 | 0.00616 | -0.0657 | -44.0422
-5 | -0.2089 | 0.00599 | -0.0663 | -34.8748
-4.5 | -0.1462 | 0.00583 | -0.067 | -25.0772
-4 | -0.0836 | 0.00567 | -0.0678 | -14.7443
-3.5 | -0.0211 | 0.00552 | -0.0685 | -3.8225
-3 | 0.0412 | 0.00533 | -0.0694 | 7.7298
-2.5 | 0.1037 | 0.00515 | -0.0702 | 20.1359
-2 | 0.1659 | 0.00497 | -0.0711 | 33.3803
-1.5 | 0.2282 | 0.00476 | -0.072 | 47.9412
-1 | 0.2904 | 0.00462 | -0.073 | 62.8571
-0.5 | 0.3524 | 0.00434 | -0.074 | 81.1982
0 | 0.4145 | 0.0042 | -0.075 | 98.6905
0.5 | 0.4769 | 0.00422 | -0.076 | 113.0095
1 | 0.5395 | 0.00423 | -0.077 | 127.5414
1.5 | 0.602 | 0.00425 | -0.078 | 141.6471
2 | 0.6642 | 0.00434 | -0.0789 | 153.0415
2.5 | 0.7262 | 0.00447 | -0.0798 | 162.4609
3 | 0.7878 | 0.00462 | -0.0807 | 170.5195
3.5 | 0.8483 | 0.00489 | -0.0813 | 173.4765
4 | 0.9087 | 0.00513 | -0.082 | 177.1345
4.5 | 0.9683 | 0.00544 | -0.0825 | 177.9963
5 | 1.0243 | 0.006 | -0.0825 | 170.7167
5.5 | 1.0745 | 0.00689 | -0.0816 | 155.9507
6 | 1.1247 | 0.00762 | -0.0807 | 147.5984
6.5 | 1.1753 | 0.0082 | -0.0797 | 143.3293
7 | 1.2236 | 0.00879 | -0.0783 | 139.2036
7.5 | 1.2698 | 0.00936 | -0.0765 | 135.6624
8 | 1.3096 | 0.01002 | -0.0736 | 130.6986
8.5 | 1.319 | 0.01094 | -0.0655 | 120.5667
9 | 1.3364 | 0.01223 | -0.0599 | 109.2723
9.5 | 1.3608 | 0.01355 | -0.0558 | 100.428
10 | 1.3872 | 0.01491 | -0.0521 | 93.0382
10.5 | 1.4174 | 0.01623 | -0.0495 | 87.3321
11 | 1.4458 | 0.01793 | -0.0468 | 80.6358
11.5 | 1.473 | 0.01982 | -0.0442 | 74.3189
12 | 1.4982 | 0.02195 | -0.0418 | 68.2551
12.5 | 1.5246 | 0.0241 | -0.0397 | 63.2614
13 | 1.5501 | 0.02655 | -0.0378 | 58.3842
13.5 | 1.5773 | 0.02918 | -0.0366 | 54.0541
14 | 1.6237 | 0.03238 | -0.0398 | 50.1452
14.5 | 1.6418 | 0.03554 | -0.0379 | 46.1958
15 | 1.66 | 0.03877 | -0.036 | 42.8166
15.5 | 1.6498 | 0.04176 | -0.029 | 39.5067
16 | 1.6638 | 0.04555 | -0.0275 | 36.5269
16.5 | 1.6792 | 0.04939 | -0.0264 | 33.9988
17 | 1.6931 | 0.05356 | -0.0256 | 31.6113
17.5 | 1.7019 | 0.05837 | -0.025 | 29.1571
18 | 1.7123 | 0.06324 | -0.0248 | 27.0762
18.5 | 1.7229 | 0.06828 | -0.025 | 25.2329
19 | 1.7305 | 0.07381 | -0.0255 | 23.4453
19.5 | 1.7373 | 0.07963 | -0.0263 | 21.8172
20 | 1.7362 | 0.08655 | -0.0278 | 20.0601

## 127. Re 14M Mach 0.50 (1)
BIGFOIL.COM POLAR EXPORT
NACA63-517 a=0.5
NACA63-517 a=0.5 |  |  |  | Cl Max: | 1.519 | at alpha= | 9.5 | deg
JavaFoil+Calcfoil stall+Eppler ext transition |  |  |  | L/D Max: | 125.914 | at alpha= | 2.5 | deg
Re: | 14000000 |  |  | Cd Min: | 0.00588 | at alpha= | 0 | deg
Mach: | 0.5 |  |  | Cl=0 at alpha= | -3.2746 | deg
|  |  |  | @ Cl=0.1, Cd= | 0.006328
|  |  |  | @ Cl=0.4, Cd= | 0.0058894
|  |  |  | @ Cl=0.6, Cd= | 0.0060664
alpha (deg) | Cl | Cd | Cm | Cl/Cd
-20 | -0.956 | 0.18133 | -0.03 | -5.272
-19.5 | -0.93 | 0.16238 | -0.031 | -5.73
-19 | -0.901 | 0.15588 | -0.031 | -5.78
-18.5 | -0.872 | 0.15466 | -0.031 | -5.637
-18 | -0.843 | 0.14704 | -0.031 | -5.733
-17.5 | -0.813 | 0.14275 | -0.03 | -5.695
-17 | -0.789 | 0.1252 | -0.033 | -6.304
-16.5 | -0.76 | 0.12147 | -0.032 | -6.253
-16 | -0.732 | 0.10866 | -0.033 | -6.737
-15.5 | -0.702 | 0.10436 | -0.032 | -6.725
-15 | -0.672 | 0.11121 | -0.032 | -6.04
-14.5 | -0.646 | 0.09961 | -0.033 | -6.483
-14 | -0.616 | 0.09385 | -0.033 | -6.567
-13.5 | -0.597 | 0.07805 | -0.038 | -7.645
-13 | -0.589 | 0.05539 | -0.045 | -10.641
-12.5 | -0.584 | 0.03511 | -0.051 | -16.645
-12 | -0.499 | 0.08164 | -0.032 | -6.116
-11.5 | -0.474 | 0.07126 | -0.036 | -6.658
-11 | -0.47 | 0.04497 | -0.047 | -10.456
-10.5 | -0.471 | 0.02228 | -0.055 | -21.156
-10 | -0.384 | 0.06618 | -0.031 | -5.807
-9.5 | -0.356 | 0.06445 | -0.032 | -5.522
-9 | -0.464 | 0.05263 | -0.04 | -8.818
-8.5 | -0.589 | 0.01434 | -0.06 | -41.101
-8 | -0.579 | 0.01074 | -0.063 | -53.961
-7.5 | -0.549 | 0.0082 | -0.065 | -67.034
-7 | -0.497 | 0.00763 | -0.066 | -65.118
-6.5 | -0.438 | 0.00724 | -0.066 | -60.477
-6 | -0.375 | 0.00697 | -0.067 | -53.8
-5.5 | -0.31 | 0.00666 | -0.068 | -46.47
-5 | -0.242 | 0.00646 | -0.068 | -37.441
-4.5 | -0.173 | 0.00697 | -0.069 | -24.818
-4 | -0.103 | 0.00682 | -0.07 | -15.108
-3.5 | -0.032 | 0.00665 | -0.071 | -4.878
-3 | 0.039 | 0.00656 | -0.071 | 5.874
-2.5 | 0.11 | 0.00629 | -0.072 | 17.445
-2 | 0.182 | 0.00619 | -0.073 | 29.361
-1.5 | 0.253 | 0.00601 | -0.073 | 42.131
-1 | 0.324 | 0.00589 | -0.074 | 55.116
-0.5 | 0.396 | 0.00589 | -0.075 | 67.232
0 | 0.467 | 0.00588 | -0.075 | 79.401
0.5 | 0.538 | 0.00592 | -0.076 | 91.008
1 | 0.61 | 0.00609 | -0.077 | 100.191
1.5 | 0.681 | 0.00617 | -0.078 | 110.285
2 | 0.752 | 0.00641 | -0.078 | 117.295
2.5 | 0.817 | 0.00649 | -0.078 | 125.914
3 | 0.883 | 0.00751 | -0.079 | 117.516
3.5 | 0.941 | 0.00801 | -0.079 | 117.534
4 | 1.007 | 0.00858 | -0.079 | 117.349
4.5 | 1.072 | 0.00923 | -0.08 | 116.076
5 | 1.135 | 0.01014 | -0.08 | 111.897
5.5 | 1.197 | 0.01116 | -0.081 | 107.19
6 | 1.256 | 0.01231 | -0.081 | 102.045
6.5 | 1.313 | 0.01338 | -0.081 | 98.116
7 | 1.367 | 0.01433 | -0.082 | 95.393
7.5 | 1.414 | 0.01649 | -0.082 | 85.774
8 | 1.459 | 0.01771 | -0.083 | 82.343
8.5 | 1.495 | 0.01908 | -0.083 | 78.376
9 | 1.516 | 0.0206 | -0.083 | 73.601
9.5 | 1.519 | 0.02224 | -0.084 | 68.308
10 | 1.49 | 0.02425 | -0.084 | 61.441
10.5 | 1.388 | 0.02718 | -0.085 | 51.086
11 | 0.933 | 0.03168 | -0.085 | 29.445
11.5 | 0.964 | 0.03204 | -0.085 | 30.092
12 | 0.989 | 0.03699 | -0.085 | 26.753
12.5 | 1.021 | 0.03689 | -0.086 | 27.69
13 | 1.046 | 0.04221 | -0.086 | 24.786
13.5 | 1.079 | 0.04122 | -0.086 | 26.178
14 | 1.105 | 0.04523 | -0.087 | 24.436
14.5 | 1.126 | 0.05255 | -0.086 | 21.436

## 128. Re 14M Mach 0.50 (2)
BIGFOIL.COM POLAR EXPORT
NACA63-517 a=0.5
NACA63-517 a=0.5 |  |  |  | Cl Max: | 1.3721 | at alpha= | 10 | deg
XFOIL ncrit=9 |  |  |  | L/D Max: | 195.957 | at alpha= | 3.5 | deg
Re: | 14000000 |  |  | Cd Min: | 0.09339 | at alpha= | -14 | deg
Mach: | 0.5 |  |  | Cl=0 at alpha= | -3.3516 | deg
|  |  |  | @ Cl=0.1, Cd= | 0.0054693
|  |  |  | @ Cl=0.4, Cd= | 0.0045372
|  |  |  | @ Cl=0.6, Cd= | 0.004385
alpha (deg) | Cl | Cd | Cm | Cl/Cd
-14 | -0.619 | 0.09339 | -0.0688 | -6.6281
-13.5 | -0.6526 | 0.08052 | -0.0785 | -8.1048
-13 | -0.6675 | 0.07012 | -0.0856 | -9.5194
-12.5 | -0.6986 | 0.05806 | -0.0946 | -12.0324
-12 | -0.7215 | 0.04797 | -0.1017 | -15.0407
-11.5 | -0.7468 | 0.0389 | -0.1072 | -19.1979
-11 | -0.7808 | 0.03018 | -0.1115 | -25.8714
-10.5 | -0.8096 | 0.02314 | -0.1125 | -34.987
-10 | -0.8437 | 0.01795 | -0.1079 | -47.0028
-9 | -0.8609 | 0.00936 | -0.0891 | -91.9765
-8.5 | -0.781 | 0.00879 | -0.0861 | -88.851
-8 | -0.7018 | 0.00833 | -0.0837 | -84.2497
-7.5 | -0.624 | 0.0079 | -0.0819 | -78.9873
-7 | -0.5467 | 0.00752 | -0.0805 | -72.6995
-6.5 | -0.4699 | 0.0072 | -0.0796 | -65.2639
-6 | -0.3942 | 0.00688 | -0.0789 | -57.2965
-5.5 | -0.3188 | 0.00662 | -0.0785 | -48.1571
-5 | -0.2439 | 0.00636 | -0.0784 | -38.3491
-4.5 | -0.1694 | 0.00616 | -0.0786 | -27.5
-4 | -0.0955 | 0.00598 | -0.0789 | -15.9699
-3.5 | -0.0217 | 0.00579 | -0.0794 | -3.7478
-3 | 0.0514 | 0.00563 | -0.0801 | 9.1297
-2.5 | 0.124 | 0.00539 | -0.0808 | 23.0056
-2 | 0.1964 | 0.0052 | -0.0817 | 37.7692
-1.5 | 0.2687 | 0.00499 | -0.0826 | 53.8477
-1 | 0.3408 | 0.00481 | -0.0837 | 70.8524
-0.5 | 0.4124 | 0.00448 | -0.0848 | 92.0536
0 | 0.4846 | 0.00437 | -0.0859 | 110.8924
0.5 | 0.5577 | 0.00435 | -0.087 | 128.2069
1 | 0.6302 | 0.00441 | -0.0881 | 142.9025
1.5 | 0.7031 | 0.00447 | -0.0892 | 157.2931
2 | 0.7762 | 0.00455 | -0.0902 | 170.5934
2.5 | 0.8489 | 0.00468 | -0.0911 | 181.3889
3 | 0.9217 | 0.00483 | -0.0918 | 190.8282
3.5 | 0.9935 | 0.00507 | -0.0924 | 195.9566
4 | 1.0631 | 0.00544 | -0.0924 | 195.4228
4.5 | 1.1328 | 0.00579 | -0.0923 | 195.6477
5 | 1.197 | 0.00636 | -0.0913 | 188.2075
5.5 | 1.246 | 0.00743 | -0.0879 | 167.6985
6 | 1.2808 | 0.00859 | -0.0823 | 149.1036
6.5 | 1.2711 | 0.01029 | -0.0702 | 123.5277
7 | 1.2858 | 0.01234 | -0.0633 | 104.1977
7.5 | 1.2999 | 0.01477 | -0.0571 | 88.0095
8 | 1.3204 | 0.01715 | -0.0519 | 76.9913
8.5 | 1.3325 | 0.0201 | -0.0465 | 66.2935
9 | 1.337 | 0.02367 | -0.041 | 56.485
9.5 | 1.351 | 0.02702 | -0.0367 | 50
10 | 1.3721 | 0.03006 | -0.0329 | 45.6454

## 129. Re 16M Mach 0.00 (1)
BIGFOIL.COM POLAR EXPORT
NACA63-517 a=0.5
NACA63-517 a=0.5 |  |  |  | Cl Max: | 1.686 | at alpha= | 14.5 | deg
JavaFoil+Calcfoil stall+Eppler ext transition |  |  |  | L/D Max: | 137.714 | at alpha= | 5 | deg
Re: | 16000000 |  |  | Cd Min: | 0.0055 | at alpha= | 0.5 | deg
Mach: | 0 |  |  | Cl=0 at alpha= | -3.2705 | deg
|  |  |  | @ Cl=0.1, Cd= | 0.0058843
|  |  |  | @ Cl=0.4, Cd= | 0.0055192
|  |  |  | @ Cl=0.6, Cd= | 0.0056679
alpha (deg) | Cl | Cd | Cm | Cl/Cd
-18.5 | -0.792 | 0.11411 | -0.03 | -6.943
-18 | -0.809 | 0.10489 | -0.032 | -7.709
-17.5 | -0.825 | 0.09439 | -0.033 | -8.744
-17 | -0.845 | 0.08063 | -0.035 | -10.483
-16.5 | -0.867 | 0.06588 | -0.037 | -13.156
-16 | -0.885 | 0.05378 | -0.039 | -16.452
-15.5 | -0.895 | 0.04615 | -0.041 | -19.395
-15 | -0.903 | 0.03913 | -0.042 | -23.071
-14.5 | -0.912 | 0.03118 | -0.043 | -29.235
-14 | -0.919 | 0.02406 | -0.045 | -38.18
-13.5 | -0.92 | 0.01888 | -0.047 | -48.763
-13 | -0.913 | 0.01597 | -0.048 | -57.152
-12.5 | -0.9 | 0.01378 | -0.049 | -65.308
-12 | -0.883 | 0.01208 | -0.05 | -73.046
-11.5 | -0.861 | 0.00979 | -0.051 | -87.957
-11 | -0.841 | 0.00929 | -0.052 | -90.475
-10.5 | -0.802 | 0.00878 | -0.053 | -91.379
-10 | -0.76 | 0.00841 | -0.053 | -90.453
-9.5 | -0.715 | 0.00757 | -0.054 | -94.412
-9 | -0.667 | 0.00741 | -0.055 | -89.959
-8.5 | -0.616 | 0.00707 | -0.055 | -87.095
-8 | -0.561 | 0.00693 | -0.056 | -81.001
-7.5 | -0.506 | 0.00673 | -0.056 | -75.08
-7 | -0.448 | 0.0065 | -0.057 | -68.953
-6.5 | -0.39 | 0.00632 | -0.058 | -61.75
-6 | -0.331 | 0.00619 | -0.058 | -53.555
-5.5 | -0.272 | 0.00604 | -0.059 | -44.975
-5 | -0.212 | 0.00648 | -0.059 | -32.624
-4.5 | -0.151 | 0.00638 | -0.06 | -23.62
-4 | -0.09 | 0.00628 | -0.06 | -14.27
-3.5 | -0.028 | 0.0062 | -0.061 | -4.54
-3 | 0.033 | 0.00611 | -0.062 | 5.47
-2.5 | 0.095 | 0.00589 | -0.062 | 16.164
-2 | 0.157 | 0.00582 | -0.063 | 27.008
-1.5 | 0.219 | 0.00568 | -0.063 | 38.563
-1 | 0.281 | 0.00554 | -0.064 | 50.692
-0.5 | 0.343 | 0.00551 | -0.065 | 62.223
0 | 0.405 | 0.00552 | -0.065 | 73.274
0.5 | 0.466 | 0.0055 | -0.066 | 84.788
1 | 0.528 | 0.00551 | -0.067 | 95.819
1.5 | 0.59 | 0.00564 | -0.067 | 104.513
2 | 0.651 | 0.00581 | -0.068 | 112.102
2.5 | 0.713 | 0.00617 | -0.068 | 115.581
3 | 0.774 | 0.00639 | -0.069 | 121.181
3.5 | 0.831 | 0.00669 | -0.07 | 124.254
4 | 0.892 | 0.00704 | -0.07 | 126.624
4.5 | 0.952 | 0.00739 | -0.071 | 128.859
5 | 1.007 | 0.00731 | -0.071 | 137.714
5.5 | 1.061 | 0.00849 | -0.071 | 125.045
6 | 1.116 | 0.00906 | -0.072 | 123.128
6.5 | 1.169 | 0.00965 | -0.072 | 121.19
7 | 1.222 | 0.01015 | -0.072 | 120.45
7.5 | 1.273 | 0.01067 | -0.073 | 119.4
8 | 1.322 | 0.0119 | -0.073 | 111.042
8.5 | 1.37 | 0.0125 | -0.074 | 109.565
9 | 1.415 | 0.01319 | -0.074 | 107.282
9.5 | 1.458 | 0.01388 | -0.074 | 105.025
10 | 1.499 | 0.01464 | -0.075 | 102.398
10.5 | 1.537 | 0.01539 | -0.075 | 99.892
11 | 1.572 | 0.01623 | -0.076 | 96.868
11.5 | 1.601 | 0.01698 | -0.076 | 94.268
12 | 1.626 | 0.01792 | -0.076 | 90.768
12.5 | 1.647 | 0.019 | -0.077 | 86.678
13 | 1.664 | 0.02016 | -0.077 | 82.565
13.5 | 1.677 | 0.02138 | -0.077 | 78.42
14 | 1.685 | 0.02266 | -0.078 | 74.356
14.5 | 1.686 | 0.02406 | -0.078 | 70.1
15 | 1.681 | 0.02541 | -0.078 | 66.166
15.5 | 1.671 | 0.02718 | -0.079 | 61.478
16 | 1.656 | 0.02898 | -0.079 | 57.151
16.5 | 1.637 | 0.03089 | -0.079 | 52.992
17 | 1.613 | 0.03292 | -0.08 | 48.999
17.5 | 1.586 | 0.03507 | -0.08 | 45.233
18 | 1.556 | 0.03734 | -0.08 | 41.664
18.5 | 1.522 | 0.0402 | -0.08 | 37.863
19 | 1.486 | 0.04284 | -0.08 | 34.691
19.5 | 1.447 | 0.04672 | -0.081 | 30.971

## 130. Re 16M Mach 0.00 (2)
BIGFOIL.COM POLAR EXPORT
NACA63-517 a=0.5
NACA63-517 a=0.5 |  |  |  | Cl Max: | 1.7928 | at alpha= | 20 | deg
XFOIL ncrit=9 |  |  |  | L/D Max: | 169.122 | at alpha= | 4.5 | deg
Re: | 16000000 |  |  | Cd Min: | 0.06351 | at alpha= | 20 | deg
Mach: | 0 |  |  | Cl=0 at alpha= | -3.3236 | deg
|  |  |  | @ Cl=0.1, Cd= | 0.0050257
|  |  |  | @ Cl=0.4, Cd= | 0.0041683
|  |  |  | @ Cl=0.6, Cd= | 0.0042363
alpha (deg) | Cl | Cd | Cm | Cl/Cd
-20 | -1.521 | 0.03165 | -0.08 | -48.0569
-19.5 | -1.5177 | 0.02763 | -0.0802 | -54.9294
-19 | -1.5095 | 0.02438 | -0.0795 | -61.9155
-18.5 | -1.4976 | 0.02177 | -0.0781 | -68.7919
-18 | -1.4848 | 0.01959 | -0.0759 | -75.7938
-17.5 | -1.4696 | 0.01797 | -0.0727 | -81.7807
-17 | -1.4592 | 0.01673 | -0.0676 | -87.2206
-16.5 | -1.4353 | 0.01585 | -0.0634 | -90.5552
-16 | -1.3962 | 0.01507 | -0.0616 | -92.6476
-14.5 | -1.2614 | 0.01293 | -0.0584 | -97.5561
-14 | -1.2128 | 0.01227 | -0.0577 | -98.8427
-13.5 | -1.1625 | 0.01167 | -0.0573 | -99.6144
-13 | -1.1113 | 0.01106 | -0.057 | -100.4792
-12.5 | -1.0591 | 0.01049 | -0.0567 | -100.9628
-12 | -1.0052 | 0.01003 | -0.0567 | -100.2193
-11.5 | -0.9516 | 0.00948 | -0.0567 | -100.3797
-11 | -0.9 | 0.00862 | -0.0564 | -104.4084
-10.5 | -0.8441 | 0.0082 | -0.0567 | -102.939
-10 | -0.7869 | 0.00793 | -0.0571 | -99.2308
-9.5 | -0.7293 | 0.00767 | -0.0575 | -95.0847
-9 | -0.6717 | 0.00737 | -0.058 | -91.1398
-8.5 | -0.6137 | 0.00713 | -0.0585 | -86.0729
-8 | -0.5552 | 0.00691 | -0.0591 | -80.3473
-7.5 | -0.4964 | 0.0067 | -0.0597 | -74.0896
-7 | -0.4377 | 0.00648 | -0.0604 | -67.5463
-6.5 | -0.3786 | 0.0063 | -0.0611 | -60.0952
-6 | -0.3193 | 0.00609 | -0.0618 | -52.4302
-5.5 | -0.2599 | 0.00594 | -0.0625 | -43.7542
-5 | -0.2004 | 0.00578 | -0.0633 | -34.6713
-4.5 | -0.1406 | 0.00563 | -0.0641 | -24.9734
-4 | -0.0808 | 0.00549 | -0.0649 | -14.7177
-3.5 | -0.0211 | 0.00536 | -0.0657 | -3.9366
-3 | 0.0387 | 0.00517 | -0.0666 | 7.4855
-2.5 | 0.0984 | 0.00503 | -0.0675 | 19.5626
-2 | 0.1583 | 0.00487 | -0.0684 | 32.5051
-1.5 | 0.218 | 0.00469 | -0.0693 | 46.4819
-1 | 0.2778 | 0.00455 | -0.0702 | 61.0549
-0.5 | 0.3371 | 0.00437 | -0.0712 | 77.1396
0 | 0.3965 | 0.00417 | -0.0721 | 95.0839
0.5 | 0.4565 | 0.00414 | -0.0731 | 110.2657
1 | 0.5163 | 0.00418 | -0.0741 | 123.5167
1.5 | 0.576 | 0.0042 | -0.075 | 137.1429
2 | 0.6355 | 0.00429 | -0.0759 | 148.1352
2.5 | 0.6946 | 0.00443 | -0.0768 | 156.7946
3 | 0.7532 | 0.00463 | -0.0776 | 162.6782
3.5 | 0.8112 | 0.00486 | -0.0784 | 166.9136
4 | 0.8685 | 0.00514 | -0.079 | 168.9689
4.5 | 0.9251 | 0.00547 | -0.0796 | 169.1225
5 | 0.978 | 0.00609 | -0.0797 | 160.5911
5.5 | 1.0277 | 0.00689 | -0.0793 | 149.1582
6 | 1.0795 | 0.0074 | -0.0791 | 145.8784
6.5 | 1.1309 | 0.00785 | -0.0789 | 144.0637
7 | 1.1819 | 0.00826 | -0.0786 | 143.0872
7.5 | 1.2308 | 0.00873 | -0.078 | 140.9851
8 | 1.2763 | 0.0093 | -0.0768 | 137.2366
8.5 | 1.3183 | 0.00991 | -0.075 | 133.0272
9 | 1.3571 | 0.01051 | -0.0727 | 129.1246
9.5 | 1.3747 | 0.01115 | -0.0665 | 123.2915
10 | 1.3991 | 0.01194 | -0.0621 | 117.1776
10.5 | 1.4249 | 0.01289 | -0.0585 | 110.5431
11.5 | 1.4807 | 0.01505 | -0.0528 | 98.3854
12 | 1.5066 | 0.01654 | -0.0502 | 91.0883
12.5 | 1.5337 | 0.01808 | -0.0479 | 84.8285
13 | 1.5586 | 0.01983 | -0.0457 | 78.5981
13.5 | 1.5835 | 0.02168 | -0.0438 | 73.0397
14 | 1.6077 | 0.02365 | -0.0419 | 67.9789
14.5 | 1.6292 | 0.02594 | -0.0402 | 62.8065
15 | 1.6512 | 0.02836 | -0.0388 | 58.2228
15.5 | 1.6739 | 0.0309 | -0.0378 | 54.1715
16 | 1.7224 | 0.03423 | -0.0429 | 50.3184
16.5 | 1.7388 | 0.03731 | -0.0416 | 46.6041
17 | 1.7538 | 0.0404 | -0.0402 | 43.4109
17.5 | 1.7625 | 0.04384 | -0.0381 | 40.203
18 | 1.7491 | 0.04694 | -0.0317 | 37.2625
18.5 | 1.7605 | 0.05083 | -0.0311 | 34.6351
19 | 1.7715 | 0.05493 | -0.0308 | 32.2501
19.5 | 1.7855 | 0.05876 | -0.0308 | 30.3863
20 | 1.7928 | 0.06351 | -0.031 | 28.2286

## 131. Re 16M Mach 0.10 (1)
BIGFOIL.COM POLAR EXPORT
NACA63-517 a=0.5
NACA63-517 a=0.5 |  |  |  | Cl Max: | 1.678 | at alpha= | 14 | deg
JavaFoil+Calcfoil stall+Eppler ext transition |  |  |  | L/D Max: | 128.076 | at alpha= | 4.5 | deg
Re: | 16000000 |  |  | Cd Min: | 0.00552 | at alpha= | 0 | deg
Mach: | 0.1 |  |  | Cl=0 at alpha= | -3.2742 | deg
|  |  |  | @ Cl=0.1, Cd= | 0.0059136
|  |  |  | @ Cl=0.4, Cd= | 0.0055223
|  |  |  | @ Cl=0.6, Cd= | 0.0056592
alpha (deg) | Cl | Cd | Cm | Cl/Cd
-18.5 | -0.748 | 0.11997 | -0.03 | -6.239
-18 | -0.767 | 0.11165 | -0.031 | -6.87
-17.5 | -0.785 | 0.10255 | -0.032 | -7.656
-17 | -0.804 | 0.09181 | -0.033 | -8.754
-16.5 | -0.823 | 0.07938 | -0.035 | -10.371
-16 | -0.849 | 0.06217 | -0.038 | -13.66
-15.5 | -0.865 | 0.05204 | -0.04 | -16.629
-15 | -0.878 | 0.04315 | -0.041 | -20.356
-14.5 | -0.888 | 0.03543 | -0.043 | -25.064
-14 | -0.898 | 0.02751 | -0.045 | -32.63
-13.5 | -0.906 | 0.02047 | -0.046 | -44.264
-13 | -0.903 | 0.01671 | -0.048 | -54.034
-12.5 | -0.892 | 0.01447 | -0.049 | -61.635
-12 | -0.877 | 0.01254 | -0.05 | -69.927
-11.5 | -0.857 | 0.01114 | -0.051 | -76.883
-11 | -0.832 | 0.00997 | -0.052 | -83.466
-10.5 | -0.803 | 0.00891 | -0.053 | -90.125
-10 | -0.761 | 0.00853 | -0.054 | -89.227
-9.5 | -0.717 | 0.00768 | -0.054 | -93.356
-9 | -0.669 | 0.00749 | -0.055 | -89.313
-8.5 | -0.618 | 0.0071 | -0.055 | -87.101
-8 | -0.564 | 0.00689 | -0.056 | -81.769
-7.5 | -0.508 | 0.00675 | -0.057 | -75.186
-7 | -0.45 | 0.00652 | -0.057 | -69.082
-6.5 | -0.392 | 0.00638 | -0.058 | -61.473
-6 | -0.333 | 0.00619 | -0.058 | -53.833
-5.5 | -0.273 | 0.00606 | -0.059 | -45.09
-5 | -0.213 | 0.00649 | -0.06 | -32.764
-4.5 | -0.151 | 0.00639 | -0.06 | -23.701
-4 | -0.09 | 0.00629 | -0.061 | -14.308
-3.5 | -0.028 | 0.00621 | -0.061 | -4.558
-3 | 0.034 | 0.00594 | -0.062 | 5.653
-2.5 | 0.096 | 0.00592 | -0.063 | 16.168
-2 | 0.158 | 0.00582 | -0.063 | 27.146
-1.5 | 0.22 | 0.00568 | -0.064 | 38.746
-1 | 0.282 | 0.00557 | -0.064 | 50.669
-0.5 | 0.345 | 0.00554 | -0.065 | 62.241
0 | 0.407 | 0.00552 | -0.066 | 73.687
0.5 | 0.469 | 0.00554 | -0.066 | 84.568
1 | 0.531 | 0.00555 | -0.067 | 95.652
1.5 | 0.593 | 0.00564 | -0.067 | 105.07
2 | 0.655 | 0.00581 | -0.068 | 112.71
2.5 | 0.716 | 0.00617 | -0.069 | 116.145
3 | 0.778 | 0.00643 | -0.069 | 121.042
3.5 | 0.835 | 0.00675 | -0.07 | 123.77
4 | 0.896 | 0.00706 | -0.071 | 127.035
4.5 | 0.957 | 0.00747 | -0.071 | 128.076
5 | 1.011 | 0.008 | -0.071 | 126.367
5.5 | 1.066 | 0.00856 | -0.072 | 124.554
6 | 1.121 | 0.00915 | -0.072 | 122.417
6.5 | 1.174 | 0.00973 | -0.072 | 120.649
7 | 1.227 | 0.01024 | -0.073 | 119.829
7.5 | 1.279 | 0.0108 | -0.073 | 118.341
8 | 1.327 | 0.01203 | -0.073 | 110.285
8.5 | 1.375 | 0.01267 | -0.074 | 108.492
9 | 1.42 | 0.01335 | -0.074 | 106.36
9.5 | 1.463 | 0.01406 | -0.075 | 104.025
10 | 1.503 | 0.01488 | -0.075 | 101.008
10.5 | 1.541 | 0.01562 | -0.075 | 98.642
11 | 1.575 | 0.01648 | -0.076 | 95.544
11.5 | 1.603 | 0.01726 | -0.076 | 92.865
12 | 1.627 | 0.01823 | -0.077 | 89.283
12.5 | 1.646 | 0.01942 | -0.077 | 84.792
13 | 1.662 | 0.02052 | -0.077 | 80.979
13.5 | 1.672 | 0.02189 | -0.078 | 76.4
14 | 1.678 | 0.02312 | -0.078 | 72.569
14.5 | 1.676 | 0.02469 | -0.078 | 67.889
15 | 1.668 | 0.02611 | -0.079 | 63.863
15.5 | 1.653 | 0.0278 | -0.079 | 59.481
16 | 1.634 | 0.02969 | -0.079 | 55.045
16.5 | 1.61 | 0.03195 | -0.08 | 50.386
17 | 1.582 | 0.03387 | -0.08 | 46.718
17.5 | 1.55 | 0.03641 | -0.08 | 42.56
18 | 1.515 | 0.03869 | -0.08 | 39.153
18.5 | 1.476 | 0.04163 | -0.081 | 35.451
19 | 1.434 | 0.04447 | -0.081 | 32.257

## 132. Re 16M Mach 0.10 (2)
BIGFOIL.COM POLAR EXPORT
NACA63-517 a=0.5
NACA63-517 a=0.5 |  |  |  | Cl Max: | 1.7843 | at alpha= | 20 | deg
XFOIL ncrit=9 |  |  |  | L/D Max: | 169.806 | at alpha= | 4 | deg
Re: | 16000000 |  |  | Cd Min: | 0.06694 | at alpha= | 20 | deg
Mach: | 0.1 |  |  | Cl=0 at alpha= | -3.3239 | deg
|  |  |  | @ Cl=0.1, Cd= | 0.0050278
|  |  |  | @ Cl=0.4, Cd= | 0.0041696
|  |  |  | @ Cl=0.6, Cd= | 0.00423
alpha (deg) | Cl | Cd | Cm | Cl/Cd
-20 | -1.4933 | 0.03633 | -0.0816 | -41.1038
-19.5 | -1.4995 | 0.03104 | -0.0827 | -48.3086
-19 | -1.4925 | 0.02727 | -0.0828 | -54.7305
-18.5 | -1.4874 | 0.02379 | -0.0819 | -62.5221
-18 | -1.4747 | 0.02122 | -0.0803 | -69.4958
-17.5 | -1.4616 | 0.01911 | -0.0777 | -76.4835
-17 | -1.4481 | 0.01751 | -0.0738 | -82.7013
-16.5 | -1.4398 | 0.0164 | -0.0675 | -87.7927
-16 | -1.404 | 0.01554 | -0.065 | -90.3475
-15.5 | -1.3631 | 0.01471 | -0.0632 | -92.6649
-15 | -1.3188 | 0.01393 | -0.0618 | -94.6734
-14 | -1.2226 | 0.01256 | -0.0598 | -97.3408
-13.5 | -1.1721 | 0.01192 | -0.0592 | -98.3305
-13 | -1.1205 | 0.0113 | -0.0587 | -99.1593
-12.5 | -1.0681 | 0.01068 | -0.0583 | -100.0094
-12 | -1.0138 | 0.01018 | -0.0581 | -99.5874
-11.5 | -0.9592 | 0.00967 | -0.058 | -99.1934
-11 | -0.9062 | 0.0089 | -0.0577 | -101.8202
-10.5 | -0.8513 | 0.0083 | -0.0577 | -102.5663
-10 | -0.7937 | 0.00799 | -0.058 | -99.3367
-9.5 | -0.7354 | 0.00772 | -0.0584 | -95.2591
-9 | -0.6771 | 0.00743 | -0.0588 | -91.1306
-8.5 | -0.6186 | 0.00717 | -0.0592 | -86.2762
-8 | -0.5595 | 0.00693 | -0.0598 | -80.7359
-7.5 | -0.5002 | 0.00673 | -0.0603 | -74.3239
-7 | -0.441 | 0.00651 | -0.0609 | -67.7419
-6.5 | -0.3814 | 0.00632 | -0.0616 | -60.3481
-6 | -0.3216 | 0.00611 | -0.0623 | -52.635
-5.5 | -0.2617 | 0.00596 | -0.063 | -43.9094
-5 | -0.2018 | 0.0058 | -0.0637 | -34.7931
-4.5 | -0.1415 | 0.00564 | -0.0645 | -25.0887
-4 | -0.0813 | 0.0055 | -0.0653 | -14.7818
-3.5 | -0.0212 | 0.00537 | -0.0662 | -3.9479
-3 | 0.039 | 0.00518 | -0.067 | 7.529
-2.5 | 0.0992 | 0.00503 | -0.0679 | 19.7217
-1.5 | 0.2195 | 0.0047 | -0.0697 | 46.7021
-1 | 0.2797 | 0.00456 | -0.0707 | 61.3377
-0.5 | 0.3395 | 0.00438 | -0.0716 | 77.5114
0 | 0.3993 | 0.00417 | -0.0726 | 95.7554
0.5 | 0.4597 | 0.00414 | -0.0736 | 111.0386
1 | 0.5199 | 0.00418 | -0.0745 | 124.378
1.5 | 0.58 | 0.0042 | -0.0755 | 138.0952
2 | 0.6399 | 0.00429 | -0.0764 | 149.1608
2.5 | 0.6994 | 0.00443 | -0.0773 | 157.8781
3 | 0.7585 | 0.00462 | -0.0781 | 164.1775
3.5 | 0.8168 | 0.00487 | -0.0788 | 167.7207
4 | 0.8745 | 0.00515 | -0.0795 | 169.8058
4.5 | 0.9314 | 0.00549 | -0.08 | 169.6539
5 | 0.9849 | 0.00609 | -0.0801 | 161.7241
5.5 | 1.0345 | 0.00691 | -0.0796 | 149.7106
6 | 1.0864 | 0.00744 | -0.0794 | 146.0215
6.5 | 1.1379 | 0.0079 | -0.0791 | 144.038
7 | 1.1888 | 0.00833 | -0.0787 | 142.7131
7.5 | 1.2378 | 0.00881 | -0.0779 | 140.4994
8 | 1.2828 | 0.00939 | -0.0765 | 136.6134
8.5 | 1.3237 | 0.01002 | -0.0745 | 132.1058
9 | 1.3579 | 0.01063 | -0.0712 | 127.7422
9.5 | 1.3719 | 0.0114 | -0.0644 | 120.3421
10 | 1.3981 | 0.01227 | -0.0605 | 113.9446
10.5 | 1.4247 | 0.01329 | -0.057 | 107.2009
11 | 1.4526 | 0.01428 | -0.054 | 101.7227
11.5 | 1.4809 | 0.01562 | -0.0514 | 94.8079
12 | 1.5072 | 0.01718 | -0.0488 | 87.7299
12.5 | 1.5349 | 0.01876 | -0.0467 | 81.8177
13 | 1.5587 | 0.02067 | -0.0444 | 75.4088
13.5 | 1.5832 | 0.02264 | -0.0424 | 69.9293
14 | 1.6072 | 0.02475 | -0.0407 | 64.9374
14.5 | 1.6285 | 0.02723 | -0.039 | 59.8054
15 | 1.6844 | 0.02999 | -0.0444 | 56.1654
15.5 | 1.7044 | 0.03279 | -0.0431 | 51.9793
16 | 1.7207 | 0.03592 | -0.0416 | 47.9037
16.5 | 1.7371 | 0.039 | -0.0402 | 44.541
17 | 1.7519 | 0.04212 | -0.0385 | 41.5931
17.5 | 1.7337 | 0.04531 | -0.0312 | 38.2631
18 | 1.7468 | 0.04899 | -0.0304 | 35.6563
18.5 | 1.7588 | 0.05298 | -0.0299 | 33.1974
19 | 1.7696 | 0.05722 | -0.0296 | 30.9262
19.5 | 1.7802 | 0.06164 | -0.0297 | 28.8806
20 | 1.7843 | 0.06694 | -0.0301 | 26.6552

## 133. Re 16M Mach 0.25 (1)
BIGFOIL.COM POLAR EXPORT
NACA63-517 a=0.5
NACA63-517 a=0.5 |  |  |  | Cl Max: | 1.633 | at alpha= | 13 | deg
JavaFoil+Calcfoil stall+Eppler ext transition |  |  |  | L/D Max: | 135.982 | at alpha= | 4.5 | deg
Re: | 16000000 |  |  | Cd Min: | 0.00556 | at alpha= | -0.5 | deg
Mach: | 0.25 |  |  | Cl=0 at alpha= | -3.2734 | deg
|  |  |  | @ Cl=0.1, Cd= | 0.0059578
|  |  |  | @ Cl=0.4, Cd= | 0.0055744
|  |  |  | @ Cl=0.6, Cd= | 0.0057403
alpha (deg) | Cl | Cd | Cm | Cl/Cd
-17 | -0.522 | 0.12182 | -0.028 | -4.284
-16.5 | -0.566 | 0.11362 | -0.029 | -4.98
-16 | -0.606 | 0.10578 | -0.03 | -5.726
-15.5 | -0.642 | 0.09756 | -0.031 | -6.578
-15 | -0.675 | 0.08791 | -0.033 | -7.674
-14.5 | -0.707 | 0.07489 | -0.036 | -9.446
-14 | -0.747 | 0.05494 | -0.04 | -13.601
-13.5 | -0.778 | 0.04104 | -0.043 | -18.957
-13 | -0.8 | 0.03084 | -0.046 | -25.946
-12.5 | -0.821 | 0.02124 | -0.048 | -38.663
-12 | -0.827 | 0.0166 | -0.05 | -49.809
-11.5 | -0.822 | 0.01373 | -0.051 | -59.837
-11 | -0.808 | 0.01179 | -0.053 | -68.572
-10.5 | -0.786 | 0.0107 | -0.054 | -73.469
-10 | -0.764 | 0.00901 | -0.055 | -84.802
-9.5 | -0.724 | 0.00864 | -0.056 | -83.777
-9 | -0.678 | 0.00825 | -0.056 | -82.231
-8.5 | -0.629 | 0.00745 | -0.057 | -84.431
-8 | -0.575 | 0.00709 | -0.058 | -81.057
-7.5 | -0.519 | 0.00683 | -0.058 | -75.968
-7 | -0.461 | 0.00664 | -0.059 | -69.405
-6.5 | -0.402 | 0.00645 | -0.059 | -62.255
-6 | -0.341 | 0.00631 | -0.06 | -54.081
-5.5 | -0.28 | 0.00614 | -0.061 | -45.643
-5 | -0.218 | 0.00661 | -0.061 | -32.992
-4.5 | -0.156 | 0.00645 | -0.062 | -24.119
-4 | -0.092 | 0.00635 | -0.062 | -14.557
-3.5 | -0.029 | 0.00626 | -0.063 | -4.642
-3 | 0.035 | 0.00622 | -0.064 | 5.551
-2.5 | 0.098 | 0.00596 | -0.064 | 16.488
-2 | 0.162 | 0.00589 | -0.065 | 27.595
-1.5 | 0.226 | 0.00575 | -0.066 | 39.373
-1 | 0.29 | 0.00564 | -0.066 | 51.485
-0.5 | 0.354 | 0.00556 | -0.067 | 63.66
0 | 0.418 | 0.00558 | -0.067 | 74.877
0.5 | 0.482 | 0.0056 | -0.068 | 85.986
1 | 0.545 | 0.00562 | -0.069 | 97.045
1.5 | 0.609 | 0.00576 | -0.069 | 105.776
2 | 0.673 | 0.00593 | -0.07 | 113.379
2.5 | 0.736 | 0.00632 | -0.071 | 116.528
3 | 0.8 | 0.00657 | -0.071 | 121.671
3.5 | 0.858 | 0.00693 | -0.072 | 123.753
4 | 0.921 | 0.00729 | -0.072 | 126.232
4.5 | 0.976 | 0.00718 | -0.073 | 135.982
5 | 1.033 | 0.00833 | -0.073 | 124.022
5.5 | 1.09 | 0.00898 | -0.073 | 121.416
6 | 1.146 | 0.00963 | -0.074 | 119.067
6.5 | 1.201 | 0.01027 | -0.074 | 116.902
7 | 1.254 | 0.01082 | -0.074 | 115.906
7.5 | 1.306 | 0.01148 | -0.075 | 113.772
8 | 1.354 | 0.01284 | -0.075 | 105.45
8.5 | 1.402 | 0.01357 | -0.076 | 103.298
9 | 1.446 | 0.01434 | -0.076 | 100.821
9.5 | 1.487 | 0.01515 | -0.076 | 98.184
10 | 1.525 | 0.01602 | -0.077 | 95.2
10.5 | 1.559 | 0.01695 | -0.077 | 91.969
11 | 1.588 | 0.01796 | -0.078 | 88.439
11.5 | 1.609 | 0.01893 | -0.078 | 84.976
12 | 1.623 | 0.02014 | -0.078 | 80.598
12.5 | 1.632 | 0.02147 | -0.079 | 75.981
13 | 1.633 | 0.02291 | -0.079 | 71.278
13.5 | 1.626 | 0.02442 | -0.08 | 66.592
14 | 1.612 | 0.0261 | -0.08 | 61.774
14.5 | 1.587 | 0.02797 | -0.08 | 56.733
15 | 1.549 | 0.03013 | -0.08 | 51.431
15.5 | 1.503 | 0.03292 | -0.081 | 45.651
16 | 1.449 | 0.03519 | -0.081 | 41.169
16.5 | 1.386 | 0.03768 | -0.081 | 36.791
17 | 1.315 | 0.04142 | -0.081 | 31.744
17.5 | 1.237 | 0.04589 | -0.081 | 26.945
18 | 1.153 | 0.05032 | -0.081 | 22.92

## 134. Re 16M Mach 0.25 (2)
BIGFOIL.COM POLAR EXPORT
NACA63-517 a=0.5
NACA63-517 a=0.5 |  |  |  | Cl Max: | 1.7508 | at alpha= | 20 | deg
XFOIL ncrit=9 |  |  |  | L/D Max: | 174.933 | at alpha= | 4 | deg
Re: | 16000000 |  |  | Cd Min: | 0.08471 | at alpha= | 20 | deg
Mach: | 0.25 |  |  | Cl=0 at alpha= | -3.3296 | deg
|  |  |  | @ Cl=0.1, Cd= | 0.005099
|  |  |  | @ Cl=0.4, Cd= | 0.0042295
|  |  |  | @ Cl=0.6, Cd= | 0.004229
alpha (deg) | Cl | Cd | Cm | Cl/Cd
-20 | -1.2476 | 0.07844 | -0.0693 | -15.9052
-19.5 | -1.3084 | 0.0632 | -0.0801 | -20.7025
-19 | -1.3373 | 0.05312 | -0.0863 | -25.1751
-18.5 | -1.3689 | 0.04379 | -0.0911 | -31.2606
-18 | -1.3767 | 0.03746 | -0.0935 | -36.7512
-17.5 | -1.3875 | 0.03131 | -0.095 | -44.3149
-17 | -1.3909 | 0.02636 | -0.095 | -52.7656
-16.5 | -1.3863 | 0.02259 | -0.0936 | -61.3679
-16 | -1.3746 | 0.01986 | -0.0909 | -69.2145
-15.5 | -1.3633 | 0.01773 | -0.0866 | -76.8923
-15 | -1.358 | 0.01633 | -0.0792 | -83.1598
-14.5 | -1.3202 | 0.01522 | -0.0756 | -86.7411
-14 | -1.275 | 0.01423 | -0.0729 | -89.5994
-13.5 | -1.2247 | 0.01339 | -0.0709 | -91.4638
-13 | -1.1719 | 0.01259 | -0.0691 | -93.0818
-12.5 | -1.1177 | 0.01182 | -0.0676 | -94.5601
-12 | -1.0613 | 0.01115 | -0.0665 | -95.1839
-11.5 | -1.0043 | 0.01049 | -0.0655 | -95.7388
-11 | -0.9459 | 0.00989 | -0.0647 | -95.6421
-10.5 | -0.8865 | 0.00937 | -0.0642 | -94.6105
-10 | -0.8308 | 0.00842 | -0.0633 | -98.6698
-9.5 | -0.7699 | 0.008 | -0.0631 | -96.2375
-9 | -0.708 | 0.00771 | -0.0631 | -91.8288
-8.5 | -0.646 | 0.00742 | -0.0632 | -87.062
-8 | -0.5841 | 0.00711 | -0.0634 | -82.1519
-7.5 | -0.5217 | 0.00688 | -0.0637 | -75.8285
-7 | -0.4593 | 0.00667 | -0.0641 | -68.8606
-6.5 | -0.397 | 0.00642 | -0.0645 | -61.838
-6 | -0.3343 | 0.00623 | -0.0651 | -53.6597
-5.5 | -0.2719 | 0.00604 | -0.0656 | -45.0166
-5 | -0.2093 | 0.00587 | -0.0663 | -35.6559
-4.5 | -0.1466 | 0.00571 | -0.067 | -25.6743
-4 | -0.084 | 0.00557 | -0.0677 | -15.0808
-3.5 | -0.0213 | 0.00543 | -0.0685 | -3.9227
-3 | 0.0412 | 0.00525 | -0.0694 | 7.8476
-2.5 | 0.1035 | 0.00509 | -0.0702 | 20.334
-2 | 0.166 | 0.00491 | -0.0711 | 33.8086
-1 | 0.2907 | 0.00459 | -0.073 | 63.3333
-0.5 | 0.3526 | 0.00439 | -0.074 | 80.3189
0 | 0.4146 | 0.00418 | -0.075 | 99.1866
0.5 | 0.4771 | 0.00417 | -0.076 | 114.4125
1 | 0.5396 | 0.0042 | -0.077 | 128.4762
1.5 | 0.602 | 0.00423 | -0.078 | 142.3168
2 | 0.6644 | 0.00429 | -0.0789 | 154.8718
2.5 | 0.7261 | 0.00445 | -0.0798 | 163.1685
3 | 0.7875 | 0.00463 | -0.0806 | 170.0864
3.5 | 0.8478 | 0.00491 | -0.0813 | 172.668
4 | 0.9079 | 0.00519 | -0.0819 | 174.9326
4.5 | 0.967 | 0.00554 | -0.0824 | 174.5487
5 | 1.0225 | 0.00612 | -0.0823 | 167.0752
5.5 | 1.072 | 0.00705 | -0.0813 | 152.0567
6 | 1.1242 | 0.00765 | -0.0806 | 146.9542
6.5 | 1.1757 | 0.0082 | -0.0797 | 143.378
7 | 1.2254 | 0.00872 | -0.0786 | 140.5275
7.5 | 1.273 | 0.00925 | -0.077 | 137.6216
8 | 1.3125 | 0.00994 | -0.0741 | 132.0423
8.5 | 1.3233 | 0.01082 | -0.0661 | 122.3013
9 | 1.3435 | 0.01197 | -0.0608 | 112.2389
9.5 | 1.3685 | 0.01324 | -0.0566 | 103.361
10 | 1.3969 | 0.01451 | -0.0532 | 96.2715
10.5 | 1.4245 | 0.01587 | -0.0499 | 89.7606
11 | 1.4548 | 0.01737 | -0.0475 | 83.7536
11.5 | 1.4836 | 0.01913 | -0.045 | 77.5536
12 | 1.5098 | 0.02117 | -0.0426 | 71.3179
12.5 | 1.5359 | 0.02339 | -0.0405 | 65.6648
13 | 1.5939 | 0.02603 | -0.0449 | 61.2332
13.5 | 1.6208 | 0.0286 | -0.0435 | 56.6713
14 | 1.6411 | 0.03168 | -0.0417 | 51.8024
14.5 | 1.6622 | 0.03465 | -0.04 | 47.9711
15 | 1.6798 | 0.038 | -0.0382 | 44.2053
15.5 | 1.6929 | 0.04158 | -0.0361 | 40.7143
16 | 1.7065 | 0.04511 | -0.034 | 37.8297
17 | 1.7043 | 0.05244 | -0.0256 | 32.5
17.5 | 1.7141 | 0.0571 | -0.0249 | 30.0193
18 | 1.727 | 0.06164 | -0.0246 | 28.0175
18.5 | 1.7378 | 0.06659 | -0.0247 | 26.097
19 | 1.7433 | 0.07228 | -0.0251 | 24.1187
19.5 | 1.7495 | 0.07812 | -0.0259 | 22.395
20 | 1.7508 | 0.08471 | -0.0272 | 20.6682

## 135. Re 16M Mach 0.50 (1)
BIGFOIL.COM POLAR EXPORT
NACA63-517 a=0.5
NACA63-517 a=0.5 |  |  |  | Cl Max: | 1.521 | at alpha= | 9.5 | deg
JavaFoil+Calcfoil stall+Eppler ext transition |  |  |  | L/D Max: | 116.819 | at alpha= | 4 | deg
Re: | 16000000 |  |  | Cd Min: | 0.00589 | at alpha= | -0.5 | deg
Mach: | 0.5 |  |  | Cl=0 at alpha= | -3.2746 | deg
|  |  |  | @ Cl=0.1, Cd= | 0.006298
|  |  |  | @ Cl=0.4, Cd= | 0.0058917
|  |  |  | @ Cl=0.6, Cd= | 0.0060247
alpha (deg) | Cl | Cd | Cm | Cl/Cd
-20 | -0.956 | 0.18604 | -0.03 | -5.138
-19.5 | -0.929 | 0.17107 | -0.031 | -5.433
-19 | -0.9 | 0.16347 | -0.031 | -5.506
-18.5 | -0.872 | 0.15795 | -0.031 | -5.518
-18 | -0.842 | 0.15332 | -0.031 | -5.494
-17.5 | -0.813 | 0.15001 | -0.03 | -5.419
-17 | -0.787 | 0.13552 | -0.032 | -5.811
-16.5 | -0.758 | 0.12968 | -0.032 | -5.845
-16 | -0.729 | 0.1197 | -0.032 | -6.09
-15.5 | -0.7 | 0.11351 | -0.032 | -6.169
-15 | -0.672 | 0.10995 | -0.032 | -6.112
-14.5 | -0.646 | 0.0977 | -0.034 | -6.617
-14 | -0.618 | 0.09209 | -0.034 | -6.706
-13.5 | -0.603 | 0.07245 | -0.04 | -8.316
-13 | -0.604 | 0.04473 | -0.048 | -13.497
-12.5 | -0.589 | 0.03196 | -0.051 | -18.434
-12 | -0.5 | 0.0809 | -0.032 | -6.176
-11.5 | -0.476 | 0.06951 | -0.037 | -6.843
-11 | -0.483 | 0.03562 | -0.051 | -13.556
-10.5 | -0.476 | 0.01991 | -0.056 | -23.916
-10 | -0.384 | 0.06643 | -0.032 | -5.788
-9.5 | -0.356 | 0.06382 | -0.032 | -5.577
-9 | -0.466 | 0.05125 | -0.041 | -9.083
-8.5 | -0.591 | 0.01376 | -0.06 | -42.953
-8 | -0.581 | 0.01046 | -0.063 | -55.52
-7.5 | -0.549 | 0.00807 | -0.065 | -68.077
-7 | -0.497 | 0.0075 | -0.066 | -66.268
-6.5 | -0.438 | 0.00711 | -0.066 | -61.628
-6 | -0.375 | 0.00688 | -0.067 | -54.557
-5.5 | -0.31 | 0.00662 | -0.068 | -46.762
-5 | -0.242 | 0.00637 | -0.068 | -38
-4.5 | -0.173 | 0.00612 | -0.069 | -28.242
-4 | -0.103 | 0.00671 | -0.07 | -15.358
-3.5 | -0.032 | 0.00662 | -0.071 | -4.899
-3 | 0.039 | 0.00653 | -0.071 | 5.898
-2.5 | 0.11 | 0.00626 | -0.072 | 17.54
-2 | 0.182 | 0.00614 | -0.073 | 29.588
-1.5 | 0.253 | 0.00604 | -0.073 | 41.879
-1 | 0.324 | 0.0059 | -0.074 | 54.99
-0.5 | 0.396 | 0.00589 | -0.075 | 67.212
0 | 0.467 | 0.00592 | -0.075 | 78.921
0.5 | 0.538 | 0.00593 | -0.076 | 90.873
1 | 0.61 | 0.00604 | -0.077 | 100.912
1.5 | 0.681 | 0.00621 | -0.078 | 109.718
2 | 0.752 | 0.00651 | -0.078 | 115.522
2.5 | 0.816 | 0.00712 | -0.078 | 114.612
3 | 0.883 | 0.0076 | -0.079 | 116.191
3.5 | 0.942 | 0.0081 | -0.079 | 116.217
4 | 1.007 | 0.00862 | -0.079 | 116.819
4.5 | 1.072 | 0.00932 | -0.08 | 115.003
5 | 1.135 | 0.01026 | -0.08 | 110.657
5.5 | 1.197 | 0.01123 | -0.081 | 106.605
6 | 1.257 | 0.01222 | -0.081 | 102.904
6.5 | 1.315 | 0.01317 | -0.082 | 99.849
7 | 1.368 | 0.01413 | -0.082 | 96.788
7.5 | 1.416 | 0.01616 | -0.082 | 87.595
8 | 1.46 | 0.01737 | -0.083 | 84.067
8.5 | 1.497 | 0.01867 | -0.083 | 80.178
9 | 1.518 | 0.02017 | -0.084 | 75.251
9.5 | 1.521 | 0.02175 | -0.084 | 69.93
10 | 1.491 | 0.02376 | -0.084 | 62.771
10.5 | 1.39 | 0.02654 | -0.085 | 52.362
11 | 0.934 | 0.0311 | -0.085 | 30.025
11.5 | 0.965 | 0.03124 | -0.085 | 30.899
12 | 0.991 | 0.036 | -0.085 | 27.521
12.5 | 1.023 | 0.03609 | -0.086 | 28.337
13 | 1.047 | 0.04115 | -0.086 | 25.455
13.5 | 1.08 | 0.04008 | -0.087 | 26.958
14 | 1.107 | 0.04404 | -0.087 | 25.133
14.5 | 1.128 | 0.05107 | -0.086 | 22.096

## 136. Re 16M Mach 0.50 (2)
BIGFOIL.COM POLAR EXPORT
NACA63-517 a=0.5
NACA63-517 a=0.5 |  |  |  | Cl Max: | 1.609 | at alpha= | 15 | deg
XFOIL ncrit=9 |  |  |  | L/D Max: | 197.535 | at alpha= | 3.5 | deg
Re: | 16000000 |  |  | Cd Min: | 0.10396 | at alpha= | 16.5 | deg
Mach: | 0.5 |  |  | Cl=0 at alpha= | -3.3488 | deg
|  |  |  | @ Cl=0.1, Cd= | 0.0053925
|  |  |  | @ Cl=0.4, Cd= | 0.0045606
|  |  |  | @ Cl=0.6, Cd= | 0.0043173
alpha (deg) | Cl | Cd | Cm | Cl/Cd
-14 | -0.656 | 0.08914 | -0.0737 | -7.3592
-13.5 | -0.6634 | 0.07966 | -0.0803 | -8.3279
-13 | -0.6734 | 0.06991 | -0.0869 | -9.6324
-12.5 | -0.689 | 0.05948 | -0.0942 | -11.5837
-12 | -0.7038 | 0.04998 | -0.1007 | -14.0816
-11.5 | -0.7306 | 0.04056 | -0.1068 | -18.0128
-11 | -0.7565 | 0.03226 | -0.1112 | -23.4501
-10.5 | -0.7848 | 0.0249 | -0.1133 | -31.5181
-10 | -0.8149 | 0.01934 | -0.1106 | -42.1355
-9 | -0.8633 | 0.00916 | -0.0889 | -94.2467
-8.5 | -0.784 | 0.00853 | -0.0858 | -91.9109
-8 | -0.7042 | 0.00812 | -0.0836 | -86.7241
-7.5 | -0.6259 | 0.00771 | -0.0817 | -81.1803
-7 | -0.5482 | 0.00733 | -0.0804 | -74.7885
-6.5 | -0.4712 | 0.00703 | -0.0794 | -67.027
-6 | -0.3952 | 0.00674 | -0.0788 | -58.635
-5.5 | -0.3196 | 0.00646 | -0.0784 | -49.4737
-5 | -0.2446 | 0.00623 | -0.0784 | -39.2616
-4.5 | -0.1701 | 0.00604 | -0.0785 | -28.1623
-4 | -0.0959 | 0.00584 | -0.0789 | -16.4212
-3.5 | -0.0222 | 0.00568 | -0.0794 | -3.9085
-3 | 0.0512 | 0.00554 | -0.08 | 9.2419
-2.5 | 0.124 | 0.00532 | -0.0808 | 23.3083
-2 | 0.1964 | 0.00514 | -0.0817 | 38.2101
-1.5 | 0.2689 | 0.00493 | -0.0826 | 54.5436
-1 | 0.3411 | 0.00479 | -0.0837 | 71.2109
-0.5 | 0.413 | 0.00451 | -0.0848 | 91.5743
0 | 0.485 | 0.00432 | -0.0859 | 112.2685
0.5 | 0.558 | 0.0043 | -0.0871 | 129.7674
1 | 0.6308 | 0.00433 | -0.0882 | 145.6813
1.5 | 0.7034 | 0.00441 | -0.0892 | 159.5011
2 | 0.7765 | 0.00449 | -0.0902 | 172.9399
2.5 | 0.8498 | 0.0046 | -0.0912 | 184.7391
3 | 0.9224 | 0.00476 | -0.092 | 193.7815
3.5 | 0.9936 | 0.00503 | -0.0924 | 197.5348
4 | 1.0631 | 0.00542 | -0.0925 | 196.1439
4.5 | 1.1314 | 0.00583 | -0.0922 | 194.0652
5 | 1.1947 | 0.00645 | -0.091 | 185.2248
5.5 | 1.2446 | 0.00745 | -0.0878 | 167.0604
6 | 1.2755 | 0.0087 | -0.0815 | 146.6092
6.5 | 1.2691 | 0.01033 | -0.0699 | 122.8558
7 | 1.2866 | 0.0123 | -0.0633 | 104.6016
7.5 | 1.3026 | 0.01464 | -0.0573 | 88.9754
8 | 1.3252 | 0.01693 | -0.0523 | 78.2753
8.5 | 1.3363 | 0.01992 | -0.0467 | 67.0833
9 | 1.343 | 0.02335 | -0.0414 | 57.5161
9.5 | 1.3623 | 0.02639 | -0.0373 | 51.6218
10.5 | 1.4191 | 0.03234 | -0.0318 | 43.8806
11 | 1.4651 | 0.03625 | -0.033 | 40.4166
11.5 | 1.5103 | 0.04044 | -0.0343 | 37.3467
12 | 1.5326 | 0.0442 | -0.0311 | 34.6742
12.5 | 1.5449 | 0.04808 | -0.0267 | 32.1319
13 | 1.5459 | 0.05159 | -0.0201 | 29.9651
13.5 | 1.568 | 0.05599 | -0.0179 | 28.005
14 | 1.5863 | 0.06102 | -0.0161 | 25.9964
14.5 | 1.6014 | 0.06666 | -0.0149 | 24.0234
15 | 1.609 | 0.0733 | -0.0142 | 21.9509
15.5 | 1.6018 | 0.08173 | -0.0148 | 19.5987
16 | 1.5788 | 0.09221 | -0.0172 | 17.1218
16.5 | 1.5497 | 0.10396 | -0.0212 | 14.9067

## 137. Re 18M Mach 0.00 (1)
BIGFOIL.COM POLAR EXPORT
NACA63-517 a=0.5
NACA63-517 a=0.5 |  |  |  | Cl Max: | 1.688 | at alpha= | 14.5 | deg
JavaFoil+Calcfoil stall+Eppler ext transition |  |  |  | L/D Max: | 131.154 | at alpha= | 5 | deg
Re: | 18000000 |  |  | Cd Min: | 0.00552 | at alpha= | -0.5 | deg
Mach: | 0 |  |  | Cl=0 at alpha= | -3.2705 | deg
|  |  |  | @ Cl=0.1, Cd= | 0.0058568
|  |  |  | @ Cl=0.4, Cd= | 0.005566
|  |  |  | @ Cl=0.6, Cd= | 0.0057392
alpha (deg) | Cl | Cd | Cm | Cl/Cd
-18.5 | -0.794 | 0.11156 | -0.031 | -7.118
-18 | -0.811 | 0.10187 | -0.032 | -7.963
-17.5 | -0.829 | 0.09096 | -0.034 | -9.112
-17 | -0.848 | 0.07797 | -0.035 | -10.878
-16.5 | -0.872 | 0.06192 | -0.038 | -14.081
-16 | -0.889 | 0.0511 | -0.04 | -17.393
-15.5 | -0.899 | 0.04401 | -0.041 | -20.415
-15 | -0.91 | 0.03562 | -0.042 | -25.537
-14.5 | -0.916 | 0.02933 | -0.044 | -31.229
-14 | -0.92 | 0.02345 | -0.045 | -39.235
-13.5 | -0.923 | 0.018 | -0.047 | -51.308
-13 | -0.915 | 0.01531 | -0.048 | -59.77
-12.5 | -0.903 | 0.01318 | -0.049 | -68.519
-12 | -0.885 | 0.01168 | -0.05 | -75.748
-11.5 | -0.863 | 0.00996 | -0.051 | -86.607
-11 | -0.841 | 0.00911 | -0.052 | -92.318
-10.5 | -0.802 | 0.00862 | -0.053 | -93.108
-10 | -0.76 | 0.00827 | -0.053 | -91.975
-9.5 | -0.715 | 0.00752 | -0.054 | -95.095
-9 | -0.667 | 0.00733 | -0.055 | -90.996
-8.5 | -0.616 | 0.00696 | -0.055 | -88.495
-8 | -0.561 | 0.00685 | -0.056 | -81.986
-7.5 | -0.506 | 0.00664 | -0.056 | -76.128
-7 | -0.448 | 0.0064 | -0.057 | -70.027
-6.5 | -0.39 | 0.00627 | -0.058 | -62.248
-6 | -0.331 | 0.00611 | -0.058 | -54.289
-5.5 | -0.272 | 0.00597 | -0.059 | -45.503
-5 | -0.212 | 0.0064 | -0.059 | -33.068
-4.5 | -0.151 | 0.00632 | -0.06 | -23.844
-4 | -0.09 | 0.00623 | -0.06 | -14.37
-3.5 | -0.028 | 0.00613 | -0.061 | -4.594
-3 | 0.033 | 0.00609 | -0.062 | 5.492
-2.5 | 0.095 | 0.00586 | -0.062 | 16.231
-2 | 0.157 | 0.00582 | -0.063 | 27.044
-1.5 | 0.219 | 0.00572 | -0.063 | 38.288
-1 | 0.281 | 0.00561 | -0.064 | 50.096
-0.5 | 0.343 | 0.00552 | -0.065 | 62.13
0 | 0.405 | 0.00557 | -0.065 | 72.608
0.5 | 0.466 | 0.00553 | -0.066 | 84.289
1 | 0.528 | 0.0056 | -0.067 | 94.276
1.5 | 0.59 | 0.00569 | -0.067 | 103.596
2 | 0.651 | 0.00599 | -0.068 | 108.662
2.5 | 0.713 | 0.00622 | -0.068 | 114.554
3 | 0.774 | 0.00646 | -0.069 | 119.903
3.5 | 0.831 | 0.0067 | -0.07 | 123.996
4 | 0.892 | 0.00708 | -0.07 | 126.049
4.5 | 0.952 | 0.00748 | -0.071 | 127.343
5 | 1.008 | 0.00768 | -0.071 | 131.154
5.5 | 1.062 | 0.0085 | -0.071 | 124.932
6 | 1.117 | 0.00902 | -0.072 | 123.777
6.5 | 1.17 | 0.00953 | -0.072 | 122.86
7 | 1.223 | 0.00998 | -0.072 | 122.515
7.5 | 1.274 | 0.01055 | -0.073 | 120.781
8 | 1.323 | 0.01169 | -0.073 | 113.196
8.5 | 1.371 | 0.01226 | -0.074 | 111.822
9 | 1.417 | 0.01291 | -0.074 | 109.687
9.5 | 1.46 | 0.01359 | -0.074 | 107.373
10 | 1.5 | 0.01434 | -0.075 | 104.63
10.5 | 1.538 | 0.01508 | -0.075 | 102.036
11 | 1.573 | 0.0159 | -0.076 | 98.932
11.5 | 1.603 | 0.01675 | -0.076 | 95.7
12 | 1.628 | 0.01756 | -0.076 | 92.679
12.5 | 1.649 | 0.01864 | -0.077 | 88.449
13 | 1.666 | 0.01969 | -0.077 | 84.589
13.5 | 1.678 | 0.02097 | -0.078 | 80.01
14 | 1.687 | 0.02214 | -0.078 | 76.182
14.5 | 1.688 | 0.0236 | -0.078 | 71.502
15 | 1.683 | 0.02494 | -0.079 | 67.471
15.5 | 1.673 | 0.02653 | -0.079 | 63.034
16 | 1.658 | 0.0283 | -0.079 | 58.574
16.5 | 1.638 | 0.03042 | -0.079 | 53.832
17 | 1.614 | 0.03255 | -0.08 | 49.59
17.5 | 1.588 | 0.0342 | -0.08 | 46.422
18 | 1.557 | 0.03677 | -0.08 | 42.34
18.5 | 1.524 | 0.03907 | -0.08 | 39.002
19 | 1.488 | 0.04165 | -0.081 | 35.728
19.5 | 1.449 | 0.04561 | -0.081 | 31.766

## 138. Re 18M Mach 0.00 (2)
BIGFOIL.COM POLAR EXPORT
NACA63-517 a=0.5
NACA63-517 a=0.5 |  |  |  | Cl Max: | 1.8013 | at alpha= | 20 | deg
XFOIL ncrit=9 |  |  |  | L/D Max: | 167.568 | at alpha= | 4 | deg
Re: | 18000000 |  |  | Cd Min: | 0.06248 | at alpha= | 20 | deg
Mach: | 0 |  |  | Cl=0 at alpha= | -3.3227 | deg
|  |  |  | @ Cl=0.1, Cd= | 0.0049755
|  |  |  | @ Cl=0.4, Cd= | 0.0041694
|  |  |  | @ Cl=0.6, Cd= | 0.0042121
alpha (deg) | Cl | Cd | Cm | Cl/Cd
-20 | -1.5368 | 0.03024 | -0.0802 | -50.8201
-19.5 | -1.5345 | 0.02631 | -0.0801 | -58.3238
-19 | -1.524 | 0.02336 | -0.0792 | -65.2397
-18.5 | -1.5128 | 0.02084 | -0.0775 | -72.5912
-18 | -1.4992 | 0.01887 | -0.0749 | -79.4489
-17.5 | -1.4853 | 0.01735 | -0.0712 | -85.6081
-17 | -1.477 | 0.0163 | -0.065 | -90.6135
-16.5 | -1.4433 | 0.01544 | -0.0625 | -93.478
-16 | -1.4027 | 0.01468 | -0.0609 | -95.5518
-14 | -1.2155 | 0.01205 | -0.0574 | -100.8714
-13.5 | -1.1648 | 0.01146 | -0.057 | -101.6405
-13 | -1.1132 | 0.01089 | -0.0568 | -102.2222
-12.5 | -1.0609 | 0.01031 | -0.0565 | -102.9001
-12 | -1.0069 | 0.00985 | -0.0565 | -102.2234
-11.5 | -0.9526 | 0.00937 | -0.0566 | -101.6649
-11 | -0.9001 | 0.0086 | -0.0564 | -104.6628
-10.5 | -0.845 | 0.00809 | -0.0566 | -104.4499
-10 | -0.7881 | 0.00777 | -0.057 | -101.4286
-9.5 | -0.7303 | 0.00751 | -0.0574 | -97.2437
-9 | -0.6725 | 0.00726 | -0.0579 | -92.6309
-8.5 | -0.6144 | 0.007 | -0.0584 | -87.7714
-8 | -0.5559 | 0.00677 | -0.059 | -82.1123
-7.5 | -0.4971 | 0.00659 | -0.0597 | -75.4325
-7 | -0.4382 | 0.00638 | -0.0603 | -68.6834
-6.5 | -0.3791 | 0.00617 | -0.061 | -61.4425
-6 | -0.3198 | 0.006 | -0.0617 | -53.3
-5.5 | -0.2603 | 0.00585 | -0.0625 | -44.4957
-5 | -0.2007 | 0.00568 | -0.0633 | -35.3345
-4.5 | -0.1409 | 0.00554 | -0.0641 | -25.4332
-4 | -0.0811 | 0.00542 | -0.0649 | -14.9631
-3.5 | -0.0212 | 0.00528 | -0.0657 | -4.0152
-3 | 0.0386 | 0.00512 | -0.0666 | 7.5391
-2.5 | 0.0983 | 0.00498 | -0.0675 | 19.739
-2 | 0.1582 | 0.00482 | -0.0684 | 32.8216
-1.5 | 0.218 | 0.00469 | -0.0693 | 46.4819
-1 | 0.2778 | 0.00454 | -0.0702 | 61.1894
-0.5 | 0.3374 | 0.00437 | -0.0712 | 77.2082
0 | 0.3966 | 0.00417 | -0.0721 | 95.1079
0.5 | 0.4565 | 0.00416 | -0.0731 | 109.7356
1 | 0.5165 | 0.00414 | -0.0741 | 124.7585
1.5 | 0.5762 | 0.00418 | -0.075 | 137.8469
2 | 0.6356 | 0.00426 | -0.076 | 149.2019
2.5 | 0.6944 | 0.00444 | -0.0768 | 156.3964
3 | 0.7527 | 0.00466 | -0.0776 | 161.5236
3.5 | 0.8107 | 0.00489 | -0.0783 | 165.7873
4 | 0.868 | 0.00518 | -0.079 | 167.5676
4.5 | 0.9242 | 0.00555 | -0.0795 | 166.5225
5.5 | 1.0274 | 0.00691 | -0.0792 | 148.6831
6 | 1.0799 | 0.00737 | -0.0792 | 146.5265
6.5 | 1.1318 | 0.00781 | -0.079 | 144.9168
7 | 1.1828 | 0.00823 | -0.0787 | 143.7181
7.5 | 1.2326 | 0.00865 | -0.0782 | 142.4971
8 | 1.2781 | 0.00923 | -0.0771 | 138.4724
8.5 | 1.3209 | 0.00982 | -0.0754 | 134.5112
9 | 1.3621 | 0.01035 | -0.0735 | 131.6039
9.5 | 1.3863 | 0.0109 | -0.0684 | 127.1835
10 | 1.407 | 0.01169 | -0.0633 | 120.3593
10.5 | 1.4343 | 0.01257 | -0.0597 | 114.105
11 | 1.4596 | 0.01361 | -0.0562 | 107.2447
11.5 | 1.4883 | 0.01462 | -0.0536 | 101.7989
12 | 1.5152 | 0.01603 | -0.051 | 94.5228
12.5 | 1.543 | 0.01749 | -0.0487 | 88.2218
13 | 1.5668 | 0.01928 | -0.0464 | 81.2656
13.5 | 1.593 | 0.02102 | -0.0445 | 75.785
14 | 1.6162 | 0.02304 | -0.0426 | 70.1476
14.5 | 1.6381 | 0.02531 | -0.0409 | 64.7215
15 | 1.699 | 0.02783 | -0.0471 | 61.0492
15.5 | 1.719 | 0.03057 | -0.0458 | 56.2316
16 | 1.7375 | 0.03342 | -0.0445 | 51.9898
16.5 | 1.7564 | 0.03627 | -0.0432 | 48.4257
17 | 1.772 | 0.03936 | -0.0419 | 45.0203
17.5 | 1.7818 | 0.04295 | -0.0403 | 41.4854
18 | 1.7924 | 0.04638 | -0.0386 | 38.646
18.5 | 1.7741 | 0.04938 | -0.0313 | 35.9275
19 | 1.7861 | 0.0533 | -0.0309 | 33.5103
19.5 | 1.7973 | 0.05742 | -0.0308 | 31.3009
20 | 1.8013 | 0.06248 | -0.0309 | 28.83

## 139. Re 18M Mach 0.10 (1)
BIGFOIL.COM POLAR EXPORT
NACA63-517 a=0.5
NACA63-517 a=0.5 |  |  |  | Cl Max: | 1.679 | at alpha= | 14 | deg
JavaFoil+Calcfoil stall+Eppler ext transition |  |  |  | L/D Max: | 136.245 | at alpha= | 5 | deg
Re: | 18000000 |  |  | Cd Min: | 0.00554 | at alpha= | -0.5 | deg
Mach: | 0.1 |  |  | Cl=0 at alpha= | -3.2742 | deg
|  |  |  | @ Cl=0.1, Cd= | 0.0058668
|  |  |  | @ Cl=0.4, Cd= | 0.0055666
|  |  |  | @ Cl=0.6, Cd= | 0.0057216
alpha (deg) | Cl | Cd | Cm | Cl/Cd
-18.5 | -0.75 | 0.11789 | -0.03 | -6.361
-18 | -0.769 | 0.10929 | -0.031 | -7.035
-17.5 | -0.787 | 0.09976 | -0.032 | -7.893
-17 | -0.807 | 0.08856 | -0.034 | -9.111
-16.5 | -0.828 | 0.07519 | -0.036 | -11.013
-16 | -0.854 | 0.05843 | -0.039 | -14.622
-15.5 | -0.87 | 0.04932 | -0.04 | -17.632
-15 | -0.885 | 0.03964 | -0.042 | -22.314
-14.5 | -0.892 | 0.03337 | -0.043 | -26.733
-14 | -0.902 | 0.02597 | -0.045 | -34.721
-13.5 | -0.909 | 0.01951 | -0.047 | -46.583
-13 | -0.906 | 0.01598 | -0.048 | -56.687
-12.5 | -0.895 | 0.01372 | -0.049 | -65.257
-12 | -0.879 | 0.01214 | -0.05 | -72.409
-11.5 | -0.858 | 0.01081 | -0.051 | -79.419
-11 | -0.84 | 0.00925 | -0.053 | -90.801
-10.5 | -0.803 | 0.00874 | -0.053 | -91.886
-10 | -0.761 | 0.00839 | -0.054 | -90.807
-9.5 | -0.717 | 0.00755 | -0.054 | -94.893
-9 | -0.669 | 0.00777 | -0.055 | -86.034
-8.5 | -0.618 | 0.00712 | -0.055 | -86.854
-8 | -0.564 | 0.00681 | -0.056 | -82.714
-7.5 | -0.508 | 0.00666 | -0.057 | -76.228
-7 | -0.45 | 0.00642 | -0.057 | -70.161
-6.5 | -0.392 | 0.00629 | -0.058 | -62.386
-6 | -0.333 | 0.00611 | -0.058 | -54.503
-5.5 | -0.273 | 0.00598 | -0.059 | -45.641
-5 | -0.213 | 0.00642 | -0.06 | -33.095
-4.5 | -0.151 | 0.00633 | -0.06 | -23.926
-4 | -0.09 | 0.00625 | -0.061 | -14.406
-3.5 | -0.028 | 0.00616 | -0.061 | -4.597
-3 | 0.034 | 0.0061 | -0.062 | 5.512
-2.5 | 0.096 | 0.00587 | -0.063 | 16.301
-2 | 0.158 | 0.00582 | -0.063 | 27.151
-1.5 | 0.22 | 0.00573 | -0.064 | 38.462
-1 | 0.282 | 0.00561 | -0.064 | 50.33
-0.5 | 0.345 | 0.00554 | -0.065 | 62.171
0 | 0.407 | 0.00557 | -0.066 | 72.952
0.5 | 0.469 | 0.00557 | -0.066 | 84.198
1 | 0.531 | 0.00558 | -0.067 | 95.028
1.5 | 0.593 | 0.00569 | -0.067 | 104.128
2 | 0.655 | 0.00597 | -0.068 | 109.592
2.5 | 0.716 | 0.00622 | -0.069 | 115.109
3 | 0.778 | 0.00648 | -0.069 | 120.165
3.5 | 0.835 | 0.0068 | -0.07 | 122.82
4 | 0.896 | 0.00708 | -0.071 | 126.538
4.5 | 0.957 | 0.00756 | -0.071 | 126.671
5 | 1.011 | 0.00742 | -0.071 | 136.245
5.5 | 1.066 | 0.00857 | -0.072 | 124.383
6 | 1.122 | 0.0091 | -0.072 | 123.184
6.5 | 1.175 | 0.0096 | -0.072 | 122.36
7 | 1.228 | 0.01009 | -0.073 | 121.744
7.5 | 1.28 | 0.01065 | -0.073 | 120.093
8 | 1.328 | 0.01181 | -0.074 | 112.43
8.5 | 1.376 | 0.0124 | -0.074 | 110.949
9 | 1.422 | 0.01307 | -0.074 | 108.746
9.5 | 1.464 | 0.01377 | -0.075 | 106.358
10 | 1.505 | 0.01453 | -0.075 | 103.524
10.5 | 1.542 | 0.01529 | -0.076 | 100.871
11 | 1.576 | 0.01614 | -0.076 | 97.674
11.5 | 1.605 | 0.01707 | -0.076 | 94.015
12 | 1.629 | 0.01785 | -0.077 | 91.226
12.5 | 1.648 | 0.01897 | -0.077 | 86.893
13 | 1.663 | 0.02013 | -0.078 | 82.638
13.5 | 1.674 | 0.02138 | -0.078 | 78.277
14 | 1.679 | 0.02258 | -0.078 | 74.381
14.5 | 1.678 | 0.02411 | -0.079 | 69.568
15 | 1.669 | 0.0255 | -0.079 | 65.453
15.5 | 1.655 | 0.02733 | -0.079 | 60.555
16 | 1.636 | 0.02918 | -0.079 | 56.049
16.5 | 1.612 | 0.03126 | -0.08 | 51.559
17 | 1.583 | 0.03351 | -0.08 | 47.258
17.5 | 1.551 | 0.03556 | -0.08 | 43.631
18 | 1.516 | 0.03774 | -0.08 | 40.179
18.5 | 1.477 | 0.04042 | -0.081 | 36.549
19 | 1.436 | 0.04319 | -0.081 | 33.252

## 140. Re 18M Mach 0.10 (2)
BIGFOIL.COM POLAR EXPORT
NACA63-517 a=0.5
NACA63-517 a=0.5 |  |  |  | Cl Max: | 1.7936 | at alpha= | 20 | deg
XFOIL ncrit=9 |  |  |  | L/D Max: | 168.382 | at alpha= | 4 | deg
Re: | 18000000 |  |  | Cd Min: | 0.06582 | at alpha= | 20 | deg
Mach: | 0.1 |  |  | Cl=0 at alpha= | -3.3234 | deg
|  |  |  | @ Cl=0.1, Cd= | 0.0049876
|  |  |  | @ Cl=0.4, Cd= | 0.0041699
|  |  |  | @ Cl=0.6, Cd= | 0.0042065
alpha (deg) | Cl | Cd | Cm | Cl/Cd
-20 | -1.5063 | 0.03508 | -0.0821 | -42.939
-19.5 | -1.5158 | 0.02964 | -0.083 | -51.1404
-19 | -1.505 | 0.02629 | -0.0828 | -57.2461
-18.5 | -1.503 | 0.02272 | -0.0816 | -66.1532
-18 | -1.4874 | 0.02048 | -0.0797 | -72.627
-17.5 | -1.4767 | 0.01839 | -0.0766 | -80.2991
-17 | -1.4649 | 0.01695 | -0.072 | -86.4248
-16.5 | -1.4498 | 0.01597 | -0.0664 | -90.7827
-16 | -1.4115 | 0.01514 | -0.0642 | -93.2299
-15.5 | -1.3692 | 0.01434 | -0.0625 | -95.4812
-15 | -1.3238 | 0.0136 | -0.0612 | -97.3382
-13.5 | -1.1747 | 0.0117 | -0.0589 | -100.4017
-13 | -1.1226 | 0.01111 | -0.0584 | -101.0441
-12.5 | -1.0698 | 0.01051 | -0.0581 | -101.7888
-12 | -1.0154 | 0.01001 | -0.0579 | -101.4386
-11.5 | -0.9605 | 0.00953 | -0.0578 | -100.787
-11 | -0.9053 | 0.009 | -0.0578 | -100.5889
-10.5 | -0.852 | 0.00821 | -0.0576 | -103.7759
-10 | -0.7948 | 0.00783 | -0.0578 | -101.507
-9.5 | -0.7365 | 0.00756 | -0.0582 | -97.4206
-9 | -0.6779 | 0.00731 | -0.0587 | -92.736
-8.5 | -0.6193 | 0.00704 | -0.0591 | -87.9688
-8 | -0.5603 | 0.0068 | -0.0597 | -82.3971
-7.5 | -0.5009 | 0.00661 | -0.0603 | -75.7791
-7 | -0.4415 | 0.00641 | -0.0609 | -68.8768
-6.5 | -0.3819 | 0.00619 | -0.0615 | -61.6963
-6 | -0.322 | 0.00602 | -0.0622 | -53.4884
-5.5 | -0.2621 | 0.00586 | -0.063 | -44.727
-5 | -0.2021 | 0.00569 | -0.0637 | -35.5185
-4.5 | -0.1418 | 0.00555 | -0.0645 | -25.5495
-4 | -0.0816 | 0.00543 | -0.0653 | -15.0276
-3.5 | -0.0213 | 0.00529 | -0.0662 | -4.0265
-3 | 0.039 | 0.00513 | -0.067 | 7.6023
-2.5 | 0.0991 | 0.00499 | -0.0679 | 19.8597
-2 | 0.1594 | 0.00483 | -0.0688 | 33.0021
-1.5 | 0.2195 | 0.00469 | -0.0697 | 46.8017
-1 | 0.2798 | 0.00455 | -0.0706 | 61.4945
-0.5 | 0.3397 | 0.00437 | -0.0716 | 77.7346
0 | 0.3994 | 0.00417 | -0.0726 | 95.7794
0.5 | 0.4596 | 0.00416 | -0.0735 | 110.4808
1 | 0.52 | 0.00414 | -0.0745 | 125.6039
1.5 | 0.5802 | 0.00418 | -0.0755 | 138.8038
2 | 0.6399 | 0.00426 | -0.0764 | 150.2113
2.5 | 0.6992 | 0.00444 | -0.0773 | 157.4775
3 | 0.758 | 0.00465 | -0.0781 | 163.0108
3.5 | 0.8163 | 0.0049 | -0.0788 | 166.5918
4 | 0.8739 | 0.00519 | -0.0794 | 168.3815
4.5 | 0.9306 | 0.00555 | -0.0799 | 167.6757
5 | 0.9836 | 0.00618 | -0.0799 | 159.1586
5.5 | 1.0341 | 0.00694 | -0.0795 | 149.0058
6 | 1.0868 | 0.00741 | -0.0794 | 146.6667
6.5 | 1.1388 | 0.00786 | -0.0792 | 144.8855
7 | 1.1899 | 0.00829 | -0.0788 | 143.5344
7.5 | 1.2395 | 0.00873 | -0.0782 | 141.9817
8 | 1.2844 | 0.00933 | -0.0768 | 137.6635
8.5 | 1.3263 | 0.00994 | -0.0749 | 133.4306
9 | 1.3662 | 0.01048 | -0.0726 | 130.3626
9.5 | 1.3818 | 0.01114 | -0.0659 | 124.0395
10 | 1.406 | 0.01201 | -0.0616 | 117.0691
10.5 | 1.4341 | 0.01296 | -0.0582 | 110.6559
11 | 1.4594 | 0.01407 | -0.0547 | 103.7242
11.5 | 1.4891 | 0.01515 | -0.0522 | 98.2904
12 | 1.5156 | 0.01667 | -0.0496 | 90.9178
12.5 | 1.5428 | 0.01825 | -0.0473 | 84.537
13 | 1.5678 | 0.02005 | -0.0451 | 78.1945
13.5 | 1.5947 | 0.02184 | -0.0432 | 73.0174
14 | 1.6172 | 0.02401 | -0.0413 | 67.3553
14.5 | 1.6771 | 0.02658 | -0.0471 | 63.0963
15 | 1.7006 | 0.0291 | -0.046 | 58.4399
15.5 | 1.7196 | 0.03196 | -0.0445 | 53.8048
16 | 1.738 | 0.03488 | -0.0431 | 49.828
16.5 | 1.7558 | 0.03791 | -0.0418 | 46.315
17 | 1.7689 | 0.04128 | -0.0403 | 42.8513
17.5 | 1.7774 | 0.04504 | -0.0386 | 39.4627
18 | 1.7839 | 0.04868 | -0.0364 | 36.6454
18.5 | 1.7696 | 0.05185 | -0.03 | 34.1292
19 | 1.7804 | 0.05605 | -0.0297 | 31.7645
19.5 | 1.7916 | 0.06034 | -0.0297 | 29.6917
20 | 1.7936 | 0.06582 | -0.0299 | 27.2501

## 141. Re 18M Mach 0.25 (1)
BIGFOIL.COM POLAR EXPORT
NACA63-517 a=0.5
NACA63-517 a=0.5 |  |  |  | Cl Max: | 1.634 | at alpha= | 13 | deg
JavaFoil+Calcfoil stall+Eppler ext transition |  |  |  | L/D Max: | 134.358 | at alpha= | 4.5 | deg
Re: | 18000000 |  |  | Cd Min: | 0.0056 | at alpha= | -0.5 | deg
Mach: | 0.25 |  |  | Cl=0 at alpha= | -3.2734 | deg
|  |  |  | @ Cl=0.1, Cd= | 0.0059284
|  |  |  | @ Cl=0.4, Cd= | 0.0056288
|  |  |  | @ Cl=0.6, Cd= | 0.0057889
alpha (deg) | Cl | Cd | Cm | Cl/Cd
-17 | -0.522 | 0.12063 | -0.028 | -4.329
-16.5 | -0.566 | 0.11255 | -0.029 | -5.031
-16 | -0.606 | 0.10465 | -0.03 | -5.795
-15.5 | -0.643 | 0.09599 | -0.032 | -6.696
-15 | -0.676 | 0.08611 | -0.034 | -7.852
-14.5 | -0.711 | 0.07176 | -0.037 | -9.906
-14 | -0.752 | 0.05165 | -0.041 | -14.56
-13.5 | -0.784 | 0.03782 | -0.044 | -20.72
-13 | -0.807 | 0.02784 | -0.046 | -28.996
-12.5 | -0.825 | 0.02008 | -0.049 | -41.076
-12 | -0.829 | 0.01588 | -0.05 | -52.209
-11.5 | -0.824 | 0.01322 | -0.052 | -62.319
-11 | -0.81 | 0.01143 | -0.053 | -70.89
-10.5 | -0.788 | 0.00983 | -0.054 | -80.213
-10 | -0.764 | 0.00885 | -0.055 | -86.341
-9.5 | -0.724 | 0.00849 | -0.056 | -85.235
-9 | -0.678 | 0.00812 | -0.056 | -83.519
-8.5 | -0.629 | 0.00736 | -0.057 | -85.546
-8 | -0.575 | 0.007 | -0.058 | -82.101
-7.5 | -0.519 | 0.0068 | -0.058 | -76.264
-7 | -0.461 | 0.00655 | -0.059 | -70.306
-6.5 | -0.402 | 0.00642 | -0.059 | -62.596
-6 | -0.341 | 0.00623 | -0.06 | -54.793
-5.5 | -0.28 | 0.00605 | -0.061 | -46.292
-5 | -0.218 | 0.00653 | -0.061 | -33.411
-4.5 | -0.156 | 0.00643 | -0.062 | -24.194
-4 | -0.092 | 0.00631 | -0.062 | -14.661
-3.5 | -0.029 | 0.00621 | -0.063 | -4.679
-3 | 0.035 | 0.00615 | -0.064 | 5.615
-2.5 | 0.098 | 0.00593 | -0.064 | 16.569
-2 | 0.162 | 0.00588 | -0.065 | 27.644
-1.5 | 0.226 | 0.00579 | -0.066 | 39.111
-1 | 0.29 | 0.00567 | -0.066 | 51.188
-0.5 | 0.354 | 0.0056 | -0.067 | 63.244
0 | 0.418 | 0.00564 | -0.067 | 74.125
0.5 | 0.482 | 0.00564 | -0.068 | 85.452
1 | 0.545 | 0.00566 | -0.069 | 96.433
1.5 | 0.609 | 0.00581 | -0.069 | 104.876
2 | 0.673 | 0.00609 | -0.07 | 110.401
2.5 | 0.736 | 0.00637 | -0.071 | 115.491
3 | 0.8 | 0.00665 | -0.071 | 120.343
3.5 | 0.858 | 0.00697 | -0.072 | 123.147
4 | 0.921 | 0.00732 | -0.072 | 125.721
4.5 | 0.976 | 0.00727 | -0.073 | 134.358
5 | 1.034 | 0.0084 | -0.073 | 123.124
5.5 | 1.091 | 0.00898 | -0.073 | 121.505
6 | 1.147 | 0.00956 | -0.074 | 119.983
6.5 | 1.202 | 0.01014 | -0.074 | 118.593
7 | 1.256 | 0.01065 | -0.075 | 117.914
7.5 | 1.307 | 0.01132 | -0.075 | 115.461
8 | 1.356 | 0.0126 | -0.075 | 107.61
8.5 | 1.404 | 0.01332 | -0.076 | 105.41
9 | 1.448 | 0.01405 | -0.076 | 103
9.5 | 1.489 | 0.01484 | -0.077 | 100.348
10 | 1.526 | 0.01566 | -0.077 | 97.438
10.5 | 1.56 | 0.0166 | -0.077 | 94.001
11 | 1.589 | 0.0176 | -0.078 | 90.306
11.5 | 1.61 | 0.01869 | -0.078 | 86.17
12 | 1.625 | 0.01969 | -0.079 | 82.545
12.5 | 1.633 | 0.021 | -0.079 | 77.786
13 | 1.634 | 0.02248 | -0.079 | 72.688
13.5 | 1.628 | 0.02386 | -0.08 | 68.22
14 | 1.614 | 0.02548 | -0.08 | 63.322
14.5 | 1.588 | 0.02743 | -0.08 | 57.911
15 | 1.55 | 0.0298 | -0.08 | 52.024
15.5 | 1.504 | 0.03214 | -0.081 | 46.798
16 | 1.45 | 0.03438 | -0.081 | 42.177
16.5 | 1.387 | 0.03729 | -0.081 | 37.197
17 | 1.316 | 0.04045 | -0.081 | 32.543
17.5 | 1.238 | 0.04477 | -0.081 | 27.651
18 | 1.155 | 0.04909 | -0.081 | 23.522

## 142. Re 18M Mach 0.25 (2)
BIGFOIL.COM POLAR EXPORT
NACA63-517 a=0.5
NACA63-517 a=0.5 |  |  |  | Cl Max: | 1.7687 | at alpha= | 20 | deg
XFOIL ncrit=9 |  |  |  | L/D Max: | 172.433 | at alpha= | 4 | deg
Re: | 18000000 |  |  | Cd Min: | 0.08247 | at alpha= | 20 | deg
Mach: | 0.25 |  |  | Cl=0 at alpha= | -3.328 | deg
|  |  |  | @ Cl=0.1, Cd= | 0.0050295
|  |  |  | @ Cl=0.4, Cd= | 0.0042274
|  |  |  | @ Cl=0.6, Cd= | 0.0041889
alpha (deg) | Cl | Cd | Cm | Cl/Cd
-20 | -1.2833 | 0.07366 | -0.0732 | -17.4219
-19.5 | -1.3368 | 0.05986 | -0.0827 | -22.3321
-19 | -1.3611 | 0.05059 | -0.0881 | -26.9045
-18.5 | -1.3928 | 0.04155 | -0.0926 | -33.5211
-18 | -1.3949 | 0.03584 | -0.0944 | -38.9202
-17.5 | -1.4062 | 0.0298 | -0.0956 | -47.1879
-17 | -1.4089 | 0.02509 | -0.0952 | -56.1538
-16.5 | -1.4028 | 0.0216 | -0.0933 | -64.9444
-16 | -1.3918 | 0.01901 | -0.0902 | -73.2141
-15.5 | -1.3811 | 0.01711 | -0.0851 | -80.7189
-15 | -1.3686 | 0.01589 | -0.0782 | -86.1296
-14.5 | -1.328 | 0.01481 | -0.0749 | -89.6691
-14 | -1.2811 | 0.01387 | -0.0724 | -92.3648
-13.5 | -1.2296 | 0.01305 | -0.0704 | -94.2222
-13 | -1.176 | 0.0123 | -0.0687 | -95.6098
-12.5 | -1.1205 | 0.01159 | -0.0674 | -96.6782
-12 | -1.0637 | 0.01095 | -0.0662 | -97.1416
-11.5 | -1.0061 | 0.01031 | -0.0653 | -97.5849
-11 | -0.9476 | 0.00972 | -0.0645 | -97.4897
-10.5 | -0.888 | 0.00923 | -0.064 | -96.208
-10 | -0.8321 | 0.00827 | -0.0632 | -100.6167
-9.5 | -0.7711 | 0.00784 | -0.063 | -98.3546
-9 | -0.7091 | 0.00756 | -0.063 | -93.7963
-8.5 | -0.6469 | 0.00728 | -0.0631 | -88.8599
-8 | -0.5848 | 0.00699 | -0.0633 | -83.6624
-7.5 | -0.5225 | 0.00675 | -0.0636 | -77.4074
-7 | -0.4599 | 0.00655 | -0.064 | -70.2137
-6.5 | -0.3975 | 0.0063 | -0.0645 | -63.0952
-6 | -0.3349 | 0.00612 | -0.065 | -54.7222
-5.5 | -0.2724 | 0.00594 | -0.0656 | -45.8586
-5 | -0.2096 | 0.00576 | -0.0662 | -36.3889
-4.5 | -0.1469 | 0.00561 | -0.067 | -26.1854
-4 | -0.0843 | 0.00548 | -0.0677 | -15.3832
-3.5 | -0.0215 | 0.00533 | -0.0685 | -4.0338
-3 | 0.041 | 0.00519 | -0.0693 | 7.8998
-2.5 | 0.1035 | 0.00502 | -0.0702 | 20.6175
-2 | 0.166 | 0.00488 | -0.0711 | 34.0164
-1.5 | 0.2283 | 0.00471 | -0.072 | 48.4713
-1 | 0.2907 | 0.00458 | -0.073 | 63.4716
0 | 0.4147 | 0.00418 | -0.075 | 99.2105
0.5 | 0.4771 | 0.00418 | -0.076 | 114.1388
1 | 0.5397 | 0.00416 | -0.077 | 129.7356
1.5 | 0.6022 | 0.00419 | -0.078 | 143.7232
2 | 0.6643 | 0.00427 | -0.079 | 155.5738
2.5 | 0.7261 | 0.00443 | -0.0798 | 163.9052
3 | 0.7871 | 0.00466 | -0.0806 | 168.9056
3.5 | 0.8473 | 0.00494 | -0.0813 | 171.5182
4 | 0.907 | 0.00526 | -0.0818 | 172.4335
4.5 | 0.9659 | 0.00561 | -0.0822 | 172.1747
5 | 1.0215 | 0.0062 | -0.0822 | 164.7581
5.5 | 1.0712 | 0.0071 | -0.0812 | 150.8732
6 | 1.1246 | 0.00763 | -0.0807 | 147.3919
6.5 | 1.1768 | 0.00814 | -0.0799 | 144.57
7 | 1.2273 | 0.00865 | -0.0788 | 141.8844
7.5 | 1.2747 | 0.00919 | -0.0772 | 138.7051
8 | 1.3143 | 0.00989 | -0.0743 | 132.8918
8.5 | 1.3286 | 0.01069 | -0.0669 | 124.2844
9 | 1.3504 | 0.01173 | -0.0616 | 115.1236
9.5 | 1.3774 | 0.01288 | -0.0577 | 106.941
10 | 1.405 | 0.01417 | -0.0541 | 99.1531
10.5 | 1.4348 | 0.01546 | -0.051 | 92.8072
11 | 1.4606 | 0.01684 | -0.0476 | 86.734
11.5 | 1.491 | 0.01866 | -0.0455 | 79.9035
12 | 1.5201 | 0.02051 | -0.0433 | 74.1151
12.5 | 1.5478 | 0.0227 | -0.0414 | 68.185
13.5 | 1.6363 | 0.0278 | -0.0449 | 58.8597
14 | 1.6584 | 0.03068 | -0.0431 | 54.0548
14.5 | 1.6791 | 0.0337 | -0.0413 | 49.8249
15 | 1.6957 | 0.03711 | -0.0394 | 45.6939
15.5 | 1.7128 | 0.04045 | -0.0376 | 42.3436
16 | 1.7288 | 0.04391 | -0.0358 | 39.3714
16.5 | 1.7377 | 0.04787 | -0.0336 | 36.3004
17 | 1.7169 | 0.05119 | -0.0257 | 33.5398
17.5 | 1.7302 | 0.05544 | -0.0249 | 31.2085
18 | 1.7417 | 0.06004 | -0.0245 | 29.009
18.5 | 1.7514 | 0.06504 | -0.0244 | 26.928
19 | 1.757 | 0.07065 | -0.0247 | 24.8691
19.5 | 1.7641 | 0.07633 | -0.0254 | 23.1115
20 | 1.7687 | 0.08247 | -0.0265 | 21.4466

## 143. Re 18M Mach 0.50 (1)
BIGFOIL.COM POLAR EXPORT
NACA63-517 a=0.5
NACA63-517 a=0.5 |  |  |  | Cl Max: | 1.522 | at alpha= | 9.5 | deg
JavaFoil+Calcfoil stall+Eppler ext transition |  |  |  | L/D Max: | 116.215 | at alpha= | 4 | deg
Re: | 18000000 |  |  | Cd Min: | 0.00589 | at alpha= | -0.5 | deg
Mach: | 0.5 |  |  | Cl=0 at alpha= | -3.2746 | deg
|  |  |  | @ Cl=0.1, Cd= | 0.006218
|  |  |  | @ Cl=0.4, Cd= | 0.0058945
|  |  |  | @ Cl=0.6, Cd= | 0.0060731
alpha (deg) | Cl | Cd | Cm | Cl/Cd
-20 | -0.956 | 0.18702 | -0.03 | -5.111
-19.5 | -0.93 | 0.17035 | -0.031 | -5.458
-19 | -0.901 | 0.16714 | -0.031 | -5.389
-18.5 | -0.872 | 0.16674 | -0.031 | -5.227
-18 | -0.842 | 0.15954 | -0.031 | -5.279
-17.5 | -0.813 | 0.1549 | -0.03 | -5.248
-17 | -0.786 | 0.14248 | -0.031 | -5.517
-16.5 | -0.757 | 0.13339 | -0.031 | -5.676
-16 | -0.728 | 0.12419 | -0.031 | -5.865
-15.5 | -0.699 | 0.11771 | -0.031 | -5.941
-15 | -0.672 | 0.11033 | -0.032 | -6.09
-14.5 | -0.646 | 0.09813 | -0.034 | -6.587
-14 | -0.618 | 0.09078 | -0.034 | -6.813
-13.5 | -0.597 | 0.07776 | -0.038 | -7.678
-13 | -0.597 | 0.04969 | -0.047 | -12.008
-12.5 | -0.594 | 0.02917 | -0.052 | -20.364
-12 | -0.5 | 0.07968 | -0.032 | -6.274
-11.5 | -0.477 | 0.06785 | -0.038 | -7.034
-11 | -0.483 | 0.03565 | -0.051 | -13.536
-10.5 | -0.479 | 0.01858 | -0.057 | -25.775
-10 | -0.385 | 0.06567 | -0.032 | -5.856
-9.5 | -0.356 | 0.06359 | -0.032 | -5.598
-9 | -0.466 | 0.05102 | -0.041 | -9.13
-8.5 | -0.593 | 0.01323 | -0.061 | -44.839
-8 | -0.582 | 0.01022 | -0.063 | -56.951
-7.5 | -0.549 | 0.00799 | -0.065 | -68.742
-7 | -0.497 | 0.00753 | -0.066 | -65.99
-6.5 | -0.438 | 0.00703 | -0.066 | -62.298
-6 | -0.375 | 0.00679 | -0.067 | -55.282
-5.5 | -0.31 | 0.00653 | -0.068 | -47.431
-5 | -0.242 | 0.00629 | -0.068 | -38.491
-4.5 | -0.173 | 0.00678 | -0.069 | -25.528
-4 | -0.103 | 0.00666 | -0.07 | -15.467
-3.5 | -0.032 | 0.00652 | -0.071 | -4.972
-3 | 0.039 | 0.00645 | -0.071 | 5.974
-2.5 | 0.11 | 0.00618 | -0.072 | 17.754
-2 | 0.182 | 0.00613 | -0.073 | 29.614
-1.5 | 0.253 | 0.00608 | -0.073 | 41.638
-1 | 0.324 | 0.00595 | -0.074 | 54.524
-0.5 | 0.396 | 0.00589 | -0.075 | 67.248
0 | 0.467 | 0.00597 | -0.075 | 78.205
0.5 | 0.538 | 0.00603 | -0.076 | 89.356
1 | 0.61 | 0.00608 | -0.077 | 100.335
1.5 | 0.681 | 0.00626 | -0.078 | 108.697
2 | 0.752 | 0.00675 | -0.078 | 111.47
2.5 | 0.816 | 0.00722 | -0.078 | 112.905
3 | 0.883 | 0.00767 | -0.079 | 115.155
3.5 | 0.942 | 0.00813 | -0.079 | 115.882
4 | 1.007 | 0.00867 | -0.079 | 116.215
4.5 | 1.072 | 0.00945 | -0.08 | 113.459
5 | 1.135 | 0.01033 | -0.08 | 109.923
5.5 | 1.197 | 0.01121 | -0.081 | 106.783
6 | 1.258 | 0.01214 | -0.081 | 103.607
6.5 | 1.316 | 0.01297 | -0.082 | 101.47
7 | 1.369 | 0.01394 | -0.082 | 98.188
7.5 | 1.417 | 0.01587 | -0.082 | 89.304
8 | 1.461 | 0.01701 | -0.083 | 85.892
8.5 | 1.498 | 0.01827 | -0.083 | 82.009
9 | 1.519 | 0.01974 | -0.084 | 76.967
9.5 | 1.522 | 0.02125 | -0.084 | 71.616
10 | 1.493 | 0.0233 | -0.084 | 64.068
10.5 | 1.391 | 0.02602 | -0.085 | 53.452
11 | 0.935 | 0.0304 | -0.085 | 30.743
11.5 | 0.966 | 0.03053 | -0.085 | 31.647
12 | 0.992 | 0.03516 | -0.085 | 28.212
12.5 | 1.024 | 0.0352 | -0.086 | 29.078
13 | 1.049 | 0.04019 | -0.086 | 26.099
13.5 | 1.077 | 0.04171 | -0.086 | 25.832
14 | 1.105 | 0.04505 | -0.087 | 24.529
14.5 | 1.125 | 0.05245 | -0.086 | 21.453

## 144. Re 18M Mach 0.50 (2)
BIGFOIL.COM POLAR EXPORT
NACA63-517 a=0.5
NACA63-517 a=0.5 |  |  |  | Cl Max: | 1.6226 | at alpha= | 15 | deg
XFOIL ncrit=9 |  |  |  | L/D Max: | 198.343 | at alpha= | 3.5 | deg
Re: | 18000000 |  |  | Cd Min: | 0.197 | at alpha= | 20 | deg
Mach: | 0.5 |  |  | Cl=0 at alpha= | -3.3465 | deg
|  |  |  | @ Cl=0.1, Cd= | 0.0053256
|  |  |  | @ Cl=0.4, Cd= | 0.0045708
|  |  |  | @ Cl=0.6, Cd= | 0.0043015
alpha (deg) | Cl | Cd | Cm | Cl/Cd
-12.5 | -0.7682 | 0.05102 | -0.1023 | -15.0568
-12 | -0.7908 | 0.04194 | -0.1081 | -18.8555
-11.5 | -0.8252 | 0.03294 | -0.113 | -25.0516
-11 | -0.8553 | 0.02528 | -0.1154 | -33.8331
-10.5 | -0.8786 | 0.01966 | -0.1136 | -44.6897
-9.5 | -0.9436 | 0.01002 | -0.0937 | -94.1717
-9 | -0.8653 | 0.00899 | -0.0888 | -96.2514
-8.5 | -0.7839 | 0.00851 | -0.0858 | -92.1152
-8 | -0.7061 | 0.00794 | -0.0834 | -88.9295
-7.5 | -0.6273 | 0.00754 | -0.0816 | -83.1963
-7 | -0.5495 | 0.00718 | -0.0803 | -76.532
-6.5 | -0.4724 | 0.00689 | -0.0793 | -68.5631
-6 | -0.3959 | 0.00662 | -0.0787 | -59.8036
-5.5 | -0.3203 | 0.00634 | -0.0784 | -50.5205
-5 | -0.2452 | 0.00613 | -0.0783 | -40
-4.5 | -0.1706 | 0.00593 | -0.0785 | -28.769
-4 | -0.0963 | 0.00573 | -0.0788 | -16.8063
-3.5 | -0.0226 | 0.00559 | -0.0794 | -4.0429
-3 | 0.051 | 0.00544 | -0.08 | 9.375
-2.5 | 0.1238 | 0.00527 | -0.0808 | 23.4915
-2 | 0.1965 | 0.00506 | -0.0817 | 38.834
-1.5 | 0.2689 | 0.00491 | -0.0826 | 54.7658
-1 | 0.3415 | 0.00475 | -0.0837 | 71.8947
-0.5 | 0.4133 | 0.00453 | -0.0848 | 91.2362
0 | 0.4855 | 0.00427 | -0.086 | 113.7002
0.5 | 0.5581 | 0.00429 | -0.0871 | 130.0932
1 | 0.6309 | 0.00431 | -0.0882 | 146.3805
1.5 | 0.704 | 0.00434 | -0.0893 | 162.212
2 | 0.7768 | 0.00445 | -0.0903 | 174.5618
3 | 0.9221 | 0.00475 | -0.0919 | 194.1263
3.5 | 0.9937 | 0.00501 | -0.0924 | 198.3433
4 | 1.0628 | 0.00541 | -0.0925 | 196.451
4.5 | 1.1298 | 0.00589 | -0.092 | 191.8166
5 | 1.1926 | 0.00651 | -0.0908 | 183.1951
5.5 | 1.2435 | 0.00747 | -0.0876 | 166.4659
6.5 | 1.2697 | 0.01028 | -0.0699 | 123.5117
7.5 | 1.3073 | 0.01443 | -0.0577 | 90.596
8 | 1.3311 | 0.01665 | -0.0527 | 79.9459
8.5 | 1.3391 | 0.01977 | -0.0469 | 67.7339
9 | 1.3492 | 0.02302 | -0.0417 | 58.6099
9.5 | 1.37 | 0.02598 | -0.0377 | 52.7329
10 | 1.3963 | 0.02884 | -0.0342 | 48.4154
11 | 1.4697 | 0.03516 | -0.0316 | 41.8003
11.5 | 1.5056 | 0.03904 | -0.031 | 38.5656
12 | 1.5474 | 0.04315 | -0.0313 | 35.861
12.5 | 1.5712 | 0.04744 | -0.0292 | 33.1197
13 | 1.5848 | 0.05128 | -0.0247 | 30.9048
13.5 | 1.5823 | 0.05488 | -0.0177 | 28.832
14 | 1.6017 | 0.05974 | -0.0158 | 26.8112
14.5 | 1.6181 | 0.06519 | -0.0143 | 24.8213
15 | 1.6226 | 0.07207 | -0.0136 | 22.5142
15.5 | 1.6133 | 0.08062 | -0.0141 | 20.0112
16 | 1.5887 | 0.09119 | -0.0165 | 17.4219
16.5 | 1.5542 | 0.10352 | -0.0208 | 15.0135
17 | 1.5204 | 0.11643 | -0.0265 | 13.0585
17.5 | 1.4823 | 0.13044 | -0.0338 | 11.3638
18 | 1.4593 | 0.14301 | -0.041 | 10.2042
18.5 | 1.4278 | 0.15714 | -0.05 | 9.0862
19 | 1.4054 | 0.17042 | -0.0589 | 8.2467
19.5 | 1.3852 | 0.18362 | -0.0682 | 7.5438
20 | 1.3665 | 0.197 | -0.078 | 6.9365

## 145. Re 20M Mach 0.00 (1)
BIGFOIL.COM POLAR EXPORT
NACA63-517 a=0.5
NACA63-517 a=0.5 |  |  |  | Cl Max: | 1.689 | at alpha= | 14.5 | deg
JavaFoil+Calcfoil stall+Eppler ext transition |  |  |  | L/D Max: | 130.75 | at alpha= | 5 | deg
Re: | 20000000 |  |  | Cd Min: | 0.00552 | at alpha= | 0 | deg
Mach: | 0 |  |  | Cl=0 at alpha= | -3.2705 | deg
|  |  |  | @ Cl=0.1, Cd= | 0.0058735
|  |  |  | @ Cl=0.4, Cd= | 0.0055232
|  |  |  | @ Cl=0.6, Cd= | 0.0058762
alpha (deg) | Cl | Cd | Cm | Cl/Cd
-18.5 | -0.794 | 0.11214 | -0.031 | -7.077
-18 | -0.814 | 0.09902 | -0.033 | -8.218
-17.5 | -0.832 | 0.08768 | -0.034 | -9.489
-17 | -0.853 | 0.07367 | -0.036 | -11.582
-16.5 | -0.874 | 0.06011 | -0.038 | -14.545
-16 | -0.892 | 0.04894 | -0.04 | -18.225
-15.5 | -0.901 | 0.04231 | -0.041 | -21.3
-15 | -0.914 | 0.03369 | -0.043 | -27.121
-14.5 | -0.919 | 0.02781 | -0.044 | -33.064
-14 | -0.923 | 0.02234 | -0.045 | -41.338
-13.5 | -0.925 | 0.01742 | -0.047 | -53.109
-13 | -0.916 | 0.01497 | -0.048 | -61.22
-12.5 | -0.905 | 0.01274 | -0.049 | -71.039
-12 | -0.887 | 0.01136 | -0.05 | -78.011
-11.5 | -0.865 | 0.01013 | -0.051 | -85.409
-11 | -0.841 | 0.00895 | -0.052 | -93.983
-10.5 | -0.802 | 0.00848 | -0.053 | -94.585
-10 | -0.76 | 0.00814 | -0.053 | -93.376
-9.5 | -0.715 | 0.00738 | -0.054 | -96.932
-9 | -0.667 | 0.00763 | -0.055 | -87.443
-8.5 | -0.616 | 0.00698 | -0.055 | -88.19
-8 | -0.561 | 0.0068 | -0.056 | -82.596
-7.5 | -0.506 | 0.00656 | -0.056 | -77.054
-7 | -0.448 | 0.00634 | -0.057 | -70.795
-6.5 | -0.39 | 0.00622 | -0.058 | -62.721
-6 | -0.331 | 0.00604 | -0.058 | -54.891
-5.5 | -0.272 | 0.0059 | -0.059 | -46.106
-5 | -0.212 | 0.00633 | -0.059 | -33.425
-4.5 | -0.151 | 0.00625 | -0.06 | -24.13
-4 | -0.09 | 0.00616 | -0.06 | -14.537
-3.5 | -0.028 | 0.00608 | -0.061 | -4.632
-3 | 0.033 | 0.00604 | -0.062 | 5.537
-2.5 | 0.095 | 0.00588 | -0.062 | 16.176
-2 | 0.157 | 0.0058 | -0.063 | 27.11
-1.5 | 0.219 | 0.00569 | -0.063 | 38.496
-1 | 0.281 | 0.00566 | -0.064 | 49.688
-0.5 | 0.343 | 0.00556 | -0.065 | 61.601
0 | 0.405 | 0.00552 | -0.065 | 73.256
0.5 | 0.466 | 0.00563 | -0.066 | 82.824
1 | 0.528 | 0.00568 | -0.067 | 93.009
1.5 | 0.59 | 0.00585 | -0.067 | 100.804
2 | 0.651 | 0.00601 | -0.068 | 108.293
2.5 | 0.713 | 0.00628 | -0.068 | 113.556
3 | 0.774 | 0.00649 | -0.069 | 119.366
3.5 | 0.831 | 0.00675 | -0.07 | 123.175
4 | 0.892 | 0.00711 | -0.07 | 125.523
4.5 | 0.952 | 0.00755 | -0.071 | 126.089
5 | 1.009 | 0.00771 | -0.071 | 130.75
5.5 | 1.063 | 0.00849 | -0.071 | 125.192
6 | 1.117 | 0.00899 | -0.072 | 124.366
6.5 | 1.171 | 0.00943 | -0.072 | 124.278
7 | 1.224 | 0.00986 | -0.073 | 124.161
7.5 | 1.275 | 0.01041 | -0.073 | 122.511
8 | 1.324 | 0.01149 | -0.073 | 115.252
8.5 | 1.372 | 0.01207 | -0.074 | 113.679
9 | 1.418 | 0.01267 | -0.074 | 111.877
9.5 | 1.461 | 0.01334 | -0.075 | 109.512
10 | 1.502 | 0.01406 | -0.075 | 106.773
10.5 | 1.54 | 0.01479 | -0.075 | 104.087
11 | 1.575 | 0.01556 | -0.076 | 101.181
11.5 | 1.604 | 0.01644 | -0.076 | 97.543
12 | 1.629 | 0.01741 | -0.077 | 93.596
12.5 | 1.65 | 0.01832 | -0.077 | 90.088
13 | 1.667 | 0.01935 | -0.077 | 86.16
13.5 | 1.68 | 0.02054 | -0.078 | 81.766
14 | 1.688 | 0.02174 | -0.078 | 77.627
14.5 | 1.689 | 0.02311 | -0.078 | 73.091
15 | 1.684 | 0.02453 | -0.079 | 68.645
15.5 | 1.674 | 0.02615 | -0.079 | 64.013
16 | 1.659 | 0.02786 | -0.079 | 59.532
16.5 | 1.639 | 0.0298 | -0.08 | 55.018
17 | 1.616 | 0.0319 | -0.08 | 50.654
17.5 | 1.589 | 0.03391 | -0.08 | 46.847
18 | 1.559 | 0.03586 | -0.08 | 43.462
18.5 | 1.525 | 0.03824 | -0.081 | 39.889
19 | 1.489 | 0.04122 | -0.081 | 36.123
19.5 | 1.45 | 0.04449 | -0.081 | 32.596

## 146. Re 20M Mach 0.00 (2)
BIGFOIL.COM POLAR EXPORT
NACA63-517 a=0.5
NACA63-517 a=0.5 |  |  |  | Cl Max: | 1.8166 | at alpha= | 18.5 | deg
XFOIL ncrit=9 |  |  |  | L/D Max: | 165.851 | at alpha= | 4 | deg
Re: | 20000000 |  |  | Cd Min: | 0.06149 | at alpha= | 20 | deg
Mach: | 0 |  |  | Cl=0 at alpha= | -3.3211 | deg
|  |  |  | @ Cl=0.1, Cd= | 0.0049166
|  |  |  | @ Cl=0.4, Cd= | 0.0041684
|  |  |  | @ Cl=0.6, Cd= | 0.0042264
alpha (deg) | Cl | Cd | Cm | Cl/Cd
-20 | -1.5484 | 0.02926 | -0.0803 | -52.9187
-19.5 | -1.5484 | 0.02524 | -0.08 | -61.3471
-19 | -1.5355 | 0.02258 | -0.0789 | -68.0027
-18.5 | -1.5259 | 0.02008 | -0.0768 | -75.991
-18 | -1.5114 | 0.01828 | -0.074 | -82.6805
-17.5 | -1.4996 | 0.01687 | -0.0697 | -88.8915
-17 | -1.4863 | 0.01593 | -0.0639 | -93.3019
-16.5 | -1.4498 | 0.01509 | -0.0618 | -96.0769
-16 | -1.4081 | 0.01435 | -0.0603 | -98.1254
-15.5 | -1.3637 | 0.01366 | -0.0592 | -99.8316
-15 | -1.317 | 0.01299 | -0.0583 | -101.3857
-13.5 | -1.1669 | 0.01127 | -0.0568 | -103.5404
-13 | -1.1149 | 0.01073 | -0.0566 | -103.9049
-12.5 | -1.0623 | 0.01016 | -0.0564 | -104.5571
-12 | -1.0082 | 0.00971 | -0.0564 | -103.8311
-11.5 | -0.9536 | 0.00925 | -0.0565 | -103.0919
-11 | -0.8988 | 0.00876 | -0.0566 | -102.6027
-10.5 | -0.8457 | 0.00802 | -0.0565 | -105.4489
-10 | -0.789 | 0.00764 | -0.0568 | -103.2723
-9.5 | -0.7312 | 0.00739 | -0.0573 | -98.9445
-9 | -0.6732 | 0.00716 | -0.0578 | -94.0223
-8.5 | -0.615 | 0.00689 | -0.0584 | -89.2598
-8 | -0.5565 | 0.00666 | -0.059 | -83.5586
-7.5 | -0.4977 | 0.00648 | -0.0596 | -76.8056
-7 | -0.4386 | 0.00628 | -0.0603 | -69.8408
-6.5 | -0.3795 | 0.00608 | -0.061 | -62.4178
-6 | -0.3201 | 0.00592 | -0.0617 | -54.0709
-5.5 | -0.2606 | 0.00575 | -0.0625 | -45.3217
-5 | -0.201 | 0.00559 | -0.0632 | -35.9571
-4.5 | -0.1412 | 0.00547 | -0.064 | -25.8135
-4 | -0.0814 | 0.00534 | -0.0649 | -15.2434
-3.5 | -0.0214 | 0.00521 | -0.0657 | -4.1075
-3 | 0.0384 | 0.00508 | -0.0666 | 7.5591
-2.5 | 0.0983 | 0.00492 | -0.0675 | 19.9797
-2 | 0.1581 | 0.0048 | -0.0684 | 32.9375
-1.5 | 0.218 | 0.00464 | -0.0693 | 46.9828
-1 | 0.2778 | 0.00455 | -0.0702 | 61.0549
-0.5 | 0.3373 | 0.00442 | -0.0712 | 76.3122
0 | 0.3967 | 0.00417 | -0.0721 | 95.1319
0.5 | 0.4567 | 0.00414 | -0.0731 | 110.314
1 | 0.5164 | 0.00415 | -0.0741 | 124.4337
1.5 | 0.576 | 0.00419 | -0.075 | 137.4702
2 | 0.6353 | 0.00428 | -0.0759 | 148.4346
2.5 | 0.6942 | 0.00445 | -0.0768 | 156
3 | 0.7522 | 0.00471 | -0.0775 | 159.7028
4 | 0.8674 | 0.00523 | -0.0789 | 165.8509
4.5 | 0.9233 | 0.00561 | -0.0794 | 164.5811
5 | 0.9755 | 0.0063 | -0.0794 | 154.8413
5.5 | 1.0273 | 0.00691 | -0.0792 | 148.6686
6 | 1.0804 | 0.00734 | -0.0792 | 147.1935
6.5 | 1.1323 | 0.00779 | -0.0791 | 145.353
7 | 1.1841 | 0.00816 | -0.0789 | 145.1103
7.5 | 1.2336 | 0.00861 | -0.0784 | 143.2753
8 | 1.2797 | 0.00917 | -0.0773 | 139.5529
8.5 | 1.3239 | 0.00971 | -0.0759 | 136.344
9 | 1.3659 | 0.01022 | -0.0741 | 133.6497
9.5 | 1.3977 | 0.01071 | -0.0704 | 130.5042
10 | 1.4154 | 0.01144 | -0.0645 | 123.7238
10.5 | 1.4409 | 0.01234 | -0.0606 | 116.7666
11 | 1.4686 | 0.01331 | -0.0574 | 110.3381
11.5 | 1.4952 | 0.01425 | -0.0543 | 104.9263
12 | 1.5228 | 0.0156 | -0.0517 | 97.6154
12.5 | 1.5491 | 0.0171 | -0.0493 | 90.5906
13 | 1.5757 | 0.0187 | -0.0471 | 84.262
13.5 | 1.6027 | 0.02035 | -0.0452 | 78.7568
14 | 1.6241 | 0.02247 | -0.0431 | 72.2786
14.5 | 1.6488 | 0.02459 | -0.0417 | 67.0516
15 | 1.712 | 0.02709 | -0.0483 | 63.1968
15.5 | 1.7321 | 0.02976 | -0.0469 | 58.2023
16 | 1.7527 | 0.03242 | -0.0457 | 54.0623
16.5 | 1.7713 | 0.03529 | -0.0444 | 50.1927
17 | 1.7847 | 0.0386 | -0.043 | 46.2358
17.5 | 1.7959 | 0.04209 | -0.0415 | 42.6681
18 | 1.8083 | 0.04556 | -0.0402 | 39.6905
18.5 | 1.8166 | 0.04918 | -0.0386 | 36.9378
19.5 | 1.8067 | 0.05639 | -0.0309 | 32.0394
20 | 1.8096 | 0.06149 | -0.0308 | 29.4292

## 147. Re 20M Mach 0.10 (1)
BIGFOIL.COM POLAR EXPORT
NACA63-517 a=0.5
NACA63-517 a=0.5 |  |  |  | Cl Max: | 1.681 | at alpha= | 14 | deg
JavaFoil+Calcfoil stall+Eppler ext transition |  |  |  | L/D Max: | 135.856 | at alpha= | 5 | deg
Re: | 20000000 |  |  | Cd Min: | 0.00555 | at alpha= | 0 | deg
Mach: | 0.1 |  |  | Cl=0 at alpha= | -3.2742 | deg
|  |  |  | @ Cl=0.1, Cd= | 0.0058848
|  |  |  | @ Cl=0.4, Cd= | 0.0055511
|  |  |  | @ Cl=0.6, Cd= | 0.0059014
alpha (deg) | Cl | Cd | Cm | Cl/Cd
-18.5 | -0.751 | 0.11601 | -0.03 | -6.473
-18 | -0.768 | 0.10987 | -0.031 | -6.991
-17.5 | -0.787 | 0.10052 | -0.032 | -7.825
-17 | -0.81 | 0.08523 | -0.034 | -9.507
-16.5 | -0.833 | 0.07086 | -0.037 | -11.761
-16 | -0.857 | 0.05671 | -0.039 | -15.105
-15.5 | -0.873 | 0.04716 | -0.041 | -18.508
-15 | -0.887 | 0.03802 | -0.042 | -23.337
-14.5 | -0.9 | 0.03 | -0.044 | -29.989
-14 | -0.905 | 0.0247 | -0.045 | -36.632
-13.5 | -0.909 | 0.01931 | -0.047 | -47.07
-13 | -0.908 | 0.0154 | -0.048 | -58.958
-12.5 | -0.897 | 0.01333 | -0.049 | -67.258
-12 | -0.881 | 0.01177 | -0.05 | -74.809
-11.5 | -0.86 | 0.00956 | -0.051 | -89.988
-11 | -0.84 | 0.00908 | -0.053 | -92.533
-10.5 | -0.803 | 0.0086 | -0.053 | -93.337
-10 | -0.761 | 0.00837 | -0.054 | -90.943
-9.5 | -0.717 | 0.00741 | -0.054 | -96.76
-9 | -0.669 | 0.00771 | -0.055 | -86.797
-8.5 | -0.618 | 0.00701 | -0.055 | -88.205
-8 | -0.564 | 0.00669 | -0.056 | -84.25
-7.5 | -0.508 | 0.00658 | -0.057 | -77.159
-7 | -0.45 | 0.00641 | -0.057 | -70.223
-6.5 | -0.392 | 0.00624 | -0.058 | -62.859
-6 | -0.333 | 0.00608 | -0.058 | -54.732
-5.5 | -0.273 | 0.0059 | -0.059 | -46.272
-5 | -0.213 | 0.00634 | -0.06 | -33.531
-4.5 | -0.151 | 0.00626 | -0.06 | -24.202
-4 | -0.09 | 0.00617 | -0.061 | -14.584
-3.5 | -0.028 | 0.00609 | -0.061 | -4.65
-3 | 0.034 | 0.00604 | -0.062 | 5.563
-2.5 | 0.096 | 0.00589 | -0.063 | 16.243
-2 | 0.158 | 0.00581 | -0.063 | 27.229
-1.5 | 0.22 | 0.00569 | -0.064 | 38.706
-1 | 0.282 | 0.00566 | -0.064 | 49.925
-0.5 | 0.345 | 0.00556 | -0.065 | 61.919
0 | 0.407 | 0.00555 | -0.066 | 73.199
0.5 | 0.469 | 0.00563 | -0.066 | 83.227
1 | 0.531 | 0.00568 | -0.067 | 93.459
1.5 | 0.593 | 0.00588 | -0.067 | 100.811
2 | 0.655 | 0.00607 | -0.068 | 107.894
2.5 | 0.716 | 0.00629 | -0.069 | 113.814
3 | 0.778 | 0.0065 | -0.069 | 119.648
3.5 | 0.835 | 0.00683 | -0.07 | 122.382
4 | 0.896 | 0.00717 | -0.071 | 124.942
4.5 | 0.957 | 0.00757 | -0.071 | 126.445
5 | 1.012 | 0.00745 | -0.071 | 135.856
5.5 | 1.067 | 0.00857 | -0.072 | 124.529
6 | 1.122 | 0.00906 | -0.072 | 123.921
6.5 | 1.176 | 0.0095 | -0.072 | 123.765
7 | 1.229 | 0.00997 | -0.073 | 123.295
7.5 | 1.279 | 0.01105 | -0.073 | 115.69
8 | 1.329 | 0.01161 | -0.074 | 114.465
8.5 | 1.378 | 0.01221 | -0.074 | 112.852
9 | 1.423 | 0.01283 | -0.074 | 110.908
9.5 | 1.466 | 0.01353 | -0.075 | 108.358
10 | 1.506 | 0.01426 | -0.075 | 105.645
10.5 | 1.543 | 0.015 | -0.076 | 102.904
11 | 1.578 | 0.01583 | -0.076 | 99.672
11.5 | 1.606 | 0.0167 | -0.076 | 96.168
12 | 1.63 | 0.01769 | -0.077 | 92.138
12.5 | 1.65 | 0.01864 | -0.077 | 88.512
13 | 1.665 | 0.01971 | -0.078 | 84.464
13.5 | 1.675 | 0.02094 | -0.078 | 79.985
14 | 1.681 | 0.02219 | -0.078 | 75.74
14.5 | 1.679 | 0.02361 | -0.079 | 71.121
15 | 1.671 | 0.02509 | -0.079 | 66.579
15.5 | 1.656 | 0.02676 | -0.079 | 61.887
16 | 1.637 | 0.02859 | -0.08 | 57.273
16.5 | 1.613 | 0.03084 | -0.08 | 52.3
17 | 1.585 | 0.03279 | -0.08 | 48.33
17.5 | 1.552 | 0.0352 | -0.08 | 44.089
18 | 1.517 | 0.03738 | -0.081 | 40.581
18.5 | 1.479 | 0.03955 | -0.081 | 37.388
19 | 1.437 | 0.04279 | -0.081 | 33.58

## 148. Re 20M Mach 0.10 (2)
BIGFOIL.COM POLAR EXPORT
NACA63-517 a=0.5
NACA63-517 a=0.5 |  |  |  | Cl Max: | 1.8085 | at alpha= | 18.5 | deg
XFOIL ncrit=9 |  |  |  | L/D Max: | 166.679 | at alpha= | 4 | deg
Re: | 20000000 |  |  | Cd Min: | 0.06454 | at alpha= | 20 | deg
Mach: | 0.1 |  |  | Cl=0 at alpha= | -3.322 | deg
|  |  |  | @ Cl=0.1, Cd= | 0.0049182
|  |  |  | @ Cl=0.4, Cd= | 0.0041797
|  |  |  | @ Cl=0.6, Cd= | 0.0042236
alpha (deg) | Cl | Cd | Cm | Cl/Cd
-20 | -1.5168 | 0.03411 | -0.0824 | -44.4679
-19.5 | -1.5284 | 0.02858 | -0.0832 | -53.478
-19 | -1.5141 | 0.02559 | -0.0828 | -59.1676
-18.5 | -1.5159 | 0.02189 | -0.0812 | -69.2508
-18 | -1.4969 | 0.01994 | -0.0793 | -75.0702
-17.5 | -1.4896 | 0.01784 | -0.0756 | -83.4978
-17 | -1.4808 | 0.0165 | -0.0701 | -89.7455
-16.5 | -1.4574 | 0.01561 | -0.0655 | -93.3632
-16 | -1.4177 | 0.01479 | -0.0635 | -95.8553
-15.5 | -1.3742 | 0.01403 | -0.062 | -97.9473
-15 | -1.328 | 0.01331 | -0.0608 | -99.7746
-14.5 | -1.2793 | 0.01266 | -0.0599 | -101.0506
-14 | -1.229 | 0.01205 | -0.0592 | -101.9917
-13.5 | -1.1772 | 0.01149 | -0.0586 | -102.4543
-13 | -1.1246 | 0.01094 | -0.0582 | -102.7971
-12.5 | -1.0714 | 0.01036 | -0.0579 | -103.417
-12 | -1.0168 | 0.00988 | -0.0578 | -102.915
-11.5 | -0.9619 | 0.00937 | -0.0577 | -102.6574
-11 | -0.9061 | 0.00892 | -0.0577 | -101.5807
-10.5 | -0.853 | 0.00809 | -0.0575 | -105.4388
-10 | -0.7958 | 0.00769 | -0.0577 | -103.485
-9.5 | -0.7374 | 0.00744 | -0.0581 | -99.1129
-9 | -0.6787 | 0.0072 | -0.0586 | -94.2639
-8.5 | -0.6199 | 0.00694 | -0.0591 | -89.3228
-8 | -0.5609 | 0.0067 | -0.0596 | -83.7164
-7.5 | -0.5015 | 0.00651 | -0.0602 | -77.0353
-7 | -0.4419 | 0.00631 | -0.0608 | -70.0317
-6.5 | -0.3823 | 0.00609 | -0.0615 | -62.775
-6 | -0.3224 | 0.00594 | -0.0622 | -54.2761
-5.5 | -0.2625 | 0.00576 | -0.0629 | -45.5729
-5 | -0.2023 | 0.0056 | -0.0637 | -36.125
-4.5 | -0.1421 | 0.00548 | -0.0645 | -25.9307
-4 | -0.0818 | 0.00535 | -0.0653 | -15.2897
-3.5 | -0.0214 | 0.00521 | -0.0661 | -4.1075
-3 | 0.0387 | 0.00509 | -0.067 | 7.6031
-2.5 | 0.0991 | 0.00492 | -0.0679 | 20.1423
-2 | 0.1593 | 0.0048 | -0.0688 | 33.1875
-1.5 | 0.2196 | 0.00465 | -0.0697 | 47.2258
-1 | 0.2797 | 0.00455 | -0.0706 | 61.4725
-0.5 | 0.3397 | 0.00442 | -0.0716 | 76.8552
0 | 0.3995 | 0.00418 | -0.0726 | 95.5742
0.5 | 0.4598 | 0.00414 | -0.0736 | 111.0628
1 | 0.5199 | 0.00416 | -0.0745 | 124.976
1.5 | 0.5799 | 0.00419 | -0.0755 | 138.401
2 | 0.6397 | 0.00429 | -0.0764 | 149.1142
2.5 | 0.6991 | 0.00444 | -0.0773 | 157.455
3 | 0.7575 | 0.00469 | -0.078 | 161.5139
3.5 | 0.8158 | 0.00495 | -0.0787 | 164.8081
4 | 0.8734 | 0.00524 | -0.0794 | 166.6794
4.5 | 0.9297 | 0.00562 | -0.0798 | 165.427
5 | 0.9825 | 0.00628 | -0.0798 | 156.449
5.5 | 1.034 | 0.00694 | -0.0795 | 148.9914
6 | 1.0873 | 0.00738 | -0.0795 | 147.3306
6.5 | 1.1393 | 0.00784 | -0.0792 | 145.3189
7 | 1.1911 | 0.00823 | -0.079 | 144.7266
7.5 | 1.2407 | 0.00868 | -0.0783 | 142.9378
8 | 1.2864 | 0.00925 | -0.0771 | 139.0703
8.5 | 1.3297 | 0.00981 | -0.0754 | 135.5454
9 | 1.3704 | 0.01035 | -0.0733 | 132.4058
10 | 1.4141 | 0.01174 | -0.0627 | 120.4514
10.5 | 1.4406 | 0.01271 | -0.059 | 113.3438
11 | 1.4689 | 0.01374 | -0.0559 | 106.9068
11.5 | 1.4953 | 0.0148 | -0.0528 | 101.0338
12 | 1.5242 | 0.01616 | -0.0504 | 94.3193
12.5 | 1.5493 | 0.01783 | -0.0479 | 86.8929
13 | 1.5758 | 0.01952 | -0.0457 | 80.7275
13.5 | 1.6027 | 0.0213 | -0.0438 | 75.2441
14 | 1.6249 | 0.0235 | -0.0419 | 69.1447
14.5 | 1.6897 | 0.02596 | -0.0485 | 65.0886
15 | 1.7114 | 0.02855 | -0.0471 | 59.944
15.5 | 1.7313 | 0.03133 | -0.0457 | 55.2601
16 | 1.7512 | 0.03411 | -0.0443 | 51.3398
16.5 | 1.7686 | 0.03717 | -0.043 | 47.5814
17 | 1.7803 | 0.04068 | -0.0414 | 43.7635
17.5 | 1.7914 | 0.04428 | -0.0399 | 40.4562
18 | 1.8024 | 0.04785 | -0.0384 | 37.6677
18.5 | 1.8085 | 0.05158 | -0.0364 | 35.062
19 | 1.7898 | 0.05504 | -0.0297 | 32.5182
19.5 | 1.8024 | 0.05909 | -0.0296 | 30.5026
20 | 1.8043 | 0.06454 | -0.0298 | 27.9563

## 149. Re 20M Mach 0.25 (1)
BIGFOIL.COM POLAR EXPORT
NACA63-517 a=0.5
NACA63-517 a=0.5 |  |  |  | Cl Max: | 1.635 | at alpha= | 13 | deg
JavaFoil+Calcfoil stall+Eppler ext transition |  |  |  | L/D Max: | 133.55 | at alpha= | 4.5 | deg
Re: | 20000000 |  |  | Cd Min: | 0.00564 | at alpha= | 0 | deg
Mach: | 0.25 |  |  | Cl=0 at alpha= | -3.2734 | deg
|  |  |  | @ Cl=0.1, Cd= | 0.0059281
|  |  |  | @ Cl=0.4, Cd= | 0.0056428
|  |  |  | @ Cl=0.6, Cd= | 0.0059205
alpha (deg) | Cl | Cd | Cm | Cl/Cd
-17 | -0.523 | 0.11931 | -0.028 | -4.38
-16.5 | -0.567 | 0.11139 | -0.029 | -5.089
-16 | -0.607 | 0.1033 | -0.031 | -5.875
-15.5 | -0.643 | 0.09523 | -0.032 | -6.755
-15 | -0.677 | 0.08497 | -0.034 | -7.968
-14.5 | -0.714 | 0.06925 | -0.037 | -10.306
-14 | -0.757 | 0.04856 | -0.042 | -15.583
-13.5 | -0.786 | 0.03626 | -0.044 | -21.685
-13 | -0.811 | 0.02631 | -0.047 | -30.808
-12.5 | -0.827 | 0.0192 | -0.049 | -43.085
-12 | -0.83 | 0.01559 | -0.05 | -53.226
-11.5 | -0.826 | 0.01276 | -0.052 | -64.713
-11 | -0.812 | 0.0111 | -0.053 | -73.115
-10.5 | -0.79 | 0.00956 | -0.054 | -82.653
-10 | -0.764 | 0.00878 | -0.055 | -87.077
-9.5 | -0.724 | 0.0083 | -0.056 | -87.199
-9 | -0.678 | 0.00805 | -0.056 | -84.315
-8.5 | -0.629 | 0.00728 | -0.057 | -86.379
-8 | -0.575 | 0.00691 | -0.058 | -83.233
-7.5 | -0.519 | 0.00667 | -0.058 | -77.763
-7 | -0.461 | 0.00649 | -0.059 | -70.992
-6.5 | -0.402 | 0.00636 | -0.059 | -63.161
-6 | -0.341 | 0.00617 | -0.06 | -55.345
-5.5 | -0.28 | 0.00601 | -0.061 | -46.599
-5 | -0.218 | 0.00646 | -0.061 | -33.763
-4.5 | -0.156 | 0.00638 | -0.062 | -24.395
-4 | -0.092 | 0.00627 | -0.062 | -14.748
-3.5 | -0.029 | 0.00614 | -0.063 | -4.733
-3 | 0.035 | 0.00611 | -0.064 | 5.655
-2.5 | 0.098 | 0.00593 | -0.064 | 16.569
-2 | 0.162 | 0.00587 | -0.065 | 27.7
-1.5 | 0.226 | 0.00576 | -0.066 | 39.323
-1 | 0.29 | 0.00572 | -0.066 | 50.767
-0.5 | 0.354 | 0.00565 | -0.067 | 62.676
0 | 0.418 | 0.00564 | -0.067 | 74.083
0.5 | 0.482 | 0.00567 | -0.068 | 84.964
1 | 0.545 | 0.00574 | -0.069 | 94.935
1.5 | 0.609 | 0.00595 | -0.069 | 102.326
2 | 0.673 | 0.00614 | -0.07 | 109.641
2.5 | 0.736 | 0.00644 | -0.071 | 114.251
3 | 0.8 | 0.00667 | -0.071 | 119.944
3.5 | 0.858 | 0.00701 | -0.072 | 122.34
4 | 0.921 | 0.00742 | -0.072 | 124.01
4.5 | 0.977 | 0.00731 | -0.073 | 133.55
5 | 1.034 | 0.00842 | -0.073 | 122.851
5.5 | 1.091 | 0.00896 | -0.073 | 121.78
6 | 1.148 | 0.00951 | -0.074 | 120.629
6.5 | 1.203 | 0.01 | -0.074 | 120.291
7 | 1.256 | 0.01054 | -0.075 | 119.209
7.5 | 1.307 | 0.01173 | -0.075 | 111.45
8 | 1.357 | 0.01236 | -0.075 | 109.771
8.5 | 1.405 | 0.01307 | -0.076 | 107.479
9 | 1.449 | 0.01378 | -0.076 | 105.138
9.5 | 1.49 | 0.01456 | -0.077 | 102.3
10 | 1.528 | 0.01534 | -0.077 | 99.572
10.5 | 1.561 | 0.0163 | -0.077 | 95.765
11 | 1.591 | 0.01724 | -0.078 | 92.261
11.5 | 1.612 | 0.01837 | -0.078 | 87.732
12 | 1.626 | 0.01949 | -0.079 | 83.465
12.5 | 1.634 | 0.02066 | -0.079 | 79.086
13 | 1.635 | 0.02201 | -0.079 | 74.314
13.5 | 1.629 | 0.02349 | -0.08 | 69.363
14 | 1.615 | 0.02511 | -0.08 | 64.319
14.5 | 1.59 | 0.02684 | -0.08 | 59.217
15 | 1.552 | 0.0292 | -0.081 | 53.147
15.5 | 1.506 | 0.03149 | -0.081 | 47.805
16 | 1.451 | 0.03367 | -0.081 | 43.106
16.5 | 1.388 | 0.03652 | -0.081 | 38.012
17 | 1.318 | 0.03976 | -0.081 | 33.141
17.5 | 1.239 | 0.04385 | -0.081 | 28.263
18 | 1.156 | 0.048 | -0.081 | 24.082

## 150. Re 20M Mach 0.25 (2)
BIGFOIL.COM POLAR EXPORT
NACA63-517 a=0.5
NACA63-517 a=0.5 |  |  |  | Cl Max: | 1.7795 | at alpha= | 20 | deg
XFOIL ncrit=9 |  |  |  | L/D Max: | 171.019 | at alpha= | 4 | deg
Re: | 20000000 |  |  | Cd Min: | 0.08116 | at alpha= | 20 | deg
Mach: | 0.25 |  |  | Cl=0 at alpha= | -3.3267 | deg
|  |  |  | @ Cl=0.1, Cd= | 0.0049703
|  |  |  | @ Cl=0.4, Cd= | 0.0042425
|  |  |  | @ Cl=0.6, Cd= | 0.0041893
alpha (deg) | Cl | Cd | Cm | Cl/Cd
-20 | -1.3087 | 0.07041 | -0.0759 | -18.5868
-19.5 | -1.3593 | 0.05733 | -0.0847 | -23.7101
-19 | -1.3793 | 0.04871 | -0.0895 | -28.3166
-18.5 | -1.4119 | 0.03982 | -0.0936 | -35.4571
-18 | -1.4099 | 0.03452 | -0.0951 | -40.843
-17.5 | -1.4211 | 0.02866 | -0.096 | -49.5848
-17 | -1.4236 | 0.02409 | -0.0952 | -59.0951
-16.5 | -1.4162 | 0.02084 | -0.093 | -67.9559
-16 | -1.4064 | 0.01834 | -0.0894 | -76.6848
-15.5 | -1.3978 | 0.01663 | -0.0835 | -84.0529
-15 | -1.3768 | 0.01551 | -0.0774 | -88.7685
-14.5 | -1.3343 | 0.01448 | -0.0744 | -92.1478
-14 | -1.286 | 0.01356 | -0.0719 | -94.8378
-13.5 | -1.2338 | 0.01277 | -0.07 | -96.6171
-13 | -1.1795 | 0.01204 | -0.0684 | -97.9651
-12.5 | -1.1233 | 0.01137 | -0.0671 | -98.7951
-12 | -1.0658 | 0.01077 | -0.066 | -98.9601
-11.5 | -1.0078 | 0.01015 | -0.0651 | -99.2906
-11 | -0.949 | 0.00959 | -0.0644 | -98.9572
-10.5 | -0.8893 | 0.00908 | -0.0639 | -97.9405
-10 | -0.8298 | 0.00852 | -0.0634 | -97.3944
-9.5 | -0.772 | 0.00775 | -0.0629 | -99.6129
-9 | -0.7101 | 0.00742 | -0.0629 | -95.7008
-8.5 | -0.6477 | 0.00716 | -0.0631 | -90.4609
-8 | -0.5855 | 0.00689 | -0.0633 | -84.9782
-7.5 | -0.5232 | 0.00664 | -0.0636 | -78.7952
-7 | -0.4605 | 0.00643 | -0.064 | -71.6174
-6.5 | -0.3979 | 0.00622 | -0.0644 | -63.9711
-6 | -0.3354 | 0.00603 | -0.065 | -55.6219
-5.5 | -0.2727 | 0.00584 | -0.0655 | -46.6952
-5 | -0.2099 | 0.00568 | -0.0662 | -36.9542
-4.5 | -0.1473 | 0.00554 | -0.0669 | -26.5884
-4 | -0.0845 | 0.00539 | -0.0677 | -15.6772
-3.5 | -0.0217 | 0.00526 | -0.0685 | -4.1255
-3 | 0.0409 | 0.00515 | -0.0693 | 7.9417
-2.5 | 0.1034 | 0.00496 | -0.0702 | 20.8468
-2 | 0.1658 | 0.00484 | -0.0711 | 34.2562
-1.5 | 0.2284 | 0.00468 | -0.072 | 48.8034
-0.5 | 0.3528 | 0.00441 | -0.074 | 80
0 | 0.4148 | 0.00419 | -0.075 | 98.9976
0.5 | 0.4773 | 0.00416 | -0.076 | 114.7356
1 | 0.5397 | 0.00417 | -0.077 | 129.4245
1.5 | 0.6021 | 0.00419 | -0.078 | 143.6993
2 | 0.6641 | 0.00429 | -0.0789 | 154.8019
2.5 | 0.7259 | 0.00444 | -0.0798 | 163.491
3 | 0.7866 | 0.0047 | -0.0806 | 167.3617
3.5 | 0.8468 | 0.00499 | -0.0812 | 169.6994
4 | 0.9064 | 0.0053 | -0.0817 | 171.0189
4.5 | 0.9651 | 0.00567 | -0.0821 | 170.2116
5 | 1.0199 | 0.00631 | -0.0819 | 161.6323
5.5 | 1.0707 | 0.00712 | -0.0811 | 150.3792
6 | 1.1248 | 0.00761 | -0.0807 | 147.8055
6.5 | 1.1772 | 0.00812 | -0.08 | 144.9754
7 | 1.2286 | 0.0086 | -0.079 | 142.8605
7.5 | 1.2773 | 0.0091 | -0.0776 | 140.3626
8 | 1.3172 | 0.00981 | -0.0747 | 134.2712
8.5 | 1.3359 | 0.01053 | -0.068 | 126.8661
9 | 1.3575 | 0.01149 | -0.0626 | 118.1462
9.5 | 1.3846 | 0.0126 | -0.0585 | 109.8889
10 | 1.414 | 0.01378 | -0.0551 | 102.6125
10.5 | 1.4416 | 0.01517 | -0.0517 | 95.0297
11 | 1.4705 | 0.01656 | -0.0486 | 88.7983
11.5 | 1.4987 | 0.01817 | -0.0461 | 82.4821
12 | 1.528 | 0.02001 | -0.0439 | 76.3618
12.5 | 1.585 | 0.02233 | -0.0476 | 70.9807
13 | 1.6233 | 0.02461 | -0.0478 | 65.961
13.5 | 1.6474 | 0.02728 | -0.046 | 60.3886
14 | 1.6707 | 0.03003 | -0.0442 | 55.6344
14.5 | 1.6906 | 0.03309 | -0.0423 | 51.091
15 | 1.7095 | 0.0363 | -0.0405 | 47.0937
15.5 | 1.7272 | 0.03963 | -0.0387 | 43.5831
16 | 1.7425 | 0.04318 | -0.0369 | 40.3543
16.5 | 1.7517 | 0.04726 | -0.0349 | 37.0652
17 | 1.7604 | 0.05122 | -0.0328 | 34.3694
17.5 | 1.7402 | 0.05445 | -0.0249 | 31.9596
18 | 1.7505 | 0.05912 | -0.0244 | 29.6093
18.5 | 1.7597 | 0.06413 | -0.0243 | 27.4396
19 | 1.7662 | 0.0696 | -0.0245 | 25.3764
19.5 | 1.7744 | 0.07511 | -0.0251 | 23.624
20 | 1.7795 | 0.08116 | -0.0261 | 21.9258

## 151. Re 20M Mach 0.50 (1)
BIGFOIL.COM POLAR EXPORT
NACA63-517 a=0.5
NACA63-517 a=0.5 |  |  |  | Cl Max: | 1.523 | at alpha= | 9.5 | deg
JavaFoil+Calcfoil stall+Eppler ext transition |  |  |  | L/D Max: | 115.572 | at alpha= | 3.5 | deg
Re: | 20000000 |  |  | Cd Min: | 0.00593 | at alpha= | -0.5 | deg
Mach: | 0.5 |  |  | Cl=0 at alpha= | -3.2746 | deg
|  |  |  | @ Cl=0.1, Cd= | 0.0063499
|  |  |  | @ Cl=0.4, Cd= | 0.0059317
|  |  |  | @ Cl=0.6, Cd= | 0.0061719
alpha (deg) | Cl | Cd | Cm | Cl/Cd
-20 | -0.956 | 0.19066 | -0.03 | -5.015
-19.5 | -0.929 | 0.17794 | -0.031 | -5.223
-19 | -0.9 | 0.17057 | -0.031 | -5.277
-18.5 | -0.871 | 0.16537 | -0.031 | -5.269
-18 | -0.842 | 0.16317 | -0.031 | -5.162
-17.5 | -0.813 | 0.15805 | -0.03 | -5.145
-17 | -0.786 | 0.14219 | -0.031 | -5.531
-16.5 | -0.757 | 0.13909 | -0.031 | -5.44
-16 | -0.728 | 0.12575 | -0.031 | -5.791
-15.5 | -0.699 | 0.12364 | -0.031 | -5.654
-15 | -0.671 | 0.11509 | -0.031 | -5.832
-14.5 | -0.644 | 0.10448 | -0.032 | -6.163
-14 | -0.615 | 0.09758 | -0.032 | -6.305
-13.5 | -0.588 | 0.08967 | -0.034 | -6.557
-13 | -0.561 | 0.08185 | -0.035 | -6.857
-12.5 | -0.592 | 0.0302 | -0.052 | -19.596
-12 | -0.5 | 0.07953 | -0.033 | -6.293
-11.5 | -0.479 | 0.06585 | -0.039 | -7.274
-11 | -0.487 | 0.03216 | -0.052 | -15.155
-10.5 | -0.48 | 0.01794 | -0.057 | -26.76
-10 | -0.385 | 0.06518 | -0.032 | -5.904
-9.5 | -0.356 | 0.0632 | -0.032 | -5.632
-9 | -0.467 | 0.04976 | -0.042 | -9.392
-8.5 | -0.595 | 0.01287 | -0.061 | -46.176
-8 | -0.583 | 0.00914 | -0.063 | -63.773
-7.5 | -0.549 | 0.00785 | -0.065 | -69.962
-7 | -0.497 | 0.00741 | -0.066 | -66.993
-6.5 | -0.438 | 0.00692 | -0.066 | -63.267
-6 | -0.375 | 0.00668 | -0.067 | -56.149
-5.5 | -0.31 | 0.00643 | -0.068 | -48.14
-5 | -0.242 | 0.00621 | -0.068 | -38.999
-4.5 | -0.173 | 0.00672 | -0.069 | -25.741
-4 | -0.103 | 0.00664 | -0.07 | -15.505
-3.5 | -0.032 | 0.00649 | -0.071 | -4.994
-3 | 0.039 | 0.00641 | -0.071 | 6.015
-2.5 | 0.11 | 0.00634 | -0.072 | 17.307
-2 | 0.182 | 0.00613 | -0.073 | 29.643
-1.5 | 0.253 | 0.00608 | -0.073 | 41.641
-1 | 0.324 | 0.00601 | -0.074 | 54.024
-0.5 | 0.396 | 0.00593 | -0.075 | 66.805
0 | 0.467 | 0.00596 | -0.075 | 78.352
0.5 | 0.538 | 0.00606 | -0.076 | 88.814
1 | 0.61 | 0.00619 | -0.077 | 98.5
1.5 | 0.681 | 0.00644 | -0.078 | 105.703
2 | 0.752 | 0.00683 | -0.078 | 110.082
2.5 | 0.816 | 0.00727 | -0.078 | 112.198
3 | 0.883 | 0.00768 | -0.079 | 114.969
3.5 | 0.942 | 0.00815 | -0.079 | 115.572
4 | 1.007 | 0.00877 | -0.079 | 114.857
4.5 | 1.072 | 0.00948 | -0.08 | 113.028
5 | 1.136 | 0.01033 | -0.08 | 109.93
5.5 | 1.198 | 0.01115 | -0.081 | 107.445
6 | 1.259 | 0.01199 | -0.081 | 104.998
6.5 | 1.317 | 0.01276 | -0.082 | 103.173
7 | 1.368 | 0.01455 | -0.082 | 94.035
7.5 | 1.418 | 0.01558 | -0.082 | 91.043
8 | 1.463 | 0.01672 | -0.083 | 87.48
8.5 | 1.499 | 0.01792 | -0.083 | 83.629
9 | 1.52 | 0.01939 | -0.084 | 78.423
9.5 | 1.523 | 0.02084 | -0.084 | 73.113
10 | 1.494 | 0.02283 | -0.085 | 65.434
10.5 | 1.392 | 0.02552 | -0.085 | 54.558
11 | 0.936 | 0.02982 | -0.085 | 31.379
11.5 | 0.967 | 0.03008 | -0.085 | 32.151
12 | 0.993 | 0.0344 | -0.085 | 28.857
12.5 | 1.025 | 0.0345 | -0.086 | 29.7
13 | 1.05 | 0.03921 | -0.086 | 26.775
13.5 | 1.068 | 0.04628 | -0.085 | 23.078
14 | 1.098 | 0.04921 | -0.086 | 22.306
14.5 | 1.119 | 0.05632 | -0.085 | 19.868

## 152. Re 20M Mach 0.50 (2)
BIGFOIL.COM POLAR EXPORT
NACA63-517 a=0.5
NACA63-517 a=0.5 |  |  |  | Cl Max: | 1.4589 | at alpha= | 11 | deg
XFOIL ncrit=9 |  |  |  | L/D Max: | 197.004 | at alpha= | 3.5 | deg
Re: | 20000000 |  |  | Cd Min: | 0.03437 | at alpha= | 11 | deg
Mach: | 0.5 |  |  | Cl=0 at alpha= | -3.3451 | deg
|  |  |  | @ Cl=0.1, Cd= | 0.0052655
|  |  |  | @ Cl=0.4, Cd= | 0.0045497
|  |  |  | @ Cl=0.6, Cd= | 0.0042686
alpha (deg) | Cl | Cd | Cm | Cl/Cd
-9 | -0.8669 | 0.00887 | -0.0887 | -97.7339
-8.5 | -0.7849 | 0.00843 | -0.0857 | -93.1079
-8 | -0.7078 | 0.00778 | -0.0832 | -90.9769
-7.5 | -0.6284 | 0.00741 | -0.0815 | -84.8043
-7 | -0.5506 | 0.00706 | -0.0802 | -77.9887
-6.5 | -0.4734 | 0.00677 | -0.0792 | -69.9261
-6 | -0.3966 | 0.0065 | -0.0787 | -61.0154
-5.5 | -0.3209 | 0.00624 | -0.0783 | -51.4263
-5 | -0.2457 | 0.00604 | -0.0783 | -40.6788
-4.5 | -0.171 | 0.00582 | -0.0784 | -29.3814
-4 | -0.0967 | 0.00565 | -0.0788 | -17.115
-3.5 | -0.0228 | 0.00551 | -0.0793 | -4.1379
-3 | 0.0508 | 0.00536 | -0.08 | 9.4776
-2.5 | 0.1237 | 0.00522 | -0.0808 | 23.6973
-2 | 0.1965 | 0.00501 | -0.0817 | 39.2216
-1.5 | 0.2689 | 0.00486 | -0.0826 | 55.3292
-1 | 0.3416 | 0.00472 | -0.0837 | 72.3729
-0.5 | 0.4136 | 0.00451 | -0.0848 | 91.7073
0 | 0.4857 | 0.00425 | -0.086 | 114.2824
0.5 | 0.5584 | 0.00424 | -0.0871 | 131.6981
1 | 0.631 | 0.00429 | -0.0882 | 147.0862
1.5 | 0.7041 | 0.00431 | -0.0893 | 163.3643
2 | 0.7773 | 0.00439 | -0.0904 | 177.0615
2.5 | 0.8501 | 0.00452 | -0.0913 | 188.0752
3 | 0.9225 | 0.00471 | -0.092 | 195.8599
3.5 | 0.9929 | 0.00504 | -0.0924 | 197.004
4 | 1.0618 | 0.00544 | -0.0924 | 195.1838
4.5 | 1.1285 | 0.00594 | -0.0918 | 189.9832
5 | 1.1905 | 0.00658 | -0.0905 | 180.9271
5.5 | 1.2423 | 0.0075 | -0.0875 | 165.64
6 | 1.2713 | 0.00875 | -0.0809 | 145.2914
7 | 1.2917 | 0.01206 | -0.0638 | 107.1061
7.5 | 1.3088 | 0.01435 | -0.0578 | 91.2056
8 | 1.3347 | 0.01647 | -0.053 | 81.0383
8.5 | 1.3438 | 0.01953 | -0.0472 | 68.807
9 | 1.3555 | 0.02268 | -0.042 | 59.7663
9.5 | 1.3789 | 0.02549 | -0.0381 | 54.0957
10 | 1.4051 | 0.02836 | -0.0346 | 49.5451
10.5 | 1.4326 | 0.03129 | -0.0313 | 45.7846
11 | 1.4589 | 0.03437 | -0.028 | 42.4469