## index
index | Re | Mach | Datasource
1 | 50000 | 0 | JavaFoil+Calcfoil stall+Eppler ext transition
2 | 50000 | 0 | XFOIL ncrit=9
3 | 50000 | 0.1 | JavaFoil+Calcfoil stall+Eppler ext transition
4 | 50000 | 0.1 | XFOIL ncrit=9
5 | 50000 | 0.25 | JavaFoil+Calcfoil stall+Eppler ext transition
6 | 50000 | 0.25 | XFOIL ncrit=9
7 | 50000 | 0.5 | JavaFoil+Calcfoil stall+Eppler ext transition
8 | 50000 | 0.5 | XFOIL ncrit=9
9 | 100000 | 0 | JavaFoil+Calcfoil stall+Eppler ext transition
10 | 100000 | 0 | XFOIL ncrit=9
11 | 100000 | 0.1 | JavaFoil+Calcfoil stall+Eppler ext transition
12 | 100000 | 0.1 | XFOIL ncrit=9
13 | 100000 | 0.25 | JavaFoil+Calcfoil stall+Eppler ext transition
14 | 100000 | 0.25 | XFOIL ncrit=9
15 | 100000 | 0.5 | JavaFoil+Calcfoil stall+Eppler ext transition
16 | 100000 | 0.5 | XFOIL ncrit=9
17 | 250000 | 0 | JavaFoil+Calcfoil stall+Eppler ext transition
18 | 250000 | 0 | XFOIL ncrit=9
19 | 250000 | 0.1 | JavaFoil+Calcfoil stall+Eppler ext transition
20 | 250000 | 0.1 | XFOIL ncrit=9
21 | 250000 | 0.25 | JavaFoil+Calcfoil stall+Eppler ext transition
22 | 250000 | 0.25 | XFOIL ncrit=9
23 | 250000 | 0.5 | JavaFoil+Calcfoil stall+Eppler ext transition
24 | 250000 | 0.5 | XFOIL ncrit=9
25 | 500000 | 0 | JavaFoil+Calcfoil stall+Eppler ext transition
26 | 500000 | 0 | XFOIL ncrit=9
27 | 500000 | 0.1 | JavaFoil+Calcfoil stall+Eppler ext transition
28 | 500000 | 0.1 | XFOIL ncrit=9
29 | 500000 | 0.25 | JavaFoil+Calcfoil stall+Eppler ext transition
30 | 500000 | 0.25 | XFOIL ncrit=9
31 | 500000 | 0.5 | JavaFoil+Calcfoil stall+Eppler ext transition
32 | 500000 | 0.5 | XFOIL ncrit=9
33 | 750000 | 0 | JavaFoil+Calcfoil stall+Eppler ext transition
34 | 750000 | 0 | XFOIL ncrit=9
35 | 750000 | 0.1 | JavaFoil+Calcfoil stall+Eppler ext transition
36 | 750000 | 0.1 | XFOIL ncrit=9
37 | 750000 | 0.25 | JavaFoil+Calcfoil stall+Eppler ext transition
38 | 750000 | 0.25 | XFOIL ncrit=9
39 | 750000 | 0.5 | JavaFoil+Calcfoil stall+Eppler ext transition
40 | 750000 | 0.5 | XFOIL ncrit=9
41 | 1000000 | 0 | JavaFoil+Calcfoil stall+Eppler ext transition
42 | 1000000 | 0 | XFOIL ncrit=9
43 | 1000000 | 0.1 | JavaFoil+Calcfoil stall+Eppler ext transition
44 | 1000000 | 0.1 | XFOIL ncrit=9
45 | 1000000 | 0.25 | JavaFoil+Calcfoil stall+Eppler ext transition
46 | 1000000 | 0.25 | XFOIL ncrit=9
47 | 1000000 | 0.5 | JavaFoil+Calcfoil stall+Eppler ext transition
48 | 1000000 | 0.5 | XFOIL ncrit=9
49 | 2000000 | 0 | JavaFoil+Calcfoil stall+Eppler ext transition
50 | 2000000 | 0 | XFOIL ncrit=9
51 | 2000000 | 0.1 | JavaFoil+Calcfoil stall+Eppler ext transition
52 | 2000000 | 0.1 | XFOIL ncrit=9
53 | 2000000 | 0.25 | JavaFoil+Calcfoil stall+Eppler ext transition
54 | 2000000 | 0.25 | XFOIL ncrit=9
55 | 2000000 | 0.5 | JavaFoil+Calcfoil stall+Eppler ext transition
56 | 2000000 | 0.5 | XFOIL ncrit=9
57 | 3000000 | 0 | JavaFoil+Calcfoil stall+Eppler ext transition
58 | 3000000 | 0 | XFOIL ncrit=9
59 | 3000000 | 0.1 | JavaFoil+Calcfoil stall+Eppler ext transition
60 | 3000000 | 0.1 | XFOIL ncrit=9
61 | 3000000 | 0.25 | JavaFoil+Calcfoil stall+Eppler ext transition
62 | 3000000 | 0.25 | XFOIL ncrit=9
63 | 3000000 | 0.5 | JavaFoil+Calcfoil stall+Eppler ext transition
64 | 3000000 | 0.5 | XFOIL ncrit=9
65 | 4000000 | 0 | JavaFoil+Calcfoil stall+Eppler ext transition
66 | 4000000 | 0 | XFOIL ncrit=9
67 | 4000000 | 0.1 | JavaFoil+Calcfoil stall+Eppler ext transition
68 | 4000000 | 0.1 | XFOIL ncrit=9
69 | 4000000 | 0.25 | JavaFoil+Calcfoil stall+Eppler ext transition
70 | 4000000 | 0.25 | XFOIL ncrit=9
71 | 4000000 | 0.5 | JavaFoil+Calcfoil stall+Eppler ext transition
72 | 4000000 | 0.5 | XFOIL ncrit=9
73 | 5000000 | 0 | JavaFoil+Calcfoil stall+Eppler ext transition
74 | 5000000 | 0 | XFOIL ncrit=9
75 | 5000000 | 0.1 | JavaFoil+Calcfoil stall+Eppler ext transition
76 | 5000000 | 0.1 | XFOIL ncrit=9
77 | 5000000 | 0.25 | JavaFoil+Calcfoil stall+Eppler ext transition
78 | 5000000 | 0.25 | XFOIL ncrit=9
79 | 5000000 | 0.5 | JavaFoil+Calcfoil stall+Eppler ext transition
80 | 5000000 | 0.5 | XFOIL ncrit=9
81 | 6000000 | 0 | JavaFoil+Calcfoil stall+Eppler ext transition
82 | 6000000 | 0 | XFOIL ncrit=9
83 | 6000000 | 0.1 | JavaFoil+Calcfoil stall+Eppler ext transition
84 | 6000000 | 0.1 | XFOIL ncrit=9
85 | 6000000 | 0.25 | JavaFoil+Calcfoil stall+Eppler ext transition
86 | 6000000 | 0.25 | XFOIL ncrit=9
87 | 6000000 | 0.5 | JavaFoil+Calcfoil stall+Eppler ext transition
88 | 6000000 | 0.5 | XFOIL ncrit=9
89 | 7000000 | 0 | JavaFoil+Calcfoil stall+Eppler ext transition
90 | 7000000 | 0 | XFOIL ncrit=9
91 | 7000000 | 0.1 | JavaFoil+Calcfoil stall+Eppler ext transition
92 | 7000000 | 0.1 | XFOIL ncrit=9
93 | 7000000 | 0.25 | JavaFoil+Calcfoil stall+Eppler ext transition
94 | 7000000 | 0.25 | XFOIL ncrit=9
95 | 7000000 | 0.5 | JavaFoil+Calcfoil stall+Eppler ext transition
96 | 7000000 | 0.5 | XFOIL ncrit=9
97 | 8000000 | 0 | JavaFoil+Calcfoil stall+Eppler ext transition
98 | 8000000 | 0 | XFOIL ncrit=9
99 | 8000000 | 0.1 | JavaFoil+Calcfoil stall+Eppler ext transition
100 | 8000000 | 0.1 | XFOIL ncrit=9
101 | 8000000 | 0.25 | JavaFoil+Calcfoil stall+Eppler ext transition
102 | 8000000 | 0.25 | XFOIL ncrit=9
103 | 8000000 | 0.5 | JavaFoil+Calcfoil stall+Eppler ext transition
104 | 8000000 | 0.5 | XFOIL ncrit=9
105 | 10000000 | 0 | JavaFoil+Calcfoil stall+Eppler ext transition
106 | 10000000 | 0 | XFOIL ncrit=9
107 | 10000000 | 0.1 | JavaFoil+Calcfoil stall+Eppler ext transition
108 | 10000000 | 0.1 | XFOIL ncrit=9
109 | 10000000 | 0.25 | JavaFoil+Calcfoil stall+Eppler ext transition
110 | 10000000 | 0.25 | XFOIL ncrit=9
111 | 10000000 | 0.5 | JavaFoil+Calcfoil stall+Eppler ext transition
112 | 10000000 | 0.5 | XFOIL ncrit=9
113 | 12000000 | 0 | JavaFoil+Calcfoil stall+Eppler ext transition
114 | 12000000 | 0 | XFOIL ncrit=9
115 | 12000000 | 0.1 | JavaFoil+Calcfoil stall+Eppler ext transition
116 | 12000000 | 0.1 | XFOIL ncrit=9
117 | 12000000 | 0.25 | JavaFoil+Calcfoil stall+Eppler ext transition
118 | 12000000 | 0.25 | XFOIL ncrit=9
119 | 12000000 | 0.5 | JavaFoil+Calcfoil stall+Eppler ext transition
120 | 12000000 | 0.5 | XFOIL ncrit=9
121 | 14000000 | 0 | JavaFoil+Calcfoil stall+Eppler ext transition
122 | 14000000 | 0 | XFOIL ncrit=9
123 | 14000000 | 0.1 | JavaFoil+Calcfoil stall+Eppler ext transition
124 | 14000000 | 0.1 | XFOIL ncrit=9
125 | 14000000 | 0.25 | JavaFoil+Calcfoil stall+Eppler ext transition
126 | 14000000 | 0.25 | XFOIL ncrit=9
127 | 14000000 | 0.5 | JavaFoil+Calcfoil stall+Eppler ext transition
128 | 14000000 | 0.5 | XFOIL ncrit=9
129 | 16000000 | 0 | JavaFoil+Calcfoil stall+Eppler ext transition
130 | 16000000 | 0 | XFOIL ncrit=9
131 | 16000000 | 0.1 | JavaFoil+Calcfoil stall+Eppler ext transition
132 | 16000000 | 0.1 | XFOIL ncrit=9
133 | 16000000 | 0.25 | JavaFoil+Calcfoil stall+Eppler ext transition
134 | 16000000 | 0.25 | XFOIL ncrit=9
135 | 16000000 | 0.5 | JavaFoil+Calcfoil stall+Eppler ext transition
136 | 16000000 | 0.5 | XFOIL ncrit=9
137 | 18000000 | 0 | JavaFoil+Calcfoil stall+Eppler ext transition
138 | 18000000 | 0 | XFOIL ncrit=9
139 | 18000000 | 0.1 | JavaFoil+Calcfoil stall+Eppler ext transition
140 | 18000000 | 0.1 | XFOIL ncrit=9
141 | 18000000 | 0.25 | JavaFoil+Calcfoil stall+Eppler ext transition
142 | 18000000 | 0.25 | XFOIL ncrit=9
143 | 18000000 | 0.5 | JavaFoil+Calcfoil stall+Eppler ext transition
144 | 18000000 | 0.5 | XFOIL ncrit=9
145 | 20000000 | 0 | JavaFoil+Calcfoil stall+Eppler ext transition
146 | 20000000 | 0 | XFOIL ncrit=9
147 | 20000000 | 0.1 | JavaFoil+Calcfoil stall+Eppler ext transition
148 | 20000000 | 0.1 | XFOIL ncrit=9
149 | 20000000 | 0.25 | JavaFoil+Calcfoil stall+Eppler ext transition
150 | 20000000 | 0.25 | XFOIL ncrit=9
151 | 20000000 | 0.5 | JavaFoil+Calcfoil stall+Eppler ext transition
152 | 20000000 | 0.5 | XFOIL ncrit=9

## 1. Re 50k Mach 0.00 (1)
BIGFOIL.COM POLAR EXPORT
ah6407
AH-6-40-7 |  |  |  | Cl Max: | 1.581 | at alpha= | 7.5 | deg
JavaFoil+Calcfoil stall+Eppler ext transition |  |  |  | L/D Max: | 46.811 | at alpha= | 6 | deg
Re: | 50000 |  |  | Cd Min: | 0.02064 | at alpha= | -0.5 | deg
Mach: | 0 |  |  | Cl=0 at alpha= | -6.6548 | deg
|  |  |  | @ Cl=0.1, Cd= | 0.056354
|  |  |  | @ Cl=0.4, Cd= | 0.043665
|  |  |  | @ Cl=0.6, Cd= | 0.030551
alpha (deg) | Cl | Cd | Cm | Cl/Cd
-19 | -0.252 | 0.44903 | -0.031 | -0.56
-18.5 | -0.261 | 0.42593 | -0.031 | -0.613
-18 | -0.27 | 0.39729 | -0.031 | -0.681
-17.5 | -0.28 | 0.35002 | -0.032 | -0.799
-17 | -0.288 | 0.32157 | -0.033 | -0.897
-16.5 | -0.297 | 0.3033 | -0.032 | -0.978
-16 | -0.304 | 0.2794 | -0.032 | -1.089
-15.5 | -0.311 | 0.2631 | -0.033 | -1.181
-15 | -0.316 | 0.23684 | -0.034 | -1.334
-14.5 | -0.32 | 0.21299 | -0.035 | -1.5
-14 | -0.321 | 0.20229 | -0.035 | -1.588
-13.5 | -0.321 | 0.18338 | -0.036 | -1.75
-13 | -0.318 | 0.16875 | -0.037 | -1.884
-12.5 | -0.312 | 0.15425 | -0.039 | -2.023
-12 | -0.303 | 0.1408 | -0.04 | -2.153
-11.5 | -0.291 | 0.12923 | -0.041 | -2.25
-11 | -0.275 | 0.11869 | -0.042 | -2.316
-10.5 | -0.255 | 0.10974 | -0.044 | -2.328
-10 | -0.232 | 0.10175 | -0.046 | -2.284
-9.5 | -0.206 | 0.09385 | -0.048 | -2.193
-9 | -0.176 | 0.08724 | -0.05 | -2.017
-8.5 | -0.143 | 0.08165 | -0.052 | -1.751
-8 | -0.107 | 0.07507 | -0.053 | -1.427
-7.5 | -0.069 | 0.07129 | -0.054 | -0.967
-7 | -0.029 | 0.0672 | -0.055 | -0.428
-6.5 | 0.013 | 0.06235 | -0.056 | 0.21
-6 | 0.056 | 0.05951 | -0.057 | 0.941
-5.5 | 0.099 | 0.05643 | -0.057 | 1.763
-5 | 0.144 | 0.05302 | -0.058 | 2.709
-4.5 | 0.188 | 0.05072 | -0.059 | 3.711
-4 | 0.233 | 0.0487 | -0.06 | 4.79
-3.5 | 0.279 | 0.0469 | -0.061 | 5.943
-3 | 0.324 | 0.04546 | -0.062 | 7.135
-2.5 | 0.37 | 0.04415 | -0.063 | 8.39
-2 | 0.417 | 0.04339 | -0.064 | 9.602
-1.5 | 0.463 | 0.04265 | -0.066 | 10.862
-1 | 0.512 | 0.04159 | -0.075 | 12.307
-0.5 | 0.679 | 0.02064 | -0.141 | 32.917
0 | 0.748 | 0.02085 | -0.142 | 35.869
0.5 | 0.805 | 0.02152 | -0.143 | 37.412
1 | 0.863 | 0.02132 | -0.144 | 40.469
1.5 | 0.92 | 0.02179 | -0.145 | 42.246
2 | 0.978 | 0.0224 | -0.146 | 43.679
2.5 | 1.036 | 0.02371 | -0.148 | 43.708
3 | 1.094 | 0.02658 | -0.149 | 41.171
3.5 | 1.152 | 0.02744 | -0.15 | 41.98
4 | 1.208 | 0.02837 | -0.151 | 42.592
4.5 | 1.264 | 0.02945 | -0.152 | 42.935
5 | 1.32 | 0.0305 | -0.153 | 43.275
5.5 | 1.374 | 0.03157 | -0.154 | 43.534
6 | 1.428 | 0.0305 | -0.155 | 46.811
6.5 | 1.48 | 0.03258 | -0.156 | 45.432
7 | 1.532 | 0.03717 | -0.157 | 41.199
7.5 | 1.581 | 0.03866 | -0.158 | 40.904
8 | 1.304 | 0.06802 | -0.077 | 19.17
8.5 | 1.328 | 0.07262 | -0.076 | 18.286
9 | 1.346 | 0.07839 | -0.075 | 17.171
9.5 | 1.358 | 0.0844 | -0.074 | 16.092
10 | 1.363 | 0.09168 | -0.072 | 14.867
10.5 | 1.361 | 0.09867 | -0.068 | 13.79
11 | 1.352 | 0.10637 | -0.066 | 12.712
11.5 | 1.337 | 0.1158 | -0.065 | 11.548
12 | 1.316 | 0.12446 | -0.063 | 10.572
12.5 | 1.288 | 0.13593 | -0.062 | 9.479

## 2. Re 50k Mach 0.00 (2)
BIGFOIL.COM POLAR EXPORT
ah6407
AH-6-40-7 |  |  |  | Cl Max: | 1.4833 | at alpha= | 10.5 | deg
XFOIL ncrit=9 |  |  |  | L/D Max: | 41.6183 | at alpha= | 5 | deg
Re: | 50000 |  |  | Cd Min: | 0.02636 | at alpha= | 0.5 | deg
Mach: | 0 |  |  | Cl=0 at alpha= | -99 | deg
|  |  |  | @ Cl=0.1, Cd= | 0.03544
|  |  |  | @ Cl=0.4, Cd= | 0.027199
|  |  |  | @ Cl=0.6, Cd= | 0.030904
alpha (deg) | Cl | Cd | Cm | Cl/Cd
-1.5 | 0.1533 | 0.03544 | -0.0944 | 4.3256
-1 | 0.2301 | 0.03209 | -0.1 | 7.1705
-0.5 | 0.295 | 0.03035 | -0.103 | 9.7199
0 | 0.3541 | 0.02959 | -0.1048 | 11.9669
0.5 | 0.4161 | 0.02636 | -0.106 | 15.7853
1 | 0.459 | 0.02843 | -0.1065 | 16.1449
1.5 | 0.5509 | 0.0305 | -0.1164 | 18.0623
2 | 0.6689 | 0.03147 | -0.1289 | 21.2552
2.5 | 0.7655 | 0.03147 | -0.1357 | 24.3248
3 | 0.8683 | 0.03014 | -0.1412 | 28.8089
3.5 | 0.9545 | 0.02839 | -0.1422 | 33.621
4 | 1.0291 | 0.02698 | -0.141 | 38.1431
4.5 | 1.0895 | 0.02688 | -0.1387 | 40.532
5 | 1.147 | 0.02756 | -0.1367 | 41.6183
5.5 | 1.1979 | 0.02919 | -0.1349 | 41.038
6 | 1.2487 | 0.03115 | -0.1333 | 40.0867
6.5 | 1.2942 | 0.03351 | -0.1312 | 38.6213
7 | 1.3417 | 0.03549 | -0.1287 | 37.805
7.5 | 1.3847 | 0.03716 | -0.1251 | 37.2632
8 | 1.4179 | 0.03582 | -0.118 | 39.584
8.5 | 1.4178 | 0.03576 | -0.1074 | 39.6477
9 | 1.3937 | 0.04053 | -0.0954 | 34.3869
9.5 | 1.4116 | 0.04664 | -0.0898 | 30.2659
10 | 1.4599 | 0.05364 | -0.0878 | 27.2166
10.5 | 1.4833 | 0.0614 | -0.0839 | 24.158
11 | 1.482 | 0.06942 | -0.0783 | 21.3483
11.5 | 1.4517 | 0.07768 | -0.0713 | 18.6882
12 | 1.4028 | 0.08741 | -0.0673 | 16.0485
12.5 | 1.3448 | 0.10009 | -0.0692 | 13.4359
13 | 1.2879 | 0.1165 | -0.077 | 11.0549
13.5 | 1.2506 | 0.13399 | -0.0862 | 9.3335
14 | 1.1619 | 0.17616 | -0.1166 | 6.5957
15.5 | 1.135 | 0.22611 | -0.1521 | 5.0197

## 3. Re 50k Mach 0.10 (1)
BIGFOIL.COM POLAR EXPORT
ah6407
AH-6-40-7 |  |  |  | Cl Max: | 1.588 | at alpha= | 7.5 | deg
JavaFoil+Calcfoil stall+Eppler ext transition |  |  |  | L/D Max: | 45.345 | at alpha= | 6.5 | deg
Re: | 50000 |  |  | Cd Min: | 0.02073 | at alpha= | -0.5 | deg
Mach: | 0.1 |  |  | Cl=0 at alpha= | -6.6548 | deg
|  |  |  | @ Cl=0.1, Cd= | 0.05662
|  |  |  | @ Cl=0.4, Cd= | 0.043711
|  |  |  | @ Cl=0.6, Cd= | 0.031048
alpha (deg) | Cl | Cd | Cm | Cl/Cd
-18.5 | -0.227 | 0.48043 | -0.031 | -0.473
-18 | -0.238 | 0.43957 | -0.032 | -0.542
-17.5 | -0.249 | 0.38544 | -0.033 | -0.646
-17 | -0.26 | 0.36124 | -0.033 | -0.719
-16.5 | -0.27 | 0.33593 | -0.032 | -0.803
-16 | -0.279 | 0.31173 | -0.033 | -0.896
-15.5 | -0.288 | 0.28277 | -0.033 | -1.019
-15 | -0.296 | 0.25613 | -0.034 | -1.154
-14.5 | -0.302 | 0.22795 | -0.035 | -1.323
-14 | -0.306 | 0.20892 | -0.035 | -1.463
-13.5 | -0.308 | 0.194 | -0.036 | -1.585
-13 | -0.307 | 0.17758 | -0.037 | -1.727
-12.5 | -0.303 | 0.15842 | -0.038 | -1.913
-12 | -0.296 | 0.14672 | -0.04 | -2.017
-11.5 | -0.285 | 0.13415 | -0.041 | -2.127
-11 | -0.271 | 0.1228 | -0.042 | -2.207
-10.5 | -0.253 | 0.11197 | -0.044 | -2.258
-10 | -0.231 | 0.10278 | -0.045 | -2.245
-9.5 | -0.205 | 0.09497 | -0.048 | -2.158
-9 | -0.176 | 0.088 | -0.05 | -1.996
-8.5 | -0.143 | 0.08093 | -0.052 | -1.766
-8 | -0.107 | 0.07606 | -0.053 | -1.411
-7.5 | -0.069 | 0.07202 | -0.054 | -0.96
-7 | -0.029 | 0.06679 | -0.055 | -0.432
-6.5 | 0.013 | 0.06274 | -0.056 | 0.21
-6 | 0.056 | 0.05982 | -0.057 | 0.94
-5.5 | 0.1 | 0.05662 | -0.057 | 1.765
-5 | 0.144 | 0.05317 | -0.058 | 2.714
-4.5 | 0.189 | 0.05084 | -0.059 | 3.72
-4 | 0.234 | 0.04878 | -0.06 | 4.806
-3.5 | 0.28 | 0.04694 | -0.061 | 5.966
-3 | 0.326 | 0.04549 | -0.062 | 7.167
-2.5 | 0.372 | 0.04417 | -0.064 | 8.428
-2 | 0.419 | 0.0434 | -0.065 | 9.649
-1.5 | 0.466 | 0.04265 | -0.067 | 10.916
-1 | 0.514 | 0.04174 | -0.074 | 12.317
-0.5 | 0.683 | 0.02073 | -0.141 | 32.935
0 | 0.751 | 0.02082 | -0.143 | 36.096
0.5 | 0.809 | 0.02146 | -0.144 | 37.7
1 | 0.867 | 0.02132 | -0.145 | 40.667
1.5 | 0.925 | 0.02183 | -0.146 | 42.368
2 | 0.983 | 0.0224 | -0.147 | 43.896
2.5 | 1.041 | 0.02375 | -0.148 | 43.838
3 | 1.1 | 0.02661 | -0.149 | 41.319
3.5 | 1.158 | 0.02744 | -0.151 | 42.183
4 | 1.214 | 0.02842 | -0.152 | 42.733
4.5 | 1.271 | 0.02951 | -0.153 | 43.064
5 | 1.326 | 0.0307 | -0.154 | 43.194
5.5 | 1.381 | 0.03182 | -0.155 | 43.395
6 | 1.434 | 0.03405 | -0.156 | 42.129
6.5 | 1.487 | 0.03279 | -0.157 | 45.345
7 | 1.538 | 0.03731 | -0.158 | 41.231
7.5 | 1.588 | 0.03883 | -0.159 | 40.888
8 | 1.309 | 0.06875 | -0.077 | 19.033
8.5 | 1.332 | 0.07352 | -0.076 | 18.114
9 | 1.349 | 0.07965 | -0.075 | 16.934
9.5 | 1.359 | 0.08584 | -0.074 | 15.831
10 | 1.361 | 0.09185 | -0.071 | 14.822
10.5 | 1.356 | 0.09967 | -0.068 | 13.608
11 | 1.345 | 0.10807 | -0.066 | 12.441
11.5 | 1.325 | 0.11794 | -0.064 | 11.239
12 | 1.3 | 0.12707 | -0.063 | 10.227
12.5 | 1.267 | 0.14035 | -0.062 | 9.029

## 4. Re 50k Mach 0.10 (2)
BIGFOIL.COM POLAR EXPORT
ah6407
AH-6-40-7 |  |  |  | Cl Max: | 1.48 | at alpha= | 10.5 | deg
XFOIL ncrit=9 |  |  |  | L/D Max: | 41.1405 | at alpha= | 5 | deg
Re: | 50000 |  |  | Cd Min: | 0.02658 | at alpha= | 0.5 | deg
Mach: | 0.1 |  |  | Cl=0 at alpha= | -2.2871 | deg
|  |  |  | @ Cl=0.1, Cd= | 0.039685
|  |  |  | @ Cl=0.4, Cd= | 0.027677
|  |  |  | @ Cl=0.6, Cd= | 0.030995
alpha (deg) | Cl | Cd | Cm | Cl/Cd
-20 | -0.6512 | 0.25163 | 0.0343 | -2.5879
-19.5 | -0.6331 | 0.24562 | 0.0304 | -2.5776
-19 | -0.6153 | 0.23991 | 0.0264 | -2.5647
-18.5 | -0.5981 | 0.2354 | 0.022 | -2.5408
-18 | -0.5845 | 0.23436 | 0.0168 | -2.494
-17.5 | -0.5765 | 0.23599 | 0.0117 | -2.4429
-17 | -0.5467 | 0.21633 | 0.0112 | -2.5272
-16.5 | -0.5284 | 0.20915 | 0.0086 | -2.5264
-16 | -0.5117 | 0.20325 | 0.0053 | -2.5176
-15.5 | -0.4977 | 0.19926 | 0.0014 | -2.4977
-15 | -0.4913 | 0.19917 | -0.0034 | -2.4667
-14.5 | -0.4669 | 0.18606 | -0.0045 | -2.5094
-14 | -0.4491 | 0.17858 | -0.0063 | -2.5148
-13.5 | -0.4351 | 0.17297 | -0.009 | -2.5155
-13 | -0.4291 | 0.17098 | -0.0131 | -2.5097
-12.5 | -0.4131 | 0.16254 | -0.0149 | -2.5415
-12 | -0.3941 | 0.15426 | -0.0157 | -2.5548
-11.5 | -0.3881 | 0.1511 | -0.019 | -2.5685
-11 | -0.375 | 0.14375 | -0.0206 | -2.6087
-10.5 | -0.3588 | 0.13665 | -0.0213 | -2.6257
-10 | -0.3599 | 0.13484 | -0.0246 | -2.6691
-9.5 | -0.3406 | 0.1255 | -0.0244 | -2.7139
-9 | -0.3334 | 0.12071 | -0.0253 | -2.762
-8.5 | -0.3541 | 0.1218 | -0.0269 | -2.9072
-8 | -0.3236 | 0.11031 | -0.0247 | -2.9336
-7.5 | -0.3485 | 0.11113 | -0.0253 | -3.136
-7 | -0.3336 | 0.10271 | -0.0214 | -3.248
-6.5 | -0.3311 | 0.09733 | -0.0197 | -3.4018
-6 | -0.3319 | 0.09415 | -0.0233 | -3.5252
-5.5 | -0.3191 | 0.08976 | -0.0274 | -3.555
-5 | -0.3039 | 0.08337 | -0.0274 | -3.6452
-4.5 | -0.2887 | 0.07684 | -0.0252 | -3.7572
-4 | -0.2625 | 0.07104 | -0.028 | -3.6951
-3.5 | -0.231 | 0.06519 | -0.0304 | -3.5435
-1.5 | 0.1499 | 0.03584 | -0.0941 | 4.1825
-1 | 0.2276 | 0.03242 | -0.1 | 7.0204
-0.5 | 0.2935 | 0.03059 | -0.1032 | 9.5946
0 | 0.3532 | 0.02988 | -0.105 | 11.8206
0.5 | 0.4233 | 0.02658 | -0.1075 | 15.9255
1 | 0.4593 | 0.02864 | -0.107 | 16.037
1.5 | 0.5622 | 0.03067 | -0.1186 | 18.3306
2 | 0.6704 | 0.0316 | -0.1293 | 21.2152
2.5 | 0.7755 | 0.03139 | -0.1371 | 24.7053
3 | 0.8809 | 0.02982 | -0.1426 | 29.5406
3.5 | 0.9594 | 0.02841 | -0.1425 | 33.7698
4 | 1.0322 | 0.0272 | -0.141 | 37.9485
4.5 | 1.0975 | 0.02685 | -0.1391 | 40.8752
5 | 1.1507 | 0.02797 | -0.1369 | 41.1405
5.5 | 1.2056 | 0.02939 | -0.1353 | 41.0208
6 | 1.2523 | 0.03173 | -0.1334 | 39.4674
6.5 | 1.3001 | 0.03395 | -0.1313 | 38.2946
7 | 1.348 | 0.03598 | -0.1287 | 37.4653
7.5 | 1.3907 | 0.03757 | -0.1248 | 37.0162
8 | 1.4204 | 0.0361 | -0.117 | 39.3463
8.5 | 1.4156 | 0.03629 | -0.1056 | 39.008
9 | 1.3949 | 0.04137 | -0.0943 | 33.7177
9.5 | 1.4144 | 0.04752 | -0.0889 | 29.7643
10 | 1.4612 | 0.05472 | -0.0867 | 26.7032
10.5 | 1.48 | 0.06265 | -0.0825 | 23.6233
11 | 1.4694 | 0.07045 | -0.0761 | 20.8573
11.5 | 1.4357 | 0.07892 | -0.0699 | 18.1918
12 | 1.3868 | 0.08928 | -0.0674 | 15.5332
12.5 | 1.3304 | 0.1027 | -0.0707 | 12.9542
13 | 1.2803 | 0.11918 | -0.0787 | 10.7426
14 | 1.1632 | 0.17745 | -0.1175 | 6.5551
15 | 1.1446 | 0.22155 | -0.1457 | 5.1663
15.5 | 1.1381 | 0.22704 | -0.153 | 5.0128

## 5. Re 50k Mach 0.25 (1)
BIGFOIL.COM POLAR EXPORT
ah6407
AH-6-40-7 |  |  |  | Cl Max: | 1.574 | at alpha= | 7 | deg
JavaFoil+Calcfoil stall+Eppler ext transition |  |  |  | L/D Max: | 44.445 | at alpha= | 6.5 | deg
Re: | 50000 |  |  | Cd Min: | 0.02083 | at alpha= | -0.5 | deg
Mach: | 0.25 |  |  | Cl=0 at alpha= | -6.6548 | deg
|  |  |  | @ Cl=0.1, Cd= | 0.057412
|  |  |  | @ Cl=0.4, Cd= | 0.044084
|  |  |  | @ Cl=0.6, Cd= | 0.033263
alpha (deg) | Cl | Cd | Cm | Cl/Cd
-16.5 | -0.05 | 1.8174 | -0.038 | -0.027
-16 | -0.047 | 1.7032 | -0.039 | -0.028
-15.5 | -0.045 | 1.8005 | -0.04 | -0.025
-15 | -0.077 | 0.92546 | -0.038 | -0.083
-14.5 | -0.126 | 0.52622 | -0.037 | -0.239
-14 | -0.158 | 0.4064 | -0.037 | -0.39
-13.5 | -0.185 | 0.32747 | -0.037 | -0.564
-13 | -0.206 | 0.26758 | -0.036 | -0.77
-12.5 | -0.222 | 0.22845 | -0.036 | -0.973
-12 | -0.233 | 0.19275 | -0.038 | -1.21
-11.5 | -0.238 | 0.16624 | -0.039 | -1.433
-11 | -0.237 | 0.14634 | -0.041 | -1.62
-10.5 | -0.23 | 0.13107 | -0.043 | -1.752
-10 | -0.216 | 0.11591 | -0.044 | -1.864
-9.5 | -0.197 | 0.104 | -0.047 | -1.89
-9 | -0.172 | 0.09461 | -0.05 | -1.814
-8.5 | -0.142 | 0.08597 | -0.053 | -1.649
-8 | -0.108 | 0.07926 | -0.054 | -1.357
-7.5 | -0.07 | 0.07481 | -0.055 | -0.934
-7 | -0.029 | 0.06899 | -0.056 | -0.425
-6.5 | 0.013 | 0.06396 | -0.057 | 0.21
-6 | 0.057 | 0.06004 | -0.058 | 0.957
-5.5 | 0.102 | 0.05729 | -0.059 | 1.786
-5 | 0.148 | 0.05373 | -0.06 | 2.751
-4.5 | 0.194 | 0.05132 | -0.061 | 3.779
-4 | 0.24 | 0.04908 | -0.062 | 4.9
-3.5 | 0.287 | 0.04721 | -0.063 | 6.088
-3 | 0.335 | 0.04574 | -0.064 | 7.318
-2.5 | 0.382 | 0.04438 | -0.065 | 8.616
-2 | 0.43 | 0.04359 | -0.066 | 9.868
-1.5 | 0.478 | 0.04285 | -0.068 | 11.161
-1 | 0.527 | 0.04225 | -0.073 | 12.475
-0.5 | 0.701 | 0.02083 | -0.145 | 33.663
0 | 0.772 | 0.02109 | -0.147 | 36.602
0.5 | 0.831 | 0.02163 | -0.148 | 38.442
1 | 0.891 | 0.02175 | -0.149 | 40.95
1.5 | 0.95 | 0.02212 | -0.15 | 42.953
2 | 1.01 | 0.02332 | -0.151 | 43.317
2.5 | 1.07 | 0.02441 | -0.152 | 43.829
3 | 1.129 | 0.02721 | -0.154 | 41.506
3.5 | 1.189 | 0.02815 | -0.155 | 42.246
4 | 1.247 | 0.02921 | -0.156 | 42.689
4.5 | 1.304 | 0.03047 | -0.157 | 42.806
5 | 1.361 | 0.03158 | -0.158 | 43.09
5.5 | 1.416 | 0.03263 | -0.159 | 43.394
6 | 1.47 | 0.03533 | -0.16 | 41.617
6.5 | 1.523 | 0.03426 | -0.161 | 44.445
7 | 1.574 | 0.03882 | -0.162 | 40.529
7.5 | 1.306 | 0.06568 | -0.079 | 19.89
8 | 1.332 | 0.07096 | -0.079 | 18.775
8.5 | 1.349 | 0.07631 | -0.076 | 17.671
9 | 1.357 | 0.0826 | -0.076 | 16.425
9.5 | 1.354 | 0.08966 | -0.074 | 15.097
10 | 1.339 | 0.09857 | -0.07 | 13.581
10.5 | 1.312 | 0.10894 | -0.067 | 12.043
11 | 1.273 | 0.12077 | -0.065 | 10.537
11.5 | 1.22 | 0.13477 | -0.063 | 9.055
12 | 1.156 | 0.1504 | -0.062 | 7.683

## 6. Re 50k Mach 0.25 (2)
BIGFOIL.COM POLAR EXPORT
ah6407
AH-6-40-7 |  |  |  | Cl Max: | 1.4426 | at alpha= | 10 | deg
XFOIL ncrit=9 |  |  |  | L/D Max: | 40.0891 | at alpha= | 4.5 | deg
Re: | 50000 |  |  | Cd Min: | 0.0278 | at alpha= | 4 | deg
Mach: | 0.25 |  |  | Cl=0 at alpha= | -2.0792 | deg
|  |  |  | @ Cl=0.1, Cd= | 0.040348
|  |  |  | @ Cl=0.4, Cd= | 0.030987
|  |  |  | @ Cl=0.6, Cd= | 0.031523
alpha (deg) | Cl | Cd | Cm | Cl/Cd
-20 | -0.6613 | 0.25534 | 0.0353 | -2.5899
-19.5 | -0.6424 | 0.24931 | 0.0311 | -2.5767
-19 | -0.6239 | 0.24407 | 0.0266 | -2.5562
-18.5 | -0.6076 | 0.24171 | 0.0214 | -2.5138
-18 | -0.5963 | 0.24277 | 0.016 | -2.4562
-17.5 | -0.5707 | 0.22671 | 0.0142 | -2.5173
-17 | -0.5504 | 0.21789 | 0.0117 | -2.526
-16.5 | -0.5321 | 0.21148 | 0.0085 | -2.5161
-16 | -0.5154 | 0.20628 | 0.0046 | -2.4985
-15.5 | -0.5046 | 0.20509 | -0.0002 | -2.4604
-15 | -0.488 | 0.19753 | -0.0032 | -2.4705
-14.5 | -0.4648 | 0.18658 | -0.0044 | -2.4912
-14 | -0.4485 | 0.18036 | -0.007 | -2.4867
-13.5 | -0.4371 | 0.17656 | -0.0107 | -2.4756
-13 | -0.4369 | 0.17708 | -0.0151 | -2.4672
-12.5 | -0.4048 | 0.16181 | -0.0147 | -2.5017
-12 | -0.3918 | 0.15633 | -0.017 | -2.5062
-11.5 | -0.395 | 0.15676 | -0.0214 | -2.5198
-11 | -0.3655 | 0.14362 | -0.0206 | -2.5449
-10.5 | -0.3575 | 0.1393 | -0.0229 | -2.5664
-10 | -0.3681 | 0.14037 | -0.0269 | -2.6224
-9.5 | -0.3328 | 0.12638 | -0.0249 | -2.6333
-9 | -0.3391 | 0.12514 | -0.0273 | -2.7098
-8.5 | -0.3184 | 0.11575 | -0.026 | -2.7508
-8 | -0.3287 | 0.11409 | -0.0259 | -2.8811
-7.5 | -0.3166 | 0.10672 | -0.0236 | -2.9666
-7 | -0.3411 | 0.10726 | -0.0239 | -3.1801
-6.5 | -0.3291 | 0.0994 | -0.0197 | -3.3109
-5.5 | -0.3245 | 0.09005 | -0.0202 | -3.6036
-5 | -0.3132 | 0.08479 | -0.0216 | -3.6938
-4.5 | -0.2983 | 0.07892 | -0.021 | -3.7798
-4 | -0.275 | 0.07327 | -0.0241 | -3.7532
-3.5 | -0.2462 | 0.0674 | -0.0265 | -3.6528
-3 | -0.2111 | 0.06157 | -0.0294 | -3.4286
-1.5 | 0.1328 | 0.03811 | -0.093 | 3.4846
-1 | 0.2134 | 0.03429 | -0.0998 | 6.2234
-0.5 | 0.2867 | 0.03198 | -0.1044 | 8.965
0 | 0.3467 | 0.03135 | -0.1066 | 11.059
0.5 | 0.4083 | 0.03093 | -0.1087 | 13.2008
2 | 0.7124 | 0.03187 | -0.1363 | 22.3533
2.5 | 0.8123 | 0.03132 | -0.1419 | 25.9355
3 | 0.9084 | 0.02983 | -0.1447 | 30.4526
3.5 | 0.9924 | 0.02826 | -0.1444 | 35.1168
4 | 1.0605 | 0.0278 | -0.1424 | 38.1475
4.5 | 1.1253 | 0.02807 | -0.1405 | 40.0891
5 | 1.1805 | 0.02955 | -0.1385 | 39.9492
5.5 | 1.2303 | 0.03183 | -0.1365 | 38.6522
6 | 1.2794 | 0.03436 | -0.1345 | 37.2352
6.5 | 1.3291 | 0.03669 | -0.1319 | 36.2251
7 | 1.3703 | 0.0395 | -0.1282 | 34.6911
7.5 | 1.4163 | 0.03998 | -0.1225 | 35.4252
8 | 1.4346 | 0.03766 | -0.1115 | 38.0935
8.5 | 1.4115 | 0.04026 | -0.0982 | 35.0596
9 | 1.4045 | 0.04577 | -0.0892 | 30.686
9.5 | 1.4222 | 0.05225 | -0.0836 | 27.2191
10 | 1.4426 | 0.05997 | -0.0791 | 24.0554
10.5 | 1.4407 | 0.06814 | -0.0739 | 21.1432
11 | 1.427 | 0.07727 | -0.0699 | 18.4677
11.5 | 1.3855 | 0.08749 | -0.068 | 15.8361
12.5 | 1.2349 | 0.12659 | -0.0903 | 9.7551
13.5 | 1.1614 | 0.17231 | -0.1192 | 6.7402
14 | 1.1486 | 0.19001 | -0.1306 | 6.0449
14.5 | 1.1394 | 0.21443 | -0.1475 | 5.3136
15.5 | 1.1575 | 0.23251 | -0.1579 | 4.9783
16 | 1.1882 | 0.24567 | -0.1584 | 4.8366
16.5 | 1.1843 | 0.24795 | -0.1666 | 4.7764
17 | 1.2032 | 0.25757 | -0.17 | 4.6714
17.5 | 1.2197 | 0.26516 | -0.174 | 4.5999
18 | 1.231 | 0.27172 | -0.18 | 4.5304
18.5 | 1.2541 | 0.2826 | -0.1821 | 4.4377
19 | 1.2672 | 0.28774 | -0.1877 | 4.404
19.5 | 1.2808 | 0.29449 | -0.1936 | 4.3492
20 | 1.3025 | 0.30429 | -0.1963 | 4.2805

## 7. Re 50k Mach 0.50 (1)
BIGFOIL.COM POLAR EXPORT
ah6407
AH-6-40-7 |  |  |  | Cl Max: | 1.613 | at alpha= | 6 | deg
JavaFoil+Calcfoil stall+Eppler ext transition |  |  |  | L/D Max: | 45.018 | at alpha= | 2.5 | deg
Re: | 50000 |  |  | Cd Min: | 0.02223 | at alpha= | 0 | deg
Mach: | 0.5 |  |  | Cl=0 at alpha= | -6.6667 | deg
|  |  |  | @ Cl=0.1, Cd= | 0.064252
|  |  |  | @ Cl=0.4, Cd= | 0.046331
|  |  |  | @ Cl=0.6, Cd= | 0.043287
alpha (deg) | Cl | Cd | Cm | Cl/Cd
-20 | -0.625 | 0.33807 | -0.051 | -1.85
-19.5 | -0.604 | 0.32112 | -0.051 | -1.88
-19 | -0.582 | 0.32543 | -0.052 | -1.788
-18.5 | -0.56 | 0.30348 | -0.053 | -1.845
-18 | -0.538 | 0.30346 | -0.054 | -1.773
-17.5 | -0.516 | 0.29413 | -0.055 | -1.754
-17 | -0.494 | 0.29325 | -0.055 | -1.683
-16.5 | -0.471 | 0.29042 | -0.056 | -1.622
-16 | -0.448 | 0.27669 | -0.057 | -1.621
-15.5 | -0.425 | 0.31224 | -0.057 | -1.363
-15 | -0.403 | 0.26559 | -0.059 | -1.517
-14.5 | -0.38 | 0.25779 | -0.059 | -1.474
-14 | -0.357 | 0.26099 | -0.06 | -1.367
-13.5 | -0.333 | 0.25522 | -0.061 | -1.306
-13 | -0.309 | 0.26529 | -0.055 | -1.164
-12.5 | -0.285 | 0.24846 | -0.054 | -1.148
-12 | -0.262 | 0.24178 | -0.055 | -1.082
-11.5 | -0.238 | 0.42224 | -0.057 | -0.563
-11 | -0.214 | 0.23464 | -0.057 | -0.911
-10.5 | -0.19 | 0.2314 | -0.058 | -0.82
-10 | -0.166 | 0.22857 | -0.058 | -0.724
-9.5 | -0.141 | 0.2359 | -0.059 | -0.599
-9 | -0.117 | 0.22302 | -0.06 | -0.523
-8.5 | -0.092 | 0.2314 | -0.06 | -0.398
-8 | -0.067 | 0.17127 | -0.059 | -0.393
-7.5 | -0.042 | 0.14729 | -0.051 | -0.287
-7 | -0.028 | 0.09735 | -0.061 | -0.284
-6.5 | 0.014 | 0.07924 | -0.063 | 0.176
-6 | 0.061 | 0.06869 | -0.064 | 0.894
-5.5 | 0.111 | 0.063 | -0.065 | 1.759
-5 | 0.162 | 0.05797 | -0.066 | 2.79
-4.5 | 0.214 | 0.05507 | -0.067 | 3.879
-4 | 0.266 | 0.05129 | -0.068 | 5.19
-3.5 | 0.319 | 0.04887 | -0.069 | 6.532
-3 | 0.373 | 0.04706 | -0.07 | 7.917
-2.5 | 0.426 | 0.04563 | -0.072 | 9.339
-2 | 0.48 | 0.04469 | -0.073 | 10.741
-1.5 | 0.534 | 0.04392 | -0.076 | 12.158
-1 | 0.588 | 0.04355 | -0.078 | 13.503
-0.5 | 0.646 | 0.04228 | -0.092 | 15.268
0 | 0.862 | 0.02223 | -0.164 | 38.795
0.5 | 0.929 | 0.02272 | -0.165 | 40.862
1 | 0.995 | 0.02311 | -0.167 | 43.048
1.5 | 1.061 | 0.02433 | -0.168 | 43.599
2 | 1.127 | 0.02551 | -0.169 | 44.182
2.5 | 1.194 | 0.02651 | -0.17 | 45.018
3 | 1.26 | 0.02994 | -0.172 | 42.078
3.5 | 1.326 | 0.03137 | -0.173 | 42.254
4 | 1.388 | 0.03289 | -0.174 | 42.206
4.5 | 1.449 | 0.03424 | -0.176 | 42.324
5 | 1.507 | 0.03612 | -0.177 | 41.734
5.5 | 1.562 | 0.03955 | -0.178 | 39.495
6 | 1.613 | 0.04186 | -0.179 | 38.525
6.5 | 1.334 | 0.0636 | -0.086 | 20.97
7 | 1.362 | 0.07071 | -0.086 | 19.264
7.5 | 1.38 | 0.07992 | -0.083 | 17.274
8 | 1.324 | 0.09404 | -0.081 | 14.08
8.5 | 0.809 | 0.17397 | -0.06 | 4.649
9 | 0.837 | 0.17988 | -0.066 | 4.652
9.5 | 0.867 | 0.24702 | -0.081 | 3.509
10 | 0.895 | 0.25054 | -0.081 | 3.57
10.5 | 0.923 | 0.25326 | -0.082 | 3.643
11 | 0.951 | 0.25835 | -0.083 | 3.679

## 8. Re 50k Mach 0.50 (2)
BIGFOIL.COM POLAR EXPORT
ah6407
AH-6-40-7 |  |  |  | Cl Max: | 1.4388 | at alpha= | 20 | deg
XFOIL ncrit=9 |  |  |  | L/D Max: | 33.318 | at alpha= | 3.5 | deg
Re: | 50000 |  |  | Cd Min: | 0.03204 | at alpha= | 3 | deg
Mach: | 0.5 |  |  | Cl=0 at alpha= | -1.5395 | deg
|  |  |  | @ Cl=0.1, Cd= | 0.045007
|  |  |  | @ Cl=0.4, Cd= | 0.03693
|  |  |  | @ Cl=0.6, Cd= | 0.033541
alpha (deg) | Cl | Cd | Cm | Cl/Cd
-20 | -0.7152 | 0.28193 | 0.0385 | -2.5368
-19 | -0.6697 | 0.26432 | 0.029 | -2.5337
-18.5 | -0.6457 | 0.25367 | 0.0254 | -2.5454
-18 | -0.6229 | 0.24573 | 0.0211 | -2.5349
-17.5 | -0.6006 | 0.23865 | 0.0166 | -2.5167
-17 | -0.5804 | 0.23416 | 0.0114 | -2.4786
-16 | -0.5362 | 0.21747 | 0.0038 | -2.4656
-15.5 | -0.514 | 0.20954 | 0.0005 | -2.453
-15 | -0.4939 | 0.20323 | -0.0034 | -2.4303
-14.5 | -0.4801 | 0.20102 | -0.0083 | -2.3883
-14 | -0.4573 | 0.19087 | -0.0109 | -2.3959
-13.5 | -0.4346 | 0.18188 | -0.013 | -2.3895
-13 | -0.4182 | 0.17646 | -0.0162 | -2.3699
-12.5 | -0.4168 | 0.17764 | -0.0208 | -2.3463
-12 | -0.3824 | 0.16212 | -0.0208 | -2.3587
-11.5 | -0.3723 | 0.15836 | -0.0238 | -2.351
-11 | -0.3572 | 0.15127 | -0.0257 | -2.3613
-10.5 | -0.3383 | 0.14347 | -0.0264 | -2.358
-10 | -0.3399 | 0.14235 | -0.0292 | -2.3878
-9.5 | -0.3149 | 0.13164 | -0.0286 | -2.3921
-9 | -0.3159 | 0.12922 | -0.0298 | -2.4447
-8.5 | -0.2984 | 0.12086 | -0.0287 | -2.469
-8 | -0.3176 | 0.12164 | -0.0287 | -2.611
-7.5 | -0.2986 | 0.11269 | -0.0264 | -2.6497
-7 | -0.2958 | 0.10709 | -0.0239 | -2.7622
-6.5 | -0.321 | 0.10664 | -0.0202 | -3.0101
-6 | -0.3137 | 0.09982 | -0.0165 | -3.1427
-5.5 | -0.3184 | 0.09548 | -0.0141 | -3.3347
-5 | -0.3206 | 0.09122 | -0.0129 | -3.5146
-4.5 | -0.3164 | 0.08627 | -0.0116 | -3.6676
-3.5 | -0.2871 | 0.07637 | -0.0169 | -3.7593
-3 | -0.2667 | 0.07007 | -0.0159 | -3.8062
-2.5 | -0.2407 | 0.06434 | -0.0162 | -3.7411
-1 | 0.1352 | 0.04301 | -0.0938 | 3.1435
-0.5 | 0.2246 | 0.03966 | -0.1036 | 5.6631
0 | 0.3383 | 0.03748 | -0.1162 | 9.0261
0.5 | 0.4955 | 0.03608 | -0.1338 | 13.7334
1 | 0.6206 | 0.03304 | -0.1435 | 18.7833
1.5 | 0.7313 | 0.03345 | -0.15 | 21.8625
2 | 0.8345 | 0.03306 | -0.1534 | 25.242
2.5 | 0.9263 | 0.03245 | -0.1537 | 28.5455
3 | 1.0132 | 0.03204 | -0.1529 | 31.623
3.5 | 1.0885 | 0.03267 | -0.1512 | 33.318
4 | 1.1439 | 0.03496 | -0.1485 | 32.7203
4.5 | 1.2013 | 0.0376 | -0.1461 | 31.9495
5 | 1.2447 | 0.04149 | -0.143 | 30
5.5 | 1.2529 | 0.04788 | -0.1384 | 26.1675
6 | 1.2473 | 0.05554 | -0.1339 | 22.4577
7 | 1.1962 | 0.07552 | -0.1287 | 15.8395
7.5 | 1.2093 | 0.0826 | -0.126 | 14.6404
8 | 1.17 | 0.09519 | -0.1275 | 12.2912
8.5 | 1.1702 | 0.10376 | -0.1262 | 11.2779
9.5 | 1.1771 | 0.11938 | -0.1223 | 9.8601
10 | 1.1789 | 0.12698 | -0.1204 | 9.2841
10.5 | 1.1855 | 0.13292 | -0.1175 | 8.9189
11 | 1.1712 | 0.14514 | -0.1226 | 8.0695
11.5 | 1.1722 | 0.15544 | -0.1258 | 7.5412
12 | 1.1728 | 0.16733 | -0.1312 | 7.0089
12.5 | 1.1834 | 0.17829 | -0.1351 | 6.6375
13 | 1.1827 | 0.19159 | -0.1437 | 6.1731
13.5 | 1.1906 | 0.2037 | -0.1507 | 5.8449
14 | 1.2109 | 0.21622 | -0.1552 | 5.6003
14.5 | 1.2093 | 0.23533 | -0.1718 | 5.1387
15 | 1.2259 | 0.24491 | -0.1774 | 5.0055
15.5 | 1.2562 | 0.25918 | -0.1801 | 4.8468
16 | 1.2672 | 0.26643 | -0.1877 | 4.7562
16.5 | 1.2881 | 0.27591 | -0.1927 | 4.6686
17 | 1.3055 | 0.28448 | -0.1991 | 4.5891
17.5 | 1.3361 | 0.29983 | -0.2015 | 4.4562
18 | 1.3481 | 0.30381 | -0.2102 | 4.4373
18.5 | 1.3765 | 0.31869 | -0.2133 | 4.3192
19 | 1.3924 | 0.3236 | -0.2211 | 4.3028
19.5 | 1.4137 | 0.3335 | -0.2271 | 4.239
20 | 1.4388 | 0.3456 | -0.2314 | 4.1632

## 9. Re 100k Mach 0.00 (1)
BIGFOIL.COM POLAR EXPORT
ah6407
AH-6-40-7 |  |  |  | Cl Max: | 1.674 | at alpha= | 9 | deg
JavaFoil+Calcfoil stall+Eppler ext transition |  |  |  | L/D Max: | 55.383 | at alpha= | 6 | deg
Re: | 100000 |  |  | Cd Min: | 0.01733 | at alpha= | -1 | deg
Mach: | 0 |  |  | Cl=0 at alpha= | -6.6548 | deg
|  |  |  | @ Cl=0.1, Cd= | 0.05183
|  |  |  | @ Cl=0.4, Cd= | 0.040507
|  |  |  | @ Cl=0.6, Cd= | 0.020521
alpha (deg) | Cl | Cd | Cm | Cl/Cd
-19 | -0.252 | 0.35356 | -0.032 | -0.712
-18.5 | -0.261 | 0.34935 | -0.032 | -0.747
-18 | -0.27 | 0.32214 | -0.032 | -0.839
-17.5 | -0.28 | 0.2877 | -0.033 | -0.972
-17 | -0.288 | 0.26448 | -0.033 | -1.091
-16.5 | -0.297 | 0.24923 | -0.032 | -1.19
-16 | -0.304 | 0.23087 | -0.033 | -1.318
-15.5 | -0.311 | 0.21457 | -0.034 | -1.448
-15 | -0.316 | 0.19724 | -0.035 | -1.602
-14.5 | -0.32 | 0.18195 | -0.036 | -1.757
-14 | -0.321 | 0.16939 | -0.036 | -1.897
-13.5 | -0.321 | 0.15499 | -0.038 | -2.071
-13 | -0.318 | 0.14449 | -0.039 | -2.201
-12.5 | -0.312 | 0.13251 | -0.04 | -2.355
-12 | -0.303 | 0.12164 | -0.041 | -2.492
-11.5 | -0.291 | 0.11261 | -0.042 | -2.583
-11 | -0.275 | 0.10427 | -0.044 | -2.637
-10.5 | -0.256 | 0.0971 | -0.045 | -2.632
-10 | -0.232 | 0.09009 | -0.047 | -2.581
-9.5 | -0.206 | 0.08388 | -0.05 | -2.455
-9 | -0.176 | 0.07824 | -0.051 | -2.25
-8.5 | -0.143 | 0.07317 | -0.052 | -1.954
-8 | -0.107 | 0.06823 | -0.053 | -1.571
-7.5 | -0.069 | 0.0643 | -0.054 | -1.072
-7 | -0.029 | 0.06052 | -0.055 | -0.475
-6.5 | 0.013 | 0.0566 | -0.056 | 0.231
-6 | 0.056 | 0.05414 | -0.057 | 1.034
-5.5 | 0.1 | 0.05183 | -0.057 | 1.92
-5 | 0.144 | 0.04886 | -0.058 | 2.94
-4.5 | 0.188 | 0.04682 | -0.059 | 4.021
-4 | 0.233 | 0.04503 | -0.06 | 5.182
-3.5 | 0.279 | 0.04345 | -0.061 | 6.415
-3 | 0.324 | 0.04214 | -0.062 | 7.699
-2.5 | 0.371 | 0.04098 | -0.064 | 9.043
-2 | 0.417 | 0.04023 | -0.065 | 10.359
-1.5 | 0.463 | 0.03953 | -0.067 | 11.722
-1 | 0.623 | 0.01733 | -0.139 | 35.971
-0.5 | 0.68 | 0.01747 | -0.141 | 38.908
0 | 0.748 | 0.01749 | -0.142 | 42.754
0.5 | 0.805 | 0.01798 | -0.143 | 44.784
1 | 0.863 | 0.0175 | -0.144 | 49.31
1.5 | 0.92 | 0.01791 | -0.145 | 51.4
2 | 0.978 | 0.01844 | -0.146 | 53.047
2.5 | 1.036 | 0.02 | -0.148 | 51.809
3 | 1.094 | 0.0225 | -0.149 | 48.637
3.5 | 1.152 | 0.02323 | -0.15 | 49.598
4 | 1.208 | 0.02399 | -0.151 | 50.369
4.5 | 1.264 | 0.02493 | -0.152 | 50.724
5 | 1.32 | 0.02585 | -0.153 | 51.062
5.5 | 1.374 | 0.02673 | -0.154 | 51.415
6 | 1.428 | 0.02578 | -0.155 | 55.383
6.5 | 1.48 | 0.02881 | -0.156 | 51.383
7 | 1.532 | 0.03253 | -0.157 | 47.081
7.5 | 1.581 | 0.03382 | -0.158 | 46.756
8 | 1.619 | 0.03285 | -0.159 | 49.292
8.5 | 1.65 | 0.03418 | -0.16 | 48.266
9 | 1.674 | 0.03573 | -0.161 | 46.844
9.5 | 1.367 | 0.07634 | -0.087 | 17.904
10 | 1.365 | 0.08194 | -0.077 | 16.661
10.5 | 1.363 | 0.08788 | -0.074 | 15.51
11 | 1.354 | 0.09575 | -0.071 | 14.138
11.5 | 1.338 | 0.10336 | -0.068 | 12.944
12 | 1.316 | 0.11085 | -0.067 | 11.876
12.5 | 1.289 | 0.12026 | -0.065 | 10.719
13 | 1.256 | 0.12969 | -0.065 | 9.688
13.5 | 1.219 | 0.1408 | -0.064 | 8.66
14 | 1.178 | 0.15256 | -0.063 | 7.724

## 10. Re 100k Mach 0.00 (2)
BIGFOIL.COM POLAR EXPORT
ah6407
AH-6-40-7 |  |  |  | Cl Max: | 1.5359 | at alpha= | 11 | deg
XFOIL ncrit=9 |  |  |  | L/D Max: | 68.1633 | at alpha= | -0.5 | deg
Re: | 100000 |  |  | Cd Min: | 0.00637 | at alpha= | -0.5 | deg
Mach: | 0 |  |  | Cl=0 at alpha= | -99 | deg
|  |  |  | @ Cl=0.1, Cd= | 0.02709
|  |  |  | @ Cl=0.4, Cd= | 0.012198
|  |  |  | @ Cl=0.6, Cd= | 0.018831
alpha (deg) | Cl | Cd | Cm | Cl/Cd
-1.5 | 0.2217 | 0.02709 | -0.106 | 8.1838
-1 | 0.3301 | 0.02411 | -0.1162 | 13.6914
-0.5 | 0.4342 | 0.00637 | -0.1217 | 68.1633
0 | 0.5263 | 0.02039 | -0.1324 | 25.8117
0.5 | 0.6081 | 0.01866 | -0.1364 | 32.5884
1 | 0.6924 | 0.0181 | -0.1409 | 38.2541
1.5 | 0.776 | 0.01713 | -0.1444 | 45.3006
2 | 0.8413 | 0.01637 | -0.1441 | 51.3928
2.5 | 0.9016 | 0.01565 | -0.1426 | 57.6102
3 | 0.9567 | 0.01521 | -0.1401 | 62.8994
3.5 | 1.0092 | 0.01518 | -0.1373 | 66.4822
4 | 1.0589 | 0.01584 | -0.1347 | 66.8497
4.5 | 1.1079 | 0.01698 | -0.1327 | 65.2473
5 | 1.1579 | 0.01831 | -0.1313 | 63.2387
5.5 | 1.2091 | 0.01974 | -0.1303 | 61.2513
6 | 1.2591 | 0.02115 | -0.1292 | 59.5319
6.5 | 1.308 | 0.02253 | -0.1278 | 58.0559
7 | 1.3497 | 0.0234 | -0.1252 | 57.6795
7.5 | 1.3831 | 0.02387 | -0.1211 | 57.943
8 | 1.4097 | 0.02468 | -0.1161 | 57.1191
8.5 | 1.4034 | 0.03109 | -0.107 | 45.1399
9 | 1.4137 | 0.03515 | -0.1001 | 40.2191
9.5 | 1.4307 | 0.03989 | -0.0945 | 35.8661
10 | 1.4703 | 0.04467 | -0.0917 | 32.9147
10.5 | 1.5185 | 0.05268 | -0.0915 | 28.825
11 | 1.5359 | 0.06081 | -0.087 | 25.2574
11.5 | 1.5334 | 0.06846 | -0.0809 | 22.3985
12 | 1.5066 | 0.07393 | -0.0725 | 20.3787
12.5 | 1.4672 | 0.08101 | -0.0666 | 18.1113
13 | 1.4047 | 0.09177 | -0.0658 | 15.3067
13.5 | 1.3409 | 0.10696 | -0.0724 | 12.5365
14 | 1.2763 | 0.12758 | -0.0868 | 10.0039
14.5 | 1.2118 | 0.15618 | -0.1073 | 7.759
15 | 1.2033 | 0.17098 | -0.1139 | 7.0377
15.5 | 0.9 | 0.17728 | -0.0946 | 5.0767
16 | 0.8635 | 0.19608 | -0.1052 | 4.4038

## 11. Re 100k Mach 0.10 (1)
BIGFOIL.COM POLAR EXPORT
ah6407
AH-6-40-7 |  |  |  | Cl Max: | 1.655 | at alpha= | 8.5 | deg
JavaFoil+Calcfoil stall+Eppler ext transition |  |  |  | L/D Max: | 53.253 | at alpha= | 2 | deg
Re: | 100000 |  |  | Cd Min: | 0.01731 | at alpha= | -1 | deg
Mach: | 0.1 |  |  | Cl=0 at alpha= | -6.6548 | deg
|  |  |  | @ Cl=0.1, Cd= | 0.05199
|  |  |  | @ Cl=0.4, Cd= | 0.040543
|  |  |  | @ Cl=0.6, Cd= | 0.020922
alpha (deg) | Cl | Cd | Cm | Cl/Cd
-18.5 | -0.227 | 0.38481 | -0.032 | -0.591
-18 | -0.238 | 0.35259 | -0.033 | -0.675
-17.5 | -0.249 | 0.31438 | -0.034 | -0.792
-17 | -0.26 | 0.28378 | -0.034 | -0.915
-16.5 | -0.27 | 0.27517 | -0.033 | -0.981
-16 | -0.279 | 0.25249 | -0.033 | -1.107
-15.5 | -0.288 | 0.22942 | -0.034 | -1.256
-15 | -0.296 | 0.21021 | -0.034 | -1.406
-14.5 | -0.302 | 0.18837 | -0.035 | -1.601
-14 | -0.306 | 0.17537 | -0.036 | -1.743
-13.5 | -0.308 | 0.16231 | -0.037 | -1.895
-13 | -0.307 | 0.14829 | -0.038 | -2.069
-12.5 | -0.303 | 0.13633 | -0.04 | -2.223
-12 | -0.296 | 0.12482 | -0.041 | -2.372
-11.5 | -0.285 | 0.1154 | -0.042 | -2.474
-11 | -0.271 | 0.10667 | -0.044 | -2.542
-10.5 | -0.253 | 0.09845 | -0.045 | -2.569
-10 | -0.231 | 0.09126 | -0.047 | -2.53
-9.5 | -0.205 | 0.08438 | -0.049 | -2.431
-9 | -0.176 | 0.07821 | -0.051 | -2.246
-8.5 | -0.143 | 0.07261 | -0.052 | -1.969
-8 | -0.107 | 0.06844 | -0.053 | -1.568
-7.5 | -0.069 | 0.06481 | -0.054 | -1.067
-7 | -0.029 | 0.06092 | -0.055 | -0.473
-6.5 | 0.013 | 0.05687 | -0.056 | 0.231
-6 | 0.056 | 0.05435 | -0.057 | 1.034
-5.5 | 0.1 | 0.05199 | -0.058 | 1.922
-5 | 0.144 | 0.04896 | -0.059 | 2.947
-4.5 | 0.189 | 0.04692 | -0.06 | 4.031
-4 | 0.234 | 0.04508 | -0.06 | 5.2
-3.5 | 0.28 | 0.04344 | -0.061 | 6.447
-3 | 0.326 | 0.04216 | -0.062 | 7.734
-2.5 | 0.372 | 0.04099 | -0.064 | 9.085
-2 | 0.419 | 0.04024 | -0.065 | 10.408
-1.5 | 0.466 | 0.03954 | -0.067 | 11.777
-1 | 0.626 | 0.01731 | -0.14 | 36.186
-0.5 | 0.683 | 0.01755 | -0.141 | 38.918
0 | 0.751 | 0.01747 | -0.143 | 43.024
0.5 | 0.809 | 0.01796 | -0.144 | 45.051
1 | 0.867 | 0.0175 | -0.145 | 49.544
1.5 | 0.925 | 0.01792 | -0.146 | 51.616
2 | 0.983 | 0.01846 | -0.147 | 53.253
2.5 | 1.041 | 0.02006 | -0.148 | 51.912
3 | 1.1 | 0.02254 | -0.149 | 48.78
3.5 | 1.158 | 0.0233 | -0.151 | 49.681
4 | 1.214 | 0.02413 | -0.152 | 50.325
4.5 | 1.271 | 0.02509 | -0.153 | 50.642
5 | 1.326 | 0.02601 | -0.154 | 50.99
5.5 | 1.381 | 0.02689 | -0.155 | 51.345
6 | 1.434 | 0.03009 | -0.156 | 47.674
6.5 | 1.487 | 0.02886 | -0.157 | 51.525
7 | 1.538 | 0.03268 | -0.158 | 47.067
7.5 | 1.588 | 0.03406 | -0.159 | 46.622
8 | 1.625 | 0.033 | -0.16 | 49.252
8.5 | 1.655 | 0.03438 | -0.161 | 48.132
9 | 1.35 | 0.07222 | -0.078 | 18.695
9.5 | 1.361 | 0.07699 | -0.078 | 17.674
10 | 1.364 | 0.08366 | -0.077 | 16.302
10.5 | 1.359 | 0.09032 | -0.074 | 15.044
11 | 1.345 | 0.09682 | -0.069 | 13.896
11.5 | 1.326 | 0.10478 | -0.067 | 12.657
12 | 1.3 | 0.11261 | -0.066 | 11.546
12.5 | 1.268 | 0.12232 | -0.065 | 10.364
13 | 1.23 | 0.13306 | -0.064 | 9.242
13.5 | 1.187 | 0.14502 | -0.064 | 8.184

## 12. Re 100k Mach 0.10 (2)
BIGFOIL.COM POLAR EXPORT
ah6407
AH-6-40-7 |  |  |  | Cl Max: | 1.5305 | at alpha= | 11 | deg
XFOIL ncrit=9 |  |  |  | L/D Max: | 66.5832 | at alpha= | 4 | deg
Re: | 100000 |  |  | Cd Min: | 0.01518 | at alpha= | 3 | deg
Mach: | 0.1 |  |  | Cl=0 at alpha= | -2.3752 | deg
|  |  |  | @ Cl=0.1, Cd= | 0.036778
|  |  |  | @ Cl=0.4, Cd= | 0.022999
|  |  |  | @ Cl=0.6, Cd= | 0.018961
alpha (deg) | Cl | Cd | Cm | Cl/Cd
-20 | -0.6518 | 0.25494 | 0.0329 | -2.5567
-19.5 | -0.6324 | 0.24418 | 0.0308 | -2.5899
-19 | -0.6144 | 0.2376 | 0.0273 | -2.5859
-18.5 | -0.5965 | 0.23139 | 0.0237 | -2.5779
-18 | -0.5785 | 0.22528 | 0.0199 | -2.5679
-17.5 | -0.5605 | 0.21955 | 0.0159 | -2.5529
-17 | -0.5442 | 0.21595 | 0.011 | -2.52
-16.5 | -0.533 | 0.21454 | 0.006 | -2.4844
-15.5 | -0.4941 | 0.19441 | 0.0018 | -2.5415
-15 | -0.4771 | 0.1874 | -0.0005 | -2.5459
-14.5 | -0.461 | 0.18102 | -0.0032 | -2.5467
-14 | -0.4455 | 0.17479 | -0.006 | -2.5488
-13.5 | -0.4306 | 0.16879 | -0.0089 | -2.5511
-13 | -0.4199 | 0.16546 | -0.0132 | -2.5378
-12.5 | -0.4192 | 0.16494 | -0.0181 | -2.5415
-12 | -0.3945 | 0.1514 | -0.0181 | -2.6057
-11.5 | -0.3772 | 0.14348 | -0.0187 | -2.6289
-11 | -0.3636 | 0.13725 | -0.0204 | -2.6492
-10.5 | -0.3515 | 0.13137 | -0.0224 | -2.6756
-10 | -0.3423 | 0.12657 | -0.0251 | -2.7044
-9.5 | -0.3445 | 0.12497 | -0.0292 | -2.7567
-9 | -0.3517 | 0.12301 | -0.0313 | -2.8591
-8.5 | -0.3188 | 0.10914 | -0.0278 | -2.921
-8 | -0.3142 | 0.10431 | -0.0265 | -3.0122
-7.5 | -0.3242 | 0.10134 | -0.0243 | -3.1991
-7 | -0.3427 | 0.10064 | -0.0259 | -3.4052
-6.5 | -0.3413 | 0.09468 | -0.0271 | -3.6048
-6 | -0.3363 | 0.08831 | -0.0203 | -3.8082
-5.5 | -0.3256 | 0.08347 | -0.0229 | -3.9008
-5 | -0.2968 | 0.07685 | -0.0329 | -3.8621
-4.5 | -0.2749 | 0.07134 | -0.0333 | -3.8534
-4 | -0.235 | 0.0648 | -0.0402 | -3.6265
-3.5 | -0.18 | 0.05808 | -0.0497 | -3.0992
-2.5 | -0.032 | 0.04687 | -0.073 | -0.68274
-1.5 | 0.2245 | 0.02726 | -0.107 | 8.2355
-1 | 0.3325 | 0.02422 | -0.117 | 13.7283
-0.5 | 0.4315 | 0.02243 | -0.1251 | 19.2376
0 | 0.5302 | 0.02047 | -0.1333 | 25.9013
0.5 | 0.6153 | 0.01863 | -0.1378 | 33.0274
1 | 0.698 | 0.01807 | -0.1418 | 38.6276
1.5 | 0.7756 | 0.01725 | -0.1442 | 44.9623
2 | 0.844 | 0.0164 | -0.1443 | 51.4634
2.5 | 0.9061 | 0.01563 | -0.1429 | 57.9718
3 | 0.9621 | 0.01518 | -0.1404 | 63.3794
3.5 | 1.0143 | 0.01524 | -0.1376 | 66.5551
4 | 1.064 | 0.01598 | -0.135 | 66.5832
4.5 | 1.1134 | 0.01715 | -0.133 | 64.9213
5 | 1.1642 | 0.01851 | -0.1317 | 62.8957
5.5 | 1.2155 | 0.01995 | -0.1306 | 60.9273
6 | 1.2657 | 0.02136 | -0.1294 | 59.2556
6.5 | 1.3149 | 0.02276 | -0.128 | 57.7724
7 | 1.3557 | 0.02356 | -0.125 | 57.5424
7.5 | 1.3893 | 0.02408 | -0.1209 | 57.6952
8 | 1.4096 | 0.0254 | -0.1148 | 55.4961
8.5 | 1.406 | 0.03164 | -0.106 | 44.4374
9 | 1.415 | 0.03574 | -0.0989 | 39.5915
9.5 | 1.432 | 0.04056 | -0.0932 | 35.3057
10 | 1.4723 | 0.04556 | -0.0905 | 32.3156
10.5 | 1.5166 | 0.05344 | -0.0897 | 28.3795
11 | 1.5305 | 0.06203 | -0.0851 | 24.6735
11.5 | 1.5198 | 0.06905 | -0.078 | 22.0101
12 | 1.4907 | 0.07489 | -0.0704 | 19.9052
12.5 | 1.4499 | 0.08261 | -0.0658 | 17.5511
13 | 1.3912 | 0.09401 | -0.0667 | 14.7984
13.5 | 1.3283 | 0.10996 | -0.0749 | 12.0798
14 | 1.2609 | 0.1327 | -0.0914 | 9.5019
14.5 | 1.2043 | 0.16058 | -0.1107 | 7.4997
15.5 | 1.1546 | 0.21788 | -0.1458 | 5.2992
16 | 1.1685 | 0.22599 | -0.1493 | 5.1706

## 13. Re 100k Mach 0.25 (1)
BIGFOIL.COM POLAR EXPORT
ah6407
AH-6-40-7 |  |  |  | Cl Max: | 1.655 | at alpha= | 8 | deg
JavaFoil+Calcfoil stall+Eppler ext transition |  |  |  | L/D Max: | 52.307 | at alpha= | 1.5 | deg
Re: | 100000 |  |  | Cd Min: | 0.01736 | at alpha= | -1 | deg
Mach: | 0.25 |  |  | Cl=0 at alpha= | -6.6548 | deg
|  |  |  | @ Cl=0.1, Cd= | 0.052514
|  |  |  | @ Cl=0.4, Cd= | 0.040842
|  |  |  | @ Cl=0.6, Cd= | 0.023182
alpha (deg) | Cl | Cd | Cm | Cl/Cd
-16.5 | -0.05 | 1.3523 | -0.041 | -0.037
-16 | -0.047 | 1.277 | -0.041 | -0.037
-15.5 | -0.045 | 1.333 | -0.042 | -0.034
-15 | -0.077 | 0.71485 | -0.04 | -0.107
-14.5 | -0.126 | 0.42715 | -0.039 | -0.295
-14 | -0.158 | 0.3221 | -0.038 | -0.492
-13.5 | -0.185 | 0.25796 | -0.038 | -0.716
-13 | -0.206 | 0.21858 | -0.038 | -0.943
-12.5 | -0.222 | 0.18214 | -0.037 | -1.221
-12 | -0.233 | 0.15715 | -0.039 | -1.484
-11.5 | -0.238 | 0.1392 | -0.04 | -1.711
-11 | -0.237 | 0.1244 | -0.042 | -1.906
-10.5 | -0.23 | 0.11212 | -0.044 | -2.049
-10 | -0.216 | 0.10071 | -0.046 | -2.146
-9.5 | -0.197 | 0.09182 | -0.049 | -2.142
-9 | -0.172 | 0.08471 | -0.052 | -2.027
-8.5 | -0.142 | 0.07718 | -0.053 | -1.837
-8 | -0.108 | 0.07063 | -0.054 | -1.523
-7.5 | -0.07 | 0.06742 | -0.056 | -1.036
-7 | -0.029 | 0.06213 | -0.056 | -0.472
-6.5 | 0.013 | 0.05799 | -0.057 | 0.231
-6 | 0.057 | 0.05454 | -0.058 | 1.054
-5.5 | 0.102 | 0.05242 | -0.059 | 1.952
-5 | 0.148 | 0.04943 | -0.06 | 2.991
-4.5 | 0.194 | 0.0473 | -0.061 | 4.1
-4 | 0.241 | 0.04532 | -0.062 | 5.307
-3.5 | 0.287 | 0.04369 | -0.063 | 6.58
-3 | 0.335 | 0.04234 | -0.064 | 7.906
-2.5 | 0.382 | 0.04112 | -0.066 | 9.299
-2 | 0.43 | 0.04038 | -0.067 | 10.654
-1.5 | 0.478 | 0.0397 | -0.069 | 12.051
-1 | 0.643 | 0.01736 | -0.144 | 37.058
-0.5 | 0.701 | 0.01761 | -0.145 | 39.825
0 | 0.772 | 0.01755 | -0.147 | 43.986
0.5 | 0.831 | 0.0181 | -0.148 | 45.926
1 | 0.891 | 0.0182 | -0.149 | 48.944
1.5 | 0.95 | 0.01817 | -0.15 | 52.307
2 | 1.01 | 0.01962 | -0.151 | 51.485
2.5 | 1.07 | 0.02074 | -0.152 | 51.571
3 | 1.129 | 0.02304 | -0.154 | 49.03
3.5 | 1.189 | 0.02381 | -0.155 | 49.935
4 | 1.247 | 0.0247 | -0.156 | 50.48
4.5 | 1.304 | 0.02581 | -0.157 | 50.53
5 | 1.361 | 0.02665 | -0.158 | 51.059
5.5 | 1.416 | 0.02763 | -0.159 | 51.246
6 | 1.47 | 0.03114 | -0.16 | 47.217
6.5 | 1.523 | 0.03002 | -0.161 | 50.718
7 | 1.574 | 0.03417 | -0.162 | 46.047
7.5 | 1.622 | 0.03562 | -0.164 | 45.55
8 | 1.655 | 0.03475 | -0.165 | 47.633
8.5 | 1.35 | 0.06955 | -0.078 | 19.403
9 | 1.358 | 0.07493 | -0.079 | 18.125
9.5 | 1.356 | 0.08136 | -0.079 | 16.664
10 | 1.341 | 0.08888 | -0.076 | 15.087
10.5 | 1.313 | 0.09634 | -0.07 | 13.627
11 | 1.273 | 0.10593 | -0.068 | 12.02
11.5 | 1.221 | 0.11645 | -0.066 | 10.483
12 | 1.156 | 0.129 | -0.065 | 8.961
12.5 | 1.079 | 0.1453 | -0.063 | 7.429
13 | 0.993 | 0.16486 | -0.061 | 6.021

## 14. Re 100k Mach 0.25 (2)
BIGFOIL.COM POLAR EXPORT
ah6407
AH-6-40-7 |  |  |  | Cl Max: | 1.4754 | at alpha= | 10.5 | deg
XFOIL ncrit=9 |  |  |  | L/D Max: | 65.9987 | at alpha= | 3.5 | deg
Re: | 100000 |  |  | Cd Min: | 0.01532 | at alpha= | 3 | deg
Mach: | 0.25 |  |  | Cl=0 at alpha= | -2.311 | deg
|  |  |  | @ Cl=0.1, Cd= | 0.037703
|  |  |  | @ Cl=0.4, Cd= | 0.023863
|  |  |  | @ Cl=0.6, Cd= | 0.019651
alpha (deg) | Cl | Cd | Cm | Cl/Cd
-20 | -0.6602 | 0.25446 | 0.0355 | -2.5945
-19.5 | -0.6413 | 0.24723 | 0.0319 | -2.5939
-19 | -0.6224 | 0.24072 | 0.028 | -2.5856
-18.5 | -0.6035 | 0.23435 | 0.024 | -2.5752
-18 | -0.5845 | 0.22818 | 0.02 | -2.5616
-17.5 | -0.566 | 0.2234 | 0.0153 | -2.5336
-17 | -0.5513 | 0.22139 | 0.0099 | -2.4902
-16 | -0.5137 | 0.20384 | 0.0041 | -2.5201
-15.5 | -0.4949 | 0.19572 | 0.0019 | -2.5286
-15 | -0.4775 | 0.1891 | -0.0009 | -2.5251
-14.5 | -0.4605 | 0.18269 | -0.0039 | -2.5207
-14 | -0.4442 | 0.17644 | -0.0069 | -2.5176
-13.5 | -0.4292 | 0.17118 | -0.0104 | -2.5073
-13 | -0.4232 | 0.17013 | -0.0154 | -2.4875
-12.5 | -0.4229 | 0.16923 | -0.02 | -2.499
-12 | -0.3865 | 0.15117 | -0.0178 | -2.5567
-11.5 | -0.3715 | 0.14457 | -0.0195 | -2.5697
-11 | -0.358 | 0.13847 | -0.0214 | -2.5854
-10.5 | -0.3462 | 0.13288 | -0.0238 | -2.6054
-10 | -0.3423 | 0.13023 | -0.0276 | -2.6284
-9.5 | -0.3465 | 0.12871 | -0.0312 | -2.6921
-9 | -0.3208 | 0.11617 | -0.029 | -2.7615
-8.5 | -0.309 | 0.10999 | -0.028 | -2.8093
-8 | -0.3075 | 0.10574 | -0.0275 | -2.9081
-7.5 | -0.3284 | 0.10499 | -0.0255 | -3.1279
-7 | -0.3442 | 0.10446 | -0.0288 | -3.295
-6.5 | -0.3349 | 0.09457 | -0.02 | -3.5413
-6 | -0.3344 | 0.09009 | -0.0181 | -3.7118
-5.5 | -0.3167 | 0.08701 | -0.0309 | -3.6398
-5 | -0.3109 | 0.0796 | -0.0265 | -3.9058
-4 | -0.2536 | 0.06767 | -0.035 | -3.7476
-3.5 | -0.2022 | 0.06094 | -0.0445 | -3.318
-3 | -0.1211 | 0.05389 | -0.0609 | -2.2472
-2.5 | -0.0568 | 0.04816 | -0.0684 | -1.1794
-1.5 | 0.2437 | 0.02812 | -0.1128 | 8.6664
-1 | 0.3557 | 0.02472 | -0.1232 | 14.3892
-0.5 | 0.4601 | 0.0227 | -0.1318 | 20.2687
0 | 0.554 | 0.02081 | -0.1384 | 26.6218
0.5 | 0.6405 | 0.01863 | -0.1425 | 34.38
1 | 0.7248 | 0.01794 | -0.146 | 40.4013
1.5 | 0.8012 | 0.01707 | -0.1473 | 46.9361
2 | 0.8718 | 0.01611 | -0.147 | 54.1155
2.5 | 0.9305 | 0.01557 | -0.1446 | 59.7624
3 | 0.9879 | 0.01532 | -0.1419 | 64.4843
3.5 | 1.0408 | 0.01577 | -0.139 | 65.9987
4 | 1.0926 | 0.01682 | -0.1367 | 64.9584
4.5 | 1.1449 | 0.01814 | -0.1349 | 63.1147
5 | 1.1983 | 0.0196 | -0.1336 | 61.1378
5.5 | 1.252 | 0.02114 | -0.1324 | 59.2242
6 | 1.304 | 0.02266 | -0.1308 | 57.5463
6.5 | 1.3538 | 0.0241 | -0.1288 | 56.1743
7 | 1.3892 | 0.02454 | -0.124 | 56.6096
7.5 | 1.4194 | 0.02515 | -0.1185 | 56.4374
8 | 1.4142 | 0.02982 | -0.109 | 47.4245
8.5 | 1.4157 | 0.03455 | -0.1003 | 40.9754
9 | 1.4166 | 0.03897 | -0.0921 | 36.351
9.5 | 1.4351 | 0.0444 | -0.0866 | 32.3221
10 | 1.4672 | 0.05025 | -0.0824 | 29.198
10.5 | 1.4754 | 0.05644 | -0.0772 | 26.141
11 | 1.4699 | 0.06397 | -0.0722 | 22.978
11.5 | 1.4464 | 0.0724 | -0.0681 | 19.9779
12 | 1.4116 | 0.08214 | -0.0667 | 17.1853
12.5 | 1.3675 | 0.09429 | -0.0698 | 14.5031
13 | 1.3106 | 0.11108 | -0.0797 | 11.7987
13.5 | 1.2507 | 0.1338 | -0.0963 | 9.3475
14 | 1.2075 | 0.15745 | -0.1119 | 7.6691
14.5 | 1.1946 | 0.17398 | -0.1207 | 6.8663
15 | 1.1796 | 0.1989 | -0.1354 | 5.9306
15.5 | 1.1796 | 0.22404 | -0.1486 | 5.2651

## 15. Re 100k Mach 0.50 (1)
BIGFOIL.COM POLAR EXPORT
ah6407
AH-6-40-7 |  |  |  | Cl Max: | 1.657 | at alpha= | 6.5 | deg
JavaFoil+Calcfoil stall+Eppler ext transition |  |  |  | L/D Max: | 52.949 | at alpha= | 2.5 | deg
Re: | 100000 |  |  | Cd Min: | 0.01823 | at alpha= | -0.5 | deg
Mach: | 0.5 |  |  | Cl=0 at alpha= | -6.6667 | deg
|  |  |  | @ Cl=0.1, Cd= | 0.057471
|  |  |  | @ Cl=0.4, Cd= | 0.042704
|  |  |  | @ Cl=0.6, Cd= | 0.038817
alpha (deg) | Cl | Cd | Cm | Cl/Cd
-20 | -0.625 | 0.27722 | -0.051 | -2.256
-19.5 | -0.604 | 0.27418 | -0.052 | -2.202
-19 | -0.582 | 0.25895 | -0.052 | -2.248
-18.5 | -0.56 | 0.25577 | -0.053 | -2.19
-18 | -0.538 | 0.25241 | -0.054 | -2.132
-17.5 | -0.516 | 0.24664 | -0.055 | -2.092
-17 | -0.494 | 0.23771 | -0.055 | -2.076
-16.5 | -0.471 | 0.23545 | -0.056 | -2.001
-16 | -0.449 | 0.22624 | -0.057 | -1.982
-15.5 | -0.425 | 0.24914 | -0.057 | -1.708
-15 | -0.403 | 0.2158 | -0.059 | -1.867
-14.5 | -0.38 | 0.21006 | -0.06 | -1.808
-14 | -0.357 | 0.20404 | -0.06 | -1.748
-13.5 | -0.333 | 0.20775 | -0.061 | -1.605
-13 | -0.309 | 0.20972 | -0.055 | -1.473
-12.5 | -0.285 | 0.20008 | -0.055 | -1.426
-12 | -0.262 | 0.19462 | -0.056 | -1.344
-11.5 | -0.238 | 0.315 | -0.057 | -0.755
-11 | -0.214 | 0.1877 | -0.057 | -1.139
-10.5 | -0.19 | 0.18452 | -0.058 | -1.029
-10 | -0.166 | 0.18167 | -0.058 | -0.911
-9.5 | -0.141 | 0.18625 | -0.059 | -0.758
-9 | -0.117 | 0.17623 | -0.06 | -0.662
-8.5 | -0.092 | 0.1816 | -0.06 | -0.507
-8 | -0.067 | 0.13865 | -0.06 | -0.485
-7.5 | -0.042 | 0.12055 | -0.052 | -0.351
-7 | -0.028 | 0.08186 | -0.062 | -0.338
-6.5 | 0.014 | 0.06957 | -0.063 | 0.201
-6 | 0.061 | 0.06116 | -0.064 | 1.004
-5.5 | 0.111 | 0.05643 | -0.065 | 1.965
-5 | 0.162 | 0.05243 | -0.066 | 3.085
-4.5 | 0.214 | 0.05013 | -0.067 | 4.262
-4 | 0.266 | 0.04683 | -0.068 | 5.685
-3.5 | 0.319 | 0.04488 | -0.07 | 7.112
-3 | 0.373 | 0.04332 | -0.071 | 8.602
-2.5 | 0.426 | 0.04211 | -0.072 | 10.123
-2 | 0.48 | 0.04121 | -0.074 | 11.65
-1.5 | 0.534 | 0.04052 | -0.076 | 13.182
-1 | 0.588 | 0.04016 | -0.078 | 14.645
-0.5 | 0.784 | 0.01823 | -0.162 | 42.995
0 | 0.862 | 0.01858 | -0.164 | 46.423
0.5 | 0.929 | 0.01892 | -0.165 | 49.082
1 | 0.995 | 0.01922 | -0.167 | 51.766
1.5 | 1.061 | 0.02046 | -0.168 | 51.846
2 | 1.127 | 0.02169 | -0.169 | 51.975
2.5 | 1.194 | 0.02254 | -0.17 | 52.949
3 | 1.26 | 0.02533 | -0.172 | 49.731
3.5 | 1.326 | 0.02653 | -0.173 | 49.972
4 | 1.388 | 0.02767 | -0.174 | 50.168
4.5 | 1.449 | 0.02901 | -0.176 | 49.953
5 | 1.507 | 0.03027 | -0.177 | 49.788
5.5 | 1.562 | 0.03458 | -0.178 | 45.179
6 | 1.613 | 0.03683 | -0.179 | 43.786
6.5 | 1.657 | 0.03937 | -0.18 | 42.083
7 | 1.363 | 0.06334 | -0.087 | 21.52
7.5 | 1.381 | 0.07049 | -0.084 | 19.589
8 | 1.324 | 0.08117 | -0.082 | 16.317
8.5 | 0.809 | 0.14141 | -0.062 | 5.72
9 | 0.837 | 0.1495 | -0.069 | 5.6
9.5 | 0.867 | 0.19589 | -0.081 | 4.424
10 | 0.895 | 0.19917 | -0.081 | 4.492
10.5 | 0.923 | 0.19717 | -0.082 | 4.679
11 | 0.951 | 0.20294 | -0.084 | 4.684
11.5 | 0.982 | 0.21787 | -0.095 | 4.507

## 16. Re 100k Mach 0.50 (2)
BIGFOIL.COM POLAR EXPORT
ah6407
AH-6-40-7 |  |  |  | Cl Max: | 1.4993 | at alpha= | 7 | deg
XFOIL ncrit=9 |  |  |  | L/D Max: | 62.0455 | at alpha= | 2.5 | deg
Re: | 100000 |  |  | Cd Min: | 0.01631 | at alpha= | 2 | deg
Mach: | 0.5 |  |  | Cl=0 at alpha= | -2.3631 | deg
|  |  |  | @ Cl=0.1, Cd= | 0.04451
|  |  |  | @ Cl=0.4, Cd= | 0.028299
|  |  |  | @ Cl=0.6, Cd= | 0.023027
alpha (deg) | Cl | Cd | Cm | Cl/Cd
-20 | -0.7113 | 0.27349 | 0.0412 | -2.6008
-19.5 | -0.6881 | 0.2658 | 0.0361 | -2.5888
-19 | -0.6648 | 0.2585 | 0.0309 | -2.5718
-18.5 | -0.6423 | 0.25417 | 0.0247 | -2.527
-17.5 | -0.5994 | 0.24067 | 0.0147 | -2.4905
-17 | -0.5746 | 0.22831 | 0.0122 | -2.5168
-16.5 | -0.5523 | 0.22028 | 0.0084 | -2.5073
-16 | -0.5303 | 0.21284 | 0.0045 | -2.4915
-15.5 | -0.5086 | 0.20561 | 0.0006 | -2.4736
-15 | -0.4874 | 0.19872 | -0.0034 | -2.4527
-14.5 | -0.4681 | 0.19367 | -0.008 | -2.417
-14 | -0.4556 | 0.19191 | -0.0132 | -2.374
-13.5 | -0.4337 | 0.18148 | -0.0158 | -2.3898
-13 | -0.4094 | 0.17049 | -0.0167 | -2.4013
-12.5 | -0.3908 | 0.16351 | -0.0191 | -2.3901
-12 | -0.3735 | 0.15694 | -0.0217 | -2.3799
-11.5 | -0.3583 | 0.15132 | -0.0247 | -2.3678
-11 | -0.3524 | 0.14936 | -0.0288 | -2.3594
-10.5 | -0.3525 | 0.1478 | -0.0323 | -2.385
-10 | -0.3169 | 0.13199 | -0.0301 | -2.4009
-9.5 | -0.3036 | 0.12572 | -0.0305 | -2.4149
-9 | -0.2955 | 0.12078 | -0.0312 | -2.4466
-8.5 | -0.3066 | 0.12075 | -0.033 | -2.5391
-8 | -0.2892 | 0.11106 | -0.0305 | -2.604
-7.5 | -0.2849 | 0.10584 | -0.028 | -2.6918
-7 | -0.293 | 0.10264 | -0.0252 | -2.8546
-6.5 | -0.3252 | 0.10323 | -0.0213 | -3.1502
-6 | -0.3322 | 0.09872 | -0.02 | -3.3651
-5.5 | -0.3262 | 0.09183 | -0.0142 | -3.5522
-5 | -0.3265 | 0.08826 | -0.0158 | -3.6993
-4.5 | -0.3169 | 0.08294 | -0.0192 | -3.8208
-3.5 | -0.2718 | 0.07143 | -0.0256 | -3.8051
-2.5 | -0.0461 | 0.05367 | -0.072 | -0.85895
-1.5 | 0.2906 | 0.03256 | -0.1294 | 8.9251
-1 | 0.4259 | 0.02729 | -0.1433 | 15.6064
-0.5 | 0.5363 | 0.02442 | -0.1508 | 21.9615
0 | 0.6561 | 0.0218 | -0.1589 | 30.0963
0.5 | 0.7434 | 0.01842 | -0.1601 | 40.3583
1 | 0.8246 | 0.01755 | -0.1596 | 46.9858
1.5 | 0.9023 | 0.01669 | -0.1581 | 54.0623
2 | 0.9728 | 0.01631 | -0.1555 | 59.6444
2.5 | 1.0374 | 0.01672 | -0.1525 | 62.0455
3 | 1.0985 | 0.01781 | -0.1497 | 61.6788
3.5 | 1.1606 | 0.01926 | -0.1475 | 60.2596
4 | 1.222 | 0.02094 | -0.1455 | 58.3572
4.5 | 1.2843 | 0.02283 | -0.1435 | 56.2549
5 | 1.3471 | 0.02492 | -0.1413 | 54.057
5.5 | 1.4039 | 0.02712 | -0.138 | 51.7662
6 | 1.4567 | 0.02949 | -0.1337 | 49.3964
6.5 | 1.4931 | 0.03 | -0.1251 | 49.77
7 | 1.4993 | 0.03042 | -0.1125 | 49.2867
7.5 | 1.4762 | 0.03437 | -0.0997 | 42.9502
8 | 1.4488 | 0.04157 | -0.0909 | 34.8521
8.5 | 1.4275 | 0.04952 | -0.0853 | 28.8267
9 | 1.408 | 0.05827 | -0.082 | 24.1634
9.5 | 1.3921 | 0.06789 | -0.0804 | 20.5052
10 | 1.368 | 0.0792 | -0.0818 | 17.2727
10.5 | 1.3384 | 0.09212 | -0.086 | 14.5289
11 | 1.3065 | 0.10648 | -0.0927 | 12.2699
11.5 | 1.2727 | 0.12272 | -0.1021 | 10.3708
12 | 1.2423 | 0.1402 | -0.1131 | 8.8609

## 17. Re 250k Mach 0.00 (1)
BIGFOIL.COM POLAR EXPORT
ah6407
AH-6-40-7 |  |  |  | Cl Max: | 1.697 | at alpha= | 10 | deg
JavaFoil+Calcfoil stall+Eppler ext transition |  |  |  | L/D Max: | 66.512 | at alpha= | 6 | deg
Re: | 250000 |  |  | Cd Min: | 0.01415 | at alpha= | 1 | deg
Mach: | 0 |  |  | Cl=0 at alpha= | -6.6548 | deg
|  |  |  | @ Cl=0.1, Cd= | 0.04764
|  |  |  | @ Cl=0.4, Cd= | 0.037629
|  |  |  | @ Cl=0.6, Cd= | 0.014471
alpha (deg) | Cl | Cd | Cm | Cl/Cd
-19 | -0.252 | 0.27984 | -0.034 | -0.9
-18.5 | -0.261 | 0.26943 | -0.034 | -0.969
-18 | -0.271 | 0.25454 | -0.034 | -1.063
-17.5 | -0.28 | 0.22845 | -0.035 | -1.225
-17 | -0.289 | 0.21144 | -0.035 | -1.365
-16.5 | -0.297 | 0.20182 | -0.035 | -1.471
-16 | -0.304 | 0.18853 | -0.035 | -1.614
-15.5 | -0.311 | 0.17449 | -0.036 | -1.781
-15 | -0.316 | 0.1626 | -0.037 | -1.944
-14.5 | -0.32 | 0.15126 | -0.039 | -2.114
-14 | -0.322 | 0.14104 | -0.039 | -2.28
-13.5 | -0.321 | 0.13246 | -0.041 | -2.425
-13 | -0.318 | 0.12283 | -0.042 | -2.591
-12.5 | -0.312 | 0.11335 | -0.043 | -2.756
-12 | -0.303 | 0.10572 | -0.045 | -2.87
-11.5 | -0.291 | 0.09879 | -0.046 | -2.947
-11 | -0.275 | 0.09203 | -0.048 | -2.992
-10.5 | -0.256 | 0.08503 | -0.049 | -3.009
-10 | -0.233 | 0.07972 | -0.051 | -2.92
-9.5 | -0.206 | 0.0742 | -0.052 | -2.778
-9 | -0.176 | 0.06984 | -0.053 | -2.522
-8.5 | -0.143 | 0.06562 | -0.054 | -2.18
-8 | -0.107 | 0.0613 | -0.053 | -1.748
-7.5 | -0.069 | 0.05835 | -0.054 | -1.182
-7 | -0.029 | 0.05525 | -0.055 | -0.52
-6.5 | 0.013 | 0.05195 | -0.056 | 0.252
-6 | 0.056 | 0.04971 | -0.057 | 1.126
-5.5 | 0.1 | 0.04764 | -0.058 | 2.089
-5 | 0.144 | 0.04517 | -0.059 | 3.181
-4.5 | 0.188 | 0.04335 | -0.06 | 4.344
-4 | 0.233 | 0.04175 | -0.061 | 5.591
-3.5 | 0.279 | 0.04034 | -0.062 | 6.913
-3 | 0.325 | 0.03915 | -0.063 | 8.291
-2.5 | 0.371 | 0.03807 | -0.065 | 9.738
-2 | 0.417 | 0.03737 | -0.066 | 11.16
-1.5 | 0.567 | 0.01443 | -0.138 | 39.274
-1 | 0.623 | 0.0145 | -0.14 | 43.009
-0.5 | 0.68 | 0.01469 | -0.141 | 46.267
0 | 0.748 | 0.01445 | -0.142 | 51.742
0.5 | 0.805 | 0.01484 | -0.143 | 54.262
1 | 0.863 | 0.01415 | -0.144 | 60.952
1.5 | 0.92 | 0.01452 | -0.145 | 63.384
2 | 0.978 | 0.01502 | -0.146 | 65.131
2.5 | 1.036 | 0.01666 | -0.148 | 62.205
3 | 1.094 | 0.01877 | -0.149 | 58.306
3.5 | 1.152 | 0.01938 | -0.15 | 59.449
4 | 1.208 | 0.02003 | -0.151 | 60.329
4.5 | 1.264 | 0.02082 | -0.152 | 60.733
5 | 1.32 | 0.02159 | -0.153 | 61.123
5.5 | 1.374 | 0.02229 | -0.154 | 61.654
6 | 1.428 | 0.02147 | -0.155 | 66.512
6.5 | 1.48 | 0.02676 | -0.156 | 55.317
7 | 1.532 | 0.02782 | -0.157 | 55.048
7.5 | 1.581 | 0.02877 | -0.158 | 54.966
8 | 1.619 | 0.02798 | -0.159 | 57.878
8.5 | 1.65 | 0.02915 | -0.16 | 56.598
9 | 1.674 | 0.03075 | -0.161 | 54.427
9.5 | 1.689 | 0.03226 | -0.162 | 52.372
10 | 1.697 | 0.03377 | -0.163 | 50.25
10.5 | 1.696 | 0.03582 | -0.164 | 47.338
11 | 1.583 | 0.04606 | -0.153 | 34.371
11.5 | 1.348 | 0.09106 | -0.088 | 14.809
12 | 1.321 | 0.0993 | -0.08 | 13.306
12.5 | 1.293 | 0.10592 | -0.076 | 12.203
13 | 1.259 | 0.11522 | -0.074 | 10.928
13.5 | 1.221 | 0.12195 | -0.07 | 10.009
14 | 1.18 | 0.13184 | -0.07 | 8.948
14.5 | 1.136 | 0.14146 | -0.069 | 8.028
15 | 1.09 | 0.15199 | -0.068 | 7.17

## 18. Re 250k Mach 0.00 (2)
BIGFOIL.COM POLAR EXPORT
ah6407
AH-6-40-7 |  |  |  | Cl Max: | 1.5349 | at alpha= | 12 | deg
XFOIL ncrit=9 |  |  |  | L/D Max: | 98.9946 | at alpha= | 2.5 | deg
Re: | 250000 |  |  | Cd Min: | 0.00858 | at alpha= | 0.5 | deg
Mach: | 0 |  |  | Cl=0 at alpha= | -99 | deg
|  |  |  | @ Cl=0.1, Cd= | 0.01611
|  |  |  | @ Cl=0.4, Cd= | 0.014225
|  |  |  | @ Cl=0.6, Cd= | 0.010587
alpha (deg) | Cl | Cd | Cm | Cl/Cd
-2.5 | 0.3228 | 0.01611 | -0.1391 | 20.0372
-2 | 0.3993 | 0.01424 | -0.1429 | 28.0407
-1.5 | 0.4741 | 0.01265 | -0.1461 | 37.4783
-1 | 0.5399 | 0.01162 | -0.1475 | 46.463
-0.5 | 0.6004 | 0.01058 | -0.1478 | 56.7486
0 | 0.6573 | 0.0099 | -0.1475 | 66.3939
0.5 | 0.7023 | 0.00858 | -0.1441 | 81.8531
1 | 0.7566 | 0.0086 | -0.1429 | 87.9767
1.5 | 0.8104 | 0.0087 | -0.1417 | 93.1494
2 | 0.8635 | 0.0089 | -0.1404 | 97.0225
2.5 | 0.9157 | 0.00925 | -0.1391 | 98.9946
3 | 0.966 | 0.00985 | -0.1375 | 98.0711
3.5 | 1.0143 | 0.01074 | -0.1358 | 94.4413
4 | 1.0628 | 0.01172 | -0.1344 | 90.6826
4.5 | 1.1124 | 0.01265 | -0.1333 | 87.9368
5 | 1.1627 | 0.01352 | -0.1323 | 85.9985
5.5 | 1.2126 | 0.01434 | -0.1313 | 84.5607
6 | 1.2609 | 0.01508 | -0.1301 | 83.6141
6.5 | 1.309 | 0.01579 | -0.1289 | 82.9006
7 | 1.3558 | 0.01658 | -0.1275 | 81.7732
7.5 | 1.3862 | 0.01937 | -0.124 | 71.5643
8 | 1.4111 | 0.02296 | -0.119 | 61.4591
8.5 | 1.4417 | 0.02527 | -0.1148 | 57.0518
9 | 1.4535 | 0.02898 | -0.108 | 50.1553
9.5 | 1.4689 | 0.03205 | -0.1017 | 45.8315
10 | 1.4844 | 0.03554 | -0.0957 | 41.767
10.5 | 1.5005 | 0.03901 | -0.0906 | 38.4645
11 | 1.5164 | 0.04338 | -0.086 | 34.9562
11.5 | 1.5323 | 0.04914 | -0.0817 | 31.1823
12 | 1.5349 | 0.05557 | -0.0767 | 27.621
12.5 | 1.5201 | 0.06273 | -0.0715 | 24.2324
13 | 1.4743 | 0.07403 | -0.0678 | 19.9149
13.5 | 1.4277 | 0.08669 | -0.0686 | 16.469
14 | 1.3827 | 0.10063 | -0.0737 | 13.7404
14.5 | 1.3389 | 0.11676 | -0.0828 | 11.4671
15 | 1.2965 | 0.13558 | -0.0955 | 9.5626
15.5 | 1.2539 | 0.15787 | -0.1113 | 7.9426
16 | 1.1824 | 0.2105 | -0.1418 | 5.6171
16.5 | 1.1985 | 0.21548 | -0.1416 | 5.562
17 | 1.1947 | 0.23276 | -0.1549 | 5.1328

## 19. Re 250k Mach 0.10 (1)
BIGFOIL.COM POLAR EXPORT
ah6407
AH-6-40-7 |  |  |  | Cl Max: | 1.695 | at alpha= | 10 | deg
JavaFoil+Calcfoil stall+Eppler ext transition |  |  |  | L/D Max: | 65.38 | at alpha= | 2 | deg
Re: | 250000 |  |  | Cd Min: | 0.01415 | at alpha= | 1 | deg
Mach: | 0.1 |  |  | Cl=0 at alpha= | -6.6548 | deg
|  |  |  | @ Cl=0.1, Cd= | 0.0476
|  |  |  | @ Cl=0.4, Cd= | 0.037671
|  |  |  | @ Cl=0.6, Cd= | 0.014487
alpha (deg) | Cl | Cd | Cm | Cl/Cd
-18.5 | -0.227 | 0.30162 | -0.035 | -0.754
-18 | -0.238 | 0.2808 | -0.035 | -0.849
-17.5 | -0.249 | 0.24696 | -0.036 | -1.009
-17 | -0.26 | 0.23061 | -0.036 | -1.127
-16.5 | -0.27 | 0.21802 | -0.036 | -1.238
-16 | -0.28 | 0.20054 | -0.035 | -1.394
-15.5 | -0.288 | 0.18354 | -0.036 | -1.57
-15 | -0.296 | 0.16976 | -0.037 | -1.742
-14.5 | -0.302 | 0.1574 | -0.038 | -1.917
-14 | -0.306 | 0.14753 | -0.039 | -2.073
-13.5 | -0.308 | 0.13494 | -0.04 | -2.281
-13 | -0.307 | 0.12659 | -0.041 | -2.425
-12.5 | -0.303 | 0.11627 | -0.043 | -2.609
-12 | -0.296 | 0.10832 | -0.045 | -2.736
-11.5 | -0.286 | 0.10021 | -0.046 | -2.851
-11 | -0.271 | 0.09346 | -0.048 | -2.904
-10.5 | -0.253 | 0.08638 | -0.049 | -2.931
-10 | -0.231 | 0.0805 | -0.051 | -2.871
-9.5 | -0.205 | 0.075 | -0.052 | -2.737
-9 | -0.176 | 0.0699 | -0.053 | -2.515
-8.5 | -0.143 | 0.06587 | -0.054 | -2.172
-8 | -0.107 | 0.06181 | -0.053 | -1.736
-7.5 | -0.069 | 0.0585 | -0.054 | -1.182
-7 | -0.029 | 0.05552 | -0.056 | -0.52
-6.5 | 0.013 | 0.05214 | -0.056 | 0.252
-6 | 0.056 | 0.04986 | -0.057 | 1.128
-5.5 | 0.1 | 0.0476 | -0.058 | 2.1
-5 | 0.144 | 0.04514 | -0.059 | 3.197
-4.5 | 0.189 | 0.04334 | -0.06 | 4.365
-4 | 0.234 | 0.04174 | -0.061 | 5.618
-3.5 | 0.28 | 0.04035 | -0.062 | 6.944
-3 | 0.326 | 0.03917 | -0.064 | 8.328
-2.5 | 0.373 | 0.0381 | -0.065 | 9.78
-2 | 0.419 | 0.03737 | -0.067 | 11.215
-1.5 | 0.569 | 0.0144 | -0.139 | 39.537
-1 | 0.626 | 0.01456 | -0.14 | 43.019
-0.5 | 0.683 | 0.01465 | -0.141 | 46.633
0 | 0.751 | 0.0145 | -0.143 | 51.83
0.5 | 0.809 | 0.01483 | -0.144 | 54.58
1 | 0.867 | 0.01415 | -0.145 | 61.284
1.5 | 0.925 | 0.01454 | -0.146 | 63.632
2 | 0.983 | 0.01504 | -0.147 | 65.38
2.5 | 1.041 | 0.01671 | -0.148 | 62.308
3 | 1.1 | 0.01881 | -0.149 | 58.455
3.5 | 1.158 | 0.01943 | -0.151 | 59.595
4 | 1.214 | 0.02012 | -0.152 | 60.352
4.5 | 1.271 | 0.02095 | -0.153 | 60.642
5 | 1.326 | 0.0217 | -0.154 | 61.098
5.5 | 1.381 | 0.02236 | -0.155 | 61.74
6 | 1.434 | 0.02593 | -0.156 | 55.307
6.5 | 1.487 | 0.02689 | -0.157 | 55.292
7 | 1.538 | 0.02798 | -0.158 | 54.963
7.5 | 1.588 | 0.02919 | -0.159 | 54.404
8 | 1.625 | 0.02812 | -0.16 | 57.803
8.5 | 1.655 | 0.02933 | -0.161 | 56.41
9 | 1.677 | 0.03065 | -0.162 | 54.709
9.5 | 1.69 | 0.03259 | -0.163 | 51.874
10 | 1.695 | 0.03425 | -0.164 | 49.496
10.5 | 1.691 | 0.03628 | -0.165 | 46.594
11 | 1.446 | 0.06759 | -0.131 | 21.395
11.5 | 1.333 | 0.09305 | -0.083 | 14.324
12 | 1.304 | 0.09966 | -0.079 | 13.09
12.5 | 1.271 | 0.10732 | -0.075 | 11.839
13 | 1.231 | 0.1173 | -0.072 | 10.498
13.5 | 1.188 | 0.12559 | -0.07 | 9.461
14 | 1.141 | 0.13372 | -0.069 | 8.535
14.5 | 1.092 | 0.14378 | -0.068 | 7.591
15 | 1.04 | 0.15473 | -0.068 | 6.72

## 20. Re 250k Mach 0.10 (2)
BIGFOIL.COM POLAR EXPORT
ah6407
AH-6-40-7 |  |  |  | Cl Max: | 1.5249 | at alpha= | 11.5 | deg
XFOIL ncrit=9 |  |  |  | L/D Max: | 98.8507 | at alpha= | 2.5 | deg
Re: | 250000 |  |  | Cd Min: | 0.00858 | at alpha= | 0.5 | deg
Mach: | 0.1 |  |  | Cl=0 at alpha= | -4.161 | deg
|  |  |  | @ Cl=0.1, Cd= | 0.033837
|  |  |  | @ Cl=0.4, Cd= | 0.014335
|  |  |  | @ Cl=0.6, Cd= | 0.010668
alpha (deg) | Cl | Cd | Cm | Cl/Cd
-20 | -0.6522 | 0.24933 | 0.0366 | -2.6158
-19.5 | -0.6339 | 0.24304 | 0.0326 | -2.6082
-19 | -0.6155 | 0.23669 | 0.0285 | -2.6004
-18.5 | -0.5967 | 0.2305 | 0.0243 | -2.5887
-18 | -0.5788 | 0.22497 | 0.0196 | -2.5728
-17 | -0.5445 | 0.21082 | 0.013 | -2.5828
-16.5 | -0.5276 | 0.20433 | 0.0101 | -2.5821
-16 | -0.5106 | 0.19802 | 0.0069 | -2.5785
-15.5 | -0.494 | 0.1916 | 0.0037 | -2.5783
-15 | -0.4769 | 0.18536 | 0 | -2.5728
-14.5 | -0.4636 | 0.18069 | -0.0048 | -2.5657
-13.5 | -0.4326 | 0.16538 | -0.0091 | -2.6158
-13 | -0.4175 | 0.15882 | -0.011 | -2.6288
-12.5 | -0.403 | 0.15253 | -0.0133 | -2.6421
-12 | -0.3889 | 0.14621 | -0.0157 | -2.6599
-11.5 | -0.3752 | 0.13992 | -0.0183 | -2.6815
-11 | -0.3639 | 0.13484 | -0.0223 | -2.6988
-10.5 | -0.3588 | 0.13054 | -0.0266 | -2.7486
-9.5 | -0.329 | 0.11489 | -0.0267 | -2.8636
-9 | -0.319 | 0.10953 | -0.0273 | -2.9124
-8.5 | -0.314 | 0.10454 | -0.0273 | -3.0036
-8 | -0.3162 | 0.10037 | -0.026 | -3.1503
-7.5 | -0.3362 | 0.09828 | -0.0214 | -3.4208
-7 | -0.3581 | 0.09652 | -0.0188 | -3.7101
-6.5 | -0.3576 | 0.09243 | -0.0218 | -3.8689
-6 | -0.3055 | 0.08039 | -0.0367 | -3.8002
-5.5 | -0.2636 | 0.07299 | -0.0408 | -3.6115
-5 | -0.1516 | 0.06258 | -0.0706 | -2.4225
-4 | 0.0291 | 0.03955 | -0.1063 | 0.73578
-3 | 0.2232 | 0.02391 | -0.13 | 9.335
-2.5 | 0.3262 | 0.01618 | -0.1402 | 20.1607
-2 | 0.4022 | 0.01428 | -0.1438 | 28.1653
-1.5 | 0.4758 | 0.01274 | -0.1467 | 37.3469
-1 | 0.5421 | 0.01165 | -0.148 | 46.5322
-0.5 | 0.6034 | 0.01061 | -0.1484 | 56.8709
0 | 0.6602 | 0.00996 | -0.148 | 66.2851
0.5 | 0.706 | 0.00858 | -0.1447 | 82.2844
1 | 0.7606 | 0.00862 | -0.1435 | 88.2367
1.5 | 0.8145 | 0.00873 | -0.1423 | 93.299
2 | 0.8679 | 0.00894 | -0.1409 | 97.0805
2.5 | 0.9203 | 0.00931 | -0.1395 | 98.8507
3 | 0.9707 | 0.00994 | -0.1379 | 97.6559
3.5 | 1.0191 | 0.01086 | -0.1362 | 93.8398
4 | 1.0682 | 0.01184 | -0.1348 | 90.2196
4.5 | 1.1183 | 0.01276 | -0.1337 | 87.6411
5 | 1.1688 | 0.01364 | -0.1327 | 85.6891
5.5 | 1.2191 | 0.01446 | -0.1316 | 84.3084
6 | 1.2675 | 0.01524 | -0.1303 | 83.1693
6.5 | 1.3162 | 0.01591 | -0.1291 | 82.7278
7 | 1.3633 | 0.0167 | -0.1275 | 81.6347
7.5 | 1.3885 | 0.02018 | -0.1232 | 68.8057
8 | 1.4151 | 0.02344 | -0.1182 | 60.3712
8.5 | 1.4457 | 0.02571 | -0.114 | 56.231
9 | 1.4542 | 0.0296 | -0.1066 | 49.1284
9.5 | 1.4684 | 0.03269 | -0.1 | 44.9189
10 | 1.4839 | 0.03635 | -0.0941 | 40.8226
10.5 | 1.4993 | 0.04001 | -0.089 | 37.4731
11 | 1.5136 | 0.04462 | -0.0843 | 33.922
11.5 | 1.5249 | 0.05051 | -0.0797 | 30.1901
12 | 1.5226 | 0.05721 | -0.0747 | 26.6142
12.5 | 1.5047 | 0.06486 | -0.0702 | 23.1992
13 | 1.4634 | 0.07584 | -0.0679 | 19.2959
13.5 | 1.4152 | 0.08918 | -0.0702 | 15.869
14 | 1.3698 | 0.104 | -0.0765 | 13.1712
14.5 | 1.3263 | 0.12116 | -0.0869 | 10.9467
15 | 1.284 | 0.14109 | -0.1007 | 9.1006
15.5 | 1.2409 | 0.16484 | -0.1173 | 7.5279
16 | 1.1838 | 0.21233 | -0.1435 | 5.5753
16.5 | 1.2002 | 0.21755 | -0.1437 | 5.5169

## 21. Re 250k Mach 0.25 (1)
BIGFOIL.COM POLAR EXPORT
ah6407
AH-6-40-7 |  |  |  | Cl Max: | 1.688 | at alpha= | 9 | deg
JavaFoil+Calcfoil stall+Eppler ext transition |  |  |  | L/D Max: | 64.486 | at alpha= | 1.5 | deg
Re: | 250000 |  |  | Cd Min: | 0.01442 | at alpha= | -1.5 | deg
Mach: | 0.25 |  |  | Cl=0 at alpha= | -6.6548 | deg
|  |  |  | @ Cl=0.1, Cd= | 0.048064
|  |  |  | @ Cl=0.4, Cd= | 0.03794
|  |  |  | @ Cl=0.6, Cd= | 0.014456
alpha (deg) | Cl | Cd | Cm | Cl/Cd
-16.5 | -0.05 | 0.20507 | -0.044 | -0.243
-16 | -0.047 | 0.19276 | -0.044 | -0.246
-15.5 | -0.045 | 0.17162 | -0.045 | -0.262
-15 | -0.077 | 0.50008 | -0.044 | -0.153
-14.5 | -0.126 | 0.31605 | -0.042 | -0.399
-14 | -0.159 | 0.23806 | -0.041 | -0.666
-13.5 | -0.185 | 0.20099 | -0.041 | -0.92
-13 | -0.206 | 0.17013 | -0.04 | -1.212
-12.5 | -0.222 | 0.1479 | -0.039 | -1.504
-12 | -0.233 | 0.12976 | -0.042 | -1.798
-11.5 | -0.238 | 0.11617 | -0.043 | -2.052
-11 | -0.237 | 0.10482 | -0.046 | -2.264
-10.5 | -0.23 | 0.0957 | -0.048 | -2.403
-10 | -0.216 | 0.08764 | -0.05 | -2.469
-9.5 | -0.197 | 0.08017 | -0.052 | -2.456
-9 | -0.172 | 0.07302 | -0.054 | -2.354
-8.5 | -0.142 | 0.06811 | -0.055 | -2.083
-8 | -0.108 | 0.06323 | -0.055 | -1.702
-7.5 | -0.07 | 0.0599 | -0.056 | -1.167
-7 | -0.029 | 0.05592 | -0.057 | -0.524
-6.5 | 0.013 | 0.05293 | -0.058 | 0.253
-6 | 0.057 | 0.05009 | -0.059 | 1.147
-5.5 | 0.102 | 0.04797 | -0.06 | 2.133
-5 | 0.148 | 0.04549 | -0.061 | 3.25
-4.5 | 0.194 | 0.04364 | -0.062 | 4.445
-4 | 0.241 | 0.04197 | -0.063 | 5.733
-3.5 | 0.288 | 0.04049 | -0.064 | 7.103
-3 | 0.335 | 0.03929 | -0.065 | 8.524
-2.5 | 0.383 | 0.0382 | -0.067 | 10.017
-2 | 0.43 | 0.03748 | -0.068 | 11.487
-1.5 | 0.585 | 0.01442 | -0.143 | 40.562
-1 | 0.644 | 0.01456 | -0.144 | 44.214
-0.5 | 0.702 | 0.0147 | -0.145 | 47.723
0 | 0.772 | 0.01453 | -0.147 | 53.154
0.5 | 0.831 | 0.01498 | -0.148 | 55.517
1 | 0.891 | 0.01499 | -0.149 | 59.438
1.5 | 0.95 | 0.01474 | -0.15 | 64.486
2 | 1.01 | 0.01631 | -0.151 | 61.925
2.5 | 1.07 | 0.0174 | -0.152 | 61.48
3 | 1.129 | 0.0192 | -0.154 | 58.811
3.5 | 1.189 | 0.01985 | -0.155 | 59.898
4 | 1.247 | 0.02063 | -0.156 | 60.449
4.5 | 1.304 | 0.0216 | -0.157 | 60.396
5 | 1.361 | 0.02221 | -0.158 | 61.279
5.5 | 1.416 | 0.02292 | -0.159 | 61.779
6 | 1.47 | 0.02678 | -0.16 | 54.902
6.5 | 1.523 | 0.02796 | -0.161 | 54.457
7 | 1.574 | 0.02915 | -0.162 | 53.98
7.5 | 1.622 | 0.03042 | -0.164 | 53.333
8 | 1.655 | 0.02964 | -0.165 | 55.85
8.5 | 1.677 | 0.03087 | -0.166 | 54.33
9 | 1.688 | 0.03279 | -0.167 | 51.458
9.5 | 1.685 | 0.03502 | -0.167 | 48.122
10 | 1.668 | 0.03714 | -0.169 | 44.917
10.5 | 1.325 | 0.08505 | -0.093 | 15.581
11 | 1.278 | 0.09424 | -0.081 | 13.557
11.5 | 1.223 | 0.10123 | -0.076 | 12.085
12 | 1.157 | 0.11073 | -0.071 | 10.451
12.5 | 1.081 | 0.12399 | -0.069 | 8.714
13 | 0.993 | 0.13812 | -0.068 | 7.193
13.5 | 0.898 | 0.1536 | -0.066 | 5.845
14 | 0.795 | 0.17281 | -0.064 | 4.601

## 22. Re 250k Mach 0.25 (2)
BIGFOIL.COM POLAR EXPORT
ah6407
AH-6-40-7 |  |  |  | Cl Max: | 1.4874 | at alpha= | 11 | deg
XFOIL ncrit=9 |  |  |  | L/D Max: | 97.4536 | at alpha= | 2.5 | deg
Re: | 250000 |  |  | Cd Min: | 0.00867 | at alpha= | 0.5 | deg
Mach: | 0.25 |  |  | Cl=0 at alpha= | -4.1081 | deg
|  |  |  | @ Cl=0.1, Cd= | 0.03591
|  |  |  | @ Cl=0.4, Cd= | 0.015064
|  |  |  | @ Cl=0.6, Cd= | 0.011126
alpha (deg) | Cl | Cd | Cm | Cl/Cd
-20 | -0.6617 | 0.25291 | 0.0375 | -2.6163
-19.5 | -0.6424 | 0.24635 | 0.0333 | -2.6077
-19 | -0.6227 | 0.23981 | 0.0289 | -2.5966
-18.5 | -0.6032 | 0.23377 | 0.0242 | -2.5803
-17.5 | -0.5668 | 0.22089 | 0.0157 | -2.566
-17 | -0.5486 | 0.21309 | 0.0133 | -2.5745
-16.5 | -0.5305 | 0.20658 | 0.0099 | -2.568
-16 | -0.5125 | 0.20004 | 0.0065 | -2.562
-15.5 | -0.4948 | 0.19343 | 0.0031 | -2.558
-15 | -0.4773 | 0.18783 | -0.0015 | -2.5411
-14.5 | -0.4645 | 0.18327 | -0.0062 | -2.5345
-14 | -0.4466 | 0.1743 | -0.0081 | -2.5622
-13.5 | -0.4295 | 0.16671 | -0.0095 | -2.5763
-13 | -0.4138 | 0.16026 | -0.0119 | -2.5821
-12.5 | -0.3986 | 0.15386 | -0.0144 | -2.5907
-12 | -0.3839 | 0.14745 | -0.017 | -2.6036
-11.5 | -0.3696 | 0.14143 | -0.0201 | -2.6133
-11 | -0.3608 | 0.13705 | -0.0245 | -2.6326
-10.5 | -0.3552 | 0.1325 | -0.0282 | -2.6808
-10 | -0.335 | 0.12219 | -0.0272 | -2.7416
-9.5 | -0.3211 | 0.11614 | -0.0273 | -2.7648
-9 | -0.3118 | 0.11073 | -0.028 | -2.8159
-8.5 | -0.3067 | 0.10576 | -0.0281 | -2.9
-8 | -0.311 | 0.10227 | -0.0271 | -3.041
-7.5 | -0.3361 | 0.10112 | -0.0225 | -3.3238
-7 | -0.3549 | 0.09889 | -0.0196 | -3.5888
-6.5 | -0.3518 | 0.09429 | -0.0223 | -3.731
-6 | -0.3111 | 0.08295 | -0.0309 | -3.7505
-5.5 | -0.2629 | 0.07514 | -0.0382 | -3.4988
-5 | -0.154 | 0.06506 | -0.0693 | -2.367
-4.5 | -0.0939 | 0.05442 | -0.0798 | -1.7255
-4 | 0.0259 | 0.04279 | -0.1057 | 0.60528
-3.5 | 0.1153 | 0.03449 | -0.1188 | 3.343
-2.5 | 0.3323 | 0.01695 | -0.1437 | 19.6047
-2 | 0.4199 | 0.01451 | -0.1491 | 28.9387
-1.5 | 0.4915 | 0.01298 | -0.151 | 37.8659
-1 | 0.5584 | 0.01174 | -0.1519 | 47.5639
-0.5 | 0.6187 | 0.01085 | -0.1515 | 57.023
0 | 0.6779 | 0.01016 | -0.1511 | 66.7224
0.5 | 0.7253 | 0.00867 | -0.1478 | 83.6563
1 | 0.7816 | 0.00874 | -0.1466 | 89.4279
1.5 | 0.8374 | 0.00888 | -0.1452 | 94.3018
2 | 0.8922 | 0.00918 | -0.1437 | 97.1895
2.5 | 0.9453 | 0.0097 | -0.142 | 97.4536
3 | 0.9959 | 0.01053 | -0.1401 | 94.5774
3.5 | 1.0461 | 0.01153 | -0.1384 | 90.7285
4 | 1.0977 | 0.0125 | -0.137 | 87.816
4.5 | 1.1499 | 0.01345 | -0.1357 | 85.4944
5 | 1.2028 | 0.01433 | -0.1345 | 83.9358
5.5 | 1.2552 | 0.01516 | -0.1332 | 82.7968
6 | 1.3049 | 0.01593 | -0.1314 | 81.9146
6.5 | 1.3543 | 0.01666 | -0.1295 | 81.2905
7 | 1.4008 | 0.01769 | -0.1271 | 79.186
7.5 | 1.4162 | 0.02231 | -0.1206 | 63.4783
8 | 1.4408 | 0.02531 | -0.1147 | 56.9261
8.5 | 1.46 | 0.02815 | -0.1082 | 51.865
9 | 1.4558 | 0.03242 | -0.0988 | 44.9044
9.5 | 1.4658 | 0.03654 | -0.0921 | 40.1149
10 | 1.4786 | 0.04117 | -0.0863 | 35.9145
10.5 | 1.4869 | 0.04615 | -0.0811 | 32.2189
11 | 1.4874 | 0.05211 | -0.0764 | 28.5435
11.5 | 1.477 | 0.05951 | -0.0725 | 24.8194
12 | 1.4563 | 0.0684 | -0.0704 | 21.2909
12.5 | 1.425 | 0.07933 | -0.0712 | 17.9629
13 | 1.3873 | 0.09257 | -0.0757 | 14.9865
13.5 | 1.3471 | 0.10834 | -0.0839 | 12.434
14 | 1.3073 | 0.12634 | -0.0952 | 10.3475
14.5 | 1.2676 | 0.14678 | -0.109 | 8.6361
15 | 1.2289 | 0.17029 | -0.1246 | 7.2165
15.5 | 1.2094 | 0.18969 | -0.1359 | 6.3757
16 | 1.1948 | 0.22123 | -0.1521 | 5.4007

## 23. Re 250k Mach 0.50 (1)
BIGFOIL.COM POLAR EXPORT
ah6407
AH-6-40-7 |  |  |  | Cl Max: | 1.693 | at alpha= | 7 | deg
JavaFoil+Calcfoil stall+Eppler ext transition |  |  |  | L/D Max: | 63.266 | at alpha= | 2.5 | deg
Re: | 250000 |  |  | Cd Min: | 0.01497 | at alpha= | -1 | deg
Mach: | 0.5 |  |  | Cl=0 at alpha= | -6.6667 | deg
|  |  |  | @ Cl=0.1, Cd= | 0.051311
|  |  |  | @ Cl=0.4, Cd= | 0.03943
|  |  |  | @ Cl=0.6, Cd= | 0.029449
alpha (deg) | Cl | Cd | Cm | Cl/Cd
-20 | -0.626 | 0.22712 | -0.051 | -2.755
-19.5 | -0.604 | 0.21926 | -0.052 | -2.755
-19 | -0.582 | 0.2155 | -0.052 | -2.701
-18.5 | -0.56 | 0.20987 | -0.053 | -2.669
-18 | -0.538 | 0.20315 | -0.054 | -2.649
-17.5 | -0.516 | 0.19415 | -0.055 | -2.658
-17 | -0.494 | 0.19362 | -0.056 | -2.55
-16.5 | -0.471 | 0.18855 | -0.056 | -2.499
-16 | -0.449 | 0.18343 | -0.057 | -2.445
-15.5 | -0.426 | 0.19522 | -0.057 | -2.18
-15 | -0.403 | 0.16995 | -0.059 | -2.371
-14.5 | -0.38 | 0.16604 | -0.06 | -2.288
-14 | -0.357 | 0.16195 | -0.06 | -2.203
-13.5 | -0.333 | 0.1591 | -0.061 | -2.096
-13 | -0.309 | 0.16043 | -0.056 | -1.926
-12.5 | -0.285 | 0.15433 | -0.055 | -1.848
-12 | -0.262 | 0.15016 | -0.056 | -1.742
-11.5 | -0.238 | 0.22036 | -0.057 | -1.079
-11 | -0.214 | 0.14341 | -0.057 | -1.491
-10.5 | -0.19 | 0.14032 | -0.058 | -1.353
-10 | -0.166 | 0.1375 | -0.059 | -1.204
-9.5 | -0.141 | 0.13922 | -0.059 | -1.014
-9 | -0.117 | 0.1321 | -0.06 | -0.884
-8.5 | -0.092 | 0.13443 | -0.061 | -0.685
-8 | -0.067 | 0.10612 | -0.062 | -0.634
-7.5 | -0.042 | 0.09446 | -0.054 | -0.448
-7 | -0.028 | 0.07017 | -0.063 | -0.394
-6.5 | 0.014 | 0.06009 | -0.063 | 0.232
-6 | 0.061 | 0.05433 | -0.065 | 1.13
-5.5 | 0.111 | 0.05046 | -0.066 | 2.197
-5 | 0.162 | 0.04756 | -0.067 | 3.401
-4.5 | 0.214 | 0.04549 | -0.068 | 4.697
-4 | 0.266 | 0.043 | -0.069 | 6.191
-3.5 | 0.319 | 0.04135 | -0.07 | 7.723
-3 | 0.373 | 0.03998 | -0.072 | 9.322
-2.5 | 0.426 | 0.0389 | -0.074 | 10.962
-2 | 0.48 | 0.0381 | -0.075 | 12.606
-1.5 | 0.534 | 0.03748 | -0.078 | 14.26
-1 | 0.719 | 0.01497 | -0.161 | 48.019
-0.5 | 0.784 | 0.01509 | -0.163 | 51.943
0 | 0.862 | 0.01516 | -0.164 | 56.899
0.5 | 0.929 | 0.01555 | -0.165 | 59.711
1 | 0.995 | 0.01584 | -0.167 | 62.791
1.5 | 1.061 | 0.01701 | -0.168 | 62.388
2 | 1.127 | 0.01816 | -0.169 | 62.08
2.5 | 1.194 | 0.01887 | -0.17 | 63.266
3 | 1.26 | 0.02109 | -0.172 | 59.739
3.5 | 1.326 | 0.0221 | -0.173 | 59.99
4 | 1.388 | 0.02312 | -0.174 | 60.036
4.5 | 1.449 | 0.02405 | -0.176 | 60.24
5 | 1.507 | 0.02489 | -0.177 | 60.567
5.5 | 1.562 | 0.02979 | -0.178 | 52.436
6 | 1.613 | 0.03171 | -0.179 | 50.847
6.5 | 1.657 | 0.03351 | -0.18 | 49.444
7 | 1.693 | 0.03563 | -0.182 | 47.51
7.5 | 1.383 | 0.06268 | -0.088 | 22.057
8 | 1.326 | 0.07039 | -0.085 | 18.831
8.5 | 0.809 | 0.11139 | -0.068 | 7.266
9 | 0.838 | 0.12002 | -0.076 | 6.984
9.5 | 0.867 | 0.14249 | -0.081 | 6.083
10 | 0.895 | 0.14556 | -0.081 | 6.146
10.5 | 0.923 | 0.1494 | -0.083 | 6.176
11 | 0.951 | 0.15517 | -0.084 | 6.128
11.5 | 0.983 | 0.16446 | -0.098 | 5.978
12 | 1.01 | 0.16912 | -0.097 | 5.975

## 24. Re 250k Mach 0.50 (2)
BIGFOIL.COM POLAR EXPORT
ah6407
AH-6-40-7 |  |  |  | Cl Max: | 1.4994 | at alpha= | 6.5 | deg
XFOIL ncrit=9 |  |  |  | L/D Max: | 93.6974 | at alpha= | 1.5 | deg
Re: | 250000 |  |  | Cd Min: | 0.00944 | at alpha= | 1 | deg
Mach: | 0.5 |  |  | Cl=0 at alpha= | -4.0758 | deg
|  |  |  | @ Cl=0.1, Cd= | 0.045364
|  |  |  | @ Cl=0.4, Cd= | 0.019684
|  |  |  | @ Cl=0.6, Cd= | 0.012962
alpha (deg) | Cl | Cd | Cm | Cl/Cd
-20 | -0.7103 | 0.27271 | 0.0418 | -2.6046
-19.5 | -0.6867 | 0.26566 | 0.036 | -2.5849
-18.5 | -0.641 | 0.24907 | 0.0265 | -2.5736
-18 | -0.6187 | 0.24087 | 0.0224 | -2.5686
-17.5 | -0.5961 | 0.23324 | 0.018 | -2.5557
-17 | -0.5735 | 0.22567 | 0.0136 | -2.5413
-16.5 | -0.551 | 0.21811 | 0.0092 | -2.5262
-16 | -0.5282 | 0.21073 | 0.0047 | -2.5065
-15.5 | -0.5075 | 0.20532 | -0.001 | -2.4718
-15 | -0.486 | 0.19628 | -0.0041 | -2.4761
-14.5 | -0.4651 | 0.18818 | -0.0067 | -2.4716
-14 | -0.4449 | 0.18101 | -0.01 | -2.4579
-13.5 | -0.425 | 0.17392 | -0.0133 | -2.4437
-13 | -0.4057 | 0.16694 | -0.0164 | -2.4302
-12.5 | -0.3872 | 0.16055 | -0.0201 | -2.4117
-12 | -0.3729 | 0.15566 | -0.0244 | -2.3956
-11.5 | -0.3619 | 0.15077 | -0.0281 | -2.4003
-11 | -0.3402 | 0.14033 | -0.0282 | -2.4243
-10.5 | -0.324 | 0.13321 | -0.0289 | -2.4322
-10 | -0.3103 | 0.12718 | -0.03 | -2.4398
-9.5 | -0.2993 | 0.12156 | -0.031 | -2.4622
-9 | -0.2948 | 0.11779 | -0.0324 | -2.5028
-8.5 | -0.3002 | 0.11511 | -0.0324 | -2.6079
-8 | -0.3094 | 0.11203 | -0.0303 | -2.7618
-7.5 | -0.3223 | 0.10892 | -0.0264 | -2.9591
-7 | -0.3112 | 0.09965 | -0.0219 | -3.1229
-6.5 | -0.322 | 0.09595 | -0.0165 | -3.3559
-6 | -0.2853 | 0.08852 | -0.025 | -3.223
-5.5 | -0.2232 | 0.0808 | -0.045 | -2.7624
-5 | -0.1546 | 0.07045 | -0.0644 | -2.1945
-4.5 | -0.1047 | 0.06283 | -0.0703 | -1.6664
-4 | 0.0187 | 0.05323 | -0.1026 | 0.35131
-3.5 | 0.1327 | 0.0422 | -0.1248 | 3.1445
-3 | 0.2297 | 0.03411 | -0.1376 | 6.7341
-2.5 | 0.3712 | 0.02113 | -0.1596 | 17.5674
-2 | 0.4664 | 0.01635 | -0.1656 | 28.526
-1.5 | 0.5441 | 0.01418 | -0.1666 | 38.3709
-1 | 0.6175 | 0.01258 | -0.1665 | 49.0859
-0.5 | 0.6868 | 0.01168 | -0.1657 | 58.8014
0 | 0.7555 | 0.0109 | -0.165 | 69.3119
0.5 | 0.8211 | 0.01048 | -0.1638 | 78.3492
1 | 0.8746 | 0.00944 | -0.1597 | 92.6483
1.5 | 0.9351 | 0.00998 | -0.1572 | 93.6974
2 | 0.992 | 0.01091 | -0.1544 | 90.9258
2.5 | 1.0487 | 0.012 | -0.1519 | 87.3917
3 | 1.1072 | 0.01307 | -0.1497 | 84.7131
3.5 | 1.1677 | 0.0141 | -0.1476 | 82.8156
4 | 1.229 | 0.01517 | -0.1456 | 81.0152
4.5 | 1.2917 | 0.01626 | -0.1434 | 79.4403
5 | 1.3531 | 0.01733 | -0.1408 | 78.0785
5.5 | 1.4115 | 0.01839 | -0.1372 | 76.7537
6 | 1.4601 | 0.01917 | -0.1318 | 76.1659
6.5 | 1.4994 | 0.02063 | -0.1249 | 72.6806
7 | 1.4939 | 0.02557 | -0.1134 | 58.4239
7.5 | 1.4934 | 0.03006 | -0.1034 | 49.6806
8 | 1.4856 | 0.03571 | -0.0952 | 41.6018
8.5 | 1.4695 | 0.043 | -0.0892 | 34.1744
9 | 1.4585 | 0.05086 | -0.085 | 28.6768
9.5 | 1.4452 | 0.05986 | -0.0829 | 24.143
10 | 1.423 | 0.07072 | -0.0838 | 20.1216
10.5 | 1.3944 | 0.0834 | -0.0876 | 16.7194
11 | 1.3625 | 0.09752 | -0.0937 | 13.9715
11.5 | 1.3298 | 0.11263 | -0.1014 | 11.8068

## 25. Re 500k Mach 0.00 (1)
BIGFOIL.COM POLAR EXPORT
ah6407
AH-6-40-7 |  |  |  | Cl Max: | 1.697 | at alpha= | 10 | deg
JavaFoil+Calcfoil stall+Eppler ext transition |  |  |  | L/D Max: | 74.579 | at alpha= | 6 | deg
Re: | 500000 |  |  | Cd Min: | 0.01251 | at alpha= | 1 | deg
Mach: | 0 |  |  | Cl=0 at alpha= | -6.6548 | deg
|  |  |  | @ Cl=0.1, Cd= | 0.04545
|  |  |  | @ Cl=0.4, Cd= | 0.023238
|  |  |  | @ Cl=0.6, Cd= | 0.013083
alpha (deg) | Cl | Cd | Cm | Cl/Cd
-19 | -0.252 | 0.24287 | -0.037 | -1.037
-18.5 | -0.261 | 0.23299 | -0.037 | -1.122
-18 | -0.271 | 0.21895 | -0.037 | -1.237
-17.5 | -0.28 | 0.19813 | -0.038 | -1.413
-17 | -0.289 | 0.1878 | -0.038 | -1.538
-16.5 | -0.297 | 0.17727 | -0.038 | -1.675
-16 | -0.305 | 0.16703 | -0.038 | -1.823
-15.5 | -0.311 | 0.15642 | -0.039 | -1.989
-15 | -0.316 | 0.14515 | -0.041 | -2.18
-14.5 | -0.32 | 0.13489 | -0.042 | -2.373
-14 | -0.322 | 0.12809 | -0.043 | -2.513
-13.5 | -0.321 | 0.11955 | -0.044 | -2.689
-13 | -0.319 | 0.11284 | -0.046 | -2.823
-12.5 | -0.313 | 0.10405 | -0.047 | -3.006
-12 | -0.304 | 0.09788 | -0.048 | -3.104
-11.5 | -0.291 | 0.09181 | -0.05 | -3.175
-11 | -0.276 | 0.08541 | -0.051 | -3.227
-10.5 | -0.256 | 0.0789 | -0.052 | -3.246
-10 | -0.233 | 0.074 | -0.053 | -3.148
-9.5 | -0.206 | 0.07 | -0.054 | -2.947
-9 | -0.176 | 0.06519 | -0.055 | -2.704
-8.5 | -0.143 | 0.06171 | -0.055 | -2.32
-8 | -0.107 | 0.05817 | -0.054 | -1.843
-7.5 | -0.069 | 0.05524 | -0.055 | -1.249
-7 | -0.029 | 0.05248 | -0.056 | -0.548
-6.5 | 0.013 | 0.04952 | -0.057 | 0.265
-6 | 0.056 | 0.04739 | -0.058 | 1.182
-5.5 | 0.1 | 0.04545 | -0.059 | 2.191
-5 | 0.144 | 0.04318 | -0.06 | 3.329
-4.5 | 0.188 | 0.04154 | -0.061 | 4.536
-4 | 0.233 | 0.04001 | -0.062 | 5.836
-3.5 | 0.279 | 0.0387 | -0.064 | 7.211
-3 | 0.325 | 0.03754 | -0.065 | 8.655
-2.5 | 0.454 | 0.01294 | -0.136 | 35.062
-2 | 0.51 | 0.01293 | -0.137 | 39.456
-1.5 | 0.567 | 0.01306 | -0.138 | 43.413
-1 | 0.624 | 0.0131 | -0.14 | 47.623
-0.5 | 0.68 | 0.0132 | -0.141 | 51.523
0 | 0.748 | 0.01296 | -0.142 | 57.684
0.5 | 0.805 | 0.01329 | -0.143 | 60.57
1 | 0.863 | 0.01251 | -0.144 | 68.972
1.5 | 0.92 | 0.01288 | -0.145 | 71.462
2 | 0.978 | 0.01328 | -0.146 | 73.677
2.5 | 1.036 | 0.0149 | -0.148 | 69.561
3 | 1.094 | 0.01676 | -0.149 | 65.282
3.5 | 1.152 | 0.01729 | -0.15 | 66.622
4 | 1.208 | 0.01787 | -0.151 | 67.632
4.5 | 1.264 | 0.01857 | -0.152 | 68.092
5 | 1.32 | 0.01927 | -0.153 | 68.501
5.5 | 1.374 | 0.01982 | -0.154 | 69.347
6 | 1.428 | 0.01914 | -0.155 | 74.579
6.5 | 1.48 | 0.02417 | -0.156 | 61.245
7 | 1.532 | 0.02509 | -0.157 | 61.049
7.5 | 1.581 | 0.02599 | -0.158 | 60.849
8 | 1.619 | 0.02687 | -0.159 | 60.262
8.5 | 1.65 | 0.02633 | -0.16 | 62.672
9 | 1.674 | 0.02738 | -0.161 | 61.114
9.5 | 1.689 | 0.02883 | -0.162 | 58.59
10 | 1.697 | 0.03024 | -0.163 | 56.105
10.5 | 1.696 | 0.03204 | -0.164 | 52.923
11 | 1.686 | 0.03375 | -0.165 | 49.952
11.5 | 1.668 | 0.0357 | -0.166 | 46.722
12 | 1.564 | 0.04401 | -0.158 | 35.543
12.5 | 1.472 | 0.05473 | -0.15 | 26.887
13 | 1.311 | 0.09184 | -0.12 | 14.275
13.5 | 1.229 | 0.11274 | -0.089 | 10.903
14 | 1.184 | 0.12061 | -0.081 | 9.815
14.5 | 1.139 | 0.12979 | -0.079 | 8.776
15 | 1.092 | 0.1389 | -0.077 | 7.863

## 26. Re 500k Mach 0.00 (2)
BIGFOIL.COM POLAR EXPORT
ah6407
AH-6-40-7 |  |  |  | Cl Max: | 1.5609 | at alpha= | 12 | deg
XFOIL ncrit=9 |  |  |  | L/D Max: | 347.111 | at alpha= | -1.5 | deg
Re: | 500000 |  |  | Cd Min: | 0.00135 | at alpha= | -1.5 | deg
Mach: | 0 |  |  | Cl=0 at alpha= | -4.8795 | deg
|  |  |  | @ Cl=0.1, Cd= | 0.013605
|  |  |  | @ Cl=0.4, Cd= | 0.0016035
|  |  |  | @ Cl=0.6, Cd= | 0.0059544
alpha (deg) | Cl | Cd | Cm | Cl/Cd
-20 | -0.6501 | 0.24832 | 0.0367 | -2.618
-19.5 | -0.6319 | 0.24216 | 0.0321 | -2.6094
-19 | -0.6145 | 0.23561 | 0.0279 | -2.6081
-18.5 | -0.5979 | 0.22873 | 0.025 | -2.614
-18 | -0.5806 | 0.22263 | 0.0214 | -2.6079
-17.5 | -0.5631 | 0.21639 | 0.0178 | -2.6022
-17 | -0.5457 | 0.21003 | 0.0143 | -2.5982
-16.5 | -0.5285 | 0.20355 | 0.0108 | -2.5964
-16 | -0.5115 | 0.1969 | 0.0074 | -2.5978
-15.5 | -0.4944 | 0.19025 | 0.0034 | -2.5987
-15 | -0.4799 | 0.1839 | -0.0007 | -2.6096
-14.5 | -0.4648 | 0.17619 | -0.0026 | -2.6381
-14 | -0.4495 | 0.17002 | -0.0049 | -2.6438
-13.5 | -0.4342 | 0.16382 | -0.0075 | -2.6505
-13 | -0.4194 | 0.15738 | -0.0102 | -2.6649
-12.5 | -0.4047 | 0.15074 | -0.0132 | -2.6848
-12 | -0.392 | 0.14443 | -0.0169 | -2.7141
-11.5 | -0.3812 | 0.13818 | -0.0204 | -2.7587
-11 | -0.3701 | 0.13092 | -0.0229 | -2.8269
-10.5 | -0.3542 | 0.12421 | -0.023 | -2.8516
-10 | -0.341 | 0.11849 | -0.0246 | -2.8779
-9.5 | -0.3294 | 0.11274 | -0.0263 | -2.9218
-9 | -0.3219 | 0.10713 | -0.0279 | -3.0048
-8.5 | -0.33 | 0.10321 | -0.0281 | -3.1974
-8 | -0.3508 | 0.10059 | -0.0228 | -3.4874
-7.5 | -0.3471 | 0.09354 | -0.025 | -3.7107
-7 | -0.3075 | 0.08657 | -0.0301 | -3.552
-6.5 | -0.2592 | 0.0784 | -0.0424 | -3.3061
-6 | -0.1765 | 0.06705 | -0.0682 | -2.6324
-5.5 | -0.1066 | 0.054 | -0.0874 | -1.9741
-5 | -0.0349 | 0.04787 | -0.0987 | -0.72906
-4.5 | 0.1099 | 0.01109 | -0.1272 | 9.9098
-4 | 0.1819 | 0.00561 | -0.1346 | 32.4242
-3.5 | 0.2445 | 0.0031 | -0.1379 | 78.871
-3 | 0.3015 | 0.00243 | -0.1382 | 124.0741
-2.5 | 0.3579 | 0.00187 | -0.1384 | 191.3904
-2 | 0.4132 | 0.00152 | -0.1382 | 271.8421
-1.5 | 0.4686 | 0.00135 | -0.1379 | 347.1111
0 | 0.6521 | 0.00778 | -0.1429 | 83.8175
0.5 | 0.708 | 0.00754 | -0.1428 | 93.8992
1 | 0.756 | 0.00645 | -0.1409 | 117.2093
1.5 | 0.8103 | 0.00678 | -0.1403 | 119.5133
2 | 0.8635 | 0.00724 | -0.1395 | 119.268
2.5 | 0.9153 | 0.0079 | -0.1386 | 115.8608
3.5 | 1.0188 | 0.00933 | -0.1372 | 109.1961
4 | 1.0711 | 0.00996 | -0.1366 | 107.5402
4.5 | 1.1232 | 0.01057 | -0.136 | 106.263
5 | 1.1748 | 0.0112 | -0.1354 | 104.8929
5.5 | 1.2263 | 0.01179 | -0.1347 | 104.0119
6 | 1.2772 | 0.01241 | -0.134 | 102.917
6.5 | 1.3268 | 0.01316 | -0.1331 | 100.8207
7 | 1.3659 | 0.01523 | -0.1308 | 89.6848
7.5 | 1.4 | 0.01797 | -0.1274 | 77.9076
8 | 1.4383 | 0.0199 | -0.1244 | 72.2764
8.5 | 1.4751 | 0.0217 | -0.1212 | 67.977
9 | 1.5067 | 0.02373 | -0.1174 | 63.4935
9.5 | 1.5182 | 0.02713 | -0.1104 | 55.9602
10 | 1.5288 | 0.03004 | -0.1034 | 50.8921
10.5 | 1.5403 | 0.03301 | -0.0971 | 46.6616
11 | 1.5494 | 0.03663 | -0.0912 | 42.2987
11.5 | 1.5563 | 0.04086 | -0.0859 | 38.0886
12 | 1.5609 | 0.04529 | -0.0814 | 34.4646
12.5 | 1.5608 | 0.05023 | -0.0776 | 31.0731
13 | 1.5538 | 0.05667 | -0.0743 | 27.4184
13.5 | 1.5366 | 0.06503 | -0.0717 | 23.6291
14 | 1.5111 | 0.07478 | -0.0711 | 20.2073
14.5 | 1.4823 | 0.08565 | -0.073 | 17.3065
15 | 1.4529 | 0.09781 | -0.0775 | 14.8543
15.5 | 1.4234 | 0.11154 | -0.0844 | 12.7613
16 | 1.3937 | 0.12683 | -0.0936 | 10.9887
16.5 | 1.3519 | 0.14751 | -0.1074 | 9.1648
17 | 1.2374 | 0.19989 | -0.1424 | 6.1904

## 27. Re 500k Mach 0.10 (1)
BIGFOIL.COM POLAR EXPORT
ah6407
AH-6-40-7 |  |  |  | Cl Max: | 1.695 | at alpha= | 10 | deg
JavaFoil+Calcfoil stall+Eppler ext transition |  |  |  | L/D Max: | 73.885 | at alpha= | 2 | deg
Re: | 500000 |  |  | Cd Min: | 0.01251 | at alpha= | 1 | deg
Mach: | 0.1 |  |  | Cl=0 at alpha= | -6.6548 | deg
|  |  |  | @ Cl=0.1, Cd= | 0.04545
|  |  |  | @ Cl=0.4, Cd= | 0.023534
|  |  |  | @ Cl=0.6, Cd= | 0.013037
alpha (deg) | Cl | Cd | Cm | Cl/Cd
-18.5 | -0.228 | 0.2613 | -0.038 | -0.871
-18 | -0.239 | 0.24064 | -0.038 | -0.991
-17.5 | -0.249 | 0.21339 | -0.039 | -1.169
-17 | -0.26 | 0.19935 | -0.039 | -1.304
-16.5 | -0.27 | 0.18781 | -0.039 | -1.439
-16 | -0.28 | 0.17755 | -0.039 | -1.576
-15.5 | -0.288 | 0.16245 | -0.039 | -1.776
-15 | -0.296 | 0.15167 | -0.04 | -1.951
-14.5 | -0.302 | 0.14031 | -0.041 | -2.152
-14 | -0.306 | 0.13246 | -0.042 | -2.311
-13.5 | -0.308 | 0.12241 | -0.043 | -2.517
-13 | -0.307 | 0.11406 | -0.045 | -2.694
-12.5 | -0.304 | 0.10606 | -0.046 | -2.863
-12 | -0.297 | 0.09888 | -0.048 | -3.001
-11.5 | -0.286 | 0.09198 | -0.049 | -3.11
-11 | -0.272 | 0.08529 | -0.051 | -3.186
-10.5 | -0.253 | 0.0798 | -0.052 | -3.177
-10 | -0.231 | 0.07449 | -0.053 | -3.106
-9.5 | -0.205 | 0.07068 | -0.054 | -2.907
-9 | -0.176 | 0.06598 | -0.055 | -2.667
-8.5 | -0.143 | 0.06183 | -0.055 | -2.315
-8 | -0.107 | 0.05823 | -0.054 | -1.843
-7.5 | -0.069 | 0.05541 | -0.055 | -1.248
-7 | -0.029 | 0.05248 | -0.056 | -0.55
-6.5 | 0.013 | 0.04967 | -0.057 | 0.265
-6 | 0.056 | 0.04752 | -0.058 | 1.183
-5.5 | 0.1 | 0.04545 | -0.059 | 2.2
-5 | 0.144 | 0.04325 | -0.06 | 3.339
-4.5 | 0.189 | 0.04153 | -0.061 | 4.557
-4 | 0.235 | 0.04005 | -0.062 | 5.858
-3.5 | 0.28 | 0.03871 | -0.064 | 7.244
-3 | 0.326 | 0.03756 | -0.066 | 8.691
-2.5 | 0.456 | 0.01292 | -0.136 | 35.273
-2 | 0.513 | 0.013 | -0.138 | 39.437
-1.5 | 0.57 | 0.013 | -0.139 | 43.818
-1 | 0.627 | 0.01307 | -0.14 | 47.947
-0.5 | 0.683 | 0.01321 | -0.142 | 51.714
0 | 0.751 | 0.013 | -0.143 | 57.809
0.5 | 0.809 | 0.01327 | -0.144 | 60.98
1 | 0.867 | 0.01251 | -0.145 | 69.336
1.5 | 0.925 | 0.01286 | -0.146 | 71.945
2 | 0.983 | 0.01331 | -0.147 | 73.885
2.5 | 1.041 | 0.01494 | -0.148 | 69.706
3 | 1.1 | 0.0168 | -0.149 | 65.446
3.5 | 1.158 | 0.01734 | -0.151 | 66.781
4 | 1.214 | 0.01796 | -0.152 | 67.634
4.5 | 1.271 | 0.01867 | -0.153 | 68.069
5 | 1.326 | 0.01933 | -0.154 | 68.616
5.5 | 1.381 | 0.01988 | -0.155 | 69.455
6 | 1.434 | 0.02347 | -0.156 | 61.126
6.5 | 1.487 | 0.02429 | -0.157 | 61.208
7 | 1.538 | 0.02523 | -0.158 | 60.974
7.5 | 1.588 | 0.02622 | -0.159 | 60.559
8 | 1.625 | 0.02709 | -0.16 | 59.982
8.5 | 1.655 | 0.0263 | -0.161 | 62.908
9 | 1.677 | 0.02759 | -0.162 | 60.772
9.5 | 1.69 | 0.02883 | -0.163 | 58.626
10 | 1.695 | 0.03062 | -0.164 | 55.362
10.5 | 1.691 | 0.03217 | -0.165 | 52.552
11 | 1.677 | 0.03404 | -0.166 | 49.247
11.5 | 1.653 | 0.03592 | -0.167 | 46.033
12 | 1.517 | 0.04802 | -0.155 | 31.603
12.5 | 1.378 | 0.07106 | -0.137 | 19.398
13 | 1.243 | 0.10556 | -0.094 | 11.778
13.5 | 1.193 | 0.11578 | -0.083 | 10.305
14 | 1.145 | 0.12273 | -0.08 | 9.328
14.5 | 1.094 | 0.13152 | -0.077 | 8.317
15 | 1.041 | 0.1424 | -0.075 | 7.314

## 28. Re 500k Mach 0.10 (2)
BIGFOIL.COM POLAR EXPORT
ah6407
AH-6-40-7 |  |  |  | Cl Max: | 1.5529 | at alpha= | 12 | deg
XFOIL ncrit=9 |  |  |  | L/D Max: | 119.443 | at alpha= | 1.5 | deg
Re: | 500000 |  |  | Cd Min: | 0.00682 | at alpha= | 1.5 | deg
Mach: | 0.1 |  |  | Cl=0 at alpha= | -4.8349 | deg
|  |  |  | @ Cl=0.1, Cd= | 0.029369
|  |  |  | @ Cl=0.4, Cd= | 0.010241
|  |  |  | @ Cl=0.6, Cd= | 0.0082104
alpha (deg) | Cl | Cd | Cm | Cl/Cd
-7.5 | -0.3468 | 0.09402 | -0.024 | -3.6886
-7 | -0.3062 | 0.08692 | -0.0299 | -3.5228
-6.5 | -0.2582 | 0.07872 | -0.0422 | -3.28
-6 | -0.1769 | 0.06753 | -0.0677 | -2.6196
-5 | -0.0359 | 0.04842 | -0.0981 | -0.74143
-4 | 0.1816 | 0.01793 | -0.1406 | 10.1283
-3.5 | 0.2537 | 0.01387 | -0.1447 | 18.2913
-3 | 0.3141 | 0.01223 | -0.1451 | 25.6827
-2.5 | 0.3718 | 0.01084 | -0.1449 | 34.2989
-2 | 0.4283 | 0.00964 | -0.1446 | 44.4295
-1.5 | 0.4846 | 0.00901 | -0.1441 | 53.7847
-1 | 0.5413 | 0.00861 | -0.1437 | 62.8688
-0.5 | 0.5983 | 0.00822 | -0.1435 | 72.7859
0.5 | 0.7118 | 0.00758 | -0.1435 | 93.905
1.5 | 0.8146 | 0.00682 | -0.1409 | 119.4428
2 | 0.868 | 0.00731 | -0.1401 | 118.7415
2.5 | 0.92 | 0.00798 | -0.1392 | 115.2882
3 | 0.9718 | 0.00872 | -0.1384 | 111.445
3.5 | 1.0241 | 0.00942 | -0.1377 | 108.7155
4 | 1.0768 | 0.01005 | -0.1371 | 107.1443
4.5 | 1.1292 | 0.01068 | -0.1365 | 105.7303
5 | 1.1815 | 0.01127 | -0.1358 | 104.8358
5.5 | 1.2333 | 0.01187 | -0.1351 | 103.9006
6 | 1.2845 | 0.0125 | -0.1343 | 102.76
6.5 | 1.3344 | 0.01325 | -0.1333 | 100.7094
7 | 1.3704 | 0.01577 | -0.1305 | 86.8992
7.5 | 1.4072 | 0.01817 | -0.1272 | 77.4463
8 | 1.444 | 0.02028 | -0.1239 | 71.2032
8.5 | 1.4805 | 0.02208 | -0.1205 | 67.0516
9 | 1.5105 | 0.02421 | -0.1163 | 62.3916
9.5 | 1.5171 | 0.02788 | -0.1085 | 54.4154
10 | 1.527 | 0.03077 | -0.1013 | 49.6263
10.5 | 1.5378 | 0.03398 | -0.095 | 45.256
11 | 1.5458 | 0.03789 | -0.0893 | 40.797
11.5 | 1.5509 | 0.04246 | -0.084 | 36.5261
12 | 1.5529 | 0.04732 | -0.0796 | 32.817
12.5 | 1.5499 | 0.05277 | -0.0761 | 29.3709
13 | 1.5397 | 0.05965 | -0.0735 | 25.8122
13.5 | 1.5197 | 0.0685 | -0.0718 | 22.1854
14 | 1.4924 | 0.07887 | -0.0724 | 18.9223
14.5 | 1.4628 | 0.09063 | -0.0757 | 16.1404
15 | 1.4331 | 0.1038 | -0.0815 | 13.8064
15.5 | 1.4028 | 0.11859 | -0.0897 | 11.829
16 | 1.369 | 0.1359 | -0.1005 | 10.0736
16.5 | 1.2852 | 0.1717 | -0.125 | 7.4851
17 | 1.2361 | 0.20417 | -0.1447 | 6.0543

## 29. Re 500k Mach 0.25 (1)
BIGFOIL.COM POLAR EXPORT
ah6407
AH-6-40-7 |  |  |  | Cl Max: | 1.688 | at alpha= | 9 | deg
JavaFoil+Calcfoil stall+Eppler ext transition |  |  |  | L/D Max: | 72.749 | at alpha= | 1.5 | deg
Re: | 500000 |  |  | Cd Min: | 0.01294 | at alpha= | -2.5 | deg
Mach: | 0.25 |  |  | Cl=0 at alpha= | -6.6548 | deg
|  |  |  | @ Cl=0.1, Cd= | 0.045834
|  |  |  | @ Cl=0.4, Cd= | 0.025584
|  |  |  | @ Cl=0.6, Cd= | 0.013058
alpha (deg) | Cl | Cd | Cm | Cl/Cd
-16.5 | -0.05 | 0.18165 | -0.046 | -0.274
-16 | -0.047 | 0.16688 | -0.046 | -0.284
-15.5 | -0.045 | 0.15542 | -0.047 | -0.29
-15 | -0.077 | 0.1535 | -0.046 | -0.5
-14.5 | -0.126 | 0.14783 | -0.046 | -0.853
-14 | -0.159 | 0.20079 | -0.044 | -0.79
-13.5 | -0.185 | 0.17138 | -0.044 | -1.08
-13 | -0.206 | 0.14793 | -0.044 | -1.395
-12.5 | -0.223 | 0.12813 | -0.042 | -1.737
-12 | -0.233 | 0.11427 | -0.045 | -2.043
-11.5 | -0.239 | 0.10447 | -0.047 | -2.283
-11 | -0.238 | 0.09634 | -0.05 | -2.466
-10.5 | -0.23 | 0.08841 | -0.052 | -2.604
-10 | -0.217 | 0.0801 | -0.053 | -2.704
-9.5 | -0.197 | 0.07469 | -0.055 | -2.639
-9 | -0.172 | 0.06843 | -0.056 | -2.514
-8.5 | -0.142 | 0.0641 | -0.057 | -2.215
-8 | -0.108 | 0.05966 | -0.056 | -1.805
-7.5 | -0.07 | 0.05658 | -0.057 | -1.235
-7 | -0.029 | 0.05298 | -0.057 | -0.554
-6.5 | 0.013 | 0.05018 | -0.058 | 0.267
-6 | 0.057 | 0.04764 | -0.059 | 1.207
-5.5 | 0.102 | 0.04575 | -0.061 | 2.237
-5 | 0.148 | 0.04351 | -0.062 | 3.4
-4.5 | 0.194 | 0.04177 | -0.063 | 4.646
-4 | 0.241 | 0.0402 | -0.064 | 5.987
-3.5 | 0.288 | 0.03882 | -0.066 | 7.414
-3 | 0.335 | 0.03767 | -0.067 | 8.9
-2.5 | 0.468 | 0.01294 | -0.14 | 36.173
-2 | 0.526 | 0.01298 | -0.141 | 40.563
-1.5 | 0.585 | 0.01303 | -0.143 | 44.917
-1 | 0.644 | 0.01314 | -0.144 | 48.989
-0.5 | 0.702 | 0.01324 | -0.145 | 53.005
0 | 0.772 | 0.01301 | -0.147 | 59.365
0.5 | 0.831 | 0.01341 | -0.148 | 62.019
1 | 0.891 | 0.01342 | -0.149 | 66.369
1.5 | 0.95 | 0.01306 | -0.15 | 72.749
2 | 1.01 | 0.01456 | -0.151 | 69.355
2.5 | 1.07 | 0.01558 | -0.152 | 68.646
3 | 1.129 | 0.01714 | -0.154 | 65.899
3.5 | 1.189 | 0.01771 | -0.155 | 67.128
4 | 1.247 | 0.01839 | -0.156 | 67.814
4.5 | 1.304 | 0.01925 | -0.157 | 67.766
5 | 1.361 | 0.01976 | -0.158 | 68.848
5.5 | 1.416 | 0.0204 | -0.159 | 69.422
6 | 1.47 | 0.02419 | -0.16 | 60.771
6.5 | 1.523 | 0.02523 | -0.161 | 60.347
7 | 1.574 | 0.02622 | -0.162 | 60.008
7.5 | 1.622 | 0.02726 | -0.164 | 59.524
8 | 1.655 | 0.02851 | -0.165 | 58.049
8.5 | 1.677 | 0.02779 | -0.166 | 60.338
9 | 1.688 | 0.02919 | -0.167 | 57.814
9.5 | 1.685 | 0.03114 | -0.167 | 54.108
10 | 1.668 | 0.03324 | -0.169 | 50.186
10.5 | 1.636 | 0.03518 | -0.169 | 46.51
11 | 1.488 | 0.04673 | -0.158 | 31.844
11.5 | 1.241 | 0.09243 | -0.102 | 13.426
12 | 1.163 | 0.10248 | -0.086 | 11.344
12.5 | 1.083 | 0.11176 | -0.079 | 9.691
13 | 0.994 | 0.12398 | -0.072 | 8.021
13.5 | 0.898 | 0.13592 | -0.071 | 6.611
14 | 0.796 | 0.15031 | -0.069 | 5.294

## 30. Re 500k Mach 0.25 (2)
BIGFOIL.COM POLAR EXPORT
ah6407
AH-6-40-7 |  |  |  | Cl Max: | 1.5208 | at alpha= | 10.5 | deg
XFOIL ncrit=9 |  |  |  | L/D Max: | 118.362 | at alpha= | 1.5 | deg
Re: | 500000 |  |  | Cd Min: | 0.00666 | at alpha= | 1 | deg
Mach: | 0.25 |  |  | Cl=0 at alpha= | -5.0011 | deg
|  |  |  | @ Cl=0.1, Cd= | 0.032222
|  |  |  | @ Cl=0.4, Cd= | 0.011041
|  |  |  | @ Cl=0.6, Cd= | 0.0084335
alpha (deg) | Cl | Cd | Cm | Cl/Cd
-20 | -0.661 | 0.25258 | 0.0375 | -2.617
-19 | -0.624 | 0.23874 | 0.0293 | -2.6137
-18.5 | -0.6058 | 0.23233 | 0.0255 | -2.6075
-18 | -0.5872 | 0.22593 | 0.0217 | -2.599
-17.5 | -0.5686 | 0.21941 | 0.0178 | -2.5915
-17 | -0.55 | 0.21277 | 0.0141 | -2.585
-16.5 | -0.5316 | 0.20602 | 0.0104 | -2.5803
-16 | -0.5128 | 0.19913 | 0.0066 | -2.5752
-15.5 | -0.4954 | 0.19257 | 0.0024 | -2.5726
-14.5 | -0.463 | 0.17829 | -0.0033 | -2.5969
-14 | -0.4466 | 0.17198 | -0.006 | -2.5968
-13.5 | -0.4305 | 0.16556 | -0.0088 | -2.6003
-13 | -0.4145 | 0.15888 | -0.0117 | -2.6089
-12.5 | -0.3994 | 0.15241 | -0.0153 | -2.6206
-12 | -0.3866 | 0.14615 | -0.0188 | -2.6452
-11.5 | -0.3752 | 0.13989 | -0.0222 | -2.6821
-11 | -0.3593 | 0.1319 | -0.0226 | -2.724
-10.5 | -0.3451 | 0.1259 | -0.0241 | -2.7411
-10 | -0.332 | 0.12 | -0.0258 | -2.7667
-9.5 | -0.3206 | 0.11411 | -0.0274 | -2.8096
-9 | -0.3158 | 0.10899 | -0.0296 | -2.8975
-8.5 | -0.3223 | 0.10498 | -0.0291 | -3.0701
-8 | -0.3377 | 0.10186 | -0.0246 | -3.3153
-7.5 | -0.3341 | 0.09558 | -0.0215 | -3.4955
-7 | -0.2981 | 0.08855 | -0.0293 | -3.3665
-6.5 | -0.2512 | 0.08016 | -0.0417 | -3.1337
-6 | -0.1764 | 0.06973 | -0.0659 | -2.5298
-4 | 0.1768 | 0.0218 | -0.1415 | 8.1101
-3.5 | 0.257 | 0.01447 | -0.1481 | 17.7609
-3 | 0.3187 | 0.01285 | -0.1485 | 24.8016
-2.5 | 0.3787 | 0.01168 | -0.1482 | 32.4229
-2 | 0.4387 | 0.00988 | -0.1482 | 44.4028
-1.5 | 0.4973 | 0.00919 | -0.1478 | 54.1132
-1 | 0.5562 | 0.00873 | -0.1474 | 63.7113
-0.5 | 0.6153 | 0.00833 | -0.1471 | 73.8655
0 | 0.6745 | 0.00794 | -0.1471 | 84.9496
0.5 | 0.7324 | 0.00779 | -0.1469 | 94.018
1 | 0.7822 | 0.00666 | -0.145 | 117.4474
1.5 | 0.838 | 0.00708 | -0.1441 | 118.3616
2 | 0.8923 | 0.00768 | -0.1431 | 116.1849
2.5 | 0.9456 | 0.00845 | -0.1421 | 111.9053
3 | 0.9993 | 0.0092 | -0.1412 | 108.6196
4 | 1.1086 | 0.01049 | -0.1397 | 105.6816
4.5 | 1.1631 | 0.01112 | -0.1388 | 104.5953
5 | 1.2172 | 0.01174 | -0.1379 | 103.6797
5.5 | 1.271 | 0.01236 | -0.1368 | 102.8317
6 | 1.3242 | 0.01302 | -0.1357 | 101.7051
6.5 | 1.3743 | 0.01402 | -0.134 | 98.0243
7 | 1.4024 | 0.01761 | -0.1293 | 79.6366
7.5 | 1.4441 | 0.01943 | -0.1259 | 74.3232
8 | 1.4765 | 0.02188 | -0.1211 | 67.4817
8.5 | 1.5036 | 0.02431 | -0.1155 | 61.8511
9 | 1.5191 | 0.02698 | -0.1083 | 56.3047
9.5 | 1.5115 | 0.03131 | -0.0987 | 48.2753
10 | 1.5159 | 0.0355 | -0.0918 | 42.7014
10.5 | 1.5208 | 0.04009 | -0.086 | 37.9346
11 | 1.5197 | 0.04573 | -0.0808 | 33.232
11.5 | 1.5106 | 0.05264 | -0.0766 | 28.6968
12 | 1.4931 | 0.06097 | -0.0742 | 24.4891
12.5 | 1.4691 | 0.07087 | -0.0743 | 20.7295
13 | 1.4405 | 0.08249 | -0.0772 | 17.4627
13.5 | 1.4094 | 0.09599 | -0.0828 | 14.6828
14 | 1.377 | 0.11114 | -0.0906 | 12.3898
14.5 | 1.3427 | 0.12796 | -0.1003 | 10.4931
15 | 1.3079 | 0.14645 | -0.1117 | 8.9307
15.5 | 1.2749 | 0.16662 | -0.1247 | 7.6515

## 31. Re 500k Mach 0.50 (1)
BIGFOIL.COM POLAR EXPORT
ah6407
AH-6-40-7 |  |  |  | Cl Max: | 1.717 | at alpha= | 7.5 | deg
JavaFoil+Calcfoil stall+Eppler ext transition |  |  |  | L/D Max: | 70.698 | at alpha= | 2.5 | deg
Re: | 500000 |  |  | Cd Min: | 0.01319 | at alpha= | -2 | deg
Mach: | 0.5 |  |  | Cl=0 at alpha= | -6.6667 | deg
|  |  |  | @ Cl=0.1, Cd= | 0.048225
|  |  |  | @ Cl=0.4, Cd= | 0.03773
|  |  |  | @ Cl=0.6, Cd= | 0.013208
alpha (deg) | Cl | Cd | Cm | Cl/Cd
-20 | -0.626 | 0.20154 | -0.052 | -3.106
-19.5 | -0.604 | 0.19525 | -0.053 | -3.095
-19 | -0.582 | 0.18917 | -0.053 | -3.078
-18.5 | -0.56 | 0.18476 | -0.053 | -3.033
-18 | -0.538 | 0.18097 | -0.055 | -2.975
-17.5 | -0.516 | 0.17244 | -0.055 | -2.993
-17 | -0.494 | 0.16806 | -0.056 | -2.938
-16.5 | -0.471 | 0.16279 | -0.057 | -2.895
-16 | -0.449 | 0.15758 | -0.057 | -2.847
-15.5 | -0.426 | 0.16831 | -0.057 | -2.529
-15 | -0.403 | 0.14901 | -0.059 | -2.705
-14.5 | -0.38 | 0.14369 | -0.06 | -2.644
-14 | -0.357 | 0.14075 | -0.061 | -2.535
-13.5 | -0.333 | 0.13601 | -0.061 | -2.452
-13 | -0.309 | 0.14072 | -0.057 | -2.197
-12.5 | -0.285 | 0.13245 | -0.055 | -2.154
-12 | -0.262 | 0.12933 | -0.056 | -2.023
-11.5 | -0.238 | 0.18123 | -0.057 | -1.313
-11 | -0.214 | 0.12272 | -0.058 | -1.743
-10.5 | -0.19 | 0.11967 | -0.059 | -1.586
-10 | -0.166 | 0.1169 | -0.059 | -1.417
-9.5 | -0.141 | 0.11421 | -0.06 | -1.237
-9 | -0.117 | 0.10872 | -0.061 | -1.074
-8.5 | -0.092 | 0.10937 | -0.061 | -0.842
-8 | -0.067 | 0.09165 | -0.063 | -0.735
-7.5 | -0.042 | 0.08189 | -0.057 | -0.517
-7 | -0.028 | 0.06256 | -0.064 | -0.442
-6.5 | 0.014 | 0.05512 | -0.064 | 0.253
-6 | 0.061 | 0.05062 | -0.065 | 1.213
-5.5 | 0.111 | 0.04755 | -0.066 | 2.332
-5 | 0.162 | 0.045 | -0.067 | 3.596
-4.5 | 0.214 | 0.04318 | -0.069 | 4.949
-4 | 0.266 | 0.041 | -0.07 | 6.496
-3.5 | 0.319 | 0.03951 | -0.072 | 8.086
-3 | 0.373 | 0.03825 | -0.074 | 9.75
-2.5 | 0.427 | 0.03721 | -0.076 | 11.468
-2 | 0.588 | 0.01319 | -0.158 | 44.55
-1.5 | 0.653 | 0.01329 | -0.16 | 49.155
-1 | 0.719 | 0.0134 | -0.161 | 53.668
-0.5 | 0.784 | 0.01357 | -0.163 | 57.78
0 | 0.862 | 0.01358 | -0.164 | 63.489
0.5 | 0.929 | 0.01387 | -0.165 | 66.971
1 | 0.995 | 0.0142 | -0.167 | 70.064
1.5 | 1.061 | 0.01518 | -0.168 | 69.902
2 | 1.127 | 0.01626 | -0.169 | 69.337
2.5 | 1.194 | 0.01688 | -0.17 | 70.698
3 | 1.26 | 0.01877 | -0.172 | 67.108
3.5 | 1.326 | 0.01966 | -0.173 | 67.425
4 | 1.388 | 0.02054 | -0.174 | 67.573
4.5 | 1.449 | 0.0213 | -0.176 | 68.019
5 | 1.507 | 0.02205 | -0.177 | 68.369
5.5 | 1.562 | 0.02693 | -0.178 | 58.01
6 | 1.613 | 0.02844 | -0.179 | 56.691
6.5 | 1.657 | 0.03006 | -0.18 | 55.113
7 | 1.693 | 0.03194 | -0.182 | 53.012
7.5 | 1.717 | 0.0341 | -0.183 | 50.362
8 | 1.648 | 0.03392 | -0.184 | 48.587
8.5 | 0.81 | 0.0968 | -0.074 | 8.368
9 | 0.839 | 0.10612 | -0.083 | 7.911
9.5 | 0.867 | 0.11697 | -0.081 | 7.41
10 | 0.895 | 0.11992 | -0.082 | 7.46
10.5 | 0.923 | 0.12574 | -0.083 | 7.339
11 | 0.951 | 0.12967 | -0.086 | 7.336
11.5 | 0.984 | 0.14154 | -0.1 | 6.954
12 | 1.011 | 0.14151 | -0.097 | 7.143
12.5 | 1.039 | 0.14613 | -0.099 | 7.113

## 32. Re 500k Mach 0.50 (2)
BIGFOIL.COM POLAR EXPORT
ah6407
AH-6-40-7 |  |  |  | Cl Max: | 1.5354 | at alpha= | 7.5 | deg
XFOIL ncrit=9 |  |  |  | L/D Max: | 108.447 | at alpha= | 1.5 | deg
Re: | 500000 |  |  | Cd Min: | 0.00863 | at alpha= | 1.5 | deg
Mach: | 0.5 |  |  | Cl=0 at alpha= | -99 | deg
|  |  |  | @ Cl=0.1, Cd= | 0.01788
|  |  |  | @ Cl=0.4, Cd= | 0.014229
|  |  |  | @ Cl=0.6, Cd= | 0.0096184
alpha (deg) | Cl | Cd | Cm | Cl/Cd
-3 | 0.3284 | 0.01788 | -0.1595 | 18.3669
-2.5 | 0.4092 | 0.01376 | -0.1631 | 29.7384
-2 | 0.483 | 0.01153 | -0.1639 | 41.8907
-1.5 | 0.5533 | 0.01012 | -0.1639 | 54.6739
-1 | 0.6222 | 0.00938 | -0.1635 | 66.3326
-0.5 | 0.6903 | 0.00895 | -0.163 | 77.1285
0 | 0.7573 | 0.00876 | -0.1624 | 86.4498
0.5 | 0.8221 | 0.00873 | -0.1616 | 94.1695
1 | 0.8844 | 0.00896 | -0.1606 | 98.7054
1.5 | 0.9359 | 0.00863 | -0.1572 | 108.4473
2 | 0.9966 | 0.00947 | -0.1557 | 105.2376
2.5 | 1.0584 | 0.01022 | -0.1542 | 103.5616
3 | 1.121 | 0.01093 | -0.1527 | 102.5618
3.5 | 1.1838 | 0.01163 | -0.151 | 101.7885
4 | 1.2466 | 0.01235 | -0.1491 | 100.9393
4.5 | 1.3091 | 0.01311 | -0.1468 | 99.8551
5 | 1.3712 | 0.01384 | -0.1442 | 99.0751
5.5 | 1.4321 | 0.01463 | -0.141 | 97.8879
6 | 1.4881 | 0.01581 | -0.1369 | 94.124
6.5 | 1.5035 | 0.0199 | -0.1276 | 75.5528
7 | 1.5254 | 0.02279 | -0.1181 | 66.9329
7.5 | 1.5354 | 0.0264 | -0.1083 | 58.1591
8 | 1.533 | 0.0314 | -0.0993 | 48.8217
8.5 | 1.5207 | 0.03809 | -0.0924 | 39.9239
9 | 1.5011 | 0.04651 | -0.088 | 32.2748
9.5 | 1.4831 | 0.05592 | -0.0861 | 26.5218
10 | 1.4583 | 0.06708 | -0.0871 | 21.7397
10.5 | 1.4285 | 0.07989 | -0.0906 | 17.8808
11 | 1.3962 | 0.09383 | -0.096 | 14.8801
11.5 | 1.3633 | 0.10853 | -0.1027 | 12.5615
12 | 1.3322 | 0.12381 | -0.1105 | 10.76
12.5 | 1.3043 | 0.1396 | -0.1194 | 9.3431

## 33. Re 750k Mach 0.00 (1)
BIGFOIL.COM POLAR EXPORT
ah6407
AH-6-40-7 |  |  |  | Cl Max: | 1.697 | at alpha= | 10 | deg
JavaFoil+Calcfoil stall+Eppler ext transition |  |  |  | L/D Max: | 79.231 | at alpha= | 6 | deg
Re: | 750000 |  |  | Cd Min: | 0.01207 | at alpha= | 1 | deg
Mach: | 0 |  |  | Cl=0 at alpha= | -6.6548 | deg
|  |  |  | @ Cl=0.1, Cd= | 0.04452
|  |  |  | @ Cl=0.4, Cd= | 0.012448
|  |  |  | @ Cl=0.6, Cd= | 0.012573
alpha (deg) | Cl | Cd | Cm | Cl/Cd
-19 | -0.252 | 0.20078 | -0.039 | -1.256
-18.5 | -0.262 | 0.19183 | -0.039 | -1.364
-18 | -0.271 | 0.18919 | -0.039 | -1.432
-17.5 | -0.28 | 0.18618 | -0.039 | -1.505
-17 | -0.289 | 0.17739 | -0.04 | -1.629
-16.5 | -0.297 | 0.16931 | -0.04 | -1.755
-16 | -0.305 | 0.15693 | -0.04 | -1.942
-15.5 | -0.311 | 0.14671 | -0.041 | -2.122
-15 | -0.317 | 0.13902 | -0.042 | -2.277
-14.5 | -0.32 | 0.12981 | -0.044 | -2.468
-14 | -0.322 | 0.12211 | -0.045 | -2.638
-13.5 | -0.322 | 0.11505 | -0.046 | -2.797
-13 | -0.319 | 0.10708 | -0.048 | -2.977
-12.5 | -0.313 | 0.09942 | -0.049 | -3.148
-12 | -0.304 | 0.09304 | -0.05 | -3.268
-11.5 | -0.292 | 0.08669 | -0.051 | -3.364
-11 | -0.276 | 0.08138 | -0.052 | -3.389
-10.5 | -0.256 | 0.07733 | -0.053 | -3.314
-10 | -0.233 | 0.07171 | -0.054 | -3.251
-9.5 | -0.206 | 0.06725 | -0.055 | -3.069
-9 | -0.176 | 0.06341 | -0.056 | -2.781
-8.5 | -0.143 | 0.05962 | -0.056 | -2.402
-8 | -0.107 | 0.05659 | -0.054 | -1.895
-7.5 | -0.069 | 0.05392 | -0.056 | -1.28
-7 | -0.029 | 0.05119 | -0.057 | -0.562
-6.5 | 0.013 | 0.04851 | -0.058 | 0.27
-6 | 0.056 | 0.0464 | -0.059 | 1.207
-5.5 | 0.1 | 0.04452 | -0.06 | 2.237
-5 | 0.144 | 0.04237 | -0.061 | 3.395
-4.5 | 0.188 | 0.0407 | -0.062 | 4.631
-4 | 0.234 | 0.03927 | -0.064 | 5.95
-3.5 | 0.341 | 0.01266 | -0.133 | 26.964
-3 | 0.397 | 0.01245 | -0.134 | 31.93
-2.5 | 0.454 | 0.01242 | -0.136 | 36.54
-2 | 0.51 | 0.01245 | -0.137 | 40.975
-1.5 | 0.567 | 0.01248 | -0.138 | 45.431
-1 | 0.624 | 0.01264 | -0.14 | 49.333
-0.5 | 0.68 | 0.0127 | -0.141 | 53.552
0 | 0.748 | 0.01245 | -0.142 | 60.065
0.5 | 0.805 | 0.01277 | -0.143 | 63.031
1 | 0.863 | 0.01207 | -0.144 | 71.472
1.5 | 0.92 | 0.01244 | -0.145 | 74.014
2 | 0.978 | 0.01359 | -0.146 | 71.998
2.5 | 1.036 | 0.0141 | -0.148 | 73.495
3 | 1.094 | 0.01581 | -0.149 | 69.214
3.5 | 1.152 | 0.0163 | -0.15 | 70.681
4 | 1.208 | 0.01684 | -0.151 | 71.781
4.5 | 1.264 | 0.0175 | -0.152 | 72.262
5 | 1.32 | 0.01814 | -0.153 | 72.762
5.5 | 1.374 | 0.01864 | -0.154 | 73.741
6 | 1.428 | 0.01802 | -0.155 | 79.231
6.5 | 1.48 | 0.02287 | -0.156 | 64.713
7 | 1.532 | 0.02366 | -0.157 | 64.721
7.5 | 1.581 | 0.02448 | -0.158 | 64.586
8 | 1.619 | 0.02538 | -0.159 | 63.804
8.5 | 1.65 | 0.0247 | -0.16 | 66.802
9 | 1.674 | 0.02577 | -0.161 | 64.944
9.5 | 1.689 | 0.02708 | -0.162 | 62.381
10 | 1.697 | 0.02833 | -0.163 | 59.903
10.5 | 1.696 | 0.02981 | -0.164 | 56.886
11 | 1.686 | 0.03145 | -0.165 | 53.603
11.5 | 1.668 | 0.03307 | -0.166 | 50.425
12 | 1.641 | 0.03532 | -0.167 | 46.48
12.5 | 1.543 | 0.04225 | -0.16 | 36.528
13 | 1.451 | 0.05198 | -0.153 | 27.921
13.5 | 1.314 | 0.07957 | -0.134 | 16.507
14 | 1.204 | 0.10999 | -0.106 | 10.948
14.5 | 1.145 | 0.12145 | -0.091 | 9.426
15 | 1.095 | 0.13232 | -0.085 | 8.279

## 34. Re 750k Mach 0.00 (2)
BIGFOIL.COM POLAR EXPORT
ah6407
AH-6-40-7 |  |  |  | Cl Max: | 1.6082 | at alpha= | 12.5 | deg
XFOIL ncrit=9 |  |  |  | L/D Max: | 128.384 | at alpha= | 1.5 | deg
Re: | 750000 |  |  | Cd Min: | 0.00631 | at alpha= | 1.5 | deg
Mach: | 0 |  |  | Cl=0 at alpha= | -5.2661 | deg
|  |  |  | @ Cl=0.1, Cd= | 0.014402
|  |  |  | @ Cl=0.4, Cd= | 0.0087037
|  |  |  | @ Cl=0.6, Cd= | 0.0073825
alpha (deg) | Cl | Cd | Cm | Cl/Cd
-20 | -0.651 | 0.24748 | 0.0367 | -2.6305
-19.5 | -0.6345 | 0.24123 | 0.0332 | -2.6303
-19 | -0.6169 | 0.23528 | 0.0294 | -2.622
-18.5 | -0.5992 | 0.22916 | 0.0255 | -2.6148
-18 | -0.5815 | 0.22286 | 0.0218 | -2.6093
-17.5 | -0.5638 | 0.21636 | 0.0181 | -2.6058
-17 | -0.546 | 0.20966 | 0.0145 | -2.6042
-16.5 | -0.5283 | 0.20287 | 0.0107 | -2.6041
-16 | -0.5117 | 0.19616 | 0.007 | -2.6086
-15.5 | -0.4961 | 0.18937 | 0.0032 | -2.6197
-15 | -0.4814 | 0.18199 | 0.0008 | -2.6452
-14.5 | -0.4659 | 0.17596 | -0.0018 | -2.6478
-14 | -0.4504 | 0.16976 | -0.0046 | -2.6532
-13.5 | -0.4353 | 0.16324 | -0.0074 | -2.6666
-13 | -0.4202 | 0.15637 | -0.0104 | -2.6872
-12.5 | -0.4069 | 0.14966 | -0.0141 | -2.7188
-12 | -0.3945 | 0.143 | -0.0172 | -2.7587
-11.5 | -0.3828 | 0.13555 | -0.0195 | -2.8241
-11 | -0.3683 | 0.12938 | -0.0207 | -2.8467
-10.5 | -0.3545 | 0.12354 | -0.0227 | -2.8695
-10 | -0.3414 | 0.11764 | -0.0247 | -2.9021
-9.5 | -0.3301 | 0.11168 | -0.0265 | -2.9558
-9 | -0.3266 | 0.10575 | -0.0286 | -3.0884
-8.5 | -0.3341 | 0.10141 | -0.0268 | -3.2945
-8 | -0.3389 | 0.09625 | -0.0261 | -3.521
-7.5 | -0.3079 | 0.08906 | -0.0312 | -3.4572
-7 | -0.2656 | 0.08173 | -0.0414 | -3.2497
-6.5 | -0.1967 | 0.07061 | -0.0639 | -2.7857
-6 | -0.1292 | 0.0594 | -0.0824 | -2.1751
-5.5 | -0.0703 | 0.05145 | -0.0943 | -1.3664
-5 | 0.08 | 0.01488 | -0.1413 | 5.3763
-4.5 | 0.1402 | 0.01344 | -0.1424 | 10.4315
-4 | 0.1961 | 0.01179 | -0.1423 | 16.6327
-3 | 0.3085 | 0.00967 | -0.1419 | 31.9028
-2.5 | 0.3648 | 0.00907 | -0.1418 | 40.2205
-2 | 0.4215 | 0.00848 | -0.1416 | 49.7052
-1.5 | 0.4786 | 0.00804 | -0.1416 | 59.5274
-1 | 0.5362 | 0.00757 | -0.1417 | 70.8322
-0.5 | 0.5931 | 0.00742 | -0.1416 | 79.9326
0 | 0.6502 | 0.00711 | -0.1418 | 91.4487
0.5 | 0.7061 | 0.00711 | -0.1417 | 99.3108
1 | 0.7626 | 0.00651 | -0.1423 | 117.1429
1.5 | 0.8101 | 0.00631 | -0.1402 | 128.3835
2 | 0.8634 | 0.0069 | -0.1396 | 125.1304
2.5 | 0.9164 | 0.00753 | -0.1392 | 121.6999
3 | 0.9698 | 0.00812 | -0.1388 | 119.4335
3.5 | 1.0235 | 0.00863 | -0.1384 | 118.5979
4 | 1.0768 | 0.00914 | -0.1381 | 117.8118
4.5 | 1.13 | 0.00964 | -0.1377 | 117.2199
5 | 1.1824 | 0.0102 | -0.1372 | 115.9216
5.5 | 1.2346 | 0.01073 | -0.1367 | 115.0606
6 | 1.286 | 0.01133 | -0.136 | 113.504
6.5 | 1.3345 | 0.01228 | -0.135 | 108.6726
7 | 1.3675 | 0.01533 | -0.1317 | 89.2042
7.5 | 1.4124 | 0.01662 | -0.1298 | 84.9819
8 | 1.4558 | 0.01796 | -0.1278 | 81.0579
8.5 | 1.4934 | 0.01981 | -0.1247 | 75.3862
9 | 1.5312 | 0.02134 | -0.1219 | 71.7526
9.5 | 1.5626 | 0.02325 | -0.118 | 67.2086
10 | 1.57 | 0.02671 | -0.1104 | 58.7795
10.5 | 1.5782 | 0.02943 | -0.103 | 53.6256
11 | 1.59 | 0.03212 | -0.097 | 49.5019
11.5 | 1.5995 | 0.03526 | -0.0916 | 45.363
12 | 1.6068 | 0.03881 | -0.0869 | 41.4017
12.5 | 1.6082 | 0.04331 | -0.0827 | 37.1323
13 | 1.6051 | 0.04869 | -0.0794 | 32.9657
13.5 | 1.5954 | 0.05533 | -0.077 | 28.8343
14 | 1.5771 | 0.06367 | -0.0755 | 24.7699
14.5 | 1.5504 | 0.07392 | -0.0755 | 20.974
15 | 1.5198 | 0.08582 | -0.0778 | 17.7092
15.5 | 1.487 | 0.09925 | -0.0826 | 14.9824
16 | 1.4564 | 0.11353 | -0.0894 | 12.8283
16.5 | 1.4263 | 0.12872 | -0.0977 | 11.0806
17 | 1.4018 | 0.14383 | -0.1069 | 9.7462
17.5 | 1.3784 | 0.15974 | -0.1172 | 8.629

## 35. Re 750k Mach 0.10 (1)
BIGFOIL.COM POLAR EXPORT
ah6407
AH-6-40-7 |  |  |  | Cl Max: | 1.695 | at alpha= | 10 | deg
JavaFoil+Calcfoil stall+Eppler ext transition |  |  |  | L/D Max: | 74.26 | at alpha= | 1.5 | deg
Re: | 750000 |  |  | Cd Min: | 0.01207 | at alpha= | 1 | deg
Mach: | 0.1 |  |  | Cl=0 at alpha= | -6.6548 | deg
|  |  |  | @ Cl=0.1, Cd= | 0.04453
|  |  |  | @ Cl=0.4, Cd= | 0.0124
|  |  |  | @ Cl=0.6, Cd= | 0.012555
alpha (deg) | Cl | Cd | Cm | Cl/Cd
-18.5 | -0.228 | 0.1952 | -0.04 | -1.167
-18 | -0.239 | 0.18734 | -0.04 | -1.274
-17.5 | -0.25 | 0.17695 | -0.041 | -1.411
-17 | -0.26 | 0.16971 | -0.041 | -1.533
-16.5 | -0.27 | 0.17668 | -0.04 | -1.53
-16 | -0.28 | 0.16511 | -0.04 | -1.695
-15.5 | -0.289 | 0.15172 | -0.041 | -1.902
-15 | -0.296 | 0.14247 | -0.042 | -2.079
-14.5 | -0.302 | 0.13253 | -0.043 | -2.28
-14 | -0.306 | 0.12412 | -0.044 | -2.468
-13.5 | -0.308 | 0.11693 | -0.046 | -2.636
-13 | -0.308 | 0.11041 | -0.047 | -2.786
-12.5 | -0.304 | 0.10088 | -0.048 | -3.012
-12 | -0.297 | 0.09372 | -0.05 | -3.168
-11.5 | -0.286 | 0.08839 | -0.051 | -3.239
-11 | -0.272 | 0.08256 | -0.052 | -3.293
-10.5 | -0.254 | 0.07814 | -0.053 | -3.246
-10 | -0.231 | 0.07214 | -0.054 | -3.209
-9.5 | -0.206 | 0.06789 | -0.055 | -3.028
-9 | -0.176 | 0.06414 | -0.056 | -2.745
-8.5 | -0.143 | 0.06024 | -0.057 | -2.378
-8 | -0.107 | 0.05684 | -0.055 | -1.889
-7.5 | -0.069 | 0.05399 | -0.056 | -1.281
-7 | -0.029 | 0.05125 | -0.057 | -0.563
-6.5 | 0.013 | 0.04854 | -0.058 | 0.271
-6 | 0.056 | 0.04654 | -0.059 | 1.209
-5.5 | 0.1 | 0.04453 | -0.06 | 2.246
-5 | 0.144 | 0.04238 | -0.062 | 3.408
-4.5 | 0.189 | 0.04076 | -0.063 | 4.647
-4 | 0.235 | 0.03927 | -0.064 | 5.978
-3.5 | 0.343 | 0.01273 | -0.134 | 26.927
-3 | 0.399 | 0.0124 | -0.135 | 32.191
-2.5 | 0.456 | 0.01237 | -0.136 | 36.841
-2 | 0.513 | 0.01242 | -0.138 | 41.262
-1.5 | 0.57 | 0.01255 | -0.139 | 45.379
-1 | 0.627 | 0.01256 | -0.14 | 49.89
-0.5 | 0.683 | 0.01272 | -0.142 | 53.727
0 | 0.751 | 0.01241 | -0.143 | 60.53
0.5 | 0.809 | 0.01275 | -0.144 | 63.476
1 | 0.867 | 0.01207 | -0.145 | 71.809
1.5 | 0.925 | 0.01246 | -0.146 | 74.26
2 | 0.983 | 0.01359 | -0.147 | 72.329
2.5 | 1.041 | 0.01413 | -0.148 | 73.701
3 | 1.1 | 0.01585 | -0.149 | 69.383
3.5 | 1.158 | 0.01634 | -0.151 | 70.842
4 | 1.214 | 0.01692 | -0.152 | 71.761
4.5 | 1.271 | 0.01759 | -0.153 | 72.234
5 | 1.326 | 0.0182 | -0.154 | 72.882
5.5 | 1.381 | 0.0187 | -0.155 | 73.826
6 | 1.434 | 0.02224 | -0.156 | 64.491
6.5 | 1.487 | 0.023 | -0.157 | 64.652
7 | 1.538 | 0.02387 | -0.158 | 64.424
7.5 | 1.588 | 0.02471 | -0.159 | 64.252
8 | 1.625 | 0.02559 | -0.16 | 63.509
8.5 | 1.655 | 0.02485 | -0.161 | 66.602
9 | 1.677 | 0.02596 | -0.162 | 64.58
9.5 | 1.69 | 0.02712 | -0.163 | 62.336
10 | 1.695 | 0.02865 | -0.164 | 59.157
10.5 | 1.691 | 0.03029 | -0.165 | 55.815
11 | 1.677 | 0.0321 | -0.166 | 52.234
11.5 | 1.653 | 0.03349 | -0.167 | 49.37
12 | 1.621 | 0.0359 | -0.168 | 45.163
12.5 | 1.501 | 0.04488 | -0.159 | 33.433
13 | 1.371 | 0.06334 | -0.145 | 21.646
13.5 | 1.24 | 0.0956 | -0.121 | 12.972
14 | 1.152 | 0.11678 | -0.093 | 9.865
14.5 | 1.097 | 0.12598 | -0.085 | 8.709
15 | 1.044 | 0.13226 | -0.081 | 7.891

## 36. Re 750k Mach 0.10 (2)
BIGFOIL.COM POLAR EXPORT
ah6407
AH-6-40-7 |  |  |  | Cl Max: | 1.5984 | at alpha= | 12 | deg
XFOIL ncrit=9 |  |  |  | L/D Max: | 128.035 | at alpha= | 1.5 | deg
Re: | 750000 |  |  | Cd Min: | 0.00636 | at alpha= | 1.5 | deg
Mach: | 0.1 |  |  | Cl=0 at alpha= | -5.2629 | deg
|  |  |  | @ Cl=0.1, Cd= | 0.014712
|  |  |  | @ Cl=0.4, Cd= | 0.0087606
|  |  |  | @ Cl=0.6, Cd= | 0.0074289
alpha (deg) | Cl | Cd | Cm | Cl/Cd
-20 | -0.6527 | 0.24807 | 0.0369 | -2.6311
-19.5 | -0.6359 | 0.24184 | 0.0334 | -2.6294
-19 | -0.6182 | 0.23584 | 0.0295 | -2.6213
-18.5 | -0.6003 | 0.22967 | 0.0256 | -2.6138
-18 | -0.5824 | 0.22333 | 0.0218 | -2.6078
-17.5 | -0.5645 | 0.21678 | 0.0181 | -2.604
-17 | -0.5465 | 0.21004 | 0.0144 | -2.6019
-16.5 | -0.5286 | 0.20324 | 0.0106 | -2.6009
-16 | -0.5119 | 0.19651 | 0.0069 | -2.605
-15.5 | -0.4961 | 0.18971 | 0.0031 | -2.615
-15 | -0.4812 | 0.18234 | 0.0007 | -2.639
-14 | -0.4499 | 0.17005 | -0.0047 | -2.6457
-13.5 | -0.4346 | 0.1635 | -0.0076 | -2.6581
-13 | -0.4193 | 0.15659 | -0.0107 | -2.6777
-12.5 | -0.406 | 0.14991 | -0.0144 | -2.7083
-12 | -0.3935 | 0.14325 | -0.0174 | -2.7469
-11.5 | -0.3812 | 0.13574 | -0.0195 | -2.8083
-11 | -0.3669 | 0.12968 | -0.0208 | -2.8293
-10.5 | -0.3529 | 0.1238 | -0.0228 | -2.8506
-10 | -0.3399 | 0.11787 | -0.0249 | -2.8837
-9.5 | -0.3286 | 0.1119 | -0.0266 | -2.9366
-9 | -0.3253 | 0.10601 | -0.0288 | -3.0686
-8.5 | -0.3324 | 0.10166 | -0.027 | -3.2697
-8 | -0.3391 | 0.09583 | -0.0256 | -3.5386
-7.5 | -0.3056 | 0.08936 | -0.0312 | -3.4199
-7 | -0.2642 | 0.08203 | -0.0413 | -3.2208
-6.5 | -0.1962 | 0.07101 | -0.0636 | -2.763
-5.5 | -0.0715 | 0.05204 | -0.0935 | -1.3739
-5 | 0.0793 | 0.01528 | -0.1419 | 5.1898
-4.5 | 0.1398 | 0.01362 | -0.143 | 10.2643
-4 | 0.1963 | 0.0119 | -0.143 | 16.4958
-3.5 | 0.2517 | 0.01117 | -0.1424 | 22.5336
-3 | 0.3096 | 0.00975 | -0.1426 | 31.7538
-2.5 | 0.3663 | 0.00912 | -0.1425 | 40.1645
-2 | 0.4235 | 0.00851 | -0.1423 | 49.765
-1.5 | 0.481 | 0.00809 | -0.1422 | 59.4561
-1 | 0.539 | 0.00759 | -0.1423 | 71.0145
-0.5 | 0.5962 | 0.00745 | -0.1423 | 80.0268
0 | 0.6538 | 0.00713 | -0.1425 | 91.6971
0.5 | 0.7099 | 0.00714 | -0.1424 | 99.4258
1 | 0.7667 | 0.00668 | -0.1429 | 114.7754
1.5 | 0.8143 | 0.00636 | -0.1408 | 128.0346
2 | 0.8678 | 0.00697 | -0.1402 | 124.505
3 | 0.9751 | 0.00817 | -0.1394 | 119.3513
3.5 | 1.029 | 0.0087 | -0.139 | 118.2759
4 | 1.0829 | 0.00919 | -0.1386 | 117.8346
4.5 | 1.1365 | 0.0097 | -0.1382 | 117.1649
5 | 1.1891 | 0.01027 | -0.1376 | 115.7838
5.5 | 1.2417 | 0.01081 | -0.137 | 114.8659
6 | 1.2934 | 0.01144 | -0.1363 | 113.0594
6.5 | 1.3413 | 0.01251 | -0.1351 | 107.2182
7 | 1.3748 | 0.0155 | -0.1317 | 88.6968
7.5 | 1.42 | 0.0168 | -0.1298 | 84.5238
8 | 1.4627 | 0.01826 | -0.1274 | 80.1041
8.5 | 1.5002 | 0.0201 | -0.1242 | 74.6368
9 | 1.5367 | 0.02176 | -0.121 | 70.6204
9.5 | 1.5655 | 0.02385 | -0.1166 | 65.6394
10 | 1.5652 | 0.02762 | -0.1076 | 56.6691
10.5 | 1.5752 | 0.03029 | -0.1006 | 52.004
11 | 1.5856 | 0.0333 | -0.0946 | 47.6156
11.5 | 1.5933 | 0.03678 | -0.0893 | 43.3197
12 | 1.5984 | 0.04076 | -0.0848 | 39.2149
12.5 | 1.597 | 0.04581 | -0.0808 | 34.8614
13 | 1.5908 | 0.05184 | -0.0779 | 30.6867
13.5 | 1.5784 | 0.05919 | -0.0762 | 26.6667
14 | 1.5578 | 0.06825 | -0.0758 | 22.8249
14.5 | 1.5304 | 0.07921 | -0.0772 | 19.3208
15 | 1.5001 | 0.09179 | -0.0809 | 16.3427
15.5 | 1.4683 | 0.10573 | -0.0867 | 13.8873
16 | 1.4385 | 0.12043 | -0.0941 | 11.9447
16.5 | 1.4096 | 0.13589 | -0.1029 | 10.3731
17 | 1.3849 | 0.15161 | -0.1127 | 9.1346

## 37. Re 750k Mach 0.25 (1)
BIGFOIL.COM POLAR EXPORT
ah6407
AH-6-40-7 |  |  |  | Cl Max: | 1.688 | at alpha= | 9 | deg
JavaFoil+Calcfoil stall+Eppler ext transition |  |  |  | L/D Max: | 75.342 | at alpha= | 1.5 | deg
Re: | 750000 |  |  | Cd Min: | 0.01244 | at alpha= | -3 | deg
Mach: | 0.25 |  |  | Cl=0 at alpha= | -6.6548 | deg
|  |  |  | @ Cl=0.1, Cd= | 0.044836
|  |  |  | @ Cl=0.4, Cd= | 0.014481
|  |  |  | @ Cl=0.6, Cd= | 0.012563
alpha (deg) | Cl | Cd | Cm | Cl/Cd
-16.5 | -0.05 | 0.17226 | -0.046 | -0.289
-16 | -0.047 | 0.15998 | -0.047 | -0.297
-15.5 | -0.045 | 0.15096 | -0.048 | -0.298
-15 | -0.077 | 0.14311 | -0.047 | -0.536
-14.5 | -0.126 | 0.14011 | -0.047 | -0.9
-14 | -0.159 | 0.13419 | -0.046 | -1.183
-13.5 | -0.185 | 0.13358 | -0.046 | -1.386
-13 | -0.206 | 0.13569 | -0.045 | -1.522
-12.5 | -0.223 | 0.12097 | -0.045 | -1.841
-12 | -0.234 | 0.10967 | -0.047 | -2.13
-11.5 | -0.239 | 0.09885 | -0.049 | -2.415
-11 | -0.238 | 0.09071 | -0.052 | -2.621
-10.5 | -0.23 | 0.08293 | -0.053 | -2.778
-10 | -0.217 | 0.07682 | -0.055 | -2.822
-9.5 | -0.197 | 0.07124 | -0.056 | -2.768
-9 | -0.172 | 0.06597 | -0.057 | -2.608
-8.5 | -0.142 | 0.06173 | -0.058 | -2.301
-8 | -0.108 | 0.0581 | -0.058 | -1.854
-7.5 | -0.07 | 0.0548 | -0.057 | -1.276
-7 | -0.029 | 0.05173 | -0.058 | -0.567
-6.5 | 0.013 | 0.04899 | -0.059 | 0.274
-6 | 0.058 | 0.04663 | -0.06 | 1.233
-5.5 | 0.102 | 0.04475 | -0.062 | 2.288
-5 | 0.148 | 0.04261 | -0.063 | 3.472
-4.5 | 0.194 | 0.04095 | -0.064 | 4.741
-4 | 0.241 | 0.03941 | -0.065 | 6.111
-3.5 | 0.29 | 0.03693 | -0.077 | 7.845
-3 | 0.41 | 0.01244 | -0.139 | 32.95
-2.5 | 0.468 | 0.01246 | -0.14 | 37.568
-2 | 0.527 | 0.01246 | -0.141 | 42.244
-1.5 | 0.585 | 0.01255 | -0.143 | 46.622
-1 | 0.644 | 0.0126 | -0.144 | 51.088
-0.5 | 0.702 | 0.01271 | -0.145 | 55.213
0 | 0.772 | 0.01248 | -0.147 | 61.867
0.5 | 0.831 | 0.01283 | -0.148 | 64.81
1 | 0.891 | 0.01302 | -0.149 | 68.443
1.5 | 0.95 | 0.01261 | -0.15 | 75.342
2 | 1.01 | 0.01382 | -0.151 | 73.105
2.5 | 1.07 | 0.01475 | -0.152 | 72.543
3 | 1.129 | 0.01616 | -0.154 | 69.883
3.5 | 1.189 | 0.01669 | -0.155 | 71.239
4 | 1.247 | 0.01731 | -0.156 | 72.037
4.5 | 1.304 | 0.01813 | -0.157 | 71.945
5 | 1.361 | 0.0186 | -0.158 | 73.16
5.5 | 1.416 | 0.01917 | -0.159 | 73.873
6 | 1.47 | 0.02292 | -0.16 | 64.149
6.5 | 1.523 | 0.02385 | -0.161 | 63.853
7 | 1.574 | 0.02473 | -0.162 | 63.629
7.5 | 1.622 | 0.02576 | -0.164 | 62.989
8 | 1.655 | 0.02679 | -0.165 | 61.793
8.5 | 1.677 | 0.02617 | -0.166 | 64.085
9 | 1.688 | 0.02737 | -0.167 | 61.645
9.5 | 1.685 | 0.0291 | -0.167 | 57.898
10 | 1.668 | 0.03118 | -0.169 | 53.513
10.5 | 1.636 | 0.03327 | -0.17 | 49.177
11 | 1.588 | 0.03551 | -0.17 | 44.702
11.5 | 1.414 | 0.04893 | -0.157 | 28.893
12 | 1.196 | 0.09003 | -0.117 | 13.287
12.5 | 1.086 | 0.10778 | -0.086 | 10.076
13 | 0.996 | 0.11582 | -0.08 | 8.603
13.5 | 0.899 | 0.12776 | -0.074 | 7.037
14 | 0.796 | 0.14108 | -0.072 | 5.642

## 38. Re 750k Mach 0.25 (2)
BIGFOIL.COM POLAR EXPORT
ah6407
AH-6-40-7 |  |  |  | Cl Max: | 1.564 | at alpha= | 9.5 | deg
XFOIL ncrit=9 |  |  |  | L/D Max: | 125.796 | at alpha= | 1.5 | deg
Re: | 750000 |  |  | Cd Min: | 0.00666 | at alpha= | 1.5 | deg
Mach: | 0.25 |  |  | Cl=0 at alpha= | -5.0658 | deg
|  |  |  | @ Cl=0.1, Cd= | 0.024294
|  |  |  | @ Cl=0.4, Cd= | 0.0091104
|  |  |  | @ Cl=0.6, Cd= | 0.0075868
alpha (deg) | Cl | Cd | Cm | Cl/Cd
-20 | -0.6624 | 0.25166 | 0.038 | -2.6321
-19.5 | -0.6444 | 0.24536 | 0.0341 | -2.6263
-19 | -0.6256 | 0.23906 | 0.03 | -2.6169
-18.5 | -0.6067 | 0.23259 | 0.0259 | -2.6085
-18 | -0.5879 | 0.226 | 0.022 | -2.6013
-17.5 | -0.569 | 0.21921 | 0.0181 | -2.5957
-17 | -0.5497 | 0.21225 | 0.0142 | -2.5899
-16.5 | -0.5311 | 0.20536 | 0.0102 | -2.5862
-16 | -0.5134 | 0.19852 | 0.0063 | -2.5861
-15.5 | -0.4968 | 0.19166 | 0.0024 | -2.5921
-15 | -0.4806 | 0.18432 | 0.0001 | -2.6074
-14.5 | -0.4639 | 0.17807 | -0.0028 | -2.6052
-14 | -0.4474 | 0.17162 | -0.0057 | -2.6069
-13.5 | -0.4314 | 0.1649 | -0.0087 | -2.6161
-13 | -0.4152 | 0.15792 | -0.0122 | -2.6292
-12.5 | -0.4016 | 0.1513 | -0.0158 | -2.6543
-12 | -0.3882 | 0.14459 | -0.0188 | -2.6848
-11.5 | -0.3741 | 0.13722 | -0.02 | -2.7263
-11 | -0.3594 | 0.13119 | -0.0219 | -2.7395
-10.5 | -0.3454 | 0.12517 | -0.024 | -2.7594
-10 | -0.3323 | 0.1191 | -0.026 | -2.7901
-9.5 | -0.3212 | 0.11293 | -0.0278 | -2.8442
-9 | -0.3189 | 0.10741 | -0.0296 | -2.969
-8.5 | -0.3247 | 0.10304 | -0.0276 | -3.1512
-8 | -0.3255 | 0.09736 | -0.0253 | -3.3433
-7.5 | -0.2923 | 0.09066 | -0.0321 | -3.2241
-7 | -0.2559 | 0.08338 | -0.0412 | -3.0691
-6.5 | -0.1919 | 0.07288 | -0.0626 | -2.6331
-6 | -0.1314 | 0.06278 | -0.0789 | -2.093
-5.5 | -0.0759 | 0.05485 | -0.0901 | -1.3838
-5 | 0.0115 | 0.04442 | -0.1105 | 0.25889
-4.5 | 0.1308 | 0.01729 | -0.144 | 7.5651
-4 | 0.1962 | 0.01275 | -0.1463 | 15.3882
-3.5 | 0.2547 | 0.01174 | -0.1461 | 21.6951
-3 | 0.3144 | 0.01091 | -0.1459 | 28.8176
-2.5 | 0.3749 | 0.0094 | -0.1462 | 39.883
-2 | 0.4347 | 0.00871 | -0.1461 | 49.9082
-1.5 | 0.4938 | 0.00839 | -0.1459 | 58.8558
-1 | 0.5545 | 0.00771 | -0.1461 | 71.9196
-0.5 | 0.6136 | 0.00755 | -0.146 | 81.2715
0 | 0.6729 | 0.00729 | -0.1461 | 92.3045
0.5 | 0.7308 | 0.00732 | -0.146 | 99.8361
1 | 0.7885 | 0.00724 | -0.1461 | 108.9088
1.5 | 0.8378 | 0.00666 | -0.1441 | 125.7958
2.5 | 0.9481 | 0.00798 | -0.1429 | 118.8095
3 | 1.004 | 0.00853 | -0.1424 | 117.7022
3.5 | 1.0601 | 0.00903 | -0.1419 | 117.3976
4 | 1.116 | 0.00954 | -0.1414 | 116.9811
4.5 | 1.1715 | 0.01006 | -0.1407 | 116.4513
5 | 1.2264 | 0.01063 | -0.1399 | 115.3716
5.5 | 1.281 | 0.01121 | -0.1391 | 114.273
6 | 1.3342 | 0.01195 | -0.1379 | 111.6485
6.5 | 1.3739 | 0.01427 | -0.1349 | 96.2789
7 | 1.4143 | 0.01649 | -0.1316 | 85.7671
7.5 | 1.4601 | 0.01789 | -0.1289 | 81.6154
8 | 1.494 | 0.02031 | -0.1242 | 73.5598
8.5 | 1.5312 | 0.02202 | -0.1202 | 69.5368
9 | 1.5561 | 0.02435 | -0.1143 | 63.9055
9.5 | 1.564 | 0.02721 | -0.106 | 57.4789
10 | 1.5507 | 0.03205 | -0.0961 | 48.3838
10.5 | 1.5546 | 0.03623 | -0.0897 | 42.9092
11 | 1.5551 | 0.04119 | -0.0843 | 37.7543
11.5 | 1.5504 | 0.04711 | -0.08 | 32.9102
12 | 1.54 | 0.05419 | -0.0773 | 28.4185
12.5 | 1.5206 | 0.06315 | -0.0765 | 24.0792
13 | 1.4956 | 0.0739 | -0.0781 | 20.2382
13.5 | 1.4665 | 0.08648 | -0.0821 | 16.9577
14 | 1.4352 | 0.10064 | -0.0882 | 14.2607
14.5 | 1.4019 | 0.11618 | -0.096 | 12.0666

## 39. Re 750k Mach 0.50 (1)
BIGFOIL.COM POLAR EXPORT
ah6407
AH-6-40-7 |  |  |  | Cl Max: | 1.717 | at alpha= | 7.5 | deg
JavaFoil+Calcfoil stall+Eppler ext transition |  |  |  | L/D Max: | 74.888 | at alpha= | 2.5 | deg
Re: | 750000 |  |  | Cd Min: | 0.01265 | at alpha= | -2 | deg
Mach: | 0.5 |  |  | Cl=0 at alpha= | -6.6667 | deg
|  |  |  | @ Cl=0.1, Cd= | 0.046959
|  |  |  | @ Cl=0.4, Cd= | 0.033066
|  |  |  | @ Cl=0.6, Cd= | 0.012665
alpha (deg) | Cl | Cd | Cm | Cl/Cd
-20 | -0.627 | 0.19305 | -0.053 | -3.246
-19.5 | -0.605 | 0.18607 | -0.053 | -3.25
-19 | -0.583 | 0.18084 | -0.054 | -3.222
-18.5 | -0.561 | 0.17474 | -0.054 | -3.208
-18 | -0.539 | 0.17025 | -0.055 | -3.163
-17.5 | -0.516 | 0.16187 | -0.055 | -3.189
-17 | -0.494 | 0.15787 | -0.056 | -3.129
-16.5 | -0.471 | 0.15254 | -0.057 | -3.09
-16 | -0.449 | 0.14923 | -0.058 | -3.007
-15.5 | -0.426 | 0.15574 | -0.058 | -2.734
-15 | -0.403 | 0.13964 | -0.059 | -2.887
-14.5 | -0.38 | 0.13568 | -0.06 | -2.801
-14 | -0.357 | 0.13135 | -0.061 | -2.717
-13.5 | -0.333 | 0.1278 | -0.062 | -2.609
-13 | -0.309 | 0.12764 | -0.059 | -2.424
-12.5 | -0.285 | 0.12382 | -0.056 | -2.305
-12 | -0.262 | 0.11921 | -0.057 | -2.195
-11.5 | -0.238 | 0.15818 | -0.057 | -1.504
-11 | -0.214 | 0.11268 | -0.058 | -1.899
-10.5 | -0.19 | 0.10964 | -0.059 | -1.732
-10 | -0.166 | 0.10694 | -0.06 | -1.549
-9.5 | -0.141 | 0.10416 | -0.06 | -1.356
-9 | -0.117 | 0.09944 | -0.061 | -1.174
-8.5 | -0.092 | 0.09933 | -0.062 | -0.927
-8 | -0.067 | 0.08432 | -0.064 | -0.799
-7.5 | -0.042 | 0.07781 | -0.059 | -0.545
-7 | -0.028 | 0.06019 | -0.064 | -0.46
-6.5 | 0.014 | 0.05321 | -0.064 | 0.262
-6 | 0.061 | 0.04912 | -0.065 | 1.25
-5.5 | 0.111 | 0.04635 | -0.067 | 2.393
-5 | 0.162 | 0.04392 | -0.068 | 3.685
-4.5 | 0.214 | 0.04218 | -0.07 | 5.069
-4 | 0.266 | 0.04015 | -0.072 | 6.636
-3.5 | 0.32 | 0.03868 | -0.073 | 8.264
-3 | 0.373 | 0.03752 | -0.075 | 9.945
-2.5 | 0.522 | 0.01294 | -0.156 | 40.302
-2 | 0.588 | 0.01265 | -0.158 | 46.469
-1.5 | 0.654 | 0.01273 | -0.16 | 51.346
-1 | 0.719 | 0.01288 | -0.161 | 55.873
-0.5 | 0.784 | 0.01298 | -0.163 | 60.431
0 | 0.862 | 0.01307 | -0.164 | 66.004
0.5 | 0.929 | 0.01342 | -0.165 | 69.177
1 | 0.995 | 0.01366 | -0.167 | 72.801
1.5 | 1.061 | 0.01436 | -0.168 | 73.878
2 | 1.127 | 0.01536 | -0.169 | 73.392
2.5 | 1.194 | 0.01594 | -0.17 | 74.888
3 | 1.26 | 0.01767 | -0.172 | 71.288
3.5 | 1.326 | 0.0185 | -0.173 | 71.658
4 | 1.388 | 0.01932 | -0.174 | 71.867
4.5 | 1.449 | 0.02 | -0.176 | 72.456
5 | 1.507 | 0.02067 | -0.177 | 72.928
5.5 | 1.562 | 0.02546 | -0.178 | 61.362
6 | 1.613 | 0.02674 | -0.179 | 60.305
6.5 | 1.657 | 0.02842 | -0.18 | 58.292
7 | 1.693 | 0.02989 | -0.182 | 56.644
7.5 | 1.717 | 0.03228 | -0.183 | 53.203
8 | 1.648 | 0.03179 | -0.184 | 51.847
8.5 | 0.81 | 0.09103 | -0.076 | 8.902
9 | 0.84 | 0.0947 | -0.085 | 8.869
9.5 | 0.867 | 0.10761 | -0.082 | 8.055
10 | 0.895 | 0.11049 | -0.082 | 8.098
10.5 | 0.923 | 0.11465 | -0.084 | 8.051
11 | 0.952 | 0.12078 | -0.087 | 7.879
11.5 | 0.985 | 0.13091 | -0.102 | 7.525
12 | 1.011 | 0.12992 | -0.098 | 7.783
12.5 | 1.04 | 0.13426 | -0.101 | 7.746

## 40. Re 750k Mach 0.50 (2)
BIGFOIL.COM POLAR EXPORT
ah6407
AH-6-40-7 |  |  |  | Cl Max: | 1.5642 | at alpha= | 7.5 | deg
XFOIL ncrit=9 |  |  |  | L/D Max: | 115.653 | at alpha= | 1.5 | deg
Re: | 750000 |  |  | Cd Min: | 0.0081 | at alpha= | -0.5 | deg
Mach: | 0.5 |  |  | Cl=0 at alpha= | -4.9748 | deg
|  |  |  | @ Cl=0.1, Cd= | 0.040337
|  |  |  | @ Cl=0.4, Cd= | 0.011704
|  |  |  | @ Cl=0.6, Cd= | 0.0086087
alpha (deg) | Cl | Cd | Cm | Cl/Cd
-20 | -0.7125 | 0.27182 | 0.0431 | -2.6212
-19.5 | -0.6894 | 0.26404 | 0.038 | -2.611
-19 | -0.6661 | 0.25613 | 0.033 | -2.6006
-18.5 | -0.6428 | 0.24817 | 0.0281 | -2.5902
-18 | -0.6187 | 0.24003 | 0.0231 | -2.5776
-17.5 | -0.5954 | 0.23216 | 0.0182 | -2.5646
-17 | -0.5726 | 0.22444 | 0.0134 | -2.5512
-16.5 | -0.5503 | 0.21677 | 0.0088 | -2.5386
-16 | -0.5284 | 0.2089 | 0.0044 | -2.5294
-15.5 | -0.5077 | 0.20106 | 0.0013 | -2.5251
-15 | -0.4864 | 0.19383 | -0.0025 | -2.5094
-14.5 | -0.4655 | 0.18653 | -0.0062 | -2.4956
-14 | -0.4448 | 0.17904 | -0.0098 | -2.4844
-13.5 | -0.4243 | 0.17161 | -0.014 | -2.4725
-13 | -0.4063 | 0.16464 | -0.018 | -2.4678
-12.5 | -0.3883 | 0.15683 | -0.0199 | -2.4759
-12 | -0.3705 | 0.1501 | -0.0224 | -2.4684
-11.5 | -0.3533 | 0.14349 | -0.0249 | -2.4622
-11 | -0.3371 | 0.13689 | -0.0271 | -2.4626
-10.5 | -0.3223 | 0.13041 | -0.0291 | -2.4714
-10 | -0.3103 | 0.12421 | -0.0311 | -2.4982
-9.5 | -0.3037 | 0.11867 | -0.032 | -2.5592
-9 | -0.3035 | 0.11374 | -0.0312 | -2.6684
-8.5 | -0.302 | 0.10834 | -0.0271 | -2.7875
-8 | -0.2725 | 0.10125 | -0.0331 | -2.6914
-7.5 | -0.237 | 0.0936 | -0.0424 | -2.5321
-7 | -0.2025 | 0.08605 | -0.0537 | -2.3533
-6.5 | -0.1608 | 0.0778 | -0.0647 | -2.0668
-6 | -0.1186 | 0.06936 | -0.0727 | -1.7099
-5.5 | -0.0706 | 0.06258 | -0.0826 | -1.1282
-5 | -0.0033 | 0.05413 | -0.1006 | -0.060964
-4.5 | 0.0621 | 0.04549 | -0.1142 | 1.3651
-4 | 0.1283 | 0.03649 | -0.1266 | 3.516
-3.5 | 0.2402 | 0.02226 | -0.1497 | 10.7907
-3 | 0.3327 | 0.01425 | -0.1601 | 23.3474
-2.5 | 0.4104 | 0.01131 | -0.1622 | 36.2865
-2 | 0.4823 | 0.00986 | -0.1627 | 48.9148
-1.5 | 0.5525 | 0.00902 | -0.1626 | 61.2528
-1 | 0.6218 | 0.00842 | -0.1625 | 73.848
-0.5 | 0.6901 | 0.0081 | -0.1623 | 85.1975
0 | 0.7559 | 0.00818 | -0.1616 | 92.4083
0.5 | 0.8207 | 0.00828 | -0.1611 | 99.1184
1 | 0.8829 | 0.0088 | -0.1601 | 100.3295
1.5 | 0.9391 | 0.00812 | -0.1582 | 115.6527
2 | 1.0027 | 0.00876 | -0.1572 | 114.4635
2.5 | 1.0667 | 0.00936 | -0.1561 | 113.9637
3 | 1.1313 | 0.00991 | -0.1549 | 114.1574
3.5 | 1.1956 | 0.01049 | -0.1534 | 113.9752
4 | 1.2602 | 0.01108 | -0.1517 | 113.7365
4.5 | 1.3245 | 0.01169 | -0.1497 | 113.302
5 | 1.3884 | 0.01236 | -0.1473 | 112.3301
5.5 | 1.4506 | 0.01318 | -0.1444 | 110.0607
6 | 1.4841 | 0.01626 | -0.1377 | 91.2731
6.5 | 1.5245 | 0.01858 | -0.1308 | 82.0506
7 | 1.5534 | 0.02115 | -0.1221 | 73.4468
7.5 | 1.5642 | 0.02444 | -0.1115 | 64.0016
8 | 1.564 | 0.02903 | -0.1017 | 53.8753
8.5 | 1.555 | 0.03516 | -0.0939 | 44.2264
9 | 1.5395 | 0.04295 | -0.0887 | 35.844
9.5 | 1.5161 | 0.05269 | -0.0868 | 28.774
10 | 1.4849 | 0.06454 | -0.0882 | 23.0074
10.5 | 1.4543 | 0.07744 | -0.0917 | 18.7797
11 | 1.42 | 0.09151 | -0.0969 | 15.5174
11.5 | 1.3854 | 0.10617 | -0.1032 | 13.0489
12 | 1.3528 | 0.12125 | -0.1105 | 11.1571
12.5 | 1.324 | 0.13673 | -0.1188 | 9.6833

## 41. Re 1M Mach 0.00 (1)
BIGFOIL.COM POLAR EXPORT
ah6407
AH-6-40-7 |  |  |  | Cl Max: | 1.697 | at alpha= | 10 | deg
JavaFoil+Calcfoil stall+Eppler ext transition |  |  |  | L/D Max: | 80.361 | at alpha= | 5 | deg
Re: | 1000000 |  |  | Cd Min: | 0.01187 | at alpha= | 1 | deg
Mach: | 0 |  |  | Cl=0 at alpha= | -6.6548 | deg
|  |  |  | @ Cl=0.1, Cd= | 0.04392
|  |  |  | @ Cl=0.4, Cd= | 0.012141
|  |  |  | @ Cl=0.6, Cd= | 0.012245
alpha (deg) | Cl | Cd | Cm | Cl/Cd
-19 | -0.252 | 0.1903 | -0.04 | -1.326
-18.5 | -0.262 | 0.18738 | -0.04 | -1.397
-18 | -0.271 | 0.18144 | -0.04 | -1.494
-17.5 | -0.28 | 0.16935 | -0.041 | -1.655
-17 | -0.289 | 0.16297 | -0.041 | -1.774
-16.5 | -0.297 | 0.16258 | -0.041 | -1.829
-16 | -0.305 | 0.15112 | -0.041 | -2.017
-15.5 | -0.311 | 0.14399 | -0.043 | -2.163
-15 | -0.317 | 0.13524 | -0.044 | -2.342
-14.5 | -0.321 | 0.12557 | -0.045 | -2.552
-14 | -0.322 | 0.11821 | -0.046 | -2.726
-13.5 | -0.322 | 0.11057 | -0.047 | -2.911
-13 | -0.319 | 0.10383 | -0.049 | -3.072
-12.5 | -0.313 | 0.09681 | -0.05 | -3.234
-12 | -0.304 | 0.09131 | -0.051 | -3.331
-11.5 | -0.292 | 0.08556 | -0.052 | -3.41
-11 | -0.276 | 0.07952 | -0.053 | -3.47
-10.5 | -0.256 | 0.07475 | -0.054 | -3.429
-10 | -0.233 | 0.07057 | -0.055 | -3.305
-9.5 | -0.206 | 0.0661 | -0.056 | -3.124
-9 | -0.176 | 0.06237 | -0.057 | -2.829
-8.5 | -0.143 | 0.05856 | -0.057 | -2.446
-8 | -0.107 | 0.05569 | -0.055 | -1.926
-7.5 | -0.069 | 0.05311 | -0.057 | -1.3
-7 | -0.029 | 0.05041 | -0.057 | -0.571
-6.5 | 0.013 | 0.04778 | -0.058 | 0.274
-6 | 0.056 | 0.04582 | -0.06 | 1.223
-5.5 | 0.1 | 0.04392 | -0.06 | 2.269
-5 | 0.144 | 0.0418 | -0.062 | 3.442
-4.5 | 0.189 | 0.04021 | -0.064 | 4.691
-4 | 0.286 | 0.01244 | -0.132 | 22.962
-3.5 | 0.341 | 0.01215 | -0.133 | 28.111
-3 | 0.397 | 0.01214 | -0.134 | 32.731
-2.5 | 0.454 | 0.01216 | -0.136 | 37.319
-2 | 0.51 | 0.01221 | -0.137 | 41.804
-1.5 | 0.567 | 0.01221 | -0.138 | 46.432
-1 | 0.624 | 0.01227 | -0.14 | 50.836
-0.5 | 0.68 | 0.0124 | -0.141 | 54.862
0 | 0.748 | 0.01218 | -0.142 | 61.404
0.5 | 0.805 | 0.01259 | -0.143 | 63.945
1 | 0.863 | 0.01187 | -0.144 | 72.7
1.5 | 0.92 | 0.01229 | -0.145 | 74.889
2 | 0.978 | 0.01334 | -0.146 | 73.338
2.5 | 1.036 | 0.01405 | -0.148 | 73.77
3 | 1.094 | 0.01524 | -0.149 | 71.77
3.5 | 1.152 | 0.01571 | -0.15 | 73.33
4 | 1.208 | 0.01622 | -0.151 | 74.525
4.5 | 1.264 | 0.0168 | -0.152 | 75.244
5 | 1.32 | 0.01642 | -0.153 | 80.361
5.5 | 1.374 | 0.0179 | -0.154 | 76.788
6 | 1.428 | 0.01841 | -0.155 | 77.564
6.5 | 1.48 | 0.02203 | -0.156 | 67.202
7 | 1.532 | 0.02282 | -0.157 | 67.109
7.5 | 1.581 | 0.02353 | -0.158 | 67.195
8 | 1.619 | 0.02294 | -0.16 | 70.587
8.5 | 1.65 | 0.02383 | -0.16 | 69.238
9 | 1.674 | 0.02484 | -0.161 | 67.383
9.5 | 1.689 | 0.02588 | -0.162 | 65.275
10 | 1.697 | 0.02725 | -0.163 | 62.265
10.5 | 1.696 | 0.02862 | -0.164 | 59.257
11 | 1.686 | 0.03006 | -0.165 | 56.083
11.5 | 1.668 | 0.03188 | -0.166 | 52.306
12 | 1.641 | 0.03336 | -0.167 | 49.212
12.5 | 1.608 | 0.03766 | -0.167 | 42.695
13 | 1.49 | 0.04427 | -0.159 | 33.67
13.5 | 1.388 | 0.05696 | -0.151 | 24.375
14 | 1.264 | 0.08382 | -0.133 | 15.085
14.5 | 1.153 | 0.11825 | -0.1 | 9.746
15 | 1.103 | 0.125 | -0.097 | 8.827

## 42. Re 1M Mach 0.00 (2)
BIGFOIL.COM POLAR EXPORT
ah6407
AH-6-40-7 |  |  |  | Cl Max: | 1.6504 | at alpha= | 11 | deg
XFOIL ncrit=9 |  |  |  | L/D Max: | 131.297 | at alpha= | 1.5 | deg
Re: | 1000000 |  |  | Cd Min: | 0.00617 | at alpha= | 1.5 | deg
Mach: | 0 |  |  | Cl=0 at alpha= | -5.7231 | deg
|  |  |  | @ Cl=0.1, Cd= | 0.01062
|  |  |  | @ Cl=0.4, Cd= | 0.0077845
|  |  |  | @ Cl=0.6, Cd= | 0.0069781
alpha (deg) | Cl | Cd | Cm | Cl/Cd
-20 | -0.653 | 0.24859 | 0.0376 | -2.6268
-19.5 | -0.634 | 0.24172 | 0.0335 | -2.6229
-19 | -0.6157 | 0.23506 | 0.0293 | -2.6193
-18.5 | -0.598 | 0.22851 | 0.0252 | -2.617
-18 | -0.5805 | 0.22189 | 0.0211 | -2.6162
-17 | -0.5475 | 0.20845 | 0.0145 | -2.6265
-16.5 | -0.5307 | 0.20234 | 0.0111 | -2.6228
-16 | -0.514 | 0.1961 | 0.0078 | -2.6211
-15.5 | -0.4974 | 0.18967 | 0.0046 | -2.6224
-15 | -0.4813 | 0.18307 | 0.0015 | -2.629
-14.5 | -0.465 | 0.17584 | -0.0019 | -2.6444
-14 | -0.4509 | 0.16867 | -0.0055 | -2.6733
-13.5 | -0.4368 | 0.1618 | -0.0086 | -2.6996
-13 | -0.4238 | 0.15485 | -0.0104 | -2.7368
-12.5 | -0.4089 | 0.14889 | -0.0128 | -2.7463
-12 | -0.3943 | 0.1428 | -0.0152 | -2.7612
-11.5 | -0.3803 | 0.13641 | -0.0177 | -2.7879
-11 | -0.3667 | 0.1298 | -0.0202 | -2.8251
-10.5 | -0.3542 | 0.12285 | -0.0235 | -2.8832
-10 | -0.3432 | 0.11624 | -0.0262 | -2.9525
-9.5 | -0.334 | 0.10988 | -0.0282 | -3.0397
-9 | -0.3298 | 0.10377 | -0.0278 | -3.1782
-8.5 | -0.3309 | 0.10019 | -0.0253 | -3.3027
-8 | -0.3171 | 0.09481 | -0.0279 | -3.3446
-6.5 | -0.1058 | 0.01957 | -0.1335 | -5.4062
-6 | -0.0335 | 0.01247 | -0.1409 | -2.6864
-5.5 | 0.027 | 0.01225 | -0.1418 | 2.2041
-5 | 0.0848 | 0.01064 | -0.1425 | 7.9699
-4.5 | 0.1375 | 0.01057 | -0.1413 | 13.0085
-4 | 0.1911 | 0.01064 | -0.1403 | 17.9605
-3.5 | 0.2489 | 0.00931 | -0.1408 | 26.7347
-3 | 0.3052 | 0.00904 | -0.1405 | 33.7611
-2.5 | 0.363 | 0.00808 | -0.1408 | 44.9257
-2 | 0.4206 | 0.00762 | -0.141 | 55.1969
-1.5 | 0.4778 | 0.00737 | -0.141 | 64.8304
-1 | 0.5349 | 0.0072 | -0.141 | 74.2917
-0.5 | 0.5922 | 0.007 | -0.1411 | 84.6
0 | 0.6492 | 0.00684 | -0.1413 | 94.9123
0.5 | 0.7052 | 0.00688 | -0.1413 | 102.5
1 | 0.7608 | 0.00698 | -0.1414 | 108.9971
1.5 | 0.8101 | 0.00617 | -0.1403 | 131.2966
2 | 0.864 | 0.00676 | -0.14 | 127.8107
2.5 | 0.9182 | 0.00728 | -0.1397 | 126.1264
3 | 0.9726 | 0.00774 | -0.1395 | 125.6589
3.5 | 1.0269 | 0.00818 | -0.1393 | 125.5379
4 | 1.0809 | 0.00862 | -0.139 | 125.3944
4.5 | 1.1341 | 0.00913 | -0.1387 | 124.2169
5 | 1.187 | 0.00964 | -0.1383 | 123.1328
6 | 1.2911 | 0.01075 | -0.1372 | 120.1023
6.5 | 1.3343 | 0.01248 | -0.1355 | 106.9151
7 | 1.374 | 0.01466 | -0.133 | 93.7244
7.5 | 1.4209 | 0.0157 | -0.1315 | 90.5032
8 | 1.4656 | 0.01691 | -0.1296 | 86.6706
8.5 | 1.5095 | 0.01805 | -0.1278 | 83.6288
9 | 1.5416 | 0.02035 | -0.1239 | 75.7543
9.5 | 1.5795 | 0.02172 | -0.1211 | 72.721
10 | 1.6108 | 0.02347 | -0.1172 | 68.6323
10.5 | 1.6357 | 0.02532 | -0.1124 | 64.6011
11 | 1.6504 | 0.02735 | -0.1061 | 60.3437
11.5 | 1.6291 | 0.03237 | -0.0956 | 50.3275
12 | 1.6411 | 0.03527 | -0.0909 | 46.5296
12.5 | 1.6454 | 0.03917 | -0.0862 | 42.0066
13 | 1.6433 | 0.04413 | -0.0822 | 37.2377
13.5 | 1.6362 | 0.05017 | -0.0793 | 32.6131
14 | 1.625 | 0.05731 | -0.0778 | 28.3546
14.5 | 1.6086 | 0.06583 | -0.0777 | 24.4357
15 | 1.5887 | 0.07579 | -0.0794 | 20.9619
15.5 | 1.5657 | 0.08709 | -0.0827 | 17.978
16 | 1.5384 | 0.09995 | -0.0874 | 15.3917

## 43. Re 1M Mach 0.10 (1)
BIGFOIL.COM POLAR EXPORT
ah6407
AH-6-40-7 |  |  |  | Cl Max: | 1.695 | at alpha= | 10 | deg
JavaFoil+Calcfoil stall+Eppler ext transition |  |  |  | L/D Max: | 80.66 | at alpha= | 5 | deg
Re: | 1000000 |  |  | Cd Min: | 0.01189 | at alpha= | 1 | deg
Mach: | 0.1 |  |  | Cl=0 at alpha= | -6.6548 | deg
|  |  |  | @ Cl=0.1, Cd= | 0.04397
|  |  |  | @ Cl=0.4, Cd= | 0.0121
|  |  |  | @ Cl=0.6, Cd= | 0.012286
alpha (deg) | Cl | Cd | Cm | Cl/Cd
-18.5 | -0.228 | 0.18721 | -0.041 | -1.217
-18 | -0.239 | 0.17931 | -0.041 | -1.332
-17.5 | -0.25 | 0.17498 | -0.042 | -1.427
-17 | -0.26 | 0.16373 | -0.042 | -1.59
-16.5 | -0.271 | 0.15963 | -0.042 | -1.695
-16 | -0.28 | 0.15547 | -0.042 | -1.801
-15.5 | -0.289 | 0.14845 | -0.042 | -1.945
-15 | -0.296 | 0.1387 | -0.043 | -2.136
-14.5 | -0.302 | 0.12631 | -0.044 | -2.394
-14 | -0.307 | 0.11965 | -0.046 | -2.562
-13.5 | -0.308 | 0.11361 | -0.047 | -2.715
-13 | -0.308 | 0.10528 | -0.048 | -2.923
-12.5 | -0.304 | 0.09782 | -0.049 | -3.108
-12 | -0.297 | 0.09208 | -0.051 | -3.226
-11.5 | -0.286 | 0.0858 | -0.052 | -3.338
-11 | -0.272 | 0.08049 | -0.053 | -3.379
-10.5 | -0.254 | 0.07543 | -0.054 | -3.364
-10 | -0.232 | 0.07093 | -0.055 | -3.265
-9.5 | -0.206 | 0.0666 | -0.056 | -3.088
-9 | -0.176 | 0.06245 | -0.057 | -2.82
-8.5 | -0.143 | 0.05914 | -0.057 | -2.423
-8 | -0.107 | 0.05585 | -0.055 | -1.923
-7.5 | -0.069 | 0.05321 | -0.057 | -1.301
-7 | -0.029 | 0.05062 | -0.058 | -0.57
-6.5 | 0.013 | 0.04793 | -0.059 | 0.275
-6 | 0.056 | 0.04585 | -0.06 | 1.227
-5.5 | 0.1 | 0.04397 | -0.06 | 2.276
-5 | 0.145 | 0.04185 | -0.063 | 3.454
-4.5 | 0.189 | 0.04023 | -0.064 | 4.71
-4 | 0.287 | 0.01239 | -0.132 | 23.171
-3.5 | 0.343 | 0.01208 | -0.134 | 28.398
-3 | 0.399 | 0.0121 | -0.135 | 33.001
-2.5 | 0.456 | 0.0121 | -0.136 | 37.689
-2 | 0.513 | 0.01216 | -0.138 | 42.18
-1.5 | 0.57 | 0.01226 | -0.139 | 46.478
-1 | 0.627 | 0.01231 | -0.14 | 50.899
-0.5 | 0.683 | 0.01243 | -0.142 | 54.961
0 | 0.751 | 0.01216 | -0.143 | 61.796
0.5 | 0.809 | 0.01256 | -0.144 | 64.414
1 | 0.867 | 0.01189 | -0.145 | 72.946
1.5 | 0.925 | 0.0129 | -0.146 | 71.711
2 | 0.983 | 0.01335 | -0.147 | 73.666
2.5 | 1.041 | 0.01408 | -0.148 | 73.942
3 | 1.1 | 0.01531 | -0.149 | 71.837
3.5 | 1.158 | 0.01575 | -0.151 | 73.515
4 | 1.214 | 0.01626 | -0.152 | 74.682
4.5 | 1.271 | 0.0169 | -0.153 | 75.196
5 | 1.326 | 0.01644 | -0.154 | 80.66
5.5 | 1.381 | 0.01796 | -0.155 | 76.876
6 | 1.434 | 0.02143 | -0.156 | 66.921
6.5 | 1.487 | 0.02215 | -0.157 | 67.13
7 | 1.538 | 0.02296 | -0.158 | 66.985
7.5 | 1.588 | 0.02375 | -0.159 | 66.863
8 | 1.625 | 0.02301 | -0.16 | 70.632
8.5 | 1.655 | 0.02385 | -0.161 | 69.383
9 | 1.677 | 0.02486 | -0.162 | 67.44
9.5 | 1.69 | 0.02614 | -0.163 | 64.672
10 | 1.695 | 0.02758 | -0.164 | 61.461
10.5 | 1.691 | 0.02907 | -0.165 | 58.145
11 | 1.677 | 0.03064 | -0.166 | 54.721
11.5 | 1.653 | 0.03218 | -0.167 | 51.38
12 | 1.621 | 0.0341 | -0.168 | 47.543
12.5 | 1.581 | 0.03879 | -0.168 | 40.764
13 | 1.437 | 0.04823 | -0.157 | 29.801
13.5 | 1.301 | 0.07158 | -0.141 | 18.172
14 | 1.177 | 0.10512 | -0.114 | 11.192
14.5 | 1.103 | 0.12148 | -0.095 | 9.077
15 | 1.049 | 0.12802 | -0.092 | 8.191

## 44. Re 1M Mach 0.10 (2)
BIGFOIL.COM POLAR EXPORT
ah6407
AH-6-40-7 |  |  |  | Cl Max: | 1.6431 | at alpha= | 11 | deg
XFOIL ncrit=9 |  |  |  | L/D Max: | 130.932 | at alpha= | 1.5 | deg
Re: | 1000000 |  |  | Cd Min: | 0.00622 | at alpha= | 1.5 | deg
Mach: | 0.1 |  |  | Cl=0 at alpha= | -5.707 | deg
|  |  |  | @ Cl=0.1, Cd= | 0.01074
|  |  |  | @ Cl=0.4, Cd= | 0.0078374
|  |  |  | @ Cl=0.6, Cd= | 0.0070088
alpha (deg) | Cl | Cd | Cm | Cl/Cd
-20 | -0.6546 | 0.24921 | 0.0378 | -2.6267
-19.5 | -0.6355 | 0.24229 | 0.0336 | -2.6229
-19 | -0.617 | 0.23559 | 0.0294 | -2.619
-18.5 | -0.599 | 0.22901 | 0.0252 | -2.6156
-18 | -0.5814 | 0.22236 | 0.0211 | -2.6147
-17.5 | -0.5643 | 0.21537 | 0.0174 | -2.6201
-17 | -0.548 | 0.20891 | 0.0144 | -2.6231
-16.5 | -0.531 | 0.20275 | 0.0111 | -2.619
-16 | -0.5141 | 0.19647 | 0.0077 | -2.6167
-15.5 | -0.4974 | 0.19002 | 0.0045 | -2.6176
-15 | -0.4811 | 0.18337 | 0.0013 | -2.6237
-14.5 | -0.4646 | 0.17612 | -0.002 | -2.638
-14 | -0.4504 | 0.16896 | -0.0057 | -2.6657
-13.5 | -0.4361 | 0.16208 | -0.0088 | -2.6906
-13 | -0.4229 | 0.15517 | -0.0105 | -2.7254
-12.5 | -0.4078 | 0.14918 | -0.013 | -2.7336
-12 | -0.3931 | 0.14305 | -0.0154 | -2.748
-11.5 | -0.379 | 0.13664 | -0.0179 | -2.7737
-11 | -0.3653 | 0.12996 | -0.0205 | -2.8109
-10.5 | -0.3528 | 0.12306 | -0.0238 | -2.8669
-10 | -0.3418 | 0.11647 | -0.0265 | -2.9347
-9.5 | -0.3325 | 0.11013 | -0.0283 | -3.0192
-9 | -0.328 | 0.10409 | -0.0279 | -3.1511
-8.5 | -0.3291 | 0.10048 | -0.0254 | -3.2753
-8 | -0.3147 | 0.09501 | -0.0281 | -3.3123
-6 | -0.0351 | 0.01269 | -0.1417 | -2.766
-5.5 | 0.0248 | 0.01273 | -0.1423 | 1.9482
-5 | 0.0841 | 0.01077 | -0.1432 | 7.8087
-4.5 | 0.1372 | 0.01067 | -0.142 | 12.8585
-4 | 0.1915 | 0.01064 | -0.141 | 17.9981
-3.5 | 0.2496 | 0.00936 | -0.1415 | 26.6667
-3 | 0.3064 | 0.00908 | -0.1413 | 33.7445
-2.5 | 0.3647 | 0.00813 | -0.1415 | 44.8585
-2 | 0.4226 | 0.00765 | -0.1417 | 55.2418
-1.5 | 0.4802 | 0.00739 | -0.1417 | 64.9797
-1 | 0.5378 | 0.00721 | -0.1418 | 74.5908
-0.5 | 0.5954 | 0.00702 | -0.1418 | 84.8148
0 | 0.6527 | 0.00688 | -0.142 | 94.8692
0.5 | 0.7091 | 0.00691 | -0.142 | 102.6194
1 | 0.7649 | 0.00703 | -0.1421 | 108.8051
1.5 | 0.8144 | 0.00622 | -0.141 | 130.9325
2 | 0.8686 | 0.00681 | -0.1406 | 127.5477
2.5 | 0.9232 | 0.00734 | -0.1403 | 125.7766
3 | 0.978 | 0.00779 | -0.1401 | 125.5456
3.5 | 1.0325 | 0.00824 | -0.1399 | 125.3034
4 | 1.0869 | 0.00868 | -0.1396 | 125.2189
4.5 | 1.1406 | 0.00918 | -0.1392 | 124.2484
5 | 1.194 | 0.00968 | -0.1387 | 123.3471
5.5 | 1.2469 | 0.01021 | -0.1382 | 122.1254
6 | 1.2986 | 0.01084 | -0.1376 | 119.797
6.5 | 1.3407 | 0.01275 | -0.1355 | 105.1529
7 | 1.3818 | 0.01478 | -0.1331 | 93.4912
7.5 | 1.4284 | 0.01592 | -0.1314 | 89.7236
8 | 1.4734 | 0.01712 | -0.1294 | 86.0631
8.5 | 1.5168 | 0.01835 | -0.1273 | 82.6594
9 | 1.5484 | 0.02067 | -0.1232 | 74.9105
9.5 | 1.5845 | 0.02221 | -0.1199 | 71.3417
10 | 1.6129 | 0.02409 | -0.1154 | 66.9531
10.5 | 1.6342 | 0.02607 | -0.1099 | 62.6851
11 | 1.6431 | 0.02848 | -0.1027 | 57.6931
11.5 | 1.6226 | 0.03379 | -0.093 | 48.0201
12 | 1.6328 | 0.03705 | -0.0884 | 44.0702
12.5 | 1.6336 | 0.04157 | -0.0839 | 39.2976
13 | 1.628 | 0.04726 | -0.0804 | 34.4477
13.5 | 1.6172 | 0.05414 | -0.0781 | 29.8707
14 | 1.6019 | 0.06228 | -0.0774 | 25.7209
14.5 | 1.5815 | 0.07201 | -0.0784 | 21.9622
15 | 1.5571 | 0.08332 | -0.0813 | 18.6882
15.5 | 1.5302 | 0.09604 | -0.086 | 15.9329
16 | 1.4989 | 0.11022 | -0.092 | 13.5992

## 45. Re 1M Mach 0.25 (1)
BIGFOIL.COM POLAR EXPORT
ah6407
AH-6-40-7 |  |  |  | Cl Max: | 1.688 | at alpha= | 9 | deg
JavaFoil+Calcfoil stall+Eppler ext transition |  |  |  | L/D Max: | 81.193 | at alpha= | 5 | deg
Re: | 1000000 |  |  | Cd Min: | 0.01206 | at alpha= | -3.5 | deg
Mach: | 0.25 |  |  | Cl=0 at alpha= | -6.6548 | deg
|  |  |  | @ Cl=0.1, Cd= | 0.044224
|  |  |  | @ Cl=0.4, Cd= | 0.012151
|  |  |  | @ Cl=0.6, Cd= | 0.01229
alpha (deg) | Cl | Cd | Cm | Cl/Cd
-16.5 | -0.05 | 0.16409 | -0.047 | -0.304
-16 | -0.047 | 0.15381 | -0.047 | -0.309
-15.5 | -0.045 | 0.1421 | -0.048 | -0.317
-15 | -0.077 | 0.137 | -0.048 | -0.56
-14.5 | -0.126 | 0.13661 | -0.048 | -0.924
-14 | -0.159 | 0.12913 | -0.048 | -1.23
-13.5 | -0.185 | 0.12703 | -0.047 | -1.458
-13 | -0.207 | 0.12101 | -0.047 | -1.707
-12.5 | -0.223 | 0.11519 | -0.046 | -1.934
-12 | -0.234 | 0.10672 | -0.049 | -2.19
-11.5 | -0.239 | 0.09677 | -0.051 | -2.468
-11 | -0.238 | 0.08847 | -0.053 | -2.688
-10.5 | -0.23 | 0.08043 | -0.054 | -2.865
-10 | -0.217 | 0.07507 | -0.055 | -2.889
-9.5 | -0.197 | 0.06912 | -0.057 | -2.854
-9 | -0.172 | 0.06498 | -0.058 | -2.649
-8.5 | -0.142 | 0.0602 | -0.059 | -2.36
-8 | -0.108 | 0.05673 | -0.058 | -1.899
-7.5 | -0.07 | 0.05394 | -0.058 | -1.296
-7 | -0.029 | 0.05089 | -0.059 | -0.577
-6.5 | 0.013 | 0.04833 | -0.06 | 0.278
-6 | 0.058 | 0.046 | -0.061 | 1.25
-5.5 | 0.102 | 0.04414 | -0.063 | 2.321
-5 | 0.148 | 0.0421 | -0.064 | 3.517
-4.5 | 0.194 | 0.04042 | -0.065 | 4.805
-4 | 0.242 | 0.03796 | -0.075 | 6.38
-3.5 | 0.352 | 0.01206 | -0.137 | 29.185
-3 | 0.41 | 0.01217 | -0.139 | 33.685
-2.5 | 0.468 | 0.01219 | -0.14 | 38.415
-2 | 0.527 | 0.01219 | -0.141 | 43.196
-1.5 | 0.585 | 0.01228 | -0.143 | 47.675
-1 | 0.644 | 0.01232 | -0.144 | 52.273
-0.5 | 0.702 | 0.01238 | -0.145 | 56.716
0 | 0.772 | 0.01224 | -0.147 | 63.09
0.5 | 0.831 | 0.01262 | -0.148 | 65.901
1 | 0.891 | 0.0128 | -0.149 | 69.577
1.5 | 0.95 | 0.0131 | -0.15 | 72.529
2 | 1.01 | 0.01356 | -0.151 | 74.464
2.5 | 1.07 | 0.01427 | -0.152 | 74.974
3 | 1.129 | 0.01558 | -0.154 | 72.489
3.5 | 1.189 | 0.01609 | -0.155 | 73.907
4 | 1.247 | 0.01663 | -0.156 | 74.966
4.5 | 1.304 | 0.01742 | -0.157 | 74.88
5 | 1.361 | 0.01676 | -0.158 | 81.193
5.5 | 1.416 | 0.0184 | -0.159 | 76.978
6 | 1.47 | 0.02208 | -0.16 | 66.575
6.5 | 1.523 | 0.02295 | -0.161 | 66.359
7 | 1.574 | 0.02378 | -0.162 | 66.177
7.5 | 1.622 | 0.02473 | -0.164 | 65.616
8 | 1.655 | 0.02399 | -0.165 | 68.992
8.5 | 1.677 | 0.02503 | -0.166 | 66.997
9 | 1.688 | 0.02628 | -0.167 | 64.22
9.5 | 1.685 | 0.02799 | -0.167 | 60.21
10 | 1.668 | 0.02951 | -0.169 | 56.539
10.5 | 1.636 | 0.0316 | -0.17 | 51.773
11 | 1.588 | 0.03381 | -0.17 | 46.958
11.5 | 1.456 | 0.04196 | -0.163 | 34.714
12 | 1.248 | 0.07158 | -0.138 | 17.439
12.5 | 1.091 | 0.10226 | -0.095 | 10.671
13 | 0.998 | 0.11357 | -0.083 | 8.784
13.5 | 0.9 | 0.12513 | -0.079 | 7.195
14 | 0.796 | 0.13914 | -0.074 | 5.724

## 46. Re 1M Mach 0.25 (2)
BIGFOIL.COM POLAR EXPORT
ah6407
AH-6-40-7 |  |  |  | Cl Max: | 1.606 | at alpha= | 10.5 | deg
XFOIL ncrit=9 |  |  |  | L/D Max: | 128.135 | at alpha= | 1.5 | deg
Re: | 1000000 |  |  | Cd Min: | 0.00654 | at alpha= | 1.5 | deg
Mach: | 0.25 |  |  | Cl=0 at alpha= | -5.1577 | deg
|  |  |  | @ Cl=0.1, Cd= | 0.01862
|  |  |  | @ Cl=0.4, Cd= | 0.0083216
|  |  |  | @ Cl=0.6, Cd= | 0.0071822
alpha (deg) | Cl | Cd | Cm | Cl/Cd
-20 | -0.6639 | 0.25275 | 0.0387 | -2.6267
-19.5 | -0.6437 | 0.2456 | 0.0342 | -2.6209
-19 | -0.6243 | 0.23868 | 0.0298 | -2.6156
-18.5 | -0.6054 | 0.23188 | 0.0255 | -2.6108
-17.5 | -0.5695 | 0.2179 | 0.0179 | -2.6136
-17 | -0.5515 | 0.21153 | 0.0144 | -2.6072
-16.5 | -0.5334 | 0.20511 | 0.0108 | -2.6006
-16 | -0.5154 | 0.19857 | 0.0073 | -2.5956
-15.5 | -0.4979 | 0.19193 | 0.0039 | -2.5942
-15 | -0.4806 | 0.18507 | 0.0006 | -2.5969
-14.5 | -0.4631 | 0.1777 | -0.003 | -2.6061
-14 | -0.4479 | 0.17057 | -0.0067 | -2.6259
-13.5 | -0.4336 | 0.16308 | -0.0094 | -2.6588
-13 | -0.4182 | 0.15685 | -0.0116 | -2.6662
-12.5 | -0.4026 | 0.15069 | -0.0141 | -2.6717
-12 | -0.3872 | 0.14437 | -0.0167 | -2.682
-11.5 | -0.3727 | 0.13782 | -0.0192 | -2.7043
-11 | -0.3583 | 0.1309 | -0.0222 | -2.7372
-10.5 | -0.3458 | 0.12422 | -0.0252 | -2.7838
-10 | -0.3344 | 0.11772 | -0.0276 | -2.8406
-9 | -0.3194 | 0.10581 | -0.0283 | -3.0186
-8.5 | -0.3208 | 0.10207 | -0.0257 | -3.1429
-7.5 | -0.2693 | 0.08724 | -0.0413 | -3.0869
-7 | -0.2267 | 0.07834 | -0.0537 | -2.8938
-6.5 | -0.1811 | 0.07015 | -0.0642 | -2.5816
-6 | -0.13 | 0.06261 | -0.0763 | -2.0763
-5.5 | -0.0584 | 0.05147 | -0.0963 | -1.1346
-5 | 0.0269 | 0.03378 | -0.1224 | 0.79633
-4.5 | 0.1352 | 0.01132 | -0.1459 | 11.9435
-4 | 0.1925 | 0.01098 | -0.145 | 17.5319
-3.5 | 0.2536 | 0.0097 | -0.1454 | 26.1443
-3 | 0.313 | 0.00935 | -0.1452 | 33.4759
-2.5 | 0.373 | 0.00872 | -0.1451 | 42.7752
-2 | 0.434 | 0.00782 | -0.1456 | 55.4987
-1.5 | 0.4937 | 0.00753 | -0.1456 | 65.5644
-0.5 | 0.6129 | 0.00714 | -0.1456 | 85.8403
0 | 0.6718 | 0.00708 | -0.1456 | 94.887
0.5 | 0.7299 | 0.0071 | -0.1456 | 102.8028
1 | 0.7872 | 0.00732 | -0.1455 | 107.541
1.5 | 0.838 | 0.00654 | -0.1444 | 128.1346
2 | 0.8942 | 0.00713 | -0.144 | 125.4137
2.5 | 0.9508 | 0.00763 | -0.1437 | 124.6134
3 | 1.0075 | 0.00809 | -0.1433 | 124.5365
3.5 | 1.0642 | 0.00854 | -0.1429 | 124.6136
4 | 1.1207 | 0.00898 | -0.1425 | 124.7996
4.5 | 1.1764 | 0.0095 | -0.1419 | 123.8316
5 | 1.2319 | 0.01002 | -0.1412 | 122.9441
5.5 | 1.287 | 0.01058 | -0.1404 | 121.6446
6 | 1.3396 | 0.0114 | -0.1392 | 117.5088
6.5 | 1.3756 | 0.01428 | -0.1356 | 96.3305
7 | 1.424 | 0.01554 | -0.1334 | 91.6345
7.5 | 1.4692 | 0.01706 | -0.1306 | 86.1196
8 | 1.5141 | 0.01841 | -0.1277 | 82.2433
8.5 | 1.5484 | 0.02057 | -0.1232 | 75.2747
9 | 1.5752 | 0.02294 | -0.1175 | 68.6661
9.5 | 1.5941 | 0.02531 | -0.1106 | 62.983
10 | 1.6004 | 0.02817 | -0.1022 | 56.8122
10.5 | 1.606 | 0.03161 | -0.0952 | 50.8067
11 | 1.6054 | 0.03598 | -0.089 | 44.6192
11.5 | 1.5789 | 0.04361 | -0.0825 | 36.205
12 | 1.5726 | 0.05003 | -0.0795 | 31.4331
12.5 | 1.5561 | 0.05839 | -0.078 | 26.6501
13 | 1.5323 | 0.06867 | -0.0789 | 22.314
13.5 | 1.504 | 0.08085 | -0.0822 | 18.6024
14 | 1.4727 | 0.09466 | -0.0875 | 15.5578
14.5 | 1.4395 | 0.10963 | -0.0944 | 13.1305
15 | 1.4071 | 0.1253 | -0.1023 | 11.2298
15.5 | 1.3765 | 0.14143 | -0.1112 | 9.7327

## 47. Re 1M Mach 0.50 (1)
BIGFOIL.COM POLAR EXPORT
ah6407
AH-6-40-7 |  |  |  | Cl Max: | 1.717 | at alpha= | 7.5 | deg
JavaFoil+Calcfoil stall+Eppler ext transition |  |  |  | L/D Max: | 79.896 | at alpha= | 4 | deg
Re: | 1000000 |  |  | Cd Min: | 0.01237 | at alpha= | -2 | deg
Mach: | 0.5 |  |  | Cl=0 at alpha= | -6.6667 | deg
|  |  |  | @ Cl=0.1, Cd= | 0.04613
|  |  |  | @ Cl=0.4, Cd= | 0.023142
|  |  |  | @ Cl=0.6, Cd= | 0.012375
alpha (deg) | Cl | Cd | Cm | Cl/Cd
-20 | -0.627 | 0.18381 | -0.054 | -3.411
-19.5 | -0.605 | 0.17863 | -0.054 | -3.388
-19 | -0.583 | 0.17252 | -0.054 | -3.379
-18.5 | -0.561 | 0.16758 | -0.054 | -3.346
-18 | -0.539 | 0.16326 | -0.055 | -3.3
-17.5 | -0.516 | 0.15767 | -0.056 | -3.275
-17 | -0.494 | 0.15128 | -0.057 | -3.266
-16.5 | -0.471 | 0.14744 | -0.057 | -3.198
-16 | -0.449 | 0.14225 | -0.058 | -3.155
-15.5 | -0.426 | 0.14749 | -0.058 | -2.887
-15 | -0.403 | 0.13382 | -0.06 | -3.013
-14.5 | -0.38 | 0.12894 | -0.06 | -2.948
-14 | -0.357 | 0.12551 | -0.061 | -2.843
-13.5 | -0.334 | 0.12094 | -0.062 | -2.758
-13 | -0.31 | 0.12186 | -0.06 | -2.54
-12.5 | -0.285 | 0.11796 | -0.057 | -2.42
-12 | -0.262 | 0.11237 | -0.057 | -2.33
-11.5 | -0.238 | 0.14741 | -0.057 | -1.614
-11 | -0.214 | 0.10589 | -0.059 | -2.021
-10.5 | -0.19 | 0.1029 | -0.06 | -1.846
-10 | -0.166 | 0.10021 | -0.06 | -1.653
-9.5 | -0.141 | 0.09925 | -0.061 | -1.424
-9 | -0.117 | 0.09501 | -0.062 | -1.229
-8.5 | -0.092 | 0.09442 | -0.062 | -0.976
-8 | -0.067 | 0.08107 | -0.065 | -0.831
-7.5 | -0.042 | 0.07482 | -0.061 | -0.567
-7 | -0.028 | 0.05798 | -0.065 | -0.477
-6.5 | 0.014 | 0.05206 | -0.064 | 0.268
-6 | 0.061 | 0.04822 | -0.066 | 1.274
-5.5 | 0.111 | 0.04554 | -0.068 | 2.436
-5 | 0.162 | 0.04326 | -0.069 | 3.742
-4.5 | 0.214 | 0.0416 | -0.071 | 5.142
-4 | 0.267 | 0.03965 | -0.073 | 6.724
-3.5 | 0.32 | 0.03826 | -0.074 | 8.358
-3 | 0.456 | 0.01256 | -0.155 | 36.317
-2.5 | 0.522 | 0.01256 | -0.157 | 41.543
-2 | 0.588 | 0.01237 | -0.158 | 47.516
-1.5 | 0.654 | 0.0124 | -0.16 | 52.72
-1 | 0.719 | 0.01254 | -0.161 | 57.372
-0.5 | 0.784 | 0.01279 | -0.163 | 61.317
0 | 0.862 | 0.01289 | -0.164 | 66.92
0.5 | 0.929 | 0.01316 | -0.165 | 70.57
1 | 0.995 | 0.01423 | -0.167 | 69.899
1.5 | 1.061 | 0.01412 | -0.168 | 75.166
2 | 1.127 | 0.01483 | -0.169 | 76.004
2.5 | 1.194 | 0.01534 | -0.17 | 77.796
3 | 1.26 | 0.01696 | -0.172 | 74.267
3.5 | 1.326 | 0.01775 | -0.173 | 74.7
4 | 1.388 | 0.01738 | -0.174 | 79.896
4.5 | 1.449 | 0.01918 | -0.176 | 75.566
5 | 1.507 | 0.01984 | -0.177 | 75.976
5.5 | 1.562 | 0.02448 | -0.178 | 63.81
6 | 1.613 | 0.0258 | -0.179 | 62.513
6.5 | 1.657 | 0.02722 | -0.18 | 60.877
7 | 1.693 | 0.02874 | -0.182 | 58.915
7.5 | 1.717 | 0.03067 | -0.183 | 55.985
8 | 1.648 | 0.03055 | -0.184 | 53.955
8.5 | 0.811 | 0.08785 | -0.079 | 9.231
9 | 0.84 | 0.0929 | -0.087 | 9.046
9.5 | 0.867 | 0.10165 | -0.082 | 8.529
10 | 0.895 | 0.10447 | -0.083 | 8.566
10.5 | 0.923 | 0.10749 | -0.085 | 8.589
11 | 0.952 | 0.11242 | -0.089 | 8.468
11.5 | 0.985 | 0.12408 | -0.103 | 7.942
12 | 1.012 | 0.12186 | -0.099 | 8.301
12.5 | 1.041 | 0.12791 | -0.102 | 8.136

## 48. Re 1M Mach 0.50 (2)
BIGFOIL.COM POLAR EXPORT
ah6407
AH-6-40-7 |  |  |  | Cl Max: | 1.5829 | at alpha= | 8 | deg
XFOIL ncrit=9 |  |  |  | L/D Max: | 123.243 | at alpha= | 4 | deg
Re: | 1000000 |  |  | Cd Min: | 0.00782 | at alpha= | -0.5 | deg
Mach: | 0.5 |  |  | Cl=0 at alpha= | -4.9159 | deg
|  |  |  | @ Cl=0.1, Cd= | 0.037135
|  |  |  | @ Cl=0.4, Cd= | 0.010309
|  |  |  | @ Cl=0.6, Cd= | 0.0079517
alpha (deg) | Cl | Cd | Cm | Cl/Cd
-20 | -0.7119 | 0.27195 | 0.0433 | -2.6178
-19.5 | -0.688 | 0.26365 | 0.0379 | -2.6095
-19 | -0.6645 | 0.25548 | 0.0325 | -2.601
-18 | -0.6198 | 0.23944 | 0.0233 | -2.5885
-17.5 | -0.5972 | 0.23201 | 0.0188 | -2.574
-17 | -0.5746 | 0.22441 | 0.0143 | -2.5605
-16.5 | -0.5521 | 0.21678 | 0.0099 | -2.5468
-16 | -0.5297 | 0.20908 | 0.0056 | -2.5335
-15.5 | -0.5074 | 0.20125 | 0.0015 | -2.5212
-15 | -0.4853 | 0.19342 | -0.0028 | -2.509
-14.5 | -0.4647 | 0.1858 | -0.007 | -2.5011
-14 | -0.4452 | 0.17799 | -0.0107 | -2.5013
-13.5 | -0.4261 | 0.17083 | -0.0133 | -2.4943
-13 | -0.4068 | 0.16397 | -0.0164 | -2.4809
-12.5 | -0.3879 | 0.157 | -0.0195 | -2.4707
-12 | -0.3692 | 0.14978 | -0.0227 | -2.4649
-11.5 | -0.3525 | 0.14285 | -0.0258 | -2.4676
-11 | -0.3373 | 0.13606 | -0.0285 | -2.4791
-10.5 | -0.3241 | 0.12947 | -0.0306 | -2.5033
-10 | -0.3129 | 0.12275 | -0.0309 | -2.5491
-9.5 | -0.3039 | 0.11745 | -0.0306 | -2.5875
-9 | -0.3012 | 0.11286 | -0.0287 | -2.6688
-8.5 | -0.282 | 0.10627 | -0.0322 | -2.6536
-8 | -0.2505 | 0.09806 | -0.0419 | -2.5546
-7.5 | -0.2193 | 0.09026 | -0.0499 | -2.4296
-7 | -0.1847 | 0.08294 | -0.0557 | -2.2269
-6.5 | -0.1479 | 0.0759 | -0.064 | -1.9486
-6 | -0.1047 | 0.06817 | -0.0765 | -1.5359
-5.5 | -0.0615 | 0.06037 | -0.0874 | -1.0187
-4.5 | 0.0438 | 0.04434 | -0.1096 | 0.98782
-4 | 0.1381 | 0.03225 | -0.132 | 4.2822
-3.5 | 0.2467 | 0.01871 | -0.1532 | 13.1855
-3 | 0.338 | 0.01126 | -0.1616 | 30.0178
-2.5 | 0.4104 | 0.01015 | -0.1619 | 40.4335
-2 | 0.4829 | 0.00882 | -0.1624 | 54.7506
-1.5 | 0.553 | 0.00817 | -0.1624 | 67.6867
-1 | 0.6219 | 0.00785 | -0.1623 | 79.2229
-0.5 | 0.6891 | 0.00782 | -0.1619 | 88.1202
0 | 0.7553 | 0.00789 | -0.1614 | 95.7288
0.5 | 0.8199 | 0.00815 | -0.1609 | 100.6012
1 | 0.8834 | 0.00864 | -0.1603 | 102.2454
1.5 | 0.9486 | 0.00889 | -0.1601 | 106.7042
2 | 1.0076 | 0.00829 | -0.1583 | 121.544
2.5 | 1.0729 | 0.00878 | -0.1574 | 122.1982
3 | 1.1381 | 0.0093 | -0.1563 | 122.3763
3.5 | 1.2038 | 0.00978 | -0.1551 | 123.0879
4 | 1.2694 | 0.0103 | -0.1535 | 123.2427
4.5 | 1.3341 | 0.01092 | -0.1516 | 122.1703
5 | 1.3994 | 0.01152 | -0.1494 | 121.4757
5.5 | 1.4609 | 0.01246 | -0.1464 | 117.2472
6 | 1.491 | 0.01589 | -0.139 | 93.8326
6.5 | 1.5394 | 0.01768 | -0.1331 | 87.0701
7 | 1.5736 | 0.02005 | -0.125 | 78.4838
7.5 | 1.5813 | 0.02335 | -0.1136 | 67.7216
8 | 1.5829 | 0.02766 | -0.1034 | 57.227
8.5 | 1.5765 | 0.03342 | -0.095 | 47.1724
9 | 1.562 | 0.04092 | -0.0892 | 38.172
9.5 | 1.5391 | 0.05042 | -0.0865 | 30.5256
10 | 1.5094 | 0.06192 | -0.0872 | 24.3766
10.5 | 1.4751 | 0.07517 | -0.091 | 19.6235
11 | 1.439 | 0.08945 | -0.0964 | 16.0872
11.5 | 1.403 | 0.10421 | -0.1028 | 13.4632
12 | 1.3696 | 0.11917 | -0.1099 | 11.4928
12.5 | 1.3407 | 0.13436 | -0.1179 | 9.9784
13 | 1.3168 | 0.14969 | -0.1266 | 8.7968

## 49. Re 2M Mach 0.00 (1)
BIGFOIL.COM POLAR EXPORT
ah6407
AH-6-40-7 |  |  |  | Cl Max: | 1.697 | at alpha= | 10 | deg
JavaFoil+Calcfoil stall+Eppler ext transition |  |  |  | L/D Max: | 84.647 | at alpha= | 4.5 | deg
Re: | 2000000 |  |  | Cd Min: | 0.01163 | at alpha= | -3 | deg
Mach: | 0 |  |  | Cl=0 at alpha= | -6.6548 | deg
|  |  |  | @ Cl=0.1, Cd= | 0.022587
|  |  |  | @ Cl=0.4, Cd= | 0.01163
|  |  |  | @ Cl=0.6, Cd= | 0.011834
alpha (deg) | Cl | Cd | Cm | Cl/Cd
-19 | -0.253 | 0.18018 | -0.041 | -1.402
-18.5 | -0.262 | 0.17344 | -0.042 | -1.511
-18 | -0.271 | 0.16775 | -0.042 | -1.618
-17.5 | -0.281 | 0.15919 | -0.043 | -1.763
-17 | -0.289 | 0.15276 | -0.044 | -1.895
-16.5 | -0.298 | 0.14901 | -0.044 | -1.998
-16 | -0.305 | 0.14138 | -0.044 | -2.159
-15.5 | -0.312 | 0.13042 | -0.045 | -2.391
-15 | -0.317 | 0.1234 | -0.046 | -2.57
-14.5 | -0.321 | 0.1165 | -0.047 | -2.754
-14 | -0.323 | 0.1106 | -0.048 | -2.917
-13.5 | -0.322 | 0.10447 | -0.049 | -3.084
-13 | -0.319 | 0.09833 | -0.05 | -3.247
-12.5 | -0.313 | 0.09171 | -0.051 | -3.417
-12 | -0.304 | 0.08671 | -0.052 | -3.511
-11.5 | -0.292 | 0.08161 | -0.053 | -3.578
-11 | -0.276 | 0.07653 | -0.054 | -3.608
-10.5 | -0.257 | 0.0723 | -0.055 | -3.548
-10 | -0.233 | 0.06779 | -0.057 | -3.443
-9.5 | -0.207 | 0.06407 | -0.059 | -3.229
-9 | -0.177 | 0.05993 | -0.061 | -2.951
-8.5 | -0.144 | 0.05656 | -0.062 | -2.542
-8 | -0.107 | 0.05393 | -0.058 | -1.991
-7.5 | -0.069 | 0.05143 | -0.059 | -1.344
-7 | -0.029 | 0.04896 | -0.06 | -0.589
-6.5 | 0.013 | 0.04589 | -0.065 | 0.287
-6 | 0.056 | 0.04334 | -0.07 | 1.302
-5.5 | 0.122 | 0.01221 | -0.127 | 9.978
-5 | 0.176 | 0.01193 | -0.129 | 14.746
-4.5 | 0.231 | 0.0119 | -0.13 | 19.376
-4 | 0.286 | 0.01183 | -0.132 | 24.155
-3.5 | 0.342 | 0.01164 | -0.133 | 29.336
-3 | 0.398 | 0.01163 | -0.134 | 34.172
-2.5 | 0.454 | 0.01163 | -0.136 | 39.037
-2 | 0.51 | 0.01166 | -0.137 | 43.794
-1.5 | 0.567 | 0.01173 | -0.138 | 48.37
-1 | 0.624 | 0.01191 | -0.14 | 52.409
-0.5 | 0.68 | 0.01204 | -0.141 | 56.5
0 | 0.748 | 0.01185 | -0.142 | 63.084
0.5 | 0.805 | 0.01329 | -0.143 | 60.598
1 | 0.863 | 0.01222 | -0.144 | 70.623
1.5 | 0.92 | 0.01271 | -0.145 | 72.445
2 | 0.978 | 0.01366 | -0.146 | 71.638
2.5 | 1.036 | 0.01337 | -0.148 | 77.518
3 | 1.094 | 0.01445 | -0.149 | 75.712
3.5 | 1.152 | 0.0149 | -0.15 | 77.329
4 | 1.208 | 0.01458 | -0.151 | 82.866
4.5 | 1.264 | 0.01494 | -0.152 | 84.647
5 | 1.32 | 0.01612 | -0.153 | 81.867
5.5 | 1.374 | 0.0165 | -0.154 | 83.267
6 | 1.428 | 0.01694 | -0.155 | 84.273
6.5 | 1.48 | 0.02022 | -0.156 | 73.192
7 | 1.532 | 0.0209 | -0.157 | 73.272
7.5 | 1.581 | 0.02153 | -0.158 | 73.454
8 | 1.619 | 0.02099 | -0.16 | 77.16
8.5 | 1.65 | 0.02173 | -0.161 | 75.919
9 | 1.674 | 0.02257 | -0.161 | 74.155
9.5 | 1.689 | 0.02367 | -0.162 | 71.374
10 | 1.697 | 0.02478 | -0.163 | 68.48
10.5 | 1.696 | 0.0259 | -0.164 | 65.461
11 | 1.686 | 0.0273 | -0.165 | 61.749
11.5 | 1.668 | 0.02871 | -0.166 | 58.081
12 | 1.641 | 0.02986 | -0.167 | 54.972
12.5 | 1.608 | 0.03373 | -0.168 | 47.661
13 | 1.567 | 0.03573 | -0.168 | 43.868
13.5 | 1.521 | 0.03799 | -0.169 | 40.037
14 | 1.378 | 0.04784 | -0.158 | 28.81
14.5 | 1.287 | 0.05946 | -0.151 | 21.651
15 | 1.162 | 0.09205 | -0.132 | 12.62

## 50. Re 2M Mach 0.00 (2)
BIGFOIL.COM POLAR EXPORT
ah6407
AH-6-40-7 |  |  |  | Cl Max: | 1.818 | at alpha= | 14 | deg
XFOIL ncrit=9 |  |  |  | L/D Max: | 142.242 | at alpha= | 3.5 | deg
Re: | 2000000 |  |  | Cd Min: | 0.00628 | at alpha= | 2 | deg
Mach: | 0 |  |  | Cl=0 at alpha= | -5.6791 | deg
|  |  |  | @ Cl=0.1, Cd= | 0.0073589
|  |  |  | @ Cl=0.4, Cd= | 0.0065905
|  |  |  | @ Cl=0.6, Cd= | 0.0064865
alpha (deg) | Cl | Cd | Cm | Cl/Cd
-9 | -0.3904 | 0.01891 | -0.1304 | -20.6452
-8.5 | -0.3257 | 0.01389 | -0.1363 | -23.4485
-8 | -0.2621 | 0.01149 | -0.1394 | -22.8111
-7.5 | -0.2056 | 0.01041 | -0.1398 | -19.7502
-7 | -0.149 | 0.00955 | -0.1401 | -15.6021
-6.5 | -0.0925 | 0.00857 | -0.1403 | -10.7935
-6 | -0.0362 | 0.0081 | -0.1402 | -4.4691
-5.5 | 0.0202 | 0.00761 | -0.1401 | 2.6544
-5 | 0.0758 | 0.00749 | -0.1397 | 10.1202
-4.5 | 0.133 | 0.00718 | -0.1398 | 18.5237
-4 | 0.1897 | 0.00719 | -0.1397 | 26.3839
-3.5 | 0.2464 | 0.00725 | -0.1396 | 33.9862
-3 | 0.3046 | 0.00678 | -0.14 | 44.9263
-2.5 | 0.362 | 0.00665 | -0.1402 | 54.4361
-2 | 0.4195 | 0.00656 | -0.1403 | 63.9482
-1.5 | 0.4765 | 0.00658 | -0.1404 | 72.4164
-1 | 0.5343 | 0.0064 | -0.1407 | 83.4844
-0.5 | 0.5912 | 0.00646 | -0.1408 | 91.517
0 | 0.6476 | 0.00663 | -0.1409 | 97.6772
0.5 | 0.704 | 0.00673 | -0.1412 | 104.6062
1 | 0.7595 | 0.00703 | -0.1413 | 108.037
1.5 | 0.8155 | 0.00723 | -0.1415 | 112.7939
2 | 0.868 | 0.00628 | -0.1412 | 138.2166
2.5 | 0.9236 | 0.00661 | -0.1412 | 139.7277
3 | 0.979 | 0.00694 | -0.1412 | 141.0663
3.5 | 1.0341 | 0.00727 | -0.1411 | 142.2421
4 | 1.0887 | 0.00766 | -0.1409 | 142.1279
4.5 | 1.1426 | 0.00811 | -0.1407 | 140.8878
5 | 1.1965 | 0.00851 | -0.1405 | 140.5993
5.5 | 1.2494 | 0.00904 | -0.1401 | 138.208
6 | 1.2952 | 0.01055 | -0.1387 | 122.7678
6.5 | 1.3402 | 0.01215 | -0.1371 | 110.3045
7 | 1.3903 | 0.01288 | -0.1362 | 107.9425
7.5 | 1.4396 | 0.01364 | -0.1352 | 105.5425
8 | 1.4881 | 0.01442 | -0.134 | 103.1969
8.5 | 1.5359 | 0.0152 | -0.1328 | 101.0461
9 | 1.5783 | 0.01657 | -0.1306 | 95.2505
9.5 | 1.623 | 0.01748 | -0.129 | 92.849
10 | 1.6659 | 0.01845 | -0.1271 | 90.2927
10.5 | 1.7068 | 0.01949 | -0.1249 | 87.5731
11 | 1.7432 | 0.02079 | -0.122 | 83.848
11.5 | 1.7581 | 0.02344 | -0.1154 | 75.0043
12 | 1.7821 | 0.02484 | -0.1104 | 71.7432
12.5 | 1.7961 | 0.02672 | -0.1041 | 67.2193
13 | 1.8073 | 0.02911 | -0.0983 | 62.0852
13.5 | 1.8142 | 0.03213 | -0.0928 | 56.4644
14 | 1.818 | 0.03576 | -0.088 | 50.8389
14.5 | 1.8171 | 0.0403 | -0.0841 | 45.0893
15 | 1.8118 | 0.04584 | -0.0812 | 39.5244
15.5 | 1.8023 | 0.05253 | -0.0797 | 34.3099
16 | 1.7855 | 0.06107 | -0.0798 | 29.2369
16.5 | 1.7629 | 0.0714 | -0.0818 | 24.6905
17 | 1.7284 | 0.08465 | -0.0858 | 20.4182
17.5 | 1.6899 | 0.09924 | -0.091 | 17.0284
18 | 1.6494 | 0.11455 | -0.0971 | 14.399
18.5 | 1.6091 | 0.13031 | -0.1041 | 12.3482
19 | 1.5762 | 0.14505 | -0.1114 | 10.8666

## 51. Re 2M Mach 0.10 (1)
BIGFOIL.COM POLAR EXPORT
ah6407
AH-6-40-7 |  |  |  | Cl Max: | 1.695 | at alpha= | 10 | deg
JavaFoil+Calcfoil stall+Eppler ext transition |  |  |  | L/D Max: | 85.01 | at alpha= | 4.5 | deg
Re: | 2000000 |  |  | Cd Min: | 0.01159 | at alpha= | -2.5 | deg
Mach: | 0.1 |  |  | Cl=0 at alpha= | -6.6548 | deg
|  |  |  | @ Cl=0.1, Cd= | 0.022967
|  |  |  | @ Cl=0.4, Cd= | 0.0116
|  |  |  | @ Cl=0.6, Cd= | 0.011869
alpha (deg) | Cl | Cd | Cm | Cl/Cd
-18.5 | -0.228 | 0.17406 | -0.042 | -1.31
-18 | -0.239 | 0.16903 | -0.043 | -1.414
-17.5 | -0.25 | 0.16068 | -0.043 | -1.556
-17 | -0.261 | 0.15257 | -0.044 | -1.708
-16.5 | -0.271 | 0.14776 | -0.044 | -1.833
-16 | -0.28 | 0.14284 | -0.045 | -1.963
-15.5 | -0.289 | 0.13422 | -0.045 | -2.154
-15 | -0.297 | 0.12763 | -0.046 | -2.324
-14.5 | -0.303 | 0.11917 | -0.047 | -2.54
-14 | -0.307 | 0.11335 | -0.048 | -2.707
-13.5 | -0.309 | 0.10477 | -0.049 | -2.947
-13 | -0.308 | 0.09961 | -0.05 | -3.092
-12.5 | -0.304 | 0.09248 | -0.051 | -3.29
-12 | -0.297 | 0.08752 | -0.052 | -3.396
-11.5 | -0.287 | 0.08272 | -0.053 | -3.465
-11 | -0.272 | 0.07727 | -0.054 | -3.523
-10.5 | -0.254 | 0.07279 | -0.055 | -3.488
-10 | -0.232 | 0.06835 | -0.057 | -3.391
-9.5 | -0.206 | 0.0646 | -0.059 | -3.188
-9 | -0.176 | 0.06045 | -0.061 | -2.919
-8.5 | -0.144 | 0.05673 | -0.062 | -2.533
-8 | -0.108 | 0.05403 | -0.058 | -1.99
-7.5 | -0.069 | 0.05155 | -0.059 | -1.344
-7 | -0.029 | 0.04905 | -0.06 | -0.589
-6.5 | 0.013 | 0.04628 | -0.064 | 0.285
-6 | 0.057 | 0.04358 | -0.069 | 1.299
-5.5 | 0.122 | 0.01242 | -0.128 | 9.822
-5 | 0.177 | 0.01197 | -0.129 | 14.757
-4.5 | 0.232 | 0.01188 | -0.131 | 19.496
-4 | 0.287 | 0.01191 | -0.132 | 24.114
-3.5 | 0.343 | 0.01161 | -0.134 | 29.546
-3 | 0.399 | 0.0116 | -0.135 | 34.436
-2.5 | 0.456 | 0.01159 | -0.136 | 39.353
-2 | 0.513 | 0.01168 | -0.138 | 43.929
-1.5 | 0.57 | 0.01178 | -0.139 | 48.38
-1 | 0.627 | 0.01195 | -0.14 | 52.45
-0.5 | 0.684 | 0.01209 | -0.142 | 56.55
0 | 0.751 | 0.01185 | -0.143 | 63.408
0.5 | 0.809 | 0.01332 | -0.144 | 60.739
1 | 0.867 | 0.01221 | -0.145 | 71.038
1.5 | 0.925 | 0.01273 | -0.146 | 72.685
2 | 0.983 | 0.01368 | -0.147 | 71.872
2.5 | 1.041 | 0.01337 | -0.148 | 77.883
3 | 1.1 | 0.01452 | -0.15 | 75.742
3.5 | 1.158 | 0.01493 | -0.151 | 77.55
4 | 1.214 | 0.0146 | -0.152 | 83.201
4.5 | 1.271 | 0.01495 | -0.153 | 85.01
5 | 1.326 | 0.01622 | -0.154 | 81.775
5.5 | 1.381 | 0.01661 | -0.155 | 83.142
6 | 1.434 | 0.01969 | -0.156 | 72.832
6.5 | 1.487 | 0.02033 | -0.157 | 73.121
7 | 1.538 | 0.02103 | -0.158 | 73.154
7.5 | 1.588 | 0.02175 | -0.159 | 73.02
8 | 1.625 | 0.02105 | -0.16 | 77.19
8.5 | 1.655 | 0.02182 | -0.161 | 75.827
9 | 1.677 | 0.02267 | -0.162 | 73.959
9.5 | 1.69 | 0.02376 | -0.163 | 71.153
10 | 1.695 | 0.02489 | -0.164 | 68.116
10.5 | 1.691 | 0.0262 | -0.165 | 64.518
11 | 1.677 | 0.02749 | -0.166 | 60.975
11.5 | 1.653 | 0.0289 | -0.167 | 57.199
12 | 1.621 | 0.03029 | -0.168 | 53.529
12.5 | 1.581 | 0.03465 | -0.168 | 45.639
13 | 1.534 | 0.03657 | -0.169 | 41.95
13.5 | 1.407 | 0.0435 | -0.16 | 32.355
14 | 1.295 | 0.05765 | -0.151 | 22.465
14.5 | 1.195 | 0.07496 | -0.142 | 15.949
15 | 1.08 | 0.10923 | -0.12 | 9.888

## 52. Re 2M Mach 0.10 (2)
BIGFOIL.COM POLAR EXPORT
ah6407
AH-6-40-7 |  |  |  | Cl Max: | 1.7964 | at alpha= | 13.5 | deg
XFOIL ncrit=9 |  |  |  | L/D Max: | 142.285 | at alpha= | 3.5 | deg
Re: | 2000000 |  |  | Cd Min: | 0.00633 | at alpha= | 2 | deg
Mach: | 0.1 |  |  | Cl=0 at alpha= | -5.6634 | deg
|  |  |  | @ Cl=0.1, Cd= | 0.0074011
|  |  |  | @ Cl=0.4, Cd= | 0.0066211
|  |  |  | @ Cl=0.6, Cd= | 0.0064978
alpha (deg) | Cl | Cd | Cm | Cl/Cd
-8 | -0.2675 | 0.01223 | -0.1399 | -21.8724
-7.5 | -0.2098 | 0.01089 | -0.1406 | -19.2654
-7 | -0.1525 | 0.00984 | -0.1409 | -15.498
-6.5 | -0.0954 | 0.00888 | -0.1411 | -10.7432
-6 | -0.0381 | 0.00821 | -0.1411 | -4.6407
-5.5 | 0.0185 | 0.00788 | -0.1408 | 2.3477
-5 | 0.0752 | 0.00753 | -0.1406 | 9.9867
-4.5 | 0.1329 | 0.00723 | -0.1406 | 18.3817
-4 | 0.1902 | 0.00721 | -0.1405 | 26.38
-3.5 | 0.2474 | 0.00726 | -0.1404 | 34.0771
-3 | 0.3059 | 0.0068 | -0.1408 | 44.9853
-2 | 0.4216 | 0.00658 | -0.1411 | 64.0729
-1.5 | 0.4789 | 0.00662 | -0.1411 | 72.3414
-1 | 0.5371 | 0.00642 | -0.1414 | 83.6604
-0.5 | 0.5944 | 0.00648 | -0.1415 | 91.7284
0 | 0.651 | 0.00666 | -0.1416 | 97.7477
0.5 | 0.7078 | 0.00677 | -0.1419 | 104.5495
1 | 0.7637 | 0.00707 | -0.1419 | 108.0198
1.5 | 0.82 | 0.00726 | -0.1421 | 112.9477
2 | 0.8728 | 0.00633 | -0.1419 | 137.8831
2.5 | 0.9288 | 0.00665 | -0.1419 | 139.6692
3 | 0.9845 | 0.00698 | -0.1418 | 141.0458
3.5 | 1.0401 | 0.00731 | -0.1417 | 142.2845
4 | 1.095 | 0.0077 | -0.1415 | 142.2078
4.5 | 1.1493 | 0.00815 | -0.1412 | 141.0184
5 | 1.2037 | 0.00855 | -0.141 | 140.7836
5.5 | 1.2568 | 0.0091 | -0.1405 | 138.1099
6 | 1.3025 | 0.01068 | -0.139 | 121.9569
6.5 | 1.3481 | 0.01225 | -0.1373 | 110.049
7 | 1.3987 | 0.01297 | -0.1364 | 107.8412
7.5 | 1.4478 | 0.01382 | -0.1352 | 104.7612
8 | 1.497 | 0.01457 | -0.134 | 102.7454
8.5 | 1.5448 | 0.01539 | -0.1326 | 100.3769
9 | 1.5869 | 0.01684 | -0.1302 | 94.234
9.5 | 1.6315 | 0.01779 | -0.1283 | 91.7088
10 | 1.674 | 0.01883 | -0.1262 | 88.9007
10.5 | 1.7141 | 0.01995 | -0.1236 | 85.9198
11 | 1.7456 | 0.02164 | -0.1197 | 80.6654
11.5 | 1.7592 | 0.02415 | -0.1127 | 72.8447
12 | 1.7756 | 0.02587 | -0.1064 | 68.6355
12.5 | 1.7868 | 0.02819 | -0.1 | 63.3842
13 | 1.7937 | 0.03117 | -0.0941 | 57.5457
13.5 | 1.7964 | 0.03488 | -0.0888 | 51.5023
14 | 1.7959 | 0.03935 | -0.0845 | 45.6391
14.5 | 1.7893 | 0.04501 | -0.0813 | 39.7534
15 | 1.7781 | 0.05194 | -0.0795 | 34.2337
15.5 | 1.7625 | 0.06034 | -0.0796 | 29.2095
16 | 1.7381 | 0.071 | -0.0815 | 24.4803
16.5 | 1.7087 | 0.0835 | -0.0854 | 20.4635
17 | 1.6677 | 0.09855 | -0.0908 | 16.9224
17.5 | 1.6278 | 0.11381 | -0.0969 | 14.3028
18 | 1.5906 | 0.12907 | -0.1037 | 12.3235
18.5 | 1.5565 | 0.14417 | -0.1111 | 10.7963

## 53. Re 2M Mach 0.25 (1)
BIGFOIL.COM POLAR EXPORT
ah6407
AH-6-40-7 |  |  |  | Cl Max: | 1.688 | at alpha= | 9 | deg
JavaFoil+Calcfoil stall+Eppler ext transition |  |  |  | L/D Max: | 84.013 | at alpha= | 4 | deg
Re: | 2000000 |  |  | Cd Min: | 0.01164 | at alpha= | -3.5 | deg
Mach: | 0.25 |  |  | Cl=0 at alpha= | -6.6548 | deg
|  |  |  | @ Cl=0.1, Cd= | 0.041819
|  |  |  | @ Cl=0.4, Cd= | 0.01164
|  |  |  | @ Cl=0.6, Cd= | 0.011851
alpha (deg) | Cl | Cd | Cm | Cl/Cd
-16.5 | -0.05 | 0.15105 | -0.048 | -0.33
-16 | -0.047 | 0.14308 | -0.048 | -0.332
-15.5 | -0.045 | 0.13408 | -0.049 | -0.336
-15 | -0.077 | 0.12924 | -0.049 | -0.594
-14.5 | -0.126 | 0.1243 | -0.049 | -1.016
-14 | -0.159 | 0.1216 | -0.049 | -1.308
-13.5 | -0.185 | 0.1174 | -0.05 | -1.58
-13 | -0.207 | 0.11032 | -0.05 | -1.874
-12.5 | -0.223 | 0.10594 | -0.049 | -2.105
-12 | -0.234 | 0.09804 | -0.051 | -2.387
-11.5 | -0.239 | 0.09018 | -0.053 | -2.651
-11 | -0.238 | 0.08264 | -0.054 | -2.88
-10.5 | -0.231 | 0.07671 | -0.056 | -3.006
-10 | -0.217 | 0.07183 | -0.057 | -3.021
-9.5 | -0.197 | 0.06687 | -0.058 | -2.952
-9 | -0.172 | 0.06241 | -0.059 | -2.76
-8.5 | -0.142 | 0.05796 | -0.062 | -2.456
-8 | -0.108 | 0.05472 | -0.06 | -1.971
-7.5 | -0.07 | 0.05203 | -0.06 | -1.345
-7 | -0.029 | 0.0493 | -0.061 | -0.596
-6.5 | 0.013 | 0.04687 | -0.062 | 0.287
-6 | 0.058 | 0.04474 | -0.063 | 1.287
-5.5 | 0.103 | 0.04161 | -0.074 | 2.48
-5 | 0.181 | 0.01205 | -0.133 | 15.016
-4.5 | 0.237 | 0.01196 | -0.134 | 19.852
-4 | 0.294 | 0.01193 | -0.136 | 24.694
-3.5 | 0.352 | 0.01164 | -0.137 | 30.251
-3 | 0.41 | 0.01164 | -0.139 | 35.23
-2.5 | 0.468 | 0.01164 | -0.14 | 40.241
-2 | 0.527 | 0.01165 | -0.141 | 45.221
-1.5 | 0.585 | 0.01181 | -0.143 | 49.564
-1 | 0.644 | 0.01197 | -0.144 | 53.801
-0.5 | 0.702 | 0.01213 | -0.145 | 57.897
0 | 0.772 | 0.01198 | -0.147 | 64.426
0.5 | 0.831 | 0.01346 | -0.148 | 61.752
1 | 0.891 | 0.01384 | -0.149 | 64.344
1.5 | 0.95 | 0.01289 | -0.15 | 73.725
2 | 1.01 | 0.01319 | -0.151 | 76.545
2.5 | 1.07 | 0.0143 | -0.152 | 74.814
3 | 1.129 | 0.01476 | -0.154 | 76.545
3.5 | 1.189 | 0.01526 | -0.155 | 77.94
4 | 1.247 | 0.01484 | -0.156 | 84.013
4.5 | 1.304 | 0.01613 | -0.157 | 80.856
5 | 1.361 | 0.01652 | -0.158 | 82.375
5.5 | 1.416 | 0.01693 | -0.159 | 83.627
6 | 1.47 | 0.01895 | -0.16 | 77.578
6.5 | 1.523 | 0.02103 | -0.161 | 72.401
7 | 1.574 | 0.02176 | -0.163 | 72.304
7.5 | 1.622 | 0.02258 | -0.164 | 71.849
8 | 1.655 | 0.0219 | -0.165 | 75.589
8.5 | 1.677 | 0.02279 | -0.166 | 73.572
9 | 1.688 | 0.02385 | -0.167 | 70.754
9.5 | 1.685 | 0.02541 | -0.168 | 66.321
10 | 1.668 | 0.02682 | -0.169 | 62.2
10.5 | 1.636 | 0.02853 | -0.17 | 57.353
11 | 1.588 | 0.03053 | -0.17 | 51.992
11.5 | 1.523 | 0.03254 | -0.171 | 46.794
12 | 1.377 | 0.04107 | -0.164 | 33.537
12.5 | 1.222 | 0.05534 | -0.153 | 22.083
13 | 1.03 | 0.09485 | -0.12 | 10.862
13.5 | 0.905 | 0.11681 | -0.091 | 7.744
14 | 0.798 | 0.12527 | -0.083 | 6.373

## 54. Re 2M Mach 0.25 (2)
BIGFOIL.COM POLAR EXPORT
ah6407
AH-6-40-7 |  |  |  | Cl Max: | 1.7225 | at alpha= | 10.5 | deg
XFOIL ncrit=9 |  |  |  | L/D Max: | 142.876 | at alpha= | 3.5 | deg
Re: | 2000000 |  |  | Cd Min: | 0.00653 | at alpha= | -1 | deg
Mach: | 0.25 |  |  | Cl=0 at alpha= | -5.5933 | deg
|  |  |  | @ Cl=0.1, Cd= | 0.0077188
|  |  |  | @ Cl=0.4, Cd= | 0.0067424
|  |  |  | @ Cl=0.6, Cd= | 0.0065858
alpha (deg) | Cl | Cd | Cm | Cl/Cd
-6.5 | -0.181 | 0.06608 | -0.0672 | -2.7391
-6 | -0.0497 | 0.0092 | -0.1457 | -5.4022
-5.5 | 0.0114 | 0.00841 | -0.1456 | 1.3555
-5 | 0.0717 | 0.00778 | -0.1453 | 9.2159
-4.5 | 0.1318 | 0.00765 | -0.1449 | 17.2288
-4 | 0.1927 | 0.00732 | -0.1449 | 26.3251
-3.5 | 0.2523 | 0.00737 | -0.1446 | 34.2334
-3 | 0.3131 | 0.00699 | -0.1448 | 44.7926
-2.5 | 0.3734 | 0.0068 | -0.1449 | 54.9118
-2 | 0.4334 | 0.00667 | -0.1451 | 64.9775
-1.5 | 0.4928 | 0.00669 | -0.1451 | 73.6622
-1 | 0.5529 | 0.00653 | -0.1453 | 84.6708
-0.5 | 0.612 | 0.0066 | -0.1454 | 92.7273
0 | 0.6703 | 0.00683 | -0.1453 | 98.1406
0.5 | 0.7287 | 0.00699 | -0.1456 | 104.2489
1 | 0.7865 | 0.00728 | -0.1456 | 108.0357
1.5 | 0.8447 | 0.00747 | -0.1457 | 113.079
2 | 0.9025 | 0.00668 | -0.1462 | 135.1048
3 | 1.0154 | 0.00717 | -0.1452 | 141.6179
3.5 | 1.073 | 0.00751 | -0.145 | 142.8762
4 | 1.1301 | 0.00792 | -0.1446 | 142.6894
4.5 | 1.1867 | 0.00837 | -0.1442 | 141.7802
5 | 1.2432 | 0.00881 | -0.1437 | 141.1124
5.5 | 1.2975 | 0.00953 | -0.1428 | 136.149
6 | 1.3414 | 0.0116 | -0.1403 | 115.6379
6.5 | 1.3912 | 0.01284 | -0.1385 | 108.3489
7 | 1.444 | 0.01358 | -0.1371 | 106.3328
7.5 | 1.4944 | 0.01458 | -0.1352 | 102.4966
8 | 1.5445 | 0.01551 | -0.1332 | 99.5809
8.5 | 1.5882 | 0.01704 | -0.1301 | 93.2042
9 | 1.6313 | 0.01844 | -0.1269 | 88.4653
9.5 | 1.6704 | 0.01998 | -0.123 | 83.6036
10 | 1.7059 | 0.02151 | -0.1186 | 79.3073
10.5 | 1.7225 | 0.02388 | -0.1112 | 72.1315
11 | 1.7101 | 0.02771 | -0.1002 | 61.7142
11.5 | 1.7131 | 0.0313 | -0.0931 | 54.7316
12 | 1.7087 | 0.03605 | -0.0869 | 47.3981
12.5 | 1.6956 | 0.04238 | -0.0821 | 40.0094
13 | 1.6755 | 0.0505 | -0.0795 | 33.1782
13.5 | 1.6499 | 0.06047 | -0.0794 | 27.2846
14 | 1.6201 | 0.07237 | -0.082 | 22.3863
14.5 | 1.5853 | 0.08623 | -0.0868 | 18.3846
15 | 1.5483 | 0.10117 | -0.0928 | 15.3039
15.5 | 1.5119 | 0.11642 | -0.0994 | 12.9866

## 55. Re 2M Mach 0.50 (1)
BIGFOIL.COM POLAR EXPORT
ah6407
AH-6-40-7 |  |  |  | Cl Max: | 1.717 | at alpha= | 7.5 | deg
JavaFoil+Calcfoil stall+Eppler ext transition |  |  |  | L/D Max: | 84.812 | at alpha= | 3.5 | deg
Re: | 2000000 |  |  | Cd Min: | 0.0118 | at alpha= | -3.5 | deg
Mach: | 0.5 |  |  | Cl=0 at alpha= | -6.6667 | deg
|  |  |  | @ Cl=0.1, Cd= | 0.044676
|  |  |  | @ Cl=0.4, Cd= | 0.011826
|  |  |  | @ Cl=0.6, Cd= | 0.011898
alpha (deg) | Cl | Cd | Cm | Cl/Cd
-20 | -0.629 | 0.17022 | -0.056 | -3.693
-19.5 | -0.606 | 0.1642 | -0.056 | -3.692
-19 | -0.584 | 0.16162 | -0.056 | -3.613
-18.5 | -0.562 | 0.1549 | -0.056 | -3.625
-18 | -0.539 | 0.15051 | -0.057 | -3.584
-17.5 | -0.517 | 0.14435 | -0.057 | -3.581
-17 | -0.495 | 0.14038 | -0.058 | -3.523
-16.5 | -0.472 | 0.13544 | -0.058 | -3.484
-16 | -0.449 | 0.13149 | -0.059 | -3.416
-15.5 | -0.426 | 0.13512 | -0.059 | -3.154
-15 | -0.403 | 0.12182 | -0.061 | -3.312
-14.5 | -0.38 | 0.11836 | -0.061 | -3.213
-14 | -0.357 | 0.11437 | -0.062 | -3.122
-13.5 | -0.334 | 0.10975 | -0.062 | -3.04
-13 | -0.31 | 0.11319 | -0.063 | -2.74
-12.5 | -0.286 | 0.10745 | -0.059 | -2.659
-12 | -0.262 | 0.10218 | -0.059 | -2.564
-11.5 | -0.238 | 0.12695 | -0.058 | -1.874
-11 | -0.214 | 0.09606 | -0.061 | -2.23
-10.5 | -0.19 | 0.0932 | -0.062 | -2.04
-10 | -0.166 | 0.09071 | -0.063 | -1.828
-9.5 | -0.141 | 0.08875 | -0.063 | -1.593
-9 | -0.117 | 0.08552 | -0.064 | -1.367
-8.5 | -0.092 | 0.0838 | -0.065 | -1.101
-8 | -0.067 | 0.07384 | -0.066 | -0.913
-7.5 | -0.042 | 0.06729 | -0.063 | -0.63
-7 | -0.028 | 0.05504 | -0.067 | -0.503
-6.5 | 0.014 | 0.04985 | -0.065 | 0.28
-6 | 0.061 | 0.04661 | -0.068 | 1.319
-5.5 | 0.111 | 0.04413 | -0.07 | 2.516
-5 | 0.162 | 0.04209 | -0.071 | 3.85
-4.5 | 0.215 | 0.03999 | -0.079 | 5.368
-4 | 0.326 | 0.01211 | -0.152 | 26.915
-3.5 | 0.391 | 0.0118 | -0.154 | 33.128
-3 | 0.456 | 0.01199 | -0.155 | 38.044
-2.5 | 0.522 | 0.01201 | -0.157 | 43.463
-2 | 0.588 | 0.01186 | -0.158 | 49.57
-1.5 | 0.654 | 0.01207 | -0.16 | 54.169
-1 | 0.72 | 0.01221 | -0.161 | 58.951
-0.5 | 0.785 | 0.01247 | -0.163 | 62.917
0 | 0.862 | 0.01374 | -0.164 | 62.749
0.5 | 0.929 | 0.01414 | -0.165 | 65.671
1 | 0.995 | 0.01394 | -0.167 | 71.372
1.5 | 1.061 | 0.01365 | -0.168 | 77.746
2 | 1.127 | 0.01406 | -0.169 | 80.185
2.5 | 1.194 | 0.01454 | -0.17 | 82.094
3 | 1.26 | 0.01517 | -0.172 | 83.065
3.5 | 1.326 | 0.01563 | -0.173 | 84.812
4 | 1.388 | 0.01713 | -0.174 | 81.029
4.5 | 1.449 | 0.01765 | -0.176 | 82.078
5 | 1.507 | 0.01822 | -0.177 | 82.726
5.5 | 1.562 | 0.02239 | -0.178 | 69.765
6 | 1.613 | 0.02186 | -0.179 | 73.753
6.5 | 1.657 | 0.02469 | -0.181 | 67.105
7 | 1.693 | 0.02612 | -0.182 | 64.825
7.5 | 1.717 | 0.02773 | -0.183 | 61.931
8 | 1.648 | 0.02744 | -0.184 | 60.061
8.5 | 0.812 | 0.07971 | -0.086 | 10.192
9 | 0.841 | 0.0853 | -0.091 | 9.864
9.5 | 0.867 | 0.08954 | -0.084 | 9.687
10 | 0.895 | 0.09217 | -0.085 | 9.713
10.5 | 0.924 | 0.09588 | -0.088 | 9.636
11 | 0.956 | 0.10266 | -0.099 | 9.309
11.5 | 0.986 | 0.1132 | -0.105 | 8.714
12 | 1.013 | 0.10823 | -0.103 | 9.362
12.5 | 1.042 | 0.11286 | -0.105 | 9.237

## 56. Re 2M Mach 0.50 (2)
BIGFOIL.COM POLAR EXPORT
ah6407
AH-6-40-7 |  |  |  | Cl Max: | 1.6446 | at alpha= | 8 | deg
XFOIL ncrit=9 |  |  |  | L/D Max: | 144.944 | at alpha= | 4 | deg
Re: | 2000000 |  |  | Cd Min: | 0.00712 | at alpha= | -1.5 | deg
Mach: | 0.5 |  |  | Cl=0 at alpha= | -4.8371 | deg
|  |  |  | @ Cl=0.1, Cd= | 0.029688
|  |  |  | @ Cl=0.4, Cd= | 0.0077462
|  |  |  | @ Cl=0.6, Cd= | 0.007161
alpha (deg) | Cl | Cd | Cm | Cl/Cd
-20 | -0.7126 | 0.27191 | 0.0437 | -2.6207
-19.5 | -0.6891 | 0.26354 | 0.0385 | -2.6148
-19 | -0.6656 | 0.25508 | 0.0333 | -2.6094
-18.5 | -0.6424 | 0.24681 | 0.0282 | -2.6028
-18 | -0.6206 | 0.23882 | 0.0236 | -2.5986
-17.5 | -0.5981 | 0.23142 | 0.019 | -2.5845
-17 | -0.5754 | 0.22397 | 0.0145 | -2.5691
-16.5 | -0.5528 | 0.21641 | 0.0101 | -2.5544
-16 | -0.5304 | 0.20868 | 0.0058 | -2.5417
-15.5 | -0.508 | 0.20074 | 0.0017 | -2.5306
-15 | -0.4863 | 0.19287 | -0.0024 | -2.5214
-14.5 | -0.4655 | 0.18513 | -0.0063 | -2.5144
-14 | -0.4454 | 0.1773 | -0.0101 | -2.5121
-13.5 | -0.4261 | 0.16955 | -0.0137 | -2.5131
-13 | -0.4084 | 0.16254 | -0.0165 | -2.5126
-12.5 | -0.3892 | 0.15583 | -0.0196 | -2.4976
-12 | -0.3709 | 0.14894 | -0.0225 | -2.4903
-11.5 | -0.353 | 0.1417 | -0.0254 | -2.4912
-11 | -0.337 | 0.13473 | -0.028 | -2.5013
-10.5 | -0.3233 | 0.12808 | -0.0299 | -2.5242
-10 | -0.3132 | 0.12191 | -0.0307 | -2.5691
-9.5 | -0.304 | 0.11588 | -0.0313 | -2.6234
-9 | -0.2785 | 0.1079 | -0.0372 | -2.5811
-8.5 | -0.2521 | 0.10055 | -0.043 | -2.5072
-8 | -0.2205 | 0.09331 | -0.0499 | -2.3631
-7.5 | -0.1914 | 0.08574 | -0.0569 | -2.2323
-7 | -0.168 | 0.07898 | -0.0618 | -2.1271
-6.5 | -0.1536 | 0.07329 | -0.0637 | -2.0958
-6 | -0.1254 | 0.06632 | -0.0708 | -1.8908
-5.5 | -0.0852 | 0.0581 | -0.082 | -1.4664
-5 | -0.0271 | 0.04824 | -0.0985 | -0.56177
-4.5 | 0.0561 | 0.03663 | -0.1208 | 1.5315
-4 | 0.1753 | 0.01778 | -0.1525 | 9.8594
-3.5 | 0.2682 | 0.00896 | -0.1628 | 29.933
-3 | 0.3414 | 0.00829 | -0.1626 | 41.1821
-2.5 | 0.4136 | 0.00762 | -0.1626 | 54.2782
-1.5 | 0.5536 | 0.00712 | -0.1624 | 77.7528
-1 | 0.6215 | 0.00718 | -0.1621 | 86.5599
-0.5 | 0.6889 | 0.00724 | -0.162 | 95.1519
1 | 0.888 | 0.00804 | -0.1615 | 110.4478
1.5 | 0.9548 | 0.00827 | -0.1612 | 115.4534
2 | 1.0226 | 0.00835 | -0.1612 | 122.4671
2.5 | 1.0855 | 0.00767 | -0.1601 | 141.5254
3 | 1.1528 | 0.00803 | -0.1593 | 143.5616
3.5 | 1.2201 | 0.00842 | -0.1583 | 144.905
4 | 1.2871 | 0.00888 | -0.157 | 144.9437
4.5 | 1.3542 | 0.00937 | -0.1554 | 144.5251
5 | 1.4191 | 0.01009 | -0.1532 | 140.6442
5.5 | 1.4618 | 0.01274 | -0.1477 | 114.741
6 | 1.5179 | 0.01419 | -0.1433 | 106.9697
6.5 | 1.575 | 0.01549 | -0.1385 | 101.6785
7 | 1.6173 | 0.01762 | -0.1312 | 91.7877
7.5 | 1.6442 | 0.0201 | -0.1214 | 81.801
8 | 1.6446 | 0.02378 | -0.109 | 69.159
8.5 | 1.635 | 0.02907 | -0.0984 | 56.2436
9 | 1.616 | 0.03626 | -0.0904 | 44.567
9.5 | 1.5891 | 0.04552 | -0.0862 | 34.9099
10 | 1.5559 | 0.05696 | -0.0862 | 27.3157
10.5 | 1.5186 | 0.07037 | -0.0898 | 21.5802
11 | 1.48 | 0.08491 | -0.0954 | 17.4302
11.5 | 1.4413 | 0.0998 | -0.1017 | 14.4419
12 | 1.4051 | 0.11482 | -0.1086 | 12.2374
12.5 | 1.3733 | 0.12997 | -0.1162 | 10.5663
13 | 1.3443 | 0.14562 | -0.1248 | 9.2316

## 57. Re 3M Mach 0.00 (1)
BIGFOIL.COM POLAR EXPORT
ah6407
AH-6-40-7 |  |  |  | Cl Max: | 1.697 | at alpha= | 10 | deg
JavaFoil+Calcfoil stall+Eppler ext transition |  |  |  | L/D Max: | 87.673 | at alpha= | 6 | deg
Re: | 3000000 |  |  | Cd Min: | 0.01139 | at alpha= | -3.5 | deg
Mach: | 0 |  |  | Cl=0 at alpha= | -6.6778 | deg
|  |  |  | @ Cl=0.1, Cd= | 0.011725
|  |  |  | @ Cl=0.4, Cd= | 0.011393
|  |  |  | @ Cl=0.6, Cd= | 0.011883
alpha (deg) | Cl | Cd | Cm | Cl/Cd
-19 | -0.253 | 0.17405 | -0.042 | -1.451
-18.5 | -0.262 | 0.16624 | -0.042 | -1.577
-18 | -0.272 | 0.16166 | -0.043 | -1.68
-17.5 | -0.281 | 0.15221 | -0.044 | -1.845
-17 | -0.29 | 0.14561 | -0.044 | -1.989
-16.5 | -0.298 | 0.14202 | -0.045 | -2.097
-16 | -0.305 | 0.13568 | -0.045 | -2.251
-15.5 | -0.312 | 0.12821 | -0.046 | -2.433
-15 | -0.317 | 0.12124 | -0.047 | -2.617
-14.5 | -0.321 | 0.11319 | -0.048 | -2.836
-14 | -0.323 | 0.10778 | -0.049 | -2.995
-13.5 | -0.322 | 0.1019 | -0.05 | -3.163
-13 | -0.319 | 0.09522 | -0.051 | -3.354
-12.5 | -0.313 | 0.09 | -0.052 | -3.483
-12 | -0.304 | 0.08499 | -0.053 | -3.583
-11.5 | -0.292 | 0.08012 | -0.054 | -3.646
-11 | -0.276 | 0.07511 | -0.055 | -3.678
-10.5 | -0.257 | 0.071 | -0.057 | -3.617
-10 | -0.234 | 0.06623 | -0.059 | -3.53
-9.5 | -0.207 | 0.06233 | -0.061 | -3.324
-9 | -0.177 | 0.0583 | -0.063 | -3.04
-8.5 | -0.144 | 0.05503 | -0.065 | -2.618
-8 | -0.108 | 0.05209 | -0.064 | -2.07
-7.5 | -0.07 | 0.0492 | -0.068 | -1.414
-7 | -0.029 | 0.04359 | -0.079 | -0.673
-6.5 | 0.016 | 0.01207 | -0.124 | 1.326
-6 | 0.069 | 0.01155 | -0.126 | 5.938
-5.5 | 0.122 | 0.01185 | -0.127 | 10.286
-5 | 0.176 | 0.01193 | -0.129 | 14.745
-4.5 | 0.231 | 0.01168 | -0.13 | 19.745
-4 | 0.286 | 0.01161 | -0.132 | 24.614
-3.5 | 0.342 | 0.01139 | -0.133 | 29.986
-3 | 0.398 | 0.01139 | -0.134 | 34.916
-2.5 | 0.454 | 0.01147 | -0.136 | 39.565
-2 | 0.511 | 0.01183 | -0.137 | 43.157
-1.5 | 0.567 | 0.01201 | -0.138 | 47.246
-1 | 0.624 | 0.01179 | -0.14 | 52.944
-0.5 | 0.681 | 0.01246 | -0.141 | 54.639
0 | 0.748 | 0.01236 | -0.142 | 60.511
0.5 | 0.805 | 0.01326 | -0.143 | 60.733
1 | 0.863 | 0.01295 | -0.145 | 66.646
1.5 | 0.92 | 0.01249 | -0.146 | 73.682
2 | 0.978 | 0.01278 | -0.147 | 76.552
2.5 | 1.036 | 0.01308 | -0.148 | 79.219
3 | 1.094 | 0.01414 | -0.149 | 77.401
3.5 | 1.152 | 0.0138 | -0.15 | 83.487
4 | 1.208 | 0.01486 | -0.151 | 81.317
4.5 | 1.264 | 0.01517 | -0.152 | 83.337
5 | 1.32 | 0.01551 | -0.153 | 85.094
5.5 | 1.374 | 0.01587 | -0.154 | 86.599
6 | 1.428 | 0.01629 | -0.155 | 87.673
6.5 | 1.48 | 0.0193 | -0.156 | 76.689
7 | 1.532 | 0.01991 | -0.157 | 76.939
7.5 | 1.581 | 0.02048 | -0.158 | 77.211
8 | 1.619 | 0.02 | -0.16 | 80.959
8.5 | 1.65 | 0.02068 | -0.161 | 79.776
9 | 1.674 | 0.02144 | -0.161 | 78.061
9.5 | 1.689 | 0.02243 | -0.162 | 75.304
10 | 1.697 | 0.02346 | -0.163 | 72.336
10.5 | 1.696 | 0.02448 | -0.164 | 69.285
11 | 1.686 | 0.02569 | -0.165 | 65.623
11.5 | 1.668 | 0.02683 | -0.166 | 62.168
12 | 1.641 | 0.02813 | -0.167 | 58.35
12.5 | 1.608 | 0.03144 | -0.168 | 51.13
13 | 1.567 | 0.03324 | -0.168 | 47.153
13.5 | 1.521 | 0.03531 | -0.169 | 43.077
14 | 1.409 | 0.04087 | -0.162 | 34.48
14.5 | 1.332 | 0.04674 | -0.159 | 28.49
15 | 1.205 | 0.07072 | -0.145 | 17.046

## 58. Re 3M Mach 0.00 (2)
BIGFOIL.COM POLAR EXPORT
ah6407
AH-6-40-7 |  |  |  | Cl Max: | 1.901 | at alpha= | 13.5 | deg
XFOIL ncrit=9 |  |  |  | L/D Max: | 151.725 | at alpha= | 3.5 | deg
Re: | 3000000 |  |  | Cd Min: | 0.00608 | at alpha= | -2.5 | deg
Mach: | 0 |  |  | Cl=0 at alpha= | -5.6526 | deg
|  |  |  | @ Cl=0.1, Cd= | 0.0065337
|  |  |  | @ Cl=0.4, Cd= | 0.0060931
|  |  |  | @ Cl=0.6, Cd= | 0.0064205
alpha (deg) | Cl | Cd | Cm | Cl/Cd
-10 | -0.4991 | 0.01582 | -0.1331 | -31.5487
-9.5 | -0.4391 | 0.01296 | -0.1361 | -33.8812
-8.5 | -0.3236 | 0.01074 | -0.1381 | -30.1304
-8 | -0.2678 | 0.01001 | -0.1382 | -26.7532
-7.5 | -0.2111 | 0.00886 | -0.1386 | -23.8262
-7 | -0.1538 | 0.00806 | -0.139 | -19.0819
-6.5 | -0.0966 | 0.00761 | -0.1392 | -12.6938
-6 | -0.0394 | 0.0071 | -0.1393 | -5.5493
-5.5 | 0.0173 | 0.00681 | -0.1393 | 2.5404
-5 | 0.0749 | 0.00656 | -0.1395 | 11.4177
-4.5 | 0.1321 | 0.0065 | -0.1395 | 20.3231
-4 | 0.1899 | 0.00631 | -0.1397 | 30.0951
-3.5 | 0.2469 | 0.00635 | -0.1398 | 38.8819
-3 | 0.3042 | 0.00638 | -0.1399 | 47.6803
-2.5 | 0.3626 | 0.00608 | -0.1403 | 59.6382
-2 | 0.4199 | 0.0061 | -0.1405 | 68.8361
-1.5 | 0.4771 | 0.00615 | -0.1406 | 77.5772
-1 | 0.534 | 0.00625 | -0.1408 | 85.44
-0.5 | 0.5909 | 0.00638 | -0.1409 | 92.6176
0 | 0.6471 | 0.00663 | -0.141 | 97.6018
0.5 | 0.7036 | 0.00677 | -0.1413 | 103.9291
1 | 0.7602 | 0.0069 | -0.1416 | 110.1739
1.5 | 0.8166 | 0.00705 | -0.1417 | 115.8298
2 | 0.8734 | 0.00707 | -0.1421 | 123.5361
2.5 | 0.9266 | 0.00627 | -0.142 | 147.7831
3 | 0.9823 | 0.00656 | -0.142 | 149.7409
3.5 | 1.0378 | 0.00684 | -0.1419 | 151.7251
4 | 1.0923 | 0.00726 | -0.1418 | 150.4545
4.5 | 1.1468 | 0.00763 | -0.1417 | 150.3014
5 | 1.2008 | 0.00804 | -0.1415 | 149.3532
5.5 | 1.251 | 0.009 | -0.1407 | 139
6 | 1.298 | 0.01042 | -0.1394 | 124.5681
6.5 | 1.3474 | 0.01139 | -0.1384 | 118.2968
7 | 1.3987 | 0.01197 | -0.1378 | 116.8505
7.5 | 1.4494 | 0.01256 | -0.137 | 115.3981
8 | 1.4992 | 0.01319 | -0.1362 | 113.6619
8.5 | 1.547 | 0.01405 | -0.1349 | 110.1068
9 | 1.5954 | 0.0147 | -0.1339 | 108.5306
9.5 | 1.6422 | 0.01547 | -0.1326 | 106.1538
10 | 1.6864 | 0.01644 | -0.1309 | 102.5791
10.5 | 1.7264 | 0.01773 | -0.1284 | 97.3717
11 | 1.7685 | 0.01862 | -0.1265 | 94.9785
11.5 | 1.8077 | 0.01964 | -0.124 | 92.0418
12 | 1.8432 | 0.02079 | -0.121 | 88.658
12.5 | 1.8732 | 0.02205 | -0.117 | 84.9524
13 | 1.8934 | 0.02358 | -0.1114 | 80.2969
13.5 | 1.901 | 0.02578 | -0.1041 | 73.7393
14 | 1.8961 | 0.0293 | -0.0963 | 64.7133
14.5 | 1.8837 | 0.03398 | -0.0892 | 55.4356
15 | 1.8887 | 0.03774 | -0.0853 | 50.045
15.5 | 1.8896 | 0.04228 | -0.0821 | 44.6925
16 | 1.8832 | 0.04816 | -0.0799 | 39.103
16.5 | 1.8744 | 0.05496 | -0.0789 | 34.1048
17 | 1.8563 | 0.06388 | -0.0796 | 29.0592
17.5 | 1.8297 | 0.07499 | -0.0821 | 24.3993
18 | 1.7966 | 0.08793 | -0.0861 | 20.4322
18.5 | 1.75 | 0.10379 | -0.0919 | 16.861

## 59. Re 3M Mach 0.10 (1)
BIGFOIL.COM POLAR EXPORT
ah6407
AH-6-40-7 |  |  |  | Cl Max: | 1.695 | at alpha= | 10 | deg
JavaFoil+Calcfoil stall+Eppler ext transition |  |  |  | L/D Max: | 86.719 | at alpha= | 5.5 | deg
Re: | 3000000 |  |  | Cd Min: | 0.01138 | at alpha= | -3 | deg
Mach: | 0.1 |  |  | Cl=0 at alpha= | -6.6778 | deg
|  |  |  | @ Cl=0.1, Cd= | 0.011719
|  |  |  | @ Cl=0.4, Cd= | 0.01138
|  |  |  | @ Cl=0.6, Cd= | 0.011723
alpha (deg) | Cl | Cd | Cm | Cl/Cd
-18.5 | -0.228 | 0.16963 | -0.043 | -1.345
-18 | -0.239 | 0.16404 | -0.043 | -1.458
-17.5 | -0.25 | 0.15457 | -0.044 | -1.618
-17 | -0.261 | 0.14745 | -0.045 | -1.768
-16.5 | -0.271 | 0.14381 | -0.045 | -1.884
-16 | -0.281 | 0.13732 | -0.045 | -2.043
-15.5 | -0.289 | 0.13051 | -0.046 | -2.216
-15 | -0.297 | 0.12192 | -0.047 | -2.434
-14.5 | -0.303 | 0.11458 | -0.048 | -2.643
-14 | -0.307 | 0.1097 | -0.049 | -2.799
-13.5 | -0.309 | 0.10288 | -0.05 | -3.002
-13 | -0.308 | 0.09685 | -0.051 | -3.182
-12.5 | -0.304 | 0.09101 | -0.052 | -3.345
-12 | -0.297 | 0.08559 | -0.053 | -3.474
-11.5 | -0.287 | 0.08061 | -0.054 | -3.557
-11 | -0.272 | 0.07618 | -0.055 | -3.576
-10.5 | -0.254 | 0.07124 | -0.057 | -3.567
-10 | -0.232 | 0.06688 | -0.059 | -3.471
-9.5 | -0.206 | 0.0627 | -0.061 | -3.29
-9 | -0.177 | 0.05868 | -0.063 | -3.014
-8.5 | -0.144 | 0.05519 | -0.065 | -2.608
-8 | -0.108 | 0.05251 | -0.063 | -2.055
-7.5 | -0.07 | 0.04945 | -0.067 | -1.409
-7 | -0.029 | 0.04684 | -0.069 | -0.621
-6.5 | 0.016 | 0.01199 | -0.125 | 1.341
-6 | 0.069 | 0.01159 | -0.127 | 5.937
-5.5 | 0.122 | 0.01181 | -0.128 | 10.366
-5 | 0.177 | 0.01191 | -0.13 | 14.842
-4.5 | 0.232 | 0.01167 | -0.131 | 19.85
-4 | 0.287 | 0.01163 | -0.132 | 24.699
-3.5 | 0.343 | 0.01141 | -0.134 | 30.076
-3 | 0.4 | 0.01138 | -0.135 | 35.098
-2.5 | 0.456 | 0.01146 | -0.136 | 39.797
-2 | 0.513 | 0.01189 | -0.138 | 43.145
-1.5 | 0.57 | 0.01166 | -0.139 | 48.873
-1 | 0.627 | 0.01178 | -0.14 | 53.236
-0.5 | 0.684 | 0.01246 | -0.142 | 54.893
0 | 0.751 | 0.01237 | -0.143 | 60.77
0.5 | 0.809 | 0.01279 | -0.144 | 63.28
1 | 0.867 | 0.01297 | -0.145 | 66.83
1.5 | 0.925 | 0.0125 | -0.146 | 73.984
2 | 0.983 | 0.01278 | -0.147 | 76.911
2.5 | 1.041 | 0.01309 | -0.148 | 79.565
3 | 1.1 | 0.01419 | -0.15 | 77.475
3.5 | 1.158 | 0.01383 | -0.151 | 83.682
4 | 1.214 | 0.0149 | -0.152 | 81.499
4.5 | 1.271 | 0.01522 | -0.153 | 83.504
5 | 1.326 | 0.01557 | -0.154 | 85.193
5.5 | 1.381 | 0.01592 | -0.155 | 86.719
6 | 1.434 | 0.0188 | -0.156 | 76.288
6.5 | 1.487 | 0.0194 | -0.157 | 76.65
7 | 1.538 | 0.02003 | -0.158 | 76.795
7.5 | 1.588 | 0.02073 | -0.159 | 76.597
8 | 1.625 | 0.02127 | -0.16 | 76.404
8.5 | 1.655 | 0.02076 | -0.161 | 79.715
9 | 1.677 | 0.02154 | -0.162 | 77.841
9.5 | 1.69 | 0.02254 | -0.163 | 74.98
10 | 1.695 | 0.02365 | -0.164 | 71.659
10.5 | 1.691 | 0.02474 | -0.165 | 68.321
11 | 1.677 | 0.02603 | -0.166 | 64.417
11.5 | 1.653 | 0.02726 | -0.167 | 60.65
12 | 1.621 | 0.02886 | -0.168 | 56.173
12.5 | 1.581 | 0.03213 | -0.168 | 49.208
13 | 1.534 | 0.0343 | -0.169 | 44.721
13.5 | 1.481 | 0.03619 | -0.17 | 40.921
14 | 1.342 | 0.04521 | -0.16 | 29.691
14.5 | 1.25 | 0.05475 | -0.154 | 22.831
15 | 1.114 | 0.08775 | -0.135 | 12.7

## 60. Re 3M Mach 0.10 (2)
BIGFOIL.COM POLAR EXPORT
ah6407
AH-6-40-7 |  |  |  | Cl Max: | 1.8855 | at alpha= | 13.5 | deg
XFOIL ncrit=9 |  |  |  | L/D Max: | 152.172 | at alpha= | 3.5 | deg
Re: | 3000000 |  |  | Cd Min: | 0.0061 | at alpha= | -2.5 | deg
Mach: | 0.1 |  |  | Cl=0 at alpha= | -5.6411 | deg
|  |  |  | @ Cl=0.1, Cd= | 0.0065534
|  |  |  | @ Cl=0.4, Cd= | 0.0061124
|  |  |  | @ Cl=0.6, Cd= | 0.0064365
alpha (deg) | Cl | Cd | Cm | Cl/Cd
-9.5 | -0.4466 | 0.0147 | -0.1363 | -30.381
-9 | -0.3858 | 0.01258 | -0.1385 | -30.6677
-8.5 | -0.3294 | 0.01129 | -0.139 | -29.1763
-8 | -0.2726 | 0.01038 | -0.1392 | -26.262
-7.5 | -0.2156 | 0.00943 | -0.1394 | -22.8632
-7 | -0.157 | 0.00824 | -0.14 | -19.0534
-6.5 | -0.099 | 0.00771 | -0.1402 | -12.8405
-6 | -0.0412 | 0.00722 | -0.1402 | -5.7064
-5.5 | 0.0162 | 0.00686 | -0.1402 | 2.3615
-5 | 0.0744 | 0.00658 | -0.1403 | 11.307
-4.5 | 0.1321 | 0.00652 | -0.1404 | 20.2607
-4 | 0.1904 | 0.00632 | -0.1405 | 30.1266
-3.5 | 0.2479 | 0.00637 | -0.1406 | 38.9168
-3 | 0.3056 | 0.00639 | -0.1406 | 47.8247
-2.5 | 0.3643 | 0.0061 | -0.141 | 59.7213
-2 | 0.422 | 0.00612 | -0.1412 | 68.9542
-1.5 | 0.4796 | 0.00617 | -0.1414 | 77.731
-1 | 0.5369 | 0.00626 | -0.1415 | 85.7668
-0.5 | 0.594 | 0.00641 | -0.1416 | 92.6677
0 | 0.6506 | 0.00666 | -0.1417 | 97.6877
0.5 | 0.7075 | 0.0068 | -0.142 | 104.0441
1 | 0.7644 | 0.00692 | -0.1422 | 110.4624
1.5 | 0.8212 | 0.00708 | -0.1424 | 115.9887
2 | 0.8783 | 0.0071 | -0.1428 | 123.7042
3 | 0.9879 | 0.00659 | -0.1426 | 149.909
3.5 | 1.0439 | 0.00686 | -0.1426 | 152.172
4 | 1.0987 | 0.00729 | -0.1424 | 150.7133
4.5 | 1.1537 | 0.00766 | -0.1422 | 150.6136
5 | 1.2081 | 0.00807 | -0.142 | 149.7026
5.5 | 1.2582 | 0.00911 | -0.1411 | 138.112
6 | 1.3056 | 0.01052 | -0.1398 | 124.1065
6.5 | 1.3556 | 0.01145 | -0.1388 | 118.393
7 | 1.4071 | 0.01207 | -0.138 | 116.5783
7.5 | 1.4583 | 0.01266 | -0.1372 | 115.1896
8 | 1.5084 | 0.01334 | -0.1362 | 113.0735
8.5 | 1.5567 | 0.01419 | -0.1348 | 109.704
9 | 1.6051 | 0.01489 | -0.1336 | 107.7972
9.5 | 1.652 | 0.01571 | -0.1321 | 105.156
10 | 1.6943 | 0.01693 | -0.1299 | 100.0768
10.5 | 1.736 | 0.01805 | -0.1275 | 96.1773
11 | 1.7774 | 0.01904 | -0.1252 | 93.3508
11.5 | 1.8151 | 0.02019 | -0.1223 | 89.9009
12 | 1.8479 | 0.02146 | -0.1185 | 86.109
12.5 | 1.8737 | 0.02291 | -0.1136 | 81.7852
13 | 1.8845 | 0.02486 | -0.1063 | 75.8045
13.5 | 1.8855 | 0.02785 | -0.0986 | 67.702
14 | 1.8657 | 0.03297 | -0.0901 | 56.5878
14.5 | 1.8677 | 0.03696 | -0.0856 | 50.533
15 | 1.8676 | 0.04163 | -0.0821 | 44.8619
15.5 | 1.8628 | 0.04739 | -0.0797 | 39.3079
16 | 1.849 | 0.05489 | -0.0787 | 33.6856
16.5 | 1.8315 | 0.06386 | -0.0794 | 28.6799
17 | 1.8013 | 0.0757 | -0.0822 | 23.7952
17.5 | 1.7624 | 0.08983 | -0.0868 | 19.6193
18 | 1.7201 | 0.10511 | -0.0926 | 16.3648
18.5 | 1.6717 | 0.12177 | -0.0995 | 13.7283

## 61. Re 3M Mach 0.25 (1)
BIGFOIL.COM POLAR EXPORT
ah6407
AH-6-40-7 |  |  |  | Cl Max: | 1.688 | at alpha= | 9 | deg
JavaFoil+Calcfoil stall+Eppler ext transition |  |  |  | L/D Max: | 92.374 | at alpha= | 5.5 | deg
Re: | 3000000 |  |  | Cd Min: | 0.01136 | at alpha= | -3.5 | deg
Mach: | 0.25 |  |  | Cl=0 at alpha= | -6.6628 | deg
|  |  |  | @ Cl=0.1, Cd= | 0.011791
|  |  |  | @ Cl=0.4, Cd= | 0.011583
|  |  |  | @ Cl=0.6, Cd= | 0.011773
alpha (deg) | Cl | Cd | Cm | Cl/Cd
-16.5 | -0.05 | 0.14879 | -0.048 | -0.335
-16 | -0.047 | 0.13746 | -0.048 | -0.346
-15.5 | -0.045 | 0.12981 | -0.049 | -0.347
-15 | -0.077 | 0.12523 | -0.049 | -0.614
-14.5 | -0.126 | 0.1203 | -0.05 | -1.05
-14 | -0.159 | 0.1172 | -0.05 | -1.357
-13.5 | -0.186 | 0.1129 | -0.05 | -1.643
-13 | -0.207 | 0.10659 | -0.05 | -1.941
-12.5 | -0.223 | 0.10186 | -0.051 | -2.19
-12 | -0.234 | 0.09405 | -0.052 | -2.489
-11.5 | -0.239 | 0.08707 | -0.054 | -2.747
-11 | -0.238 | 0.08042 | -0.055 | -2.96
-10.5 | -0.231 | 0.0753 | -0.056 | -3.064
-10 | -0.217 | 0.07009 | -0.057 | -3.097
-9.5 | -0.197 | 0.06558 | -0.059 | -3.011
-9 | -0.173 | 0.06127 | -0.062 | -2.816
-8.5 | -0.143 | 0.0568 | -0.064 | -2.51
-8 | -0.108 | 0.05299 | -0.066 | -2.043
-7.5 | -0.07 | 0.05104 | -0.064 | -1.374
-7 | -0.029 | 0.04764 | -0.068 | -0.619
-6.5 | 0.014 | 0.04243 | -0.081 | 0.322
-6 | 0.07 | 0.01172 | -0.13 | 5.997
-5.5 | 0.125 | 0.01185 | -0.132 | 10.57
-5 | 0.181 | 0.012 | -0.133 | 15.081
-4.5 | 0.237 | 0.01175 | -0.135 | 20.218
-4 | 0.295 | 0.01163 | -0.136 | 25.323
-3.5 | 0.352 | 0.01136 | -0.137 | 31.007
-3 | 0.41 | 0.01163 | -0.139 | 35.272
-2.5 | 0.468 | 0.01152 | -0.14 | 40.668
-2 | 0.527 | 0.0119 | -0.142 | 44.264
-1.5 | 0.586 | 0.01173 | -0.143 | 49.934
-1 | 0.644 | 0.01191 | -0.144 | 54.115
-0.5 | 0.702 | 0.01298 | -0.146 | 54.103
0 | 0.772 | 0.01245 | -0.147 | 62.025
0.5 | 0.831 | 0.01294 | -0.148 | 64.272
1 | 0.891 | 0.01367 | -0.149 | 65.152
1.5 | 0.95 | 0.0126 | -0.15 | 75.441
2 | 1.01 | 0.01294 | -0.151 | 78.054
2.5 | 1.07 | 0.01328 | -0.152 | 80.526
3 | 1.129 | 0.01373 | -0.154 | 82.275
3.5 | 1.189 | 0.01402 | -0.155 | 84.816
4 | 1.247 | 0.01516 | -0.156 | 82.263
4.5 | 1.304 | 0.01552 | -0.157 | 84.044
5 | 1.361 | 0.01589 | -0.158 | 85.649
5.5 | 1.416 | 0.01533 | -0.159 | 92.374
6 | 1.47 | 0.0181 | -0.16 | 81.207
6.5 | 1.523 | 0.02004 | -0.161 | 75.996
7 | 1.574 | 0.02071 | -0.163 | 75.975
7.5 | 1.622 | 0.02151 | -0.164 | 75.434
8 | 1.655 | 0.02084 | -0.165 | 79.425
8.5 | 1.677 | 0.02166 | -0.166 | 77.42
9 | 1.688 | 0.02262 | -0.167 | 74.598
9.5 | 1.685 | 0.02403 | -0.168 | 70.124
10 | 1.668 | 0.02538 | -0.169 | 65.745
10.5 | 1.636 | 0.02675 | -0.17 | 61.151
11 | 1.588 | 0.02871 | -0.17 | 55.303
11.5 | 1.523 | 0.03057 | -0.171 | 49.814
12 | 1.442 | 0.03307 | -0.172 | 43.617
12.5 | 1.274 | 0.04279 | -0.162 | 29.783
13 | 1.077 | 0.07233 | -0.141 | 14.889
13.5 | 0.913 | 0.10865 | -0.104 | 8.401
14 | 0.801 | 0.11978 | -0.09 | 6.685

## 62. Re 3M Mach 0.25 (2)
BIGFOIL.COM POLAR EXPORT
ah6407
AH-6-40-7 |  |  |  | Cl Max: | 1.81 | at alpha= | 12 | deg
XFOIL ncrit=9 |  |  |  | L/D Max: | 152.794 | at alpha= | 3.5 | deg
Re: | 3000000 |  |  | Cd Min: | 0.00619 | at alpha= | -2 | deg
Mach: | 0.25 |  |  | Cl=0 at alpha= | -5.577 | deg
|  |  |  | @ Cl=0.1, Cd= | 0.0067723
|  |  |  | @ Cl=0.4, Cd= | 0.0062126
|  |  |  | @ Cl=0.6, Cd= | 0.0065126
alpha (deg) | Cl | Cd | Cm | Cl/Cd
-14.5 | -0.4693 | 0.17542 | -0.0024 | -2.6753
-14 | -0.4523 | 0.16946 | -0.0053 | -2.6691
-13.5 | -0.4355 | 0.16319 | -0.0083 | -2.6687
-13 | -0.4195 | 0.15576 | -0.0113 | -2.6932
-12.5 | -0.4047 | 0.14884 | -0.0141 | -2.719
-12 | -0.3902 | 0.14197 | -0.0169 | -2.7485
-11.5 | -0.3762 | 0.13515 | -0.0195 | -2.7836
-11 | -0.3626 | 0.12835 | -0.0221 | -2.8251
-10.5 | -0.3495 | 0.12157 | -0.0246 | -2.8749
-10 | -0.3419 | 0.11378 | -0.0271 | -3.0049
-9.5 | -0.3334 | 0.10798 | -0.0282 | -3.0876
-9 | -0.323 | 0.09981 | -0.0322 | -3.2361
-8.5 | -0.293 | 0.09417 | -0.0379 | -3.1114
-7.5 | -0.2424 | 0.01434 | -0.1416 | -16.9038
-7 | -0.1787 | 0.01098 | -0.1439 | -16.275
-6.5 | -0.1143 | 0.00869 | -0.1452 | -13.153
-6 | -0.0522 | 0.0079 | -0.1452 | -6.6076
-5.5 | 0.0095 | 0.00723 | -0.1452 | 1.314
-4.5 | 0.1321 | 0.00661 | -0.145 | 19.9849
-4 | 0.1928 | 0.00647 | -0.145 | 29.7991
-3.5 | 0.253 | 0.00647 | -0.1448 | 39.1036
-3 | 0.3131 | 0.00647 | -0.1448 | 48.3926
-2.5 | 0.3739 | 0.00623 | -0.1451 | 60.0161
-2 | 0.434 | 0.00619 | -0.1452 | 70.1131
-1.5 | 0.4935 | 0.00624 | -0.1453 | 79.0865
-1 | 0.5527 | 0.00636 | -0.1454 | 86.9025
-0.5 | 0.6116 | 0.00655 | -0.1455 | 93.374
0 | 0.67 | 0.00681 | -0.1455 | 98.3847
0.5 | 0.7287 | 0.00696 | -0.1457 | 104.6983
1 | 0.7877 | 0.00706 | -0.146 | 111.5722
1.5 | 0.8464 | 0.00723 | -0.1461 | 117.0678
2 | 0.9055 | 0.00727 | -0.1464 | 124.553
2.5 | 0.961 | 0.00645 | -0.1462 | 148.9922
3 | 1.0193 | 0.00674 | -0.1461 | 151.2315
3.5 | 1.0772 | 0.00705 | -0.1459 | 152.7943
4 | 1.1344 | 0.00747 | -0.1456 | 151.8608
4.5 | 1.1916 | 0.00785 | -0.1453 | 151.7962
5 | 1.2483 | 0.00829 | -0.1448 | 150.579
5.5 | 1.2982 | 0.00966 | -0.1433 | 134.3892
6 | 1.3464 | 0.01123 | -0.1414 | 119.8931
6.5 | 1.4007 | 0.01188 | -0.1403 | 117.904
7 | 1.4541 | 0.01261 | -0.1389 | 115.3132
7.5 | 1.5073 | 0.01329 | -0.1376 | 113.4161
8 | 1.5576 | 0.01429 | -0.1356 | 108.9993
8.5 | 1.6082 | 0.01514 | -0.1336 | 106.2219
9 | 1.6565 | 0.01617 | -0.1313 | 102.4428
9.5 | 1.6967 | 0.01785 | -0.1275 | 95.0532
10 | 1.7384 | 0.01916 | -0.124 | 90.7307
10.5 | 1.7723 | 0.02082 | -0.1191 | 85.1249
11 | 1.7954 | 0.02279 | -0.1126 | 78.7802
11.5 | 1.8032 | 0.02517 | -0.1039 | 71.6408
12 | 1.81 | 0.02814 | -0.0964 | 64.3213
12.5 | 1.8087 | 0.03219 | -0.0894 | 56.1883
13 | 1.796 | 0.03789 | -0.0834 | 47.4004
13.5 | 1.7678 | 0.04619 | -0.0793 | 38.2724
14 | 1.7204 | 0.05841 | -0.0788 | 29.4539
14.5 | 1.6872 | 0.07071 | -0.0815 | 23.8608
15 | 1.6507 | 0.08477 | -0.0863 | 19.4727
15.5 | 1.6111 | 0.0999 | -0.0922 | 16.1271
16 | 1.5683 | 0.11593 | -0.099 | 13.528
16.5 | 1.5307 | 0.13159 | -0.1063 | 11.6323
17 | 1.4929 | 0.14796 | -0.1148 | 10.0899

## 63. Re 3M Mach 0.50 (1)
BIGFOIL.COM POLAR EXPORT
ah6407
AH-6-40-7 |  |  |  | Cl Max: | 1.717 | at alpha= | 7.5 | deg
JavaFoil+Calcfoil stall+Eppler ext transition |  |  |  | L/D Max: | 92.066 | at alpha= | 5 | deg
Re: | 3000000 |  |  | Cd Min: | 0.0115 | at alpha= | -3.5 | deg
Mach: | 0.5 |  |  | Cl=0 at alpha= | -6.6667 | deg
|  |  |  | @ Cl=0.1, Cd= | 0.044234
|  |  |  | @ Cl=0.4, Cd= | 0.011543
|  |  |  | @ Cl=0.6, Cd= | 0.011793
alpha (deg) | Cl | Cd | Cm | Cl/Cd
-20 | -0.631 | 0.16252 | -0.058 | -3.881
-19.5 | -0.607 | 0.15841 | -0.058 | -3.835
-19 | -0.585 | 0.15379 | -0.057 | -3.801
-18.5 | -0.562 | 0.14864 | -0.057 | -3.783
-18 | -0.54 | 0.14418 | -0.058 | -3.745
-17.5 | -0.517 | 0.13835 | -0.058 | -3.74
-17 | -0.495 | 0.13557 | -0.059 | -3.651
-16.5 | -0.472 | 0.13005 | -0.059 | -3.632
-16 | -0.45 | 0.12575 | -0.06 | -3.575
-15.5 | -0.427 | 0.1289 | -0.06 | -3.309
-15 | -0.404 | 0.1169 | -0.061 | -3.453
-14.5 | -0.381 | 0.11334 | -0.062 | -3.357
-14 | -0.357 | 0.10937 | -0.063 | -3.267
-13.5 | -0.334 | 0.105 | -0.063 | -3.179
-13 | -0.31 | 0.10744 | -0.064 | -2.89
-12.5 | -0.286 | 0.10192 | -0.06 | -2.805
-12 | -0.262 | 0.09846 | -0.061 | -2.663
-11.5 | -0.238 | 0.1155 | -0.059 | -2.061
-11 | -0.214 | 0.09239 | -0.063 | -2.32
-10.5 | -0.19 | 0.08761 | -0.063 | -2.171
-10 | -0.166 | 0.08509 | -0.064 | -1.95
-9.5 | -0.142 | 0.08316 | -0.065 | -1.702
-9 | -0.117 | 0.08012 | -0.066 | -1.46
-8.5 | -0.092 | 0.0784 | -0.066 | -1.177
-8 | -0.067 | 0.07108 | -0.067 | -0.949
-7.5 | -0.042 | 0.06457 | -0.064 | -0.657
-7 | -0.028 | 0.05326 | -0.067 | -0.52
-6.5 | 0.014 | 0.04892 | -0.067 | 0.286
-6 | 0.061 | 0.04588 | -0.069 | 1.34
-5.5 | 0.111 | 0.04377 | -0.072 | 2.538
-5 | 0.163 | 0.04066 | -0.081 | 4.005
-4.5 | 0.261 | 0.01188 | -0.15 | 22.006
-4 | 0.326 | 0.01182 | -0.152 | 27.585
-3.5 | 0.391 | 0.0115 | -0.154 | 34.002
-3 | 0.456 | 0.01181 | -0.155 | 38.623
-2.5 | 0.522 | 0.01186 | -0.157 | 44.016
-2 | 0.588 | 0.01176 | -0.158 | 49.985
-1.5 | 0.654 | 0.01194 | -0.16 | 54.789
-1 | 0.72 | 0.0126 | -0.161 | 57.134
-0.5 | 0.785 | 0.01292 | -0.163 | 60.726
0 | 0.862 | 0.01313 | -0.164 | 65.687
0.5 | 0.929 | 0.01345 | -0.166 | 69.037
1 | 0.995 | 0.01364 | -0.167 | 72.905
1.5 | 1.061 | 0.01399 | -0.168 | 75.829
2 | 1.127 | 0.01378 | -0.169 | 81.827
2.5 | 1.194 | 0.01506 | -0.171 | 79.254
3 | 1.26 | 0.01469 | -0.172 | 85.788
3.5 | 1.326 | 0.01597 | -0.173 | 83.014
4 | 1.388 | 0.01641 | -0.174 | 84.59
4.5 | 1.449 | 0.01591 | -0.176 | 91.09
5 | 1.507 | 0.01637 | -0.177 | 92.066
5.5 | 1.562 | 0.02136 | -0.178 | 73.126
6 | 1.613 | 0.02081 | -0.179 | 77.475
6.5 | 1.657 | 0.0234 | -0.181 | 70.801
7 | 1.693 | 0.02479 | -0.182 | 68.282
7.5 | 1.717 | 0.0262 | -0.183 | 65.552
8 | 1.648 | 0.02589 | -0.184 | 63.666
8.5 | 0.813 | 0.07733 | -0.089 | 10.513
9 | 0.843 | 0.08185 | -0.095 | 10.301
9.5 | 0.868 | 0.08406 | -0.086 | 10.324
10 | 0.896 | 0.08833 | -0.086 | 10.141
10.5 | 0.924 | 0.0913 | -0.09 | 10.125
11 | 0.959 | 0.09613 | -0.105 | 9.973
11.5 | 0.987 | 0.1066 | -0.105 | 9.257
12 | 1.014 | 0.10199 | -0.105 | 9.947
12.5 | 1.05 | 0.10715 | -0.116 | 9.801

## 64. Re 3M Mach 0.50 (2)
BIGFOIL.COM POLAR EXPORT
ah6407
AH-6-40-7 |  |  |  | Cl Max: | 1.68 | at alpha= | 7.5 | deg
XFOIL ncrit=9 |  |  |  | L/D Max: | 156.994 | at alpha= | 4 | deg
Re: | 3000000 |  |  | Cd Min: | 0.00665 | at alpha= | -2 | deg
Mach: | 0.5 |  |  | Cl=0 at alpha= | -4.8605 | deg
|  |  |  | @ Cl=0.1, Cd= | 0.026059
|  |  |  | @ Cl=0.4, Cd= | 0.0070202
|  |  |  | @ Cl=0.6, Cd= | 0.0068249
alpha (deg) | Cl | Cd | Cm | Cl/Cd
-20 | -0.7142 | 0.27181 | 0.0439 | -2.6276
-19.5 | -0.6909 | 0.264 | 0.0388 | -2.617
-19 | -0.6675 | 0.25611 | 0.0337 | -2.6063
-18.5 | -0.6435 | 0.24753 | 0.0288 | -2.5997
-18 | -0.6201 | 0.23927 | 0.0239 | -2.5916
-17.5 | -0.5972 | 0.23124 | 0.0192 | -2.5826
-17 | -0.5746 | 0.22334 | 0.0146 | -2.5728
-16.5 | -0.5522 | 0.21542 | 0.0101 | -2.5634
-16 | -0.53 | 0.20755 | 0.0058 | -2.5536
-15.5 | -0.5084 | 0.19972 | 0.0016 | -2.5456
-15 | -0.4873 | 0.19194 | -0.0024 | -2.5388
-14.5 | -0.468 | 0.18445 | -0.0061 | -2.5373
-14 | -0.4471 | 0.17745 | -0.0097 | -2.5196
-13.5 | -0.4268 | 0.17028 | -0.0132 | -2.5065
-13 | -0.4073 | 0.16229 | -0.0166 | -2.5097
-12.5 | -0.3889 | 0.15485 | -0.0199 | -2.5115
-12 | -0.3712 | 0.14765 | -0.0229 | -2.5141
-11.5 | -0.3543 | 0.14058 | -0.0256 | -2.5203
-11 | -0.3409 | 0.13326 | -0.028 | -2.5582
-10.5 | -0.3265 | 0.12713 | -0.0297 | -2.5682
-10 | -0.3165 | 0.12151 | -0.03 | -2.6047
-9.5 | -0.2927 | 0.11421 | -0.0349 | -2.5628
-9 | -0.2725 | 0.1048 | -0.0411 | -2.6002
-8.5 | -0.2431 | 0.09822 | -0.0469 | -2.4751
-8 | -0.2167 | 0.09138 | -0.0522 | -2.3714
-7.5 | -0.197 | 0.08467 | -0.0561 | -2.3267
-7 | -0.1822 | 0.07844 | -0.0586 | -2.3228
-6.5 | -0.1658 | 0.07204 | -0.0624 | -2.3015
-6 | -0.1345 | 0.06419 | -0.0716 | -2.0953
-5.5 | -0.0895 | 0.05508 | -0.0852 | -1.6249
-5 | -0.0265 | 0.04624 | -0.1015 | -0.5731
-4.5 | 0.0685 | 0.03195 | -0.1293 | 2.144
-4 | 0.1956 | 0.00818 | -0.1643 | 23.912
-3.5 | 0.271 | 0.00734 | -0.164 | 36.921
-3 | 0.3436 | 0.00706 | -0.1634 | 48.6686
-2.5 | 0.4145 | 0.00701 | -0.1629 | 59.1298
-2 | 0.4855 | 0.00665 | -0.163 | 73.0075
-1.5 | 0.5544 | 0.00669 | -0.1628 | 82.87
-1 | 0.622 | 0.00689 | -0.1625 | 90.2758
-0.5 | 0.6887 | 0.00719 | -0.1623 | 95.7858
0 | 0.7559 | 0.0074 | -0.1622 | 102.1486
1 | 0.891 | 0.00769 | -0.1621 | 115.8648
1.5 | 0.9586 | 0.00784 | -0.162 | 122.2704
2 | 1.0265 | 0.00799 | -0.1618 | 128.4731
2.5 | 1.0962 | 0.00783 | -0.1622 | 140
4 | 1.2952 | 0.00825 | -0.1586 | 156.9939
4.5 | 1.3628 | 0.00872 | -0.1571 | 156.2844
5 | 1.4201 | 0.01017 | -0.1539 | 139.6362
5.5 | 1.471 | 0.0122 | -0.1493 | 120.5738
6 | 1.534 | 0.01312 | -0.1458 | 116.9207
6.5 | 1.5933 | 0.01435 | -0.1413 | 111.0314
7 | 1.6466 | 0.01594 | -0.1354 | 103.2999
7.5 | 1.68 | 0.01839 | -0.1262 | 91.354
8 | 1.68 | 0.02187 | -0.1128 | 76.8176
8.5 | 1.6683 | 0.02687 | -0.1007 | 62.0878
9 | 1.6456 | 0.0339 | -0.0914 | 48.5428
9.5 | 1.6151 | 0.04309 | -0.0862 | 37.482
10 | 1.5786 | 0.05453 | -0.0854 | 28.9492
10.5 | 1.5386 | 0.06804 | -0.0888 | 22.6132
11 | 1.4977 | 0.08275 | -0.0944 | 18.0991
11.5 | 1.457 | 0.09785 | -0.1007 | 14.8901
12 | 1.4189 | 0.11305 | -0.1076 | 12.5511
12.5 | 1.3857 | 0.12827 | -0.1151 | 10.803

## 65. Re 4M Mach 0.00 (1)
BIGFOIL.COM POLAR EXPORT
ah6407
AH-6-40-7 |  |  |  | Cl Max: | 1.697 | at alpha= | 10 | deg
JavaFoil+Calcfoil stall+Eppler ext transition |  |  |  | L/D Max: | 95.41 | at alpha= | 6 | deg
Re: | 4000000 |  |  | Cd Min: | 0.01132 | at alpha= | -3.5 | deg
Mach: | 0 |  |  | Cl=0 at alpha= | -6.6569 | deg
|  |  |  | @ Cl=0.1, Cd= | 0.011688
|  |  |  | @ Cl=0.4, Cd= | 0.011381
|  |  |  | @ Cl=0.6, Cd= | 0.012264
alpha (deg) | Cl | Cd | Cm | Cl/Cd
-19 | -0.253 | 0.16853 | -0.042 | -1.499
-18.5 | -0.262 | 0.1634 | -0.043 | -1.605
-18 | -0.272 | 0.15782 | -0.043 | -1.721
-17.5 | -0.281 | 0.14826 | -0.044 | -1.894
-17 | -0.29 | 0.14391 | -0.045 | -2.013
-16.5 | -0.298 | 0.13835 | -0.045 | -2.153
-16 | -0.305 | 0.13196 | -0.046 | -2.315
-15.5 | -0.312 | 0.12581 | -0.047 | -2.48
-15 | -0.317 | 0.11815 | -0.048 | -2.686
-14.5 | -0.321 | 0.11085 | -0.049 | -2.896
-14 | -0.323 | 0.10577 | -0.049 | -3.052
-13.5 | -0.322 | 0.09939 | -0.05 | -3.244
-13 | -0.319 | 0.09424 | -0.051 | -3.389
-12.5 | -0.314 | 0.08848 | -0.052 | -3.544
-12 | -0.305 | 0.08369 | -0.054 | -3.641
-11.5 | -0.292 | 0.07906 | -0.055 | -3.697
-11 | -0.277 | 0.07406 | -0.057 | -3.734
-10.5 | -0.257 | 0.06998 | -0.059 | -3.674
-10 | -0.234 | 0.06553 | -0.061 | -3.572
-9.5 | -0.207 | 0.06143 | -0.063 | -3.377
-9 | -0.177 | 0.05798 | -0.064 | -3.06
-8.5 | -0.144 | 0.05422 | -0.067 | -2.66
-8 | -0.11 | 0.04706 | -0.078 | -2.328
-7.5 | -0.074 | 0.03215 | -0.098 | -2.298
-7 | -0.035 | 0.01199 | -0.123 | -2.929
-6.5 | 0.016 | 0.01162 | -0.125 | 1.379
-6 | 0.069 | 0.01146 | -0.126 | 5.986
-5.5 | 0.122 | 0.01185 | -0.128 | 10.286
-5 | 0.176 | 0.01154 | -0.129 | 15.254
-4.5 | 0.231 | 0.01157 | -0.13 | 19.945
-4 | 0.286 | 0.01146 | -0.132 | 24.946
-3.5 | 0.342 | 0.01132 | -0.133 | 30.184
-3 | 0.398 | 0.01138 | -0.134 | 34.946
-2.5 | 0.454 | 0.0114 | -0.136 | 39.844
-2 | 0.511 | 0.0118 | -0.137 | 43.275
-1.5 | 0.567 | 0.01176 | -0.138 | 48.244
-1 | 0.624 | 0.01263 | -0.14 | 49.42
-0.5 | 0.681 | 0.01289 | -0.141 | 52.8
0 | 0.748 | 0.0124 | -0.142 | 60.29
0.5 | 0.805 | 0.01269 | -0.143 | 63.452
1 | 0.863 | 0.01285 | -0.145 | 67.158
1.5 | 0.92 | 0.01316 | -0.146 | 69.931
2 | 0.978 | 0.01323 | -0.147 | 73.943
2.5 | 1.036 | 0.01292 | -0.148 | 80.211
3 | 1.094 | 0.01327 | -0.149 | 82.478
3.5 | 1.152 | 0.01419 | -0.15 | 81.195
4 | 1.208 | 0.0145 | -0.151 | 83.336
4.5 | 1.264 | 0.01405 | -0.152 | 89.994
5 | 1.32 | 0.01511 | -0.153 | 87.333
5.5 | 1.374 | 0.01463 | -0.154 | 93.959
6 | 1.428 | 0.01497 | -0.155 | 95.41
6.5 | 1.48 | 0.01868 | -0.156 | 79.229
7 | 1.532 | 0.01927 | -0.157 | 79.494
7.5 | 1.581 | 0.01981 | -0.159 | 79.814
8 | 1.619 | 0.01933 | -0.16 | 83.765
8.5 | 1.65 | 0.01997 | -0.161 | 82.608
9 | 1.674 | 0.02069 | -0.161 | 80.888
9.5 | 1.689 | 0.0216 | -0.162 | 78.207
10 | 1.697 | 0.0226 | -0.163 | 75.085
10.5 | 1.696 | 0.02363 | -0.164 | 71.77
11 | 1.686 | 0.02477 | -0.165 | 68.059
11.5 | 1.668 | 0.02582 | -0.166 | 64.582
12 | 1.641 | 0.027 | -0.167 | 60.793
12.5 | 1.608 | 0.03044 | -0.168 | 52.82
13 | 1.567 | 0.03195 | -0.168 | 49.054
13.5 | 1.521 | 0.03346 | -0.169 | 45.466
14 | 1.47 | 0.03563 | -0.17 | 41.268
14.5 | 1.351 | 0.04177 | -0.162 | 32.358
15 | 1.242 | 0.05702 | -0.153 | 21.778

## 66. Re 4M Mach 0.00 (2)
BIGFOIL.COM POLAR EXPORT
ah6407
AH-6-40-7 |  |  |  | Cl Max: | 1.9868 | at alpha= | 16.5 | deg
XFOIL ncrit=9 |  |  |  | L/D Max: | 157.561 | at alpha= | 3.5 | deg
Re: | 4000000 |  |  | Cd Min: | 0.00592 | at alpha= | -2 | deg
Mach: | 0 |  |  | Cl=0 at alpha= | -5.6436 | deg
|  |  |  | @ Cl=0.1, Cd= | 0.0061258
|  |  |  | @ Cl=0.4, Cd= | 0.0059511
|  |  |  | @ Cl=0.6, Cd= | 0.0064367
alpha (deg) | Cl | Cd | Cm | Cl/Cd
-11 | -0.6137 | 0.02039 | -0.1279 | -30.0981
-10.5 | -0.5546 | 0.01565 | -0.1331 | -35.4377
-10 | -0.4964 | 0.01375 | -0.1351 | -36.1018
-9.5 | -0.439 | 0.0116 | -0.1368 | -37.8448
-9 | -0.3833 | 0.01015 | -0.1374 | -37.7635
-8.5 | -0.327 | 0.00935 | -0.1377 | -34.9733
-8 | -0.2705 | 0.00874 | -0.1379 | -30.9497
-7.5 | -0.2137 | 0.0082 | -0.1381 | -26.061
-7 | -0.1558 | 0.00752 | -0.1385 | -20.7181
-6.5 | -0.0982 | 0.00702 | -0.1388 | -13.9886
-6 | -0.0412 | 0.00675 | -0.1389 | -6.1037
-5.5 | 0.0166 | 0.0064 | -0.1391 | 2.5938
-5 | 0.0746 | 0.00617 | -0.1394 | 12.0908
-4.5 | 0.1321 | 0.00607 | -0.1396 | 21.7628
-4 | 0.1898 | 0.00596 | -0.1398 | 31.8456
-3.5 | 0.2473 | 0.00596 | -0.1399 | 41.4933
-3 | 0.3048 | 0.00597 | -0.1401 | 51.0553
-2.5 | 0.3622 | 0.00601 | -0.1403 | 60.2662
-2 | 0.42 | 0.00592 | -0.1406 | 70.9459
-1.5 | 0.4772 | 0.00601 | -0.1408 | 79.401
-1 | 0.5341 | 0.00616 | -0.1409 | 86.7045
-0.5 | 0.5906 | 0.0064 | -0.141 | 92.2812
0 | 0.647 | 0.00662 | -0.1412 | 97.7341
0.5 | 0.704 | 0.00669 | -0.1415 | 105.2317
1 | 0.761 | 0.00676 | -0.1418 | 112.574
1.5 | 0.8176 | 0.00688 | -0.142 | 118.8372
2 | 0.8742 | 0.00698 | -0.1422 | 125.2436
2.5 | 0.9317 | 0.00681 | -0.143 | 136.8135
3.5 | 1.0399 | 0.0066 | -0.1425 | 157.5606
4 | 1.0946 | 0.00701 | -0.1424 | 156.1484
4.5 | 1.1495 | 0.00731 | -0.1423 | 157.2503
5 | 1.2035 | 0.00776 | -0.1421 | 155.0902
6 | 1.3006 | 0.01022 | -0.14 | 127.2603
6.5 | 1.3524 | 0.01082 | -0.1394 | 124.9908
7 | 1.404 | 0.01138 | -0.1388 | 123.3743
7.5 | 1.4555 | 0.01188 | -0.1382 | 122.5168
8 | 1.5052 | 0.01258 | -0.1373 | 119.6502
8.5 | 1.5554 | 0.01312 | -0.1365 | 118.5518
9 | 1.6043 | 0.01376 | -0.1356 | 116.5916
9.5 | 1.6506 | 0.01465 | -0.1342 | 112.6689
10 | 1.6966 | 0.01545 | -0.1328 | 109.8123
10.5 | 1.742 | 0.01622 | -0.1313 | 107.3983
11 | 1.7856 | 0.01706 | -0.1296 | 104.6659
11.5 | 1.8272 | 0.01798 | -0.1275 | 101.624
12 | 1.8654 | 0.01906 | -0.1249 | 97.8699
12.5 | 1.8887 | 0.0211 | -0.1197 | 89.5118
13 | 1.9168 | 0.02232 | -0.1154 | 85.8781
13.5 | 1.9345 | 0.02378 | -0.1094 | 81.3499
14 | 1.9502 | 0.02552 | -0.1036 | 76.4185
14.5 | 1.9634 | 0.02769 | -0.0982 | 70.9065
15 | 1.9737 | 0.03031 | -0.0931 | 65.1171
15.5 | 1.9815 | 0.03342 | -0.0886 | 59.2908
16 | 1.9856 | 0.03719 | -0.0847 | 53.3907
16.5 | 1.9868 | 0.0416 | -0.0815 | 47.7596
17 | 1.9807 | 0.0473 | -0.0791 | 41.8753
17.5 | 1.9684 | 0.05437 | -0.078 | 36.2038
18 | 1.9517 | 0.06285 | -0.0784 | 31.0533
18.5 | 1.9237 | 0.07376 | -0.0804 | 26.0805
19 | 1.8872 | 0.08679 | -0.0842 | 21.7444
19.5 | 1.8316 | 0.10376 | -0.0903 | 17.6523
20 | 1.781 | 0.12017 | -0.097 | 14.8207

## 67. Re 4M Mach 0.10 (1)
BIGFOIL.COM POLAR EXPORT
ah6407
AH-6-40-7 |  |  |  | Cl Max: | 1.695 | at alpha= | 10 | deg
JavaFoil+Calcfoil stall+Eppler ext transition |  |  |  | L/D Max: | 94.138 | at alpha= | 5.5 | deg
Re: | 4000000 |  |  | Cd Min: | 0.01128 | at alpha= | -3.5 | deg
Mach: | 0.1 |  |  | Cl=0 at alpha= | -6.6702 | deg
|  |  |  | @ Cl=0.1, Cd= | 0.011656
|  |  |  | @ Cl=0.4, Cd= | 0.01134
|  |  |  | @ Cl=0.6, Cd= | 0.012198
alpha (deg) | Cl | Cd | Cm | Cl/Cd
-18.5 | -0.228 | 0.16475 | -0.043 | -1.385
-18 | -0.239 | 0.15888 | -0.044 | -1.506
-17.5 | -0.25 | 0.14944 | -0.044 | -1.674
-17 | -0.261 | 0.14419 | -0.045 | -1.809
-16.5 | -0.271 | 0.13945 | -0.045 | -1.944
-16 | -0.281 | 0.13425 | -0.046 | -2.09
-15.5 | -0.289 | 0.12745 | -0.046 | -2.27
-15 | -0.297 | 0.12005 | -0.047 | -2.473
-14.5 | -0.303 | 0.11301 | -0.048 | -2.681
-14 | -0.307 | 0.1074 | -0.049 | -2.859
-13.5 | -0.309 | 0.10106 | -0.05 | -3.057
-13 | -0.308 | 0.09544 | -0.051 | -3.229
-12.5 | -0.304 | 0.08941 | -0.052 | -3.406
-12 | -0.297 | 0.08423 | -0.053 | -3.531
-11.5 | -0.287 | 0.07956 | -0.055 | -3.606
-11 | -0.273 | 0.07501 | -0.056 | -3.633
-10.5 | -0.254 | 0.07034 | -0.058 | -3.616
-10 | -0.232 | 0.06594 | -0.06 | -3.523
-9.5 | -0.207 | 0.06204 | -0.063 | -3.329
-9 | -0.177 | 0.05823 | -0.064 | -3.039
-8.5 | -0.144 | 0.05451 | -0.067 | -2.645
-8 | -0.109 | 0.04859 | -0.075 | -2.247
-7.5 | -0.073 | 0.03753 | -0.092 | -1.934
-7 | -0.031 | 0.02781 | -0.103 | -1.127
-6.5 | 0.016 | 0.01163 | -0.125 | 1.383
-6 | 0.069 | 0.01144 | -0.127 | 6.02
-5.5 | 0.122 | 0.01181 | -0.128 | 10.365
-5 | 0.177 | 0.01161 | -0.13 | 15.228
-4.5 | 0.232 | 0.01152 | -0.131 | 20.122
-4 | 0.287 | 0.01152 | -0.132 | 24.94
-3.5 | 0.343 | 0.01128 | -0.134 | 30.437
-3 | 0.4 | 0.01134 | -0.135 | 35.251
-2.5 | 0.456 | 0.01145 | -0.136 | 39.83
-2 | 0.513 | 0.01179 | -0.138 | 43.537
-1.5 | 0.57 | 0.01173 | -0.139 | 48.625
-1 | 0.627 | 0.01262 | -0.14 | 49.712
-0.5 | 0.684 | 0.01285 | -0.142 | 53.211
0 | 0.751 | 0.01236 | -0.143 | 60.817
0.5 | 0.809 | 0.0127 | -0.144 | 63.73
1 | 0.867 | 0.01343 | -0.145 | 64.568
1.5 | 0.925 | 0.01317 | -0.147 | 70.252
2 | 0.983 | 0.01325 | -0.148 | 74.22
2.5 | 1.041 | 0.01367 | -0.149 | 76.182
3 | 1.1 | 0.01327 | -0.15 | 82.862
3.5 | 1.158 | 0.01425 | -0.151 | 81.259
4 | 1.214 | 0.01456 | -0.152 | 83.407
4.5 | 1.271 | 0.01409 | -0.153 | 90.17
5 | 1.326 | 0.01515 | -0.154 | 87.516
5.5 | 1.381 | 0.01467 | -0.155 | 94.138
6 | 1.434 | 0.01821 | -0.156 | 78.751
6.5 | 1.487 | 0.01878 | -0.157 | 79.18
7 | 1.538 | 0.01937 | -0.158 | 79.387
7.5 | 1.588 | 0.02003 | -0.159 | 79.285
8 | 1.625 | 0.01939 | -0.16 | 83.799
8.5 | 1.655 | 0.02004 | -0.161 | 82.567
9 | 1.677 | 0.02079 | -0.162 | 80.646
9.5 | 1.69 | 0.02175 | -0.163 | 77.727
10 | 1.695 | 0.02279 | -0.164 | 74.379
10.5 | 1.691 | 0.0238 | -0.165 | 71.023
11 | 1.677 | 0.02497 | -0.166 | 67.144
11.5 | 1.653 | 0.02607 | -0.167 | 63.417
12 | 1.621 | 0.02766 | -0.168 | 58.61
12.5 | 1.581 | 0.0311 | -0.168 | 50.852
13 | 1.534 | 0.03286 | -0.169 | 46.69
13.5 | 1.481 | 0.03454 | -0.17 | 42.88
14 | 1.362 | 0.04052 | -0.163 | 33.618
14.5 | 1.278 | 0.04669 | -0.159 | 27.368
15 | 1.142 | 0.07391 | -0.143 | 15.446

## 68. Re 4M Mach 0.10 (2)
BIGFOIL.COM POLAR EXPORT
ah6407
AH-6-40-7 |  |  |  | Cl Max: | 1.9621 | at alpha= | 15.5 | deg
XFOIL ncrit=9 |  |  |  | L/D Max: | 157.768 | at alpha= | 3.5 | deg
Re: | 4000000 |  |  | Cd Min: | 0.00594 | at alpha= | -2 | deg
Mach: | 0.1 |  |  | Cl=0 at alpha= | -5.6327 | deg
|  |  |  | @ Cl=0.1, Cd= | 0.0061619
|  |  |  | @ Cl=0.4, Cd= | 0.0059932
|  |  |  | @ Cl=0.6, Cd= | 0.0064444
alpha (deg) | Cl | Cd | Cm | Cl/Cd
-14 | -0.4585 | 0.16609 | -0.0044 | -2.7606
-13.5 | -0.4423 | 0.1603 | -0.0071 | -2.7592
-13 | -0.4265 | 0.1543 | -0.0099 | -2.7641
-12.5 | -0.4112 | 0.14767 | -0.0126 | -2.7846
-12 | -0.3969 | 0.14077 | -0.0153 | -2.8195
-10 | -0.5046 | 0.01597 | -0.1349 | -31.5967
-9.5 | -0.4472 | 0.01356 | -0.1367 | -32.9794
-9 | -0.39 | 0.01077 | -0.1384 | -36.2117
-8.5 | -0.3327 | 0.00972 | -0.1388 | -34.2284
-8 | -0.2752 | 0.009 | -0.139 | -30.5778
-7.5 | -0.2176 | 0.00838 | -0.1392 | -25.9666
-7 | -0.1593 | 0.00782 | -0.1394 | -20.3708
-6.5 | -0.1006 | 0.00711 | -0.1398 | -14.1491
-6 | -0.0429 | 0.0068 | -0.1398 | -6.3088
-5.5 | 0.0155 | 0.00644 | -0.14 | 2.4068
-5 | 0.074 | 0.00622 | -0.1402 | 11.8971
-4.5 | 0.1322 | 0.00609 | -0.1404 | 21.7077
-4 | 0.1903 | 0.00598 | -0.1406 | 31.8227
-3.5 | 0.2483 | 0.00597 | -0.1407 | 41.5913
-3 | 0.3062 | 0.00598 | -0.1409 | 51.204
-2.5 | 0.3638 | 0.00608 | -0.141 | 59.8355
-2 | 0.4222 | 0.00594 | -0.1413 | 71.0774
-1.5 | 0.4797 | 0.00603 | -0.1415 | 79.5522
-1 | 0.537 | 0.00617 | -0.1417 | 87.034
-0.5 | 0.5937 | 0.00642 | -0.1418 | 92.4766
0 | 0.6506 | 0.00664 | -0.1419 | 97.9819
0.5 | 0.7079 | 0.00671 | -0.1422 | 105.4993
1 | 0.7652 | 0.00679 | -0.1425 | 112.6951
1.5 | 0.8222 | 0.0069 | -0.1427 | 119.1594
2 | 0.8791 | 0.007 | -0.1429 | 125.5857
2.5 | 0.937 | 0.00685 | -0.1436 | 136.7883
3.5 | 1.046 | 0.00663 | -0.1431 | 157.7677
4 | 1.1011 | 0.00703 | -0.143 | 156.6287
4.5 | 1.1565 | 0.00734 | -0.1429 | 157.5613
5 | 1.2107 | 0.00781 | -0.1426 | 155.0192
5.5 | 1.2593 | 0.00912 | -0.1415 | 138.0811
6 | 1.3082 | 0.01034 | -0.1403 | 126.5184
6.5 | 1.3607 | 0.01089 | -0.1397 | 124.9495
7 | 1.4128 | 0.01146 | -0.139 | 123.281
7.5 | 1.4645 | 0.01199 | -0.1384 | 122.1435
8 | 1.5148 | 0.01268 | -0.1374 | 119.4637
8.5 | 1.5653 | 0.01326 | -0.1365 | 118.0468
9 | 1.6144 | 0.01394 | -0.1354 | 115.8106
9.5 | 1.6601 | 0.01496 | -0.1336 | 110.9693
10 | 1.7072 | 0.01568 | -0.1322 | 108.8776
10.5 | 1.7525 | 0.01651 | -0.1305 | 106.1478
11 | 1.7959 | 0.01741 | -0.1285 | 103.1534
11.5 | 1.8367 | 0.01843 | -0.1261 | 99.6582
12 | 1.8709 | 0.01985 | -0.1225 | 94.2519
12.5 | 1.8927 | 0.0218 | -0.1168 | 86.8211
13 | 1.9146 | 0.02321 | -0.1112 | 82.4903
13.5 | 1.9288 | 0.02498 | -0.1047 | 77.2138
14 | 1.9427 | 0.0271 | -0.099 | 71.6863
14.5 | 1.9526 | 0.02977 | -0.0935 | 65.5895
15 | 1.9589 | 0.03303 | -0.0885 | 59.3067
15.5 | 1.9621 | 0.03695 | -0.0843 | 53.1015
16 | 1.9606 | 0.04174 | -0.0809 | 46.9717
16.5 | 1.9568 | 0.04733 | -0.0786 | 41.3438
17 | 1.9429 | 0.05474 | -0.0775 | 35.4932
17.5 | 1.9228 | 0.06391 | -0.0781 | 30.0861
18 | 1.8961 | 0.07488 | -0.0804 | 25.3218
18.5 | 1.8552 | 0.08886 | -0.0848 | 20.8778
19 | 1.8087 | 0.10437 | -0.0904 | 17.3297
19.5 | 1.7462 | 0.12311 | -0.0983 | 14.1841
20 | 1.7016 | 0.13918 | -0.106 | 12.2259

## 69. Re 4M Mach 0.25 (1)
BIGFOIL.COM POLAR EXPORT
ah6407
AH-6-40-7 |  |  |  | Cl Max: | 1.688 | at alpha= | 9 | deg
JavaFoil+Calcfoil stall+Eppler ext transition |  |  |  | L/D Max: | 95.003 | at alpha= | 5.5 | deg
Re: | 4000000 |  |  | Cd Min: | 0.01129 | at alpha= | -3.5 | deg
Mach: | 0.25 |  |  | Cl=0 at alpha= | -6.6739 | deg
|  |  |  | @ Cl=0.1, Cd= | 0.011816
|  |  |  | @ Cl=0.4, Cd= | 0.011571
|  |  |  | @ Cl=0.6, Cd= | 0.011931
alpha (deg) | Cl | Cd | Cm | Cl/Cd
-16.5 | -0.05 | 0.14418 | -0.048 | -0.346
-16 | -0.048 | 0.13697 | -0.049 | -0.347
-15.5 | -0.045 | 0.12664 | -0.049 | -0.356
-15 | -0.077 | 0.123 | -0.05 | -0.625
-14.5 | -0.126 | 0.11923 | -0.05 | -1.06
-14 | -0.159 | 0.11415 | -0.05 | -1.394
-13.5 | -0.186 | 0.10902 | -0.051 | -1.702
-13 | -0.207 | 0.10527 | -0.051 | -1.966
-12.5 | -0.223 | 0.10043 | -0.051 | -2.222
-12 | -0.234 | 0.09169 | -0.053 | -2.554
-11.5 | -0.239 | 0.08572 | -0.054 | -2.791
-11 | -0.238 | 0.07919 | -0.055 | -3.007
-10.5 | -0.231 | 0.07446 | -0.057 | -3.099
-10 | -0.217 | 0.06946 | -0.058 | -3.125
-9.5 | -0.198 | 0.0649 | -0.06 | -3.045
-9 | -0.173 | 0.0603 | -0.063 | -2.863
-8.5 | -0.143 | 0.05599 | -0.066 | -2.549
-8 | -0.108 | 0.05215 | -0.069 | -2.08
-7.5 | -0.07 | 0.04951 | -0.07 | -1.423
-7 | -0.03 | 0.0427 | -0.084 | -0.703
-6.5 | 0.016 | 0.01219 | -0.129 | 1.345
-6 | 0.07 | 0.01174 | -0.13 | 5.993
-5.5 | 0.125 | 0.01188 | -0.132 | 10.544
-5 | 0.181 | 0.01167 | -0.133 | 15.508
-4.5 | 0.238 | 0.01152 | -0.135 | 20.621
-4 | 0.295 | 0.01151 | -0.136 | 25.592
-3.5 | 0.352 | 0.01129 | -0.137 | 31.193
-3 | 0.41 | 0.01163 | -0.139 | 35.268
-2.5 | 0.468 | 0.01141 | -0.14 | 41.052
-2 | 0.527 | 0.01185 | -0.142 | 44.481
-1.5 | 0.586 | 0.01183 | -0.143 | 49.499
-1 | 0.644 | 0.01225 | -0.144 | 52.586
-0.5 | 0.703 | 0.01298 | -0.146 | 54.112
0 | 0.772 | 0.01242 | -0.147 | 62.155
0.5 | 0.831 | 0.01281 | -0.148 | 64.923
1 | 0.891 | 0.01352 | -0.149 | 65.869
1.5 | 0.95 | 0.0132 | -0.151 | 71.968
2 | 1.01 | 0.01278 | -0.152 | 79.032
2.5 | 1.07 | 0.01381 | -0.153 | 77.436
3 | 1.129 | 0.01346 | -0.154 | 83.901
3.5 | 1.189 | 0.01446 | -0.155 | 82.205
4 | 1.247 | 0.01477 | -0.156 | 84.439
4.5 | 1.304 | 0.01513 | -0.157 | 86.214
5 | 1.361 | 0.01462 | -0.158 | 93.046
5.5 | 1.416 | 0.01491 | -0.159 | 95.003
6 | 1.47 | 0.01755 | -0.161 | 83.753
6.5 | 1.523 | 0.0194 | -0.162 | 78.507
7 | 1.574 | 0.02003 | -0.163 | 78.576
7.5 | 1.622 | 0.02075 | -0.164 | 78.175
8 | 1.655 | 0.02014 | -0.165 | 82.2
8.5 | 1.677 | 0.0209 | -0.166 | 80.236
9 | 1.688 | 0.02178 | -0.167 | 77.488
9.5 | 1.685 | 0.02314 | -0.168 | 72.809
10 | 1.668 | 0.02431 | -0.169 | 68.637
10.5 | 1.636 | 0.02578 | -0.17 | 63.47
11 | 1.588 | 0.02753 | -0.17 | 57.675
11.5 | 1.523 | 0.02908 | -0.171 | 52.365
12 | 1.442 | 0.03114 | -0.172 | 46.319
12.5 | 1.306 | 0.03769 | -0.167 | 34.649
13 | 1.118 | 0.05682 | -0.152 | 19.67
13.5 | 0.935 | 0.09476 | -0.123 | 9.869
14 | 0.803 | 0.11919 | -0.094 | 6.735

## 70. Re 4M Mach 0.25 (2)
BIGFOIL.COM POLAR EXPORT
ah6407
AH-6-40-7 |  |  |  | Cl Max: | 1.8458 | at alpha= | 12.5 | deg
XFOIL ncrit=9 |  |  |  | L/D Max: | 159.513 | at alpha= | 3.5 | deg
Re: | 4000000 |  |  | Cd Min: | 0.00601 | at alpha= | -2 | deg
Mach: | 0.25 |  |  | Cl=0 at alpha= | -5.5704 | deg
|  |  |  | @ Cl=0.1, Cd= | 0.0063006
|  |  |  | @ Cl=0.4, Cd= | 0.0060833
|  |  |  | @ Cl=0.6, Cd= | 0.0064875
alpha (deg) | Cl | Cd | Cm | Cl/Cd
-14 | -0.4556 | 0.16758 | -0.0054 | -2.7187
-13.5 | -0.4384 | 0.16175 | -0.0083 | -2.7104
-13 | -0.4218 | 0.15573 | -0.0111 | -2.7085
-12.5 | -0.4055 | 0.14902 | -0.0139 | -2.7211
-12 | -0.3906 | 0.14207 | -0.0167 | -2.7493
-11.5 | -0.3762 | 0.13526 | -0.0194 | -2.7813
-11 | -0.3624 | 0.12849 | -0.0219 | -2.8205
-10.5 | -0.349 | 0.12175 | -0.0245 | -2.8665
-10 | -0.337 | 0.11506 | -0.0267 | -2.9289
-9.5 | -0.3341 | 0.10791 | -0.0281 | -3.0961
-9 | -0.3174 | 0.0985 | -0.0345 | -3.2223
-8 | -0.3057 | 0.01313 | -0.1427 | -23.2826
-7.5 | -0.2421 | 0.01053 | -0.1443 | -22.9915
-7 | -0.1788 | 0.00908 | -0.1448 | -19.6916
-6.5 | -0.116 | 0.00823 | -0.1449 | -14.0948
-6 | -0.0531 | 0.00723 | -0.1451 | -7.3444
-5.5 | 0.0087 | 0.00683 | -0.145 | 1.2738
-5 | 0.0708 | 0.00641 | -0.1451 | 11.0452
-4.5 | 0.1322 | 0.00618 | -0.1451 | 21.3916
-4 | 0.1928 | 0.00615 | -0.145 | 31.3496
-3.5 | 0.2535 | 0.00604 | -0.1451 | 41.9702
-3 | 0.3138 | 0.00605 | -0.1451 | 51.8678
-2.5 | 0.3736 | 0.00614 | -0.1451 | 60.8469
-2 | 0.4341 | 0.00601 | -0.1454 | 72.2296
-1.5 | 0.4937 | 0.00611 | -0.1455 | 80.802
-1 | 0.5528 | 0.00627 | -0.1456 | 88.1659
-0.5 | 0.6114 | 0.00654 | -0.1457 | 93.4862
0 | 0.6701 | 0.00676 | -0.1457 | 99.1272
0.5 | 0.7292 | 0.00688 | -0.1459 | 105.9884
1 | 0.7886 | 0.00691 | -0.1462 | 114.1245
1.5 | 0.8476 | 0.00702 | -0.1464 | 120.7407
2 | 0.9066 | 0.00714 | -0.1466 | 126.9748
2.5 | 0.9664 | 0.00702 | -0.1472 | 137.6638
3.5 | 1.0799 | 0.00677 | -0.1465 | 159.5126
4 | 1.1373 | 0.00716 | -0.1463 | 158.8408
4.5 | 1.1948 | 0.00752 | -0.146 | 158.883
5 | 1.2503 | 0.00814 | -0.1453 | 153.5995
5.5 | 1.2995 | 0.00967 | -0.1437 | 134.3847
6 | 1.3514 | 0.01075 | -0.1423 | 125.7116
6.5 | 1.4063 | 0.01134 | -0.1413 | 124.0123
7 | 1.4611 | 0.0119 | -0.1402 | 122.7815
7.5 | 1.514 | 0.01268 | -0.1388 | 119.4006
8 | 1.5674 | 0.01333 | -0.1374 | 117.5844
8.5 | 1.6191 | 0.01411 | -0.1356 | 114.7484
9 | 1.666 | 0.01538 | -0.1329 | 108.3225
9.5 | 1.715 | 0.01626 | -0.1306 | 105.4736
10 | 1.7605 | 0.01738 | -0.1276 | 101.2946
10.5 | 1.802 | 0.0187 | -0.124 | 96.3636
11 | 1.8358 | 0.02032 | -0.1191 | 90.3445
11.5 | 1.8446 | 0.02297 | -0.1101 | 80.3047
12 | 1.8435 | 0.02596 | -0.1005 | 71.0131
12.5 | 1.8458 | 0.02938 | -0.0929 | 62.8251
13 | 1.8412 | 0.03391 | -0.0863 | 54.2967
13.5 | 1.8296 | 0.03982 | -0.0811 | 45.9468
14 | 1.8101 | 0.04751 | -0.078 | 38.0993
14.5 | 1.7806 | 0.05762 | -0.0776 | 30.9025
15 | 1.7464 | 0.06989 | -0.0801 | 24.9878
15.5 | 1.7078 | 0.08406 | -0.0848 | 20.3164
16 | 1.6639 | 0.09964 | -0.0908 | 16.6991
16.5 | 1.6218 | 0.11524 | -0.0973 | 14.0732
17 | 1.5792 | 0.13145 | -0.1048 | 12.0137
17.5 | 1.5426 | 0.14716 | -0.1128 | 10.4825

## 71. Re 4M Mach 0.50 (1)
BIGFOIL.COM POLAR EXPORT
ah6407
AH-6-40-7 |  |  |  | Cl Max: | 1.717 | at alpha= | 7.5 | deg
JavaFoil+Calcfoil stall+Eppler ext transition |  |  |  | L/D Max: | 94.817 | at alpha= | 5 | deg
Re: | 4000000 |  |  | Cd Min: | 0.01145 | at alpha= | -3.5 | deg
Mach: | 0.5 |  |  | Cl=0 at alpha= | -6.6667 | deg
|  |  |  | @ Cl=0.1, Cd= | 0.043004
|  |  |  | @ Cl=0.4, Cd= | 0.011527
|  |  |  | @ Cl=0.6, Cd= | 0.011926
alpha (deg) | Cl | Cd | Cm | Cl/Cd
-20 | -0.632 | 0.15851 | -0.059 | -3.984
-19.5 | -0.609 | 0.15354 | -0.059 | -3.966
-19 | -0.586 | 0.15093 | -0.059 | -3.883
-18.5 | -0.563 | 0.14482 | -0.058 | -3.884
-18 | -0.54 | 0.14227 | -0.058 | -3.797
-17.5 | -0.518 | 0.13611 | -0.059 | -3.805
-17 | -0.495 | 0.13189 | -0.06 | -3.756
-16.5 | -0.473 | 0.12861 | -0.06 | -3.675
-16 | -0.45 | 0.12234 | -0.061 | -3.677
-15.5 | -0.427 | 0.12361 | -0.061 | -3.453
-15 | -0.404 | 0.11415 | -0.062 | -3.539
-14.5 | -0.381 | 0.11013 | -0.063 | -3.458
-14 | -0.358 | 0.10586 | -0.064 | -3.377
-13.5 | -0.334 | 0.10192 | -0.064 | -3.278
-13 | -0.311 | 0.10322 | -0.065 | -3.009
-12.5 | -0.286 | 0.0983 | -0.062 | -2.912
-12 | -0.263 | 0.09117 | -0.063 | -2.879
-11.5 | -0.238 | 0.10975 | -0.059 | -2.169
-11 | -0.215 | 0.07778 | -0.065 | -2.76
-10.5 | -0.191 | 0.07298 | -0.066 | -2.611
-10 | -0.166 | 0.0681 | -0.068 | -2.441
-9.5 | -0.142 | 0.0642 | -0.07 | -2.211
-9 | -0.117 | 0.06059 | -0.07 | -1.935
-8.5 | -0.093 | 0.05688 | -0.072 | -1.627
-8 | -0.067 | 0.06929 | -0.067 | -0.974
-7.5 | -0.042 | 0.063 | -0.065 | -0.674
-7 | -0.028 | 0.05291 | -0.068 | -0.524
-6.5 | 0.014 | 0.04823 | -0.068 | 0.29
-6 | 0.062 | 0.04539 | -0.07 | 1.355
-5.5 | 0.112 | 0.04225 | -0.08 | 2.642
-5 | 0.198 | 0.01192 | -0.148 | 16.593
-4.5 | 0.262 | 0.01171 | -0.15 | 22.325
-4 | 0.326 | 0.01163 | -0.152 | 28.037
-3.5 | 0.391 | 0.01145 | -0.154 | 34.159
-3 | 0.456 | 0.01201 | -0.155 | 37.997
-2.5 | 0.522 | 0.01177 | -0.157 | 44.364
-2 | 0.588 | 0.01174 | -0.158 | 50.098
-1.5 | 0.654 | 0.01276 | -0.16 | 51.249
-1 | 0.72 | 0.0126 | -0.161 | 57.147
-0.5 | 0.785 | 0.01291 | -0.163 | 60.806
0 | 0.862 | 0.01305 | -0.164 | 66.076
0.5 | 0.929 | 0.01388 | -0.166 | 66.894
1 | 0.995 | 0.01347 | -0.167 | 73.835
1.5 | 1.061 | 0.01381 | -0.168 | 76.818
2 | 1.127 | 0.0146 | -0.17 | 77.188
2.5 | 1.194 | 0.01392 | -0.171 | 85.764
3 | 1.26 | 0.01515 | -0.172 | 83.15
3.5 | 1.326 | 0.01556 | -0.173 | 85.223
4 | 1.388 | 0.01508 | -0.174 | 92.06
4.5 | 1.449 | 0.01549 | -0.176 | 93.551
5 | 1.507 | 0.0159 | -0.177 | 94.817
5.5 | 1.562 | 0.02064 | -0.178 | 75.684
6 | 1.613 | 0.02014 | -0.179 | 80.062
6.5 | 1.657 | 0.02262 | -0.181 | 73.241
7 | 1.693 | 0.02208 | -0.182 | 76.677
7.5 | 1.717 | 0.02524 | -0.183 | 68.04
8 | 1.648 | 0.0249 | -0.184 | 66.196
8.5 | 0.815 | 0.07435 | -0.094 | 10.957
9 | 0.845 | 0.08061 | -0.1 | 10.481
9.5 | 0.868 | 0.08229 | -0.088 | 10.553
10 | 0.896 | 0.08471 | -0.088 | 10.581
10.5 | 0.926 | 0.08825 | -0.095 | 10.496
11 | 0.993 | 0.08278 | -0.138 | 12.002
11.5 | 0.989 | 0.10488 | -0.109 | 9.432
12 | 1.019 | 0.10015 | -0.112 | 10.177
12.5 | 1.087 | 0.09186 | -0.143 | 11.831

## 72. Re 4M Mach 0.50 (2)
BIGFOIL.COM POLAR EXPORT
ah6407
AH-6-40-7 |  |  |  | Cl Max: | 1.0979 | at alpha= | 2.5 | deg
XFOIL ncrit=9 |  |  |  | L/D Max: | 140.396 | at alpha= | 2.5 | deg
Re: | 4000000 |  |  | Cd Min: | 0.00649 | at alpha= | -3 | deg
Mach: | 0.5 |  |  | Cl=0 at alpha= | -4.9183 | deg
|  |  |  | @ Cl=0.1, Cd= | 0.021441
|  |  |  | @ Cl=0.4, Cd= | 0.0065372
|  |  |  | @ Cl=0.6, Cd= | 0.0067079
alpha (deg) | Cl | Cd | Cm | Cl/Cd
-20 | -0.7134 | 0.27157 | 0.0441 | -2.6269
-19.5 | -0.6901 | 0.2632 | 0.0389 | -2.622
-19 | -0.6679 | 0.25482 | 0.0338 | -2.6211
-18.5 | -0.6447 | 0.24745 | 0.0288 | -2.6054
-18 | -0.6214 | 0.23979 | 0.024 | -2.5914
-17.5 | -0.5979 | 0.23159 | 0.0194 | -2.5817
-17 | -0.5752 | 0.22367 | 0.0148 | -2.5716
-16.5 | -0.5526 | 0.21575 | 0.0103 | -2.5613
-16 | -0.5303 | 0.20784 | 0.006 | -2.5515
-15.5 | -0.5085 | 0.19999 | 0.0018 | -2.5426
-15 | -0.4874 | 0.19221 | -0.0022 | -2.5358
-14.5 | -0.4669 | 0.18449 | -0.006 | -2.5308
-14 | -0.4469 | 0.17666 | -0.0097 | -2.5297
-13.5 | -0.4292 | 0.16873 | -0.0133 | -2.5437
-13 | -0.409 | 0.16228 | -0.0165 | -2.5203
-12.5 | -0.389 | 0.15498 | -0.0197 | -2.51
-12 | -0.3712 | 0.1477 | -0.0227 | -2.5132
-11.5 | -0.3541 | 0.14061 | -0.0255 | -2.5183
-11 | -0.3382 | 0.1337 | -0.028 | -2.5295
-10.5 | -0.3248 | 0.12712 | -0.0297 | -2.5551
-10 | -0.3096 | 0.12029 | -0.0321 | -2.5738
-9.5 | -0.2875 | 0.11265 | -0.0373 | -2.5522
-9 | -0.264 | 0.10458 | -0.043 | -2.5244
-8.5 | -0.243 | 0.0965 | -0.0484 | -2.5181
-8 | -0.2249 | 0.08933 | -0.0525 | -2.5176
-7.5 | -0.2076 | 0.08367 | -0.0547 | -2.4812
-7 | -0.1918 | 0.07759 | -0.0575 | -2.472
-6.5 | -0.1729 | 0.07102 | -0.0623 | -2.4345
-6 | -0.1382 | 0.06365 | -0.0717 | -2.1712
-5.5 | -0.0907 | 0.05384 | -0.0872 | -1.6846
-5 | -0.0185 | 0.04146 | -0.1105 | -0.44621
-4.5 | 0.0947 | 0.02222 | -0.1462 | 4.2619
-4 | 0.1975 | 0.00712 | -0.1652 | 27.7388
-3.5 | 0.2723 | 0.00666 | -0.1646 | 40.8859
-3 | 0.3449 | 0.00649 | -0.1639 | 53.1433
-2 | 0.4851 | 0.00661 | -0.163 | 73.3888
-1.5 | 0.5546 | 0.00654 | -0.163 | 84.8012
-1 | 0.6222 | 0.00679 | -0.1628 | 91.6348
-0.5 | 0.6897 | 0.00701 | -0.1627 | 98.388
0 | 0.7571 | 0.00722 | -0.1625 | 104.8615
0.5 | 0.8248 | 0.00738 | -0.1625 | 111.7615
1 | 0.8931 | 0.00744 | -0.1625 | 120.0403
1.5 | 0.9611 | 0.00756 | -0.1625 | 127.1296
2 | 1.0292 | 0.00772 | -0.1623 | 133.3161
2.5 | 1.0979 | 0.00782 | -0.1621 | 140.3964

## 73. Re 5M Mach 0.00 (1)
BIGFOIL.COM POLAR EXPORT
ah6407
AH-6-40-7 |  |  |  | Cl Max: | 1.697 | at alpha= | 10 | deg
JavaFoil+Calcfoil stall+Eppler ext transition |  |  |  | L/D Max: | 97.432 | at alpha= | 6 | deg
Re: | 5000000 |  |  | Cd Min: | 0.01128 | at alpha= | -6 | deg
Mach: | 0 |  |  | Cl=0 at alpha= | -6.6569 | deg
|  |  |  | @ Cl=0.1, Cd= | 0.011385
|  |  |  | @ Cl=0.4, Cd= | 0.011513
|  |  |  | @ Cl=0.6, Cd= | 0.012348
alpha (deg) | Cl | Cd | Cm | Cl/Cd
-19 | -0.253 | 0.16611 | -0.043 | -1.521
-18.5 | -0.262 | 0.1602 | -0.043 | -1.637
-18 | -0.272 | 0.15425 | -0.044 | -1.761
-17.5 | -0.281 | 0.14685 | -0.044 | -1.913
-17 | -0.29 | 0.14026 | -0.045 | -2.066
-16.5 | -0.298 | 0.13611 | -0.045 | -2.189
-16 | -0.306 | 0.12983 | -0.046 | -2.353
-15.5 | -0.312 | 0.12246 | -0.047 | -2.549
-15 | -0.317 | 0.11721 | -0.048 | -2.708
-14.5 | -0.321 | 0.11021 | -0.049 | -2.914
-14 | -0.323 | 0.10399 | -0.05 | -3.105
-13.5 | -0.322 | 0.0982 | -0.051 | -3.284
-13 | -0.319 | 0.09324 | -0.052 | -3.426
-12.5 | -0.314 | 0.08755 | -0.053 | -3.583
-12 | -0.305 | 0.08208 | -0.055 | -3.714
-11.5 | -0.292 | 0.07805 | -0.056 | -3.747
-11 | -0.277 | 0.07339 | -0.058 | -3.77
-10.5 | -0.257 | 0.06919 | -0.06 | -3.719
-10 | -0.234 | 0.06475 | -0.061 | -3.617
-9.5 | -0.208 | 0.06107 | -0.063 | -3.398
-9 | -0.178 | 0.05726 | -0.065 | -3.1
-8.5 | -0.146 | 0.05055 | -0.075 | -2.883
-8 | -0.115 | 0.03359 | -0.096 | -3.413
-7.5 | -0.084 | 0.01222 | -0.122 | -6.896
-7 | -0.035 | 0.01166 | -0.123 | -3.017
-6.5 | 0.016 | 0.01146 | -0.125 | 1.4
-6 | 0.069 | 0.01128 | -0.126 | 6.083
-5.5 | 0.122 | 0.01146 | -0.128 | 10.639
-5 | 0.176 | 0.01142 | -0.129 | 15.414
-4.5 | 0.231 | 0.01137 | -0.13 | 20.29
-4 | 0.286 | 0.01142 | -0.132 | 25.029
-3.5 | 0.342 | 0.01172 | -0.133 | 29.154
-3 | 0.398 | 0.01151 | -0.134 | 34.558
-2.5 | 0.454 | 0.01159 | -0.136 | 39.172
-2 | 0.511 | 0.01182 | -0.137 | 43.19
-1.5 | 0.567 | 0.01203 | -0.138 | 47.163
-1 | 0.624 | 0.01258 | -0.14 | 49.626
-0.5 | 0.681 | 0.01285 | -0.141 | 52.982
0 | 0.748 | 0.01231 | -0.142 | 60.744
0.5 | 0.805 | 0.01312 | -0.143 | 61.38
1 | 0.863 | 0.01272 | -0.145 | 67.851
1.5 | 0.92 | 0.01352 | -0.146 | 68.066
2 | 0.978 | 0.01284 | -0.147 | 76.164
2.5 | 1.036 | 0.01278 | -0.148 | 81.103
3 | 1.094 | 0.01368 | -0.149 | 79.973
3.5 | 1.152 | 0.01393 | -0.15 | 82.68
4 | 1.208 | 0.01355 | -0.151 | 89.188
4.5 | 1.264 | 0.0138 | -0.152 | 91.598
5 | 1.32 | 0.01404 | -0.153 | 93.998
5.5 | 1.374 | 0.01435 | -0.154 | 95.743
6 | 1.428 | 0.01465 | -0.155 | 97.432
6.5 | 1.48 | 0.01823 | -0.157 | 81.206
7 | 1.532 | 0.01879 | -0.157 | 81.518
7.5 | 1.581 | 0.01932 | -0.159 | 81.832
8 | 1.619 | 0.01885 | -0.16 | 85.891
8.5 | 1.65 | 0.01946 | -0.161 | 84.808
9 | 1.674 | 0.02014 | -0.161 | 83.107
9.5 | 1.689 | 0.02101 | -0.162 | 80.398
10 | 1.697 | 0.022 | -0.163 | 77.113
10.5 | 1.696 | 0.02293 | -0.164 | 73.951
11 | 1.686 | 0.024 | -0.165 | 70.249
11.5 | 1.668 | 0.02497 | -0.166 | 66.78
12 | 1.641 | 0.0263 | -0.167 | 62.411
12.5 | 1.608 | 0.02918 | -0.168 | 55.093
13 | 1.567 | 0.03091 | -0.168 | 50.704
13.5 | 1.521 | 0.03266 | -0.169 | 46.57
14 | 1.47 | 0.03426 | -0.17 | 42.918
14.5 | 1.416 | 0.03649 | -0.171 | 38.805
15 | 1.264 | 0.04976 | -0.157 | 25.408

## 74. Re 5M Mach 0.00 (2)
BIGFOIL.COM POLAR EXPORT
ah6407
AH-6-40-7 |  |  |  | Cl Max: | 0.9317 | at alpha= | 2.5 | deg
XFOIL ncrit=9 |  |  |  | L/D Max: | 134.639 | at alpha= | 2.5 | deg
Re: | 5000000 |  |  | Cd Min: | 0.00574 | at alpha= | -3.5 | deg
Mach: | 0 |  |  | Cl=0 at alpha= | -5.6411 | deg
|  |  |  | @ Cl=0.1, Cd= | 0.0059222
|  |  |  | @ Cl=0.4, Cd= | 0.0058839
|  |  |  | @ Cl=0.6, Cd= | 0.0064268
alpha (deg) | Cl | Cd | Cm | Cl/Cd
-11.5 | -0.6702 | 0.01722 | -0.1307 | -38.9199
-11 | -0.6111 | 0.0145 | -0.1338 | -42.1448
-10.5 | -0.5537 | 0.01281 | -0.1354 | -43.224
-10 | -0.4975 | 0.01168 | -0.1361 | -42.5942
-9.5 | -0.4426 | 0.01081 | -0.1363 | -40.9436
-9 | -0.3859 | 0.00954 | -0.137 | -40.4507
-8.5 | -0.3289 | 0.00869 | -0.1374 | -37.8481
-8 | -0.272 | 0.0081 | -0.1377 | -33.5802
-7.5 | -0.2145 | 0.00761 | -0.138 | -28.1866
-7 | -0.1569 | 0.00723 | -0.1383 | -21.7012
-6.5 | -0.0992 | 0.00672 | -0.1386 | -14.7619
-6 | -0.0417 | 0.00645 | -0.1388 | -6.4651
-5.5 | 0.0164 | 0.00615 | -0.1391 | 2.6667
-5 | 0.0743 | 0.00598 | -0.1394 | 12.4247
-4.5 | 0.1321 | 0.00585 | -0.1396 | 22.5812
-4 | 0.1898 | 0.00581 | -0.1398 | 32.6678
-3.5 | 0.2476 | 0.00574 | -0.1401 | 43.1359
-3 | 0.3051 | 0.00578 | -0.1402 | 52.7855
-2.5 | 0.3623 | 0.00591 | -0.1404 | 61.3029
-2 | 0.42 | 0.00587 | -0.1407 | 71.5503
-1 | 0.534 | 0.00616 | -0.141 | 86.6883
-0.5 | 0.5905 | 0.0064 | -0.1412 | 92.2656
0 | 0.6473 | 0.00656 | -0.1413 | 98.6738
0.5 | 0.7043 | 0.00665 | -0.1416 | 105.9098
1 | 0.7615 | 0.00667 | -0.1419 | 114.1679
1.5 | 0.8184 | 0.00674 | -0.1422 | 121.4243
2 | 0.8749 | 0.00687 | -0.1424 | 127.3508
2.5 | 0.9317 | 0.00692 | -0.1427 | 134.6387

## 75. Re 5M Mach 0.10 (1)
BIGFOIL.COM POLAR EXPORT
ah6407
AH-6-40-7 |  |  |  | Cl Max: | 1.695 | at alpha= | 10 | deg
JavaFoil+Calcfoil stall+Eppler ext transition |  |  |  | L/D Max: | 96.136 | at alpha= | 5.5 | deg
Re: | 5000000 |  |  | Cd Min: | 0.01134 | at alpha= | -6 | deg
Mach: | 0.1 |  |  | Cl=0 at alpha= | -6.6569 | deg
|  |  |  | @ Cl=0.1, Cd= | 0.011451
|  |  |  | @ Cl=0.4, Cd= | 0.01147
|  |  |  | @ Cl=0.6, Cd= | 0.012075
alpha (deg) | Cl | Cd | Cm | Cl/Cd
-18.5 | -0.228 | 0.16305 | -0.043 | -1.4
-18 | -0.239 | 0.15636 | -0.044 | -1.53
-17.5 | -0.25 | 0.14943 | -0.045 | -1.674
-17 | -0.261 | 0.14118 | -0.045 | -1.848
-16.5 | -0.271 | 0.13829 | -0.046 | -1.96
-16 | -0.281 | 0.13234 | -0.046 | -2.121
-15.5 | -0.289 | 0.12717 | -0.047 | -2.276
-15 | -0.297 | 0.11848 | -0.048 | -2.506
-14.5 | -0.303 | 0.11192 | -0.049 | -2.707
-14 | -0.307 | 0.10525 | -0.05 | -2.918
-13.5 | -0.309 | 0.09949 | -0.051 | -3.106
-13 | -0.308 | 0.0942 | -0.052 | -3.273
-12.5 | -0.305 | 0.08834 | -0.053 | -3.447
-12 | -0.298 | 0.08343 | -0.054 | -3.567
-11.5 | -0.287 | 0.0787 | -0.055 | -3.646
-11 | -0.273 | 0.07413 | -0.057 | -3.679
-10.5 | -0.255 | 0.06973 | -0.059 | -3.65
-10 | -0.233 | 0.0654 | -0.061 | -3.555
-9.5 | -0.207 | 0.06156 | -0.063 | -3.355
-9 | -0.177 | 0.05762 | -0.065 | -3.074
-8.5 | -0.145 | 0.05169 | -0.074 | -2.811
-8 | -0.113 | 0.03879 | -0.091 | -2.904
-7.5 | -0.084 | 0.0123 | -0.122 | -6.864
-7 | -0.035 | 0.0117 | -0.124 | -3.016
-6.5 | 0.016 | 0.0115 | -0.125 | 1.4
-6 | 0.069 | 0.01134 | -0.127 | 6.075
-5.5 | 0.122 | 0.01153 | -0.128 | 10.621
-5 | 0.177 | 0.01148 | -0.13 | 15.402
-4.5 | 0.232 | 0.01141 | -0.131 | 20.319
-4 | 0.287 | 0.01139 | -0.132 | 25.228
-3.5 | 0.343 | 0.01168 | -0.134 | 29.379
-3 | 0.4 | 0.01147 | -0.135 | 34.822
-2.5 | 0.456 | 0.01163 | -0.136 | 39.241
-2 | 0.513 | 0.0118 | -0.138 | 43.502
-1.5 | 0.57 | 0.01198 | -0.139 | 47.603
-1 | 0.627 | 0.01216 | -0.14 | 51.585
-0.5 | 0.684 | 0.01287 | -0.142 | 53.127
0 | 0.751 | 0.01231 | -0.143 | 61.029
0.5 | 0.809 | 0.01314 | -0.144 | 61.568
1 | 0.867 | 0.01274 | -0.145 | 68.083
1.5 | 0.925 | 0.01354 | -0.147 | 68.321
2 | 0.983 | 0.01285 | -0.148 | 76.536
2.5 | 1.041 | 0.01281 | -0.149 | 81.316
3 | 1.1 | 0.01371 | -0.15 | 80.212
3.5 | 1.158 | 0.01402 | -0.151 | 82.592
4 | 1.214 | 0.01355 | -0.152 | 89.631
4.5 | 1.271 | 0.01381 | -0.153 | 92.021
5 | 1.326 | 0.01411 | -0.154 | 93.955
5.5 | 1.381 | 0.01436 | -0.155 | 96.136
6 | 1.434 | 0.01779 | -0.156 | 80.642
6.5 | 1.487 | 0.01832 | -0.157 | 81.163
7 | 1.538 | 0.01889 | -0.158 | 81.443
7.5 | 1.588 | 0.01952 | -0.159 | 81.347
8 | 1.625 | 0.01891 | -0.16 | 85.958
8.5 | 1.655 | 0.01954 | -0.161 | 84.691
9 | 1.677 | 0.02024 | -0.162 | 82.853
9.5 | 1.69 | 0.02114 | -0.163 | 79.952
10 | 1.695 | 0.02214 | -0.164 | 76.548
10.5 | 1.691 | 0.02317 | -0.165 | 72.948
11 | 1.677 | 0.02429 | -0.166 | 69.008
11.5 | 1.653 | 0.02535 | -0.167 | 65.228
12 | 1.621 | 0.02664 | -0.168 | 60.851
12.5 | 1.581 | 0.02976 | -0.168 | 53.136
13 | 1.534 | 0.03172 | -0.169 | 48.367
13.5 | 1.481 | 0.03357 | -0.17 | 44.118
14 | 1.423 | 0.03349 | -0.171 | 42.48
14.5 | 1.294 | 0.04258 | -0.162 | 30.378
15 | 1.168 | 0.06256 | -0.15 | 18.676

## 76. Re 5M Mach 0.10 (2)
BIGFOIL.COM POLAR EXPORT
ah6407
AH-6-40-7 |  |  |  | Cl Max: | 0.937 | at alpha= | 2.5 | deg
XFOIL ncrit=9 |  |  |  | L/D Max: | 135.014 | at alpha= | 2.5 | deg
Re: | 5000000 |  |  | Cd Min: | 0.00576 | at alpha= | -3.5 | deg
Mach: | 0.1 |  |  | Cl=0 at alpha= | -5.6303 | deg
|  |  |  | @ Cl=0.1, Cd= | 0.0059318
|  |  |  | @ Cl=0.4, Cd= | 0.0058976
|  |  |  | @ Cl=0.6, Cd= | 0.0064285
alpha (deg) | Cl | Cd | Cm | Cl/Cd
-11 | -0.6206 | 0.01909 | -0.1316 | -32.5092
-10.5 | -0.5629 | 0.01467 | -0.1358 | -38.3708
-10 | -0.506 | 0.01269 | -0.1371 | -39.8739
-9.5 | -0.4501 | 0.01143 | -0.1374 | -39.3788
-9 | -0.3932 | 0.01061 | -0.1376 | -37.0594
-8.5 | -0.3346 | 0.00903 | -0.1386 | -37.0543
-8 | -0.2767 | 0.00832 | -0.1388 | -33.2572
-7.5 | -0.2184 | 0.00777 | -0.1391 | -28.1081
-7 | -0.16 | 0.00733 | -0.1393 | -21.8281
-6.5 | -0.1015 | 0.00681 | -0.1395 | -14.9046
-6 | -0.0434 | 0.0065 | -0.1397 | -6.6769
-5.5 | 0.0153 | 0.00621 | -0.14 | 2.4638
-5 | 0.0739 | 0.00599 | -0.1402 | 12.3372
-4.5 | 0.1322 | 0.00586 | -0.1404 | 22.5597
-4 | 0.1902 | 0.00585 | -0.1406 | 32.5128
-3.5 | 0.2486 | 0.00576 | -0.1408 | 43.1597
-3 | 0.3065 | 0.00579 | -0.141 | 52.9361
-2.5 | 0.3641 | 0.00591 | -0.1411 | 61.6074
-2 | 0.4222 | 0.00589 | -0.1414 | 71.6808
-1.5 | 0.4797 | 0.00599 | -0.1416 | 80.0835
-1 | 0.5369 | 0.00617 | -0.1418 | 87.0178
-0.5 | 0.5938 | 0.00641 | -0.1419 | 92.6365
0 | 0.6509 | 0.00658 | -0.142 | 98.921
0.5 | 0.7082 | 0.00667 | -0.1423 | 106.1769
1 | 0.7658 | 0.00669 | -0.1426 | 114.4694
1.5 | 0.823 | 0.00676 | -0.1429 | 121.7456
2 | 0.8799 | 0.00688 | -0.143 | 127.8924
2.5 | 0.937 | 0.00694 | -0.1434 | 135.0144

## 77. Re 5M Mach 0.25 (1)
BIGFOIL.COM POLAR EXPORT
ah6407
AH-6-40-7 |  |  |  | Cl Max: | 1.688 | at alpha= | 9 | deg
JavaFoil+Calcfoil stall+Eppler ext transition |  |  |  | L/D Max: | 96.836 | at alpha= | 5.5 | deg
Re: | 5000000 |  |  | Cd Min: | 0.01136 | at alpha= | -6 | deg
Mach: | 0.25 |  |  | Cl=0 at alpha= | -6.6539 | deg
|  |  |  | @ Cl=0.1, Cd= | 0.011491
|  |  |  | @ Cl=0.4, Cd= | 0.011558
|  |  |  | @ Cl=0.6, Cd= | 0.012389
alpha (deg) | Cl | Cd | Cm | Cl/Cd
-16.5 | -0.05 | 0.13708 | -0.048 | -0.364
-16 | -0.048 | 0.13413 | -0.049 | -0.354
-15.5 | -0.045 | 0.12704 | -0.049 | -0.355
-15 | -0.077 | 0.12241 | -0.05 | -0.628
-14.5 | -0.126 | 0.11632 | -0.05 | -1.086
-14 | -0.159 | 0.11123 | -0.051 | -1.43
-13.5 | -0.186 | 0.10695 | -0.051 | -1.735
-13 | -0.207 | 0.10252 | -0.051 | -2.019
-12.5 | -0.223 | 0.09841 | -0.052 | -2.268
-12 | -0.234 | 0.09076 | -0.053 | -2.58
-11.5 | -0.239 | 0.08435 | -0.054 | -2.837
-11 | -0.238 | 0.07834 | -0.056 | -3.04
-10.5 | -0.231 | 0.07323 | -0.057 | -3.151
-10 | -0.217 | 0.06877 | -0.059 | -3.159
-9.5 | -0.198 | 0.06403 | -0.061 | -3.088
-9 | -0.173 | 0.05971 | -0.064 | -2.894
-8.5 | -0.143 | 0.05548 | -0.067 | -2.574
-8 | -0.109 | 0.04925 | -0.076 | -2.22
-7.5 | -0.071 | 0.04548 | -0.081 | -1.569
-7 | -0.036 | 0.01246 | -0.127 | -2.873
-6.5 | 0.016 | 0.01183 | -0.129 | 1.388
-6 | 0.07 | 0.01136 | -0.13 | 6.195
-5.5 | 0.125 | 0.0116 | -0.132 | 10.798
-5 | 0.181 | 0.01149 | -0.133 | 15.758
-4.5 | 0.238 | 0.01145 | -0.135 | 20.755
-4 | 0.295 | 0.01172 | -0.136 | 25.15
-3.5 | 0.352 | 0.01174 | -0.137 | 30.002
-3 | 0.41 | 0.01152 | -0.139 | 35.602
-2.5 | 0.469 | 0.01165 | -0.14 | 40.21
-2 | 0.527 | 0.01186 | -0.142 | 44.439
-1.5 | 0.586 | 0.01244 | -0.143 | 47.085
-1 | 0.644 | 0.01223 | -0.144 | 52.681
-0.5 | 0.703 | 0.01253 | -0.146 | 56.094
0 | 0.772 | 0.0124 | -0.147 | 62.28
0.5 | 0.831 | 0.01325 | -0.148 | 62.754
1 | 0.891 | 0.01283 | -0.149 | 69.413
1.5 | 0.95 | 0.01304 | -0.151 | 72.857
2 | 1.01 | 0.01365 | -0.152 | 74.007
2.5 | 1.07 | 0.01295 | -0.153 | 82.619
3 | 1.129 | 0.01393 | -0.154 | 81.092
3.5 | 1.189 | 0.0142 | -0.155 | 83.755
4 | 1.247 | 0.01378 | -0.156 | 90.516
4.5 | 1.304 | 0.01481 | -0.157 | 88.069
5 | 1.361 | 0.01432 | -0.158 | 95.017
5.5 | 1.416 | 0.01462 | -0.159 | 96.836
6 | 1.47 | 0.01713 | -0.161 | 85.802
6.5 | 1.523 | 0.0189 | -0.162 | 80.549
7 | 1.574 | 0.01952 | -0.163 | 80.614
7.5 | 1.622 | 0.02022 | -0.164 | 80.24
8 | 1.655 | 0.01961 | -0.165 | 84.385
8.5 | 1.677 | 0.02035 | -0.166 | 82.425
9 | 1.688 | 0.02121 | -0.167 | 79.573
9.5 | 1.685 | 0.02247 | -0.168 | 74.993
10 | 1.668 | 0.02366 | -0.169 | 70.509
10.5 | 1.636 | 0.02494 | -0.17 | 65.596
11 | 1.588 | 0.02652 | -0.17 | 59.863
11.5 | 1.523 | 0.02823 | -0.171 | 53.933
12 | 1.442 | 0.03033 | -0.172 | 47.545
12.5 | 1.347 | 0.03477 | -0.173 | 38.74
13 | 1.147 | 0.04784 | -0.158 | 23.98
13.5 | 0.953 | 0.08417 | -0.133 | 11.321
14 | 0.805 | 0.11456 | -0.098 | 7.024

## 78. Re 5M Mach 0.25 (2)
BIGFOIL.COM POLAR EXPORT
ah6407
AH-6-40-7 |  |  |  | Cl Max: | 1.894 | at alpha= | 12.5 | deg
XFOIL ncrit=9 |  |  |  | L/D Max: | 164.127 | at alpha= | 3.5 | deg
Re: | 5000000 |  |  | Cd Min: | 0.00583 | at alpha= | -3.5 | deg
Mach: | 0.25 |  |  | Cl=0 at alpha= | -5.5698 | deg
|  |  |  | @ Cl=0.1, Cd= | 0.0060693
|  |  |  | @ Cl=0.4, Cd= | 0.0059643
|  |  |  | @ Cl=0.6, Cd= | 0.0064526
alpha (deg) | Cl | Cd | Cm | Cl/Cd
-20 | -0.6655 | 0.25234 | 0.0396 | -2.6373
-19.5 | -0.6466 | 0.24519 | 0.0353 | -2.6371
-19 | -0.6292 | 0.23679 | 0.0309 | -2.6572
-18.5 | -0.6106 | 0.2307 | 0.0268 | -2.6467
-18 | -0.5917 | 0.22449 | 0.0228 | -2.6358
-17.5 | -0.5729 | 0.21807 | 0.0189 | -2.6271
-17 | -0.5543 | 0.2115 | 0.0151 | -2.6208
-16.5 | -0.536 | 0.20479 | 0.0115 | -2.6173
-16 | -0.5179 | 0.1978 | 0.008 | -2.6183
-15.5 | -0.5004 | 0.19076 | 0.0046 | -2.6232
-15 | -0.4834 | 0.18365 | 0.0012 | -2.6322
-14.5 | -0.4673 | 0.17649 | -0.002 | -2.6477
-14 | -0.453 | 0.16909 | -0.0051 | -2.679
-13.5 | -0.4413 | 0.16026 | -0.0084 | -2.7537
-13 | -0.4249 | 0.15433 | -0.0112 | -2.7532
-12.5 | -0.4085 | 0.14822 | -0.0139 | -2.756
-12 | -0.3929 | 0.14192 | -0.0166 | -2.7685
-11.5 | -0.3777 | 0.1354 | -0.0193 | -2.7895
-10.5 | -0.3658 | 0.11679 | -0.0254 | -3.1321
-10 | -0.3529 | 0.11066 | -0.0277 | -3.189
-9.5 | -0.3371 | 0.10471 | -0.0305 | -3.2194
-8.5 | -0.2967 | 0.08917 | -0.0422 | -3.3274
-8 | -0.3075 | 0.01267 | -0.1425 | -24.2699
-7.5 | -0.2424 | 0.00928 | -0.1448 | -26.1207
-6.5 | -0.1161 | 0.00756 | -0.145 | -15.3571
-6 | -0.0536 | 0.0069 | -0.145 | -7.7681
-5.5 | 0.0087 | 0.0065 | -0.145 | 1.3385
-5 | 0.0707 | 0.00616 | -0.1451 | 11.4773
-4.5 | 0.1321 | 0.00597 | -0.1451 | 22.1273
-4 | 0.193 | 0.00591 | -0.1451 | 32.6565
-3.5 | 0.2538 | 0.00583 | -0.1452 | 43.5334
-3 | 0.3142 | 0.00585 | -0.1452 | 53.7094
-2.5 | 0.374 | 0.00596 | -0.1453 | 62.7517
-2 | 0.4341 | 0.00597 | -0.1455 | 72.7136
-1.5 | 0.4936 | 0.00607 | -0.1456 | 81.318
-1 | 0.5528 | 0.00626 | -0.1457 | 88.3067
-0.5 | 0.6116 | 0.0065 | -0.1458 | 94.0923
0 | 0.6706 | 0.00667 | -0.1459 | 100.5397
0.5 | 0.7298 | 0.00678 | -0.1461 | 107.6401
1 | 0.7893 | 0.0068 | -0.1464 | 116.0735
1.5 | 0.8487 | 0.00686 | -0.1466 | 123.7172
2 | 0.9075 | 0.007 | -0.1468 | 129.6429
2.5 | 0.9667 | 0.00706 | -0.147 | 136.9263
3 | 1.0236 | 0.00626 | -0.1471 | 163.5144
3.5 | 1.0816 | 0.00659 | -0.1469 | 164.1275
4 | 1.1392 | 0.00696 | -0.1467 | 163.6782
4.5 | 1.1969 | 0.00731 | -0.1464 | 163.7346
5 | 1.2502 | 0.00828 | -0.1455 | 150.9903
5.5 | 1.3017 | 0.0095 | -0.1441 | 137.0211
6 | 1.3553 | 0.01035 | -0.143 | 130.9469
6.5 | 1.4106 | 0.0109 | -0.1421 | 129.4128
7 | 1.4658 | 0.01144 | -0.1411 | 128.1294
7.5 | 1.5198 | 0.01209 | -0.1398 | 125.7072
8 | 1.5737 | 0.01271 | -0.1385 | 123.8159
8.5 | 1.6255 | 0.01354 | -0.1367 | 120.0517
9 | 1.6761 | 0.01443 | -0.1347 | 116.1538
9.5 | 1.726 | 0.01529 | -0.1325 | 112.8842
10 | 1.7737 | 0.01629 | -0.1299 | 108.8828
10.5 | 1.8167 | 0.01758 | -0.1265 | 103.339
11 | 1.8478 | 0.0196 | -0.121 | 94.2755
11.5 | 1.8761 | 0.02129 | -0.1151 | 88.1212
12 | 1.8894 | 0.02332 | -0.1069 | 81.0206
12.5 | 1.894 | 0.02613 | -0.0983 | 72.4837
13 | 1.8931 | 0.02986 | -0.0907 | 63.3992
13.5 | 1.8862 | 0.03469 | -0.0842 | 54.373
14 | 1.8726 | 0.04094 | -0.0794 | 45.7401
14.5 | 1.8491 | 0.04927 | -0.0767 | 37.5299
15 | 1.8198 | 0.05962 | -0.0769 | 30.5233
15.5 | 1.7852 | 0.0721 | -0.0797 | 24.7601
16 | 1.7433 | 0.08678 | -0.0847 | 20.0887
16.5 | 1.7009 | 0.10196 | -0.0905 | 16.682
17 | 1.653 | 0.11834 | -0.0975 | 13.9682
17.5 | 1.612 | 0.13415 | -0.1049 | 12.0164

## 79. Re 5M Mach 0.50 (1)
BIGFOIL.COM POLAR EXPORT
ah6407
AH-6-40-7 |  |  |  | Cl Max: | 1.717 | at alpha= | 7.5 | deg
JavaFoil+Calcfoil stall+Eppler ext transition |  |  |  | L/D Max: | 96.886 | at alpha= | 5 | deg
Re: | 5000000 |  |  | Cd Min: | 0.01141 | at alpha= | -3.5 | deg
Mach: | 0.5 |  |  | Cl=0 at alpha= | -6.6667 | deg
|  |  |  | @ Cl=0.1, Cd= | 0.038921
|  |  |  | @ Cl=0.4, Cd= | 0.011443
|  |  |  | @ Cl=0.6, Cd= | 0.012122
alpha (deg) | Cl | Cd | Cm | Cl/Cd
-20 | -0.632 | 0.15611 | -0.06 | -4.049
-19.5 | -0.61 | 0.15089 | -0.06 | -4.04
-19 | -0.587 | 0.1466 | -0.06 | -4.003
-18.5 | -0.564 | 0.14182 | -0.06 | -3.974
-18 | -0.54 | 0.13768 | -0.059 | -3.925
-17.5 | -0.518 | 0.13416 | -0.059 | -3.861
-17 | -0.495 | 0.12952 | -0.06 | -3.826
-16.5 | -0.473 | 0.12529 | -0.061 | -3.774
-16 | -0.45 | 0.11969 | -0.061 | -3.76
-15.5 | -0.427 | 0.12124 | -0.062 | -3.522
-15 | -0.404 | 0.11207 | -0.063 | -3.606
-14.5 | -0.381 | 0.10803 | -0.063 | -3.526
-14 | -0.358 | 0.10377 | -0.064 | -3.446
-13.5 | -0.334 | 0.09983 | -0.065 | -3.348
-13 | -0.311 | 0.10273 | -0.066 | -3.024
-12.5 | -0.287 | 0.09773 | -0.064 | -2.933
-12 | -0.263 | 0.08896 | -0.065 | -2.955
-11.5 | -0.238 | 0.10506 | -0.06 | -2.267
-11 | -0.215 | 0.07593 | -0.068 | -2.832
-10.5 | -0.191 | 0.07134 | -0.069 | -2.676
-10 | -0.167 | 0.06675 | -0.071 | -2.496
-9.5 | -0.142 | 0.06327 | -0.072 | -2.247
-9 | -0.118 | 0.05897 | -0.074 | -1.993
-8.5 | -0.093 | 0.0559 | -0.075 | -1.659
-8 | -0.067 | 0.06789 | -0.067 | -0.994
-7.5 | -0.042 | 0.06231 | -0.065 | -0.681
-7 | -0.028 | 0.05235 | -0.068 | -0.529
-6.5 | 0.014 | 0.04796 | -0.069 | 0.292
-6 | 0.062 | 0.04465 | -0.075 | 1.381
-5.5 | 0.114 | 0.03681 | -0.1 | 3.101
-5 | 0.198 | 0.01171 | -0.149 | 16.909
-4.5 | 0.262 | 0.0117 | -0.15 | 22.366
-4 | 0.326 | 0.01184 | -0.152 | 27.528
-3.5 | 0.391 | 0.01141 | -0.154 | 34.278
-3 | 0.456 | 0.01165 | -0.155 | 39.19
-2.5 | 0.522 | 0.01179 | -0.157 | 44.288
-2 | 0.588 | 0.01208 | -0.158 | 48.709
-1.5 | 0.654 | 0.01231 | -0.16 | 53.153
-1 | 0.72 | 0.01258 | -0.161 | 57.238
-0.5 | 0.785 | 0.01284 | -0.163 | 61.156
0 | 0.862 | 0.0129 | -0.164 | 66.838
0.5 | 0.929 | 0.01313 | -0.166 | 70.71
1 | 0.995 | 0.01399 | -0.167 | 71.084
1.5 | 1.061 | 0.01369 | -0.168 | 77.509
2 | 1.127 | 0.01397 | -0.17 | 80.674
2.5 | 1.194 | 0.01395 | -0.171 | 85.535
3 | 1.26 | 0.0149 | -0.172 | 84.571
3.5 | 1.326 | 0.01445 | -0.173 | 91.763
4 | 1.388 | 0.01477 | -0.174 | 93.994
4.5 | 1.449 | 0.01518 | -0.176 | 95.445
5 | 1.507 | 0.01556 | -0.177 | 96.886
5.5 | 1.562 | 0.02012 | -0.178 | 77.634
6 | 1.613 | 0.01962 | -0.179 | 82.204
6.5 | 1.657 | 0.02204 | -0.181 | 75.19
7 | 1.693 | 0.02149 | -0.182 | 78.765
7.5 | 1.717 | 0.02269 | -0.183 | 75.673
8 | 1.648 | 0.02425 | -0.184 | 67.982
8.5 | 0.817 | 0.07377 | -0.1 | 11.077
9 | 0.846 | 0.07772 | -0.102 | 10.884
9.5 | 0.869 | 0.07977 | -0.089 | 10.889
10 | 0.897 | 0.08221 | -0.089 | 10.906
10.5 | 0.932 | 0.08624 | -0.107 | 10.812
11 | 1.015 | 0.07412 | -0.148 | 13.69
11.5 | 0.99 | 0.10177 | -0.111 | 9.732
12 | 1.047 | 0.08952 | -0.136 | 11.694
12.5 | 1.108 | 0.08055 | -0.152 | 13.756

## 80. Re 5M Mach 0.50 (2)
BIGFOIL.COM POLAR EXPORT
ah6407
AH-6-40-7 |  |  |  | Cl Max: | 1.7189 | at alpha= | 8 | deg
XFOIL ncrit=9 |  |  |  | L/D Max: | 167.76 | at alpha= | 4.5 | deg
Re: | 5000000 |  |  | Cd Min: | 0.0062 | at alpha= | -3 | deg
Mach: | 0.5 |  |  | Cl=0 at alpha= | -4.9428 | deg
|  |  |  | @ Cl=0.1, Cd= | 0.012944
|  |  |  | @ Cl=0.4, Cd= | 0.0062693
|  |  |  | @ Cl=0.6, Cd= | 0.0066369
alpha (deg) | Cl | Cd | Cm | Cl/Cd
-6.5 | -0.1796 | 0.06927 | -0.0637 | -2.5928
-6 | -0.1421 | 0.06157 | -0.0744 | -2.3079
-5.5 | -0.0909 | 0.0526 | -0.0892 | -1.7281
-5 | -0.0153 | 0.03979 | -0.1138 | -0.38452
-4.5 | 0.1184 | 0.00866 | -0.1648 | 13.6721
-4 | 0.1984 | 0.00663 | -0.1657 | 29.9246
-3.5 | 0.273 | 0.00631 | -0.1649 | 43.2647
-3 | 0.3456 | 0.0062 | -0.1642 | 55.7419
-2.5 | 0.4162 | 0.00629 | -0.1637 | 66.1685
-2 | 0.4856 | 0.00642 | -0.1633 | 75.6386
-1.5 | 0.5545 | 0.00651 | -0.1632 | 85.1767
-1 | 0.6226 | 0.0067 | -0.163 | 92.9254
-0.5 | 0.6906 | 0.00686 | -0.1629 | 100.6706
0.5 | 0.8261 | 0.0072 | -0.1628 | 114.7361
1 | 0.8946 | 0.00725 | -0.1629 | 123.3931
1.5 | 0.9629 | 0.00735 | -0.1629 | 131.0068
2 | 1.0311 | 0.00751 | -0.1627 | 137.2969
2.5 | 1.0998 | 0.00764 | -0.1625 | 143.9529
3 | 1.1701 | 0.00754 | -0.1627 | 155.1857
4.5 | 1.3706 | 0.00817 | -0.1587 | 167.7601
5 | 1.4239 | 0.01011 | -0.1548 | 140.8408
5.5 | 1.4858 | 0.01121 | -0.1517 | 132.5424
6 | 1.5515 | 0.01198 | -0.1486 | 129.5075
6.5 | 1.6156 | 0.01291 | -0.1448 | 125.1433
7 | 1.6738 | 0.01432 | -0.1394 | 116.8855
7.5 | 1.7146 | 0.01666 | -0.1309 | 102.9172
8 | 1.7189 | 0.02006 | -0.1172 | 85.6879
8.5 | 1.7019 | 0.02481 | -0.1031 | 68.5973
9 | 1.6774 | 0.03152 | -0.0925 | 53.217
9.5 | 1.6459 | 0.04031 | -0.086 | 40.8311
10 | 1.6089 | 0.05134 | -0.0844 | 31.3381
10.5 | 1.5683 | 0.06456 | -0.0872 | 24.2921
11 | 1.5273 | 0.07918 | -0.0927 | 19.289
11.5 | 1.4865 | 0.09429 | -0.0992 | 15.7652
12 | 1.446 | 0.1096 | -0.1059 | 13.1934
12.5 | 1.4102 | 0.12482 | -0.1131 | 11.2979
13 | 1.3794 | 0.14025 | -0.1213 | 9.8353

## 81. Re 6M Mach 0.00 (1)
BIGFOIL.COM POLAR EXPORT
ah6407
AH-6-40-7 |  |  |  | Cl Max: | 1.697 | at alpha= | 10 | deg
JavaFoil+Calcfoil stall+Eppler ext transition |  |  |  | L/D Max: | 97.358 | at alpha= | 5.5 | deg
Re: | 6000000 |  |  | Cd Min: | 0.01137 | at alpha= | -5 | deg
Mach: | 0 |  |  | Cl=0 at alpha= | -6.6569 | deg
|  |  |  | @ Cl=0.1, Cd= | 0.011405
|  |  |  | @ Cl=0.4, Cd= | 0.011748
|  |  |  | @ Cl=0.6, Cd= | 0.012089
alpha (deg) | Cl | Cd | Cm | Cl/Cd
-19 | -0.253 | 0.16336 | -0.043 | -1.547
-18.5 | -0.262 | 0.16022 | -0.043 | -1.637
-18 | -0.272 | 0.15362 | -0.044 | -1.769
-17.5 | -0.281 | 0.14662 | -0.045 | -1.916
-17 | -0.29 | 0.13869 | -0.045 | -2.089
-16.5 | -0.298 | 0.13471 | -0.046 | -2.212
-16 | -0.306 | 0.12777 | -0.046 | -2.392
-15.5 | -0.312 | 0.12253 | -0.047 | -2.548
-15 | -0.317 | 0.116 | -0.048 | -2.737
-14.5 | -0.321 | 0.10864 | -0.049 | -2.956
-14 | -0.323 | 0.10262 | -0.05 | -3.147
-13.5 | -0.322 | 0.098 | -0.051 | -3.291
-13 | -0.319 | 0.09189 | -0.052 | -3.477
-12.5 | -0.314 | 0.08701 | -0.053 | -3.606
-12 | -0.305 | 0.08234 | -0.055 | -3.703
-11.5 | -0.293 | 0.07705 | -0.057 | -3.798
-11 | -0.277 | 0.07277 | -0.058 | -3.804
-10.5 | -0.257 | 0.06857 | -0.06 | -3.754
-10 | -0.234 | 0.06464 | -0.062 | -3.624
-9.5 | -0.208 | 0.06037 | -0.064 | -3.439
-9 | -0.178 | 0.0565 | -0.066 | -3.145
-8.5 | -0.147 | 0.04817 | -0.079 | -3.045
-8 | -0.131 | 0.01196 | -0.12 | -10.939
-7.5 | -0.084 | 0.01218 | -0.122 | -6.926
-7 | -0.035 | 0.01174 | -0.123 | -2.997
-6.5 | 0.016 | 0.01164 | -0.125 | 1.378
-6 | 0.069 | 0.01144 | -0.126 | 5.997
-5.5 | 0.122 | 0.01138 | -0.128 | 10.72
-5 | 0.176 | 0.01137 | -0.129 | 15.479
-4.5 | 0.231 | 0.01157 | -0.13 | 19.941
-4 | 0.286 | 0.01161 | -0.132 | 24.64
-3.5 | 0.342 | 0.01142 | -0.133 | 29.917
-3 | 0.398 | 0.01175 | -0.134 | 33.843
-2.5 | 0.454 | 0.0117 | -0.136 | 38.811
-2 | 0.511 | 0.01181 | -0.137 | 43.243
-1.5 | 0.568 | 0.01198 | -0.138 | 47.359
-1 | 0.624 | 0.01217 | -0.14 | 51.294
-0.5 | 0.681 | 0.01235 | -0.141 | 55.139
0 | 0.748 | 0.01233 | -0.142 | 60.633
0.5 | 0.805 | 0.01258 | -0.143 | 64.006
1 | 0.863 | 0.01316 | -0.145 | 65.567
1.5 | 0.92 | 0.01288 | -0.146 | 71.489
2 | 0.978 | 0.01289 | -0.147 | 75.909
2.5 | 1.036 | 0.01298 | -0.148 | 79.83
3 | 1.094 | 0.01354 | -0.149 | 80.806
3.5 | 1.152 | 0.01314 | -0.15 | 87.695
4 | 1.208 | 0.01336 | -0.151 | 90.464
4.5 | 1.264 | 0.01362 | -0.152 | 92.869
5 | 1.32 | 0.01385 | -0.153 | 95.324
5.5 | 1.374 | 0.01412 | -0.154 | 97.358
6 | 1.428 | 0.01737 | -0.155 | 82.185
6.5 | 1.48 | 0.01788 | -0.157 | 82.811
7 | 1.532 | 0.01841 | -0.157 | 83.169
7.5 | 1.581 | 0.019 | -0.159 | 83.235
8 | 1.619 | 0.01848 | -0.16 | 87.63
8.5 | 1.65 | 0.01905 | -0.161 | 86.601
9 | 1.674 | 0.01971 | -0.161 | 84.917
9.5 | 1.689 | 0.02057 | -0.162 | 82.116
10 | 1.697 | 0.02152 | -0.163 | 78.863
10.5 | 1.696 | 0.0224 | -0.164 | 75.693
11 | 1.686 | 0.02343 | -0.165 | 71.955
11.5 | 1.668 | 0.02454 | -0.166 | 67.95
12 | 1.641 | 0.0256 | -0.167 | 64.127
12.5 | 1.608 | 0.02866 | -0.168 | 56.095
13 | 1.567 | 0.02986 | -0.168 | 52.485
13.5 | 1.521 | 0.03186 | -0.169 | 47.739
14 | 1.47 | 0.03373 | -0.17 | 43.596
14.5 | 1.416 | 0.03542 | -0.171 | 39.974
15 | 1.279 | 0.0454 | -0.16 | 28.176

## 82. Re 6M Mach 0.00 (2)
BIGFOIL.COM POLAR EXPORT
ah6407
AH-6-40-7 |  |  |  | Cl Max: | 0.9897 | at alpha= | 3 | deg
XFOIL ncrit=9 |  |  |  | L/D Max: | 147.937 | at alpha= | 3 | deg
Re: | 6000000 |  |  | Cd Min: | 0.00563 | at alpha= | -3.5 | deg
Mach: | 0 |  |  | Cl=0 at alpha= | -5.6397 | deg
|  |  |  | @ Cl=0.1, Cd= | 0.0057755
|  |  |  | @ Cl=0.4, Cd= | 0.0058593
|  |  |  | @ Cl=0.6, Cd= | 0.0063626
alpha (deg) | Cl | Cd | Cm | Cl/Cd
-11.5 | -0.6676 | 0.01466 | -0.1335 | -45.5389
-11 | -0.6112 | 0.01286 | -0.135 | -47.5272
-10.5 | -0.5551 | 0.01157 | -0.1359 | -47.9775
-10 | -0.5003 | 0.01067 | -0.1361 | -46.8885
-9.5 | -0.4441 | 0.00994 | -0.1364 | -44.6781
-9 | -0.3879 | 0.00941 | -0.1365 | -41.2221
-8 | -0.2727 | 0.00772 | -0.1376 | -35.3238
-7.5 | -0.2149 | 0.00725 | -0.138 | -29.6414
-7 | -0.1574 | 0.00691 | -0.1382 | -22.7786
-6.5 | -0.0998 | 0.00656 | -0.1384 | -15.2134
-6 | -0.0418 | 0.00624 | -0.1388 | -6.6987
-5.5 | 0.0162 | 0.00602 | -0.1391 | 2.691
-5 | 0.0743 | 0.00582 | -0.1394 | 12.7663
-4.5 | 0.1321 | 0.00572 | -0.1396 | 23.0944
-4 | 0.1897 | 0.00572 | -0.1398 | 33.1643
-3.5 | 0.2477 | 0.00563 | -0.1401 | 43.9964
-3 | 0.3052 | 0.00569 | -0.1403 | 53.638
-2.5 | 0.3624 | 0.00582 | -0.1405 | 62.268
-2 | 0.4198 | 0.00588 | -0.1407 | 71.3946
-1.5 | 0.4771 | 0.00599 | -0.141 | 79.6494
-1 | 0.5339 | 0.00617 | -0.1411 | 86.5316
-0.5 | 0.5908 | 0.00634 | -0.1413 | 93.1861
0 | 0.6477 | 0.00648 | -0.1415 | 99.9537
0.5 | 0.7048 | 0.00656 | -0.1417 | 107.439
1 | 0.762 | 0.00658 | -0.142 | 115.8055
1.5 | 0.819 | 0.00663 | -0.1423 | 123.5294
2 | 0.8756 | 0.00676 | -0.1425 | 129.5266
2.5 | 0.9323 | 0.00682 | -0.1428 | 136.7009
3 | 0.9897 | 0.00669 | -0.1435 | 147.9372

## 83. Re 6M Mach 0.10 (1)
BIGFOIL.COM POLAR EXPORT
ah6407
AH-6-40-7 |  |  |  | Cl Max: | 1.695 | at alpha= | 10 | deg
JavaFoil+Calcfoil stall+Eppler ext transition |  |  |  | L/D Max: | 97.554 | at alpha= | 5.5 | deg
Re: | 6000000 |  |  | Cd Min: | 0.01135 | at alpha= | -5.5 | deg
Mach: | 0.1 |  |  | Cl=0 at alpha= | -6.6569 | deg
|  |  |  | @ Cl=0.1, Cd= | 0.011412
|  |  |  | @ Cl=0.4, Cd= | 0.01177
|  |  |  | @ Cl=0.6, Cd= | 0.012095
alpha (deg) | Cl | Cd | Cm | Cl/Cd
-18.5 | -0.228 | 0.1612 | -0.043 | -1.416
-18 | -0.239 | 0.15397 | -0.044 | -1.554
-17.5 | -0.25 | 0.14628 | -0.045 | -1.71
-17 | -0.261 | 0.1409 | -0.046 | -1.851
-16.5 | -0.271 | 0.13704 | -0.046 | -1.978
-16 | -0.281 | 0.13119 | -0.047 | -2.14
-15.5 | -0.289 | 0.12515 | -0.047 | -2.313
-15 | -0.297 | 0.1169 | -0.048 | -2.54
-14.5 | -0.303 | 0.10984 | -0.049 | -2.759
-14 | -0.307 | 0.10494 | -0.05 | -2.927
-13.5 | -0.309 | 0.09923 | -0.051 | -3.115
-13 | -0.308 | 0.09295 | -0.052 | -3.317
-12.5 | -0.305 | 0.08802 | -0.053 | -3.46
-12 | -0.298 | 0.08299 | -0.054 | -3.586
-11.5 | -0.287 | 0.07821 | -0.056 | -3.671
-11 | -0.273 | 0.07348 | -0.058 | -3.713
-10.5 | -0.255 | 0.06862 | -0.06 | -3.713
-10 | -0.233 | 0.0648 | -0.062 | -3.59
-9.5 | -0.207 | 0.06095 | -0.064 | -3.391
-9 | -0.177 | 0.05694 | -0.066 | -3.112
-8.5 | -0.146 | 0.04987 | -0.076 | -2.926
-8 | -0.126 | 0.01512 | -0.116 | -8.363
-7.5 | -0.085 | 0.01224 | -0.122 | -6.902
-7 | -0.035 | 0.01175 | -0.124 | -3.003
-6.5 | 0.016 | 0.0116 | -0.125 | 1.388
-6 | 0.069 | 0.0115 | -0.127 | 5.986
-5.5 | 0.122 | 0.01135 | -0.128 | 10.792
-5 | 0.177 | 0.01143 | -0.13 | 15.472
-4.5 | 0.232 | 0.01157 | -0.131 | 20.028
-4 | 0.287 | 0.01166 | -0.132 | 24.647
-3.5 | 0.343 | 0.01146 | -0.134 | 29.957
-3 | 0.4 | 0.01177 | -0.135 | 33.939
-2.5 | 0.456 | 0.01168 | -0.136 | 39.079
-2 | 0.513 | 0.01183 | -0.138 | 43.373
-1.5 | 0.57 | 0.012 | -0.139 | 47.522
-1 | 0.627 | 0.01218 | -0.14 | 51.488
-0.5 | 0.684 | 0.01235 | -0.142 | 55.38
0 | 0.751 | 0.01233 | -0.143 | 60.939
0.5 | 0.809 | 0.01253 | -0.144 | 64.586
1 | 0.867 | 0.01319 | -0.145 | 65.712
1.5 | 0.925 | 0.01287 | -0.147 | 71.884
2 | 0.983 | 0.01293 | -0.148 | 76.051
2.5 | 1.041 | 0.01297 | -0.149 | 80.297
3 | 1.1 | 0.01356 | -0.15 | 81.072
3.5 | 1.158 | 0.01314 | -0.151 | 88.131
4 | 1.214 | 0.0134 | -0.152 | 90.648
4.5 | 1.271 | 0.01362 | -0.153 | 93.304
5 | 1.326 | 0.01388 | -0.154 | 95.539
5.5 | 1.381 | 0.01415 | -0.155 | 97.554
6 | 1.434 | 0.01638 | -0.156 | 87.552
6.5 | 1.487 | 0.01798 | -0.157 | 82.7
7 | 1.538 | 0.01851 | -0.158 | 83.086
7.5 | 1.588 | 0.01911 | -0.159 | 83.081
8 | 1.625 | 0.01852 | -0.16 | 87.735
8.5 | 1.655 | 0.01913 | -0.161 | 86.496
9 | 1.677 | 0.01981 | -0.162 | 84.649
9.5 | 1.69 | 0.0207 | -0.163 | 81.663
10 | 1.695 | 0.02165 | -0.164 | 78.29
10.5 | 1.691 | 0.02264 | -0.165 | 74.665
11 | 1.677 | 0.02371 | -0.166 | 70.697
11.5 | 1.653 | 0.0248 | -0.167 | 66.678
12 | 1.621 | 0.02592 | -0.168 | 62.545
12.5 | 1.581 | 0.02924 | -0.168 | 54.072
13 | 1.534 | 0.03057 | -0.169 | 50.184
13.5 | 1.481 | 0.03264 | -0.17 | 45.37
14 | 1.423 | 0.03204 | -0.171 | 44.412
14.5 | 1.304 | 0.03996 | -0.164 | 32.642
15 | 1.188 | 0.05496 | -0.154 | 21.62

## 84. Re 6M Mach 0.10 (2)
BIGFOIL.COM POLAR EXPORT
ah6407
AH-6-40-7 |  |  |  | Cl Max: | 2.0515 | at alpha= | 16 | deg
XFOIL ncrit=9 |  |  |  | L/D Max: | 165.185 | at alpha= | 4.5 | deg
Re: | 6000000 |  |  | Cd Min: | 0.00564 | at alpha= | -3.5 | deg
Mach: | 0.1 |  |  | Cl=0 at alpha= | -5.6288 | deg
|  |  |  | @ Cl=0.1, Cd= | 0.0057952
|  |  |  | @ Cl=0.4, Cd= | 0.0058634
|  |  |  | @ Cl=0.6, Cd= | 0.0063647
alpha (deg) | Cl | Cd | Cm | Cl/Cd
-16.5 | -0.5355 | 0.20153 | 0.0119 | -2.6572
-16 | -0.5184 | 0.19531 | 0.0085 | -2.6542
-15.5 | -0.5017 | 0.18877 | 0.0052 | -2.6577
-15 | -0.4853 | 0.18202 | 0.002 | -2.6662
-14 | -0.4576 | 0.16704 | -0.0041 | -2.7395
-13.5 | -0.4421 | 0.15994 | -0.0069 | -2.7642
-11.5 | -0.6775 | 0.01954 | -0.1312 | -34.6725
-11 | -0.6214 | 0.01493 | -0.1354 | -41.6209
-10.5 | -0.5647 | 0.01279 | -0.1368 | -44.1517
-9.5 | -0.4516 | 0.01039 | -0.1377 | -43.4649
-9 | -0.3943 | 0.00972 | -0.1378 | -40.5658
-8.5 | -0.3362 | 0.00871 | -0.1383 | -38.5993
-8 | -0.2774 | 0.00793 | -0.1388 | -34.9811
-7.5 | -0.2188 | 0.00739 | -0.1391 | -29.6076
-7 | -0.1605 | 0.00699 | -0.1393 | -22.9614
-6.5 | -0.1022 | 0.00667 | -0.1394 | -15.3223
-6 | -0.0435 | 0.00629 | -0.1397 | -6.9157
-5.5 | 0.0151 | 0.00608 | -0.14 | 2.4836
-5 | 0.0739 | 0.00584 | -0.1403 | 12.6541
-4.5 | 0.1322 | 0.00574 | -0.1405 | 23.0314
-4 | 0.1903 | 0.00573 | -0.1407 | 33.2112
-3.5 | 0.2487 | 0.00564 | -0.1409 | 44.0957
-3 | 0.3066 | 0.0057 | -0.1411 | 53.7895
-2.5 | 0.3642 | 0.00582 | -0.1413 | 62.5773
-2 | 0.422 | 0.00589 | -0.1415 | 71.6469
-1.5 | 0.4796 | 0.006 | -0.1417 | 79.9333
-1 | 0.5368 | 0.00619 | -0.1419 | 86.7205
-0.5 | 0.594 | 0.00635 | -0.142 | 93.5433
0 | 0.6513 | 0.00649 | -0.1422 | 100.3544
0.5 | 0.7087 | 0.00657 | -0.1424 | 107.8691
1 | 0.7663 | 0.00659 | -0.1427 | 116.2822
1.5 | 0.8237 | 0.00665 | -0.143 | 123.8647
2 | 0.8806 | 0.00678 | -0.1432 | 129.882
2.5 | 0.9377 | 0.00684 | -0.1435 | 137.0906
3 | 0.9955 | 0.00672 | -0.1441 | 148.1399
4.5 | 1.1596 | 0.00702 | -0.1436 | 165.1852
5 | 1.2113 | 0.00793 | -0.1429 | 152.7491
5.5 | 1.262 | 0.00896 | -0.1421 | 140.8482
6 | 1.3138 | 0.00974 | -0.1414 | 134.8871
6.5 | 1.3669 | 0.01023 | -0.1409 | 133.6168
7 | 1.42 | 0.01065 | -0.1404 | 133.3333
7.5 | 1.472 | 0.01121 | -0.1397 | 131.3113
8 | 1.524 | 0.01168 | -0.1391 | 130.4795
8.5 | 1.5749 | 0.01226 | -0.1383 | 128.4584
9 | 1.6243 | 0.01296 | -0.1372 | 125.3318
9.5 | 1.6739 | 0.01355 | -0.1362 | 123.5351
10 | 1.7222 | 0.01422 | -0.135 | 121.1111
10.5 | 1.7689 | 0.01498 | -0.1335 | 118.0841
11 | 1.8133 | 0.0159 | -0.1316 | 114.044
11.5 | 1.8546 | 0.017 | -0.1292 | 109.0941
12 | 1.8963 | 0.0179 | -0.1269 | 105.9385
12.5 | 1.9348 | 0.01891 | -0.1242 | 102.3162
13 | 1.9684 | 0.02005 | -0.1205 | 98.1746
13.5 | 1.9958 | 0.02132 | -0.1158 | 93.6116
14 | 2.012 | 0.02281 | -0.1092 | 88.2069
14.5 | 2.0264 | 0.02464 | -0.103 | 82.2403
15 | 2.0392 | 0.02685 | -0.0973 | 75.9479
15.5 | 2.0483 | 0.02959 | -0.092 | 69.2227
16 | 2.0515 | 0.03312 | -0.0869 | 61.9414
16.5 | 2.0482 | 0.03766 | -0.0825 | 54.3866
17 | 2.0369 | 0.04357 | -0.079 | 46.7501
17.5 | 2.0147 | 0.0515 | -0.0769 | 39.1204
18 | 1.9797 | 0.06233 | -0.0772 | 31.7616
18.5 | 1.9509 | 0.07333 | -0.0792 | 26.6044
19 | 1.915 | 0.08619 | -0.0829 | 22.2184
19.5 | 1.8524 | 0.10415 | -0.0895 | 17.7859
20 | 1.8048 | 0.11986 | -0.0958 | 15.0576

## 85. Re 6M Mach 0.25 (1)
BIGFOIL.COM POLAR EXPORT
ah6407
AH-6-40-7 |  |  |  | Cl Max: | 1.688 | at alpha= | 9 | deg
JavaFoil+Calcfoil stall+Eppler ext transition |  |  |  | L/D Max: | 98.493 | at alpha= | 5.5 | deg
Re: | 6000000 |  |  | Cd Min: | 0.0113 | at alpha= | -6 | deg
Mach: | 0.25 |  |  | Cl=0 at alpha= | -6.6539 | deg
|  |  |  | @ Cl=0.1, Cd= | 0.01136
|  |  |  | @ Cl=0.4, Cd= | 0.011518
|  |  |  | @ Cl=0.6, Cd= | 0.012164
alpha (deg) | Cl | Cd | Cm | Cl/Cd
-16.5 | -0.05 | 0.13377 | -0.049 | -0.373
-16 | -0.048 | 0.1343 | -0.049 | -0.354
-15.5 | -0.045 | 0.12465 | -0.049 | -0.362
-15 | -0.077 | 0.11988 | -0.05 | -0.641
-14.5 | -0.126 | 0.1167 | -0.05 | -1.083
-14 | -0.159 | 0.11056 | -0.051 | -1.439
-13.5 | -0.186 | 0.10669 | -0.051 | -1.74
-13 | -0.207 | 0.1015 | -0.052 | -2.039
-12.5 | -0.223 | 0.09653 | -0.052 | -2.313
-12 | -0.234 | 0.08995 | -0.053 | -2.604
-11.5 | -0.239 | 0.08398 | -0.055 | -2.849
-11 | -0.238 | 0.07828 | -0.056 | -3.043
-10.5 | -0.231 | 0.07262 | -0.057 | -3.178
-10 | -0.217 | 0.06784 | -0.059 | -3.202
-9.5 | -0.198 | 0.06307 | -0.062 | -3.137
-9 | -0.173 | 0.05897 | -0.065 | -2.932
-8.5 | -0.143 | 0.05505 | -0.067 | -2.596
-8 | -0.11 | 0.0488 | -0.078 | -2.244
-7.5 | -0.073 | 0.03956 | -0.091 | -1.841
-7 | -0.036 | 0.01197 | -0.127 | -2.995
-6.5 | 0.016 | 0.01173 | -0.129 | 1.4
-6 | 0.07 | 0.0113 | -0.13 | 6.231
-5.5 | 0.125 | 0.01141 | -0.132 | 10.98
-5 | 0.181 | 0.01145 | -0.133 | 15.814
-4.5 | 0.238 | 0.01164 | -0.135 | 20.408
-4 | 0.295 | 0.01143 | -0.136 | 25.791
-3.5 | 0.352 | 0.01146 | -0.137 | 30.733
-3 | 0.41 | 0.01153 | -0.139 | 35.583
-2.5 | 0.469 | 0.01205 | -0.14 | 38.88
-2 | 0.527 | 0.012 | -0.142 | 43.905
-1.5 | 0.586 | 0.01201 | -0.143 | 48.789
-1 | 0.644 | 0.01265 | -0.144 | 50.954
-0.5 | 0.703 | 0.01239 | -0.146 | 56.701
0 | 0.772 | 0.01289 | -0.147 | 59.879
0.5 | 0.831 | 0.01265 | -0.148 | 65.747
1 | 0.891 | 0.01274 | -0.149 | 69.902
1.5 | 0.95 | 0.01298 | -0.151 | 73.19
2 | 1.01 | 0.01322 | -0.152 | 76.384
2.5 | 1.07 | 0.01309 | -0.153 | 81.71
3 | 1.129 | 0.01376 | -0.154 | 82.067
3.5 | 1.189 | 0.01334 | -0.155 | 89.155
4 | 1.247 | 0.01355 | -0.156 | 92.023
4.5 | 1.304 | 0.01386 | -0.157 | 94.098
5 | 1.361 | 0.01411 | -0.158 | 96.423
5.5 | 1.416 | 0.01438 | -0.159 | 98.493
6 | 1.47 | 0.01794 | -0.161 | 81.927
6.5 | 1.523 | 0.01852 | -0.162 | 82.203
7 | 1.574 | 0.01913 | -0.163 | 82.24
7.5 | 1.622 | 0.01976 | -0.164 | 82.091
8 | 1.655 | 0.01921 | -0.165 | 86.153
8.5 | 1.677 | 0.01998 | -0.166 | 83.947
9 | 1.688 | 0.02079 | -0.167 | 81.151
9.5 | 1.685 | 0.02197 | -0.168 | 76.711
10 | 1.668 | 0.02311 | -0.169 | 72.193
10.5 | 1.636 | 0.02433 | -0.17 | 67.236
11 | 1.588 | 0.02581 | -0.171 | 61.5
11.5 | 1.523 | 0.02737 | -0.171 | 55.636
12 | 1.442 | 0.02957 | -0.172 | 48.773
12.5 | 1.347 | 0.03232 | -0.173 | 41.682
13 | 1.132 | 0.05136 | -0.155 | 22.031
13.5 | 0.971 | 0.0741 | -0.14 | 13.108
14 | 0.811 | 0.11044 | -0.107 | 7.339

## 86. Re 6M Mach 0.25 (2)
BIGFOIL.COM POLAR EXPORT
ah6407
AH-6-40-7 |  |  |  | Cl Max: | 1.9331 | at alpha= | 13 | deg
XFOIL ncrit=9 |  |  |  | L/D Max: | 166.894 | at alpha= | 4.5 | deg
Re: | 6000000 |  |  | Cd Min: | 0.00572 | at alpha= | -3.5 | deg
Mach: | 0.25 |  |  | Cl=0 at alpha= | -5.5696 | deg
|  |  |  | @ Cl=0.1, Cd= | 0.0059435
|  |  |  | @ Cl=0.4, Cd= | 0.0059395
|  |  |  | @ Cl=0.6, Cd= | 0.0063958
alpha (deg) | Cl | Cd | Cm | Cl/Cd
-14 | -0.4533 | 0.16941 | -0.0051 | -2.6758
-13.5 | -0.4386 | 0.16142 | -0.0081 | -2.7171
-13 | -0.423 | 0.1546 | -0.011 | -2.7361
-12.5 | -0.4082 | 0.14764 | -0.0138 | -2.7648
-10.5 | -0.365 | 0.11695 | -0.0253 | -3.121
-10 | -0.3565 | 0.10956 | -0.028 | -3.2539
-9.5 | -0.3364 | 0.1034 | -0.032 | -3.2534
-8.5 | -0.3716 | 0.01421 | -0.1415 | -26.1506
-8 | -0.3075 | 0.01069 | -0.144 | -28.7652
-7.5 | -0.2427 | 0.00868 | -0.145 | -27.9608
-7 | -0.1791 | 0.00777 | -0.1451 | -23.0502
-6.5 | -0.1164 | 0.00719 | -0.145 | -16.1892
-6 | -0.0538 | 0.00672 | -0.145 | -8.006
-5.5 | 0.0087 | 0.00629 | -0.1451 | 1.3831
-5 | 0.0707 | 0.00602 | -0.1451 | 11.7442
-4.5 | 0.132 | 0.00586 | -0.1451 | 22.5256
-4 | 0.1931 | 0.00577 | -0.1452 | 33.4662
-3.5 | 0.2539 | 0.00572 | -0.1453 | 44.3881
-3 | 0.3143 | 0.00574 | -0.1454 | 54.7561
-2.5 | 0.3741 | 0.00587 | -0.1454 | 63.7308
-2 | 0.4337 | 0.00603 | -0.1455 | 71.9237
-1.5 | 0.4935 | 0.00608 | -0.1457 | 81.1678
-1 | 0.5527 | 0.00626 | -0.1458 | 88.2907
-0.5 | 0.6119 | 0.00643 | -0.146 | 95.1633
0 | 0.6711 | 0.00657 | -0.1461 | 102.1461
0.5 | 0.7304 | 0.00667 | -0.1463 | 109.5052
1 | 0.79 | 0.00669 | -0.1466 | 118.0867
1.5 | 0.8494 | 0.00674 | -0.1468 | 126.0237
2 | 0.9084 | 0.00687 | -0.1469 | 132.2271
2.5 | 0.9674 | 0.00697 | -0.1471 | 138.7948
3 | 1.0276 | 0.00683 | -0.1477 | 150.4539
4.5 | 1.1983 | 0.00718 | -0.1467 | 166.8942
5 | 1.2511 | 0.00826 | -0.1457 | 151.4649
5.5 | 1.303 | 0.00943 | -0.1444 | 138.176
6 | 1.3583 | 0.01005 | -0.1435 | 135.1542
6.5 | 1.4141 | 0.01055 | -0.1427 | 134.0379
7 | 1.4692 | 0.01111 | -0.1417 | 132.2412
7.5 | 1.5241 | 0.01167 | -0.1406 | 130.5998
8 | 1.5782 | 0.01228 | -0.1393 | 128.5179
8.5 | 1.6304 | 0.0131 | -0.1376 | 124.458
9 | 1.6829 | 0.0138 | -0.1359 | 121.9493
9.5 | 1.7336 | 0.01463 | -0.1339 | 118.4962
10 | 1.7822 | 0.01559 | -0.1314 | 114.3169
10.5 | 1.8237 | 0.01709 | -0.1276 | 106.7115
11 | 1.8653 | 0.01837 | -0.1238 | 101.5406
11.5 | 1.8991 | 0.01991 | -0.1188 | 95.3842
12 | 1.9227 | 0.02172 | -0.1121 | 88.5221
12.5 | 1.9287 | 0.02405 | -0.1029 | 80.1954
13 | 1.9331 | 0.02709 | -0.0949 | 71.3584
13.5 | 1.9323 | 0.03101 | -0.0878 | 62.3122
14 | 1.9259 | 0.036 | -0.0819 | 53.4972
14.5 | 1.9091 | 0.04278 | -0.0775 | 44.626
15 | 1.8851 | 0.05143 | -0.0755 | 36.6537
15.5 | 1.8541 | 0.06233 | -0.0763 | 29.7465
16 | 1.8151 | 0.07561 | -0.0798 | 24.0061
16.5 | 1.7733 | 0.09023 | -0.0849 | 19.6531
17 | 1.7265 | 0.10604 | -0.091 | 16.2816
17.5 | 1.6811 | 0.12186 | -0.0978 | 13.7953
18 | 1.6414 | 0.13729 | -0.1052 | 11.9557

## 87. Re 6M Mach 0.50 (1)
BIGFOIL.COM POLAR EXPORT
ah6407
AH-6-40-7 |  |  |  | Cl Max: | 1.717 | at alpha= | 7.5 | deg
JavaFoil+Calcfoil stall+Eppler ext transition |  |  |  | L/D Max: | 98.434 | at alpha= | 5 | deg
Re: | 6000000 |  |  | Cd Min: | 0.01154 | at alpha= | -3.5 | deg
Mach: | 0.5 |  |  | Cl=0 at alpha= | -6.6667 | deg
|  |  |  | @ Cl=0.1, Cd= | 0.031002
|  |  |  | @ Cl=0.4, Cd= | 0.011559
|  |  |  | @ Cl=0.6, Cd= | 0.012116
alpha (deg) | Cl | Cd | Cm | Cl/Cd
-20 | -0.633 | 0.15337 | -0.061 | -4.125
-19.5 | -0.61 | 0.14966 | -0.061 | -4.077
-19 | -0.588 | 0.14363 | -0.061 | -4.091
-18.5 | -0.565 | 0.14081 | -0.061 | -4.01
-18 | -0.541 | 0.13713 | -0.06 | -3.944
-17.5 | -0.518 | 0.13224 | -0.06 | -3.918
-17 | -0.496 | 0.12734 | -0.06 | -3.892
-16.5 | -0.473 | 0.12373 | -0.061 | -3.822
-16 | -0.45 | 0.1179 | -0.061 | -3.818
-15.5 | -0.427 | 0.11896 | -0.062 | -3.59
-15 | -0.404 | 0.11057 | -0.063 | -3.656
-14.5 | -0.381 | 0.10601 | -0.064 | -3.595
-14 | -0.358 | 0.10261 | -0.064 | -3.487
-13.5 | -0.334 | 0.09818 | -0.065 | -3.405
-13 | -0.311 | 0.1005 | -0.066 | -3.092
-12.5 | -0.287 | 0.09637 | -0.065 | -2.975
-12 | -0.263 | 0.08732 | -0.066 | -3.012
-11.5 | -0.238 | 0.102 | -0.06 | -2.335
-11 | -0.215 | 0.07544 | -0.069 | -2.852
-10.5 | -0.191 | 0.07049 | -0.07 | -2.71
-10 | -0.167 | 0.0661 | -0.072 | -2.522
-9.5 | -0.142 | 0.0622 | -0.073 | -2.287
-9 | -0.118 | 0.0584 | -0.075 | -2.014
-8.5 | -0.093 | 0.05553 | -0.076 | -1.671
-8 | -0.067 | 0.06802 | -0.067 | -0.992
-7.5 | -0.042 | 0.06114 | -0.065 | -0.694
-7 | -0.028 | 0.05209 | -0.069 | -0.532
-6.5 | 0.014 | 0.04751 | -0.069 | 0.294
-6 | 0.062 | 0.0438 | -0.08 | 1.412
-5.5 | 0.121 | 0.02393 | -0.124 | 5.069
-5 | 0.198 | 0.01173 | -0.149 | 16.883
-4.5 | 0.262 | 0.0116 | -0.15 | 22.563
-4 | 0.326 | 0.01157 | -0.152 | 28.183
-3.5 | 0.391 | 0.01154 | -0.154 | 33.903
-3 | 0.457 | 0.01168 | -0.155 | 39.081
-2.5 | 0.522 | 0.01208 | -0.157 | 43.216
-2 | 0.588 | 0.01208 | -0.158 | 48.693
-1.5 | 0.654 | 0.01228 | -0.16 | 53.291
-1 | 0.72 | 0.01257 | -0.161 | 57.27
-0.5 | 0.785 | 0.01279 | -0.163 | 61.361
0 | 0.862 | 0.01284 | -0.164 | 67.162
0.5 | 0.929 | 0.01364 | -0.166 | 68.075
1 | 0.995 | 0.01327 | -0.167 | 74.972
1.5 | 1.061 | 0.01355 | -0.168 | 78.299
2 | 1.127 | 0.01383 | -0.17 | 81.507
2.5 | 1.194 | 0.01459 | -0.171 | 81.799
3 | 1.26 | 0.0139 | -0.172 | 90.64
3.5 | 1.326 | 0.01425 | -0.174 | 93.044
4 | 1.388 | 0.01455 | -0.175 | 95.388
4.5 | 1.449 | 0.01491 | -0.176 | 97.183
5 | 1.507 | 0.01531 | -0.177 | 98.434
5.5 | 1.562 | 0.01842 | -0.178 | 84.825
6 | 1.613 | 0.01922 | -0.179 | 83.88
6.5 | 1.657 | 0.02008 | -0.181 | 82.517
7 | 1.693 | 0.02104 | -0.182 | 80.455
7.5 | 1.717 | 0.0222 | -0.183 | 77.361
8 | 1.648 | 0.02365 | -0.184 | 69.701
8.5 | 0.818 | 0.07151 | -0.102 | 11.443
9 | 0.851 | 0.07594 | -0.111 | 11.211
9.5 | 0.869 | 0.07733 | -0.089 | 11.234
10 | 0.897 | 0.07984 | -0.09 | 11.232
10.5 | 0.974 | 0.07189 | -0.142 | 13.544
11 | 1.018 | 0.07219 | -0.15 | 14.098
11.5 | 0.993 | 0.10172 | -0.114 | 9.761
12 | 1.076 | 0.07652 | -0.151 | 14.064
12.5 | 1.128 | 0.07252 | -0.159 | 15.551

## 88. Re 6M Mach 0.50 (2)
BIGFOIL.COM POLAR EXPORT
ah6407
AH-6-40-7 |  |  |  | Cl Max: | 1.7347 | at alpha= | 8 | deg
XFOIL ncrit=9 |  |  |  | L/D Max: | 164.862 | at alpha= | 4.5 | deg
Re: | 6000000 |  |  | Cd Min: | 0.0061 | at alpha= | -3.5 | deg
Mach: | 0.5 |  |  | Cl=0 at alpha= | -4.9785 | deg
|  |  |  | @ Cl=0.1, Cd= | 0.012107
|  |  |  | @ Cl=0.4, Cd= | 0.0061461
|  |  |  | @ Cl=0.6, Cd= | 0.0065765
alpha (deg) | Cl | Cd | Cm | Cl/Cd
-20 | -0.7142 | 0.27229 | 0.0444 | -2.6229
-19.5 | -0.6908 | 0.26393 | 0.0392 | -2.6174
-19 | -0.6676 | 0.25545 | 0.034 | -2.6134
-18.5 | -0.6443 | 0.24685 | 0.0291 | -2.6101
-18 | -0.6222 | 0.23805 | 0.0241 | -2.6137
-17.5 | -0.5996 | 0.23073 | 0.0194 | -2.5987
-17 | -0.5769 | 0.22335 | 0.0149 | -2.5829
-16.5 | -0.5541 | 0.21581 | 0.0104 | -2.5675
-16 | -0.5317 | 0.20818 | 0.0061 | -2.554
-15.5 | -0.5093 | 0.20035 | 0.002 | -2.5421
-15 | -0.4879 | 0.19255 | -0.002 | -2.5339
-14.5 | -0.4672 | 0.18482 | -0.0058 | -2.5279
-14 | -0.4473 | 0.17703 | -0.0096 | -2.5267
-13.5 | -0.429 | 0.16911 | -0.0132 | -2.5368
-13 | -0.4101 | 0.16125 | -0.0165 | -2.5433
-12.5 | -0.3931 | 0.15352 | -0.0198 | -2.5606
-12 | -0.3741 | 0.14705 | -0.0227 | -2.544
-11.5 | -0.3557 | 0.14045 | -0.0255 | -2.5326
-11 | -0.3391 | 0.13379 | -0.028 | -2.5346
-10.5 | -0.3237 | 0.127 | -0.03 | -2.5488
-10 | -0.3077 | 0.11753 | -0.035 | -2.6181
-9.5 | -0.2884 | 0.10892 | -0.0406 | -2.6478
-9 | -0.2652 | 0.1022 | -0.0451 | -2.5949
-8.5 | -0.2463 | 0.09619 | -0.0478 | -2.5606
-8 | -0.2314 | 0.08979 | -0.0502 | -2.5771
-7.5 | -0.217 | 0.08315 | -0.0531 | -2.6097
-7 | -0.2025 | 0.07653 | -0.0566 | -2.646
-6.5 | -0.1809 | 0.06934 | -0.0633 | -2.6089
-6 | -0.1447 | 0.05977 | -0.077 | -2.4209
-5.5 | -0.0904 | 0.05097 | -0.0922 | -1.7736
-5 | -0.0054 | 0.03557 | -0.1224 | -0.15181
-4.5 | 0.1202 | 0.00761 | -0.166 | 15.795
-4 | 0.1989 | 0.00637 | -0.1659 | 31.2245
-3.5 | 0.2735 | 0.0061 | -0.1651 | 44.8361
-3 | 0.3457 | 0.0061 | -0.1644 | 56.6721
-2.5 | 0.4164 | 0.00616 | -0.1639 | 67.5974
-2 | 0.4858 | 0.00633 | -0.1635 | 76.7457
-1.5 | 0.5544 | 0.00651 | -0.1633 | 85.1613
-1 | 0.623 | 0.00661 | -0.1632 | 94.2511
-0.5 | 0.6912 | 0.00676 | -0.1632 | 102.2485
0 | 0.7592 | 0.00691 | -0.1631 | 109.8698
0.5 | 0.8273 | 0.00705 | -0.1631 | 117.3475
1 | 0.8958 | 0.0071 | -0.1632 | 126.169
1.5 | 0.9644 | 0.00719 | -0.1632 | 134.1307
2 | 1.0328 | 0.00732 | -0.163 | 141.0929
2.5 | 1.1014 | 0.00748 | -0.1627 | 147.246
3 | 1.1711 | 0.00753 | -0.1626 | 155.5246
4.5 | 1.37 | 0.00831 | -0.1588 | 164.8616
5.5 | 1.4906 | 0.01089 | -0.1524 | 136.8779
6 | 1.5574 | 0.01158 | -0.1496 | 134.4905
6.5 | 1.6219 | 0.01253 | -0.1457 | 129.4413
7 | 1.6831 | 0.01375 | -0.1408 | 122.4073
7.5 | 1.7271 | 0.01602 | -0.1326 | 107.809
8 | 1.7347 | 0.01945 | -0.1192 | 89.1877
8.5 | 1.7159 | 0.02403 | -0.1043 | 71.4066
9 | 1.6905 | 0.03059 | -0.0931 | 55.2632
9.5 | 1.658 | 0.03926 | -0.0861 | 42.2313
10 | 1.6196 | 0.05026 | -0.0842 | 32.2244
10.5 | 1.5763 | 0.06363 | -0.0868 | 24.7729
11 | 1.5327 | 0.07845 | -0.0922 | 19.5373
11.5 | 1.4902 | 0.09372 | -0.0986 | 15.9006
12 | 1.4501 | 0.10903 | -0.1055 | 13.3
12.5 | 1.4147 | 0.12418 | -0.1127 | 11.3923
13 | 1.3842 | 0.13953 | -0.1208 | 9.9204

## 89. Re 7M Mach 0.00 (1)
BIGFOIL.COM POLAR EXPORT
ah6407
AH-6-40-7 |  |  |  | Cl Max: | 1.697 | at alpha= | 10 | deg
JavaFoil+Calcfoil stall+Eppler ext transition |  |  |  | L/D Max: | 98.498 | at alpha= | 5.5 | deg
Re: | 7000000 |  |  | Cd Min: | 0.01132 | at alpha= | -4 | deg
Mach: | 0 |  |  | Cl=0 at alpha= | -6.6569 | deg
|  |  |  | @ Cl=0.1, Cd= | 0.011456
|  |  |  | @ Cl=0.4, Cd= | 0.012027
|  |  |  | @ Cl=0.6, Cd= | 0.012087
alpha (deg) | Cl | Cd | Cm | Cl/Cd
-19 | -0.253 | 0.16351 | -0.043 | -1.546
-18.5 | -0.262 | 0.15755 | -0.043 | -1.665
-18 | -0.272 | 0.15352 | -0.044 | -1.77
-17.5 | -0.281 | 0.14528 | -0.045 | -1.934
-17 | -0.29 | 0.13725 | -0.045 | -2.111
-16.5 | -0.298 | 0.13312 | -0.046 | -2.239
-16 | -0.306 | 0.12876 | -0.047 | -2.374
-15.5 | -0.312 | 0.1211 | -0.047 | -2.578
-15 | -0.317 | 0.11488 | -0.048 | -2.764
-14.5 | -0.321 | 0.10778 | -0.049 | -2.98
-14 | -0.323 | 0.10186 | -0.05 | -3.171
-13.5 | -0.323 | 0.0969 | -0.051 | -3.329
-13 | -0.32 | 0.09182 | -0.053 | -3.481
-12.5 | -0.314 | 0.08669 | -0.054 | -3.621
-12 | -0.305 | 0.08148 | -0.056 | -3.744
-11.5 | -0.293 | 0.07679 | -0.057 | -3.813
-11 | -0.277 | 0.07197 | -0.059 | -3.848
-10.5 | -0.258 | 0.06788 | -0.061 | -3.794
-10 | -0.234 | 0.06406 | -0.062 | -3.658
-9.5 | -0.208 | 0.0601 | -0.064 | -3.456
-9 | -0.179 | 0.05467 | -0.071 | -3.268
-8.5 | -0.148 | 0.04556 | -0.083 | -3.244
-8 | -0.131 | 0.0118 | -0.12 | -11.108
-7.5 | -0.084 | 0.01192 | -0.122 | -7.079
-7 | -0.035 | 0.01168 | -0.123 | -3.013
-6.5 | 0.016 | 0.01156 | -0.125 | 1.388
-6 | 0.069 | 0.01159 | -0.126 | 5.919
-5.5 | 0.122 | 0.01136 | -0.128 | 10.736
-5 | 0.176 | 0.01153 | -0.129 | 15.272
-4.5 | 0.231 | 0.01138 | -0.13 | 20.282
-4 | 0.286 | 0.01132 | -0.132 | 25.257
-3.5 | 0.342 | 0.0114 | -0.133 | 29.96
-3 | 0.398 | 0.01204 | -0.134 | 33.022
-2.5 | 0.454 | 0.01167 | -0.136 | 38.938
-2 | 0.511 | 0.01201 | -0.137 | 42.522
-1.5 | 0.568 | 0.01199 | -0.138 | 47.352
-1 | 0.624 | 0.01216 | -0.14 | 51.338
-0.5 | 0.681 | 0.0123 | -0.141 | 55.334
0 | 0.748 | 0.01229 | -0.142 | 60.823
0.5 | 0.805 | 0.01297 | -0.143 | 62.098
1 | 0.863 | 0.01258 | -0.145 | 68.582
1.5 | 0.92 | 0.0128 | -0.146 | 71.907
2 | 0.978 | 0.01299 | -0.147 | 75.32
2.5 | 1.036 | 0.01289 | -0.148 | 80.359
3 | 1.094 | 0.01314 | -0.149 | 83.271
3.5 | 1.152 | 0.013 | -0.15 | 88.625
4 | 1.208 | 0.01322 | -0.152 | 91.389
4.5 | 1.264 | 0.01342 | -0.152 | 94.216
5 | 1.32 | 0.01368 | -0.153 | 96.445
5.5 | 1.374 | 0.01395 | -0.154 | 98.498
6 | 1.428 | 0.01612 | -0.156 | 88.587
6.5 | 1.48 | 0.01758 | -0.157 | 84.18
7 | 1.532 | 0.01814 | -0.157 | 84.426
7.5 | 1.581 | 0.01868 | -0.159 | 84.674
8 | 1.619 | 0.01816 | -0.16 | 89.147
8.5 | 1.65 | 0.01875 | -0.161 | 88.014
9 | 1.674 | 0.01937 | -0.161 | 86.378
9.5 | 1.689 | 0.02021 | -0.162 | 83.602
10 | 1.697 | 0.02111 | -0.163 | 80.391
10.5 | 1.696 | 0.02201 | -0.164 | 77.051
11 | 1.686 | 0.02299 | -0.165 | 73.34
11.5 | 1.668 | 0.02398 | -0.166 | 69.555
12 | 1.641 | 0.02506 | -0.167 | 65.49
12.5 | 1.608 | 0.02799 | -0.168 | 57.429
13 | 1.567 | 0.02753 | -0.168 | 56.93
13.5 | 1.521 | 0.03086 | -0.169 | 49.289
14 | 1.47 | 0.03078 | -0.17 | 47.772
14.5 | 1.416 | 0.03412 | -0.171 | 41.502
15 | 1.29 | 0.04255 | -0.162 | 30.325

## 90. Re 7M Mach 0.00 (2)
BIGFOIL.COM POLAR EXPORT
ah6407
AH-6-40-7 |  |  |  | Cl Max: | 2.0845 | at alpha= | 16.5 | deg
XFOIL ncrit=9 |  |  |  | L/D Max: | 168.323 | at alpha= | 3.5 | deg
Re: | 7000000 |  |  | Cd Min: | 0.00558 | at alpha= | -3.5 | deg
Mach: | 0 |  |  | Cl=0 at alpha= | -5.6388 | deg
|  |  |  | @ Cl=0.1, Cd= | 0.0056944
|  |  |  | @ Cl=0.4, Cd= | 0.0058685
|  |  |  | @ Cl=0.6, Cd= | 0.0062909
alpha (deg) | Cl | Cd | Cm | Cl/Cd
-15.5 | -0.5083 | 0.18432 | 0.0051 | -2.7577
-15 | -0.4919 | 0.1783 | 0.002 | -2.7588
-14.5 | -0.4758 | 0.17228 | -0.001 | -2.7618
-14 | -0.4596 | 0.16618 | -0.0039 | -2.7657
-12 | -0.7246 | 0.01635 | -0.1317 | -44.318
-11.5 | -0.6683 | 0.01367 | -0.1341 | -48.8881
-11 | -0.6124 | 0.01205 | -0.1353 | -50.8216
-10.5 | -0.5574 | 0.01087 | -0.1358 | -51.2787
-10 | -0.5015 | 0.01002 | -0.1361 | -50.0499
-9.5 | -0.4454 | 0.00937 | -0.1363 | -47.5347
-8.5 | -0.3311 | 0.00815 | -0.1371 | -40.6258
-8 | -0.2732 | 0.00749 | -0.1375 | -36.4753
-7.5 | -0.2153 | 0.00701 | -0.1379 | -30.7133
-6.5 | -0.1002 | 0.00646 | -0.1384 | -15.5108
-6 | -0.0419 | 0.0061 | -0.1388 | -6.8689
-5.5 | 0.0161 | 0.00593 | -0.1391 | 2.715
-5 | 0.0743 | 0.00573 | -0.1394 | 12.9668
-4.5 | 0.1321 | 0.00565 | -0.1397 | 23.3805
-4 | 0.1898 | 0.00564 | -0.1399 | 33.6525
-3.5 | 0.2477 | 0.00558 | -0.1402 | 44.3907
-3 | 0.3052 | 0.00565 | -0.1404 | 54.0177
-2.5 | 0.3625 | 0.00577 | -0.1406 | 62.825
-2 | 0.4196 | 0.00592 | -0.1408 | 70.8784
-1.5 | 0.477 | 0.006 | -0.141 | 79.5
-1 | 0.534 | 0.00617 | -0.1412 | 86.5478
-0.5 | 0.5911 | 0.00628 | -0.1414 | 94.1242
1 | 0.7625 | 0.00649 | -0.1422 | 117.4884
1.5 | 0.8195 | 0.00654 | -0.1424 | 125.3058
2 | 0.8761 | 0.00668 | -0.1426 | 131.1527
2.5 | 0.9328 | 0.00675 | -0.1429 | 138.1926
3 | 0.9897 | 0.00676 | -0.1433 | 146.4053
3.5 | 1.0436 | 0.0062 | -0.1433 | 168.3226
4 | 1.0988 | 0.00653 | -0.1433 | 168.2695
4.5 | 1.1535 | 0.00692 | -0.1432 | 166.6908
5 | 1.2048 | 0.00785 | -0.1426 | 153.4777
5.5 | 1.2558 | 0.00878 | -0.1419 | 143.0296
6 | 1.3078 | 0.00945 | -0.1414 | 138.3915
6.5 | 1.3607 | 0.0099 | -0.141 | 137.4444
7 | 1.4135 | 0.01032 | -0.1406 | 136.9671
7.5 | 1.4654 | 0.01082 | -0.1401 | 135.4344
8 | 1.5171 | 0.01127 | -0.1396 | 134.614
8.5 | 1.5677 | 0.01182 | -0.1389 | 132.6311
9 | 1.6174 | 0.01242 | -0.138 | 130.2254
9.5 | 1.6669 | 0.01297 | -0.1372 | 128.5197
10 | 1.7152 | 0.01359 | -0.1362 | 126.2104
10.5 | 1.7621 | 0.0143 | -0.135 | 123.2238
11 | 1.8069 | 0.01515 | -0.1334 | 119.2673
11.5 | 1.8503 | 0.01603 | -0.1317 | 115.4273
12 | 1.8933 | 0.01681 | -0.1299 | 112.6294
12.5 | 1.9342 | 0.01767 | -0.1278 | 109.4624
13 | 1.9722 | 0.01863 | -0.1252 | 105.8615
13.5 | 2.0054 | 0.0197 | -0.1218 | 101.797
14 | 2.0328 | 0.02089 | -0.1174 | 97.3097
14.5 | 2.0495 | 0.02229 | -0.1111 | 91.9471
15 | 2.0628 | 0.02405 | -0.1048 | 85.7713
15.5 | 2.0741 | 0.02624 | -0.099 | 79.0434
16 | 2.0816 | 0.02895 | -0.0935 | 71.9033
16.5 | 2.0845 | 0.03234 | -0.0884 | 64.4558
17 | 2.0813 | 0.03668 | -0.0839 | 56.7421
17.5 | 2.0694 | 0.0424 | -0.0801 | 48.8066
18 | 2.0612 | 0.04836 | -0.078 | 42.622
18.5 | 2.048 | 0.05564 | -0.0771 | 36.8081
19 | 2.0318 | 0.06399 | -0.0776 | 31.7518
19.5 | 1.9956 | 0.07606 | -0.08 | 26.2372
20 | 1.9606 | 0.08856 | -0.0835 | 22.1387

## 91. Re 7M Mach 0.10 (1)
BIGFOIL.COM POLAR EXPORT
ah6407
AH-6-40-7 |  |  |  | Cl Max: | 1.695 | at alpha= | 10 | deg
JavaFoil+Calcfoil stall+Eppler ext transition |  |  |  | L/D Max: | 98.704 | at alpha= | 5.5 | deg
Re: | 7000000 |  |  | Cd Min: | 0.01131 | at alpha= | -4 | deg
Mach: | 0.1 |  |  | Cl=0 at alpha= | -6.6569 | deg
|  |  |  | @ Cl=0.1, Cd= | 0.011515
|  |  |  | @ Cl=0.4, Cd= | 0.01203
|  |  |  | @ Cl=0.6, Cd= | 0.012089
alpha (deg) | Cl | Cd | Cm | Cl/Cd
-18.5 | -0.228 | 0.16074 | -0.044 | -1.42
-18 | -0.239 | 0.15324 | -0.044 | -1.561
-17.5 | -0.25 | 0.14626 | -0.045 | -1.711
-17 | -0.261 | 0.1398 | -0.046 | -1.866
-16.5 | -0.271 | 0.1343 | -0.046 | -2.019
-16 | -0.281 | 0.12968 | -0.047 | -2.165
-15.5 | -0.289 | 0.12336 | -0.047 | -2.346
-15 | -0.297 | 0.11617 | -0.048 | -2.557
-14.5 | -0.303 | 0.10929 | -0.049 | -2.773
-14 | -0.307 | 0.10401 | -0.05 | -2.953
-13.5 | -0.309 | 0.09852 | -0.051 | -3.137
-13 | -0.308 | 0.09296 | -0.052 | -3.317
-12.5 | -0.305 | 0.08712 | -0.054 | -3.497
-12 | -0.298 | 0.08271 | -0.055 | -3.6
-11.5 | -0.287 | 0.07772 | -0.057 | -3.696
-11 | -0.273 | 0.07264 | -0.059 | -3.758
-10.5 | -0.255 | 0.06842 | -0.06 | -3.724
-10 | -0.233 | 0.06419 | -0.062 | -3.625
-9.5 | -0.207 | 0.06049 | -0.064 | -3.418
-9 | -0.178 | 0.05643 | -0.067 | -3.146
-8.5 | -0.147 | 0.04775 | -0.08 | -3.076
-8 | -0.131 | 0.01183 | -0.121 | -11.084
-7.5 | -0.085 | 0.01193 | -0.122 | -7.087
-7 | -0.035 | 0.01164 | -0.124 | -3.034
-6.5 | 0.016 | 0.01151 | -0.125 | 1.398
-6 | 0.069 | 0.01165 | -0.127 | 5.911
-5.5 | 0.122 | 0.01142 | -0.128 | 10.728
-5 | 0.177 | 0.01159 | -0.13 | 15.259
-4.5 | 0.232 | 0.01134 | -0.131 | 20.437
-4 | 0.287 | 0.01131 | -0.132 | 25.405
-3.5 | 0.343 | 0.01139 | -0.134 | 30.145
-3 | 0.4 | 0.01203 | -0.135 | 33.208
-2.5 | 0.456 | 0.01169 | -0.136 | 39.05
-2 | 0.513 | 0.01195 | -0.138 | 42.924
-1.5 | 0.57 | 0.012 | -0.139 | 47.531
-1 | 0.627 | 0.01217 | -0.14 | 51.558
-0.5 | 0.684 | 0.01231 | -0.142 | 55.584
0 | 0.751 | 0.01229 | -0.143 | 61.141
0.5 | 0.809 | 0.013 | -0.144 | 62.228
1 | 0.867 | 0.01259 | -0.145 | 68.852
1.5 | 0.925 | 0.01279 | -0.147 | 72.314
2 | 0.983 | 0.01298 | -0.148 | 75.744
2.5 | 1.041 | 0.01289 | -0.149 | 80.778
3 | 1.1 | 0.0131 | -0.15 | 83.938
3.5 | 1.158 | 0.013 | -0.151 | 89.077
4 | 1.214 | 0.01322 | -0.152 | 91.857
4.5 | 1.271 | 0.01346 | -0.153 | 94.403
5 | 1.326 | 0.01369 | -0.154 | 96.881
5.5 | 1.381 | 0.01399 | -0.155 | 98.704
6 | 1.434 | 0.01718 | -0.156 | 83.499
6.5 | 1.487 | 0.0177 | -0.157 | 84.015
7 | 1.538 | 0.01824 | -0.158 | 84.306
7.5 | 1.588 | 0.01879 | -0.159 | 84.527
8 | 1.625 | 0.01823 | -0.16 | 89.132
8.5 | 1.655 | 0.0188 | -0.161 | 88.021
9 | 1.677 | 0.01945 | -0.162 | 86.197
9.5 | 1.69 | 0.02033 | -0.163 | 83.145
10 | 1.695 | 0.02128 | -0.164 | 79.657
10.5 | 1.691 | 0.02222 | -0.165 | 76.064
11 | 1.677 | 0.02326 | -0.166 | 72.07
11.5 | 1.653 | 0.02422 | -0.167 | 68.252
12 | 1.621 | 0.02538 | -0.168 | 63.877
12.5 | 1.581 | 0.02855 | -0.168 | 55.392
13 | 1.534 | 0.02807 | -0.169 | 54.657
13.5 | 1.481 | 0.02974 | -0.17 | 49.79
14 | 1.423 | 0.03379 | -0.171 | 42.101
14.5 | 1.361 | 0.03527 | -0.171 | 38.584
15 | 1.209 | 0.04831 | -0.159 | 25.029

## 92. Re 7M Mach 0.10 (2)
BIGFOIL.COM POLAR EXPORT
ah6407
AH-6-40-7 |  |  |  | Cl Max: | 0.9955 | at alpha= | 3 | deg
XFOIL ncrit=9 |  |  |  | L/D Max: | 146.829 | at alpha= | 3 | deg
Re: | 7000000 |  |  | Cd Min: | 0.0056 | at alpha= | -3.5 | deg
Mach: | 0.1 |  |  | Cl=0 at alpha= | -5.6288 | deg
|  |  |  | @ Cl=0.1, Cd= | 0.0057141
|  |  |  | @ Cl=0.4, Cd= | 0.0058756
|  |  |  | @ Cl=0.6, Cd= | 0.0063094
alpha (deg) | Cl | Cd | Cm | Cl/Cd
-11.5 | -0.679 | 0.01669 | -0.1338 | -40.683
-11 | -0.6229 | 0.01367 | -0.1361 | -45.5669
-10.5 | -0.5672 | 0.01188 | -0.1369 | -47.7441
-10 | -0.5101 | 0.01061 | -0.1375 | -48.0773
-9.5 | -0.4529 | 0.00975 | -0.1377 | -46.4513
-9 | -0.3952 | 0.00914 | -0.1379 | -43.2385
-8.5 | -0.3369 | 0.00857 | -0.1382 | -39.3116
-8 | -0.2779 | 0.0077 | -0.1387 | -36.0909
-7.5 | -0.2192 | 0.00715 | -0.139 | -30.6573
-7 | -0.1609 | 0.00678 | -0.1392 | -23.7316
-6.5 | -0.1026 | 0.00655 | -0.1394 | -15.6641
-6 | -0.0435 | 0.00616 | -0.1397 | -7.0617
-5.5 | 0.0151 | 0.00595 | -0.14 | 2.5378
-5 | 0.0738 | 0.00575 | -0.1403 | 12.8348
-4.5 | 0.1321 | 0.00567 | -0.1405 | 23.2981
-4 | 0.1904 | 0.00564 | -0.1407 | 33.7589
-3.5 | 0.2487 | 0.0056 | -0.141 | 44.4107
-3 | 0.3066 | 0.00566 | -0.1412 | 54.1696
-2.5 | 0.3643 | 0.00577 | -0.1414 | 63.1369
-2 | 0.4218 | 0.00594 | -0.1415 | 71.0101
-1.5 | 0.4795 | 0.00601 | -0.1418 | 79.7837
-1 | 0.5369 | 0.00618 | -0.142 | 86.877
-0.5 | 0.5943 | 0.0063 | -0.1421 | 94.3333
0.5 | 0.7091 | 0.00649 | -0.1425 | 109.2604
1 | 0.7668 | 0.00651 | -0.1429 | 117.788
1.5 | 0.8242 | 0.00655 | -0.1431 | 125.8321
2 | 0.8811 | 0.00669 | -0.1433 | 131.704
2.5 | 0.9382 | 0.00677 | -0.1436 | 138.582
3 | 0.9955 | 0.00678 | -0.144 | 146.8289

## 93. Re 7M Mach 0.25 (1)
BIGFOIL.COM POLAR EXPORT
ah6407
AH-6-40-7 |  |  |  | Cl Max: | 1.688 | at alpha= | 9 | deg
JavaFoil+Calcfoil stall+Eppler ext transition |  |  |  | L/D Max: | 99.709 | at alpha= | 5.5 | deg
Re: | 7000000 |  |  | Cd Min: | 0.0114 | at alpha= | -4 | deg
Mach: | 0.25 |  |  | Cl=0 at alpha= | -6.6539 | deg
|  |  |  | @ Cl=0.1, Cd= | 0.011475
|  |  |  | @ Cl=0.4, Cd= | 0.01196
|  |  |  | @ Cl=0.6, Cd= | 0.012045
alpha (deg) | Cl | Cd | Cm | Cl/Cd
-16.5 | -0.05 | 0.13276 | -0.049 | -0.376
-16 | -0.048 | 0.13108 | -0.049 | -0.362
-15.5 | -0.045 | 0.12447 | -0.05 | -0.362
-15 | -0.077 | 0.11953 | -0.05 | -0.643
-14.5 | -0.126 | 0.11462 | -0.05 | -1.103
-14 | -0.159 | 0.11053 | -0.051 | -1.44
-13.5 | -0.186 | 0.10486 | -0.051 | -1.77
-13 | -0.207 | 0.10025 | -0.052 | -2.065
-12.5 | -0.223 | 0.09654 | -0.052 | -2.313
-12 | -0.234 | 0.08907 | -0.054 | -2.63
-11.5 | -0.239 | 0.08226 | -0.055 | -2.909
-11 | -0.238 | 0.07703 | -0.056 | -3.092
-10.5 | -0.231 | 0.07245 | -0.058 | -3.187
-10 | -0.217 | 0.06762 | -0.06 | -3.214
-9.5 | -0.198 | 0.0629 | -0.063 | -3.147
-9 | -0.173 | 0.05883 | -0.066 | -2.94
-8.5 | -0.143 | 0.05472 | -0.068 | -2.613
-8 | -0.11 | 0.04729 | -0.08 | -2.325
-7.5 | -0.084 | 0.01358 | -0.123 | -6.155
-7 | -0.036 | 0.01188 | -0.127 | -3.018
-6.5 | 0.016 | 0.01167 | -0.129 | 1.407
-6 | 0.07 | 0.01147 | -0.13 | 6.135
-5.5 | 0.125 | 0.01148 | -0.132 | 10.911
-5 | 0.181 | 0.01162 | -0.133 | 15.592
-4.5 | 0.238 | 0.01144 | -0.135 | 20.763
-4 | 0.295 | 0.0114 | -0.136 | 25.857
-3.5 | 0.352 | 0.01143 | -0.137 | 30.824
-3 | 0.41 | 0.01207 | -0.139 | 33.983
-2.5 | 0.469 | 0.01171 | -0.14 | 40.002
-2 | 0.527 | 0.012 | -0.142 | 43.918
-1.5 | 0.586 | 0.012 | -0.143 | 48.8
-1 | 0.645 | 0.01219 | -0.144 | 52.865
-0.5 | 0.703 | 0.01239 | -0.146 | 56.705
0 | 0.772 | 0.01235 | -0.147 | 62.535
0.5 | 0.831 | 0.01308 | -0.148 | 63.556
1 | 0.891 | 0.01266 | -0.149 | 70.338
1.5 | 0.95 | 0.0129 | -0.151 | 73.645
2 | 1.01 | 0.01308 | -0.152 | 77.206
2.5 | 1.07 | 0.01372 | -0.153 | 77.977
3 | 1.129 | 0.01323 | -0.154 | 85.344
3.5 | 1.189 | 0.0132 | -0.155 | 90.085
4 | 1.247 | 0.0134 | -0.156 | 93.03
4.5 | 1.304 | 0.01363 | -0.157 | 95.695
5 | 1.361 | 0.01395 | -0.158 | 97.564
5.5 | 1.416 | 0.0142 | -0.159 | 99.709
6 | 1.47 | 0.01659 | -0.161 | 88.589
6.5 | 1.523 | 0.01823 | -0.162 | 83.515
7 | 1.574 | 0.01881 | -0.163 | 83.666
7.5 | 1.622 | 0.01949 | -0.164 | 83.25
8 | 1.655 | 0.01888 | -0.165 | 87.682
8.5 | 1.677 | 0.01963 | -0.166 | 85.432
9 | 1.688 | 0.02045 | -0.167 | 82.525
9.5 | 1.685 | 0.02158 | -0.168 | 78.1
10 | 1.668 | 0.0227 | -0.169 | 73.508
10.5 | 1.636 | 0.02386 | -0.17 | 68.555
11 | 1.588 | 0.02528 | -0.171 | 62.806
11.5 | 1.523 | 0.02674 | -0.171 | 56.946
12 | 1.442 | 0.03025 | -0.172 | 47.674
12.5 | 1.347 | 0.03118 | -0.173 | 43.208
13 | 1.15 | 0.04604 | -0.159 | 24.989
13.5 | 0.98 | 0.06932 | -0.144 | 14.144
14 | 0.815 | 0.10652 | -0.112 | 7.647

## 94. Re 7M Mach 0.25 (2)
BIGFOIL.COM POLAR EXPORT
ah6407
AH-6-40-7 |  |  |  | Cl Max: | 1.9692 | at alpha= | 13.5 | deg
XFOIL ncrit=9 |  |  |  | L/D Max: | 171.744 | at alpha= | 4 | deg
Re: | 7000000 |  |  | Cd Min: | 0.00568 | at alpha= | -3.5 | deg
Mach: | 0.25 |  |  | Cl=0 at alpha= | -5.5702 | deg
|  |  |  | @ Cl=0.1, Cd= | 0.00588
|  |  |  | @ Cl=0.4, Cd= | 0.0058893
|  |  |  | @ Cl=0.6, Cd= | 0.0063273
alpha (deg) | Cl | Cd | Cm | Cl/Cd
-15 | -0.4903 | 0.1804 | 0.001 | -2.7178
-14.5 | -0.4732 | 0.17421 | -0.0021 | -2.7163
-14 | -0.456 | 0.16806 | -0.0051 | -2.7133
-13.5 | -0.4397 | 0.16147 | -0.0081 | -2.7231
-13 | -0.4233 | 0.15464 | -0.0109 | -2.7373
-12.5 | -0.4084 | 0.14772 | -0.0138 | -2.7647
-12 | -0.3942 | 0.14082 | -0.0165 | -2.7993
-11.5 | -0.3852 | 0.13252 | -0.0195 | -2.9067
-11 | -0.3769 | 0.12402 | -0.0226 | -3.039
-10.5 | -0.3691 | 0.11568 | -0.0257 | -3.1907
-10 | -0.3588 | 0.10882 | -0.0283 | -3.2972
-9 | -0.3165 | 0.09512 | -0.0383 | -3.3274
-8.5 | -0.3717 | 0.01169 | -0.1437 | -31.7964
-8 | -0.3072 | 0.00969 | -0.1447 | -31.7028
-7.5 | -0.243 | 0.00841 | -0.1451 | -28.8942
-7 | -0.1794 | 0.00747 | -0.1452 | -24.0161
-6.5 | -0.1165 | 0.00695 | -0.1451 | -16.7626
-6 | -0.0539 | 0.00658 | -0.145 | -8.1915
-5.5 | 0.0088 | 0.00615 | -0.1451 | 1.4309
-5 | 0.0706 | 0.00594 | -0.1451 | 11.8855
-4 | 0.1931 | 0.00569 | -0.1453 | 33.9367
-3.5 | 0.2539 | 0.00568 | -0.1453 | 44.7007
-3 | 0.3143 | 0.0057 | -0.1454 | 55.1404
-2.5 | 0.3742 | 0.00582 | -0.1455 | 64.2955
-2 | 0.4338 | 0.00598 | -0.1456 | 72.5418
-1.5 | 0.4935 | 0.00609 | -0.1458 | 81.0345
-1 | 0.5528 | 0.00624 | -0.1459 | 88.5897
-0.5 | 0.6123 | 0.00635 | -0.1461 | 96.4252
0.5 | 0.7309 | 0.00658 | -0.1464 | 111.079
1 | 0.7907 | 0.00657 | -0.1467 | 120.3501
1.5 | 0.85 | 0.00666 | -0.1469 | 127.6276
2 | 0.9091 | 0.00676 | -0.1471 | 134.4822
2.5 | 0.9682 | 0.00687 | -0.1473 | 140.9316
3 | 1.0276 | 0.0069 | -0.1476 | 148.9275
3.5 | 1.0842 | 0.00632 | -0.1475 | 171.5506
4 | 1.1421 | 0.00665 | -0.1473 | 171.7444
4.5 | 1.1988 | 0.00717 | -0.1469 | 167.1967
5 | 1.2519 | 0.00823 | -0.1459 | 152.1142
5.5 | 1.3045 | 0.00931 | -0.1447 | 140.1182
6 | 1.3606 | 0.00982 | -0.144 | 138.554
6.5 | 1.4167 | 0.01028 | -0.1432 | 137.8113
7 | 1.472 | 0.01084 | -0.1422 | 135.7934
7.5 | 1.5274 | 0.01134 | -0.1412 | 134.6914
8 | 1.5817 | 0.01196 | -0.1399 | 132.2492
8.5 | 1.6349 | 0.01267 | -0.1384 | 129.0371
9 | 1.6879 | 0.01334 | -0.1368 | 126.5292
9.5 | 1.7392 | 0.01414 | -0.1348 | 122.9986
10 | 1.7871 | 0.01521 | -0.1322 | 117.4951
10.5 | 1.8333 | 0.01632 | -0.1292 | 112.3346
11 | 1.8769 | 0.0175 | -0.1258 | 107.2514
11.5 | 1.9148 | 0.01893 | -0.1213 | 101.1516
12 | 1.9438 | 0.02056 | -0.1154 | 94.5428
12.5 | 1.9574 | 0.02253 | -0.107 | 86.8797
13 | 1.9652 | 0.02505 | -0.0987 | 78.4511
13.5 | 1.9692 | 0.02832 | -0.0912 | 69.5339
14 | 1.9659 | 0.03266 | -0.0845 | 60.1929
14.5 | 1.9499 | 0.03883 | -0.0789 | 50.2163
15 | 1.9234 | 0.04711 | -0.0755 | 40.8278
15.5 | 1.8848 | 0.05824 | -0.0752 | 32.3626
16 | 1.8406 | 0.07181 | -0.0782 | 25.6315
16.5 | 1.7867 | 0.08811 | -0.0839 | 20.2781
17 | 1.7426 | 0.1034 | -0.0897 | 16.853
17.5 | 1.6963 | 0.1193 | -0.0964 | 14.2188
18 | 1.6479 | 0.1362 | -0.1046 | 12.0991
18.5 | 1.6093 | 0.15193 | -0.1129 | 10.5924

## 95. Re 7M Mach 0.50 (1)
BIGFOIL.COM POLAR EXPORT
ah6407
AH-6-40-7 |  |  |  | Cl Max: | 1.717 | at alpha= | 7.5 | deg
JavaFoil+Calcfoil stall+Eppler ext transition |  |  |  | L/D Max: | 99.974 | at alpha= | 5 | deg
Re: | 7000000 |  |  | Cd Min: | 0.01157 | at alpha= | -4 | deg
Mach: | 0.5 |  |  | Cl=0 at alpha= | -6.6667 | deg
|  |  |  | @ Cl=0.1, Cd= | 0.026004
|  |  |  | @ Cl=0.4, Cd= | 0.011682
|  |  |  | @ Cl=0.6, Cd= | 0.012081
alpha (deg) | Cl | Cd | Cm | Cl/Cd
-20 | -0.633 | 0.15228 | -0.061 | -4.157
-19.5 | -0.611 | 0.14677 | -0.061 | -4.161
-19 | -0.588 | 0.14308 | -0.062 | -4.11
-18.5 | -0.565 | 0.13829 | -0.061 | -4.085
-18 | -0.542 | 0.13488 | -0.061 | -4.016
-17.5 | -0.518 | 0.13054 | -0.06 | -3.97
-17 | -0.496 | 0.12672 | -0.06 | -3.912
-16.5 | -0.473 | 0.12203 | -0.061 | -3.877
-16 | -0.45 | 0.11738 | -0.062 | -3.836
-15.5 | -0.427 | 0.11904 | -0.062 | -3.589
-15 | -0.404 | 0.10901 | -0.063 | -3.709
-14.5 | -0.381 | 0.10441 | -0.064 | -3.65
-14 | -0.358 | 0.10087 | -0.065 | -3.547
-13.5 | -0.334 | 0.09765 | -0.065 | -3.424
-13 | -0.311 | 0.09996 | -0.066 | -3.109
-12.5 | -0.287 | 0.09363 | -0.066 | -3.064
-12 | -0.263 | 0.08668 | -0.067 | -3.036
-11.5 | -0.238 | 0.09991 | -0.06 | -2.384
-11 | -0.215 | 0.07435 | -0.07 | -2.896
-10.5 | -0.191 | 0.06955 | -0.071 | -2.748
-10 | -0.167 | 0.0652 | -0.073 | -2.559
-9.5 | -0.142 | 0.06177 | -0.074 | -2.304
-9 | -0.118 | 0.05806 | -0.075 | -2.027
-8.5 | -0.093 | 0.05493 | -0.077 | -1.69
-8 | -0.067 | 0.06712 | -0.068 | -1.005
-7.5 | -0.042 | 0.06131 | -0.066 | -0.693
-7 | -0.028 | 0.05182 | -0.069 | -0.535
-6.5 | 0.014 | 0.04718 | -0.07 | 0.297
-6 | 0.062 | 0.04135 | -0.09 | 1.51
-5.5 | 0.135 | 0.01187 | -0.147 | 11.411
-5 | 0.198 | 0.01184 | -0.149 | 16.72
-4.5 | 0.262 | 0.01162 | -0.15 | 22.516
-4 | 0.326 | 0.01157 | -0.152 | 28.188
-3.5 | 0.391 | 0.01164 | -0.154 | 33.588
-3 | 0.457 | 0.01195 | -0.155 | 38.208
-2.5 | 0.522 | 0.01204 | -0.157 | 43.37
-2 | 0.588 | 0.01203 | -0.158 | 48.901
-1.5 | 0.654 | 0.01231 | -0.16 | 53.161
-1 | 0.72 | 0.01248 | -0.161 | 57.692
-0.5 | 0.785 | 0.0127 | -0.163 | 61.796
0 | 0.862 | 0.0133 | -0.164 | 64.868
0.5 | 0.929 | 0.01295 | -0.166 | 71.702
1 | 0.995 | 0.01321 | -0.167 | 75.305
1.5 | 1.061 | 0.01344 | -0.168 | 78.942
2 | 1.127 | 0.01368 | -0.17 | 82.374
2.5 | 1.194 | 0.01463 | -0.171 | 81.576
3 | 1.26 | 0.014 | -0.173 | 89.999
3.5 | 1.326 | 0.01406 | -0.174 | 94.27
4 | 1.388 | 0.01439 | -0.175 | 96.493
4.5 | 1.449 | 0.01469 | -0.176 | 98.66
5 | 1.507 | 0.01508 | -0.177 | 99.974
5.5 | 1.562 | 0.01811 | -0.178 | 86.248
6 | 1.613 | 0.0189 | -0.179 | 85.339
6.5 | 1.657 | 0.01975 | -0.181 | 83.89
7 | 1.693 | 0.02065 | -0.182 | 81.997
7.5 | 1.717 | 0.02181 | -0.183 | 78.737
8 | 1.648 | 0.02322 | -0.184 | 70.989
8.5 | 0.827 | 0.06896 | -0.115 | 11.987
9 | 0.872 | 0.06865 | -0.132 | 12.706
9.5 | 1.036 | 0.03385 | -0.179 | 30.613
10 | 0.901 | 0.07828 | -0.101 | 11.511
10.5 | 1.016 | 0.05742 | -0.16 | 17.696
11 | 1.034 | 0.06608 | -0.156 | 15.649
11.5 | 0.993 | 0.10077 | -0.114 | 9.852
12 | 1.099 | 0.06721 | -0.159 | 16.357
12.5 | 1.144 | 0.06624 | -0.164 | 17.267

## 96. Re 7M Mach 0.50 (2)
BIGFOIL.COM POLAR EXPORT
ah6407
AH-6-40-7 |  |  |  | Cl Max: | 1.7475 | at alpha= | 8 | deg
XFOIL ncrit=9 |  |  |  | L/D Max: | 167.254 | at alpha= | 3.5 | deg
Re: | 7000000 |  |  | Cd Min: | 0.00679 | at alpha= | 0 | deg
Mach: | 0.5 |  |  | Cl=0 at alpha= | -99 | deg
|  |  |  | @ Cl=0.1, Cd= | 0.00679
|  |  |  | @ Cl=0.4, Cd= | 0.00679
|  |  |  | @ Cl=0.6, Cd= | 0.00679
alpha (deg) | Cl | Cd | Cm | Cl/Cd
0 | 0.7601 | 0.00679 | -0.1633 | 111.944
0.5 | 0.8283 | 0.00692 | -0.1633 | 119.6965
1 | 0.8967 | 0.00701 | -0.1633 | 127.9173
1.5 | 0.9653 | 0.00708 | -0.1633 | 136.3418
2 | 1.034 | 0.0072 | -0.1632 | 143.6111
2.5 | 1.1027 | 0.00735 | -0.163 | 150.0272
3 | 1.1723 | 0.00744 | -0.1627 | 157.5672
3.5 | 1.2427 | 0.00743 | -0.1626 | 167.2544
5.5 | 1.4944 | 0.01063 | -0.1531 | 140.5833
6 | 1.562 | 0.01127 | -0.1503 | 138.598
6.5 | 1.6279 | 0.01213 | -0.1467 | 134.2045
7 | 1.6905 | 0.01328 | -0.1419 | 127.2967
7.5 | 1.7374 | 0.01547 | -0.134 | 112.3077
8 | 1.7475 | 0.01895 | -0.1208 | 92.2164
8.5 | 1.7271 | 0.02342 | -0.1053 | 73.7447
9 | 1.6985 | 0.03003 | -0.0934 | 56.5601
9.5 | 1.6632 | 0.03881 | -0.0861 | 42.8549
10 | 1.6231 | 0.04985 | -0.0838 | 32.5597
10.5 | 1.5802 | 0.0631 | -0.0863 | 25.0428
11 | 1.5376 | 0.07782 | -0.0918 | 19.7584
11.5 | 1.4953 | 0.09307 | -0.0983 | 16.0664
12 | 1.4554 | 0.10832 | -0.105 | 13.4361
12.5 | 1.4199 | 0.12344 | -0.1122 | 11.5028
13 | 1.3896 | 0.13873 | -0.1203 | 10.0166

## 97. Re 8M Mach 0.00 (1)
BIGFOIL.COM POLAR EXPORT
ah6407
AH-6-40-7 |  |  |  | Cl Max: | 1.697 | at alpha= | 10 | deg
JavaFoil+Calcfoil stall+Eppler ext transition |  |  |  | L/D Max: | 97.376 | at alpha= | 5 | deg
Re: | 8000000 |  |  | Cd Min: | 0.0113 | at alpha= | -4.5 | deg
Mach: | 0 |  |  | Cl=0 at alpha= | -6.6569 | deg
|  |  |  | @ Cl=0.1, Cd= | 0.011347
|  |  |  | @ Cl=0.4, Cd= | 0.011786
|  |  |  | @ Cl=0.6, Cd= | 0.012061
alpha (deg) | Cl | Cd | Cm | Cl/Cd
-19 | -0.253 | 0.16109 | -0.043 | -1.569
-18.5 | -0.262 | 0.15761 | -0.043 | -1.664
-18 | -0.272 | 0.15086 | -0.044 | -1.801
-17.5 | -0.281 | 0.14365 | -0.045 | -1.956
-17 | -0.29 | 0.13768 | -0.046 | -2.105
-16.5 | -0.298 | 0.13222 | -0.046 | -2.255
-16 | -0.306 | 0.12603 | -0.047 | -2.425
-15.5 | -0.312 | 0.11976 | -0.048 | -2.607
-15 | -0.317 | 0.11446 | -0.048 | -2.774
-14.5 | -0.321 | 0.10709 | -0.049 | -2.999
-14 | -0.323 | 0.10166 | -0.05 | -3.177
-13.5 | -0.323 | 0.09626 | -0.052 | -3.352
-13 | -0.32 | 0.09105 | -0.053 | -3.511
-12.5 | -0.314 | 0.08609 | -0.055 | -3.648
-12 | -0.305 | 0.08081 | -0.056 | -3.776
-11.5 | -0.293 | 0.07632 | -0.058 | -3.837
-11 | -0.277 | 0.07185 | -0.06 | -3.857
-10.5 | -0.258 | 0.06752 | -0.061 | -3.815
-10 | -0.234 | 0.06365 | -0.063 | -3.683
-9.5 | -0.208 | 0.05978 | -0.065 | -3.476
-9 | -0.179 | 0.05337 | -0.073 | -3.357
-8.5 | -0.149 | 0.04337 | -0.086 | -3.432
-8 | -0.131 | 0.01183 | -0.12 | -11.078
-7.5 | -0.084 | 0.01181 | -0.122 | -7.146
-7 | -0.035 | 0.01161 | -0.123 | -3.031
-6.5 | 0.016 | 0.01148 | -0.125 | 1.397
-6 | 0.069 | 0.0114 | -0.126 | 6.019
-5.5 | 0.122 | 0.01131 | -0.128 | 10.788
-5 | 0.176 | 0.01137 | -0.129 | 15.482
-4.5 | 0.231 | 0.0113 | -0.13 | 20.431
-4 | 0.286 | 0.0114 | -0.132 | 25.085
-3.5 | 0.342 | 0.01163 | -0.133 | 29.375
-3 | 0.398 | 0.01179 | -0.134 | 33.749
-2.5 | 0.454 | 0.01167 | -0.136 | 38.926
-2 | 0.511 | 0.01197 | -0.137 | 42.657
-1.5 | 0.568 | 0.01197 | -0.138 | 47.435
-1 | 0.624 | 0.01213 | -0.14 | 51.496
-0.5 | 0.681 | 0.01227 | -0.141 | 55.507
0 | 0.748 | 0.01266 | -0.142 | 59.047
0.5 | 0.805 | 0.01243 | -0.143 | 64.785
1 | 0.863 | 0.01306 | -0.145 | 66.069
1.5 | 0.92 | 0.01272 | -0.146 | 72.389
2 | 0.978 | 0.01287 | -0.147 | 75.997
2.5 | 1.036 | 0.01354 | -0.148 | 76.506
3 | 1.094 | 0.01304 | -0.149 | 83.898
3.5 | 1.152 | 0.01321 | -0.151 | 87.213
4 | 1.208 | 0.01311 | -0.152 | 92.214
4.5 | 1.264 | 0.0133 | -0.153 | 95.108
5 | 1.32 | 0.01355 | -0.153 | 97.376
5.5 | 1.374 | 0.01529 | -0.154 | 89.879
6 | 1.428 | 0.01688 | -0.156 | 84.608
6.5 | 1.48 | 0.01736 | -0.157 | 85.274
7 | 1.532 | 0.01788 | -0.157 | 85.64
7.5 | 1.581 | 0.0184 | -0.159 | 85.938
8 | 1.619 | 0.01792 | -0.16 | 90.345
8.5 | 1.65 | 0.0185 | -0.161 | 89.208
9 | 1.674 | 0.01911 | -0.161 | 87.575
9.5 | 1.689 | 0.01999 | -0.162 | 84.492
10 | 1.697 | 0.02081 | -0.163 | 81.548
10.5 | 1.696 | 0.0217 | -0.164 | 78.135
11 | 1.686 | 0.02267 | -0.165 | 74.387
11.5 | 1.668 | 0.02356 | -0.166 | 70.79
12 | 1.641 | 0.02468 | -0.167 | 66.505
12.5 | 1.608 | 0.02588 | -0.168 | 62.121
13 | 1.567 | 0.02707 | -0.168 | 57.908
13.5 | 1.521 | 0.03027 | -0.169 | 50.255
14 | 1.47 | 0.03025 | -0.17 | 48.61
14.5 | 1.416 | 0.03352 | -0.171 | 42.237
15 | 1.298 | 0.04051 | -0.163 | 32.049

## 98. Re 8M Mach 0.00 (2)
BIGFOIL.COM POLAR EXPORT
ah6407
AH-6-40-7 |  |  |  | Cl Max: | 1.0465 | at alpha= | 3.5 | deg
XFOIL ncrit=9 |  |  |  | L/D Max: | 154.351 | at alpha= | 3.5 | deg
Re: | 8000000 |  |  | Cd Min: | 0.00557 | at alpha= | -3.5 | deg
Mach: | 0 |  |  | Cl=0 at alpha= | -5.6394 | deg
|  |  |  | @ Cl=0.1, Cd= | 0.0056444
|  |  |  | @ Cl=0.4, Cd= | 0.0058516
|  |  |  | @ Cl=0.6, Cd= | 0.0062366
alpha (deg) | Cl | Cd | Cm | Cl/Cd
-12.5 | -0.7798 | 0.02058 | -0.1273 | -37.8912
-12 | -0.7244 | 0.01571 | -0.1323 | -46.1108
-11.5 | -0.6692 | 0.01321 | -0.1343 | -50.6586
-11 | -0.6142 | 0.01164 | -0.1351 | -52.7663
-10.5 | -0.5589 | 0.01043 | -0.1357 | -53.5858
-10 | -0.5029 | 0.00957 | -0.136 | -52.5496
-9.5 | -0.446 | 0.00895 | -0.1364 | -49.8324
-9 | -0.3891 | 0.00849 | -0.1366 | -45.8304
-8.5 | -0.3318 | 0.00803 | -0.1369 | -41.32
-8 | -0.2737 | 0.00735 | -0.1375 | -37.2381
-7.5 | -0.2157 | 0.00686 | -0.1379 | -31.4431
-7 | -0.1581 | 0.00655 | -0.1381 | -24.1374
-6.5 | -0.1003 | 0.00635 | -0.1384 | -15.7953
-6 | -0.0419 | 0.00601 | -0.1388 | -6.9717
-5.5 | 0.0162 | 0.00583 | -0.1391 | 2.7787
-5 | 0.0742 | 0.00568 | -0.1394 | 13.0634
-4.5 | 0.1321 | 0.0056 | -0.1397 | 23.5893
-4 | 0.1898 | 0.00558 | -0.14 | 34.0143
-3.5 | 0.2476 | 0.00557 | -0.1403 | 44.4524
-3 | 0.3052 | 0.00563 | -0.1405 | 54.2096
-2.5 | 0.3625 | 0.00574 | -0.1407 | 63.1533
-2 | 0.4196 | 0.00591 | -0.1409 | 70.9983
-1.5 | 0.4769 | 0.00602 | -0.1411 | 79.2193
-1 | 0.5341 | 0.00614 | -0.1413 | 86.987
-0.5 | 0.5914 | 0.00622 | -0.1415 | 95.0804
0 | 0.6485 | 0.00633 | -0.1417 | 102.4487
0.5 | 0.7056 | 0.00641 | -0.1419 | 110.078
1 | 0.763 | 0.0064 | -0.1423 | 119.2188
1.5 | 0.8199 | 0.00649 | -0.1425 | 126.3328
2 | 0.8767 | 0.00658 | -0.1428 | 133.2371
2.5 | 0.9333 | 0.00668 | -0.143 | 139.7156
3 | 0.9899 | 0.00675 | -0.1433 | 146.6519
3.5 | 1.0465 | 0.00678 | -0.1438 | 154.351

## 99. Re 8M Mach 0.10 (1)
BIGFOIL.COM POLAR EXPORT
ah6407
AH-6-40-7 |  |  |  | Cl Max: | 1.695 | at alpha= | 10 | deg
JavaFoil+Calcfoil stall+Eppler ext transition |  |  |  | L/D Max: | 97.855 | at alpha= | 5 | deg
Re: | 8000000 |  |  | Cd Min: | 0.01136 | at alpha= | -4 | deg
Mach: | 0.1 |  |  | Cl=0 at alpha= | -6.6569 | deg
|  |  |  | @ Cl=0.1, Cd= | 0.011427
|  |  |  | @ Cl=0.4, Cd= | 0.01174
|  |  |  | @ Cl=0.6, Cd= | 0.012019
alpha (deg) | Cl | Cd | Cm | Cl/Cd
-18.5 | -0.228 | 0.15935 | -0.044 | -1.433
-18 | -0.239 | 0.152 | -0.044 | -1.574
-17.5 | -0.25 | 0.14483 | -0.045 | -1.728
-17 | -0.261 | 0.13836 | -0.046 | -1.886
-16.5 | -0.271 | 0.13372 | -0.046 | -2.028
-16 | -0.281 | 0.12891 | -0.047 | -2.178
-15.5 | -0.289 | 0.12355 | -0.047 | -2.343
-15 | -0.297 | 0.11546 | -0.048 | -2.573
-14.5 | -0.303 | 0.10888 | -0.049 | -2.784
-14 | -0.307 | 0.10309 | -0.05 | -2.98
-13.5 | -0.309 | 0.09768 | -0.051 | -3.164
-13 | -0.308 | 0.09199 | -0.052 | -3.353
-12.5 | -0.305 | 0.08666 | -0.054 | -3.517
-12 | -0.298 | 0.08203 | -0.056 | -3.631
-11.5 | -0.287 | 0.07719 | -0.057 | -3.723
-11 | -0.273 | 0.07216 | -0.059 | -3.783
-10.5 | -0.255 | 0.06803 | -0.061 | -3.746
-10 | -0.233 | 0.0641 | -0.062 | -3.63
-9.5 | -0.207 | 0.06017 | -0.064 | -3.438
-9 | -0.178 | 0.05466 | -0.071 | -3.261
-8.5 | -0.148 | 0.04581 | -0.083 | -3.226
-8 | -0.131 | 0.01193 | -0.121 | -10.995
-7.5 | -0.085 | 0.01186 | -0.122 | -7.13
-7 | -0.035 | 0.01159 | -0.124 | -3.048
-6.5 | 0.016 | 0.01143 | -0.125 | 1.408
-6 | 0.069 | 0.01148 | -0.127 | 5.997
-5.5 | 0.122 | 0.01139 | -0.128 | 10.753
-5 | 0.177 | 0.01137 | -0.13 | 15.554
-4.5 | 0.232 | 0.01137 | -0.131 | 20.39
-4 | 0.287 | 0.01136 | -0.132 | 25.299
-3.5 | 0.343 | 0.01159 | -0.134 | 29.629
-3 | 0.4 | 0.01174 | -0.135 | 34.053
-2.5 | 0.456 | 0.01169 | -0.137 | 39.048
-2 | 0.513 | 0.01194 | -0.138 | 42.974
-1.5 | 0.57 | 0.01194 | -0.139 | 47.76
-1 | 0.627 | 0.01209 | -0.14 | 51.921
-0.5 | 0.684 | 0.01231 | -0.142 | 55.552
0 | 0.751 | 0.01268 | -0.143 | 59.269
0.5 | 0.809 | 0.01243 | -0.144 | 65.123
1 | 0.867 | 0.01307 | -0.145 | 66.356
1.5 | 0.925 | 0.0127 | -0.147 | 72.817
2 | 0.983 | 0.01291 | -0.148 | 76.171
2.5 | 1.041 | 0.01356 | -0.149 | 76.814
3 | 1.1 | 0.01298 | -0.15 | 84.697
3.5 | 1.158 | 0.0132 | -0.151 | 87.734
4 | 1.214 | 0.0131 | -0.152 | 92.706
4.5 | 1.271 | 0.01333 | -0.153 | 95.298
5 | 1.326 | 0.01355 | -0.154 | 97.855
5.5 | 1.381 | 0.01536 | -0.155 | 89.881
6 | 1.434 | 0.01697 | -0.156 | 84.532
6.5 | 1.487 | 0.01745 | -0.157 | 85.204
7 | 1.538 | 0.01798 | -0.158 | 85.531
7.5 | 1.588 | 0.01851 | -0.159 | 85.793
8 | 1.625 | 0.01799 | -0.16 | 90.34
8.5 | 1.655 | 0.01857 | -0.161 | 89.119
9 | 1.677 | 0.01924 | -0.162 | 87.151
9.5 | 1.69 | 0.02013 | -0.163 | 83.953
10 | 1.695 | 0.02097 | -0.164 | 80.853
10.5 | 1.691 | 0.02188 | -0.165 | 77.249
11 | 1.677 | 0.02287 | -0.166 | 73.299
11.5 | 1.653 | 0.0239 | -0.167 | 69.185
12 | 1.621 | 0.025 | -0.168 | 64.857
12.5 | 1.581 | 0.02632 | -0.168 | 60.072
13 | 1.534 | 0.02759 | -0.169 | 55.598
13.5 | 1.481 | 0.02959 | -0.17 | 50.042
14 | 1.423 | 0.03289 | -0.171 | 43.261
14.5 | 1.361 | 0.03302 | -0.171 | 41.212
15 | 1.218 | 0.04548 | -0.16 | 26.787

## 100. Re 8M Mach 0.10 (2)
BIGFOIL.COM POLAR EXPORT
ah6407
AH-6-40-7 |  |  |  | Cl Max: | 0.9957 | at alpha= | 3 | deg
XFOIL ncrit=9 |  |  |  | L/D Max: | 147.293 | at alpha= | 3 | deg
Re: | 8000000 |  |  | Cd Min: | 0.00558 | at alpha= | -3.5 | deg
Mach: | 0.1 |  |  | Cl=0 at alpha= | -5.6283 | deg
|  |  |  | @ Cl=0.1, Cd= | 0.0056695
|  |  |  | @ Cl=0.4, Cd= | 0.0058493
|  |  |  | @ Cl=0.6, Cd= | 0.0062494
alpha (deg) | Cl | Cd | Cm | Cl/Cd
-11.5 | -0.6802 | 0.01581 | -0.1344 | -43.0234
-11 | -0.6249 | 0.01313 | -0.1361 | -47.5933
-10.5 | -0.5686 | 0.01138 | -0.1369 | -49.9649
-10 | -0.5116 | 0.01012 | -0.1374 | -50.5534
-9.5 | -0.4535 | 0.00929 | -0.1378 | -48.8159
-9 | -0.3955 | 0.00872 | -0.138 | -45.3555
-8.5 | -0.3373 | 0.00821 | -0.1382 | -41.084
-8 | -0.2785 | 0.00756 | -0.1386 | -36.8386
-7.5 | -0.2196 | 0.007 | -0.139 | -31.3714
-7 | -0.1611 | 0.00662 | -0.1392 | -24.3353
-6 | -0.0436 | 0.00607 | -0.1398 | -7.1829
-5 | 0.0737 | 0.00571 | -0.1403 | 12.9072
-4.5 | 0.1321 | 0.00562 | -0.1406 | 23.5053
-4 | 0.1904 | 0.00559 | -0.1408 | 34.0608
-3.5 | 0.2486 | 0.00558 | -0.141 | 44.552
-3 | 0.3066 | 0.00564 | -0.1413 | 54.3617
-2.5 | 0.3643 | 0.00575 | -0.1414 | 63.3565
-2 | 0.4218 | 0.00591 | -0.1416 | 71.3706
-1.5 | 0.4794 | 0.00603 | -0.1418 | 79.5025
-1 | 0.537 | 0.00615 | -0.142 | 87.3171
-0.5 | 0.5946 | 0.00624 | -0.1423 | 95.2885
0 | 0.6521 | 0.00634 | -0.1424 | 102.8549
0.5 | 0.7095 | 0.00642 | -0.1426 | 110.514
1 | 0.7673 | 0.00642 | -0.143 | 119.5171
1.5 | 0.8246 | 0.0065 | -0.1432 | 126.8615
2 | 0.8817 | 0.00659 | -0.1434 | 133.7936
2.5 | 0.9387 | 0.0067 | -0.1437 | 140.1045
3 | 0.9957 | 0.00676 | -0.144 | 147.2929

## 101. Re 8M Mach 0.25 (1)
BIGFOIL.COM POLAR EXPORT
ah6407
AH-6-40-7 |  |  |  | Cl Max: | 1.688 | at alpha= | 9 | deg
JavaFoil+Calcfoil stall+Eppler ext transition |  |  |  | L/D Max: | 98.776 | at alpha= | 5 | deg
Re: | 8000000 |  |  | Cd Min: | 0.01132 | at alpha= | -4.5 | deg
Mach: | 0.25 |  |  | Cl=0 at alpha= | -6.6539 | deg
|  |  |  | @ Cl=0.1, Cd= | 0.011462
|  |  |  | @ Cl=0.4, Cd= | 0.011728
|  |  |  | @ Cl=0.6, Cd= | 0.012032
alpha (deg) | Cl | Cd | Cm | Cl/Cd
-16.5 | -0.05 | 0.13231 | -0.05 | -0.378
-16 | -0.048 | 0.12841 | -0.049 | -0.37
-15.5 | -0.045 | 0.12369 | -0.05 | -0.365
-15 | -0.077 | 0.1184 | -0.05 | -0.649
-14.5 | -0.126 | 0.11328 | -0.051 | -1.116
-14 | -0.159 | 0.10974 | -0.051 | -1.45
-13.5 | -0.186 | 0.10493 | -0.052 | -1.769
-13 | -0.207 | 0.09997 | -0.052 | -2.071
-12.5 | -0.223 | 0.09643 | -0.052 | -2.316
-12 | -0.234 | 0.08868 | -0.054 | -2.642
-11.5 | -0.239 | 0.08212 | -0.055 | -2.914
-11 | -0.238 | 0.07702 | -0.056 | -3.093
-10.5 | -0.231 | 0.07187 | -0.058 | -3.213
-10 | -0.217 | 0.06722 | -0.06 | -3.235
-9.5 | -0.198 | 0.06252 | -0.063 | -3.167
-9 | -0.173 | 0.05828 | -0.066 | -2.969
-8.5 | -0.143 | 0.05435 | -0.068 | -2.631
-8 | -0.111 | 0.04392 | -0.087 | -2.532
-7.5 | -0.085 | 0.01217 | -0.125 | -7.013
-7 | -0.036 | 0.01179 | -0.127 | -3.043
-6.5 | 0.016 | 0.01152 | -0.129 | 1.426
-6 | 0.07 | 0.0115 | -0.13 | 6.121
-5.5 | 0.125 | 0.01143 | -0.132 | 10.961
-5 | 0.181 | 0.01141 | -0.133 | 15.871
-4.5 | 0.238 | 0.01132 | -0.135 | 20.988
-4 | 0.295 | 0.01135 | -0.136 | 25.96
-3.5 | 0.352 | 0.01162 | -0.137 | 30.325
-3 | 0.41 | 0.01175 | -0.139 | 34.905
-2.5 | 0.469 | 0.01171 | -0.14 | 40.008
-2 | 0.527 | 0.01198 | -0.142 | 43.98
-1.5 | 0.586 | 0.01198 | -0.143 | 48.907
-1 | 0.645 | 0.0122 | -0.144 | 52.836
-0.5 | 0.703 | 0.01235 | -0.146 | 56.89
0 | 0.772 | 0.0128 | -0.147 | 60.329
0.5 | 0.831 | 0.0125 | -0.148 | 66.527
1 | 0.891 | 0.01316 | -0.149 | 67.682
1.5 | 0.95 | 0.01281 | -0.151 | 74.177
2 | 1.01 | 0.01296 | -0.152 | 77.905
2.5 | 1.07 | 0.01372 | -0.153 | 77.985
3 | 1.129 | 0.01313 | -0.154 | 86.028
3.5 | 1.189 | 0.01339 | -0.155 | 88.814
4 | 1.247 | 0.01328 | -0.157 | 93.874
4.5 | 1.304 | 0.01351 | -0.158 | 96.567
5 | 1.361 | 0.01378 | -0.158 | 98.776
5.5 | 1.416 | 0.01576 | -0.159 | 89.842
6 | 1.47 | 0.01634 | -0.161 | 89.947
6.5 | 1.523 | 0.01801 | -0.162 | 84.556
7 | 1.574 | 0.01859 | -0.163 | 84.64
7.5 | 1.622 | 0.0192 | -0.164 | 84.516
8 | 1.655 | 0.01866 | -0.165 | 88.678
8.5 | 1.677 | 0.01932 | -0.166 | 86.81
9 | 1.688 | 0.02017 | -0.167 | 83.683
9.5 | 1.685 | 0.02129 | -0.168 | 79.164
10 | 1.668 | 0.02235 | -0.169 | 74.657
10.5 | 1.636 | 0.02354 | -0.17 | 69.497
11 | 1.588 | 0.02474 | -0.171 | 64.166
11.5 | 1.523 | 0.02794 | -0.171 | 54.497
12 | 1.442 | 0.02971 | -0.172 | 48.549
12.5 | 1.347 | 0.03083 | -0.173 | 43.696
13 | 1.185 | 0.03863 | -0.165 | 30.663
13.5 | 0.989 | 0.06487 | -0.147 | 15.246
14 | 0.825 | 0.09942 | -0.121 | 8.297

## 102. Re 8M Mach 0.25 (2)
BIGFOIL.COM POLAR EXPORT
ah6407
AH-6-40-7 |  |  |  | Cl Max: | 1.0281 | at alpha= | 3 | deg
XFOIL ncrit=9 |  |  |  | L/D Max: | 150.307 | at alpha= | 3 | deg
Re: | 8000000 |  |  | Cd Min: | 0.00564 | at alpha= | -4 | deg
Mach: | 0.25 |  |  | Cl=0 at alpha= | -5.5703 | deg
|  |  |  | @ Cl=0.1, Cd= | 0.0057932
|  |  |  | @ Cl=0.4, Cd= | 0.0058634
|  |  |  | @ Cl=0.6, Cd= | 0.0062731
alpha (deg) | Cl | Cd | Cm | Cl/Cd
-20 | -0.6667 | 0.25305 | 0.0396 | -2.6347
-19.5 | -0.6474 | 0.24605 | 0.0354 | -2.6312
-19 | -0.6288 | 0.23869 | 0.0312 | -2.6344
-18.5 | -0.6099 | 0.23145 | 0.0272 | -2.6351
-18 | -0.5912 | 0.22456 | 0.0231 | -2.6327
-17.5 | -0.5727 | 0.21762 | 0.0192 | -2.6317
-17 | -0.5545 | 0.21063 | 0.0154 | -2.6326
-16.5 | -0.5368 | 0.20362 | 0.0117 | -2.6363
-16 | -0.5196 | 0.19661 | 0.0082 | -2.6428
-15.5 | -0.5067 | 0.18748 | 0.0045 | -2.7027
-15 | -0.4915 | 0.17981 | 0.001 | -2.7334
-14.5 | -0.4743 | 0.17375 | -0.0021 | -2.7298
-14 | -0.4568 | 0.16772 | -0.0051 | -2.7236
-13.5 | -0.4401 | 0.16135 | -0.0081 | -2.7276
-13 | -0.4239 | 0.15459 | -0.0109 | -2.7421
-12.5 | -0.4086 | 0.14774 | -0.0137 | -2.7657
-12 | -0.3975 | 0.14001 | -0.0166 | -2.8391
-11.5 | -0.3861 | 0.13231 | -0.0196 | -2.9181
-11 | -0.3853 | 0.12139 | -0.0232 | -3.1741
-10.5 | -0.371 | 0.11511 | -0.0258 | -3.223
-10 | -0.3588 | 0.10785 | -0.0293 | -3.3268
-9.5 | -0.3364 | 0.10109 | -0.0345 | -3.3277
-9 | -0.4359 | 0.01551 | -0.1408 | -28.1044
-8.5 | -0.3716 | 0.01058 | -0.1446 | -35.1229
-8 | -0.3072 | 0.00908 | -0.1451 | -33.8326
-7.5 | -0.2435 | 0.0083 | -0.145 | -29.3373
-7 | -0.1796 | 0.00729 | -0.1452 | -24.6365
-6.5 | -0.1165 | 0.00677 | -0.1452 | -17.2083
-6 | -0.0538 | 0.00642 | -0.1451 | -8.3801
-5.5 | 0.0088 | 0.00605 | -0.1452 | 1.4545
-5 | 0.0705 | 0.00587 | -0.1452 | 12.0102
-4.5 | 0.132 | 0.00571 | -0.1453 | 23.1173
-4 | 0.1932 | 0.00564 | -0.1453 | 34.2553
-3.5 | 0.2538 | 0.00566 | -0.1454 | 44.841
-3 | 0.3142 | 0.00568 | -0.1455 | 55.3169
-2.5 | 0.3743 | 0.00579 | -0.1456 | 64.6459
-2 | 0.4338 | 0.00596 | -0.1457 | 72.7852
-1.5 | 0.4934 | 0.00609 | -0.1459 | 81.0181
-1 | 0.553 | 0.00621 | -0.146 | 89.0499
-0.5 | 0.6126 | 0.00629 | -0.1462 | 97.3927
0.5 | 0.7314 | 0.0065 | -0.1465 | 112.5231
1 | 0.7911 | 0.0065 | -0.1468 | 121.7077
1.5 | 0.8505 | 0.00657 | -0.147 | 129.4521
2 | 0.9096 | 0.00669 | -0.1472 | 135.9641
2.5 | 0.9687 | 0.00679 | -0.1474 | 142.6657
3 | 1.0281 | 0.00684 | -0.1476 | 150.307

## 103. Re 8M Mach 0.50 (1)
BIGFOIL.COM POLAR EXPORT
ah6407
AH-6-40-7 |  |  |  | Cl Max: | 1.717 | at alpha= | 7.5 | deg
JavaFoil+Calcfoil stall+Eppler ext transition |  |  |  | L/D Max: | 99.624 | at alpha= | 4.5 | deg
Re: | 8000000 |  |  | Cd Min: | 0.01153 | at alpha= | -4 | deg
Mach: | 0.5 |  |  | Cl=0 at alpha= | -6.6667 | deg
|  |  |  | @ Cl=0.1, Cd= | 0.025558
|  |  |  | @ Cl=0.4, Cd= | 0.011835
|  |  |  | @ Cl=0.6, Cd= | 0.012092
alpha (deg) | Cl | Cd | Cm | Cl/Cd
-20 | -0.633 | 0.15103 | -0.061 | -4.193
-19.5 | -0.611 | 0.14493 | -0.062 | -4.216
-19 | -0.588 | 0.14076 | -0.062 | -4.179
-18.5 | -0.565 | 0.13566 | -0.062 | -4.167
-18 | -0.542 | 0.13279 | -0.061 | -4.082
-17.5 | -0.518 | 0.12949 | -0.06 | -4.003
-17 | -0.496 | 0.12505 | -0.061 | -3.965
-16.5 | -0.473 | 0.12097 | -0.061 | -3.911
-16 | -0.45 | 0.11624 | -0.062 | -3.874
-15.5 | -0.427 | 0.11795 | -0.062 | -3.623
-15 | -0.404 | 0.10752 | -0.063 | -3.761
-14.5 | -0.381 | 0.10407 | -0.064 | -3.663
-14 | -0.358 | 0.1005 | -0.065 | -3.561
-13.5 | -0.334 | 0.09654 | -0.066 | -3.464
-13 | -0.311 | 0.09808 | -0.066 | -3.169
-12.5 | -0.287 | 0.09272 | -0.066 | -3.094
-12 | -0.263 | 0.08536 | -0.067 | -3.084
-11.5 | -0.238 | 0.09768 | -0.061 | -2.439
-11 | -0.215 | 0.07385 | -0.07 | -2.916
-10.5 | -0.191 | 0.06915 | -0.072 | -2.765
-10 | -0.167 | 0.06482 | -0.073 | -2.574
-9.5 | -0.142 | 0.06134 | -0.074 | -2.321
-9 | -0.118 | 0.05748 | -0.076 | -2.048
-8.5 | -0.093 | 0.05387 | -0.08 | -1.729
-8 | -0.067 | 0.06747 | -0.068 | -1
-7.5 | -0.042 | 0.06051 | -0.066 | -0.702
-7 | -0.028 | 0.05142 | -0.069 | -0.539
-6.5 | 0.014 | 0.04652 | -0.076 | 0.302
-6 | 0.063 | 0.03943 | -0.096 | 1.595
-5.5 | 0.136 | 0.01206 | -0.147 | 11.243
-5 | 0.198 | 0.01159 | -0.149 | 17.083
-4.5 | 0.262 | 0.01154 | -0.15 | 22.668
-4 | 0.326 | 0.01153 | -0.152 | 28.284
-3.5 | 0.391 | 0.01182 | -0.154 | 33.102
-3 | 0.457 | 0.01193 | -0.155 | 38.256
-2.5 | 0.522 | 0.01203 | -0.157 | 43.418
-2 | 0.588 | 0.01205 | -0.158 | 48.815
-1.5 | 0.654 | 0.01228 | -0.16 | 53.301
-1 | 0.72 | 0.01294 | -0.161 | 55.676
-0.5 | 0.785 | 0.01263 | -0.163 | 62.159
0 | 0.862 | 0.01322 | -0.164 | 65.248
0.5 | 0.929 | 0.0129 | -0.166 | 71.978
1 | 0.995 | 0.01311 | -0.167 | 75.849
1.5 | 1.061 | 0.01331 | -0.168 | 79.689
2 | 1.127 | 0.01427 | -0.17 | 79.008
2.5 | 1.194 | 0.01457 | -0.171 | 81.907
3 | 1.26 | 0.01386 | -0.173 | 90.891
3.5 | 1.326 | 0.0142 | -0.174 | 93.375
4 | 1.388 | 0.01423 | -0.175 | 97.528
4.5 | 1.449 | 0.01454 | -0.176 | 99.624
5 | 1.507 | 0.01685 | -0.177 | 89.432
5.5 | 1.562 | 0.01787 | -0.178 | 87.402
6 | 1.613 | 0.01997 | -0.179 | 80.744
6.5 | 1.657 | 0.01945 | -0.181 | 85.172
7 | 1.693 | 0.02032 | -0.182 | 83.321
7.5 | 1.717 | 0.02145 | -0.183 | 80.078
8 | 1.648 | 0.02279 | -0.184 | 72.313
8.5 | 0.825 | 0.06959 | -0.113 | 11.849
9 | 0.877 | 0.0659 | -0.135 | 13.306
9.5 | 1.079 | 0.02896 | -0.188 | 37.268
10 | 0.93 | 0.07048 | -0.133 | 13.197
10.5 | 1.053 | 0.04783 | -0.17 | 22.007
11 | 1.047 | 0.06109 | -0.161 | 17.136
11.5 | 0.995 | 0.09835 | -0.116 | 10.114
12 | 1.122 | 0.05959 | -0.166 | 18.826
12.5 | 1.159 | 0.06112 | -0.168 | 18.962

## 104. Re 8M Mach 0.50 (2)
BIGFOIL.COM POLAR EXPORT
ah6407
AH-6-40-7 |  |  |  | Cl Max: | 1.2438 | at alpha= | 3.5 | deg
XFOIL ncrit=9 |  |  |  | L/D Max: | 168.765 | at alpha= | 3.5 | deg
Re: | 8000000 |  |  | Cd Min: | 0.00591 | at alpha= | -3.5 | deg
Mach: | 0.5 |  |  | Cl=0 at alpha= | -5.0755 | deg
|  |  |  | @ Cl=0.1, Cd= | 0.010828
|  |  |  | @ Cl=0.4, Cd= | 0.006036
|  |  |  | @ Cl=0.6, Cd= | 0.0064527
alpha (deg) | Cl | Cd | Cm | Cl/Cd
-20 | -0.7148 | 0.27269 | 0.0444 | -2.6213
-19.5 | -0.6913 | 0.26432 | 0.0392 | -2.6154
-19 | -0.668 | 0.25589 | 0.0341 | -2.6105
-18.5 | -0.6453 | 0.24751 | 0.0291 | -2.6072
-18 | -0.6216 | 0.2389 | 0.0243 | -2.6019
-17.5 | -0.5988 | 0.23092 | 0.0196 | -2.5931
-16 | -0.5334 | 0.20641 | 0.0061 | -2.5842
-15.5 | -0.5117 | 0.19888 | 0.0019 | -2.5729
-15 | -0.4907 | 0.19101 | -0.002 | -2.569
-14.5 | -0.471 | 0.18283 | -0.0059 | -2.5762
-14 | -0.4515 | 0.17502 | -0.0097 | -2.5797
-13.5 | -0.4308 | 0.16825 | -0.0132 | -2.5605
-13 | -0.4109 | 0.16132 | -0.0165 | -2.5471
-12.5 | -0.3924 | 0.1538 | -0.0197 | -2.5514
-12 | -0.3736 | 0.14674 | -0.0227 | -2.546
-11.5 | -0.3582 | 0.13924 | -0.0256 | -2.5725
-11 | -0.3432 | 0.13212 | -0.0282 | -2.5976
-10.5 | -0.3252 | 0.12455 | -0.0319 | -2.611
-9.5 | -0.287 | 0.10819 | -0.0415 | -2.6527
-9 | -0.2717 | 0.10136 | -0.0444 | -2.6805
-8.5 | -0.254 | 0.09566 | -0.0465 | -2.6552
-8 | -0.237 | 0.08963 | -0.0491 | -2.6442
-7.5 | -0.2214 | 0.08305 | -0.0524 | -2.6659
-7 | -0.2077 | 0.07609 | -0.0564 | -2.7297
-6.5 | -0.1858 | 0.06796 | -0.0649 | -2.734
-5.5 | -0.0877 | 0.04723 | -0.0994 | -1.8569
-5 | 0.0156 | 0.02653 | -0.1399 | 0.58801
-4.5 | 0.1216 | 0.00681 | -0.1669 | 17.8561
-4 | 0.1993 | 0.00614 | -0.1662 | 32.4593
-3.5 | 0.2738 | 0.00591 | -0.1654 | 46.3283
-3 | 0.3457 | 0.00599 | -0.1646 | 57.7129
-2.5 | 0.4165 | 0.00605 | -0.1642 | 68.843
-2 | 0.486 | 0.00623 | -0.1638 | 78.0096
-1.5 | 0.5548 | 0.00642 | -0.1635 | 86.4174
-1 | 0.6239 | 0.00647 | -0.1635 | 96.4297
-0.5 | 0.6924 | 0.00658 | -0.1635 | 105.228
0 | 0.7609 | 0.00668 | -0.1635 | 113.9072
0.5 | 0.829 | 0.00683 | -0.1635 | 121.3763
1 | 0.8975 | 0.00692 | -0.1635 | 129.6965
1.5 | 0.9663 | 0.00696 | -0.1635 | 138.8362
2 | 1.0351 | 0.00706 | -0.1635 | 146.6147
2.5 | 1.1039 | 0.00722 | -0.1632 | 152.8947
3 | 1.1735 | 0.00732 | -0.163 | 160.3142
3.5 | 1.2438 | 0.00737 | -0.1627 | 168.7653

## 105. Re 10M Mach 0.00 (1)
BIGFOIL.COM POLAR EXPORT
ah6407
AH-6-40-7 |  |  |  | Cl Max: | 1.697 | at alpha= | 10 | deg
JavaFoil+Calcfoil stall+Eppler ext transition |  |  |  | L/D Max: | 99 | at alpha= | 5 | deg
Re: | 10000000 |  |  | Cd Min: | 0.01127 | at alpha= | -5.5 | deg
Mach: | 0 |  |  | Cl=0 at alpha= | -6.6569 | deg
|  |  |  | @ Cl=0.1, Cd= | 0.011399
|  |  |  | @ Cl=0.4, Cd= | 0.011745
|  |  |  | @ Cl=0.6, Cd= | 0.012023
alpha (deg) | Cl | Cd | Cm | Cl/Cd
-19 | -0.253 | 0.15946 | -0.043 | -1.585
-18.5 | -0.262 | 0.15595 | -0.044 | -1.682
-18 | -0.272 | 0.14904 | -0.044 | -1.823
-17.5 | -0.281 | 0.14184 | -0.045 | -1.981
-17 | -0.29 | 0.13577 | -0.046 | -2.135
-16.5 | -0.298 | 0.13195 | -0.046 | -2.26
-16 | -0.306 | 0.12569 | -0.047 | -2.432
-15.5 | -0.312 | 0.11956 | -0.048 | -2.612
-15 | -0.318 | 0.11285 | -0.049 | -2.814
-14.5 | -0.321 | 0.10584 | -0.05 | -3.035
-14 | -0.323 | 0.10156 | -0.051 | -3.181
-13.5 | -0.323 | 0.09556 | -0.052 | -3.379
-13 | -0.32 | 0.09028 | -0.053 | -3.543
-12.5 | -0.314 | 0.08526 | -0.055 | -3.685
-12 | -0.305 | 0.08019 | -0.057 | -3.807
-11.5 | -0.293 | 0.07548 | -0.058 | -3.882
-11 | -0.277 | 0.07133 | -0.06 | -3.886
-10.5 | -0.258 | 0.06738 | -0.061 | -3.824
-10 | -0.235 | 0.06324 | -0.063 | -3.709
-9.5 | -0.208 | 0.05913 | -0.066 | -3.52
-9 | -0.18 | 0.05245 | -0.075 | -3.426
-8.5 | -0.149 | 0.0419 | -0.088 | -3.567
-8 | -0.131 | 0.01175 | -0.12 | -11.16
-7.5 | -0.084 | 0.01165 | -0.122 | -7.245
-7 | -0.035 | 0.01155 | -0.123 | -3.048
-6.5 | 0.016 | 0.01159 | -0.125 | 1.384
-6 | 0.069 | 0.01158 | -0.126 | 5.922
-5.5 | 0.122 | 0.01127 | -0.128 | 10.82
-5 | 0.176 | 0.01144 | -0.129 | 15.395
-4.5 | 0.231 | 0.01142 | -0.13 | 20.22
-4 | 0.286 | 0.01152 | -0.132 | 24.825
-3.5 | 0.342 | 0.01169 | -0.133 | 29.228
-3 | 0.398 | 0.01175 | -0.134 | 33.845
-2.5 | 0.454 | 0.01162 | -0.136 | 39.098
-2 | 0.511 | 0.01229 | -0.137 | 41.571
-1.5 | 0.568 | 0.01195 | -0.138 | 47.504
-1 | 0.625 | 0.01208 | -0.14 | 51.69
-0.5 | 0.681 | 0.01265 | -0.141 | 53.838
0 | 0.748 | 0.01213 | -0.142 | 61.636
0.5 | 0.805 | 0.01277 | -0.144 | 63.072
1 | 0.863 | 0.01238 | -0.145 | 69.667
1.5 | 0.92 | 0.01259 | -0.146 | 73.106
2 | 0.978 | 0.01273 | -0.147 | 76.852
2.5 | 1.036 | 0.01288 | -0.148 | 80.45
3 | 1.094 | 0.01297 | -0.15 | 84.366
3.5 | 1.152 | 0.01299 | -0.151 | 88.693
4 | 1.208 | 0.01315 | -0.152 | 91.901
4.5 | 1.264 | 0.01308 | -0.153 | 96.642
5 | 1.32 | 0.01333 | -0.154 | 99
5.5 | 1.374 | 0.01514 | -0.155 | 90.753
6 | 1.428 | 0.01653 | -0.156 | 86.376
6.5 | 1.48 | 0.01701 | -0.157 | 87.047
7 | 1.532 | 0.01751 | -0.158 | 87.445
7.5 | 1.581 | 0.018 | -0.159 | 87.832
8 | 1.619 | 0.01754 | -0.16 | 92.318
8.5 | 1.65 | 0.01804 | -0.161 | 91.442
9 | 1.674 | 0.01873 | -0.161 | 89.362
9.5 | 1.689 | 0.01954 | -0.162 | 86.47
10 | 1.697 | 0.02032 | -0.163 | 83.501
10.5 | 1.696 | 0.02118 | -0.164 | 80.07
11 | 1.686 | 0.02201 | -0.165 | 76.61
11.5 | 1.668 | 0.02444 | -0.166 | 68.237
12 | 1.641 | 0.02551 | -0.167 | 64.334
12.5 | 1.608 | 0.02502 | -0.168 | 64.253
13 | 1.567 | 0.02793 | -0.168 | 56.11
13.5 | 1.521 | 0.02801 | -0.169 | 54.317
14 | 1.47 | 0.02934 | -0.17 | 50.123
14.5 | 1.416 | 0.03065 | -0.171 | 46.194
15 | 1.359 | 0.03268 | -0.171 | 41.581

## 106. Re 10M Mach 0.00 (2)
BIGFOIL.COM POLAR EXPORT
ah6407
AH-6-40-7 |  |  |  | Cl Max: | 1.0464 | at alpha= | 3.5 | deg
XFOIL ncrit=9 |  |  |  | L/D Max: | 152.314 | at alpha= | 3.5 | deg
Re: | 10000000 |  |  | Cd Min: | 0.00553 | at alpha= | -4 | deg
Mach: | 0 |  |  | Cl=0 at alpha= | -5.6386 | deg
|  |  |  | @ Cl=0.1, Cd= | 0.0056141
|  |  |  | @ Cl=0.4, Cd= | 0.0058181
|  |  |  | @ Cl=0.6, Cd= | 0.0061559
alpha (deg) | Cl | Cd | Cm | Cl/Cd
-12.5 | -0.7777 | 0.02077 | -0.1275 | -37.4434
-12 | -0.7261 | 0.01538 | -0.1322 | -47.2107
-11.5 | -0.6722 | 0.01283 | -0.1339 | -52.3928
-11 | -0.6171 | 0.0113 | -0.1347 | -54.6106
-10.5 | -0.5611 | 0.01002 | -0.1354 | -55.998
-10 | -0.5041 | 0.00898 | -0.1361 | -56.1359
-9.5 | -0.4469 | 0.00839 | -0.1364 | -53.2658
-9 | -0.3897 | 0.00796 | -0.1367 | -48.9573
-8.5 | -0.3321 | 0.00755 | -0.1371 | -43.9868
-8 | -0.2743 | 0.00716 | -0.1374 | -38.3101
-7.5 | -0.2163 | 0.0067 | -0.1378 | -32.2836
-7 | -0.1583 | 0.00635 | -0.1382 | -24.9291
-6.5 | -0.1002 | 0.00614 | -0.1385 | -16.3192
-6 | -0.042 | 0.00591 | -0.1389 | -7.1066
-5.5 | 0.0161 | 0.00573 | -0.1392 | 2.8098
-5 | 0.074 | 0.00565 | -0.1395 | 13.0973
-4.5 | 0.132 | 0.00557 | -0.1398 | 23.6984
-4 | 0.1899 | 0.00553 | -0.1401 | 34.34
-3.5 | 0.2474 | 0.0056 | -0.1403 | 44.1786
-3 | 0.3052 | 0.00561 | -0.1406 | 54.4029
-2.5 | 0.3626 | 0.00572 | -0.1408 | 63.3916
-2 | 0.4198 | 0.00587 | -0.141 | 71.5162
-1.5 | 0.4769 | 0.00602 | -0.1412 | 79.2193
0 | 0.649 | 0.00621 | -0.1419 | 104.5089
0.5 | 0.7063 | 0.00628 | -0.1421 | 112.4682
1 | 0.7636 | 0.00629 | -0.1424 | 121.399
1.5 | 0.8205 | 0.00638 | -0.1427 | 128.605
2 | 0.8775 | 0.00644 | -0.1429 | 136.2578
2.5 | 0.9341 | 0.00655 | -0.1431 | 142.6107
3 | 0.9906 | 0.00666 | -0.1434 | 148.7387
3.5 | 1.0464 | 0.00687 | -0.1436 | 152.3144

## 107. Re 10M Mach 0.10 (1)
BIGFOIL.COM POLAR EXPORT
ah6407
AH-6-40-7 |  |  |  | Cl Max: | 1.695 | at alpha= | 10 | deg
JavaFoil+Calcfoil stall+Eppler ext transition |  |  |  | L/D Max: | 99.538 | at alpha= | 5 | deg
Re: | 10000000 |  |  | Cd Min: | 0.01132 | at alpha= | -5.5 | deg
Mach: | 0.1 |  |  | Cl=0 at alpha= | -6.6569 | deg
|  |  |  | @ Cl=0.1, Cd= | 0.011416
|  |  |  | @ Cl=0.4, Cd= | 0.0117
|  |  |  | @ Cl=0.6, Cd= | 0.011998
alpha (deg) | Cl | Cd | Cm | Cl/Cd
-18.5 | -0.228 | 0.15808 | -0.044 | -1.444
-18 | -0.239 | 0.15053 | -0.044 | -1.59
-17.5 | -0.25 | 0.14234 | -0.045 | -1.758
-17 | -0.261 | 0.13794 | -0.046 | -1.892
-16.5 | -0.271 | 0.13191 | -0.046 | -2.056
-16 | -0.281 | 0.12684 | -0.047 | -2.214
-15.5 | -0.29 | 0.12202 | -0.048 | -2.373
-15 | -0.297 | 0.11518 | -0.049 | -2.579
-14.5 | -0.303 | 0.10752 | -0.049 | -2.819
-14 | -0.307 | 0.10246 | -0.05 | -2.999
-13.5 | -0.309 | 0.09638 | -0.051 | -3.208
-13 | -0.309 | 0.09161 | -0.053 | -3.368
-12.5 | -0.305 | 0.08617 | -0.055 | -3.539
-12 | -0.298 | 0.08099 | -0.056 | -3.68
-11.5 | -0.287 | 0.07623 | -0.058 | -3.771
-11 | -0.273 | 0.07169 | -0.06 | -3.81
-10.5 | -0.255 | 0.06757 | -0.061 | -3.774
-10 | -0.233 | 0.06367 | -0.063 | -3.656
-9.5 | -0.207 | 0.05994 | -0.065 | -3.452
-9 | -0.179 | 0.05346 | -0.074 | -3.346
-8.5 | -0.149 | 0.04354 | -0.086 | -3.417
-8 | -0.129 | 0.01329 | -0.119 | -9.714
-7.5 | -0.085 | 0.01169 | -0.122 | -7.237
-7 | -0.035 | 0.0115 | -0.124 | -3.072
-6.5 | 0.016 | 0.01165 | -0.125 | 1.382
-6 | 0.069 | 0.01155 | -0.127 | 5.961
-5.5 | 0.122 | 0.01132 | -0.128 | 10.818
-5 | 0.177 | 0.01143 | -0.13 | 15.473
-4.5 | 0.232 | 0.01137 | -0.131 | 20.399
-4 | 0.287 | 0.01156 | -0.132 | 24.867
-3.5 | 0.343 | 0.01164 | -0.134 | 29.493
-3 | 0.4 | 0.0117 | -0.135 | 34.169
-2.5 | 0.456 | 0.01167 | -0.137 | 39.098
-2 | 0.513 | 0.0123 | -0.138 | 41.711
-1.5 | 0.57 | 0.01191 | -0.139 | 47.901
-1 | 0.628 | 0.01208 | -0.14 | 51.938
-0.5 | 0.684 | 0.01266 | -0.142 | 54.046
0 | 0.751 | 0.01212 | -0.143 | 61.995
0.5 | 0.809 | 0.01277 | -0.144 | 63.362
1 | 0.867 | 0.01242 | -0.145 | 69.802
1.5 | 0.925 | 0.01258 | -0.147 | 73.526
2 | 0.983 | 0.01275 | -0.148 | 77.137
2.5 | 1.041 | 0.01349 | -0.149 | 77.18
3 | 1.1 | 0.01302 | -0.15 | 84.439
3.5 | 1.158 | 0.01298 | -0.151 | 89.16
4 | 1.214 | 0.01319 | -0.153 | 92.069
4.5 | 1.271 | 0.01312 | -0.154 | 96.846
5 | 1.326 | 0.01332 | -0.155 | 99.538
5.5 | 1.381 | 0.01518 | -0.155 | 90.933
6 | 1.434 | 0.01565 | -0.156 | 91.633
6.5 | 1.487 | 0.0171 | -0.157 | 86.972
7 | 1.538 | 0.01761 | -0.158 | 87.349
7.5 | 1.588 | 0.01811 | -0.159 | 87.68
8 | 1.625 | 0.01761 | -0.16 | 92.312
8.5 | 1.655 | 0.01812 | -0.161 | 91.321
9 | 1.677 | 0.0188 | -0.162 | 89.179
9.5 | 1.69 | 0.01967 | -0.163 | 85.953
10 | 1.695 | 0.02047 | -0.164 | 82.82
10.5 | 1.691 | 0.02134 | -0.165 | 79.2
11 | 1.677 | 0.02221 | -0.166 | 75.479
11.5 | 1.653 | 0.02478 | -0.167 | 66.728
12 | 1.621 | 0.02592 | -0.168 | 62.559
12.5 | 1.581 | 0.02542 | -0.168 | 62.204
13 | 1.534 | 0.02687 | -0.169 | 57.083
13.5 | 1.481 | 0.0285 | -0.17 | 51.953
14 | 1.423 | 0.03184 | -0.171 | 44.688
14.5 | 1.361 | 0.03152 | -0.172 | 43.181
15 | 1.237 | 0.04054 | -0.163 | 30.512

## 108. Re 10M Mach 0.10 (2)
BIGFOIL.COM POLAR EXPORT
ah6407
AH-6-40-7 |  |  |  | Cl Max: | 2.1316 | at alpha= | 17.5 | deg
XFOIL ncrit=9 |  |  |  | L/D Max: | 153.009 | at alpha= | 3.5 | deg
Re: | 10000000 |  |  | Cd Min: | 0.00553 | at alpha= | -4 | deg
Mach: | 0.1 |  |  | Cl=0 at alpha= | -5.6284 | deg
|  |  |  | @ Cl=0.1, Cd= | 0.0056392
|  |  |  | @ Cl=0.4, Cd= | 0.0058165
|  |  |  | @ Cl=0.6, Cd= | 0.0061375
alpha (deg) | Cl | Cd | Cm | Cl/Cd
-11.5 | -0.6835 | 0.01536 | -0.1341 | -44.4987
-11 | -0.6278 | 0.01265 | -0.1358 | -49.6285
-10.5 | -0.571 | 0.01093 | -0.1366 | -52.2415
-10 | -0.5128 | 0.00953 | -0.1375 | -53.809
-9.5 | -0.4544 | 0.00869 | -0.1379 | -52.29
-9 | -0.3961 | 0.00815 | -0.1381 | -48.6012
-7.5 | -0.2202 | 0.00683 | -0.1389 | -32.2401
-7 | -0.1613 | 0.00643 | -0.1393 | -25.0855
-6.5 | -0.1025 | 0.00618 | -0.1395 | -16.5858
-6 | -0.0437 | 0.00596 | -0.1398 | -7.3322
-5.5 | 0.0151 | 0.00575 | -0.1401 | 2.6261
-5 | 0.0735 | 0.00568 | -0.1404 | 12.9401
-4.5 | 0.132 | 0.00559 | -0.1407 | 23.6136
-4 | 0.1904 | 0.00553 | -0.1409 | 34.4304
-3.5 | 0.2484 | 0.0056 | -0.1411 | 44.3571
-3 | 0.3066 | 0.00562 | -0.1414 | 54.5552
-2.5 | 0.3644 | 0.00573 | -0.1416 | 63.5951
-2 | 0.422 | 0.00587 | -0.1418 | 71.891
-1.5 | 0.4795 | 0.00603 | -0.142 | 79.5191
-1 | 0.5373 | 0.00608 | -0.1422 | 88.3717
-0.5 | 0.5952 | 0.00613 | -0.1424 | 97.0962
0 | 0.6527 | 0.00622 | -0.1426 | 104.9357
0.5 | 0.7102 | 0.00629 | -0.1428 | 112.9094
1 | 0.7679 | 0.0063 | -0.1431 | 121.8889
1.5 | 0.8252 | 0.00639 | -0.1434 | 129.1393
2 | 0.8826 | 0.00645 | -0.1436 | 136.8372
2.5 | 0.9395 | 0.00657 | -0.1438 | 142.9985
3.5 | 1.0527 | 0.00688 | -0.1442 | 153.0087
5.5 | 1.2662 | 0.00859 | -0.1429 | 147.404
6 | 1.3203 | 0.00902 | -0.1426 | 146.3747
6.5 | 1.3743 | 0.00939 | -0.1423 | 146.3578
7 | 1.4276 | 0.00984 | -0.1418 | 145.0813
7.5 | 1.4808 | 0.01024 | -0.1414 | 144.6094
8 | 1.533 | 0.01073 | -0.1408 | 142.8705
8.5 | 1.5848 | 0.01124 | -0.1401 | 140.9964
9 | 1.6362 | 0.01173 | -0.1394 | 139.4885
9.5 | 1.6864 | 0.01231 | -0.1385 | 136.9943
10 | 1.7354 | 0.01298 | -0.1374 | 133.698
10.5 | 1.7832 | 0.01371 | -0.1361 | 130.0656
11 | 1.8309 | 0.01435 | -0.1348 | 127.5889
11.5 | 1.8771 | 0.01505 | -0.1333 | 124.7243
12 | 1.9215 | 0.01584 | -0.1314 | 121.3068
12.5 | 1.9632 | 0.01676 | -0.1291 | 117.136
13 | 2.0017 | 0.01781 | -0.1263 | 112.3919
13.5 | 2.0356 | 0.01899 | -0.1227 | 107.1933
14 | 2.0614 | 0.02037 | -0.1177 | 101.1978
14.5 | 2.0746 | 0.02198 | -0.1104 | 94.3858
15 | 2.0896 | 0.02365 | -0.1042 | 88.3552
15.5 | 2.1042 | 0.02564 | -0.0986 | 82.0671
16 | 2.1162 | 0.02803 | -0.0933 | 75.4977
16.5 | 2.1258 | 0.03087 | -0.0886 | 68.863
17 | 2.1305 | 0.03444 | -0.0842 | 61.8612
17.5 | 2.1316 | 0.03867 | -0.0805 | 55.1228
18 | 2.1287 | 0.04377 | -0.0777 | 48.6338
18.5 | 2.1176 | 0.05033 | -0.0759 | 42.0743
19 | 2.103 | 0.05808 | -0.0755 | 36.2087
19.5 | 2.0743 | 0.0684 | -0.0766 | 30.326
20 | 2.0408 | 0.08022 | -0.0793 | 25.44

## 109. Re 10M Mach 0.25 (1)
BIGFOIL.COM POLAR EXPORT
ah6407
AH-6-40-7 |  |  |  | Cl Max: | 1.688 | at alpha= | 9 | deg
JavaFoil+Calcfoil stall+Eppler ext transition |  |  |  | L/D Max: | 97.879 | at alpha= | 4.5 | deg
Re: | 10000000 |  |  | Cd Min: | 0.01139 | at alpha= | -5.5 | deg
Mach: | 0.25 |  |  | Cl=0 at alpha= | -6.6539 | deg
|  |  |  | @ Cl=0.1, Cd= | 0.011431
|  |  |  | @ Cl=0.4, Cd= | 0.011728
|  |  |  | @ Cl=0.6, Cd= | 0.012311
alpha (deg) | Cl | Cd | Cm | Cl/Cd
-16.5 | -0.05 | 0.13209 | -0.05 | -0.378
-16 | -0.048 | 0.12615 | -0.05 | -0.377
-15.5 | -0.045 | 0.12219 | -0.05 | -0.369
-15 | -0.077 | 0.11677 | -0.05 | -0.658
-14.5 | -0.126 | 0.1134 | -0.051 | -1.115
-14 | -0.159 | 0.10898 | -0.051 | -1.46
-13.5 | -0.186 | 0.10383 | -0.052 | -1.788
-13 | -0.207 | 0.09849 | -0.052 | -2.102
-12.5 | -0.223 | 0.09376 | -0.053 | -2.382
-12 | -0.234 | 0.0875 | -0.054 | -2.678
-11.5 | -0.239 | 0.08133 | -0.055 | -2.943
-11 | -0.238 | 0.07597 | -0.057 | -3.136
-10.5 | -0.231 | 0.0716 | -0.059 | -3.226
-10 | -0.218 | 0.06666 | -0.061 | -3.264
-9.5 | -0.198 | 0.06205 | -0.064 | -3.193
-9 | -0.173 | 0.05832 | -0.066 | -2.967
-8.5 | -0.143 | 0.05415 | -0.069 | -2.644
-8 | -0.112 | 0.04267 | -0.088 | -2.616
-7.5 | -0.085 | 0.01193 | -0.126 | -7.161
-7 | -0.036 | 0.01166 | -0.127 | -3.078
-6.5 | 0.016 | 0.01174 | -0.129 | 1.399
-6 | 0.07 | 0.01148 | -0.13 | 6.13
-5.5 | 0.125 | 0.01139 | -0.132 | 11.002
-5 | 0.181 | 0.01144 | -0.133 | 15.834
-4.5 | 0.238 | 0.01142 | -0.135 | 20.803
-4 | 0.295 | 0.01157 | -0.136 | 25.467
-3.5 | 0.352 | 0.01167 | -0.137 | 30.184
-3 | 0.41 | 0.01174 | -0.139 | 34.936
-2.5 | 0.469 | 0.01169 | -0.14 | 40.11
-2 | 0.527 | 0.01236 | -0.142 | 42.639
-1.5 | 0.586 | 0.01238 | -0.143 | 47.334
-1 | 0.645 | 0.01209 | -0.144 | 53.342
-0.5 | 0.703 | 0.0127 | -0.146 | 55.362
0 | 0.772 | 0.01234 | -0.147 | 62.582
0.5 | 0.831 | 0.01233 | -0.148 | 67.431
1 | 0.891 | 0.01249 | -0.149 | 71.32
1.5 | 0.95 | 0.01266 | -0.151 | 75.045
2 | 1.01 | 0.01282 | -0.152 | 78.807
2.5 | 1.07 | 0.01364 | -0.153 | 78.439
3 | 1.129 | 0.01314 | -0.154 | 85.962
3.5 | 1.189 | 0.01313 | -0.156 | 90.582
4 | 1.247 | 0.01331 | -0.157 | 93.699
4.5 | 1.304 | 0.01333 | -0.158 | 97.879
5 | 1.361 | 0.01505 | -0.159 | 90.443
5.5 | 1.416 | 0.01558 | -0.16 | 90.909
6 | 1.47 | 0.01706 | -0.161 | 86.179
6.5 | 1.523 | 0.0176 | -0.162 | 86.518
7 | 1.574 | 0.01815 | -0.163 | 86.703
7.5 | 1.622 | 0.01872 | -0.164 | 86.646
8 | 1.655 | 0.01821 | -0.165 | 90.882
8.5 | 1.677 | 0.01889 | -0.166 | 88.781
9 | 1.688 | 0.01976 | -0.167 | 85.4
9.5 | 1.685 | 0.02078 | -0.168 | 81.074
10 | 1.668 | 0.02178 | -0.169 | 76.599
10.5 | 1.636 | 0.02295 | -0.17 | 71.272
11 | 1.588 | 0.02412 | -0.171 | 65.811
11.5 | 1.523 | 0.0274 | -0.171 | 55.585
12 | 1.442 | 0.02901 | -0.172 | 49.717
12.5 | 1.347 | 0.02975 | -0.173 | 45.279
13 | 1.239 | 0.03411 | -0.174 | 36.327
13.5 | 0.983 | 0.06689 | -0.145 | 14.691
14 | 0.823 | 0.10053 | -0.12 | 8.187

## 110. Re 10M Mach 0.25 (2)
BIGFOIL.COM POLAR EXPORT
ah6407
AH-6-40-7 |  |  |  | Cl Max: | 2.0144 | at alpha= | 13 | deg
XFOIL ncrit=9 |  |  |  | L/D Max: | 156.221 | at alpha= | 3.5 | deg
Re: | 10000000 |  |  | Cd Min: | 0.00558 | at alpha= | -4 | deg
Mach: | 0.25 |  |  | Cl=0 at alpha= | -5.5695 | deg
|  |  |  | @ Cl=0.1, Cd= | 0.0057275
|  |  |  | @ Cl=0.4, Cd= | 0.0058346
|  |  |  | @ Cl=0.6, Cd= | 0.0061846
alpha (deg) | Cl | Cd | Cm | Cl/Cd
-20 | -0.415 | 0.20309 | 0.0008 | -2.0434
-19.5 | -0.404 | 0.19793 | -0.0018 | -2.0411
-19 | -0.3927 | 0.19282 | -0.0044 | -2.0366
-18.5 | -0.6102 | 0.23163 | 0.0272 | -2.6344
-18 | -0.5915 | 0.22476 | 0.0232 | -2.6317
-17.5 | -0.5729 | 0.21781 | 0.0193 | -2.6303
-17 | -0.5548 | 0.21081 | 0.0155 | -2.6318
-16.5 | -0.5371 | 0.20377 | 0.0118 | -2.6358
-16 | -0.5207 | 0.19645 | 0.0082 | -2.6505
-15.5 | -0.5089 | 0.18631 | 0.0044 | -2.7315
-15 | -0.4926 | 0.17939 | 0.0011 | -2.746
-14.5 | -0.4754 | 0.17335 | -0.0021 | -2.7424
-14 | -0.4578 | 0.16736 | -0.0051 | -2.7354
-13.5 | -0.441 | 0.16109 | -0.0081 | -2.7376
-13 | -0.4258 | 0.15427 | -0.0109 | -2.7601
-12.5 | -0.4094 | 0.14766 | -0.0137 | -2.7726
-11.5 | -0.4036 | 0.12665 | -0.0207 | -3.1867
-11 | -0.3884 | 0.12049 | -0.0234 | -3.2235
-10.5 | -0.3734 | 0.11441 | -0.026 | -3.2637
-9.5 | -0.4145 | 0.0834 | -0.0441 | -4.97
-9 | -0.4367 | 0.01147 | -0.1445 | -38.0732
-8.5 | -0.3717 | 0.00943 | -0.1454 | -39.4168
-8 | -0.3072 | 0.00833 | -0.1455 | -36.8788
-7.5 | -0.2435 | 0.00771 | -0.1453 | -31.5824
-7 | -0.1799 | 0.00709 | -0.1453 | -25.3738
-6.5 | -0.1165 | 0.00655 | -0.1453 | -17.7863
-5.5 | 0.0087 | 0.00597 | -0.1452 | 1.4573
-5 | 0.0704 | 0.00579 | -0.1453 | 12.1589
-4.5 | 0.132 | 0.00566 | -0.1454 | 23.3216
-4 | 0.1932 | 0.00558 | -0.1455 | 34.6237
-3.5 | 0.2538 | 0.00563 | -0.1455 | 45.0799
-3 | 0.3142 | 0.00566 | -0.1456 | 55.5124
-2.5 | 0.3743 | 0.00577 | -0.1458 | 64.87
-2 | 0.434 | 0.00592 | -0.1459 | 73.3108
-1 | 0.5534 | 0.00613 | -0.1462 | 90.2773
-0.5 | 0.6131 | 0.0062 | -0.1464 | 98.8871
0 | 0.6727 | 0.00626 | -0.1466 | 107.4601
0.5 | 0.7321 | 0.00636 | -0.1467 | 115.1101
1 | 0.7919 | 0.00636 | -0.147 | 124.5126
1.5 | 0.8513 | 0.00645 | -0.1472 | 131.9845
2 | 0.9105 | 0.00654 | -0.1474 | 139.2202
2.5 | 0.9697 | 0.00666 | -0.1475 | 145.6006
3.5 | 1.0873 | 0.00696 | -0.1478 | 156.2213
5.5 | 1.309 | 0.00886 | -0.1455 | 147.7427
6 | 1.3657 | 0.00929 | -0.1449 | 147.0075
6.5 | 1.4222 | 0.00973 | -0.1442 | 146.1665
7 | 1.4785 | 0.01018 | -0.1434 | 145.2358
7.5 | 1.5342 | 0.01069 | -0.1424 | 143.5173
8 | 1.5892 | 0.01126 | -0.1413 | 141.1368
8.5 | 1.644 | 0.01181 | -0.14 | 139.2041
9 | 1.6976 | 0.01247 | -0.1385 | 136.1347
9.5 | 1.7493 | 0.0133 | -0.1366 | 131.5263
10 | 1.8007 | 0.01407 | -0.1345 | 127.9815
10.5 | 1.8506 | 0.01492 | -0.1321 | 124.0349
11 | 1.8979 | 0.01593 | -0.1292 | 119.14
11.5 | 1.9417 | 0.01709 | -0.1257 | 113.6161
12 | 1.9804 | 0.01843 | -0.1213 | 107.4552
12.5 | 2.0085 | 0.02007 | -0.1151 | 100.0747
13 | 2.0144 | 0.02234 | -0.1054 | 90.1701
13.5 | 2.0109 | 0.02559 | -0.0958 | 78.5815
14 | 2.0121 | 0.02918 | -0.0884 | 68.9548
14.5 | 2.0025 | 0.03419 | -0.0817 | 58.5698
15 | 1.9844 | 0.04081 | -0.0767 | 48.6253
15.5 | 1.9595 | 0.04924 | -0.074 | 39.7949
16 | 1.9265 | 0.06 | -0.0743 | 32.1083
16.5 | 1.8889 | 0.07268 | -0.0771 | 25.9893
17 | 1.8442 | 0.08739 | -0.082 | 21.1031
17.5 | 1.7977 | 0.10276 | -0.0878 | 17.4942
18 | 1.752 | 0.11824 | -0.0942 | 14.8173

## 111. Re 10M Mach 0.50 (1)
BIGFOIL.COM POLAR EXPORT
ah6407
AH-6-40-7 |  |  |  | Cl Max: | 1.717 | at alpha= | 7.5 | deg
JavaFoil+Calcfoil stall+Eppler ext transition |  |  |  | L/D Max: | 101.331 | at alpha= | 4.5 | deg
Re: | 10000000 |  |  | Cd Min: | 0.01158 | at alpha= | -4.5 | deg
Mach: | 0.5 |  |  | Cl=0 at alpha= | -6.6667 | deg
|  |  |  | @ Cl=0.1, Cd= | 0.020135
|  |  |  | @ Cl=0.4, Cd= | 0.011852
|  |  |  | @ Cl=0.6, Cd= | 0.012028
alpha (deg) | Cl | Cd | Cm | Cl/Cd
-20 | -0.634 | 0.1481 | -0.062 | -4.28
-19.5 | -0.612 | 0.14355 | -0.062 | -4.26
-19 | -0.589 | 0.1389 | -0.063 | -4.24
-18.5 | -0.566 | 0.13439 | -0.063 | -4.212
-18 | -0.543 | 0.13106 | -0.063 | -4.143
-17.5 | -0.519 | 0.12778 | -0.062 | -4.064
-17 | -0.496 | 0.12375 | -0.061 | -4.007
-16.5 | -0.473 | 0.1197 | -0.061 | -3.953
-16 | -0.45 | 0.11489 | -0.062 | -3.92
-15.5 | -0.427 | 0.11516 | -0.063 | -3.711
-15 | -0.404 | 0.10598 | -0.064 | -3.816
-14.5 | -0.381 | 0.10237 | -0.064 | -3.724
-14 | -0.358 | 0.09856 | -0.065 | -3.632
-13.5 | -0.335 | 0.09499 | -0.066 | -3.522
-13 | -0.311 | 0.0967 | -0.066 | -3.215
-12.5 | -0.287 | 0.09218 | -0.066 | -3.114
-12 | -0.263 | 0.08401 | -0.068 | -3.135
-11.5 | -0.238 | 0.09482 | -0.062 | -2.513
-11 | -0.215 | 0.07322 | -0.071 | -2.943
-10.5 | -0.191 | 0.06842 | -0.072 | -2.796
-10 | -0.167 | 0.06426 | -0.074 | -2.598
-9.5 | -0.142 | 0.0608 | -0.075 | -2.343
-9 | -0.118 | 0.05616 | -0.081 | -2.106
-8.5 | -0.094 | 0.05171 | -0.085 | -1.811
-8 | -0.067 | 0.05745 | -0.068 | -1.175
-7.5 | -0.042 | 0.05988 | -0.066 | -0.709
-7 | -0.028 | 0.05136 | -0.069 | -0.54
-6.5 | 0.014 | 0.04579 | -0.079 | 0.307
-6 | 0.066 | 0.02813 | -0.118 | 2.347
-5.5 | 0.136 | 0.01167 | -0.147 | 11.62
-5 | 0.198 | 0.01169 | -0.149 | 16.949
-4.5 | 0.262 | 0.01158 | -0.15 | 22.607
-4 | 0.326 | 0.01176 | -0.152 | 27.726
-3.5 | 0.391 | 0.01184 | -0.154 | 33.042
-3 | 0.457 | 0.01193 | -0.155 | 38.267
-2.5 | 0.522 | 0.01199 | -0.157 | 43.569
-2 | 0.588 | 0.01199 | -0.158 | 49.077
-1.5 | 0.654 | 0.0122 | -0.16 | 53.642
-1 | 0.72 | 0.01232 | -0.161 | 58.484
-0.5 | 0.785 | 0.01255 | -0.163 | 62.568
0 | 0.862 | 0.01257 | -0.164 | 68.632
0.5 | 0.929 | 0.01276 | -0.166 | 72.749
1 | 0.995 | 0.01293 | -0.167 | 76.939
1.5 | 1.061 | 0.01313 | -0.169 | 80.827
2 | 1.127 | 0.01339 | -0.17 | 84.176
2.5 | 1.194 | 0.01436 | -0.171 | 83.113
3 | 1.26 | 0.01457 | -0.173 | 86.447
3.5 | 1.326 | 0.01395 | -0.174 | 95.012
4 | 1.388 | 0.01424 | -0.175 | 97.459
4.5 | 1.449 | 0.0143 | -0.176 | 101.331
5 | 1.507 | 0.01681 | -0.177 | 89.686
5.5 | 1.562 | 0.01868 | -0.178 | 83.613
6 | 1.613 | 0.01822 | -0.179 | 88.498
6.5 | 1.657 | 0.01901 | -0.181 | 87.179
7 | 1.693 | 0.01984 | -0.182 | 85.335
7.5 | 1.717 | 0.02087 | -0.183 | 82.282
8 | 1.648 | 0.02221 | -0.184 | 74.228
8.5 | 0.854 | 0.05988 | -0.138 | 14.255
9 | 0.896 | 0.05926 | -0.145 | 15.113
9.5 | 1.079 | 0.0281 | -0.188 | 38.415
10 | 1.064 | 0.03619 | -0.179 | 29.411
10.5 | 1.085 | 0.04067 | -0.178 | 26.679
11 | 1.067 | 0.05453 | -0.167 | 19.567
11.5 | 0.998 | 0.09461 | -0.12 | 10.552
12 | 1.147 | 0.05199 | -0.173 | 22.061
12.5 | 1.169 | 0.05716 | -0.171 | 20.46

## 112. Re 10M Mach 0.50 (2)
BIGFOIL.COM POLAR EXPORT
ah6407
AH-6-40-7 |  |  |  | Cl Max: | 1.7662 | at alpha= | 8 | deg
XFOIL ncrit=9 |  |  |  | L/D Max: | 175.047 | at alpha= | 4 | deg
Re: | 10000000 |  |  | Cd Min: | 0.00585 | at alpha= | -3.5 | deg
Mach: | 0.5 |  |  | Cl=0 at alpha= | -5.1236 | deg
|  |  |  | @ Cl=0.1, Cd= | 0.0095376
|  |  |  | @ Cl=0.4, Cd= | 0.0059913
|  |  |  | @ Cl=0.6, Cd= | 0.0063408
alpha (deg) | Cl | Cd | Cm | Cl/Cd
-20 | -0.7153 | 0.27159 | 0.0444 | -2.6337
-19.5 | -0.6922 | 0.2625 | 0.0392 | -2.637
-19 | -0.6688 | 0.25497 | 0.0341 | -2.6231
-18.5 | -0.6456 | 0.24723 | 0.0291 | -2.6113
-18 | -0.6219 | 0.23906 | 0.0244 | -2.6014
-17.5 | -0.5991 | 0.23109 | 0.0197 | -2.5925
-17 | -0.5766 | 0.2232 | 0.0152 | -2.5833
-16.5 | -0.5541 | 0.21525 | 0.0107 | -2.5742
-16 | -0.532 | 0.20732 | 0.0063 | -2.5661
-15.5 | -0.5116 | 0.19907 | 0.002 | -2.57
-15 | -0.491 | 0.19117 | -0.002 | -2.5684
-14.5 | -0.4712 | 0.18294 | -0.0059 | -2.5757
-14 | -0.4527 | 0.17441 | -0.0097 | -2.5956
-13.5 | -0.4319 | 0.16775 | -0.0132 | -2.5747
-13 | -0.4116 | 0.16102 | -0.0165 | -2.5562
-12.5 | -0.3926 | 0.15385 | -0.0197 | -2.5518
-12 | -0.3752 | 0.14654 | -0.0228 | -2.5604
-11.5 | -0.3583 | 0.13925 | -0.0257 | -2.5731
-11 | -0.3427 | 0.13206 | -0.0284 | -2.595
-10.5 | -0.322 | 0.12407 | -0.0331 | -2.5953
-10 | -0.3034 | 0.11575 | -0.0378 | -2.6212
-9.5 | -0.2909 | 0.10767 | -0.0412 | -2.7018
-9 | -0.2774 | 0.10098 | -0.0435 | -2.7471
-8.5 | -0.2598 | 0.09513 | -0.0459 | -2.731
-8 | -0.2421 | 0.0891 | -0.0488 | -2.7172
-7.5 | -0.2257 | 0.08252 | -0.0523 | -2.7351
-7 | -0.2137 | 0.07533 | -0.0565 | -2.8369
-6.5 | -0.1899 | 0.06651 | -0.0668 | -2.8552
-6 | -0.1483 | 0.05652 | -0.0825 | -2.6238
-5.5 | -0.0819 | 0.04246 | -0.1093 | -1.9289
-5 | 0.0269 | 0.01954 | -0.151 | 1.3767
-4.5 | 0.1222 | 0.0065 | -0.1673 | 18.8
-4 | 0.1994 | 0.00602 | -0.1664 | 33.1229
-3.5 | 0.2738 | 0.00585 | -0.1655 | 46.8034
-3 | 0.3457 | 0.00593 | -0.1648 | 58.2968
-2.5 | 0.4166 | 0.00601 | -0.1643 | 69.3178
-2 | 0.4864 | 0.00614 | -0.164 | 79.2182
-1.5 | 0.5557 | 0.00627 | -0.1638 | 88.6284
-1 | 0.6245 | 0.00638 | -0.1637 | 97.884
-0.5 | 0.6933 | 0.00645 | -0.1637 | 107.4884
0 | 0.7621 | 0.00652 | -0.1638 | 116.8865
0.5 | 0.8304 | 0.00664 | -0.1638 | 125.0602
1 | 0.8988 | 0.00676 | -0.1638 | 132.9586
1.5 | 0.9677 | 0.00681 | -0.1638 | 142.0999
2 | 1.0367 | 0.0069 | -0.1638 | 150.2464
2.5 | 1.1056 | 0.00705 | -0.1635 | 156.8227
3 | 1.1755 | 0.00714 | -0.1633 | 164.6359
3.5 | 1.2446 | 0.00737 | -0.1627 | 168.8738
4 | 1.3146 | 0.00751 | -0.1622 | 175.0466
5 | 1.4348 | 0.00946 | -0.1567 | 151.6702
5.5 | 1.5032 | 0.01001 | -0.1545 | 150.1698
6 | 1.5715 | 0.01064 | -0.1518 | 147.6974
6.5 | 1.6401 | 0.01132 | -0.1486 | 144.8852
7 | 1.7059 | 0.01231 | -0.1442 | 138.5784
7.5 | 1.7567 | 0.0144 | -0.1367 | 121.9931
8 | 1.7662 | 0.01815 | -0.1231 | 97.3113
8.5 | 1.7424 | 0.02263 | -0.1066 | 76.9951
9 | 1.7128 | 0.02907 | -0.094 | 58.9198
9.5 | 1.6772 | 0.03761 | -0.086 | 44.5945
10 | 1.6374 | 0.04837 | -0.0832 | 33.8516
10.5 | 1.5945 | 0.0614 | -0.0853 | 25.9691
11 | 1.552 | 0.076 | -0.0907 | 20.4211
11.5 | 1.51 | 0.09123 | -0.0972 | 16.5516
12 | 1.4702 | 0.10639 | -0.1039 | 13.819
12.5 | 1.4346 | 0.12138 | -0.1109 | 11.8191
13 | 1.4043 | 0.13649 | -0.1187 | 10.2887

## 113. Re 12M Mach 0.00 (1)
BIGFOIL.COM POLAR EXPORT
ah6407
AH-6-40-7 |  |  |  | Cl Max: | 1.697 | at alpha= | 10 | deg
JavaFoil+Calcfoil stall+Eppler ext transition |  |  |  | L/D Max: | 94.098 | at alpha= | 8 | deg
Re: | 12000000 |  |  | Cd Min: | 0.01127 | at alpha= | -6 | deg
Mach: | 0 |  |  | Cl=0 at alpha= | -6.6569 | deg
|  |  |  | @ Cl=0.1, Cd= | 0.011276
|  |  |  | @ Cl=0.4, Cd= | 0.011718
|  |  |  | @ Cl=0.6, Cd= | 0.012146
alpha (deg) | Cl | Cd | Cm | Cl/Cd
-19 | -0.253 | 0.15962 | -0.043 | -1.584
-18.5 | -0.262 | 0.15624 | -0.044 | -1.679
-18 | -0.272 | 0.14911 | -0.044 | -1.823
-17.5 | -0.281 | 0.14004 | -0.045 | -2.007
-17 | -0.29 | 0.13582 | -0.046 | -2.135
-16.5 | -0.298 | 0.13149 | -0.046 | -2.268
-16 | -0.306 | 0.12515 | -0.047 | -2.443
-15.5 | -0.312 | 0.11828 | -0.048 | -2.64
-15 | -0.318 | 0.11211 | -0.049 | -2.833
-14.5 | -0.321 | 0.10489 | -0.05 | -3.064
-14 | -0.323 | 0.09977 | -0.052 | -3.24
-13.5 | -0.323 | 0.09483 | -0.053 | -3.406
-13 | -0.32 | 0.08965 | -0.054 | -3.569
-12.5 | -0.314 | 0.08465 | -0.056 | -3.713
-12 | -0.305 | 0.07973 | -0.057 | -3.83
-11.5 | -0.293 | 0.07546 | -0.059 | -3.884
-11 | -0.277 | 0.07095 | -0.061 | -3.909
-10.5 | -0.258 | 0.06693 | -0.062 | -3.85
-10 | -0.235 | 0.06322 | -0.063 | -3.711
-9.5 | -0.209 | 0.05802 | -0.069 | -3.597
-9 | -0.18 | 0.05177 | -0.076 | -3.475
-8.5 | -0.151 | 0.03947 | -0.09 | -3.814
-8 | -0.131 | 0.01177 | -0.12 | -11.122
-7.5 | -0.084 | 0.0116 | -0.122 | -7.279
-7 | -0.035 | 0.01145 | -0.123 | -3.075
-6.5 | 0.016 | 0.01139 | -0.125 | 1.409
-6 | 0.069 | 0.01127 | -0.126 | 6.09
-5.5 | 0.122 | 0.01128 | -0.128 | 10.814
-5 | 0.176 | 0.0114 | -0.129 | 15.449
-4.5 | 0.231 | 0.01152 | -0.13 | 20.045
-4 | 0.286 | 0.0116 | -0.132 | 24.666
-3.5 | 0.342 | 0.01167 | -0.133 | 29.288
-3 | 0.398 | 0.01171 | -0.135 | 33.979
-2.5 | 0.454 | 0.01194 | -0.136 | 38.058
-2 | 0.511 | 0.01225 | -0.137 | 41.709
-1.5 | 0.568 | 0.01186 | -0.139 | 47.872
-1 | 0.625 | 0.01237 | -0.14 | 50.475
-0.5 | 0.681 | 0.01212 | -0.141 | 56.193
0 | 0.748 | 0.01262 | -0.142 | 59.25
0.5 | 0.805 | 0.0123 | -0.144 | 65.449
1 | 0.863 | 0.01227 | -0.145 | 70.328
1.5 | 0.92 | 0.01243 | -0.146 | 74.074
2 | 0.978 | 0.01314 | -0.147 | 74.442
2.5 | 1.036 | 0.01328 | -0.148 | 77.999
3 | 1.094 | 0.01339 | -0.15 | 81.693
3.5 | 1.152 | 0.01354 | -0.151 | 85.101
4 | 1.208 | 0.01365 | -0.152 | 88.522
4.5 | 1.264 | 0.01385 | -0.153 | 91.304
5 | 1.32 | 0.01455 | -0.154 | 90.715
5.5 | 1.374 | 0.01585 | -0.155 | 86.679
6 | 1.428 | 0.01627 | -0.156 | 87.781
6.5 | 1.48 | 0.01672 | -0.157 | 88.551
7 | 1.532 | 0.01717 | -0.158 | 89.183
7.5 | 1.581 | 0.01767 | -0.159 | 89.516
8 | 1.619 | 0.01721 | -0.16 | 94.098
8.5 | 1.65 | 0.01769 | -0.161 | 93.26
9 | 1.674 | 0.01838 | -0.162 | 91.052
9.5 | 1.689 | 0.01919 | -0.162 | 88.035
10 | 1.697 | 0.01996 | -0.163 | 85.027
10.5 | 1.696 | 0.02078 | -0.164 | 81.595
11 | 1.686 | 0.02157 | -0.165 | 78.168
11.5 | 1.668 | 0.02392 | -0.166 | 69.715
12 | 1.641 | 0.02495 | -0.167 | 65.785
12.5 | 1.608 | 0.0245 | -0.168 | 65.628
13 | 1.567 | 0.02597 | -0.169 | 60.36
13.5 | 1.521 | 0.02725 | -0.169 | 55.819
14 | 1.47 | 0.02888 | -0.17 | 50.921
14.5 | 1.416 | 0.03011 | -0.171 | 47.021
15 | 1.359 | 0.03386 | -0.171 | 40.128

## 114. Re 12M Mach 0.00 (2)
BIGFOIL.COM POLAR EXPORT
ah6407
AH-6-40-7 |  |  |  | Cl Max: | 2.18 | at alpha= | 18 | deg
XFOIL ncrit=9 |  |  |  | L/D Max: | 159.177 | at alpha= | 4 | deg
Re: | 12000000 |  |  | Cd Min: | 0.00552 | at alpha= | -4 | deg
Mach: | 0 |  |  | Cl=0 at alpha= | -5.6377 | deg
|  |  |  | @ Cl=0.1, Cd= | 0.0056049
|  |  |  | @ Cl=0.4, Cd= | 0.0057948
|  |  |  | @ Cl=0.6, Cd= | 0.0060408
alpha (deg) | Cl | Cd | Cm | Cl/Cd
-13 | -0.8356 | 0.018 | -0.1301 | -46.4222
-12.5 | -0.7828 | 0.01554 | -0.1319 | -50.3732
-12 | -0.729 | 0.01381 | -0.133 | -52.7878
-10.5 | -0.5622 | 0.00988 | -0.1352 | -56.9028
-10 | -0.5048 | 0.00864 | -0.1361 | -58.4259
-9.5 | -0.4475 | 0.00803 | -0.1365 | -55.7285
-9 | -0.39 | 0.00761 | -0.1368 | -51.2484
-8.5 | -0.3322 | 0.00722 | -0.1372 | -46.0111
-7.5 | -0.2167 | 0.00662 | -0.1378 | -32.7341
-7 | -0.1584 | 0.00623 | -0.1382 | -25.4254
-6.5 | -0.1002 | 0.00601 | -0.1386 | -16.6722
-6 | -0.0421 | 0.00585 | -0.1389 | -7.1966
-5.5 | 0.016 | 0.0057 | -0.1393 | 2.807
-5 | 0.0738 | 0.00565 | -0.1396 | 13.0619
-4.5 | 0.1319 | 0.00555 | -0.1399 | 23.7658
-4 | 0.1898 | 0.00552 | -0.1402 | 34.3841
-3.5 | 0.2474 | 0.00559 | -0.1404 | 44.2576
-3 | 0.3052 | 0.00562 | -0.1407 | 54.306
-2.5 | 0.3626 | 0.00571 | -0.1409 | 63.5026
-2 | 0.4199 | 0.00584 | -0.1412 | 71.9007
-1.5 | 0.4773 | 0.00594 | -0.1414 | 80.3535
-1 | 0.5347 | 0.006 | -0.1416 | 89.1167
-0.5 | 0.5923 | 0.00603 | -0.1418 | 98.2255
0 | 0.6496 | 0.00611 | -0.142 | 106.3175
0.5 | 0.7068 | 0.00618 | -0.1423 | 114.3689
1 | 0.7641 | 0.00619 | -0.1426 | 123.441
1.5 | 0.8211 | 0.00629 | -0.1428 | 130.5405
2 | 0.8781 | 0.00634 | -0.1431 | 138.5016
2.5 | 0.9348 | 0.00645 | -0.1433 | 144.9302
3.5 | 1.0469 | 0.00681 | -0.1436 | 153.7298
4 | 1.1031 | 0.00693 | -0.144 | 159.1775
5 | 1.2074 | 0.00772 | -0.1432 | 156.399
5.5 | 1.2603 | 0.00835 | -0.1428 | 150.9341
6 | 1.3141 | 0.00873 | -0.1425 | 150.5269
6.5 | 1.3678 | 0.00909 | -0.1423 | 150.473
7 | 1.4209 | 0.00949 | -0.142 | 149.726
7.5 | 1.4738 | 0.00988 | -0.1416 | 149.17
8 | 1.5257 | 0.01035 | -0.1412 | 147.4106
8.5 | 1.5774 | 0.0108 | -0.1407 | 146.0556
9 | 1.6285 | 0.01126 | -0.1401 | 144.627
9.5 | 1.6784 | 0.01182 | -0.1394 | 141.9966
10 | 1.7273 | 0.01244 | -0.1385 | 138.8505
11 | 1.8234 | 0.01363 | -0.1365 | 133.7784
11.5 | 1.87 | 0.01426 | -0.1353 | 131.136
12 | 1.915 | 0.01496 | -0.1338 | 128.008
12.5 | 1.9577 | 0.01579 | -0.132 | 123.9835
13 | 1.9975 | 0.01676 | -0.1297 | 119.1826
13.5 | 2.0344 | 0.01783 | -0.1269 | 114.0998
15 | 2.1159 | 0.02125 | -0.1134 | 99.5718
15.5 | 2.1302 | 0.02275 | -0.1071 | 93.6352
16 | 2.1452 | 0.02454 | -0.1016 | 87.4165
16.5 | 2.1586 | 0.02664 | -0.0965 | 81.0285
17 | 2.1685 | 0.02924 | -0.0917 | 74.1621
17.5 | 2.176 | 0.03227 | -0.0873 | 67.4311
18 | 2.18 | 0.03591 | -0.0835 | 60.7073
18.5 | 2.1786 | 0.04041 | -0.0802 | 53.9124
19 | 2.1738 | 0.04574 | -0.0778 | 47.5251
19.5 | 2.1607 | 0.0526 | -0.0764 | 41.0779
20 | 2.1441 | 0.06062 | -0.0763 | 35.3695

## 115. Re 12M Mach 0.10 (1)
BIGFOIL.COM POLAR EXPORT
ah6407
AH-6-40-7 |  |  |  | Cl Max: | 1.695 | at alpha= | 10 | deg
JavaFoil+Calcfoil stall+Eppler ext transition |  |  |  | L/D Max: | 94.127 | at alpha= | 8 | deg
Re: | 12000000 |  |  | Cd Min: | 0.01131 | at alpha= | -6 | deg
Mach: | 0.1 |  |  | Cl=0 at alpha= | -6.6569 | deg
|  |  |  | @ Cl=0.1, Cd= | 0.011316
|  |  |  | @ Cl=0.4, Cd= | 0.01165
|  |  |  | @ Cl=0.6, Cd= | 0.012153
alpha (deg) | Cl | Cd | Cm | Cl/Cd
-18.5 | -0.228 | 0.15469 | -0.044 | -1.476
-18 | -0.239 | 0.14971 | -0.045 | -1.599
-17.5 | -0.25 | 0.14246 | -0.045 | -1.757
-17 | -0.261 | 0.13574 | -0.046 | -1.923
-16.5 | -0.271 | 0.13168 | -0.047 | -2.059
-16 | -0.281 | 0.1265 | -0.047 | -2.22
-15.5 | -0.29 | 0.11978 | -0.048 | -2.417
-15 | -0.297 | 0.11392 | -0.049 | -2.608
-14.5 | -0.303 | 0.10722 | -0.05 | -2.827
-14 | -0.307 | 0.10178 | -0.051 | -3.019
-13.5 | -0.309 | 0.09619 | -0.052 | -3.215
-13 | -0.309 | 0.09094 | -0.053 | -3.394
-12.5 | -0.305 | 0.08559 | -0.055 | -3.564
-12 | -0.298 | 0.08082 | -0.057 | -3.688
-11.5 | -0.288 | 0.0763 | -0.058 | -3.769
-11 | -0.273 | 0.07125 | -0.06 | -3.835
-10.5 | -0.255 | 0.06767 | -0.061 | -3.768
-10 | -0.233 | 0.06356 | -0.063 | -3.664
-9.5 | -0.207 | 0.05975 | -0.065 | -3.464
-9 | -0.179 | 0.0529 | -0.075 | -3.385
-8.5 | -0.149 | 0.04244 | -0.087 | -3.514
-8 | -0.131 | 0.01229 | -0.12 | -10.625
-7.5 | -0.085 | 0.01164 | -0.122 | -7.271
-7 | -0.035 | 0.0115 | -0.124 | -3.071
-6.5 | 0.016 | 0.01135 | -0.125 | 1.419
-6 | 0.069 | 0.01131 | -0.127 | 6.088
-5.5 | 0.123 | 0.01132 | -0.128 | 10.819
-5 | 0.177 | 0.01137 | -0.13 | 15.558
-4.5 | 0.232 | 0.01146 | -0.131 | 20.227
-4 | 0.287 | 0.01155 | -0.132 | 24.892
-3.5 | 0.343 | 0.01161 | -0.134 | 29.572
-3 | 0.4 | 0.01165 | -0.135 | 34.324
-2.5 | 0.457 | 0.01195 | -0.137 | 38.189
-2 | 0.513 | 0.01222 | -0.138 | 42.01
-1.5 | 0.57 | 0.01191 | -0.139 | 47.907
-1 | 0.628 | 0.01238 | -0.14 | 50.689
-0.5 | 0.684 | 0.01211 | -0.142 | 56.487
0 | 0.751 | 0.01267 | -0.143 | 59.315
0.5 | 0.809 | 0.01229 | -0.144 | 65.853
1 | 0.867 | 0.01228 | -0.145 | 70.605
1.5 | 0.925 | 0.01241 | -0.147 | 74.565
2 | 0.983 | 0.01314 | -0.148 | 74.827
2.5 | 1.041 | 0.01335 | -0.149 | 77.98
3 | 1.1 | 0.0135 | -0.15 | 81.419
3.5 | 1.158 | 0.01358 | -0.151 | 85.272
4 | 1.214 | 0.01365 | -0.153 | 88.939
4.5 | 1.271 | 0.0139 | -0.154 | 91.427
5 | 1.326 | 0.01462 | -0.155 | 90.735
5.5 | 1.381 | 0.0159 | -0.156 | 86.849
6 | 1.434 | 0.01635 | -0.157 | 87.751
6.5 | 1.487 | 0.01678 | -0.157 | 88.596
7 | 1.538 | 0.01727 | -0.158 | 89.067
7.5 | 1.588 | 0.01775 | -0.159 | 89.432
8 | 1.625 | 0.01727 | -0.161 | 94.127
8.5 | 1.655 | 0.01782 | -0.161 | 92.884
9 | 1.677 | 0.01848 | -0.162 | 90.722
9.5 | 1.69 | 0.01932 | -0.163 | 87.512
10 | 1.695 | 0.0201 | -0.164 | 84.316
10.5 | 1.691 | 0.02095 | -0.165 | 80.704
11 | 1.677 | 0.02177 | -0.166 | 77.021
11.5 | 1.653 | 0.02425 | -0.167 | 68.179
12 | 1.621 | 0.02532 | -0.168 | 64.033
12.5 | 1.581 | 0.0266 | -0.169 | 59.454
13 | 1.534 | 0.02649 | -0.169 | 57.908
13.5 | 1.481 | 0.02773 | -0.17 | 53.411
14 | 1.423 | 0.03136 | -0.171 | 45.374
14.5 | 1.361 | 0.03302 | -0.172 | 41.215
15 | 1.297 | 0.03518 | -0.172 | 36.861

## 116. Re 12M Mach 0.10 (2)
BIGFOIL.COM POLAR EXPORT
ah6407
AH-6-40-7 |  |  |  | Cl Max: | 2.1662 | at alpha= | 17.5 | deg
XFOIL ncrit=9 |  |  |  | L/D Max: | 159.899 | at alpha= | 4 | deg
Re: | 12000000 |  |  | Cd Min: | 0.00553 | at alpha= | -4 | deg
Mach: | 0.1 |  |  | Cl=0 at alpha= | -5.6269 | deg
|  |  |  | @ Cl=0.1, Cd= | 0.00562
|  |  |  | @ Cl=0.4, Cd= | 0.0057796
|  |  |  | @ Cl=0.6, Cd= | 0.0060547
alpha (deg) | Cl | Cd | Cm | Cl/Cd
-12 | -0.7407 | 0.01684 | -0.1329 | -43.9846
-11.5 | -0.686 | 0.01409 | -0.1347 | -48.687
-11 | -0.6299 | 0.01243 | -0.1355 | -50.6758
-10.5 | -0.5721 | 0.01073 | -0.1365 | -53.3178
-10 | -0.5136 | 0.00929 | -0.1374 | -55.2853
-9.5 | -0.455 | 0.00835 | -0.1379 | -54.491
-8.5 | -0.3377 | 0.00736 | -0.1385 | -45.8832
-8 | -0.2791 | 0.00701 | -0.1387 | -39.8146
-7.5 | -0.2206 | 0.00675 | -0.1389 | -32.6815
-7 | -0.1614 | 0.00633 | -0.1393 | -25.4976
-6.5 | -0.1025 | 0.00605 | -0.1396 | -16.9421
-6 | -0.0438 | 0.0059 | -0.1399 | -7.4237
-5.5 | 0.0149 | 0.00573 | -0.1402 | 2.6003
-5 | 0.0733 | 0.00567 | -0.1404 | 12.9277
-4.5 | 0.132 | 0.00556 | -0.1407 | 23.741
-4 | 0.1903 | 0.00553 | -0.141 | 34.4123
-3.5 | 0.2484 | 0.00559 | -0.1412 | 44.4365
-3 | 0.3065 | 0.00563 | -0.1415 | 54.4405
-2.5 | 0.3644 | 0.00572 | -0.1417 | 63.7063
-1 | 0.5377 | 0.00601 | -0.1423 | 89.4676
-0.5 | 0.5955 | 0.00605 | -0.1425 | 98.4298
0 | 0.6532 | 0.00611 | -0.1428 | 106.9067
0.5 | 0.7108 | 0.00619 | -0.143 | 114.8304
1.5 | 0.8258 | 0.0063 | -0.1435 | 131.0794
2 | 0.8832 | 0.00635 | -0.1438 | 139.0866
2.5 | 0.9402 | 0.00646 | -0.144 | 145.5418
3 | 0.9968 | 0.00663 | -0.1442 | 150.3469
3.5 | 1.0532 | 0.00683 | -0.1443 | 154.202
4 | 1.1097 | 0.00694 | -0.1447 | 159.8991
6 | 1.3224 | 0.00878 | -0.143 | 150.615
6.5 | 1.3765 | 0.00914 | -0.1427 | 150.6018
7 | 1.4301 | 0.00955 | -0.1423 | 149.7487
7.5 | 1.4834 | 0.00995 | -0.1419 | 149.0854
8 | 1.5359 | 0.01044 | -0.1413 | 147.1169
9 | 1.6397 | 0.01137 | -0.1401 | 144.2128
9.5 | 1.69 | 0.01197 | -0.1392 | 141.1863
10 | 1.7393 | 0.01263 | -0.1381 | 137.7118
10.5 | 1.7884 | 0.01321 | -0.137 | 135.3823
11 | 1.8365 | 0.01383 | -0.1358 | 132.791
11.5 | 1.8833 | 0.01451 | -0.1344 | 129.7932
12 | 1.9281 | 0.0153 | -0.1326 | 126.0196
12.5 | 1.9701 | 0.01624 | -0.1303 | 121.3116
13 | 2.0092 | 0.0173 | -0.1276 | 116.1387
13.5 | 2.0441 | 0.0185 | -0.1241 | 110.4919
14.5 | 2.1012 | 0.02079 | -0.1151 | 101.0678
15 | 2.1145 | 0.02225 | -0.108 | 95.0337
15.5 | 2.1298 | 0.024 | -0.1021 | 88.7417
16 | 2.1436 | 0.02612 | -0.0966 | 82.0674
16.5 | 2.1552 | 0.02862 | -0.0916 | 75.304
17 | 2.1619 | 0.03176 | -0.0868 | 68.0699
17.5 | 2.1662 | 0.03546 | -0.0827 | 61.0886
18 | 2.1653 | 0.03998 | -0.0793 | 54.1596
18.5 | 2.1581 | 0.04568 | -0.0767 | 47.2439
19 | 2.1455 | 0.05262 | -0.0752 | 40.7735
19.5 | 2.1245 | 0.06139 | -0.0753 | 34.6066
20 | 2.0944 | 0.07209 | -0.0769 | 29.0526

## 117. Re 12M Mach 0.25 (1)
BIGFOIL.COM POLAR EXPORT
ah6407
AH-6-40-7 |  |  |  | Cl Max: | 1.688 | at alpha= | 9 | deg
JavaFoil+Calcfoil stall+Eppler ext transition |  |  |  | L/D Max: | 97.223 | at alpha= | 4.5 | deg
Re: | 12000000 |  |  | Cd Min: | 0.01138 | at alpha= | -5.5 | deg
Mach: | 0.25 |  |  | Cl=0 at alpha= | -6.6539 | deg
|  |  |  | @ Cl=0.1, Cd= | 0.011394
|  |  |  | @ Cl=0.4, Cd= | 0.011681
|  |  |  | @ Cl=0.6, Cd= | 0.011959
alpha (deg) | Cl | Cd | Cm | Cl/Cd
-16.5 | -0.05 | 0.12935 | -0.05 | -0.386
-16 | -0.048 | 0.12519 | -0.05 | -0.38
-15.5 | -0.045 | 0.12065 | -0.05 | -0.374
-15 | -0.077 | 0.11722 | -0.05 | -0.656
-14.5 | -0.126 | 0.11137 | -0.051 | -1.135
-14 | -0.159 | 0.10661 | -0.051 | -1.493
-13.5 | -0.186 | 0.10235 | -0.052 | -1.814
-13 | -0.207 | 0.09838 | -0.052 | -2.105
-12.5 | -0.223 | 0.09337 | -0.053 | -2.392
-12 | -0.234 | 0.08728 | -0.054 | -2.685
-11.5 | -0.239 | 0.08143 | -0.055 | -2.94
-11 | -0.238 | 0.07548 | -0.057 | -3.158
-10.5 | -0.231 | 0.07116 | -0.059 | -3.247
-10 | -0.218 | 0.0664 | -0.062 | -3.277
-9.5 | -0.198 | 0.06181 | -0.064 | -3.206
-9 | -0.173 | 0.05807 | -0.066 | -2.981
-8.5 | -0.144 | 0.05253 | -0.073 | -2.737
-8 | -0.112 | 0.04137 | -0.09 | -2.708
-7.5 | -0.085 | 0.01183 | -0.126 | -7.223
-7 | -0.036 | 0.01158 | -0.127 | -3.099
-6.5 | 0.016 | 0.01144 | -0.129 | 1.436
-6 | 0.07 | 0.01141 | -0.13 | 6.169
-5.5 | 0.125 | 0.01138 | -0.132 | 11.013
-5 | 0.181 | 0.01141 | -0.133 | 15.883
-4.5 | 0.238 | 0.01152 | -0.135 | 20.637
-4 | 0.295 | 0.01162 | -0.136 | 25.378
-3.5 | 0.352 | 0.01164 | -0.137 | 30.27
-3 | 0.41 | 0.01169 | -0.139 | 35.109
-2.5 | 0.469 | 0.01197 | -0.14 | 39.148
-2 | 0.527 | 0.01192 | -0.142 | 44.224
-1.5 | 0.586 | 0.01194 | -0.143 | 49.086
-1 | 0.645 | 0.01202 | -0.144 | 53.652
-0.5 | 0.703 | 0.01218 | -0.146 | 57.69
0 | 0.772 | 0.01228 | -0.147 | 62.873
0.5 | 0.831 | 0.01233 | -0.148 | 67.409
1 | 0.891 | 0.01291 | -0.149 | 69
1.5 | 0.95 | 0.01248 | -0.151 | 76.124
2 | 1.01 | 0.01327 | -0.152 | 76.135
2.5 | 1.07 | 0.01345 | -0.153 | 79.515
3 | 1.129 | 0.0136 | -0.154 | 83.05
3.5 | 1.189 | 0.01375 | -0.156 | 86.462
4 | 1.247 | 0.01386 | -0.157 | 89.999
4.5 | 1.304 | 0.01342 | -0.158 | 97.223
5 | 1.361 | 0.01493 | -0.159 | 91.127
5.5 | 1.416 | 0.01533 | -0.16 | 92.38
6 | 1.47 | 0.01578 | -0.161 | 93.171
6.5 | 1.523 | 0.01729 | -0.162 | 88.081
7 | 1.574 | 0.01783 | -0.163 | 88.235
7.5 | 1.622 | 0.0184 | -0.164 | 88.162
8 | 1.655 | 0.01785 | -0.165 | 92.707
8.5 | 1.677 | 0.01851 | -0.166 | 90.605
9 | 1.688 | 0.01941 | -0.167 | 86.931
9.5 | 1.685 | 0.0204 | -0.168 | 82.591
10 | 1.668 | 0.02124 | -0.169 | 78.562
10.5 | 1.636 | 0.0223 | -0.17 | 73.365
11 | 1.588 | 0.02363 | -0.171 | 67.18
11.5 | 1.523 | 0.02673 | -0.171 | 56.959
12 | 1.442 | 0.02825 | -0.172 | 51.045
12.5 | 1.347 | 0.02835 | -0.173 | 47.518
13 | 1.239 | 0.03332 | -0.174 | 37.192
13.5 | 0.999 | 0.05961 | -0.15 | 16.756
14 | 0.83 | 0.0946 | -0.125 | 8.773

## 118. Re 12M Mach 0.25 (2)
BIGFOIL.COM POLAR EXPORT
ah6407
AH-6-40-7 |  |  |  | Cl Max: | 2.0474 | at alpha= | 14 | deg
XFOIL ncrit=9 |  |  |  | L/D Max: | 157.667 | at alpha= | 3.5 | deg
Re: | 12000000 |  |  | Cd Min: | 0.00558 | at alpha= | -4 | deg
Mach: | 0.25 |  |  | Cl=0 at alpha= | -5.5684 | deg
|  |  |  | @ Cl=0.1, Cd= | 0.0057124
|  |  |  | @ Cl=0.4, Cd= | 0.0057957
|  |  |  | @ Cl=0.6, Cd= | 0.0060886
alpha (deg) | Cl | Cd | Cm | Cl/Cd
-20 | -0.668 | 0.25059 | 0.0397 | -2.6657
-19.5 | -0.6489 | 0.24439 | 0.0354 | -2.6552
-19 | -0.6298 | 0.23831 | 0.0312 | -2.6428
-18.5 | -0.6105 | 0.23177 | 0.0273 | -2.6341
-18 | -0.5917 | 0.2249 | 0.0233 | -2.6309
-17.5 | -0.5731 | 0.21796 | 0.0194 | -2.6294
-17 | -0.555 | 0.21095 | 0.0155 | -2.631
-16.5 | -0.5387 | 0.20327 | 0.0117 | -2.6502
-15 | -0.4934 | 0.17915 | 0.0011 | -2.7541
-14.5 | -0.4761 | 0.17311 | -0.002 | -2.7503
-14 | -0.4585 | 0.16712 | -0.0051 | -2.7435
-13.5 | -0.4416 | 0.1609 | -0.008 | -2.7446
-13 | -0.4261 | 0.1543 | -0.0109 | -2.7615
-12.5 | -0.4116 | 0.14714 | -0.0138 | -2.7973
-12 | -0.4205 | 0.13231 | -0.0181 | -3.1781
-11.5 | -0.4059 | 0.12596 | -0.0209 | -3.2225
-10 | -0.4276 | 0.08953 | -0.0404 | -4.7761
-9 | -0.437 | 0.01046 | -0.1453 | -41.7782
-8.5 | -0.3718 | 0.00883 | -0.1458 | -42.1065
-8 | -0.3072 | 0.00789 | -0.1458 | -38.9354
-7.5 | -0.2435 | 0.00737 | -0.1455 | -33.0393
-7 | -0.1801 | 0.00697 | -0.1453 | -25.8393
-6.5 | -0.1165 | 0.00642 | -0.1454 | -18.1464
-6 | -0.0536 | 0.00607 | -0.1454 | -8.8303
-5.5 | 0.0085 | 0.00592 | -0.1453 | 1.4358
-4.5 | 0.1319 | 0.00564 | -0.1454 | 23.3865
-4 | 0.1931 | 0.00558 | -0.1455 | 34.6057
-3.5 | 0.2537 | 0.00562 | -0.1456 | 45.1423
-3 | 0.3142 | 0.00567 | -0.1457 | 55.4145
-2.5 | 0.3744 | 0.00574 | -0.1459 | 65.2265
-2 | 0.4342 | 0.00587 | -0.146 | 73.9693
-1 | 0.5538 | 0.00605 | -0.1463 | 91.5372
-0.5 | 0.6136 | 0.0061 | -0.1465 | 100.5902
0 | 0.6733 | 0.00615 | -0.1467 | 109.4797
0.5 | 0.7328 | 0.00625 | -0.1469 | 117.248
1 | 0.7923 | 0.00631 | -0.1471 | 125.5626
1.5 | 0.8519 | 0.00635 | -0.1474 | 134.1575
2 | 0.9113 | 0.00642 | -0.1476 | 141.947
2.5 | 0.9705 | 0.00652 | -0.1477 | 148.8497
3 | 1.0294 | 0.0067 | -0.1478 | 153.6418
3.5 | 1.0879 | 0.0069 | -0.1479 | 157.6667
5 | 1.2553 | 0.00801 | -0.1466 | 156.7166
5.5 | 1.3113 | 0.00862 | -0.1459 | 152.123
6 | 1.3682 | 0.00903 | -0.1454 | 151.5172
6.5 | 1.4249 | 0.00947 | -0.1447 | 150.4646
7 | 1.4815 | 0.00988 | -0.1439 | 149.9494
7.5 | 1.5373 | 0.01039 | -0.143 | 147.9596
8.5 | 1.6479 | 0.01144 | -0.1407 | 144.0472
9 | 1.7018 | 0.01211 | -0.1392 | 140.5285
9.5 | 1.7545 | 0.01285 | -0.1374 | 136.537
10 | 1.807 | 0.01354 | -0.1356 | 133.4564
10.5 | 1.8577 | 0.01435 | -0.1333 | 129.4564
11 | 1.9062 | 0.01529 | -0.1306 | 124.6697
11.5 | 1.9515 | 0.01639 | -0.1273 | 119.0665
12 | 1.9915 | 0.01775 | -0.1231 | 112.1972
12.5 | 2.0177 | 0.01962 | -0.1165 | 102.8389
13 | 2.0348 | 0.02142 | -0.1085 | 94.9953
13.5 | 2.0435 | 0.02368 | -0.0998 | 86.2965
14 | 2.0474 | 0.02678 | -0.0919 | 76.4526
14.5 | 2.041 | 0.03115 | -0.0844 | 65.5217
15 | 2.026 | 0.037 | -0.0784 | 54.7568
15.5 | 2.0032 | 0.04456 | -0.0744 | 44.9551
16 | 1.9721 | 0.0543 | -0.0731 | 36.3186
16.5 | 1.9344 | 0.06635 | -0.0747 | 29.1545
17 | 1.8911 | 0.08033 | -0.0788 | 23.5416
17.5 | 1.8451 | 0.09534 | -0.0841 | 19.3528
18 | 1.799 | 0.1107 | -0.0901 | 16.2511
18.5 | 1.7549 | 0.12597 | -0.0968 | 13.9311
19 | 1.7139 | 0.1412 | -0.1043 | 12.1381

## 119. Re 12M Mach 0.50 (1)
BIGFOIL.COM POLAR EXPORT
ah6407
AH-6-40-7 |  |  |  | Cl Max: | 1.717 | at alpha= | 7.5 | deg
JavaFoil+Calcfoil stall+Eppler ext transition |  |  |  | L/D Max: | 93.83 | at alpha= | 4 | deg
Re: | 12000000 |  |  | Cd Min: | 0.01162 | at alpha= | -6 | deg
Mach: | 0.5 |  |  | Cl=0 at alpha= | -6.6667 | deg
|  |  |  | @ Cl=0.1, Cd= | 0.01162
|  |  |  | @ Cl=0.4, Cd= | 0.01181
|  |  |  | @ Cl=0.6, Cd= | 0.012165
alpha (deg) | Cl | Cd | Cm | Cl/Cd
-20 | -0.634 | 0.14633 | -0.062 | -4.335
-19.5 | -0.612 | 0.14125 | -0.063 | -4.332
-19 | -0.59 | 0.13718 | -0.063 | -4.298
-18.5 | -0.567 | 0.13357 | -0.064 | -4.243
-18 | -0.544 | 0.12941 | -0.063 | -4.2
-17.5 | -0.52 | 0.12574 | -0.063 | -4.136
-17 | -0.496 | 0.12214 | -0.062 | -4.063
-16.5 | -0.473 | 0.11802 | -0.062 | -4.01
-16 | -0.45 | 0.11427 | -0.062 | -3.942
-15.5 | -0.427 | 0.11479 | -0.063 | -3.724
-15 | -0.405 | 0.10514 | -0.064 | -3.847
-14.5 | -0.381 | 0.10147 | -0.065 | -3.758
-14 | -0.358 | 0.09759 | -0.065 | -3.669
-13.5 | -0.335 | 0.09377 | -0.066 | -3.568
-13 | -0.311 | 0.09564 | -0.066 | -3.251
-12.5 | -0.287 | 0.09066 | -0.067 | -3.167
-12 | -0.263 | 0.08367 | -0.068 | -3.148
-11.5 | -0.238 | 0.08528 | -0.063 | -2.797
-11 | -0.216 | 0.07228 | -0.071 | -2.982
-10.5 | -0.191 | 0.06793 | -0.073 | -2.817
-10 | -0.167 | 0.06412 | -0.074 | -2.604
-9.5 | -0.143 | 0.06017 | -0.077 | -2.372
-9 | -0.119 | 0.05441 | -0.084 | -2.182
-8.5 | -0.094 | 0.05096 | -0.087 | -1.842
-8 | -0.067 | 0.0571 | -0.068 | -1.182
-7.5 | -0.042 | 0.06001 | -0.066 | -0.708
-7 | -0.028 | 0.0513 | -0.069 | -0.54
-6.5 | 0.014 | 0.04374 | -0.088 | 0.324
-6 | 0.075 | 0.01162 | -0.145 | 6.453
-5.5 | 0.136 | 0.01162 | -0.147 | 11.679
-5 | 0.198 | 0.01188 | -0.149 | 16.673
-4.5 | 0.262 | 0.01171 | -0.15 | 22.36
-4 | 0.326 | 0.01179 | -0.152 | 27.669
-3.5 | 0.391 | 0.0118 | -0.154 | 33.158
-3 | 0.457 | 0.01187 | -0.155 | 38.471
-2.5 | 0.522 | 0.01202 | -0.157 | 43.475
-2 | 0.588 | 0.01214 | -0.158 | 48.464
-1.5 | 0.654 | 0.01228 | -0.16 | 53.284
-1 | 0.72 | 0.01228 | -0.161 | 58.658
-0.5 | 0.785 | 0.01244 | -0.163 | 63.103
0 | 0.862 | 0.01246 | -0.164 | 69.222
0.5 | 0.929 | 0.01273 | -0.166 | 72.923
1 | 0.995 | 0.0128 | -0.167 | 77.743
1.5 | 1.061 | 0.013 | -0.169 | 81.635
2 | 1.127 | 0.01387 | -0.17 | 81.248
2.5 | 1.194 | 0.01418 | -0.171 | 84.178
3 | 1.26 | 0.01442 | -0.173 | 87.356
3.5 | 1.326 | 0.01446 | -0.174 | 91.688
4 | 1.388 | 0.0148 | -0.175 | 93.83
4.5 | 1.449 | 0.0161 | -0.176 | 90.021
5 | 1.507 | 0.01763 | -0.178 | 85.48
5.5 | 1.562 | 0.01719 | -0.179 | 90.882
6 | 1.613 | 0.01789 | -0.179 | 90.14
6.5 | 1.657 | 0.01866 | -0.181 | 88.819
7 | 1.693 | 0.0209 | -0.182 | 80.994
7.5 | 1.717 | 0.02206 | -0.183 | 77.851
8 | 1.648 | 0.02181 | -0.184 | 75.578
8.5 | 0.969 | 0.03295 | -0.177 | 29.41
9 | 0.908 | 0.05462 | -0.151 | 16.623
9.5 | 1.079 | 0.02728 | -0.188 | 39.57
10 | 1.114 | 0.03043 | -0.189 | 36.606
10.5 | 1.099 | 0.03771 | -0.181 | 29.15
11 | 1.087 | 0.04866 | -0.172 | 22.337
11.5 | 1.012 | 0.0891 | -0.132 | 11.362
12 | 1.167 | 0.0466 | -0.177 | 25.043
12.5 | 1.186 | 0.05203 | -0.175 | 22.795

## 120. Re 12M Mach 0.50 (2)
BIGFOIL.COM POLAR EXPORT
ah6407
AH-6-40-7 |  |  |  | Cl Max: | 1.7753 | at alpha= | 8 | deg
XFOIL ncrit=9 |  |  |  | L/D Max: | 171.612 | at alpha= | 3.5 | deg
Re: | 12000000 |  |  | Cd Min: | 0.00584 | at alpha= | -3.5 | deg
Mach: | 0.5 |  |  | Cl=0 at alpha= | -5.1492 | deg
|  |  |  | @ Cl=0.1, Cd= | 0.0083547
|  |  |  | @ Cl=0.4, Cd= | 0.0059613
|  |  |  | @ Cl=0.6, Cd= | 0.0062139
alpha (deg) | Cl | Cd | Cm | Cl/Cd
-20 | -0.7154 | 0.27104 | 0.0445 | -2.6395
-19.5 | -0.6925 | 0.26171 | 0.0392 | -2.6461
-19 | -0.6691 | 0.25444 | 0.0341 | -2.6297
-18.5 | -0.6458 | 0.24698 | 0.0292 | -2.6148
-18 | -0.6225 | 0.23922 | 0.0244 | -2.6022
-17.5 | -0.5993 | 0.2312 | 0.0198 | -2.5921
-17 | -0.5768 | 0.22331 | 0.0152 | -2.583
-16.5 | -0.5543 | 0.21534 | 0.0107 | -2.5741
-16 | -0.5328 | 0.20717 | 0.0063 | -2.5718
-15.5 | -0.5117 | 0.19921 | 0.0021 | -2.5686
-15 | -0.4912 | 0.19117 | -0.002 | -2.5694
-14.5 | -0.4715 | 0.18287 | -0.0059 | -2.5783
-14 | -0.4534 | 0.17409 | -0.0097 | -2.6044
-13.5 | -0.4327 | 0.16741 | -0.0132 | -2.5847
-13 | -0.4123 | 0.16075 | -0.0165 | -2.5649
-12.5 | -0.3929 | 0.15375 | -0.0197 | -2.5554
-12 | -0.3753 | 0.14651 | -0.0228 | -2.5616
-11.5 | -0.3584 | 0.1392 | -0.0257 | -2.5747
-11 | -0.3404 | 0.13157 | -0.0294 | -2.5872
-10 | -0.3056 | 0.11517 | -0.0379 | -2.6535
-9.5 | -0.2956 | 0.10752 | -0.0402 | -2.7493
-9 | -0.2787 | 0.1015 | -0.0425 | -2.7458
-8.5 | -0.2644 | 0.0946 | -0.0456 | -2.7949
-8 | -0.2466 | 0.08844 | -0.0488 | -2.7883
-7.5 | -0.231 | 0.08167 | -0.0526 | -2.8285
-7 | -0.2217 | 0.07416 | -0.0572 | -2.9895
-6.5 | -0.1934 | 0.06512 | -0.0688 | -2.9699
-6 | -0.1496 | 0.05433 | -0.0866 | -2.7535
-5.5 | -0.0762 | 0.03879 | -0.1171 | -1.9644
-5 | 0.0324 | 0.01428 | -0.1585 | 2.2689
-4.5 | 0.1223 | 0.0064 | -0.1675 | 19.1094
-4 | 0.1995 | 0.00595 | -0.1665 | 33.5294
-3.5 | 0.2736 | 0.00584 | -0.1656 | 46.8493
-3 | 0.3457 | 0.0059 | -0.1649 | 58.5932
-2.5 | 0.4166 | 0.00598 | -0.1645 | 69.6656
-2 | 0.4869 | 0.00605 | -0.1642 | 80.4793
-1.5 | 0.5563 | 0.00616 | -0.164 | 90.3084
-0.5 | 0.6941 | 0.00633 | -0.1639 | 109.6524
0 | 0.7629 | 0.0064 | -0.164 | 119.2031
1 | 0.9 | 0.0066 | -0.164 | 136.3636
1.5 | 0.969 | 0.00665 | -0.1641 | 145.7143
2 | 1.038 | 0.00675 | -0.164 | 153.7778
2.5 | 1.1073 | 0.00687 | -0.1638 | 161.179
3 | 1.1767 | 0.00703 | -0.1635 | 167.3826
3.5 | 1.2459 | 0.00726 | -0.1629 | 171.6116
5 | 1.4383 | 0.0092 | -0.1573 | 156.337
5.5 | 1.5073 | 0.00972 | -0.1551 | 155.072
6 | 1.5764 | 0.01031 | -0.1526 | 152.9001
6.5 | 1.6457 | 0.01095 | -0.1495 | 150.2922
7 | 1.7121 | 0.01193 | -0.1451 | 143.5122
7.5 | 1.765 | 0.01394 | -0.1379 | 126.6141
8 | 1.7753 | 0.01775 | -0.1243 | 100.0169
8.5 | 1.7516 | 0.02217 | -0.1075 | 79.0077
9 | 1.7214 | 0.02851 | -0.0944 | 60.3788
9.5 | 1.6857 | 0.03691 | -0.0861 | 45.6705
10 | 1.6456 | 0.04755 | -0.083 | 34.6078
10.5 | 1.6025 | 0.06047 | -0.0848 | 26.5007
11 | 1.56 | 0.075 | -0.0901 | 20.8
11.5 | 1.5181 | 0.09024 | -0.0967 | 16.8229
12 | 1.4781 | 0.10536 | -0.1033 | 14.029
12.5 | 1.4424 | 0.1203 | -0.1103 | 11.99
13 | 1.4118 | 0.13537 | -0.118 | 10.4292

## 121. Re 14M Mach 0.00 (1)
BIGFOIL.COM POLAR EXPORT
ah6407
AH-6-40-7 |  |  |  | Cl Max: | 1.697 | at alpha= | 10 | deg
JavaFoil+Calcfoil stall+Eppler ext transition |  |  |  | L/D Max: | 95.655 | at alpha= | 8 | deg
Re: | 14000000 |  |  | Cd Min: | 0.01137 | at alpha= | -5.5 | deg
Mach: | 0 |  |  | Cl=0 at alpha= | -6.6569 | deg
|  |  |  | @ Cl=0.1, Cd= | 0.011374
|  |  |  | @ Cl=0.4, Cd= | 0.011959
|  |  |  | @ Cl=0.6, Cd= | 0.011876
alpha (deg) | Cl | Cd | Cm | Cl/Cd
-19 | -0.253 | 0.15802 | -0.044 | -1.6
-18.5 | -0.262 | 0.15342 | -0.044 | -1.71
-18 | -0.272 | 0.14669 | -0.044 | -1.853
-17.5 | -0.281 | 0.14087 | -0.045 | -1.995
-17 | -0.29 | 0.13437 | -0.046 | -2.158
-16.5 | -0.298 | 0.12912 | -0.046 | -2.309
-16 | -0.306 | 0.12304 | -0.047 | -2.485
-15.5 | -0.312 | 0.11724 | -0.048 | -2.664
-15 | -0.318 | 0.11178 | -0.049 | -2.841
-14.5 | -0.321 | 0.1045 | -0.051 | -3.076
-14 | -0.323 | 0.09978 | -0.051 | -3.239
-13.5 | -0.323 | 0.09422 | -0.053 | -3.429
-13 | -0.32 | 0.08901 | -0.054 | -3.596
-12.5 | -0.314 | 0.08397 | -0.056 | -3.744
-12 | -0.305 | 0.07957 | -0.058 | -3.839
-11.5 | -0.293 | 0.0748 | -0.059 | -3.919
-11 | -0.277 | 0.07089 | -0.06 | -3.911
-10.5 | -0.258 | 0.06633 | -0.063 | -3.889
-10 | -0.235 | 0.06303 | -0.064 | -3.724
-9.5 | -0.209 | 0.05719 | -0.07 | -3.654
-9 | -0.18 | 0.0512 | -0.077 | -3.518
-8.5 | -0.151 | 0.03824 | -0.091 | -3.953
-8 | -0.131 | 0.01195 | -0.12 | -10.957
-7.5 | -0.084 | 0.01172 | -0.122 | -7.205
-7 | -0.035 | 0.01139 | -0.123 | -3.092
-6.5 | 0.016 | 0.01146 | -0.125 | 1.401
-6 | 0.069 | 0.01138 | -0.126 | 6.028
-5.5 | 0.122 | 0.01137 | -0.128 | 10.727
-5 | 0.176 | 0.01143 | -0.129 | 15.411
-4.5 | 0.231 | 0.01146 | -0.13 | 20.151
-4 | 0.286 | 0.01155 | -0.132 | 24.784
-3.5 | 0.342 | 0.0114 | -0.133 | 29.993
-3 | 0.398 | 0.01196 | -0.135 | 33.271
-2.5 | 0.454 | 0.01194 | -0.136 | 38.062
-2 | 0.511 | 0.01218 | -0.137 | 41.925
-1.5 | 0.568 | 0.01182 | -0.139 | 48.037
-1 | 0.625 | 0.01192 | -0.14 | 52.42
-0.5 | 0.681 | 0.01246 | -0.141 | 54.649
0 | 0.748 | 0.01203 | -0.142 | 62.13
0.5 | 0.805 | 0.01223 | -0.144 | 65.854
1 | 0.863 | 0.01219 | -0.145 | 70.757
1.5 | 0.92 | 0.01287 | -0.146 | 71.529
2 | 0.978 | 0.013 | -0.147 | 75.234
2.5 | 1.036 | 0.01318 | -0.148 | 78.622
3 | 1.094 | 0.01338 | -0.15 | 81.788
3.5 | 1.152 | 0.0135 | -0.151 | 85.359
4 | 1.208 | 0.01348 | -0.152 | 89.654
4.5 | 1.264 | 0.01436 | -0.153 | 88.073
5 | 1.32 | 0.01471 | -0.154 | 89.75
5.5 | 1.374 | 0.01478 | -0.155 | 92.963
6 | 1.428 | 0.01606 | -0.156 | 88.931
6.5 | 1.48 | 0.01649 | -0.157 | 89.789
7 | 1.532 | 0.01695 | -0.158 | 90.37
7.5 | 1.581 | 0.01742 | -0.159 | 90.799
8 | 1.619 | 0.01693 | -0.16 | 95.655
8.5 | 1.65 | 0.01746 | -0.161 | 94.498
9 | 1.674 | 0.01815 | -0.162 | 92.23
9.5 | 1.689 | 0.01883 | -0.162 | 89.715
10 | 1.697 | 0.01966 | -0.164 | 86.311
10.5 | 1.696 | 0.02043 | -0.164 | 82.988
11 | 1.686 | 0.0212 | -0.165 | 79.533
11.5 | 1.668 | 0.02347 | -0.166 | 71.06
12 | 1.641 | 0.02451 | -0.167 | 66.96
12.5 | 1.608 | 0.02562 | -0.168 | 62.745
13 | 1.567 | 0.02556 | -0.169 | 61.312
13.5 | 1.521 | 0.02664 | -0.169 | 57.093
14 | 1.47 | 0.02806 | -0.17 | 52.402
14.5 | 1.416 | 0.03106 | -0.171 | 45.592
15 | 1.359 | 0.03289 | -0.172 | 41.314

## 122. Re 14M Mach 0.00 (2)
BIGFOIL.COM POLAR EXPORT
ah6407
AH-6-40-7 |  |  |  | Cl Max: | 2.2056 | at alpha= | 18.5 | deg
XFOIL ncrit=9 |  |  |  | L/D Max: | 158.583 | at alpha= | 5 | deg
Re: | 14000000 |  |  | Cd Min: | 0.00554 | at alpha= | -4 | deg
Mach: | 0 |  |  | Cl=0 at alpha= | -5.6362 | deg
|  |  |  | @ Cl=0.1, Cd= | 0.0056048
|  |  |  | @ Cl=0.4, Cd= | 0.0057548
|  |  |  | @ Cl=0.6, Cd= | 0.0059765
alpha (deg) | Cl | Cd | Cm | Cl/Cd
-14 | -0.9466 | 0.02147 | -0.1262 | -44.0894
-13.5 | -0.892 | 0.01751 | -0.1306 | -50.9423
-13 | -0.8391 | 0.01536 | -0.1321 | -54.6289
-12.5 | -0.7855 | 0.01378 | -0.133 | -57.0029
-12 | -0.7313 | 0.01251 | -0.1335 | -58.4572
-11.5 | -0.676 | 0.01135 | -0.1341 | -59.5595
-11 | -0.6197 | 0.01044 | -0.1347 | -59.3582
-10 | -0.5054 | 0.00845 | -0.136 | -59.8107
-9.5 | -0.4478 | 0.00778 | -0.1365 | -57.5578
-9 | -0.39 | 0.00734 | -0.1369 | -53.1335
-8.5 | -0.3323 | 0.00701 | -0.1372 | -47.4037
-8 | -0.2747 | 0.00674 | -0.1375 | -40.7567
-7 | -0.1584 | 0.00617 | -0.1383 | -25.6726
-6.5 | -0.1002 | 0.00592 | -0.1387 | -16.9257
-6 | -0.0422 | 0.00582 | -0.139 | -7.2509
-5.5 | 0.0158 | 0.00571 | -0.1393 | 2.7671
-5 | 0.0738 | 0.00565 | -0.1396 | 13.0619
-4.5 | 0.1318 | 0.00555 | -0.14 | 23.7477
-4 | 0.1897 | 0.00554 | -0.1403 | 34.2419
-3.5 | 0.2474 | 0.00558 | -0.1405 | 44.3369
-2.5 | 0.3628 | 0.00569 | -0.141 | 63.761
-2 | 0.4202 | 0.00579 | -0.1413 | 72.5734
-1 | 0.5351 | 0.00593 | -0.1417 | 90.2361
-0.5 | 0.5926 | 0.00597 | -0.1419 | 99.263
0 | 0.65 | 0.00602 | -0.1422 | 107.9734
0.5 | 0.7072 | 0.0061 | -0.1424 | 115.9344
1 | 0.7644 | 0.00614 | -0.1426 | 124.4951
1.5 | 0.8216 | 0.0062 | -0.1429 | 132.5161
2 | 0.8785 | 0.00627 | -0.1432 | 140.1116
2.5 | 0.9353 | 0.00637 | -0.1434 | 146.8289
3 | 0.9915 | 0.00653 | -0.1436 | 151.8377
3.5 | 1.0475 | 0.00673 | -0.1437 | 155.6464
4 | 1.1021 | 0.00715 | -0.1438 | 154.1399
5 | 1.2084 | 0.00762 | -0.1434 | 158.5827
5.5 | 1.2618 | 0.00817 | -0.143 | 154.4431
6 | 1.3158 | 0.00854 | -0.1428 | 154.0749
6.5 | 1.3696 | 0.00889 | -0.1426 | 154.0607
7 | 1.4229 | 0.00926 | -0.1423 | 153.6609
7.5 | 1.4758 | 0.00965 | -0.142 | 152.9326
8 | 1.5279 | 0.01011 | -0.1416 | 151.1276
8.5 | 1.5799 | 0.01052 | -0.1412 | 150.1806
9 | 1.6311 | 0.01098 | -0.1406 | 148.5519
9.5 | 1.6812 | 0.01155 | -0.1399 | 145.5584
11 | 1.8276 | 0.01324 | -0.1372 | 138.0363
11.5 | 1.8745 | 0.01385 | -0.1361 | 135.343
12 | 1.9198 | 0.01456 | -0.1347 | 131.8544
12.5 | 1.9625 | 0.01542 | -0.1328 | 127.2698
13 | 2.0026 | 0.0164 | -0.1305 | 122.1098
14.5 | 2.1094 | 0.01927 | -0.1215 | 109.4655
15 | 2.1355 | 0.02038 | -0.1169 | 104.7841
15.5 | 2.1494 | 0.02172 | -0.1102 | 98.9595
16 | 2.1648 | 0.02334 | -0.1044 | 92.7506
16.5 | 2.1793 | 0.02526 | -0.0992 | 86.2747
17 | 2.1904 | 0.0276 | -0.0941 | 79.3623
17.5 | 2.1992 | 0.03036 | -0.0895 | 72.4374
18 | 2.2052 | 0.03365 | -0.0854 | 65.5334
18.5 | 2.2056 | 0.03773 | -0.0817 | 58.4575
19 | 2.2024 | 0.04261 | -0.0788 | 51.6874
19.5 | 2.1929 | 0.04867 | -0.0767 | 45.0565
20 | 2.1784 | 0.05602 | -0.076 | 38.8861

## 123. Re 14M Mach 0.10 (1)
BIGFOIL.COM POLAR EXPORT
ah6407
AH-6-40-7 |  |  |  | Cl Max: | 1.695 | at alpha= | 10 | deg
JavaFoil+Calcfoil stall+Eppler ext transition |  |  |  | L/D Max: | 95.71 | at alpha= | 8 | deg
Re: | 14000000 |  |  | Cd Min: | 0.01134 | at alpha= | -6 | deg
Mach: | 0.1 |  |  | Cl=0 at alpha= | -6.6569 | deg
|  |  |  | @ Cl=0.1, Cd= | 0.01138
|  |  |  | @ Cl=0.4, Cd= | 0.01198
|  |  |  | @ Cl=0.6, Cd= | 0.011841
alpha (deg) | Cl | Cd | Cm | Cl/Cd
-18.5 | -0.228 | 0.15596 | -0.044 | -1.465
-18 | -0.239 | 0.14861 | -0.045 | -1.611
-17.5 | -0.25 | 0.14131 | -0.045 | -1.771
-17 | -0.261 | 0.13467 | -0.046 | -1.938
-16.5 | -0.271 | 0.13143 | -0.047 | -2.064
-16 | -0.281 | 0.12428 | -0.047 | -2.26
-15.5 | -0.29 | 0.11918 | -0.048 | -2.43
-15 | -0.297 | 0.11291 | -0.049 | -2.631
-14.5 | -0.303 | 0.10641 | -0.05 | -2.849
-14 | -0.307 | 0.10116 | -0.051 | -3.038
-13.5 | -0.309 | 0.09545 | -0.052 | -3.241
-13 | -0.309 | 0.0902 | -0.054 | -3.422
-12.5 | -0.305 | 0.08539 | -0.056 | -3.573
-12 | -0.298 | 0.08029 | -0.057 | -3.714
-11.5 | -0.288 | 0.07558 | -0.059 | -3.806
-11 | -0.273 | 0.07129 | -0.06 | -3.834
-10.5 | -0.255 | 0.06695 | -0.063 | -3.812
-10 | -0.233 | 0.06335 | -0.063 | -3.677
-9.5 | -0.207 | 0.05896 | -0.067 | -3.516
-9 | -0.179 | 0.05242 | -0.075 | -3.421
-8.5 | -0.149 | 0.04192 | -0.088 | -3.564
-8 | -0.131 | 0.01197 | -0.121 | -10.952
-7.5 | -0.085 | 0.01169 | -0.122 | -7.242
-7 | -0.035 | 0.01144 | -0.124 | -3.089
-6.5 | 0.016 | 0.01145 | -0.125 | 1.407
-6 | 0.069 | 0.01134 | -0.127 | 6.076
-5.5 | 0.123 | 0.01141 | -0.128 | 10.737
-5 | 0.177 | 0.01145 | -0.13 | 15.449
-4.5 | 0.232 | 0.01152 | -0.131 | 20.138
-4 | 0.287 | 0.01148 | -0.132 | 25.034
-3.5 | 0.344 | 0.01141 | -0.134 | 30.109
-3 | 0.4 | 0.01198 | -0.135 | 33.362
-2.5 | 0.457 | 0.01195 | -0.137 | 38.202
-2 | 0.513 | 0.0122 | -0.138 | 42.07
-1.5 | 0.571 | 0.01177 | -0.139 | 48.48
-1 | 0.628 | 0.01191 | -0.14 | 52.682
-0.5 | 0.684 | 0.01247 | -0.142 | 54.9
0 | 0.751 | 0.01202 | -0.143 | 62.54
0.5 | 0.809 | 0.01221 | -0.144 | 66.275
1 | 0.867 | 0.01217 | -0.146 | 71.242
1.5 | 0.925 | 0.01286 | -0.147 | 71.915
2 | 0.983 | 0.01302 | -0.148 | 75.485
2.5 | 1.041 | 0.01322 | -0.149 | 78.79
3 | 1.1 | 0.01336 | -0.15 | 82.285
3.5 | 1.158 | 0.01353 | -0.151 | 85.552
4 | 1.214 | 0.01354 | -0.153 | 89.718
4.5 | 1.271 | 0.01436 | -0.154 | 88.496
5 | 1.326 | 0.01477 | -0.155 | 89.801
5.5 | 1.381 | 0.01483 | -0.156 | 93.11
6 | 1.434 | 0.01522 | -0.157 | 94.226
6.5 | 1.487 | 0.01657 | -0.158 | 89.735
7 | 1.538 | 0.01704 | -0.158 | 90.263
7.5 | 1.588 | 0.01752 | -0.159 | 90.654
8 | 1.625 | 0.01698 | -0.161 | 95.71
8.5 | 1.655 | 0.01752 | -0.161 | 94.457
9 | 1.677 | 0.01825 | -0.162 | 91.895
9.5 | 1.69 | 0.01903 | -0.163 | 88.818
10 | 1.695 | 0.01968 | -0.164 | 86.129
10.5 | 1.691 | 0.02062 | -0.165 | 81.99
11 | 1.677 | 0.02143 | -0.166 | 78.241
11.5 | 1.653 | 0.02379 | -0.167 | 69.484
12 | 1.621 | 0.02483 | -0.168 | 65.285
12.5 | 1.581 | 0.02467 | -0.169 | 64.093
13 | 1.534 | 0.02601 | -0.169 | 58.982
13.5 | 1.481 | 0.02757 | -0.17 | 53.715
14 | 1.423 | 0.03066 | -0.171 | 46.404
14.5 | 1.361 | 0.03224 | -0.172 | 42.219
15 | 1.245 | 0.03802 | -0.165 | 32.741

## 124. Re 14M Mach 0.10 (2)
BIGFOIL.COM POLAR EXPORT
ah6407
AH-6-40-7 |  |  |  | Cl Max: | 2.1915 | at alpha= | 18 | deg
XFOIL ncrit=9 |  |  |  | L/D Max: | 158.514 | at alpha= | 5 | deg
Re: | 14000000 |  |  | Cd Min: | 0.00555 | at alpha= | -4 | deg
Mach: | 0.1 |  |  | Cl=0 at alpha= | -5.6263 | deg
|  |  |  | @ Cl=0.1, Cd= | 0.0056144
|  |  |  | @ Cl=0.4, Cd= | 0.0057513
|  |  |  | @ Cl=0.6, Cd= | 0.0059835
alpha (deg) | Cl | Cd | Cm | Cl/Cd
-18 | -0.5866 | 0.22227 | 0.0232 | -2.6391
-17.5 | -0.5691 | 0.21551 | 0.0194 | -2.6407
-17 | -0.552 | 0.20865 | 0.0158 | -2.6456
-16.5 | -0.5424 | 0.19744 | 0.0119 | -2.7472
-15.5 | -0.5115 | 0.18335 | 0.0051 | -2.7897
-15 | -0.495 | 0.17743 | 0.002 | -2.7898
-14.5 | -0.5053 | 0.16019 | -0.003 | -3.1544
-13 | -0.8499 | 0.02102 | -0.1298 | -40.4329
-12.5 | -0.7984 | 0.01662 | -0.1333 | -48.0385
-12 | -0.7441 | 0.01436 | -0.1346 | -51.8175
-11.5 | -0.688 | 0.01258 | -0.1355 | -54.69
-11 | -0.6306 | 0.01133 | -0.1362 | -55.6575
-10.5 | -0.5728 | 0.01028 | -0.1367 | -55.7198
-10 | -0.5145 | 0.00925 | -0.1373 | -55.6216
-9.5 | -0.4554 | 0.00813 | -0.138 | -56.0148
-9 | -0.3965 | 0.00752 | -0.1384 | -52.7261
-8.5 | -0.3378 | 0.00713 | -0.1386 | -47.3773
-8 | -0.2792 | 0.00683 | -0.1388 | -40.8785
-7 | -0.1615 | 0.00627 | -0.1393 | -25.7576
-6.5 | -0.1025 | 0.00596 | -0.1397 | -17.198
-6 | -0.0438 | 0.00584 | -0.14 | -7.5
-5.5 | 0.0148 | 0.00574 | -0.1402 | 2.5784
-5 | 0.0733 | 0.00566 | -0.1405 | 12.9505
-4.5 | 0.1319 | 0.00556 | -0.1408 | 23.723
-4 | 0.1902 | 0.00555 | -0.1411 | 34.2703
-3.5 | 0.2484 | 0.00559 | -0.1413 | 44.4365
-3 | 0.3066 | 0.00563 | -0.1416 | 54.4583
-2.5 | 0.3646 | 0.00569 | -0.1418 | 64.0773
-2 | 0.4224 | 0.00579 | -0.142 | 72.9534
-1.5 | 0.4802 | 0.00587 | -0.1422 | 81.8058
-1 | 0.538 | 0.00593 | -0.1424 | 90.7251
-0.5 | 0.5959 | 0.00598 | -0.1427 | 99.6488
0 | 0.6536 | 0.00603 | -0.1429 | 108.3914
0.5 | 0.7112 | 0.00611 | -0.1431 | 116.3993
1 | 0.7688 | 0.00615 | -0.1433 | 125.0081
1.5 | 0.8263 | 0.00621 | -0.1436 | 133.0596
2 | 0.8836 | 0.00629 | -0.1439 | 140.4769
2.5 | 0.9407 | 0.00638 | -0.1441 | 147.4451
3 | 0.9974 | 0.00654 | -0.1442 | 152.5076
4 | 1.1088 | 0.00717 | -0.1444 | 154.6444
4.5 | 1.1642 | 0.00748 | -0.1445 | 155.6417
5 | 1.2158 | 0.00767 | -0.1439 | 158.5137
5.5 | 1.2696 | 0.00821 | -0.1436 | 154.6407
6 | 1.3241 | 0.00858 | -0.1433 | 154.324
6.5 | 1.3783 | 0.00895 | -0.143 | 154
7 | 1.4322 | 0.00932 | -0.1427 | 153.6695
7.5 | 1.4855 | 0.00973 | -0.1423 | 152.6721
8.5 | 1.5908 | 0.01061 | -0.1412 | 149.934
9 | 1.6424 | 0.0111 | -0.1406 | 147.964
9.5 | 1.6929 | 0.0117 | -0.1397 | 144.6923
10 | 1.743 | 0.01226 | -0.1388 | 142.1697
10.5 | 1.7924 | 0.01283 | -0.1378 | 139.7038
11 | 1.8409 | 0.01343 | -0.1366 | 137.0737
11.5 | 1.888 | 0.01411 | -0.1352 | 133.8058
12 | 1.9329 | 0.01492 | -0.1334 | 129.5509
12.5 | 1.9752 | 0.01587 | -0.1312 | 124.4612
13.5 | 2.0539 | 0.01784 | -0.1258 | 115.1289
14 | 2.0882 | 0.01885 | -0.1223 | 110.7798
14.5 | 2.1171 | 0.01995 | -0.1178 | 106.1203
15 | 2.1348 | 0.02125 | -0.1114 | 100.4612
15.5 | 2.1497 | 0.02285 | -0.105 | 94.0788
16 | 2.1643 | 0.02476 | -0.0993 | 87.4111
16.5 | 2.1767 | 0.02705 | -0.094 | 80.4695
17 | 2.1856 | 0.02988 | -0.0891 | 73.1459
17.5 | 2.191 | 0.03328 | -0.0846 | 65.8353
18 | 2.1915 | 0.03744 | -0.0807 | 58.5337
18.5 | 2.1865 | 0.04262 | -0.0776 | 51.3022
19 | 2.1746 | 0.04912 | -0.0755 | 44.2712
19.5 | 2.1579 | 0.05696 | -0.0748 | 37.8845
20 | 2.1286 | 0.06715 | -0.0757 | 31.6992

## 125. Re 14M Mach 0.25 (1)
BIGFOIL.COM POLAR EXPORT
ah6407
AH-6-40-7 |  |  |  | Cl Max: | 1.688 | at alpha= | 9 | deg
JavaFoil+Calcfoil stall+Eppler ext transition |  |  |  | L/D Max: | 93.967 | at alpha= | 8 | deg
Re: | 14000000 |  |  | Cd Min: | 0.01136 | at alpha= | -4 | deg
Mach: | 0.25 |  |  | Cl=0 at alpha= | -6.6539 | deg
|  |  |  | @ Cl=0.1, Cd= | 0.011444
|  |  |  | @ Cl=0.4, Cd= | 0.011892
|  |  |  | @ Cl=0.6, Cd= | 0.011996
alpha (deg) | Cl | Cd | Cm | Cl/Cd
-16.5 | -0.05 | 0.12919 | -0.051 | -0.387
-16 | -0.048 | 0.1248 | -0.05 | -0.381
-15.5 | -0.045 | 0.11922 | -0.051 | -0.378
-15 | -0.077 | 0.11611 | -0.05 | -0.662
-14.5 | -0.126 | 0.11155 | -0.051 | -1.133
-14 | -0.159 | 0.10599 | -0.051 | -1.502
-13.5 | -0.186 | 0.10252 | -0.052 | -1.811
-13 | -0.207 | 0.09681 | -0.052 | -2.139
-12.5 | -0.223 | 0.09296 | -0.053 | -2.403
-12 | -0.234 | 0.08603 | -0.054 | -2.724
-11.5 | -0.239 | 0.08079 | -0.055 | -2.963
-11 | -0.238 | 0.07512 | -0.058 | -3.174
-10.5 | -0.231 | 0.07076 | -0.059 | -3.266
-10 | -0.218 | 0.06621 | -0.062 | -3.288
-9.5 | -0.198 | 0.0614 | -0.065 | -3.228
-9 | -0.173 | 0.05788 | -0.067 | -2.991
-8.5 | -0.144 | 0.0521 | -0.075 | -2.763
-8 | -0.112 | 0.04104 | -0.091 | -2.735
-7.5 | -0.085 | 0.01195 | -0.126 | -7.151
-7 | -0.036 | 0.01155 | -0.127 | -3.107
-6.5 | 0.016 | 0.01153 | -0.129 | 1.425
-6 | 0.07 | 0.01145 | -0.13 | 6.151
-5.5 | 0.125 | 0.01144 | -0.132 | 10.961
-5 | 0.181 | 0.01149 | -0.133 | 15.773
-4.5 | 0.238 | 0.01154 | -0.135 | 20.602
-4 | 0.295 | 0.01136 | -0.136 | 25.956
-3.5 | 0.353 | 0.01143 | -0.138 | 30.839
-3 | 0.41 | 0.01199 | -0.139 | 34.235
-2.5 | 0.469 | 0.01166 | -0.14 | 40.22
-2 | 0.527 | 0.01224 | -0.142 | 43.051
-1.5 | 0.586 | 0.01201 | -0.143 | 48.758
-1 | 0.645 | 0.01195 | -0.144 | 53.938
-0.5 | 0.703 | 0.01254 | -0.146 | 56.056
0 | 0.772 | 0.01209 | -0.147 | 63.839
0.5 | 0.831 | 0.01225 | -0.148 | 67.852
1 | 0.891 | 0.01223 | -0.149 | 72.815
1.5 | 0.95 | 0.01296 | -0.151 | 73.309
2 | 1.01 | 0.01315 | -0.152 | 76.826
2.5 | 1.07 | 0.01331 | -0.153 | 80.36
3 | 1.129 | 0.01352 | -0.154 | 83.548
3.5 | 1.189 | 0.01366 | -0.156 | 87.015
4 | 1.247 | 0.01371 | -0.157 | 90.935
4.5 | 1.304 | 0.01464 | -0.158 | 89.102
5 | 1.361 | 0.01508 | -0.159 | 90.242
5.5 | 1.416 | 0.01517 | -0.16 | 93.34
6 | 1.47 | 0.01656 | -0.161 | 88.748
6.5 | 1.523 | 0.01704 | -0.162 | 89.339
7 | 1.574 | 0.01755 | -0.163 | 89.66
7.5 | 1.622 | 0.0181 | -0.164 | 89.653
8 | 1.655 | 0.01761 | -0.165 | 93.967
8.5 | 1.677 | 0.01819 | -0.166 | 92.173
9 | 1.688 | 0.01912 | -0.167 | 88.243
9.5 | 1.685 | 0.01997 | -0.168 | 84.383
10 | 1.668 | 0.02106 | -0.169 | 79.225
10.5 | 1.636 | 0.02212 | -0.17 | 73.948
11 | 1.588 | 0.0232 | -0.171 | 68.438
11.5 | 1.523 | 0.02626 | -0.172 | 57.989
12 | 1.442 | 0.02773 | -0.172 | 52.002
12.5 | 1.347 | 0.02991 | -0.173 | 45.045
13 | 1.239 | 0.03294 | -0.174 | 37.621
13.5 | 0.999 | 0.05932 | -0.15 | 16.837
14 | 0.834 | 0.09097 | -0.128 | 9.166

## 126. Re 14M Mach 0.25 (2)
BIGFOIL.COM POLAR EXPORT
ah6407
AH-6-40-7 |  |  |  | Cl Max: | 2.0743 | at alpha= | 14 | deg
XFOIL ncrit=9 |  |  |  | L/D Max: | 159.853 | at alpha= | 3.5 | deg
Re: | 14000000 |  |  | Cd Min: | 0.00561 | at alpha= | -4 | deg
Mach: | 0.25 |  |  | Cl=0 at alpha= | -5.5677 | deg
|  |  |  | @ Cl=0.1, Cd= | 0.0057017
|  |  |  | @ Cl=0.4, Cd= | 0.0057568
|  |  |  | @ Cl=0.6, Cd= | 0.0060159
alpha (deg) | Cl | Cd | Cm | Cl/Cd
-15 | -0.4939 | 0.17896 | 0.0011 | -2.7598
-14.5 | -0.4768 | 0.17291 | -0.002 | -2.7575
-14 | -0.4591 | 0.16695 | -0.005 | -2.7499
-13.5 | -0.4422 | 0.16076 | -0.008 | -2.7507
-13 | -0.4263 | 0.15431 | -0.0108 | -2.7626
-12.5 | -0.438 | 0.13798 | -0.0154 | -3.1744
-12 | -0.4227 | 0.13169 | -0.0182 | -3.2098
-11.5 | -0.4076 | 0.12548 | -0.021 | -3.2483
-11 | -0.392 | 0.11951 | -0.0236 | -3.2801
-10.5 | -0.4108 | 0.1028 | -0.0325 | -3.9961
-10 | -0.3663 | 0.10438 | -0.0316 | -3.5093
-9 | -0.4373 | 0.01002 | -0.1456 | -43.6427
-8.5 | -0.3719 | 0.00848 | -0.146 | -43.8561
-8 | -0.3073 | 0.00763 | -0.1459 | -40.2752
-7.5 | -0.2434 | 0.00714 | -0.1457 | -34.0896
-7 | -0.1799 | 0.00677 | -0.1455 | -26.5731
-6.5 | -0.1165 | 0.00634 | -0.1455 | -18.3754
-6 | -0.0536 | 0.00601 | -0.1455 | -8.9185
-5.5 | 0.0084 | 0.0059 | -0.1454 | 1.4237
-5 | 0.0703 | 0.00575 | -0.1454 | 12.2261
-4.5 | 0.1318 | 0.00565 | -0.1455 | 23.3274
-4 | 0.1929 | 0.00561 | -0.1456 | 34.385
-3.5 | 0.2537 | 0.00562 | -0.1457 | 45.1423
-3 | 0.3141 | 0.00568 | -0.1458 | 55.2993
-2.5 | 0.3745 | 0.00571 | -0.146 | 65.5867
-2 | 0.4344 | 0.00582 | -0.1461 | 74.6392
-1.5 | 0.4943 | 0.00591 | -0.1463 | 83.6379
-1 | 0.5542 | 0.00597 | -0.1464 | 92.8308
-0.5 | 0.614 | 0.00603 | -0.1466 | 101.8242
0 | 0.6738 | 0.00606 | -0.1468 | 111.1881
0.5 | 0.7333 | 0.00615 | -0.147 | 119.2358
1 | 0.7929 | 0.00621 | -0.1472 | 127.6812
1.5 | 0.8524 | 0.00627 | -0.1475 | 135.949
2 | 0.9118 | 0.00635 | -0.1477 | 143.5906
2.5 | 0.9711 | 0.00644 | -0.1478 | 150.7919
3 | 1.03 | 0.00661 | -0.1479 | 155.8245
3.5 | 1.0886 | 0.00681 | -0.148 | 159.8532
4 | 1.1457 | 0.00728 | -0.1478 | 157.3764
4.5 | 1.2028 | 0.0077 | -0.1477 | 156.2078
5 | 1.2564 | 0.00794 | -0.1468 | 158.2368
5.5 | 1.313 | 0.00844 | -0.1462 | 155.5687
6 | 1.3702 | 0.00881 | -0.1457 | 155.5278
6.5 | 1.427 | 0.00924 | -0.1451 | 154.4372
7 | 1.4838 | 0.00965 | -0.1443 | 153.7617
7.5 | 1.5398 | 0.01015 | -0.1434 | 151.7044
8 | 1.5958 | 0.01061 | -0.1425 | 150.4053
8.5 | 1.651 | 0.01117 | -0.1413 | 147.8066
9 | 1.705 | 0.01182 | -0.1398 | 144.247
10 | 1.8117 | 0.01313 | -0.1364 | 137.9817
10.5 | 1.8631 | 0.01392 | -0.1342 | 133.8434
11 | 1.9122 | 0.01484 | -0.1316 | 128.8544
11.5 | 1.958 | 0.01594 | -0.1284 | 122.8356
12 | 1.9977 | 0.01738 | -0.124 | 114.9425
12.5 | 2.0325 | 0.01881 | -0.1188 | 108.0542
13 | 2.0592 | 0.02037 | -0.1123 | 101.0898
13.5 | 2.0684 | 0.02235 | -0.1032 | 92.5459
14 | 2.0743 | 0.02509 | -0.0949 | 82.6744
14.5 | 2.0709 | 0.02898 | -0.0869 | 71.4596
15 | 2.0584 | 0.03423 | -0.0801 | 60.1344
15.5 | 2.0373 | 0.04116 | -0.0751 | 49.4971
16 | 2.0075 | 0.05019 | -0.0726 | 39.998
16.5 | 1.9703 | 0.0616 | -0.0733 | 31.9854
17 | 1.9281 | 0.07494 | -0.0764 | 25.7286
17.5 | 1.8831 | 0.08956 | -0.0813 | 21.0261
18 | 1.8371 | 0.10471 | -0.087 | 17.5446
18.5 | 1.7922 | 0.11985 | -0.0933 | 14.9537
19 | 1.7496 | 0.13512 | -0.1005 | 12.9485

## 127. Re 14M Mach 0.50 (1)
BIGFOIL.COM POLAR EXPORT
ah6407
AH-6-40-7 |  |  |  | Cl Max: | 1.717 | at alpha= | 7.5 | deg
JavaFoil+Calcfoil stall+Eppler ext transition |  |  |  | L/D Max: | 94.856 | at alpha= | 4 | deg
Re: | 14000000 |  |  | Cd Min: | 0.01172 | at alpha= | -5 | deg
Mach: | 0.5 |  |  | Cl=0 at alpha= | -6.6667 | deg
|  |  |  | @ Cl=0.1, Cd= | 0.01182
|  |  |  | @ Cl=0.4, Cd= | 0.011836
|  |  |  | @ Cl=0.6, Cd= | 0.01209
alpha (deg) | Cl | Cd | Cm | Cl/Cd
-20 | -0.635 | 0.1455 | -0.062 | -4.361
-19.5 | -0.612 | 0.14083 | -0.063 | -4.348
-19 | -0.59 | 0.13545 | -0.064 | -4.355
-18.5 | -0.567 | 0.13085 | -0.064 | -4.333
-18 | -0.544 | 0.12716 | -0.064 | -4.277
-17.5 | -0.521 | 0.125 | -0.064 | -4.165
-17 | -0.497 | 0.12096 | -0.062 | -4.107
-16.5 | -0.473 | 0.11776 | -0.062 | -4.019
-16 | -0.451 | 0.11389 | -0.062 | -3.956
-15.5 | -0.427 | 0.11328 | -0.063 | -3.773
-15 | -0.405 | 0.1043 | -0.064 | -3.879
-14.5 | -0.381 | 0.1004 | -0.065 | -3.799
-14 | -0.358 | 0.09741 | -0.065 | -3.676
-13.5 | -0.335 | 0.09327 | -0.066 | -3.588
-13 | -0.311 | 0.09598 | -0.067 | -3.24
-12.5 | -0.287 | 0.08954 | -0.067 | -3.207
-12 | -0.263 | 0.08238 | -0.069 | -3.198
-11.5 | -0.239 | 0.08412 | -0.064 | -2.837
-11 | -0.216 | 0.07199 | -0.072 | -2.995
-10.5 | -0.191 | 0.06742 | -0.073 | -2.839
-10 | -0.167 | 0.06335 | -0.076 | -2.64
-9.5 | -0.143 | 0.05899 | -0.079 | -2.424
-9 | -0.119 | 0.05352 | -0.086 | -2.223
-8.5 | -0.094 | 0.05029 | -0.088 | -1.869
-8 | -0.068 | 0.05704 | -0.069 | -1.183
-7.5 | -0.042 | 0.05872 | -0.066 | -0.723
-7 | -0.028 | 0.05146 | -0.07 | -0.539
-6.5 | 0.014 | 0.04225 | -0.092 | 0.337
-6 | 0.075 | 0.01173 | -0.145 | 6.389
-5.5 | 0.136 | 0.01195 | -0.147 | 11.361
-5 | 0.198 | 0.01172 | -0.149 | 16.903
-4.5 | 0.262 | 0.01175 | -0.15 | 22.287
-4 | 0.326 | 0.01173 | -0.152 | 27.808
-3.5 | 0.391 | 0.01177 | -0.154 | 33.246
-3 | 0.457 | 0.01225 | -0.155 | 37.286
-2.5 | 0.522 | 0.01196 | -0.157 | 43.691
-2 | 0.588 | 0.01207 | -0.158 | 48.737
-1.5 | 0.654 | 0.01218 | -0.16 | 53.711
-1 | 0.72 | 0.01231 | -0.161 | 58.48
-0.5 | 0.785 | 0.01234 | -0.163 | 63.668
0 | 0.862 | 0.0124 | -0.164 | 69.565
0.5 | 0.929 | 0.01306 | -0.166 | 71.103
1 | 0.995 | 0.01275 | -0.167 | 78.005
1.5 | 1.061 | 0.0135 | -0.169 | 78.579
2 | 1.127 | 0.01371 | -0.17 | 82.2
2.5 | 1.194 | 0.01397 | -0.171 | 85.415
3 | 1.26 | 0.01422 | -0.173 | 88.605
3.5 | 1.326 | 0.01448 | -0.174 | 91.578
4 | 1.388 | 0.01464 | -0.175 | 94.856
4.5 | 1.449 | 0.01593 | -0.176 | 90.97
5 | 1.507 | 0.01659 | -0.178 | 90.835
5.5 | 1.562 | 0.01809 | -0.179 | 86.354
6 | 1.613 | 0.01764 | -0.18 | 91.42
6.5 | 1.657 | 0.01834 | -0.181 | 90.341
7 | 1.693 | 0.02051 | -0.182 | 82.54
7.5 | 1.717 | 0.02162 | -0.183 | 79.444
8 | 1.648 | 0.0233 | -0.184 | 70.749
8.5 | 1.01 | 0.0284 | -0.185 | 35.56
9 | 0.933 | 0.04729 | -0.16 | 19.722
9.5 | 1.079 | 0.02662 | -0.188 | 40.543
10 | 1.114 | 0.02962 | -0.189 | 37.615
10.5 | 1.111 | 0.0361 | -0.183 | 30.785
11 | 1.101 | 0.04494 | -0.175 | 24.505
11.5 | 1.002 | 0.09373 | -0.124 | 10.69
12 | 1.176 | 0.04404 | -0.179 | 26.713
12.5 | 1.198 | 0.04842 | -0.178 | 24.745

## 128. Re 14M Mach 0.50 (2)
BIGFOIL.COM POLAR EXPORT
ah6407
AH-6-40-7 |  |  |  | Cl Max: | 1.7845 | at alpha= | 7 | deg
XFOIL ncrit=9 |  |  |  | L/D Max: | 183.969 | at alpha= | 7 | deg
Re: | 14000000 |  |  | Cd Min: | 0.00585 | at alpha= | -3.5 | deg
Mach: | 0.5 |  |  | Cl=0 at alpha= | -5.1695 | deg
|  |  |  | @ Cl=0.1, Cd= | 0.0076199
|  |  |  | @ Cl=0.4, Cd= | 0.0059181
|  |  |  | @ Cl=0.6, Cd= | 0.0061159
alpha (deg) | Cl | Cd | Cm | Cl/Cd
-13.5 | -0.4333 | 0.16715 | -0.0132 | -2.5923
-13 | -0.4128 | 0.16053 | -0.0165 | -2.5715
-12.5 | -0.3932 | 0.15365 | -0.0197 | -2.5591
-12 | -0.3755 | 0.14646 | -0.0228 | -2.5638
-11.5 | -0.3586 | 0.13912 | -0.0257 | -2.5776
-10.5 | -0.3212 | 0.12277 | -0.0345 | -2.6163
-10 | -0.3107 | 0.11472 | -0.0371 | -2.7083
-8.5 | -0.2677 | 0.0942 | -0.0456 | -2.8418
-8 | -0.2512 | 0.08767 | -0.049 | -2.8653
-7.5 | -0.2375 | 0.08052 | -0.0532 | -2.9496
-7 | -0.2278 | 0.07263 | -0.0589 | -3.1364
-6.5 | -0.1966 | 0.06371 | -0.071 | -3.0859
-6 | -0.1503 | 0.05236 | -0.0905 | -2.8705
-5.5 | -0.0696 | 0.03491 | -0.1254 | -1.9937
-5 | 0.0357 | 0.01138 | -0.1628 | 3.1371
-4.5 | 0.1224 | 0.00631 | -0.1677 | 19.3978
-4 | 0.1995 | 0.00592 | -0.1666 | 33.6993
-3.5 | 0.2735 | 0.00585 | -0.1657 | 46.7521
-3 | 0.3457 | 0.00588 | -0.1651 | 58.7925
-2.5 | 0.4169 | 0.00593 | -0.1646 | 70.3035
-2 | 0.4873 | 0.00597 | -0.1644 | 81.6248
-1.5 | 0.5568 | 0.00607 | -0.1642 | 91.7298
0 | 0.7637 | 0.00629 | -0.1642 | 121.4149
0.5 | 0.8322 | 0.00639 | -0.1642 | 130.2347
1 | 0.9008 | 0.0065 | -0.1642 | 138.5846
1.5 | 0.9699 | 0.00656 | -0.1643 | 147.8506
2 | 1.0388 | 0.00667 | -0.1642 | 155.7421
2.5 | 1.1085 | 0.00674 | -0.1641 | 164.4659
3 | 1.178 | 0.0069 | -0.1637 | 170.7246
3.5 | 1.2471 | 0.00716 | -0.1631 | 174.176
4 | 1.3124 | 0.00789 | -0.1617 | 166.3371
4.5 | 1.3771 | 0.00873 | -0.16 | 157.7434
5 | 1.4411 | 0.009 | -0.1577 | 160.1222
5.5 | 1.5106 | 0.00949 | -0.1557 | 159.1781
6 | 1.5802 | 0.01005 | -0.1532 | 157.2338
6.5 | 1.65 | 0.01067 | -0.1501 | 154.6392
7 | 1.7845 | 0.0097 | -0.1455 | 183.9691
7.5 | 1.7718 | 0.01356 | -0.1388 | 130.6637
8 | 1.7831 | 0.01741 | -0.1252 | 102.4182
8.5 | 1.7596 | 0.02179 | -0.1082 | 80.7526
9 | 1.7289 | 0.02803 | -0.0948 | 61.6803
9.5 | 1.6929 | 0.03633 | -0.0861 | 46.5979
10 | 1.6525 | 0.04686 | -0.0827 | 35.2646
10.5 | 1.6093 | 0.05969 | -0.0844 | 26.961
11 | 1.5667 | 0.07418 | -0.0897 | 21.1202
11.5 | 1.5247 | 0.08942 | -0.0962 | 17.051
12 | 1.4845 | 0.10454 | -0.1028 | 14.2003

## 129. Re 16M Mach 0.00 (1)
BIGFOIL.COM POLAR EXPORT
ah6407
AH-6-40-7 |  |  |  | Cl Max: | 1.697 | at alpha= | 10 | deg
JavaFoil+Calcfoil stall+Eppler ext transition |  |  |  | L/D Max: | 96.704 | at alpha= | 8 | deg
Re: | 16000000 |  |  | Cd Min: | 0.01136 | at alpha= | -6.5 | deg
Mach: | 0 |  |  | Cl=0 at alpha= | -6.6569 | deg
|  |  |  | @ Cl=0.1, Cd= | 0.011443
|  |  |  | @ Cl=0.4, Cd= | 0.011963
|  |  |  | @ Cl=0.6, Cd= | 0.011846
alpha (deg) | Cl | Cd | Cm | Cl/Cd
-19 | -0.253 | 0.15711 | -0.044 | -1.61
-18.5 | -0.262 | 0.15228 | -0.044 | -1.723
-18 | -0.272 | 0.14619 | -0.045 | -1.859
-17.5 | -0.281 | 0.13893 | -0.046 | -2.024
-17 | -0.29 | 0.13304 | -0.046 | -2.18
-16.5 | -0.298 | 0.12862 | -0.046 | -2.318
-16 | -0.306 | 0.12257 | -0.047 | -2.495
-15.5 | -0.312 | 0.1166 | -0.048 | -2.679
-15 | -0.318 | 0.11114 | -0.049 | -2.858
-14.5 | -0.321 | 0.10438 | -0.051 | -3.08
-14 | -0.323 | 0.10005 | -0.052 | -3.232
-13.5 | -0.323 | 0.09386 | -0.053 | -3.441
-13 | -0.32 | 0.08914 | -0.055 | -3.592
-12.5 | -0.314 | 0.08358 | -0.056 | -3.762
-12 | -0.306 | 0.07916 | -0.058 | -3.86
-11.5 | -0.293 | 0.07489 | -0.059 | -3.916
-11 | -0.277 | 0.07073 | -0.06 | -3.921
-10.5 | -0.258 | 0.06673 | -0.062 | -3.864
-10 | -0.235 | 0.06258 | -0.064 | -3.75
-9.5 | -0.209 | 0.05673 | -0.071 | -3.689
-9 | -0.18 | 0.05052 | -0.078 | -3.573
-8.5 | -0.151 | 0.0377 | -0.092 | -4.017
-8 | -0.131 | 0.01187 | -0.12 | -11.041
-7.5 | -0.084 | 0.01144 | -0.122 | -7.381
-7 | -0.035 | 0.01146 | -0.123 | -3.075
-6.5 | 0.016 | 0.01136 | -0.125 | 1.412
-6 | 0.069 | 0.01142 | -0.126 | 6.009
-5.5 | 0.122 | 0.01146 | -0.128 | 10.649
-5 | 0.176 | 0.01146 | -0.129 | 15.37
-4.5 | 0.231 | 0.01144 | -0.13 | 20.18
-4 | 0.286 | 0.01149 | -0.132 | 24.9
-3.5 | 0.342 | 0.0117 | -0.133 | 29.218
-3 | 0.398 | 0.01196 | -0.135 | 33.277
-2.5 | 0.454 | 0.01204 | -0.136 | 37.731
-2 | 0.511 | 0.01216 | -0.137 | 42.006
-1.5 | 0.568 | 0.01188 | -0.138 | 47.773
-1 | 0.625 | 0.01182 | -0.14 | 52.848
-0.5 | 0.681 | 0.01194 | -0.141 | 57.074
0 | 0.748 | 0.01193 | -0.142 | 62.679
0.5 | 0.805 | 0.01206 | -0.144 | 66.789
1 | 0.863 | 0.01215 | -0.145 | 71.02
1.5 | 0.92 | 0.01274 | -0.146 | 72.241
2 | 0.978 | 0.01291 | -0.147 | 75.769
2.5 | 1.036 | 0.01252 | -0.148 | 82.766
3 | 1.094 | 0.01325 | -0.15 | 82.584
3.5 | 1.152 | 0.01332 | -0.151 | 86.467
4 | 1.208 | 0.01348 | -0.152 | 89.681
4.5 | 1.264 | 0.01424 | -0.153 | 88.821
5 | 1.32 | 0.01465 | -0.154 | 90.078
5.5 | 1.374 | 0.01489 | -0.155 | 92.302
6 | 1.428 | 0.01589 | -0.156 | 89.877
6.5 | 1.48 | 0.01631 | -0.157 | 90.762
7 | 1.532 | 0.01673 | -0.158 | 91.523
7.5 | 1.581 | 0.01718 | -0.159 | 92.04
8 | 1.619 | 0.01675 | -0.16 | 96.704
8.5 | 1.65 | 0.01721 | -0.161 | 95.887
9 | 1.674 | 0.01792 | -0.162 | 93.39
9.5 | 1.689 | 0.01869 | -0.163 | 90.401
10 | 1.697 | 0.01939 | -0.164 | 87.504
10.5 | 1.696 | 0.02003 | -0.164 | 84.655
11 | 1.686 | 0.02092 | -0.165 | 80.576
11.5 | 1.668 | 0.0231 | -0.166 | 72.204
12 | 1.641 | 0.0241 | -0.167 | 68.114
12.5 | 1.608 | 0.02399 | -0.168 | 67.01
13 | 1.567 | 0.02515 | -0.169 | 62.309
13.5 | 1.521 | 0.02628 | -0.169 | 57.887
14 | 1.47 | 0.02753 | -0.17 | 53.403
14.5 | 1.416 | 0.0307 | -0.171 | 46.115
15 | 1.359 | 0.03029 | -0.172 | 44.863

## 130. Re 16M Mach 0.00 (2)
BIGFOIL.COM POLAR EXPORT
ah6407
AH-6-40-7 |  |  |  | Cl Max: | 2.2266 | at alpha= | 18.5 | deg
XFOIL ncrit=9 |  |  |  | L/D Max: | 161.052 | at alpha= | 5 | deg
Re: | 16000000 |  |  | Cd Min: | 0.00555 | at alpha= | -4 | deg
Mach: | 0 |  |  | Cl=0 at alpha= | -5.6353 | deg
|  |  |  | @ Cl=0.1, Cd= | 0.0056119
|  |  |  | @ Cl=0.4, Cd= | 0.0057181
|  |  |  | @ Cl=0.6, Cd= | 0.0059049
alpha (deg) | Cl | Cd | Cm | Cl/Cd
-14.5 | -1.003 | 0.0212 | -0.1263 | -47.3113
-13.5 | -0.8948 | 0.01562 | -0.1319 | -57.2855
-13 | -0.8416 | 0.01403 | -0.1328 | -59.9857
-12.5 | -0.788 | 0.01277 | -0.1333 | -61.7071
-12 | -0.7326 | 0.01168 | -0.1339 | -62.7226
-11.5 | -0.6767 | 0.0107 | -0.1344 | -63.243
-11 | -0.6204 | 0.00991 | -0.1349 | -62.6034
-9.5 | -0.4479 | 0.0076 | -0.1366 | -58.9342
-9 | -0.3902 | 0.00716 | -0.137 | -54.4972
-8.5 | -0.3325 | 0.00686 | -0.1373 | -48.4694
-8 | -0.2747 | 0.00663 | -0.1376 | -41.4329
-7 | -0.1585 | 0.00613 | -0.1383 | -25.8564
-6.5 | -0.1002 | 0.00587 | -0.1387 | -17.0698
-6 | -0.0423 | 0.00581 | -0.139 | -7.2806
-5.5 | 0.0157 | 0.00572 | -0.1394 | 2.7448
-5 | 0.0737 | 0.00563 | -0.1397 | 13.0906
-4 | 0.1897 | 0.00555 | -0.1404 | 34.1802
-3.5 | 0.2475 | 0.00558 | -0.1406 | 44.3548
-3 | 0.3052 | 0.00561 | -0.1409 | 54.4029
-2.5 | 0.3629 | 0.00566 | -0.1411 | 64.1166
-2 | 0.4204 | 0.00575 | -0.1414 | 73.113
-1.5 | 0.478 | 0.00579 | -0.1416 | 82.5561
-1 | 0.5354 | 0.00586 | -0.1418 | 91.3652
-0.5 | 0.5929 | 0.0059 | -0.142 | 100.4915
0 | 0.6504 | 0.00594 | -0.1423 | 109.4949
0.5 | 0.7076 | 0.00602 | -0.1425 | 117.5415
1 | 0.7647 | 0.00609 | -0.1427 | 125.5665
1.5 | 0.822 | 0.00613 | -0.143 | 134.0946
2 | 0.8789 | 0.0062 | -0.1432 | 141.7581
2.5 | 0.9357 | 0.00629 | -0.1435 | 148.7599
3 | 0.9919 | 0.00648 | -0.1436 | 153.071
3.5 | 1.0478 | 0.0067 | -0.1438 | 156.3881
4 | 1.1022 | 0.00719 | -0.1437 | 153.2962
4.5 | 1.1573 | 0.00748 | -0.1439 | 154.7193
5 | 1.2095 | 0.00751 | -0.1436 | 161.0519
5.5 | 1.2631 | 0.00802 | -0.1433 | 157.4938
6 | 1.3172 | 0.00836 | -0.1431 | 157.5598
6.5 | 1.371 | 0.00872 | -0.1429 | 157.2248
7 | 1.4246 | 0.00907 | -0.1427 | 157.0673
7.5 | 1.4775 | 0.00947 | -0.1423 | 156.019
8.5 | 1.582 | 0.01029 | -0.1415 | 153.7415
9 | 1.6333 | 0.01076 | -0.141 | 151.7937
9.5 | 1.6834 | 0.01133 | -0.1403 | 148.579
11.5 | 1.8781 | 0.01353 | -0.1367 | 138.8101
12 | 1.9234 | 0.01425 | -0.1353 | 134.9754
12.5 | 1.9661 | 0.01514 | -0.1335 | 129.8613
13.5 | 2.0483 | 0.01682 | -0.1293 | 121.7776
14 | 2.0862 | 0.01772 | -0.1268 | 117.7314
14.5 | 2.1197 | 0.01868 | -0.1234 | 113.4743
15 | 2.148 | 0.01972 | -0.1191 | 108.9249
15.5 | 2.1658 | 0.02094 | -0.113 | 103.4288
16 | 2.1804 | 0.02244 | -0.1068 | 97.1658
16.5 | 2.1952 | 0.02422 | -0.1013 | 90.6358
17 | 2.2075 | 0.02637 | -0.0962 | 83.7126
17.5 | 2.2177 | 0.02893 | -0.0914 | 76.6574
18 | 2.2244 | 0.032 | -0.087 | 69.5125
18.5 | 2.2266 | 0.03576 | -0.0831 | 62.2651
19 | 2.2242 | 0.04033 | -0.0798 | 55.15
19.5 | 2.2171 | 0.0459 | -0.0773 | 48.3028
20 | 2.204 | 0.05275 | -0.076 | 41.782

## 131. Re 16M Mach 0.10 (1)
BIGFOIL.COM POLAR EXPORT
ah6407
AH-6-40-7 |  |  |  | Cl Max: | 1.695 | at alpha= | 10 | deg
JavaFoil+Calcfoil stall+Eppler ext transition |  |  |  | L/D Max: | 96.769 | at alpha= | 8 | deg
Re: | 16000000 |  |  | Cd Min: | 0.01137 | at alpha= | -6 | deg
Mach: | 0.1 |  |  | Cl=0 at alpha= | -6.6569 | deg
|  |  |  | @ Cl=0.1, Cd= | 0.011387
|  |  |  | @ Cl=0.4, Cd= | 0.01193
|  |  |  | @ Cl=0.6, Cd= | 0.011865
alpha (deg) | Cl | Cd | Cm | Cl/Cd
-18.5 | -0.228 | 0.15321 | -0.044 | -1.491
-18 | -0.239 | 0.14814 | -0.045 | -1.616
-17.5 | -0.25 | 0.13981 | -0.046 | -1.79
-17 | -0.261 | 0.1346 | -0.046 | -1.939
-16.5 | -0.271 | 0.13101 | -0.047 | -2.07
-16 | -0.281 | 0.12381 | -0.047 | -2.268
-15.5 | -0.29 | 0.1187 | -0.048 | -2.44
-15 | -0.297 | 0.11305 | -0.049 | -2.629
-14.5 | -0.303 | 0.10623 | -0.05 | -2.854
-14 | -0.307 | 0.1008 | -0.051 | -3.05
-13.5 | -0.309 | 0.09529 | -0.052 | -3.246
-13 | -0.309 | 0.09033 | -0.054 | -3.418
-12.5 | -0.305 | 0.08493 | -0.056 | -3.593
-12 | -0.298 | 0.07986 | -0.057 | -3.735
-11.5 | -0.288 | 0.07537 | -0.059 | -3.817
-11 | -0.273 | 0.07112 | -0.061 | -3.844
-10.5 | -0.255 | 0.0667 | -0.063 | -3.828
-10 | -0.233 | 0.06311 | -0.064 | -3.692
-9.5 | -0.208 | 0.05846 | -0.068 | -3.55
-9 | -0.179 | 0.05205 | -0.076 | -3.447
-8.5 | -0.149 | 0.04171 | -0.088 | -3.584
-8 | -0.131 | 0.01196 | -0.121 | -10.966
-7.5 | -0.085 | 0.01148 | -0.123 | -7.372
-7 | -0.035 | 0.01154 | -0.124 | -3.063
-6.5 | 0.016 | 0.0114 | -0.125 | 1.413
-6 | 0.069 | 0.01137 | -0.127 | 6.059
-5.5 | 0.123 | 0.0114 | -0.128 | 10.745
-5 | 0.177 | 0.01149 | -0.13 | 15.399
-4.5 | 0.232 | 0.01147 | -0.131 | 20.227
-4 | 0.287 | 0.01146 | -0.132 | 25.094
-3.5 | 0.344 | 0.01167 | -0.134 | 29.44
-3 | 0.4 | 0.01193 | -0.135 | 33.519
-2.5 | 0.456 | 0.01206 | -0.137 | 37.859
-2 | 0.513 | 0.01217 | -0.138 | 42.173
-1.5 | 0.57 | 0.01187 | -0.139 | 48.034
-1 | 0.628 | 0.01186 | -0.14 | 52.927
-0.5 | 0.684 | 0.01201 | -0.142 | 56.98
0 | 0.751 | 0.01196 | -0.143 | 62.834
0.5 | 0.809 | 0.01203 | -0.144 | 67.262
1 | 0.867 | 0.01215 | -0.146 | 71.349
1.5 | 0.925 | 0.01277 | -0.147 | 72.461
2 | 0.983 | 0.0129 | -0.148 | 76.207
2.5 | 1.041 | 0.01254 | -0.149 | 83.029
3 | 1.1 | 0.01324 | -0.15 | 83.073
3.5 | 1.158 | 0.01331 | -0.151 | 86.979
4 | 1.214 | 0.01352 | -0.153 | 89.793
4.5 | 1.271 | 0.0143 | -0.154 | 88.857
5 | 1.326 | 0.01471 | -0.155 | 90.136
5.5 | 1.381 | 0.01493 | -0.156 | 92.45
6 | 1.434 | 0.01598 | -0.157 | 89.78
6.5 | 1.487 | 0.01639 | -0.158 | 90.719
7 | 1.538 | 0.01682 | -0.159 | 91.423
7.5 | 1.588 | 0.01728 | -0.159 | 91.903
8 | 1.625 | 0.01679 | -0.161 | 96.769
8.5 | 1.655 | 0.01728 | -0.162 | 95.767
9 | 1.677 | 0.01802 | -0.162 | 93.031
9.5 | 1.69 | 0.0187 | -0.163 | 90.39
10 | 1.695 | 0.01952 | -0.164 | 86.826
10.5 | 1.691 | 0.02033 | -0.165 | 83.157
11 | 1.677 | 0.02113 | -0.166 | 79.354
11.5 | 1.653 | 0.02347 | -0.167 | 70.431
12 | 1.621 | 0.0245 | -0.168 | 66.178
12.5 | 1.581 | 0.02427 | -0.169 | 65.153
13 | 1.534 | 0.02549 | -0.169 | 60.179
13.5 | 1.481 | 0.02665 | -0.17 | 55.567
14 | 1.423 | 0.03003 | -0.171 | 47.372
14.5 | 1.361 | 0.0296 | -0.172 | 45.984
15 | 1.297 | 0.03166 | -0.172 | 40.957

## 132. Re 16M Mach 0.10 (2)
BIGFOIL.COM POLAR EXPORT
ah6407
AH-6-40-7 |  |  |  | Cl Max: | 2.2116 | at alpha= | 18 | deg
XFOIL ncrit=9 |  |  |  | L/D Max: | 157.81 | at alpha= | 6 | deg
Re: | 16000000 |  |  | Cd Min: | 0.00556 | at alpha= | -4 | deg
Mach: | 0.1 |  |  | Cl=0 at alpha= | -5.6247 | deg
|  |  |  | @ Cl=0.1, Cd= | 0.005608
|  |  |  | @ Cl=0.4, Cd= | 0.0057149
|  |  |  | @ Cl=0.6, Cd= | 0.0058964
alpha (deg) | Cl | Cd | Cm | Cl/Cd
-13.5 | -0.9065 | 0.02135 | -0.1299 | -42.459
-13 | -0.8557 | 0.01699 | -0.1334 | -50.3649
-12.5 | -0.802 | 0.01474 | -0.1345 | -54.4098
-12 | -0.7458 | 0.01306 | -0.1354 | -57.1057
-11.5 | -0.6889 | 0.01167 | -0.1361 | -59.0317
-11 | -0.6314 | 0.01064 | -0.1365 | -59.3421
-10.5 | -0.5733 | 0.00974 | -0.137 | -58.8604
-9.5 | -0.4556 | 0.00798 | -0.138 | -57.0927
-9 | -0.3966 | 0.00733 | -0.1384 | -54.1064
-8.5 | -0.3379 | 0.00697 | -0.1387 | -48.4792
-8 | -0.2793 | 0.00671 | -0.1389 | -41.6244
-7.5 | -0.2205 | 0.00648 | -0.1391 | -34.0278
-7 | -0.1616 | 0.00623 | -0.1394 | -25.939
-6.5 | -0.1025 | 0.00591 | -0.1398 | -17.3435
-5.5 | 0.0146 | 0.00576 | -0.1403 | 2.5347
-5 | 0.0733 | 0.00564 | -0.1406 | 12.9965
-4.5 | 0.1318 | 0.00557 | -0.1409 | 23.6625
-4 | 0.1902 | 0.00556 | -0.1412 | 34.2086
-3.5 | 0.2484 | 0.00558 | -0.1414 | 44.5161
-3 | 0.3066 | 0.00562 | -0.1416 | 54.5552
-2.5 | 0.3647 | 0.00566 | -0.1419 | 64.4346
-2 | 0.4226 | 0.00575 | -0.1421 | 73.4957
-1.5 | 0.4805 | 0.0058 | -0.1423 | 82.8448
0 | 0.654 | 0.00594 | -0.143 | 110.101
0.5 | 0.7116 | 0.00603 | -0.1432 | 118.01
1 | 0.7691 | 0.0061 | -0.1434 | 126.082
1.5 | 0.8267 | 0.00613 | -0.1437 | 134.8613
2 | 0.884 | 0.00621 | -0.1439 | 142.351
2.5 | 0.9413 | 0.00629 | -0.1442 | 149.6502
3 | 0.9978 | 0.00649 | -0.1443 | 153.7442
3.5 | 1.0541 | 0.00671 | -0.1444 | 157.0939
4.5 | 1.1643 | 0.0075 | -0.1445 | 155.24
5.5 | 1.2709 | 0.00806 | -0.1438 | 157.6799
6 | 1.3256 | 0.0084 | -0.1436 | 157.8095
6.5 | 1.3798 | 0.00878 | -0.1433 | 157.1526
7 | 1.4339 | 0.00912 | -0.143 | 157.2259
7.5 | 1.4873 | 0.00954 | -0.1426 | 155.9015
8.5 | 1.5929 | 0.01038 | -0.1416 | 153.4586
9 | 1.6446 | 0.01088 | -0.141 | 151.1581
10 | 1.7459 | 0.01197 | -0.1393 | 145.8563
10.5 | 1.7957 | 0.01252 | -0.1383 | 143.4265
11 | 1.8445 | 0.01311 | -0.1372 | 140.6941
11.5 | 1.8917 | 0.01379 | -0.1359 | 137.1791
12 | 1.9366 | 0.01462 | -0.1341 | 132.4624
12.5 | 1.9792 | 0.01557 | -0.1319 | 127.1162
14.5 | 2.1289 | 0.01932 | -0.1199 | 110.1915
15 | 2.1528 | 0.02049 | -0.1145 | 105.0659
15.5 | 2.1657 | 0.02197 | -0.1074 | 98.5753
16 | 2.1807 | 0.02374 | -0.1015 | 91.8576
16.5 | 2.194 | 0.02587 | -0.0961 | 84.8087
17 | 2.2041 | 0.02849 | -0.091 | 77.364
17.5 | 2.2101 | 0.03167 | -0.0862 | 69.7853
18 | 2.2116 | 0.0356 | -0.082 | 62.1236
18.5 | 2.2073 | 0.04047 | -0.0784 | 54.5416
19 | 2.194 | 0.04688 | -0.0758 | 46.8003
19.5 | 2.1797 | 0.05418 | -0.0747 | 40.2307
20 | 2.1504 | 0.0641 | -0.0751 | 33.5476

## 133. Re 16M Mach 0.25 (1)
BIGFOIL.COM POLAR EXPORT
ah6407
AH-6-40-7 |  |  |  | Cl Max: | 1.688 | at alpha= | 9 | deg
JavaFoil+Calcfoil stall+Eppler ext transition |  |  |  | L/D Max: | 95.378 | at alpha= | 8 | deg
Re: | 16000000 |  |  | Cd Min: | 0.01141 | at alpha= | -6.5 | deg
Mach: | 0.25 |  |  | Cl=0 at alpha= | -6.6539 | deg
|  |  |  | @ Cl=0.1, Cd= | 0.011456
|  |  |  | @ Cl=0.4, Cd= | 0.011933
|  |  |  | @ Cl=0.6, Cd= | 0.011908
alpha (deg) | Cl | Cd | Cm | Cl/Cd
-16.5 | -0.05 | 0.12792 | -0.051 | -0.391
-16 | -0.048 | 0.1236 | -0.051 | -0.385
-15.5 | -0.045 | 0.11954 | -0.051 | -0.378
-15 | -0.077 | 0.11473 | -0.05 | -0.67
-14.5 | -0.126 | 0.11082 | -0.051 | -1.141
-14 | -0.159 | 0.1051 | -0.052 | -1.515
-13.5 | -0.186 | 0.10211 | -0.052 | -1.818
-13 | -0.207 | 0.09655 | -0.053 | -2.145
-12.5 | -0.223 | 0.0926 | -0.053 | -2.412
-12 | -0.234 | 0.08581 | -0.054 | -2.731
-11.5 | -0.239 | 0.08031 | -0.056 | -2.981
-11 | -0.238 | 0.07528 | -0.058 | -3.167
-10.5 | -0.231 | 0.07076 | -0.06 | -3.267
-10 | -0.218 | 0.06585 | -0.062 | -3.306
-9.5 | -0.198 | 0.06136 | -0.065 | -3.231
-9 | -0.173 | 0.05764 | -0.067 | -3.004
-8.5 | -0.144 | 0.05162 | -0.076 | -2.792
-8 | -0.112 | 0.04058 | -0.091 | -2.767
-7.5 | -0.085 | 0.0118 | -0.126 | -7.239
-7 | -0.036 | 0.01167 | -0.127 | -3.077
-6.5 | 0.016 | 0.01141 | -0.129 | 1.44
-6 | 0.07 | 0.01145 | -0.13 | 6.152
-5.5 | 0.125 | 0.01146 | -0.132 | 10.937
-5 | 0.181 | 0.01149 | -0.133 | 15.775
-4.5 | 0.238 | 0.01151 | -0.135 | 20.647
-4 | 0.295 | 0.01152 | -0.136 | 25.591
-3.5 | 0.353 | 0.01171 | -0.138 | 30.112
-3 | 0.41 | 0.01198 | -0.139 | 34.257
-2.5 | 0.469 | 0.0119 | -0.14 | 39.401
-2 | 0.527 | 0.0122 | -0.142 | 43.211
-1.5 | 0.586 | 0.01191 | -0.143 | 49.203
-1 | 0.645 | 0.0119 | -0.144 | 54.207
-0.5 | 0.703 | 0.01202 | -0.146 | 58.488
0 | 0.772 | 0.01202 | -0.147 | 64.24
0.5 | 0.831 | 0.01207 | -0.148 | 68.881
1 | 0.891 | 0.01276 | -0.15 | 69.819
1.5 | 0.95 | 0.01286 | -0.151 | 73.885
2 | 1.01 | 0.01301 | -0.152 | 77.6
2.5 | 1.07 | 0.01265 | -0.153 | 84.547
3 | 1.129 | 0.01341 | -0.154 | 84.233
3.5 | 1.189 | 0.01348 | -0.156 | 88.207
4 | 1.247 | 0.01369 | -0.157 | 91.086
4.5 | 1.304 | 0.01458 | -0.158 | 89.481
5 | 1.361 | 0.01499 | -0.159 | 90.775
5.5 | 1.416 | 0.01619 | -0.16 | 87.468
6 | 1.47 | 0.01638 | -0.161 | 89.727
6.5 | 1.523 | 0.01686 | -0.162 | 90.324
7 | 1.574 | 0.01732 | -0.163 | 90.873
7.5 | 1.622 | 0.01784 | -0.164 | 90.934
8 | 1.655 | 0.01735 | -0.165 | 95.378
8.5 | 1.677 | 0.018 | -0.166 | 93.157
9 | 1.688 | 0.01884 | -0.167 | 89.586
9.5 | 1.685 | 0.01982 | -0.168 | 85.008
10 | 1.668 | 0.02076 | -0.169 | 80.371
10.5 | 1.636 | 0.02163 | -0.17 | 75.646
11 | 1.588 | 0.02289 | -0.171 | 69.357
11.5 | 1.523 | 0.02581 | -0.172 | 58.995
12 | 1.442 | 0.02728 | -0.172 | 52.873
12.5 | 1.347 | 0.02932 | -0.173 | 45.942
13 | 1.239 | 0.03245 | -0.174 | 38.186
13.5 | 1.009 | 0.05523 | -0.152 | 18.26
14 | 0.839 | 0.08729 | -0.131 | 9.617

## 134. Re 16M Mach 0.25 (2)
BIGFOIL.COM POLAR EXPORT
ah6407
AH-6-40-7 |  |  |  | Cl Max: | 2.096 | at alpha= | 14 | deg
XFOIL ncrit=9 |  |  |  | L/D Max: | 160.368 | at alpha= | 3.5 | deg
Re: | 16000000 |  |  | Cd Min: | 0.00561 | at alpha= | -3.5 | deg
Mach: | 0.25 |  |  | Cl=0 at alpha= | -5.5669 | deg
|  |  |  | @ Cl=0.1, Cd= | 0.0057012
|  |  |  | @ Cl=0.4, Cd= | 0.0057238
|  |  |  | @ Cl=0.6, Cd= | 0.005928
alpha (deg) | Cl | Cd | Cm | Cl/Cd
-20 | -0.6683 | 0.25041 | 0.0398 | -2.6688
-19.5 | -0.6493 | 0.24423 | 0.0355 | -2.6586
-19 | -0.3928 | 0.19285 | -0.0044 | -2.0368
-18.5 | -0.6111 | 0.232 | 0.0273 | -2.6341
-18 | -0.5919 | 0.22512 | 0.0234 | -2.6293
-17.5 | -0.5733 | 0.21818 | 0.0195 | -2.6276
-17 | -0.5552 | 0.21118 | 0.0156 | -2.629
-16.5 | -0.5389 | 0.20347 | 0.0118 | -2.6485
-15 | -0.4944 | 0.17881 | 0.0011 | -2.7649
-14.5 | -0.4772 | 0.17277 | -0.002 | -2.7621
-14 | -0.4595 | 0.16682 | -0.005 | -2.7545
-13.5 | -0.4709 | 0.14984 | -0.0099 | -3.1427
-13 | -0.4552 | 0.14364 | -0.0127 | -3.169
-12.5 | -0.4397 | 0.13747 | -0.0155 | -3.1985
-12 | -0.4243 | 0.13127 | -0.0183 | -3.2323
-11.5 | -0.4091 | 0.12507 | -0.0211 | -3.271
-11 | -0.3915 | 0.11886 | -0.0244 | -3.2938
-10.5 | -0.3741 | 0.11232 | -0.0281 | -3.3307
-10 | -0.434 | 0.08939 | -0.0394 | -4.8551
-9 | -0.4375 | 0.00978 | -0.1458 | -44.7342
-8.5 | -0.372 | 0.00828 | -0.1461 | -44.9275
-8 | -0.3074 | 0.00747 | -0.146 | -41.1513
-7.5 | -0.2434 | 0.00698 | -0.1458 | -34.8711
-6.5 | -0.1166 | 0.0063 | -0.1455 | -18.5079
-6 | -0.0537 | 0.00598 | -0.1455 | -8.9799
-5.5 | 0.0083 | 0.0059 | -0.1455 | 1.4068
-5 | 0.0702 | 0.00574 | -0.1455 | 12.23
-4.5 | 0.1317 | 0.00566 | -0.1456 | 23.2686
-4 | 0.1929 | 0.00562 | -0.1457 | 34.3238
-3.5 | 0.2537 | 0.00561 | -0.1458 | 45.2228
-3 | 0.3142 | 0.00566 | -0.1459 | 55.5124
-2.5 | 0.3746 | 0.00569 | -0.1461 | 65.8348
-2 | 0.4347 | 0.00577 | -0.1462 | 75.338
-1.5 | 0.4946 | 0.00584 | -0.1464 | 84.6918
-1 | 0.5546 | 0.00589 | -0.1466 | 94.1596
0 | 0.6742 | 0.00599 | -0.1469 | 112.5543
0.5 | 0.7337 | 0.00608 | -0.1471 | 120.6743
1 | 0.7933 | 0.00615 | -0.1473 | 128.9919
1.5 | 0.8529 | 0.00618 | -0.1476 | 138.0097
2 | 0.9124 | 0.00626 | -0.1478 | 145.7508
2.5 | 0.9718 | 0.00634 | -0.148 | 153.2808
3 | 1.0305 | 0.00655 | -0.148 | 157.3282
3.5 | 1.0889 | 0.00679 | -0.148 | 160.3682
4 | 1.1456 | 0.00732 | -0.1478 | 156.5027
6 | 1.3719 | 0.00864 | -0.146 | 158.7847
6.5 | 1.4289 | 0.00905 | -0.1454 | 157.8895
7 | 1.4857 | 0.00946 | -0.1447 | 157.0507
7.5 | 1.542 | 0.00993 | -0.1438 | 155.287
8 | 1.5982 | 0.01038 | -0.1429 | 153.9692
8.5 | 1.6534 | 0.01094 | -0.1417 | 151.1335
9.5 | 1.7622 | 0.01216 | -0.1388 | 144.9178
10 | 1.8155 | 0.01281 | -0.137 | 141.7252
10.5 | 1.8672 | 0.01358 | -0.1349 | 137.4963
11 | 1.9167 | 0.0145 | -0.1324 | 132.1862
11.5 | 1.9627 | 0.01562 | -0.1291 | 125.653
12 | 2.0055 | 0.01686 | -0.1253 | 118.9502
12.5 | 2.0447 | 0.01813 | -0.1208 | 112.7799
13 | 2.0751 | 0.01958 | -0.1148 | 105.9806
13.5 | 2.0895 | 0.02135 | -0.1063 | 97.8689
14 | 2.096 | 0.02382 | -0.0975 | 87.9933
14.5 | 2.0948 | 0.02733 | -0.0892 | 76.6484
15 | 2.0846 | 0.03213 | -0.0818 | 64.8802
15.5 | 2.0655 | 0.03854 | -0.076 | 53.5937
16 | 2.0368 | 0.047 | -0.0727 | 43.3362
16.5 | 2.0002 | 0.05779 | -0.0723 | 34.6115
17 | 1.9591 | 0.07059 | -0.0747 | 27.7532
17.5 | 1.9149 | 0.08489 | -0.0792 | 22.5574
18 | 1.8688 | 0.09982 | -0.0846 | 18.7217
18.5 | 1.8238 | 0.11483 | -0.0906 | 15.8826
19 | 1.7803 | 0.12997 | -0.0974 | 13.6978

## 135. Re 16M Mach 0.50 (1)
BIGFOIL.COM POLAR EXPORT
ah6407
AH-6-40-7 |  |  |  | Cl Max: | 1.717 | at alpha= | 7.5 | deg
JavaFoil+Calcfoil stall+Eppler ext transition |  |  |  | L/D Max: | 92.696 | at alpha= | 6 | deg
Re: | 16000000 |  |  | Cd Min: | 0.01167 | at alpha= | -4.5 | deg
Mach: | 0.5 |  |  | Cl=0 at alpha= | -6.6667 | deg
|  |  |  | @ Cl=0.1, Cd= | 0.011851
|  |  |  | @ Cl=0.4, Cd= | 0.012017
|  |  |  | @ Cl=0.6, Cd= | 0.01238
alpha (deg) | Cl | Cd | Cm | Cl/Cd
-20 | -0.635 | 0.14527 | -0.062 | -4.37
-19.5 | -0.612 | 0.1394 | -0.063 | -4.393
-19 | -0.59 | 0.13454 | -0.064 | -4.386
-18.5 | -0.567 | 0.13078 | -0.064 | -4.338
-18 | -0.544 | 0.12695 | -0.064 | -4.287
-17.5 | -0.521 | 0.12318 | -0.064 | -4.229
-17 | -0.497 | 0.11966 | -0.063 | -4.156
-16.5 | -0.473 | 0.117 | -0.062 | -4.046
-16 | -0.451 | 0.11307 | -0.063 | -3.985
-15.5 | -0.428 | 0.11247 | -0.063 | -3.801
-15 | -0.405 | 0.10456 | -0.064 | -3.87
-14.5 | -0.381 | 0.10068 | -0.065 | -3.789
-14 | -0.358 | 0.09655 | -0.066 | -3.709
-13.5 | -0.335 | 0.09256 | -0.066 | -3.615
-13 | -0.311 | 0.09517 | -0.067 | -3.268
-12.5 | -0.287 | 0.0889 | -0.067 | -3.231
-12 | -0.264 | 0.08241 | -0.069 | -3.198
-11.5 | -0.239 | 0.08238 | -0.065 | -2.898
-11 | -0.216 | 0.07166 | -0.072 | -3.009
-10.5 | -0.191 | 0.06736 | -0.073 | -2.842
-10 | -0.167 | 0.06266 | -0.077 | -2.673
-9.5 | -0.143 | 0.05819 | -0.081 | -2.463
-9 | -0.119 | 0.0527 | -0.087 | -2.261
-8.5 | -0.094 | 0.0504 | -0.088 | -1.865
-8 | -0.068 | 0.05699 | -0.069 | -1.185
-7.5 | -0.042 | 0.05837 | -0.066 | -0.728
-7 | -0.028 | 0.05102 | -0.07 | -0.543
-6.5 | 0.014 | 0.04014 | -0.097 | 0.358
-6 | 0.075 | 0.0119 | -0.145 | 6.308
-5.5 | 0.136 | 0.01178 | -0.147 | 11.526
-5 | 0.198 | 0.01169 | -0.149 | 16.945
-4.5 | 0.262 | 0.01167 | -0.15 | 22.428
-4 | 0.326 | 0.0117 | -0.152 | 27.88
-3.5 | 0.391 | 0.01205 | -0.154 | 32.465
-3 | 0.457 | 0.01181 | -0.155 | 38.676
-2.5 | 0.522 | 0.01232 | -0.157 | 42.393
-2 | 0.588 | 0.01244 | -0.158 | 47.313
-1.5 | 0.654 | 0.01211 | -0.16 | 54.048
-1 | 0.72 | 0.01273 | -0.161 | 56.566
-0.5 | 0.785 | 0.01228 | -0.163 | 63.979
0 | 0.862 | 0.01282 | -0.164 | 67.281
0.5 | 0.929 | 0.01247 | -0.166 | 74.478
1 | 0.995 | 0.0132 | -0.167 | 75.343
1.5 | 1.061 | 0.01336 | -0.169 | 79.407
2 | 1.127 | 0.01361 | -0.17 | 82.845
2.5 | 1.194 | 0.01317 | -0.171 | 90.608
3 | 1.26 | 0.01417 | -0.173 | 88.893
3.5 | 1.326 | 0.01431 | -0.174 | 92.626
4 | 1.388 | 0.01534 | -0.175 | 90.515
4.5 | 1.449 | 0.01582 | -0.176 | 91.569
5 | 1.507 | 0.01642 | -0.178 | 91.807
5.5 | 1.562 | 0.01787 | -0.179 | 87.412
6 | 1.613 | 0.0174 | -0.18 | 92.696
6.5 | 1.657 | 0.01939 | -0.181 | 85.445
7 | 1.693 | 0.02022 | -0.182 | 83.742
7.5 | 1.717 | 0.0213 | -0.183 | 80.642
8 | 1.648 | 0.02125 | -0.184 | 77.576
8.5 | 1.01 | 0.02779 | -0.186 | 36.351
9 | 0.942 | 0.04481 | -0.163 | 21.016
9.5 | 1.079 | 0.02634 | -0.188 | 40.985
10 | 1.114 | 0.02868 | -0.189 | 38.842
10.5 | 1.149 | 0.03176 | -0.19 | 36.169
11 | 1.107 | 0.04349 | -0.176 | 25.445
11.5 | 1.012 | 0.0896 | -0.132 | 11.298
12 | 1.187 | 0.04174 | -0.181 | 28.428
12.5 | 1.208 | 0.04582 | -0.18 | 26.362

## 136. Re 16M Mach 0.50 (2)
BIGFOIL.COM POLAR EXPORT
ah6407
AH-6-40-7 |  |  |  | Cl Max: | 1.7899 | at alpha= | 8 | deg
XFOIL ncrit=9 |  |  |  | L/D Max: | 175.746 | at alpha= | 3.5 | deg
Re: | 16000000 |  |  | Cd Min: | 0.00589 | at alpha= | -2.5 | deg
Mach: | 0.5 |  |  | Cl=0 at alpha= | -5.1833 | deg
|  |  |  | @ Cl=0.1, Cd= | 0.007094
|  |  |  | @ Cl=0.4, Cd= | 0.0058916
|  |  |  | @ Cl=0.6, Cd= | 0.0060432
alpha (deg) | Cl | Cd | Cm | Cl/Cd
-20 | -0.7156 | 0.27116 | 0.0445 | -2.639
-19 | -0.6695 | 0.25408 | 0.0342 | -2.635
-18.5 | -0.6461 | 0.24672 | 0.0292 | -2.6188
-18 | -0.6228 | 0.2393 | 0.0244 | -2.6026
-17.5 | -0.5995 | 0.23139 | 0.0199 | -2.5909
-17 | -0.577 | 0.22348 | 0.0153 | -2.5819
-16.5 | -0.5546 | 0.21547 | 0.0108 | -2.5739
-16 | -0.5332 | 0.20731 | 0.0063 | -2.572
-15.5 | -0.512 | 0.19916 | 0.0021 | -2.5708
-15 | -0.4923 | 0.19058 | -0.0019 | -2.5832
-14.5 | -0.4728 | 0.18219 | -0.0059 | -2.5951
-13.5 | -0.4339 | 0.16694 | -0.0132 | -2.5991
-13 | -0.4133 | 0.16035 | -0.0165 | -2.5775
-12.5 | -0.3934 | 0.15356 | -0.0197 | -2.5619
-12 | -0.3756 | 0.14641 | -0.0228 | -2.5654
-11.5 | -0.357 | 0.1388 | -0.0264 | -2.572
-11 | -0.3378 | 0.13043 | -0.031 | -2.5899
-10.5 | -0.3259 | 0.12196 | -0.0341 | -2.6722
-10 | -0.3151 | 0.11429 | -0.0366 | -2.757
-9.5 | -0.3015 | 0.10728 | -0.0392 | -2.8104
-9 | -0.2833 | 0.10123 | -0.042 | -2.7986
-8.5 | -0.2643 | 0.09523 | -0.0449 | -2.7754
-8 | -0.2551 | 0.087 | -0.0493 | -2.9322
-7.5 | -0.2458 | 0.07904 | -0.0541 | -3.1098
-7 | -0.2315 | 0.07169 | -0.06 | -3.2292
-6.5 | -0.2001 | 0.06201 | -0.0739 | -3.2269
-6 | -0.1506 | 0.05033 | -0.0947 | -2.9923
-5.5 | -0.0653 | 0.03235 | -0.1307 | -2.0185
-5 | 0.0378 | 0.00951 | -0.1656 | 3.9748
-4.5 | 0.1225 | 0.00622 | -0.1678 | 19.6945
-4 | 0.1994 | 0.00591 | -0.1667 | 33.7394
-2.5 | 0.4171 | 0.00589 | -0.1647 | 70.8149
-2 | 0.4877 | 0.0059 | -0.1645 | 82.661
-1.5 | 0.5573 | 0.006 | -0.1643 | 92.8833
-1 | 0.6265 | 0.00607 | -0.1642 | 103.2125
-0.5 | 0.6954 | 0.00614 | -0.1643 | 113.2573
0 | 0.7643 | 0.00621 | -0.1643 | 123.0757
0.5 | 0.833 | 0.00629 | -0.1644 | 132.4324
1 | 0.9016 | 0.00639 | -0.1644 | 141.0955
1.5 | 0.9708 | 0.00644 | -0.1645 | 150.7453
2 | 1.0398 | 0.00656 | -0.1644 | 158.5061
2.5 | 1.1094 | 0.00664 | -0.1642 | 167.0783
3 | 1.1787 | 0.00684 | -0.1638 | 172.3246
3.5 | 1.2478 | 0.0071 | -0.1632 | 175.7465
4 | 1.3127 | 0.0079 | -0.1617 | 166.1646
4.5 | 1.3784 | 0.00864 | -0.1602 | 159.537
5.5 | 1.5132 | 0.00931 | -0.1561 | 162.5349
6 | 1.5833 | 0.00983 | -0.1537 | 161.0682
6.5 | 1.6534 | 0.01045 | -0.1507 | 158.2201
7 | 1.7223 | 0.01128 | -0.1467 | 152.6862
7.5 | 1.7775 | 0.01323 | -0.1396 | 134.3537
8 | 1.7899 | 0.01711 | -0.1261 | 104.6113
8.5 | 1.7668 | 0.02146 | -0.1089 | 82.3299
9 | 1.7354 | 0.02763 | -0.0952 | 62.8085
9.5 | 1.6989 | 0.03584 | -0.0862 | 47.4023
10 | 1.6584 | 0.04629 | -0.0826 | 35.8263
10.5 | 1.6149 | 0.05906 | -0.0841 | 27.3434
11 | 1.5721 | 0.07352 | -0.0893 | 21.3833
11.5 | 1.5299 | 0.08877 | -0.0958 | 17.2344
12 | 1.4893 | 0.10393 | -0.1025 | 14.3298
12.5 | 1.4517 | 0.11906 | -0.1095 | 12.193
13 | 1.419 | 0.13433 | -0.1173 | 10.5635

## 137. Re 18M Mach 0.00 (1)
BIGFOIL.COM POLAR EXPORT
ah6407
AH-6-40-7 |  |  |  | Cl Max: | 1.697 | at alpha= | 10 | deg
JavaFoil+Calcfoil stall+Eppler ext transition |  |  |  | L/D Max: | 97.988 | at alpha= | 8 | deg
Re: | 18000000 |  |  | Cd Min: | 0.01122 | at alpha= | -6 | deg
Mach: | 0 |  |  | Cl=0 at alpha= | -6.6569 | deg
|  |  |  | @ Cl=0.1, Cd= | 0.011331
|  |  |  | @ Cl=0.4, Cd= | 0.011644
|  |  |  | @ Cl=0.6, Cd= | 0.011792
alpha (deg) | Cl | Cd | Cm | Cl/Cd
-19 | -0.253 | 0.15682 | -0.044 | -1.613
-18.5 | -0.263 | 0.15292 | -0.045 | -1.717
-18 | -0.272 | 0.14625 | -0.045 | -1.859
-17.5 | -0.281 | 0.13857 | -0.046 | -2.029
-17 | -0.29 | 0.13269 | -0.046 | -2.186
-16.5 | -0.298 | 0.12918 | -0.047 | -2.309
-16 | -0.306 | 0.12248 | -0.047 | -2.496
-15.5 | -0.312 | 0.11631 | -0.049 | -2.686
-15 | -0.318 | 0.11003 | -0.05 | -2.888
-14.5 | -0.322 | 0.1041 | -0.051 | -3.089
-14 | -0.323 | 0.09915 | -0.052 | -3.262
-13.5 | -0.323 | 0.09364 | -0.054 | -3.45
-13 | -0.32 | 0.08806 | -0.055 | -3.637
-12.5 | -0.314 | 0.08334 | -0.056 | -3.773
-12 | -0.306 | 0.07874 | -0.058 | -3.881
-11.5 | -0.293 | 0.0747 | -0.06 | -3.926
-11 | -0.277 | 0.07054 | -0.061 | -3.931
-10.5 | -0.258 | 0.06572 | -0.063 | -3.926
-10 | -0.235 | 0.0625 | -0.064 | -3.756
-9.5 | -0.209 | 0.05645 | -0.071 | -3.71
-9 | -0.181 | 0.05025 | -0.078 | -3.594
-8.5 | -0.152 | 0.03721 | -0.093 | -4.079
-8 | -0.131 | 0.01151 | -0.12 | -11.382
-7.5 | -0.085 | 0.01123 | -0.122 | -7.522
-7 | -0.035 | 0.01138 | -0.123 | -3.096
-6.5 | 0.016 | 0.01137 | -0.125 | 1.412
-6 | 0.069 | 0.01122 | -0.126 | 6.121
-5.5 | 0.122 | 0.01141 | -0.128 | 10.699
-5 | 0.176 | 0.01141 | -0.129 | 15.438
-4.5 | 0.231 | 0.01144 | -0.13 | 20.19
-4 | 0.286 | 0.01149 | -0.132 | 24.899
-3.5 | 0.342 | 0.01138 | -0.133 | 30.048
-3 | 0.398 | 0.01163 | -0.135 | 34.223
-2.5 | 0.454 | 0.01201 | -0.136 | 37.844
-2 | 0.511 | 0.01174 | -0.137 | 43.518
-1.5 | 0.568 | 0.01182 | -0.138 | 48.043
-1 | 0.625 | 0.01177 | -0.14 | 53.076
-0.5 | 0.681 | 0.01187 | -0.141 | 57.398
0 | 0.748 | 0.0123 | -0.142 | 60.795
0.5 | 0.805 | 0.01197 | -0.144 | 67.254
1 | 0.863 | 0.01255 | -0.145 | 68.754
1.5 | 0.92 | 0.01266 | -0.146 | 72.701
2 | 0.978 | 0.0128 | -0.147 | 76.453
2.5 | 1.036 | 0.01241 | -0.148 | 83.485
3 | 1.094 | 0.01313 | -0.15 | 83.32
3.5 | 1.152 | 0.0133 | -0.151 | 86.64
4 | 1.208 | 0.01394 | -0.152 | 86.713
4.5 | 1.264 | 0.01424 | -0.153 | 88.82
5 | 1.32 | 0.01444 | -0.154 | 91.425
5.5 | 1.374 | 0.0156 | -0.155 | 88.077
6 | 1.428 | 0.01596 | -0.156 | 89.452
6.5 | 1.48 | 0.01615 | -0.157 | 91.635
7 | 1.532 | 0.01656 | -0.158 | 92.5
7.5 | 1.581 | 0.01699 | -0.159 | 93.076
8 | 1.619 | 0.01653 | -0.16 | 97.988
8.5 | 1.65 | 0.01701 | -0.161 | 97.028
9 | 1.674 | 0.0177 | -0.162 | 94.531
9.5 | 1.689 | 0.01845 | -0.163 | 91.554
10 | 1.697 | 0.01917 | -0.164 | 88.533
10.5 | 1.696 | 0.01993 | -0.164 | 85.077
11 | 1.686 | 0.02066 | -0.165 | 81.597
11.5 | 1.668 | 0.02283 | -0.166 | 73.036
12 | 1.641 | 0.02374 | -0.167 | 69.143
12.5 | 1.608 | 0.0236 | -0.168 | 68.114
13 | 1.567 | 0.02467 | -0.169 | 63.542
13.5 | 1.521 | 0.02565 | -0.169 | 59.312
14 | 1.47 | 0.0287 | -0.17 | 51.23
14.5 | 1.416 | 0.02831 | -0.171 | 50.008
15 | 1.359 | 0.02998 | -0.172 | 45.327

## 138. Re 18M Mach 0.00 (2)
BIGFOIL.COM POLAR EXPORT
ah6407
AH-6-40-7 |  |  |  | Cl Max: | 1.2113 | at alpha= | 5 | deg
XFOIL ncrit=9 |  |  |  | L/D Max: | 156.17 | at alpha= | 3.5 | deg
Re: | 18000000 |  |  | Cd Min: | 0.00556 | at alpha= | -4 | deg
Mach: | 0 |  |  | Cl=0 at alpha= | -5.6345 | deg
|  |  |  | @ Cl=0.1, Cd= | 0.0056019
|  |  |  | @ Cl=0.4, Cd= | 0.0056643
|  |  |  | @ Cl=0.6, Cd= | 0.0058403
alpha (deg) | Cl | Cd | Cm | Cl/Cd
-15 | -1.0581 | 0.0218 | -0.1257 | -48.5367
-14.5 | -1.005 | 0.01847 | -0.1292 | -54.4126
-14 | -0.9499 | 0.01625 | -0.1315 | -58.4554
-13 | -0.8437 | 0.01318 | -0.1331 | -64.0137
-12.5 | -0.789 | 0.01207 | -0.1336 | -65.3687
-12 | -0.7337 | 0.01112 | -0.1341 | -65.9802
-11.5 | -0.6775 | 0.01025 | -0.1346 | -66.0976
-11 | -0.6207 | 0.00952 | -0.1351 | -65.1996
-10.5 | -0.5635 | 0.00887 | -0.1355 | -63.5287
-9.5 | -0.4481 | 0.00749 | -0.1366 | -59.8264
-9 | -0.3903 | 0.00703 | -0.1371 | -55.5192
-8.5 | -0.3326 | 0.00676 | -0.1374 | -49.2012
-8 | -0.2748 | 0.00655 | -0.1377 | -41.9542
-7.5 | -0.2168 | 0.00633 | -0.138 | -34.2496
-7 | -0.1586 | 0.00611 | -0.1384 | -25.9574
-6.5 | -0.1003 | 0.00585 | -0.1388 | -17.1453
-6 | -0.0424 | 0.00581 | -0.1391 | -7.2978
-5.5 | 0.0156 | 0.00574 | -0.1394 | 2.7178
-5 | 0.0737 | 0.00562 | -0.1398 | 13.1139
-4.5 | 0.1317 | 0.00558 | -0.1401 | 23.6022
-4 | 0.1897 | 0.00556 | -0.1404 | 34.1187
-3.5 | 0.2475 | 0.00556 | -0.1407 | 44.5144
-3 | 0.3053 | 0.0056 | -0.1409 | 54.5179
-2.5 | 0.363 | 0.00563 | -0.1412 | 64.476
-1 | 0.5357 | 0.00579 | -0.1419 | 92.5216
0 | 0.6507 | 0.00588 | -0.1423 | 110.6633
0.5 | 0.7079 | 0.00596 | -0.1426 | 118.7752
1 | 0.7651 | 0.00603 | -0.1428 | 126.8823
1.5 | 0.8223 | 0.00608 | -0.1431 | 135.2467
2 | 0.8792 | 0.00616 | -0.1433 | 142.7273
2.5 | 0.936 | 0.00624 | -0.1436 | 150
3 | 0.9924 | 0.0064 | -0.1437 | 155.0625
3.5 | 1.0479 | 0.00671 | -0.1438 | 156.1699
4 | 1.1023 | 0.00719 | -0.1437 | 153.3102
4.5 | 1.1571 | 0.00755 | -0.1438 | 153.2583
5 | 1.2113 | 0.008 | -0.1438 | 151.4125

## 139. Re 18M Mach 0.10 (1)
BIGFOIL.COM POLAR EXPORT
ah6407
AH-6-40-7 |  |  |  | Cl Max: | 1.695 | at alpha= | 10 | deg
JavaFoil+Calcfoil stall+Eppler ext transition |  |  |  | L/D Max: | 97.899 | at alpha= | 8 | deg
Re: | 18000000 |  |  | Cd Min: | 0.01116 | at alpha= | -6 | deg
Mach: | 0.1 |  |  | Cl=0 at alpha= | -6.6569 | deg
|  |  |  | @ Cl=0.1, Cd= | 0.011315
|  |  |  | @ Cl=0.4, Cd= | 0.01156
|  |  |  | @ Cl=0.6, Cd= | 0.011834
alpha (deg) | Cl | Cd | Cm | Cl/Cd
-18.5 | -0.228 | 0.15335 | -0.045 | -1.49
-18 | -0.239 | 0.14749 | -0.045 | -1.623
-17.5 | -0.25 | 0.14068 | -0.046 | -1.78
-17 | -0.261 | 0.13425 | -0.047 | -1.945
-16.5 | -0.271 | 0.12992 | -0.047 | -2.088
-16 | -0.281 | 0.12451 | -0.047 | -2.256
-15.5 | -0.29 | 0.1177 | -0.048 | -2.46
-15 | -0.297 | 0.11166 | -0.049 | -2.661
-14.5 | -0.303 | 0.10612 | -0.051 | -2.859
-14 | -0.308 | 0.09995 | -0.052 | -3.077
-13.5 | -0.31 | 0.09424 | -0.053 | -3.285
-13 | -0.309 | 0.08959 | -0.054 | -3.447
-12.5 | -0.305 | 0.08423 | -0.056 | -3.624
-12 | -0.298 | 0.07976 | -0.058 | -3.74
-11.5 | -0.288 | 0.07516 | -0.059 | -3.828
-11 | -0.273 | 0.07094 | -0.061 | -3.855
-10.5 | -0.255 | 0.06692 | -0.062 | -3.812
-10 | -0.233 | 0.063 | -0.064 | -3.699
-9.5 | -0.208 | 0.0579 | -0.069 | -3.59
-9 | -0.179 | 0.05183 | -0.076 | -3.463
-8.5 | -0.15 | 0.04168 | -0.088 | -3.588
-8 | -0.131 | 0.01162 | -0.121 | -11.281
-7.5 | -0.085 | 0.01117 | -0.123 | -7.585
-7 | -0.035 | 0.01142 | -0.124 | -3.096
-6.5 | 0.016 | 0.01141 | -0.125 | 1.412
-6 | 0.069 | 0.01116 | -0.127 | 6.175
-5.5 | 0.123 | 0.01143 | -0.128 | 10.716
-5 | 0.177 | 0.01138 | -0.13 | 15.544
-4.5 | 0.232 | 0.01137 | -0.131 | 20.396
-4 | 0.287 | 0.01143 | -0.132 | 25.155
-3.5 | 0.344 | 0.01134 | -0.134 | 30.311
-3 | 0.4 | 0.01156 | -0.135 | 34.591
-2.5 | 0.456 | 0.01201 | -0.137 | 37.993
-2 | 0.513 | 0.01173 | -0.138 | 43.746
-1.5 | 0.57 | 0.01186 | -0.139 | 48.101
-1 | 0.628 | 0.01181 | -0.141 | 53.172
-0.5 | 0.684 | 0.0119 | -0.142 | 57.509
0 | 0.751 | 0.01234 | -0.143 | 60.909
0.5 | 0.809 | 0.01194 | -0.144 | 67.745
1 | 0.867 | 0.01254 | -0.146 | 69.162
1.5 | 0.925 | 0.01268 | -0.147 | 72.963
2 | 0.983 | 0.01278 | -0.148 | 76.916
2.5 | 1.041 | 0.01243 | -0.149 | 83.762
3 | 1.1 | 0.01322 | -0.15 | 83.149
3.5 | 1.158 | 0.0133 | -0.151 | 87.033
4 | 1.214 | 0.01393 | -0.153 | 87.209
4.5 | 1.271 | 0.0143 | -0.154 | 88.88
5 | 1.326 | 0.01448 | -0.155 | 91.574
5.5 | 1.381 | 0.01567 | -0.156 | 88.085
6 | 1.434 | 0.01604 | -0.157 | 89.424
6.5 | 1.487 | 0.01624 | -0.158 | 91.564
7 | 1.538 | 0.01662 | -0.159 | 92.562
7.5 | 1.588 | 0.01709 | -0.16 | 92.933
8 | 1.625 | 0.0166 | -0.161 | 97.899
8.5 | 1.655 | 0.01707 | -0.162 | 96.918
9 | 1.677 | 0.0178 | -0.162 | 94.193
9.5 | 1.69 | 0.01858 | -0.163 | 90.999
10 | 1.695 | 0.0192 | -0.164 | 88.265
10.5 | 1.691 | 0.0201 | -0.165 | 84.108
11 | 1.677 | 0.02088 | -0.166 | 80.302
11.5 | 1.653 | 0.02314 | -0.167 | 71.457
12 | 1.621 | 0.02412 | -0.168 | 67.216
12.5 | 1.581 | 0.02398 | -0.169 | 65.952
13 | 1.534 | 0.02518 | -0.169 | 60.93
13.5 | 1.481 | 0.02631 | -0.17 | 56.29
14 | 1.423 | 0.02958 | -0.171 | 48.094
14.5 | 1.361 | 0.02934 | -0.172 | 46.389
15 | 1.297 | 0.03101 | -0.172 | 41.819

## 140. Re 18M Mach 0.10 (2)
BIGFOIL.COM POLAR EXPORT
ah6407
AH-6-40-7 |  |  |  | Cl Max: | 2.2265 | at alpha= | 18 | deg
XFOIL ncrit=9 |  |  |  | L/D Max: | 160.63 | at alpha= | 6 | deg
Re: | 18000000 |  |  | Cd Min: | 0.00556 | at alpha= | -3.5 | deg
Mach: | 0.1 |  |  | Cl=0 at alpha= | -5.6249 | deg
|  |  |  | @ Cl=0.1, Cd= | 0.0056163
|  |  |  | @ Cl=0.4, Cd= | 0.0056797
|  |  |  | @ Cl=0.6, Cd= | 0.005843
alpha (deg) | Cl | Cd | Cm | Cl/Cd
-13.5 | -0.9123 | 0.01788 | -0.133 | -51.0235
-13 | -0.8589 | 0.01538 | -0.1344 | -55.8453
-12.5 | -0.8035 | 0.01362 | -0.1353 | -58.9941
-12 | -0.7471 | 0.01225 | -0.1359 | -60.9878
-11.5 | -0.6898 | 0.01107 | -0.1364 | -62.3126
-11 | -0.6318 | 0.01014 | -0.1368 | -62.3077
-10.5 | -0.5734 | 0.00933 | -0.1372 | -61.4577
-10 | -0.5148 | 0.00862 | -0.1376 | -59.7216
-9 | -0.3968 | 0.0072 | -0.1385 | -55.1111
-8.5 | -0.3381 | 0.00687 | -0.1387 | -49.214
-8 | -0.2794 | 0.00663 | -0.1389 | -42.1418
-7.5 | -0.2205 | 0.0064 | -0.1392 | -34.4531
-6.5 | -0.1026 | 0.0059 | -0.1398 | -17.3898
-6 | -0.044 | 0.00583 | -0.1401 | -7.5472
-5 | 0.0733 | 0.00563 | -0.1407 | 13.0195
-4.5 | 0.1318 | 0.0056 | -0.1409 | 23.5357
-4 | 0.1902 | 0.00557 | -0.1412 | 34.1472
-3.5 | 0.2485 | 0.00556 | -0.1415 | 44.6942
-3 | 0.3067 | 0.00561 | -0.1417 | 54.6702
-1.5 | 0.4808 | 0.00574 | -0.1424 | 83.7631
-1 | 0.5387 | 0.00579 | -0.1426 | 93.0397
0 | 0.6543 | 0.00589 | -0.1431 | 111.0866
0.5 | 0.7119 | 0.00596 | -0.1433 | 119.4463
1 | 0.7695 | 0.00604 | -0.1435 | 127.4007
1.5 | 0.827 | 0.00608 | -0.1438 | 136.0197
2 | 0.8843 | 0.00617 | -0.144 | 143.3225
2.5 | 0.9416 | 0.00625 | -0.1443 | 150.656
3 | 0.9983 | 0.00641 | -0.1444 | 155.741
3.5 | 1.0542 | 0.00672 | -0.1445 | 156.875
4 | 1.109 | 0.00721 | -0.1444 | 153.8141
4.5 | 1.1641 | 0.00759 | -0.1444 | 153.3729
5 | 1.2186 | 0.00806 | -0.1443 | 151.1911
5.5 | 1.272 | 0.00793 | -0.144 | 160.4035
6 | 1.3268 | 0.00826 | -0.1438 | 160.6295
6.5 | 1.3811 | 0.00863 | -0.1435 | 160.0348
7 | 1.4353 | 0.00896 | -0.1433 | 160.1897
7.5 | 1.4887 | 0.00938 | -0.1429 | 158.71
8.5 | 1.5947 | 0.01019 | -0.142 | 156.4966
9 | 1.6464 | 0.0107 | -0.1413 | 153.8692
10.5 | 1.7984 | 0.01226 | -0.1388 | 146.6884
11 | 1.8474 | 0.01285 | -0.1378 | 143.7665
11.5 | 1.8946 | 0.01355 | -0.1364 | 139.8229
12 | 1.9396 | 0.01439 | -0.1346 | 134.788
13 | 2.0268 | 0.016 | -0.1307 | 126.675
13.5 | 2.0678 | 0.01686 | -0.1283 | 122.6453
14 | 2.1057 | 0.0178 | -0.1254 | 118.2978
14.5 | 2.1382 | 0.0188 | -0.1215 | 113.734
15 | 2.1652 | 0.01992 | -0.1167 | 108.6948
15.5 | 2.1794 | 0.02128 | -0.1096 | 102.4154
16 | 2.1944 | 0.02295 | -0.1035 | 95.6166
16.5 | 2.2082 | 0.02496 | -0.0979 | 88.4696
17 | 2.2186 | 0.02743 | -0.0925 | 80.8822
17.5 | 2.2254 | 0.03044 | -0.0876 | 73.1078
18 | 2.2265 | 0.03428 | -0.083 | 64.9504
18.5 | 2.2221 | 0.03901 | -0.0791 | 56.9623
19 | 2.208 | 0.04534 | -0.0762 | 48.6987
19.5 | 2.1952 | 0.05225 | -0.0747 | 42.0134
20 | 2.1671 | 0.06185 | -0.0748 | 35.038

## 141. Re 18M Mach 0.25 (1)
BIGFOIL.COM POLAR EXPORT
ah6407
AH-6-40-7 |  |  |  | Cl Max: | 1.688 | at alpha= | 9 | deg
JavaFoil+Calcfoil stall+Eppler ext transition |  |  |  | L/D Max: | 96.518 | at alpha= | 8 | deg
Re: | 18000000 |  |  | Cd Min: | 0.01119 | at alpha= | -6 | deg
Mach: | 0.25 |  |  | Cl=0 at alpha= | -6.6539 | deg
|  |  |  | @ Cl=0.1, Cd= | 0.011337
|  |  |  | @ Cl=0.4, Cd= | 0.011598
|  |  |  | @ Cl=0.6, Cd= | 0.01184
alpha (deg) | Cl | Cd | Cm | Cl/Cd
-16.5 | -0.05 | 0.12868 | -0.051 | -0.389
-16 | -0.048 | 0.12371 | -0.051 | -0.385
-15.5 | -0.045 | 0.1187 | -0.051 | -0.38
-15 | -0.077 | 0.11419 | -0.051 | -0.673
-14.5 | -0.126 | 0.11039 | -0.051 | -1.145
-14 | -0.159 | 0.10526 | -0.052 | -1.512
-13.5 | -0.186 | 0.10147 | -0.052 | -1.83
-13 | -0.207 | 0.09704 | -0.053 | -2.134
-12.5 | -0.223 | 0.09178 | -0.053 | -2.434
-12 | -0.234 | 0.08536 | -0.054 | -2.746
-11.5 | -0.239 | 0.08016 | -0.056 | -2.987
-11 | -0.238 | 0.07509 | -0.058 | -3.176
-10.5 | -0.231 | 0.07023 | -0.06 | -3.293
-10 | -0.218 | 0.06553 | -0.063 | -3.323
-9.5 | -0.198 | 0.0614 | -0.065 | -3.229
-9 | -0.173 | 0.05765 | -0.067 | -3.004
-8.5 | -0.144 | 0.05167 | -0.076 | -2.79
-8 | -0.112 | 0.04073 | -0.091 | -2.755
-7.5 | -0.085 | 0.01162 | -0.126 | -7.354
-7 | -0.036 | 0.01146 | -0.127 | -3.132
-6.5 | 0.016 | 0.01142 | -0.129 | 1.44
-6 | 0.07 | 0.01119 | -0.13 | 6.297
-5.5 | 0.125 | 0.01146 | -0.132 | 10.939
-5 | 0.181 | 0.01146 | -0.133 | 15.811
-4.5 | 0.238 | 0.01141 | -0.135 | 20.834
-4 | 0.295 | 0.01149 | -0.136 | 25.668
-3.5 | 0.353 | 0.0114 | -0.138 | 30.916
-3 | 0.41 | 0.01164 | -0.139 | 35.251
-2.5 | 0.469 | 0.01191 | -0.14 | 39.379
-2 | 0.527 | 0.0118 | -0.142 | 44.69
-1.5 | 0.586 | 0.01184 | -0.143 | 49.5
-1 | 0.645 | 0.01184 | -0.144 | 54.465
-0.5 | 0.703 | 0.01195 | -0.146 | 58.84
0 | 0.772 | 0.01191 | -0.147 | 64.814
0.5 | 0.831 | 0.01198 | -0.148 | 69.396
1 | 0.891 | 0.01266 | -0.15 | 70.339
1.5 | 0.95 | 0.01277 | -0.151 | 74.409
2 | 1.01 | 0.0124 | -0.152 | 81.462
2.5 | 1.07 | 0.01254 | -0.153 | 85.329
3 | 1.129 | 0.01334 | -0.154 | 84.673
3.5 | 1.189 | 0.01347 | -0.156 | 88.281
4 | 1.247 | 0.01417 | -0.157 | 88.032
4.5 | 1.304 | 0.01455 | -0.158 | 89.659
5 | 1.361 | 0.0156 | -0.159 | 87.241
5.5 | 1.416 | 0.01514 | -0.16 | 93.537
6 | 1.47 | 0.01553 | -0.161 | 94.681
6.5 | 1.523 | 0.01664 | -0.162 | 91.488
7 | 1.574 | 0.0171 | -0.163 | 91.996
7.5 | 1.622 | 0.01763 | -0.164 | 92.035
8 | 1.655 | 0.01715 | -0.165 | 96.518
8.5 | 1.677 | 0.01781 | -0.166 | 94.134
9 | 1.688 | 0.01864 | -0.167 | 90.551
9.5 | 1.685 | 0.01959 | -0.168 | 86.023
10 | 1.668 | 0.02054 | -0.169 | 81.241
10.5 | 1.636 | 0.02156 | -0.17 | 75.898
11 | 1.588 | 0.02257 | -0.171 | 70.323
11.5 | 1.523 | 0.0254 | -0.172 | 59.958
12 | 1.442 | 0.02694 | -0.172 | 53.544
12.5 | 1.347 | 0.02915 | -0.173 | 46.216
13 | 1.239 | 0.03 | -0.174 | 41.305
13.5 | 1.013 | 0.05321 | -0.154 | 19.042
14 | 0.846 | 0.08234 | -0.135 | 10.276

## 142. Re 18M Mach 0.25 (2)
BIGFOIL.COM POLAR EXPORT
ah6407
AH-6-40-7 |  |  |  | Cl Max: | 2.1151 | at alpha= | 14.5 | deg
XFOIL ncrit=9 |  |  |  | L/D Max: | 161.553 | at alpha= | 6 | deg
Re: | 18000000 |  |  | Cd Min: | 0.00559 | at alpha= | -3.5 | deg
Mach: | 0.25 |  |  | Cl=0 at alpha= | -5.5661 | deg
|  |  |  | @ Cl=0.1, Cd= | 0.0057061
|  |  |  | @ Cl=0.4, Cd= | 0.0056793
|  |  |  | @ Cl=0.6, Cd= | 0.0058677
alpha (deg) | Cl | Cd | Cm | Cl/Cd
-18 | -0.592 | 0.22521 | 0.0234 | -2.6287
-17.5 | -0.5734 | 0.21828 | 0.0195 | -2.6269
-17 | -0.5552 | 0.21128 | 0.0157 | -2.6278
-16.5 | -0.5446 | 0.1995 | 0.0115 | -2.7298
-16 | -0.5286 | 0.19202 | 0.0079 | -2.7528
-15 | -0.4948 | 0.17869 | 0.0012 | -2.769
-14 | -0.4889 | 0.15543 | -0.0071 | -3.1455
-13.5 | -0.4725 | 0.14935 | -0.01 | -3.1637
-13 | -0.4566 | 0.14324 | -0.0128 | -3.1877
-12.5 | -0.4411 | 0.13709 | -0.0156 | -3.2176
-12 | -0.4256 | 0.13091 | -0.0184 | -3.2511
-11.5 | -0.4106 | 0.12467 | -0.0212 | -3.2935
-11 | -0.3908 | 0.11818 | -0.0253 | -3.3068
-10.5 | -0.3788 | 0.11212 | -0.0273 | -3.3785
-10 | -0.4327 | 0.09005 | -0.0386 | -4.8051
-9.5 | -0.5031 | 0.01273 | -0.144 | -39.5208
-9 | -0.4378 | 0.00969 | -0.1458 | -45.1806
-8.5 | -0.3723 | 0.00816 | -0.1462 | -45.625
-8 | -0.3075 | 0.00736 | -0.1461 | -41.7799
-7.5 | -0.2433 | 0.00686 | -0.146 | -35.4665
-7 | -0.1798 | 0.00653 | -0.1458 | -27.5345
-6.5 | -0.1166 | 0.00626 | -0.1456 | -18.6262
-6 | -0.0538 | 0.00598 | -0.1456 | -8.9967
-5.5 | 0.0082 | 0.00588 | -0.1456 | 1.3946
-5 | 0.0702 | 0.00574 | -0.1456 | 12.23
-4.5 | 0.1317 | 0.00567 | -0.1456 | 23.2275
-4 | 0.1929 | 0.00562 | -0.1458 | 34.3238
-3.5 | 0.2538 | 0.00559 | -0.1459 | 45.4025
-2.5 | 0.3748 | 0.00565 | -0.1461 | 66.3363
-2 | 0.4349 | 0.00572 | -0.1463 | 76.0315
-1.5 | 0.495 | 0.00577 | -0.1465 | 85.7886
-1 | 0.5549 | 0.00583 | -0.1466 | 95.1801
-0.5 | 0.6148 | 0.00588 | -0.1468 | 104.5578
0 | 0.6746 | 0.00592 | -0.147 | 113.9527
0.5 | 0.7342 | 0.006 | -0.1472 | 122.3667
1 | 0.7937 | 0.00608 | -0.1474 | 130.5428
1.5 | 0.8533 | 0.00614 | -0.1477 | 138.9739
2 | 0.9127 | 0.00622 | -0.1478 | 146.7363
2.5 | 0.9722 | 0.00629 | -0.1481 | 154.5628
3 | 1.0311 | 0.00646 | -0.1481 | 159.613
3.5 | 1.0891 | 0.00679 | -0.1481 | 160.3976
4 | 1.1459 | 0.00731 | -0.1478 | 156.7579
4.5 | 1.2028 | 0.0078 | -0.1475 | 154.2051
5 | 1.2595 | 0.0083 | -0.1472 | 151.747
5.5 | 1.3157 | 0.00815 | -0.1467 | 161.4356
6 | 1.3732 | 0.0085 | -0.1462 | 161.5529
6.5 | 1.4304 | 0.00888 | -0.1457 | 161.0811
7 | 1.4873 | 0.0093 | -0.145 | 159.9247
7.5 | 1.5438 | 0.00974 | -0.1441 | 158.501
8 | 1.6002 | 0.01019 | -0.1432 | 157.0363
8.5 | 1.6555 | 0.01075 | -0.1421 | 154
9 | 1.7105 | 0.01132 | -0.1407 | 151.1042
9.5 | 1.765 | 0.0119 | -0.1393 | 148.3193
10 | 1.8187 | 0.01255 | -0.1376 | 144.9163
10.5 | 1.8706 | 0.01332 | -0.1355 | 140.4354
11 | 1.9203 | 0.01423 | -0.1329 | 134.9473
11.5 | 1.9669 | 0.01533 | -0.1298 | 128.304
12 | 2.0126 | 0.01638 | -0.1264 | 122.8694
12.5 | 2.0541 | 0.01758 | -0.1223 | 116.843
13 | 2.0873 | 0.01894 | -0.1168 | 110.2059
13.5 | 2.1083 | 0.02057 | -0.1092 | 102.4939
14 | 2.1143 | 0.02282 | -0.0998 | 92.6512
14.5 | 2.1151 | 0.02603 | -0.0913 | 81.2562
15 | 2.107 | 0.03046 | -0.0835 | 69.1727
15.5 | 2.0892 | 0.03646 | -0.0771 | 57.3012
16 | 2.0615 | 0.04442 | -0.0729 | 46.4093
16.5 | 2.0259 | 0.05466 | -0.0716 | 37.0637
17 | 1.9856 | 0.06699 | -0.0734 | 29.6402
17.5 | 1.9419 | 0.0809 | -0.0773 | 24.0037
18 | 1.8963 | 0.09563 | -0.0825 | 19.8296
18.5 | 1.8513 | 0.11057 | -0.0883 | 16.7432
19 | 1.8072 | 0.12556 | -0.0948 | 14.3931
19.5 | 1.7655 | 0.14061 | -0.1022 | 12.556

## 143. Re 18M Mach 0.50 (1)
BIGFOIL.COM POLAR EXPORT
ah6407
AH-6-40-7 |  |  |  | Cl Max: | 1.717 | at alpha= | 7.5 | deg
JavaFoil+Calcfoil stall+Eppler ext transition |  |  |  | L/D Max: | 93.682 | at alpha= | 6 | deg
Re: | 18000000 |  |  | Cd Min: | 0.01163 | at alpha= | -5 | deg
Mach: | 0.5 |  |  | Cl=0 at alpha= | -6.6744 | deg
|  |  |  | @ Cl=0.1, Cd= | 0.011821
|  |  |  | @ Cl=0.4, Cd= | 0.011753
|  |  |  | @ Cl=0.6, Cd= | 0.011976
alpha (deg) | Cl | Cd | Cm | Cl/Cd
-20 | -0.635 | 0.14412 | -0.063 | -4.406
-19.5 | -0.613 | 0.13851 | -0.064 | -4.425
-19 | -0.59 | 0.13404 | -0.064 | -4.405
-18.5 | -0.568 | 0.13017 | -0.065 | -4.362
-18 | -0.545 | 0.12559 | -0.065 | -4.336
-17.5 | -0.521 | 0.12192 | -0.065 | -4.275
-17 | -0.498 | 0.11929 | -0.064 | -4.173
-16.5 | -0.474 | 0.11567 | -0.063 | -4.095
-16 | -0.451 | 0.11173 | -0.063 | -4.033
-15.5 | -0.428 | 0.1122 | -0.063 | -3.81
-15 | -0.405 | 0.10318 | -0.064 | -3.922
-14.5 | -0.381 | 0.09928 | -0.065 | -3.842
-14 | -0.358 | 0.09627 | -0.066 | -3.72
-13.5 | -0.335 | 0.09214 | -0.066 | -3.632
-13 | -0.311 | 0.09429 | -0.067 | -3.298
-12.5 | -0.287 | 0.08848 | -0.067 | -3.246
-12 | -0.264 | 0.08142 | -0.069 | -3.237
-11.5 | -0.239 | 0.08159 | -0.066 | -2.929
-11 | -0.216 | 0.07128 | -0.072 | -3.025
-10.5 | -0.192 | 0.06651 | -0.075 | -2.882
-10 | -0.168 | 0.06223 | -0.078 | -2.693
-9.5 | -0.143 | 0.0575 | -0.082 | -2.495
-9 | -0.119 | 0.05259 | -0.087 | -2.267
-8.5 | -0.094 | 0.04992 | -0.089 | -1.885
-8 | -0.068 | 0.05683 | -0.07 | -1.188
-7.5 | -0.042 | 0.05862 | -0.067 | -0.725
-7 | -0.028 | 0.05116 | -0.07 | -0.542
-6.5 | 0.015 | 0.03631 | -0.105 | 0.401
-6 | 0.075 | 0.01187 | -0.145 | 6.327
-5.5 | 0.136 | 0.01175 | -0.147 | 11.551
-5 | 0.198 | 0.01163 | -0.149 | 17.043
-4.5 | 0.262 | 0.01164 | -0.15 | 22.5
-4 | 0.326 | 0.01193 | -0.152 | 27.354
-3.5 | 0.391 | 0.01169 | -0.154 | 33.473
-3 | 0.457 | 0.01215 | -0.155 | 37.59
-2.5 | 0.523 | 0.01227 | -0.157 | 42.59
-2 | 0.588 | 0.01196 | -0.158 | 49.213
-1.5 | 0.654 | 0.01205 | -0.16 | 54.295
-1 | 0.72 | 0.0122 | -0.161 | 59.042
-0.5 | 0.785 | 0.0122 | -0.163 | 64.365
0 | 0.862 | 0.01225 | -0.164 | 70.387
0.5 | 0.929 | 0.01288 | -0.166 | 72.099
1 | 0.995 | 0.01311 | -0.167 | 75.902
1.5 | 1.061 | 0.01327 | -0.169 | 79.962
2 | 1.127 | 0.01286 | -0.17 | 87.635
2.5 | 1.194 | 0.01374 | -0.171 | 86.893
3 | 1.26 | 0.01403 | -0.173 | 89.795
3.5 | 1.326 | 0.01425 | -0.174 | 93.027
4 | 1.388 | 0.01524 | -0.175 | 91.078
4.5 | 1.449 | 0.01573 | -0.176 | 92.115
5 | 1.507 | 0.01724 | -0.178 | 87.421
5.5 | 1.562 | 0.01679 | -0.179 | 93.055
6 | 1.613 | 0.01721 | -0.18 | 93.682
6.5 | 1.657 | 0.01916 | -0.181 | 86.457
7 | 1.693 | 0.01864 | -0.182 | 90.818
7.5 | 1.717 | 0.02101 | -0.183 | 81.722
8 | 1.648 | 0.02103 | -0.184 | 78.386
8.5 | 0.951 | 0.03448 | -0.173 | 27.589
9 | 0.918 | 0.05062 | -0.155 | 18.129
9.5 | 1.079 | 0.02585 | -0.188 | 41.749
10 | 1.114 | 0.02818 | -0.189 | 39.535
10.5 | 1.149 | 0.03087 | -0.19 | 37.215
11 | 1.115 | 0.04145 | -0.178 | 26.907
11.5 | 1.017 | 0.08711 | -0.135 | 11.67
12 | 1.191 | 0.04058 | -0.182 | 29.349
12.5 | 1.209 | 0.04508 | -0.18 | 26.821

## 144. Re 18M Mach 0.50 (2)
BIGFOIL.COM POLAR EXPORT
ah6407
AH-6-40-7 |  |  |  | Cl Max: | 1.7958 | at alpha= | 8 | deg
XFOIL ncrit=9 |  |  |  | L/D Max: | 195.464 | at alpha= | -0.5 | deg
Re: | 18000000 |  |  | Cd Min: | 0.00475 | at alpha= | -3 | deg
Mach: | 0.5 |  |  | Cl=0 at alpha= | -7.8406 | deg
|  |  |  | @ Cl=0.1, Cd= | 0.039514
|  |  |  | @ Cl=0.4, Cd= | 0.0048853
|  |  |  | @ Cl=0.6, Cd= | 0.0047517
alpha (deg) | Cl | Cd | Cm | Cl/Cd
-20 | -0.7157 | 0.27096 | 0.0446 | -2.6413
-19 | -0.6696 | 0.25399 | 0.0342 | -2.6363
-18.5 | -0.6462 | 0.24665 | 0.0293 | -2.6199
-18 | -0.6229 | 0.23929 | 0.0245 | -2.6031
-17.5 | -0.5996 | 0.23147 | 0.0199 | -2.5904
-17 | -0.577 | 0.22356 | 0.0153 | -2.581
-16.5 | -0.5546 | 0.21555 | 0.0108 | -2.573
-16 | -0.5333 | 0.20734 | 0.0063 | -2.5721
-15.5 | -0.5123 | 0.19903 | 0.0021 | -2.574
-15 | -0.4933 | 0.19 | -0.002 | -2.5963
-14.5 | -0.4734 | 0.1819 | -0.0059 | -2.6025
-13.5 | -0.4344 | 0.16677 | -0.0132 | -2.6048
-13 | -0.4136 | 0.1602 | -0.0165 | -2.5818
-12.5 | -0.3937 | 0.15349 | -0.0197 | -2.565
-12 | -0.3757 | 0.14639 | -0.0228 | -2.5664
-11.5 | -0.3553 | 0.13849 | -0.0271 | -2.5655
-11 | -0.3387 | 0.13014 | -0.031 | -2.6026
-10.5 | -0.3312 | 0.12131 | -0.0336 | -2.7302
-10 | -0.3187 | 0.11396 | -0.0362 | -2.7966
-9.5 | -0.3034 | 0.10717 | -0.039 | -2.831
-9 | -0.2849 | 0.1011 | -0.0419 | -2.818
-8.5 | -0.2659 | 0.09506 | -0.045 | -2.7972
-8 | -0.0131 | 0.07094 | -0.1614 | -0.18466
-6.5 | 0.1102 | 0.03668 | -0.2233 | 3.0044
-6 | 0.1895 | 0.0191 | -0.2549 | 9.9215
-5.5 | 0.2462 | 0.00587 | -0.2668 | 41.9421
-4.5 | 0.3917 | 0.00489 | -0.2626 | 80.1022
-4 | 0.4626 | 0.00485 | -0.2611 | 95.3814
-3.5 | 0.5331 | 0.00479 | -0.2601 | 111.2944
-3 | 0.603 | 0.00475 | -0.2595 | 126.9474
-2.5 | 0.6725 | 0.00476 | -0.259 | 141.2815
-2 | 0.7416 | 0.00476 | -0.2588 | 155.7983
-1.5 | 0.8106 | 0.00477 | -0.2587 | 169.9371
-1 | 0.8793 | 0.00481 | -0.2587 | 182.8067
-0.5 | 0.948 | 0.00485 | -0.2588 | 195.4639
0.5 | 0.8336 | 0.00621 | -0.1645 | 134.2351
1 | 0.9022 | 0.00632 | -0.1645 | 142.7532
1.5 | 0.9714 | 0.00637 | -0.1646 | 152.4961
2 | 1.0406 | 0.00647 | -0.1645 | 160.8346
2.5 | 1.1102 | 0.00655 | -0.1644 | 169.4962
3 | 1.1796 | 0.00674 | -0.164 | 175.0148
3.5 | 1.2485 | 0.00705 | -0.1633 | 177.0922
4 | 1.3131 | 0.0079 | -0.1618 | 166.2152
4.5 | 1.3783 | 0.00871 | -0.16 | 158.2434
5 | 1.4469 | 0.0092 | -0.1584 | 157.2717
5.5 | 1.5155 | 0.00915 | -0.1564 | 165.6284
6 | 1.586 | 0.00965 | -0.1541 | 164.3523
6.5 | 1.6563 | 0.01026 | -0.1511 | 161.4327
7 | 1.7261 | 0.01103 | -0.1473 | 156.4914
7.5 | 1.7824 | 0.01294 | -0.1403 | 137.7434
8 | 1.7958 | 0.01685 | -0.1268 | 106.5757
8.5 | 1.7731 | 0.02119 | -0.1096 | 83.6763
9 | 1.7411 | 0.02729 | -0.0955 | 63.7999
9.5 | 1.7041 | 0.03544 | -0.0863 | 48.0841
10 | 1.6632 | 0.04581 | -0.0824 | 36.3065
10.5 | 1.6194 | 0.05854 | -0.0838 | 27.6631
11 | 1.5764 | 0.07299 | -0.089 | 21.5975
11.5 | 1.5333 | 0.08835 | -0.0956 | 17.3548
12 | 1.4911 | 0.1037 | -0.1023 | 14.379
12.5 | 1.4538 | 0.11879 | -0.1094 | 12.2384
13 | 1.4213 | 0.13401 | -0.1171 | 10.6059

## 145. Re 20M Mach 0.00 (1)
BIGFOIL.COM POLAR EXPORT
ah6407
AH-6-40-7 |  |  |  | Cl Max: | 1.697 | at alpha= | 10 | deg
JavaFoil+Calcfoil stall+Eppler ext transition |  |  |  | L/D Max: | 99.73 | at alpha= | 7.5 | deg
Re: | 20000000 |  |  | Cd Min: | 0.01117 | at alpha= | -6 | deg
Mach: | 0 |  |  | Cl=0 at alpha= | -6.6569 | deg
|  |  |  | @ Cl=0.1, Cd= | 0.011416
|  |  |  | @ Cl=0.4, Cd= | 0.011523
|  |  |  | @ Cl=0.6, Cd= | 0.011899
alpha (deg) | Cl | Cd | Cm | Cl/Cd
-19 | -0.253 | 0.15663 | -0.044 | -1.616
-18.5 | -0.263 | 0.15196 | -0.045 | -1.728
-18 | -0.272 | 0.14533 | -0.045 | -1.871
-17.5 | -0.281 | 0.13746 | -0.046 | -2.046
-17 | -0.29 | 0.13316 | -0.047 | -2.179
-16.5 | -0.298 | 0.12853 | -0.047 | -2.321
-16 | -0.306 | 0.12253 | -0.048 | -2.496
-15.5 | -0.312 | 0.11528 | -0.049 | -2.711
-15 | -0.318 | 0.10937 | -0.05 | -2.906
-14.5 | -0.322 | 0.10318 | -0.052 | -3.118
-14 | -0.324 | 0.09809 | -0.053 | -3.298
-13.5 | -0.323 | 0.09265 | -0.054 | -3.489
-13 | -0.32 | 0.08822 | -0.056 | -3.632
-12.5 | -0.315 | 0.08344 | -0.057 | -3.77
-12 | -0.306 | 0.07866 | -0.058 | -3.886
-11.5 | -0.293 | 0.07424 | -0.06 | -3.951
-11 | -0.278 | 0.06992 | -0.062 | -3.97
-10.5 | -0.258 | 0.06638 | -0.062 | -3.885
-10 | -0.236 | 0.06116 | -0.067 | -3.852
-9.5 | -0.209 | 0.05634 | -0.071 | -3.717
-9 | -0.181 | 0.0502 | -0.078 | -3.6
-8.5 | -0.152 | 0.03644 | -0.093 | -4.172
-8 | -0.131 | 0.01151 | -0.12 | -11.388
-7.5 | -0.085 | 0.01127 | -0.122 | -7.499
-7 | -0.035 | 0.01136 | -0.123 | -3.103
-6.5 | 0.016 | 0.01136 | -0.125 | 1.413
-6 | 0.069 | 0.01117 | -0.126 | 6.15
-5.5 | 0.122 | 0.01159 | -0.128 | 10.532
-5 | 0.176 | 0.0114 | -0.129 | 15.452
-4.5 | 0.231 | 0.01136 | -0.13 | 20.33
-4 | 0.286 | 0.0117 | -0.132 | 24.463
-3.5 | 0.342 | 0.01162 | -0.133 | 29.442
-3 | 0.398 | 0.01152 | -0.135 | 34.56
-2.5 | 0.454 | 0.0116 | -0.136 | 39.152
-2 | 0.511 | 0.01204 | -0.137 | 42.421
-1.5 | 0.568 | 0.01214 | -0.139 | 46.773
-1 | 0.625 | 0.01171 | -0.14 | 53.372
-0.5 | 0.681 | 0.01223 | -0.141 | 55.694
0 | 0.748 | 0.01184 | -0.142 | 63.128
0.5 | 0.805 | 0.01236 | -0.144 | 65.165
1 | 0.863 | 0.01247 | -0.145 | 69.196
1.5 | 0.92 | 0.01255 | -0.146 | 73.328
2 | 0.978 | 0.01219 | -0.147 | 80.264
2.5 | 1.036 | 0.01287 | -0.148 | 80.528
3 | 1.094 | 0.01305 | -0.15 | 83.855
3.5 | 1.152 | 0.01319 | -0.151 | 87.365
4 | 1.208 | 0.01389 | -0.152 | 87.02
4.5 | 1.264 | 0.01424 | -0.153 | 88.821
5 | 1.32 | 0.01506 | -0.154 | 87.654
5.5 | 1.374 | 0.01548 | -0.155 | 88.801
6 | 1.428 | 0.01586 | -0.156 | 90
6.5 | 1.48 | 0.01624 | -0.157 | 91.133
7 | 1.532 | 0.0164 | -0.158 | 93.371
7.5 | 1.581 | 0.01586 | -0.159 | 99.73
8 | 1.619 | 0.01638 | -0.16 | 98.876
8.5 | 1.65 | 0.01687 | -0.161 | 97.802
9 | 1.674 | 0.01754 | -0.162 | 95.398
9.5 | 1.689 | 0.01828 | -0.163 | 92.437
10 | 1.697 | 0.01899 | -0.164 | 89.341
10.5 | 1.696 | 0.01971 | -0.165 | 86.022
11 | 1.686 | 0.02045 | -0.165 | 82.453
11.5 | 1.668 | 0.02257 | -0.166 | 73.901
12 | 1.641 | 0.02353 | -0.167 | 69.753
12.5 | 1.608 | 0.02337 | -0.168 | 68.805
13 | 1.567 | 0.02442 | -0.169 | 64.182
13.5 | 1.521 | 0.02539 | -0.169 | 59.914
14 | 1.47 | 0.02839 | -0.17 | 51.787
14.5 | 1.416 | 0.02782 | -0.171 | 50.894
15 | 1.359 | 0.02979 | -0.172 | 45.622

## 146. Re 20M Mach 0.00 (2)
BIGFOIL.COM POLAR EXPORT
ah6407
AH-6-40-7 |  |  |  | Cl Max: | 2.2574 | at alpha= | 18.5 | deg
XFOIL ncrit=9 |  |  |  | L/D Max: | 163.103 | at alpha= | 6 | deg
Re: | 20000000 |  |  | Cd Min: | 0.00555 | at alpha= | -3.5 | deg
Mach: | 0 |  |  | Cl=0 at alpha= | -5.6342 | deg
|  |  |  | @ Cl=0.1, Cd= | 0.0056109
|  |  |  | @ Cl=0.4, Cd= | 0.0056256
|  |  |  | @ Cl=0.6, Cd= | 0.0057845
alpha (deg) | Cl | Cd | Cm | Cl/Cd
-15.5 | -1.1101 | 0.02341 | -0.1243 | -47.4199
-15 | -1.0603 | 0.01937 | -0.1283 | -54.7393
-14.5 | -1.0053 | 0.017 | -0.1309 | -59.1353
-14 | -0.9521 | 0.01523 | -0.1321 | -62.5148
-13.5 | -0.899 | 0.01375 | -0.1328 | -65.3818
-13 | -0.8452 | 0.01258 | -0.1333 | -67.186
-12.5 | -0.7901 | 0.01157 | -0.1338 | -68.2887
-12 | -0.7342 | 0.01069 | -0.1343 | -68.681
-11.5 | -0.6778 | 0.0099 | -0.1348 | -68.4646
-11 | -0.621 | 0.00924 | -0.1352 | -67.2078
-10.5 | -0.5638 | 0.00863 | -0.1356 | -65.3302
-10 | -0.5062 | 0.00808 | -0.1361 | -62.6485
-9.5 | -0.4483 | 0.00742 | -0.1366 | -60.4178
-9 | -0.3904 | 0.00695 | -0.1371 | -56.1727
-8.5 | -0.3327 | 0.0067 | -0.1374 | -49.6567
-8 | -0.2748 | 0.00648 | -0.1378 | -42.4074
-7.5 | -0.2167 | 0.00627 | -0.1381 | -34.5614
-6.5 | -0.1004 | 0.00586 | -0.1389 | -17.1331
-6 | -0.0425 | 0.00582 | -0.1392 | -7.3024
-5 | 0.0737 | 0.00562 | -0.1398 | 13.1139
-4.5 | 0.1317 | 0.0056 | -0.1402 | 23.5179
-4 | 0.1897 | 0.00557 | -0.1405 | 34.0575
-3.5 | 0.2476 | 0.00555 | -0.1408 | 44.6126
-3 | 0.3054 | 0.00559 | -0.141 | 54.6333
-2.5 | 0.3632 | 0.0056 | -0.1413 | 64.8571
-2 | 0.4208 | 0.00564 | -0.1415 | 74.6099
-1.5 | 0.4784 | 0.00569 | -0.1417 | 84.0773
-1 | 0.536 | 0.00573 | -0.142 | 93.5428
-0.5 | 0.5935 | 0.00578 | -0.1422 | 102.6817
0 | 0.651 | 0.00582 | -0.1424 | 111.8557
0.5 | 0.7082 | 0.0059 | -0.1426 | 120.0339
1 | 0.7653 | 0.006 | -0.1428 | 127.55
1.5 | 0.8226 | 0.00602 | -0.1431 | 136.6445
2 | 0.8795 | 0.0061 | -0.1434 | 144.1803
2.5 | 0.9364 | 0.00618 | -0.1436 | 151.521
3 | 0.9926 | 0.00639 | -0.1438 | 155.3365
3.5 | 1.0479 | 0.00672 | -0.1438 | 155.9375
4 | 1.1026 | 0.00716 | -0.1438 | 153.9944
4.5 | 1.1572 | 0.00758 | -0.1437 | 152.6649
5 | 1.2114 | 0.00802 | -0.1437 | 151.0474
5.5 | 1.2651 | 0.00778 | -0.1436 | 162.6093
6 | 1.3195 | 0.00809 | -0.1435 | 163.1026
6.5 | 1.3734 | 0.00845 | -0.1433 | 162.5325
7 | 1.4271 | 0.00877 | -0.1431 | 162.7252
7.5 | 1.4802 | 0.00917 | -0.1428 | 161.4177
8 | 1.533 | 0.00955 | -0.1425 | 160.5236
8.5 | 1.5853 | 0.00994 | -0.1421 | 159.4869
9 | 1.6366 | 0.01042 | -0.1416 | 157.0633
9.5 | 1.6874 | 0.01092 | -0.141 | 154.5238
10 | 1.7378 | 0.01139 | -0.1404 | 152.5724
10.5 | 1.7874 | 0.01189 | -0.1397 | 150.328
11 | 1.8362 | 0.01243 | -0.1388 | 147.7233
11.5 | 1.8835 | 0.01305 | -0.1377 | 144.3295
12 | 1.9289 | 0.0138 | -0.1363 | 139.7754
12.5 | 1.9731 | 0.01457 | -0.1347 | 135.4221
13 | 2.0167 | 0.01529 | -0.1331 | 131.8967
14 | 2.098 | 0.0169 | -0.1288 | 124.142
14.5 | 2.1346 | 0.0178 | -0.1261 | 119.9213
15 | 2.1658 | 0.01876 | -0.1223 | 115.4478
15.5 | 2.1919 | 0.01983 | -0.1177 | 110.5345
16 | 2.2051 | 0.02114 | -0.1108 | 104.3094
16.5 | 2.2202 | 0.02272 | -0.1049 | 97.7201
17 | 2.2341 | 0.02462 | -0.0996 | 90.7433
17.5 | 2.2453 | 0.0269 | -0.0945 | 83.4684
18 | 2.2529 | 0.02968 | -0.0897 | 75.9063
18.5 | 2.2574 | 0.03303 | -0.0854 | 68.3439
19 | 2.2541 | 0.03738 | -0.0814 | 60.3023
19.5 | 2.2501 | 0.0423 | -0.0785 | 53.1939
20 | 2.2347 | 0.049 | -0.0763 | 45.6061

## 147. Re 20M Mach 0.10 (1)
BIGFOIL.COM POLAR EXPORT
ah6407
AH-6-40-7 |  |  |  | Cl Max: | 1.695 | at alpha= | 10 | deg
JavaFoil+Calcfoil stall+Eppler ext transition |  |  |  | L/D Max: | 99.811 | at alpha= | 7.5 | deg
Re: | 20000000 |  |  | Cd Min: | 0.01118 | at alpha= | -6 | deg
Mach: | 0.1 |  |  | Cl=0 at alpha= | -6.6569 | deg
|  |  |  | @ Cl=0.1, Cd= | 0.011433
|  |  |  | @ Cl=0.4, Cd= | 0.01151
|  |  |  | @ Cl=0.6, Cd= | 0.011933
alpha (deg) | Cl | Cd | Cm | Cl/Cd
-18.5 | -0.228 | 0.15338 | -0.045 | -1.49
-18 | -0.239 | 0.14624 | -0.045 | -1.637
-17.5 | -0.25 | 0.1396 | -0.046 | -1.794
-17 | -0.261 | 0.13327 | -0.047 | -1.959
-16.5 | -0.271 | 0.12884 | -0.047 | -2.106
-16 | -0.281 | 0.12292 | -0.047 | -2.285
-15.5 | -0.29 | 0.1178 | -0.048 | -2.458
-15 | -0.297 | 0.11146 | -0.049 | -2.667
-14.5 | -0.303 | 0.10469 | -0.051 | -2.898
-14 | -0.308 | 0.10012 | -0.052 | -3.073
-13.5 | -0.31 | 0.09417 | -0.053 | -3.288
-13 | -0.309 | 0.08937 | -0.055 | -3.458
-12.5 | -0.305 | 0.08425 | -0.056 | -3.624
-12 | -0.298 | 0.07969 | -0.058 | -3.744
-11.5 | -0.288 | 0.07513 | -0.059 | -3.831
-11 | -0.274 | 0.07019 | -0.061 | -3.898
-10.5 | -0.255 | 0.0669 | -0.062 | -3.814
-10 | -0.233 | 0.06312 | -0.064 | -3.692
-9.5 | -0.208 | 0.05779 | -0.069 | -3.597
-9 | -0.18 | 0.05194 | -0.076 | -3.456
-8.5 | -0.15 | 0.04088 | -0.089 | -3.665
-8 | -0.131 | 0.01164 | -0.121 | -11.268
-7.5 | -0.085 | 0.01121 | -0.123 | -7.556
-7 | -0.035 | 0.0114 | -0.124 | -3.102
-6.5 | 0.016 | 0.01137 | -0.125 | 1.417
-6 | 0.069 | 0.01118 | -0.127 | 6.165
-5.5 | 0.123 | 0.01162 | -0.128 | 10.543
-5 | 0.177 | 0.01133 | -0.13 | 15.617
-4.5 | 0.232 | 0.01132 | -0.131 | 20.492
-4 | 0.287 | 0.01172 | -0.132 | 24.527
-3.5 | 0.344 | 0.01163 | -0.134 | 29.552
-3 | 0.4 | 0.01151 | -0.135 | 34.725
-2.5 | 0.456 | 0.01165 | -0.137 | 39.179
-2 | 0.513 | 0.01205 | -0.138 | 42.611
-1.5 | 0.57 | 0.01214 | -0.139 | 46.997
-1 | 0.628 | 0.01174 | -0.141 | 53.464
-0.5 | 0.685 | 0.01227 | -0.142 | 55.768
0 | 0.751 | 0.01182 | -0.143 | 63.597
0.5 | 0.809 | 0.01234 | -0.144 | 65.558
1 | 0.867 | 0.01245 | -0.146 | 69.63
1.5 | 0.925 | 0.01257 | -0.147 | 73.613
2 | 0.983 | 0.01221 | -0.148 | 80.533
2.5 | 1.041 | 0.01285 | -0.149 | 81.027
3 | 1.1 | 0.01305 | -0.15 | 84.255
3.5 | 1.158 | 0.01319 | -0.151 | 87.785
4 | 1.214 | 0.01394 | -0.153 | 87.103
4.5 | 1.271 | 0.01422 | -0.154 | 89.327
5 | 1.326 | 0.01512 | -0.155 | 87.679
5.5 | 1.381 | 0.01554 | -0.156 | 88.828
6 | 1.434 | 0.01506 | -0.157 | 95.214
6.5 | 1.487 | 0.01633 | -0.158 | 91.04
7 | 1.538 | 0.01646 | -0.159 | 93.471
7.5 | 1.588 | 0.01591 | -0.16 | 99.811
8 | 1.625 | 0.01645 | -0.161 | 98.787
8.5 | 1.655 | 0.01695 | -0.162 | 97.633
9 | 1.677 | 0.01763 | -0.162 | 95.099
9.5 | 1.69 | 0.01831 | -0.163 | 92.317
10 | 1.695 | 0.0191 | -0.164 | 88.735
10.5 | 1.691 | 0.01989 | -0.165 | 84.979
11 | 1.677 | 0.02065 | -0.166 | 81.2
11.5 | 1.653 | 0.02287 | -0.167 | 72.289
12 | 1.621 | 0.02385 | -0.168 | 67.989
12.5 | 1.581 | 0.02371 | -0.169 | 66.682
13 | 1.534 | 0.02463 | -0.169 | 62.28
13.5 | 1.481 | 0.02758 | -0.17 | 53.69
14 | 1.423 | 0.02927 | -0.171 | 48.616
14.5 | 1.361 | 0.02923 | -0.172 | 46.56
15 | 1.297 | 0.03066 | -0.172 | 42.297

## 148. Re 20M Mach 0.10 (2)
BIGFOIL.COM POLAR EXPORT
ah6407
AH-6-40-7 |  |  |  | Cl Max: | 2.2376 | at alpha= | 18 | deg
XFOIL ncrit=9 |  |  |  | L/D Max: | 163.333 | at alpha= | 6 | deg
Re: | 20000000 |  |  | Cd Min: | 0.00555 | at alpha= | -3.5 | deg
Mach: | 0.1 |  |  | Cl=0 at alpha= | -5.6237 | deg
|  |  |  | @ Cl=0.1, Cd= | 0.0056254
|  |  |  | @ Cl=0.4, Cd= | 0.0056302
|  |  |  | @ Cl=0.6, Cd= | 0.0057828
alpha (deg) | Cl | Cd | Cm | Cl/Cd
-14 | -0.9671 | 0.01943 | -0.1321 | -49.7735
-13.5 | -0.9151 | 0.01633 | -0.1341 | -56.038
-13 | -0.8609 | 0.01437 | -0.135 | -59.9095
-12.5 | -0.805 | 0.01288 | -0.1357 | -62.5
-12 | -0.7478 | 0.01167 | -0.1362 | -64.0788
-11.5 | -0.6902 | 0.01062 | -0.1366 | -64.9906
-11 | -0.6321 | 0.00978 | -0.137 | -64.6319
-10.5 | -0.5736 | 0.00904 | -0.1374 | -63.4513
-10 | -0.5149 | 0.00838 | -0.1377 | -61.4439
-9 | -0.3969 | 0.00713 | -0.1385 | -55.6662
-8.5 | -0.3382 | 0.00681 | -0.1388 | -49.6623
-8 | -0.2794 | 0.00656 | -0.139 | -42.5915
-7.5 | -0.2205 | 0.00633 | -0.1393 | -34.8341
-7 | -0.1616 | 0.00614 | -0.1395 | -26.3192
-6.5 | -0.1027 | 0.00591 | -0.1399 | -17.3773
-6 | -0.0441 | 0.00584 | -0.1402 | -7.5514
-5.5 | 0.0145 | 0.00577 | -0.1404 | 2.513
-5 | 0.0733 | 0.00563 | -0.1407 | 13.0195
-4.5 | 0.1317 | 0.00562 | -0.141 | 23.4342
-4 | 0.1902 | 0.00558 | -0.1413 | 34.086
-3.5 | 0.2486 | 0.00555 | -0.1415 | 44.7928
-3 | 0.3068 | 0.00559 | -0.1418 | 54.8837
-2.5 | 0.365 | 0.0056 | -0.142 | 65.1786
-2 | 0.423 | 0.00565 | -0.1422 | 74.8673
-1 | 0.539 | 0.00573 | -0.1427 | 94.0663
-0.5 | 0.5968 | 0.00578 | -0.1429 | 103.2526
0 | 0.6546 | 0.00583 | -0.1431 | 112.2813
0.5 | 0.7122 | 0.0059 | -0.1433 | 120.7119
1 | 0.7697 | 0.006 | -0.1436 | 128.2833
1.5 | 0.8274 | 0.00602 | -0.1439 | 137.4419
2 | 0.8847 | 0.00611 | -0.1441 | 144.7954
2.5 | 0.9419 | 0.00618 | -0.1443 | 152.411
3 | 0.9985 | 0.00639 | -0.1444 | 156.2598
3.5 | 1.0542 | 0.00674 | -0.1445 | 156.4095
4 | 1.1092 | 0.00718 | -0.1444 | 154.4847
4.5 | 1.1642 | 0.00761 | -0.1443 | 152.9829
5 | 1.2188 | 0.00805 | -0.1443 | 151.4037
5.5 | 1.273 | 0.00782 | -0.1442 | 162.7877
6 | 1.3279 | 0.00813 | -0.144 | 163.3333
6.5 | 1.3823 | 0.00849 | -0.1437 | 162.8151
7 | 1.4365 | 0.00883 | -0.1435 | 162.684
7.5 | 1.49 | 0.00924 | -0.1431 | 161.2554
8 | 1.5434 | 0.00961 | -0.1427 | 160.6035
8.5 | 1.5962 | 0.01003 | -0.1422 | 159.1426
9 | 1.6481 | 0.01054 | -0.1416 | 156.3662
9.5 | 1.6995 | 0.01103 | -0.1409 | 154.0798
10 | 1.7505 | 0.01152 | -0.1401 | 151.9531
10.5 | 1.8007 | 0.01204 | -0.1393 | 149.5598
11 | 1.8498 | 0.01262 | -0.1382 | 146.5769
11.5 | 1.897 | 0.01334 | -0.1368 | 142.2039
12 | 1.9425 | 0.01416 | -0.1351 | 137.1822
12.5 | 1.9877 | 0.01488 | -0.1334 | 133.582
13 | 2.0313 | 0.01566 | -0.1315 | 129.7126
13.5 | 2.0729 | 0.01649 | -0.1292 | 125.7065
14 | 2.1118 | 0.0174 | -0.1264 | 121.3678
14.5 | 2.1459 | 0.01838 | -0.1229 | 116.7519
15 | 2.1746 | 0.01945 | -0.1183 | 111.8046
15.5 | 2.1915 | 0.02072 | -0.1117 | 105.7674
16 | 2.2058 | 0.0223 | -0.1052 | 98.9148
16.5 | 2.2197 | 0.02423 | -0.0994 | 91.6096
17 | 2.2308 | 0.02657 | -0.0939 | 83.9594
17.5 | 2.2373 | 0.02952 | -0.0887 | 75.7893
18 | 2.2376 | 0.03332 | -0.0838 | 67.1549
18.5 | 2.2335 | 0.03791 | -0.0797 | 58.9159
19 | 2.2201 | 0.04404 | -0.0765 | 50.411
19.5 | 2.2087 | 0.05061 | -0.0748 | 43.6416
20 | 2.1747 | 0.06087 | -0.0746 | 35.727

## 149. Re 20M Mach 0.25 (1)
BIGFOIL.COM POLAR EXPORT
ah6407
AH-6-40-7 |  |  |  | Cl Max: | 1.688 | at alpha= | 9 | deg
JavaFoil+Calcfoil stall+Eppler ext transition |  |  |  | L/D Max: | 98.815 | at alpha= | 7.5 | deg
Re: | 20000000 |  |  | Cd Min: | 0.01118 | at alpha= | -6 | deg
Mach: | 0.25 |  |  | Cl=0 at alpha= | -6.6539 | deg
|  |  |  | @ Cl=0.1, Cd= | 0.011436
|  |  |  | @ Cl=0.4, Cd= | 0.011505
|  |  |  | @ Cl=0.6, Cd= | 0.012083
alpha (deg) | Cl | Cd | Cm | Cl/Cd
-16.5 | -0.05 | 0.12856 | -0.051 | -0.389
-16 | -0.048 | 0.12166 | -0.051 | -0.391
-15.5 | -0.045 | 0.11863 | -0.052 | -0.381
-15 | -0.077 | 0.1138 | -0.051 | -0.676
-14.5 | -0.126 | 0.11039 | -0.051 | -1.145
-14 | -0.159 | 0.10517 | -0.052 | -1.514
-13.5 | -0.186 | 0.10103 | -0.052 | -1.838
-13 | -0.207 | 0.0958 | -0.053 | -2.162
-12.5 | -0.223 | 0.09189 | -0.053 | -2.432
-12 | -0.234 | 0.0855 | -0.055 | -2.741
-11.5 | -0.239 | 0.07998 | -0.056 | -2.994
-11 | -0.239 | 0.07468 | -0.059 | -3.195
-10.5 | -0.231 | 0.06994 | -0.06 | -3.307
-10 | -0.218 | 0.06542 | -0.063 | -3.329
-9.5 | -0.198 | 0.0611 | -0.065 | -3.245
-9 | -0.173 | 0.05769 | -0.067 | -3.002
-8.5 | -0.144 | 0.05125 | -0.076 | -2.814
-8 | -0.112 | 0.0405 | -0.091 | -2.772
-7.5 | -0.085 | 0.01182 | -0.126 | -7.233
-7 | -0.036 | 0.01128 | -0.127 | -3.184
-6.5 | 0.016 | 0.01147 | -0.129 | 1.432
-6 | 0.07 | 0.01118 | -0.13 | 6.3
-5.5 | 0.125 | 0.01165 | -0.132 | 10.766
-5 | 0.181 | 0.01141 | -0.133 | 15.887
-4.5 | 0.238 | 0.01136 | -0.135 | 20.929
-4 | 0.295 | 0.01179 | -0.136 | 25.012
-3.5 | 0.352 | 0.01183 | -0.138 | 29.788
-3 | 0.411 | 0.01143 | -0.139 | 35.923
-2.5 | 0.469 | 0.01148 | -0.14 | 40.854
-2 | 0.527 | 0.01212 | -0.142 | 43.489
-1.5 | 0.586 | 0.01218 | -0.143 | 48.103
-1 | 0.645 | 0.01177 | -0.144 | 54.772
-0.5 | 0.703 | 0.01234 | -0.146 | 56.979
0 | 0.772 | 0.01187 | -0.147 | 65.069
0.5 | 0.831 | 0.0124 | -0.148 | 67.058
1 | 0.891 | 0.01256 | -0.15 | 70.942
1.5 | 0.95 | 0.01266 | -0.151 | 75.083
2 | 1.01 | 0.01229 | -0.152 | 82.147
2.5 | 1.07 | 0.01298 | -0.153 | 82.426
3 | 1.129 | 0.01319 | -0.154 | 85.631
3.5 | 1.189 | 0.01335 | -0.156 | 89.089
4 | 1.247 | 0.01415 | -0.157 | 88.126
4.5 | 1.304 | 0.01447 | -0.158 | 90.166
5 | 1.361 | 0.01459 | -0.159 | 93.267
5.5 | 1.416 | 0.01589 | -0.16 | 89.123
6 | 1.47 | 0.01539 | -0.161 | 95.523
6.5 | 1.523 | 0.01672 | -0.162 | 91.053
7 | 1.574 | 0.01593 | -0.163 | 98.772
7.5 | 1.622 | 0.01642 | -0.164 | 98.815
8 | 1.655 | 0.01698 | -0.165 | 97.474
8.5 | 1.677 | 0.01765 | -0.166 | 94.995
9 | 1.688 | 0.01846 | -0.167 | 91.431
9.5 | 1.685 | 0.01939 | -0.168 | 86.91
10 | 1.668 | 0.02016 | -0.169 | 82.758
10.5 | 1.636 | 0.02133 | -0.17 | 76.713
11 | 1.588 | 0.02231 | -0.171 | 71.154
11.5 | 1.523 | 0.02515 | -0.172 | 60.54
12 | 1.442 | 0.02665 | -0.172 | 54.124
12.5 | 1.347 | 0.02661 | -0.173 | 50.62
13 | 1.239 | 0.02865 | -0.174 | 43.254
13.5 | 1.061 | 0.03931 | -0.164 | 26.98
14 | 0.866 | 0.06976 | -0.144 | 12.421

## 150. Re 20M Mach 0.25 (2)
BIGFOIL.COM POLAR EXPORT
ah6407
AH-6-40-7 |  |  |  | Cl Max: | 2.1326 | at alpha= | 14.5 | deg
XFOIL ncrit=9 |  |  |  | L/D Max: | 164.01 | at alpha= | 6 | deg
Re: | 20000000 |  |  | Cd Min: | 0.00558 | at alpha= | -3.5 | deg
Mach: | 0.25 |  |  | Cl=0 at alpha= | -5.5659 | deg
|  |  |  | @ Cl=0.1, Cd= | 0.005716
|  |  |  | @ Cl=0.4, Cd= | 0.0056508
|  |  |  | @ Cl=0.6, Cd= | 0.0058049
alpha (deg) | Cl | Cd | Cm | Cl/Cd
-19 | -0.3929 | 0.19285 | -0.0044 | -2.0373
-18.5 | -0.3815 | 0.18804 | -0.0069 | -2.0288
-18 | -0.3704 | 0.18327 | -0.0095 | -2.0211
-17 | -0.5626 | 0.20581 | 0.0151 | -2.7336
-16.5 | -0.5453 | 0.19912 | 0.0115 | -2.7385
-16 | -0.5289 | 0.19191 | 0.008 | -2.756
-15.5 | -0.5111 | 0.18556 | 0.0046 | -2.7544
-14 | -0.4901 | 0.15507 | -0.0071 | -3.1605
-13.5 | -0.4737 | 0.14902 | -0.01 | -3.1788
-13 | -0.4579 | 0.14289 | -0.0129 | -3.2046
-12.5 | -0.4423 | 0.13673 | -0.0157 | -3.2348
-12 | -0.427 | 0.13056 | -0.0185 | -3.2705
-11.5 | -0.4097 | 0.12402 | -0.0221 | -3.3035
-11 | -0.3945 | 0.11799 | -0.0247 | -3.3435
-10.5 | -0.4238 | 0.10125 | -0.032 | -4.1857
-10 | -0.4392 | 0.089 | -0.0392 | -4.9348
-9.5 | -0.5034 | 0.01146 | -0.1452 | -43.9267
-9 | -0.4379 | 0.00933 | -0.1461 | -46.9346
-8.5 | -0.3725 | 0.00811 | -0.1463 | -45.9309
-8 | -0.3076 | 0.0073 | -0.1462 | -42.137
-7.5 | -0.2433 | 0.00677 | -0.1461 | -35.938
-7 | -0.1797 | 0.00645 | -0.1459 | -27.8605
-6.5 | -0.1166 | 0.00622 | -0.1457 | -18.746
-6 | -0.054 | 0.00601 | -0.1456 | -8.985
-5.5 | 0.0082 | 0.00588 | -0.1456 | 1.3946
-5 | 0.0701 | 0.00575 | -0.1456 | 12.1913
-4.5 | 0.1316 | 0.00568 | -0.1457 | 23.169
-4 | 0.1929 | 0.00562 | -0.1458 | 34.3238
-3.5 | 0.2538 | 0.00558 | -0.1459 | 45.4839
-3 | 0.3145 | 0.00561 | -0.1461 | 56.0606
-2.5 | 0.3749 | 0.00563 | -0.1462 | 66.5897
-2 | 0.4351 | 0.00568 | -0.1464 | 76.6021
-1 | 0.5552 | 0.00576 | -0.1467 | 96.3889
-0.5 | 0.6151 | 0.00582 | -0.1469 | 105.6873
0 | 0.6748 | 0.00587 | -0.1471 | 114.9574
0.5 | 0.7344 | 0.00595 | -0.1473 | 123.4286
1 | 0.794 | 0.00603 | -0.1475 | 131.675
1.5 | 0.8537 | 0.00606 | -0.1478 | 140.8746
2 | 0.9131 | 0.00615 | -0.1479 | 148.4715
2.5 | 0.9726 | 0.00622 | -0.1481 | 156.3666
3 | 1.0313 | 0.00642 | -0.1482 | 160.6386
3.5 | 1.0891 | 0.0068 | -0.1481 | 160.1618
4 | 1.1461 | 0.0073 | -0.1478 | 157
4.5 | 1.2033 | 0.00776 | -0.1475 | 155.0644
5 | 1.2601 | 0.00826 | -0.1473 | 152.5545
5.5 | 1.3168 | 0.00803 | -0.1469 | 163.9851
6 | 1.3744 | 0.00838 | -0.1465 | 164.0095
6.5 | 1.4318 | 0.00874 | -0.1459 | 163.8215
7 | 1.4887 | 0.00916 | -0.1452 | 162.5218
7.5 | 1.5454 | 0.00958 | -0.1444 | 161.3152
8 | 1.6019 | 0.01003 | -0.1435 | 159.7109
8.5 | 1.6573 | 0.01059 | -0.1424 | 156.4967
9 | 1.7127 | 0.01112 | -0.1411 | 154.0198
9.5 | 1.7675 | 0.01169 | -0.1397 | 151.1976
10 | 1.8213 | 0.01232 | -0.138 | 147.8328
10.5 | 1.8733 | 0.0131 | -0.136 | 143
11 | 1.9233 | 0.01401 | -0.1334 | 137.2805
11.5 | 1.9717 | 0.01497 | -0.1306 | 131.7101
12 | 2.0184 | 0.01597 | -0.1274 | 126.387
12.5 | 2.0614 | 0.01712 | -0.1235 | 120.4089
13 | 2.0973 | 0.01842 | -0.1183 | 113.8599
13.5 | 2.1235 | 0.01996 | -0.1116 | 106.3878
14 | 2.13 | 0.02201 | -0.102 | 96.7742
14.5 | 2.1326 | 0.02497 | -0.0932 | 85.4065
15 | 2.1262 | 0.02908 | -0.0851 | 73.1155
15.5 | 2.1098 | 0.03471 | -0.0782 | 60.7836
16 | 2.0832 | 0.04226 | -0.0733 | 49.2948
16.5 | 2.0481 | 0.05206 | -0.0713 | 39.3411
17 | 2.0084 | 0.06403 | -0.0724 | 31.3665
17.5 | 1.9651 | 0.07758 | -0.0759 | 25.33
18 | 1.9201 | 0.09206 | -0.0807 | 20.857
18.5 | 1.8753 | 0.10691 | -0.0864 | 17.5409
19 | 1.8309 | 0.12174 | -0.0926 | 15.0394
19.5 | 1.7891 | 0.1367 | -0.0997 | 13.0878

## 151. Re 20M Mach 0.50 (1)
BIGFOIL.COM POLAR EXPORT
ah6407
AH-6-40-7 |  |  |  | Cl Max: | 1.717 | at alpha= | 7.5 | deg
JavaFoil+Calcfoil stall+Eppler ext transition |  |  |  | L/D Max: | 93.775 | at alpha= | 5.5 | deg
Re: | 20000000 |  |  | Cd Min: | 0.01153 | at alpha= | -4.5 | deg
Mach: | 0.5 |  |  | Cl=0 at alpha= | -6.6744 | deg
|  |  |  | @ Cl=0.1, Cd= | 0.011771
|  |  |  | @ Cl=0.4, Cd= | 0.01195
|  |  |  | @ Cl=0.6, Cd= | 0.01225
alpha (deg) | Cl | Cd | Cm | Cl/Cd
-20 | -0.635 | 0.14336 | -0.063 | -4.431
-19.5 | -0.613 | 0.13757 | -0.064 | -4.456
-19 | -0.591 | 0.13271 | -0.064 | -4.45
-18.5 | -0.568 | 0.12831 | -0.065 | -4.426
-18 | -0.545 | 0.12476 | -0.065 | -4.368
-17.5 | -0.521 | 0.12047 | -0.065 | -4.329
-17 | -0.498 | 0.11829 | -0.065 | -4.211
-16.5 | -0.474 | 0.1155 | -0.063 | -4.105
-16 | -0.451 | 0.11174 | -0.063 | -4.033
-15.5 | -0.428 | 0.11102 | -0.063 | -3.851
-15 | -0.405 | 0.1032 | -0.064 | -3.921
-14.5 | -0.381 | 0.09933 | -0.065 | -3.841
-14 | -0.358 | 0.09525 | -0.066 | -3.76
-13.5 | -0.335 | 0.09116 | -0.066 | -3.671
-13 | -0.311 | 0.09414 | -0.067 | -3.304
-12.5 | -0.287 | 0.08899 | -0.068 | -3.228
-12 | -0.264 | 0.08142 | -0.069 | -3.237
-11.5 | -0.239 | 0.08113 | -0.067 | -2.946
-11 | -0.216 | 0.07127 | -0.072 | -3.027
-10.5 | -0.192 | 0.06586 | -0.076 | -2.915
-10 | -0.168 | 0.06141 | -0.079 | -2.733
-9.5 | -0.144 | 0.05719 | -0.083 | -2.512
-9 | -0.12 | 0.05145 | -0.089 | -2.323
-8.5 | -0.094 | 0.04915 | -0.09 | -1.919
-8 | -0.068 | 0.05646 | -0.07 | -1.196
-7.5 | -0.042 | 0.05884 | -0.067 | -0.722
-7 | -0.028 | 0.05105 | -0.071 | -0.543
-6.5 | 0.015 | 0.03392 | -0.11 | 0.434
-6 | 0.075 | 0.01182 | -0.145 | 6.353
-5.5 | 0.136 | 0.0117 | -0.147 | 11.601
-5 | 0.198 | 0.01161 | -0.149 | 17.075
-4.5 | 0.262 | 0.01153 | -0.15 | 22.706
-4 | 0.326 | 0.01193 | -0.152 | 27.362
-3.5 | 0.391 | 0.01201 | -0.154 | 32.578
-3 | 0.457 | 0.01157 | -0.155 | 39.491
-2.5 | 0.523 | 0.01181 | -0.157 | 44.229
-2 | 0.588 | 0.01231 | -0.158 | 47.802
-1.5 | 0.654 | 0.01198 | -0.16 | 54.624
-1 | 0.72 | 0.01213 | -0.161 | 59.399
-0.5 | 0.786 | 0.01261 | -0.163 | 62.273
0 | 0.862 | 0.01217 | -0.164 | 70.884
0.5 | 0.929 | 0.0129 | -0.166 | 72.004
1 | 0.995 | 0.01302 | -0.167 | 76.413
1.5 | 1.061 | 0.01315 | -0.169 | 80.67
2 | 1.127 | 0.01275 | -0.17 | 88.437
2.5 | 1.194 | 0.01361 | -0.171 | 87.721
3 | 1.26 | 0.01386 | -0.173 | 90.928
3.5 | 1.326 | 0.01419 | -0.174 | 93.436
4 | 1.388 | 0.01521 | -0.175 | 91.252
4.5 | 1.449 | 0.01572 | -0.177 | 92.206
5 | 1.507 | 0.0171 | -0.178 | 88.126
5.5 | 1.562 | 0.01666 | -0.179 | 93.775
6 | 1.613 | 0.01725 | -0.18 | 93.488
6.5 | 1.657 | 0.01895 | -0.181 | 87.427
7 | 1.693 | 0.01845 | -0.183 | 91.779
7.5 | 1.717 | 0.02081 | -0.184 | 82.537
8 | 1.648 | 0.02268 | -0.184 | 72.689
8.5 | 0.958 | 0.03321 | -0.175 | 28.842
9 | 0.919 | 0.04985 | -0.155 | 18.438
9.5 | 1.079 | 0.02565 | -0.188 | 42.072
10 | 1.114 | 0.02779 | -0.189 | 40.09
10.5 | 1.149 | 0.03038 | -0.19 | 37.811
11 | 1.122 | 0.03986 | -0.18 | 28.146
11.5 | 1.02 | 0.08429 | -0.137 | 12.097
12 | 1.145 | 0.0508 | -0.172 | 22.541
12.5 | 1.173 | 0.0543 | -0.172 | 21.609

## 152. Re 20M Mach 0.50 (2)
BIGFOIL.COM POLAR EXPORT
ah6407
AH-6-40-7 |  |  |  | Cl Max: | 1.801 | at alpha= | 8 | deg
XFOIL ncrit=9 |  |  |  | L/D Max: | 177.237 | at alpha= | 3 | deg
Re: | 20000000 |  |  | Cd Min: | 0.00575 | at alpha= | -3 | deg
Mach: | 0.5 |  |  | Cl=0 at alpha= | -5.1977 | deg
|  |  |  | @ Cl=0.1, Cd= | 0.0065991
|  |  |  | @ Cl=0.4, Cd= | 0.0057651
|  |  |  | @ Cl=0.6, Cd= | 0.0058923
alpha (deg) | Cl | Cd | Cm | Cl/Cd
-20 | -0.7158 | 0.27071 | 0.0446 | -2.6442
-19.5 | -0.6928 | 0.26162 | 0.0394 | -2.6481
-19 | -0.6697 | 0.25393 | 0.0342 | -2.6373
-18.5 | -0.6463 | 0.24659 | 0.0293 | -2.6209
-18 | -0.623 | 0.23927 | 0.0245 | -2.6038
-17.5 | -0.5997 | 0.23155 | 0.0199 | -2.5899
-17 | -0.5771 | 0.22364 | 0.0154 | -2.5805
-16.5 | -0.5546 | 0.21563 | 0.0109 | -2.572
-16 | -0.5334 | 0.20737 | 0.0064 | -2.5722
-15.5 | -0.5128 | 0.19868 | 0.0021 | -2.581
-15 | -0.4942 | 0.1895 | -0.002 | -2.6079
-14.5 | -0.4738 | 0.18169 | -0.0059 | -2.6077
-13.5 | -0.4348 | 0.16664 | -0.0132 | -2.6092
-13 | -0.414 | 0.16009 | -0.0165 | -2.586
-12.5 | -0.3938 | 0.15345 | -0.0197 | -2.5663
-12 | -0.3747 | 0.14629 | -0.0231 | -2.5614
-11.5 | -0.3538 | 0.13825 | -0.0277 | -2.5591
-11 | -0.347 | 0.12835 | -0.0307 | -2.7035
-10.5 | -0.3353 | 0.12085 | -0.0331 | -2.7745
-10 | -0.3212 | 0.11368 | -0.036 | -2.8255
-9 | -0.2862 | 0.10098 | -0.0419 | -2.8342
-8.5 | -0.2673 | 0.0949 | -0.045 | -2.8166
-8 | -0.2493 | 0.08858 | -0.0484 | -2.8144
-7.5 | -0.2579 | 0.07711 | -0.0554 | -3.3446
-7 | -0.2385 | 0.06984 | -0.0626 | -3.4149
-6.5 | -0.2047 | 0.05979 | -0.0779 | -3.4236
-6 | -0.1507 | 0.04803 | -0.0997 | -3.1376
-5.5 | -0.061 | 0.02955 | -0.1363 | -2.0643
-5 | 0.0399 | 0.00782 | -0.1681 | 5.1023
-4.5 | 0.1226 | 0.00614 | -0.1681 | 19.9674
-4 | 0.1992 | 0.00592 | -0.1669 | 33.6486
-3.5 | 0.2736 | 0.00581 | -0.166 | 47.0912
-3 | 0.3463 | 0.00575 | -0.1654 | 60.2261
-2 | 0.4883 | 0.00579 | -0.1647 | 84.3351
-1.5 | 0.5581 | 0.00585 | -0.1645 | 95.4017
-1 | 0.6274 | 0.00592 | -0.1645 | 105.9797
-0.5 | 0.6964 | 0.00599 | -0.1645 | 116.2604
0 | 0.7653 | 0.00607 | -0.1645 | 126.0791
1 | 0.9027 | 0.00626 | -0.1646 | 144.2013
2 | 1.0412 | 0.0064 | -0.1646 | 162.6875
2.5 | 1.1111 | 0.00645 | -0.1646 | 172.2636
3 | 1.1804 | 0.00666 | -0.1642 | 177.2372
3.5 | 1.2485 | 0.00706 | -0.1634 | 176.8414
4 | 1.3139 | 0.00783 | -0.1619 | 167.8033
4.5 | 1.3788 | 0.0087 | -0.16 | 158.4828
5 | 1.4483 | 0.00911 | -0.1586 | 158.9791
5.5 | 1.5174 | 0.00901 | -0.1568 | 168.4129
6 | 1.5883 | 0.00949 | -0.1544 | 167.3656
6.5 | 1.659 | 0.01008 | -0.1515 | 164.5833
7 | 1.7294 | 0.01082 | -0.1478 | 159.8336
7.5 | 1.7867 | 0.01269 | -0.1409 | 140.7959
8 | 1.801 | 0.01662 | -0.1275 | 108.3634
8.5 | 1.7787 | 0.02095 | -0.1102 | 84.9021
9 | 1.7461 | 0.02699 | -0.0958 | 64.6943
9.5 | 1.7084 | 0.0351 | -0.0863 | 48.6724
10 | 1.6672 | 0.04543 | -0.0823 | 36.6982
10.5 | 1.6227 | 0.05817 | -0.0837 | 27.8958
11 | 1.5788 | 0.0727 | -0.0888 | 21.7166
11.5 | 1.5353 | 0.0881 | -0.0954 | 17.4268
12 | 1.4934 | 0.10341 | -0.1022 | 14.4415
12.5 | 1.4562 | 0.11849 | -0.1092 | 12.2896
13 | 1.4237 | 0.13368 | -0.1169 | 10.6501