## index
index | Re | Mach | Datasource
1 | 50000 | 0 | JavaFoil+Calcfoil stall+Eppler ext transition
2 | 50000 | 0 | XFOIL ncrit=9
3 | 50000 | 0.1 | JavaFoil+Calcfoil stall+Eppler ext transition
4 | 50000 | 0.1 | XFOIL ncrit=9
5 | 50000 | 0.25 | JavaFoil+Calcfoil stall+Eppler ext transition
6 | 50000 | 0.25 | XFOIL ncrit=9
7 | 50000 | 0.5 | JavaFoil+Calcfoil stall+Eppler ext transition
8 | 50000 | 0.5 | XFOIL ncrit=9
9 | 100000 | 0 | JavaFoil+Calcfoil stall+Eppler ext transition
10 | 100000 | 0 | XFOIL ncrit=9
11 | 100000 | 0.1 | JavaFoil+Calcfoil stall+Eppler ext transition
12 | 100000 | 0.1 | XFOIL ncrit=9
13 | 100000 | 0.25 | JavaFoil+Calcfoil stall+Eppler ext transition
14 | 100000 | 0.25 | XFOIL ncrit=9
15 | 100000 | 0.5 | JavaFoil+Calcfoil stall+Eppler ext transition
16 | 100000 | 0.5 | XFOIL ncrit=9
17 | 250000 | 0 | JavaFoil+Calcfoil stall+Eppler ext transition
18 | 250000 | 0 | XFOIL ncrit=9
19 | 250000 | 0.1 | JavaFoil+Calcfoil stall+Eppler ext transition
20 | 250000 | 0.1 | XFOIL ncrit=9
21 | 250000 | 0.25 | JavaFoil+Calcfoil stall+Eppler ext transition
22 | 250000 | 0.25 | XFOIL ncrit=9
23 | 250000 | 0.5 | JavaFoil+Calcfoil stall+Eppler ext transition
24 | 250000 | 0.5 | XFOIL ncrit=9
25 | 500000 | 0 | JavaFoil+Calcfoil stall+Eppler ext transition
26 | 500000 | 0 | XFOIL ncrit=9
27 | 500000 | 0.1 | JavaFoil+Calcfoil stall+Eppler ext transition
28 | 500000 | 0.1 | XFOIL ncrit=9
29 | 500000 | 0.25 | JavaFoil+Calcfoil stall+Eppler ext transition
30 | 500000 | 0.25 | XFOIL ncrit=9
31 | 500000 | 0.5 | JavaFoil+Calcfoil stall+Eppler ext transition
32 | 500000 | 0.5 | XFOIL ncrit=9
33 | 750000 | 0 | JavaFoil+Calcfoil stall+Eppler ext transition
34 | 750000 | 0 | XFOIL ncrit=9
35 | 750000 | 0.1 | JavaFoil+Calcfoil stall+Eppler ext transition
36 | 750000 | 0.1 | XFOIL ncrit=9
37 | 750000 | 0.25 | JavaFoil+Calcfoil stall+Eppler ext transition
38 | 750000 | 0.25 | XFOIL ncrit=9
39 | 750000 | 0.5 | JavaFoil+Calcfoil stall+Eppler ext transition
40 | 750000 | 0.5 | XFOIL ncrit=9
41 | 1000000 | 0 | JavaFoil+Calcfoil stall+Eppler ext transition
42 | 1000000 | 0 | XFOIL ncrit=9
43 | 1000000 | 0.1 | JavaFoil+Calcfoil stall+Eppler ext transition
44 | 1000000 | 0.1 | XFOIL ncrit=9
45 | 1000000 | 0.25 | JavaFoil+Calcfoil stall+Eppler ext transition
46 | 1000000 | 0.25 | XFOIL ncrit=9
47 | 1000000 | 0.5 | JavaFoil+Calcfoil stall+Eppler ext transition
48 | 1000000 | 0.5 | XFOIL ncrit=9
49 | 2000000 | 0 | JavaFoil+Calcfoil stall+Eppler ext transition
50 | 2000000 | 0 | XFOIL ncrit=9
51 | 2000000 | 0.1 | JavaFoil+Calcfoil stall+Eppler ext transition
52 | 2000000 | 0.1 | XFOIL ncrit=9
53 | 2000000 | 0.25 | JavaFoil+Calcfoil stall+Eppler ext transition
54 | 2000000 | 0.25 | XFOIL ncrit=9
55 | 2000000 | 0.5 | JavaFoil+Calcfoil stall+Eppler ext transition
56 | 2000000 | 0.5 | XFOIL ncrit=9
57 | 3000000 | 0 | JavaFoil+Calcfoil stall+Eppler ext transition
58 | 3000000 | 0 | XFOIL ncrit=9
59 | 3000000 | 0.1 | JavaFoil+Calcfoil stall+Eppler ext transition
60 | 3000000 | 0.1 | XFOIL ncrit=9
61 | 3000000 | 0.25 | JavaFoil+Calcfoil stall+Eppler ext transition
62 | 3000000 | 0.25 | XFOIL ncrit=9
63 | 3000000 | 0.5 | JavaFoil+Calcfoil stall+Eppler ext transition
64 | 3000000 | 0.5 | XFOIL ncrit=9
65 | 4000000 | 0 | JavaFoil+Calcfoil stall+Eppler ext transition
66 | 4000000 | 0 | XFOIL ncrit=9
67 | 4000000 | 0.1 | JavaFoil+Calcfoil stall+Eppler ext transition
68 | 4000000 | 0.1 | XFOIL ncrit=9
69 | 4000000 | 0.25 | JavaFoil+Calcfoil stall+Eppler ext transition
70 | 4000000 | 0.25 | XFOIL ncrit=9
71 | 4000000 | 0.5 | JavaFoil+Calcfoil stall+Eppler ext transition
72 | 4000000 | 0.5 | XFOIL ncrit=9
73 | 5000000 | 0 | JavaFoil+Calcfoil stall+Eppler ext transition
74 | 5000000 | 0 | XFOIL ncrit=9
75 | 5000000 | 0.1 | JavaFoil+Calcfoil stall+Eppler ext transition
76 | 5000000 | 0.1 | XFOIL ncrit=9
77 | 5000000 | 0.25 | JavaFoil+Calcfoil stall+Eppler ext transition
78 | 5000000 | 0.25 | XFOIL ncrit=9
79 | 5000000 | 0.5 | JavaFoil+Calcfoil stall+Eppler ext transition
80 | 5000000 | 0.5 | XFOIL ncrit=9
81 | 6000000 | 0 | JavaFoil+Calcfoil stall+Eppler ext transition
82 | 6000000 | 0 | XFOIL ncrit=9
83 | 6000000 | 0.1 | JavaFoil+Calcfoil stall+Eppler ext transition
84 | 6000000 | 0.1 | XFOIL ncrit=9
85 | 6000000 | 0.25 | JavaFoil+Calcfoil stall+Eppler ext transition
86 | 6000000 | 0.25 | XFOIL ncrit=9
87 | 6000000 | 0.5 | JavaFoil+Calcfoil stall+Eppler ext transition
88 | 6000000 | 0.5 | XFOIL ncrit=9
89 | 7000000 | 0 | JavaFoil+Calcfoil stall+Eppler ext transition
90 | 7000000 | 0 | XFOIL ncrit=9
91 | 7000000 | 0.1 | JavaFoil+Calcfoil stall+Eppler ext transition
92 | 7000000 | 0.1 | XFOIL ncrit=9
93 | 7000000 | 0.25 | JavaFoil+Calcfoil stall+Eppler ext transition
94 | 7000000 | 0.25 | XFOIL ncrit=9
95 | 7000000 | 0.5 | JavaFoil+Calcfoil stall+Eppler ext transition
96 | 7000000 | 0.5 | XFOIL ncrit=9
97 | 8000000 | 0 | JavaFoil+Calcfoil stall+Eppler ext transition
98 | 8000000 | 0 | XFOIL ncrit=9
99 | 8000000 | 0.1 | JavaFoil+Calcfoil stall+Eppler ext transition
100 | 8000000 | 0.1 | XFOIL ncrit=9
101 | 8000000 | 0.25 | JavaFoil+Calcfoil stall+Eppler ext transition
102 | 8000000 | 0.25 | XFOIL ncrit=9
103 | 8000000 | 0.5 | JavaFoil+Calcfoil stall+Eppler ext transition
104 | 8000000 | 0.5 | XFOIL ncrit=9
105 | 10000000 | 0 | JavaFoil+Calcfoil stall+Eppler ext transition
106 | 10000000 | 0 | XFOIL ncrit=9
107 | 10000000 | 0.1 | JavaFoil+Calcfoil stall+Eppler ext transition
108 | 10000000 | 0.1 | XFOIL ncrit=9
109 | 10000000 | 0.25 | JavaFoil+Calcfoil stall+Eppler ext transition
110 | 10000000 | 0.25 | XFOIL ncrit=9
111 | 10000000 | 0.5 | JavaFoil+Calcfoil stall+Eppler ext transition
112 | 10000000 | 0.5 | XFOIL ncrit=9
113 | 12000000 | 0 | JavaFoil+Calcfoil stall+Eppler ext transition
114 | 12000000 | 0 | XFOIL ncrit=9
115 | 12000000 | 0.1 | JavaFoil+Calcfoil stall+Eppler ext transition
116 | 12000000 | 0.1 | XFOIL ncrit=9
117 | 12000000 | 0.25 | JavaFoil+Calcfoil stall+Eppler ext transition
118 | 12000000 | 0.25 | XFOIL ncrit=9
119 | 12000000 | 0.5 | JavaFoil+Calcfoil stall+Eppler ext transition
120 | 12000000 | 0.5 | XFOIL ncrit=9
121 | 14000000 | 0 | JavaFoil+Calcfoil stall+Eppler ext transition
122 | 14000000 | 0 | XFOIL ncrit=9
123 | 14000000 | 0.1 | JavaFoil+Calcfoil stall+Eppler ext transition
124 | 14000000 | 0.1 | XFOIL ncrit=9
125 | 14000000 | 0.25 | JavaFoil+Calcfoil stall+Eppler ext transition
126 | 14000000 | 0.25 | XFOIL ncrit=9
127 | 14000000 | 0.5 | JavaFoil+Calcfoil stall+Eppler ext transition
128 | 14000000 | 0.5 | XFOIL ncrit=9
129 | 16000000 | 0 | JavaFoil+Calcfoil stall+Eppler ext transition
130 | 16000000 | 0 | XFOIL ncrit=9
131 | 16000000 | 0.1 | JavaFoil+Calcfoil stall+Eppler ext transition
132 | 16000000 | 0.1 | XFOIL ncrit=9
133 | 16000000 | 0.25 | JavaFoil+Calcfoil stall+Eppler ext transition
134 | 16000000 | 0.25 | XFOIL ncrit=9
135 | 16000000 | 0.5 | JavaFoil+Calcfoil stall+Eppler ext transition
136 | 16000000 | 0.5 | XFOIL ncrit=9
137 | 18000000 | 0 | JavaFoil+Calcfoil stall+Eppler ext transition
138 | 18000000 | 0 | XFOIL ncrit=9
139 | 18000000 | 0.1 | JavaFoil+Calcfoil stall+Eppler ext transition
140 | 18000000 | 0.1 | XFOIL ncrit=9
141 | 18000000 | 0.25 | JavaFoil+Calcfoil stall+Eppler ext transition
142 | 18000000 | 0.25 | XFOIL ncrit=9
143 | 18000000 | 0.5 | JavaFoil+Calcfoil stall+Eppler ext transition
144 | 18000000 | 0.5 | XFOIL ncrit=9
145 | 20000000 | 0 | JavaFoil+Calcfoil stall+Eppler ext transition
146 | 20000000 | 0 | XFOIL ncrit=9
147 | 20000000 | 0.1 | JavaFoil+Calcfoil stall+Eppler ext transition
148 | 20000000 | 0.1 | XFOIL ncrit=9
149 | 20000000 | 0.25 | JavaFoil+Calcfoil stall+Eppler ext transition
150 | 20000000 | 0.25 | XFOIL ncrit=9
151 | 20000000 | 0.5 | JavaFoil+Calcfoil stall+Eppler ext transition
152 | 20000000 | 0.5 | XFOIL ncrit=9

## 1. Re 50k Mach 0.00 (1)
BIGFOIL.COM POLAR EXPORT
NACA67-212
NACA67-212 |  |  |  | Cl Max: | 0.903 | at alpha= | 10.5 | deg
JavaFoil+Calcfoil stall+Eppler ext transition |  |  |  | L/D Max: | 31.247 | at alpha= | 4 | deg
Re: | 50000 |  |  | Cd Min: | 0.01776 | at alpha= | 0 | deg
Mach: | 0 |  |  | Cl=0 at alpha= | -1.807 | deg
|  |  |  | @ Cl=0.1, Cd= | 0.017781
|  |  |  | @ Cl=0.4, Cd= | 0.018298
|  |  |  | @ Cl=0.6, Cd= | 0.020871
alpha (deg) | Cl | Cd | Cm | Cl/Cd
-17.5 | -0.582 | 0.31227 | -0.004 | -1.864
-17 | -0.601 | 0.29341 | -0.004 | -2.049
-16.5 | -0.62 | 0.27735 | -0.005 | -2.234
-16 | -0.637 | 0.24872 | -0.005 | -2.561
-15.5 | -0.653 | 0.23424 | -0.005 | -2.789
-15 | -0.668 | 0.2186 | -0.006 | -3.056
-14.5 | -0.681 | 0.1961 | -0.006 | -3.473
-14 | -0.692 | 0.17732 | -0.007 | -3.9
-13.5 | -0.7 | 0.16472 | -0.007 | -4.247
-13 | -0.705 | 0.149 | -0.007 | -4.729
-12.5 | -0.706 | 0.13836 | -0.008 | -5.105
-12 | -0.705 | 0.12875 | -0.008 | -5.473
-11.5 | -0.699 | 0.11737 | -0.008 | -5.956
-11 | -0.689 | 0.10858 | -0.009 | -6.349
-10.5 | -0.676 | 0.10237 | -0.009 | -6.601
-10 | -0.655 | 0.092 | -0.01 | -7.119
-9.5 | -0.631 | 0.08553 | -0.01 | -7.377
-9 | -0.604 | 0.07999 | -0.01 | -7.55
-8.5 | -0.574 | 0.07317 | -0.011 | -7.844
-8 | -0.541 | 0.067 | -0.011 | -8.077
-7.5 | -0.506 | 0.06243 | -0.012 | -8.106
-7 | -0.469 | 0.05824 | -0.012 | -8.045
-6.5 | -0.429 | 0.05409 | -0.013 | -7.93
-6 | -0.388 | 0.05066 | -0.014 | -7.653
-5.5 | -0.345 | 0.04793 | -0.015 | -7.196
-5 | -0.301 | 0.04499 | -0.016 | -6.689
-4.5 | -0.256 | 0.04285 | -0.017 | -5.971
-4 | -0.21 | 0.04082 | -0.018 | -5.137
-3.5 | -0.163 | 0.0388 | -0.02 | -4.2
-3 | -0.141 | 0.01877 | -0.039 | -7.486
-2.5 | -0.08 | 0.01807 | -0.038 | -4.408
-2 | -0.022 | 0.01796 | -0.039 | -1.241
-1.5 | 0.035 | 0.01785 | -0.04 | 1.977
-1 | 0.093 | 0.01778 | -0.041 | 5.237
-0.5 | 0.151 | 0.01779 | -0.042 | 8.481
0 | 0.209 | 0.01776 | -0.043 | 11.761
0.5 | 0.267 | 0.01789 | -0.044 | 14.899
1 | 0.324 | 0.01803 | -0.045 | 17.945
1.5 | 0.381 | 0.01822 | -0.046 | 20.89
2 | 0.437 | 0.01845 | -0.047 | 23.7
2.5 | 0.494 | 0.01872 | -0.048 | 26.371
3 | 0.565 | 0.02054 | -0.05 | 27.49
3.5 | 0.621 | 0.02107 | -0.051 | 29.457
4 | 0.675 | 0.02161 | -0.052 | 31.247
4.5 | 0.597 | 0.04167 | -0.026 | 14.329
5 | 0.639 | 0.04411 | -0.025 | 14.479
5.5 | 0.679 | 0.04723 | -0.024 | 14.374
6 | 0.718 | 0.05038 | -0.023 | 14.251
6.5 | 0.754 | 0.05364 | -0.023 | 14.058
7 | 0.787 | 0.05861 | -0.023 | 13.42
7.5 | 0.816 | 0.06273 | -0.023 | 13
8 | 0.841 | 0.0684 | -0.023 | 12.292
8.5 | 0.862 | 0.07446 | -0.023 | 11.576
9 | 0.879 | 0.07987 | -0.023 | 11.005
9.5 | 0.892 | 0.08723 | -0.023 | 10.222
10 | 0.9 | 0.09484 | -0.023 | 9.487
10.5 | 0.903 | 0.10386 | -0.023 | 8.699
11 | 0.903 | 0.11266 | -0.023 | 8.013
11.5 | 0.898 | 0.12009 | -0.023 | 7.479
12 | 0.89 | 0.12909 | -0.023 | 6.892
12.5 | 0.878 | 0.14183 | -0.023 | 6.188
13 | 0.863 | 0.15729 | -0.023 | 5.485
13.5 | 0.845 | 0.16673 | -0.023 | 5.067
14 | 0.825 | 0.18036 | -0.023 | 4.573
14.5 | 0.803 | 0.19615 | -0.023 | 4.094
15 | 0.779 | 0.22553 | -0.023 | 3.456
15.5 | 0.755 | 0.24184 | -0.023 | 3.122

## 2. Re 50k Mach 0.00 (2)
BIGFOIL.COM POLAR EXPORT
NACA67-212
NACA67-212 |  |  |  | Cl Max: | 0.9369 | at alpha= | 8 | deg
XFOIL ncrit=9 |  |  |  | L/D Max: | 23.0543 | at alpha= | 6.5 | deg
Re: | 50000 |  |  | Cd Min: | 0.1461 | at alpha= | 13 | deg
Mach: | 0 |  |  | Cl=0 at alpha= | 1.15 | deg
|  |  |  | @ Cl=0.1, Cd= | 0.033015
|  |  |  | @ Cl=0.4, Cd= | 0.037148
|  |  |  | @ Cl=0.6, Cd= | 0.1461
alpha (deg) | Cl | Cd | Cm | Cl/Cd
-11.5 | -0.463 | 0.13072 | -0.0312 | -3.5419
-11 | -0.4875 | 0.1274 | -0.0292 | -3.8265
-10.5 | -0.4694 | 0.12035 | -0.0256 | -3.9003
-10 | -0.4895 | 0.1162 | -0.0221 | -4.2126
-9.5 | -0.51 | 0.11261 | -0.0174 | -4.5289
-9 | -0.4801 | 0.10542 | -0.013 | -4.5542
-8.5 | -0.474 | 0.10058 | -0.0075 | -4.7127
-6.5 | -0.7489 | 0.0663 | -0.003 | -11.2956
-6 | -0.7456 | 0.05363 | -0.001 | -13.9027
-5.5 | -0.7213 | 0.04668 | 0.0036 | -15.452
-5 | -0.6875 | 0.04139 | 0.0073 | -16.6103
-4.5 | -0.6436 | 0.03681 | 0.0102 | -17.4844
-3.5 | -0.1901 | 0.03217 | -0.0333 | -5.9092
-3 | -0.1727 | 0.03156 | -0.0288 | -5.4721
-2.5 | -0.1536 | 0.0311 | -0.0243 | -4.9389
-2 | -0.1334 | 0.03076 | -0.0198 | -4.3368
-1.5 | -0.1124 | 0.03053 | -0.0153 | -3.6816
-1 | -0.091 | 0.03038 | -0.0108 | -2.9954
-0.5 | -0.0694 | 0.03031 | -0.0064 | -2.2897
0 | -0.0479 | 0.03031 | -0.0019 | -1.5803
0.5 | -0.0267 | 0.03038 | 0.0026 | -0.87887
1 | -0.006 | 0.03052 | 0.0071 | -0.19659
1.5 | 0.014 | 0.03072 | 0.0116 | 0.45573
2 | 0.0332 | 0.031 | 0.0162 | 1.071
2.5 | 0.0515 | 0.03135 | 0.0207 | 1.6427
3 | 0.0689 | 0.0318 | 0.0252 | 2.1667
3.5 | 0.0855 | 0.03237 | 0.0295 | 2.6413
4 | 0.1019 | 0.0331 | 0.0335 | 3.0785
4.5 | 0.1185 | 0.03408 | 0.037 | 3.4771
5 | 0.1365 | 0.03541 | 0.0396 | 3.8548
5.5 | 0.2614 | 0.04083 | 0.0216 | 6.4022
6 | 0.6661 | 0.03008 | -0.0071 | 22.1443
6.5 | 0.8484 | 0.0368 | -0.0271 | 23.0543
7 | 0.8959 | 0.04167 | -0.0249 | 21.4999
7.5 | 0.9223 | 0.04676 | -0.0193 | 19.7241
8 | 0.9369 | 0.05215 | -0.0127 | 17.9655
8.5 | 0.9169 | 0.05752 | -0.0008 | 15.9405
9 | 0.9084 | 0.06416 | 0.0078 | 14.1584
9.5 | 0.8502 | 0.06889 | 0.0219 | 12.3414
10 | 0.7984 | 0.07534 | 0.0313 | 10.5973
10.5 | 0.75 | 0.08639 | 0.0338 | 8.6816
11 | 0.5544 | 0.11746 | 0.0025 | 4.7199
12 | 0.5702 | 0.13216 | 0.0015 | 4.3145
12.5 | 0.5997 | 0.14092 | 0.0018 | 4.2556
13 | 0.5872 | 0.1461 | 0 | 4.0192

## 3. Re 50k Mach 0.10 (1)
BIGFOIL.COM POLAR EXPORT
NACA67-212
NACA67-212 |  |  |  | Cl Max: | 0.895 | at alpha= | 10.5 | deg
JavaFoil+Calcfoil stall+Eppler ext transition |  |  |  | L/D Max: | 31.28 | at alpha= | 4 | deg
Re: | 50000 |  |  | Cd Min: | 0.01781 | at alpha= | -0.5 | deg
Mach: | 0.1 |  |  | Cl=0 at alpha= | -1.807 | deg
|  |  |  | @ Cl=0.1, Cd= | 0.017828
|  |  |  | @ Cl=0.4, Cd= | 0.018336
|  |  |  | @ Cl=0.6, Cd= | 0.020473
alpha (deg) | Cl | Cd | Cm | Cl/Cd
-17 | -0.558 | 0.31441 | -0.005 | -1.774
-16.5 | -0.579 | 0.3031 | -0.005 | -1.911
-16 | -0.6 | 0.26688 | -0.005 | -2.248
-15.5 | -0.62 | 0.24035 | -0.005 | -2.578
-15 | -0.638 | 0.22371 | -0.006 | -2.852
-14.5 | -0.654 | 0.19741 | -0.006 | -3.314
-14 | -0.668 | 0.18249 | -0.007 | -3.662
-13.5 | -0.68 | 0.16825 | -0.007 | -4.04
-13 | -0.688 | 0.15807 | -0.007 | -4.353
-12.5 | -0.693 | 0.14564 | -0.008 | -4.757
-12 | -0.694 | 0.13062 | -0.008 | -5.312
-11.5 | -0.691 | 0.12309 | -0.008 | -5.611
-11 | -0.683 | 0.11165 | -0.009 | -6.12
-10.5 | -0.672 | 0.10323 | -0.009 | -6.507
-10 | -0.652 | 0.09472 | -0.01 | -6.887
-9.5 | -0.629 | 0.08584 | -0.01 | -7.333
-9 | -0.603 | 0.07978 | -0.01 | -7.563
-8.5 | -0.574 | 0.07262 | -0.011 | -7.905
-8 | -0.542 | 0.06842 | -0.011 | -7.92
-7.5 | -0.507 | 0.06301 | -0.012 | -8.048
-7 | -0.47 | 0.058 | -0.012 | -8.101
-6.5 | -0.43 | 0.05428 | -0.013 | -7.93
-6 | -0.389 | 0.05075 | -0.014 | -7.669
-5.5 | -0.346 | 0.04809 | -0.015 | -7.203
-5 | -0.302 | 0.04511 | -0.016 | -6.701
-4.5 | -0.257 | 0.04298 | -0.017 | -5.981
-4 | -0.211 | 0.04088 | -0.018 | -5.154
-3.5 | -0.164 | 0.03877 | -0.02 | -4.226
-3 | -0.141 | 0.01882 | -0.039 | -7.503
-2.5 | -0.082 | 0.01854 | -0.04 | -4.44
-2 | -0.022 | 0.01799 | -0.04 | -1.244
-1.5 | 0.035 | 0.01788 | -0.04 | 1.983
-1 | 0.094 | 0.01783 | -0.041 | 5.249
-0.5 | 0.152 | 0.01781 | -0.042 | 8.519
0 | 0.21 | 0.01782 | -0.043 | 11.785
0.5 | 0.268 | 0.01791 | -0.044 | 14.961
1 | 0.325 | 0.01807 | -0.045 | 17.993
1.5 | 0.382 | 0.01826 | -0.046 | 20.945
2 | 0.439 | 0.0185 | -0.047 | 23.752
2.5 | 0.496 | 0.01877 | -0.048 | 26.43
3 | 0.552 | 0.01908 | -0.049 | 28.917
3.5 | 0.623 | 0.02114 | -0.051 | 29.487
4 | 0.678 | 0.02169 | -0.052 | 31.28
4.5 | 0.6 | 0.04177 | -0.026 | 14.358
5 | 0.641 | 0.04435 | -0.025 | 14.463
5.5 | 0.682 | 0.04734 | -0.024 | 14.403
6 | 0.721 | 0.05082 | -0.023 | 14.181
6.5 | 0.757 | 0.0541 | -0.023 | 13.985
7 | 0.789 | 0.0589 | -0.023 | 13.388
7.5 | 0.817 | 0.06323 | -0.023 | 12.918
8 | 0.841 | 0.06817 | -0.022 | 12.339
8.5 | 0.861 | 0.0743 | -0.023 | 11.591
9 | 0.877 | 0.07975 | -0.023 | 10.993
9.5 | 0.887 | 0.08743 | -0.023 | 10.151
10 | 0.893 | 0.09705 | -0.023 | 9.206
10.5 | 0.895 | 0.10242 | -0.023 | 8.734
11 | 0.891 | 0.1134 | -0.023 | 7.858
11.5 | 0.883 | 0.12159 | -0.023 | 7.263
12 | 0.871 | 0.13768 | -0.023 | 6.328
12.5 | 0.856 | 0.14622 | -0.023 | 5.851
13 | 0.837 | 0.16389 | -0.023 | 5.105
13.5 | 0.815 | 0.17268 | -0.023 | 4.719
14 | 0.791 | 0.18785 | -0.023 | 4.211
14.5 | 0.765 | 0.22141 | -0.023 | 3.455
15 | 0.738 | 0.23749 | -0.023 | 3.106
15.5 | 0.709 | 0.25699 | -0.022 | 2.761

## 4. Re 50k Mach 0.10 (2)
BIGFOIL.COM POLAR EXPORT
NACA67-212
NACA67-212 |  |  |  | Cl Max: | 0.9333 | at alpha= | 8 | deg
XFOIL ncrit=9 |  |  |  | L/D Max: | 22.9077 | at alpha= | 6.5 | deg
Re: | 50000 |  |  | Cd Min: | 0.14657 | at alpha= | 13 | deg
Mach: | 0.1 |  |  | Cl=0 at alpha= | 1.1436 | deg
|  |  |  | @ Cl=0.1, Cd= | 0.033156
|  |  |  | @ Cl=0.4, Cd= | 0.037908
|  |  |  | @ Cl=0.6, Cd= | 0.14657
alpha (deg) | Cl | Cd | Cm | Cl/Cd
-6 | -0.7467 | 0.05426 | -0.0014 | -13.7615
-5.5 | -0.7239 | 0.04727 | 0.0032 | -15.3142
-5 | -0.6911 | 0.04189 | 0.0071 | -16.498
-4.5 | -0.6478 | 0.03721 | 0.0101 | -17.4093
-4 | -0.6002 | 0.03361 | 0.0123 | -17.8578
-3.5 | -0.191 | 0.03232 | -0.0335 | -5.9097
-3 | -0.1735 | 0.03169 | -0.0289 | -5.4749
-2.5 | -0.1543 | 0.03123 | -0.0244 | -4.9408
-2 | -0.134 | 0.03088 | -0.0199 | -4.3394
-1.5 | -0.1129 | 0.03064 | -0.0154 | -3.6847
-1 | -0.0914 | 0.03049 | -0.0109 | -2.9977
-0.5 | -0.0697 | 0.03042 | -0.0065 | -2.2913
0 | -0.048 | 0.03043 | -0.002 | -1.5774
0.5 | -0.0267 | 0.0305 | 0.0025 | -0.87541
1 | -0.0058 | 0.03064 | 0.0071 | -0.1893
1.5 | 0.0144 | 0.03085 | 0.0116 | 0.46677
2 | 0.0337 | 0.03113 | 0.0162 | 1.0826
2.5 | 0.0521 | 0.03149 | 0.0207 | 1.6545
3 | 0.0695 | 0.03195 | 0.0252 | 2.1753
3.5 | 0.0861 | 0.03252 | 0.0296 | 2.6476
4 | 0.1025 | 0.03327 | 0.0336 | 3.0809
4.5 | 0.119 | 0.03426 | 0.0371 | 3.4734
5 | 0.1368 | 0.0356 | 0.0397 | 3.8427
5.5 | 0.2721 | 0.04116 | 0.02 | 6.6108
6 | 0.6819 | 0.03074 | -0.0088 | 22.1828
6.5 | 0.854 | 0.03728 | -0.0271 | 22.9077
7 | 0.8987 | 0.04221 | -0.0242 | 21.2912
7.5 | 0.9225 | 0.04732 | -0.0183 | 19.4949
8 | 0.9333 | 0.05259 | -0.011 | 17.7467
9 | 0.8986 | 0.06423 | 0.0101 | 13.9903
9.5 | 0.8431 | 0.06903 | 0.0235 | 12.2135
10.5 | 0.7322 | 0.08505 | 0.0356 | 8.6091
11 | 0.553 | 0.1178 | 0.0028 | 4.6944
12 | 0.5701 | 0.13272 | 0.0016 | 4.2955
12.5 | 0.6019 | 0.14171 | 0.002 | 4.2474
13 | 0.5861 | 0.14657 | 0 | 3.9988

## 5. Re 50k Mach 0.25 (1)
BIGFOIL.COM POLAR EXPORT
NACA67-212
NACA67-212 |  |  |  | Cl Max: | 0.853 | at alpha= | 9 | deg
JavaFoil+Calcfoil stall+Eppler ext transition |  |  |  | L/D Max: | 29.643 | at alpha= | 3.5 | deg
Re: | 50000 |  |  | Cd Min: | 0.01803 | at alpha= | -1 | deg
Mach: | 0.25 |  |  | Cl=0 at alpha= | -1.8051 | deg
|  |  |  | @ Cl=0.1, Cd= | 0.01803
|  |  |  | @ Cl=0.4, Cd= | 0.018539
|  |  |  | @ Cl=0.6, Cd= | 0.30355
alpha (deg) | Cl | Cd | Cm | Cl/Cd
-15.5 | -0.299 | 0.46883 | -0.005 | -0.638
-15 | -0.358 | 0.40176 | -0.006 | -0.89
-14.5 | -0.411 | 0.32636 | -0.006 | -1.259
-14 | -0.459 | 0.27474 | -0.007 | -1.672
-13.5 | -0.503 | 0.23686 | -0.007 | -2.124
-13 | -0.541 | 0.2011 | -0.007 | -2.692
-12.5 | -0.574 | 0.17855 | -0.008 | -3.214
-12 | -0.6 | 0.16011 | -0.008 | -3.745
-11.5 | -0.619 | 0.14778 | -0.008 | -4.186
-11 | -0.63 | 0.13216 | -0.009 | -4.768
-10.5 | -0.635 | 0.11499 | -0.009 | -5.518
-10 | -0.627 | 0.10375 | -0.01 | -6.04
-9.5 | -0.613 | 0.0933 | -0.01 | -6.573
-9 | -0.595 | 0.086 | -0.011 | -6.913
-8.5 | -0.571 | 0.07756 | -0.011 | -7.364
-8 | -0.543 | 0.07106 | -0.012 | -7.645
-7.5 | -0.511 | 0.06533 | -0.012 | -7.828
-7 | -0.476 | 0.06009 | -0.012 | -7.922
-6.5 | -0.438 | 0.05577 | -0.013 | -7.849
-6 | -0.397 | 0.05198 | -0.014 | -7.635
-5.5 | -0.354 | 0.04885 | -0.015 | -7.247
-5 | -0.309 | 0.04577 | -0.016 | -6.761
-4.5 | -0.263 | 0.04345 | -0.018 | -6.063
-4 | -0.216 | 0.04125 | -0.019 | -5.24
-3.5 | -0.168 | 0.0394 | -0.02 | -4.259
-3 | -0.145 | 0.01905 | -0.04 | -7.607
-2.5 | -0.084 | 0.01877 | -0.041 | -4.502
-2 | -0.023 | 0.01819 | -0.041 | -1.265
-1.5 | 0.036 | 0.01809 | -0.042 | 2.013
-1 | 0.096 | 0.01803 | -0.043 | 5.331
-0.5 | 0.156 | 0.01803 | -0.043 | 8.641
0 | 0.216 | 0.01803 | -0.044 | 11.961
0.5 | 0.275 | 0.01814 | -0.045 | 15.174
1 | 0.334 | 0.0183 | -0.046 | 18.25
1.5 | 0.393 | 0.01851 | -0.047 | 21.223
2 | 0.451 | 0.01875 | -0.048 | 24.077
2.5 | 0.509 | 0.01905 | -0.049 | 26.735
3 | 0.582 | 0.02098 | -0.052 | 27.746
3.5 | 0.639 | 0.02157 | -0.053 | 29.643
4 | 0.571 | 0.0396 | -0.028 | 14.426
4.5 | 0.614 | 0.04227 | -0.027 | 14.533
5 | 0.656 | 0.04483 | -0.025 | 14.639
5.5 | 0.696 | 0.04825 | -0.024 | 14.431
6 | 0.735 | 0.05177 | -0.023 | 14.193
6.5 | 0.769 | 0.05585 | -0.023 | 13.765
7 | 0.797 | 0.06083 | -0.023 | 13.109
7.5 | 0.821 | 0.06586 | -0.023 | 12.465
8 | 0.838 | 0.07252 | -0.023 | 11.56
8.5 | 0.849 | 0.08084 | -0.023 | 10.503
9 | 0.853 | 0.08755 | -0.023 | 9.737
9.5 | 0.848 | 0.09742 | -0.023 | 8.709
10 | 0.836 | 0.10599 | -0.023 | 7.889
10.5 | 0.816 | 0.12126 | -0.023 | 6.728
11 | 0.787 | 0.13789 | -0.022 | 5.711
11.5 | 0.752 | 0.15104 | -0.023 | 4.978
12 | 0.709 | 0.17106 | -0.022 | 4.144
12.5 | 0.66 | 0.19642 | -0.023 | 3.358
13 | 0.605 | 0.22492 | -0.023 | 2.689
13.5 | 0.545 | 0.26483 | -0.023 | 2.058
14 | 0.481 | 0.30355 | -0.024 | 1.583

## 6. Re 50k Mach 0.25 (2)
BIGFOIL.COM POLAR EXPORT
NACA67-212
NACA67-212 |  |  |  | Cl Max: | 0.9188 | at alpha= | 7.5 | deg
XFOIL ncrit=9 |  |  |  | L/D Max: | 23.0562 | at alpha= | 6 | deg
Re: | 50000 |  |  | Cd Min: | 0.14253 | at alpha= | 12.5 | deg
Mach: | 0.25 |  |  | Cl=0 at alpha= | 1.1172 | deg
|  |  |  | @ Cl=0.1, Cd= | 0.033901
|  |  |  | @ Cl=0.4, Cd= | 0.042146
|  |  |  | @ Cl=0.6, Cd= | 0.14253
alpha (deg) | Cl | Cd | Cm | Cl/Cd
-11 | -0.461 | 0.12894 | -0.0284 | -3.5753
-10.5 | -0.4763 | 0.12503 | -0.0254 | -3.8095
-10 | -0.4665 | 0.1186 | -0.0219 | -3.9334
-9.5 | -0.4714 | 0.11357 | -0.018 | -4.1507
-9 | -0.4746 | 0.1089 | -0.0132 | -4.3581
-8.5 | -0.4653 | 0.10346 | -0.0082 | -4.4974
-7 | -0.6566 | 0.08108 | -0.0058 | -8.0982
-6.5 | -0.7468 | 0.06647 | -0.0087 | -11.2351
-6 | -0.7492 | 0.05755 | -0.004 | -13.0182
-5.5 | -0.7354 | 0.05045 | 0.0012 | -14.5768
-5 | -0.7083 | 0.04462 | 0.0056 | -15.874
-4.5 | -0.6694 | 0.03947 | 0.0092 | -16.9597
-4 | -0.6231 | 0.03543 | 0.012 | -17.5868
-3.5 | -0.196 | 0.03315 | -0.0345 | -5.9125
-3 | -0.1781 | 0.03245 | -0.0298 | -5.4884
-2.5 | -0.1584 | 0.03193 | -0.0252 | -4.9609
-2 | -0.1375 | 0.03155 | -0.0206 | -4.3582
-1.5 | -0.1157 | 0.03129 | -0.016 | -3.6977
-1 | -0.0935 | 0.03113 | -0.0114 | -3.0035
-0.5 | -0.071 | 0.03105 | -0.0069 | -2.2866
0 | -0.0486 | 0.03106 | -0.0023 | -1.5647
0.5 | -0.0265 | 0.03114 | 0.0023 | -0.851
1 | -0.0049 | 0.0313 | 0.0069 | -0.15655
1.5 | 0.016 | 0.03154 | 0.0115 | 0.50729
2 | 0.036 | 0.03186 | 0.0161 | 1.1299
2.5 | 0.055 | 0.03226 | 0.0207 | 1.7049
3 | 0.073 | 0.03277 | 0.0253 | 2.2276
3.5 | 0.0898 | 0.0334 | 0.0297 | 2.6886
4 | 0.1061 | 0.0342 | 0.0338 | 3.1023
4.5 | 0.122 | 0.03525 | 0.0375 | 3.461
5 | 0.1384 | 0.03664 | 0.0404 | 3.7773
5.5 | 0.3541 | 0.04303 | 0.0086 | 8.2291
6 | 0.7959 | 0.03452 | -0.0226 | 23.0562
6.5 | 0.8823 | 0.04026 | -0.0264 | 21.9151
7 | 0.9087 | 0.04497 | -0.0201 | 20.2068
7.5 | 0.9188 | 0.05018 | -0.012 | 18.3101
8 | 0.9113 | 0.05516 | -0.0022 | 16.521
8.5 | 0.8863 | 0.06006 | 0.0093 | 14.7569
9 | 0.8529 | 0.06515 | 0.0206 | 13.0913
9.5 | 0.8397 | 0.07206 | 0.0277 | 11.6528
10 | 0.7461 | 0.07675 | 0.0389 | 9.7212
10.5 | 0.7045 | 0.08683 | 0.039 | 8.1136
11 | 0.5498 | 0.11995 | 0.0042 | 4.5836
12 | 0.5766 | 0.13628 | 0.0025 | 4.231
12.5 | 0.5816 | 0.14253 | 0.002 | 4.0805

## 7. Re 50k Mach 0.50 (1)
BIGFOIL.COM POLAR EXPORT
NACA67-212
NACA67-212 |  |  |  | Cl Max: | 1.169 | at alpha= | 20 | deg
JavaFoil+Calcfoil stall+Eppler ext transition |  |  |  | L/D Max: | 28.36 | at alpha= | 3 | deg
Re: | 50000 |  |  | Cd Min: | 0.01896 | at alpha= | -1 | deg
Mach: | 0.5 |  |  | Cl=0 at alpha= | -1.806 | deg
|  |  |  | @ Cl=0.1, Cd= | 0.018965
|  |  |  | @ Cl=0.4, Cd= | 0.019462
|  |  |  | @ Cl=0.6, Cd= | 0.040242
alpha (deg) | Cl | Cd | Cm | Cl/Cd
-20 | -0.986 | 0.4527 | -0.005 | -2.177
-19.5 | -0.96 | 0.44516 | -0.005 | -2.156
-19 | -0.931 | 0.40211 | -0.006 | -2.315
-18.5 | -0.904 | 0.39329 | -0.006 | -2.3
-18 | -0.878 | 0.39172 | -0.007 | -2.242
-17.5 | -0.852 | 0.4072 | -0.007 | -2.091
-17 | -0.825 | 0.36623 | -0.008 | -2.254
-16.5 | -0.799 | 0.36137 | -0.008 | -2.211
-16 | -0.77 | 0.34583 | -0.008 | -2.228
-15.5 | -0.744 | 0.34183 | -0.009 | -2.176
-15 | -0.717 | 0.33738 | -0.009 | -2.125
-14.5 | -0.69 | 0.33347 | -0.01 | -2.07
-14 | -0.664 | 0.3267 | -0.011 | -2.031
-13.5 | -0.636 | 0.31118 | -0.01 | -2.043
-13 | -0.608 | 0.28951 | -0.011 | -2.102
-12.5 | -0.582 | 0.28588 | -0.011 | -2.035
-12 | -0.555 | 0.27548 | -0.012 | -2.014
-11.5 | -0.528 | 0.28243 | -0.012 | -1.869
-11 | -0.501 | 0.25267 | -0.013 | -1.983
-10.5 | -0.473 | 0.22847 | -0.012 | -2.07
-10 | -0.446 | 0.23624 | -0.012 | -1.888
-9.5 | -0.419 | 0.23363 | -0.013 | -1.793
-9 | -0.392 | 0.23119 | -0.013 | -1.695
-8.5 | -0.364 | 0.18705 | -0.012 | -1.947
-8 | -0.337 | 0.18623 | -0.012 | -1.81
-7.5 | -0.31 | 0.1648 | -0.013 | -1.882
-7 | -0.384 | 0.10347 | -0.013 | -3.711
-6.5 | -0.429 | 0.06878 | -0.014 | -6.231
-6 | -0.412 | 0.05974 | -0.015 | -6.901
-5.5 | -0.379 | 0.05328 | -0.015 | -7.11
-5 | -0.337 | 0.04941 | -0.016 | -6.812
-4.5 | -0.29 | 0.04562 | -0.018 | -6.347
-4 | -0.239 | 0.0432 | -0.02 | -5.537
-3.5 | -0.186 | 0.0408 | -0.021 | -4.57
-3 | -0.132 | 0.03892 | -0.023 | -3.403
-2.5 | -0.094 | 0.01984 | -0.045 | -4.738
-2 | -0.026 | 0.0191 | -0.045 | -1.344
-1.5 | 0.041 | 0.01901 | -0.046 | 2.137
-1 | 0.107 | 0.01896 | -0.047 | 5.66
-0.5 | 0.174 | 0.01898 | -0.048 | 9.167
0 | 0.241 | 0.019 | -0.049 | 12.672
0.5 | 0.307 | 0.01914 | -0.051 | 16.046
1 | 0.372 | 0.01936 | -0.052 | 19.236
1.5 | 0.438 | 0.0196 | -0.053 | 22.347
2 | 0.503 | 0.01995 | -0.054 | 25.219
2.5 | 0.567 | 0.02034 | -0.055 | 27.893
3 | 0.646 | 0.02278 | -0.057 | 28.36
3.5 | 0.582 | 0.03917 | -0.031 | 14.868
4 | 0.629 | 0.04197 | -0.029 | 14.994
4.5 | 0.672 | 0.04488 | -0.027 | 14.98
5 | 0.71 | 0.04903 | -0.025 | 14.491
5.5 | 0.741 | 0.05481 | -0.024 | 13.517
6 | 0.757 | 0.06287 | -0.024 | 12.047
6.5 | 0.734 | 0.07924 | -0.024 | 9.266
7 | 0.477 | 0.14484 | -0.021 | 3.292
7.5 | 0.504 | 0.18524 | -0.025 | 2.72
8 | 0.531 | 0.19067 | -0.026 | 2.783
8.5 | 0.557 | 0.20412 | -0.026 | 2.731
9 | 0.585 | 0.20604 | -0.03 | 2.838
9.5 | 0.611 | 0.22404 | -0.03 | 2.729
10 | 0.638 | 0.23171 | -0.031 | 2.753
10.5 | 0.666 | 0.24927 | -0.035 | 2.671
11 | 0.692 | 0.25351 | -0.035 | 2.73
11.5 | 0.719 | 0.25815 | -0.035 | 2.783
12 | 0.745 | 0.27988 | -0.036 | 2.661
12.5 | 0.771 | 0.29359 | -0.037 | 2.627
13 | 0.799 | 0.32157 | -0.04 | 2.485
13.5 | 0.825 | 0.32516 | -0.04 | 2.538
14 | 0.851 | 0.329 | -0.041 | 2.588
14.5 | 0.877 | 0.34138 | -0.041 | 2.57
15 | 0.904 | 0.34379 | -0.043 | 2.629
15.5 | 0.932 | 0.36758 | -0.045 | 2.535
16 | 0.957 | 0.37297 | -0.046 | 2.567
16.5 | 0.983 | 0.38659 | -0.046 | 2.543
17 | 1.009 | 0.38397 | -0.047 | 2.628
17.5 | 1.037 | 0.39976 | -0.049 | 2.593
18 | 1.063 | 0.40754 | -0.05 | 2.609
18.5 | 1.089 | 0.4222 | -0.051 | 2.579
19 | 1.114 | 0.41645 | -0.051 | 2.676
19.5 | 1.14 | 0.4472 | -0.052 | 2.549
20 | 1.169 | 0.45066 | -0.055 | 2.593

## 8. Re 50k Mach 0.50 (2)
BIGFOIL.COM POLAR EXPORT
NACA67-212
NACA67-212 |  |  |  | Cl Max: | 0.8849 | at alpha= | 6.5 | deg
XFOIL ncrit=9 |  |  |  | L/D Max: | 21.3655 | at alpha= | 5.5 | deg
Re: | 50000 |  |  | Cd Min: | 0.12995 | at alpha= | -10 | deg
Mach: | 0.5 |  |  | Cl=0 at alpha= | 1.0502 | deg
|  |  |  | @ Cl=0.1, Cd= | 0.037075
|  |  |  | @ Cl=0.4, Cd= | 0.039474
|  |  |  | @ Cl=0.6, Cd= | 0.12469
alpha (deg) | Cl | Cd | Cm | Cl/Cd
-10 | -0.4575 | 0.12995 | -0.022 | -3.5206
-9.5 | -0.4576 | 0.12452 | -0.0185 | -3.6749
-9 | -0.4523 | 0.11871 | -0.0147 | -3.8101
-8.5 | -0.4536 | 0.11314 | -0.011 | -4.0092
-8 | -0.4574 | 0.10722 | -0.0079 | -4.266
-7.5 | -0.5755 | 0.09025 | -0.031 | -6.3767
-7 | -0.6237 | 0.08244 | -0.0293 | -7.5655
-6.5 | -0.6862 | 0.07617 | -0.0228 | -9.0088
-6 | -0.7087 | 0.06922 | -0.0167 | -10.2384
-5.5 | -0.7334 | 0.06227 | -0.01 | -11.7777
-5 | -0.7436 | 0.05572 | -0.003 | -13.3453
-4.5 | -0.7292 | 0.04926 | 0.0028 | -14.8031
-4 | -0.7037 | 0.04374 | 0.0084 | -16.0882
-3.5 | -0.66 | 0.03869 | 0.0123 | -17.0587
-2.5 | -0.1761 | 0.03509 | -0.0288 | -5.0185
-2 | -0.1528 | 0.03452 | -0.0237 | -4.4264
-1.5 | -0.1283 | 0.03415 | -0.0186 | -3.757
-1 | -0.1032 | 0.03392 | -0.0136 | -3.0425
-0.5 | -0.0777 | 0.03382 | -0.0086 | -2.2975
0 | -0.0522 | 0.03384 | -0.0036 | -1.5426
0.5 | -0.027 | 0.03397 | 0.0014 | -0.79482
1 | -0.0024 | 0.03422 | 0.0063 | -0.070134
1.5 | 0.0215 | 0.03457 | 0.0112 | 0.62193
2 | 0.0443 | 0.03504 | 0.0161 | 1.2643
2.5 | 0.0659 | 0.03564 | 0.021 | 1.849
3 | 0.0861 | 0.03638 | 0.0257 | 2.3667
3.5 | 0.1045 | 0.0373 | 0.0304 | 2.8016
4 | 0.1211 | 0.03843 | 0.0348 | 3.1512
4.5 | 0.2265 | 0.04282 | 0.0213 | 5.2896
5 | 0.5677 | 0.03624 | -0.0079 | 15.665
5.5 | 0.7839 | 0.03669 | -0.0121 | 21.3655
6 | 0.8795 | 0.04317 | -0.015 | 20.3729
6.5 | 0.8849 | 0.04816 | -0.0055 | 18.3742
7 | 0.8688 | 0.05285 | 0.0059 | 16.439
7.5 | 0.847 | 0.05772 | 0.017 | 14.6743
8 | 0.8035 | 0.06179 | 0.0299 | 13.0037
8.5 | 0.7397 | 0.0659 | 0.0419 | 11.2246
9 | 0.6771 | 0.07291 | 0.0471 | 9.2868
9.5 | 0.6311 | 0.08272 | 0.0456 | 7.6294
10 | 0.6099 | 0.09357 | 0.0415 | 6.5181
10.5 | 0.5821 | 0.10673 | 0.0327 | 5.4539
11 | 0.5834 | 0.11812 | 0.0278 | 4.939
11.5 | 0.4211 | 0.12469 | 0.0181 | 3.3772

## 9. Re 100k Mach 0.00 (1)
BIGFOIL.COM POLAR EXPORT
NACA67-212
NACA67-212 |  |  |  | Cl Max: | 0.904 | at alpha= | 10.5 | deg
JavaFoil+Calcfoil stall+Eppler ext transition |  |  |  | L/D Max: | 40.874 | at alpha= | 5 | deg
Re: | 100000 |  |  | Cd Min: | 0.01286 | at alpha= | 0 | deg
Mach: | 0 |  |  | Cl=0 at alpha= | -1.807 | deg
|  |  |  | @ Cl=0.1, Cd= | 0.012959
|  |  |  | @ Cl=0.4, Cd= | 0.013314
|  |  |  | @ Cl=0.6, Cd= | 0.017327
alpha (deg) | Cl | Cd | Cm | Cl/Cd
-17.5 | -0.582 | 0.2679 | -0.004 | -2.174
-17 | -0.601 | 0.24031 | -0.005 | -2.502
-16.5 | -0.62 | 0.22752 | -0.005 | -2.724
-16 | -0.637 | 0.20872 | -0.005 | -3.053
-15.5 | -0.653 | 0.19474 | -0.005 | -3.355
-15 | -0.668 | 0.18044 | -0.006 | -3.703
-14.5 | -0.681 | 0.15957 | -0.006 | -4.268
-14 | -0.692 | 0.14976 | -0.007 | -4.618
-13.5 | -0.7 | 0.14031 | -0.007 | -4.986
-13 | -0.705 | 0.12719 | -0.007 | -5.54
-12.5 | -0.706 | 0.11914 | -0.008 | -5.929
-12 | -0.705 | 0.11043 | -0.008 | -6.381
-11.5 | -0.699 | 0.10168 | -0.009 | -6.875
-11 | -0.689 | 0.09576 | -0.009 | -7.199
-10.5 | -0.676 | 0.08879 | -0.009 | -7.611
-10 | -0.655 | 0.08179 | -0.01 | -8.009
-9.5 | -0.631 | 0.07579 | -0.01 | -8.326
-9 | -0.604 | 0.06998 | -0.011 | -8.63
-8.5 | -0.574 | 0.06545 | -0.011 | -8.771
-8 | -0.541 | 0.06043 | -0.011 | -8.956
-7.5 | -0.506 | 0.05617 | -0.012 | -9.009
-7 | -0.469 | 0.05246 | -0.013 | -8.932
-6.5 | -0.429 | 0.04938 | -0.013 | -8.689
-6 | -0.388 | 0.04636 | -0.015 | -8.37
-5.5 | -0.345 | 0.04375 | -0.015 | -7.893
-5 | -0.301 | 0.041 | -0.017 | -7.353
-4.5 | -0.256 | 0.03902 | -0.018 | -6.565
-4 | -0.21 | 0.03704 | -0.019 | -5.672
-3.5 | -0.199 | 0.01549 | -0.038 | -12.845
-3 | -0.141 | 0.01519 | -0.039 | -9.267
-2.5 | -0.08 | 0.01324 | -0.039 | -6.031
-2 | -0.022 | 0.01315 | -0.04 | -1.698
-1.5 | 0.035 | 0.01305 | -0.041 | 2.711
-1 | 0.093 | 0.01296 | -0.042 | 7.206
-0.5 | 0.151 | 0.01295 | -0.043 | 11.687
0 | 0.21 | 0.01286 | -0.043 | 16.319
0.5 | 0.268 | 0.01298 | -0.044 | 20.614
1 | 0.325 | 0.01309 | -0.045 | 24.799
1.5 | 0.382 | 0.01325 | -0.046 | 28.8
2 | 0.438 | 0.01345 | -0.047 | 32.588
2.5 | 0.495 | 0.01366 | -0.048 | 36.226
3 | 0.566 | 0.01703 | -0.051 | 33.2
3.5 | 0.622 | 0.01752 | -0.052 | 35.479
4 | 0.677 | 0.01806 | -0.053 | 37.465
4.5 | 0.73 | 0.01862 | -0.054 | 39.215
5 | 0.782 | 0.01914 | -0.054 | 40.874
5.5 | 0.68 | 0.0431 | -0.026 | 15.775
6 | 0.718 | 0.04608 | -0.024 | 15.588
6.5 | 0.754 | 0.04945 | -0.023 | 15.255
7 | 0.787 | 0.05301 | -0.023 | 14.839
7.5 | 0.816 | 0.05666 | -0.023 | 14.397
8 | 0.841 | 0.0609 | -0.023 | 13.806
8.5 | 0.862 | 0.06617 | -0.023 | 13.028
9 | 0.879 | 0.07039 | -0.023 | 12.489
9.5 | 0.892 | 0.07642 | -0.023 | 11.669
10 | 0.9 | 0.08257 | -0.024 | 10.898
10.5 | 0.904 | 0.08908 | -0.024 | 10.143
11 | 0.903 | 0.09776 | -0.024 | 9.236
11.5 | 0.898 | 0.10521 | -0.024 | 8.538
12 | 0.89 | 0.11266 | -0.024 | 7.898
12.5 | 0.878 | 0.12342 | -0.024 | 7.113
13 | 0.863 | 0.12962 | -0.024 | 6.656
13.5 | 0.845 | 0.1445 | -0.024 | 5.847
14 | 0.825 | 0.15457 | -0.024 | 5.337
14.5 | 0.803 | 0.17036 | -0.024 | 4.714
15 | 0.779 | 0.18735 | -0.023 | 4.161
15.5 | 0.755 | 0.19853 | -0.024 | 3.803

## 10. Re 100k Mach 0.00 (2)
BIGFOIL.COM POLAR EXPORT
NACA67-212
NACA67-212 |  |  |  | Cl Max: | 0.9598 | at alpha= | 8.5 | deg
XFOIL ncrit=9 |  |  |  | L/D Max: | 31.9991 | at alpha= | 5 | deg
Re: | 100000 |  |  | Cd Min: | 0.14259 | at alpha= | 13.5 | deg
Mach: | 0 |  |  | Cl=0 at alpha= | 1.148 | deg
|  |  |  | @ Cl=0.1, Cd= | 0.029228
|  |  |  | @ Cl=0.4, Cd= | 0.031838
|  |  |  | @ Cl=0.6, Cd= | 0.025126
alpha (deg) | Cl | Cd | Cm | Cl/Cd
-13 | -0.4676 | 0.13859 | -0.0418 | -3.374
-12.5 | -0.51 | 0.13449 | -0.0469 | -3.7921
-12 | -0.4799 | 0.12682 | -0.0406 | -3.7841
-11.5 | -0.5001 | 0.12185 | -0.0402 | -4.1042
-11 | -0.5592 | 0.11624 | -0.044 | -4.8107
-10.5 | -0.5235 | 0.11048 | -0.0359 | -4.7384
-10 | -0.5865 | 0.10338 | -0.0397 | -5.6732
-9.5 | -0.5711 | 0.09773 | -0.0334 | -5.8437
-9 | -0.6244 | 0.09062 | -0.0334 | -6.8903
-8.5 | -0.6977 | 0.08611 | -0.026 | -8.1024
-8 | -0.7782 | 0.08267 | -0.0165 | -9.4133
-7.5 | -0.7709 | 0.07535 | -0.0125 | -10.2309
-7 | -0.7644 | 0.06824 | -0.008 | -11.2016
-5.5 | -0.7321 | 0.04051 | 0.009 | -18.0721
-5 | -0.6963 | 0.03539 | 0.0125 | -19.675
-4.5 | -0.6538 | 0.03112 | 0.0155 | -21.009
-4 | -0.6089 | 0.02854 | 0.0181 | -21.335
-3.5 | -0.5633 | 0.0258 | 0.0199 | -21.8333
-3 | -0.5209 | 0.02398 | 0.0223 | -21.7223
-2 | -0.1342 | 0.02753 | -0.0196 | -4.8747
-1.5 | -0.1129 | 0.02731 | -0.0152 | -4.134
-1 | -0.0913 | 0.02718 | -0.0109 | -3.3591
0 | -0.0477 | 0.02717 | -0.0022 | -1.7556
0.5 | -0.0264 | 0.02728 | 0.0022 | -0.96774
1 | -0.0058 | 0.02746 | 0.0066 | -0.21122
1.5 | 0.0138 | 0.02771 | 0.0111 | 0.49802
2 | 0.0323 | 0.02803 | 0.0156 | 1.1523
2.5 | 0.1199 | 0.02958 | 0.0063 | 4.0534
3 | 0.2083 | 0.03089 | -0.0023 | 6.7433
3.5 | 0.2937 | 0.03179 | -0.0095 | 9.2388
4 | 0.4052 | 0.03184 | -0.0197 | 12.7261
4.5 | 0.664 | 0.02292 | -0.0453 | 28.9703
5 | 0.7283 | 0.02276 | -0.0394 | 31.9991
5.5 | 0.7498 | 0.02471 | -0.0333 | 30.344
6 | 0.8024 | 0.02753 | -0.0329 | 29.1464
6.5 | 0.8669 | 0.03107 | -0.0345 | 27.9015
7 | 0.9139 | 0.03478 | -0.032 | 26.2766
7.5 | 0.9436 | 0.03861 | -0.0272 | 24.4393
8 | 0.9577 | 0.04397 | -0.0195 | 21.7808
8.5 | 0.9598 | 0.05059 | -0.0108 | 18.9721
10.5 | 0.671 | 0.0879 | 0.0302 | 7.6337
11 | 0.6416 | 0.09886 | 0.025 | 6.49
11.5 | 0.6322 | 0.10822 | 0.0218 | 5.8418
12.5 | 0.6301 | 0.12512 | 0.0163 | 5.036
13 | 0.6182 | 0.13458 | 0.0111 | 4.5936
13.5 | 0.6323 | 0.14259 | 0.0099 | 4.4344

## 11. Re 100k Mach 0.10 (1)
BIGFOIL.COM POLAR EXPORT
NACA67-212
NACA67-212 |  |  |  | Cl Max: | 0.895 | at alpha= | 10.5 | deg
JavaFoil+Calcfoil stall+Eppler ext transition |  |  |  | L/D Max: | 39.685 | at alpha= | 3 | deg
Re: | 100000 |  |  | Cd Min: | 0.0129 | at alpha= | 0 | deg
Mach: | 0.1 |  |  | Cl=0 at alpha= | -1.8103 | deg
|  |  |  | @ Cl=0.1, Cd= | 0.012995
|  |  |  | @ Cl=0.4, Cd= | 0.01335
|  |  |  | @ Cl=0.6, Cd= | 0.016323
alpha (deg) | Cl | Cd | Cm | Cl/Cd
-17 | -0.558 | 0.24743 | -0.005 | -2.254
-16.5 | -0.579 | 0.24061 | -0.005 | -2.407
-16 | -0.6 | 0.21792 | -0.005 | -2.754
-15.5 | -0.62 | 0.19888 | -0.006 | -3.116
-15 | -0.638 | 0.18467 | -0.006 | -3.455
-14.5 | -0.654 | 0.16684 | -0.006 | -3.922
-14 | -0.668 | 0.15434 | -0.007 | -4.331
-13.5 | -0.68 | 0.14362 | -0.007 | -4.733
-13 | -0.688 | 0.13389 | -0.007 | -5.139
-12.5 | -0.693 | 0.12125 | -0.008 | -5.714
-12 | -0.694 | 0.11218 | -0.008 | -6.186
-11.5 | -0.691 | 0.10527 | -0.008 | -6.561
-11 | -0.683 | 0.09655 | -0.009 | -7.078
-10.5 | -0.672 | 0.08966 | -0.009 | -7.492
-10 | -0.652 | 0.08263 | -0.01 | -7.895
-9.5 | -0.63 | 0.07662 | -0.01 | -8.217
-9 | -0.603 | 0.07047 | -0.011 | -8.562
-8.5 | -0.574 | 0.06523 | -0.011 | -8.802
-8 | -0.542 | 0.06126 | -0.011 | -8.847
-7.5 | -0.507 | 0.05693 | -0.012 | -8.908
-7 | -0.47 | 0.05284 | -0.013 | -8.894
-6.5 | -0.431 | 0.04944 | -0.013 | -8.708
-6 | -0.389 | 0.0463 | -0.014 | -8.412
-5.5 | -0.347 | 0.04374 | -0.016 | -7.928
-5 | -0.303 | 0.04109 | -0.017 | -7.371
-4.5 | -0.257 | 0.03906 | -0.018 | -6.586
-4 | -0.211 | 0.03692 | -0.02 | -5.722
-3.5 | -0.2 | 0.01553 | -0.038 | -12.869
-3 | -0.141 | 0.01523 | -0.039 | -9.29
-2.5 | -0.082 | 0.01493 | -0.04 | -5.522
-2 | -0.022 | 0.01318 | -0.04 | -1.702
-1.5 | 0.036 | 0.01307 | -0.041 | 2.718
-1 | 0.094 | 0.013 | -0.042 | 7.216
-0.5 | 0.152 | 0.01295 | -0.043 | 11.749
0 | 0.211 | 0.0129 | -0.044 | 16.345
0.5 | 0.269 | 0.01299 | -0.045 | 20.709
1 | 0.326 | 0.01313 | -0.046 | 24.851
1.5 | 0.383 | 0.01329 | -0.046 | 28.86
2 | 0.44 | 0.01349 | -0.047 | 32.652
2.5 | 0.497 | 0.01368 | -0.048 | 36.35
3 | 0.553 | 0.01394 | -0.049 | 39.685
3.5 | 0.625 | 0.01759 | -0.052 | 35.507
4 | 0.68 | 0.01813 | -0.053 | 37.491
4.5 | 0.733 | 0.0187 | -0.054 | 39.234
5 | 0.645 | 0.03992 | -0.029 | 16.146
5.5 | 0.683 | 0.0431 | -0.026 | 15.848
6 | 0.721 | 0.04628 | -0.024 | 15.582
6.5 | 0.757 | 0.04914 | -0.023 | 15.398
7 | 0.789 | 0.05356 | -0.023 | 14.725
7.5 | 0.817 | 0.05706 | -0.023 | 14.319
8 | 0.841 | 0.06172 | -0.023 | 13.631
8.5 | 0.861 | 0.0668 | -0.023 | 12.895
9 | 0.877 | 0.07187 | -0.023 | 12.199
9.5 | 0.888 | 0.07691 | -0.023 | 11.539
10 | 0.894 | 0.08353 | -0.024 | 10.696
10.5 | 0.895 | 0.09022 | -0.024 | 9.916
11 | 0.891 | 0.09941 | -0.024 | 8.965
11.5 | 0.883 | 0.10718 | -0.024 | 8.241
12 | 0.871 | 0.11504 | -0.024 | 7.574
12.5 | 0.856 | 0.12699 | -0.024 | 6.738
13 | 0.837 | 0.13514 | -0.024 | 6.192
13.5 | 0.815 | 0.14536 | -0.023 | 5.607
14 | 0.791 | 0.16298 | -0.024 | 4.854
14.5 | 0.765 | 0.1803 | -0.023 | 4.243
15 | 0.738 | 0.19897 | -0.023 | 3.708
15.5 | 0.71 | 0.21138 | -0.023 | 3.357

## 12. Re 100k Mach 0.10 (2)
BIGFOIL.COM POLAR EXPORT
NACA67-212
NACA67-212 |  |  |  | Cl Max: | 0.9563 | at alpha= | 8 | deg
XFOIL ncrit=9 |  |  |  | L/D Max: | 31.6529 | at alpha= | 5 | deg
Re: | 100000 |  |  | Cd Min: | 0.13546 | at alpha= | -12.5 | deg
Mach: | 0.1 |  |  | Cl=0 at alpha= | 1.1414 | deg
|  |  |  | @ Cl=0.1, Cd= | 0.02931
|  |  |  | @ Cl=0.4, Cd= | 0.031881
|  |  |  | @ Cl=0.6, Cd= | 0.025112
alpha (deg) | Cl | Cd | Cm | Cl/Cd
-12.5 | -0.5121 | 0.13546 | -0.0471 | -3.7805
-12 | -0.4779 | 0.12762 | -0.0403 | -3.7447
-11.5 | -0.5029 | 0.12272 | -0.0405 | -4.0979
-11 | -0.516 | 0.11623 | -0.0387 | -4.4395
-10.5 | -0.5233 | 0.11127 | -0.036 | -4.703
-10 | -0.5911 | 0.10418 | -0.0404 | -5.6738
-9.5 | -0.5651 | 0.09876 | -0.033 | -5.722
-9 | -0.6294 | 0.0915 | -0.0338 | -6.8787
-8.5 | -0.7068 | 0.08739 | -0.0259 | -8.0879
-8 | -0.715 | 0.08045 | -0.0208 | -8.8875
-7.5 | -0.7836 | 0.07736 | -0.0118 | -10.1293
-5.5 | -0.7351 | 0.04114 | 0.0086 | -17.8683
-5 | -0.7001 | 0.0359 | 0.0122 | -19.5014
-4.5 | -0.6579 | 0.03151 | 0.0153 | -20.8791
-4 | -0.6128 | 0.02873 | 0.018 | -21.3296
-3.5 | -0.567 | 0.02602 | 0.0198 | -21.7909
-3 | -0.524 | 0.02415 | 0.0222 | -21.6977
-2 | -0.1348 | 0.02765 | -0.0197 | -4.8752
-1.5 | -0.1135 | 0.02742 | -0.0153 | -4.1393
-1 | -0.0916 | 0.02729 | -0.011 | -3.3565
-0.5 | -0.0696 | 0.02724 | -0.0066 | -2.5551
0 | -0.0478 | 0.02728 | -0.0023 | -1.7522
0.5 | -0.0264 | 0.02739 | 0.0022 | -0.96386
1 | -0.0056 | 0.02758 | 0.0066 | -0.20305
1.5 | 0.0142 | 0.02783 | 0.0111 | 0.51024
2 | 0.0328 | 0.02816 | 0.0156 | 1.1648
2.5 | 0.1257 | 0.02975 | 0.0054 | 4.2252
3 | 0.214 | 0.03106 | -0.0032 | 6.8899
3.5 | 0.3017 | 0.03196 | -0.0106 | 9.4399
4 | 0.4016 | 0.03188 | -0.0187 | 12.5972
4.5 | 0.6581 | 0.02313 | -0.0437 | 28.4522
5 | 0.7277 | 0.02299 | -0.0385 | 31.6529
5.5 | 0.7514 | 0.02497 | -0.0328 | 30.0921
6 | 0.8071 | 0.02782 | -0.0327 | 29.0115
6.5 | 0.8708 | 0.03139 | -0.0341 | 27.7413
7 | 0.9174 | 0.03531 | -0.0315 | 25.9813
7.5 | 0.945 | 0.0392 | -0.0262 | 24.1071
8 | 0.9563 | 0.04461 | -0.0181 | 21.4369
8.5 | 0.9557 | 0.05104 | -0.009 | 18.7245
10.5 | 0.6601 | 0.08945 | 0.0292 | 7.3795
11 | 0.6365 | 0.09991 | 0.0246 | 6.3707
11.5 | 0.636 | 0.10871 | 0.0228 | 5.8504
12 | 0.6773 | 0.11527 | 0.0272 | 5.8758
12.5 | 0.6239 | 0.12612 | 0.0155 | 4.9469
13 | 0.6162 | 0.13533 | 0.011 | 4.5533

## 13. Re 100k Mach 0.25 (1)
BIGFOIL.COM POLAR EXPORT
NACA67-212
NACA67-212 |  |  |  | Cl Max: | 0.853 | at alpha= | 9 | deg
JavaFoil+Calcfoil stall+Eppler ext transition |  |  |  | L/D Max: | 39.301 | at alpha= | 4.5 | deg
Re: | 100000 |  |  | Cd Min: | 0.01305 | at alpha= | 0 | deg
Mach: | 0.25 |  |  | Cl=0 at alpha= | -1.8051 | deg
|  |  |  | @ Cl=0.1, Cd= | 0.013158
|  |  |  | @ Cl=0.4, Cd= | 0.01349
|  |  |  | @ Cl=0.6, Cd= | 0.24441
alpha (deg) | Cl | Cd | Cm | Cl/Cd
-15.5 | -0.299 | 0.36093 | -0.005 | -0.829
-15 | -0.358 | 0.30706 | -0.006 | -1.165
-14.5 | -0.411 | 0.25903 | -0.006 | -1.586
-14 | -0.459 | 0.21647 | -0.007 | -2.123
-13.5 | -0.503 | 0.18773 | -0.007 | -2.68
-13 | -0.541 | 0.16342 | -0.008 | -3.313
-12.5 | -0.574 | 0.14781 | -0.008 | -3.882
-12 | -0.6 | 0.13399 | -0.008 | -4.475
-11.5 | -0.619 | 0.12058 | -0.009 | -5.13
-11 | -0.63 | 0.10862 | -0.009 | -5.802
-10.5 | -0.635 | 0.09891 | -0.009 | -6.415
-10 | -0.627 | 0.09117 | -0.01 | -6.873
-9.5 | -0.613 | 0.08131 | -0.01 | -7.542
-9 | -0.595 | 0.07509 | -0.011 | -7.919
-8.5 | -0.571 | 0.0683 | -0.011 | -8.362
-8 | -0.543 | 0.06347 | -0.012 | -8.559
-7.5 | -0.511 | 0.05846 | -0.012 | -8.748
-7 | -0.476 | 0.0541 | -0.013 | -8.8
-6.5 | -0.438 | 0.05041 | -0.013 | -8.685
-6 | -0.397 | 0.04726 | -0.014 | -8.404
-5.5 | -0.354 | 0.04429 | -0.016 | -7.999
-5 | -0.31 | 0.04157 | -0.017 | -7.454
-4.5 | -0.264 | 0.03946 | -0.018 | -6.681
-4 | -0.216 | 0.03738 | -0.02 | -5.792
-3.5 | -0.205 | 0.01574 | -0.039 | -13.028
-3 | -0.145 | 0.01543 | -0.04 | -9.41
-2.5 | -0.085 | 0.01512 | -0.041 | -5.599
-2 | -0.023 | 0.01332 | -0.041 | -1.73
-1.5 | 0.036 | 0.01322 | -0.042 | 2.761
-1 | 0.096 | 0.01316 | -0.043 | 7.325
-0.5 | 0.156 | 0.01313 | -0.044 | 11.888
0 | 0.216 | 0.01305 | -0.045 | 16.578
0.5 | 0.276 | 0.01316 | -0.046 | 20.987
1 | 0.335 | 0.0133 | -0.047 | 25.18
1.5 | 0.394 | 0.01347 | -0.048 | 29.226
2 | 0.452 | 0.01366 | -0.049 | 33.121
2.5 | 0.51 | 0.01389 | -0.05 | 36.732
3 | 0.583 | 0.01742 | -0.052 | 33.474
3.5 | 0.64 | 0.01796 | -0.053 | 35.663
4 | 0.697 | 0.01853 | -0.054 | 37.588
4.5 | 0.751 | 0.01911 | -0.055 | 39.301
5 | 0.658 | 0.04077 | -0.028 | 16.136
5.5 | 0.697 | 0.04395 | -0.026 | 15.863
6 | 0.735 | 0.0469 | -0.024 | 15.667
6.5 | 0.769 | 0.0505 | -0.023 | 15.225
7 | 0.798 | 0.05492 | -0.023 | 14.521
7.5 | 0.821 | 0.05928 | -0.023 | 13.849
8 | 0.838 | 0.06408 | -0.023 | 13.083
8.5 | 0.849 | 0.0708 | -0.023 | 11.994
9 | 0.853 | 0.07842 | -0.024 | 10.873
9.5 | 0.848 | 0.08322 | -0.024 | 10.196
10 | 0.836 | 0.09315 | -0.024 | 8.978
10.5 | 0.816 | 0.1009 | -0.024 | 8.087
11 | 0.788 | 0.11715 | -0.023 | 6.723
11.5 | 0.752 | 0.12635 | -0.023 | 5.951
12 | 0.709 | 0.14092 | -0.023 | 5.031
12.5 | 0.66 | 0.16083 | -0.023 | 4.102
13 | 0.605 | 0.18277 | -0.023 | 3.309
13.5 | 0.545 | 0.20775 | -0.024 | 2.623
14 | 0.481 | 0.24441 | -0.024 | 1.966

## 14. Re 100k Mach 0.25 (2)
BIGFOIL.COM POLAR EXPORT
NACA67-212
NACA67-212 |  |  |  | Cl Max: | 0.9454 | at alpha= | 7.5 | deg
XFOIL ncrit=9 |  |  |  | L/D Max: | 30.4642 | at alpha= | 5 | deg
Re: | 100000 |  |  | Cd Min: | 0.13038 | at alpha= | 12.5 | deg
Mach: | 0.25 |  |  | Cl=0 at alpha= | 1.1146 | deg
|  |  |  | @ Cl=0.1, Cd= | 0.029879
|  |  |  | @ Cl=0.4, Cd= | 0.031653
|  |  |  | @ Cl=0.6, Cd= | 0.025228
alpha (deg) | Cl | Cd | Cm | Cl/Cd
-10.5 | -0.5435 | 0.11582 | -0.0387 | -4.6926
-10 | -0.5251 | 0.1091 | -0.0332 | -4.813
-9.5 | -0.5831 | 0.10282 | -0.0363 | -5.6711
-9 | -0.569 | 0.09657 | -0.0306 | -5.8921
-8.5 | -0.637 | 0.08986 | -0.0307 | -7.0888
-8 | -0.7316 | 0.08683 | -0.0215 | -8.4257
-7.5 | -0.7127 | 0.079 | -0.0175 | -9.0215
-7 | -0.738 | 0.07284 | -0.0113 | -10.1318
-5.5 | -0.7493 | 0.04461 | 0.0064 | -16.7967
-5 | -0.7188 | 0.03874 | 0.0106 | -18.5545
-4.5 | -0.6796 | 0.03372 | 0.0142 | -20.1542
-4 | -0.6343 | 0.0301 | 0.0173 | -21.0731
-3.5 | -0.5874 | 0.02726 | 0.0196 | -21.5481
-3 | -0.5409 | 0.02512 | 0.022 | -21.5326
-2 | -0.1382 | 0.02828 | -0.0204 | -4.8868
-1.5 | -0.1162 | 0.02802 | -0.0159 | -4.147
-1 | -0.0937 | 0.02788 | -0.0115 | -3.3608
-0.5 | -0.071 | 0.02784 | -0.007 | -2.5503
0 | -0.0484 | 0.02788 | -0.0026 | -1.736
0.5 | -0.0262 | 0.02801 | 0.0019 | -0.93538
1 | -0.0047 | 0.02822 | 0.0064 | -0.16655
1.5 | 0.0158 | 0.02851 | 0.011 | 0.55419
2 | 0.0536 | 0.02916 | 0.0118 | 1.8381
2.5 | 0.1575 | 0.03077 | -0.0001 | 5.1186
3 | 0.2397 | 0.03186 | -0.0069 | 7.5235
3.5 | 0.325 | 0.03254 | -0.0133 | 9.9877
4 | 0.4864 | 0.03063 | -0.0291 | 15.8799
4.5 | 0.658 | 0.02247 | -0.0384 | 29.2835
5 | 0.7284 | 0.02391 | -0.0344 | 30.4642
5.5 | 0.766 | 0.02632 | -0.0307 | 29.1033
6 | 0.8348 | 0.02957 | -0.0322 | 28.2313
6.5 | 0.8939 | 0.03357 | -0.032 | 26.6279
7 | 0.931 | 0.03809 | -0.0273 | 24.4421
7.5 | 0.9454 | 0.04232 | -0.0197 | 22.3393
8 | 0.9433 | 0.0475 | -0.0097 | 19.8589
8.5 | 0.9265 | 0.05288 | 0.0016 | 17.5208
9 | 0.9186 | 0.0588 | 0.0106 | 15.6224
9.5 | 0.8368 | 0.06196 | 0.0302 | 13.5055
10 | 0.7121 | 0.05631 | 0.0457 | 12.6461
10.5 | 0.6449 | 0.06662 | 0.0491 | 9.6803
11 | 0.6694 | 0.10165 | 0.0313 | 6.5853
11.5 | 0.6382 | 0.11181 | 0.0248 | 5.7079
12 | 0.6134 | 0.12133 | 0.0184 | 5.0556
12.5 | 0.6043 | 0.13038 | 0.0138 | 4.6349

## 15. Re 100k Mach 0.50 (1)
BIGFOIL.COM POLAR EXPORT
NACA67-212
NACA67-212 |  |  |  | Cl Max: | 1.169 | at alpha= | 20 | deg
JavaFoil+Calcfoil stall+Eppler ext transition |  |  |  | L/D Max: | 38.339 | at alpha= | 2.5 | deg
Re: | 100000 |  |  | Cd Min: | 0.01378 | at alpha= | 0 | deg
Mach: | 0.5 |  |  | Cl=0 at alpha= | -1.806 | deg
|  |  |  | @ Cl=0.1, Cd= | 0.013825
|  |  |  | @ Cl=0.4, Cd= | 0.014154
|  |  |  | @ Cl=0.6, Cd= | 0.016507
alpha (deg) | Cl | Cd | Cm | Cl/Cd
-20 | -0.986 | 0.35106 | -0.005 | -2.807
-19.5 | -0.96 | 0.34315 | -0.005 | -2.796
-19 | -0.931 | 0.31691 | -0.006 | -2.937
-18.5 | -0.904 | 0.3053 | -0.006 | -2.962
-18 | -0.878 | 0.30356 | -0.007 | -2.893
-17.5 | -0.852 | 0.31142 | -0.007 | -2.735
-17 | -0.825 | 0.29913 | -0.008 | -2.76
-16.5 | -0.799 | 0.29449 | -0.008 | -2.713
-16 | -0.77 | 0.27381 | -0.009 | -2.814
-15.5 | -0.744 | 0.26238 | -0.009 | -2.834
-15 | -0.717 | 0.27108 | -0.01 | -2.645
-14.5 | -0.69 | 0.26715 | -0.01 | -2.584
-14 | -0.664 | 0.26097 | -0.011 | -2.543
-13.5 | -0.636 | 0.23524 | -0.011 | -2.703
-13 | -0.608 | 0.23196 | -0.011 | -2.623
-12.5 | -0.582 | 0.22834 | -0.011 | -2.547
-12 | -0.555 | 0.2081 | -0.012 | -2.667
-11.5 | -0.528 | 0.22419 | -0.012 | -2.355
-11 | -0.501 | 0.19036 | -0.013 | -2.632
-10.5 | -0.473 | 0.17986 | -0.012 | -2.63
-10 | -0.446 | 0.18463 | -0.012 | -2.416
-9.5 | -0.419 | 0.18196 | -0.013 | -2.302
-9 | -0.392 | 0.17946 | -0.013 | -2.184
-8.5 | -0.364 | 0.14947 | -0.012 | -2.437
-8 | -0.337 | 0.14499 | -0.013 | -2.326
-7.5 | -0.31 | 0.12518 | -0.013 | -2.477
-7 | -0.384 | 0.08425 | -0.013 | -4.558
-6.5 | -0.429 | 0.05985 | -0.014 | -7.16
-6 | -0.412 | 0.05235 | -0.015 | -7.877
-5.5 | -0.379 | 0.04783 | -0.016 | -7.921
-5 | -0.337 | 0.04451 | -0.017 | -7.567
-4.5 | -0.29 | 0.0413 | -0.019 | -7.019
-4 | -0.239 | 0.0389 | -0.021 | -6.153
-3.5 | -0.187 | 0.03689 | -0.022 | -5.058
-3 | -0.161 | 0.01634 | -0.045 | -9.871
-2.5 | -0.094 | 0.01596 | -0.046 | -5.899
-2 | -0.026 | 0.01396 | -0.045 | -1.841
-1.5 | 0.041 | 0.01387 | -0.046 | 2.935
-1 | 0.107 | 0.01382 | -0.048 | 7.779
-0.5 | 0.174 | 0.0138 | -0.049 | 12.626
0 | 0.241 | 0.01378 | -0.05 | 17.501
0.5 | 0.308 | 0.01391 | -0.051 | 22.13
1 | 0.373 | 0.01408 | -0.052 | 26.504
1.5 | 0.439 | 0.01426 | -0.053 | 30.769
2 | 0.504 | 0.01452 | -0.054 | 34.719
2.5 | 0.568 | 0.01483 | -0.055 | 38.339
3 | 0.647 | 0.01897 | -0.058 | 34.116
3.5 | 0.709 | 0.0197 | -0.059 | 35.981
4 | 0.631 | 0.03767 | -0.032 | 16.764
4.5 | 0.674 | 0.0406 | -0.029 | 16.594
5 | 0.711 | 0.044 | -0.026 | 16.158
5.5 | 0.741 | 0.04868 | -0.025 | 15.221
6 | 0.757 | 0.05533 | -0.024 | 13.689
6.5 | 0.734 | 0.06717 | -0.024 | 10.931
7 | 0.477 | 0.11539 | -0.022 | 4.132
7.5 | 0.504 | 0.14033 | -0.025 | 3.591
8 | 0.531 | 0.14703 | -0.026 | 3.61
8.5 | 0.557 | 0.15632 | -0.026 | 3.566
9 | 0.585 | 0.16259 | -0.03 | 3.597
9.5 | 0.611 | 0.16629 | -0.031 | 3.677
10 | 0.638 | 0.18117 | -0.031 | 3.521
10.5 | 0.666 | 0.19938 | -0.035 | 3.339
11 | 0.692 | 0.20323 | -0.035 | 3.406
11.5 | 0.719 | 0.20741 | -0.036 | 3.465
12 | 0.745 | 0.21097 | -0.036 | 3.531
12.5 | 0.771 | 0.22466 | -0.037 | 3.433
13 | 0.799 | 0.2413 | -0.04 | 3.312
13.5 | 0.825 | 0.24489 | -0.041 | 3.37
14 | 0.851 | 0.2487 | -0.041 | 3.423
14.5 | 0.877 | 0.26922 | -0.042 | 3.259
15 | 0.904 | 0.27614 | -0.043 | 3.273
15.5 | 0.932 | 0.29643 | -0.045 | 3.143
16 | 0.958 | 0.29947 | -0.046 | 3.197
16.5 | 0.983 | 0.30742 | -0.047 | 3.199
17 | 1.009 | 0.3025 | -0.047 | 3.336
17.5 | 1.037 | 0.31204 | -0.049 | 3.324
18 | 1.063 | 0.31429 | -0.051 | 3.384
18.5 | 1.089 | 0.32253 | -0.051 | 3.376
19 | 1.114 | 0.3302 | -0.052 | 3.375
19.5 | 1.14 | 0.35509 | -0.052 | 3.21
20 | 1.169 | 0.34816 | -0.055 | 3.357

## 16. Re 100k Mach 0.50 (2)
BIGFOIL.COM POLAR EXPORT
NACA67-212
NACA67-212 |  |  |  | Cl Max: | 0.9181 | at alpha= | 6.5 | deg
XFOIL ncrit=9 |  |  |  | L/D Max: | 27.545 | at alpha= | 4.5 | deg
Re: | 100000 |  |  | Cd Min: | 0.12682 | at alpha= | 11.5 | deg
Mach: | 0.5 |  |  | Cl=0 at alpha= | 1.0139 | deg
|  |  |  | @ Cl=0.1, Cd= | 0.032342
|  |  |  | @ Cl=0.4, Cd= | 0.034458
|  |  |  | @ Cl=0.6, Cd= | 0.12682
alpha (deg) | Cl | Cd | Cm | Cl/Cd
-10 | -0.4952 | 0.12291 | -0.0307 | -4.029
-9.5 | -0.5252 | 0.11735 | -0.0316 | -4.4755
-9 | -0.5363 | 0.1116 | -0.0299 | -4.8056
-8.5 | -0.5271 | 0.10454 | -0.0261 | -5.0421
-8 | -0.5484 | 0.09856 | -0.0243 | -5.5641
-7.5 | -0.5926 | 0.09245 | -0.0234 | -6.41
-6 | -0.7351 | 0.06372 | -0.0153 | -11.5364
-5.5 | -0.7496 | 0.05693 | -0.008 | -13.167
-5 | -0.7588 | 0.04968 | 0 | -15.2738
-4.5 | -0.7431 | 0.04366 | 0.0068 | -17.0202
-4 | -0.7149 | 0.03806 | 0.0125 | -18.7835
-3.5 | -0.674 | 0.03372 | 0.0176 | -19.9881
-3 | -0.6232 | 0.02991 | 0.0209 | -20.8358
-2.5 | -0.5684 | 0.02727 | 0.0239 | -20.8434
-2 | -0.5181 | 0.02532 | 0.0275 | -20.4621
-1.5 | -0.1286 | 0.03073 | -0.0185 | -4.1848
-1 | -0.1034 | 0.03052 | -0.0136 | -3.3879
-0.5 | -0.0778 | 0.03046 | -0.0087 | -2.5542
0 | -0.0522 | 0.03052 | -0.0038 | -1.7104
0.5 | -0.027 | 0.03071 | 0.001 | -0.87919
1 | -0.0024 | 0.03101 | 0.0059 | -0.077394
1.5 | 0.0842 | 0.03214 | -0.0018 | 2.6198
2 | 0.1711 | 0.03325 | -0.009 | 5.1459
2.5 | 0.2514 | 0.03419 | -0.0142 | 7.353
3 | 0.3297 | 0.03473 | -0.018 | 9.4932
3.5 | 0.4382 | 0.03431 | -0.0249 | 12.7718
4 | 0.6279 | 0.02599 | -0.033 | 24.1593
4.5 | 0.6889 | 0.02501 | -0.0224 | 27.545
5 | 0.7374 | 0.02758 | -0.0182 | 26.7368
5.5 | 0.853 | 0.03251 | -0.0249 | 26.2381
6 | 0.9023 | 0.03714 | -0.0205 | 24.2946
6.5 | 0.9181 | 0.04205 | -0.0125 | 21.8335
7 | 0.9037 | 0.04634 | 0 | 19.5015
7.5 | 0.8719 | 0.05024 | 0.0139 | 17.3547
8 | 0.829 | 0.05355 | 0.0283 | 15.4809
8.5 | 0.7842 | 0.05739 | 0.0409 | 13.6644
9 | 0.7421 | 0.06205 | 0.0506 | 11.9597
9.5 | 0.6759 | 0.0688 | 0.0554 | 9.8241
10 | 0.6216 | 0.08107 | 0.0499 | 7.6674
10.5 | 0.6004 | 0.09416 | 0.0423 | 6.3764
11.5 | 0.5969 | 0.12682 | 0.0245 | 4.7067

## 17. Re 250k Mach 0.00 (1)
BIGFOIL.COM POLAR EXPORT
NACA67-212
NACA67-212 |  |  |  | Cl Max: | 0.904 | at alpha= | 10.5 | deg
JavaFoil+Calcfoil stall+Eppler ext transition |  |  |  | L/D Max: | 55.902 | at alpha= | 2.5 | deg
Re: | 250000 |  |  | Cd Min: | 0.00839 | at alpha= | 0 | deg
Mach: | 0 |  |  | Cl=0 at alpha= | -1.8051 | deg
|  |  |  | @ Cl=0.1, Cd= | 0.008498
|  |  |  | @ Cl=0.4, Cd= | 0.0086944
|  |  |  | @ Cl=0.6, Cd= | 0.013833
alpha (deg) | Cl | Cd | Cm | Cl/Cd
-17.5 | -0.582 | 0.21421 | -0.004 | -2.719
-17 | -0.601 | 0.18495 | -0.005 | -3.252
-16.5 | -0.62 | 0.1858 | -0.005 | -3.336
-16 | -0.637 | 0.16736 | -0.005 | -3.808
-15.5 | -0.653 | 0.15702 | -0.006 | -4.161
-15 | -0.668 | 0.14774 | -0.006 | -4.523
-14.5 | -0.681 | 0.13301 | -0.006 | -5.12
-14 | -0.692 | 0.12623 | -0.007 | -5.48
-13.5 | -0.7 | 0.11705 | -0.007 | -5.977
-13 | -0.705 | 0.10831 | -0.008 | -6.507
-12.5 | -0.706 | 0.1026 | -0.008 | -6.886
-12 | -0.705 | 0.09454 | -0.008 | -7.454
-11.5 | -0.699 | 0.088 | -0.009 | -7.944
-11 | -0.69 | 0.08312 | -0.009 | -8.295
-10.5 | -0.676 | 0.07759 | -0.009 | -8.712
-10 | -0.655 | 0.07161 | -0.01 | -9.149
-9.5 | -0.631 | 0.06682 | -0.01 | -9.446
-9 | -0.604 | 0.06248 | -0.011 | -9.668
-8.5 | -0.574 | 0.05863 | -0.011 | -9.793
-8 | -0.541 | 0.05456 | -0.012 | -9.923
-7.5 | -0.506 | 0.0511 | -0.013 | -9.907
-7 | -0.469 | 0.04759 | -0.014 | -9.864
-6.5 | -0.43 | 0.04483 | -0.015 | -9.591
-6 | -0.39 | 0.04173 | -0.017 | -9.335
-5.5 | -0.424 | 0.0135 | -0.035 | -31.367
-5 | -0.369 | 0.01315 | -0.036 | -28.099
-4.5 | -0.314 | 0.01272 | -0.037 | -24.677
-4 | -0.257 | 0.01236 | -0.038 | -20.802
-3.5 | -0.199 | 0.01203 | -0.039 | -16.584
-3 | -0.141 | 0.01174 | -0.04 | -12.019
-2.5 | -0.081 | 0.00873 | -0.04 | -9.225
-2 | -0.023 | 0.00866 | -0.041 | -2.6
-1.5 | 0.036 | 0.00856 | -0.042 | 4.171
-1 | 0.094 | 0.0085 | -0.043 | 11.101
-0.5 | 0.153 | 0.00848 | -0.044 | 18.03
0 | 0.212 | 0.00839 | -0.045 | 25.303
0.5 | 0.271 | 0.00847 | -0.046 | 31.957
1 | 0.328 | 0.00855 | -0.047 | 38.431
1.5 | 0.386 | 0.00866 | -0.047 | 44.56
2 | 0.443 | 0.0088 | -0.048 | 50.337
2.5 | 0.5 | 0.00894 | -0.049 | 55.902
3 | 0.567 | 0.01358 | -0.051 | 41.729
3.5 | 0.623 | 0.01401 | -0.052 | 44.463
4 | 0.678 | 0.01448 | -0.053 | 46.836
4.5 | 0.732 | 0.015 | -0.054 | 48.802
5 | 0.784 | 0.01564 | -0.055 | 50.124
5.5 | 0.834 | 0.01618 | -0.056 | 51.551
6 | 0.882 | 0.01666 | -0.057 | 52.965
6.5 | 0.757 | 0.04456 | -0.028 | 16.993
7 | 0.788 | 0.04798 | -0.027 | 16.431
7.5 | 0.816 | 0.05124 | -0.025 | 15.934
8 | 0.841 | 0.05483 | -0.024 | 15.341
8.5 | 0.862 | 0.05917 | -0.024 | 14.573
9 | 0.879 | 0.06302 | -0.025 | 13.954
9.5 | 0.892 | 0.06745 | -0.025 | 13.223
10 | 0.9 | 0.07253 | -0.025 | 12.41
10.5 | 0.904 | 0.07826 | -0.025 | 11.549
11 | 0.903 | 0.08477 | -0.025 | 10.656
11.5 | 0.899 | 0.09047 | -0.025 | 9.933
12 | 0.89 | 0.09634 | -0.026 | 9.24
12.5 | 0.878 | 0.10189 | -0.025 | 8.618
13 | 0.863 | 0.11044 | -0.026 | 7.815
13.5 | 0.845 | 0.12035 | -0.025 | 7.023
14 | 0.825 | 0.13055 | -0.026 | 6.322
14.5 | 0.803 | 0.13677 | -0.025 | 5.873
15 | 0.78 | 0.15172 | -0.024 | 5.139
15.5 | 0.755 | 0.16365 | -0.025 | 4.615

## 18. Re 250k Mach 0.00 (2)
BIGFOIL.COM POLAR EXPORT
NACA67-212
NACA67-212 |  |  |  | Cl Max: | 1.0194 | at alpha= | 9.5 | deg
XFOIL ncrit=9 |  |  |  | L/D Max: | 50.1692 | at alpha= | 4 | deg
Re: | 250000 |  |  | Cd Min: | 0.14479 | at alpha= | 14.5 | deg
Mach: | 0 |  |  | Cl=0 at alpha= | -0.4767 | deg
|  |  |  | @ Cl=0.1, Cd= | 0.02258
|  |  |  | @ Cl=0.4, Cd= | 0.020722
|  |  |  | @ Cl=0.6, Cd= | 0.015434
alpha (deg) | Cl | Cd | Cm | Cl/Cd
-13 | -0.4753 | 0.13159 | -0.0419 | -3.612
-12.5 | -0.4954 | 0.12643 | -0.0401 | -3.9184
-12 | -0.5285 | 0.11955 | -0.0418 | -4.4207
-11.5 | -0.5533 | 0.11195 | -0.0432 | -4.9424
-11 | -0.5763 | 0.10136 | -0.0436 | -5.6857
-10.5 | -0.5644 | 0.09445 | -0.0461 | -5.9756
-10 | -0.5769 | 0.08202 | -0.0571 | -7.0337
-9.5 | -0.6087 | 0.07264 | -0.061 | -8.3797
-9 | -0.644 | 0.067 | -0.0561 | -9.6119
-8.5 | -0.6563 | 0.06029 | -0.0527 | -10.8857
-8 | -0.6842 | 0.05958 | -0.0405 | -11.4837
-7.5 | -0.6834 | 0.04892 | -0.0371 | -13.9697
-7 | -0.6511 | 0.04446 | -0.0359 | -14.6446
-6.5 | -0.6616 | 0.03468 | -0.022 | -19.0773
-6 | -0.6292 | 0.02888 | -0.0175 | -21.7867
-5.5 | -0.5798 | 0.026 | -0.0164 | -22.3
-5 | -0.522 | 0.02433 | -0.0171 | -21.455
-4.5 | -0.4773 | 0.02243 | -0.0154 | -21.2795
-4 | -0.4466 | 0.02143 | -0.011 | -20.8399
-3.5 | -0.401 | 0.02044 | -0.0097 | -19.6184
-3 | -0.3442 | 0.01971 | -0.0107 | -17.4632
-2.5 | -0.3299 | 0.01769 | -0.0041 | -18.649
-2 | -0.31 | 0.01692 | 0.0048 | -18.3215
-1.5 | -0.2806 | 0.01797 | 0.0117 | -15.6149
-1 | -0.124 | 0.022 | -0.0032 | -5.6364
-0.5 | -0.0026 | 0.02271 | -0.017 | -0.11449
0 | 0.0532 | 0.02258 | -0.0183 | 2.3561
0.5 | 0.1303 | 0.02258 | -0.0236 | 5.7706
1.5 | 0.2531 | 0.02233 | -0.0276 | 11.3345
2 | 0.3132 | 0.02196 | -0.0292 | 14.2623
2.5 | 0.4163 | 0.02049 | -0.0377 | 20.3172
3 | 0.5998 | 0.01544 | -0.0584 | 38.8472
3.5 | 0.651 | 0.01393 | -0.056 | 46.7337
4 | 0.6818 | 0.01359 | -0.049 | 50.1692
4.5 | 0.6493 | 0.01588 | -0.0326 | 40.8879
5 | 0.6664 | 0.01776 | -0.0265 | 37.5225
5.5 | 0.6868 | 0.01866 | -0.0205 | 36.806
6 | 0.7225 | 0.0198 | -0.0177 | 36.4899
6.5 | 0.7673 | 0.02147 | -0.0165 | 35.7382
7 | 0.8282 | 0.02399 | -0.0185 | 34.5227
7.5 | 0.8865 | 0.02629 | -0.0195 | 33.72
8 | 0.9403 | 0.02903 | -0.0202 | 32.3906
8.5 | 0.9881 | 0.03447 | -0.0198 | 28.6655
9 | 1.0162 | 0.04116 | -0.0164 | 24.689
9.5 | 1.0194 | 0.04536 | -0.0081 | 22.4735
11 | 0.8526 | 0.07174 | 0.0355 | 11.8846
11.5 | 0.8076 | 0.07659 | 0.0416 | 10.5445
12 | 0.7587 | 0.08406 | 0.0429 | 9.0257
12.5 | 0.7057 | 0.09623 | 0.0368 | 7.3335
13 | 0.6636 | 0.11635 | 0.022 | 5.7035
13.5 | 0.6457 | 0.13086 | 0.0115 | 4.9343
14 | 0.6511 | 0.13914 | 0.0078 | 4.6795
14.5 | 0.6683 | 0.14479 | 0.0073 | 4.6157

## 19. Re 250k Mach 0.10 (1)
BIGFOIL.COM POLAR EXPORT
NACA67-212
NACA67-212 |  |  |  | Cl Max: | 0.895 | at alpha= | 10.5 | deg
JavaFoil+Calcfoil stall+Eppler ext transition |  |  |  | L/D Max: | 61.239 | at alpha= | 3 | deg
Re: | 250000 |  |  | Cd Min: | 0.00842 | at alpha= | 0 | deg
Mach: | 0.1 |  |  | Cl=0 at alpha= | -1.8051 | deg
|  |  |  | @ Cl=0.1, Cd= | 0.0085266
|  |  |  | @ Cl=0.4, Cd= | 0.0087195
|  |  |  | @ Cl=0.6, Cd= | 0.012149
alpha (deg) | Cl | Cd | Cm | Cl/Cd
-17 | -0.558 | 0.20158 | -0.005 | -2.768
-16.5 | -0.579 | 0.18764 | -0.005 | -3.088
-16 | -0.6 | 0.17673 | -0.005 | -3.396
-15.5 | -0.62 | 0.15899 | -0.006 | -3.899
-15 | -0.638 | 0.15082 | -0.006 | -4.23
-14.5 | -0.654 | 0.13757 | -0.006 | -4.757
-14 | -0.668 | 0.12748 | -0.007 | -5.244
-13.5 | -0.68 | 0.1201 | -0.007 | -5.66
-13 | -0.688 | 0.11093 | -0.008 | -6.203
-12.5 | -0.693 | 0.10299 | -0.008 | -6.728
-12 | -0.694 | 0.09624 | -0.008 | -7.211
-11.5 | -0.691 | 0.09096 | -0.009 | -7.595
-11 | -0.684 | 0.08423 | -0.009 | -8.115
-10.5 | -0.672 | 0.07855 | -0.01 | -8.553
-10 | -0.652 | 0.07182 | -0.01 | -9.086
-9.5 | -0.63 | 0.06727 | -0.01 | -9.36
-9 | -0.604 | 0.06295 | -0.011 | -9.587
-8.5 | -0.574 | 0.05869 | -0.011 | -9.784
-8 | -0.542 | 0.05481 | -0.012 | -9.89
-7.5 | -0.507 | 0.05144 | -0.013 | -9.866
-7 | -0.471 | 0.0478 | -0.014 | -9.847
-6.5 | -0.432 | 0.04474 | -0.015 | -9.648
-6 | -0.391 | 0.04178 | -0.017 | -9.356
-5.5 | -0.425 | 0.01354 | -0.035 | -31.403
-5 | -0.371 | 0.0132 | -0.036 | -28.115
-4.5 | -0.315 | 0.01276 | -0.037 | -24.711
-4 | -0.258 | 0.0124 | -0.038 | -20.823
-3.5 | -0.2 | 0.01206 | -0.039 | -16.612
-3 | -0.142 | 0.01177 | -0.04 | -12.048
-2.5 | -0.083 | 0.01151 | -0.041 | -7.181
-2 | -0.023 | 0.00869 | -0.041 | -2.602
-1.5 | 0.036 | 0.00859 | -0.042 | 4.179
-1 | 0.095 | 0.00853 | -0.043 | 11.116
-0.5 | 0.154 | 0.00849 | -0.044 | 18.115
0 | 0.213 | 0.00842 | -0.045 | 25.34
0.5 | 0.272 | 0.00848 | -0.046 | 32.099
1 | 0.33 | 0.00857 | -0.047 | 38.501
1.5 | 0.388 | 0.00869 | -0.048 | 44.624
2 | 0.445 | 0.00883 | -0.049 | 50.404
2.5 | 0.502 | 0.00896 | -0.05 | 56.09
3 | 0.559 | 0.00912 | -0.051 | 61.239
3.5 | 0.626 | 0.01407 | -0.053 | 44.5
4 | 0.681 | 0.01454 | -0.054 | 46.856
4.5 | 0.735 | 0.01507 | -0.055 | 48.799
5 | 0.787 | 0.01572 | -0.055 | 50.094
5.5 | 0.838 | 0.0163 | -0.056 | 51.394
6 | 0.886 | 0.01679 | -0.057 | 52.736
6.5 | 0.759 | 0.04476 | -0.028 | 16.965
7 | 0.79 | 0.04822 | -0.026 | 16.385
7.5 | 0.817 | 0.05145 | -0.024 | 15.886
8 | 0.842 | 0.05504 | -0.024 | 15.29
8.5 | 0.862 | 0.05961 | -0.024 | 14.454
9 | 0.877 | 0.06349 | -0.024 | 13.815
9.5 | 0.888 | 0.06823 | -0.024 | 13.011
10 | 0.894 | 0.07375 | -0.025 | 12.12
10.5 | 0.895 | 0.07832 | -0.025 | 11.427
11 | 0.892 | 0.08566 | -0.025 | 10.408
11.5 | 0.884 | 0.09084 | -0.025 | 9.726
12 | 0.872 | 0.09939 | -0.025 | 8.77
12.5 | 0.856 | 0.10707 | -0.025 | 7.994
13 | 0.837 | 0.11611 | -0.025 | 7.209
13.5 | 0.815 | 0.12113 | -0.025 | 6.73
14 | 0.791 | 0.13407 | -0.025 | 5.902
14.5 | 0.765 | 0.14741 | -0.025 | 5.191
15 | 0.738 | 0.15806 | -0.025 | 4.669
15.5 | 0.71 | 0.16987 | -0.024 | 4.178

## 20. Re 250k Mach 0.10 (2)
BIGFOIL.COM POLAR EXPORT
NACA67-212
NACA67-212 |  |  |  | Cl Max: | 1.0107 | at alpha= | 9.5 | deg
XFOIL ncrit=9 |  |  |  | L/D Max: | 49.1884 | at alpha= | 4 | deg
Re: | 250000 |  |  | Cd Min: | 0.1463 | at alpha= | 14.5 | deg
Mach: | 0.1 |  |  | Cl=0 at alpha= | -0.35119 | deg
|  |  |  | @ Cl=0.1, Cd= | 0.022652
|  |  |  | @ Cl=0.4, Cd= | 0.020749
|  |  |  | @ Cl=0.6, Cd= | 0.015501
alpha (deg) | Cl | Cd | Cm | Cl/Cd
-13 | -0.4749 | 0.13251 | -0.0415 | -3.5839
-12.5 | -0.4961 | 0.12728 | -0.04 | -3.8977
-12 | -0.5279 | 0.12054 | -0.0417 | -4.3795
-11.5 | -0.5511 | 0.11308 | -0.0429 | -4.8735
-11 | -0.5658 | 0.1042 | -0.041 | -5.4299
-10.5 | -0.5541 | 0.0969 | -0.0442 | -5.7183
-10 | -0.5603 | 0.08505 | -0.0546 | -6.5879
-9.5 | -0.5932 | 0.07399 | -0.0616 | -8.0173
-9 | -0.6328 | 0.06797 | -0.0576 | -9.31
-8.5 | -0.658 | 0.06315 | -0.0524 | -10.4196
-8 | -0.6813 | 0.06032 | -0.0417 | -11.2948
-7.5 | -0.6798 | 0.04963 | -0.0386 | -13.6974
-6.5 | -0.6625 | 0.03539 | -0.0229 | -18.72
-6 | -0.6316 | 0.02947 | -0.0182 | -21.432
-5.5 | -0.5819 | 0.02631 | -0.0171 | -22.1171
-5 | -0.5231 | 0.02452 | -0.0178 | -21.3336
-4.5 | -0.483 | 0.02265 | -0.015 | -21.3245
-4 | -0.4487 | 0.02156 | -0.0113 | -20.8117
-3.5 | -0.4018 | 0.02054 | -0.0102 | -19.5618
-3 | -0.3438 | 0.01983 | -0.0113 | -17.3374
-2.5 | -0.3284 | 0.0181 | -0.0046 | -18.1436
-2 | -0.3098 | 0.01694 | 0.0043 | -18.2881
-1.5 | -0.2823 | 0.01796 | 0.0116 | -15.7183
-1 | -0.2333 | 0.0195 | 0.0157 | -11.9641
-0.5 | -0.0225 | 0.02269 | -0.0131 | -0.99163
0 | 0.0531 | 0.02264 | -0.0183 | 2.3454
0.5 | 0.133 | 0.02266 | -0.0241 | 5.8694
1.5 | 0.2399 | 0.02242 | -0.025 | 10.7003
2 | 0.3158 | 0.02201 | -0.0295 | 14.348
2.5 | 0.4233 | 0.0204 | -0.0386 | 20.75
3 | 0.5987 | 0.01554 | -0.0577 | 38.5264
3.5 | 0.6534 | 0.01391 | -0.0558 | 46.9734
4 | 0.6788 | 0.0138 | -0.0477 | 49.1884
4.5 | 0.6464 | 0.01607 | -0.0314 | 40.224
5 | 0.6648 | 0.01784 | -0.0255 | 37.2646
5.5 | 0.684 | 0.01876 | -0.0191 | 36.4606
6 | 0.7213 | 0.01996 | -0.0166 | 36.1373
6.5 | 0.7672 | 0.02163 | -0.0155 | 35.4693
7 | 0.8304 | 0.02423 | -0.0178 | 34.2716
7.5 | 0.8902 | 0.02671 | -0.0189 | 33.3283
8 | 0.943 | 0.02967 | -0.0193 | 31.7829
8.5 | 0.9878 | 0.03527 | -0.0183 | 28.0068
9.5 | 1.0107 | 0.0458 | -0.0051 | 22.0677
11 | 0.8455 | 0.07285 | 0.0368 | 11.606
11.5 | 0.8025 | 0.07836 | 0.0422 | 10.2412
12 | 0.7561 | 0.08604 | 0.0431 | 8.7878
12.5 | 0.7053 | 0.09749 | 0.0375 | 7.2346
13 | 0.6653 | 0.11612 | 0.0236 | 5.7294
13.5 | 0.6424 | 0.13204 | 0.0111 | 4.8652
14 | 0.6477 | 0.14044 | 0.0073 | 4.6119
14.5 | 0.6646 | 0.1463 | 0.0064 | 4.5427

## 21. Re 250k Mach 0.25 (1)
BIGFOIL.COM POLAR EXPORT
NACA67-212
NACA67-212 |  |  |  | Cl Max: | 0.855 | at alpha= | 5.5 | deg
JavaFoil+Calcfoil stall+Eppler ext transition |  |  |  | L/D Max: | 56.43 | at alpha= | 2.5 | deg
Re: | 250000 |  |  | Cd Min: | 0.00852 | at alpha= | 0 | deg
Mach: | 0.25 |  |  | Cl=0 at alpha= | -1.8083 | deg
|  |  |  | @ Cl=0.1, Cd= | 0.008639
|  |  |  | @ Cl=0.4, Cd= | 0.0088247
|  |  |  | @ Cl=0.6, Cd= | 0.01404
alpha (deg) | Cl | Cd | Cm | Cl/Cd
-15.5 | -0.299 | 0.25763 | -0.006 | -1.162
-15 | -0.358 | 0.23469 | -0.006 | -1.525
-14.5 | -0.411 | 0.20297 | -0.007 | -2.026
-14 | -0.46 | 0.16561 | -0.007 | -2.775
-13.5 | -0.503 | 0.14866 | -0.007 | -3.385
-13 | -0.542 | 0.13395 | -0.008 | -4.043
-12.5 | -0.574 | 0.12141 | -0.008 | -4.727
-12 | -0.6 | 0.112 | -0.008 | -5.355
-11.5 | -0.619 | 0.10133 | -0.009 | -6.105
-11 | -0.63 | 0.09123 | -0.009 | -6.908
-10.5 | -0.635 | 0.08352 | -0.009 | -7.598
-10 | -0.627 | 0.0771 | -0.01 | -8.129
-9.5 | -0.613 | 0.07084 | -0.011 | -8.657
-9 | -0.595 | 0.06551 | -0.011 | -9.078
-8.5 | -0.571 | 0.06051 | -0.012 | -9.441
-8 | -0.543 | 0.05614 | -0.012 | -9.679
-7.5 | -0.512 | 0.05231 | -0.013 | -9.78
-7 | -0.477 | 0.04893 | -0.014 | -9.74
-6.5 | -0.439 | 0.04559 | -0.015 | -9.621
-6 | -0.398 | 0.04253 | -0.017 | -9.366
-5.5 | -0.356 | 0.03971 | -0.019 | -8.97
-5 | -0.38 | 0.01346 | -0.037 | -28.189
-4.5 | -0.323 | 0.01299 | -0.038 | -24.847
-4 | -0.265 | 0.01262 | -0.039 | -20.981
-3.5 | -0.206 | 0.01226 | -0.04 | -16.771
-3 | -0.146 | 0.01194 | -0.041 | -12.185
-2.5 | -0.085 | 0.01165 | -0.042 | -7.284
-2 | -0.023 | 0.0088 | -0.042 | -2.638
-1.5 | 0.037 | 0.00871 | -0.043 | 4.227
-1 | 0.097 | 0.00864 | -0.044 | 11.256
-0.5 | 0.158 | 0.00862 | -0.045 | 18.288
0 | 0.219 | 0.00852 | -0.046 | 25.683
0.5 | 0.279 | 0.00859 | -0.047 | 32.503
1 | 0.339 | 0.0087 | -0.048 | 38.933
1.5 | 0.398 | 0.00882 | -0.049 | 45.102
2 | 0.457 | 0.00896 | -0.05 | 51.004
2.5 | 0.515 | 0.00913 | -0.051 | 56.43
3 | 0.584 | 0.01391 | -0.053 | 42.005
3.5 | 0.642 | 0.01438 | -0.054 | 44.643
4 | 0.698 | 0.01489 | -0.055 | 46.901
4.5 | 0.753 | 0.01546 | -0.056 | 48.698
5 | 0.805 | 0.01618 | -0.057 | 49.771
5.5 | 0.855 | 0.01679 | -0.058 | 50.947
6 | 0.74 | 0.04202 | -0.031 | 17.603
6.5 | 0.771 | 0.0457 | -0.027 | 16.863
7 | 0.798 | 0.04925 | -0.024 | 16.201
7.5 | 0.821 | 0.05292 | -0.025 | 15.519
8 | 0.839 | 0.05702 | -0.024 | 14.707
8.5 | 0.849 | 0.0618 | -0.024 | 13.744
9 | 0.853 | 0.06734 | -0.024 | 12.665
9.5 | 0.849 | 0.07197 | -0.025 | 11.793
10 | 0.837 | 0.07875 | -0.025 | 10.623
10.5 | 0.816 | 0.08754 | -0.025 | 9.325

## 22. Re 250k Mach 0.25 (2)
BIGFOIL.COM POLAR EXPORT
NACA67-212
NACA67-212 |  |  |  | Cl Max: | 0.9817 | at alpha= | 9 | deg
XFOIL ncrit=9 |  |  |  | L/D Max: | 46.296 | at alpha= | 3.5 | deg
Re: | 250000 |  |  | Cd Min: | 0.14609 | at alpha= | 14 | deg
Mach: | 0.25 |  |  | Cl=0 at alpha= | -0.39985 | deg
|  |  |  | @ Cl=0.1, Cd= | 0.023026
|  |  |  | @ Cl=0.4, Cd= | 0.021058
|  |  |  | @ Cl=0.6, Cd= | 0.015915
alpha (deg) | Cl | Cd | Cm | Cl/Cd
-11.5 | -0.5344 | 0.11774 | -0.0382 | -4.5388
-11 | -0.5276 | 0.11217 | -0.0371 | -4.7036
-10.5 | -0.5188 | 0.10382 | -0.042 | -4.9971
-10 | -0.5202 | 0.09332 | -0.0501 | -5.5744
-9.5 | -0.5586 | 0.07809 | -0.0663 | -7.1533
-9 | -0.6137 | 0.07305 | -0.0623 | -8.4011
-8.5 | -0.6383 | 0.0679 | -0.058 | -9.4006
-8 | -0.6604 | 0.05846 | -0.0512 | -11.2966
-7.5 | -0.6539 | 0.05341 | -0.0468 | -12.243
-7 | -0.641 | 0.04845 | -0.0428 | -13.2301
-6.5 | -0.6661 | 0.03915 | -0.0285 | -17.014
-6 | -0.6387 | 0.03283 | -0.0231 | -19.4548
-5.5 | -0.5907 | 0.0282 | -0.0211 | -20.9468
-5 | -0.5392 | 0.02575 | -0.0198 | -20.9398
-4.5 | -0.506 | 0.02452 | -0.0149 | -20.6362
-4 | -0.4581 | 0.02231 | -0.0133 | -20.5334
-3.5 | -0.404 | 0.02115 | -0.013 | -19.1017
-3 | -0.368 | 0.02035 | -0.0093 | -18.0835
-2.5 | -0.3267 | 0.01951 | -0.0067 | -16.7453
-2 | -0.3079 | 0.01713 | 0.0014 | -17.9743
-1.5 | -0.2871 | 0.01807 | 0.0106 | -15.8882
-1 | -0.0775 | 0.02292 | -0.0133 | -3.3813
-0.5 | -0.0135 | 0.02304 | -0.0155 | -0.58594
0 | 0.0539 | 0.02305 | -0.0185 | 2.3384
0.5 | 0.1126 | 0.02302 | -0.02 | 4.8914
1 | 0.1843 | 0.02294 | -0.0237 | 8.034
1.5 | 0.2324 | 0.02276 | -0.0227 | 10.2109
2 | 0.3259 | 0.02234 | -0.0301 | 14.5882
2.5 | 0.4409 | 0.02035 | -0.0397 | 21.6658
3 | 0.626 | 0.01519 | -0.06 | 41.2113
3.5 | 0.6537 | 0.01412 | -0.0525 | 46.296
4 | 0.6625 | 0.01477 | -0.041 | 44.8544
4.5 | 0.6307 | 0.01686 | -0.0248 | 37.4081
5 | 0.6537 | 0.01828 | -0.0192 | 35.7604
5.5 | 0.6707 | 0.01942 | -0.0122 | 34.5366
6 | 0.7163 | 0.02105 | -0.0108 | 34.0285
6.5 | 0.7692 | 0.02261 | -0.0103 | 34.0203
7 | 0.8455 | 0.02582 | -0.0141 | 32.7459
7.5 | 0.9073 | 0.02922 | -0.0148 | 31.0507
8 | 0.952 | 0.03375 | -0.0137 | 28.2074
8.5 | 0.9775 | 0.03966 | -0.0094 | 24.647
9 | 0.9817 | 0.04584 | -0.0023 | 21.4158
9.5 | 0.9524 | 0.0479 | 0.0118 | 19.8831
10 | 0.8534 | 0.05186 | 0.0357 | 16.4558
11 | 0.7243 | 0.07447 | 0.0464 | 9.7261
11.5 | 0.673 | 0.08841 | 0.0386 | 7.6123
12 | 0.647 | 0.10423 | 0.0273 | 6.2074
12.5 | 0.6473 | 0.11329 | 0.0234 | 5.7137
13 | 0.6544 | 0.12124 | 0.0243 | 5.3976
13.5 | 0.6304 | 0.13703 | 0.01 | 4.6005
14 | 0.6348 | 0.14609 | 0.0051 | 4.3453

## 23. Re 250k Mach 0.50 (1)
BIGFOIL.COM POLAR EXPORT
NACA67-212
NACA67-212 |  |  |  | Cl Max: | 1.169 | at alpha= | 20 | deg
JavaFoil+Calcfoil stall+Eppler ext transition |  |  |  | L/D Max: | 58.175 | at alpha= | 2.5 | deg
Re: | 250000 |  |  | Cd Min: | 0.00903 | at alpha= | 0 | deg
Mach: | 0.5 |  |  | Cl=0 at alpha= | -1.806 | deg
|  |  |  | @ Cl=0.1, Cd= | 0.0092072
|  |  |  | @ Cl=0.4, Cd= | 0.0093409
|  |  |  | @ Cl=0.6, Cd= | 0.011794
alpha (deg) | Cl | Cd | Cm | Cl/Cd
-20 | -0.986 | 0.27119 | -0.005 | -3.635
-19.5 | -0.96 | 0.26381 | -0.005 | -3.637
-19 | -0.931 | 0.24801 | -0.006 | -3.754
-18.5 | -0.904 | 0.24049 | -0.006 | -3.761
-18 | -0.878 | 0.23399 | -0.007 | -3.753
-17.5 | -0.852 | 0.23705 | -0.007 | -3.593
-17 | -0.825 | 0.21859 | -0.008 | -3.776
-16.5 | -0.799 | 0.21408 | -0.009 | -3.732
-16 | -0.77 | 0.20733 | -0.009 | -3.716
-15.5 | -0.744 | 0.20023 | -0.009 | -3.714
-15 | -0.717 | 0.20121 | -0.01 | -3.564
-14.5 | -0.69 | 0.19726 | -0.01 | -3.5
-14 | -0.664 | 0.19183 | -0.011 | -3.46
-13.5 | -0.636 | 0.17787 | -0.011 | -3.576
-13 | -0.609 | 0.17121 | -0.011 | -3.554
-12.5 | -0.582 | 0.1676 | -0.011 | -3.471
-12 | -0.555 | 0.1549 | -0.012 | -3.583
-11.5 | -0.528 | 0.16257 | -0.012 | -3.247
-11 | -0.501 | 0.14709 | -0.013 | -3.407
-10.5 | -0.473 | 0.13925 | -0.012 | -3.398
-10 | -0.446 | 0.136 | -0.013 | -3.28
-9.5 | -0.419 | 0.13329 | -0.013 | -3.144
-9 | -0.392 | 0.13073 | -0.014 | -2.998
-8.5 | -0.364 | 0.10998 | -0.013 | -3.313
-8 | -0.337 | 0.10887 | -0.013 | -3.097
-7.5 | -0.31 | 0.09679 | -0.014 | -3.205
-7 | -0.384 | 0.06889 | -0.014 | -5.575
-6.5 | -0.429 | 0.05212 | -0.014 | -8.224
-6 | -0.412 | 0.04659 | -0.015 | -8.852
-5.5 | -0.379 | 0.04274 | -0.017 | -8.874
-5 | -0.338 | 0.03989 | -0.02 | -8.467
-4.5 | -0.354 | 0.01409 | -0.042 | -25.143
-4 | -0.292 | 0.01358 | -0.043 | -21.53
-3.5 | -0.228 | 0.01312 | -0.044 | -17.373
-3 | -0.162 | 0.01271 | -0.045 | -12.722
-2.5 | -0.094 | 0.01233 | -0.046 | -7.651
-2 | -0.026 | 0.00933 | -0.046 | -2.771
-1.5 | 0.041 | 0.00926 | -0.047 | 4.42
-1 | 0.108 | 0.0092 | -0.049 | 11.75
-0.5 | 0.175 | 0.00915 | -0.05 | 19.18
0 | 0.244 | 0.00903 | -0.051 | 26.988
0.5 | 0.31 | 0.00914 | -0.052 | 33.964
1 | 0.376 | 0.00929 | -0.053 | 40.438
1.5 | 0.442 | 0.00943 | -0.054 | 46.839
2 | 0.507 | 0.00962 | -0.055 | 52.703
2.5 | 0.572 | 0.00983 | -0.056 | 58.175
3 | 0.649 | 0.01523 | -0.059 | 42.584
3.5 | 0.71 | 0.01587 | -0.06 | 44.775
4 | 0.769 | 0.01663 | -0.061 | 46.256
4.5 | 0.823 | 0.01753 | -0.062 | 46.947
5 | 0.87 | 0.01812 | -0.063 | 48.034
5.5 | 0.741 | 0.04317 | -0.026 | 17.167
6 | 0.758 | 0.04799 | -0.025 | 15.784
6.5 | 0.734 | 0.05583 | -0.024 | 13.154
7 | 0.477 | 0.08387 | -0.023 | 5.686
7.5 | 0.504 | 0.10733 | -0.026 | 4.696
8 | 0.531 | 0.10969 | -0.027 | 4.839
8.5 | 0.557 | 0.11473 | -0.027 | 4.859
9 | 0.585 | 0.12167 | -0.031 | 4.807
9.5 | 0.611 | 0.12487 | -0.031 | 4.897
10 | 0.638 | 0.13344 | -0.031 | 4.781
10.5 | 0.666 | 0.14633 | -0.035 | 4.55
11 | 0.692 | 0.14984 | -0.036 | 4.62
11.5 | 0.719 | 0.1536 | -0.036 | 4.679
12 | 0.745 | 0.15698 | -0.037 | 4.745
12.5 | 0.771 | 0.16913 | -0.038 | 4.561
13 | 0.799 | 0.18569 | -0.041 | 4.304
13.5 | 0.825 | 0.1893 | -0.041 | 4.36
14 | 0.851 | 0.19309 | -0.042 | 4.409
14.5 | 0.877 | 0.20286 | -0.042 | 4.326
15 | 0.904 | 0.20557 | -0.044 | 4.399
15.5 | 0.932 | 0.22143 | -0.046 | 4.208
16 | 0.958 | 0.22279 | -0.046 | 4.298
16.5 | 0.983 | 0.22652 | -0.047 | 4.341
17 | 1.009 | 0.22768 | -0.048 | 4.433
17.5 | 1.038 | 0.22963 | -0.05 | 4.519
18 | 1.063 | 0.24025 | -0.051 | 4.427
18.5 | 1.089 | 0.25033 | -0.052 | 4.35
19 | 1.115 | 0.25145 | -0.052 | 4.432
19.5 | 1.14 | 0.26777 | -0.053 | 4.257
20 | 1.169 | 0.26652 | -0.055 | 4.385

## 24. Re 250k Mach 0.50 (2)
BIGFOIL.COM POLAR EXPORT
NACA67-212
NACA67-212 |  |  |  | Cl Max: | 0.86 | at alpha= | 7.5 | deg
XFOIL ncrit=9 |  |  |  | L/D Max: | 36.4583 | at alpha= | 3.5 | deg
Re: | 250000 |  |  | Cd Min: | 0.24478 | at alpha= | -20 | deg
Mach: | 0.5 |  |  | Cl=0 at alpha= | -0.30732 | deg
|  |  |  | @ Cl=0.1, Cd= | 0.024667
|  |  |  | @ Cl=0.4, Cd= | 0.02256
|  |  |  | @ Cl=0.6, Cd= | 0.019336
alpha (deg) | Cl | Cd | Cm | Cl/Cd
-20 | -0.6349 | 0.24478 | -0.0073 | -2.5938
-19.5 | -0.6149 | 0.23742 | -0.0114 | -2.5899
-19 | -0.5954 | 0.23 | -0.0158 | -2.5887
-18.5 | -0.5842 | 0.22511 | -0.0228 | -2.5952
-18 | -0.5641 | 0.21576 | -0.0262 | -2.6145
-17.5 | -0.5414 | 0.20727 | -0.0281 | -2.6121
-17 | -0.5232 | 0.20024 | -0.0312 | -2.6129
-16.5 | -0.5072 | 0.19313 | -0.0346 | -2.6262
-16 | -0.5045 | 0.18852 | -0.0407 | -2.6761
-15.5 | -0.4891 | 0.17951 | -0.0419 | -2.7246
-15 | -0.475 | 0.17299 | -0.0411 | -2.7458
-14.5 | -0.4725 | 0.16815 | -0.0396 | -2.81
-14 | -0.4769 | 0.1638 | -0.0373 | -2.9115
-13.5 | -0.491 | 0.1599 | -0.037 | -3.0707
-13 | -0.5056 | 0.15532 | -0.0376 | -3.2552
-12.5 | -0.4985 | 0.14777 | -0.034 | -3.3735
-12 | -0.4801 | 0.14039 | -0.036 | -3.4198
-11.5 | -0.4647 | 0.13209 | -0.0413 | -3.5181
-11 | -0.4677 | 0.12306 | -0.052 | -3.8006
-10.5 | -0.4639 | 0.11313 | -0.0569 | -4.1006
-10 | -0.4432 | 0.10576 | -0.0569 | -4.1906
-9.5 | -0.4309 | 0.0977 | -0.0619 | -4.4104
-9 | -0.4614 | 0.08589 | -0.076 | -5.372
-8.5 | -0.4585 | 0.07785 | -0.0754 | -5.8895
-8 | -0.464 | 0.06897 | -0.0813 | -6.7276
-7 | -0.5521 | 0.05451 | -0.0709 | -10.1284
-6.5 | -0.6033 | 0.04913 | -0.056 | -12.2797
-6 | -0.6042 | 0.04299 | -0.0496 | -14.0544
-5.5 | -0.6198 | 0.03873 | -0.0373 | -16.0031
-5 | -0.6012 | 0.03372 | -0.0299 | -17.8292
-4.5 | -0.5491 | 0.02962 | -0.0269 | -18.5381
-4 | -0.5126 | 0.02666 | -0.0206 | -19.2273
-3.5 | -0.457 | 0.02444 | -0.018 | -18.6989
-3 | -0.3943 | 0.02286 | -0.0169 | -17.2485
-2.5 | -0.3596 | 0.02186 | -0.0111 | -16.4501
-2 | -0.3078 | 0.02086 | -0.0086 | -14.7555
-1.5 | -0.3163 | 0.01823 | 0.0063 | -17.3505
-1 | -0.2608 | 0.0202 | 0.0125 | -12.9109
-0.5 | -0.0358 | 0.0247 | -0.0135 | -1.4494
0 | 0.0571 | 0.02472 | -0.02 | 2.3099
0.5 | 0.1056 | 0.02466 | -0.0179 | 4.2822
1 | 0.1682 | 0.02456 | -0.0186 | 6.8485
1.5 | 0.2629 | 0.02426 | -0.0249 | 10.8368
2 | 0.3285 | 0.02384 | -0.0253 | 13.7794
2.5 | 0.4419 | 0.02181 | -0.0323 | 20.2613
3 | 0.6 | 0.01716 | -0.0441 | 34.965
3.5 | 0.595 | 0.01632 | -0.0288 | 36.4583
4 | 0.6019 | 0.01716 | -0.0153 | 35.0758
4.5 | 0.5956 | 0.01914 | -0.0035 | 31.1181
5 | 0.6281 | 0.02059 | 0.0018 | 30.5051
5.5 | 0.6598 | 0.02217 | 0.0078 | 29.7609
6 | 0.7205 | 0.02443 | 0.0094 | 29.4924
6.5 | 0.7995 | 0.02788 | 0.0087 | 28.6765
7 | 0.85 | 0.03298 | 0.0113 | 25.7732
7.5 | 0.86 | 0.03828 | 0.0187 | 22.466
8 | 0.8488 | 0.04414 | 0.0262 | 19.2297
8.5 | 0.8027 | 0.04793 | 0.0392 | 16.7473
9 | 0.753 | 0.05187 | 0.0507 | 14.5171
9.5 | 0.7021 | 0.057 | 0.0589 | 12.3175
10 | 0.6615 | 0.06615 | 0.058 | 10
10.5 | 0.6268 | 0.07945 | 0.0496 | 7.8892
11 | 0.6088 | 0.09431 | 0.0395 | 6.4553
11.5 | 0.6041 | 0.10514 | 0.0342 | 5.7457
12 | 0.6097 | 0.12004 | 0.0311 | 5.0791
12.5 | 0.6053 | 0.13186 | 0.0225 | 4.5905

## 25. Re 500k Mach 0.00 (1)
BIGFOIL.COM POLAR EXPORT
NACA67-212
NACA67-212 |  |  |  | Cl Max: | 1.002 | at alpha= | 7.5 | deg
JavaFoil+Calcfoil stall+Eppler ext transition |  |  |  | L/D Max: | 78.761 | at alpha= | 2.5 | deg
Re: | 500000 |  |  | Cd Min: | 0.00608 | at alpha= | 0 | deg
Mach: | 0 |  |  | Cl=0 at alpha= | -1.8051 | deg
|  |  |  | @ Cl=0.1, Cd= | 0.0061492
|  |  |  | @ Cl=0.4, Cd= | 0.0062638
|  |  |  | @ Cl=0.6, Cd= | 0.011823
alpha (deg) | Cl | Cd | Cm | Cl/Cd
-17.5 | -0.583 | 0.18514 | -0.005 | -3.148
-17 | -0.602 | 0.16605 | -0.005 | -3.624
-16.5 | -0.62 | 0.15876 | -0.005 | -3.905
-16 | -0.637 | 0.14954 | -0.006 | -4.263
-15.5 | -0.654 | 0.14078 | -0.006 | -4.642
-15 | -0.668 | 0.13091 | -0.006 | -5.105
-14.5 | -0.681 | 0.12038 | -0.006 | -5.658
-14 | -0.692 | 0.11248 | -0.007 | -6.151
-13.5 | -0.7 | 0.1058 | -0.007 | -6.614
-13 | -0.705 | 0.09971 | -0.008 | -7.07
-12.5 | -0.707 | 0.09306 | -0.008 | -7.593
-12 | -0.705 | 0.08711 | -0.009 | -8.092
-11.5 | -0.699 | 0.08142 | -0.009 | -8.588
-11 | -0.69 | 0.07714 | -0.009 | -8.942
-10.5 | -0.676 | 0.07209 | -0.01 | -9.379
-10 | -0.655 | 0.06663 | -0.01 | -9.835
-9.5 | -0.631 | 0.06259 | -0.011 | -10.089
-9 | -0.604 | 0.0587 | -0.011 | -10.293
-8.5 | -0.575 | 0.05507 | -0.013 | -10.437
-8 | -0.542 | 0.05144 | -0.013 | -10.54
-7.5 | -0.508 | 0.04787 | -0.015 | -10.617
-7 | -0.575 | 0.01243 | -0.032 | -46.27
-6.5 | -0.527 | 0.01224 | -0.033 | -43.094
-6 | -0.477 | 0.0117 | -0.034 | -40.767
-5.5 | -0.424 | 0.01129 | -0.035 | -37.587
-5 | -0.37 | 0.0107 | -0.036 | -34.583
-4.5 | -0.314 | 0.01072 | -0.037 | -29.343
-4 | -0.258 | 0.0104 | -0.038 | -24.775
-3.5 | -0.2 | 0.01009 | -0.039 | -19.813
-3 | -0.141 | 0.00982 | -0.04 | -14.397
-2.5 | -0.081 | 0.00626 | -0.041 | -13.018
-2 | -0.023 | 0.00622 | -0.042 | -3.664
-1.5 | 0.036 | 0.00618 | -0.043 | 5.836
-1 | 0.095 | 0.00615 | -0.044 | 15.498
-0.5 | 0.155 | 0.00614 | -0.045 | 25.169
0 | 0.215 | 0.00608 | -0.046 | 35.286
0.5 | 0.274 | 0.00613 | -0.047 | 44.646
1 | 0.332 | 0.00618 | -0.048 | 53.691
1.5 | 0.39 | 0.00625 | -0.049 | 62.384
2 | 0.448 | 0.00633 | -0.049 | 70.805
2.5 | 0.506 | 0.00642 | -0.05 | 78.761
3 | 0.568 | 0.0116 | -0.052 | 48.944
3.5 | 0.624 | 0.01199 | -0.053 | 52.073
4 | 0.68 | 0.0124 | -0.054 | 54.81
4.5 | 0.733 | 0.01286 | -0.055 | 57.017
5 | 0.786 | 0.01347 | -0.056 | 58.301
5.5 | 0.836 | 0.01398 | -0.057 | 59.78
6 | 0.884 | 0.01454 | -0.058 | 60.808
6.5 | 0.928 | 0.01513 | -0.059 | 61.335
7 | 0.968 | 0.01541 | -0.06 | 62.767
7.5 | 1.002 | 0.01602 | -0.06 | 62.577
8 | 0.845 | 0.05134 | -0.03 | 16.452
8.5 | 0.863 | 0.05525 | -0.026 | 15.627
9 | 0.881 | 0.05882 | -0.028 | 14.977
9.5 | 0.893 | 0.06291 | -0.027 | 14.195
10 | 0.901 | 0.06672 | -0.026 | 13.498
10.5 | 0.904 | 0.07232 | -0.027 | 12.506
11 | 0.904 | 0.078 | -0.027 | 11.589
11.5 | 0.899 | 0.08297 | -0.027 | 10.838
12 | 0.891 | 0.08822 | -0.027 | 10.097
12.5 | 0.879 | 0.09456 | -0.027 | 9.292

## 26. Re 500k Mach 0.00 (2)
BIGFOIL.COM POLAR EXPORT
NACA67-212
NACA67-212 |  |  |  | Cl Max: | 1.014 | at alpha= | 11.5 | deg
XFOIL ncrit=9 |  |  |  | L/D Max: | 60.1131 | at alpha= | 4 | deg
Re: | 500000 |  |  | Cd Min: | 0.17817 | at alpha= | 16.5 | deg
Mach: | 0 |  |  | Cl=0 at alpha= | -0.82577 | deg
|  |  |  | @ Cl=0.1, Cd= | 0.01301
|  |  |  | @ Cl=0.4, Cd= | 0.0099618
|  |  |  | @ Cl=0.6, Cd= | 0.014331
alpha (deg) | Cl | Cd | Cm | Cl/Cd
-11.5 | -0.4904 | 0.08547 | -0.0741 | -5.7377
-11 | -0.5091 | 0.06758 | -0.0923 | -7.5333
-10.5 | -0.5334 | 0.05677 | -0.0988 | -9.3958
-10 | -0.5391 | 0.05031 | -0.0992 | -10.7156
-9.5 | -0.5383 | 0.04614 | -0.0956 | -11.6667
-9 | -0.618 | 0.02709 | -0.0767 | -22.8128
-8.5 | -0.5884 | 0.02348 | -0.0732 | -25.0596
-8 | -0.5462 | 0.02097 | -0.0717 | -26.0467
-7.5 | -0.4993 | 0.01943 | -0.0708 | -25.6974
-7 | -0.4522 | 0.01786 | -0.0698 | -25.3191
-6.5 | -0.4055 | 0.01665 | -0.0686 | -24.3544
-6 | -0.3628 | 0.01509 | -0.0669 | -24.0424
-5.5 | -0.3168 | 0.0146 | -0.0655 | -21.6986
-5 | -0.2818 | 0.01379 | -0.0621 | -20.4351
-4.5 | -0.2472 | 0.01339 | -0.0585 | -18.4615
-4 | -0.2056 | 0.01299 | -0.0562 | -15.8276
-3.5 | -0.1649 | 0.01224 | -0.0538 | -13.4722
-3 | -0.1665 | 0.01108 | -0.0437 | -15.0271
-2.5 | -0.1484 | 0.00996 | -0.036 | -14.8996
-2 | -0.0935 | 0.0103 | -0.0354 | -9.0777
-1.5 | -0.0633 | 0.01099 | -0.0302 | -5.7598
-1 | -0.0192 | 0.01202 | -0.0262 | -1.5973
-0.5 | 0.0359 | 0.01306 | -0.024 | 2.7489
0 | 0.1005 | 0.01301 | -0.0259 | 7.7248
1.5 | 0.2724 | 0.01203 | -0.0276 | 22.6434
2 | 0.3356 | 0.01119 | -0.0285 | 29.9911
2.5 | 0.4153 | 0.00967 | -0.0321 | 42.9473
3 | 0.4629 | 0.00924 | -0.0301 | 50.0974
3.5 | 0.5071 | 0.00887 | -0.0276 | 57.1702
4 | 0.5314 | 0.00884 | -0.0207 | 60.1131
4.5 | 0.5072 | 0.00999 | -0.0046 | 50.7708
5 | 0.5085 | 0.01165 | 0.0046 | 43.6481
5.5 | 0.53 | 0.01296 | 0.0102 | 40.8951
6 | 0.568 | 0.01378 | 0.0128 | 41.2192
6.5 | 0.6069 | 0.01445 | 0.0152 | 42
7 | 0.6437 | 0.01524 | 0.0181 | 42.2375
7.5 | 0.6782 | 0.01636 | 0.0211 | 41.4548
8 | 0.719 | 0.01734 | 0.0229 | 41.4648
8.5 | 0.7653 | 0.01921 | 0.0233 | 39.8386
9 | 0.8186 | 0.02066 | 0.0225 | 39.6225
9.5 | 0.8739 | 0.02232 | 0.0209 | 39.1532
10 | 0.933 | 0.02605 | 0.0187 | 35.8157
10.5 | 0.9817 | 0.02891 | 0.0179 | 33.9571
11 | 1.0064 | 0.03233 | 0.0209 | 31.129
11.5 | 1.014 | 0.03665 | 0.0259 | 27.6671
12 | 0.9952 | 0.04352 | 0.0328 | 22.8676
12.5 | 0.9767 | 0.04902 | 0.0379 | 19.9245
13 | 0.8478 | 0.06887 | 0.0425 | 12.3101
13.5 | 0.7835 | 0.08522 | 0.0342 | 9.1939
14 | 0.6863 | 0.12664 | 0.0114 | 5.4193
14.5 | 0.6739 | 0.13903 | 0.0063 | 4.8472
15 | 0.6724 | 0.15144 | -0.0002 | 4.44
15.5 | 0.6711 | 0.16431 | -0.0084 | 4.0844
16 | 0.6807 | 0.17223 | -0.0126 | 3.9523
16.5 | 0.6968 | 0.17817 | -0.0155 | 3.9109

## 27. Re 500k Mach 0.10 (1)
BIGFOIL.COM POLAR EXPORT
NACA67-212
NACA67-212 |  |  |  | Cl Max: | 0.97 | at alpha= | 7 | deg
JavaFoil+Calcfoil stall+Eppler ext transition |  |  |  | L/D Max: | 86.314 | at alpha= | 3 | deg
Re: | 500000 |  |  | Cd Min: | 0.0061 | at alpha= | 0 | deg
Mach: | 0.1 |  |  | Cl=0 at alpha= | -1.8051 | deg
|  |  |  | @ Cl=0.1, Cd= | 0.0061686
|  |  |  | @ Cl=0.4, Cd= | 0.006281
|  |  |  | @ Cl=0.6, Cd= | 0.0096436
alpha (deg) | Cl | Cd | Cm | Cl/Cd
-17 | -0.558 | 0.17796 | -0.005 | -3.137
-16.5 | -0.58 | 0.16846 | -0.005 | -3.441
-16 | -0.6 | 0.15725 | -0.006 | -3.818
-15.5 | -0.62 | 0.14154 | -0.006 | -4.38
-15 | -0.638 | 0.13532 | -0.006 | -4.716
-14.5 | -0.654 | 0.12351 | -0.007 | -5.299
-14 | -0.669 | 0.11473 | -0.007 | -5.827
-13.5 | -0.68 | 0.10738 | -0.007 | -6.332
-13 | -0.688 | 0.10123 | -0.008 | -6.799
-12.5 | -0.693 | 0.09411 | -0.008 | -7.364
-12 | -0.694 | 0.08802 | -0.009 | -7.886
-11.5 | -0.691 | 0.08287 | -0.009 | -8.339
-11 | -0.684 | 0.07783 | -0.009 | -8.784
-10.5 | -0.672 | 0.07264 | -0.01 | -9.251
-10 | -0.653 | 0.06713 | -0.01 | -9.723
-9.5 | -0.63 | 0.06297 | -0.011 | -10.002
-9 | -0.604 | 0.05882 | -0.011 | -10.264
-8.5 | -0.575 | 0.05523 | -0.012 | -10.405
-8 | -0.543 | 0.05156 | -0.014 | -10.534
-7.5 | -0.509 | 0.04812 | -0.015 | -10.584
-7 | -0.474 | 0.04386 | -0.018 | -10.808
-6.5 | -0.529 | 0.01234 | -0.033 | -42.887
-6 | -0.479 | 0.01175 | -0.034 | -40.734
-5.5 | -0.426 | 0.01134 | -0.035 | -37.564
-5 | -0.372 | 0.01074 | -0.036 | -34.599
-4.5 | -0.316 | 0.01077 | -0.037 | -29.331
-4 | -0.259 | 0.01043 | -0.038 | -24.806
-3.5 | -0.201 | 0.01012 | -0.039 | -19.849
-3 | -0.142 | 0.00984 | -0.04 | -14.434
-2.5 | -0.083 | 0.00958 | -0.041 | -8.641
-2 | -0.023 | 0.00624 | -0.042 | -3.671
-1.5 | 0.036 | 0.0062 | -0.043 | 5.843
-1 | 0.096 | 0.00617 | -0.044 | 15.526
-0.5 | 0.155 | 0.00615 | -0.045 | 25.267
0 | 0.216 | 0.0061 | -0.046 | 35.356
0.5 | 0.275 | 0.00614 | -0.047 | 44.742
1 | 0.333 | 0.0062 | -0.048 | 53.802
1.5 | 0.392 | 0.00627 | -0.049 | 62.506
2 | 0.45 | 0.00635 | -0.05 | 70.957
2.5 | 0.508 | 0.00644 | -0.051 | 78.964
3 | 0.565 | 0.00655 | -0.052 | 86.314
3.5 | 0.627 | 0.01203 | -0.053 | 52.12
4 | 0.683 | 0.01245 | -0.054 | 54.828
4.5 | 0.737 | 0.01292 | -0.055 | 57
5 | 0.789 | 0.01354 | -0.056 | 58.245
5.5 | 0.839 | 0.01408 | -0.057 | 59.622
6 | 0.887 | 0.01464 | -0.058 | 60.611
6.5 | 0.931 | 0.01522 | -0.059 | 61.16
7 | 0.97 | 0.01584 | -0.06 | 61.227
7.5 | 0.823 | 0.04747 | -0.032 | 17.343
8 | 0.844 | 0.05152 | -0.029 | 16.387
8.5 | 0.863 | 0.05547 | -0.028 | 15.567
9 | 0.878 | 0.05945 | -0.027 | 14.773
9.5 | 0.888 | 0.06343 | -0.026 | 14.005
10 | 0.894 | 0.06831 | -0.027 | 13.095
10.5 | 0.896 | 0.07305 | -0.027 | 12.262
11 | 0.892 | 0.07845 | -0.027 | 11.371
11.5 | 0.884 | 0.08409 | -0.027 | 10.514
12 | 0.872 | 0.0895 | -0.027 | 9.745

## 28. Re 500k Mach 0.10 (2)
BIGFOIL.COM POLAR EXPORT
NACA67-212
NACA67-212 |  |  |  | Cl Max: | 0.9961 | at alpha= | 11 | deg
XFOIL ncrit=9 |  |  |  | L/D Max: | 59.4058 | at alpha= | 4 | deg
Re: | 500000 |  |  | Cd Min: | 0.17318 | at alpha= | 16 | deg
Mach: | 0.1 |  |  | Cl=0 at alpha= | -0.82495 | deg
|  |  |  | @ Cl=0.1, Cd= | 0.013051
|  |  |  | @ Cl=0.4, Cd= | 0.010013
|  |  |  | @ Cl=0.6, Cd= | 0.014494
alpha (deg) | Cl | Cd | Cm | Cl/Cd
-14 | -0.4703 | 0.13983 | -0.0429 | -3.3634
-13.5 | -0.4819 | 0.13555 | -0.04 | -3.5551
-13 | -0.4788 | 0.12693 | -0.0446 | -3.7722
-12.5 | -0.4743 | 0.11365 | -0.056 | -4.1733
-12 | -0.4828 | 0.09867 | -0.0655 | -4.8931
-11.5 | -0.4792 | 0.08888 | -0.0719 | -5.3915
-11 | -0.4702 | 0.0786 | -0.0817 | -5.9822
-10.5 | -0.5143 | 0.05916 | -0.0992 | -8.6934
-10 | -0.52 | 0.05161 | -0.1021 | -10.0756
-9.5 | -0.5284 | 0.04708 | -0.0976 | -11.2234
-9 | -0.6145 | 0.028 | -0.0787 | -21.9464
-8.5 | -0.5886 | 0.02426 | -0.0746 | -24.2622
-8 | -0.5482 | 0.02147 | -0.0726 | -25.5333
-7.5 | -0.5016 | 0.01977 | -0.0716 | -25.3718
-7 | -0.4549 | 0.01813 | -0.0705 | -25.091
-6.5 | -0.4076 | 0.01699 | -0.0692 | -23.9906
-6 | -0.3633 | 0.0152 | -0.0677 | -23.9013
-5.5 | -0.3174 | 0.01466 | -0.0662 | -21.6508
-5 | -0.283 | 0.01387 | -0.0626 | -20.4037
-4.5 | -0.2479 | 0.01345 | -0.059 | -18.4312
-4 | -0.2059 | 0.01305 | -0.0567 | -15.7778
-3.5 | -0.164 | 0.01236 | -0.0544 | -13.2686
-3 | -0.1653 | 0.01125 | -0.0443 | -14.6933
-2.5 | -0.1495 | 0.00999 | -0.0361 | -14.965
-2 | -0.0941 | 0.01032 | -0.0356 | -9.1182
-1.5 | -0.0666 | 0.01105 | -0.0298 | -6.0271
-1 | -0.0195 | 0.01203 | -0.0263 | -1.6209
-0.5 | 0.0362 | 0.0131 | -0.0241 | 2.7634
0 | 0.1013 | 0.01305 | -0.0261 | 7.7625
1 | 0.1955 | 0.01278 | -0.0232 | 15.2973
1.5 | 0.2743 | 0.01208 | -0.0278 | 22.707
2 | 0.3375 | 0.01121 | -0.0287 | 30.107
2.5 | 0.4153 | 0.00972 | -0.0317 | 42.7263
3 | 0.4646 | 0.00926 | -0.03 | 50.1728
3.5 | 0.5084 | 0.00889 | -0.0273 | 57.1879
4 | 0.5299 | 0.00892 | -0.0198 | 59.4058
4.5 | 0.5049 | 0.01007 | -0.0035 | 50.139
5 | 0.5071 | 0.01177 | 0.0055 | 43.0841
5.5 | 0.5299 | 0.01304 | 0.011 | 40.6365
6 | 0.5678 | 0.01389 | 0.0136 | 40.8783
6.5 | 0.6062 | 0.01461 | 0.0162 | 41.4921
7 | 0.644 | 0.01536 | 0.019 | 41.9271
7.5 | 0.6787 | 0.0165 | 0.0221 | 41.1333
8 | 0.7197 | 0.01753 | 0.0239 | 41.0553
8.5 | 0.7669 | 0.01942 | 0.0242 | 39.4902
9 | 0.8209 | 0.021 | 0.0235 | 39.0905
9.5 | 0.8762 | 0.02279 | 0.022 | 38.4467
10 | 0.9341 | 0.02665 | 0.0201 | 35.0507
10.5 | 0.9802 | 0.03015 | 0.0197 | 32.5108
11 | 0.9961 | 0.03403 | 0.024 | 29.2712
11.5 | 0.9912 | 0.03963 | 0.0301 | 25.0114
12 | 0.9416 | 0.04956 | 0.0386 | 18.9992
12.5 | 0.8815 | 0.06017 | 0.0434 | 14.6502
13 | 0.8234 | 0.07221 | 0.0419 | 11.4029
13.5 | 0.7568 | 0.09213 | 0.0293 | 8.2145
14 | 0.6799 | 0.1291 | 0.0103 | 5.2665
14.5 | 0.6714 | 0.14039 | 0.0059 | 4.7824
15 | 0.6711 | 0.15246 | -0.0004 | 4.4018
15.5 | 0.6701 | 0.16522 | -0.0087 | 4.0558
16 | 0.68 | 0.17318 | -0.013 | 3.9266

## 29. Re 500k Mach 0.25 (1)
BIGFOIL.COM POLAR EXPORT
NACA67-212
NACA67-212 |  |  |  | Cl Max: | 0.945 | at alpha= | 6.5 | deg
JavaFoil+Calcfoil stall+Eppler ext transition |  |  |  | L/D Max: | 79.747 | at alpha= | 2.5 | deg
Re: | 500000 |  |  | Cd Min: | 0.00617 | at alpha= | 0 | deg
Mach: | 0.25 |  |  | Cl=0 at alpha= | -1.8033 | deg
|  |  |  | @ Cl=0.1, Cd= | 0.0062497
|  |  |  | @ Cl=0.4, Cd= | 0.0063573
|  |  |  | @ Cl=0.6, Cd= | 0.011999
alpha (deg) | Cl | Cd | Cm | Cl/Cd
-15.5 | -0.3 | 0.1633 | -0.007 | -1.835
-15 | -0.358 | 0.14838 | -0.007 | -2.414
-14.5 | -0.411 | 0.16721 | -0.007 | -2.461
-14 | -0.46 | 0.1437 | -0.007 | -3.2
-13.5 | -0.503 | 0.1281 | -0.008 | -3.93
-13 | -0.542 | 0.11689 | -0.008 | -4.634
-12.5 | -0.574 | 0.10555 | -0.008 | -5.438
-12 | -0.6 | 0.09908 | -0.009 | -6.054
-11.5 | -0.619 | 0.0895 | -0.009 | -6.912
-11 | -0.63 | 0.08271 | -0.009 | -7.622
-10.5 | -0.635 | 0.07705 | -0.01 | -8.238
-10 | -0.627 | 0.07096 | -0.01 | -8.835
-9.5 | -0.613 | 0.06539 | -0.011 | -9.382
-9 | -0.595 | 0.06082 | -0.011 | -9.78
-8.5 | -0.571 | 0.05644 | -0.012 | -10.123
-8 | -0.544 | 0.05287 | -0.013 | -10.283
-7.5 | -0.513 | 0.04913 | -0.015 | -10.434
-7 | -0.478 | 0.04547 | -0.016 | -10.521
-6.5 | -0.443 | 0.04126 | -0.019 | -10.728
-6 | -0.488 | 0.01205 | -0.035 | -40.493
-5.5 | -0.435 | 0.01186 | -0.036 | -36.697
-5 | -0.38 | 0.01144 | -0.037 | -33.231
-4.5 | -0.324 | 0.01097 | -0.038 | -29.504
-4 | -0.265 | 0.0106 | -0.039 | -25.029
-3.5 | -0.206 | 0.01028 | -0.04 | -20.038
-3 | -0.146 | 0.00998 | -0.041 | -14.6
-2.5 | -0.085 | 0.00971 | -0.042 | -8.754
-2 | -0.024 | 0.00632 | -0.043 | -3.719
-1.5 | 0.037 | 0.00629 | -0.044 | 5.913
-1 | 0.098 | 0.00625 | -0.045 | 15.732
-0.5 | 0.159 | 0.00624 | -0.046 | 25.545
0 | 0.221 | 0.00617 | -0.047 | 35.854
0.5 | 0.282 | 0.00622 | -0.048 | 45.323
1 | 0.342 | 0.00628 | -0.049 | 54.464
1.5 | 0.402 | 0.00636 | -0.05 | 63.216
2 | 0.462 | 0.00645 | -0.051 | 71.713
2.5 | 0.522 | 0.00654 | -0.052 | 79.747
3 | 0.585 | 0.01189 | -0.054 | 49.251
3.5 | 0.643 | 0.01231 | -0.055 | 52.269
4 | 0.7 | 0.01276 | -0.056 | 54.842
4.5 | 0.754 | 0.01327 | -0.057 | 56.822
5 | 0.807 | 0.01395 | -0.058 | 57.816
5.5 | 0.857 | 0.01453 | -0.059 | 58.951
6 | 0.904 | 0.01515 | -0.06 | 59.683
6.5 | 0.945 | 0.01578 | -0.06 | 59.912
7 | 0.803 | 0.04572 | -0.032 | 17.566
7.5 | 0.824 | 0.04938 | -0.03 | 16.696
8 | 0.84 | 0.05331 | -0.027 | 15.749
8.5 | 0.85 | 0.05707 | -0.026 | 14.89
9 | 0.853 | 0.06193 | -0.026 | 13.778
9.5 | 0.849 | 0.06635 | -0.026 | 12.798
10 | 0.837 | 0.07189 | -0.027 | 11.642
10.5 | 0.817 | 0.0775 | -0.027 | 10.537
11 | 0.788 | 0.08729 | -0.026 | 9.031
11.5 | 0.752 | 0.0928 | -0.026 | 8.108

## 30. Re 500k Mach 0.25 (2)
BIGFOIL.COM POLAR EXPORT
NACA67-212
NACA67-212 |  |  |  | Cl Max: | 0.9279 | at alpha= | 10.5 | deg
XFOIL ncrit=9 |  |  |  | L/D Max: | 57.2303 | at alpha= | 3.5 | deg
Re: | 500000 |  |  | Cd Min: | 0.16966 | at alpha= | 15.5 | deg
Mach: | 0.25 |  |  | Cl=0 at alpha= | -0.75779 | deg
|  |  |  | @ Cl=0.1, Cd= | 0.013597
|  |  |  | @ Cl=0.4, Cd= | 0.010323
|  |  |  | @ Cl=0.6, Cd= | 0.015079
alpha (deg) | Cl | Cd | Cm | Cl/Cd
-13.5 | -0.3245 | 0.11938 | -0.0668 | -2.7182
-13 | -0.3203 | 0.11069 | -0.0701 | -2.8937
-12.5 | -0.3039 | 0.10454 | -0.0732 | -2.907
-12 | -0.4531 | 0.10595 | -0.0641 | -4.2765
-11.5 | -0.4372 | 0.09838 | -0.0692 | -4.444
-11 | -0.4229 | 0.08983 | -0.0763 | -4.7078
-10.5 | -0.4237 | 0.07659 | -0.0885 | -5.5321
-10 | -0.4489 | 0.05966 | -0.1058 | -7.5243
-9.5 | -0.4796 | 0.0523 | -0.106 | -9.1702
-9 | -0.5435 | 0.03948 | -0.0957 | -13.7665
-8.5 | -0.5511 | 0.03278 | -0.0877 | -16.8121
-8 | -0.5497 | 0.0251 | -0.0794 | -21.9004
-7.5 | -0.5133 | 0.02201 | -0.0762 | -23.3212
-7 | -0.4699 | 0.01997 | -0.074 | -23.5303
-6.5 | -0.4175 | 0.01791 | -0.0731 | -23.311
-6 | -0.3663 | 0.01585 | -0.0722 | -23.1104
-5.5 | -0.3195 | 0.0151 | -0.0704 | -21.1589
-5 | -0.2876 | 0.01434 | -0.0659 | -20.0558
-4.5 | -0.2482 | 0.01396 | -0.0626 | -17.7794
-4 | -0.206 | 0.01342 | -0.0599 | -15.3502
-3.5 | -0.161 | 0.01284 | -0.0577 | -12.5389
-3 | -0.1593 | 0.01214 | -0.0477 | -13.1219
-2.5 | -0.1541 | 0.01008 | -0.0375 | -15.2877
-2 | -0.1273 | 0.01081 | -0.0311 | -11.7761
-1.5 | -0.0759 | 0.01123 | -0.0293 | -6.7587
-1 | -0.0202 | 0.01208 | -0.0273 | -1.6722
0 | 0.0632 | 0.01372 | -0.0185 | 4.6064
0.5 | 0.1319 | 0.01349 | -0.021 | 9.7776
1 | 0.2054 | 0.01307 | -0.0244 | 15.7154
2 | 0.3515 | 0.01129 | -0.0301 | 31.1337
2.5 | 0.4192 | 0.00994 | -0.0307 | 42.173
3 | 0.4777 | 0.00935 | -0.0303 | 51.0909
3.5 | 0.5145 | 0.00899 | -0.0256 | 57.2303
4.5 | 0.4935 | 0.01057 | 0.0021 | 46.6887
5 | 0.5001 | 0.0124 | 0.0102 | 40.3306
5.5 | 0.5284 | 0.01353 | 0.0151 | 39.054
6 | 0.5693 | 0.01428 | 0.0177 | 39.8669
6.5 | 0.6062 | 0.01524 | 0.0209 | 39.7769
7 | 0.6433 | 0.01621 | 0.0242 | 39.6854
7.5 | 0.6817 | 0.01738 | 0.0272 | 39.2232
8 | 0.7243 | 0.01873 | 0.0292 | 38.6706
8.5 | 0.7764 | 0.0208 | 0.0296 | 37.3269
9 | 0.8344 | 0.02318 | 0.0289 | 35.9965
9.5 | 0.8863 | 0.02655 | 0.0285 | 33.3823
10 | 0.9253 | 0.03165 | 0.0293 | 29.2354
10.5 | 0.9279 | 0.03818 | 0.0341 | 24.3033
11 | 0.9009 | 0.04483 | 0.0414 | 20.0959
11.5 | 0.8626 | 0.053 | 0.0463 | 16.2755
12 | 0.8184 | 0.06257 | 0.0472 | 13.0798
12.5 | 0.7687 | 0.07557 | 0.0419 | 10.172
13 | 0.7191 | 0.09594 | 0.0275 | 7.4953
13.5 | 0.6535 | 0.1293 | 0.011 | 5.0541
14 | 0.6569 | 0.13865 | 0.0063 | 4.7378
14.5 | 0.6688 | 0.14514 | 0.0039 | 4.608
15 | 0.6664 | 0.15742 | -0.0017 | 4.2333
15.5 | 0.6674 | 0.16966 | -0.0102 | 3.9337

## 31. Re 500k Mach 0.50 (1)
BIGFOIL.COM POLAR EXPORT
NACA67-212
NACA67-212 |  |  |  | Cl Max: | 1.169 | at alpha= | 20 | deg
JavaFoil+Calcfoil stall+Eppler ext transition |  |  |  | L/D Max: | 82.23 | at alpha= | 2.5 | deg
Re: | 500000 |  |  | Cd Min: | 0.00654 | at alpha= | 0 | deg
Mach: | 0.5 |  |  | Cl=0 at alpha= | -1.806 | deg
|  |  |  | @ Cl=0.1, Cd= | 0.0066513
|  |  |  | @ Cl=0.4, Cd= | 0.0067169
|  |  |  | @ Cl=0.6, Cd= | 0.0088176
alpha (deg) | Cl | Cd | Cm | Cl/Cd
-20 | -0.986 | 0.22869 | -0.005 | -4.31
-19.5 | -0.96 | 0.22155 | -0.005 | -4.331
-19 | -0.931 | 0.20879 | -0.006 | -4.46
-18.5 | -0.905 | 0.20404 | -0.006 | -4.433
-18 | -0.878 | 0.19686 | -0.007 | -4.461
-17.5 | -0.852 | 0.19733 | -0.007 | -4.316
-17 | -0.825 | 0.18401 | -0.008 | -4.486
-16.5 | -0.799 | 0.17955 | -0.009 | -4.45
-16 | -0.771 | 0.17358 | -0.009 | -4.439
-15.5 | -0.744 | 0.1669 | -0.009 | -4.456
-15 | -0.717 | 0.16403 | -0.01 | -4.371
-14.5 | -0.69 | 0.16521 | -0.01 | -4.179
-14 | -0.664 | 0.15998 | -0.011 | -4.149
-13.5 | -0.637 | 0.14818 | -0.011 | -4.296
-13 | -0.609 | 0.14254 | -0.011 | -4.269
-12.5 | -0.582 | 0.13894 | -0.012 | -4.187
-12 | -0.555 | 0.13055 | -0.012 | -4.251
-11.5 | -0.528 | 0.1337 | -0.013 | -3.949
-11 | -0.501 | 0.12158 | -0.013 | -4.122
-10.5 | -0.473 | 0.11305 | -0.013 | -4.186
-10 | -0.446 | 0.11361 | -0.013 | -3.927
-9.5 | -0.419 | 0.11088 | -0.013 | -3.78
-9 | -0.392 | 0.10819 | -0.014 | -3.623
-8.5 | -0.364 | 0.09292 | -0.013 | -3.922
-8 | -0.337 | 0.08859 | -0.013 | -3.808
-7.5 | -0.31 | 0.08218 | -0.014 | -3.776
-7 | -0.384 | 0.06118 | -0.014 | -6.279
-6.5 | -0.429 | 0.04792 | -0.015 | -8.946
-6 | -0.413 | 0.04362 | -0.017 | -9.466
-5.5 | -0.381 | 0.03966 | -0.02 | -9.601
-5 | -0.413 | 0.01257 | -0.041 | -32.832
-4.5 | -0.355 | 0.01204 | -0.043 | -29.466
-4 | -0.293 | 0.01147 | -0.044 | -25.537
-3.5 | -0.228 | 0.01101 | -0.045 | -20.741
-3 | -0.162 | 0.01062 | -0.046 | -15.253
-2.5 | -0.095 | 0.0103 | -0.047 | -9.181
-2 | -0.026 | 0.00671 | -0.047 | -3.898
-1.5 | 0.041 | 0.00666 | -0.049 | 6.218
-1 | 0.109 | 0.00665 | -0.05 | 16.435
-0.5 | 0.177 | 0.00662 | -0.051 | 26.796
0 | 0.246 | 0.00654 | -0.052 | 37.628
0.5 | 0.314 | 0.00661 | -0.053 | 47.447
1 | 0.38 | 0.00669 | -0.054 | 56.913
1.5 | 0.447 | 0.00678 | -0.055 | 66.001
2 | 0.514 | 0.0069 | -0.056 | 74.489
2.5 | 0.579 | 0.00704 | -0.058 | 82.23
3 | 0.65 | 0.01305 | -0.059 | 49.788
3.5 | 0.712 | 0.01361 | -0.061 | 52.293
4 | 0.77 | 0.0143 | -0.062 | 53.89
4.5 | 0.825 | 0.01516 | -0.063 | 54.404
5 | 0.872 | 0.01596 | -0.064 | 54.631
5.5 | 0.744 | 0.04032 | -0.032 | 18.46
6 | 0.758 | 0.04478 | -0.026 | 16.922
6.5 | 0.735 | 0.05096 | -0.025 | 14.413
7 | 0.477 | 0.07191 | -0.025 | 6.635
7.5 | 0.504 | 0.08828 | -0.027 | 5.712
8 | 0.531 | 0.09052 | -0.027 | 5.865
8.5 | 0.558 | 0.09697 | -0.028 | 5.751
9 | 0.585 | 0.10027 | -0.031 | 5.834
9.5 | 0.612 | 0.10628 | -0.032 | 5.754
10 | 0.638 | 0.11124 | -0.032 | 5.736
10.5 | 0.666 | 0.12176 | -0.036 | 5.468
11 | 0.692 | 0.1249 | -0.036 | 5.543
11.5 | 0.719 | 0.1284 | -0.037 | 5.597
12 | 0.745 | 0.13162 | -0.037 | 5.66
12.5 | 0.772 | 0.14119 | -0.038 | 5.465
13 | 0.799 | 0.14834 | -0.041 | 5.388
13.5 | 0.825 | 0.15195 | -0.041 | 5.432
14 | 0.851 | 0.15574 | -0.042 | 5.467
14.5 | 0.878 | 0.16525 | -0.042 | 5.311
15 | 0.905 | 0.17375 | -0.045 | 5.208
15.5 | 0.932 | 0.18126 | -0.046 | 5.14
16 | 0.958 | 0.182 | -0.047 | 5.262
16.5 | 0.983 | 0.18856 | -0.047 | 5.216
17 | 1.009 | 0.18942 | -0.048 | 5.329
17.5 | 1.038 | 0.19484 | -0.051 | 5.329
18 | 1.064 | 0.20087 | -0.051 | 5.295
18.5 | 1.089 | 0.2099 | -0.052 | 5.189
19 | 1.115 | 0.21184 | -0.052 | 5.262
19.5 | 1.14 | 0.22161 | -0.053 | 5.146
20 | 1.169 | 0.22333 | -0.056 | 5.234

## 32. Re 500k Mach 0.50 (2)
BIGFOIL.COM POLAR EXPORT
NACA67-212
NACA67-212 |  |  |  | Cl Max: | 0.86 | at alpha= | 20 | deg
XFOIL ncrit=9 |  |  |  | L/D Max: | 54.1922 | at alpha= | 3.5 | deg
Re: | 500000 |  |  | Cd Min: | 0.26245 | at alpha= | 20 | deg
Mach: | 0.5 |  |  | Cl=0 at alpha= | -0.32121 | deg
|  |  |  | @ Cl=0.1, Cd= | 0.014812
|  |  |  | @ Cl=0.4, Cd= | 0.011715
|  |  |  | @ Cl=0.6, Cd= | 0.017881
alpha (deg) | Cl | Cd | Cm | Cl/Cd
-20 | -0.6318 | 0.24334 | -0.0078 | -2.5964
-19.5 | -0.6121 | 0.23608 | -0.0119 | -2.5928
-19 | -0.5925 | 0.22857 | -0.0162 | -2.5922
-18.5 | -0.5755 | 0.22053 | -0.0218 | -2.6096
-18 | -0.561 | 0.21311 | -0.027 | -2.6324
-17.5 | -0.5385 | 0.20503 | -0.0287 | -2.6264
-17 | -0.5205 | 0.19823 | -0.0318 | -2.6257
-16.5 | -0.5043 | 0.1909 | -0.0353 | -2.6417
-16 | -0.4965 | 0.18359 | -0.0406 | -2.7044
-15.5 | -0.4909 | 0.17668 | -0.0433 | -2.7785
-15 | -0.4847 | 0.1715 | -0.0389 | -2.8262
-14.5 | -0.4625 | 0.16423 | -0.0432 | -2.8162
-14 | -0.4426 | 0.15476 | -0.0521 | -2.8599
-13.5 | -0.4267 | 0.14515 | -0.0606 | -2.9397
-13 | -0.4068 | 0.13532 | -0.0658 | -3.0062
-12.5 | -0.3802 | 0.12761 | -0.0701 | -2.9794
-12 | -0.3601 | 0.11942 | -0.076 | -3.0154
-11.5 | -0.3491 | 0.10917 | -0.0861 | -3.1978
-10.5 | -0.3223 | 0.08874 | -0.1024 | -3.632
-10 | -0.321 | 0.07786 | -0.1092 | -4.1228
-9.5 | -0.3247 | 0.06384 | -0.1195 | -5.0862
-9 | -0.3395 | 0.05275 | -0.129 | -6.436
-8.5 | -0.3697 | 0.04493 | -0.1291 | -8.2284
-8 | -0.4004 | 0.03923 | -0.1232 | -10.2065
-7.5 | -0.4253 | 0.03436 | -0.1138 | -12.3778
-7 | -0.4404 | 0.02998 | -0.1031 | -14.6898
-6.5 | -0.4313 | 0.02534 | -0.0948 | -17.0205
-6 | -0.4061 | 0.02195 | -0.0877 | -18.5011
-5.5 | -0.354 | 0.0187 | -0.085 | -18.9305
-5 | -0.2938 | 0.01701 | -0.0833 | -17.2722
-4.5 | -0.2414 | 0.0155 | -0.0804 | -15.5742
-4 | -0.2231 | 0.01542 | -0.0711 | -14.4682
-3.5 | -0.1903 | 0.0149 | -0.0647 | -12.7718
-3 | -0.1436 | 0.01426 | -0.061 | -10.0701
-1.5 | -0.1409 | 0.01217 | -0.0232 | -11.5776
-1 | -0.0694 | 0.01274 | -0.0231 | -5.4474
-0.5 | -0.0118 | 0.01468 | -0.0176 | -0.80381
0 | 0.0212 | 0.01503 | -0.0107 | 1.4105
0.5 | 0.108 | 0.01479 | -0.0153 | 7.3022
1 | 0.1921 | 0.01448 | -0.0191 | 13.2666
2 | 0.3105 | 0.01324 | -0.0163 | 23.4517
2.5 | 0.4519 | 0.01083 | -0.0285 | 41.7267
3 | 0.486 | 0.01004 | -0.0214 | 48.4064
3.5 | 0.5132 | 0.00947 | -0.0118 | 54.1922
4 | 0.4742 | 0.01086 | 0.0081 | 43.6648
4.5 | 0.4607 | 0.01292 | 0.0213 | 35.6579
5 | 0.4887 | 0.01452 | 0.0269 | 33.657
5.5 | 0.5272 | 0.01556 | 0.0317 | 33.8817
6 | 0.5668 | 0.01679 | 0.0362 | 33.7582
6.5 | 0.6103 | 0.01822 | 0.0401 | 33.4962
7 | 0.6541 | 0.02012 | 0.0445 | 32.5099
7.5 | 0.7102 | 0.0226 | 0.0472 | 31.4248
8 | 0.7505 | 0.02664 | 0.0511 | 28.1719
8.5 | 0.7637 | 0.03192 | 0.0575 | 23.9254
9 | 0.7569 | 0.03887 | 0.062 | 19.4726
9.5 | 0.735 | 0.04765 | 0.063 | 15.425
10 | 0.7013 | 0.05753 | 0.061 | 12.1902
10.5 | 0.6636 | 0.06988 | 0.0542 | 9.4963
11 | 0.6357 | 0.08728 | 0.0412 | 7.2835
11.5 | 0.6211 | 0.10115 | 0.0326 | 6.1404
12 | 0.6151 | 0.11299 | 0.0259 | 5.4438
12.5 | 0.6143 | 0.12437 | 0.0197 | 4.9393
13 | 0.6164 | 0.13604 | 0.0159 | 4.531
13.5 | 0.625 | 0.14689 | 0.0094 | 4.2549
14 | 0.632 | 0.1581 | 0.0011 | 3.9975
14.5 | 0.647 | 0.167 | -0.004 | 3.8743
15 | 0.6662 | 0.17492 | -0.0081 | 3.8086
15.5 | 0.6871 | 0.18371 | -0.0111 | 3.7401
16 | 0.6996 | 0.19336 | -0.0181 | 3.6181
16.5 | 0.7147 | 0.20283 | -0.0251 | 3.5236
17 | 0.7352 | 0.21083 | -0.0298 | 3.4872
17.5 | 0.7598 | 0.21874 | -0.0329 | 3.4735
18 | 0.7788 | 0.22828 | -0.0382 | 3.4116
18.5 | 0.7935 | 0.23739 | -0.046 | 3.3426
19 | 0.8142 | 0.24594 | -0.0515 | 3.3106
19.5 | 0.8354 | 0.25364 | -0.0565 | 3.2936
20 | 0.86 | 0.26245 | -0.0597 | 3.2768

## 33. Re 750k Mach 0.00 (1)
BIGFOIL.COM POLAR EXPORT
NACA67-212
NACA67-212 |  |  |  | Cl Max: | 1.034 | at alpha= | 8 | deg
JavaFoil+Calcfoil stall+Eppler ext transition |  |  |  | L/D Max: | 95.466 | at alpha= | 2.5 | deg
Re: | 750000 |  |  | Cd Min: | 0.00485 | at alpha= | -2 | deg
Mach: | 0 |  |  | Cl=0 at alpha= | -1.8051 | deg
|  |  |  | @ Cl=0.1, Cd= | 0.0051
|  |  |  | @ Cl=0.4, Cd= | 0.0052071
|  |  |  | @ Cl=0.6, Cd= | 0.010631
alpha (deg) | Cl | Cd | Cm | Cl/Cd
-17.5 | -0.583 | 0.16285 | -0.005 | -3.58
-17 | -0.602 | 0.1541 | -0.005 | -3.907
-16.5 | -0.62 | 0.15382 | -0.005 | -4.033
-16 | -0.638 | 0.14214 | -0.006 | -4.486
-15.5 | -0.654 | 0.13252 | -0.006 | -4.933
-15 | -0.669 | 0.12463 | -0.006 | -5.364
-14.5 | -0.681 | 0.1141 | -0.007 | -5.971
-14 | -0.692 | 0.10868 | -0.007 | -6.367
-13.5 | -0.7 | 0.10132 | -0.007 | -6.908
-13 | -0.705 | 0.09576 | -0.008 | -7.363
-12.5 | -0.707 | 0.08915 | -0.008 | -7.927
-12 | -0.705 | 0.08357 | -0.009 | -8.437
-11.5 | -0.699 | 0.07824 | -0.009 | -8.939
-11 | -0.69 | 0.07434 | -0.01 | -9.282
-10.5 | -0.676 | 0.06945 | -0.01 | -9.739
-10 | -0.656 | 0.06485 | -0.011 | -10.118
-9.5 | -0.633 | 0.0606 | -0.012 | -10.44
-9 | -0.605 | 0.05703 | -0.012 | -10.609
-8.5 | -0.576 | 0.05298 | -0.014 | -10.877
-8 | -0.544 | 0.04948 | -0.015 | -10.994
-7.5 | -0.622 | 0.01218 | -0.031 | -51.052
-7 | -0.576 | 0.0118 | -0.032 | -48.863
-6.5 | -0.528 | 0.01137 | -0.033 | -46.446
-6 | -0.477 | 0.01097 | -0.034 | -43.529
-5.5 | -0.425 | 0.01059 | -0.035 | -40.104
-5 | -0.371 | 0.01005 | -0.036 | -36.883
-4.5 | -0.315 | 0.00966 | -0.037 | -32.584
-4 | -0.258 | 0.00934 | -0.038 | -27.615
-3.5 | -0.2 | 0.00904 | -0.039 | -22.138
-3 | -0.142 | 0.00862 | -0.04 | -16.424
-2.5 | -0.082 | 0.00489 | -0.041 | -16.812
-2 | -0.023 | 0.00485 | -0.042 | -4.742
-1.5 | 0.036 | 0.00512 | -0.043 | 7.111
-1 | 0.096 | 0.0051 | -0.044 | 18.819
-0.5 | 0.156 | 0.0051 | -0.045 | 30.521
0 | 0.216 | 0.00508 | -0.046 | 42.566
0.5 | 0.276 | 0.00511 | -0.047 | 53.928
1 | 0.334 | 0.00515 | -0.048 | 64.947
1.5 | 0.393 | 0.0052 | -0.049 | 75.648
2 | 0.452 | 0.00526 | -0.05 | 85.847
2.5 | 0.51 | 0.00534 | -0.051 | 95.466
3 | 0.569 | 0.01062 | -0.052 | 53.537
3.5 | 0.625 | 0.01064 | -0.053 | 58.756
4 | 0.68 | 0.01116 | -0.054 | 60.949
4.5 | 0.734 | 0.0116 | -0.055 | 63.281
5 | 0.786 | 0.01218 | -0.056 | 64.548
5.5 | 0.837 | 0.01265 | -0.057 | 66.14
6 | 0.885 | 0.0133 | -0.058 | 66.574
6.5 | 0.929 | 0.01386 | -0.059 | 67.041
7 | 0.969 | 0.01448 | -0.06 | 66.917
7.5 | 1.004 | 0.01508 | -0.061 | 66.561
8 | 1.034 | 0.01566 | -0.062 | 66.035
8.5 | 0.868 | 0.05293 | -0.032 | 16.398
9 | 0.886 | 0.05603 | -0.033 | 15.812
9.5 | 0.896 | 0.06032 | -0.032 | 14.857
10 | 0.903 | 0.06551 | -0.03 | 13.777
10.5 | 0.906 | 0.06968 | -0.03 | 13.005
11 | 0.905 | 0.07555 | -0.03 | 11.985
11.5 | 0.901 | 0.08001 | -0.03 | 11.255
12 | 0.892 | 0.08655 | -0.03 | 10.305
12.5 | 0.88 | 0.09181 | -0.03 | 9.581
13 | 0.864 | 0.09668 | -0.03 | 8.942

## 34. Re 750k Mach 0.00 (2)
BIGFOIL.COM POLAR EXPORT
NACA67-212
NACA67-212 |  |  |  | Cl Max: | 1.0961 | at alpha= | 12.5 | deg
XFOIL ncrit=9 |  |  |  | L/D Max: | 72.2747 | at alpha= | 3 | deg
Re: | 750000 |  |  | Cd Min: | 0.19675 | at alpha= | 17.5 | deg
Mach: | 0 |  |  | Cl=0 at alpha= | -1.509 | deg
|  |  |  | @ Cl=0.1, Cd= | 0.0084526
|  |  |  | @ Cl=0.4, Cd= | 0.0070936
|  |  |  | @ Cl=0.6, Cd= | 0.012109
alpha (deg) | Cl | Cd | Cm | Cl/Cd
-15.5 | -0.492 | 0.15652 | -0.0389 | -3.1434
-15 | -0.4871 | 0.14848 | -0.0418 | -3.2806
-14.5 | -0.4846 | 0.14139 | -0.0428 | -3.4274
-14 | -0.4781 | 0.13643 | -0.0432 | -3.5044
-13.5 | -0.4727 | 0.12972 | -0.0457 | -3.644
-13 | -0.4686 | 0.1167 | -0.0552 | -4.0154
-12.5 | -0.4652 | 0.10441 | -0.0635 | -4.4555
-12 | -0.49 | 0.08587 | -0.0757 | -5.7063
-11.5 | -0.5472 | 0.05823 | -0.1005 | -9.3972
-11 | -0.657 | 0.03794 | -0.0968 | -17.3168
-10.5 | -0.7024 | 0.03156 | -0.0841 | -22.256
-10 | -0.6987 | 0.02769 | -0.0771 | -25.2329
-9.5 | -0.6847 | 0.02294 | -0.0717 | -29.8474
-9 | -0.6489 | 0.01961 | -0.0695 | -33.0903
-8.5 | -0.6063 | 0.018 | -0.068 | -33.6833
-8 | -0.5612 | 0.01655 | -0.0668 | -33.9094
-7.5 | -0.515 | 0.01532 | -0.0658 | -33.6162
-7 | -0.4681 | 0.01454 | -0.0647 | -32.1939
-6.5 | -0.4272 | 0.01301 | -0.0625 | -32.8363
-6 | -0.3819 | 0.01244 | -0.0611 | -30.6994
-5.5 | -0.3385 | 0.01173 | -0.0592 | -28.8576
-5 | -0.2909 | 0.01136 | -0.0582 | -25.6074
-4.5 | -0.245 | 0.01083 | -0.0567 | -22.6223
-4 | -0.1972 | 0.01039 | -0.0556 | -18.9798
-3.5 | -0.1507 | 0.00996 | -0.0543 | -15.1305
-3 | -0.1224 | 0.00867 | -0.05 | -14.1176
-2.5 | -0.107 | 0.00691 | -0.0427 | -15.4848
-2 | -0.0548 | 0.00702 | -0.0419 | -7.8063
-1.5 | 0.001 | 0.00717 | -0.0419 | 0.13947
-1 | 0.0532 | 0.00764 | -0.0408 | 6.9634
-0.5 | 0.101 | 0.00847 | -0.038 | 11.9244
0 | 0.1552 | 0.00857 | -0.0379 | 18.1097
0.5 | 0.2134 | 0.00839 | -0.0388 | 25.435
1 | 0.2695 | 0.00818 | -0.0388 | 32.9462
1.5 | 0.3313 | 0.0077 | -0.0397 | 43.026
2 | 0.3842 | 0.00717 | -0.0387 | 53.5844
2.5 | 0.438 | 0.00691 | -0.0383 | 63.3864
3 | 0.4893 | 0.00677 | -0.0376 | 72.2747
3.5 | 0.5164 | 0.00717 | -0.0315 | 72.0223
4 | 0.5102 | 0.00875 | -0.0193 | 58.3086
4.5 | 0.5207 | 0.01018 | -0.0112 | 51.1493
5 | 0.5509 | 0.01132 | -0.0072 | 48.6661
5.5 | 0.5903 | 0.01196 | -0.0045 | 49.3562
6 | 0.632 | 0.0126 | -0.0024 | 50.1587
6.5 | 0.6737 | 0.01336 | -0.0005 | 50.4266
7 | 0.7168 | 0.01391 | 0.0012 | 51.5313
7.5 | 0.7522 | 0.01489 | 0.0044 | 50.5171
8 | 0.7927 | 0.01565 | 0.0064 | 50.6518
8.5 | 0.8248 | 0.01707 | 0.0098 | 48.3187
9 | 0.8615 | 0.01808 | 0.0125 | 47.6493
9.5 | 0.8973 | 0.01913 | 0.0153 | 46.9054
10.5 | 0.9604 | 0.02248 | 0.0217 | 42.7224
11 | 1.0032 | 0.02435 | 0.0222 | 41.1992
11.5 | 1.0462 | 0.02696 | 0.0219 | 38.8056
12 | 1.0738 | 0.02935 | 0.024 | 36.586
12.5 | 1.0961 | 0.0316 | 0.0265 | 34.6867
13 | 1.0951 | 0.03673 | 0.0309 | 29.8149
13.5 | 1.0845 | 0.04178 | 0.0355 | 25.9574
14 | 1.0592 | 0.04863 | 0.0393 | 21.7808
14.5 | 1.0334 | 0.05605 | 0.0407 | 18.4371
15 | 0.9754 | 0.0697 | 0.0372 | 13.9943
15.5 | 0.913 | 0.08984 | 0.0249 | 10.1625
16 | 0.6904 | 0.1692 | -0.0127 | 4.0804
16.5 | 0.7055 | 0.17487 | -0.0158 | 4.0344
17 | 0.7098 | 0.18509 | -0.0205 | 3.8349
17.5 | 0.7148 | 0.19675 | -0.0273 | 3.633

## 35. Re 750k Mach 0.10 (1)
BIGFOIL.COM POLAR EXPORT
NACA67-212
NACA67-212 |  |  |  | Cl Max: | 1.034 | at alpha= | 8 | deg
JavaFoil+Calcfoil stall+Eppler ext transition |  |  |  | L/D Max: | 104.722 | at alpha= | 3 | deg
Re: | 750000 |  |  | Cd Min: | 0.00465 | at alpha= | -2 | deg
Mach: | 0.1 |  |  | Cl=0 at alpha= | -1.8083 | deg
|  |  |  | @ Cl=0.1, Cd= | 0.00511
|  |  |  | @ Cl=0.4, Cd= | 0.0052159
|  |  |  | @ Cl=0.6, Cd= | 0.0083314
alpha (deg) | Cl | Cd | Cm | Cl/Cd
-17 | -0.559 | 0.15514 | -0.005 | -3.601
-16.5 | -0.58 | 0.15869 | -0.006 | -3.655
-16 | -0.601 | 0.14503 | -0.006 | -4.142
-15.5 | -0.62 | 0.13459 | -0.006 | -4.607
-15 | -0.638 | 0.1277 | -0.006 | -4.999
-14.5 | -0.655 | 0.11645 | -0.007 | -5.621
-14 | -0.669 | 0.11007 | -0.007 | -6.075
-13.5 | -0.68 | 0.10227 | -0.007 | -6.649
-13 | -0.688 | 0.09659 | -0.008 | -7.127
-12.5 | -0.693 | 0.09063 | -0.008 | -7.649
-12 | -0.694 | 0.08486 | -0.009 | -8.182
-11.5 | -0.691 | 0.07959 | -0.009 | -8.685
-11 | -0.684 | 0.07473 | -0.01 | -9.152
-10.5 | -0.672 | 0.06969 | -0.01 | -9.645
-10 | -0.653 | 0.06505 | -0.011 | -10.039
-9.5 | -0.631 | 0.06121 | -0.012 | -10.301
-9 | -0.605 | 0.05712 | -0.013 | -10.589
-8.5 | -0.576 | 0.05344 | -0.014 | -10.782
-8 | -0.545 | 0.0497 | -0.015 | -10.966
-7.5 | -0.623 | 0.0122 | -0.031 | -51.037
-7 | -0.578 | 0.01184 | -0.032 | -48.829
-6.5 | -0.53 | 0.01145 | -0.033 | -46.291
-6 | -0.479 | 0.01102 | -0.034 | -43.483
-5.5 | -0.427 | 0.01065 | -0.036 | -40.046
-5 | -0.372 | 0.01009 | -0.037 | -36.867
-4.5 | -0.316 | 0.00968 | -0.038 | -32.667
-4 | -0.259 | 0.00937 | -0.039 | -27.645
-3.5 | -0.201 | 0.00908 | -0.04 | -22.131
-3 | -0.142 | 0.00866 | -0.041 | -16.425
-2.5 | -0.083 | 0.0084 | -0.042 | -9.868
-2 | -0.023 | 0.00465 | -0.042 | -4.968
-1.5 | 0.037 | 0.00513 | -0.043 | 7.134
-1 | 0.097 | 0.00511 | -0.044 | 18.871
-0.5 | 0.156 | 0.00511 | -0.045 | 30.629
0 | 0.217 | 0.00509 | -0.046 | 42.668
0.5 | 0.277 | 0.00512 | -0.047 | 54.056
1 | 0.336 | 0.00516 | -0.048 | 65.081
1.5 | 0.395 | 0.00521 | -0.049 | 75.803
2 | 0.454 | 0.00528 | -0.05 | 86.057
2.5 | 0.512 | 0.00535 | -0.051 | 95.759
3 | 0.57 | 0.00544 | -0.052 | 104.722
3.5 | 0.628 | 0.01103 | -0.054 | 56.932
4 | 0.683 | 0.01121 | -0.055 | 60.973
4.5 | 0.737 | 0.01166 | -0.055 | 63.246
5 | 0.79 | 0.01224 | -0.056 | 64.552
5.5 | 0.84 | 0.01275 | -0.057 | 65.909
6 | 0.888 | 0.01329 | -0.058 | 66.838
6.5 | 0.932 | 0.01397 | -0.059 | 66.715
7 | 0.971 | 0.01458 | -0.06 | 66.618
7.5 | 1.005 | 0.01521 | -0.061 | 66.087
8 | 1.034 | 0.01572 | -0.062 | 65.78
8.5 | 0.869 | 0.05275 | -0.034 | 16.47
9 | 0.882 | 0.05683 | -0.032 | 15.515
9.5 | 0.891 | 0.06101 | -0.031 | 14.607
10 | 0.897 | 0.06604 | -0.03 | 13.576
10.5 | 0.897 | 0.07047 | -0.03 | 12.735
11 | 0.893 | 0.07525 | -0.03 | 11.871
11.5 | 0.885 | 0.08125 | -0.029 | 10.896
12 | 0.873 | 0.08655 | -0.029 | 10.087
12.5 | 0.857 | 0.09176 | -0.028 | 9.337
13 | 0.838 | 0.09846 | -0.028 | 8.51

## 36. Re 750k Mach 0.10 (2)
BIGFOIL.COM POLAR EXPORT
NACA67-212
NACA67-212 |  |  |  | Cl Max: | 1.085 | at alpha= | 12.5 | deg
XFOIL ncrit=9 |  |  |  | L/D Max: | 72.4631 | at alpha= | 3 | deg
Re: | 750000 |  |  | Cd Min: | 0.19755 | at alpha= | 17.5 | deg
Mach: | 0.1 |  |  | Cl=0 at alpha= | -1.5071 | deg
|  |  |  | @ Cl=0.1, Cd= | 0.008498
|  |  |  | @ Cl=0.4, Cd= | 0.007123
|  |  |  | @ Cl=0.6, Cd= | 0.012159
alpha (deg) | Cl | Cd | Cm | Cl/Cd
-15 | -0.4857 | 0.14922 | -0.0419 | -3.2549
-14.5 | -0.4824 | 0.1423 | -0.0428 | -3.39
-14 | -0.4769 | 0.1374 | -0.0429 | -3.4709
-13.5 | -0.4688 | 0.13029 | -0.0463 | -3.5981
-13 | -0.4644 | 0.11742 | -0.0557 | -3.955
-12.5 | -0.4599 | 0.10541 | -0.0638 | -4.363
-12 | -0.4774 | 0.08946 | -0.074 | -5.3365
-11.5 | -0.5217 | 0.06213 | -0.099 | -8.3969
-11 | -0.6263 | 0.04029 | -0.1012 | -15.5448
-10.5 | -0.676 | 0.03366 | -0.0895 | -20.0832
-10 | -0.6886 | 0.02894 | -0.0802 | -23.7941
-9.5 | -0.6813 | 0.02413 | -0.0738 | -28.2346
-9 | -0.6502 | 0.02028 | -0.0708 | -32.0611
-8.5 | -0.6086 | 0.0185 | -0.069 | -32.8973
-8 | -0.5634 | 0.01689 | -0.0678 | -33.357
-7.5 | -0.5166 | 0.01553 | -0.0667 | -33.2646
-7 | -0.4694 | 0.01468 | -0.0656 | -31.9755
-6.5 | -0.4278 | 0.01312 | -0.0635 | -32.6067
-6 | -0.3824 | 0.01252 | -0.0619 | -30.5431
-5.5 | -0.3384 | 0.01184 | -0.0601 | -28.5811
-5 | -0.2916 | 0.0114 | -0.0588 | -25.5789
-4.5 | -0.2455 | 0.01086 | -0.0573 | -22.6059
-4 | -0.1974 | 0.01043 | -0.0561 | -18.9262
-3.5 | -0.1505 | 0.01003 | -0.0548 | -15.005
-3 | -0.1216 | 0.00877 | -0.0506 | -13.8655
-2.5 | -0.1071 | 0.00695 | -0.043 | -15.4101
-2 | -0.0554 | 0.00704 | -0.042 | -7.8693
-1.5 | 0.0008 | 0.0072 | -0.0421 | 0.11111
-1 | 0.0525 | 0.00768 | -0.0409 | 6.8359
-0.5 | 0.1007 | 0.00851 | -0.0381 | 11.8331
0 | 0.1555 | 0.00861 | -0.038 | 18.0604
0.5 | 0.2144 | 0.00843 | -0.0389 | 25.433
1 | 0.2701 | 0.00822 | -0.0388 | 32.8589
1.5 | 0.3322 | 0.00773 | -0.0398 | 42.9754
2 | 0.386 | 0.00719 | -0.0388 | 53.6857
2.5 | 0.4403 | 0.00693 | -0.0384 | 63.5354
3 | 0.4913 | 0.00678 | -0.0376 | 72.4631
3.5 | 0.516 | 0.00725 | -0.0309 | 71.1724
4 | 0.5086 | 0.00881 | -0.0184 | 57.7299
4.5 | 0.5196 | 0.01025 | -0.0104 | 50.6927
5 | 0.5506 | 0.01139 | -0.0065 | 48.3406
5.5 | 0.5904 | 0.01201 | -0.0038 | 49.159
6 | 0.6324 | 0.01266 | -0.0017 | 49.9526
6.5 | 0.6743 | 0.01343 | 0.0003 | 50.2085
7 | 0.7171 | 0.01404 | 0.0022 | 51.0755
7.5 | 0.7527 | 0.01502 | 0.0054 | 50.1132
8 | 0.7934 | 0.01581 | 0.0075 | 50.1834
8.5 | 0.8258 | 0.01726 | 0.0109 | 47.8447
9 | 0.8626 | 0.01837 | 0.0138 | 46.957
9.5 | 0.8987 | 0.01948 | 0.0165 | 46.1345
10 | 0.931 | 0.02072 | 0.0198 | 44.9324
10.5 | 0.9623 | 0.02302 | 0.0231 | 41.8028
11 | 1.0038 | 0.02519 | 0.0239 | 39.8491
11.5 | 1.0438 | 0.02811 | 0.024 | 37.1327
12 | 1.0676 | 0.03071 | 0.0266 | 34.7639
12.5 | 1.085 | 0.03337 | 0.0295 | 32.5142
13 | 1.0691 | 0.03977 | 0.0349 | 26.8821
13.5 | 1.0509 | 0.04554 | 0.0391 | 23.0764
14 | 1.012 | 0.05425 | 0.0416 | 18.6544
14.5 | 0.9783 | 0.06376 | 0.0403 | 15.3435
15 | 0.9099 | 0.08262 | 0.0303 | 11.0131
15.5 | 0.6798 | 0.16229 | -0.0089 | 4.1888
16 | 0.6893 | 0.17032 | -0.0131 | 4.0471
16.5 | 0.7049 | 0.17599 | -0.0162 | 4.0053
17.5 | 0.7155 | 0.19755 | -0.0277 | 3.6219

## 37. Re 750k Mach 0.25 (1)
BIGFOIL.COM POLAR EXPORT
NACA67-212
NACA67-212 |  |  |  | Cl Max: | 1.009 | at alpha= | 7.5 | deg
JavaFoil+Calcfoil stall+Eppler ext transition |  |  |  | L/D Max: | 96.78 | at alpha= | 2.5 | deg
Re: | 750000 |  |  | Cd Min: | 0.00515 | at alpha= | 0 | deg
Mach: | 0.25 |  |  | Cl=0 at alpha= | -1.8064 | deg
|  |  |  | @ Cl=0.1, Cd= | 0.00517
|  |  |  | @ Cl=0.4, Cd= | 0.0052741
|  |  |  | @ Cl=0.6, Cd= | 0.010987
alpha (deg) | Cl | Cd | Cm | Cl/Cd
-15.5 | -0.3 | 0.15185 | -0.007 | -1.975
-15 | -0.358 | 0.13762 | -0.007 | -2.605
-14.5 | -0.412 | 0.12833 | -0.008 | -3.208
-14 | -0.46 | 0.11898 | -0.008 | -3.867
-13.5 | -0.504 | 0.12025 | -0.008 | -4.187
-13 | -0.542 | 0.11059 | -0.008 | -4.9
-12.5 | -0.574 | 0.10072 | -0.009 | -5.7
-12 | -0.6 | 0.09287 | -0.009 | -6.46
-11.5 | -0.619 | 0.08609 | -0.009 | -7.187
-11 | -0.63 | 0.0794 | -0.01 | -7.94
-10.5 | -0.635 | 0.07374 | -0.01 | -8.61
-10 | -0.627 | 0.06841 | -0.011 | -9.166
-9.5 | -0.614 | 0.0631 | -0.011 | -9.724
-9 | -0.595 | 0.05878 | -0.012 | -10.122
-8.5 | -0.572 | 0.05488 | -0.013 | -10.425
-8 | -0.545 | 0.05106 | -0.015 | -10.674
-7.5 | -0.514 | 0.04734 | -0.016 | -10.866
-7 | -0.585 | 0.01219 | -0.033 | -47.964
-6.5 | -0.538 | 0.01179 | -0.034 | -45.666
-6 | -0.488 | 0.01135 | -0.035 | -43.041
-5.5 | -0.436 | 0.01074 | -0.036 | -40.553
-5 | -0.381 | 0.01032 | -0.037 | -36.892
-4.5 | -0.324 | 0.0099 | -0.039 | -32.709
-4 | -0.266 | 0.00954 | -0.04 | -27.831
-3.5 | -0.206 | 0.00904 | -0.041 | -22.809
-3 | -0.146 | 0.00878 | -0.042 | -16.623
-2.5 | -0.085 | 0.00831 | -0.043 | -10.241
-2 | -0.024 | 0.00522 | -0.044 | -4.542
-1.5 | 0.038 | 0.00519 | -0.045 | 7.225
-1 | 0.099 | 0.00517 | -0.046 | 19.14
-0.5 | 0.161 | 0.00517 | -0.047 | 31.04
0 | 0.223 | 0.00515 | -0.048 | 43.291
0.5 | 0.284 | 0.00518 | -0.049 | 54.866
1 | 0.345 | 0.00522 | -0.05 | 66.011
1.5 | 0.406 | 0.00528 | -0.051 | 76.851
2 | 0.466 | 0.00535 | -0.052 | 87.093
2.5 | 0.526 | 0.00543 | -0.053 | 96.78
3 | 0.586 | 0.01089 | -0.054 | 53.83
3.5 | 0.644 | 0.01129 | -0.055 | 57.049
4 | 0.7 | 0.01171 | -0.056 | 59.82
4.5 | 0.755 | 0.01185 | -0.057 | 63.707
5 | 0.808 | 0.01264 | -0.058 | 63.917
5.5 | 0.858 | 0.01318 | -0.059 | 65.064
6 | 0.905 | 0.01376 | -0.06 | 65.774
6.5 | 0.946 | 0.01439 | -0.061 | 65.787
7 | 0.981 | 0.01516 | -0.062 | 64.704
7.5 | 1.009 | 0.01582 | -0.063 | 63.807
8 | 0.843 | 0.05135 | -0.032 | 16.413
8.5 | 0.852 | 0.05554 | -0.029 | 15.334
9 | 0.854 | 0.06018 | -0.028 | 14.193
9.5 | 0.85 | 0.06474 | -0.029 | 13.135
10 | 0.838 | 0.06917 | -0.029 | 12.114
10.5 | 0.817 | 0.07581 | -0.028 | 10.78
11 | 0.789 | 0.08412 | -0.027 | 9.375
11.5 | 0.753 | 0.08731 | -0.027 | 8.622
12 | 0.71 | 0.09642 | -0.027 | 7.36
12.5 | 0.66 | 0.10503 | -0.027 | 6.287

## 38. Re 750k Mach 0.25 (2)
BIGFOIL.COM POLAR EXPORT
NACA67-212
NACA67-212 |  |  |  | Cl Max: | 0.9765 | at alpha= | 11 | deg
XFOIL ncrit=9 |  |  |  | L/D Max: | 72.8157 | at alpha= | 3 | deg
Re: | 750000 |  |  | Cd Min: | 0.17579 | at alpha= | 16 | deg
Mach: | 0.25 |  |  | Cl=0 at alpha= | -1.4747 | deg
|  |  |  | @ Cl=0.1, Cd= | 0.0087203
|  |  |  | @ Cl=0.4, Cd= | 0.0072853
|  |  |  | @ Cl=0.6, Cd= | 0.012524
alpha (deg) | Cl | Cd | Cm | Cl/Cd
-14 | -0.4664 | 0.14147 | -0.0435 | -3.2968
-13.5 | -0.451 | 0.13275 | -0.0495 | -3.3974
-13 | -0.4439 | 0.12063 | -0.0588 | -3.6798
-12 | -0.4332 | 0.09919 | -0.0726 | -4.3674
-11.5 | -0.4221 | 0.09006 | -0.0798 | -4.6869
-11 | -0.413 | 0.07965 | -0.0892 | -5.1852
-10.5 | -0.4725 | 0.05409 | -0.1109 | -8.7354
-9.5 | -0.6356 | 0.03053 | -0.0886 | -20.8189
-9 | -0.637 | 0.0254 | -0.0808 | -25.0787
-8.5 | -0.6119 | 0.02233 | -0.0762 | -27.4026
-8 | -0.5742 | 0.01938 | -0.0732 | -29.6285
-7.5 | -0.5271 | 0.01714 | -0.0717 | -30.7526
-7 | -0.4772 | 0.01569 | -0.0704 | -30.4143
-6.5 | -0.4296 | 0.01393 | -0.0688 | -30.8399
-6 | -0.3847 | 0.01302 | -0.0667 | -29.5469
-5.5 | -0.3384 | 0.01238 | -0.0648 | -27.3344
-5 | -0.2941 | 0.01163 | -0.0625 | -25.288
-4.5 | -0.2472 | 0.01107 | -0.0606 | -22.3306
-4 | -0.1982 | 0.01065 | -0.0592 | -18.6103
-3.5 | -0.1507 | 0.01033 | -0.0576 | -14.5886
-3 | -0.1169 | 0.00932 | -0.0537 | -12.5429
-2.5 | -0.1025 | 0.00746 | -0.0462 | -13.7399
-2 | -0.0587 | 0.00716 | -0.043 | -8.1983
-1.5 | -0.0026 | 0.00739 | -0.0427 | -0.35183
-1 | 0.0487 | 0.00784 | -0.0411 | 6.2117
-0.5 | 0.0998 | 0.00872 | -0.0384 | 11.445
0 | 0.158 | 0.00882 | -0.0385 | 17.9138
0.5 | 0.2198 | 0.00868 | -0.0397 | 25.3226
1 | 0.2741 | 0.00844 | -0.0391 | 32.4763
1.5 | 0.3372 | 0.00794 | -0.0398 | 42.4685
2 | 0.3967 | 0.0073 | -0.0395 | 54.3425
2.5 | 0.4504 | 0.00706 | -0.0386 | 63.796
3 | 0.5017 | 0.00689 | -0.0372 | 72.8157
3.5 | 0.5123 | 0.00765 | -0.0273 | 66.9673
4.5 | 0.5139 | 0.0107 | -0.006 | 48.028
5 | 0.5493 | 0.01176 | -0.0026 | 46.7092
5.5 | 0.591 | 0.01238 | 0.0002 | 47.7383
6 | 0.6341 | 0.01307 | 0.0026 | 48.5157
6.5 | 0.6769 | 0.01389 | 0.0049 | 48.7329
7 | 0.7149 | 0.01501 | 0.008 | 47.6282
7.5 | 0.755 | 0.01585 | 0.0111 | 47.6341
8 | 0.7952 | 0.01691 | 0.0137 | 47.0254
8.5 | 0.8315 | 0.01856 | 0.0171 | 44.8006
9 | 0.8707 | 0.02021 | 0.0201 | 43.0826
9.5 | 0.9081 | 0.02176 | 0.0231 | 41.7325
10 | 0.9386 | 0.02467 | 0.027 | 38.0462
10.5 | 0.9608 | 0.02774 | 0.032 | 34.6359
11 | 0.9765 | 0.03271 | 0.0357 | 29.8533
11.5 | 0.9672 | 0.03933 | 0.0402 | 24.5919
12 | 0.944 | 0.04602 | 0.0445 | 20.5128
12.5 | 0.8978 | 0.05579 | 0.0466 | 16.0925
13 | 0.8087 | 0.07516 | 0.0394 | 10.7597
13.5 | 0.7147 | 0.11138 | 0.0169 | 6.4168
14 | 0.6929 | 0.12647 | 0.0091 | 5.4788
14.5 | 0.6889 | 0.13857 | 0.0033 | 4.9715
15 | 0.6707 | 0.15593 | -0.0039 | 4.3013
15.5 | 0.6748 | 0.16775 | -0.0108 | 4.0227
16 | 0.6864 | 0.17579 | -0.0153 | 3.9047

## 39. Re 750k Mach 0.50 (1)
BIGFOIL.COM POLAR EXPORT
NACA67-212
NACA67-212 |  |  |  | Cl Max: | 1.169 | at alpha= | 20 | deg
JavaFoil+Calcfoil stall+Eppler ext transition |  |  |  | L/D Max: | 100.425 | at alpha= | 2.5 | deg
Re: | 750000 |  |  | Cd Min: | 0.00541 | at alpha= | 0 | deg
Mach: | 0.5 |  |  | Cl=0 at alpha= | -1.8088 | deg
|  |  |  | @ Cl=0.1, Cd= | 0.0054629
|  |  |  | @ Cl=0.4, Cd= | 0.0055467
|  |  |  | @ Cl=0.6, Cd= | 0.0073033
alpha (deg) | Cl | Cd | Cm | Cl/Cd
-20 | -0.986 | 0.21025 | -0.005 | -4.688
-19.5 | -0.96 | 0.20334 | -0.005 | -4.72
-19 | -0.932 | 0.19459 | -0.006 | -4.787
-18.5 | -0.905 | 0.18795 | -0.006 | -4.813
-18 | -0.878 | 0.18061 | -0.007 | -4.863
-17.5 | -0.852 | 0.18009 | -0.007 | -4.73
-17 | -0.826 | 0.169 | -0.008 | -4.885
-16.5 | -0.799 | 0.16461 | -0.009 | -4.854
-16 | -0.771 | 0.16118 | -0.009 | -4.782
-15.5 | -0.744 | 0.15611 | -0.009 | -4.765
-15 | -0.717 | 0.15126 | -0.01 | -4.741
-14.5 | -0.69 | 0.14731 | -0.01 | -4.687
-14 | -0.664 | 0.14231 | -0.011 | -4.664
-13.5 | -0.637 | 0.13693 | -0.011 | -4.651
-13 | -0.609 | 0.1297 | -0.011 | -4.693
-12.5 | -0.582 | 0.1261 | -0.012 | -4.614
-12 | -0.555 | 0.11963 | -0.012 | -4.64
-11.5 | -0.528 | 0.12076 | -0.013 | -4.373
-11 | -0.501 | 0.11009 | -0.013 | -4.552
-10.5 | -0.473 | 0.10309 | -0.013 | -4.591
-10 | -0.446 | 0.10297 | -0.013 | -4.333
-9.5 | -0.419 | 0.10024 | -0.014 | -4.182
-9 | -0.392 | 0.09767 | -0.014 | -4.015
-8.5 | -0.365 | 0.07791 | -0.014 | -4.68
-8 | -0.337 | 0.08221 | -0.014 | -4.104
-7.5 | -0.311 | 0.05397 | -0.016 | -5.756
-7 | -0.384 | 0.05771 | -0.015 | -6.659
-6.5 | -0.429 | 0.04603 | -0.015 | -9.316
-6 | -0.414 | 0.04154 | -0.019 | -9.969
-5.5 | -0.465 | 0.01178 | -0.04 | -39.454
-5 | -0.413 | 0.01154 | -0.042 | -35.814
-4.5 | -0.355 | 0.01098 | -0.043 | -32.353
-4 | -0.293 | 0.01043 | -0.044 | -28.122
-3.5 | -0.229 | 0.00998 | -0.045 | -22.89
-3 | -0.162 | 0.00964 | -0.046 | -16.815
-2.5 | -0.095 | 0.00932 | -0.047 | -10.155
-2 | -0.026 | 0.00552 | -0.048 | -4.778
-1.5 | 0.042 | 0.00548 | -0.049 | 7.618
-1 | 0.11 | 0.00546 | -0.05 | 20.192
-0.5 | 0.179 | 0.00545 | -0.052 | 32.756
0 | 0.248 | 0.00541 | -0.053 | 45.791
0.5 | 0.316 | 0.00546 | -0.054 | 57.903
1 | 0.384 | 0.00553 | -0.055 | 69.387
1.5 | 0.451 | 0.0056 | -0.056 | 80.467
2 | 0.518 | 0.0057 | -0.057 | 90.907
2.5 | 0.584 | 0.00581 | -0.058 | 100.425
3 | 0.65 | 0.01197 | -0.06 | 54.342
3.5 | 0.712 | 0.01249 | -0.061 | 57.024
4 | 0.771 | 0.01314 | -0.062 | 58.718
4.5 | 0.825 | 0.01396 | -0.063 | 59.151
5 | 0.873 | 0.01471 | -0.064 | 59.337
5.5 | 0.91 | 0.01552 | -0.065 | 58.637
6 | 0.759 | 0.04328 | -0.029 | 17.535
6.5 | 0.735 | 0.04869 | -0.026 | 15.087
7 | 0.477 | 0.06758 | -0.026 | 7.063
7.5 | 0.504 | 0.05738 | -0.028 | 8.792
8 | 0.531 | 0.08319 | -0.028 | 6.383
8.5 | 0.558 | 0.08778 | -0.029 | 6.355
9 | 0.585 | 0.09229 | -0.032 | 6.34
9.5 | 0.612 | 0.09497 | -0.032 | 6.441
10 | 0.638 | 0.1031 | -0.032 | 6.19
10.5 | 0.666 | 0.10755 | -0.036 | 6.191
11 | 0.692 | 0.1108 | -0.036 | 6.248
11.5 | 0.719 | 0.11431 | -0.037 | 6.287
12 | 0.745 | 0.12057 | -0.037 | 6.18
12.5 | 0.772 | 0.12991 | -0.039 | 5.942
13 | 0.799 | 0.13569 | -0.041 | 5.891
13.5 | 0.825 | 0.13931 | -0.041 | 5.925
14 | 0.851 | 0.14311 | -0.042 | 5.95
14.5 | 0.878 | 0.15167 | -0.043 | 5.787
15 | 0.906 | 0.16206 | -0.045 | 5.588
15.5 | 0.932 | 0.1639 | -0.046 | 5.685
16 | 0.958 | 0.16863 | -0.047 | 5.679
16.5 | 0.984 | 0.17197 | -0.047 | 5.719
17 | 1.01 | 0.17465 | -0.048 | 5.781
17.5 | 1.039 | 0.18082 | -0.051 | 5.745
18 | 1.064 | 0.1838 | -0.051 | 5.787
18.5 | 1.089 | 0.19254 | -0.052 | 5.657
19 | 1.115 | 0.19758 | -0.053 | 5.643
19.5 | 1.141 | 0.2038 | -0.053 | 5.597
20 | 1.169 | 0.20926 | -0.056 | 5.586

## 40. Re 750k Mach 0.50 (2)
BIGFOIL.COM POLAR EXPORT
NACA67-212
NACA67-212 |  |  |  | Cl Max: | 0.8615 | at alpha= | 20 | deg
XFOIL ncrit=9 |  |  |  | L/D Max: | 69.3076 | at alpha= | 3 | deg
Re: | 750000 |  |  | Cd Min: | 0.26209 | at alpha= | 20 | deg
Mach: | 0.5 |  |  | Cl=0 at alpha= | -1.2947 | deg
|  |  |  | @ Cl=0.1, Cd= | 0.0098505
|  |  |  | @ Cl=0.4, Cd= | 0.0083436
|  |  |  | @ Cl=0.6, Cd= | 0.014534
alpha (deg) | Cl | Cd | Cm | Cl/Cd
-20 | -0.6305 | 0.2428 | -0.008 | -2.5968
-19.5 | -0.6109 | 0.23552 | -0.0122 | -2.5938
-19 | -0.5914 | 0.22798 | -0.0165 | -2.5941
-18.5 | -0.5736 | 0.21935 | -0.0216 | -2.615
-18 | -0.5577 | 0.21138 | -0.0265 | -2.6384
-17.5 | -0.5386 | 0.20359 | -0.0292 | -2.6455
-17 | -0.5206 | 0.1969 | -0.0322 | -2.644
-16.5 | -0.5039 | 0.19003 | -0.0354 | -2.6517
-16 | -0.4934 | 0.18186 | -0.04 | -2.7131
-15.5 | -0.4894 | 0.17503 | -0.042 | -2.7961
-15 | -0.4624 | 0.16632 | -0.0462 | -2.7802
-14.5 | -0.4356 | 0.15841 | -0.0524 | -2.7498
-14 | -0.4152 | 0.14827 | -0.0618 | -2.8003
-13.5 | -0.396 | 0.13828 | -0.0699 | -2.8638
-13 | -0.3763 | 0.12919 | -0.0748 | -2.9128
-12.5 | -0.3518 | 0.12156 | -0.0802 | -2.894
-12 | -0.3317 | 0.11291 | -0.087 | -2.9377
-11.5 | -0.3205 | 0.10252 | -0.096 | -3.1262
-11 | -0.3085 | 0.09293 | -0.1028 | -3.3197
-10.5 | -0.3178 | 0.0805 | -0.1087 | -3.9478
-10 | -0.3191 | 0.07211 | -0.113 | -4.4252
-9.5 | -0.3337 | 0.06013 | -0.1216 | -5.5496
-9 | -0.3642 | 0.04957 | -0.127 | -7.3472
-8.5 | -0.4001 | 0.042 | -0.1247 | -9.5262
-8 | -0.4323 | 0.03615 | -0.1176 | -11.9585
-7.5 | -0.4582 | 0.03102 | -0.1074 | -14.7711
-7 | -0.4671 | 0.02562 | -0.0977 | -18.2319
-6.5 | -0.4469 | 0.02081 | -0.0907 | -21.4753
-6 | -0.4005 | 0.01679 | -0.0873 | -23.8535
-5.5 | -0.3359 | 0.01462 | -0.0864 | -22.9754
-5 | -0.2794 | 0.0133 | -0.0839 | -21.0075
-4.5 | -0.236 | 0.01237 | -0.0794 | -19.0784
-4 | -0.1953 | 0.01177 | -0.0744 | -16.593
-3.5 | -0.148 | 0.01133 | -0.0707 | -13.0627
-3 | -0.0982 | 0.01088 | -0.0676 | -9.0257
-2.5 | -0.0708 | 0.00976 | -0.0609 | -7.2541
-2 | -0.0833 | 0.00803 | -0.0464 | -10.3736
-1.5 | -0.0273 | 0.00813 | -0.0438 | -3.3579
-1 | 0.0392 | 0.00844 | -0.0435 | 4.6445
-0.5 | 0.0878 | 0.00981 | -0.0382 | 8.9501
0 | 0.1481 | 0.01001 | -0.037 | 14.7952
0.5 | 0.2194 | 0.00985 | -0.0384 | 22.2741
1 | 0.2826 | 0.00963 | -0.0381 | 29.3458
1.5 | 0.3706 | 0.00874 | -0.0421 | 42.4027
2 | 0.4329 | 0.0079 | -0.0405 | 54.7975
2.5 | 0.487 | 0.00758 | -0.0374 | 64.248
3 | 0.5205 | 0.00751 | -0.0298 | 69.3076
3.5 | 0.4822 | 0.0089 | -0.0093 | 54.1798
4 | 0.4732 | 0.01088 | 0.0039 | 43.4926
5 | 0.5464 | 0.0134 | 0.0134 | 40.7761
5.5 | 0.5924 | 0.01431 | 0.0171 | 41.3976
6 | 0.6341 | 0.01554 | 0.0217 | 40.8044
6.5 | 0.6794 | 0.01679 | 0.0257 | 40.4646
7 | 0.7236 | 0.01884 | 0.0299 | 38.4076
7.5 | 0.7737 | 0.02123 | 0.0338 | 36.4437
8 | 0.8111 | 0.02499 | 0.0386 | 32.457
8.5 | 0.8207 | 0.03097 | 0.0455 | 26.4998
9 | 0.8001 | 0.03711 | 0.054 | 21.5602
9.5 | 0.7662 | 0.04429 | 0.0604 | 17.2996
10 | 0.7264 | 0.05233 | 0.0638 | 13.8811
10.5 | 0.6871 | 0.06357 | 0.0597 | 10.8086
11 | 0.6577 | 0.0815 | 0.0446 | 8.0699
11.5 | 0.6387 | 0.09734 | 0.0338 | 6.5615
12 | 0.6278 | 0.11043 | 0.0259 | 5.685
12.5 | 0.6257 | 0.12214 | 0.0192 | 5.1228
13 | 0.6249 | 0.13421 | 0.0125 | 4.6561
13.5 | 0.6308 | 0.14523 | 0.0064 | 4.3435
14 | 0.6396 | 0.15622 | 0.0005 | 4.0942
14.5 | 0.6598 | 0.1631 | -0.0029 | 4.0454
15 | 0.6733 | 0.17298 | -0.0078 | 3.8924
15.5 | 0.6881 | 0.18312 | -0.014 | 3.7576
16 | 0.7014 | 0.19369 | -0.0214 | 3.6213
16.5 | 0.7207 | 0.20205 | -0.0264 | 3.5669
17 | 0.7423 | 0.20953 | -0.0305 | 3.5427
17.5 | 0.763 | 0.21854 | -0.0348 | 3.4914
18 | 0.7796 | 0.22801 | -0.0414 | 3.4191
18.5 | 0.7984 | 0.23765 | -0.0479 | 3.3596
19 | 0.8193 | 0.24563 | -0.053 | 3.3355
19.5 | 0.8405 | 0.25324 | -0.0578 | 3.319
20 | 0.8615 | 0.26209 | -0.0625 | 3.287

## 41. Re 1M Mach 0.00 (1)
BIGFOIL.COM POLAR EXPORT
NACA67-212
NACA67-212 |  |  |  | Cl Max: | 1.09 | at alpha= | 9.5 | deg
JavaFoil+Calcfoil stall+Eppler ext transition |  |  |  | L/D Max: | 112.966 | at alpha= | 2.5 | deg
Re: | 1000000 |  |  | Cd Min: | 0.00365 | at alpha= | 1 | deg
Mach: | 0 |  |  | Cl=0 at alpha= | -1.8083 | deg
|  |  |  | @ Cl=0.1, Cd= | 0.00421
|  |  |  | @ Cl=0.4, Cd= | 0.0044251
|  |  |  | @ Cl=0.6, Cd= | 0.0101
alpha (deg) | Cl | Cd | Cm | Cl/Cd
-17.5 | -0.583 | 0.15947 | -0.005 | -3.659
-17 | -0.603 | 0.14768 | -0.005 | -4.08
-16.5 | -0.621 | 0.14362 | -0.006 | -4.321
-16 | -0.638 | 0.13472 | -0.006 | -4.735
-15.5 | -0.654 | 0.12872 | -0.006 | -5.08
-15 | -0.669 | 0.11916 | -0.006 | -5.611
-14.5 | -0.681 | 0.11122 | -0.007 | -6.127
-14 | -0.692 | 0.10523 | -0.007 | -6.577
-13.5 | -0.7 | 0.0984 | -0.008 | -7.114
-13 | -0.705 | 0.09243 | -0.008 | -7.63
-12.5 | -0.707 | 0.08737 | -0.008 | -8.091
-12 | -0.706 | 0.08198 | -0.009 | -8.606
-11.5 | -0.7 | 0.07638 | -0.01 | -9.164
-11 | -0.691 | 0.07226 | -0.011 | -9.561
-10.5 | -0.677 | 0.06798 | -0.011 | -9.966
-10 | -0.657 | 0.0633 | -0.012 | -10.38
-9.5 | -0.634 | 0.05897 | -0.013 | -10.753
-9 | -0.606 | 0.05547 | -0.014 | -10.933
-8.5 | -0.579 | 0.05096 | -0.016 | -11.359
-8 | -0.665 | 0.01189 | -0.03 | -55.936
-7.5 | -0.623 | 0.01157 | -0.031 | -53.823
-7 | -0.577 | 0.01113 | -0.032 | -51.858
-6.5 | -0.529 | 0.01068 | -0.033 | -49.488
-6 | -0.478 | 0.0103 | -0.034 | -46.417
-5.5 | -0.425 | 0.00995 | -0.035 | -42.721
-5 | -0.371 | 0.0096 | -0.036 | -38.622
-4.5 | -0.315 | 0.0092 | -0.037 | -34.249
-4 | -0.258 | 0.0089 | -0.038 | -29.007
-3.5 | -0.2 | 0.00865 | -0.04 | -23.157
-3 | -0.142 | 0.00824 | -0.041 | -17.198
-2.5 | -0.083 | 0.00446 | -0.042 | -18.524
-2 | -0.023 | 0.00444 | -0.043 | -5.198
-1.5 | 0.037 | 0.00442 | -0.044 | 8.278
-1 | 0.097 | 0.00421 | -0.045 | 22.922
-0.5 | 0.156 | 0.00421 | -0.046 | 37.173
0 | 0.217 | 0.00419 | -0.047 | 51.743
0.5 | 0.277 | 0.00399 | -0.048 | 69.28
1 | 0.336 | 0.00365 | -0.049 | 91.969
1.5 | 0.395 | 0.00442 | -0.05 | 89.392
2 | 0.454 | 0.00448 | -0.051 | 101.364
2.5 | 0.512 | 0.00453 | -0.052 | 112.966
3 | 0.569 | 0.00992 | -0.053 | 57.361
3.5 | 0.626 | 0.01025 | -0.053 | 61.02
4 | 0.681 | 0.01065 | -0.054 | 63.932
4.5 | 0.735 | 0.01105 | -0.055 | 66.474
5 | 0.787 | 0.01161 | -0.056 | 67.81
5.5 | 0.838 | 0.01206 | -0.057 | 69.437
6 | 0.886 | 0.01256 | -0.058 | 70.515
6.5 | 0.93 | 0.01311 | -0.059 | 70.95
7 | 0.97 | 0.01367 | -0.06 | 70.941
7.5 | 1.005 | 0.01428 | -0.061 | 70.343
8 | 1.035 | 0.01488 | -0.062 | 69.543
8.5 | 1.06 | 0.01547 | -0.062 | 68.547
9 | 1.08 | 0.01618 | -0.063 | 66.741
9.5 | 1.09 | 0.01684 | -0.064 | 64.729
10 | 0.906 | 0.06308 | -0.033 | 14.358
10.5 | 0.909 | 0.06791 | -0.033 | 13.378
11 | 0.907 | 0.07398 | -0.032 | 12.263
11.5 | 0.902 | 0.07781 | -0.032 | 11.595
12 | 0.893 | 0.0834 | -0.032 | 10.711
12.5 | 0.881 | 0.08873 | -0.032 | 9.929
13 | 0.866 | 0.09543 | -0.032 | 9.072
13.5 | 0.847 | 0.10008 | -0.031 | 8.465
14 | 0.827 | 0.10843 | -0.032 | 7.63
14.5 | 0.805 | 0.11477 | -0.03 | 7.01

## 42. Re 1M Mach 0.00 (2)
BIGFOIL.COM POLAR EXPORT
NACA67-212
NACA67-212 |  |  |  | Cl Max: | 1.1823 | at alpha= | 14.5 | deg
XFOIL ncrit=9 |  |  |  | L/D Max: | 85.6822 | at alpha= | 3 | deg
Re: | 1000000 |  |  | Cd Min: | 0.2253 | at alpha= | 19.5 | deg
Mach: | 0 |  |  | Cl=0 at alpha= | -1.5668 | deg
|  |  |  | @ Cl=0.1, Cd= | 0.0062109
|  |  |  | @ Cl=0.4, Cd= | 0.0057536
|  |  |  | @ Cl=0.6, Cd= | 0.010951
alpha (deg) | Cl | Cd | Cm | Cl/Cd
-16 | -0.5013 | 0.16212 | -0.0356 | -3.0922
-15.5 | -0.4939 | 0.15558 | -0.0371 | -3.1746
-15 | -0.4854 | 0.14949 | -0.0392 | -3.247
-14.5 | -0.4783 | 0.14335 | -0.0412 | -3.3366
-14 | -0.3381 | 0.11742 | -0.064 | -2.8794
-13.5 | -0.3303 | 0.11139 | -0.0667 | -2.9653
-13 | -0.6861 | 0.05353 | -0.0928 | -12.8171
-12.5 | -0.7213 | 0.04129 | -0.1002 | -17.4691
-12 | -0.7618 | 0.03305 | -0.0957 | -23.0499
-11.5 | -0.79 | 0.02791 | -0.086 | -28.3053
-11 | -0.7951 | 0.02384 | -0.078 | -33.3515
-10.5 | -0.7737 | 0.02202 | -0.0733 | -35.1362
-10 | -0.7407 | 0.02084 | -0.0703 | -35.5422
-9.5 | -0.7037 | 0.01916 | -0.068 | -36.7276
-9 | -0.6627 | 0.01731 | -0.0663 | -38.2842
-8.5 | -0.6188 | 0.01588 | -0.0649 | -38.9673
-8 | -0.5736 | 0.01479 | -0.0636 | -38.783
-7.5 | -0.5339 | 0.01298 | -0.0614 | -41.1325
-7 | -0.4878 | 0.01237 | -0.0602 | -39.4341
-6.5 | -0.4418 | 0.01171 | -0.0589 | -37.7284
-6 | -0.3976 | 0.01097 | -0.0572 | -36.2443
-5.5 | -0.3497 | 0.0105 | -0.0562 | -33.3048
-5 | -0.3021 | 0.01001 | -0.0551 | -30.1798
-4.5 | -0.253 | 0.00963 | -0.0543 | -26.2721
-4 | -0.2027 | 0.0093 | -0.0536 | -21.7957
-3.5 | -0.153 | 0.00892 | -0.0529 | -17.1525
-3 | -0.1129 | 0.00805 | -0.0506 | -14.0248
-2.5 | -0.0857 | 0.00652 | -0.046 | -13.1442
-2 | -0.0486 | 0.00569 | -0.0425 | -8.5413
-1.5 | 0.0075 | 0.00576 | -0.0427 | 1.3021
-1 | 0.0639 | 0.00589 | -0.0429 | 10.8489
-0.5 | 0.1179 | 0.00637 | -0.042 | 18.5086
0 | 0.1721 | 0.0066 | -0.0417 | 26.0758
0.5 | 0.2284 | 0.00644 | -0.042 | 35.4658
1 | 0.2857 | 0.00625 | -0.0423 | 45.712
1.5 | 0.3416 | 0.00597 | -0.0422 | 57.2194
2 | 0.3957 | 0.00576 | -0.0418 | 68.6979
2.5 | 0.4499 | 0.00568 | -0.0417 | 79.2077
3 | 0.4961 | 0.00579 | -0.0398 | 85.6822
3.5 | 0.4983 | 0.00732 | -0.0291 | 68.0738
4 | 0.5118 | 0.00877 | -0.0213 | 58.358
4.5 | 0.5373 | 0.00987 | -0.0161 | 54.4377
5 | 0.5759 | 0.01064 | -0.0134 | 54.1259
5.5 | 0.6178 | 0.01118 | -0.0111 | 55.2594
6 | 0.662 | 0.01166 | -0.0094 | 56.7753
6.5 | 0.7058 | 0.0122 | -0.0077 | 57.8525
7 | 0.7482 | 0.01293 | -0.0058 | 57.8654
7.5 | 0.7895 | 0.01357 | -0.0038 | 58.1798
8 | 0.8274 | 0.01448 | -0.0011 | 57.1409
8.5 | 0.8683 | 0.01525 | 0.0008 | 56.9377
9 | 0.9047 | 0.01626 | 0.0035 | 55.6396
9.5 | 0.9362 | 0.01778 | 0.007 | 52.6547
10 | 0.9738 | 0.01872 | 0.0092 | 52.0192
10.5 | 1.0069 | 0.01977 | 0.0123 | 50.9307
11 | 1.0359 | 0.021 | 0.0159 | 49.3286
11.5 | 1.0563 | 0.02335 | 0.0205 | 45.2377
12.5 | 1.1215 | 0.02768 | 0.0234 | 40.5166
13 | 1.1442 | 0.03011 | 0.026 | 38.0007
13.5 | 1.1649 | 0.03229 | 0.0285 | 36.0762
14 | 1.172 | 0.03587 | 0.0319 | 32.6735
14.5 | 1.1823 | 0.03888 | 0.0344 | 30.409
15 | 1.1701 | 0.04439 | 0.0375 | 26.3595
15.5 | 1.1455 | 0.05185 | 0.0391 | 22.0926
16 | 1.1032 | 0.06302 | 0.0373 | 17.5056
16.5 | 1.0595 | 0.0774 | 0.0304 | 13.6886
17 | 1.019 | 0.09501 | 0.0192 | 10.7252
17.5 | 0.724 | 0.19203 | -0.026 | 3.7702
18 | 0.7342 | 0.20125 | -0.0308 | 3.6482
18.5 | 0.743 | 0.21182 | -0.0368 | 3.5077
19 | 0.7574 | 0.21876 | -0.041 | 3.4622
19.5 | 0.7722 | 0.2253 | -0.0452 | 3.4274

## 43. Re 1M Mach 0.10 (1)
BIGFOIL.COM POLAR EXPORT
NACA67-212
NACA67-212 |  |  |  | Cl Max: | 1.076 | at alpha= | 9 | deg
JavaFoil+Calcfoil stall+Eppler ext transition |  |  |  | L/D Max: | 120.796 | at alpha= | 3 | deg
Re: | 1000000 |  |  | Cd Min: | 0.00399 | at alpha= | 0.5 | deg
Mach: | 0.1 |  |  | Cl=0 at alpha= | -1.8083 | deg
|  |  |  | @ Cl=0.1, Cd= | 0.0042195
|  |  |  | @ Cl=0.4, Cd= | 0.004432
|  |  |  | @ Cl=0.6, Cd= | 0.007535
alpha (deg) | Cl | Cd | Cm | Cl/Cd
-17 | -0.559 | 0.14857 | -0.006 | -3.762
-16.5 | -0.58 | 0.14504 | -0.006 | -4.001
-16 | -0.601 | 0.13453 | -0.006 | -4.467
-15.5 | -0.62 | 0.1301 | -0.006 | -4.768
-15 | -0.638 | 0.12299 | -0.007 | -5.191
-14.5 | -0.655 | 0.11302 | -0.007 | -5.793
-14 | -0.669 | 0.10728 | -0.007 | -6.235
-13.5 | -0.68 | 0.09989 | -0.008 | -6.809
-13 | -0.689 | 0.09369 | -0.008 | -7.35
-12.5 | -0.693 | 0.08753 | -0.008 | -7.921
-12 | -0.694 | 0.08221 | -0.009 | -8.447
-11.5 | -0.692 | 0.07783 | -0.01 | -8.885
-11 | -0.685 | 0.07317 | -0.01 | -9.355
-10.5 | -0.673 | 0.06829 | -0.011 | -9.857
-10 | -0.654 | 0.06351 | -0.012 | -10.298
-9.5 | -0.632 | 0.05976 | -0.013 | -10.568
-9 | -0.606 | 0.05558 | -0.014 | -10.907
-8.5 | -0.578 | 0.0514 | -0.015 | -11.249
-8 | -0.665 | 0.01202 | -0.03 | -55.364
-7.5 | -0.624 | 0.01166 | -0.031 | -53.507
-7 | -0.579 | 0.01117 | -0.032 | -51.8
-6.5 | -0.53 | 0.01077 | -0.033 | -49.231
-6 | -0.48 | 0.01036 | -0.035 | -46.315
-5.5 | -0.427 | 0.00998 | -0.036 | -42.776
-5 | -0.372 | 0.00963 | -0.037 | -38.688
-4.5 | -0.316 | 0.00925 | -0.038 | -34.22
-4 | -0.259 | 0.00895 | -0.039 | -28.97
-3.5 | -0.201 | 0.00866 | -0.04 | -23.219
-3 | -0.142 | 0.00825 | -0.041 | -17.266
-2.5 | -0.083 | 0.00801 | -0.042 | -10.363
-2 | -0.023 | 0.00445 | -0.043 | -5.221
-1.5 | 0.037 | 0.00444 | -0.044 | 8.269
-1 | 0.097 | 0.00422 | -0.045 | 22.963
-0.5 | 0.157 | 0.00421 | -0.046 | 37.351
0 | 0.218 | 0.0042 | -0.047 | 51.893
0.5 | 0.278 | 0.00399 | -0.048 | 69.617
1 | 0.337 | 0.00423 | -0.049 | 79.721
1.5 | 0.397 | 0.00443 | -0.05 | 89.627
2 | 0.456 | 0.00447 | -0.051 | 101.961
2.5 | 0.515 | 0.00454 | -0.052 | 113.436
3 | 0.572 | 0.00474 | -0.053 | 120.796
3.5 | 0.628 | 0.01033 | -0.054 | 60.846
4 | 0.684 | 0.01068 | -0.055 | 64.022
4.5 | 0.738 | 0.01109 | -0.056 | 66.533
5 | 0.79 | 0.01169 | -0.057 | 67.599
5.5 | 0.841 | 0.01215 | -0.057 | 69.189
6 | 0.889 | 0.01267 | -0.058 | 70.169
6.5 | 0.933 | 0.0132 | -0.059 | 70.664
7 | 0.972 | 0.01377 | -0.06 | 70.56
7.5 | 1.006 | 0.01441 | -0.061 | 69.837
8 | 1.035 | 0.01499 | -0.062 | 69.071
8.5 | 1.059 | 0.01569 | -0.063 | 67.502
9 | 1.076 | 0.01626 | -0.064 | 66.199
9.5 | 0.897 | 0.05805 | -0.036 | 15.455
10 | 0.899 | 0.06354 | -0.033 | 14.154
10.5 | 0.899 | 0.0683 | -0.033 | 13.169
11 | 0.895 | 0.07353 | -0.032 | 12.173
11.5 | 0.886 | 0.07883 | -0.031 | 11.243
12 | 0.874 | 0.08539 | -0.031 | 10.237
12.5 | 0.858 | 0.0905 | -0.031 | 9.483
13 | 0.839 | 0.09649 | -0.031 | 8.696
13.5 | 0.817 | 0.10323 | -0.03 | 7.911
14 | 0.793 | 0.11105 | -0.03 | 7.139

## 44. Re 1M Mach 0.10 (2)
BIGFOIL.COM POLAR EXPORT
NACA67-212
NACA67-212 |  |  |  | Cl Max: | 1.1536 | at alpha= | 14.5 | deg
XFOIL ncrit=9 |  |  |  | L/D Max: | 85.1027 | at alpha= | 3 | deg
Re: | 1000000 |  |  | Cd Min: | 0.22622 | at alpha= | 19.5 | deg
Mach: | 0.1 |  |  | Cl=0 at alpha= | -1.5647 | deg
|  |  |  | @ Cl=0.1, Cd= | 0.0062384
|  |  |  | @ Cl=0.4, Cd= | 0.0057766
|  |  |  | @ Cl=0.6, Cd= | 0.011004
alpha (deg) | Cl | Cd | Cm | Cl/Cd
-15.5 | -0.4925 | 0.1563 | -0.0372 | -3.151
-15 | -0.4837 | 0.15021 | -0.0393 | -3.2202
-14.5 | -0.4766 | 0.1441 | -0.0412 | -3.3074
-14 | -0.4778 | 0.13332 | -0.0462 | -3.5839
-13.5 | -0.4704 | 0.1223 | -0.053 | -3.8463
-13 | -0.4713 | 0.11128 | -0.0594 | -4.2353
-12.5 | -0.6962 | 0.04444 | -0.101 | -15.6661
-12 | -0.7357 | 0.03497 | -0.1002 | -21.038
-11.5 | -0.7654 | 0.0299 | -0.0912 | -25.5987
-11 | -0.782 | 0.02537 | -0.0819 | -30.8238
-10.5 | -0.7694 | 0.02297 | -0.0758 | -33.4959
-10 | -0.7392 | 0.02167 | -0.0723 | -34.1117
-9.5 | -0.7042 | 0.01994 | -0.0696 | -35.3159
-9 | -0.6645 | 0.01784 | -0.0675 | -37.2478
-8.5 | -0.6208 | 0.01626 | -0.066 | -38.1796
-8 | -0.5754 | 0.015 | -0.0647 | -38.36
-7.5 | -0.5346 | 0.01316 | -0.0626 | -40.6231
-7 | -0.4886 | 0.01249 | -0.0613 | -39.1193
-6.5 | -0.4426 | 0.0118 | -0.0598 | -37.5085
-6 | -0.398 | 0.01106 | -0.0581 | -35.9855
-5.5 | -0.3506 | 0.01054 | -0.0569 | -33.2638
-5 | -0.3028 | 0.01005 | -0.0557 | -30.1294
-4.5 | -0.2534 | 0.00967 | -0.0548 | -26.2048
-4 | -0.2028 | 0.00934 | -0.0542 | -21.7131
-3.5 | -0.1531 | 0.00896 | -0.0534 | -17.0871
-3 | -0.1123 | 0.00812 | -0.0511 | -13.83
-2.5 | -0.085 | 0.00661 | -0.0465 | -12.8593
-2 | -0.0491 | 0.0057 | -0.0427 | -8.614
-1.5 | 0.0073 | 0.00578 | -0.0429 | 1.263
-1 | 0.0641 | 0.0059 | -0.0431 | 10.8644
-0.5 | 0.1182 | 0.00641 | -0.0421 | 18.4399
0 | 0.1726 | 0.00664 | -0.0419 | 25.994
0.5 | 0.2294 | 0.00646 | -0.0422 | 35.5108
1 | 0.2869 | 0.00627 | -0.0424 | 45.7576
1.5 | 0.3432 | 0.00599 | -0.0423 | 57.2955
2 | 0.3977 | 0.00578 | -0.042 | 68.8062
2.5 | 0.452 | 0.0057 | -0.0418 | 79.2982
3 | 0.497 | 0.00584 | -0.0396 | 85.1027
3.5 | 0.4981 | 0.00738 | -0.0286 | 67.4932
4 | 0.5107 | 0.00881 | -0.0205 | 57.9682
4.5 | 0.5362 | 0.00993 | -0.0152 | 53.998
5 | 0.5756 | 0.0107 | -0.0126 | 53.7944
5.5 | 0.6181 | 0.01123 | -0.0104 | 55.0401
6 | 0.6619 | 0.01176 | -0.0085 | 56.284
6.5 | 0.7062 | 0.01229 | -0.0068 | 57.4614
7 | 0.7489 | 0.01303 | -0.0049 | 57.4751
7.5 | 0.7896 | 0.01374 | -0.0026 | 57.4672
8 | 0.8282 | 0.01463 | 0 | 56.6097
8.5 | 0.8691 | 0.01544 | 0.0021 | 56.2889
9 | 0.9044 | 0.0166 | 0.005 | 54.4819
9.5 | 0.9373 | 0.01807 | 0.0083 | 51.8705
10 | 0.9747 | 0.0191 | 0.0108 | 51.0314
10.5 | 1.0075 | 0.02022 | 0.0139 | 49.8269
11 | 1.0352 | 0.02168 | 0.0178 | 47.7491
11.5 | 1.0527 | 0.02496 | 0.0228 | 42.1755
12 | 1.0868 | 0.02653 | 0.0245 | 40.9649
12.5 | 1.1162 | 0.02896 | 0.026 | 38.5428
13 | 1.1336 | 0.03189 | 0.0291 | 35.5472
13.5 | 1.1508 | 0.03434 | 0.0318 | 33.5119
14 | 1.1496 | 0.03875 | 0.0355 | 29.6671
14.5 | 1.1536 | 0.04249 | 0.0379 | 27.1499
15 | 1.1282 | 0.04975 | 0.0402 | 22.6774
15.5 | 1.0976 | 0.05888 | 0.0396 | 18.6413
16 | 1.0556 | 0.072 | 0.0342 | 14.6611
16.5 | 1.0081 | 0.09025 | 0.0228 | 11.1701
17 | 0.7162 | 0.18469 | -0.0222 | 3.8778
17.5 | 0.7245 | 0.19305 | -0.0264 | 3.7529
18 | 0.7352 | 0.20217 | -0.0312 | 3.6365
18.5 | 0.7443 | 0.21268 | -0.0372 | 3.4996
19 | 0.7589 | 0.21965 | -0.0415 | 3.455
19.5 | 0.774 | 0.22622 | -0.0456 | 3.4214

## 45. Re 1M Mach 0.25 (1)
BIGFOIL.COM POLAR EXPORT
NACA67-212
NACA67-212 |  |  |  | Cl Max: | 1.03 | at alpha= | 8 | deg
JavaFoil+Calcfoil stall+Eppler ext transition |  |  |  | L/D Max: | 114.479 | at alpha= | 2.5 | deg
Re: | 1000000 |  |  | Cd Min: | 0.00405 | at alpha= | -0.5 | deg
Mach: | 0.25 |  |  | Cl=0 at alpha= | -1.8064 | deg
|  |  |  | @ Cl=0.1, Cd= | 0.00426
|  |  |  | @ Cl=0.4, Cd= | 0.0046843
|  |  |  | @ Cl=0.6, Cd= | 0.010127
alpha (deg) | Cl | Cd | Cm | Cl/Cd
-15.5 | -0.3 | 0.14399 | -0.007 | -2.084
-15 | -0.359 | 0.13446 | -0.008 | -2.668
-14.5 | -0.412 | 0.12361 | -0.008 | -3.333
-14 | -0.46 | 0.11631 | -0.008 | -3.959
-13.5 | -0.504 | 0.10528 | -0.008 | -4.785
-13 | -0.542 | 0.10533 | -0.008 | -5.146
-12.5 | -0.574 | 0.09628 | -0.009 | -5.964
-12 | -0.6 | 0.09028 | -0.009 | -6.647
-11.5 | -0.619 | 0.08281 | -0.009 | -7.473
-11 | -0.631 | 0.07729 | -0.01 | -8.159
-10.5 | -0.635 | 0.07157 | -0.01 | -8.872
-10 | -0.627 | 0.06636 | -0.011 | -9.453
-9.5 | -0.614 | 0.06164 | -0.011 | -9.958
-9 | -0.596 | 0.05737 | -0.013 | -10.387
-8.5 | -0.573 | 0.05342 | -0.014 | -10.73
-8 | -0.546 | 0.04956 | -0.016 | -11.027
-7.5 | -0.628 | 0.01191 | -0.032 | -52.706
-7 | -0.586 | 0.01158 | -0.033 | -50.585
-6.5 | -0.539 | 0.01109 | -0.034 | -48.589
-6 | -0.489 | 0.01065 | -0.035 | -45.903
-5.5 | -0.436 | 0.01023 | -0.036 | -42.636
-5 | -0.381 | 0.00985 | -0.038 | -38.687
-4.5 | -0.324 | 0.00943 | -0.039 | -34.368
-4 | -0.266 | 0.00895 | -0.04 | -29.709
-3.5 | -0.206 | 0.00862 | -0.041 | -23.931
-3 | -0.146 | 0.00837 | -0.042 | -17.458
-2.5 | -0.085 | 0.00812 | -0.043 | -10.487
-2 | -0.024 | 0.00451 | -0.044 | -5.28
-1.5 | 0.038 | 0.0043 | -0.045 | 8.774
-1 | 0.1 | 0.00426 | -0.046 | 23.347
-0.5 | 0.161 | 0.00405 | -0.047 | 39.824
0 | 0.224 | 0.00456 | -0.048 | 49.01
0.5 | 0.285 | 0.0046 | -0.049 | 62.071
1 | 0.346 | 0.00464 | -0.05 | 74.621
1.5 | 0.407 | 0.00469 | -0.051 | 86.853
2 | 0.468 | 0.00454 | -0.052 | 103.111
2.5 | 0.528 | 0.00461 | -0.053 | 114.479
3 | 0.587 | 0.01004 | -0.054 | 58.412
3.5 | 0.644 | 0.01042 | -0.055 | 61.821
4 | 0.701 | 0.01093 | -0.056 | 64.106
4.5 | 0.756 | 0.01142 | -0.057 | 66.166
5 | 0.808 | 0.01204 | -0.058 | 67.145
5.5 | 0.858 | 0.01257 | -0.059 | 68.288
6 | 0.906 | 0.0131 | -0.06 | 69.142
6.5 | 0.947 | 0.0137 | -0.061 | 69.138
7 | 0.982 | 0.01436 | -0.062 | 68.377
7.5 | 1.01 | 0.01503 | -0.063 | 67.183
8 | 1.03 | 0.01564 | -0.063 | 65.874
8.5 | 0.855 | 0.05363 | -0.033 | 15.939
9 | 0.856 | 0.05844 | -0.031 | 14.645
9.5 | 0.852 | 0.06299 | -0.031 | 13.524
10 | 0.839 | 0.06811 | -0.031 | 12.318
10.5 | 0.818 | 0.07417 | -0.031 | 11.033
11 | 0.789 | 0.08112 | -0.029 | 9.729
11.5 | 0.753 | 0.08718 | -0.029 | 8.638
12 | 0.71 | 0.09381 | -0.028 | 7.568
12.5 | 0.661 | 0.10079 | -0.028 | 6.554
13 | 0.606 | 0.10845 | -0.029 | 5.585

## 46. Re 1M Mach 0.25 (2)
BIGFOIL.COM POLAR EXPORT
NACA67-212
NACA67-212 |  |  |  | Cl Max: | 1.0285 | at alpha= | 12 | deg
XFOIL ncrit=9 |  |  |  | L/D Max: | 81.2683 | at alpha= | 3 | deg
Re: | 1000000 |  |  | Cd Min: | 0.19025 | at alpha= | 17 | deg
Mach: | 0.25 |  |  | Cl=0 at alpha= | -1.5541 | deg
|  |  |  | @ Cl=0.1, Cd= | 0.0063651
|  |  |  | @ Cl=0.4, Cd= | 0.0059104
|  |  |  | @ Cl=0.6, Cd= | 0.01128
alpha (deg) | Cl | Cd | Cm | Cl/Cd
-15 | -0.4766 | 0.15396 | -0.0398 | -3.0956
-14 | -0.4607 | 0.13621 | -0.0495 | -3.3823
-13.5 | -0.4582 | 0.12407 | -0.0564 | -3.6931
-13 | -0.4403 | 0.11668 | -0.0619 | -3.7736
-12.5 | -0.4221 | 0.10905 | -0.0679 | -3.8707
-12 | -0.4109 | 0.09916 | -0.0757 | -4.1438
-11.5 | -0.4408 | 0.07726 | -0.0913 | -5.7054
-11 | -0.4874 | 0.05537 | -0.1107 | -8.8026
-10.5 | -0.5707 | 0.0429 | -0.1067 | -13.303
-10 | -0.6665 | 0.03058 | -0.0915 | -21.7953
-9.5 | -0.6605 | 0.02844 | -0.0843 | -23.2243
-9 | -0.6601 | 0.02248 | -0.0765 | -29.3639
-8.5 | -0.6284 | 0.01916 | -0.0727 | -32.7975
-8 | -0.585 | 0.01668 | -0.0706 | -35.0719
-7.5 | -0.5377 | 0.01476 | -0.069 | -36.4295
-7 | -0.4928 | 0.01323 | -0.0669 | -37.2487
-6.5 | -0.4457 | 0.01238 | -0.0651 | -36.0016
-6 | -0.3986 | 0.01168 | -0.0632 | -34.1267
-5.5 | -0.3541 | 0.01082 | -0.0609 | -32.7264
-5 | -0.3045 | 0.01036 | -0.0595 | -29.3919
-4.5 | -0.254 | 0.00996 | -0.0584 | -25.502
-4 | -0.204 | 0.00951 | -0.0572 | -21.4511
-3.5 | -0.1527 | 0.00919 | -0.0562 | -16.6159
-3 | -0.1091 | 0.00849 | -0.054 | -12.8504
-2.5 | -0.0806 | 0.00707 | -0.0492 | -11.4003
-2 | -0.0519 | 0.00578 | -0.0438 | -8.9792
-1.5 | 0.0063 | 0.00587 | -0.044 | 1.0733
-1 | 0.0649 | 0.00602 | -0.0442 | 10.7807
-0.5 | 0.1188 | 0.00655 | -0.0428 | 18.1374
0 | 0.1749 | 0.0068 | -0.0424 | 25.7206
0.5 | 0.2351 | 0.00662 | -0.0431 | 35.5136
1 | 0.2937 | 0.00641 | -0.0432 | 45.819
1.5 | 0.3521 | 0.00608 | -0.0431 | 57.9112
2 | 0.4086 | 0.00588 | -0.0428 | 69.4898
2.5 | 0.4632 | 0.00578 | -0.0422 | 80.1384
3 | 0.4998 | 0.00615 | -0.0377 | 81.2683
3.5 | 0.4956 | 0.0077 | -0.0254 | 64.3636
4 | 0.5037 | 0.00907 | -0.016 | 55.5347
4.5 | 0.5322 | 0.01028 | -0.0111 | 51.7704
5 | 0.5755 | 0.01098 | -0.0088 | 52.4135
5.5 | 0.6196 | 0.01152 | -0.0064 | 53.7847
6 | 0.6636 | 0.01216 | -0.0041 | 54.5724
6.5 | 0.7063 | 0.01296 | -0.0016 | 54.4985
7 | 0.7524 | 0.0136 | 0.0002 | 55.3235
7.5 | 0.7905 | 0.01467 | 0.0035 | 53.8855
8 | 0.8318 | 0.01557 | 0.0063 | 53.4232
8.5 | 0.8724 | 0.01665 | 0.0089 | 52.3964
9 | 0.9045 | 0.01873 | 0.0129 | 48.2915
9.5 | 0.9436 | 0.02002 | 0.0159 | 47.1329
10 | 0.9799 | 0.02168 | 0.019 | 45.1983
10.5 | 1.0079 | 0.02362 | 0.0233 | 42.6715
11 | 1.0182 | 0.0277 | 0.0294 | 36.7581
11.5 | 1.023 | 0.03113 | 0.036 | 32.8622
12 | 1.0285 | 0.03612 | 0.0392 | 28.4745
12.5 | 1.0033 | 0.04328 | 0.0437 | 23.1816
13 | 0.9572 | 0.05309 | 0.0459 | 18.0298
13.5 | 0.9138 | 0.06463 | 0.0427 | 14.1389
14 | 0.8347 | 0.08983 | 0.0259 | 9.292
14.5 | 0.7153 | 0.13169 | 0.0045 | 5.4317
15 | 0.6984 | 0.14649 | -0.0028 | 4.7676
15.5 | 0.6834 | 0.16363 | -0.0095 | 4.1765
16 | 0.6884 | 0.17574 | -0.0161 | 3.9172
16.5 | 0.701 | 0.18381 | -0.0207 | 3.8137
17 | 0.7169 | 0.19025 | -0.0245 | 3.7682

## 47. Re 1M Mach 0.50 (1)
BIGFOIL.COM POLAR EXPORT
NACA67-212
NACA67-212 |  |  |  | Cl Max: | 1.169 | at alpha= | 20 | deg
JavaFoil+Calcfoil stall+Eppler ext transition |  |  |  | L/D Max: | 114.202 | at alpha= | 2.5 | deg
Re: | 1000000 |  |  | Cd Min: | 0.00479 | at alpha= | 0 | deg
Mach: | 0.5 |  |  | Cl=0 at alpha= | -1.8088 | deg
|  |  |  | @ Cl=0.1, Cd= | 0.0048132
|  |  |  | @ Cl=0.4, Cd= | 0.0048954
|  |  |  | @ Cl=0.6, Cd= | 0.0064546
alpha (deg) | Cl | Cd | Cm | Cl/Cd
-20 | -0.986 | 0.19933 | -0.005 | -4.945
-19.5 | -0.96 | 0.19264 | -0.005 | -4.982
-19 | -0.932 | 0.1852 | -0.006 | -5.032
-18.5 | -0.905 | 0.17808 | -0.006 | -5.081
-18 | -0.878 | 0.17088 | -0.007 | -5.14
-17.5 | -0.852 | 0.16985 | -0.007 | -5.015
-17 | -0.826 | 0.16011 | -0.008 | -5.156
-16.5 | -0.799 | 0.15575 | -0.009 | -5.131
-16 | -0.771 | 0.15355 | -0.009 | -5.02
-15.5 | -0.744 | 0.14646 | -0.009 | -5.079
-15 | -0.717 | 0.14364 | -0.01 | -4.993
-14.5 | -0.691 | 0.13967 | -0.01 | -4.944
-14 | -0.664 | 0.13465 | -0.011 | -4.93
-13.5 | -0.637 | 0.12919 | -0.011 | -4.931
-13 | -0.609 | 0.12446 | -0.011 | -4.891
-12.5 | -0.582 | 0.12083 | -0.012 | -4.816
-12 | -0.555 | 0.1129 | -0.012 | -4.917
-11.5 | -0.528 | 0.11272 | -0.013 | -4.685
-11 | -0.501 | 0.10291 | -0.013 | -4.87
-10.5 | -0.473 | 0.09887 | -0.013 | -4.788
-10 | -0.446 | 0.0985 | -0.013 | -4.531
-9.5 | -0.419 | 0.09577 | -0.014 | -4.378
-9 | -0.392 | 0.09321 | -0.014 | -4.208
-8.5 | -0.365 | 0.07525 | -0.014 | -4.847
-8 | -0.338 | 0.0607 | -0.014 | -5.56
-7.5 | -0.311 | 0.0526 | -0.016 | -5.91
-7 | -0.385 | 0.04949 | -0.016 | -7.773
-6.5 | -0.429 | 0.04512 | -0.015 | -9.506
-6 | -0.416 | 0.0403 | -0.021 | -10.313
-5.5 | -0.465 | 0.01129 | -0.041 | -41.201
-5 | -0.414 | 0.01078 | -0.042 | -38.365
-4.5 | -0.356 | 0.01023 | -0.043 | -34.768
-4 | -0.293 | 0.00951 | -0.044 | -30.858
-3.5 | -0.229 | 0.00907 | -0.045 | -25.202
-3 | -0.162 | 0.00853 | -0.046 | -19.012
-2.5 | -0.095 | 0.00871 | -0.048 | -10.88
-2 | -0.026 | 0.00486 | -0.049 | -5.451
-1.5 | 0.042 | 0.00483 | -0.05 | 8.687
-1 | 0.111 | 0.00481 | -0.051 | 23.053
-0.5 | 0.18 | 0.0048 | -0.052 | 37.384
0 | 0.249 | 0.00479 | -0.053 | 52.002
0.5 | 0.318 | 0.00483 | -0.054 | 65.776
1 | 0.385 | 0.00488 | -0.056 | 78.867
1.5 | 0.453 | 0.00495 | -0.057 | 91.439
2 | 0.52 | 0.00503 | -0.058 | 103.323
2.5 | 0.586 | 0.00513 | -0.059 | 114.202
3 | 0.651 | 0.01128 | -0.06 | 57.714
3.5 | 0.713 | 0.01178 | -0.061 | 60.537
4 | 0.772 | 0.01239 | -0.062 | 62.3
4.5 | 0.826 | 0.01318 | -0.063 | 62.66
5 | 0.874 | 0.0139 | -0.064 | 62.871
5.5 | 0.911 | 0.01452 | -0.066 | 62.718
6 | 0.761 | 0.04178 | -0.033 | 18.224
6.5 | 0.735 | 0.04715 | -0.027 | 15.583
7 | 0.477 | 0.0638 | -0.027 | 7.484
7.5 | 0.505 | 0.05494 | -0.03 | 9.19
8 | 0.531 | 0.06441 | -0.029 | 8.247
8.5 | 0.558 | 0.08609 | -0.03 | 6.482
9 | 0.585 | 0.08744 | -0.032 | 6.693
9.5 | 0.612 | 0.0899 | -0.032 | 6.805
10 | 0.638 | 0.09577 | -0.033 | 6.665
10.5 | 0.666 | 0.10149 | -0.036 | 6.561
11 | 0.692 | 0.10467 | -0.036 | 6.615
11.5 | 0.719 | 0.108 | -0.037 | 6.655
12 | 0.745 | 0.11368 | -0.037 | 6.555
12.5 | 0.772 | 0.1227 | -0.039 | 6.293
13 | 0.799 | 0.12808 | -0.041 | 6.241
13.5 | 0.826 | 0.1317 | -0.042 | 6.268
14 | 0.852 | 0.1355 | -0.042 | 6.285
14.5 | 0.878 | 0.14335 | -0.043 | 6.124
15 | 0.906 | 0.14953 | -0.046 | 6.059
15.5 | 0.932 | 0.15359 | -0.046 | 6.067
16 | 0.958 | 0.15709 | -0.047 | 6.097
16.5 | 0.984 | 0.1619 | -0.047 | 6.076
17 | 1.01 | 0.16519 | -0.048 | 6.113
17.5 | 1.039 | 0.17184 | -0.052 | 6.047
18 | 1.064 | 0.17362 | -0.051 | 6.126
18.5 | 1.089 | 0.17889 | -0.052 | 6.089
19 | 1.115 | 0.18621 | -0.053 | 5.988
19.5 | 1.141 | 0.19587 | -0.054 | 5.827
20 | 1.169 | 0.19727 | -0.056 | 5.926

## 48. Re 1M Mach 0.50 (2)
BIGFOIL.COM POLAR EXPORT
NACA67-212
NACA67-212 |  |  |  | Cl Max: | 0.8584 | at alpha= | 8.5 | deg
XFOIL ncrit=9 |  |  |  | L/D Max: | 208.814 | at alpha= | -0.5 | deg
Re: | 1000000 |  |  | Cd Min: | 0.24311 | at alpha= | -20 | deg
Mach: | 0.5 |  |  | Cl=0 at alpha= | -1.4633 | deg
|  |  |  | @ Cl=0.1, Cd= | 0.00057911
|  |  |  | @ Cl=0.4, Cd= | 0.0065246
|  |  |  | @ Cl=0.6, Cd= | 0.012985
alpha (deg) | Cl | Cd | Cm | Cl/Cd
-20 | -0.6295 | 0.24311 | -0.008 | -2.5894
-19.5 | -0.6104 | 0.23434 | -0.0131 | -2.6048
-19 | -0.5924 | 0.22623 | -0.0178 | -2.6186
-18.5 | -0.5739 | 0.21832 | -0.0212 | -2.6287
-18 | -0.555 | 0.21147 | -0.0248 | -2.6245
-17.5 | -0.5369 | 0.2044 | -0.0285 | -2.6267
-17 | -0.5199 | 0.19676 | -0.0322 | -2.6423
-16.5 | -0.5079 | 0.18789 | -0.0372 | -2.7032
-15.5 | -0.4722 | 0.17325 | -0.0433 | -2.7255
-15 | -0.4448 | 0.16449 | -0.0507 | -2.7041
-14.5 | -0.4233 | 0.15364 | -0.0604 | -2.7551
-14 | -0.4014 | 0.1437 | -0.068 | -2.7933
-13.5 | -0.3751 | 0.13608 | -0.0729 | -2.7565
-13 | -0.3525 | 0.12755 | -0.0797 | -2.7636
-12.5 | -0.3386 | 0.1172 | -0.0881 | -2.8891
-12 | -0.3237 | 0.10777 | -0.0945 | -3.0036
-11.5 | -0.3157 | 0.09916 | -0.0988 | -3.1837
-10.5 | -0.2865 | 0.06937 | -0.096 | -4.13
-10 | -0.3045 | 0.05732 | -0.1019 | -5.3123
-9.5 | -0.3324 | 0.04203 | -0.1122 | -7.9086
-9 | -0.3698 | 0.03083 | -0.1172 | -11.9948
-8.5 | -0.4116 | 0.02374 | -0.1149 | -17.3378
-8 | -0.4456 | 0.01806 | -0.1084 | -24.6733
-7.5 | -0.4708 | 0.01347 | -0.0989 | -34.9517
-7 | -0.4766 | 0.00993 | -0.0895 | -47.996
-6.5 | -0.4532 | 0.00654 | -0.0834 | -69.2966
-6 | -0.4004 | 0.00378 | -0.081 | -105.9259
-5.5 | -0.3403 | 0.00248 | -0.0795 | -137.2177
-5 | -0.2953 | 0.00186 | -0.0755 | -158.7634
-4.5 | -0.2507 | 0.0016 | -0.0714 | -156.6875
-4 | -0.2019 | 0.00142 | -0.0683 | -142.1831
-3.5 | -0.1517 | 0.00126 | -0.0656 | -120.3968
-3 | -0.1001 | 0.00114 | -0.0632 | -87.807
-2.5 | -0.059 | 0.00092 | -0.0593 | -64.1304
-2 | -0.0433 | 0.00064 | -0.0513 | -67.6562
-1.5 | -0.0047 | 0.00055 | -0.0462 | -8.5455
-1 | 0.0593 | 0.00056 | -0.046 | 105.8929
-0.5 | 0.1232 | 0.00059 | -0.0451 | 208.8136
0 | 0.1884 | 0.0075 | -0.0456 | 25.12
0.5 | 0.2507 | 0.00751 | -0.0452 | 33.3822
1 | 0.3236 | 0.00712 | -0.0467 | 45.4494
1.5 | 0.3885 | 0.00658 | -0.046 | 59.0426
2 | 0.4508 | 0.00628 | -0.0448 | 71.7834
2.5 | 0.5055 | 0.00617 | -0.0421 | 81.9287
3 | 0.4885 | 0.00715 | -0.0246 | 68.3217
3.5 | 0.4703 | 0.0089 | -0.0089 | 52.8427
4 | 0.4839 | 0.01063 | 0 | 45.5221
4.5 | 0.5241 | 0.01171 | 0.0043 | 44.7566
5 | 0.5737 | 0.01251 | 0.0074 | 45.8593
5.5 | 0.6224 | 0.01339 | 0.0107 | 46.4824
6 | 0.6708 | 0.01429 | 0.0144 | 46.9419
6.5 | 0.7135 | 0.01565 | 0.0191 | 45.5911
7 | 0.757 | 0.01731 | 0.0237 | 43.7319
7.5 | 0.8042 | 0.01981 | 0.0279 | 40.5957
8 | 0.8473 | 0.02378 | 0.0324 | 35.6308
8.5 | 0.8584 | 0.02867 | 0.0396 | 29.9407
9 | 0.8427 | 0.03448 | 0.0476 | 24.4403
9.5 | 0.807 | 0.04195 | 0.0545 | 19.2372
10 | 0.766 | 0.05116 | 0.0573 | 14.9726
10.5 | 0.7234 | 0.06177 | 0.0553 | 11.7112
11 | 0.6854 | 0.07632 | 0.0464 | 8.9806
12 | 0.6422 | 0.10615 | 0.0286 | 6.0499
12.5 | 0.6347 | 0.11959 | 0.0203 | 5.3073
13 | 0.6343 | 0.13184 | 0.0128 | 4.8111
13.5 | 0.639 | 0.14316 | 0.0064 | 4.4635

## 49. Re 2M Mach 0.00 (1)
BIGFOIL.COM POLAR EXPORT
NACA67-212
NACA67-212 |  |  |  | Cl Max: | 1.108 | at alpha= | 10.5 | deg
JavaFoil+Calcfoil stall+Eppler ext transition |  |  |  | L/D Max: | 143.421 | at alpha= | 2.5 | deg
Re: | 2000000 |  |  | Cd Min: | 0.00343 | at alpha= | 0 | deg
Mach: | 0 |  |  | Cl=0 at alpha= | -1.8083 | deg
|  |  |  | @ Cl=0.1, Cd= | 0.003571
|  |  |  | @ Cl=0.4, Cd= | 0.0034741
|  |  |  | @ Cl=0.6, Cd= | 0.0088226
alpha (deg) | Cl | Cd | Cm | Cl/Cd
-14.5 | -0.683 | 0.10542 | -0.008 | -6.476
-14 | -0.694 | 0.0994 | -0.008 | -6.98
-13.5 | -0.702 | 0.09228 | -0.009 | -7.604
-13 | -0.708 | 0.08722 | -0.01 | -8.112
-12.5 | -0.709 | 0.08263 | -0.01 | -8.585
-12 | -0.708 | 0.07716 | -0.011 | -9.18
-11.5 | -0.703 | 0.07224 | -0.012 | -9.737
-11 | -0.695 | 0.0676 | -0.013 | -10.276
-10.5 | -0.682 | 0.06275 | -0.014 | -10.875
-10 | -0.666 | 0.05674 | -0.016 | -11.729
-9.5 | -0.774 | 0.01216 | -0.027 | -63.606
-9 | -0.743 | 0.01147 | -0.028 | -64.71
-8.5 | -0.707 | 0.01101 | -0.029 | -64.177
-8 | -0.667 | 0.01053 | -0.03 | -63.353
-7.5 | -0.624 | 0.01012 | -0.031 | -61.674
-7 | -0.578 | 0.0097 | -0.032 | -59.592
-6.5 | -0.53 | 0.00931 | -0.033 | -56.924
-6 | -0.479 | 0.00896 | -0.034 | -53.459
-5.5 | -0.426 | 0.00864 | -0.035 | -49.321
-5 | -0.372 | 0.00833 | -0.036 | -44.619
-4.5 | -0.316 | 0.00796 | -0.038 | -39.666
-4 | -0.259 | 0.00769 | -0.039 | -33.618
-3.5 | -0.201 | 0.00744 | -0.04 | -26.988
-3 | -0.142 | 0.00724 | -0.041 | -19.619
-2.5 | -0.083 | 0.00361 | -0.042 | -22.966
-2 | -0.023 | 0.00355 | -0.043 | -6.531
-1.5 | 0.037 | 0.00357 | -0.044 | 10.304
-1 | 0.097 | 0.00357 | -0.045 | 27.145
-0.5 | 0.157 | 0.00359 | -0.046 | 43.767
0 | 0.217 | 0.00343 | -0.047 | 63.378
0.5 | 0.277 | 0.00344 | -0.048 | 80.602
1 | 0.337 | 0.00347 | -0.049 | 96.97
1.5 | 0.396 | 0.00347 | -0.05 | 114.035
2 | 0.455 | 0.00353 | -0.051 | 129.162
2.5 | 0.514 | 0.00358 | -0.052 | 143.421
3 | 0.57 | 0.00867 | -0.053 | 65.76
3.5 | 0.627 | 0.00896 | -0.054 | 69.992
4 | 0.682 | 0.0093 | -0.055 | 73.359
4.5 | 0.736 | 0.00967 | -0.055 | 76.163
5 | 0.789 | 0.01019 | -0.056 | 77.391
5.5 | 0.839 | 0.01058 | -0.057 | 79.325
6 | 0.888 | 0.011 | -0.058 | 80.733
6.5 | 0.932 | 0.0115 | -0.059 | 81.06
7 | 0.972 | 0.012 | -0.06 | 80.942
7.5 | 1.007 | 0.01253 | -0.061 | 80.328
8 | 1.037 | 0.01309 | -0.062 | 79.245
8.5 | 1.063 | 0.01367 | -0.063 | 77.75
9 | 1.083 | 0.01431 | -0.063 | 75.648
9.5 | 1.097 | 0.01496 | -0.064 | 73.374
10 | 1.106 | 0.0157 | -0.065 | 70.438
10.5 | 1.108 | 0.01659 | -0.066 | 66.786
11 | 0.917 | 0.06666 | -0.04 | 13.756
11.5 | 0.919 | 0.06727 | -0.043 | 13.657
12 | 0.899 | 0.07726 | -0.038 | 11.641
12.5 | 0.886 | 0.08245 | -0.037 | 10.742
13 | 0.87 | 0.08772 | -0.037 | 9.917
13.5 | 0.851 | 0.09413 | -0.036 | 9.04
14 | 0.83 | 0.10052 | -0.036 | 8.259
14.5 | 0.807 | 0.1093 | -0.035 | 7.385
15 | 0.783 | 0.11641 | -0.035 | 6.727
15.5 | 0.758 | 0.12267 | -0.034 | 6.18

## 50. Re 2M Mach 0.00 (2)
BIGFOIL.COM POLAR EXPORT
NACA67-212
NACA67-212 |  |  |  | Cl Max: | 1.3547 | at alpha= | 15.5 | deg
XFOIL ncrit=9 |  |  |  | L/D Max: | 99.1932 | at alpha= | 2 | deg
Re: | 2000000 |  |  | Cd Min: | 0.08322 | at alpha= | 19 | deg
Mach: | 0 |  |  | Cl=0 at alpha= | -1.6826 | deg
|  |  |  | @ Cl=0.1, Cd= | 0.00392
|  |  |  | @ Cl=0.4, Cd= | 0.0040771
|  |  |  | @ Cl=0.6, Cd= | 0.0089285
alpha (deg) | Cl | Cd | Cm | Cl/Cd
-15.5 | -1.0221 | 0.04084 | -0.0884 | -25.0269
-15 | -1.0142 | 0.0344 | -0.0927 | -29.4826
-14.5 | -0.9879 | 0.03014 | -0.096 | -32.777
-14 | -0.9668 | 0.02751 | -0.095 | -35.1436
-13.5 | -0.9603 | 0.02509 | -0.0901 | -38.2742
-13 | -0.9446 | 0.02336 | -0.0856 | -40.4366
-12.5 | -0.924 | 0.02189 | -0.0813 | -42.2111
-12 | -0.9145 | 0.01905 | -0.0754 | -48.0052
-11 | -0.8621 | 0.01585 | -0.0672 | -54.3912
-10.5 | -0.8264 | 0.01504 | -0.0643 | -54.9468
-10 | -0.7868 | 0.0143 | -0.0621 | -55.021
-9.5 | -0.7445 | 0.01343 | -0.0604 | -55.4356
-9 | -0.7016 | 0.01255 | -0.0587 | -55.9044
-8.5 | -0.657 | 0.01184 | -0.0572 | -55.4899
-8 | -0.6102 | 0.01126 | -0.0561 | -54.1918
-7.5 | -0.5681 | 0.0102 | -0.0541 | -55.6961
-7 | -0.5199 | 0.00969 | -0.0532 | -53.6533
-6.5 | -0.4705 | 0.00928 | -0.0525 | -50.7004
-6 | -0.421 | 0.00885 | -0.0517 | -47.5706
-5.5 | -0.371 | 0.00845 | -0.0511 | -43.9053
-5 | -0.3201 | 0.00809 | -0.0506 | -39.5674
-4.5 | -0.2682 | 0.0078 | -0.0503 | -34.3846
-4 | -0.2154 | 0.00756 | -0.0502 | -28.4921
-3.5 | -0.1627 | 0.0073 | -0.05 | -22.2877
-3 | -0.1114 | 0.00695 | -0.0496 | -16.0288
-2.5 | -0.0661 | 0.00623 | -0.0481 | -10.61
-2 | -0.0245 | 0.00526 | -0.0461 | -4.6578
-1.5 | 0.0141 | 0.00397 | -0.0434 | 3.5516
-1 | 0.0709 | 0.00392 | -0.0439 | 18.0867
-0.5 | 0.1281 | 0.00392 | -0.0444 | 32.6786
0 | 0.1844 | 0.00398 | -0.0446 | 46.3317
0.5 | 0.2408 | 0.004 | -0.0447 | 60.2
1 | 0.297 | 0.00398 | -0.045 | 74.6231
1.5 | 0.3527 | 0.00397 | -0.0452 | 88.8413
2 | 0.4057 | 0.00409 | -0.0448 | 99.1932
2.5 | 0.434 | 0.00515 | -0.0395 | 84.2718
3 | 0.4599 | 0.00636 | -0.034 | 72.3113
3.5 | 0.49 | 0.00748 | -0.0295 | 65.508
4 | 0.5297 | 0.00824 | -0.0268 | 64.284
4.5 | 0.5748 | 0.00873 | -0.0251 | 65.8419
5 | 0.6205 | 0.00909 | -0.0235 | 68.2618
5.5 | 0.6649 | 0.00943 | -0.0217 | 70.509
6 | 0.709 | 0.00987 | -0.0198 | 71.8338
6.5 | 0.7539 | 0.01029 | -0.0182 | 73.2653
7 | 0.7982 | 0.01079 | -0.0165 | 73.9759
8 | 0.8843 | 0.01193 | -0.0128 | 74.1241
8.5 | 0.9268 | 0.01253 | -0.011 | 73.9665
9 | 0.9649 | 0.01353 | -0.0084 | 71.3156
9.5 | 1.0064 | 0.01416 | -0.0066 | 71.0734
10 | 1.046 | 0.01489 | -0.0044 | 70.2485
10.5 | 1.086 | 0.01565 | -0.0025 | 69.393
11 | 1.1222 | 0.01656 | 0 | 67.7657
11.5 | 1.1497 | 0.01824 | 0.0038 | 63.0318
12 | 1.1824 | 0.01928 | 0.0066 | 61.3278
13 | 1.2435 | 0.02158 | 0.0126 | 57.6228
13.5 | 1.271 | 0.0227 | 0.0159 | 55.9912
14 | 1.2968 | 0.02442 | 0.0187 | 53.104
14.5 | 1.3257 | 0.02601 | 0.0207 | 50.9689
15 | 1.3458 | 0.02819 | 0.0236 | 47.7403
15.5 | 1.3547 | 0.03126 | 0.0272 | 43.3365
16 | 1.333 | 0.03702 | 0.0324 | 36.0076
16.5 | 1.3424 | 0.04042 | 0.0344 | 33.2113
17 | 1.3378 | 0.04551 | 0.0361 | 29.3957
17.5 | 1.3392 | 0.0505 | 0.0365 | 26.5188
18 | 1.3209 | 0.05856 | 0.0353 | 22.5564
18.5 | 1.2935 | 0.06935 | 0.0312 | 18.6518
19 | 1.2597 | 0.08322 | 0.0236 | 15.137

## 51. Re 2M Mach 0.10 (1)
BIGFOIL.COM POLAR EXPORT
NACA67-212
NACA67-212 |  |  |  | Cl Max: | 1.097 | at alpha= | 10 | deg
JavaFoil+Calcfoil stall+Eppler ext transition |  |  |  | L/D Max: | 156.615 | at alpha= | 3 | deg
Re: | 2000000 |  |  | Cd Min: | 0.00342 | at alpha= | 0 | deg
Mach: | 0.1 |  |  | Cl=0 at alpha= | -1.8083 | deg
|  |  |  | @ Cl=0.1, Cd= | 0.0036095
|  |  |  | @ Cl=0.4, Cd= | 0.0035107
|  |  |  | @ Cl=0.6, Cd= | 0.0060973
alpha (deg) | Cl | Cd | Cm | Cl/Cd
-14.5 | -0.656 | 0.10567 | -0.008 | -6.207
-14 | -0.67 | 0.09956 | -0.008 | -6.73
-13.5 | -0.681 | 0.09447 | -0.009 | -7.213
-13 | -0.69 | 0.0892 | -0.009 | -7.74
-12.5 | -0.695 | 0.08288 | -0.01 | -8.387
-12 | -0.697 | 0.07758 | -0.011 | -8.985
-11.5 | -0.694 | 0.07345 | -0.012 | -9.455
-11 | -0.688 | 0.06838 | -0.012 | -10.058
-10.5 | -0.677 | 0.06372 | -0.013 | -10.627
-10 | -0.66 | 0.05861 | -0.015 | -11.259
-9.5 | -0.764 | 0.01295 | -0.027 | -58.993
-9 | -0.741 | 0.01161 | -0.028 | -63.885
-8.5 | -0.707 | 0.0111 | -0.029 | -63.661
-8 | -0.668 | 0.01066 | -0.03 | -62.609
-7.5 | -0.625 | 0.01022 | -0.031 | -61.188
-7 | -0.58 | 0.00976 | -0.033 | -59.405
-6.5 | -0.531 | 0.00938 | -0.034 | -56.683
-6 | -0.481 | 0.009 | -0.035 | -53.419
-5.5 | -0.428 | 0.00868 | -0.036 | -49.272
-5 | -0.373 | 0.00837 | -0.037 | -44.594
-4.5 | -0.317 | 0.008 | -0.038 | -39.647
-4 | -0.26 | 0.00772 | -0.039 | -33.68
-3.5 | -0.202 | 0.00748 | -0.04 | -26.945
-3 | -0.143 | 0.00725 | -0.041 | -19.677
-2.5 | -0.083 | 0.00705 | -0.042 | -11.792
-2 | -0.023 | 0.00359 | -0.043 | -6.494
-1.5 | 0.037 | 0.00355 | -0.044 | 10.395
-1 | 0.097 | 0.00361 | -0.045 | 27.008
-0.5 | 0.158 | 0.0036 | -0.046 | 43.842
0 | 0.218 | 0.00342 | -0.047 | 63.938
0.5 | 0.279 | 0.00345 | -0.048 | 80.761
1 | 0.338 | 0.00348 | -0.049 | 97.341
1.5 | 0.398 | 0.00351 | -0.05 | 113.327
2 | 0.458 | 0.00353 | -0.051 | 129.545
2.5 | 0.517 | 0.00357 | -0.052 | 144.796
3 | 0.575 | 0.00367 | -0.053 | 156.615
3.5 | 0.63 | 0.00901 | -0.054 | 69.878
4 | 0.685 | 0.00933 | -0.055 | 73.461
4.5 | 0.74 | 0.0097 | -0.056 | 76.22
5 | 0.792 | 0.01023 | -0.057 | 77.398
5.5 | 0.843 | 0.01066 | -0.058 | 79.019
6 | 0.891 | 0.01111 | -0.059 | 80.153
6.5 | 0.935 | 0.01156 | -0.059 | 80.852
7 | 0.974 | 0.01208 | -0.06 | 80.623
7.5 | 1.008 | 0.01265 | -0.061 | 79.745
8 | 1.038 | 0.01319 | -0.062 | 78.663
8.5 | 1.062 | 0.01384 | -0.063 | 76.686
9 | 1.08 | 0.01445 | -0.064 | 74.726
9.5 | 1.092 | 0.0151 | -0.065 | 72.295
10 | 1.097 | 0.01594 | -0.065 | 68.857
10.5 | 1.096 | 0.01695 | -0.066 | 64.654
11 | 0.913 | 0.06285 | -0.043 | 14.533
11.5 | 0.896 | 0.07111 | -0.04 | 12.604
12 | 0.879 | 0.07869 | -0.037 | 11.168
12.5 | 0.862 | 0.08392 | -0.036 | 10.276
13 | 0.843 | 0.08965 | -0.036 | 9.4
13.5 | 0.82 | 0.09681 | -0.035 | 8.469
14 | 0.795 | 0.10299 | -0.035 | 7.724
14.5 | 0.768 | 0.1117 | -0.033 | 6.875
15 | 0.74 | 0.1208 | -0.033 | 6.129

## 52. Re 2M Mach 0.10 (2)
BIGFOIL.COM POLAR EXPORT
NACA67-212
NACA67-212 |  |  |  | Cl Max: | 1.3233 | at alpha= | 15 | deg
XFOIL ncrit=9 |  |  |  | L/D Max: | 99.3902 | at alpha= | 2 | deg
Re: | 2000000 |  |  | Cd Min: | 0.23223 | at alpha= | 20 | deg
Mach: | 0.1 |  |  | Cl=0 at alpha= | -1.6845 | deg
|  |  |  | @ Cl=0.1, Cd= | 0.003935
|  |  |  | @ Cl=0.4, Cd= | 0.004083
|  |  |  | @ Cl=0.6, Cd= | 0.0089506
alpha (deg) | Cl | Cd | Cm | Cl/Cd
-20 | -0.5953 | 0.21907 | -0.0073 | -2.7174
-19.5 | -0.5807 | 0.21343 | -0.0106 | -2.7208
-19 | -0.567 | 0.20707 | -0.0139 | -2.7382
-18.5 | -0.5561 | 0.19785 | -0.0179 | -2.8107
-18 | -0.5452 | 0.19037 | -0.0212 | -2.8639
-17.5 | -0.5403 | 0.18118 | -0.0246 | -2.9821
-17 | -0.5265 | 0.17632 | -0.0271 | -2.986
-15 | -0.9516 | 0.04283 | -0.093 | -22.2181
-14.5 | -0.9493 | 0.03527 | -0.0984 | -26.9152
-14 | -0.9303 | 0.03091 | -0.1004 | -30.0971
-13.5 | -0.9333 | 0.02749 | -0.0956 | -33.9505
-12.5 | -0.913 | 0.02317 | -0.0853 | -39.4044
-12 | -0.8903 | 0.02178 | -0.0811 | -40.877
-11.5 | -0.8905 | 0.01783 | -0.0735 | -49.9439
-11 | -0.8617 | 0.01634 | -0.0696 | -52.7356
-10.5 | -0.8268 | 0.01542 | -0.0665 | -53.6187
-10 | -0.788 | 0.01467 | -0.0639 | -53.7151
-9.5 | -0.7459 | 0.01375 | -0.062 | -54.2473
-9 | -0.7032 | 0.01279 | -0.0601 | -54.9805
-8.5 | -0.6586 | 0.01203 | -0.0585 | -54.7465
-8 | -0.6121 | 0.01138 | -0.0573 | -53.7873
-7.5 | -0.5697 | 0.01031 | -0.0552 | -55.257
-7 | -0.5216 | 0.00976 | -0.0541 | -53.4426
-6.5 | -0.472 | 0.00933 | -0.0533 | -50.5895
-6 | -0.4219 | 0.00893 | -0.0525 | -47.2452
-5.5 | -0.3722 | 0.00848 | -0.0517 | -43.8915
-5 | -0.3211 | 0.00812 | -0.0512 | -39.5443
-4.5 | -0.2689 | 0.00782 | -0.0508 | -34.3862
-4 | -0.2159 | 0.00758 | -0.0507 | -28.4828
-3.5 | -0.163 | 0.00732 | -0.0504 | -22.2678
-3 | -0.1113 | 0.00698 | -0.05 | -15.9456
-2.5 | -0.0657 | 0.00627 | -0.0486 | -10.4785
-2 | -0.0241 | 0.00529 | -0.0465 | -4.5558
-1.5 | 0.0141 | 0.00398 | -0.0437 | 3.5427
-1 | 0.0711 | 0.00393 | -0.0441 | 18.0916
-0.5 | 0.1287 | 0.00394 | -0.0446 | 32.665
0 | 0.1853 | 0.00399 | -0.0448 | 46.4411
0.5 | 0.242 | 0.00402 | -0.045 | 60.199
1 | 0.2985 | 0.00399 | -0.0452 | 74.812
1.5 | 0.3546 | 0.00398 | -0.0454 | 89.0955
2 | 0.4075 | 0.0041 | -0.0449 | 99.3902
2.5 | 0.4352 | 0.00518 | -0.0394 | 84.0154
3 | 0.4605 | 0.0064 | -0.0337 | 71.9531
3.5 | 0.4905 | 0.00751 | -0.0291 | 65.3129
4 | 0.5299 | 0.00828 | -0.0263 | 63.9976
4.5 | 0.5747 | 0.00875 | -0.0245 | 65.68
5 | 0.6201 | 0.00911 | -0.0227 | 68.0681
5.5 | 0.665 | 0.00947 | -0.0209 | 70.2218
6 | 0.7095 | 0.00991 | -0.019 | 71.5943
6.5 | 0.7542 | 0.01038 | -0.0173 | 72.659
7 | 0.7991 | 0.01086 | -0.0156 | 73.582
8 | 0.8858 | 0.01204 | -0.0117 | 73.5714
8.5 | 0.9283 | 0.01267 | -0.0098 | 73.2676
9 | 0.9659 | 0.01375 | -0.007 | 70.2473
9.5 | 1.0081 | 0.01436 | -0.0051 | 70.2019
10 | 1.0478 | 0.01514 | -0.0029 | 69.2074
10.5 | 1.0878 | 0.01595 | -0.0008 | 68.2006
11 | 1.1223 | 0.01704 | 0.0022 | 65.8627
11.5 | 1.1489 | 0.01885 | 0.0061 | 60.9496
12 | 1.1834 | 0.0198 | 0.0088 | 59.7677
12.5 | 1.2157 | 0.02096 | 0.0117 | 58.001
13 | 1.2415 | 0.02244 | 0.0155 | 55.3253
13.5 | 1.2685 | 0.02361 | 0.019 | 53.7272
14 | 1.2933 | 0.02557 | 0.0218 | 50.5788
14.5 | 1.3192 | 0.02741 | 0.0242 | 48.1284
15 | 1.3233 | 0.03094 | 0.0285 | 42.7699
15.5 | 1.3076 | 0.03625 | 0.0335 | 36.0717
16 | 1.3095 | 0.04035 | 0.0361 | 32.4535
16.5 | 1.3114 | 0.04481 | 0.0377 | 29.2658
17 | 1.295 | 0.05182 | 0.0383 | 24.9904
17.5 | 1.2793 | 0.05986 | 0.0367 | 21.3715
18 | 1.2426 | 0.07258 | 0.0311 | 17.1204
18.5 | 1.1699 | 0.0954 | 0.0172 | 12.2631
19 | 0.9688 | 0.15091 | -0.015 | 6.4197
20 | 0.7928 | 0.23223 | -0.0511 | 3.4139

## 53. Re 2M Mach 0.25 (1)
BIGFOIL.COM POLAR EXPORT
NACA67-212
NACA67-212 |  |  |  | Cl Max: | 1.048 | at alpha= | 9 | deg
JavaFoil+Calcfoil stall+Eppler ext transition |  |  |  | L/D Max: | 146.042 | at alpha= | 2.5 | deg
Re: | 2000000 |  |  | Cd Min: | 0.00344 | at alpha= | -0.5 | deg
Mach: | 0.25 |  |  | Cl=0 at alpha= | -1.8064 | deg
|  |  |  | @ Cl=0.1, Cd= | 0.00363
|  |  |  | @ Cl=0.4, Cd= | 0.0034985
|  |  |  | @ Cl=0.6, Cd= | 0.11216
alpha (deg) | Cl | Cd | Cm | Cl/Cd
-13.5 | -0.505 | 0.09891 | -0.009 | -5.105
-13 | -0.543 | 0.09304 | -0.01 | -5.839
-12.5 | -0.575 | 0.08751 | -0.01 | -6.576
-12 | -0.601 | 0.08257 | -0.01 | -7.281
-11.5 | -0.62 | 0.07848 | -0.01 | -7.895
-11 | -0.632 | 0.07257 | -0.011 | -8.706
-10.5 | -0.637 | 0.0677 | -0.012 | -9.405
-10 | -0.63 | 0.06252 | -0.013 | -10.076
-9.5 | -0.617 | 0.05814 | -0.014 | -10.615
-9 | -0.601 | 0.05324 | -0.016 | -11.286
-8.5 | -0.701 | 0.01158 | -0.03 | -60.514
-8 | -0.668 | 0.01106 | -0.031 | -60.424
-7.5 | -0.63 | 0.01056 | -0.032 | -59.621
-7 | -0.587 | 0.01013 | -0.033 | -57.924
-6.5 | -0.54 | 0.00966 | -0.034 | -55.886
-6 | -0.49 | 0.00926 | -0.036 | -52.882
-5.5 | -0.437 | 0.00889 | -0.037 | -49.131
-5 | -0.382 | 0.00855 | -0.038 | -44.648
-4.5 | -0.325 | 0.00814 | -0.039 | -39.891
-4 | -0.266 | 0.00784 | -0.04 | -33.969
-3.5 | -0.207 | 0.00757 | -0.041 | -27.333
-3 | -0.146 | 0.00737 | -0.042 | -19.85
-2.5 | -0.085 | 0.00715 | -0.043 | -11.929
-2 | -0.024 | 0.00359 | -0.044 | -6.684
-1.5 | 0.038 | 0.0036 | -0.045 | 10.535
-1 | 0.1 | 0.00363 | -0.046 | 27.535
-0.5 | 0.162 | 0.00344 | -0.047 | 47.197
0 | 0.224 | 0.00346 | -0.048 | 64.799
0.5 | 0.286 | 0.00346 | -0.049 | 82.861
1 | 0.348 | 0.00349 | -0.05 | 99.435
1.5 | 0.409 | 0.0035 | -0.052 | 116.749
2 | 0.47 | 0.00357 | -0.053 | 131.842
2.5 | 0.531 | 0.00363 | -0.054 | 146.042
3 | 0.588 | 0.00888 | -0.054 | 66.17
3.5 | 0.646 | 0.0092 | -0.055 | 70.15
4 | 0.702 | 0.00957 | -0.056 | 73.374
4.5 | 0.757 | 0.00999 | -0.057 | 75.793
5 | 0.81 | 0.01053 | -0.058 | 76.942
5.5 | 0.86 | 0.01102 | -0.059 | 78.064
6 | 0.908 | 0.01149 | -0.06 | 78.999
6.5 | 0.949 | 0.01202 | -0.061 | 79.006
7 | 0.984 | 0.01262 | -0.062 | 77.995
7.5 | 1.012 | 0.01324 | -0.063 | 76.458
8 | 1.033 | 0.0139 | -0.064 | 74.337
8.5 | 1.045 | 0.01461 | -0.065 | 71.552
9 | 1.048 | 0.01541 | -0.065 | 67.978
9.5 | 1.04 | 0.01629 | -0.066 | 63.848
10 | 0.849 | 0.06063 | -0.04 | 14.006
10.5 | 0.822 | 0.06863 | -0.035 | 11.971
11 | 0.791 | 0.07594 | -0.033 | 10.421
11.5 | 0.755 | 0.08054 | -0.033 | 9.376
12 | 0.711 | 0.08674 | -0.032 | 8.201
12.5 | 0.662 | 0.09439 | -0.032 | 7.012
13 | 0.607 | 0.0997 | -0.032 | 6.086
13.5 | 0.547 | 0.10649 | -0.034 | 5.137
14 | 0.483 | 0.11216 | -0.035 | 4.303

## 54. Re 2M Mach 0.25 (2)
BIGFOIL.COM POLAR EXPORT
NACA67-212
NACA67-212 |  |  |  | Cl Max: | 1.2001 | at alpha= | 13.5 | deg
XFOIL ncrit=9 |  |  |  | L/D Max: | 99.5704 | at alpha= | 2 | deg
Re: | 2000000 |  |  | Cd Min: | 0.22301 | at alpha= | -20 | deg
Mach: | 0.25 |  |  | Cl=0 at alpha= | -1.7014 | deg
|  |  |  | @ Cl=0.1, Cd= | 0.0039885
|  |  |  | @ Cl=0.4, Cd= | 0.0041345
|  |  |  | @ Cl=0.6, Cd= | 0.0091525
alpha (deg) | Cl | Cd | Cm | Cl/Cd
-20 | -0.6 | 0.22301 | -0.0074 | -2.6905
-19.5 | -0.5845 | 0.21712 | -0.0109 | -2.6921
-19 | -0.5698 | 0.21056 | -0.0143 | -2.7061
-18.5 | -0.5573 | 0.20156 | -0.0184 | -2.7649
-18 | -0.545 | 0.19414 | -0.0218 | -2.8073
-17.5 | -0.5335 | 0.18663 | -0.0251 | -2.8586
-17 | -0.5239 | 0.17965 | -0.0279 | -2.9162
-16.5 | -0.5086 | 0.17472 | -0.0305 | -2.9109
-14.5 | -0.4618 | 0.13638 | -0.0527 | -3.3861
-14 | -0.4366 | 0.12981 | -0.0593 | -3.3634
-13.5 | -0.4263 | 0.11869 | -0.0673 | -3.5917
-13 | -0.4292 | 0.10474 | -0.0765 | -4.0978
-12.5 | -0.6883 | 0.04234 | -0.1124 | -16.2565
-12 | -0.7472 | 0.03401 | -0.107 | -21.97
-11.5 | -0.7788 | 0.02869 | -0.099 | -27.1453
-11 | -0.8216 | 0.02239 | -0.0873 | -36.695
-10.5 | -0.8163 | 0.01904 | -0.0799 | -42.8729
-10 | -0.7879 | 0.0174 | -0.075 | -45.2816
-9.5 | -0.7505 | 0.01625 | -0.0714 | -46.1846
-9 | -0.71 | 0.01458 | -0.0685 | -48.6968
-8.5 | -0.6656 | 0.01337 | -0.0662 | -49.7831
-8 | -0.62 | 0.01224 | -0.0639 | -50.6536
-7.5 | -0.5733 | 0.01132 | -0.0619 | -50.6449
-7 | -0.5296 | 0.0102 | -0.0593 | -51.9216
-6.5 | -0.4794 | 0.00968 | -0.0579 | -49.5248
-6 | -0.4284 | 0.00922 | -0.0567 | -46.4642
-5.5 | -0.378 | 0.00868 | -0.0554 | -43.5484
-5 | -0.3252 | 0.00832 | -0.0546 | -39.0865
-4.5 | -0.2721 | 0.00798 | -0.0539 | -34.0977
-4 | -0.2184 | 0.00769 | -0.0534 | -28.4005
-3.5 | -0.1645 | 0.0074 | -0.0529 | -22.2297
-3 | -0.1106 | 0.00713 | -0.0524 | -15.5119
-2.5 | -0.0632 | 0.00648 | -0.051 | -9.7531
-2 | -0.0215 | 0.0055 | -0.0485 | -3.9091
-1.5 | 0.0145 | 0.00407 | -0.045 | 3.5627
-1 | 0.0725 | 0.00397 | -0.0453 | 18.262
-0.5 | 0.1321 | 0.00401 | -0.0459 | 32.9426
0 | 0.1902 | 0.00407 | -0.0459 | 46.7322
0.5 | 0.249 | 0.0041 | -0.0461 | 60.7317
1 | 0.307 | 0.00405 | -0.0463 | 75.8025
1.5 | 0.3645 | 0.00402 | -0.0464 | 90.6716
2 | 0.4172 | 0.00419 | -0.0455 | 99.5704
3 | 0.463 | 0.0066 | -0.032 | 70.1515
3.5 | 0.491 | 0.0077 | -0.0266 | 63.7662
4 | 0.5268 | 0.00842 | -0.0225 | 62.5653
4.5 | 0.5715 | 0.0089 | -0.0202 | 64.2135
5 | 0.6189 | 0.00932 | -0.0184 | 66.4056
5.5 | 0.6661 | 0.00972 | -0.0165 | 68.5288
6 | 0.7126 | 0.01019 | -0.0145 | 69.9313
6.5 | 0.7583 | 0.01075 | -0.0124 | 70.5395
7 | 0.8039 | 0.01136 | -0.0102 | 70.7658
7.5 | 0.8489 | 0.01204 | -0.008 | 70.5066
8 | 0.8934 | 0.01271 | -0.0056 | 70.2911
8.5 | 0.9341 | 0.01369 | -0.0026 | 68.2323
9 | 0.9744 | 0.01477 | 0.0003 | 65.9716
9.5 | 1.0157 | 0.01571 | 0.0032 | 64.6531
10 | 1.0553 | 0.01679 | 0.0062 | 62.8529
10.5 | 1.0901 | 0.01834 | 0.0098 | 59.4384
11 | 1.1162 | 0.02055 | 0.0145 | 54.3163
11.5 | 1.1483 | 0.0222 | 0.0182 | 51.7252
12 | 1.1709 | 0.02442 | 0.023 | 47.9484
12.5 | 1.1895 | 0.0269 | 0.0278 | 44.2193
13 | 1.1937 | 0.03033 | 0.0337 | 39.3571
13.5 | 1.2001 | 0.0332 | 0.039 | 36.1476
14 | 1.1856 | 0.03933 | 0.0426 | 30.1449
14.5 | 1.1607 | 0.04653 | 0.0451 | 24.9452
15 | 1.1169 | 0.05727 | 0.044 | 19.5024
15.5 | 1.0799 | 0.07016 | 0.0377 | 15.392
16 | 1.0286 | 0.09045 | 0.024 | 11.372
17 | 0.7438 | 0.18106 | -0.0238 | 4.108
17.5 | 0.7456 | 0.19306 | -0.0298 | 3.862
18 | 0.7517 | 0.2045 | -0.0353 | 3.6758
18.5 | 0.7637 | 0.21348 | -0.0401 | 3.5774

## 55. Re 2M Mach 0.50 (1)
BIGFOIL.COM POLAR EXPORT
NACA67-212
NACA67-212 |  |  |  | Cl Max: | 1.17 | at alpha= | 20 | deg
JavaFoil+Calcfoil stall+Eppler ext transition |  |  |  | L/D Max: | 167.772 | at alpha= | 2 | deg
Re: | 2000000 |  |  | Cd Min: | 0.00312 | at alpha= | 2 | deg
Mach: | 0.5 |  |  | Cl=0 at alpha= | -1.8043 | deg
|  |  |  | @ Cl=0.1, Cd= | 0.0036549
|  |  |  | @ Cl=0.4, Cd= | 0.0032918
|  |  |  | @ Cl=0.6, Cd= | 0.0048971
alpha (deg) | Cl | Cd | Cm | Cl/Cd
-20 | -0.986 | 0.17848 | -0.005 | -5.525
-19.5 | -0.96 | 0.17257 | -0.005 | -5.564
-19 | -0.934 | 0.16427 | -0.006 | -5.683
-18.5 | -0.905 | 0.15938 | -0.006 | -5.681
-18 | -0.879 | 0.15429 | -0.007 | -5.695
-17.5 | -0.852 | 0.15232 | -0.007 | -5.593
-17 | -0.826 | 0.14521 | -0.008 | -5.687
-16.5 | -0.799 | 0.14096 | -0.009 | -5.671
-16 | -0.771 | 0.13566 | -0.009 | -5.686
-15.5 | -0.744 | 0.13116 | -0.009 | -5.673
-15 | -0.717 | 0.12826 | -0.01 | -5.594
-14.5 | -0.691 | 0.12429 | -0.01 | -5.558
-14 | -0.664 | 0.11905 | -0.011 | -5.578
-13.5 | -0.637 | 0.11567 | -0.012 | -5.512
-13 | -0.609 | 0.10957 | -0.011 | -5.559
-12.5 | -0.582 | 0.10594 | -0.012 | -5.496
-12 | -0.555 | 0.10029 | -0.012 | -5.537
-11.5 | -0.528 | 0.10114 | -0.013 | -5.224
-11 | -0.501 | 0.09046 | -0.014 | -5.544
-10.5 | -0.474 | 0.08933 | -0.013 | -5.304
-10 | -0.447 | 0.08693 | -0.014 | -5.138
-9.5 | -0.42 | 0.08421 | -0.014 | -4.983
-9 | -0.392 | 0.08164 | -0.015 | -4.808
-8.5 | -0.365 | 0.06773 | -0.015 | -5.39
-8 | -0.338 | 0.0568 | -0.015 | -5.95
-7.5 | -0.312 | 0.0498 | -0.018 | -6.257
-7 | -0.386 | 0.04619 | -0.018 | -8.355
-6.5 | -0.431 | 0.04264 | -0.02 | -10.118
-6 | -0.507 | 0.01054 | -0.04 | -48.071
-5.5 | -0.466 | 0.00995 | -0.041 | -46.831
-5 | -0.414 | 0.00948 | -0.042 | -43.705
-4.5 | -0.356 | 0.00899 | -0.043 | -39.645
-4 | -0.294 | 0.00853 | -0.044 | -34.456
-3.5 | -0.229 | 0.00815 | -0.046 | -28.115
-3 | -0.163 | 0.00766 | -0.047 | -21.231
-2.5 | -0.095 | 0.00737 | -0.048 | -12.87
-2 | -0.027 | 0.00366 | -0.049 | -7.286
-1.5 | 0.042 | 0.00363 | -0.05 | 11.638
-1 | 0.112 | 0.00366 | -0.052 | 30.479
-0.5 | 0.181 | 0.00328 | -0.053 | 55.216
0 | 0.251 | 0.00323 | -0.054 | 77.667
0.5 | 0.32 | 0.00325 | -0.055 | 98.363
1 | 0.388 | 0.00329 | -0.056 | 118.023
1.5 | 0.456 | 0.0033 | -0.057 | 138.076
2 | 0.524 | 0.00312 | -0.059 | 167.772
2.5 | 0.59 | 0.00396 | -0.06 | 148.975
3 | 0.652 | 0.00977 | -0.06 | 66.712
3.5 | 0.714 | 0.01022 | -0.062 | 69.89
4 | 0.773 | 0.01077 | -0.063 | 71.816
4.5 | 0.828 | 0.01149 | -0.064 | 72.065
5 | 0.875 | 0.01212 | -0.065 | 72.245
5.5 | 0.913 | 0.01284 | -0.066 | 71.061
6 | 0.932 | 0.01376 | -0.067 | 67.773
6.5 | 0.738 | 0.04438 | -0.033 | 16.619
7 | 0.478 | 0.05128 | -0.031 | 9.329
7.5 | 0.506 | 0.05156 | -0.034 | 9.823
8 | 0.532 | 0.05917 | -0.031 | 8.99
8.5 | 0.558 | 0.074 | -0.031 | 7.547
9 | 0.586 | 0.07634 | -0.033 | 7.671
9.5 | 0.612 | 0.07087 | -0.034 | 8.64
10 | 0.639 | 0.08534 | -0.034 | 7.486
10.5 | 0.666 | 0.0901 | -0.036 | 7.394
11 | 0.693 | 0.09302 | -0.037 | 7.447
11.5 | 0.719 | 0.09607 | -0.037 | 7.485
12 | 0.745 | 0.10076 | -0.038 | 7.398
12.5 | 0.773 | 0.10626 | -0.041 | 7.276
13 | 0.8 | 0.11267 | -0.041 | 7.097
13.5 | 0.826 | 0.11629 | -0.042 | 7.101
14 | 0.852 | 0.12009 | -0.042 | 7.094
14.5 | 0.878 | 0.12572 | -0.043 | 6.986
15 | 0.907 | 0.13354 | -0.047 | 6.794
15.5 | 0.932 | 0.13608 | -0.046 | 6.85
16 | 0.958 | 0.13898 | -0.047 | 6.893
16.5 | 0.984 | 0.14418 | -0.048 | 6.827
17 | 1.011 | 0.14796 | -0.049 | 6.833
17.5 | 1.04 | 0.15116 | -0.052 | 6.882
18 | 1.064 | 0.15561 | -0.052 | 6.838
18.5 | 1.09 | 0.16182 | -0.052 | 6.736
19 | 1.116 | 0.16512 | -0.053 | 6.759
19.5 | 1.144 | 0.17303 | -0.056 | 6.613
20 | 1.17 | 0.17582 | -0.056 | 6.653

## 56. Re 2M Mach 0.50 (2)
BIGFOIL.COM POLAR EXPORT
NACA67-212
NACA67-212 |  |  |  | Cl Max: | 0.9234 | at alpha= | 8.5 | deg
XFOIL ncrit=9 |  |  |  | L/D Max: | 95.7412 | at alpha= | 1.5 | deg
Re: | 2000000 |  |  | Cd Min: | 0.24223 | at alpha= | -20 | deg
Mach: | 0.5 |  |  | Cl=0 at alpha= | -1.9404 | deg
|  |  |  | @ Cl=0.1, Cd= | 0.0042933
|  |  |  | @ Cl=0.4, Cd= | 0.0042554
|  |  |  | @ Cl=0.6, Cd= | 0.010302
alpha (deg) | Cl | Cd | Cm | Cl/Cd
-20 | -0.6313 | 0.24223 | -0.0076 | -2.6062
-19.5 | -0.6118 | 0.2349 | -0.0119 | -2.6045
-19 | -0.5926 | 0.22681 | -0.0162 | -2.6128
-17 | -0.5254 | 0.1939 | -0.032 | -2.7096
-16.5 | -0.4911 | 0.18603 | -0.0405 | -2.6399
-16 | -0.4627 | 0.17473 | -0.05 | -2.6481
-15 | -0.41 | 0.15479 | -0.0664 | -2.6487
-14.5 | -0.3837 | 0.14787 | -0.0724 | -2.5948
-14 | -0.3702 | 0.13833 | -0.0778 | -2.6762
-13.5 | -0.3567 | 0.13059 | -0.0814 | -2.7314
-13 | -0.3467 | 0.12229 | -0.0853 | -2.8351
-12.5 | -0.3395 | 0.11358 | -0.0894 | -2.9891
-12 | -0.3358 | 0.10454 | -0.0936 | -3.2122
-11.5 | -0.3349 | 0.09547 | -0.0977 | -3.5079
-11 | -0.3367 | 0.08628 | -0.1022 | -3.9024
-10.5 | -0.3487 | 0.07588 | -0.1073 | -4.5954
-10 | -0.3682 | 0.06426 | -0.114 | -5.7298
-9.5 | -0.4001 | 0.05065 | -0.124 | -7.8993
-9 | -0.4401 | 0.04198 | -0.124 | -10.4836
-8.5 | -0.4808 | 0.03485 | -0.1179 | -13.7963
-8 | -0.5156 | 0.02894 | -0.1079 | -17.8162
-7.5 | -0.542 | 0.02275 | -0.0961 | -23.8242
-7 | -0.5378 | 0.01675 | -0.0873 | -32.1075
-6.5 | -0.4875 | 0.01299 | -0.0841 | -37.5289
-6 | -0.4301 | 0.01101 | -0.0813 | -39.0645
-5.5 | -0.3806 | 0.00993 | -0.077 | -38.3283
-5 | -0.3324 | 0.00911 | -0.0727 | -36.4874
-4.5 | -0.2767 | 0.00862 | -0.0699 | -32.0998
-4 | -0.2196 | 0.00824 | -0.0677 | -26.6505
-3.5 | -0.1616 | 0.00792 | -0.066 | -20.404
-3 | -0.1036 | 0.0076 | -0.0644 | -13.6316
-2.5 | -0.0476 | 0.0072 | -0.0626 | -6.6111
-2 | -0.0036 | 0.00634 | -0.0589 | -0.56782
-1.5 | 0.0266 | 0.00491 | -0.0528 | 5.4175
-1 | 0.0779 | 0.00428 | -0.0504 | 18.2009
-0.5 | 0.1446 | 0.00432 | -0.0508 | 33.4722
0 | 0.2105 | 0.00445 | -0.0507 | 47.3034
0.5 | 0.2778 | 0.00446 | -0.051 | 62.287
1 | 0.3431 | 0.0043 | -0.0509 | 79.7907
1.5 | 0.4069 | 0.00425 | -0.0505 | 95.7412
2 | 0.4474 | 0.00471 | -0.0451 | 94.9894
2.5 | 0.4441 | 0.00598 | -0.0311 | 74.2642
3 | 0.4494 | 0.00727 | -0.0194 | 61.8157
3.5 | 0.4727 | 0.00855 | -0.0117 | 55.2865
4 | 0.5151 | 0.00943 | -0.0075 | 54.6235
4.5 | 0.5685 | 0.00996 | -0.005 | 57.0783
5 | 0.6219 | 0.01054 | -0.0022 | 59.0038
5.5 | 0.6749 | 0.0112 | 0.0007 | 60.2589
6 | 0.726 | 0.01197 | 0.0043 | 60.6516
6.5 | 0.776 | 0.0129 | 0.0083 | 60.155
7 | 0.8201 | 0.01431 | 0.0133 | 57.3096
7.5 | 0.8625 | 0.01616 | 0.0188 | 53.3725
8 | 0.9046 | 0.01908 | 0.0241 | 47.4109
8.5 | 0.9234 | 0.02462 | 0.031 | 37.5061
9 | 0.9009 | 0.03201 | 0.0403 | 28.1443
9.5 | 0.8644 | 0.03957 | 0.048 | 21.8448
10 | 0.8254 | 0.04777 | 0.0522 | 17.2786
11 | 0.7465 | 0.07084 | 0.0439 | 10.5378
11.5 | 0.7175 | 0.08909 | 0.0305 | 8.0537
12.5 | 0.6883 | 0.11573 | 0.0146 | 5.9475
13 | 0.682 | 0.12782 | 0.0078 | 5.3356
13.5 | 0.6807 | 0.13944 | 0.0013 | 4.8817

## 57. Re 3M Mach 0.00 (1)
BIGFOIL.COM POLAR EXPORT
NACA67-212
NACA67-212 |  |  |  | Cl Max: | 1.111 | at alpha= | 10.5 | deg
JavaFoil+Calcfoil stall+Eppler ext transition |  |  |  | L/D Max: | 157.062 | at alpha= | 2.5 | deg
Re: | 3000000 |  |  | Cd Min: | 0.00317 | at alpha= | 1.5 | deg
Mach: | 0 |  |  | Cl=0 at alpha= | -1.8083 | deg
|  |  |  | @ Cl=0.1, Cd= | 0.003239
|  |  |  | @ Cl=0.4, Cd= | 0.0031725
|  |  |  | @ Cl=0.6, Cd= | 0.0074454
alpha (deg) | Cl | Cd | Cm | Cl/Cd
-15.5 | -0.656 | 0.1135 | -0.007 | -5.782
-15 | -0.671 | 0.10857 | -0.008 | -6.183
-14.5 | -0.684 | 0.10194 | -0.008 | -6.713
-14 | -0.695 | 0.09473 | -0.009 | -7.34
-13.5 | -0.704 | 0.08959 | -0.01 | -7.857
-13 | -0.71 | 0.08446 | -0.01 | -8.4
-12.5 | -0.712 | 0.07902 | -0.011 | -9.012
-12 | -0.712 | 0.0731 | -0.012 | -9.74
-11.5 | -0.709 | 0.06738 | -0.014 | -10.52
-11 | -0.703 | 0.06162 | -0.015 | -11.405
-10.5 | -0.822 | 0.01307 | -0.025 | -62.925
-10 | -0.804 | 0.01183 | -0.026 | -67.943
-9.5 | -0.776 | 0.01125 | -0.027 | -68.947
-9 | -0.744 | 0.01066 | -0.028 | -69.81
-8.5 | -0.708 | 0.01022 | -0.029 | -69.264
-8 | -0.668 | 0.00978 | -0.03 | -68.325
-7.5 | -0.625 | 0.00937 | -0.031 | -66.714
-7 | -0.579 | 0.009 | -0.032 | -64.329
-6.5 | -0.53 | 0.00863 | -0.033 | -61.483
-6 | -0.48 | 0.0083 | -0.034 | -57.795
-5.5 | -0.427 | 0.00798 | -0.036 | -53.453
-5 | -0.372 | 0.00772 | -0.037 | -48.172
-4.5 | -0.316 | 0.00738 | -0.038 | -42.858
-4 | -0.259 | 0.00709 | -0.039 | -36.507
-3.5 | -0.201 | 0.00688 | -0.04 | -29.214
-3 | -0.142 | 0.00669 | -0.041 | -21.244
-2.5 | -0.083 | 0.00327 | -0.042 | -25.375
-2 | -0.023 | 0.00325 | -0.043 | -7.143
-1.5 | 0.037 | 0.00321 | -0.044 | 11.449
-1 | 0.097 | 0.00324 | -0.045 | 29.948
-0.5 | 0.157 | 0.00322 | -0.046 | 48.784
0 | 0.217 | 0.00326 | -0.047 | 66.662
0.5 | 0.278 | 0.00326 | -0.048 | 85.019
1 | 0.337 | 0.00332 | -0.049 | 101.563
1.5 | 0.397 | 0.00317 | -0.05 | 125.132
2 | 0.456 | 0.00322 | -0.051 | 141.271
2.5 | 0.514 | 0.00327 | -0.052 | 157.062
3 | 0.571 | 0.00655 | -0.053 | 87.198
3.5 | 0.628 | 0.00831 | -0.054 | 75.486
4 | 0.683 | 0.00862 | -0.055 | 79.253
4.5 | 0.737 | 0.00898 | -0.056 | 82.053
5 | 0.79 | 0.00947 | -0.056 | 83.372
5.5 | 0.84 | 0.00993 | -0.057 | 84.656
6 | 0.889 | 0.01022 | -0.058 | 86.951
6.5 | 0.933 | 0.01067 | -0.059 | 87.435
7 | 0.973 | 0.01116 | -0.06 | 87.206
7.5 | 1.008 | 0.01162 | -0.061 | 86.742
8 | 1.039 | 0.01215 | -0.062 | 85.51
8.5 | 1.064 | 0.0127 | -0.063 | 83.775
9 | 1.084 | 0.01327 | -0.064 | 81.697
9.5 | 1.099 | 0.01387 | -0.064 | 79.198
10 | 1.108 | 0.01456 | -0.065 | 76.082
10.5 | 1.111 | 0.01545 | -0.066 | 71.894
11 | 1.104 | 0.01691 | -0.066 | 65.274
11.5 | 1.097 | 0.01762 | -0.067 | 62.248
12 | 0.953 | 0.05074 | -0.054 | 18.788
12.5 | 0.892 | 0.07762 | -0.041 | 11.496
13 | 0.875 | 0.08336 | -0.041 | 10.498
13.5 | 0.855 | 0.08992 | -0.04 | 9.504
14 | 0.833 | 0.09632 | -0.039 | 8.646
14.5 | 0.809 | 0.10403 | -0.038 | 7.778
15 | 0.784 | 0.11306 | -0.036 | 6.935
15.5 | 0.759 | 0.11768 | -0.036 | 6.453

## 58. Re 3M Mach 0.00 (2)
BIGFOIL.COM POLAR EXPORT
NACA67-212
NACA67-212 |  |  |  | Cl Max: | 1.5013 | at alpha= | 18.5 | deg
XFOIL ncrit=9 |  |  |  | L/D Max: | 94.0811 | at alpha= | 1.5 | deg
Re: | 3000000 |  |  | Cd Min: | 0.08674 | at alpha= | -18 | deg
Mach: | 0 |  |  | Cl=0 at alpha= | -1.807 | deg
|  |  |  | @ Cl=0.1, Cd= | 0.0033475
|  |  |  | @ Cl=0.4, Cd= | 0.0050287
|  |  |  | @ Cl=0.6, Cd= | 0.0081405
alpha (deg) | Cl | Cd | Cm | Cl/Cd
-18 | -0.9767 | 0.08674 | -0.0621 | -11.2601
-17.5 | -1.0964 | 0.05379 | -0.0834 | -20.383
-16.5 | -1.1521 | 0.03702 | -0.0868 | -31.121
-16 | -1.1685 | 0.02823 | -0.09 | -41.3921
-15.5 | -1.1463 | 0.02406 | -0.0916 | -47.6434
-14.5 | -1.1073 | 0.02086 | -0.0844 | -53.0825
-14 | -1.0837 | 0.01956 | -0.0807 | -55.4039
-13.5 | -1.0574 | 0.0184 | -0.0771 | -57.4674
-13 | -1.0257 | 0.0175 | -0.0742 | -58.6114
-12.5 | -0.9949 | 0.01652 | -0.0709 | -60.224
-12 | -0.9603 | 0.01572 | -0.0681 | -61.0878
-11.5 | -0.9266 | 0.01485 | -0.0649 | -62.3973
-11 | -0.8905 | 0.0141 | -0.0621 | -63.156
-10.5 | -0.8494 | 0.0136 | -0.06 | -62.4559
-10 | -0.8121 | 0.01233 | -0.0575 | -65.8637
-9.5 | -0.7698 | 0.01143 | -0.0557 | -67.3491
-9 | -0.7252 | 0.01072 | -0.0542 | -67.6493
-8.5 | -0.6785 | 0.01019 | -0.0531 | -66.5849
-8 | -0.6304 | 0.00969 | -0.0522 | -65.0568
-7.5 | -0.5814 | 0.00923 | -0.0514 | -62.9902
-7 | -0.5311 | 0.00885 | -0.0509 | -60.0113
-6.5 | -0.4822 | 0.00835 | -0.05 | -57.7485
-6 | -0.4317 | 0.00799 | -0.0495 | -54.03
-5.5 | -0.3797 | 0.00771 | -0.0492 | -49.2477
-5 | -0.3279 | 0.00738 | -0.0489 | -44.4309
-4.5 | -0.2751 | 0.00711 | -0.0487 | -38.692
-4 | -0.2221 | 0.00685 | -0.0486 | -32.4234
-3.5 | -0.1684 | 0.00662 | -0.0487 | -25.4381
-3 | -0.1149 | 0.00638 | -0.0486 | -18.0094
-2.5 | -0.0642 | 0.00595 | -0.0481 | -10.7899
-2 | -0.0171 | 0.00529 | -0.047 | -3.2325
-1.5 | 0.0272 | 0.00437 | -0.0455 | 6.2243
-1 | 0.0733 | 0.0034 | -0.0442 | 21.5588
-0.5 | 0.1293 | 0.00329 | -0.0445 | 39.3009
0 | 0.1865 | 0.00326 | -0.045 | 57.2086
0.5 | 0.2438 | 0.00331 | -0.0456 | 73.6556
1 | 0.3 | 0.00332 | -0.0458 | 90.3614
1.5 | 0.3481 | 0.0037 | -0.0444 | 94.0811
2 | 0.3841 | 0.00464 | -0.0408 | 82.7802
2.5 | 0.4201 | 0.00552 | -0.0373 | 76.1051
3 | 0.456 | 0.00644 | -0.0338 | 70.8075
3.5 | 0.4964 | 0.00721 | -0.0312 | 68.8488
4 | 0.5422 | 0.00774 | -0.0297 | 70.0517
4.5 | 0.5913 | 0.00808 | -0.0288 | 73.1807
5 | 0.6402 | 0.00842 | -0.0279 | 76.0333
5.5 | 0.6873 | 0.00871 | -0.0266 | 78.9093
6 | 0.7322 | 0.00903 | -0.0248 | 81.0853
6.5 | 0.7766 | 0.00944 | -0.023 | 82.2669
7 | 0.8204 | 0.00992 | -0.0211 | 82.7016
7.5 | 0.8651 | 0.01036 | -0.0195 | 83.5039
8 | 0.9079 | 0.01091 | -0.0176 | 83.2172
8.5 | 0.9507 | 0.01146 | -0.0157 | 82.9581
9 | 0.9937 | 0.012 | -0.0139 | 82.8083
9.5 | 1.036 | 0.01258 | -0.0121 | 82.3529
10 | 1.0758 | 0.0133 | -0.0099 | 80.8872
10.5 | 1.1137 | 0.01421 | -0.0075 | 78.3744
11 | 1.1537 | 0.01488 | -0.0055 | 77.5336
11.5 | 1.1919 | 0.01564 | -0.0033 | 76.2084
12 | 1.2291 | 0.01646 | -0.0011 | 74.6719
12.5 | 1.2647 | 0.01732 | 0.0014 | 73.0196
13 | 1.2971 | 0.01846 | 0.0041 | 70.2654
13.5 | 1.3184 | 0.02032 | 0.0084 | 64.8819
14 | 1.3447 | 0.02169 | 0.0118 | 61.9963
14.5 | 1.372 | 0.02284 | 0.0149 | 60.0701
15 | 1.4016 | 0.02408 | 0.0173 | 58.206
15.5 | 1.4249 | 0.02594 | 0.02 | 54.9306
16 | 1.4476 | 0.02781 | 0.0226 | 52.0532
16.5 | 1.4664 | 0.02999 | 0.0253 | 48.8963
17 | 1.4788 | 0.03275 | 0.0282 | 45.1542
17.5 | 1.4985 | 0.03502 | 0.0301 | 42.7898
18 | 1.4998 | 0.03903 | 0.0327 | 38.4269
18.5 | 1.5013 | 0.04339 | 0.0343 | 34.6001
19 | 1.4972 | 0.04874 | 0.0352 | 30.7181
19.5 | 1.472 | 0.0573 | 0.0344 | 25.6894
20 | 1.4355 | 0.06889 | 0.0305 | 20.8376

## 59. Re 3M Mach 0.10 (1)
BIGFOIL.COM POLAR EXPORT
NACA67-212
NACA67-212 |  |  |  | Cl Max: | 1.099 | at alpha= | 10 | deg
JavaFoil+Calcfoil stall+Eppler ext transition |  |  |  | L/D Max: | 158.587 | at alpha= | 2.5 | deg
Re: | 3000000 |  |  | Cd Min: | 0.00317 | at alpha= | 1.5 | deg
Mach: | 0.1 |  |  | Cl=0 at alpha= | -1.8083 | deg
|  |  |  | @ Cl=0.1, Cd= | 0.0032215
|  |  |  | @ Cl=0.4, Cd= | 0.003172
|  |  |  | @ Cl=0.6, Cd= | 0.00582
alpha (deg) | Cl | Cd | Cm | Cl/Cd
-15 | -0.641 | 0.10818 | -0.008 | -5.925
-14.5 | -0.657 | 0.10175 | -0.008 | -6.461
-14 | -0.672 | 0.09704 | -0.009 | -6.921
-13.5 | -0.683 | 0.0912 | -0.009 | -7.491
-13 | -0.692 | 0.08576 | -0.01 | -8.07
-12.5 | -0.698 | 0.08021 | -0.011 | -8.697
-12 | -0.7 | 0.07444 | -0.012 | -9.4
-11.5 | -0.698 | 0.06967 | -0.013 | -10.02
-11 | -0.693 | 0.06416 | -0.014 | -10.803
-10.5 | -0.693 | 0.0538 | -0.017 | -12.879
-10 | -0.799 | 0.012 | -0.026 | -66.589
-9.5 | -0.774 | 0.01132 | -0.027 | -68.37
-9 | -0.743 | 0.01078 | -0.028 | -68.928
-8.5 | -0.708 | 0.01029 | -0.029 | -68.776
-8 | -0.669 | 0.00989 | -0.03 | -67.581
-7.5 | -0.626 | 0.00947 | -0.032 | -66.138
-7 | -0.581 | 0.00906 | -0.033 | -64.1
-6.5 | -0.532 | 0.00869 | -0.034 | -61.25
-6 | -0.481 | 0.00834 | -0.035 | -57.73
-5.5 | -0.428 | 0.00805 | -0.036 | -53.228
-5 | -0.374 | 0.00774 | -0.037 | -48.264
-4.5 | -0.318 | 0.00739 | -0.038 | -42.963
-4 | -0.26 | 0.00713 | -0.039 | -36.498
-3.5 | -0.202 | 0.00691 | -0.04 | -29.211
-3 | -0.143 | 0.00672 | -0.041 | -21.267
-2.5 | -0.083 | 0.00651 | -0.042 | -12.785
-2 | -0.023 | 0.00326 | -0.043 | -7.152
-1.5 | 0.037 | 0.00324 | -0.044 | 11.397
-1 | 0.097 | 0.00322 | -0.045 | 30.262
-0.5 | 0.158 | 0.00325 | -0.046 | 48.53
0 | 0.218 | 0.00327 | -0.047 | 66.798
0.5 | 0.279 | 0.00328 | -0.048 | 85.141
1 | 0.339 | 0.00329 | -0.049 | 102.88
1.5 | 0.398 | 0.00317 | -0.05 | 125.481
2 | 0.458 | 0.00323 | -0.051 | 141.542
2.5 | 0.517 | 0.00326 | -0.052 | 158.587
3 | 0.575 | 0.00372 | -0.053 | 154.445
3.5 | 0.63 | 0.00834 | -0.054 | 75.603
4 | 0.686 | 0.00865 | -0.055 | 79.339
4.5 | 0.74 | 0.00902 | -0.056 | 82.118
5 | 0.793 | 0.0095 | -0.057 | 83.442
5.5 | 0.844 | 0.00998 | -0.058 | 84.527
6 | 0.892 | 0.01029 | -0.059 | 86.651
6.5 | 0.936 | 0.01073 | -0.06 | 87.221
7 | 0.975 | 0.01123 | -0.06 | 86.872
7.5 | 1.01 | 0.01173 | -0.061 | 86.102
8 | 1.039 | 0.01225 | -0.062 | 84.83
8.5 | 1.063 | 0.01284 | -0.063 | 82.783
9 | 1.081 | 0.01342 | -0.064 | 80.585
9.5 | 1.094 | 0.01402 | -0.065 | 78.002
10 | 1.099 | 0.01479 | -0.065 | 74.305
10.5 | 1.099 | 0.01572 | -0.066 | 69.899
11 | 1.091 | 0.01675 | -0.067 | 65.136
11.5 | 1.074 | 0.01844 | -0.067 | 58.216
12 | 0.893 | 0.07 | -0.044 | 12.751
12.5 | 0.866 | 0.0802 | -0.039 | 10.797
13 | 0.846 | 0.08571 | -0.039 | 9.873
13.5 | 0.822 | 0.0915 | -0.038 | 8.988
14 | 0.797 | 0.09779 | -0.038 | 8.155
14.5 | 0.769 | 0.10838 | -0.036 | 7.099
15 | 0.742 | 0.1142 | -0.035 | 6.494

## 60. Re 3M Mach 0.10 (2)
BIGFOIL.COM POLAR EXPORT
NACA67-212
NACA67-212 |  |  |  | Cl Max: | 1.4748 | at alpha= | 17.5 | deg
XFOIL ncrit=9 |  |  |  | L/D Max: | 94.2588 | at alpha= | 1.5 | deg
Re: | 3000000 |  |  | Cd Min: | 0.09032 | at alpha= | 20 | deg
Mach: | 0.1 |  |  | Cl=0 at alpha= | -1.8017 | deg
|  |  |  | @ Cl=0.1, Cd= | 0.0033585
|  |  |  | @ Cl=0.4, Cd= | 0.0050203
|  |  |  | @ Cl=0.6, Cd= | 0.008153
alpha (deg) | Cl | Cd | Cm | Cl/Cd
-16 | -1.1074 | 0.03605 | -0.0928 | -30.7184
-15.5 | -1.1217 | 0.0272 | -0.0963 | -41.239
-15 | -1.1095 | 0.02415 | -0.0938 | -45.942
-14.5 | -1.0932 | 0.0224 | -0.0896 | -48.8036
-14 | -1.0736 | 0.02086 | -0.0854 | -51.4669
-13.5 | -1.051 | 0.01947 | -0.0812 | -53.9805
-13 | -1.0212 | 0.01841 | -0.0779 | -55.4699
-12.5 | -0.9927 | 0.01725 | -0.0742 | -57.5478
-12 | -0.9595 | 0.01629 | -0.071 | -58.9012
-11.5 | -0.9269 | 0.01529 | -0.0675 | -60.6213
-11 | -0.8916 | 0.0144 | -0.0644 | -61.9167
-10.5 | -0.8521 | 0.01384 | -0.0618 | -61.5679
-10 | -0.8124 | 0.01278 | -0.0595 | -63.5681
-9.5 | -0.7718 | 0.01167 | -0.0573 | -66.1354
-9 | -0.7277 | 0.01088 | -0.0556 | -66.8842
-8.5 | -0.6809 | 0.01032 | -0.0543 | -65.9787
-8 | -0.6327 | 0.00978 | -0.0532 | -64.6933
-7.5 | -0.5836 | 0.0093 | -0.0524 | -62.7527
-7 | -0.5332 | 0.0089 | -0.0517 | -59.9101
-6.5 | -0.484 | 0.0084 | -0.0508 | -57.619
-6 | -0.4333 | 0.00803 | -0.0501 | -53.9601
-5.5 | -0.381 | 0.00775 | -0.0498 | -49.1613
-5 | -0.3291 | 0.0074 | -0.0494 | -44.473
-4.5 | -0.2761 | 0.00712 | -0.0492 | -38.7781
-4 | -0.2227 | 0.00686 | -0.0491 | -32.4636
-3.5 | -0.1687 | 0.00664 | -0.0491 | -25.4066
-3 | -0.115 | 0.0064 | -0.049 | -17.9688
-2.5 | -0.0641 | 0.00597 | -0.0485 | -10.737
-1.5 | 0.0277 | 0.00439 | -0.0458 | 6.3098
-1 | 0.0737 | 0.00341 | -0.0445 | 21.6129
-0.5 | 0.1299 | 0.0033 | -0.0448 | 39.3636
0 | 0.1875 | 0.00326 | -0.0453 | 57.5153
0.5 | 0.245 | 0.00332 | -0.0458 | 73.7952
1 | 0.3016 | 0.00333 | -0.046 | 90.5706
1.5 | 0.3497 | 0.00371 | -0.0446 | 94.2588
2 | 0.3853 | 0.00466 | -0.0408 | 82.6824
2.5 | 0.4212 | 0.00554 | -0.0372 | 76.0289
3 | 0.4569 | 0.00647 | -0.0336 | 70.6182
3.5 | 0.4972 | 0.00724 | -0.0309 | 68.674
4 | 0.543 | 0.00777 | -0.0293 | 69.8842
4.5 | 0.5924 | 0.0081 | -0.0284 | 73.1358
5 | 0.6412 | 0.00844 | -0.0273 | 75.9716
5.5 | 0.6872 | 0.00873 | -0.0257 | 78.7171
6 | 0.7323 | 0.00907 | -0.0239 | 80.7387
6.5 | 0.777 | 0.00949 | -0.022 | 81.8757
7 | 0.8215 | 0.00998 | -0.0201 | 82.3146
7.5 | 0.8663 | 0.01044 | -0.0184 | 82.9789
8 | 0.909 | 0.01105 | -0.0164 | 82.2624
8.5 | 0.9525 | 0.01157 | -0.0145 | 82.325
9 | 0.9959 | 0.01213 | -0.0126 | 82.1022
9.5 | 1.0381 | 0.01275 | -0.0107 | 81.4196
10 | 1.0774 | 0.01359 | -0.0083 | 79.2789
10.5 | 1.1164 | 0.01442 | -0.0059 | 77.4202
11 | 1.1565 | 0.01515 | -0.0037 | 76.3366
11.5 | 1.1943 | 0.01597 | -0.0013 | 74.784
12 | 1.2318 | 0.01686 | 0.0011 | 73.0605
12.5 | 1.2668 | 0.01779 | 0.0038 | 71.2085
13 | 1.2962 | 0.01923 | 0.0071 | 67.4051
13.5 | 1.3205 | 0.02093 | 0.0111 | 63.0913
14 | 1.3452 | 0.02245 | 0.0148 | 59.9198
14.5 | 1.3715 | 0.02373 | 0.0182 | 57.796
15 | 1.3985 | 0.02529 | 0.0208 | 55.2985
15.5 | 1.4191 | 0.02742 | 0.0239 | 51.7542
16 | 1.4375 | 0.02971 | 0.0269 | 48.3844
16.5 | 1.4531 | 0.03229 | 0.0297 | 45.0015
17 | 1.4607 | 0.03563 | 0.0327 | 40.9964
17.5 | 1.4748 | 0.03863 | 0.0346 | 38.1776
18 | 1.4681 | 0.04381 | 0.0368 | 33.5106
18.5 | 1.4561 | 0.05015 | 0.0376 | 29.0349
19 | 1.429 | 0.0593 | 0.0362 | 24.0978
19.5 | 1.3902 | 0.07175 | 0.0312 | 19.3756
20 | 1.3306 | 0.09032 | 0.0204 | 14.7321

## 61. Re 3M Mach 0.25 (1)
BIGFOIL.COM POLAR EXPORT
NACA67-212
NACA67-212 |  |  |  | Cl Max: | 1.05 | at alpha= | 9 | deg
JavaFoil+Calcfoil stall+Eppler ext transition |  |  |  | L/D Max: | 159.352 | at alpha= | 2.5 | deg
Re: | 3000000 |  |  | Cd Min: | 0.00314 | at alpha= | 1 | deg
Mach: | 0.25 |  |  | Cl=0 at alpha= | -1.8064 | deg
|  |  |  | @ Cl=0.1, Cd= | 0.00324
|  |  |  | @ Cl=0.4, Cd= | 0.0031826
|  |  |  | @ Cl=0.6, Cd= | 0.10622
alpha (deg) | Cl | Cd | Cm | Cl/Cd
-14 | -0.462 | 0.10223 | -0.009 | -4.517
-13.5 | -0.506 | 0.09654 | -0.01 | -5.238
-13 | -0.544 | 0.09015 | -0.01 | -6.036
-12.5 | -0.577 | 0.08486 | -0.011 | -6.795
-12 | -0.603 | 0.07959 | -0.011 | -7.571
-11.5 | -0.621 | 0.07492 | -0.011 | -8.291
-11 | -0.633 | 0.06988 | -0.012 | -9.066
-10.5 | -0.639 | 0.06508 | -0.013 | -9.817
-10 | -0.633 | 0.05962 | -0.015 | -10.62
-9.5 | -0.625 | 0.05295 | -0.017 | -11.799
-9 | -0.73 | 0.01136 | -0.029 | -64.256
-8.5 | -0.703 | 0.01077 | -0.03 | -65.259
-8 | -0.669 | 0.01025 | -0.031 | -65.297
-7.5 | -0.631 | 0.0098 | -0.032 | -64.375
-7 | -0.588 | 0.00936 | -0.033 | -62.773
-6.5 | -0.541 | 0.00897 | -0.034 | -60.31
-6 | -0.491 | 0.00858 | -0.036 | -57.185
-5.5 | -0.438 | 0.00821 | -0.037 | -53.275
-5 | -0.382 | 0.0079 | -0.038 | -48.423
-4.5 | -0.325 | 0.00754 | -0.039 | -43.142
-4 | -0.267 | 0.00725 | -0.04 | -36.787
-3.5 | -0.207 | 0.00701 | -0.041 | -29.531
-3 | -0.147 | 0.00682 | -0.042 | -21.482
-2.5 | -0.085 | 0.00659 | -0.043 | -12.963
-2 | -0.024 | 0.00328 | -0.044 | -7.306
-1.5 | 0.038 | 0.00323 | -0.045 | 11.737
-1 | 0.1 | 0.00324 | -0.046 | 30.885
-0.5 | 0.162 | 0.00328 | -0.047 | 49.475
0 | 0.225 | 0.0033 | -0.048 | 68.07
0.5 | 0.287 | 0.00331 | -0.05 | 86.552
1 | 0.348 | 0.00314 | -0.051 | 110.886
1.5 | 0.409 | 0.00319 | -0.052 | 128.159
2 | 0.47 | 0.00326 | -0.053 | 144.456
2.5 | 0.531 | 0.00333 | -0.054 | 159.352
3 | 0.588 | 0.00823 | -0.054 | 71.483
3.5 | 0.647 | 0.00855 | -0.055 | 75.655
4 | 0.703 | 0.00889 | -0.056 | 79.068
4.5 | 0.758 | 0.00925 | -0.057 | 82.007
5 | 0.811 | 0.00978 | -0.058 | 82.954
5.5 | 0.861 | 0.01022 | -0.059 | 84.309
6 | 0.909 | 0.01067 | -0.06 | 85.166
6.5 | 0.95 | 0.01115 | -0.061 | 85.218
7 | 0.985 | 0.01172 | -0.062 | 84.083
7.5 | 1.014 | 0.01227 | -0.063 | 82.579
8 | 1.035 | 0.01287 | -0.064 | 80.351
8.5 | 1.047 | 0.01354 | -0.065 | 77.312
9 | 1.05 | 0.01434 | -0.065 | 73.196
9.5 | 1.043 | 0.01511 | -0.066 | 69.042
10 | 1.024 | 0.01623 | -0.067 | 63.105
10.5 | 0.826 | 0.06546 | -0.039 | 12.616
11 | 0.793 | 0.07292 | -0.035 | 10.874
11.5 | 0.757 | 0.07756 | -0.035 | 9.754
12 | 0.713 | 0.08364 | -0.034 | 8.519
12.5 | 0.663 | 0.09205 | -0.034 | 7.2
13 | 0.608 | 0.09635 | -0.035 | 6.308
13.5 | 0.548 | 0.10137 | -0.036 | 5.404
14 | 0.483 | 0.10622 | -0.036 | 4.549

## 62. Re 3M Mach 0.25 (2)
BIGFOIL.COM POLAR EXPORT
NACA67-212
NACA67-212 |  |  |  | Cl Max: | 1.2862 | at alpha= | 13.5 | deg
XFOIL ncrit=9 |  |  |  | L/D Max: | 95.0663 | at alpha= | 1.5 | deg
Re: | 3000000 |  |  | Cd Min: | 0.15127 | at alpha= | 17.5 | deg
Mach: | 0.25 |  |  | Cl=0 at alpha= | -1.8397 | deg
|  |  |  | @ Cl=0.1, Cd= | 0.0034214
|  |  |  | @ Cl=0.4, Cd= | 0.0049859
|  |  |  | @ Cl=0.6, Cd= | 0.0082524
alpha (deg) | Cl | Cd | Cm | Cl/Cd
-13.5 | -0.8159 | 0.0392 | -0.1138 | -20.8138
-13 | -0.8655 | 0.03202 | -0.1081 | -27.03
-12.5 | -0.8988 | 0.02667 | -0.1 | -33.7008
-12 | -0.9002 | 0.0235 | -0.0931 | -38.3064
-11.5 | -0.8969 | 0.02046 | -0.0857 | -43.8368
-11 | -0.8798 | 0.01805 | -0.0796 | -48.7424
-10.5 | -0.8527 | 0.01624 | -0.0744 | -52.5062
-10 | -0.8166 | 0.01505 | -0.0704 | -54.2591
-9.5 | -0.7771 | 0.01366 | -0.0671 | -56.8887
-9 | -0.7382 | 0.01204 | -0.0638 | -61.3123
-8.5 | -0.6916 | 0.0112 | -0.0616 | -61.75
-8 | -0.6436 | 0.01043 | -0.0596 | -61.7066
-7.5 | -0.5944 | 0.00976 | -0.0579 | -60.9016
-7 | -0.5437 | 0.00922 | -0.0565 | -58.9696
-6.5 | -0.4922 | 0.00877 | -0.0553 | -56.1231
-6 | -0.4416 | 0.00825 | -0.054 | -53.5273
-5.5 | -0.3883 | 0.00789 | -0.0532 | -49.2142
-5 | -0.335 | 0.00752 | -0.0525 | -44.5479
-4.5 | -0.281 | 0.00721 | -0.052 | -38.9736
-4 | -0.2261 | 0.00695 | -0.0516 | -32.5324
-3.5 | -0.1705 | 0.00673 | -0.0515 | -25.3343
-3 | -0.1153 | 0.00649 | -0.0513 | -17.7658
-2.5 | -0.0626 | 0.00611 | -0.0507 | -10.2455
-2 | -0.0143 | 0.00545 | -0.0494 | -2.6239
-1.5 | 0.0303 | 0.00452 | -0.0475 | 6.7035
-1 | 0.0759 | 0.00348 | -0.0458 | 21.8103
-0.5 | 0.1335 | 0.00334 | -0.046 | 39.9701
0 | 0.1928 | 0.0033 | -0.0465 | 58.4242
0.5 | 0.252 | 0.00336 | -0.047 | 75
1 | 0.3102 | 0.00337 | -0.0472 | 92.0475
1.5 | 0.3584 | 0.00377 | -0.0453 | 95.0663
2 | 0.3922 | 0.00478 | -0.0408 | 82.0502
2.5 | 0.4263 | 0.00568 | -0.0364 | 75.0528
3.5 | 0.5001 | 0.00739 | -0.0289 | 67.6725
4 | 0.5459 | 0.00788 | -0.0268 | 69.2766
4.5 | 0.5929 | 0.0082 | -0.0248 | 72.3049
5 | 0.6403 | 0.00855 | -0.0229 | 74.8889
5.5 | 0.6873 | 0.00893 | -0.0209 | 76.9653
6 | 0.7341 | 0.00936 | -0.0189 | 78.4295
6.5 | 0.7805 | 0.00986 | -0.0168 | 79.1582
7 | 0.8274 | 0.01035 | -0.0148 | 79.942
7.5 | 0.8733 | 0.01094 | -0.0126 | 79.8263
8 | 0.9175 | 0.01163 | -0.0101 | 78.8908
8.5 | 0.9627 | 0.01224 | -0.0078 | 78.652
9 | 1.0066 | 0.013 | -0.0052 | 77.4308
9.5 | 1.0473 | 0.01401 | -0.0022 | 74.7537
10 | 1.087 | 0.01507 | 0.001 | 72.1301
10.5 | 1.1275 | 0.01608 | 0.004 | 70.1182
11 | 1.1654 | 0.01727 | 0.0073 | 67.4812
11.5 | 1.2027 | 0.01847 | 0.0107 | 65.1164
12 | 1.2352 | 0.02002 | 0.0146 | 61.6983
12.5 | 1.2524 | 0.02273 | 0.0201 | 55.099
13 | 1.2702 | 0.02526 | 0.0252 | 50.285
13.5 | 1.2862 | 0.02792 | 0.0301 | 46.0673
15 | 1.249 | 0.04331 | 0.0448 | 28.8386
15.5 | 1.2316 | 0.05038 | 0.0458 | 24.4462
16 | 1.1776 | 0.06345 | 0.042 | 18.5595
16.5 | 1.1391 | 0.07805 | 0.0333 | 14.5945
17 | 1.0381 | 0.10984 | 0.0128 | 9.451
17.5 | 0.8893 | 0.15127 | -0.0117 | 5.8789

## 63. Re 3M Mach 0.50 (1)
BIGFOIL.COM POLAR EXPORT
NACA67-212
NACA67-212 |  |  |  | Cl Max: | 1.17 | at alpha= | 20 | deg
JavaFoil+Calcfoil stall+Eppler ext transition |  |  |  | L/D Max: | 177.258 | at alpha= | 2.5 | deg
Re: | 3000000 |  |  | Cd Min: | 0.00304 | at alpha= | -1.5 | deg
Mach: | 0.5 |  |  | Cl=0 at alpha= | -1.8043 | deg
|  |  |  | @ Cl=0.1, Cd= | 0.0030483
|  |  |  | @ Cl=0.4, Cd= | 0.0032787
|  |  |  | @ Cl=0.6, Cd= | 0.0041747
alpha (deg) | Cl | Cd | Cm | Cl/Cd
-20 | -0.987 | 0.16696 | -0.005 | -5.91
-19.5 | -0.96 | 0.16206 | -0.005 | -5.927
-19 | -0.935 | 0.15878 | -0.006 | -5.891
-18.5 | -0.906 | 0.15102 | -0.006 | -6.001
-18 | -0.879 | 0.14683 | -0.007 | -5.988
-17.5 | -0.852 | 0.14488 | -0.007 | -5.884
-17 | -0.826 | 0.13719 | -0.008 | -6.022
-16.5 | -0.8 | 0.13304 | -0.009 | -6.011
-16 | -0.772 | 0.12849 | -0.009 | -6.012
-15.5 | -0.745 | 0.12423 | -0.009 | -5.993
-15 | -0.718 | 0.12069 | -0.01 | -5.948
-14.5 | -0.691 | 0.11674 | -0.01 | -5.921
-14 | -0.665 | 0.11335 | -0.011 | -5.863
-13.5 | -0.638 | 0.1105 | -0.012 | -5.772
-13 | -0.609 | 0.10431 | -0.011 | -5.842
-12.5 | -0.583 | 0.10066 | -0.012 | -5.787
-12 | -0.556 | 0.0936 | -0.013 | -5.936
-11.5 | -0.529 | 0.09405 | -0.013 | -5.621
-11 | -0.502 | 0.086 | -0.014 | -5.834
-10.5 | -0.474 | 0.08193 | -0.014 | -5.786
-10 | -0.447 | 0.0727 | -0.014 | -6.15
-9.5 | -0.42 | 0.06405 | -0.015 | -6.559
-9 | -0.393 | 0.05858 | -0.016 | -6.71
-8.5 | -0.365 | 0.06489 | -0.015 | -5.628
-8 | -0.338 | 0.05526 | -0.016 | -6.122
-7.5 | -0.312 | 0.04865 | -0.018 | -6.415
-7 | -0.387 | 0.04483 | -0.02 | -8.632
-6.5 | -0.526 | 0.01033 | -0.038 | -50.939
-6 | -0.508 | 0.00976 | -0.04 | -51.986
-5.5 | -0.467 | 0.00921 | -0.041 | -50.661
-5 | -0.415 | 0.00874 | -0.042 | -47.469
-4.5 | -0.357 | 0.00832 | -0.043 | -42.878
-4 | -0.294 | 0.00785 | -0.044 | -37.473
-3.5 | -0.229 | 0.00752 | -0.046 | -30.518
-3 | -0.163 | 0.00725 | -0.047 | -22.451
-2.5 | -0.095 | 0.00698 | -0.048 | -13.602
-2 | -0.027 | 0.00306 | -0.049 | -8.75
-1.5 | 0.042 | 0.00304 | -0.051 | 13.939
-1 | 0.112 | 0.00305 | -0.052 | 36.647
-0.5 | 0.181 | 0.00319 | -0.053 | 56.874
0 | 0.251 | 0.00319 | -0.054 | 78.671
0.5 | 0.32 | 0.00321 | -0.055 | 99.814
1 | 0.388 | 0.00327 | -0.056 | 118.756
1.5 | 0.457 | 0.00332 | -0.058 | 137.433
2 | 0.524 | 0.00316 | -0.059 | 165.873
2.5 | 0.591 | 0.00334 | -0.06 | 177.258
3 | 0.653 | 0.00909 | -0.061 | 71.849
3.5 | 0.715 | 0.00948 | -0.062 | 75.437
4 | 0.774 | 0.00997 | -0.063 | 77.624
4.5 | 0.829 | 0.01066 | -0.064 | 77.746
5 | 0.876 | 0.01125 | -0.065 | 77.88
5.5 | 0.914 | 0.01192 | -0.066 | 76.652
6 | 0.933 | 0.01278 | -0.067 | 73.04
6.5 | 0.904 | 0.01358 | -0.068 | 66.536
7 | 0.479 | 0.04959 | -0.032 | 9.658
7.5 | 0.508 | 0.0494 | -0.037 | 10.289
8 | 0.533 | 0.05759 | -0.033 | 9.247
8.5 | 0.559 | 0.06995 | -0.032 | 7.988
9 | 0.587 | 0.06 | -0.035 | 9.777
9.5 | 0.613 | 0.06716 | -0.035 | 9.128
10 | 0.639 | 0.07888 | -0.035 | 8.105
10.5 | 0.667 | 0.08404 | -0.037 | 7.931
11 | 0.693 | 0.08679 | -0.037 | 7.985
11.5 | 0.719 | 0.09151 | -0.038 | 7.861
12 | 0.746 | 0.09386 | -0.038 | 7.945
12.5 | 0.774 | 0.10199 | -0.042 | 7.588
13 | 0.8 | 0.10496 | -0.042 | 7.623
13.5 | 0.826 | 0.10857 | -0.043 | 7.611
14 | 0.852 | 0.11237 | -0.043 | 7.586
14.5 | 0.879 | 0.11862 | -0.044 | 7.411
15 | 0.908 | 0.12439 | -0.047 | 7.299
15.5 | 0.933 | 0.12634 | -0.047 | 7.381
16 | 0.959 | 0.13105 | -0.047 | 7.314
16.5 | 0.985 | 0.1368 | -0.049 | 7.201
17 | 1.013 | 0.13993 | -0.051 | 7.24
17.5 | 1.041 | 0.14611 | -0.053 | 7.124
18 | 1.065 | 0.14823 | -0.052 | 7.183
18.5 | 1.091 | 0.15436 | -0.053 | 7.067
19 | 1.117 | 0.15757 | -0.054 | 7.088
19.5 | 1.147 | 0.16512 | -0.057 | 6.944
20 | 1.17 | 0.16534 | -0.056 | 7.078

## 64. Re 3M Mach 0.50 (2)
BIGFOIL.COM POLAR EXPORT
NACA67-212
NACA67-212 |  |  |  | Cl Max: | 0.9549 | at alpha= | 8.5 | deg
XFOIL ncrit=9 |  |  |  | L/D Max: | 98.1297 | at alpha= | 1.5 | deg
Re: | 3000000 |  |  | Cd Min: | 0.24204 | at alpha= | -20 | deg
Mach: | 0.5 |  |  | Cl=0 at alpha= | -2.0152 | deg
|  |  |  | @ Cl=0.1, Cd= | 0.00382
|  |  |  | @ Cl=0.4, Cd= | 0.0044471
|  |  |  | @ Cl=0.6, Cd= | 0.0092637
alpha (deg) | Cl | Cd | Cm | Cl/Cd
-20 | -0.6344 | 0.24204 | -0.0064 | -2.6211
-19.5 | -0.6158 | 0.23388 | -0.0108 | -2.633
-19 | -0.5981 | 0.22641 | -0.0149 | -2.6417
-18.5 | -0.5801 | 0.21843 | -0.0189 | -2.6558
-18 | -0.5649 | 0.21044 | -0.0222 | -2.6844
-17.5 | -0.5339 | 0.19939 | -0.0317 | -2.6777
-17 | -0.5047 | 0.18824 | -0.0412 | -2.6812
-16.5 | -0.4684 | 0.18029 | -0.0504 | -2.598
-16 | -0.44 | 0.17045 | -0.0588 | -2.5814
-15.5 | -0.4211 | 0.16001 | -0.0655 | -2.6317
-14.5 | -0.3894 | 0.14441 | -0.0739 | -2.6965
-14 | -0.376 | 0.13674 | -0.0776 | -2.7497
-13.5 | -0.365 | 0.12828 | -0.0817 | -2.8453
-13 | -0.3577 | 0.1194 | -0.0858 | -2.9958
-12.5 | -0.3531 | 0.11007 | -0.0902 | -3.208
-12 | -0.353 | 0.10047 | -0.0948 | -3.5135
-11.5 | -0.3558 | 0.09107 | -0.0992 | -3.9069
-11 | -0.3622 | 0.08132 | -0.1042 | -4.454
-10.5 | -0.3854 | 0.06954 | -0.1105 | -5.5421
-10 | -0.4129 | 0.05532 | -0.1217 | -7.4638
-9.5 | -0.4436 | 0.04573 | -0.1257 | -9.7004
-9 | -0.4848 | 0.03808 | -0.1227 | -12.7311
-8.5 | -0.5123 | 0.03276 | -0.1155 | -15.638
-8 | -0.5485 | 0.02703 | -0.104 | -20.2923
-7.5 | -0.5663 | 0.02121 | -0.0929 | -26.6997
-7 | -0.5583 | 0.0146 | -0.0846 | -38.2397
-6.5 | -0.5048 | 0.0112 | -0.0814 | -45.0714
-6 | -0.4542 | 0.00964 | -0.0771 | -47.1162
-5.5 | -0.4039 | 0.0088 | -0.0727 | -45.8977
-5 | -0.3481 | 0.00822 | -0.0696 | -42.3479
-4.5 | -0.291 | 0.00774 | -0.067 | -37.5969
-4 | -0.2323 | 0.00738 | -0.0651 | -31.477
-3.5 | -0.1723 | 0.00711 | -0.0637 | -24.2335
-3 | -0.1114 | 0.00687 | -0.0626 | -16.2154
-2.5 | -0.0512 | 0.00659 | -0.0616 | -7.7693
-2 | 0.0016 | 0.006 | -0.0594 | 0.26667
-1.5 | 0.0462 | 0.00509 | -0.0559 | 9.0766
-1 | 0.0874 | 0.00389 | -0.0519 | 22.4679
-0.5 | 0.1486 | 0.00355 | -0.0514 | 41.8592
0 | 0.2155 | 0.00352 | -0.0518 | 61.2216
0.5 | 0.2822 | 0.00357 | -0.052 | 79.0476
1 | 0.3473 | 0.00354 | -0.052 | 98.1073
1.5 | 0.3935 | 0.00401 | -0.0479 | 98.1297
2 | 0.4106 | 0.00516 | -0.0382 | 79.5736
2.5 | 0.424 | 0.00613 | -0.0277 | 69.168
3 | 0.4472 | 0.00718 | -0.0197 | 62.2841
3.5 | 0.4836 | 0.00813 | -0.0143 | 59.4834
4 | 0.5346 | 0.00868 | -0.0114 | 61.5899
4.5 | 0.5889 | 0.00916 | -0.0089 | 64.2904
5 | 0.6435 | 0.00967 | -0.0062 | 66.546
5.5 | 0.6976 | 0.01025 | -0.0033 | 68.0585
6 | 0.7509 | 0.0109 | 0 | 68.8899
6.5 | 0.8027 | 0.01173 | 0.0039 | 68.4314
7 | 0.8518 | 0.0128 | 0.0085 | 66.5469
7.5 | 0.8945 | 0.01447 | 0.0142 | 61.8176
8 | 0.9335 | 0.01716 | 0.0204 | 54.3998
8.5 | 0.9549 | 0.0228 | 0.0274 | 41.8816
9 | 0.9446 | 0.02885 | 0.0365 | 32.7418
9.5 | 0.913 | 0.03574 | 0.045 | 25.5456
10 | 0.8679 | 0.04409 | 0.0509 | 19.6847
10.5 | 0.8246 | 0.0536 | 0.0518 | 15.3843
11 | 0.7846 | 0.06546 | 0.0467 | 11.9859
11.5 | 0.7558 | 0.08212 | 0.0342 | 9.2036
12 | 0.7322 | 0.09791 | 0.0237 | 7.4783
12.5 | 0.7106 | 0.1126 | 0.0148 | 6.3108
13 | 0.6958 | 0.12663 | 0.0067 | 5.4947
13.5 | 0.6951 | 0.13822 | 0.0002 | 5.0289

## 65. Re 4M Mach 0.00 (1)
BIGFOIL.COM POLAR EXPORT
NACA67-212
NACA67-212 |  |  |  | Cl Max: | 1.112 | at alpha= | 10.5 | deg
JavaFoil+Calcfoil stall+Eppler ext transition |  |  |  | L/D Max: | 139.173 | at alpha= | 2 | deg
Re: | 4000000 |  |  | Cd Min: | 0.00308 | at alpha= | -2 | deg
Mach: | 0 |  |  | Cl=0 at alpha= | -1.8083 | deg
|  |  |  | @ Cl=0.1, Cd= | 0.0031705
|  |  |  | @ Cl=0.4, Cd= | 0.0033085
|  |  |  | @ Cl=0.6, Cd= | 0.0067117
alpha (deg) | Cl | Cd | Cm | Cl/Cd
-16 | -0.641 | 0.11722 | -0.007 | -5.468
-15.5 | -0.657 | 0.1121 | -0.008 | -5.862
-15 | -0.672 | 0.10551 | -0.008 | -6.372
-14.5 | -0.686 | 0.0988 | -0.009 | -6.939
-14 | -0.697 | 0.09285 | -0.01 | -7.507
-13.5 | -0.706 | 0.08679 | -0.01 | -8.133
-13 | -0.711 | 0.08225 | -0.011 | -8.648
-12.5 | -0.715 | 0.0754 | -0.012 | -9.489
-12 | -0.718 | 0.0682 | -0.014 | -10.532
-11.5 | -0.731 | 0.05338 | -0.017 | -13.698
-11 | -0.838 | 0.01323 | -0.024 | -63.349
-10.5 | -0.829 | 0.01188 | -0.025 | -69.729
-10 | -0.805 | 0.01118 | -0.026 | -72.051
-9.5 | -0.777 | 0.01065 | -0.027 | -72.942
-9 | -0.745 | 0.01011 | -0.028 | -73.63
-8.5 | -0.708 | 0.0097 | -0.029 | -73.031
-8 | -0.669 | 0.00925 | -0.03 | -72.25
-7.5 | -0.626 | 0.00889 | -0.031 | -70.35
-7 | -0.58 | 0.00854 | -0.032 | -67.827
-6.5 | -0.531 | 0.00819 | -0.033 | -64.819
-6 | -0.48 | 0.00788 | -0.034 | -60.942
-5.5 | -0.427 | 0.00759 | -0.036 | -56.265
-5 | -0.372 | 0.00731 | -0.037 | -50.983
-4.5 | -0.316 | 0.00699 | -0.038 | -45.292
-4 | -0.259 | 0.00674 | -0.039 | -38.446
-3.5 | -0.201 | 0.00553 | -0.04 | -36.367
-3 | -0.142 | 0.00538 | -0.041 | -26.465
-2.5 | -0.083 | 0.00341 | -0.042 | -24.334
-2 | -0.023 | 0.00308 | -0.043 | -7.546
-1.5 | 0.037 | 0.00321 | -0.044 | 11.46
-1 | 0.097 | 0.00317 | -0.045 | 30.589
-0.5 | 0.157 | 0.00318 | -0.046 | 49.361
0 | 0.217 | 0.00316 | -0.047 | 68.693
0.5 | 0.278 | 0.0032 | -0.048 | 86.598
1 | 0.337 | 0.00328 | -0.049 | 102.885
1.5 | 0.397 | 0.00331 | -0.05 | 119.727
2 | 0.456 | 0.00328 | -0.051 | 139.173
2.5 | 0.514 | 0.00376 | -0.052 | 136.839
3 | 0.571 | 0.0069 | -0.053 | 82.743
3.5 | 0.628 | 0.00653 | -0.054 | 96.183
4 | 0.684 | 0.00828 | -0.055 | 82.536
4.5 | 0.738 | 0.0086 | -0.056 | 85.757
5 | 0.79 | 0.00907 | -0.057 | 87.127
5.5 | 0.841 | 0.00943 | -0.057 | 89.229
6 | 0.89 | 0.00978 | -0.058 | 90.93
6.5 | 0.934 | 0.01021 | -0.059 | 91.479
7 | 0.974 | 0.01066 | -0.06 | 91.372
7.5 | 1.009 | 0.01111 | -0.061 | 90.847
8 | 1.04 | 0.0116 | -0.062 | 89.633
8.5 | 1.065 | 0.01213 | -0.063 | 87.81
9 | 1.085 | 0.01267 | -0.064 | 85.643
9.5 | 1.1 | 0.01322 | -0.064 | 83.214
10 | 1.109 | 0.01386 | -0.065 | 80.004
10.5 | 1.112 | 0.01465 | -0.066 | 75.914
11 | 1.108 | 0.01582 | -0.067 | 70.044
11.5 | 1.101 | 0.01649 | -0.067 | 66.764
12 | 1.084 | 0.01798 | -0.068 | 60.309
12.5 | 0.909 | 0.0678 | -0.048 | 13.405
13 | 0.883 | 0.07755 | -0.045 | 11.389
13.5 | 0.859 | 0.08568 | -0.043 | 10.028
14 | 0.835 | 0.09327 | -0.041 | 8.957
14.5 | 0.811 | 0.10123 | -0.039 | 8.009
15 | 0.785 | 0.11004 | -0.038 | 7.137
15.5 | 0.76 | 0.11661 | -0.038 | 6.52

## 66. Re 4M Mach 0.00 (2)
BIGFOIL.COM POLAR EXPORT
NACA67-212
NACA67-212 |  |  |  | Cl Max: | 1.5564 | at alpha= | 19 | deg
XFOIL ncrit=9 |  |  |  | L/D Max: | 94.2405 | at alpha= | 1 | deg
Re: | 4000000 |  |  | Cd Min: | 0.05546 | at alpha= | 20 | deg
Mach: | 0 |  |  | Cl=0 at alpha= | -1.8454 | deg
|  |  |  | @ Cl=0.1, Cd= | 0.0034712
|  |  |  | @ Cl=0.4, Cd= | 0.0053448
|  |  |  | @ Cl=0.6, Cd= | 0.0076431
alpha (deg) | Cl | Cd | Cm | Cl/Cd
-19.5 | -1.29 | 0.05243 | -0.0839 | -24.6042
-19 | -1.3157 | 0.04349 | -0.0872 | -30.2529
-18.5 | -1.3196 | 0.03842 | -0.0874 | -34.3467
-17.5 | -1.3239 | 0.03056 | -0.0829 | -43.3213
-17 | -1.2843 | 0.02781 | -0.0862 | -46.1812
-16.5 | -1.2328 | 0.02596 | -0.0901 | -47.4884
-16 | -1.1953 | 0.02363 | -0.0919 | -50.584
-15.5 | -1.17 | 0.02249 | -0.0891 | -52.0231
-15 | -1.1486 | 0.02119 | -0.0854 | -54.2048
-14.5 | -1.1291 | 0.01966 | -0.0813 | -57.4313
-14 | -1.1183 | 0.01751 | -0.0757 | -63.8664
-13.5 | -1.0975 | 0.01593 | -0.071 | -68.8952
-13 | -1.0631 | 0.01509 | -0.0683 | -70.4506
-12.5 | -1.0285 | 0.01436 | -0.0654 | -71.6226
-12 | -0.9905 | 0.01376 | -0.063 | -71.984
-11.5 | -0.9547 | 0.01308 | -0.06 | -72.9893
-11 | -0.9158 | 0.01244 | -0.0576 | -73.6174
-10.5 | -0.8713 | 0.01189 | -0.0562 | -73.2801
-10 | -0.8255 | 0.01142 | -0.055 | -72.2855
-9.5 | -0.7791 | 0.01091 | -0.0539 | -71.4115
-9 | -0.7317 | 0.01039 | -0.053 | -70.4235
-8.5 | -0.6869 | 0.00958 | -0.0515 | -71.7015
-8 | -0.6403 | 0.00896 | -0.0502 | -71.4621
-7.5 | -0.5909 | 0.00857 | -0.0495 | -68.9498
-7 | -0.5401 | 0.00821 | -0.0491 | -65.7856
-6.5 | -0.4883 | 0.0079 | -0.0488 | -61.8101
-6 | -0.4372 | 0.00752 | -0.0483 | -58.1383
-5.5 | -0.3852 | 0.0072 | -0.0481 | -53.5
-5 | -0.3329 | 0.00691 | -0.0478 | -48.1766
-4.5 | -0.28 | 0.00666 | -0.0477 | -42.042
-4 | -0.2262 | 0.00646 | -0.0478 | -35.0155
-3.5 | -0.1717 | 0.00627 | -0.0479 | -27.3844
-3 | -0.1175 | 0.00604 | -0.048 | -19.4536
-2.5 | -0.0644 | 0.00572 | -0.0479 | -11.2587
-2 | -0.0149 | 0.00516 | -0.0472 | -2.8876
-1.5 | 0.0333 | 0.00452 | -0.0463 | 7.3673
-1 | 0.081 | 0.00377 | -0.0454 | 21.4854
-0.5 | 0.1306 | 0.00299 | -0.0447 | 43.6789
0 | 0.1877 | 0.00293 | -0.0453 | 64.0614
0.5 | 0.2451 | 0.00296 | -0.0459 | 82.8041
1 | 0.2978 | 0.00316 | -0.0455 | 94.2405
1.5 | 0.3338 | 0.00415 | -0.0418 | 80.4337
2 | 0.3752 | 0.00489 | -0.0393 | 76.728
2.5 | 0.4161 | 0.00564 | -0.0367 | 73.7766
3 | 0.4566 | 0.00643 | -0.0342 | 71.0109
3.5 | 0.5022 | 0.007 | -0.0326 | 71.7429
4 | 0.5511 | 0.00736 | -0.0317 | 74.8777
4.5 | 0.6012 | 0.00765 | -0.0309 | 78.5882
5 | 0.6513 | 0.00793 | -0.0303 | 82.1311
5.5 | 0.7003 | 0.00825 | -0.0293 | 84.8848
6 | 0.7473 | 0.0086 | -0.028 | 86.8953
6.5 | 0.7914 | 0.00899 | -0.0261 | 88.0311
7 | 0.8363 | 0.00935 | -0.0244 | 89.4439
7.5 | 0.8794 | 0.00983 | -0.0224 | 89.4608
8 | 0.9238 | 0.01025 | -0.0207 | 90.1268
8.5 | 0.9678 | 0.01069 | -0.0191 | 90.5332
9 | 1.0107 | 0.01123 | -0.0172 | 90
9.5 | 1.0504 | 0.01197 | -0.0149 | 87.7527
10 | 1.0927 | 0.01252 | -0.0131 | 87.2764
11 | 1.1752 | 0.01367 | -0.0093 | 85.9693
11.5 | 1.2144 | 0.01437 | -0.0072 | 84.5094
12 | 1.2519 | 0.01516 | -0.0049 | 82.5792
12.5 | 1.2854 | 0.01625 | -0.0021 | 79.1015
13 | 1.3183 | 0.01733 | 0.0007 | 76.0704
13.5 | 1.3541 | 0.01814 | 0.003 | 74.6472
14 | 1.3846 | 0.01926 | 0.0059 | 71.8899
15 | 1.4439 | 0.0215 | 0.0116 | 67.1581
15.5 | 1.4651 | 0.02292 | 0.0156 | 63.9223
16 | 1.4942 | 0.02442 | 0.0175 | 61.1876
16.5 | 1.5167 | 0.02626 | 0.0202 | 57.757
17 | 1.5343 | 0.02847 | 0.0232 | 53.8918
17.5 | 1.5366 | 0.03196 | 0.0271 | 48.0788
18 | 1.5396 | 0.03558 | 0.0302 | 43.2715
18.5 | 1.5394 | 0.03976 | 0.0327 | 38.7173
19 | 1.5564 | 0.04262 | 0.0337 | 36.5181
19.5 | 1.543 | 0.04888 | 0.0348 | 31.5671
20 | 1.5335 | 0.05546 | 0.0343 | 27.6506

## 67. Re 4M Mach 0.10 (1)
BIGFOIL.COM POLAR EXPORT
NACA67-212
NACA67-212 |  |  |  | Cl Max: | 1.101 | at alpha= | 10 | deg
JavaFoil+Calcfoil stall+Eppler ext transition |  |  |  | L/D Max: | 139.4 | at alpha= | 2 | deg
Re: | 4000000 |  |  | Cd Min: | 0.00308 | at alpha= | 0 | deg
Mach: | 0.1 |  |  | Cl=0 at alpha= | -1.8083 | deg
|  |  |  | @ Cl=0.1, Cd= | 0.003208
|  |  |  | @ Cl=0.4, Cd= | 0.0033293
|  |  |  | @ Cl=0.6, Cd= | 0.0055104
alpha (deg) | Cl | Cd | Cm | Cl/Cd
-15.5 | -0.624 | 0.11111 | -0.008 | -5.614
-15 | -0.642 | 0.10673 | -0.008 | -6.014
-14.5 | -0.659 | 0.09958 | -0.009 | -6.613
-14 | -0.673 | 0.09396 | -0.009 | -7.16
-13.5 | -0.685 | 0.08851 | -0.01 | -7.736
-13 | -0.694 | 0.08313 | -0.011 | -8.344
-12.5 | -0.7 | 0.07699 | -0.012 | -9.093
-12 | -0.704 | 0.07091 | -0.013 | -9.927
-11.5 | -0.704 | 0.06499 | -0.014 | -10.833
-11 | -0.717 | 0.04989 | -0.018 | -14.363
-10.5 | -0.822 | 0.01213 | -0.025 | -67.792
-10 | -0.801 | 0.01131 | -0.026 | -70.85
-9.5 | -0.775 | 0.01073 | -0.027 | -72.234
-9 | -0.744 | 0.0102 | -0.028 | -72.901
-8.5 | -0.708 | 0.00975 | -0.029 | -72.682
-8 | -0.669 | 0.00937 | -0.03 | -71.449
-7.5 | -0.627 | 0.00899 | -0.032 | -69.75
-7 | -0.581 | 0.00857 | -0.033 | -67.778
-6.5 | -0.533 | 0.00823 | -0.034 | -64.765
-6 | -0.482 | 0.0079 | -0.035 | -61.01
-5.5 | -0.429 | 0.00763 | -0.036 | -56.21
-5 | -0.374 | 0.00734 | -0.037 | -50.962
-4.5 | -0.318 | 0.007 | -0.038 | -45.394
-4 | -0.26 | 0.00678 | -0.039 | -38.424
-3.5 | -0.202 | 0.00657 | -0.04 | -30.738
-3 | -0.143 | 0.00538 | -0.041 | -26.581
-2.5 | -0.083 | 0.00563 | -0.042 | -14.809
-2 | -0.023 | 0.00311 | -0.043 | -7.509
-1.5 | 0.037 | 0.00319 | -0.044 | 11.58
-1 | 0.097 | 0.00321 | -0.045 | 30.356
-0.5 | 0.158 | 0.00317 | -0.046 | 49.876
0 | 0.218 | 0.00308 | -0.047 | 70.857
0.5 | 0.279 | 0.00324 | -0.048 | 86.187
1 | 0.339 | 0.00325 | -0.049 | 104.202
1.5 | 0.399 | 0.00333 | -0.05 | 119.857
2 | 0.458 | 0.00329 | -0.051 | 139.4
2.5 | 0.517 | 0.00378 | -0.052 | 136.882
3 | 0.575 | 0.00468 | -0.053 | 122.833
3.5 | 0.631 | 0.00654 | -0.054 | 96.44
4 | 0.687 | 0.00833 | -0.055 | 82.452
4.5 | 0.741 | 0.00866 | -0.056 | 85.607
5 | 0.794 | 0.00911 | -0.057 | 87.142
5.5 | 0.844 | 0.00949 | -0.058 | 89.025
6 | 0.893 | 0.00985 | -0.059 | 90.653
6.5 | 0.937 | 0.01027 | -0.06 | 91.256
7 | 0.976 | 0.01075 | -0.06 | 90.778
7.5 | 1.011 | 0.01121 | -0.061 | 90.153
8 | 1.04 | 0.0117 | -0.062 | 88.876
8.5 | 1.064 | 0.01225 | -0.063 | 86.841
9 | 1.082 | 0.01279 | -0.064 | 84.629
9.5 | 1.095 | 0.01337 | -0.065 | 81.857
10 | 1.101 | 0.0141 | -0.066 | 78.051
10.5 | 1.101 | 0.01489 | -0.066 | 73.897
11 | 1.094 | 0.0158 | -0.067 | 69.245
11.5 | 1.081 | 0.01686 | -0.068 | 64.082
12 | 1.053 | 0.01945 | -0.068 | 54.129
12.5 | 0.874 | 0.075 | -0.044 | 11.652
13 | 0.851 | 0.08151 | -0.042 | 10.44
13.5 | 0.825 | 0.0888 | -0.04 | 9.294
14 | 0.8 | 0.09568 | -0.04 | 8.356
14.5 | 0.77 | 0.10548 | -0.037 | 7.304
15 | 0.742 | 0.11183 | -0.036 | 6.638

## 68. Re 4M Mach 0.10 (2)
BIGFOIL.COM POLAR EXPORT
NACA67-212
NACA67-212 |  |  |  | Cl Max: | 1.5227 | at alpha= | 19 | deg
XFOIL ncrit=9 |  |  |  | L/D Max: | 94.7468 | at alpha= | 1 | deg
Re: | 4000000 |  |  | Cd Min: | 0.0675 | at alpha= | 20 | deg
Mach: | 0.1 |  |  | Cl=0 at alpha= | -1.8499 | deg
|  |  |  | @ Cl=0.1, Cd= | 0.0034897
|  |  |  | @ Cl=0.4, Cd= | 0.0053457
|  |  |  | @ Cl=0.6, Cd= | 0.0076656
alpha (deg) | Cl | Cd | Cm | Cl/Cd
-18.5 | -1.2212 | 0.05186 | -0.0864 | -23.548
-16.5 | -1.2152 | 0.02925 | -0.0935 | -41.5453
-16 | -1.1791 | 0.02586 | -0.0967 | -45.5955
-15.5 | -1.1512 | 0.02439 | -0.0949 | -47.1997
-15 | -1.1345 | 0.02273 | -0.0908 | -49.912
-14.5 | -1.11 | 0.02151 | -0.0874 | -51.6039
-14 | -1.0934 | 0.01978 | -0.0826 | -55.2781
-13.5 | -1.0924 | 0.01692 | -0.0753 | -64.5626
-13 | -1.0633 | 0.01568 | -0.0716 | -67.8125
-12 | -0.9915 | 0.01417 | -0.0658 | -69.9718
-11.5 | -0.9557 | 0.01341 | -0.0626 | -71.2677
-11 | -0.9182 | 0.0127 | -0.0597 | -72.2992
-10.5 | -0.8745 | 0.01212 | -0.058 | -72.1535
-10 | -0.8287 | 0.01161 | -0.0566 | -71.3781
-9.5 | -0.782 | 0.01109 | -0.0554 | -70.514
-9 | -0.7345 | 0.01052 | -0.0542 | -69.8194
-8.5 | -0.6892 | 0.00974 | -0.0527 | -70.7598
-8 | -0.643 | 0.00904 | -0.0512 | -71.1283
-7 | -0.5424 | 0.00825 | -0.0499 | -65.7455
-6.5 | -0.4904 | 0.00793 | -0.0495 | -61.8411
-6 | -0.4389 | 0.00755 | -0.049 | -58.1325
-5.5 | -0.3868 | 0.00722 | -0.0486 | -53.5734
-5 | -0.3341 | 0.00693 | -0.0483 | -48.2107
-4.5 | -0.281 | 0.00668 | -0.0482 | -42.0659
-4 | -0.2269 | 0.00648 | -0.0482 | -35.0154
-3.5 | -0.1722 | 0.00628 | -0.0483 | -27.4204
-3 | -0.1176 | 0.00605 | -0.0484 | -19.438
-2.5 | -0.0643 | 0.00574 | -0.0483 | -11.2021
-2 | -0.0145 | 0.00518 | -0.0476 | -2.7992
-1.5 | 0.0338 | 0.00454 | -0.0467 | 7.4449
-1 | 0.0815 | 0.00378 | -0.0457 | 21.5608
-0.5 | 0.1312 | 0.003 | -0.045 | 43.7333
0 | 0.1886 | 0.00293 | -0.0455 | 64.3686
0.5 | 0.2464 | 0.00296 | -0.0461 | 83.2432
1 | 0.2994 | 0.00316 | -0.0457 | 94.7468
1.5 | 0.3352 | 0.00416 | -0.0419 | 80.5769
2 | 0.3763 | 0.00491 | -0.0393 | 76.6395
2.5 | 0.4171 | 0.00566 | -0.0366 | 73.6926
3 | 0.4576 | 0.00645 | -0.034 | 70.9457
3.5 | 0.5032 | 0.00702 | -0.0323 | 71.6809
4 | 0.5523 | 0.00739 | -0.0313 | 74.7361
4.5 | 0.6025 | 0.00768 | -0.0306 | 78.4505
5 | 0.6528 | 0.00796 | -0.0298 | 82.0101
5.5 | 0.7018 | 0.00828 | -0.0288 | 84.7585
6 | 0.7476 | 0.00862 | -0.0271 | 86.7285
6.5 | 0.7919 | 0.00902 | -0.0251 | 87.7938
7 | 0.837 | 0.00941 | -0.0233 | 88.9479
7.5 | 0.8805 | 0.00992 | -0.0213 | 88.7601
8 | 0.9254 | 0.01032 | -0.0196 | 89.6705
8.5 | 0.9698 | 0.01079 | -0.0178 | 89.8795
9.5 | 1.053 | 0.01212 | -0.0134 | 86.8812
10 | 1.0955 | 0.01267 | -0.0115 | 86.4641
11 | 1.1783 | 0.0139 | -0.0075 | 84.7698
11.5 | 1.2178 | 0.01466 | -0.0053 | 83.0696
12 | 1.2541 | 0.01558 | -0.0026 | 80.4942
12.5 | 1.2865 | 0.01685 | 0.0006 | 76.3501
13 | 1.3213 | 0.0178 | 0.0033 | 74.2303
13.5 | 1.357 | 0.01867 | 0.0057 | 72.6834
14 | 1.3868 | 0.01992 | 0.0089 | 69.6185
14.5 | 1.4167 | 0.02112 | 0.0119 | 67.0786
15 | 1.4439 | 0.02244 | 0.0151 | 64.3449
15.5 | 1.4631 | 0.02402 | 0.0195 | 60.9117
16.5 | 1.5076 | 0.02815 | 0.0249 | 53.556
17 | 1.5147 | 0.03135 | 0.0287 | 48.3158
17.5 | 1.5132 | 0.03537 | 0.0324 | 42.782
18 | 1.5107 | 0.03979 | 0.0351 | 37.9668
18.5 | 1.5093 | 0.04457 | 0.0368 | 33.8636
19 | 1.5227 | 0.04822 | 0.0373 | 31.5782
19.5 | 1.4919 | 0.05744 | 0.0365 | 25.9732
20 | 1.4658 | 0.0675 | 0.0331 | 21.7156

## 69. Re 4M Mach 0.25 (1)
BIGFOIL.COM POLAR EXPORT
NACA67-212
NACA67-212 |  |  |  | Cl Max: | 1.051 | at alpha= | 9 | deg
JavaFoil+Calcfoil stall+Eppler ext transition |  |  |  | L/D Max: | 145.272 | at alpha= | 2 | deg
Re: | 4000000 |  |  | Cd Min: | 0.00303 | at alpha= | 1.5 | deg
Mach: | 0.25 |  |  | Cl=0 at alpha= | -1.8064 | deg
|  |  |  | @ Cl=0.1, Cd= | 0.00307
|  |  |  | @ Cl=0.4, Cd= | 0.0030521
|  |  |  | @ Cl=0.6, Cd= | 0.10376
alpha (deg) | Cl | Cd | Cm | Cl/Cd
-14.5 | -0.413 | 0.11011 | -0.009 | -3.752
-14 | -0.462 | 0.10113 | -0.009 | -4.569
-13.5 | -0.506 | 0.09403 | -0.01 | -5.383
-13 | -0.545 | 0.08766 | -0.011 | -6.214
-12.5 | -0.577 | 0.08256 | -0.011 | -6.994
-12 | -0.603 | 0.07778 | -0.012 | -7.759
-11.5 | -0.622 | 0.07306 | -0.012 | -8.517
-11 | -0.635 | 0.06799 | -0.013 | -9.342
-10.5 | -0.641 | 0.06272 | -0.014 | -10.225
-10 | -0.64 | 0.05492 | -0.017 | -11.655
-9.5 | -0.752 | 0.01148 | -0.028 | -65.459
-9 | -0.731 | 0.01076 | -0.029 | -67.947
-8.5 | -0.704 | 0.01021 | -0.03 | -68.911
-8 | -0.67 | 0.00974 | -0.031 | -68.811
-7.5 | -0.631 | 0.00928 | -0.032 | -68.076
-7 | -0.588 | 0.00888 | -0.033 | -66.221
-6.5 | -0.541 | 0.00849 | -0.035 | -63.742
-6 | -0.491 | 0.00814 | -0.036 | -60.302
-5.5 | -0.438 | 0.0078 | -0.037 | -56.176
-5 | -0.383 | 0.00749 | -0.038 | -51.123
-4.5 | -0.326 | 0.00714 | -0.039 | -45.615
-4 | -0.267 | 0.0069 | -0.04 | -38.698
-3.5 | -0.207 | 0.00665 | -0.041 | -31.167
-3 | -0.147 | 0.00644 | -0.042 | -22.771
-2.5 | -0.085 | 0.00629 | -0.043 | -13.592
-2 | -0.024 | 0.00313 | -0.044 | -7.656
-1.5 | 0.038 | 0.00306 | -0.045 | 12.401
-1 | 0.1 | 0.00307 | -0.046 | 32.623
-0.5 | 0.162 | 0.00306 | -0.047 | 53.025
0 | 0.225 | 0.00311 | -0.048 | 72.289
0.5 | 0.287 | 0.00313 | -0.05 | 91.712
1 | 0.348 | 0.00318 | -0.051 | 109.476
1.5 | 0.409 | 0.00303 | -0.052 | 135.027
2 | 0.47 | 0.00324 | -0.053 | 145.272
2.5 | 0.531 | 0.00377 | -0.054 | 140.809
3 | 0.589 | 0.00784 | -0.054 | 75.084
3.5 | 0.647 | 0.00814 | -0.055 | 79.48
4 | 0.704 | 0.00843 | -0.056 | 83.538
4.5 | 0.759 | 0.0088 | -0.057 | 86.235
5 | 0.812 | 0.00939 | -0.058 | 86.441
5.5 | 0.862 | 0.00981 | -0.059 | 87.912
6 | 0.909 | 0.01014 | -0.06 | 89.715
6.5 | 0.951 | 0.01059 | -0.061 | 89.818
7 | 0.986 | 0.01112 | -0.062 | 88.668
7.5 | 1.015 | 0.01165 | -0.063 | 87.105
8 | 1.035 | 0.01221 | -0.064 | 84.793
8.5 | 1.048 | 0.01284 | -0.065 | 81.627
9 | 1.051 | 0.01361 | -0.066 | 77.207
9.5 | 1.044 | 0.01436 | -0.066 | 72.742
10 | 1.027 | 0.01538 | -0.067 | 66.778
10.5 | 0.838 | 0.05913 | -0.045 | 14.165
11 | 0.795 | 0.07103 | -0.037 | 11.187
11.5 | 0.758 | 0.07574 | -0.037 | 10.01
12 | 0.713 | 0.08272 | -0.035 | 8.625
12.5 | 0.663 | 0.08821 | -0.035 | 7.521
13 | 0.608 | 0.09381 | -0.036 | 6.485
13.5 | 0.548 | 0.09841 | -0.036 | 5.571
14 | 0.484 | 0.10376 | -0.037 | 4.662

## 70. Re 4M Mach 0.25 (2)
BIGFOIL.COM POLAR EXPORT
NACA67-212
NACA67-212 |  |  |  | Cl Max: | 1.3747 | at alpha= | 14.5 | deg
XFOIL ncrit=9 |  |  |  | L/D Max: | 96.8553 | at alpha= | 1 | deg
Re: | 4000000 |  |  | Cd Min: | 0.22706 | at alpha= | 19.5 | deg
Mach: | 0.25 |  |  | Cl=0 at alpha= | -1.874 | deg
|  |  |  | @ Cl=0.1, Cd= | 0.0036046
|  |  |  | @ Cl=0.4, Cd= | 0.0053349
|  |  |  | @ Cl=0.6, Cd= | 0.0077681
alpha (deg) | Cl | Cd | Cm | Cl/Cd
-17.5 | -0.5585 | 0.1829 | -0.0217 | -3.0536
-16.5 | -0.5185 | 0.16343 | -0.0372 | -3.1726
-16 | -0.4931 | 0.15543 | -0.0447 | -3.1725
-15.5 | -0.4931 | 0.14066 | -0.0534 | -3.5056
-15 | -0.5131 | 0.12265 | -0.0639 | -4.1834
-14 | -0.9041 | 0.03588 | -0.1137 | -25.1979
-13.5 | -0.9546 | 0.02914 | -0.1067 | -32.7591
-13 | -0.993 | 0.02363 | -0.0973 | -42.0229
-12.5 | -0.9961 | 0.02026 | -0.0897 | -49.1658
-12 | -0.973 | 0.01851 | -0.0844 | -52.5662
-11.5 | -0.948 | 0.01672 | -0.079 | -56.6986
-11 | -0.9179 | 0.01519 | -0.0742 | -60.4279
-10.5 | -0.8821 | 0.01399 | -0.07 | -63.0522
-10 | -0.8421 | 0.01306 | -0.0664 | -64.4793
-9.5 | -0.795 | 0.01234 | -0.0642 | -64.4246
-9 | -0.7482 | 0.01146 | -0.062 | -65.288
-8.5 | -0.699 | 0.01081 | -0.0602 | -64.6623
-8 | -0.6558 | 0.00963 | -0.0574 | -68.0997
-7.5 | -0.606 | 0.00901 | -0.0557 | -67.2586
-7 | -0.5541 | 0.00853 | -0.0545 | -64.959
-6.5 | -0.5011 | 0.00814 | -0.0536 | -61.5602
-6 | -0.4474 | 0.00779 | -0.0528 | -57.4326
-5.5 | -0.3947 | 0.00738 | -0.0519 | -53.4824
-5 | -0.3403 | 0.00709 | -0.0514 | -47.9972
-4.5 | -0.2862 | 0.0068 | -0.0509 | -42.0882
-4 | -0.2305 | 0.00657 | -0.0507 | -35.0837
-3.5 | -0.1747 | 0.00633 | -0.0506 | -27.5987
-3 | -0.1185 | 0.00611 | -0.0506 | -19.3944
-2.5 | -0.0632 | 0.00584 | -0.0504 | -10.8219
-2 | -0.0124 | 0.00528 | -0.0496 | -2.3485
-1.5 | 0.0368 | 0.00465 | -0.0484 | 7.914
-1 | 0.0848 | 0.00386 | -0.0471 | 21.9689
-0.5 | 0.1348 | 0.00302 | -0.0462 | 44.6358
0 | 0.194 | 0.00296 | -0.0468 | 65.5405
0.5 | 0.2536 | 0.00299 | -0.0474 | 84.8161
1 | 0.308 | 0.00318 | -0.0468 | 96.8553
1.5 | 0.3423 | 0.00422 | -0.0423 | 81.1137
2 | 0.3824 | 0.00499 | -0.0391 | 76.6333
2.5 | 0.4222 | 0.00577 | -0.0359 | 73.1716
3 | 0.4618 | 0.00658 | -0.0327 | 70.1824
3.5 | 0.5073 | 0.00716 | -0.0306 | 70.852
4 | 0.5574 | 0.00752 | -0.0293 | 74.1223
4.5 | 0.6072 | 0.00781 | -0.0279 | 77.7465
5 | 0.6549 | 0.00808 | -0.026 | 81.052
5.5 | 0.7022 | 0.00842 | -0.024 | 83.3967
6 | 0.749 | 0.00884 | -0.0219 | 84.7285
6.5 | 0.796 | 0.00929 | -0.0199 | 85.6835
7 | 0.8425 | 0.00978 | -0.0177 | 86.1452
7.5 | 0.8885 | 0.0103 | -0.0155 | 86.2621
8 | 0.9351 | 0.01081 | -0.0134 | 86.5032
8.5 | 0.9804 | 0.01142 | -0.011 | 85.8494
9 | 1.0225 | 0.01231 | -0.008 | 83.0626
9.5 | 1.067 | 0.01297 | -0.0055 | 82.2668
10 | 1.1104 | 0.01374 | -0.0028 | 80.8151
10.5 | 1.153 | 0.01458 | 0 | 79.0809
11 | 1.1925 | 0.01563 | 0.0032 | 76.2956
11.5 | 1.2243 | 0.01733 | 0.0075 | 70.6463
12 | 1.2607 | 0.01856 | 0.011 | 67.9256
12.5 | 1.2952 | 0.01992 | 0.0148 | 65.0201
13 | 1.3199 | 0.02196 | 0.0196 | 60.1047
13.5 | 1.3461 | 0.02389 | 0.0239 | 56.3458
14 | 1.3565 | 0.02689 | 0.0295 | 50.4463
14.5 | 1.3747 | 0.02929 | 0.0339 | 46.9341
15 | 1.3612 | 0.03401 | 0.0402 | 40.0235
15.5 | 1.3524 | 0.03912 | 0.044 | 34.5706
16 | 1.3225 | 0.04677 | 0.0465 | 28.2767
16.5 | 1.2832 | 0.05694 | 0.0455 | 22.536
17 | 1.2365 | 0.0707 | 0.0391 | 17.4894
17.5 | 1.1877 | 0.08858 | 0.0273 | 13.4082
18 | 1.0945 | 0.11767 | 0.0088 | 9.3014
18.5 | 0.9003 | 0.16949 | -0.0231 | 5.3118
19 | 0.7927 | 0.21613 | -0.0448 | 3.6677
19.5 | 0.8006 | 0.22706 | -0.0502 | 3.5259

## 71. Re 4M Mach 0.50 (1)
BIGFOIL.COM POLAR EXPORT
NACA67-212
NACA67-212 |  |  |  | Cl Max: | 1.171 | at alpha= | 20 | deg
JavaFoil+Calcfoil stall+Eppler ext transition |  |  |  | L/D Max: | 155.527 | at alpha= | 2 | deg
Re: | 4000000 |  |  | Cd Min: | 0.00297 | at alpha= | -0.5 | deg
Mach: | 0.5 |  |  | Cl=0 at alpha= | -1.8043 | deg
|  |  |  | @ Cl=0.1, Cd= | 0.0030226
|  |  |  | @ Cl=0.4, Cd= | 0.003107
|  |  |  | @ Cl=0.6, Cd= | 0.0054348
alpha (deg) | Cl | Cd | Cm | Cl/Cd
-20 | -0.987 | 0.1627 | -0.005 | -6.068
-19.5 | -0.961 | 0.15703 | -0.006 | -6.118
-19 | -0.936 | 0.15217 | -0.006 | -6.151
-18.5 | -0.907 | 0.14595 | -0.007 | -6.216
-18 | -0.88 | 0.14097 | -0.007 | -6.241
-17.5 | -0.853 | 0.13954 | -0.008 | -6.112
-17 | -0.827 | 0.13325 | -0.008 | -6.203
-16.5 | -0.8 | 0.12699 | -0.009 | -6.3
-16 | -0.773 | 0.12462 | -0.009 | -6.205
-15.5 | -0.745 | 0.11961 | -0.009 | -6.228
-15 | -0.718 | 0.11584 | -0.01 | -6.2
-14.5 | -0.691 | 0.11189 | -0.011 | -6.18
-14 | -0.665 | 0.10828 | -0.011 | -6.14
-13.5 | -0.638 | 0.10488 | -0.012 | -6.083
-13 | -0.61 | 0.09788 | -0.012 | -6.23
-12.5 | -0.583 | 0.08967 | -0.012 | -6.502
-12 | -0.556 | 0.08035 | -0.013 | -6.921
-11.5 | -0.529 | 0.07561 | -0.014 | -6.998
-11 | -0.503 | 0.06834 | -0.014 | -7.356
-10.5 | -0.474 | 0.08008 | -0.014 | -5.922
-10 | -0.447 | 0.0699 | -0.015 | -6.4
-9.5 | -0.42 | 0.06253 | -0.015 | -6.723
-9 | -0.393 | 0.05776 | -0.016 | -6.812
-8.5 | -0.365 | 0.06291 | -0.015 | -5.807
-8 | -0.339 | 0.05392 | -0.017 | -6.279
-7.5 | -0.313 | 0.04735 | -0.019 | -6.601
-7 | -0.388 | 0.0435 | -0.021 | -8.925
-6.5 | -0.527 | 0.00986 | -0.038 | -53.497
-6 | -0.508 | 0.00926 | -0.04 | -54.853
-5.5 | -0.467 | 0.00871 | -0.041 | -53.648
-5 | -0.415 | 0.00831 | -0.042 | -49.945
-4.5 | -0.357 | 0.00788 | -0.043 | -45.31
-4 | -0.295 | 0.00748 | -0.044 | -39.394
-3.5 | -0.23 | 0.00713 | -0.046 | -32.206
-3 | -0.163 | 0.00686 | -0.047 | -23.757
-2.5 | -0.095 | 0.00663 | -0.048 | -14.342
-2 | -0.027 | 0.00309 | -0.049 | -8.672
-1.5 | 0.042 | 0.00318 | -0.051 | 13.317
-1 | 0.112 | 0.00299 | -0.052 | 37.427
-0.5 | 0.181 | 0.00297 | -0.053 | 61.016
0 | 0.251 | 0.00299 | -0.054 | 83.783
0.5 | 0.32 | 0.00305 | -0.055 | 104.875
1 | 0.388 | 0.0031 | -0.056 | 125.352
1.5 | 0.457 | 0.00314 | -0.058 | 145.622
2 | 0.524 | 0.00337 | -0.059 | 155.527
2.5 | 0.59 | 0.00483 | -0.06 | 122.303
3 | 0.653 | 0.00864 | -0.061 | 75.596
3.5 | 0.716 | 0.009 | -0.062 | 79.537
4 | 0.775 | 0.00947 | -0.063 | 81.839
4.5 | 0.829 | 0.01013 | -0.064 | 81.911
5 | 0.877 | 0.01069 | -0.065 | 82.064
5.5 | 0.914 | 0.01132 | -0.066 | 80.754
6 | 0.934 | 0.01213 | -0.067 | 77.018
6.5 | 0.905 | 0.01304 | -0.068 | 69.399
7 | 0.479 | 0.04886 | -0.034 | 9.813
7.5 | 0.514 | 0.04608 | -0.043 | 11.144
8 | 0.533 | 0.05537 | -0.034 | 9.627
8.5 | 0.559 | 0.06641 | -0.033 | 8.416
9 | 0.588 | 0.05855 | -0.037 | 10.036
9.5 | 0.613 | 0.06508 | -0.036 | 9.426
10 | 0.64 | 0.0768 | -0.036 | 8.329
10.5 | 0.668 | 0.06746 | -0.039 | 9.895
11 | 0.694 | 0.07304 | -0.039 | 9.5
11.5 | 0.72 | 0.07937 | -0.039 | 9.075
12 | 0.747 | 0.08938 | -0.04 | 8.353
12.5 | 0.774 | 0.09857 | -0.042 | 7.855
13 | 0.8 | 0.10244 | -0.042 | 7.814
13.5 | 0.827 | 0.10377 | -0.043 | 7.966
14 | 0.853 | 0.10757 | -0.043 | 7.927
14.5 | 0.88 | 0.11462 | -0.045 | 7.679
15 | 0.908 | 0.12095 | -0.048 | 7.509
15.5 | 0.933 | 0.12371 | -0.047 | 7.542
16 | 0.959 | 0.1262 | -0.048 | 7.6
16.5 | 0.986 | 0.13206 | -0.049 | 7.463
17 | 1.015 | 0.13445 | -0.052 | 7.55
17.5 | 1.041 | 0.14369 | -0.053 | 7.247
18 | 1.065 | 0.14103 | -0.052 | 7.553
18.5 | 1.091 | 0.14544 | -0.053 | 7.503
19 | 1.12 | 0.1531 | -0.055 | 7.314
19.5 | 1.149 | 0.1577 | -0.058 | 7.283
20 | 1.171 | 0.15875 | -0.057 | 7.375

## 72. Re 4M Mach 0.50 (2)
BIGFOIL.COM POLAR EXPORT
NACA67-212
NACA67-212 |  |  |  | Cl Max: | 0.9835 | at alpha= | 8.5 | deg
XFOIL ncrit=9 |  |  |  | L/D Max: | 105.015 | at alpha= | 1 | deg
Re: | 4000000 |  |  | Cd Min: | 0.2419 | at alpha= | -20 | deg
Mach: | 0.5 |  |  | Cl=0 at alpha= | -2.015 | deg
|  |  |  | @ Cl=0.1, Cd= | 0.0042292
|  |  |  | @ Cl=0.4, Cd= | 0.0054439
|  |  |  | @ Cl=0.6, Cd= | 0.0085904
alpha (deg) | Cl | Cd | Cm | Cl/Cd
-20 | -0.6407 | 0.2419 | -0.0047 | -2.6486
-19.5 | -0.6223 | 0.23353 | -0.0092 | -2.6648
-19 | -0.6156 | 0.2269 | -0.0094 | -2.7131
-18 | -0.5484 | 0.20652 | -0.029 | -2.6554
-17.5 | -0.5148 | 0.19659 | -0.0388 | -2.6186
-17 | -0.4832 | 0.18593 | -0.0485 | -2.5988
-16.5 | -0.4577 | 0.17506 | -0.0569 | -2.6145
-16 | -0.4363 | 0.16768 | -0.062 | -2.602
-15.5 | -0.4197 | 0.16009 | -0.066 | -2.6217
-14.5 | -0.3937 | 0.14313 | -0.0741 | -2.7506
-14 | -0.386 | 0.13382 | -0.0784 | -2.8845
-13.5 | -0.3722 | 0.12634 | -0.0822 | -2.946
-13 | -0.363 | 0.11796 | -0.0864 | -3.0773
-12 | -0.3567 | 0.09971 | -0.0953 | -3.5774
-11.5 | -0.3608 | 0.08997 | -0.1001 | -4.0102
-11 | -0.37 | 0.07998 | -0.1051 | -4.6262
-10.5 | -0.3915 | 0.06825 | -0.1118 | -5.7363
-10 | -0.4209 | 0.05381 | -0.1231 | -7.822
-9.5 | -0.4592 | 0.04398 | -0.1262 | -10.4411
-9 | -0.5021 | 0.03669 | -0.122 | -13.6849
-8.5 | -0.5426 | 0.03035 | -0.1131 | -17.8781
-7.5 | -0.5993 | 0.01803 | -0.0893 | -33.239
-7 | -0.5731 | 0.01284 | -0.0828 | -44.634
-6.5 | -0.5196 | 0.01016 | -0.0791 | -51.1417
-6 | -0.4692 | 0.00901 | -0.0744 | -52.0755
-5.5 | -0.4146 | 0.00832 | -0.0707 | -49.8317
-5 | -0.3586 | 0.00769 | -0.0676 | -46.632
-4.5 | -0.2992 | 0.00728 | -0.0654 | -41.0989
-4 | -0.2393 | 0.00693 | -0.0637 | -34.531
-3.5 | -0.1783 | 0.00665 | -0.0624 | -26.812
-3 | -0.1165 | 0.00641 | -0.0615 | -18.1747
-2.5 | -0.055 | 0.00617 | -0.0607 | -8.9141
-2 | 0.0017 | 0.00574 | -0.0592 | 0.29617
-1.5 | 0.0536 | 0.00512 | -0.057 | 10.4688
-1 | 0.101 | 0.00421 | -0.0542 | 23.9905
-0.5 | 0.1504 | 0.00316 | -0.0516 | 47.5949
0 | 0.2172 | 0.00309 | -0.0521 | 70.2913
0.5 | 0.2844 | 0.00311 | -0.0526 | 91.4469
1 | 0.3455 | 0.00329 | -0.0517 | 105.0152
1.5 | 0.3688 | 0.00444 | -0.0432 | 83.0631
2 | 0.3965 | 0.00532 | -0.0357 | 74.5301
2.5 | 0.4191 | 0.00612 | -0.0271 | 68.4804
3 | 0.4514 | 0.00702 | -0.0208 | 64.302
3.5 | 0.4943 | 0.00777 | -0.0164 | 63.6165
4 | 0.5485 | 0.0082 | -0.014 | 66.8902
4.5 | 0.6039 | 0.00862 | -0.0117 | 70.058
5 | 0.6584 | 0.00908 | -0.0089 | 72.511
5.5 | 0.7129 | 0.00962 | -0.006 | 74.106
6 | 0.7666 | 0.01026 | -0.0026 | 74.7173
6.5 | 0.8202 | 0.01099 | 0.0011 | 74.6315
7 | 0.8693 | 0.01206 | 0.0059 | 72.0813
7.5 | 0.9156 | 0.01342 | 0.0113 | 68.2265
8 | 0.9552 | 0.01571 | 0.0177 | 60.802
8.5 | 0.9835 | 0.02043 | 0.0245 | 48.14
9 | 0.9607 | 0.02804 | 0.0349 | 34.2618
9.5 | 0.9219 | 0.03539 | 0.0442 | 26.0497
10 | 0.8805 | 0.04324 | 0.0503 | 20.3631
10.5 | 0.8381 | 0.05237 | 0.0519 | 16.0034
11 | 0.8 | 0.06342 | 0.0479 | 12.6143
11.5 | 0.769 | 0.07862 | 0.0368 | 9.7812
12 | 0.7463 | 0.09556 | 0.0248 | 7.8098
12.5 | 0.7309 | 0.10896 | 0.0166 | 6.708
13 | 0.7162 | 0.12278 | 0.0083 | 5.8332
13.5 | 0.7195 | 0.13321 | 0.0021 | 5.4012

## 73. Re 5M Mach 0.00 (1)
BIGFOIL.COM POLAR EXPORT
NACA67-212
NACA67-212 |  |  |  | Cl Max: | 1.113 | at alpha= | 10.5 | deg
JavaFoil+Calcfoil stall+Eppler ext transition |  |  |  | L/D Max: | 121.837 | at alpha= | 2 | deg
Re: | 5000000 |  |  | Cd Min: | 0.00306 | at alpha= | -1 | deg
Mach: | 0 |  |  | Cl=0 at alpha= | -1.8083 | deg
|  |  |  | @ Cl=0.1, Cd= | 0.003061
|  |  |  | @ Cl=0.4, Cd= | 0.0035786
|  |  |  | @ Cl=0.6, Cd= | 0.0067316
alpha (deg) | Cl | Cd | Cm | Cl/Cd
-16.5 | -0.624 | 0.12129 | -0.007 | -5.146
-16 | -0.642 | 0.11527 | -0.008 | -5.568
-15.5 | -0.658 | 0.1086 | -0.008 | -6.06
-15 | -0.673 | 0.10301 | -0.009 | -6.536
-14.5 | -0.687 | 0.09654 | -0.009 | -7.113
-14 | -0.698 | 0.09064 | -0.01 | -7.706
-13.5 | -0.708 | 0.08438 | -0.011 | -8.39
-13 | -0.713 | 0.08004 | -0.012 | -8.91
-12.5 | -0.721 | 0.07079 | -0.013 | -10.189
-12 | -0.734 | 0.05763 | -0.016 | -12.74
-11.5 | -0.851 | 0.01313 | -0.023 | -64.832
-11 | -0.843 | 0.01218 | -0.024 | -69.247
-10.5 | -0.83 | 0.01134 | -0.025 | -73.173
-10 | -0.806 | 0.01071 | -0.026 | -75.278
-9.5 | -0.778 | 0.01021 | -0.027 | -76.192
-9 | -0.745 | 0.00971 | -0.028 | -76.77
-8.5 | -0.709 | 0.0093 | -0.029 | -76.233
-8 | -0.669 | 0.00889 | -0.03 | -75.236
-7.5 | -0.626 | 0.00855 | -0.031 | -73.248
-7 | -0.58 | 0.0082 | -0.032 | -70.747
-6.5 | -0.531 | 0.00785 | -0.033 | -67.669
-6 | -0.48 | 0.00754 | -0.035 | -63.69
-5.5 | -0.427 | 0.0073 | -0.036 | -58.593
-5 | -0.373 | 0.00705 | -0.037 | -52.884
-4.5 | -0.317 | 0.00673 | -0.038 | -47.071
-4 | -0.259 | 0.00546 | -0.039 | -47.471
-3.5 | -0.201 | 0.00532 | -0.04 | -37.849
-3 | -0.142 | 0.00555 | -0.041 | -25.661
-2.5 | -0.083 | 0.00419 | -0.042 | -19.81
-2 | -0.023 | 0.00332 | -0.043 | -6.994
-1.5 | 0.037 | 0.00313 | -0.044 | 11.73
-1 | 0.097 | 0.00306 | -0.045 | 31.667
-0.5 | 0.157 | 0.00308 | -0.046 | 50.992
0 | 0.217 | 0.0031 | -0.047 | 70.236
0.5 | 0.278 | 0.0031 | -0.048 | 89.443
1 | 0.337 | 0.00317 | -0.049 | 106.184
1.5 | 0.397 | 0.00357 | -0.05 | 111.199
2 | 0.456 | 0.00374 | -0.051 | 121.837
2.5 | 0.514 | 0.00474 | -0.052 | 108.428
3 | 0.571 | 0.00664 | -0.053 | 86.096
3.5 | 0.628 | 0.00682 | -0.054 | 92.166
4 | 0.684 | 0.00644 | -0.055 | 106.161
4.5 | 0.738 | 0.00828 | -0.056 | 89.216
5 | 0.791 | 0.00871 | -0.057 | 90.777
5.5 | 0.842 | 0.00907 | -0.058 | 92.818
6 | 0.89 | 0.00941 | -0.058 | 94.616
6.5 | 0.935 | 0.00982 | -0.059 | 95.192
7 | 0.974 | 0.01024 | -0.06 | 95.123
7.5 | 1.01 | 0.01067 | -0.061 | 94.652
8 | 1.041 | 0.01115 | -0.062 | 93.287
8.5 | 1.066 | 0.01165 | -0.063 | 91.544
9 | 1.086 | 0.01216 | -0.064 | 89.294
9.5 | 1.101 | 0.0127 | -0.065 | 86.728
10 | 1.11 | 0.01331 | -0.065 | 83.397
10.5 | 1.113 | 0.01406 | -0.066 | 79.159
11 | 1.109 | 0.01513 | -0.067 | 73.344
11.5 | 1.102 | 0.01574 | -0.068 | 70.05
12 | 1.088 | 0.01691 | -0.068 | 64.354
12.5 | 1.058 | 0.01989 | -0.068 | 53.175
13 | 0.901 | 0.06689 | -0.051 | 13.47
13.5 | 0.865 | 0.08096 | -0.046 | 10.689
14 | 0.839 | 0.08998 | -0.043 | 9.324
14.5 | 0.813 | 0.09868 | -0.041 | 8.234
15 | 0.786 | 0.10771 | -0.039 | 7.301
15.5 | 0.761 | 0.11369 | -0.039 | 6.698

## 74. Re 5M Mach 0.00 (2)
BIGFOIL.COM POLAR EXPORT
NACA67-212
NACA67-212 |  |  |  | Cl Max: | 1.6133 | at alpha= | 19 | deg
XFOIL ncrit=9 |  |  |  | L/D Max: | 95.8611 | at alpha= | 8.5 | deg
Re: | 5000000 |  |  | Cd Min: | 0.04659 | at alpha= | 20 | deg
Mach: | 0 |  |  | Cl=0 at alpha= | -1.8573 | deg
|  |  |  | @ Cl=0.1, Cd= | 0.0037426
|  |  |  | @ Cl=0.4, Cd= | 0.0054178
|  |  |  | @ Cl=0.6, Cd= | 0.0073232
alpha (deg) | Cl | Cd | Cm | Cl/Cd
-20 | -1.4161 | 0.04299 | -0.0865 | -32.9402
-19.5 | -1.4237 | 0.03757 | -0.0866 | -37.8946
-18 | -1.4004 | 0.02789 | -0.0816 | -50.2115
-17.5 | -1.3593 | 0.02521 | -0.0849 | -53.9191
-16.5 | -1.2704 | 0.02178 | -0.0891 | -58.3287
-16 | -1.2506 | 0.02038 | -0.0854 | -61.3641
-15.5 | -1.2262 | 0.01924 | -0.082 | -63.7318
-14.5 | -1.1659 | 0.01749 | -0.0762 | -66.6609
-14 | -1.1382 | 0.01645 | -0.0726 | -69.1915
-13.5 | -1.1057 | 0.01558 | -0.0697 | -70.9692
-13 | -1.081 | 0.01413 | -0.0653 | -76.5039
-12.5 | -1.0475 | 0.01321 | -0.0622 | -79.296
-12 | -1.0105 | 0.01266 | -0.0595 | -79.8183
-11.5 | -0.9722 | 0.01207 | -0.0569 | -80.5468
-11 | -0.9298 | 0.01148 | -0.0551 | -80.993
-10.5 | -0.8847 | 0.01098 | -0.0538 | -80.5738
-10 | -0.8379 | 0.0105 | -0.0527 | -79.8
-9.5 | -0.7907 | 0.01002 | -0.0518 | -78.9122
-9 | -0.7429 | 0.00956 | -0.0508 | -77.7092
-8.5 | -0.6941 | 0.00914 | -0.0501 | -75.9409
-8 | -0.6456 | 0.00861 | -0.0492 | -74.9826
-7.5 | -0.5963 | 0.00813 | -0.0485 | -73.3456
-7 | -0.5453 | 0.00778 | -0.0481 | -70.09
-6.5 | -0.4935 | 0.00749 | -0.0478 | -65.8879
-6 | -0.4412 | 0.00723 | -0.0476 | -61.0235
-5 | -0.3362 | 0.00664 | -0.0471 | -50.6325
-4.5 | -0.2829 | 0.00636 | -0.0471 | -44.4811
-4 | -0.2284 | 0.00616 | -0.0473 | -37.0779
-3.5 | -0.174 | 0.00595 | -0.0474 | -29.2437
-3 | -0.1194 | 0.00575 | -0.0476 | -20.7652
-2.5 | -0.0653 | 0.00552 | -0.0477 | -11.8297
-2 | -0.0145 | 0.00509 | -0.0472 | -2.8487
-1.5 | 0.0363 | 0.00456 | -0.0468 | 7.9605
-1 | 0.0854 | 0.00394 | -0.046 | 21.6751
-0.5 | 0.1357 | 0.00326 | -0.0456 | 41.6258
0 | 0.1884 | 0.00274 | -0.0455 | 68.7591
0.5 | 0.2456 | 0.00276 | -0.046 | 88.9855
1 | 0.2856 | 0.00363 | -0.0431 | 78.6777
1.5 | 0.3269 | 0.00439 | -0.0406 | 74.4647
2 | 0.3716 | 0.005 | -0.0387 | 74.32
2.5 | 0.4151 | 0.00564 | -0.0367 | 73.5993
3 | 0.4592 | 0.00628 | -0.0349 | 73.121
3.5 | 0.5068 | 0.00676 | -0.0336 | 74.9704
4 | 0.5574 | 0.00708 | -0.033 | 78.7288
4.5 | 0.6082 | 0.00737 | -0.0324 | 82.5237
5 | 0.659 | 0.00765 | -0.0319 | 86.1438
5.5 | 0.7089 | 0.00793 | -0.0312 | 89.3947
6 | 0.7572 | 0.00827 | -0.0301 | 91.5599
6.5 | 0.8037 | 0.00861 | -0.0287 | 93.3449
7 | 0.8475 | 0.00899 | -0.0268 | 94.2714
7.5 | 0.8918 | 0.00939 | -0.0249 | 94.9734
8.5 | 0.9797 | 0.01022 | -0.0214 | 95.8611
9 | 1.0212 | 0.01083 | -0.0192 | 94.2936
9.5 | 1.0645 | 0.01131 | -0.0175 | 94.1202
10 | 1.1071 | 0.01181 | -0.0157 | 93.7426
10.5 | 1.1491 | 0.01232 | -0.0139 | 93.2711
11 | 1.1897 | 0.01295 | -0.0119 | 91.8687
11.5 | 1.2285 | 0.01366 | -0.0097 | 89.9341
12 | 1.2638 | 0.01465 | -0.0069 | 86.2662
12.5 | 1.3021 | 0.01534 | -0.0048 | 84.8827
13 | 1.3391 | 0.01611 | -0.0026 | 83.1223
13.5 | 1.3747 | 0.01692 | -0.0002 | 81.247
14 | 1.4076 | 0.01792 | 0.0024 | 78.5491
14.5 | 1.4394 | 0.01893 | 0.0051 | 76.038
15 | 1.4693 | 0.02007 | 0.0079 | 73.2088
15.5 | 1.4948 | 0.02142 | 0.0112 | 69.7852
16 | 1.5162 | 0.02286 | 0.015 | 66.3255
17 | 1.5514 | 0.02727 | 0.0215 | 56.8904
17.5 | 1.5742 | 0.02906 | 0.0238 | 54.1707
18 | 1.5852 | 0.03184 | 0.0269 | 49.7864
18.5 | 1.5994 | 0.03451 | 0.0292 | 46.346
19 | 1.6133 | 0.03734 | 0.0311 | 43.2057
19.5 | 1.6123 | 0.04175 | 0.0331 | 38.618
20 | 1.6115 | 0.04659 | 0.0342 | 34.589

## 75. Re 5M Mach 0.10 (1)
BIGFOIL.COM POLAR EXPORT
NACA67-212
NACA67-212 |  |  |  | Cl Max: | 1.102 | at alpha= | 10 | deg
JavaFoil+Calcfoil stall+Eppler ext transition |  |  |  | L/D Max: | 121.196 | at alpha= | 2 | deg
Re: | 5000000 |  |  | Cd Min: | 0.00307 | at alpha= | -1 | deg
Mach: | 0.1 |  |  | Cl=0 at alpha= | -1.8083 | deg
|  |  |  | @ Cl=0.1, Cd= | 0.003072
|  |  |  | @ Cl=0.4, Cd= | 0.0035637
|  |  |  | @ Cl=0.6, Cd= | 0.0059345
alpha (deg) | Cl | Cd | Cm | Cl/Cd
-16 | -0.604 | 0.1167 | -0.008 | -5.178
-15.5 | -0.625 | 0.10926 | -0.008 | -5.717
-15 | -0.643 | 0.10455 | -0.009 | -6.148
-14.5 | -0.66 | 0.09742 | -0.009 | -6.771
-14 | -0.674 | 0.09194 | -0.01 | -7.33
-13.5 | -0.686 | 0.0865 | -0.011 | -7.932
-13 | -0.695 | 0.08147 | -0.011 | -8.533
-12.5 | -0.703 | 0.07395 | -0.013 | -9.513
-12 | -0.711 | 0.06577 | -0.014 | -10.807
-11.5 | -0.721 | 0.05412 | -0.017 | -13.326
-11 | -0.834 | 0.01259 | -0.024 | -66.244
-10.5 | -0.824 | 0.01152 | -0.025 | -71.548
-10 | -0.803 | 0.01083 | -0.026 | -74.1
-9.5 | -0.776 | 0.01029 | -0.027 | -75.419
-9 | -0.744 | 0.00981 | -0.028 | -75.872
-8.5 | -0.709 | 0.00937 | -0.029 | -75.671
-8 | -0.67 | 0.00899 | -0.031 | -74.542
-7.5 | -0.627 | 0.0086 | -0.032 | -72.98
-7 | -0.582 | 0.00824 | -0.033 | -70.568
-6.5 | -0.533 | 0.0079 | -0.034 | -67.458
-6 | -0.482 | 0.00758 | -0.035 | -63.62
-5.5 | -0.429 | 0.00731 | -0.036 | -58.687
-5 | -0.374 | 0.00706 | -0.037 | -52.987
-4.5 | -0.318 | 0.00674 | -0.038 | -47.181
-4 | -0.261 | 0.00549 | -0.039 | -47.443
-3.5 | -0.202 | 0.00532 | -0.04 | -37.973
-3 | -0.143 | 0.00556 | -0.041 | -25.714
-2.5 | -0.083 | 0.0054 | -0.042 | -15.449
-2 | -0.023 | 0.00335 | -0.043 | -6.96
-1.5 | 0.037 | 0.00312 | -0.044 | 11.852
-1 | 0.097 | 0.00307 | -0.045 | 31.79
-0.5 | 0.158 | 0.00311 | -0.046 | 50.827
0 | 0.218 | 0.0031 | -0.047 | 70.5
0.5 | 0.279 | 0.0031 | -0.048 | 89.885
1 | 0.339 | 0.00315 | -0.049 | 107.425
1.5 | 0.399 | 0.00356 | -0.05 | 111.861
2 | 0.458 | 0.00378 | -0.051 | 121.196
2.5 | 0.517 | 0.00478 | -0.052 | 108.133
3 | 0.575 | 0.00518 | -0.053 | 110.883
3.5 | 0.631 | 0.00687 | -0.054 | 91.889
4 | 0.687 | 0.00648 | -0.055 | 106.078
4.5 | 0.742 | 0.00832 | -0.056 | 89.085
5 | 0.794 | 0.00875 | -0.057 | 90.766
5.5 | 0.845 | 0.00912 | -0.058 | 92.609
6 | 0.894 | 0.00947 | -0.059 | 94.316
6.5 | 0.938 | 0.00987 | -0.06 | 94.967
7 | 0.977 | 0.01032 | -0.061 | 94.622
7.5 | 1.011 | 0.01078 | -0.061 | 93.824
8 | 1.041 | 0.01124 | -0.062 | 92.641
8.5 | 1.065 | 0.01176 | -0.063 | 90.532
9 | 1.083 | 0.01229 | -0.064 | 88.136
9.5 | 1.096 | 0.01283 | -0.065 | 85.405
10 | 1.102 | 0.01353 | -0.066 | 81.456
10.5 | 1.102 | 0.0143 | -0.066 | 77.028
11 | 1.095 | 0.01512 | -0.067 | 72.45
11.5 | 1.083 | 0.01606 | -0.068 | 67.442
12 | 1.062 | 0.01754 | -0.068 | 60.572
12.5 | 0.891 | 0.06506 | -0.05 | 13.695
13 | 0.857 | 0.0769 | -0.045 | 11.151
13.5 | 0.829 | 0.08524 | -0.043 | 9.73
14 | 0.801 | 0.09311 | -0.041 | 8.606
14.5 | 0.771 | 0.10334 | -0.038 | 7.465
15 | 0.743 | 0.1102 | -0.038 | 6.745

## 76. Re 5M Mach 0.10 (2)
BIGFOIL.COM POLAR EXPORT
NACA67-212
NACA67-212 |  |  |  | Cl Max: | 1.5896 | at alpha= | 19 | deg
XFOIL ncrit=9 |  |  |  | L/D Max: | 95.0145 | at alpha= | 8.5 | deg
Re: | 5000000 |  |  | Cd Min: | 0.05976 | at alpha= | -20 | deg
Mach: | 0.1 |  |  | Cl=0 at alpha= | -1.8618 | deg
|  |  |  | @ Cl=0.1, Cd= | 0.0037492
|  |  |  | @ Cl=0.4, Cd= | 0.0053774
|  |  |  | @ Cl=0.6, Cd= | 0.0073343
alpha (deg) | Cl | Cd | Cm | Cl/Cd
-20 | -1.3118 | 0.05976 | -0.0818 | -21.9511
-19.5 | -1.3543 | 0.04737 | -0.0884 | -28.5898
-19 | -1.3714 | 0.04027 | -0.0898 | -34.0551
-18 | -1.3756 | 0.03212 | -0.0859 | -42.8269
-17.5 | -1.3443 | 0.02848 | -0.0889 | -47.2015
-17 | -1.3002 | 0.02573 | -0.0926 | -50.5325
-16.5 | -1.2542 | 0.02373 | -0.0951 | -52.8529
-16 | -1.2391 | 0.0219 | -0.0911 | -56.5799
-15.5 | -1.2172 | 0.02058 | -0.0873 | -59.1448
-15 | -1.1929 | 0.01932 | -0.0836 | -61.7443
-14.5 | -1.1626 | 0.01838 | -0.0805 | -63.2535
-14 | -1.1367 | 0.0172 | -0.0766 | -66.0872
-13.5 | -1.1055 | 0.0162 | -0.0733 | -68.2407
-13 | -1.0702 | 0.01554 | -0.0704 | -68.8674
-12.5 | -1.0487 | 0.01367 | -0.0653 | -76.7154
-12 | -1.0124 | 0.01298 | -0.0622 | -77.9969
-11.5 | -0.9744 | 0.01233 | -0.0594 | -79.0268
-11 | -0.9336 | 0.01171 | -0.057 | -79.7267
-10.5 | -0.8884 | 0.01118 | -0.0555 | -79.4633
-10 | -0.8414 | 0.01067 | -0.0543 | -78.8566
-9.5 | -0.794 | 0.01017 | -0.0532 | -78.0728
-9 | -0.7462 | 0.00968 | -0.0521 | -77.0868
-8.5 | -0.6972 | 0.00924 | -0.0512 | -75.4545
-8 | -0.6477 | 0.00875 | -0.0503 | -74.0229
-7.5 | -0.5989 | 0.00819 | -0.0494 | -73.1258
-7 | -0.5477 | 0.00782 | -0.0488 | -70.0384
-6.5 | -0.4957 | 0.00752 | -0.0484 | -65.9176
-6 | -0.4432 | 0.00726 | -0.0482 | -61.0468
-5.5 | -0.3909 | 0.00694 | -0.0478 | -56.3256
-5 | -0.3374 | 0.00666 | -0.0477 | -50.6607
-4.5 | -0.2839 | 0.00638 | -0.0476 | -44.4984
-4 | -0.2292 | 0.00618 | -0.0477 | -37.0874
-3.5 | -0.1746 | 0.00596 | -0.0478 | -29.2953
-3 | -0.1196 | 0.00576 | -0.048 | -20.7639
-2.5 | -0.0653 | 0.00553 | -0.0481 | -11.8083
-2 | -0.0141 | 0.00511 | -0.0476 | -2.7593
-1.5 | 0.0369 | 0.00458 | -0.0471 | 8.0568
-0.5 | 0.1364 | 0.00327 | -0.0458 | 41.7125
0 | 0.1894 | 0.00274 | -0.0457 | 69.1241
0.5 | 0.2469 | 0.00276 | -0.0463 | 89.4565
1 | 0.287 | 0.00363 | -0.0433 | 79.0634
1.5 | 0.3282 | 0.0044 | -0.0406 | 74.5909
2 | 0.3727 | 0.00502 | -0.0387 | 74.243
3.5 | 0.5079 | 0.00679 | -0.0334 | 74.8012
4 | 0.5588 | 0.0071 | -0.0327 | 78.7042
4.5 | 0.6098 | 0.00739 | -0.0321 | 82.5169
5 | 0.6606 | 0.00768 | -0.0314 | 86.0156
5.5 | 0.7106 | 0.00796 | -0.0306 | 89.2714
6 | 0.7587 | 0.00831 | -0.0295 | 91.2996
6.5 | 0.8041 | 0.00863 | -0.0277 | 93.175
7 | 0.8481 | 0.00905 | -0.0256 | 93.7127
7.5 | 0.893 | 0.00945 | -0.0238 | 94.4974
8.5 | 0.9815 | 0.01033 | -0.0201 | 95.0145
9 | 1.0233 | 0.01097 | -0.0178 | 93.2817
9.5 | 1.0672 | 0.01143 | -0.0161 | 93.3683
10 | 1.1102 | 0.01196 | -0.0142 | 92.8261
10.5 | 1.1523 | 0.0125 | -0.0122 | 92.184
11 | 1.193 | 0.01318 | -0.0101 | 90.5159
11.5 | 1.2311 | 0.01399 | -0.0075 | 87.9986
12 | 1.2679 | 0.01494 | -0.0049 | 84.8661
12.5 | 1.3063 | 0.01566 | -0.0026 | 83.4163
13 | 1.3427 | 0.01653 | 0 | 81.2281
13.5 | 1.3786 | 0.01739 | 0.0025 | 79.2754
14 | 1.4105 | 0.01851 | 0.0055 | 76.2021
14.5 | 1.4422 | 0.0196 | 0.0083 | 73.5816
15.5 | 1.4939 | 0.02251 | 0.0152 | 66.3661
16 | 1.5055 | 0.02466 | 0.0203 | 61.0503
17 | 1.5465 | 0.02895 | 0.0259 | 53.4197
17.5 | 1.5651 | 0.0312 | 0.0286 | 50.1635
18 | 1.5725 | 0.03448 | 0.0317 | 45.6061
18.5 | 1.5801 | 0.03796 | 0.0341 | 41.6254
19 | 1.5896 | 0.04152 | 0.0357 | 38.2852
19.5 | 1.5782 | 0.04751 | 0.0371 | 33.2183
20 | 1.5665 | 0.05426 | 0.0369 | 28.8703

## 77. Re 5M Mach 0.25 (1)
BIGFOIL.COM POLAR EXPORT
NACA67-212
NACA67-212 |  |  |  | Cl Max: | 1.052 | at alpha= | 9 | deg
JavaFoil+Calcfoil stall+Eppler ext transition |  |  |  | L/D Max: | 123.049 | at alpha= | 2 | deg
Re: | 5000000 |  |  | Cd Min: | 0.003 | at alpha= | -1.5 | deg
Mach: | 0.25 |  |  | Cl=0 at alpha= | -1.8064 | deg
|  |  |  | @ Cl=0.1, Cd= | 0.00309
|  |  |  | @ Cl=0.4, Cd= | 0.003369
|  |  |  | @ Cl=0.6, Cd= | 0.10198
alpha (deg) | Cl | Cd | Cm | Cl/Cd
-15 | -0.36 | 0.11416 | -0.008 | -3.151
-14.5 | -0.413 | 0.10737 | -0.009 | -3.849
-14 | -0.462 | 0.09803 | -0.01 | -4.717
-13.5 | -0.507 | 0.092 | -0.01 | -5.508
-13 | -0.545 | 0.08614 | -0.011 | -6.332
-12.5 | -0.578 | 0.08104 | -0.012 | -7.136
-12 | -0.604 | 0.0762 | -0.012 | -7.932
-11.5 | -0.623 | 0.07144 | -0.013 | -8.728
-11 | -0.637 | 0.06624 | -0.014 | -9.616
-10.5 | -0.645 | 0.05988 | -0.016 | -10.772
-10 | -0.762 | 0.01241 | -0.027 | -61.408
-9.5 | -0.753 | 0.01095 | -0.028 | -68.822
-9 | -0.732 | 0.01034 | -0.029 | -70.838
-8.5 | -0.704 | 0.0098 | -0.03 | -71.839
-8 | -0.671 | 0.00932 | -0.031 | -71.982
-7.5 | -0.632 | 0.00891 | -0.032 | -70.916
-7 | -0.589 | 0.00854 | -0.033 | -68.953
-6.5 | -0.542 | 0.00816 | -0.035 | -66.364
-6 | -0.491 | 0.00781 | -0.036 | -62.949
-5.5 | -0.438 | 0.00752 | -0.037 | -58.317
-5 | -0.383 | 0.00722 | -0.038 | -53.012
-4.5 | -0.326 | 0.00688 | -0.039 | -47.364
-4 | -0.267 | 0.00662 | -0.04 | -40.369
-3.5 | -0.207 | 0.00638 | -0.041 | -32.499
-3 | -0.147 | 0.00521 | -0.042 | -28.2
-2.5 | -0.086 | 0.00511 | -0.043 | -16.752
-2 | -0.024 | 0.00338 | -0.044 | -7.102
-1.5 | 0.038 | 0.003 | -0.045 | 12.644
-1 | 0.1 | 0.00309 | -0.046 | 32.363
-0.5 | 0.162 | 0.00311 | -0.047 | 52.107
0 | 0.225 | 0.003 | -0.048 | 74.873
0.5 | 0.287 | 0.00312 | -0.05 | 91.874
1 | 0.348 | 0.00319 | -0.051 | 109.009
1.5 | 0.409 | 0.0034 | -0.052 | 120.379
2 | 0.47 | 0.00382 | -0.053 | 123.049
2.5 | 0.53 | 0.00448 | -0.054 | 118.425
3 | 0.589 | 0.00611 | -0.054 | 96.405
3.5 | 0.647 | 0.0079 | -0.055 | 81.91
4 | 0.704 | 0.0082 | -0.056 | 85.917
4.5 | 0.759 | 0.00853 | -0.057 | 88.978
5 | 0.812 | 0.00904 | -0.058 | 89.884
5.5 | 0.863 | 0.00941 | -0.059 | 91.653
6 | 0.91 | 0.00982 | -0.06 | 92.726
6.5 | 0.952 | 0.01025 | -0.061 | 92.86
7 | 0.987 | 0.01076 | -0.062 | 91.716
7.5 | 1.015 | 0.01126 | -0.063 | 90.159
8 | 1.036 | 0.0118 | -0.064 | 87.835
8.5 | 1.049 | 0.01234 | -0.065 | 84.997
9 | 1.052 | 0.01313 | -0.066 | 80.099
9.5 | 1.045 | 0.01384 | -0.066 | 75.528
10 | 1.028 | 0.01473 | -0.067 | 69.797
10.5 | 0.999 | 0.0159 | -0.068 | 62.817
11 | 0.8 | 0.06743 | -0.041 | 11.865
11.5 | 0.76 | 0.07413 | -0.038 | 10.248
12 | 0.714 | 0.08067 | -0.037 | 8.857
12.5 | 0.664 | 0.08669 | -0.036 | 7.66
13 | 0.609 | 0.09162 | -0.037 | 6.648
13.5 | 0.549 | 0.0972 | -0.038 | 5.648
14 | 0.484 | 0.10198 | -0.038 | 4.749

## 78. Re 5M Mach 0.25 (2)
BIGFOIL.COM POLAR EXPORT
NACA67-212
NACA67-212 |  |  |  | Cl Max: | 1.4038 | at alpha= | 14.5 | deg
XFOIL ncrit=9 |  |  |  | L/D Max: | 347.25 | at alpha= | -0.5 | deg
Re: | 5000000 |  |  | Cd Min: | 0.1673 | at alpha= | -17 | deg
Mach: | 0.25 |  |  | Cl=0 at alpha= | -1.849 | deg
|  |  |  | @ Cl=0.1, Cd= | 0.00047438
|  |  |  | @ Cl=0.4, Cd= | 0.0054415
|  |  |  | @ Cl=0.6, Cd= | 0.0074043
alpha (deg) | Cl | Cd | Cm | Cl/Cd
-17 | -0.5385 | 0.1673 | -0.0348 | -3.2188
-16.5 | -0.5183 | 0.15766 | -0.0428 | -3.2875
-16 | -0.5093 | 0.14541 | -0.0514 | -3.5025
-15.5 | -0.8163 | 0.04842 | -0.0944 | -16.8587
-15 | -0.8866 | 0.02978 | -0.1051 | -29.7717
-14.5 | -0.9237 | 0.02145 | -0.1055 | -43.0629
-14 | -0.9447 | 0.01632 | -0.1025 | -57.886
-13.5 | -0.9727 | 0.01185 | -0.0967 | -82.0844
-13 | -0.9757 | 0.00938 | -0.091 | -104.0192
-12.5 | -0.9706 | 0.00743 | -0.0851 | -130.6326
-12 | -0.9763 | 0.00503 | -0.0771 | -194.0954
-11.5 | -0.9542 | 0.00391 | -0.0718 | -244.0409
-11 | -0.9239 | 0.00319 | -0.0673 | -289.6238
-10.5 | -0.8867 | 0.00278 | -0.0636 | -318.9568
-10 | -0.8456 | 0.00246 | -0.0605 | -343.7398
-9.5 | -0.8003 | 0.00216 | -0.0583 | -370.5093
-9 | -0.7544 | 0.00185 | -0.0562 | -407.7838
-8.5 | -0.7058 | 0.00165 | -0.0546 | -427.7576
-8 | -0.6564 | 0.00146 | -0.0532 | -449.589
-7.5 | -0.6083 | 0.00127 | -0.0516 | -478.9764
-7 | -0.5585 | 0.00114 | -0.0503 | -489.9123
-6.5 | -0.5063 | 0.00106 | -0.0494 | -477.6415
-6 | -0.4529 | 0.001 | -0.0489 | -452.9
-5.5 | -0.3991 | 0.00094 | -0.0484 | -424.5745
-5 | -0.3454 | 0.00088 | -0.048 | -392.5
-4.5 | -0.291 | 0.00083 | -0.0478 | -350.6024
-4 | -0.2358 | 0.0008 | -0.0477 | -294.75
-3.5 | -0.1802 | 0.00076 | -0.0477 | -237.1053
-3 | -0.1243 | 0.00074 | -0.0478 | -167.973
-2.5 | -0.0688 | 0.00071 | -0.0479 | -96.9014
-2 | -0.0157 | 0.00065 | -0.0476 | -24.1538
-1.5 | 0.0363 | 0.00058 | -0.0472 | 62.5862
-1 | 0.0866 | 0.0005 | -0.0465 | 173.2
-0.5 | 0.1389 | 0.0004 | -0.0463 | 347.25
0 | 0.1948 | 0.00276 | -0.0469 | 70.5797
0.5 | 0.2541 | 0.00278 | -0.0475 | 91.4029
1 | 0.2948 | 0.00362 | -0.0442 | 81.4365
1.5 | 0.3347 | 0.00445 | -0.041 | 75.2135
2 | 0.3784 | 0.00511 | -0.0385 | 74.0509
2.5 | 0.4214 | 0.00577 | -0.036 | 73.0329
3 | 0.4652 | 0.00643 | -0.0335 | 72.3484
3.5 | 0.5134 | 0.00691 | -0.0319 | 74.2981
4 | 0.5653 | 0.00721 | -0.031 | 78.405
4.5 | 0.6171 | 0.0075 | -0.03 | 82.28
5 | 0.6664 | 0.00781 | -0.0284 | 85.3265
5.5 | 0.7133 | 0.00812 | -0.0263 | 87.8448
6 | 0.7598 | 0.00851 | -0.0241 | 89.2832
6.5 | 0.8072 | 0.00889 | -0.0221 | 90.7987
7 | 0.8534 | 0.00938 | -0.0198 | 90.9808
7.5 | 0.901 | 0.00981 | -0.0178 | 91.8451
8 | 0.9474 | 0.01032 | -0.0156 | 91.8023
8.5 | 0.9912 | 0.01102 | -0.0129 | 89.9456
9 | 1.0365 | 0.01162 | -0.0105 | 89.1997
9.5 | 1.0823 | 0.01221 | -0.0081 | 88.6405
10 | 1.1262 | 0.01292 | -0.0054 | 87.1672
10.5 | 1.1679 | 0.01381 | -0.0024 | 84.5692
11 | 1.206 | 0.015 | 0.0012 | 80.4
11.5 | 1.2466 | 0.01596 | 0.0043 | 78.1078
12 | 1.2842 | 0.0171 | 0.0078 | 75.0994
12.5 | 1.3212 | 0.01829 | 0.0114 | 72.2362
13 | 1.3516 | 0.01996 | 0.0157 | 67.7154
13.5 | 1.382 | 0.02156 | 0.0198 | 64.1002
14 | 1.4008 | 0.02402 | 0.025 | 58.3181
14.5 | 1.4038 | 0.02754 | 0.0311 | 50.9731
15 | 1.3923 | 0.03216 | 0.0375 | 43.2929
15.5 | 1.3928 | 0.03594 | 0.0422 | 38.7535
16 | 1.364 | 0.04291 | 0.046 | 31.7875
16.5 | 1.3444 | 0.05017 | 0.0471 | 26.7969
17 | 1.3028 | 0.06139 | 0.0444 | 21.2217
17.5 | 1.2654 | 0.07462 | 0.0374 | 16.9579
18 | 1.1964 | 0.09702 | 0.0219 | 12.3315
18.5 | 1.035 | 0.13905 | -0.0046 | 7.4434
19 | 0.9584 | 0.1656 | -0.0215 | 5.7874

## 79. Re 5M Mach 0.50 (1)
BIGFOIL.COM POLAR EXPORT
NACA67-212
NACA67-212 |  |  |  | Cl Max: | 1.171 | at alpha= | 20 | deg
JavaFoil+Calcfoil stall+Eppler ext transition |  |  |  | L/D Max: | 141.444 | at alpha= | 2 | deg
Re: | 5000000 |  |  | Cd Min: | 0.00292 | at alpha= | 0 | deg
Mach: | 0.5 |  |  | Cl=0 at alpha= | -1.8043 | deg
|  |  |  | @ Cl=0.1, Cd= | 0.0030454
|  |  |  | @ Cl=0.4, Cd= | 0.0030752
|  |  |  | @ Cl=0.6, Cd= | 0.0060103
alpha (deg) | Cl | Cd | Cm | Cl/Cd
-20 | -0.988 | 0.15876 | -0.005 | -6.221
-19.5 | -0.961 | 0.15398 | -0.006 | -6.242
-19 | -0.937 | 0.1475 | -0.006 | -6.354
-18.5 | -0.908 | 0.14181 | -0.007 | -6.406
-18 | -0.88 | 0.13788 | -0.007 | -6.383
-17.5 | -0.853 | 0.136 | -0.008 | -6.273
-17 | -0.827 | 0.12837 | -0.008 | -6.44
-16.5 | -0.8 | 0.12436 | -0.009 | -6.435
-16 | -0.774 | 0.12087 | -0.009 | -6.401
-15.5 | -0.745 | 0.11612 | -0.01 | -6.418
-15 | -0.719 | 0.11279 | -0.01 | -6.37
-14.5 | -0.692 | 0.10887 | -0.011 | -6.355
-14 | -0.665 | 0.10545 | -0.011 | -6.307
-13.5 | -0.638 | 0.10228 | -0.012 | -6.238
-13 | -0.61 | 0.09637 | -0.012 | -6.332
-12.5 | -0.584 | 0.08667 | -0.013 | -6.733
-12 | -0.557 | 0.07825 | -0.013 | -7.115
-11.5 | -0.53 | 0.07382 | -0.014 | -7.179
-11 | -0.504 | 0.0668 | -0.015 | -7.538
-10.5 | -0.474 | 0.07828 | -0.014 | -6.06
-10 | -0.448 | 0.06863 | -0.015 | -6.521
-9.5 | -0.421 | 0.06143 | -0.016 | -6.847
-9 | -0.394 | 0.05633 | -0.017 | -6.995
-8.5 | -0.365 | 0.06119 | -0.015 | -5.971
-8 | -0.339 | 0.05281 | -0.017 | -6.414
-7.5 | -0.313 | 0.04646 | -0.02 | -6.739
-7 | -0.392 | 0.04025 | -0.024 | -9.747
-6.5 | -0.528 | 0.00952 | -0.038 | -55.464
-6 | -0.508 | 0.0089 | -0.04 | -57.122
-5.5 | -0.467 | 0.00839 | -0.041 | -55.703
-5 | -0.416 | 0.00797 | -0.042 | -52.141
-4.5 | -0.357 | 0.00757 | -0.043 | -47.172
-4 | -0.295 | 0.00716 | -0.044 | -41.15
-3.5 | -0.23 | 0.00684 | -0.046 | -33.591
-3 | -0.163 | 0.0066 | -0.047 | -24.681
-2.5 | -0.095 | 0.00637 | -0.048 | -14.931
-2 | -0.027 | 0.00338 | -0.049 | -7.921
-1.5 | 0.042 | 0.00312 | -0.051 | 13.59
-1 | 0.112 | 0.00303 | -0.052 | 36.905
-0.5 | 0.181 | 0.00306 | -0.053 | 59.206
0 | 0.251 | 0.00292 | -0.054 | 85.931
0.5 | 0.32 | 0.00292 | -0.055 | 109.467
1 | 0.388 | 0.00299 | -0.056 | 129.867
1.5 | 0.457 | 0.00348 | -0.058 | 131.266
2 | 0.524 | 0.0037 | -0.059 | 141.444
2.5 | 0.59 | 0.00559 | -0.06 | 105.592
3 | 0.654 | 0.00828 | -0.061 | 78.923
3.5 | 0.716 | 0.00867 | -0.062 | 82.605
4 | 0.775 | 0.00912 | -0.063 | 85.026
4.5 | 0.83 | 0.00974 | -0.064 | 85.231
5 | 0.878 | 0.01027 | -0.065 | 85.451
5.5 | 0.915 | 0.01086 | -0.066 | 84.245
6 | 0.935 | 0.01166 | -0.067 | 80.193
6.5 | 0.906 | 0.01255 | -0.068 | 72.135
7 | 0.48 | 0.04764 | -0.034 | 10.072
7.5 | 0.619 | 0.01422 | -0.07 | 43.484
8 | 0.533 | 0.05467 | -0.035 | 9.755
8.5 | 0.559 | 0.06153 | -0.033 | 9.088
9 | 0.589 | 0.0571 | -0.039 | 10.314
9.5 | 0.614 | 0.06337 | -0.037 | 9.686
10 | 0.64 | 0.07423 | -0.036 | 8.62
10.5 | 0.669 | 0.06572 | -0.041 | 10.179
11 | 0.695 | 0.07191 | -0.041 | 9.667
11.5 | 0.721 | 0.07876 | -0.041 | 9.158
12 | 0.747 | 0.08744 | -0.041 | 8.546
12.5 | 0.774 | 0.09528 | -0.042 | 8.129
13 | 0.801 | 0.09735 | -0.043 | 8.226
13.5 | 0.827 | 0.10093 | -0.043 | 8.194
14 | 0.853 | 0.10471 | -0.044 | 8.148
14.5 | 0.881 | 0.1104 | -0.046 | 7.98
15 | 0.909 | 0.11727 | -0.048 | 7.75
15.5 | 0.933 | 0.11792 | -0.047 | 7.914
16 | 0.959 | 0.12387 | -0.048 | 7.745
16.5 | 0.986 | 0.12819 | -0.049 | 7.691
17 | 1.017 | 0.13123 | -0.053 | 7.747
17.5 | 1.042 | 0.14077 | -0.054 | 7.405
18 | 1.066 | 0.13796 | -0.053 | 7.724
18.5 | 1.092 | 0.1455 | -0.054 | 7.503
19 | 1.121 | 0.1464 | -0.056 | 7.659
19.5 | 1.152 | 0.15193 | -0.059 | 7.58
20 | 1.171 | 0.15414 | -0.057 | 7.599

## 80. Re 5M Mach 0.50 (2)
BIGFOIL.COM POLAR EXPORT
NACA67-212
NACA67-212 |  |  |  | Cl Max: | 0.9955 | at alpha= | 8.5 | deg
XFOIL ncrit=9 |  |  |  | L/D Max: | 99.4077 | at alpha= | 0.5 | deg
Re: | 5000000 |  |  | Cd Min: | 0.23581 | at alpha= | -19.5 | deg
Mach: | 0.5 |  |  | Cl=0 at alpha= | -2.0101 | deg
|  |  |  | @ Cl=0.1, Cd= | 0.0043892
|  |  |  | @ Cl=0.4, Cd= | 0.0056438
|  |  |  | @ Cl=0.6, Cd= | 0.0081422
alpha (deg) | Cl | Cd | Cm | Cl/Cd
-19.5 | -0.6353 | 0.23581 | -0.0044 | -2.6941
-19 | -0.6019 | 0.22474 | -0.0145 | -2.6782
-18.5 | -0.5701 | 0.21267 | -0.0248 | -2.6807
-18 | -0.5358 | 0.20261 | -0.0349 | -2.6445
-17.5 | -0.5017 | 0.19293 | -0.0448 | -2.6004
-17 | -0.472 | 0.18332 | -0.0534 | -2.5747
-16 | -0.442 | 0.16561 | -0.0623 | -2.6689
-15.5 | -0.4246 | 0.15867 | -0.066 | -2.676
-15 | -0.4101 | 0.15052 | -0.0702 | -2.7246
-14.5 | -0.3957 | 0.14279 | -0.074 | -2.7712
-13.5 | -0.3825 | 0.12354 | -0.0832 | -3.0962
-13 | -0.3749 | 0.11507 | -0.0875 | -3.258
-12.5 | -0.3666 | 0.1069 | -0.0917 | -3.4294
-12 | -0.368 | 0.09736 | -0.0964 | -3.7798
-11.5 | -0.3736 | 0.08747 | -0.1015 | -4.2712
-11 | -0.3837 | 0.07745 | -0.1068 | -4.9542
-10.5 | -0.4038 | 0.06604 | -0.1135 | -6.1145
-10 | -0.4337 | 0.05169 | -0.125 | -8.3904
-9.5 | -0.4687 | 0.043 | -0.1266 | -10.9
-9 | -0.5119 | 0.03583 | -0.1218 | -14.2869
-8.5 | -0.5553 | 0.02961 | -0.1121 | -18.7538
-8 | -0.5948 | 0.02386 | -0.0988 | -24.9288
-7.5 | -0.6191 | 0.01622 | -0.0871 | -38.1689
-7 | -0.5857 | 0.01152 | -0.0812 | -50.842
-6.5 | -0.533 | 0.00949 | -0.077 | -56.1644
-6 | -0.4805 | 0.00848 | -0.0725 | -56.6627
-5.5 | -0.4235 | 0.00783 | -0.0691 | -54.0868
-5 | -0.3644 | 0.00735 | -0.0665 | -49.5782
-4.5 | -0.3052 | 0.00692 | -0.0643 | -44.104
-4 | -0.2446 | 0.0066 | -0.0627 | -37.0606
-3.5 | -0.183 | 0.00635 | -0.0615 | -28.8189
-3 | -0.121 | 0.00613 | -0.0606 | -19.739
-2.5 | -0.0583 | 0.0059 | -0.0601 | -9.8814
-2 | 0.0012 | 0.00554 | -0.0591 | 0.21661
-1.5 | 0.0568 | 0.00501 | -0.0575 | 11.3373
-1 | 0.1076 | 0.00428 | -0.0552 | 25.1402
-0.5 | 0.1587 | 0.00342 | -0.053 | 46.4035
0 | 0.2183 | 0.00287 | -0.0523 | 76.0627
0.5 | 0.2853 | 0.00287 | -0.0528 | 99.4077
1 | 0.328 | 0.00359 | -0.0482 | 91.3649
2 | 0.3898 | 0.00542 | -0.0346 | 71.9188
3 | 0.4559 | 0.00687 | -0.0218 | 66.361
3.5 | 0.5034 | 0.00745 | -0.0182 | 67.5705
4 | 0.5582 | 0.00785 | -0.0159 | 71.1083
4.5 | 0.614 | 0.00824 | -0.0135 | 74.5146
5 | 0.6691 | 0.00871 | -0.0108 | 76.8197
5.5 | 0.7237 | 0.00924 | -0.0078 | 78.3225
6 | 0.7791 | 0.0098 | -0.0047 | 79.5
6.5 | 0.8317 | 0.01054 | -0.0007 | 78.9089
7 | 0.884 | 0.01141 | 0.0037 | 77.4759
7.5 | 0.9318 | 0.01264 | 0.0091 | 73.7184
8 | 0.9734 | 0.01464 | 0.0155 | 66.4891
8.5 | 0.9955 | 0.01992 | 0.0231 | 49.9749
9 | 0.974 | 0.02725 | 0.0336 | 35.7431
9.5 | 0.9381 | 0.03426 | 0.0432 | 27.3818
10 | 0.9013 | 0.04154 | 0.0497 | 21.6972
10.5 | 0.8602 | 0.05017 | 0.0523 | 17.1457
11 | 0.8241 | 0.06035 | 0.0497 | 13.6553
11.5 | 0.7917 | 0.0739 | 0.0407 | 10.7131
12 | 0.7693 | 0.0913 | 0.0277 | 8.4261
12.5 | 0.7558 | 0.10442 | 0.0193 | 7.2381
13 | 0.739 | 0.11833 | 0.0107 | 6.2452
13.5 | 0.7286 | 0.13149 | 0.0028 | 5.5411

## 81. Re 6M Mach 0.00 (1)
BIGFOIL.COM POLAR EXPORT
NACA67-212
NACA67-212 |  |  |  | Cl Max: | 1.114 | at alpha= | 10.5 | deg
JavaFoil+Calcfoil stall+Eppler ext transition |  |  |  | L/D Max: | 114.214 | at alpha= | 4.5 | deg
Re: | 6000000 |  |  | Cd Min: | 0.00303 | at alpha= | -0.5 | deg
Mach: | 0 |  |  | Cl=0 at alpha= | -1.8083 | deg
|  |  |  | @ Cl=0.1, Cd= | 0.0030965
|  |  |  | @ Cl=0.4, Cd= | 0.0037756
|  |  |  | @ Cl=0.6, Cd= | 0.0065235
alpha (deg) | Cl | Cd | Cm | Cl/Cd
-16.5 | -0.625 | 0.12047 | -0.007 | -5.185
-16 | -0.642 | 0.1147 | -0.008 | -5.599
-15.5 | -0.659 | 0.10792 | -0.008 | -6.106
-15 | -0.674 | 0.10112 | -0.009 | -6.665
-14.5 | -0.688 | 0.09448 | -0.01 | -7.282
-14 | -0.7 | 0.08871 | -0.01 | -7.888
-13.5 | -0.711 | 0.08159 | -0.012 | -8.709
-13 | -0.716 | 0.07759 | -0.012 | -9.226
-12.5 | -0.731 | 0.06395 | -0.015 | -11.428
-12 | -0.851 | 0.01446 | -0.022 | -58.83
-11.5 | -0.855 | 0.01236 | -0.023 | -69.113
-11 | -0.845 | 0.01167 | -0.024 | -72.451
-10.5 | -0.831 | 0.01095 | -0.025 | -75.909
-10 | -0.807 | 0.01034 | -0.026 | -78.037
-9.5 | -0.778 | 0.00987 | -0.027 | -78.894
-9 | -0.746 | 0.00938 | -0.028 | -79.547
-8.5 | -0.709 | 0.00899 | -0.029 | -78.923
-8 | -0.67 | 0.00861 | -0.03 | -77.722
-7.5 | -0.627 | 0.00825 | -0.031 | -75.921
-7 | -0.58 | 0.00794 | -0.032 | -73.128
-6.5 | -0.532 | 0.0076 | -0.034 | -69.969
-6 | -0.481 | 0.00731 | -0.035 | -65.768
-5.5 | -0.428 | 0.00706 | -0.036 | -60.559
-5 | -0.373 | 0.00682 | -0.037 | -54.663
-4.5 | -0.317 | 0.00548 | -0.038 | -57.818
-4 | -0.26 | 0.0057 | -0.039 | -45.547
-3.5 | -0.201 | 0.00554 | -0.04 | -36.332
-3 | -0.142 | 0.00539 | -0.041 | -26.424
-2.5 | -0.083 | 0.00452 | -0.042 | -18.375
-2 | -0.023 | 0.00384 | -0.043 | -6.044
-1.5 | 0.037 | 0.00324 | -0.044 | 11.342
-1 | 0.097 | 0.0031 | -0.045 | 31.329
-0.5 | 0.157 | 0.00303 | -0.046 | 51.881
0 | 0.217 | 0.00304 | -0.047 | 71.404
0.5 | 0.278 | 0.00311 | -0.048 | 89.241
1 | 0.337 | 0.00349 | -0.049 | 96.465
1.5 | 0.396 | 0.00372 | -0.05 | 106.468
2 | 0.455 | 0.00454 | -0.051 | 100.399
2.5 | 0.514 | 0.00497 | -0.052 | 103.357
3 | 0.572 | 0.00644 | -0.053 | 88.745
3.5 | 0.629 | 0.00661 | -0.054 | 95.034
4 | 0.684 | 0.00683 | -0.055 | 100.184
4.5 | 0.739 | 0.00647 | -0.056 | 114.214
5 | 0.791 | 0.00844 | -0.057 | 93.748
5.5 | 0.842 | 0.0088 | -0.058 | 95.686
6 | 0.891 | 0.00912 | -0.058 | 97.682
6.5 | 0.935 | 0.00949 | -0.059 | 98.537
7 | 0.975 | 0.00992 | -0.06 | 98.325
7.5 | 1.011 | 0.01033 | -0.061 | 97.834
8 | 1.041 | 0.01079 | -0.062 | 96.513
8.5 | 1.067 | 0.01126 | -0.063 | 94.738
9 | 1.087 | 0.01177 | -0.064 | 92.387
9.5 | 1.102 | 0.01227 | -0.065 | 89.775
10 | 1.111 | 0.01286 | -0.065 | 86.351
10.5 | 1.114 | 0.01357 | -0.066 | 82.076
11 | 1.111 | 0.01461 | -0.067 | 76.004
11.5 | 1.104 | 0.01518 | -0.068 | 72.692
12 | 1.09 | 0.01624 | -0.068 | 67.135
12.5 | 1.07 | 0.01758 | -0.069 | 60.876
13 | 1.031 | 0.02186 | -0.068 | 47.178
13.5 | 0.876 | 0.07415 | -0.049 | 11.807
14 | 0.843 | 0.08656 | -0.045 | 9.736
14.5 | 0.814 | 0.09633 | -0.042 | 8.455
15 | 0.788 | 0.10417 | -0.041 | 7.569
15.5 | 0.762 | 0.1111 | -0.04 | 6.859

## 82. Re 6M Mach 0.00 (2)
BIGFOIL.COM POLAR EXPORT
NACA67-212
NACA67-212 |  |  |  | Cl Max: | 1.6558 | at alpha= | 20 | deg
XFOIL ncrit=9 |  |  |  | L/D Max: | 100.308 | at alpha= | 8 | deg
Re: | 6000000 |  |  | Cd Min: | 0.04212 | at alpha= | 20 | deg
Mach: | 0 |  |  | Cl=0 at alpha= | -1.8648 | deg
|  |  |  | @ Cl=0.1, Cd= | 0.0038861
|  |  |  | @ Cl=0.4, Cd= | 0.0054474
|  |  |  | @ Cl=0.6, Cd= | 0.0070402
alpha (deg) | Cl | Cd | Cm | Cl/Cd
-20 | -1.4732 | 0.03754 | -0.0859 | -39.2435
-18.5 | -1.462 | 0.027 | -0.0802 | -54.1481
-18 | -1.4182 | 0.02464 | -0.0835 | -57.5568
-17.5 | -1.3694 | 0.02242 | -0.0873 | -61.0794
-17 | -1.3311 | 0.02085 | -0.0879 | -63.8417
-16.5 | -1.3063 | 0.01978 | -0.0847 | -66.0415
-16 | -1.2827 | 0.0186 | -0.0812 | -68.9624
-15.5 | -1.257 | 0.01751 | -0.0777 | -71.7875
-15 | -1.2262 | 0.01663 | -0.0749 | -73.7342
-14.5 | -1.193 | 0.01594 | -0.0722 | -74.8432
-14 | -1.161 | 0.01504 | -0.0692 | -77.1941
-13.5 | -1.1265 | 0.01436 | -0.0664 | -78.4471
-13 | -1.0884 | 0.01385 | -0.064 | -78.5848
-12.5 | -1.0577 | 0.01283 | -0.0604 | -82.4396
-12 | -1.0234 | 0.01198 | -0.0571 | -85.4257
-11.5 | -0.9835 | 0.01143 | -0.0548 | -86.0455
-11 | -0.9396 | 0.01085 | -0.0533 | -86.5991
-10.5 | -0.8934 | 0.01037 | -0.0522 | -86.1524
-10 | -0.8464 | 0.00993 | -0.0512 | -85.2367
-9 | -0.75 | 0.00905 | -0.0495 | -82.8729
-8.5 | -0.7003 | 0.00865 | -0.0489 | -80.9595
-8 | -0.6496 | 0.00832 | -0.0485 | -78.0769
-7.5 | -0.6001 | 0.00787 | -0.0477 | -76.2516
-7 | -0.5495 | 0.00751 | -0.0472 | -73.1691
-6.5 | -0.4976 | 0.00722 | -0.047 | -68.9197
-6 | -0.4446 | 0.00695 | -0.0469 | -63.9712
-5.5 | -0.3915 | 0.00667 | -0.0468 | -58.6957
-5 | -0.3382 | 0.0064 | -0.0468 | -52.8438
-4.5 | -0.2847 | 0.00614 | -0.0467 | -46.3681
-4 | -0.2304 | 0.00594 | -0.0469 | -38.7879
-3.5 | -0.176 | 0.00574 | -0.047 | -30.662
-3 | -0.1211 | 0.00558 | -0.0473 | -21.7025
-2.5 | -0.0664 | 0.00538 | -0.0475 | -12.342
-2 | -0.0139 | 0.00497 | -0.0473 | -2.7968
-1.5 | 0.0375 | 0.00454 | -0.0469 | 8.2599
-1 | 0.0882 | 0.004 | -0.0465 | 22.05
-0.5 | 0.14 | 0.0035 | -0.0462 | 40
0 | 0.1896 | 0.00264 | -0.0457 | 71.8182
0.5 | 0.2442 | 0.00274 | -0.0458 | 89.1241
1 | 0.2779 | 0.00391 | -0.0417 | 71.0742
1.5 | 0.3235 | 0.0045 | -0.04 | 71.8889
2 | 0.3698 | 0.00505 | -0.0385 | 73.2277
2.5 | 0.4154 | 0.00565 | -0.0369 | 73.5221
3 | 0.4618 | 0.00617 | -0.0355 | 74.846
3.5 | 0.5108 | 0.00658 | -0.0345 | 77.6292
4 | 0.5624 | 0.00685 | -0.0341 | 82.1022
4.5 | 0.6138 | 0.00711 | -0.0336 | 86.3291
5 | 0.6645 | 0.0074 | -0.033 | 89.7973
5.5 | 0.7148 | 0.0077 | -0.0324 | 92.8312
6 | 0.7638 | 0.00804 | -0.0315 | 95
6.5 | 0.8124 | 0.00837 | -0.0306 | 97.0609
7 | 0.8572 | 0.00873 | -0.0288 | 98.1901
7.5 | 0.9018 | 0.00904 | -0.027 | 99.7566
8 | 0.9459 | 0.00943 | -0.0252 | 100.3075
8.5 | 0.9886 | 0.00993 | -0.0232 | 99.5569
9 | 1.0315 | 0.01041 | -0.0212 | 99.0874
9.5 | 1.0753 | 0.01083 | -0.0196 | 99.289
10 | 1.1178 | 0.01132 | -0.0177 | 98.7456
11 | 1.1994 | 0.0125 | -0.0137 | 95.952
11.5 | 1.2376 | 0.01331 | -0.0113 | 92.9827
12 | 1.2771 | 0.01392 | -0.0092 | 91.7457
12.5 | 1.3162 | 0.01457 | -0.0072 | 90.3363
13 | 1.3532 | 0.01532 | -0.0049 | 88.329
13.5 | 1.3896 | 0.01609 | -0.0026 | 86.3642
14 | 1.4231 | 0.01704 | 0 | 83.5153
14.5 | 1.4556 | 0.01802 | 0.0027 | 80.7769
15 | 1.485 | 0.0192 | 0.0057 | 77.3438
16 | 1.5321 | 0.02226 | 0.0126 | 68.8275
16.5 | 1.5522 | 0.02368 | 0.0166 | 65.549
17 | 1.5786 | 0.02534 | 0.0187 | 62.2968
17.5 | 1.6023 | 0.02699 | 0.0211 | 59.3664
18 | 1.6177 | 0.02934 | 0.0241 | 55.1363
18.5 | 1.634 | 0.0317 | 0.0266 | 51.5457
19 | 1.648 | 0.03438 | 0.0289 | 47.9348
19.5 | 1.6528 | 0.03801 | 0.0313 | 43.4833
20 | 1.6558 | 0.04212 | 0.033 | 39.3115

## 83. Re 6M Mach 0.10 (1)
BIGFOIL.COM POLAR EXPORT
NACA67-212
NACA67-212 |  |  |  | Cl Max: | 1.103 | at alpha= | 10 | deg
JavaFoil+Calcfoil stall+Eppler ext transition |  |  |  | L/D Max: | 114.434 | at alpha= | 4.5 | deg
Re: | 6000000 |  |  | Cd Min: | 0.00301 | at alpha= | -0.5 | deg
Mach: | 0.1 |  |  | Cl=0 at alpha= | -1.8083 | deg
|  |  |  | @ Cl=0.1, Cd= | 0.0030956
|  |  |  | @ Cl=0.4, Cd= | 0.0037387
|  |  |  | @ Cl=0.6, Cd= | 0.0059691
alpha (deg) | Cl | Cd | Cm | Cl/Cd
-16.5 | -0.584 | 0.12315 | -0.007 | -4.739
-16 | -0.605 | 0.11577 | -0.008 | -5.224
-15.5 | -0.625 | 0.10767 | -0.008 | -5.807
-15 | -0.643 | 0.1027 | -0.009 | -6.265
-14.5 | -0.661 | 0.09572 | -0.01 | -6.902
-14 | -0.675 | 0.09047 | -0.01 | -7.463
-13.5 | -0.688 | 0.08464 | -0.011 | -8.125
-13 | -0.697 | 0.07968 | -0.012 | -8.745
-12.5 | -0.709 | 0.06982 | -0.014 | -10.149
-12 | -0.73 | 0.05323 | -0.017 | -13.718
-11.5 | -0.837 | 0.01356 | -0.023 | -61.759
-11 | -0.837 | 0.01193 | -0.024 | -70.153
-10.5 | -0.825 | 0.01109 | -0.025 | -74.403
-10 | -0.803 | 0.01046 | -0.026 | -76.791
-9.5 | -0.776 | 0.00994 | -0.027 | -78.076
-9 | -0.745 | 0.00948 | -0.028 | -78.613
-8.5 | -0.71 | 0.00905 | -0.029 | -78.424
-8 | -0.67 | 0.0087 | -0.031 | -77.006
-7.5 | -0.628 | 0.00832 | -0.032 | -75.415
-7 | -0.582 | 0.00796 | -0.033 | -73.079
-6.5 | -0.533 | 0.00767 | -0.034 | -69.499
-6 | -0.483 | 0.00734 | -0.035 | -65.705
-5.5 | -0.429 | 0.00711 | -0.036 | -60.365
-5 | -0.375 | 0.00684 | -0.037 | -54.775
-4.5 | -0.318 | 0.00549 | -0.038 | -58.011
-4 | -0.261 | 0.00533 | -0.039 | -48.954
-3.5 | -0.202 | 0.00556 | -0.04 | -36.368
-3 | -0.143 | 0.00542 | -0.041 | -26.414
-2.5 | -0.083 | 0.00525 | -0.042 | -15.89
-2 | -0.023 | 0.0039 | -0.043 | -5.99
-1.5 | 0.037 | 0.00325 | -0.044 | 11.36
-1 | 0.097 | 0.0031 | -0.045 | 31.454
-0.5 | 0.158 | 0.00301 | -0.046 | 52.465
0 | 0.218 | 0.00303 | -0.047 | 72.178
0.5 | 0.279 | 0.00311 | -0.048 | 89.654
1 | 0.339 | 0.0035 | -0.049 | 96.85
1.5 | 0.398 | 0.00371 | -0.05 | 107.336
2 | 0.458 | 0.00457 | -0.051 | 100.121
2.5 | 0.517 | 0.00505 | -0.052 | 102.279
3 | 0.575 | 0.00542 | -0.053 | 106.103
3.5 | 0.631 | 0.00665 | -0.054 | 95.029
4 | 0.687 | 0.00687 | -0.055 | 100.105
4.5 | 0.742 | 0.00648 | -0.056 | 114.434
5 | 0.795 | 0.00849 | -0.057 | 93.562
5.5 | 0.845 | 0.00886 | -0.058 | 95.441
6 | 0.894 | 0.0092 | -0.059 | 97.207
6.5 | 0.938 | 0.00956 | -0.06 | 98.147
7 | 0.978 | 0.00998 | -0.061 | 97.949
7.5 | 1.012 | 0.01041 | -0.061 | 97.253
8 | 1.042 | 0.01088 | -0.062 | 95.725
8.5 | 1.066 | 0.01139 | -0.063 | 93.559
9 | 1.084 | 0.01188 | -0.064 | 91.227
9.5 | 1.096 | 0.01242 | -0.065 | 88.302
10 | 1.103 | 0.01307 | -0.066 | 84.379
10.5 | 1.103 | 0.01381 | -0.066 | 79.818
11 | 1.096 | 0.01461 | -0.067 | 75.021
11.5 | 1.084 | 0.01548 | -0.068 | 70.043
12 | 1.065 | 0.0167 | -0.068 | 63.802
12.5 | 1.037 | 0.01868 | -0.069 | 55.548
13 | 0.87 | 0.06906 | -0.05 | 12.596
13.5 | 0.834 | 0.08158 | -0.045 | 10.224
14 | 0.804 | 0.09057 | -0.043 | 8.873
14.5 | 0.773 | 0.10028 | -0.04 | 7.709
15 | 0.745 | 0.10799 | -0.039 | 6.895

## 84. Re 6M Mach 0.10 (2)
BIGFOIL.COM POLAR EXPORT
NACA67-212
NACA67-212 |  |  |  | Cl Max: | 1.6294 | at alpha= | 19 | deg
XFOIL ncrit=9 |  |  |  | L/D Max: | 99.6109 | at alpha= | 8 | deg
Re: | 6000000 |  |  | Cd Min: | 0.04836 | at alpha= | -20 | deg
Mach: | 0.1 |  |  | Cl=0 at alpha= | -1.8689 | deg
|  |  |  | @ Cl=0.1, Cd= | 0.0039009
|  |  |  | @ Cl=0.4, Cd= | 0.0054488
|  |  |  | @ Cl=0.6, Cd= | 0.0070516
alpha (deg) | Cl | Cd | Cm | Cl/Cd
-20 | -1.3968 | 0.04836 | -0.0876 | -28.8834
-19.5 | -1.4215 | 0.04035 | -0.0894 | -35.2292
-18.5 | -1.4433 | 0.03077 | -0.0848 | -46.9061
-17.5 | -1.3648 | 0.02474 | -0.0913 | -55.1657
-17 | -1.3194 | 0.02258 | -0.094 | -58.4322
-16.5 | -1.2965 | 0.02127 | -0.0906 | -60.9544
-16 | -1.2769 | 0.01981 | -0.0866 | -64.4573
-15.5 | -1.2532 | 0.01852 | -0.0828 | -67.6674
-15 | -1.2248 | 0.01746 | -0.0794 | -70.1489
-14.5 | -1.1932 | 0.01663 | -0.0762 | -71.7498
-14 | -1.1625 | 0.01561 | -0.0729 | -74.4715
-13.5 | -1.1286 | 0.01485 | -0.0698 | -76
-13 | -1.0908 | 0.01424 | -0.0672 | -76.6011
-12.5 | -1.0551 | 0.01358 | -0.0641 | -77.6951
-12 | -1.0252 | 0.0123 | -0.06 | -83.3496
-11.5 | -0.9873 | 0.01168 | -0.057 | -84.5291
-11 | -0.9438 | 0.01106 | -0.0552 | -85.3345
-10.5 | -0.8975 | 0.01055 | -0.0539 | -85.0711
-10 | -0.8503 | 0.01008 | -0.0527 | -84.3552
-9.5 | -0.8025 | 0.00963 | -0.0516 | -83.3333
-9 | -0.7535 | 0.00915 | -0.0507 | -82.3497
-8.5 | -0.7036 | 0.00873 | -0.05 | -80.5956
-8 | -0.6527 | 0.00838 | -0.0494 | -77.8878
-7.5 | -0.6027 | 0.00795 | -0.0486 | -75.8113
-7 | -0.552 | 0.00756 | -0.048 | -73.0159
-6.5 | -0.4998 | 0.00725 | -0.0476 | -68.9379
-6 | -0.4466 | 0.00697 | -0.0475 | -64.0746
-5.5 | -0.3931 | 0.0067 | -0.0474 | -58.6716
-5 | -0.3396 | 0.00642 | -0.0472 | -52.8972
-4.5 | -0.2858 | 0.00616 | -0.0472 | -46.3961
-4 | -0.2313 | 0.00595 | -0.0473 | -38.8739
-3.5 | -0.1766 | 0.00575 | -0.0474 | -30.713
-3 | -0.1214 | 0.00559 | -0.0476 | -21.7174
-2.5 | -0.0664 | 0.00538 | -0.0478 | -12.342
-2 | -0.0135 | 0.00498 | -0.0476 | -2.7108
-1.5 | 0.038 | 0.00455 | -0.0472 | 8.3516
-1 | 0.0889 | 0.00401 | -0.0467 | 22.1696
-0.5 | 0.1408 | 0.0035 | -0.0465 | 40.2286
0 | 0.1906 | 0.00265 | -0.0459 | 71.9245
0.5 | 0.2456 | 0.00274 | -0.046 | 89.635
1 | 0.2792 | 0.00391 | -0.0418 | 71.4066
2 | 0.371 | 0.00506 | -0.0385 | 73.3202
2.5 | 0.4165 | 0.00567 | -0.0368 | 73.4568
3 | 0.4629 | 0.0062 | -0.0353 | 74.6613
3.5 | 0.5122 | 0.0066 | -0.0343 | 77.6061
4 | 0.5639 | 0.00687 | -0.0338 | 82.0815
4.5 | 0.6156 | 0.00713 | -0.0333 | 86.3394
5 | 0.6664 | 0.00742 | -0.0327 | 89.8113
5.5 | 0.7167 | 0.00773 | -0.0319 | 92.7167
6 | 0.7657 | 0.00808 | -0.0309 | 94.7649
6.5 | 0.8137 | 0.0084 | -0.0297 | 96.869
7 | 0.8579 | 0.00876 | -0.0276 | 97.9338
7.5 | 0.903 | 0.0091 | -0.0258 | 99.2308
8 | 0.9473 | 0.00951 | -0.0239 | 99.6109
8.5 | 0.9902 | 0.01004 | -0.0218 | 98.6255
9 | 1.0341 | 0.0105 | -0.0199 | 98.4857
9.5 | 1.0781 | 0.01094 | -0.0181 | 98.5466
10 | 1.121 | 0.01145 | -0.0162 | 97.9039
10.5 | 1.1628 | 0.01204 | -0.0141 | 96.5781
11 | 1.2019 | 0.01281 | -0.0116 | 93.8251
11.5 | 1.2416 | 0.01353 | -0.0093 | 91.7664
12 | 1.2816 | 0.01417 | -0.0072 | 90.4446
12.5 | 1.3205 | 0.01487 | -0.0049 | 88.803
13 | 1.3576 | 0.0157 | -0.0024 | 86.4713
13.5 | 1.3935 | 0.01655 | 0.0002 | 84.1994
14 | 1.427 | 0.01759 | 0.003 | 81.1256
14.5 | 1.4588 | 0.01867 | 0.006 | 78.136
15 | 1.483 | 0.02029 | 0.0098 | 73.0902
15.5 | 1.5059 | 0.02198 | 0.0135 | 68.5123
16.5 | 1.5535 | 0.02489 | 0.0204 | 62.4146
17.5 | 1.5965 | 0.02884 | 0.0259 | 55.3571
18 | 1.6089 | 0.03158 | 0.0291 | 50.9468
18.5 | 1.6204 | 0.03455 | 0.0317 | 46.9001
19 | 1.6294 | 0.03791 | 0.034 | 42.9807
19.5 | 1.6267 | 0.04264 | 0.036 | 38.1496
20 | 1.6214 | 0.04812 | 0.037 | 33.6949

## 85. Re 6M Mach 0.25 (1)
BIGFOIL.COM POLAR EXPORT
NACA67-212
NACA67-212 |  |  |  | Cl Max: | 1.053 | at alpha= | 9 | deg
JavaFoil+Calcfoil stall+Eppler ext transition |  |  |  | L/D Max: | 109.12 | at alpha= | 2.5 | deg
Re: | 6000000 |  |  | Cd Min: | 0.00305 | at alpha= | -0.5 | deg
Mach: | 0.25 |  |  | Cl=0 at alpha= | -1.8064 | deg
|  |  |  | @ Cl=0.1, Cd= | 0.00313
|  |  |  | @ Cl=0.4, Cd= | 0.0037502
|  |  |  | @ Cl=0.6, Cd= | 0.10186
alpha (deg) | Cl | Cd | Cm | Cl/Cd
-15 | -0.36 | 0.11293 | -0.008 | -3.186
-14.5 | -0.413 | 0.10655 | -0.009 | -3.88
-14 | -0.463 | 0.09776 | -0.01 | -4.733
-13.5 | -0.507 | 0.09035 | -0.01 | -5.612
-13 | -0.546 | 0.08532 | -0.011 | -6.399
-12.5 | -0.579 | 0.07958 | -0.012 | -7.274
-12 | -0.605 | 0.07488 | -0.012 | -8.083
-11.5 | -0.625 | 0.07022 | -0.013 | -8.898
-11 | -0.639 | 0.06427 | -0.015 | -9.943
-10.5 | -0.652 | 0.05508 | -0.017 | -11.84
-10 | -0.767 | 0.0115 | -0.027 | -66.733
-9.5 | -0.754 | 0.01056 | -0.028 | -71.411
-9 | -0.733 | 0.00998 | -0.029 | -73.44
-8.5 | -0.705 | 0.00947 | -0.03 | -74.423
-8 | -0.671 | 0.00902 | -0.031 | -74.41
-7.5 | -0.632 | 0.00861 | -0.032 | -73.433
-7 | -0.589 | 0.00827 | -0.033 | -71.257
-6.5 | -0.542 | 0.00788 | -0.035 | -68.756
-6 | -0.492 | 0.00757 | -0.036 | -64.979
-5.5 | -0.439 | 0.00726 | -0.037 | -60.384
-5 | -0.383 | 0.00698 | -0.038 | -54.919
-4.5 | -0.326 | 0.00665 | -0.039 | -49.055
-4 | -0.267 | 0.00642 | -0.04 | -41.639
-3.5 | -0.207 | 0.00521 | -0.041 | -39.828
-3 | -0.147 | 0.00506 | -0.042 | -29.039
-2.5 | -0.086 | 0.00531 | -0.043 | -16.111
-2 | -0.024 | 0.00403 | -0.044 | -5.943
-1.5 | 0.038 | 0.00327 | -0.045 | 11.616
-1 | 0.1 | 0.00313 | -0.046 | 32.018
-0.5 | 0.162 | 0.00305 | -0.047 | 53.238
0 | 0.225 | 0.00305 | -0.048 | 73.5
0.5 | 0.287 | 0.00315 | -0.05 | 91.09
1 | 0.348 | 0.00352 | -0.051 | 98.802
1.5 | 0.409 | 0.00379 | -0.052 | 107.91
2 | 0.47 | 0.00464 | -0.053 | 101.283
2.5 | 0.53 | 0.00486 | -0.054 | 109.12
3 | 0.59 | 0.00655 | -0.055 | 89.978
3.5 | 0.648 | 0.00619 | -0.055 | 104.671
4 | 0.705 | 0.00795 | -0.056 | 88.571
4.5 | 0.76 | 0.00828 | -0.057 | 91.744
5 | 0.813 | 0.00873 | -0.058 | 93.105
5.5 | 0.863 | 0.00912 | -0.059 | 94.605
6 | 0.911 | 0.00951 | -0.06 | 95.745
6.5 | 0.953 | 0.00994 | -0.061 | 95.801
7 | 0.988 | 0.01042 | -0.062 | 94.745
7.5 | 1.016 | 0.01091 | -0.063 | 93.15
8 | 1.037 | 0.01142 | -0.064 | 90.775
8.5 | 1.049 | 0.012 | -0.065 | 87.451
9 | 1.053 | 0.0127 | -0.066 | 82.856
9.5 | 1.046 | 0.01338 | -0.067 | 78.208
10 | 1.029 | 0.01423 | -0.067 | 72.308
10.5 | 1 | 0.01542 | -0.068 | 64.856
11 | 0.805 | 0.06413 | -0.044 | 12.556
11.5 | 0.763 | 0.07137 | -0.041 | 10.688
12 | 0.715 | 0.07963 | -0.038 | 8.982
12.5 | 0.665 | 0.08531 | -0.037 | 7.792
13 | 0.609 | 0.09152 | -0.037 | 6.658
13.5 | 0.549 | 0.09691 | -0.038 | 5.666
14 | 0.484 | 0.10186 | -0.038 | 4.754

## 86. Re 6M Mach 0.25 (2)
BIGFOIL.COM POLAR EXPORT
NACA67-212
NACA67-212 |  |  |  | Cl Max: | 1.4448 | at alpha= | 15.5 | deg
XFOIL ncrit=9 |  |  |  | L/D Max: | 96.328 | at alpha= | 7.5 | deg
Re: | 6000000 |  |  | Cd Min: | 0.22425 | at alpha= | 20 | deg
Mach: | 0.25 |  |  | Cl=0 at alpha= | -1.8892 | deg
|  |  |  | @ Cl=0.1, Cd= | 0.0040039
|  |  |  | @ Cl=0.4, Cd= | 0.00545
|  |  |  | @ Cl=0.6, Cd= | 0.0071328
alpha (deg) | Cl | Cd | Cm | Cl/Cd
-18.5 | -0.5933 | 0.19459 | -0.0142 | -3.049
-18 | -0.5683 | 0.18572 | -0.0223 | -3.06
-17.5 | -0.5525 | 0.17399 | -0.0309 | -3.1755
-17 | -0.5382 | 0.16263 | -0.0395 | -3.3094
-16.5 | -0.521 | 0.15222 | -0.0478 | -3.4227
-16 | -1.0002 | 0.04864 | -0.1107 | -20.5633
-15.5 | -1.0048 | 0.03945 | -0.1188 | -25.4702
-15 | -1.0437 | 0.03294 | -0.1151 | -31.6849
-14.5 | -1.0654 | 0.02832 | -0.1094 | -37.6201
-14 | -1.0662 | 0.0252 | -0.1036 | -42.3095
-13.5 | -1.0734 | 0.02179 | -0.0962 | -49.2611
-13 | -1.0634 | 0.01938 | -0.0896 | -54.871
-12.5 | -1.0435 | 0.01746 | -0.0837 | -59.7652
-12 | -1.011 | 0.01627 | -0.0792 | -62.1389
-11.5 | -0.9802 | 0.01492 | -0.0742 | -65.6971
-11 | -0.9569 | 0.0127 | -0.0682 | -75.3465
-10.5 | -0.9165 | 0.0118 | -0.0645 | -77.6695
-10 | -0.8693 | 0.01114 | -0.062 | -78.0341
-9.5 | -0.82 | 0.01056 | -0.06 | -77.6515
-9 | -0.7709 | 0.00985 | -0.0581 | -78.264
-8.5 | -0.72 | 0.00929 | -0.0565 | -77.5027
-8 | -0.6688 | 0.00878 | -0.055 | -76.1731
-7.5 | -0.6165 | 0.00835 | -0.0538 | -73.8323
-7 | -0.5651 | 0.00784 | -0.0524 | -72.0791
-6.5 | -0.5118 | 0.00744 | -0.0515 | -68.7903
-6 | -0.4572 | 0.00711 | -0.0509 | -64.3038
-5.5 | -0.4019 | 0.00683 | -0.0505 | -58.8433
-5 | -0.347 | 0.00652 | -0.0501 | -53.2209
-4.5 | -0.2918 | 0.00624 | -0.0498 | -46.7628
-4 | -0.236 | 0.00601 | -0.0496 | -39.2679
-3.5 | -0.1795 | 0.00582 | -0.0496 | -30.8419
-3 | -0.1227 | 0.00566 | -0.0497 | -21.6784
-2.5 | -0.0661 | 0.00543 | -0.0498 | -12.1731
-2 | -0.0117 | 0.00505 | -0.0495 | -2.3168
-1.5 | 0.0411 | 0.00462 | -0.049 | 8.8961
-0.5 | 0.1453 | 0.00353 | -0.0479 | 41.1615
0 | 0.1962 | 0.00266 | -0.0472 | 73.7594
0.5 | 0.2531 | 0.00273 | -0.0473 | 92.7106
1 | 0.286 | 0.0039 | -0.0426 | 73.3333
1.5 | 0.3308 | 0.00455 | -0.0404 | 72.7033
2.5 | 0.4223 | 0.00574 | -0.0362 | 73.5714
3 | 0.4688 | 0.0063 | -0.0343 | 74.4127
3.5 | 0.5187 | 0.0067 | -0.033 | 77.4179
4 | 0.5711 | 0.00699 | -0.0322 | 81.7024
4.5 | 0.6237 | 0.00725 | -0.0313 | 86.0276
5 | 0.6752 | 0.00755 | -0.0302 | 89.4305
5.5 | 0.7229 | 0.00786 | -0.0283 | 91.972
6 | 0.7694 | 0.00822 | -0.026 | 93.601
6.5 | 0.816 | 0.00864 | -0.0238 | 94.4444
7 | 0.8633 | 0.00903 | -0.0218 | 95.6035
7.5 | 0.9103 | 0.00945 | -0.0196 | 96.328
8 | 0.9564 | 0.00998 | -0.0173 | 95.8317
8.5 | 1.0021 | 0.01054 | -0.0149 | 95.0759
9 | 1.0481 | 0.01111 | -0.0125 | 94.3384
9.5 | 1.0935 | 0.01168 | -0.01 | 93.6216
10 | 1.1379 | 0.01236 | -0.0074 | 92.0631
10.5 | 1.1784 | 0.01334 | -0.0041 | 88.3358
11 | 1.2211 | 0.01414 | -0.0012 | 86.3579
11.5 | 1.2619 | 0.01507 | 0.002 | 83.7359
12 | 1.3012 | 0.01611 | 0.0054 | 80.7697
12.5 | 1.3397 | 0.01718 | 0.0089 | 77.9802
13 | 1.3724 | 0.01867 | 0.0131 | 73.5083
13.5 | 1.3939 | 0.02099 | 0.0183 | 66.4078
14 | 1.4134 | 0.02334 | 0.0236 | 60.557
14.5 | 1.4399 | 0.02517 | 0.0277 | 57.207
15 | 1.4382 | 0.02902 | 0.034 | 49.5589
15.5 | 1.4448 | 0.03236 | 0.0388 | 44.6477
16 | 1.4221 | 0.03791 | 0.0445 | 37.5125
17 | 1.3751 | 0.05288 | 0.0474 | 26.0042
17.5 | 1.3433 | 0.0634 | 0.0442 | 21.1877
18 | 1.2949 | 0.07865 | 0.0355 | 16.4641
18.5 | 1.2177 | 0.10283 | 0.0187 | 11.8419
19 | 1.0516 | 0.14516 | -0.0085 | 7.2444
20 | 0.8379 | 0.22425 | -0.0527 | 3.7365

## 87. Re 6M Mach 0.50 (1)
BIGFOIL.COM POLAR EXPORT
NACA67-212
NACA67-212 |  |  |  | Cl Max: | 1.172 | at alpha= | 20 | deg
JavaFoil+Calcfoil stall+Eppler ext transition |  |  |  | L/D Max: | 118.411 | at alpha= | 1.5 | deg
Re: | 6000000 |  |  | Cd Min: | 0.00284 | at alpha= | 0 | deg
Mach: | 0.5 |  |  | Cl=0 at alpha= | -1.8043 | deg
|  |  |  | @ Cl=0.1, Cd= | 0.0030791
|  |  |  | @ Cl=0.4, Cd= | 0.0034218
|  |  |  | @ Cl=0.6, Cd= | 0.0064775
alpha (deg) | Cl | Cd | Cm | Cl/Cd
-20 | -0.988 | 0.15581 | -0.005 | -6.341
-19.5 | -0.961 | 0.15112 | -0.006 | -6.362
-19 | -0.939 | 0.14583 | -0.006 | -6.437
-18.5 | -0.909 | 0.14108 | -0.007 | -6.446
-18 | -0.88 | 0.1357 | -0.007 | -6.487
-17.5 | -0.853 | 0.13321 | -0.008 | -6.407
-17 | -0.827 | 0.12583 | -0.008 | -6.573
-16.5 | -0.801 | 0.12186 | -0.009 | -6.57
-16 | -0.774 | 0.11982 | -0.009 | -6.461
-15.5 | -0.746 | 0.1159 | -0.01 | -6.434
-15 | -0.719 | 0.10774 | -0.01 | -6.672
-14.5 | -0.692 | 0.09979 | -0.011 | -6.936
-14 | -0.666 | 0.09266 | -0.011 | -7.182
-13.5 | -0.638 | 0.10098 | -0.012 | -6.319
-13 | -0.611 | 0.09562 | -0.012 | -6.387
-12.5 | -0.584 | 0.08571 | -0.013 | -6.815
-12 | -0.558 | 0.07781 | -0.014 | -7.165
-11.5 | -0.531 | 0.07235 | -0.014 | -7.333
-11 | -0.505 | 0.06539 | -0.016 | -7.726
-10.5 | -0.475 | 0.07554 | -0.014 | -6.282
-10 | -0.448 | 0.0672 | -0.015 | -6.662
-9.5 | -0.421 | 0.06054 | -0.016 | -6.956
-9 | -0.395 | 0.05516 | -0.017 | -7.154
-8.5 | -0.365 | 0.05966 | -0.016 | -6.127
-8 | -0.339 | 0.05242 | -0.017 | -6.464
-7.5 | -0.314 | 0.04556 | -0.02 | -6.883
-7 | -0.471 | 0.00987 | -0.037 | -47.785
-6.5 | -0.528 | 0.00919 | -0.038 | -57.471
-6 | -0.509 | 0.00861 | -0.04 | -59.063
-5.5 | -0.468 | 0.00812 | -0.041 | -57.627
-5 | -0.416 | 0.00774 | -0.042 | -53.687
-4.5 | -0.357 | 0.00734 | -0.043 | -48.709
-4 | -0.295 | 0.00696 | -0.044 | -42.367
-3.5 | -0.23 | 0.00664 | -0.046 | -34.617
-3 | -0.163 | 0.00638 | -0.047 | -25.555
-2.5 | -0.095 | 0.00617 | -0.048 | -15.44
-2 | -0.027 | 0.00444 | -0.049 | -6.012
-1.5 | 0.042 | 0.00322 | -0.051 | 13.14
-1 | 0.112 | 0.00305 | -0.052 | 36.653
-0.5 | 0.181 | 0.00302 | -0.053 | 60.088
0 | 0.251 | 0.00284 | -0.054 | 88.319
0.5 | 0.32 | 0.00291 | -0.055 | 109.892
1 | 0.388 | 0.00333 | -0.056 | 116.7
1.5 | 0.456 | 0.00385 | -0.058 | 118.411
2 | 0.524 | 0.00517 | -0.059 | 101.192
2.5 | 0.59 | 0.00619 | -0.06 | 95.296
3 | 0.654 | 0.00803 | -0.061 | 81.453
3.5 | 0.717 | 0.00839 | -0.062 | 85.448
4 | 0.776 | 0.00883 | -0.063 | 87.905
4.5 | 0.83 | 0.00944 | -0.064 | 87.965
5 | 0.878 | 0.00996 | -0.065 | 88.181
5.5 | 0.915 | 0.01054 | -0.066 | 86.871
6 | 0.935 | 0.01128 | -0.067 | 82.952
6.5 | 0.906 | 0.01215 | -0.068 | 74.568
7 | 0.48 | 0.04716 | -0.035 | 10.187
7.5 | 0.62 | 0.01376 | -0.07 | 45.044
8 | 0.534 | 0.05346 | -0.036 | 9.982
8.5 | 0.559 | 0.06165 | -0.034 | 9.074
9 | 0.594 | 0.05453 | -0.044 | 10.885
9.5 | 0.615 | 0.06287 | -0.039 | 9.784
10 | 0.64 | 0.07351 | -0.037 | 8.708
10.5 | 0.691 | 0.05427 | -0.054 | 12.731
11 | 0.698 | 0.06981 | -0.043 | 9.995
11.5 | 0.722 | 0.07682 | -0.042 | 9.404
12 | 0.748 | 0.0842 | -0.042 | 8.883
12.5 | 0.775 | 0.09237 | -0.042 | 8.386
13 | 0.802 | 0.08713 | -0.044 | 9.2
13.5 | 0.828 | 0.0942 | -0.044 | 8.786
14 | 0.854 | 0.10234 | -0.044 | 8.341
14.5 | 0.882 | 0.10957 | -0.047 | 8.046
15 | 0.91 | 0.11474 | -0.049 | 7.928
15.5 | 0.934 | 0.11761 | -0.048 | 7.939
16 | 0.96 | 0.12115 | -0.048 | 7.923
16.5 | 0.987 | 0.12602 | -0.05 | 7.832
17 | 1.019 | 0.12638 | -0.054 | 8.059
17.5 | 1.043 | 0.14006 | -0.054 | 7.45
18 | 1.066 | 0.13496 | -0.053 | 7.899
18.5 | 1.094 | 0.14053 | -0.055 | 7.785
19 | 1.123 | 0.14354 | -0.057 | 7.827
19.5 | 1.154 | 0.14873 | -0.06 | 7.759
20 | 1.172 | 0.15145 | -0.057 | 7.736

## 88. Re 6M Mach 0.50 (2)
BIGFOIL.COM POLAR EXPORT
NACA67-212
NACA67-212 |  |  |  | Cl Max: | 1.0061 | at alpha= | 8.5 | deg
XFOIL ncrit=9 |  |  |  | L/D Max: | 103.891 | at alpha= | 0.5 | deg
Re: | 6000000 |  |  | Cd Min: | 0.24404 | at alpha= | -20 | deg
Mach: | 0.5 |  |  | Cl=0 at alpha= | -2.009 | deg
|  |  |  | @ Cl=0.1, Cd= | 0.0044416
|  |  |  | @ Cl=0.4, Cd= | 0.0056518
|  |  |  | @ Cl=0.6, Cd= | 0.0078143
alpha (deg) | Cl | Cd | Cm | Cl/Cd
-20 | -0.6591 | 0.24404 | 0.0016 | -2.7008
-19.5 | -0.6246 | 0.23321 | -0.0087 | -2.6783
-19 | -0.5907 | 0.22199 | -0.0191 | -2.6609
-18.5 | -0.5568 | 0.21074 | -0.0296 | -2.6421
-18 | -0.5251 | 0.1995 | -0.0399 | -2.6321
-17.5 | -0.4936 | 0.18973 | -0.0493 | -2.6016
-17 | -0.4728 | 0.18203 | -0.0542 | -2.5974
-16.5 | -0.456 | 0.17433 | -0.0581 | -2.6157
-16 | -0.4431 | 0.16544 | -0.0621 | -2.6783
-15.5 | -0.4298 | 0.15694 | -0.0665 | -2.7386
-15 | -0.4158 | 0.14898 | -0.0704 | -2.791
-14.5 | -0.3999 | 0.14135 | -0.0746 | -2.8291
-14 | -0.3898 | 0.13261 | -0.0788 | -2.9394
-13.5 | -0.3815 | 0.12359 | -0.0832 | -3.0868
-13 | -0.3745 | 0.11474 | -0.0877 | -3.2639
-12.5 | -0.381 | 0.10394 | -0.0931 | -3.6656
-12 | -0.3823 | 0.09444 | -0.0981 | -4.0481
-11.5 | -0.3903 | 0.08444 | -0.1033 | -4.6222
-11 | -0.4033 | 0.07416 | -0.109 | -5.4382
-10.5 | -0.4206 | 0.06288 | -0.1161 | -6.6889
-10 | -0.452 | 0.0493 | -0.1267 | -9.1684
-9.5 | -0.4825 | 0.04161 | -0.1269 | -11.5958
-9 | -0.5259 | 0.03477 | -0.1212 | -15.1251
-8.5 | -0.5652 | 0.02884 | -0.1113 | -19.5978
-8 | -0.6049 | 0.02312 | -0.0978 | -26.1635
-7.5 | -0.6285 | 0.01553 | -0.0859 | -40.4701
-7 | -0.5952 | 0.01063 | -0.08 | -55.9925
-6.5 | -0.543 | 0.00895 | -0.0753 | -60.6704
-6 | -0.4883 | 0.00806 | -0.0712 | -60.5831
-5.5 | -0.4302 | 0.00749 | -0.0679 | -57.4366
-5 | -0.3703 | 0.00707 | -0.0655 | -52.3762
-4.5 | -0.31 | 0.0067 | -0.0634 | -46.2687
-4 | -0.2487 | 0.00639 | -0.0619 | -38.9202
-3.5 | -0.1866 | 0.00611 | -0.0608 | -30.5401
-3 | -0.1236 | 0.00588 | -0.0601 | -21.0204
-2.5 | -0.0603 | 0.00567 | -0.0596 | -10.6349
-2 | 0.0011 | 0.00538 | -0.059 | 0.20446
-1.5 | 0.0582 | 0.00492 | -0.0577 | 11.8293
-1 | 0.1115 | 0.00431 | -0.0558 | 25.8701
-0.5 | 0.1658 | 0.00364 | -0.0542 | 45.5495
0 | 0.2202 | 0.00272 | -0.0527 | 80.9559
0.5 | 0.2857 | 0.00275 | -0.0529 | 103.8909
1 | 0.3147 | 0.00388 | -0.0456 | 81.1082
2 | 0.3874 | 0.00542 | -0.0343 | 71.476
2.5 | 0.4211 | 0.00604 | -0.0279 | 69.7185
3 | 0.4604 | 0.00676 | -0.0228 | 68.1065
3.5 | 0.5114 | 0.00723 | -0.0198 | 70.7331
4 | 0.5666 | 0.00758 | -0.0175 | 74.7493
4.5 | 0.6222 | 0.00797 | -0.015 | 78.0678
5 | 0.6775 | 0.00841 | -0.0123 | 80.5589
5.5 | 0.7326 | 0.00891 | -0.0094 | 82.2222
6 | 0.788 | 0.00947 | -0.0061 | 83.2101
6.5 | 0.8426 | 0.01013 | -0.0024 | 83.1787
7 | 0.8954 | 0.01095 | 0.0019 | 81.7717
7.5 | 0.9452 | 0.01205 | 0.0072 | 78.4398
8 | 0.9854 | 0.01403 | 0.0139 | 70.2352
8.5 | 1.0061 | 0.01937 | 0.0219 | 51.9411
9.5 | 0.9556 | 0.033 | 0.0421 | 28.9576
10 | 0.9213 | 0.03993 | 0.0491 | 23.0729
10.5 | 0.8809 | 0.04824 | 0.0525 | 18.2608
11 | 0.844 | 0.05798 | 0.051 | 14.5567
11.5 | 0.8106 | 0.07064 | 0.0433 | 11.4751
12 | 0.7891 | 0.08752 | 0.0304 | 9.0162
12.5 | 0.7702 | 0.10184 | 0.021 | 7.5628
13 | 0.7487 | 0.11654 | 0.0117 | 6.4244
13.5 | 0.7376 | 0.12975 | 0.0036 | 5.6848

## 89. Re 7M Mach 0.00 (1)
BIGFOIL.COM POLAR EXPORT
NACA67-212
NACA67-212 |  |  |  | Cl Max: | 1.115 | at alpha= | 10.5 | deg
JavaFoil+Calcfoil stall+Eppler ext transition |  |  |  | L/D Max: | 119.648 | at alpha= | 5 | deg
Re: | 7000000 |  |  | Cd Min: | 0.00306 | at alpha= | -0.5 | deg
Mach: | 0 |  |  | Cl=0 at alpha= | -1.8083 | deg
|  |  |  | @ Cl=0.1, Cd= | 0.0033545
|  |  |  | @ Cl=0.4, Cd= | 0.0042971
|  |  |  | @ Cl=0.6, Cd= | 0.0063584
alpha (deg) | Cl | Cd | Cm | Cl/Cd
-17 | -0.607 | 0.12415 | -0.007 | -4.887
-16.5 | -0.625 | 0.12 | -0.007 | -5.207
-16 | -0.643 | 0.11275 | -0.008 | -5.7
-15.5 | -0.659 | 0.10679 | -0.008 | -6.174
-15 | -0.675 | 0.09978 | -0.009 | -6.764
-14.5 | -0.689 | 0.09286 | -0.01 | -7.42
-14 | -0.702 | 0.0867 | -0.011 | -8.092
-13.5 | -0.714 | 0.07867 | -0.012 | -9.073
-13 | -0.719 | 0.07494 | -0.013 | -9.591
-12.5 | -0.829 | 0.01997 | -0.02 | -41.489
-12 | -0.857 | 0.01317 | -0.022 | -65.122
-11.5 | -0.856 | 0.01189 | -0.023 | -71.996
-11 | -0.846 | 0.01127 | -0.024 | -75.071
-10.5 | -0.832 | 0.01061 | -0.025 | -78.378
-10 | -0.807 | 0.01005 | -0.026 | -80.317
-9.5 | -0.779 | 0.00959 | -0.027 | -81.234
-9 | -0.746 | 0.00911 | -0.028 | -81.934
-8.5 | -0.71 | 0.00875 | -0.029 | -81.135
-8 | -0.67 | 0.00837 | -0.03 | -80.07
-7.5 | -0.627 | 0.00804 | -0.031 | -77.94
-7 | -0.581 | 0.00771 | -0.032 | -75.326
-6.5 | -0.532 | 0.00741 | -0.034 | -71.775
-6 | -0.481 | 0.00712 | -0.035 | -67.515
-5.5 | -0.428 | 0.00688 | -0.036 | -62.184
-5 | -0.373 | 0.00556 | -0.037 | -67.116
-4.5 | -0.317 | 0.00534 | -0.038 | -59.381
-4 | -0.26 | 0.00556 | -0.039 | -46.685
-3.5 | -0.201 | 0.00539 | -0.04 | -37.332
-3 | -0.142 | 0.00526 | -0.041 | -27.082
-2.5 | -0.083 | 0.00507 | -0.042 | -16.379
-2 | -0.023 | 0.0041 | -0.043 | -5.665
-1.5 | 0.037 | 0.00367 | -0.044 | 10.018
-1 | 0.097 | 0.00337 | -0.045 | 28.76
-0.5 | 0.157 | 0.00306 | -0.046 | 51.336
0 | 0.217 | 0.00309 | -0.047 | 70.408
0.5 | 0.278 | 0.00346 | -0.048 | 80.281
1 | 0.337 | 0.00387 | -0.049 | 87.11
1.5 | 0.396 | 0.00427 | -0.05 | 92.818
2 | 0.455 | 0.00467 | -0.051 | 97.505
2.5 | 0.514 | 0.00534 | -0.052 | 96.251
3 | 0.572 | 0.00627 | -0.053 | 91.207
3.5 | 0.629 | 0.00645 | -0.054 | 97.495
4 | 0.684 | 0.00669 | -0.055 | 102.372
4.5 | 0.739 | 0.0069 | -0.056 | 107.022
5 | 0.792 | 0.00662 | -0.057 | 119.648
5.5 | 0.842 | 0.00855 | -0.058 | 98.511
6 | 0.891 | 0.00888 | -0.058 | 100.39
6.5 | 0.936 | 0.00925 | -0.059 | 101.188
7 | 0.976 | 0.00964 | -0.06 | 101.186
7.5 | 1.011 | 0.01005 | -0.061 | 100.571
8 | 1.042 | 0.01049 | -0.062 | 99.354
8.5 | 1.067 | 0.01095 | -0.063 | 97.496
9 | 1.088 | 0.01144 | -0.064 | 95.039
9.5 | 1.102 | 0.01193 | -0.065 | 92.399
10 | 1.111 | 0.0125 | -0.065 | 88.878
10.5 | 1.115 | 0.01319 | -0.066 | 84.518
11 | 1.111 | 0.01419 | -0.067 | 78.353
11.5 | 1.105 | 0.01474 | -0.068 | 74.954
12 | 1.091 | 0.01571 | -0.068 | 69.468
12.5 | 1.073 | 0.01687 | -0.069 | 63.583
13 | 1.043 | 0.01933 | -0.069 | 53.973
13.5 | 0.9 | 0.05977 | -0.055 | 15.064
14 | 0.847 | 0.08304 | -0.047 | 10.201
14.5 | 0.817 | 0.09396 | -0.043 | 8.69
15 | 0.789 | 0.10321 | -0.041 | 7.645
15.5 | 0.763 | 0.11062 | -0.04 | 6.896

## 90. Re 7M Mach 0.00 (2)
BIGFOIL.COM POLAR EXPORT
NACA67-212
NACA67-212 |  |  |  | Cl Max: | 1.6837 | at alpha= | 20 | deg
XFOIL ncrit=9 |  |  |  | L/D Max: | 103.776 | at alpha= | 8 | deg
Re: | 7000000 |  |  | Cd Min: | 0.03948 | at alpha= | 20 | deg
Mach: | 0 |  |  | Cl=0 at alpha= | -1.8671 | deg
|  |  |  | @ Cl=0.1, Cd= | 0.0039264
|  |  |  | @ Cl=0.4, Cd= | 0.0054258
|  |  |  | @ Cl=0.6, Cd= | 0.0068427
alpha (deg) | Cl | Cd | Cm | Cl/Cd
-20 | -1.4952 | 0.03576 | -0.0851 | -41.8121
-19 | -1.5047 | 0.02803 | -0.0792 | -53.6818
-18.5 | -1.4695 | 0.02503 | -0.082 | -58.7095
-18 | -1.4213 | 0.02285 | -0.0858 | -62.2013
-17.5 | -1.3755 | 0.02089 | -0.0885 | -65.8449
-17 | -1.3556 | 0.01954 | -0.0849 | -69.3756
-16.5 | -1.3302 | 0.0185 | -0.0816 | -71.9027
-16 | -1.304 | 0.01743 | -0.0783 | -74.8135
-15.5 | -1.2755 | 0.01644 | -0.0752 | -77.5852
-15 | -1.2444 | 0.01563 | -0.0722 | -79.6161
-14.5 | -1.2098 | 0.01493 | -0.0696 | -81.0315
-14 | -1.1769 | 0.01416 | -0.0666 | -83.1144
-13.5 | -1.1403 | 0.01354 | -0.0641 | -84.2171
-13 | -1.1027 | 0.01308 | -0.0616 | -84.3043
-12.5 | -1.0657 | 0.01251 | -0.0589 | -85.1878
-12 | -1.0322 | 0.01167 | -0.0555 | -88.449
-11.5 | -0.9904 | 0.01103 | -0.0536 | -89.7915
-11 | -0.9462 | 0.01043 | -0.0521 | -90.7191
-10.5 | -0.9002 | 0.00996 | -0.0509 | -90.3815
-10 | -0.8528 | 0.00953 | -0.05 | -89.4858
-9.5 | -0.8041 | 0.00911 | -0.0493 | -88.2656
-9 | -0.755 | 0.00869 | -0.0485 | -86.8815
-8.5 | -0.7051 | 0.00832 | -0.048 | -84.7476
-8 | -0.6543 | 0.00801 | -0.0475 | -81.6854
-7 | -0.5523 | 0.00731 | -0.0467 | -75.554
-6.5 | -0.5 | 0.00699 | -0.0465 | -71.5308
-6 | -0.447 | 0.00672 | -0.0464 | -66.5179
-5.5 | -0.3933 | 0.00649 | -0.0465 | -60.6009
-5 | -0.3402 | 0.00621 | -0.0464 | -54.7826
-4.5 | -0.2866 | 0.00598 | -0.0464 | -47.9264
-4 | -0.2324 | 0.00578 | -0.0465 | -40.2076
-3.5 | -0.1775 | 0.0056 | -0.0467 | -31.6964
-3 | -0.1221 | 0.00542 | -0.0471 | -22.5277
-2.5 | -0.067 | 0.0052 | -0.0474 | -12.8846
-2 | -0.0139 | 0.00488 | -0.0472 | -2.8484
-1.5 | 0.0384 | 0.0045 | -0.047 | 8.5333
-1 | 0.0902 | 0.00404 | -0.0468 | 22.3267
0 | 0.192 | 0.00286 | -0.0461 | 67.1329
0.5 | 0.2372 | 0.00303 | -0.0443 | 78.2838
1 | 0.2733 | 0.0041 | -0.0408 | 66.6585
1.5 | 0.3215 | 0.00456 | -0.0397 | 70.5044
2.5 | 0.4158 | 0.0056 | -0.0371 | 74.25
3 | 0.4639 | 0.00609 | -0.0359 | 76.1741
3.5 | 0.5144 | 0.00645 | -0.0353 | 79.7519
4 | 0.5662 | 0.0067 | -0.0349 | 84.5075
4.5 | 0.6183 | 0.00692 | -0.0346 | 89.3497
5 | 0.6694 | 0.00719 | -0.0341 | 93.1015
5.5 | 0.7197 | 0.00749 | -0.0334 | 96.0881
6 | 0.7691 | 0.00782 | -0.0326 | 98.3504
6.5 | 0.8181 | 0.00816 | -0.0317 | 100.2574
7 | 0.8657 | 0.0085 | -0.0305 | 101.8471
7.5 | 0.9103 | 0.0088 | -0.0288 | 103.4432
8 | 0.9537 | 0.00919 | -0.0268 | 103.7758
8.5 | 0.9964 | 0.00965 | -0.0247 | 103.2539
9 | 1.0404 | 0.01006 | -0.023 | 103.4195
9.5 | 1.0839 | 0.01048 | -0.0212 | 103.4256
10 | 1.1266 | 0.01095 | -0.0194 | 102.8858
10.5 | 1.1676 | 0.01153 | -0.0173 | 101.2663
11 | 1.2074 | 0.0122 | -0.0151 | 98.9672
11.5 | 1.2476 | 0.01279 | -0.013 | 97.545
12 | 1.2878 | 0.01338 | -0.0111 | 96.2481
12.5 | 1.3269 | 0.01401 | -0.009 | 94.7109
13 | 1.3642 | 0.01475 | -0.0067 | 92.4881
13.5 | 1.4007 | 0.01552 | -0.0044 | 90.2513
14 | 1.4342 | 0.01645 | -0.0017 | 87.1854
14.5 | 1.4675 | 0.01739 | 0.0009 | 84.3876
15 | 1.4948 | 0.01873 | 0.0042 | 79.8078
15.5 | 1.5204 | 0.02012 | 0.0076 | 75.5666
16 | 1.5506 | 0.02115 | 0.0102 | 73.3144
16.5 | 1.5748 | 0.02255 | 0.0134 | 69.8359
18 | 1.6408 | 0.02764 | 0.022 | 59.3632
18.5 | 1.6575 | 0.0299 | 0.0247 | 55.4348
19 | 1.6709 | 0.03251 | 0.0273 | 51.3965
19.5 | 1.6793 | 0.03572 | 0.0297 | 47.0129
20 | 1.6837 | 0.03948 | 0.0318 | 42.6469

## 91. Re 7M Mach 0.10 (1)
BIGFOIL.COM POLAR EXPORT
NACA67-212
NACA67-212 |  |  |  | Cl Max: | 1.103 | at alpha= | 10 | deg
JavaFoil+Calcfoil stall+Eppler ext transition |  |  |  | L/D Max: | 119.789 | at alpha= | 5 | deg
Re: | 7000000 |  |  | Cd Min: | 0.00307 | at alpha= | 0 | deg
Mach: | 0.1 |  |  | Cl=0 at alpha= | -1.8083 | deg
|  |  |  | @ Cl=0.1, Cd= | 0.0033372
|  |  |  | @ Cl=0.4, Cd= | 0.0042933
|  |  |  | @ Cl=0.6, Cd= | 0.0062896
alpha (deg) | Cl | Cd | Cm | Cl/Cd
-16.5 | -0.584 | 0.12259 | -0.007 | -4.761
-16 | -0.605 | 0.11532 | -0.008 | -5.246
-15.5 | -0.626 | 0.10677 | -0.008 | -5.859
-15 | -0.644 | 0.10119 | -0.009 | -6.365
-14.5 | -0.662 | 0.09427 | -0.01 | -7.018
-14 | -0.676 | 0.08889 | -0.01 | -7.606
-13.5 | -0.689 | 0.08255 | -0.011 | -8.352
-13 | -0.699 | 0.07774 | -0.012 | -8.99
-12.5 | -0.717 | 0.06412 | -0.015 | -11.175
-12 | -0.837 | 0.0145 | -0.022 | -57.723
-11.5 | -0.842 | 0.01258 | -0.023 | -66.941
-11 | -0.838 | 0.0115 | -0.024 | -72.886
-10.5 | -0.826 | 0.01076 | -0.025 | -76.8
-10 | -0.804 | 0.01015 | -0.026 | -79.183
-9.5 | -0.777 | 0.00966 | -0.027 | -80.387
-9 | -0.745 | 0.00921 | -0.028 | -80.969
-8.5 | -0.71 | 0.00881 | -0.03 | -80.539
-8 | -0.671 | 0.00845 | -0.031 | -79.347
-7.5 | -0.628 | 0.00809 | -0.032 | -77.661
-7 | -0.582 | 0.00778 | -0.033 | -74.853
-6.5 | -0.534 | 0.00746 | -0.034 | -71.562
-6 | -0.483 | 0.00716 | -0.035 | -67.414
-5.5 | -0.43 | 0.00693 | -0.036 | -62.004
-5 | -0.375 | 0.00557 | -0.037 | -67.338
-4.5 | -0.318 | 0.00534 | -0.038 | -59.586
-4 | -0.261 | 0.00558 | -0.039 | -46.711
-3.5 | -0.202 | 0.00543 | -0.04 | -37.28
-3 | -0.143 | 0.00527 | -0.041 | -27.148
-2.5 | -0.083 | 0.00512 | -0.042 | -16.281
-2 | -0.023 | 0.00414 | -0.043 | -5.635
-1.5 | 0.037 | 0.00365 | -0.044 | 10.131
-1 | 0.097 | 0.00335 | -0.045 | 29.079
-0.5 | 0.158 | 0.00309 | -0.046 | 51.176
0 | 0.218 | 0.00307 | -0.047 | 71.16
0.5 | 0.279 | 0.00343 | -0.048 | 81.301
1 | 0.339 | 0.00387 | -0.049 | 87.456
1.5 | 0.398 | 0.00428 | -0.05 | 93.111
2 | 0.458 | 0.00468 | -0.051 | 97.708
2.5 | 0.517 | 0.00533 | -0.052 | 96.836
3 | 0.575 | 0.00618 | -0.053 | 92.933
3.5 | 0.632 | 0.00643 | -0.054 | 98.174
4 | 0.688 | 0.00667 | -0.055 | 103.03
4.5 | 0.742 | 0.00689 | -0.056 | 107.667
5 | 0.795 | 0.00664 | -0.057 | 119.789
5.5 | 0.846 | 0.00862 | -0.058 | 98.068
6 | 0.894 | 0.00896 | -0.059 | 99.871
6.5 | 0.939 | 0.00931 | -0.06 | 100.79
7 | 0.978 | 0.00972 | -0.061 | 100.665
7.5 | 1.013 | 0.01013 | -0.061 | 99.989
8 | 1.042 | 0.01058 | -0.062 | 98.498
8.5 | 1.066 | 0.01107 | -0.063 | 96.275
9 | 1.085 | 0.01154 | -0.064 | 93.952
9.5 | 1.097 | 0.01207 | -0.065 | 90.88
10 | 1.103 | 0.0127 | -0.066 | 86.859
10.5 | 1.103 | 0.01342 | -0.066 | 82.203
11 | 1.097 | 0.0142 | -0.067 | 77.247
11.5 | 1.085 | 0.01501 | -0.068 | 72.316
12 | 1.067 | 0.01612 | -0.069 | 66.196
12.5 | 1.042 | 0.01762 | -0.069 | 59.15
13 | 0.945 | 0.03516 | -0.063 | 26.884
13.5 | 0.84 | 0.07725 | -0.048 | 10.872
14 | 0.807 | 0.08804 | -0.044 | 9.161
14.5 | 0.774 | 0.09897 | -0.041 | 7.822
15 | 0.745 | 0.10569 | -0.04 | 7.052

## 92. Re 7M Mach 0.10 (2)
BIGFOIL.COM POLAR EXPORT
NACA67-212
NACA67-212 |  |  |  | Cl Max: | 1.6567 | at alpha= | 19.5 | deg
XFOIL ncrit=9 |  |  |  | L/D Max: | 103.143 | at alpha= | 8 | deg
Re: | 7000000 |  |  | Cd Min: | 0.04648 | at alpha= | -20 | deg
Mach: | 0.1 |  |  | Cl=0 at alpha= | -1.8667 | deg
|  |  |  | @ Cl=0.1, Cd= | 0.0039348
|  |  |  | @ Cl=0.4, Cd= | 0.0054012
|  |  |  | @ Cl=0.6, Cd= | 0.0068614
alpha (deg) | Cl | Cd | Cm | Cl/Cd
-20 | -1.4151 | 0.04648 | -0.0878 | -30.4454
-18.5 | -1.454 | 0.02857 | -0.0867 | -50.8925
-18 | -1.415 | 0.02547 | -0.09 | -55.5556
-17.5 | -1.3696 | 0.02276 | -0.0936 | -60.1757
-17 | -1.3481 | 0.02098 | -0.0909 | -64.2564
-16.5 | -1.3253 | 0.01972 | -0.0872 | -67.2059
-16 | -1.3014 | 0.01844 | -0.0835 | -70.5748
-15.5 | -1.2754 | 0.01727 | -0.0798 | -73.8506
-15 | -1.2456 | 0.01632 | -0.0765 | -76.3235
-14.5 | -1.2123 | 0.0155 | -0.0735 | -78.2129
-14 | -1.18 | 0.01465 | -0.0702 | -80.5461
-13.5 | -1.1436 | 0.01395 | -0.0674 | -81.9785
-13 | -1.1059 | 0.01341 | -0.0647 | -82.4683
-12.5 | -1.0686 | 0.01279 | -0.0618 | -83.5496
-12 | -1.0332 | 0.01208 | -0.0585 | -85.5298
-11.5 | -0.9945 | 0.0113 | -0.0558 | -88.0088
-11 | -0.9507 | 0.01063 | -0.054 | -89.4356
-10.5 | -0.9046 | 0.01012 | -0.0526 | -89.3874
-10 | -0.857 | 0.00966 | -0.0515 | -88.7164
-9.5 | -0.808 | 0.00922 | -0.0506 | -87.6356
-9 | -0.7588 | 0.00878 | -0.0497 | -86.4237
-8.5 | -0.7086 | 0.00839 | -0.049 | -84.4577
-8 | -0.6577 | 0.00807 | -0.0484 | -81.4994
-7.5 | -0.606 | 0.00777 | -0.048 | -77.9923
-7 | -0.5548 | 0.00735 | -0.0474 | -75.483
-6.5 | -0.5023 | 0.00702 | -0.0471 | -71.5527
-6 | -0.449 | 0.00675 | -0.047 | -66.5185
-5.5 | -0.3951 | 0.00651 | -0.047 | -60.6912
-5 | -0.3417 | 0.00623 | -0.0468 | -54.8475
-4.5 | -0.2878 | 0.00599 | -0.0468 | -48.0467
-4 | -0.2333 | 0.00579 | -0.0469 | -40.2936
-3.5 | -0.1781 | 0.00561 | -0.0471 | -31.7469
-3 | -0.1224 | 0.00543 | -0.0475 | -22.5414
-2.5 | -0.067 | 0.00521 | -0.0477 | -12.8599
-1.5 | 0.0388 | 0.00451 | -0.0473 | 8.6031
-1 | 0.0909 | 0.00404 | -0.047 | 22.5
0 | 0.193 | 0.00286 | -0.0463 | 67.4825
0.5 | 0.2384 | 0.00303 | -0.0446 | 78.6799
1 | 0.2744 | 0.0041 | -0.0409 | 66.9268
1.5 | 0.3227 | 0.00457 | -0.0398 | 70.6127
2 | 0.3706 | 0.00504 | -0.0385 | 73.5317
2.5 | 0.417 | 0.00561 | -0.037 | 74.3316
3 | 0.4651 | 0.00611 | -0.0358 | 76.1211
3.5 | 0.5158 | 0.00647 | -0.0351 | 79.7218
4 | 0.5679 | 0.00672 | -0.0347 | 84.5089
4.5 | 0.6201 | 0.00695 | -0.0343 | 89.223
5 | 0.6715 | 0.00722 | -0.0337 | 93.0055
5.5 | 0.7219 | 0.00752 | -0.033 | 95.9973
6 | 0.7714 | 0.00785 | -0.0321 | 98.2675
6.5 | 0.8203 | 0.0082 | -0.0311 | 100.0366
7 | 0.8666 | 0.00853 | -0.0294 | 101.5944
7.5 | 0.9112 | 0.00885 | -0.0275 | 102.9605
8 | 0.9551 | 0.00926 | -0.0255 | 103.1425
8.5 | 0.9986 | 0.00972 | -0.0234 | 102.7366
9 | 1.0428 | 0.01015 | -0.0216 | 102.7389
9.5 | 1.0869 | 0.01059 | -0.0198 | 102.6346
10 | 1.1295 | 0.01109 | -0.0178 | 101.8485
10.5 | 1.1707 | 0.01173 | -0.0155 | 99.8039
11 | 1.2114 | 0.01237 | -0.0133 | 97.9305
11.5 | 1.2523 | 0.01299 | -0.0111 | 96.4049
12 | 1.2922 | 0.01362 | -0.0089 | 94.8752
12.5 | 1.3318 | 0.01429 | -0.0067 | 93.198
13 | 1.3685 | 0.01512 | -0.0041 | 90.5093
13.5 | 1.4049 | 0.01596 | -0.0016 | 88.0263
14 | 1.4381 | 0.017 | 0.0013 | 84.5941
14.5 | 1.4697 | 0.01809 | 0.0044 | 81.2438
15 | 1.4975 | 0.01949 | 0.0078 | 76.8343
15.5 | 1.5243 | 0.02087 | 0.0111 | 73.0379
16 | 1.5532 | 0.02206 | 0.0141 | 70.408
16.5 | 1.5755 | 0.02363 | 0.0177 | 66.6737
18 | 1.6346 | 0.02966 | 0.027 | 55.1113
18.5 | 1.6464 | 0.03246 | 0.03 | 50.7209
19 | 1.655 | 0.03574 | 0.0326 | 46.3067
19.5 | 1.6567 | 0.03983 | 0.0349 | 41.5943
20 | 1.6543 | 0.04475 | 0.0365 | 36.9676

## 93. Re 7M Mach 0.25 (1)
BIGFOIL.COM POLAR EXPORT
NACA67-212
NACA67-212 |  |  |  | Cl Max: | 1.053 | at alpha= | 9 | deg
JavaFoil+Calcfoil stall+Eppler ext transition |  |  |  | L/D Max: | 113.36 | at alpha= | 4 | deg
Re: | 7000000 |  |  | Cd Min: | 0.00307 | at alpha= | -0.5 | deg
Mach: | 0.25 |  |  | Cl=0 at alpha= | -1.8064 | deg
|  |  |  | @ Cl=0.1, Cd= | 0.00324
|  |  |  | @ Cl=0.4, Cd= | 0.0043079
|  |  |  | @ Cl=0.6, Cd= | 0.10043
alpha (deg) | Cl | Cd | Cm | Cl/Cd
-15 | -0.36 | 0.11194 | -0.009 | -3.215
-14.5 | -0.414 | 0.10484 | -0.009 | -3.944
-14 | -0.463 | 0.09664 | -0.01 | -4.79
-13.5 | -0.507 | 0.08944 | -0.011 | -5.674
-13 | -0.547 | 0.08378 | -0.011 | -6.524
-12.5 | -0.58 | 0.07817 | -0.012 | -7.417
-12 | -0.606 | 0.07383 | -0.013 | -8.211
-11.5 | -0.626 | 0.06901 | -0.014 | -9.07
-11 | -0.642 | 0.06186 | -0.015 | -10.382
-10.5 | -0.763 | 0.01374 | -0.025 | -55.54
-10 | -0.769 | 0.01106 | -0.027 | -69.518
-9.5 | -0.755 | 0.01027 | -0.028 | -73.541
-9 | -0.733 | 0.0097 | -0.029 | -75.588
-8.5 | -0.705 | 0.0092 | -0.03 | -76.648
-8 | -0.672 | 0.00876 | -0.031 | -76.673
-7.5 | -0.633 | 0.00836 | -0.032 | -75.714
-7 | -0.589 | 0.00804 | -0.034 | -73.325
-6.5 | -0.542 | 0.00768 | -0.035 | -70.619
-6 | -0.492 | 0.00737 | -0.036 | -66.744
-5.5 | -0.439 | 0.0071 | -0.037 | -61.814
-5 | -0.383 | 0.00682 | -0.038 | -56.252
-4.5 | -0.326 | 0.00648 | -0.039 | -50.359
-4 | -0.267 | 0.00523 | -0.04 | -51.109
-3.5 | -0.208 | 0.00507 | -0.041 | -40.924
-3 | -0.147 | 0.00532 | -0.042 | -27.599
-2.5 | -0.086 | 0.00518 | -0.043 | -16.528
-2 | -0.024 | 0.00417 | -0.044 | -5.745
-1.5 | 0.038 | 0.00371 | -0.045 | 10.227
-1 | 0.1 | 0.00324 | -0.046 | 30.934
-0.5 | 0.162 | 0.00307 | -0.047 | 52.783
0 | 0.225 | 0.0031 | -0.048 | 72.529
0.5 | 0.287 | 0.00347 | -0.05 | 82.682
1 | 0.348 | 0.00366 | -0.051 | 94.933
1.5 | 0.409 | 0.00442 | -0.052 | 92.614
2 | 0.47 | 0.00478 | -0.053 | 98.318
2.5 | 0.53 | 0.00509 | -0.054 | 104.166
3 | 0.59 | 0.00641 | -0.055 | 91.916
3.5 | 0.648 | 0.00662 | -0.056 | 97.886
4 | 0.705 | 0.00622 | -0.057 | 113.36
4.5 | 0.76 | 0.00806 | -0.057 | 94.307
5 | 0.813 | 0.00852 | -0.058 | 95.42
5.5 | 0.864 | 0.00889 | -0.059 | 97.13
6 | 0.911 | 0.00927 | -0.06 | 98.313
6.5 | 0.953 | 0.00969 | -0.061 | 98.392
7 | 0.988 | 0.01013 | -0.062 | 97.508
7.5 | 1.017 | 0.0106 | -0.063 | 95.944
8 | 1.037 | 0.01112 | -0.064 | 93.296
8.5 | 1.05 | 0.01167 | -0.065 | 90.007
9 | 1.053 | 0.01236 | -0.066 | 85.228
9.5 | 1.047 | 0.01301 | -0.067 | 80.498
10 | 1.03 | 0.01383 | -0.067 | 74.467
10.5 | 1.002 | 0.01491 | -0.068 | 67.204
11 | 0.814 | 0.05911 | -0.047 | 13.776
11.5 | 0.766 | 0.06922 | -0.043 | 11.064
12 | 0.716 | 0.07809 | -0.038 | 9.169
12.5 | 0.665 | 0.08385 | -0.038 | 7.934
13 | 0.61 | 0.08967 | -0.038 | 6.804
13.5 | 0.55 | 0.09424 | -0.039 | 5.833
14 | 0.485 | 0.10043 | -0.039 | 4.824

## 94. Re 7M Mach 0.25 (2)
BIGFOIL.COM POLAR EXPORT
NACA67-212
NACA67-212 |  |  |  | Cl Max: | 1.4819 | at alpha= | 15.5 | deg
XFOIL ncrit=9 |  |  |  | L/D Max: | 99.6851 | at alpha= | 7.5 | deg
Re: | 7000000 |  |  | Cd Min: | 0.20028 | at alpha= | -19 | deg
Mach: | 0.25 |  |  | Cl=0 at alpha= | -1.8909 | deg
|  |  |  | @ Cl=0.1, Cd= | 0.0040376
|  |  |  | @ Cl=0.4, Cd= | 0.0054042
|  |  |  | @ Cl=0.6, Cd= | 0.0069393
alpha (deg) | Cl | Cd | Cm | Cl/Cd
-19 | -0.6143 | 0.20028 | -0.0096 | -3.0672
-18.5 | -0.5894 | 0.19141 | -0.0178 | -3.0793
-18 | -0.5683 | 0.18119 | -0.0263 | -3.1365
-17.5 | -0.5633 | 0.16681 | -0.0358 | -3.3769
-17 | -0.5404 | 0.15793 | -0.0439 | -3.4218
-16 | -1.0928 | 0.0366 | -0.12 | -29.8579
-15.5 | -1.0907 | 0.03313 | -0.117 | -32.9218
-15 | -1.1147 | 0.02835 | -0.1113 | -39.3192
-14.5 | -1.1259 | 0.02464 | -0.1049 | -45.694
-14 | -1.1167 | 0.02223 | -0.099 | -50.2339
-13.5 | -1.1106 | 0.01965 | -0.0922 | -56.5191
-13 | -1.0927 | 0.01762 | -0.0861 | -62.0148
-12.5 | -1.0674 | 0.01598 | -0.0807 | -66.796
-12 | -1.0321 | 0.01494 | -0.0763 | -69.083
-11.5 | -0.9979 | 0.0138 | -0.0717 | -72.3116
-11 | -0.9619 | 0.01273 | -0.0672 | -75.5617
-10.5 | -0.9258 | 0.01129 | -0.0629 | -82.0018
-10 | -0.8781 | 0.01058 | -0.0606 | -82.9962
-9.5 | -0.8276 | 0.01003 | -0.0588 | -82.5125
-9 | -0.7777 | 0.0094 | -0.0569 | -82.734
-8.5 | -0.7264 | 0.0089 | -0.0553 | -81.618
-8 | -0.6748 | 0.00842 | -0.0539 | -80.1425
-7.5 | -0.6217 | 0.00802 | -0.0528 | -77.5187
-7 | -0.5676 | 0.00766 | -0.052 | -74.0992
-6.5 | -0.5146 | 0.00721 | -0.051 | -71.3731
-6 | -0.46 | 0.00688 | -0.0504 | -66.8605
-5.5 | -0.4046 | 0.00661 | -0.05 | -61.2103
-5 | -0.3493 | 0.00635 | -0.0496 | -55.0079
-4.5 | -0.2941 | 0.00608 | -0.0493 | -48.3717
-4 | -0.2382 | 0.00586 | -0.0492 | -40.6485
-3.5 | -0.181 | 0.00567 | -0.0493 | -31.9224
-3 | -0.1238 | 0.00547 | -0.0495 | -22.6325
-2.5 | -0.0666 | 0.00527 | -0.0497 | -12.6376
-2 | -0.0117 | 0.00496 | -0.0495 | -2.3589
-1.5 | 0.0419 | 0.00457 | -0.0491 | 9.1685
-1 | 0.0947 | 0.00408 | -0.0486 | 23.2108
-0.5 | 0.1484 | 0.00365 | -0.0484 | 40.6575
0 | 0.1987 | 0.00285 | -0.0476 | 69.7193
0.5 | 0.2462 | 0.00297 | -0.0459 | 82.8956
1 | 0.2806 | 0.0041 | -0.0416 | 68.439
1.5 | 0.3284 | 0.00461 | -0.04 | 71.2364
2 | 0.3762 | 0.00512 | -0.0383 | 73.4766
2.5 | 0.4231 | 0.00568 | -0.0365 | 74.4894
3 | 0.4714 | 0.00619 | -0.0349 | 76.1551
3.5 | 0.5227 | 0.00657 | -0.0339 | 79.5586
4 | 0.5759 | 0.00683 | -0.0332 | 84.3192
4.5 | 0.6288 | 0.00707 | -0.0324 | 88.9392
5 | 0.681 | 0.00735 | -0.0314 | 92.6531
5.5 | 0.7307 | 0.00768 | -0.0299 | 95.1432
6 | 0.7775 | 0.008 | -0.0277 | 97.1875
6.5 | 0.8238 | 0.0084 | -0.0254 | 98.0714
7 | 0.8713 | 0.00877 | -0.0233 | 99.3501
7.5 | 0.9181 | 0.00921 | -0.0211 | 99.6851
8 | 0.964 | 0.00972 | -0.0187 | 99.177
8.5 | 1.0109 | 0.01018 | -0.0165 | 99.3026
9 | 1.0571 | 0.01072 | -0.0141 | 98.6101
10 | 1.1462 | 0.01201 | -0.0088 | 95.4371
10.5 | 1.1892 | 0.01279 | -0.0058 | 92.9789
11 | 1.2325 | 0.01356 | -0.003 | 90.8923
11.5 | 1.2739 | 0.01442 | 0.0002 | 88.3426
12 | 1.3144 | 0.01539 | 0.0035 | 85.4061
12.5 | 1.3529 | 0.01642 | 0.0071 | 82.3934
13 | 1.3859 | 0.01794 | 0.0113 | 77.252
13.5 | 1.4137 | 0.01975 | 0.016 | 71.5797
14 | 1.4376 | 0.02182 | 0.021 | 65.8845
14.5 | 1.4655 | 0.02353 | 0.0252 | 62.2822
15 | 1.4704 | 0.02689 | 0.0313 | 54.682
15.5 | 1.4819 | 0.02986 | 0.0361 | 49.6283
16 | 1.4678 | 0.03477 | 0.0419 | 42.2146
16.5 | 1.4577 | 0.03971 | 0.0461 | 36.7086
17 | 1.4334 | 0.04697 | 0.0482 | 30.5174
17.5 | 1.4054 | 0.05585 | 0.0475 | 25.1638
18 | 1.3646 | 0.06812 | 0.0426 | 20.0323
18.5 | 1.3067 | 0.08588 | 0.0313 | 15.2154
19 | 1.2625 | 0.10384 | 0.019 | 12.1581
19.5 | 0.9832 | 0.17012 | -0.0248 | 5.7794
20 | 0.9216 | 0.19625 | -0.0407 | 4.6961

## 95. Re 7M Mach 0.50 (1)
BIGFOIL.COM POLAR EXPORT
NACA67-212
NACA67-212 |  |  |  | Cl Max: | 1.172 | at alpha= | 20 | deg
JavaFoil+Calcfoil stall+Eppler ext transition |  |  |  | L/D Max: | 106.301 | at alpha= | 1.5 | deg
Re: | 7000000 |  |  | Cd Min: | 0.00286 | at alpha= | 0 | deg
Mach: | 0.5 |  |  | Cl=0 at alpha= | -1.8043 | deg
|  |  |  | @ Cl=0.1, Cd= | 0.003358
|  |  |  | @ Cl=0.4, Cd= | 0.00387
|  |  |  | @ Cl=0.6, Cd= | 0.0065712
alpha (deg) | Cl | Cd | Cm | Cl/Cd
-20 | -0.988 | 0.15404 | -0.005 | -6.415
-19.5 | -0.962 | 0.1479 | -0.006 | -6.502
-19 | -0.94 | 0.14229 | -0.006 | -6.603
-18.5 | -0.911 | 0.13771 | -0.007 | -6.615
-18 | -0.882 | 0.13396 | -0.007 | -6.581
-17.5 | -0.854 | 0.13036 | -0.008 | -6.548
-17 | -0.827 | 0.12538 | -0.008 | -6.598
-16.5 | -0.801 | 0.1215 | -0.009 | -6.591
-16 | -0.774 | 0.11679 | -0.01 | -6.63
-15.5 | -0.747 | 0.11198 | -0.01 | -6.667
-15 | -0.72 | 0.1063 | -0.01 | -6.769
-14.5 | -0.693 | 0.09804 | -0.011 | -7.068
-14 | -0.667 | 0.09167 | -0.012 | -7.272
-13.5 | -0.638 | 0.09996 | -0.012 | -6.385
-13 | -0.611 | 0.09276 | -0.012 | -6.586
-12.5 | -0.584 | 0.08391 | -0.013 | -6.964
-12 | -0.558 | 0.07645 | -0.014 | -7.301
-11.5 | -0.532 | 0.07164 | -0.015 | -7.419
-11 | -0.511 | 0.06102 | -0.018 | -8.37
-10.5 | -0.475 | 0.07455 | -0.014 | -6.367
-10 | -0.448 | 0.06655 | -0.015 | -6.728
-9.5 | -0.421 | 0.05951 | -0.016 | -7.082
-9 | -0.395 | 0.05439 | -0.018 | -7.267
-8.5 | -0.366 | 0.05897 | -0.016 | -6.2
-8 | -0.339 | 0.05199 | -0.017 | -6.519
-7.5 | -0.315 | 0.04444 | -0.021 | -7.08
-7 | -0.472 | 0.0096 | -0.037 | -49.213
-6.5 | -0.528 | 0.00898 | -0.038 | -58.817
-6 | -0.509 | 0.00836 | -0.04 | -60.863
-5.5 | -0.468 | 0.00793 | -0.041 | -59.034
-5 | -0.416 | 0.00752 | -0.042 | -55.327
-4.5 | -0.358 | 0.00716 | -0.043 | -49.964
-4 | -0.295 | 0.00676 | -0.044 | -43.663
-3.5 | -0.23 | 0.00647 | -0.046 | -35.518
-3 | -0.163 | 0.00622 | -0.047 | -26.252
-2.5 | -0.095 | 0.006 | -0.048 | -15.863
-2 | -0.027 | 0.00476 | -0.049 | -5.61
-1.5 | 0.042 | 0.00359 | -0.051 | 11.798
-1 | 0.112 | 0.00331 | -0.052 | 33.811
-0.5 | 0.181 | 0.00301 | -0.053 | 60.24
0 | 0.251 | 0.00286 | -0.054 | 87.912
0.5 | 0.32 | 0.00321 | -0.055 | 99.639
1 | 0.388 | 0.00378 | -0.056 | 102.795
1.5 | 0.456 | 0.00429 | -0.058 | 106.301
2 | 0.524 | 0.00548 | -0.059 | 95.501
2.5 | 0.59 | 0.00634 | -0.06 | 93.121
3 | 0.654 | 0.00782 | -0.061 | 83.659
3.5 | 0.717 | 0.00815 | -0.062 | 87.936
4 | 0.776 | 0.0086 | -0.063 | 90.246
4.5 | 0.831 | 0.00919 | -0.064 | 90.439
5 | 0.879 | 0.00971 | -0.065 | 90.516
5.5 | 0.916 | 0.01025 | -0.066 | 89.326
6 | 0.936 | 0.01098 | -0.067 | 85.272
6.5 | 0.907 | 0.01184 | -0.068 | 76.594
7 | 0.481 | 0.04666 | -0.036 | 10.307
7.5 | 0.62 | 0.01339 | -0.07 | 46.317
8 | 0.534 | 0.05267 | -0.037 | 10.143
8.5 | 0.56 | 0.06011 | -0.034 | 9.308
9 | 0.707 | 0.01656 | -0.072 | 42.7
9.5 | 0.616 | 0.06122 | -0.039 | 10.054
10 | 0.64 | 0.0717 | -0.037 | 8.929
10.5 | 0.81 | 0.01721 | -0.076 | 47.036
11 | 0.703 | 0.06616 | -0.048 | 10.631
11.5 | 0.724 | 0.07555 | -0.043 | 9.579
12 | 0.748 | 0.08332 | -0.042 | 8.981
12.5 | 0.775 | 0.09291 | -0.043 | 8.34
13 | 0.803 | 0.08595 | -0.045 | 9.344
13.5 | 0.829 | 0.09185 | -0.045 | 9.023
14 | 0.855 | 0.10127 | -0.045 | 8.438
14.5 | 0.882 | 0.1059 | -0.047 | 8.329
15 | 0.91 | 0.11391 | -0.049 | 7.987
15.5 | 0.934 | 0.11469 | -0.048 | 8.142
16 | 0.96 | 0.118 | -0.049 | 8.135
16.5 | 0.989 | 0.12191 | -0.051 | 8.112
17 | 1.021 | 0.12378 | -0.055 | 8.245
17.5 | 1.044 | 0.1368 | -0.054 | 7.632
18 | 1.066 | 0.13424 | -0.053 | 7.944
18.5 | 1.096 | 0.1368 | -0.056 | 8.01
19 | 1.127 | 0.13958 | -0.059 | 8.077
19.5 | 1.157 | 0.14525 | -0.061 | 7.964
20 | 1.172 | 0.15099 | -0.057 | 7.762

## 96. Re 7M Mach 0.50 (2)
BIGFOIL.COM POLAR EXPORT
NACA67-212
NACA67-212 |  |  |  | Cl Max: | 1.0165 | at alpha= | 8.5 | deg
XFOIL ncrit=9 |  |  |  | L/D Max: | 101.223 | at alpha= | 0.5 | deg
Re: | 7000000 |  |  | Cd Min: | 0.24073 | at alpha= | -20 | deg
Mach: | 0.5 |  |  | Cl=0 at alpha= | -2.0032 | deg
|  |  |  | @ Cl=0.1, Cd= | 0.0044273
|  |  |  | @ Cl=0.4, Cd= | 0.0056118
|  |  |  | @ Cl=0.6, Cd= | 0.0075481
alpha (deg) | Cl | Cd | Cm | Cl/Cd
-20 | -0.6513 | 0.24073 | -0.0022 | -2.7055
-19.5 | -0.6161 | 0.23012 | -0.0128 | -2.6773
-19 | -0.5807 | 0.21946 | -0.0234 | -2.646
-17.5 | -0.4937 | 0.18815 | -0.0505 | -2.624
-17 | -0.4755 | 0.18114 | -0.0542 | -2.625
-16.5 | -0.4592 | 0.17351 | -0.058 | -2.6465
-16 | -0.4445 | 0.16497 | -0.0623 | -2.6944
-15.5 | -0.4341 | 0.1558 | -0.0666 | -2.7863
-15 | -0.4197 | 0.14762 | -0.071 | -2.8431
-14.5 | -0.4064 | 0.13962 | -0.0751 | -2.9108
-14 | -0.3908 | 0.13225 | -0.0791 | -2.955
-13.5 | -0.3845 | 0.12274 | -0.0838 | -3.1326
-13 | -0.3805 | 0.11351 | -0.0883 | -3.3521
-12.5 | -0.3781 | 0.10418 | -0.0931 | -3.6293
-12 | -0.3957 | 0.09192 | -0.0996 | -4.3048
-11.5 | -0.404 | 0.08208 | -0.1049 | -4.922
-11 | -0.4214 | 0.0711 | -0.1112 | -5.9269
-10.5 | -0.4383 | 0.0592 | -0.1197 | -7.4037
-10 | -0.4713 | 0.04698 | -0.1281 | -10.0319
-9.5 | -0.4993 | 0.04015 | -0.1268 | -12.4359
-9 | -0.5417 | 0.0335 | -0.1205 | -16.1701
-8.5 | -0.5774 | 0.02802 | -0.1103 | -20.6067
-8 | -0.616 | 0.02231 | -0.0966 | -27.6109
-7.5 | -0.6369 | 0.01473 | -0.085 | -43.2383
-7 | -0.6004 | 0.01039 | -0.0792 | -57.7863
-6.5 | -0.55 | 0.00861 | -0.0742 | -63.8792
-6 | -0.4948 | 0.00777 | -0.07 | -63.6808
-5.5 | -0.4359 | 0.00725 | -0.0669 | -60.1241
-5 | -0.3751 | 0.00686 | -0.0646 | -54.6793
-4.5 | -0.3132 | 0.00651 | -0.0628 | -48.1106
-4 | -0.2511 | 0.0062 | -0.0614 | -40.5
-3.5 | -0.189 | 0.00591 | -0.0603 | -31.9797
-3 | -0.1255 | 0.00569 | -0.0597 | -22.0562
-2.5 | -0.0618 | 0.00549 | -0.0593 | -11.2568
-2 | 0.0004 | 0.00525 | -0.0588 | 0.07619
-1.5 | 0.0583 | 0.00486 | -0.0577 | 11.9959
-1 | 0.1142 | 0.00428 | -0.0562 | 26.6822
-0.5 | 0.1704 | 0.00376 | -0.0549 | 45.3191
0 | 0.2227 | 0.00282 | -0.0531 | 78.9716
0.5 | 0.2814 | 0.00278 | -0.052 | 101.223
1 | 0.3059 | 0.00405 | -0.044 | 75.5309
1.5 | 0.3452 | 0.00481 | -0.0389 | 71.7672
2.5 | 0.4238 | 0.00596 | -0.0285 | 71.1074
3 | 0.4654 | 0.00661 | -0.0238 | 70.4085
3.5 | 0.5182 | 0.00702 | -0.0211 | 73.8177
4 | 0.5738 | 0.00737 | -0.0188 | 77.8562
4.5 | 0.6297 | 0.00775 | -0.0164 | 81.2516
5 | 0.6847 | 0.00818 | -0.0136 | 83.7042
5.5 | 0.7406 | 0.00864 | -0.0107 | 85.7176
6 | 0.7952 | 0.00921 | -0.0073 | 86.3409
6.5 | 0.8513 | 0.00979 | -0.0038 | 86.9561
7 | 0.9047 | 0.01057 | 0.0005 | 85.5913
7.5 | 0.9542 | 0.01171 | 0.0059 | 81.4859
8 | 0.9953 | 0.01357 | 0.0127 | 73.3456
8.5 | 1.0165 | 0.01874 | 0.0208 | 54.2423
9 | 1.0028 | 0.02538 | 0.0311 | 39.5114
9.5 | 0.9713 | 0.03193 | 0.0411 | 30.4197
10 | 0.9343 | 0.03896 | 0.0486 | 23.981
10.5 | 0.8909 | 0.04734 | 0.0525 | 18.8192
11 | 0.8507 | 0.05719 | 0.0513 | 14.875
11.5 | 0.8171 | 0.06952 | 0.0442 | 11.7535
12 | 0.7972 | 0.08589 | 0.0316 | 9.2816
12.5 | 0.7782 | 0.10042 | 0.0219 | 7.7495
13 | 0.7579 | 0.1148 | 0.0128 | 6.6019
13.5 | 0.7463 | 0.128 | 0.0047 | 5.8305

## 97. Re 8M Mach 0.00 (1)
BIGFOIL.COM POLAR EXPORT
NACA67-212
NACA67-212 |  |  |  | Cl Max: | 1.115 | at alpha= | 10.5 | deg
JavaFoil+Calcfoil stall+Eppler ext transition |  |  |  | L/D Max: | 126.191 | at alpha= | 5.5 | deg
Re: | 8000000 |  |  | Cd Min: | 0.0034 | at alpha= | -0.5 | deg
Mach: | 0 |  |  | Cl=0 at alpha= | -1.8083 | deg
|  |  |  | @ Cl=0.1, Cd= | 0.003552
|  |  |  | @ Cl=0.4, Cd= | 0.0045319
|  |  |  | @ Cl=0.6, Cd= | 0.0064683
alpha (deg) | Cl | Cd | Cm | Cl/Cd
-17 | -0.607 | 0.12276 | -0.007 | -4.946
-16.5 | -0.625 | 0.11873 | -0.007 | -5.261
-16 | -0.643 | 0.11199 | -0.008 | -5.742
-15.5 | -0.659 | 0.10657 | -0.008 | -6.187
-15 | -0.676 | 0.0985 | -0.009 | -6.86
-14.5 | -0.691 | 0.09146 | -0.01 | -7.551
-14 | -0.704 | 0.08466 | -0.011 | -8.311
-13.5 | -0.718 | 0.0752 | -0.013 | -9.546
-13 | -0.726 | 0.06896 | -0.014 | -10.534
-12.5 | -0.852 | 0.01475 | -0.021 | -57.772
-12 | -0.86 | 0.01258 | -0.022 | -68.331
-11.5 | -0.857 | 0.01153 | -0.023 | -74.338
-11 | -0.847 | 0.01103 | -0.024 | -76.784
-10.5 | -0.832 | 0.01039 | -0.025 | -80.055
-10 | -0.808 | 0.00981 | -0.026 | -82.356
-9.5 | -0.779 | 0.00939 | -0.027 | -83.003
-9 | -0.747 | 0.00891 | -0.028 | -83.778
-8.5 | -0.71 | 0.00854 | -0.029 | -83.139
-8 | -0.67 | 0.00818 | -0.03 | -81.991
-7.5 | -0.627 | 0.00785 | -0.031 | -79.843
-7 | -0.581 | 0.00752 | -0.033 | -77.266
-6.5 | -0.532 | 0.00723 | -0.034 | -73.582
-6 | -0.481 | 0.00697 | -0.035 | -69.006
-5.5 | -0.428 | 0.00565 | -0.036 | -75.782
-5 | -0.373 | 0.00542 | -0.037 | -68.873
-4.5 | -0.317 | 0.00565 | -0.038 | -56.161
-4 | -0.26 | 0.00544 | -0.039 | -47.781
-3.5 | -0.201 | 0.00527 | -0.04 | -38.208
-3 | -0.142 | 0.00553 | -0.041 | -25.782
-2.5 | -0.083 | 0.00533 | -0.042 | -15.575
-2 | -0.023 | 0.00435 | -0.043 | -5.338
-1.5 | 0.037 | 0.00394 | -0.044 | 9.333
-1 | 0.097 | 0.00356 | -0.045 | 27.239
-0.5 | 0.157 | 0.0034 | -0.046 | 46.238
0 | 0.217 | 0.00345 | -0.047 | 62.985
0.5 | 0.278 | 0.00375 | -0.048 | 73.962
1 | 0.337 | 0.00401 | -0.049 | 83.962
1.5 | 0.396 | 0.0045 | -0.05 | 88.12
2 | 0.455 | 0.00497 | -0.051 | 91.681
2.5 | 0.514 | 0.00542 | -0.052 | 94.764
3 | 0.572 | 0.00665 | -0.053 | 85.997
3.5 | 0.629 | 0.00628 | -0.054 | 100.065
4 | 0.685 | 0.00651 | -0.055 | 105.133
4.5 | 0.739 | 0.00672 | -0.056 | 109.946
5 | 0.792 | 0.00712 | -0.057 | 111.209
5.5 | 0.843 | 0.00668 | -0.058 | 126.191
6 | 0.891 | 0.00868 | -0.059 | 102.644
6.5 | 0.936 | 0.00905 | -0.059 | 103.48
7 | 0.976 | 0.00945 | -0.06 | 103.255
7.5 | 1.012 | 0.00981 | -0.061 | 103.134
8 | 1.042 | 0.01024 | -0.062 | 101.759
8.5 | 1.068 | 0.01069 | -0.063 | 99.891
9 | 1.088 | 0.01117 | -0.064 | 97.38
9.5 | 1.103 | 0.01164 | -0.065 | 94.711
10 | 1.112 | 0.0122 | -0.065 | 91.116
10.5 | 1.115 | 0.01287 | -0.066 | 86.662
11 | 1.112 | 0.01383 | -0.067 | 80.431
11.5 | 1.105 | 0.01436 | -0.068 | 76.962
12 | 1.092 | 0.01528 | -0.068 | 71.489
12.5 | 1.074 | 0.01635 | -0.069 | 65.694
13 | 1.048 | 0.01822 | -0.069 | 57.546
13.5 | 1.007 | 0.02274 | -0.068 | 44.272
14 | 0.853 | 0.07863 | -0.049 | 10.849
14.5 | 0.819 | 0.09162 | -0.045 | 8.938
15 | 0.79 | 0.10172 | -0.042 | 7.767
15.5 | 0.764 | 0.10901 | -0.041 | 7.005

## 98. Re 8M Mach 0.00 (2)
BIGFOIL.COM POLAR EXPORT
NACA67-212
NACA67-212 |  |  |  | Cl Max: | 1.7023 | at alpha= | 20 | deg
XFOIL ncrit=9 |  |  |  | L/D Max: | 107.137 | at alpha= | 9 | deg
Re: | 8000000 |  |  | Cd Min: | 0.0378 | at alpha= | 20 | deg
Mach: | 0 |  |  | Cl=0 at alpha= | -1.8675 | deg
|  |  |  | @ Cl=0.1, Cd= | 0.0039893
|  |  |  | @ Cl=0.4, Cd= | 0.0053494
|  |  |  | @ Cl=0.6, Cd= | 0.0066941
alpha (deg) | Cl | Cd | Cm | Cl/Cd
-20 | -1.5164 | 0.03408 | -0.0841 | -44.4953
-18.5 | -1.4693 | 0.02384 | -0.084 | -61.6317
-18 | -1.4185 | 0.02179 | -0.0881 | -65.0987
-17.5 | -1.39 | 0.02013 | -0.0868 | -69.0512
-17 | -1.3721 | 0.01869 | -0.0827 | -73.4136
-16.5 | -1.3463 | 0.01761 | -0.0795 | -76.4509
-16 | -1.3193 | 0.01659 | -0.0762 | -79.5238
-15.5 | -1.2894 | 0.0157 | -0.0731 | -82.1274
-15 | -1.2571 | 0.01491 | -0.0703 | -84.3125
-14.5 | -1.2229 | 0.01423 | -0.0676 | -85.9382
-14 | -1.1879 | 0.01353 | -0.0649 | -87.7975
-13.5 | -1.1515 | 0.01296 | -0.0623 | -88.8503
-13 | -1.1132 | 0.0125 | -0.0598 | -89.056
-12.5 | -1.0765 | 0.01199 | -0.057 | -89.7832
-12 | -1.0364 | 0.01159 | -0.0547 | -89.4219
-11.5 | -0.995 | 0.0108 | -0.0528 | -92.1296
-11 | -0.9512 | 0.01018 | -0.0512 | -93.4381
-10.5 | -0.9052 | 0.00968 | -0.05 | -93.5124
-10 | -0.8574 | 0.00921 | -0.0491 | -93.0945
-9.5 | -0.8084 | 0.00882 | -0.0484 | -91.6553
-9 | -0.7592 | 0.00842 | -0.0477 | -90.1663
-8.5 | -0.7091 | 0.00808 | -0.0472 | -87.7599
-8 | -0.658 | 0.00778 | -0.0468 | -84.5758
-7.5 | -0.6059 | 0.00748 | -0.0466 | -81.0027
-7 | -0.5542 | 0.00714 | -0.0463 | -77.619
-6.5 | -0.5019 | 0.00682 | -0.0461 | -73.5924
-6 | -0.449 | 0.00655 | -0.046 | -68.5496
-5.5 | -0.3954 | 0.00633 | -0.0461 | -62.4645
-5 | -0.3421 | 0.00608 | -0.046 | -56.2664
-4.5 | -0.2884 | 0.00585 | -0.046 | -49.2991
-4 | -0.2337 | 0.00563 | -0.0462 | -41.5098
-3.5 | -0.1782 | 0.00546 | -0.0466 | -32.6374
-3 | -0.1227 | 0.00527 | -0.047 | -23.2827
-2.5 | -0.0676 | 0.00509 | -0.0472 | -13.2809
-2 | -0.0141 | 0.00483 | -0.0472 | -2.9193
-1.5 | 0.0391 | 0.00445 | -0.0471 | 8.7865
-1 | 0.091 | 0.00405 | -0.0469 | 22.4691
-0.5 | 0.1444 | 0.00369 | -0.0469 | 39.1328
0 | 0.1944 | 0.00319 | -0.0464 | 60.9404
0.5 | 0.2312 | 0.00332 | -0.0432 | 69.6386
1.5 | 0.3202 | 0.0046 | -0.0395 | 69.6087
2 | 0.3693 | 0.00505 | -0.0386 | 73.1287
3 | 0.4657 | 0.00599 | -0.0363 | 77.7462
3.5 | 0.5171 | 0.00631 | -0.0359 | 81.9493
4 | 0.5695 | 0.00656 | -0.0356 | 86.814
4.5 | 0.6218 | 0.00679 | -0.0353 | 91.5758
5 | 0.6734 | 0.00703 | -0.0349 | 95.7895
5.5 | 0.7239 | 0.00733 | -0.0343 | 98.7585
6 | 0.7738 | 0.00764 | -0.0336 | 101.2827
6.5 | 0.8227 | 0.00798 | -0.0327 | 103.0952
7 | 0.8717 | 0.0083 | -0.0318 | 105.0241
7.5 | 0.9174 | 0.00862 | -0.0302 | 106.4269
8 | 0.9604 | 0.00901 | -0.0281 | 106.5927
8.5 | 1.004 | 0.00939 | -0.0262 | 106.9223
9 | 1.0478 | 0.00978 | -0.0244 | 107.137
9.5 | 1.0911 | 0.0102 | -0.0226 | 106.9706
10 | 1.1337 | 0.01069 | -0.0207 | 106.0524
10.5 | 1.174 | 0.01129 | -0.0185 | 103.9858
11 | 1.2157 | 0.01182 | -0.0166 | 102.8511
11.5 | 1.256 | 0.0124 | -0.0145 | 101.2903
12 | 1.2967 | 0.01295 | -0.0126 | 100.1313
12.5 | 1.3356 | 0.01358 | -0.0104 | 98.3505
13 | 1.373 | 0.01432 | -0.0081 | 95.8799
13.5 | 1.409 | 0.01511 | -0.0057 | 93.2495
14 | 1.4429 | 0.01602 | -0.003 | 90.0687
14.5 | 1.4761 | 0.01697 | -0.0004 | 86.9829
15 | 1.5052 | 0.01814 | 0.0027 | 82.9768
15.5 | 1.534 | 0.01936 | 0.0057 | 79.2355
16 | 1.5652 | 0.02032 | 0.0082 | 77.0276
16.5 | 1.5905 | 0.02166 | 0.0113 | 73.4303
17 | 1.6134 | 0.02306 | 0.0147 | 69.9653
17.5 | 1.6376 | 0.02455 | 0.0174 | 66.7047
18 | 1.6575 | 0.02644 | 0.0203 | 62.6891
18.5 | 1.6747 | 0.02862 | 0.0231 | 58.515
19 | 1.6876 | 0.03121 | 0.026 | 54.0724
19.5 | 1.6967 | 0.03425 | 0.0286 | 49.5387
20 | 1.7023 | 0.0378 | 0.0309 | 45.0344

## 99. Re 8M Mach 0.10 (1)
BIGFOIL.COM POLAR EXPORT
NACA67-212
NACA67-212 |  |  |  | Cl Max: | 1.104 | at alpha= | 10 | deg
JavaFoil+Calcfoil stall+Eppler ext transition |  |  |  | L/D Max: | 111.807 | at alpha= | 5 | deg
Re: | 8000000 |  |  | Cd Min: | 0.0034 | at alpha= | -0.5 | deg
Mach: | 0.1 |  |  | Cl=0 at alpha= | -1.8083 | deg
|  |  |  | @ Cl=0.1, Cd= | 0.0035331
|  |  |  | @ Cl=0.4, Cd= | 0.0044977
|  |  |  | @ Cl=0.6, Cd= | 0.0061809
alpha (deg) | Cl | Cd | Cm | Cl/Cd
-17 | -0.563 | 0.12387 | -0.007 | -4.542
-16.5 | -0.584 | 0.12164 | -0.007 | -4.799
-16 | -0.605 | 0.11414 | -0.008 | -5.302
-15.5 | -0.626 | 0.10559 | -0.009 | -5.93
-15 | -0.644 | 0.10037 | -0.009 | -6.419
-14.5 | -0.662 | 0.09295 | -0.01 | -7.127
-14 | -0.678 | 0.08724 | -0.011 | -7.768
-13.5 | -0.691 | 0.08085 | -0.012 | -8.551
-13 | -0.704 | 0.07366 | -0.013 | -9.551
-12.5 | -0.731 | 0.05477 | -0.016 | -13.342
-12 | -0.843 | 0.01322 | -0.022 | -63.807
-11.5 | -0.84 | 0.01275 | -0.023 | -65.892
-11 | -0.838 | 0.01125 | -0.024 | -74.538
-10.5 | -0.827 | 0.01052 | -0.025 | -78.547
-10 | -0.804 | 0.00989 | -0.026 | -81.308
-9.5 | -0.777 | 0.00941 | -0.027 | -82.586
-9 | -0.746 | 0.00899 | -0.028 | -82.955
-8.5 | -0.71 | 0.00858 | -0.03 | -82.784
-8 | -0.671 | 0.00826 | -0.031 | -81.228
-7.5 | -0.628 | 0.00792 | -0.032 | -79.38
-7 | -0.583 | 0.00759 | -0.033 | -76.775
-6.5 | -0.534 | 0.00727 | -0.034 | -73.413
-6 | -0.483 | 0.00699 | -0.035 | -69.096
-5.5 | -0.43 | 0.00676 | -0.036 | -63.592
-5 | -0.375 | 0.00546 | -0.037 | -68.713
-4.5 | -0.319 | 0.00562 | -0.038 | -56.654
-4 | -0.261 | 0.00546 | -0.039 | -47.815
-3.5 | -0.202 | 0.0053 | -0.04 | -38.159
-3 | -0.143 | 0.00516 | -0.041 | -27.739
-2.5 | -0.083 | 0.00537 | -0.042 | -15.544
-2 | -0.023 | 0.00438 | -0.043 | -5.327
-1.5 | 0.037 | 0.00394 | -0.044 | 9.386
-1 | 0.097 | 0.00354 | -0.045 | 27.539
-0.5 | 0.158 | 0.0034 | -0.046 | 46.46
0 | 0.218 | 0.00345 | -0.047 | 63.25
0.5 | 0.279 | 0.00374 | -0.048 | 74.51
1 | 0.338 | 0.00401 | -0.049 | 84.34
1.5 | 0.398 | 0.00448 | -0.05 | 88.877
2 | 0.458 | 0.00501 | -0.051 | 91.42
2.5 | 0.517 | 0.00542 | -0.052 | 95.372
3 | 0.575 | 0.00608 | -0.053 | 94.517
3.5 | 0.632 | 0.00631 | -0.054 | 100.087
4 | 0.688 | 0.00654 | -0.055 | 105.085
4.5 | 0.742 | 0.00676 | -0.056 | 109.816
5 | 0.795 | 0.00711 | -0.057 | 111.807
5.5 | 0.846 | 0.00844 | -0.058 | 100.272
6 | 0.895 | 0.00876 | -0.059 | 102.117
6.5 | 0.939 | 0.00911 | -0.06 | 103.041
7 | 0.978 | 0.00951 | -0.061 | 102.894
7.5 | 1.013 | 0.00991 | -0.061 | 102.247
8 | 1.043 | 0.01032 | -0.062 | 101.074
8.5 | 1.067 | 0.01081 | -0.063 | 98.639
9 | 1.085 | 0.01127 | -0.064 | 96.277
9.5 | 1.097 | 0.01178 | -0.065 | 93.153
10 | 1.104 | 0.01241 | -0.066 | 88.936
10.5 | 1.104 | 0.01309 | -0.067 | 84.297
11 | 1.098 | 0.01385 | -0.067 | 79.282
11.5 | 1.086 | 0.01462 | -0.068 | 74.3
12 | 1.068 | 0.01565 | -0.069 | 68.277
12.5 | 1.043 | 0.0172 | -0.069 | 60.667
13 | 1.005 | 0.02045 | -0.069 | 49.14
13.5 | 0.843 | 0.07501 | -0.049 | 11.239
14 | 0.809 | 0.08553 | -0.046 | 9.463
14.5 | 0.775 | 0.09818 | -0.041 | 7.891
15 | 0.746 | 0.10473 | -0.041 | 7.124

## 100. Re 8M Mach 0.10 (2)
BIGFOIL.COM POLAR EXPORT
NACA67-212
NACA67-212 |  |  |  | Cl Max: | 1.6759 | at alpha= | 19.5 | deg
XFOIL ncrit=9 |  |  |  | L/D Max: | 106.413 | at alpha= | 9 | deg
Re: | 8000000 |  |  | Cd Min: | 0.04284 | at alpha= | 20 | deg
Mach: | 0.1 |  |  | Cl=0 at alpha= | -1.871 | deg
|  |  |  | @ Cl=0.1, Cd= | 0.0040027
|  |  |  | @ Cl=0.4, Cd= | 0.005375
|  |  |  | @ Cl=0.6, Cd= | 0.0067114
alpha (deg) | Cl | Cd | Cm | Cl/Cd
-20 | -1.4762 | 0.04011 | -0.0888 | -36.8038
-19 | -1.4809 | 0.03148 | -0.0858 | -47.0426
-18.5 | -1.4538 | 0.02744 | -0.0888 | -52.981
-18 | -1.4132 | 0.02431 | -0.0924 | -58.1325
-17.5 | -1.3786 | 0.02184 | -0.0934 | -63.1227
-17 | -1.3662 | 0.01999 | -0.0888 | -68.3442
-16.5 | -1.3438 | 0.01868 | -0.0849 | -71.9379
-16 | -1.3192 | 0.01749 | -0.0812 | -75.426
-15.5 | -1.2907 | 0.01643 | -0.0777 | -78.5575
-15 | -1.2596 | 0.01553 | -0.0745 | -81.1075
-14.5 | -1.2262 | 0.01474 | -0.0714 | -83.1886
-14 | -1.1917 | 0.01396 | -0.0684 | -85.3653
-13.5 | -1.1553 | 0.01332 | -0.0655 | -86.7342
-13 | -1.1169 | 0.01279 | -0.0629 | -87.326
-12.5 | -1.0797 | 0.01222 | -0.0599 | -88.3552
-12 | -1.0395 | 0.01191 | -0.0573 | -87.2796
-11.5 | -0.9986 | 0.01113 | -0.0551 | -89.7215
-11 | -0.9557 | 0.01038 | -0.0531 | -92.0713
-10.5 | -0.9098 | 0.00983 | -0.0517 | -92.5534
-10 | -0.8618 | 0.00934 | -0.0506 | -92.2698
-9.5 | -0.8126 | 0.00893 | -0.0498 | -90.9966
-9 | -0.7632 | 0.00851 | -0.0489 | -89.6827
-8.5 | -0.7128 | 0.00815 | -0.0482 | -87.4601
-8 | -0.6614 | 0.00782 | -0.0477 | -84.578
-7.5 | -0.609 | 0.00751 | -0.0474 | -81.0919
-7 | -0.5568 | 0.00718 | -0.0471 | -77.5487
-6.5 | -0.5043 | 0.00685 | -0.0468 | -73.6204
-6 | -0.4511 | 0.00657 | -0.0466 | -68.6606
-5 | -0.3436 | 0.0061 | -0.0465 | -56.3279
-4.5 | -0.2896 | 0.00586 | -0.0465 | -49.4198
-4 | -0.2346 | 0.00564 | -0.0466 | -41.5957
-3.5 | -0.1788 | 0.00547 | -0.047 | -32.6874
-3 | -0.1231 | 0.00528 | -0.0473 | -23.3144
-2.5 | -0.0676 | 0.0051 | -0.0476 | -13.2549
-2 | -0.0138 | 0.00484 | -0.0475 | -2.8512
-1.5 | 0.0397 | 0.00446 | -0.0475 | 8.9013
-1 | 0.0917 | 0.00406 | -0.0472 | 22.5862
-0.5 | 0.1453 | 0.00369 | -0.0472 | 39.3767
0 | 0.1955 | 0.00318 | -0.0466 | 61.478
0.5 | 0.2324 | 0.00331 | -0.0434 | 70.2115
1.5 | 0.3213 | 0.00461 | -0.0396 | 69.6963
2.5 | 0.418 | 0.00555 | -0.0373 | 75.3153
3 | 0.467 | 0.00601 | -0.0362 | 77.7038
3.5 | 0.5186 | 0.00633 | -0.0357 | 81.9273
4 | 0.5713 | 0.00658 | -0.0354 | 86.8237
4.5 | 0.6237 | 0.00682 | -0.0351 | 91.4516
5 | 0.6756 | 0.00706 | -0.0346 | 95.6941
5.5 | 0.7261 | 0.00736 | -0.0339 | 98.6549
6 | 0.7762 | 0.00767 | -0.0331 | 101.1995
6.5 | 0.8251 | 0.00803 | -0.032 | 102.7522
7 | 0.8738 | 0.00833 | -0.0309 | 104.898
7.5 | 0.9183 | 0.00866 | -0.029 | 106.0393
8 | 0.9617 | 0.00908 | -0.0268 | 105.9141
8.5 | 1.006 | 0.00946 | -0.0249 | 106.3425
9 | 1.0503 | 0.00987 | -0.023 | 106.4134
9.5 | 1.0939 | 0.01031 | -0.0211 | 106.1009
10 | 1.1367 | 0.01083 | -0.0191 | 104.9584
10.5 | 1.1775 | 0.01146 | -0.0168 | 102.7487
11 | 1.2198 | 0.01198 | -0.0148 | 101.8197
11.5 | 1.2607 | 0.01258 | -0.0126 | 100.2146
12 | 1.3011 | 0.01319 | -0.0105 | 98.6429
13 | 1.3772 | 0.01469 | -0.0055 | 93.7509
13.5 | 1.4134 | 0.01556 | -0.0029 | 90.8355
14 | 1.4462 | 0.01659 | 0.0001 | 87.173
15 | 1.5104 | 0.01872 | 0.006 | 80.6838
15.5 | 1.5384 | 0.02004 | 0.0093 | 76.7665
16 | 1.568 | 0.02118 | 0.0122 | 74.0321
16.5 | 1.5923 | 0.02268 | 0.0156 | 70.2072
17 | 1.6133 | 0.02426 | 0.0194 | 66.5004
18.5 | 1.6651 | 0.03103 | 0.0286 | 53.661
19 | 1.6711 | 0.03441 | 0.0316 | 48.5644
19.5 | 1.6759 | 0.03813 | 0.0341 | 43.9523
20 | 1.6737 | 0.04284 | 0.036 | 39.0686

## 101. Re 8M Mach 0.25 (1)
BIGFOIL.COM POLAR EXPORT
NACA67-212
NACA67-212 |  |  |  | Cl Max: | 1.054 | at alpha= | 9 | deg
JavaFoil+Calcfoil stall+Eppler ext transition |  |  |  | L/D Max: | 120.614 | at alpha= | 4.5 | deg
Re: | 8000000 |  |  | Cd Min: | 0.00326 | at alpha= | -0.5 | deg
Mach: | 0.25 |  |  | Cl=0 at alpha= | -1.8064 | deg
|  |  |  | @ Cl=0.1, Cd= | 0.00359
|  |  |  | @ Cl=0.4, Cd= | 0.0044862
|  |  |  | @ Cl=0.6, Cd= | 0.0989
alpha (deg) | Cl | Cd | Cm | Cl/Cd
-15 | -0.36 | 0.11118 | -0.009 | -3.238
-14.5 | -0.414 | 0.10393 | -0.009 | -3.98
-14 | -0.463 | 0.09661 | -0.01 | -4.793
-13.5 | -0.508 | 0.08844 | -0.011 | -5.741
-13 | -0.547 | 0.0826 | -0.012 | -6.623
-12.5 | -0.58 | 0.07728 | -0.012 | -7.511
-12 | -0.607 | 0.07293 | -0.013 | -8.318
-11.5 | -0.627 | 0.06804 | -0.014 | -9.214
-11 | -0.641 | 0.06282 | -0.015 | -10.202
-10.5 | -0.767 | 0.01294 | -0.026 | -59.247
-10 | -0.769 | 0.01083 | -0.027 | -71.049
-9.5 | -0.756 | 0.00999 | -0.028 | -75.606
-9 | -0.734 | 0.00945 | -0.029 | -77.672
-8.5 | -0.706 | 0.00898 | -0.03 | -78.561
-8 | -0.672 | 0.00857 | -0.031 | -78.366
-7.5 | -0.633 | 0.00818 | -0.032 | -77.337
-7 | -0.59 | 0.00786 | -0.034 | -75.038
-6.5 | -0.543 | 0.0075 | -0.035 | -72.362
-6 | -0.492 | 0.00719 | -0.036 | -68.413
-5.5 | -0.439 | 0.00693 | -0.037 | -63.379
-5 | -0.384 | 0.00665 | -0.038 | -57.69
-4.5 | -0.326 | 0.0053 | -0.039 | -61.601
-4 | -0.268 | 0.00513 | -0.04 | -52.146
-3.5 | -0.208 | 0.00534 | -0.041 | -38.918
-3 | -0.147 | 0.00521 | -0.042 | -28.221
-2.5 | -0.086 | 0.00507 | -0.043 | -16.906
-2 | -0.024 | 0.00447 | -0.044 | -5.359
-1.5 | 0.038 | 0.004 | -0.045 | 9.478
-1 | 0.1 | 0.00359 | -0.046 | 27.894
-0.5 | 0.162 | 0.00326 | -0.047 | 49.743
0 | 0.225 | 0.00345 | -0.048 | 65.053
0.5 | 0.287 | 0.00376 | -0.05 | 76.334
1 | 0.348 | 0.00406 | -0.051 | 85.664
1.5 | 0.409 | 0.00456 | -0.052 | 89.725
2 | 0.47 | 0.0051 | -0.053 | 92.162
2.5 | 0.531 | 0.0056 | -0.054 | 94.706
3 | 0.59 | 0.00625 | -0.055 | 94.378
3.5 | 0.648 | 0.00644 | -0.056 | 100.582
4 | 0.705 | 0.00668 | -0.057 | 105.498
4.5 | 0.76 | 0.0063 | -0.057 | 120.614
5 | 0.813 | 0.00831 | -0.058 | 97.848
5.5 | 0.864 | 0.0087 | -0.059 | 99.336
6 | 0.912 | 0.00905 | -0.06 | 100.697
6.5 | 0.953 | 0.00946 | -0.061 | 100.744
7 | 0.989 | 0.0099 | -0.062 | 99.895
7.5 | 1.017 | 0.01035 | -0.063 | 98.265
8 | 1.038 | 0.01086 | -0.064 | 95.576
8.5 | 1.05 | 0.01141 | -0.065 | 92.065
9 | 1.054 | 0.01205 | -0.066 | 87.423
9.5 | 1.047 | 0.01269 | -0.067 | 82.531
10 | 1.031 | 0.01349 | -0.067 | 76.392
10.5 | 1.003 | 0.01451 | -0.068 | 69.105
11 | 0.942 | 0.01908 | -0.067 | 49.364
11.5 | 0.769 | 0.0668 | -0.045 | 11.517
12 | 0.717 | 0.077 | -0.039 | 9.311
12.5 | 0.666 | 0.08348 | -0.038 | 7.975
13 | 0.611 | 0.08829 | -0.039 | 6.915
13.5 | 0.55 | 0.09324 | -0.039 | 5.9
14 | 0.485 | 0.0989 | -0.04 | 4.905

## 102. Re 8M Mach 0.25 (2)
BIGFOIL.COM POLAR EXPORT
NACA67-212
NACA67-212 |  |  |  | Cl Max: | 1.5102 | at alpha= | 15.5 | deg
XFOIL ncrit=9 |  |  |  | L/D Max: | 102.879 | at alpha= | 8.5 | deg
Re: | 8000000 |  |  | Cd Min: | 0.19787 | at alpha= | -19 | deg
Mach: | 0.25 |  |  | Cl=0 at alpha= | -1.8892 | deg
|  |  |  | @ Cl=0.1, Cd= | 0.0040778
|  |  |  | @ Cl=0.4, Cd= | 0.0053829
|  |  |  | @ Cl=0.6, Cd= | 0.0067717
alpha (deg) | Cl | Cd | Cm | Cl/Cd
-19 | -0.6101 | 0.19787 | -0.0127 | -3.0833
-18.5 | -0.5872 | 0.18813 | -0.0212 | -3.1212
-18 | -0.5661 | 0.17804 | -0.0298 | -3.1796
-17 | -1.115 | 0.0506 | -0.108 | -22.0356
-16.5 | -1.1367 | 0.03785 | -0.1204 | -30.0317
-16 | -1.1672 | 0.03153 | -0.1178 | -37.0187
-15.5 | -1.1641 | 0.02847 | -0.1134 | -40.8887
-15 | -1.1702 | 0.02506 | -0.1075 | -46.6959
-14.5 | -1.1723 | 0.022 | -0.1008 | -53.2864
-14 | -1.1539 | 0.02014 | -0.0952 | -57.2939
-13.5 | -1.137 | 0.01809 | -0.0892 | -62.8524
-13 | -1.1141 | 0.01638 | -0.0835 | -68.0159
-12.5 | -1.0847 | 0.01493 | -0.0784 | -72.6524
-12 | -1.0479 | 0.014 | -0.0741 | -74.85
-11.5 | -1.0112 | 0.01299 | -0.0697 | -77.8445
-11 | -0.9736 | 0.01208 | -0.0654 | -80.596
-10.5 | -0.9302 | 0.01111 | -0.0622 | -83.7264
-10 | -0.8843 | 0.01017 | -0.0596 | -86.9518
-9.5 | -0.8337 | 0.00964 | -0.0577 | -86.4834
-9 | -0.7834 | 0.00907 | -0.0559 | -86.3727
-8 | -0.6791 | 0.00814 | -0.0531 | -83.4275
-7.5 | -0.6254 | 0.00775 | -0.0521 | -80.6968
-7 | -0.5709 | 0.00741 | -0.0514 | -77.0445
-6.5 | -0.5169 | 0.00704 | -0.0506 | -73.4233
-6 | -0.4625 | 0.00671 | -0.0499 | -68.927
-5.5 | -0.4071 | 0.00645 | -0.0495 | -63.1163
-5 | -0.3513 | 0.00622 | -0.0492 | -56.4791
-4.5 | -0.2956 | 0.00596 | -0.049 | -49.5973
-4 | -0.2393 | 0.0057 | -0.0489 | -41.9825
-3.5 | -0.1819 | 0.00552 | -0.0491 | -32.9529
-3 | -0.1247 | 0.00532 | -0.0493 | -23.4398
-2.5 | -0.0675 | 0.00514 | -0.0495 | -13.1323
-2 | -0.0121 | 0.00491 | -0.0494 | -2.4644
-1.5 | 0.0425 | 0.0045 | -0.0492 | 9.4444
-1 | 0.0957 | 0.00411 | -0.0488 | 23.2847
-0.5 | 0.1505 | 0.0037 | -0.0487 | 40.6757
0 | 0.2014 | 0.00315 | -0.048 | 63.9365
0.5 | 0.2393 | 0.00326 | -0.0446 | 73.4049
1 | 0.2773 | 0.00421 | -0.041 | 65.867
1.5 | 0.3269 | 0.00465 | -0.0398 | 70.3011
2 | 0.3764 | 0.00513 | -0.0384 | 73.3723
2.5 | 0.424 | 0.00564 | -0.0367 | 75.1773
3 | 0.4737 | 0.00609 | -0.0354 | 77.7833
3.5 | 0.5264 | 0.00641 | -0.0347 | 82.1217
4 | 0.58 | 0.00667 | -0.034 | 86.9565
4.5 | 0.6331 | 0.00694 | -0.0333 | 91.2248
5 | 0.6855 | 0.00721 | -0.0324 | 95.0763
5.5 | 0.7364 | 0.00754 | -0.0311 | 97.6658
6 | 0.7844 | 0.00783 | -0.0291 | 100.1788
7 | 0.8782 | 0.00855 | -0.0247 | 102.7135
7.5 | 0.9245 | 0.00901 | -0.0223 | 102.6082
8 | 0.9713 | 0.00946 | -0.0201 | 102.6744
8.5 | 1.0185 | 0.0099 | -0.0179 | 102.8788
9 | 1.0645 | 0.01041 | -0.0154 | 102.2574
9.5 | 1.1099 | 0.011 | -0.0129 | 100.9
10 | 1.1528 | 0.01177 | -0.0099 | 97.9439
10.5 | 1.1982 | 0.01236 | -0.0073 | 96.9417
11 | 1.2415 | 0.0131 | -0.0044 | 94.771
11.5 | 1.284 | 0.01392 | -0.0013 | 92.2414
12 | 1.3244 | 0.01484 | 0.0021 | 89.2453
12.5 | 1.3627 | 0.01594 | 0.0057 | 85.4893
13 | 1.3928 | 0.01765 | 0.0104 | 78.9122
13.5 | 1.4286 | 0.01886 | 0.0142 | 75.7476
14 | 1.4551 | 0.02072 | 0.019 | 70.2268
14.5 | 1.4846 | 0.02234 | 0.0233 | 66.4548
15 | 1.4952 | 0.0253 | 0.0291 | 59.0988
15.5 | 1.5102 | 0.02794 | 0.034 | 54.0515
16 | 1.5029 | 0.0323 | 0.0398 | 46.5294
16.5 | 1.4989 | 0.03661 | 0.0444 | 40.9424
17 | 1.4814 | 0.04258 | 0.0479 | 34.791
17.5 | 1.4572 | 0.05031 | 0.0489 | 28.9644
18 | 1.4224 | 0.06062 | 0.0466 | 23.4642
18.5 | 1.3724 | 0.07516 | 0.0391 | 18.2597
19 | 1.3413 | 0.08922 | 0.03 | 15.0336
19.5 | 1.1825 | 0.12882 | 0.0027 | 9.1795
20 | 0.9628 | 0.18544 | -0.0347 | 5.192

## 103. Re 8M Mach 0.50 (1)
BIGFOIL.COM POLAR EXPORT
NACA67-212
NACA67-212 |  |  |  | Cl Max: | 1.172 | at alpha= | 20 | deg
JavaFoil+Calcfoil stall+Eppler ext transition |  |  |  | L/D Max: | 114.651 | at alpha= | 2 | deg
Re: | 8000000 |  |  | Cd Min: | 0.00319 | at alpha= | 0 | deg
Mach: | 0.5 |  |  | Cl=0 at alpha= | -1.8043 | deg
|  |  |  | @ Cl=0.1, Cd= | 0.0035174
|  |  |  | @ Cl=0.4, Cd= | 0.0040029
|  |  |  | @ Cl=0.6, Cd= | 0.0072931
alpha (deg) | Cl | Cd | Cm | Cl/Cd
-20 | -0.988 | 0.15185 | -0.005 | -6.509
-19.5 | -0.962 | 0.14633 | -0.006 | -6.574
-19 | -0.94 | 0.14059 | -0.007 | -6.689
-18.5 | -0.912 | 0.13495 | -0.007 | -6.76
-18 | -0.882 | 0.13102 | -0.007 | -6.735
-17.5 | -0.854 | 0.12923 | -0.008 | -6.607
-17 | -0.827 | 0.12237 | -0.008 | -6.762
-16.5 | -0.801 | 0.11841 | -0.009 | -6.764
-16 | -0.775 | 0.11587 | -0.01 | -6.689
-15.5 | -0.747 | 0.11098 | -0.01 | -6.731
-15 | -0.72 | 0.10453 | -0.011 | -6.891
-14.5 | -0.694 | 0.09644 | -0.011 | -7.195
-14 | -0.668 | 0.08986 | -0.012 | -7.429
-13.5 | -0.638 | 0.10003 | -0.012 | -6.381
-13 | -0.611 | 0.0921 | -0.012 | -6.635
-12.5 | -0.585 | 0.08396 | -0.013 | -6.963
-12 | -0.559 | 0.07589 | -0.014 | -7.363
-11.5 | -0.532 | 0.0702 | -0.015 | -7.581
-11 | -0.523 | 0.05103 | -0.021 | -10.252
-10.5 | -0.475 | 0.07498 | -0.014 | -6.331
-10 | -0.448 | 0.06576 | -0.015 | -6.812
-9.5 | -0.422 | 0.05932 | -0.017 | -7.109
-9 | -0.396 | 0.05348 | -0.018 | -7.403
-8.5 | -0.366 | 0.05804 | -0.016 | -6.3
-8 | -0.339 | 0.05146 | -0.017 | -6.588
-7.5 | -0.316 | 0.04285 | -0.022 | -7.378
-7 | -0.473 | 0.00937 | -0.037 | -50.436
-6.5 | -0.529 | 0.00875 | -0.038 | -60.424
-6 | -0.509 | 0.00819 | -0.04 | -62.149
-5.5 | -0.468 | 0.00774 | -0.041 | -60.478
-5 | -0.416 | 0.00734 | -0.042 | -56.727
-4.5 | -0.358 | 0.00698 | -0.043 | -51.277
-4 | -0.295 | 0.00662 | -0.045 | -44.586
-3.5 | -0.23 | 0.0063 | -0.046 | -36.522
-3 | -0.163 | 0.0061 | -0.047 | -26.762
-2.5 | -0.095 | 0.00592 | -0.048 | -16.096
-2 | -0.027 | 0.00489 | -0.049 | -5.454
-1.5 | 0.042 | 0.00365 | -0.051 | 11.587
-1 | 0.112 | 0.00349 | -0.052 | 32.015
-0.5 | 0.181 | 0.00331 | -0.053 | 54.74
0 | 0.251 | 0.00319 | -0.054 | 78.677
0.5 | 0.32 | 0.00349 | -0.055 | 91.76
1 | 0.388 | 0.00392 | -0.056 | 99.055
1.5 | 0.456 | 0.00439 | -0.058 | 103.791
2 | 0.524 | 0.00457 | -0.059 | 114.651
2.5 | 0.59 | 0.00723 | -0.06 | 81.57
3 | 0.655 | 0.00764 | -0.061 | 85.652
3.5 | 0.717 | 0.00798 | -0.062 | 89.871
4 | 0.777 | 0.00842 | -0.063 | 92.258
4.5 | 0.831 | 0.00899 | -0.064 | 92.407
5 | 0.879 | 0.00948 | -0.065 | 92.679
5.5 | 0.916 | 0.01003 | -0.066 | 91.315
6 | 0.936 | 0.01072 | -0.067 | 87.353
6.5 | 0.907 | 0.01154 | -0.068 | 78.575
7 | 0.481 | 0.0459 | -0.037 | 10.49
7.5 | 0.62 | 0.01313 | -0.07 | 47.265
8 | 0.535 | 0.05244 | -0.037 | 10.198
8.5 | 0.56 | 0.05946 | -0.035 | 9.414
9 | 0.715 | 0.01514 | -0.073 | 47.206
9.5 | 0.616 | 0.0607 | -0.041 | 10.156
10 | 0.64 | 0.07127 | -0.037 | 8.984
10.5 | 0.811 | 0.01666 | -0.076 | 48.698
11 | 0.728 | 0.05275 | -0.058 | 13.793
11.5 | 0.725 | 0.07387 | -0.045 | 9.818
12 | 0.749 | 0.08279 | -0.043 | 9.045
12.5 | 0.775 | 0.09167 | -0.043 | 8.458
13 | 0.806 | 0.08347 | -0.048 | 9.657
13.5 | 0.83 | 0.09184 | -0.046 | 9.039
14 | 0.856 | 0.09844 | -0.046 | 8.691
14.5 | 0.883 | 0.1058 | -0.048 | 8.35
15 | 0.91 | 0.1122 | -0.049 | 8.113
15.5 | 0.934 | 0.11367 | -0.048 | 8.217
16 | 0.96 | 0.11678 | -0.049 | 8.221
16.5 | 0.99 | 0.12094 | -0.052 | 8.188
17 | 1.023 | 0.1209 | -0.056 | 8.463
17.5 | 1.045 | 0.13524 | -0.055 | 7.724
18 | 1.067 | 0.13209 | -0.053 | 8.074
18.5 | 1.098 | 0.135 | -0.057 | 8.13
19 | 1.131 | 0.13575 | -0.061 | 8.333
19.5 | 1.159 | 0.14165 | -0.062 | 8.182
20 | 1.172 | 0.14808 | -0.057 | 7.916

## 104. Re 8M Mach 0.50 (2)
BIGFOIL.COM POLAR EXPORT
NACA67-212
NACA67-212 |  |  |  | Cl Max: | 1.0259 | at alpha= | 8.5 | deg
XFOIL ncrit=9 |  |  |  | L/D Max: | 90.0735 | at alpha= | 6.5 | deg
Re: | 8000000 |  |  | Cd Min: | 0.12627 | at alpha= | 13.5 | deg
Mach: | 0.5 |  |  | Cl=0 at alpha= | -99 | deg
|  |  |  | @ Cl=0.1, Cd= | 0.00307
|  |  |  | @ Cl=0.4, Cd= | 0.0055547
|  |  |  | @ Cl=0.6, Cd= | 0.0073124
alpha (deg) | Cl | Cd | Cm | Cl/Cd
0 | 0.2275 | 0.00307 | -0.0539 | 74.1042
0.5 | 0.2713 | 0.00306 | -0.05 | 88.6601
1 | 0.2993 | 0.0042 | -0.0427 | 71.2619
1.5 | 0.3425 | 0.00482 | -0.0385 | 71.0581
2 | 0.3875 | 0.00539 | -0.0345 | 71.8924
2.5 | 0.4262 | 0.0059 | -0.0291 | 72.2373
3 | 0.4701 | 0.00648 | -0.0247 | 72.5463
3.5 | 0.5237 | 0.00685 | -0.0222 | 76.4526
4 | 0.58 | 0.00718 | -0.02 | 80.7799
4.5 | 0.6359 | 0.00755 | -0.0176 | 84.2252
5 | 0.6908 | 0.008 | -0.0147 | 86.35
5.5 | 0.747 | 0.00844 | -0.0118 | 88.5071
6 | 0.8023 | 0.00896 | -0.0085 | 89.5424
6.5 | 0.8584 | 0.00953 | -0.005 | 90.0735
7 | 0.9124 | 0.01027 | -0.0006 | 88.8413
7.5 | 0.962 | 0.01138 | 0.0048 | 84.5343
8 | 1.004 | 0.01318 | 0.0116 | 76.176
8.5 | 1.0259 | 0.01816 | 0.0198 | 56.4923
9 | 1.0148 | 0.02461 | 0.03 | 41.2353
9.5 | 0.983 | 0.03117 | 0.0404 | 31.5367
10 | 0.9386 | 0.03861 | 0.0485 | 24.3098
10.5 | 0.8955 | 0.04686 | 0.0525 | 19.1101
11 | 0.8553 | 0.05661 | 0.0516 | 15.1086
11.5 | 0.822 | 0.06867 | 0.0449 | 11.9703
12 | 0.8033 | 0.08446 | 0.0327 | 9.511
12.5 | 0.7849 | 0.09917 | 0.0228 | 7.9147
13 | 0.7654 | 0.11338 | 0.0137 | 6.7507
13.5 | 0.755 | 0.12627 | 0.0057 | 5.9793

## 105. Re 10M Mach 0.00 (1)
BIGFOIL.COM POLAR EXPORT
NACA67-212
NACA67-212 |  |  |  | Cl Max: | 1.116 | at alpha= | 10.5 | deg
JavaFoil+Calcfoil stall+Eppler ext transition |  |  |  | L/D Max: | 134.155 | at alpha= | 6 | deg
Re: | 10000000 |  |  | Cd Min: | 0.00423 | at alpha= | -0.5 | deg
Mach: | 0 |  |  | Cl=0 at alpha= | -1.8083 | deg
|  |  |  | @ Cl=0.1, Cd= | 0.0042395
|  |  |  | @ Cl=0.4, Cd= | 0.0048324
|  |  |  | @ Cl=0.6, Cd= | 0.006523
alpha (deg) | Cl | Cd | Cm | Cl/Cd
-17 | -0.607 | 0.12218 | -0.007 | -4.969
-16.5 | -0.625 | 0.11852 | -0.007 | -5.274
-16 | -0.643 | 0.11139 | -0.008 | -5.77
-15.5 | -0.661 | 0.10454 | -0.009 | -6.319
-15 | -0.676 | 0.09768 | -0.009 | -6.922
-14.5 | -0.693 | 0.08835 | -0.011 | -7.846
-14 | -0.708 | 0.08069 | -0.012 | -8.769
-13.5 | -0.726 | 0.06838 | -0.014 | -10.621
-13 | -0.752 | 0.05199 | -0.016 | -14.456
-12.5 | -0.86 | 0.01303 | -0.021 | -65.996
-12 | -0.863 | 0.01178 | -0.022 | -73.272
-11.5 | -0.858 | 0.01106 | -0.023 | -77.594
-11 | -0.848 | 0.01053 | -0.024 | -80.519
-10.5 | -0.833 | 0.00995 | -0.025 | -83.678
-10 | -0.809 | 0.00934 | -0.026 | -86.627
-9.5 | -0.78 | 0.009 | -0.027 | -86.632
-9 | -0.747 | 0.00855 | -0.028 | -87.445
-8.5 | -0.711 | 0.00821 | -0.029 | -86.536
-8 | -0.671 | 0.00788 | -0.03 | -85.155
-7.5 | -0.628 | 0.00757 | -0.031 | -82.949
-7 | -0.582 | 0.00724 | -0.033 | -80.332
-6.5 | -0.533 | 0.00696 | -0.034 | -76.577
-6 | -0.482 | 0.00562 | -0.035 | -85.754
-5.5 | -0.428 | 0.00589 | -0.036 | -72.728
-5 | -0.374 | 0.00568 | -0.037 | -65.73
-4.5 | -0.317 | 0.00541 | -0.038 | -58.633
-4 | -0.26 | 0.00527 | -0.039 | -49.33
-3.5 | -0.202 | 0.0055 | -0.04 | -36.611
-3 | -0.143 | 0.00535 | -0.041 | -26.651
-2.5 | -0.083 | 0.00521 | -0.042 | -15.934
-2 | -0.023 | 0.00453 | -0.043 | -5.13
-1.5 | 0.037 | 0.00428 | -0.044 | 8.584
-1 | 0.097 | 0.00424 | -0.045 | 22.893
-0.5 | 0.157 | 0.00423 | -0.046 | 37.113
0 | 0.217 | 0.00435 | -0.047 | 49.928
0.5 | 0.278 | 0.00469 | -0.048 | 59.228
1 | 0.337 | 0.00441 | -0.049 | 76.342
1.5 | 0.396 | 0.00481 | -0.05 | 82.413
2 | 0.455 | 0.00514 | -0.051 | 88.684
2.5 | 0.514 | 0.00559 | -0.052 | 91.913
3 | 0.572 | 0.00641 | -0.053 | 89.2
3.5 | 0.629 | 0.00664 | -0.054 | 94.664
4 | 0.685 | 0.00625 | -0.055 | 109.561
4.5 | 0.739 | 0.0065 | -0.056 | 113.823
5 | 0.792 | 0.00682 | -0.057 | 116.172
5.5 | 0.843 | 0.00706 | -0.058 | 119.521
6 | 0.892 | 0.00665 | -0.059 | 134.155
6.5 | 0.937 | 0.00872 | -0.059 | 107.477
7 | 0.977 | 0.00907 | -0.06 | 107.663
7.5 | 1.012 | 0.00944 | -0.061 | 107.187
8 | 1.043 | 0.00986 | -0.062 | 105.839
8.5 | 1.069 | 0.01028 | -0.063 | 103.992
9 | 1.089 | 0.01072 | -0.064 | 101.597
9.5 | 1.104 | 0.0112 | -0.065 | 98.583
10 | 1.113 | 0.01178 | -0.065 | 94.469
10.5 | 1.116 | 0.01239 | -0.066 | 90.06
11 | 1.114 | 0.01325 | -0.067 | 84.044
11.5 | 1.107 | 0.01377 | -0.068 | 80.376
12 | 1.093 | 0.01469 | -0.068 | 74.42
12.5 | 1.076 | 0.01569 | -0.069 | 68.574
13 | 1.053 | 0.01701 | -0.07 | 61.889
13.5 | 1.017 | 0.02018 | -0.069 | 50.387
14 | 0.878 | 0.0627 | -0.056 | 14.003
14.5 | 0.822 | 0.08895 | -0.046 | 9.238
15 | 0.792 | 0.09905 | -0.044 | 8
15.5 | 0.765 | 0.10703 | -0.042 | 7.146

## 106. Re 10M Mach 0.00 (2)
BIGFOIL.COM POLAR EXPORT
NACA67-212
NACA67-212 |  |  |  | Cl Max: | 1.7255 | at alpha= | 20 | deg
XFOIL ncrit=9 |  |  |  | L/D Max: | 112.996 | at alpha= | 9 | deg
Re: | 10000000 |  |  | Cd Min: | 0.03581 | at alpha= | 20 | deg
Mach: | 0 |  |  | Cl=0 at alpha= | -1.8703 | deg
|  |  |  | @ Cl=0.1, Cd= | 0.0040275
|  |  |  | @ Cl=0.4, Cd= | 0.0052931
|  |  |  | @ Cl=0.6, Cd= | 0.00642
alpha (deg) | Cl | Cd | Cm | Cl/Cd
-19.5 | -1.553 | 0.02706 | -0.0806 | -57.391
-19 | -1.5107 | 0.02456 | -0.084 | -61.5106
-18.5 | -1.4614 | 0.0224 | -0.088 | -65.2411
-18 | -1.4235 | 0.02081 | -0.0888 | -68.4046
-17.5 | -1.4077 | 0.0193 | -0.0845 | -72.9378
-17 | -1.3917 | 0.0177 | -0.0802 | -78.6271
-16.5 | -1.3676 | 0.01653 | -0.0765 | -82.7344
-16 | -1.3396 | 0.01555 | -0.0732 | -86.1479
-15.5 | -1.3083 | 0.0147 | -0.0703 | -89
-15 | -1.2756 | 0.01397 | -0.0674 | -91.3099
-14.5 | -1.2402 | 0.01331 | -0.0648 | -93.1781
-14 | -1.2049 | 0.01269 | -0.0621 | -94.9488
-13.5 | -1.1678 | 0.01213 | -0.0595 | -96.2737
-13 | -1.1304 | 0.0117 | -0.0568 | -96.6154
-12.5 | -1.0927 | 0.01125 | -0.054 | -97.1289
-12 | -1.0479 | 0.01091 | -0.0527 | -96.0495
-11 | -0.9576 | 0.00987 | -0.0501 | -97.0213
-10.5 | -0.9115 | 0.00931 | -0.0489 | -97.9055
-10 | -0.8639 | 0.00883 | -0.0479 | -97.8369
-9.5 | -0.8148 | 0.00846 | -0.0472 | -96.3121
-9 | -0.7654 | 0.00805 | -0.0466 | -95.0807
-8.5 | -0.7144 | 0.00771 | -0.0462 | -92.6589
-8 | -0.6629 | 0.00739 | -0.0459 | -89.7023
-7.5 | -0.6106 | 0.00712 | -0.0458 | -85.7584
-7 | -0.5579 | 0.00686 | -0.0457 | -81.3265
-6.5 | -0.5053 | 0.00658 | -0.0455 | -76.7933
-6 | -0.4525 | 0.00631 | -0.0454 | -71.7116
-5.5 | -0.3987 | 0.00608 | -0.0454 | -65.5757
-5 | -0.3443 | 0.00585 | -0.0456 | -58.8547
-4.5 | -0.2901 | 0.0056 | -0.0457 | -51.8036
-4 | -0.2352 | 0.00539 | -0.046 | -43.6364
-3.5 | -0.1796 | 0.00523 | -0.0464 | -34.3403
-3 | -0.1246 | 0.00507 | -0.0466 | -24.5759
-2.5 | -0.069 | 0.00491 | -0.047 | -14.053
-2 | -0.0138 | 0.0047 | -0.0472 | -2.9362
-1.5 | 0.0394 | 0.00439 | -0.0472 | 8.9749
-1 | 0.0929 | 0.00406 | -0.0472 | 22.8818
-0.5 | 0.1454 | 0.00382 | -0.047 | 38.0628
0 | 0.1902 | 0.00394 | -0.0453 | 48.2741
0.5 | 0.2237 | 0.00384 | -0.0417 | 58.2552
1 | 0.2684 | 0.0043 | -0.04 | 62.4186
1.5 | 0.3195 | 0.00463 | -0.0395 | 69.0065
2 | 0.3694 | 0.00502 | -0.0387 | 73.5857
2.5 | 0.4187 | 0.00546 | -0.0378 | 76.685
3 | 0.4692 | 0.00583 | -0.0371 | 80.4803
3.5 | 0.522 | 0.00607 | -0.0369 | 85.9967
4 | 0.5749 | 0.0063 | -0.0367 | 91.254
4.5 | 0.6272 | 0.00655 | -0.0365 | 95.7557
5 | 0.6794 | 0.00679 | -0.0362 | 100.0589
5.5 | 0.7301 | 0.0071 | -0.0356 | 102.831
6 | 0.7808 | 0.00738 | -0.035 | 105.7995
6.5 | 0.8306 | 0.00769 | -0.0343 | 108.0104
7 | 0.8802 | 0.00798 | -0.0335 | 110.3008
7.5 | 0.928 | 0.00835 | -0.0325 | 111.1377
8.5 | 1.0165 | 0.009 | -0.0288 | 112.9444
9 | 1.0599 | 0.00938 | -0.0268 | 112.9957
9.5 | 1.1027 | 0.00981 | -0.0249 | 112.4057
10 | 1.1444 | 0.0103 | -0.0228 | 111.1068
11.5 | 1.2698 | 0.01179 | -0.017 | 107.7014
12.5 | 1.3495 | 0.01294 | -0.0128 | 104.289
13 | 1.3854 | 0.01376 | -0.0102 | 100.6831
13.5 | 1.4219 | 0.01452 | -0.0078 | 97.927
14 | 1.4559 | 0.01544 | -0.0051 | 94.294
14.5 | 1.4901 | 0.01627 | -0.0025 | 91.5857
15 | 1.5247 | 0.0171 | -0.0002 | 89.1637
15.5 | 1.5543 | 0.01819 | 0.0028 | 85.448
16 | 1.5858 | 0.01916 | 0.0053 | 82.7662
16.5 | 1.6134 | 0.02035 | 0.0083 | 79.2826
17 | 1.6392 | 0.02168 | 0.0113 | 75.6089
17.5 | 1.6597 | 0.02324 | 0.0149 | 71.4157
18 | 1.6818 | 0.02483 | 0.0178 | 67.7326
18.5 | 1.6981 | 0.02697 | 0.0209 | 62.9626
19 | 1.708 | 0.02969 | 0.0243 | 57.5278
19.5 | 1.7189 | 0.03247 | 0.0271 | 52.9381
20 | 1.7255 | 0.03581 | 0.0296 | 48.1849

## 107. Re 10M Mach 0.10 (1)
BIGFOIL.COM POLAR EXPORT
NACA67-212
NACA67-212 |  |  |  | Cl Max: | 1.105 | at alpha= | 10 | deg
JavaFoil+Calcfoil stall+Eppler ext transition |  |  |  | L/D Max: | 133.908 | at alpha= | 6 | deg
Re: | 10000000 |  |  | Cd Min: | 0.0042 | at alpha= | -0.5 | deg
Mach: | 0.1 |  |  | Cl=0 at alpha= | -1.8083 | deg
|  |  |  | @ Cl=0.1, Cd= | 0.0042285
|  |  |  | @ Cl=0.4, Cd= | 0.004822
|  |  |  | @ Cl=0.6, Cd= | 0.006549
alpha (deg) | Cl | Cd | Cm | Cl/Cd
-17 | -0.563 | 0.12303 | -0.007 | -4.576
-16.5 | -0.584 | 0.11932 | -0.007 | -4.895
-16 | -0.605 | 0.11333 | -0.008 | -5.341
-15.5 | -0.627 | 0.10369 | -0.009 | -6.048
-15 | -0.645 | 0.09936 | -0.009 | -6.491
-14.5 | -0.665 | 0.0904 | -0.01 | -7.352
-14 | -0.68 | 0.08466 | -0.011 | -8.032
-13.5 | -0.695 | 0.07696 | -0.012 | -9.036
-13 | -0.711 | 0.06745 | -0.014 | -10.543
-12.5 | -0.838 | 0.01404 | -0.021 | -59.723
-12 | -0.848 | 0.01214 | -0.022 | -69.876
-11.5 | -0.845 | 0.01177 | -0.023 | -71.779
-11 | -0.84 | 0.01072 | -0.024 | -78.349
-10.5 | -0.828 | 0.01011 | -0.025 | -81.857
-10 | -0.805 | 0.00946 | -0.026 | -85.162
-9.5 | -0.778 | 0.00901 | -0.027 | -86.321
-9 | -0.746 | 0.00864 | -0.029 | -86.426
-8.5 | -0.711 | 0.00827 | -0.03 | -85.908
-8 | -0.672 | 0.00794 | -0.031 | -84.63
-7.5 | -0.629 | 0.00762 | -0.032 | -82.486
-7 | -0.583 | 0.00731 | -0.033 | -79.775
-6.5 | -0.534 | 0.00703 | -0.034 | -76.045
-6 | -0.483 | 0.00564 | -0.035 | -85.729
-5.5 | -0.43 | 0.00547 | -0.036 | -78.68
-5 | -0.375 | 0.0057 | -0.037 | -65.83
-4.5 | -0.319 | 0.00544 | -0.038 | -58.591
-4 | -0.261 | 0.00528 | -0.039 | -49.434
-3.5 | -0.203 | 0.00548 | -0.04 | -36.958
-3 | -0.143 | 0.00532 | -0.041 | -26.91
-2.5 | -0.083 | 0.00522 | -0.042 | -15.995
-2 | -0.023 | 0.0045 | -0.043 | -5.18
-1.5 | 0.037 | 0.00427 | -0.044 | 8.641
-1 | 0.097 | 0.00423 | -0.045 | 23.01
-0.5 | 0.158 | 0.0042 | -0.046 | 37.562
0 | 0.218 | 0.00436 | -0.047 | 50.119
0.5 | 0.279 | 0.00472 | -0.048 | 59.097
1 | 0.338 | 0.00444 | -0.049 | 76.136
1.5 | 0.398 | 0.00481 | -0.05 | 82.77
2 | 0.458 | 0.00517 | -0.051 | 88.525
2.5 | 0.517 | 0.0056 | -0.052 | 92.208
3 | 0.575 | 0.00647 | -0.053 | 88.764
3.5 | 0.632 | 0.00665 | -0.054 | 95.031
4 | 0.688 | 0.0063 | -0.055 | 109.246
4.5 | 0.743 | 0.0065 | -0.056 | 114.265
5 | 0.796 | 0.00688 | -0.057 | 115.668
5.5 | 0.847 | 0.00647 | -0.058 | 130.879
6 | 0.895 | 0.00669 | -0.059 | 133.908
6.5 | 0.94 | 0.00876 | -0.06 | 107.218
7 | 0.979 | 0.00914 | -0.061 | 107.085
7.5 | 1.014 | 0.00953 | -0.062 | 106.36
8 | 1.043 | 0.00992 | -0.062 | 105.139
8.5 | 1.068 | 0.01039 | -0.063 | 102.773
9 | 1.086 | 0.01084 | -0.064 | 100.183
9.5 | 1.098 | 0.0113 | -0.065 | 97.202
10 | 1.105 | 0.01191 | -0.066 | 92.713
10.5 | 1.105 | 0.01256 | -0.067 | 87.967
11 | 1.099 | 0.01328 | -0.067 | 82.724
11.5 | 1.088 | 0.01401 | -0.068 | 77.634
12 | 1.07 | 0.01494 | -0.069 | 71.649
12.5 | 1.047 | 0.01622 | -0.069 | 64.528
13 | 1.013 | 0.01864 | -0.069 | 54.323
13.5 | 0.876 | 0.05562 | -0.057 | 15.743
14 | 0.817 | 0.07968 | -0.049 | 10.247
14.5 | 0.777 | 0.09551 | -0.043 | 8.133
15 | 0.747 | 0.10257 | -0.042 | 7.282

## 108. Re 10M Mach 0.10 (2)
BIGFOIL.COM POLAR EXPORT
NACA67-212
NACA67-212 |  |  |  | Cl Max: | 1.6553 | at alpha= | 17.5 | deg
XFOIL ncrit=9 |  |  |  | L/D Max: | 112.283 | at alpha= | 9 | deg
Re: | 10000000 |  |  | Cd Min: | 0.03045 | at alpha= | -19.5 | deg
Mach: | 0.1 |  |  | Cl=0 at alpha= | -1.8729 | deg
|  |  |  | @ Cl=0.1, Cd= | 0.0040515
|  |  |  | @ Cl=0.4, Cd= | 0.0052978
|  |  |  | @ Cl=0.6, Cd= | 0.0064247
alpha (deg) | Cl | Cd | Cm | Cl/Cd
-19.5 | -1.5419 | 0.03045 | -0.0855 | -50.6371
-19 | -1.5069 | 0.02717 | -0.0886 | -55.4619
-18.5 | -1.4624 | 0.02445 | -0.0923 | -59.8119
-18 | -1.4097 | 0.02274 | -0.0958 | -61.9921
-17.5 | -1.3949 | 0.02107 | -0.0916 | -66.2031
-17 | -1.3867 | 0.01899 | -0.0863 | -73.0226
-16.5 | -1.3666 | 0.01754 | -0.082 | -77.9133
-16 | -1.3406 | 0.01636 | -0.0783 | -81.9438
-15.5 | -1.3113 | 0.01536 | -0.0748 | -85.3711
-15 | -1.2797 | 0.0145 | -0.0715 | -88.2552
-14.5 | -1.2451 | 0.01374 | -0.0686 | -90.6186
-14 | -1.2096 | 0.01306 | -0.0656 | -92.6187
-13.5 | -1.1723 | 0.01244 | -0.0628 | -94.2363
-13 | -1.1344 | 0.01194 | -0.0599 | -95.0084
-12.5 | -1.0968 | 0.01144 | -0.0569 | -95.8741
-12 | -1.0538 | 0.0111 | -0.0549 | -94.9369
-11 | -0.9616 | 0.01013 | -0.0521 | -94.926
-10.5 | -0.9162 | 0.00946 | -0.0505 | -96.8499
-10 | -0.8686 | 0.00895 | -0.0494 | -97.0503
-9.5 | -0.8193 | 0.00856 | -0.0485 | -95.7126
-9 | -0.7695 | 0.00813 | -0.0477 | -94.6494
-8.5 | -0.7182 | 0.00778 | -0.0472 | -92.3136
-8 | -0.6665 | 0.00744 | -0.0468 | -89.5833
-7.5 | -0.6138 | 0.00715 | -0.0465 | -85.8462
-6.5 | -0.5078 | 0.00661 | -0.0461 | -76.823
-6 | -0.4547 | 0.00634 | -0.0459 | -71.7192
-5.5 | -0.4006 | 0.0061 | -0.0459 | -65.6721
-5 | -0.3458 | 0.00587 | -0.0461 | -58.9097
-4.5 | -0.2912 | 0.00562 | -0.0462 | -51.8149
-4 | -0.2362 | 0.0054 | -0.0464 | -43.7407
-3.5 | -0.1803 | 0.00524 | -0.0467 | -34.4084
-3 | -0.125 | 0.00508 | -0.0469 | -24.6063
-2.5 | -0.0691 | 0.00491 | -0.0473 | -14.0733
-2 | -0.0136 | 0.00471 | -0.0476 | -2.8875
-1.5 | 0.0399 | 0.00439 | -0.0475 | 9.0888
-1 | 0.0936 | 0.00406 | -0.0475 | 23.0542
0 | 0.1914 | 0.00393 | -0.0456 | 48.7023
0.5 | 0.2247 | 0.00384 | -0.0419 | 58.5156
1 | 0.2694 | 0.0043 | -0.0401 | 62.6512
1.5 | 0.3205 | 0.00463 | -0.0395 | 69.2225
2 | 0.3706 | 0.00503 | -0.0387 | 73.6779
2.5 | 0.42 | 0.00548 | -0.0377 | 76.6423
3 | 0.4706 | 0.00584 | -0.037 | 80.5822
3.5 | 0.5236 | 0.00608 | -0.0368 | 86.1184
4 | 0.5768 | 0.00631 | -0.0366 | 91.4105
4.5 | 0.6294 | 0.00657 | -0.0362 | 95.7991
5 | 0.6816 | 0.00682 | -0.0358 | 99.9413
5.5 | 0.7325 | 0.00713 | -0.0352 | 102.7349
6 | 0.7834 | 0.00742 | -0.0346 | 105.5795
6.5 | 0.8334 | 0.00772 | -0.0337 | 107.9534
7 | 0.8831 | 0.00802 | -0.0329 | 110.1122
7.5 | 0.9299 | 0.00839 | -0.0314 | 110.8343
8 | 0.9741 | 0.00871 | -0.0293 | 111.837
8.5 | 1.0184 | 0.00907 | -0.0274 | 112.2822
9 | 1.0622 | 0.00946 | -0.0254 | 112.2833
9.5 | 1.1053 | 0.00992 | -0.0233 | 111.4214
10 | 1.1476 | 0.01044 | -0.0211 | 109.9234
10.5 | 1.1904 | 0.01092 | -0.0191 | 109.011
11 | 1.2331 | 0.01142 | -0.0172 | 107.9772
11.5 | 1.2742 | 0.01197 | -0.015 | 106.4495
12.5 | 1.354 | 0.01323 | -0.0104 | 102.3432
13 | 1.3905 | 0.01411 | -0.0077 | 98.5471
13.5 | 1.4257 | 0.01499 | -0.0048 | 95.1101
14 | 1.4611 | 0.01588 | -0.0021 | 92.0088
14.5 | 1.4962 | 0.01671 | 0.0005 | 89.5392
15 | 1.5297 | 0.01765 | 0.0033 | 86.6686
15.5 | 1.5599 | 0.01881 | 0.0064 | 82.9293
16 | 1.5903 | 0.01994 | 0.0093 | 79.7543
16.5 | 1.6163 | 0.02132 | 0.0126 | 75.8114
17 | 1.64 | 0.02284 | 0.016 | 71.8039
17.5 | 1.6553 | 0.0248 | 0.0203 | 66.746

## 109. Re 10M Mach 0.25 (1)
BIGFOIL.COM POLAR EXPORT
NACA67-212
NACA67-212 |  |  |  | Cl Max: | 1.055 | at alpha= | 9 | deg
JavaFoil+Calcfoil stall+Eppler ext transition |  |  |  | L/D Max: | 127.131 | at alpha= | 5 | deg
Re: | 10000000 |  |  | Cd Min: | 0.00424 | at alpha= | -0.5 | deg
Mach: | 0.25 |  |  | Cl=0 at alpha= | -1.8064 | deg
|  |  |  | @ Cl=0.1, Cd= | 0.00429
|  |  |  | @ Cl=0.4, Cd= | 0.0048295
|  |  |  | @ Cl=0.6, Cd= | 0.09651
alpha (deg) | Cl | Cd | Cm | Cl/Cd
-15.5 | -0.301 | 0.11832 | -0.008 | -2.545
-15 | -0.36 | 0.11136 | -0.009 | -3.233
-14.5 | -0.414 | 0.10238 | -0.009 | -4.043
-14 | -0.463 | 0.09567 | -0.01 | -4.841
-13.5 | -0.508 | 0.08779 | -0.011 | -5.789
-13 | -0.548 | 0.08141 | -0.012 | -6.729
-12.5 | -0.582 | 0.07559 | -0.013 | -7.698
-12 | -0.609 | 0.07084 | -0.014 | -8.593
-11.5 | -0.63 | 0.06523 | -0.015 | -9.659
-11 | -0.645 | 0.05965 | -0.016 | -10.813
-10.5 | -0.775 | 0.01146 | -0.026 | -67.601
-10 | -0.771 | 0.01033 | -0.027 | -74.596
-9.5 | -0.757 | 0.00952 | -0.028 | -79.466
-9 | -0.734 | 0.00908 | -0.029 | -80.921
-8.5 | -0.706 | 0.00863 | -0.03 | -81.798
-8 | -0.672 | 0.00825 | -0.031 | -81.489
-7.5 | -0.633 | 0.00789 | -0.032 | -80.273
-7 | -0.59 | 0.00757 | -0.034 | -78.008
-6.5 | -0.543 | 0.00722 | -0.035 | -75.225
-6 | -0.493 | 0.00692 | -0.036 | -71.139
-5.5 | -0.439 | 0.00669 | -0.037 | -65.678
-5 | -0.384 | 0.00532 | -0.038 | -72.141
-4.5 | -0.326 | 0.0051 | -0.039 | -63.982
-4 | -0.268 | 0.00534 | -0.04 | -50.174
-3.5 | -0.208 | 0.00519 | -0.041 | -40.012
-3 | -0.147 | 0.00506 | -0.042 | -29.048
-2.5 | -0.086 | 0.00492 | -0.043 | -17.423
-2 | -0.024 | 0.0046 | -0.044 | -5.215
-1.5 | 0.038 | 0.00432 | -0.045 | 8.781
-1 | 0.1 | 0.00429 | -0.046 | 23.334
-0.5 | 0.162 | 0.00424 | -0.047 | 38.254
0 | 0.225 | 0.0044 | -0.048 | 51.011
0.5 | 0.286 | 0.00446 | -0.049 | 64.212
1 | 0.348 | 0.00448 | -0.051 | 77.509
1.5 | 0.409 | 0.00489 | -0.052 | 83.565
2 | 0.47 | 0.00525 | -0.053 | 89.511
2.5 | 0.531 | 0.00584 | -0.054 | 90.899
3 | 0.59 | 0.00602 | -0.055 | 98.065
3.5 | 0.648 | 0.00623 | -0.056 | 104.023
4 | 0.705 | 0.00645 | -0.057 | 109.292
4.5 | 0.761 | 0.0067 | -0.058 | 113.609
5 | 0.814 | 0.0064 | -0.058 | 127.131
5.5 | 0.864 | 0.00838 | -0.059 | 103.128
6 | 0.912 | 0.00872 | -0.06 | 104.645
6.5 | 0.954 | 0.00909 | -0.061 | 104.96
7 | 0.989 | 0.00954 | -0.062 | 103.677
7.5 | 1.018 | 0.00996 | -0.063 | 102.206
8 | 1.039 | 0.01043 | -0.064 | 99.634
8.5 | 1.051 | 0.01098 | -0.065 | 95.776
9 | 1.055 | 0.01159 | -0.066 | 90.993
9.5 | 1.048 | 0.01217 | -0.067 | 86.11
10 | 1.032 | 0.01293 | -0.067 | 79.773
10.5 | 1.004 | 0.01397 | -0.068 | 71.83
11 | 0.959 | 0.0161 | -0.068 | 59.577
11.5 | 0.784 | 0.05811 | -0.05 | 13.493
12 | 0.718 | 0.07559 | -0.041 | 9.505
12.5 | 0.667 | 0.08208 | -0.039 | 8.123
13 | 0.611 | 0.08679 | -0.04 | 7.043
13.5 | 0.551 | 0.0922 | -0.04 | 5.973
14 | 0.486 | 0.09651 | -0.041 | 5.033

## 110. Re 10M Mach 0.25 (2)
BIGFOIL.COM POLAR EXPORT
NACA67-212
NACA67-212 |  |  |  | Cl Max: | 1.5587 | at alpha= | 16.5 | deg
XFOIL ncrit=9 |  |  |  | L/D Max: | 108.783 | at alpha= | 8 | deg
Re: | 10000000 |  |  | Cd Min: | 0.20688 | at alpha= | -20 | deg
Mach: | 0.25 |  |  | Cl=0 at alpha= | -1.8908 | deg
|  |  |  | @ Cl=0.1, Cd= | 0.0042197
|  |  |  | @ Cl=0.4, Cd= | 0.0053045
|  |  |  | @ Cl=0.6, Cd= | 0.0064656
alpha (deg) | Cl | Cd | Cm | Cl/Cd
-20 | -0.6641 | 0.20688 | -0.0024 | -3.2101
-19.5 | -0.6363 | 0.19936 | -0.0105 | -3.1917
-19 | -0.6074 | 0.19192 | -0.0186 | -3.1649
-18.5 | -0.7008 | 0.15321 | -0.0383 | -4.5741
-18 | -0.9172 | 0.10327 | -0.069 | -8.8816
-17.5 | -1.1177 | 0.05868 | -0.1017 | -19.0474
-16.5 | -1.1945 | 0.03326 | -0.1204 | -35.914
-16 | -1.22 | 0.02834 | -0.1151 | -43.0487
-15.5 | -1.2473 | 0.0237 | -0.1077 | -52.6287
-15 | -1.2434 | 0.021 | -0.1012 | -59.2095
-14.5 | -1.2309 | 0.0188 | -0.0949 | -65.4734
-14 | -1.2021 | 0.01744 | -0.09 | -68.9278
-13.5 | -1.1741 | 0.01601 | -0.0847 | -73.3354
-13 | -1.1432 | 0.01469 | -0.0797 | -77.8216
-12.5 | -1.109 | 0.01354 | -0.075 | -81.9055
-12 | -1.0699 | 0.01272 | -0.0709 | -84.1116
-11 | -0.9891 | 0.01115 | -0.0629 | -88.7085
-10.5 | -0.9396 | 0.01057 | -0.0607 | -88.8931
-10 | -0.8921 | 0.00979 | -0.0582 | -91.1236
-9 | -0.7914 | 0.0086 | -0.0545 | -92.0233
-8.5 | -0.7383 | 0.00816 | -0.0532 | -90.4779
-8 | -0.6853 | 0.00773 | -0.052 | -88.6546
-7.5 | -0.6312 | 0.00737 | -0.0511 | -85.6445
-7 | -0.5765 | 0.00706 | -0.0503 | -81.6572
-6.5 | -0.5212 | 0.0068 | -0.0498 | -76.6471
-6 | -0.4664 | 0.00648 | -0.0492 | -71.9753
-5.5 | -0.4105 | 0.0062 | -0.0489 | -66.2097
-5 | -0.3539 | 0.00596 | -0.0488 | -59.3792
-4.5 | -0.2976 | 0.00571 | -0.0486 | -52.1191
-4 | -0.2409 | 0.00547 | -0.0487 | -44.0402
-3.5 | -0.1838 | 0.00528 | -0.0488 | -34.8106
-3 | -0.1267 | 0.00512 | -0.0489 | -24.7461
-2.5 | -0.0692 | 0.00496 | -0.0492 | -13.9516
-2 | -0.0119 | 0.00476 | -0.0494 | -2.5
-1.5 | 0.0426 | 0.00443 | -0.0492 | 9.6163
0 | 0.1982 | 0.00386 | -0.047 | 51.3472
0.5 | 0.2307 | 0.00378 | -0.0429 | 61.0317
1 | 0.2744 | 0.00432 | -0.0405 | 63.5185
1.5 | 0.3261 | 0.00467 | -0.0397 | 69.8287
2 | 0.3768 | 0.00508 | -0.0386 | 74.1732
2.5 | 0.4264 | 0.00556 | -0.0373 | 76.6906
3 | 0.4781 | 0.00591 | -0.0364 | 80.8968
3.5 | 0.532 | 0.00617 | -0.0358 | 86.2237
4 | 0.5865 | 0.0064 | -0.0354 | 91.6406
4.5 | 0.64 | 0.00666 | -0.0347 | 96.0961
5 | 0.6928 | 0.00695 | -0.0339 | 99.6835
5.5 | 0.7447 | 0.00727 | -0.0328 | 102.4347
6 | 0.7955 | 0.00761 | -0.0314 | 104.5335
6.5 | 0.8431 | 0.00788 | -0.0293 | 106.9924
7 | 0.8895 | 0.00824 | -0.0269 | 107.949
7.5 | 0.9358 | 0.00865 | -0.0245 | 108.185
8 | 0.9834 | 0.00904 | -0.0224 | 108.7832
8.5 | 1.0302 | 0.00948 | -0.02 | 108.6709
9 | 1.0765 | 0.00998 | -0.0176 | 107.8657
9.5 | 1.1207 | 0.01062 | -0.0148 | 105.5273
10 | 1.1668 | 0.01115 | -0.0123 | 104.6457
10.5 | 1.212 | 0.01176 | -0.0096 | 103.0612
11 | 1.2559 | 0.01245 | -0.0067 | 100.8755
11.5 | 1.2989 | 0.01321 | -0.0036 | 98.327
12 | 1.3395 | 0.01412 | -0.0002 | 94.8654
12.5 | 1.3775 | 0.01525 | 0.0036 | 90.3279
13.5 | 1.4506 | 0.0176 | 0.0115 | 82.4205
14 | 1.4814 | 0.01918 | 0.016 | 77.2367
14.5 | 1.5134 | 0.02063 | 0.0202 | 73.3592
15 | 1.531 | 0.02308 | 0.0257 | 66.3345
15.5 | 1.5521 | 0.02527 | 0.0305 | 61.4207
16 | 1.5555 | 0.02876 | 0.0362 | 54.0855
16.5 | 1.5587 | 0.03241 | 0.0411 | 48.0932
17 | 1.5484 | 0.03732 | 0.0459 | 41.4898

## 111. Re 10M Mach 0.50 (1)
BIGFOIL.COM POLAR EXPORT
NACA67-212
NACA67-212 |  |  |  | Cl Max: | 1.175 | at alpha= | 20 | deg
JavaFoil+Calcfoil stall+Eppler ext transition |  |  |  | L/D Max: | 111.343 | at alpha= | 2 | deg
Re: | 10000000 |  |  | Cd Min: | 0.00384 | at alpha= | -0.5 | deg
Mach: | 0.5 |  |  | Cl=0 at alpha= | -1.8043 | deg
|  |  |  | @ Cl=0.1, Cd= | 0.0041123
|  |  |  | @ Cl=0.4, Cd= | 0.0043382
|  |  |  | @ Cl=0.6, Cd= | 0.0070515
alpha (deg) | Cl | Cd | Cm | Cl/Cd
-20 | -0.989 | 0.1496 | -0.005 | -6.609
-19.5 | -0.962 | 0.14342 | -0.006 | -6.709
-19 | -0.943 | 0.13701 | -0.007 | -6.88
-18.5 | -0.915 | 0.13047 | -0.007 | -7.01
-18 | -0.885 | 0.12865 | -0.008 | -6.875
-17.5 | -0.854 | 0.12702 | -0.008 | -6.727
-17 | -0.829 | 0.1167 | -0.009 | -7.103
-16.5 | -0.803 | 0.11015 | -0.009 | -7.288
-16 | -0.776 | 0.11422 | -0.01 | -6.796
-15.5 | -0.748 | 0.10852 | -0.01 | -6.889
-15 | -0.721 | 0.10187 | -0.011 | -7.078
-14.5 | -0.696 | 0.09422 | -0.012 | -7.384
-14 | -0.671 | 0.08588 | -0.013 | -7.817
-13.5 | -0.638 | 0.09782 | -0.012 | -6.526
-13 | -0.611 | 0.09084 | -0.012 | -6.73
-12.5 | -0.586 | 0.08145 | -0.014 | -7.189
-12 | -0.561 | 0.07333 | -0.015 | -7.645
-11.5 | -0.536 | 0.06708 | -0.016 | -7.983
-11 | -0.606 | 0.01363 | -0.028 | -44.422
-10.5 | -0.475 | 0.07239 | -0.014 | -6.558
-10 | -0.448 | 0.06479 | -0.016 | -6.921
-9.5 | -0.422 | 0.05833 | -0.017 | -7.238
-9 | -0.398 | 0.05111 | -0.02 | -7.793
-8.5 | -0.366 | 0.05749 | -0.016 | -6.362
-8 | -0.339 | 0.05101 | -0.018 | -6.652
-7.5 | -0.376 | 0.01051 | -0.036 | -35.801
-7 | -0.473 | 0.00902 | -0.037 | -52.478
-6.5 | -0.529 | 0.00843 | -0.039 | -62.788
-6 | -0.51 | 0.00789 | -0.04 | -64.614
-5.5 | -0.469 | 0.00743 | -0.041 | -63.053
-5 | -0.416 | 0.00709 | -0.042 | -58.716
-4.5 | -0.358 | 0.00672 | -0.043 | -53.258
-4 | -0.295 | 0.00638 | -0.045 | -46.334
-3.5 | -0.23 | 0.00611 | -0.046 | -37.68
-3 | -0.163 | 0.00591 | -0.047 | -27.657
-2.5 | -0.095 | 0.00571 | -0.048 | -16.699
-2 | -0.027 | 0.0055 | -0.049 | -4.856
-1.5 | 0.042 | 0.00393 | -0.051 | 10.762
-1 | 0.112 | 0.00415 | -0.052 | 26.906
-0.5 | 0.181 | 0.00384 | -0.053 | 47.208
0 | 0.251 | 0.00414 | -0.054 | 60.563
0.5 | 0.32 | 0.00448 | -0.055 | 71.358
1 | 0.388 | 0.00425 | -0.056 | 91.354
1.5 | 0.456 | 0.00475 | -0.058 | 95.99
2 | 0.524 | 0.0047 | -0.059 | 111.343
2.5 | 0.59 | 0.00699 | -0.06 | 84.489
3 | 0.655 | 0.00739 | -0.061 | 88.61
3.5 | 0.718 | 0.0077 | -0.062 | 93.237
4 | 0.777 | 0.00808 | -0.063 | 96.138
4.5 | 0.832 | 0.00864 | -0.064 | 96.267
5 | 0.88 | 0.00912 | -0.065 | 96.461
5.5 | 0.917 | 0.00965 | -0.066 | 95.069
6 | 0.937 | 0.01032 | -0.067 | 90.834
6.5 | 0.908 | 0.01111 | -0.068 | 81.715
7 | 0.483 | 0.04448 | -0.039 | 10.864
7.5 | 0.621 | 0.01263 | -0.07 | 49.186
8 | 0.536 | 0.05132 | -0.038 | 10.436
8.5 | 0.56 | 0.05914 | -0.035 | 9.469
9 | 0.717 | 0.01446 | -0.073 | 49.564
9.5 | 0.618 | 0.05916 | -0.043 | 10.452
10 | 0.64 | 0.06976 | -0.037 | 9.18
10.5 | 0.813 | 0.01597 | -0.076 | 50.909
11 | 0.84 | 0.01783 | -0.076 | 47.09
11.5 | 0.732 | 0.06923 | -0.049 | 10.57
12 | 0.75 | 0.08065 | -0.044 | 9.302
12.5 | 0.776 | 0.08916 | -0.044 | 8.702
13 | 0.818 | 0.07526 | -0.054 | 10.875
13.5 | 0.834 | 0.08787 | -0.049 | 9.492
14 | 0.857 | 0.09707 | -0.047 | 8.825
14.5 | 0.885 | 0.1029 | -0.049 | 8.6
15 | 0.911 | 0.10976 | -0.05 | 8.302
15.5 | 0.935 | 0.10856 | -0.049 | 8.614
16 | 0.963 | 0.11358 | -0.051 | 8.479
16.5 | 0.994 | 0.11598 | -0.054 | 8.567
17 | 1.028 | 0.11596 | -0.058 | 8.863
17.5 | 1.045 | 0.13169 | -0.055 | 7.937
18 | 1.07 | 0.12836 | -0.055 | 8.332
18.5 | 1.104 | 0.12827 | -0.059 | 8.604
19 | 1.14 | 0.12699 | -0.063 | 8.975
19.5 | 1.164 | 0.13565 | -0.064 | 8.584
20 | 1.175 | 0.15525 | -0.059 | 7.568

## 112. Re 10M Mach 0.50 (2)
BIGFOIL.COM POLAR EXPORT
NACA67-212
NACA67-212 |  |  |  | Cl Max: | 1.0418 | at alpha= | 8.5 | deg
XFOIL ncrit=9 |  |  |  | L/D Max: | 95.0601 | at alpha= | 6.5 | deg
Re: | 10000000 |  |  | Cd Min: | 0.1231 | at alpha= | 13.5 | deg
Mach: | 0.5 |  |  | Cl=0 at alpha= | -1.9858 | deg
|  |  |  | @ Cl=0.1, Cd= | 0.0043511
|  |  |  | @ Cl=0.4, Cd= | 0.0054459
|  |  |  | @ Cl=0.6, Cd= | 0.0069644
alpha (deg) | Cl | Cd | Cm | Cl/Cd
-12.5 | -0.3968 | 0.1003 | -0.0955 | -3.9561
-12 | -0.4077 | 0.08949 | -0.1014 | -4.5558
-11 | -0.445 | 0.06698 | -0.1147 | -6.6438
-10.5 | -0.4663 | 0.05333 | -0.1261 | -8.7437
-10 | -0.5106 | 0.04302 | -0.1298 | -11.8689
-9.5 | -0.543 | 0.03653 | -0.1263 | -14.8645
-9 | -0.5846 | 0.03051 | -0.118 | -19.1609
-8.5 | -0.615 | 0.02559 | -0.1067 | -24.0328
-8 | -0.6471 | 0.0198 | -0.0935 | -32.6818
-7.5 | -0.6574 | 0.01296 | -0.0827 | -50.7253
-7 | -0.6176 | 0.00931 | -0.0767 | -66.3373
-6.5 | -0.5638 | 0.00801 | -0.0719 | -70.387
-6 | -0.5056 | 0.00727 | -0.0682 | -69.5461
-5.5 | -0.4455 | 0.00674 | -0.0652 | -66.0979
-5 | -0.3832 | 0.00636 | -0.0631 | -60.2516
-4.5 | -0.3201 | 0.00606 | -0.0616 | -52.8218
-4 | -0.2571 | 0.00579 | -0.0603 | -44.4041
-3.5 | -0.1943 | 0.00553 | -0.0593 | -35.1356
-3 | -0.1305 | 0.00534 | -0.0588 | -24.4382
-2.5 | -0.0663 | 0.00514 | -0.0585 | -12.8988
-2 | -0.0017 | 0.00494 | -0.0584 | -0.34413
-1.5 | 0.0581 | 0.00463 | -0.0576 | 12.5486
-1 | 0.1182 | 0.00423 | -0.0569 | 27.9433
-0.5 | 0.1773 | 0.00386 | -0.0561 | 45.9326
0 | 0.2292 | 0.0036 | -0.0539 | 63.6667
0.5 | 0.2565 | 0.00354 | -0.0471 | 72.4576
1 | 0.2913 | 0.00437 | -0.0413 | 66.659
1.5 | 0.3408 | 0.00485 | -0.0383 | 70.268
2 | 0.3893 | 0.00533 | -0.035 | 73.0394
2.5 | 0.4327 | 0.0058 | -0.0305 | 74.6034
3 | 0.4793 | 0.00625 | -0.0266 | 76.688
3.5 | 0.5335 | 0.00659 | -0.0241 | 80.956
4 | 0.5897 | 0.0069 | -0.0219 | 85.4638
4.5 | 0.6457 | 0.00725 | -0.0194 | 89.0621
5 | 0.7011 | 0.00768 | -0.0165 | 91.2891
5.5 | 0.757 | 0.00812 | -0.0136 | 93.2266
6 | 0.8141 | 0.0086 | -0.0105 | 94.6628
6.5 | 0.8698 | 0.00915 | -0.0068 | 95.0601
7 | 0.924 | 0.00988 | -0.0024 | 93.5223
7.5 | 0.976 | 0.01081 | 0.0028 | 90.2868
8 | 1.0188 | 0.01252 | 0.0097 | 81.3738
8.5 | 1.0418 | 0.01714 | 0.0181 | 60.7818
9.5 | 0.992 | 0.03059 | 0.0397 | 32.4289
10 | 0.9475 | 0.03789 | 0.0482 | 25.0066
11 | 0.8656 | 0.05538 | 0.0522 | 15.6302
11.5 | 0.8319 | 0.06705 | 0.0462 | 12.4072
12 | 0.812 | 0.08181 | 0.0348 | 9.9254
12.5 | 0.797 | 0.09695 | 0.0244 | 8.2207
13 | 0.7786 | 0.1109 | 0.0154 | 7.0207
13.5 | 0.7712 | 0.1231 | 0.0078 | 6.2648

## 113. Re 12M Mach 0.00 (1)
BIGFOIL.COM POLAR EXPORT
NACA67-212
NACA67-212 |  |  |  | Cl Max: | 1.117 | at alpha= | 10.5 | deg
JavaFoil+Calcfoil stall+Eppler ext transition |  |  |  | L/D Max: | 140.091 | at alpha= | 6.5 | deg
Re: | 12000000 |  |  | Cd Min: | 0.00474 | at alpha= | -1.5 | deg
Mach: | 0 |  |  | Cl=0 at alpha= | -1.8083 | deg
|  |  |  | @ Cl=0.1, Cd= | 0.0049185
|  |  |  | @ Cl=0.4, Cd= | 0.0051388
|  |  |  | @ Cl=0.6, Cd= | 0.0063586
alpha (deg) | Cl | Cd | Cm | Cl/Cd
-17 | -0.607 | 0.12137 | -0.007 | -5.003
-16.5 | -0.626 | 0.1165 | -0.007 | -5.369
-16 | -0.644 | 0.11078 | -0.008 | -5.809
-15.5 | -0.66 | 0.10489 | -0.008 | -6.291
-15 | -0.677 | 0.09697 | -0.009 | -6.98
-14.5 | -0.696 | 0.08536 | -0.011 | -8.153
-14 | -0.711 | 0.07764 | -0.012 | -9.154
-13.5 | -0.749 | 0.05275 | -0.015 | -14.195
-13 | -0.84 | 0.01684 | -0.02 | -49.872
-12.5 | -0.863 | 0.01231 | -0.021 | -70.092
-12 | -0.864 | 0.01136 | -0.022 | -76.073
-11.5 | -0.86 | 0.01061 | -0.023 | -81.027
-11 | -0.849 | 0.01015 | -0.024 | -83.613
-10.5 | -0.834 | 0.00963 | -0.025 | -86.621
-10 | -0.81 | 0.00905 | -0.026 | -89.478
-9.5 | -0.781 | 0.00872 | -0.027 | -89.522
-9 | -0.748 | 0.0083 | -0.028 | -90.088
-8.5 | -0.711 | 0.00797 | -0.029 | -89.228
-8 | -0.671 | 0.00761 | -0.03 | -88.174
-7.5 | -0.628 | 0.00734 | -0.032 | -85.544
-7 | -0.582 | 0.00702 | -0.033 | -82.928
-6.5 | -0.533 | 0.00565 | -0.034 | -94.374
-6 | -0.482 | 0.00591 | -0.035 | -81.508
-5.5 | -0.429 | 0.00571 | -0.036 | -75.052
-5 | -0.374 | 0.00553 | -0.037 | -67.608
-4.5 | -0.317 | 0.00529 | -0.038 | -60.026
-4 | -0.26 | 0.0055 | -0.039 | -47.28
-3.5 | -0.202 | 0.00536 | -0.04 | -37.628
-3 | -0.143 | 0.0052 | -0.041 | -27.437
-2.5 | -0.083 | 0.00514 | -0.042 | -16.167
-2 | -0.023 | 0.00492 | -0.043 | -4.718
-1.5 | 0.037 | 0.00474 | -0.044 | 7.747
-1 | 0.097 | 0.00492 | -0.045 | 19.705
-0.5 | 0.157 | 0.00489 | -0.046 | 32.11
0 | 0.217 | 0.00512 | -0.047 | 42.479
0.5 | 0.278 | 0.00524 | -0.048 | 52.948
1 | 0.337 | 0.00499 | -0.049 | 67.511
1.5 | 0.396 | 0.00513 | -0.05 | 77.2
2 | 0.455 | 0.00526 | -0.051 | 86.576
2.5 | 0.514 | 0.00565 | -0.052 | 90.991
3 | 0.572 | 0.00628 | -0.053 | 91.158
3.5 | 0.629 | 0.00644 | -0.054 | 97.699
4 | 0.685 | 0.00669 | -0.055 | 102.441
4.5 | 0.74 | 0.00634 | -0.056 | 116.707
5 | 0.792 | 0.00661 | -0.057 | 119.936
5.5 | 0.844 | 0.00684 | -0.058 | 123.285
6 | 0.892 | 0.00707 | -0.059 | 126.159
6.5 | 0.937 | 0.00669 | -0.059 | 140.091
7 | 0.977 | 0.0088 | -0.06 | 111.01
7.5 | 1.013 | 0.00917 | -0.061 | 110.481
8 | 1.044 | 0.00953 | -0.062 | 109.471
8.5 | 1.069 | 0.00999 | -0.063 | 107.082
9 | 1.09 | 0.01038 | -0.064 | 104.951
9.5 | 1.105 | 0.01084 | -0.065 | 101.941
10 | 1.114 | 0.01139 | -0.066 | 97.728
10.5 | 1.117 | 0.01199 | -0.066 | 93.184
11 | 1.114 | 0.01286 | -0.067 | 86.611
11.5 | 1.107 | 0.01341 | -0.068 | 82.586
12 | 1.095 | 0.01418 | -0.069 | 77.218
12.5 | 1.077 | 0.01509 | -0.069 | 71.408
13 | 1.054 | 0.01646 | -0.07 | 64.056
13.5 | 1.025 | 0.01836 | -0.07 | 55.802
14 | 0.881 | 0.06094 | -0.056 | 14.448
14.5 | 0.827 | 0.08479 | -0.048 | 9.748
15 | 0.795 | 0.0963 | -0.045 | 8.255
15.5 | 0.766 | 0.10517 | -0.043 | 7.283

## 114. Re 12M Mach 0.00 (2)
BIGFOIL.COM POLAR EXPORT
NACA67-212
NACA67-212 |  |  |  | Cl Max: | 1.7435 | at alpha= | 20 | deg
XFOIL ncrit=9 |  |  |  | L/D Max: | 117.91 | at alpha= | 8.5 | deg
Re: | 12000000 |  |  | Cd Min: | 0.03432 | at alpha= | 20 | deg
Mach: | 0 |  |  | Cl=0 at alpha= | -1.8663 | deg
|  |  |  | @ Cl=0.1, Cd= | 0.0040894
|  |  |  | @ Cl=0.4, Cd= | 0.0052142
|  |  |  | @ Cl=0.6, Cd= | 0.0062052
alpha (deg) | Cl | Cd | Cm | Cl/Cd
-20 | -1.6046 | 0.02705 | -0.0797 | -59.3198
-19.5 | -1.5622 | 0.02465 | -0.083 | -63.3753
-19 | -1.514 | 0.02243 | -0.0869 | -67.4989
-18.5 | -1.4704 | 0.02071 | -0.0891 | -70.9995
-18 | -1.4472 | 0.01964 | -0.0859 | -73.6864
-17 | -1.4035 | 0.01718 | -0.0786 | -81.6938
-16.5 | -1.3794 | 0.01596 | -0.0749 | -86.4286
-16 | -1.3516 | 0.01496 | -0.0715 | -90.3476
-15.5 | -1.3212 | 0.01412 | -0.0683 | -93.5694
-15 | -1.2882 | 0.01334 | -0.0654 | -96.5667
-14.5 | -1.2535 | 0.0127 | -0.0627 | -98.7008
-14 | -1.2171 | 0.01211 | -0.06 | -100.5037
-13.5 | -1.181 | 0.01158 | -0.0572 | -101.9862
-13 | -1.1435 | 0.01116 | -0.0544 | -102.4642
-12.5 | -1.1031 | 0.01074 | -0.0522 | -102.7095
-12 | -1.0575 | 0.01037 | -0.051 | -101.9769
-11.5 | -1.0104 | 0.00998 | -0.05 | -101.2425
-10.5 | -0.9161 | 0.0091 | -0.0481 | -100.6703
-10 | -0.8687 | 0.0086 | -0.0471 | -101.0116
-9.5 | -0.8189 | 0.00821 | -0.0465 | -99.7442
-9 | -0.7692 | 0.00779 | -0.0459 | -98.742
-8.5 | -0.7179 | 0.00747 | -0.0456 | -96.1044
-8 | -0.6668 | 0.00713 | -0.0452 | -93.5203
-7.5 | -0.6144 | 0.00687 | -0.045 | -89.4323
-6.5 | -0.508 | 0.0064 | -0.045 | -79.375
-6 | -0.4545 | 0.00613 | -0.045 | -74.1436
-5.5 | -0.4005 | 0.00587 | -0.0451 | -68.2283
-5 | -0.3458 | 0.00567 | -0.0453 | -60.9877
-4.5 | -0.2912 | 0.00544 | -0.0455 | -53.5294
-4 | -0.2365 | 0.00523 | -0.0457 | -45.2199
-3.5 | -0.1815 | 0.00508 | -0.046 | -35.7283
-3 | -0.1256 | 0.00491 | -0.0464 | -25.5804
-2.5 | -0.0698 | 0.00476 | -0.0468 | -14.6639
-2 | -0.0144 | 0.00461 | -0.0471 | -3.1236
-1 | 0.0933 | 0.00406 | -0.0472 | 22.9803
0 | 0.1844 | 0.00446 | -0.044 | 41.3453
0.5 | 0.2212 | 0.00454 | -0.041 | 48.7225
1 | 0.2679 | 0.00441 | -0.0399 | 60.7483
1.5 | 0.3197 | 0.00462 | -0.0396 | 69.1991
2 | 0.3702 | 0.00499 | -0.0389 | 74.1884
2.5 | 0.4207 | 0.00537 | -0.0382 | 78.3426
3 | 0.4726 | 0.00568 | -0.0378 | 83.2042
3.5 | 0.5256 | 0.00592 | -0.0377 | 88.7838
4 | 0.5791 | 0.00611 | -0.0376 | 94.7791
4.5 | 0.6318 | 0.00635 | -0.0374 | 99.4961
5 | 0.6838 | 0.0066 | -0.0371 | 103.6061
5.5 | 0.7351 | 0.00689 | -0.0366 | 106.6909
6 | 0.786 | 0.00718 | -0.0361 | 109.4708
6.5 | 0.8367 | 0.00746 | -0.0355 | 112.1582
7 | 0.8863 | 0.00777 | -0.0348 | 114.0669
7.5 | 0.9348 | 0.00812 | -0.0338 | 115.1232
8 | 0.983 | 0.00841 | -0.0328 | 116.8847
8.5 | 1.027 | 0.00871 | -0.0309 | 117.9104
9 | 1.0696 | 0.00908 | -0.0288 | 117.7974
10 | 1.1537 | 0.01 | -0.0246 | 115.37
10.5 | 1.1966 | 0.01041 | -0.0227 | 114.9472
11 | 1.2389 | 0.01086 | -0.0208 | 114.0792
11.5 | 1.2801 | 0.01137 | -0.0188 | 112.5858
12 | 1.3204 | 0.01191 | -0.0168 | 110.8648
12.5 | 1.3596 | 0.01253 | -0.0146 | 108.5076
13 | 1.3951 | 0.01336 | -0.0118 | 104.4237
13.5 | 1.4327 | 0.01405 | -0.0096 | 101.9715
14 | 1.468 | 0.01482 | -0.007 | 99.0553
14.5 | 1.5042 | 0.01556 | -0.0047 | 96.671
15 | 1.5383 | 0.01636 | -0.0022 | 94.0281
15.5 | 1.5694 | 0.01738 | 0.0006 | 90.2992
16 | 1.6014 | 0.01831 | 0.0032 | 87.4604
16.5 | 1.6296 | 0.01947 | 0.0061 | 83.698
17 | 1.6558 | 0.02074 | 0.0092 | 79.8361
17.5 | 1.6746 | 0.02249 | 0.0129 | 74.4598
18 | 1.6949 | 0.02393 | 0.0165 | 70.8274
18.5 | 1.7123 | 0.026 | 0.0196 | 65.8577
19 | 1.7236 | 0.02858 | 0.023 | 60.3079
19.5 | 1.7353 | 0.03123 | 0.0259 | 55.5652
20 | 1.7435 | 0.03432 | 0.0285 | 50.8013

## 115. Re 12M Mach 0.10 (1)
BIGFOIL.COM POLAR EXPORT
NACA67-212
NACA67-212 |  |  |  | Cl Max: | 1.106 | at alpha= | 10.5 | deg
JavaFoil+Calcfoil stall+Eppler ext transition |  |  |  | L/D Max: | 139.94 | at alpha= | 6.5 | deg
Re: | 12000000 |  |  | Cd Min: | 0.00471 | at alpha= | -1.5 | deg
Mach: | 0.1 |  |  | Cl=0 at alpha= | -1.8083 | deg
|  |  |  | @ Cl=0.1, Cd= | 0.004891
|  |  |  | @ Cl=0.4, Cd= | 0.005134
|  |  |  | @ Cl=0.6, Cd= | 0.0063809
alpha (deg) | Cl | Cd | Cm | Cl/Cd
-17 | -0.563 | 0.12421 | -0.007 | -4.53
-16.5 | -0.584 | 0.11911 | -0.007 | -4.905
-16 | -0.606 | 0.11222 | -0.008 | -5.396
-15.5 | -0.627 | 0.10272 | -0.009 | -6.107
-15 | -0.646 | 0.09875 | -0.009 | -6.537
-14.5 | -0.666 | 0.08835 | -0.011 | -7.541
-14 | -0.683 | 0.08183 | -0.012 | -8.343
-13.5 | -0.7 | 0.07285 | -0.013 | -9.61
-13 | -0.722 | 0.05981 | -0.015 | -12.065
-12.5 | -0.842 | 0.01305 | -0.021 | -64.545
-12 | -0.85 | 0.01166 | -0.022 | -72.861
-11.5 | -0.846 | 0.01129 | -0.023 | -74.948
-11 | -0.841 | 0.01037 | -0.024 | -81.052
-10.5 | -0.828 | 0.00977 | -0.025 | -84.794
-10 | -0.806 | 0.00916 | -0.026 | -87.944
-9.5 | -0.779 | 0.00874 | -0.027 | -89.106
-9 | -0.747 | 0.00837 | -0.029 | -89.288
-8.5 | -0.711 | 0.00801 | -0.03 | -88.862
-8 | -0.672 | 0.0077 | -0.031 | -87.303
-7.5 | -0.629 | 0.0074 | -0.032 | -85.074
-7 | -0.583 | 0.00708 | -0.033 | -82.346
-6.5 | -0.535 | 0.00567 | -0.034 | -94.283
-6 | -0.484 | 0.00546 | -0.035 | -88.6
-5.5 | -0.43 | 0.00573 | -0.036 | -75.121
-5 | -0.375 | 0.00554 | -0.037 | -67.732
-4.5 | -0.319 | 0.00532 | -0.038 | -59.99
-4 | -0.261 | 0.00554 | -0.039 | -47.168
-3.5 | -0.203 | 0.00539 | -0.04 | -37.548
-3 | -0.143 | 0.00524 | -0.041 | -27.359
-2.5 | -0.083 | 0.00515 | -0.042 | -16.216
-2 | -0.023 | 0.00493 | -0.043 | -4.738
-1.5 | 0.037 | 0.00471 | -0.044 | 7.841
-1 | 0.097 | 0.00489 | -0.045 | 19.942
-0.5 | 0.158 | 0.00491 | -0.046 | 32.173
0 | 0.218 | 0.00514 | -0.047 | 42.545
0.5 | 0.279 | 0.00522 | -0.048 | 53.454
1 | 0.338 | 0.005 | -0.049 | 67.664
1.5 | 0.398 | 0.00513 | -0.05 | 77.575
2 | 0.458 | 0.00525 | -0.051 | 87.104
2.5 | 0.517 | 0.0057 | -0.052 | 90.571
3 | 0.575 | 0.00628 | -0.053 | 91.585
3.5 | 0.632 | 0.00651 | -0.054 | 97.157
4 | 0.688 | 0.00669 | -0.055 | 102.838
4.5 | 0.743 | 0.00634 | -0.056 | 117.19
5 | 0.796 | 0.00661 | -0.057 | 120.366
5.5 | 0.847 | 0.0069 | -0.058 | 122.673
6 | 0.896 | 0.00649 | -0.059 | 137.962
6.5 | 0.94 | 0.00672 | -0.06 | 139.94
7 | 0.98 | 0.00886 | -0.061 | 110.61
7.5 | 1.014 | 0.00925 | -0.062 | 109.605
8 | 1.044 | 0.00967 | -0.062 | 108.008
8.5 | 1.068 | 0.01006 | -0.063 | 106.154
9 | 1.087 | 0.0105 | -0.064 | 103.443
9.5 | 1.099 | 0.01098 | -0.065 | 100.127
10 | 1.105 | 0.01156 | -0.066 | 95.64
10.5 | 1.106 | 0.01218 | -0.067 | 90.793
11 | 1.1 | 0.01288 | -0.067 | 85.35
11.5 | 1.088 | 0.01366 | -0.068 | 79.644
12 | 1.07 | 0.0146 | -0.069 | 73.336
12.5 | 1.048 | 0.01553 | -0.069 | 67.499
13 | 1.018 | 0.0173 | -0.07 | 58.846
13.5 | 0.975 | 0.02121 | -0.069 | 45.969
14 | 0.817 | 0.07912 | -0.049 | 10.324
14.5 | 0.779 | 0.09293 | -0.044 | 8.383
15 | 0.748 | 0.10138 | -0.042 | 7.379
15.5 | 0.718 | 0.10846 | -0.042 | 6.622

## 116. Re 12M Mach 0.10 (2)
BIGFOIL.COM POLAR EXPORT
NACA67-212
NACA67-212 |  |  |  | Cl Max: | 1.7301 | at alpha= | 20 | deg
XFOIL ncrit=9 |  |  |  | L/D Max: | 117.263 | at alpha= | 8.5 | deg
Re: | 12000000 |  |  | Cd Min: | 0.03773 | at alpha= | 20 | deg
Mach: | 0.1 |  |  | Cl=0 at alpha= | -1.8688 | deg
|  |  |  | @ Cl=0.1, Cd= | 0.0040912
|  |  |  | @ Cl=0.4, Cd= | 0.0052148
|  |  |  | @ Cl=0.6, Cd= | 0.0062122
alpha (deg) | Cl | Cd | Cm | Cl/Cd
-20 | -1.5943 | 0.03054 | -0.0849 | -52.2037
-19.5 | -1.5584 | 0.0274 | -0.0879 | -56.8759
-19 | -1.5157 | 0.0246 | -0.0915 | -61.6138
-18.5 | -1.4669 | 0.02227 | -0.0952 | -65.8689
-18 | -1.4422 | 0.02105 | -0.0923 | -68.5131
-17.5 | -1.4222 | 0.01965 | -0.0884 | -72.3766
-16.5 | -1.3784 | 0.01696 | -0.0805 | -81.2736
-16 | -1.3529 | 0.01579 | -0.0766 | -85.6808
-15.5 | -1.3239 | 0.01477 | -0.073 | -89.6344
-15 | -1.2922 | 0.01387 | -0.0697 | -93.1651
-14.5 | -1.2584 | 0.01311 | -0.0665 | -95.9878
-14 | -1.222 | 0.01245 | -0.0636 | -98.1526
-13.5 | -1.1854 | 0.01186 | -0.0605 | -99.9494
-13 | -1.1475 | 0.01137 | -0.0576 | -100.9235
-12.5 | -1.1093 | 0.01092 | -0.0546 | -101.5842
-12 | -1.0638 | 0.01054 | -0.0531 | -100.9298
-11.5 | -1.0165 | 0.01013 | -0.0519 | -100.3455
-11 | -0.9696 | 0.00964 | -0.0507 | -100.5809
-10.5 | -0.9208 | 0.00927 | -0.0497 | -99.3312
-10 | -0.8734 | 0.00872 | -0.0485 | -100.1606
-9.5 | -0.8234 | 0.0083 | -0.0478 | -99.2048
-9 | -0.7734 | 0.00787 | -0.047 | -98.2719
-8.5 | -0.7219 | 0.00753 | -0.0465 | -95.8699
-8 | -0.6705 | 0.00717 | -0.046 | -93.5146
-7.5 | -0.6178 | 0.00691 | -0.0458 | -89.4067
-7 | -0.5645 | 0.00666 | -0.0456 | -84.7598
-6.5 | -0.5105 | 0.00643 | -0.0456 | -79.3935
-6 | -0.4567 | 0.00615 | -0.0456 | -74.2602
-5.5 | -0.4024 | 0.00589 | -0.0456 | -68.3192
-5 | -0.3473 | 0.00568 | -0.0458 | -61.1444
-4.5 | -0.2925 | 0.00545 | -0.0459 | -53.6697
-4 | -0.2375 | 0.00524 | -0.0461 | -45.3244
-3.5 | -0.1822 | 0.00509 | -0.0463 | -35.7957
-3 | -0.126 | 0.00492 | -0.0468 | -25.6098
-2.5 | -0.0699 | 0.00477 | -0.0471 | -14.6541
-2 | -0.0142 | 0.00461 | -0.0475 | -3.0803
-1.5 | 0.0399 | 0.00431 | -0.0475 | 9.2575
-1 | 0.0941 | 0.00407 | -0.0476 | 23.1204
0.5 | 0.2222 | 0.00453 | -0.0412 | 49.0508
1 | 0.2688 | 0.0044 | -0.04 | 61.0909
1.5 | 0.3207 | 0.00463 | -0.0396 | 69.2657
2 | 0.3714 | 0.005 | -0.0389 | 74.28
2.5 | 0.422 | 0.00538 | -0.0382 | 78.4387
3 | 0.4741 | 0.00569 | -0.0378 | 83.3216
3.5 | 0.5273 | 0.00593 | -0.0376 | 88.9207
4 | 0.5811 | 0.00613 | -0.0375 | 94.7961
4.5 | 0.634 | 0.00636 | -0.0372 | 99.6855
5 | 0.6863 | 0.00662 | -0.0368 | 103.6707
5.5 | 0.7378 | 0.00691 | -0.0363 | 106.7728
6 | 0.7888 | 0.00721 | -0.0357 | 109.4036
6.5 | 0.8397 | 0.0075 | -0.035 | 111.96
7 | 0.8894 | 0.00782 | -0.0341 | 113.734
7.5 | 0.9381 | 0.00816 | -0.0331 | 114.9632
8 | 0.9846 | 0.00844 | -0.0315 | 116.6588
8.5 | 1.0284 | 0.00877 | -0.0294 | 117.2634
9 | 1.0717 | 0.00917 | -0.0273 | 116.8702
9.5 | 1.1142 | 0.00965 | -0.025 | 115.4611
11 | 1.2431 | 0.01101 | -0.019 | 112.9064
11.5 | 1.2851 | 0.01154 | -0.0169 | 111.3605
12 | 1.325 | 0.01214 | -0.0146 | 109.1433
12.5 | 1.3644 | 0.01282 | -0.0122 | 106.4275
13 | 1.3999 | 0.0137 | -0.0092 | 102.1825
13.5 | 1.4386 | 0.01436 | -0.0069 | 100.1811
14 | 1.4745 | 0.01519 | -0.0042 | 97.0704
14.5 | 1.51 | 0.01599 | -0.0016 | 94.434
15 | 1.5446 | 0.01688 | 0.0011 | 91.5047
15.5 | 1.5756 | 0.01796 | 0.0042 | 87.7283
16 | 1.6049 | 0.01912 | 0.0073 | 83.9383
16.5 | 1.632 | 0.02045 | 0.0106 | 79.8044
17 | 1.6569 | 0.02193 | 0.014 | 75.554
17.5 | 1.6721 | 0.02401 | 0.0182 | 69.6418
18 | 1.6904 | 0.02575 | 0.0219 | 65.6466
18.5 | 1.7036 | 0.02826 | 0.0254 | 60.2831
19 | 1.717 | 0.03087 | 0.0285 | 55.6203
19.5 | 1.7231 | 0.0342 | 0.0315 | 50.383
20 | 1.7301 | 0.03773 | 0.0339 | 45.8548

## 117. Re 12M Mach 0.25 (1)
BIGFOIL.COM POLAR EXPORT
NACA67-212
NACA67-212 |  |  |  | Cl Max: | 1.055 | at alpha= | 9 | deg
JavaFoil+Calcfoil stall+Eppler ext transition |  |  |  | L/D Max: | 134.199 | at alpha= | 5.5 | deg
Re: | 12000000 |  |  | Cd Min: | 0.00478 | at alpha= | -1.5 | deg
Mach: | 0.25 |  |  | Cl=0 at alpha= | -1.8064 | deg
|  |  |  | @ Cl=0.1, Cd= | 0.00493
|  |  |  | @ Cl=0.4, Cd= | 0.0051723
|  |  |  | @ Cl=0.6, Cd= | 0.09564
alpha (deg) | Cl | Cd | Cm | Cl/Cd
-15.5 | -0.301 | 0.11588 | -0.008 | -2.599
-15 | -0.36 | 0.10994 | -0.009 | -3.276
-14.5 | -0.414 | 0.10258 | -0.009 | -4.037
-14 | -0.463 | 0.09426 | -0.01 | -4.917
-13.5 | -0.509 | 0.08629 | -0.011 | -5.895
-13 | -0.549 | 0.07977 | -0.012 | -6.88
-12.5 | -0.583 | 0.07369 | -0.013 | -7.917
-12 | -0.61 | 0.06911 | -0.014 | -8.833
-11.5 | -0.634 | 0.0621 | -0.016 | -10.209
-11 | -0.653 | 0.054 | -0.017 | -12.098
-10.5 | -0.778 | 0.01086 | -0.026 | -71.596
-10 | -0.772 | 0.00996 | -0.027 | -77.436
-9.5 | -0.757 | 0.00925 | -0.028 | -81.803
-9 | -0.735 | 0.00879 | -0.029 | -83.568
-8.5 | -0.707 | 0.00839 | -0.03 | -84.266
-8 | -0.673 | 0.008 | -0.031 | -84.111
-7.5 | -0.634 | 0.00765 | -0.032 | -82.816
-7 | -0.591 | 0.00734 | -0.034 | -80.476
-6.5 | -0.543 | 0.007 | -0.035 | -77.672
-6 | -0.493 | 0.00671 | -0.036 | -73.494
-5.5 | -0.44 | 0.00538 | -0.037 | -81.78
-5 | -0.384 | 0.00521 | -0.038 | -73.672
-4.5 | -0.327 | 0.0054 | -0.039 | -60.501
-4 | -0.268 | 0.00519 | -0.04 | -51.565
-3.5 | -0.208 | 0.00505 | -0.041 | -41.153
-3 | -0.147 | 0.00525 | -0.042 | -28.023
-2.5 | -0.086 | 0.00517 | -0.043 | -16.567
-2 | -0.024 | 0.005 | -0.044 | -4.793
-1.5 | 0.038 | 0.00478 | -0.045 | 7.939
-1 | 0.1 | 0.00493 | -0.046 | 20.31
-0.5 | 0.162 | 0.00492 | -0.047 | 32.999
0 | 0.225 | 0.00521 | -0.048 | 43.102
0.5 | 0.286 | 0.00479 | -0.049 | 59.76
1 | 0.348 | 0.00507 | -0.051 | 68.596
1.5 | 0.409 | 0.00519 | -0.052 | 78.818
2 | 0.47 | 0.00535 | -0.053 | 87.84
2.5 | 0.531 | 0.00613 | -0.054 | 86.557
3 | 0.59 | 0.00636 | -0.055 | 92.755
3.5 | 0.649 | 0.00607 | -0.056 | 106.759
4 | 0.706 | 0.00624 | -0.057 | 113.108
4.5 | 0.761 | 0.00652 | -0.058 | 116.711
5 | 0.814 | 0.00681 | -0.059 | 119.609
5.5 | 0.865 | 0.00644 | -0.059 | 134.199
6 | 0.913 | 0.00845 | -0.06 | 108.058
6.5 | 0.955 | 0.00882 | -0.061 | 108.228
7 | 0.99 | 0.00925 | -0.062 | 107.062
7.5 | 1.018 | 0.00965 | -0.063 | 105.553
8 | 1.039 | 0.0101 | -0.064 | 102.963
8.5 | 1.052 | 0.01064 | -0.065 | 98.872
9 | 1.055 | 0.01124 | -0.066 | 93.917
9.5 | 1.049 | 0.01183 | -0.067 | 88.699
10 | 1.032 | 0.01259 | -0.067 | 81.959
10.5 | 1.005 | 0.01349 | -0.068 | 74.509
11 | 0.963 | 0.01526 | -0.069 | 63.072
11.5 | 0.898 | 0.01931 | -0.068 | 46.501
12 | 0.721 | 0.07361 | -0.042 | 9.789
12.5 | 0.668 | 0.08045 | -0.04 | 8.298
13 | 0.612 | 0.08551 | -0.041 | 7.157
13.5 | 0.551 | 0.09067 | -0.041 | 6.081
14 | 0.486 | 0.09564 | -0.041 | 5.082

## 118. Re 12M Mach 0.25 (2)
BIGFOIL.COM POLAR EXPORT
NACA67-212
NACA67-212 |  |  |  | Cl Max: | 1.5888 | at alpha= | 16.5 | deg
XFOIL ncrit=9 |  |  |  | L/D Max: | 113.746 | at alpha= | 8 | deg
Re: | 12000000 |  |  | Cd Min: | 0.20358 | at alpha= | -20 | deg
Mach: | 0.25 |  |  | Cl=0 at alpha= | -1.8837 | deg
|  |  |  | @ Cl=0.1, Cd= | 0.0040952
|  |  |  | @ Cl=0.4, Cd= | 0.0052296
|  |  |  | @ Cl=0.6, Cd= | 0.0062585
alpha (deg) | Cl | Cd | Cm | Cl/Cd
-20 | -0.6582 | 0.20358 | -0.0069 | -3.2331
-19.5 | -0.628 | 0.19538 | -0.0163 | -3.2142
-18 | -1.1644 | 0.0609 | -0.1004 | -19.1199
-17 | -1.2286 | 0.03458 | -0.1227 | -35.5292
-16.5 | -1.2553 | 0.02944 | -0.118 | -42.6393
-16 | -1.2658 | 0.02569 | -0.1123 | -49.2721
-15.5 | -1.2639 | 0.02287 | -0.1063 | -55.2645
-15 | -1.2719 | 0.01953 | -0.0985 | -65.1254
-14.5 | -1.2583 | 0.01732 | -0.092 | -72.6501
-14 | -1.2303 | 0.01593 | -0.0867 | -77.2316
-13.5 | -1.1981 | 0.0147 | -0.0817 | -81.5034
-13 | -1.1631 | 0.01361 | -0.077 | -85.4592
-12.5 | -1.126 | 0.01263 | -0.0726 | -89.1528
-12 | -1.0862 | 0.01191 | -0.0683 | -91.2007
-11.5 | -1.0456 | 0.01123 | -0.0642 | -93.1077
-11 | -0.9997 | 0.01053 | -0.0612 | -94.9383
-10.5 | -0.9494 | 0.01001 | -0.0591 | -94.8452
-10 | -0.8977 | 0.00954 | -0.0573 | -94.0985
-9.5 | -0.8471 | 0.00891 | -0.0554 | -95.073
-9 | -0.7963 | 0.00831 | -0.0536 | -95.8243
-8.5 | -0.7431 | 0.00788 | -0.0524 | -94.302
-8 | -0.6901 | 0.00745 | -0.0511 | -92.6309
-7.5 | -0.6358 | 0.00712 | -0.0502 | -89.2978
-7 | -0.5808 | 0.00682 | -0.0495 | -85.1613
-6.5 | -0.5247 | 0.00655 | -0.0491 | -80.1069
-6 | -0.4686 | 0.00627 | -0.0488 | -74.7368
-5.5 | -0.4125 | 0.006 | -0.0485 | -68.75
-5 | -0.356 | 0.00575 | -0.0484 | -61.913
-4.5 | -0.2993 | 0.00552 | -0.0483 | -54.221
-4 | -0.2427 | 0.0053 | -0.0483 | -45.7925
-3.5 | -0.1859 | 0.00512 | -0.0484 | -36.3086
-3 | -0.1278 | 0.00496 | -0.0487 | -25.7661
-2.5 | -0.07 | 0.0048 | -0.0491 | -14.5833
-2 | -0.013 | 0.00464 | -0.0492 | -2.8017
-1.5 | 0.0429 | 0.00435 | -0.0493 | 9.8621
-1 | 0.0985 | 0.00409 | -0.0493 | 24.0831
0 | 0.1915 | 0.00441 | -0.0456 | 43.424
0.5 | 0.2274 | 0.00448 | -0.042 | 50.7589
1.5 | 0.3263 | 0.00466 | -0.0398 | 70.0215
2 | 0.3777 | 0.00505 | -0.0389 | 74.7921
2.5 | 0.4286 | 0.00546 | -0.0378 | 78.4982
3 | 0.4818 | 0.00578 | -0.0371 | 83.3564
3.5 | 0.5363 | 0.00601 | -0.0367 | 89.2346
4 | 0.5913 | 0.00622 | -0.0364 | 95.0643
4.5 | 0.6455 | 0.00646 | -0.0359 | 99.9226
5 | 0.6985 | 0.00675 | -0.035 | 103.4815
5.5 | 0.7509 | 0.00705 | -0.034 | 106.5106
6 | 0.8027 | 0.00737 | -0.0329 | 108.9145
6.5 | 0.853 | 0.00767 | -0.0313 | 111.2125
7 | 0.8988 | 0.00802 | -0.0288 | 112.0698
8 | 0.993 | 0.00873 | -0.0242 | 113.7457
8.5 | 1.0395 | 0.00917 | -0.0218 | 113.3588
9 | 1.0856 | 0.00968 | -0.0193 | 112.1488
9.5 | 1.1309 | 0.01024 | -0.0166 | 110.4395
10 | 1.1777 | 0.01073 | -0.0141 | 109.7577
10.5 | 1.2225 | 0.01132 | -0.0113 | 107.9947
11 | 1.2668 | 0.01201 | -0.0084 | 105.4788
11.5 | 1.3096 | 0.01274 | -0.0053 | 102.7943
12 | 1.3503 | 0.01368 | -0.0018 | 98.7061
12.5 | 1.391 | 0.01456 | 0.0017 | 95.5357
13 | 1.4288 | 0.01567 | 0.0056 | 91.1806
13.5 | 1.4671 | 0.01673 | 0.0093 | 87.6928
14 | 1.4997 | 0.01814 | 0.0138 | 82.6736
14.5 | 1.5326 | 0.01953 | 0.018 | 78.4741
15 | 1.555 | 0.02162 | 0.0233 | 71.9241
15.5 | 1.5784 | 0.02367 | 0.0281 | 66.6836
16 | 1.5883 | 0.02667 | 0.0337 | 59.5538
16.5 | 1.5888 | 0.03043 | 0.0393 | 52.2116
17 | 1.5726 | 0.03566 | 0.0447 | 44.0998
17.5 | 1.5439 | 0.04239 | 0.0488 | 36.4213
18 | 1.5191 | 0.04998 | 0.05 | 30.3942
18.5 | 1.4776 | 0.06099 | 0.0475 | 24.2269
19 | 1.4457 | 0.0728 | 0.0418 | 19.8585
19.5 | 1.3774 | 0.09243 | 0.0287 | 14.9021
20 | 1.2934 | 0.11742 | 0.0111 | 11.0152

## 119. Re 12M Mach 0.50 (1)
BIGFOIL.COM POLAR EXPORT
NACA67-212
NACA67-212 |  |  |  | Cl Max: | 1.175 | at alpha= | 20 | deg
JavaFoil+Calcfoil stall+Eppler ext transition |  |  |  | L/D Max: | 108.535 | at alpha= | 2.5 | deg
Re: | 12000000 |  |  | Cd Min: | 0.0045 | at alpha= | -1 | deg
Mach: | 0.5 |  |  | Cl=0 at alpha= | -1.8043 | deg
|  |  |  | @ Cl=0.1, Cd= | 0.0045257
|  |  |  | @ Cl=0.4, Cd= | 0.0047812
|  |  |  | @ Cl=0.6, Cd= | 0.0056795
alpha (deg) | Cl | Cd | Cm | Cl/Cd
-20 | -0.991 | 0.15452 | -0.005 | -6.414
-19.5 | -0.963 | 0.15031 | -0.006 | -6.408
-19 | -0.944 | 0.13358 | -0.007 | -7.067
-18.5 | -0.917 | 0.12683 | -0.007 | -7.232
-18 | -0.887 | 0.1248 | -0.008 | -7.106
-17.5 | -0.856 | 0.12451 | -0.008 | -6.873
-17 | -0.831 | 0.11446 | -0.009 | -7.258
-16.5 | -0.805 | 0.10741 | -0.01 | -7.498
-16 | -0.777 | 0.1118 | -0.01 | -6.947
-15.5 | -0.749 | 0.10701 | -0.01 | -6.998
-15 | -0.723 | 0.09972 | -0.011 | -7.249
-14.5 | -0.699 | 0.091 | -0.012 | -7.677
-14 | -0.677 | 0.08058 | -0.014 | -8.401
-13.5 | -0.638 | 0.09708 | -0.012 | -6.576
-13 | -0.611 | 0.0886 | -0.013 | -6.902
-12.5 | -0.586 | 0.08013 | -0.014 | -7.316
-12 | -0.563 | 0.07088 | -0.016 | -7.94
-11.5 | -0.539 | 0.06331 | -0.017 | -8.52
-11 | -0.608 | 0.01285 | -0.028 | -47.315
-10.5 | -0.475 | 0.07242 | -0.014 | -6.556
-10 | -0.449 | 0.06427 | -0.016 | -6.978
-9.5 | -0.422 | 0.05782 | -0.017 | -7.306
-9 | -0.399 | 0.05053 | -0.02 | -7.89
-8.5 | -0.366 | 0.05704 | -0.016 | -6.414
-8 | -0.34 | 0.0505 | -0.018 | -6.724
-7.5 | -0.381 | 0.00947 | -0.036 | -40.205
-7 | -0.474 | 0.00875 | -0.037 | -54.148
-6.5 | -0.53 | 0.00818 | -0.039 | -64.772
-6 | -0.51 | 0.00765 | -0.04 | -66.685
-5.5 | -0.469 | 0.0072 | -0.041 | -65.074
-5 | -0.417 | 0.00689 | -0.042 | -60.51
-4.5 | -0.358 | 0.00653 | -0.043 | -54.818
-4 | -0.296 | 0.00623 | -0.045 | -47.408
-3.5 | -0.23 | 0.00595 | -0.046 | -38.728
-3 | -0.163 | 0.00574 | -0.047 | -28.458
-2.5 | -0.095 | 0.00557 | -0.048 | -17.133
-2 | -0.027 | 0.00546 | -0.049 | -4.89
-1.5 | 0.042 | 0.00465 | -0.051 | 9.099
-1 | 0.112 | 0.0045 | -0.052 | 24.838
-0.5 | 0.181 | 0.00459 | -0.053 | 39.489
0 | 0.251 | 0.00497 | -0.054 | 50.416
0.5 | 0.32 | 0.0049 | -0.055 | 65.354
1 | 0.388 | 0.00476 | -0.056 | 81.453
1.5 | 0.456 | 0.00488 | -0.058 | 93.424
2 | 0.524 | 0.00529 | -0.059 | 99.01
2.5 | 0.591 | 0.00544 | -0.06 | 108.535
3 | 0.656 | 0.00717 | -0.061 | 91.469
3.5 | 0.718 | 0.00747 | -0.062 | 96.197
4 | 0.778 | 0.00789 | -0.063 | 98.599
4.5 | 0.832 | 0.00839 | -0.064 | 99.149
5 | 0.88 | 0.00885 | -0.065 | 99.408
5.5 | 0.918 | 0.00935 | -0.066 | 98.103
6 | 0.938 | 0.01 | -0.067 | 93.778
6.5 | 0.908 | 0.01075 | -0.068 | 84.504
7 | 0.486 | 0.04257 | -0.043 | 11.424
7.5 | 0.622 | 0.01226 | -0.07 | 50.704
8 | 0.537 | 0.05024 | -0.04 | 10.682
8.5 | 0.56 | 0.05817 | -0.035 | 9.629
9 | 0.717 | 0.01409 | -0.073 | 50.881
9.5 | 0.618 | 0.05918 | -0.042 | 10.446
10 | 0.641 | 0.06892 | -0.038 | 9.3
10.5 | 0.814 | 0.0154 | -0.076 | 52.833
11 | 0.842 | 0.01695 | -0.077 | 49.699
11.5 | 0.745 | 0.06089 | -0.056 | 12.241
12 | 0.751 | 0.07939 | -0.045 | 9.464
12.5 | 0.776 | 0.08778 | -0.044 | 8.843
13 | 0.946 | 0.0243 | -0.078 | 38.943
13.5 | 0.841 | 0.08255 | -0.053 | 10.191
14 | 0.859 | 0.09447 | -0.049 | 9.095
14.5 | 0.887 | 0.10062 | -0.051 | 8.814
15 | 0.912 | 0.10965 | -0.05 | 8.316
15.5 | 0.937 | 0.10545 | -0.05 | 8.888
16 | 0.965 | 0.11086 | -0.052 | 8.707
16.5 | 0.998 | 0.11254 | -0.056 | 8.867
17 | 1.033 | 0.11116 | -0.06 | 9.29
17.5 | 1.046 | 0.13104 | -0.055 | 7.979
18 | 1.071 | 0.13738 | -0.055 | 7.793
18.5 | 1.099 | 0.1406 | -0.057 | 7.816
19 | 1.128 | 0.14296 | -0.059 | 7.892
19.5 | 1.156 | 0.14707 | -0.061 | 7.863
20 | 1.175 | 0.16635 | -0.058 | 7.061

## 120. Re 12M Mach 0.50 (2)
BIGFOIL.COM POLAR EXPORT
NACA67-212
NACA67-212 |  |  |  | Cl Max: | 1.0544 | at alpha= | 8.5 | deg
XFOIL ncrit=9 |  |  |  | L/D Max: | 99.1325 | at alpha= | 6 | deg
Re: | 12000000 |  |  | Cd Min: | 0.12047 | at alpha= | 13.5 | deg
Mach: | 0.5 |  |  | Cl=0 at alpha= | -1.9711 | deg
|  |  |  | @ Cl=0.1, Cd= | 0.004304
|  |  |  | @ Cl=0.4, Cd= | 0.0053388
|  |  |  | @ Cl=0.6, Cd= | 0.0067046
alpha (deg) | Cl | Cd | Cm | Cl/Cd
-12.5 | -0.4097 | 0.09771 | -0.0973 | -4.193
-12 | -0.4219 | 0.08702 | -0.1031 | -4.8483
-11.5 | -0.4374 | 0.07616 | -0.1095 | -5.7432
-11 | -0.459 | 0.06449 | -0.1169 | -7.1174
-10.5 | -0.4802 | 0.0511 | -0.1282 | -9.3973
-10 | -0.5196 | 0.042 | -0.1303 | -12.3714
-9.5 | -0.5496 | 0.03606 | -0.1262 | -15.2413
-9 | -0.6017 | 0.02932 | -0.1169 | -20.5218
-8.5 | -0.6358 | 0.02441 | -0.1046 | -26.0467
-8 | -0.6641 | 0.01856 | -0.0918 | -35.7812
-7.5 | -0.6679 | 0.01208 | -0.0815 | -55.2897
-7 | -0.6253 | 0.00882 | -0.0756 | -70.8957
-6.5 | -0.571 | 0.00762 | -0.0708 | -74.9344
-6 | -0.5117 | 0.00696 | -0.0672 | -73.5201
-5.5 | -0.4493 | 0.00655 | -0.0646 | -68.5954
-5 | -0.3872 | 0.00616 | -0.0624 | -62.8571
-4.5 | -0.324 | 0.00587 | -0.0608 | -55.1959
-4 | -0.2603 | 0.00563 | -0.0597 | -46.2345
-3.5 | -0.197 | 0.00537 | -0.0588 | -36.6853
-3 | -0.1324 | 0.00515 | -0.0584 | -25.7087
-2.5 | -0.0676 | 0.00495 | -0.0583 | -13.6566
-2 | -0.0036 | 0.00479 | -0.0581 | -0.75157
-1.5 | 0.0586 | 0.00451 | -0.0577 | 12.9933
-1 | 0.1189 | 0.00421 | -0.057 | 28.2423
-0.5 | 0.1783 | 0.0039 | -0.0562 | 45.7179
0 | 0.2197 | 0.00422 | -0.0518 | 52.0616
0.5 | 0.25 | 0.00429 | -0.0455 | 58.2751
1 | 0.2882 | 0.00446 | -0.0407 | 64.6188
1.5 | 0.3411 | 0.00483 | -0.0384 | 70.6211
2 | 0.392 | 0.00527 | -0.0356 | 74.3833
3 | 0.4873 | 0.00609 | -0.0282 | 80.0164
3.5 | 0.5422 | 0.00638 | -0.0258 | 84.9843
4 | 0.5976 | 0.00669 | -0.0234 | 89.3274
4.5 | 0.6537 | 0.00703 | -0.0209 | 92.9872
5 | 0.7094 | 0.00743 | -0.018 | 95.4778
5.5 | 0.7655 | 0.00786 | -0.015 | 97.3919
6 | 0.8228 | 0.0083 | -0.0119 | 99.1325
6.5 | 0.8786 | 0.00887 | -0.0082 | 99.053
7 | 0.9345 | 0.00951 | -0.004 | 98.265
7.5 | 0.9875 | 0.01039 | 0.0011 | 95.0433
8 | 1.0307 | 0.01201 | 0.0081 | 85.8201
8.5 | 1.0544 | 0.01639 | 0.0168 | 64.3319
9 | 1.0379 | 0.02333 | 0.0278 | 44.4878
10 | 0.9571 | 0.03715 | 0.0478 | 25.7631
10.5 | 0.9148 | 0.04506 | 0.0526 | 20.3018
11 | 0.8761 | 0.0542 | 0.0528 | 16.1642
11.5 | 0.842 | 0.06551 | 0.0474 | 12.853
12 | 0.8204 | 0.07954 | 0.0368 | 10.3143
12.5 | 0.8078 | 0.09495 | 0.0259 | 8.5076
13 | 0.7903 | 0.10874 | 0.0169 | 7.2678
13.5 | 0.7849 | 0.12047 | 0.0096 | 6.5153

## 121. Re 14M Mach 0.00 (1)
BIGFOIL.COM POLAR EXPORT
NACA67-212
NACA67-212 |  |  |  | Cl Max: | 1.118 | at alpha= | 10.5 | deg
JavaFoil+Calcfoil stall+Eppler ext transition |  |  |  | L/D Max: | 144.81 | at alpha= | 7 | deg
Re: | 14000000 |  |  | Cd Min: | 0.00517 | at alpha= | -2 | deg
Mach: | 0 |  |  | Cl=0 at alpha= | -1.8083 | deg
|  |  |  | @ Cl=0.1, Cd= | 0.005263
|  |  |  | @ Cl=0.4, Cd= | 0.0053922
|  |  |  | @ Cl=0.6, Cd= | 0.0062133
alpha (deg) | Cl | Cd | Cm | Cl/Cd
-17 | -0.608 | 0.12022 | -0.007 | -5.056
-16.5 | -0.626 | 0.11652 | -0.007 | -5.371
-16 | -0.644 | 0.10999 | -0.008 | -5.854
-15.5 | -0.661 | 0.10369 | -0.009 | -6.37
-15 | -0.678 | 0.09584 | -0.01 | -7.07
-14.5 | -0.698 | 0.08347 | -0.011 | -8.357
-14 | -0.716 | 0.07311 | -0.013 | -9.792
-13.5 | -0.821 | 0.02048 | -0.018 | -40.116
-13 | -0.85 | 0.01446 | -0.02 | -58.783
-12.5 | -0.864 | 0.0119 | -0.021 | -72.59
-12 | -0.865 | 0.01099 | -0.022 | -78.741
-11.5 | -0.86 | 0.0103 | -0.023 | -83.554
-11 | -0.85 | 0.00989 | -0.024 | -85.946
-10.5 | -0.834 | 0.00939 | -0.025 | -88.862
-10 | -0.81 | 0.00882 | -0.026 | -91.806
-9.5 | -0.781 | 0.0085 | -0.027 | -91.831
-9 | -0.748 | 0.00808 | -0.028 | -92.664
-8.5 | -0.712 | 0.00775 | -0.029 | -91.809
-8 | -0.672 | 0.00745 | -0.03 | -90.173
-7.5 | -0.628 | 0.00713 | -0.032 | -88.146
-7 | -0.582 | 0.00569 | -0.033 | -102.339
-6.5 | -0.533 | 0.00596 | -0.034 | -89.446
-6 | -0.482 | 0.00577 | -0.035 | -83.552
-5.5 | -0.429 | 0.00561 | -0.036 | -76.415
-5 | -0.374 | 0.00539 | -0.037 | -69.387
-4.5 | -0.317 | 0.0056 | -0.038 | -56.734
-4 | -0.26 | 0.00541 | -0.039 | -48.032
-3.5 | -0.202 | 0.00532 | -0.04 | -37.904
-3 | -0.143 | 0.00537 | -0.041 | -26.57
-2.5 | -0.083 | 0.0054 | -0.042 | -15.388
-2 | -0.023 | 0.00517 | -0.043 | -4.492
-1.5 | 0.037 | 0.00519 | -0.044 | 7.08
-1 | 0.097 | 0.00526 | -0.045 | 18.428
-0.5 | 0.157 | 0.00532 | -0.046 | 29.553
0 | 0.217 | 0.00531 | -0.047 | 40.969
0.5 | 0.278 | 0.00552 | -0.048 | 50.306
1 | 0.337 | 0.00535 | -0.049 | 63.003
1.5 | 0.396 | 0.00538 | -0.05 | 73.595
2 | 0.455 | 0.00556 | -0.051 | 81.945
2.5 | 0.514 | 0.00592 | -0.052 | 86.824
3 | 0.572 | 0.00612 | -0.053 | 93.507
3.5 | 0.629 | 0.00631 | -0.054 | 99.684
4 | 0.685 | 0.00649 | -0.055 | 105.617
4.5 | 0.74 | 0.00618 | -0.056 | 119.703
5 | 0.793 | 0.00644 | -0.057 | 123.034
5.5 | 0.844 | 0.00668 | -0.058 | 126.405
6 | 0.893 | 0.00688 | -0.059 | 129.815
6.5 | 0.938 | 0.00716 | -0.06 | 130.99
7 | 0.978 | 0.00675 | -0.06 | 144.81
7.5 | 1.013 | 0.00892 | -0.061 | 113.529
8 | 1.044 | 0.00931 | -0.062 | 112.161
8.5 | 1.07 | 0.00971 | -0.063 | 110.222
9 | 1.09 | 0.01011 | -0.064 | 107.796
9.5 | 1.105 | 0.01058 | -0.065 | 104.456
10 | 1.114 | 0.01112 | -0.066 | 100.23
10.5 | 1.118 | 0.0117 | -0.066 | 95.537
11 | 1.115 | 0.0125 | -0.067 | 89.219
11.5 | 1.108 | 0.01302 | -0.068 | 85.098
12 | 1.095 | 0.01384 | -0.069 | 79.158
12.5 | 1.078 | 0.01461 | -0.069 | 73.814
13 | 1.056 | 0.01583 | -0.07 | 66.691
13.5 | 1.028 | 0.01739 | -0.07 | 59.141
14 | 0.977 | 0.02372 | -0.069 | 41.199
14.5 | 0.834 | 0.07915 | -0.051 | 10.535
15 | 0.795 | 0.0955 | -0.046 | 8.33
15.5 | 0.767 | 0.10326 | -0.044 | 7.43

## 122. Re 14M Mach 0.00 (2)
BIGFOIL.COM POLAR EXPORT
NACA67-212
NACA67-212 |  |  |  | Cl Max: | 1.7673 | at alpha= | 20 | deg
XFOIL ncrit=9 |  |  |  | L/D Max: | 121.847 | at alpha= | 8.5 | deg
Re: | 14000000 |  |  | Cd Min: | 0.03242 | at alpha= | 20 | deg
Mach: | 0 |  |  | Cl=0 at alpha= | -1.8614 | deg
|  |  |  | @ Cl=0.1, Cd= | 0.0041957
|  |  |  | @ Cl=0.4, Cd= | 0.0051352
|  |  |  | @ Cl=0.6, Cd= | 0.0060568
alpha (deg) | Cl | Cd | Cm | Cl/Cd
-20 | -1.6109 | 0.02519 | -0.0817 | -63.95
-19.5 | -1.5638 | 0.02299 | -0.0855 | -68.0209
-18.5 | -1.4915 | 0.01968 | -0.0865 | -75.7876
-18 | -1.4672 | 0.01863 | -0.0833 | -78.7547
-17.5 | -1.443 | 0.01754 | -0.08 | -82.2691
-16.5 | -1.388 | 0.01561 | -0.0736 | -88.9174
-16 | -1.3604 | 0.01458 | -0.0702 | -93.3059
-15.5 | -1.3297 | 0.01372 | -0.067 | -96.9169
-15 | -1.2975 | 0.01295 | -0.0639 | -100.1931
-14.5 | -1.2631 | 0.01226 | -0.0611 | -103.0261
-14 | -1.2272 | 0.0117 | -0.0583 | -104.8889
-13.5 | -1.1913 | 0.01117 | -0.0553 | -106.6517
-13 | -1.1541 | 0.01077 | -0.0524 | -107.1588
-12.5 | -1.1108 | 0.01035 | -0.0508 | -107.3237
-12 | -1.0644 | 0.00996 | -0.0497 | -106.8675
-11.5 | -1.017 | 0.0096 | -0.0488 | -105.9375
-11 | -0.9699 | 0.00917 | -0.0478 | -105.7688
-10 | -0.8717 | 0.00842 | -0.0465 | -103.5273
-9.5 | -0.822 | 0.00802 | -0.046 | -102.4938
-9 | -0.7722 | 0.00761 | -0.0453 | -101.4717
-8.5 | -0.7209 | 0.0073 | -0.045 | -98.7534
-8 | -0.67 | 0.00694 | -0.0446 | -96.5418
-7.5 | -0.6174 | 0.00669 | -0.0444 | -92.287
-7 | -0.564 | 0.00644 | -0.0445 | -87.5776
-6 | -0.456 | 0.00597 | -0.0447 | -76.3819
-5.5 | -0.402 | 0.00572 | -0.0448 | -70.2797
-5 | -0.3472 | 0.00552 | -0.0451 | -62.8986
-4.5 | -0.2927 | 0.0053 | -0.0452 | -55.2264
-4 | -0.2381 | 0.00512 | -0.0454 | -46.5039
-3.5 | -0.1824 | 0.00493 | -0.0458 | -36.998
-3 | -0.1264 | 0.0048 | -0.0463 | -26.3333
-2.5 | -0.0708 | 0.00467 | -0.0466 | -15.1606
-2 | -0.015 | 0.0045 | -0.047 | -3.3333
-1.5 | 0.0391 | 0.00425 | -0.0471 | 9.2
-1 | 0.0914 | 0.00417 | -0.0468 | 21.9185
1 | 0.2687 | 0.0047 | -0.04 | 57.1702
1.5 | 0.3199 | 0.00462 | -0.0396 | 69.2424
2 | 0.3715 | 0.00494 | -0.0392 | 75.2024
2.5 | 0.4226 | 0.00529 | -0.0386 | 79.8866
3 | 0.475 | 0.00557 | -0.0384 | 85.2783
3.5 | 0.5286 | 0.00579 | -0.0383 | 91.2953
4 | 0.5822 | 0.00599 | -0.0383 | 97.1953
4.5 | 0.6355 | 0.00619 | -0.0382 | 102.6656
5 | 0.6877 | 0.00644 | -0.0379 | 106.7857
5.5 | 0.7393 | 0.00671 | -0.0375 | 110.1788
6 | 0.7903 | 0.00701 | -0.037 | 112.7389
6.5 | 0.8415 | 0.00727 | -0.0365 | 115.7497
7 | 0.8912 | 0.00759 | -0.0358 | 117.4177
8.5 | 1.0357 | 0.0085 | -0.0327 | 121.8471
9 | 1.0777 | 0.00888 | -0.0304 | 121.3626
9.5 | 1.1194 | 0.00932 | -0.0282 | 120.1073
10 | 1.1621 | 0.00972 | -0.0262 | 119.5576
10.5 | 1.205 | 0.01011 | -0.0243 | 119.1889
11 | 1.2473 | 0.01055 | -0.0224 | 118.2275
11.5 | 1.2884 | 0.01104 | -0.0204 | 116.7029
12 | 1.3287 | 0.0116 | -0.0183 | 114.5431
12.5 | 1.3673 | 0.01221 | -0.0159 | 111.982
13.5 | 1.4423 | 0.01358 | -0.0112 | 106.2077
14 | 1.4788 | 0.01431 | -0.0087 | 103.3403
14.5 | 1.5149 | 0.01502 | -0.0064 | 100.8589
15 | 1.5492 | 0.01582 | -0.0039 | 97.9267
15.5 | 1.582 | 0.01673 | -0.0012 | 94.5607
16 | 1.6126 | 0.01773 | 0.0016 | 90.9532
16.5 | 1.6411 | 0.01885 | 0.0045 | 87.061
17 | 1.6684 | 0.02007 | 0.0075 | 83.129
18 | 1.71 | 0.02331 | 0.0144 | 73.3591
18.5 | 1.7241 | 0.02524 | 0.0184 | 68.3082
19.5 | 1.7543 | 0.02979 | 0.0243 | 58.8889
20 | 1.7673 | 0.03242 | 0.0269 | 54.5126

## 123. Re 14M Mach 0.10 (1)
BIGFOIL.COM POLAR EXPORT
NACA67-212
NACA67-212 |  |  |  | Cl Max: | 1.106 | at alpha= | 10 | deg
JavaFoil+Calcfoil stall+Eppler ext transition |  |  |  | L/D Max: | 143.906 | at alpha= | 6.5 | deg
Re: | 14000000 |  |  | Cd Min: | 0.0052 | at alpha= | -2 | deg
Mach: | 0.1 |  |  | Cl=0 at alpha= | -1.8083 | deg
|  |  |  | @ Cl=0.1, Cd= | 0.0052344
|  |  |  | @ Cl=0.4, Cd= | 0.0053863
|  |  |  | @ Cl=0.6, Cd= | 0.0062302
alpha (deg) | Cl | Cd | Cm | Cl/Cd
-17 | -0.563 | 0.12206 | -0.007 | -4.615
-16.5 | -0.585 | 0.11807 | -0.007 | -4.952
-16 | -0.606 | 0.11168 | -0.008 | -5.423
-15.5 | -0.627 | 0.10424 | -0.009 | -6.013
-15 | -0.645 | 0.09878 | -0.009 | -6.532
-14.5 | -0.666 | 0.08785 | -0.011 | -7.586
-14 | -0.685 | 0.07909 | -0.012 | -8.665
-13.5 | -0.704 | 0.06922 | -0.014 | -10.176
-13 | -0.796 | 0.02297 | -0.019 | -34.667
-12.5 | -0.845 | 0.01237 | -0.021 | -68.296
-12 | -0.851 | 0.01124 | -0.022 | -75.654
-11.5 | -0.847 | 0.01088 | -0.023 | -77.864
-11 | -0.842 | 0.01007 | -0.024 | -83.571
-10.5 | -0.829 | 0.00949 | -0.025 | -87.322
-10 | -0.807 | 0.0089 | -0.026 | -90.653
-9.5 | -0.779 | 0.00851 | -0.028 | -91.576
-9 | -0.747 | 0.00814 | -0.029 | -91.796
-8.5 | -0.712 | 0.0078 | -0.03 | -91.281
-8 | -0.673 | 0.0075 | -0.031 | -89.663
-7.5 | -0.63 | 0.00722 | -0.032 | -87.251
-7 | -0.584 | 0.00571 | -0.033 | -102.194
-6.5 | -0.535 | 0.00553 | -0.034 | -96.713
-6 | -0.484 | 0.00578 | -0.035 | -83.646
-5.5 | -0.431 | 0.00564 | -0.036 | -76.288
-5 | -0.375 | 0.00542 | -0.037 | -69.313
-4.5 | -0.319 | 0.00562 | -0.038 | -56.72
-4 | -0.261 | 0.0054 | -0.039 | -48.363
-3.5 | -0.203 | 0.00529 | -0.04 | -38.281
-3 | -0.143 | 0.00535 | -0.041 | -26.765
-2.5 | -0.083 | 0.00536 | -0.042 | -15.574
-2 | -0.023 | 0.0052 | -0.043 | -4.491
-1.5 | 0.037 | 0.00521 | -0.044 | 7.088
-1 | 0.097 | 0.00523 | -0.045 | 18.648
-0.5 | 0.158 | 0.00532 | -0.046 | 29.656
0 | 0.218 | 0.00532 | -0.047 | 41.106
0.5 | 0.279 | 0.00551 | -0.048 | 50.645
1 | 0.338 | 0.00539 | -0.049 | 62.76
1.5 | 0.398 | 0.00538 | -0.05 | 74.082
2 | 0.458 | 0.00557 | -0.051 | 82.157
2.5 | 0.517 | 0.00596 | -0.052 | 86.742
3 | 0.575 | 0.00616 | -0.053 | 93.355
3.5 | 0.632 | 0.00632 | -0.054 | 100.108
4 | 0.688 | 0.00656 | -0.055 | 104.967
4.5 | 0.743 | 0.00625 | -0.056 | 118.951
5 | 0.796 | 0.0065 | -0.057 | 122.556
5.5 | 0.847 | 0.00672 | -0.058 | 126.125
6 | 0.896 | 0.00695 | -0.059 | 128.859
6.5 | 0.941 | 0.00654 | -0.06 | 143.906
7 | 0.98 | 0.00865 | -0.061 | 113.294
7.5 | 1.015 | 0.00901 | -0.062 | 112.646
8 | 1.044 | 0.00942 | -0.062 | 110.893
8.5 | 1.069 | 0.0098 | -0.063 | 109.025
9 | 1.087 | 0.01024 | -0.064 | 106.202
9.5 | 1.1 | 0.01068 | -0.065 | 102.972
10 | 1.106 | 0.01127 | -0.066 | 98.176
10.5 | 1.106 | 0.01184 | -0.067 | 93.402
11 | 1.101 | 0.01252 | -0.067 | 87.917
11.5 | 1.089 | 0.01326 | -0.068 | 82.1
12 | 1.072 | 0.01415 | -0.069 | 75.746
12.5 | 1.049 | 0.01517 | -0.069 | 69.156
13 | 1.021 | 0.01654 | -0.07 | 61.72
13.5 | 0.973 | 0.02144 | -0.069 | 45.371
14 | 0.826 | 0.07243 | -0.052 | 11.406
14.5 | 0.781 | 0.09076 | -0.045 | 8.608
15 | 0.749 | 0.09952 | -0.043 | 7.529

## 124. Re 14M Mach 0.10 (2)
BIGFOIL.COM POLAR EXPORT
NACA67-212
NACA67-212 |  |  |  | Cl Max: | 1.7569 | at alpha= | 20 | deg
XFOIL ncrit=9 |  |  |  | L/D Max: | 121.298 | at alpha= | 8.5 | deg
Re: | 14000000 |  |  | Cd Min: | 0.03549 | at alpha= | 20 | deg
Mach: | 0.1 |  |  | Cl=0 at alpha= | -1.8618 | deg
|  |  |  | @ Cl=0.1, Cd= | 0.0042184
|  |  |  | @ Cl=0.4, Cd= | 0.005142
|  |  |  | @ Cl=0.6, Cd= | 0.0060616
alpha (deg) | Cl | Cd | Cm | Cl/Cd
-20 | -1.6066 | 0.02817 | -0.0869 | -57.0323
-19.5 | -1.5652 | 0.02536 | -0.0903 | -61.7192
-19 | -1.5184 | 0.02283 | -0.094 | -66.509
-18.5 | -1.4877 | 0.02108 | -0.0933 | -70.574
-18 | -1.4656 | 0.01987 | -0.0896 | -73.7594
-17.5 | -1.4431 | 0.01858 | -0.086 | -77.6695
-17 | -1.4187 | 0.01738 | -0.0823 | -81.6283
-16.5 | -1.3909 | 0.0164 | -0.0788 | -84.811
-16 | -1.3619 | 0.0154 | -0.0754 | -88.4351
-15.5 | -1.3329 | 0.01439 | -0.0717 | -92.6268
-15 | -1.3016 | 0.01348 | -0.0682 | -96.5579
-14.5 | -1.268 | 0.01268 | -0.0649 | -100
-14 | -1.2319 | 0.01205 | -0.0619 | -102.2324
-13.5 | -1.1955 | 0.01144 | -0.0588 | -104.5017
-13 | -1.1586 | 0.01096 | -0.0556 | -105.7117
-12.5 | -1.1177 | 0.01053 | -0.0531 | -106.1443
-12 | -1.0711 | 0.01012 | -0.0518 | -105.8399
-11.5 | -1.0234 | 0.00973 | -0.0507 | -105.1799
-10 | -0.8764 | 0.00855 | -0.048 | -102.5029
-9.5 | -0.8266 | 0.00811 | -0.0472 | -101.9236
-9 | -0.7766 | 0.00768 | -0.0464 | -101.1198
-8.5 | -0.7249 | 0.00736 | -0.046 | -98.4918
-8 | -0.6738 | 0.00699 | -0.0454 | -96.3948
-7.5 | -0.6209 | 0.00672 | -0.0452 | -92.3958
-7 | -0.567 | 0.00646 | -0.0451 | -87.7709
-6 | -0.4583 | 0.00599 | -0.0453 | -76.5109
-5.5 | -0.4039 | 0.00574 | -0.0453 | -70.3659
-5 | -0.3489 | 0.00553 | -0.0455 | -63.0922
-4.5 | -0.294 | 0.00532 | -0.0457 | -55.2632
-4 | -0.2391 | 0.00513 | -0.0458 | -46.6082
-3.5 | -0.1831 | 0.00494 | -0.0462 | -37.0648
-3 | -0.1268 | 0.0048 | -0.0466 | -26.4167
-2.5 | -0.0709 | 0.00467 | -0.047 | -15.182
-2 | -0.0148 | 0.00451 | -0.0474 | -3.2816
-1 | 0.0923 | 0.00416 | -0.0472 | 22.1875
-0.5 | 0.1358 | 0.00449 | -0.045 | 30.245
0 | 0.1812 | 0.00478 | -0.0434 | 37.9079
1 | 0.2696 | 0.0047 | -0.04 | 57.3617
1.5 | 0.321 | 0.00463 | -0.0397 | 69.3305
2 | 0.3727 | 0.00495 | -0.0392 | 75.2929
2.5 | 0.4239 | 0.00531 | -0.0386 | 79.8305
3 | 0.4766 | 0.00558 | -0.0383 | 85.4122
3.5 | 0.5305 | 0.0058 | -0.0382 | 91.4655
4 | 0.5843 | 0.006 | -0.0381 | 97.3833
4.5 | 0.6378 | 0.00621 | -0.038 | 102.7053
5 | 0.6903 | 0.00646 | -0.0376 | 106.8576
5.5 | 0.742 | 0.00674 | -0.0372 | 110.089
6 | 0.7933 | 0.00703 | -0.0366 | 112.845
6.5 | 0.8446 | 0.0073 | -0.036 | 115.6986
7 | 0.8944 | 0.00764 | -0.0352 | 117.0681
8 | 0.993 | 0.00824 | -0.0333 | 120.5097
8.5 | 1.0371 | 0.00855 | -0.0312 | 121.2982
9 | 1.0795 | 0.00896 | -0.0288 | 120.4799
9.5 | 1.1219 | 0.00941 | -0.0265 | 119.2242
10 | 1.1657 | 0.00981 | -0.0246 | 118.8277
10.5 | 1.209 | 0.01022 | -0.0226 | 118.2975
11 | 1.2515 | 0.0107 | -0.0205 | 116.9626
11.5 | 1.2933 | 0.01121 | -0.0184 | 115.3702
12 | 1.333 | 0.01184 | -0.016 | 112.5845
12.5 | 1.3724 | 0.01249 | -0.0135 | 109.8799
13 | 1.4094 | 0.01327 | -0.0108 | 106.2095
14 | 1.485 | 0.01466 | -0.0058 | 101.296
14.5 | 1.5217 | 0.01542 | -0.0033 | 98.6835
15 | 1.5552 | 0.01634 | -0.0004 | 95.1775
15.5 | 1.5875 | 0.01732 | 0.0025 | 91.657
16 | 1.6161 | 0.01856 | 0.0058 | 87.0744
16.5 | 1.6434 | 0.01986 | 0.0091 | 82.7492
17 | 1.6688 | 0.02129 | 0.0125 | 78.3842
17.5 | 1.685 | 0.02334 | 0.0167 | 72.1937
18 | 1.7058 | 0.02505 | 0.0201 | 68.0958
18.5 | 1.7211 | 0.02707 | 0.0239 | 63.5796
19 | 1.738 | 0.02934 | 0.0268 | 59.2365
19.5 | 1.7475 | 0.03229 | 0.0299 | 54.1189
20 | 1.7569 | 0.03549 | 0.0325 | 49.5041

## 125. Re 14M Mach 0.25 (1)
BIGFOIL.COM POLAR EXPORT
NACA67-212
NACA67-212 |  |  |  | Cl Max: | 1.056 | at alpha= | 9 | deg
JavaFoil+Calcfoil stall+Eppler ext transition |  |  |  | L/D Max: | 140.636 | at alpha= | 6 | deg
Re: | 14000000 |  |  | Cd Min: | 0.0051 | at alpha= | -4 | deg
Mach: | 0.25 |  |  | Cl=0 at alpha= | -1.8064 | deg
|  |  |  | @ Cl=0.1, Cd= | 0.00529
|  |  |  | @ Cl=0.4, Cd= | 0.0054064
|  |  |  | @ Cl=0.6, Cd= | 0.09481
alpha (deg) | Cl | Cd | Cm | Cl/Cd
-15.5 | -0.301 | 0.11518 | -0.008 | -2.616
-15 | -0.36 | 0.10865 | -0.009 | -3.315
-14.5 | -0.414 | 0.10159 | -0.009 | -4.077
-14 | -0.464 | 0.09312 | -0.01 | -4.98
-13.5 | -0.508 | 0.0878 | -0.011 | -5.786
-13 | -0.549 | 0.07876 | -0.012 | -6.976
-12.5 | -0.584 | 0.07237 | -0.013 | -8.076
-12 | -0.613 | 0.06691 | -0.015 | -9.159
-11.5 | -0.64 | 0.05729 | -0.017 | -11.18
-11 | -0.752 | 0.01465 | -0.024 | -51.293
-10.5 | -0.779 | 0.01046 | -0.026 | -74.46
-10 | -0.772 | 0.0097 | -0.027 | -79.57
-9.5 | -0.758 | 0.00898 | -0.028 | -84.32
-9 | -0.735 | 0.00856 | -0.029 | -85.885
-8.5 | -0.707 | 0.00818 | -0.03 | -86.463
-8 | -0.673 | 0.00778 | -0.031 | -86.502
-7.5 | -0.634 | 0.00745 | -0.033 | -85.182
-7 | -0.591 | 0.00713 | -0.034 | -82.866
-6.5 | -0.544 | 0.00682 | -0.035 | -79.694
-6 | -0.493 | 0.00545 | -0.036 | -90.467
-5.5 | -0.44 | 0.00528 | -0.037 | -83.274
-5 | -0.384 | 0.00551 | -0.038 | -69.713
-4.5 | -0.327 | 0.00528 | -0.039 | -61.914
-4 | -0.268 | 0.0051 | -0.04 | -52.512
-3.5 | -0.208 | 0.00536 | -0.041 | -38.797
-3 | -0.147 | 0.00536 | -0.042 | -27.438
-2.5 | -0.086 | 0.0054 | -0.043 | -15.876
-2 | -0.024 | 0.00545 | -0.044 | -4.396
-1.5 | 0.038 | 0.00523 | -0.045 | 7.255
-1 | 0.1 | 0.00529 | -0.046 | 18.943
-0.5 | 0.162 | 0.0054 | -0.047 | 30.02
0 | 0.225 | 0.00539 | -0.048 | 41.648
0.5 | 0.286 | 0.00524 | -0.049 | 54.67
1 | 0.348 | 0.00527 | -0.051 | 65.91
1.5 | 0.409 | 0.00543 | -0.052 | 75.368
2 | 0.47 | 0.00567 | -0.053 | 82.951
2.5 | 0.531 | 0.00606 | -0.054 | 87.581
3 | 0.59 | 0.0062 | -0.055 | 95.239
3.5 | 0.649 | 0.00648 | -0.056 | 100.075
4 | 0.706 | 0.00611 | -0.057 | 115.523
4.5 | 0.761 | 0.00635 | -0.058 | 119.849
5 | 0.814 | 0.00665 | -0.059 | 122.413
5.5 | 0.865 | 0.0069 | -0.06 | 125.452
6 | 0.913 | 0.00649 | -0.06 | 140.636
6.5 | 0.955 | 0.00861 | -0.061 | 110.876
7 | 0.99 | 0.00902 | -0.062 | 109.827
7.5 | 1.019 | 0.0094 | -0.063 | 108.376
8 | 1.04 | 0.00987 | -0.064 | 105.385
8.5 | 1.053 | 0.01036 | -0.065 | 101.603
9 | 1.056 | 0.01095 | -0.066 | 96.459
9.5 | 1.05 | 0.01153 | -0.067 | 91.066
10 | 1.033 | 0.0123 | -0.068 | 84.002
10.5 | 1.006 | 0.01314 | -0.068 | 76.545
11 | 0.965 | 0.01462 | -0.069 | 66.004
11.5 | 0.913 | 0.01635 | -0.069 | 55.869
12 | 0.722 | 0.07221 | -0.043 | 10.002
12.5 | 0.668 | 0.07989 | -0.041 | 8.364
13 | 0.614 | 0.08303 | -0.042 | 7.394
13.5 | 0.552 | 0.089 | -0.041 | 6.199
14 | 0.486 | 0.09481 | -0.042 | 5.131

## 126. Re 14M Mach 0.25 (2)
BIGFOIL.COM POLAR EXPORT
NACA67-212
NACA67-212 |  |  |  | Cl Max: | 1.6054 | at alpha= | 16 | deg
XFOIL ncrit=9 |  |  |  | L/D Max: | 117.615 | at alpha= | 8 | deg
Re: | 14000000 |  |  | Cd Min: | 0.20095 | at alpha= | -20 | deg
Mach: | 0.25 |  |  | Cl=0 at alpha= | -1.8808 | deg
|  |  |  | @ Cl=0.1, Cd= | 0.0041568
|  |  |  | @ Cl=0.4, Cd= | 0.0051649
|  |  |  | @ Cl=0.6, Cd= | 0.0061101
alpha (deg) | Cl | Cd | Cm | Cl/Cd
-20 | -0.652 | 0.20095 | -0.0109 | -3.2446
-19.5 | -0.6489 | 0.18546 | -0.022 | -3.4989
-19 | -0.7193 | 0.15498 | -0.0396 | -4.6412
-18.5 | -1.2285 | 0.06088 | -0.1008 | -20.179
-18 | -1.2411 | 0.04748 | -0.115 | -26.1394
-17 | -1.29 | 0.03071 | -0.1208 | -42.0059
-16.5 | -1.3061 | 0.0265 | -0.1153 | -49.2868
-16 | -1.308 | 0.02338 | -0.1094 | -55.9453
-15.5 | -1.2992 | 0.02095 | -0.1033 | -62.0143
-15 | -1.2853 | 0.01885 | -0.0972 | -68.1857
-14.5 | -1.2694 | 0.01685 | -0.0907 | -75.3353
-14 | -1.2465 | 0.01509 | -0.0847 | -82.6044
-13.5 | -1.2139 | 0.01389 | -0.0796 | -87.3938
-13 | -1.1773 | 0.01287 | -0.0751 | -91.4763
-12 | -1.0986 | 0.01132 | -0.0664 | -97.0495
-11.5 | -1.0561 | 0.01073 | -0.0625 | -98.425
-11 | -1.008 | 0.01009 | -0.0599 | -99.9009
-10.5 | -0.9566 | 0.00959 | -0.0579 | -99.7497
-10 | -0.9041 | 0.00914 | -0.0562 | -98.9168
-9.5 | -0.8499 | 0.0088 | -0.055 | -96.5795
-9 | -0.8 | 0.00812 | -0.053 | -98.5222
-8.5 | -0.7468 | 0.0077 | -0.0517 | -96.987
-8 | -0.6938 | 0.00727 | -0.0505 | -95.4333
-7.5 | -0.6391 | 0.00691 | -0.0496 | -92.4891
-7 | -0.5835 | 0.00661 | -0.049 | -88.2753
-6.5 | -0.5272 | 0.00635 | -0.0487 | -83.0236
-6 | -0.4706 | 0.00611 | -0.0484 | -77.0213
-5.5 | -0.4143 | 0.00585 | -0.0482 | -70.8205
-5 | -0.3578 | 0.0056 | -0.048 | -63.8929
-4.5 | -0.3009 | 0.0054 | -0.048 | -55.7222
-4 | -0.2445 | 0.00518 | -0.048 | -47.2008
-3.5 | -0.1869 | 0.00498 | -0.0482 | -37.5301
-3 | -0.1287 | 0.00483 | -0.0486 | -26.646
-2.5 | -0.0713 | 0.0047 | -0.0488 | -15.1702
-2 | -0.0133 | 0.00454 | -0.0492 | -2.9295
-1.5 | 0.0425 | 0.00429 | -0.0492 | 9.9068
-1 | 0.0975 | 0.00414 | -0.049 | 23.5507
0 | 0.1868 | 0.00474 | -0.0446 | 39.4093
0.5 | 0.2261 | 0.00496 | -0.0416 | 45.5847
1 | 0.2743 | 0.00469 | -0.0404 | 58.4861
1.5 | 0.3266 | 0.00466 | -0.0399 | 70.0858
2 | 0.3788 | 0.00501 | -0.0391 | 75.6088
2.5 | 0.4308 | 0.00539 | -0.0383 | 79.9258
3 | 0.4849 | 0.00564 | -0.0378 | 85.9752
3.5 | 0.5401 | 0.00587 | -0.0375 | 92.0102
4 | 0.595 | 0.00609 | -0.0372 | 97.7011
4.5 | 0.6497 | 0.00631 | -0.0367 | 102.9635
5 | 0.7029 | 0.0066 | -0.0359 | 106.5
5.5 | 0.7557 | 0.00689 | -0.035 | 109.6807
6 | 0.8084 | 0.00718 | -0.034 | 112.5905
6.5 | 0.8599 | 0.0075 | -0.0328 | 114.6533
7 | 0.9072 | 0.00783 | -0.0305 | 115.8621
7.5 | 0.9541 | 0.00814 | -0.0281 | 117.2113
8 | 1.0009 | 0.00851 | -0.0257 | 117.6146
8.5 | 1.0472 | 0.00895 | -0.0232 | 117.0056
9 | 1.0929 | 0.00945 | -0.0206 | 115.6508
9.5 | 1.1398 | 0.00991 | -0.0182 | 115.0151
10 | 1.1861 | 0.01041 | -0.0156 | 113.9385
10.5 | 1.2311 | 0.01101 | -0.0128 | 111.8165
11 | 1.2749 | 0.01169 | -0.0097 | 109.059
11.5 | 1.3182 | 0.01241 | -0.0066 | 106.2208
12 | 1.3598 | 0.01326 | -0.0032 | 102.549
12.5 | 1.4019 | 0.01404 | 0.0001 | 99.8504
13 | 1.4414 | 0.01506 | 0.0038 | 95.7105
13.5 | 1.4791 | 0.0161 | 0.0078 | 91.8696
14 | 1.5139 | 0.01739 | 0.012 | 87.0558
14.5 | 1.5467 | 0.01878 | 0.0164 | 82.3589
15 | 1.572 | 0.02068 | 0.0215 | 76.0155
15.5 | 1.5931 | 0.02284 | 0.0267 | 69.7504
16 | 1.6054 | 0.02564 | 0.0323 | 62.6131
16.5 | 1.6046 | 0.02943 | 0.0382 | 54.5226
17 | 1.6046 | 0.0334 | 0.0431 | 48.0419
17.5 | 1.5851 | 0.03924 | 0.0476 | 40.395
18 | 1.5622 | 0.04589 | 0.0504 | 34.0423
18.5 | 1.5258 | 0.05548 | 0.0498 | 27.5018
19 | 1.4931 | 0.06644 | 0.0458 | 22.4729
19.5 | 1.4388 | 0.08244 | 0.0363 | 17.4527
20 | 1.381 | 0.10142 | 0.023 | 13.6166

## 127. Re 14M Mach 0.50 (1)
BIGFOIL.COM POLAR EXPORT
NACA67-212
NACA67-212 |  |  |  | Cl Max: | 1.174 | at alpha= | 20 | deg
JavaFoil+Calcfoil stall+Eppler ext transition |  |  |  | L/D Max: | 110.215 | at alpha= | 2.5 | deg
Re: | 14000000 |  |  | Cd Min: | 0.00489 | at alpha= | -1.5 | deg
Mach: | 0.5 |  |  | Cl=0 at alpha= | -1.8043 | deg
|  |  |  | @ Cl=0.1, Cd= | 0.0049149
|  |  |  | @ Cl=0.4, Cd= | 0.0051288
|  |  |  | @ Cl=0.6, Cd= | 0.0055899
alpha (deg) | Cl | Cd | Cm | Cl/Cd
-20 | -0.99 | 0.16288 | -0.005 | -6.08
-19.5 | -0.963 | 0.15853 | -0.006 | -6.072
-19 | -0.942 | 0.13966 | -0.007 | -6.741
-18.5 | -0.915 | 0.13267 | -0.007 | -6.895
-18 | -0.885 | 0.13033 | -0.008 | -6.791
-17.5 | -0.857 | 0.12608 | -0.008 | -6.799
-17 | -0.831 | 0.11837 | -0.009 | -7.018
-16.5 | -0.805 | 0.11093 | -0.01 | -7.258
-16 | -0.777 | 0.11101 | -0.01 | -7.003
-15.5 | -0.75 | 0.10545 | -0.01 | -7.109
-15 | -0.724 | 0.09743 | -0.011 | -7.432
-14.5 | -0.702 | 0.0877 | -0.013 | -8
-14 | -0.685 | 0.07343 | -0.015 | -9.329
-13.5 | -0.639 | 0.09574 | -0.012 | -6.669
-13 | -0.612 | 0.0885 | -0.013 | -6.913
-12.5 | -0.587 | 0.07902 | -0.014 | -7.427
-12 | -0.565 | 0.06812 | -0.016 | -8.3
-11.5 | -0.547 | 0.0571 | -0.019 | -9.575
-11 | -0.609 | 0.01232 | -0.028 | -49.465
-10.5 | -0.475 | 0.07061 | -0.014 | -6.724
-10 | -0.449 | 0.06355 | -0.016 | -7.06
-9.5 | -0.423 | 0.05711 | -0.017 | -7.404
-9 | -0.401 | 0.04845 | -0.021 | -8.275
-8.5 | -0.366 | 0.05604 | -0.016 | -6.531
-8 | -0.34 | 0.05004 | -0.018 | -6.79
-7.5 | -0.381 | 0.0092 | -0.036 | -41.426
-7 | -0.474 | 0.0085 | -0.037 | -55.784
-6.5 | -0.53 | 0.00795 | -0.039 | -66.675
-6 | -0.51 | 0.00744 | -0.04 | -68.621
-5.5 | -0.469 | 0.00707 | -0.041 | -66.383
-5 | -0.417 | 0.0067 | -0.042 | -62.225
-4.5 | -0.358 | 0.00639 | -0.043 | -56.09
-4 | -0.296 | 0.0061 | -0.045 | -48.504
-3.5 | -0.23 | 0.00582 | -0.046 | -39.587
-3 | -0.164 | 0.00567 | -0.047 | -28.841
-2.5 | -0.095 | 0.0058 | -0.048 | -16.461
-2 | -0.027 | 0.0049 | -0.049 | -5.453
-1.5 | 0.042 | 0.00489 | -0.051 | 8.654
-1 | 0.112 | 0.00492 | -0.052 | 22.704
-0.5 | 0.181 | 0.00507 | -0.053 | 35.703
0 | 0.251 | 0.00524 | -0.054 | 47.851
0.5 | 0.32 | 0.00545 | -0.055 | 58.67
1 | 0.388 | 0.00512 | -0.056 | 75.817
1.5 | 0.456 | 0.00517 | -0.058 | 88.335
2 | 0.524 | 0.0055 | -0.059 | 95.299
2.5 | 0.591 | 0.00536 | -0.06 | 110.215
3 | 0.656 | 0.00702 | -0.061 | 93.421
3.5 | 0.718 | 0.00733 | -0.062 | 98.058
4 | 0.778 | 0.0077 | -0.063 | 101.066
4.5 | 0.833 | 0.00819 | -0.064 | 101.682
5 | 0.881 | 0.00863 | -0.065 | 102.033
5.5 | 0.918 | 0.00909 | -0.066 | 101.017
6 | 0.938 | 0.00972 | -0.067 | 96.482
6.5 | 0.909 | 0.01047 | -0.068 | 86.796
7 | 0.586 | 0.01189 | -0.069 | 49.325
7.5 | 0.622 | 0.01193 | -0.07 | 52.134
8 | 0.538 | 0.04947 | -0.041 | 10.871
8.5 | 0.56 | 0.05767 | -0.036 | 9.714
9 | 0.718 | 0.01367 | -0.073 | 52.529
9.5 | 0.62 | 0.05792 | -0.044 | 10.701
10 | 0.641 | 0.06841 | -0.039 | 9.374
10.5 | 0.814 | 0.01493 | -0.076 | 54.556
11 | 0.844 | 0.01633 | -0.077 | 51.661
11.5 | 0.857 | 0.0211 | -0.076 | 40.599
12 | 0.753 | 0.07758 | -0.047 | 9.709
12.5 | 0.777 | 0.08702 | -0.045 | 8.926
13 | 0.959 | 0.02113 | -0.079 | 45.384
13.5 | 0.853 | 0.07461 | -0.058 | 11.434
14 | 0.862 | 0.09209 | -0.051 | 9.361
14.5 | 0.889 | 0.09825 | -0.052 | 9.047
15 | 0.913 | 0.10742 | -0.051 | 8.497
15.5 | 0.94 | 0.10676 | -0.052 | 8.808
16 | 0.967 | 0.11286 | -0.053 | 8.571
16.5 | 0.998 | 0.11515 | -0.056 | 8.665
17 | 1.024 | 0.12174 | -0.057 | 8.408
17.5 | 1.045 | 0.13447 | -0.055 | 7.773
18 | 1.069 | 0.14494 | -0.055 | 7.378
18.5 | 1.096 | 0.14941 | -0.056 | 7.338
19 | 1.125 | 0.15671 | -0.058 | 7.177
19.5 | 1.152 | 0.15851 | -0.059 | 7.268
20 | 1.174 | 0.1743 | -0.058 | 6.736

## 128. Re 14M Mach 0.50 (2)
BIGFOIL.COM POLAR EXPORT
NACA67-212
NACA67-212 |  |  |  | Cl Max: | 1.0647 | at alpha= | 8.5 | deg
XFOIL ncrit=9 |  |  |  | L/D Max: | 102.997 | at alpha= | 6.5 | deg
Re: | 14000000 |  |  | Cd Min: | 0.1184 | at alpha= | 13.5 | deg
Mach: | 0.5 |  |  | Cl=0 at alpha= | -1.9639 | deg
|  |  |  | @ Cl=0.1, Cd= | 0.0042629
|  |  |  | @ Cl=0.4, Cd= | 0.0052698
|  |  |  | @ Cl=0.6, Cd= | 0.0064921
alpha (deg) | Cl | Cd | Cm | Cl/Cd
-13 | -0.4116 | 0.1064 | -0.0928 | -3.8684
-12.5 | -0.422 | 0.09547 | -0.0988 | -4.4202
-12 | -0.4347 | 0.0847 | -0.105 | -5.1322
-11.5 | -0.4503 | 0.07402 | -0.1112 | -6.0835
-11 | -0.4693 | 0.06242 | -0.119 | -7.5184
-10.5 | -0.491 | 0.0495 | -0.1297 | -9.9192
-10 | -0.5305 | 0.04094 | -0.1306 | -12.958
-9.5 | -0.5622 | 0.03496 | -0.126 | -16.0812
-9 | -0.608 | 0.02886 | -0.1165 | -21.0672
-8.5 | -0.6516 | 0.02361 | -0.1028 | -27.5985
-8 | -0.6776 | 0.01753 | -0.0904 | -38.6537
-7.5 | -0.676 | 0.01135 | -0.0807 | -59.5595
-7 | -0.6318 | 0.00844 | -0.0747 | -74.8578
-6.5 | -0.5769 | 0.00734 | -0.0698 | -78.5967
-6 | -0.5169 | 0.00673 | -0.0663 | -76.8053
-5.5 | -0.4538 | 0.00635 | -0.0638 | -71.4646
-5 | -0.3906 | 0.00602 | -0.0618 | -64.8837
-4.5 | -0.3272 | 0.00573 | -0.0603 | -57.103
-4 | -0.2623 | 0.00548 | -0.0594 | -47.865
-3.5 | -0.1986 | 0.00521 | -0.0586 | -38.119
-3 | -0.1338 | 0.00499 | -0.0582 | -26.8136
-2.5 | -0.0692 | 0.00482 | -0.058 | -14.3568
-2 | -0.0045 | 0.00467 | -0.0579 | -0.9636
-1.5 | 0.0579 | 0.00444 | -0.0575 | 13.0405
-1 | 0.1197 | 0.00418 | -0.0572 | 28.6364
-0.5 | 0.1715 | 0.00418 | -0.0548 | 41.0287
0 | 0.2116 | 0.00462 | -0.0501 | 45.8009
0.5 | 0.2464 | 0.0048 | -0.0446 | 51.3333
1 | 0.2876 | 0.00463 | -0.0406 | 62.1166
1.5 | 0.3415 | 0.00482 | -0.0386 | 70.8506
2 | 0.394 | 0.00522 | -0.0361 | 75.4789
2.5 | 0.4434 | 0.00563 | -0.0328 | 78.7567
3 | 0.4944 | 0.00592 | -0.0297 | 83.5135
3.5 | 0.5494 | 0.00621 | -0.0272 | 88.4702
4 | 0.605 | 0.00652 | -0.0248 | 92.7914
4.5 | 0.6608 | 0.00686 | -0.0222 | 96.3265
5 | 0.7162 | 0.00724 | -0.0193 | 98.9227
5.5 | 0.7733 | 0.00764 | -0.0164 | 101.2173
6 | 0.8299 | 0.00808 | -0.0131 | 102.7104
6.5 | 0.8868 | 0.00861 | -0.0095 | 102.9965
7 | 0.9431 | 0.00921 | -0.0053 | 102.3996
7.5 | 0.9974 | 0.01004 | -0.0003 | 99.3426
8 | 1.0407 | 0.01159 | 0.0068 | 89.7929
8.5 | 1.0647 | 0.01583 | 0.0156 | 67.2584
9 | 1.0453 | 0.02297 | 0.0271 | 45.5072
9.5 | 1.0079 | 0.02956 | 0.0386 | 34.0968
10 | 0.9662 | 0.03648 | 0.0475 | 26.4857
10.5 | 0.9241 | 0.04423 | 0.0526 | 20.8931
11 | 0.8858 | 0.05312 | 0.0533 | 16.6755
11.5 | 0.8514 | 0.06416 | 0.0484 | 13.27
12 | 0.8286 | 0.07773 | 0.0384 | 10.66
12.5 | 0.8172 | 0.09319 | 0.0273 | 8.7692
13 | 0.8005 | 0.10687 | 0.0183 | 7.4904
13.5 | 0.7959 | 0.1184 | 0.0111 | 6.7221

## 129. Re 16M Mach 0.00 (1)
BIGFOIL.COM POLAR EXPORT
NACA67-212
NACA67-212 |  |  |  | Cl Max: | 1.118 | at alpha= | 10.5 | deg
JavaFoil+Calcfoil stall+Eppler ext transition |  |  |  | L/D Max: | 148.175 | at alpha= | 7.5 | deg
Re: | 16000000 |  |  | Cd Min: | 0.00538 | at alpha= | -4 | deg
Mach: | 0 |  |  | Cl=0 at alpha= | -1.8083 | deg
|  |  |  | @ Cl=0.1, Cd= | 0.0054695
|  |  |  | @ Cl=0.4, Cd= | 0.00565
|  |  |  | @ Cl=0.6, Cd= | 0.0061942
alpha (deg) | Cl | Cd | Cm | Cl/Cd
-17 | -0.608 | 0.11901 | -0.007 | -5.11
-16.5 | -0.626 | 0.11548 | -0.008 | -5.423
-16 | -0.644 | 0.10978 | -0.008 | -5.866
-15.5 | -0.661 | 0.103 | -0.009 | -6.415
-15 | -0.677 | 0.09671 | -0.009 | -6.997
-14.5 | -0.696 | 0.08494 | -0.011 | -8.196
-14 | -0.724 | 0.06691 | -0.013 | -10.813
-13.5 | -0.838 | 0.01613 | -0.019 | -51.94
-13 | -0.855 | 0.01339 | -0.02 | -63.821
-12.5 | -0.865 | 0.01151 | -0.021 | -75.16
-12 | -0.866 | 0.01069 | -0.022 | -81.019
-11.5 | -0.861 | 0.01006 | -0.023 | -85.537
-11 | -0.85 | 0.00963 | -0.024 | -88.306
-10.5 | -0.835 | 0.00916 | -0.025 | -91.114
-10 | -0.811 | 0.00861 | -0.026 | -94.164
-9.5 | -0.781 | 0.0083 | -0.027 | -94.179
-9 | -0.749 | 0.0079 | -0.028 | -94.829
-8.5 | -0.712 | 0.00758 | -0.029 | -93.943
-8 | -0.672 | 0.00728 | -0.031 | -92.34
-7.5 | -0.629 | 0.00576 | -0.032 | -109.105
-7 | -0.582 | 0.00558 | -0.033 | -104.421
-6.5 | -0.533 | 0.00588 | -0.034 | -90.761
-6 | -0.482 | 0.00567 | -0.035 | -85.038
-5.5 | -0.429 | 0.00549 | -0.036 | -78.179
-5 | -0.374 | 0.00573 | -0.037 | -65.23
-4.5 | -0.318 | 0.00551 | -0.038 | -57.668
-4 | -0.26 | 0.00538 | -0.039 | -48.372
-3.5 | -0.202 | 0.00544 | -0.04 | -37.048
-3 | -0.143 | 0.00541 | -0.041 | -26.367
-2.5 | -0.083 | 0.00555 | -0.042 | -14.954
-2 | -0.023 | 0.00566 | -0.043 | -4.104
-1.5 | 0.037 | 0.00547 | -0.044 | 6.725
-1 | 0.097 | 0.00547 | -0.045 | 17.732
-0.5 | 0.157 | 0.00546 | -0.046 | 28.792
0 | 0.217 | 0.0056 | -0.047 | 38.846
0.5 | 0.278 | 0.0058 | -0.048 | 47.874
1 | 0.337 | 0.00595 | -0.049 | 56.647
1.5 | 0.396 | 0.00564 | -0.05 | 70.244
2 | 0.456 | 0.00579 | -0.051 | 78.663
2.5 | 0.514 | 0.00606 | -0.052 | 84.901
3 | 0.572 | 0.00615 | -0.053 | 92.993
3.5 | 0.629 | 0.00624 | -0.054 | 100.871
4 | 0.685 | 0.00638 | -0.055 | 107.397
4.5 | 0.74 | 0.00666 | -0.056 | 111.101
5 | 0.793 | 0.00631 | -0.057 | 125.73
5.5 | 0.844 | 0.00652 | -0.058 | 129.556
6 | 0.893 | 0.00679 | -0.059 | 131.505
6.5 | 0.938 | 0.00702 | -0.06 | 133.498
7 | 0.978 | 0.00661 | -0.06 | 147.903
7.5 | 1.014 | 0.00684 | -0.061 | 148.175
8 | 1.045 | 0.00912 | -0.062 | 114.49
8.5 | 1.07 | 0.0095 | -0.063 | 112.628
9 | 1.091 | 0.00991 | -0.064 | 110.023
9.5 | 1.106 | 0.01037 | -0.065 | 106.642
10 | 1.115 | 0.01088 | -0.066 | 102.445
10.5 | 1.118 | 0.01141 | -0.066 | 97.969
11 | 1.116 | 0.01225 | -0.067 | 91.074
11.5 | 1.109 | 0.01271 | -0.068 | 87.213
12 | 1.096 | 0.01348 | -0.069 | 81.316
12.5 | 1.079 | 0.01433 | -0.069 | 75.32
13 | 1.057 | 0.01536 | -0.07 | 68.822
13.5 | 1.028 | 0.01727 | -0.07 | 59.506
14 | 0.989 | 0.02076 | -0.07 | 47.632
14.5 | 0.844 | 0.07173 | -0.054 | 11.769
15 | 0.798 | 0.0932 | -0.047 | 8.559
15.5 | 0.769 | 0.10175 | -0.045 | 7.553

## 130. Re 16M Mach 0.00 (2)
BIGFOIL.COM POLAR EXPORT
NACA67-212
NACA67-212 |  |  |  | Cl Max: | 1.7858 | at alpha= | 20 | deg
XFOIL ncrit=9 |  |  |  | L/D Max: | 124.838 | at alpha= | 8.5 | deg
Re: | 16000000 |  |  | Cd Min: | 0.03099 | at alpha= | 20 | deg
Mach: | 0 |  |  | Cl=0 at alpha= | -1.8541 | deg
|  |  |  | @ Cl=0.1, Cd= | 0.0045426
|  |  |  | @ Cl=0.4, Cd= | 0.005094
|  |  |  | @ Cl=0.6, Cd= | 0.0059266
alpha (deg) | Cl | Cd | Cm | Cl/Cd
-20 | -1.6129 | 0.02378 | -0.0838 | -67.8259
-19.5 | -1.5637 | 0.02174 | -0.0877 | -71.9273
-19 | -1.5284 | 0.02008 | -0.0881 | -76.1155
-18.5 | -1.5079 | 0.01889 | -0.0845 | -79.8253
-18 | -1.4824 | 0.01786 | -0.0814 | -83.0011
-17.5 | -1.4566 | 0.01683 | -0.0782 | -86.5478
-17 | -1.4297 | 0.01588 | -0.075 | -90.0315
-16.5 | -1.3995 | 0.01503 | -0.072 | -93.1138
-15.5 | -1.3367 | 0.01344 | -0.0659 | -99.4568
-15 | -1.3047 | 0.01266 | -0.0628 | -103.0569
-14.5 | -1.271 | 0.01195 | -0.0597 | -106.3598
-14 | -1.2353 | 0.0114 | -0.0568 | -108.3596
-13.5 | -1.2003 | 0.01087 | -0.0536 | -110.4232
-12.5 | -1.1167 | 0.01003 | -0.0498 | -111.336
-12 | -1.0701 | 0.00965 | -0.0487 | -110.8912
-11.5 | -1.0225 | 0.0093 | -0.0478 | -109.9462
-11 | -0.9748 | 0.00889 | -0.047 | -109.6513
-9.5 | -0.8245 | 0.00788 | -0.0455 | -104.632
-9 | -0.7748 | 0.00747 | -0.0449 | -103.7216
-8.5 | -0.7234 | 0.00717 | -0.0446 | -100.8926
-8 | -0.6725 | 0.00679 | -0.0441 | -99.0427
-7.5 | -0.6195 | 0.00652 | -0.0441 | -95.0153
-7 | -0.5659 | 0.00627 | -0.0441 | -90.2552
-6.5 | -0.5118 | 0.00605 | -0.0443 | -84.595
-6 | -0.4574 | 0.00584 | -0.0445 | -78.3219
-5.5 | -0.4033 | 0.0056 | -0.0446 | -72.0179
-5 | -0.3487 | 0.0054 | -0.0448 | -64.5741
-4.5 | -0.2941 | 0.00521 | -0.045 | -56.4491
-4 | -0.2389 | 0.005 | -0.0453 | -47.78
-3.5 | -0.1833 | 0.00482 | -0.0457 | -38.029
-3 | -0.1275 | 0.00471 | -0.0461 | -27.0701
-2.5 | -0.0713 | 0.00456 | -0.0465 | -15.636
-2 | -0.0157 | 0.00445 | -0.0469 | -3.5281
-1.5 | 0.0381 | 0.00425 | -0.0469 | 8.9647
-1 | 0.0857 | 0.00446 | -0.0457 | 19.2152
0 | 0.1774 | 0.00499 | -0.0426 | 35.5511
1 | 0.2694 | 0.0049 | -0.04 | 54.9796
1.5 | 0.3208 | 0.00468 | -0.0398 | 68.547
2.5 | 0.4241 | 0.00522 | -0.039 | 81.2452
3 | 0.4774 | 0.00547 | -0.0388 | 87.2761
3.5 | 0.5312 | 0.00566 | -0.0389 | 93.8516
4 | 0.5848 | 0.00587 | -0.0388 | 99.6252
4.5 | 0.6385 | 0.00607 | -0.0388 | 105.1895
5 | 0.6908 | 0.00632 | -0.0385 | 109.3038
5.5 | 0.7427 | 0.00658 | -0.0382 | 112.8723
6 | 0.7941 | 0.00685 | -0.0378 | 115.927
6.5 | 0.8453 | 0.00712 | -0.0373 | 118.7219
7 | 0.8953 | 0.00744 | -0.0366 | 120.336
7.5 | 0.9453 | 0.00773 | -0.036 | 122.2898
8 | 0.9946 | 0.00802 | -0.0352 | 124.015
8.5 | 1.0424 | 0.00835 | -0.0341 | 124.8383
9 | 1.0848 | 0.00871 | -0.0319 | 124.5465
10 | 1.1694 | 0.00947 | -0.0276 | 123.4847
10.5 | 1.2123 | 0.00987 | -0.0257 | 122.8267
11 | 1.2541 | 0.01031 | -0.0237 | 121.6392
11.5 | 1.2957 | 0.01077 | -0.0217 | 120.3064
12 | 1.3351 | 0.01137 | -0.0194 | 117.423
12.5 | 1.3741 | 0.01196 | -0.0171 | 114.8913
14 | 1.4879 | 0.01389 | -0.0102 | 107.1202
14.5 | 1.5236 | 0.0146 | -0.0078 | 104.3562
15 | 1.5585 | 0.01538 | -0.0053 | 101.3329
15.5 | 1.5915 | 0.01625 | -0.0026 | 97.9385
16 | 1.6211 | 0.01729 | 0.0003 | 93.7594
16.5 | 1.6503 | 0.01839 | 0.0033 | 89.739
17 | 1.6779 | 0.01958 | 0.0062 | 85.6946
17.5 | 1.6959 | 0.02139 | 0.0102 | 79.2847
18 | 1.7204 | 0.02275 | 0.0132 | 75.622
19 | 1.757 | 0.02625 | 0.0198 | 66.9333
19.5 | 1.7723 | 0.02851 | 0.0228 | 62.1642
20 | 1.7858 | 0.03099 | 0.0255 | 57.625

## 131. Re 16M Mach 0.10 (1)
BIGFOIL.COM POLAR EXPORT
NACA67-212
NACA67-212 |  |  |  | Cl Max: | 1.107 | at alpha= | 10 | deg
JavaFoil+Calcfoil stall+Eppler ext transition |  |  |  | L/D Max: | 147.28 | at alpha= | 7 | deg
Re: | 16000000 |  |  | Cd Min: | 0.00541 | at alpha= | -4 | deg
Mach: | 0.1 |  |  | Cl=0 at alpha= | -1.8083 | deg
|  |  |  | @ Cl=0.1, Cd= | 0.005489
|  |  |  | @ Cl=0.4, Cd= | 0.0056547
|  |  |  | @ Cl=0.6, Cd= | 0.0062063
alpha (deg) | Cl | Cd | Cm | Cl/Cd
-17 | -0.564 | 0.12084 | -0.007 | -4.665
-16.5 | -0.585 | 0.11692 | -0.007 | -5.003
-16 | -0.606 | 0.11115 | -0.008 | -5.453
-15.5 | -0.627 | 0.10291 | -0.009 | -6.093
-15 | -0.645 | 0.0985 | -0.009 | -6.552
-14.5 | -0.665 | 0.08898 | -0.011 | -7.477
-14 | -0.687 | 0.07723 | -0.012 | -8.899
-13.5 | -0.713 | 0.06225 | -0.014 | -11.461
-13 | -0.825 | 0.01544 | -0.02 | -53.416
-12.5 | -0.847 | 0.01191 | -0.021 | -71.069
-12 | -0.852 | 0.01093 | -0.022 | -77.884
-11.5 | -0.848 | 0.01057 | -0.023 | -80.252
-11 | -0.842 | 0.00978 | -0.024 | -86.113
-10.5 | -0.829 | 0.00929 | -0.025 | -89.31
-10 | -0.807 | 0.00872 | -0.026 | -92.548
-9.5 | -0.78 | 0.00832 | -0.028 | -93.7
-9 | -0.748 | 0.00798 | -0.029 | -93.681
-8.5 | -0.712 | 0.00764 | -0.03 | -93.285
-8 | -0.673 | 0.00734 | -0.031 | -91.672
-7.5 | -0.63 | 0.00705 | -0.032 | -89.338
-7 | -0.584 | 0.00558 | -0.033 | -104.583
-6.5 | -0.535 | 0.00591 | -0.034 | -90.559
-6 | -0.484 | 0.0057 | -0.035 | -84.9
-5.5 | -0.431 | 0.0055 | -0.036 | -78.293
-5 | -0.376 | 0.00573 | -0.037 | -65.534
-4.5 | -0.319 | 0.00548 | -0.038 | -58.213
-4 | -0.261 | 0.00541 | -0.039 | -48.302
-3.5 | -0.203 | 0.00549 | -0.04 | -36.907
-3 | -0.143 | 0.00546 | -0.041 | -26.26
-2.5 | -0.083 | 0.00555 | -0.042 | -15.033
-2 | -0.023 | 0.00563 | -0.043 | -4.148
-1.5 | 0.037 | 0.00552 | -0.044 | 6.698
-1 | 0.097 | 0.00549 | -0.045 | 17.755
-0.5 | 0.158 | 0.00547 | -0.046 | 28.839
0 | 0.218 | 0.00557 | -0.047 | 39.257
0.5 | 0.279 | 0.00567 | -0.048 | 49.158
1 | 0.339 | 0.00564 | -0.049 | 59.997
1.5 | 0.398 | 0.00565 | -0.05 | 70.499
2 | 0.458 | 0.00579 | -0.051 | 79.034
2.5 | 0.517 | 0.00609 | -0.052 | 84.855
3 | 0.575 | 0.00618 | -0.053 | 92.985
3.5 | 0.632 | 0.00624 | -0.054 | 101.317
4 | 0.688 | 0.00637 | -0.055 | 108.129
4.5 | 0.743 | 0.00666 | -0.056 | 111.568
5 | 0.796 | 0.00634 | -0.057 | 125.55
5.5 | 0.847 | 0.00657 | -0.058 | 128.943
6 | 0.896 | 0.00678 | -0.059 | 132.233
6.5 | 0.941 | 0.00702 | -0.06 | 133.993
7 | 0.98 | 0.00666 | -0.061 | 147.28
7.5 | 1.015 | 0.00883 | -0.062 | 114.944
8 | 1.045 | 0.00919 | -0.063 | 113.717
8.5 | 1.069 | 0.00959 | -0.063 | 111.45
9 | 1.088 | 0.01 | -0.064 | 108.815
9.5 | 1.1 | 0.01048 | -0.065 | 104.951
10 | 1.107 | 0.01102 | -0.066 | 100.416
10.5 | 1.107 | 0.01163 | -0.067 | 95.129
11 | 1.101 | 0.01228 | -0.067 | 89.614
11.5 | 1.089 | 0.013 | -0.068 | 83.788
12 | 1.072 | 0.01377 | -0.069 | 77.882
12.5 | 1.05 | 0.01473 | -0.07 | 71.285
13 | 1.023 | 0.01596 | -0.07 | 64.072
13.5 | 0.982 | 0.01934 | -0.07 | 50.762
14 | 0.843 | 0.06159 | -0.056 | 13.684
14.5 | 0.781 | 0.09023 | -0.046 | 8.66
15 | 0.751 | 0.09783 | -0.044 | 7.674

## 132. Re 16M Mach 0.10 (2)
BIGFOIL.COM POLAR EXPORT
NACA67-212
NACA67-212 |  |  |  | Cl Max: | 1.7773 | at alpha= | 20 | deg
XFOIL ncrit=9 |  |  |  | L/D Max: | 124.321 | at alpha= | 8.5 | deg
Re: | 16000000 |  |  | Cd Min: | 0.03383 | at alpha= | 20 | deg
Mach: | 0.1 |  |  | Cl=0 at alpha= | -1.857 | deg
|  |  |  | @ Cl=0.1, Cd= | 0.0045379
|  |  |  | @ Cl=0.4, Cd= | 0.0050666
|  |  |  | @ Cl=0.6, Cd= | 0.0059382
alpha (deg) | Cl | Cd | Cm | Cl/Cd
-20 | -1.612 | 0.02646 | -0.089 | -60.9221
-19.5 | -1.5677 | 0.02385 | -0.0926 | -65.7317
-19 | -1.523 | 0.02161 | -0.0953 | -70.4766
-18.5 | -1.5059 | 0.02017 | -0.0912 | -74.6604
-18 | -1.4821 | 0.01899 | -0.0878 | -78.0463
-16.5 | -1.4035 | 0.01572 | -0.0771 | -89.2812
-16 | -1.3735 | 0.01483 | -0.0737 | -92.6163
-15 | -1.3087 | 0.0132 | -0.0671 | -99.1439
-14.5 | -1.2755 | 0.01238 | -0.0637 | -103.0291
-14 | -1.2395 | 0.01176 | -0.0606 | -105.3997
-13.5 | -1.2038 | 0.01115 | -0.0573 | -107.9641
-12.5 | -1.1239 | 0.01021 | -0.0521 | -110.0784
-12 | -1.0771 | 0.0098 | -0.0508 | -109.9082
-11.5 | -1.0291 | 0.00943 | -0.0497 | -109.1304
-11 | -0.981 | 0.009 | -0.0486 | -109
-10.5 | -0.9311 | 0.00864 | -0.0479 | -107.7662
-10 | -0.8806 | 0.00828 | -0.0472 | -106.3527
-9.5 | -0.8291 | 0.00798 | -0.0468 | -103.8972
-9 | -0.7793 | 0.00754 | -0.0459 | -103.3554
-8.5 | -0.7275 | 0.00722 | -0.0455 | -100.7618
-8 | -0.6762 | 0.00683 | -0.045 | -99.0044
-7.5 | -0.623 | 0.00655 | -0.0448 | -95.1145
-7 | -0.569 | 0.0063 | -0.0448 | -90.3175
-6.5 | -0.5145 | 0.00607 | -0.0449 | -84.7611
-6 | -0.4598 | 0.00586 | -0.045 | -78.4642
-5.5 | -0.4052 | 0.00562 | -0.0451 | -72.0996
-5 | -0.3504 | 0.00541 | -0.0452 | -64.7689
-4.5 | -0.2955 | 0.00522 | -0.0454 | -56.6092
-4 | -0.2399 | 0.00501 | -0.0457 | -47.8842
-3.5 | -0.184 | 0.00483 | -0.046 | -38.0952
-3 | -0.1279 | 0.00472 | -0.0464 | -27.0975
-2.5 | -0.0714 | 0.00457 | -0.0469 | -15.6236
-2 | -0.0155 | 0.00445 | -0.0472 | -3.4831
-1.5 | 0.0387 | 0.00425 | -0.0473 | 9.1059
-1 | 0.0865 | 0.00446 | -0.046 | 19.3946
0 | 0.1784 | 0.00499 | -0.0428 | 35.7515
0.5 | 0.2212 | 0.00525 | -0.0407 | 42.1333
1 | 0.2703 | 0.0049 | -0.0401 | 55.1633
1.5 | 0.3219 | 0.00467 | -0.0399 | 68.9293
2 | 0.3739 | 0.0049 | -0.0395 | 76.3061
2.5 | 0.4256 | 0.00523 | -0.039 | 81.3767
3 | 0.4791 | 0.00549 | -0.0388 | 87.2678
3.5 | 0.5332 | 0.00567 | -0.0388 | 94.0388
4 | 0.587 | 0.00589 | -0.0387 | 99.6604
4.5 | 0.6409 | 0.00609 | -0.0386 | 105.2381
5 | 0.6934 | 0.00634 | -0.0383 | 109.3691
5.5 | 0.7455 | 0.00661 | -0.0379 | 112.7837
6 | 0.7972 | 0.00688 | -0.0374 | 115.8721
6.5 | 0.8486 | 0.00715 | -0.0368 | 118.6853
7 | 0.8987 | 0.00748 | -0.036 | 120.1471
7.5 | 0.949 | 0.00776 | -0.0353 | 122.2938
8 | 0.9984 | 0.00807 | -0.0344 | 123.7175
8.5 | 1.0443 | 0.0084 | -0.0327 | 124.3214
9 | 1.0865 | 0.00879 | -0.0302 | 123.6064
9.5 | 1.1295 | 0.00917 | -0.028 | 123.1734
10 | 1.1729 | 0.00956 | -0.026 | 122.6883
10.5 | 1.216 | 0.00999 | -0.0239 | 121.7217
11 | 1.2585 | 0.01047 | -0.0218 | 120.2006
11.5 | 1.3 | 0.01096 | -0.0196 | 118.6131
12 | 1.34 | 0.01159 | -0.0172 | 115.6169
12.5 | 1.3791 | 0.01223 | -0.0147 | 112.7637
13 | 1.4181 | 0.01289 | -0.0122 | 110.0155
13.5 | 1.4573 | 0.0135 | -0.0099 | 107.9481
14 | 1.4941 | 0.01423 | -0.0073 | 104.9965
14.5 | 1.5309 | 0.01499 | -0.0047 | 102.1281
15 | 1.5634 | 0.01594 | -0.0017 | 98.0803
15.5 | 1.5979 | 0.01681 | 0.001 | 95.0565
16 | 1.6248 | 0.01814 | 0.0046 | 89.57
16.5 | 1.6521 | 0.0194 | 0.008 | 85.1598
17 | 1.6781 | 0.02078 | 0.0114 | 80.7555
17.5 | 1.6978 | 0.02256 | 0.0152 | 75.2571
18 | 1.7206 | 0.02416 | 0.0185 | 71.2169
18.5 | 1.7376 | 0.02609 | 0.0222 | 66.6002
19 | 1.755 | 0.02814 | 0.0254 | 62.3667
19.5 | 1.7673 | 0.03081 | 0.0285 | 57.3612
20 | 1.7773 | 0.03383 | 0.0313 | 52.5362

## 133. Re 16M Mach 0.25 (1)
BIGFOIL.COM POLAR EXPORT
NACA67-212
NACA67-212 |  |  |  | Cl Max: | 1.056 | at alpha= | 9 | deg
JavaFoil+Calcfoil stall+Eppler ext transition |  |  |  | L/D Max: | 144.865 | at alpha= | 6.5 | deg
Re: | 16000000 |  |  | Cd Min: | 0.00518 | at alpha= | -4.5 | deg
Mach: | 0.25 |  |  | Cl=0 at alpha= | -1.8064 | deg
|  |  |  | @ Cl=0.1, Cd= | 0.00551
|  |  |  | @ Cl=0.4, Cd= | 0.0055712
|  |  |  | @ Cl=0.6, Cd= | 0.09271
alpha (deg) | Cl | Cd | Cm | Cl/Cd
-15.5 | -0.301 | 0.11444 | -0.008 | -2.633
-15 | -0.36 | 0.10846 | -0.009 | -3.322
-14.5 | -0.414 | 0.10092 | -0.009 | -4.104
-14 | -0.464 | 0.09222 | -0.01 | -5.031
-13.5 | -0.508 | 0.08672 | -0.011 | -5.861
-13 | -0.549 | 0.07971 | -0.012 | -6.884
-12.5 | -0.586 | 0.07064 | -0.014 | -8.298
-12 | -0.615 | 0.0646 | -0.015 | -9.526
-11.5 | -0.647 | 0.05278 | -0.017 | -12.258
-11 | -0.76 | 0.01285 | -0.024 | -59.135
-10.5 | -0.78 | 0.01009 | -0.026 | -77.372
-10 | -0.773 | 0.00947 | -0.027 | -81.608
-9.5 | -0.758 | 0.00878 | -0.028 | -86.367
-9 | -0.736 | 0.0084 | -0.029 | -87.589
-8.5 | -0.708 | 0.00797 | -0.03 | -88.757
-8 | -0.674 | 0.00761 | -0.031 | -88.538
-7.5 | -0.635 | 0.00728 | -0.033 | -87.205
-7 | -0.591 | 0.00697 | -0.034 | -84.855
-6.5 | -0.544 | 0.00555 | -0.035 | -98.06
-6 | -0.493 | 0.00537 | -0.036 | -91.869
-5.5 | -0.44 | 0.0056 | -0.037 | -78.521
-5 | -0.384 | 0.00541 | -0.038 | -71.063
-4.5 | -0.327 | 0.00518 | -0.039 | -63.104
-4 | -0.268 | 0.00548 | -0.04 | -48.932
-3.5 | -0.208 | 0.00554 | -0.041 | -37.563
-3 | -0.147 | 0.00551 | -0.042 | -26.676
-2.5 | -0.086 | 0.00562 | -0.043 | -15.239
-2 | -0.024 | 0.0057 | -0.044 | -4.205
-1.5 | 0.038 | 0.0055 | -0.045 | 6.902
-1 | 0.1 | 0.00551 | -0.046 | 18.156
-0.5 | 0.162 | 0.0055 | -0.047 | 29.499
0 | 0.225 | 0.00564 | -0.048 | 39.78
0.5 | 0.287 | 0.00539 | -0.05 | 53.222
1 | 0.348 | 0.00552 | -0.051 | 62.99
1.5 | 0.409 | 0.00558 | -0.052 | 73.283
2 | 0.47 | 0.00586 | -0.053 | 80.199
2.5 | 0.531 | 0.0062 | -0.054 | 85.547
3 | 0.59 | 0.00627 | -0.055 | 94.172
3.5 | 0.649 | 0.00632 | -0.056 | 102.639
4 | 0.706 | 0.00657 | -0.057 | 107.442
4.5 | 0.761 | 0.00622 | -0.058 | 122.324
5 | 0.815 | 0.00649 | -0.059 | 125.552
5.5 | 0.865 | 0.00679 | -0.06 | 127.504
6 | 0.913 | 0.00706 | -0.06 | 129.394
6.5 | 0.955 | 0.0066 | -0.061 | 144.865
7 | 0.991 | 0.00882 | -0.062 | 112.266
7.5 | 1.019 | 0.0092 | -0.063 | 110.847
8 | 1.04 | 0.00967 | -0.064 | 107.544
8.5 | 1.053 | 0.01012 | -0.065 | 104.106
9 | 1.056 | 0.01072 | -0.066 | 98.497
9.5 | 1.05 | 0.01128 | -0.067 | 93.11
10 | 1.034 | 0.01201 | -0.068 | 86.03
10.5 | 1.006 | 0.01279 | -0.068 | 78.67
11 | 0.966 | 0.01424 | -0.069 | 67.818
11.5 | 0.917 | 0.01551 | -0.069 | 59.148
12 | 0.725 | 0.07019 | -0.045 | 10.324
12.5 | 0.669 | 0.07849 | -0.042 | 8.528
13 | 0.615 | 0.08161 | -0.043 | 7.537
13.5 | 0.553 | 0.08724 | -0.043 | 6.343
14 | 0.487 | 0.09271 | -0.043 | 5.257

## 134. Re 16M Mach 0.25 (2)
BIGFOIL.COM POLAR EXPORT
NACA67-212
NACA67-212 |  |  |  | Cl Max: | 1.632 | at alpha= | 17 | deg
XFOIL ncrit=9 |  |  |  | L/D Max: | 120.839 | at alpha= | 8 | deg
Re: | 16000000 |  |  | Cd Min: | 0.19019 | at alpha= | -20 | deg
Mach: | 0.25 |  |  | Cl=0 at alpha= | -1.8712 | deg
|  |  |  | @ Cl=0.1, Cd= | 0.0044015
|  |  |  | @ Cl=0.4, Cd= | 0.005083
|  |  |  | @ Cl=0.6, Cd= | 0.0059776
alpha (deg) | Cl | Cd | Cm | Cl/Cd
-20 | -0.674 | 0.19019 | -0.0175 | -3.5438
-19.5 | -0.6893 | 0.17173 | -0.0302 | -4.0139
-19 | -1.2445 | 0.06861 | -0.0944 | -18.1388
-18.5 | -1.2921 | 0.04996 | -0.1128 | -25.8627
-18 | -1.2886 | 0.03996 | -0.1233 | -32.2472
-17.5 | -1.319 | 0.03233 | -0.1237 | -40.798
-17 | -1.3348 | 0.02801 | -0.119 | -47.6544
-16.5 | -1.3435 | 0.02441 | -0.113 | -55.0389
-16 | -1.3392 | 0.02172 | -0.107 | -61.6575
-15.5 | -1.3256 | 0.0196 | -0.1009 | -67.6327
-15 | -1.3073 | 0.01774 | -0.0949 | -73.6922
-14.5 | -1.2834 | 0.01612 | -0.0891 | -79.6154
-14 | -1.2561 | 0.01468 | -0.0835 | -85.5654
-13.5 | -1.2241 | 0.0134 | -0.0783 | -91.3507
-13 | -1.1883 | 0.01237 | -0.0735 | -96.0631
-12.5 | -1.1492 | 0.01154 | -0.069 | -99.5841
-12 | -1.1091 | 0.0109 | -0.0647 | -101.7523
-11.5 | -1.0637 | 0.01035 | -0.0613 | -102.7729
-11 | -1.0143 | 0.00974 | -0.0589 | -104.1376
-10.5 | -0.9623 | 0.00926 | -0.057 | -103.9201
-10 | -0.9095 | 0.00883 | -0.0553 | -103.0011
-9 | -0.8029 | 0.008 | -0.0525 | -100.3625
-8.5 | -0.7498 | 0.00756 | -0.0512 | -99.1799
-8 | -0.6963 | 0.00711 | -0.05 | -97.9325
-7.5 | -0.6415 | 0.00675 | -0.0492 | -95.037
-7 | -0.5858 | 0.00644 | -0.0486 | -90.9627
-6.5 | -0.5294 | 0.00619 | -0.0483 | -85.525
-6 | -0.4727 | 0.00596 | -0.0481 | -79.3121
-5.5 | -0.416 | 0.00573 | -0.0479 | -72.6003
-5 | -0.3595 | 0.00549 | -0.0477 | -65.4827
-4.5 | -0.3025 | 0.0053 | -0.0477 | -57.0755
-4 | -0.2453 | 0.00507 | -0.0478 | -48.3826
-3.5 | -0.1878 | 0.00486 | -0.0481 | -38.642
-3 | -0.1301 | 0.00475 | -0.0483 | -27.3895
-2.5 | -0.0719 | 0.00459 | -0.0487 | -15.6645
-2 | -0.0144 | 0.00447 | -0.049 | -3.2215
-1.5 | 0.0415 | 0.00426 | -0.049 | 9.7418
-1 | 0.0923 | 0.00435 | -0.048 | 21.2184
-0.5 | 0.1372 | 0.00465 | -0.0458 | 29.5054
0 | 0.1834 | 0.00496 | -0.0439 | 36.9758
0.5 | 0.2257 | 0.00524 | -0.0414 | 43.0725
1 | 0.275 | 0.00489 | -0.0405 | 56.2372
1.5 | 0.3275 | 0.00468 | -0.0401 | 69.9786
2 | 0.3804 | 0.00496 | -0.0394 | 76.6935
2.5 | 0.433 | 0.00529 | -0.0387 | 81.8526
3 | 0.4878 | 0.00554 | -0.0384 | 88.0505
3.5 | 0.5433 | 0.00573 | -0.0382 | 94.8168
4 | 0.5982 | 0.00597 | -0.0378 | 100.201
4.5 | 0.6529 | 0.0062 | -0.0374 | 105.3065
5 | 0.7065 | 0.00648 | -0.0367 | 109.0278
5.5 | 0.7598 | 0.00676 | -0.0358 | 112.3964
6 | 0.813 | 0.00703 | -0.035 | 115.6472
6.5 | 0.8647 | 0.00735 | -0.0337 | 117.6463
7.5 | 0.9616 | 0.00796 | -0.0296 | 120.804
8 | 1.0078 | 0.00834 | -0.0271 | 120.8393
8.5 | 1.0536 | 0.00878 | -0.0244 | 120
9 | 1.1 | 0.00922 | -0.0219 | 119.3059
9.5 | 1.1473 | 0.00965 | -0.0195 | 118.8912
10 | 1.1934 | 0.01014 | -0.0169 | 117.6923
10.5 | 1.2382 | 0.01077 | -0.014 | 114.9675
11 | 1.2816 | 0.01145 | -0.0108 | 111.9301
11.5 | 1.3257 | 0.01213 | -0.0078 | 109.291
12 | 1.3684 | 0.01287 | -0.0045 | 106.3248
12.5 | 1.4114 | 0.01362 | -0.0013 | 103.627
13 | 1.451 | 0.01458 | 0.0025 | 99.5199
13.5 | 1.4888 | 0.01564 | 0.0065 | 95.1918
14 | 1.5255 | 0.01681 | 0.0106 | 90.7496
14.5 | 1.5572 | 0.01827 | 0.0152 | 85.2326
15 | 1.5836 | 0.02008 | 0.0202 | 78.8645
15.5 | 1.6066 | 0.02212 | 0.0254 | 72.6311
16 | 1.6177 | 0.02494 | 0.0312 | 64.8637
16.5 | 1.6295 | 0.02783 | 0.0365 | 58.5519
17 | 1.632 | 0.03153 | 0.0417 | 51.7602
17.5 | 1.6169 | 0.03687 | 0.0465 | 43.8541
18 | 1.5974 | 0.0431 | 0.0499 | 37.0626
18.5 | 1.5634 | 0.05154 | 0.051 | 30.3337
19 | 1.5306 | 0.06182 | 0.0483 | 24.759
19.5 | 1.4834 | 0.07577 | 0.0411 | 19.5777
20 | 1.4334 | 0.09247 | 0.03 | 15.5012

## 135. Re 16M Mach 0.50 (1)
BIGFOIL.COM POLAR EXPORT
NACA67-212
NACA67-212 |  |  |  | Cl Max: | 1.173 | at alpha= | 20 | deg
JavaFoil+Calcfoil stall+Eppler ext transition |  |  |  | L/D Max: | 119.95 | at alpha= | 3 | deg
Re: | 16000000 |  |  | Cd Min: | 0.00498 | at alpha= | -2.5 | deg
Mach: | 0.5 |  |  | Cl=0 at alpha= | -1.8043 | deg
|  |  |  | @ Cl=0.1, Cd= | 0.0052131
|  |  |  | @ Cl=0.4, Cd= | 0.0057006
|  |  |  | @ Cl=0.6, Cd= | 0.0059266
alpha (deg) | Cl | Cd | Cm | Cl/Cd
-20 | -0.99 | 0.16925 | -0.005 | -5.852
-19.5 | -0.963 | 0.16549 | -0.006 | -5.816
-19 | -0.939 | 0.14815 | -0.006 | -6.339
-18.5 | -0.912 | 0.14285 | -0.007 | -6.384
-18 | -0.883 | 0.13945 | -0.007 | -6.335
-17.5 | -0.856 | 0.13327 | -0.008 | -6.424
-17 | -0.829 | 0.1258 | -0.009 | -6.593
-16.5 | -0.803 | 0.11878 | -0.009 | -6.762
-16 | -0.778 | 0.10985 | -0.01 | -7.082
-15.5 | -0.751 | 0.10363 | -0.011 | -7.242
-15 | -0.726 | 0.09548 | -0.012 | -7.603
-14.5 | -0.705 | 0.0842 | -0.013 | -8.371
-14 | -0.7 | 0.06182 | -0.016 | -11.317
-13.5 | -0.639 | 0.09468 | -0.012 | -6.745
-13 | -0.612 | 0.08752 | -0.013 | -6.994
-12.5 | -0.588 | 0.07787 | -0.014 | -7.548
-12 | -0.568 | 0.06571 | -0.017 | -8.644
-11.5 | -0.562 | 0.04576 | -0.021 | -12.28
-11 | -0.61 | 0.01193 | -0.028 | -51.147
-10.5 | -0.475 | 0.07081 | -0.014 | -6.707
-10 | -0.449 | 0.06313 | -0.016 | -7.11
-9.5 | -0.423 | 0.05651 | -0.018 | -7.49
-9 | -0.408 | 0.04225 | -0.023 | -9.665
-8.5 | -0.366 | 0.05587 | -0.016 | -6.552
-8 | -0.34 | 0.04959 | -0.018 | -6.853
-7.5 | -0.382 | 0.00892 | -0.036 | -42.79
-7 | -0.474 | 0.00831 | -0.037 | -57.065
-6.5 | -0.53 | 0.00778 | -0.039 | -68.156
-6 | -0.51 | 0.0073 | -0.04 | -69.906
-5.5 | -0.469 | 0.00692 | -0.041 | -67.841
-5 | -0.417 | 0.00661 | -0.042 | -63.149
-4.5 | -0.359 | 0.00628 | -0.043 | -57.051
-4 | -0.296 | 0.00599 | -0.045 | -49.432
-3.5 | -0.231 | 0.00583 | -0.046 | -39.576
-3 | -0.164 | 0.00588 | -0.047 | -27.819
-2.5 | -0.095 | 0.00498 | -0.048 | -19.186
-2 | -0.027 | 0.00562 | -0.049 | -4.76
-1.5 | 0.042 | 0.00518 | -0.051 | 8.17
-1 | 0.112 | 0.00522 | -0.052 | 21.433
-0.5 | 0.181 | 0.00522 | -0.053 | 34.714
0 | 0.251 | 0.0055 | -0.054 | 45.584
0.5 | 0.32 | 0.00565 | -0.055 | 56.644
1 | 0.388 | 0.00575 | -0.056 | 67.499
1.5 | 0.456 | 0.00547 | -0.058 | 83.438
2 | 0.524 | 0.00553 | -0.059 | 94.795
2.5 | 0.591 | 0.006 | -0.06 | 98.43
3 | 0.656 | 0.00547 | -0.061 | 119.95
3.5 | 0.719 | 0.00718 | -0.062 | 100.12
4 | 0.778 | 0.00757 | -0.063 | 102.827
4.5 | 0.833 | 0.008 | -0.064 | 104.079
5 | 0.881 | 0.00844 | -0.065 | 104.437
5.5 | 0.918 | 0.00892 | -0.066 | 102.979
6 | 0.939 | 0.0095 | -0.067 | 98.842
6.5 | 0.909 | 0.01027 | -0.068 | 88.523
7 | 0.587 | 0.01156 | -0.069 | 50.813
7.5 | 0.622 | 0.01165 | -0.07 | 53.434
8 | 0.54 | 0.04787 | -0.043 | 11.283
8.5 | 0.56 | 0.0572 | -0.036 | 9.797
9 | 0.718 | 0.01336 | -0.073 | 53.763
9.5 | 0.623 | 0.05599 | -0.046 | 11.118
10 | 0.642 | 0.0681 | -0.039 | 9.42
10.5 | 0.815 | 0.01459 | -0.076 | 55.86
11 | 0.845 | 0.01596 | -0.077 | 52.931
11.5 | 0.865 | 0.01916 | -0.077 | 45.15
12 | 0.755 | 0.07606 | -0.048 | 9.925
12.5 | 0.777 | 0.08479 | -0.045 | 9.167
13 | 0.963 | 0.01991 | -0.08 | 48.387
13.5 | 0.886 | 0.05612 | -0.066 | 15.782
14 | 0.865 | 0.08919 | -0.053 | 9.7
14.5 | 0.891 | 0.0963 | -0.053 | 9.248
15 | 0.913 | 0.1064 | -0.051 | 8.58
15.5 | 0.936 | 0.11563 | -0.05 | 8.098
16 | 0.963 | 0.1247 | -0.051 | 7.724
16.5 | 0.991 | 0.12693 | -0.053 | 7.808
17 | 1.02 | 0.13085 | -0.055 | 7.793
17.5 | 1.045 | 0.14125 | -0.055 | 7.396
18 | 1.069 | 0.15122 | -0.055 | 7.072
18.5 | 1.097 | 0.15583 | -0.056 | 7.037
19 | 1.124 | 0.15973 | -0.058 | 7.04
19.5 | 1.151 | 0.16609 | -0.059 | 6.929
20 | 1.173 | 0.18642 | -0.058 | 6.293

## 136. Re 16M Mach 0.50 (2)
BIGFOIL.COM POLAR EXPORT
NACA67-212
NACA67-212 |  |  |  | Cl Max: | 1.0524 | at alpha= | 9 | deg
XFOIL ncrit=9 |  |  |  | L/D Max: | 106.532 | at alpha= | 6.5 | deg
Re: | 16000000 |  |  | Cd Min: | 0.21091 | at alpha= | -19 | deg
Mach: | 0.5 |  |  | Cl=0 at alpha= | -1.9564 | deg
|  |  |  | @ Cl=0.1, Cd= | 0.0042347
|  |  |  | @ Cl=0.4, Cd= | 0.0052068
|  |  |  | @ Cl=0.6, Cd= | 0.0062981
alpha (deg) | Cl | Cd | Cm | Cl/Cd
-19 | -0.5503 | 0.21091 | -0.0373 | -2.6092
-18.5 | -0.5311 | 0.20388 | -0.0414 | -2.605
-18 | -0.5203 | 0.19369 | -0.046 | -2.6863
-17 | -0.4877 | 0.17727 | -0.0549 | -2.7512
-16.5 | -0.4733 | 0.16862 | -0.0595 | -2.8069
-16 | -0.4568 | 0.16089 | -0.0638 | -2.8392
-15.5 | -0.4465 | 0.15166 | -0.0686 | -2.9441
-15 | -0.432 | 0.1436 | -0.073 | -3.0084
-14.5 | -0.4355 | 0.13179 | -0.0791 | -3.3045
-14 | -0.4099 | 0.12669 | -0.0822 | -3.2355
-13.5 | -0.4137 | 0.11561 | -0.088 | -3.5784
-12.5 | -0.4328 | 0.09343 | -0.1003 | -4.6323
-12 | -0.4459 | 0.0828 | -0.1064 | -5.3853
-11.5 | -0.4609 | 0.07225 | -0.1127 | -6.3792
-11 | -0.477 | 0.06058 | -0.121 | -7.8739
-10.5 | -0.4997 | 0.04833 | -0.1306 | -10.3393
-10 | -0.5388 | 0.04008 | -0.1309 | -13.4431
-9.5 | -0.5725 | 0.0341 | -0.1258 | -16.7889
-9 | -0.6175 | 0.02819 | -0.1159 | -21.9049
-8.5 | -0.6599 | 0.02327 | -0.1018 | -28.3584
-8 | -0.6885 | 0.01669 | -0.0893 | -41.2522
-7.5 | -0.6828 | 0.01077 | -0.0799 | -63.3983
-7 | -0.6377 | 0.00814 | -0.0738 | -78.3415
-6.5 | -0.5821 | 0.00712 | -0.069 | -81.7556
-6 | -0.5212 | 0.00655 | -0.0655 | -79.5725
-5.5 | -0.4577 | 0.00619 | -0.0631 | -73.9418
-5 | -0.3933 | 0.00589 | -0.0614 | -66.7742
-4.5 | -0.329 | 0.00559 | -0.06 | -58.8551
-4 | -0.264 | 0.00535 | -0.0591 | -49.3458
-3.5 | -0.1998 | 0.00509 | -0.0583 | -39.2534
-3 | -0.1354 | 0.00487 | -0.0579 | -27.8029
-2.5 | -0.0707 | 0.00473 | -0.0577 | -14.9471
-2 | -0.0055 | 0.00458 | -0.0577 | -1.2009
-1.5 | 0.0576 | 0.00438 | -0.0575 | 13.1507
-1 | 0.1189 | 0.00417 | -0.057 | 28.5132
-0.5 | 0.1623 | 0.00452 | -0.0529 | 35.9071
0.5 | 0.2437 | 0.00515 | -0.0439 | 47.3204
1.5 | 0.3428 | 0.00481 | -0.0389 | 71.2682
2 | 0.3964 | 0.00518 | -0.0366 | 76.5251
2.5 | 0.4488 | 0.00557 | -0.034 | 80.5745
3 | 0.5005 | 0.00581 | -0.0309 | 86.1446
3.5 | 0.5558 | 0.00606 | -0.0285 | 91.7162
4 | 0.6115 | 0.00636 | -0.026 | 96.1478
4.5 | 0.6665 | 0.00672 | -0.0233 | 99.1815
5 | 0.7222 | 0.0071 | -0.0204 | 101.7183
5.5 | 0.7796 | 0.00747 | -0.0175 | 104.3641
6 | 0.8362 | 0.00791 | -0.0142 | 105.7143
6.5 | 0.8938 | 0.00839 | -0.0106 | 106.5316
7 | 0.9505 | 0.00896 | -0.0065 | 106.0826
7.5 | 1.0056 | 0.00974 | -0.0015 | 103.2444
8 | 1.0495 | 0.01124 | 0.0057 | 93.3719
9 | 1.0524 | 0.02262 | 0.0264 | 46.5252
9.5 | 1.0153 | 0.02909 | 0.0381 | 34.902
10 | 0.9744 | 0.03588 | 0.0471 | 27.1572
10.5 | 0.9324 | 0.0435 | 0.0526 | 21.4345
11 | 0.8945 | 0.05219 | 0.0536 | 17.1393
11.5 | 0.8598 | 0.06298 | 0.0493 | 13.652
12.5 | 0.8252 | 0.09168 | 0.0284 | 9.0009
13 | 0.8091 | 0.1053 | 0.0195 | 7.6838
13.5 | 0.8047 | 0.11676 | 0.0123 | 6.8919
14 | 0.7953 | 0.1294 | 0.0042 | 6.1461

## 137. Re 18M Mach 0.00 (1)
BIGFOIL.COM POLAR EXPORT
NACA67-212
NACA67-212 |  |  |  | Cl Max: | 1.119 | at alpha= | 10.5 | deg
JavaFoil+Calcfoil stall+Eppler ext transition |  |  |  | L/D Max: | 150.869 | at alpha= | 7.5 | deg
Re: | 18000000 |  |  | Cd Min: | 0.00554 | at alpha= | -3.5 | deg
Mach: | 0 |  |  | Cl=0 at alpha= | -1.8083 | deg
|  |  |  | @ Cl=0.1, Cd= | 0.0055725
|  |  |  | @ Cl=0.4, Cd= | 0.0058533
|  |  |  | @ Cl=0.6, Cd= | 0.0062437
alpha (deg) | Cl | Cd | Cm | Cl/Cd
-17.5 | -0.588 | 0.12726 | -0.006 | -4.62
-17 | -0.609 | 0.11823 | -0.007 | -5.148
-16.5 | -0.626 | 0.11555 | -0.008 | -5.418
-16 | -0.644 | 0.10852 | -0.008 | -5.937
-15.5 | -0.661 | 0.10213 | -0.009 | -6.474
-15 | -0.677 | 0.09659 | -0.009 | -7.006
-14.5 | -0.696 | 0.08521 | -0.011 | -8.164
-14 | -0.729 | 0.06305 | -0.014 | -11.555
-13.5 | -0.843 | 0.01471 | -0.019 | -57.313
-13 | -0.857 | 0.01276 | -0.02 | -67.188
-12.5 | -0.866 | 0.0112 | -0.021 | -77.354
-12 | -0.866 | 0.01046 | -0.022 | -82.799
-11.5 | -0.861 | 0.00984 | -0.023 | -87.538
-11 | -0.851 | 0.00942 | -0.024 | -90.326
-10.5 | -0.835 | 0.00895 | -0.025 | -93.296
-10 | -0.811 | 0.00843 | -0.026 | -96.171
-9.5 | -0.782 | 0.00813 | -0.027 | -96.192
-9 | -0.749 | 0.00774 | -0.028 | -96.751
-8.5 | -0.712 | 0.00744 | -0.029 | -95.707
-8 | -0.672 | 0.00714 | -0.031 | -94.2
-7.5 | -0.629 | 0.00569 | -0.032 | -110.466
-7 | -0.583 | 0.00599 | -0.033 | -97.34
-6.5 | -0.534 | 0.00578 | -0.034 | -92.382
-6 | -0.482 | 0.00559 | -0.035 | -86.357
-5.5 | -0.429 | 0.00583 | -0.036 | -73.637
-5 | -0.374 | 0.00567 | -0.037 | -65.927
-4.5 | -0.318 | 0.0056 | -0.038 | -56.674
-4 | -0.26 | 0.00556 | -0.039 | -46.785
-3.5 | -0.202 | 0.00554 | -0.04 | -36.373
-3 | -0.143 | 0.00566 | -0.041 | -25.215
-2.5 | -0.083 | 0.00567 | -0.042 | -14.648
-2 | -0.023 | 0.00581 | -0.043 | -3.999
-1.5 | 0.037 | 0.0056 | -0.044 | 6.56
-1 | 0.097 | 0.00557 | -0.045 | 17.4
-0.5 | 0.157 | 0.00562 | -0.046 | 27.963
0 | 0.217 | 0.00569 | -0.047 | 38.183
0.5 | 0.278 | 0.00597 | -0.048 | 46.499
1 | 0.337 | 0.00606 | -0.049 | 55.558
1.5 | 0.396 | 0.00585 | -0.05 | 67.723
2 | 0.456 | 0.0059 | -0.051 | 77.159
2.5 | 0.514 | 0.00622 | -0.052 | 82.679
3 | 0.572 | 0.00617 | -0.053 | 92.768
3.5 | 0.629 | 0.00632 | -0.054 | 99.55
4 | 0.685 | 0.00632 | -0.055 | 108.347
4.5 | 0.74 | 0.00654 | -0.056 | 113.115
5 | 0.793 | 0.0068 | -0.057 | 116.589
5.5 | 0.844 | 0.00643 | -0.058 | 131.282
6 | 0.893 | 0.00663 | -0.059 | 134.671
6.5 | 0.938 | 0.00686 | -0.06 | 136.793
7 | 0.978 | 0.00712 | -0.06 | 137.384
7.5 | 1.014 | 0.00672 | -0.061 | 150.869
8 | 1.045 | 0.00894 | -0.062 | 116.837
8.5 | 1.071 | 0.00933 | -0.063 | 114.704
9 | 1.091 | 0.0097 | -0.064 | 112.495
9.5 | 1.106 | 0.01014 | -0.065 | 109.044
10 | 1.115 | 0.01065 | -0.066 | 104.73
10.5 | 1.119 | 0.01124 | -0.066 | 99.542
11 | 1.116 | 0.012 | -0.067 | 92.986
11.5 | 1.109 | 0.01249 | -0.068 | 88.781
12 | 1.097 | 0.01318 | -0.069 | 83.232
12.5 | 1.08 | 0.014 | -0.069 | 77.133
13 | 1.058 | 0.01495 | -0.07 | 70.783
13.5 | 1.03 | 0.01665 | -0.07 | 61.874
14 | 0.995 | 0.01927 | -0.07 | 51.613
14.5 | 0.844 | 0.07165 | -0.054 | 11.779
15 | 0.8 | 0.09107 | -0.048 | 8.781
15.5 | 0.77 | 0.10013 | -0.046 | 7.689

## 138. Re 18M Mach 0.00 (2)
BIGFOIL.COM POLAR EXPORT
NACA67-212
NACA67-212 |  |  |  | Cl Max: | 1.7706 | at alpha= | 19 | deg
XFOIL ncrit=9 |  |  |  | L/D Max: | 127.348 | at alpha= | 8.5 | deg
Re: | 18000000 |  |  | Cd Min: | 0.02545 | at alpha= | 19 | deg
Mach: | 0 |  |  | Cl=0 at alpha= | -99 | deg
|  |  |  | @ Cl=0.1, Cd= | 0.00512
|  |  |  | @ Cl=0.4, Cd= | 0.0050329
|  |  |  | @ Cl=0.6, Cd= | 0.0058102
alpha (deg) | Cl | Cd | Cm | Cl/Cd
0 | 0.1755 | 0.00512 | -0.0422 | 34.2773
0.5 | 0.2209 | 0.00539 | -0.0407 | 40.9833
1.5 | 0.3219 | 0.00489 | -0.0399 | 65.8282
2 | 0.3735 | 0.00488 | -0.0396 | 76.5369
2.5 | 0.4255 | 0.00518 | -0.0393 | 82.1429
3 | 0.4794 | 0.00537 | -0.0393 | 89.2737
3.5 | 0.5336 | 0.00556 | -0.0393 | 95.9712
4 | 0.5872 | 0.00576 | -0.0393 | 101.9444
4.5 | 0.6408 | 0.00597 | -0.0393 | 107.3367
5 | 0.6932 | 0.00623 | -0.039 | 111.2681
5.5 | 0.7454 | 0.00648 | -0.0388 | 115.0309
6 | 0.7973 | 0.00673 | -0.0384 | 118.4695
6.5 | 0.8485 | 0.007 | -0.038 | 121.2143
7 | 0.8989 | 0.0073 | -0.0374 | 123.137
7.5 | 0.9493 | 0.00757 | -0.0368 | 125.4029
8 | 0.9989 | 0.00787 | -0.0361 | 126.925
8.5 | 1.0468 | 0.00822 | -0.035 | 127.3479
9 | 1.0912 | 0.00858 | -0.0332 | 127.1795
9.5 | 1.1336 | 0.00891 | -0.031 | 127.2278
10 | 1.1761 | 0.00927 | -0.029 | 126.8716
10.5 | 1.2184 | 0.00967 | -0.0269 | 125.9979
11 | 1.2599 | 0.01012 | -0.0248 | 124.496
11.5 | 1.3017 | 0.01058 | -0.0228 | 123.034
12 | 1.3408 | 0.01116 | -0.0205 | 120.1434
13 | 1.419 | 0.01233 | -0.0159 | 115.0852
13.5 | 1.458 | 0.0129 | -0.0138 | 113.0233
14 | 1.4951 | 0.01355 | -0.0114 | 110.3395
14.5 | 1.5313 | 0.01424 | -0.009 | 107.5351
15 | 1.5661 | 0.01503 | -0.0065 | 104.1983
15.5 | 1.5994 | 0.01585 | -0.0038 | 100.9085
16 | 1.6283 | 0.01695 | -0.0007 | 96.0649
16.5 | 1.6578 | 0.01804 | 0.0022 | 91.8958
17 | 1.6851 | 0.0192 | 0.0053 | 87.7656
18 | 1.7305 | 0.02217 | 0.0119 | 78.0559
18.5 | 1.7512 | 0.02378 | 0.0152 | 73.6417
19 | 1.7706 | 0.02545 | 0.0183 | 69.5717

## 139. Re 18M Mach 0.10 (1)
BIGFOIL.COM POLAR EXPORT
NACA67-212
NACA67-212 |  |  |  | Cl Max: | 1.107 | at alpha= | 10 | deg
JavaFoil+Calcfoil stall+Eppler ext transition |  |  |  | L/D Max: | 150.222 | at alpha= | 7.5 | deg
Re: | 18000000 |  |  | Cd Min: | 0.00558 | at alpha= | -1 | deg
Mach: | 0.1 |  |  | Cl=0 at alpha= | -1.8083 | deg
|  |  |  | @ Cl=0.1, Cd= | 0.0055825
|  |  |  | @ Cl=0.4, Cd= | 0.0058617
|  |  |  | @ Cl=0.6, Cd= | 0.0062551
alpha (deg) | Cl | Cd | Cm | Cl/Cd
-17 | -0.563 | 0.12165 | -0.007 | -4.632
-16.5 | -0.585 | 0.11722 | -0.007 | -4.988
-16 | -0.606 | 0.1106 | -0.008 | -5.479
-15.5 | -0.627 | 0.10266 | -0.009 | -6.11
-15 | -0.646 | 0.09786 | -0.009 | -6.598
-14.5 | -0.665 | 0.08978 | -0.01 | -7.402
-14 | -0.685 | 0.07964 | -0.012 | -8.596
-13.5 | -0.731 | 0.04995 | -0.016 | -14.643
-13 | -0.828 | 0.01463 | -0.02 | -56.589
-12.5 | -0.848 | 0.01155 | -0.021 | -73.399
-12 | -0.852 | 0.01069 | -0.022 | -79.695
-11.5 | -0.849 | 0.01038 | -0.023 | -81.78
-11 | -0.843 | 0.00956 | -0.024 | -88.143
-10.5 | -0.83 | 0.0091 | -0.025 | -91.18
-10 | -0.807 | 0.00855 | -0.027 | -94.414
-9.5 | -0.78 | 0.00815 | -0.028 | -95.663
-9 | -0.748 | 0.00781 | -0.029 | -95.754
-8.5 | -0.713 | 0.00747 | -0.03 | -95.358
-8 | -0.673 | 0.00721 | -0.031 | -93.311
-7.5 | -0.63 | 0.00573 | -0.032 | -109.952
-7 | -0.584 | 0.00602 | -0.033 | -97.051
-6.5 | -0.535 | 0.00581 | -0.034 | -92.125
-6 | -0.484 | 0.0056 | -0.035 | -86.442
-5.5 | -0.431 | 0.00582 | -0.036 | -74.04
-5 | -0.376 | 0.00573 | -0.037 | -65.517
-4.5 | -0.319 | 0.00563 | -0.038 | -56.635
-4 | -0.261 | 0.00559 | -0.039 | -46.771
-3.5 | -0.203 | 0.00559 | -0.04 | -36.22
-3 | -0.143 | 0.0057 | -0.041 | -25.142
-2.5 | -0.083 | 0.00572 | -0.042 | -14.604
-2 | -0.023 | 0.0058 | -0.043 | -4.022
-1.5 | 0.037 | 0.00564 | -0.044 | 6.55
-1 | 0.097 | 0.00558 | -0.045 | 17.48
-0.5 | 0.158 | 0.00563 | -0.046 | 28.052
0 | 0.218 | 0.00576 | -0.047 | 37.957
0.5 | 0.279 | 0.00578 | -0.048 | 48.228
1 | 0.339 | 0.00606 | -0.049 | 55.911
1.5 | 0.398 | 0.00586 | -0.05 | 68.009
2 | 0.458 | 0.00591 | -0.051 | 77.509
2.5 | 0.517 | 0.00624 | -0.052 | 82.772
3 | 0.575 | 0.00622 | -0.053 | 92.386
3.5 | 0.632 | 0.0063 | -0.054 | 100.323
4 | 0.688 | 0.00639 | -0.055 | 107.727
4.5 | 0.743 | 0.00656 | -0.056 | 113.346
5 | 0.796 | 0.00627 | -0.057 | 127.018
5.5 | 0.848 | 0.00647 | -0.058 | 131.003
6 | 0.896 | 0.0067 | -0.059 | 133.781
6.5 | 0.941 | 0.00692 | -0.06 | 135.899
7 | 0.981 | 0.0072 | -0.061 | 136.287
7.5 | 1.016 | 0.00676 | -0.062 | 150.222
8 | 1.045 | 0.00901 | -0.063 | 116.057
8.5 | 1.07 | 0.00942 | -0.063 | 113.535
9 | 1.088 | 0.0098 | -0.064 | 111.009
9.5 | 1.101 | 0.0103 | -0.065 | 106.901
10 | 1.107 | 0.01081 | -0.066 | 102.385
10.5 | 1.107 | 0.01139 | -0.067 | 97.214
11 | 1.102 | 0.01201 | -0.068 | 91.682
11.5 | 1.09 | 0.01271 | -0.068 | 85.739
12 | 1.073 | 0.01356 | -0.069 | 79.105
12.5 | 1.051 | 0.01436 | -0.07 | 73.187
13 | 1.022 | 0.01585 | -0.07 | 64.497
13.5 | 0.987 | 0.0181 | -0.07 | 54.515
14 | 0.901 | 0.03367 | -0.065 | 26.775
14.5 | 0.781 | 0.09066 | -0.045 | 8.611
15 | 0.751 | 0.09697 | -0.045 | 7.749

## 140. Re 18M Mach 0.10 (2)
BIGFOIL.COM POLAR EXPORT
NACA67-212
NACA67-212 |  |  |  | Cl Max: | 1.7951 | at alpha= | 20 | deg
XFOIL ncrit=9 |  |  |  | L/D Max: | 126.848 | at alpha= | 8.5 | deg
Re: | 18000000 |  |  | Cd Min: | 0.03246 | at alpha= | 20 | deg
Mach: | 0.1 |  |  | Cl=0 at alpha= | -1.8416 | deg
|  |  |  | @ Cl=0.1, Cd= | 0.0047216
|  |  |  | @ Cl=0.4, Cd= | 0.0050345
|  |  |  | @ Cl=0.6, Cd= | 0.0058214
alpha (deg) | Cl | Cd | Cm | Cl/Cd
-20 | -1.6146 | 0.02511 | -0.091 | -64.3011
-19 | -1.5397 | 0.02089 | -0.0934 | -73.7051
-18.5 | -1.5207 | 0.01947 | -0.0895 | -78.1048
-18 | -1.4964 | 0.01831 | -0.0861 | -81.7258
-17.5 | -1.471 | 0.01716 | -0.0826 | -85.7226
-17 | -1.4442 | 0.01613 | -0.079 | -89.535
-16.5 | -1.4143 | 0.01522 | -0.0756 | -92.9238
-16 | -1.3829 | 0.01437 | -0.0724 | -96.2352
-14.5 | -1.282 | 0.01214 | -0.0626 | -105.6013
-14 | -1.2458 | 0.01153 | -0.0595 | -108.0486
-13.5 | -1.2111 | 0.01095 | -0.0559 | -110.6027
-13 | -1.1743 | 0.01041 | -0.0527 | -112.805
-12.5 | -1.1291 | 0.00995 | -0.0512 | -113.4774
-12 | -1.0821 | 0.00955 | -0.0499 | -113.3089
-11.5 | -1.0338 | 0.00918 | -0.0488 | -112.6144
-11 | -0.985 | 0.00876 | -0.0479 | -112.4429
-10.5 | -0.9349 | 0.00841 | -0.0472 | -111.1653
-10 | -0.8843 | 0.00807 | -0.0465 | -109.5787
-9.5 | -0.8326 | 0.00779 | -0.0461 | -106.8806
-9 | -0.7815 | 0.00743 | -0.0455 | -105.1817
-8.5 | -0.7295 | 0.0071 | -0.0452 | -102.7465
-8 | -0.6779 | 0.0067 | -0.0446 | -101.1791
-7.5 | -0.6248 | 0.0064 | -0.0445 | -97.625
-7 | -0.5707 | 0.00616 | -0.0445 | -92.6461
-5.5 | -0.4066 | 0.00553 | -0.0448 | -73.5262
-5 | -0.3518 | 0.00532 | -0.0449 | -66.1278
-4.5 | -0.2962 | 0.00512 | -0.0453 | -57.8516
-4 | -0.2407 | 0.00491 | -0.0455 | -49.0224
-3.5 | -0.1852 | 0.00476 | -0.0458 | -38.9076
-3 | -0.1285 | 0.00463 | -0.0463 | -27.7538
-2.5 | -0.0726 | 0.00451 | -0.0467 | -16.0976
-2 | -0.0166 | 0.00441 | -0.047 | -3.7642
-1.5 | 0.0358 | 0.00435 | -0.0467 | 8.2299
-1 | 0.0816 | 0.00468 | -0.045 | 17.4359
-0.5 | 0.1303 | 0.00479 | -0.044 | 27.2025
0 | 0.1765 | 0.00511 | -0.0424 | 34.5401
1.5 | 0.323 | 0.00489 | -0.04 | 66.0532
2 | 0.3749 | 0.00489 | -0.0397 | 76.6667
2.5 | 0.427 | 0.00519 | -0.0393 | 82.2736
3 | 0.4811 | 0.00539 | -0.0392 | 89.2579
3.5 | 0.5356 | 0.00557 | -0.0393 | 96.158
4 | 0.5894 | 0.00578 | -0.0392 | 101.9723
4.5 | 0.6432 | 0.00599 | -0.0391 | 107.379
5 | 0.6959 | 0.00625 | -0.0388 | 111.344
5.5 | 0.7483 | 0.0065 | -0.0385 | 115.1231
6 | 0.8005 | 0.00675 | -0.0381 | 118.5926
6.5 | 0.8519 | 0.00703 | -0.0375 | 121.1807
7.5 | 0.9532 | 0.00761 | -0.0361 | 125.2562
8 | 1.0028 | 0.00792 | -0.0352 | 126.6162
8.5 | 1.0503 | 0.00828 | -0.0339 | 126.8478
9 | 1.093 | 0.00864 | -0.0316 | 126.5046
9.5 | 1.1361 | 0.00898 | -0.0294 | 126.5145
10 | 1.1793 | 0.00936 | -0.0272 | 125.9936
10.5 | 1.2223 | 0.00978 | -0.0251 | 124.9796
11 | 1.264 | 0.01029 | -0.0228 | 122.8377
11.5 | 1.3058 | 0.01077 | -0.0207 | 121.2442
12 | 1.3459 | 0.01138 | -0.0182 | 118.2689
13 | 1.4256 | 0.01257 | -0.0135 | 113.4129
13.5 | 1.4643 | 0.01318 | -0.0111 | 111.1002
14 | 1.5022 | 0.01388 | -0.0086 | 108.2277
14.5 | 1.5383 | 0.01463 | -0.0059 | 105.147
15 | 1.5703 | 0.01563 | -0.0027 | 100.4671
15.5 | 1.6063 | 0.01641 | -0.0002 | 97.8854
16 | 1.6318 | 0.01778 | 0.0037 | 91.7773
16.5 | 1.6598 | 0.01901 | 0.007 | 87.3119
17 | 1.6863 | 0.02034 | 0.0103 | 82.9056
18 | 1.7336 | 0.02341 | 0.017 | 74.0538
18.5 | 1.7524 | 0.02527 | 0.0206 | 69.3471
19 | 1.7686 | 0.0272 | 0.0242 | 65.0221
19.5 | 1.7823 | 0.02971 | 0.0274 | 59.9899
20 | 1.7951 | 0.03246 | 0.0302 | 55.3019

## 141. Re 18M Mach 0.25 (1)
BIGFOIL.COM POLAR EXPORT
NACA67-212
NACA67-212 |  |  |  | Cl Max: | 1.057 | at alpha= | 9 | deg
JavaFoil+Calcfoil stall+Eppler ext transition |  |  |  | L/D Max: | 147.249 | at alpha= | 6.5 | deg
Re: | 18000000 |  |  | Cd Min: | 0.00534 | at alpha= | -5 | deg
Mach: | 0.25 |  |  | Cl=0 at alpha= | -1.8064 | deg
|  |  |  | @ Cl=0.1, Cd= | 0.00565
|  |  |  | @ Cl=0.4, Cd= | 0.0057293
|  |  |  | @ Cl=0.6, Cd= | 0.09187
alpha (deg) | Cl | Cd | Cm | Cl/Cd
-15.5 | -0.301 | 0.11508 | -0.008 | -2.619
-15 | -0.36 | 0.10843 | -0.009 | -3.324
-14.5 | -0.414 | 0.10044 | -0.009 | -4.123
-14 | -0.464 | 0.09295 | -0.01 | -4.991
-13.5 | -0.508 | 0.08715 | -0.011 | -5.831
-13 | -0.549 | 0.07864 | -0.012 | -6.986
-12.5 | -0.588 | 0.06895 | -0.014 | -8.524
-12 | -0.617 | 0.06335 | -0.015 | -9.737
-11.5 | -0.732 | 0.01637 | -0.023 | -44.685
-11 | -0.766 | 0.01171 | -0.025 | -65.425
-10.5 | -0.781 | 0.00985 | -0.026 | -79.323
-10 | -0.773 | 0.00926 | -0.027 | -83.486
-9.5 | -0.758 | 0.00861 | -0.028 | -88.118
-9 | -0.736 | 0.0082 | -0.029 | -89.763
-8.5 | -0.708 | 0.00781 | -0.03 | -90.653
-8 | -0.674 | 0.00745 | -0.031 | -90.492
-7.5 | -0.635 | 0.00715 | -0.033 | -88.856
-7 | -0.591 | 0.00688 | -0.034 | -85.931
-6.5 | -0.544 | 0.00547 | -0.035 | -99.533
-6 | -0.494 | 0.00574 | -0.036 | -85.961
-5.5 | -0.44 | 0.00552 | -0.037 | -79.752
-5 | -0.384 | 0.00534 | -0.038 | -71.947
-4.5 | -0.327 | 0.00558 | -0.039 | -58.603
-4 | -0.268 | 0.00564 | -0.04 | -47.482
-3.5 | -0.208 | 0.00563 | -0.041 | -36.917
-3 | -0.147 | 0.0057 | -0.042 | -25.819
-2.5 | -0.086 | 0.0058 | -0.043 | -14.792
-2 | -0.024 | 0.00582 | -0.044 | -4.117
-1.5 | 0.038 | 0.00569 | -0.045 | 6.672
-1 | 0.1 | 0.00565 | -0.046 | 17.728
-0.5 | 0.162 | 0.00571 | -0.047 | 28.414
0 | 0.225 | 0.0058 | -0.048 | 38.743
0.5 | 0.287 | 0.00584 | -0.05 | 49.089
1 | 0.348 | 0.00561 | -0.051 | 61.929
1.5 | 0.409 | 0.00575 | -0.052 | 71.136
2 | 0.47 | 0.00598 | -0.053 | 78.633
2.5 | 0.531 | 0.00629 | -0.054 | 84.382
3 | 0.59 | 0.00628 | -0.055 | 94.05
3.5 | 0.649 | 0.00639 | -0.056 | 101.481
4 | 0.706 | 0.0065 | -0.057 | 108.676
4.5 | 0.762 | 0.00617 | -0.058 | 123.324
5 | 0.815 | 0.00641 | -0.059 | 127.14
5.5 | 0.866 | 0.00662 | -0.06 | 130.712
6 | 0.913 | 0.00694 | -0.06 | 131.587
6.5 | 0.956 | 0.00649 | -0.061 | 147.249
7 | 0.991 | 0.00865 | -0.062 | 114.542
7.5 | 1.02 | 0.00903 | -0.063 | 112.958
8 | 1.041 | 0.00947 | -0.064 | 109.962
8.5 | 1.053 | 0.00992 | -0.065 | 106.211
9 | 1.057 | 0.01052 | -0.066 | 100.45
9.5 | 1.051 | 0.01107 | -0.067 | 94.869
10 | 1.034 | 0.01175 | -0.068 | 87.971
10.5 | 1.007 | 0.01256 | -0.068 | 80.186
11 | 0.962 | 0.01462 | -0.068 | 65.82
11.5 | 0.916 | 0.01547 | -0.069 | 59.252
12 | 0.726 | 0.0695 | -0.045 | 10.439
12.5 | 0.67 | 0.07812 | -0.042 | 8.571
13 | 0.616 | 0.08016 | -0.044 | 7.689
13.5 | 0.554 | 0.08592 | -0.044 | 6.45
14 | 0.488 | 0.09187 | -0.044 | 5.312

## 142. Re 18M Mach 0.25 (2)
BIGFOIL.COM POLAR EXPORT
NACA67-212
NACA67-212 |  |  |  | Cl Max: | 1.655 | at alpha= | 17 | deg
XFOIL ncrit=9 |  |  |  | L/D Max: | 124.141 | at alpha= | 7.5 | deg
Re: | 18000000 |  |  | Cd Min: | 0.08618 | at alpha= | 20 | deg
Mach: | 0.25 |  |  | Cl=0 at alpha= | -1.8613 | deg
|  |  |  | @ Cl=0.1, Cd= | 0.0046608
|  |  |  | @ Cl=0.4, Cd= | 0.005037
|  |  |  | @ Cl=0.6, Cd= | 0.0058452
alpha (deg) | Cl | Cd | Cm | Cl/Cd
-19.5 | -1.2569 | 0.0767 | -0.0882 | -16.3872
-19 | -1.3084 | 0.05734 | -0.1062 | -22.8183
-18.5 | -1.3356 | 0.04295 | -0.1207 | -31.0966
-18 | -1.328 | 0.03545 | -0.1268 | -37.4612
-17.5 | -1.3623 | 0.02974 | -0.1223 | -45.807
-17 | -1.3706 | 0.02602 | -0.1171 | -52.6749
-16.5 | -1.3729 | 0.02288 | -0.111 | -60.0044
-16 | -1.3638 | 0.02046 | -0.1049 | -66.6569
-15.5 | -1.3461 | 0.01856 | -0.099 | -72.5269
-15 | -1.3241 | 0.0169 | -0.0931 | -78.3491
-14.5 | -1.2976 | 0.01542 | -0.0874 | -84.1505
-14 | -1.2614 | 0.01449 | -0.0828 | -87.0531
-13.5 | -1.2316 | 0.01312 | -0.0772 | -93.872
-13 | -1.1964 | 0.01202 | -0.0723 | -99.5341
-12.5 | -1.1577 | 0.01121 | -0.0677 | -103.2739
-12 | -1.118 | 0.01059 | -0.0632 | -105.5713
-11.5 | -1.0697 | 0.01004 | -0.0603 | -106.5438
-11 | -1.0195 | 0.00946 | -0.058 | -107.7696
-10.5 | -0.9672 | 0.009 | -0.0562 | -107.4667
-10 | -0.9141 | 0.00858 | -0.0545 | -106.5385
-9.5 | -0.8596 | 0.00826 | -0.0533 | -104.0678
-8.5 | -0.7518 | 0.00744 | -0.0509 | -101.0484
-8 | -0.6984 | 0.00697 | -0.0497 | -100.2009
-7.5 | -0.6434 | 0.00661 | -0.0489 | -97.3374
-7 | -0.5877 | 0.00631 | -0.0483 | -93.1379
-6.5 | -0.5313 | 0.00606 | -0.0479 | -87.6733
-6 | -0.4745 | 0.00584 | -0.0477 | -81.25
-5.5 | -0.4175 | 0.00563 | -0.0476 | -74.1563
-5 | -0.3609 | 0.0054 | -0.0475 | -66.8333
-4.5 | -0.3034 | 0.00519 | -0.0476 | -58.4586
-4 | -0.2459 | 0.00497 | -0.0477 | -49.4769
-3.5 | -0.1889 | 0.00479 | -0.0478 | -39.4363
-3 | -0.1307 | 0.00465 | -0.0482 | -28.1075
-2.5 | -0.073 | 0.00452 | -0.0485 | -16.1504
-2 | -0.0152 | 0.00441 | -0.0489 | -3.4467
-1.5 | 0.0396 | 0.0043 | -0.0486 | 9.2093
-1 | 0.0864 | 0.00461 | -0.0468 | 18.7419
-0.5 | 0.1346 | 0.00479 | -0.0453 | 28.1002
0 | 0.1812 | 0.0051 | -0.0435 | 35.5294
0.5 | 0.2259 | 0.00539 | -0.0414 | 41.9109
1 | 0.2761 | 0.00502 | -0.0406 | 55
1.5 | 0.3287 | 0.00487 | -0.0402 | 67.4949
2 | 0.3817 | 0.00493 | -0.0397 | 77.4239
2.5 | 0.4347 | 0.00524 | -0.0391 | 82.958
3 | 0.49 | 0.00545 | -0.0389 | 89.9083
3.5 | 0.546 | 0.00563 | -0.0388 | 96.9805
4 | 0.6012 | 0.00585 | -0.0384 | 102.7692
4.5 | 0.6558 | 0.0061 | -0.038 | 107.5082
5 | 0.7098 | 0.00637 | -0.0373 | 111.4286
5.5 | 0.7633 | 0.00664 | -0.0366 | 114.9548
6 | 0.8168 | 0.0069 | -0.0357 | 118.3768
6.5 | 0.8688 | 0.00722 | -0.0345 | 120.3324
7.5 | 0.9683 | 0.0078 | -0.031 | 124.141
8 | 1.0137 | 0.00819 | -0.0282 | 123.7729
8.5 | 1.0594 | 0.00862 | -0.0255 | 122.9002
9 | 1.1066 | 0.00902 | -0.0231 | 122.6829
9.5 | 1.1534 | 0.00944 | -0.0206 | 122.1822
10 | 1.1998 | 0.00993 | -0.018 | 120.8258
10.5 | 1.244 | 0.01056 | -0.015 | 117.803
11 | 1.2877 | 0.01124 | -0.0118 | 114.5641
11.5 | 1.3329 | 0.01184 | -0.0089 | 112.576
12 | 1.3759 | 0.01254 | -0.0057 | 109.7209
12.5 | 1.4194 | 0.01329 | -0.0024 | 106.8021
13 | 1.4592 | 0.0142 | 0.0014 | 102.7606
13.5 | 1.4969 | 0.01528 | 0.0054 | 97.9647
14 | 1.5344 | 0.01638 | 0.0094 | 93.6752
14.5 | 1.5649 | 0.0179 | 0.0143 | 87.4246
15 | 1.5917 | 0.01966 | 0.0193 | 80.9613
15.5 | 1.6204 | 0.02133 | 0.024 | 75.9681
16 | 1.6358 | 0.02388 | 0.0297 | 68.5008
16.5 | 1.6491 | 0.02661 | 0.035 | 61.9729
17 | 1.655 | 0.03005 | 0.0403 | 55.0749
17.5 | 1.6426 | 0.03498 | 0.0456 | 46.9583
18 | 1.626 | 0.04081 | 0.0494 | 39.8432
18.5 | 1.5939 | 0.04852 | 0.0517 | 32.8504
19 | 1.5617 | 0.05822 | 0.05 | 26.8241
19.5 | 1.5187 | 0.07089 | 0.0444 | 21.4233
20 | 1.4728 | 0.08618 | 0.0348 | 17.0898

## 143. Re 18M Mach 0.50 (1)
BIGFOIL.COM POLAR EXPORT
NACA67-212
NACA67-212 |  |  |  | Cl Max: | 1.173 | at alpha= | 20 | deg
JavaFoil+Calcfoil stall+Eppler ext transition |  |  |  | L/D Max: | 129.055 | at alpha= | 3.5 | deg
Re: | 18000000 |  |  | Cd Min: | 0.00507 | at alpha= | -3 | deg
Mach: | 0.5 |  |  | Cl=0 at alpha= | -1.8043 | deg
|  |  |  | @ Cl=0.1, Cd= | 0.0053154
|  |  |  | @ Cl=0.4, Cd= | 0.0058477
|  |  |  | @ Cl=0.6, Cd= | 0.0059694
alpha (deg) | Cl | Cd | Cm | Cl/Cd
-20 | -0.99 | 0.17738 | -0.005 | -5.579
-19.5 | -0.963 | 0.17081 | -0.006 | -5.635
-19 | -0.938 | 0.15441 | -0.006 | -6.078
-18.5 | -0.911 | 0.14785 | -0.007 | -6.164
-18 | -0.883 | 0.14203 | -0.007 | -6.22
-17.5 | -0.855 | 0.14063 | -0.008 | -6.081
-17 | -0.83 | 0.12845 | -0.009 | -6.459
-16.5 | -0.803 | 0.1193 | -0.009 | -6.733
-16 | -0.776 | 0.11804 | -0.01 | -6.575
-15.5 | -0.748 | 0.11426 | -0.01 | -6.545
-15 | -0.725 | 0.09669 | -0.012 | -7.499
-14.5 | -0.703 | 0.08585 | -0.013 | -8.194
-14 | -0.735 | 0.03897 | -0.018 | -18.871
-13.5 | -0.639 | 0.09474 | -0.012 | -6.743
-13 | -0.613 | 0.08722 | -0.013 | -7.023
-12.5 | -0.589 | 0.07688 | -0.015 | -7.655
-12 | -0.572 | 0.06227 | -0.018 | -9.184
-11.5 | -0.628 | 0.01609 | -0.026 | -39.026
-11 | -0.611 | 0.01157 | -0.028 | -52.815
-10.5 | -0.475 | 0.0699 | -0.014 | -6.794
-10 | -0.449 | 0.06215 | -0.016 | -7.223
-9.5 | -0.424 | 0.05587 | -0.018 | -7.584
-9 | -0.475 | 0.01119 | -0.032 | -42.428
-8.5 | -0.366 | 0.05597 | -0.017 | -6.541
-8 | -0.34 | 0.04924 | -0.019 | -6.904
-7.5 | -0.382 | 0.00875 | -0.036 | -43.685
-7 | -0.474 | 0.00816 | -0.037 | -58.174
-6.5 | -0.53 | 0.00764 | -0.039 | -69.407
-6 | -0.511 | 0.00715 | -0.04 | -71.374
-5.5 | -0.469 | 0.00679 | -0.041 | -69.179
-5 | -0.417 | 0.00646 | -0.042 | -64.576
-4.5 | -0.359 | 0.00619 | -0.043 | -57.927
-4 | -0.296 | 0.00613 | -0.045 | -48.292
-3.5 | -0.231 | 0.00601 | -0.046 | -38.378
-3 | -0.164 | 0.00507 | -0.047 | -32.303
-2.5 | -0.096 | 0.00526 | -0.048 | -18.159
-2 | -0.027 | 0.00568 | -0.049 | -4.709
-1.5 | 0.042 | 0.00539 | -0.051 | 7.854
-1 | 0.112 | 0.0053 | -0.052 | 21.098
-0.5 | 0.181 | 0.00561 | -0.053 | 32.304
0 | 0.251 | 0.00572 | -0.054 | 43.856
0.5 | 0.32 | 0.00574 | -0.055 | 55.71
1 | 0.388 | 0.00589 | -0.056 | 65.947
1.5 | 0.456 | 0.00565 | -0.058 | 80.846
2 | 0.524 | 0.00595 | -0.059 | 88.161
2.5 | 0.591 | 0.00595 | -0.06 | 99.411
3 | 0.656 | 0.00609 | -0.061 | 107.81
3.5 | 0.719 | 0.00557 | -0.062 | 129.055
4 | 0.778 | 0.00744 | -0.063 | 104.687
4.5 | 0.833 | 0.00787 | -0.064 | 105.87
5 | 0.881 | 0.00827 | -0.065 | 106.568
5.5 | 0.919 | 0.00877 | -0.066 | 104.801
6 | 0.939 | 0.00931 | -0.067 | 100.8
6.5 | 0.91 | 0.01006 | -0.068 | 90.466
7 | 0.588 | 0.01127 | -0.069 | 52.193
7.5 | 0.623 | 0.01148 | -0.07 | 54.241
8 | 0.544 | 0.04567 | -0.046 | 11.908
8.5 | 0.561 | 0.05674 | -0.036 | 9.879
9 | 0.719 | 0.01307 | -0.073 | 54.989
9.5 | 0.627 | 0.05344 | -0.049 | 11.725
10 | 0.642 | 0.06645 | -0.039 | 9.656
10.5 | 0.815 | 0.01427 | -0.076 | 57.153
11 | 0.845 | 0.01553 | -0.077 | 54.426
11.5 | 0.869 | 0.01804 | -0.077 | 48.19
12 | 0.757 | 0.07435 | -0.049 | 10.178
12.5 | 0.778 | 0.08464 | -0.046 | 9.194
13 | 0.965 | 0.01929 | -0.08 | 50.042
13.5 | 0.97 | 0.02649 | -0.078 | 36.61
14 | 0.868 | 0.08699 | -0.054 | 9.98
14.5 | 0.884 | 0.10642 | -0.049 | 8.31
15 | 0.912 | 0.11239 | -0.05 | 8.11
15.5 | 0.937 | 0.11821 | -0.05 | 7.924
16 | 0.963 | 0.12541 | -0.051 | 7.682
16.5 | 0.99 | 0.13165 | -0.052 | 7.521
17 | 1.019 | 0.13568 | -0.054 | 7.51
17.5 | 1.044 | 0.14725 | -0.054 | 7.088
18 | 1.069 | 0.16024 | -0.054 | 6.669
18.5 | 1.096 | 0.16159 | -0.056 | 6.781
19 | 1.123 | 0.16902 | -0.057 | 6.643
19.5 | 1.15 | 0.17487 | -0.058 | 6.578
20 | 1.173 | 0.19306 | -0.058 | 6.077

## 144. Re 18M Mach 0.50 (2)
BIGFOIL.COM POLAR EXPORT
NACA67-212
NACA67-212 |  |  |  | Cl Max: | 1.0786 | at alpha= | 8.5 | deg
XFOIL ncrit=9 |  |  |  | L/D Max: | 109.586 | at alpha= | 6.5 | deg
Re: | 18000000 |  |  | Cd Min: | 0.11546 | at alpha= | 13.5 | deg
Mach: | 0.5 |  |  | Cl=0 at alpha= | -1.9456 | deg
|  |  |  | @ Cl=0.1, Cd= | 0.0042877
|  |  |  | @ Cl=0.4, Cd= | 0.0051383
|  |  |  | @ Cl=0.6, Cd= | 0.0061418
alpha (deg) | Cl | Cd | Cm | Cl/Cd
-13 | -0.4295 | 0.10287 | -0.0952 | -4.1752
-12.5 | -0.4425 | 0.09172 | -0.1016 | -4.8245
-12 | -0.4556 | 0.08121 | -0.1077 | -5.6101
-11.5 | -0.4695 | 0.07073 | -0.1141 | -6.6379
-11 | -0.4822 | 0.05869 | -0.1233 | -8.2161
-10.5 | -0.5071 | 0.04738 | -0.1314 | -10.7028
-10 | -0.5459 | 0.03935 | -0.1312 | -13.8729
-9.5 | -0.581 | 0.0334 | -0.1256 | -17.3952
-9 | -0.6253 | 0.02765 | -0.1154 | -22.6148
-8.5 | -0.6651 | 0.02294 | -0.1013 | -28.993
-8 | -0.6974 | 0.01603 | -0.0884 | -43.5059
-7.5 | -0.6888 | 0.01032 | -0.0792 | -66.7442
-7 | -0.643 | 0.00789 | -0.073 | -81.4956
-6.5 | -0.5866 | 0.00693 | -0.0682 | -84.6465
-6 | -0.525 | 0.00641 | -0.0649 | -81.9033
-5.5 | -0.4605 | 0.00605 | -0.0626 | -76.1157
-5 | -0.3952 | 0.00576 | -0.061 | -68.6111
-4.5 | -0.3305 | 0.00547 | -0.0597 | -60.4205
-4 | -0.2654 | 0.00523 | -0.0588 | -50.7457
-3.5 | -0.2009 | 0.005 | -0.0582 | -40.18
-3 | -0.1373 | 0.0048 | -0.0575 | -28.6042
-2.5 | -0.0714 | 0.00464 | -0.0576 | -15.3879
-2 | -0.0069 | 0.00451 | -0.0575 | -1.5299
-1.5 | 0.0565 | 0.00434 | -0.0573 | 13.0184
-1 | 0.1147 | 0.00427 | -0.0561 | 26.8618
0 | 0.2015 | 0.00505 | -0.048 | 39.901
0.5 | 0.2423 | 0.00537 | -0.0436 | 45.121
1 | 0.2899 | 0.00507 | -0.0407 | 57.1795
1.5 | 0.3441 | 0.00483 | -0.0391 | 71.2422
2 | 0.3987 | 0.00513 | -0.0371 | 77.7193
2.5 | 0.4533 | 0.00548 | -0.0349 | 82.719
3 | 0.5064 | 0.00572 | -0.0322 | 88.5315
3.5 | 0.5613 | 0.00594 | -0.0296 | 94.4949
4 | 0.6169 | 0.00623 | -0.0271 | 99.0209
4.5 | 0.6715 | 0.00659 | -0.0242 | 101.8968
5 | 0.7277 | 0.00697 | -0.0214 | 104.4046
5.5 | 0.785 | 0.00732 | -0.0185 | 107.2404
6 | 0.8419 | 0.00776 | -0.0152 | 108.4923
6.5 | 0.8997 | 0.00821 | -0.0116 | 109.5859
7 | 0.9573 | 0.00875 | -0.0075 | 109.4057
7.5 | 1.0125 | 0.0095 | -0.0025 | 106.5789
8 | 1.0572 | 0.01094 | 0.0046 | 96.6362
8.5 | 1.0786 | 0.01531 | 0.014 | 70.4507
9 | 1.0587 | 0.0223 | 0.0258 | 47.4753
9.5 | 1.022 | 0.02867 | 0.0376 | 35.647
10 | 0.9816 | 0.03534 | 0.0468 | 27.7759
10.5 | 0.9398 | 0.04286 | 0.0526 | 21.9272
11 | 0.9022 | 0.0514 | 0.0539 | 17.5525
11.5 | 0.8671 | 0.06198 | 0.0501 | 13.99
12 | 0.8426 | 0.07496 | 0.0409 | 11.2407
13 | 0.8165 | 0.10398 | 0.0205 | 7.8525
13.5 | 0.8117 | 0.11546 | 0.0133 | 7.0301

## 145. Re 20M Mach 0.00 (1)
BIGFOIL.COM POLAR EXPORT
NACA67-212
NACA67-212 |  |  |  | Cl Max: | 1.119 | at alpha= | 10.5 | deg
JavaFoil+Calcfoil stall+Eppler ext transition |  |  |  | L/D Max: | 152.075 | at alpha= | 8 | deg
Re: | 20000000 |  |  | Cd Min: | 0.00564 | at alpha= | -7.5 | deg
Mach: | 0 |  |  | Cl=0 at alpha= | -1.8083 | deg
|  |  |  | @ Cl=0.1, Cd= | 0.0056935
|  |  |  | @ Cl=0.4, Cd= | 0.0059351
|  |  |  | @ Cl=0.6, Cd= | 0.0062995
alpha (deg) | Cl | Cd | Cm | Cl/Cd
-17.5 | -0.588 | 0.12663 | -0.006 | -4.644
-17 | -0.608 | 0.11827 | -0.007 | -5.143
-16.5 | -0.626 | 0.11508 | -0.008 | -5.442
-16 | -0.644 | 0.10867 | -0.008 | -5.927
-15.5 | -0.661 | 0.10274 | -0.009 | -6.436
-15 | -0.677 | 0.09571 | -0.01 | -7.079
-14.5 | -0.697 | 0.08353 | -0.011 | -8.348
-14 | -0.719 | 0.0706 | -0.013 | -10.177
-13.5 | -0.847 | 0.01385 | -0.019 | -61.144
-13 | -0.858 | 0.01251 | -0.02 | -68.599
-12.5 | -0.867 | 0.01094 | -0.021 | -79.231
-12 | -0.867 | 0.01026 | -0.022 | -84.512
-11.5 | -0.862 | 0.00965 | -0.023 | -89.363
-11 | -0.851 | 0.00923 | -0.024 | -92.235
-10.5 | -0.836 | 0.0088 | -0.025 | -94.979
-10 | -0.811 | 0.00828 | -0.026 | -97.927
-9.5 | -0.782 | 0.00802 | -0.027 | -97.463
-9 | -0.749 | 0.00762 | -0.028 | -98.371
-8.5 | -0.713 | 0.0073 | -0.03 | -97.707
-8 | -0.673 | 0.00582 | -0.031 | -115.651
-7.5 | -0.629 | 0.00564 | -0.032 | -111.626
-7 | -0.583 | 0.00591 | -0.033 | -98.693
-6.5 | -0.534 | 0.00569 | -0.034 | -93.791
-6 | -0.483 | 0.00591 | -0.035 | -81.7
-5.5 | -0.429 | 0.00577 | -0.036 | -74.41
-5 | -0.374 | 0.00583 | -0.037 | -64.108
-4.5 | -0.318 | 0.00567 | -0.038 | -55.989
-4 | -0.26 | 0.00565 | -0.039 | -46.063
-3.5 | -0.202 | 0.00574 | -0.04 | -35.139
-3 | -0.143 | 0.0057 | -0.041 | -25.01
-2.5 | -0.083 | 0.00582 | -0.042 | -14.28
-2 | -0.023 | 0.00587 | -0.043 | -3.956
-1.5 | 0.037 | 0.00569 | -0.044 | 6.464
-1 | 0.097 | 0.00568 | -0.045 | 17.065
-0.5 | 0.157 | 0.00595 | -0.046 | 26.425
0 | 0.217 | 0.00579 | -0.047 | 37.567
0.5 | 0.278 | 0.00607 | -0.048 | 45.702
1 | 0.337 | 0.00611 | -0.049 | 55.173
1.5 | 0.397 | 0.00593 | -0.05 | 66.867
2 | 0.456 | 0.00603 | -0.051 | 75.575
2.5 | 0.514 | 0.00623 | -0.052 | 82.494
3 | 0.572 | 0.00627 | -0.053 | 91.21
3.5 | 0.629 | 0.00633 | -0.054 | 99.453
4 | 0.685 | 0.00638 | -0.055 | 107.353
4.5 | 0.74 | 0.00652 | -0.056 | 113.425
5 | 0.793 | 0.0067 | -0.057 | 118.338
5.5 | 0.844 | 0.00634 | -0.058 | 133.088
6 | 0.893 | 0.00655 | -0.059 | 136.423
6.5 | 0.938 | 0.0068 | -0.06 | 138.035
7 | 0.978 | 0.00704 | -0.06 | 138.96
7.5 | 1.014 | 0.00728 | -0.061 | 139.316
8 | 1.045 | 0.00687 | -0.062 | 152.075
8.5 | 1.071 | 0.00916 | -0.063 | 116.914
9 | 1.092 | 0.00952 | -0.064 | 114.64
9.5 | 1.107 | 0.01 | -0.065 | 110.666
10 | 1.116 | 0.0105 | -0.066 | 106.211
10.5 | 1.119 | 0.011 | -0.066 | 101.736
11 | 1.116 | 0.01185 | -0.067 | 94.178
11.5 | 1.11 | 0.01221 | -0.068 | 90.873
12 | 1.097 | 0.01304 | -0.069 | 84.143
12.5 | 1.08 | 0.01384 | -0.069 | 78.042
13 | 1.058 | 0.01486 | -0.07 | 71.209
13.5 | 1.031 | 0.01622 | -0.07 | 63.575
14 | 0.998 | 0.01848 | -0.07 | 53.979
14.5 | 0.859 | 0.06207 | -0.057 | 13.835
15 | 0.799 | 0.09174 | -0.047 | 8.707
15.5 | 0.771 | 0.09855 | -0.046 | 7.827

## 146. Re 20M Mach 0.00 (2)
BIGFOIL.COM POLAR EXPORT
NACA67-212
NACA67-212 |  |  |  | Cl Max: | 1.8136 | at alpha= | 20 | deg
XFOIL ncrit=9 |  |  |  | L/D Max: | 130.263 | at alpha= | 9.5 | deg
Re: | 20000000 |  |  | Cd Min: | 0.02894 | at alpha= | 20 | deg
Mach: | 0 |  |  | Cl=0 at alpha= | -1.812 | deg
|  |  |  | @ Cl=0.1, Cd= | 0.0048727
|  |  |  | @ Cl=0.4, Cd= | 0.0050225
|  |  |  | @ Cl=0.6, Cd= | 0.005712
alpha (deg) | Cl | Cd | Cm | Cl/Cd
-20 | -1.6108 | 0.02181 | -0.0876 | -73.856
-19.5 | -1.5724 | 0.02019 | -0.0887 | -77.8801
-19 | -1.5547 | 0.01888 | -0.0848 | -82.3464
-18.5 | -1.5314 | 0.01773 | -0.0816 | -86.3734
-18 | -1.5047 | 0.01676 | -0.0785 | -89.7792
-17.5 | -1.4774 | 0.01584 | -0.0754 | -93.2702
-17 | -1.4481 | 0.01497 | -0.0724 | -96.7335
-16.5 | -1.4171 | 0.0142 | -0.0694 | -99.7958
-16 | -1.3848 | 0.01349 | -0.0665 | -102.6538
-15.5 | -1.3507 | 0.01285 | -0.0637 | -105.1128
-15 | -1.3161 | 0.01224 | -0.0609 | -107.5245
-14.5 | -1.2831 | 0.01152 | -0.0576 | -111.3802
-14 | -1.2482 | 0.011 | -0.0545 | -113.4727
-13.5 | -1.2138 | 0.0105 | -0.051 | -115.6
-13 | -1.1714 | 0.00999 | -0.0493 | -117.2573
-12.5 | -1.126 | 0.00958 | -0.0481 | -117.5365
-12 | -1.079 | 0.00921 | -0.0471 | -117.1553
-11.5 | -1.0307 | 0.00884 | -0.0463 | -116.595
-11 | -0.9819 | 0.00847 | -0.0457 | -115.9268
-10.5 | -0.9322 | 0.00813 | -0.0451 | -114.6617
-10 | -0.8818 | 0.00782 | -0.0447 | -112.7621
-9.5 | -0.8304 | 0.00755 | -0.0444 | -109.9868
-9 | -0.7792 | 0.00723 | -0.0441 | -107.7732
-8 | -0.6756 | 0.00655 | -0.0435 | -103.145
-7.5 | -0.6228 | 0.00626 | -0.0434 | -99.4888
-7 | -0.569 | 0.00602 | -0.0435 | -94.5183
-5.5 | -0.4057 | 0.00543 | -0.0441 | -74.7145
-5 | -0.351 | 0.00521 | -0.0444 | -67.3704
-4.5 | -0.2955 | 0.00502 | -0.0447 | -58.8645
-4 | -0.2407 | 0.00484 | -0.045 | -49.7314
-3.5 | -0.185 | 0.00467 | -0.0453 | -39.6146
-3 | -0.129 | 0.00456 | -0.0458 | -28.2895
-2.5 | -0.0732 | 0.00444 | -0.0462 | -16.4865
-2 | -0.0185 | 0.00441 | -0.0464 | -4.195
-1.5 | 0.0307 | 0.00454 | -0.0454 | 6.7621
-1 | 0.0772 | 0.00485 | -0.044 | 15.9175
-0.5 | 0.1275 | 0.0049 | -0.0433 | 26.0204
0 | 0.174 | 0.00521 | -0.0419 | 33.3973
0.5 | 0.2211 | 0.00547 | -0.0407 | 40.4205
1 | 0.2712 | 0.00509 | -0.0403 | 53.2809
1.5 | 0.3231 | 0.00507 | -0.04 | 63.7278
2 | 0.3744 | 0.00493 | -0.0398 | 75.9432
2.5 | 0.427 | 0.00512 | -0.0396 | 83.3984
3 | 0.481 | 0.00531 | -0.0396 | 90.5838
3.5 | 0.5355 | 0.00548 | -0.0398 | 97.719
4 | 0.5893 | 0.00567 | -0.0398 | 103.933
4.5 | 0.6428 | 0.00588 | -0.0397 | 109.3197
5 | 0.6954 | 0.00614 | -0.0395 | 113.2573
5.5 | 0.7478 | 0.00639 | -0.0392 | 117.0266
6 | 0.8001 | 0.00662 | -0.039 | 120.861
6.5 | 0.8513 | 0.0069 | -0.0385 | 123.3768
7.5 | 0.9528 | 0.00744 | -0.0375 | 128.0645
8 | 1.0025 | 0.00773 | -0.0368 | 129.6895
8.5 | 1.0505 | 0.00809 | -0.0358 | 129.8517
9 | 1.0972 | 0.00846 | -0.0345 | 129.6927
9.5 | 1.1398 | 0.00875 | -0.0323 | 130.2629
10 | 1.182 | 0.0091 | -0.0301 | 129.8901
10.5 | 1.2238 | 0.0095 | -0.028 | 128.8211
11 | 1.2652 | 0.00996 | -0.0258 | 127.0281
11.5 | 1.3066 | 0.01042 | -0.0237 | 125.3935
12 | 1.346 | 0.01098 | -0.0214 | 122.5865
13 | 1.425 | 0.01208 | -0.017 | 117.9636
13.5 | 1.4645 | 0.01263 | -0.0149 | 115.9541
14 | 1.5014 | 0.01328 | -0.0125 | 113.0572
14.5 | 1.5383 | 0.01393 | -0.0101 | 110.4307
15 | 1.5718 | 0.01478 | -0.0074 | 106.3464
15.5 | 1.6065 | 0.0155 | -0.0049 | 103.6452
16 | 1.6349 | 0.01667 | -0.0017 | 98.0744
16.5 | 1.664 | 0.01772 | 0.0013 | 93.9052
17 | 1.6918 | 0.01886 | 0.0044 | 89.7031
17.5 | 1.7154 | 0.02028 | 0.0078 | 84.5858
18 | 1.7406 | 0.02159 | 0.0107 | 80.6207
18.5 | 1.7625 | 0.02313 | 0.0139 | 76.1997
19 | 1.7821 | 0.02479 | 0.0171 | 71.8879
19.5 | 1.7978 | 0.02671 | 0.0204 | 67.3081
20 | 1.8136 | 0.02894 | 0.0232 | 62.6676

## 147. Re 20M Mach 0.10 (1)
BIGFOIL.COM POLAR EXPORT
NACA67-212
NACA67-212 |  |  |  | Cl Max: | 1.108 | at alpha= | 10.5 | deg
JavaFoil+Calcfoil stall+Eppler ext transition |  |  |  | L/D Max: | 152.657 | at alpha= | 7.5 | deg
Re: | 20000000 |  |  | Cd Min: | 0.00552 | at alpha= | -6 | deg
Mach: | 0.1 |  |  | Cl=0 at alpha= | -1.8083 | deg
|  |  |  | @ Cl=0.1, Cd= | 0.0056534
|  |  |  | @ Cl=0.4, Cd= | 0.0059019
|  |  |  | @ Cl=0.6, Cd= | 0.0063212
alpha (deg) | Cl | Cd | Cm | Cl/Cd
-17 | -0.564 | 0.12053 | -0.007 | -4.677
-16.5 | -0.585 | 0.11606 | -0.007 | -5.04
-16 | -0.606 | 0.11013 | -0.008 | -5.505
-15.5 | -0.628 | 0.1018 | -0.009 | -6.165
-15 | -0.646 | 0.09707 | -0.009 | -6.657
-14.5 | -0.665 | 0.08873 | -0.011 | -7.5
-14 | -0.684 | 0.07995 | -0.012 | -8.557
-13.5 | -0.801 | 0.01939 | -0.018 | -41.298
-13 | -0.832 | 0.01361 | -0.02 | -61.163
-12.5 | -0.848 | 0.01135 | -0.021 | -74.751
-12 | -0.853 | 0.01047 | -0.022 | -81.493
-11.5 | -0.85 | 0.01015 | -0.023 | -83.737
-11 | -0.843 | 0.00937 | -0.024 | -89.99
-10.5 | -0.83 | 0.00892 | -0.025 | -93.117
-10 | -0.808 | 0.00837 | -0.027 | -96.462
-9.5 | -0.78 | 0.008 | -0.028 | -97.494
-9 | -0.749 | 0.00767 | -0.029 | -97.593
-8.5 | -0.713 | 0.00737 | -0.03 | -96.702
-8 | -0.673 | 0.00586 | -0.031 | -115.013
-7.5 | -0.63 | 0.00565 | -0.032 | -111.583
-7 | -0.584 | 0.00592 | -0.033 | -98.68
-6.5 | -0.536 | 0.00572 | -0.034 | -93.555
-6 | -0.484 | 0.00552 | -0.035 | -87.704
-5.5 | -0.431 | 0.00587 | -0.036 | -73.411
-5 | -0.376 | 0.00582 | -0.037 | -64.501
-4.5 | -0.319 | 0.0057 | -0.038 | -55.944
-4 | -0.261 | 0.00568 | -0.039 | -45.994
-3.5 | -0.203 | 0.00576 | -0.04 | -35.172
-3 | -0.143 | 0.00575 | -0.041 | -24.917
-2.5 | -0.083 | 0.00583 | -0.042 | -14.324
-2 | -0.023 | 0.00584 | -0.043 | -4
-1.5 | 0.037 | 0.00565 | -0.044 | 6.533
-1 | 0.097 | 0.00565 | -0.045 | 17.26
-0.5 | 0.158 | 0.00572 | -0.046 | 27.59
0 | 0.218 | 0.00576 | -0.047 | 37.955
0.5 | 0.279 | 0.00608 | -0.048 | 45.877
1 | 0.339 | 0.00615 | -0.049 | 55.029
1.5 | 0.399 | 0.0059 | -0.05 | 67.517
2 | 0.458 | 0.00601 | -0.051 | 76.287
2.5 | 0.517 | 0.00629 | -0.052 | 82.192
3 | 0.575 | 0.00633 | -0.053 | 90.885
3.5 | 0.632 | 0.00631 | -0.054 | 100.182
4 | 0.689 | 0.00645 | -0.055 | 106.775
4.5 | 0.743 | 0.0065 | -0.056 | 114.287
5 | 0.797 | 0.00676 | -0.057 | 117.751
5.5 | 0.848 | 0.00635 | -0.058 | 133.554
6 | 0.897 | 0.0066 | -0.059 | 135.848
6.5 | 0.941 | 0.00685 | -0.06 | 137.436
7 | 0.981 | 0.0071 | -0.061 | 138.19
7.5 | 1.016 | 0.00666 | -0.062 | 152.657
8 | 1.046 | 0.00886 | -0.063 | 117.974
8.5 | 1.07 | 0.00925 | -0.063 | 115.722
9 | 1.089 | 0.00964 | -0.064 | 112.9
9.5 | 1.101 | 0.01011 | -0.065 | 108.891
10 | 1.107 | 0.01063 | -0.066 | 104.185
10.5 | 1.108 | 0.01122 | -0.067 | 98.757
11 | 1.102 | 0.01184 | -0.068 | 93.067
11.5 | 1.091 | 0.01242 | -0.068 | 87.799
12 | 1.073 | 0.01332 | -0.069 | 80.561
12.5 | 1.051 | 0.01425 | -0.07 | 73.789
13 | 1.023 | 0.01547 | -0.07 | 66.149
13.5 | 0.989 | 0.01748 | -0.07 | 56.591
14 | 0.858 | 0.05244 | -0.059 | 16.371
14.5 | 0.782 | 0.08902 | -0.046 | 8.79
15 | 0.751 | 0.0977 | -0.044 | 7.683
15.5 | 0.719 | 0.10533 | -0.043 | 6.831

## 148. Re 20M Mach 0.10 (2)
BIGFOIL.COM POLAR EXPORT
NACA67-212
NACA67-212 |  |  |  | Cl Max: | 1.8084 | at alpha= | 20 | deg
XFOIL ncrit=9 |  |  |  | L/D Max: | 129.24 | at alpha= | 8.5 | deg
Re: | 20000000 |  |  | Cd Min: | 0.03143 | at alpha= | 20 | deg
Mach: | 0.1 |  |  | Cl=0 at alpha= | -1.8162 | deg
|  |  |  | @ Cl=0.1, Cd= | 0.004795
|  |  |  | @ Cl=0.4, Cd= | 0.0050221
|  |  |  | @ Cl=0.6, Cd= | 0.0057141
alpha (deg) | Cl | Cd | Cm | Cl/Cd
-20 | -1.6153 | 0.02409 | -0.0927 | -67.0527
-19.5 | -1.5665 | 0.0218 | -0.0965 | -71.8578
-19 | -1.5529 | 0.02024 | -0.092 | -76.7243
-18.5 | -1.5326 | 0.01888 | -0.0882 | -81.1758
-18 | -1.5076 | 0.01775 | -0.0847 | -84.9352
-17.5 | -1.4816 | 0.01667 | -0.0812 | -88.8782
-17 | -1.4536 | 0.01567 | -0.0777 | -92.7632
-16.5 | -1.4235 | 0.0148 | -0.0743 | -96.1824
-16 | -1.3914 | 0.01399 | -0.0711 | -99.4568
-15.5 | -1.3572 | 0.01329 | -0.068 | -102.1219
-15 | -1.3224 | 0.01262 | -0.065 | -104.7861
-14.5 | -1.2875 | 0.01194 | -0.0617 | -107.8308
-14 | -1.2518 | 0.01136 | -0.0585 | -110.1937
-13.5 | -1.2175 | 0.01078 | -0.0548 | -112.9406
-13 | -1.179 | 0.0102 | -0.0519 | -115.5882
-12.5 | -1.1336 | 0.00974 | -0.0504 | -116.386
-12 | -1.0864 | 0.00935 | -0.0491 | -116.1925
-11.5 | -1.0376 | 0.00896 | -0.0482 | -115.8036
-11 | -0.9885 | 0.00857 | -0.0473 | -115.3442
-10.5 | -0.9382 | 0.00822 | -0.0466 | -114.1363
-10 | -0.8874 | 0.00789 | -0.046 | -112.4715
-9.5 | -0.8356 | 0.00762 | -0.0456 | -109.6588
-9 | -0.7839 | 0.00728 | -0.0451 | -107.6786
-8 | -0.6794 | 0.0066 | -0.0444 | -102.9394
-7.5 | -0.6263 | 0.00629 | -0.0442 | -99.5707
-7 | -0.5722 | 0.00605 | -0.0442 | -94.5785
-6.5 | -0.5177 | 0.00584 | -0.0443 | -88.6473
-5.5 | -0.4078 | 0.00545 | -0.0446 | -74.8257
-5 | -0.3527 | 0.00523 | -0.0448 | -67.4379
-4.5 | -0.2968 | 0.00503 | -0.0451 | -59.006
-4 | -0.2416 | 0.00485 | -0.0453 | -49.8144
-3.5 | -0.1858 | 0.00468 | -0.0457 | -39.7009
-3 | -0.1294 | 0.00456 | -0.0461 | -28.3772
-2.5 | -0.0732 | 0.00444 | -0.0465 | -16.4865
-2 | -0.0182 | 0.0044 | -0.0467 | -4.1364
-1.5 | 0.0313 | 0.00454 | -0.0458 | 6.8943
-0.5 | 0.1283 | 0.0049 | -0.0436 | 26.1837
0 | 0.1748 | 0.00521 | -0.0421 | 33.5509
0.5 | 0.2219 | 0.00547 | -0.0408 | 40.5667
1 | 0.2721 | 0.00509 | -0.0403 | 53.4578
1.5 | 0.3242 | 0.00507 | -0.0401 | 63.9448
2 | 0.3757 | 0.00493 | -0.0398 | 76.2069
2.5 | 0.4285 | 0.00513 | -0.0396 | 83.5283
3 | 0.4828 | 0.00532 | -0.0396 | 90.7519
3.5 | 0.5376 | 0.00549 | -0.0397 | 97.9235
4 | 0.5917 | 0.00568 | -0.0397 | 104.1725
4.5 | 0.6453 | 0.0059 | -0.0396 | 109.3729
5 | 0.6982 | 0.00616 | -0.0393 | 113.3442
5.5 | 0.7508 | 0.00641 | -0.039 | 117.1295
6 | 0.8034 | 0.00665 | -0.0387 | 120.812
6.5 | 0.8547 | 0.00693 | -0.0381 | 123.3333
7.5 | 0.9568 | 0.00748 | -0.0369 | 127.9144
8 | 1.0065 | 0.00779 | -0.036 | 129.2041
8.5 | 1.0546 | 0.00816 | -0.0348 | 129.2402
10 | 1.1851 | 0.00919 | -0.0284 | 128.9554
10.5 | 1.2276 | 0.00962 | -0.0261 | 127.6091
11 | 1.2689 | 0.01013 | -0.0238 | 125.2616
11.5 | 1.3111 | 0.01061 | -0.0216 | 123.5721
12.5 | 1.3921 | 0.0117 | -0.0169 | 118.9829
13 | 1.4317 | 0.01231 | -0.0145 | 116.3038
13.5 | 1.4707 | 0.0129 | -0.0121 | 114.0078
14 | 1.5089 | 0.01359 | -0.0096 | 111.0302
14.5 | 1.5448 | 0.01433 | -0.0069 | 107.8018
15 | 1.5765 | 0.01538 | -0.0036 | 102.5033
15.5 | 1.6125 | 0.01611 | -0.0011 | 100.0931
16 | 1.6381 | 0.01748 | 0.0028 | 93.7128
16.5 | 1.6673 | 0.01863 | 0.006 | 89.4954
17 | 1.6958 | 0.01984 | 0.0091 | 85.4738
17.5 | 1.7208 | 0.02128 | 0.0125 | 80.8647
18 | 1.7448 | 0.02276 | 0.0158 | 76.6608
18.5 | 1.765 | 0.02454 | 0.0192 | 71.9234
19 | 1.7826 | 0.02646 | 0.0228 | 67.3696
19.5 | 1.7958 | 0.02877 | 0.0263 | 62.4192
20 | 1.8084 | 0.03143 | 0.0293 | 57.5374

## 149. Re 20M Mach 0.25 (1)
BIGFOIL.COM POLAR EXPORT
NACA67-212
NACA67-212 |  |  |  | Cl Max: | 1.057 | at alpha= | 9 | deg
JavaFoil+Calcfoil stall+Eppler ext transition |  |  |  | L/D Max: | 148.61 | at alpha= | 7 | deg
Re: | 20000000 |  |  | Cd Min: | 0.0054 | at alpha= | -6.5 | deg
Mach: | 0.25 |  |  | Cl=0 at alpha= | -1.8064 | deg
|  |  |  | @ Cl=0.1, Cd= | 0.00572
|  |  |  | @ Cl=0.4, Cd= | 0.005792
|  |  |  | @ Cl=0.6, Cd= | 0.09215
alpha (deg) | Cl | Cd | Cm | Cl/Cd
-15.5 | -0.302 | 0.11209 | -0.008 | -2.69
-15 | -0.36 | 0.10743 | -0.009 | -3.356
-14.5 | -0.414 | 0.10102 | -0.009 | -4.101
-14 | -0.464 | 0.09296 | -0.01 | -4.988
-13.5 | -0.508 | 0.08669 | -0.011 | -5.865
-13 | -0.549 | 0.07881 | -0.012 | -6.97
-12.5 | -0.59 | 0.06697 | -0.015 | -8.808
-12 | -0.62 | 0.06043 | -0.016 | -10.266
-11.5 | -0.745 | 0.01334 | -0.023 | -55.816
-11 | -0.769 | 0.01116 | -0.025 | -68.891
-10.5 | -0.782 | 0.00965 | -0.026 | -81.025
-10 | -0.774 | 0.00909 | -0.027 | -85.105
-9.5 | -0.759 | 0.00846 | -0.028 | -89.732
-9 | -0.737 | 0.00806 | -0.029 | -91.435
-8.5 | -0.708 | 0.0077 | -0.03 | -91.964
-8 | -0.674 | 0.00736 | -0.031 | -91.659
-7.5 | -0.635 | 0.00704 | -0.033 | -90.173
-7 | -0.592 | 0.00562 | -0.034 | -105.243
-6.5 | -0.544 | 0.0054 | -0.035 | -100.766
-6 | -0.494 | 0.00564 | -0.036 | -87.604
-5.5 | -0.44 | 0.00552 | -0.037 | -79.811
-5 | -0.385 | 0.00547 | -0.038 | -70.289
-4.5 | -0.327 | 0.00576 | -0.039 | -56.731
-4 | -0.268 | 0.00573 | -0.04 | -46.813
-3.5 | -0.208 | 0.00579 | -0.041 | -35.889
-3 | -0.147 | 0.00575 | -0.042 | -25.597
-2.5 | -0.086 | 0.00587 | -0.043 | -14.615
-2 | -0.024 | 0.00591 | -0.044 | -4.059
-1.5 | 0.038 | 0.00574 | -0.045 | 6.607
-1 | 0.1 | 0.00572 | -0.046 | 17.495
-0.5 | 0.162 | 0.00581 | -0.047 | 27.934
0 | 0.225 | 0.00579 | -0.048 | 38.787
0.5 | 0.287 | 0.00592 | -0.05 | 48.388
1 | 0.348 | 0.00563 | -0.051 | 61.783
1.5 | 0.409 | 0.00582 | -0.052 | 70.295
2 | 0.47 | 0.00609 | -0.053 | 77.281
2.5 | 0.531 | 0.00622 | -0.054 | 85.35
3 | 0.59 | 0.00635 | -0.055 | 93
3.5 | 0.649 | 0.00639 | -0.056 | 101.637
4 | 0.706 | 0.00654 | -0.057 | 107.889
4.5 | 0.762 | 0.00615 | -0.058 | 123.816
5 | 0.815 | 0.00632 | -0.059 | 129.051
5.5 | 0.866 | 0.00654 | -0.06 | 132.299
6 | 0.914 | 0.00679 | -0.061 | 134.613
6.5 | 0.956 | 0.00704 | -0.061 | 135.834
7 | 0.991 | 0.00667 | -0.062 | 148.61
7.5 | 1.02 | 0.00886 | -0.063 | 115.068
8 | 1.041 | 0.00929 | -0.064 | 112.05
8.5 | 1.054 | 0.00972 | -0.065 | 108.458
9 | 1.057 | 0.01037 | -0.066 | 101.937
9.5 | 1.051 | 0.01086 | -0.067 | 96.807
10 | 1.034 | 0.01158 | -0.068 | 89.347
10.5 | 1.007 | 0.01235 | -0.068 | 81.569
11 | 0.963 | 0.01433 | -0.069 | 67.221
11.5 | 0.913 | 0.01574 | -0.069 | 58.015
12 | 0.726 | 0.06878 | -0.045 | 10.56
12.5 | 0.671 | 0.07708 | -0.043 | 8.699
13 | 0.617 | 0.07887 | -0.045 | 7.829
13.5 | 0.554 | 0.08649 | -0.043 | 6.401
14 | 0.488 | 0.09215 | -0.043 | 5.291

## 150. Re 20M Mach 0.25 (2)
BIGFOIL.COM POLAR EXPORT
NACA67-212
NACA67-212 |  |  |  | Cl Max: | 1.6731 | at alpha= | 17 | deg
XFOIL ncrit=9 |  |  |  | L/D Max: | 126.697 | at alpha= | 7.5 | deg
Re: | 20000000 |  |  | Cd Min: | 0.10151 | at alpha= | -20 | deg
Mach: | 0.25 |  |  | Cl=0 at alpha= | -1.842 | deg
|  |  |  | @ Cl=0.1, Cd= | 0.0048256
|  |  |  | @ Cl=0.4, Cd= | 0.0050141
|  |  |  | @ Cl=0.6, Cd= | 0.0057373
alpha (deg) | Cl | Cd | Cm | Cl/Cd
-20 | -1.1456 | 0.10151 | -0.0717 | -11.2856
-19.5 | -1.3143 | 0.0667 | -0.098 | -19.7046
-19 | -1.3483 | 0.05044 | -0.1142 | -26.7308
-18.5 | -1.3658 | 0.03825 | -0.126 | -35.7072
-18 | -1.3702 | 0.03279 | -0.1259 | -41.7871
-17.5 | -1.3974 | 0.02772 | -0.1208 | -50.4113
-17 | -1.3994 | 0.02444 | -0.1154 | -57.2586
-16.5 | -1.3963 | 0.02166 | -0.1093 | -64.4645
-16 | -1.3846 | 0.01946 | -0.1031 | -71.1511
-15.5 | -1.3625 | 0.01777 | -0.0973 | -76.6742
-15 | -1.338 | 0.01622 | -0.0916 | -82.4908
-14.5 | -1.3096 | 0.01487 | -0.086 | -88.0699
-14 | -1.2711 | 0.01403 | -0.0815 | -90.5987
-13 | -1.2027 | 0.01178 | -0.0713 | -102.0968
-12.5 | -1.165 | 0.01098 | -0.0665 | -106.102
-12 | -1.1246 | 0.01034 | -0.0621 | -108.7621
-11.5 | -1.0747 | 0.00978 | -0.0596 | -109.8875
-11 | -1.0239 | 0.00923 | -0.0573 | -110.9317
-10.5 | -0.9714 | 0.00878 | -0.0554 | -110.6378
-10 | -0.918 | 0.00838 | -0.0539 | -109.5465
-9.5 | -0.8634 | 0.00806 | -0.0526 | -107.1216
-9 | -0.8095 | 0.00763 | -0.0514 | -106.0944
-8.5 | -0.7541 | 0.0073 | -0.0505 | -103.3014
-8 | -0.7002 | 0.00686 | -0.0494 | -102.07
-7.5 | -0.6451 | 0.00651 | -0.0485 | -99.0937
-7 | -0.5894 | 0.0062 | -0.048 | -95.0645
-6.5 | -0.5331 | 0.00595 | -0.0476 | -89.5966
-6 | -0.4762 | 0.00573 | -0.0474 | -83.1065
-5.5 | -0.419 | 0.00554 | -0.0473 | -75.6318
-5 | -0.3618 | 0.00531 | -0.0473 | -68.1356
-4.5 | -0.3042 | 0.00509 | -0.0474 | -59.7642
-4 | -0.247 | 0.0049 | -0.0475 | -50.4082
-3.5 | -0.1896 | 0.00473 | -0.0477 | -40.0846
-3 | -0.1315 | 0.00458 | -0.0481 | -28.7118
-2.5 | -0.0737 | 0.00446 | -0.0484 | -16.5247
-2 | -0.0164 | 0.00439 | -0.0486 | -3.7358
-1.5 | 0.0355 | 0.00446 | -0.0478 | 7.9596
-1 | 0.082 | 0.00479 | -0.0459 | 17.119
-0.5 | 0.1325 | 0.00489 | -0.0449 | 27.0961
0 | 0.1796 | 0.00518 | -0.0432 | 34.6718
0.5 | 0.2265 | 0.00547 | -0.0415 | 41.4077
1.5 | 0.3301 | 0.00505 | -0.0404 | 65.3663
2 | 0.3826 | 0.00494 | -0.0399 | 77.4494
2.5 | 0.4366 | 0.00517 | -0.0395 | 84.4487
3 | 0.492 | 0.00538 | -0.0393 | 91.4498
3.5 | 0.5482 | 0.00556 | -0.0392 | 98.5971
4 | 0.6037 | 0.00575 | -0.039 | 104.9913
4.5 | 0.6585 | 0.00599 | -0.0385 | 109.9332
5 | 0.7127 | 0.00626 | -0.0379 | 113.8498
5.5 | 0.7664 | 0.00654 | -0.0372 | 117.1865
6 | 0.8199 | 0.00681 | -0.0364 | 120.3965
6.5 | 0.8724 | 0.00711 | -0.0353 | 122.7004
7 | 0.925 | 0.00739 | -0.0341 | 125.1691
7.5 | 0.9743 | 0.00769 | -0.0322 | 126.697
8 | 1.0193 | 0.00806 | -0.0293 | 126.464
9 | 1.1122 | 0.00886 | -0.0241 | 125.5305
9.5 | 1.159 | 0.00927 | -0.0216 | 125.027
10 | 1.2054 | 0.00976 | -0.019 | 123.5041
10.5 | 1.2491 | 0.01039 | -0.0158 | 120.2214
11 | 1.2941 | 0.011 | -0.0129 | 117.6455
11.5 | 1.339 | 0.0116 | -0.0099 | 115.431
12 | 1.3828 | 0.01227 | -0.0067 | 112.6976
12.5 | 1.4258 | 0.01301 | -0.0034 | 109.5926
13 | 1.4664 | 0.01388 | 0.0003 | 105.6484
13.5 | 1.504 | 0.01499 | 0.0044 | 100.3336
14 | 1.5413 | 0.01606 | 0.0085 | 95.9714
14.5 | 1.5737 | 0.01745 | 0.0132 | 90.1834
15 | 1.5994 | 0.01929 | 0.0185 | 82.9134
15.5 | 1.6323 | 0.02067 | 0.0228 | 78.9695
16 | 1.6498 | 0.02305 | 0.0284 | 71.5748
16.5 | 1.6664 | 0.0256 | 0.0337 | 65.0938
17 | 1.6731 | 0.02885 | 0.0392 | 57.9931
17.5 | 1.6643 | 0.03346 | 0.0446 | 49.74
18 | 1.65 | 0.03897 | 0.0488 | 42.3403
18.5 | 1.6211 | 0.04642 | 0.0513 | 34.9224
19 | 1.5883 | 0.05531 | 0.0512 | 28.7163
19.5 | 1.5482 | 0.06707 | 0.0468 | 23.0833
20 | 1.5046 | 0.08135 | 0.0385 | 18.4954

## 151. Re 20M Mach 0.50 (1)
BIGFOIL.COM POLAR EXPORT
NACA67-212
NACA67-212 |  |  |  | Cl Max: | 1.173 | at alpha= | 20 | deg
JavaFoil+Calcfoil stall+Eppler ext transition |  |  |  | L/D Max: | 127.275 | at alpha= | 3.5 | deg
Re: | 20000000 |  |  | Cd Min: | 0.00514 | at alpha= | -3.5 | deg
Mach: | 0.5 |  |  | Cl=0 at alpha= | -1.8043 | deg
|  |  |  | @ Cl=0.1, Cd= | 0.0054183
|  |  |  | @ Cl=0.4, Cd= | 0.0059735
|  |  |  | @ Cl=0.6, Cd= | 0.0060542
alpha (deg) | Cl | Cd | Cm | Cl/Cd
-20 | -0.99 | 0.18109 | -0.005 | -5.464
-19.5 | -0.963 | 0.17394 | -0.006 | -5.534
-19 | -0.938 | 0.15856 | -0.006 | -5.918
-18.5 | -0.911 | 0.15087 | -0.007 | -6.036
-18 | -0.883 | 0.14725 | -0.007 | -5.997
-17.5 | -0.856 | 0.14066 | -0.008 | -6.083
-17 | -0.829 | 0.13529 | -0.009 | -6.128
-16.5 | -0.803 | 0.12602 | -0.009 | -6.369
-16 | -0.775 | 0.12334 | -0.01 | -6.284
-15.5 | -0.747 | 0.11871 | -0.01 | -6.296
-15 | -0.722 | 0.10394 | -0.011 | -6.943
-14.5 | -0.696 | 0.09523 | -0.012 | -7.313
-14 | -0.678 | 0.07973 | -0.014 | -8.509
-13.5 | -0.639 | 0.09356 | -0.012 | -6.83
-13 | -0.613 | 0.08578 | -0.013 | -7.143
-12.5 | -0.59 | 0.07531 | -0.015 | -7.828
-12 | -0.634 | 0.02492 | -0.023 | -25.439
-11.5 | -0.634 | 0.01444 | -0.026 | -43.898
-11 | -0.612 | 0.0113 | -0.028 | -54.113
-10.5 | -0.475 | 0.06952 | -0.015 | -6.833
-10 | -0.449 | 0.06235 | -0.016 | -7.203
-9.5 | -0.424 | 0.05513 | -0.018 | -7.699
-9 | -0.478 | 0.01045 | -0.032 | -45.695
-8.5 | -0.366 | 0.05601 | -0.016 | -6.536
-8 | -0.34 | 0.04907 | -0.019 | -6.931
-7.5 | -0.382 | 0.0086 | -0.036 | -44.432
-7 | -0.475 | 0.00806 | -0.037 | -58.915
-6.5 | -0.531 | 0.00749 | -0.039 | -70.817
-6 | -0.511 | 0.00707 | -0.04 | -72.246
-5.5 | -0.47 | 0.00668 | -0.041 | -70.352
-5 | -0.417 | 0.00644 | -0.042 | -64.824
-4.5 | -0.359 | 0.00634 | -0.043 | -56.609
-4 | -0.296 | 0.00619 | -0.045 | -47.859
-3.5 | -0.231 | 0.00514 | -0.046 | -44.903
-3 | -0.164 | 0.00529 | -0.047 | -30.939
-2.5 | -0.096 | 0.00564 | -0.048 | -16.928
-2 | -0.027 | 0.00584 | -0.049 | -4.581
-1.5 | 0.042 | 0.00541 | -0.051 | 7.835
-1 | 0.112 | 0.00542 | -0.052 | 20.635
-0.5 | 0.181 | 0.00577 | -0.053 | 31.387
0 | 0.251 | 0.00573 | -0.054 | 43.732
0.5 | 0.32 | 0.00579 | -0.055 | 55.236
1 | 0.388 | 0.00593 | -0.056 | 65.443
1.5 | 0.457 | 0.00618 | -0.058 | 73.86
2 | 0.524 | 0.00595 | -0.059 | 88.088
2.5 | 0.591 | 0.00605 | -0.06 | 97.734
3 | 0.656 | 0.00608 | -0.061 | 107.876
3.5 | 0.719 | 0.00565 | -0.062 | 127.275
4 | 0.779 | 0.00741 | -0.063 | 105.106
4.5 | 0.834 | 0.00773 | -0.064 | 107.854
5 | 0.882 | 0.00816 | -0.065 | 107.992
5.5 | 0.919 | 0.00859 | -0.066 | 107.011
6 | 0.939 | 0.00921 | -0.067 | 102.023
6.5 | 0.91 | 0.0099 | -0.068 | 91.942
7 | 0.589 | 0.01107 | -0.069 | 53.186
7.5 | 0.623 | 0.01121 | -0.07 | 55.56
8 | 0.548 | 0.04341 | -0.048 | 12.62
8.5 | 0.561 | 0.05622 | -0.037 | 9.974
9 | 0.719 | 0.01281 | -0.073 | 56.169
9.5 | 0.638 | 0.04743 | -0.054 | 13.445
10 | 0.642 | 0.06646 | -0.039 | 9.658
10.5 | 0.816 | 0.01404 | -0.076 | 58.13
11 | 0.846 | 0.01521 | -0.077 | 55.631
11.5 | 0.872 | 0.01736 | -0.077 | 50.203
12 | 0.759 | 0.07242 | -0.05 | 10.482
12.5 | 0.779 | 0.08335 | -0.046 | 9.343
13 | 0.813 | 0.07943 | -0.052 | 10.24
13.5 | 0.834 | 0.08898 | -0.05 | 9.377
14 | 0.858 | 0.09859 | -0.048 | 8.701
14.5 | 0.884 | 0.1093 | -0.049 | 8.087
15 | 0.911 | 0.11558 | -0.05 | 7.879
15.5 | 0.936 | 0.12537 | -0.049 | 7.464
16 | 0.963 | 0.13007 | -0.051 | 7.401
16.5 | 0.99 | 0.13644 | -0.052 | 7.254
17 | 1.017 | 0.14204 | -0.053 | 7.162
17.5 | 1.044 | 0.15071 | -0.055 | 6.928
18 | 1.069 | 0.16123 | -0.055 | 6.631
18.5 | 1.096 | 0.16319 | -0.056 | 6.717
19 | 1.123 | 0.16954 | -0.057 | 6.625
19.5 | 1.15 | 0.1757 | -0.058 | 6.545
20 | 1.173 | 0.19319 | -0.058 | 6.073

## 152. Re 20M Mach 0.50 (2)
BIGFOIL.COM POLAR EXPORT
NACA67-212
NACA67-212 |  |  |  | Cl Max: | 1.0187 | at alpha= | 7.5 | deg
XFOIL ncrit=9 |  |  |  | L/D Max: | 112.415 | at alpha= | 7 | deg
Re: | 20000000 |  |  | Cd Min: | 0.00929 | at alpha= | 7.5 | deg
Mach: | 0.5 |  |  | Cl=0 at alpha= | -99 | deg
|  |  |  | @ Cl=0.1, Cd= | 0.00515
|  |  |  | @ Cl=0.4, Cd= | 0.0052156
|  |  |  | @ Cl=0.6, Cd= | 0.0060082
alpha (deg) | Cl | Cd | Cm | Cl/Cd
0 | 0.1989 | 0.00515 | -0.0475 | 38.6214
0.5 | 0.2414 | 0.0055 | -0.0433 | 43.8909
1 | 0.2913 | 0.00522 | -0.0409 | 55.8046
1.5 | 0.346 | 0.00501 | -0.0394 | 69.0619
2.5 | 0.4563 | 0.00543 | -0.0355 | 84.0331
3 | 0.512 | 0.00564 | -0.0333 | 90.7801
3.5 | 0.5661 | 0.00585 | -0.0306 | 96.7692
4 | 0.6218 | 0.00611 | -0.0281 | 101.7676
4.5 | 0.6763 | 0.00648 | -0.0251 | 104.3673
5 | 0.7325 | 0.00684 | -0.0222 | 107.0906
5.5 | 0.7898 | 0.00719 | -0.0193 | 109.847
6 | 0.8471 | 0.00762 | -0.016 | 111.168
6.5 | 0.905 | 0.00806 | -0.0125 | 112.2829
7 | 0.9634 | 0.00857 | -0.0085 | 112.4154
7.5 | 1.0187 | 0.00929 | -0.0034 | 109.6555