## index
index | Re | Mach | Datasource
1 | 50000 | 0 | JavaFoil+Calcfoil stall+Eppler ext transition
2 | 50000 | 0 | XFOIL ncrit=9
3 | 50000 | 0.1 | JavaFoil+Calcfoil stall+Eppler ext transition
4 | 50000 | 0.1 | XFOIL ncrit=9
5 | 50000 | 0.25 | JavaFoil+Calcfoil stall+Eppler ext transition
6 | 50000 | 0.25 | XFOIL ncrit=9
7 | 50000 | 0.5 | JavaFoil+Calcfoil stall+Eppler ext transition
8 | 50000 | 0.5 | XFOIL ncrit=9
9 | 100000 | 0 | JavaFoil+Calcfoil stall+Eppler ext transition
10 | 100000 | 0 | XFOIL ncrit=9
11 | 100000 | 0.1 | JavaFoil+Calcfoil stall+Eppler ext transition
12 | 100000 | 0.1 | XFOIL ncrit=9
13 | 100000 | 0.25 | JavaFoil+Calcfoil stall+Eppler ext transition
14 | 100000 | 0.25 | XFOIL ncrit=9
15 | 100000 | 0.5 | JavaFoil+Calcfoil stall+Eppler ext transition
16 | 100000 | 0.5 | XFOIL ncrit=9
17 | 250000 | 0 | JavaFoil+Calcfoil stall+Eppler ext transition
18 | 250000 | 0 | XFOIL ncrit=9
19 | 250000 | 0.1 | JavaFoil+Calcfoil stall+Eppler ext transition
20 | 250000 | 0.1 | XFOIL ncrit=9
21 | 250000 | 0.25 | JavaFoil+Calcfoil stall+Eppler ext transition
22 | 250000 | 0.25 | XFOIL ncrit=9
23 | 250000 | 0.5 | JavaFoil+Calcfoil stall+Eppler ext transition
24 | 250000 | 0.5 | XFOIL ncrit=9
25 | 500000 | 0 | JavaFoil+Calcfoil stall+Eppler ext transition
26 | 500000 | 0 | XFOIL ncrit=9
27 | 500000 | 0.1 | JavaFoil+Calcfoil stall+Eppler ext transition
28 | 500000 | 0.1 | XFOIL ncrit=9
29 | 500000 | 0.25 | JavaFoil+Calcfoil stall+Eppler ext transition
30 | 500000 | 0.25 | XFOIL ncrit=9
31 | 500000 | 0.5 | JavaFoil+Calcfoil stall+Eppler ext transition
32 | 500000 | 0.5 | XFOIL ncrit=9
33 | 750000 | 0 | JavaFoil+Calcfoil stall+Eppler ext transition
34 | 750000 | 0 | XFOIL ncrit=9
35 | 750000 | 0.1 | JavaFoil+Calcfoil stall+Eppler ext transition
36 | 750000 | 0.1 | XFOIL ncrit=9
37 | 750000 | 0.25 | JavaFoil+Calcfoil stall+Eppler ext transition
38 | 750000 | 0.25 | XFOIL ncrit=9
39 | 750000 | 0.5 | JavaFoil+Calcfoil stall+Eppler ext transition
40 | 750000 | 0.5 | XFOIL ncrit=9
41 | 1000000 | 0 | JavaFoil+Calcfoil stall+Eppler ext transition
42 | 1000000 | 0 | XFOIL ncrit=9
43 | 1000000 | 0.1 | JavaFoil+Calcfoil stall+Eppler ext transition
44 | 1000000 | 0.1 | XFOIL ncrit=9
45 | 1000000 | 0.25 | JavaFoil+Calcfoil stall+Eppler ext transition
46 | 1000000 | 0.25 | XFOIL ncrit=9
47 | 1000000 | 0.5 | JavaFoil+Calcfoil stall+Eppler ext transition
48 | 1000000 | 0.5 | XFOIL ncrit=9
49 | 2000000 | 0 | JavaFoil+Calcfoil stall+Eppler ext transition
50 | 2000000 | 0 | XFOIL ncrit=9
51 | 2000000 | 0.1 | JavaFoil+Calcfoil stall+Eppler ext transition
52 | 2000000 | 0.1 | XFOIL ncrit=9
53 | 2000000 | 0.25 | JavaFoil+Calcfoil stall+Eppler ext transition
54 | 2000000 | 0.25 | XFOIL ncrit=9
55 | 2000000 | 0.5 | JavaFoil+Calcfoil stall+Eppler ext transition
56 | 2000000 | 0.5 | XFOIL ncrit=9
57 | 3000000 | 0 | JavaFoil+Calcfoil stall+Eppler ext transition
58 | 3000000 | 0 | XFOIL ncrit=9
59 | 3000000 | 0.1 | JavaFoil+Calcfoil stall+Eppler ext transition
60 | 3000000 | 0.1 | XFOIL ncrit=9
61 | 3000000 | 0.25 | JavaFoil+Calcfoil stall+Eppler ext transition
62 | 3000000 | 0.25 | XFOIL ncrit=9
63 | 3000000 | 0.5 | JavaFoil+Calcfoil stall+Eppler ext transition
64 | 3000000 | 0.5 | XFOIL ncrit=9
65 | 4000000 | 0 | JavaFoil+Calcfoil stall+Eppler ext transition
66 | 4000000 | 0 | XFOIL ncrit=9
67 | 4000000 | 0.1 | JavaFoil+Calcfoil stall+Eppler ext transition
68 | 4000000 | 0.1 | XFOIL ncrit=9
69 | 4000000 | 0.25 | JavaFoil+Calcfoil stall+Eppler ext transition
70 | 4000000 | 0.25 | XFOIL ncrit=9
71 | 4000000 | 0.5 | JavaFoil+Calcfoil stall+Eppler ext transition
72 | 4000000 | 0.5 | XFOIL ncrit=9
73 | 5000000 | 0 | JavaFoil+Calcfoil stall+Eppler ext transition
74 | 5000000 | 0 | XFOIL ncrit=9
75 | 5000000 | 0.1 | JavaFoil+Calcfoil stall+Eppler ext transition
76 | 5000000 | 0.1 | XFOIL ncrit=9
77 | 5000000 | 0.25 | JavaFoil+Calcfoil stall+Eppler ext transition
78 | 5000000 | 0.25 | XFOIL ncrit=9
79 | 5000000 | 0.5 | JavaFoil+Calcfoil stall+Eppler ext transition
80 | 5000000 | 0.5 | XFOIL ncrit=9
81 | 6000000 | 0 | JavaFoil+Calcfoil stall+Eppler ext transition
82 | 6000000 | 0 | XFOIL ncrit=9
83 | 6000000 | 0.1 | JavaFoil+Calcfoil stall+Eppler ext transition
84 | 6000000 | 0.1 | XFOIL ncrit=9
85 | 6000000 | 0.25 | JavaFoil+Calcfoil stall+Eppler ext transition
86 | 6000000 | 0.25 | XFOIL ncrit=9
87 | 6000000 | 0.5 | JavaFoil+Calcfoil stall+Eppler ext transition
88 | 6000000 | 0.5 | XFOIL ncrit=9
89 | 7000000 | 0 | JavaFoil+Calcfoil stall+Eppler ext transition
90 | 7000000 | 0 | XFOIL ncrit=9
91 | 7000000 | 0.1 | JavaFoil+Calcfoil stall+Eppler ext transition
92 | 7000000 | 0.1 | XFOIL ncrit=9
93 | 7000000 | 0.25 | JavaFoil+Calcfoil stall+Eppler ext transition
94 | 7000000 | 0.25 | XFOIL ncrit=9
95 | 7000000 | 0.5 | JavaFoil+Calcfoil stall+Eppler ext transition
96 | 7000000 | 0.5 | XFOIL ncrit=9
97 | 8000000 | 0 | JavaFoil+Calcfoil stall+Eppler ext transition
98 | 8000000 | 0 | XFOIL ncrit=9
99 | 8000000 | 0.1 | JavaFoil+Calcfoil stall+Eppler ext transition
100 | 8000000 | 0.1 | XFOIL ncrit=9
101 | 8000000 | 0.25 | JavaFoil+Calcfoil stall+Eppler ext transition
102 | 8000000 | 0.25 | XFOIL ncrit=9
103 | 8000000 | 0.5 | JavaFoil+Calcfoil stall+Eppler ext transition
104 | 8000000 | 0.5 | XFOIL ncrit=9
105 | 10000000 | 0 | JavaFoil+Calcfoil stall+Eppler ext transition
106 | 10000000 | 0 | XFOIL ncrit=9
107 | 10000000 | 0.1 | JavaFoil+Calcfoil stall+Eppler ext transition
108 | 10000000 | 0.1 | XFOIL ncrit=9
109 | 10000000 | 0.25 | JavaFoil+Calcfoil stall+Eppler ext transition
110 | 10000000 | 0.25 | XFOIL ncrit=9
111 | 10000000 | 0.5 | JavaFoil+Calcfoil stall+Eppler ext transition
112 | 10000000 | 0.5 | XFOIL ncrit=9
113 | 12000000 | 0 | JavaFoil+Calcfoil stall+Eppler ext transition
114 | 12000000 | 0 | XFOIL ncrit=9
115 | 12000000 | 0.1 | JavaFoil+Calcfoil stall+Eppler ext transition
116 | 12000000 | 0.1 | XFOIL ncrit=9
117 | 12000000 | 0.25 | JavaFoil+Calcfoil stall+Eppler ext transition
118 | 12000000 | 0.25 | XFOIL ncrit=9
119 | 12000000 | 0.5 | JavaFoil+Calcfoil stall+Eppler ext transition
120 | 12000000 | 0.5 | XFOIL ncrit=9
121 | 14000000 | 0 | JavaFoil+Calcfoil stall+Eppler ext transition
122 | 14000000 | 0 | XFOIL ncrit=9
123 | 14000000 | 0.1 | JavaFoil+Calcfoil stall+Eppler ext transition
124 | 14000000 | 0.1 | XFOIL ncrit=9
125 | 14000000 | 0.25 | JavaFoil+Calcfoil stall+Eppler ext transition
126 | 14000000 | 0.25 | XFOIL ncrit=9
127 | 14000000 | 0.5 | JavaFoil+Calcfoil stall+Eppler ext transition
128 | 14000000 | 0.5 | XFOIL ncrit=9
129 | 16000000 | 0 | JavaFoil+Calcfoil stall+Eppler ext transition
130 | 16000000 | 0 | XFOIL ncrit=9
131 | 16000000 | 0.1 | JavaFoil+Calcfoil stall+Eppler ext transition
132 | 16000000 | 0.1 | XFOIL ncrit=9
133 | 16000000 | 0.25 | JavaFoil+Calcfoil stall+Eppler ext transition
134 | 16000000 | 0.25 | XFOIL ncrit=9
135 | 16000000 | 0.5 | JavaFoil+Calcfoil stall+Eppler ext transition
136 | 16000000 | 0.5 | XFOIL ncrit=9
137 | 18000000 | 0 | JavaFoil+Calcfoil stall+Eppler ext transition
138 | 18000000 | 0 | XFOIL ncrit=9
139 | 18000000 | 0.1 | JavaFoil+Calcfoil stall+Eppler ext transition
140 | 18000000 | 0.1 | XFOIL ncrit=9
141 | 18000000 | 0.25 | JavaFoil+Calcfoil stall+Eppler ext transition
142 | 18000000 | 0.25 | XFOIL ncrit=9
143 | 18000000 | 0.5 | JavaFoil+Calcfoil stall+Eppler ext transition
144 | 18000000 | 0.5 | XFOIL ncrit=9
145 | 20000000 | 0 | JavaFoil+Calcfoil stall+Eppler ext transition
146 | 20000000 | 0 | XFOIL ncrit=9
147 | 20000000 | 0.1 | JavaFoil+Calcfoil stall+Eppler ext transition
148 | 20000000 | 0.1 | XFOIL ncrit=9
149 | 20000000 | 0.25 | JavaFoil+Calcfoil stall+Eppler ext transition
150 | 20000000 | 0.25 | XFOIL ncrit=9
151 | 20000000 | 0.5 | JavaFoil+Calcfoil stall+Eppler ext transition
152 | 20000000 | 0.5 | XFOIL ncrit=9

## 1. Re 50k Mach 0.00 (1)
BIGFOIL.COM POLAR EXPORT
Horten 15.00% thick 10.00% camber
Horten 15.00% thick 10.00% camber |  |  |  | Cl Max: | 2.13 | at alpha= | 19.5 | deg
JavaFoil+Calcfoil stall+Eppler ext transition |  |  |  | L/D Max: | 24.092 | at alpha= | 5.5 | deg
Re: | 50000 |  |  | Cd Min: | 0.03052 | at alpha= | 0 | deg
Mach: | 0 |  |  | Cl=0 at alpha= | -3.8723 | deg
|  |  |  | @ Cl=0.1, Cd= | 0.052142
|  |  |  | @ Cl=0.4, Cd= | 0.034614
|  |  |  | @ Cl=0.6, Cd= | 0.031632
alpha (deg) | Cl | Cd | Cm | Cl/Cd
-20 | -0.468 | 0.43039 | -0.003 | -1.088
-19.5 | -0.477 | 0.41309 | -0.003 | -1.154
-19 | -0.484 | 0.38468 | -0.003 | -1.259
-18.5 | -0.492 | 0.36391 | -0.002 | -1.351
-18 | -0.498 | 0.34538 | -0.002 | -1.443
-17.5 | -0.505 | 0.33516 | -0.002 | -1.506
-17 | -0.51 | 0.31765 | -0.002 | -1.606
-16.5 | -0.515 | 0.28801 | -0.001 | -1.787
-16 | -0.518 | 0.27949 | -0.001 | -1.855
-15.5 | -0.521 | 0.26234 | -0.001 | -1.986
-15 | -0.522 | 0.24685 | -0.001 | -2.115
-14.5 | -0.522 | 0.22929 | 0 | -2.276
-14 | -0.52 | 0.21227 | 0 | -2.451
-13.5 | -0.517 | 0.19878 | 0 | -2.6
-13 | -0.512 | 0.18762 | 0 | -2.726
-12.5 | -0.504 | 0.17742 | 0.001 | -2.842
-12 | -0.494 | 0.16413 | 0.001 | -3.01
-11.5 | -0.481 | 0.15525 | 0.001 | -3.101
-11 | -0.466 | 0.14409 | 0.001 | -3.237
-10.5 | -0.449 | 0.13305 | 0.001 | -3.377
-10 | -0.43 | 0.12487 | 0.002 | -3.44
-9.5 | -0.407 | 0.11762 | 0.002 | -3.464
-9 | -0.383 | 0.10971 | 0.002 | -3.49
-8.5 | -0.356 | 0.10269 | 0.002 | -3.465
-8 | -0.326 | 0.09378 | 0.002 | -3.479
-7.5 | -0.294 | 0.08905 | 0.002 | -3.305
-7 | -0.26 | 0.08237 | 0.003 | -3.157
-6.5 | -0.224 | 0.07771 | 0.003 | -2.876
-6 | -0.185 | 0.0729 | 0.003 | -2.536
-5.5 | -0.144 | 0.06835 | 0.003 | -2.111
-5 | -0.102 | 0.06459 | 0.003 | -1.577
-4.5 | -0.058 | 0.06095 | 0.003 | -0.949
-4 | -0.012 | 0.05821 | 0.003 | -0.211
-3.5 | 0.035 | 0.05528 | 0.004 | 0.626
-3 | 0.083 | 0.05285 | 0.004 | 1.562
-2.5 | 0.131 | 0.05085 | 0.004 | 2.584
-2 | 0.181 | 0.04928 | 0.004 | 3.673
-1.5 | 0.231 | 0.04804 | 0.004 | 4.812
-1 | 0.282 | 0.04708 | 0.004 | 5.986
-0.5 | 0.333 | 0.04654 | 0.004 | 7.152
0 | 0.423 | 0.03052 | 0.004 | 13.849
0.5 | 0.479 | 0.03057 | 0.004 | 15.658
1 | 0.533 | 0.03093 | 0.005 | 17.218
1.5 | 0.586 | 0.03146 | 0.005 | 18.625
2 | 0.639 | 0.03211 | 0.005 | 19.913
2.5 | 0.692 | 0.03299 | 0.005 | 20.99
3 | 0.745 | 0.03404 | 0.005 | 21.889
3.5 | 0.797 | 0.03524 | 0.005 | 22.629
4 | 0.85 | 0.0366 | 0.005 | 23.211
4.5 | 0.901 | 0.03812 | 0.005 | 23.645
5 | 0.953 | 0.03961 | 0.005 | 24.058
5.5 | 1.004 | 0.04167 | 0.005 | 24.092
6 | 1.055 | 0.04385 | 0.006 | 24.056
6.5 | 1.105 | 0.0462 | 0.006 | 23.924
7 | 1.155 | 0.04882 | 0.006 | 23.668
7.5 | 1.205 | 0.05469 | 0.009 | 22.033
8 | 1.254 | 0.05711 | 0.009 | 21.963
8.5 | 1.303 | 0.05929 | 0.009 | 21.983
9 | 1.352 | 0.06203 | 0.008 | 21.792
9.5 | 1.4 | 0.06499 | 0.008 | 21.539
10 | 1.447 | 0.06816 | 0.008 | 21.232
10.5 | 1.494 | 0.07141 | 0.008 | 20.925
11 | 1.541 | 0.07484 | 0.007 | 20.586
11.5 | 1.587 | 0.07837 | 0.007 | 20.249
12 | 1.632 | 0.08221 | 0.007 | 19.851
12.5 | 1.677 | 0.08621 | 0.007 | 19.45
13 | 1.721 | 0.09036 | 0.006 | 19.052
13.5 | 1.765 | 0.09474 | 0.006 | 18.633
14 | 1.808 | 0.09929 | 0.006 | 18.21
14.5 | 1.85 | 0.10418 | 0.005 | 17.759
15 | 1.892 | 0.10907 | 0.005 | 17.347
15.5 | 1.933 | 0.11421 | 0.004 | 16.927
16 | 1.974 | 0.11962 | 0.004 | 16.498
16.5 | 2.013 | 0.1252 | 0.004 | 16.076
17 | 2.052 | 0.13109 | 0.003 | 15.652
17.5 | 2.081 | 0.13719 | 0.003 | 15.171
18 | 2.1 | 0.14368 | 0.002 | 14.615
18.5 | 2.114 | 0.1504 | 0.002 | 14.058
19 | 2.125 | 0.15714 | 0.001 | 13.521
19.5 | 2.13 | 0.16435 | 0.001 | 12.958
20 | 2.13 | 0.17126 | 0 | 12.438

## 2. Re 50k Mach 0.00 (2)
BIGFOIL.COM POLAR EXPORT
Horten 15.00% thick 10.00% camber
Horten 15.00% thick 10.00% camber |  |  |  | Cl Max: | 0.8517 | at alpha= | 20 | deg
XFOIL ncrit=9 |  |  |  | L/D Max: | 3.4656 | at alpha= | 20 | deg
Re: | 50000 |  |  | Cd Min: | 0.24576 | at alpha= | 20 | deg
Mach: | 0 |  |  | Cl=0 at alpha= | 3.1166 | deg
|  |  |  | @ Cl=0.1, Cd= | 0.11734
|  |  |  | @ Cl=0.4, Cd= | 0.15508
|  |  |  | @ Cl=0.6, Cd= | 0.18691
alpha (deg) | Cl | Cd | Cm | Cl/Cd
-14 | -0.0628 | 0.15794 | -0.0347 | -0.39762
-13.5 | -0.0392 | 0.15233 | -0.038 | -0.25734
-13 | -0.0237 | 0.14878 | -0.0404 | -0.1593
-12.5 | -0.0086 | 0.14654 | -0.0464 | -0.058687
-12 | 0.0112 | 0.1412 | -0.0486 | 0.07932
-11.5 | 0.0333 | 0.1366 | -0.0519 | 0.24378
-11 | 0.049 | 0.13411 | -0.0573 | 0.36537
-10.5 | 0.0529 | 0.13298 | -0.0613 | 0.3978
-10 | -0.3313 | 0.17038 | -0.0086 | -1.9445
-9.5 | -0.3462 | 0.1687 | -0.0079 | -2.0522
-9 | -0.3663 | 0.16761 | -0.0075 | -2.1854
-7 | -0.2948 | 0.15375 | -0.0364 | -1.9174
-6.5 | -0.2709 | 0.14643 | -0.0361 | -1.85
-6 | -0.261 | 0.14375 | -0.0374 | -1.8157
-5.5 | -0.2838 | 0.14115 | -0.0324 | -2.0106
-4 | -0.2773 | 0.13131 | -0.0262 | -2.1118
-3.5 | -0.2627 | 0.13147 | -0.0257 | -1.9982
-3 | -0.2346 | 0.12684 | -0.0257 | -1.8496
-2.5 | -0.2321 | 0.12472 | -0.0222 | -1.861
-2 | -0.2244 | 0.12315 | -0.0196 | -1.8222
-1.5 | -0.1767 | 0.12301 | -0.0209 | -1.4365
-1 | -0.1801 | 0.11989 | -0.0166 | -1.5022
-0.5 | -0.1587 | 0.11882 | -0.015 | -1.3356
0 | -0.1355 | 0.11715 | -0.0132 | -1.1566
0.5 | -0.116 | 0.11749 | -0.0114 | -0.98732
1 | -0.0857 | 0.1164 | -0.0101 | -0.73625
1.5 | -0.0658 | 0.11662 | -0.0084 | -0.56423
2.5 | 0.0115 | 0.11877 | -0.007 | 0.096826
3 | -0.0107 | 0.11381 | -0.0019 | -0.094016
3.5 | 0.0352 | 0.11514 | -0.0013 | 0.30571
4 | 0.0372 | 0.11393 | 0.0007 | 0.32652
4.5 | 0.1076 | 0.11775 | -0.0045 | 0.9138
5 | 0.1389 | 0.12049 | -0.0075 | 1.1528
5.5 | 0.1943 | 0.12492 | -0.0112 | 1.5554
6 | 0.2377 | 0.13189 | -0.0117 | 1.8023
6.5 | 0.2442 | 0.13285 | -0.0094 | 1.8382
7 | 0.3045 | 0.1415 | -0.0101 | 2.1519
7.5 | 0.3016 | 0.14131 | -0.0088 | 2.1343
8 | 0.3456 | 0.14678 | -0.0095 | 2.3545
8.5 | 0.3758 | 0.15197 | -0.0101 | 2.4729
9 | 0.389 | 0.15335 | -0.0093 | 2.5367
9.5 | 0.433 | 0.16027 | -0.0092 | 2.7017
10 | 0.431 | 0.16057 | -0.0085 | 2.6842
10.5 | 0.4593 | 0.16458 | -0.0084 | 2.7907
11 | 0.5116 | 0.17507 | -0.0096 | 2.9223
11.5 | 0.4966 | 0.17163 | -0.0094 | 2.8934
12 | 0.5802 | 0.18219 | -0.0223 | 3.1846
12.5 | 0.5842 | 0.18411 | -0.0225 | 3.1731
13 | 0.6031 | 0.18746 | -0.0227 | 3.2172
13.5 | 0.6443 | 0.19709 | -0.0233 | 3.2691
14 | 0.6367 | 0.19538 | -0.0241 | 3.2588
14.5 | 0.661 | 0.20003 | -0.0249 | 3.3045
15 | 0.6899 | 0.20805 | -0.026 | 3.316
15.5 | 0.6906 | 0.2073 | -0.0276 | 3.3314
16 | 0.719 | 0.21338 | -0.0286 | 3.3696
16.5 | 0.7304 | 0.2169 | -0.0305 | 3.3675
17 | 0.7445 | 0.21955 | -0.0322 | 3.391
17.5 | 0.7768 | 0.22785 | -0.0335 | 3.4093
18 | 0.7785 | 0.22808 | -0.0361 | 3.4133
18.5 | 0.7981 | 0.23224 | -0.038 | 3.4365
19 | 0.8311 | 0.24294 | -0.0396 | 3.421
19.5 | 0.8279 | 0.2401 | -0.0428 | 3.4481
20 | 0.8517 | 0.24576 | -0.0446 | 3.4656

## 3. Re 50k Mach 0.10 (1)
BIGFOIL.COM POLAR EXPORT
Horten 15.00% thick 10.00% camber
Horten 15.00% thick 10.00% camber |  |  |  | Cl Max: | 2.126 | at alpha= | 19.5 | deg
JavaFoil+Calcfoil stall+Eppler ext transition |  |  |  | L/D Max: | 23.974 | at alpha= | 5.5 | deg
Re: | 50000 |  |  | Cd Min: | 0.03071 | at alpha= | 0 | deg
Mach: | 0.1 |  |  | Cl=0 at alpha= | -3.8723 | deg
|  |  |  | @ Cl=0.1, Cd= | 0.052671
|  |  |  | @ Cl=0.4, Cd= | 0.035103
|  |  |  | @ Cl=0.6, Cd= | 0.031827
alpha (deg) | Cl | Cd | Cm | Cl/Cd
-19 | -0.435 | 0.42504 | -0.003 | -1.025
-18.5 | -0.445 | 0.40449 | -0.002 | -1.1
-18 | -0.454 | 0.38308 | -0.002 | -1.186
-17.5 | -0.463 | 0.35612 | -0.002 | -1.299
-17 | -0.471 | 0.33511 | -0.002 | -1.404
-16.5 | -0.478 | 0.31183 | -0.001 | -1.532
-16 | -0.484 | 0.2906 | -0.001 | -1.665
-15.5 | -0.489 | 0.27084 | -0.001 | -1.805
-15 | -0.493 | 0.25429 | -0.001 | -1.938
-14.5 | -0.495 | 0.24417 | 0 | -2.028
-14 | -0.496 | 0.22436 | 0 | -2.21
-13.5 | -0.495 | 0.20742 | 0 | -2.387
-13 | -0.492 | 0.19625 | 0 | -2.508
-12.5 | -0.487 | 0.18488 | 0.001 | -2.635
-12 | -0.479 | 0.17163 | 0.001 | -2.793
-11.5 | -0.469 | 0.15903 | 0.001 | -2.947
-11 | -0.456 | 0.14947 | 0.001 | -3.049
-10.5 | -0.44 | 0.13739 | 0.001 | -3.205
-10 | -0.422 | 0.12972 | 0.002 | -3.255
-9.5 | -0.402 | 0.11853 | 0.002 | -3.388
-9 | -0.378 | 0.11085 | 0.002 | -3.413
-8.5 | -0.352 | 0.10509 | 0.002 | -3.353
-8 | -0.324 | 0.0958 | 0.002 | -3.379
-7.5 | -0.293 | 0.09055 | 0.002 | -3.232
-7 | -0.259 | 0.08367 | 0.003 | -3.095
-6.5 | -0.223 | 0.07865 | 0.003 | -2.834
-6 | -0.185 | 0.07351 | 0.003 | -2.512
-5.5 | -0.144 | 0.0692 | 0.003 | -2.085
-5 | -0.102 | 0.06463 | 0.003 | -1.577
-4.5 | -0.058 | 0.06135 | 0.003 | -0.944
-4 | -0.012 | 0.05829 | 0.003 | -0.211
-3.5 | 0.035 | 0.0557 | 0.004 | 0.623
-3 | 0.083 | 0.0534 | 0.004 | 1.551
-2.5 | 0.132 | 0.0513 | 0.004 | 2.571
-2 | 0.182 | 0.04966 | 0.004 | 3.659
-1.5 | 0.232 | 0.04822 | 0.004 | 4.814
-1 | 0.283 | 0.04726 | 0.004 | 5.99
-0.5 | 0.334 | 0.0467 | 0.004 | 7.159
0 | 0.425 | 0.03071 | 0.004 | 13.822
0.5 | 0.481 | 0.03082 | 0.004 | 15.605
1 | 0.535 | 0.03114 | 0.005 | 17.182
1.5 | 0.589 | 0.03169 | 0.005 | 18.578
2 | 0.642 | 0.03235 | 0.005 | 19.853
2.5 | 0.695 | 0.03325 | 0.005 | 20.919
3 | 0.748 | 0.03433 | 0.005 | 21.8
3.5 | 0.801 | 0.03555 | 0.005 | 22.531
4 | 0.853 | 0.0369 | 0.005 | 23.122
4.5 | 0.905 | 0.03844 | 0.005 | 23.549
5 | 0.957 | 0.03999 | 0.005 | 23.931
5.5 | 1.008 | 0.04205 | 0.005 | 23.974
6 | 1.059 | 0.04425 | 0.006 | 23.936
6.5 | 1.11 | 0.04667 | 0.006 | 23.782
7 | 1.16 | 0.04933 | 0.006 | 23.518
7.5 | 1.21 | 0.05522 | 0.009 | 21.912
8 | 1.259 | 0.05763 | 0.009 | 21.849
8.5 | 1.308 | 0.05987 | 0.009 | 21.854
9 | 1.357 | 0.06271 | 0.008 | 21.639
9.5 | 1.405 | 0.06573 | 0.008 | 21.376
10 | 1.452 | 0.06889 | 0.008 | 21.085
10.5 | 1.5 | 0.07221 | 0.008 | 20.766
11 | 1.546 | 0.07568 | 0.007 | 20.431
11.5 | 1.592 | 0.07937 | 0.007 | 20.062
12 | 1.638 | 0.08326 | 0.007 | 19.67
12.5 | 1.682 | 0.08733 | 0.007 | 19.266
13 | 1.727 | 0.09156 | 0.006 | 18.861
13.5 | 1.771 | 0.09604 | 0.006 | 18.436
14 | 1.813 | 0.1006 | 0.006 | 18.026
14.5 | 1.856 | 0.10561 | 0.005 | 17.57
15 | 1.897 | 0.11066 | 0.005 | 17.146
15.5 | 1.938 | 0.11596 | 0.004 | 16.715
16 | 1.978 | 0.1215 | 0.004 | 16.28
16.5 | 2.017 | 0.1271 | 0.004 | 15.87
17 | 2.056 | 0.13324 | 0.003 | 15.431
17.5 | 2.085 | 0.13956 | 0.003 | 14.937
18 | 2.102 | 0.14615 | 0.002 | 14.381
18.5 | 2.115 | 0.15312 | 0.002 | 13.811
19 | 2.123 | 0.16013 | 0.001 | 13.26
19.5 | 2.126 | 0.16753 | 0.001 | 12.689
20 | 2.123 | 0.17465 | 0 | 12.158

## 4. Re 50k Mach 0.10 (2)
BIGFOIL.COM POLAR EXPORT
Horten 15.00% thick 10.00% camber
Horten 15.00% thick 10.00% camber |  |  |  | Cl Max: | 0.8547 | at alpha= | 20 | deg
XFOIL ncrit=9 |  |  |  | L/D Max: | 3.4624 | at alpha= | 20 | deg
Re: | 50000 |  |  | Cd Min: | 0.24685 | at alpha= | 20 | deg
Mach: | 0.1 |  |  | Cl=0 at alpha= | 3.1324 | deg
|  |  |  | @ Cl=0.1, Cd= | 0.11793
|  |  |  | @ Cl=0.4, Cd= | 0.1556
|  |  |  | @ Cl=0.6, Cd= | 0.18734
alpha (deg) | Cl | Cd | Cm | Cl/Cd
-14 | -0.0584 | 0.15793 | -0.0352 | -0.36978
-13.5 | -0.0366 | 0.15276 | -0.0382 | -0.23959
-13 | -0.0194 | 0.14915 | -0.0415 | -0.13007
-12.5 | -0.0065 | 0.14735 | -0.0471 | -0.044113
-12 | 0.0145 | 0.14149 | -0.0486 | 0.10248
-11.5 | 0.0382 | 0.13699 | -0.053 | 0.27885
-11 | 0.0516 | 0.13487 | -0.058 | 0.38259
-10.5 | 0.0594 | 0.13249 | -0.0607 | 0.44834
-10 | -0.3306 | 0.17115 | -0.0087 | -1.9316
-9.5 | -0.3462 | 0.16965 | -0.0081 | -2.0407
-9 | -0.3671 | 0.16874 | -0.0077 | -2.1755
-8 | -0.2981 | 0.15795 | -0.0249 | -1.8873
-7 | -0.272 | 0.15196 | -0.0377 | -1.7899
-6.5 | -0.2638 | 0.1471 | -0.037 | -1.7933
-6 | -0.2749 | 0.14435 | -0.0344 | -1.9044
-5.5 | -0.2823 | 0.14229 | -0.0329 | -1.984
-5 | -0.2822 | 0.14124 | -0.0323 | -1.998
-4.5 | -0.2783 | 0.13508 | -0.0291 | -2.0603
-4 | -0.2774 | 0.1321 | -0.0263 | -2.0999
-3.5 | -0.2649 | 0.13254 | -0.0256 | -1.9986
-2.5 | -0.2307 | 0.12593 | -0.0226 | -1.832
-1.5 | -0.1721 | 0.12517 | -0.0217 | -1.3749
-1 | -0.182 | 0.12039 | -0.0166 | -1.5118
-0.5 | -0.1652 | 0.119 | -0.0146 | -1.3882
0 | -0.1372 | 0.11772 | -0.0133 | -1.1655
0.5 | -0.12 | 0.11799 | -0.0113 | -1.017
1 | -0.0871 | 0.11696 | -0.0102 | -0.7447
1.5 | -0.0714 | 0.11684 | -0.0082 | -0.61109
2 | -0.0434 | 0.11703 | -0.0066 | -0.37085
3 | -0.0125 | 0.1143 | -0.0019 | -0.10936
3.5 | 0.0347 | 0.11579 | -0.0013 | 0.29968
4 | 0.0349 | 0.11425 | 0.0008 | 0.30547
4.5 | 0.1066 | 0.1183 | -0.0044 | 0.9011
5 | 0.1352 | 0.12071 | -0.0072 | 1.12
5.5 | 0.1937 | 0.12543 | -0.0112 | 1.5443
6 | 0.2301 | 0.13157 | -0.0112 | 1.7489
6.5 | 0.2444 | 0.1333 | -0.0096 | 1.8335
7 | 0.3054 | 0.14235 | -0.0102 | 2.1454
7.5 | 0.3004 | 0.14172 | -0.0088 | 2.1197
8 | 0.3464 | 0.14739 | -0.0097 | 2.3502
8.5 | 0.3721 | 0.1519 | -0.0101 | 2.4496
9 | 0.3894 | 0.15389 | -0.0094 | 2.5304
9.5 | 0.4343 | 0.16112 | -0.0093 | 2.6955
10 | 0.431 | 0.16104 | -0.0086 | 2.6764
10.5 | 0.4602 | 0.16521 | -0.0085 | 2.7855
11 | 0.5112 | 0.17567 | -0.0097 | 2.91
11.5 | 0.4971 | 0.17218 | -0.0095 | 2.8871
12 | 0.5817 | 0.18303 | -0.0224 | 3.1782
12.5 | 0.5844 | 0.18458 | -0.0226 | 3.1661
13 | 0.6043 | 0.1881 | -0.0228 | 3.2127
14 | 0.6377 | 0.19598 | -0.0243 | 3.2539
14.5 | 0.6626 | 0.20077 | -0.025 | 3.3003
15 | 0.6894 | 0.20824 | -0.0262 | 3.3106
15.5 | 0.6921 | 0.20798 | -0.0277 | 3.3277
16 | 0.7211 | 0.21428 | -0.0288 | 3.3652
16.5 | 0.7317 | 0.21752 | -0.0306 | 3.3638
17 | 0.7465 | 0.22033 | -0.0324 | 3.3881
17.5 | 0.7795 | 0.22899 | -0.0337 | 3.4041
18 | 0.7805 | 0.22887 | -0.0363 | 3.4102
18.5 | 0.8006 | 0.23314 | -0.0382 | 3.434
19 | 0.8318 | 0.24324 | -0.0399 | 3.4197
19.5 | 0.8304 | 0.241 | -0.043 | 3.4456
20 | 0.8547 | 0.24685 | -0.0449 | 3.4624

## 5. Re 50k Mach 0.25 (1)
BIGFOIL.COM POLAR EXPORT
Horten 15.00% thick 10.00% camber
Horten 15.00% thick 10.00% camber |  |  |  | Cl Max: | 2.104 | at alpha= | 18.5 | deg
JavaFoil+Calcfoil stall+Eppler ext transition |  |  |  | L/D Max: | 23.33 | at alpha= | 5 | deg
Re: | 50000 |  |  | Cd Min: | 0.03202 | at alpha= | 0 | deg
Mach: | 0.25 |  |  | Cl=0 at alpha= | -3.8723 | deg
|  |  |  | @ Cl=0.1, Cd= | 0.054686
|  |  |  | @ Cl=0.4, Cd= | 0.038054
|  |  |  | @ Cl=0.6, Cd= | 0.03297
alpha (deg) | Cl | Cd | Cm | Cl/Cd
-15.5 | -0.161 | 0.58085 | -0.001 | -0.278
-15 | -0.206 | 0.49767 | -0.001 | -0.414
-14.5 | -0.241 | 0.44339 | 0 | -0.543
-14 | -0.27 | 0.38331 | 0 | -0.705
-13.5 | -0.296 | 0.3347 | 0 | -0.883
-13 | -0.317 | 0.31718 | 0 | -1
-12.5 | -0.335 | 0.27656 | 0.001 | -1.212
-12 | -0.348 | 0.24981 | 0.001 | -1.394
-11.5 | -0.357 | 0.22038 | 0.001 | -1.619
-11 | -0.361 | 0.20174 | 0.001 | -1.791
-10.5 | -0.362 | 0.17922 | 0.001 | -2.02
-10 | -0.358 | 0.16149 | 0.002 | -2.219
-9.5 | -0.351 | 0.14402 | 0.002 | -2.434
-9 | -0.338 | 0.13326 | 0.002 | -2.54
-8.5 | -0.322 | 0.12042 | 0.002 | -2.675
-8 | -0.302 | 0.11166 | 0.002 | -2.701
-7.5 | -0.277 | 0.10082 | 0.002 | -2.748
-7 | -0.249 | 0.09294 | 0.003 | -2.676
-6.5 | -0.217 | 0.08714 | 0.003 | -2.486
-6 | -0.181 | 0.07988 | 0.003 | -2.27
-5.5 | -0.143 | 0.07498 | 0.003 | -1.906
-5 | -0.102 | 0.06959 | 0.003 | -1.462
-4.5 | -0.058 | 0.06456 | 0.003 | -0.9
-4 | -0.012 | 0.06108 | 0.004 | -0.203
-3.5 | 0.035 | 0.05815 | 0.004 | 0.604
-3 | 0.084 | 0.05547 | 0.004 | 1.518
-2.5 | 0.134 | 0.05302 | 0.004 | 2.535
-2 | 0.186 | 0.05114 | 0.004 | 3.628
-1.5 | 0.237 | 0.04951 | 0.004 | 4.794
-1 | 0.29 | 0.0486 | 0.004 | 5.964
-0.5 | 0.343 | 0.04788 | 0.004 | 7.156
0 | 0.435 | 0.03202 | 0.004 | 13.582
0.5 | 0.493 | 0.03206 | 0.005 | 15.371
1 | 0.548 | 0.03245 | 0.005 | 16.89
1.5 | 0.603 | 0.033 | 0.005 | 18.28
2 | 0.658 | 0.03374 | 0.005 | 19.497
2.5 | 0.712 | 0.0347 | 0.005 | 20.527
3 | 0.766 | 0.03586 | 0.005 | 21.367
3.5 | 0.82 | 0.0372 | 0.005 | 22.045
4 | 0.874 | 0.03871 | 0.005 | 22.565
4.5 | 0.927 | 0.0404 | 0.005 | 22.937
5 | 0.979 | 0.04197 | 0.005 | 23.33
5.5 | 1.031 | 0.04433 | 0.006 | 23.269
6 | 1.083 | 0.04668 | 0.006 | 23.209
6.5 | 1.135 | 0.04933 | 0.006 | 23.005
7 | 1.186 | 0.0521 | 0.006 | 22.759
7.5 | 1.236 | 0.05796 | 0.009 | 21.326
8 | 1.286 | 0.061 | 0.009 | 21.088
8.5 | 1.336 | 0.0635 | 0.009 | 21.036
9 | 1.385 | 0.06657 | 0.009 | 20.801
9.5 | 1.433 | 0.06994 | 0.008 | 20.492
10 | 1.481 | 0.07338 | 0.008 | 20.183
10.5 | 1.528 | 0.07704 | 0.008 | 19.839
11 | 1.575 | 0.08103 | 0.008 | 19.437
11.5 | 1.621 | 0.08509 | 0.007 | 19.049
12 | 1.666 | 0.08943 | 0.007 | 18.63
12.5 | 1.711 | 0.09392 | 0.007 | 18.212
13 | 1.754 | 0.09867 | 0.006 | 17.779
13.5 | 1.797 | 0.10379 | 0.006 | 17.317
14 | 1.839 | 0.1091 | 0.006 | 16.857
14.5 | 1.881 | 0.11451 | 0.005 | 16.422
15 | 1.921 | 0.12031 | 0.005 | 15.967
15.5 | 1.96 | 0.12647 | 0.005 | 15.5
16 | 1.998 | 0.13308 | 0.004 | 15.015
16.5 | 2.036 | 0.13938 | 0.004 | 14.607
17 | 2.072 | 0.14658 | 0.003 | 14.137
17.5 | 2.095 | 0.15409 | 0.003 | 13.598
18 | 2.102 | 0.16193 | 0.002 | 12.982
18.5 | 2.104 | 0.17003 | 0.002 | 12.373
19 | 2.097 | 0.17874 | 0.001 | 11.735
19.5 | 2.082 | 0.18776 | 0.001 | 11.086
20 | 2.059 | 0.19664 | 0 | 10.47

## 6. Re 50k Mach 0.25 (2)
BIGFOIL.COM POLAR EXPORT
Horten 15.00% thick 10.00% camber
Horten 15.00% thick 10.00% camber |  |  |  | Cl Max: | 0.8713 | at alpha= | 20 | deg
XFOIL ncrit=9 |  |  |  | L/D Max: | 3.4424 | at alpha= | 20 | deg
Re: | 50000 |  |  | Cd Min: | 0.25311 | at alpha= | 20 | deg
Mach: | 0.25 |  |  | Cl=0 at alpha= | 3.0516 | deg
|  |  |  | @ Cl=0.1, Cd= | 0.12136
|  |  |  | @ Cl=0.4, Cd= | 0.15838
|  |  |  | @ Cl=0.6, Cd= | 0.18974
alpha (deg) | Cl | Cd | Cm | Cl/Cd
-14 | -0.0415 | 0.15946 | -0.0368 | -0.26025
-13.5 | -0.0206 | 0.15519 | -0.0406 | -0.13274
-13 | -0.0028 | 0.15232 | -0.0456 | -0.018382
-12.5 | 0.0082 | 0.14977 | -0.0484 | 0.054751
-12 | 0.0404 | 0.14305 | -0.0529 | 0.28242
-11.5 | 0.0581 | 0.13985 | -0.0569 | 0.41545
-11 | 0.0599 | 0.13972 | -0.06 | 0.42871
-10.5 | 0.0909 | 0.13356 | -0.0646 | 0.68059
-10 | -0.3297 | 0.17593 | -0.0096 | -1.874
-9.5 | -0.3497 | 0.17552 | -0.0094 | -1.9924
-9 | -0.3565 | 0.17154 | -0.0081 | -2.0782
-7.5 | -0.2443 | 0.1577 | -0.0384 | -1.5491
-7 | -0.2285 | 0.1535 | -0.0411 | -1.4886
-6.5 | -0.2493 | 0.15116 | -0.038 | -1.6492
-6 | -0.2626 | 0.14961 | -0.0369 | -1.7552
-5.5 | -0.2708 | 0.14932 | -0.0367 | -1.8136
-3.5 | -0.2701 | 0.13644 | -0.0259 | -1.9796
-3 | -0.2684 | 0.13094 | -0.0224 | -2.0498
-2.5 | -0.222 | 0.13282 | -0.0251 | -1.6714
-2 | -0.2385 | 0.12653 | -0.0193 | -1.8849
-1.5 | -0.2207 | 0.12503 | -0.0176 | -1.7652
-1 | -0.1902 | 0.12339 | -0.0169 | -1.5415
-0.5 | -0.1858 | 0.12161 | -0.0137 | -1.5278
0 | -0.1446 | 0.12111 | -0.0136 | -1.194
0.5 | -0.1366 | 0.12073 | -0.0107 | -1.1315
1 | -0.094 | 0.12025 | -0.0105 | -0.7817
1.5 | -0.0912 | 0.11902 | -0.0074 | -0.76626
2.5 | -0.0406 | 0.11919 | -0.0043 | -0.34063
3.5 | 0.033 | 0.11981 | -0.0018 | 0.27544
4 | 0.0234 | 0.11616 | 0.0012 | 0.20145
4.5 | 0.1017 | 0.12148 | -0.0044 | 0.83717
5 | 0.1205 | 0.12225 | -0.0063 | 0.98569
5.5 | 0.1911 | 0.12844 | -0.0115 | 1.4879
6 | 0.2129 | 0.13181 | -0.0116 | 1.6152
6.5 | 0.2442 | 0.13584 | -0.0107 | 1.7977
7 | 0.3101 | 0.14739 | -0.0106 | 2.1039
7.5 | 0.2979 | 0.14408 | -0.0093 | 2.0676
8 | 0.3503 | 0.15093 | -0.0107 | 2.3209
8.5 | 0.3625 | 0.15316 | -0.0104 | 2.3668
9 | 0.3916 | 0.15685 | -0.0101 | 2.4967
9.5 | 0.4426 | 0.16615 | -0.0103 | 2.6639
10 | 0.4324 | 0.16384 | -0.0092 | 2.6392
10.5 | 0.4656 | 0.16879 | -0.0091 | 2.7585
11 | 0.4952 | 0.17522 | -0.0097 | 2.8262
11.5 | 0.5011 | 0.17527 | -0.01 | 2.859
12 | 0.5899 | 0.18781 | -0.023 | 3.1409
12.5 | 0.5871 | 0.18744 | -0.0232 | 3.1322
13 | 0.6111 | 0.19172 | -0.0233 | 3.1875
13.5 | 0.6511 | 0.20219 | -0.024 | 3.2202
14 | 0.6442 | 0.19942 | -0.0249 | 3.2304
14.5 | 0.6721 | 0.20503 | -0.0257 | 3.2781
15 | 0.6916 | 0.21057 | -0.027 | 3.2844
15.5 | 0.7012 | 0.21188 | -0.0285 | 3.3094
16 | 0.7334 | 0.2195 | -0.0297 | 3.3412
16.5 | 0.7403 | 0.2213 | -0.0317 | 3.3452
17 | 0.758 | 0.22477 | -0.0335 | 3.3723
17.5 | 0.7944 | 0.23558 | -0.0349 | 3.3721
18 | 0.7924 | 0.2334 | -0.0377 | 3.395
18.5 | 0.8147 | 0.23831 | -0.0396 | 3.4187
19 | 0.8401 | 0.24663 | -0.0416 | 3.4063
19.5 | 0.8449 | 0.24619 | -0.0447 | 3.4319
20 | 0.8713 | 0.25311 | -0.0466 | 3.4424

## 7. Re 50k Mach 0.50 (1)
BIGFOIL.COM POLAR EXPORT
Horten 15.00% thick 10.00% camber
Horten 15.00% thick 10.00% camber |  |  |  | Cl Max: | 1.738 | at alpha= | 13.5 | deg
JavaFoil+Calcfoil stall+Eppler ext transition |  |  |  | L/D Max: | 19.592 | at alpha= | 4.5 | deg
Re: | 50000 |  |  | Cd Min: | 0.03865 | at alpha= | 0.5 | deg
Mach: | 0.5 |  |  | Cl=0 at alpha= | -3.9028 | deg
|  |  |  | @ Cl=0.1, Cd= | 0.073053
|  |  |  | @ Cl=0.4, Cd= | 0.050485
|  |  |  | @ Cl=0.6, Cd= | 0.03908
alpha (deg) | Cl | Cd | Cm | Cl/Cd
-20 | -0.894 | 0.47353 | -0.006 | -1.887
-19.5 | -0.866 | 0.4388 | -0.005 | -1.973
-19 | -0.839 | 0.4341 | -0.005 | -1.932
-18.5 | -0.812 | 0.43002 | -0.004 | -1.888
-18 | -0.785 | 0.42637 | -0.004 | -1.841
-17.5 | -0.758 | 0.42266 | -0.003 | -1.793
-17 | -0.731 | 0.43228 | -0.003 | -1.691
-16.5 | -0.703 | 0.38994 | -0.002 | -1.802
-16 | -0.676 | 0.38453 | -0.002 | -1.757
-15.5 | -0.648 | 0.37966 | -0.001 | -1.708
-15 | -0.621 | 0.37591 | -0.001 | -1.652
-14.5 | -0.594 | 0.35916 | 0 | -1.653
-14 | -0.565 | 0.34812 | 0 | -1.624
-13.5 | -0.538 | 0.34326 | 0 | -1.567
-13 | -0.511 | 0.33843 | 0.001 | -1.509
-12.5 | -0.483 | 0.3224 | 0.001 | -1.498
-12 | -0.455 | 0.31956 | 0.001 | -1.425
-11.5 | -0.427 | 0.33075 | 0.002 | -1.291
-11 | -0.399 | 0.32817 | 0.002 | -1.217
-10.5 | -0.372 | 0.32566 | 0.002 | -1.141
-10 | -0.344 | 0.30791 | 0.002 | -1.117
-9.5 | -0.316 | 0.28955 | 0.003 | -1.09
-9 | -0.288 | 0.28762 | 0.003 | -1.001
-8.5 | -0.26 | 0.28582 | 0.003 | -0.91
-8 | -0.232 | 0.25581 | 0.003 | -0.906
-7.5 | -0.204 | 0.24809 | 0.003 | -0.822
-7 | -0.176 | 0.24541 | 0.003 | -0.717
-6.5 | -0.148 | 0.2432 | 0.004 | -0.608
-6 | -0.12 | 0.22832 | 0.004 | -0.525
-5.5 | -0.092 | 0.22616 | 0.004 | -0.406
-5 | -0.064 | 0.19304 | 0.004 | -0.329
-4.5 | -0.036 | 0.19166 | 0.004 | -0.185
-4 | -0.007 | 0.17825 | 0.004 | -0.042
-3.5 | 0.029 | 0.09718 | 0.004 | 0.302
-3 | 0.082 | 0.07593 | 0.004 | 1.076
-2.5 | 0.138 | 0.06698 | 0.004 | 2.055
-2 | 0.196 | 0.06161 | 0.004 | 3.178
-1.5 | 0.255 | 0.05784 | 0.004 | 4.415
-1 | 0.316 | 0.05551 | 0.005 | 5.686
-0.5 | 0.376 | 0.05412 | 0.005 | 6.954
0 | 0.478 | 0.03867 | 0.005 | 12.354
0.5 | 0.543 | 0.03865 | 0.005 | 14.061
1 | 0.604 | 0.03911 | 0.005 | 15.453
1.5 | 0.664 | 0.03998 | 0.005 | 16.613
2 | 0.724 | 0.04114 | 0.005 | 17.592
2.5 | 0.783 | 0.04266 | 0.005 | 18.349
3 | 0.841 | 0.04449 | 0.005 | 18.905
3.5 | 0.899 | 0.04659 | 0.006 | 19.287
4 | 0.956 | 0.049 | 0.006 | 19.506
4.5 | 1.012 | 0.05165 | 0.006 | 19.592
5 | 1.067 | 0.05465 | 0.006 | 19.533
5.5 | 1.122 | 0.05784 | 0.006 | 19.395
6 | 1.175 | 0.06159 | 0.006 | 19.086
6.5 | 1.228 | 0.06565 | 0.006 | 18.705
7 | 1.279 | 0.07025 | 0.006 | 18.211
7.5 | 1.329 | 0.07503 | 0.006 | 17.719
8 | 1.378 | 0.08284 | 0.01 | 16.635
8.5 | 1.425 | 0.08819 | 0.01 | 16.159
9 | 1.47 | 0.09392 | 0.009 | 15.651
9.5 | 1.514 | 0.10024 | 0.009 | 15.099
10 | 1.555 | 0.10728 | 0.009 | 14.492
10.5 | 1.593 | 0.1148 | 0.009 | 13.874
11 | 1.628 | 0.12313 | 0.008 | 13.221
11.5 | 1.661 | 0.13242 | 0.008 | 12.541
12 | 1.688 | 0.14262 | 0.008 | 11.837
12.5 | 1.711 | 0.15427 | 0.007 | 11.09
13 | 1.728 | 0.16712 | 0.007 | 10.341
13.5 | 1.738 | 0.18209 | 0.006 | 9.545
14 | 1.737 | 0.20009 | 0.006 | 8.682
14.5 | 1.722 | 0.22101 | 0.006 | 7.79
15 | 1.685 | 0.24801 | 0.005 | 6.796
15.5 | 1.604 | 0.28625 | 0.005 | 5.603
16 | 1.146 | 0.38419 | 0.004 | 2.982
16.5 | 1.18 | 0.48766 | 0.004 | 2.42
17 | 1.165 | 0.28195 |  | 4.131
17.5 | 1.245 | 0.6466 | 0.003 | 1.925
18 | 1.274 | 0.64138 | 0.002 | 1.986
18.5 | 1.305 | 0.65599 | 0.002 | 1.99

## 8. Re 50k Mach 0.50 (2)
BIGFOIL.COM POLAR EXPORT
Horten 15.00% thick 10.00% camber
Horten 15.00% thick 10.00% camber |  |  |  | Cl Max: | 0.9441 | at alpha= | 20 | deg
XFOIL ncrit=9 |  |  |  | L/D Max: | 3.3371 | at alpha= | 19.5 | deg
Re: | 50000 |  |  | Cd Min: | 0.28352 | at alpha= | 20 | deg
Mach: | 0.5 |  |  | Cl=0 at alpha= | 4.1938 | deg
|  |  |  | @ Cl=0.1, Cd= | 0.13334
|  |  |  | @ Cl=0.4, Cd= | 0.17012
|  |  |  | @ Cl=0.6, Cd= | 0.20466
alpha (deg) | Cl | Cd | Cm | Cl/Cd
-14.5 | -0.0014 | 0.1747 | -0.0437 | -0.0080137
-14 | 0.0239 | 0.17214 | -0.0513 | 0.13884
-13.5 | 0.0513 | 0.1667 | -0.056 | 0.30774
-13 | 0.0747 | 0.16213 | -0.0587 | 0.46074
-12.5 | 0.1006 | 0.15873 | -0.0656 | 0.63378
-12 | 0.1114 | 0.15854 | -0.0707 | 0.70266
-11.5 | 0.1327 | 0.15332 | -0.0714 | 0.86551
-11 | 0.1517 | 0.15103 | -0.0773 | 1.0044
-10.5 | -0.305 | 0.19334 | -0.0118 | -1.5775
-10 | -0.3127 | 0.19098 | -0.0109 | -1.6373
-9.5 | -0.3229 | 0.18906 | -0.0102 | -1.7079
-8.5 | -0.2157 | 0.17963 | -0.037 | -1.2008
-7 | -0.1731 | 0.17073 | -0.0463 | -1.0139
-6.5 | -0.1768 | 0.16771 | -0.045 | -1.0542
-6 | -0.1951 | 0.16593 | -0.0433 | -1.1758
-5.5 | -0.2369 | 0.16539 | -0.0382 | -1.4324
-5 | -0.2667 | 0.16468 | -0.0348 | -1.6195
-4.5 | -0.238 | 0.15855 | -0.0352 | -1.5011
-3.5 | -0.286 | 0.15236 | -0.0254 | -1.8771
-3 | -0.2737 | 0.1501 | -0.0253 | -1.8235
-2.5 | -0.2845 | 0.14506 | -0.0205 | -1.9613
-2 | -0.2853 | 0.14383 | -0.0181 | -1.9836
-1.5 | -0.2596 | 0.14009 | -0.0175 | -1.8531
-1 | -0.2659 | 0.13682 | -0.0135 | -1.9434
0 | -0.228 | 0.13288 | -0.0102 | -1.7158
0.5 | -0.1873 | 0.13228 | -0.01 | -1.4159
1.5 | -0.1451 | 0.1298 | -0.0061 | -1.1179
2.5 | -0.101 | 0.12802 | -0.0023 | -0.78894
3 | -0.0561 | 0.12897 | -0.0012 | -0.43498
3.5 | -0.0601 | 0.12529 | 0.0023 | -0.47969
4 | -0.0157 | 0.12615 | 0.0025 | -0.12446
4.5 | 0.0248 | 0.12887 | 0.0014 | 0.19244
5 | 0.0759 | 0.13064 | -0.0036 | 0.58099
5.5 | 0.1659 | 0.14074 | -0.0115 | 1.1788
6 | 0.1821 | 0.14003 | -0.0125 | 1.3004
6.5 | 0.2468 | 0.14926 | -0.0137 | 1.6535
7 | 0.2567 | 0.15032 | -0.0123 | 1.7077
7.5 | 0.2977 | 0.15545 | -0.0124 | 1.9151
8 | 0.351 | 0.16473 | -0.0134 | 2.1308
8.5 | 0.3619 | 0.1642 | -0.0131 | 2.204
9 | 0.4085 | 0.17144 | -0.0135 | 2.3828
9.5 | 0.4278 | 0.17466 | -0.0132 | 2.4493
10 | 0.4502 | 0.17742 | -0.0125 | 2.5375
10.5 | 0.4943 | 0.18654 | -0.0123 | 2.6498
11 | 0.4986 | 0.18601 | -0.0122 | 2.6805
11.5 | 0.527 | 0.19053 | -0.0124 | 2.766
12 | 0.5726 | 0.20169 | -0.0137 | 2.839
13 | 0.6458 | 0.20961 | -0.0265 | 3.081
13.5 | 0.6683 | 0.21551 | -0.0273 | 3.101
14 | 0.6816 | 0.21698 | -0.0283 | 3.1413
14.5 | 0.7165 | 0.22583 | -0.0293 | 3.1727
15 | 0.729 | 0.22845 | -0.031 | 3.1911
15.5 | 0.7483 | 0.23196 | -0.0328 | 3.226
16.5 | 0.791 | 0.2427 | -0.0369 | 3.2592
17 | 0.8144 | 0.24786 | -0.039 | 3.2857
17.5 | 0.8484 | 0.2599 | -0.041 | 3.2643
18 | 0.8535 | 0.25802 | -0.0442 | 3.3079
18.5 | 0.8796 | 0.26485 | -0.0466 | 3.3211
19 | 0.9037 | 0.27324 | -0.0494 | 3.3073
19.5 | 0.9157 | 0.2744 | -0.0529 | 3.3371
20 | 0.9441 | 0.28352 | -0.0554 | 3.3299

## 9. Re 100k Mach 0.00 (1)
BIGFOIL.COM POLAR EXPORT
Horten 15.00% thick 10.00% camber
Horten 15.00% thick 10.00% camber |  |  |  | Cl Max: | 2.155 | at alpha= | 19.5 | deg
JavaFoil+Calcfoil stall+Eppler ext transition |  |  |  | L/D Max: | 31.539 | at alpha= | 5.5 | deg
Re: | 100000 |  |  | Cd Min: | 0.02301 | at alpha= | 0 | deg
Mach: | 0 |  |  | Cl=0 at alpha= | -3.8723 | deg
|  |  |  | @ Cl=0.1, Cd= | 0.045401
|  |  |  | @ Cl=0.4, Cd= | 0.028375
|  |  |  | @ Cl=0.6, Cd= | 0.02403
alpha (deg) | Cl | Cd | Cm | Cl/Cd
-20 | -0.468 | 0.34498 | -0.003 | -1.358
-19.5 | -0.477 | 0.32996 | -0.003 | -1.444
-19 | -0.484 | 0.30904 | -0.003 | -1.567
-18.5 | -0.492 | 0.29452 | -0.003 | -1.67
-18 | -0.499 | 0.28735 | -0.002 | -1.735
-17.5 | -0.505 | 0.27181 | -0.002 | -1.857
-17 | -0.51 | 0.25569 | -0.002 | -1.995
-16.5 | -0.515 | 0.23981 | -0.001 | -2.147
-16 | -0.518 | 0.22776 | -0.001 | -2.276
-15.5 | -0.521 | 0.21278 | -0.001 | -2.448
-15 | -0.522 | 0.2 | -0.001 | -2.611
-14.5 | -0.522 | 0.18783 | 0 | -2.779
-14 | -0.52 | 0.17546 | 0 | -2.965
-13.5 | -0.517 | 0.16795 | 0 | -3.078
-13 | -0.512 | 0.15847 | 0 | -3.229
-12.5 | -0.504 | 0.14665 | 0.001 | -3.439
-12 | -0.494 | 0.13801 | 0.001 | -3.58
-11.5 | -0.481 | 0.12937 | 0.001 | -3.722
-11 | -0.467 | 0.12072 | 0.001 | -3.865
-10.5 | -0.449 | 0.1116 | 0.002 | -4.026
-10 | -0.43 | 0.10575 | 0.002 | -4.063
-9.5 | -0.408 | 0.09811 | 0.002 | -4.154
-9 | -0.383 | 0.09197 | 0.002 | -4.164
-8.5 | -0.356 | 0.08639 | 0.002 | -4.119
-8 | -0.326 | 0.08036 | 0.002 | -4.06
-7.5 | -0.294 | 0.07508 | 0.003 | -3.921
-7 | -0.26 | 0.07077 | 0.003 | -3.675
-6.5 | -0.224 | 0.06666 | 0.003 | -3.354
-6 | -0.185 | 0.06248 | 0.003 | -2.96
-5.5 | -0.144 | 0.05887 | 0.003 | -2.451
-5 | -0.102 | 0.05529 | 0.003 | -1.843
-4.5 | -0.058 | 0.05269 | 0.003 | -1.097
-4 | -0.012 | 0.0501 | 0.004 | -0.245
-3.5 | 0.035 | 0.04795 | 0.004 | 0.722
-3 | 0.083 | 0.04595 | 0.004 | 1.797
-2.5 | 0.131 | 0.0444 | 0.004 | 2.961
-2 | 0.181 | 0.04302 | 0.004 | 4.208
-1.5 | 0.231 | 0.04197 | 0.004 | 5.51
-1 | 0.282 | 0.04125 | 0.004 | 6.835
-0.5 | 0.333 | 0.04077 | 0.004 | 8.166
0 | 0.429 | 0.02301 | 0.005 | 18.65
0.5 | 0.486 | 0.02318 | 0.005 | 20.964
1 | 0.541 | 0.02351 | 0.005 | 22.997
1.5 | 0.595 | 0.02398 | 0.005 | 24.804
2 | 0.649 | 0.02452 | 0.005 | 26.461
2.5 | 0.702 | 0.02524 | 0.005 | 27.832
3 | 0.756 | 0.0261 | 0.005 | 28.955
3.5 | 0.809 | 0.02708 | 0.005 | 29.866
4 | 0.862 | 0.02816 | 0.005 | 30.592
4.5 | 0.914 | 0.02938 | 0.006 | 31.113
5 | 0.966 | 0.03065 | 0.006 | 31.526
5.5 | 1.018 | 0.03227 | 0.006 | 31.539
6 | 1.069 | 0.03415 | 0.006 | 31.31
6.5 | 1.12 | 0.03958 | 0.01 | 28.305
7 | 1.171 | 0.04126 | 0.009 | 28.383
7.5 | 1.221 | 0.04302 | 0.009 | 28.384
8 | 1.271 | 0.04497 | 0.009 | 28.263
8.5 | 1.32 | 0.04599 | 0.009 | 28.712
9 | 1.37 | 0.04824 | 0.009 | 28.39
9.5 | 1.418 | 0.0506 | 0.008 | 28.025
10 | 1.466 | 0.0531 | 0.008 | 27.601
10.5 | 1.513 | 0.05572 | 0.008 | 27.159
11 | 1.56 | 0.05852 | 0.008 | 26.665
11.5 | 1.607 | 0.0614 | 0.007 | 26.176
12 | 1.653 | 0.0645 | 0.007 | 25.624
12.5 | 1.698 | 0.06775 | 0.007 | 25.062
13 | 1.743 | 0.07088 | 0.006 | 24.591
13.5 | 1.787 | 0.07441 | 0.006 | 24.019
14 | 1.83 | 0.07824 | 0.006 | 23.397
14.5 | 1.873 | 0.0821 | 0.005 | 22.814
15 | 1.915 | 0.08613 | 0.005 | 22.239
15.5 | 1.957 | 0.09035 | 0.005 | 21.66
16 | 1.998 | 0.09476 | 0.004 | 21.081
16.5 | 2.037 | 0.09944 | 0.004 | 20.486
17 | 2.077 | 0.10412 | 0.003 | 19.944
17.5 | 2.106 | 0.10914 | 0.003 | 19.3
18 | 2.125 | 0.11426 | 0.002 | 18.598
18.5 | 2.14 | 0.11944 | 0.002 | 17.915
19 | 2.15 | 0.12507 | 0.001 | 17.192
19.5 | 2.155 | 0.13074 | 0.001 | 16.484
20 | 2.155 | 0.13683 | 0 | 15.752

## 10. Re 100k Mach 0.00 (2)
BIGFOIL.COM POLAR EXPORT
Horten 15.00% thick 10.00% camber
Horten 15.00% thick 10.00% camber |  |  |  | Cl Max: | 0.8577 | at alpha= | 20 | deg
XFOIL ncrit=9 |  |  |  | L/D Max: | 3.6531 | at alpha= | 18.5 | deg
Re: | 100000 |  |  | Cd Min: | 0.23806 | at alpha= | 20 | deg
Mach: | 0 |  |  | Cl=0 at alpha= | 1.313 | deg
|  |  |  | @ Cl=0.1, Cd= | 0.11214
|  |  |  | @ Cl=0.4, Cd= | 0.14213
|  |  |  | @ Cl=0.6, Cd= | 0.17649
alpha (deg) | Cl | Cd | Cm | Cl/Cd
-20 | -0.3477 | 0.21461 | 0.0262 | -1.6201
-19.5 | -0.3273 | 0.2099 | 0.0223 | -1.5593
-18.5 | -0.2891 | 0.19999 | 0.016 | -1.4456
-18 | -0.2685 | 0.19457 | 0.013 | -1.38
-17.5 | -0.2507 | 0.18986 | 0.0106 | -1.3204
-17 | -0.2306 | 0.18487 | 0.0071 | -1.2474
-16 | -0.1946 | 0.17518 | 0.0011 | -1.1109
-15.5 | -0.1748 | 0.1698 | -0.0014 | -1.0294
-15 | -0.1578 | 0.16497 | -0.0035 | -0.95654
-14.5 | -0.1386 | 0.16012 | -0.0069 | -0.8656
-14 | -0.1239 | 0.15621 | -0.0101 | -0.79316
-13.5 | -0.1072 | 0.15057 | -0.0119 | -0.71196
-13 | -0.0867 | 0.14514 | -0.0145 | -0.59735
-12.5 | -0.0691 | 0.14032 | -0.017 | -0.49245
-12 | -0.0567 | 0.1365 | -0.0196 | -0.41538
-11.5 | -0.0434 | 0.13202 | -0.022 | -0.32874
-11 | -0.0217 | 0.12638 | -0.0244 | -0.1717
-10.5 | -0.0062 | 0.12182 | -0.0264 | -0.050895
-10 | 0.0051 | 0.1178 | -0.0282 | 0.043294
-9 | 0.0327 | 0.10959 | -0.0343 | 0.29838
-8.5 | 0.0454 | 0.10517 | -0.0357 | 0.43168
-8 | 0.0504 | 0.10138 | -0.0374 | 0.49714
-7.5 | 0.0363 | 0.10193 | -0.0411 | 0.35613
-7 | 0.0519 | 0.09714 | -0.042 | 0.53428
-6.5 | 0.0597 | 0.09358 | -0.041 | 0.63796
-6 | 0.0676 | 0.09057 | -0.0394 | 0.74638
-5.5 | 0.0694 | 0.09537 | -0.0446 | 0.72769
-5 | -0.0897 | 0.11586 | -0.0409 | -0.77421
-4.5 | -0.0871 | 0.11207 | -0.0363 | -0.77719
-4 | -0.0475 | 0.10862 | -0.0346 | -0.4373
-3.5 | -0.0337 | 0.10361 | -0.0315 | -0.32526
-3 | -0.0194 | 0.10257 | -0.0287 | -0.18914
-2.5 | -0.1408 | 0.11283 | -0.0209 | -1.2479
-2 | -0.0924 | 0.1105 | -0.0207 | -0.8362
-1.5 | -0.1249 | 0.11105 | -0.0155 | -1.1247
-1 | -0.0891 | 0.10922 | -0.0142 | -0.81578
0 | -0.058 | 0.10991 | -0.0095 | -0.5277
0.5 | -0.0186 | 0.10806 | -0.0082 | -0.17213
1 | -0.0149 | 0.11253 | -0.0055 | -0.13241
1.5 | 0.0089 | 0.10865 | -0.0037 | 0.081914
2 | 0.0693 | 0.11056 | -0.0032 | 0.62681
2.5 | 0.043 | 0.11038 | -0.0001 | 0.38956
3 | 0.0912 | 0.11169 | 0.0011 | 0.81655
3.5 | 0.1555 | 0.11501 | 0.0011 | 1.3521
4 | 0.1192 | 0.1143 | 0.004 | 1.0429
4.5 | 0.17 | 0.11646 | 0.0048 | 1.4597
5 | 0.1631 | 0.11841 | 0.0061 | 1.3774
5.5 | 0.1959 | 0.1199 | 0.0069 | 1.6339
6 | 0.2509 | 0.12334 | 0.0072 | 2.0342
6.5 | 0.2327 | 0.12431 | 0.008 | 1.8719
7 | 0.2686 | 0.12644 | 0.0087 | 2.1243
7.5 | 0.3344 | 0.13146 | 0.0072 | 2.5437
8 | 0.3121 | 0.13216 | 0.0074 | 2.3615
8.5 | 0.3616 | 0.13715 | 0.0073 | 2.6365
9 | 0.4313 | 0.14619 | 0.0075 | 2.9503
9.5 | 0.3996 | 0.14486 | 0.0074 | 2.7585
10 | 0.4571 | 0.15077 | 0.0048 | 3.0318
10.5 | 0.4512 | 0.15368 | 0.0037 | 2.936
11 | 0.4814 | 0.15722 | 0.0038 | 3.062
11.5 | 0.5265 | 0.16321 | 0.0038 | 3.2259
12 | 0.5137 | 0.16525 | 0.0023 | 3.1086
12.5 | 0.5473 | 0.16939 | 0.0016 | 3.231
13 | 0.6312 | 0.1807 | -0.0184 | 3.4931
14 | 0.6754 | 0.18846 | -0.0192 | 3.5838
14.5 | 0.6731 | 0.19207 | -0.0213 | 3.5045
15 | 0.6953 | 0.19573 | -0.0221 | 3.5523
15.5 | 0.7309 | 0.20164 | -0.0225 | 3.6248
16 | 0.7242 | 0.20437 | -0.0254 | 3.5436
16.5 | 0.7492 | 0.20827 | -0.0264 | 3.5973
17 | 0.7866 | 0.21546 | -0.0269 | 3.6508
17.5 | 0.7758 | 0.21673 | -0.0307 | 3.5796
18 | 0.8025 | 0.22101 | -0.0318 | 3.6311
18.5 | 0.8389 | 0.22964 | -0.0327 | 3.6531
19 | 0.8269 | 0.22923 | -0.037 | 3.6073
19.5 | 0.8555 | 0.23422 | -0.0382 | 3.6525
20 | 0.8577 | 0.23806 | -0.042 | 3.6029

## 11. Re 100k Mach 0.10 (1)
BIGFOIL.COM POLAR EXPORT
Horten 15.00% thick 10.00% camber
Horten 15.00% thick 10.00% camber |  |  |  | Cl Max: | 2.151 | at alpha= | 19.5 | deg
JavaFoil+Calcfoil stall+Eppler ext transition |  |  |  | L/D Max: | 31.35 | at alpha= | 5 | deg
Re: | 100000 |  |  | Cd Min: | 0.02323 | at alpha= | 0 | deg
Mach: | 0.1 |  |  | Cl=0 at alpha= | -3.8723 | deg
|  |  |  | @ Cl=0.1, Cd= | 0.045746
|  |  |  | @ Cl=0.4, Cd= | 0.02888
|  |  |  | @ Cl=0.6, Cd= | 0.024181
alpha (deg) | Cl | Cd | Cm | Cl/Cd
-19 | -0.436 | 0.34054 | -0.003 | -1.279
-18.5 | -0.445 | 0.32296 | -0.003 | -1.378
-18 | -0.454 | 0.30493 | -0.002 | -1.49
-17.5 | -0.463 | 0.29063 | -0.002 | -1.592
-17 | -0.471 | 0.27132 | -0.002 | -1.735
-16.5 | -0.478 | 0.25106 | -0.001 | -1.903
-16 | -0.484 | 0.23803 | -0.001 | -2.033
-15.5 | -0.489 | 0.22773 | -0.001 | -2.147
-15 | -0.493 | 0.21344 | -0.001 | -2.309
-14.5 | -0.495 | 0.1991 | 0 | -2.487
-14 | -0.496 | 0.18474 | 0 | -2.685
-13.5 | -0.495 | 0.1746 | 0 | -2.836
-13 | -0.492 | 0.16121 | 0 | -3.054
-12.5 | -0.487 | 0.15214 | 0.001 | -3.203
-12 | -0.479 | 0.14312 | 0.001 | -3.349
-11.5 | -0.469 | 0.13335 | 0.001 | -3.515
-11 | -0.456 | 0.12403 | 0.001 | -3.675
-10.5 | -0.44 | 0.11434 | 0.002 | -3.851
-10 | -0.422 | 0.10804 | 0.002 | -3.909
-9.5 | -0.402 | 0.10081 | 0.002 | -3.985
-9 | -0.378 | 0.09293 | 0.002 | -4.071
-8.5 | -0.352 | 0.08804 | 0.002 | -4.003
-8 | -0.324 | 0.08207 | 0.002 | -3.946
-7.5 | -0.293 | 0.07642 | 0.003 | -3.83
-7 | -0.259 | 0.07154 | 0.003 | -3.62
-6.5 | -0.223 | 0.06757 | 0.003 | -3.3
-6 | -0.185 | 0.06308 | 0.003 | -2.927
-5.5 | -0.144 | 0.05937 | 0.003 | -2.43
-5 | -0.102 | 0.05571 | 0.003 | -1.83
-4.5 | -0.058 | 0.05308 | 0.003 | -1.091
-4 | -0.012 | 0.05043 | 0.004 | -0.244
-3.5 | 0.035 | 0.04832 | 0.004 | 0.718
-3 | 0.083 | 0.04636 | 0.004 | 1.787
-2.5 | 0.132 | 0.04459 | 0.004 | 2.959
-2 | 0.182 | 0.04319 | 0.004 | 4.208
-1.5 | 0.232 | 0.04221 | 0.004 | 5.501
-1 | 0.283 | 0.04138 | 0.004 | 6.842
-0.5 | 0.334 | 0.04091 | 0.004 | 8.175
0 | 0.431 | 0.02323 | 0.005 | 18.557
0.5 | 0.488 | 0.02335 | 0.005 | 20.904
1 | 0.543 | 0.02369 | 0.005 | 22.919
1.5 | 0.597 | 0.02415 | 0.005 | 24.733
2 | 0.652 | 0.02472 | 0.005 | 26.361
2.5 | 0.705 | 0.02545 | 0.005 | 27.723
3 | 0.759 | 0.02633 | 0.005 | 28.825
3.5 | 0.812 | 0.02731 | 0.005 | 29.739
4 | 0.865 | 0.02841 | 0.005 | 30.454
4.5 | 0.918 | 0.02965 | 0.006 | 30.965
5 | 0.97 | 0.03095 | 0.006 | 31.35
5.5 | 1.022 | 0.03261 | 0.006 | 31.341
6 | 1.074 | 0.03441 | 0.006 | 31.199
6.5 | 1.125 | 0.03658 | 0.006 | 30.755
7 | 1.176 | 0.04164 | 0.01 | 28.234
7.5 | 1.226 | 0.04346 | 0.009 | 28.21
8 | 1.276 | 0.04543 | 0.009 | 28.086
8.5 | 1.326 | 0.04647 | 0.009 | 28.525
9 | 1.375 | 0.04876 | 0.009 | 28.194
9.5 | 1.423 | 0.05115 | 0.008 | 27.823
10 | 1.471 | 0.05371 | 0.008 | 27.393
10.5 | 1.519 | 0.05642 | 0.008 | 26.918
11 | 1.566 | 0.05922 | 0.008 | 26.441
11.5 | 1.613 | 0.06216 | 0.007 | 25.943
12 | 1.658 | 0.06531 | 0.007 | 25.391
12.5 | 1.703 | 0.06859 | 0.007 | 24.835
13 | 1.748 | 0.07185 | 0.006 | 24.333
13.5 | 1.792 | 0.07539 | 0.006 | 23.775
14 | 1.836 | 0.07931 | 0.006 | 23.146
14.5 | 1.878 | 0.08327 | 0.005 | 22.555
15 | 1.92 | 0.08732 | 0.005 | 21.992
15.5 | 1.962 | 0.09167 | 0.005 | 21.401
16 | 2.002 | 0.09626 | 0.004 | 20.798
16.5 | 2.042 | 0.10102 | 0.004 | 20.21
17 | 2.081 | 0.10585 | 0.003 | 19.657
17.5 | 2.11 | 0.11107 | 0.003 | 18.993
18 | 2.127 | 0.11625 | 0.002 | 18.295
18.5 | 2.14 | 0.12161 | 0.002 | 17.597
19 | 2.148 | 0.12734 | 0.001 | 16.872
19.5 | 2.151 | 0.13315 | 0.001 | 16.154
20 | 2.148 | 0.13953 | 0 | 15.398

## 12. Re 100k Mach 0.10 (2)
BIGFOIL.COM POLAR EXPORT
Horten 15.00% thick 10.00% camber
Horten 15.00% thick 10.00% camber |  |  |  | Cl Max: | 0.8599 | at alpha= | 20 | deg
XFOIL ncrit=9 |  |  |  | L/D Max: | 3.6488 | at alpha= | 19.5 | deg
Re: | 100000 |  |  | Cd Min: | 0.23895 | at alpha= | 20 | deg
Mach: | 0.1 |  |  | Cl=0 at alpha= | 1.3789 | deg
|  |  |  | @ Cl=0.1, Cd= | 0.11274
|  |  |  | @ Cl=0.4, Cd= | 0.1454
|  |  |  | @ Cl=0.6, Cd= | 0.17728
alpha (deg) | Cl | Cd | Cm | Cl/Cd
-20 | -0.3478 | 0.21513 | 0.0264 | -1.6167
-19.5 | -0.3276 | 0.21052 | 0.0226 | -1.5561
-18.5 | -0.2884 | 0.20034 | 0.0161 | -1.4396
-18 | -0.2681 | 0.19502 | 0.0132 | -1.3747
-17.5 | -0.2497 | 0.19024 | 0.0106 | -1.3126
-17 | -0.2298 | 0.1853 | 0.0072 | -1.2402
-16 | -0.1929 | 0.17544 | 0.0012 | -1.0995
-15.5 | -0.1734 | 0.17017 | -0.0013 | -1.019
-15 | -0.1561 | 0.16537 | -0.0035 | -0.94394
-14.5 | -0.1367 | 0.1605 | -0.007 | -0.85171
-14 | -0.1225 | 0.15675 | -0.0101 | -0.7815
-13.5 | -0.1051 | 0.1509 | -0.0117 | -0.69649
-13 | -0.0837 | 0.14545 | -0.0147 | -0.57546
-12.5 | -0.0665 | 0.14067 | -0.0171 | -0.47274
-12 | -0.0548 | 0.13704 | -0.0197 | -0.39988
-11.5 | -0.0384 | 0.13206 | -0.0224 | -0.29078
-11 | -0.018 | 0.12669 | -0.0246 | -0.14208
-10.5 | -0.0029 | 0.12216 | -0.0265 | -0.023739
-10 | 0.0079 | 0.1183 | -0.0283 | 0.066779
-9 | 0.0376 | 0.10987 | -0.0345 | 0.34222
-8.5 | 0.0496 | 0.1055 | -0.0357 | 0.47014
-8 | 0.054 | 0.10193 | -0.0375 | 0.52978
-7.5 | 0.0397 | 0.103 | -0.0423 | 0.38544
-7 | 0.0576 | 0.09736 | -0.0423 | 0.59162
-6.5 | 0.0639 | 0.09387 | -0.0411 | 0.68073
-6 | 0.0707 | 0.09115 | -0.0395 | 0.77564
-5.5 | 0.0705 | 0.09637 | -0.0451 | 0.73156
-5 | 0.0802 | 0.09174 | -0.0425 | 0.87421
-4.5 | -0.0417 | 0.11607 | -0.045 | -0.35927
-4 | -0.1587 | 0.11812 | -0.0294 | -1.3435
-3.5 | -0.1226 | 0.11663 | -0.0294 | -1.0512
-3 | -0.1502 | 0.11892 | -0.0242 | -1.263
-2.5 | -0.1412 | 0.11337 | -0.021 | -1.2455
-2 | -0.0894 | 0.11128 | -0.021 | -0.80338
-1.5 | -0.1277 | 0.11163 | -0.0155 | -1.144
-1 | -0.0895 | 0.10979 | -0.0143 | -0.81519
0 | -0.0597 | 0.11048 | -0.0095 | -0.54037
0.5 | -0.0186 | 0.10868 | -0.0083 | -0.17114
1 | -0.0244 | 0.11105 | -0.0054 | -0.21972
1.5 | 0.0078 | 0.10916 | -0.0037 | 0.071455
2 | 0.0702 | 0.11128 | -0.0033 | 0.63084
2.5 | 0.0412 | 0.11084 | 0 | 0.37171
3 | 0.0912 | 0.11226 | 0.001 | 0.8124
3.5 | 0.1573 | 0.11586 | 0.001 | 1.3577
4 | 0.1182 | 0.11477 | 0.0041 | 1.0299
4.5 | 0.1708 | 0.1171 | 0.0048 | 1.4586
5 | 0.1611 | 0.11896 | 0.0061 | 1.3542
5.5 | 0.1956 | 0.12038 | 0.007 | 1.6249
6 | 0.2527 | 0.12414 | 0.0072 | 2.0356
6.5 | 0.2317 | 0.1248 | 0.0081 | 1.8566
7 | 0.2693 | 0.12673 | 0.0085 | 2.125
7.5 | 0.337 | 0.13242 | 0.0071 | 2.5449
8 | 0.3114 | 0.13265 | 0.0075 | 2.3475
8.5 | 0.3624 | 0.1378 | 0.0073 | 2.6299
9 | 0.3663 | 0.14166 | 0.0073 | 2.5858
9.5 | 0.3999 | 0.14539 | 0.0075 | 2.7505
10 | 0.4592 | 0.15161 | 0.0047 | 3.0288
10.5 | 0.4512 | 0.15418 | 0.0036 | 2.9264
11 | 0.4827 | 0.15784 | 0.0037 | 3.0582
11.5 | 0.5291 | 0.16419 | 0.0037 | 3.2225
12 | 0.5144 | 0.1658 | 0.0022 | 3.1025
12.5 | 0.549 | 0.17008 | 0.0016 | 3.2279
13 | 0.6239 | 0.18065 | -0.0188 | 3.4536
13.5 | 0.6421 | 0.184 | -0.0193 | 3.4897
14 | 0.6776 | 0.18934 | -0.0192 | 3.5787
14.5 | 0.6735 | 0.19267 | -0.0214 | 3.4956
15 | 0.697 | 0.19642 | -0.0222 | 3.5485
15.5 | 0.7336 | 0.20269 | -0.0225 | 3.6193
16 | 0.7255 | 0.20504 | -0.0256 | 3.5383
16.5 | 0.7513 | 0.20905 | -0.0265 | 3.5939
17 | 0.7899 | 0.21674 | -0.027 | 3.6445
17.5 | 0.7777 | 0.21748 | -0.0309 | 3.576
18 | 0.8052 | 0.22192 | -0.0319 | 3.6283
18.5 | 0.8223 | 0.22757 | -0.0341 | 3.6134
19 | 0.8294 | 0.23008 | -0.0372 | 3.6048
19.5 | 0.8587 | 0.23534 | -0.0383 | 3.6488
20 | 0.8599 | 0.23895 | -0.0423 | 3.5987

## 13. Re 100k Mach 0.25 (1)
BIGFOIL.COM POLAR EXPORT
Horten 15.00% thick 10.00% camber
Horten 15.00% thick 10.00% camber |  |  |  | Cl Max: | 2.128 | at alpha= | 18.5 | deg
JavaFoil+Calcfoil stall+Eppler ext transition |  |  |  | L/D Max: | 30.465 | at alpha= | 5 | deg
Re: | 100000 |  |  | Cd Min: | 0.02426 | at alpha= | 0 | deg
Mach: | 0.25 |  |  | Cl=0 at alpha= | -3.8723 | deg
|  |  |  | @ Cl=0.1, Cd= | 0.04706
|  |  |  | @ Cl=0.4, Cd= | 0.031573
|  |  |  | @ Cl=0.6, Cd= | 0.025125
alpha (deg) | Cl | Cd | Cm | Cl/Cd
-15.5 | -0.161 | 0.45456 | -0.001 | -0.355
-15 | -0.206 | 0.39072 | -0.001 | -0.527
-14.5 | -0.241 | 0.34369 | 0 | -0.7
-14 | -0.27 | 0.30466 | 0 | -0.887
-13.5 | -0.296 | 0.26211 | 0 | -1.128
-13 | -0.317 | 0.24026 | 0 | -1.321
-12.5 | -0.335 | 0.22196 | 0.001 | -1.511
-12 | -0.348 | 0.19277 | 0.001 | -1.806
-11.5 | -0.357 | 0.17252 | 0.001 | -2.068
-11 | -0.361 | 0.16029 | 0.001 | -2.255
-10.5 | -0.362 | 0.14311 | 0.002 | -2.53
-10 | -0.358 | 0.13049 | 0.002 | -2.747
-9.5 | -0.351 | 0.11836 | 0.002 | -2.962
-9 | -0.339 | 0.1113 | 0.002 | -3.041
-8.5 | -0.322 | 0.10075 | 0.002 | -3.198
-8 | -0.302 | 0.09307 | 0.002 | -3.241
-7.5 | -0.277 | 0.08531 | 0.003 | -3.248
-7 | -0.249 | 0.0789 | 0.003 | -3.152
-6.5 | -0.217 | 0.07213 | 0.003 | -3.004
-6 | -0.181 | 0.06747 | 0.003 | -2.688
-5.5 | -0.143 | 0.06311 | 0.003 | -2.264
-5 | -0.102 | 0.05885 | 0.003 | -1.729
-4.5 | -0.058 | 0.05549 | 0.004 | -1.048
-4 | -0.012 | 0.0526 | 0.004 | -0.236
-3.5 | 0.035 | 0.04986 | 0.004 | 0.705
-3 | 0.084 | 0.04763 | 0.004 | 1.768
-2.5 | 0.134 | 0.04585 | 0.004 | 2.932
-2 | 0.186 | 0.04434 | 0.004 | 4.185
-1.5 | 0.237 | 0.0431 | 0.004 | 5.508
-1 | 0.29 | 0.0423 | 0.004 | 6.853
-0.5 | 0.343 | 0.04174 | 0.005 | 8.211
0 | 0.441 | 0.02426 | 0.005 | 18.189
0.5 | 0.5 | 0.02438 | 0.005 | 20.505
1 | 0.556 | 0.02474 | 0.005 | 22.469
1.5 | 0.612 | 0.02523 | 0.005 | 24.25
2 | 0.667 | 0.02585 | 0.005 | 25.812
2.5 | 0.722 | 0.02665 | 0.005 | 27.101
3 | 0.777 | 0.02759 | 0.005 | 28.156
3.5 | 0.831 | 0.02867 | 0.005 | 28.989
4 | 0.885 | 0.02987 | 0.006 | 29.639
4.5 | 0.939 | 0.03122 | 0.006 | 30.071
5 | 0.992 | 0.03257 | 0.006 | 30.465
5.5 | 1.045 | 0.03442 | 0.006 | 30.36
6 | 1.097 | 0.03638 | 0.006 | 30.166
6.5 | 1.149 | 0.03855 | 0.006 | 29.82
7 | 1.201 | 0.04396 | 0.01 | 27.321
7.5 | 1.252 | 0.04594 | 0.01 | 27.251
8 | 1.303 | 0.04807 | 0.009 | 27.1
8.5 | 1.353 | 0.04937 | 0.009 | 27.4
9 | 1.402 | 0.05189 | 0.009 | 27.02
9.5 | 1.451 | 0.05457 | 0.009 | 26.592
10 | 1.499 | 0.05733 | 0.008 | 26.153
10.5 | 1.547 | 0.06031 | 0.008 | 25.654
11 | 1.594 | 0.06344 | 0.008 | 25.127
11.5 | 1.641 | 0.06674 | 0.008 | 24.582
12 | 1.686 | 0.07024 | 0.007 | 24.005
12.5 | 1.731 | 0.07391 | 0.007 | 23.422
13 | 1.775 | 0.07772 | 0.007 | 22.842
13.5 | 1.819 | 0.08167 | 0.006 | 22.27
14 | 1.861 | 0.08597 | 0.006 | 21.646
14.5 | 1.903 | 0.09046 | 0.005 | 21.034
15 | 1.943 | 0.09509 | 0.005 | 20.438
15.5 | 1.983 | 0.10005 | 0.005 | 19.822
16 | 2.021 | 0.10535 | 0.004 | 19.187
16.5 | 2.059 | 0.11085 | 0.004 | 18.579
17 | 2.096 | 0.11649 | 0.003 | 17.995
17.5 | 2.119 | 0.12245 | 0.003 | 17.307
18 | 2.126 | 0.12891 | 0.002 | 16.493
18.5 | 2.128 | 0.13537 | 0.002 | 15.716
19 | 2.121 | 0.14214 | 0.001 | 14.923
19.5 | 2.105 | 0.14931 | 0.001 | 14.1
20 | 2.082 | 0.15688 | 0 | 13.271

## 14. Re 100k Mach 0.25 (2)
BIGFOIL.COM POLAR EXPORT
Horten 15.00% thick 10.00% camber
Horten 15.00% thick 10.00% camber |  |  |  | Cl Max: | 0.8777 | at alpha= | 19.5 | deg
XFOIL ncrit=9 |  |  |  | L/D Max: | 3.6227 | at alpha= | 19.5 | deg
Re: | 100000 |  |  | Cd Min: | 0.24412 | at alpha= | 20 | deg
Mach: | 0.25 |  |  | Cl=0 at alpha= | 1.4591 | deg
|  |  |  | @ Cl=0.1, Cd= | 0.11692
|  |  |  | @ Cl=0.4, Cd= | 0.14798
|  |  |  | @ Cl=0.6, Cd= | 0.18204
alpha (deg) | Cl | Cd | Cm | Cl/Cd
-20 | -0.3494 | 0.21837 | 0.0277 | -1.6
-19 | -0.3085 | 0.20873 | 0.0202 | -1.478
-18.5 | -0.2862 | 0.20269 | 0.0171 | -1.412
-18 | -0.2666 | 0.1977 | 0.0144 | -1.3485
-17.5 | -0.2452 | 0.19254 | 0.0109 | -1.2735
-17 | -0.2265 | 0.18805 | 0.0078 | -1.2045
-16.5 | -0.2074 | 0.18365 | 0.004 | -1.1293
-16 | -0.1853 | 0.1773 | 0.0016 | -1.0451
-15.5 | -0.1659 | 0.17233 | -0.0009 | -0.96269
-15 | -0.145 | 0.16726 | -0.0044 | -0.86691
-14.5 | -0.1277 | 0.16292 | -0.0073 | -0.78382
-13.5 | -0.0884 | 0.15228 | -0.0129 | -0.58051
-13 | -0.0694 | 0.14728 | -0.0153 | -0.47121
-12.5 | -0.054 | 0.14288 | -0.0174 | -0.37794
-11.5 | -0.0168 | 0.13325 | -0.0237 | -0.12608
-11 | 0 | 0.12848 | -0.0253 | 0
-10.5 | 0.0147 | 0.12439 | -0.0274 | 0.11818
-10 | 0.0288 | 0.12153 | -0.0324 | 0.23698
-9.5 | 0.0448 | 0.1165 | -0.0344 | 0.38455
-9 | 0.0603 | 0.11156 | -0.0349 | 0.54052
-8.5 | 0.0745 | 0.10821 | -0.0382 | 0.68848
-8 | 0.0796 | 0.10652 | -0.0444 | 0.74728
-7.5 | 0.0875 | 0.102 | -0.0454 | 0.85784
-7 | 0.0897 | 0.0983 | -0.0438 | 0.91251
-6.5 | 0.0879 | 0.09922 | -0.0474 | 0.88591
-6 | 0.0837 | 0.0991 | -0.048 | 0.8446
-5 | -0.0703 | 0.12271 | -0.045 | -0.5729
-4.5 | -0.1591 | 0.12447 | -0.0327 | -1.2782
-4 | -0.1457 | 0.12153 | -0.0309 | -1.1989
-3 | -0.1637 | 0.12222 | -0.0238 | -1.3394
-2.5 | -0.1374 | 0.11646 | -0.0219 | -1.1798
-2 | -0.0857 | 0.11653 | -0.0225 | -0.73543
-1.5 | -0.1364 | 0.1151 | -0.0156 | -1.1851
-1 | -0.0873 | 0.11308 | -0.015 | -0.77202
-0.5 | -0.1132 | 0.11268 | -0.0106 | -1.0046
0 | -0.0669 | 0.11354 | -0.0097 | -0.58922
0.5 | -0.0144 | 0.11249 | -0.0091 | -0.12801
1 | -0.0438 | 0.11208 | -0.005 | -0.39079
1.5 | 0.0039 | 0.11215 | -0.0038 | 0.034775
2 | 0.0033 | 0.1131 | -0.0016 | 0.029178
2.5 | 0.0338 | 0.1135 | 0.0001 | 0.2978
3 | 0.0928 | 0.11573 | 0.0008 | 0.80187
3.5 | 0.0727 | 0.11581 | 0.0031 | 0.62775
4 | 0.1147 | 0.11751 | 0.0042 | 0.97609
4.5 | 0.1782 | 0.12116 | 0.0044 | 1.4708
5.5 | 0.196 | 0.1233 | 0.0071 | 1.5896
6 | 0.2469 | 0.1288 | 0.0072 | 1.9169
6.5 | 0.228 | 0.12737 | 0.0082 | 1.7901
7 | 0.2734 | 0.12982 | 0.0083 | 2.106
7.5 | 0.2735 | 0.13209 | 0.0081 | 2.0706
8 | 0.3111 | 0.13519 | 0.0073 | 2.3012
8.5 | 0.3705 | 0.1417 | 0.0069 | 2.6147
9 | 0.36 | 0.14388 | 0.0072 | 2.5021
9.5 | 0.4032 | 0.14831 | 0.0071 | 2.7186
10 | 0.4727 | 0.15686 | 0.0041 | 3.0135
10.5 | 0.4533 | 0.15702 | 0.0031 | 2.8869
11 | 0.4913 | 0.16158 | 0.0032 | 3.0406
11.5 | 0.5381 | 0.16956 | 0.003 | 3.1735
12 | 0.5197 | 0.16893 | 0.0018 | 3.0764
12.5 | 0.5593 | 0.17422 | 0.0012 | 3.2103
13 | 0.5635 | 0.17799 | -0.0007 | 3.1659
13.5 | 0.6497 | 0.18756 | -0.0196 | 3.464
14 | 0.691 | 0.1948 | -0.0195 | 3.5472
14.5 | 0.6789 | 0.19612 | -0.022 | 3.4617
15 | 0.7072 | 0.20045 | -0.0226 | 3.5281
16 | 0.7342 | 0.20889 | -0.0263 | 3.5148
16.5 | 0.764 | 0.21369 | -0.0271 | 3.5753
17 | 0.7787 | 0.21895 | -0.0292 | 3.5565
17.5 | 0.7893 | 0.22182 | -0.0318 | 3.5583
18 | 0.8206 | 0.22743 | -0.0328 | 3.6081
18.5 | 0.8226 | 0.23099 | -0.0364 | 3.5612
19 | 0.8435 | 0.23502 | -0.0384 | 3.5891
19.5 | 0.8777 | 0.24228 | -0.0394 | 3.6227
20 | 0.8733 | 0.24412 | -0.0441 | 3.5773

## 15. Re 100k Mach 0.50 (1)
BIGFOIL.COM POLAR EXPORT
Horten 15.00% thick 10.00% camber
Horten 15.00% thick 10.00% camber |  |  |  | Cl Max: | 1.754 | at alpha= | 13.5 | deg
JavaFoil+Calcfoil stall+Eppler ext transition |  |  |  | L/D Max: | 25.494 | at alpha= | 5 | deg
Re: | 100000 |  |  | Cd Min: | 0.02954 | at alpha= | 0 | deg
Mach: | 0.5 |  |  | Cl=0 at alpha= | -3.9028 | deg
|  |  |  | @ Cl=0.1, Cd= | 0.060475
|  |  |  | @ Cl=0.4, Cd= | 0.042638
|  |  |  | @ Cl=0.6, Cd= | 0.029999
alpha (deg) | Cl | Cd | Cm | Cl/Cd
-20 | -0.894 | 0.36724 | -0.006 | -2.434
-19.5 | -0.866 | 0.36154 | -0.005 | -2.394
-19 | -0.839 | 0.35679 | -0.005 | -2.351
-18.5 | -0.812 | 0.35253 | -0.004 | -2.303
-18 | -0.785 | 0.34874 | -0.004 | -2.251
-17.5 | -0.758 | 0.34507 | -0.003 | -2.197
-17 | -0.731 | 0.32897 | -0.003 | -2.222
-16.5 | -0.703 | 0.31863 | -0.002 | -2.206
-16 | -0.676 | 0.29515 | -0.002 | -2.289
-15.5 | -0.648 | 0.29056 | -0.001 | -2.231
-15 | -0.621 | 0.28644 | -0.001 | -2.168
-14.5 | -0.594 | 0.29089 | 0 | -2.041
-14 | -0.566 | 0.28129 | 0 | -2.01
-13.5 | -0.538 | 0.27662 | 0 | -1.945
-13 | -0.511 | 0.2721 | 0.001 | -1.876
-12.5 | -0.483 | 0.25863 | 0.001 | -1.868
-12 | -0.455 | 0.25575 | 0.001 | -1.781
-11.5 | -0.427 | 0.24556 | 0.002 | -1.739
-11 | -0.399 | 0.24283 | 0.002 | -1.645
-10.5 | -0.372 | 0.2402 | 0.002 | -1.547
-10 | -0.344 | 0.22702 | 0.002 | -1.515
-9.5 | -0.316 | 0.21355 | 0.003 | -1.478
-9 | -0.288 | 0.21144 | 0.003 | -1.361
-8.5 | -0.26 | 0.20946 | 0.003 | -1.241
-8 | -0.232 | 0.19579 | 0.003 | -1.184
-7.5 | -0.204 | 0.19305 | 0.003 | -1.056
-7 | -0.176 | 0.19063 | 0.004 | -0.923
-6.5 | -0.148 | 0.18857 | 0.004 | -0.784
-6 | -0.12 | 0.16474 | 0.004 | -0.727
-5.5 | -0.092 | 0.16276 | 0.004 | -0.564
-5 | -0.064 | 0.1548 | 0.004 | -0.411
-4.5 | -0.036 | 0.14529 | 0.004 | -0.245
-4 | -0.007 | 0.13065 | 0.004 | -0.057
-3.5 | 0.029 | 0.07817 | 0.004 | 0.376
-3 | 0.082 | 0.06268 | 0.004 | 1.304
-2.5 | 0.138 | 0.05582 | 0.004 | 2.467
-2 | 0.196 | 0.05191 | 0.004 | 3.772
-1.5 | 0.255 | 0.04918 | 0.005 | 5.193
-1 | 0.316 | 0.04755 | 0.005 | 6.639
-0.5 | 0.376 | 0.04638 | 0.005 | 8.116
0 | 0.484 | 0.02954 | 0.005 | 16.373
0.5 | 0.55 | 0.02962 | 0.005 | 18.576
1 | 0.612 | 0.03009 | 0.005 | 20.335
1.5 | 0.672 | 0.0308 | 0.005 | 21.828
2 | 0.732 | 0.03178 | 0.005 | 23.042
2.5 | 0.792 | 0.03302 | 0.006 | 23.986
3 | 0.851 | 0.03447 | 0.006 | 24.685
3.5 | 0.909 | 0.03618 | 0.006 | 25.127
4 | 0.967 | 0.03806 | 0.006 | 25.401
4.5 | 1.023 | 0.04015 | 0.006 | 25.492
5 | 1.079 | 0.04234 | 0.006 | 25.494
5.5 | 1.134 | 0.04515 | 0.006 | 25.122
6 | 1.189 | 0.04815 | 0.006 | 24.685
6.5 | 1.241 | 0.05144 | 0.007 | 24.132
7 | 1.293 | 0.05498 | 0.007 | 23.519
7.5 | 1.344 | 0.0615 | 0.01 | 21.847
8 | 1.393 | 0.06531 | 0.01 | 21.323
8.5 | 1.44 | 0.06948 | 0.01 | 20.725
9 | 1.485 | 0.07348 | 0.01 | 20.214
9.5 | 1.529 | 0.07848 | 0.009 | 19.486
10 | 1.571 | 0.08397 | 0.009 | 18.702
10.5 | 1.609 | 0.09005 | 0.009 | 17.866
11 | 1.644 | 0.09682 | 0.009 | 16.981
11.5 | 1.677 | 0.10393 | 0.008 | 16.136
12 | 1.705 | 0.11212 | 0.008 | 15.203
12.5 | 1.727 | 0.12127 | 0.007 | 14.242
13 | 1.745 | 0.13173 | 0.007 | 13.244
13.5 | 1.754 | 0.14368 | 0.007 | 12.21
14 | 1.753 | 0.15726 | 0.006 | 11.147
14.5 | 1.737 | 0.17433 | 0.006 | 9.964
15 | 1.7 | 0.19521 | 0.005 | 8.709
15.5 | 1.617 | 0.22515 | 0.005 | 7.182
16 | 1.148 | 0.29884 | 0.004 | 3.84
16.5 | 1.18 | 0.37627 | 0.004 | 3.137
17 | 1.165 | 0.23381 |  | 4.981
17.5 | 1.245 | 0.46851 | 0.003 | 2.656
18 | 1.274 | 0.47849 | 0.002 | 2.662
18.5 | 1.305 | 0.49776 | 0.002 | 2.623

## 16. Re 100k Mach 0.50 (2)
BIGFOIL.COM POLAR EXPORT
Horten 15.00% thick 10.00% camber
Horten 15.00% thick 10.00% camber |  |  |  | Cl Max: | 0.9447 | at alpha= | 20 | deg
XFOIL ncrit=9 |  |  |  | L/D Max: | 3.4785 | at alpha= | 19 | deg
Re: | 100000 |  |  | Cd Min: | 0.27243 | at alpha= | 20 | deg
Mach: | 0.5 |  |  | Cl=0 at alpha= | 3.081 | deg
|  |  |  | @ Cl=0.1, Cd= | 0.13046
|  |  |  | @ Cl=0.4, Cd= | 0.16088
|  |  |  | @ Cl=0.6, Cd= | 0.19489
alpha (deg) | Cl | Cd | Cm | Cl/Cd
-20 | -0.3599 | 0.23496 | 0.033 | -1.5318
-19.5 | -0.3331 | 0.22832 | 0.0288 | -1.4589
-19 | -0.3081 | 0.22231 | 0.025 | -1.3859
-18.5 | -0.2822 | 0.21648 | 0.0207 | -1.3036
-18 | -0.2563 | 0.211 | 0.0161 | -1.2147
-17 | -0.2046 | 0.19911 | 0.008 | -1.0276
-16.5 | -0.1792 | 0.19324 | 0.0046 | -0.92734
-16 | -0.1543 | 0.18791 | 0.0008 | -0.82114
-15.5 | -0.1284 | 0.183 | -0.0041 | -0.70164
-14.5 | -0.0794 | 0.17175 | -0.0107 | -0.4623
-14 | -0.051 | 0.16622 | -0.0155 | -0.30682
-13.5 | -0.0288 | 0.16131 | -0.0185 | -0.17854
-13 | -0.0118 | 0.15767 | -0.021 | -0.07484
-12.5 | 0.02 | 0.15192 | -0.0272 | 0.13165
-12 | 0.0447 | 0.14684 | -0.0305 | 0.30441
-11.5 | 0.0623 | 0.14245 | -0.0321 | 0.43735
-11 | 0.0834 | 0.13985 | -0.0382 | 0.59635
-10.5 | 0.1092 | 0.13535 | -0.0433 | 0.8068
-10 | 0.1293 | 0.13063 | -0.0448 | 0.98982
-9.5 | 0.1422 | 0.12665 | -0.0449 | 1.1228
-9 | 0.163 | 0.12648 | -0.0551 | 1.2887
-8.5 | 0.1715 | 0.1245 | -0.0585 | 1.3775
-8 | 0.1855 | 0.11969 | -0.057 | 1.5498
-7.5 | 0.1839 | 0.12165 | -0.063 | 1.5117
-7 | 0.1639 | 0.12368 | -0.0649 | 1.3252
-6.5 | 0.1306 | 0.12455 | -0.0634 | 1.0486
-5 | -0.1319 | 0.14573 | -0.0379 | -0.9051
-4.5 | -0.1674 | 0.1447 | -0.033 | -1.1569
-4 | -0.1762 | 0.14359 | -0.0309 | -1.2271
-3.5 | -0.1331 | 0.13804 | -0.0313 | -0.96421
-3 | -0.2174 | 0.13773 | -0.0217 | -1.5785
-2.5 | -0.2136 | 0.1343 | -0.0189 | -1.5905
-2 | -0.1644 | 0.13317 | -0.0199 | -1.2345
-1.5 | -0.2023 | 0.13279 | -0.0147 | -1.5235
-1 | -0.1853 | 0.12838 | -0.0122 | -1.4434
0 | -0.1633 | 0.12583 | -0.0075 | -1.2978
0.5 | -0.1257 | 0.12437 | -0.006 | -1.0107
1 | -0.0432 | 0.12984 | -0.0068 | -0.33272
2 | -0.0458 | 0.12372 | -0.0005 | -0.37019
2.5 | 0.0106 | 0.12816 | -0.0001 | 0.082709
3 | -0.0093 | 0.12493 | 0.0029 | -0.074442
3.5 | 0.0481 | 0.12751 | 0.0039 | 0.37723
4 | 0.0538 | 0.12797 | 0.0053 | 0.42041
4.5 | 0.0821 | 0.12935 | 0.0065 | 0.63471
5 | 0.1418 | 0.13306 | 0.0071 | 1.0657
5.5 | 0.138 | 0.13359 | 0.008 | 1.033
6 | 0.1745 | 0.13588 | 0.0087 | 1.2842
6.5 | 0.2345 | 0.14105 | 0.0086 | 1.6625
7 | 0.2254 | 0.1408 | 0.0089 | 1.6009
7.5 | 0.2624 | 0.1433 | 0.0088 | 1.8311
8 | 0.3315 | 0.1506 | 0.0067 | 2.2012
8.5 | 0.3209 | 0.15014 | 0.0059 | 2.1373
9 | 0.3743 | 0.15606 | 0.0038 | 2.3984
9.5 | 0.4155 | 0.16378 | 0.0061 | 2.5369
10 | 0.4192 | 0.16446 | 0.0052 | 2.5489
10.5 | 0.479 | 0.17176 | 0.0011 | 2.7888
11 | 0.4999 | 0.17659 | -0.0002 | 2.8309
11.5 | 0.5176 | 0.17954 | -0.0007 | 2.8829
12 | 0.5572 | 0.18575 | -0.0004 | 2.9997
12.5 | 0.5667 | 0.18935 | -0.0021 | 2.9929
13 | 0.5911 | 0.19334 | -0.0035 | 3.0573
13.5 | 0.6346 | 0.20092 | -0.0047 | 3.1585
14 | 0.6395 | 0.20365 | -0.0076 | 3.1402
14.5 | 0.719 | 0.21413 | -0.0249 | 3.3578
15 | 0.7611 | 0.224 | -0.0253 | 3.3978
15.5 | 0.7553 | 0.22395 | -0.0287 | 3.3726
16 | 0.7843 | 0.22943 | -0.03 | 3.4185
16.5 | 0.8139 | 0.23743 | -0.0316 | 3.428
17 | 0.8192 | 0.23941 | -0.0352 | 3.4217
17.5 | 0.8491 | 0.24552 | -0.0368 | 3.4584
18 | 0.8667 | 0.25145 | -0.0397 | 3.4468
18.5 | 0.8822 | 0.25557 | -0.043 | 3.4519
19 | 0.9152 | 0.2631 | -0.0446 | 3.4785
19.5 | 0.9229 | 0.26715 | -0.0491 | 3.4546
20 | 0.9447 | 0.27243 | -0.0521 | 3.4677

## 17. Re 250k Mach 0.00 (1)
BIGFOIL.COM POLAR EXPORT
Horten 15.00% thick 10.00% camber
Horten 15.00% thick 10.00% camber |  |  |  | Cl Max: | 2.188 | at alpha= | 19.5 | deg
JavaFoil+Calcfoil stall+Eppler ext transition |  |  |  | L/D Max: | 45.002 | at alpha= | 4.5 | deg
Re: | 250000 |  |  | Cd Min: | 0.01554 | at alpha= | 0 | deg
Mach: | 0 |  |  | Cl=0 at alpha= | -3.8723 | deg
|  |  |  | @ Cl=0.1, Cd= | 0.039472
|  |  |  | @ Cl=0.4, Cd= | 0.023035
|  |  |  | @ Cl=0.6, Cd= | 0.016386
alpha (deg) | Cl | Cd | Cm | Cl/Cd
-20 | -0.469 | 0.27498 | -0.004 | -1.704
-19.5 | -0.477 | 0.2632 | -0.003 | -1.812
-19 | -0.485 | 0.24876 | -0.003 | -1.948
-18.5 | -0.492 | 0.23855 | -0.003 | -2.062
-18 | -0.499 | 0.22839 | -0.002 | -2.184
-17.5 | -0.505 | 0.21541 | -0.002 | -2.344
-17 | -0.51 | 0.2058 | -0.002 | -2.48
-16.5 | -0.515 | 0.19114 | -0.001 | -2.695
-16 | -0.519 | 0.18151 | -0.001 | -2.857
-15.5 | -0.521 | 0.1721 | -0.001 | -3.029
-15 | -0.522 | 0.16206 | -0.001 | -3.224
-14.5 | -0.522 | 0.15359 | 0 | -3.401
-14 | -0.521 | 0.14493 | 0 | -3.592
-13.5 | -0.517 | 0.13522 | 0 | -3.825
-13 | -0.512 | 0.12753 | 0 | -4.014
-12.5 | -0.505 | 0.1215 | 0.001 | -4.153
-12 | -0.494 | 0.11344 | 0.001 | -4.357
-11.5 | -0.482 | 0.10698 | 0.001 | -4.503
-11 | -0.467 | 0.10091 | 0.001 | -4.626
-10.5 | -0.45 | 0.09374 | 0.002 | -4.795
-10 | -0.43 | 0.08767 | 0.002 | -4.904
-9.5 | -0.408 | 0.08207 | 0.002 | -4.968
-9 | -0.383 | 0.07776 | 0.002 | -4.927
-8.5 | -0.356 | 0.07309 | 0.003 | -4.871
-8 | -0.327 | 0.06858 | 0.003 | -4.761
-7.5 | -0.295 | 0.06386 | 0.003 | -4.612
-7 | -0.26 | 0.06036 | 0.003 | -4.311
-6.5 | -0.224 | 0.0565 | 0.003 | -3.959
-6 | -0.185 | 0.05319 | 0.004 | -3.479
-5.5 | -0.144 | 0.05061 | 0.004 | -2.854
-5 | -0.102 | 0.04779 | 0.004 | -2.133
-4.5 | -0.058 | 0.04527 | 0.004 | -1.278
-4 | -0.012 | 0.04339 | 0.004 | -0.283
-3.5 | 0.035 | 0.04151 | 0.004 | 0.834
-3 | 0.083 | 0.03994 | 0.004 | 2.069
-2.5 | 0.132 | 0.03859 | 0.004 | 3.409
-2 | 0.181 | 0.03748 | 0.004 | 4.834
-1.5 | 0.231 | 0.03663 | 0.005 | 6.319
-1 | 0.282 | 0.03598 | 0.005 | 7.842
-0.5 | 0.333 | 0.03559 | 0.005 | 9.365
0 | 0.44 | 0.01554 | 0.005 | 28.318
0.5 | 0.498 | 0.01574 | 0.005 | 31.633
1 | 0.554 | 0.01606 | 0.005 | 34.469
1.5 | 0.609 | 0.01645 | 0.005 | 37.004
2 | 0.664 | 0.01693 | 0.005 | 39.201
2.5 | 0.718 | 0.01752 | 0.006 | 41.015
3 | 0.773 | 0.01818 | 0.006 | 42.506
3.5 | 0.826 | 0.01893 | 0.006 | 43.666
4 | 0.88 | 0.0196 | 0.006 | 44.895
4.5 | 0.933 | 0.02074 | 0.006 | 45.002
5 | 0.986 | 0.02228 | 0.007 | 44.263
5.5 | 1.039 | 0.02666 | 0.01 | 38.958
6 | 1.091 | 0.02772 | 0.01 | 39.357
6.5 | 1.143 | 0.02884 | 0.01 | 39.627
7 | 1.194 | 0.03003 | 0.01 | 39.756
7.5 | 1.245 | 0.03172 | 0.01 | 39.248
8 | 1.295 | 0.0331 | 0.009 | 39.131
8.5 | 1.346 | 0.03285 | 0.009 | 40.96
9 | 1.395 | 0.03454 | 0.009 | 40.389
9.5 | 1.444 | 0.03632 | 0.009 | 39.763
10 | 1.493 | 0.03821 | 0.009 | 39.069
10.5 | 1.541 | 0.04032 | 0.008 | 38.214
11 | 1.589 | 0.04244 | 0.008 | 37.434
11.5 | 1.636 | 0.04464 | 0.008 | 36.638
12 | 1.682 | 0.04698 | 0.007 | 35.805
12.5 | 1.728 | 0.04943 | 0.007 | 34.954
13 | 1.773 | 0.05201 | 0.007 | 34.094
13.5 | 1.818 | 0.0548 | 0.006 | 33.172
14 | 1.862 | 0.05764 | 0.006 | 32.296
14.5 | 1.905 | 0.06058 | 0.006 | 31.441
15 | 1.948 | 0.0638 | 0.005 | 30.526
15.5 | 1.989 | 0.06689 | 0.005 | 29.742
16 | 2.03 | 0.07028 | 0.004 | 28.892
16.5 | 2.071 | 0.0738 | 0.004 | 28.055
17 | 2.11 | 0.07752 | 0.003 | 27.221
17.5 | 2.14 | 0.08136 | 0.003 | 26.304
18 | 2.159 | 0.0853 | 0.002 | 25.307
18.5 | 2.174 | 0.08956 | 0.002 | 24.269
19 | 2.184 | 0.09384 | 0.001 | 23.271
19.5 | 2.188 | 0.09838 | 0.001 | 22.243
20 | 2.188 | 0.10317 | 0 | 21.212

## 18. Re 250k Mach 0.00 (2)
BIGFOIL.COM POLAR EXPORT
Horten 15.00% thick 10.00% camber
Horten 15.00% thick 10.00% camber |  |  |  | Cl Max: | 1.0827 | at alpha= | 7 | deg
XFOIL ncrit=9 |  |  |  | L/D Max: | 69.9001 | at alpha= | 5 | deg
Re: | 250000 |  |  | Cd Min: | 0.21245 | at alpha= | -20 | deg
Mach: | 0 |  |  | Cl=0 at alpha= | -9.3798 | deg
|  |  |  | @ Cl=0.1, Cd= | 0.065685
|  |  |  | @ Cl=0.4, Cd= | 0.03953
|  |  |  | @ Cl=0.6, Cd= | 0.017983
alpha (deg) | Cl | Cd | Cm | Cl/Cd
-20 | -0.3559 | 0.21245 | 0.0289 | -1.6752
-19.5 | -0.3375 | 0.2074 | 0.0259 | -1.6273
-18.5 | -0.3017 | 0.19718 | 0.0195 | -1.5301
-18 | -0.282 | 0.1916 | 0.0171 | -1.4718
-17.5 | -0.2627 | 0.18648 | 0.0143 | -1.4087
-17 | -0.2438 | 0.18123 | 0.0116 | -1.3453
-16.5 | -0.2255 | 0.17595 | 0.0089 | -1.2816
-16 | -0.2079 | 0.17077 | 0.0059 | -1.2174
-15 | -0.1737 | 0.15988 | 0.0003 | -1.0864
-14.5 | -0.1547 | 0.15428 | -0.0018 | -1.0027
-14 | -0.1364 | 0.14905 | -0.0041 | -0.91513
-13.5 | -0.1187 | 0.14366 | -0.0066 | -0.82626
-13 | -0.1021 | 0.13837 | -0.0091 | -0.73788
-12.5 | -0.0904 | 0.13386 | -0.0123 | -0.67533
-12 | -0.0738 | 0.12812 | -0.0143 | -0.57602
-11.5 | -0.0544 | 0.12225 | -0.0158 | -0.44499
-11 | -0.038 | 0.11717 | -0.0177 | -0.32432
-10.5 | -0.023 | 0.11213 | -0.0196 | -0.20512
-10 | -0.0108 | 0.10745 | -0.0219 | -0.10051
-9.5 | -0.0044 | 0.10302 | -0.0247 | -0.04271
-9 | 0.0139 | 0.09737 | -0.0254 | 0.14275
-8.5 | 0.0258 | 0.09263 | -0.0268 | 0.27853
-8 | 0.0331 | 0.08799 | -0.0285 | 0.37618
-7.5 | 0.0324 | 0.08379 | -0.0294 | 0.38668
-7 | 0.0263 | 0.08134 | -0.0294 | 0.32333
-6.5 | 0.0423 | 0.07592 | -0.029 | 0.55717
-6 | 0.0618 | 0.07131 | -0.0284 | 0.86664
-5.5 | 0.0849 | 0.06719 | -0.0279 | 1.2636
-5 | 0.1155 | 0.06414 | -0.0278 | 1.8007
-4.5 | 0.1419 | 0.05936 | -0.0265 | 2.3905
-4 | 0.1757 | 0.05571 | -0.0254 | 3.1538
-3.5 | 0.2175 | 0.05251 | -0.024 | 4.1421
-3 | 0.2513 | 0.04882 | -0.0224 | 5.1475
-2.5 | 0.2983 | 0.0467 | -0.0204 | 6.3876
-2 | 0.3327 | 0.0431 | -0.0187 | 7.7193
-1.5 | 0.3814 | 0.0407 | -0.0166 | 9.371
-1 | 0.4237 | 0.03804 | -0.0149 | 11.1383
-0.5 | 0.4691 | 0.03619 | -0.0126 | 12.9621
0 | 0.4976 | 0.0207 | -0.0107 | 24.0386
0.5 | 0.5496 | 0.01942 | -0.0089 | 28.3007
1 | 0.5942 | 0.01804 | -0.0078 | 32.9379
1.5 | 0.6369 | 0.01762 | -0.0058 | 36.1464
2 | 0.6845 | 0.01688 | -0.0043 | 40.5509
2.5 | 0.7369 | 0.01605 | -0.0033 | 45.9128
3 | 0.7898 | 0.01572 | -0.0024 | 50.2417
3.5 | 0.8235 | 0.01589 | -0.0003 | 51.825
4 | 0.8654 | 0.01571 | 0.0012 | 55.0859
4.5 | 0.9293 | 0.01416 | 0.0015 | 65.6285
5 | 0.9793 | 0.01401 | 0.0024 | 69.9001
5.5 | 0.9773 | 0.01565 | 0.0084 | 62.4473
6 | 0.978 | 0.01676 | 0.0143 | 58.3532
6.5 | 1.0184 | 0.01659 | 0.0165 | 61.3864
7 | 1.0827 | 0.01638 | 0.0158 | 66.0989

## 19. Re 250k Mach 0.10 (1)
BIGFOIL.COM POLAR EXPORT
Horten 15.00% thick 10.00% camber
Horten 15.00% thick 10.00% camber |  |  |  | Cl Max: | 2.184 | at alpha= | 19.5 | deg
JavaFoil+Calcfoil stall+Eppler ext transition |  |  |  | L/D Max: | 44.718 | at alpha= | 4.5 | deg
Re: | 250000 |  |  | Cd Min: | 0.01568 | at alpha= | 0 | deg
Mach: | 0.1 |  |  | Cl=0 at alpha= | -3.8723 | deg
|  |  |  | @ Cl=0.1, Cd= | 0.039585
|  |  |  | @ Cl=0.4, Cd= | 0.023534
|  |  |  | @ Cl=0.6, Cd= | 0.01653
alpha (deg) | Cl | Cd | Cm | Cl/Cd
-19 | -0.436 | 0.27062 | -0.003 | -1.61
-18.5 | -0.445 | 0.25712 | -0.003 | -1.732
-18 | -0.454 | 0.24324 | -0.002 | -1.868
-17.5 | -0.463 | 0.2279 | -0.002 | -2.031
-17 | -0.471 | 0.21593 | -0.002 | -2.181
-16.5 | -0.478 | 0.2035 | -0.001 | -2.349
-16 | -0.484 | 0.19209 | -0.001 | -2.52
-15.5 | -0.489 | 0.18014 | -0.001 | -2.716
-15 | -0.493 | 0.16877 | -0.001 | -2.921
-14.5 | -0.495 | 0.15908 | 0 | -3.114
-14 | -0.496 | 0.1492 | 0 | -3.326
-13.5 | -0.495 | 0.1422 | 0 | -3.484
-13 | -0.493 | 0.1324 | 0 | -3.72
-12.5 | -0.488 | 0.12314 | 0.001 | -3.959
-12 | -0.48 | 0.11639 | 0.001 | -4.12
-11.5 | -0.469 | 0.10972 | 0.001 | -4.274
-11 | -0.456 | 0.10294 | 0.001 | -4.43
-10.5 | -0.441 | 0.09528 | 0.002 | -4.624
-10 | -0.422 | 0.08882 | 0.002 | -4.757
-9.5 | -0.402 | 0.08434 | 0.002 | -4.765
-9 | -0.379 | 0.07838 | 0.002 | -4.829
-8.5 | -0.353 | 0.07392 | 0.003 | -4.77
-8 | -0.324 | 0.06921 | 0.003 | -4.681
-7.5 | -0.293 | 0.06461 | 0.003 | -4.532
-7 | -0.259 | 0.06098 | 0.003 | -4.25
-6.5 | -0.223 | 0.05681 | 0.003 | -3.927
-6 | -0.185 | 0.05404 | 0.004 | -3.419
-5.5 | -0.144 | 0.0511 | 0.004 | -2.826
-5 | -0.102 | 0.04794 | 0.004 | -2.128
-4.5 | -0.058 | 0.04566 | 0.004 | -1.269
-4 | -0.012 | 0.04352 | 0.004 | -0.283
-3.5 | 0.035 | 0.04173 | 0.004 | 0.832
-3 | 0.083 | 0.04005 | 0.004 | 2.07
-2.5 | 0.132 | 0.03871 | 0.004 | 3.41
-2 | 0.182 | 0.03759 | 0.004 | 4.839
-1.5 | 0.232 | 0.03673 | 0.005 | 6.328
-1 | 0.283 | 0.03605 | 0.005 | 7.862
-0.5 | 0.335 | 0.03569 | 0.005 | 9.38
0 | 0.442 | 0.01568 | 0.005 | 28.179
0.5 | 0.5 | 0.01588 | 0.005 | 31.483
1 | 0.556 | 0.01621 | 0.005 | 34.295
1.5 | 0.611 | 0.01661 | 0.005 | 36.816
2 | 0.667 | 0.0171 | 0.005 | 38.983
2.5 | 0.721 | 0.01769 | 0.006 | 40.787
3 | 0.776 | 0.01836 | 0.006 | 42.256
3.5 | 0.83 | 0.01912 | 0.006 | 43.413
4 | 0.884 | 0.0198 | 0.006 | 44.623
4.5 | 0.937 | 0.02096 | 0.006 | 44.718
5 | 0.99 | 0.02244 | 0.007 | 44.135
5.5 | 1.043 | 0.0269 | 0.01 | 38.77
6 | 1.095 | 0.02797 | 0.01 | 39.149
6.5 | 1.147 | 0.02911 | 0.01 | 39.404
7 | 1.199 | 0.03038 | 0.01 | 39.453
7.5 | 1.25 | 0.03204 | 0.01 | 39.005
8 | 1.3 | 0.03345 | 0.01 | 38.87
8.5 | 1.351 | 0.03324 | 0.009 | 40.632
9 | 1.4 | 0.03495 | 0.009 | 40.068
9.5 | 1.449 | 0.03678 | 0.009 | 39.408
10 | 1.498 | 0.03869 | 0.009 | 38.72
10.5 | 1.546 | 0.04074 | 0.008 | 37.95
11 | 1.594 | 0.04297 | 0.008 | 37.096
11.5 | 1.641 | 0.04522 | 0.008 | 36.289
12 | 1.687 | 0.04762 | 0.007 | 35.437
12.5 | 1.733 | 0.05013 | 0.007 | 34.575
13 | 1.778 | 0.05276 | 0.007 | 33.707
13.5 | 1.823 | 0.05561 | 0.006 | 32.786
14 | 1.867 | 0.05847 | 0.006 | 31.926
14.5 | 1.91 | 0.06153 | 0.006 | 31.037
15 | 1.952 | 0.06477 | 0.005 | 30.141
15.5 | 1.994 | 0.06796 | 0.005 | 29.343
16 | 2.035 | 0.07144 | 0.004 | 28.485
16.5 | 2.075 | 0.07502 | 0.004 | 27.655
17 | 2.114 | 0.07882 | 0.003 | 26.822
17.5 | 2.143 | 0.08273 | 0.003 | 25.905
18 | 2.16 | 0.08681 | 0.002 | 24.886
18.5 | 2.174 | 0.09111 | 0.002 | 23.858
19 | 2.182 | 0.09558 | 0.001 | 22.826
19.5 | 2.184 | 0.10034 | 0.001 | 21.766
20 | 2.181 | 0.10511 | 0 | 20.751

## 20. Re 250k Mach 0.10 (2)
BIGFOIL.COM POLAR EXPORT
Horten 15.00% thick 10.00% camber
Horten 15.00% thick 10.00% camber |  |  |  | Cl Max: | 0.709 | at alpha= | 2 | deg
XFOIL ncrit=9 |  |  |  | L/D Max: | 24.1567 | at alpha= | 2 | deg
Re: | 250000 |  |  | Cd Min: | 0.03489 | at alpha= | 0 | deg
Mach: | 0.1 |  |  | Cl=0 at alpha= | -99 | deg
|  |  |  | @ Cl=0.1, Cd= | 0.03489
|  |  |  | @ Cl=0.4, Cd= | 0.03489
|  |  |  | @ Cl=0.6, Cd= | 0.031904
alpha (deg) | Cl | Cd | Cm | Cl/Cd
0 | 0.5199 | 0.03489 | -0.0105 | 14.9011
1 | 0.6178 | 0.03124 | -0.0075 | 19.7759
1.5 | 0.6614 | 0.03037 | -0.0054 | 21.7781
2 | 0.709 | 0.02935 | -0.0037 | 24.1567

## 21. Re 250k Mach 0.25 (1)
BIGFOIL.COM POLAR EXPORT
Horten 15.00% thick 10.00% camber
Horten 15.00% thick 10.00% camber |  |  |  | Cl Max: | 2.16 | at alpha= | 18.5 | deg
JavaFoil+Calcfoil stall+Eppler ext transition |  |  |  | L/D Max: | 43.283 | at alpha= | 4.5 | deg
Re: | 250000 |  |  | Cd Min: | 0.01651 | at alpha= | 0 | deg
Mach: | 0.25 |  |  | Cl=0 at alpha= | -3.8723 | deg
|  |  |  | @ Cl=0.1, Cd= | 0.040611
|  |  |  | @ Cl=0.4, Cd= | 0.025942
|  |  |  | @ Cl=0.6, Cd= | 0.017288
alpha (deg) | Cl | Cd | Cm | Cl/Cd
-16 | -0.072 | 0.28499 | -0.001 | -0.254
-15.5 | -0.161 | 0.26964 | -0.001 | -0.599
-15 | -0.206 | 0.2402 | -0.001 | -0.858
-14.5 | -0.241 | 0.22471 | 0 | -1.072
-14 | -0.27 | 0.22482 | 0 | -1.203
-13.5 | -0.296 | 0.19993 | 0 | -1.48
-13 | -0.317 | 0.1847 | 0 | -1.719
-12.5 | -0.335 | 0.16925 | 0.001 | -1.982
-12 | -0.348 | 0.15171 | 0.001 | -2.296
-11.5 | -0.357 | 0.13563 | 0.001 | -2.631
-11 | -0.362 | 0.12478 | 0.001 | -2.897
-10.5 | -0.362 | 0.11473 | 0.002 | -3.157
-10 | -0.359 | 0.10354 | 0.002 | -3.463
-9.5 | -0.351 | 0.09601 | 0.002 | -3.653
-9 | -0.339 | 0.08998 | 0.002 | -3.763
-8.5 | -0.322 | 0.08188 | 0.003 | -3.936
-8 | -0.302 | 0.07573 | 0.003 | -3.985
-7.5 | -0.277 | 0.06978 | 0.003 | -3.973
-7 | -0.249 | 0.0651 | 0.003 | -3.822
-6.5 | -0.217 | 0.06071 | 0.003 | -3.571
-6 | -0.181 | 0.05712 | 0.003 | -3.176
-5.5 | -0.143 | 0.05349 | 0.004 | -2.673
-5 | -0.102 | 0.05026 | 0.004 | -2.026
-4.5 | -0.058 | 0.04713 | 0.004 | -1.234
-4 | -0.012 | 0.04503 | 0.004 | -0.275
-3.5 | 0.035 | 0.04288 | 0.004 | 0.82
-3 | 0.084 | 0.04111 | 0.004 | 2.05
-2.5 | 0.135 | 0.03952 | 0.004 | 3.404
-2 | 0.186 | 0.03836 | 0.005 | 4.841
-1.5 | 0.238 | 0.03735 | 0.005 | 6.362
-1 | 0.29 | 0.03669 | 0.005 | 7.908
-0.5 | 0.343 | 0.03628 | 0.005 | 9.457
0 | 0.452 | 0.01651 | 0.005 | 27.358
0.5 | 0.512 | 0.01671 | 0.005 | 30.605
1 | 0.569 | 0.01705 | 0.005 | 33.352
1.5 | 0.625 | 0.01748 | 0.005 | 35.782
2 | 0.682 | 0.018 | 0.006 | 37.876
2.5 | 0.738 | 0.01864 | 0.006 | 39.573
3 | 0.793 | 0.01937 | 0.006 | 40.958
3.5 | 0.849 | 0.0202 | 0.006 | 42.011
4 | 0.903 | 0.02112 | 0.006 | 42.767
4.5 | 0.958 | 0.02213 | 0.006 | 43.283
5 | 1.012 | 0.02353 | 0.007 | 43.007
5.5 | 1.066 | 0.02837 | 0.011 | 37.564
6 | 1.119 | 0.02951 | 0.01 | 37.913
6.5 | 1.171 | 0.0308 | 0.01 | 38.03
7 | 1.224 | 0.03214 | 0.01 | 38.067
7.5 | 1.275 | 0.03364 | 0.01 | 37.91
8 | 1.327 | 0.03555 | 0.01 | 37.312
8.5 | 1.377 | 0.0355 | 0.01 | 38.795
9 | 1.427 | 0.0374 | 0.009 | 38.168
9.5 | 1.477 | 0.0394 | 0.009 | 37.48
10 | 1.526 | 0.04154 | 0.009 | 36.734
10.5 | 1.574 | 0.04381 | 0.009 | 35.934
11 | 1.622 | 0.04619 | 0.008 | 35.111
11.5 | 1.669 | 0.0488 | 0.008 | 34.193
12 | 1.715 | 0.05143 | 0.008 | 33.344
12.5 | 1.76 | 0.05425 | 0.007 | 32.447
13 | 1.805 | 0.0572 | 0.007 | 31.552
13.5 | 1.849 | 0.0603 | 0.006 | 30.658
14 | 1.891 | 0.06364 | 0.006 | 29.721
14.5 | 1.933 | 0.06708 | 0.006 | 28.824
15 | 1.975 | 0.07075 | 0.005 | 27.912
15.5 | 2.015 | 0.07448 | 0.005 | 27.051
16 | 2.054 | 0.07844 | 0.004 | 26.181
16.5 | 2.092 | 0.0826 | 0.004 | 25.323
17 | 2.129 | 0.08695 | 0.003 | 24.481
17.5 | 2.152 | 0.09163 | 0.003 | 23.485
18 | 2.159 | 0.09646 | 0.002 | 22.38
18.5 | 2.16 | 0.10149 | 0.002 | 21.282
19 | 2.153 | 0.10681 | 0.001 | 20.157
19.5 | 2.137 | 0.11245 | 0.001 | 18.999
20 | 2.113 | 0.11837 | 0 | 17.847

## 22. Re 250k Mach 0.25 (2)
BIGFOIL.COM POLAR EXPORT
Horten 15.00% thick 10.00% camber
Horten 15.00% thick 10.00% camber |  |  |  | Cl Max: | 0.8992 | at alpha= | 4 | deg
XFOIL ncrit=9 |  |  |  | L/D Max: | 30.0937 | at alpha= | 4 | deg
Re: | 250000 |  |  | Cd Min: | 0.21606 | at alpha= | -20 | deg
Mach: | 0.25 |  |  | Cl=0 at alpha= | -10.4261 | deg
|  |  |  | @ Cl=0.1, Cd= | 0.070978
|  |  |  | @ Cl=0.4, Cd= | 0.042831
|  |  |  | @ Cl=0.6, Cd= | 0.034216
alpha (deg) | Cl | Cd | Cm | Cl/Cd
-20 | -0.3594 | 0.21606 | 0.0312 | -1.6634
-19.5 | -0.3397 | 0.21088 | 0.0278 | -1.6109
-18.5 | -0.3009 | 0.20008 | 0.0215 | -1.5039
-18 | -0.2799 | 0.1945 | 0.0187 | -1.4391
-17.5 | -0.2596 | 0.18922 | 0.0158 | -1.3719
-17 | -0.2399 | 0.18388 | 0.0129 | -1.3047
-16.5 | -0.22 | 0.17845 | 0.0099 | -1.2328
-16 | -0.2013 | 0.17325 | 0.0067 | -1.1619
-15 | -0.1636 | 0.162 | 0.0014 | -1.0099
-14.5 | -0.1433 | 0.15644 | -0.0011 | -0.91601
-14 | -0.1238 | 0.15105 | -0.0037 | -0.8196
-13.5 | -0.1054 | 0.14559 | -0.0062 | -0.72395
-13 | -0.0886 | 0.14055 | -0.009 | -0.63038
-12 | -0.0538 | 0.12944 | -0.0139 | -0.41564
-11.5 | -0.0349 | 0.12395 | -0.0157 | -0.28157
-11 | -0.0177 | 0.11886 | -0.0178 | -0.14891
-10.5 | -0.0017 | 0.11386 | -0.0199 | -0.014931
-10 | 0.0098 | 0.10951 | -0.0229 | 0.08949
-9.5 | 0.0252 | 0.10389 | -0.0245 | 0.24256
-9 | 0.042 | 0.0988 | -0.0257 | 0.4251
-8.5 | 0.0551 | 0.09419 | -0.0272 | 0.58499
-8 | 0.0655 | 0.08964 | -0.0291 | 0.7307
-7.5 | 0.0641 | 0.08557 | -0.0318 | 0.74909
-6.5 | 0.0742 | 0.07697 | -0.0304 | 0.96401
-6 | 0.0902 | 0.07288 | -0.0299 | 1.2377
-5.5 | 0.1103 | 0.06898 | -0.0297 | 1.599
-5 | 0.1371 | 0.06565 | -0.0297 | 2.0883
-4.5 | 0.1634 | 0.06089 | -0.0283 | 2.6835
-4 | 0.1969 | 0.05722 | -0.0271 | 3.4411
-3.5 | 0.2364 | 0.05441 | -0.0257 | 4.3448
-3 | 0.2683 | 0.05067 | -0.0239 | 5.295
-2.5 | 0.3178 | 0.04871 | -0.0218 | 6.5243
-2 | 0.3522 | 0.04452 | -0.0198 | 7.9111
-1.5 | 0.4006 | 0.04281 | -0.0175 | 9.3576
-1 | 0.4366 | 0.04025 | -0.0152 | 10.8472
-0.5 | 0.4855 | 0.03827 | -0.0127 | 12.6862
0 | 0.539 | 0.03655 | -0.0105 | 14.7469
0.5 | 0.579 | 0.03463 | -0.0086 | 16.7196
1 | 0.6206 | 0.03381 | -0.0058 | 18.3555
1.5 | 0.6694 | 0.03261 | -0.0037 | 20.5274
2 | 0.7249 | 0.03112 | -0.0023 | 23.2937
2.5 | 0.7661 | 0.03113 | 0.0001 | 24.6097
3 | 0.7919 | 0.0317 | 0.0037 | 24.9811
3.5 | 0.8372 | 0.03094 | 0.0055 | 27.0588
4 | 0.8992 | 0.02988 | 0.0056 | 30.0937
5 | 0.7681 | 0.04177 | 0.0231 | 18.3888
5.5 | 0.867 | 0.03748 | 0.0231 | 23.1323

## 23. Re 250k Mach 0.50 (1)
BIGFOIL.COM POLAR EXPORT
Horten 15.00% thick 10.00% camber
Horten 15.00% thick 10.00% camber |  |  |  | Cl Max: | 1.779 | at alpha= | 13.5 | deg
JavaFoil+Calcfoil stall+Eppler ext transition |  |  |  | L/D Max: | 36.055 | at alpha= | 4.5 | deg
Re: | 250000 |  |  | Cd Min: | 0.02056 | at alpha= | 0 | deg
Mach: | 0.5 |  |  | Cl=0 at alpha= | -3.9028 | deg
|  |  |  | @ Cl=0.1, Cd= | 0.049487
|  |  |  | @ Cl=0.4, Cd= | 0.035753
|  |  |  | @ Cl=0.6, Cd= | 0.021072
alpha (deg) | Cl | Cd | Cm | Cl/Cd
-20 | -0.894 | 0.27381 | -0.006 | -3.264
-19.5 | -0.866 | 0.26726 | -0.005 | -3.239
-19 | -0.839 | 0.26249 | -0.005 | -3.196
-18.5 | -0.812 | 0.25807 | -0.004 | -3.146
-18 | -0.785 | 0.25396 | -0.004 | -3.091
-17.5 | -0.758 | 0.24996 | -0.003 | -3.033
-17 | -0.731 | 0.23836 | -0.003 | -3.067
-16.5 | -0.703 | 0.23039 | -0.002 | -3.051
-16 | -0.676 | 0.22565 | -0.002 | -2.994
-15.5 | -0.648 | 0.22127 | -0.001 | -2.93
-15 | -0.621 | 0.21712 | -0.001 | -2.861
-14.5 | -0.594 | 0.20692 | 0 | -2.869
-14 | -0.566 | 0.19969 | 0 | -2.832
-13.5 | -0.538 | 0.19553 | 0 | -2.752
-13 | -0.511 | 0.19149 | 0.001 | -2.666
-12.5 | -0.483 | 0.18186 | 0.001 | -2.656
-12 | -0.455 | 0.17887 | 0.001 | -2.546
-11.5 | -0.427 | 0.17971 | 0.002 | -2.377
-11 | -0.399 | 0.17658 | 0.002 | -2.262
-10.5 | -0.372 | 0.17386 | 0.002 | -2.138
-10 | -0.344 | 0.16383 | 0.003 | -2.099
-9.5 | -0.316 | 0.16115 | 0.003 | -1.959
-9 | -0.288 | 0.15912 | 0.003 | -1.809
-8.5 | -0.26 | 0.15688 | 0.003 | -1.657
-8 | -0.232 | 0.1398 | 0.003 | -1.659
-7.5 | -0.204 | 0.13506 | 0.004 | -1.51
-7 | -0.176 | 0.13283 | 0.004 | -1.325
-6.5 | -0.148 | 0.13086 | 0.004 | -1.13
-6 | -0.12 | 0.11884 | 0.004 | -1.008
-5.5 | -0.092 | 0.11709 | 0.004 | -0.783
-5 | -0.064 | 0.11087 | 0.004 | -0.574
-4.5 | -0.036 | 0.1054 | 0.004 | -0.337
-4 | -0.007 | 0.06901 | 0.004 | -0.108
-3.5 | 0.029 | 0.0619 | 0.004 | 0.475
-3 | 0.082 | 0.05095 | 0.004 | 1.604
-2.5 | 0.138 | 0.0464 | 0.004 | 2.968
-2 | 0.196 | 0.04332 | 0.005 | 4.522
-1.5 | 0.255 | 0.04148 | 0.005 | 6.16
-1 | 0.316 | 0.04029 | 0.005 | 7.84
-0.5 | 0.377 | 0.03951 | 0.005 | 9.533
0 | 0.493 | 0.02056 | 0.005 | 23.998
0.5 | 0.561 | 0.0208 | 0.005 | 26.98
1 | 0.624 | 0.02124 | 0.006 | 29.372
1.5 | 0.685 | 0.02184 | 0.006 | 31.372
2 | 0.746 | 0.02262 | 0.006 | 32.988
2.5 | 0.807 | 0.02359 | 0.006 | 34.201
3 | 0.866 | 0.02469 | 0.006 | 35.086
3.5 | 0.925 | 0.02599 | 0.006 | 35.612
4 | 0.984 | 0.02741 | 0.007 | 35.896
4.5 | 1.041 | 0.02888 | 0.007 | 36.055
5 | 1.098 | 0.03078 | 0.007 | 35.676
5.5 | 1.154 | 0.03291 | 0.007 | 35.058
6 | 1.208 | 0.03534 | 0.007 | 34.19
6.5 | 1.262 | 0.04043 | 0.011 | 31.216
7 | 1.314 | 0.04283 | 0.011 | 30.691
7.5 | 1.366 | 0.04575 | 0.011 | 29.846
8 | 1.415 | 0.04863 | 0.011 | 29.096
8.5 | 1.463 | 0.05167 | 0.01 | 28.308
9 | 1.509 | 0.05368 | 0.01 | 28.104
9.5 | 1.553 | 0.05752 | 0.01 | 26.997
10 | 1.594 | 0.06163 | 0.01 | 25.874
10.5 | 1.633 | 0.06626 | 0.009 | 24.651
11 | 1.669 | 0.07123 | 0.009 | 23.431
11.5 | 1.702 | 0.07677 | 0.009 | 22.167
12 | 1.73 | 0.08289 | 0.008 | 20.867
12.5 | 1.752 | 0.08968 | 0.008 | 19.541
13 | 1.77 | 0.09753 | 0.007 | 18.146
13.5 | 1.779 | 0.10653 | 0.007 | 16.703
14 | 1.778 | 0.11691 | 0.006 | 15.208
14.5 | 1.762 | 0.12949 | 0.006 | 13.606
15 | 1.724 | 0.14527 | 0.006 | 11.87
15.5 | 1.641 | 0.1673 | 0.005 | 9.807
16 | 1.17 | 0.23077 | 0.004 | 5.071
16.5 | 1.18 | 0.2665 | 0.004 | 4.429
17 | 1.165 | 0.18815 |  | 6.19
17.5 | 1.245 | 0.33411 | 0.003 | 3.725
18 | 1.274 | 0.33482 | 0.002 | 3.805
18.5 | 1.306 | 0.34386 | 0.002 | 3.797

## 24. Re 250k Mach 0.50 (2)
BIGFOIL.COM POLAR EXPORT
Horten 15.00% thick 10.00% camber
Horten 15.00% thick 10.00% camber |  |  |  | Cl Max: | 0.6934 | at alpha= | 19.5 | deg
XFOIL ncrit=9 |  |  |  | L/D Max: | 5.1385 | at alpha= | -3 | deg
Re: | 250000 |  |  | Cd Min: | 0.21958 | at alpha= | -19 | deg
Mach: | 0.5 |  |  | Cl=0 at alpha= | -12.2585 | deg
|  |  |  | @ Cl=0.1, Cd= | 0.11394
|  |  |  | @ Cl=0.4, Cd= | 0.14355
|  |  |  | @ Cl=0.6, Cd= | 0.18515
alpha (deg) | Cl | Cd | Cm | Cl/Cd
-19 | -0.3267 | 0.21958 | 0.0313 | -1.4878
-18.5 | -0.3015 | 0.21327 | 0.0277 | -1.4137
-18 | -0.2763 | 0.2071 | 0.024 | -1.3341
-17.5 | -0.2515 | 0.201 | 0.0205 | -1.2512
-17 | -0.2271 | 0.19499 | 0.0169 | -1.1647
-16.5 | -0.2029 | 0.1893 | 0.013 | -1.0718
-15.5 | -0.154 | 0.17667 | 0.0066 | -0.87168
-15 | -0.1289 | 0.17066 | 0.0035 | -0.7553
-14.5 | -0.1041 | 0.16478 | 0.0003 | -0.63175
-14 | -0.0803 | 0.15896 | -0.0028 | -0.50516
-13.5 | -0.0595 | 0.15388 | -0.0062 | -0.38666
-12.5 | -0.0113 | 0.14171 | -0.0118 | -0.07974
-12 | 0.0121 | 0.13609 | -0.0144 | 0.088912
-11.5 | 0.0341 | 0.13053 | -0.0168 | 0.26124
-11 | 0.0555 | 0.12534 | -0.0196 | 0.4428
-10 | 0.0958 | 0.11497 | -0.025 | 0.83326
-9.5 | 0.1179 | 0.10955 | -0.0267 | 1.0762
-9 | 0.1372 | 0.10471 | -0.0286 | 1.3103
-8.5 | 0.1541 | 0.10041 | -0.0314 | 1.5347
-7.5 | 0.1868 | 0.09095 | -0.0354 | 2.0539
-7 | 0.202 | 0.08623 | -0.0367 | 2.3426
-6.5 | 0.2107 | 0.08205 | -0.0386 | 2.5679
-6 | 0.209 | 0.07935 | -0.0383 | 2.6339
-5 | 0.2305 | 0.0722 | -0.0367 | 3.1925
-4.5 | 0.2507 | 0.06843 | -0.0352 | 3.6636
-4 | 0.2687 | 0.06739 | -0.0343 | 3.9872
-3.5 | 0.2898 | 0.06489 | -0.0321 | 4.466
-3 | 0.3135 | 0.06101 | -0.0289 | 5.1385
-2.5 | 0.2799 | 0.06496 | -0.0242 | 4.3088
-2 | 0.2764 | 0.06484 | -0.0191 | 4.2628
-1.5 | 0.3082 | 0.0623 | -0.0142 | 4.947
1 | 0.116 | 0.08629 | 0.0079 | 1.3443
2 | 0.1258 | 0.09196 | 0.0121 | 1.368
2.5 | 0.178 | 0.09063 | 0.0151 | 1.964
3.5 | 0.1855 | 0.09718 | 0.0178 | 1.9088
4 | 0.2421 | 0.0965 | 0.0205 | 2.5088
4.5 | 0.2087 | 0.10451 | 0.0198 | 1.9969
5 | 0.2567 | 0.10558 | 0.0219 | 2.4313
5.5 | 0.3089 | 0.10432 | 0.024 | 2.9611
6 | 0.282 | 0.11426 | 0.0227 | 2.4681
6.5 | 0.3185 | 0.11453 | 0.0236 | 2.7809
7 | 0.3783 | 0.11458 | 0.0254 | 3.3016
8 | 0.3858 | 0.12628 | 0.0235 | 3.0551
8.5 | 0.4479 | 0.12666 | 0.0249 | 3.5362
9.5 | 0.3367 | 0.13351 | 0.0149 | 2.5219
10 | 0.3801 | 0.13765 | 0.015 | 2.7614
10.5 | 0.3578 | 0.1409 | 0.0116 | 2.5394
11 | 0.3945 | 0.14316 | 0.0118 | 2.7557
11.5 | 0.4463 | 0.14688 | 0.0146 | 3.0385
12 | 0.4194 | 0.1507 | 0.0106 | 2.783
12.5 | 0.4512 | 0.15306 | 0.0107 | 2.9479
13 | 0.4919 | 0.15706 | 0.0111 | 3.1319
13.5 | 0.473 | 0.16109 | 0.0068 | 2.9362
14 | 0.5076 | 0.16356 | 0.0065 | 3.1034
14.5 | 0.5363 | 0.16832 | 0.0053 | 3.1862
15 | 0.5278 | 0.17238 | 0.001 | 3.0618
15.5 | 0.5855 | 0.1762 | -0.0028 | 3.3229
16 | 0.567 | 0.18181 | -0.0066 | 3.1186
16.5 | 0.5916 | 0.18432 | -0.0075 | 3.2096
17 | 0.6313 | 0.18822 | -0.0077 | 3.3541
17.5 | 0.6108 | 0.19346 | -0.0124 | 3.1572
18 | 0.6407 | 0.19609 | -0.0133 | 3.2674
18.5 | 0.6561 | 0.20151 | -0.0156 | 3.2559
19 | 0.6568 | 0.20589 | -0.0193 | 3.1901
19.5 | 0.6934 | 0.20946 | -0.0201 | 3.3104
20 | 0.6778 | 0.21614 | -0.0254 | 3.1359

## 25. Re 500k Mach 0.00 (1)
BIGFOIL.COM POLAR EXPORT
Horten 15.00% thick 10.00% camber
Horten 15.00% thick 10.00% camber |  |  |  | Cl Max: | 2.208 | at alpha= | 19.5 | deg
JavaFoil+Calcfoil stall+Eppler ext transition |  |  |  | L/D Max: | 56.113 | at alpha= | 3 | deg
Re: | 500000 |  |  | Cd Min: | 0.01155 | at alpha= | 0 | deg
Mach: | 0 |  |  | Cl=0 at alpha= | -3.8723 | deg
|  |  |  | @ Cl=0.1, Cd= | 0.03653
|  |  |  | @ Cl=0.4, Cd= | 0.02057
|  |  |  | @ Cl=0.6, Cd= | 0.012392
alpha (deg) | Cl | Cd | Cm | Cl/Cd
-20 | -0.469 | 0.23946 | -0.004 | -1.959
-19.5 | -0.477 | 0.22682 | -0.004 | -2.104
-19 | -0.485 | 0.2181 | -0.003 | -2.224
-18.5 | -0.492 | 0.20881 | -0.003 | -2.358
-18 | -0.499 | 0.19814 | -0.003 | -2.519
-17.5 | -0.505 | 0.18987 | -0.002 | -2.662
-17 | -0.511 | 0.17967 | -0.002 | -2.843
-16.5 | -0.516 | 0.16992 | -0.002 | -3.034
-16 | -0.519 | 0.16068 | -0.001 | -3.231
-15.5 | -0.522 | 0.15099 | -0.001 | -3.455
-15 | -0.523 | 0.14469 | -0.001 | -3.614
-14.5 | -0.523 | 0.13512 | 0 | -3.869
-14 | -0.521 | 0.12827 | 0 | -4.062
-13.5 | -0.518 | 0.1208 | 0 | -4.285
-13 | -0.512 | 0.1136 | 0.001 | -4.51
-12.5 | -0.505 | 0.10707 | 0.001 | -4.716
-12 | -0.495 | 0.10105 | 0.001 | -4.895
-11.5 | -0.482 | 0.0952 | 0.001 | -5.064
-11 | -0.467 | 0.09022 | 0.002 | -5.177
-10.5 | -0.45 | 0.08434 | 0.002 | -5.334
-10 | -0.43 | 0.07965 | 0.002 | -5.403
-9.5 | -0.408 | 0.07469 | 0.002 | -5.464
-9 | -0.384 | 0.07023 | 0.003 | -5.461
-8.5 | -0.356 | 0.06655 | 0.003 | -5.355
-8 | -0.327 | 0.06245 | 0.003 | -5.233
-7.5 | -0.295 | 0.05849 | 0.003 | -5.041
-7 | -0.261 | 0.05521 | 0.003 | -4.719
-6.5 | -0.224 | 0.05202 | 0.004 | -4.305
-6 | -0.185 | 0.04919 | 0.004 | -3.766
-5.5 | -0.145 | 0.04655 | 0.004 | -3.106
-5 | -0.102 | 0.04399 | 0.004 | -2.321
-4.5 | -0.058 | 0.04181 | 0.004 | -1.386
-4 | -0.012 | 0.03989 | 0.004 | -0.308
-3.5 | 0.035 | 0.03798 | 0.005 | 0.913
-3 | 0.083 | 0.03696 | 0.005 | 2.239
-2.5 | 0.132 | 0.03572 | 0.005 | 3.689
-2 | 0.182 | 0.03459 | 0.005 | 5.248
-1.5 | 0.232 | 0.03373 | 0.005 | 6.877
-1 | 0.283 | 0.03312 | 0.005 | 8.54
-0.5 | 0.334 | 0.03272 | 0.005 | 10.21
0 | 0.449 | 0.01155 | 0.006 | 38.886
0.5 | 0.507 | 0.01182 | 0.006 | 42.928
1 | 0.564 | 0.01215 | 0.006 | 46.4
1.5 | 0.619 | 0.01252 | 0.006 | 49.444
2 | 0.675 | 0.01298 | 0.006 | 51.951
2.5 | 0.73 | 0.0135 | 0.006 | 54.025
3 | 0.784 | 0.01398 | 0.007 | 56.113
3.5 | 0.839 | 0.01503 | 0.007 | 55.796
4 | 0.893 | 0.01927 | 0.011 | 46.313
4.5 | 0.946 | 0.01989 | 0.011 | 47.57
5 | 0.999 | 0.02062 | 0.011 | 48.472
5.5 | 1.052 | 0.02141 | 0.01 | 49.15
6 | 1.105 | 0.02224 | 0.01 | 49.674
6.5 | 1.157 | 0.02354 | 0.01 | 49.139
7 | 1.209 | 0.02451 | 0.01 | 49.307
7.5 | 1.26 | 0.02558 | 0.01 | 49.261
8 | 1.311 | 0.02672 | 0.01 | 49.058
8.5 | 1.361 | 0.02626 | 0.009 | 51.835
9 | 1.411 | 0.02779 | 0.009 | 50.782
9.5 | 1.461 | 0.02926 | 0.009 | 49.909
10 | 1.509 | 0.03082 | 0.009 | 48.967
10.5 | 1.558 | 0.0325 | 0.008 | 47.934
11 | 1.606 | 0.03426 | 0.008 | 46.865
11.5 | 1.653 | 0.03622 | 0.008 | 45.638
12 | 1.7 | 0.03825 | 0.008 | 44.441
12.5 | 1.746 | 0.04023 | 0.007 | 43.391
13 | 1.791 | 0.04239 | 0.007 | 42.252
13.5 | 1.836 | 0.04466 | 0.006 | 41.115
14 | 1.88 | 0.047 | 0.006 | 40.003
14.5 | 1.924 | 0.0495 | 0.006 | 38.868
15 | 1.967 | 0.05213 | 0.005 | 37.728
15.5 | 2.009 | 0.05486 | 0.005 | 36.616
16 | 2.05 | 0.05776 | 0.004 | 35.492
16.5 | 2.09 | 0.06074 | 0.004 | 34.417
17 | 2.13 | 0.06388 | 0.003 | 33.346
17.5 | 2.16 | 0.06722 | 0.003 | 32.133
18 | 2.179 | 0.07065 | 0.002 | 30.837
18.5 | 2.193 | 0.07417 | 0.002 | 29.572
19 | 2.204 | 0.07794 | 0.001 | 28.271
19.5 | 2.208 | 0.08188 | 0.001 | 26.962
20 | 2.208 | 0.086 | 0 | 25.669

## 26. Re 500k Mach 0.00 (2)
BIGFOIL.COM POLAR EXPORT
Horten 15.00% thick 10.00% camber
Horten 15.00% thick 10.00% camber |  |  |  | Cl Max: | 1.6013 | at alpha= | 9.5 | deg
XFOIL ncrit=9 |  |  |  | L/D Max: | 76.4674 | at alpha= | 9 | deg
Re: | 500000 |  |  | Cd Min: | 0.21053 | at alpha= | -20 | deg
Mach: | 0 |  |  | Cl=0 at alpha= | -9.7185 | deg
|  |  |  | @ Cl=0.1, Cd= | 0.059408
|  |  |  | @ Cl=0.4, Cd= | 0.018343
|  |  |  | @ Cl=0.6, Cd= | 0.024512
alpha (deg) | Cl | Cd | Cm | Cl/Cd
-20 | -0.3527 | 0.21053 | 0.0273 | -1.6753
-19.5 | -0.3349 | 0.20528 | 0.0241 | -1.6314
-18.5 | -0.2994 | 0.19427 | 0.0179 | -1.5412
-18 | -0.2797 | 0.18891 | 0.0153 | -1.4806
-17.5 | -0.2604 | 0.18385 | 0.0126 | -1.4164
-17 | -0.2411 | 0.17867 | 0.0098 | -1.3494
-16.5 | -0.2225 | 0.17333 | 0.0071 | -1.2837
-16 | -0.2046 | 0.16779 | 0.0044 | -1.2194
-15.5 | -0.1877 | 0.16231 | 0.0013 | -1.1564
-14.5 | -0.1545 | 0.15066 | -0.0042 | -1.0255
-14 | -0.1354 | 0.14518 | -0.0063 | -0.93264
-13.5 | -0.1172 | 0.13997 | -0.0085 | -0.83732
-13 | -0.0994 | 0.13463 | -0.0109 | -0.73832
-12.5 | -0.0824 | 0.12923 | -0.0132 | -0.63762
-12 | -0.0671 | 0.12382 | -0.0157 | -0.54192
-11 | -0.0414 | 0.11277 | -0.0205 | -0.36712
-10.5 | -0.0233 | 0.10752 | -0.0219 | -0.2167
-10 | -0.0076 | 0.10271 | -0.0235 | -0.073995
-9.5 | 0.0059 | 0.0979 | -0.0251 | 0.060266
-9 | 0.0169 | 0.09313 | -0.0268 | 0.18147
-8.5 | 0.0112 | 0.08858 | -0.0305 | 0.12644
-8 | 0.0055 | 0.08382 | -0.0311 | 0.065617
-7.5 | 0.0165 | 0.0789 | -0.0296 | 0.20913
-7 | 0.0266 | 0.07483 | -0.0289 | 0.35547
-6.5 | 0.041 | 0.07082 | -0.0286 | 0.57893
-6 | 0.0607 | 0.06647 | -0.0284 | 0.91319
-5.5 | 0.0855 | 0.0619 | -0.0284 | 1.3813
-5 | 0.1125 | 0.05726 | -0.0272 | 1.9647
-4.5 | 0.1444 | 0.05359 | -0.0262 | 2.6945
-4 | 0.1888 | 0.05049 | -0.0248 | 3.7394
-3.5 | 0.2201 | 0.04591 | -0.0233 | 4.7942
-3 | 0.2464 | 0.02863 | -0.0202 | 8.6064
-2.5 | 0.2916 | 0.02497 | -0.0182 | 11.678
-2 | 0.3299 | 0.02212 | -0.0169 | 14.9141
-1.5 | 0.3793 | 0.01945 | -0.0147 | 19.5013
-1 | 0.421 | 0.01722 | -0.0135 | 24.4483
-0.5 | 0.471 | 0.01516 | -0.0113 | 31.0686
0 | 0.5327 | 0.02708 | -0.0102 | 19.6713
0.5 | 0.5833 | 0.0251 | -0.0083 | 23.239
1 | 0.6353 | 0.02327 | -0.0066 | 27.3012
1.5 | 0.6881 | 0.02167 | -0.0051 | 31.7536
2 | 0.7401 | 0.02053 | -0.0039 | 36.0497
2.5 | 0.7908 | 0.01969 | -0.0032 | 40.1625
3 | 0.8569 | 0.01608 | -0.0034 | 53.2898
3.5 | 0.9041 | 0.01577 | -0.0019 | 57.3304
4 | 0.95 | 0.01582 | -0.0003 | 60.0506
4.5 | 0.9944 | 0.01605 | 0.0014 | 61.9564
5 | 1.0371 | 0.01615 | 0.0034 | 64.2167
5.5 | 1.0799 | 0.0163 | 0.0053 | 66.2515
6 | 1.1223 | 0.01656 | 0.0071 | 67.7717
6.5 | 1.163 | 0.01702 | 0.009 | 68.3314
7 | 1.1988 | 0.01741 | 0.0115 | 68.857
7.5 | 1.2315 | 0.01784 | 0.0144 | 69.0303
8 | 1.2418 | 0.01786 | 0.0212 | 69.5297
8.5 | 1.4525 | 0.01902 | -0.0106 | 76.367
9 | 1.5347 | 0.02007 | -0.0186 | 76.4674
9.5 | 1.6013 | 0.021 | -0.0238 | 76.2524
10 | 1.5711 | 0.02257 | -0.013 | 69.6101
10.5 | 1.558 | 0.0248 | -0.0065 | 62.8226
11 | 1.5401 | 0.02809 | -0.0015 | 54.8273
11.5 | 1.5408 | 0.03089 | 0.0014 | 49.8802
12 | 1.5564 | 0.03289 | 0.0035 | 47.3214
12.5 | 1.5575 | 0.03625 | 0.0054 | 42.9655
13 | 1.5402 | 0.04143 | 0.0068 | 37.176
13.5 | 1.5506 | 0.04453 | 0.0075 | 34.8215
14 | 1.5887 | 0.04504 | 0.0083 | 35.2731
14.5 | 1.5348 | 0.05504 | 0.008 | 27.8852

## 27. Re 500k Mach 0.10 (1)
BIGFOIL.COM POLAR EXPORT
Horten 15.00% thick 10.00% camber
Horten 15.00% thick 10.00% camber |  |  |  | Cl Max: | 2.203 | at alpha= | 19.5 | deg
JavaFoil+Calcfoil stall+Eppler ext transition |  |  |  | L/D Max: | 56.047 | at alpha= | 3 | deg
Re: | 500000 |  |  | Cd Min: | 0.01169 | at alpha= | 0 | deg
Mach: | 0.1 |  |  | Cl=0 at alpha= | -3.8723 | deg
|  |  |  | @ Cl=0.1, Cd= | 0.03663
|  |  |  | @ Cl=0.4, Cd= | 0.021061
|  |  |  | @ Cl=0.6, Cd= | 0.012521
alpha (deg) | Cl | Cd | Cm | Cl/Cd
-19 | -0.436 | 0.23186 | -0.003 | -1.881
-18.5 | -0.446 | 0.21807 | -0.003 | -2.044
-18 | -0.455 | 0.21056 | -0.002 | -2.16
-17.5 | -0.463 | 0.19495 | -0.002 | -2.376
-17 | -0.471 | 0.18756 | -0.002 | -2.512
-16.5 | -0.478 | 0.17577 | -0.002 | -2.721
-16 | -0.484 | 0.16841 | -0.001 | -2.877
-15.5 | -0.49 | 0.15631 | -0.001 | -3.132
-15 | -0.493 | 0.14921 | -0.001 | -3.307
-14.5 | -0.496 | 0.14141 | 0 | -3.506
-14 | -0.497 | 0.13326 | 0 | -3.727
-13.5 | -0.496 | 0.12513 | 0 | -3.962
-13 | -0.493 | 0.11702 | 0.001 | -4.212
-12.5 | -0.488 | 0.11091 | 0.001 | -4.399
-12 | -0.48 | 0.1035 | 0.001 | -4.637
-11.5 | -0.469 | 0.09658 | 0.001 | -4.859
-11 | -0.456 | 0.09181 | 0.002 | -4.971
-10.5 | -0.441 | 0.08549 | 0.002 | -5.157
-10 | -0.423 | 0.08032 | 0.002 | -5.264
-9.5 | -0.402 | 0.07547 | 0.002 | -5.329
-9 | -0.379 | 0.07101 | 0.002 | -5.335
-8.5 | -0.353 | 0.06721 | 0.003 | -5.251
-8 | -0.324 | 0.0628 | 0.003 | -5.164
-7.5 | -0.293 | 0.05908 | 0.003 | -4.961
-7 | -0.259 | 0.05541 | 0.003 | -4.682
-6.5 | -0.223 | 0.05246 | 0.004 | -4.256
-6 | -0.185 | 0.04952 | 0.004 | -3.736
-5.5 | -0.145 | 0.04685 | 0.004 | -3.086
-5 | -0.102 | 0.04423 | 0.004 | -2.31
-4.5 | -0.058 | 0.04202 | 0.004 | -1.381
-4 | -0.012 | 0.04007 | 0.005 | -0.307
-3.5 | 0.035 | 0.03802 | 0.005 | 0.914
-3 | 0.083 | 0.03705 | 0.005 | 2.241
-2.5 | 0.132 | 0.03584 | 0.005 | 3.689
-2 | 0.182 | 0.03467 | 0.005 | 5.257
-1.5 | 0.233 | 0.03383 | 0.005 | 6.883
-1 | 0.284 | 0.03319 | 0.005 | 8.558
-0.5 | 0.336 | 0.03282 | 0.005 | 10.226
0 | 0.451 | 0.01169 | 0.005 | 38.552
0.5 | 0.509 | 0.01196 | 0.006 | 42.582
1 | 0.566 | 0.01229 | 0.006 | 46.049
1.5 | 0.622 | 0.01267 | 0.006 | 49.069
2 | 0.677 | 0.01313 | 0.006 | 51.565
2.5 | 0.732 | 0.01366 | 0.006 | 53.637
3 | 0.787 | 0.01405 | 0.007 | 56.047
3.5 | 0.842 | 0.0151 | 0.007 | 55.741
4 | 0.896 | 0.01945 | 0.011 | 46.08
4.5 | 0.95 | 0.02013 | 0.011 | 47.201
5 | 1.003 | 0.02081 | 0.011 | 48.209
5.5 | 1.056 | 0.02161 | 0.01 | 48.876
6 | 1.109 | 0.02251 | 0.01 | 49.267
6.5 | 1.161 | 0.02379 | 0.01 | 48.823
7 | 1.213 | 0.02477 | 0.01 | 48.978
7.5 | 1.265 | 0.02585 | 0.01 | 48.919
8 | 1.316 | 0.02702 | 0.01 | 48.689
8.5 | 1.366 | 0.02659 | 0.009 | 51.365
9 | 1.416 | 0.02815 | 0.009 | 50.31
9.5 | 1.466 | 0.02964 | 0.009 | 49.445
10 | 1.515 | 0.03124 | 0.009 | 48.486
10.5 | 1.563 | 0.03294 | 0.008 | 47.444
11 | 1.611 | 0.03474 | 0.008 | 46.369
11.5 | 1.658 | 0.03674 | 0.008 | 45.142
12 | 1.705 | 0.03879 | 0.008 | 43.951
12.5 | 1.751 | 0.04085 | 0.007 | 42.866
13 | 1.797 | 0.04303 | 0.007 | 41.746
13.5 | 1.841 | 0.04533 | 0.006 | 40.624
14 | 1.885 | 0.04774 | 0.006 | 39.492
14.5 | 1.929 | 0.05027 | 0.006 | 38.368
15 | 1.971 | 0.05297 | 0.005 | 37.22
15.5 | 2.013 | 0.05577 | 0.005 | 36.098
16 | 2.054 | 0.05868 | 0.004 | 35.007
16.5 | 2.095 | 0.06178 | 0.004 | 33.902
17 | 2.134 | 0.065 | 0.003 | 32.829
17.5 | 2.163 | 0.06842 | 0.003 | 31.613
18 | 2.18 | 0.0719 | 0.002 | 30.321
18.5 | 2.193 | 0.07553 | 0.002 | 29.04
19 | 2.201 | 0.07948 | 0.001 | 27.699
19.5 | 2.203 | 0.0835 | 0.001 | 26.387
20 | 2.2 | 0.08765 | 0 | 25.105

## 28. Re 500k Mach 0.10 (2)
BIGFOIL.COM POLAR EXPORT
Horten 15.00% thick 10.00% camber
Horten 15.00% thick 10.00% camber |  |  |  | Cl Max: | 1.2494 | at alpha= | 8 | deg
XFOIL ncrit=9 |  |  |  | L/D Max: | 67.6975 | at alpha= | 7 | deg
Re: | 500000 |  |  | Cd Min: | 0.21107 | at alpha= | -20 | deg
Mach: | 0.1 |  |  | Cl=0 at alpha= | -9.8577 | deg
|  |  |  | @ Cl=0.1, Cd= | 0.060281
|  |  |  | @ Cl=0.4, Cd= | 0.033695
|  |  |  | @ Cl=0.6, Cd= | 0.024799
alpha (deg) | Cl | Cd | Cm | Cl/Cd
-20 | -0.3532 | 0.21107 | 0.0276 | -1.6734
-19.5 | -0.3352 | 0.2058 | 0.0244 | -1.6288
-18.5 | -0.2992 | 0.19474 | 0.0182 | -1.5364
-18 | -0.2794 | 0.18938 | 0.0156 | -1.4753
-17.5 | -0.2598 | 0.18427 | 0.0128 | -1.4099
-17 | -0.2405 | 0.17906 | 0.01 | -1.3431
-16.5 | -0.2217 | 0.1737 | 0.0073 | -1.2763
-15.5 | -0.1864 | 0.16266 | 0.0015 | -1.1459
-14.5 | -0.1527 | 0.15101 | -0.004 | -1.0112
-14 | -0.1335 | 0.14554 | -0.0061 | -0.91727
-13.5 | -0.115 | 0.14027 | -0.0084 | -0.81985
-13 | -0.097 | 0.13491 | -0.0108 | -0.719
-12.5 | -0.0799 | 0.12949 | -0.0131 | -0.61704
-12 | -0.0645 | 0.1241 | -0.0157 | -0.51974
-11 | -0.0379 | 0.11302 | -0.0205 | -0.33534
-10.5 | -0.0197 | 0.10776 | -0.0219 | -0.18281
-10 | -0.0039 | 0.10295 | -0.0235 | -0.037882
-9.5 | 0.0098 | 0.09814 | -0.0251 | 0.099857
-9 | 0.0212 | 0.09331 | -0.0269 | 0.2272
-8.5 | 0.0157 | 0.08884 | -0.0307 | 0.17672
-8 | 0.0144 | 0.08377 | -0.0315 | 0.1719
-7.5 | 0.0242 | 0.07893 | -0.0302 | 0.3066
-7 | 0.0319 | 0.07505 | -0.0292 | 0.42505
-6.5 | 0.0459 | 0.071 | -0.0289 | 0.64648
-6 | 0.065 | 0.06666 | -0.0287 | 0.9751
-5.5 | 0.0893 | 0.06216 | -0.0287 | 1.4366
-5 | 0.116 | 0.05747 | -0.0275 | 2.0184
-4.5 | 0.1477 | 0.05383 | -0.0265 | 2.7438
-4 | 0.1917 | 0.05067 | -0.0252 | 3.7833
-3.5 | 0.2234 | 0.0461 | -0.0236 | 4.846
-3 | 0.2615 | 0.04286 | -0.0221 | 6.1013
-2 | 0.3475 | 0.03666 | -0.0181 | 9.479
-1 | 0.4401 | 0.03143 | -0.0141 | 14.0025
0 | 0.5365 | 0.02726 | -0.0103 | 19.6809
0.5 | 0.5876 | 0.02523 | -0.0084 | 23.2897
1 | 0.6399 | 0.02341 | -0.0066 | 27.3345
1.5 | 0.6929 | 0.02183 | -0.005 | 31.7407
2 | 0.7448 | 0.0208 | -0.0038 | 35.8077
2.5 | 0.7956 | 0.01985 | -0.0031 | 40.0806
3 | 0.8625 | 0.01621 | -0.0033 | 53.2079
3.5 | 0.9099 | 0.01592 | -0.0017 | 57.1545
4 | 0.9564 | 0.01612 | -0.0001 | 59.33
4.5 | 0.9996 | 0.01622 | 0.0019 | 61.6276
5 | 1.0421 | 0.01634 | 0.0039 | 63.776
5.5 | 1.0846 | 0.0165 | 0.0059 | 65.7333
6 | 1.1268 | 0.01683 | 0.0078 | 66.9519
6.5 | 1.1657 | 0.0173 | 0.01 | 67.3815
7 | 1.1996 | 0.01772 | 0.0129 | 67.6975
7.5 | 1.2287 | 0.01819 | 0.0165 | 67.5481
8 | 1.2494 | 0.0188 | 0.0212 | 66.4574

## 29. Re 500k Mach 0.25 (1)
BIGFOIL.COM POLAR EXPORT
Horten 15.00% thick 10.00% camber
Horten 15.00% thick 10.00% camber |  |  |  | Cl Max: | 2.179 | at alpha= | 18.5 | deg
JavaFoil+Calcfoil stall+Eppler ext transition |  |  |  | L/D Max: | 54.107 | at alpha= | 3.5 | deg
Re: | 500000 |  |  | Cd Min: | 0.01248 | at alpha= | 0 | deg
Mach: | 0.25 |  |  | Cl=0 at alpha= | -3.8723 | deg
|  |  |  | @ Cl=0.1, Cd= | 0.037362
|  |  |  | @ Cl=0.4, Cd= | 0.023244
|  |  |  | @ Cl=0.6, Cd= | 0.013218
alpha (deg) | Cl | Cd | Cm | Cl/Cd
-16 | -0.073 | 0.20568 | -0.001 | -0.353
-15.5 | -0.162 | 0.19693 | -0.001 | -0.821
-15 | -0.206 | 0.18166 | -0.001 | -1.135
-14.5 | -0.241 | 0.17332 | 0 | -1.391
-14 | -0.271 | 0.1754 | 0 | -1.543
-13.5 | -0.296 | 0.15774 | 0 | -1.877
-13 | -0.318 | 0.14833 | 0.001 | -2.142
-12.5 | -0.336 | 0.13645 | 0.001 | -2.46
-12 | -0.349 | 0.12569 | 0.001 | -2.773
-11.5 | -0.357 | 0.11855 | 0.001 | -3.012
-11 | -0.362 | 0.10875 | 0.002 | -3.326
-10.5 | -0.362 | 0.09943 | 0.002 | -3.645
-10 | -0.359 | 0.09086 | 0.002 | -3.949
-9.5 | -0.351 | 0.08542 | 0.002 | -4.108
-9 | -0.339 | 0.07866 | 0.002 | -4.308
-8.5 | -0.322 | 0.07319 | 0.003 | -4.406
-8 | -0.302 | 0.06776 | 0.003 | -4.456
-7.5 | -0.277 | 0.06277 | 0.003 | -4.42
-7 | -0.249 | 0.05922 | 0.003 | -4.205
-6.5 | -0.217 | 0.05514 | 0.004 | -3.935
-6 | -0.182 | 0.05166 | 0.004 | -3.515
-5.5 | -0.143 | 0.04848 | 0.004 | -2.952
-5 | -0.102 | 0.04554 | 0.004 | -2.238
-4.5 | -0.058 | 0.04295 | 0.004 | -1.356
-4 | -0.012 | 0.04127 | 0.005 | -0.301
-3.5 | 0.035 | 0.03941 | 0.005 | 0.893
-3 | 0.084 | 0.03783 | 0.005 | 2.23
-2.5 | 0.135 | 0.03634 | 0.005 | 3.707
-2 | 0.186 | 0.03528 | 0.005 | 5.272
-1.5 | 0.238 | 0.03436 | 0.005 | 6.927
-1 | 0.291 | 0.03369 | 0.005 | 8.628
-0.5 | 0.344 | 0.03329 | 0.005 | 10.327
0 | 0.46 | 0.01248 | 0.006 | 36.838
0.5 | 0.52 | 0.01273 | 0.006 | 40.877
1 | 0.578 | 0.01306 | 0.006 | 44.271
1.5 | 0.635 | 0.01347 | 0.006 | 47.157
2 | 0.692 | 0.01395 | 0.006 | 49.603
2.5 | 0.748 | 0.01451 | 0.006 | 51.577
3 | 0.804 | 0.01513 | 0.007 | 53.164
3.5 | 0.86 | 0.0159 | 0.007 | 54.107
4 | 0.915 | 0.02046 | 0.011 | 44.739
4.5 | 0.97 | 0.02121 | 0.011 | 45.754
5 | 1.025 | 0.02202 | 0.011 | 46.544
5.5 | 1.079 | 0.0229 | 0.011 | 47.104
6 | 1.132 | 0.02385 | 0.011 | 47.482
6.5 | 1.185 | 0.02491 | 0.01 | 47.584
7 | 1.238 | 0.02635 | 0.01 | 46.984
7.5 | 1.29 | 0.02753 | 0.01 | 46.865
8 | 1.342 | 0.02885 | 0.01 | 46.508
8.5 | 1.392 | 0.02855 | 0.01 | 48.771
9 | 1.443 | 0.03013 | 0.009 | 47.888
9.5 | 1.493 | 0.0318 | 0.009 | 46.952
10 | 1.542 | 0.03369 | 0.009 | 45.776
10.5 | 1.591 | 0.03559 | 0.009 | 44.695
11 | 1.638 | 0.03757 | 0.008 | 43.614
11.5 | 1.686 | 0.03969 | 0.008 | 42.476
12 | 1.732 | 0.04197 | 0.008 | 41.267
12.5 | 1.778 | 0.04439 | 0.007 | 40.045
13 | 1.823 | 0.04686 | 0.007 | 38.896
13.5 | 1.867 | 0.04939 | 0.007 | 37.791
14 | 1.91 | 0.05214 | 0.006 | 36.629
14.5 | 1.952 | 0.05504 | 0.006 | 35.465
15 | 1.993 | 0.0581 | 0.005 | 34.306
15.5 | 2.034 | 0.06128 | 0.005 | 33.185
16 | 2.073 | 0.06458 | 0.004 | 32.093
16.5 | 2.111 | 0.06822 | 0.004 | 30.942
17 | 2.148 | 0.07195 | 0.004 | 29.854
17.5 | 2.171 | 0.07588 | 0.003 | 28.612
18 | 2.178 | 0.07992 | 0.003 | 27.251
18.5 | 2.179 | 0.08435 | 0.002 | 25.83
19 | 2.172 | 0.08892 | 0.001 | 24.421
19.5 | 2.155 | 0.09367 | 0.001 | 23.006
20 | 2.13 | 0.09876 | 0 | 21.572

## 30. Re 500k Mach 0.25 (2)
BIGFOIL.COM POLAR EXPORT
Horten 15.00% thick 10.00% camber
Horten 15.00% thick 10.00% camber |  |  |  | Cl Max: | 1.4869 | at alpha= | 9 | deg
XFOIL ncrit=9 |  |  |  | L/D Max: | 61.1863 | at alpha= | 5.5 | deg
Re: | 500000 |  |  | Cd Min: | 0.0704 | at alpha= | 13.5 | deg
Mach: | 0.25 |  |  | Cl=0 at alpha= | -99 | deg
|  |  |  | @ Cl=0.1, Cd= | 0.04385
|  |  |  | @ Cl=0.4, Cd= | 0.035674
|  |  |  | @ Cl=0.6, Cd= | 0.026438
alpha (deg) | Cl | Cd | Cm | Cl/Cd
-3 | 0.2798 | 0.04385 | -0.0235 | 6.3808
-2 | 0.367 | 0.0375 | -0.0192 | 9.7867
-1.5 | 0.4129 | 0.03496 | -0.0173 | 11.8106
-1 | 0.4606 | 0.03227 | -0.0149 | 14.2733
0 | 0.5585 | 0.02801 | -0.0106 | 19.9393
0.5 | 0.6113 | 0.02601 | -0.0083 | 23.5025
1 | 0.6648 | 0.0243 | -0.0063 | 27.358
1.5 | 0.7143 | 0.0232 | -0.005 | 30.7888
2 | 0.7671 | 0.02194 | -0.0034 | 34.9635
2.5 | 0.8212 | 0.02076 | -0.002 | 39.5568
3 | 0.8914 | 0.01707 | -0.0022 | 52.2203
3.5 | 0.9395 | 0.01718 | -0.0005 | 54.6857
4 | 0.9834 | 0.01725 | 0.0018 | 57.0087
4.5 | 1.0247 | 0.01736 | 0.0046 | 59.0265
5 | 1.065 | 0.01756 | 0.0074 | 60.6492
5.5 | 1.1038 | 0.01804 | 0.0102 | 61.1863
6 | 1.1329 | 0.01859 | 0.0142 | 60.9414
6.5 | 1.151 | 0.01925 | 0.0199 | 59.7922
7 | 1.1665 | 0.02035 | 0.0247 | 57.3219
7.5 | 1.1952 | 0.02142 | 0.0276 | 55.7983
8 | 1.1917 | 0.02421 | 0.0314 | 49.2235
8.5 | 1.1992 | 0.02674 | 0.0341 | 44.8467
9 | 1.4869 | 0.02717 | -0.01 | 54.7258
9.5 | 1.4431 | 0.03177 | -0.0031 | 45.4234
10 | 1.4226 | 0.03583 | 0.0014 | 39.7042
10.5 | 1.4286 | 0.03851 | 0.0043 | 37.0969
11 | 1.4279 | 0.04202 | 0.0068 | 33.9814
11.5 | 1.3821 | 0.0502 | 0.0083 | 27.5319
12 | 1.3983 | 0.05306 | 0.0093 | 26.3532
12.5 | 1.3273 | 0.065 | 0.0094 | 20.42
13 | 1.3274 | 0.07004 | 0.0095 | 18.952
13.5 | 1.3704 | 0.0704 | 0.0102 | 19.4659

## 31. Re 500k Mach 0.50 (1)
BIGFOIL.COM POLAR EXPORT
Horten 15.00% thick 10.00% camber
Horten 15.00% thick 10.00% camber |  |  |  | Cl Max: | 1.795 | at alpha= | 13.5 | deg
JavaFoil+Calcfoil stall+Eppler ext transition |  |  |  | L/D Max: | 45.302 | at alpha= | 4 | deg
Re: | 500000 |  |  | Cd Min: | 0.01603 | at alpha= | 0 | deg
Mach: | 0.5 |  |  | Cl=0 at alpha= | -3.9028 | deg
|  |  |  | @ Cl=0.1, Cd= | 0.043728
|  |  |  | @ Cl=0.4, Cd= | 0.032201
|  |  |  | @ Cl=0.6, Cd= | 0.0165
alpha (deg) | Cl | Cd | Cm | Cl/Cd
-20 | -0.894 | 0.23456 | -0.006 | -3.811
-19.5 | -0.866 | 0.22728 | -0.005 | -3.809
-19 | -0.839 | 0.2225 | -0.005 | -3.77
-18.5 | -0.812 | 0.21798 | -0.004 | -3.725
-18 | -0.785 | 0.21378 | -0.004 | -3.672
-17.5 | -0.758 | 0.20968 | -0.003 | -3.615
-17 | -0.731 | 0.19965 | -0.003 | -3.662
-16.5 | -0.703 | 0.19288 | -0.002 | -3.644
-16 | -0.676 | 0.18833 | -0.002 | -3.588
-15.5 | -0.648 | 0.18403 | -0.001 | -3.524
-15 | -0.621 | 0.18025 | -0.001 | -3.446
-14.5 | -0.594 | 0.17141 | 0 | -3.464
-14 | -0.566 | 0.16504 | 0 | -3.427
-13.5 | -0.538 | 0.16108 | 0 | -3.34
-13 | -0.511 | 0.15717 | 0.001 | -3.249
-12.5 | -0.483 | 0.15473 | 0.001 | -3.122
-12 | -0.455 | 0.14592 | 0.001 | -3.121
-11.5 | -0.427 | 0.14393 | 0.002 | -2.968
-11 | -0.399 | 0.14109 | 0.002 | -2.831
-10.5 | -0.372 | 0.1383 | 0.002 | -2.688
-10 | -0.344 | 0.135 | 0.003 | -2.548
-9.5 | -0.316 | 0.12602 | 0.003 | -2.505
-9 | -0.288 | 0.12377 | 0.003 | -2.326
-8.5 | -0.26 | 0.12125 | 0.003 | -2.145
-8 | -0.232 | 0.11385 | 0.004 | -2.037
-7.5 | -0.204 | 0.10758 | 0.004 | -1.896
-7 | -0.176 | 0.10533 | 0.004 | -1.67
-6.5 | -0.148 | 0.10381 | 0.004 | -1.425
-6 | -0.12 | 0.09849 | 0.004 | -1.216
-5.5 | -0.092 | 0.09682 | 0.004 | -0.948
-5 | -0.064 | 0.07145 | 0.004 | -0.89
-4.5 | -0.036 | 0.05571 | 0.004 | -0.638
-4 | -0.007 | 0.05869 | 0.004 | -0.127
-3.5 | 0.029 | 0.05262 | 0.004 | 0.558
-3 | 0.082 | 0.04484 | 0.005 | 1.823
-2.5 | 0.138 | 0.04138 | 0.005 | 3.331
-2 | 0.196 | 0.03909 | 0.005 | 5.015
-1.5 | 0.256 | 0.03759 | 0.005 | 6.802
-1 | 0.316 | 0.03657 | 0.005 | 8.645
-0.5 | 0.377 | 0.03592 | 0.006 | 10.501
0 | 0.5 | 0.01603 | 0.006 | 31.203
0.5 | 0.568 | 0.01629 | 0.006 | 34.896
1 | 0.632 | 0.01671 | 0.006 | 37.804
1.5 | 0.694 | 0.01724 | 0.006 | 40.245
2 | 0.755 | 0.01793 | 0.006 | 42.124
2.5 | 0.816 | 0.01876 | 0.007 | 43.506
3 | 0.876 | 0.0197 | 0.007 | 44.491
3.5 | 0.936 | 0.02076 | 0.007 | 45.074
4 | 0.995 | 0.02196 | 0.007 | 45.302
4.5 | 1.053 | 0.02358 | 0.008 | 44.642
5 | 1.11 | 0.02804 | 0.012 | 39.572
5.5 | 1.166 | 0.02952 | 0.012 | 39.487
6 | 1.221 | 0.03121 | 0.012 | 39.122
6.5 | 1.275 | 0.03332 | 0.011 | 38.254
7 | 1.327 | 0.03528 | 0.011 | 37.626
7.5 | 1.379 | 0.0374 | 0.011 | 36.872
8 | 1.429 | 0.03981 | 0.011 | 35.885
8.5 | 1.477 | 0.04237 | 0.011 | 34.853
9 | 1.523 | 0.04377 | 0.01 | 34.795
9.5 | 1.567 | 0.04705 | 0.01 | 33.315
10 | 1.609 | 0.05055 | 0.01 | 31.83
10.5 | 1.648 | 0.05432 | 0.009 | 30.338
11 | 1.684 | 0.05837 | 0.009 | 28.853
11.5 | 1.717 | 0.06311 | 0.009 | 27.203
12 | 1.745 | 0.06824 | 0.008 | 25.571
12.5 | 1.768 | 0.07387 | 0.008 | 23.93
13 | 1.785 | 0.08042 | 0.008 | 22.195
13.5 | 1.795 | 0.08764 | 0.007 | 20.478
14 | 1.793 | 0.09644 | 0.007 | 18.591
14.5 | 1.777 | 0.1066 | 0.006 | 16.667
15 | 1.739 | 0.11988 | 0.006 | 14.505
15.5 | 1.655 | 0.13808 | 0.005 | 11.987
16 | 1.187 | 0.18819 | 0.005 | 6.308
16.5 | 1.181 | 0.20893 | 0.004 | 5.651
17 | 1.165 | 0.16642 |  | 6.999
17.5 | 1.245 | 0.25431 | 0.003 | 4.895
18 | 1.275 | 0.26137 | 0.002 | 4.878
18.5 | 1.306 | 0.26858 | 0.002 | 4.862

## 32. Re 500k Mach 0.50 (2)
BIGFOIL.COM POLAR EXPORT
Horten 15.00% thick 10.00% camber
Horten 15.00% thick 10.00% camber |  |  |  | Cl Max: | 0.7188 | at alpha= | 2.5 | deg
XFOIL ncrit=9 |  |  |  | L/D Max: | 22.9359 | at alpha= | 1 | deg
Re: | 500000 |  |  | Cd Min: | 0.23009 | at alpha= | -20 | deg
Mach: | 0.5 |  |  | Cl=0 at alpha= | -12.2671 | deg
|  |  |  | @ Cl=0.1, Cd= | 0.10974
|  |  |  | @ Cl=0.4, Cd= | 0.046211
|  |  |  | @ Cl=0.6, Cd= | 0.06728
alpha (deg) | Cl | Cd | Cm | Cl/Cd
-20 | -0.3727 | 0.23009 | 0.0375 | -1.6198
-19 | -0.3257 | 0.21776 | 0.0295 | -1.4957
-18.5 | -0.2998 | 0.21069 | 0.0264 | -1.4229
-18 | -0.2746 | 0.20451 | 0.0229 | -1.3427
-17.5 | -0.2495 | 0.19839 | 0.0194 | -1.2576
-17 | -0.2249 | 0.19221 | 0.0159 | -1.1701
-16.5 | -0.2002 | 0.18598 | 0.0125 | -1.0765
-16 | -0.1764 | 0.17985 | 0.0087 | -0.98082
-15 | -0.1298 | 0.16759 | 0.0019 | -0.77451
-14.5 | -0.104 | 0.1611 | -0.0008 | -0.64556
-14 | -0.0792 | 0.15519 | -0.0037 | -0.51034
-13.5 | -0.0552 | 0.14929 | -0.0066 | -0.36975
-13 | -0.0318 | 0.14343 | -0.0095 | -0.22171
-12.5 | -0.0102 | 0.13772 | -0.0127 | -0.074063
-11.5 | 0.0336 | 0.12589 | -0.0185 | 0.2669
-11 | 0.0573 | 0.12014 | -0.0206 | 0.47694
-10.5 | 0.0794 | 0.1148 | -0.0228 | 0.69164
-10 | 0.1008 | 0.10954 | -0.0251 | 0.92021
-9.5 | 0.1207 | 0.10422 | -0.0276 | 1.1581
-9 | 0.135 | 0.09965 | -0.0308 | 1.3547
-8.5 | 0.1558 | 0.09384 | -0.0321 | 1.6603
-8 | 0.1756 | 0.089 | -0.0334 | 1.973
-7.5 | 0.1925 | 0.08438 | -0.035 | 2.2813
-7 | 0.2058 | 0.07974 | -0.0369 | 2.5809
-6.5 | 0.2101 | 0.07526 | -0.0386 | 2.7917
-6 | 0.2041 | 0.07248 | -0.0376 | 2.8159
-5.5 | 0.2213 | 0.06744 | -0.0366 | 3.2814
-5 | 0.2417 | 0.06333 | -0.0356 | 3.8165
-4.5 | 0.2668 | 0.05949 | -0.0345 | 4.4848
-4 | 0.2999 | 0.05597 | -0.0335 | 5.3582
-3.5 | 0.3325 | 0.05188 | -0.0315 | 6.409
-3 | 0.3677 | 0.04854 | -0.0292 | 7.5752
-2.5 | 0.4093 | 0.04554 | -0.0267 | 8.9877
-2 | 0.4533 | 0.04251 | -0.0236 | 10.6634
-1.5 | 0.4954 | 0.0397 | -0.0205 | 12.4786
-0.5 | 0.5837 | 0.03556 | -0.0132 | 16.4145
0 | 0.6333 | 0.03414 | -0.0087 | 18.5501
0.5 | 0.6717 | 0.03223 | -0.0049 | 20.8408
1 | 0.7156 | 0.0312 | -0.0001 | 22.9359
1.5 | 0.7125 | 0.0315 | 0.0074 | 22.619
2.5 | 0.7188 | 0.0339 | 0.0186 | 21.2035
3 | 0.6188 | 0.04375 | 0.0246 | 14.144
3.5 | 0.6451 | 0.04452 | 0.0276 | 14.4901
5 | 0.5184 | 0.06728 | 0.0346 | 7.7051

## 33. Re 750k Mach 0.00 (1)
BIGFOIL.COM POLAR EXPORT
Horten 15.00% thick 10.00% camber
Horten 15.00% thick 10.00% camber |  |  |  | Cl Max: | 2.217 | at alpha= | 19.5 | deg
JavaFoil+Calcfoil stall+Eppler ext transition |  |  |  | L/D Max: | 63.197 | at alpha= | 2.5 | deg
Re: | 750000 |  |  | Cd Min: | 0.00953 | at alpha= | 0 | deg
Mach: | 0 |  |  | Cl=0 at alpha= | -3.8723 | deg
|  |  |  | @ Cl=0.1, Cd= | 0.034681
|  |  |  | @ Cl=0.4, Cd= | 0.019564
|  |  |  | @ Cl=0.6, Cd= | 0.010499
alpha (deg) | Cl | Cd | Cm | Cl/Cd
-20 | -0.469 | 0.22333 | -0.004 | -2.102
-19.5 | -0.478 | 0.21367 | -0.004 | -2.235
-19 | -0.485 | 0.20156 | -0.003 | -2.408
-18.5 | -0.493 | 0.19261 | -0.003 | -2.558
-18 | -0.5 | 0.18563 | -0.003 | -2.691
-17.5 | -0.506 | 0.17487 | -0.002 | -2.892
-17 | -0.511 | 0.16778 | -0.002 | -3.047
-16.5 | -0.516 | 0.15778 | -0.002 | -3.27
-16 | -0.519 | 0.14924 | -0.001 | -3.481
-15.5 | -0.522 | 0.14208 | -0.001 | -3.674
-15 | -0.523 | 0.13603 | -0.001 | -3.847
-14.5 | -0.523 | 0.12716 | 0 | -4.114
-14 | -0.521 | 0.12061 | 0 | -4.323
-13.5 | -0.518 | 0.11342 | 0 | -4.567
-13 | -0.513 | 0.10803 | 0.001 | -4.746
-12.5 | -0.505 | 0.10174 | 0.001 | -4.967
-12 | -0.495 | 0.09646 | 0.001 | -5.132
-11.5 | -0.482 | 0.09023 | 0.001 | -5.347
-11 | -0.468 | 0.08535 | 0.002 | -5.477
-10.5 | -0.45 | 0.07976 | 0.002 | -5.645
-10 | -0.431 | 0.07542 | 0.002 | -5.71
-9.5 | -0.408 | 0.07119 | 0.002 | -5.738
-9 | -0.384 | 0.0666 | 0.003 | -5.764
-8.5 | -0.357 | 0.06333 | 0.003 | -5.633
-8 | -0.327 | 0.05943 | 0.003 | -5.505
-7.5 | -0.295 | 0.05615 | 0.003 | -5.256
-7 | -0.261 | 0.05296 | 0.004 | -4.924
-6.5 | -0.224 | 0.04999 | 0.004 | -4.484
-6 | -0.186 | 0.04702 | 0.004 | -3.945
-5.5 | -0.145 | 0.04448 | 0.004 | -3.255
-5 | -0.102 | 0.04223 | 0.004 | -2.421
-4.5 | -0.058 | 0.04028 | 0.005 | -1.44
-4 | -0.012 | 0.03863 | 0.005 | -0.318
-3.5 | 0.035 | 0.03677 | 0.005 | 0.944
-3 | 0.083 | 0.03516 | 0.005 | 2.358
-2.5 | 0.132 | 0.03378 | 0.005 | 3.908
-2 | 0.182 | 0.03263 | 0.005 | 5.576
-1.5 | 0.232 | 0.03233 | 0.006 | 7.191
-1 | 0.284 | 0.03173 | 0.006 | 8.935
-0.5 | 0.335 | 0.03121 | 0.006 | 10.736
0 | 0.456 | 0.00953 | 0.006 | 47.9
0.5 | 0.514 | 0.00991 | 0.006 | 51.881
1 | 0.57 | 0.01029 | 0.006 | 55.435
1.5 | 0.626 | 0.01068 | 0.006 | 58.569
2 | 0.681 | 0.01115 | 0.007 | 61.078
2.5 | 0.736 | 0.01165 | 0.007 | 63.197
3 | 0.791 | 0.01602 | 0.011 | 49.352
3.5 | 0.845 | 0.01652 | 0.011 | 51.171
4 | 0.899 | 0.01705 | 0.011 | 52.763
4.5 | 0.953 | 0.01766 | 0.011 | 53.977
5 | 1.006 | 0.01827 | 0.011 | 55.083
5.5 | 1.06 | 0.01899 | 0.011 | 55.789
6 | 1.112 | 0.02008 | 0.01 | 55.387
6.5 | 1.164 | 0.02094 | 0.01 | 55.612
7 | 1.216 | 0.02183 | 0.01 | 55.721
7.5 | 1.268 | 0.02279 | 0.01 | 55.627
8 | 1.319 | 0.02382 | 0.01 | 55.364
8.5 | 1.369 | 0.0233 | 0.01 | 58.762
9 | 1.419 | 0.0247 | 0.009 | 57.461
9.5 | 1.469 | 0.02604 | 0.009 | 56.4
10 | 1.518 | 0.02745 | 0.009 | 55.281
10.5 | 1.566 | 0.02898 | 0.009 | 54.047
11 | 1.614 | 0.03079 | 0.008 | 52.429
11.5 | 1.662 | 0.03241 | 0.008 | 51.261
12 | 1.708 | 0.03416 | 0.008 | 50.013
12.5 | 1.755 | 0.03603 | 0.007 | 48.697
13 | 1.8 | 0.03803 | 0.007 | 47.329
13.5 | 1.845 | 0.04014 | 0.007 | 45.96
14 | 1.889 | 0.04233 | 0.006 | 44.637
14.5 | 1.933 | 0.04464 | 0.006 | 43.303
15 | 1.976 | 0.04711 | 0.005 | 41.944
15.5 | 2.018 | 0.04969 | 0.005 | 40.612
16 | 2.059 | 0.05234 | 0.004 | 39.346
16.5 | 2.1 | 0.05518 | 0.004 | 38.055
17 | 2.139 | 0.05816 | 0.003 | 36.784
17.5 | 2.169 | 0.06128 | 0.003 | 35.403
18 | 2.188 | 0.06443 | 0.002 | 33.955
18.5 | 2.203 | 0.06786 | 0.002 | 32.459
19 | 2.213 | 0.07143 | 0.001 | 30.978
19.5 | 2.217 | 0.0751 | 0.001 | 29.516
20 | 2.217 | 0.07903 | 0 | 28.047

## 34. Re 750k Mach 0.00 (2)
BIGFOIL.COM POLAR EXPORT
Horten 15.00% thick 10.00% camber
Horten 15.00% thick 10.00% camber |  |  |  | Cl Max: | 1.6273 | at alpha= | 16 | deg
XFOIL ncrit=9 |  |  |  | L/D Max: | 85.5805 | at alpha= | 9.5 | deg
Re: | 750000 |  |  | Cd Min: | 0.20909 | at alpha= | -20 | deg
Mach: | 0 |  |  | Cl=0 at alpha= | -9.7943 | deg
|  |  |  | @ Cl=0.1, Cd= | 0.057182
|  |  |  | @ Cl=0.4, Cd= | 0.030925
|  |  |  | @ Cl=0.6, Cd= | 0.018088
alpha (deg) | Cl | Cd | Cm | Cl/Cd
-20 | -0.35 | 0.20909 | 0.0255 | -1.6739
-19 | -0.315 | 0.19785 | 0.0193 | -1.5921
-18.5 | -0.2951 | 0.19274 | 0.0166 | -1.5311
-18 | -0.2758 | 0.18776 | 0.0138 | -1.4689
-17.5 | -0.2565 | 0.18273 | 0.0111 | -1.4037
-17 | -0.2375 | 0.1774 | 0.0082 | -1.3388
-16.5 | -0.219 | 0.17189 | 0.0054 | -1.2741
-16 | -0.202 | 0.16603 | 0.0024 | -1.2166
-15.5 | -0.1864 | 0.16054 | -0.0006 | -1.1611
-15 | -0.1716 | 0.15448 | -0.0037 | -1.1108
-14.5 | -0.1508 | 0.14855 | -0.0057 | -1.0151
-14 | -0.1321 | 0.14331 | -0.008 | -0.92178
-13 | -0.096 | 0.13291 | -0.0126 | -0.72229
-12.5 | -0.079 | 0.12744 | -0.015 | -0.6199
-12 | -0.0638 | 0.12182 | -0.0175 | -0.52372
-11.5 | -0.055 | 0.11637 | -0.0206 | -0.47263
-11 | -0.0412 | 0.11049 | -0.0225 | -0.37288
-10.5 | -0.0221 | 0.10525 | -0.0237 | -0.20998
-10 | -0.0058 | 0.10059 | -0.0253 | -0.05766
-9.5 | 0.0083 | 0.09588 | -0.0269 | 0.086567
-9 | 0.0197 | 0.09113 | -0.0284 | 0.21617
-8.5 | 0.0201 | 0.08611 | -0.0309 | 0.23342
-8 | 0.0087 | 0.08158 | -0.0321 | 0.10664
-7.5 | 0.0027 | 0.07712 | -0.0307 | 0.03501
-7 | 0.0203 | 0.07227 | -0.0299 | 0.28089
-6.5 | 0.0384 | 0.06827 | -0.0295 | 0.56247
-6 | 0.0595 | 0.06435 | -0.029 | 0.92463
-5.5 | 0.0852 | 0.05995 | -0.0285 | 1.4212
-5 | 0.1138 | 0.0546 | -0.0275 | 2.0842
-4.5 | 0.1456 | 0.05087 | -0.0264 | 2.8622
-4 | 0.1818 | 0.04756 | -0.0252 | 3.8225
-2.5 | 0.3038 | 0.03716 | -0.0201 | 8.1755
-2 | 0.3505 | 0.03343 | -0.0171 | 10.4846
-0.5 | 0.4892 | 0.02641 | -0.0118 | 18.5233
1 | 0.6515 | 0.01422 | -0.0055 | 45.8158
1.5 | 0.708 | 0.01334 | -0.0055 | 53.0735
2 | 0.7598 | 0.01323 | -0.0047 | 57.4301
2.5 | 0.8077 | 0.01318 | -0.0033 | 61.2822
3 | 0.8554 | 0.01312 | -0.0018 | 65.1982
3.5 | 0.9031 | 0.01308 | -0.0004 | 69.0443
4 | 0.9516 | 0.01319 | 0.0008 | 72.1456
4.5 | 0.9971 | 0.01338 | 0.0023 | 74.5217
5 | 1.043 | 0.0136 | 0.0038 | 76.6912
5.5 | 1.0898 | 0.01376 | 0.0049 | 79.2006
6 | 1.135 | 0.014 | 0.0063 | 81.0714
6.5 | 1.1765 | 0.01435 | 0.0081 | 81.9861
7 | 1.2158 | 0.01481 | 0.0102 | 82.0932
7.5 | 1.254 | 0.01518 | 0.0123 | 82.6087
8 | 1.2806 | 0.01561 | 0.0164 | 82.0372
9.5 | 1.5259 | 0.01783 | -0.0069 | 85.5805
10 | 1.5962 | 0.01953 | -0.0149 | 81.7307
10.5 | 1.6048 | 0.02222 | -0.0133 | 72.2232
11 | 1.5919 | 0.0249 | -0.0075 | 63.9317
11.5 | 1.5857 | 0.02789 | -0.0035 | 56.8555
12 | 1.5844 | 0.03103 | -0.0006 | 51.0603
12.5 | 1.5894 | 0.03384 | 0.0017 | 46.9681
13 | 1.5886 | 0.03756 | 0.0033 | 42.295
13.5 | 1.5894 | 0.04157 | 0.0042 | 38.2343
14 | 1.5951 | 0.04527 | 0.0049 | 35.2353
14.5 | 1.6096 | 0.04812 | 0.0054 | 33.4497
15 | 1.6023 | 0.05357 | 0.0053 | 29.9104
15.5 | 1.6028 | 0.05829 | 0.0051 | 27.497
16 | 1.6273 | 0.06022 | 0.0052 | 27.0226
16.5 | 1.608 | 0.06739 | 0.0044 | 23.8611
17 | 1.6024 | 0.07309 | 0.0036 | 21.9237
17.5 | 1.6269 | 0.07517 | 0.0032 | 21.6429
18 | 1.6003 | 0.08352 | 0.0019 | 19.1607
18.5 | 1.5931 | 0.08968 | 0.0006 | 17.7643
19 | 1.6254 | 0.09081 | 0 | 17.8989
19.5 | 1.5771 | 0.10229 | -0.0025 | 15.4179
20 | 1.5832 | 0.1069 | -0.004 | 14.8101

## 35. Re 750k Mach 0.10 (1)
BIGFOIL.COM POLAR EXPORT
Horten 15.00% thick 10.00% camber
Horten 15.00% thick 10.00% camber |  |  |  | Cl Max: | 2.212 | at alpha= | 19.5 | deg
JavaFoil+Calcfoil stall+Eppler ext transition |  |  |  | L/D Max: | 62.625 | at alpha= | 2.5 | deg
Re: | 750000 |  |  | Cd Min: | 0.0097 | at alpha= | 0 | deg
Mach: | 0.1 |  |  | Cl=0 at alpha= | -3.8723 | deg
|  |  |  | @ Cl=0.1, Cd= | 0.034821
|  |  |  | @ Cl=0.4, Cd= | 0.020049
|  |  |  | @ Cl=0.6, Cd= | 0.01063
alpha (deg) | Cl | Cd | Cm | Cl/Cd
-19 | -0.436 | 0.20937 | -0.003 | -2.084
-18.5 | -0.446 | 0.19984 | -0.003 | -2.232
-18 | -0.455 | 0.19498 | -0.003 | -2.334
-17.5 | -0.464 | 0.18235 | -0.002 | -2.542
-17 | -0.471 | 0.17279 | -0.002 | -2.729
-16.5 | -0.479 | 0.16376 | -0.002 | -2.923
-16 | -0.485 | 0.15675 | -0.001 | -3.093
-15.5 | -0.49 | 0.14727 | -0.001 | -3.327
-15 | -0.494 | 0.14031 | -0.001 | -3.519
-14.5 | -0.496 | 0.13265 | 0 | -3.74
-14 | -0.497 | 0.12483 | 0 | -3.981
-13.5 | -0.496 | 0.11787 | 0 | -4.209
-13 | -0.493 | 0.11007 | 0.001 | -4.481
-12.5 | -0.488 | 0.10428 | 0.001 | -4.683
-12 | -0.48 | 0.09806 | 0.001 | -4.898
-11.5 | -0.47 | 0.09155 | 0.001 | -5.129
-11 | -0.457 | 0.08616 | 0.002 | -5.301
-10.5 | -0.441 | 0.0812 | 0.002 | -5.435
-10 | -0.423 | 0.07609 | 0.002 | -5.562
-9.5 | -0.403 | 0.07202 | 0.002 | -5.589
-9 | -0.379 | 0.06752 | 0.003 | -5.616
-8.5 | -0.353 | 0.06401 | 0.003 | -5.518
-8 | -0.325 | 0.06019 | 0.003 | -5.393
-7.5 | -0.293 | 0.05634 | 0.003 | -5.208
-7 | -0.26 | 0.05329 | 0.004 | -4.873
-6.5 | -0.224 | 0.05037 | 0.004 | -4.438
-6 | -0.185 | 0.04719 | 0.004 | -3.924
-5.5 | -0.145 | 0.04466 | 0.004 | -3.241
-5 | -0.102 | 0.04251 | 0.004 | -2.407
-4.5 | -0.058 | 0.04047 | 0.005 | -1.435
-4 | -0.012 | 0.03849 | 0.005 | -0.32
-3.5 | 0.035 | 0.03694 | 0.005 | 0.942
-3 | 0.083 | 0.03531 | 0.005 | 2.355
-2.5 | 0.132 | 0.0339 | 0.005 | 3.908
-2 | 0.183 | 0.03322 | 0.005 | 5.497
-1.5 | 0.233 | 0.03245 | 0.006 | 7.193
-1 | 0.285 | 0.03182 | 0.006 | 8.949
-0.5 | 0.337 | 0.03129 | 0.006 | 10.756
0 | 0.458 | 0.0097 | 0.006 | 47.157
0.5 | 0.516 | 0.01007 | 0.006 | 51.251
1 | 0.572 | 0.01043 | 0.006 | 54.835
1.5 | 0.628 | 0.01083 | 0.006 | 57.983
2 | 0.684 | 0.01129 | 0.007 | 60.522
2.5 | 0.739 | 0.0118 | 0.007 | 62.625
3 | 0.794 | 0.01617 | 0.011 | 49.103
3.5 | 0.848 | 0.01667 | 0.011 | 50.894
4 | 0.903 | 0.01721 | 0.011 | 52.454
4.5 | 0.957 | 0.01783 | 0.011 | 53.651
5 | 1.01 | 0.0185 | 0.011 | 54.614
5.5 | 1.064 | 0.01918 | 0.011 | 55.443
6 | 1.116 | 0.02034 | 0.01 | 54.87
6.5 | 1.169 | 0.02117 | 0.01 | 55.214
7 | 1.221 | 0.02207 | 0.01 | 55.32
7.5 | 1.272 | 0.02305 | 0.01 | 55.192
8 | 1.323 | 0.02408 | 0.01 | 54.943
8.5 | 1.374 | 0.02361 | 0.01 | 58.195
9 | 1.424 | 0.02503 | 0.009 | 56.894
9.5 | 1.474 | 0.0264 | 0.009 | 55.818
10 | 1.523 | 0.02784 | 0.009 | 54.705
10.5 | 1.571 | 0.0294 | 0.009 | 53.44
11 | 1.619 | 0.03122 | 0.008 | 51.871
11.5 | 1.667 | 0.0329 | 0.008 | 50.667
12 | 1.714 | 0.03467 | 0.008 | 49.427
12.5 | 1.76 | 0.03657 | 0.007 | 48.125
13 | 1.805 | 0.03864 | 0.007 | 46.726
13.5 | 1.85 | 0.04077 | 0.007 | 45.38
14 | 1.894 | 0.043 | 0.006 | 44.05
14.5 | 1.938 | 0.04538 | 0.006 | 42.706
15 | 1.981 | 0.0479 | 0.005 | 41.346
15.5 | 2.022 | 0.0505 | 0.005 | 40.045
16 | 2.063 | 0.05324 | 0.004 | 38.755
16.5 | 2.104 | 0.05612 | 0.004 | 37.485
17 | 2.143 | 0.0592 | 0.003 | 36.205
17.5 | 2.172 | 0.06237 | 0.003 | 34.831
18 | 2.189 | 0.06562 | 0.002 | 33.366
18.5 | 2.203 | 0.06913 | 0.002 | 31.863
19 | 2.211 | 0.07283 | 0.001 | 30.353
19.5 | 2.212 | 0.07664 | 0.001 | 28.867
20 | 2.209 | 0.08059 | 0 | 27.411

## 36. Re 750k Mach 0.10 (2)
BIGFOIL.COM POLAR EXPORT
Horten 15.00% thick 10.00% camber
Horten 15.00% thick 10.00% camber |  |  |  | Cl Max: | 1.5982 | at alpha= | 16 | deg
XFOIL ncrit=9 |  |  |  | L/D Max: | 81.1248 | at alpha= | 7.5 | deg
Re: | 750000 |  |  | Cd Min: | 0.20964 | at alpha= | -20 | deg
Mach: | 0.1 |  |  | Cl=0 at alpha= | -9.9331 | deg
|  |  |  | @ Cl=0.1, Cd= | 0.058128
|  |  |  | @ Cl=0.4, Cd= | 0.031277
|  |  |  | @ Cl=0.6, Cd= | 0.018559
alpha (deg) | Cl | Cd | Cm | Cl/Cd
-20 | -0.3505 | 0.20964 | 0.0258 | -1.6719
-19 | -0.315 | 0.19836 | 0.0196 | -1.588
-18.5 | -0.2949 | 0.19321 | 0.0169 | -1.5263
-18 | -0.2755 | 0.18821 | 0.0141 | -1.4638
-17.5 | -0.256 | 0.18314 | 0.0113 | -1.3978
-17 | -0.2368 | 0.17779 | 0.0084 | -1.3319
-16.5 | -0.2181 | 0.17226 | 0.0056 | -1.2661
-16 | -0.2009 | 0.16641 | 0.0026 | -1.2073
-15.5 | -0.185 | 0.16089 | -0.0005 | -1.1499
-15 | -0.1701 | 0.1549 | -0.0036 | -1.0981
-14.5 | -0.1491 | 0.1489 | -0.0056 | -1.0013
-14 | -0.1302 | 0.14365 | -0.0079 | -0.90637
-13.5 | -0.1118 | 0.13854 | -0.0101 | -0.80699
-13 | -0.0936 | 0.13319 | -0.0125 | -0.70276
-12.5 | -0.0765 | 0.1277 | -0.0149 | -0.59906
-12 | -0.0611 | 0.12209 | -0.0175 | -0.50045
-11.5 | -0.0519 | 0.11667 | -0.0206 | -0.44484
-11 | -0.0377 | 0.11076 | -0.0225 | -0.34038
-10.5 | -0.0184 | 0.1055 | -0.0238 | -0.17441
-10 | -0.0019 | 0.10083 | -0.0253 | -0.018844
-9.5 | 0.0123 | 0.09611 | -0.0269 | 0.12798
-9 | 0.024 | 0.09136 | -0.0284 | 0.2627
-8.5 | 0.0251 | 0.08631 | -0.0311 | 0.29081
-8 | 0.0149 | 0.08173 | -0.0326 | 0.18231
-7.5 | 0.0083 | 0.07734 | -0.031 | 0.10732
-7 | 0.0255 | 0.07249 | -0.0302 | 0.35177
-6.5 | 0.043 | 0.06851 | -0.0297 | 0.62765
-6 | 0.0639 | 0.06454 | -0.0293 | 0.99008
-5.5 | 0.0892 | 0.06014 | -0.0288 | 1.4832
-5 | 0.1176 | 0.05485 | -0.0279 | 2.144
-4.5 | 0.149 | 0.05108 | -0.0267 | 2.917
-4 | 0.1849 | 0.04778 | -0.0255 | 3.8698
-3.5 | 0.2309 | 0.04394 | -0.0234 | 5.2549
-3 | 0.2655 | 0.03998 | -0.0217 | 6.6408
-2.5 | 0.3072 | 0.03731 | -0.0203 | 8.2337
-1.5 | 0.3968 | 0.03144 | -0.0159 | 12.6209
-0.5 | 0.4933 | 0.02653 | -0.0119 | 18.594
1 | 0.6558 | 0.01439 | -0.0055 | 45.5733
1.5 | 0.7135 | 0.01344 | -0.0056 | 53.0878
2 | 0.7654 | 0.01335 | -0.0047 | 57.3333
2.5 | 0.813 | 0.01336 | -0.0032 | 60.8533
3 | 0.8616 | 0.01321 | -0.0017 | 65.2233
3.5 | 0.9095 | 0.0132 | -0.0003 | 68.9015
4 | 0.9577 | 0.01333 | 0.001 | 71.8455
4.5 | 1.0022 | 0.01358 | 0.0028 | 73.7997
5 | 1.0491 | 0.01373 | 0.0042 | 76.4093
5.5 | 1.0956 | 0.01392 | 0.0055 | 78.7069
6 | 1.1401 | 0.01419 | 0.007 | 80.3453
6.5 | 1.18 | 0.01463 | 0.0091 | 80.6562
7 | 1.2192 | 0.01503 | 0.0113 | 81.1178
7.5 | 1.255 | 0.01547 | 0.0139 | 81.1248
8 | 1.275 | 0.01604 | 0.019 | 79.4888
9.5 | 1.5269 | 0.01897 | -0.0073 | 80.4902
10 | 1.5934 | 0.0211 | -0.0151 | 75.5166
10.5 | 1.5889 | 0.02373 | -0.0107 | 66.9574
11 | 1.5763 | 0.02671 | -0.0055 | 59.0154
11.5 | 1.5711 | 0.02985 | -0.0019 | 52.6332
12 | 1.5698 | 0.0331 | 0.0008 | 47.426
12.5 | 1.5787 | 0.03569 | 0.003 | 44.2337
13 | 1.5734 | 0.04005 | 0.0043 | 39.2859
13.5 | 1.5765 | 0.04398 | 0.0051 | 35.8458
14 | 1.5878 | 0.04713 | 0.0058 | 33.6898
14.5 | 1.5876 | 0.0517 | 0.006 | 30.7079
15 | 1.5845 | 0.0568 | 0.0059 | 27.8961
15.5 | 1.5939 | 0.06056 | 0.0058 | 26.3194
16 | 1.5982 | 0.0649 | 0.0056 | 24.6256
16.5 | 1.5841 | 0.07156 | 0.0048 | 22.1367
17 | 1.593 | 0.07562 | 0.0042 | 21.0659
17.5 | 1.5945 | 0.08053 | 0.0035 | 19.8001
18 | 1.5722 | 0.0885 | 0.002 | 17.765
18.5 | 1.5868 | 0.09201 | 0.0011 | 17.246
19 | 1.5659 | 0.09991 | -0.0006 | 15.6731
19.5 | 1.5524 | 0.10714 | -0.0025 | 14.4895
20 | 1.5847 | 0.10831 | -0.0034 | 14.6312

## 37. Re 750k Mach 0.25 (1)
BIGFOIL.COM POLAR EXPORT
Horten 15.00% thick 10.00% camber
Horten 15.00% thick 10.00% camber |  |  |  | Cl Max: | 2.188 | at alpha= | 18.5 | deg
JavaFoil+Calcfoil stall+Eppler ext transition |  |  |  | L/D Max: | 60.602 | at alpha= | 2.5 | deg
Re: | 750000 |  |  | Cd Min: | 0.01057 | at alpha= | 0 | deg
Mach: | 0.25 |  |  | Cl=0 at alpha= | -3.8723 | deg
|  |  |  | @ Cl=0.1, Cd= | 0.035526
|  |  |  | @ Cl=0.4, Cd= | 0.022032
|  |  |  | @ Cl=0.6, Cd= | 0.011328
alpha (deg) | Cl | Cd | Cm | Cl/Cd
-15.5 | -0.162 | 0.17375 | -0.001 | -0.931
-15 | -0.206 | 0.16862 | -0.001 | -1.224
-14.5 | -0.241 | 0.16072 | 0 | -1.501
-14 | -0.271 | 0.14842 | 0 | -1.825
-13.5 | -0.296 | 0.14203 | 0 | -2.086
-13 | -0.318 | 0.13188 | 0.001 | -2.41
-12.5 | -0.336 | 0.12624 | 0.001 | -2.66
-12 | -0.349 | 0.11862 | 0.001 | -2.94
-11.5 | -0.357 | 0.10763 | 0.001 | -3.319
-11 | -0.362 | 0.10136 | 0.002 | -3.57
-10.5 | -0.363 | 0.09254 | 0.002 | -3.918
-10 | -0.359 | 0.08616 | 0.002 | -4.166
-9.5 | -0.351 | 0.07962 | 0.002 | -4.409
-9 | -0.339 | 0.07389 | 0.003 | -4.588
-8.5 | -0.323 | 0.06864 | 0.003 | -4.701
-8 | -0.302 | 0.0641 | 0.003 | -4.714
-7.5 | -0.278 | 0.05985 | 0.003 | -4.639
-7 | -0.249 | 0.05605 | 0.004 | -4.447
-6.5 | -0.217 | 0.05238 | 0.004 | -4.146
-6 | -0.182 | 0.04935 | 0.004 | -3.683
-5.5 | -0.143 | 0.04647 | 0.004 | -3.084
-5 | -0.102 | 0.04399 | 0.004 | -2.319
-4.5 | -0.058 | 0.04132 | 0.005 | -1.411
-4 | -0.012 | 0.03945 | 0.005 | -0.315
-3.5 | 0.035 | 0.03754 | 0.005 | 0.939
-3 | 0.084 | 0.03583 | 0.005 | 2.358
-2.5 | 0.135 | 0.03486 | 0.005 | 3.871
-2 | 0.186 | 0.03385 | 0.005 | 5.504
-1.5 | 0.238 | 0.03289 | 0.006 | 7.25
-1 | 0.291 | 0.03217 | 0.006 | 9.057
-0.5 | 0.345 | 0.03173 | 0.006 | 10.864
0 | 0.465 | 0.01057 | 0.006 | 44.001
0.5 | 0.526 | 0.01087 | 0.006 | 48.361
1 | 0.584 | 0.01121 | 0.006 | 52.05
1.5 | 0.641 | 0.01163 | 0.007 | 55.114
2 | 0.698 | 0.0121 | 0.007 | 57.669
2.5 | 0.754 | 0.01245 | 0.007 | 60.602
3 | 0.81 | 0.01345 | 0.007 | 60.257
3.5 | 0.866 | 0.01759 | 0.011 | 49.244
4 | 0.922 | 0.01824 | 0.011 | 50.539
4.5 | 0.977 | 0.01885 | 0.011 | 51.814
5 | 1.031 | 0.01959 | 0.011 | 52.652
5.5 | 1.085 | 0.02039 | 0.011 | 53.224
6 | 1.139 | 0.02126 | 0.011 | 53.585
6.5 | 1.192 | 0.02255 | 0.011 | 52.873
7 | 1.245 | 0.02353 | 0.01 | 52.912
7.5 | 1.297 | 0.0246 | 0.01 | 52.733
8 | 1.349 | 0.02579 | 0.01 | 52.306
8.5 | 1.4 | 0.02544 | 0.01 | 55.03
9 | 1.451 | 0.02687 | 0.01 | 53.989
9.5 | 1.501 | 0.0285 | 0.009 | 52.656
10 | 1.55 | 0.03012 | 0.009 | 51.462
10.5 | 1.598 | 0.03186 | 0.009 | 50.176
11 | 1.647 | 0.03386 | 0.008 | 48.631
11.5 | 1.694 | 0.0357 | 0.008 | 47.447
12 | 1.74 | 0.0377 | 0.008 | 46.165
12.5 | 1.786 | 0.03988 | 0.007 | 44.791
13 | 1.831 | 0.04218 | 0.007 | 43.413
13.5 | 1.875 | 0.04455 | 0.007 | 42.097
14 | 1.918 | 0.04707 | 0.006 | 40.753
14.5 | 1.961 | 0.04983 | 0.006 | 39.349
15 | 2.002 | 0.05264 | 0.005 | 38.036
15.5 | 2.042 | 0.05558 | 0.005 | 36.746
16 | 2.082 | 0.05877 | 0.005 | 35.421
16.5 | 2.12 | 0.06213 | 0.004 | 34.12
17 | 2.157 | 0.06559 | 0.004 | 32.883
17.5 | 2.18 | 0.06927 | 0.003 | 31.475
18 | 2.187 | 0.07319 | 0.003 | 29.881
18.5 | 2.188 | 0.07727 | 0.002 | 28.312
19 | 2.18 | 0.08152 | 0.001 | 26.744
19.5 | 2.163 | 0.08617 | 0.001 | 25.106
20 | 2.139 | 0.09103 | 0 | 23.493

## 38. Re 750k Mach 0.25 (2)
BIGFOIL.COM POLAR EXPORT
Horten 15.00% thick 10.00% camber
Horten 15.00% thick 10.00% camber |  |  |  | Cl Max: | 1.4619 | at alpha= | 18.5 | deg
XFOIL ncrit=9 |  |  |  | L/D Max: | 204.427 | at alpha= | 5 | deg
Re: | 750000 |  |  | Cd Min: | 0.21277 | at alpha= | -20 | deg
Mach: | 0.25 |  |  | Cl=0 at alpha= | -10.5299 | deg
|  |  |  | @ Cl=0.1, Cd= | 0.063403
|  |  |  | @ Cl=0.4, Cd= | 0.033231
|  |  |  | @ Cl=0.6, Cd= | 0.015251
alpha (deg) | Cl | Cd | Cm | Cl/Cd
-20 | -0.3534 | 0.21277 | 0.0278 | -1.6609
-19 | -0.3156 | 0.20127 | 0.0212 | -1.568
-18.5 | -0.2946 | 0.19588 | 0.0185 | -1.504
-18 | -0.2741 | 0.19072 | 0.0155 | -1.4372
-17.5 | -0.2534 | 0.18548 | 0.0126 | -1.3662
-17 | -0.2333 | 0.18001 | 0.0096 | -1.296
-16.5 | -0.2137 | 0.17439 | 0.0068 | -1.2254
-16 | -0.1951 | 0.16847 | 0.0036 | -1.1581
-15.5 | -0.1776 | 0.16287 | 0.0004 | -1.0904
-15 | -0.1622 | 0.15723 | -0.0029 | -1.0316
-14.5 | -0.1398 | 0.15084 | -0.0048 | -0.92681
-14 | -0.1198 | 0.14549 | -0.0072 | -0.82342
-13.5 | -0.1 | 0.14018 | -0.0097 | -0.71337
-13 | -0.081 | 0.13476 | -0.0122 | -0.60107
-12.5 | -0.0629 | 0.12917 | -0.0146 | -0.48696
-12 | -0.0468 | 0.12362 | -0.0173 | -0.37858
-11.5 | -0.0352 | 0.1182 | -0.0204 | -0.2978
-11 | -0.0189 | 0.11223 | -0.0226 | -0.1684
-10.5 | 0.0012 | 0.10685 | -0.0239 | 0.011231
-10 | 0.0186 | 0.10211 | -0.0255 | 0.18216
-9.5 | 0.0338 | 0.09739 | -0.0271 | 0.34706
-9 | 0.0477 | 0.09242 | -0.0289 | 0.51612
-8.5 | 0.0515 | 0.08742 | -0.0317 | 0.58911
-8 | 0.0472 | 0.08269 | -0.0343 | 0.57081
-7.5 | 0.0445 | 0.07794 | -0.0331 | 0.57095
-7 | 0.0552 | 0.07366 | -0.0317 | 0.74939
-6.5 | 0.0703 | 0.06968 | -0.0312 | 1.0089
-6 | 0.0888 | 0.06555 | -0.0308 | 1.3547
-5.5 | 0.1118 | 0.06114 | -0.0304 | 1.8286
-5 | 0.1387 | 0.05624 | -0.0296 | 2.4662
-4.5 | 0.168 | 0.0523 | -0.0282 | 3.2122
-4 | 0.204 | 0.04875 | -0.027 | 4.1846
-3.5 | 0.2496 | 0.04515 | -0.0253 | 5.5282
-3 | 0.2852 | 0.04096 | -0.0232 | 6.9629
-2.5 | 0.3259 | 0.03822 | -0.0215 | 8.5269
-2 | 0.3755 | 0.03473 | -0.0185 | 10.812
-1.5 | 0.418 | 0.03213 | -0.0169 | 13.0096
-0.5 | 0.5153 | 0.02728 | -0.0125 | 18.8893
1 | 0.6643 | 0.00612 | -0.005 | 108.5458
1.5 | 0.7139 | 0.00678 | -0.0038 | 105.295
2 | 0.7761 | 0.00529 | -0.0042 | 146.7108
2.5 | 0.8268 | 0.00502 | -0.0029 | 164.7012
3 | 0.8747 | 0.0049 | -0.0011 | 178.5102
3.5 | 0.9209 | 0.00496 | 0.0007 | 185.6653
4 | 0.9655 | 0.00503 | 0.0027 | 191.9483
4.5 | 1.0101 | 0.00506 | 0.0046 | 199.6245
5 | 1.0528 | 0.00515 | 0.0067 | 204.4272
5.5 | 1.09 | 0.00536 | 0.0094 | 203.3582
6 | 1.1226 | 0.00563 | 0.0126 | 199.3961
6.5 | 1.1364 | 0.0059 | 0.0182 | 192.6102
7 | 1.1418 | 0.00671 | 0.0221 | 170.1639
7.5 | 1.1515 | 0.00797 | 0.025 | 144.4793
8 | 1.1609 | 0.00954 | 0.0278 | 121.6876
8.5 | 1.1643 | 0.01173 | 0.0304 | 99.2583
9.5 | 1.3433 | 0.0168 | 0.0019 | 79.9583
10 | 1.333 | 0.02129 | 0.0039 | 62.6116
10.5 | 1.3234 | 0.02536 | 0.0075 | 52.1845
11 | 1.3328 | 0.02825 | 0.0101 | 47.1788
11.5 | 1.3069 | 0.03543 | 0.0122 | 36.8868
12 | 1.3019 | 0.0409 | 0.0137 | 31.8313
12.5 | 1.3237 | 0.04342 | 0.015 | 30.486
13 | 1.2883 | 0.05304 | 0.0159 | 24.2892
13.5 | 1.2823 | 0.05932 | 0.0164 | 21.6167
14 | 1.3118 | 0.06115 | 0.0172 | 21.4522
14.5 | 1.2431 | 0.07523 | 0.0169 | 16.524
15 | 1.2572 | 0.07895 | 0.017 | 15.924
15.5 | 1.1855 | 0.09274 | 0.0162 | 12.783
16 | 1.199 | 0.09613 | 0.016 | 12.4727
16.5 | 1.2384 | 0.09636 | 0.0162 | 12.8518
17 | 1.0779 | 0.11783 | 0.0128 | 9.1479
17.5 | 1.1787 | 0.1114 | 0.0141 | 10.5808
18.5 | 1.4619 | 0.11571 | 0.0006 | 12.6342
19.5 | 1.4247 | 0.13232 | -0.0046 | 10.7671

## 39. Re 750k Mach 0.50 (1)
BIGFOIL.COM POLAR EXPORT
Horten 15.00% thick 10.00% camber
Horten 15.00% thick 10.00% camber |  |  |  | Cl Max: | 1.802 | at alpha= | 13.5 | deg
JavaFoil+Calcfoil stall+Eppler ext transition |  |  |  | L/D Max: | 50.852 | at alpha= | 3.5 | deg
Re: | 750000 |  |  | Cd Min: | 0.01398 | at alpha= | 0 | deg
Mach: | 0.5 |  |  | Cl=0 at alpha= | -3.9028 | deg
|  |  |  | @ Cl=0.1, Cd= | 0.041248
|  |  |  | @ Cl=0.4, Cd= | 0.030669
|  |  |  | @ Cl=0.6, Cd= | 0.014454
alpha (deg) | Cl | Cd | Cm | Cl/Cd
-20 | -0.894 | 0.21825 | -0.006 | -4.095
-19.5 | -0.866 | 0.21026 | -0.005 | -4.117
-19 | -0.839 | 0.20547 | -0.005 | -4.083
-18.5 | -0.812 | 0.20098 | -0.004 | -4.041
-18 | -0.785 | 0.1967 | -0.004 | -3.992
-17.5 | -0.758 | 0.19257 | -0.003 | -3.937
-17 | -0.731 | 0.18305 | -0.003 | -3.994
-16.5 | -0.703 | 0.17679 | -0.002 | -3.976
-16 | -0.676 | 0.17234 | -0.002 | -3.921
-15.5 | -0.648 | 0.1681 | -0.001 | -3.858
-15 | -0.621 | 0.1643 | -0.001 | -3.781
-14.5 | -0.594 | 0.15594 | 0 | -3.808
-14 | -0.566 | 0.14978 | 0 | -3.776
-13.5 | -0.538 | 0.14588 | 0 | -3.689
-13 | -0.511 | 0.14205 | 0.001 | -3.595
-12.5 | -0.483 | 0.13872 | 0.001 | -3.482
-12 | -0.455 | 0.13134 | 0.001 | -3.467
-11.5 | -0.427 | 0.13282 | 0.002 | -3.216
-11 | -0.4 | 0.12991 | 0.002 | -3.075
-10.5 | -0.372 | 0.12717 | 0.002 | -2.923
-10 | -0.344 | 0.11845 | 0.003 | -2.904
-9.5 | -0.316 | 0.11374 | 0.003 | -2.776
-9 | -0.288 | 0.11135 | 0.003 | -2.586
-8.5 | -0.26 | 0.10922 | 0.003 | -2.381
-8 | -0.232 | 0.10304 | 0.004 | -2.251
-7.5 | -0.204 | 0.09837 | 0.004 | -2.073
-7 | -0.176 | 0.09643 | 0.004 | -1.825
-6.5 | -0.148 | 0.09129 | 0.004 | -1.621
-6 | -0.12 | 0.08607 | 0.004 | -1.392
-5.5 | -0.092 | 0.08431 | 0.004 | -1.088
-5 | -0.064 | 0.06386 | 0.004 | -0.996
-4.5 | -0.036 | 0.05233 | 0.005 | -0.679
-4 | -0.007 | 0.05456 | 0.004 | -0.136
-3.5 | 0.029 | 0.04781 | 0.004 | 0.615
-3 | 0.082 | 0.04219 | 0.005 | 1.939
-2.5 | 0.138 | 0.03926 | 0.005 | 3.512
-2 | 0.196 | 0.03727 | 0.005 | 5.263
-1.5 | 0.256 | 0.03581 | 0.005 | 7.149
-1 | 0.317 | 0.03483 | 0.006 | 9.089
-0.5 | 0.378 | 0.0342 | 0.006 | 11.046
0 | 0.504 | 0.01398 | 0.006 | 36.022
0.5 | 0.572 | 0.01427 | 0.006 | 40.086
1 | 0.636 | 0.01469 | 0.007 | 43.271
1.5 | 0.698 | 0.0152 | 0.007 | 45.933
2 | 0.76 | 0.01584 | 0.007 | 47.969
2.5 | 0.821 | 0.01661 | 0.007 | 49.416
3 | 0.881 | 0.01747 | 0.007 | 50.452
3.5 | 0.941 | 0.01851 | 0.008 | 50.852
4 | 1 | 0.0199 | 0.008 | 50.241
4.5 | 1.058 | 0.02396 | 0.012 | 44.167
5 | 1.115 | 0.02518 | 0.012 | 44.289
5.5 | 1.172 | 0.02652 | 0.012 | 44.178
6 | 1.227 | 0.02831 | 0.012 | 43.343
6.5 | 1.281 | 0.02995 | 0.012 | 42.765
7 | 1.334 | 0.03173 | 0.011 | 42.033
7.5 | 1.385 | 0.03363 | 0.011 | 41.192
8 | 1.435 | 0.03581 | 0.011 | 40.079
8.5 | 1.483 | 0.03846 | 0.011 | 38.564
9 | 1.53 | 0.03947 | 0.01 | 38.761
9.5 | 1.574 | 0.04235 | 0.01 | 37.169
10 | 1.616 | 0.04553 | 0.01 | 35.494
10.5 | 1.655 | 0.04895 | 0.009 | 33.811
11 | 1.691 | 0.05274 | 0.009 | 32.066
11.5 | 1.724 | 0.05708 | 0.009 | 30.204
12 | 1.752 | 0.06173 | 0.008 | 28.381
12.5 | 1.775 | 0.06683 | 0.008 | 26.56
13 | 1.792 | 0.07282 | 0.008 | 24.61
13.5 | 1.802 | 0.07942 | 0.007 | 22.689
14 | 1.8 | 0.08731 | 0.007 | 20.614
14.5 | 1.784 | 0.09654 | 0.006 | 18.476
15 | 1.746 | 0.10869 | 0.006 | 16.062
15.5 | 1.662 | 0.12463 | 0.005 | 13.332
16 | 1.193 | 0.17 | 0.005 | 7.017
16.5 | 1.181 | 0.18809 | 0.004 | 6.28
17 | 1.165 | 0.15557 |  | 7.487
17.5 | 1.245 | 0.22309 | 0.003 | 5.581
18 | 1.276 | 0.23066 | 0.002 | 5.532
18.5 | 1.306 | 0.23498 | 0.002 | 5.559

## 40. Re 750k Mach 0.50 (2)
BIGFOIL.COM POLAR EXPORT
Horten 15.00% thick 10.00% camber
Horten 15.00% thick 10.00% camber |  |  |  | Cl Max: | 0.8993 | at alpha= | 5 | deg
XFOIL ncrit=9 |  |  |  | L/D Max: | 36.5365 | at alpha= | 2.5 | deg
Re: | 750000 |  |  | Cd Min: | 0.22875 | at alpha= | -20 | deg
Mach: | 0.5 |  |  | Cl=0 at alpha= | -12.3585 | deg
|  |  |  | @ Cl=0.1, Cd= | 0.10836
|  |  |  | @ Cl=0.4, Cd= | 0.043742
|  |  |  | @ Cl=0.6, Cd= | 0.032083
alpha (deg) | Cl | Cd | Cm | Cl/Cd
-20 | -0.3695 | 0.22875 | 0.0359 | -1.6153
-19 | -0.3214 | 0.21557 | 0.0283 | -1.4909
-18.5 | -0.2963 | 0.20936 | 0.025 | -1.4153
-18 | -0.2711 | 0.20327 | 0.0214 | -1.3337
-17.5 | -0.246 | 0.19713 | 0.0179 | -1.2479
-17 | -0.2213 | 0.19084 | 0.0144 | -1.1596
-16.5 | -0.1969 | 0.1845 | 0.011 | -1.0672
-16 | -0.173 | 0.17815 | 0.0073 | -0.97109
-14.5 | -0.1012 | 0.15928 | -0.0023 | -0.63536
-14 | -0.0763 | 0.1534 | -0.0052 | -0.49739
-13.5 | -0.0519 | 0.14756 | -0.0082 | -0.35172
-13 | -0.0282 | 0.14167 | -0.0111 | -0.19905
-12.5 | -0.006 | 0.1356 | -0.0142 | -0.044248
-12 | 0.0152 | 0.12994 | -0.0173 | 0.11698
-11 | 0.0592 | 0.11795 | -0.0225 | 0.50191
-10.5 | 0.0823 | 0.11252 | -0.0246 | 0.73143
-10 | 0.1042 | 0.10737 | -0.0267 | 0.97048
-9.5 | 0.1249 | 0.10213 | -0.0289 | 1.223
-9 | 0.143 | 0.09686 | -0.0315 | 1.4764
-8.5 | 0.1554 | 0.09212 | -0.0345 | 1.6869
-8 | 0.1735 | 0.08667 | -0.036 | 2.0018
-7.5 | 0.1921 | 0.0817 | -0.0369 | 2.3513
-7 | 0.206 | 0.0772 | -0.0384 | 2.6684
-6.5 | 0.2128 | 0.07285 | -0.0394 | 2.9211
-6 | 0.2131 | 0.06916 | -0.0375 | 3.0813
-5.5 | 0.224 | 0.06527 | -0.0375 | 3.4319
-5 | 0.2439 | 0.061 | -0.0368 | 3.9984
-4.5 | 0.2694 | 0.05653 | -0.0351 | 4.7656
-4 | 0.3017 | 0.05278 | -0.0337 | 5.7162
-3.5 | 0.3392 | 0.0491 | -0.032 | 6.9084
-3 | 0.3809 | 0.04538 | -0.0297 | 8.3936
-2.5 | 0.4188 | 0.04213 | -0.0271 | 9.9407
-2 | 0.4647 | 0.03923 | -0.0244 | 11.8455
-1.5 | 0.5153 | 0.03612 | -0.0208 | 14.2663
-1 | 0.561 | 0.03371 | -0.018 | 16.6419
0 | 0.66 | 0.02958 | -0.0108 | 22.3124
0.5 | 0.7154 | 0.02764 | -0.0066 | 25.8828
1 | 0.7599 | 0.02637 | -0.0034 | 28.8168
2 | 0.8409 | 0.02363 | 0.0069 | 35.5861
2.5 | 0.8513 | 0.0233 | 0.014 | 36.5365
3 | 0.8615 | 0.02529 | 0.0182 | 34.0648
3.5 | 0.8921 | 0.02535 | 0.0208 | 35.1913
4 | 0.8841 | 0.02845 | 0.0257 | 31.0756
4.5 | 0.8838 | 0.03134 | 0.0303 | 28.2004
5 | 0.8993 | 0.03327 | 0.0346 | 27.0304
5.5 | 0.8566 | 0.03957 | 0.0388 | 21.6477
6 | 0.8622 | 0.04304 | 0.0416 | 20.0325
6.5 | 0.8631 | 0.04687 | 0.0444 | 18.4148
7 | 0.8168 | 0.05511 | 0.0461 | 14.8213
7.5 | 0.8516 | 0.05684 | 0.0478 | 14.9824
8.5 | 0.7857 | 0.07303 | 0.0486 | 10.7586
10.5 | 0.7096 | 0.10604 | 0.0447 | 6.6918
11 | 0.747 | 0.10818 | 0.0447 | 6.9052
11.5 | 0.7901 | 0.10959 | 0.0449 | 7.2096
12.5 | 0.7879 | 0.12398 | 0.0412 | 6.3551

## 41. Re 1M Mach 0.00 (1)
BIGFOIL.COM POLAR EXPORT
Horten 15.00% thick 10.00% camber
Horten 15.00% thick 10.00% camber |  |  |  | Cl Max: | 2.222 | at alpha= | 19.5 | deg
JavaFoil+Calcfoil stall+Eppler ext transition |  |  |  | L/D Max: | 69.49 | at alpha= | 2 | deg
Re: | 1000000 |  |  | Cd Min: | 0.00787 | at alpha= | 0 | deg
Mach: | 0 |  |  | Cl=0 at alpha= | -3.8723 | deg
|  |  |  | @ Cl=0.1, Cd= | 0.033891
|  |  |  | @ Cl=0.4, Cd= | 0.019681
|  |  |  | @ Cl=0.6, Cd= | 0.0092117
alpha (deg) | Cl | Cd | Cm | Cl/Cd
-20 | -0.47 | 0.21444 | -0.004 | -2.19
-19.5 | -0.478 | 0.20562 | -0.004 | -2.324
-19 | -0.486 | 0.19394 | -0.003 | -2.504
-18.5 | -0.493 | 0.18831 | -0.003 | -2.618
-18 | -0.5 | 0.17717 | -0.003 | -2.821
-17.5 | -0.506 | 0.16975 | -0.002 | -2.981
-17 | -0.512 | 0.15934 | -0.002 | -3.21
-16.5 | -0.516 | 0.15187 | -0.002 | -3.399
-16 | -0.52 | 0.14396 | -0.001 | -3.61
-15.5 | -0.522 | 0.13623 | -0.001 | -3.834
-15 | -0.524 | 0.12911 | -0.001 | -4.056
-14.5 | -0.523 | 0.12234 | 0 | -4.279
-14 | -0.522 | 0.1156 | 0 | -4.513
-13.5 | -0.518 | 0.11 | 0 | -4.713
-13 | -0.513 | 0.1043 | 0.001 | -4.919
-12.5 | -0.506 | 0.09757 | 0.001 | -5.184
-12 | -0.495 | 0.09282 | 0.001 | -5.337
-11.5 | -0.483 | 0.08722 | 0.001 | -5.536
-11 | -0.468 | 0.08225 | 0.002 | -5.689
-10.5 | -0.451 | 0.07713 | 0.002 | -5.842
-10 | -0.431 | 0.07316 | 0.002 | -5.891
-9.5 | -0.409 | 0.06889 | 0.002 | -5.935
-9 | -0.384 | 0.06471 | 0.003 | -5.937
-8.5 | -0.357 | 0.06126 | 0.003 | -5.828
-8 | -0.327 | 0.05764 | 0.003 | -5.681
-7.5 | -0.295 | 0.05423 | 0.003 | -5.448
-7 | -0.261 | 0.05135 | 0.004 | -5.084
-6.5 | -0.224 | 0.04839 | 0.004 | -4.638
-6 | -0.186 | 0.0459 | 0.004 | -4.046
-5.5 | -0.145 | 0.04348 | 0.004 | -3.334
-5 | -0.102 | 0.04097 | 0.005 | -2.498
-4.5 | -0.058 | 0.03904 | 0.005 | -1.488
-4 | -0.012 | 0.03746 | 0.005 | -0.329
-3.5 | 0.035 | 0.03592 | 0.005 | 0.968
-3 | 0.083 | 0.03428 | 0.005 | 2.422
-2.5 | 0.132 | 0.03316 | 0.005 | 3.988
-2 | 0.182 | 0.03191 | 0.006 | 5.711
-1.5 | 0.233 | 0.03093 | 0.006 | 7.53
-1 | 0.284 | 0.03062 | 0.006 | 9.28
-0.5 | 0.336 | 0.03018 | 0.006 | 11.131
0 | 0.472 | 0.00787 | 0.006 | 59.952
0.5 | 0.523 | 0.00849 | 0.007 | 61.528
1 | 0.577 | 0.00902 | 0.007 | 63.93
1.5 | 0.631 | 0.00947 | 0.007 | 66.672
2 | 0.686 | 0.00988 | 0.007 | 69.49
2.5 | 0.741 | 0.01425 | 0.011 | 52.012
3 | 0.796 | 0.01465 | 0.011 | 54.329
3.5 | 0.85 | 0.01512 | 0.011 | 56.229
4 | 0.904 | 0.01569 | 0.011 | 57.622
4.5 | 0.958 | 0.01623 | 0.011 | 58.999
5 | 1.011 | 0.01687 | 0.011 | 59.942
5.5 | 1.064 | 0.01786 | 0.011 | 59.6
6 | 1.117 | 0.01861 | 0.011 | 60.023
6.5 | 1.169 | 0.01939 | 0.01 | 60.287
7 | 1.221 | 0.02024 | 0.01 | 60.334
7.5 | 1.272 | 0.02117 | 0.01 | 60.12
8 | 1.323 | 0.02252 | 0.01 | 58.777
8.5 | 1.374 | 0.02167 | 0.01 | 63.4
9 | 1.424 | 0.0229 | 0.009 | 62.17
9.5 | 1.474 | 0.02419 | 0.009 | 60.916
10 | 1.523 | 0.0258 | 0.009 | 59.007
10.5 | 1.571 | 0.02728 | 0.009 | 57.587
11 | 1.619 | 0.02877 | 0.008 | 56.27
11.5 | 1.667 | 0.03033 | 0.008 | 54.946
12 | 1.713 | 0.03204 | 0.008 | 53.472
12.5 | 1.76 | 0.03386 | 0.007 | 51.961
13 | 1.805 | 0.03576 | 0.007 | 50.476
13.5 | 1.85 | 0.03777 | 0.007 | 48.983
14 | 1.895 | 0.03986 | 0.006 | 47.528
14.5 | 1.938 | 0.04213 | 0.006 | 45.999
15 | 1.981 | 0.04449 | 0.005 | 44.529
15.5 | 2.023 | 0.04693 | 0.005 | 43.107
16 | 2.064 | 0.04954 | 0.004 | 41.672
16.5 | 2.105 | 0.0523 | 0.004 | 40.248
17 | 2.145 | 0.05513 | 0.003 | 38.9
17.5 | 2.175 | 0.05808 | 0.003 | 37.439
18 | 2.193 | 0.06124 | 0.002 | 35.811
18.5 | 2.208 | 0.06456 | 0.002 | 34.198
19 | 2.218 | 0.06795 | 0.001 | 32.637
19.5 | 2.222 | 0.07157 | 0.001 | 31.045
20 | 2.221 | 0.07543 | 0 | 29.449

## 42. Re 1M Mach 0.00 (2)
BIGFOIL.COM POLAR EXPORT
Horten 15.00% thick 10.00% camber
Horten 15.00% thick 10.00% camber |  |  |  | Cl Max: | 1.6596 | at alpha= | 11 | deg
XFOIL ncrit=9 |  |  |  | L/D Max: | 100.264 | at alpha= | 9 | deg
Re: | 1000000 |  |  | Cd Min: | 0.20822 | at alpha= | -20 | deg
Mach: | 0 |  |  | Cl=0 at alpha= | -9.5541 | deg
|  |  |  | @ Cl=0.1, Cd= | 0.054935
|  |  |  | @ Cl=0.4, Cd= | 0.028263
|  |  |  | @ Cl=0.6, Cd= | 0.012142
alpha (deg) | Cl | Cd | Cm | Cl/Cd
-20 | -0.3474 | 0.20822 | 0.0245 | -1.6684
-19.5 | -0.3282 | 0.20328 | 0.0215 | -1.6145
-19 | -0.3092 | 0.19819 | 0.0185 | -1.5601
-18.5 | -0.2905 | 0.19275 | 0.0156 | -1.5071
-18 | -0.2726 | 0.18686 | 0.0125 | -1.4588
-17.5 | -0.2553 | 0.1813 | 0.0094 | -1.4082
-17 | -0.2388 | 0.17573 | 0.0063 | -1.3589
-16.5 | -0.2208 | 0.16946 | 0.0037 | -1.303
-16 | -0.2008 | 0.1643 | 0.0012 | -1.2222
-15.5 | -0.1815 | 0.15925 | -0.0014 | -1.1397
-15 | -0.1629 | 0.15402 | -0.0039 | -1.0577
-14.5 | -0.1447 | 0.14863 | -0.0065 | -0.97356
-14 | -0.1268 | 0.14302 | -0.0091 | -0.88659
-13.5 | -0.1133 | 0.13667 | -0.0122 | -0.829
-13 | -0.0997 | 0.13099 | -0.0151 | -0.76113
-12.5 | -0.0842 | 0.12485 | -0.0173 | -0.67441
-12 | -0.0656 | 0.11955 | -0.0191 | -0.54872
-11.5 | -0.0469 | 0.11481 | -0.0209 | -0.4085
-11 | -0.0303 | 0.10989 | -0.0228 | -0.27573
-10.5 | -0.0149 | 0.10496 | -0.0246 | -0.14196
-10 | -0.0033 | 0.09962 | -0.0266 | -0.033126
-9 | 0.0041 | 0.0885 | -0.0315 | 0.046328
-8.5 | 0.018 | 0.0837 | -0.0321 | 0.21505
-8 | 0.0184 | 0.07932 | -0.0329 | 0.23197
-7.5 | 0.0149 | 0.07582 | -0.0308 | 0.19652
-7 | 0.0248 | 0.07184 | -0.0303 | 0.34521
-6.5 | 0.0413 | 0.06769 | -0.03 | 0.61013
-6 | 0.0587 | 0.0623 | -0.0299 | 0.94222
-5.5 | 0.0813 | 0.05708 | -0.0287 | 1.4243
-5 | 0.1119 | 0.05357 | -0.0277 | 2.0889
-4.5 | 0.1469 | 0.05017 | -0.0268 | 2.928
-4 | 0.1878 | 0.04578 | -0.0251 | 4.1022
-3 | 0.2626 | 0.03869 | -0.0218 | 6.7873
-2.5 | 0.3103 | 0.03508 | -0.0189 | 8.8455
-2 | 0.3502 | 0.03196 | -0.0172 | 10.9574
-1.5 | 0.3963 | 0.0299 | -0.0159 | 13.2542
-1 | 0.4333 | 0.01353 | -0.0066 | 32.0251
-0.5 | 0.4889 | 0.01322 | -0.0064 | 36.9818
0 | 0.5476 | 0.01252 | -0.0068 | 43.738
0.5 | 0.603 | 0.01212 | -0.0065 | 49.7525
1 | 0.6566 | 0.01195 | -0.0059 | 54.9456
1.5 | 0.7061 | 0.01184 | -0.0047 | 59.6368
2 | 0.7558 | 0.01168 | -0.0034 | 64.7089
2.5 | 0.807 | 0.01166 | -0.0024 | 69.211
3 | 0.8558 | 0.01165 | -0.0012 | 73.4592
3.5 | 0.9033 | 0.0118 | 0.0002 | 76.5508
4 | 0.9524 | 0.01189 | 0.0013 | 80.1009
4.5 | 1.0023 | 0.01197 | 0.0022 | 83.7343
5 | 1.0513 | 0.01213 | 0.0031 | 86.6694
5.5 | 1.0976 | 0.01244 | 0.0043 | 88.2315
6 | 1.144 | 0.01273 | 0.0054 | 89.8665
6.5 | 1.1915 | 0.01294 | 0.0063 | 92.0788
7 | 1.2361 | 0.01324 | 0.0076 | 93.361
7.5 | 1.2747 | 0.0137 | 0.0097 | 93.0438
8 | 1.3072 | 0.01424 | 0.0127 | 91.7978
9 | 1.4428 | 0.01439 | 0.0043 | 100.2641
9.5 | 1.5086 | 0.01564 | -0.0009 | 96.4578
10 | 1.5614 | 0.01744 | -0.0054 | 89.5298
10.5 | 1.6306 | 0.01917 | -0.0129 | 85.06
11 | 1.6596 | 0.02187 | -0.015 | 75.8848
11.5 | 1.6264 | 0.02576 | -0.0077 | 63.1366
12 | 1.6215 | 0.02884 | -0.0039 | 56.224
12.5 | 1.6208 | 0.03213 | -0.0014 | 50.4451
13 | 1.6166 | 0.03594 | 0.0007 | 44.9805
13.5 | 1.6163 | 0.03965 | 0.0023 | 40.7642
14 | 1.619 | 0.04371 | 0.0029 | 37.0396
14.5 | 1.623 | 0.04774 | 0.0034 | 33.9966
15 | 1.6255 | 0.05192 | 0.0037 | 31.3078
15.5 | 1.6284 | 0.05626 | 0.0037 | 28.9442
16 | 1.6279 | 0.06115 | 0.0034 | 26.6214

## 43. Re 1M Mach 0.10 (1)
BIGFOIL.COM POLAR EXPORT
Horten 15.00% thick 10.00% camber
Horten 15.00% thick 10.00% camber |  |  |  | Cl Max: | 2.217 | at alpha= | 19.5 | deg
JavaFoil+Calcfoil stall+Eppler ext transition |  |  |  | L/D Max: | 68.652 | at alpha= | 2 | deg
Re: | 1000000 |  |  | Cd Min: | 0.00801 | at alpha= | 0 | deg
Mach: | 0.1 |  |  | Cl=0 at alpha= | -3.8723 | deg
|  |  |  | @ Cl=0.1, Cd= | 0.034023
|  |  |  | @ Cl=0.4, Cd= | 0.019815
|  |  |  | @ Cl=0.6, Cd= | 0.009366
alpha (deg) | Cl | Cd | Cm | Cl/Cd
-19 | -0.437 | 0.20187 | -0.003 | -2.163
-18.5 | -0.446 | 0.19298 | -0.003 | -2.312
-18 | -0.455 | 0.18399 | -0.003 | -2.475
-17.5 | -0.464 | 0.17746 | -0.002 | -2.614
-17 | -0.472 | 0.16539 | -0.002 | -2.852
-16.5 | -0.479 | 0.15815 | -0.002 | -3.028
-16 | -0.485 | 0.14937 | -0.001 | -3.247
-15.5 | -0.49 | 0.14148 | -0.001 | -3.465
-15 | -0.494 | 0.1337 | -0.001 | -3.695
-14.5 | -0.496 | 0.12585 | 0 | -3.945
-14 | -0.497 | 0.11978 | 0 | -4.152
-13.5 | -0.496 | 0.11269 | 0 | -4.405
-13 | -0.494 | 0.1064 | 0.001 | -4.639
-12.5 | -0.489 | 0.10019 | 0.001 | -4.877
-12 | -0.481 | 0.09426 | 0.001 | -5.098
-11.5 | -0.47 | 0.08886 | 0.001 | -5.289
-11 | -0.457 | 0.0838 | 0.002 | -5.454
-10.5 | -0.442 | 0.07827 | 0.002 | -5.642
-10 | -0.424 | 0.07377 | 0.002 | -5.741
-9.5 | -0.403 | 0.06977 | 0.002 | -5.774
-9 | -0.38 | 0.06529 | 0.003 | -5.812
-8.5 | -0.354 | 0.06181 | 0.003 | -5.719
-8 | -0.325 | 0.0579 | 0.003 | -5.611
-7.5 | -0.294 | 0.05462 | 0.003 | -5.377
-7 | -0.26 | 0.05173 | 0.004 | -5.025
-6.5 | -0.224 | 0.04881 | 0.004 | -4.585
-6 | -0.185 | 0.04609 | 0.004 | -4.022
-5.5 | -0.145 | 0.04367 | 0.004 | -3.318
-5 | -0.102 | 0.0412 | 0.005 | -2.486
-4.5 | -0.058 | 0.03927 | 0.005 | -1.481
-4 | -0.012 | 0.03761 | 0.005 | -0.328
-3.5 | 0.035 | 0.03609 | 0.005 | 0.966
-3 | 0.083 | 0.0344 | 0.005 | 2.421
-2.5 | 0.133 | 0.03329 | 0.005 | 3.986
-2 | 0.183 | 0.03203 | 0.006 | 5.711
-1.5 | 0.234 | 0.03106 | 0.006 | 7.53
-1 | 0.285 | 0.03072 | 0.006 | 9.29
-0.5 | 0.337 | 0.03029 | 0.006 | 11.137
0 | 0.471 | 0.00801 | 0.006 | 58.882
0.5 | 0.523 | 0.00871 | 0.006 | 60.061
1 | 0.578 | 0.00919 | 0.007 | 62.924
1.5 | 0.633 | 0.00963 | 0.007 | 65.762
2 | 0.689 | 0.01003 | 0.007 | 68.652
2.5 | 0.744 | 0.01439 | 0.011 | 51.691
3 | 0.799 | 0.01485 | 0.011 | 53.771
3.5 | 0.853 | 0.01533 | 0.011 | 55.648
4 | 0.907 | 0.01586 | 0.011 | 57.219
4.5 | 0.961 | 0.01645 | 0.011 | 58.456
5 | 1.015 | 0.01705 | 0.011 | 59.524
5.5 | 1.068 | 0.01775 | 0.011 | 60.177
6 | 1.121 | 0.01882 | 0.011 | 59.576
6.5 | 1.173 | 0.01965 | 0.01 | 59.727
7 | 1.225 | 0.0205 | 0.01 | 59.768
7.5 | 1.277 | 0.02141 | 0.01 | 59.654
8 | 1.328 | 0.02281 | 0.01 | 58.233
8.5 | 1.379 | 0.02199 | 0.01 | 62.69
9 | 1.429 | 0.02322 | 0.009 | 61.544
9.5 | 1.479 | 0.02453 | 0.009 | 60.29
10 | 1.528 | 0.02619 | 0.009 | 58.329
10.5 | 1.576 | 0.0277 | 0.009 | 56.908
11 | 1.624 | 0.0292 | 0.008 | 55.625
11.5 | 1.672 | 0.03079 | 0.008 | 54.297
12 | 1.719 | 0.03253 | 0.008 | 52.834
12.5 | 1.765 | 0.0344 | 0.007 | 51.296
13 | 1.81 | 0.03636 | 0.007 | 49.79
13.5 | 1.855 | 0.03837 | 0.007 | 48.357
14 | 1.9 | 0.04052 | 0.006 | 46.876
14.5 | 1.943 | 0.04285 | 0.006 | 45.345
15 | 1.986 | 0.04522 | 0.005 | 43.908
15.5 | 2.028 | 0.04771 | 0.005 | 42.499
16 | 2.069 | 0.05041 | 0.004 | 41.038
16.5 | 2.109 | 0.05321 | 0.004 | 39.634
17 | 2.148 | 0.05613 | 0.003 | 38.273
17.5 | 2.178 | 0.05917 | 0.003 | 36.805
18 | 2.195 | 0.06241 | 0.002 | 35.163
18.5 | 2.208 | 0.06575 | 0.002 | 33.576
19 | 2.216 | 0.06925 | 0.001 | 31.992
19.5 | 2.217 | 0.07302 | 0.001 | 30.363
20 | 2.214 | 0.07689 | 0 | 28.793

## 44. Re 1M Mach 0.10 (2)
BIGFOIL.COM POLAR EXPORT
Horten 15.00% thick 10.00% camber
Horten 15.00% thick 10.00% camber |  |  |  | Cl Max: | 1.3063 | at alpha= | 8 | deg
XFOIL ncrit=9 |  |  |  | L/D Max: | 92.1768 | at alpha= | 7 | deg
Re: | 1000000 |  |  | Cd Min: | 0.20876 | at alpha= | -20 | deg
Mach: | 0.1 |  |  | Cl=0 at alpha= | -10.0287 | deg
|  |  |  | @ Cl=0.1, Cd= | 0.055589
|  |  |  | @ Cl=0.4, Cd= | 0.029829
|  |  |  | @ Cl=0.6, Cd= | 0.012263
alpha (deg) | Cl | Cd | Cm | Cl/Cd
-20 | -0.3478 | 0.20876 | 0.0248 | -1.666
-19.5 | -0.3284 | 0.2038 | 0.0218 | -1.6114
-19 | -0.3093 | 0.19869 | 0.0189 | -1.5567
-18.5 | -0.2904 | 0.19321 | 0.0159 | -1.503
-18 | -0.2723 | 0.18731 | 0.0128 | -1.4537
-17.5 | -0.2548 | 0.18173 | 0.0096 | -1.4021
-17 | -0.238 | 0.17617 | 0.0065 | -1.351
-16.5 | -0.2198 | 0.16987 | 0.0039 | -1.2939
-16 | -0.1997 | 0.16468 | 0.0014 | -1.2127
-15.5 | -0.1801 | 0.15961 | -0.0012 | -1.1284
-15 | -0.1614 | 0.15438 | -0.0038 | -1.0455
-14.5 | -0.1429 | 0.14896 | -0.0064 | -0.95932
-14 | -0.1249 | 0.14334 | -0.009 | -0.87135
-13.5 | -0.111 | 0.137 | -0.0121 | -0.81022
-13 | -0.0972 | 0.13132 | -0.015 | -0.74018
-12 | -0.0627 | 0.11983 | -0.019 | -0.52324
-11.5 | -0.0438 | 0.11509 | -0.0209 | -0.38057
-11 | -0.027 | 0.11015 | -0.0228 | -0.24512
-10.5 | -0.0115 | 0.10522 | -0.0246 | -0.10929
-10 | 0.0007 | 0.09985 | -0.0267 | 0.0070105
-9.5 | 0.0038 | 0.09436 | -0.0296 | 0.040271
-9 | 0.0095 | 0.08877 | -0.0315 | 0.10702
-8.5 | 0.024 | 0.08396 | -0.0321 | 0.28585
-8 | 0.0256 | 0.07954 | -0.0332 | 0.32185
-7.5 | 0.0222 | 0.07593 | -0.0313 | 0.29237
-7 | 0.0302 | 0.07203 | -0.0306 | 0.41927
-6.5 | 0.046 | 0.06788 | -0.0303 | 0.67767
-6 | 0.063 | 0.06259 | -0.0302 | 1.0066
-5.5 | 0.0851 | 0.05733 | -0.029 | 1.4844
-5 | 0.1154 | 0.05379 | -0.028 | 2.1454
-4.5 | 0.1505 | 0.05035 | -0.0271 | 2.9891
-3 | 0.2658 | 0.03888 | -0.022 | 6.8364
-2.5 | 0.314 | 0.03533 | -0.0193 | 8.8876
-2 | 0.354 | 0.0321 | -0.0174 | 11.028
-0.5 | 0.4956 | 0.02511 | -0.0118 | 19.7372
0 | 0.5516 | 0.01265 | -0.0068 | 43.6047
0.5 | 0.6078 | 0.0122 | -0.0066 | 49.8197
1 | 0.6617 | 0.01204 | -0.006 | 54.9585
1.5 | 0.7115 | 0.01195 | -0.0047 | 59.5397
2 | 0.7619 | 0.01175 | -0.0034 | 64.8426
2.5 | 0.8132 | 0.01174 | -0.0024 | 69.2675
3 | 0.8618 | 0.01175 | -0.0011 | 73.3447
3.5 | 0.9088 | 0.01195 | 0.0005 | 76.0502
4 | 0.9591 | 0.01198 | 0.0015 | 80.0584
4.5 | 1.009 | 0.01207 | 0.0024 | 83.5957
5 | 1.0575 | 0.01227 | 0.0035 | 86.1858
5.5 | 1.1026 | 0.01265 | 0.005 | 87.1621
6 | 1.1506 | 0.01286 | 0.0059 | 89.4712
6.5 | 1.1975 | 0.0131 | 0.007 | 91.4122
7 | 1.2407 | 0.01346 | 0.0086 | 92.1768
7.5 | 1.2759 | 0.01401 | 0.0113 | 91.0707
8 | 1.3063 | 0.0145 | 0.0148 | 90.0897
8.5 | 1.2708 | 0.01404 | 0.0303 | 90.5128

## 45. Re 1M Mach 0.25 (1)
BIGFOIL.COM POLAR EXPORT
Horten 15.00% thick 10.00% camber
Horten 15.00% thick 10.00% camber |  |  |  | Cl Max: | 2.192 | at alpha= | 18 | deg
JavaFoil+Calcfoil stall+Eppler ext transition |  |  |  | L/D Max: | 65.246 | at alpha= | 2 | deg
Re: | 1000000 |  |  | Cd Min: | 0.00927 | at alpha= | 0 | deg
Mach: | 0.25 |  |  | Cl=0 at alpha= | -3.8723 | deg
|  |  |  | @ Cl=0.1, Cd= | 0.034476
|  |  |  | @ Cl=0.4, Cd= | 0.02126
|  |  |  | @ Cl=0.6, Cd= | 0.01012
alpha (deg) | Cl | Cd | Cm | Cl/Cd
-15.5 | -0.162 | 0.16619 | -0.001 | -0.974
-15 | -0.206 | 0.15468 | -0.001 | -1.335
-14.5 | -0.241 | 0.15039 | 0 | -1.605
-14 | -0.271 | 0.14214 | 0 | -1.906
-13.5 | -0.296 | 0.13571 | 0 | -2.184
-13 | -0.318 | 0.12744 | 0.001 | -2.496
-12.5 | -0.336 | 0.11745 | 0.001 | -2.861
-12 | -0.349 | 0.11271 | 0.001 | -3.096
-11.5 | -0.357 | 0.10409 | 0.001 | -3.434
-11 | -0.362 | 0.0957 | 0.002 | -3.784
-10.5 | -0.363 | 0.0893 | 0.002 | -4.062
-10 | -0.359 | 0.08245 | 0.002 | -4.356
-9.5 | -0.351 | 0.07712 | 0.002 | -4.555
-9 | -0.339 | 0.07163 | 0.003 | -4.736
-8.5 | -0.323 | 0.06645 | 0.003 | -4.859
-8 | -0.302 | 0.06187 | 0.003 | -4.887
-7.5 | -0.278 | 0.05797 | 0.003 | -4.793
-7 | -0.249 | 0.05459 | 0.004 | -4.57
-6.5 | -0.217 | 0.05118 | 0.004 | -4.246
-6 | -0.182 | 0.04779 | 0.004 | -3.806
-5.5 | -0.143 | 0.04505 | 0.004 | -3.183
-5 | -0.102 | 0.04251 | 0.005 | -2.402
-4.5 | -0.058 | 0.0403 | 0.005 | -1.448
-4 | -0.012 | 0.03825 | 0.005 | -0.325
-3.5 | 0.035 | 0.03658 | 0.005 | 0.965
-3 | 0.085 | 0.03492 | 0.005 | 2.423
-2.5 | 0.135 | 0.03344 | 0.006 | 4.041
-2 | 0.187 | 0.03276 | 0.006 | 5.696
-1.5 | 0.239 | 0.03191 | 0.006 | 7.486
-1 | 0.292 | 0.03125 | 0.006 | 9.341
-0.5 | 0.345 | 0.03068 | 0.006 | 11.257
0 | 0.47 | 0.00927 | 0.006 | 50.697
0.5 | 0.53 | 0.00965 | 0.006 | 54.94
1 | 0.588 | 0.01003 | 0.007 | 58.638
1.5 | 0.645 | 0.01046 | 0.007 | 61.656
2 | 0.702 | 0.01076 | 0.007 | 65.246
2.5 | 0.758 | 0.01163 | 0.007 | 65.234
3 | 0.815 | 0.0157 | 0.011 | 51.88
3.5 | 0.871 | 0.01624 | 0.011 | 53.597
4 | 0.926 | 0.0168 | 0.011 | 55.123
4.5 | 0.981 | 0.01744 | 0.011 | 56.243
5 | 1.036 | 0.01814 | 0.011 | 57.09
5.5 | 1.09 | 0.01888 | 0.011 | 57.718
6 | 1.144 | 0.01975 | 0.011 | 57.899
6.5 | 1.197 | 0.02094 | 0.011 | 57.157
7 | 1.25 | 0.02187 | 0.01 | 57.129
7.5 | 1.302 | 0.02294 | 0.01 | 56.763
8 | 1.354 | 0.0241 | 0.01 | 56.166
8.5 | 1.405 | 0.02373 | 0.01 | 59.201
9 | 1.455 | 0.0251 | 0.01 | 57.99
9.5 | 1.505 | 0.02656 | 0.009 | 56.68
10 | 1.555 | 0.02838 | 0.009 | 54.771
10.5 | 1.603 | 0.03003 | 0.009 | 53.382
11 | 1.651 | 0.03173 | 0.008 | 52.052
11.5 | 1.699 | 0.03352 | 0.008 | 50.684
12 | 1.745 | 0.03546 | 0.008 | 49.211
12.5 | 1.791 | 0.03755 | 0.007 | 47.692
13 | 1.836 | 0.03972 | 0.007 | 46.225
13.5 | 1.88 | 0.04203 | 0.007 | 44.737
14 | 1.923 | 0.04449 | 0.006 | 43.229
14.5 | 1.966 | 0.04707 | 0.006 | 41.758
15 | 2.007 | 0.04976 | 0.005 | 40.333
15.5 | 2.047 | 0.05269 | 0.005 | 38.861
16 | 2.087 | 0.05573 | 0.005 | 37.442
16.5 | 2.125 | 0.05888 | 0.004 | 36.086
17 | 2.162 | 0.06228 | 0.004 | 34.714
17.5 | 2.185 | 0.06587 | 0.003 | 33.174
18 | 2.192 | 0.06962 | 0.003 | 31.484
18.5 | 2.192 | 0.07347 | 0.002 | 29.842
19 | 2.185 | 0.0778 | 0.001 | 28.087
19.5 | 2.168 | 0.08223 | 0.001 | 26.364
20 | 2.143 | 0.08684 | 0 | 24.679

## 46. Re 1M Mach 0.25 (2)
BIGFOIL.COM POLAR EXPORT
Horten 15.00% thick 10.00% camber
Horten 15.00% thick 10.00% camber |  |  |  | Cl Max: | 1.2754 | at alpha= | 8.5 | deg
XFOIL ncrit=9 |  |  |  | L/D Max: | 85.2601 | at alpha= | 6 | deg
Re: | 1000000 |  |  | Cd Min: | 0.21183 | at alpha= | -20 | deg
Mach: | 0.25 |  |  | Cl=0 at alpha= | -10.7206 | deg
|  |  |  | @ Cl=0.1, Cd= | 0.060627
|  |  |  | @ Cl=0.4, Cd= | 0.032182
|  |  |  | @ Cl=0.6, Cd= | 0.01702
alpha (deg) | Cl | Cd | Cm | Cl/Cd
-20 | -0.3505 | 0.21183 | 0.0267 | -1.6546
-19.5 | -0.3303 | 0.20672 | 0.0236 | -1.5978
-19 | -0.3099 | 0.20143 | 0.0205 | -1.5385
-18.5 | -0.2899 | 0.19582 | 0.0174 | -1.4804
-18 | -0.2707 | 0.18987 | 0.0143 | -1.4257
-17.5 | -0.2524 | 0.18419 | 0.011 | -1.3703
-17 | -0.2341 | 0.17849 | 0.0077 | -1.3116
-16.5 | -0.2148 | 0.17216 | 0.0049 | -1.2477
-16 | -0.1938 | 0.16678 | 0.0024 | -1.162
-15.5 | -0.1733 | 0.16167 | -0.0003 | -1.0719
-15 | -0.1532 | 0.15626 | -0.003 | -0.98042
-14.5 | -0.1337 | 0.15075 | -0.0057 | -0.8869
-14 | -0.1146 | 0.14509 | -0.0084 | -0.78985
-13.5 | -0.0991 | 0.1388 | -0.0115 | -0.71398
-13 | -0.084 | 0.13311 | -0.0144 | -0.63106
-12.5 | -0.0668 | 0.12691 | -0.0169 | -0.52636
-12 | -0.0469 | 0.1214 | -0.0188 | -0.38633
-11.5 | -0.0272 | 0.11658 | -0.0207 | -0.23332
-11 | -0.0095 | 0.11161 | -0.0227 | -0.085118
-10.5 | 0.0075 | 0.10651 | -0.0247 | 0.070416
-10 | 0.0217 | 0.10103 | -0.027 | 0.21479
-9.5 | 0.0281 | 0.09564 | -0.0298 | 0.29381
-9 | 0.0368 | 0.09014 | -0.0318 | 0.40825
-8.5 | 0.0536 | 0.08535 | -0.0323 | 0.628
-8 | 0.0621 | 0.08086 | -0.0337 | 0.76799
-7.5 | 0.0624 | 0.07656 | -0.0343 | 0.81505
-7 | 0.0609 | 0.07297 | -0.0322 | 0.83459
-6.5 | 0.0731 | 0.06886 | -0.0319 | 1.0616
-6 | 0.0872 | 0.064 | -0.0318 | 1.3625
-5.5 | 0.1072 | 0.05873 | -0.0308 | 1.8253
-5 | 0.1365 | 0.05481 | -0.0297 | 2.4904
-4.5 | 0.1704 | 0.05131 | -0.0288 | 3.321
-4 | 0.2069 | 0.04753 | -0.0274 | 4.353
-3.5 | 0.246 | 0.04278 | -0.0249 | 5.7504
-2.5 | 0.3293 | 0.03695 | -0.0219 | 8.912
-1.5 | 0.4205 | 0.0308 | -0.0171 | 13.6526
0.5 | 0.6211 | 0.0154 | -0.0048 | 40.3312
1 | 0.689 | 0.01272 | -0.0063 | 54.1667
1.5 | 0.7437 | 0.01237 | -0.0053 | 60.1213
2 | 0.7964 | 0.01229 | -0.004 | 64.8007
2.5 | 0.8461 | 0.01231 | -0.0022 | 68.7327
3 | 0.8941 | 0.0124 | -0.0002 | 72.1048
3.5 | 0.9447 | 0.01245 | 0.0013 | 75.8795
4 | 0.9946 | 0.01259 | 0.0027 | 78.9992
4.5 | 1.0427 | 0.01288 | 0.0044 | 80.955
5 | 1.0883 | 0.01323 | 0.0063 | 82.26
5.5 | 1.1357 | 0.01348 | 0.0079 | 84.2507
6 | 1.18 | 0.01384 | 0.0099 | 85.2601
6.5 | 1.2165 | 0.01438 | 0.0129 | 84.5967
7 | 1.2337 | 0.01516 | 0.0189 | 81.3786
7.5 | 1.2488 | 0.01648 | 0.0236 | 75.7767
8 | 1.2652 | 0.0185 | 0.0264 | 68.3892
8.5 | 1.2754 | 0.02094 | 0.0295 | 60.9074
9 | 1.275 | 0.02329 | 0.0339 | 54.7445

## 47. Re 1M Mach 0.50 (1)
BIGFOIL.COM POLAR EXPORT
Horten 15.00% thick 10.00% camber
Horten 15.00% thick 10.00% camber |  |  |  | Cl Max: | 1.806 | at alpha= | 13.5 | deg
JavaFoil+Calcfoil stall+Eppler ext transition |  |  |  | L/D Max: | 54.91 | at alpha= | 3 | deg
Re: | 1000000 |  |  | Cd Min: | 0.01274 | at alpha= | 0 | deg
Mach: | 0.5 |  |  | Cl=0 at alpha= | -3.9028 | deg
|  |  |  | @ Cl=0.1, Cd= | 0.039767
|  |  |  | @ Cl=0.4, Cd= | 0.029559
|  |  |  | @ Cl=0.6, Cd= | 0.013209
alpha (deg) | Cl | Cd | Cm | Cl/Cd
-20 | -0.894 | 0.20324 | -0.006 | -4.398
-19.5 | -0.866 | 0.19551 | -0.005 | -4.428
-19 | -0.839 | 0.19073 | -0.005 | -4.398
-18.5 | -0.812 | 0.18616 | -0.004 | -4.362
-18 | -0.785 | 0.18187 | -0.004 | -4.317
-17.5 | -0.758 | 0.17768 | -0.003 | -4.267
-17 | -0.731 | 0.17336 | -0.003 | -4.217
-16.5 | -0.703 | 0.16736 | -0.002 | -4.2
-16 | -0.676 | 0.15863 | -0.002 | -4.26
-15.5 | -0.648 | 0.15441 | -0.001 | -4.2
-15 | -0.621 | 0.15059 | -0.001 | -4.125
-14.5 | -0.594 | 0.14683 | 0 | -4.044
-14 | -0.566 | 0.14064 | 0 | -4.021
-13.5 | -0.538 | 0.13685 | 0 | -3.932
-13 | -0.511 | 0.13303 | 0.001 | -3.838
-12.5 | -0.483 | 0.12914 | 0.001 | -3.741
-12 | -0.455 | 0.12616 | 0.001 | -3.61
-11.5 | -0.427 | 0.1224 | 0.002 | -3.49
-11 | -0.4 | 0.11949 | 0.002 | -3.344
-10.5 | -0.372 | 0.1167 | 0.002 | -3.186
-10 | -0.344 | 0.11197 | 0.003 | -3.073
-9.5 | -0.316 | 0.10621 | 0.003 | -2.973
-9 | -0.288 | 0.10383 | 0.003 | -2.773
-8.5 | -0.26 | 0.10164 | 0.003 | -2.559
-8 | -0.232 | 0.0949 | 0.004 | -2.445
-7.5 | -0.204 | 0.09016 | 0.004 | -2.262
-7 | -0.176 | 0.08825 | 0.004 | -1.994
-6.5 | -0.148 | 0.08618 | 0.004 | -1.717
-6 | -0.12 | 0.06057 | 0.004 | -1.978
-5.5 | -0.092 | 0.05303 | 0.005 | -1.731
-5 | -0.064 | 0.06031 | 0.005 | -1.055
-4.5 | -0.036 | 0.05033 | 0.005 | -0.706
-4 | -0.007 | 0.04865 | 0.005 | -0.153
-3.5 | 0.029 | 0.04568 | 0.004 | 0.644
-3 | 0.082 | 0.04059 | 0.005 | 2.017
-2.5 | 0.138 | 0.03803 | 0.005 | 3.629
-2 | 0.196 | 0.03607 | 0.005 | 5.443
-1.5 | 0.256 | 0.03467 | 0.006 | 7.389
-1 | 0.317 | 0.03371 | 0.006 | 9.402
-0.5 | 0.378 | 0.03305 | 0.006 | 11.446
0 | 0.506 | 0.01274 | 0.006 | 39.718
0.5 | 0.575 | 0.01305 | 0.007 | 44.038
1 | 0.638 | 0.01345 | 0.007 | 47.453
1.5 | 0.701 | 0.01394 | 0.007 | 50.261
2 | 0.763 | 0.01456 | 0.007 | 52.376
2.5 | 0.824 | 0.0153 | 0.007 | 53.864
3 | 0.885 | 0.01611 | 0.008 | 54.91
3.5 | 0.944 | 0.01735 | 0.008 | 54.434
4 | 1.003 | 0.02126 | 0.012 | 47.196
4.5 | 1.062 | 0.02233 | 0.012 | 47.543
5 | 1.119 | 0.02348 | 0.012 | 47.666
5.5 | 1.175 | 0.02503 | 0.012 | 46.964
6 | 1.231 | 0.02647 | 0.012 | 46.485
6.5 | 1.285 | 0.02803 | 0.012 | 45.831
7 | 1.338 | 0.02967 | 0.011 | 45.081
7.5 | 1.389 | 0.03152 | 0.011 | 44.082
8 | 1.439 | 0.03391 | 0.011 | 42.443
8.5 | 1.487 | 0.0361 | 0.011 | 41.196
9 | 1.534 | 0.03692 | 0.01 | 41.545
9.5 | 1.578 | 0.03984 | 0.01 | 39.619
10 | 1.62 | 0.04285 | 0.01 | 37.808
10.5 | 1.659 | 0.04606 | 0.01 | 36.021
11 | 1.695 | 0.04997 | 0.009 | 33.925
11.5 | 1.728 | 0.05389 | 0.009 | 32.067
12 | 1.756 | 0.05817 | 0.008 | 30.19
12.5 | 1.779 | 0.06317 | 0.008 | 28.163
13 | 1.796 | 0.06878 | 0.008 | 26.114
13.5 | 1.806 | 0.07504 | 0.007 | 24.066
14 | 1.804 | 0.08257 | 0.007 | 21.849
14.5 | 1.788 | 0.09123 | 0.006 | 19.597
15 | 1.75 | 0.10261 | 0.006 | 17.051
15.5 | 1.665 | 0.11788 | 0.005 | 14.129
16 | 1.196 | 0.15924 | 0.005 | 7.512
16.5 | 1.182 | 0.17335 | 0.004 | 6.817
17 | 1.225 | 0.3978 | 0.003 | 3.08
17.5 | 1.245 | 0.20281 | 0.003 | 6.14
18 | 1.277 | 0.21193 | 0.002 | 6.026
18.5 | 1.306 | 0.21277 | 0.002 | 6.14

## 48. Re 1M Mach 0.50 (2)
BIGFOIL.COM POLAR EXPORT
Horten 15.00% thick 10.00% camber
Horten 15.00% thick 10.00% camber |  |  |  | Cl Max: | 1.127 | at alpha= | 18.5 | deg
XFOIL ncrit=9 |  |  |  | L/D Max: | 55.4604 | at alpha= | 2.5 | deg
Re: | 1000000 |  |  | Cd Min: | 0.19549 | at alpha= | 18.5 | deg
Mach: | 0.5 |  |  | Cl=0 at alpha= | -99 | deg
|  |  |  | @ Cl=0.1, Cd= | 0.02742
|  |  |  | @ Cl=0.4, Cd= | 0.02742
|  |  |  | @ Cl=0.6, Cd= | 0.02742
alpha (deg) | Cl | Cd | Cm | Cl/Cd
0 | 0.6757 | 0.02742 | -0.0118 | 24.6426
1 | 0.7813 | 0.02364 | -0.0042 | 33.0499
1.5 | 0.8329 | 0.02176 | -0.0003 | 38.2767
2 | 0.8896 | 0.01859 | 0.0034 | 47.8537
2.5 | 0.9456 | 0.01705 | 0.0048 | 55.4604
3 | 0.9589 | 0.01815 | 0.0116 | 52.832
3.5 | 0.9514 | 0.02096 | 0.0181 | 45.3912
4 | 0.9515 | 0.02359 | 0.0239 | 40.3349
4.5 | 0.947 | 0.02636 | 0.0298 | 35.9256
5 | 0.9451 | 0.02958 | 0.0344 | 31.9506
5.5 | 0.9466 | 0.03268 | 0.0386 | 28.9657
6 | 0.9558 | 0.0355 | 0.0421 | 26.9239
6.5 | 0.9467 | 0.04006 | 0.045 | 23.6321
7 | 0.9513 | 0.04394 | 0.0472 | 21.65
7.5 | 0.9702 | 0.04679 | 0.0491 | 20.7352
8 | 0.9439 | 0.05349 | 0.0505 | 17.6463
8.5 | 0.9547 | 0.05748 | 0.0516 | 16.6093
9 | 0.9513 | 0.06274 | 0.0523 | 15.1626
9.5 | 0.9335 | 0.06961 | 0.0524 | 13.4104
10 | 0.9631 | 0.07238 | 0.0528 | 13.3062
10.5 | 0.9026 | 0.08376 | 0.0515 | 10.776
11 | 0.9382 | 0.0862 | 0.0515 | 10.884
12 | 0.923 | 0.1001 | 0.0491 | 9.2208
14 | 1.0512 | 0.13774 | 0.0034 | 7.6318
15 | 1.0521 | 0.15185 | -0.0006 | 6.9285
16 | 1.0612 | 0.16556 | -0.0053 | 6.4098
17 | 1.0753 | 0.17922 | -0.011 | 5.9999
17.5 | 1.1098 | 0.18182 | -0.0122 | 6.1038
18 | 1.0937 | 0.19273 | -0.0173 | 5.6748
18.5 | 1.127 | 0.19549 | -0.0188 | 5.765

## 49. Re 2M Mach 0.00 (1)
BIGFOIL.COM POLAR EXPORT
Horten 15.00% thick 10.00% camber
Horten 15.00% thick 10.00% camber |  |  |  | Cl Max: | 2.23 | at alpha= | 19.5 | deg
JavaFoil+Calcfoil stall+Eppler ext transition |  |  |  | L/D Max: | 89.01 | at alpha= | 1 | deg
Re: | 2000000 |  |  | Cd Min: | 0.00639 | at alpha= | 0 | deg
Mach: | 0 |  |  | Cl=0 at alpha= | -3.8723 | deg
|  |  |  | @ Cl=0.1, Cd= | 0.031939
|  |  |  | @ Cl=0.4, Cd= | 0.018192
|  |  |  | @ Cl=0.6, Cd= | 0.0068007
alpha (deg) | Cl | Cd | Cm | Cl/Cd
-20 | -0.47 | 0.19574 | -0.004 | -2.403
-19.5 | -0.479 | 0.18816 | -0.004 | -2.543
-19 | -0.486 | 0.17955 | -0.004 | -2.709
-18.5 | -0.494 | 0.17147 | -0.003 | -2.879
-18 | -0.501 | 0.16292 | -0.003 | -3.073
-17.5 | -0.507 | 0.15432 | -0.002 | -3.284
-17 | -0.512 | 0.14825 | -0.002 | -3.456
-16.5 | -0.517 | 0.14052 | -0.002 | -3.68
-16 | -0.521 | 0.13342 | -0.001 | -3.903
-15.5 | -0.523 | 0.12592 | -0.001 | -4.155
-15 | -0.525 | 0.11986 | -0.001 | -4.376
-14.5 | -0.524 | 0.11334 | 0 | -4.627
-14 | -0.523 | 0.10703 | 0 | -4.883
-13.5 | -0.519 | 0.10155 | 0 | -5.114
-13 | -0.514 | 0.09598 | 0.001 | -5.355
-12.5 | -0.507 | 0.09105 | 0.001 | -5.565
-12 | -0.496 | 0.08549 | 0.001 | -5.807
-11.5 | -0.484 | 0.08091 | 0.002 | -5.98
-11 | -0.469 | 0.07633 | 0.002 | -6.143
-10.5 | -0.452 | 0.0718 | 0.002 | -6.29
-10 | -0.432 | 0.06807 | 0.002 | -6.346
-9.5 | -0.41 | 0.06421 | 0.003 | -6.381
-9 | -0.385 | 0.0604 | 0.003 | -6.376
-8.5 | -0.358 | 0.05715 | 0.003 | -6.263
-8 | -0.328 | 0.0538 | 0.003 | -6.102
-7.5 | -0.296 | 0.05071 | 0.004 | -5.84
-7 | -0.262 | 0.048 | 0.004 | -5.453
-6.5 | -0.225 | 0.04537 | 0.004 | -4.96
-6 | -0.186 | 0.04298 | 0.004 | -4.333
-5.5 | -0.145 | 0.04069 | 0.005 | -3.573
-5 | -0.103 | 0.03873 | 0.005 | -2.651
-4.5 | -0.058 | 0.03688 | 0.005 | -1.58
-4 | -0.012 | 0.03536 | 0.005 | -0.35
-3.5 | 0.035 | 0.03359 | 0.005 | 1.039
-3 | 0.083 | 0.03231 | 0.006 | 2.58
-2.5 | 0.133 | 0.03122 | 0.006 | 4.254
-2 | 0.183 | 0.03026 | 0.006 | 6.049
-1.5 | 0.234 | 0.02921 | 0.006 | 8.014
-1 | 0.286 | 0.02858 | 0.007 | 9.997
-0.5 | 0.338 | 0.02782 | 0.007 | 12.148
0 | 0.476 | 0.00639 | 0.007 | 74.541
0.5 | 0.539 | 0.00675 | 0.007 | 79.901
1 | 0.599 | 0.00673 | 0.008 | 89.01
1.5 | 0.655 | 0.01069 | 0.012 | 61.286
2 | 0.702 | 0.01125 | 0.011 | 62.433
2.5 | 0.753 | 0.01184 | 0.011 | 63.659
3 | 0.807 | 0.01228 | 0.011 | 65.671
3.5 | 0.86 | 0.01278 | 0.011 | 67.336
4 | 0.914 | 0.01368 | 0.011 | 66.782
4.5 | 0.967 | 0.01422 | 0.011 | 68.017
5 | 1.02 | 0.01482 | 0.011 | 68.868
5.5 | 1.073 | 0.01538 | 0.011 | 69.77
6 | 1.126 | 0.01606 | 0.011 | 70.098
6.5 | 1.178 | 0.01681 | 0.01 | 70.088
7 | 1.23 | 0.01757 | 0.01 | 69.979
7.5 | 1.281 | 0.01878 | 0.01 | 68.225
8 | 1.332 | 0.01962 | 0.01 | 67.912
8.5 | 1.383 | 0.01891 | 0.01 | 73.119
9 | 1.433 | 0.02018 | 0.009 | 70.998
9.5 | 1.483 | 0.02147 | 0.009 | 69.036
10 | 1.532 | 0.02265 | 0.009 | 67.613
10.5 | 1.58 | 0.02399 | 0.009 | 65.858
11 | 1.628 | 0.02535 | 0.008 | 64.215
11.5 | 1.676 | 0.02679 | 0.008 | 62.556
12 | 1.723 | 0.02834 | 0.008 | 60.784
12.5 | 1.769 | 0.03007 | 0.007 | 58.827
13 | 1.814 | 0.03184 | 0.007 | 56.976
13.5 | 1.86 | 0.03368 | 0.007 | 55.204
14 | 1.904 | 0.03563 | 0.006 | 53.438
14.5 | 1.947 | 0.03775 | 0.006 | 51.588
15 | 1.99 | 0.03993 | 0.005 | 49.838
15.5 | 2.032 | 0.04222 | 0.005 | 48.141
16 | 2.074 | 0.04466 | 0.004 | 46.435
16.5 | 2.114 | 0.04727 | 0.004 | 44.725
17 | 2.154 | 0.04992 | 0.004 | 43.15
17.5 | 2.184 | 0.05266 | 0.003 | 41.474
18 | 2.202 | 0.05571 | 0.002 | 39.529
18.5 | 2.217 | 0.05881 | 0.002 | 37.695
19 | 2.227 | 0.06197 | 0.001 | 35.928
19.5 | 2.23 | 0.06551 | 0.001 | 34.044
20 | 2.23 | 0.06913 | 0 | 32.256

## 50. Re 2M Mach 0.00 (2)
BIGFOIL.COM POLAR EXPORT
Horten 15.00% thick 10.00% camber
Horten 15.00% thick 10.00% camber |  |  |  | Cl Max: | 1.7652 | at alpha= | 13 | deg
XFOIL ncrit=9 |  |  |  | L/D Max: | 133.692 | at alpha= | 9 | deg
Re: | 2000000 |  |  | Cd Min: | 0.20556 | at alpha= | -20 | deg
Mach: | 0 |  |  | Cl=0 at alpha= | -10.0636 | deg
|  |  |  | @ Cl=0.1, Cd= | 0.052229
|  |  |  | @ Cl=0.4, Cd= | 0.0099477
|  |  |  | @ Cl=0.6, Cd= | 0.0093518
alpha (deg) | Cl | Cd | Cm | Cl/Cd
-20 | -0.3425 | 0.20556 | 0.0215 | -1.6662
-19.5 | -0.3231 | 0.20078 | 0.0186 | -1.6092
-19 | -0.3033 | 0.19599 | 0.0156 | -1.5475
-18.5 | -0.2838 | 0.1909 | 0.0127 | -1.4866
-18 | -0.2663 | 0.18465 | 0.0097 | -1.4422
-17.5 | -0.2488 | 0.17884 | 0.0067 | -1.3912
-17 | -0.2313 | 0.17307 | 0.0037 | -1.3365
-16.5 | -0.2142 | 0.16709 | 0.0007 | -1.2819
-16 | -0.1978 | 0.16081 | -0.002 | -1.23
-15.5 | -0.1785 | 0.15579 | -0.0046 | -1.1458
-15 | -0.1592 | 0.15077 | -0.0072 | -1.0559
-14.5 | -0.1399 | 0.14564 | -0.0098 | -0.96059
-14 | -0.1216 | 0.14028 | -0.0123 | -0.86684
-13.5 | -0.1057 | 0.13404 | -0.015 | -0.78857
-13 | -0.0911 | 0.12809 | -0.0177 | -0.71122
-12.5 | -0.0757 | 0.12238 | -0.0202 | -0.61857
-12 | -0.0602 | 0.11678 | -0.0225 | -0.5155
-11.5 | -0.0486 | 0.11043 | -0.0246 | -0.4401
-11 | -0.0315 | 0.10576 | -0.0264 | -0.29784
-10.5 | -0.0144 | 0.10141 | -0.028 | -0.142
-10 | 0.0021 | 0.097 | -0.0296 | 0.021649
-9.5 | 0.0112 | 0.09146 | -0.0317 | 0.12246
-9 | 0.0153 | 0.08608 | -0.0336 | 0.17774
-8.5 | 0.0142 | 0.08106 | -0.0355 | 0.17518
-8 | 0.0045 | 0.07671 | -0.0343 | 0.058662
-7.5 | 0.0012 | 0.07235 | -0.0324 | 0.016586
-7 | 0.0083 | 0.06708 | -0.0316 | 0.12373
-6.5 | 0.0313 | 0.06354 | -0.0311 | 0.4926
-6 | 0.057 | 0.05986 | -0.0306 | 0.95222
-5.5 | 0.0839 | 0.05486 | -0.0296 | 1.5293
-5 | 0.1134 | 0.05004 | -0.028 | 2.2662
-4 | 0.0987 | 0.01907 | -0.0079 | 5.1757
-3.5 | 0.1561 | 0.01922 | -0.0079 | 8.1217
-3 | 0.2129 | 0.01935 | -0.0079 | 11.0026
-2.5 | 0.2667 | 0.01058 | -0.0076 | 25.2079
-2 | 0.3243 | 0.01024 | -0.0075 | 31.6699
-1.5 | 0.3809 | 0.01001 | -0.0072 | 38.0519
-1 | 0.4361 | 0.00983 | -0.0067 | 44.3642
-0.5 | 0.4893 | 0.00965 | -0.0059 | 50.7047
0 | 0.5434 | 0.00951 | -0.0052 | 57.1399
0.5 | 0.5952 | 0.00935 | -0.0041 | 63.6578
1 | 0.6479 | 0.00937 | -0.0033 | 69.1462
1.5 | 0.6988 | 0.00936 | -0.0022 | 74.6581
2 | 0.7524 | 0.00933 | -0.0017 | 80.6431
2.5 | 0.8047 | 0.00933 | -0.0009 | 86.2487
3 | 0.8565 | 0.00941 | -0.0002 | 91.0202
3.5 | 0.9082 | 0.00956 | 0.0005 | 95
4 | 0.9618 | 0.0096 | 0.0008 | 100.1875
4.5 | 1.0145 | 0.00971 | 0.0011 | 104.4799
5 | 1.0659 | 0.00989 | 0.0016 | 107.7755
5.5 | 1.116 | 0.01014 | 0.0022 | 110.0592
6 | 1.1685 | 0.01026 | 0.0024 | 113.8889
6.5 | 1.2195 | 0.01044 | 0.0028 | 116.8103
7 | 1.2683 | 0.01072 | 0.0034 | 118.3116
7.5 | 1.3135 | 0.01112 | 0.0045 | 118.1205
8 | 1.3624 | 0.0113 | 0.005 | 120.5664
8.5 | 1.359 | 0.01021 | 0.0161 | 133.1048
9 | 1.4158 | 0.01059 | 0.0146 | 133.6922
9.5 | 1.4969 | 0.01143 | 0.0071 | 130.9624
10 | 1.5599 | 0.01196 | 0.004 | 130.4264
10.5 | 1.6218 | 0.01263 | 0.0007 | 128.4086
11 | 1.665 | 0.01371 | 0.0001 | 121.4442
11.5 | 1.7128 | 0.01637 | -0.0059 | 104.6304
12 | 1.7627 | 0.01822 | -0.0101 | 96.7453
13 | 1.7652 | 0.0261 | -0.0083 | 67.6322
13.5 | 1.7359 | 0.03134 | -0.0043 | 55.3893
14 | 1.7368 | 0.0348 | -0.0025 | 49.908
14.5 | 1.7277 | 0.03946 | -0.001 | 43.7836
15 | 1.7027 | 0.04583 | 0.0004 | 37.1525
15.5 | 1.7092 | 0.04959 | 0.0007 | 34.4666
16 | 1.7139 | 0.05365 | 0.0008 | 31.9459
16.5 | 1.6959 | 0.06007 | 0.0009 | 28.2321
17 | 1.6915 | 0.06526 | 0.0006 | 25.9194
17.5 | 1.7006 | 0.06917 | 0 | 24.5858
18 | 1.6843 | 0.07585 | -0.0007 | 22.2057

## 51. Re 2M Mach 0.10 (1)
BIGFOIL.COM POLAR EXPORT
Horten 15.00% thick 10.00% camber
Horten 15.00% thick 10.00% camber |  |  |  | Cl Max: | 2.226 | at alpha= | 19.5 | deg
JavaFoil+Calcfoil stall+Eppler ext transition |  |  |  | L/D Max: | 88.517 | at alpha= | 1 | deg
Re: | 2000000 |  |  | Cd Min: | 0.00625 | at alpha= | 0 | deg
Mach: | 0.1 |  |  | Cl=0 at alpha= | -3.8723 | deg
|  |  |  | @ Cl=0.1, Cd= | 0.032057
|  |  |  | @ Cl=0.4, Cd= | 0.018354
|  |  |  | @ Cl=0.6, Cd= | 0.0067902
alpha (deg) | Cl | Cd | Cm | Cl/Cd
-19 | -0.437 | 0.18275 | -0.004 | -2.393
-18.5 | -0.447 | 0.17509 | -0.003 | -2.552
-18 | -0.456 | 0.16757 | -0.003 | -2.721
-17.5 | -0.464 | 0.1605 | -0.002 | -2.894
-17 | -0.472 | 0.15287 | -0.002 | -3.091
-16.5 | -0.48 | 0.14315 | -0.002 | -3.351
-16 | -0.486 | 0.13706 | -0.001 | -3.544
-15.5 | -0.491 | 0.12966 | -0.001 | -3.787
-15 | -0.495 | 0.12268 | -0.001 | -4.034
-14.5 | -0.497 | 0.11677 | 0 | -4.259
-14 | -0.498 | 0.10958 | 0 | -4.546
-13.5 | -0.497 | 0.10377 | 0 | -4.792
-13 | -0.494 | 0.09807 | 0.001 | -5.042
-12.5 | -0.49 | 0.09254 | 0.001 | -5.29
-12 | -0.482 | 0.08685 | 0.001 | -5.544
-11.5 | -0.471 | 0.08224 | 0.001 | -5.726
-11 | -0.458 | 0.07775 | 0.002 | -5.891
-10.5 | -0.443 | 0.07282 | 0.002 | -6.077
-10 | -0.424 | 0.06871 | 0.002 | -6.178
-9.5 | -0.404 | 0.06447 | 0.003 | -6.263
-9 | -0.38 | 0.06091 | 0.003 | -6.246
-8.5 | -0.354 | 0.05739 | 0.003 | -6.174
-8 | -0.326 | 0.0543 | 0.003 | -5.998
-7.5 | -0.294 | 0.05108 | 0.004 | -5.763
-7 | -0.261 | 0.04831 | 0.004 | -5.394
-6.5 | -0.224 | 0.04561 | 0.004 | -4.919
-6 | -0.186 | 0.04324 | 0.004 | -4.299
-5.5 | -0.145 | 0.04091 | 0.005 | -3.552
-5 | -0.103 | 0.03886 | 0.005 | -2.643
-4.5 | -0.058 | 0.03709 | 0.005 | -1.573
-4 | -0.012 | 0.03553 | 0.005 | -0.349
-3.5 | 0.035 | 0.03371 | 0.005 | 1.038
-3 | 0.084 | 0.03241 | 0.006 | 2.58
-2.5 | 0.133 | 0.03133 | 0.006 | 4.253
-2 | 0.184 | 0.03042 | 0.006 | 6.041
-1.5 | 0.235 | 0.02931 | 0.006 | 8.016
-1 | 0.287 | 0.02841 | 0.007 | 10.097
-0.5 | 0.339 | 0.0277 | 0.007 | 12.255
0 | 0.479 | 0.00625 | 0.007 | 76.566
0.5 | 0.542 | 0.0068 | 0.007 | 79.616
1 | 0.601 | 0.00679 | 0.008 | 88.517
1.5 | 0.655 | 0.01082 | 0.012 | 60.509
2 | 0.703 | 0.01146 | 0.011 | 61.321
2.5 | 0.755 | 0.01201 | 0.011 | 62.886
3 | 0.809 | 0.0125 | 0.011 | 64.732
3.5 | 0.863 | 0.01299 | 0.011 | 66.447
4 | 0.917 | 0.0135 | 0.011 | 67.896
4.5 | 0.971 | 0.0144 | 0.011 | 67.414
5 | 1.024 | 0.01499 | 0.011 | 68.303
5.5 | 1.077 | 0.01561 | 0.011 | 68.984
6 | 1.13 | 0.01627 | 0.011 | 69.44
6.5 | 1.182 | 0.01702 | 0.011 | 69.467
7 | 1.234 | 0.01783 | 0.01 | 69.223
7.5 | 1.286 | 0.01902 | 0.01 | 67.605
8 | 1.337 | 0.01993 | 0.01 | 67.093
8.5 | 1.388 | 0.01922 | 0.01 | 72.202
9 | 1.438 | 0.0205 | 0.01 | 70.125
9.5 | 1.488 | 0.02179 | 0.009 | 68.251
10 | 1.537 | 0.02302 | 0.009 | 66.767
10.5 | 1.585 | 0.02436 | 0.009 | 65.08
11 | 1.633 | 0.02575 | 0.008 | 63.432
11.5 | 1.681 | 0.02722 | 0.008 | 61.744
12 | 1.728 | 0.02881 | 0.008 | 59.979
12.5 | 1.774 | 0.03057 | 0.007 | 58.022
13 | 1.819 | 0.03238 | 0.007 | 56.198
13.5 | 1.864 | 0.03425 | 0.007 | 54.443
14 | 1.909 | 0.03623 | 0.006 | 52.678
14.5 | 1.952 | 0.03841 | 0.006 | 50.828
15 | 1.995 | 0.04064 | 0.005 | 49.09
15.5 | 2.037 | 0.04297 | 0.005 | 47.408
16 | 2.078 | 0.04545 | 0.004 | 45.716
16.5 | 2.118 | 0.04814 | 0.004 | 44.001
17 | 2.158 | 0.05086 | 0.004 | 42.426
17.5 | 2.187 | 0.05369 | 0.003 | 40.729
18 | 2.204 | 0.05679 | 0.003 | 38.804
18.5 | 2.217 | 0.05992 | 0.002 | 36.993
19 | 2.224 | 0.06323 | 0.001 | 35.178
19.5 | 2.226 | 0.06685 | 0.001 | 33.295
20 | 2.222 | 0.07055 | 0 | 31.502

## 52. Re 2M Mach 0.10 (2)
BIGFOIL.COM POLAR EXPORT
Horten 15.00% thick 10.00% camber
Horten 15.00% thick 10.00% camber |  |  |  | Cl Max: | 1.774 | at alpha= | 12.5 | deg
XFOIL ncrit=9 |  |  |  | L/D Max: | 130.968 | at alpha= | 8.5 | deg
Re: | 2000000 |  |  | Cd Min: | 0.07314 | at alpha= | 17.5 | deg
Mach: | 0.1 |  |  | Cl=0 at alpha= | -99 | deg
|  |  |  | @ Cl=0.1, Cd= | 0.053185
|  |  |  | @ Cl=0.4, Cd= | 0.010056
|  |  |  | @ Cl=0.6, Cd= | 0.0094111
alpha (deg) | Cl | Cd | Cm | Cl/Cd
-5.5 | 0.0878 | 0.05521 | -0.0299 | 1.5903
-5 | 0.1172 | 0.05033 | -0.0284 | 2.3286
-4.5 | 0.1465 | 0.04543 | -0.0266 | 3.2247
-3.5 | 0.1479 | 0.01239 | -0.007 | 11.937
-3 | 0.2085 | 0.01144 | -0.0074 | 18.2255
-2.5 | 0.2683 | 0.01075 | -0.0077 | 24.9581
-2 | 0.3269 | 0.01033 | -0.0077 | 31.6457
-1.5 | 0.3841 | 0.01009 | -0.0075 | 38.0674
-1 | 0.44 | 0.00997 | -0.007 | 44.1324
-0.5 | 0.4938 | 0.00969 | -0.0062 | 50.9598
0 | 0.5483 | 0.00955 | -0.0054 | 57.4136
0.5 | 0.6004 | 0.00941 | -0.0043 | 63.8045
1 | 0.6532 | 0.00943 | -0.0034 | 69.2683
1.5 | 0.7048 | 0.00939 | -0.0024 | 75.0586
2 | 0.7585 | 0.00938 | -0.0017 | 80.8635
2.5 | 0.811 | 0.0094 | -0.0009 | 86.2766
3 | 0.8628 | 0.0095 | -0.0001 | 90.8211
3.5 | 0.9154 | 0.00961 | 0.0005 | 95.2549
4 | 0.9691 | 0.00967 | 0.0009 | 100.2172
4.5 | 1.0218 | 0.00979 | 0.0013 | 104.3718
5 | 1.073 | 0.01001 | 0.0019 | 107.1928
5.5 | 1.1242 | 0.01022 | 0.0025 | 110
6 | 1.1767 | 0.01035 | 0.0028 | 113.6908
6.5 | 1.2275 | 0.01057 | 0.0032 | 116.1306
7 | 1.2756 | 0.01089 | 0.0041 | 117.135
7.5 | 1.3219 | 0.01123 | 0.0051 | 117.7115
8.5 | 1.366 | 0.01043 | 0.0171 | 130.9684
9 | 1.4212 | 0.01086 | 0.0158 | 130.8656
9.5 | 1.5058 | 0.01171 | 0.0078 | 128.5909
10 | 1.5695 | 0.01228 | 0.0045 | 127.8094
10.5 | 1.6271 | 0.01309 | 0.0019 | 124.301
11 | 1.6699 | 0.01493 | -0.0006 | 111.8486
11.5 | 1.7191 | 0.01785 | -0.0069 | 96.3081
12 | 1.7642 | 0.02013 | -0.0108 | 87.6403
12.5 | 1.774 | 0.02394 | -0.0112 | 74.1019
13 | 1.7291 | 0.02971 | -0.0053 | 58.1993
13.5 | 1.7211 | 0.03365 | -0.0027 | 51.1471
14 | 1.7197 | 0.0375 | -0.001 | 45.8587
14.5 | 1.7058 | 0.04273 | 0.0004 | 39.9204
15 | 1.6905 | 0.04836 | 0.0014 | 34.9566
15.5 | 1.6967 | 0.05228 | 0.0016 | 32.4541
16 | 1.6899 | 0.05752 | 0.0018 | 29.3793
16.5 | 1.6705 | 0.06415 | 0.0018 | 26.0405
17 | 1.6836 | 0.06768 | 0.0013 | 24.8759
17.5 | 1.6787 | 0.07314 | 0.0007 | 22.9519

## 53. Re 2M Mach 0.25 (1)
BIGFOIL.COM POLAR EXPORT
Horten 15.00% thick 10.00% camber
Horten 15.00% thick 10.00% camber |  |  |  | Cl Max: | 2.201 | at alpha= | 18.5 | deg
JavaFoil+Calcfoil stall+Eppler ext transition |  |  |  | L/D Max: | 77.972 | at alpha= | 1.5 | deg
Re: | 2000000 |  |  | Cd Min: | 0.00702 | at alpha= | 0 | deg
Mach: | 0.25 |  |  | Cl=0 at alpha= | -3.8723 | deg
|  |  |  | @ Cl=0.1, Cd= | 0.032729
|  |  |  | @ Cl=0.4, Cd= | 0.020514
|  |  |  | @ Cl=0.6, Cd= | 0.0077974
alpha (deg) | Cl | Cd | Cm | Cl/Cd
-16 | -0.073 | 0.15631 | -0.001 | -0.465
-15.5 | -0.162 | 0.1477 | -0.001 | -1.097
-15 | -0.207 | 0.14117 | -0.001 | -1.464
-14.5 | -0.242 | 0.13334 | 0 | -1.812
-14 | -0.271 | 0.12811 | 0 | -2.117
-13.5 | -0.297 | 0.12047 | 0 | -2.463
-13 | -0.318 | 0.11451 | 0.001 | -2.781
-12.5 | -0.336 | 0.10712 | 0.001 | -3.141
-12 | -0.349 | 0.10065 | 0.001 | -3.471
-11.5 | -0.358 | 0.09523 | 0.001 | -3.759
-11 | -0.363 | 0.08742 | 0.002 | -4.148
-10.5 | -0.363 | 0.08146 | 0.002 | -4.46
-10 | -0.36 | 0.07566 | 0.002 | -4.755
-9.5 | -0.352 | 0.07029 | 0.003 | -5.006
-9 | -0.34 | 0.06602 | 0.003 | -5.148
-8.5 | -0.324 | 0.06127 | 0.003 | -5.28
-8 | -0.303 | 0.05735 | 0.003 | -5.283
-7.5 | -0.278 | 0.05396 | 0.004 | -5.159
-7 | -0.25 | 0.05073 | 0.004 | -4.927
-6.5 | -0.218 | 0.04751 | 0.004 | -4.585
-6 | -0.182 | 0.04483 | 0.004 | -4.067
-5.5 | -0.144 | 0.04238 | 0.005 | -3.392
-5 | -0.102 | 0.04016 | 0.005 | -2.549
-4.5 | -0.059 | 0.03808 | 0.005 | -1.537
-4 | -0.012 | 0.03602 | 0.005 | -0.347
-3.5 | 0.035 | 0.03447 | 0.006 | 1.027
-3 | 0.085 | 0.03317 | 0.006 | 2.559
-2.5 | 0.136 | 0.03167 | 0.006 | 4.283
-2 | 0.187 | 0.03071 | 0.006 | 6.102
-1.5 | 0.24 | 0.02967 | 0.006 | 8.088
-1 | 0.293 | 0.0288 | 0.007 | 10.185
-0.5 | 0.347 | 0.02855 | 0.007 | 12.164
0 | 0.489 | 0.00702 | 0.007 | 69.698
0.5 | 0.551 | 0.00718 | 0.007 | 76.803
1 | 0.601 | 0.00781 | 0.007 | 76.964
1.5 | 0.656 | 0.00841 | 0.008 | 77.972
2 | 0.711 | 0.01251 | 0.012 | 56.883
2.5 | 0.767 | 0.01297 | 0.011 | 59.139
3 | 0.823 | 0.01339 | 0.011 | 61.472
3.5 | 0.879 | 0.01389 | 0.011 | 63.288
4 | 0.934 | 0.01445 | 0.011 | 64.667
4.5 | 0.989 | 0.01506 | 0.011 | 65.678
5 | 1.044 | 0.01606 | 0.011 | 64.982
5.5 | 1.098 | 0.01669 | 0.011 | 65.79
6 | 1.152 | 0.01744 | 0.011 | 66.022
6.5 | 1.205 | 0.01829 | 0.011 | 65.87
7 | 1.258 | 0.01917 | 0.011 | 65.616
7.5 | 1.31 | 0.02009 | 0.01 | 65.232
8 | 1.362 | 0.02146 | 0.01 | 63.452
8.5 | 1.413 | 0.02087 | 0.01 | 67.723
9 | 1.464 | 0.02211 | 0.01 | 66.197
9.5 | 1.514 | 0.02366 | 0.009 | 63.993
10 | 1.563 | 0.02509 | 0.009 | 62.292
10.5 | 1.612 | 0.02657 | 0.009 | 60.675
11 | 1.66 | 0.02813 | 0.009 | 59.016
11.5 | 1.708 | 0.02971 | 0.008 | 57.469
12 | 1.754 | 0.03156 | 0.008 | 55.569
12.5 | 1.8 | 0.03349 | 0.008 | 53.747
13 | 1.845 | 0.0355 | 0.007 | 51.974
13.5 | 1.889 | 0.03761 | 0.007 | 50.225
14 | 1.932 | 0.03996 | 0.006 | 48.358
14.5 | 1.975 | 0.04236 | 0.006 | 46.619
15 | 2.016 | 0.04484 | 0.006 | 44.961
15.5 | 2.056 | 0.04752 | 0.005 | 43.273
16 | 2.096 | 0.05043 | 0.005 | 41.555
16.5 | 2.134 | 0.05342 | 0.004 | 39.947
17 | 2.171 | 0.0565 | 0.004 | 38.426
17.5 | 2.194 | 0.05992 | 0.003 | 36.617
18 | 2.2 | 0.06342 | 0.003 | 34.699
18.5 | 2.201 | 0.06711 | 0.002 | 32.796
19 | 2.193 | 0.07115 | 0.001 | 30.826
19.5 | 2.176 | 0.07531 | 0.001 | 28.894
20 | 2.151 | 0.07983 | 0 | 26.944

## 54. Re 2M Mach 0.25 (2)
BIGFOIL.COM POLAR EXPORT
Horten 15.00% thick 10.00% camber
Horten 15.00% thick 10.00% camber |  |  |  | Cl Max: | 1.6751 | at alpha= | 11.5 | deg
XFOIL ncrit=9 |  |  |  | L/D Max: | 112.438 | at alpha= | 7.5 | deg
Re: | 2000000 |  |  | Cd Min: | 0.20917 | at alpha= | -20 | deg
Mach: | 0.25 |  |  | Cl=0 at alpha= | -10.746 | deg
|  |  |  | @ Cl=0.1, Cd= | 0.059117
|  |  |  | @ Cl=0.4, Cd= | 0.010711
|  |  |  | @ Cl=0.6, Cd= | 0.0098811
alpha (deg) | Cl | Cd | Cm | Cl/Cd
-20 | -0.3456 | 0.20917 | 0.0238 | -1.6522
-19.5 | -0.3249 | 0.20418 | 0.0207 | -1.5912
-19 | -0.3038 | 0.19922 | 0.0176 | -1.5249
-18.5 | -0.2833 | 0.19402 | 0.0145 | -1.4602
-18 | -0.2638 | 0.18811 | 0.0115 | -1.4024
-17.5 | -0.2453 | 0.18177 | 0.0082 | -1.3495
-17 | -0.2263 | 0.17589 | 0.0051 | -1.2866
-16.5 | -0.208 | 0.16989 | 0.0021 | -1.2243
-16 | -0.1907 | 0.16336 | -0.0009 | -1.1674
-15.5 | -0.1699 | 0.15817 | -0.0036 | -1.0742
-15 | -0.1492 | 0.15303 | -0.0063 | -0.97497
-14.5 | -0.1289 | 0.14782 | -0.0089 | -0.87201
-14 | -0.1094 | 0.14239 | -0.0116 | -0.76831
-13.5 | -0.0899 | 0.13694 | -0.0141 | -0.65649
-13 | -0.0748 | 0.13022 | -0.0172 | -0.57441
-12.5 | -0.0584 | 0.12438 | -0.0198 | -0.46953
-12 | -0.0413 | 0.11876 | -0.0223 | -0.34776
-11.5 | -0.028 | 0.11239 | -0.0246 | -0.24913
-11 | -0.0095 | 0.10755 | -0.0264 | -0.088331
-10.5 | 0.0092 | 0.10296 | -0.0283 | 0.089355
-10 | 0.0272 | 0.09843 | -0.03 | 0.27634
-9.5 | 0.0424 | 0.09364 | -0.0317 | 0.4528
-9 | 0.0473 | 0.08769 | -0.034 | 0.5394
-8.5 | 0.0537 | 0.08267 | -0.0358 | 0.64957
-8 | 0.0515 | 0.07773 | -0.0374 | 0.66255
-7.5 | 0.0415 | 0.07358 | -0.035 | 0.56401
-7 | 0.0435 | 0.06863 | -0.0338 | 0.63383
-6.5 | 0.0622 | 0.06497 | -0.0332 | 0.95736
-6 | 0.0847 | 0.06125 | -0.0325 | 1.3829
-5.5 | 0.1121 | 0.05743 | -0.0319 | 1.9519
-5 | 0.139 | 0.05178 | -0.0305 | 2.6844
-4.5 | 0.1665 | 0.04653 | -0.0285 | 3.5783
-4 | 0.205 | 0.04352 | -0.0272 | 4.7105
-2 | 0.3387 | 0.01111 | -0.0084 | 30.486
-1.5 | 0.4001 | 0.01071 | -0.0084 | 37.3576
-1 | 0.4604 | 0.01041 | -0.0082 | 44.2267
-0.5 | 0.519 | 0.01001 | -0.0076 | 51.8482
0 | 0.5755 | 0.00989 | -0.0067 | 58.1901
0.5 | 0.6303 | 0.00987 | -0.0056 | 63.8602
1 | 0.6839 | 0.00974 | -0.0042 | 70.2156
1.5 | 0.7384 | 0.00968 | -0.0031 | 76.281
2 | 0.7921 | 0.00971 | -0.0019 | 81.5757
2.5 | 0.8446 | 0.00983 | -0.0006 | 85.9207
3 | 0.8993 | 0.00988 | 0.0003 | 91.0223
3.5 | 0.9545 | 0.00997 | 0.001 | 95.7372
4.5 | 1.0598 | 0.0104 | 0.0029 | 101.9038
5 | 1.114 | 0.01055 | 0.0036 | 105.5924
5.5 | 1.1674 | 0.01074 | 0.0043 | 108.6965
6 | 1.2182 | 0.01104 | 0.0054 | 110.3442
6.5 | 1.2646 | 0.01148 | 0.007 | 110.1568
7 | 1.3139 | 0.01177 | 0.0082 | 111.6313
7.5 | 1.3605 | 0.0121 | 0.0098 | 112.438
8 | 1.3991 | 0.01262 | 0.0125 | 110.8637
8.5 | 1.4092 | 0.0135 | 0.0196 | 104.3852
9 | 1.3587 | 0.01517 | 0.0334 | 89.5649
9.5 | 1.5329 | 0.01539 | 0.0099 | 99.6036
10 | 1.5816 | 0.01867 | 0.0043 | 84.7134
10.5 | 1.6043 | 0.02294 | 0.0013 | 69.9346
11 | 1.65 | 0.0258 | -0.003 | 63.9535
11.5 | 1.6751 | 0.03024 | -0.0068 | 55.3935
12 | 1.6306 | 0.03606 | -0.0013 | 45.2191
12.5 | 1.6279 | 0.03994 | 0.0011 | 40.7586
13 | 1.6265 | 0.04409 | 0.0028 | 36.8905
13.5 | 1.6115 | 0.04962 | 0.0042 | 32.4768
14 | 1.6036 | 0.05475 | 0.0051 | 29.2895
14.5 | 1.6139 | 0.0584 | 0.0056 | 27.6353
15 | 1.6051 | 0.06398 | 0.0059 | 25.0875
15.5 | 1.5944 | 0.0699 | 0.0059 | 22.8097
16 | 1.6021 | 0.07418 | 0.0056 | 21.5975
16.5 | 1.5984 | 0.07973 | 0.0051 | 20.0477

## 55. Re 2M Mach 0.50 (1)
BIGFOIL.COM POLAR EXPORT
Horten 15.00% thick 10.00% camber
Horten 15.00% thick 10.00% camber |  |  |  | Cl Max: | 1.813 | at alpha= | 13.5 | deg
JavaFoil+Calcfoil stall+Eppler ext transition |  |  |  | L/D Max: | 62.261 | at alpha= | 2 | deg
Re: | 2000000 |  |  | Cd Min: | 0.01063 | at alpha= | 0 | deg
Mach: | 0.5 |  |  | Cl=0 at alpha= | -3.9028 | deg
|  |  |  | @ Cl=0.1, Cd= | 0.037131
|  |  |  | @ Cl=0.4, Cd= | 0.027805
|  |  |  | @ Cl=0.6, Cd= | 0.011094
alpha (deg) | Cl | Cd | Cm | Cl/Cd
-20 | -0.894 | 0.18194 | -0.006 | -4.914
-19.5 | -0.866 | 0.17524 | -0.005 | -4.942
-19 | -0.839 | 0.17046 | -0.005 | -4.923
-18.5 | -0.812 | 0.16591 | -0.004 | -4.896
-18 | -0.785 | 0.16164 | -0.004 | -4.859
-17.5 | -0.758 | 0.15745 | -0.003 | -4.817
-17 | -0.731 | 0.1514 | -0.003 | -4.831
-16.5 | -0.703 | 0.14452 | -0.002 | -4.865
-16 | -0.676 | 0.14029 | -0.002 | -4.818
-15.5 | -0.649 | 0.1362 | -0.001 | -4.763
-15 | -0.621 | 0.13252 | -0.001 | -4.689
-14.5 | -0.594 | 0.12692 | 0 | -4.681
-14 | -0.566 | 0.12488 | 0 | -4.531
-13.5 | -0.538 | 0.12134 | 0 | -4.437
-13 | -0.511 | 0.11485 | 0.001 | -4.448
-12.5 | -0.483 | 0.11021 | 0.001 | -4.384
-12 | -0.456 | 0.10724 | 0.001 | -4.248
-11.5 | -0.427 | 0.10582 | 0.002 | -4.038
-11 | -0.4 | 0.10292 | 0.002 | -3.883
-10.5 | -0.372 | 0.10013 | 0.002 | -3.714
-10 | -0.344 | 0.09597 | 0.003 | -3.586
-9.5 | -0.316 | 0.07757 | 0.003 | -4.073
-9 | -0.288 | 0.08832 | 0.003 | -3.262
-8.5 | -0.26 | 0.08612 | 0.004 | -3.021
-8 | -0.232 | 0.0812 | 0.004 | -2.859
-7.5 | -0.204 | 0.06131 | 0.004 | -3.329
-7 | -0.176 | 0.05467 | 0.004 | -3.22
-6.5 | -0.148 | 0.05023 | 0.004 | -2.948
-6 | -0.12 | 0.05416 | 0.004 | -2.214
-5.5 | -0.092 | 0.04792 | 0.005 | -1.916
-5 | -0.064 | 0.04766 | 0.005 | -1.337
-4.5 | -0.036 | 0.04512 | 0.005 | -0.788
-4 | -0.007 | 0.04389 | 0.005 | -0.169
-3.5 | 0.029 | 0.04214 | 0.005 | 0.699
-3 | 0.082 | 0.03787 | 0.006 | 2.165
-2.5 | 0.138 | 0.03557 | 0.006 | 3.888
-2 | 0.197 | 0.03377 | 0.006 | 5.829
-1.5 | 0.257 | 0.03246 | 0.006 | 7.916
-1 | 0.318 | 0.03152 | 0.006 | 10.089
-0.5 | 0.38 | 0.0309 | 0.007 | 12.289
0 | 0.511 | 0.01063 | 0.007 | 48.067
0.5 | 0.58 | 0.01095 | 0.007 | 52.957
1 | 0.644 | 0.01141 | 0.007 | 56.396
1.5 | 0.706 | 0.01193 | 0.008 | 59.207
2 | 0.768 | 0.01234 | 0.008 | 62.261
2.5 | 0.83 | 0.01336 | 0.008 | 62.104
3 | 0.89 | 0.01699 | 0.012 | 52.421
3.5 | 0.95 | 0.01777 | 0.012 | 53.47
4 | 1.01 | 0.01894 | 0.012 | 53.301
4.5 | 1.068 | 0.0199 | 0.012 | 53.679
5 | 1.125 | 0.02099 | 0.012 | 53.624
5.5 | 1.182 | 0.02209 | 0.012 | 53.505
6 | 1.237 | 0.02333 | 0.012 | 53.042
6.5 | 1.292 | 0.02477 | 0.012 | 52.131
7 | 1.345 | 0.02663 | 0.011 | 50.481
7.5 | 1.396 | 0.02824 | 0.011 | 49.444
8 | 1.446 | 0.03009 | 0.011 | 48.061
8.5 | 1.494 | 0.03216 | 0.011 | 46.474
9 | 1.541 | 0.03304 | 0.011 | 46.634
9.5 | 1.586 | 0.03578 | 0.01 | 44.317
10 | 1.627 | 0.03846 | 0.01 | 42.314
10.5 | 1.667 | 0.04139 | 0.01 | 40.265
11 | 1.703 | 0.04455 | 0.009 | 38.224
11.5 | 1.736 | 0.04815 | 0.009 | 36.041
12 | 1.764 | 0.05226 | 0.009 | 33.747
12.5 | 1.787 | 0.05651 | 0.008 | 31.615
13 | 1.804 | 0.06173 | 0.008 | 29.217
13.5 | 1.813 | 0.0674 | 0.007 | 26.903
14 | 1.812 | 0.07395 | 0.007 | 24.497
14.5 | 1.795 | 0.08203 | 0.006 | 21.883
15 | 1.757 | 0.09147 | 0.006 | 19.207
15.5 | 1.672 | 0.10531 | 0.005 | 15.882
16 | 1.202 | 0.13951 | 0.005 | 8.617
16.5 | 1.212 | 0.14629 | 0.004 | 8.286
17 | 1.227 | 0.36271 | 0.003 | 3.384
17.5 | 1.246 | 0.16848 | 0.003 | 7.397
18 | 1.282 | 0.17558 | 0.002 | 7.302
18.5 | 1.308 | 0.17849 | 0.002 | 7.326

## 56. Re 2M Mach 0.50 (2)
BIGFOIL.COM POLAR EXPORT
Horten 15.00% thick 10.00% camber
Horten 15.00% thick 10.00% camber |  |  |  | Cl Max: | 1.3467 | at alpha= | 19.5 | deg
XFOIL ncrit=9 |  |  |  | L/D Max: | 82.4211 | at alpha= | 3 | deg
Re: | 2000000 |  |  | Cd Min: | 0.22515 | at alpha= | -20 | deg
Mach: | 0.5 |  |  | Cl=0 at alpha= | -12.5448 | deg
|  |  |  | @ Cl=0.1, Cd= | 0.10679
|  |  |  | @ Cl=0.4, Cd= | 0.040177
|  |  |  | @ Cl=0.6, Cd= | 0.026019
alpha (deg) | Cl | Cd | Cm | Cl/Cd
-20 | -0.3605 | 0.22515 | 0.0319 | -1.6012
-19.5 | -0.3355 | 0.2192 | 0.0282 | -1.5306
-19 | -0.3101 | 0.21327 | 0.0246 | -1.454
-18.5 | -0.285 | 0.20718 | 0.021 | -1.3756
-18 | -0.2602 | 0.20086 | 0.0174 | -1.2954
-17.5 | -0.2365 | 0.19368 | 0.0137 | -1.2211
-17 | -0.2128 | 0.18708 | 0.01 | -1.1375
-16.5 | -0.1889 | 0.18062 | 0.0065 | -1.0458
-16 | -0.1655 | 0.17411 | 0.003 | -0.95055
-15.5 | -0.1413 | 0.16756 | -0.0002 | -0.84328
-15 | -0.116 | 0.16175 | -0.0033 | -0.71716
-14.5 | -0.0904 | 0.15615 | -0.0064 | -0.57893
-14 | -0.0659 | 0.15024 | -0.0095 | -0.43863
-13.5 | -0.0415 | 0.14436 | -0.0125 | -0.28748
-13 | -0.0193 | 0.1377 | -0.0157 | -0.14016
-12.5 | 0.0019 | 0.13138 | -0.019 | 0.014462
-12 | 0.0242 | 0.12542 | -0.0219 | 0.19295
-11.5 | 0.0451 | 0.11945 | -0.0247 | 0.37756
-11 | 0.0679 | 0.1136 | -0.027 | 0.59771
-10.5 | 0.0919 | 0.10859 | -0.0292 | 0.8463
-10 | 0.1147 | 0.10352 | -0.0314 | 1.108
-9.5 | 0.1358 | 0.09836 | -0.0336 | 1.3806
-9 | 0.1521 | 0.09265 | -0.036 | 1.6417
-8.5 | 0.1667 | 0.08726 | -0.0384 | 1.9104
-8 | 0.182 | 0.08218 | -0.0402 | 2.2147
-7 | 0.2015 | 0.07231 | -0.0432 | 2.7866
-6.5 | 0.2056 | 0.06859 | -0.0422 | 2.9975
-6 | 0.2105 | 0.06512 | -0.04 | 3.2325
-5.5 | 0.2288 | 0.06118 | -0.0392 | 3.7398
-5 | 0.2496 | 0.05651 | -0.0384 | 4.4169
-4.5 | 0.2757 | 0.05182 | -0.0369 | 5.3203
-4 | 0.3054 | 0.04729 | -0.0349 | 6.458
-3.5 | 0.3459 | 0.0442 | -0.0332 | 7.8258
-3 | 0.3904 | 0.04099 | -0.0312 | 9.5243
-2.5 | 0.4374 | 0.03701 | -0.0281 | 11.8184
-2 | 0.4821 | 0.03389 | -0.0253 | 14.2254
-1.5 | 0.5303 | 0.03052 | -0.0217 | 17.3755
-1 | 0.5814 | 0.02706 | -0.0177 | 21.4856
-0.5 | 0.6352 | 0.02405 | -0.0139 | 26.4116
0 | 0.693 | 0.02214 | -0.0111 | 31.3008
0.5 | 0.7575 | 0.01223 | -0.0083 | 61.9379
1 | 0.8268 | 0.01189 | -0.0072 | 69.5374
1.5 | 0.8869 | 0.01181 | -0.0047 | 75.0974
2 | 0.9422 | 0.01203 | -0.0015 | 78.3209
2.5 | 0.9929 | 0.01235 | 0.0022 | 80.3968
3 | 1.0451 | 0.01268 | 0.0056 | 82.4211
3.5 | 1.092 | 0.01325 | 0.0094 | 82.4151
4 | 1.1205 | 0.01437 | 0.0149 | 77.9749
4.5 | 1.0904 | 0.01837 | 0.0231 | 59.3576
5 | 1.0857 | 0.02137 | 0.0293 | 50.8049
5.5 | 1.0775 | 0.02473 | 0.035 | 43.5706
6 | 1.0598 | 0.02872 | 0.0405 | 36.9011
6.5 | 1.0638 | 0.03189 | 0.0442 | 33.3584
7 | 1.0716 | 0.03516 | 0.0472 | 30.4778
7.5 | 1.0716 | 0.03914 | 0.0498 | 27.3786
8 | 1.0762 | 0.04299 | 0.0519 | 25.0337
8.5 | 1.0903 | 0.04644 | 0.0535 | 23.4776
9 | 1.0954 | 0.05064 | 0.0548 | 21.6311
9.5 | 1.099 | 0.05507 | 0.0558 | 19.9564
10 | 1.1102 | 0.05915 | 0.0565 | 18.7692
10.5 | 1.1184 | 0.06358 | 0.0569 | 17.5904
11.5 | 1.1313 | 0.07305 | 0.057 | 15.4867
12 | 1.1363 | 0.07814 | 0.0567 | 14.5418
12.5 | 1.1407 | 0.08334 | 0.0562 | 13.6873
13.5 | 1.2976 | 0.10451 | 0.0115 | 12.416
14 | 1.2907 | 0.11116 | 0.0108 | 11.6112
14.5 | 1.3013 | 0.1161 | 0.0104 | 11.2084
15 | 1.2936 | 0.12313 | 0.009 | 10.506
15.5 | 1.297 | 0.12922 | 0.0076 | 10.0371
16 | 1.3113 | 0.13415 | 0.0065 | 9.7749
16.5 | 1.2968 | 0.14256 | 0.0037 | 9.0965
17 | 1.3127 | 0.14761 | 0.002 | 8.893
17.5 | 1.3096 | 0.15501 | -0.0009 | 8.4485
18 | 1.3183 | 0.1611 | -0.0034 | 8.1831
18.5 | 1.3418 | 0.1654 | -0.0053 | 8.1125
19 | 1.3272 | 0.17471 | -0.0097 | 7.5966
19.5 | 1.3467 | 0.17969 | -0.0122 | 7.4946
20 | 1.3445 | 0.18763 | -0.0164 | 7.1657

## 57. Re 3M Mach 0.00 (1)
BIGFOIL.COM POLAR EXPORT
Horten 15.00% thick 10.00% camber
Horten 15.00% thick 10.00% camber |  |  |  | Cl Max: | 2.234 | at alpha= | 19.5 | deg
JavaFoil+Calcfoil stall+Eppler ext transition |  |  |  | L/D Max: | 92.087 | at alpha= | 0.5 | deg
Re: | 3000000 |  |  | Cd Min: | 0.00587 | at alpha= | 0.5 | deg
Mach: | 0 |  |  | Cl=0 at alpha= | -3.8723 | deg
|  |  |  | @ Cl=0.1, Cd= | 0.031136
|  |  |  | @ Cl=0.4, Cd= | 0.017726
|  |  |  | @ Cl=0.6, Cd= | 0.0097651
alpha (deg) | Cl | Cd | Cm | Cl/Cd
-20 | -0.471 | 0.18807 | -0.005 | -2.503
-19.5 | -0.479 | 0.17794 | -0.004 | -2.691
-19 | -0.487 | 0.17206 | -0.004 | -2.829
-18.5 | -0.494 | 0.16353 | -0.003 | -3.022
-18 | -0.501 | 0.15657 | -0.003 | -3.2
-17.5 | -0.507 | 0.14831 | -0.003 | -3.42
-17 | -0.513 | 0.14089 | -0.002 | -3.64
-16.5 | -0.517 | 0.13518 | -0.002 | -3.828
-16 | -0.521 | 0.12784 | -0.001 | -4.077
-15.5 | -0.524 | 0.12134 | -0.001 | -4.316
-15 | -0.525 | 0.11506 | -0.001 | -4.563
-14.5 | -0.525 | 0.10905 | 0 | -4.814
-14 | -0.523 | 0.10404 | 0 | -5.029
-13.5 | -0.52 | 0.09777 | 0 | -5.317
-13 | -0.515 | 0.09297 | 0.001 | -5.534
-12.5 | -0.507 | 0.0878 | 0.001 | -5.778
-12 | -0.497 | 0.08315 | 0.001 | -5.978
-11.5 | -0.484 | 0.0783 | 0.002 | -6.186
-11 | -0.469 | 0.07402 | 0.002 | -6.342
-10.5 | -0.452 | 0.07003 | 0.002 | -6.457
-10 | -0.432 | 0.06616 | 0.002 | -6.537
-9.5 | -0.41 | 0.062 | 0.003 | -6.617
-9 | -0.386 | 0.0584 | 0.003 | -6.603
-8.5 | -0.358 | 0.05517 | 0.003 | -6.495
-8 | -0.329 | 0.05209 | 0.004 | -6.31
-7.5 | -0.297 | 0.04913 | 0.004 | -6.037
-7 | -0.262 | 0.0464 | 0.004 | -5.649
-6.5 | -0.225 | 0.04397 | 0.004 | -5.126
-6 | -0.186 | 0.04163 | 0.005 | -4.479
-5.5 | -0.146 | 0.03942 | 0.005 | -3.694
-5 | -0.103 | 0.03747 | 0.005 | -2.745
-4.5 | -0.058 | 0.03575 | 0.005 | -1.633
-4 | -0.012 | 0.03422 | 0.005 | -0.362
-3.5 | 0.035 | 0.03281 | 0.006 | 1.066
-3 | 0.084 | 0.0316 | 0.006 | 2.644
-2.5 | 0.133 | 0.03018 | 0.006 | 4.41
-2 | 0.184 | 0.02923 | 0.006 | 6.277
-1.5 | 0.235 | 0.02847 | 0.007 | 8.242
-1 | 0.287 | 0.02748 | 0.007 | 10.429
-0.5 | 0.339 | 0.02692 | 0.007 | 12.596
0 | 0.477 | 0.00612 | 0.007 | 77.93
0.5 | 0.54 | 0.00587 | 0.008 | 92.087
1 | 0.601 | 0.00983 | 0.012 | 61.113
1.5 | 0.66 | 0.00994 | 0.012 | 66.45
2 | 0.717 | 0.01008 | 0.012 | 71.116
2.5 | 0.765 | 0.01053 | 0.011 | 72.609
3 | 0.814 | 0.01117 | 0.011 | 72.866
3.5 | 0.866 | 0.01216 | 0.011 | 71.232
4 | 0.919 | 0.01261 | 0.011 | 72.88
4.5 | 0.972 | 0.01313 | 0.011 | 74.054
5 | 1.025 | 0.01369 | 0.011 | 74.899
5.5 | 1.078 | 0.01428 | 0.011 | 75.454
6 | 1.13 | 0.01496 | 0.011 | 75.569
6.5 | 1.182 | 0.01565 | 0.011 | 75.577
7 | 1.234 | 0.01641 | 0.01 | 75.227
7.5 | 1.285 | 0.01756 | 0.01 | 73.184
8 | 1.336 | 0.01841 | 0.01 | 72.59
8.5 | 1.387 | 0.01769 | 0.01 | 78.408
9 | 1.437 | 0.01911 | 0.01 | 75.204
9.5 | 1.487 | 0.02021 | 0.009 | 73.548
10 | 1.536 | 0.02135 | 0.009 | 71.915
10.5 | 1.584 | 0.02258 | 0.009 | 70.15
11 | 1.632 | 0.02392 | 0.008 | 68.241
11.5 | 1.68 | 0.02535 | 0.008 | 66.272
12 | 1.727 | 0.02687 | 0.008 | 64.268
12.5 | 1.773 | 0.02844 | 0.007 | 62.335
13 | 1.819 | 0.0302 | 0.007 | 60.222
13.5 | 1.863 | 0.03204 | 0.007 | 58.166
14 | 1.908 | 0.03393 | 0.006 | 56.236
14.5 | 1.952 | 0.03587 | 0.006 | 54.4
15 | 1.994 | 0.03809 | 0.005 | 52.358
15.5 | 2.036 | 0.04034 | 0.005 | 50.48
16 | 2.078 | 0.04267 | 0.004 | 48.696
16.5 | 2.118 | 0.04517 | 0.004 | 46.898
17 | 2.158 | 0.04782 | 0.004 | 45.128
17.5 | 2.188 | 0.05055 | 0.003 | 43.283
18 | 2.206 | 0.05339 | 0.003 | 41.32
18.5 | 2.221 | 0.05655 | 0.002 | 39.27
19 | 2.23 | 0.05972 | 0.001 | 37.347
19.5 | 2.234 | 0.06313 | 0.001 | 35.388
20 | 2.233 | 0.06681 | 0 | 33.43

## 58. Re 3M Mach 0.00 (2)
BIGFOIL.COM POLAR EXPORT
Horten 15.00% thick 10.00% camber
Horten 15.00% thick 10.00% camber |  |  |  | Cl Max: | 1.8854 | at alpha= | 13.5 | deg
XFOIL ncrit=9 |  |  |  | L/D Max: | 153.002 | at alpha= | 9.5 | deg
Re: | 3000000 |  |  | Cd Min: | 0.07449 | at alpha= | 18.5 | deg
Mach: | 0 |  |  | Cl=0 at alpha= | -4.7621 | deg
|  |  |  | @ Cl=0.1, Cd= | 0.010421
|  |  |  | @ Cl=0.4, Cd= | 0.0087533
|  |  |  | @ Cl=0.6, Cd= | 0.0084473
alpha (deg) | Cl | Cd | Cm | Cl/Cd
-5.5 | -0.0776 | 0.01701 | -0.0075 | -4.562
-5 | -0.0286 | 0.01256 | -0.0065 | -2.2771
-4.5 | 0.0315 | 0.01104 | -0.0071 | 2.8533
-4 | 0.0901 | 0.01054 | -0.0072 | 8.5484
-3.5 | 0.1498 | 0.00982 | -0.0075 | 15.2546
-3 | 0.2079 | 0.00948 | -0.0074 | 21.9304
-2.5 | 0.2649 | 0.00924 | -0.0071 | 28.6688
-2 | 0.3209 | 0.00909 | -0.0067 | 35.3025
-1.5 | 0.3756 | 0.00882 | -0.006 | 42.585
-1 | 0.4305 | 0.00867 | -0.0054 | 49.654
-0.5 | 0.4847 | 0.0086 | -0.0047 | 56.3605
0 | 0.5367 | 0.00851 | -0.0036 | 63.067
0.5 | 0.5903 | 0.00846 | -0.0029 | 69.7754
1 | 0.6438 | 0.00839 | -0.0022 | 76.7342
1.5 | 0.6973 | 0.0084 | -0.0015 | 83.0119
2 | 0.7499 | 0.00845 | -0.0008 | 88.7456
2.5 | 0.8041 | 0.0085 | -0.0004 | 94.6
3 | 0.858 | 0.0085 | -0.0001 | 100.9412
3.5 | 0.9115 | 0.00858 | 0.0003 | 106.2354
4 | 0.9643 | 0.00874 | 0.0007 | 110.3318
4.5 | 1.0179 | 0.00884 | 0.0009 | 115.1471
5 | 1.0719 | 0.00893 | 0.001 | 120.0336
5.5 | 1.1248 | 0.00908 | 0.0012 | 123.8767
6 | 1.1761 | 0.00931 | 0.0015 | 126.3265
6.5 | 1.228 | 0.00951 | 0.0017 | 129.1272
7 | 1.2803 | 0.00965 | 0.0018 | 132.6736
7.5 | 1.3307 | 0.00987 | 0.0021 | 134.8227
8 | 1.3783 | 0.01019 | 0.0028 | 135.2601
8.5 | 1.3888 | 0.00934 | 0.011 | 148.6938
9 | 1.4223 | 0.00933 | 0.0148 | 152.4437
9.5 | 1.478 | 0.00966 | 0.0135 | 153.0021
10 | 1.556 | 0.01027 | 0.007 | 151.5093
11 | 1.6808 | 0.0114 | 0.0004 | 147.4386
11.5 | 1.7327 | 0.0121 | -0.0011 | 143.1983
12 | 1.7701 | 0.01334 | -0.0013 | 132.6912
12.5 | 1.8157 | 0.01568 | -0.0062 | 115.7972
13 | 1.8622 | 0.01784 | -0.0105 | 104.3834
13.5 | 1.8854 | 0.02147 | -0.0132 | 87.8156
14 | 1.8437 | 0.02712 | -0.0077 | 67.983
14.5 | 1.8257 | 0.03188 | -0.0049 | 57.2679
15 | 1.8176 | 0.03619 | -0.0032 | 50.2238
15.5 | 1.7987 | 0.04178 | -0.0017 | 43.0517
16 | 1.7778 | 0.0479 | -0.0008 | 37.1148
16.5 | 1.7808 | 0.05209 | -0.0007 | 34.187
17 | 1.768 | 0.05787 | -0.0006 | 30.5512
17.5 | 1.7422 | 0.06514 | -0.0007 | 26.7455
18 | 1.7475 | 0.06944 | -0.0013 | 25.1656
18.5 | 1.7456 | 0.07449 | -0.0021 | 23.434

## 59. Re 3M Mach 0.10 (1)
BIGFOIL.COM POLAR EXPORT
Horten 15.00% thick 10.00% camber
Horten 15.00% thick 10.00% camber |  |  |  | Cl Max: | 2.229 | at alpha= | 19.5 | deg
JavaFoil+Calcfoil stall+Eppler ext transition |  |  |  | L/D Max: | 94.573 | at alpha= | 0.5 | deg
Re: | 3000000 |  |  | Cd Min: | 0.00574 | at alpha= | 0.5 | deg
Mach: | 0.1 |  |  | Cl=0 at alpha= | -3.8723 | deg
|  |  |  | @ Cl=0.1, Cd= | 0.031242
|  |  |  | @ Cl=0.4, Cd= | 0.017974
|  |  |  | @ Cl=0.6, Cd= | 0.0066805
alpha (deg) | Cl | Cd | Cm | Cl/Cd
-19 | -0.438 | 0.17524 | -0.004 | -2.497
-18.5 | -0.447 | 0.1678 | -0.003 | -2.665
-18 | -0.456 | 0.16055 | -0.003 | -2.842
-17.5 | -0.465 | 0.15236 | -0.003 | -3.051
-17 | -0.473 | 0.14654 | -0.002 | -3.227
-16.5 | -0.48 | 0.13869 | -0.002 | -3.461
-16 | -0.486 | 0.13095 | -0.001 | -3.713
-15.5 | -0.491 | 0.12404 | -0.001 | -3.961
-15 | -0.495 | 0.11825 | -0.001 | -4.188
-14.5 | -0.498 | 0.11148 | 0 | -4.465
-14 | -0.499 | 0.10591 | 0 | -4.708
-13.5 | -0.498 | 0.10058 | 0 | -4.949
-13 | -0.495 | 0.09443 | 0.001 | -5.241
-12.5 | -0.49 | 0.08928 | 0.001 | -5.489
-12 | -0.482 | 0.08423 | 0.001 | -5.723
-11.5 | -0.471 | 0.07965 | 0.002 | -5.92
-11 | -0.458 | 0.07515 | 0.002 | -6.101
-10.5 | -0.443 | 0.07092 | 0.002 | -6.247
-10 | -0.425 | 0.0668 | 0.002 | -6.361
-9.5 | -0.404 | 0.06242 | 0.003 | -6.477
-9 | -0.381 | 0.05893 | 0.003 | -6.463
-8.5 | -0.355 | 0.05548 | 0.003 | -6.395
-8 | -0.326 | 0.05243 | 0.004 | -6.22
-7.5 | -0.295 | 0.04946 | 0.004 | -5.96
-7 | -0.261 | 0.04683 | 0.004 | -5.572
-6.5 | -0.225 | 0.04414 | 0.004 | -5.091
-6 | -0.186 | 0.04188 | 0.005 | -4.446
-5.5 | -0.146 | 0.03963 | 0.005 | -3.672
-5 | -0.103 | 0.03768 | 0.005 | -2.731
-4.5 | -0.058 | 0.03588 | 0.005 | -1.629
-4 | -0.012 | 0.03439 | 0.005 | -0.361
-3.5 | 0.035 | 0.03297 | 0.006 | 1.064
-3 | 0.084 | 0.03169 | 0.006 | 2.644
-2.5 | 0.134 | 0.03029 | 0.006 | 4.409
-2 | 0.184 | 0.02934 | 0.006 | 6.278
-1.5 | 0.236 | 0.02859 | 0.007 | 8.242
-1 | 0.288 | 0.02759 | 0.007 | 10.43
-0.5 | 0.341 | 0.02679 | 0.007 | 12.714
0 | 0.479 | 0.00617 | 0.007 | 77.615
0.5 | 0.543 | 0.00574 | 0.008 | 94.573
1 | 0.603 | 0.00673 | 0.008 | 89.619
1.5 | 0.663 | 0.00999 | 0.012 | 66.337
2 | 0.717 | 0.01017 | 0.012 | 70.525
2.5 | 0.765 | 0.01075 | 0.011 | 71.171
3 | 0.816 | 0.01136 | 0.011 | 71.786
3.5 | 0.869 | 0.01231 | 0.011 | 70.55
4 | 0.922 | 0.01279 | 0.011 | 72.106
4.5 | 0.975 | 0.01331 | 0.011 | 73.298
5 | 1.028 | 0.01387 | 0.011 | 74.146
5.5 | 1.081 | 0.01452 | 0.011 | 74.483
6 | 1.134 | 0.01515 | 0.011 | 74.838
6.5 | 1.187 | 0.01586 | 0.011 | 74.836
7 | 1.238 | 0.01663 | 0.01 | 74.489
7.5 | 1.29 | 0.01783 | 0.01 | 72.325
8 | 1.341 | 0.01869 | 0.01 | 71.75
8.5 | 1.392 | 0.01797 | 0.01 | 77.468
9 | 1.442 | 0.01941 | 0.01 | 74.285
9.5 | 1.492 | 0.02053 | 0.009 | 72.643
10 | 1.541 | 0.0217 | 0.009 | 70.999
10.5 | 1.589 | 0.02293 | 0.009 | 69.314
11 | 1.637 | 0.02429 | 0.008 | 67.406
11.5 | 1.685 | 0.02576 | 0.008 | 65.405
12 | 1.732 | 0.02731 | 0.008 | 63.408
12.5 | 1.778 | 0.02892 | 0.007 | 61.492
13 | 1.824 | 0.03073 | 0.007 | 59.349
13.5 | 1.868 | 0.03259 | 0.007 | 57.339
14 | 1.913 | 0.0345 | 0.006 | 55.436
14.5 | 1.956 | 0.03655 | 0.006 | 53.523
15 | 1.999 | 0.03878 | 0.005 | 51.552
15.5 | 2.041 | 0.04109 | 0.005 | 49.675
16 | 2.082 | 0.04342 | 0.005 | 47.949
16.5 | 2.122 | 0.04602 | 0.004 | 46.118
17 | 2.162 | 0.04872 | 0.004 | 44.37
17.5 | 2.191 | 0.0515 | 0.003 | 42.54
18 | 2.208 | 0.05444 | 0.003 | 40.549
18.5 | 2.22 | 0.05765 | 0.002 | 38.515
19 | 2.228 | 0.0609 | 0.001 | 36.586
19.5 | 2.229 | 0.06445 | 0.001 | 34.589
20 | 2.226 | 0.06817 | 0 | 32.65

## 60. Re 3M Mach 0.10 (2)
BIGFOIL.COM POLAR EXPORT
Horten 15.00% thick 10.00% camber
Horten 15.00% thick 10.00% camber |  |  |  | Cl Max: | 1.8622 | at alpha= | 13 | deg
XFOIL ncrit=9 |  |  |  | L/D Max: | 150.643 | at alpha= | 9 | deg
Re: | 3000000 |  |  | Cd Min: | 0.07258 | at alpha= | 18 | deg
Mach: | 0.1 |  |  | Cl=0 at alpha= | -4.7747 | deg
|  |  |  | @ Cl=0.1, Cd= | 0.010651
|  |  |  | @ Cl=0.4, Cd= | 0.0088166
|  |  |  | @ Cl=0.6, Cd= | 0.0084859
alpha (deg) | Cl | Cd | Cm | Cl/Cd
-5 | -0.0242 | 0.01586 | -0.0072 | -1.5259
-4.5 | 0.0295 | 0.01169 | -0.007 | 2.5235
-4 | 0.0896 | 0.01079 | -0.0073 | 8.304
-3.5 | 0.1503 | 0.00998 | -0.0077 | 15.0601
-3 | 0.2094 | 0.00958 | -0.0077 | 21.858
-2.5 | 0.2671 | 0.00933 | -0.0074 | 28.6281
-2 | 0.3237 | 0.00916 | -0.007 | 35.3384
-1.5 | 0.3794 | 0.00888 | -0.0064 | 42.7252
-1 | 0.4346 | 0.00871 | -0.0057 | 49.8967
-0.5 | 0.4891 | 0.00865 | -0.0049 | 56.5434
0 | 0.5415 | 0.00856 | -0.0038 | 63.2593
0.5 | 0.5956 | 0.00849 | -0.0031 | 70.1531
1 | 0.6495 | 0.00844 | -0.0023 | 76.955
1.5 | 0.7029 | 0.00845 | -0.0016 | 83.1834
2 | 0.7558 | 0.00851 | -0.0008 | 88.8132
2.5 | 0.8106 | 0.00853 | -0.0004 | 95.0293
3 | 0.8648 | 0.00855 | 0 | 101.1462
3.5 | 0.9184 | 0.00865 | 0.0004 | 106.1734
4 | 0.9713 | 0.00882 | 0.0009 | 110.1247
4.5 | 1.0258 | 0.00889 | 0.001 | 115.3881
5 | 1.0799 | 0.009 | 0.0012 | 119.9889
5.5 | 1.1327 | 0.00918 | 0.0015 | 123.3878
6 | 1.1841 | 0.00943 | 0.0019 | 125.5673
6.5 | 1.2371 | 0.00958 | 0.0021 | 129.1336
7 | 1.2893 | 0.00975 | 0.0023 | 132.2359
7.5 | 1.3393 | 0.01 | 0.0027 | 133.93
8 | 1.3863 | 0.01036 | 0.0036 | 133.8127
8.5 | 1.3995 | 0.00951 | 0.0113 | 147.1609
9 | 1.4296 | 0.00949 | 0.0159 | 150.6428
9.5 | 1.4867 | 0.00987 | 0.0144 | 150.6282
10 | 1.5667 | 0.01057 | 0.0075 | 148.2214
11 | 1.6903 | 0.01174 | 0.0014 | 143.9779
11.5 | 1.7351 | 0.01265 | 0.0009 | 137.1621
12 | 1.7746 | 0.01509 | -0.0028 | 117.6011
12.5 | 1.8222 | 0.01732 | -0.0072 | 105.2079
13 | 1.8622 | 0.02003 | -0.0111 | 92.9705
13.5 | 1.8498 | 0.02492 | -0.0096 | 74.2295
14 | 1.8068 | 0.03112 | -0.0049 | 58.0591
14.5 | 1.8028 | 0.035 | -0.003 | 51.5086
15 | 1.791 | 0.0399 | -0.0015 | 44.8872
15.5 | 1.7653 | 0.04628 | -0.0001 | 38.1439
16 | 1.7597 | 0.05119 | 0.0004 | 34.3759
16.5 | 1.7577 | 0.05591 | 0.0005 | 31.438
17 | 1.735 | 0.06278 | 0.0005 | 27.6362
17.5 | 1.7323 | 0.06782 | 0.0001 | 25.5426
18 | 1.7337 | 0.07258 | -0.0006 | 23.8867

## 61. Re 3M Mach 0.25 (1)
BIGFOIL.COM POLAR EXPORT
Horten 15.00% thick 10.00% camber
Horten 15.00% thick 10.00% camber |  |  |  | Cl Max: | 2.205 | at alpha= | 18.5 | deg
JavaFoil+Calcfoil stall+Eppler ext transition |  |  |  | L/D Max: | 91.296 | at alpha= | 1 | deg
Re: | 3000000 |  |  | Cd Min: | 0.0065 | at alpha= | 0 | deg
Mach: | 0.25 |  |  | Cl=0 at alpha= | -3.8646 | deg
|  |  |  | @ Cl=0.1, Cd= | 0.031746
|  |  |  | @ Cl=0.4, Cd= | 0.019673
|  |  |  | @ Cl=0.6, Cd= | 0.0066975
alpha (deg) | Cl | Cd | Cm | Cl/Cd
-15.5 | -0.162 | 0.14072 | -0.001 | -1.152
-15 | -0.207 | 0.13389 | -0.001 | -1.544
-14.5 | -0.242 | 0.12665 | 0 | -1.909
-14 | -0.271 | 0.12004 | 0 | -2.261
-13.5 | -0.297 | 0.11463 | 0 | -2.59
-13 | -0.319 | 0.10867 | 0.001 | -2.932
-12.5 | -0.337 | 0.10305 | 0.001 | -3.267
-12 | -0.35 | 0.09571 | 0.001 | -3.652
-11.5 | -0.358 | 0.09044 | 0.001 | -3.96
-11 | -0.363 | 0.08404 | 0.002 | -4.319
-10.5 | -0.364 | 0.07744 | 0.002 | -4.695
-10 | -0.36 | 0.07219 | 0.002 | -4.988
-9.5 | -0.352 | 0.06787 | 0.003 | -5.191
-9 | -0.34 | 0.06336 | 0.003 | -5.369
-8.5 | -0.324 | 0.05886 | 0.003 | -5.503
-8 | -0.303 | 0.05518 | 0.003 | -5.497
-7.5 | -0.279 | 0.05207 | 0.004 | -5.352
-7 | -0.25 | 0.04896 | 0.004 | -5.111
-6.5 | -0.218 | 0.04601 | 0.004 | -4.74
-6 | -0.183 | 0.04339 | 0.005 | -4.208
-5.5 | -0.144 | 0.04104 | 0.005 | -3.508
-5 | -0.103 | 0.0389 | 0.005 | -2.636
-4.5 | -0.059 | 0.03688 | 0.005 | -1.589
-4 | -0.013 | 0.03525 | 0.005 | -0.355
-3.5 | 0.035 | 0.03336 | 0.006 | 1.064
-3 | 0.085 | 0.03209 | 0.006 | 2.651
-2.5 | 0.136 | 0.03092 | 0.006 | 4.395
-2 | 0.188 | 0.02967 | 0.006 | 6.328
-1.5 | 0.241 | 0.02887 | 0.007 | 8.333
-1 | 0.294 | 0.02797 | 0.007 | 10.514
-0.5 | 0.348 | 0.0272 | 0.007 | 12.808
0 | 0.491 | 0.0065 | 0.007 | 75.487
0.5 | 0.555 | 0.0066 | 0.008 | 84.121
1 | 0.615 | 0.00673 | 0.008 | 91.296
1.5 | 0.665 | 0.01074 | 0.012 | 61.896
2 | 0.718 | 0.01135 | 0.012 | 63.258
2.5 | 0.773 | 0.01185 | 0.012 | 65.171
3 | 0.828 | 0.01232 | 0.012 | 67.17
3.5 | 0.883 | 0.01284 | 0.011 | 68.765
4 | 0.938 | 0.01376 | 0.011 | 68.206
4.5 | 0.993 | 0.0143 | 0.011 | 69.436
5 | 1.048 | 0.01496 | 0.011 | 70.031
5.5 | 1.102 | 0.0156 | 0.011 | 70.646
6 | 1.156 | 0.01628 | 0.011 | 70.967
6.5 | 1.209 | 0.01709 | 0.011 | 70.745
7 | 1.262 | 0.01795 | 0.011 | 70.274
7.5 | 1.314 | 0.01924 | 0.01 | 68.294
8 | 1.366 | 0.02017 | 0.01 | 67.716
8.5 | 1.417 | 0.01958 | 0.01 | 72.384
9 | 1.468 | 0.02096 | 0.01 | 70.018
9.5 | 1.518 | 0.02239 | 0.009 | 67.791
10 | 1.567 | 0.02367 | 0.009 | 66.205
10.5 | 1.616 | 0.02507 | 0.009 | 64.444
11 | 1.664 | 0.02663 | 0.009 | 62.478
11.5 | 1.711 | 0.02822 | 0.008 | 60.645
12 | 1.758 | 0.02991 | 0.008 | 58.781
12.5 | 1.804 | 0.03178 | 0.008 | 56.765
13 | 1.849 | 0.03381 | 0.007 | 54.676
13.5 | 1.893 | 0.03584 | 0.007 | 52.81
14 | 1.936 | 0.03799 | 0.006 | 50.962
14.5 | 1.978 | 0.04039 | 0.006 | 48.985
15 | 2.02 | 0.04289 | 0.006 | 47.094
15.5 | 2.06 | 0.04543 | 0.005 | 45.354
16 | 2.1 | 0.0482 | 0.005 | 43.557
16.5 | 2.138 | 0.05118 | 0.004 | 41.768
17 | 2.175 | 0.05418 | 0.004 | 40.136
17.5 | 2.198 | 0.05742 | 0.003 | 38.276
18 | 2.204 | 0.06098 | 0.003 | 36.147
18.5 | 2.205 | 0.06461 | 0.002 | 34.123
19 | 2.197 | 0.06851 | 0.001 | 32.066
19.5 | 2.179 | 0.07272 | 0.001 | 29.968
20 | 2.154 | 0.07708 | 0 | 27.946

## 62. Re 3M Mach 0.25 (2)
BIGFOIL.COM POLAR EXPORT
Horten 15.00% thick 10.00% camber
Horten 15.00% thick 10.00% camber |  |  |  | Cl Max: | 1.7584 | at alpha= | 12 | deg
XFOIL ncrit=9 |  |  |  | L/D Max: | 132.79 | at alpha= | 9 | deg
Re: | 3000000 |  |  | Cd Min: | 0.07967 | at alpha= | 17 | deg
Mach: | 0.25 |  |  | Cl=0 at alpha= | -99 | deg
|  |  |  | @ Cl=0.1, Cd= | 0.05479
|  |  |  | @ Cl=0.4, Cd= | 0.009307
|  |  |  | @ Cl=0.6, Cd= | 0.0087689
alpha (deg) | Cl | Cd | Cm | Cl/Cd
-5.5 | 0.105 | 0.05479 | -0.0319 | 1.9164
-5 | 0.1288 | 0.04901 | -0.03 | 2.628
-4.5 | 0.16 | 0.04396 | -0.0278 | 3.6397
-4 | 0.19 | 0.03809 | -0.0245 | 4.9882
-3 | 0.2139 | 0.01061 | -0.0085 | 20.1602
-2.5 | 0.2771 | 0.00999 | -0.0086 | 27.7377
-2 | 0.339 | 0.00959 | -0.0085 | 35.3493
-1.5 | 0.3994 | 0.00931 | -0.0081 | 42.9001
-1 | 0.4571 | 0.00902 | -0.0073 | 50.6763
-0.5 | 0.5135 | 0.00896 | -0.0063 | 57.3103
0 | 0.5706 | 0.00885 | -0.0054 | 64.4746
0.5 | 0.625 | 0.0087 | -0.0041 | 71.8391
1 | 0.6804 | 0.00873 | -0.0031 | 77.9381
1.5 | 0.7345 | 0.00876 | -0.0019 | 83.847
2 | 0.7909 | 0.00875 | -0.0012 | 90.3886
2.5 | 0.8466 | 0.00878 | -0.0004 | 96.4237
3 | 0.9015 | 0.00889 | 0.0004 | 101.4061
3.5 | 0.9564 | 0.00905 | 0.0011 | 105.6796
4 | 1.013 | 0.00912 | 0.0015 | 111.0746
4.5 | 1.0687 | 0.00926 | 0.002 | 115.4104
5 | 1.1226 | 0.0095 | 0.0027 | 118.1684
5.5 | 1.1761 | 0.00974 | 0.0034 | 120.7495
6 | 1.2313 | 0.0099 | 0.0038 | 124.3737
6.5 | 1.2845 | 0.01014 | 0.0045 | 126.6765
7 | 1.3343 | 0.0105 | 0.0056 | 127.0762
7.5 | 1.3824 | 0.01087 | 0.0069 | 127.1757
8 | 1.4321 | 0.01114 | 0.008 | 128.5548
8.5 | 1.4752 | 0.01148 | 0.0101 | 128.5017
9 | 1.4421 | 0.01086 | 0.0267 | 132.7901
9.5 | 1.524 | 0.01183 | 0.0194 | 128.825
10 | 1.6082 | 0.01267 | 0.0121 | 126.9298
10.5 | 1.6662 | 0.0152 | 0.0058 | 109.6184
11 | 1.6898 | 0.01943 | 0.0028 | 86.9686
11.5 | 1.7278 | 0.02296 | -0.0016 | 75.2526
12 | 1.7584 | 0.02679 | -0.0052 | 65.6364
12.5 | 1.7401 | 0.03236 | -0.0038 | 53.7732
13 | 1.7014 | 0.03859 | 0.0001 | 44.0891
13.5 | 1.701 | 0.04259 | 0.0018 | 39.939
14 | 1.6917 | 0.04757 | 0.0031 | 35.5623
14.5 | 1.6634 | 0.0544 | 0.0043 | 30.5772
15 | 1.6647 | 0.05885 | 0.0049 | 28.2872
15.5 | 1.6701 | 0.06302 | 0.0052 | 26.5011
16 | 1.6471 | 0.07007 | 0.0051 | 23.5065
16.5 | 1.6431 | 0.07548 | 0.0048 | 21.7687
17 | 1.6523 | 0.07967 | 0.0043 | 20.7393

## 63. Re 3M Mach 0.50 (1)
BIGFOIL.COM POLAR EXPORT
Horten 15.00% thick 10.00% camber
Horten 15.00% thick 10.00% camber |  |  |  | Cl Max: | 1.817 | at alpha= | 13.5 | deg
JavaFoil+Calcfoil stall+Eppler ext transition |  |  |  | L/D Max: | 66.154 | at alpha= | 2 | deg
Re: | 3000000 |  |  | Cd Min: | 0.00971 | at alpha= | 0 | deg
Mach: | 0.5 |  |  | Cl=0 at alpha= | -3.9028 | deg
|  |  |  | @ Cl=0.1, Cd= | 0.0358
|  |  |  | @ Cl=0.4, Cd= | 0.026864
|  |  |  | @ Cl=0.6, Cd= | 0.010214
alpha (deg) | Cl | Cd | Cm | Cl/Cd
-20 | -0.894 | 0.17275 | -0.006 | -5.177
-19.5 | -0.866 | 0.16827 | -0.005 | -5.149
-19 | -0.84 | 0.16351 | -0.005 | -5.135
-18.5 | -0.813 | 0.15904 | -0.004 | -5.11
-18 | -0.786 | 0.15194 | -0.004 | -5.171
-17.5 | -0.759 | 0.14782 | -0.003 | -5.133
-17 | -0.732 | 0.14296 | -0.003 | -5.118
-16.5 | -0.703 | 0.12977 | -0.002 | -5.421
-16 | -0.676 | 0.11814 | -0.002 | -5.725
-15.5 | -0.649 | 0.10959 | -0.001 | -5.923
-15 | -0.622 | 0.12378 | -0.001 | -5.023
-14.5 | -0.594 | 0.12055 | 0 | -4.93
-14 | -0.566 | 0.10886 | 0 | -5.2
-13.5 | -0.539 | 0.09634 | 0 | -5.59
-13 | -0.511 | 0.08955 | 0.001 | -5.707
-12.5 | -0.484 | 0.08223 | 0.001 | -5.88
-12 | -0.456 | 0.07688 | 0.001 | -5.929
-11.5 | -0.428 | 0.08556 | 0.002 | -4.998
-11 | -0.4 | 0.07716 | 0.002 | -5.182
-10.5 | -0.372 | 0.07058 | 0.002 | -5.273
-10 | -0.344 | 0.06508 | 0.003 | -5.292
-9.5 | -0.316 | 0.07331 | 0.003 | -4.313
-9 | -0.288 | 0.06536 | 0.003 | -4.411
-8.5 | -0.26 | 0.05925 | 0.004 | -4.395
-8 | -0.232 | 0.05916 | 0.004 | -3.926
-7.5 | -0.204 | 0.05934 | 0.004 | -3.441
-7 | -0.176 | 0.05314 | 0.004 | -3.314
-6.5 | -0.148 | 0.04843 | 0.004 | -3.059
-6 | -0.12 | 0.04915 | 0.005 | -2.441
-5.5 | -0.092 | 0.04609 | 0.005 | -1.993
-5 | -0.064 | 0.04551 | 0.005 | -1.401
-4.5 | -0.036 | 0.04274 | 0.005 | -0.833
-4 | -0.007 | 0.04226 | 0.005 | -0.176
-3.5 | 0.029 | 0.04022 | 0.005 | 0.732
-3 | 0.082 | 0.03651 | 0.006 | 2.248
-2.5 | 0.138 | 0.0343 | 0.006 | 4.037
-2 | 0.197 | 0.03271 | 0.006 | 6.027
-1.5 | 0.257 | 0.03146 | 0.007 | 8.181
-1 | 0.319 | 0.03053 | 0.007 | 10.435
-0.5 | 0.38 | 0.0299 | 0.007 | 12.724
0 | 0.513 | 0.00971 | 0.007 | 52.891
0.5 | 0.582 | 0.01009 | 0.007 | 57.724
1 | 0.646 | 0.01053 | 0.008 | 61.389
1.5 | 0.709 | 0.01103 | 0.008 | 64.271
2 | 0.771 | 0.01165 | 0.008 | 66.154
2.5 | 0.832 | 0.01524 | 0.013 | 54.618
3 | 0.893 | 0.01629 | 0.012 | 54.846
3.5 | 0.953 | 0.017 | 0.012 | 56.078
4 | 1.012 | 0.01784 | 0.012 | 56.733
4.5 | 1.071 | 0.01874 | 0.012 | 57.134
5 | 1.128 | 0.0197 | 0.012 | 57.294
5.5 | 1.185 | 0.0208 | 0.012 | 56.964
6 | 1.24 | 0.02207 | 0.012 | 56.185
6.5 | 1.295 | 0.02366 | 0.012 | 54.704
7 | 1.348 | 0.02511 | 0.012 | 53.686
7.5 | 1.399 | 0.02676 | 0.011 | 52.303
8 | 1.449 | 0.02851 | 0.011 | 50.831
8.5 | 1.498 | 0.0304 | 0.011 | 49.276
9 | 1.544 | 0.0313 | 0.011 | 49.346
9.5 | 1.589 | 0.03404 | 0.01 | 46.678
10 | 1.631 | 0.03648 | 0.01 | 44.705
10.5 | 1.67 | 0.0392 | 0.01 | 42.599
11 | 1.706 | 0.04242 | 0.009 | 40.221
11.5 | 1.739 | 0.04581 | 0.009 | 37.959
12 | 1.767 | 0.0495 | 0.009 | 35.703
12.5 | 1.79 | 0.05389 | 0.008 | 33.215
13 | 1.807 | 0.05864 | 0.008 | 30.816
13.5 | 1.817 | 0.06392 | 0.007 | 28.423
14 | 1.815 | 0.07053 | 0.007 | 25.729
14.5 | 1.798 | 0.0778 | 0.006 | 23.117
15 | 1.76 | 0.08721 | 0.006 | 20.181
15.5 | 1.676 | 0.09916 | 0.005 | 16.9
16 | 1.205 | 0.13002 | 0.005 | 9.268
16.5 | 1.23 | 0.12648 | 0.004 | 9.727
17 | 1.229 | 0.34168 | 0.003 | 3.597
17.5 | 1.247 | 0.15437 | 0.003 | 8.08
18 | 1.294 | 0.15771 | 0.002 | 8.208
18.5 | 1.308 | 0.1613 | 0.002 | 8.112

## 64. Re 3M Mach 0.50 (2)
BIGFOIL.COM POLAR EXPORT
Horten 15.00% thick 10.00% camber
Horten 15.00% thick 10.00% camber |  |  |  | Cl Max: | 1.4254 | at alpha= | 20 | deg
XFOIL ncrit=9 |  |  |  | L/D Max: | 98.605 | at alpha= | 4 | deg
Re: | 3000000 |  |  | Cd Min: | 0.22481 | at alpha= | -20 | deg
Mach: | 0.5 |  |  | Cl=0 at alpha= | -12.6231 | deg
|  |  |  | @ Cl=0.1, Cd= | 0.10639
|  |  |  | @ Cl=0.4, Cd= | 0.03612
|  |  |  | @ Cl=0.6, Cd= | 0.023348
alpha (deg) | Cl | Cd | Cm | Cl/Cd
-20 | -0.3545 | 0.22481 | 0.0304 | -1.5769
-19.5 | -0.3306 | 0.21825 | 0.0266 | -1.5148
-19 | -0.3065 | 0.21161 | 0.0229 | -1.4484
-18.5 | -0.2826 | 0.20487 | 0.0191 | -1.3794
-18 | -0.2586 | 0.19826 | 0.0155 | -1.3043
-17.5 | -0.235 | 0.19183 | 0.012 | -1.225
-17 | -0.2086 | 0.18639 | 0.0086 | -1.1192
-16.5 | -0.1833 | 0.18029 | 0.0051 | -1.0167
-16 | -0.1581 | 0.17417 | 0.0018 | -0.90773
-15.5 | -0.1339 | 0.16755 | -0.0016 | -0.79916
-15 | -0.1102 | 0.16109 | -0.0049 | -0.68409
-14.5 | -0.0864 | 0.15471 | -0.0082 | -0.55846
-14 | -0.0629 | 0.14843 | -0.0114 | -0.42377
-13.5 | -0.0409 | 0.14189 | -0.0146 | -0.28825
-13 | -0.0202 | 0.13525 | -0.0177 | -0.14935
-12.5 | 0.0066 | 0.13038 | -0.0203 | 0.050621
-12 | 0.031 | 0.12482 | -0.0231 | 0.24836
-11.5 | 0.0547 | 0.11913 | -0.0258 | 0.45916
-11 | 0.0762 | 0.11321 | -0.0285 | 0.67309
-10.5 | 0.0965 | 0.10743 | -0.0311 | 0.89826
-10 | 0.116 | 0.10164 | -0.0336 | 1.1413
-9.5 | 0.1346 | 0.09599 | -0.0359 | 1.4022
-9 | 0.1487 | 0.09001 | -0.0381 | 1.652
-8.5 | 0.1731 | 0.08616 | -0.0394 | 2.0091
-8 | 0.1913 | 0.08163 | -0.041 | 2.3435
-7.5 | 0.2044 | 0.07671 | -0.0426 | 2.6646
-7 | 0.2099 | 0.07185 | -0.0447 | 2.9214
-6.5 | 0.2064 | 0.06769 | -0.0432 | 3.0492
-6 | 0.2092 | 0.06367 | -0.0411 | 3.2857
-5.5 | 0.2234 | 0.05914 | -0.04 | 3.7775
-5 | 0.2458 | 0.05506 | -0.0387 | 4.4642
-4.5 | 0.2721 | 0.0503 | -0.0372 | 5.4095
-4 | 0.3036 | 0.04556 | -0.035 | 6.6637
-3 | 0.3809 | 0.0372 | -0.0295 | 10.2392
-2.5 | 0.4304 | 0.0344 | -0.0272 | 12.5116
-2 | 0.4809 | 0.03134 | -0.0243 | 15.3446
-1.5 | 0.5278 | 0.02725 | -0.0198 | 19.3688
-1 | 0.5796 | 0.02411 | -0.016 | 24.0398
-0.5 | 0.6377 | 0.02194 | -0.0132 | 29.0656
0 | 0.6956 | 0.01068 | -0.0101 | 65.1311
0.5 | 0.7654 | 0.01037 | -0.0089 | 73.8091
1 | 0.8269 | 0.01029 | -0.0063 | 80.3596
1.5 | 0.8876 | 0.01039 | -0.0037 | 85.4283
2 | 0.9477 | 0.01045 | -0.001 | 90.689
2.5 | 1.0074 | 0.01069 | 0.0015 | 94.2376
3 | 1.0627 | 0.01107 | 0.0045 | 95.9982
3.5 | 1.1189 | 0.01145 | 0.0073 | 97.7205
4 | 1.1734 | 0.0119 | 0.0102 | 98.605
4.5 | 1.2175 | 0.01265 | 0.0142 | 96.2451
5 | 1.2088 | 0.01536 | 0.022 | 78.6979
5.5 | 1.1822 | 0.01951 | 0.0296 | 60.5946
6 | 1.1712 | 0.02292 | 0.0358 | 51.0995
6.5 | 1.152 | 0.02694 | 0.0415 | 42.7617
7 | 1.1285 | 0.03146 | 0.0465 | 35.8709
7.5 | 1.1396 | 0.03455 | 0.0494 | 32.9841
8 | 1.1434 | 0.03827 | 0.0519 | 29.8772
8.5 | 1.1323 | 0.04312 | 0.0543 | 26.2593
9 | 1.1439 | 0.04675 | 0.0558 | 24.4684
9.5 | 1.1597 | 0.05021 | 0.0569 | 23.097
10 | 1.1536 | 0.05534 | 0.0579 | 20.8457
10.5 | 1.1625 | 0.05957 | 0.0586 | 19.5149
11.5 | 1.1752 | 0.0688 | 0.059 | 17.0814
12 | 1.1813 | 0.07362 | 0.0589 | 16.0459
12.5 | 1.1968 | 0.07779 | 0.0586 | 15.385
13.5 | 1.3605 | 0.09885 | 0.0123 | 13.7633
14 | 1.3635 | 0.10429 | 0.0121 | 13.0741
14.5 | 1.3604 | 0.11048 | 0.0114 | 12.3135
15 | 1.3699 | 0.11551 | 0.0109 | 11.8596
15.5 | 1.3648 | 0.12218 | 0.0096 | 11.1704
16 | 1.3747 | 0.12751 | 0.0085 | 10.7811
16.5 | 1.3767 | 0.13376 | 0.0068 | 10.2923
17 | 1.3849 | 0.13949 | 0.005 | 9.9283
17.5 | 1.3868 | 0.1461 | 0.0027 | 9.4921
18 | 1.3975 | 0.15182 | 0.0005 | 9.205
18.5 | 1.4004 | 0.15846 | -0.0023 | 8.8376
19 | 1.4094 | 0.16454 | -0.0051 | 8.5657
19.5 | 1.4177 | 0.17078 | -0.0081 | 8.3013
20 | 1.4254 | 0.17721 | -0.0114 | 8.0436

## 65. Re 4M Mach 0.00 (1)
BIGFOIL.COM POLAR EXPORT
Horten 15.00% thick 10.00% camber
Horten 15.00% thick 10.00% camber |  |  |  | Cl Max: | 2.236 | at alpha= | 19.5 | deg
JavaFoil+Calcfoil stall+Eppler ext transition |  |  |  | L/D Max: | 92.162 | at alpha= | 0.5 | deg
Re: | 4000000 |  |  | Cd Min: | 0.00583 | at alpha= | 0 | deg
Mach: | 0 |  |  | Cl=0 at alpha= | -3.8723 | deg
|  |  |  | @ Cl=0.1, Cd= | 0.030574
|  |  |  | @ Cl=0.4, Cd= | 0.017245
|  |  |  | @ Cl=0.6, Cd= | 0.0089577
alpha (deg) | Cl | Cd | Cm | Cl/Cd
-20 | -0.471 | 0.18099 | -0.005 | -2.602
-19.5 | -0.479 | 0.17381 | -0.004 | -2.757
-19 | -0.487 | 0.16665 | -0.004 | -2.923
-18.5 | -0.494 | 0.15823 | -0.003 | -3.125
-18 | -0.501 | 0.15157 | -0.003 | -3.308
-17.5 | -0.508 | 0.14429 | -0.003 | -3.518
-17 | -0.513 | 0.13767 | -0.002 | -3.727
-16.5 | -0.518 | 0.13126 | -0.002 | -3.945
-16 | -0.521 | 0.12467 | -0.001 | -4.183
-15.5 | -0.524 | 0.11852 | -0.001 | -4.421
-15 | -0.525 | 0.11251 | -0.001 | -4.669
-14.5 | -0.525 | 0.10649 | 0 | -4.932
-14 | -0.524 | 0.10151 | 0 | -5.158
-13.5 | -0.52 | 0.09595 | 0 | -5.421
-13 | -0.515 | 0.09097 | 0.001 | -5.66
-12.5 | -0.508 | 0.08591 | 0.001 | -5.909
-12 | -0.497 | 0.0811 | 0.001 | -6.133
-11.5 | -0.485 | 0.07675 | 0.002 | -6.316
-11 | -0.47 | 0.07263 | 0.002 | -6.468
-10.5 | -0.453 | 0.06827 | 0.002 | -6.629
-10 | -0.433 | 0.06452 | 0.002 | -6.708
-9.5 | -0.411 | 0.06097 | 0.003 | -6.734
-9 | -0.386 | 0.05747 | 0.003 | -6.715
-8.5 | -0.359 | 0.0545 | 0.003 | -6.581
-8 | -0.329 | 0.05139 | 0.004 | -6.401
-7.5 | -0.297 | 0.04818 | 0.004 | -6.16
-7 | -0.262 | 0.04548 | 0.004 | -5.769
-6.5 | -0.226 | 0.04305 | 0.004 | -5.24
-6 | -0.187 | 0.04077 | 0.005 | -4.579
-5.5 | -0.146 | 0.03862 | 0.005 | -3.774
-5 | -0.103 | 0.03669 | 0.005 | -2.806
-4.5 | -0.058 | 0.03501 | 0.005 | -1.67
-4 | -0.012 | 0.03349 | 0.006 | -0.37
-3.5 | 0.035 | 0.03211 | 0.006 | 1.091
-3 | 0.084 | 0.03092 | 0.006 | 2.706
-2.5 | 0.133 | 0.02986 | 0.006 | 4.465
-2 | 0.184 | 0.02856 | 0.006 | 6.437
-1.5 | 0.235 | 0.02779 | 0.007 | 8.461
-1 | 0.287 | 0.02709 | 0.007 | 10.601
-0.5 | 0.34 | 0.02614 | 0.007 | 13.005
0 | 0.477 | 0.00583 | 0.007 | 81.86
0.5 | 0.541 | 0.00587 | 0.008 | 92.162
1 | 0.601 | 0.00901 | 0.012 | 66.769
1.5 | 0.661 | 0.00952 | 0.012 | 69.51
2 | 0.72 | 0.00962 | 0.012 | 74.81
2.5 | 0.774 | 0.00986 | 0.012 | 78.52
3 | 0.821 | 0.01081 | 0.011 | 75.897
3.5 | 0.871 | 0.01136 | 0.011 | 76.66
4 | 0.923 | 0.01192 | 0.011 | 77.464
4.5 | 0.975 | 0.01244 | 0.011 | 78.4
5 | 1.028 | 0.01303 | 0.011 | 78.884
5.5 | 1.081 | 0.01359 | 0.011 | 79.511
6 | 1.133 | 0.01425 | 0.011 | 79.508
6.5 | 1.185 | 0.01497 | 0.011 | 79.165
7 | 1.237 | 0.01606 | 0.01 | 77.032
7.5 | 1.288 | 0.0168 | 0.01 | 76.686
8 | 1.339 | 0.01765 | 0.01 | 75.878
8.5 | 1.389 | 0.01719 | 0.01 | 80.853
9 | 1.44 | 0.01841 | 0.01 | 78.193
9.5 | 1.489 | 0.01942 | 0.009 | 76.687
10 | 1.538 | 0.02057 | 0.009 | 74.797
10.5 | 1.587 | 0.02183 | 0.009 | 72.688
11 | 1.635 | 0.02312 | 0.008 | 70.7
11.5 | 1.682 | 0.02445 | 0.008 | 68.811
12 | 1.729 | 0.02599 | 0.008 | 66.527
12.5 | 1.775 | 0.02761 | 0.007 | 64.31
13 | 1.821 | 0.02927 | 0.007 | 62.213
13.5 | 1.866 | 0.03099 | 0.007 | 60.225
14 | 1.91 | 0.03296 | 0.006 | 57.962
14.5 | 1.954 | 0.03495 | 0.006 | 55.905
15 | 1.997 | 0.03699 | 0.005 | 53.994
15.5 | 2.039 | 0.03922 | 0.005 | 51.992
16 | 2.08 | 0.04158 | 0.004 | 50.031
16.5 | 2.121 | 0.04403 | 0.004 | 48.168
17 | 2.161 | 0.0466 | 0.004 | 46.363
17.5 | 2.19 | 0.04938 | 0.003 | 44.356
18 | 2.209 | 0.05221 | 0.003 | 42.3
18.5 | 2.223 | 0.05524 | 0.002 | 40.244
19 | 2.233 | 0.05854 | 0.001 | 38.135
19.5 | 2.236 | 0.06184 | 0.001 | 36.16
20 | 2.235 | 0.0656 | 0 | 34.077

## 66. Re 4M Mach 0.00 (2)
BIGFOIL.COM POLAR EXPORT
Horten 15.00% thick 10.00% camber
Horten 15.00% thick 10.00% camber |  |  |  | Cl Max: | 1.9463 | at alpha= | 14 | deg
XFOIL ncrit=9 |  |  |  | L/D Max: | 165.414 | at alpha= | 9 | deg
Re: | 4000000 |  |  | Cd Min: | 0.07525 | at alpha= | 19 | deg
Mach: | 0 |  |  | Cl=0 at alpha= | -4.7714 | deg
|  |  |  | @ Cl=0.1, Cd= | 0.0093143
|  |  |  | @ Cl=0.4, Cd= | 0.0081482
|  |  |  | @ Cl=0.6, Cd= | 0.0078847
alpha (deg) | Cl | Cd | Cm | Cl/Cd
-6 | -0.1334 | 0.0172 | -0.0079 | -7.7558
-5.5 | -0.0859 | 0.01085 | -0.0073 | -7.9171
-5 | -0.0267 | 0.01012 | -0.0075 | -2.6383
-4.5 | 0.0317 | 0.00971 | -0.0074 | 3.2647
-4 | 0.0902 | 0.00936 | -0.0073 | 9.6368
-3.5 | 0.1481 | 0.00909 | -0.0071 | 16.2926
-3 | 0.2054 | 0.00874 | -0.0069 | 23.5011
-2.5 | 0.2613 | 0.00852 | -0.0064 | 30.669
-2 | 0.3173 | 0.00833 | -0.0059 | 38.0912
-1.5 | 0.3725 | 0.00821 | -0.0053 | 45.3715
-1 | 0.4259 | 0.00809 | -0.0044 | 52.6452
-0.5 | 0.4797 | 0.00803 | -0.0036 | 59.7385
0 | 0.5343 | 0.00795 | -0.003 | 67.2075
0.5 | 0.5875 | 0.00788 | -0.0021 | 74.5558
1 | 0.6412 | 0.0079 | -0.0015 | 81.1646
1.5 | 0.6949 | 0.00791 | -0.0009 | 87.8508
2 | 0.7499 | 0.0079 | -0.0006 | 94.9241
2.5 | 0.8039 | 0.00793 | -0.0002 | 101.3745
3 | 0.8577 | 0.00802 | 0.0002 | 106.9451
3.5 | 0.9118 | 0.00812 | 0.0005 | 112.2906
4 | 0.9668 | 0.00816 | 0.0005 | 118.4804
4.5 | 1.021 | 0.00826 | 0.0006 | 123.6077
5 | 1.0741 | 0.00843 | 0.0008 | 127.414
5.5 | 1.127 | 0.0086 | 0.001 | 131.0465
6 | 1.1812 | 0.00869 | 0.0009 | 135.9264
6.5 | 1.2341 | 0.00885 | 0.0009 | 139.4463
7 | 1.2854 | 0.00908 | 0.0012 | 141.5639
7.5 | 1.3357 | 0.00934 | 0.0015 | 143.0086
8 | 1.3877 | 0.00949 | 0.0015 | 146.2276
8.5 | 1.4238 | 0.00916 | 0.0045 | 155.4367
9 | 1.4391 | 0.0087 | 0.012 | 165.4138
9.5 | 1.4781 | 0.00903 | 0.0142 | 163.6877
10 | 1.5401 | 0.00935 | 0.0115 | 164.7166
10.5 | 1.6127 | 0.00976 | 0.0064 | 165.2357
11 | 1.6757 | 0.01033 | 0.0029 | 162.2168
11.5 | 1.7362 | 0.0111 | -0.0005 | 156.4144
12 | 1.7855 | 0.01162 | -0.0013 | 153.6575
12.5 | 1.8268 | 0.01244 | -0.0013 | 146.8489
13 | 1.87 | 0.01451 | -0.0053 | 128.8766
13.5 | 1.9083 | 0.01764 | -0.0101 | 108.1803
14 | 1.9463 | 0.02016 | -0.0135 | 96.5427
14.5 | 1.9286 | 0.02452 | -0.01 | 78.6542
15 | 1.8833 | 0.03119 | -0.0059 | 60.3815
15.5 | 1.8665 | 0.0362 | -0.004 | 51.5608
16 | 1.862 | 0.04057 | -0.0029 | 45.896
16.5 | 1.8423 | 0.04648 | -0.002 | 39.6364
17 | 1.819 | 0.05303 | -0.0015 | 34.3013
17.5 | 1.8167 | 0.05783 | -0.0016 | 31.4145
18 | 1.8017 | 0.06398 | -0.0019 | 28.1604
18.5 | 1.7737 | 0.07165 | -0.0024 | 24.7551
19 | 1.7854 | 0.07525 | -0.0033 | 23.7262

## 67. Re 4M Mach 0.10 (1)
BIGFOIL.COM POLAR EXPORT
Horten 15.00% thick 10.00% camber
Horten 15.00% thick 10.00% camber |  |  |  | Cl Max: | 2.232 | at alpha= | 19.5 | deg
JavaFoil+Calcfoil stall+Eppler ext transition |  |  |  | L/D Max: | 93.239 | at alpha= | 0.5 | deg
Re: | 4000000 |  |  | Cd Min: | 0.00582 | at alpha= | 0.5 | deg
Mach: | 0.1 |  |  | Cl=0 at alpha= | -3.8723 | deg
|  |  |  | @ Cl=0.1, Cd= | 0.030562
|  |  |  | @ Cl=0.4, Cd= | 0.017547
|  |  |  | @ Cl=0.6, Cd= | 0.00924
alpha (deg) | Cl | Cd | Cm | Cl/Cd
-19 | -0.438 | 0.17115 | -0.004 | -2.558
-18.5 | -0.447 | 0.16364 | -0.003 | -2.734
-18 | -0.457 | 0.15647 | -0.003 | -2.918
-17.5 | -0.465 | 0.14929 | -0.003 | -3.116
-17 | -0.473 | 0.14162 | -0.002 | -3.341
-16.5 | -0.48 | 0.13404 | -0.002 | -3.583
-16 | -0.487 | 0.12788 | -0.001 | -3.805
-15.5 | -0.492 | 0.12193 | -0.001 | -4.033
-15 | -0.496 | 0.11511 | -0.001 | -4.305
-14.5 | -0.498 | 0.10935 | 0 | -4.555
-14 | -0.499 | 0.1029 | 0 | -4.849
-13.5 | -0.498 | 0.09823 | 0 | -5.07
-13 | -0.495 | 0.09219 | 0.001 | -5.372
-12.5 | -0.49 | 0.08716 | 0.001 | -5.626
-12 | -0.482 | 0.08251 | 0.001 | -5.847
-11.5 | -0.472 | 0.07757 | 0.002 | -6.082
-11 | -0.459 | 0.07348 | 0.002 | -6.244
-10.5 | -0.443 | 0.06913 | 0.002 | -6.413
-10 | -0.425 | 0.06514 | 0.002 | -6.529
-9.5 | -0.405 | 0.06142 | 0.003 | -6.587
-9 | -0.381 | 0.05791 | 0.003 | -6.583
-8.5 | -0.355 | 0.05435 | 0.003 | -6.534
-8 | -0.326 | 0.05183 | 0.004 | -6.297
-7.5 | -0.295 | 0.04842 | 0.004 | -6.093
-7 | -0.261 | 0.04587 | 0.004 | -5.694
-6.5 | -0.225 | 0.04333 | 0.004 | -5.191
-6 | -0.186 | 0.04104 | 0.005 | -4.541
-5.5 | -0.146 | 0.03888 | 0.005 | -3.747
-5 | -0.103 | 0.03693 | 0.005 | -2.79
-4.5 | -0.059 | 0.03512 | 0.005 | -1.667
-4 | -0.012 | 0.03368 | 0.006 | -0.369
-3.5 | 0.035 | 0.03226 | 0.006 | 1.088
-3 | 0.084 | 0.03101 | 0.006 | 2.706
-2.5 | 0.134 | 0.02961 | 0.006 | 4.518
-2 | 0.184 | 0.02867 | 0.006 | 6.436
-1.5 | 0.236 | 0.0279 | 0.007 | 8.461
-1 | 0.288 | 0.0272 | 0.007 | 10.599
-0.5 | 0.341 | 0.02626 | 0.007 | 13
0 | 0.479 | 0.00588 | 0.007 | 81.563
0.5 | 0.543 | 0.00582 | 0.008 | 93.239
1 | 0.604 | 0.00948 | 0.012 | 63.751
1.5 | 0.664 | 0.00956 | 0.012 | 69.501
2 | 0.722 | 0.00968 | 0.012 | 74.567
2.5 | 0.774 | 0.01 | 0.012 | 77.346
3 | 0.821 | 0.01105 | 0.011 | 74.316
3.5 | 0.873 | 0.01159 | 0.011 | 75.322
4 | 0.926 | 0.0121 | 0.011 | 76.486
4.5 | 0.978 | 0.01267 | 0.011 | 77.205
5 | 1.032 | 0.01321 | 0.011 | 78.063
5.5 | 1.084 | 0.01379 | 0.011 | 78.659
6 | 1.137 | 0.01446 | 0.011 | 78.645
6.5 | 1.189 | 0.01518 | 0.011 | 78.321
7 | 1.241 | 0.01628 | 0.01 | 76.228
7.5 | 1.293 | 0.01707 | 0.01 | 75.749
8 | 1.344 | 0.01793 | 0.01 | 74.939
8.5 | 1.394 | 0.01745 | 0.01 | 79.894
9 | 1.444 | 0.01871 | 0.01 | 77.207
9.5 | 1.494 | 0.01974 | 0.009 | 75.679
10 | 1.543 | 0.02091 | 0.009 | 73.821
10.5 | 1.592 | 0.0222 | 0.009 | 71.71
11 | 1.64 | 0.02349 | 0.008 | 69.812
11.5 | 1.688 | 0.02485 | 0.008 | 67.91
12 | 1.734 | 0.02643 | 0.008 | 65.612
12.5 | 1.78 | 0.02808 | 0.007 | 63.397
13 | 1.826 | 0.02977 | 0.007 | 61.332
13.5 | 1.871 | 0.03154 | 0.007 | 59.326
14 | 1.915 | 0.03353 | 0.006 | 57.116
14.5 | 1.959 | 0.03557 | 0.006 | 55.063
15 | 2.002 | 0.03765 | 0.005 | 53.165
15.5 | 2.043 | 0.03994 | 0.005 | 51.162
16 | 2.084 | 0.04237 | 0.005 | 49.192
16.5 | 2.125 | 0.04483 | 0.004 | 47.394
17 | 2.164 | 0.04749 | 0.004 | 45.571
17.5 | 2.193 | 0.05034 | 0.003 | 43.563
18 | 2.21 | 0.05324 | 0.003 | 41.514
18.5 | 2.223 | 0.05638 | 0.002 | 39.426
19 | 2.23 | 0.05974 | 0.001 | 37.333
19.5 | 2.232 | 0.06309 | 0.001 | 35.373
20 | 2.228 | 0.06699 | 0 | 33.255

## 68. Re 4M Mach 0.10 (2)
BIGFOIL.COM POLAR EXPORT
Horten 15.00% thick 10.00% camber
Horten 15.00% thick 10.00% camber |  |  |  | Cl Max: | 1.9259 | at alpha= | 14 | deg
XFOIL ncrit=9 |  |  |  | L/D Max: | 162.931 | at alpha= | 10 | deg
Re: | 4000000 |  |  | Cd Min: | 0.20538 | at alpha= | -20 | deg
Mach: | 0.1 |  |  | Cl=0 at alpha= | -4.7584 | deg
|  |  |  | @ Cl=0.1, Cd= | 0.0094483
|  |  |  | @ Cl=0.4, Cd= | 0.0082112
|  |  |  | @ Cl=0.6, Cd= | 0.0079241
alpha (deg) | Cl | Cd | Cm | Cl/Cd
-20 | -0.3354 | 0.20538 | 0.0194 | -1.6331
-19.5 | -0.3158 | 0.20035 | 0.0163 | -1.5762
-19 | -0.2973 | 0.19447 | 0.0133 | -1.5288
-18.5 | -0.2808 | 0.18793 | 0.0102 | -1.4942
-18 | -0.2629 | 0.1821 | 0.0072 | -1.4437
-17.5 | -0.2439 | 0.17664 | 0.0042 | -1.3808
-17 | -0.2304 | 0.16944 | 0.001 | -1.3598
-16.5 | -0.2096 | 0.16481 | -0.0018 | -1.2718
-16 | -0.1892 | 0.15998 | -0.0044 | -1.1826
-15.5 | -0.17 | 0.15477 | -0.0072 | -1.0984
-15 | -0.151 | 0.14937 | -0.0099 | -1.0109
-14.5 | -0.1312 | 0.14427 | -0.0125 | -0.90941
-13.5 | -0.1012 | 0.13117 | -0.0179 | -0.77152
-13 | -0.0849 | 0.12546 | -0.0205 | -0.67671
-12.5 | -0.0685 | 0.11986 | -0.0229 | -0.5715
-12 | -0.056 | 0.11381 | -0.0252 | -0.49205
-11.5 | -0.0474 | 0.1071 | -0.0277 | -0.44258
-11 | -0.0313 | 0.10234 | -0.0296 | -0.30584
-10.5 | -0.0119 | 0.09843 | -0.0312 | -0.1209
-10 | 0.0061 | 0.09411 | -0.0328 | 0.064818
-8 | 0 | 0.07423 | -0.0354 | 0
-7.5 | -0.0098 | 0.06897 | -0.0333 | -0.14209
-7 | -0.016 | 0.06124 | -0.0319 | -0.26127
-6.5 | 0.0098 | 0.05747 | -0.0311 | 0.17052
-6 | -0.1099 | 0.0229 | -0.012 | -4.7991
-5.5 | -0.0877 | 0.01365 | -0.0069 | -6.4249
-5 | -0.0287 | 0.01047 | -0.0077 | -2.7412
-4.5 | 0.0307 | 0.00992 | -0.0077 | 3.0948
-4 | 0.0902 | 0.0095 | -0.0076 | 9.4947
-3.5 | 0.149 | 0.00919 | -0.0074 | 16.2133
-3 | 0.207 | 0.00887 | -0.0072 | 23.3371
-2.5 | 0.2639 | 0.00858 | -0.0068 | 30.7576
-2 | 0.3204 | 0.00838 | -0.0062 | 38.2339
-1.5 | 0.376 | 0.00826 | -0.0056 | 45.5206
-1 | 0.4301 | 0.00815 | -0.0047 | 52.773
-0.5 | 0.4842 | 0.00806 | -0.0038 | 60.0744
0 | 0.5392 | 0.00798 | -0.0032 | 67.5689
0.5 | 0.5926 | 0.00792 | -0.0023 | 74.8232
1 | 0.6465 | 0.00795 | -0.0016 | 81.3208
1.5 | 0.7008 | 0.00794 | -0.001 | 88.262
2 | 0.756 | 0.00794 | -0.0006 | 95.2141
2.5 | 0.8103 | 0.00797 | -0.0001 | 101.6688
3 | 0.8643 | 0.00808 | 0.0003 | 106.9678
3.5 | 0.9191 | 0.00816 | 0.0005 | 112.6348
4 | 0.9744 | 0.00821 | 0.0006 | 118.6845
4.5 | 1.0287 | 0.00833 | 0.0008 | 123.4934
5 | 1.082 | 0.00851 | 0.001 | 127.1445
5.5 | 1.1358 | 0.00865 | 0.0012 | 131.3064
6 | 1.1902 | 0.00876 | 0.0012 | 135.8676
6.5 | 1.243 | 0.00894 | 0.0013 | 139.038
7 | 1.2942 | 0.0092 | 0.0016 | 140.6739
7.5 | 1.3456 | 0.00942 | 0.0019 | 142.845
8 | 1.3975 | 0.00959 | 0.0021 | 145.7247
8.5 | 1.4381 | 0.00948 | 0.0043 | 151.6983
9 | 1.4466 | 0.00888 | 0.0131 | 162.9054
9.5 | 1.4845 | 0.00921 | 0.0157 | 161.1835
10 | 1.5511 | 0.00952 | 0.0122 | 162.9307
10.5 | 1.6257 | 0.00999 | 0.0067 | 162.7327
11 | 1.6877 | 0.01066 | 0.0034 | 158.3208
11.5 | 1.7462 | 0.0114 | 0.0006 | 153.1754
12 | 1.7894 | 0.01207 | 0.0009 | 148.2519
12.5 | 1.8349 | 0.01335 | -0.0012 | 137.4457
13 | 1.8739 | 0.01663 | -0.0066 | 112.6819
13.5 | 1.9104 | 0.01963 | -0.0105 | 97.3204
14 | 1.9259 | 0.02306 | -0.0113 | 83.5169
14.5 | 1.8926 | 0.02846 | -0.0069 | 66.5004
15 | 1.8451 | 0.03559 | -0.0034 | 51.8432
15.5 | 1.8448 | 0.03957 | -0.0023 | 46.6212
16 | 1.8361 | 0.04445 | -0.0013 | 41.3071
16.5 | 1.8085 | 0.05124 | -0.0005 | 35.2947
17 | 1.7971 | 0.05683 | -0.0003 | 31.6224
17.5 | 1.7924 | 0.06194 | -0.0005 | 28.9377
18 | 1.7682 | 0.06915 | -0.0009 | 25.5705
18.5 | 1.7664 | 0.07417 | -0.0016 | 23.8156
19 | 1.7611 | 0.07974 | -0.0026 | 22.0855

## 69. Re 4M Mach 0.25 (1)
BIGFOIL.COM POLAR EXPORT
Horten 15.00% thick 10.00% camber
Horten 15.00% thick 10.00% camber |  |  |  | Cl Max: | 2.207 | at alpha= | 18 | deg
JavaFoil+Calcfoil stall+Eppler ext transition |  |  |  | L/D Max: | 91.686 | at alpha= | 1 | deg
Re: | 4000000 |  |  | Cd Min: | 0.00576 | at alpha= | 0 | deg
Mach: | 0.25 |  |  | Cl=0 at alpha= | -3.8674 | deg
|  |  |  | @ Cl=0.1, Cd= | 0.031071
|  |  |  | @ Cl=0.4, Cd= | 0.019179
|  |  |  | @ Cl=0.6, Cd= | 0.0065739
alpha (deg) | Cl | Cd | Cm | Cl/Cd
-15.5 | -0.162 | 0.1385 | -0.001 | -1.17
-15 | -0.207 | 0.13128 | -0.001 | -1.575
-14.5 | -0.242 | 0.1228 | 0 | -1.969
-14 | -0.272 | 0.1174 | 0 | -2.313
-13.5 | -0.297 | 0.1107 | 0 | -2.683
-13 | -0.319 | 0.10565 | 0.001 | -3.017
-12.5 | -0.337 | 0.09946 | 0.001 | -3.386
-12 | -0.35 | 0.09326 | 0.001 | -3.75
-11.5 | -0.358 | 0.08754 | 0.002 | -4.094
-11 | -0.363 | 0.08186 | 0.002 | -4.436
-10.5 | -0.364 | 0.07556 | 0.002 | -4.815
-10 | -0.36 | 0.07081 | 0.002 | -5.088
-9.5 | -0.353 | 0.06594 | 0.003 | -5.347
-9 | -0.34 | 0.06176 | 0.003 | -5.513
-8.5 | -0.324 | 0.05758 | 0.003 | -5.629
-8 | -0.304 | 0.05411 | 0.004 | -5.61
-7.5 | -0.279 | 0.05095 | 0.004 | -5.475
-7 | -0.25 | 0.04784 | 0.004 | -5.235
-6.5 | -0.218 | 0.04502 | 0.004 | -4.849
-6 | -0.183 | 0.04242 | 0.005 | -4.308
-5.5 | -0.144 | 0.04022 | 0.005 | -3.582
-5 | -0.103 | 0.0381 | 0.005 | -2.693
-4.5 | -0.059 | 0.03612 | 0.005 | -1.625
-4 | -0.013 | 0.03454 | 0.006 | -0.362
-3.5 | 0.036 | 0.03305 | 0.006 | 1.075
-3 | 0.085 | 0.0314 | 0.006 | 2.712
-2.5 | 0.136 | 0.03028 | 0.006 | 4.494
-2 | 0.188 | 0.02931 | 0.007 | 6.417
-1.5 | 0.241 | 0.02822 | 0.007 | 8.537
-1 | 0.295 | 0.02756 | 0.007 | 10.692
-0.5 | 0.349 | 0.0267 | 0.007 | 13.074
0 | 0.491 | 0.00576 | 0.007 | 85.255
0.5 | 0.556 | 0.00617 | 0.008 | 90.062
1 | 0.617 | 0.00673 | 0.008 | 91.686
1.5 | 0.675 | 0.00996 | 0.012 | 67.754
2 | 0.723 | 0.01061 | 0.012 | 68.176
2.5 | 0.776 | 0.01114 | 0.012 | 69.682
3 | 0.831 | 0.01166 | 0.012 | 71.29
3.5 | 0.886 | 0.01256 | 0.012 | 70.559
4 | 0.941 | 0.01311 | 0.011 | 71.788
4.5 | 0.996 | 0.01367 | 0.011 | 72.849
5 | 1.05 | 0.01423 | 0.011 | 73.81
5.5 | 1.105 | 0.0149 | 0.011 | 74.149
6 | 1.158 | 0.01564 | 0.011 | 74.045
6.5 | 1.211 | 0.01641 | 0.011 | 73.836
7 | 1.264 | 0.01721 | 0.011 | 73.453
7.5 | 1.316 | 0.01845 | 0.01 | 71.354
8 | 1.368 | 0.01941 | 0.01 | 70.471
8.5 | 1.419 | 0.01906 | 0.01 | 74.472
9 | 1.47 | 0.02037 | 0.01 | 72.166
9.5 | 1.52 | 0.02156 | 0.01 | 70.521
10 | 1.569 | 0.02288 | 0.009 | 68.582
10.5 | 1.618 | 0.02427 | 0.009 | 66.659
11 | 1.666 | 0.02573 | 0.009 | 64.757
11.5 | 1.714 | 0.02729 | 0.008 | 62.807
12 | 1.76 | 0.02904 | 0.008 | 60.626
12.5 | 1.806 | 0.03085 | 0.008 | 58.543
13 | 1.851 | 0.03273 | 0.007 | 56.564
13.5 | 1.895 | 0.03483 | 0.007 | 54.419
14 | 1.939 | 0.03703 | 0.006 | 52.348
14.5 | 1.981 | 0.03928 | 0.006 | 50.428
15 | 2.022 | 0.04166 | 0.006 | 48.542
15.5 | 2.063 | 0.04429 | 0.005 | 46.567
16 | 2.102 | 0.047 | 0.005 | 44.721
16.5 | 2.14 | 0.04981 | 0.004 | 42.965
17 | 2.177 | 0.05296 | 0.004 | 41.104
17.5 | 2.2 | 0.05617 | 0.003 | 39.17
18 | 2.207 | 0.05957 | 0.003 | 37.044
18.5 | 2.207 | 0.06332 | 0.002 | 34.851
19 | 2.199 | 0.06713 | 0.001 | 32.757
19.5 | 2.181 | 0.07136 | 0.001 | 30.566
20 | 2.136 | 0.10421 | 0 | 20.492

## 70. Re 4M Mach 0.25 (2)
BIGFOIL.COM POLAR EXPORT
Horten 15.00% thick 10.00% camber
Horten 15.00% thick 10.00% camber |  |  |  | Cl Max: | 1.8147 | at alpha= | 13 | deg
XFOIL ncrit=9 |  |  |  | L/D Max: | 149.236 | at alpha= | 9 | deg
Re: | 4000000 |  |  | Cd Min: | 0.20843 | at alpha= | -20 | deg
Mach: | 0.25 |  |  | Cl=0 at alpha= | -10.6605 | deg
|  |  |  | @ Cl=0.1, Cd= | 0.012853
|  |  |  | @ Cl=0.4, Cd= | 0.0085603
|  |  |  | @ Cl=0.6, Cd= | 0.0082022
alpha (deg) | Cl | Cd | Cm | Cl/Cd
-20 | -0.3378 | 0.20843 | 0.0212 | -1.6207
-19.5 | -0.3172 | 0.20325 | 0.0181 | -1.5606
-19 | -0.2973 | 0.19746 | 0.015 | -1.5056
-18.5 | -0.279 | 0.19117 | 0.0118 | -1.4594
-18 | -0.2604 | 0.18497 | 0.0086 | -1.4078
-17.5 | -0.2407 | 0.1792 | 0.0055 | -1.3432
-17 | -0.2215 | 0.17334 | 0.0025 | -1.2778
-16.5 | -0.2048 | 0.16703 | -0.0006 | -1.2261
-16 | -0.1833 | 0.16205 | -0.0034 | -1.1311
-15.5 | -0.1627 | 0.15673 | -0.0063 | -1.0381
-15 | -0.1429 | 0.15122 | -0.0091 | -0.94498
-14.5 | -0.1217 | 0.14621 | -0.0117 | -0.83236
-13.5 | -0.0884 | 0.13325 | -0.0174 | -0.66341
-13 | -0.0708 | 0.12735 | -0.0201 | -0.55595
-12.5 | -0.0531 | 0.12171 | -0.0226 | -0.43628
-12 | -0.0366 | 0.11605 | -0.025 | -0.31538
-11 | -0.0146 | 0.10331 | -0.0298 | -0.14132
-10.5 | 0.0069 | 0.09941 | -0.0315 | 0.06941
-10 | 0.0304 | 0.09606 | -0.033 | 0.31647
-9.5 | 0.0399 | 0.09019 | -0.0349 | 0.4424
-8 | 0.0466 | 0.0751 | -0.0391 | 0.62051
-7.5 | 0.0319 | 0.07123 | -0.0356 | 0.44785
-7 | 0.0335 | 0.06593 | -0.0347 | 0.50811
-6.5 | 0.0322 | 0.05863 | -0.0331 | 0.54921
-6 | 0.0624 | 0.05547 | -0.0324 | 1.1249
-5.5 | 0.0965 | 0.05234 | -0.0316 | 1.8437
-4 | 0.088 | 0.01348 | -0.0077 | 6.5282
-3.5 | 0.1506 | 0.01021 | -0.0085 | 14.7502
-3 | 0.2139 | 0.00959 | -0.0086 | 22.3045
-2.5 | 0.2767 | 0.00907 | -0.0085 | 30.5072
-2 | 0.3373 | 0.00872 | -0.0081 | 38.6812
-1.5 | 0.3957 | 0.00857 | -0.0073 | 46.1727
-1 | 0.4535 | 0.00844 | -0.0065 | 53.7322
-0.5 | 0.5098 | 0.00825 | -0.0054 | 61.7939
0 | 0.5661 | 0.00819 | -0.0043 | 69.1209
0.5 | 0.6216 | 0.00821 | -0.0033 | 75.7125
1 | 0.6772 | 0.00815 | -0.0022 | 83.092
1.5 | 0.734 | 0.00814 | -0.0015 | 90.172
2 | 0.79 | 0.00817 | -0.0007 | 96.6952
2.5 | 0.8454 | 0.00828 | 0.0001 | 102.1014
3 | 0.9026 | 0.00834 | 0.0005 | 108.2254
3.5 | 0.9596 | 0.00841 | 0.0009 | 114.1023
4 | 1.0157 | 0.00855 | 0.0014 | 118.7953
4.5 | 1.0705 | 0.00876 | 0.002 | 122.2032
5 | 1.1274 | 0.00887 | 0.0022 | 127.1026
5.5 | 1.1835 | 0.00902 | 0.0025 | 131.2084
6 | 1.2378 | 0.00925 | 0.003 | 133.8162
6.5 | 1.2898 | 0.00958 | 0.0039 | 134.6347
7 | 1.3445 | 0.00976 | 0.0043 | 137.7561
7.5 | 1.3975 | 0.01 | 0.0049 | 139.75
8 | 1.4462 | 0.01036 | 0.0062 | 139.5946
8.5 | 1.4903 | 0.01081 | 0.0081 | 137.8631
9 | 1.4849 | 0.00995 | 0.0198 | 149.2362
9.5 | 1.5012 | 0.01025 | 0.0272 | 146.4585
10 | 1.6117 | 0.01103 | 0.0148 | 146.1197
10.5 | 1.6748 | 0.01236 | 0.0105 | 135.5016
11 | 1.7312 | 0.0144 | 0.0055 | 120.2222
11.5 | 1.7677 | 0.01742 | 0.0027 | 101.4753
12 | 1.7927 | 0.02205 | -0.0017 | 81.3016
12.5 | 1.807 | 0.02674 | -0.0043 | 67.5767
13 | 1.8147 | 0.03088 | -0.0046 | 58.7662
13.5 | 1.7777 | 0.03688 | -0.0007 | 48.2023
14 | 1.7418 | 0.04364 | 0.0018 | 39.9129
14.5 | 1.7414 | 0.04794 | 0.0029 | 36.3246
15 | 1.732 | 0.05313 | 0.0038 | 32.5993
15.5 | 1.7018 | 0.06032 | 0.0045 | 28.2129
16 | 1.7023 | 0.06496 | 0.0047 | 26.2054
16.5 | 1.7047 | 0.0696 | 0.0046 | 24.4928
17 | 1.6782 | 0.07717 | 0.0041 | 21.7468
17.5 | 1.6718 | 0.08301 | 0.0034 | 20.1397
18 | 1.6796 | 0.0874 | 0.0025 | 19.2174

## 71. Re 4M Mach 0.50 (1)
BIGFOIL.COM POLAR EXPORT
Horten 15.00% thick 10.00% camber
Horten 15.00% thick 10.00% camber |  |  |  | Cl Max: | 1.819 | at alpha= | 13.5 | deg
JavaFoil+Calcfoil stall+Eppler ext transition |  |  |  | L/D Max: | 68.441 | at alpha= | 1.5 | deg
Re: | 4000000 |  |  | Cd Min: | 0.00914 | at alpha= | 0 | deg
Mach: | 0.5 |  |  | Cl=0 at alpha= | -3.9028 | deg
|  |  |  | @ Cl=0.1, Cd= | 0.034811
|  |  |  | @ Cl=0.4, Cd= | 0.026441
|  |  |  | @ Cl=0.6, Cd= | 0.0096425
alpha (deg) | Cl | Cd | Cm | Cl/Cd
-20 | -0.895 | 0.16482 | -0.006 | -5.429
-19.5 | -0.867 | 0.16293 | -0.005 | -5.319
-19 | -0.84 | 0.15814 | -0.005 | -5.31
-18.5 | -0.813 | 0.15105 | -0.004 | -5.381
-18 | -0.786 | 0.14686 | -0.004 | -5.351
-17.5 | -0.759 | 0.14282 | -0.003 | -5.313
-17 | -0.732 | 0.11399 | -0.003 | -6.421
-16.5 | -0.704 | 0.12536 | -0.002 | -5.613
-16 | -0.676 | 0.11437 | -0.002 | -5.915
-15.5 | -0.649 | 0.10633 | -0.001 | -6.106
-15 | -0.622 | 0.09979 | -0.001 | -6.233
-14.5 | -0.595 | 0.09345 | 0 | -6.363
-14 | -0.566 | 0.10463 | 0 | -5.413
-13.5 | -0.539 | 0.09463 | 0 | -5.694
-13 | -0.511 | 0.08657 | 0.001 | -5.907
-12.5 | -0.484 | 0.08046 | 0.001 | -6.014
-12 | -0.456 | 0.07553 | 0.002 | -6.041
-11.5 | -0.428 | 0.08218 | 0.002 | -5.206
-11 | -0.4 | 0.0751 | 0.002 | -5.328
-10.5 | -0.372 | 0.06854 | 0.003 | -5.433
-10 | -0.345 | 0.06377 | 0.003 | -5.404
-9.5 | -0.316 | 0.07073 | 0.003 | -4.471
-9 | -0.288 | 0.06226 | 0.003 | -4.631
-8.5 | -0.26 | 0.05747 | 0.004 | -4.532
-8 | -0.232 | 0.0573 | 0.004 | -4.057
-7.5 | -0.204 | 0.05462 | 0.004 | -3.74
-7 | -0.176 | 0.0513 | 0.004 | -3.435
-6.5 | -0.148 | 0.04713 | 0.005 | -3.146
-6 | -0.12 | 0.04795 | 0.005 | -2.503
-5.5 | -0.092 | 0.04475 | 0.005 | -2.054
-5 | -0.064 | 0.04474 | 0.005 | -1.426
-4.5 | -0.036 | 0.04158 | 0.005 | -0.857
-4 | -0.007 | 0.0412 | 0.005 | -0.181
-3.5 | 0.029 | 0.03922 | 0.005 | 0.752
-3 | 0.082 | 0.03537 | 0.006 | 2.322
-2.5 | 0.139 | 0.0336 | 0.006 | 4.125
-2 | 0.197 | 0.03204 | 0.007 | 6.161
-1.5 | 0.258 | 0.03087 | 0.007 | 8.347
-1 | 0.319 | 0.02992 | 0.007 | 10.663
-0.5 | 0.381 | 0.0293 | 0.007 | 13.002
0 | 0.515 | 0.00914 | 0.007 | 56.335
0.5 | 0.584 | 0.00952 | 0.008 | 61.332
1 | 0.648 | 0.01001 | 0.008 | 64.729
1.5 | 0.71 | 0.01038 | 0.008 | 68.441
2 | 0.773 | 0.01138 | 0.008 | 67.877
2.5 | 0.834 | 0.01457 | 0.013 | 57.244
3 | 0.895 | 0.01562 | 0.013 | 57.291
3.5 | 0.955 | 0.01635 | 0.012 | 58.402
4 | 1.014 | 0.01707 | 0.012 | 59.417
4.5 | 1.073 | 0.01795 | 0.012 | 59.777
5 | 1.13 | 0.01897 | 0.012 | 59.57
5.5 | 1.187 | 0.02007 | 0.012 | 59.137
6 | 1.242 | 0.02151 | 0.012 | 57.751
6.5 | 1.297 | 0.02283 | 0.012 | 56.783
7 | 1.35 | 0.02428 | 0.012 | 55.593
7.5 | 1.401 | 0.02581 | 0.011 | 54.292
8 | 1.451 | 0.02751 | 0.011 | 52.757
8.5 | 1.5 | 0.02972 | 0.011 | 50.452
9 | 1.546 | 0.03047 | 0.011 | 50.743
9.5 | 1.591 | 0.0329 | 0.01 | 48.352
10 | 1.633 | 0.03531 | 0.01 | 46.251
10.5 | 1.672 | 0.03812 | 0.01 | 43.857
11 | 1.708 | 0.04111 | 0.009 | 41.549
11.5 | 1.741 | 0.04431 | 0.009 | 39.292
12 | 1.769 | 0.04821 | 0.009 | 36.693
12.5 | 1.792 | 0.05221 | 0.008 | 34.322
13 | 1.809 | 0.05675 | 0.008 | 31.879
13.5 | 1.819 | 0.06228 | 0.007 | 29.202
14 | 1.817 | 0.06823 | 0.007 | 26.628
14.5 | 1.8 | 0.07536 | 0.006 | 23.893
15 | 1.762 | 0.08436 | 0.006 | 20.887
15.5 | 1.678 | 0.09604 | 0.005 | 17.47
16 | 1.207 | 0.12411 | 0.005 | 9.726
16.5 | 1.236 | 0.11789 | 0.004 | 10.483
17 | 1.23 | 0.32992 | 0.003 | 3.729
17.5 | 1.269 | 0.17896 | 0.003 | 7.09
18 | 1.299 | 0.18781 | 0.003 | 6.918
18.5 | 1.324 | 0.2083 | 0.002 | 6.355

## 72. Re 4M Mach 0.50 (2)
BIGFOIL.COM POLAR EXPORT
Horten 15.00% thick 10.00% camber
Horten 15.00% thick 10.00% camber |  |  |  | Cl Max: | 1.4618 | at alpha= | 20 | deg
XFOIL ncrit=9 |  |  |  | L/D Max: | 109.393 | at alpha= | 4 | deg
Re: | 4000000 |  |  | Cd Min: | 0.2241 | at alpha= | -20 | deg
Mach: | 0.5 |  |  | Cl=0 at alpha= | -12.6852 | deg
|  |  |  | @ Cl=0.1, Cd= | 0.10545
|  |  |  | @ Cl=0.4, Cd= | 0.03497
|  |  |  | @ Cl=0.6, Cd= | 0.015845
alpha (deg) | Cl | Cd | Cm | Cl/Cd
-20 | -0.3528 | 0.2241 | 0.0292 | -1.5743
-19.5 | -0.3277 | 0.21804 | 0.0255 | -1.5029
-19 | -0.3024 | 0.21186 | 0.0218 | -1.4274
-18.5 | -0.2784 | 0.20504 | 0.0182 | -1.3578
-18 | -0.2541 | 0.19846 | 0.0145 | -1.2804
-17.5 | -0.2309 | 0.19137 | 0.0109 | -1.2066
-17 | -0.2071 | 0.18472 | 0.0073 | -1.1212
-16.5 | -0.1832 | 0.1782 | 0.0038 | -1.0281
-16 | -0.1601 | 0.17171 | 0.0004 | -0.93239
-15.5 | -0.134 | 0.16605 | -0.0029 | -0.80699
-15 | -0.1091 | 0.16007 | -0.0062 | -0.68158
-14.5 | -0.0831 | 0.15448 | -0.0093 | -0.53793
-14 | -0.0583 | 0.14861 | -0.0124 | -0.3923
-13.5 | -0.0354 | 0.14199 | -0.0155 | -0.24931
-13 | -0.0136 | 0.13538 | -0.0187 | -0.10046
-12.5 | 0.008 | 0.1289 | -0.0218 | 0.062064
-12 | 0.0306 | 0.12298 | -0.0247 | 0.24882
-11.5 | 0.0488 | 0.1164 | -0.0276 | 0.41924
-11 | 0.0721 | 0.11106 | -0.0301 | 0.6492
-10.5 | 0.0968 | 0.1062 | -0.0324 | 0.91149
-10 | 0.1189 | 0.10102 | -0.0347 | 1.177
-9.5 | 0.1353 | 0.09509 | -0.037 | 1.4229
-9 | 0.1573 | 0.0905 | -0.0388 | 1.7381
-8.5 | 0.1732 | 0.08489 | -0.0409 | 2.0403
-8 | 0.1883 | 0.07984 | -0.0426 | 2.3585
-7.5 | 0.2004 | 0.07521 | -0.044 | 2.6645
-7 | 0.2009 | 0.07035 | -0.0456 | 2.8557
-6.5 | 0.1945 | 0.06643 | -0.0429 | 2.9279
-6 | 0.1985 | 0.06206 | -0.0412 | 3.1985
-5.5 | 0.2088 | 0.05669 | -0.04 | 3.6832
-5 | 0.2319 | 0.05217 | -0.0386 | 4.4451
-4.5 | 0.2703 | 0.04918 | -0.0374 | 5.4961
-4 | 0.3054 | 0.04519 | -0.0355 | 6.7581
-3.5 | 0.3445 | 0.04125 | -0.0332 | 8.3515
-3 | 0.3849 | 0.03687 | -0.0301 | 10.4394
-2.5 | 0.4244 | 0.0319 | -0.0257 | 13.3041
-2 | 0.4782 | 0.02959 | -0.0234 | 16.1609
-1.5 | 0.5291 | 0.02655 | -0.0198 | 19.9284
-1 | 0.5756 | 0.02175 | -0.0144 | 26.4644
-0.5 | 0.6232 | 0.01023 | -0.0107 | 60.9189
0 | 0.6972 | 0.00971 | -0.0101 | 71.8023
0.5 | 0.7619 | 0.00953 | -0.008 | 79.9475
1 | 0.8262 | 0.00949 | -0.0057 | 87.0601
1.5 | 0.8881 | 0.00949 | -0.0031 | 93.5827
2 | 0.9503 | 0.00968 | -0.0008 | 98.1715
2.5 | 1.0098 | 0.00992 | 0.0018 | 101.7944
3 | 1.0729 | 0.0101 | 0.0038 | 106.2277
3.5 | 1.1342 | 0.01041 | 0.006 | 108.9529
4 | 1.1902 | 0.01088 | 0.0087 | 109.3934
4.5 | 1.242 | 0.01146 | 0.0119 | 108.377
5 | 1.2918 | 0.01204 | 0.0153 | 107.2924
5.5 | 1.3113 | 0.01314 | 0.0224 | 99.7945
6 | 1.2565 | 0.01881 | 0.031 | 66.7996
6.5 | 1.219 | 0.02345 | 0.0388 | 51.9829
7 | 1.215 | 0.02678 | 0.0436 | 45.3697
7.5 | 1.2057 | 0.03059 | 0.048 | 39.4148
8 | 1.1772 | 0.03589 | 0.052 | 32.8002
8.5 | 1.1898 | 0.03915 | 0.0541 | 30.3908
9 | 1.1971 | 0.0429 | 0.056 | 27.9044
9.5 | 1.1895 | 0.04779 | 0.0577 | 24.8901
10 | 1.1913 | 0.05226 | 0.0588 | 22.7956
10.5 | 1.2095 | 0.05573 | 0.0595 | 21.7029
11 | 1.2062 | 0.06085 | 0.06 | 19.8225
11.5 | 1.2059 | 0.06592 | 0.0603 | 18.2934
12 | 1.2241 | 0.06973 | 0.0603 | 17.5549
12.5 | 1.221 | 0.07527 | 0.06 | 16.2216
13.5 | 1.3968 | 0.0944 | 0.015 | 14.7966
14 | 1.3946 | 0.10156 | 0.0124 | 13.7318
14.5 | 1.4004 | 0.10682 | 0.0121 | 13.1099
15 | 1.4043 | 0.11234 | 0.0115 | 12.5004
15.5 | 1.397 | 0.11906 | 0.0103 | 11.7336
16 | 1.4115 | 0.12379 | 0.0096 | 11.4024
16.5 | 1.405 | 0.13084 | 0.0077 | 10.7383
17 | 1.4175 | 0.13602 | 0.0062 | 10.4213
17.5 | 1.421 | 0.14234 | 0.0041 | 9.9831
18 | 1.4263 | 0.14858 | 0.0017 | 9.5995
18.5 | 1.4325 | 0.15482 | -0.0009 | 9.2527
19 | 1.4462 | 0.16025 | -0.0032 | 9.0246
19.5 | 1.4462 | 0.1674 | -0.0066 | 8.6392
20 | 1.4618 | 0.17279 | -0.0094 | 8.46

## 73. Re 5M Mach 0.00 (1)
BIGFOIL.COM POLAR EXPORT
Horten 15.00% thick 10.00% camber
Horten 15.00% thick 10.00% camber |  |  |  | Cl Max: | 2.237 | at alpha= | 19.5 | deg
JavaFoil+Calcfoil stall+Eppler ext transition |  |  |  | L/D Max: | 83.358 | at alpha= | 8.5 | deg
Re: | 5000000 |  |  | Cd Min: | 0.00578 | at alpha= | 0 | deg
Mach: | 0 |  |  | Cl=0 at alpha= | -3.8723 | deg
|  |  |  | @ Cl=0.1, Cd= | 0.03008
|  |  |  | @ Cl=0.4, Cd= | 0.016985
|  |  |  | @ Cl=0.6, Cd= | 0.0088943
alpha (deg) | Cl | Cd | Cm | Cl/Cd
-20 | -0.471 | 0.17886 | -0.005 | -2.635
-19.5 | -0.479 | 0.17176 | -0.004 | -2.791
-19 | -0.487 | 0.16361 | -0.004 | -2.978
-18.5 | -0.495 | 0.15626 | -0.003 | -3.165
-18 | -0.502 | 0.14901 | -0.003 | -3.366
-17.5 | -0.508 | 0.14213 | -0.003 | -3.573
-17 | -0.513 | 0.13595 | -0.002 | -3.776
-16.5 | -0.518 | 0.12923 | -0.002 | -4.008
-16 | -0.522 | 0.12298 | -0.001 | -4.242
-15.5 | -0.524 | 0.11658 | -0.001 | -4.497
-15 | -0.526 | 0.11103 | -0.001 | -4.734
-14.5 | -0.525 | 0.10525 | 0 | -4.993
-14 | -0.524 | 0.09966 | 0 | -5.256
-13.5 | -0.52 | 0.09425 | 0 | -5.522
-13 | -0.515 | 0.0894 | 0.001 | -5.762
-12.5 | -0.508 | 0.08444 | 0.001 | -6.015
-12 | -0.498 | 0.07987 | 0.001 | -6.231
-11.5 | -0.485 | 0.07543 | 0.002 | -6.43
-11 | -0.47 | 0.07134 | 0.002 | -6.589
-10.5 | -0.453 | 0.0674 | 0.002 | -6.718
-10 | -0.433 | 0.06355 | 0.003 | -6.814
-9.5 | -0.411 | 0.06011 | 0.003 | -6.835
-9 | -0.386 | 0.05669 | 0.003 | -6.812
-8.5 | -0.359 | 0.05367 | 0.003 | -6.686
-8 | -0.329 | 0.05068 | 0.004 | -6.496
-7.5 | -0.297 | 0.04791 | 0.004 | -6.201
-7 | -0.263 | 0.04529 | 0.004 | -5.797
-6.5 | -0.226 | 0.04242 | 0.004 | -5.322
-6 | -0.187 | 0.04023 | 0.005 | -4.644
-5.5 | -0.146 | 0.03807 | 0.005 | -3.832
-5 | -0.103 | 0.03618 | 0.005 | -2.848
-4.5 | -0.059 | 0.03445 | 0.005 | -1.698
-4 | -0.012 | 0.03301 | 0.006 | -0.376
-3.5 | 0.035 | 0.03163 | 0.006 | 1.108
-3 | 0.084 | 0.03041 | 0.006 | 2.755
-2.5 | 0.133 | 0.0294 | 0.006 | 4.541
-2 | 0.184 | 0.02812 | 0.007 | 6.546
-1.5 | 0.235 | 0.0273 | 0.007 | 8.626
-1 | 0.288 | 0.02656 | 0.007 | 10.832
-0.5 | 0.341 | 0.02557 | 0.007 | 13.323
0 | 0.477 | 0.00578 | 0.008 | 82.631
0.5 | 0.541 | 0.00902 | 0.012 | 59.944
1 | 0.602 | 0.00889 | 0.012 | 67.717
1.5 | 0.662 | 0.00923 | 0.012 | 71.732
2 | 0.721 | 0.00933 | 0.012 | 77.276
2.5 | 0.778 | 0.00988 | 0.012 | 78.703
3 | 0.828 | 0.01023 | 0.012 | 80.975
3.5 | 0.875 | 0.01085 | 0.011 | 80.606
4 | 0.926 | 0.01144 | 0.011 | 80.921
4.5 | 0.978 | 0.01194 | 0.011 | 81.901
5 | 1.031 | 0.01253 | 0.011 | 82.233
5.5 | 1.083 | 0.01316 | 0.011 | 82.302
6 | 1.135 | 0.01381 | 0.011 | 82.206
6.5 | 1.187 | 0.01449 | 0.011 | 81.943
7 | 1.239 | 0.01549 | 0.01 | 79.967
7.5 | 1.29 | 0.01634 | 0.01 | 78.946
8 | 1.341 | 0.01716 | 0.01 | 78.135
8.5 | 1.391 | 0.01669 | 0.01 | 83.358
9 | 1.442 | 0.01789 | 0.01 | 80.575
9.5 | 1.491 | 0.01897 | 0.009 | 78.595
10 | 1.54 | 0.02008 | 0.009 | 76.681
10.5 | 1.589 | 0.02127 | 0.009 | 74.703
11 | 1.637 | 0.02254 | 0.008 | 72.612
11.5 | 1.684 | 0.02395 | 0.008 | 70.325
12 | 1.731 | 0.02543 | 0.008 | 68.053
12.5 | 1.777 | 0.02697 | 0.007 | 65.903
13 | 1.823 | 0.02865 | 0.007 | 63.625
13.5 | 1.868 | 0.03045 | 0.007 | 61.343
14 | 1.912 | 0.03228 | 0.006 | 59.23
14.5 | 1.956 | 0.03421 | 0.006 | 57.165
15 | 1.999 | 0.03635 | 0.005 | 54.985
15.5 | 2.041 | 0.03856 | 0.005 | 52.926
16 | 2.082 | 0.0408 | 0.005 | 51.038
16.5 | 2.123 | 0.04333 | 0.004 | 48.987
17 | 2.162 | 0.04593 | 0.004 | 47.079
17.5 | 2.192 | 0.04851 | 0.003 | 45.185
18 | 2.21 | 0.05151 | 0.003 | 42.904
18.5 | 2.225 | 0.05455 | 0.002 | 40.782
19 | 2.234 | 0.05777 | 0.001 | 38.669
19.5 | 2.237 | 0.06128 | 0.001 | 36.51
20 | 2.237 | 0.06492 | 0 | 34.451

## 74. Re 5M Mach 0.00 (2)
BIGFOIL.COM POLAR EXPORT
Horten 15.00% thick 10.00% camber
Horten 15.00% thick 10.00% camber |  |  |  | Cl Max: | 1.976 | at alpha= | 14.5 | deg
XFOIL ncrit=9 |  |  |  | L/D Max: | 175.817 | at alpha= | 10 | deg
Re: | 5000000 |  |  | Cd Min: | 0.07991 | at alpha= | 19.5 | deg
Mach: | 0 |  |  | Cl=0 at alpha= | -4.7652 | deg
|  |  |  | @ Cl=0.1, Cd= | 0.008654
|  |  |  | @ Cl=0.4, Cd= | 0.007764
|  |  |  | @ Cl=0.6, Cd= | 0.0075766
alpha (deg) | Cl | Cd | Cm | Cl/Cd
-8 | -0.0446 | 0.07029 | -0.0336 | -0.63451
-7.5 | -0.2336 | 0.03125 | -0.0182 | -7.4752
-7 | -0.2196 | 0.02328 | -0.0123 | -9.433
-6.5 | -0.1965 | 0.01552 | -0.0075 | -12.6611
-6 | -0.1462 | 0.01113 | -0.007 | -13.1357
-5.5 | -0.0874 | 0.01023 | -0.0072 | -8.5435
-5 | -0.0277 | 0.00943 | -0.0074 | -2.9374
-4.5 | 0.0313 | 0.00897 | -0.0074 | 3.4894
-4 | 0.0892 | 0.00869 | -0.0072 | 10.2647
-3.5 | 0.1462 | 0.0085 | -0.0068 | 17.2
-3 | 0.2029 | 0.00833 | -0.0064 | 24.3577
-2.5 | 0.259 | 0.00806 | -0.0058 | 32.134
-2 | 0.314 | 0.00788 | -0.0052 | 39.8477
-1.5 | 0.3685 | 0.00781 | -0.0044 | 47.1831
-1 | 0.4233 | 0.00773 | -0.0038 | 54.7607
-0.5 | 0.4772 | 0.0076 | -0.0029 | 62.7895
0 | 0.5314 | 0.00756 | -0.0023 | 70.291
0.5 | 0.5856 | 0.00759 | -0.0017 | 77.1542
1 | 0.6394 | 0.00754 | -0.001 | 84.8011
1.5 | 0.6947 | 0.00753 | -0.0007 | 92.2576
2 | 0.7489 | 0.00754 | -0.0002 | 99.3236
2.5 | 0.8029 | 0.00763 | 0.0001 | 105.2294
3 | 0.858 | 0.00768 | 0.0003 | 111.7188
3.5 | 0.9131 | 0.00771 | 0.0004 | 118.4306
4 | 0.9676 | 0.00781 | 0.0005 | 123.8924
4.5 | 1.0213 | 0.00795 | 0.0007 | 128.4654
5 | 1.0757 | 0.00806 | 0.0007 | 133.4615
5.5 | 1.1304 | 0.00815 | 0.0006 | 138.6994
6 | 1.1839 | 0.0083 | 0.0006 | 142.6386
6.5 | 1.236 | 0.00852 | 0.0007 | 145.0704
7 | 1.2887 | 0.00869 | 0.0008 | 148.2969
7.5 | 1.3417 | 0.00883 | 0.0007 | 151.9479
8 | 1.3929 | 0.00903 | 0.0008 | 154.2525
8.5 | 1.4415 | 0.00931 | 0.0013 | 154.8335
9 | 1.4493 | 0.00839 | 0.0102 | 172.7414
9.5 | 1.4907 | 0.00848 | 0.0122 | 175.7901
10 | 1.5384 | 0.00875 | 0.0127 | 175.8171
10.5 | 1.603 | 0.00922 | 0.0091 | 173.8612
11 | 1.6662 | 0.00975 | 0.0056 | 170.8923
11.5 | 1.7373 | 0.01016 | 0.0006 | 170.9941
12 | 1.7951 | 0.01073 | -0.0019 | 167.2973
12.5 | 1.8269 | 0.01162 | 0.0001 | 157.2203
13 | 1.8754 | 0.01262 | -0.0022 | 148.6054
13.5 | 1.9228 | 0.01428 | -0.006 | 134.6499
14 | 1.9615 | 0.01717 | -0.0105 | 114.24
14.5 | 1.976 | 0.02146 | -0.0131 | 92.0783
15 | 1.9582 | 0.0258 | -0.0095 | 75.8992
15.5 | 1.9473 | 0.02999 | -0.0071 | 64.9316
16 | 1.9128 | 0.03637 | -0.0046 | 52.5928
16.5 | 1.8868 | 0.04256 | -0.0031 | 44.3327
17 | 1.8839 | 0.04708 | -0.0027 | 40.0149
17.5 | 1.8644 | 0.05327 | -0.0024 | 34.9991
18 | 1.8382 | 0.06035 | -0.0023 | 30.459
18.5 | 1.835 | 0.06537 | -0.0028 | 28.071
19 | 1.8174 | 0.07196 | -0.0035 | 25.2557
19.5 | 1.7889 | 0.07991 | -0.0045 | 22.3864

## 75. Re 5M Mach 0.10 (1)
BIGFOIL.COM POLAR EXPORT
Horten 15.00% thick 10.00% camber
Horten 15.00% thick 10.00% camber |  |  |  | Cl Max: | 2.233 | at alpha= | 19.5 | deg
JavaFoil+Calcfoil stall+Eppler ext transition |  |  |  | L/D Max: | 83.87 | at alpha= | 0 | deg
Re: | 5000000 |  |  | Cd Min: | 0.00572 | at alpha= | 0 | deg
Mach: | 0.1 |  |  | Cl=0 at alpha= | -3.8723 | deg
|  |  |  | @ Cl=0.1, Cd= | 0.030198
|  |  |  | @ Cl=0.4, Cd= | 0.017241
|  |  |  | @ Cl=0.6, Cd= | 0.0089297
alpha (deg) | Cl | Cd | Cm | Cl/Cd
-19 | -0.438 | 0.16678 | -0.004 | -2.626
-18.5 | -0.448 | 0.15958 | -0.003 | -2.805
-18 | -0.457 | 0.15371 | -0.003 | -2.972
-17.5 | -0.465 | 0.14622 | -0.003 | -3.182
-17 | -0.473 | 0.13908 | -0.002 | -3.403
-16.5 | -0.481 | 0.13276 | -0.002 | -3.62
-16 | -0.487 | 0.12551 | -0.001 | -3.878
-15.5 | -0.492 | 0.11952 | -0.001 | -4.116
-15 | -0.496 | 0.11298 | -0.001 | -4.388
-14.5 | -0.498 | 0.10731 | 0 | -4.643
-14 | -0.499 | 0.10177 | 0 | -4.905
-13.5 | -0.498 | 0.0962 | 0 | -5.18
-13 | -0.495 | 0.09106 | 0.001 | -5.442
-12.5 | -0.491 | 0.0861 | 0.001 | -5.698
-12 | -0.483 | 0.08115 | 0.001 | -5.948
-11.5 | -0.472 | 0.07627 | 0.002 | -6.189
-11 | -0.459 | 0.07212 | 0.002 | -6.365
-10.5 | -0.444 | 0.06798 | 0.002 | -6.526
-10 | -0.426 | 0.06422 | 0.002 | -6.626
-9.5 | -0.405 | 0.06043 | 0.003 | -6.699
-9 | -0.381 | 0.05706 | 0.003 | -6.685
-8.5 | -0.355 | 0.05395 | 0.003 | -6.586
-8 | -0.327 | 0.05104 | 0.004 | -6.398
-7.5 | -0.295 | 0.04821 | 0.004 | -6.123
-7 | -0.261 | 0.04521 | 0.004 | -5.78
-6.5 | -0.225 | 0.0426 | 0.004 | -5.283
-6 | -0.186 | 0.04044 | 0.005 | -4.611
-5.5 | -0.146 | 0.03826 | 0.005 | -3.811
-5 | -0.103 | 0.03639 | 0.005 | -2.833
-4.5 | -0.059 | 0.03462 | 0.005 | -1.692
-4 | -0.012 | 0.03319 | 0.006 | -0.375
-3.5 | 0.035 | 0.03179 | 0.006 | 1.106
-3 | 0.084 | 0.03054 | 0.006 | 2.751
-2.5 | 0.134 | 0.02947 | 0.006 | 4.545
-2 | 0.185 | 0.02823 | 0.007 | 6.544
-1.5 | 0.236 | 0.02741 | 0.007 | 8.623
-1 | 0.289 | 0.02669 | 0.007 | 10.823
-0.5 | 0.342 | 0.0257 | 0.007 | 13.313
0 | 0.479 | 0.00572 | 0.008 | 83.87
0.5 | 0.543 | 0.00904 | 0.012 | 60.105
1 | 0.605 | 0.00892 | 0.012 | 67.741
1.5 | 0.665 | 0.00927 | 0.012 | 71.715
2 | 0.724 | 0.00938 | 0.012 | 77.15
2.5 | 0.779 | 0.01 | 0.012 | 77.939
3 | 0.827 | 0.01045 | 0.012 | 79.186
3.5 | 0.876 | 0.01108 | 0.011 | 79.091
4 | 0.928 | 0.01163 | 0.011 | 79.85
4.5 | 0.981 | 0.01217 | 0.011 | 80.639
5 | 1.034 | 0.01273 | 0.011 | 81.238
5.5 | 1.086 | 0.01335 | 0.011 | 81.363
6 | 1.139 | 0.014 | 0.011 | 81.372
6.5 | 1.191 | 0.01469 | 0.011 | 81.095
7 | 1.243 | 0.01575 | 0.01 | 78.923
7.5 | 1.294 | 0.01659 | 0.01 | 78.044
8 | 1.345 | 0.01743 | 0.01 | 77.203
8.5 | 1.396 | 0.01696 | 0.01 | 82.34
9 | 1.446 | 0.01819 | 0.01 | 79.493
9.5 | 1.496 | 0.01927 | 0.009 | 77.61
10 | 1.545 | 0.02043 | 0.009 | 75.638
10.5 | 1.594 | 0.02161 | 0.009 | 73.735
11 | 1.642 | 0.02293 | 0.008 | 71.608
11.5 | 1.689 | 0.02436 | 0.008 | 69.338
12 | 1.736 | 0.02586 | 0.008 | 67.135
12.5 | 1.782 | 0.02742 | 0.007 | 64.998
13 | 1.828 | 0.02916 | 0.007 | 62.682
13.5 | 1.873 | 0.03098 | 0.007 | 60.453
14 | 1.917 | 0.03287 | 0.006 | 58.328
14.5 | 1.961 | 0.03483 | 0.006 | 56.293
15 | 2.003 | 0.03701 | 0.005 | 54.127
15.5 | 2.045 | 0.03926 | 0.005 | 52.087
16 | 2.086 | 0.04154 | 0.005 | 50.224
16.5 | 2.126 | 0.04416 | 0.004 | 48.155
17 | 2.166 | 0.04678 | 0.004 | 46.3
17.5 | 2.195 | 0.04947 | 0.003 | 44.369
18 | 2.211 | 0.05252 | 0.003 | 42.108
18.5 | 2.224 | 0.05564 | 0.002 | 39.974
19 | 2.232 | 0.05898 | 0.001 | 37.839
19.5 | 2.233 | 0.06253 | 0.001 | 35.706
20 | 2.229 | 0.06635 | 0 | 33.594

## 76. Re 5M Mach 0.10 (2)
BIGFOIL.COM POLAR EXPORT
Horten 15.00% thick 10.00% camber
Horten 15.00% thick 10.00% camber |  |  |  | Cl Max: | 1.9583 | at alpha= | 14 | deg
XFOIL ncrit=9 |  |  |  | L/D Max: | 174.17 | at alpha= | 9.5 | deg
Re: | 5000000 |  |  | Cd Min: | 0.11415 | at alpha= | -12 | deg
Mach: | 0.1 |  |  | Cl=0 at alpha= | -4.7546 | deg
|  |  |  | @ Cl=0.1, Cd= | 0.00876
|  |  |  | @ Cl=0.4, Cd= | 0.0078045
|  |  |  | @ Cl=0.6, Cd= | 0.0076179
alpha (deg) | Cl | Cd | Cm | Cl/Cd
-12 | -0.0512 | 0.11415 | -0.0259 | -0.44853
-11.5 | -0.0534 | 0.10499 | -0.0289 | -0.50862
-11 | -0.0375 | 0.10024 | -0.0308 | -0.3741
-10.5 | -0.0175 | 0.09647 | -0.0324 | -0.1814
-10 | 0.0038 | 0.09312 | -0.0337 | 0.040808
-9.5 | 0.0151 | 0.08834 | -0.0352 | 0.17093
-9 | 0.0245 | 0.08369 | -0.0365 | 0.29275
-8.5 | 0.0194 | 0.07838 | -0.0383 | 0.24751
-7 | -0.1767 | 0.03171 | -0.0189 | -5.5724
-6.5 | -0.1696 | 0.02218 | -0.0119 | -7.6465
-6 | -0.145 | 0.01417 | -0.0072 | -10.2329
-5.5 | -0.09 | 0.0107 | -0.0074 | -8.4112
-5 | -0.0296 | 0.00975 | -0.0076 | -3.0359
-4.5 | 0.0307 | 0.00912 | -0.0077 | 3.3662
-4 | 0.0895 | 0.0088 | -0.0075 | 10.1705
-3.5 | 0.1473 | 0.00858 | -0.0072 | 17.1678
-3 | 0.2048 | 0.00839 | -0.0067 | 24.41
-2.5 | 0.2617 | 0.00813 | -0.0063 | 32.1894
-2 | 0.3171 | 0.00793 | -0.0055 | 39.9874
-1.5 | 0.372 | 0.00785 | -0.0047 | 47.3885
-1 | 0.4274 | 0.00776 | -0.0041 | 55.0773
-0.5 | 0.4817 | 0.00763 | -0.0032 | 63.1324
0 | 0.5361 | 0.00759 | -0.0024 | 70.6324
0.5 | 0.5906 | 0.00763 | -0.0018 | 77.405
1 | 0.6449 | 0.00756 | -0.0011 | 85.3042
1.5 | 0.7006 | 0.00756 | -0.0008 | 92.672
2 | 0.7549 | 0.00759 | -0.0003 | 99.4598
2.5 | 0.8093 | 0.00768 | 0.0002 | 105.3776
3 | 0.865 | 0.00771 | 0.0003 | 112.192
3.5 | 0.9204 | 0.00775 | 0.0005 | 118.7613
4 | 0.975 | 0.00787 | 0.0006 | 123.8882
4.5 | 1.029 | 0.00802 | 0.0009 | 128.3042
5 | 1.0842 | 0.00811 | 0.0008 | 133.6868
5.5 | 1.1391 | 0.00821 | 0.0008 | 138.7454
6 | 1.1926 | 0.00839 | 0.0009 | 142.1454
6.5 | 1.2449 | 0.00861 | 0.0011 | 144.5877
7 | 1.2986 | 0.00876 | 0.0011 | 148.242
7.5 | 1.3516 | 0.00892 | 0.0011 | 151.5247
8 | 1.4025 | 0.00916 | 0.0014 | 153.1114
8.5 | 1.4511 | 0.00945 | 0.002 | 153.5556
9 | 1.4593 | 0.0085 | 0.0109 | 171.6824
9.5 | 1.4996 | 0.00861 | 0.0133 | 174.1696
10 | 1.5463 | 0.00892 | 0.014 | 173.352
10.5 | 1.615 | 0.00946 | 0.0096 | 170.7188
11 | 1.6803 | 0.00995 | 0.006 | 168.8744
11.5 | 1.7509 | 0.01042 | 0.0012 | 168.0326
12 | 1.8039 | 0.01111 | -0.0005 | 162.3672
12.5 | 1.8361 | 0.01223 | 0.0009 | 150.1308
13 | 1.8845 | 0.01373 | -0.0026 | 137.2542
13.5 | 1.9298 | 0.01607 | -0.007 | 120.0871
14 | 1.9583 | 0.01975 | -0.0109 | 99.1544
14.5 | 1.9436 | 0.025 | -0.0097 | 77.744
15 | 1.9345 | 0.02894 | -0.007 | 66.8452
15.5 | 1.9166 | 0.0338 | -0.0047 | 56.7041
16 | 1.8807 | 0.04067 | -0.0026 | 46.2429
16.5 | 1.8648 | 0.0462 | -0.0016 | 40.3636
17 | 1.8568 | 0.05131 | -0.0013 | 36.1879
17.5 | 1.8313 | 0.05819 | -0.001 | 31.471
18 | 1.8152 | 0.06443 | -0.0013 | 28.1732
18.5 | 1.8096 | 0.06982 | -0.0019 | 25.9181
19 | 1.8004 | 0.07557 | -0.0026 | 23.8243

## 77. Re 5M Mach 0.25 (1)
BIGFOIL.COM POLAR EXPORT
Horten 15.00% thick 10.00% camber
Horten 15.00% thick 10.00% camber |  |  |  | Cl Max: | 2.208 | at alpha= | 18 | deg
JavaFoil+Calcfoil stall+Eppler ext transition |  |  |  | L/D Max: | 91.995 | at alpha= | 0.5 | deg
Re: | 5000000 |  |  | Cd Min: | 0.00573 | at alpha= | 0 | deg
Mach: | 0.25 |  |  | Cl=0 at alpha= | -3.8674 | deg
|  |  |  | @ Cl=0.1, Cd= | 0.030586
|  |  |  | @ Cl=0.4, Cd= | 0.018935
|  |  |  | @ Cl=0.6, Cd= | 0.0084538
alpha (deg) | Cl | Cd | Cm | Cl/Cd
-15.5 | -0.162 | 0.13643 | -0.001 | -1.189
-15 | -0.207 | 0.12672 | -0.001 | -1.633
-14.5 | -0.242 | 0.12158 | 0 | -1.99
-14 | -0.272 | 0.11446 | 0 | -2.373
-13.5 | -0.297 | 0.10906 | 0 | -2.724
-13 | -0.319 | 0.10329 | 0.001 | -3.087
-12.5 | -0.337 | 0.09823 | 0.001 | -3.43
-12 | -0.35 | 0.09173 | 0.001 | -3.814
-11.5 | -0.358 | 0.08573 | 0.002 | -4.182
-11 | -0.363 | 0.07999 | 0.002 | -4.541
-10.5 | -0.364 | 0.0749 | 0.002 | -4.86
-10 | -0.36 | 0.06918 | 0.002 | -5.211
-9.5 | -0.353 | 0.06519 | 0.003 | -5.41
-9 | -0.341 | 0.06101 | 0.003 | -5.583
-8.5 | -0.324 | 0.05669 | 0.003 | -5.721
-8 | -0.304 | 0.05314 | 0.004 | -5.716
-7.5 | -0.279 | 0.05008 | 0.004 | -5.572
-7 | -0.251 | 0.04709 | 0.004 | -5.321
-6.5 | -0.218 | 0.04434 | 0.004 | -4.926
-6 | -0.183 | 0.04177 | 0.005 | -4.377
-5.5 | -0.144 | 0.03963 | 0.005 | -3.638
-5 | -0.103 | 0.03752 | 0.005 | -2.737
-4.5 | -0.059 | 0.03561 | 0.005 | -1.649
-4 | -0.013 | 0.03403 | 0.006 | -0.368
-3.5 | 0.036 | 0.03257 | 0.006 | 1.091
-3 | 0.085 | 0.03091 | 0.006 | 2.758
-2.5 | 0.136 | 0.02981 | 0.006 | 4.57
-2 | 0.188 | 0.02888 | 0.007 | 6.518
-1.5 | 0.241 | 0.02777 | 0.007 | 8.686
-1 | 0.295 | 0.02707 | 0.007 | 10.901
-0.5 | 0.35 | 0.02619 | 0.007 | 13.351
0 | 0.491 | 0.00573 | 0.008 | 85.692
0.5 | 0.557 | 0.00605 | 0.008 | 91.995
1 | 0.618 | 0.00946 | 0.012 | 65.357
1.5 | 0.678 | 0.00962 | 0.012 | 70.446
2 | 0.729 | 0.01004 | 0.012 | 72.62
2.5 | 0.78 | 0.01061 | 0.012 | 73.544
3 | 0.834 | 0.01162 | 0.012 | 71.766
3.5 | 0.888 | 0.01212 | 0.012 | 73.298
4 | 0.943 | 0.01264 | 0.011 | 74.639
4.5 | 0.998 | 0.01317 | 0.011 | 75.762
5 | 1.052 | 0.01377 | 0.011 | 76.432
5.5 | 1.106 | 0.01447 | 0.011 | 76.454
6 | 1.16 | 0.01517 | 0.011 | 76.456
6.5 | 1.213 | 0.0159 | 0.011 | 76.318
7 | 1.266 | 0.01706 | 0.011 | 74.21
7.5 | 1.318 | 0.01797 | 0.01 | 73.353
8 | 1.37 | 0.01888 | 0.01 | 72.563
8.5 | 1.421 | 0.01853 | 0.01 | 76.683
9 | 1.472 | 0.01989 | 0.01 | 73.979
9.5 | 1.522 | 0.0211 | 0.01 | 72.131
10 | 1.571 | 0.02234 | 0.009 | 70.345
10.5 | 1.62 | 0.02366 | 0.009 | 68.461
11 | 1.668 | 0.0252 | 0.009 | 66.195
11.5 | 1.715 | 0.02675 | 0.008 | 64.119
12 | 1.762 | 0.0284 | 0.008 | 62.053
12.5 | 1.808 | 0.03017 | 0.008 | 59.924
13 | 1.853 | 0.03214 | 0.007 | 57.638
13.5 | 1.897 | 0.03415 | 0.007 | 55.544
14 | 1.94 | 0.03623 | 0.006 | 53.561
14.5 | 1.983 | 0.03857 | 0.006 | 51.403
15 | 2.024 | 0.04101 | 0.006 | 49.349
15.5 | 2.064 | 0.04349 | 0.005 | 47.474
16 | 2.104 | 0.04623 | 0.005 | 45.505
16.5 | 2.142 | 0.04915 | 0.004 | 43.572
17 | 2.179 | 0.05208 | 0.004 | 41.831
17.5 | 2.202 | 0.05537 | 0.003 | 39.765
18 | 2.208 | 0.05884 | 0.003 | 37.527
18.5 | 2.208 | 0.06241 | 0.002 | 35.387
19 | 2.2 | 0.06642 | 0.001 | 33.128
19.5 | 2.183 | 0.07049 | 0.001 | 30.965
20 | 2.137 | 0.10262 | 0 | 20.828

## 78. Re 5M Mach 0.25 (2)
BIGFOIL.COM POLAR EXPORT
Horten 15.00% thick 10.00% camber
Horten 15.00% thick 10.00% camber |  |  |  | Cl Max: | 1.861 | at alpha= | 13 | deg
XFOIL ncrit=9 |  |  |  | L/D Max: | 161.724 | at alpha= | 9 | deg
Re: | 5000000 |  |  | Cd Min: | 0.19471 | at alpha= | -20 | deg
Mach: | 0.25 |  |  | Cl=0 at alpha= | -10.5247 | deg
|  |  |  | @ Cl=0.1, Cd= | 0.0097545
|  |  |  | @ Cl=0.4, Cd= | 0.008062
|  |  |  | @ Cl=0.6, Cd= | 0.0077936
alpha (deg) | Cl | Cd | Cm | Cl/Cd
-20 | -0.3195 | 0.19471 | 0.0473 | -1.6409
-19.5 | -0.2996 | 0.19025 | 0.0435 | -1.5748
-19 | -0.2793 | 0.18585 | 0.0396 | -1.5028
-18.5 | -0.2587 | 0.18154 | 0.0357 | -1.425
-18 | -0.2383 | 0.17708 | 0.0318 | -1.3457
-17.5 | -0.2201 | 0.17159 | 0.0277 | -1.2827
-17 | -0.2015 | 0.16672 | 0.0236 | -1.2086
-16.5 | -0.1828 | 0.16213 | 0.0194 | -1.1275
-16 | -0.1646 | 0.15803 | 0.015 | -1.0416
-15.5 | -0.1472 | 0.15415 | 0.0106 | -0.95491
-15 | -0.1492 | 0.14811 | -0.0104 | -1.0074
-14.5 | -0.1268 | 0.14351 | -0.013 | -0.88356
-14 | -0.108 | 0.13781 | -0.0158 | -0.78369
-13.5 | -0.0875 | 0.13265 | -0.0183 | -0.65963
-13 | -0.0678 | 0.12714 | -0.0209 | -0.53327
-12.5 | -0.05 | 0.12157 | -0.0233 | -0.41129
-12 | -0.0335 | 0.11614 | -0.0257 | -0.28844
-11.5 | -0.0186 | 0.11023 | -0.0281 | -0.16874
-11 | -0.0077 | 0.10384 | -0.0305 | -0.074153
-10.5 | 0.0004 | 0.09729 | -0.0328 | 0.0041114
-9 | 0.0525 | 0.08479 | -0.0372 | 0.61918
-8.5 | 0.0597 | 0.07992 | -0.0387 | 0.747
-8 | 0.0493 | 0.07499 | -0.0398 | 0.65742
-7.5 | 0.015 | 0.06901 | -0.0356 | 0.21736
-7 | 0.0232 | 0.06425 | -0.0347 | 0.36109
-6.5 | 0.0314 | 0.05816 | -0.0333 | 0.53989
-4.5 | 0.0407 | 0.01733 | -0.0097 | 2.3485
-4 | 0.0877 | 0.00988 | -0.0089 | 8.8765
-3.5 | 0.1514 | 0.00923 | -0.0089 | 16.403
-3 | 0.214 | 0.00881 | -0.0087 | 24.2906
-2.5 | 0.2751 | 0.00855 | -0.0082 | 32.1754
-2 | 0.3344 | 0.00829 | -0.0075 | 40.3378
-1.5 | 0.3926 | 0.00808 | -0.0066 | 48.5891
-1 | 0.4503 | 0.00794 | -0.0057 | 56.7128
-0.5 | 0.5073 | 0.00788 | -0.0048 | 64.3782
0 | 0.5624 | 0.00782 | -0.0035 | 71.9182
0.5 | 0.6194 | 0.00778 | -0.0027 | 79.6144
1 | 0.6759 | 0.00773 | -0.0018 | 87.4386
1.5 | 0.7325 | 0.00778 | -0.0011 | 94.1517
2 | 0.7884 | 0.00785 | -0.0003 | 100.4331
2.5 | 0.8463 | 0.00788 | 0.0001 | 107.3985
3 | 0.9035 | 0.00793 | 0.0005 | 113.9344
3.5 | 0.9599 | 0.00805 | 0.001 | 119.2422
4 | 1.016 | 0.00822 | 0.0015 | 123.601
4.5 | 1.0737 | 0.00829 | 0.0016 | 129.5175
5 | 1.1306 | 0.00842 | 0.0019 | 134.2755
5.5 | 1.1859 | 0.00864 | 0.0023 | 137.2569
6 | 1.2404 | 0.00888 | 0.0028 | 139.6847
6.5 | 1.2968 | 0.00903 | 0.003 | 143.6102
7 | 1.3514 | 0.00924 | 0.0034 | 146.2554
7.5 | 1.4027 | 0.00957 | 0.0043 | 146.5726
8 | 1.4531 | 0.0099 | 0.0053 | 146.7778
8.5 | 1.505 | 0.01012 | 0.006 | 148.7154
9 | 1.5105 | 0.00934 | 0.0157 | 161.7238
9.5 | 1.5305 | 0.0096 | 0.0225 | 159.4271
10 | 1.5795 | 0.01033 | 0.0224 | 152.9042
10.5 | 1.6852 | 0.01092 | 0.0115 | 154.3223
11 | 1.7464 | 0.01183 | 0.0086 | 147.6247
11.5 | 1.7829 | 0.01498 | 0.0048 | 119.0187
12 | 1.8199 | 0.01834 | 0.001 | 99.2312
12.5 | 1.8527 | 0.02161 | -0.0019 | 85.7335
13 | 1.861 | 0.02665 | -0.0042 | 69.8311
13.5 | 1.8257 | 0.03359 | -0.0027 | 54.3525
14 | 1.8164 | 0.03796 | -0.0003 | 47.8504
14.5 | 1.805 | 0.04289 | 0.0014 | 42.0844
15 | 1.7755 | 0.04953 | 0.0029 | 35.847
15.5 | 1.7609 | 0.0552 | 0.0037 | 31.9004
16 | 1.7552 | 0.06027 | 0.0042 | 29.1223
16.5 | 1.7311 | 0.06718 | 0.0044 | 25.7681
17 | 1.7144 | 0.07369 | 0.0041 | 23.265
17.5 | 1.7234 | 0.07783 | 0.0035 | 22.1431
18 | 1.6996 | 0.08538 | 0.0026 | 19.9063

## 79. Re 5M Mach 0.50 (1)
BIGFOIL.COM POLAR EXPORT
Horten 15.00% thick 10.00% camber
Horten 15.00% thick 10.00% camber |  |  |  | Cl Max: | 1.82 | at alpha= | 13.5 | deg
JavaFoil+Calcfoil stall+Eppler ext transition |  |  |  | L/D Max: | 70.446 | at alpha= | 1.5 | deg
Re: | 5000000 |  |  | Cd Min: | 0.00872 | at alpha= | 0 | deg
Mach: | 0.5 |  |  | Cl=0 at alpha= | -3.9028 | deg
|  |  |  | @ Cl=0.1, Cd= | 0.034246
|  |  |  | @ Cl=0.4, Cd= | 0.026055
|  |  |  | @ Cl=0.6, Cd= | 0.0092925
alpha (deg) | Cl | Cd | Cm | Cl/Cd
-20 | -0.895 | 0.14066 | -0.006 | -6.363
-19.5 | -0.867 | 0.15469 | -0.005 | -5.604
-19 | -0.84 | 0.14194 | -0.005 | -5.919
-18.5 | -0.813 | 0.13345 | -0.004 | -6.094
-18 | -0.786 | 0.12539 | -0.004 | -6.271
-17.5 | -0.759 | 0.1191 | -0.003 | -6.376
-17 | -0.732 | 0.1121 | -0.003 | -6.534
-16.5 | -0.704 | 0.123 | -0.002 | -5.723
-16 | -0.677 | 0.11191 | -0.002 | -6.047
-15.5 | -0.65 | 0.10419 | -0.001 | -6.235
-15 | -0.622 | 0.09789 | -0.001 | -6.358
-14.5 | -0.595 | 0.09186 | 0 | -6.477
-14 | -0.566 | 0.10141 | 0 | -5.586
-13.5 | -0.539 | 0.09151 | 0 | -5.889
-13 | -0.511 | 0.08487 | 0.001 | -6.027
-12.5 | -0.484 | 0.07875 | 0.001 | -6.147
-12 | -0.456 | 0.07392 | 0.002 | -6.175
-11.5 | -0.428 | 0.08136 | 0.002 | -5.26
-11 | -0.4 | 0.07347 | 0.002 | -5.447
-10.5 | -0.373 | 0.06793 | 0.003 | -5.484
-10 | -0.345 | 0.0625 | 0.003 | -5.518
-9.5 | -0.316 | 0.06483 | 0.003 | -4.881
-9 | -0.288 | 0.06097 | 0.003 | -4.731
-8.5 | -0.261 | 0.05668 | 0.004 | -4.599
-8 | -0.233 | 0.05607 | 0.004 | -4.148
-7.5 | -0.204 | 0.05369 | 0.004 | -3.807
-7 | -0.176 | 0.05026 | 0.004 | -3.508
-6.5 | -0.148 | 0.04662 | 0.005 | -3.182
-6 | -0.12 | 0.04698 | 0.005 | -2.557
-5.5 | -0.092 | 0.04384 | 0.005 | -2.098
-5 | -0.064 | 0.04382 | 0.005 | -1.456
-4.5 | -0.036 | 0.04063 | 0.005 | -0.877
-4 | -0.007 | 0.04055 | 0.005 | -0.184
-3.5 | 0.029 | 0.03858 | 0.005 | 0.764
-3 | 0.082 | 0.03478 | 0.006 | 2.363
-2.5 | 0.139 | 0.03309 | 0.006 | 4.19
-2 | 0.198 | 0.03154 | 0.007 | 6.263
-1.5 | 0.258 | 0.03045 | 0.007 | 8.47
-1 | 0.319 | 0.02951 | 0.007 | 10.819
-0.5 | 0.381 | 0.02887 | 0.007 | 13.21
0 | 0.517 | 0.00872 | 0.007 | 59.242
0.5 | 0.585 | 0.00918 | 0.008 | 63.773
1 | 0.649 | 0.00966 | 0.008 | 67.225
1.5 | 0.712 | 0.0101 | 0.008 | 70.446
2 | 0.774 | 0.01121 | 0.009 | 69.044
2.5 | 0.835 | 0.01454 | 0.013 | 57.443
3 | 0.896 | 0.01515 | 0.013 | 59.142
3.5 | 0.956 | 0.01584 | 0.012 | 60.387
4 | 1.016 | 0.01658 | 0.012 | 61.24
4.5 | 1.074 | 0.0175 | 0.012 | 61.375
5 | 1.131 | 0.01847 | 0.012 | 61.275
5.5 | 1.188 | 0.01982 | 0.012 | 59.947
6 | 1.244 | 0.02098 | 0.012 | 59.281
6.5 | 1.298 | 0.0223 | 0.012 | 58.189
7 | 1.351 | 0.02366 | 0.012 | 57.093
7.5 | 1.403 | 0.02511 | 0.011 | 55.864
8 | 1.453 | 0.02691 | 0.011 | 53.992
8.5 | 1.501 | 0.02906 | 0.011 | 51.648
9 | 1.548 | 0.02975 | 0.011 | 52.032
9.5 | 1.592 | 0.03218 | 0.01 | 49.477
10 | 1.634 | 0.03465 | 0.01 | 47.163
10.5 | 1.673 | 0.03726 | 0.01 | 44.913
11 | 1.71 | 0.0401 | 0.009 | 42.634
11.5 | 1.742 | 0.04351 | 0.009 | 40.041
12 | 1.771 | 0.04721 | 0.009 | 37.502
12.5 | 1.794 | 0.05103 | 0.008 | 35.148
13 | 1.81 | 0.05578 | 0.008 | 32.459
13.5 | 1.82 | 0.06097 | 0.007 | 29.857
14 | 1.819 | 0.06666 | 0.007 | 27.282
14.5 | 1.802 | 0.07386 | 0.006 | 24.396
15 | 1.764 | 0.08228 | 0.006 | 21.434
15.5 | 1.679 | 0.09381 | 0.005 | 17.9
16 | 1.209 | 0.12038 | 0.005 | 10.04
16.5 | 1.239 | 0.11213 | 0.004 | 11.05
17 | 1.231 | 0.31925 | 0.003 | 3.856
17.5 | 1.264 | 0.22185 | 0.003 | 5.698
18 | 1.295 | 0.22874 | 0.003 | 5.661
18.5 | 1.322 | 0.24807 | 0.002 | 5.33

## 80. Re 5M Mach 0.50 (2)
BIGFOIL.COM POLAR EXPORT
Horten 15.00% thick 10.00% camber
Horten 15.00% thick 10.00% camber |  |  |  | Cl Max: | 1.4807 | at alpha= | 20 | deg
XFOIL ncrit=9 |  |  |  | L/D Max: | 119.224 | at alpha= | 4.5 | deg
Re: | 5000000 |  |  | Cd Min: | 0.22254 | at alpha= | -20 | deg
Mach: | 0.5 |  |  | Cl=0 at alpha= | -12.7162 | deg
|  |  |  | @ Cl=0.1, Cd= | 0.10468
|  |  |  | @ Cl=0.4, Cd= | 0.033869
|  |  |  | @ Cl=0.6, Cd= | 0.010382
alpha (deg) | Cl | Cd | Cm | Cl/Cd
-20 | -0.3517 | 0.22254 | 0.0283 | -1.5804
-19.5 | -0.328 | 0.21592 | 0.0245 | -1.5191
-19 | -0.3037 | 0.20991 | 0.0208 | -1.4468
-18.5 | -0.2784 | 0.20388 | 0.0172 | -1.3655
-18 | -0.2564 | 0.19643 | 0.0135 | -1.3053
-17.5 | -0.2276 | 0.19151 | 0.0101 | -1.1884
-17 | -0.2042 | 0.18461 | 0.0066 | -1.1061
-16.5 | -0.1802 | 0.17806 | 0.0031 | -1.012
-16 | -0.1563 | 0.1715 | -0.0004 | -0.91137
-15.5 | -0.1319 | 0.16519 | -0.0038 | -0.79847
-15 | -0.108 | 0.15924 | -0.007 | -0.67822
-14.5 | -0.0848 | 0.15277 | -0.0103 | -0.55508
-14 | -0.0616 | 0.14641 | -0.0136 | -0.42074
-13.5 | -0.0427 | 0.13894 | -0.017 | -0.30733
-13 | -0.0147 | 0.13419 | -0.0198 | -0.10955
-12.5 | 0.0112 | 0.1287 | -0.0226 | 0.087024
-12 | 0.0338 | 0.12274 | -0.0254 | 0.27538
-11.5 | 0.0558 | 0.11689 | -0.0282 | 0.47737
-11 | 0.0779 | 0.11132 | -0.0308 | 0.69978
-10.5 | 0.0977 | 0.10544 | -0.0334 | 0.92659
-10 | 0.1156 | 0.09953 | -0.0358 | 1.1615
-9.5 | 0.1279 | 0.0929 | -0.0383 | 1.3767
-9 | 0.1525 | 0.08876 | -0.04 | 1.7181
-8.5 | 0.177 | 0.08458 | -0.0417 | 2.0927
-8 | 0.1926 | 0.07987 | -0.0432 | 2.4114
-7.5 | 0.1961 | 0.07415 | -0.045 | 2.6446
-7 | 0.1953 | 0.06951 | -0.0462 | 2.8097
-6.5 | 0.1904 | 0.06594 | -0.043 | 2.8875
-6 | 0.1973 | 0.06144 | -0.0417 | 3.2113
-5.5 | 0.2125 | 0.05671 | -0.0405 | 3.7471
-5 | 0.2305 | 0.05145 | -0.0387 | 4.4801
-4.5 | 0.2609 | 0.04723 | -0.0369 | 5.524
-4 | 0.2972 | 0.04319 | -0.0348 | 6.8812
-3.5 | 0.3388 | 0.03943 | -0.0325 | 8.5924
-3 | 0.383 | 0.03576 | -0.0297 | 10.7103
-2.5 | 0.424 | 0.0312 | -0.0255 | 13.5897
-2 | 0.472 | 0.02773 | -0.0219 | 17.0213
-1.5 | 0.5244 | 0.02452 | -0.0183 | 21.3866
-1 | 0.5417 | 0.01279 | -0.0085 | 42.3534
-0.5 | 0.6257 | 0.00932 | -0.0112 | 67.1352
0 | 0.6947 | 0.00911 | -0.0096 | 76.2569
0.5 | 0.7602 | 0.00893 | -0.0073 | 85.1288
1 | 0.8245 | 0.00891 | -0.005 | 92.5365
1.5 | 0.8873 | 0.00901 | -0.0026 | 98.4795
2 | 0.9498 | 0.00918 | -0.0003 | 103.4641
2.5 | 1.0145 | 0.00929 | 0.0016 | 109.2034
3 | 1.0788 | 0.0095 | 0.0034 | 113.5579
3.5 | 1.1391 | 0.00986 | 0.0057 | 115.5274
4 | 1.1997 | 0.01022 | 0.0079 | 117.3875
4.5 | 1.2602 | 0.01057 | 0.0101 | 119.2242
5 | 1.3143 | 0.01109 | 0.013 | 118.5122
5.5 | 1.3531 | 0.01199 | 0.0177 | 112.8524
6.5 | 1.3127 | 0.01906 | 0.0335 | 68.872
7 | 1.2844 | 0.02329 | 0.0405 | 55.1481
7.5 | 1.2487 | 0.02817 | 0.0468 | 44.3273
8 | 1.2334 | 0.03245 | 0.051 | 38.0092
8.5 | 1.2367 | 0.03611 | 0.0537 | 34.2481
9 | 1.2283 | 0.04067 | 0.0562 | 30.2016
9.5 | 1.2193 | 0.04552 | 0.0581 | 26.786
10 | 1.237 | 0.04884 | 0.0591 | 25.3276
10.5 | 1.2372 | 0.05347 | 0.0601 | 23.1382
11 | 1.2248 | 0.05913 | 0.0608 | 20.7137
11.5 | 1.2435 | 0.06275 | 0.0612 | 19.8167
12 | 1.2483 | 0.06749 | 0.0613 | 18.4961
12.5 | 1.2375 | 0.07355 | 0.061 | 16.8253
13.5 | 1.401 | 0.09185 | 0.019 | 15.2531
14 | 1.4228 | 0.09878 | 0.0133 | 14.4037
14.5 | 1.4352 | 0.10369 | 0.0126 | 13.8413
15 | 1.4189 | 0.11109 | 0.0116 | 12.7725
15.5 | 1.4316 | 0.11577 | 0.0111 | 12.3659
16 | 1.4347 | 0.12155 | 0.0101 | 11.8034
16.5 | 1.4248 | 0.12885 | 0.0082 | 11.0578
17 | 1.4424 | 0.13344 | 0.0071 | 10.8094
17.5 | 1.44 | 0.14029 | 0.0048 | 10.2645
18 | 1.4488 | 0.14611 | 0.0027 | 9.9158
18.5 | 1.4583 | 0.15194 | 0.0003 | 9.5979
19 | 1.4602 | 0.15868 | -0.0026 | 9.2022
19.5 | 1.4707 | 0.16454 | -0.0054 | 8.9383
20 | 1.4807 | 0.17056 | -0.0084 | 8.6814

## 81. Re 6M Mach 0.00 (1)
BIGFOIL.COM POLAR EXPORT
Horten 15.00% thick 10.00% camber
Horten 15.00% thick 10.00% camber |  |  |  | Cl Max: | 2.238 | at alpha= | 19.5 | deg
JavaFoil+Calcfoil stall+Eppler ext transition |  |  |  | L/D Max: | 85.202 | at alpha= | 8.5 | deg
Re: | 6000000 |  |  | Cd Min: | 0.00571 | at alpha= | 0 | deg
Mach: | 0 |  |  | Cl=0 at alpha= | -3.8723 | deg
|  |  |  | @ Cl=0.1, Cd= | 0.029701
|  |  |  | @ Cl=0.4, Cd= | 0.016852
|  |  |  | @ Cl=0.6, Cd= | 0.0086633
alpha (deg) | Cl | Cd | Cm | Cl/Cd
-20 | -0.471 | 0.17757 | -0.005 | -2.654
-19.5 | -0.479 | 0.16817 | -0.004 | -2.851
-19 | -0.487 | 0.16101 | -0.004 | -3.027
-18.5 | -0.495 | 0.15485 | -0.003 | -3.195
-18 | -0.502 | 0.1478 | -0.003 | -3.394
-17.5 | -0.508 | 0.14101 | -0.003 | -3.602
-17 | -0.513 | 0.13405 | -0.002 | -3.83
-16.5 | -0.518 | 0.12791 | -0.002 | -4.051
-16 | -0.522 | 0.12107 | -0.001 | -4.311
-15.5 | -0.524 | 0.11507 | -0.001 | -4.558
-15 | -0.526 | 0.10959 | -0.001 | -4.798
-14.5 | -0.526 | 0.10401 | 0 | -5.054
-14 | -0.524 | 0.09849 | 0 | -5.32
-13.5 | -0.521 | 0.09305 | 0 | -5.595
-13 | -0.515 | 0.08806 | 0.001 | -5.852
-12.5 | -0.508 | 0.08362 | 0.001 | -6.076
-12 | -0.498 | 0.07888 | 0.001 | -6.312
-11.5 | -0.485 | 0.07461 | 0.002 | -6.504
-11 | -0.47 | 0.07053 | 0.002 | -6.668
-10.5 | -0.453 | 0.06649 | 0.002 | -6.813
-10 | -0.433 | 0.06296 | 0.003 | -6.882
-9.5 | -0.411 | 0.0594 | 0.003 | -6.92
-9 | -0.386 | 0.05592 | 0.003 | -6.908
-8.5 | -0.359 | 0.053 | 0.003 | -6.774
-8 | -0.329 | 0.0501 | 0.004 | -6.574
-7.5 | -0.297 | 0.04732 | 0.004 | -6.281
-7 | -0.263 | 0.04477 | 0.004 | -5.867
-6.5 | -0.226 | 0.04241 | 0.004 | -5.326
-6 | -0.187 | 0.03975 | 0.005 | -4.702
-5.5 | -0.146 | 0.03763 | 0.005 | -3.879
-5 | -0.103 | 0.03577 | 0.005 | -2.883
-4.5 | -0.059 | 0.03411 | 0.005 | -1.717
-4 | -0.012 | 0.03262 | 0.006 | -0.381
-3.5 | 0.035 | 0.03125 | 0.006 | 1.123
-3 | 0.084 | 0.03004 | 0.006 | 2.791
-2.5 | 0.134 | 0.02898 | 0.006 | 4.611
-2 | 0.184 | 0.02809 | 0.007 | 6.56
-1.5 | 0.236 | 0.02689 | 0.007 | 8.769
-1 | 0.288 | 0.02612 | 0.007 | 11.031
-0.5 | 0.341 | 0.02539 | 0.007 | 13.445
0 | 0.477 | 0.00571 | 0.008 | 83.628
0.5 | 0.541 | 0.00876 | 0.012 | 61.707
1 | 0.602 | 0.00866 | 0.012 | 69.52
1.5 | 0.662 | 0.009 | 0.012 | 73.587
2 | 0.722 | 0.00953 | 0.012 | 75.71
2.5 | 0.78 | 0.00964 | 0.012 | 80.878
3 | 0.832 | 0.00988 | 0.012 | 84.252
3.5 | 0.879 | 0.01046 | 0.011 | 84.051
4 | 0.929 | 0.01101 | 0.011 | 84.344
4.5 | 0.98 | 0.01157 | 0.011 | 84.707
5 | 1.032 | 0.01222 | 0.011 | 84.5
5.5 | 1.085 | 0.0128 | 0.011 | 84.743
6 | 1.137 | 0.01342 | 0.011 | 84.732
6.5 | 1.189 | 0.01446 | 0.011 | 82.233
7 | 1.24 | 0.01518 | 0.01 | 81.716
7.5 | 1.292 | 0.01595 | 0.01 | 80.995
8 | 1.343 | 0.01675 | 0.01 | 80.135
8.5 | 1.393 | 0.01635 | 0.01 | 85.202
9 | 1.443 | 0.01759 | 0.01 | 82.014
9.5 | 1.492 | 0.0186 | 0.009 | 80.228
10 | 1.542 | 0.01967 | 0.009 | 78.368
10.5 | 1.59 | 0.02091 | 0.009 | 76.055
11 | 1.638 | 0.02221 | 0.008 | 73.751
11.5 | 1.686 | 0.02352 | 0.008 | 71.651
12 | 1.732 | 0.02495 | 0.008 | 69.431
12.5 | 1.778 | 0.02659 | 0.007 | 66.886
13 | 1.824 | 0.02825 | 0.007 | 64.567
13.5 | 1.869 | 0.02996 | 0.007 | 62.39
14 | 1.914 | 0.03181 | 0.006 | 60.159
14.5 | 1.957 | 0.03383 | 0.006 | 57.849
15 | 2 | 0.03585 | 0.005 | 55.791
15.5 | 2.042 | 0.03801 | 0.005 | 53.724
16 | 2.083 | 0.0404 | 0.005 | 51.564
16.5 | 2.124 | 0.0428 | 0.004 | 49.621
17 | 2.163 | 0.04538 | 0.004 | 47.672
17.5 | 2.193 | 0.04816 | 0.003 | 45.54
18 | 2.211 | 0.05097 | 0.003 | 43.382
18.5 | 2.226 | 0.05411 | 0.002 | 41.131
19 | 2.235 | 0.05738 | 0.001 | 38.951
19.5 | 2.238 | 0.06088 | 0.001 | 36.765
20 | 2.218 | 0.08487 | 0 | 26.133

## 82. Re 6M Mach 0.00 (2)
BIGFOIL.COM POLAR EXPORT
Horten 15.00% thick 10.00% camber
Horten 15.00% thick 10.00% camber |  |  |  | Cl Max: | 2.0197 | at alpha= | 15 | deg
XFOIL ncrit=9 |  |  |  | L/D Max: | 184.251 | at alpha= | 9.5 | deg
Re: | 6000000 |  |  | Cd Min: | 0.08401 | at alpha= | 20 | deg
Mach: | 0 |  |  | Cl=0 at alpha= | -4.7534 | deg
|  |  |  | @ Cl=0.1, Cd= | 0.0082375
|  |  |  | @ Cl=0.4, Cd= | 0.007434
|  |  |  | @ Cl=0.6, Cd= | 0.0072752
alpha (deg) | Cl | Cd | Cm | Cl/Cd
-7.5 | -0.2626 | 0.02575 | -0.0144 | -10.1981
-7 | -0.2612 | 0.01309 | -0.0073 | -19.9542
-6.5 | -0.2042 | 0.01044 | -0.0077 | -19.5594
-6 | -0.1457 | 0.00982 | -0.0076 | -14.8371
-5.5 | -0.0875 | 0.00941 | -0.0074 | -9.2986
-5 | -0.0291 | 0.00908 | -0.0071 | -3.2048
-4.5 | 0.0299 | 0.00856 | -0.0071 | 3.493
-4 | 0.0873 | 0.00828 | -0.0068 | 10.5435
-3.5 | 0.1441 | 0.00809 | -0.0064 | 17.8121
-3 | 0.2008 | 0.00791 | -0.0059 | 25.3856
-2.5 | 0.2569 | 0.00778 | -0.0054 | 33.0206
-2 | 0.3111 | 0.00761 | -0.0046 | 40.8804
-1.5 | 0.3657 | 0.00749 | -0.0038 | 48.8251
-1 | 0.4208 | 0.0074 | -0.0032 | 56.8649
-0.5 | 0.4754 | 0.00734 | -0.0025 | 64.7684
0 | 0.5288 | 0.00732 | -0.0017 | 72.2404
0.5 | 0.5838 | 0.00729 | -0.0012 | 80.0823
1 | 0.6386 | 0.00724 | -0.0007 | 88.2044
1.5 | 0.6935 | 0.00727 | -0.0004 | 95.392
2 | 0.7477 | 0.00733 | 0.0001 | 102.0055
2.5 | 0.8031 | 0.00736 | 0.0002 | 109.1168
3 | 0.8584 | 0.00738 | 0.0004 | 116.3144
3.5 | 0.9131 | 0.00746 | 0.0005 | 122.3995
4 | 0.9674 | 0.00759 | 0.0006 | 127.4572
4.5 | 1.0224 | 0.00767 | 0.0006 | 133.2986
5 | 1.0775 | 0.00774 | 0.0005 | 139.2119
5.5 | 1.1316 | 0.00788 | 0.0005 | 143.6041
6 | 1.1846 | 0.00807 | 0.0005 | 146.7906
6.5 | 1.2384 | 0.00821 | 0.0004 | 150.8404
7 | 1.2922 | 0.00833 | 0.0003 | 155.1261
7.5 | 1.3445 | 0.00853 | 0.0003 | 157.6202
8 | 1.395 | 0.00878 | 0.0005 | 158.8838
8.5 | 1.4459 | 0.00898 | 0.0007 | 161.0134
9 | 1.4605 | 0.00803 | 0.0082 | 181.8804
9.5 | 1.4998 | 0.00814 | 0.0107 | 184.2506
10 | 1.5412 | 0.00847 | 0.0124 | 181.9599
10.5 | 1.5937 | 0.00884 | 0.0116 | 180.2828
11 | 1.6644 | 0.00918 | 0.0068 | 181.3072
11.5 | 1.733 | 0.00964 | 0.0023 | 179.7718
12 | 1.7933 | 0.0103 | -0.001 | 174.1068
12.5 | 1.8441 | 0.0109 | -0.0023 | 169.1835
13 | 1.882 | 0.01154 | -0.0012 | 163.0849
13.5 | 1.9278 | 0.01272 | -0.0035 | 151.5566
14 | 1.9648 | 0.01572 | -0.0083 | 124.9873
14.5 | 2.0022 | 0.01831 | -0.0118 | 109.3501
15 | 2.0197 | 0.02163 | -0.013 | 93.3749
15.5 | 1.9886 | 0.02701 | -0.0091 | 73.6246
16 | 1.9493 | 0.03345 | -0.006 | 58.275
16.5 | 1.9447 | 0.03768 | -0.0048 | 51.6109
17 | 1.9254 | 0.04339 | -0.0037 | 44.3743
17.5 | 1.8849 | 0.0514 | -0.0028 | 36.6712
18 | 1.8776 | 0.05657 | -0.0029 | 33.1907
18.5 | 1.8585 | 0.06304 | -0.0031 | 29.4813
19 | 1.8289 | 0.0708 | -0.0037 | 25.8319
19.5 | 1.8329 | 0.07516 | -0.0045 | 24.3866
20 | 1.7965 | 0.08401 | -0.0057 | 21.3844

## 83. Re 6M Mach 0.10 (1)
BIGFOIL.COM POLAR EXPORT
Horten 15.00% thick 10.00% camber
Horten 15.00% thick 10.00% camber |  |  |  | Cl Max: | 2.234 | at alpha= | 19.5 | deg
JavaFoil+Calcfoil stall+Eppler ext transition |  |  |  | L/D Max: | 84.023 | at alpha= | 8.5 | deg
Re: | 6000000 |  |  | Cd Min: | 0.00575 | at alpha= | 0 | deg
Mach: | 0.1 |  |  | Cl=0 at alpha= | -3.8723 | deg
|  |  |  | @ Cl=0.1, Cd= | 0.029838
|  |  |  | @ Cl=0.4, Cd= | 0.017054
|  |  |  | @ Cl=0.6, Cd= | 0.0087289
alpha (deg) | Cl | Cd | Cm | Cl/Cd
-19 | -0.438 | 0.16672 | -0.004 | -2.628
-18.5 | -0.448 | 0.15941 | -0.003 | -2.809
-18 | -0.457 | 0.15191 | -0.003 | -3.008
-17.5 | -0.465 | 0.14496 | -0.003 | -3.211
-17 | -0.473 | 0.13781 | -0.002 | -3.436
-16.5 | -0.481 | 0.13107 | -0.002 | -3.667
-16 | -0.487 | 0.12372 | -0.001 | -3.935
-15.5 | -0.492 | 0.11751 | -0.001 | -4.187
-15 | -0.496 | 0.11191 | -0.001 | -4.431
-14.5 | -0.498 | 0.10628 | 0 | -4.69
-14 | -0.499 | 0.10036 | 0 | -4.975
-13.5 | -0.498 | 0.09519 | 0 | -5.237
-13 | -0.496 | 0.08959 | 0.001 | -5.533
-12.5 | -0.491 | 0.08474 | 0.001 | -5.792
-12 | -0.483 | 0.08015 | 0.001 | -6.024
-11.5 | -0.472 | 0.07537 | 0.002 | -6.266
-11 | -0.459 | 0.07128 | 0.002 | -6.443
-10.5 | -0.444 | 0.06722 | 0.002 | -6.602
-10 | -0.426 | 0.0635 | 0.003 | -6.704
-9.5 | -0.405 | 0.05983 | 0.003 | -6.769
-9 | -0.382 | 0.05651 | 0.003 | -6.753
-8.5 | -0.355 | 0.05333 | 0.003 | -6.666
-8 | -0.327 | 0.05043 | 0.004 | -6.478
-7.5 | -0.295 | 0.04766 | 0.004 | -6.198
-7 | -0.261 | 0.04516 | 0.004 | -5.789
-6.5 | -0.225 | 0.0422 | 0.004 | -5.337
-6 | -0.187 | 0.04001 | 0.005 | -4.664
-5.5 | -0.146 | 0.03784 | 0.005 | -3.855
-5 | -0.103 | 0.036 | 0.005 | -2.866
-4.5 | -0.059 | 0.03422 | 0.005 | -1.713
-4 | -0.012 | 0.03281 | 0.006 | -0.379
-3.5 | 0.035 | 0.0314 | 0.006 | 1.12
-3 | 0.084 | 0.03018 | 0.006 | 2.787
-2.5 | 0.134 | 0.02911 | 0.006 | 4.606
-2 | 0.185 | 0.02821 | 0.007 | 6.556
-1.5 | 0.237 | 0.02704 | 0.007 | 8.753
-1 | 0.289 | 0.02629 | 0.007 | 11.001
-0.5 | 0.343 | 0.02521 | 0.007 | 13.597
0 | 0.479 | 0.00575 | 0.008 | 83.432
0.5 | 0.543 | 0.00883 | 0.012 | 61.543
1 | 0.605 | 0.00872 | 0.012 | 69.373
1.5 | 0.665 | 0.00904 | 0.012 | 73.586
2 | 0.725 | 0.00959 | 0.012 | 75.604
2.5 | 0.782 | 0.0097 | 0.012 | 80.569
3 | 0.832 | 0.01009 | 0.012 | 82.431
3.5 | 0.88 | 0.01066 | 0.011 | 82.482
4 | 0.931 | 0.01122 | 0.011 | 83.003
4.5 | 0.983 | 0.01182 | 0.011 | 83.195
5 | 1.036 | 0.0124 | 0.011 | 83.529
5.5 | 1.088 | 0.013 | 0.011 | 83.693
6 | 1.141 | 0.01361 | 0.011 | 83.788
6.5 | 1.193 | 0.01468 | 0.011 | 81.27
7 | 1.244 | 0.01539 | 0.01 | 80.846
7.5 | 1.296 | 0.01622 | 0.01 | 79.916
8 | 1.347 | 0.01699 | 0.01 | 79.266
8.5 | 1.397 | 0.01663 | 0.01 | 84.023
9 | 1.448 | 0.01789 | 0.01 | 80.901
9.5 | 1.497 | 0.01891 | 0.009 | 79.188
10 | 1.547 | 0.02 | 0.009 | 77.329
10.5 | 1.595 | 0.02127 | 0.009 | 75
11 | 1.643 | 0.02256 | 0.008 | 72.812
11.5 | 1.691 | 0.02394 | 0.008 | 70.629
12 | 1.737 | 0.0254 | 0.008 | 68.414
12.5 | 1.784 | 0.02706 | 0.007 | 65.908
13 | 1.829 | 0.02874 | 0.007 | 63.641
13.5 | 1.874 | 0.03047 | 0.007 | 61.52
14 | 1.918 | 0.03241 | 0.006 | 59.195
14.5 | 1.962 | 0.03442 | 0.006 | 56.989
15 | 2.005 | 0.03648 | 0.005 | 54.953
15.5 | 2.046 | 0.03875 | 0.005 | 52.817
16 | 2.087 | 0.04115 | 0.005 | 50.732
16.5 | 2.128 | 0.04361 | 0.004 | 48.793
17 | 2.167 | 0.04624 | 0.004 | 46.864
17.5 | 2.196 | 0.04908 | 0.003 | 44.741
18 | 2.213 | 0.05198 | 0.003 | 42.572
18.5 | 2.225 | 0.05518 | 0.002 | 40.326
19 | 2.233 | 0.05854 | 0.001 | 38.136
19.5 | 2.234 | 0.06217 | 0.001 | 35.928
20 | 2.211 | 0.08695 | 0 | 25.424

## 84. Re 6M Mach 0.10 (2)
BIGFOIL.COM POLAR EXPORT
Horten 15.00% thick 10.00% camber
Horten 15.00% thick 10.00% camber |  |  |  | Cl Max: | 2.0008 | at alpha= | 14.5 | deg
XFOIL ncrit=9 |  |  |  | L/D Max: | 181.978 | at alpha= | 9.5 | deg
Re: | 6000000 |  |  | Cd Min: | 0.20163 | at alpha= | -20 | deg
Mach: | 0.1 |  |  | Cl=0 at alpha= | -4.7454 | deg
|  |  |  | @ Cl=0.1, Cd= | 0.0083256
|  |  |  | @ Cl=0.4, Cd= | 0.0074648
|  |  |  | @ Cl=0.6, Cd= | 0.007302
alpha (deg) | Cl | Cd | Cm | Cl/Cd
-20 | -0.3387 | 0.20163 | 0.0177 | -1.6798
-19.5 | -0.3203 | 0.19629 | 0.0146 | -1.6318
-19 | -0.2997 | 0.19166 | 0.0117 | -1.5637
-18.5 | -0.2779 | 0.18739 | 0.0088 | -1.483
-17.5 | -0.2389 | 0.17648 | 0.0029 | -1.3537
-17 | -0.2207 | 0.17074 | 0 | -1.2926
-15 | -0.1573 | 0.14536 | -0.012 | -1.0821
-14.5 | -0.136 | 0.14084 | -0.0144 | -0.96563
-14 | -0.1189 | 0.13502 | -0.0171 | -0.88061
-13.5 | -0.1013 | 0.12954 | -0.0197 | -0.782
-13 | -0.0795 | 0.12532 | -0.0219 | -0.63438
-12 | -0.0659 | 0.11017 | -0.0274 | -0.59817
-11.5 | -0.0459 | 0.1059 | -0.0293 | -0.43343
-11 | -0.0376 | 0.09946 | -0.0316 | -0.37804
-10.5 | -0.0338 | 0.09292 | -0.0338 | -0.36375
-10 | -0.0256 | 0.08771 | -0.0354 | -0.29187
-9.5 | -0.0371 | 0.08078 | -0.0377 | -0.45927
-9 | -0.0482 | 0.07603 | -0.0387 | -0.63396
-8.5 | -0.0569 | 0.07294 | -0.0351 | -0.78009
-7 | -0.2221 | 0.023 | -0.0129 | -9.6565
-6.5 | -0.2067 | 0.01294 | -0.0075 | -15.9737
-6 | -0.1489 | 0.0102 | -0.0079 | -14.598
-5.5 | -0.0896 | 0.00963 | -0.0078 | -9.3043
-5 | -0.0304 | 0.00924 | -0.0075 | -3.29
-4.5 | 0.0293 | 0.00874 | -0.0075 | 3.3524
-4 | 0.0878 | 0.00837 | -0.0073 | 10.4898
-3.5 | 0.1455 | 0.00816 | -0.0068 | 17.8309
-3 | 0.2028 | 0.00796 | -0.0063 | 25.4774
-2.5 | 0.2594 | 0.00782 | -0.0058 | 33.1714
-2 | 0.3143 | 0.00767 | -0.0049 | 40.9778
-1.5 | 0.3694 | 0.00752 | -0.0041 | 49.1223
-1 | 0.4248 | 0.00742 | -0.0035 | 57.2507
-0.5 | 0.4799 | 0.00739 | -0.0028 | 64.9391
0 | 0.5335 | 0.00735 | -0.0019 | 72.585
0.5 | 0.589 | 0.00731 | -0.0014 | 80.5746
1 | 0.6441 | 0.00727 | -0.0008 | 88.597
1.5 | 0.6991 | 0.00731 | -0.0004 | 95.6361
2 | 0.7537 | 0.00737 | 0.0001 | 102.2659
2.5 | 0.8097 | 0.00739 | 0.0002 | 109.567
3 | 0.8653 | 0.00741 | 0.0004 | 116.7746
3.5 | 0.9202 | 0.00751 | 0.0006 | 122.53
4 | 0.9748 | 0.00764 | 0.0008 | 127.5916
4.5 | 1.0305 | 0.00771 | 0.0007 | 133.6576
5 | 1.086 | 0.00779 | 0.0006 | 139.4095
5.5 | 1.1401 | 0.00795 | 0.0007 | 143.4088
6 | 1.1934 | 0.00815 | 0.0008 | 146.4294
6.5 | 1.2481 | 0.00827 | 0.0007 | 150.919
7 | 1.3021 | 0.00841 | 0.0006 | 154.8276
7.5 | 1.3541 | 0.00863 | 0.0008 | 156.9061
8 | 1.4048 | 0.0089 | 0.0011 | 157.8427
8.5 | 1.4567 | 0.00907 | 0.0012 | 160.6064
9 | 1.4709 | 0.00815 | 0.0089 | 180.4785
9.5 | 1.5086 | 0.00829 | 0.0118 | 181.9783
10 | 1.5487 | 0.00864 | 0.0138 | 179.2477
10.5 | 1.6056 | 0.00899 | 0.0123 | 178.5984
11 | 1.6799 | 0.00938 | 0.0069 | 179.0938
11.5 | 1.7469 | 0.00991 | 0.0027 | 176.2765
12 | 1.806 | 0.01065 | -0.0002 | 169.5775
12.5 | 1.8526 | 0.01125 | -0.0006 | 164.6756
13 | 1.8925 | 0.0121 | -0.0004 | 156.405
13.5 | 1.9338 | 0.01444 | -0.0045 | 133.9197
14 | 1.9664 | 0.01793 | -0.0088 | 109.6709
14.5 | 2.0008 | 0.02056 | -0.0116 | 97.3152
15 | 1.9907 | 0.02505 | -0.0099 | 79.4691
15.5 | 1.9473 | 0.0316 | -0.0061 | 61.6234
16 | 1.927 | 0.03691 | -0.0041 | 52.2081
16.5 | 1.9195 | 0.04151 | -0.003 | 46.2419
17 | 1.8975 | 0.0476 | -0.0021 | 39.8634
18 | 1.8656 | 0.05953 | -0.0018 | 31.3388
18.5 | 1.845 | 0.06622 | -0.0021 | 27.8617
19 | 1.8203 | 0.07353 | -0.0028 | 24.7559
19.5 | 1.8072 | 0.07987 | -0.0038 | 22.6268

## 85. Re 6M Mach 0.25 (1)
BIGFOIL.COM POLAR EXPORT
Horten 15.00% thick 10.00% camber
Horten 15.00% thick 10.00% camber |  |  |  | Cl Max: | 2.209 | at alpha= | 18 | deg
JavaFoil+Calcfoil stall+Eppler ext transition |  |  |  | L/D Max: | 98.505 | at alpha= | 0.5 | deg
Re: | 6000000 |  |  | Cd Min: | 0.00557 | at alpha= | 0 | deg
Mach: | 0.25 |  |  | Cl=0 at alpha= | -3.8674 | deg
|  |  |  | @ Cl=0.1, Cd= | 0.030493
|  |  |  | @ Cl=0.4, Cd= | 0.018607
|  |  |  | @ Cl=0.6, Cd= | 0.0081329
alpha (deg) | Cl | Cd | Cm | Cl/Cd
-15.5 | -0.162 | 0.13299 | -0.001 | -1.219
-15 | -0.207 | 0.12548 | -0.001 | -1.649
-14.5 | -0.242 | 0.11974 | 0 | -2.021
-14 | -0.272 | 0.11386 | 0 | -2.386
-13.5 | -0.297 | 0.1076 | 0 | -2.762
-13 | -0.319 | 0.10249 | 0.001 | -3.112
-12.5 | -0.337 | 0.09569 | 0.001 | -3.522
-12 | -0.35 | 0.09047 | 0.001 | -3.868
-11.5 | -0.359 | 0.08496 | 0.002 | -4.221
-11 | -0.363 | 0.0789 | 0.002 | -4.605
-10.5 | -0.364 | 0.07331 | 0.002 | -4.967
-10 | -0.361 | 0.06866 | 0.002 | -5.252
-9.5 | -0.353 | 0.06407 | 0.003 | -5.507
-9 | -0.341 | 0.06025 | 0.003 | -5.655
-8.5 | -0.324 | 0.05588 | 0.003 | -5.806
-8 | -0.304 | 0.05254 | 0.004 | -5.784
-7.5 | -0.279 | 0.04952 | 0.004 | -5.638
-7 | -0.251 | 0.04648 | 0.004 | -5.394
-6.5 | -0.219 | 0.04379 | 0.004 | -4.99
-6 | -0.183 | 0.04131 | 0.005 | -4.429
-5.5 | -0.144 | 0.03916 | 0.005 | -3.683
-5 | -0.103 | 0.03712 | 0.005 | -2.768
-4.5 | -0.059 | 0.03521 | 0.005 | -1.669
-4 | -0.013 | 0.03366 | 0.006 | -0.372
-3.5 | 0.036 | 0.03219 | 0.006 | 1.105
-3 | 0.085 | 0.03092 | 0.006 | 2.759
-2.5 | 0.136 | 0.02947 | 0.006 | 4.627
-2 | 0.188 | 0.02849 | 0.007 | 6.613
-1.5 | 0.241 | 0.0277 | 0.007 | 8.717
-1 | 0.295 | 0.0267 | 0.007 | 11.062
-0.5 | 0.35 | 0.02577 | 0.007 | 13.588
0 | 0.491 | 0.00557 | 0.008 | 88.189
0.5 | 0.557 | 0.00565 | 0.008 | 98.505
1 | 0.619 | 0.00923 | 0.012 | 67.045
1.5 | 0.679 | 0.00935 | 0.012 | 72.638
2 | 0.735 | 0.00961 | 0.012 | 76.446
2.5 | 0.783 | 0.01028 | 0.012 | 76.152
3 | 0.836 | 0.01125 | 0.012 | 74.342
3.5 | 0.89 | 0.01176 | 0.012 | 75.743
4 | 0.945 | 0.01223 | 0.012 | 77.277
4.5 | 0.999 | 0.01284 | 0.011 | 77.85
5 | 1.054 | 0.01348 | 0.011 | 78.167
5.5 | 1.108 | 0.01411 | 0.011 | 78.514
6 | 1.161 | 0.01477 | 0.011 | 78.623
6.5 | 1.214 | 0.01557 | 0.011 | 77.972
7 | 1.267 | 0.01669 | 0.011 | 75.911
7.5 | 1.32 | 0.01757 | 0.01 | 75.104
8 | 1.371 | 0.01846 | 0.01 | 74.286
8.5 | 1.422 | 0.01821 | 0.01 | 78.108
9 | 1.473 | 0.01956 | 0.01 | 75.291
9.5 | 1.523 | 0.02068 | 0.01 | 73.651
10 | 1.573 | 0.02193 | 0.009 | 71.717
10.5 | 1.621 | 0.02335 | 0.009 | 69.42
11 | 1.669 | 0.02479 | 0.009 | 67.342
11.5 | 1.717 | 0.02627 | 0.008 | 65.353
12 | 1.763 | 0.02798 | 0.008 | 63.023
12.5 | 1.809 | 0.02979 | 0.008 | 60.727
13 | 1.854 | 0.03167 | 0.007 | 58.535
13.5 | 1.899 | 0.03359 | 0.007 | 56.521
14 | 1.941 | 0.03583 | 0.006 | 54.186
14.5 | 1.984 | 0.03807 | 0.006 | 52.105
15 | 2.025 | 0.04038 | 0.006 | 50.161
15.5 | 2.066 | 0.04302 | 0.005 | 48.01
16 | 2.105 | 0.04571 | 0.005 | 46.043
16.5 | 2.143 | 0.0485 | 0.004 | 44.192
17 | 2.18 | 0.05158 | 0.004 | 42.261
17.5 | 2.203 | 0.05483 | 0.003 | 40.18
18 | 2.209 | 0.05823 | 0.003 | 37.937
18.5 | 2.209 | 0.062 | 0.002 | 35.631
19 | 2.201 | 0.06587 | 0.001 | 33.419
19.5 | 2.164 | 0.0941 | 0.001 | 23
20 | 2.139 | 0.10081 | 0 | 21.217

## 86. Re 6M Mach 0.25 (2)
BIGFOIL.COM POLAR EXPORT
Horten 15.00% thick 10.00% camber
Horten 15.00% thick 10.00% camber |  |  |  | Cl Max: | 1.8958 | at alpha= | 13.5 | deg
XFOIL ncrit=9 |  |  |  | L/D Max: | 167.538 | at alpha= | 9 | deg
Re: | 6000000 |  |  | Cd Min: | 0.20643 | at alpha= | -20 | deg
Mach: | 0.25 |  |  | Cl=0 at alpha= | -4.8431 | deg
|  |  |  | @ Cl=0.1, Cd= | 0.0092262
|  |  |  | @ Cl=0.4, Cd= | 0.0077128
|  |  |  | @ Cl=0.6, Cd= | 0.0074755
alpha (deg) | Cl | Cd | Cm | Cl/Cd
-20 | -0.3371 | 0.20643 | 0.0197 | -1.633
-19.5 | -0.3218 | 0.19886 | 0.0164 | -1.6182
-17.5 | -0.2357 | 0.17908 | 0.0043 | -1.3162
-17 | -0.2163 | 0.17316 | 0.0012 | -1.2491
-16.5 | -0.1982 | 0.16697 | -0.0019 | -1.187
-16 | -0.1801 | 0.16107 | -0.005 | -1.1181
-15.5 | -0.162 | 0.15497 | -0.0079 | -1.0454
-15 | -0.149 | 0.14717 | -0.0111 | -1.0124
-13 | -0.0652 | 0.12715 | -0.0214 | -0.51278
-12.5 | -0.0474 | 0.12139 | -0.024 | -0.39048
-12 | -0.0479 | 0.11208 | -0.0273 | -0.42737
-10.5 | -0.0006 | 0.09646 | -0.0335 | -0.0062202
-9 | 0.0038 | 0.07828 | -0.0396 | 0.048544
-8.5 | -0.003 | 0.07398 | -0.0401 | -0.040552
-8 | -0.0152 | 0.07047 | -0.0363 | -0.21569
-7.5 | 0.0029 | 0.06739 | -0.0356 | 0.043033
-7 | 0.0147 | 0.06274 | -0.0347 | 0.2343
-6.5 | 0.0262 | 0.05699 | -0.0334 | 0.45973
-6 | 0.0276 | 0.04822 | -0.0303 | 0.57238
-5.5 | -0.0297 | 0.02705 | -0.0175 | -1.098
-5 | -0.0102 | 0.01933 | -0.0116 | -0.52768
-4.5 | 0.0223 | 0.01157 | -0.008 | 1.9274
-4 | 0.087 | 0.00937 | -0.0089 | 9.285
-3.5 | 0.1512 | 0.00866 | -0.009 | 17.4596
-3 | 0.2129 | 0.00833 | -0.0085 | 25.5582
-2.5 | 0.2729 | 0.00814 | -0.0078 | 33.5258
-2 | 0.3324 | 0.00797 | -0.0071 | 41.7064
-1.5 | 0.3902 | 0.00773 | -0.0061 | 50.4787
-1 | 0.4473 | 0.00763 | -0.0051 | 58.6239
-0.5 | 0.5042 | 0.00761 | -0.0041 | 66.2549
0 | 0.5606 | 0.00751 | -0.0031 | 74.6471
0.5 | 0.6177 | 0.00746 | -0.0022 | 82.8016
1 | 0.6747 | 0.00749 | -0.0015 | 90.0801
1.5 | 0.7308 | 0.00753 | -0.0007 | 97.0518
2 | 0.7886 | 0.00754 | -0.0002 | 104.5889
2.5 | 0.8463 | 0.00757 | 0.0002 | 111.7966
3 | 0.9032 | 0.00767 | 0.0007 | 117.7575
3.5 | 0.9598 | 0.00781 | 0.0011 | 122.8937
4 | 1.018 | 0.00787 | 0.0013 | 129.352
4.5 | 1.0755 | 0.00798 | 0.0015 | 134.7744
5 | 1.1317 | 0.00816 | 0.0018 | 138.6887
5.5 | 1.1873 | 0.00837 | 0.0022 | 141.8519
6 | 1.2445 | 0.00849 | 0.0023 | 146.5842
6.5 | 1.3005 | 0.00867 | 0.0025 | 150
7 | 1.3541 | 0.00895 | 0.0031 | 151.2961
7.5 | 1.4067 | 0.00924 | 0.0038 | 152.2403
8 | 1.4611 | 0.00943 | 0.0042 | 154.9417
8.5 | 1.5128 | 0.0097 | 0.005 | 155.9588
9 | 1.5246 | 0.0091 | 0.0133 | 167.5385
9.5 | 1.5476 | 0.00932 | 0.0195 | 166.0515
10 | 1.5735 | 0.00961 | 0.025 | 163.7357
10.5 | 1.6774 | 0.01019 | 0.0144 | 164.6124
11 | 1.7439 | 0.01114 | 0.0104 | 156.544
11.5 | 1.8022 | 0.01266 | 0.0063 | 142.3539
12 | 1.8385 | 0.01539 | 0.0038 | 119.4607
12.5 | 1.8742 | 0.01879 | 0.0001 | 99.7445
13 | 1.8801 | 0.02417 | -0.0025 | 77.7865
13.5 | 1.8958 | 0.02828 | -0.0042 | 67.0368
14 | 1.8772 | 0.03363 | -0.0024 | 55.8192
14.5 | 1.8479 | 0.03959 | 0.0002 | 46.6759
15 | 1.8124 | 0.0466 | 0.002 | 38.8927
15.5 | 1.8166 | 0.05054 | 0.0028 | 35.9438
16 | 1.8001 | 0.05636 | 0.0036 | 31.9393
16.5 | 1.766 | 0.06397 | 0.0041 | 27.6067
17 | 1.7634 | 0.06904 | 0.004 | 25.5417
17.5 | 1.7467 | 0.07558 | 0.0035 | 23.1106
18 | 1.7182 | 0.08354 | 0.0026 | 20.5674
18.5 | 1.7331 | 0.0872 | 0.0018 | 19.875

## 87. Re 6M Mach 0.50 (1)
BIGFOIL.COM POLAR EXPORT
Horten 15.00% thick 10.00% camber
Horten 15.00% thick 10.00% camber |  |  |  | Cl Max: | 1.822 | at alpha= | 13.5 | deg
JavaFoil+Calcfoil stall+Eppler ext transition |  |  |  | L/D Max: | 71.951 | at alpha= | 1.5 | deg
Re: | 6000000 |  |  | Cd Min: | 0.00846 | at alpha= | 0 | deg
Mach: | 0.5 |  |  | Cl=0 at alpha= | -3.9054 | deg
|  |  |  | @ Cl=0.1, Cd= | 0.033865
|  |  |  | @ Cl=0.4, Cd= | 0.025874
|  |  |  | @ Cl=0.6, Cd= | 0.0090028
alpha (deg) | Cl | Cd | Cm | Cl/Cd
-20 | -0.896 | 0.13885 | -0.006 | -6.451
-19.5 | -0.867 | 0.15134 | -0.005 | -5.729
-19 | -0.84 | 0.13939 | -0.005 | -6.028
-18.5 | -0.813 | 0.13128 | -0.004 | -6.196
-18 | -0.787 | 0.12441 | -0.004 | -6.323
-17.5 | -0.76 | 0.11746 | -0.003 | -6.467
-17 | -0.733 | 0.11099 | -0.003 | -6.602
-16.5 | -0.704 | 0.12016 | -0.002 | -5.86
-16 | -0.677 | 0.11093 | -0.002 | -6.102
-15.5 | -0.65 | 0.10318 | -0.001 | -6.297
-15 | -0.623 | 0.09691 | -0.001 | -6.424
-14.5 | -0.595 | 0.09089 | 0 | -6.551
-14 | -0.567 | 0.10111 | 0 | -5.605
-13.5 | -0.539 | 0.09075 | 0 | -5.941
-13 | -0.512 | 0.08351 | 0.001 | -6.127
-12.5 | -0.484 | 0.07797 | 0.001 | -6.213
-12 | -0.457 | 0.07302 | 0.002 | -6.258
-11.5 | -0.428 | 0.07917 | 0.002 | -5.407
-11 | -0.4 | 0.07202 | 0.002 | -5.558
-10.5 | -0.373 | 0.06661 | 0.003 | -5.594
-10 | -0.345 | 0.06162 | 0.003 | -5.601
-9.5 | -0.317 | 0.06381 | 0.003 | -4.961
-9 | -0.289 | 0.06014 | 0.003 | -4.797
-8.5 | -0.261 | 0.05556 | 0.004 | -4.693
-8 | -0.233 | 0.05488 | 0.004 | -4.24
-7.5 | -0.204 | 0.05247 | 0.004 | -3.896
-7 | -0.176 | 0.04953 | 0.004 | -3.562
-6.5 | -0.148 | 0.04586 | 0.005 | -3.237
-6 | -0.12 | 0.04588 | 0.005 | -2.619
-5.5 | -0.092 | 0.04341 | 0.005 | -2.12
-5 | -0.064 | 0.04295 | 0.005 | -1.486
-4.5 | -0.036 | 0.04054 | 0.005 | -0.88
-4 | -0.007 | 0.03993 | 0.005 | -0.187
-3.5 | 0.03 | 0.03794 | 0.006 | 0.778
-3 | 0.082 | 0.03461 | 0.006 | 2.376
-2.5 | 0.139 | 0.03225 | 0.006 | 4.302
-2 | 0.198 | 0.03116 | 0.007 | 6.342
-1.5 | 0.258 | 0.03011 | 0.007 | 8.571
-1 | 0.32 | 0.0292 | 0.007 | 10.945
-0.5 | 0.382 | 0.02853 | 0.007 | 13.376
0 | 0.518 | 0.00846 | 0.008 | 61.194
0.5 | 0.586 | 0.0089 | 0.008 | 65.873
1 | 0.65 | 0.00937 | 0.008 | 69.363
1.5 | 0.713 | 0.00991 | 0.008 | 71.951
2 | 0.775 | 0.01358 | 0.013 | 57.052
2.5 | 0.836 | 0.01416 | 0.013 | 59.052
3 | 0.897 | 0.01478 | 0.013 | 60.695
3.5 | 0.957 | 0.01548 | 0.013 | 61.835
4 | 1.016 | 0.0163 | 0.012 | 62.354
4.5 | 1.075 | 0.01711 | 0.012 | 62.821
5 | 1.133 | 0.01838 | 0.012 | 61.632
5.5 | 1.189 | 0.01944 | 0.012 | 61.158
6 | 1.244 | 0.02063 | 0.012 | 60.331
6.5 | 1.299 | 0.02185 | 0.012 | 59.436
7 | 1.352 | 0.02315 | 0.012 | 58.407
7.5 | 1.404 | 0.02473 | 0.011 | 56.764
8 | 1.454 | 0.02676 | 0.011 | 54.32
8.5 | 1.502 | 0.02848 | 0.011 | 52.748
9 | 1.549 | 0.02924 | 0.011 | 52.968
9.5 | 1.593 | 0.03172 | 0.01 | 50.234
10 | 1.635 | 0.03407 | 0.01 | 48
10.5 | 1.675 | 0.03659 | 0.01 | 45.774
11 | 1.711 | 0.03963 | 0.009 | 43.165
11.5 | 1.743 | 0.04287 | 0.009 | 40.672
12 | 1.772 | 0.04635 | 0.009 | 38.229
12.5 | 1.795 | 0.05035 | 0.008 | 35.641
13 | 1.812 | 0.05502 | 0.008 | 32.928
13.5 | 1.822 | 0.05987 | 0.007 | 30.423
14 | 1.819 | 0.0658 | 0.007 | 27.651
14.5 | 1.803 | 0.0727 | 0.006 | 24.799
15 | 1.765 | 0.08061 | 0.006 | 21.897
15.5 | 1.68 | 0.0921 | 0.005 | 18.244
16 | 1.21 | 0.11704 | 0.005 | 10.335
16.5 | 1.241 | 0.10829 | 0.004 | 11.462
17 | 1.232 | 0.31012 | 0.003 | 3.972
17.5 | 1.263 | 0.2449 | 0.003 | 5.158
18 | 1.294 | 0.25218 | 0.002 | 5.132
18.5 | 1.322 | 0.27201 | 0.002 | 4.861

## 88. Re 6M Mach 0.50 (2)
BIGFOIL.COM POLAR EXPORT
Horten 15.00% thick 10.00% camber
Horten 15.00% thick 10.00% camber |  |  |  | Cl Max: | 1.4942 | at alpha= | 19.5 | deg
XFOIL ncrit=9 |  |  |  | L/D Max: | 126.58 | at alpha= | 4.5 | deg
Re: | 6000000 |  |  | Cd Min: | 0.2229 | at alpha= | -20 | deg
Mach: | 0.5 |  |  | Cl=0 at alpha= | -12.7655 | deg
|  |  |  | @ Cl=0.1, Cd= | 0.10315
|  |  |  | @ Cl=0.4, Cd= | 0.032429
|  |  |  | @ Cl=0.6, Cd= | 0.0090672
alpha (deg) | Cl | Cd | Cm | Cl/Cd
-20 | -0.3494 | 0.2229 | 0.0277 | -1.5675
-19.5 | -0.3254 | 0.21648 | 0.0239 | -1.5031
-19 | -0.3013 | 0.20985 | 0.0202 | -1.4358
-18.5 | -0.2778 | 0.20302 | 0.0165 | -1.3683
-18 | -0.2544 | 0.1962 | 0.0128 | -1.2966
-17.5 | -0.2277 | 0.19073 | 0.0094 | -1.1938
-17 | -0.2018 | 0.18455 | 0.0059 | -1.0935
-16.5 | -0.1776 | 0.17835 | 0.0024 | -0.99579
-16 | -0.1537 | 0.17178 | -0.001 | -0.89475
-15.5 | -0.1292 | 0.16554 | -0.0044 | -0.78048
-15 | -0.1067 | 0.15877 | -0.0078 | -0.67204
-14.5 | -0.0826 | 0.15249 | -0.011 | -0.54167
-14 | -0.0607 | 0.14576 | -0.0144 | -0.41644
-13.5 | -0.039 | 0.13911 | -0.0176 | -0.28035
-12.5 | 0.0141 | 0.12881 | -0.0232 | 0.10946
-12 | 0.0364 | 0.12273 | -0.0261 | 0.29659
-11.5 | 0.0588 | 0.11685 | -0.0289 | 0.50321
-11 | 0.0779 | 0.11058 | -0.0317 | 0.70447
-10.5 | 0.0955 | 0.10432 | -0.0343 | 0.91545
-10 | 0.1162 | 0.09892 | -0.0366 | 1.1747
-9.5 | 0.134 | 0.09324 | -0.0389 | 1.4372
-9 | 0.1464 | 0.08705 | -0.0412 | 1.6818
-8.5 | 0.1773 | 0.08423 | -0.0423 | 2.105
-8 | 0.1858 | 0.07846 | -0.0442 | 2.3681
-7.5 | 0.1789 | 0.072 | -0.0465 | 2.4847
-7 | 0.1734 | 0.06751 | -0.0461 | 2.5685
-6.5 | 0.1737 | 0.06421 | -0.0429 | 2.7052
-6 | 0.1883 | 0.06009 | -0.0418 | 3.1336
-5.5 | 0.209 | 0.05596 | -0.0406 | 3.7348
-5 | 0.2314 | 0.05131 | -0.039 | 4.5098
-4.5 | 0.2607 | 0.04671 | -0.037 | 5.5812
-4 | 0.2957 | 0.04235 | -0.0347 | 6.9823
-3.5 | 0.3328 | 0.03787 | -0.0317 | 8.788
-3 | 0.3783 | 0.03446 | -0.029 | 10.9779
-2.5 | 0.4219 | 0.03038 | -0.0251 | 13.8874
-2 | 0.4657 | 0.02587 | -0.0204 | 18.0015
-1.5 | 0.4969 | 0.01867 | -0.0128 | 26.6149
-1 | 0.5485 | 0.00957 | -0.0113 | 57.3145
-0.5 | 0.6243 | 0.00883 | -0.011 | 70.7022
0 | 0.6929 | 0.00863 | -0.0091 | 80.2897
0.5 | 0.7594 | 0.00855 | -0.007 | 88.8187
1 | 0.8222 | 0.00855 | -0.0044 | 96.1637
1.5 | 0.8859 | 0.00869 | -0.0022 | 101.9448
2 | 0.9514 | 0.00873 | -0.0002 | 108.9805
2.5 | 1.0172 | 0.00887 | 0.0015 | 114.6787
3 | 1.0805 | 0.00913 | 0.0034 | 118.3461
3.5 | 1.1433 | 0.00943 | 0.0054 | 121.2407
4 | 1.2081 | 0.00967 | 0.0071 | 124.9328
4.5 | 1.2696 | 0.01003 | 0.0091 | 126.5803
5 | 1.3239 | 0.01059 | 0.0121 | 125.0142
5.5 | 1.3745 | 0.01119 | 0.0155 | 122.8329
6 | 1.4161 | 0.0119 | 0.02 | 119
6.5 | 1.385 | 0.01568 | 0.0291 | 88.3291
7 | 1.3349 | 0.02083 | 0.038 | 64.0855
7.5 | 1.297 | 0.02562 | 0.045 | 50.6245
8 | 1.2904 | 0.02927 | 0.0494 | 44.0861
8.5 | 1.2787 | 0.03349 | 0.0531 | 38.1815
9 | 1.2575 | 0.03863 | 0.0562 | 32.5524
9.5 | 1.2643 | 0.04242 | 0.0579 | 29.8043
10 | 1.2664 | 0.04669 | 0.0594 | 27.1236
10.5 | 1.2533 | 0.0521 | 0.0607 | 24.0557
11 | 1.2569 | 0.05659 | 0.0614 | 22.2106
11.5 | 1.2729 | 0.06036 | 0.0618 | 21.0885
12 | 1.2613 | 0.06621 | 0.0619 | 19.05
12.5 | 1.2649 | 0.07114 | 0.0619 | 17.7804
13.5 | 1.4128 | 0.08932 | 0.0219 | 15.8173
14 | 1.4374 | 0.09581 | 0.0166 | 15.0026
14.5 | 1.4523 | 0.10224 | 0.0127 | 14.2048
15 | 1.4427 | 0.10894 | 0.0119 | 13.2431
15.5 | 1.4582 | 0.11335 | 0.0116 | 12.8646
16 | 1.4466 | 0.12046 | 0.0103 | 12.009
16.5 | 1.4546 | 0.12586 | 0.0092 | 11.5573
17 | 1.4608 | 0.13157 | 0.0077 | 11.1028
17.5 | 1.4494 | 0.13929 | 0.0051 | 10.4056
18 | 1.4671 | 0.14412 | 0.0035 | 10.1797
18.5 | 1.4802 | 0.14952 | 0.0013 | 9.8997
19 | 1.4755 | 0.15696 | -0.0019 | 9.4005
19.5 | 1.4942 | 0.16185 | -0.0041 | 9.232
20 | 1.4883 | 0.16969 | -0.008 | 8.7707

## 89. Re 7M Mach 0.00 (1)
BIGFOIL.COM POLAR EXPORT
Horten 15.00% thick 10.00% camber
Horten 15.00% thick 10.00% camber |  |  |  | Cl Max: | 2.239 | at alpha= | 19.5 | deg
JavaFoil+Calcfoil stall+Eppler ext transition |  |  |  | L/D Max: | 87.464 | at alpha= | 3.5 | deg
Re: | 7000000 |  |  | Cd Min: | 0.00582 | at alpha= | 0 | deg
Mach: | 0 |  |  | Cl=0 at alpha= | -3.8723 | deg
|  |  |  | @ Cl=0.1, Cd= | 0.029388
|  |  |  | @ Cl=0.4, Cd= | 0.016703
|  |  |  | @ Cl=0.6, Cd= | 0.0084843
alpha (deg) | Cl | Cd | Cm | Cl/Cd
-20 | -0.471 | 0.17522 | -0.005 | -2.69
-19.5 | -0.48 | 0.16718 | -0.004 | -2.869
-19 | -0.487 | 0.15997 | -0.004 | -3.047
-18.5 | -0.495 | 0.15261 | -0.003 | -3.243
-18 | -0.502 | 0.1469 | -0.003 | -3.416
-17.5 | -0.508 | 0.13981 | -0.003 | -3.633
-17 | -0.514 | 0.13296 | -0.002 | -3.863
-16.5 | -0.518 | 0.12676 | -0.002 | -4.088
-16 | -0.522 | 0.12028 | -0.001 | -4.34
-15.5 | -0.525 | 0.1144 | -0.001 | -4.585
-15 | -0.526 | 0.10896 | -0.001 | -4.826
-14.5 | -0.526 | 0.10305 | 0 | -5.102
-14 | -0.524 | 0.09775 | 0 | -5.362
-13.5 | -0.521 | 0.09229 | 0 | -5.643
-13 | -0.515 | 0.08738 | 0.001 | -5.899
-12.5 | -0.508 | 0.08276 | 0.001 | -6.141
-12 | -0.498 | 0.07838 | 0.001 | -6.354
-11.5 | -0.485 | 0.07395 | 0.002 | -6.564
-11 | -0.47 | 0.07002 | 0.002 | -6.719
-10.5 | -0.453 | 0.06592 | 0.002 | -6.874
-10 | -0.433 | 0.06223 | 0.003 | -6.965
-9.5 | -0.411 | 0.05879 | 0.003 | -6.994
-9 | -0.386 | 0.05544 | 0.003 | -6.972
-8.5 | -0.359 | 0.05252 | 0.003 | -6.839
-8 | -0.329 | 0.0496 | 0.004 | -6.642
-7.5 | -0.297 | 0.04693 | 0.004 | -6.336
-7 | -0.263 | 0.04439 | 0.004 | -5.92
-6.5 | -0.226 | 0.04202 | 0.004 | -5.378
-6 | -0.187 | 0.03992 | 0.005 | -4.684
-5.5 | -0.146 | 0.03729 | 0.005 | -3.917
-5 | -0.103 | 0.03543 | 0.005 | -2.912
-4.5 | -0.059 | 0.03378 | 0.005 | -1.734
-4 | -0.012 | 0.03229 | 0.006 | -0.385
-3.5 | 0.035 | 0.03095 | 0.006 | 1.135
-3 | 0.084 | 0.02973 | 0.006 | 2.822
-2.5 | 0.134 | 0.02866 | 0.006 | 4.665
-2 | 0.184 | 0.02776 | 0.007 | 6.643
-1.5 | 0.236 | 0.02657 | 0.007 | 8.883
-1 | 0.288 | 0.02577 | 0.007 | 11.196
-0.5 | 0.342 | 0.0249 | 0.007 | 13.736
0 | 0.477 | 0.00582 | 0.008 | 82.043
0.5 | 0.541 | 0.00861 | 0.012 | 62.816
1 | 0.602 | 0.00848 | 0.012 | 70.964
1.5 | 0.663 | 0.00886 | 0.012 | 74.755
2 | 0.722 | 0.00935 | 0.012 | 77.221
2.5 | 0.78 | 0.00946 | 0.012 | 82.465
3 | 0.835 | 0.00964 | 0.012 | 86.653
3.5 | 0.883 | 0.0101 | 0.012 | 87.464
4 | 0.931 | 0.01073 | 0.011 | 86.757
4.5 | 0.982 | 0.01134 | 0.011 | 86.601
5 | 1.034 | 0.01191 | 0.011 | 86.797
5.5 | 1.086 | 0.01249 | 0.011 | 87.006
6 | 1.138 | 0.01316 | 0.011 | 86.49
6.5 | 1.19 | 0.01419 | 0.011 | 83.864
7 | 1.242 | 0.01488 | 0.01 | 83.424
7.5 | 1.293 | 0.01562 | 0.01 | 82.772
8 | 1.344 | 0.0165 | 0.01 | 81.439
8.5 | 1.394 | 0.01612 | 0.01 | 86.458
9 | 1.444 | 0.01736 | 0.01 | 83.158
9.5 | 1.494 | 0.01829 | 0.009 | 81.659
10 | 1.543 | 0.01944 | 0.009 | 79.352
10.5 | 1.591 | 0.02065 | 0.009 | 77.05
11 | 1.639 | 0.02188 | 0.008 | 74.92
11.5 | 1.687 | 0.02322 | 0.008 | 72.651
12 | 1.733 | 0.02472 | 0.008 | 70.104
12.5 | 1.78 | 0.02628 | 0.007 | 67.719
13 | 1.825 | 0.02785 | 0.007 | 65.544
13.5 | 1.87 | 0.02966 | 0.007 | 63.063
14 | 1.915 | 0.03152 | 0.006 | 60.748
14.5 | 1.958 | 0.03341 | 0.006 | 58.612
15 | 2.001 | 0.03551 | 0.005 | 56.359
15.5 | 2.043 | 0.03774 | 0.005 | 54.133
16 | 2.084 | 0.04 | 0.005 | 52.111
16.5 | 2.125 | 0.04246 | 0.004 | 50.045
17 | 2.164 | 0.04507 | 0.004 | 48.018
17.5 | 2.194 | 0.04772 | 0.003 | 45.983
18 | 2.212 | 0.05074 | 0.003 | 43.595
18.5 | 2.226 | 0.05379 | 0.002 | 41.392
19 | 2.236 | 0.05718 | 0.001 | 39.102
19.5 | 2.239 | 0.0607 | 0.001 | 36.889
20 | 2.219 | 0.08421 | 0 | 26.353

## 90. Re 7M Mach 0.00 (2)
BIGFOIL.COM POLAR EXPORT
Horten 15.00% thick 10.00% camber
Horten 15.00% thick 10.00% camber |  |  |  | Cl Max: | 2.038 | at alpha= | 15 | deg
XFOIL ncrit=9 |  |  |  | L/D Max: | 188.722 | at alpha= | 10.5 | deg
Re: | 7000000 |  |  | Cd Min: | 0.20056 | at alpha= | -20 | deg
Mach: | 0 |  |  | Cl=0 at alpha= | -4.7422 | deg
|  |  |  | @ Cl=0.1, Cd= | 0.0079339
|  |  |  | @ Cl=0.4, Cd= | 0.0071872
|  |  |  | @ Cl=0.6, Cd= | 0.00705
alpha (deg) | Cl | Cd | Cm | Cl/Cd
-20 | -0.3379 | 0.20056 | 0.0169 | -1.6848
-19.5 | -0.3202 | 0.195 | 0.0137 | -1.6421
-19 | -0.2997 | 0.19037 | 0.0108 | -1.5743
-18.5 | -0.278 | 0.18616 | 0.0079 | -1.4933
-17.5 | -0.2516 | 0.17143 | 0.0014 | -1.4677
-17 | -0.2293 | 0.16721 | -0.0013 | -1.3713
-16.5 | -0.2086 | 0.16239 | -0.0041 | -1.2846
-16 | -0.1905 | 0.15679 | -0.0069 | -1.215
-15.5 | -0.1756 | 0.15006 | -0.0099 | -1.1702
-15 | -0.1616 | 0.1435 | -0.0129 | -1.1261
-14.5 | -0.1457 | 0.13747 | -0.0157 | -1.0599
-14 | -0.1406 | 0.12886 | -0.0192 | -1.0911
-13.5 | -0.1187 | 0.12467 | -0.0213 | -0.95211
-13 | -0.1021 | 0.11942 | -0.0237 | -0.85497
-12.5 | -0.0857 | 0.11422 | -0.0259 | -0.75031
-12 | -0.0706 | 0.10888 | -0.0282 | -0.64842
-11.5 | -0.0516 | 0.10452 | -0.0301 | -0.49369
-11 | -0.0463 | 0.09781 | -0.0324 | -0.47337
-10.5 | -0.0449 | 0.09116 | -0.0345 | -0.49254
-10 | -0.0609 | 0.08305 | -0.0371 | -0.73329
-9.5 | -0.0569 | 0.07891 | -0.0389 | -0.72107
-8.5 | -0.3029 | 0.03814 | -0.0235 | -7.9418
-8 | -0.2858 | 0.03156 | -0.019 | -9.0558
-7.5 | -0.3194 | 0.01311 | -0.0077 | -24.3631
-7 | -0.2628 | 0.01022 | -0.0081 | -25.7143
-6.5 | -0.2045 | 0.00966 | -0.0079 | -21.1698
-6 | -0.1462 | 0.00924 | -0.0076 | -15.8225
-5.5 | -0.0878 | 0.00887 | -0.0074 | -9.8985
-5 | -0.0297 | 0.00859 | -0.0071 | -3.4575
-4.5 | 0.0279 | 0.00837 | -0.0068 | 3.3333
-4 | 0.0855 | 0.00799 | -0.0065 | 10.7009
-3.5 | 0.1424 | 0.00777 | -0.006 | 18.3269
-3 | 0.1987 | 0.00761 | -0.0055 | 26.1104
-2.5 | 0.2542 | 0.00752 | -0.0049 | 33.8032
-2 | 0.3095 | 0.00741 | -0.0042 | 41.7679
-1.5 | 0.3639 | 0.00724 | -0.0034 | 50.2624
-1 | 0.4186 | 0.00716 | -0.0027 | 58.4637
-0.5 | 0.4734 | 0.00717 | -0.0021 | 66.0251
0 | 0.5275 | 0.0071 | -0.0014 | 74.2958
0.5 | 0.5827 | 0.00705 | -0.0009 | 82.6525
1 | 0.6378 | 0.00705 | -0.0005 | 90.4681
1.5 | 0.6921 | 0.0071 | 0 | 97.4789
2 | 0.7474 | 0.00711 | 0.0002 | 105.1195
2.5 | 0.8031 | 0.00712 | 0.0003 | 112.7949
3 | 0.8581 | 0.00718 | 0.0005 | 119.5125
3.5 | 0.9126 | 0.0073 | 0.0006 | 125.0137
4 | 0.968 | 0.00737 | 0.0006 | 131.3433
4.5 | 1.0235 | 0.00742 | 0.0005 | 137.938
5 | 1.0782 | 0.00754 | 0.0004 | 142.9973
5.5 | 1.1318 | 0.00771 | 0.0005 | 146.7964
6 | 1.1861 | 0.00784 | 0.0004 | 151.2883
6.5 | 1.2407 | 0.00794 | 0.0001 | 156.2594
7 | 1.2939 | 0.00811 | 0.0001 | 159.5438
7.5 | 1.3455 | 0.00834 | 0.0002 | 161.3309
8 | 1.3977 | 0.00853 | 0.0002 | 163.857
8.5 | 1.4501 | 0.00867 | 0.0001 | 167.2549
9.5 | 1.5058 | 0.00799 | 0.0096 | 188.4606
10 | 1.5464 | 0.00825 | 0.0115 | 187.4424
10.5 | 1.5947 | 0.00845 | 0.0119 | 188.7219
11 | 1.6584 | 0.00881 | 0.0086 | 188.2406
11.5 | 1.726 | 0.00936 | 0.0041 | 184.4017
12 | 1.7918 | 0.00988 | -0.0001 | 181.3563
12.5 | 1.8506 | 0.01032 | -0.0027 | 179.3217
13 | 1.8918 | 0.01099 | -0.0023 | 172.1383
13.5 | 1.9281 | 0.01214 | -0.0024 | 158.8221
14 | 1.9719 | 0.01397 | -0.006 | 141.1525
14.5 | 2.0147 | 0.01616 | -0.0099 | 124.672
15 | 2.038 | 0.01986 | -0.013 | 102.6183
15.5 | 2.0125 | 0.02537 | -0.0105 | 79.326
16 | 2.0032 | 0.02946 | -0.0083 | 67.9973
16.5 | 1.9785 | 0.035 | -0.0061 | 56.5286
17 | 1.9384 | 0.04228 | -0.0041 | 45.8467
17.5 | 1.9308 | 0.04718 | -0.0037 | 40.9241
18 | 1.9152 | 0.05298 | -0.0035 | 36.1495
18.5 | 1.8809 | 0.06078 | -0.0034 | 30.946
19 | 1.8674 | 0.06681 | -0.0039 | 27.9509
19.5 | 1.8376 | 0.07466 | -0.0046 | 24.6129
20 | 1.814 | 0.08212 | -0.0057 | 22.0896

## 91. Re 7M Mach 0.10 (1)
BIGFOIL.COM POLAR EXPORT
Horten 15.00% thick 10.00% camber
Horten 15.00% thick 10.00% camber |  |  |  | Cl Max: | 2.234 | at alpha= | 19.5 | deg
JavaFoil+Calcfoil stall+Eppler ext transition |  |  |  | L/D Max: | 85.986 | at alpha= | 5.5 | deg
Re: | 7000000 |  |  | Cd Min: | 0.0058 | at alpha= | 0 | deg
Mach: | 0.1 |  |  | Cl=0 at alpha= | -3.8723 | deg
|  |  |  | @ Cl=0.1, Cd= | 0.029518
|  |  |  | @ Cl=0.4, Cd= | 0.017047
|  |  |  | @ Cl=0.6, Cd= | 0.0085297
alpha (deg) | Cl | Cd | Cm | Cl/Cd
-19.5 | -0.428 | 0.17146 | -0.004 | -2.498
-19 | -0.438 | 0.16404 | -0.004 | -2.671
-18.5 | -0.448 | 0.15699 | -0.003 | -2.853
-18 | -0.457 | 0.14999 | -0.003 | -3.047
-17.5 | -0.466 | 0.14245 | -0.003 | -3.268
-17 | -0.474 | 0.1359 | -0.002 | -3.485
-16.5 | -0.481 | 0.12892 | -0.002 | -3.729
-16 | -0.487 | 0.12264 | -0.001 | -3.971
-15.5 | -0.492 | 0.11621 | -0.001 | -4.235
-15 | -0.496 | 0.11116 | -0.001 | -4.462
-14.5 | -0.499 | 0.10495 | 0 | -4.75
-14 | -0.499 | 0.0993 | 0 | -5.03
-13.5 | -0.499 | 0.09434 | 0 | -5.285
-13 | -0.496 | 0.08881 | 0.001 | -5.583
-12.5 | -0.491 | 0.08401 | 0.001 | -5.844
-12 | -0.483 | 0.07947 | 0.001 | -6.077
-11.5 | -0.472 | 0.07488 | 0.002 | -6.309
-11 | -0.459 | 0.07062 | 0.002 | -6.506
-10.5 | -0.444 | 0.0665 | 0.002 | -6.676
-10 | -0.426 | 0.06267 | 0.003 | -6.796
-9.5 | -0.405 | 0.05926 | 0.003 | -6.838
-9 | -0.382 | 0.05592 | 0.003 | -6.826
-8.5 | -0.356 | 0.05283 | 0.003 | -6.731
-8 | -0.327 | 0.04997 | 0.004 | -6.541
-7.5 | -0.296 | 0.04723 | 0.004 | -6.257
-7 | -0.262 | 0.04476 | 0.004 | -5.844
-6.5 | -0.225 | 0.04228 | 0.004 | -5.329
-6 | -0.187 | 0.04012 | 0.005 | -4.653
-5.5 | -0.146 | 0.03754 | 0.005 | -3.888
-5 | -0.103 | 0.03565 | 0.005 | -2.895
-4.5 | -0.059 | 0.03389 | 0.005 | -1.731
-4 | -0.012 | 0.03248 | 0.006 | -0.383
-3.5 | 0.035 | 0.03109 | 0.006 | 1.132
-3 | 0.084 | 0.02986 | 0.006 | 2.819
-2.5 | 0.134 | 0.02879 | 0.006 | 4.66
-2 | 0.185 | 0.0279 | 0.007 | 6.635
-1.5 | 0.237 | 0.02673 | 0.007 | 8.864
-1 | 0.29 | 0.0259 | 0.007 | 11.183
-0.5 | 0.343 | 0.02506 | 0.007 | 13.7
0 | 0.48 | 0.0058 | 0.008 | 82.645
0.5 | 0.543 | 0.00864 | 0.012 | 62.876
1 | 0.605 | 0.00852 | 0.012 | 71.016
1.5 | 0.665 | 0.00933 | 0.012 | 71.298
2 | 0.725 | 0.00941 | 0.012 | 77.098
2.5 | 0.783 | 0.00952 | 0.012 | 82.212
3 | 0.836 | 0.00976 | 0.012 | 85.633
3.5 | 0.883 | 0.01031 | 0.012 | 85.638
4 | 0.933 | 0.01093 | 0.011 | 85.372
4.5 | 0.985 | 0.01153 | 0.011 | 85.416
5 | 1.037 | 0.0121 | 0.011 | 85.68
5.5 | 1.09 | 0.01267 | 0.011 | 85.986
6 | 1.142 | 0.01335 | 0.011 | 85.514
6.5 | 1.194 | 0.01439 | 0.011 | 82.956
7 | 1.246 | 0.0151 | 0.01 | 82.521
7.5 | 1.297 | 0.01588 | 0.01 | 81.698
8 | 1.348 | 0.01675 | 0.01 | 80.504
8.5 | 1.399 | 0.01639 | 0.01 | 85.316
9 | 1.449 | 0.01761 | 0.01 | 82.27
9.5 | 1.499 | 0.0186 | 0.009 | 80.553
10 | 1.547 | 0.01978 | 0.009 | 78.224
10.5 | 1.596 | 0.021 | 0.009 | 76.008
11 | 1.644 | 0.02223 | 0.008 | 73.954
11.5 | 1.692 | 0.02361 | 0.008 | 71.643
12 | 1.738 | 0.02515 | 0.008 | 69.118
12.5 | 1.785 | 0.02673 | 0.007 | 66.76
13 | 1.83 | 0.02834 | 0.007 | 64.595
13.5 | 1.875 | 0.03019 | 0.007 | 62.116
14 | 1.919 | 0.03209 | 0.006 | 59.81
14.5 | 1.963 | 0.03404 | 0.006 | 57.671
15 | 2.006 | 0.03616 | 0.005 | 55.46
15.5 | 2.047 | 0.03843 | 0.005 | 53.28
16 | 2.089 | 0.04072 | 0.005 | 51.287
16.5 | 2.129 | 0.04327 | 0.004 | 49.2
17 | 2.168 | 0.04594 | 0.004 | 47.193
17.5 | 2.197 | 0.04864 | 0.003 | 45.169
18 | 2.213 | 0.05173 | 0.003 | 42.788
18.5 | 2.226 | 0.05485 | 0.002 | 40.588
19 | 2.233 | 0.05835 | 0.001 | 38.275
19.5 | 2.234 | 0.06196 | 0.001 | 36.059
20 | 2.212 | 0.08614 | 0 | 25.675

## 92. Re 7M Mach 0.10 (2)
BIGFOIL.COM POLAR EXPORT
Horten 15.00% thick 10.00% camber
Horten 15.00% thick 10.00% camber |  |  |  | Cl Max: | 2.0195 | at alpha= | 15 | deg
XFOIL ncrit=9 |  |  |  | L/D Max: | 186.958 | at alpha= | 10.5 | deg
Re: | 7000000 |  |  | Cd Min: | 0.08661 | at alpha= | 20 | deg
Mach: | 0.1 |  |  | Cl=0 at alpha= | -4.7372 | deg
|  |  |  | @ Cl=0.1, Cd= | 0.0080198
|  |  |  | @ Cl=0.4, Cd= | 0.0072286
|  |  |  | @ Cl=0.6, Cd= | 0.0070744
alpha (deg) | Cl | Cd | Cm | Cl/Cd
-8 | -0.2436 | 0.0392 | -0.0244 | -6.2143
-7.5 | -0.2399 | 0.03006 | -0.0184 | -7.9807
-7 | -0.2662 | 0.01266 | -0.0079 | -21.0269
-6.5 | -0.2083 | 0.01006 | -0.0083 | -20.7058
-6 | -0.1491 | 0.00948 | -0.0081 | -15.7278
-5.5 | -0.0897 | 0.00904 | -0.0079 | -9.9226
-5 | -0.0307 | 0.00872 | -0.0076 | -3.5206
-4.5 | 0.0277 | 0.00847 | -0.0072 | 3.2704
-4 | 0.0861 | 0.00808 | -0.0069 | 10.6559
-3.5 | 0.1438 | 0.00783 | -0.0065 | 18.3653
-3 | 0.2007 | 0.00766 | -0.0059 | 26.201
-2.5 | 0.2567 | 0.00756 | -0.0052 | 33.955
-2 | 0.3128 | 0.00746 | -0.0046 | 41.9303
-1.5 | 0.3675 | 0.00727 | -0.0037 | 50.5502
-1 | 0.4225 | 0.0072 | -0.003 | 58.6806
-0.5 | 0.4776 | 0.0072 | -0.0023 | 66.3333
0 | 0.5323 | 0.00712 | -0.0016 | 74.7612
0.5 | 0.5878 | 0.00707 | -0.0011 | 83.14
1 | 0.6432 | 0.00709 | -0.0006 | 90.7193
1.5 | 0.6977 | 0.00713 | -0.0001 | 97.8541
2 | 0.7537 | 0.00714 | 0.0002 | 105.5602
2.5 | 0.8097 | 0.00715 | 0.0003 | 113.2448
3 | 0.8649 | 0.00723 | 0.0005 | 119.6266
3.5 | 0.9198 | 0.00734 | 0.0007 | 125.3134
4 | 0.9758 | 0.0074 | 0.0007 | 131.8649
4.5 | 1.0317 | 0.00747 | 0.0006 | 138.1124
5 | 1.0865 | 0.0076 | 0.0006 | 142.9605
5.5 | 1.1404 | 0.00778 | 0.0007 | 146.581
6 | 1.1955 | 0.00789 | 0.0006 | 151.5209
6.5 | 1.2503 | 0.008 | 0.0004 | 156.2875
7 | 1.3035 | 0.0082 | 0.0005 | 158.9634
7.5 | 1.3554 | 0.00844 | 0.0006 | 160.5924
8 | 1.4084 | 0.0086 | 0.0006 | 163.7674
8.5 | 1.4609 | 0.00876 | 0.0006 | 166.7694
9 | 1.4789 | 0.008 | 0.0074 | 184.8625
9.5 | 1.5148 | 0.00813 | 0.0106 | 186.3223
10 | 1.556 | 0.00836 | 0.0127 | 186.1244
10.5 | 1.6041 | 0.00858 | 0.0132 | 186.958
11 | 1.6714 | 0.00902 | 0.0092 | 185.2993
11.5 | 1.7405 | 0.00962 | 0.0044 | 180.9252
12 | 1.8069 | 0.01011 | 0.0004 | 178.724
12.5 | 1.8627 | 0.01063 | -0.0016 | 175.2305
13 | 1.8944 | 0.01152 | 0.0003 | 164.4444
13.5 | 1.9354 | 0.01342 | -0.0026 | 144.2176
14 | 1.9805 | 0.01556 | -0.0067 | 127.2815
14.5 | 2.017 | 0.01825 | -0.0101 | 110.5205
15 | 2.0195 | 0.02317 | -0.0116 | 87.1601
15.5 | 1.9868 | 0.02874 | -0.0079 | 69.1301
16 | 1.9769 | 0.033 | -0.0059 | 59.9061
16.5 | 1.9479 | 0.03922 | -0.004 | 49.666
17 | 1.9124 | 0.04632 | -0.0025 | 41.2867
17.5 | 1.9055 | 0.05131 | -0.0022 | 37.137
18 | 1.8837 | 0.05782 | -0.0021 | 32.5787
18.5 | 1.8558 | 0.06515 | -0.0023 | 28.485
19 | 1.8459 | 0.07095 | -0.0029 | 26.0169
19.5 | 1.8134 | 0.07921 | -0.0038 | 22.8936
20 | 1.791 | 0.08661 | -0.0051 | 20.6789

## 93. Re 7M Mach 0.25 (1)
BIGFOIL.COM POLAR EXPORT
Horten 15.00% thick 10.00% camber
Horten 15.00% thick 10.00% camber |  |  |  | Cl Max: | 2.21 | at alpha= | 18 | deg
JavaFoil+Calcfoil stall+Eppler ext transition |  |  |  | L/D Max: | 89.754 | at alpha= | 0 | deg
Re: | 7000000 |  |  | Cd Min: | 0.00548 | at alpha= | 0 | deg
Mach: | 0.25 |  |  | Cl=0 at alpha= | -3.8674 | deg
|  |  |  | @ Cl=0.1, Cd= | 0.030178
|  |  |  | @ Cl=0.4, Cd= | 0.018603
|  |  |  | @ Cl=0.6, Cd= | 0.0089006
alpha (deg) | Cl | Cd | Cm | Cl/Cd
-15.5 | -0.162 | 0.13336 | -0.001 | -1.216
-15 | -0.207 | 0.12461 | -0.001 | -1.661
-14.5 | -0.242 | 0.11817 | 0 | -2.048
-14 | -0.272 | 0.11254 | 0 | -2.414
-13.5 | -0.297 | 0.10648 | 0 | -2.791
-13 | -0.319 | 0.10117 | 0.001 | -3.153
-12.5 | -0.337 | 0.0953 | 0.001 | -3.537
-12 | -0.35 | 0.08929 | 0.001 | -3.92
-11.5 | -0.359 | 0.08364 | 0.002 | -4.289
-11 | -0.363 | 0.07821 | 0.002 | -4.647
-10.5 | -0.364 | 0.07288 | 0.002 | -4.998
-10 | -0.361 | 0.06813 | 0.002 | -5.294
-9.5 | -0.353 | 0.06344 | 0.003 | -5.564
-9 | -0.341 | 0.05963 | 0.003 | -5.716
-8.5 | -0.325 | 0.05573 | 0.003 | -5.824
-8 | -0.304 | 0.05195 | 0.004 | -5.851
-7.5 | -0.279 | 0.04933 | 0.004 | -5.662
-7 | -0.251 | 0.04603 | 0.004 | -5.449
-6.5 | -0.219 | 0.04328 | 0.004 | -5.051
-6 | -0.183 | 0.04097 | 0.005 | -4.467
-5.5 | -0.144 | 0.0388 | 0.005 | -3.72
-5 | -0.103 | 0.03675 | 0.005 | -2.797
-4.5 | -0.059 | 0.03488 | 0.005 | -1.685
-4 | -0.013 | 0.03333 | 0.006 | -0.376
-3.5 | 0.036 | 0.03188 | 0.006 | 1.117
-3 | 0.085 | 0.03061 | 0.006 | 2.789
-2.5 | 0.136 | 0.02914 | 0.006 | 4.682
-2 | 0.189 | 0.02821 | 0.007 | 6.686
-1.5 | 0.242 | 0.02742 | 0.007 | 8.815
-1 | 0.296 | 0.02639 | 0.007 | 11.205
-0.5 | 0.351 | 0.02567 | 0.008 | 13.661
0 | 0.491 | 0.00548 | 0.008 | 89.754
0.5 | 0.557 | 0.00854 | 0.012 | 65.231
1 | 0.619 | 0.00906 | 0.012 | 68.37
1.5 | 0.68 | 0.00918 | 0.012 | 74.122
2 | 0.737 | 0.00939 | 0.012 | 78.495
2.5 | 0.786 | 0.01034 | 0.012 | 76.01
3 | 0.838 | 0.01093 | 0.012 | 76.688
3.5 | 0.892 | 0.01145 | 0.012 | 77.953
4 | 0.946 | 0.01202 | 0.012 | 78.751
4.5 | 1.001 | 0.01257 | 0.011 | 79.623
5 | 1.055 | 0.01317 | 0.011 | 80.085
5.5 | 1.109 | 0.0138 | 0.011 | 80.369
6 | 1.162 | 0.01454 | 0.011 | 79.926
6.5 | 1.216 | 0.0153 | 0.011 | 79.443
7 | 1.268 | 0.01638 | 0.011 | 77.42
7.5 | 1.321 | 0.01726 | 0.01 | 76.5
8 | 1.372 | 0.01823 | 0.01 | 75.287
8.5 | 1.423 | 0.01795 | 0.01 | 79.285
9 | 1.474 | 0.01924 | 0.01 | 76.612
9.5 | 1.524 | 0.02041 | 0.01 | 74.691
10 | 1.573 | 0.02171 | 0.009 | 72.484
10.5 | 1.622 | 0.02304 | 0.009 | 70.419
11 | 1.67 | 0.02443 | 0.009 | 68.375
11.5 | 1.718 | 0.02599 | 0.008 | 66.102
12 | 1.764 | 0.02769 | 0.008 | 63.718
12.5 | 1.81 | 0.02943 | 0.008 | 61.516
13 | 1.855 | 0.03128 | 0.007 | 59.314
13.5 | 1.899 | 0.03335 | 0.007 | 56.953
14 | 1.943 | 0.03546 | 0.006 | 54.783
14.5 | 1.985 | 0.03761 | 0.006 | 52.775
15 | 2.026 | 0.0401 | 0.006 | 50.533
15.5 | 2.067 | 0.04261 | 0.005 | 48.499
16 | 2.106 | 0.0452 | 0.005 | 46.594
16.5 | 2.144 | 0.04823 | 0.004 | 44.449
17 | 2.181 | 0.05117 | 0.004 | 42.616
17.5 | 2.204 | 0.05445 | 0.003 | 40.477
18 | 2.21 | 0.05795 | 0.003 | 38.136
18.5 | 2.21 | 0.06157 | 0.002 | 35.898
19 | 2.202 | 0.06574 | 0.001 | 33.492
19.5 | 2.165 | 0.09326 | 0.001 | 23.219
20 | 2.141 | 0.09906 | 0 | 21.609

## 94. Re 7M Mach 0.25 (2)
BIGFOIL.COM POLAR EXPORT
Horten 15.00% thick 10.00% camber
Horten 15.00% thick 10.00% camber |  |  |  | Cl Max: | 1.9292 | at alpha= | 13.5 | deg
XFOIL ncrit=9 |  |  |  | L/D Max: | 175.084 | at alpha= | 9.5 | deg
Re: | 7000000 |  |  | Cd Min: | 0.20563 | at alpha= | -20 | deg
Mach: | 0.25 |  |  | Cl=0 at alpha= | -4.6945 | deg
|  |  |  | @ Cl=0.1, Cd= | 0.0087791
|  |  |  | @ Cl=0.4, Cd= | 0.0075052
|  |  |  | @ Cl=0.6, Cd= | 0.0072614
alpha (deg) | Cl | Cd | Cm | Cl/Cd
-20 | -0.3371 | 0.20563 | 0.0192 | -1.6394
-19.5 | -0.319 | 0.19941 | 0.0159 | -1.5997
-17.5 | -0.2339 | 0.17904 | 0.0037 | -1.3064
-17 | -0.2144 | 0.17309 | 0.0007 | -1.2387
-16.5 | -0.1961 | 0.16728 | -0.0024 | -1.1723
-16 | -0.1823 | 0.15964 | -0.0057 | -1.1419
-15.5 | -0.1636 | 0.15375 | -0.0087 | -1.0641
-15 | -0.1483 | 0.14676 | -0.0118 | -1.0105
-14.5 | -0.1289 | 0.14107 | -0.0146 | -0.91373
-13.5 | -0.1043 | 0.12688 | -0.0208 | -0.82204
-13 | -0.0856 | 0.12159 | -0.0233 | -0.70401
-12.5 | -0.0681 | 0.11615 | -0.0258 | -0.58631
-12 | -0.0512 | 0.11077 | -0.0281 | -0.46222
-11.5 | -0.0285 | 0.10683 | -0.03 | -0.26678
-11 | -0.0122 | 0.10178 | -0.032 | -0.11987
-10.5 | -0.0019 | 0.09578 | -0.0342 | -0.019837
-10 | 0.0111 | 0.09064 | -0.036 | 0.12246
-9.5 | 0.0076 | 0.08369 | -0.0381 | 0.090811
-9 | -0.0131 | 0.07646 | -0.041 | -0.17133
-8.5 | -0.0169 | 0.07288 | -0.0398 | -0.23189
-8 | -0.0236 | 0.06946 | -0.0364 | -0.33976
-7.5 | -0.0026 | 0.06649 | -0.0358 | -0.039104
-6.5 | -0.0212 | 0.04884 | -0.0308 | -0.43407
-6 | 0.0153 | 0.04562 | -0.0294 | 0.33538
-5.5 | -0.0531 | 0.02263 | -0.0145 | -2.3464
-5 | -0.0366 | 0.01318 | -0.0086 | -2.7769
-4.5 | 0.0233 | 0.00942 | -0.0092 | 2.4735
-4 | 0.0868 | 0.0089 | -0.0089 | 9.7528
-3.5 | 0.1501 | 0.00832 | -0.0088 | 18.0409
-3 | 0.2111 | 0.00802 | -0.0082 | 26.3217
-2.5 | 0.2709 | 0.00782 | -0.0075 | 34.6419
-2 | 0.3303 | 0.00765 | -0.0067 | 43.1765
-1.5 | 0.3884 | 0.00753 | -0.0057 | 51.5803
-1 | 0.4446 | 0.00741 | -0.0045 | 60
-0.5 | 0.5021 | 0.00735 | -0.0036 | 68.3129
0 | 0.5597 | 0.00729 | -0.0028 | 76.7764
0.5 | 0.616 | 0.00725 | -0.0018 | 84.9655
1 | 0.6731 | 0.0073 | -0.0011 | 92.2055
1.5 | 0.7304 | 0.00728 | -0.0005 | 100.3297
2 | 0.7887 | 0.00731 | -0.0001 | 107.8933
2.5 | 0.8457 | 0.00737 | 0.0004 | 114.749
3 | 0.9027 | 0.00749 | 0.0009 | 120.5207
3.5 | 0.961 | 0.00755 | 0.0011 | 127.2848
4 | 1.0191 | 0.00763 | 0.0012 | 133.5649
4.5 | 1.0759 | 0.00778 | 0.0015 | 138.2905
5 | 1.1323 | 0.00797 | 0.0018 | 142.0703
5.5 | 1.19 | 0.00808 | 0.0019 | 147.2772
6 | 1.2469 | 0.00823 | 0.002 | 151.5067
6.5 | 1.302 | 0.00846 | 0.0024 | 153.9007
7 | 1.3559 | 0.00873 | 0.0029 | 155.315
7.5 | 1.4118 | 0.00889 | 0.0031 | 158.8076
8 | 1.4659 | 0.00911 | 0.0035 | 160.9111
8.5 | 1.5162 | 0.00945 | 0.0045 | 160.4444
9 | 1.5466 | 0.00929 | 0.0092 | 166.4801
9.5 | 1.5635 | 0.00893 | 0.0169 | 175.084
10 | 1.5927 | 0.00917 | 0.022 | 173.6859
10.5 | 1.6526 | 0.00974 | 0.0202 | 169.6715
11 | 1.746 | 0.01068 | 0.0109 | 163.4831
11.5 | 1.8112 | 0.01138 | 0.0076 | 159.1564
12 | 1.8507 | 0.01351 | 0.0056 | 136.9874
12.5 | 1.8816 | 0.01741 | 0.0015 | 108.0758
13 | 1.9066 | 0.02126 | -0.0012 | 89.6802
13.5 | 1.9292 | 0.0249 | -0.0032 | 77.4779
14 | 1.9209 | 0.03074 | -0.0043 | 62.4886
14.5 | 1.8709 | 0.03794 | -0.0006 | 49.3121
15 | 1.8617 | 0.04273 | 0.0009 | 43.5689
15.5 | 1.8475 | 0.0481 | 0.0021 | 38.4096
16 | 1.8173 | 0.05497 | 0.0032 | 33.0599
16.5 | 1.8013 | 0.0609 | 0.0037 | 29.578
17 | 1.7899 | 0.06661 | 0.0038 | 26.8713
17.5 | 1.7625 | 0.07407 | 0.0035 | 23.7951
18 | 1.7645 | 0.0789 | 0.0028 | 22.3638
18.5 | 1.7551 | 0.08498 | 0.0019 | 20.6531

## 95. Re 7M Mach 0.50 (1)
BIGFOIL.COM POLAR EXPORT
Horten 15.00% thick 10.00% camber
Horten 15.00% thick 10.00% camber |  |  |  | Cl Max: | 1.822 | at alpha= | 13.5 | deg
JavaFoil+Calcfoil stall+Eppler ext transition |  |  |  | L/D Max: | 73.074 | at alpha= | 1 | deg
Re: | 7000000 |  |  | Cd Min: | 0.00823 | at alpha= | 0 | deg
Mach: | 0.5 |  |  | Cl=0 at alpha= | -3.9054 | deg
|  |  |  | @ Cl=0.1, Cd= | 0.033557
|  |  |  | @ Cl=0.4, Cd= | 0.025654
|  |  |  | @ Cl=0.6, Cd= | 0.0087108
alpha (deg) | Cl | Cd | Cm | Cl/Cd
-20 | -0.896 | 0.13779 | -0.006 | -6.503
-19.5 | -0.867 | 0.15105 | -0.006 | -5.743
-19 | -0.841 | 0.13904 | -0.005 | -6.046
-18.5 | -0.814 | 0.13004 | -0.004 | -6.259
-18 | -0.787 | 0.12281 | -0.004 | -6.408
-17.5 | -0.76 | 0.11641 | -0.003 | -6.53
-17 | -0.733 | 0.10951 | -0.003 | -6.698
-16.5 | -0.704 | 0.11881 | -0.002 | -5.927
-16 | -0.677 | 0.10961 | -0.002 | -6.177
-15.5 | -0.65 | 0.10218 | -0.001 | -6.36
-15 | -0.623 | 0.09618 | -0.001 | -6.475
-14.5 | -0.596 | 0.08991 | 0 | -6.627
-14 | -0.567 | 0.09797 | 0 | -5.785
-13.5 | -0.539 | 0.08896 | 0 | -6.061
-13 | -0.512 | 0.08286 | 0.001 | -6.178
-12.5 | -0.485 | 0.0769 | 0.001 | -6.302
-12 | -0.457 | 0.07194 | 0.002 | -6.355
-11.5 | -0.428 | 0.0756 | 0.002 | -5.664
-11 | -0.4 | 0.07136 | 0.002 | -5.612
-10.5 | -0.373 | 0.06577 | 0.003 | -5.67
-10 | -0.345 | 0.06086 | 0.003 | -5.673
-9.5 | -0.317 | 0.06268 | 0.003 | -5.052
-9 | -0.289 | 0.05927 | 0.003 | -4.87
-8.5 | -0.261 | 0.05502 | 0.004 | -4.741
-8 | -0.233 | 0.05425 | 0.004 | -4.291
-7.5 | -0.205 | 0.05185 | 0.004 | -3.945
-7 | -0.176 | 0.04876 | 0.004 | -3.619
-6.5 | -0.149 | 0.04528 | 0.005 | -3.281
-6 | -0.12 | 0.0455 | 0.005 | -2.642
-5.5 | -0.092 | 0.04268 | 0.005 | -2.157
-5 | -0.064 | 0.0424 | 0.005 | -1.506
-4.5 | -0.036 | 0.03994 | 0.005 | -0.893
-4 | -0.007 | 0.0393 | 0.005 | -0.19
-3.5 | 0.03 | 0.03776 | 0.006 | 0.782
-3 | 0.082 | 0.03422 | 0.006 | 2.403
-2.5 | 0.139 | 0.03212 | 0.006 | 4.321
-2 | 0.198 | 0.03089 | 0.007 | 6.401
-1.5 | 0.258 | 0.02983 | 0.007 | 8.654
-1 | 0.32 | 0.02895 | 0.007 | 11.043
-0.5 | 0.382 | 0.02829 | 0.007 | 13.499
0 | 0.519 | 0.00823 | 0.008 | 62.998
0.5 | 0.587 | 0.00866 | 0.008 | 67.799
1 | 0.651 | 0.00891 | 0.008 | 73.074
1.5 | 0.713 | 0.00982 | 0.008 | 72.637
2 | 0.776 | 0.01332 | 0.013 | 58.229
2.5 | 0.837 | 0.01387 | 0.013 | 60.357
3 | 0.898 | 0.01453 | 0.013 | 61.785
3.5 | 0.958 | 0.01522 | 0.013 | 62.923
4 | 1.017 | 0.01599 | 0.012 | 63.632
4.5 | 1.076 | 0.01682 | 0.012 | 63.966
5 | 1.133 | 0.01813 | 0.012 | 62.505
5.5 | 1.19 | 0.01915 | 0.012 | 62.121
6 | 1.245 | 0.02029 | 0.012 | 61.392
6.5 | 1.3 | 0.02145 | 0.012 | 60.59
7 | 1.353 | 0.0229 | 0.012 | 59.083
7.5 | 1.405 | 0.02439 | 0.011 | 57.602
8 | 1.455 | 0.02634 | 0.011 | 55.238
8.5 | 1.503 | 0.02806 | 0.011 | 53.569
9 | 1.55 | 0.02896 | 0.011 | 53.515
9.5 | 1.594 | 0.03131 | 0.01 | 50.925
10 | 1.636 | 0.03355 | 0.01 | 48.767
10.5 | 1.675 | 0.03624 | 0.01 | 46.225
11 | 1.711 | 0.03917 | 0.009 | 43.699
11.5 | 1.745 | 0.04231 | 0.009 | 41.229
12 | 1.773 | 0.04578 | 0.009 | 38.724
12.5 | 1.795 | 0.04983 | 0.008 | 36.03
13 | 1.813 | 0.05421 | 0.008 | 33.434
13.5 | 1.822 | 0.05911 | 0.007 | 30.831
14 | 1.82 | 0.06509 | 0.007 | 27.964
14.5 | 1.804 | 0.07173 | 0.006 | 25.151
15 | 1.766 | 0.07982 | 0.006 | 22.124
15.5 | 1.681 | 0.09082 | 0.005 | 18.515
16 | 1.211 | 0.11436 | 0.005 | 10.586
16.5 | 1.234 | 0.12407 | 0.004 | 9.946
17 | 1.233 | 0.30496 | 0.003 | 4.042
17.5 | 1.263 | 0.26095 | 0.003 | 4.841
18 | 1.294 | 0.26781 | 0.002 | 4.832
18.5 | 1.322 | 0.28508 | 0.002 | 4.639

## 96. Re 7M Mach 0.50 (2)
BIGFOIL.COM POLAR EXPORT
Horten 15.00% thick 10.00% camber
Horten 15.00% thick 10.00% camber |  |  |  | Cl Max: | 1.5084 | at alpha= | 19.5 | deg
XFOIL ncrit=9 |  |  |  | L/D Max: | 131.507 | at alpha= | 4.5 | deg
Re: | 7000000 |  |  | Cd Min: | 0.22285 | at alpha= | -20 | deg
Mach: | 0.5 |  |  | Cl=0 at alpha= | -12.7159 | deg
|  |  |  | @ Cl=0.1, Cd= | 0.10117
|  |  |  | @ Cl=0.4, Cd= | 0.031295
|  |  |  | @ Cl=0.6, Cd= | 0.0086503
alpha (deg) | Cl | Cd | Cm | Cl/Cd
-20 | -0.3478 | 0.22285 | 0.0271 | -1.5607
-19.5 | -0.3247 | 0.21582 | 0.0233 | -1.5045
-19 | -0.3001 | 0.20948 | 0.0196 | -1.4326
-18.5 | -0.2768 | 0.20257 | 0.0159 | -1.3664
-18 | -0.2535 | 0.19575 | 0.0122 | -1.295
-17.5 | -0.2282 | 0.18968 | 0.0087 | -1.2031
-17 | -0.2006 | 0.18446 | 0.0053 | -1.0875
-16.5 | -0.1775 | 0.17753 | 0.0018 | -0.99983
-16 | -0.154 | 0.17091 | -0.0017 | -0.90106
-15.5 | -0.1289 | 0.1649 | -0.005 | -0.78169
-15 | -0.108 | 0.15756 | -0.0085 | -0.68545
-14.5 | -0.0842 | 0.15123 | -0.0118 | -0.55677
-14 | -0.0615 | 0.14483 | -0.0151 | -0.42464
-13.5 | -0.0381 | 0.13871 | -0.0182 | -0.27467
-13 | -0.0171 | 0.13198 | -0.0214 | -0.12957
-12.5 | 0.013 | 0.12781 | -0.024 | 0.10171
-12 | 0.0258 | 0.11949 | -0.0275 | 0.21592
-11.5 | 0.0479 | 0.11384 | -0.0302 | 0.42077
-11 | 0.0681 | 0.108 | -0.0329 | 0.63056
-10.5 | 0.0911 | 0.1029 | -0.0352 | 0.88533
-10 | 0.1155 | 0.09815 | -0.0374 | 1.1768
-9.5 | 0.1348 | 0.0928 | -0.0395 | 1.4526
-9 | 0.15 | 0.08715 | -0.0416 | 1.7212
-8 | 0.1783 | 0.07701 | -0.045 | 2.3153
-7.5 | 0.1788 | 0.07153 | -0.0472 | 2.4997
-7 | 0.163 | 0.06659 | -0.0459 | 2.4478
-6.5 | 0.1628 | 0.06291 | -0.043 | 2.5878
-6 | 0.1817 | 0.05914 | -0.0419 | 3.0724
-5.5 | 0.2057 | 0.05532 | -0.0407 | 3.7184
-5 | 0.2312 | 0.05095 | -0.0392 | 4.5378
-4.5 | 0.2591 | 0.04609 | -0.0371 | 5.6216
-4 | 0.2919 | 0.04136 | -0.0344 | 7.0575
-3.5 | 0.3279 | 0.03668 | -0.0311 | 8.9395
-3 | 0.3754 | 0.03361 | -0.0285 | 11.1693
-2.5 | 0.4196 | 0.02945 | -0.0246 | 14.2479
-2 | 0.4598 | 0.02434 | -0.0192 | 18.8907
-1.5 | 0.4742 | 0.01386 | -0.0099 | 34.2136
-1 | 0.5502 | 0.00893 | -0.0118 | 61.6125
-0.5 | 0.6232 | 0.00852 | -0.0107 | 73.1455
0 | 0.691 | 0.00827 | -0.0086 | 83.555
0.5 | 0.7569 | 0.00824 | -0.0064 | 91.8568
1 | 0.8201 | 0.00829 | -0.0039 | 98.9264
1.5 | 0.886 | 0.00834 | -0.0019 | 106.235
2 | 0.9522 | 0.00841 | -0.0001 | 113.2224
2.5 | 1.0178 | 0.00859 | 0.0016 | 118.4866
3 | 1.0812 | 0.00886 | 0.0035 | 122.0316
3.5 | 1.1479 | 0.00904 | 0.005 | 126.9801
4 | 1.2132 | 0.00929 | 0.0066 | 130.592
4.5 | 1.2743 | 0.00969 | 0.0087 | 131.5067
5 | 1.3319 | 0.01018 | 0.0113 | 130.835
5.5 | 1.3904 | 0.01059 | 0.0138 | 131.2937
6 | 1.4395 | 0.0112 | 0.0174 | 128.5268
6.5 | 1.4444 | 0.01247 | 0.0268 | 115.83
7 | 1.3754 | 0.01891 | 0.0358 | 72.734
7.5 | 1.3587 | 0.02264 | 0.0421 | 60.0133
8 | 1.3401 | 0.02666 | 0.0476 | 50.2663
8.5 | 1.304 | 0.03193 | 0.0527 | 40.8393
9 | 1.2894 | 0.03658 | 0.0559 | 35.2488
9.5 | 1.2959 | 0.04032 | 0.0578 | 32.1404
10 | 1.289 | 0.04503 | 0.0596 | 28.6254
10.5 | 1.2724 | 0.05059 | 0.061 | 25.1512
11 | 1.2927 | 0.05392 | 0.0617 | 23.9744
11.5 | 1.2921 | 0.05878 | 0.0622 | 21.982
12 | 1.2746 | 0.06499 | 0.0625 | 19.6122
12.5 | 1.2976 | 0.06843 | 0.0625 | 18.9624
13 | 1.2992 | 0.07358 | 0.0622 | 17.657
14 | 1.461 | 0.09261 | 0.0191 | 15.7758
14.5 | 1.4597 | 0.1011 | 0.0137 | 14.4382
15 | 1.4638 | 0.10707 | 0.0123 | 13.6714
15.5 | 1.4764 | 0.11174 | 0.0119 | 13.2128
16.5 | 1.475 | 0.12387 | 0.0098 | 11.9076
17 | 1.4737 | 0.13028 | 0.0081 | 11.3118
17.5 | 1.473 | 0.13681 | 0.0061 | 10.7668
18 | 1.4819 | 0.14252 | 0.0041 | 10.3978
18.5 | 1.4896 | 0.14849 | 0.0017 | 10.0317
19 | 1.4901 | 0.15534 | -0.0012 | 9.5925
19.5 | 1.5084 | 0.16024 | -0.0034 | 9.4134
20 | 1.4987 | 0.16849 | -0.0075 | 8.8949

## 97. Re 8M Mach 0.00 (1)
BIGFOIL.COM POLAR EXPORT
Horten 15.00% thick 10.00% camber
Horten 15.00% thick 10.00% camber |  |  |  | Cl Max: | 2.236 | at alpha= | 19 | deg
JavaFoil+Calcfoil stall+Eppler ext transition |  |  |  | L/D Max: | 89.871 | at alpha= | 3.5 | deg
Re: | 8000000 |  |  | Cd Min: | 0.00863 | at alpha= | 0 | deg
Mach: | 0 |  |  | Cl=0 at alpha= | -3.8723 | deg
|  |  |  | @ Cl=0.1, Cd= | 0.029171
|  |  |  | @ Cl=0.4, Cd= | 0.017606
|  |  |  | @ Cl=0.6, Cd= | 0.0089998
alpha (deg) | Cl | Cd | Cm | Cl/Cd
-20 | -0.471 | 0.17335 | -0.005 | -2.72
-19.5 | -0.48 | 0.16654 | -0.004 | -2.88
-19 | -0.488 | 0.15873 | -0.004 | -3.071
-18.5 | -0.495 | 0.15189 | -0.003 | -3.258
-18 | -0.502 | 0.1449 | -0.003 | -3.463
-17.5 | -0.508 | 0.13903 | -0.003 | -3.655
-17 | -0.514 | 0.13188 | -0.002 | -3.895
-16.5 | -0.518 | 0.12516 | -0.002 | -4.141
-16 | -0.522 | 0.11889 | -0.001 | -4.392
-15.5 | -0.525 | 0.11301 | -0.001 | -4.643
-15 | -0.526 | 0.1077 | -0.001 | -4.884
-14.5 | -0.526 | 0.10234 | 0 | -5.139
-14 | -0.524 | 0.09715 | 0 | -5.396
-13.5 | -0.521 | 0.09183 | 0 | -5.672
-13 | -0.516 | 0.08723 | 0.001 | -5.911
-12.5 | -0.508 | 0.08231 | 0.001 | -6.176
-12 | -0.498 | 0.07795 | 0.001 | -6.391
-11.5 | -0.486 | 0.07366 | 0.002 | -6.591
-11 | -0.471 | 0.06926 | 0.002 | -6.794
-10.5 | -0.453 | 0.06544 | 0.002 | -6.927
-10 | -0.434 | 0.06187 | 0.003 | -7.007
-9.5 | -0.411 | 0.05843 | 0.003 | -7.04
-9 | -0.387 | 0.055 | 0.003 | -7.029
-8.5 | -0.359 | 0.0521 | 0.003 | -6.897
-8 | -0.33 | 0.04922 | 0.004 | -6.697
-7.5 | -0.297 | 0.04653 | 0.004 | -6.393
-7 | -0.263 | 0.04404 | 0.004 | -5.969
-6.5 | -0.226 | 0.0417 | 0.004 | -5.422
-6 | -0.187 | 0.03961 | 0.005 | -4.723
-5.5 | -0.146 | 0.03704 | 0.005 | -3.944
-5 | -0.103 | 0.03518 | 0.005 | -2.934
-4.5 | -0.059 | 0.03349 | 0.006 | -1.75
-4 | -0.012 | 0.03207 | 0.006 | -0.388
-3.5 | 0.035 | 0.03067 | 0.006 | 1.146
-3 | 0.084 | 0.02951 | 0.006 | 2.846
-2.5 | 0.134 | 0.02845 | 0.006 | 4.704
-2 | 0.185 | 0.02754 | 0.007 | 6.702
-1.5 | 0.236 | 0.02629 | 0.007 | 8.984
-1 | 0.289 | 0.02543 | 0.007 | 11.357
-0.5 | 0.343 | 0.02425 | 0.008 | 14.128
0 | 0.477 | 0.00863 | 0.011 | 55.343
0.5 | 0.541 | 0.0087 | 0.012 | 62.196
1 | 0.602 | 0.00901 | 0.012 | 66.803
1.5 | 0.663 | 0.00891 | 0.012 | 74.42
2 | 0.723 | 0.00921 | 0.012 | 78.455
2.5 | 0.781 | 0.0093 | 0.012 | 83.96
3 | 0.837 | 0.00944 | 0.012 | 88.662
3.5 | 0.885 | 0.00985 | 0.012 | 89.871
4 | 0.933 | 0.01051 | 0.011 | 88.728
4.5 | 0.984 | 0.01107 | 0.011 | 88.849
5 | 1.036 | 0.01162 | 0.011 | 89.137
5.5 | 1.087 | 0.01271 | 0.011 | 85.584
6 | 1.139 | 0.01329 | 0.011 | 85.723
6.5 | 1.191 | 0.01395 | 0.011 | 85.393
7 | 1.243 | 0.0146 | 0.01 | 85.105
7.5 | 1.294 | 0.01543 | 0.01 | 83.826
8 | 1.345 | 0.01628 | 0.01 | 82.604
8.5 | 1.395 | 0.0159 | 0.01 | 87.76
9 | 1.445 | 0.01713 | 0.01 | 84.385
9.5 | 1.494 | 0.01814 | 0.009 | 82.391
10 | 1.543 | 0.01924 | 0.009 | 80.202
10.5 | 1.592 | 0.02038 | 0.009 | 78.112
11 | 1.64 | 0.02165 | 0.008 | 75.739
11.5 | 1.687 | 0.02303 | 0.008 | 73.265
12 | 1.734 | 0.02448 | 0.008 | 70.837
12.5 | 1.781 | 0.02595 | 0.007 | 68.625
13 | 1.826 | 0.02766 | 0.007 | 66.019
13.5 | 1.871 | 0.02942 | 0.007 | 63.611
14 | 1.916 | 0.03121 | 0.006 | 61.381
14.5 | 1.959 | 0.03318 | 0.006 | 59.044
15 | 2.002 | 0.03527 | 0.005 | 56.749
15.5 | 2.044 | 0.0374 | 0.005 | 54.653
16 | 2.085 | 0.03974 | 0.005 | 52.473
16.5 | 2.126 | 0.04221 | 0.004 | 50.351
17 | 2.165 | 0.04472 | 0.004 | 48.413
17.5 | 2.195 | 0.04758 | 0.003 | 46.126
18 | 2.213 | 0.05044 | 0.003 | 43.875
18.5 | 2.227 | 0.05366 | 0.002 | 41.503
19 | 2.236 | 0.05699 | 0.001 | 39.238
19.5 | 2.221 | 0.07811 | 0.001 | 28.441
20 | 2.221 | 0.08313 | 0 | 26.713

## 98. Re 8M Mach 0.00 (2)
BIGFOIL.COM POLAR EXPORT
Horten 15.00% thick 10.00% camber
Horten 15.00% thick 10.00% camber |  |  |  | Cl Max: | 2.059 | at alpha= | 15.5 | deg
XFOIL ncrit=9 |  |  |  | L/D Max: | 195.311 | at alpha= | 10.5 | deg
Re: | 8000000 |  |  | Cd Min: | 0.08751 | at alpha= | -10.5 | deg
Mach: | 0 |  |  | Cl=0 at alpha= | -4.7321 | deg
|  |  |  | @ Cl=0.1, Cd= | 0.0076982
|  |  |  | @ Cl=0.4, Cd= | 0.0070184
|  |  |  | @ Cl=0.6, Cd= | 0.0068867
alpha (deg) | Cl | Cd | Cm | Cl/Cd
-10.5 | -0.0676 | 0.08751 | -0.036 | -0.77248
-10 | -0.066 | 0.08214 | -0.0378 | -0.80351
-9 | -0.3276 | 0.04291 | -0.0266 | -7.6346
-8.5 | -0.3281 | 0.03373 | -0.0209 | -9.7272
-8 | -0.3057 | 0.02787 | -0.0165 | -10.9688
-7.5 | -0.3219 | 0.01044 | -0.0083 | -30.8333
-7 | -0.2634 | 0.00966 | -0.0082 | -27.2671
-6.5 | -0.2052 | 0.00921 | -0.0079 | -22.2801
-6 | -0.1468 | 0.00882 | -0.0076 | -16.644
-5.5 | -0.0885 | 0.00849 | -0.0074 | -10.424
-5 | -0.0307 | 0.00826 | -0.007 | -3.7167
-4.5 | 0.0266 | 0.00807 | -0.0066 | 3.2962
-4 | 0.0841 | 0.00776 | -0.0062 | 10.8376
-3.5 | 0.1407 | 0.00754 | -0.0057 | 18.6605
-3 | 0.1965 | 0.0074 | -0.0051 | 26.5541
-2.5 | 0.2519 | 0.00731 | -0.0044 | 34.4596
-2 | 0.3078 | 0.0072 | -0.0038 | 42.75
-1.5 | 0.3624 | 0.00706 | -0.003 | 51.3314
-1 | 0.4166 | 0.007 | -0.0023 | 59.5143
-0.5 | 0.4716 | 0.00699 | -0.0017 | 67.4678
0 | 0.5267 | 0.00691 | -0.0011 | 76.2229
0.5 | 0.5816 | 0.00687 | -0.0006 | 84.6579
1 | 0.6367 | 0.00692 | -0.0003 | 92.0087
1.5 | 0.6914 | 0.00693 | 0.0002 | 99.7691
2 | 0.7475 | 0.00693 | 0.0003 | 107.8644
2.5 | 0.8028 | 0.00696 | 0.0004 | 115.3448
3 | 0.8575 | 0.00705 | 0.0006 | 121.6312
3.5 | 0.9128 | 0.00713 | 0.0007 | 128.0224
4 | 0.9688 | 0.00717 | 0.0006 | 135.1185
4.5 | 1.024 | 0.00725 | 0.0005 | 141.2414
5 | 1.0781 | 0.00741 | 0.0005 | 145.4926
5.5 | 1.1326 | 0.00754 | 0.0004 | 150.2122
6 | 1.1878 | 0.00762 | 0.0002 | 155.8793
6.5 | 1.2419 | 0.00776 | 0 | 160.0387
7 | 1.2944 | 0.00797 | 0 | 162.409
7.5 | 1.3471 | 0.00815 | 0 | 165.2883
8 | 1.4006 | 0.00827 | -0.0003 | 169.3591
8.5 | 1.4524 | 0.00846 | -0.0003 | 171.6785
9 | 1.474 | 0.00779 | 0.0057 | 189.2169
9.5 | 1.5097 | 0.00783 | 0.0089 | 192.8097
10 | 1.5552 | 0.00799 | 0.01 | 194.6433
10.5 | 1.5996 | 0.00819 | 0.0112 | 195.3114
11 | 1.6508 | 0.00859 | 0.0105 | 192.1769
11.5 | 1.7177 | 0.00911 | 0.0062 | 188.551
12 | 1.7901 | 0.00947 | 0.0009 | 189.0285
12.5 | 1.8501 | 0.00995 | -0.0021 | 185.9397
13 | 1.8969 | 0.01072 | -0.003 | 176.9496
13.5 | 1.9311 | 0.01155 | -0.0017 | 167.1948
14 | 1.9791 | 0.01256 | -0.0042 | 157.5717
14.5 | 2.0189 | 0.01502 | -0.0084 | 134.4141
15 | 2.0428 | 0.0188 | -0.0119 | 108.6596
15.5 | 2.059 | 0.02213 | -0.0129 | 93.0411
16 | 2.0444 | 0.02651 | -0.0102 | 77.1181
16.5 | 1.9986 | 0.03339 | -0.0069 | 59.8562
17 | 1.9655 | 0.04002 | -0.005 | 49.1129
17.5 | 1.9524 | 0.04529 | -0.0042 | 43.1089
18 | 1.9209 | 0.05245 | -0.0036 | 36.6235
18.5 | 1.9049 | 0.05849 | -0.0037 | 32.568
19 | 1.8654 | 0.06699 | -0.0039 | 27.8459
19.5 | 1.8518 | 0.07318 | -0.0047 | 25.3047
20 | 1.8102 | 0.08251 | -0.0058 | 21.9392

## 99. Re 8M Mach 0.10 (1)
BIGFOIL.COM POLAR EXPORT
Horten 15.00% thick 10.00% camber
Horten 15.00% thick 10.00% camber |  |  |  | Cl Max: | 2.234 | at alpha= | 19 | deg
JavaFoil+Calcfoil stall+Eppler ext transition |  |  |  | L/D Max: | 87.945 | at alpha= | 3 | deg
Re: | 8000000 |  |  | Cd Min: | 0.00839 | at alpha= | 1 | deg
Mach: | 0.1 |  |  | Cl=0 at alpha= | -3.8723 | deg
|  |  |  | @ Cl=0.1, Cd= | 0.02927
|  |  |  | @ Cl=0.4, Cd= | 0.018098
|  |  |  | @ Cl=0.6, Cd= | 0.0083989
alpha (deg) | Cl | Cd | Cm | Cl/Cd
-19 | -0.438 | 0.1636 | -0.004 | -2.679
-18.5 | -0.448 | 0.15633 | -0.003 | -2.865
-18 | -0.457 | 0.14929 | -0.003 | -3.062
-17.5 | -0.466 | 0.14153 | -0.003 | -3.29
-17 | -0.474 | 0.13516 | -0.002 | -3.504
-16.5 | -0.481 | 0.12777 | -0.002 | -3.763
-16 | -0.487 | 0.12228 | -0.001 | -3.983
-15.5 | -0.492 | 0.11535 | -0.001 | -4.267
-15 | -0.496 | 0.10968 | -0.001 | -4.523
-14.5 | -0.499 | 0.10446 | 0 | -4.773
-14 | -0.5 | 0.0985 | 0 | -5.071
-13.5 | -0.499 | 0.09333 | 0 | -5.343
-13 | -0.496 | 0.08836 | 0.001 | -5.612
-12.5 | -0.491 | 0.08358 | 0.001 | -5.874
-12 | -0.483 | 0.07884 | 0.001 | -6.127
-11.5 | -0.472 | 0.0744 | 0.002 | -6.351
-11 | -0.46 | 0.07016 | 0.002 | -6.55
-10.5 | -0.444 | 0.06612 | 0.002 | -6.716
-10 | -0.426 | 0.06232 | 0.003 | -6.836
-9.5 | -0.405 | 0.05883 | 0.003 | -6.889
-9 | -0.382 | 0.05558 | 0.003 | -6.87
-8.5 | -0.356 | 0.05251 | 0.003 | -6.775
-8 | -0.327 | 0.04956 | 0.004 | -6.598
-7.5 | -0.296 | 0.04681 | 0.004 | -6.315
-7 | -0.262 | 0.04436 | 0.004 | -5.9
-6.5 | -0.225 | 0.04196 | 0.004 | -5.372
-6 | -0.187 | 0.03983 | 0.005 | -4.69
-5.5 | -0.146 | 0.03724 | 0.005 | -3.921
-5 | -0.103 | 0.03536 | 0.005 | -2.92
-4.5 | -0.059 | 0.03365 | 0.006 | -1.744
-4 | -0.012 | 0.03221 | 0.006 | -0.387
-3.5 | 0.035 | 0.03082 | 0.006 | 1.143
-3 | 0.084 | 0.0296 | 0.006 | 2.845
-2.5 | 0.134 | 0.02857 | 0.006 | 4.699
-2 | 0.185 | 0.02766 | 0.007 | 6.696
-1.5 | 0.237 | 0.02645 | 0.007 | 8.965
-1 | 0.29 | 0.02559 | 0.007 | 11.329
-0.5 | 0.344 | 0.02469 | 0.008 | 13.928
0 | 0.48 | 0.00868 | 0.011 | 55.278
0.5 | 0.543 | 0.0085 | 0.012 | 63.932
1 | 0.605 | 0.00839 | 0.012 | 72.136
1.5 | 0.666 | 0.00876 | 0.012 | 75.985
2 | 0.726 | 0.00925 | 0.012 | 78.393
2.5 | 0.784 | 0.00936 | 0.012 | 83.736
3 | 0.839 | 0.00954 | 0.012 | 87.945
3.5 | 0.885 | 0.0101 | 0.012 | 87.683
4 | 0.935 | 0.01072 | 0.011 | 87.192
4.5 | 0.986 | 0.01126 | 0.011 | 87.572
5 | 1.039 | 0.01185 | 0.011 | 87.631
5.5 | 1.091 | 0.01252 | 0.011 | 87.153
6 | 1.143 | 0.01317 | 0.011 | 86.758
6.5 | 1.195 | 0.01415 | 0.011 | 84.479
7 | 1.247 | 0.01483 | 0.01 | 84.053
7.5 | 1.298 | 0.0157 | 0.01 | 82.694
8 | 1.349 | 0.01653 | 0.01 | 81.629
8.5 | 1.4 | 0.01616 | 0.01 | 86.595
9 | 1.45 | 0.01742 | 0.01 | 83.237
9.5 | 1.499 | 0.01845 | 0.009 | 81.264
10 | 1.548 | 0.01957 | 0.009 | 79.108
10.5 | 1.597 | 0.02074 | 0.009 | 77.018
11 | 1.645 | 0.02202 | 0.008 | 74.693
11.5 | 1.692 | 0.02344 | 0.008 | 72.216
12 | 1.739 | 0.02489 | 0.008 | 69.883
12.5 | 1.786 | 0.02641 | 0.007 | 67.618
13 | 1.831 | 0.02817 | 0.007 | 65.009
13.5 | 1.876 | 0.02993 | 0.007 | 62.679
14 | 1.92 | 0.03176 | 0.006 | 60.463
14.5 | 1.964 | 0.0338 | 0.006 | 58.087
15 | 2.006 | 0.03593 | 0.005 | 55.835
15.5 | 2.048 | 0.03808 | 0.005 | 53.784
16 | 2.089 | 0.0405 | 0.005 | 51.59
16.5 | 2.129 | 0.04302 | 0.004 | 49.493
17 | 2.169 | 0.04557 | 0.004 | 47.587
17.5 | 2.198 | 0.04851 | 0.003 | 45.301
18 | 2.214 | 0.05145 | 0.003 | 43.039
18.5 | 2.227 | 0.05474 | 0.002 | 40.679
19 | 2.234 | 0.05816 | 0.001 | 38.413
19.5 | 2.217 | 0.07991 | 0.001 | 27.742
20 | 2.213 | 0.0851 | 0 | 26.006

## 100. Re 8M Mach 0.10 (2)
BIGFOIL.COM POLAR EXPORT
Horten 15.00% thick 10.00% camber
Horten 15.00% thick 10.00% camber |  |  |  | Cl Max: | 2.0354 | at alpha= | 15 | deg
XFOIL ncrit=9 |  |  |  | L/D Max: | 193.247 | at alpha= | 10 | deg
Re: | 8000000 |  |  | Cd Min: | 0.08252 | at alpha= | -10 | deg
Mach: | 0.1 |  |  | Cl=0 at alpha= | -4.7277 | deg
|  |  |  | @ Cl=0.1, Cd= | 0.0077912
|  |  |  | @ Cl=0.4, Cd= | 0.0070625
|  |  |  | @ Cl=0.6, Cd= | 0.0069121
alpha (deg) | Cl | Cd | Cm | Cl/Cd
-10 | -0.0598 | 0.08252 | -0.0379 | -0.72467
-9.5 | -0.0565 | 0.07831 | -0.0397 | -0.72149
-9 | -0.0708 | 0.07415 | -0.0382 | -0.95482
-8.5 | -0.2861 | 0.04115 | -0.026 | -6.9526
-8 | -0.2742 | 0.03377 | -0.0213 | -8.1196
-7.5 | -0.2583 | 0.02666 | -0.0161 | -9.6887
-7 | -0.2681 | 0.01017 | -0.0086 | -26.3618
-6.5 | -0.2089 | 0.00951 | -0.0084 | -21.9664
-6 | -0.1495 | 0.00901 | -0.0082 | -16.5927
-5.5 | -0.0902 | 0.00863 | -0.0079 | -10.4519
-5 | -0.0317 | 0.00837 | -0.0075 | -3.7873
-4.5 | 0.0265 | 0.00815 | -0.007 | 3.2515
-4 | 0.0848 | 0.00786 | -0.0067 | 10.7888
-3.5 | 0.1422 | 0.0076 | -0.0062 | 18.7105
-3 | 0.1985 | 0.00745 | -0.0055 | 26.6443
-2.5 | 0.2546 | 0.00734 | -0.0048 | 34.6866
-2 | 0.3109 | 0.00722 | -0.0042 | 43.0609
-1.5 | 0.366 | 0.0071 | -0.0034 | 51.5493
-1 | 0.4204 | 0.00704 | -0.0025 | 59.7159
-0.5 | 0.4759 | 0.007 | -0.0019 | 67.9857
0 | 0.5315 | 0.00694 | -0.0014 | 76.585
0.5 | 0.5866 | 0.0069 | -0.0008 | 85.0145
1 | 0.6419 | 0.00695 | -0.0003 | 92.3597
1.5 | 0.6972 | 0.00695 | 0.0001 | 100.3165
2 | 0.7537 | 0.00696 | 0.0002 | 108.2902
2.5 | 0.8092 | 0.00699 | 0.0005 | 115.7654
3 | 0.8643 | 0.0071 | 0.0007 | 121.7324
3.5 | 0.9202 | 0.00716 | 0.0007 | 128.5196
4 | 0.9766 | 0.0072 | 0.0006 | 135.6389
4.5 | 1.032 | 0.0073 | 0.0006 | 141.3699
5 | 1.0864 | 0.00747 | 0.0007 | 145.4351
5.5 | 1.1416 | 0.00758 | 0.0006 | 150.6069
6 | 1.1971 | 0.00767 | 0.0004 | 156.0756
6.5 | 1.2513 | 0.00783 | 0.0003 | 159.8084
7 | 1.304 | 0.00805 | 0.0004 | 161.9876
7.5 | 1.3576 | 0.00822 | 0.0003 | 165.1582
8 | 1.4114 | 0.00835 | 0.0002 | 169.0299
8.5 | 1.4629 | 0.00857 | 0.0003 | 170.7001
9.5 | 1.5202 | 0.00795 | 0.0097 | 191.2201
10 | 1.5653 | 0.0081 | 0.011 | 193.2469
10.5 | 1.6086 | 0.00833 | 0.0126 | 193.1092
11 | 1.6622 | 0.0088 | 0.0114 | 188.8864
11.5 | 1.7364 | 0.00929 | 0.0058 | 186.9107
12 | 1.8055 | 0.00969 | 0.0013 | 186.3261
12.5 | 1.864 | 0.01028 | -0.0013 | 181.323
13 | 1.9009 | 0.01118 | -0.0004 | 170.0268
13.5 | 1.9423 | 0.01218 | -0.0011 | 159.4663
14 | 1.9878 | 0.01401 | -0.0048 | 141.8844
14.5 | 2.0219 | 0.01714 | -0.0088 | 117.9638
15 | 2.0354 | 0.02155 | -0.0114 | 94.4501
15.5 | 2.0331 | 0.0255 | -0.0101 | 79.7294
16 | 2.0163 | 0.03011 | -0.0075 | 66.9645
16.5 | 1.9702 | 0.0374 | -0.0047 | 52.6791
17 | 1.9538 | 0.04275 | -0.0035 | 45.7029
17.5 | 1.9399 | 0.04817 | -0.0028 | 40.272
18 | 1.8936 | 0.05688 | -0.0022 | 33.2911
18.5 | 1.8815 | 0.06264 | -0.0025 | 30.0367
19 | 1.8475 | 0.07077 | -0.003 | 26.1057
19.5 | 1.8452 | 0.0758 | -0.0038 | 24.343

## 101. Re 8M Mach 0.25 (1)
BIGFOIL.COM POLAR EXPORT
Horten 15.00% thick 10.00% camber
Horten 15.00% thick 10.00% camber |  |  |  | Cl Max: | 2.211 | at alpha= | 18 | deg
JavaFoil+Calcfoil stall+Eppler ext transition |  |  |  | L/D Max: | 89.826 | at alpha= | 0 | deg
Re: | 8000000 |  |  | Cd Min: | 0.00547 | at alpha= | 0 | deg
Mach: | 0.25 |  |  | Cl=0 at alpha= | -3.8674 | deg
|  |  |  | @ Cl=0.1, Cd= | 0.029979
|  |  |  | @ Cl=0.4, Cd= | 0.018392
|  |  |  | @ Cl=0.6, Cd= | 0.0087952
alpha (deg) | Cl | Cd | Cm | Cl/Cd
-16 | -0.073 | 0.13882 | -0.001 | -0.524
-15.5 | -0.162 | 0.13225 | -0.001 | -1.227
-15 | -0.207 | 0.12313 | -0.001 | -1.681
-14.5 | -0.242 | 0.11669 | 0 | -2.074
-14 | -0.272 | 0.1116 | 0 | -2.435
-13.5 | -0.297 | 0.10462 | 0 | -2.842
-13 | -0.319 | 0.09929 | 0.001 | -3.213
-12.5 | -0.337 | 0.0944 | 0.001 | -3.571
-12 | -0.35 | 0.08833 | 0.001 | -3.964
-11.5 | -0.359 | 0.08334 | 0.002 | -4.305
-11 | -0.364 | 0.078 | 0.002 | -4.661
-10.5 | -0.364 | 0.07206 | 0.002 | -5.055
-10 | -0.361 | 0.06734 | 0.002 | -5.358
-9.5 | -0.353 | 0.06276 | 0.003 | -5.625
-9 | -0.341 | 0.05907 | 0.003 | -5.772
-8.5 | -0.325 | 0.05525 | 0.003 | -5.876
-8 | -0.304 | 0.05185 | 0.004 | -5.864
-7.5 | -0.279 | 0.04892 | 0.004 | -5.711
-7 | -0.251 | 0.04566 | 0.004 | -5.494
-6.5 | -0.219 | 0.04295 | 0.004 | -5.092
-6 | -0.183 | 0.04063 | 0.005 | -4.507
-5.5 | -0.144 | 0.03848 | 0.005 | -3.752
-5 | -0.103 | 0.0365 | 0.005 | -2.818
-4.5 | -0.059 | 0.03461 | 0.006 | -1.699
-4 | -0.013 | 0.03302 | 0.006 | -0.38
-3.5 | 0.036 | 0.03161 | 0.006 | 1.127
-3 | 0.085 | 0.0304 | 0.006 | 2.81
-2.5 | 0.137 | 0.02894 | 0.007 | 4.718
-2 | 0.189 | 0.02796 | 0.007 | 6.75
-1.5 | 0.242 | 0.02715 | 0.007 | 8.909
-1 | 0.296 | 0.02611 | 0.007 | 11.336
-0.5 | 0.351 | 0.02535 | 0.008 | 13.852
0 | 0.491 | 0.00547 | 0.008 | 89.826
0.5 | 0.557 | 0.00857 | 0.012 | 64.978
1 | 0.62 | 0.0089 | 0.012 | 69.606
1.5 | 0.681 | 0.00903 | 0.012 | 75.358
2 | 0.739 | 0.00964 | 0.012 | 76.627
2.5 | 0.789 | 0.01005 | 0.012 | 78.54
3 | 0.84 | 0.01065 | 0.012 | 78.89
3.5 | 0.893 | 0.01125 | 0.012 | 79.371
4 | 0.947 | 0.01179 | 0.012 | 80.364
4.5 | 1.002 | 0.01234 | 0.011 | 81.164
5 | 1.056 | 0.01291 | 0.011 | 81.771
5.5 | 1.11 | 0.0136 | 0.011 | 81.609
6 | 1.163 | 0.01471 | 0.011 | 79.076
6.5 | 1.217 | 0.01537 | 0.011 | 79.157
7 | 1.269 | 0.01613 | 0.011 | 78.689
7.5 | 1.321 | 0.01707 | 0.011 | 77.394
8 | 1.373 | 0.01799 | 0.01 | 76.343
8.5 | 1.424 | 0.01773 | 0.01 | 80.35
9 | 1.475 | 0.01905 | 0.01 | 77.415
9.5 | 1.525 | 0.02024 | 0.01 | 75.341
10 | 1.574 | 0.02147 | 0.009 | 73.324
10.5 | 1.623 | 0.02274 | 0.009 | 71.376
11 | 1.671 | 0.02425 | 0.009 | 68.917
11.5 | 1.719 | 0.02578 | 0.008 | 66.655
12 | 1.765 | 0.0274 | 0.008 | 64.434
12.5 | 1.811 | 0.02914 | 0.008 | 62.149
13 | 1.856 | 0.03108 | 0.007 | 59.71
13.5 | 1.9 | 0.03306 | 0.007 | 57.483
14 | 1.944 | 0.03508 | 0.006 | 55.399
14.5 | 1.986 | 0.03745 | 0.006 | 53.019
15 | 2.027 | 0.0398 | 0.006 | 50.934
15.5 | 2.068 | 0.04224 | 0.005 | 48.951
16 | 2.106 | 0.04505 | 0.005 | 46.761
16.5 | 2.145 | 0.04788 | 0.004 | 44.788
17 | 2.182 | 0.05088 | 0.004 | 42.877
17.5 | 2.204 | 0.05423 | 0.003 | 40.653
18 | 2.211 | 0.05756 | 0.003 | 38.406
18.5 | 2.211 | 0.0615 | 0.002 | 35.943
19 | 2.184 | 0.08607 | 0.001 | 25.379
19.5 | 2.167 | 0.09219 | 0.001 | 23.503
20 | 2.142 | 0.09765 | 0 | 21.936

## 102. Re 8M Mach 0.25 (2)
BIGFOIL.COM POLAR EXPORT
Horten 15.00% thick 10.00% camber
Horten 15.00% thick 10.00% camber |  |  |  | Cl Max: | 1.9504 | at alpha= | 13.5 | deg
XFOIL ncrit=9 |  |  |  | L/D Max: | 182.303 | at alpha= | 9.5 | deg
Re: | 8000000 |  |  | Cd Min: | 0.20426 | at alpha= | -20 | deg
Mach: | 0.25 |  |  | Cl=0 at alpha= | -4.6847 | deg
|  |  |  | @ Cl=0.1, Cd= | 0.0083929
|  |  |  | @ Cl=0.4, Cd= | 0.0073208
|  |  |  | @ Cl=0.6, Cd= | 0.0071026
alpha (deg) | Cl | Cd | Cm | Cl/Cd
-20 | -0.3387 | 0.20426 | 0.0186 | -1.6582
-19.5 | -0.3188 | 0.19881 | 0.0154 | -1.6035
-19 | -0.3017 | 0.19223 | 0.0121 | -1.5695
-18 | -0.2684 | 0.179 | 0.0055 | -1.4994
-17.5 | -0.252 | 0.17235 | 0.0021 | -1.4621
-17 | -0.2309 | 0.16729 | -0.0009 | -1.3802
-16.5 | -0.2051 | 0.16365 | -0.0034 | -1.2533
-16 | -0.1829 | 0.15881 | -0.0063 | -1.1517
-15.5 | -0.1637 | 0.15305 | -0.0092 | -1.0696
-15 | -0.1464 | 0.14676 | -0.0122 | -0.99755
-14.5 | -0.1297 | 0.14041 | -0.0152 | -0.92372
-14 | -0.1192 | 0.13269 | -0.0184 | -0.89833
-13.5 | -0.1062 | 0.12591 | -0.0215 | -0.84346
-13 | -0.0876 | 0.12057 | -0.024 | -0.72655
-12.5 | -0.0692 | 0.11539 | -0.0264 | -0.59971
-12 | -0.0522 | 0.11011 | -0.0287 | -0.47407
-11.5 | -0.0294 | 0.10622 | -0.0305 | -0.27678
-11 | -0.013 | 0.10115 | -0.0326 | -0.12852
-10.5 | -0.0016 | 0.09539 | -0.0347 | -0.016773
-10 | 0.006 | 0.08949 | -0.0367 | 0.067047
-9.5 | -0.0028 | 0.08205 | -0.039 | -0.034126
-9 | -0.0211 | 0.07563 | -0.0415 | -0.27899
-8.5 | -0.0255 | 0.07225 | -0.0395 | -0.35294
-8 | -0.0293 | 0.06869 | -0.0365 | -0.42655
-7.5 | -0.0071 | 0.06572 | -0.0359 | -0.10803
-7 | 0.0021 | 0.06049 | -0.0347 | 0.034716
-6.5 | -0.0295 | 0.04716 | -0.0304 | -0.62553
-6 | -0.0696 | 0.03021 | -0.0205 | -2.3039
-5.5 | -0.0716 | 0.01909 | -0.0121 | -3.7507
-5 | -0.0403 | 0.00954 | -0.0096 | -4.2243
-4.5 | 0.0236 | 0.00886 | -0.0094 | 2.6637
-4 | 0.0866 | 0.00846 | -0.009 | 10.2364
-3.5 | 0.1485 | 0.00815 | -0.0085 | 18.2209
-3 | 0.2094 | 0.00778 | -0.0079 | 26.9152
-2.5 | 0.2693 | 0.00756 | -0.0071 | 35.6217
-2 | 0.3282 | 0.00742 | -0.0062 | 44.2318
-1.5 | 0.3862 | 0.00735 | -0.0053 | 52.5442
-1 | 0.4429 | 0.00723 | -0.0041 | 61.2586
-0.5 | 0.5005 | 0.00713 | -0.0032 | 70.1964
0 | 0.5582 | 0.00711 | -0.0025 | 78.5091
0.5 | 0.6145 | 0.0071 | -0.0015 | 86.5493
1 | 0.6721 | 0.00711 | -0.0008 | 94.5288
1.5 | 0.7301 | 0.00709 | -0.0003 | 102.976
2 | 0.7879 | 0.00714 | 0.0001 | 110.3501
2.5 | 0.845 | 0.00723 | 0.0006 | 116.8741
3 | 0.9032 | 0.00729 | 0.0009 | 123.8957
3.5 | 0.9617 | 0.00735 | 0.001 | 130.8435
4 | 1.0193 | 0.00746 | 0.0012 | 136.6354
4.5 | 1.076 | 0.00763 | 0.0015 | 141.0223
5 | 1.1339 | 0.00774 | 0.0016 | 146.4987
5.5 | 1.1917 | 0.00786 | 0.0017 | 151.6158
6 | 1.248 | 0.00805 | 0.0019 | 155.0311
6.5 | 1.3029 | 0.00829 | 0.0023 | 157.1653
7 | 1.3593 | 0.00846 | 0.0025 | 160.6738
7.5 | 1.4151 | 0.00864 | 0.0027 | 163.7847
8 | 1.4683 | 0.00891 | 0.0032 | 164.7924
8.5 | 1.5186 | 0.00926 | 0.0042 | 163.9957
9 | 1.5678 | 0.00939 | 0.0055 | 166.9649
9.5 | 1.5751 | 0.00864 | 0.015 | 182.3032
10 | 1.6082 | 0.00894 | 0.0193 | 179.8881
10.5 | 1.6325 | 0.00945 | 0.0247 | 172.7513
11 | 1.7424 | 0.01012 | 0.0127 | 172.1739
11.5 | 1.8114 | 0.01078 | 0.0088 | 168.0334
12 | 1.8658 | 0.01227 | 0.0055 | 152.0619
12.5 | 1.8892 | 0.01606 | 0.0029 | 117.6339
13 | 1.9296 | 0.01871 | 0 | 103.132
13.5 | 1.9504 | 0.02261 | -0.0022 | 86.2627
14 | 1.9329 | 0.02923 | -0.0033 | 66.1273
14.5 | 1.9168 | 0.03459 | -0.0021 | 55.4149
15 | 1.9054 | 0.03937 | -0.0002 | 48.3973
15.5 | 1.8799 | 0.04549 | 0.0014 | 41.3256
16 | 1.8378 | 0.05333 | 0.0027 | 34.4609
16.5 | 1.845 | 0.05709 | 0.0032 | 32.3174
17 | 1.8235 | 0.06354 | 0.0036 | 28.6985
17.5 | 1.7935 | 0.0711 | 0.0034 | 25.225
18 | 1.7878 | 0.07663 | 0.0028 | 23.3303
19 | 1.742 | 0.09159 | 0.0006 | 19.0195
19.5 | 1.7534 | 0.09569 | -0.0006 | 18.3238
20 | 1.7167 | 0.10503 | -0.0027 | 16.3449

## 103. Re 8M Mach 0.50 (1)
BIGFOIL.COM POLAR EXPORT
Horten 15.00% thick 10.00% camber
Horten 15.00% thick 10.00% camber |  |  |  | Cl Max: | 1.823 | at alpha= | 13.5 | deg
JavaFoil+Calcfoil stall+Eppler ext transition |  |  |  | L/D Max: | 73.461 | at alpha= | 1 | deg
Re: | 8000000 |  |  | Cd Min: | 0.00802 | at alpha= | 0 | deg
Mach: | 0.5 |  |  | Cl=0 at alpha= | -3.9054 | deg
|  |  |  | @ Cl=0.1, Cd= | 0.033283
|  |  |  | @ Cl=0.4, Cd= | 0.025444
|  |  |  | @ Cl=0.6, Cd= | 0.008545
alpha (deg) | Cl | Cd | Cm | Cl/Cd
-20 | -0.896 | 0.13628 | -0.006 | -6.577
-19.5 | -0.868 | 0.14846 | -0.006 | -5.844
-19 | -0.841 | 0.13711 | -0.005 | -6.132
-18.5 | -0.814 | 0.1288 | -0.004 | -6.32
-18 | -0.787 | 0.12201 | -0.004 | -6.452
-17.5 | -0.76 | 0.11528 | -0.003 | -6.596
-17 | -0.734 | 0.10848 | -0.003 | -6.765
-16.5 | -0.704 | 0.11724 | -0.002 | -6.009
-16 | -0.677 | 0.10805 | -0.002 | -6.268
-15.5 | -0.65 | 0.101 | -0.001 | -6.438
-15 | -0.623 | 0.09487 | -0.001 | -6.569
-14.5 | -0.596 | 0.08884 | 0 | -6.71
-14 | -0.567 | 0.09325 | 0 | -6.08
-13.5 | -0.539 | 0.08804 | 0 | -6.125
-13 | -0.512 | 0.08184 | 0.001 | -6.257
-12.5 | -0.485 | 0.07596 | 0.001 | -6.383
-12 | -0.457 | 0.07133 | 0.002 | -6.414
-11.5 | -0.428 | 0.07469 | 0.002 | -5.735
-11 | -0.401 | 0.07026 | 0.002 | -5.701
-10.5 | -0.373 | 0.06509 | 0.003 | -5.731
-10 | -0.346 | 0.06021 | 0.003 | -5.739
-9.5 | -0.317 | 0.06209 | 0.003 | -5.102
-9 | -0.289 | 0.05898 | 0.003 | -4.896
-8.5 | -0.261 | 0.05439 | 0.004 | -4.799
-8 | -0.233 | 0.05395 | 0.004 | -4.316
-7.5 | -0.205 | 0.05141 | 0.004 | -3.98
-7 | -0.177 | 0.04843 | 0.004 | -3.646
-6.5 | -0.149 | 0.04472 | 0.005 | -3.323
-6 | -0.12 | 0.04527 | 0.005 | -2.657
-5.5 | -0.092 | 0.04228 | 0.005 | -2.178
-5 | -0.064 | 0.04212 | 0.005 | -1.516
-4.5 | -0.036 | 0.03953 | 0.005 | -0.903
-4 | -0.007 | 0.03896 | 0.005 | -0.191
-3.5 | 0.03 | 0.03735 | 0.006 | 0.79
-3 | 0.082 | 0.03394 | 0.006 | 2.424
-2.5 | 0.139 | 0.03186 | 0.006 | 4.358
-2 | 0.198 | 0.03062 | 0.007 | 6.461
-1.5 | 0.258 | 0.02958 | 0.007 | 8.734
-1 | 0.32 | 0.02875 | 0.007 | 11.127
-0.5 | 0.382 | 0.02808 | 0.007 | 13.61
0 | 0.519 | 0.00802 | 0.008 | 64.773
0.5 | 0.588 | 0.00847 | 0.008 | 69.459
1 | 0.652 | 0.00887 | 0.008 | 73.461
1.5 | 0.714 | 0.00973 | 0.009 | 73.368
2 | 0.776 | 0.01308 | 0.013 | 59.329
2.5 | 0.838 | 0.01365 | 0.013 | 61.363
3 | 0.899 | 0.0143 | 0.013 | 62.815
3.5 | 0.959 | 0.01501 | 0.013 | 63.858
4 | 1.018 | 0.01571 | 0.012 | 64.799
4.5 | 1.076 | 0.01698 | 0.012 | 63.402
5 | 1.134 | 0.0179 | 0.012 | 63.363
5.5 | 1.191 | 0.01891 | 0.012 | 62.974
6 | 1.246 | 0.01997 | 0.012 | 62.407
6.5 | 1.3 | 0.02124 | 0.012 | 61.226
7 | 1.353 | 0.02263 | 0.012 | 59.81
7.5 | 1.405 | 0.02411 | 0.011 | 58.293
8 | 1.456 | 0.02597 | 0.011 | 56.055
8.5 | 1.504 | 0.02785 | 0.011 | 53.989
9 | 1.55 | 0.02866 | 0.011 | 54.101
9.5 | 1.595 | 0.03096 | 0.01 | 51.527
10 | 1.637 | 0.03325 | 0.01 | 49.235
10.5 | 1.676 | 0.03595 | 0.01 | 46.627
11 | 1.712 | 0.03873 | 0.009 | 44.21
11.5 | 1.745 | 0.04177 | 0.009 | 41.786
12 | 1.773 | 0.04548 | 0.009 | 38.996
12.5 | 1.796 | 0.04939 | 0.008 | 36.369
13 | 1.814 | 0.05359 | 0.008 | 33.842
13.5 | 1.823 | 0.05869 | 0.007 | 31.06
14 | 1.821 | 0.06451 | 0.007 | 28.232
14.5 | 1.805 | 0.07068 | 0.006 | 25.539
15 | 1.767 | 0.07909 | 0.006 | 22.337
15.5 | 1.682 | 0.08959 | 0.005 | 18.78
16 | 1.212 | 0.11223 | 0.005 | 10.795
16.5 | 1.227 | 0.13945 | 0.004 | 8.801
17 | 1.233 | 0.29911 | 0.003 | 4.123
17.5 | 1.264 | 0.27045 | 0.003 | 4.672
18 | 1.294 | 0.27718 | 0.002 | 4.669
18.5 | 1.323 | 0.2928 | 0.002 | 4.517

## 104. Re 8M Mach 0.50 (2)
BIGFOIL.COM POLAR EXPORT
Horten 15.00% thick 10.00% camber
Horten 15.00% thick 10.00% camber |  |  |  | Cl Max: | 1.5183 | at alpha= | 19.5 | deg
XFOIL ncrit=9 |  |  |  | L/D Max: | 137.825 | at alpha= | 5.5 | deg
Re: | 8000000 |  |  | Cd Min: | 0.2219 | at alpha= | -20 | deg
Mach: | 0.5 |  |  | Cl=0 at alpha= | -12.6637 | deg
|  |  |  | @ Cl=0.1, Cd= | 0.10027
|  |  |  | @ Cl=0.4, Cd= | 0.030021
|  |  |  | @ Cl=0.6, Cd= | 0.0083495
alpha (deg) | Cl | Cd | Cm | Cl/Cd
-20 | -0.348 | 0.2219 | 0.0265 | -1.5683
-19.5 | -0.3267 | 0.2141 | 0.0226 | -1.5259
-19 | -0.3016 | 0.20803 | 0.019 | -1.4498
-18.5 | -0.2769 | 0.20182 | 0.0154 | -1.372
-18 | -0.2531 | 0.19517 | 0.0117 | -1.2968
-17 | -0.2008 | 0.18365 | 0.0047 | -1.0934
-16.5 | -0.1813 | 0.17553 | 0.001 | -1.0329
-16 | -0.1589 | 0.16864 | -0.0025 | -0.94224
-15.5 | -0.1337 | 0.16268 | -0.0059 | -0.82186
-15 | -0.1115 | 0.15584 | -0.0093 | -0.71548
-14.5 | -0.0855 | 0.15024 | -0.0125 | -0.56909
-14 | -0.0619 | 0.14415 | -0.0157 | -0.42941
-13.5 | -0.0377 | 0.13823 | -0.0187 | -0.27273
-13 | -0.0152 | 0.13191 | -0.0219 | -0.11523
-12.5 | 0.0074 | 0.12571 | -0.0249 | 0.058866
-12 | 0.0271 | 0.1193 | -0.0279 | 0.22716
-11.5 | 0.0485 | 0.11338 | -0.0307 | 0.42777
-11 | 0.0653 | 0.10698 | -0.0336 | 0.61039
-10.5 | 0.0898 | 0.10211 | -0.0359 | 0.87944
-10 | 0.115 | 0.09757 | -0.038 | 1.1786
-9.5 | 0.1347 | 0.09236 | -0.0401 | 1.4584
-9 | 0.1521 | 0.08712 | -0.042 | 1.7459
-8.5 | 0.1663 | 0.08178 | -0.0438 | 2.0335
-8 | 0.176 | 0.07639 | -0.0457 | 2.304
-7.5 | 0.1724 | 0.07074 | -0.0479 | 2.4371
-7 | 0.1656 | 0.06652 | -0.0463 | 2.4895
-6.5 | 0.1576 | 0.06222 | -0.0431 | 2.5329
-6 | 0.1778 | 0.05855 | -0.042 | 3.0367
-5.5 | 0.2032 | 0.05478 | -0.0408 | 3.7094
-5 | 0.2301 | 0.05048 | -0.0393 | 4.5582
-4.5 | 0.2585 | 0.0457 | -0.0372 | 5.6565
-4 | 0.2883 | 0.04052 | -0.0341 | 7.115
-3.5 | 0.3248 | 0.03593 | -0.0307 | 9.0398
-3 | 0.3733 | 0.03283 | -0.0281 | 11.3707
-2.5 | 0.4157 | 0.02837 | -0.0238 | 14.6528
-2 | 0.4546 | 0.02307 | -0.0182 | 19.7052
-1.5 | 0.4672 | 0.01051 | -0.0103 | 44.4529
-1 | 0.55 | 0.00854 | -0.0119 | 64.4028
0 | 0.6891 | 0.00801 | -0.0082 | 86.03
0.5 | 0.7543 | 0.00803 | -0.0058 | 93.9352
1 | 0.8195 | 0.00807 | -0.0036 | 101.5489
1.5 | 0.886 | 0.00807 | -0.0017 | 109.7893
2 | 0.9525 | 0.00818 | 0 | 116.4425
2.5 | 1.0175 | 0.00839 | 0.0018 | 121.2753
3 | 1.0838 | 0.00856 | 0.0034 | 126.6121
3.5 | 1.151 | 0.00874 | 0.0047 | 131.6934
4 | 1.2161 | 0.00903 | 0.0064 | 134.6733
4.5 | 1.2771 | 0.00944 | 0.0085 | 135.286
5 | 1.3402 | 0.00977 | 0.0104 | 137.175
5.5 | 1.4003 | 0.01016 | 0.0127 | 137.8248
6 | 1.4508 | 0.01077 | 0.0162 | 134.7075
6.5 | 1.4699 | 0.01174 | 0.024 | 125.2044
7 | 1.4372 | 0.01613 | 0.032 | 89.1011
7.5 | 1.4122 | 0.02017 | 0.0392 | 70.0149
8 | 1.3793 | 0.02468 | 0.046 | 55.8874
8.5 | 1.3337 | 0.03018 | 0.0521 | 44.1915
9 | 1.3311 | 0.03406 | 0.0551 | 39.081
9.5 | 1.3303 | 0.0381 | 0.0575 | 34.916
10 | 1.3141 | 0.04326 | 0.0597 | 30.3768
10.5 | 1.309 | 0.04802 | 0.0611 | 27.2595
11 | 1.3153 | 0.05224 | 0.062 | 25.178
11.5 | 1.3058 | 0.05763 | 0.0626 | 22.6583
12 | 1.2996 | 0.06299 | 0.0629 | 20.6318
12.5 | 1.3169 | 0.0668 | 0.063 | 19.7141
13 | 1.3105 | 0.07248 | 0.0628 | 18.0808
14 | 1.4714 | 0.09072 | 0.0211 | 16.2191
14.5 | 1.4662 | 0.09933 | 0.0159 | 14.7609
15 | 1.4906 | 0.10469 | 0.0127 | 14.2382
15.5 | 1.4892 | 0.11065 | 0.012 | 13.4587
16 | 1.4724 | 0.11813 | 0.0107 | 12.4642
16.5 | 1.4914 | 0.12233 | 0.0102 | 12.1916
17 | 1.4819 | 0.12949 | 0.0083 | 11.4441
17.5 | 1.4897 | 0.13508 | 0.0067 | 11.0283
18 | 1.4939 | 0.14125 | 0.0046 | 10.5763
18.5 | 1.4953 | 0.14788 | 0.002 | 10.1116
19 | 1.5029 | 0.15393 | -0.0006 | 9.7635
19.5 | 1.5183 | 0.15915 | -0.0029 | 9.5401
20 | 1.5105 | 0.16711 | -0.0068 | 9.039

## 105. Re 10M Mach 0.00 (1)
BIGFOIL.COM POLAR EXPORT
Horten 15.00% thick 10.00% camber
Horten 15.00% thick 10.00% camber |  |  |  | Cl Max: | 2.237 | at alpha= | 19 | deg
JavaFoil+Calcfoil stall+Eppler ext transition |  |  |  | L/D Max: | 93.596 | at alpha= | 3.5 | deg
Re: | 10000000 |  |  | Cd Min: | 0.00865 | at alpha= | 1.5 | deg
Mach: | 0 |  |  | Cl=0 at alpha= | -3.8723 | deg
|  |  |  | @ Cl=0.1, Cd= | 0.028768
|  |  |  | @ Cl=0.4, Cd= | 0.017276
|  |  |  | @ Cl=0.6, Cd= | 0.0088059
alpha (deg) | Cl | Cd | Cm | Cl/Cd
-20 | -0.472 | 0.17225 | -0.005 | -2.738
-19.5 | -0.48 | 0.16421 | -0.004 | -2.922
-19 | -0.488 | 0.15658 | -0.004 | -3.115
-18.5 | -0.495 | 0.15004 | -0.003 | -3.3
-18 | -0.502 | 0.14276 | -0.003 | -3.516
-17.5 | -0.508 | 0.13696 | -0.003 | -3.711
-17 | -0.514 | 0.13034 | -0.002 | -3.942
-16.5 | -0.519 | 0.12403 | -0.002 | -4.181
-16 | -0.522 | 0.11761 | -0.002 | -4.44
-15.5 | -0.525 | 0.11162 | -0.001 | -4.702
-15 | -0.526 | 0.10652 | -0.001 | -4.939
-14.5 | -0.526 | 0.10122 | 0 | -5.197
-14 | -0.524 | 0.0961 | 0 | -5.457
-13.5 | -0.521 | 0.0908 | 0 | -5.738
-13 | -0.516 | 0.08627 | 0.001 | -5.978
-12.5 | -0.508 | 0.08146 | 0.001 | -6.242
-12 | -0.498 | 0.0771 | 0.001 | -6.463
-11.5 | -0.486 | 0.07267 | 0.002 | -6.683
-11 | -0.471 | 0.06871 | 0.002 | -6.851
-10.5 | -0.454 | 0.06475 | 0.002 | -7.004
-10 | -0.434 | 0.06106 | 0.003 | -7.104
-9.5 | -0.412 | 0.05773 | 0.003 | -7.128
-9 | -0.387 | 0.05447 | 0.003 | -7.101
-8.5 | -0.359 | 0.05156 | 0.003 | -6.972
-8 | -0.33 | 0.04869 | 0.004 | -6.773
-7.5 | -0.298 | 0.04606 | 0.004 | -6.462
-7 | -0.263 | 0.04358 | 0.004 | -6.036
-6.5 | -0.226 | 0.0413 | 0.005 | -5.476
-6 | -0.187 | 0.03916 | 0.005 | -4.781
-5.5 | -0.146 | 0.03708 | 0.005 | -3.943
-5 | -0.103 | 0.0348 | 0.005 | -2.968
-4.5 | -0.059 | 0.03308 | 0.006 | -1.774
-4 | -0.012 | 0.03163 | 0.006 | -0.394
-3.5 | 0.035 | 0.03025 | 0.006 | 1.163
-3 | 0.084 | 0.02911 | 0.006 | 2.887
-2.5 | 0.134 | 0.02804 | 0.007 | 4.777
-2 | 0.185 | 0.02707 | 0.007 | 6.826
-1.5 | 0.237 | 0.02619 | 0.007 | 9.033
-1 | 0.289 | 0.0249 | 0.007 | 11.625
-0.5 | 0.344 | 0.02352 | 0.008 | 14.636
0 | 0.477 | 0.00869 | 0.011 | 54.913
0.5 | 0.541 | 0.00898 | 0.012 | 60.219
1 | 0.602 | 0.0088 | 0.012 | 68.417
1.5 | 0.663 | 0.00865 | 0.012 | 76.655
2 | 0.723 | 0.00894 | 0.012 | 80.833
2.5 | 0.782 | 0.00906 | 0.012 | 86.309
3 | 0.839 | 0.00921 | 0.012 | 91.094
3.5 | 0.89 | 0.00951 | 0.012 | 93.596
4 | 0.937 | 0.01003 | 0.011 | 93.48
4.5 | 0.986 | 0.01072 | 0.011 | 92.046
5 | 1.038 | 0.01133 | 0.011 | 91.545
5.5 | 1.089 | 0.01233 | 0.011 | 88.361
6 | 1.141 | 0.01288 | 0.011 | 88.655
6.5 | 1.193 | 0.01361 | 0.011 | 87.661
7 | 1.244 | 0.0143 | 0.01 | 87.001
7.5 | 1.295 | 0.01509 | 0.01 | 85.86
8 | 1.346 | 0.01587 | 0.01 | 84.81
8.5 | 1.396 | 0.01586 | 0.01 | 88.035
9 | 1.446 | 0.01686 | 0.01 | 85.773
9.5 | 1.496 | 0.01779 | 0.009 | 84.094
10 | 1.545 | 0.01888 | 0.009 | 81.829
10.5 | 1.593 | 0.0201 | 0.009 | 79.277
11 | 1.641 | 0.02135 | 0.008 | 76.883
11.5 | 1.689 | 0.02261 | 0.008 | 74.708
12 | 1.736 | 0.02413 | 0.008 | 71.923
12.5 | 1.782 | 0.02568 | 0.007 | 69.376
13 | 1.828 | 0.02726 | 0.007 | 67.047
13.5 | 1.873 | 0.02902 | 0.007 | 64.518
14 | 1.917 | 0.0309 | 0.006 | 62.031
14.5 | 1.96 | 0.03279 | 0.006 | 59.785
15 | 2.003 | 0.03486 | 0.005 | 57.461
15.5 | 2.045 | 0.03709 | 0.005 | 55.144
16 | 2.086 | 0.03933 | 0.005 | 53.046
16.5 | 2.127 | 0.04189 | 0.004 | 50.768
17 | 2.166 | 0.0445 | 0.004 | 48.681
17.5 | 2.196 | 0.04731 | 0.003 | 46.412
18 | 2.214 | 0.05028 | 0.003 | 44.027
18.5 | 2.228 | 0.05356 | 0.002 | 41.593
19 | 2.237 | 0.05704 | 0.001 | 39.211
19.5 | 2.224 | 0.07695 | 0.001 | 28.897
20 | 2.223 | 0.08132 | 0 | 27.336

## 106. Re 10M Mach 0.00 (2)
BIGFOIL.COM POLAR EXPORT
Horten 15.00% thick 10.00% camber
Horten 15.00% thick 10.00% camber |  |  |  | Cl Max: | 2.0896 | at alpha= | 15.5 | deg
XFOIL ncrit=9 |  |  |  | L/D Max: | 203.924 | at alpha= | 10 | deg
Re: | 10000000 |  |  | Cd Min: | 0.08281 | at alpha= | 20 | deg
Mach: | 0 |  |  | Cl=0 at alpha= | -4.7122 | deg
|  |  |  | @ Cl=0.1, Cd= | 0.0073839
|  |  |  | @ Cl=0.4, Cd= | 0.0067657
|  |  |  | @ Cl=0.6, Cd= | 0.0066563
alpha (deg) | Cl | Cd | Cm | Cl/Cd
-10 | -0.3654 | 0.05299 | -0.032 | -6.8956
-9.5 | -0.3733 | 0.04397 | -0.0277 | -8.4899
-8.5 | -0.3623 | 0.02767 | -0.0169 | -13.0936
-8 | -0.3819 | 0.0109 | -0.0083 | -35.0367
-7.5 | -0.3238 | 0.00977 | -0.0082 | -33.1423
-7 | -0.2653 | 0.00911 | -0.008 | -29.1218
-6.5 | -0.2068 | 0.00866 | -0.0077 | -23.8799
-6 | -0.1483 | 0.00828 | -0.0074 | -17.9106
-5.5 | -0.0905 | 0.00801 | -0.0071 | -11.2984
-5 | -0.0331 | 0.00781 | -0.0066 | -4.2382
-4.5 | 0.0244 | 0.0076 | -0.0062 | 3.2105
-4 | 0.0815 | 0.00745 | -0.0057 | 10.9396
-3.5 | 0.1375 | 0.00725 | -0.0051 | 18.9655
-3 | 0.1931 | 0.00709 | -0.0044 | 27.2355
-2.5 | 0.2489 | 0.00695 | -0.0037 | 35.8129
-2 | 0.3044 | 0.00687 | -0.0031 | 44.3086
-1.5 | 0.3596 | 0.00684 | -0.0025 | 52.5731
-1 | 0.414 | 0.00674 | -0.0017 | 61.4243
-0.5 | 0.4694 | 0.00667 | -0.0012 | 70.3748
0 | 0.525 | 0.00666 | -0.0007 | 78.8288
0.5 | 0.5794 | 0.00666 | -0.0002 | 86.997
1 | 0.635 | 0.00665 | 0.0001 | 95.4887
1.5 | 0.691 | 0.00664 | 0.0004 | 104.0663
2 | 0.7466 | 0.00667 | 0.0005 | 111.934
2.5 | 0.8015 | 0.00675 | 0.0008 | 118.7407
3 | 0.8575 | 0.00679 | 0.0007 | 126.2887
3.5 | 0.9136 | 0.00683 | 0.0007 | 133.7628
4 | 0.969 | 0.00691 | 0.0006 | 140.2315
4.5 | 1.0235 | 0.00705 | 0.0006 | 145.1773
5 | 1.0791 | 0.00713 | 0.0005 | 151.3464
5.5 | 1.1346 | 0.00721 | 0.0002 | 157.3648
6 | 1.189 | 0.00735 | 0.0001 | 161.7687
6.5 | 1.2423 | 0.00754 | 0 | 164.7613
7 | 1.2966 | 0.00767 | -0.0002 | 169.0482
7.5 | 1.3509 | 0.00778 | -0.0005 | 173.6375
8 | 1.4034 | 0.00797 | -0.0006 | 176.0853
8.5 | 1.4541 | 0.00822 | -0.0005 | 176.8978
9 | 1.5041 | 0.00833 | -0.0002 | 180.5642
9.5 | 1.5209 | 0.00749 | 0.0069 | 203.0574
10 | 1.5641 | 0.00767 | 0.0085 | 203.9244
10.5 | 1.6051 | 0.00796 | 0.0102 | 201.6457
11 | 1.6486 | 0.00825 | 0.0114 | 199.8303
11.5 | 1.7099 | 0.00853 | 0.0087 | 200.4572
12 | 1.7832 | 0.009 | 0.003 | 198.1333
12.5 | 1.8448 | 0.00959 | -0.0005 | 192.367
13 | 1.9033 | 0.01008 | -0.0033 | 188.8194
13.5 | 1.9493 | 0.0106 | -0.0036 | 183.8962
14 | 1.9828 | 0.0116 | -0.0029 | 170.931
14.5 | 2.0196 | 0.0139 | -0.0062 | 145.295
15 | 2.061 | 0.01603 | -0.0098 | 128.5714
15.5 | 2.0896 | 0.01902 | -0.0126 | 109.8633
16 | 2.0727 | 0.0245 | -0.0118 | 84.6
16.5 | 2.0478 | 0.02976 | -0.009 | 68.8105
17 | 1.9911 | 0.03789 | -0.0059 | 52.5495
17.5 | 1.978 | 0.04299 | -0.0049 | 46.0107
18 | 1.9555 | 0.04922 | -0.0042 | 39.7298
18.5 | 1.9095 | 0.05802 | -0.0038 | 32.9111
19 | 1.8774 | 0.06578 | -0.0041 | 28.5406
19.5 | 1.8502 | 0.07332 | -0.0048 | 25.2346
20 | 1.8073 | 0.08281 | -0.0059 | 21.8247

## 107. Re 10M Mach 0.10 (1)
BIGFOIL.COM POLAR EXPORT
Horten 15.00% thick 10.00% camber
Horten 15.00% thick 10.00% camber |  |  |  | Cl Max: | 2.227 | at alpha= | 18.5 | deg
JavaFoil+Calcfoil stall+Eppler ext transition |  |  |  | L/D Max: | 91.901 | at alpha= | 3.5 | deg
Re: | 10000000 |  |  | Cd Min: | 0.00844 | at alpha= | 0 | deg
Mach: | 0.1 |  |  | Cl=0 at alpha= | -3.8723 | deg
|  |  |  | @ Cl=0.1, Cd= | 0.028858
|  |  |  | @ Cl=0.4, Cd= | 0.017572
|  |  |  | @ Cl=0.6, Cd= | 0.0088138
alpha (deg) | Cl | Cd | Cm | Cl/Cd
-19 | -0.438 | 0.1605 | -0.004 | -2.731
-18.5 | -0.448 | 0.15306 | -0.003 | -2.927
-18 | -0.457 | 0.14736 | -0.003 | -3.102
-17.5 | -0.466 | 0.13995 | -0.003 | -3.328
-17 | -0.474 | 0.13362 | -0.002 | -3.546
-16.5 | -0.481 | 0.12653 | -0.002 | -3.801
-16 | -0.487 | 0.12061 | -0.001 | -4.04
-15.5 | -0.492 | 0.11399 | -0.001 | -4.32
-15 | -0.496 | 0.10873 | -0.001 | -4.564
-14.5 | -0.499 | 0.10317 | 0 | -4.835
-14 | -0.5 | 0.09789 | 0 | -5.105
-13.5 | -0.499 | 0.09223 | 0 | -5.409
-13 | -0.496 | 0.0873 | 0.001 | -5.682
-12.5 | -0.491 | 0.08261 | 0.001 | -5.946
-12 | -0.483 | 0.078 | 0.001 | -6.195
-11.5 | -0.473 | 0.07362 | 0.002 | -6.42
-11 | -0.46 | 0.06962 | 0.002 | -6.603
-10.5 | -0.444 | 0.06528 | 0.002 | -6.806
-10 | -0.426 | 0.06178 | 0.003 | -6.899
-9.5 | -0.406 | 0.05807 | 0.003 | -6.983
-9 | -0.382 | 0.05492 | 0.003 | -6.956
-8.5 | -0.356 | 0.05192 | 0.003 | -6.855
-8 | -0.327 | 0.049 | 0.004 | -6.677
-7.5 | -0.296 | 0.04629 | 0.004 | -6.39
-7 | -0.262 | 0.04385 | 0.004 | -5.971
-6.5 | -0.226 | 0.04151 | 0.005 | -5.433
-6 | -0.187 | 0.03939 | 0.005 | -4.745
-5.5 | -0.146 | 0.03727 | 0.005 | -3.92
-5 | -0.103 | 0.03494 | 0.005 | -2.958
-4.5 | -0.059 | 0.0333 | 0.006 | -1.763
-4 | -0.012 | 0.03178 | 0.006 | -0.392
-3.5 | 0.035 | 0.03039 | 0.006 | 1.16
-3 | 0.084 | 0.0292 | 0.006 | 2.887
-2.5 | 0.134 | 0.02813 | 0.007 | 4.779
-2 | 0.185 | 0.02721 | 0.007 | 6.815
-1.5 | 0.237 | 0.02597 | 0.007 | 9.143
-1 | 0.291 | 0.02507 | 0.007 | 11.587
-0.5 | 0.345 | 0.02385 | 0.008 | 14.473
0 | 0.48 | 0.00844 | 0.011 | 56.813
0.5 | 0.544 | 0.00852 | 0.012 | 63.778
1 | 0.605 | 0.00884 | 0.012 | 68.452
1.5 | 0.666 | 0.00873 | 0.012 | 76.262
2 | 0.726 | 0.00899 | 0.012 | 80.776
2.5 | 0.785 | 0.00911 | 0.012 | 86.16
3 | 0.841 | 0.00929 | 0.012 | 90.494
3.5 | 0.89 | 0.00969 | 0.012 | 91.901
4 | 0.938 | 0.01028 | 0.011 | 91.287
4.5 | 0.989 | 0.01092 | 0.011 | 90.568
5 | 1.04 | 0.01153 | 0.011 | 90.232
5.5 | 1.093 | 0.01255 | 0.011 | 87.079
6 | 1.145 | 0.01311 | 0.011 | 87.318
6.5 | 1.197 | 0.01381 | 0.011 | 86.654
7 | 1.248 | 0.01455 | 0.011 | 85.79
7.5 | 1.3 | 0.01531 | 0.01 | 84.878
8 | 1.351 | 0.01612 | 0.01 | 83.808
8.5 | 1.401 | 0.01737 | 0.01 | 80.644
9 | 1.451 | 0.01716 | 0.01 | 84.57
9.5 | 1.501 | 0.0181 | 0.009 | 82.913
10 | 1.55 | 0.01922 | 0.009 | 80.661
10.5 | 1.598 | 0.02045 | 0.009 | 78.15
11 | 1.646 | 0.0217 | 0.008 | 75.855
11.5 | 1.694 | 0.023 | 0.008 | 73.671
12 | 1.741 | 0.02456 | 0.008 | 70.883
12.5 | 1.787 | 0.02615 | 0.007 | 68.339
13 | 1.833 | 0.02775 | 0.007 | 66.051
13.5 | 1.877 | 0.02954 | 0.007 | 63.555
14 | 1.921 | 0.03146 | 0.006 | 61.084
14.5 | 1.965 | 0.03337 | 0.006 | 58.888
15 | 2.008 | 0.03553 | 0.005 | 56.509
15.5 | 2.049 | 0.03778 | 0.005 | 54.251
16 | 2.091 | 0.04008 | 0.005 | 52.159
16.5 | 2.131 | 0.04271 | 0.004 | 49.889
17 | 2.17 | 0.04534 | 0.004 | 47.857
17.5 | 2.199 | 0.04823 | 0.003 | 45.585
18 | 2.215 | 0.0513 | 0.003 | 43.175
18.5 | 2.227 | 0.05465 | 0.002 | 40.757
19 | 2.218 | 0.07394 | 0.001 | 29.997
19.5 | 2.219 | 0.07871 | 0.001 | 28.188
20 | 2.216 | 0.08311 | 0 | 26.659

## 108. Re 10M Mach 0.10 (2)
BIGFOIL.COM POLAR EXPORT
Horten 15.00% thick 10.00% camber
Horten 15.00% thick 10.00% camber |  |  |  | Cl Max: | 2.0806 | at alpha= | 15.5 | deg
XFOIL ncrit=9 |  |  |  | L/D Max: | 201.871 | at alpha= | 9.5 | deg
Re: | 10000000 |  |  | Cd Min: | 0.20024 | at alpha= | -20 | deg
Mach: | 0.1 |  |  | Cl=0 at alpha= | -4.7098 | deg
|  |  |  | @ Cl=0.1, Cd= | 0.0074505
|  |  |  | @ Cl=0.4, Cd= | 0.0068027
|  |  |  | @ Cl=0.6, Cd= | 0.0066844
alpha (deg) | Cl | Cd | Cm | Cl/Cd
-20 | -0.3363 | 0.20024 | 0.016 | -1.6795
-19 | -0.3118 | 0.18495 | 0.0091 | -1.6859
-18.5 | -0.2936 | 0.17946 | 0.006 | -1.636
-18 | -0.2711 | 0.17526 | 0.0032 | -1.5468
-17.5 | -0.2547 | 0.16907 | 0 | -1.5065
-17 | -0.2344 | 0.16419 | -0.0028 | -1.4276
-16.5 | -0.2099 | 0.16056 | -0.0053 | -1.3073
-16 | -0.1887 | 0.1558 | -0.0081 | -1.2112
-15 | -0.1705 | 0.13946 | -0.0149 | -1.2226
-14.5 | -0.1582 | 0.13268 | -0.018 | -1.1923
-14 | -0.1407 | 0.12742 | -0.0206 | -1.1042
-13.5 | -0.1177 | 0.12336 | -0.0228 | -0.95412
-13 | -0.1013 | 0.11796 | -0.0252 | -0.85877
-12.5 | -0.0847 | 0.11276 | -0.0275 | -0.75115
-12 | -0.0723 | 0.107 | -0.0298 | -0.6757
-11.5 | -0.052 | 0.10299 | -0.0316 | -0.5049
-10.5 | -0.0682 | 0.08651 | -0.0372 | -0.78835
-9.5 | -0.3311 | 0.05067 | -0.0314 | -6.5344
-9 | -0.3332 | 0.04214 | -0.0271 | -7.907
-8.5 | -0.3233 | 0.0347 | -0.0225 | -9.317
-8 | -0.3127 | 0.02699 | -0.0168 | -11.5858
-7.5 | -0.3286 | 0.01165 | -0.0082 | -28.206
-7 | -0.2699 | 0.00949 | -0.0085 | -28.4405
-6.5 | -0.2103 | 0.0089 | -0.0083 | -23.6292
-6 | -0.1509 | 0.00845 | -0.008 | -17.858
-5.5 | -0.0921 | 0.00813 | -0.0076 | -11.3284
-5 | -0.0339 | 0.0079 | -0.0072 | -4.2911
-4.5 | 0.0245 | 0.00767 | -0.0067 | 3.1943
-4 | 0.0822 | 0.00751 | -0.0062 | 10.9454
-3.5 | 0.139 | 0.00732 | -0.0056 | 18.9891
-3 | 0.1953 | 0.00713 | -0.0048 | 27.3913
-2.5 | 0.2515 | 0.00699 | -0.0042 | 35.98
-2 | 0.3074 | 0.0069 | -0.0035 | 44.5507
-1.5 | 0.363 | 0.00687 | -0.0028 | 52.8384
-1 | 0.418 | 0.00677 | -0.002 | 61.743
-0.5 | 0.4737 | 0.00669 | -0.0014 | 70.8072
0 | 0.5295 | 0.00668 | -0.0009 | 79.2665
0.5 | 0.5844 | 0.00669 | -0.0003 | 87.3543
1 | 0.6405 | 0.00667 | 0.0001 | 96.027
1.5 | 0.6968 | 0.00666 | 0.0003 | 104.6246
2 | 0.7526 | 0.00671 | 0.0005 | 112.161
2.5 | 0.8079 | 0.00679 | 0.0008 | 118.9838
3 | 0.8645 | 0.00682 | 0.0008 | 126.7595
3.5 | 0.921 | 0.00686 | 0.0007 | 134.2566
4 | 0.9766 | 0.00696 | 0.0007 | 140.3161
4.5 | 1.0316 | 0.0071 | 0.0008 | 145.2958
5 | 1.0877 | 0.00717 | 0.0006 | 151.7015
5.5 | 1.1436 | 0.00726 | 0.0004 | 157.5207
6 | 1.1981 | 0.00742 | 0.0003 | 161.469
6.5 | 1.2519 | 0.00761 | 0.0003 | 164.5072
7 | 1.3069 | 0.00772 | 0.0001 | 169.2876
7.5 | 1.3615 | 0.00785 | -0.0002 | 173.4395
8 | 1.4138 | 0.00807 | -0.0001 | 175.1921
8.5 | 1.4649 | 0.00832 | 0.0001 | 176.0697
9 | 1.5169 | 0.00846 | 0.0001 | 179.3026
9.5 | 1.5322 | 0.00759 | 0.0076 | 201.8709
10 | 1.5738 | 0.0078 | 0.0096 | 201.7692
10.5 | 1.6142 | 0.00811 | 0.0116 | 199.0382
11 | 1.6584 | 0.00838 | 0.0128 | 197.8998
11.5 | 1.7238 | 0.00871 | 0.0093 | 197.9104
12 | 1.799 | 0.00925 | 0.0033 | 194.4865
12.5 | 1.8605 | 0.00988 | 0 | 188.3097
13 | 1.9166 | 0.01036 | -0.0021 | 185
13.5 | 1.95 | 0.01106 | -0.0002 | 176.311
14 | 1.9909 | 0.01271 | -0.0026 | 156.6404
14.5 | 2.0276 | 0.01557 | -0.0067 | 130.2248
15 | 2.0643 | 0.01803 | -0.0097 | 114.4925
15.5 | 2.0806 | 0.02188 | -0.0118 | 95.0914
16 | 2.0442 | 0.0282 | -0.009 | 72.4894
16.5 | 2.0246 | 0.03317 | -0.0067 | 61.0371
17 | 1.9726 | 0.04126 | -0.0042 | 47.809
17.5 | 1.9543 | 0.04691 | -0.0032 | 41.6606
18 | 1.9415 | 0.05241 | -0.0029 | 37.0445
18.5 | 1.9054 | 0.06028 | -0.0028 | 31.6092
19 | 1.8753 | 0.06789 | -0.0031 | 27.6226
19.5 | 1.846 | 0.07569 | -0.0039 | 24.389
20 | 1.795 | 0.08617 | -0.0052 | 20.8309

## 109. Re 10M Mach 0.25 (1)
BIGFOIL.COM POLAR EXPORT
Horten 15.00% thick 10.00% camber
Horten 15.00% thick 10.00% camber |  |  |  | Cl Max: | 2.212 | at alpha= | 18 | deg
JavaFoil+Calcfoil stall+Eppler ext transition |  |  |  | L/D Max: | 89.641 | at alpha= | 0 | deg
Re: | 10000000 |  |  | Cd Min: | 0.00548 | at alpha= | 0 | deg
Mach: | 0.25 |  |  | Cl=0 at alpha= | -3.8674 | deg
|  |  |  | @ Cl=0.1, Cd= | 0.029688
|  |  |  | @ Cl=0.4, Cd= | 0.018169
|  |  |  | @ Cl=0.6, Cd= | 0.0085789
alpha (deg) | Cl | Cd | Cm | Cl/Cd
-16 | -0.073 | 0.13833 | -0.001 | -0.526
-15.5 | -0.162 | 0.13118 | -0.001 | -1.237
-15 | -0.207 | 0.12152 | -0.001 | -1.704
-14.5 | -0.242 | 0.11542 | 0 | -2.097
-14 | -0.272 | 0.10933 | 0 | -2.486
-13.5 | -0.297 | 0.10343 | 0 | -2.875
-13 | -0.319 | 0.09878 | 0.001 | -3.231
-12.5 | -0.337 | 0.09294 | 0.001 | -3.628
-12 | -0.35 | 0.08687 | 0.001 | -4.031
-11.5 | -0.359 | 0.08184 | 0.002 | -4.385
-11 | -0.364 | 0.07668 | 0.002 | -4.742
-10.5 | -0.364 | 0.07119 | 0.002 | -5.118
-10 | -0.361 | 0.06664 | 0.003 | -5.415
-9.5 | -0.353 | 0.06216 | 0.003 | -5.682
-9 | -0.341 | 0.0585 | 0.003 | -5.83
-8.5 | -0.325 | 0.05461 | 0.003 | -5.948
-8 | -0.304 | 0.05132 | 0.004 | -5.928
-7.5 | -0.28 | 0.0484 | 0.004 | -5.775
-7 | -0.251 | 0.04558 | 0.004 | -5.507
-6.5 | -0.219 | 0.0425 | 0.005 | -5.149
-6 | -0.183 | 0.04022 | 0.005 | -4.555
-5.5 | -0.144 | 0.038 | 0.005 | -3.802
-5 | -0.103 | 0.03607 | 0.005 | -2.853
-4.5 | -0.059 | 0.03418 | 0.006 | -1.722
-4 | -0.013 | 0.03263 | 0.006 | -0.385
-3.5 | 0.036 | 0.03118 | 0.006 | 1.143
-3 | 0.086 | 0.02999 | 0.006 | 2.851
-2.5 | 0.137 | 0.02889 | 0.007 | 4.729
-2 | 0.189 | 0.02759 | 0.007 | 6.847
-1.5 | 0.242 | 0.02672 | 0.007 | 9.063
-1 | 0.296 | 0.02598 | 0.007 | 11.41
-0.5 | 0.352 | 0.02479 | 0.008 | 14.191
0 | 0.492 | 0.00548 | 0.008 | 89.641
0.5 | 0.557 | 0.00834 | 0.012 | 66.791
1 | 0.62 | 0.00869 | 0.012 | 71.303
1.5 | 0.681 | 0.00928 | 0.012 | 73.435
2 | 0.741 | 0.00937 | 0.012 | 79.111
2.5 | 0.794 | 0.00968 | 0.012 | 82.019
3 | 0.843 | 0.0103 | 0.012 | 81.88
3.5 | 0.896 | 0.01087 | 0.012 | 82.445
4 | 0.95 | 0.01138 | 0.012 | 83.481
4.5 | 1.003 | 0.01202 | 0.011 | 83.485
5 | 1.057 | 0.01262 | 0.011 | 83.779
5.5 | 1.111 | 0.01325 | 0.011 | 83.893
6 | 1.165 | 0.0143 | 0.011 | 81.45
6.5 | 1.218 | 0.01505 | 0.011 | 80.942
7 | 1.271 | 0.01584 | 0.011 | 80.222
7.5 | 1.323 | 0.01666 | 0.011 | 79.402
8 | 1.375 | 0.01759 | 0.01 | 78.143
8.5 | 1.426 | 0.01896 | 0.01 | 75.175
9 | 1.476 | 0.01876 | 0.01 | 78.704
9.5 | 1.527 | 0.01985 | 0.01 | 76.907
10 | 1.576 | 0.02112 | 0.009 | 74.609
10.5 | 1.624 | 0.02248 | 0.009 | 72.248
11 | 1.673 | 0.02387 | 0.009 | 70.065
11.5 | 1.72 | 0.02536 | 0.008 | 67.833
12 | 1.766 | 0.02708 | 0.008 | 65.236
12.5 | 1.812 | 0.02881 | 0.008 | 62.896
13 | 1.857 | 0.0306 | 0.007 | 60.696
13.5 | 1.902 | 0.03267 | 0.007 | 58.199
14 | 1.945 | 0.03478 | 0.006 | 55.911
14.5 | 1.987 | 0.03695 | 0.006 | 53.772
15 | 2.028 | 0.0394 | 0.006 | 51.476
15.5 | 2.069 | 0.04194 | 0.005 | 49.317
16 | 2.108 | 0.04455 | 0.005 | 47.319
16.5 | 2.146 | 0.04758 | 0.004 | 45.097
17 | 2.183 | 0.05053 | 0.004 | 43.199
17.5 | 2.206 | 0.05394 | 0.003 | 40.891
18 | 2.212 | 0.05744 | 0.003 | 38.505
18.5 | 2.211 | 0.06145 | 0.002 | 35.985
19 | 2.186 | 0.08481 | 0.001 | 25.778
19.5 | 2.169 | 0.09 | 0.001 | 24.101
20 | 2.144 | 0.0952 | 0 | 22.524

## 110. Re 10M Mach 0.25 (2)
BIGFOIL.COM POLAR EXPORT
Horten 15.00% thick 10.00% camber
Horten 15.00% thick 10.00% camber |  |  |  | Cl Max: | 1.6486 | at alpha= | 10.5 | deg
XFOIL ncrit=9 |  |  |  | L/D Max: | 190.024 | at alpha= | 9.5 | deg
Re: | 10000000 |  |  | Cd Min: | 0.20327 | at alpha= | -20 | deg
Mach: | 0.25 |  |  | Cl=0 at alpha= | -4.6806 | deg
|  |  |  | @ Cl=0.1, Cd= | 0.0078607
|  |  |  | @ Cl=0.4, Cd= | 0.0069932
|  |  |  | @ Cl=0.6, Cd= | 0.0068345
alpha (deg) | Cl | Cd | Cm | Cl/Cd
-20 | -0.3385 | 0.20327 | 0.0178 | -1.6653
-19.5 | -0.3183 | 0.19803 | 0.0147 | -1.6073
-19 | -0.2993 | 0.19223 | 0.0114 | -1.557
-18.5 | -0.2819 | 0.18574 | 0.0081 | -1.5177
-18 | -0.2699 | 0.17755 | 0.0045 | -1.5201
-17.5 | -0.2527 | 0.17125 | 0.0012 | -1.4756
-17 | -0.2312 | 0.16632 | -0.0017 | -1.3901
-16.5 | -0.2055 | 0.16253 | -0.0043 | -1.2644
-16 | -0.1828 | 0.15781 | -0.0072 | -1.1584
-15.5 | -0.1633 | 0.15218 | -0.0101 | -1.0731
-15 | -0.1462 | 0.14593 | -0.0131 | -1.0019
-14.5 | -0.1276 | 0.14016 | -0.0159 | -0.91039
-14 | -0.1257 | 0.13019 | -0.0198 | -0.96551
-13.5 | -0.1064 | 0.12495 | -0.0225 | -0.85154
-13 | -0.0884 | 0.11955 | -0.025 | -0.73944
-12.5 | -0.0702 | 0.11443 | -0.0273 | -0.61348
-12 | -0.0537 | 0.10908 | -0.0297 | -0.4923
-11.5 | -0.0305 | 0.10517 | -0.0315 | -0.29001
-9.5 | -0.0234 | 0.07923 | -0.0407 | -0.29534
-9 | -0.0353 | 0.07428 | -0.042 | -0.47523
-8.5 | -0.0435 | 0.07113 | -0.0384 | -0.61156
-8 | -0.0447 | 0.0667 | -0.0366 | -0.67016
-7.5 | -0.0544 | 0.05936 | -0.0349 | -0.91644
-7 | -0.1194 | 0.04123 | -0.0282 | -2.8959
-6.5 | -0.12 | 0.0315 | -0.0221 | -3.8095
-6 | -0.1014 | 0.0246 | -0.0166 | -4.122
-5.5 | -0.1048 | 0.00943 | -0.0102 | -11.1135
-5 | -0.0405 | 0.00865 | -0.0099 | -4.6821
-4.5 | 0.0229 | 0.0082 | -0.0095 | 2.7927
-4 | 0.0849 | 0.00791 | -0.0088 | 10.7332
-3.5 | 0.1462 | 0.00771 | -0.0081 | 18.9624
-3 | 0.207 | 0.00744 | -0.0074 | 27.8226
-2.5 | 0.2662 | 0.00721 | -0.0065 | 36.9209
-2 | 0.3243 | 0.00711 | -0.0055 | 45.6118
-1.5 | 0.3826 | 0.00702 | -0.0045 | 54.5014
-1 | 0.441 | 0.00693 | -0.0037 | 63.6364
-0.5 | 0.4976 | 0.00685 | -0.0026 | 72.6423
0 | 0.555 | 0.00685 | -0.0018 | 81.0219
0.5 | 0.6131 | 0.00683 | -0.0011 | 89.7657
1 | 0.671 | 0.00679 | -0.0005 | 98.8218
1.5 | 0.729 | 0.00685 | 0 | 106.4234
2 | 0.7864 | 0.00691 | 0.0005 | 113.8061
2.5 | 0.845 | 0.00694 | 0.0007 | 121.7579
3 | 0.9038 | 0.00699 | 0.0009 | 129.299
3.5 | 0.9614 | 0.0071 | 0.0012 | 135.4085
4 | 1.019 | 0.00723 | 0.0014 | 140.9405
4.5 | 1.0776 | 0.00731 | 0.0014 | 147.4145
5 | 1.1359 | 0.00741 | 0.0014 | 153.2928
5.5 | 1.1926 | 0.0076 | 0.0016 | 156.9211
6 | 1.249 | 0.0078 | 0.0018 | 160.1282
6.5 | 1.3067 | 0.00792 | 0.0018 | 164.9874
7 | 1.3634 | 0.00809 | 0.0019 | 168.529
7.5 | 1.4179 | 0.00834 | 0.0023 | 170.012
8 | 1.4712 | 0.00862 | 0.0029 | 170.6729
8.5 | 1.5262 | 0.00881 | 0.0032 | 173.235
9 | 1.579 | 0.00904 | 0.0038 | 174.6681
9.5 | 1.5886 | 0.00836 | 0.0127 | 190.0239
10 | 1.6208 | 0.00868 | 0.0171 | 186.7281
10.5 | 1.6486 | 0.00893 | 0.0224 | 184.6137

## 111. Re 10M Mach 0.50 (1)
BIGFOIL.COM POLAR EXPORT
Horten 15.00% thick 10.00% camber
Horten 15.00% thick 10.00% camber |  |  |  | Cl Max: | 1.824 | at alpha= | 13.5 | deg
JavaFoil+Calcfoil stall+Eppler ext transition |  |  |  | L/D Max: | 75.097 | at alpha= | 1 | deg
Re: | 10000000 |  |  | Cd Min: | 0.00771 | at alpha= | 0 | deg
Mach: | 0.5 |  |  | Cl=0 at alpha= | -3.9054 | deg
|  |  |  | @ Cl=0.1, Cd= | 0.032886
|  |  |  | @ Cl=0.4, Cd= | 0.025146
|  |  |  | @ Cl=0.6, Cd= | 0.0083173
alpha (deg) | Cl | Cd | Cm | Cl/Cd
-20 | -0.898 | 0.13867 | -0.006 | -6.479
-19.5 | -0.868 | 0.14675 | -0.006 | -5.914
-19 | -0.841 | 0.13574 | -0.005 | -6.196
-18.5 | -0.814 | 0.12712 | -0.004 | -6.406
-18 | -0.788 | 0.12008 | -0.004 | -6.56
-17.5 | -0.761 | 0.11361 | -0.003 | -6.699
-17 | -0.735 | 0.10682 | -0.003 | -6.878
-16.5 | -0.705 | 0.11477 | -0.002 | -6.139
-16 | -0.677 | 0.10679 | -0.002 | -6.344
-15.5 | -0.651 | 0.09929 | -0.001 | -6.553
-15 | -0.624 | 0.09338 | -0.001 | -6.679
-14.5 | -0.597 | 0.08734 | -0.001 | -6.834
-14 | -0.567 | 0.09137 | 0 | -6.209
-13.5 | -0.54 | 0.087 | 0 | -6.202
-13 | -0.512 | 0.08063 | 0.001 | -6.356
-12.5 | -0.485 | 0.07496 | 0.001 | -6.476
-12 | -0.458 | 0.07013 | 0.002 | -6.531
-11.5 | -0.429 | 0.07356 | 0.002 | -5.826
-11 | -0.401 | 0.06916 | 0.002 | -5.795
-10.5 | -0.373 | 0.06388 | 0.003 | -5.843
-10 | -0.346 | 0.0592 | 0.003 | -5.842
-9.5 | -0.317 | 0.06135 | 0.003 | -5.166
-9 | -0.289 | 0.05763 | 0.003 | -5.013
-8.5 | -0.261 | 0.05345 | 0.004 | -4.887
-8 | -0.233 | 0.05285 | 0.004 | -4.408
-7.5 | -0.205 | 0.05057 | 0.004 | -4.049
-7 | -0.177 | 0.0474 | 0.005 | -3.727
-6.5 | -0.149 | 0.04399 | 0.005 | -3.381
-6 | -0.12 | 0.04456 | 0.005 | -2.7
-5.5 | -0.092 | 0.04171 | 0.005 | -2.209
-5 | -0.064 | 0.04127 | 0.005 | -1.548
-4.5 | -0.036 | 0.03883 | 0.005 | -0.92
-4 | -0.007 | 0.03871 | 0.006 | -0.193
-3.5 | 0.03 | 0.03667 | 0.006 | 0.805
-3 | 0.082 | 0.03354 | 0.006 | 2.454
-2.5 | 0.139 | 0.03147 | 0.007 | 4.414
-2 | 0.198 | 0.03024 | 0.007 | 6.547
-1.5 | 0.259 | 0.02924 | 0.007 | 8.843
-1 | 0.32 | 0.02843 | 0.007 | 11.262
-0.5 | 0.382 | 0.02774 | 0.008 | 13.786
0 | 0.521 | 0.00771 | 0.008 | 67.539
0.5 | 0.589 | 0.00824 | 0.008 | 71.52
1 | 0.653 | 0.00869 | 0.008 | 75.097
1.5 | 0.715 | 0.01218 | 0.013 | 58.731
2 | 0.777 | 0.01275 | 0.013 | 60.956
2.5 | 0.839 | 0.01334 | 0.013 | 62.855
3 | 0.9 | 0.01394 | 0.013 | 64.545
3.5 | 0.96 | 0.01461 | 0.013 | 65.687
4 | 1.019 | 0.0158 | 0.012 | 64.479
4.5 | 1.077 | 0.01664 | 0.012 | 64.747
5 | 1.135 | 0.01749 | 0.012 | 64.917
5.5 | 1.192 | 0.01849 | 0.012 | 64.441
6 | 1.247 | 0.01965 | 0.012 | 63.46
6.5 | 1.301 | 0.02088 | 0.012 | 62.341
7 | 1.355 | 0.02217 | 0.012 | 61.103
7.5 | 1.407 | 0.02365 | 0.011 | 59.476
8 | 1.457 | 0.02563 | 0.011 | 56.829
8.5 | 1.505 | 0.02737 | 0.011 | 54.974
9 | 1.552 | 0.02811 | 0.011 | 55.2
9.5 | 1.596 | 0.03056 | 0.01 | 52.233
10 | 1.638 | 0.03287 | 0.01 | 49.829
10.5 | 1.677 | 0.03535 | 0.01 | 47.453
11 | 1.714 | 0.03813 | 0.009 | 44.939
11.5 | 1.746 | 0.04138 | 0.009 | 42.203
12 | 1.774 | 0.04479 | 0.009 | 39.62
12.5 | 1.798 | 0.04843 | 0.008 | 37.121
13 | 1.815 | 0.05303 | 0.008 | 34.219
13.5 | 1.824 | 0.05796 | 0.007 | 31.473
14 | 1.823 | 0.0632 | 0.007 | 28.837
14.5 | 1.806 | 0.06987 | 0.006 | 25.848
15 | 1.768 | 0.07785 | 0.006 | 22.707
15.5 | 1.684 | 0.08742 | 0.005 | 19.262
16 | 1.213 | 0.1087 | 0.005 | 11.16
16.5 | 1.221 | 0.15683 | 0.004 | 7.786
17 | 1.234 | 0.29003 | 0.003 | 4.256
17.5 | 1.264 | 0.27958 | 0.003 | 4.521
18 | 1.295 | 0.28717 | 0.003 | 4.509
18.5 | 1.323 | 0.30394 | 0.002 | 4.354

## 112. Re 10M Mach 0.50 (2)
BIGFOIL.COM POLAR EXPORT
Horten 15.00% thick 10.00% camber
Horten 15.00% thick 10.00% camber |  |  |  | Cl Max: | 1.5335 | at alpha= | 7 | deg
XFOIL ncrit=9 |  |  |  | L/D Max: | 146.793 | at alpha= | 5 | deg
Re: | 10000000 |  |  | Cd Min: | 0.21818 | at alpha= | -20 | deg
Mach: | 0.5 |  |  | Cl=0 at alpha= | -12.7037 | deg
|  |  |  | @ Cl=0.1, Cd= | 0.09923
|  |  |  | @ Cl=0.4, Cd= | 0.02104
|  |  |  | @ Cl=0.6, Cd= | 0.0078068
alpha (deg) | Cl | Cd | Cm | Cl/Cd
-20 | -0.3534 | 0.21818 | 0.0254 | -1.6198
-19.5 | -0.3284 | 0.21217 | 0.0217 | -1.5478
-19 | -0.3032 | 0.20625 | 0.0181 | -1.4701
-18.5 | -0.2766 | 0.20072 | 0.0145 | -1.378
-18 | -0.2522 | 0.19427 | 0.0108 | -1.2982
-17.5 | -0.2265 | 0.18839 | 0.0073 | -1.2023
-17 | -0.2034 | 0.18156 | 0.0038 | -1.1203
-16.5 | -0.1817 | 0.17436 | 0.0001 | -1.0421
-16 | -0.1583 | 0.16766 | -0.0034 | -0.94417
-15.5 | -0.1366 | 0.16079 | -0.007 | -0.84956
-15 | -0.1123 | 0.15463 | -0.0103 | -0.72625
-14.5 | -0.0859 | 0.1492 | -0.0134 | -0.57574
-14 | -0.0618 | 0.1432 | -0.0166 | -0.43156
-13.5 | -0.0371 | 0.13735 | -0.0197 | -0.27011
-13 | -0.0128 | 0.13155 | -0.0227 | -0.097301
-12.5 | 0.0088 | 0.12528 | -0.0258 | 0.070243
-12 | 0.029 | 0.11896 | -0.0288 | 0.24378
-11.5 | 0.0449 | 0.11189 | -0.0319 | 0.40129
-11 | 0.0643 | 0.1059 | -0.0347 | 0.60718
-10.5 | 0.089 | 0.10114 | -0.037 | 0.87997
-10 | 0.1144 | 0.09673 | -0.0389 | 1.1827
-9.5 | 0.1341 | 0.09159 | -0.041 | 1.4641
-9 | 0.1533 | 0.08661 | -0.0429 | 1.77
-8.5 | 0.1685 | 0.0814 | -0.0447 | 2.07
-8 | 0.1763 | 0.07584 | -0.0466 | 2.3246
-7.5 | 0.1638 | 0.06968 | -0.0488 | 2.3507
-7 | 0.1529 | 0.06566 | -0.0458 | 2.3287
-6.5 | 0.1515 | 0.06139 | -0.0434 | 2.4678
-6 | 0.1729 | 0.05763 | -0.0423 | 3.0002
-5.5 | 0.1995 | 0.05383 | -0.0411 | 3.7061
-5 | 0.2267 | 0.04956 | -0.0394 | 4.5743
-4.5 | 0.2551 | 0.04483 | -0.0371 | 5.6904
-4 | 0.283 | 0.03936 | -0.0337 | 7.19
-3.5 | 0.3202 | 0.03467 | -0.0302 | 9.2357
-3 | 0.3668 | 0.03115 | -0.0271 | 11.7753
-2.5 | 0.3882 | 0.0234 | -0.0194 | 16.5897
-2 | 0.4201 | 0.01702 | -0.013 | 24.6827
-1.5 | 0.4731 | 0.00848 | -0.0127 | 55.7901
-1 | 0.5488 | 0.00796 | -0.0117 | 68.9447
-0.5 | 0.619 | 0.00775 | -0.0097 | 79.871
0 | 0.6856 | 0.00769 | -0.0074 | 89.1547
0.5 | 0.7509 | 0.00767 | -0.0051 | 97.9009
1 | 0.8188 | 0.00767 | -0.0032 | 106.7536
1.5 | 0.8852 | 0.0077 | -0.0014 | 114.961
2 | 0.9516 | 0.00787 | 0.0003 | 120.9149
2.5 | 1.0187 | 0.008 | 0.0019 | 127.3375
3 | 1.0872 | 0.00813 | 0.0031 | 133.7269
3.5 | 1.1541 | 0.00835 | 0.0046 | 138.2156
4 | 1.2186 | 0.00867 | 0.0063 | 140.5536
4.5 | 1.2851 | 0.00892 | 0.0077 | 144.0695
5 | 1.3505 | 0.0092 | 0.0093 | 146.7935
5.5 | 1.4106 | 0.00964 | 0.0116 | 146.3278
6 | 1.4634 | 0.01023 | 0.0149 | 143.0499
6.5 | 1.5155 | 0.01075 | 0.0183 | 140.9767
7 | 1.5335 | 0.01162 | 0.0266 | 131.9707
7.5 | 1.483 | 0.01694 | 0.0351 | 87.5443
8 | 1.4317 | 0.02206 | 0.0438 | 64.9003
8.5 | 1.4041 | 0.02651 | 0.0497 | 52.9649
9 | 1.3938 | 0.03046 | 0.0537 | 45.7584
9.5 | 1.3662 | 0.03577 | 0.0573 | 38.194
10 | 1.3472 | 0.04099 | 0.0598 | 32.8666
10.5 | 1.3556 | 0.04482 | 0.0612 | 30.2454
11 | 1.3608 | 0.04896 | 0.0622 | 27.7941
11.5 | 1.3406 | 0.05494 | 0.0631 | 24.4012
12 | 1.347 | 0.05938 | 0.0635 | 22.6844

## 113. Re 12M Mach 0.00 (1)
BIGFOIL.COM POLAR EXPORT
Horten 15.00% thick 10.00% camber
Horten 15.00% thick 10.00% camber |  |  |  | Cl Max: | 2.228 | at alpha= | 18.5 | deg
JavaFoil+Calcfoil stall+Eppler ext transition |  |  |  | L/D Max: | 96.453 | at alpha= | 3.5 | deg
Re: | 12000000 |  |  | Cd Min: | 0.00845 | at alpha= | -0.5 | deg
Mach: | 0 |  |  | Cl=0 at alpha= | -3.8723 | deg
|  |  |  | @ Cl=0.1, Cd= | 0.028484
|  |  |  | @ Cl=0.4, Cd= | 0.010244
|  |  |  | @ Cl=0.6, Cd= | 0.0086262
alpha (deg) | Cl | Cd | Cm | Cl/Cd
-20 | -0.472 | 0.17039 | -0.005 | -2.768
-19.5 | -0.48 | 0.16237 | -0.004 | -2.956
-19 | -0.488 | 0.15479 | -0.004 | -3.151
-18.5 | -0.495 | 0.14843 | -0.004 | -3.336
-18 | -0.502 | 0.14167 | -0.003 | -3.544
-17.5 | -0.508 | 0.13593 | -0.003 | -3.74
-17 | -0.514 | 0.129 | -0.002 | -3.984
-16.5 | -0.519 | 0.12278 | -0.002 | -4.224
-16 | -0.522 | 0.11719 | -0.002 | -4.457
-15.5 | -0.525 | 0.11129 | -0.001 | -4.717
-15 | -0.526 | 0.10583 | -0.001 | -4.972
-14.5 | -0.526 | 0.10044 | 0 | -5.239
-14 | -0.525 | 0.0951 | 0 | -5.515
-13.5 | -0.521 | 0.09029 | 0 | -5.773
-13 | -0.516 | 0.08545 | 0.001 | -6.037
-12.5 | -0.509 | 0.081 | 0.001 | -6.28
-12 | -0.498 | 0.07639 | 0.001 | -6.524
-11.5 | -0.486 | 0.07227 | 0.002 | -6.722
-11 | -0.471 | 0.06827 | 0.002 | -6.896
-10.5 | -0.454 | 0.06424 | 0.002 | -7.062
-10 | -0.434 | 0.06062 | 0.003 | -7.159
-9.5 | -0.412 | 0.05715 | 0.003 | -7.203
-9 | -0.387 | 0.054 | 0.003 | -7.166
-8.5 | -0.36 | 0.05115 | 0.003 | -7.031
-8 | -0.33 | 0.04828 | 0.004 | -6.833
-7.5 | -0.298 | 0.04565 | 0.004 | -6.521
-7 | -0.263 | 0.04322 | 0.004 | -6.088
-6.5 | -0.226 | 0.04097 | 0.005 | -5.524
-6 | -0.187 | 0.03885 | 0.005 | -4.821
-5.5 | -0.146 | 0.03678 | 0.005 | -3.977
-5 | -0.103 | 0.03499 | 0.005 | -2.954
-4.5 | -0.059 | 0.03283 | 0.006 | -1.788
-4 | -0.012 | 0.03138 | 0.006 | -0.397
-3.5 | 0.035 | 0.03001 | 0.006 | 1.173
-3 | 0.084 | 0.02883 | 0.006 | 2.917
-2.5 | 0.134 | 0.02775 | 0.007 | 4.831
-2 | 0.185 | 0.02673 | 0.007 | 6.923
-1.5 | 0.237 | 0.02579 | 0.007 | 9.19
-1 | 0.29 | 0.02434 | 0.007 | 11.919
-0.5 | 0.414 | 0.00845 | 0.011 | 49.006
0 | 0.477 | 0.00855 | 0.011 | 55.844
0.5 | 0.541 | 0.00881 | 0.012 | 61.417
1 | 0.602 | 0.00862 | 0.012 | 69.915
1.5 | 0.663 | 0.00847 | 0.012 | 78.287
2 | 0.723 | 0.00877 | 0.012 | 82.503
2.5 | 0.782 | 0.00887 | 0.012 | 88.165
3 | 0.84 | 0.009 | 0.012 | 93.39
3.5 | 0.893 | 0.00926 | 0.012 | 96.453
4 | 0.94 | 0.00982 | 0.011 | 95.675
4.5 | 0.989 | 0.01043 | 0.011 | 94.768
5 | 1.04 | 0.01145 | 0.011 | 90.854
5.5 | 1.091 | 0.01207 | 0.011 | 90.403
6 | 1.143 | 0.0127 | 0.011 | 89.996
6.5 | 1.194 | 0.01332 | 0.011 | 89.651
7 | 1.246 | 0.014 | 0.01 | 88.973
7.5 | 1.297 | 0.01481 | 0.01 | 87.526
8 | 1.347 | 0.01565 | 0.01 | 86.102
8.5 | 1.398 | 0.01681 | 0.01 | 83.13
9 | 1.448 | 0.01659 | 0.01 | 87.254
9.5 | 1.497 | 0.01761 | 0.009 | 85.008
10 | 1.546 | 0.01869 | 0.009 | 82.719
10.5 | 1.595 | 0.01982 | 0.009 | 80.475
11 | 1.643 | 0.02108 | 0.008 | 77.907
11.5 | 1.69 | 0.02246 | 0.008 | 75.248
12 | 1.737 | 0.02387 | 0.008 | 72.767
12.5 | 1.783 | 0.02539 | 0.007 | 70.219
13 | 1.828 | 0.02707 | 0.007 | 67.536
13.5 | 1.874 | 0.02878 | 0.007 | 65.111
14 | 1.918 | 0.03056 | 0.006 | 62.751
14.5 | 1.961 | 0.0326 | 0.006 | 60.154
15 | 2.004 | 0.03464 | 0.005 | 57.857
15.5 | 2.046 | 0.03686 | 0.005 | 55.517
16 | 2.087 | 0.03921 | 0.005 | 53.226
16.5 | 2.128 | 0.04161 | 0.004 | 51.13
17 | 2.167 | 0.0444 | 0.004 | 48.801
17.5 | 2.197 | 0.04714 | 0.003 | 46.594
18 | 2.214 | 0.05034 | 0.003 | 43.984
18.5 | 2.228 | 0.05377 | 0.002 | 41.438
19 | 2.222 | 0.07147 | 0.001 | 31.088
19.5 | 2.226 | 0.07563 | 0.001 | 29.427
20 | 2.225 | 0.07964 | 0 | 27.942

## 114. Re 12M Mach 0.00 (2)
BIGFOIL.COM POLAR EXPORT
Horten 15.00% thick 10.00% camber
Horten 15.00% thick 10.00% camber |  |  |  | Cl Max: | 2.1032 | at alpha= | 16 | deg
XFOIL ncrit=9 |  |  |  | L/D Max: | 208.892 | at alpha= | 11 | deg
Re: | 12000000 |  |  | Cd Min: | 0.08387 | at alpha= | 20 | deg
Mach: | 0 |  |  | Cl=0 at alpha= | -4.6941 | deg
|  |  |  | @ Cl=0.1, Cd= | 0.0071287
|  |  |  | @ Cl=0.4, Cd= | 0.0065482
|  |  |  | @ Cl=0.6, Cd= | 0.0064484
alpha (deg) | Cl | Cd | Cm | Cl/Cd
-10.5 | -0.3452 | 0.06202 | -0.0354 | -5.5659
-10 | -0.374 | 0.05167 | -0.0317 | -7.2382
-9.5 | -0.4065 | 0.03861 | -0.025 | -10.5284
-9 | -0.4983 | 0.0109 | -0.0095 | -45.7156
-8.5 | -0.4409 | 0.01019 | -0.009 | -43.2679
-8 | -0.3832 | 0.0097 | -0.0085 | -39.5052
-7.5 | -0.3255 | 0.00925 | -0.008 | -35.1892
-7 | -0.2671 | 0.00877 | -0.0077 | -30.4561
-6.5 | -0.2085 | 0.00833 | -0.0074 | -25.03
-6 | -0.1503 | 0.00798 | -0.0071 | -18.8346
-5.5 | -0.0927 | 0.0077 | -0.0067 | -12.039
-5 | -0.035 | 0.00747 | -0.0062 | -4.6854
-4.5 | 0.0222 | 0.00729 | -0.0057 | 3.0453
-4 | 0.0788 | 0.00717 | -0.0052 | 10.9902
-3.5 | 0.1352 | 0.00706 | -0.0046 | 19.1501
-3 | 0.191 | 0.00685 | -0.0039 | 27.8832
-2.5 | 0.2464 | 0.00673 | -0.0032 | 36.6122
-2 | 0.3014 | 0.00667 | -0.0025 | 45.1874
-1.5 | 0.3571 | 0.00661 | -0.0019 | 54.0242
-1 | 0.4126 | 0.00653 | -0.0014 | 63.1853
-0.5 | 0.4675 | 0.00647 | -0.0007 | 72.2566
0 | 0.5227 | 0.00648 | -0.0003 | 80.6636
0.5 | 0.5784 | 0.00646 | 0.0001 | 89.5356
1 | 0.6342 | 0.00643 | 0.0004 | 98.6314
1.5 | 0.6901 | 0.00646 | 0.0006 | 106.8266
2 | 0.7452 | 0.00652 | 0.0008 | 114.2945
2.5 | 0.8014 | 0.00654 | 0.0009 | 122.5382
3 | 0.8578 | 0.00657 | 0.0008 | 130.5632
3.5 | 0.9133 | 0.00664 | 0.0008 | 137.5452
4 | 0.9683 | 0.00676 | 0.0008 | 143.2396
4.5 | 1.0242 | 0.00683 | 0.0006 | 149.9561
5 | 1.0802 | 0.00689 | 0.0003 | 156.7779
5.5 | 1.1348 | 0.00703 | 0.0002 | 161.4225
6 | 1.1889 | 0.0072 | 0.0001 | 165.125
6.5 | 1.244 | 0.0073 | -0.0002 | 170.411
7 | 1.2989 | 0.0074 | -0.0005 | 175.527
7.5 | 1.3521 | 0.00758 | -0.0007 | 178.3773
8 | 1.4039 | 0.00781 | -0.0007 | 179.7567
8.5 | 1.4571 | 0.00796 | -0.0009 | 183.0528
9 | 1.5096 | 0.0081 | -0.0011 | 186.3704
9.5 | 1.5278 | 0.00734 | 0.0056 | 208.1471
10 | 1.5683 | 0.00754 | 0.0077 | 207.9973
10.5 | 1.6136 | 0.00774 | 0.0087 | 208.4755
11 | 1.6586 | 0.00794 | 0.0097 | 208.8917
11.5 | 1.703 | 0.00823 | 0.0106 | 206.9259
12 | 1.7719 | 0.00877 | 0.0057 | 202.041
12.5 | 1.8405 | 0.00916 | 0.0011 | 200.9279
13 | 1.9026 | 0.00958 | -0.0024 | 198.6013
13.5 | 1.9537 | 0.01028 | -0.0041 | 190.0486
14 | 1.9826 | 0.01118 | -0.002 | 177.3345
14.5 | 2.0293 | 0.01219 | -0.0043 | 166.4725
15 | 2.0683 | 0.01446 | -0.008 | 143.036
15.5 | 2.0911 | 0.01819 | -0.0112 | 114.9588
16 | 2.1032 | 0.02222 | -0.013 | 94.6535
16.5 | 2.0529 | 0.02945 | -0.0095 | 69.708
17 | 2.0189 | 0.03575 | -0.0071 | 56.4727
17.5 | 1.9932 | 0.04175 | -0.0054 | 47.7413
18 | 1.9614 | 0.04866 | -0.0044 | 40.3083
18.5 | 1.9153 | 0.05744 | -0.004 | 33.3444
19 | 1.8831 | 0.06518 | -0.0042 | 28.8908
19.5 | 1.8382 | 0.07452 | -0.0048 | 24.6672
20 | 1.7973 | 0.08387 | -0.006 | 21.4296

## 115. Re 12M Mach 0.10 (1)
BIGFOIL.COM POLAR EXPORT
Horten 15.00% thick 10.00% camber
Horten 15.00% thick 10.00% camber |  |  |  | Cl Max: | 2.228 | at alpha= | 18.5 | deg
JavaFoil+Calcfoil stall+Eppler ext transition |  |  |  | L/D Max: | 95.135 | at alpha= | 3.5 | deg
Re: | 12000000 |  |  | Cd Min: | 0.00829 | at alpha= | 0 | deg
Mach: | 0.1 |  |  | Cl=0 at alpha= | -3.8723 | deg
|  |  |  | @ Cl=0.1, Cd= | 0.028578
|  |  |  | @ Cl=0.4, Cd= | 0.017006
|  |  |  | @ Cl=0.6, Cd= | 0.0086689
alpha (deg) | Cl | Cd | Cm | Cl/Cd
-19 | -0.438 | 0.15908 | -0.004 | -2.756
-18.5 | -0.448 | 0.15257 | -0.003 | -2.937
-18 | -0.457 | 0.14561 | -0.003 | -3.14
-17.5 | -0.466 | 0.13929 | -0.003 | -3.345
-17 | -0.474 | 0.13198 | -0.002 | -3.59
-16.5 | -0.481 | 0.12531 | -0.002 | -3.839
-16 | -0.487 | 0.11962 | -0.002 | -4.074
-15.5 | -0.493 | 0.11347 | -0.001 | -4.34
-15 | -0.496 | 0.10785 | -0.001 | -4.603
-14.5 | -0.499 | 0.10214 | 0 | -4.885
-14 | -0.5 | 0.09691 | 0 | -5.157
-13.5 | -0.499 | 0.09177 | 0 | -5.437
-13 | -0.496 | 0.08683 | 0.001 | -5.714
-12.5 | -0.491 | 0.08207 | 0.001 | -5.986
-12 | -0.483 | 0.07747 | 0.001 | -6.239
-11.5 | -0.473 | 0.07312 | 0.002 | -6.465
-11 | -0.46 | 0.06901 | 0.002 | -6.663
-10.5 | -0.444 | 0.06493 | 0.002 | -6.845
-10 | -0.426 | 0.06107 | 0.003 | -6.982
-9.5 | -0.406 | 0.05762 | 0.003 | -7.039
-9 | -0.382 | 0.05437 | 0.003 | -7.03
-8.5 | -0.356 | 0.05149 | 0.003 | -6.915
-8 | -0.327 | 0.04862 | 0.004 | -6.732
-7.5 | -0.296 | 0.04593 | 0.004 | -6.443
-7 | -0.262 | 0.04352 | 0.004 | -6.018
-6.5 | -0.226 | 0.04115 | 0.005 | -5.483
-6 | -0.187 | 0.03904 | 0.005 | -4.789
-5.5 | -0.146 | 0.03697 | 0.005 | -3.954
-5 | -0.103 | 0.03512 | 0.005 | -2.944
-4.5 | -0.059 | 0.03299 | 0.006 | -1.781
-4 | -0.012 | 0.03149 | 0.006 | -0.396
-3.5 | 0.035 | 0.03011 | 0.006 | 1.172
-3 | 0.084 | 0.02892 | 0.006 | 2.917
-2.5 | 0.135 | 0.02783 | 0.007 | 4.833
-2 | 0.186 | 0.02686 | 0.007 | 6.912
-1.5 | 0.238 | 0.02595 | 0.007 | 9.166
-1 | 0.291 | 0.02461 | 0.007 | 11.829
-0.5 | 0.347 | 0.02278 | 0.008 | 15.25
0 | 0.48 | 0.00829 | 0.011 | 57.881
0.5 | 0.544 | 0.00888 | 0.012 | 61.192
1 | 0.605 | 0.00865 | 0.012 | 69.951
1.5 | 0.666 | 0.00851 | 0.012 | 78.227
2 | 0.726 | 0.00885 | 0.012 | 82.083
2.5 | 0.785 | 0.00895 | 0.012 | 87.74
3 | 0.843 | 0.00909 | 0.012 | 92.698
3.5 | 0.894 | 0.0094 | 0.012 | 95.135
4 | 0.94 | 0.01003 | 0.011 | 93.776
4.5 | 0.991 | 0.01065 | 0.011 | 93.001
5 | 1.042 | 0.01165 | 0.011 | 89.483
5.5 | 1.094 | 0.01226 | 0.011 | 89.252
6 | 1.146 | 0.01288 | 0.011 | 88.98
6.5 | 1.198 | 0.01353 | 0.011 | 88.574
7 | 1.25 | 0.01422 | 0.011 | 87.922
7.5 | 1.301 | 0.01505 | 0.01 | 86.43
8 | 1.352 | 0.01592 | 0.01 | 84.895
8.5 | 1.402 | 0.0171 | 0.01 | 82.025
9 | 1.453 | 0.01689 | 0.01 | 86
9.5 | 1.502 | 0.01792 | 0.009 | 83.79
10 | 1.551 | 0.01903 | 0.009 | 81.508
10.5 | 1.6 | 0.02017 | 0.009 | 79.312
11 | 1.648 | 0.02147 | 0.009 | 76.722
11.5 | 1.695 | 0.02286 | 0.008 | 74.136
12 | 1.742 | 0.02429 | 0.008 | 71.725
12.5 | 1.788 | 0.02585 | 0.007 | 69.157
13 | 1.833 | 0.02757 | 0.007 | 66.5
13.5 | 1.878 | 0.02929 | 0.007 | 64.127
14 | 1.923 | 0.03114 | 0.006 | 61.749
14.5 | 1.966 | 0.03321 | 0.006 | 59.202
15 | 2.009 | 0.03527 | 0.005 | 56.953
15.5 | 2.051 | 0.03752 | 0.005 | 54.646
16 | 2.091 | 0.03996 | 0.005 | 52.334
16.5 | 2.132 | 0.0424 | 0.004 | 50.271
17 | 2.171 | 0.04528 | 0.004 | 47.939
17.5 | 2.199 | 0.04807 | 0.003 | 45.752
18 | 2.216 | 0.05134 | 0.003 | 43.151
18.5 | 2.228 | 0.05485 | 0.002 | 40.615
19 | 2.219 | 0.07308 | 0.001 | 30.371
19.5 | 2.221 | 0.0773 | 0.001 | 28.73
20 | 2.218 | 0.08142 | 0 | 27.238

## 116. Re 12M Mach 0.10 (2)
BIGFOIL.COM POLAR EXPORT
Horten 15.00% thick 10.00% camber
Horten 15.00% thick 10.00% camber |  |  |  | Cl Max: | 2.0895 | at alpha= | 16 | deg
XFOIL ncrit=9 |  |  |  | L/D Max: | 206.943 | at alpha= | 10.5 | deg
Re: | 12000000 |  |  | Cd Min: | 0.11709 | at alpha= | -13 | deg
Mach: | 0.1 |  |  | Cl=0 at alpha= | -4.6926 | deg
|  |  |  | @ Cl=0.1, Cd= | 0.007177
|  |  |  | @ Cl=0.4, Cd= | 0.0065737
|  |  |  | @ Cl=0.6, Cd= | 0.0064712
alpha (deg) | Cl | Cd | Cm | Cl/Cd
-13 | -0.1025 | 0.11709 | -0.026 | -0.87539
-12.5 | -0.1169 | 0.10587 | -0.0302 | -1.1042
-12 | -0.0992 | 0.10144 | -0.0321 | -0.97792
-11.5 | -0.0886 | 0.09598 | -0.0342 | -0.92311
-11 | -0.1282 | 0.08404 | -0.0389 | -1.5255
-10.5 | -0.222 | 0.07279 | -0.04 | -3.0499
-10 | -0.3239 | 0.0585 | -0.0346 | -5.5368
-9.5 | -0.3417 | 0.04888 | -0.0309 | -6.9906
-9 | -0.3634 | 0.03714 | -0.0246 | -9.7846
-8.5 | -0.3647 | 0.02776 | -0.018 | -13.1376
-8 | -0.3891 | 0.01018 | -0.0093 | -38.222
-7.5 | -0.3305 | 0.00956 | -0.0088 | -34.5711
-7 | -0.2716 | 0.00912 | -0.0083 | -29.7807
-6.5 | -0.212 | 0.00855 | -0.0081 | -24.7953
-6 | -0.1528 | 0.00814 | -0.0077 | -18.7715
-5.5 | -0.0941 | 0.00781 | -0.0073 | -12.0487
-5 | -0.0356 | 0.00755 | -0.0068 | -4.7152
-4.5 | 0.0223 | 0.00735 | -0.0063 | 3.034
-4 | 0.0795 | 0.00722 | -0.0057 | 11.0111
-3.5 | 0.1367 | 0.0071 | -0.0051 | 19.2535
-3 | 0.1932 | 0.00689 | -0.0044 | 28.0406
-2.5 | 0.249 | 0.00676 | -0.0036 | 36.8343
-2 | 0.3044 | 0.0067 | -0.0028 | 45.4328
-1.5 | 0.3605 | 0.00663 | -0.0022 | 54.3741
-1 | 0.4166 | 0.00655 | -0.0016 | 63.6031
-0.5 | 0.4717 | 0.0065 | -0.0009 | 72.5692
0 | 0.5272 | 0.00651 | -0.0004 | 80.9831
0.5 | 0.5835 | 0.00648 | 0 | 90.0463
1 | 0.6396 | 0.00645 | 0.0003 | 99.1628
1.5 | 0.6958 | 0.00649 | 0.0005 | 107.2111
2 | 0.7513 | 0.00655 | 0.0008 | 114.7023
2.5 | 0.808 | 0.00657 | 0.0008 | 122.9833
3 | 0.8647 | 0.0066 | 0.0008 | 131.0152
3.5 | 0.9205 | 0.00669 | 0.0009 | 137.5934
4 | 0.976 | 0.0068 | 0.0009 | 143.5294
4.5 | 1.0325 | 0.00686 | 0.0007 | 150.5102
5 | 1.0888 | 0.00693 | 0.0005 | 157.114
5.5 | 1.1436 | 0.00709 | 0.0004 | 161.2976
6 | 1.1982 | 0.00725 | 0.0003 | 165.269
6.5 | 1.254 | 0.00735 | 0 | 170.6122
7 | 1.3091 | 0.00746 | -0.0002 | 175.4826
7.5 | 1.3623 | 0.00766 | -0.0003 | 177.846
8 | 1.4147 | 0.00789 | -0.0002 | 179.3029
8.5 | 1.4686 | 0.00803 | -0.0005 | 182.8892
9 | 1.5212 | 0.00819 | -0.0006 | 185.7387
9.5 | 1.5388 | 0.00747 | 0.0064 | 205.9973
10 | 1.5787 | 0.00766 | 0.0087 | 206.0966
10.5 | 1.6245 | 0.00785 | 0.0098 | 206.9427
11 | 1.6685 | 0.00807 | 0.0111 | 206.7534
11.5 | 1.7131 | 0.00842 | 0.012 | 203.4561
12 | 1.7885 | 0.00898 | 0.0059 | 199.1648
12.5 | 1.8574 | 0.00937 | 0.0014 | 198.2284
13 | 1.918 | 0.00987 | -0.0016 | 194.3262
13.5 | 1.9629 | 0.01069 | -0.0022 | 183.6202
14 | 1.9939 | 0.01184 | -0.0013 | 168.4037
14.5 | 2.0388 | 0.01355 | -0.0046 | 150.4649
15 | 2.0717 | 0.01657 | -0.0082 | 125.0272
15.5 | 2.0851 | 0.02083 | -0.0106 | 100.1008
16 | 2.0895 | 0.02506 | -0.0112 | 83.3799
16.5 | 2.0389 | 0.03218 | -0.0075 | 63.3592
17 | 2.0088 | 0.03831 | -0.0054 | 52.4354
17.5 | 1.9819 | 0.04459 | -0.004 | 44.4472
18 | 1.939 | 0.0526 | -0.003 | 36.8631
18.5 | 1.9186 | 0.05902 | -0.003 | 32.5076
19 | 1.8803 | 0.06737 | -0.0032 | 27.91
19.5 | 1.8287 | 0.07754 | -0.004 | 23.584
20 | 1.7868 | 0.08705 | -0.0053 | 20.5261

## 117. Re 12M Mach 0.25 (1)
BIGFOIL.COM POLAR EXPORT
Horten 15.00% thick 10.00% camber
Horten 15.00% thick 10.00% camber |  |  |  | Cl Max: | 2.212 | at alpha= | 18 | deg
JavaFoil+Calcfoil stall+Eppler ext transition |  |  |  | L/D Max: | 86.106 | at alpha= | 5 | deg
Re: | 12000000 |  |  | Cd Min: | 0.00816 | at alpha= | 0.5 | deg
Mach: | 0.25 |  |  | Cl=0 at alpha= | -3.8674 | deg
|  |  |  | @ Cl=0.1, Cd= | 0.029368
|  |  |  | @ Cl=0.4, Cd= | 0.018883
|  |  |  | @ Cl=0.6, Cd= | 0.0084467
alpha (deg) | Cl | Cd | Cm | Cl/Cd
-16 | -0.073 | 0.13611 | -0.001 | -0.534
-15.5 | -0.162 | 0.12883 | -0.001 | -1.26
-15 | -0.207 | 0.12055 | -0.001 | -1.718
-14.5 | -0.242 | 0.11501 | 0 | -2.105
-14 | -0.272 | 0.10864 | 0 | -2.502
-13.5 | -0.297 | 0.10205 | 0 | -2.914
-13 | -0.319 | 0.09701 | 0.001 | -3.29
-12.5 | -0.337 | 0.09151 | 0.001 | -3.685
-12 | -0.35 | 0.08633 | 0.001 | -4.057
-11.5 | -0.359 | 0.08124 | 0.002 | -4.418
-11 | -0.364 | 0.07617 | 0.002 | -4.775
-10.5 | -0.364 | 0.07055 | 0.002 | -5.166
-10 | -0.361 | 0.06614 | 0.003 | -5.458
-9.5 | -0.353 | 0.06188 | 0.003 | -5.708
-9 | -0.341 | 0.05802 | 0.003 | -5.88
-8.5 | -0.325 | 0.05416 | 0.003 | -5.999
-8 | -0.304 | 0.05093 | 0.004 | -5.975
-7.5 | -0.28 | 0.04798 | 0.004 | -5.828
-7 | -0.251 | 0.04521 | 0.004 | -5.555
-6.5 | -0.219 | 0.04264 | 0.005 | -5.134
-6 | -0.183 | 0.03988 | 0.005 | -4.595
-5.5 | -0.145 | 0.03774 | 0.005 | -3.83
-5 | -0.103 | 0.03576 | 0.005 | -2.879
-4.5 | -0.059 | 0.03389 | 0.006 | -1.737
-4 | -0.013 | 0.03239 | 0.006 | -0.388
-3.5 | 0.036 | 0.03091 | 0.006 | 1.154
-3 | 0.086 | 0.02967 | 0.006 | 2.884
-2.5 | 0.137 | 0.02857 | 0.007 | 4.788
-2 | 0.189 | 0.02732 | 0.007 | 6.92
-1.5 | 0.242 | 0.02643 | 0.007 | 9.174
-1 | 0.297 | 0.02561 | 0.007 | 11.593
-0.5 | 0.353 | 0.0243 | 0.008 | 14.513
0 | 0.492 | 0.00828 | 0.012 | 59.36
0.5 | 0.557 | 0.00816 | 0.012 | 68.304
1 | 0.62 | 0.00858 | 0.012 | 72.308
1.5 | 0.682 | 0.00906 | 0.012 | 75.274
2 | 0.742 | 0.00918 | 0.012 | 80.807
2.5 | 0.797 | 0.0094 | 0.012 | 84.748
3 | 0.846 | 0.00992 | 0.012 | 85.312
3.5 | 0.898 | 0.01058 | 0.012 | 84.881
4 | 0.951 | 0.01115 | 0.012 | 85.254
4.5 | 1.005 | 0.01175 | 0.011 | 85.544
5 | 1.059 | 0.0123 | 0.011 | 86.106
5.5 | 1.113 | 0.01342 | 0.011 | 82.939
6 | 1.166 | 0.01409 | 0.011 | 82.736
6.5 | 1.219 | 0.01475 | 0.011 | 82.649
7 | 1.272 | 0.0155 | 0.011 | 82.074
7.5 | 1.324 | 0.01644 | 0.011 | 80.514
8 | 1.376 | 0.01734 | 0.01 | 79.307
8.5 | 1.427 | 0.01863 | 0.01 | 76.578
9 | 1.477 | 0.01856 | 0.01 | 79.591
9.5 | 1.527 | 0.01969 | 0.01 | 77.554
10 | 1.577 | 0.0209 | 0.009 | 75.437
10.5 | 1.626 | 0.02216 | 0.009 | 73.351
11 | 1.674 | 0.02365 | 0.009 | 70.757
11.5 | 1.721 | 0.02518 | 0.008 | 68.338
12 | 1.768 | 0.02676 | 0.008 | 66.055
12.5 | 1.813 | 0.02854 | 0.008 | 63.537
13 | 1.858 | 0.03046 | 0.007 | 61.014
13.5 | 1.903 | 0.03239 | 0.007 | 58.741
14 | 1.946 | 0.03448 | 0.006 | 56.424
14.5 | 1.988 | 0.0368 | 0.006 | 54.014
15 | 2.029 | 0.0391 | 0.006 | 51.9
15.5 | 2.07 | 0.04173 | 0.005 | 49.595
16 | 2.109 | 0.04444 | 0.005 | 47.445
16.5 | 2.147 | 0.04729 | 0.004 | 45.395
17 | 2.183 | 0.0505 | 0.004 | 43.238
17.5 | 2.206 | 0.05378 | 0.003 | 41.025
18 | 2.212 | 0.05757 | 0.003 | 38.421
18.5 | 2.196 | 0.07836 | 0.002 | 28.022
19 | 2.188 | 0.08337 | 0.001 | 26.247
19.5 | 2.171 | 0.08821 | 0.001 | 24.613
20 | 2.146 | 0.09324 | 0 | 23.02

## 118. Re 12M Mach 0.25 (2)
BIGFOIL.COM POLAR EXPORT
Horten 15.00% thick 10.00% camber
Horten 15.00% thick 10.00% camber |  |  |  | Cl Max: | 2.0105 | at alpha= | 14 | deg
XFOIL ncrit=9 |  |  |  | L/D Max: | 196.502 | at alpha= | 10 | deg
Re: | 12000000 |  |  | Cd Min: | 0.20268 | at alpha= | -20 | deg
Mach: | 0.25 |  |  | Cl=0 at alpha= | -4.6691 | deg
|  |  |  | @ Cl=0.1, Cd= | 0.0074991
|  |  |  | @ Cl=0.4, Cd= | 0.0067364
|  |  |  | @ Cl=0.6, Cd= | 0.0066041
alpha (deg) | Cl | Cd | Cm | Cl/Cd
-20 | -0.3381 | 0.20268 | 0.0173 | -1.6681
-19.5 | -0.3179 | 0.19738 | 0.014 | -1.6106
-19 | -0.2984 | 0.19175 | 0.0108 | -1.5562
-18.5 | -0.2894 | 0.18239 | 0.007 | -1.5867
-18 | -0.2699 | 0.17688 | 0.0039 | -1.5259
-17.5 | -0.2526 | 0.17061 | 0.0006 | -1.4806
-17 | -0.231 | 0.16562 | -0.0024 | -1.3948
-16.5 | -0.205 | 0.16189 | -0.005 | -1.2663
-16 | -0.1824 | 0.15721 | -0.0078 | -1.1602
-15.5 | -0.1632 | 0.15154 | -0.0107 | -1.0769
-15 | -0.147 | 0.14496 | -0.0138 | -1.0141
-14.5 | -0.1481 | 0.13413 | -0.0181 | -1.1042
-14 | -0.1265 | 0.12929 | -0.0207 | -0.97842
-13.5 | -0.1067 | 0.12425 | -0.0232 | -0.85875
-13 | -0.0892 | 0.11881 | -0.0257 | -0.75078
-12.5 | -0.0713 | 0.11356 | -0.0281 | -0.62786
-12 | -0.0561 | 0.10793 | -0.0306 | -0.51978
-11.5 | -0.0329 | 0.10405 | -0.0324 | -0.31619
-11 | -0.0533 | 0.09304 | -0.0364 | -0.57287
-10.5 | -0.0335 | 0.08926 | -0.0377 | -0.37531
-10 | -0.0268 | 0.08392 | -0.0395 | -0.31935
-9.5 | -0.0158 | 0.07967 | -0.041 | -0.19832
-9 | -0.1007 | 0.0705 | -0.0386 | -1.4284
-8.5 | -0.1061 | 0.06524 | -0.0371 | -1.6263
-7.5 | -0.1795 | 0.04063 | -0.0287 | -4.4179
-7 | -0.166 | 0.03356 | -0.0241 | -4.9464
-6.5 | -0.1432 | 0.0276 | -0.0195 | -5.1884
-6 | -0.1223 | 0.02084 | -0.0141 | -5.8685
-5.5 | -0.1058 | 0.0089 | -0.0102 | -11.8876
-5 | -0.0415 | 0.00821 | -0.0098 | -5.0548
-4.5 | 0.0212 | 0.00784 | -0.0092 | 2.7041
-4 | 0.083 | 0.00756 | -0.0085 | 10.9788
-3.5 | 0.1444 | 0.00734 | -0.0078 | 19.673
-3 | 0.2047 | 0.00718 | -0.007 | 28.5097
-2.5 | 0.2634 | 0.00701 | -0.006 | 37.5749
-2 | 0.3217 | 0.00686 | -0.0049 | 46.895
-1.5 | 0.3802 | 0.00675 | -0.004 | 56.3259
-1 | 0.4383 | 0.00671 | -0.0031 | 65.3204
-0.5 | 0.4954 | 0.00668 | -0.0021 | 74.1617
0 | 0.5532 | 0.00662 | -0.0014 | 83.565
0.5 | 0.612 | 0.0066 | -0.0008 | 92.7273
1 | 0.6695 | 0.00661 | -0.0002 | 101.2859
1.5 | 0.7275 | 0.00667 | 0.0003 | 109.0705
2 | 0.7861 | 0.00668 | 0.0007 | 117.6796
2.5 | 0.8452 | 0.00672 | 0.0008 | 125.7738
3 | 0.9031 | 0.00681 | 0.0011 | 132.6138
3.5 | 0.961 | 0.00692 | 0.0013 | 138.8728
4 | 1.02 | 0.00698 | 0.0013 | 146.1318
4.5 | 1.0787 | 0.00707 | 0.0013 | 152.5743
5 | 1.136 | 0.00724 | 0.0015 | 156.9061
5.5 | 1.1931 | 0.00741 | 0.0016 | 161.0121
6 | 1.2515 | 0.00752 | 0.0015 | 166.4229
6.5 | 1.309 | 0.00766 | 0.0016 | 170.8877
7 | 1.3645 | 0.0079 | 0.0018 | 172.7215
7.5 | 1.4196 | 0.00813 | 0.0021 | 174.6125
8 | 1.4761 | 0.00829 | 0.0022 | 178.0579
8.5 | 1.5307 | 0.00851 | 0.0026 | 179.8707
9 | 1.5818 | 0.00882 | 0.0034 | 179.3424
10 | 1.6349 | 0.00832 | 0.0148 | 196.5024
10.5 | 1.6747 | 0.00858 | 0.0178 | 195.1865
11 | 1.694 | 0.00902 | 0.0243 | 187.8049
11.5 | 1.7948 | 0.00983 | 0.0138 | 182.5839
12 | 1.8737 | 0.01038 | 0.0082 | 180.5106
12.5 | 1.9348 | 0.01133 | 0.005 | 170.7679
13 | 1.951 | 0.01511 | 0.0036 | 129.1198
13.5 | 1.9858 | 0.01821 | 0.0006 | 109.05
14 | 2.0105 | 0.02164 | -0.0013 | 92.9067
14.5 | 2.0049 | 0.02713 | -0.0023 | 73.8997
15 | 1.9755 | 0.03426 | -0.0025 | 57.662
15.5 | 1.9667 | 0.03894 | -0.001 | 50.5059
16 | 1.947 | 0.04461 | 0.0004 | 43.6449
16.5 | 1.9123 | 0.05164 | 0.0018 | 37.0314
17 | 1.8986 | 0.05713 | 0.0026 | 33.233
17.5 | 1.8798 | 0.06323 | 0.003 | 29.7296
18 | 1.843 | 0.07134 | 0.0028 | 25.834
18.5 | 1.8331 | 0.07726 | 0.0021 | 23.7264
19.5 | 1.7814 | 0.09277 | -0.0004 | 19.2023
20 | 1.7457 | 0.10187 | -0.0024 | 17.1365

## 119. Re 12M Mach 0.50 (1)
BIGFOIL.COM POLAR EXPORT
Horten 15.00% thick 10.00% camber
Horten 15.00% thick 10.00% camber |  |  |  | Cl Max: | 1.825 | at alpha= | 13.5 | deg
JavaFoil+Calcfoil stall+Eppler ext transition |  |  |  | L/D Max: | 76.457 | at alpha= | 1 | deg
Re: | 12000000 |  |  | Cd Min: | 0.00751 | at alpha= | 0 | deg
Mach: | 0.5 |  |  | Cl=0 at alpha= | -3.9054 | deg
|  |  |  | @ Cl=0.1, Cd= | 0.032632
|  |  |  | @ Cl=0.4, Cd= | 0.025046
|  |  |  | @ Cl=0.6, Cd= | 0.0080944
alpha (deg) | Cl | Cd | Cm | Cl/Cd
-20 | -0.898 | 0.14529 | -0.006 | -6.18
-19.5 | -0.868 | 0.15021 | -0.006 | -5.782
-19 | -0.842 | 0.14339 | -0.005 | -5.87
-18.5 | -0.815 | 0.13315 | -0.005 | -6.122
-18 | -0.788 | 0.12604 | -0.004 | -6.256
-17.5 | -0.762 | 0.11879 | -0.003 | -6.412
-17 | -0.735 | 0.10824 | -0.003 | -6.795
-16.5 | -0.705 | 0.11198 | -0.002 | -6.299
-16 | -0.678 | 0.10575 | -0.002 | -6.414
-15.5 | -0.651 | 0.09882 | -0.001 | -6.592
-15 | -0.625 | 0.09267 | -0.001 | -6.74
-14.5 | -0.597 | 0.08621 | -0.001 | -6.93
-14 | -0.568 | 0.09008 | 0 | -6.301
-13.5 | -0.54 | 0.08584 | 0 | -6.289
-13 | -0.513 | 0.07954 | 0.001 | -6.447
-12.5 | -0.486 | 0.07395 | 0.001 | -6.569
-12 | -0.458 | 0.06913 | 0.002 | -6.632
-11.5 | -0.429 | 0.07239 | 0.002 | -5.923
-11 | -0.401 | 0.06813 | 0.002 | -5.885
-10.5 | -0.374 | 0.06308 | 0.003 | -5.922
-10 | -0.346 | 0.05849 | 0.003 | -5.918
-9.5 | -0.317 | 0.06029 | 0.003 | -5.259
-9 | -0.289 | 0.05694 | 0.004 | -5.076
-8.5 | -0.261 | 0.05277 | 0.004 | -4.952
-8 | -0.233 | 0.05232 | 0.004 | -4.455
-7.5 | -0.205 | 0.04984 | 0.004 | -4.11
-7 | -0.177 | 0.047 | 0.005 | -3.761
-6.5 | -0.149 | 0.04356 | 0.005 | -3.416
-6 | -0.12 | 0.04384 | 0.005 | -2.745
-5.5 | -0.092 | 0.04107 | 0.005 | -2.245
-5 | -0.064 | 0.04079 | 0.005 | -1.567
-4.5 | -0.036 | 0.03849 | 0.006 | -0.928
-4 | -0.007 | 0.03831 | 0.006 | -0.195
-3.5 | 0.03 | 0.03625 | 0.006 | 0.815
-3 | 0.082 | 0.03321 | 0.006 | 2.48
-2.5 | 0.139 | 0.03138 | 0.007 | 4.429
-2 | 0.198 | 0.02958 | 0.007 | 6.696
-1.5 | 0.259 | 0.02896 | 0.007 | 8.931
-1 | 0.32 | 0.02814 | 0.008 | 11.384
-0.5 | 0.383 | 0.02749 | 0.008 | 13.925
0 | 0.522 | 0.00751 | 0.008 | 69.549
0.5 | 0.59 | 0.00801 | 0.008 | 73.71
1 | 0.654 | 0.00855 | 0.008 | 76.457
1.5 | 0.716 | 0.01197 | 0.013 | 59.829
2 | 0.778 | 0.01249 | 0.013 | 62.292
2.5 | 0.84 | 0.01304 | 0.013 | 64.387
3 | 0.901 | 0.01369 | 0.013 | 65.791
3.5 | 0.96 | 0.01442 | 0.013 | 66.591
4 | 1.02 | 0.01551 | 0.013 | 65.742
4.5 | 1.078 | 0.0163 | 0.012 | 66.179
5 | 1.136 | 0.01722 | 0.012 | 65.96
5.5 | 1.192 | 0.01827 | 0.012 | 65.276
6 | 1.248 | 0.01934 | 0.012 | 64.529
6.5 | 1.303 | 0.02051 | 0.012 | 63.512
7 | 1.356 | 0.02192 | 0.012 | 61.84
7.5 | 1.407 | 0.0237 | 0.011 | 59.388
8 | 1.457 | 0.02528 | 0.011 | 57.661
8.5 | 1.506 | 0.02692 | 0.011 | 55.952
9 | 1.552 | 0.02926 | 0.011 | 53.05
9.5 | 1.597 | 0.03028 | 0.01 | 52.748
10 | 1.639 | 0.03241 | 0.01 | 50.575
10.5 | 1.678 | 0.03501 | 0.01 | 47.934
11 | 1.714 | 0.0379 | 0.009 | 45.236
11.5 | 1.747 | 0.0409 | 0.009 | 42.722
12 | 1.776 | 0.04417 | 0.009 | 40.205
12.5 | 1.798 | 0.04819 | 0.008 | 37.315
13 | 1.815 | 0.05244 | 0.008 | 34.616
13.5 | 1.825 | 0.05709 | 0.007 | 31.972
14 | 1.823 | 0.0627 | 0.007 | 29.081
14.5 | 1.807 | 0.06921 | 0.006 | 26.108
15 | 1.769 | 0.07657 | 0.006 | 23.102
15.5 | 1.685 | 0.08602 | 0.005 | 19.589
16 | 1.214 | 0.10592 | 0.005 | 11.463
16.5 | 1.219 | 0.16383 | 0.004 | 7.442
17 | 1.235 | 0.28357 | 0.003 | 4.356
17.5 | 1.265 | 0.28444 | 0.003 | 4.447
18 | 1.295 | 0.29226 | 0.003 | 4.433
18.5 | 1.324 | 0.30807 | 0.002 | 4.298

## 120. Re 12M Mach 0.50 (2)
BIGFOIL.COM POLAR EXPORT
Horten 15.00% thick 10.00% camber
Horten 15.00% thick 10.00% camber |  |  |  | Cl Max: | 1.5693 | at alpha= | 7 | deg
XFOIL ncrit=9 |  |  |  | L/D Max: | 152.98 | at alpha= | 5 | deg
Re: | 12000000 |  |  | Cd Min: | 0.21784 | at alpha= | -20 | deg
Mach: | 0.5 |  |  | Cl=0 at alpha= | -12.7294 | deg
|  |  |  | @ Cl=0.1, Cd= | 0.098462
|  |  |  | @ Cl=0.4, Cd= | 0.014269
|  |  |  | @ Cl=0.6, Cd= | 0.0074891
alpha (deg) | Cl | Cd | Cm | Cl/Cd
-20 | -0.3519 | 0.21784 | 0.0248 | -1.6154
-19.5 | -0.3284 | 0.21133 | 0.021 | -1.554
-19 | -0.3027 | 0.20549 | 0.0174 | -1.4731
-18.5 | -0.2759 | 0.20002 | 0.0138 | -1.3794
-18 | -0.2516 | 0.19361 | 0.0102 | -1.2995
-17.5 | -0.2248 | 0.18818 | 0.0068 | -1.1946
-17 | -0.2011 | 0.18154 | 0.0032 | -1.1077
-16.5 | -0.1795 | 0.17421 | -0.0005 | -1.0304
-16 | -0.1588 | 0.16671 | -0.0042 | -0.95255
-15.5 | -0.1365 | 0.16005 | -0.0077 | -0.85286
-15 | -0.1122 | 0.15393 | -0.011 | -0.7289
-14.5 | -0.0856 | 0.14848 | -0.0142 | -0.57651
-14 | -0.0615 | 0.14246 | -0.0174 | -0.4317
-13.5 | -0.037 | 0.13661 | -0.0205 | -0.27084
-13 | -0.0125 | 0.13095 | -0.0235 | -0.095456
-12.5 | 0.0106 | 0.12501 | -0.0264 | 0.084793
-12 | 0.0301 | 0.11846 | -0.0295 | 0.25409
-11.5 | 0.0442 | 0.11106 | -0.0328 | 0.39798
-11 | 0.0642 | 0.10522 | -0.0355 | 0.61015
-10.5 | 0.0884 | 0.10045 | -0.0378 | 0.88004
-10 | 0.1139 | 0.09608 | -0.0397 | 1.1855
-9.5 | 0.1332 | 0.09085 | -0.0418 | 1.4662
-9 | 0.1528 | 0.08594 | -0.0437 | 1.778
-8.5 | 0.1687 | 0.0809 | -0.0455 | 2.0853
-8 | 0.1735 | 0.07514 | -0.0473 | 2.309
-7.5 | 0.1588 | 0.06907 | -0.0493 | 2.2991
-7 | 0.1449 | 0.06519 | -0.0454 | 2.2227
-6.5 | 0.1537 | 0.06131 | -0.0437 | 2.5069
-6 | 0.1689 | 0.05686 | -0.0425 | 2.9705
-5.5 | 0.1954 | 0.05303 | -0.0411 | 3.6847
-5 | 0.2214 | 0.04861 | -0.0393 | 4.5546
-4.5 | 0.2445 | 0.04301 | -0.0364 | 5.6847
-4 | 0.2793 | 0.03839 | -0.0334 | 7.2753
-3.5 | 0.314 | 0.03326 | -0.0294 | 9.4408
-3 | 0.357 | 0.02919 | -0.0256 | 12.2302
-2.5 | 0.3708 | 0.02049 | -0.017 | 18.0966
-2 | 0.4022 | 0.0138 | -0.0111 | 29.1449
-1.5 | 0.4727 | 0.00808 | -0.0126 | 58.5025
-1 | 0.5467 | 0.00759 | -0.0113 | 72.029
-0.5 | 0.6154 | 0.00746 | -0.0091 | 82.4933
0 | 0.6827 | 0.00745 | -0.0068 | 91.6376
0.5 | 0.7495 | 0.00737 | -0.0046 | 101.6961
1 | 0.8173 | 0.00738 | -0.0028 | 110.7453
1.5 | 0.8839 | 0.00748 | -0.001 | 118.1684
2 | 0.9511 | 0.00761 | 0.0006 | 124.9803
2.5 | 1.0202 | 0.00769 | 0.0019 | 132.6658
3 | 1.0887 | 0.00785 | 0.0031 | 138.6879
3.5 | 1.1548 | 0.00811 | 0.0046 | 142.3921
4 | 1.2225 | 0.00832 | 0.0059 | 146.9351
4.5 | 1.2905 | 0.00854 | 0.0072 | 151.1124
5 | 1.3554 | 0.00886 | 0.0089 | 152.9797
5.5 | 1.4158 | 0.00931 | 0.0111 | 152.073
6 | 1.4772 | 0.00969 | 0.0134 | 152.4458
6.5 | 1.5343 | 0.01014 | 0.0162 | 151.3116
7 | 1.5693 | 0.01086 | 0.0221 | 144.5028
7.5 | 1.5242 | 0.01496 | 0.0328 | 101.885
8 | 1.493 | 0.01929 | 0.0405 | 77.3976
8.5 | 1.4684 | 0.02341 | 0.0469 | 62.7253
9 | 1.4333 | 0.02831 | 0.0527 | 50.6288
9.5 | 1.4011 | 0.03359 | 0.0569 | 41.7118
10 | 1.3987 | 0.03774 | 0.0593 | 37.0615
10.5 | 1.3974 | 0.04205 | 0.061 | 33.2319
11 | 1.3817 | 0.04743 | 0.0625 | 29.1314
11.5 | 1.3722 | 0.05266 | 0.0634 | 26.0577
12.5 | 1.3782 | 0.06192 | 0.0642 | 22.2578
13 | 1.3687 | 0.06764 | 0.0642 | 20.2351
14 | 1.4888 | 0.08633 | 0.0269 | 17.2455
14.5 | 1.5268 | 0.0916 | 0.0218 | 16.6681
15 | 1.5297 | 0.09887 | 0.0178 | 15.4718
15.5 | 1.5164 | 0.10719 | 0.0144 | 14.1468
16 | 1.5431 | 0.11182 | 0.0121 | 13.7999
16.5 | 1.5288 | 0.11901 | 0.0108 | 12.846
17 | 1.5313 | 0.12478 | 0.0097 | 12.272
17.5 | 1.5345 | 0.13062 | 0.0083 | 11.7478
18 | 1.5344 | 0.13704 | 0.0062 | 11.1967
18.5 | 1.5356 | 0.14357 | 0.0038 | 10.6958
19 | 1.5533 | 0.14848 | 0.0018 | 10.4613
19.5 | 1.5386 | 0.15692 | -0.002 | 9.805
20 | 1.5611 | 0.1614 | -0.0041 | 9.6722

## 121. Re 14M Mach 0.00 (1)
BIGFOIL.COM POLAR EXPORT
Horten 15.00% thick 10.00% camber
Horten 15.00% thick 10.00% camber |  |  |  | Cl Max: | 2.227 | at alpha= | 19.5 | deg
JavaFoil+Calcfoil stall+Eppler ext transition |  |  |  | L/D Max: | 98.798 | at alpha= | 4 | deg
Re: | 14000000 |  |  | Cd Min: | 0.00822 | at alpha= | 2 | deg
Mach: | 0 |  |  | Cl=0 at alpha= | -3.8723 | deg
|  |  |  | @ Cl=0.1, Cd= | 0.028238
|  |  |  | @ Cl=0.4, Cd= | 0.01011
|  |  |  | @ Cl=0.6, Cd= | 0.0084559
alpha (deg) | Cl | Cd | Cm | Cl/Cd
-20 | -0.472 | 0.1683 | -0.005 | -2.803
-19.5 | -0.48 | 0.16108 | -0.004 | -2.98
-19 | -0.488 | 0.15472 | -0.004 | -3.153
-18.5 | -0.495 | 0.14777 | -0.004 | -3.352
-18 | -0.502 | 0.1406 | -0.003 | -3.572
-17.5 | -0.508 | 0.13489 | -0.003 | -3.77
-17 | -0.514 | 0.12844 | -0.002 | -4.002
-16.5 | -0.519 | 0.12186 | -0.002 | -4.257
-16 | -0.522 | 0.11612 | -0.002 | -4.499
-15.5 | -0.525 | 0.11029 | -0.001 | -4.76
-15 | -0.526 | 0.10479 | -0.001 | -5.023
-14.5 | -0.526 | 0.0998 | 0 | -5.273
-14 | -0.525 | 0.09451 | 0 | -5.551
-13.5 | -0.521 | 0.08974 | 0 | -5.809
-13 | -0.516 | 0.08492 | 0.001 | -6.076
-12.5 | -0.509 | 0.08051 | 0.001 | -6.319
-12 | -0.499 | 0.07594 | 0.001 | -6.565
-11.5 | -0.486 | 0.07183 | 0.002 | -6.764
-11 | -0.471 | 0.06785 | 0.002 | -6.941
-10.5 | -0.454 | 0.06393 | 0.002 | -7.097
-10 | -0.434 | 0.06023 | 0.003 | -7.207
-9.5 | -0.412 | 0.05682 | 0.003 | -7.247
-9 | -0.387 | 0.05366 | 0.003 | -7.213
-8.5 | -0.36 | 0.05082 | 0.003 | -7.078
-8 | -0.33 | 0.048 | 0.004 | -6.876
-7.5 | -0.298 | 0.04539 | 0.004 | -6.561
-7 | -0.263 | 0.04294 | 0.004 | -6.13
-6.5 | -0.226 | 0.04072 | 0.005 | -5.559
-6 | -0.187 | 0.03859 | 0.005 | -4.854
-5.5 | -0.146 | 0.03653 | 0.005 | -4.006
-5 | -0.103 | 0.03475 | 0.005 | -2.976
-4.5 | -0.059 | 0.03308 | 0.006 | -1.775
-4 | -0.012 | 0.03116 | 0.006 | -0.4
-3.5 | 0.035 | 0.02977 | 0.006 | 1.183
-3 | 0.084 | 0.02858 | 0.006 | 2.945
-2.5 | 0.134 | 0.02751 | 0.007 | 4.877
-2 | 0.185 | 0.02651 | 0.007 | 6.986
-1.5 | 0.237 | 0.0255 | 0.007 | 9.304
-1 | 0.291 | 0.02397 | 0.008 | 12.127
-0.5 | 0.414 | 0.00833 | 0.011 | 49.682
0 | 0.477 | 0.0089 | 0.011 | 53.645
0.5 | 0.541 | 0.00863 | 0.012 | 62.713
1 | 0.602 | 0.00845 | 0.012 | 71.337
1.5 | 0.663 | 0.00835 | 0.012 | 79.455
2 | 0.723 | 0.00822 | 0.012 | 88.007
2.5 | 0.783 | 0.00873 | 0.012 | 89.729
3 | 0.841 | 0.00888 | 0.012 | 94.655
3.5 | 0.895 | 0.00909 | 0.012 | 98.41
4 | 0.943 | 0.00954 | 0.012 | 98.798
4.5 | 0.991 | 0.01016 | 0.011 | 97.599
5 | 1.041 | 0.01127 | 0.011 | 92.362
5.5 | 1.092 | 0.01188 | 0.011 | 91.947
6 | 1.144 | 0.01242 | 0.011 | 92.085
6.5 | 1.196 | 0.01309 | 0.011 | 91.305
7 | 1.247 | 0.01383 | 0.011 | 90.125
7.5 | 1.298 | 0.01463 | 0.01 | 88.732
8 | 1.349 | 0.0154 | 0.01 | 87.553
8.5 | 1.399 | 0.01662 | 0.01 | 84.145
9 | 1.448 | 0.01651 | 0.01 | 87.715
9.5 | 1.498 | 0.01742 | 0.009 | 85.981
10 | 1.547 | 0.01847 | 0.009 | 83.747
10.5 | 1.595 | 0.01971 | 0.009 | 80.961
11 | 1.643 | 0.02093 | 0.008 | 78.516
11.5 | 1.691 | 0.02221 | 0.008 | 76.143
12 | 1.738 | 0.02373 | 0.008 | 73.221
12.5 | 1.784 | 0.02528 | 0.007 | 70.551
13 | 1.83 | 0.02683 | 0.007 | 68.187
13.5 | 1.874 | 0.02864 | 0.007 | 65.451
14 | 1.919 | 0.03047 | 0.006 | 62.959
14.5 | 1.962 | 0.03235 | 0.006 | 60.661
15 | 2.005 | 0.03454 | 0.005 | 58.037
15.5 | 2.047 | 0.03673 | 0.005 | 55.721
16 | 2.088 | 0.0391 | 0.005 | 53.396
16.5 | 2.128 | 0.04166 | 0.004 | 51.087
17 | 2.167 | 0.04433 | 0.004 | 48.895
17.5 | 2.197 | 0.04729 | 0.003 | 46.453
18 | 2.214 | 0.05059 | 0.003 | 43.774
18.5 | 2.214 | 0.06612 | 0.002 | 33.485
19 | 2.224 | 0.07042 | 0.001 | 31.577
19.5 | 2.227 | 0.07431 | 0.001 | 29.975
20 | 2.227 | 0.07823 | 0 | 28.469

## 122. Re 14M Mach 0.00 (2)
BIGFOIL.COM POLAR EXPORT
Horten 15.00% thick 10.00% camber
Horten 15.00% thick 10.00% camber |  |  |  | Cl Max: | 2.0991 | at alpha= | 15.5 | deg
XFOIL ncrit=9 |  |  |  | L/D Max: | 216.067 | at alpha= | 10.5 | deg
Re: | 14000000 |  |  | Cd Min: | 0.09723 | at alpha= | -12.5 | deg
Mach: | 0 |  |  | Cl=0 at alpha= | -4.6752 | deg
|  |  |  | @ Cl=0.1, Cd= | 0.0069061
|  |  |  | @ Cl=0.4, Cd= | 0.006386
|  |  |  | @ Cl=0.6, Cd= | 0.00629
alpha (deg) | Cl | Cd | Cm | Cl/Cd
-12.5 | -0.1664 | 0.09723 | -0.034 | -1.7114
-12 | -0.262 | 0.07923 | -0.0434 | -3.3068
-11.5 | -0.2873 | 0.07419 | -0.0432 | -3.8725
-11 | -0.3639 | 0.06533 | -0.037 | -5.5702
-10.5 | -0.3964 | 0.05557 | -0.0338 | -7.1333
-9.5 | -0.5572 | 0.01066 | -0.0102 | -52.2702
-9 | -0.4998 | 0.00999 | -0.0096 | -50.03
-8.5 | -0.4422 | 0.00951 | -0.009 | -46.4984
-8 | -0.3846 | 0.00914 | -0.0085 | -42.0788
-7.5 | -0.3266 | 0.00877 | -0.008 | -37.2406
-7 | -0.2684 | 0.00845 | -0.0075 | -31.7633
-6.5 | -0.2103 | 0.00812 | -0.0072 | -25.899
-6 | -0.1523 | 0.00779 | -0.0068 | -19.5507
-5.5 | -0.0943 | 0.00747 | -0.0064 | -12.6238
-5 | -0.0369 | 0.00724 | -0.0059 | -5.0967
-4.5 | 0.0199 | 0.00708 | -0.0053 | 2.8107
-4 | 0.0765 | 0.00696 | -0.0047 | 10.9914
-3.5 | 0.1332 | 0.00683 | -0.0042 | 19.5022
-3 | 0.1891 | 0.00669 | -0.0035 | 28.2661
-2.5 | 0.2442 | 0.00659 | -0.0028 | 37.0561
-2 | 0.2994 | 0.00649 | -0.0021 | 46.1325
-1.5 | 0.3553 | 0.00641 | -0.0015 | 55.429
-1 | 0.4112 | 0.00638 | -0.0011 | 64.4514
-0.5 | 0.4658 | 0.00635 | -0.0004 | 73.3543
0 | 0.5214 | 0.00632 | 0.0001 | 82.5
0.5 | 0.5778 | 0.00629 | 0.0003 | 91.8601
1 | 0.6332 | 0.00629 | 0.0006 | 100.6677
1.5 | 0.6888 | 0.00635 | 0.0009 | 108.4724
2 | 0.7449 | 0.00636 | 0.001 | 117.1226
2.5 | 0.8015 | 0.00637 | 0.0009 | 125.8242
3 | 0.8573 | 0.00642 | 0.0009 | 133.5358
3.5 | 0.9125 | 0.00653 | 0.001 | 139.7397
4 | 0.9687 | 0.00659 | 0.0008 | 146.9954
4.5 | 1.025 | 0.00664 | 0.0005 | 154.3675
5 | 1.0801 | 0.00676 | 0.0004 | 159.7781
5.5 | 1.1346 | 0.00692 | 0.0003 | 163.9595
6 | 1.1901 | 0.00701 | 0 | 169.7718
6.5 | 1.2455 | 0.00709 | -0.0004 | 175.67
7 | 1.2993 | 0.00727 | -0.0006 | 178.7208
7.5 | 1.3522 | 0.00747 | -0.0006 | 181.0174
8 | 1.406 | 0.0076 | -0.0009 | 185
8.5 | 1.4597 | 0.00773 | -0.0013 | 188.8357
9 | 1.5108 | 0.00795 | -0.0013 | 190.0377
9.5 | 1.5323 | 0.0073 | 0.0047 | 209.9041
10 | 1.5745 | 0.00736 | 0.0066 | 213.9266
10.5 | 1.6205 | 0.0075 | 0.0075 | 216.0667
11 | 1.6633 | 0.00776 | 0.0089 | 214.3428
11.5 | 1.7026 | 0.00811 | 0.0108 | 209.9383
12 | 1.7589 | 0.00844 | 0.0089 | 208.4005
12.5 | 1.8348 | 0.00881 | 0.0028 | 208.2633
13 | 1.8979 | 0.00939 | -0.0011 | 202.1193
13.5 | 1.9531 | 0.01003 | -0.0036 | 194.7258
14 | 1.9965 | 0.01055 | -0.0036 | 189.2417
14.5 | 2.0339 | 0.01144 | -0.0035 | 177.7885
15 | 2.0654 | 0.01417 | -0.0069 | 145.7586
15.5 | 2.0991 | 0.01681 | -0.01 | 124.8721
16 | 2.0915 | 0.02263 | -0.0117 | 92.4216
16.5 | 2.0728 | 0.02805 | -0.0105 | 73.8966
17 | 2.0179 | 0.03592 | -0.0073 | 56.1776
17.5 | 1.9962 | 0.04156 | -0.0057 | 48.0318
18 | 1.9611 | 0.04867 | -0.0045 | 40.2938
18.5 | 1.9131 | 0.05762 | -0.004 | 33.202
19 | 1.8707 | 0.06638 | -0.0041 | 28.1817
19.5 | 1.821 | 0.0763 | -0.0048 | 23.8663
20 | 1.7867 | 0.08501 | -0.0061 | 21.0175

## 123. Re 14M Mach 0.10 (1)
BIGFOIL.COM POLAR EXPORT
Horten 15.00% thick 10.00% camber
Horten 15.00% thick 10.00% camber |  |  |  | Cl Max: | 2.223 | at alpha= | 19.5 | deg
JavaFoil+Calcfoil stall+Eppler ext transition |  |  |  | L/D Max: | 96.911 | at alpha= | 3.5 | deg
Re: | 14000000 |  |  | Cd Min: | 0.00838 | at alpha= | -0.5 | deg
Mach: | 0.1 |  |  | Cl=0 at alpha= | -3.8723 | deg
|  |  |  | @ Cl=0.1, Cd= | 0.02836
|  |  |  | @ Cl=0.4, Cd= | 0.010425
|  |  |  | @ Cl=0.6, Cd= | 0.0085331
alpha (deg) | Cl | Cd | Cm | Cl/Cd
-19 | -0.439 | 0.15709 | -0.004 | -2.792
-18.5 | -0.448 | 0.15129 | -0.004 | -2.962
-18 | -0.457 | 0.14369 | -0.003 | -3.183
-17.5 | -0.466 | 0.1374 | -0.003 | -3.391
-17 | -0.474 | 0.13085 | -0.002 | -3.622
-16.5 | -0.481 | 0.12461 | -0.002 | -3.862
-16 | -0.487 | 0.11833 | -0.002 | -4.119
-15.5 | -0.493 | 0.11235 | -0.001 | -4.384
-15 | -0.496 | 0.10702 | -0.001 | -4.639
-14.5 | -0.499 | 0.10164 | 0 | -4.909
-14 | -0.5 | 0.09619 | 0 | -5.197
-13.5 | -0.499 | 0.09115 | 0 | -5.475
-13 | -0.496 | 0.08624 | 0.001 | -5.755
-12.5 | -0.491 | 0.08155 | 0.001 | -6.025
-12 | -0.483 | 0.07698 | 0.001 | -6.28
-11.5 | -0.473 | 0.07267 | 0.002 | -6.507
-11 | -0.46 | 0.06881 | 0.002 | -6.683
-10.5 | -0.445 | 0.06452 | 0.002 | -6.89
-10 | -0.426 | 0.06089 | 0.003 | -7.003
-9.5 | -0.406 | 0.05727 | 0.003 | -7.084
-9 | -0.382 | 0.05404 | 0.003 | -7.074
-8.5 | -0.356 | 0.05117 | 0.003 | -6.961
-8 | -0.327 | 0.04832 | 0.004 | -6.775
-7.5 | -0.296 | 0.04566 | 0.004 | -6.483
-7 | -0.262 | 0.0432 | 0.004 | -6.066
-6.5 | -0.226 | 0.0409 | 0.005 | -5.518
-6 | -0.187 | 0.03882 | 0.005 | -4.818
-5.5 | -0.146 | 0.03673 | 0.005 | -3.982
-5 | -0.103 | 0.03493 | 0.005 | -2.961
-4.5 | -0.059 | 0.03276 | 0.006 | -1.794
-4 | -0.012 | 0.03136 | 0.006 | -0.398
-3.5 | 0.035 | 0.02992 | 0.006 | 1.18
-3 | 0.084 | 0.02868 | 0.006 | 2.943
-2.5 | 0.135 | 0.02766 | 0.007 | 4.867
-2 | 0.186 | 0.02666 | 0.007 | 6.972
-1.5 | 0.238 | 0.02565 | 0.007 | 9.283
-1 | 0.292 | 0.02423 | 0.008 | 12.032
-0.5 | 0.416 | 0.00838 | 0.011 | 49.649
0 | 0.48 | 0.00843 | 0.011 | 56.886
0.5 | 0.544 | 0.00868 | 0.012 | 62.634
1 | 0.605 | 0.00852 | 0.012 | 71.024
1.5 | 0.666 | 0.00839 | 0.012 | 79.375
2 | 0.727 | 0.0087 | 0.012 | 83.488
2.5 | 0.786 | 0.00877 | 0.012 | 89.662
3 | 0.843 | 0.00897 | 0.012 | 93.999
3.5 | 0.896 | 0.00924 | 0.012 | 96.911
4 | 0.943 | 0.00978 | 0.012 | 96.491
4.5 | 0.993 | 0.0104 | 0.011 | 95.476
5 | 1.044 | 0.01148 | 0.011 | 90.939
5.5 | 1.095 | 0.01207 | 0.011 | 90.739
6 | 1.147 | 0.01265 | 0.011 | 90.722
6.5 | 1.199 | 0.01332 | 0.011 | 90.061
7 | 1.251 | 0.01408 | 0.011 | 88.825
7.5 | 1.302 | 0.01486 | 0.01 | 87.618
8 | 1.353 | 0.01566 | 0.01 | 86.407
8.5 | 1.403 | 0.0169 | 0.01 | 83.018
9 | 1.453 | 0.0168 | 0.01 | 86.519
9.5 | 1.503 | 0.01774 | 0.009 | 84.7
10 | 1.552 | 0.01881 | 0.009 | 82.518
10.5 | 1.6 | 0.02006 | 0.009 | 79.776
11 | 1.648 | 0.0213 | 0.009 | 77.397
11.5 | 1.696 | 0.02261 | 0.008 | 75.003
12 | 1.743 | 0.02415 | 0.008 | 72.148
12.5 | 1.789 | 0.02573 | 0.007 | 69.52
13 | 1.835 | 0.02732 | 0.007 | 67.158
13.5 | 1.879 | 0.02914 | 0.007 | 64.495
14 | 1.923 | 0.03105 | 0.006 | 61.94
14.5 | 1.967 | 0.03295 | 0.006 | 59.69
15 | 2.009 | 0.03518 | 0.005 | 57.108
15.5 | 2.051 | 0.03741 | 0.005 | 54.834
16 | 2.092 | 0.03983 | 0.005 | 52.527
16.5 | 2.132 | 0.04247 | 0.004 | 50.207
17 | 2.171 | 0.04521 | 0.004 | 48.021
17.5 | 2.2 | 0.04824 | 0.003 | 45.595
18 | 2.216 | 0.05161 | 0.003 | 42.933
18.5 | 2.214 | 0.06761 | 0.002 | 32.744
19 | 2.221 | 0.07197 | 0.001 | 30.862
19.5 | 2.223 | 0.07595 | 0.001 | 29.264
20 | 2.22 | 0.08005 | 0 | 27.727

## 124. Re 14M Mach 0.10 (2)
BIGFOIL.COM POLAR EXPORT
Horten 15.00% thick 10.00% camber
Horten 15.00% thick 10.00% camber |  |  |  | Cl Max: | 2.1011 | at alpha= | 15.5 | deg
XFOIL ncrit=9 |  |  |  | L/D Max: | 214.402 | at alpha= | 10.5 | deg
Re: | 14000000 |  |  | Cd Min: | 0.12569 | at alpha= | -14 | deg
Mach: | 0.1 |  |  | Cl=0 at alpha= | -4.6742 | deg
|  |  |  | @ Cl=0.1, Cd= | 0.0069446
|  |  |  | @ Cl=0.4, Cd= | 0.0064079
|  |  |  | @ Cl=0.6, Cd= | 0.0063131
alpha (deg) | Cl | Cd | Cm | Cl/Cd
-14 | -0.1426 | 0.12569 | -0.0221 | -1.1345
-13 | -0.1371 | 0.1096 | -0.0289 | -1.2509
-11 | -0.2796 | 0.07208 | -0.0405 | -3.879
-10.5 | -0.3452 | 0.06191 | -0.0363 | -5.5758
-10 | -0.3649 | 0.053 | -0.0332 | -6.8849
-9.5 | -0.3469 | 0.04796 | -0.0307 | -7.2331
-9 | -0.5072 | 0.01075 | -0.0106 | -47.1814
-8.5 | -0.4489 | 0.00995 | -0.01 | -45.1156
-8 | -0.3905 | 0.00945 | -0.0094 | -41.3228
-7.5 | -0.3316 | 0.009 | -0.0088 | -36.8444
-7 | -0.2725 | 0.00863 | -0.0083 | -31.5759
-6.5 | -0.2137 | 0.00832 | -0.0078 | -25.6851
-6 | -0.1547 | 0.00793 | -0.0074 | -19.5082
-5.5 | -0.0957 | 0.00758 | -0.007 | -12.6253
-5 | -0.0374 | 0.00732 | -0.0065 | -5.1093
-4.5 | 0.02 | 0.00714 | -0.0059 | 2.8011
-4 | 0.0773 | 0.007 | -0.0053 | 11.0429
-3.5 | 0.1347 | 0.00686 | -0.0047 | 19.6356
-3 | 0.1912 | 0.00673 | -0.004 | 28.4101
-2.5 | 0.2468 | 0.00662 | -0.0032 | 37.281
-2 | 0.3024 | 0.00652 | -0.0024 | 46.3804
-1.5 | 0.3587 | 0.00643 | -0.0018 | 55.7854
-1 | 0.4149 | 0.0064 | -0.0013 | 64.8281
-0.5 | 0.47 | 0.00638 | -0.0006 | 73.6677
0 | 0.526 | 0.00633 | -0.0001 | 83.0964
0.5 | 0.5828 | 0.00631 | 0.0002 | 92.3613
1 | 0.6385 | 0.00632 | 0.0006 | 101.0285
1.5 | 0.6945 | 0.00637 | 0.0008 | 109.0267
2 | 0.7511 | 0.00638 | 0.0009 | 117.7273
2.5 | 0.8081 | 0.0064 | 0.0009 | 126.2656
3 | 0.8642 | 0.00646 | 0.001 | 133.7771
3.5 | 0.9199 | 0.00657 | 0.001 | 140.0152
4 | 0.9766 | 0.00662 | 0.0009 | 147.5227
4.5 | 1.0332 | 0.00668 | 0.0006 | 154.6707
5 | 1.0886 | 0.00681 | 0.0006 | 159.8532
5.5 | 1.1436 | 0.00696 | 0.0005 | 164.3103
6 | 1.1997 | 0.00705 | 0.0002 | 170.1702
6.5 | 1.2555 | 0.00715 | -0.0002 | 175.5944
7 | 1.3093 | 0.00734 | -0.0002 | 178.3787
7.5 | 1.3627 | 0.00754 | -0.0003 | 180.7294
8 | 1.4173 | 0.00766 | -0.0006 | 185.0261
8.5 | 1.4712 | 0.00781 | -0.0008 | 188.3739
9 | 1.5221 | 0.00806 | -0.0006 | 188.8462
9.5 | 1.5435 | 0.00741 | 0.0055 | 208.2996
10 | 1.5861 | 0.00746 | 0.0074 | 212.6139
10.5 | 1.6316 | 0.00761 | 0.0086 | 214.4021
11 | 1.6726 | 0.00791 | 0.0104 | 211.4539
11.5 | 1.7114 | 0.00827 | 0.0125 | 206.9407
12 | 1.7741 | 0.00861 | 0.0095 | 206.0511
12.5 | 1.8522 | 0.00902 | 0.0031 | 205.3437
13 | 1.9138 | 0.00968 | -0.0005 | 197.7066
13.5 | 1.9669 | 0.01034 | -0.0024 | 190.2224
14 | 2.0006 | 0.01102 | -0.0007 | 181.5426
14.5 | 2.0421 | 0.01262 | -0.0032 | 161.8146
15 | 2.0717 | 0.01594 | -0.007 | 129.9686
15.5 | 2.1011 | 0.01883 | -0.0096 | 111.5826
16 | 2.0875 | 0.0249 | -0.0106 | 83.8353
16.5 | 2.063 | 0.0304 | -0.0086 | 67.8618
17 | 2.0146 | 0.03792 | -0.0058 | 53.1276
17.5 | 1.9764 | 0.04513 | -0.0041 | 43.7935
18 | 1.9497 | 0.05166 | -0.0032 | 37.741
18.5 | 1.9139 | 0.05944 | -0.0029 | 32.1989
19 | 1.8689 | 0.06848 | -0.0032 | 27.2912
19.5 | 1.8149 | 0.07898 | -0.0041 | 22.9792
20 | 1.7807 | 0.0877 | -0.0054 | 20.3044

## 125. Re 14M Mach 0.25 (1)
BIGFOIL.COM POLAR EXPORT
Horten 15.00% thick 10.00% camber
Horten 15.00% thick 10.00% camber |  |  |  | Cl Max: | 2.212 | at alpha= | 18 | deg
JavaFoil+Calcfoil stall+Eppler ext transition |  |  |  | L/D Max: | 87.524 | at alpha= | 4.5 | deg
Re: | 14000000 |  |  | Cd Min: | 0.00824 | at alpha= | 0.5 | deg
Mach: | 0.25 |  |  | Cl=0 at alpha= | -3.8674 | deg
|  |  |  | @ Cl=0.1, Cd= | 0.029162
|  |  |  | @ Cl=0.4, Cd= | 0.018606
|  |  |  | @ Cl=0.6, Cd= | 0.0083765
alpha (deg) | Cl | Cd | Cm | Cl/Cd
-15.5 | -0.162 | 0.12779 | -0.001 | -1.27
-15 | -0.207 | 0.11937 | -0.001 | -1.735
-14.5 | -0.242 | 0.1136 | 0 | -2.131
-14 | -0.272 | 0.10712 | 0 | -2.538
-13.5 | -0.297 | 0.10165 | 0 | -2.926
-13 | -0.319 | 0.0962 | 0.001 | -3.318
-12.5 | -0.337 | 0.09088 | 0.001 | -3.712
-12 | -0.35 | 0.08567 | 0.001 | -4.089
-11.5 | -0.359 | 0.08055 | 0.002 | -4.457
-11 | -0.364 | 0.07539 | 0.002 | -4.826
-10.5 | -0.365 | 0.07025 | 0.002 | -5.189
-10 | -0.361 | 0.06555 | 0.003 | -5.508
-9.5 | -0.353 | 0.06137 | 0.003 | -5.757
-9 | -0.341 | 0.05774 | 0.003 | -5.909
-8.5 | -0.325 | 0.05377 | 0.003 | -6.043
-8 | -0.304 | 0.05044 | 0.004 | -6.034
-7.5 | -0.28 | 0.04764 | 0.004 | -5.871
-7 | -0.251 | 0.04492 | 0.004 | -5.592
-6.5 | -0.219 | 0.04236 | 0.005 | -5.168
-6 | -0.183 | 0.03967 | 0.005 | -4.621
-5.5 | -0.145 | 0.03749 | 0.005 | -3.856
-5 | -0.103 | 0.03552 | 0.005 | -2.899
-4.5 | -0.059 | 0.03372 | 0.006 | -1.747
-4 | -0.013 | 0.03221 | 0.006 | -0.39
-3.5 | 0.036 | 0.03078 | 0.006 | 1.159
-3 | 0.086 | 0.02945 | 0.006 | 2.907
-2.5 | 0.137 | 0.0284 | 0.007 | 4.818
-2 | 0.189 | 0.0271 | 0.007 | 6.98
-1.5 | 0.243 | 0.02615 | 0.007 | 9.28
-1 | 0.297 | 0.02533 | 0.007 | 11.731
-0.5 | 0.353 | 0.02382 | 0.008 | 14.831
0 | 0.492 | 0.0084 | 0.012 | 58.562
0.5 | 0.557 | 0.00824 | 0.012 | 67.665
1 | 0.62 | 0.00844 | 0.012 | 73.509
1.5 | 0.682 | 0.00893 | 0.012 | 76.36
2 | 0.742 | 0.00903 | 0.012 | 82.236
2.5 | 0.8 | 0.0092 | 0.012 | 86.912
3 | 0.848 | 0.00975 | 0.012 | 87.014
3.5 | 0.899 | 0.01038 | 0.012 | 86.61
4 | 0.953 | 0.01093 | 0.012 | 87.113
4.5 | 1.006 | 0.0115 | 0.012 | 87.524
5 | 1.06 | 0.01215 | 0.011 | 87.202
5.5 | 1.114 | 0.01322 | 0.011 | 84.228
6 | 1.167 | 0.01386 | 0.011 | 84.228
6.5 | 1.22 | 0.01456 | 0.011 | 83.793
7 | 1.273 | 0.01536 | 0.011 | 82.832
7.5 | 1.325 | 0.01621 | 0.011 | 81.732
8 | 1.377 | 0.01708 | 0.01 | 80.597
8.5 | 1.428 | 0.01844 | 0.01 | 77.424
9 | 1.478 | 0.01846 | 0.01 | 80.081
9.5 | 1.528 | 0.01948 | 0.01 | 78.472
10 | 1.578 | 0.0207 | 0.009 | 76.227
10.5 | 1.626 | 0.02209 | 0.009 | 73.631
11 | 1.674 | 0.02349 | 0.009 | 71.285
11.5 | 1.722 | 0.0249 | 0.008 | 69.149
12 | 1.768 | 0.02665 | 0.008 | 66.349
12.5 | 1.814 | 0.0284 | 0.008 | 63.873
13 | 1.859 | 0.0302 | 0.007 | 61.572
13.5 | 1.903 | 0.03226 | 0.007 | 58.999
14 | 1.946 | 0.03436 | 0.006 | 56.641
14.5 | 1.989 | 0.03649 | 0.006 | 54.505
15 | 2.03 | 0.03903 | 0.006 | 52.012
15.5 | 2.07 | 0.04154 | 0.005 | 49.84
16 | 2.109 | 0.04433 | 0.005 | 47.581
16.5 | 2.147 | 0.0473 | 0.004 | 45.394
17 | 2.184 | 0.05049 | 0.004 | 43.249
17.5 | 2.207 | 0.05391 | 0.003 | 40.934
18 | 2.212 | 0.05785 | 0.003 | 38.238
18.5 | 2.198 | 0.07719 | 0.002 | 28.469
19 | 2.19 | 0.08189 | 0.001 | 26.744
19.5 | 2.173 | 0.0867 | 0.001 | 25.062
20 | 2.148 | 0.09157 | 0 | 23.459

## 126. Re 14M Mach 0.25 (2)
BIGFOIL.COM POLAR EXPORT
Horten 15.00% thick 10.00% camber
Horten 15.00% thick 10.00% camber |  |  |  | Cl Max: | 2.0255 | at alpha= | 14 | deg
XFOIL ncrit=9 |  |  |  | L/D Max: | 203.928 | at alpha= | 10 | deg
Re: | 14000000 |  |  | Cd Min: | 0.20214 | at alpha= | -20 | deg
Mach: | 0.25 |  |  | Cl=0 at alpha= | -4.6558 | deg
|  |  |  | @ Cl=0.1, Cd= | 0.007229
|  |  |  | @ Cl=0.4, Cd= | 0.0065586
|  |  |  | @ Cl=0.6, Cd= | 0.00644
alpha (deg) | Cl | Cd | Cm | Cl/Cd
-20 | -0.3377 | 0.20214 | 0.0167 | -1.6706
-18 | -0.2696 | 0.1764 | 0.0033 | -1.5283
-17.5 | -0.2525 | 0.17 | 0 | -1.4853
-17 | -0.2311 | 0.16497 | -0.003 | -1.4009
-16.5 | -0.2048 | 0.16138 | -0.0055 | -1.2691
-16 | -0.1821 | 0.15673 | -0.0083 | -1.1619
-15 | -0.1619 | 0.14032 | -0.0155 | -1.1538
-14.5 | -0.1485 | 0.13344 | -0.0188 | -1.1129
-14 | -0.1266 | 0.12877 | -0.0212 | -0.98315
-13.5 | -0.1073 | 0.12364 | -0.0238 | -0.86784
-11.5 | -0.0679 | 0.09747 | -0.035 | -0.69662
-11 | -0.0563 | 0.09223 | -0.0371 | -0.61043
-10.5 | -0.0354 | 0.08862 | -0.0383 | -0.39946
-10 | -0.1006 | 0.07592 | -0.0441 | -1.3251
-9.5 | -0.1156 | 0.07182 | -0.0422 | -1.6096
-9 | -0.1262 | 0.06814 | -0.0383 | -1.8521
-8.5 | -0.1266 | 0.06278 | -0.0369 | -2.0166
-8 | -0.1936 | 0.04699 | -0.0323 | -4.12
-7.5 | -0.1893 | 0.039 | -0.028 | -4.8538
-7 | -0.1864 | 0.03025 | -0.0221 | -6.162
-6 | -0.1709 | 0.00922 | -0.0106 | -18.5358
-5.5 | -0.1068 | 0.00853 | -0.0101 | -12.5205
-5 | -0.0431 | 0.00796 | -0.0096 | -5.4146
-4.5 | 0.0195 | 0.00759 | -0.009 | 2.5692
-4 | 0.0814 | 0.00729 | -0.0083 | 11.166
-3.5 | 0.1424 | 0.00709 | -0.0074 | 20.0846
-3 | 0.2021 | 0.00697 | -0.0065 | 28.9957
-2.5 | 0.2614 | 0.00685 | -0.0056 | 38.1606
-2 | 0.3199 | 0.00667 | -0.0045 | 47.961
-1.5 | 0.3779 | 0.00657 | -0.0035 | 57.519
-0.5 | 0.4941 | 0.00651 | -0.0018 | 75.8986
0 | 0.5521 | 0.00644 | -0.0011 | 85.7298
0.5 | 0.6105 | 0.00644 | -0.0005 | 94.7981
1 | 0.6682 | 0.00648 | 0.0001 | 103.1173
1.5 | 0.7269 | 0.00649 | 0.0005 | 112.0031
2 | 0.786 | 0.0065 | 0.0007 | 120.9231
2.5 | 0.8444 | 0.00658 | 0.001 | 128.3283
3 | 0.9025 | 0.00667 | 0.0013 | 135.3073
3.5 | 0.9615 | 0.00673 | 0.0013 | 142.8678
4 | 1.0207 | 0.00679 | 0.0013 | 150.324
4.5 | 1.0786 | 0.00694 | 0.0014 | 155.4179
5 | 1.1361 | 0.00709 | 0.0015 | 160.2398
5.5 | 1.1948 | 0.00719 | 0.0014 | 166.1752
6 | 1.2531 | 0.00731 | 0.0014 | 171.4227
6.5 | 1.3095 | 0.00752 | 0.0015 | 174.1356
7 | 1.3654 | 0.00774 | 0.0017 | 176.4083
7.5 | 1.4228 | 0.00788 | 0.0017 | 180.5584
8 | 1.4792 | 0.00805 | 0.0018 | 183.7516
8.5 | 1.5322 | 0.00835 | 0.0024 | 183.497
9 | 1.5841 | 0.00864 | 0.0031 | 183.3449
9.5 | 1.6094 | 0.00807 | 0.0091 | 199.43
10 | 1.6457 | 0.00807 | 0.013 | 203.9281
10.5 | 1.6825 | 0.00842 | 0.0165 | 199.8219
11 | 1.6963 | 0.00884 | 0.0242 | 191.8891
13 | 1.9581 | 0.01376 | 0.0051 | 142.3038
13.5 | 2.0035 | 0.01607 | 0.0019 | 124.6733
14 | 2.0255 | 0.01992 | -0.0004 | 101.6817
14.5 | 2.0108 | 0.02609 | -0.0012 | 77.0717
15 | 2.0125 | 0.03077 | -0.0018 | 65.4046
15.5 | 2.0095 | 0.03579 | -0.0023 | 56.147
16.5 | 1.9386 | 0.04961 | 0.0011 | 39.0768
17 | 1.9201 | 0.05544 | 0.002 | 34.6338
17.5 | 1.8856 | 0.06277 | 0.0028 | 30.0398
18.5 | 1.8479 | 0.07584 | 0.0021 | 24.3658
19 | 1.8128 | 0.08432 | 0.0011 | 21.4991

## 127. Re 14M Mach 0.50 (1)
BIGFOIL.COM POLAR EXPORT
Horten 15.00% thick 10.00% camber
Horten 15.00% thick 10.00% camber |  |  |  | Cl Max: | 1.826 | at alpha= | 13.5 | deg
JavaFoil+Calcfoil stall+Eppler ext transition |  |  |  | L/D Max: | 76.699 | at alpha= | 1 | deg
Re: | 14000000 |  |  | Cd Min: | 0.00729 | at alpha= | 0 | deg
Mach: | 0.5 |  |  | Cl=0 at alpha= | -3.9054 | deg
|  |  |  | @ Cl=0.1, Cd= | 0.032572
|  |  |  | @ Cl=0.4, Cd= | 0.024888
|  |  |  | @ Cl=0.6, Cd= | 0.00793
alpha (deg) | Cl | Cd | Cm | Cl/Cd
-20 | -0.898 | 0.14844 | -0.006 | -6.048
-19.5 | -0.868 | 0.15791 | -0.006 | -5.499
-19 | -0.841 | 0.14946 | -0.005 | -5.63
-18.5 | -0.815 | 0.13933 | -0.005 | -5.849
-18 | -0.788 | 0.13035 | -0.004 | -6.047
-17.5 | -0.761 | 0.12296 | -0.003 | -6.192
-17 | -0.735 | 0.11276 | -0.003 | -6.516
-16.5 | -0.705 | 0.11881 | -0.002 | -5.936
-16 | -0.678 | 0.11179 | -0.002 | -6.065
-15.5 | -0.651 | 0.10414 | -0.001 | -6.252
-15 | -0.624 | 0.09758 | -0.001 | -6.395
-14.5 | -0.597 | 0.08847 | -0.001 | -6.753
-14 | -0.568 | 0.08982 | 0 | -6.323
-13.5 | -0.54 | 0.08571 | 0 | -6.302
-13 | -0.513 | 0.07904 | 0.001 | -6.493
-12.5 | -0.486 | 0.07316 | 0.001 | -6.644
-12 | -0.459 | 0.06845 | 0.002 | -6.702
-11.5 | -0.429 | 0.07156 | 0.002 | -5.994
-11 | -0.401 | 0.06745 | 0.002 | -5.948
-10.5 | -0.374 | 0.06242 | 0.003 | -5.988
-10 | -0.346 | 0.05792 | 0.003 | -5.98
-9.5 | -0.317 | 0.05969 | 0.003 | -5.314
-9 | -0.289 | 0.05651 | 0.004 | -5.117
-8.5 | -0.261 | 0.05223 | 0.004 | -5.006
-8 | -0.233 | 0.05175 | 0.004 | -4.505
-7.5 | -0.205 | 0.04934 | 0.004 | -4.153
-7 | -0.177 | 0.0464 | 0.005 | -3.811
-6.5 | -0.149 | 0.0431 | 0.005 | -3.454
-6 | -0.12 | 0.04346 | 0.005 | -2.77
-5.5 | -0.092 | 0.0412 | 0.005 | -2.238
-5 | -0.064 | 0.04039 | 0.005 | -1.583
-4.5 | -0.036 | 0.03818 | 0.006 | -0.936
-4 | -0.007 | 0.03808 | 0.006 | -0.196
-3.5 | 0.03 | 0.03599 | 0.006 | 0.821
-3 | 0.082 | 0.0332 | 0.006 | 2.481
-2.5 | 0.139 | 0.03121 | 0.007 | 4.455
-2 | 0.198 | 0.02939 | 0.007 | 6.74
-1.5 | 0.259 | 0.02873 | 0.007 | 9.009
-1 | 0.32 | 0.02798 | 0.008 | 11.456
-0.5 | 0.383 | 0.02732 | 0.008 | 14.021
0 | 0.523 | 0.00729 | 0.008 | 71.834
0.5 | 0.591 | 0.00783 | 0.008 | 75.483
1 | 0.654 | 0.00853 | 0.009 | 76.699
1.5 | 0.717 | 0.01177 | 0.013 | 60.898
2 | 0.779 | 0.01226 | 0.013 | 63.549
2.5 | 0.84 | 0.01286 | 0.013 | 65.355
3 | 0.901 | 0.01351 | 0.013 | 66.689
3.5 | 0.961 | 0.01457 | 0.013 | 65.99
4 | 1.021 | 0.01525 | 0.013 | 66.906
4.5 | 1.079 | 0.01613 | 0.012 | 66.879
5 | 1.136 | 0.01706 | 0.012 | 66.612
5.5 | 1.193 | 0.018 | 0.012 | 66.277
6 | 1.249 | 0.01904 | 0.012 | 65.602
6.5 | 1.303 | 0.02035 | 0.012 | 64.027
7 | 1.356 | 0.02172 | 0.012 | 62.441
7.5 | 1.408 | 0.02338 | 0.011 | 60.224
8 | 1.458 | 0.02493 | 0.011 | 58.504
8.5 | 1.506 | 0.02678 | 0.011 | 56.246
9 | 1.553 | 0.02899 | 0.011 | 53.583
9.5 | 1.598 | 0.02992 | 0.01 | 53.4
10 | 1.64 | 0.03224 | 0.01 | 50.872
10.5 | 1.679 | 0.03483 | 0.01 | 48.201
11 | 1.715 | 0.03756 | 0.009 | 45.663
11.5 | 1.748 | 0.04043 | 0.009 | 43.24
12 | 1.776 | 0.04414 | 0.009 | 40.241
12.5 | 1.799 | 0.0479 | 0.008 | 37.559
13 | 1.816 | 0.05192 | 0.008 | 34.982
13.5 | 1.826 | 0.05673 | 0.007 | 32.188
14 | 1.824 | 0.06242 | 0.007 | 29.223
14.5 | 1.808 | 0.06843 | 0.006 | 26.418
15 | 1.77 | 0.0755 | 0.006 | 23.444
15.5 | 1.686 | 0.08556 | 0.005 | 19.7
16 | 1.215 | 0.10388 | 0.005 | 11.699
16.5 | 1.21 | 0.23161 | 0.004 | 5.222
17 | 1.236 | 0.2766 | 0.003 | 4.469
17.5 | 1.265 | 0.28829 | 0.003 | 4.39
18 | 1.296 | 0.29385 | 0.003 | 4.411
18.5 | 1.325 | 0.31032 | 0.002 | 4.269

## 128. Re 14M Mach 0.50 (2)
BIGFOIL.COM POLAR EXPORT
Horten 15.00% thick 10.00% camber
Horten 15.00% thick 10.00% camber |  |  |  | Cl Max: | 1.5866 | at alpha= | 7 | deg
XFOIL ncrit=9 |  |  |  | L/D Max: | 160.043 | at alpha= | 6 | deg
Re: | 14000000 |  |  | Cd Min: | 0.2172 | at alpha= | -20 | deg
Mach: | 0.5 |  |  | Cl=0 at alpha= | -12.7267 | deg
|  |  |  | @ Cl=0.1, Cd= | 0.097718
|  |  |  | @ Cl=0.4, Cd= | 0.0085172
|  |  |  | @ Cl=0.6, Cd= | 0.0072762
alpha (deg) | Cl | Cd | Cm | Cl/Cd
-20 | -0.3517 | 0.2172 | 0.0243 | -1.6192
-19.5 | -0.3279 | 0.21076 | 0.0204 | -1.5558
-19 | -0.3021 | 0.20493 | 0.0168 | -1.4742
-18.5 | -0.2753 | 0.19948 | 0.0133 | -1.3801
-18 | -0.2512 | 0.19306 | 0.0096 | -1.3011
-17.5 | -0.2239 | 0.1878 | 0.0062 | -1.1922
-17 | -0.1997 | 0.18129 | 0.0026 | -1.1016
-16.5 | -0.1786 | 0.1738 | -0.0011 | -1.0276
-15.5 | -0.1362 | 0.15953 | -0.0083 | -0.85376
-15 | -0.112 | 0.15335 | -0.0116 | -0.73036
-14.5 | -0.0853 | 0.1479 | -0.0148 | -0.57674
-14 | -0.0615 | 0.14182 | -0.018 | -0.43365
-13.5 | -0.0375 | 0.13593 | -0.0211 | -0.27588
-13 | -0.0129 | 0.13028 | -0.0241 | -0.099018
-12.5 | 0.0107 | 0.1244 | -0.0271 | 0.086013
-12 | 0.0292 | 0.11766 | -0.0303 | 0.24817
-11.5 | 0.0442 | 0.11053 | -0.0335 | 0.39989
-11 | 0.0672 | 0.10528 | -0.0359 | 0.6383
-10.5 | 0.0875 | 0.09984 | -0.0384 | 0.8764
-10 | 0.1133 | 0.09546 | -0.0404 | 1.1869
-9.5 | 0.1317 | 0.09011 | -0.0426 | 1.4615
-9 | 0.1509 | 0.08521 | -0.0444 | 1.7709
-8.5 | 0.1654 | 0.08012 | -0.0461 | 2.0644
-8 | 0.1637 | 0.07382 | -0.0482 | 2.2176
-7.5 | 0.1548 | 0.06858 | -0.0497 | 2.2572
-7 | 0.1398 | 0.06485 | -0.0453 | 2.1557
-6.5 | 0.1514 | 0.06084 | -0.044 | 2.4885
-6 | 0.1646 | 0.05617 | -0.0426 | 2.9304
-5.5 | 0.1902 | 0.05226 | -0.0411 | 3.6395
-5 | 0.2139 | 0.04741 | -0.039 | 4.5117
-4.5 | 0.2366 | 0.04153 | -0.0358 | 5.6971
-4 | 0.277 | 0.03769 | -0.0332 | 7.3494
-3.5 | 0.3058 | 0.03172 | -0.0285 | 9.6406
-3 | 0.3356 | 0.02577 | -0.0227 | 13.0229
-2.5 | 0.3556 | 0.01809 | -0.0152 | 19.6573
-2 | 0.3917 | 0.00861 | -0.0129 | 45.4936
-1.5 | 0.4722 | 0.00771 | -0.0126 | 61.2451
-1 | 0.5443 | 0.00735 | -0.0108 | 74.0544
-0.5 | 0.6122 | 0.00726 | -0.0085 | 84.3251
0 | 0.6807 | 0.0072 | -0.0064 | 94.5417
0.5 | 0.7484 | 0.00715 | -0.0043 | 104.6713
1 | 0.8156 | 0.00719 | -0.0024 | 113.4353
1.5 | 0.883 | 0.00731 | -0.0007 | 120.7934
2 | 0.9517 | 0.00736 | 0.0007 | 129.3071
2.5 | 1.0211 | 0.00746 | 0.0019 | 136.8767
3 | 1.0886 | 0.00767 | 0.0033 | 141.9296
3.5 | 1.1561 | 0.00788 | 0.0046 | 146.7132
4 | 1.2258 | 0.00804 | 0.0056 | 152.4627
4.5 | 1.2936 | 0.00828 | 0.0069 | 156.2319
5 | 1.3578 | 0.00864 | 0.0087 | 157.1528
5.5 | 1.4221 | 0.00898 | 0.0105 | 158.363
6 | 1.4868 | 0.00929 | 0.0123 | 160.0431
6.5 | 1.5443 | 0.00977 | 0.0151 | 158.0655
7 | 1.5866 | 0.01051 | 0.0199 | 150.961
7.5 | 1.5685 | 0.01251 | 0.0312 | 125.3797
8 | 1.5559 | 0.01653 | 0.0367 | 94.1258
8.5 | 1.5195 | 0.02105 | 0.0444 | 72.1853
9 | 1.4654 | 0.02659 | 0.0518 | 55.1109
9.5 | 1.4346 | 0.03164 | 0.0563 | 45.3413
10 | 1.4366 | 0.03545 | 0.0588 | 40.5247
10.5 | 1.421 | 0.04049 | 0.061 | 35.0951
11 | 1.3991 | 0.04617 | 0.0627 | 30.3032
11.5 | 1.4143 | 0.04975 | 0.0635 | 28.4281
12 | 1.4109 | 0.05468 | 0.0642 | 25.8029

## 129. Re 16M Mach 0.00 (1)
BIGFOIL.COM POLAR EXPORT
Horten 15.00% thick 10.00% camber
Horten 15.00% thick 10.00% camber |  |  |  | Cl Max: | 2.229 | at alpha= | 19.5 | deg
JavaFoil+Calcfoil stall+Eppler ext transition |  |  |  | L/D Max: | 101.03 | at alpha= | 4 | deg
Re: | 16000000 |  |  | Cd Min: | 0.0081 | at alpha= | 2 | deg
Mach: | 0 |  |  | Cl=0 at alpha= | -3.8723 | deg
|  |  |  | @ Cl=0.1, Cd= | 0.028041
|  |  |  | @ Cl=0.4, Cd= | 0.0099546
|  |  |  | @ Cl=0.6, Cd= | 0.0085781
alpha (deg) | Cl | Cd | Cm | Cl/Cd
-20 | -0.472 | 0.16827 | -0.005 | -2.804
-19.5 | -0.48 | 0.16025 | -0.004 | -2.996
-19 | -0.488 | 0.15271 | -0.004 | -3.195
-18.5 | -0.495 | 0.14656 | -0.004 | -3.38
-18 | -0.502 | 0.13986 | -0.003 | -3.592
-17.5 | -0.509 | 0.13327 | -0.003 | -3.816
-17 | -0.514 | 0.12744 | -0.002 | -4.034
-16.5 | -0.519 | 0.12127 | -0.002 | -4.278
-16 | -0.523 | 0.11519 | -0.002 | -4.536
-15.5 | -0.525 | 0.11 | -0.001 | -4.774
-15 | -0.526 | 0.1047 | -0.001 | -5.028
-14.5 | -0.526 | 0.09926 | 0 | -5.303
-14 | -0.525 | 0.09402 | 0 | -5.581
-13.5 | -0.521 | 0.08927 | 0 | -5.84
-13 | -0.516 | 0.0845 | 0.001 | -6.107
-12.5 | -0.509 | 0.08009 | 0.001 | -6.353
-12 | -0.499 | 0.07581 | 0.001 | -6.577
-11.5 | -0.486 | 0.07151 | 0.002 | -6.796
-11 | -0.471 | 0.06754 | 0.002 | -6.974
-10.5 | -0.454 | 0.06366 | 0.002 | -7.128
-10 | -0.434 | 0.06 | 0.003 | -7.236
-9.5 | -0.412 | 0.05663 | 0.003 | -7.273
-9 | -0.387 | 0.05332 | 0.003 | -7.262
-8.5 | -0.36 | 0.05054 | 0.004 | -7.12
-8 | -0.33 | 0.04771 | 0.004 | -6.92
-7.5 | -0.298 | 0.04508 | 0.004 | -6.608
-7 | -0.263 | 0.04271 | 0.004 | -6.165
-6.5 | -0.226 | 0.04051 | 0.005 | -5.59
-6 | -0.187 | 0.03835 | 0.005 | -4.888
-5.5 | -0.146 | 0.03633 | 0.005 | -4.029
-5 | -0.103 | 0.03456 | 0.005 | -2.993
-4.5 | -0.059 | 0.03293 | 0.006 | -1.784
-4 | -0.012 | 0.03152 | 0.006 | -0.396
-3.5 | 0.035 | 0.02958 | 0.006 | 1.191
-3 | 0.084 | 0.02839 | 0.006 | 2.966
-2.5 | 0.134 | 0.0273 | 0.007 | 4.918
-2 | 0.185 | 0.02628 | 0.007 | 7.051
-1.5 | 0.237 | 0.02527 | 0.007 | 9.399
-1 | 0.291 | 0.02346 | 0.008 | 12.413
-0.5 | 0.414 | 0.00822 | 0.011 | 50.403
0 | 0.477 | 0.00876 | 0.011 | 54.522
0.5 | 0.541 | 0.00854 | 0.012 | 63.359
1 | 0.603 | 0.00858 | 0.012 | 70.25
1.5 | 0.663 | 0.0084 | 0.012 | 78.976
2 | 0.724 | 0.0081 | 0.012 | 89.336
2.5 | 0.783 | 0.00864 | 0.012 | 90.594
3 | 0.841 | 0.00878 | 0.012 | 95.791
3.5 | 0.897 | 0.00896 | 0.012 | 100.106
4 | 0.946 | 0.00936 | 0.012 | 101.03
4.5 | 0.992 | 0.01006 | 0.011 | 98.586
5 | 1.042 | 0.01107 | 0.011 | 94.192
5.5 | 1.094 | 0.01166 | 0.011 | 93.845
6 | 1.145 | 0.01227 | 0.011 | 93.284
6.5 | 1.196 | 0.01297 | 0.011 | 92.224
7 | 1.248 | 0.01365 | 0.011 | 91.424
7.5 | 1.299 | 0.01439 | 0.01 | 90.232
8 | 1.349 | 0.01529 | 0.01 | 88.252
8.5 | 1.399 | 0.01702 | 0.01 | 82.21
9 | 1.449 | 0.01634 | 0.01 | 88.699
9.5 | 1.499 | 0.0173 | 0.009 | 86.627
10 | 1.548 | 0.01843 | 0.009 | 83.985
10.5 | 1.596 | 0.01957 | 0.009 | 81.577
11 | 1.644 | 0.02075 | 0.008 | 79.264
11.5 | 1.692 | 0.02217 | 0.008 | 76.311
12 | 1.738 | 0.0236 | 0.008 | 73.656
12.5 | 1.785 | 0.02507 | 0.007 | 71.196
13 | 1.83 | 0.02679 | 0.007 | 68.298
13.5 | 1.875 | 0.02851 | 0.007 | 65.773
14 | 1.919 | 0.03031 | 0.006 | 63.317
14.5 | 1.963 | 0.03237 | 0.006 | 60.634
15 | 2.006 | 0.0344 | 0.005 | 58.305
15.5 | 2.047 | 0.0367 | 0.005 | 55.787
16 | 2.088 | 0.03906 | 0.005 | 53.472
16.5 | 2.128 | 0.04167 | 0.004 | 51.084
17 | 2.168 | 0.04439 | 0.004 | 48.839
17.5 | 2.197 | 0.04753 | 0.003 | 46.221
18 | 2.214 | 0.05095 | 0.003 | 43.457
18.5 | 2.215 | 0.06558 | 0.002 | 33.783
19 | 2.225 | 0.06946 | 0.001 | 32.033
19.5 | 2.229 | 0.07317 | 0.001 | 30.465
20 | 2.229 | 0.07704 | 0 | 28.932

## 130. Re 16M Mach 0.00 (2)
BIGFOIL.COM POLAR EXPORT
Horten 15.00% thick 10.00% camber
Horten 15.00% thick 10.00% camber |  |  |  | Cl Max: | 2.1021 | at alpha= | 15.5 | deg
XFOIL ncrit=9 |  |  |  | L/D Max: | 220.014 | at alpha= | 10 | deg
Re: | 16000000 |  |  | Cd Min: | 0.12716 | at alpha= | -15 | deg
Mach: | 0 |  |  | Cl=0 at alpha= | -4.6581 | deg
|  |  |  | @ Cl=0.1, Cd= | 0.0067108
|  |  |  | @ Cl=0.4, Cd= | 0.0062617
|  |  |  | @ Cl=0.6, Cd= | 0.0061768
alpha (deg) | Cl | Cd | Cm | Cl/Cd
-15 | -0.2164 | 0.12716 | -0.0205 | -1.7018
-14.5 | -0.1927 | 0.1233 | -0.0226 | -1.5629
-14 | -0.1717 | 0.11901 | -0.0248 | -1.4427
-13.5 | -0.1557 | 0.11389 | -0.0271 | -1.3671
-13 | -0.1831 | 0.10126 | -0.0326 | -1.8082
-12.5 | -0.2665 | 0.0832 | -0.0416 | -3.2031
-12 | -0.3599 | 0.07258 | -0.0432 | -4.9587
-11.5 | -0.3831 | 0.06816 | -0.0386 | -5.6206
-11 | -0.4172 | 0.05924 | -0.0357 | -7.0425
-10 | -0.6156 | 0.01082 | -0.0107 | -56.8946
-9.5 | -0.5587 | 0.01003 | -0.0102 | -55.7029
-9 | -0.5011 | 0.00949 | -0.0096 | -52.803
-8.5 | -0.4435 | 0.00909 | -0.009 | -48.7899
-8 | -0.3858 | 0.00876 | -0.0084 | -44.0411
-7.5 | -0.3276 | 0.00841 | -0.0079 | -38.9536
-7 | -0.2696 | 0.00814 | -0.0074 | -33.1204
-6 | -0.1537 | 0.00761 | -0.0065 | -20.1971
-5.5 | -0.0958 | 0.0073 | -0.0061 | -13.1233
-5 | -0.0387 | 0.00708 | -0.0056 | -5.4661
-4.5 | 0.0179 | 0.00691 | -0.005 | 2.5904
-4 | 0.0747 | 0.00676 | -0.0044 | 11.0503
-3.5 | 0.1313 | 0.00665 | -0.0038 | 19.7444
-3 | 0.1873 | 0.00657 | -0.0032 | 28.5084
-2.5 | 0.2426 | 0.00646 | -0.0024 | 37.5542
-2 | 0.298 | 0.00634 | -0.0018 | 47.0032
-1.5 | 0.3537 | 0.00627 | -0.0012 | 56.4115
-1 | 0.4093 | 0.00626 | -0.0007 | 65.3834
-0.5 | 0.4647 | 0.00623 | -0.0001 | 74.5907
0 | 0.5206 | 0.00617 | 0.0003 | 84.376
0.5 | 0.5768 | 0.00616 | 0.0005 | 93.6364
1 | 0.632 | 0.0062 | 0.0009 | 101.9355
1.5 | 0.6882 | 0.00621 | 0.001 | 110.8213
2 | 0.7448 | 0.00621 | 0.001 | 119.9356
2.5 | 0.8011 | 0.00625 | 0.001 | 128.176
3 | 0.8565 | 0.00634 | 0.0011 | 135.0946
3.5 | 0.9126 | 0.0064 | 0.001 | 142.5938
4 | 0.9692 | 0.00644 | 0.0008 | 150.4969
4.5 | 1.0249 | 0.00653 | 0.0006 | 156.9525
5 | 1.0797 | 0.00668 | 0.0005 | 161.6317
5.5 | 1.1353 | 0.00677 | 0.0002 | 167.6957
6 | 1.1912 | 0.00684 | -0.0002 | 174.152
6.5 | 1.2459 | 0.00697 | -0.0004 | 178.7518
7 | 1.2991 | 0.00718 | -0.0005 | 180.9331
7.5 | 1.3535 | 0.00731 | -0.0008 | 185.1573
8 | 1.408 | 0.00742 | -0.0012 | 189.7574
8.5 | 1.4605 | 0.00761 | -0.0014 | 191.9185
9 | 1.5112 | 0.00786 | -0.0013 | 192.2646
9.5 | 1.5384 | 0.00724 | 0.0036 | 212.4862
10 | 1.5797 | 0.00718 | 0.0056 | 220.0139
10.5 | 1.6255 | 0.0074 | 0.0066 | 219.6622
11 | 1.6664 | 0.00771 | 0.0083 | 216.1349
11.5 | 1.7092 | 0.00796 | 0.0096 | 214.7236
12 | 1.7564 | 0.00817 | 0.0099 | 214.9816
12.5 | 1.8277 | 0.00863 | 0.0045 | 211.7845
13 | 1.8928 | 0.00924 | 0.0002 | 204.8485
13.5 | 1.9537 | 0.00966 | -0.0031 | 202.2464
14 | 2.0055 | 0.01019 | -0.0048 | 196.8106
14.5 | 2.0324 | 0.01125 | -0.0029 | 180.6578
15 | 2.0689 | 0.01331 | -0.0057 | 155.4395
15.5 | 2.1021 | 0.01598 | -0.0089 | 131.5457
16 | 2.0999 | 0.0214 | -0.0108 | 98.1262
16.5 | 2.0614 | 0.02893 | -0.0102 | 71.2548
17 | 2.0384 | 0.03426 | -0.0081 | 59.498
17.5 | 1.9885 | 0.04228 | -0.0058 | 47.0317
18 | 1.9638 | 0.04843 | -0.0046 | 40.5492
18.5 | 1.8976 | 0.05907 | -0.0038 | 32.1246
19 | 1.8525 | 0.06817 | -0.004 | 27.1747
19.5 | 1.7857 | 0.08016 | -0.0049 | 22.2767

## 131. Re 16M Mach 0.10 (1)
BIGFOIL.COM POLAR EXPORT
Horten 15.00% thick 10.00% camber
Horten 15.00% thick 10.00% camber |  |  |  | Cl Max: | 2.224 | at alpha= | 19.5 | deg
JavaFoil+Calcfoil stall+Eppler ext transition |  |  |  | L/D Max: | 98.949 | at alpha= | 3.5 | deg
Re: | 16000000 |  |  | Cd Min: | 0.00814 | at alpha= | 2 | deg
Mach: | 0.1 |  |  | Cl=0 at alpha= | -3.8723 | deg
|  |  |  | @ Cl=0.1, Cd= | 0.028195
|  |  |  | @ Cl=0.4, Cd= | 0.010251
|  |  |  | @ Cl=0.6, Cd= | 0.0084231
alpha (deg) | Cl | Cd | Cm | Cl/Cd
-19 | -0.439 | 0.15707 | -0.004 | -2.792
-18.5 | -0.448 | 0.14924 | -0.004 | -3.004
-18 | -0.457 | 0.14356 | -0.003 | -3.186
-17.5 | -0.466 | 0.13721 | -0.003 | -3.397
-17 | -0.474 | 0.13004 | -0.002 | -3.645
-16.5 | -0.481 | 0.12355 | -0.002 | -3.895
-16 | -0.488 | 0.11772 | -0.002 | -4.141
-15.5 | -0.493 | 0.11172 | -0.001 | -4.41
-15 | -0.497 | 0.10621 | -0.001 | -4.675
-14.5 | -0.499 | 0.10082 | 0 | -4.95
-14 | -0.5 | 0.09564 | 0 | -5.227
-13.5 | -0.499 | 0.09065 | 0 | -5.506
-13 | -0.496 | 0.08577 | 0.001 | -5.787
-12.5 | -0.491 | 0.08109 | 0.001 | -6.061
-12 | -0.483 | 0.07658 | 0.001 | -6.313
-11.5 | -0.473 | 0.07255 | 0.002 | -6.519
-11 | -0.46 | 0.06846 | 0.002 | -6.719
-10.5 | -0.445 | 0.06425 | 0.002 | -6.919
-10 | -0.427 | 0.0605 | 0.003 | -7.049
-9.5 | -0.406 | 0.0571 | 0.003 | -7.107
-9 | -0.382 | 0.0538 | 0.003 | -7.108
-8.5 | -0.356 | 0.05087 | 0.003 | -7.002
-8 | -0.327 | 0.04811 | 0.004 | -6.806
-7.5 | -0.296 | 0.04545 | 0.004 | -6.514
-7 | -0.262 | 0.04298 | 0.004 | -6.099
-6.5 | -0.226 | 0.04074 | 0.005 | -5.541
-6 | -0.187 | 0.03861 | 0.005 | -4.846
-5.5 | -0.146 | 0.03653 | 0.005 | -4.005
-5 | -0.103 | 0.03478 | 0.005 | -2.975
-4.5 | -0.059 | 0.03266 | 0.006 | -1.8
-4 | -0.012 | 0.03117 | 0.006 | -0.401
-3.5 | 0.035 | 0.02977 | 0.006 | 1.186
-3 | 0.084 | 0.02854 | 0.006 | 2.96
-2.5 | 0.135 | 0.02744 | 0.007 | 4.909
-2 | 0.186 | 0.02643 | 0.007 | 7.037
-1.5 | 0.238 | 0.02545 | 0.007 | 9.363
-1 | 0.292 | 0.02369 | 0.008 | 12.328
-0.5 | 0.416 | 0.00826 | 0.011 | 50.368
0 | 0.48 | 0.00877 | 0.011 | 54.675
0.5 | 0.544 | 0.00857 | 0.012 | 63.455
1 | 0.605 | 0.00841 | 0.012 | 72.013
1.5 | 0.666 | 0.00826 | 0.012 | 80.683
2 | 0.727 | 0.00814 | 0.012 | 89.293
2.5 | 0.786 | 0.00869 | 0.012 | 90.483
3 | 0.844 | 0.00884 | 0.012 | 95.509
3.5 | 0.898 | 0.00908 | 0.012 | 98.949
4 | 0.946 | 0.00956 | 0.012 | 98.931
4.5 | 0.994 | 0.01027 | 0.011 | 96.776
5 | 1.045 | 0.0113 | 0.011 | 92.511
5.5 | 1.097 | 0.01186 | 0.011 | 92.504
6 | 1.148 | 0.01247 | 0.011 | 92.066
6.5 | 1.2 | 0.01319 | 0.011 | 90.954
7 | 1.252 | 0.0139 | 0.011 | 90.016
7.5 | 1.303 | 0.01464 | 0.01 | 89.035
8 | 1.354 | 0.01554 | 0.01 | 87.082
8.5 | 1.404 | 0.01728 | 0.01 | 81.236
9 | 1.454 | 0.01663 | 0.01 | 87.438
9.5 | 1.504 | 0.01761 | 0.009 | 85.377
10 | 1.553 | 0.01875 | 0.009 | 82.796
10.5 | 1.601 | 0.01991 | 0.009 | 80.411
11 | 1.649 | 0.02113 | 0.009 | 78.062
11.5 | 1.697 | 0.02257 | 0.008 | 75.155
12 | 1.743 | 0.02402 | 0.008 | 72.567
12.5 | 1.79 | 0.02552 | 0.007 | 70.143
13 | 1.835 | 0.02728 | 0.007 | 67.257
13.5 | 1.88 | 0.02901 | 0.007 | 64.802
14 | 1.924 | 0.03087 | 0.006 | 62.327
14.5 | 1.967 | 0.03296 | 0.006 | 59.685
15 | 2.01 | 0.03503 | 0.005 | 57.371
15.5 | 2.052 | 0.03738 | 0.005 | 54.885
16 | 2.093 | 0.0398 | 0.005 | 52.58
16.5 | 2.132 | 0.04249 | 0.004 | 50.186
17 | 2.171 | 0.04525 | 0.004 | 47.989
17.5 | 2.2 | 0.04847 | 0.003 | 45.386
18 | 2.216 | 0.052 | 0.003 | 42.611
18.5 | 2.215 | 0.06699 | 0.002 | 33.066
19 | 2.223 | 0.07096 | 0.001 | 31.322
19.5 | 2.224 | 0.07475 | 0.001 | 29.759
20 | 2.221 | 0.07878 | 0 | 28.196

## 132. Re 16M Mach 0.10 (2)
BIGFOIL.COM POLAR EXPORT
Horten 15.00% thick 10.00% camber
Horten 15.00% thick 10.00% camber |  |  |  | Cl Max: | 2.1077 | at alpha= | 15.5 | deg
XFOIL ncrit=9 |  |  |  | L/D Max: | 218.9 | at alpha= | 10 | deg
Re: | 16000000 |  |  | Cd Min: | 0.09114 | at alpha= | -12.5 | deg
Mach: | 0.1 |  |  | Cl=0 at alpha= | -4.6583 | deg
|  |  |  | @ Cl=0.1, Cd= | 0.0067487
|  |  |  | @ Cl=0.4, Cd= | 0.00629
|  |  |  | @ Cl=0.6, Cd= | 0.0061999
alpha (deg) | Cl | Cd | Cm | Cl/Cd
-12.5 | -0.2045 | 0.09114 | -0.0376 | -2.2438
-12 | -0.2586 | 0.07923 | -0.044 | -3.2639
-11.5 | -0.2832 | 0.07409 | -0.0443 | -3.8224
-11 | -0.3601 | 0.0656 | -0.0381 | -5.4893
-10 | -0.3713 | 0.05204 | -0.033 | -7.1349
-9 | -0.5087 | 0.01 | -0.0106 | -50.87
-8.5 | -0.4503 | 0.00942 | -0.01 | -47.8025
-8 | -0.3916 | 0.009 | -0.0093 | -43.5111
-7.5 | -0.3325 | 0.0086 | -0.0088 | -38.6628
-7 | -0.2737 | 0.00829 | -0.0082 | -33.0157
-6 | -0.1561 | 0.00774 | -0.0072 | -20.168
-5.5 | -0.0972 | 0.0074 | -0.0067 | -13.1351
-5 | -0.0393 | 0.00716 | -0.0062 | -5.4888
-4.5 | 0.0182 | 0.00697 | -0.0055 | 2.6112
-4 | 0.0756 | 0.0068 | -0.0049 | 11.1176
-3.5 | 0.1327 | 0.00668 | -0.0043 | 19.8653
-3 | 0.1893 | 0.00661 | -0.0036 | 28.6384
-2.5 | 0.2452 | 0.00649 | -0.0029 | 37.7812
-2 | 0.301 | 0.00636 | -0.0021 | 47.327
-1.5 | 0.357 | 0.00629 | -0.0015 | 56.7568
-1 | 0.413 | 0.00629 | -0.0009 | 65.6598
-0.5 | 0.469 | 0.00625 | -0.0004 | 75.04
0 | 0.5251 | 0.00618 | 0.0001 | 84.9676
0.5 | 0.5816 | 0.00619 | 0.0004 | 93.958
1 | 0.6374 | 0.00622 | 0.0008 | 102.4759
1.5 | 0.694 | 0.00623 | 0.001 | 111.3965
2 | 0.751 | 0.00623 | 0.001 | 120.5457
2.5 | 0.8075 | 0.00628 | 0.0011 | 128.5828
3 | 0.8634 | 0.00637 | 0.0011 | 135.5416
3.5 | 0.9201 | 0.00642 | 0.001 | 143.3178
4 | 0.977 | 0.00647 | 0.0008 | 151.0046
4.5 | 1.033 | 0.00657 | 0.0007 | 157.2298
5 | 1.0883 | 0.00672 | 0.0007 | 161.9494
5.5 | 1.1445 | 0.0068 | 0.0004 | 168.3088
6 | 1.2008 | 0.00688 | 0 | 174.5349
6.5 | 1.2557 | 0.00704 | -0.0001 | 178.3665
7 | 1.3094 | 0.00724 | -0.0002 | 180.8564
7.5 | 1.3645 | 0.00736 | -0.0005 | 185.394
8 | 1.4193 | 0.00748 | -0.0009 | 189.746
8.5 | 1.4717 | 0.0077 | -0.0009 | 191.1299
9 | 1.5228 | 0.00795 | -0.0007 | 191.5472
9.5 | 1.5506 | 0.00732 | 0.0042 | 211.8306
10 | 1.5914 | 0.00727 | 0.0065 | 218.8996
10.5 | 1.6361 | 0.00753 | 0.0077 | 217.2776
11 | 1.6764 | 0.00783 | 0.0097 | 214.0996
11.5 | 1.7194 | 0.00808 | 0.0111 | 212.797
12 | 1.769 | 0.00833 | 0.011 | 212.3649
12.5 | 1.8453 | 0.00887 | 0.0047 | 208.0383
13 | 1.9098 | 0.00949 | 0.0006 | 201.2434
13.5 | 1.9694 | 0.00993 | -0.0022 | 198.3283
14 | 2.0134 | 0.01061 | -0.0025 | 189.7644
14.5 | 2.0408 | 0.01232 | -0.0024 | 165.6494
15 | 2.0781 | 0.01482 | -0.0059 | 140.2227
15.5 | 2.1077 | 0.01773 | -0.0086 | 118.8776
16 | 2.0933 | 0.02384 | -0.0096 | 87.8062
16.5 | 2.0636 | 0.03039 | -0.0087 | 67.9039
17 | 2.0214 | 0.03748 | -0.0063 | 53.9328
17.5 | 1.9968 | 0.04339 | -0.0047 | 46.0198
18 | 1.9438 | 0.05217 | -0.0032 | 37.259
18.5 | 1.9017 | 0.06054 | -0.0028 | 31.4123
19 | 1.8522 | 0.07021 | -0.0032 | 26.3809
19.5 | 1.8001 | 0.08053 | -0.0041 | 22.3532
20 | 1.7691 | 0.08897 | -0.0055 | 19.8842

## 133. Re 16M Mach 0.25 (1)
BIGFOIL.COM POLAR EXPORT
Horten 15.00% thick 10.00% camber
Horten 15.00% thick 10.00% camber |  |  |  | Cl Max: | 2.207 | at alpha= | 17.5 | deg
JavaFoil+Calcfoil stall+Eppler ext transition |  |  |  | L/D Max: | 88.996 | at alpha= | 3 | deg
Re: | 16000000 |  |  | Cd Min: | 0.00811 | at alpha= | 0.5 | deg
Mach: | 0.25 |  |  | Cl=0 at alpha= | -3.8674 | deg
|  |  |  | @ Cl=0.1, Cd= | 0.028975
|  |  |  | @ Cl=0.4, Cd= | 0.018437
|  |  |  | @ Cl=0.6, Cd= | 0.0083742
alpha (deg) | Cl | Cd | Cm | Cl/Cd
-15.5 | -0.162 | 0.12596 | -0.001 | -1.288
-15 | -0.207 | 0.11751 | -0.001 | -1.762
-14.5 | -0.242 | 0.11218 | 0 | -2.159
-14 | -0.272 | 0.10702 | 0 | -2.541
-13.5 | -0.298 | 0.10089 | 0 | -2.949
-13 | -0.319 | 0.09537 | 0.001 | -3.348
-12.5 | -0.337 | 0.09004 | 0.001 | -3.747
-12 | -0.35 | 0.08521 | 0.001 | -4.112
-11.5 | -0.359 | 0.0801 | 0.002 | -4.482
-11 | -0.364 | 0.07468 | 0.002 | -4.872
-10.5 | -0.365 | 0.06968 | 0.002 | -5.232
-10 | -0.361 | 0.06535 | 0.003 | -5.525
-9.5 | -0.353 | 0.06111 | 0.003 | -5.783
-9 | -0.341 | 0.05739 | 0.003 | -5.947
-8.5 | -0.325 | 0.05347 | 0.003 | -6.078
-8 | -0.304 | 0.05018 | 0.004 | -6.067
-7.5 | -0.28 | 0.04732 | 0.004 | -5.913
-7 | -0.251 | 0.04463 | 0.004 | -5.629
-6.5 | -0.219 | 0.04214 | 0.005 | -5.198
-6 | -0.183 | 0.03987 | 0.005 | -4.6
-5.5 | -0.145 | 0.0373 | 0.005 | -3.876
-5 | -0.103 | 0.03537 | 0.005 | -2.913
-4.5 | -0.059 | 0.03353 | 0.006 | -1.757
-4 | -0.013 | 0.03203 | 0.006 | -0.393
-3.5 | 0.036 | 0.0306 | 0.006 | 1.167
-3 | 0.086 | 0.02926 | 0.006 | 2.927
-2.5 | 0.137 | 0.02822 | 0.007 | 4.852
-2 | 0.189 | 0.02687 | 0.007 | 7.046
-1.5 | 0.243 | 0.02599 | 0.007 | 9.344
-1 | 0.297 | 0.0251 | 0.008 | 11.851
-0.5 | 0.354 | 0.02352 | 0.008 | 15.043
0 | 0.492 | 0.00827 | 0.012 | 59.466
0.5 | 0.558 | 0.00811 | 0.012 | 68.703
1 | 0.62 | 0.0085 | 0.012 | 72.945
1.5 | 0.682 | 0.0088 | 0.012 | 77.53
2 | 0.743 | 0.0089 | 0.012 | 83.462
2.5 | 0.8 | 0.00911 | 0.012 | 87.866
3 | 0.85 | 0.00956 | 0.012 | 88.996
3.5 | 0.901 | 0.01013 | 0.012 | 88.963
4 | 0.954 | 0.01074 | 0.012 | 88.827
4.5 | 1.007 | 0.01137 | 0.012 | 88.549
5 | 1.061 | 0.012 | 0.011 | 88.382
5.5 | 1.115 | 0.01298 | 0.011 | 85.887
6 | 1.168 | 0.01372 | 0.011 | 85.125
6.5 | 1.221 | 0.01441 | 0.011 | 84.695
7 | 1.274 | 0.01518 | 0.011 | 83.903
7.5 | 1.326 | 0.016 | 0.011 | 82.879
8 | 1.377 | 0.01698 | 0.01 | 81.091
8.5 | 1.428 | 0.01828 | 0.01 | 78.123
9 | 1.479 | 0.01827 | 0.01 | 80.947
9.5 | 1.529 | 0.01937 | 0.01 | 78.925
10 | 1.578 | 0.02065 | 0.009 | 76.446
10.5 | 1.627 | 0.02192 | 0.009 | 74.236
11 | 1.675 | 0.0233 | 0.009 | 71.896
11.5 | 1.722 | 0.02489 | 0.008 | 69.21
12 | 1.769 | 0.02651 | 0.008 | 66.73
12.5 | 1.815 | 0.02817 | 0.008 | 64.419
13 | 1.86 | 0.03015 | 0.007 | 61.677
13.5 | 1.904 | 0.03211 | 0.007 | 59.302
14 | 1.947 | 0.03419 | 0.006 | 56.955
14.5 | 1.989 | 0.03651 | 0.006 | 54.477
15 | 2.031 | 0.03887 | 0.006 | 52.243
15.5 | 2.071 | 0.04152 | 0.005 | 49.873
16 | 2.11 | 0.04427 | 0.005 | 47.653
16.5 | 2.148 | 0.04733 | 0.004 | 45.377
17 | 2.184 | 0.05052 | 0.004 | 43.232
17.5 | 2.207 | 0.05421 | 0.003 | 40.709
18 | 2.199 | 0.07135 | 0.003 | 30.818
18.5 | 2.199 | 0.07622 | 0.002 | 28.853
19 | 2.192 | 0.08065 | 0.001 | 27.177
19.5 | 2.175 | 0.08534 | 0.001 | 25.482
20 | 2.15 | 0.09016 | 0 | 23.844

## 134. Re 16M Mach 0.25 (2)
BIGFOIL.COM POLAR EXPORT
Horten 15.00% thick 10.00% camber
Horten 15.00% thick 10.00% camber |  |  |  | Cl Max: | 2.0428 | at alpha= | 15 | deg
XFOIL ncrit=9 |  |  |  | L/D Max: | 207.525 | at alpha= | 10 | deg
Re: | 16000000 |  |  | Cd Min: | 0.20156 | at alpha= | -20 | deg
Mach: | 0.25 |  |  | Cl=0 at alpha= | -4.6441 | deg
|  |  |  | @ Cl=0.1, Cd= | 0.0070267
|  |  |  | @ Cl=0.4, Cd= | 0.0064393
|  |  |  | @ Cl=0.6, Cd= | 0.0063338
alpha (deg) | Cl | Cd | Cm | Cl/Cd
-20 | -0.3377 | 0.20156 | 0.0163 | -1.6754
-19.5 | -0.3185 | 0.19592 | 0.013 | -1.6257
-17.5 | -0.2422 | 0.16513 | 0.025 | -1.4667
-17 | -0.2211 | 0.16127 | 0.0208 | -1.371
-15.5 | -0.1878 | 0.14371 | -0.0137 | -1.3068
-15 | -0.1623 | 0.13972 | -0.0161 | -1.1616
-14.5 | -0.1486 | 0.13299 | -0.0193 | -1.1174
-12.5 | -0.1014 | 0.1068 | -0.0314 | -0.94944
-12 | -0.0819 | 0.10232 | -0.0334 | -0.80043
-11.5 | -0.0699 | 0.09684 | -0.0356 | -0.72181
-11 | -0.1045 | 0.08526 | -0.0405 | -1.2257
-10.5 | -0.0962 | 0.08059 | -0.0422 | -1.1937
-10 | -0.1175 | 0.07447 | -0.0448 | -1.5778
-9.5 | -0.1374 | 0.07069 | -0.0408 | -1.9437
-9 | -0.1721 | 0.06333 | -0.0379 | -2.7175
-8.5 | -0.1928 | 0.05456 | -0.0355 | -3.5337
-8 | -0.1989 | 0.0461 | -0.0321 | -4.3145
-7.5 | -0.1925 | 0.03843 | -0.0278 | -5.0091
-7 | -0.1969 | 0.02851 | -0.021 | -6.9063
-6.5 | -0.2355 | 0.00939 | -0.0114 | -25.0799
-6 | -0.1714 | 0.00864 | -0.0108 | -19.838
-5.5 | -0.1076 | 0.00815 | -0.0101 | -13.2025
-5 | -0.0447 | 0.00778 | -0.0094 | -5.7455
-4.5 | 0.0181 | 0.0074 | -0.0087 | 2.4459
-4 | 0.0799 | 0.00708 | -0.008 | 11.2853
-3.5 | 0.1402 | 0.00692 | -0.007 | 20.2601
-3 | 0.2 | 0.0068 | -0.0061 | 29.4118
-2.5 | 0.2599 | 0.00667 | -0.0052 | 38.9655
-2 | 0.3184 | 0.00653 | -0.0042 | 48.7596
-1.5 | 0.3759 | 0.00646 | -0.0031 | 58.1889
-1 | 0.4341 | 0.00641 | -0.0022 | 67.7223
-0.5 | 0.4932 | 0.00636 | -0.0016 | 77.5472
0 | 0.5511 | 0.0063 | -0.0008 | 87.4762
0.5 | 0.6089 | 0.00634 | -0.0002 | 96.041
1 | 0.6676 | 0.00635 | 0.0003 | 105.1339
1.5 | 0.7266 | 0.00633 | 0.0006 | 114.7867
2 | 0.7855 | 0.00638 | 0.0009 | 123.1191
2.5 | 0.8435 | 0.00647 | 0.0012 | 130.3709
3 | 0.9025 | 0.00653 | 0.0013 | 138.2083
3.5 | 0.9621 | 0.00657 | 0.0013 | 146.4384
4 | 1.0206 | 0.00668 | 0.0014 | 152.7844
4.5 | 1.0783 | 0.00683 | 0.0015 | 157.877
5 | 1.1371 | 0.00693 | 0.0014 | 164.0837
5.5 | 1.196 | 0.00702 | 0.0013 | 170.3704
6 | 1.2534 | 0.00719 | 0.0014 | 174.3255
6.5 | 1.3099 | 0.0074 | 0.0015 | 177.0135
7 | 1.3675 | 0.00755 | 0.0015 | 181.1258
7.5 | 1.425 | 0.00769 | 0.0014 | 185.3056
8 | 1.4802 | 0.00792 | 0.0017 | 186.8939
8.5 | 1.5333 | 0.00821 | 0.0023 | 186.76
9 | 1.5881 | 0.00841 | 0.0026 | 188.8347
10 | 1.6519 | 0.00796 | 0.0119 | 207.5251
10.5 | 1.6878 | 0.00832 | 0.0155 | 202.8606
11 | 1.7141 | 0.00859 | 0.0211 | 199.546
11.5 | 1.7525 | 0.00896 | 0.0239 | 195.5915
12 | 1.8656 | 0.00972 | 0.0111 | 191.9342
12.5 | 1.9328 | 0.01065 | 0.0068 | 181.4836
13 | 1.9667 | 0.01228 | 0.0069 | 160.1547
13.5 | 2.0115 | 0.01485 | 0.003 | 135.4545
14 | 2.0261 | 0.01945 | 0.0004 | 104.1697
14.5 | 2.0326 | 0.02396 | -0.0006 | 84.8331
15 | 2.0428 | 0.02796 | -0.0013 | 73.0615
15.5 | 2.014 | 0.03492 | -0.0013 | 57.6747
16 | 1.9942 | 0.04103 | -0.0009 | 48.6035
16.5 | 1.9814 | 0.04621 | 0.0002 | 42.8782
17 | 1.9243 | 0.05521 | 0.0017 | 34.8542
17.5 | 1.9002 | 0.06161 | 0.0025 | 30.8424
18 | 1.9082 | 0.06536 | 0.0026 | 29.1952
18.5 | 1.8682 | 0.07384 | 0.0022 | 25.3007
19 | 1.8467 | 0.08095 | 0.0013 | 22.8128
19.5 | 1.8129 | 0.08945 | -0.0001 | 20.2672
20 | 1.7716 | 0.09903 | -0.002 | 17.8895

## 135. Re 16M Mach 0.50 (1)
BIGFOIL.COM POLAR EXPORT
Horten 15.00% thick 10.00% camber
Horten 15.00% thick 10.00% camber |  |  |  | Cl Max: | 1.827 | at alpha= | 13.5 | deg
JavaFoil+Calcfoil stall+Eppler ext transition |  |  |  | L/D Max: | 78.654 | at alpha= | 0.5 | deg
Re: | 16000000 |  |  | Cd Min: | 0.00713 | at alpha= | 0 | deg
Mach: | 0.5 |  |  | Cl=0 at alpha= | -3.9054 | deg
|  |  |  | @ Cl=0.1, Cd= | 0.032391
|  |  |  | @ Cl=0.4, Cd= | 0.024736
|  |  |  | @ Cl=0.6, Cd= | 0.0076317
alpha (deg) | Cl | Cd | Cm | Cl/Cd
-20 | -0.898 | 0.15104 | -0.006 | -5.944
-19.5 | -0.868 | 0.1628 | -0.006 | -5.333
-19 | -0.841 | 0.15401 | -0.005 | -5.463
-18.5 | -0.815 | 0.14344 | -0.005 | -5.681
-18 | -0.788 | 0.13471 | -0.004 | -5.851
-17.5 | -0.761 | 0.1262 | -0.003 | -6.033
-17 | -0.735 | 0.1156 | -0.003 | -6.354
-16.5 | -0.705 | 0.12511 | -0.002 | -5.636
-16 | -0.678 | 0.11655 | -0.002 | -5.816
-15.5 | -0.651 | 0.10816 | -0.001 | -6.018
-15 | -0.624 | 0.10091 | -0.001 | -6.182
-14.5 | -0.597 | 0.0916 | -0.001 | -6.516
-14 | -0.568 | 0.09477 | 0 | -5.99
-13.5 | -0.54 | 0.09024 | 0 | -5.985
-13 | -0.513 | 0.08287 | 0.001 | -6.189
-12.5 | -0.486 | 0.07454 | 0.001 | -6.519
-12 | -0.459 | 0.06974 | 0.002 | -6.575
-11.5 | -0.429 | 0.07116 | 0.002 | -6.03
-11 | -0.401 | 0.06686 | 0.002 | -6.002
-10.5 | -0.374 | 0.06185 | 0.003 | -6.045
-10 | -0.347 | 0.05739 | 0.003 | -6.037
-9.5 | -0.317 | 0.05936 | 0.003 | -5.345
-9 | -0.289 | 0.056 | 0.004 | -5.166
-8.5 | -0.262 | 0.05176 | 0.004 | -5.054
-8 | -0.233 | 0.05135 | 0.004 | -4.541
-7.5 | -0.205 | 0.04896 | 0.004 | -4.187
-7 | -0.177 | 0.04596 | 0.005 | -3.849
-6.5 | -0.149 | 0.04272 | 0.005 | -3.487
-6 | -0.12 | 0.04314 | 0.005 | -2.792
-5.5 | -0.092 | 0.04082 | 0.005 | -2.26
-5 | -0.064 | 0.04009 | 0.005 | -1.596
-4.5 | -0.036 | 0.03793 | 0.006 | -0.942
-4 | -0.007 | 0.03781 | 0.006 | -0.197
-3.5 | 0.03 | 0.03586 | 0.006 | 0.824
-3 | 0.082 | 0.03301 | 0.006 | 2.496
-2.5 | 0.139 | 0.03105 | 0.007 | 4.479
-2 | 0.198 | 0.02941 | 0.007 | 6.738
-1.5 | 0.259 | 0.0286 | 0.007 | 9.051
-1 | 0.321 | 0.02779 | 0.008 | 11.539
-0.5 | 0.383 | 0.02713 | 0.008 | 14.126
0 | 0.525 | 0.00713 | 0.008 | 73.537
0.5 | 0.592 | 0.00752 | 0.008 | 78.654
1 | 0.655 | 0.0084 | 0.009 | 78.029
1.5 | 0.718 | 0.01153 | 0.013 | 62.266
2 | 0.779 | 0.01212 | 0.013 | 64.321
2.5 | 0.841 | 0.0127 | 0.013 | 66.194
3 | 0.902 | 0.01335 | 0.013 | 67.525
3.5 | 0.962 | 0.01435 | 0.013 | 67.04
4 | 1.021 | 0.01514 | 0.013 | 67.444
4.5 | 1.079 | 0.01599 | 0.012 | 67.527
5 | 1.137 | 0.01683 | 0.012 | 67.587
5.5 | 1.194 | 0.01777 | 0.012 | 67.193
6 | 1.249 | 0.01895 | 0.012 | 65.932
6.5 | 1.304 | 0.02018 | 0.012 | 64.609
7 | 1.357 | 0.02148 | 0.012 | 63.182
7.5 | 1.409 | 0.02316 | 0.011 | 60.823
8 | 1.459 | 0.02485 | 0.011 | 58.69
8.5 | 1.507 | 0.02656 | 0.011 | 56.743
9 | 1.554 | 0.02868 | 0.011 | 54.179
9.5 | 1.598 | 0.02982 | 0.01 | 53.595
10 | 1.64 | 0.03213 | 0.01 | 51.046
10.5 | 1.68 | 0.03457 | 0.01 | 48.583
11 | 1.716 | 0.03719 | 0.009 | 46.149
11.5 | 1.749 | 0.04046 | 0.009 | 43.215
12 | 1.777 | 0.04386 | 0.009 | 40.507
12.5 | 1.8 | 0.04748 | 0.008 | 37.91
13 | 1.817 | 0.05165 | 0.008 | 35.181
13.5 | 1.827 | 0.0566 | 0.007 | 32.272
14 | 1.825 | 0.06186 | 0.007 | 29.497
14.5 | 1.809 | 0.06779 | 0.006 | 26.681
15 | 1.77 | 0.07542 | 0.006 | 23.472
15.5 | 1.686 | 0.08487 | 0.005 | 19.867
16 | 1.216 | 0.10168 | 0.005 | 11.96
16.5 | 1.21 | 0.22834 | 0.004 | 5.3
17 | 1.237 | 0.27184 | 0.003 | 4.55
17.5 | 1.266 | 0.28751 | 0.003 | 4.403
18 | 1.297 | 0.29558 | 0.003 | 4.387
18.5 | 1.326 | 0.3113 | 0.002 | 4.258

## 136. Re 16M Mach 0.50 (2)
BIGFOIL.COM POLAR EXPORT
Horten 15.00% thick 10.00% camber
Horten 15.00% thick 10.00% camber |  |  |  | Cl Max: | 1.6259 | at alpha= | 7.5 | deg
XFOIL ncrit=9 |  |  |  | L/D Max: | 165.694 | at alpha= | 6 | deg
Re: | 16000000 |  |  | Cd Min: | 0.21675 | at alpha= | -20 | deg
Mach: | 0.5 |  |  | Cl=0 at alpha= | -12.7046 | deg
|  |  |  | @ Cl=0.1, Cd= | 0.096957
|  |  |  | @ Cl=0.4, Cd= | 0.0079239
|  |  |  | @ Cl=0.6, Cd= | 0.0071096
alpha (deg) | Cl | Cd | Cm | Cl/Cd
-20 | -0.3512 | 0.21675 | 0.0238 | -1.6203
-19.5 | -0.3274 | 0.2103 | 0.02 | -1.5568
-19 | -0.3016 | 0.20447 | 0.0163 | -1.475
-18.5 | -0.275 | 0.19903 | 0.0128 | -1.3817
-18 | -0.2511 | 0.19253 | 0.0092 | -1.3042
-17.5 | -0.2232 | 0.18738 | 0.0057 | -1.1912
-17 | -0.199 | 0.18091 | 0.0022 | -1.1
-16.5 | -0.1786 | 0.17325 | -0.0015 | -1.0309
-16 | -0.1583 | 0.16575 | -0.0052 | -0.95505
-15.5 | -0.1358 | 0.15911 | -0.0088 | -0.8535
-15 | -0.1118 | 0.15282 | -0.0122 | -0.73158
-14.5 | -0.0852 | 0.14738 | -0.0154 | -0.5781
-14 | -0.062 | 0.14125 | -0.0186 | -0.43894
-13.5 | -0.0383 | 0.13524 | -0.0217 | -0.2832
-13 | -0.014 | 0.12949 | -0.0248 | -0.10812
-12.5 | 0.0097 | 0.12363 | -0.0278 | 0.07846
-12 | 0.025 | 0.11632 | -0.0311 | 0.21492
-11.5 | 0.0443 | 0.11014 | -0.034 | 0.40222
-11 | 0.0674 | 0.10492 | -0.0364 | 0.64239
-10.5 | 0.0865 | 0.09924 | -0.039 | 0.87162
-10 | 0.1124 | 0.09486 | -0.041 | 1.1849
-9.5 | 0.1293 | 0.08935 | -0.0432 | 1.4471
-9 | 0.1468 | 0.08432 | -0.0451 | 1.741
-8.5 | 0.1601 | 0.07918 | -0.0468 | 2.022
-8 | 0.1487 | 0.07214 | -0.0495 | 2.0613
-7.5 | 0.152 | 0.06818 | -0.05 | 2.2294
-7 | 0.1366 | 0.06451 | -0.0454 | 2.1175
-6.5 | 0.1495 | 0.06046 | -0.0442 | 2.4727
-6 | 0.16 | 0.05553 | -0.0427 | 2.8813
-5.5 | 0.184 | 0.05136 | -0.041 | 3.5826
-5 | 0.1994 | 0.04521 | -0.0383 | 4.4105
-4.5 | 0.2329 | 0.04074 | -0.0357 | 5.7167
-4 | 0.2749 | 0.0371 | -0.0331 | 7.4097
-3.5 | 0.2968 | 0.0302 | -0.0274 | 9.8278
-3 | 0.3252 | 0.02416 | -0.0214 | 13.4603
-2.5 | 0.3445 | 0.01632 | -0.014 | 21.1091
-2 | 0.3935 | 0.00797 | -0.0136 | 49.3726
-1.5 | 0.471 | 0.00742 | -0.0125 | 63.4771
-1 | 0.542 | 0.00719 | -0.0104 | 75.3825
0 | 0.679 | 0.007 | -0.006 | 97
0.5 | 0.7473 | 0.00698 | -0.004 | 107.063
1 | 0.8139 | 0.00705 | -0.002 | 115.4468
1.5 | 0.8828 | 0.00712 | -0.0006 | 123.9888
2 | 0.952 | 0.00717 | 0.0008 | 132.7755
2.5 | 1.021 | 0.00731 | 0.002 | 139.6717
3 | 1.0886 | 0.00751 | 0.0034 | 144.9534
3.5 | 1.1583 | 0.00765 | 0.0044 | 151.4118
4 | 1.228 | 0.00783 | 0.0054 | 156.8327
4.5 | 1.295 | 0.00811 | 0.0068 | 159.6794
5 | 1.3603 | 0.00844 | 0.0084 | 161.173
5.5 | 1.4281 | 0.00869 | 0.0098 | 164.3383
6 | 1.4929 | 0.00901 | 0.0116 | 165.6937
6.5 | 1.5495 | 0.00953 | 0.0146 | 162.5918
7 | 1.5974 | 0.01017 | 0.0187 | 157.0698
7.5 | 1.6259 | 0.01077 | 0.0259 | 150.9656
8 | 1.5982 | 0.01461 | 0.0342 | 109.3908
8.5 | 1.5547 | 0.01943 | 0.0426 | 80.0154
9 | 1.491 | 0.02527 | 0.0509 | 59.0028
9.5 | 1.4771 | 0.02934 | 0.0552 | 50.3442
10 | 1.47 | 0.03348 | 0.0583 | 43.9068
10.5 | 1.4473 | 0.03878 | 0.0609 | 37.3208
11 | 1.4354 | 0.04378 | 0.0626 | 32.7867
11.5 | 1.4411 | 0.04795 | 0.0636 | 30.0542
12 | 1.425 | 0.05364 | 0.0644 | 26.566
12.5 | 1.4094 | 0.0595 | 0.0648 | 23.6874

## 137. Re 18M Mach 0.00 (1)
BIGFOIL.COM POLAR EXPORT
Horten 15.00% thick 10.00% camber
Horten 15.00% thick 10.00% camber |  |  |  | Cl Max: | 2.231 | at alpha= | 19.5 | deg
JavaFoil+Calcfoil stall+Eppler ext transition |  |  |  | L/D Max: | 102.116 | at alpha= | 4 | deg
Re: | 18000000 |  |  | Cd Min: | 0.00821 | at alpha= | 2 | deg
Mach: | 0 |  |  | Cl=0 at alpha= | -3.8723 | deg
|  |  |  | @ Cl=0.1, Cd= | 0.027868
|  |  |  | @ Cl=0.4, Cd= | 0.010351
|  |  |  | @ Cl=0.6, Cd= | 0.0084676
alpha (deg) | Cl | Cd | Cm | Cl/Cd
-20 | -0.472 | 0.16694 | -0.005 | -2.827
-19.5 | -0.48 | 0.15921 | -0.004 | -3.016
-19 | -0.488 | 0.15222 | -0.004 | -3.206
-18.5 | -0.495 | 0.14545 | -0.004 | -3.406
-18 | -0.502 | 0.13946 | -0.003 | -3.602
-17.5 | -0.509 | 0.13286 | -0.003 | -3.828
-17 | -0.514 | 0.12654 | -0.002 | -4.064
-16.5 | -0.519 | 0.1207 | -0.002 | -4.299
-16 | -0.523 | 0.11469 | -0.002 | -4.557
-15.5 | -0.525 | 0.10931 | -0.001 | -4.805
-15 | -0.527 | 0.1041 | -0.001 | -5.058
-14.5 | -0.526 | 0.09868 | 0 | -5.335
-14 | -0.525 | 0.09389 | 0 | -5.589
-13.5 | -0.521 | 0.08877 | 0 | -5.874
-13 | -0.516 | 0.08403 | 0.001 | -6.142
-12.5 | -0.509 | 0.0797 | 0.001 | -6.384
-12 | -0.499 | 0.07536 | 0.001 | -6.617
-11.5 | -0.486 | 0.07122 | 0.002 | -6.825
-11 | -0.471 | 0.06726 | 0.002 | -7.004
-10.5 | -0.454 | 0.06341 | 0.002 | -7.157
-10 | -0.434 | 0.05976 | 0.003 | -7.265
-9.5 | -0.412 | 0.05638 | 0.003 | -7.306
-9 | -0.387 | 0.05306 | 0.003 | -7.298
-8.5 | -0.36 | 0.05036 | 0.004 | -7.147
-8 | -0.33 | 0.04752 | 0.004 | -6.948
-7.5 | -0.298 | 0.04492 | 0.004 | -6.634
-7 | -0.263 | 0.0425 | 0.004 | -6.197
-6.5 | -0.227 | 0.04026 | 0.005 | -5.627
-6 | -0.187 | 0.03817 | 0.005 | -4.912
-5.5 | -0.146 | 0.03622 | 0.005 | -4.043
-5 | -0.103 | 0.03439 | 0.005 | -3.009
-4.5 | -0.059 | 0.03277 | 0.006 | -1.793
-4 | -0.012 | 0.03137 | 0.006 | -0.397
-3.5 | 0.035 | 0.02951 | 0.006 | 1.194
-3 | 0.084 | 0.02822 | 0.006 | 2.985
-2.5 | 0.134 | 0.02712 | 0.007 | 4.955
-2 | 0.185 | 0.02609 | 0.007 | 7.108
-1.5 | 0.238 | 0.02504 | 0.007 | 9.491
-1 | 0.292 | 0.02355 | 0.008 | 12.378
-0.5 | 0.414 | 0.00864 | 0.011 | 47.933
0 | 0.477 | 0.00867 | 0.011 | 55.042
0.5 | 0.541 | 0.00842 | 0.012 | 64.306
1 | 0.603 | 0.00847 | 0.012 | 71.127
1.5 | 0.663 | 0.00832 | 0.012 | 79.754
2 | 0.724 | 0.00821 | 0.012 | 88.151
2.5 | 0.783 | 0.00855 | 0.012 | 91.598
3 | 0.842 | 0.00867 | 0.012 | 97.088
3.5 | 0.897 | 0.00886 | 0.012 | 101.283
4 | 0.947 | 0.00927 | 0.012 | 102.116
4.5 | 0.994 | 0.00987 | 0.011 | 100.698
5 | 1.044 | 0.01086 | 0.011 | 96.156
5.5 | 1.095 | 0.01155 | 0.011 | 94.788
6 | 1.146 | 0.01215 | 0.011 | 94.338
6.5 | 1.197 | 0.0128 | 0.011 | 93.516
7 | 1.249 | 0.01349 | 0.011 | 92.536
7.5 | 1.299 | 0.01434 | 0.01 | 90.608
8 | 1.35 | 0.01516 | 0.01 | 89.047
8.5 | 1.4 | 0.01684 | 0.01 | 83.139
9 | 1.45 | 0.01628 | 0.01 | 89.075
9.5 | 1.499 | 0.01725 | 0.009 | 86.936
10 | 1.548 | 0.01829 | 0.009 | 84.657
10.5 | 1.597 | 0.01946 | 0.009 | 82.057
11 | 1.645 | 0.02073 | 0.008 | 79.32
11.5 | 1.692 | 0.02205 | 0.008 | 76.762
12 | 1.739 | 0.02346 | 0.008 | 74.126
12.5 | 1.785 | 0.02507 | 0.007 | 71.209
13 | 1.831 | 0.02666 | 0.007 | 68.682
13.5 | 1.876 | 0.02841 | 0.007 | 66.014
14 | 1.92 | 0.03031 | 0.006 | 63.329
14.5 | 1.963 | 0.03221 | 0.006 | 60.949
15 | 2.006 | 0.03441 | 0.005 | 58.293
15.5 | 2.048 | 0.03662 | 0.005 | 55.915
16 | 2.089 | 0.03913 | 0.005 | 53.38
16.5 | 2.129 | 0.04166 | 0.004 | 51.106
17 | 2.168 | 0.04463 | 0.004 | 48.579
17.5 | 2.197 | 0.04785 | 0.003 | 45.91
18 | 2.203 | 0.06089 | 0.002 | 36.171
18.5 | 2.217 | 0.06482 | 0.002 | 34.197
19 | 2.227 | 0.06849 | 0.001 | 32.511
19.5 | 2.231 | 0.07219 | 0.001 | 30.901
20 | 2.23 | 0.07591 | 0 | 29.38

## 138. Re 18M Mach 0.00 (2)
BIGFOIL.COM POLAR EXPORT
Horten 15.00% thick 10.00% camber
Horten 15.00% thick 10.00% camber |  |  |  | Cl Max: | 2.0964 | at alpha= | 16 | deg
XFOIL ncrit=9 |  |  |  | L/D Max: | 223.085 | at alpha= | 10 | deg
Re: | 18000000 |  |  | Cd Min: | 0.12642 | at alpha= | -15 | deg
Mach: | 0 |  |  | Cl=0 at alpha= | -4.6452 | deg
|  |  |  | @ Cl=0.1, Cd= | 0.0065671
|  |  |  | @ Cl=0.4, Cd= | 0.0061528
|  |  |  | @ Cl=0.6, Cd= | 0.0060888
alpha (deg) | Cl | Cd | Cm | Cl/Cd
-15 | -0.218 | 0.12642 | -0.0211 | -1.7244
-14.5 | -0.1938 | 0.1227 | -0.0231 | -1.5795
-14 | -0.1727 | 0.11849 | -0.0252 | -1.4575
-13.5 | -0.1564 | 0.11342 | -0.0276 | -1.3789
-13 | -0.2721 | 0.08787 | -0.0399 | -3.0966
-12.5 | -0.2749 | 0.08208 | -0.0425 | -3.3492
-12 | -0.346 | 0.07323 | -0.0442 | -4.7248
-11.5 | -0.3565 | 0.07049 | -0.0392 | -5.0575
-11 | -0.4047 | 0.06062 | -0.0362 | -6.676
-10 | -0.6172 | 0.01037 | -0.0107 | -59.5178
-9.5 | -0.5599 | 0.00963 | -0.0101 | -58.1412
-9 | -0.5024 | 0.00915 | -0.0095 | -54.9071
-8.5 | -0.4447 | 0.00878 | -0.0089 | -50.6492
-8 | -0.3867 | 0.00846 | -0.0083 | -45.7092
-7.5 | -0.3286 | 0.00815 | -0.0078 | -40.319
-7 | -0.2709 | 0.00791 | -0.0072 | -34.2478
-6.5 | -0.213 | 0.00769 | -0.0067 | -27.6983
-6 | -0.155 | 0.00744 | -0.0063 | -20.8333
-5.5 | -0.0973 | 0.00717 | -0.0058 | -13.5704
-5 | -0.0403 | 0.00696 | -0.0053 | -5.7902
-4.5 | 0.0165 | 0.00677 | -0.0047 | 2.4372
-4 | 0.0732 | 0.00661 | -0.0041 | 11.0741
-3.5 | 0.1294 | 0.00652 | -0.0034 | 19.8466
-3 | 0.1855 | 0.00645 | -0.0028 | 28.7597
-2.5 | 0.2414 | 0.00634 | -0.0022 | 38.0757
-2 | 0.2968 | 0.00622 | -0.0015 | 47.717
-1.5 | 0.3521 | 0.00617 | -0.0009 | 57.0665
-1 | 0.4078 | 0.00615 | -0.0004 | 66.3089
-0.5 | 0.4641 | 0.00611 | 0 | 75.9574
0 | 0.5198 | 0.00605 | 0.0005 | 85.9174
0.5 | 0.5755 | 0.00608 | 0.0008 | 94.6546
1 | 0.6314 | 0.0061 | 0.001 | 103.5082
1.5 | 0.6879 | 0.00609 | 0.0011 | 112.9557
2 | 0.7445 | 0.0061 | 0.0011 | 122.0492
2.5 | 0.8002 | 0.00618 | 0.0012 | 129.4822
3 | 0.8562 | 0.00624 | 0.0012 | 137.2115
3.5 | 0.9129 | 0.00627 | 0.001 | 145.5981
4 | 0.9692 | 0.00633 | 0.0008 | 153.1122
4.5 | 1.0243 | 0.00647 | 0.0007 | 158.3153
5 | 1.0799 | 0.00657 | 0.0005 | 164.3683
5.5 | 1.1362 | 0.00663 | 0.0001 | 171.3725
6 | 1.1917 | 0.00673 | -0.0002 | 177.0728
6.5 | 1.2455 | 0.00691 | -0.0003 | 180.246
7 | 1.2999 | 0.00705 | -0.0006 | 184.383
7.5 | 1.355 | 0.00715 | -0.001 | 189.5105
8 | 1.4088 | 0.0073 | -0.0013 | 192.9863
8.5 | 1.4603 | 0.00754 | -0.0013 | 193.6737
9 | 1.5126 | 0.00772 | -0.0015 | 195.9326
10 | 1.5839 | 0.0071 | 0.0049 | 223.0845
10.5 | 1.6266 | 0.00735 | 0.0064 | 221.3061
11 | 1.6703 | 0.00759 | 0.0076 | 220.0659
11.5 | 1.7157 | 0.00777 | 0.0085 | 220.8108
12 | 1.7571 | 0.00802 | 0.0099 | 219.0898
12.5 | 1.8202 | 0.00855 | 0.0062 | 212.8889
13 | 1.8882 | 0.00898 | 0.0015 | 210.2673
13.5 | 1.9519 | 0.00939 | -0.0023 | 207.8701
14 | 2.0041 | 0.01009 | -0.0044 | 198.6224
14.5 | 2.0321 | 0.01103 | -0.0024 | 184.2339
15 | 2.0724 | 0.01256 | -0.0048 | 165
15.5 | 2.0938 | 0.01637 | -0.0082 | 127.9047
16 | 2.0964 | 0.02122 | -0.0098 | 98.7936
16.5 | 2.0678 | 0.02813 | -0.0099 | 73.5087
17 | 2.0144 | 0.03635 | -0.0076 | 55.4168
17.5 | 1.9886 | 0.04236 | -0.006 | 46.9452
18.5 | 1.8766 | 0.06102 | -0.0036 | 30.7539
19 | 1.8285 | 0.07069 | -0.004 | 25.8665
19.5 | 1.7657 | 0.0823 | -0.005 | 21.4544

## 139. Re 18M Mach 0.10 (1)
BIGFOIL.COM POLAR EXPORT
Horten 15.00% thick 10.00% camber
Horten 15.00% thick 10.00% camber |  |  |  | Cl Max: | 2.226 | at alpha= | 19.5 | deg
JavaFoil+Calcfoil stall+Eppler ext transition |  |  |  | L/D Max: | 100.155 | at alpha= | 4 | deg
Re: | 18000000 |  |  | Cd Min: | 0.00806 | at alpha= | 2 | deg
Mach: | 0.1 |  |  | Cl=0 at alpha= | -3.8723 | deg
|  |  |  | @ Cl=0.1, Cd= | 0.028002
|  |  |  | @ Cl=0.4, Cd= | 0.010602
|  |  |  | @ Cl=0.6, Cd= | 0.0083164
alpha (deg) | Cl | Cd | Cm | Cl/Cd
-19 | -0.439 | 0.15581 | -0.004 | -2.816
-18.5 | -0.448 | 0.14877 | -0.004 | -3.013
-18 | -0.458 | 0.14234 | -0.003 | -3.214
-17.5 | -0.466 | 0.13601 | -0.003 | -3.427
-17 | -0.474 | 0.12958 | -0.002 | -3.659
-16.5 | -0.481 | 0.12256 | -0.002 | -3.927
-16 | -0.488 | 0.11681 | -0.002 | -4.174
-15.5 | -0.493 | 0.11095 | -0.001 | -4.441
-15 | -0.497 | 0.10607 | -0.001 | -4.682
-14.5 | -0.499 | 0.10054 | 0 | -4.964
-14 | -0.5 | 0.09503 | 0 | -5.262
-13.5 | -0.499 | 0.09017 | 0 | -5.536
-13 | -0.496 | 0.08529 | 0.001 | -5.82
-12.5 | -0.492 | 0.08065 | 0.001 | -6.095
-12 | -0.484 | 0.07618 | 0.001 | -6.348
-11.5 | -0.473 | 0.0722 | 0.002 | -6.551
-11 | -0.46 | 0.06818 | 0.002 | -6.748
-10.5 | -0.445 | 0.06399 | 0.002 | -6.948
-10 | -0.427 | 0.06026 | 0.003 | -7.078
-9.5 | -0.406 | 0.05687 | 0.003 | -7.136
-9 | -0.382 | 0.05358 | 0.003 | -7.139
-8.5 | -0.356 | 0.05058 | 0.004 | -7.044
-8 | -0.328 | 0.0478 | 0.004 | -6.853
-7.5 | -0.296 | 0.04517 | 0.004 | -6.556
-7 | -0.262 | 0.04281 | 0.004 | -6.124
-6.5 | -0.226 | 0.04048 | 0.005 | -5.578
-6 | -0.187 | 0.03838 | 0.005 | -4.876
-5.5 | -0.146 | 0.03641 | 0.005 | -4.019
-5 | -0.103 | 0.03457 | 0.005 | -2.994
-4.5 | -0.059 | 0.03293 | 0.006 | -1.787
-4 | -0.012 | 0.03105 | 0.006 | -0.402
-3.5 | 0.035 | 0.02961 | 0.006 | 1.193
-3 | 0.085 | 0.02832 | 0.006 | 2.984
-2.5 | 0.135 | 0.02726 | 0.007 | 4.945
-2 | 0.186 | 0.02624 | 0.007 | 7.091
-1.5 | 0.238 | 0.02522 | 0.007 | 9.455
-1 | 0.292 | 0.02344 | 0.008 | 12.477
-0.5 | 0.416 | 0.0087 | 0.011 | 47.815
0 | 0.48 | 0.00869 | 0.011 | 55.19
0.5 | 0.544 | 0.0085 | 0.012 | 63.927
1 | 0.605 | 0.0083 | 0.012 | 72.973
1.5 | 0.666 | 0.00816 | 0.012 | 81.676
2 | 0.727 | 0.00806 | 0.012 | 90.136
2.5 | 0.786 | 0.00859 | 0.012 | 91.502
3 | 0.845 | 0.00873 | 0.012 | 96.778
3.5 | 0.899 | 0.00898 | 0.012 | 100.151
4 | 0.947 | 0.00946 | 0.012 | 100.155
4.5 | 0.996 | 0.01009 | 0.011 | 98.63
5 | 1.046 | 0.01109 | 0.011 | 94.351
5.5 | 1.098 | 0.01175 | 0.011 | 93.428
6 | 1.149 | 0.01236 | 0.011 | 92.933
6.5 | 1.201 | 0.01301 | 0.011 | 92.3
7 | 1.252 | 0.01374 | 0.011 | 91.175
7.5 | 1.303 | 0.01457 | 0.01 | 89.447
8 | 1.354 | 0.0154 | 0.01 | 87.926
8.5 | 1.405 | 0.01711 | 0.01 | 82.104
9 | 1.455 | 0.01657 | 0.01 | 87.773
9.5 | 1.504 | 0.01756 | 0.009 | 85.68
10 | 1.553 | 0.01862 | 0.009 | 83.445
10.5 | 1.602 | 0.01982 | 0.009 | 80.835
11 | 1.65 | 0.0211 | 0.009 | 78.168
11.5 | 1.697 | 0.02244 | 0.008 | 75.626
12 | 1.744 | 0.02389 | 0.008 | 73.021
12.5 | 1.79 | 0.02552 | 0.007 | 70.141
13 | 1.836 | 0.02714 | 0.007 | 67.626
13.5 | 1.881 | 0.02892 | 0.007 | 65.023
14 | 1.924 | 0.03088 | 0.006 | 62.329
14.5 | 1.968 | 0.03281 | 0.006 | 59.982
15 | 2.01 | 0.03506 | 0.005 | 57.34
15.5 | 2.052 | 0.03731 | 0.005 | 55
16 | 2.093 | 0.03987 | 0.005 | 52.491
16.5 | 2.133 | 0.04247 | 0.004 | 50.223
17 | 2.172 | 0.04551 | 0.004 | 47.721
17.5 | 2.2 | 0.04879 | 0.003 | 45.087
18 | 2.204 | 0.06222 | 0.003 | 35.423
18.5 | 2.217 | 0.06626 | 0.002 | 33.451
19 | 2.224 | 0.06997 | 0.001 | 31.79
19.5 | 2.226 | 0.07382 | 0.001 | 30.153
20 | 2.223 | 0.07763 | 0 | 28.632

## 140. Re 18M Mach 0.10 (2)
BIGFOIL.COM POLAR EXPORT
Horten 15.00% thick 10.00% camber
Horten 15.00% thick 10.00% camber |  |  |  | Cl Max: | 2.0997 | at alpha= | 15.5 | deg
XFOIL ncrit=9 |  |  |  | L/D Max: | 221.262 | at alpha= | 10 | deg
Re: | 18000000 |  |  | Cd Min: | 0.12316 | at alpha= | -14.5 | deg
Mach: | 0.1 |  |  | Cl=0 at alpha= | -4.6458 | deg
|  |  |  | @ Cl=0.1, Cd= | 0.0066042
|  |  |  | @ Cl=0.4, Cd= | 0.0061762
|  |  |  | @ Cl=0.6, Cd= | 0.0061135
alpha (deg) | Cl | Cd | Cm | Cl/Cd
-14.5 | -0.1917 | 0.12316 | -0.023 | -1.5565
-13 | -0.2183 | 0.09537 | -0.0361 | -2.289
-12.5 | -0.2614 | 0.08359 | -0.042 | -3.1272
-12 | -0.2761 | 0.07762 | -0.0455 | -3.5571
-11.5 | -0.3744 | 0.06886 | -0.0398 | -5.4371
-11 | -0.3726 | 0.06421 | -0.0379 | -5.8028
-9.5 | -0.5682 | 0.01043 | -0.0112 | -54.4775
-9 | -0.5101 | 0.00959 | -0.0106 | -53.1908
-8.5 | -0.4515 | 0.00907 | -0.0099 | -49.7795
-8 | -0.3926 | 0.00867 | -0.0093 | -45.2826
-7.5 | -0.3335 | 0.00831 | -0.0087 | -40.1324
-7 | -0.2749 | 0.00804 | -0.0081 | -34.1915
-6.5 | -0.2161 | 0.0078 | -0.0075 | -27.7051
-6 | -0.1572 | 0.00753 | -0.007 | -20.8765
-5.5 | -0.0987 | 0.00727 | -0.0065 | -13.5763
-5 | -0.0408 | 0.00704 | -0.0059 | -5.7955
-4.5 | 0.0168 | 0.00683 | -0.0053 | 2.4597
-4 | 0.074 | 0.00665 | -0.0046 | 11.1278
-3.5 | 0.1308 | 0.00655 | -0.0039 | 19.9695
-3 | 0.1874 | 0.00648 | -0.0032 | 28.9198
-2.5 | 0.2441 | 0.00637 | -0.0026 | 38.3203
-2 | 0.2998 | 0.00625 | -0.0019 | 47.968
-1.5 | 0.3554 | 0.0062 | -0.0011 | 57.3226
-1 | 0.4116 | 0.00617 | -0.0006 | 66.7099
-0.5 | 0.4683 | 0.00612 | -0.0002 | 76.5196
0 | 0.5243 | 0.00608 | 0.0003 | 86.2336
0.5 | 0.5804 | 0.00611 | 0.0007 | 94.9918
1 | 0.6368 | 0.00612 | 0.0009 | 104.0523
1.5 | 0.6937 | 0.0061 | 0.0011 | 113.7213
2 | 0.7506 | 0.00613 | 0.0011 | 122.447
2.5 | 0.8067 | 0.00621 | 0.0012 | 129.9034
3 | 0.8632 | 0.00627 | 0.0012 | 137.6715
3.5 | 0.9204 | 0.0063 | 0.001 | 146.0952
4 | 0.977 | 0.00637 | 0.0009 | 153.3752
4.5 | 1.0325 | 0.00651 | 0.0008 | 158.6022
5 | 1.0887 | 0.0066 | 0.0006 | 164.9545
5.5 | 1.1454 | 0.00666 | 0.0003 | 171.982
6 | 1.2011 | 0.00678 | 0 | 177.1534
6.5 | 1.2553 | 0.00697 | -0.0001 | 180.1004
7 | 1.3104 | 0.0071 | -0.0003 | 184.5634
7.5 | 1.3659 | 0.0072 | -0.0007 | 189.7083
8 | 1.4199 | 0.00737 | -0.0009 | 192.6594
8.5 | 1.4717 | 0.00762 | -0.0008 | 193.1365
9 | 1.5248 | 0.00779 | -0.001 | 195.7381
10 | 1.5953 | 0.00721 | 0.0057 | 221.2621
10.5 | 1.6376 | 0.00747 | 0.0074 | 219.2236
11 | 1.6817 | 0.00769 | 0.0088 | 218.6866
11.5 | 1.7265 | 0.00789 | 0.0099 | 218.8213
12 | 1.7664 | 0.00818 | 0.0118 | 215.9413
12.5 | 1.8382 | 0.00876 | 0.0063 | 209.8402
13 | 1.9064 | 0.0092 | 0.0018 | 207.2174
13.5 | 1.9684 | 0.00965 | -0.0015 | 203.9793
14 | 2.0145 | 0.01051 | -0.0026 | 191.6746
14.5 | 2.0429 | 0.01182 | -0.0016 | 172.8342
15 | 2.0826 | 0.01396 | -0.005 | 149.1834
15.5 | 2.0997 | 0.018 | -0.0077 | 116.65
16 | 2.0958 | 0.02319 | -0.0088 | 90.3752
16.5 | 2.0628 | 0.03036 | -0.0086 | 67.9447
17 | 2.0233 | 0.0374 | -0.0065 | 54.0989
18 | 1.9454 | 0.05204 | -0.0033 | 37.3828
18.5 | 1.8934 | 0.06129 | -0.0028 | 30.8925
19 | 1.8385 | 0.07156 | -0.0032 | 25.6917
19.5 | 1.7815 | 0.08248 | -0.0042 | 21.5992
20 | 1.753 | 0.09074 | -0.0056 | 19.3189

## 141. Re 18M Mach 0.25 (1)
BIGFOIL.COM POLAR EXPORT
Horten 15.00% thick 10.00% camber
Horten 15.00% thick 10.00% camber |  |  |  | Cl Max: | 2.207 | at alpha= | 17.5 | deg
JavaFoil+Calcfoil stall+Eppler ext transition |  |  |  | L/D Max: | 91.307 | at alpha= | 3 | deg
Re: | 18000000 |  |  | Cd Min: | 0.00821 | at alpha= | 0 | deg
Mach: | 0.25 |  |  | Cl=0 at alpha= | -3.8674 | deg
|  |  |  | @ Cl=0.1, Cd= | 0.028874
|  |  |  | @ Cl=0.4, Cd= | 0.01825
|  |  |  | @ Cl=0.6, Cd= | 0.0084187
alpha (deg) | Cl | Cd | Cm | Cl/Cd
-15.5 | -0.162 | 0.12671 | -0.001 | -1.281
-15 | -0.207 | 0.11802 | -0.001 | -1.755
-14.5 | -0.242 | 0.11087 | 0 | -2.184
-14 | -0.272 | 0.10545 | 0 | -2.579
-13.5 | -0.298 | 0.09996 | 0 | -2.976
-13 | -0.319 | 0.09484 | 0.001 | -3.367
-12.5 | -0.337 | 0.08997 | 0.001 | -3.751
-12 | -0.35 | 0.08406 | 0.001 | -4.169
-11.5 | -0.359 | 0.07965 | 0.002 | -4.508
-11 | -0.364 | 0.07427 | 0.002 | -4.9
-10.5 | -0.365 | 0.06941 | 0.002 | -5.253
-10 | -0.361 | 0.06484 | 0.003 | -5.57
-9.5 | -0.353 | 0.06095 | 0.003 | -5.798
-9 | -0.341 | 0.05724 | 0.003 | -5.963
-8.5 | -0.325 | 0.05337 | 0.003 | -6.091
-8 | -0.304 | 0.04996 | 0.004 | -6.095
-7.5 | -0.28 | 0.04712 | 0.004 | -5.939
-7 | -0.251 | 0.04445 | 0.004 | -5.653
-6.5 | -0.219 | 0.04195 | 0.005 | -5.221
-6 | -0.183 | 0.03967 | 0.005 | -4.623
-5.5 | -0.145 | 0.03711 | 0.005 | -3.898
-5 | -0.103 | 0.03521 | 0.005 | -2.926
-4.5 | -0.059 | 0.03341 | 0.006 | -1.764
-4 | -0.013 | 0.03187 | 0.006 | -0.395
-3.5 | 0.036 | 0.03049 | 0.006 | 1.171
-3 | 0.086 | 0.02919 | 0.006 | 2.935
-2.5 | 0.137 | 0.02804 | 0.007 | 4.886
-2 | 0.189 | 0.02706 | 0.007 | 7.001
-1.5 | 0.243 | 0.02581 | 0.007 | 9.413
-1 | 0.298 | 0.02488 | 0.008 | 11.966
-0.5 | 0.354 | 0.02327 | 0.008 | 15.224
0 | 0.492 | 0.00821 | 0.012 | 59.905
0.5 | 0.558 | 0.0085 | 0.012 | 65.618
1 | 0.62 | 0.00838 | 0.012 | 74.026
1.5 | 0.682 | 0.00869 | 0.012 | 78.503
2 | 0.743 | 0.00882 | 0.012 | 84.274
2.5 | 0.801 | 0.00899 | 0.012 | 89.099
3 | 0.853 | 0.00935 | 0.012 | 91.307
3.5 | 0.902 | 0.01 | 0.012 | 90.276
4 | 0.955 | 0.01062 | 0.012 | 89.857
4.5 | 1.008 | 0.01123 | 0.012 | 89.804
5 | 1.062 | 0.0118 | 0.011 | 90
5.5 | 1.115 | 0.01288 | 0.011 | 86.591
6 | 1.168 | 0.01359 | 0.011 | 85.97
6.5 | 1.222 | 0.01425 | 0.011 | 85.756
7 | 1.274 | 0.01502 | 0.011 | 84.84
7.5 | 1.326 | 0.01593 | 0.011 | 83.234
8 | 1.378 | 0.01685 | 0.01 | 81.765
8.5 | 1.429 | 0.01809 | 0.01 | 78.997
9 | 1.48 | 0.01964 | 0.01 | 75.324
9.5 | 1.53 | 0.01932 | 0.01 | 79.169
10 | 1.579 | 0.0205 | 0.009 | 77.013
10.5 | 1.628 | 0.02181 | 0.009 | 74.62
11 | 1.676 | 0.02328 | 0.009 | 71.964
11.5 | 1.723 | 0.02475 | 0.008 | 69.625
12 | 1.77 | 0.02635 | 0.008 | 67.162
12.5 | 1.815 | 0.02819 | 0.008 | 64.397
13 | 1.86 | 0.03002 | 0.007 | 61.971
13.5 | 1.905 | 0.032 | 0.007 | 59.518
14 | 1.948 | 0.0342 | 0.006 | 56.95
14.5 | 1.99 | 0.03636 | 0.006 | 54.725
15 | 2.031 | 0.03892 | 0.006 | 52.186
15.5 | 2.071 | 0.04145 | 0.005 | 49.967
16 | 2.11 | 0.04435 | 0.005 | 47.577
16.5 | 2.148 | 0.04733 | 0.004 | 45.381
17 | 2.184 | 0.05078 | 0.004 | 43.016
17.5 | 2.207 | 0.0546 | 0.003 | 40.417
18 | 2.2 | 0.07073 | 0.003 | 31.106
18.5 | 2.2 | 0.07515 | 0.002 | 29.28
19 | 2.193 | 0.07962 | 0.001 | 27.545
19.5 | 2.176 | 0.08409 | 0.001 | 25.878
20 | 2.151 | 0.08879 | 0 | 24.228

## 142. Re 18M Mach 0.25 (2)
BIGFOIL.COM POLAR EXPORT
Horten 15.00% thick 10.00% camber
Horten 15.00% thick 10.00% camber |  |  |  | Cl Max: | 1.75 | at alpha= | 11.5 | deg
XFOIL ncrit=9 |  |  |  | L/D Max: | 209.456 | at alpha= | 10 | deg
Re: | 18000000 |  |  | Cd Min: | 0.10185 | at alpha= | -12 | deg
Mach: | 0.25 |  |  | Cl=0 at alpha= | -4.6351 | deg
|  |  |  | @ Cl=0.1, Cd= | 0.0068824
|  |  |  | @ Cl=0.4, Cd= | 0.006315
|  |  |  | @ Cl=0.6, Cd= | 0.0062286
alpha (deg) | Cl | Cd | Cm | Cl/Cd
-12 | -0.0831 | 0.10185 | -0.0338 | -0.81591
-11.5 | -0.0711 | 0.09637 | -0.0361 | -0.73778
-11 | -0.1091 | 0.08444 | -0.0411 | -1.292
-10.5 | -0.1567 | 0.07495 | -0.046 | -2.0907
-9 | -0.2157 | 0.05833 | -0.0373 | -3.6979
-8.5 | -0.2266 | 0.05001 | -0.0344 | -4.5311
-8 | -0.2009 | 0.04573 | -0.032 | -4.3932
-7.5 | -0.1955 | 0.03786 | -0.0276 | -5.1638
-7 | -0.3 | 0.00977 | -0.0123 | -30.7062
-6.5 | -0.2361 | 0.00883 | -0.0116 | -26.7384
-6 | -0.172 | 0.00827 | -0.0108 | -20.7981
-5.5 | -0.1088 | 0.00788 | -0.01 | -13.8071
-5 | -0.0459 | 0.00761 | -0.0092 | -6.0315
-4.5 | 0.017 | 0.00724 | -0.0085 | 2.3481
-4 | 0.0784 | 0.00694 | -0.0077 | 11.2968
-3.5 | 0.1384 | 0.00678 | -0.0067 | 20.413
-3 | 0.1984 | 0.00663 | -0.0058 | 29.9246
-2.5 | 0.2583 | 0.00652 | -0.0049 | 39.6166
-2 | 0.3167 | 0.00643 | -0.0039 | 49.2535
-1.5 | 0.3744 | 0.00635 | -0.0028 | 58.9606
-1 | 0.4329 | 0.00627 | -0.002 | 69.0431
-0.5 | 0.492 | 0.00622 | -0.0013 | 79.0997
0 | 0.5498 | 0.00622 | -0.0006 | 88.3923
0.5 | 0.6079 | 0.00623 | 0.0001 | 97.5762
1 | 0.6673 | 0.00622 | 0.0004 | 107.283
1.5 | 0.7261 | 0.00622 | 0.0008 | 116.7363
2 | 0.7845 | 0.00631 | 0.0011 | 124.3265
2.5 | 0.8432 | 0.00636 | 0.0013 | 132.5786
3 | 0.9029 | 0.00639 | 0.0013 | 141.2989
3.5 | 0.9621 | 0.00646 | 0.0013 | 148.9319
4 | 1.0199 | 0.0066 | 0.0015 | 154.5303
4.5 | 1.0785 | 0.00671 | 0.0015 | 160.7303
5 | 1.138 | 0.00678 | 0.0014 | 167.8466
5.5 | 1.1964 | 0.00691 | 0.0013 | 173.1404
6 | 1.2533 | 0.00711 | 0.0014 | 176.2729
6.5 | 1.3109 | 0.00727 | 0.0014 | 180.3164
7 | 1.3693 | 0.00738 | 0.0012 | 185.542
7.5 | 1.4259 | 0.00757 | 0.0013 | 188.362
8 | 1.4804 | 0.00784 | 0.0017 | 188.8265
8.5 | 1.5356 | 0.00805 | 0.002 | 190.7578
9 | 1.5914 | 0.00822 | 0.0021 | 193.601
9.5 | 1.6437 | 0.00848 | 0.0028 | 193.8325
10 | 1.6547 | 0.0079 | 0.0114 | 209.4557
10.5 | 1.6947 | 0.00815 | 0.0144 | 207.9387
11 | 1.7352 | 0.00838 | 0.0172 | 207.0644
11.5 | 1.75 | 0.00873 | 0.0249 | 200.4582

## 143. Re 18M Mach 0.50 (1)
BIGFOIL.COM POLAR EXPORT
Horten 15.00% thick 10.00% camber
Horten 15.00% thick 10.00% camber |  |  |  | Cl Max: | 1.827 | at alpha= | 13.5 | deg
JavaFoil+Calcfoil stall+Eppler ext transition |  |  |  | L/D Max: | 78.954 | at alpha= | 0.5 | deg
Re: | 18000000 |  |  | Cd Min: | 0.00704 | at alpha= | 0 | deg
Mach: | 0.5 |  |  | Cl=0 at alpha= | -3.9054 | deg
|  |  |  | @ Cl=0.1, Cd= | 0.032218
|  |  |  | @ Cl=0.4, Cd= | 0.02461
|  |  |  | @ Cl=0.6, Cd= | 0.0076011
alpha (deg) | Cl | Cd | Cm | Cl/Cd
-20 | -0.898 | 0.15309 | -0.006 | -5.865
-19.5 | -0.868 | 0.16621 | -0.006 | -5.224
-19 | -0.841 | 0.15906 | -0.005 | -5.29
-18.5 | -0.815 | 0.14685 | -0.005 | -5.549
-18 | -0.788 | 0.13609 | -0.004 | -5.791
-17.5 | -0.761 | 0.12844 | -0.003 | -5.927
-17 | -0.734 | 0.1177 | -0.003 | -6.239
-16.5 | -0.705 | 0.12728 | -0.002 | -5.54
-16 | -0.678 | 0.12 | -0.002 | -5.649
-15.5 | -0.651 | 0.11078 | -0.001 | -5.876
-15 | -0.624 | 0.10258 | -0.001 | -6.08
-14.5 | -0.597 | 0.09395 | -0.001 | -6.351
-14 | -0.568 | 0.09843 | 0 | -5.766
-13.5 | -0.54 | 0.09349 | 0 | -5.776
-13 | -0.513 | 0.08554 | 0.001 | -5.992
-12.5 | -0.486 | 0.0769 | 0.001 | -6.314
-12 | -0.458 | 0.07224 | 0.002 | -6.341
-11.5 | -0.429 | 0.07309 | 0.002 | -5.87
-11 | -0.401 | 0.0689 | 0.002 | -5.824
-10.5 | -0.374 | 0.06368 | 0.003 | -5.868
-10 | -0.347 | 0.05704 | 0.003 | -6.078
-9.5 | -0.317 | 0.05867 | 0.003 | -5.409
-9 | -0.289 | 0.05554 | 0.004 | -5.21
-8.5 | -0.262 | 0.05139 | 0.004 | -5.091
-8 | -0.233 | 0.05098 | 0.004 | -4.574
-7.5 | -0.205 | 0.04868 | 0.004 | -4.212
-7 | -0.177 | 0.04588 | 0.005 | -3.857
-6.5 | -0.149 | 0.0425 | 0.005 | -3.506
-6 | -0.12 | 0.04296 | 0.005 | -2.804
-5.5 | -0.092 | 0.04059 | 0.005 | -2.273
-5 | -0.064 | 0.03993 | 0.005 | -1.602
-4.5 | -0.036 | 0.0378 | 0.006 | -0.946
-4 | -0.007 | 0.03758 | 0.006 | -0.199
-3.5 | 0.03 | 0.03557 | 0.006 | 0.831
-3 | 0.082 | 0.03284 | 0.006 | 2.509
-2.5 | 0.139 | 0.03087 | 0.007 | 4.505
-2 | 0.198 | 0.0293 | 0.007 | 6.764
-1.5 | 0.259 | 0.02844 | 0.007 | 9.106
-1 | 0.321 | 0.02766 | 0.008 | 11.596
-0.5 | 0.383 | 0.027 | 0.008 | 14.196
0 | 0.525 | 0.00704 | 0.008 | 74.567
0.5 | 0.593 | 0.00751 | 0.008 | 78.954
1 | 0.656 | 0.00833 | 0.009 | 78.731
1.5 | 0.718 | 0.01141 | 0.013 | 62.92
2 | 0.78 | 0.01198 | 0.013 | 65.107
2.5 | 0.841 | 0.01255 | 0.013 | 67.043
3 | 0.902 | 0.01354 | 0.013 | 66.635
3.5 | 0.962 | 0.01426 | 0.013 | 67.477
4 | 1.021 | 0.01501 | 0.013 | 68.043
4.5 | 1.08 | 0.01578 | 0.012 | 68.428
5 | 1.138 | 0.01663 | 0.012 | 68.418
5.5 | 1.194 | 0.01774 | 0.012 | 67.308
6 | 1.25 | 0.01884 | 0.012 | 66.344
6.5 | 1.304 | 0.02 | 0.012 | 65.2
7 | 1.357 | 0.0216 | 0.012 | 62.836
7.5 | 1.409 | 0.02311 | 0.011 | 60.962
8 | 1.459 | 0.02467 | 0.011 | 59.154
8.5 | 1.508 | 0.02631 | 0.011 | 57.31
9 | 1.554 | 0.02857 | 0.011 | 54.399
9.5 | 1.599 | 0.02976 | 0.01 | 53.72
10 | 1.641 | 0.03192 | 0.01 | 51.4
10.5 | 1.68 | 0.03427 | 0.01 | 49.03
11 | 1.716 | 0.03721 | 0.009 | 46.123
11.5 | 1.749 | 0.0403 | 0.009 | 43.4
12 | 1.777 | 0.04353 | 0.009 | 40.835
12.5 | 1.801 | 0.04726 | 0.008 | 38.101
13 | 1.817 | 0.05164 | 0.008 | 35.189
13.5 | 1.827 | 0.05623 | 0.007 | 32.492
14 | 1.825 | 0.06132 | 0.007 | 29.77
14.5 | 1.809 | 0.06763 | 0.006 | 26.749
15 | 1.771 | 0.07518 | 0.006 | 23.555
15.5 | 1.687 | 0.08421 | 0.005 | 20.032
16 | 1.217 | 0.10011 | 0.005 | 12.156
16.5 | 1.211 | 0.22487 | 0.004 | 5.385
17 | 1.237 | 0.26764 | 0.004 | 4.623
17.5 | 1.267 | 0.28815 | 0.003 | 4.396
18 | 1.297 | 0.29701 | 0.003 | 4.367
18.5 | 1.326 | 0.31022 | 0.002 | 4.274

## 144. Re 18M Mach 0.50 (2)
BIGFOIL.COM POLAR EXPORT
Horten 15.00% thick 10.00% camber
Horten 15.00% thick 10.00% camber |  |  |  | Cl Max: | 1.654 | at alpha= | 7.5 | deg
XFOIL ncrit=9 |  |  |  | L/D Max: | 169.66 | at alpha= | 6 | deg
Re: | 18000000 |  |  | Cd Min: | 0.21641 | at alpha= | -20 | deg
Mach: | 0.5 |  |  | Cl=0 at alpha= | -12.637 | deg
|  |  |  | @ Cl=0.1, Cd= | 0.096133
|  |  |  | @ Cl=0.4, Cd= | 0.0075775
|  |  |  | @ Cl=0.6, Cd= | 0.0069299
alpha (deg) | Cl | Cd | Cm | Cl/Cd
-20 | -0.3506 | 0.21641 | 0.0234 | -1.6201
-19.5 | -0.327 | 0.2099 | 0.0195 | -1.5579
-19 | -0.3014 | 0.20407 | 0.0159 | -1.4769
-18.5 | -0.2747 | 0.1986 | 0.0124 | -1.3832
-18 | -0.251 | 0.19199 | 0.0087 | -1.3074
-17.5 | -0.2229 | 0.18696 | 0.0053 | -1.1922
-17 | -0.199 | 0.18041 | 0.0017 | -1.103
-16.5 | -0.1796 | 0.17247 | -0.002 | -1.0413
-15 | -0.1119 | 0.15233 | -0.0127 | -0.73459
-14.5 | -0.0854 | 0.1469 | -0.0158 | -0.58135
-14 | -0.0627 | 0.14065 | -0.0191 | -0.44579
-13.5 | -0.0394 | 0.13454 | -0.0223 | -0.29285
-13 | -0.0159 | 0.12858 | -0.0254 | -0.12366
-12.5 | 0.006 | 0.1224 | -0.0285 | 0.04902
-12 | 0.017 | 0.11437 | -0.0321 | 0.14864
-10.5 | 0.0852 | 0.09863 | -0.0396 | 0.86383
-10 | 0.1111 | 0.09426 | -0.0416 | 1.1787
-9.5 | 0.1255 | 0.0885 | -0.0438 | 1.4181
-9 | 0.1396 | 0.08311 | -0.0458 | 1.6797
-8.5 | 0.1465 | 0.07732 | -0.0478 | 1.8947
-8 | 0.1413 | 0.07129 | -0.0504 | 1.982
-7.5 | 0.1498 | 0.06785 | -0.0503 | 2.2078
-7 | 0.1346 | 0.0642 | -0.0456 | 2.0966
-6.5 | 0.1476 | 0.06015 | -0.0444 | 2.4539
-6 | 0.1557 | 0.05496 | -0.0427 | 2.833
-5.5 | 0.1755 | 0.05012 | -0.0408 | 3.5016
-5 | 0.1938 | 0.04428 | -0.038 | 4.3767
-4.5 | 0.2303 | 0.04016 | -0.0355 | 5.7346
-4 | 0.2521 | 0.03361 | -0.0308 | 7.5007
-3.5 | 0.2851 | 0.02843 | -0.026 | 10.0281
-3 | 0.3141 | 0.02245 | -0.02 | 13.9911
-2.5 | 0.3354 | 0.0148 | -0.0132 | 22.6622
-2 | 0.3937 | 0.00761 | -0.0137 | 51.7346
-1.5 | 0.4693 | 0.00722 | -0.0122 | 65
-1 | 0.5401 | 0.00707 | -0.01 | 76.3932
-0.5 | 0.6085 | 0.00691 | -0.0077 | 88.0608
0 | 0.6775 | 0.00684 | -0.0056 | 99.0497
0.5 | 0.7459 | 0.00687 | -0.0038 | 108.5735
1 | 0.8128 | 0.00692 | -0.0018 | 117.4566
1.5 | 0.8826 | 0.00696 | -0.0004 | 126.8103
2 | 0.9519 | 0.00702 | 0.0009 | 135.5983
2.5 | 1.0204 | 0.00719 | 0.0022 | 141.9193
3 | 1.0892 | 0.00735 | 0.0034 | 148.1905
3.5 | 1.1599 | 0.00747 | 0.0043 | 155.2744
4 | 1.2292 | 0.00767 | 0.0053 | 160.2608
4.5 | 1.2958 | 0.00797 | 0.0068 | 162.5847
5 | 1.3638 | 0.00823 | 0.0081 | 165.7108
5.5 | 1.4325 | 0.00846 | 0.0093 | 169.3262
6 | 1.4964 | 0.00882 | 0.0113 | 169.6599
6.5 | 1.5535 | 0.00934 | 0.0142 | 166.3276
7 | 1.6101 | 0.0098 | 0.0172 | 164.2959
7.5 | 1.654 | 0.01032 | 0.0222 | 160.2713
8 | 1.6246 | 0.01324 | 0.033 | 122.7039
8.5 | 1.574 | 0.01853 | 0.0417 | 84.9433
9 | 1.5287 | 0.02347 | 0.0493 | 65.1342
9.5 | 1.5199 | 0.02716 | 0.0538 | 55.961
10 | 1.4909 | 0.03225 | 0.058 | 46.2295
10.5 | 1.4609 | 0.03787 | 0.061 | 38.5767
11 | 1.4589 | 0.04227 | 0.0626 | 34.5138
11.5 | 1.4621 | 0.04656 | 0.0636 | 31.4025
12 | 1.4353 | 0.05287 | 0.0646 | 27.1477
12.5 | 1.4307 | 0.05797 | 0.065 | 24.68

## 145. Re 20M Mach 0.00 (1)
BIGFOIL.COM POLAR EXPORT
Horten 15.00% thick 10.00% camber
Horten 15.00% thick 10.00% camber |  |  |  | Cl Max: | 2.232 | at alpha= | 19.5 | deg
JavaFoil+Calcfoil stall+Eppler ext transition |  |  |  | L/D Max: | 103.972 | at alpha= | 4 | deg
Re: | 20000000 |  |  | Cd Min: | 0.00812 | at alpha= | 2 | deg
Mach: | 0 |  |  | Cl=0 at alpha= | -3.8723 | deg
|  |  |  | @ Cl=0.1, Cd= | 0.027715
|  |  |  | @ Cl=0.4, Cd= | 0.010243
|  |  |  | @ Cl=0.6, Cd= | 0.0084152
alpha (deg) | Cl | Cd | Cm | Cl/Cd
-20 | -0.472 | 0.16561 | -0.005 | -2.85
-19.5 | -0.48 | 0.15919 | -0.004 | -3.017
-19 | -0.488 | 0.1519 | -0.004 | -3.213
-18.5 | -0.495 | 0.14542 | -0.004 | -3.407
-18 | -0.502 | 0.13898 | -0.003 | -3.615
-17.5 | -0.509 | 0.13239 | -0.003 | -3.842
-17 | -0.514 | 0.12642 | -0.002 | -4.067
-16.5 | -0.519 | 0.12043 | -0.002 | -4.309
-16 | -0.523 | 0.11437 | -0.002 | -4.57
-15.5 | -0.525 | 0.10873 | -0.001 | -4.831
-15 | -0.527 | 0.10335 | -0.001 | -5.095
-14.5 | -0.527 | 0.09843 | 0 | -5.349
-14 | -0.525 | 0.09326 | 0 | -5.628
-13.5 | -0.521 | 0.08821 | 0 | -5.912
-13 | -0.516 | 0.0838 | 0.001 | -6.16
-12.5 | -0.509 | 0.07932 | 0.001 | -6.416
-12 | -0.499 | 0.07527 | 0.001 | -6.626
-11.5 | -0.486 | 0.07112 | 0.002 | -6.835
-11 | -0.471 | 0.0672 | 0.002 | -7.011
-10.5 | -0.454 | 0.06332 | 0.002 | -7.168
-10 | -0.434 | 0.05972 | 0.003 | -7.27
-9.5 | -0.412 | 0.0562 | 0.003 | -7.33
-9 | -0.387 | 0.05289 | 0.003 | -7.323
-8.5 | -0.36 | 0.0501 | 0.004 | -7.186
-8 | -0.33 | 0.0473 | 0.004 | -6.983
-7.5 | -0.298 | 0.04468 | 0.004 | -6.671
-7 | -0.263 | 0.04236 | 0.004 | -6.219
-6.5 | -0.227 | 0.04012 | 0.005 | -5.647
-6 | -0.188 | 0.03807 | 0.005 | -4.925
-5.5 | -0.146 | 0.03602 | 0.005 | -4.066
-5 | -0.103 | 0.0343 | 0.005 | -3.017
-4.5 | -0.059 | 0.03263 | 0.006 | -1.801
-4 | -0.012 | 0.03127 | 0.006 | -0.399
-3.5 | 0.035 | 0.02936 | 0.006 | 1.201
-3 | 0.084 | 0.02807 | 0.006 | 3.003
-2.5 | 0.134 | 0.02696 | 0.007 | 4.985
-2 | 0.186 | 0.02596 | 0.007 | 7.146
-1.5 | 0.238 | 0.02487 | 0.007 | 9.566
-1 | 0.292 | 0.02323 | 0.008 | 12.575
-0.5 | 0.414 | 0.00856 | 0.011 | 48.377
0 | 0.477 | 0.00856 | 0.011 | 55.808
0.5 | 0.541 | 0.00832 | 0.012 | 65.079
1 | 0.603 | 0.00842 | 0.012 | 71.59
1.5 | 0.663 | 0.00826 | 0.012 | 80.349
2 | 0.724 | 0.00812 | 0.012 | 89.136
2.5 | 0.783 | 0.00846 | 0.012 | 92.623
3 | 0.842 | 0.00861 | 0.012 | 97.826
3.5 | 0.898 | 0.00879 | 0.012 | 102.11
4 | 0.949 | 0.00913 | 0.012 | 103.972
4.5 | 0.996 | 0.00968 | 0.011 | 102.976
5 | 1.045 | 0.01081 | 0.011 | 96.636
5.5 | 1.095 | 0.01143 | 0.011 | 95.817
6 | 1.147 | 0.01198 | 0.011 | 95.714
6.5 | 1.198 | 0.01267 | 0.011 | 94.58
7 | 1.249 | 0.01344 | 0.011 | 92.908
7.5 | 1.3 | 0.01421 | 0.01 | 91.465
8 | 1.351 | 0.01498 | 0.01 | 90.147
8.5 | 1.401 | 0.0168 | 0.01 | 83.386
9 | 1.451 | 0.01769 | 0.01 | 81.998
9.5 | 1.5 | 0.01712 | 0.009 | 87.627
10 | 1.549 | 0.01822 | 0.009 | 85.005
10.5 | 1.597 | 0.01943 | 0.009 | 82.23
11 | 1.645 | 0.02061 | 0.008 | 79.825
11.5 | 1.693 | 0.02196 | 0.008 | 77.084
12 | 1.739 | 0.02345 | 0.008 | 74.18
12.5 | 1.786 | 0.02495 | 0.007 | 71.557
13 | 1.831 | 0.02662 | 0.007 | 68.793
13.5 | 1.876 | 0.02839 | 0.007 | 66.079
14 | 1.92 | 0.03016 | 0.006 | 63.683
14.5 | 1.964 | 0.03227 | 0.006 | 60.851
15 | 2.006 | 0.03433 | 0.005 | 58.444
15.5 | 2.048 | 0.03671 | 0.005 | 55.789
16 | 2.089 | 0.03911 | 0.005 | 53.417
16.5 | 2.129 | 0.04187 | 0.004 | 50.847
17 | 2.168 | 0.04486 | 0.004 | 48.323
17.5 | 2.197 | 0.04833 | 0.003 | 45.452
18 | 2.204 | 0.06051 | 0.003 | 36.416
18.5 | 2.218 | 0.06411 | 0.002 | 34.597
19 | 2.228 | 0.06758 | 0.001 | 32.97
19.5 | 2.232 | 0.07125 | 0.001 | 31.326
20 | 2.232 | 0.07497 | 0 | 29.769

## 146. Re 20M Mach 0.00 (2)
BIGFOIL.COM POLAR EXPORT
Horten 15.00% thick 10.00% camber
Horten 15.00% thick 10.00% camber |  |  |  | Cl Max: | 2.0968 | at alpha= | 15.5 | deg
XFOIL ncrit=9 |  |  |  | L/D Max: | 225.491 | at alpha= | 11 | deg
Re: | 20000000 |  |  | Cd Min: | 0.12596 | at alpha= | -15 | deg
Mach: | 0 |  |  | Cl=0 at alpha= | -4.6342 | deg
|  |  |  | @ Cl=0.1, Cd= | 0.0064495
|  |  |  | @ Cl=0.4, Cd= | 0.0060461
|  |  |  | @ Cl=0.6, Cd= | 0.006
alpha (deg) | Cl | Cd | Cm | Cl/Cd
-15 | -0.2186 | 0.12596 | -0.0216 | -1.7355
-14.5 | -0.1946 | 0.12226 | -0.0235 | -1.5917
-13 | -0.2792 | 0.08679 | -0.0407 | -3.217
-12.5 | -0.3673 | 0.07446 | -0.0465 | -4.9328
-12 | -0.4 | 0.07079 | -0.0404 | -5.6505
-11.5 | -0.4485 | 0.06133 | -0.0373 | -7.3129
-11 | -0.4355 | 0.05686 | -0.0353 | -7.6592
-10.5 | -0.6745 | 0.01124 | -0.0111 | -60.0089
-10 | -0.6184 | 0.01009 | -0.0105 | -61.2884
-9.5 | -0.5611 | 0.00936 | -0.01 | -59.9466
-9 | -0.5036 | 0.0089 | -0.0093 | -56.5843
-8.5 | -0.4458 | 0.00853 | -0.0087 | -52.2626
-8 | -0.3877 | 0.00822 | -0.0082 | -47.1655
-7.5 | -0.3298 | 0.00794 | -0.0076 | -41.5365
-7 | -0.272 | 0.00771 | -0.0071 | -35.2789
-6.5 | -0.214 | 0.00749 | -0.0066 | -28.5714
-6 | -0.1561 | 0.00727 | -0.0061 | -21.4718
-5.5 | -0.0987 | 0.00707 | -0.0056 | -13.9604
-5 | -0.0417 | 0.00686 | -0.005 | -6.0787
-4.5 | 0.0153 | 0.00665 | -0.0044 | 2.3008
-4 | 0.0716 | 0.00649 | -0.0038 | 11.0324
-3.5 | 0.1277 | 0.00641 | -0.0031 | 19.922
-3 | 0.184 | 0.00633 | -0.0025 | 29.0679
-2.5 | 0.2404 | 0.00623 | -0.002 | 38.5875
-2 | 0.2956 | 0.00614 | -0.0013 | 48.1433
-1.5 | 0.3507 | 0.00609 | -0.0006 | 57.5862
-1 | 0.4069 | 0.00604 | -0.0001 | 67.3675
-0.5 | 0.4634 | 0.006 | 0.0002 | 77.2333
0 | 0.5188 | 0.00598 | 0.0006 | 86.7559
0.5 | 0.5746 | 0.006 | 0.001 | 95.7667
1 | 0.6311 | 0.006 | 0.0011 | 105.1833
1.5 | 0.6876 | 0.00598 | 0.0012 | 114.9833
2 | 0.7438 | 0.00604 | 0.0013 | 123.1457
2.5 | 0.7997 | 0.0061 | 0.0014 | 131.0984
3 | 0.8563 | 0.00613 | 0.0012 | 139.69
3.5 | 0.913 | 0.00617 | 0.001 | 147.9741
4 | 0.9686 | 0.00628 | 0.0009 | 154.2357
4.5 | 1.0241 | 0.00639 | 0.0008 | 160.266
5 | 1.0805 | 0.00644 | 0.0005 | 167.7795
5.5 | 1.1367 | 0.00652 | 0.0001 | 174.3405
6 | 1.1912 | 0.00668 | -0.0001 | 178.3234
6.5 | 1.2457 | 0.00683 | -0.0003 | 182.3865
7 | 1.3011 | 0.00692 | -0.0007 | 188.0202
7.5 | 1.3558 | 0.00704 | -0.0011 | 192.5852
8 | 1.4084 | 0.00725 | -0.0012 | 194.2621
8.5 | 1.461 | 0.00745 | -0.0014 | 196.1074
9 | 1.5146 | 0.00757 | -0.0018 | 200.0793
9.5 | 1.5662 | 0.00771 | -0.0019 | 203.1388
10 | 1.5851 | 0.00707 | 0.0046 | 224.2008
10.5 | 1.6299 | 0.00729 | 0.0057 | 223.5802
11 | 1.6754 | 0.00743 | 0.0067 | 225.4913
11.5 | 1.721 | 0.00766 | 0.0075 | 224.6736
12 | 1.7572 | 0.00798 | 0.01 | 220.2005
12.5 | 1.8131 | 0.00841 | 0.008 | 215.5886
13 | 1.8831 | 0.00875 | 0.003 | 215.2114
13.5 | 1.9479 | 0.00927 | -0.0012 | 210.1294
14 | 2.0024 | 0.00997 | -0.0038 | 200.8425
14.5 | 2.0348 | 0.01065 | -0.0021 | 191.061
15 | 2.0649 | 0.01302 | -0.0044 | 158.5945
15.5 | 2.0968 | 0.01574 | -0.0075 | 133.2147
16 | 2.0854 | 0.02171 | -0.0088 | 96.0571
16.5 | 2.0486 | 0.02915 | -0.0084 | 70.2779
17 | 2.0147 | 0.03639 | -0.0078 | 55.3641
17.5 | 1.9563 | 0.0453 | -0.0055 | 43.1854
18 | 1.9247 | 0.05207 | -0.0041 | 36.9637
18.5 | 1.8514 | 0.06356 | -0.0034 | 29.1284
19 | 1.8137 | 0.07218 | -0.0039 | 25.1275
19.5 | 1.7448 | 0.08455 | -0.005 | 20.6363
20 | 1.7357 | 0.09076 | -0.0064 | 19.1241

## 147. Re 20M Mach 0.10 (1)
BIGFOIL.COM POLAR EXPORT
Horten 15.00% thick 10.00% camber
Horten 15.00% thick 10.00% camber |  |  |  | Cl Max: | 2.227 | at alpha= | 19.5 | deg
JavaFoil+Calcfoil stall+Eppler ext transition |  |  |  | L/D Max: | 101.983 | at alpha= | 4 | deg
Re: | 20000000 |  |  | Cd Min: | 0.00801 | at alpha= | 2 | deg
Mach: | 0.1 |  |  | Cl=0 at alpha= | -3.8723 | deg
|  |  |  | @ Cl=0.1, Cd= | 0.027915
|  |  |  | @ Cl=0.4, Cd= | 0.010521
|  |  |  | @ Cl=0.6, Cd= | 0.0084351
alpha (deg) | Cl | Cd | Cm | Cl/Cd
-19 | -0.439 | 0.15538 | -0.004 | -2.824
-18.5 | -0.448 | 0.14823 | -0.004 | -3.025
-18 | -0.458 | 0.14247 | -0.003 | -3.211
-17.5 | -0.466 | 0.13618 | -0.003 | -3.423
-17 | -0.474 | 0.12891 | -0.002 | -3.678
-16.5 | -0.481 | 0.12255 | -0.002 | -3.928
-16 | -0.488 | 0.1169 | -0.002 | -4.171
-15.5 | -0.493 | 0.1105 | -0.001 | -4.46
-15 | -0.497 | 0.10584 | -0.001 | -4.693
-14.5 | -0.499 | 0.09993 | 0 | -4.995
-14 | -0.5 | 0.0948 | 0 | -5.275
-13.5 | -0.499 | 0.08983 | 0 | -5.558
-13 | -0.496 | 0.08507 | 0.001 | -5.836
-12.5 | -0.492 | 0.08044 | 0.001 | -6.111
-12 | -0.484 | 0.07609 | 0.001 | -6.356
-11.5 | -0.473 | 0.07176 | 0.002 | -6.592
-11 | -0.46 | 0.0678 | 0.002 | -6.786
-10.5 | -0.445 | 0.06387 | 0.002 | -6.963
-10 | -0.427 | 0.06019 | 0.003 | -7.087
-9.5 | -0.406 | 0.05668 | 0.003 | -7.161
-9 | -0.383 | 0.0534 | 0.003 | -7.163
-8.5 | -0.356 | 0.05046 | 0.004 | -7.063
-8 | -0.328 | 0.04765 | 0.004 | -6.875
-7.5 | -0.296 | 0.04507 | 0.004 | -6.572
-7 | -0.262 | 0.04262 | 0.004 | -6.153
-6.5 | -0.226 | 0.04035 | 0.005 | -5.598
-6 | -0.187 | 0.0383 | 0.005 | -4.888
-5.5 | -0.146 | 0.03625 | 0.005 | -4.037
-5 | -0.104 | 0.03448 | 0.005 | -3.002
-4.5 | -0.059 | 0.03279 | 0.006 | -1.795
-4 | -0.012 | 0.03139 | 0.006 | -0.398
-3.5 | 0.035 | 0.02952 | 0.006 | 1.197
-3 | 0.085 | 0.02826 | 0.006 | 2.991
-2.5 | 0.135 | 0.02711 | 0.007 | 4.973
-2 | 0.186 | 0.02613 | 0.007 | 7.125
-1.5 | 0.239 | 0.02507 | 0.007 | 9.518
-1 | 0.293 | 0.02323 | 0.008 | 12.613
-0.5 | 0.416 | 0.00862 | 0.011 | 48.247
0 | 0.48 | 0.00862 | 0.011 | 55.664
0.5 | 0.544 | 0.00838 | 0.012 | 64.857
1 | 0.605 | 0.00844 | 0.012 | 71.704
1.5 | 0.666 | 0.00829 | 0.012 | 80.354
2 | 0.727 | 0.00801 | 0.012 | 90.776
2.5 | 0.787 | 0.0085 | 0.012 | 92.575
3 | 0.845 | 0.00866 | 0.012 | 97.524
3.5 | 0.9 | 0.0089 | 0.012 | 101.109
4 | 0.949 | 0.00931 | 0.012 | 101.983
4.5 | 0.997 | 0.00992 | 0.011 | 100.548
5 | 1.047 | 0.01102 | 0.011 | 95.047
5.5 | 1.098 | 0.01163 | 0.011 | 94.401
6 | 1.15 | 0.01222 | 0.011 | 94.122
6.5 | 1.202 | 0.01288 | 0.011 | 93.282
7 | 1.253 | 0.01368 | 0.011 | 91.601
7.5 | 1.304 | 0.01444 | 0.01 | 90.284
8 | 1.355 | 0.01523 | 0.01 | 88.973
8.5 | 1.405 | 0.01707 | 0.01 | 82.314
9 | 1.455 | 0.01799 | 0.01 | 80.901
9.5 | 1.505 | 0.01743 | 0.009 | 86.342
10 | 1.554 | 0.01855 | 0.009 | 83.776
10.5 | 1.602 | 0.01978 | 0.009 | 81.005
11 | 1.65 | 0.02098 | 0.009 | 78.651
11.5 | 1.698 | 0.02235 | 0.008 | 75.971
12 | 1.744 | 0.02388 | 0.008 | 73.064
12.5 | 1.791 | 0.02541 | 0.007 | 70.458
13 | 1.836 | 0.02711 | 0.007 | 67.726
13.5 | 1.881 | 0.02891 | 0.007 | 65.067
14 | 1.925 | 0.03072 | 0.006 | 62.668
14.5 | 1.968 | 0.03287 | 0.006 | 59.87
15 | 2.011 | 0.03498 | 0.005 | 57.49
15.5 | 2.052 | 0.03742 | 0.005 | 54.851
16 | 2.093 | 0.03984 | 0.005 | 52.541
16.5 | 2.133 | 0.04271 | 0.004 | 49.939
17 | 2.172 | 0.04573 | 0.004 | 47.491
17.5 | 2.199 | 0.04928 | 0.003 | 44.632
18 | 2.205 | 0.06181 | 0.003 | 35.673
18.5 | 2.218 | 0.06547 | 0.002 | 33.876
19 | 2.226 | 0.06911 | 0.001 | 32.207
19.5 | 2.227 | 0.07282 | 0.001 | 30.585
20 | 2.224 | 0.07661 | 0 | 29.033

## 148. Re 20M Mach 0.10 (2)
BIGFOIL.COM POLAR EXPORT
Horten 15.00% thick 10.00% camber
Horten 15.00% thick 10.00% camber |  |  |  | Cl Max: | 1.7659 | at alpha= | 12 | deg
XFOIL ncrit=9 |  |  |  | L/D Max: | 224.05 | at alpha= | 11 | deg
Re: | 20000000 |  |  | Cd Min: | 0.12271 | at alpha= | -14.5 | deg
Mach: | 0.1 |  |  | Cl=0 at alpha= | -4.6352 | deg
|  |  |  | @ Cl=0.1, Cd= | 0.0064863
|  |  |  | @ Cl=0.4, Cd= | 0.0060694
|  |  |  | @ Cl=0.6, Cd= | 0.0060164
alpha (deg) | Cl | Cd | Cm | Cl/Cd
-14.5 | -0.1926 | 0.12271 | -0.0234 | -1.5696
-14 | -0.171 | 0.11853 | -0.0256 | -1.4427
-13.5 | -0.1542 | 0.11342 | -0.028 | -1.3595
-13 | -0.222 | 0.09459 | -0.0368 | -2.347
-12.5 | -0.2679 | 0.08263 | -0.0428 | -3.2422
-12 | -0.3649 | 0.07201 | -0.0442 | -5.0674
-11.5 | -0.3854 | 0.06777 | -0.0397 | -5.6869
-11 | -0.4182 | 0.05911 | -0.0369 | -7.0749
-10.5 | -0.4066 | 0.05415 | -0.0346 | -7.5088
-9.5 | -0.5695 | 0.01009 | -0.0111 | -56.442
-9 | -0.5114 | 0.00933 | -0.0104 | -54.8124
-8.5 | -0.4525 | 0.00879 | -0.0098 | -51.479
-8 | -0.3935 | 0.00841 | -0.0092 | -46.7895
-7.5 | -0.3347 | 0.0081 | -0.0085 | -41.321
-7 | -0.2759 | 0.00784 | -0.0079 | -35.1913
-6.5 | -0.217 | 0.00759 | -0.0074 | -28.5903
-6 | -0.1583 | 0.00735 | -0.0068 | -21.5374
-5.5 | -0.1001 | 0.00716 | -0.0062 | -13.9804
-5 | -0.0421 | 0.00693 | -0.0056 | -6.075
-4.5 | 0.0156 | 0.00671 | -0.005 | 2.3249
-4 | 0.0725 | 0.00653 | -0.0043 | 11.1026
-3.5 | 0.1291 | 0.00644 | -0.0036 | 20.0466
-3 | 0.186 | 0.00635 | -0.003 | 29.2913
-2.5 | 0.243 | 0.00626 | -0.0024 | 38.8179
-2 | 0.2985 | 0.00617 | -0.0016 | 48.3793
-1.5 | 0.3541 | 0.00611 | -0.0009 | 57.9542
-1 | 0.4106 | 0.00606 | -0.0004 | 67.7558
-0.5 | 0.4676 | 0.00602 | 0 | 77.6744
0 | 0.5233 | 0.00601 | 0.0005 | 87.0715
0.5 | 0.5795 | 0.00602 | 0.0009 | 96.2625
1 | 0.6365 | 0.00601 | 0.001 | 105.9068
1.5 | 0.6933 | 0.006 | 0.0012 | 115.55
2 | 0.7499 | 0.00607 | 0.0013 | 123.542
2.5 | 0.8062 | 0.00613 | 0.0014 | 131.5171
3 | 0.8634 | 0.00615 | 0.0012 | 140.3902
3.5 | 0.9204 | 0.0062 | 0.0011 | 148.4516
4 | 0.9763 | 0.00632 | 0.001 | 154.4778
4.5 | 1.0324 | 0.00642 | 0.0009 | 160.81
5 | 1.0893 | 0.00648 | 0.0006 | 168.1019
5.5 | 1.1458 | 0.00656 | 0.0002 | 174.6646
6 | 1.2006 | 0.00673 | 0.0001 | 178.3952
6.5 | 1.2557 | 0.00688 | -0.0001 | 182.5145
7 | 1.3116 | 0.00697 | -0.0005 | 188.1779
7.5 | 1.3666 | 0.0071 | -0.0008 | 192.4789
8 | 1.4195 | 0.00733 | -0.0008 | 193.6562
8.5 | 1.4726 | 0.00752 | -0.001 | 195.8245
9 | 1.5268 | 0.00764 | -0.0013 | 199.8429
9.5 | 1.5789 | 0.00781 | -0.0014 | 202.1639
10 | 1.5966 | 0.00719 | 0.0055 | 222.0584
10.5 | 1.6416 | 0.00739 | 0.0067 | 222.138
11 | 1.6871 | 0.00753 | 0.0078 | 224.0505
11.5 | 1.7316 | 0.00778 | 0.009 | 222.5707
12 | 1.7659 | 0.00814 | 0.0119 | 216.941

## 149. Re 20M Mach 0.25 (1)
BIGFOIL.COM POLAR EXPORT
Horten 15.00% thick 10.00% camber
Horten 15.00% thick 10.00% camber |  |  |  | Cl Max: | 2.202 | at alpha= | 18.5 | deg
JavaFoil+Calcfoil stall+Eppler ext transition |  |  |  | L/D Max: | 92.334 | at alpha= | 3 | deg
Re: | 20000000 |  |  | Cd Min: | 0.00813 | at alpha= | 0 | deg
Mach: | 0.25 |  |  | Cl=0 at alpha= | -3.8674 | deg
|  |  |  | @ Cl=0.1, Cd= | 0.028727
|  |  |  | @ Cl=0.4, Cd= | 0.01831
|  |  |  | @ Cl=0.6, Cd= | 0.0083233
alpha (deg) | Cl | Cd | Cm | Cl/Cd
-15.5 | -0.162 | 0.12621 | -0.001 | -1.286
-15 | -0.207 | 0.11762 | -0.001 | -1.761
-14.5 | -0.242 | 0.11015 | 0 | -2.199
-14 | -0.272 | 0.10501 | 0 | -2.59
-13.5 | -0.298 | 0.09913 | 0 | -3.002
-13 | -0.319 | 0.0944 | 0.001 | -3.383
-12.5 | -0.337 | 0.08914 | 0.001 | -3.786
-12 | -0.35 | 0.08404 | 0.001 | -4.17
-11.5 | -0.359 | 0.0791 | 0.002 | -4.54
-11 | -0.364 | 0.07406 | 0.002 | -4.914
-10.5 | -0.365 | 0.06899 | 0.002 | -5.286
-10 | -0.361 | 0.06479 | 0.003 | -5.575
-9.5 | -0.353 | 0.06076 | 0.003 | -5.817
-9 | -0.341 | 0.05697 | 0.003 | -5.992
-8.5 | -0.325 | 0.05316 | 0.003 | -6.115
-8 | -0.305 | 0.04988 | 0.004 | -6.105
-7.5 | -0.28 | 0.04684 | 0.004 | -5.975
-7 | -0.251 | 0.04426 | 0.004 | -5.678
-6.5 | -0.219 | 0.04172 | 0.005 | -5.251
-6 | -0.183 | 0.03953 | 0.005 | -4.641
-5.5 | -0.145 | 0.0375 | 0.005 | -3.858
-5 | -0.103 | 0.03506 | 0.005 | -2.94
-4.5 | -0.059 | 0.03328 | 0.006 | -1.771
-4 | -0.013 | 0.03174 | 0.006 | -0.396
-3.5 | 0.036 | 0.03035 | 0.006 | 1.177
-3 | 0.086 | 0.02904 | 0.006 | 2.951
-2.5 | 0.137 | 0.0279 | 0.007 | 4.911
-2 | 0.189 | 0.02696 | 0.007 | 7.03
-1.5 | 0.243 | 0.0257 | 0.007 | 9.46
-1 | 0.298 | 0.02473 | 0.008 | 12.046
-0.5 | 0.355 | 0.02329 | 0.008 | 15.237
0 | 0.492 | 0.00813 | 0.012 | 60.518
0.5 | 0.558 | 0.00839 | 0.012 | 66.499
1 | 0.621 | 0.00829 | 0.012 | 74.852
1.5 | 0.683 | 0.00862 | 0.012 | 79.213
2 | 0.743 | 0.00873 | 0.012 | 85.169
2.5 | 0.802 | 0.00888 | 0.012 | 90.365
3 | 0.854 | 0.00925 | 0.012 | 92.334
3.5 | 0.903 | 0.00989 | 0.012 | 91.353
4 | 0.956 | 0.01047 | 0.012 | 91.258
4.5 | 1.009 | 0.01104 | 0.012 | 91.402
5 | 1.062 | 0.01173 | 0.011 | 90.584
5.5 | 1.116 | 0.0128 | 0.011 | 87.19
6 | 1.169 | 0.01344 | 0.011 | 87.012
6.5 | 1.222 | 0.01412 | 0.011 | 86.584
7 | 1.275 | 0.01496 | 0.011 | 85.199
7.5 | 1.327 | 0.0158 | 0.011 | 83.963
8 | 1.379 | 0.01668 | 0.01 | 82.673
8.5 | 1.429 | 0.01803 | 0.01 | 79.302
9 | 1.48 | 0.01955 | 0.01 | 75.72
9.5 | 1.53 | 0.01919 | 0.01 | 79.74
10 | 1.58 | 0.02042 | 0.009 | 77.356
10.5 | 1.628 | 0.0218 | 0.009 | 74.689
11 | 1.676 | 0.02318 | 0.009 | 72.327
11.5 | 1.724 | 0.02465 | 0.008 | 69.924
12 | 1.77 | 0.02637 | 0.008 | 67.13
12.5 | 1.816 | 0.02806 | 0.008 | 64.71
13 | 1.861 | 0.02997 | 0.007 | 62.086
13.5 | 1.905 | 0.032 | 0.007 | 59.526
14 | 1.948 | 0.03405 | 0.006 | 57.209
14.5 | 1.99 | 0.03645 | 0.006 | 54.598
15 | 2.031 | 0.03885 | 0.006 | 52.293
15.5 | 2.071 | 0.04153 | 0.005 | 49.873
16 | 2.11 | 0.04436 | 0.005 | 47.575
16.5 | 2.148 | 0.0476 | 0.004 | 45.128
17 | 2.184 | 0.05102 | 0.004 | 42.814
17.5 | 2.195 | 0.06545 | 0.003 | 33.54
18 | 2.201 | 0.07001 | 0.003 | 31.441
18.5 | 2.202 | 0.07422 | 0.002 | 29.665
19 | 2.194 | 0.07856 | 0.001 | 27.931
19.5 | 2.177 | 0.08299 | 0.001 | 26.236
20 | 2.153 | 0.08764 | 0 | 24.561

## 150. Re 20M Mach 0.25 (2)
BIGFOIL.COM POLAR EXPORT
Horten 15.00% thick 10.00% camber
Horten 15.00% thick 10.00% camber |  |  |  | Cl Max: | 1.7555 | at alpha= | 11.5 | deg
XFOIL ncrit=9 |  |  |  | L/D Max: | 213.191 | at alpha= | 10.5 | deg
Re: | 20000000 |  |  | Cd Min: | 0.12522 | at alpha= | -14.5 | deg
Mach: | 0.25 |  |  | Cl=0 at alpha= | -4.6264 | deg
|  |  |  | @ Cl=0.1, Cd= | 0.0067728
|  |  |  | @ Cl=0.4, Cd= | 0.0062045
|  |  |  | @ Cl=0.6, Cd= | 0.0061237
alpha (deg) | Cl | Cd | Cm | Cl/Cd
-14.5 | -0.1813 | 0.12522 | -0.0229 | -1.4479
-14 | -0.1575 | 0.12101 | -0.0251 | -1.3015
-13.5 | -0.14 | 0.11569 | -0.0278 | -1.2101
-13 | -0.1239 | 0.11024 | -0.0303 | -1.1239
-12.5 | -0.1044 | 0.10572 | -0.0324 | -0.98751
-11 | -0.1111 | 0.08395 | -0.0417 | -1.3234
-10.5 | -0.1698 | 0.0739 | -0.0464 | -2.2977
-10 | -0.1937 | 0.07014 | -0.0417 | -2.7616
-9.5 | -0.2396 | 0.06158 | -0.0389 | -3.8909
-8.5 | -0.2341 | 0.04897 | -0.0341 | -4.7805
-8 | -0.226 | 0.042 | -0.0305 | -5.381
-7.5 | -0.2111 | 0.03539 | -0.0263 | -5.965
-7 | -0.301 | 0.00915 | -0.0124 | -32.8962
-6.5 | -0.2368 | 0.00847 | -0.0116 | -27.9575
-6 | -0.1729 | 0.00801 | -0.0108 | -21.5855
-5.5 | -0.1098 | 0.00767 | -0.0099 | -14.3155
-5 | -0.0467 | 0.00739 | -0.0091 | -6.3194
-4.5 | 0.0158 | 0.00711 | -0.0083 | 2.2222
-4 | 0.0768 | 0.00685 | -0.0074 | 11.2117
-3.5 | 0.1369 | 0.00665 | -0.0064 | 20.5865
-3 | 0.197 | 0.0065 | -0.0055 | 30.3077
-2.5 | 0.2566 | 0.0064 | -0.0046 | 40.0938
-2 | 0.3152 | 0.00635 | -0.0036 | 49.6378
-1.5 | 0.3734 | 0.00625 | -0.0026 | 59.744
-1 | 0.4319 | 0.00615 | -0.0018 | 70.2276
-0.5 | 0.4906 | 0.00613 | -0.0011 | 80.0326
0 | 0.5488 | 0.00615 | -0.0004 | 89.2358
0.5 | 0.6073 | 0.00612 | 0.0002 | 99.232
1 | 0.6669 | 0.00611 | 0.0005 | 109.1489
1.5 | 0.7253 | 0.00615 | 0.0009 | 117.935
2 | 0.7839 | 0.00623 | 0.0012 | 125.8266
2.5 | 0.8433 | 0.00625 | 0.0014 | 134.928
3 | 0.903 | 0.00628 | 0.0014 | 143.7898
3.5 | 0.9615 | 0.0064 | 0.0015 | 150.2344
4 | 1.0198 | 0.00652 | 0.0016 | 156.411
4.5 | 1.0792 | 0.00659 | 0.0015 | 163.7633
5 | 1.1385 | 0.00667 | 0.0013 | 170.6897
5.5 | 1.196 | 0.00685 | 0.0014 | 174.5985
6 | 1.2536 | 0.00701 | 0.0014 | 178.8302
6.5 | 1.3123 | 0.00712 | 0.0012 | 184.3118
7 | 1.3704 | 0.00726 | 0.0011 | 188.7603
7.5 | 1.4258 | 0.00751 | 0.0014 | 189.8535
8 | 1.4813 | 0.00773 | 0.0016 | 191.63
8.5 | 1.5382 | 0.00789 | 0.0016 | 194.9556
9 | 1.5933 | 0.00809 | 0.0018 | 196.9468
9.5 | 1.6442 | 0.00841 | 0.0027 | 195.5054
10 | 1.6591 | 0.00783 | 0.0107 | 211.8902
10.5 | 1.7034 | 0.00799 | 0.0129 | 213.1915
11 | 1.7433 | 0.00822 | 0.0159 | 212.0803
11.5 | 1.7555 | 0.00865 | 0.0239 | 202.948

## 151. Re 20M Mach 0.50 (1)
BIGFOIL.COM POLAR EXPORT
Horten 15.00% thick 10.00% camber
Horten 15.00% thick 10.00% camber |  |  |  | Cl Max: | 1.828 | at alpha= | 13.5 | deg
JavaFoil+Calcfoil stall+Eppler ext transition |  |  |  | L/D Max: | 80.622 | at alpha= | 0.5 | deg
Re: | 20000000 |  |  | Cd Min: | 0.00693 | at alpha= | 0 | deg
Mach: | 0.5 |  |  | Cl=0 at alpha= | -3.9054 | deg
|  |  |  | @ Cl=0.1, Cd= | 0.0321
|  |  |  | @ Cl=0.4, Cd= | 0.024544
|  |  |  | @ Cl=0.6, Cd= | 0.0074689
alpha (deg) | Cl | Cd | Cm | Cl/Cd
-20 | -0.898 | 0.15457 | -0.006 | -5.809
-19.5 | -0.868 | 0.17062 | -0.006 | -5.089
-19 | -0.841 | 0.16121 | -0.005 | -5.219
-18.5 | -0.815 | 0.14813 | -0.005 | -5.501
-18 | -0.788 | 0.13801 | -0.004 | -5.711
-17.5 | -0.761 | 0.12964 | -0.003 | -5.872
-17 | -0.734 | 0.11917 | -0.003 | -6.163
-16.5 | -0.705 | 0.13025 | -0.002 | -5.413
-16 | -0.678 | 0.1213 | -0.002 | -5.589
-15.5 | -0.651 | 0.11221 | -0.001 | -5.801
-15 | -0.624 | 0.10414 | -0.001 | -5.989
-14.5 | -0.597 | 0.09538 | -0.001 | -6.255
-14 | -0.568 | 0.10146 | 0 | -5.593
-13.5 | -0.54 | 0.09665 | 0 | -5.586
-13 | -0.513 | 0.08848 | 0.001 | -5.793
-12.5 | -0.485 | 0.07927 | 0.001 | -6.123
-12 | -0.458 | 0.07368 | 0.002 | -6.214
-11.5 | -0.429 | 0.07634 | 0.002 | -5.617
-11 | -0.401 | 0.07145 | 0.002 | -5.613
-10.5 | -0.374 | 0.06583 | 0.003 | -5.674
-10 | -0.346 | 0.05898 | 0.003 | -5.87
-9.5 | -0.317 | 0.05832 | 0.003 | -5.443
-9 | -0.289 | 0.05512 | 0.004 | -5.251
-8.5 | -0.262 | 0.05099 | 0.004 | -5.133
-8 | -0.233 | 0.05078 | 0.004 | -4.594
-7.5 | -0.205 | 0.04829 | 0.004 | -4.247
-7 | -0.177 | 0.04563 | 0.005 | -3.879
-6.5 | -0.149 | 0.04222 | 0.005 | -3.53
-6 | -0.12 | 0.04258 | 0.005 | -2.829
-5.5 | -0.092 | 0.04036 | 0.005 | -2.287
-5 | -0.064 | 0.03963 | 0.005 | -1.614
-4.5 | -0.036 | 0.03746 | 0.006 | -0.954
-4 | -0.007 | 0.03746 | 0.006 | -0.199
-3.5 | 0.03 | 0.03542 | 0.006 | 0.835
-3 | 0.082 | 0.0327 | 0.006 | 2.52
-2.5 | 0.139 | 0.0308 | 0.007 | 4.516
-2 | 0.198 | 0.02921 | 0.007 | 6.786
-1.5 | 0.259 | 0.02834 | 0.007 | 9.141
-1 | 0.321 | 0.02757 | 0.008 | 11.639
-0.5 | 0.383 | 0.02692 | 0.008 | 14.244
0 | 0.526 | 0.00693 | 0.008 | 75.998
0.5 | 0.593 | 0.00736 | 0.008 | 80.622
1 | 0.656 | 0.00834 | 0.009 | 78.705
1.5 | 0.718 | 0.01131 | 0.013 | 63.507
2 | 0.78 | 0.01184 | 0.013 | 65.901
2.5 | 0.842 | 0.01239 | 0.013 | 67.953
3 | 0.903 | 0.01346 | 0.013 | 67.073
3.5 | 0.963 | 0.01415 | 0.013 | 68.02
4 | 1.022 | 0.01486 | 0.013 | 68.763
4.5 | 1.081 | 0.0156 | 0.012 | 69.264
5 | 1.138 | 0.0166 | 0.012 | 68.579
5.5 | 1.195 | 0.01762 | 0.012 | 67.788
6 | 1.25 | 0.01866 | 0.012 | 67.018
6.5 | 1.305 | 0.0202 | 0.012 | 64.583
7 | 1.358 | 0.02156 | 0.012 | 62.973
7.5 | 1.41 | 0.02299 | 0.011 | 61.324
8 | 1.46 | 0.02449 | 0.011 | 59.603
8.5 | 1.508 | 0.02625 | 0.011 | 57.453
9 | 1.555 | 0.02849 | 0.011 | 54.559
9.5 | 1.599 | 0.02961 | 0.01 | 54.021
10 | 1.642 | 0.0317 | 0.01 | 51.782
10.5 | 1.681 | 0.03434 | 0.01 | 48.932
11 | 1.717 | 0.03713 | 0.009 | 46.234
11.5 | 1.75 | 0.04007 | 0.009 | 43.668
12 | 1.778 | 0.04331 | 0.009 | 41.051
12.5 | 1.801 | 0.04729 | 0.008 | 38.08
13 | 1.818 | 0.0514 | 0.008 | 35.364
13.5 | 1.828 | 0.05592 | 0.007 | 32.688
14 | 1.826 | 0.06132 | 0.007 | 29.775
14.5 | 1.809 | 0.0676 | 0.006 | 26.766
15 | 1.771 | 0.07478 | 0.006 | 23.687
15.5 | 1.688 | 0.08349 | 0.005 | 20.211
16 | 1.218 | 0.09895 | 0.005 | 12.305
16.5 | 1.211 | 0.22268 | 0.004 | 5.439
17 | 1.238 | 0.26464 | 0.004 | 4.678
17.5 | 1.267 | 0.2908 | 0.003 | 4.356
18 | 1.298 | 0.29607 | 0.003 | 4.383
18.5 | 1.327 | 0.30924 | 0.002 | 4.29

## 152. Re 20M Mach 0.50 (2)
BIGFOIL.COM POLAR EXPORT
Horten 15.00% thick 10.00% camber
Horten 15.00% thick 10.00% camber |  |  |  | Cl Max: | 1.6706 | at alpha= | 7.5 | deg
XFOIL ncrit=9 |  |  |  | L/D Max: | 173.603 | at alpha= | 5.5 | deg
Re: | 20000000 |  |  | Cd Min: | 0.21613 | at alpha= | -20 | deg
Mach: | 0.5 |  |  | Cl=0 at alpha= | -12.558 | deg
|  |  |  | @ Cl=0.1, Cd= | 0.095126
|  |  |  | @ Cl=0.4, Cd= | 0.0073325
|  |  |  | @ Cl=0.6, Cd= | 0.0067869
alpha (deg) | Cl | Cd | Cm | Cl/Cd
-20 | -0.3501 | 0.21613 | 0.023 | -1.6199
-19.5 | -0.3267 | 0.20954 | 0.0192 | -1.5591
-19 | -0.3013 | 0.20368 | 0.0156 | -1.4793
-18.5 | -0.2746 | 0.19817 | 0.012 | -1.3857
-18 | -0.2512 | 0.19144 | 0.0083 | -1.3122
-17.5 | -0.2229 | 0.18649 | 0.0049 | -1.1952
-17 | -0.2003 | 0.17956 | 0.0013 | -1.1155
-16.5 | -0.181 | 0.17164 | -0.0025 | -1.0545
-16 | -0.1571 | 0.16517 | -0.006 | -0.95114
-15.5 | -0.1323 | 0.15907 | -0.0094 | -0.83171
-15 | -0.1122 | 0.15186 | -0.0131 | -0.73884
-14.5 | -0.0859 | 0.14643 | -0.0162 | -0.58663
-14 | -0.0637 | 0.14001 | -0.0196 | -0.45497
-13.5 | -0.0407 | 0.1338 | -0.0228 | -0.30419
-13 | -0.0183 | 0.12763 | -0.026 | -0.14338
-12.5 | 0.0024 | 0.12129 | -0.0292 | 0.019787
-12 | 0.0164 | 0.11398 | -0.0326 | 0.14388
-11.5 | 0.0446 | 0.10954 | -0.0348 | 0.40716
-11 | 0.0681 | 0.1043 | -0.0374 | 0.65292
-10.5 | 0.0836 | 0.09804 | -0.0402 | 0.85271
-10 | 0.1087 | 0.09358 | -0.0422 | 1.1616
-9.5 | 0.1199 | 0.08748 | -0.0445 | 1.3706
-9 | 0.1345 | 0.08221 | -0.0464 | 1.6361
-8.5 | 0.1379 | 0.07612 | -0.0486 | 1.8116
-8 | 0.1375 | 0.0708 | -0.051 | 1.9421
-7.5 | 0.1479 | 0.06759 | -0.0506 | 2.1882
-7 | 0.1327 | 0.06393 | -0.0458 | 2.0757
-6.5 | 0.1457 | 0.05989 | -0.0445 | 2.4328
-6 | 0.1537 | 0.05463 | -0.0428 | 2.8135
-5.5 | 0.1599 | 0.04809 | -0.0403 | 3.325
-5 | 0.1902 | 0.04363 | -0.0379 | 4.3594
-4.5 | 0.2279 | 0.03967 | -0.0354 | 5.7449
-4 | 0.2439 | 0.03235 | -0.03 | 7.5394
-3.5 | 0.2721 | 0.02656 | -0.0246 | 10.2447
-3 | 0.3081 | 0.02147 | -0.0194 | 14.3503
-2 | 0.3932 | 0.00736 | -0.0137 | 53.4239
-1.5 | 0.4674 | 0.00706 | -0.0119 | 66.204
-1 | 0.5383 | 0.00693 | -0.0097 | 77.6768
-0.5 | 0.6073 | 0.00677 | -0.0074 | 89.7046
0 | 0.676 | 0.00671 | -0.0053 | 100.7452
0.5 | 0.7442 | 0.00677 | -0.0034 | 109.9261
1 | 0.8123 | 0.00679 | -0.0016 | 119.6318
1.5 | 0.8824 | 0.00682 | -0.0003 | 129.3842
2 | 0.9516 | 0.00691 | 0.001 | 137.7135
2.5 | 1.02 | 0.00709 | 0.0023 | 143.8646
3 | 1.0903 | 0.0072 | 0.0033 | 151.4306
3.5 | 1.1611 | 0.00733 | 0.0042 | 158.4038
4 | 1.2295 | 0.00756 | 0.0054 | 162.6323
4.5 | 1.297 | 0.00784 | 0.0067 | 165.4337
5 | 1.3669 | 0.00803 | 0.0077 | 170.2242
5.5 | 1.4357 | 0.00827 | 0.009 | 173.6034
6 | 1.498 | 0.00869 | 0.0111 | 172.382
6.5 | 1.558 | 0.00914 | 0.0137 | 170.4595
7 | 1.6194 | 0.00951 | 0.0161 | 170.2839
7.5 | 1.6706 | 0.01004 | 0.02 | 166.3944
8 | 1.643 | 0.01209 | 0.0327 | 135.8974
8.5 | 1.5986 | 0.01742 | 0.0403 | 91.7681
9 | 1.5718 | 0.02151 | 0.0473 | 73.073
9.5 | 1.5471 | 0.02583 | 0.0529 | 59.8955
10 | 1.5172 | 0.03074 | 0.0575 | 49.3559
11 | 1.4806 | 0.04091 | 0.0625 | 36.1916
11.5 | 1.4956 | 0.04442 | 0.0635 | 33.6695
12 | 1.4468 | 0.05204 | 0.0647 | 27.8017
12.5 | 1.4648 | 0.05562 | 0.0651 | 26.3359