## index
index | Re | Mach | Datasource
1 | 50000 | 0 | JavaFoil+Calcfoil stall+Eppler ext transition
2 | 50000 | 0 | XFOIL ncrit=9
3 | 50000 | 0.1 | JavaFoil+Calcfoil stall+Eppler ext transition
4 | 50000 | 0.1 | XFOIL ncrit=9
5 | 50000 | 0.25 | JavaFoil+Calcfoil stall+Eppler ext transition
6 | 50000 | 0.25 | XFOIL ncrit=9
7 | 50000 | 0.5 | JavaFoil+Calcfoil stall+Eppler ext transition
8 | 50000 | 0.5 | XFOIL ncrit=9
9 | 100000 | 0 | JavaFoil+Calcfoil stall+Eppler ext transition
10 | 100000 | 0 | XFOIL ncrit=9
11 | 100000 | 0.1 | JavaFoil+Calcfoil stall+Eppler ext transition
12 | 100000 | 0.1 | XFOIL ncrit=9
13 | 100000 | 0.25 | JavaFoil+Calcfoil stall+Eppler ext transition
14 | 100000 | 0.25 | XFOIL ncrit=9
15 | 100000 | 0.5 | JavaFoil+Calcfoil stall+Eppler ext transition
16 | 100000 | 0.5 | XFOIL ncrit=9
17 | 250000 | 0 | JavaFoil+Calcfoil stall+Eppler ext transition
18 | 250000 | 0 | XFOIL ncrit=9
19 | 250000 | 0.1 | JavaFoil+Calcfoil stall+Eppler ext transition
20 | 250000 | 0.1 | XFOIL ncrit=9
21 | 250000 | 0.25 | JavaFoil+Calcfoil stall+Eppler ext transition
22 | 250000 | 0.25 | XFOIL ncrit=9
23 | 250000 | 0.5 | JavaFoil+Calcfoil stall+Eppler ext transition
24 | 250000 | 0.5 | XFOIL ncrit=9
25 | 500000 | 0 | JavaFoil+Calcfoil stall+Eppler ext transition
26 | 500000 | 0 | XFOIL ncrit=9
27 | 500000 | 0.1 | JavaFoil+Calcfoil stall+Eppler ext transition
28 | 500000 | 0.1 | XFOIL ncrit=9
29 | 500000 | 0.25 | JavaFoil+Calcfoil stall+Eppler ext transition
30 | 500000 | 0.25 | XFOIL ncrit=9
31 | 500000 | 0.5 | JavaFoil+Calcfoil stall+Eppler ext transition
32 | 500000 | 0.5 | XFOIL ncrit=9
33 | 750000 | 0 | JavaFoil+Calcfoil stall+Eppler ext transition
34 | 750000 | 0 | XFOIL ncrit=9
35 | 750000 | 0.1 | JavaFoil+Calcfoil stall+Eppler ext transition
36 | 750000 | 0.1 | XFOIL ncrit=9
37 | 750000 | 0.25 | JavaFoil+Calcfoil stall+Eppler ext transition
38 | 750000 | 0.25 | XFOIL ncrit=9
39 | 750000 | 0.5 | JavaFoil+Calcfoil stall+Eppler ext transition
40 | 750000 | 0.5 | XFOIL ncrit=9
41 | 1000000 | 0 | JavaFoil+Calcfoil stall+Eppler ext transition
42 | 1000000 | 0 | XFOIL ncrit=9
43 | 1000000 | 0.1 | JavaFoil+Calcfoil stall+Eppler ext transition
44 | 1000000 | 0.1 | XFOIL ncrit=9
45 | 1000000 | 0.25 | JavaFoil+Calcfoil stall+Eppler ext transition
46 | 1000000 | 0.25 | XFOIL ncrit=9
47 | 1000000 | 0.5 | JavaFoil+Calcfoil stall+Eppler ext transition
48 | 1000000 | 0.5 | XFOIL ncrit=9
49 | 2000000 | 0 | JavaFoil+Calcfoil stall+Eppler ext transition
50 | 2000000 | 0 | XFOIL ncrit=9
51 | 2000000 | 0.1 | JavaFoil+Calcfoil stall+Eppler ext transition
52 | 2000000 | 0.1 | XFOIL ncrit=9
53 | 2000000 | 0.25 | JavaFoil+Calcfoil stall+Eppler ext transition
54 | 2000000 | 0.25 | XFOIL ncrit=9
55 | 2000000 | 0.5 | JavaFoil+Calcfoil stall+Eppler ext transition
56 | 2000000 | 0.5 | XFOIL ncrit=9
57 | 3000000 | 0 | JavaFoil+Calcfoil stall+Eppler ext transition
58 | 3000000 | 0 | XFOIL ncrit=9
59 | 3000000 | 0.1 | JavaFoil+Calcfoil stall+Eppler ext transition
60 | 3000000 | 0.1 | XFOIL ncrit=9
61 | 3000000 | 0.25 | JavaFoil+Calcfoil stall+Eppler ext transition
62 | 3000000 | 0.25 | XFOIL ncrit=9
63 | 3000000 | 0.5 | JavaFoil+Calcfoil stall+Eppler ext transition
64 | 3000000 | 0.5 | XFOIL ncrit=9
65 | 4000000 | 0 | JavaFoil+Calcfoil stall+Eppler ext transition
66 | 4000000 | 0 | XFOIL ncrit=9
67 | 4000000 | 0.1 | JavaFoil+Calcfoil stall+Eppler ext transition
68 | 4000000 | 0.1 | XFOIL ncrit=9
69 | 4000000 | 0.25 | JavaFoil+Calcfoil stall+Eppler ext transition
70 | 4000000 | 0.25 | XFOIL ncrit=9
71 | 4000000 | 0.5 | JavaFoil+Calcfoil stall+Eppler ext transition
72 | 4000000 | 0.5 | XFOIL ncrit=9
73 | 5000000 | 0 | JavaFoil+Calcfoil stall+Eppler ext transition
74 | 5000000 | 0 | XFOIL ncrit=9
75 | 5000000 | 0.1 | JavaFoil+Calcfoil stall+Eppler ext transition
76 | 5000000 | 0.1 | XFOIL ncrit=9
77 | 5000000 | 0.25 | JavaFoil+Calcfoil stall+Eppler ext transition
78 | 5000000 | 0.25 | XFOIL ncrit=9
79 | 5000000 | 0.5 | JavaFoil+Calcfoil stall+Eppler ext transition
80 | 5000000 | 0.5 | XFOIL ncrit=9
81 | 6000000 | 0 | JavaFoil+Calcfoil stall+Eppler ext transition
82 | 6000000 | 0 | XFOIL ncrit=9
83 | 6000000 | 0.1 | JavaFoil+Calcfoil stall+Eppler ext transition
84 | 6000000 | 0.1 | XFOIL ncrit=9
85 | 6000000 | 0.25 | JavaFoil+Calcfoil stall+Eppler ext transition
86 | 6000000 | 0.25 | XFOIL ncrit=9
87 | 6000000 | 0.5 | JavaFoil+Calcfoil stall+Eppler ext transition
88 | 6000000 | 0.5 | XFOIL ncrit=9
89 | 7000000 | 0 | JavaFoil+Calcfoil stall+Eppler ext transition
90 | 7000000 | 0 | XFOIL ncrit=9
91 | 7000000 | 0.1 | JavaFoil+Calcfoil stall+Eppler ext transition
92 | 7000000 | 0.1 | XFOIL ncrit=9
93 | 7000000 | 0.25 | JavaFoil+Calcfoil stall+Eppler ext transition
94 | 7000000 | 0.25 | XFOIL ncrit=9
95 | 7000000 | 0.5 | JavaFoil+Calcfoil stall+Eppler ext transition
96 | 7000000 | 0.5 | XFOIL ncrit=9
97 | 8000000 | 0 | JavaFoil+Calcfoil stall+Eppler ext transition
98 | 8000000 | 0 | XFOIL ncrit=9
99 | 8000000 | 0.1 | JavaFoil+Calcfoil stall+Eppler ext transition
100 | 8000000 | 0.1 | XFOIL ncrit=9
101 | 8000000 | 0.25 | JavaFoil+Calcfoil stall+Eppler ext transition
102 | 8000000 | 0.25 | XFOIL ncrit=9
103 | 8000000 | 0.5 | JavaFoil+Calcfoil stall+Eppler ext transition
104 | 8000000 | 0.5 | XFOIL ncrit=9
105 | 10000000 | 0 | JavaFoil+Calcfoil stall+Eppler ext transition
106 | 10000000 | 0 | XFOIL ncrit=9
107 | 10000000 | 0.1 | JavaFoil+Calcfoil stall+Eppler ext transition
108 | 10000000 | 0.1 | XFOIL ncrit=9
109 | 10000000 | 0.25 | JavaFoil+Calcfoil stall+Eppler ext transition
110 | 10000000 | 0.25 | XFOIL ncrit=9
111 | 10000000 | 0.5 | JavaFoil+Calcfoil stall+Eppler ext transition
112 | 10000000 | 0.5 | XFOIL ncrit=9
113 | 12000000 | 0 | JavaFoil+Calcfoil stall+Eppler ext transition
114 | 12000000 | 0 | XFOIL ncrit=9
115 | 12000000 | 0.1 | JavaFoil+Calcfoil stall+Eppler ext transition
116 | 12000000 | 0.1 | XFOIL ncrit=9
117 | 12000000 | 0.25 | JavaFoil+Calcfoil stall+Eppler ext transition
118 | 12000000 | 0.25 | XFOIL ncrit=9
119 | 12000000 | 0.5 | JavaFoil+Calcfoil stall+Eppler ext transition
120 | 12000000 | 0.5 | XFOIL ncrit=9
121 | 14000000 | 0 | JavaFoil+Calcfoil stall+Eppler ext transition
122 | 14000000 | 0 | XFOIL ncrit=9
123 | 14000000 | 0.1 | JavaFoil+Calcfoil stall+Eppler ext transition
124 | 14000000 | 0.1 | XFOIL ncrit=9
125 | 14000000 | 0.25 | JavaFoil+Calcfoil stall+Eppler ext transition
126 | 14000000 | 0.25 | XFOIL ncrit=9
127 | 14000000 | 0.5 | JavaFoil+Calcfoil stall+Eppler ext transition
128 | 14000000 | 0.5 | XFOIL ncrit=9
129 | 16000000 | 0 | JavaFoil+Calcfoil stall+Eppler ext transition
130 | 16000000 | 0 | XFOIL ncrit=9
131 | 16000000 | 0.1 | JavaFoil+Calcfoil stall+Eppler ext transition
132 | 16000000 | 0.1 | XFOIL ncrit=9
133 | 16000000 | 0.25 | JavaFoil+Calcfoil stall+Eppler ext transition
134 | 16000000 | 0.25 | XFOIL ncrit=9
135 | 16000000 | 0.5 | JavaFoil+Calcfoil stall+Eppler ext transition
136 | 16000000 | 0.5 | XFOIL ncrit=9
137 | 18000000 | 0 | JavaFoil+Calcfoil stall+Eppler ext transition
138 | 18000000 | 0 | XFOIL ncrit=9
139 | 18000000 | 0.1 | JavaFoil+Calcfoil stall+Eppler ext transition
140 | 18000000 | 0.1 | XFOIL ncrit=9
141 | 18000000 | 0.25 | JavaFoil+Calcfoil stall+Eppler ext transition
142 | 18000000 | 0.25 | XFOIL ncrit=9
143 | 18000000 | 0.5 | JavaFoil+Calcfoil stall+Eppler ext transition
144 | 18000000 | 0.5 | XFOIL ncrit=9
145 | 20000000 | 0 | JavaFoil+Calcfoil stall+Eppler ext transition
146 | 20000000 | 0 | XFOIL ncrit=9
147 | 20000000 | 0.1 | JavaFoil+Calcfoil stall+Eppler ext transition
148 | 20000000 | 0.1 | XFOIL ncrit=9
149 | 20000000 | 0.25 | JavaFoil+Calcfoil stall+Eppler ext transition
150 | 20000000 | 0.25 | XFOIL ncrit=9
151 | 20000000 | 0.5 | JavaFoil+Calcfoil stall+Eppler ext transition
152 | 20000000 | 0.5 | XFOIL ncrit=9

## 1. Re 50k Mach 0.00 (1)
BIGFOIL.COM POLAR EXPORT
NACA65A512
NACA65A512 |  |  |  | Cl Max: | 1.09 | at alpha= | 9.5 | deg
JavaFoil+Calcfoil stall+Eppler ext transition |  |  |  | L/D Max: | 42.401 | at alpha= | 3.5 | deg
Re: | 50000 |  |  | Cd Min: | 0.01712 | at alpha= | -1 | deg
Mach: | 0 |  |  | Cl=0 at alpha= | -4.0417 | deg
|  |  |  | @ Cl=0.1, Cd= | 0.03912
|  |  |  | @ Cl=0.4, Cd= | 0.017173
|  |  |  | @ Cl=0.6, Cd= | 0.018402
alpha (deg) | Cl | Cd | Cm | Cl/Cd
-17.5 | -0.422 | 0.34894 | -0.022 | -1.208
-17 | -0.439 | 0.32858 | -0.024 | -1.335
-16.5 | -0.456 | 0.30048 | -0.024 | -1.516
-16 | -0.472 | 0.27845 | -0.025 | -1.695
-15.5 | -0.487 | 0.24906 | -0.025 | -1.956
-15 | -0.501 | 0.23517 | -0.025 | -2.132
-14.5 | -0.514 | 0.21115 | -0.026 | -2.433
-14 | -0.524 | 0.19045 | -0.027 | -2.751
-13.5 | -0.532 | 0.17875 | -0.027 | -2.974
-13 | -0.536 | 0.15967 | -0.028 | -3.358
-12.5 | -0.537 | 0.15456 | -0.028 | -3.476
-12 | -0.531 | 0.13382 | -0.029 | -3.969
-11.5 | -0.521 | 0.12617 | -0.029 | -4.129
-11 | -0.507 | 0.1159 | -0.029 | -4.375
-10.5 | -0.489 | 0.1069 | -0.029 | -4.578
-10 | -0.468 | 0.09812 | -0.03 | -4.77
-9.5 | -0.443 | 0.08981 | -0.031 | -4.932
-9 | -0.414 | 0.08458 | -0.031 | -4.898
-8.5 | -0.382 | 0.07645 | -0.032 | -5.001
-8 | -0.346 | 0.06945 | -0.032 | -4.987
-7.5 | -0.308 | 0.06507 | -0.033 | -4.729
-7 | -0.267 | 0.06111 | -0.033 | -4.371
-6.5 | -0.225 | 0.05629 | -0.034 | -3.995
-6 | -0.181 | 0.053 | -0.035 | -3.419
-5.5 | -0.136 | 0.04953 | -0.035 | -2.752
-5 | -0.09 | 0.04687 | -0.038 | -1.93
-4.5 | -0.044 | 0.04441 | -0.04 | -0.985
-4 | 0.004 | 0.04244 | -0.043 | 0.086
-3.5 | 0.052 | 0.04065 | -0.046 | 1.27
-3 | 0.1 | 0.03912 | -0.048 | 2.556
-2.5 | 0.149 | 0.03792 | -0.049 | 3.922
-2 | 0.198 | 0.03657 | -0.053 | 5.415
-1.5 | 0.305 | 0.01757 | -0.096 | 17.343
-1 | 0.365 | 0.01712 | -0.097 | 21.305
-0.5 | 0.425 | 0.01721 | -0.098 | 24.678
0 | 0.472 | 0.0178 | -0.098 | 26.539
0.5 | 0.53 | 0.01804 | -0.099 | 29.392
1 | 0.588 | 0.01833 | -0.1 | 32.09
1.5 | 0.646 | 0.01868 | -0.1 | 34.576
2 | 0.701 | 0.01905 | -0.101 | 36.813
2.5 | 0.757 | 0.01948 | -0.102 | 38.885
3 | 0.813 | 0.01991 | -0.102 | 40.85
3.5 | 0.868 | 0.02048 | -0.103 | 42.401
4 | 0.938 | 0.02312 | -0.106 | 40.57
4.5 | 0.991 | 0.02389 | -0.106 | 41.494
5 | 1.044 | 0.02478 | -0.107 | 42.117
5.5 | 0.899 | 0.04472 | -0.056 | 20.098
6 | 0.936 | 0.04799 | -0.055 | 19.501
6.5 | 0.97 | 0.05118 | -0.053 | 18.952
7 | 1.001 | 0.05525 | -0.05 | 18.109
7.5 | 1.028 | 0.05931 | -0.045 | 17.327
8 | 1.051 | 0.06487 | -0.041 | 16.208
8.5 | 1.072 | 0.07002 | -0.04 | 15.307
9 | 1.086 | 0.07525 | -0.037 | 14.425
9.5 | 1.09 | 0.0825 | -0.036 | 13.215
10 | 1.089 | 0.09032 | -0.036 | 12.055
10.5 | 1.081 | 0.09988 | -0.036 | 10.823
11 | 1.067 | 0.10875 | -0.035 | 9.815
11.5 | 1.048 | 0.11875 | -0.033 | 8.827
12 | 1.024 | 0.12615 | -0.033 | 8.119
12.5 | 0.996 | 0.13998 | -0.034 | 7.114
13 | 0.964 | 0.15293 | -0.033 | 6.304
13.5 | 0.929 | 0.17114 | -0.033 | 5.431
14 | 0.893 | 0.18322 | -0.032 | 4.873
14.5 | 0.855 | 0.20141 | -0.032 | 4.244

## 2. Re 50k Mach 0.00 (2)
BIGFOIL.COM POLAR EXPORT
NACA65A512
NACA65A512 |  |  |  | Cl Max: | 1.2023 | at alpha= | 10 | deg
XFOIL ncrit=9 |  |  |  | L/D Max: | 25.0823 | at alpha= | 8.5 | deg
Re: | 50000 |  |  | Cd Min: | 0.18437 | at alpha= | 15 | deg
Mach: | 0 |  |  | Cl=0 at alpha= | 1.5106 | deg
|  |  |  | @ Cl=0.1, Cd= | 0.037482
|  |  |  | @ Cl=0.4, Cd= | 0.057179
|  |  |  | @ Cl=0.6, Cd= | 0.062245
alpha (deg) | Cl | Cd | Cm | Cl/Cd
-9.5 | -0.428 | 0.12109 | -0.0314 | -3.5346
-9 | -0.4055 | 0.11359 | -0.0271 | -3.5699
-8.5 | -0.4368 | 0.11114 | -0.023 | -3.9302
-8 | -0.4346 | 0.10596 | -0.0181 | -4.1015
-7.5 | -0.4292 | 0.10093 | -0.0124 | -4.2525
-7 | -0.4534 | 0.09831 | -0.0054 | -4.6119
-6.5 | -0.4337 | 0.09277 | 0.0005 | -4.675
-6 | -0.4518 | 0.09032 | 0.0093 | -5.0022
-5.5 | -0.4097 | 0.08383 | 0.0134 | -4.8873
-4.5 | -0.5406 | 0.05627 | -0.0258 | -9.6073
-4 | -0.4877 | 0.0462 | -0.0291 | -10.5563
-3.5 | -0.4481 | 0.04111 | -0.0272 | -10.9
-3 | -0.4073 | 0.03759 | -0.0249 | -10.8353
-2.5 | -0.3653 | 0.03485 | -0.0225 | -10.4821
-2 | -0.3219 | 0.03286 | -0.0203 | -9.7961
-1.5 | -0.2764 | 0.03149 | -0.0185 | -8.7774
-0.5 | -0.1542 | 0.02829 | -0.0195 | -5.4507
0 | -0.1159 | 0.02925 | -0.0188 | -3.9624
0.5 | -0.0773 | 0.03037 | -0.0182 | -2.5453
1 | -0.0389 | 0.03162 | -0.0177 | -1.2302
1.5 | -0.0008 | 0.03302 | -0.0173 | -0.024228
2 | 0.037 | 0.03454 | -0.017 | 1.0712
2.5 | 0.0743 | 0.0362 | -0.0168 | 2.0525
3 | 0.1108 | 0.03802 | -0.0167 | 2.9143
3.5 | 0.1467 | 0.03999 | -0.0166 | 3.6684
4 | 0.1815 | 0.04216 | -0.0167 | 4.305
4.5 | 0.2154 | 0.04452 | -0.0169 | 4.8383
5 | 0.248 | 0.04709 | -0.0173 | 5.2665
5.5 | 0.2855 | 0.0503 | -0.0191 | 5.6759
6 | 0.3644 | 0.05625 | -0.0293 | 6.4782
6.5 | 0.5147 | 0.06017 | -0.0449 | 8.5541
7 | 0.5926 | 0.06211 | -0.0487 | 9.5411
7.5 | 0.6617 | 0.06337 | -0.0505 | 10.4418
8 | 0.9144 | 0.03795 | -0.0446 | 24.0949
8.5 | 0.914 | 0.03644 | -0.0265 | 25.0823
9.5 | 1.155 | 0.04859 | -0.0405 | 23.7703
10 | 1.2023 | 0.05686 | -0.0396 | 21.1449
10.5 | 1.1971 | 0.06313 | -0.0317 | 18.9625
11 | 1.1816 | 0.0705 | -0.0241 | 16.7603
11.5 | 1.1671 | 0.07913 | -0.0181 | 14.7491
12 | 1.093 | 0.08514 | -0.0095 | 12.8377
12.5 | 1.0079 | 0.09622 | -0.0084 | 10.475
13 | 0.965 | 0.10997 | -0.012 | 8.7751
13.5 | 0.802 | 0.16354 | -0.0555 | 4.904
14 | 0.793 | 0.16986 | -0.0577 | 4.6686
14.5 | 0.7994 | 0.17739 | -0.0597 | 4.5065
15 | 0.8059 | 0.18437 | -0.062 | 4.3711

## 3. Re 50k Mach 0.10 (1)
BIGFOIL.COM POLAR EXPORT
NACA65A512
NACA65A512 |  |  |  | Cl Max: | 1.087 | at alpha= | 9.5 | deg
JavaFoil+Calcfoil stall+Eppler ext transition |  |  |  | L/D Max: | 42.42 | at alpha= | 3.5 | deg
Re: | 50000 |  |  | Cd Min: | 0.01715 | at alpha= | -1 | deg
Mach: | 0.1 |  |  | Cl=0 at alpha= | -4.0417 | deg
|  |  |  | @ Cl=0.1, Cd= | 0.039222
|  |  |  | @ Cl=0.4, Cd= | 0.017205
|  |  |  | @ Cl=0.6, Cd= | 0.018441
alpha (deg) | Cl | Cd | Cm | Cl/Cd
-17.5 | -0.378 | 0.38117 | -0.022 | -0.992
-17 | -0.398 | 0.35975 | -0.023 | -1.106
-16.5 | -0.418 | 0.3251 | -0.023 | -1.284
-16 | -0.437 | 0.28729 | -0.024 | -1.52
-15.5 | -0.455 | 0.26625 | -0.025 | -1.71
-15 | -0.473 | 0.25183 | -0.026 | -1.876
-14.5 | -0.488 | 0.22274 | -0.026 | -2.192
-14 | -0.502 | 0.19589 | -0.027 | -2.562
-13.5 | -0.513 | 0.18525 | -0.027 | -2.768
-13 | -0.521 | 0.16889 | -0.028 | -3.082
-12.5 | -0.525 | 0.15412 | -0.028 | -3.404
-12 | -0.521 | 0.14385 | -0.029 | -3.622
-11.5 | -0.513 | 0.12971 | -0.029 | -3.956
-11 | -0.501 | 0.11838 | -0.03 | -4.234
-10.5 | -0.485 | 0.11027 | -0.03 | -4.402
-10 | -0.465 | 0.09869 | -0.03 | -4.716
-9.5 | -0.441 | 0.09027 | -0.031 | -4.89
-9 | -0.414 | 0.08338 | -0.031 | -4.96
-8.5 | -0.382 | 0.07657 | -0.032 | -4.993
-8 | -0.347 | 0.0704 | -0.032 | -4.926
-7.5 | -0.308 | 0.06583 | -0.033 | -4.684
-7 | -0.268 | 0.06021 | -0.033 | -4.449
-6.5 | -0.226 | 0.05647 | -0.034 | -3.996
-6 | -0.182 | 0.05336 | -0.035 | -3.409
-5.5 | -0.137 | 0.04978 | -0.036 | -2.749
-5 | -0.091 | 0.04689 | -0.037 | -1.937
-4.5 | -0.044 | 0.04445 | -0.04 | -0.989
-4 | 0.004 | 0.04255 | -0.044 | 0.086
-3.5 | 0.052 | 0.04074 | -0.046 | 1.273
-3 | 0.101 | 0.03919 | -0.048 | 2.565
-2.5 | 0.149 | 0.03797 | -0.05 | 3.936
-2 | 0.199 | 0.03657 | -0.053 | 5.443
-1.5 | 0.306 | 0.0176 | -0.096 | 17.401
-1 | 0.367 | 0.01715 | -0.097 | 21.369
-0.5 | 0.427 | 0.01725 | -0.098 | 24.741
0 | 0.475 | 0.01785 | -0.099 | 26.589
0.5 | 0.533 | 0.01809 | -0.1 | 29.451
1 | 0.591 | 0.01839 | -0.1 | 32.146
1.5 | 0.649 | 0.01872 | -0.101 | 34.655
2 | 0.705 | 0.01913 | -0.102 | 36.843
2.5 | 0.761 | 0.01955 | -0.102 | 38.923
3 | 0.817 | 0.01999 | -0.103 | 40.883
3.5 | 0.873 | 0.02057 | -0.104 | 42.42
4 | 0.942 | 0.02319 | -0.106 | 40.634
4.5 | 0.996 | 0.02403 | -0.107 | 41.453
5 | 1.048 | 0.02493 | -0.108 | 42.046
5.5 | 0.903 | 0.04487 | -0.056 | 20.116
6 | 0.939 | 0.04821 | -0.055 | 19.487
6.5 | 0.973 | 0.0515 | -0.053 | 18.901
7 | 1.003 | 0.05567 | -0.048 | 18.02
7.5 | 1.03 | 0.05983 | -0.045 | 17.217
8 | 1.053 | 0.06544 | -0.042 | 16.094
8.5 | 1.072 | 0.0701 | -0.039 | 15.293
9 | 1.084 | 0.07717 | -0.037 | 14.052
9.5 | 1.087 | 0.08502 | -0.036 | 12.783
10 | 1.083 | 0.09084 | -0.035 | 11.916
10.5 | 1.071 | 0.1005 | -0.035 | 10.662
11 | 1.054 | 0.11008 | -0.035 | 9.575
11.5 | 1.031 | 0.12553 | -0.033 | 8.21
12 | 1.002 | 0.13415 | -0.034 | 7.469
12.5 | 0.969 | 0.14287 | -0.033 | 6.781
13 | 0.932 | 0.16249 | -0.033 | 5.736
13.5 | 0.892 | 0.17238 | -0.032 | 5.177
14 | 0.851 | 0.20006 | -0.032 | 4.253
14.5 | 0.808 | 0.20767 | -0.032 | 3.891

## 4. Re 50k Mach 0.10 (2)
BIGFOIL.COM POLAR EXPORT
NACA65A512
NACA65A512 |  |  |  | Cl Max: | 1.201 | at alpha= | 10 | deg
XFOIL ncrit=9 |  |  |  | L/D Max: | 25.4629 | at alpha= | 9 | deg
Re: | 50000 |  |  | Cd Min: | 0.23142 | at alpha= | -20 | deg
Mach: | 0.1 |  |  | Cl=0 at alpha= | 1.5237 | deg
|  |  |  | @ Cl=0.1, Cd= | 0.037629
|  |  |  | @ Cl=0.4, Cd= | 0.05777
|  |  |  | @ Cl=0.6, Cd= | 0.062356
alpha (deg) | Cl | Cd | Cm | Cl/Cd
-20 | -0.5183 | 0.23142 | -0.0185 | -2.2397
-19.5 | -0.5025 | 0.22522 | -0.021 | -2.2312
-19 | -0.49 | 0.2205 | -0.0243 | -2.2222
-18.5 | -0.4873 | 0.2206 | -0.0288 | -2.209
-18 | -0.4646 | 0.20887 | -0.0297 | -2.2244
-17.5 | -0.4503 | 0.20294 | -0.0316 | -2.2189
-17 | -0.4528 | 0.20302 | -0.0358 | -2.2303
-16.5 | -0.4286 | 0.19154 | -0.0361 | -2.2377
-16 | -0.4181 | 0.18617 | -0.0378 | -2.2458
-15.5 | -0.4296 | 0.18704 | -0.0416 | -2.2968
-15 | -0.3986 | 0.17442 | -0.0406 | -2.2853
-14.5 | -0.4142 | 0.17479 | -0.0439 | -2.3697
-14 | -0.3862 | 0.16368 | -0.0427 | -2.3595
-13.5 | -0.3891 | 0.15935 | -0.0441 | -2.4418
-13 | -0.3839 | 0.15402 | -0.0439 | -2.4925
-12.5 | -0.3734 | 0.14699 | -0.043 | -2.5403
-12 | -0.4036 | 0.14672 | -0.0443 | -2.7508
-11.5 | -0.395 | 0.13991 | -0.0421 | -2.8232
-11 | -0.3957 | 0.13459 | -0.0399 | -2.94
-10.5 | -0.4047 | 0.13025 | -0.0375 | -3.1071
-10 | -0.4136 | 0.12577 | -0.0347 | -3.2885
-9.5 | -0.4012 | 0.11877 | -0.0309 | -3.378
-9 | -0.4049 | 0.11418 | -0.0271 | -3.5462
-8.5 | -0.4403 | 0.11206 | -0.0231 | -3.9291
-8 | -0.4378 | 0.10681 | -0.0181 | -4.0989
-7.5 | -0.4266 | 0.1014 | -0.0124 | -4.2071
-7 | -0.4565 | 0.09909 | -0.0054 | -4.6069
-6.5 | -0.4293 | 0.09305 | 0.0002 | -4.6136
-6 | -0.4299 | 0.08916 | 0.0074 | -4.8217
-5.5 | -0.408 | 0.08416 | 0.0132 | -4.8479
-4 | -0.4909 | 0.04679 | -0.0292 | -10.4916
-3.5 | -0.4515 | 0.04155 | -0.0275 | -10.8664
-3 | -0.4107 | 0.03794 | -0.0251 | -10.825
-2.5 | -0.3683 | 0.03512 | -0.0227 | -10.4869
-2 | -0.3251 | 0.0331 | -0.0205 | -9.8218
-1.5 | -0.2792 | 0.03173 | -0.0187 | -8.7992
-1 | -0.2329 | 0.03042 | -0.0175 | -7.6561
-0.5 | -0.1562 | 0.02837 | -0.0196 | -5.5058
0 | -0.1176 | 0.02934 | -0.0188 | -4.0082
0.5 | -0.0788 | 0.03046 | -0.0182 | -2.587
1 | -0.0402 | 0.03172 | -0.0177 | -1.2673
1.5 | -0.0018 | 0.03312 | -0.0173 | -0.054348
2 | 0.0362 | 0.03464 | -0.017 | 1.045
2.5 | 0.0736 | 0.03632 | -0.0168 | 2.0264
3 | 0.1103 | 0.03814 | -0.0167 | 2.892
3.5 | 0.1463 | 0.04013 | -0.0167 | 3.6457
4 | 0.1814 | 0.04231 | -0.0168 | 4.2874
4.5 | 0.2153 | 0.04468 | -0.017 | 4.8187
5 | 0.2481 | 0.04727 | -0.0174 | 5.2486
5.5 | 0.2907 | 0.05088 | -0.0201 | 5.7134
6 | 0.3727 | 0.05719 | -0.0308 | 6.5169
6.5 | 0.5252 | 0.06043 | -0.046 | 8.691
7 | 0.5913 | 0.06228 | -0.0483 | 9.4942
7.5 | 0.6837 | 0.06309 | -0.0521 | 10.8369
8.5 | 0.9144 | 0.03691 | -0.0258 | 24.7738
9 | 1.059 | 0.04159 | -0.0339 | 25.4629
9.5 | 1.1565 | 0.04928 | -0.0396 | 23.4679
10 | 1.201 | 0.05764 | -0.0383 | 20.8362
10.5 | 1.1923 | 0.06387 | -0.0301 | 18.6676
11 | 1.1717 | 0.0709 | -0.022 | 16.5261
11.5 | 1.1521 | 0.07922 | -0.0159 | 14.543
12 | 1.0867 | 0.08596 | -0.0088 | 12.6419
12.5 | 0.9945 | 0.09775 | -0.0088 | 10.1739
13 | 0.9555 | 0.11176 | -0.0129 | 8.5496
13.5 | 0.8008 | 0.16405 | -0.0559 | 4.8814
14 | 0.7936 | 0.17049 | -0.058 | 4.6548
14.5 | 0.8007 | 0.17809 | -0.0601 | 4.496
15 | 0.8073 | 0.18508 | -0.0624 | 4.3619

## 5. Re 50k Mach 0.25 (1)
BIGFOIL.COM POLAR EXPORT
NACA65A512
NACA65A512 |  |  |  | Cl Max: | 1.068 | at alpha= | 9 | deg
JavaFoil+Calcfoil stall+Eppler ext transition |  |  |  | L/D Max: | 41.262 | at alpha= | 4.5 | deg
Re: | 50000 |  |  | Cd Min: | 0.01734 | at alpha= | -1 | deg
Mach: | 0.25 |  |  | Cl=0 at alpha= | -4.0408 | deg
|  |  |  | @ Cl=0.1, Cd= | 0.039593
|  |  |  | @ Cl=0.4, Cd= | 0.017392
|  |  |  | @ Cl=0.6, Cd= | 0.30562
alpha (deg) | Cl | Cd | Cm | Cl/Cd
-16 | -0.069 | 0.48262 | -0.027 | -0.143
-15.5 | -0.066 | 0.73888 | -0.024 | -0.09
-15 | -0.188 | 0.55279 | -0.024 | -0.34
-14.5 | -0.247 | 0.44858 | -0.024 | -0.55
-14 | -0.297 | 0.33278 | -0.024 | -0.893
-13.5 | -0.341 | 0.29963 | -0.025 | -1.14
-13 | -0.38 | 0.24429 | -0.027 | -1.556
-12.5 | -0.412 | 0.21534 | -0.028 | -1.915
-12 | -0.432 | 0.18285 | -0.029 | -2.361
-11.5 | -0.444 | 0.1531 | -0.029 | -2.901
-11 | -0.45 | 0.14247 | -0.03 | -3.157
-10.5 | -0.449 | 0.12395 | -0.03 | -3.619
-10 | -0.441 | 0.1095 | -0.031 | -4.024
-9.5 | -0.426 | 0.09899 | -0.031 | -4.306
-9 | -0.406 | 0.09004 | -0.032 | -4.505
-8.5 | -0.38 | 0.08131 | -0.032 | -4.668
-8 | -0.347 | 0.07452 | -0.033 | -4.659
-7.5 | -0.311 | 0.06822 | -0.033 | -4.554
-7 | -0.271 | 0.06242 | -0.034 | -4.346
-6.5 | -0.229 | 0.05805 | -0.035 | -3.952
-6 | -0.185 | 0.05434 | -0.035 | -3.413
-5.5 | -0.14 | 0.0505 | -0.036 | -2.77
-5 | -0.093 | 0.0478 | -0.037 | -1.944
-4.5 | -0.045 | 0.0451 | -0.041 | -0.999
-4 | 0.004 | 0.04288 | -0.044 | 0.088
-3.5 | 0.053 | 0.04105 | -0.047 | 1.297
-3 | 0.103 | 0.0395 | -0.049 | 2.612
-2.5 | 0.153 | 0.03826 | -0.051 | 4.011
-2 | 0.204 | 0.03703 | -0.054 | 5.515
-1.5 | 0.315 | 0.01782 | -0.099 | 17.661
-1 | 0.377 | 0.01734 | -0.1 | 21.726
-0.5 | 0.439 | 0.01748 | -0.101 | 25.084
0 | 0.487 | 0.01814 | -0.101 | 26.864
0.5 | 0.547 | 0.01841 | -0.102 | 29.72
1 | 0.607 | 0.01874 | -0.103 | 32.376
1.5 | 0.666 | 0.01907 | -0.104 | 34.937
2 | 0.723 | 0.01949 | -0.104 | 37.115
2.5 | 0.781 | 0.01998 | -0.105 | 39.105
3 | 0.839 | 0.02047 | -0.106 | 40.972
3.5 | 0.91 | 0.02302 | -0.108 | 39.532
4 | 0.967 | 0.02386 | -0.109 | 40.517
4.5 | 1.021 | 0.02475 | -0.11 | 41.262
5 | 0.886 | 0.04236 | -0.06 | 20.905
5.5 | 0.924 | 0.04553 | -0.057 | 20.292
6 | 0.96 | 0.04913 | -0.055 | 19.537
6.5 | 0.991 | 0.0529 | -0.052 | 18.741
7 | 1.018 | 0.05734 | -0.047 | 17.76
7.5 | 1.041 | 0.06194 | -0.044 | 16.805
8 | 1.057 | 0.06856 | -0.04 | 15.422
8.5 | 1.067 | 0.07593 | -0.038 | 14.059
9 | 1.068 | 0.08415 | -0.037 | 12.686
9.5 | 1.052 | 0.09226 | -0.036 | 11.401
10 | 1.025 | 0.10155 | -0.035 | 10.091
10.5 | 0.986 | 0.11556 | -0.035 | 8.532
11 | 0.936 | 0.12986 | -0.033 | 7.207
11.5 | 0.875 | 0.15883 | -0.032 | 5.512
12 | 0.806 | 0.17696 | -0.033 | 4.553
12.5 | 0.728 | 0.1923 | -0.03 | 3.784
13 | 0.643 | 0.25286 | -0.029 | 2.544
13.5 | 0.554 | 0.2711 | -0.029 | 2.042
14 | 0.459 | 0.30562 | -0.033 | 1.501

## 6. Re 50k Mach 0.25 (2)
BIGFOIL.COM POLAR EXPORT
NACA65A512
NACA65A512 |  |  |  | Cl Max: | 1.193 | at alpha= | 10 | deg
XFOIL ncrit=9 |  |  |  | L/D Max: | 26.8706 | at alpha= | 8 | deg
Re: | 50000 |  |  | Cd Min: | 0.18939 | at alpha= | 15 | deg
Mach: | 0.25 |  |  | Cl=0 at alpha= | 1.5969 | deg
|  |  |  | @ Cl=0.1, Cd= | 0.038436
|  |  |  | @ Cl=0.4, Cd= | 0.058697
|  |  |  | @ Cl=0.6, Cd= | 0.062922
alpha (deg) | Cl | Cd | Cm | Cl/Cd
-9.5 | -0.3933 | 0.12149 | -0.0307 | -3.2373
-9 | -0.4191 | 0.11882 | -0.0274 | -3.5272
-8.5 | -0.4071 | 0.11241 | -0.023 | -3.6216
-8 | -0.4143 | 0.10816 | -0.0182 | -3.8304
-7.5 | -0.439 | 0.10548 | -0.0122 | -4.1619
-7 | -0.4308 | 0.10034 | -0.0063 | -4.2934
-6.5 | -0.4361 | 0.09646 | 0.0005 | -4.521
-6 | -0.4119 | 0.09052 | 0.0056 | -4.5504
-5.5 | -0.4008 | 0.08596 | 0.0118 | -4.6626
-4.5 | -0.5605 | 0.06184 | -0.0228 | -9.0637
-4 | -0.5081 | 0.05007 | -0.0298 | -10.1478
-3.5 | -0.47 | 0.04408 | -0.0284 | -10.6624
-3 | -0.4292 | 0.03996 | -0.0263 | -10.7407
-2.5 | -0.3854 | 0.03672 | -0.0239 | -10.4956
-2 | -0.3415 | 0.03455 | -0.0215 | -9.8842
-1.5 | -0.2943 | 0.03273 | -0.0196 | -8.9918
-1 | -0.2465 | 0.03162 | -0.018 | -7.7957
-0.5 | -0.1671 | 0.02885 | -0.0199 | -5.792
0 | -0.1271 | 0.02981 | -0.0189 | -4.2637
0.5 | -0.0871 | 0.03094 | -0.0183 | -2.8151
1 | -0.0471 | 0.03222 | -0.0178 | -1.4618
1.5 | -0.0076 | 0.03365 | -0.0175 | -0.22585
2 | 0.0316 | 0.03522 | -0.0172 | 0.89722
2.5 | 0.07 | 0.03694 | -0.017 | 1.895
3 | 0.1077 | 0.03882 | -0.0169 | 2.7743
3.5 | 0.1446 | 0.04087 | -0.0169 | 3.538
4 | 0.1805 | 0.04312 | -0.017 | 4.186
4.5 | 0.2152 | 0.04558 | -0.0173 | 4.7214
5 | 0.2486 | 0.04827 | -0.0177 | 5.1502
5.5 | 0.3105 | 0.0532 | -0.0242 | 5.8365
6 | 0.3829 | 0.05837 | -0.0327 | 6.5599
6.5 | 0.5384 | 0.06134 | -0.0465 | 8.7773
7 | 0.6155 | 0.06332 | -0.0497 | 9.7205
7.5 | 0.6822 | 0.06433 | -0.0503 | 10.6047
8 | 0.9179 | 0.03416 | -0.0298 | 26.8706
8.5 | 0.9205 | 0.03929 | -0.0226 | 23.4284
9 | 1.0847 | 0.04477 | -0.0316 | 24.2283
9.5 | 1.153 | 0.05265 | -0.0329 | 21.8993
10 | 1.193 | 0.0618 | -0.0315 | 19.3042
10.5 | 1.1679 | 0.06773 | -0.0222 | 17.2435
11 | 1.1314 | 0.07427 | -0.014 | 15.2336
11.5 | 1.096 | 0.08229 | -0.0089 | 13.3188
12 | 0.9961 | 0.09317 | -0.0078 | 10.6912
12.5 | 0.9495 | 0.10669 | -0.0119 | 8.8996
13 | 0.8829 | 0.12836 | -0.0255 | 6.8783
13.5 | 0.7939 | 0.16637 | -0.0578 | 4.7719
14 | 0.7987 | 0.17397 | -0.0599 | 4.591
14.5 | 0.8096 | 0.18204 | -0.0621 | 4.4474
15 | 0.8186 | 0.18939 | -0.0645 | 4.3223

## 7. Re 50k Mach 0.50 (1)
BIGFOIL.COM POLAR EXPORT
NACA65A512
NACA65A512 |  |  |  | Cl Max: | 1.291 | at alpha= | 20 | deg
JavaFoil+Calcfoil stall+Eppler ext transition |  |  |  | L/D Max: | 41.055 | at alpha= | 3 | deg
Re: | 50000 |  |  | Cd Min: | 0.01863 | at alpha= | -0.5 | deg
Mach: | 0.5 |  |  | Cl=0 at alpha= | -4.0377 | deg
|  |  |  | @ Cl=0.1, Cd= | 0.041516
|  |  |  | @ Cl=0.4, Cd= | 0.018836
|  |  |  | @ Cl=0.6, Cd= | 0.019738
alpha (deg) | Cl | Cd | Cm | Cl/Cd
-20 | -0.873 | 0.41072 | -0.042 | -2.125
-19.5 | -0.846 | 0.3915 | -0.043 | -2.162
-19 | -0.82 | 0.41992 | -0.043 | -1.952
-18.5 | -0.793 | 0.41516 | -0.043 | -1.91
-18 | -0.766 | 0.37329 | -0.044 | -2.053
-17.5 | -0.738 | 0.36719 | -0.042 | -2.009
-17 | -0.711 | 0.37445 | -0.042 | -1.898
-16.5 | -0.684 | 0.36549 | -0.043 | -1.871
-16 | -0.657 | 0.35899 | -0.042 | -1.83
-15.5 | -0.63 | 0.33938 | -0.043 | -1.856
-15 | -0.603 | 0.33275 | -0.043 | -1.812
-14.5 | -0.576 | 0.32903 | -0.044 | -1.75
-14 | -0.549 | 0.32765 | -0.044 | -1.674
-13.5 | -0.52 | 0.28986 | -0.042 | -1.794
-13 | -0.493 | 0.29934 | -0.042 | -1.646
-12.5 | -0.466 | 0.29591 | -0.042 | -1.573
-12 | -0.438 | 0.29249 | -0.042 | -1.499
-11.5 | -0.411 | 0.29212 | -0.043 | -1.407
-11 | -0.384 | 0.26518 | -0.043 | -1.446
-10.5 | -0.356 | 0.23022 | -0.04 | -1.544
-10 | -0.328 | 0.22928 | -0.04 | -1.431
-9.5 | -0.301 | 0.22524 | -0.04 | -1.335
-9 | -0.273 | 0.22156 | -0.041 | -1.233
-8.5 | -0.245 | 0.19938 | -0.036 | -1.231
-8 | -0.218 | 0.19152 | -0.036 | -1.138
-7.5 | -0.19 | 0.17213 | -0.036 | -1.107
-7 | -0.163 | 0.14576 | -0.038 | -1.119
-6.5 | -0.219 | 0.07508 | -0.037 | -2.911
-6 | -0.19 | 0.06394 | -0.038 | -2.979
-5.5 | -0.149 | 0.05698 | -0.039 | -2.613
-5 | -0.101 | 0.05204 | -0.04 | -1.939
-4.5 | -0.049 | 0.0483 | -0.042 | -1.023
-4 | 0.004 | 0.04492 | -0.046 | 0.092
-3.5 | 0.059 | 0.04279 | -0.05 | 1.381
-3 | 0.115 | 0.04105 | -0.053 | 2.798
-2.5 | 0.171 | 0.03964 | -0.055 | 4.317
-2 | 0.228 | 0.0385 | -0.058 | 5.914
-1.5 | 0.352 | 0.01876 | -0.11 | 18.754
-1 | 0.421 | 0.01887 | -0.111 | 22.317
-0.5 | 0.49 | 0.01863 | -0.112 | 26.317
0 | 0.543 | 0.01944 | -0.113 | 27.933
0.5 | 0.61 | 0.01979 | -0.114 | 30.81
1 | 0.676 | 0.02023 | -0.115 | 33.408
1.5 | 0.742 | 0.02072 | -0.115 | 35.822
2 | 0.805 | 0.02128 | -0.116 | 37.83
2.5 | 0.869 | 0.02195 | -0.117 | 39.574
3 | 0.932 | 0.0227 | -0.118 | 41.055
3.5 | 1.01 | 0.02585 | -0.12 | 39.059
4 | 1.069 | 0.0271 | -0.121 | 39.462
4.5 | 0.931 | 0.04221 | -0.064 | 22.05
5 | 0.973 | 0.04598 | -0.062 | 21.16
5.5 | 1.005 | 0.04986 | -0.06 | 20.154
6 | 1.022 | 0.05517 | -0.054 | 18.516
6.5 | 1.013 | 0.06236 | -0.047 | 16.25
7 | 0.943 | 0.07495 | -0.04 | 12.579
7.5 | 0.628 | 0.13781 | -0.04 | 4.56
8 | 0.655 | 0.19746 | -0.046 | 3.319
8.5 | 0.682 | 0.1998 | -0.046 | 3.414
9 | 0.709 | 0.2031 | -0.048 | 3.49
9.5 | 0.736 | 0.22887 | -0.054 | 3.216
10 | 0.763 | 0.23161 | -0.054 | 3.292
10.5 | 0.79 | 0.27025 | -0.061 | 2.925
11 | 0.817 | 0.27332 | -0.061 | 2.988
11.5 | 0.843 | 0.27631 | -0.062 | 3.051
12 | 0.869 | 0.29149 | -0.062 | 2.982
12.5 | 0.898 | 0.29188 | -0.068 | 3.075
13 | 0.924 | 0.29662 | -0.068 | 3.114
13.5 | 0.95 | 0.30128 | -0.069 | 3.152
14 | 0.976 | 0.31974 | -0.069 | 3.051
14.5 | 1.002 | 0.32891 | -0.07 | 3.045
15 | 1.03 | 0.36844 | -0.074 | 2.795
15.5 | 1.055 | 0.38858 | -0.075 | 2.716
16 | 1.081 | 0.39442 | -0.075 | 2.741
16.5 | 1.107 | 0.38863 | -0.076 | 2.847
17 | 1.132 | 0.39659 | -0.077 | 2.855
17.5 | 1.161 | 0.4244 | -0.081 | 2.735
18 | 1.186 | 0.43331 | -0.082 | 2.738
18.5 | 1.212 | 0.43517 | -0.082 | 2.784
19 | 1.241 | 0.45053 | -0.086 | 2.753
19.5 | 1.266 | 0.46291 | -0.087 | 2.734
20 | 1.291 | 0.46606 | -0.087 | 2.769

## 8. Re 50k Mach 0.50 (2)
BIGFOIL.COM POLAR EXPORT
NACA65A512
NACA65A512 |  |  |  | Cl Max: | 1.0479 | at alpha= | 20 | deg
XFOIL ncrit=9 |  |  |  | L/D Max: | 20.9689 | at alpha= | 8 | deg
Re: | 50000 |  |  | Cd Min: | 0.28742 | at alpha= | 20 | deg
Mach: | 0.5 |  |  | Cl=0 at alpha= | 1.888 | deg
|  |  |  | @ Cl=0.1, Cd= | 0.042007
|  |  |  | @ Cl=0.4, Cd= | 0.058871
|  |  |  | @ Cl=0.6, Cd= | 0.066571
alpha (deg) | Cl | Cd | Cm | Cl/Cd
-9.5 | -0.3875 | 0.133 | -0.0311 | -2.9135
-9 | -0.3805 | 0.127 | -0.0274 | -2.9961
-8.5 | -0.3824 | 0.12208 | -0.0234 | -3.1324
-8 | -0.3872 | 0.11758 | -0.0189 | -3.2931
-7.5 | -0.4 | 0.11393 | -0.0138 | -3.5109
-7 | -0.3948 | 0.10831 | -0.0092 | -3.6451
-6.5 | -0.4093 | 0.10513 | -0.0027 | -3.8933
-6 | -0.3977 | 0.09942 | 0.0021 | -4.0002
-4.5 | -0.5695 | 0.07456 | -0.0203 | -7.6381
-4 | -0.561 | 0.06489 | -0.0252 | -8.6454
-3.5 | -0.5375 | 0.05666 | -0.028 | -9.4864
-3 | -0.5035 | 0.05006 | -0.0284 | -10.0579
-2.5 | -0.4604 | 0.04463 | -0.0278 | -10.3159
-2 | -0.4127 | 0.04062 | -0.026 | -10.16
-1.5 | -0.3624 | 0.03778 | -0.0237 | -9.5924
-1 | -0.3081 | 0.0358 | -0.0215 | -8.6061
-0.5 | -0.2518 | 0.0347 | -0.0198 | -7.2565
0 | -0.1715 | 0.03189 | -0.02 | -5.3779
0.5 | -0.125 | 0.03303 | -0.0187 | -3.7844
1 | -0.0793 | 0.03439 | -0.0181 | -2.3059
1.5 | -0.0343 | 0.03595 | -0.0178 | -0.9541
2 | 0.0099 | 0.03769 | -0.0176 | 0.26267
2.5 | 0.0532 | 0.03962 | -0.0175 | 1.3428
3 | 0.0953 | 0.04174 | -0.0175 | 2.2832
3.5 | 0.1363 | 0.04407 | -0.0177 | 3.0928
4 | 0.1758 | 0.04664 | -0.018 | 3.7693
4.5 | 0.2139 | 0.04946 | -0.0185 | 4.3247
5 | 0.3108 | 0.05628 | -0.0307 | 5.5224
5.5 | 0.4626 | 0.06069 | -0.0455 | 7.6223
6 | 0.5354 | 0.06372 | -0.0485 | 8.4024
6.5 | 0.5905 | 0.06623 | -0.0488 | 8.9159
7 | 0.6544 | 0.06852 | -0.0491 | 9.5505
7.5 | 0.8716 | 0.04824 | -0.0348 | 18.068
8 | 0.9241 | 0.04407 | -0.0175 | 20.9689
8.5 | 0.9889 | 0.0487 | -0.0138 | 20.306
9 | 1.0435 | 0.05561 | -0.0115 | 18.7646
9.5 | 1.029 | 0.06393 | -0.0079 | 16.0957
10 | 1.0173 | 0.07281 | -0.0057 | 13.972
10.5 | 0.9708 | 0.08383 | -0.0068 | 11.5806
11 | 0.9275 | 0.0969 | -0.0116 | 9.5717
12 | 0.8465 | 0.13086 | -0.033 | 6.4687
12.5 | 0.8424 | 0.1435 | -0.0392 | 5.8704
13 | 0.8356 | 0.15694 | -0.0472 | 5.3243
14 | 0.8366 | 0.18936 | -0.0689 | 4.418
14.5 | 0.8566 | 0.199 | -0.0717 | 4.3045
15 | 0.8594 | 0.20445 | -0.0761 | 4.2035
15.5 | 0.8781 | 0.21314 | -0.0793 | 4.1198
16 | 0.9043 | 0.22384 | -0.0819 | 4.0399
16.5 | 0.9162 | 0.23036 | -0.0863 | 3.9773
17 | 0.9328 | 0.23809 | -0.0905 | 3.9178
17.5 | 0.9512 | 0.24612 | -0.0947 | 3.8648
18 | 0.9691 | 0.25407 | -0.0992 | 3.8143
18.5 | 0.9897 | 0.26319 | -0.1034 | 3.7604
19 | 1.0175 | 0.27573 | -0.1063 | 3.6902
19.5 | 1.0329 | 0.2812 | -0.1117 | 3.6732
20 | 1.0479 | 0.28742 | -0.1178 | 3.6459

## 9. Re 100k Mach 0.00 (1)
BIGFOIL.COM POLAR EXPORT
NACA65A512
NACA65A512 |  |  |  | Cl Max: | 1.182 | at alpha= | 6.5 | deg
JavaFoil+Calcfoil stall+Eppler ext transition |  |  |  | L/D Max: | 58.447 | at alpha= | 3.5 | deg
Re: | 100000 |  |  | Cd Min: | 0.0127 | at alpha= | -1 | deg
Mach: | 0 |  |  | Cl=0 at alpha= | -4.0417 | deg
|  |  |  | @ Cl=0.1, Cd= | 0.03524
|  |  |  | @ Cl=0.4, Cd= | 0.012788
|  |  |  | @ Cl=0.6, Cd= | 0.01356
alpha (deg) | Cl | Cd | Cm | Cl/Cd
-17.5 | -0.422 | 0.28073 | -0.023 | -1.502
-17 | -0.439 | 0.25574 | -0.024 | -1.716
-16.5 | -0.456 | 0.2385 | -0.025 | -1.911
-16 | -0.472 | 0.21875 | -0.025 | -2.158
-15.5 | -0.487 | 0.20715 | -0.026 | -2.353
-15 | -0.501 | 0.1962 | -0.026 | -2.556
-14.5 | -0.514 | 0.17266 | -0.027 | -2.976
-14 | -0.524 | 0.16199 | -0.028 | -3.235
-13.5 | -0.532 | 0.14903 | -0.028 | -3.568
-13 | -0.536 | 0.13652 | -0.028 | -3.928
-12.5 | -0.537 | 0.12861 | -0.028 | -4.178
-12 | -0.531 | 0.11819 | -0.029 | -4.494
-11.5 | -0.521 | 0.10868 | -0.029 | -4.794
-11 | -0.507 | 0.10029 | -0.03 | -5.057
-10.5 | -0.489 | 0.09274 | -0.03 | -5.277
-10 | -0.468 | 0.08545 | -0.031 | -5.478
-9.5 | -0.443 | 0.07867 | -0.031 | -5.631
-9 | -0.414 | 0.07279 | -0.031 | -5.691
-8.5 | -0.382 | 0.06751 | -0.032 | -5.663
-8 | -0.346 | 0.06237 | -0.033 | -5.553
-7.5 | -0.308 | 0.05855 | -0.033 | -5.255
-7 | -0.267 | 0.05426 | -0.033 | -4.922
-6.5 | -0.225 | 0.05113 | -0.035 | -4.399
-6 | -0.181 | 0.0481 | -0.035 | -3.767
-5.5 | -0.136 | 0.04505 | -0.036 | -3.026
-5 | -0.091 | 0.04254 | -0.04 | -2.128
-4.5 | -0.044 | 0.04028 | -0.043 | -1.088
-4 | 0.004 | 0.03841 | -0.045 | 0.095
-3.5 | 0.052 | 0.03671 | -0.048 | 1.408
-3 | 0.1 | 0.03524 | -0.05 | 2.843
-2.5 | 0.184 | 0.014 | -0.095 | 13.143
-2 | 0.244 | 0.01394 | -0.096 | 17.523
-1.5 | 0.305 | 0.01393 | -0.097 | 21.876
-1 | 0.365 | 0.0127 | -0.098 | 28.708
-0.5 | 0.425 | 0.01285 | -0.099 | 33.059
0 | 0.478 | 0.01313 | -0.099 | 36.38
0.5 | 0.536 | 0.01332 | -0.1 | 40.254
1 | 0.595 | 0.01354 | -0.101 | 43.953
1.5 | 0.653 | 0.01377 | -0.102 | 47.461
2 | 0.71 | 0.01402 | -0.102 | 50.647
2.5 | 0.767 | 0.01433 | -0.103 | 53.505
3 | 0.823 | 0.01465 | -0.104 | 56.191
3.5 | 0.879 | 0.01504 | -0.104 | 58.447
4 | 0.94 | 0.01958 | -0.106 | 48.022
4.5 | 0.994 | 0.02029 | -0.107 | 48.979
5 | 1.046 | 0.02104 | -0.107 | 49.701
5.5 | 1.095 | 0.02185 | -0.108 | 50.09
6 | 1.14 | 0.02274 | -0.109 | 50.125
6.5 | 1.182 | 0.0237 | -0.109 | 49.864
7 | 1.004 | 0.05008 | -0.056 | 20.051
7.5 | 1.03 | 0.05399 | -0.052 | 19.086
8 | 1.052 | 0.05912 | -0.044 | 17.794
8.5 | 1.072 | 0.06297 | -0.042 | 17.028
9 | 1.086 | 0.06819 | -0.04 | 15.926
9.5 | 1.09 | 0.07387 | -0.037 | 14.76
10 | 1.089 | 0.08062 | -0.037 | 13.506
10.5 | 1.081 | 0.08661 | -0.036 | 12.483
11 | 1.067 | 0.09371 | -0.036 | 11.391
11.5 | 1.048 | 0.10324 | -0.034 | 10.153

## 10. Re 100k Mach 0.00 (2)
BIGFOIL.COM POLAR EXPORT
NACA65A512
NACA65A512 |  |  |  | Cl Max: | 1.2164 | at alpha= | 10.5 | deg
XFOIL ncrit=9 |  |  |  | L/D Max: | 51.0575 | at alpha= | 7 | deg
Re: | 100000 |  |  | Cd Min: | 0.17991 | at alpha= | 15.5 | deg
Mach: | 0 |  |  | Cl=0 at alpha= | -0.86819 | deg
|  |  |  | @ Cl=0.1, Cd= | 0.027321
|  |  |  | @ Cl=0.4, Cd= | 0.033677
|  |  |  | @ Cl=0.6, Cd= | 0.036968
alpha (deg) | Cl | Cd | Cm | Cl/Cd
-12 | -0.3779 | 0.13502 | -0.0443 | -2.7988
-11.5 | -0.3929 | 0.13114 | -0.044 | -2.996
-11 | -0.425 | 0.12837 | -0.0453 | -3.3107
-10.5 | -0.407 | 0.12031 | -0.0401 | -3.3829
-10 | -0.4144 | 0.11569 | -0.0378 | -3.582
-9.5 | -0.4478 | 0.11177 | -0.0383 | -4.0064
-9 | -0.4998 | 0.1081 | -0.0395 | -4.6235
-8.5 | -0.4673 | 0.10092 | -0.032 | -4.6304
-8 | -0.4988 | 0.09654 | -0.0297 | -5.1668
-7.5 | -0.5521 | 0.09164 | -0.0292 | -6.0247
-7 | -0.5979 | 0.08359 | -0.0327 | -7.1528
-6.5 | -0.5845 | 0.0787 | -0.0267 | -7.4269
-6 | -0.5683 | 0.07041 | -0.0322 | -8.0713
-5.5 | -0.5345 | 0.06312 | -0.0376 | -8.468
-5 | -0.4975 | 0.05693 | -0.0412 | -8.7388
-4 | -0.3817 | 0.03837 | -0.0461 | -9.9479
-3.5 | -0.3198 | 0.03406 | -0.0465 | -9.3893
-3 | -0.2672 | 0.03178 | -0.046 | -8.4078
-2.5 | -0.2159 | 0.03031 | -0.0451 | -7.1231
-2 | -0.1558 | 0.02899 | -0.0463 | -5.3743
-1.5 | -0.116 | 0.02829 | -0.0438 | -4.1004
-0.5 | 0.0676 | 0.02672 | -0.0582 | 2.5299
0 | 0.1113 | 0.02753 | -0.058 | 4.0429
0.5 | 0.1618 | 0.02849 | -0.0587 | 5.6792
1 | 0.2252 | 0.0295 | -0.0614 | 7.6339
1.5 | 0.2662 | 0.03053 | -0.0604 | 8.7193
2 | 0.3109 | 0.03162 | -0.06 | 9.8324
2.5 | 0.3587 | 0.03273 | -0.06 | 10.9594
3 | 0.408 | 0.03386 | -0.0603 | 12.0496
3.5 | 0.4589 | 0.03492 | -0.0606 | 13.1415
4 | 0.5112 | 0.03589 | -0.061 | 14.2435
4.5 | 0.5662 | 0.03667 | -0.0615 | 15.4404
5 | 0.6251 | 0.03719 | -0.0623 | 16.8083
5.5 | 0.6979 | 0.03672 | -0.0641 | 19.006
6 | 0.8887 | 0.0249 | -0.0729 | 35.6908
6.5 | 0.9735 | 0.0204 | -0.0719 | 47.7206
7 | 0.9849 | 0.01929 | -0.0594 | 51.0575
7.5 | 0.939 | 0.02436 | -0.0441 | 38.5468
8 | 0.943 | 0.02781 | -0.0373 | 33.9087
8.5 | 0.9698 | 0.03051 | -0.0333 | 31.7863
9 | 1.034 | 0.03386 | -0.0341 | 30.5375
9.5 | 1.127 | 0.03907 | -0.0393 | 28.8457
10 | 1.204 | 0.04771 | -0.0441 | 25.2358
10.5 | 1.2164 | 0.05335 | -0.0376 | 22.8004
11 | 1.2114 | 0.05965 | -0.0298 | 20.3085
11.5 | 1.1883 | 0.0655 | -0.0209 | 18.142
12 | 1.1629 | 0.07313 | -0.0143 | 15.9018
12.5 | 1.0955 | 0.08109 | -0.0069 | 13.5097
13 | 1.0363 | 0.09259 | -0.006 | 11.1924
13.5 | 0.8398 | 0.14672 | -0.0419 | 5.7238
14 | 0.8363 | 0.15576 | -0.0452 | 5.3692
14.5 | 0.857 | 0.16386 | -0.0446 | 5.2301
15 | 0.8722 | 0.17187 | -0.045 | 5.0748
15.5 | 0.8853 | 0.17991 | -0.046 | 4.9208

## 11. Re 100k Mach 0.10 (1)
BIGFOIL.COM POLAR EXPORT
NACA65A512
NACA65A512 |  |  |  | Cl Max: | 1.145 | at alpha= | 6 | deg
JavaFoil+Calcfoil stall+Eppler ext transition |  |  |  | L/D Max: | 58.443 | at alpha= | 3.5 | deg
Re: | 100000 |  |  | Cd Min: | 0.01273 | at alpha= | -1 | deg
Mach: | 0.1 |  |  | Cl=0 at alpha= | -4.0417 | deg
|  |  |  | @ Cl=0.1, Cd= | 0.03534
|  |  |  | @ Cl=0.4, Cd= | 0.012812
|  |  |  | @ Cl=0.6, Cd= | 0.013588
alpha (deg) | Cl | Cd | Cm | Cl/Cd
-17.5 | -0.378 | 0.30658 | -0.023 | -1.234
-17 | -0.398 | 0.27877 | -0.024 | -1.428
-16.5 | -0.418 | 0.25684 | -0.024 | -1.626
-16 | -0.437 | 0.2412 | -0.025 | -1.811
-15.5 | -0.455 | 0.21501 | -0.025 | -2.117
-15 | -0.473 | 0.20981 | -0.026 | -2.253
-14.5 | -0.488 | 0.19172 | -0.027 | -2.547
-14 | -0.502 | 0.16974 | -0.028 | -2.957
-13.5 | -0.513 | 0.15263 | -0.028 | -3.36
-13 | -0.521 | 0.13806 | -0.029 | -3.771
-12.5 | -0.525 | 0.12938 | -0.028 | -4.055
-12 | -0.521 | 0.11831 | -0.03 | -4.404
-11.5 | -0.513 | 0.11133 | -0.029 | -4.609
-11 | -0.501 | 0.10213 | -0.03 | -4.908
-10.5 | -0.485 | 0.09461 | -0.03 | -5.13
-10 | -0.465 | 0.08607 | -0.031 | -5.407
-9.5 | -0.441 | 0.07917 | -0.031 | -5.576
-9 | -0.414 | 0.07409 | -0.031 | -5.583
-8.5 | -0.382 | 0.06772 | -0.032 | -5.645
-8 | -0.347 | 0.06312 | -0.033 | -5.494
-7.5 | -0.308 | 0.05827 | -0.033 | -5.292
-7 | -0.268 | 0.05421 | -0.034 | -4.942
-6.5 | -0.226 | 0.05096 | -0.035 | -4.428
-6 | -0.182 | 0.04804 | -0.035 | -3.787
-5.5 | -0.137 | 0.04524 | -0.036 | -3.026
-5 | -0.091 | 0.04269 | -0.04 | -2.129
-4.5 | -0.044 | 0.0404 | -0.043 | -1.089
-4 | 0.004 | 0.03851 | -0.046 | 0.095
-3.5 | 0.052 | 0.03677 | -0.048 | 1.412
-3 | 0.101 | 0.03531 | -0.05 | 2.851
-2.5 | 0.185 | 0.01402 | -0.096 | 13.191
-2 | 0.245 | 0.01396 | -0.097 | 17.584
-1.5 | 0.306 | 0.01395 | -0.098 | 21.95
-1 | 0.367 | 0.01273 | -0.098 | 28.792
-0.5 | 0.427 | 0.01288 | -0.099 | 33.134
0 | 0.48 | 0.01316 | -0.1 | 36.461
0.5 | 0.539 | 0.01336 | -0.101 | 40.337
1 | 0.598 | 0.01358 | -0.101 | 44.034
1.5 | 0.657 | 0.01381 | -0.102 | 47.537
2 | 0.713 | 0.01406 | -0.103 | 50.728
2.5 | 0.771 | 0.01439 | -0.104 | 53.546
3 | 0.827 | 0.01471 | -0.104 | 56.249
3.5 | 0.883 | 0.01511 | -0.105 | 58.443
4 | 0.944 | 0.01967 | -0.106 | 48.017
4.5 | 0.998 | 0.02038 | -0.107 | 48.969
5 | 1.05 | 0.02115 | -0.108 | 49.674
5.5 | 1.099 | 0.02197 | -0.108 | 50.041
6 | 1.145 | 0.02286 | -0.109 | 50.073
6.5 | 0.979 | 0.04622 | -0.061 | 21.183
7 | 1.006 | 0.05066 | -0.054 | 19.856
7.5 | 1.033 | 0.05452 | -0.052 | 18.94
8 | 1.054 | 0.05936 | -0.044 | 17.753
8.5 | 1.073 | 0.06339 | -0.042 | 16.92
9 | 1.085 | 0.06882 | -0.039 | 15.761
9.5 | 1.087 | 0.07451 | -0.037 | 14.588
10 | 1.083 | 0.08145 | -0.037 | 13.291
10.5 | 1.072 | 0.08761 | -0.036 | 12.23
11 | 1.054 | 0.09534 | -0.035 | 11.056

## 12. Re 100k Mach 0.10 (2)
BIGFOIL.COM POLAR EXPORT
NACA65A512
NACA65A512 |  |  |  | Cl Max: | 1.2124 | at alpha= | 10.5 | deg
XFOIL ncrit=9 |  |  |  | L/D Max: | 49.9643 | at alpha= | 7 | deg
Re: | 100000 |  |  | Cd Min: | 0.18095 | at alpha= | 15.5 | deg
Mach: | 0.1 |  |  | Cl=0 at alpha= | -0.87989 | deg
|  |  |  | @ Cl=0.1, Cd= | 0.027395
|  |  |  | @ Cl=0.4, Cd= | 0.033762
|  |  |  | @ Cl=0.6, Cd= | 0.036991
alpha (deg) | Cl | Cd | Cm | Cl/Cd
-12 | -0.377 | 0.1356 | -0.0442 | -2.7802
-11.5 | -0.3943 | 0.13197 | -0.0442 | -2.9878
-11 | -0.4263 | 0.12926 | -0.0455 | -3.298
-10.5 | -0.4041 | 0.12091 | -0.0398 | -3.3422
-10 | -0.4132 | 0.1163 | -0.0378 | -3.5529
-9.5 | -0.4509 | 0.11269 | -0.0389 | -4.0012
-9 | -0.5026 | 0.10904 | -0.0399 | -4.6093
-8.5 | -0.4633 | 0.10157 | -0.0319 | -4.5614
-8 | -0.4992 | 0.09724 | -0.0301 | -5.1337
-7.5 | -0.5574 | 0.09227 | -0.0307 | -6.041
-7 | -0.5829 | 0.08477 | -0.0302 | -6.8763
-6.5 | -0.5825 | 0.07973 | -0.0265 | -7.3059
-6 | -0.5656 | 0.07126 | -0.0326 | -7.9371
-5.5 | -0.5335 | 0.06395 | -0.0378 | -8.3425
-5 | -0.4984 | 0.0576 | -0.0411 | -8.6528
-4 | -0.3824 | 0.03874 | -0.0468 | -9.8709
-3.5 | -0.3242 | 0.03437 | -0.0467 | -9.4326
-3 | -0.2663 | 0.03199 | -0.0469 | -8.3245
-2.5 | -0.2167 | 0.03059 | -0.0456 | -7.084
-2 | -0.1607 | 0.02914 | -0.046 | -5.5148
-1.5 | -0.1141 | 0.02843 | -0.0446 | -4.0134
-0.5 | 0.0699 | 0.02683 | -0.0588 | 2.6053
0 | 0.112 | 0.02762 | -0.0583 | 4.055
0.5 | 0.16 | 0.02858 | -0.0586 | 5.5983
1 | 0.2244 | 0.02961 | -0.0614 | 7.5785
1.5 | 0.2694 | 0.03062 | -0.061 | 8.7982
2 | 0.3133 | 0.03171 | -0.0604 | 9.8802
2.5 | 0.3602 | 0.03283 | -0.0603 | 10.9717
3 | 0.4089 | 0.03397 | -0.0604 | 12.0371
3.5 | 0.4597 | 0.03504 | -0.0607 | 13.1193
4 | 0.5129 | 0.036 | -0.0611 | 14.2472
4.5 | 0.5696 | 0.03675 | -0.0618 | 15.4993
5 | 0.6302 | 0.03723 | -0.0627 | 16.9272
5.5 | 0.7068 | 0.03655 | -0.0647 | 19.3379
6 | 0.8842 | 0.02537 | -0.0717 | 34.8522
6.5 | 0.9824 | 0.02003 | -0.0719 | 49.0464
7 | 0.9808 | 0.01963 | -0.0577 | 49.9643
7.5 | 0.9367 | 0.02477 | -0.0431 | 37.8159
8 | 0.9428 | 0.02814 | -0.0365 | 33.5039
8.5 | 0.9707 | 0.03088 | -0.0326 | 31.4346
9 | 1.0371 | 0.03425 | -0.0334 | 30.2803
9.5 | 1.1309 | 0.03971 | -0.0386 | 28.479
10 | 1.2028 | 0.04835 | -0.0425 | 24.8769
10.5 | 1.2124 | 0.0541 | -0.0358 | 22.4104
11 | 1.2043 | 0.06042 | -0.0277 | 19.9321
11.5 | 1.1791 | 0.06632 | -0.019 | 17.779
12 | 1.1499 | 0.07364 | -0.0125 | 15.6152
13 | 1.066 | 0.09473 | -0.0055 | 11.253
13.5 | 0.6479 | 0.13617 | -0.0306 | 4.758
14 | 0.8356 | 0.15673 | -0.0457 | 5.3315
14.5 | 0.8634 | 0.16457 | -0.0438 | 5.2464
15 | 0.8752 | 0.1728 | -0.0449 | 5.0648
15.5 | 0.8882 | 0.18095 | -0.0461 | 4.9085

## 13. Re 100k Mach 0.25 (1)
BIGFOIL.COM POLAR EXPORT
NACA65A512
NACA65A512 |  |  |  | Cl Max: | 1.125 | at alpha= | 5.5 | deg
JavaFoil+Calcfoil stall+Eppler ext transition |  |  |  | L/D Max: | 56.305 | at alpha= | 3 | deg
Re: | 100000 |  |  | Cd Min: | 0.0129 | at alpha= | -1 | deg
Mach: | 0.25 |  |  | Cl=0 at alpha= | -4.0408 | deg
|  |  |  | @ Cl=0.1, Cd= | 0.035671
|  |  |  | @ Cl=0.4, Cd= | 0.012948
|  |  |  | @ Cl=0.6, Cd= | 0.013745
alpha (deg) | Cl | Cd | Cm | Cl/Cd
-16 | -0.069 | 0.36323 | -0.028 | -0.19
-15.5 | -0.066 | 0.5217 | -0.025 | -0.127
-15 | -0.188 | 0.40793 | -0.025 | -0.461
-14.5 | -0.247 | 0.32473 | -0.025 | -0.76
-14 | -0.297 | 0.27878 | -0.025 | -1.066
-13.5 | -0.341 | 0.23122 | -0.026 | -1.477
-13 | -0.38 | 0.19562 | -0.028 | -1.943
-12.5 | -0.412 | 0.16994 | -0.029 | -2.427
-12 | -0.432 | 0.14878 | -0.029 | -2.902
-11.5 | -0.444 | 0.13 | -0.03 | -3.417
-11 | -0.45 | 0.12065 | -0.03 | -3.728
-10.5 | -0.449 | 0.10285 | -0.031 | -4.362
-10 | -0.441 | 0.09443 | -0.031 | -4.666
-9.5 | -0.426 | 0.08588 | -0.032 | -4.963
-9 | -0.406 | 0.0784 | -0.032 | -5.175
-8.5 | -0.38 | 0.07131 | -0.033 | -5.322
-8 | -0.347 | 0.06559 | -0.033 | -5.294
-7.5 | -0.311 | 0.06031 | -0.034 | -5.152
-7 | -0.271 | 0.0559 | -0.035 | -4.853
-6.5 | -0.229 | 0.0521 | -0.036 | -4.403
-6 | -0.185 | 0.04892 | -0.036 | -3.791
-5.5 | -0.14 | 0.04578 | -0.037 | -3.056
-5 | -0.093 | 0.04343 | -0.039 | -2.141
-4.5 | -0.045 | 0.0408 | -0.043 | -1.105
-4 | 0.004 | 0.03879 | -0.047 | 0.097
-3.5 | 0.053 | 0.0371 | -0.049 | 1.436
-3 | 0.103 | 0.03558 | -0.051 | 2.904
-2.5 | 0.154 | 0.03405 | -0.055 | 4.524
-2 | 0.252 | 0.01412 | -0.099 | 17.854
-1.5 | 0.315 | 0.01413 | -0.1 | 22.269
-1 | 0.377 | 0.0129 | -0.101 | 29.201
-0.5 | 0.439 | 0.01303 | -0.102 | 33.652
0 | 0.493 | 0.01338 | -0.103 | 36.83
0.5 | 0.553 | 0.01356 | -0.103 | 40.799
1 | 0.614 | 0.0138 | -0.104 | 44.48
1.5 | 0.674 | 0.01406 | -0.105 | 47.958
2 | 0.732 | 0.01433 | -0.106 | 51.078
2.5 | 0.791 | 0.01469 | -0.106 | 53.822
3 | 0.849 | 0.01507 | -0.107 | 56.305
3.5 | 0.912 | 0.01951 | -0.109 | 46.74
4 | 0.969 | 0.02023 | -0.109 | 47.878
4.5 | 1.023 | 0.021 | -0.11 | 48.73
5 | 1.076 | 0.02186 | -0.111 | 49.218
5.5 | 1.125 | 0.0228 | -0.111 | 49.33
6 | 0.963 | 0.04434 | -0.06 | 21.728
6.5 | 0.995 | 0.04795 | -0.058 | 20.745
7 | 1.021 | 0.05195 | -0.053 | 19.645
7.5 | 1.042 | 0.05646 | -0.048 | 18.456
8 | 1.058 | 0.06198 | -0.043 | 17.068
8.5 | 1.068 | 0.06772 | -0.04 | 15.769
9 | 1.068 | 0.07263 | -0.038 | 14.698
9.5 | 1.052 | 0.07963 | -0.037 | 13.211
10 | 1.025 | 0.09063 | -0.036 | 11.308
10.5 | 0.986 | 0.09875 | -0.035 | 9.985

## 14. Re 100k Mach 0.25 (2)
BIGFOIL.COM POLAR EXPORT
NACA65A512
NACA65A512 |  |  |  | Cl Max: | 1.1888 | at alpha= | 10 | deg
XFOIL ncrit=9 |  |  |  | L/D Max: | 46.1367 | at alpha= | 6.5 | deg
Re: | 100000 |  |  | Cd Min: | 0.17837 | at alpha= | 15 | deg
Mach: | 0.25 |  |  | Cl=0 at alpha= | -0.37037 | deg
|  |  |  | @ Cl=0.1, Cd= | 0.025602
|  |  |  | @ Cl=0.4, Cd= | 0.033857
|  |  |  | @ Cl=0.6, Cd= | 0.038021
alpha (deg) | Cl | Cd | Cm | Cl/Cd
-11.5 | -0.4034 | 0.13674 | -0.0454 | -2.9501
-11 | -0.3958 | 0.12908 | -0.042 | -3.0663
-10.5 | -0.3951 | 0.12405 | -0.0392 | -3.185
-10 | -0.4175 | 0.12024 | -0.0391 | -3.4722
-9.5 | -0.4649 | 0.11771 | -0.0412 | -3.9495
-9 | -0.431 | 0.10934 | -0.0339 | -3.9418
-8.5 | -0.4642 | 0.1054 | -0.0335 | -4.4042
-8 | -0.5229 | 0.10214 | -0.0334 | -5.1194
-7.5 | -0.4987 | 0.09537 | -0.0266 | -5.2291
-7 | -0.5441 | 0.0911 | -0.0243 | -5.9726
-6.5 | -0.5828 | 0.08308 | -0.0293 | -7.0149
-6 | -0.5509 | 0.07508 | -0.0338 | -7.3375
-5.5 | -0.5264 | 0.06754 | -0.039 | -7.7939
-5 | -0.4964 | 0.06136 | -0.0411 | -8.09
-4 | -0.3806 | 0.04066 | -0.0514 | -9.3606
-3.5 | -0.3341 | 0.0361 | -0.0495 | -9.2548
-3 | -0.2761 | 0.03321 | -0.0491 | -8.3138
-2.5 | -0.2147 | 0.03163 | -0.0495 | -6.7879
-2 | -0.1549 | 0.01336 | -0.0483 | -11.5943
-1.5 | -0.1077 | 0.01217 | -0.047 | -8.8496
-1 | -0.0695 | 0.0099 | -0.0437 | -7.0202
-0.5 | -0.0434 | 0.01014 | -0.0353 | -4.2801
0 | 0.124 | 0.02819 | -0.0614 | 4.3987
0.5 | 0.1633 | 0.02909 | -0.06 | 5.6136
1 | 0.2084 | 0.03013 | -0.0595 | 6.9167
1.5 | 0.2576 | 0.03125 | -0.0596 | 8.2432
2 | 0.312 | 0.03235 | -0.0604 | 9.6445
2.5 | 0.3783 | 0.03336 | -0.063 | 11.3399
3 | 0.4268 | 0.03447 | -0.0628 | 12.3818
3.5 | 0.479 | 0.03552 | -0.0629 | 13.4854
4 | 0.5368 | 0.03639 | -0.0636 | 14.7513
4.5 | 0.5705 | 0.03769 | -0.0611 | 15.1366
5 | 0.6285 | 0.03834 | -0.0614 | 16.3928
5.5 | 0.7057 | 0.03777 | -0.063 | 18.6841
6 | 0.8618 | 0.02801 | -0.0662 | 30.7676
6.5 | 0.9721 | 0.02107 | -0.0652 | 46.1367
7 | 0.9607 | 0.02167 | -0.05 | 44.3332
7.5 | 0.9289 | 0.02679 | -0.0383 | 34.6734
8 | 0.9418 | 0.03001 | -0.0324 | 31.3829
8.5 | 0.9815 | 0.03297 | -0.0294 | 29.7695
9 | 1.0616 | 0.0367 | -0.0309 | 28.9264
9.5 | 1.1406 | 0.04303 | -0.0332 | 26.5071
10 | 1.1888 | 0.05096 | -0.0332 | 23.3281
10.5 | 1.1822 | 0.05736 | -0.0254 | 20.6102
11 | 1.1659 | 0.06438 | -0.018 | 18.1097
11.5 | 1.1403 | 0.07196 | -0.0119 | 15.8463
12 | 1.1103 | 0.07978 | -0.0073 | 13.917
13 | 0.9567 | 0.10349 | -0.0108 | 9.2444
13.5 | 0.9456 | 0.11605 | -0.0138 | 8.1482
14 | 0.8474 | 0.16108 | -0.0461 | 5.2607
14.5 | 0.8693 | 0.16927 | -0.0458 | 5.1356
15 | 0.849 | 0.17837 | -0.0546 | 4.7598

## 15. Re 100k Mach 0.50 (1)
BIGFOIL.COM POLAR EXPORT
NACA65A512
NACA65A512 |  |  |  | Cl Max: | 1.291 | at alpha= | 20 | deg
JavaFoil+Calcfoil stall+Eppler ext transition |  |  |  | L/D Max: | 56.287 | at alpha= | 3 | deg
Re: | 100000 |  |  | Cd Min: | 0.01385 | at alpha= | -0.5 | deg
Mach: | 0.5 |  |  | Cl=0 at alpha= | -4.0377 | deg
|  |  |  | @ Cl=0.1, Cd= | 0.037331
|  |  |  | @ Cl=0.4, Cd= | 0.014876
|  |  |  | @ Cl=0.6, Cd= | 0.014512
alpha (deg) | Cl | Cd | Cm | Cl/Cd
-20 | -0.873 | 0.32268 | -0.042 | -2.705
-19.5 | -0.846 | 0.32365 | -0.043 | -2.615
-19 | -0.82 | 0.32461 | -0.043 | -2.525
-18.5 | -0.793 | 0.31984 | -0.043 | -2.479
-18 | -0.766 | 0.3065 | -0.044 | -2.501
-17.5 | -0.738 | 0.30301 | -0.042 | -2.435
-17 | -0.711 | 0.28584 | -0.042 | -2.486
-16.5 | -0.684 | 0.28051 | -0.043 | -2.437
-16 | -0.657 | 0.27473 | -0.043 | -2.391
-15.5 | -0.63 | 0.27335 | -0.044 | -2.304
-15 | -0.603 | 0.26723 | -0.044 | -2.256
-14.5 | -0.576 | 0.26345 | -0.044 | -2.185
-14 | -0.549 | 0.2616 | -0.045 | -2.097
-13.5 | -0.52 | 0.23083 | -0.042 | -2.253
-13 | -0.493 | 0.22475 | -0.042 | -2.193
-12.5 | -0.466 | 0.22129 | -0.042 | -2.104
-12 | -0.438 | 0.21787 | -0.043 | -2.012
-11.5 | -0.411 | 0.2166 | -0.043 | -1.897
-11 | -0.384 | 0.21049 | -0.043 | -1.822
-10.5 | -0.356 | 0.18154 | -0.04 | -1.958
-10 | -0.328 | 0.17112 | -0.04 | -1.918
-9.5 | -0.301 | 0.16744 | -0.041 | -1.796
-9 | -0.273 | 0.16407 | -0.041 | -1.666
-8.5 | -0.245 | 0.15622 | -0.036 | -1.571
-8 | -0.218 | 0.14267 | -0.036 | -1.528
-7.5 | -0.191 | 0.13718 | -0.037 | -1.389
-7 | -0.163 | 0.11093 | -0.039 | -1.47
-6.5 | -0.219 | 0.06486 | -0.038 | -3.369
-6 | -0.19 | 0.05605 | -0.039 | -3.398
-5.5 | -0.149 | 0.05019 | -0.04 | -2.967
-5 | -0.101 | 0.0466 | -0.041 | -2.166
-4.5 | -0.049 | 0.04328 | -0.042 | -1.142
-4 | 0.004 | 0.0404 | -0.049 | 0.103
-3.5 | 0.059 | 0.03848 | -0.052 | 1.537
-3 | 0.115 | 0.03691 | -0.055 | 3.115
-2.5 | 0.171 | 0.03556 | -0.057 | 4.818
-2 | 0.229 | 0.03403 | -0.062 | 6.715
-1.5 | 0.352 | 0.01482 | -0.112 | 23.751
-1 | 0.421 | 0.0149 | -0.113 | 28.258
-0.5 | 0.49 | 0.01385 | -0.114 | 35.41
0 | 0.549 | 0.01431 | -0.114 | 38.388
0.5 | 0.617 | 0.01458 | -0.115 | 42.293
1 | 0.683 | 0.01492 | -0.116 | 45.795
1.5 | 0.75 | 0.01525 | -0.117 | 49.202
2 | 0.813 | 0.01571 | -0.117 | 51.764
2.5 | 0.877 | 0.01618 | -0.118 | 54.171
3 | 0.94 | 0.0167 | -0.119 | 56.287
3.5 | 1.012 | 0.02203 | -0.121 | 45.953
4 | 1.073 | 0.02305 | -0.122 | 46.528
4.5 | 1.129 | 0.02417 | -0.122 | 46.69
5 | 0.975 | 0.04141 | -0.065 | 23.54
5.5 | 1.007 | 0.04493 | -0.064 | 22.412
6 | 1.024 | 0.04957 | -0.059 | 20.646
6.5 | 1.014 | 0.0556 | -0.049 | 18.234
7 | 0.943 | 0.06554 | -0.04 | 14.385
7.5 | 0.628 | 0.11229 | -0.04 | 5.596
8 | 0.655 | 0.15339 | -0.046 | 4.273
8.5 | 0.682 | 0.15575 | -0.046 | 4.38
9 | 0.709 | 0.15988 | -0.049 | 4.434
9.5 | 0.736 | 0.17942 | -0.054 | 4.103
10 | 0.763 | 0.18219 | -0.054 | 4.186
10.5 | 0.79 | 0.21185 | -0.061 | 3.731
11 | 0.817 | 0.21492 | -0.061 | 3.801
11.5 | 0.843 | 0.21795 | -0.062 | 3.868
12 | 0.869 | 0.22566 | -0.062 | 3.853
12.5 | 0.898 | 0.2338 | -0.068 | 3.839
13 | 0.924 | 0.23816 | -0.068 | 3.878
13.5 | 0.95 | 0.24247 | -0.069 | 3.917
14 | 0.976 | 0.24347 | -0.069 | 4.007
14.5 | 1.002 | 0.26462 | -0.07 | 3.785
15 | 1.03 | 0.29659 | -0.075 | 3.472
15.5 | 1.055 | 0.29334 | -0.075 | 3.598
16 | 1.081 | 0.29878 | -0.075 | 3.618
16.5 | 1.107 | 0.30559 | -0.076 | 3.621
17 | 1.133 | 0.30894 | -0.077 | 3.666
17.5 | 1.161 | 0.32123 | -0.081 | 3.614
18 | 1.186 | 0.32648 | -0.082 | 3.633
18.5 | 1.212 | 0.34354 | -0.082 | 3.527
19 | 1.241 | 0.3596 | -0.086 | 3.45
19.5 | 1.266 | 0.36713 | -0.087 | 3.447
20 | 1.291 | 0.36489 | -0.087 | 3.537

## 16. Re 100k Mach 0.50 (2)
BIGFOIL.COM POLAR EXPORT
NACA65A512
NACA65A512 |  |  |  | Cl Max: | 1.0712 | at alpha= | 9 | deg
XFOIL ncrit=9 |  |  |  | L/D Max: | 34.0325 | at alpha= | 6.5 | deg
Re: | 100000 |  |  | Cd Min: | 0.28468 | at alpha= | 20 | deg
Mach: | 0.5 |  |  | Cl=0 at alpha= | -0.35768 | deg
|  |  |  | @ Cl=0.1, Cd= | 0.030581
|  |  |  | @ Cl=0.4, Cd= | 0.03738
|  |  |  | @ Cl=0.6, Cd= | 0.041253
alpha (deg) | Cl | Cd | Cm | Cl/Cd
-20 | -0.5514 | 0.25121 | -0.0196 | -2.195
-19.5 | -0.5391 | 0.24954 | -0.0254 | -2.1604
-19 | -0.5268 | 0.2456 | -0.03 | -2.145
-18.5 | -0.4955 | 0.22886 | -0.0304 | -2.1651
-18 | -0.4768 | 0.22163 | -0.0331 | -2.1513
-17.5 | -0.4598 | 0.21501 | -0.0362 | -2.1385
-17 | -0.4475 | 0.21039 | -0.0401 | -2.127
-16.5 | -0.4452 | 0.20964 | -0.0446 | -2.1236
-16 | -0.4207 | 0.19674 | -0.0451 | -2.1384
-15.5 | -0.4024 | 0.18875 | -0.0455 | -2.1319
-15 | -0.3913 | 0.18284 | -0.0467 | -2.1401
-14.5 | -0.393 | 0.18037 | -0.0491 | -2.1789
-14 | -0.4096 | 0.18063 | -0.0514 | -2.2676
-13.5 | -0.3745 | 0.16609 | -0.0473 | -2.2548
-13 | -0.371 | 0.16084 | -0.0459 | -2.3066
-12.5 | -0.3844 | 0.15857 | -0.0462 | -2.4242
-12 | -0.3841 | 0.15221 | -0.0448 | -2.5235
-11.5 | -0.3748 | 0.14584 | -0.0418 | -2.5699
-11 | -0.3953 | 0.14354 | -0.0423 | -2.7539
-10.5 | -0.3908 | 0.13628 | -0.0398 | -2.8676
-10 | -0.3883 | 0.13084 | -0.0371 | -2.9677
-9.5 | -0.426 | 0.12932 | -0.0387 | -3.2942
-9 | -0.4053 | 0.12088 | -0.0336 | -3.3529
-8.5 | -0.4424 | 0.11851 | -0.0341 | -3.733
-8 | -0.428 | 0.11145 | -0.029 | -3.8403
-7.5 | -0.4556 | 0.10705 | -0.0277 | -4.256
-6.5 | -0.4669 | 0.09489 | -0.034 | -4.9204
-6 | -0.4466 | 0.08782 | -0.0354 | -5.0854
-5.5 | -0.461 | 0.08099 | -0.0417 | -5.6921
-5 | -0.4514 | 0.07472 | -0.0409 | -6.0412
-4 | -0.4075 | 0.05042 | -0.0616 | -8.0821
-3.5 | -0.3558 | 0.04387 | -0.0628 | -8.1103
-3 | -0.3085 | 0.03928 | -0.0607 | -7.8539
-2.5 | -0.2576 | 0.03644 | -0.0582 | -7.0692
-2 | -0.1879 | 0.03421 | -0.0579 | -5.4925
-1.5 | -0.137 | 0.03269 | -0.0553 | -4.1909
-1 | -0.0916 | 0.03182 | -0.0518 | -2.8787
-0.5 | -0.0378 | 0.02977 | -0.0499 | -1.2697
0 | 0.095 | 0.03048 | -0.0613 | 3.1168
0.5 | 0.1402 | 0.03139 | -0.0602 | 4.4664
1 | 0.1937 | 0.03252 | -0.0602 | 5.9563
1.5 | 0.2507 | 0.03374 | -0.0606 | 7.4303
2 | 0.3095 | 0.03502 | -0.0613 | 8.8378
2.5 | 0.3646 | 0.03635 | -0.0613 | 10.0303
3 | 0.4127 | 0.03775 | -0.0603 | 10.9325
3.5 | 0.4651 | 0.03913 | -0.0597 | 11.886
4 | 0.5267 | 0.0403 | -0.06 | 13.0695
4.5 | 0.5974 | 0.04118 | -0.0609 | 14.507
5 | 0.6429 | 0.04246 | -0.0586 | 15.1413
5.5 | 0.7064 | 0.0429 | -0.0574 | 16.4662
6 | 0.8813 | 0.03175 | -0.056 | 27.7575
6.5 | 0.9427 | 0.0277 | -0.0467 | 34.0325
7 | 0.9243 | 0.03027 | -0.0327 | 30.5352
7.5 | 0.9175 | 0.03514 | -0.0254 | 26.1098
8 | 0.9544 | 0.03795 | -0.0198 | 25.1489
8.5 | 1.0301 | 0.04137 | -0.0168 | 24.8997
9 | 1.0712 | 0.04734 | -0.0131 | 22.6278
9.5 | 1.0701 | 0.05438 | -0.0081 | 19.6782
10 | 1.0512 | 0.06213 | -0.0044 | 16.9194
10.5 | 1.0301 | 0.07104 | -0.0026 | 14.5003
11 | 0.9887 | 0.08152 | -0.0037 | 12.1283
11.5 | 0.9511 | 0.09368 | -0.008 | 10.1526
12.5 | 0.8641 | 0.13103 | -0.033 | 6.5947
13 | 0.857 | 0.14493 | -0.0405 | 5.9132
13.5 | 0.8678 | 0.15587 | -0.0441 | 5.5675
14.5 | 0.8644 | 0.18817 | -0.0649 | 4.5937
15 | 0.8952 | 0.19883 | -0.0656 | 4.5023
15.5 | 0.8934 | 0.20552 | -0.073 | 4.347
16 | 0.9046 | 0.21442 | -0.0787 | 4.2188
16.5 | 0.9328 | 0.22503 | -0.0803 | 4.1452
17 | 0.9434 | 0.23187 | -0.0867 | 4.0687
17.5 | 0.9612 | 0.24147 | -0.0916 | 3.9806
18 | 0.9775 | 0.24923 | -0.0974 | 3.9221
18.5 | 1.0024 | 0.26064 | -0.1004 | 3.8459
19 | 1.0143 | 0.26673 | -0.1084 | 3.8027
19.5 | 1.0496 | 0.28284 | -0.1081 | 3.7109
20 | 1.0542 | 0.28468 | -0.1191 | 3.7031

## 17. Re 250k Mach 0.00 (1)
BIGFOIL.COM POLAR EXPORT
NACA65A512
NACA65A512 |  |  |  | Cl Max: | 1.286 | at alpha= | 8 | deg
JavaFoil+Calcfoil stall+Eppler ext transition |  |  |  | L/D Max: | 85.704 | at alpha= | 3.5 | deg
Re: | 250000 |  |  | Cd Min: | 0.00893 | at alpha= | -1 | deg
Mach: | 0 |  |  | Cl=0 at alpha= | -4.0424 | deg
|  |  |  | @ Cl=0.1, Cd= | 0.010826
|  |  |  | @ Cl=0.4, Cd= | 0.0089942
|  |  |  | @ Cl=0.6, Cd= | 0.0095764
alpha (deg) | Cl | Cd | Cm | Cl/Cd
-17.5 | -0.422 | 0.21989 | -0.025 | -1.918
-17 | -0.439 | 0.20629 | -0.026 | -2.128
-16.5 | -0.456 | 0.19068 | -0.026 | -2.391
-16 | -0.472 | 0.17612 | -0.027 | -2.681
-15.5 | -0.488 | 0.1638 | -0.027 | -2.976
-15 | -0.502 | 0.1574 | -0.028 | -3.187
-14.5 | -0.514 | 0.14415 | -0.028 | -3.566
-14 | -0.524 | 0.13591 | -0.028 | -3.857
-13.5 | -0.532 | 0.12079 | -0.029 | -4.403
-13 | -0.536 | 0.11326 | -0.029 | -4.736
-12.5 | -0.537 | 0.10679 | -0.029 | -5.032
-12 | -0.531 | 0.09928 | -0.03 | -5.351
-11.5 | -0.521 | 0.09224 | -0.03 | -5.649
-11 | -0.507 | 0.08566 | -0.03 | -5.92
-10.5 | -0.489 | 0.08039 | -0.031 | -6.089
-10 | -0.468 | 0.07363 | -0.032 | -6.358
-9.5 | -0.443 | 0.06892 | -0.032 | -6.428
-9 | -0.414 | 0.0641 | -0.032 | -6.464
-8.5 | -0.382 | 0.05962 | -0.033 | -6.413
-8 | -0.346 | 0.05563 | -0.034 | -6.227
-7.5 | -0.308 | 0.0524 | -0.035 | -5.874
-7 | -0.267 | 0.04903 | -0.035 | -5.449
-6.5 | -0.225 | 0.04609 | -0.036 | -4.882
-6 | -0.181 | 0.04341 | -0.04 | -4.181
-5.5 | -0.137 | 0.04072 | -0.043 | -3.358
-5 | -0.091 | 0.03802 | -0.047 | -2.392
-4.5 | -0.054 | 0.01126 | -0.093 | -4.835
-4 | 0.005 | 0.01108 | -0.094 | 0.409
-3.5 | 0.064 | 0.01091 | -0.095 | 5.871
-3 | 0.124 | 0.01077 | -0.096 | 11.508
-2.5 | 0.184 | 0.01067 | -0.097 | 17.245
-2 | 0.244 | 0.01062 | -0.098 | 22.997
-1.5 | 0.305 | 0.01056 | -0.099 | 28.863
-1 | 0.365 | 0.00893 | -0.099 | 40.86
-0.5 | 0.425 | 0.00904 | -0.1 | 46.961
0 | 0.485 | 0.00923 | -0.101 | 52.536
0.5 | 0.545 | 0.00939 | -0.102 | 57.983
1 | 0.604 | 0.00959 | -0.103 | 63.013
1.5 | 0.663 | 0.00927 | -0.103 | 71.476
2 | 0.719 | 0.00978 | -0.104 | 73.55
2.5 | 0.776 | 0.00996 | -0.104 | 77.885
3 | 0.833 | 0.01015 | -0.105 | 82.063
3.5 | 0.889 | 0.01037 | -0.106 | 85.704
4 | 0.943 | 0.01603 | -0.106 | 58.832
4.5 | 0.997 | 0.01661 | -0.107 | 60
5 | 1.049 | 0.01727 | -0.108 | 60.745
5.5 | 1.098 | 0.01795 | -0.108 | 61.153
6 | 1.143 | 0.01875 | -0.109 | 60.99
6.5 | 1.186 | 0.01968 | -0.11 | 60.244
7 | 1.224 | 0.02054 | -0.11 | 59.588
7.5 | 1.258 | 0.02147 | -0.111 | 58.572
8 | 1.286 | 0.0224 | -0.111 | 57.412
8.5 | 1.079 | 0.05629 | -0.058 | 19.175
9 | 1.089 | 0.0617 | -0.051 | 17.652
9.5 | 1.092 | 0.06672 | -0.045 | 16.365
10 | 1.09 | 0.0709 | -0.042 | 15.368
10.5 | 1.082 | 0.07645 | -0.039 | 14.147
11 | 1.068 | 0.08256 | -0.038 | 12.933
11.5 | 1.048 | 0.09094 | -0.037 | 11.529
12 | 1.024 | 0.09616 | -0.037 | 10.653
12.5 | 0.996 | 0.10368 | -0.037 | 9.607
13 | 0.964 | 0.11143 | -0.036 | 8.654

## 18. Re 250k Mach 0.00 (2)
BIGFOIL.COM POLAR EXPORT
NACA65A512
NACA65A512 |  |  |  | Cl Max: | 1.2413 | at alpha= | 12 | deg
XFOIL ncrit=9 |  |  |  | L/D Max: | 91.0196 | at alpha= | 5 | deg
Re: | 250000 |  |  | Cd Min: | 0.19686 | at alpha= | 17 | deg
Mach: | 0 |  |  | Cl=0 at alpha= | -3.5265 | deg
|  |  |  | @ Cl=0.1, Cd= | 0.014807
|  |  |  | @ Cl=0.4, Cd= | 0.011708
|  |  |  | @ Cl=0.6, Cd= | 0.011528
alpha (deg) | Cl | Cd | Cm | Cl/Cd
-6 | -0.2636 | 0.03563 | -0.0989 | -7.3983
-5.5 | -0.2346 | 0.02671 | -0.0926 | -8.7832
-5 | -0.1641 | 0.02261 | -0.0956 | -7.2579
-4.5 | -0.1229 | 0.0208 | -0.0932 | -5.9087
-4 | -0.0492 | 0.01875 | -0.0966 | -2.624
-3 | 0.0547 | 0.01579 | -0.0955 | 3.4642
-2.5 | 0.0955 | 0.01513 | -0.0926 | 6.312
-2 | 0.1315 | 0.01255 | -0.089 | 10.4781
-1.5 | 0.1639 | 0.01257 | -0.0835 | 13.039
-1 | 0.201 | 0.01261 | -0.0787 | 15.9397
-0.5 | 0.2637 | 0.0122 | -0.0796 | 21.6148
0 | 0.3113 | 0.01207 | -0.0777 | 25.7912
0.5 | 0.3956 | 0.01171 | -0.0836 | 33.7831
1 | 0.4858 | 0.01166 | -0.0915 | 41.6638
1.5 | 0.5858 | 0.01154 | -0.1015 | 50.7626
2 | 0.6817 | 0.01146 | -0.1106 | 59.4852
2.5 | 0.761 | 0.0114 | -0.1165 | 66.7544
3 | 0.8093 | 0.01099 | -0.1149 | 73.6397
3.5 | 0.851 | 0.0108 | -0.1116 | 78.7963
4 | 0.8983 | 0.01059 | -0.1093 | 84.8253
4.5 | 0.9373 | 0.01052 | -0.1053 | 89.097
5 | 0.973 | 0.01069 | -0.1007 | 91.0196
5.5 | 0.9988 | 0.01107 | -0.0941 | 90.2258
6 | 0.9854 | 0.01251 | -0.08 | 78.769
6.5 | 0.9475 | 0.01603 | -0.0638 | 59.1079
7 | 0.9499 | 0.01894 | -0.056 | 50.1531
7.5 | 0.9707 | 0.02098 | -0.0512 | 46.2679
8 | 0.9919 | 0.02317 | -0.0468 | 42.8097
8.5 | 1.0188 | 0.02518 | -0.0433 | 40.4607
9 | 1.046 | 0.0278 | -0.0399 | 37.6259
9.5 | 1.0799 | 0.02978 | -0.0375 | 36.2626
10 | 1.1227 | 0.03251 | -0.0358 | 34.534
10.5 | 1.1577 | 0.03492 | -0.034 | 33.1529
11 | 1.2031 | 0.03919 | -0.0326 | 30.6992
11.5 | 1.2239 | 0.04207 | -0.0293 | 29.092
12 | 1.2413 | 0.04818 | -0.0263 | 25.7638
12.5 | 1.2311 | 0.05412 | -0.0206 | 22.7476
13 | 1.2068 | 0.06145 | -0.0153 | 19.6387
13.5 | 1.1712 | 0.07033 | -0.0116 | 16.6529
14 | 1.1301 | 0.08048 | -0.0104 | 14.042
14.5 | 1.0841 | 0.09226 | -0.0123 | 11.7505
15 | 0.886 | 0.15695 | -0.0477 | 5.6451
15.5 | 0.8825 | 0.16903 | -0.0538 | 5.221
16 | 0.8914 | 0.17651 | -0.0566 | 5.0501
16.5 | 0.9032 | 0.18286 | -0.0574 | 4.9393
17 | 0.9007 | 0.19686 | -0.0644 | 4.5753

## 19. Re 250k Mach 0.10 (1)
BIGFOIL.COM POLAR EXPORT
NACA65A512
NACA65A512 |  |  |  | Cl Max: | 1.288 | at alpha= | 8 | deg
JavaFoil+Calcfoil stall+Eppler ext transition |  |  |  | L/D Max: | 85.719 | at alpha= | 3.5 | deg
Re: | 250000 |  |  | Cd Min: | 0.00894 | at alpha= | -1 | deg
Mach: | 0.1 |  |  | Cl=0 at alpha= | -4.0417 | deg
|  |  |  | @ Cl=0.1, Cd= | 0.010837
|  |  |  | @ Cl=0.4, Cd= | 0.0090335
|  |  |  | @ Cl=0.6, Cd= | 0.0095967
alpha (deg) | Cl | Cd | Cm | Cl/Cd
-17.5 | -0.378 | 0.23563 | -0.025 | -1.606
-17 | -0.398 | 0.2236 | -0.026 | -1.781
-16.5 | -0.418 | 0.20178 | -0.026 | -2.07
-16 | -0.437 | 0.18791 | -0.026 | -2.325
-15.5 | -0.455 | 0.17916 | -0.027 | -2.542
-15 | -0.473 | 0.17116 | -0.028 | -2.762
-14.5 | -0.488 | 0.1549 | -0.028 | -3.154
-14 | -0.502 | 0.13419 | -0.029 | -3.742
-13.5 | -0.513 | 0.1278 | -0.029 | -4.014
-13 | -0.521 | 0.11595 | -0.03 | -4.491
-12.5 | -0.525 | 0.10846 | -0.029 | -4.837
-12 | -0.521 | 0.10027 | -0.03 | -5.198
-11.5 | -0.513 | 0.09401 | -0.03 | -5.459
-11 | -0.501 | 0.08687 | -0.031 | -5.771
-10.5 | -0.485 | 0.08099 | -0.031 | -5.994
-10 | -0.465 | 0.07432 | -0.032 | -6.263
-9.5 | -0.442 | 0.06947 | -0.032 | -6.356
-9 | -0.414 | 0.06507 | -0.033 | -6.358
-8.5 | -0.382 | 0.06028 | -0.033 | -6.344
-8 | -0.347 | 0.05617 | -0.034 | -6.175
-7.5 | -0.308 | 0.05236 | -0.034 | -5.889
-7 | -0.268 | 0.04919 | -0.036 | -5.449
-6.5 | -0.226 | 0.04622 | -0.036 | -4.884
-6 | -0.182 | 0.04357 | -0.039 | -4.181
-5.5 | -0.137 | 0.04088 | -0.043 | -3.358
-5 | -0.091 | 0.03817 | -0.047 | -2.392
-4.5 | -0.055 | 0.01122 | -0.094 | -4.876
-4 | 0.005 | 0.01109 | -0.095 | 0.41
-3.5 | 0.064 | 0.01092 | -0.096 | 5.892
-3 | 0.125 | 0.01078 | -0.096 | 11.549
-2.5 | 0.185 | 0.01069 | -0.097 | 17.31
-2 | 0.245 | 0.01064 | -0.098 | 23.078
-1.5 | 0.306 | 0.01059 | -0.099 | 28.937
-1 | 0.367 | 0.00894 | -0.1 | 40.984
-0.5 | 0.427 | 0.00911 | -0.101 | 46.866
0 | 0.487 | 0.00925 | -0.102 | 52.676
0.5 | 0.547 | 0.00942 | -0.102 | 58.123
1 | 0.607 | 0.00962 | -0.103 | 63.137
1.5 | 0.666 | 0.0093 | -0.104 | 71.542
2 | 0.722 | 0.0098 | -0.104 | 73.679
2.5 | 0.779 | 0.01 | -0.105 | 77.929
3 | 0.836 | 0.01019 | -0.106 | 82.105
3.5 | 0.893 | 0.01042 | -0.106 | 85.719
4 | 0.947 | 0.01612 | -0.107 | 58.778
4.5 | 1.001 | 0.01671 | -0.107 | 59.926
5 | 1.054 | 0.01738 | -0.108 | 60.638
5.5 | 1.103 | 0.01807 | -0.109 | 61
6 | 1.148 | 0.01889 | -0.109 | 60.789
6.5 | 1.19 | 0.01984 | -0.11 | 59.967
7 | 1.228 | 0.02069 | -0.111 | 59.34
7.5 | 1.261 | 0.02164 | -0.111 | 58.249
8 | 1.288 | 0.02262 | -0.112 | 56.92
8.5 | 1.079 | 0.05698 | -0.056 | 18.929
9 | 1.087 | 0.06236 | -0.049 | 17.433
9.5 | 1.088 | 0.06708 | -0.044 | 16.22
10 | 1.083 | 0.07169 | -0.04 | 15.108
10.5 | 1.072 | 0.07799 | -0.038 | 13.744
11 | 1.054 | 0.0832 | -0.038 | 12.672
11.5 | 1.031 | 0.09125 | -0.035 | 11.295
12 | 1.002 | 0.09679 | -0.036 | 10.354
12.5 | 0.969 | 0.10489 | -0.036 | 9.239
13 | 0.932 | 0.11336 | -0.035 | 8.223

## 20. Re 250k Mach 0.10 (2)
BIGFOIL.COM POLAR EXPORT
NACA65A512
NACA65A512 |  |  |  | Cl Max: | 1.2322 | at alpha= | 12 | deg
XFOIL ncrit=9 |  |  |  | L/D Max: | 90.7814 | at alpha= | 5 | deg
Re: | 250000 |  |  | Cd Min: | 0.19803 | at alpha= | 17 | deg
Mach: | 0.1 |  |  | Cl=0 at alpha= | -3.5435 | deg
|  |  |  | @ Cl=0.1, Cd= | 0.014881
|  |  |  | @ Cl=0.4, Cd= | 0.011721
|  |  |  | @ Cl=0.6, Cd= | 0.011561
alpha (deg) | Cl | Cd | Cm | Cl/Cd
-11.5 | -0.4111 | 0.12696 | -0.038 | -3.238
-11 | -0.4154 | 0.12255 | -0.0359 | -3.3896
-10.5 | -0.409 | 0.11534 | -0.0397 | -3.546
-10 | -0.3988 | 0.1052 | -0.0536 | -3.7909
-9.5 | -0.3869 | 0.09333 | -0.0693 | -4.1455
-9 | -0.3788 | 0.08342 | -0.0711 | -4.5409
-8.5 | -0.3519 | 0.07624 | -0.0781 | -4.6157
-8 | -0.3532 | 0.06454 | -0.0926 | -5.4726
-7.5 | -0.345 | 0.0567 | -0.0994 | -6.0847
-7 | -0.3397 | 0.04642 | -0.099 | -7.318
-6 | -0.2618 | 0.03595 | -0.1 | -7.2823
-5.5 | -0.2338 | 0.02696 | -0.0938 | -8.6721
-5 | -0.1626 | 0.02282 | -0.0968 | -7.1253
-4.5 | -0.1219 | 0.02093 | -0.0941 | -5.8242
-4 | -0.0477 | 0.01881 | -0.0976 | -2.5359
-3 | 0.0568 | 0.01581 | -0.0964 | 3.5927
-2.5 | 0.0967 | 0.01518 | -0.0932 | 6.3702
-2 | 0.1203 | 0.01304 | -0.0874 | 9.2255
-1.5 | 0.1662 | 0.01257 | -0.0842 | 13.222
-1 | 0.2015 | 0.01265 | -0.0791 | 15.9289
-0.5 | 0.2662 | 0.01222 | -0.0802 | 21.784
0 | 0.3127 | 0.0121 | -0.078 | 25.843
0.5 | 0.397 | 0.01172 | -0.0838 | 33.8737
1 | 0.4838 | 0.01174 | -0.091 | 41.2095
1.5 | 0.5869 | 0.01156 | -0.1015 | 50.7699
2 | 0.6813 | 0.01157 | -0.1104 | 58.885
2.5 | 0.7667 | 0.01142 | -0.1173 | 67.1366
3 | 0.8125 | 0.01105 | -0.1151 | 73.5294
3.5 | 0.8542 | 0.01085 | -0.1118 | 78.7281
4 | 0.9006 | 0.01066 | -0.1092 | 84.4841
4.5 | 0.9418 | 0.01057 | -0.1054 | 89.1012
5 | 0.9759 | 0.01075 | -0.1005 | 90.7814
5.5 | 1.0003 | 0.01115 | -0.0935 | 89.713
6 | 0.9826 | 0.01271 | -0.0785 | 77.3092
6.5 | 0.9451 | 0.01637 | -0.0627 | 57.7337
7 | 0.9497 | 0.01919 | -0.0553 | 49.4893
7.5 | 0.9712 | 0.02123 | -0.0505 | 45.7466
8 | 0.9907 | 0.02359 | -0.0459 | 41.9966
8.5 | 1.0189 | 0.02555 | -0.0425 | 39.8787
9 | 1.0471 | 0.02818 | -0.0391 | 37.1576
9.5 | 1.0815 | 0.03027 | -0.0367 | 35.7284
10 | 1.125 | 0.03301 | -0.035 | 34.0806
10.5 | 1.1728 | 0.03668 | -0.0344 | 31.9738
11 | 1.2039 | 0.04026 | -0.0313 | 29.9031
11.5 | 1.2213 | 0.04319 | -0.0277 | 28.2774
12 | 1.2322 | 0.04973 | -0.0242 | 24.7778
12.5 | 1.2171 | 0.05603 | -0.0185 | 21.7223
13 | 1.1893 | 0.06362 | -0.0136 | 18.6938
13.5 | 1.1523 | 0.07279 | -0.0107 | 15.8305
14 | 1.1109 | 0.08336 | -0.0104 | 13.3265
14.5 | 1.0656 | 0.09567 | -0.0134 | 11.1383
15 | 0.8833 | 0.15887 | -0.0489 | 5.5599
15.5 | 0.8809 | 0.17074 | -0.055 | 5.1593
16 | 0.8898 | 0.17847 | -0.058 | 4.9857
16.5 | 0.9032 | 0.18456 | -0.0588 | 4.8938
17 | 0.9019 | 0.19803 | -0.0651 | 4.5544

## 21. Re 250k Mach 0.25 (1)
BIGFOIL.COM POLAR EXPORT
NACA65A512
NACA65A512 |  |  |  | Cl Max: | 1.272 | at alpha= | 7.5 | deg
JavaFoil+Calcfoil stall+Eppler ext transition |  |  |  | L/D Max: | 82.331 | at alpha= | 3 | deg
Re: | 250000 |  |  | Cd Min: | 0.00899 | at alpha= | 1 | deg
Mach: | 0.25 |  |  | Cl=0 at alpha= | -4.05 | deg
|  |  |  | @ Cl=0.1, Cd= | 0.010967
|  |  |  | @ Cl=0.4, Cd= | 0.0091656
|  |  |  | @ Cl=0.6, Cd= | 0.0090477
alpha (deg) | Cl | Cd | Cm | Cl/Cd
-16 | -0.069 | 0.27933 | -0.03 | -0.248
-15.5 | -0.066 | 0.29569 | -0.029 | -0.224
-15 | -0.188 | 0.24319 | -0.028 | -0.774
-14.5 | -0.247 | 0.22823 | -0.027 | -1.082
-14 | -0.297 | 0.20783 | -0.026 | -1.43
-13.5 | -0.342 | 0.1738 | -0.027 | -1.965
-13 | -0.38 | 0.15845 | -0.03 | -2.4
-12.5 | -0.413 | 0.13922 | -0.03 | -2.963
-12 | -0.432 | 0.12077 | -0.031 | -3.577
-11.5 | -0.444 | 0.10689 | -0.031 | -4.156
-11 | -0.45 | 0.09765 | -0.031 | -4.606
-10.5 | -0.449 | 0.0874 | -0.031 | -5.133
-10 | -0.441 | 0.08035 | -0.032 | -5.485
-9.5 | -0.426 | 0.07367 | -0.033 | -5.786
-9 | -0.406 | 0.06751 | -0.033 | -6.01
-8.5 | -0.38 | 0.06256 | -0.034 | -6.068
-8 | -0.347 | 0.05775 | -0.034 | -6.013
-7.5 | -0.311 | 0.0536 | -0.035 | -5.798
-7 | -0.271 | 0.04992 | -0.036 | -5.436
-6.5 | -0.229 | 0.04681 | -0.037 | -4.903
-6 | -0.186 | 0.04424 | -0.038 | -4.194
-5.5 | -0.14 | 0.04131 | -0.043 | -3.393
-5 | -0.093 | 0.03892 | -0.046 | -2.398
-4.5 | -0.045 | 0.03606 | -0.052 | -1.258
-4 | 0.005 | 0.01121 | -0.097 | 0.416
-3.5 | 0.066 | 0.01106 | -0.098 | 5.972
-3 | 0.128 | 0.01089 | -0.099 | 11.746
-2.5 | 0.19 | 0.01081 | -0.1 | 17.574
-2 | 0.252 | 0.01074 | -0.101 | 23.472
-1.5 | 0.315 | 0.01076 | -0.102 | 29.255
-1 | 0.377 | 0.00911 | -0.103 | 41.34
-0.5 | 0.439 | 0.00926 | -0.103 | 47.382
0 | 0.501 | 0.00942 | -0.104 | 53.13
0.5 | 0.561 | 0.00915 | -0.105 | 61.342
1 | 0.622 | 0.00899 | -0.106 | 69.194
1.5 | 0.682 | 0.0098 | -0.106 | 69.631
2 | 0.74 | 0.00999 | -0.107 | 74.094
2.5 | 0.799 | 0.0102 | -0.108 | 78.322
3 | 0.858 | 0.01042 | -0.108 | 82.331
3.5 | 0.915 | 0.01601 | -0.109 | 57.134
4 | 0.972 | 0.0166 | -0.11 | 58.528
4.5 | 1.026 | 0.01725 | -0.11 | 59.487
5 | 1.079 | 0.01796 | -0.111 | 60.077
5.5 | 1.128 | 0.01876 | -0.112 | 60.125
6 | 1.172 | 0.01969 | -0.112 | 59.541
6.5 | 1.212 | 0.02073 | -0.113 | 58.459
7 | 1.245 | 0.0217 | -0.114 | 57.386
7.5 | 1.272 | 0.02282 | -0.114 | 55.732
8 | 1.063 | 0.05548 | -0.056 | 19.152
8.5 | 1.069 | 0.06008 | -0.047 | 17.797
9 | 1.069 | 0.0649 | -0.045 | 16.467
9.5 | 1.052 | 0.07014 | -0.04 | 15.004
10 | 1.025 | 0.07642 | -0.038 | 13.413
10.5 | 0.986 | 0.08381 | -0.037 | 11.767
11 | 0.936 | 0.09281 | -0.036 | 10.086
11.5 | 0.876 | 0.10605 | -0.035 | 8.257
12 | 0.806 | 0.11523 | -0.035 | 6.992
12.5 | 0.728 | 0.13374 | -0.036 | 5.443

## 22. Re 250k Mach 0.25 (2)
BIGFOIL.COM POLAR EXPORT
NACA65A512
NACA65A512 |  |  |  | Cl Max: | 1.1851 | at alpha= | 11 | deg
XFOIL ncrit=9 |  |  |  | L/D Max: | 89.4224 | at alpha= | 5 | deg
Re: | 250000 |  |  | Cd Min: | 0.23141 | at alpha= | -20 | deg
Mach: | 0.25 |  |  | Cl=0 at alpha= | -3.5 | deg
|  |  |  | @ Cl=0.1, Cd= | 0.01542
|  |  |  | @ Cl=0.4, Cd= | 0.01212
|  |  |  | @ Cl=0.6, Cd= | 0.011944
alpha (deg) | Cl | Cd | Cm | Cl/Cd
-20 | -0.5267 | 0.23141 | -0.0139 | -2.276
-19.5 | -0.51 | 0.22501 | -0.0178 | -2.2666
-19 | -0.4955 | 0.21934 | -0.0226 | -2.259
-18 | -0.4661 | 0.20558 | -0.0292 | -2.2672
-17.5 | -0.4491 | 0.19888 | -0.0311 | -2.2581
-17 | -0.4342 | 0.19266 | -0.0336 | -2.2537
-16.5 | -0.4205 | 0.18639 | -0.0363 | -2.256
-16 | -0.4112 | 0.18048 | -0.0403 | -2.2784
-15.5 | -0.4086 | 0.17558 | -0.0443 | -2.3271
-15 | -0.3935 | 0.16664 | -0.0446 | -2.3614
-14.5 | -0.3801 | 0.16094 | -0.0443 | -2.3617
-14 | -0.3751 | 0.15538 | -0.0446 | -2.4141
-13.5 | -0.377 | 0.15055 | -0.0443 | -2.5042
-13 | -0.3964 | 0.14732 | -0.0446 | -2.6907
-12.5 | -0.41 | 0.14269 | -0.0441 | -2.8734
-12 | -0.4085 | 0.1351 | -0.0408 | -3.0237
-11.5 | -0.4027 | 0.13063 | -0.0371 | -3.0828
-11 | -0.4079 | 0.12591 | -0.0355 | -3.2396
-10.5 | -0.3924 | 0.11685 | -0.0457 | -3.3582
-10 | -0.3813 | 0.10746 | -0.0581 | -3.5483
-9.5 | -0.3673 | 0.09579 | -0.0652 | -3.8344
-9 | -0.3412 | 0.08983 | -0.0668 | -3.7983
-8.5 | -0.3209 | 0.08058 | -0.0771 | -3.9824
-8 | -0.3234 | 0.0686 | -0.094 | -4.7143
-7.5 | -0.3364 | 0.06094 | -0.1011 | -5.5202
-7 | -0.3207 | 0.04962 | -0.1042 | -6.4631
-6.5 | -0.297 | 0.04444 | -0.1032 | -6.6832
-5.5 | -0.2196 | 0.03396 | -0.1035 | -6.4664
-5 | -0.1861 | 0.02523 | -0.0966 | -7.3761
-4.5 | -0.1157 | 0.02161 | -0.0996 | -5.354
-3.5 | 0 | 0.01765 | -0.0992 | 0
-3 | 0.0432 | 0.01654 | -0.0962 | 2.6119
-2.5 | 0.1061 | 0.0153 | -0.0974 | 6.9346
-2 | 0.1403 | 0.01425 | -0.0929 | 9.8456
-1.5 | 0.1565 | 0.01295 | -0.0841 | 12.0849
-1 | 0.2127 | 0.01273 | -0.0825 | 16.7086
-0.5 | 0.2523 | 0.01269 | -0.0783 | 19.8818
0 | 0.3241 | 0.01221 | -0.0806 | 26.5438
0.5 | 0.383 | 0.01217 | -0.0809 | 31.4708
1 | 0.485 | 0.01187 | -0.0905 | 40.8593
1.5 | 0.5841 | 0.01197 | -0.1001 | 48.797
2 | 0.6884 | 0.0118 | -0.1104 | 58.339
2.5 | 0.7674 | 0.01191 | -0.1159 | 64.4332
3 | 0.8185 | 0.01151 | -0.1142 | 71.1121
3.5 | 0.8723 | 0.01114 | -0.1127 | 78.3034
4 | 0.9203 | 0.01093 | -0.1098 | 84.1995
4.5 | 0.9573 | 0.01089 | -0.1047 | 87.9063
5 | 0.9908 | 0.01108 | -0.0989 | 89.4224
5.5 | 1.0048 | 0.01166 | -0.0893 | 86.175
6 | 0.9696 | 0.01389 | -0.0714 | 69.8056
6.5 | 0.9371 | 0.01799 | -0.0576 | 52.0901
7 | 0.9526 | 0.02041 | -0.0517 | 46.6732
7.5 | 0.9729 | 0.02271 | -0.0467 | 42.8402
8 | 0.9914 | 0.0254 | -0.0418 | 39.0315
8.5 | 1.0197 | 0.02766 | -0.0382 | 36.8655
9 | 1.0546 | 0.03032 | -0.0349 | 34.7823
9.5 | 1.099 | 0.03333 | -0.0329 | 32.9733
10 | 1.1344 | 0.03598 | -0.0301 | 31.5286
10.5 | 1.1721 | 0.04082 | -0.0277 | 28.7139
11 | 1.1851 | 0.0465 | -0.0229 | 25.486
11.5 | 1.1829 | 0.05138 | -0.0181 | 23.0226
12 | 1.1763 | 0.05654 | -0.0144 | 20.8047
12.5 | 1.1489 | 0.0649 | -0.0108 | 17.7026
13 | 1.1108 | 0.07471 | -0.0093 | 14.8682
13.5 | 1.0736 | 0.08521 | -0.0105 | 12.5995
14 | 1.0269 | 0.09935 | -0.0158 | 10.3362
14.5 | 0.8856 | 0.15194 | -0.0463 | 5.8286
15 | 0.8771 | 0.16658 | -0.0535 | 5.2653
15.5 | 0.8779 | 0.17829 | -0.0601 | 4.924
16 | 0.8869 | 0.187 | -0.0642 | 4.7428

## 23. Re 250k Mach 0.50 (1)
BIGFOIL.COM POLAR EXPORT
NACA65A512
NACA65A512 |  |  |  | Cl Max: | 1.291 | at alpha= | 20 | deg
JavaFoil+Calcfoil stall+Eppler ext transition |  |  |  | L/D Max: | 82.95 | at alpha= | 3 | deg
Re: | 250000 |  |  | Cd Min: | 0.00975 | at alpha= | -0.5 | deg
Mach: | 0.5 |  |  | Cl=0 at alpha= | -4.037 | deg
|  |  |  | @ Cl=0.1, Cd= | 0.02289
|  |  |  | @ Cl=0.4, Cd= | 0.011236
|  |  |  | @ Cl=0.6, Cd= | 0.010114
alpha (deg) | Cl | Cd | Cm | Cl/Cd
-20 | -0.873 | 0.25307 | -0.042 | -3.449
-19.5 | -0.846 | 0.24261 | -0.043 | -3.489
-19 | -0.82 | 0.25043 | -0.043 | -3.273
-18.5 | -0.793 | 0.24566 | -0.043 | -3.228
-18 | -0.766 | 0.22654 | -0.044 | -3.383
-17.5 | -0.738 | 0.22939 | -0.043 | -3.217
-17 | -0.711 | 0.22049 | -0.042 | -3.223
-16.5 | -0.684 | 0.22214 | -0.043 | -3.078
-16 | -0.657 | 0.21662 | -0.043 | -3.032
-15.5 | -0.63 | 0.20399 | -0.044 | -3.088
-15 | -0.603 | 0.19851 | -0.044 | -3.037
-14.5 | -0.576 | 0.19466 | -0.045 | -2.958
-14 | -0.549 | 0.19215 | -0.045 | -2.855
-13.5 | -0.52 | 0.17026 | -0.042 | -3.055
-13 | -0.493 | 0.17131 | -0.043 | -2.877
-12.5 | -0.466 | 0.16783 | -0.043 | -2.774
-12 | -0.438 | 0.16441 | -0.043 | -2.666
-11.5 | -0.411 | 0.16264 | -0.044 | -2.527
-11 | -0.384 | 0.15364 | -0.044 | -2.497
-10.5 | -0.356 | 0.13558 | -0.041 | -2.623
-10 | -0.328 | 0.12917 | -0.041 | -2.541
-9.5 | -0.301 | 0.12594 | -0.041 | -2.388
-9 | -0.273 | 0.12289 | -0.042 | -2.224
-8.5 | -0.245 | 0.11517 | -0.037 | -2.131
-8 | -0.218 | 0.11009 | -0.038 | -1.98
-7.5 | -0.191 | 0.10455 | -0.038 | -1.823
-7 | -0.163 | 0.08653 | -0.04 | -1.885
-6.5 | -0.219 | 0.05529 | -0.039 | -3.953
-6 | -0.191 | 0.04864 | -0.04 | -3.916
-5.5 | -0.149 | 0.04446 | -0.041 | -3.35
-5 | -0.101 | 0.04166 | -0.043 | -2.423
-4.5 | -0.05 | 0.03878 | -0.049 | -1.278
-4 | 0.004 | 0.0358 | -0.057 | 0.117
-3.5 | 0.059 | 0.03396 | -0.06 | 1.751
-3 | 0.143 | 0.01128 | -0.111 | 12.637
-2.5 | 0.212 | 0.01113 | -0.111 | 19.049
-2 | 0.282 | 0.01125 | -0.112 | 25.042
-1.5 | 0.352 | 0.01125 | -0.113 | 31.293
-1 | 0.421 | 0.01123 | -0.114 | 37.505
-0.5 | 0.49 | 0.00975 | -0.115 | 50.319
0 | 0.555 | 0.00998 | -0.116 | 55.548
0.5 | 0.622 | 0.01018 | -0.116 | 61.154
1 | 0.69 | 0.01039 | -0.117 | 66.453
1.5 | 0.758 | 0.01062 | -0.118 | 71.365
2 | 0.822 | 0.01089 | -0.119 | 75.487
2.5 | 0.888 | 0.01116 | -0.12 | 79.538
3 | 0.952 | 0.01148 | -0.12 | 82.95
3.5 | 1.015 | 0.0181 | -0.121 | 56.067
4 | 1.076 | 0.01895 | -0.122 | 56.777
4.5 | 1.133 | 0.01994 | -0.123 | 56.794
5 | 1.184 | 0.02107 | -0.123 | 56.212
5.5 | 1.223 | 0.02243 | -0.124 | 54.515
6 | 1.244 | 0.02396 | -0.125 | 51.908
6.5 | 1.019 | 0.0492 | -0.064 | 20.716
7 | 0.943 | 0.05598 | -0.041 | 16.845
7.5 | 0.628 | 0.08756 | -0.042 | 7.178
8 | 0.656 | 0.11511 | -0.047 | 5.695
8.5 | 0.682 | 0.11748 | -0.047 | 5.807
9 | 0.709 | 0.11876 | -0.05 | 5.97
9.5 | 0.736 | 0.13286 | -0.054 | 5.541
10 | 0.763 | 0.13564 | -0.055 | 5.623
10.5 | 0.791 | 0.15779 | -0.061 | 5.01
11 | 0.817 | 0.16086 | -0.061 | 5.078
11.5 | 0.843 | 0.16393 | -0.062 | 5.143
12 | 0.869 | 0.16452 | -0.063 | 5.285
12.5 | 0.898 | 0.17242 | -0.068 | 5.206
13 | 0.924 | 0.17645 | -0.069 | 5.235
13.5 | 0.95 | 0.18047 | -0.069 | 5.262
14 | 0.976 | 0.18279 | -0.069 | 5.337
14.5 | 1.002 | 0.19282 | -0.07 | 5.195
15 | 1.03 | 0.21027 | -0.075 | 4.897
15.5 | 1.055 | 0.21924 | -0.075 | 4.814
16 | 1.081 | 0.22286 | -0.075 | 4.851
16.5 | 1.107 | 0.22936 | -0.076 | 4.825
17 | 1.133 | 0.23206 | -0.077 | 4.882
17.5 | 1.161 | 0.2461 | -0.081 | 4.717
18 | 1.186 | 0.25209 | -0.082 | 4.706
18.5 | 1.212 | 0.25673 | -0.083 | 4.721
19 | 1.241 | 0.26816 | -0.086 | 4.626
19.5 | 1.266 | 0.27225 | -0.087 | 4.649
20 | 1.291 | 0.27844 | -0.087 | 4.636

## 24. Re 250k Mach 0.50 (2)
BIGFOIL.COM POLAR EXPORT
NACA65A512
NACA65A512 |  |  |  | Cl Max: | 1.0892 | at alpha= | 9.5 | deg
XFOIL ncrit=9 |  |  |  | L/D Max: | 80.0718 | at alpha= | 4.5 | deg
Re: | 250000 |  |  | Cd Min: | 0.24894 | at alpha= | -20 | deg
Mach: | 0.5 |  |  | Cl=0 at alpha= | -3.3752 | deg
|  |  |  | @ Cl=0.1, Cd= | 0.017098
|  |  |  | @ Cl=0.4, Cd= | 0.013804
|  |  |  | @ Cl=0.6, Cd= | 0.013823
alpha (deg) | Cl | Cd | Cm | Cl/Cd
-20 | -0.5532 | 0.24894 | -0.0169 | -2.2222
-19 | -0.5148 | 0.2339 | -0.0257 | -2.2009
-18.5 | -0.4945 | 0.22618 | -0.0286 | -2.1863
-18 | -0.4756 | 0.21906 | -0.032 | -2.1711
-17.5 | -0.4573 | 0.21203 | -0.0353 | -2.1568
-17 | -0.4403 | 0.20502 | -0.0388 | -2.1476
-16.5 | -0.4278 | 0.19946 | -0.0431 | -2.1448
-15.5 | -0.3995 | 0.18463 | -0.0459 | -2.1638
-15 | -0.3893 | 0.1788 | -0.0458 | -2.1773
-14.5 | -0.3854 | 0.17377 | -0.0451 | -2.2179
-14 | -0.3926 | 0.17042 | -0.045 | -2.3037
-13.5 | -0.4036 | 0.16745 | -0.0446 | -2.4103
-13 | -0.405 | 0.16102 | -0.0433 | -2.5152
-12.5 | -0.3902 | 0.15334 | -0.0393 | -2.5447
-12 | -0.3896 | 0.14835 | -0.0377 | -2.6262
-11.5 | -0.3682 | 0.14035 | -0.0463 | -2.6234
-11 | -0.3553 | 0.13276 | -0.0572 | -2.6763
-10.5 | -0.3294 | 0.12189 | -0.062 | -2.7024
-10 | -0.2992 | 0.11375 | -0.0657 | -2.6303
-9.5 | -0.2761 | 0.1059 | -0.0725 | -2.6072
-9 | -0.2661 | 0.09773 | -0.0856 | -2.7228
-8.5 | -0.2496 | 0.08733 | -0.0937 | -2.8581
-8 | -0.2217 | 0.07979 | -0.0967 | -2.7785
-7.5 | -0.2004 | 0.07191 | -0.104 | -2.7868
-7 | -0.2167 | 0.06138 | -0.1228 | -3.5305
-6 | -0.2037 | 0.04698 | -0.1236 | -4.3359
-5 | -0.1754 | 0.03259 | -0.117 | -5.382
-4.5 | -0.1397 | 0.02729 | -0.1127 | -5.1191
-4 | -0.0776 | 0.02369 | -0.1121 | -3.2756
-3 | 0.0466 | 0.01864 | -0.1091 | 2.5
-2.5 | 0.0872 | 0.01749 | -0.1038 | 4.9857
-1 | 0.2028 | 0.01395 | -0.0872 | 14.5376
-0.5 | 0.2343 | 0.01418 | -0.0791 | 16.5233
0 | 0.3121 | 0.01374 | -0.0805 | 22.7147
0.5 | 0.3553 | 0.01382 | -0.0759 | 25.7091
1 | 0.4375 | 0.01379 | -0.0796 | 31.7259
1.5 | 0.5606 | 0.01379 | -0.0922 | 40.6526
2.5 | 0.7874 | 0.01398 | -0.1131 | 56.3233
3 | 0.8535 | 0.01361 | -0.1125 | 62.7112
3.5 | 0.91 | 0.01317 | -0.109 | 69.0964
4 | 0.9661 | 0.01279 | -0.1051 | 75.5356
4.5 | 1.0033 | 0.01253 | -0.097 | 80.0718
5 | 1.0193 | 0.01287 | -0.0856 | 79.1997
5.5 | 0.997 | 0.01483 | -0.0691 | 67.2286
6 | 0.9493 | 0.01962 | -0.0535 | 48.3843
6.5 | 0.945 | 0.0236 | -0.0452 | 40.0424
7 | 0.9611 | 0.02682 | -0.0393 | 35.8352
7.5 | 0.9782 | 0.03023 | -0.0337 | 32.3586
8 | 1.0031 | 0.03349 | -0.0285 | 29.9522
8.5 | 1.0412 | 0.03686 | -0.0236 | 28.2474
9 | 1.0806 | 0.04089 | -0.019 | 26.427
9.5 | 1.0892 | 0.04692 | -0.0143 | 23.214
10 | 1.0791 | 0.0543 | -0.0102 | 19.8729
10.5 | 1.054 | 0.0633 | -0.0082 | 16.6509
11 | 1.021 | 0.07397 | -0.0092 | 13.8029
11.5 | 0.9846 | 0.08653 | -0.0135 | 11.3787
12 | 0.9474 | 0.10139 | -0.0214 | 9.3441
12.5 | 0.9137 | 0.1189 | -0.0323 | 7.6846
13 | 0.8944 | 0.13603 | -0.0422 | 6.575
13.5 | 0.8868 | 0.15045 | -0.05 | 5.8943
14 | 0.8861 | 0.16362 | -0.057 | 5.4156
14.5 | 0.8917 | 0.17536 | -0.0629 | 5.085

## 25. Re 500k Mach 0.00 (1)
BIGFOIL.COM POLAR EXPORT
NACA65A512
NACA65A512 |  |  |  | Cl Max: | 1.329 | at alpha= | 9 | deg
JavaFoil+Calcfoil stall+Eppler ext transition |  |  |  | L/D Max: | 108.459 | at alpha= | 3.5 | deg
Re: | 500000 |  |  | Cd Min: | 0.00698 | at alpha= | -1 | deg
Mach: | 0 |  |  | Cl=0 at alpha= | -4.0424 | deg
|  |  |  | @ Cl=0.1, Cd= | 0.008966
|  |  |  | @ Cl=0.4, Cd= | 0.0070325
|  |  |  | @ Cl=0.6, Cd= | 0.0074512
alpha (deg) | Cl | Cd | Cm | Cl/Cd
-18 | -0.405 | 0.21407 | -0.028 | -1.892
-17.5 | -0.422 | 0.19775 | -0.028 | -2.134
-17 | -0.439 | 0.18039 | -0.028 | -2.436
-16.5 | -0.456 | 0.17368 | -0.029 | -2.627
-16 | -0.473 | 0.16334 | -0.029 | -2.893
-15.5 | -0.488 | 0.14984 | -0.029 | -3.256
-15 | -0.502 | 0.13997 | -0.029 | -3.585
-14.5 | -0.514 | 0.12675 | -0.03 | -4.057
-14 | -0.524 | 0.12018 | -0.03 | -4.363
-13.5 | -0.532 | 0.11138 | -0.03 | -4.777
-13 | -0.537 | 0.10413 | -0.03 | -5.153
-12.5 | -0.537 | 0.09629 | -0.029 | -5.581
-12 | -0.531 | 0.09051 | -0.03 | -5.87
-11.5 | -0.521 | 0.08451 | -0.031 | -6.166
-11 | -0.507 | 0.07868 | -0.031 | -6.447
-10.5 | -0.49 | 0.07339 | -0.031 | -6.671
-10 | -0.468 | 0.06826 | -0.032 | -6.86
-9.5 | -0.443 | 0.06384 | -0.033 | -6.941
-9 | -0.414 | 0.05983 | -0.034 | -6.927
-8.5 | -0.382 | 0.05581 | -0.034 | -6.853
-8 | -0.347 | 0.05216 | -0.035 | -6.644
-7.5 | -0.308 | 0.04912 | -0.036 | -6.268
-7 | -0.268 | 0.04611 | -0.039 | -5.803
-6.5 | -0.226 | 0.04292 | -0.044 | -5.264
-6 | -0.182 | 0.03997 | -0.047 | -4.566
-5.5 | -0.17 | 0.0098 | -0.092 | -17.343
-5 | -0.113 | 0.00961 | -0.093 | -11.718
-4.5 | -0.054 | 0.00943 | -0.093 | -5.774
-4 | 0.005 | 0.00922 | -0.094 | 0.491
-3.5 | 0.064 | 0.00905 | -0.095 | 7.073
-3 | 0.124 | 0.00891 | -0.096 | 13.908
-2.5 | 0.184 | 0.00882 | -0.097 | 20.864
-2 | 0.244 | 0.00877 | -0.098 | 27.833
-1.5 | 0.305 | 0.00874 | -0.099 | 34.884
-1 | 0.365 | 0.00698 | -0.099 | 52.265
-0.5 | 0.425 | 0.00707 | -0.1 | 60.031
0 | 0.485 | 0.00719 | -0.101 | 67.415
0.5 | 0.545 | 0.00733 | -0.102 | 74.327
1 | 0.604 | 0.00746 | -0.103 | 81.009
1.5 | 0.664 | 0.00757 | -0.103 | 87.756
2 | 0.722 | 0.00773 | -0.104 | 93.428
2.5 | 0.781 | 0.00787 | -0.105 | 99.246
3 | 0.839 | 0.00807 | -0.106 | 103.967
3.5 | 0.897 | 0.00827 | -0.107 | 108.459
4 | 0.946 | 0.01393 | -0.107 | 67.886
4.5 | 0.999 | 0.01445 | -0.107 | 69.143
5 | 1.052 | 0.01501 | -0.108 | 70.07
5.5 | 1.1 | 0.0156 | -0.109 | 70.541
6 | 1.146 | 0.01631 | -0.109 | 70.278
6.5 | 1.188 | 0.01717 | -0.11 | 69.236
7 | 1.227 | 0.01791 | -0.11 | 68.497
7.5 | 1.261 | 0.01875 | -0.111 | 67.222
8 | 1.29 | 0.01979 | -0.112 | 65.178
8.5 | 1.313 | 0.02043 | -0.112 | 64.294
9 | 1.329 | 0.02147 | -0.113 | 61.895
9.5 | 1.102 | 0.06072 | -0.062 | 18.146
10 | 1.095 | 0.06652 | -0.056 | 16.465
10.5 | 1.085 | 0.07221 | -0.052 | 15.024
11 | 1.07 | 0.07741 | -0.05 | 13.829
11.5 | 1.049 | 0.08408 | -0.043 | 12.48
12 | 1.025 | 0.08927 | -0.043 | 11.485
12.5 | 0.997 | 0.09645 | -0.043 | 10.336
13 | 0.965 | 0.10306 | -0.042 | 9.362
13.5 | 0.93 | 0.10924 | -0.04 | 8.514
14 | 0.893 | 0.11777 | -0.039 | 7.585

## 26. Re 500k Mach 0.00 (2)
BIGFOIL.COM POLAR EXPORT
NACA65A512
NACA65A512 |  |  |  | Cl Max: | 1.3087 | at alpha= | 14.5 | deg
XFOIL ncrit=9 |  |  |  | L/D Max: | 119.264 | at alpha= | 4 | deg
Re: | 500000 |  |  | Cd Min: | 0.21907 | at alpha= | 18.5 | deg
Mach: | 0 |  |  | Cl=0 at alpha= | -99 | deg
|  |  |  | @ Cl=0.1, Cd= | 0.0073
|  |  |  | @ Cl=0.4, Cd= | 0.007298
|  |  |  | @ Cl=0.6, Cd= | 0.0071173
alpha (deg) | Cl | Cd | Cm | Cl/Cd
0 | 0.3979 | 0.0073 | -0.0937 | 54.5068
0.5 | 0.45 | 0.00725 | -0.0928 | 62.069
1 | 0.5021 | 0.00718 | -0.0921 | 69.9304
1.5 | 0.5537 | 0.00715 | -0.0914 | 77.4406
2 | 0.6104 | 0.00711 | -0.0918 | 85.8509
2.5 | 0.6882 | 0.00705 | -0.097 | 97.617
3 | 0.7938 | 0.00712 | -0.1085 | 111.4888
3.5 | 0.8721 | 0.00735 | -0.1139 | 118.6531
4 | 0.9076 | 0.00761 | -0.1097 | 119.2641
4.5 | 0.9414 | 0.00798 | -0.1052 | 117.9699
5 | 0.9636 | 0.00869 | -0.0983 | 110.8861
5.5 | 0.9474 | 0.0108 | -0.0842 | 87.7222
6 | 0.9365 | 0.0137 | -0.0728 | 68.3577
6.5 | 0.9606 | 0.01526 | -0.0678 | 62.9489
7 | 0.9935 | 0.01642 | -0.0645 | 60.5055
7.5 | 1.0218 | 0.01791 | -0.0606 | 57.0519
8 | 1.0561 | 0.01908 | -0.0578 | 55.3512
8.5 | 1.0819 | 0.02085 | -0.054 | 51.8897
9 | 1.1138 | 0.02226 | -0.0513 | 50.0359
9.5 | 1.1416 | 0.02402 | -0.0481 | 47.5271
10 | 1.1668 | 0.02602 | -0.0449 | 44.8424
10.5 | 1.1938 | 0.02796 | -0.042 | 42.6967
11 | 1.2189 | 0.03008 | -0.0392 | 40.5219
11.5 | 1.238 | 0.03292 | -0.0357 | 37.6063
12 | 1.2604 | 0.03548 | -0.0329 | 35.5242
12.5 | 1.2782 | 0.0385 | -0.03 | 33.2
13 | 1.2889 | 0.04288 | -0.0264 | 30.0583
13.5 | 1.3015 | 0.04652 | -0.0239 | 27.9772
14 | 1.3069 | 0.05113 | -0.0214 | 25.5603
14.5 | 1.3087 | 0.05606 | -0.0196 | 23.3446
15 | 1.3035 | 0.06214 | -0.0183 | 20.9768
15.5 | 1.2879 | 0.07004 | -0.0178 | 18.3881
16 | 1.2572 | 0.08073 | -0.0188 | 15.5729
16.5 | 1.2268 | 0.09253 | -0.0221 | 13.2584
17 | 1.1861 | 0.10753 | -0.0284 | 11.0304
17.5 | 0.9166 | 0.20716 | -0.0786 | 4.4246
18 | 0.9271 | 0.21522 | -0.0831 | 4.3077
18.5 | 0.9435 | 0.21907 | -0.0848 | 4.3068

## 27. Re 500k Mach 0.10 (1)
BIGFOIL.COM POLAR EXPORT
NACA65A512
NACA65A512 |  |  |  | Cl Max: | 1.327 | at alpha= | 9 | deg
JavaFoil+Calcfoil stall+Eppler ext transition |  |  |  | L/D Max: | 108.676 | at alpha= | 3.5 | deg
Re: | 500000 |  |  | Cd Min: | 0.00699 | at alpha= | -1 | deg
Mach: | 0.1 |  |  | Cl=0 at alpha= | -4.0417 | deg
|  |  |  | @ Cl=0.1, Cd= | 0.0089815
|  |  |  | @ Cl=0.4, Cd= | 0.007067
|  |  |  | @ Cl=0.6, Cd= | 0.0074637
alpha (deg) | Cl | Cd | Cm | Cl/Cd
-17.5 | -0.379 | 0.21187 | -0.028 | -1.788
-17 | -0.399 | 0.19514 | -0.029 | -2.042
-16.5 | -0.418 | 0.18432 | -0.029 | -2.268
-16 | -0.437 | 0.16969 | -0.029 | -2.577
-15.5 | -0.456 | 0.15231 | -0.029 | -2.992
-15 | -0.473 | 0.14542 | -0.03 | -3.253
-14.5 | -0.489 | 0.13157 | -0.03 | -3.714
-14 | -0.502 | 0.12265 | -0.03 | -4.096
-13.5 | -0.513 | 0.11154 | -0.031 | -4.602
-13 | -0.521 | 0.10689 | -0.031 | -4.874
-12.5 | -0.525 | 0.09862 | -0.029 | -5.321
-12 | -0.521 | 0.09093 | -0.031 | -5.733
-11.5 | -0.513 | 0.08493 | -0.031 | -6.044
-11 | -0.501 | 0.07886 | -0.031 | -6.359
-10.5 | -0.486 | 0.07396 | -0.032 | -6.565
-10 | -0.466 | 0.06903 | -0.032 | -6.745
-9.5 | -0.442 | 0.06447 | -0.033 | -6.85
-9 | -0.414 | 0.06004 | -0.033 | -6.893
-8.5 | -0.382 | 0.05614 | -0.034 | -6.813
-8 | -0.347 | 0.05265 | -0.035 | -6.59
-7.5 | -0.308 | 0.04919 | -0.036 | -6.271
-7 | -0.269 | 0.04608 | -0.041 | -5.828
-6.5 | -0.226 | 0.04315 | -0.042 | -5.247
-6 | -0.183 | 0.0402 | -0.047 | -4.555
-5.5 | -0.171 | 0.00984 | -0.092 | -17.33
-5 | -0.113 | 0.00963 | -0.093 | -11.753
-4.5 | -0.055 | 0.00946 | -0.094 | -5.784
-4 | 0.005 | 0.00923 | -0.095 | 0.493
-3.5 | 0.064 | 0.00907 | -0.096 | 7.099
-3 | 0.125 | 0.00892 | -0.096 | 13.961
-2.5 | 0.185 | 0.00883 | -0.097 | 20.948
-2 | 0.245 | 0.00879 | -0.098 | 27.936
-1.5 | 0.306 | 0.00875 | -0.099 | 35.024
-1 | 0.367 | 0.00699 | -0.1 | 52.434
-0.5 | 0.427 | 0.00713 | -0.101 | 59.895
0 | 0.487 | 0.0072 | -0.102 | 67.62
0.5 | 0.547 | 0.00734 | -0.102 | 74.542
1 | 0.607 | 0.00748 | -0.103 | 81.219
1.5 | 0.668 | 0.00759 | -0.104 | 87.976
2 | 0.726 | 0.00775 | -0.105 | 93.709
2.5 | 0.785 | 0.0079 | -0.106 | 99.406
3 | 0.843 | 0.0081 | -0.106 | 104.111
3.5 | 0.902 | 0.0083 | -0.107 | 108.676
4 | 0.95 | 0.01402 | -0.107 | 67.793
4.5 | 1.004 | 0.01453 | -0.108 | 69.069
5 | 1.056 | 0.0151 | -0.108 | 69.965
5.5 | 1.105 | 0.01569 | -0.109 | 70.428
6 | 1.151 | 0.01641 | -0.11 | 70.102
6.5 | 1.193 | 0.01729 | -0.11 | 68.974
7 | 1.231 | 0.01807 | -0.111 | 68.087
7.5 | 1.264 | 0.01894 | -0.112 | 66.724
8 | 1.292 | 0.02001 | -0.112 | 64.557
8.5 | 1.314 | 0.02063 | -0.113 | 63.69
9 | 1.327 | 0.02163 | -0.113 | 61.334
9.5 | 1.096 | 0.06177 | -0.06 | 17.736
10 | 1.087 | 0.06752 | -0.054 | 16.106
10.5 | 1.074 | 0.07288 | -0.049 | 14.737
11 | 1.056 | 0.07871 | -0.046 | 13.413
11.5 | 1.031 | 0.08426 | -0.039 | 12.238
12 | 1.002 | 0.08951 | -0.039 | 11.2
12.5 | 0.969 | 0.09652 | -0.039 | 10.043
13 | 0.932 | 0.10402 | -0.038 | 8.964
13.5 | 0.893 | 0.11138 | -0.039 | 8.017
14 | 0.851 | 0.12007 | -0.039 | 7.09

## 28. Re 500k Mach 0.10 (2)
BIGFOIL.COM POLAR EXPORT
NACA65A512
NACA65A512 |  |  |  | Cl Max: | 1.2935 | at alpha= | 14 | deg
XFOIL ncrit=9 |  |  |  | L/D Max: | 119.072 | at alpha= | 4 | deg
Re: | 500000 |  |  | Cd Min: | 0.23091 | at alpha= | 19 | deg
Mach: | 0.1 |  |  | Cl=0 at alpha= | -4.4373 | deg
|  |  |  | @ Cl=0.1, Cd= | 0.010697
|  |  |  | @ Cl=0.4, Cd= | 0.0073194
|  |  |  | @ Cl=0.6, Cd= | 0.0071489
alpha (deg) | Cl | Cd | Cm | Cl/Cd
-20 | -0.5273 | 0.22801 | -0.0114 | -2.3126
-19.5 | -0.5116 | 0.2211 | -0.0158 | -2.3139
-19 | -0.499 | 0.21464 | -0.0205 | -2.3248
-18.5 | -0.4829 | 0.20737 | -0.0229 | -2.3287
-18 | -0.4668 | 0.20166 | -0.0253 | -2.3148
-17.5 | -0.452 | 0.19555 | -0.0284 | -2.3114
-17 | -0.438 | 0.18915 | -0.0313 | -2.3156
-16.5 | -0.4248 | 0.18263 | -0.0341 | -2.326
-16 | -0.2941 | 0.15477 | -0.0419 | -1.9002
-15.5 | -0.2781 | 0.14983 | -0.0457 | -1.8561
-15 | -0.398 | 0.16085 | -0.0424 | -2.4744
-14.5 | -0.3876 | 0.15578 | -0.0429 | -2.4881
-14 | -0.3844 | 0.15062 | -0.0427 | -2.5521
-13.5 | -0.3941 | 0.14671 | -0.0394 | -2.6863
-13 | -0.396 | 0.13831 | -0.0451 | -2.8631
-12.5 | -0.3752 | 0.12975 | -0.0487 | -2.8917
-12 | -0.3552 | 0.12222 | -0.054 | -2.9062
-11.5 | -0.3383 | 0.11363 | -0.0609 | -2.9772
-11 | -0.3244 | 0.10264 | -0.0727 | -3.1606
-10.5 | -0.3182 | 0.09207 | -0.0786 | -3.4561
-10 | -0.2961 | 0.08517 | -0.0842 | -3.4766
-9.5 | -0.2736 | 0.07646 | -0.0936 | -3.5783
-9 | -0.2659 | 0.06245 | -0.1117 | -4.2578
-8.5 | -0.2615 | 0.04904 | -0.1294 | -5.3324
-8 | -0.2645 | 0.03788 | -0.1309 | -6.9826
-7.5 | -0.2487 | 0.0114 | -0.1211 | -21.8158
-7 | -0.225 | 0.00781 | -0.1172 | -28.8092
-6.5 | -0.197 | 0.01774 | -0.1194 | -11.1048
-6 | -0.1456 | 0.01605 | -0.1192 | -9.0717
-5.5 | -0.1012 | 0.01461 | -0.117 | -6.9268
-5 | -0.0469 | 0.01344 | -0.1168 | -3.4896
-4.5 | -0.0066 | 0.01223 | -0.1139 | -0.53966
-4 | 0.046 | 0.01134 | -0.1133 | 4.0564
-3.5 | 0.0897 | 0.01084 | -0.1109 | 8.2749
-3 | 0.1364 | 0.01019 | -0.1091 | 13.3857
-2.5 | 0.1874 | 0.0097 | -0.1082 | 19.3196
-2 | 0.2124 | 0.00792 | -0.1027 | 26.8182
-1.5 | 0.2528 | 0.00749 | -0.0992 | 33.7517
-1 | 0.3044 | 0.00739 | -0.098 | 41.1908
-0.5 | 0.3491 | 0.00736 | -0.0953 | 47.4321
0 | 0.3992 | 0.00732 | -0.094 | 54.5355
0.5 | 0.4506 | 0.00728 | -0.0929 | 61.8956
1 | 0.5054 | 0.00721 | -0.0927 | 70.0971
1.5 | 0.5563 | 0.00718 | -0.0918 | 77.4791
2 | 0.6125 | 0.00714 | -0.092 | 85.7843
2.5 | 0.6891 | 0.00709 | -0.0968 | 97.1932
3 | 0.7954 | 0.00715 | -0.1084 | 111.2448
3.5 | 0.8754 | 0.00739 | -0.1141 | 118.4574
4 | 0.9109 | 0.00765 | -0.1098 | 119.0719
4.5 | 0.9442 | 0.00803 | -0.105 | 117.5841
5 | 0.9646 | 0.00879 | -0.0976 | 109.7383
5.5 | 0.9463 | 0.01098 | -0.0832 | 86.184
6 | 0.9359 | 0.01391 | -0.0719 | 67.2825
6.5 | 0.9615 | 0.01542 | -0.0672 | 62.3541
7 | 0.9946 | 0.0166 | -0.0638 | 59.9157
7.5 | 1.0231 | 0.01811 | -0.0599 | 56.4936
8 | 1.0565 | 0.01937 | -0.0569 | 54.5431
8.5 | 1.0828 | 0.02115 | -0.0531 | 51.1962
9 | 1.1114 | 0.02284 | -0.0499 | 48.6602
9.5 | 1.142 | 0.02445 | -0.0471 | 46.7076
10 | 1.1618 | 0.02696 | -0.0431 | 43.0935
10.5 | 1.1937 | 0.02855 | -0.0408 | 41.8109
11 | 1.2152 | 0.03107 | -0.0375 | 39.1117
11.5 | 1.237 | 0.03377 | -0.0343 | 36.6301
12 | 1.2587 | 0.03647 | -0.0314 | 34.5133
12.5 | 1.2746 | 0.03987 | -0.0283 | 31.9689
13 | 1.2841 | 0.04448 | -0.0247 | 28.8692
13.5 | 1.2932 | 0.0486 | -0.0221 | 26.6091
14 | 1.2935 | 0.05389 | -0.0196 | 24.0026
14.5 | 1.2896 | 0.05968 | -0.018 | 21.6086
15 | 1.278 | 0.06686 | -0.0172 | 19.1146
15.5 | 1.2563 | 0.07597 | -0.0177 | 16.5368
16 | 1.2239 | 0.08764 | -0.0203 | 13.9651
16.5 | 1.1746 | 0.10394 | -0.0266 | 11.3008
17 | 1.0873 | 0.13252 | -0.0426 | 8.2048
17.5 | 0.9176 | 0.20844 | -0.0795 | 4.4022
18 | 0.9284 | 0.21657 | -0.0841 | 4.2868
18.5 | 0.945 | 0.22061 | -0.0858 | 4.2836
19 | 0.9523 | 0.23091 | -0.0908 | 4.1241

## 29. Re 500k Mach 0.25 (1)
BIGFOIL.COM POLAR EXPORT
NACA65A512
NACA65A512 |  |  |  | Cl Max: | 1.305 | at alpha= | 8.5 | deg
JavaFoil+Calcfoil stall+Eppler ext transition |  |  |  | L/D Max: | 104.382 | at alpha= | 3 | deg
Re: | 500000 |  |  | Cd Min: | 0.00708 | at alpha= | -1 | deg
Mach: | 0.25 |  |  | Cl=0 at alpha= | -4.041 | deg
|  |  |  | @ Cl=0.1, Cd= | 0.0091097
|  |  |  | @ Cl=0.4, Cd= | 0.0071319
|  |  |  | @ Cl=0.6, Cd= | 0.13338
alpha (deg) | Cl | Cd | Cm | Cl/Cd
-16 | -0.069 | 0.1625 | -0.033 | -0.426
-15.5 | -0.066 | 0.16055 | -0.032 | -0.413
-15 | -0.188 | 0.21177 | -0.031 | -0.89
-14.5 | -0.247 | 0.19323 | -0.03 | -1.279
-14 | -0.297 | 0.16996 | -0.029 | -1.75
-13.5 | -0.342 | 0.15453 | -0.03 | -2.212
-13 | -0.38 | 0.13004 | -0.031 | -2.926
-12.5 | -0.413 | 0.11748 | -0.032 | -3.513
-12 | -0.432 | 0.1042 | -0.032 | -4.147
-11.5 | -0.444 | 0.09472 | -0.032 | -4.691
-11 | -0.45 | 0.08653 | -0.031 | -5.198
-10.5 | -0.449 | 0.07832 | -0.032 | -5.729
-10 | -0.441 | 0.07294 | -0.033 | -6.043
-9.5 | -0.426 | 0.06722 | -0.033 | -6.342
-9 | -0.406 | 0.06216 | -0.034 | -6.528
-8.5 | -0.38 | 0.05763 | -0.034 | -6.589
-8 | -0.347 | 0.05377 | -0.035 | -6.46
-7.5 | -0.311 | 0.05022 | -0.036 | -6.19
-7 | -0.272 | 0.04688 | -0.039 | -5.793
-6.5 | -0.23 | 0.04387 | -0.042 | -5.242
-6 | -0.186 | 0.04123 | -0.045 | -4.515
-5.5 | -0.141 | 0.03776 | -0.051 | -3.738
-5 | -0.116 | 0.00982 | -0.096 | -11.801
-4.5 | -0.056 | 0.00957 | -0.097 | -5.857
-4 | 0.005 | 0.0094 | -0.097 | 0.497
-3.5 | 0.066 | 0.00917 | -0.098 | 7.208
-3 | 0.128 | 0.00906 | -0.099 | 14.112
-2.5 | 0.19 | 0.00896 | -0.1 | 21.211
-2 | 0.252 | 0.00884 | -0.101 | 28.532
-1.5 | 0.315 | 0.00883 | -0.102 | 35.667
-1 | 0.377 | 0.00708 | -0.103 | 53.244
-0.5 | 0.439 | 0.00722 | -0.103 | 60.743
0 | 0.501 | 0.00733 | -0.104 | 68.324
0.5 | 0.562 | 0.00747 | -0.105 | 75.31
1 | 0.624 | 0.00761 | -0.106 | 82.065
1.5 | 0.686 | 0.00776 | -0.107 | 88.421
2 | 0.746 | 0.0079 | -0.108 | 94.38
2.5 | 0.806 | 0.0081 | -0.109 | 99.594
3 | 0.866 | 0.0083 | -0.109 | 104.382
3.5 | 0.917 | 0.01392 | -0.109 | 65.931
4 | 0.974 | 0.01443 | -0.11 | 67.502
4.5 | 1.029 | 0.01502 | -0.111 | 68.483
5 | 1.082 | 0.01563 | -0.111 | 69.211
5.5 | 1.13 | 0.01632 | -0.112 | 69.282
6 | 1.175 | 0.01714 | -0.113 | 68.554
6.5 | 1.214 | 0.01808 | -0.113 | 67.163
7 | 1.248 | 0.01899 | -0.114 | 65.735
7.5 | 1.276 | 0.0201 | -0.114 | 63.461
8 | 1.295 | 0.02113 | -0.115 | 61.297
8.5 | 1.305 | 0.02182 | -0.116 | 59.836
9 | 1.075 | 0.06027 | -0.06 | 17.839
9.5 | 1.055 | 0.06586 | -0.052 | 16.022
10 | 1.026 | 0.07205 | -0.046 | 14.243
10.5 | 0.987 | 0.07761 | -0.043 | 12.715
11 | 0.936 | 0.08458 | -0.038 | 11.07
11.5 | 0.876 | 0.09397 | -0.038 | 9.32
12 | 0.806 | 0.10378 | -0.038 | 7.766
12.5 | 0.728 | 0.11302 | -0.039 | 6.442
13 | 0.644 | 0.12438 | -0.041 | 5.176
13.5 | 0.554 | 0.13338 | -0.043 | 4.154

## 30. Re 500k Mach 0.25 (2)
BIGFOIL.COM POLAR EXPORT
NACA65A512
NACA65A512 |  |  |  | Cl Max: | 1.2429 | at alpha= | 12 | deg
XFOIL ncrit=9 |  |  |  | L/D Max: | 117.992 | at alpha= | 4 | deg
Re: | 500000 |  |  | Cd Min: | 0.2312 | at alpha= | -20 | deg
Mach: | 0.25 |  |  | Cl=0 at alpha= | -4.4554 | deg
|  |  |  | @ Cl=0.1, Cd= | 0.010908
|  |  |  | @ Cl=0.4, Cd= | 0.0074438
|  |  |  | @ Cl=0.6, Cd= | 0.0073595
alpha (deg) | Cl | Cd | Cm | Cl/Cd
-20 | -0.5314 | 0.2312 | -0.012 | -2.2984
-19.5 | -0.5151 | 0.22429 | -0.0167 | -2.2966
-19 | -0.5015 | 0.21778 | -0.0214 | -2.3028
-18.5 | -0.4837 | 0.21043 | -0.0235 | -2.2986
-18 | -0.4672 | 0.2046 | -0.0263 | -2.2835
-17.5 | -0.4516 | 0.19826 | -0.0294 | -2.2778
-17 | -0.4369 | 0.19162 | -0.0325 | -2.28
-16.5 | -0.4228 | 0.18488 | -0.0356 | -2.2869
-16 | -0.4149 | 0.17778 | -0.0401 | -2.3338
-15.5 | -0.4063 | 0.17111 | -0.043 | -2.3745
-15 | -0.3927 | 0.16388 | -0.043 | -2.3963
-14.5 | -0.3843 | 0.1588 | -0.0432 | -2.42
-14 | -0.3866 | 0.15433 | -0.0414 | -2.505
-13.5 | -0.3937 | 0.15011 | -0.0388 | -2.6227
-13 | -0.3808 | 0.13997 | -0.049 | -2.7206
-12.5 | -0.3564 | 0.13198 | -0.0517 | -2.7004
-12 | -0.3368 | 0.12426 | -0.0572 | -2.7104
-11.5 | -0.3228 | 0.11453 | -0.0671 | -2.8185
-11 | -0.3045 | 0.1048 | -0.0763 | -2.9055
-10.5 | -0.2918 | 0.09653 | -0.079 | -3.0229
-10 | -0.2691 | 0.08913 | -0.0853 | -3.0192
-9.5 | -0.2475 | 0.07988 | -0.0951 | -3.0984
-9 | -0.2348 | 0.06486 | -0.1159 | -3.6201
-8.5 | -0.2328 | 0.05269 | -0.1331 | -4.4183
-8 | -0.2375 | 0.04093 | -0.1382 | -5.8026
-7.5 | -0.211 | 0.03576 | -0.1385 | -5.9004
-7 | -0.2186 | 0.02492 | -0.1304 | -8.7721
-6.5 | -0.194 | 0.02054 | -0.1254 | -9.445
-6 | -0.1482 | 0.01741 | -0.124 | -8.5123
-5.5 | -0.103 | 0.01563 | -0.1215 | -6.5899
-5 | -0.0521 | 0.01404 | -0.12 | -3.7108
-4.5 | -0.0042 | 0.01257 | -0.1182 | -0.33413
-4 | 0.0429 | 0.01189 | -0.1159 | 3.6081
-3.5 | 0.095 | 0.01098 | -0.1149 | 8.6521
-3 | 0.1383 | 0.01036 | -0.1119 | 13.3494
-2.5 | 0.1879 | 0.00988 | -0.1103 | 19.0182
-2 | 0.23 | 0.0086 | -0.1077 | 26.7442
-1.5 | 0.2586 | 0.00757 | -0.1017 | 34.1612
-1 | 0.3062 | 0.00749 | -0.0993 | 40.8812
-0.5 | 0.3564 | 0.00746 | -0.0974 | 47.7748
0 | 0.4103 | 0.00744 | -0.0964 | 55.1478
0.5 | 0.46 | 0.00741 | -0.0946 | 62.0783
1 | 0.5125 | 0.0074 | -0.0935 | 69.2568
1.5 | 0.569 | 0.00737 | -0.0934 | 77.2049
2 | 0.6279 | 0.00735 | -0.0938 | 85.4286
2.5 | 0.6958 | 0.00729 | -0.0961 | 95.4458
3 | 0.8029 | 0.00734 | -0.1074 | 109.3869
4 | 0.9286 | 0.00787 | -0.1099 | 117.9924
4.5 | 0.9596 | 0.00831 | -0.1041 | 115.4753
5 | 0.9666 | 0.00935 | -0.0936 | 103.3797
5.5 | 0.9419 | 0.01196 | -0.0782 | 78.7542
6 | 0.9368 | 0.0149 | -0.0681 | 62.8725
6.5 | 0.9659 | 0.0164 | -0.0637 | 58.8963
7 | 0.9997 | 0.01771 | -0.0602 | 56.4483
7.5 | 1.0283 | 0.01939 | -0.0561 | 53.0325
8 | 1.054 | 0.02134 | -0.0518 | 49.3908
8.5 | 1.0854 | 0.02304 | -0.0484 | 47.1094
9 | 1.1088 | 0.02537 | -0.0443 | 43.7052
9.5 | 1.1418 | 0.02707 | -0.0415 | 42.1795
10 | 1.1624 | 0.02992 | -0.0374 | 38.8503
10.5 | 1.1905 | 0.03211 | -0.0345 | 37.0757
11 | 1.2086 | 0.03569 | -0.0303 | 33.8638
11.5 | 1.2294 | 0.03911 | -0.0267 | 31.4344
12 | 1.2429 | 0.04309 | -0.0234 | 28.8443
12.5 | 1.2379 | 0.04952 | -0.0193 | 24.998
13 | 1.2211 | 0.05724 | -0.0161 | 21.333
13.5 | 1.1961 | 0.06628 | -0.0148 | 18.0462
14 | 1.1579 | 0.07797 | -0.0159 | 14.8506
14.5 | 1.1147 | 0.09205 | -0.0205 | 12.1097
15 | 1.0729 | 0.10813 | -0.0285 | 9.9223
15.5 | 1.0272 | 0.12838 | -0.0408 | 8.0012
16 | 0.9784 | 0.15317 | -0.0549 | 6.3877
16.5 | 0.92 | 0.18738 | -0.0703 | 4.9098
17 | 0.9187 | 0.20184 | -0.0758 | 4.5516

## 31. Re 500k Mach 0.50 (1)
BIGFOIL.COM POLAR EXPORT
NACA65A512
NACA65A512 |  |  |  | Cl Max: | 1.291 | at alpha= | 20 | deg
JavaFoil+Calcfoil stall+Eppler ext transition |  |  |  | L/D Max: | 106.396 | at alpha= | 3 | deg
Re: | 500000 |  |  | Cd Min: | 0.00771 | at alpha= | -0.5 | deg
Mach: | 0.5 |  |  | Cl=0 at alpha= | -4.0454 | deg
|  |  |  | @ Cl=0.1, Cd= | 0.0096421
|  |  |  | @ Cl=0.4, Cd= | 0.0093209
|  |  |  | @ Cl=0.6, Cd= | 0.0080417
alpha (deg) | Cl | Cd | Cm | Cl/Cd
-20 | -0.873 | 0.21599 | -0.042 | -4.041
-19.5 | -0.846 | 0.21367 | -0.043 | -3.961
-19 | -0.82 | 0.21086 | -0.043 | -3.888
-18.5 | -0.793 | 0.20608 | -0.044 | -3.848
-18 | -0.766 | 0.19219 | -0.044 | -3.988
-17.5 | -0.739 | 0.1963 | -0.043 | -3.762
-17 | -0.711 | 0.18773 | -0.042 | -3.786
-16.5 | -0.684 | 0.18291 | -0.043 | -3.738
-16 | -0.657 | 0.17768 | -0.043 | -3.697
-15.5 | -0.63 | 0.17212 | -0.044 | -3.66
-15 | -0.603 | 0.16683 | -0.044 | -3.614
-14.5 | -0.576 | 0.16296 | -0.045 | -3.533
-14 | -0.549 | 0.16024 | -0.045 | -3.424
-13.5 | -0.52 | 0.14454 | -0.043 | -3.599
-13 | -0.493 | 0.14461 | -0.043 | -3.409
-12.5 | -0.466 | 0.1411 | -0.043 | -3.3
-12 | -0.438 | 0.13766 | -0.044 | -3.185
-11.5 | -0.411 | 0.13576 | -0.044 | -3.028
-11 | -0.384 | 0.12645 | -0.044 | -3.034
-10.5 | -0.356 | 0.1115 | -0.041 | -3.189
-10 | -0.328 | 0.11036 | -0.042 | -2.974
-9.5 | -0.301 | 0.10423 | -0.042 | -2.886
-9 | -0.273 | 0.10143 | -0.043 | -2.695
-8.5 | -0.245 | 0.09524 | -0.038 | -2.577
-8 | -0.218 | 0.09076 | -0.039 | -2.402
-7.5 | -0.191 | 0.08614 | -0.04 | -2.213
-7 | -0.163 | 0.05088 | -0.043 | -3.208
-6.5 | -0.219 | 0.05024 | -0.04 | -4.351
-6 | -0.191 | 0.04503 | -0.04 | -4.232
-5.5 | -0.149 | 0.04141 | -0.043 | -3.598
-5 | -0.101 | 0.03869 | -0.051 | -2.618
-4.5 | -0.05 | 0.03531 | -0.058 | -1.412
-4 | 0.005 | 0.00993 | -0.109 | 0.52
-3.5 | 0.073 | 0.0097 | -0.11 | 7.57
-3 | 0.143 | 0.00955 | -0.111 | 14.926
-2.5 | 0.212 | 0.00943 | -0.112 | 22.489
-2 | 0.282 | 0.00934 | -0.113 | 30.156
-1.5 | 0.352 | 0.0093 | -0.114 | 37.839
-1 | 0.421 | 0.00933 | -0.115 | 45.127
-0.5 | 0.49 | 0.00771 | -0.116 | 63.601
0 | 0.56 | 0.00792 | -0.117 | 70.664
0.5 | 0.629 | 0.00813 | -0.118 | 77.388
1 | 0.698 | 0.00831 | -0.119 | 83.946
1.5 | 0.765 | 0.00801 | -0.119 | 95.509
2 | 0.829 | 0.00854 | -0.12 | 96.976
2.5 | 0.894 | 0.00876 | -0.121 | 102.059
3 | 0.959 | 0.00901 | -0.121 | 106.396
3.5 | 1.017 | 0.01579 | -0.121 | 64.425
4 | 1.078 | 0.01654 | -0.122 | 65.181
4.5 | 1.135 | 0.0174 | -0.123 | 65.233
5 | 1.187 | 0.01835 | -0.124 | 64.697
5.5 | 1.226 | 0.01955 | -0.124 | 62.716
6 | 1.248 | 0.02096 | -0.125 | 59.516
6.5 | 1.237 | 0.02262 | -0.126 | 54.706
7 | 0.944 | 0.05208 | -0.049 | 18.127
7.5 | 0.629 | 0.06047 | -0.046 | 10.4
8 | 0.656 | 0.09452 | -0.048 | 6.937
8.5 | 0.682 | 0.0969 | -0.048 | 7.041
9 | 0.709 | 0.10072 | -0.052 | 7.042
9.5 | 0.736 | 0.10827 | -0.055 | 6.8
10 | 0.763 | 0.11106 | -0.055 | 6.868
10.5 | 0.791 | 0.12634 | -0.061 | 6.258
11 | 0.817 | 0.12941 | -0.062 | 6.313
11.5 | 0.843 | 0.1325 | -0.062 | 6.364
12 | 0.87 | 0.13625 | -0.063 | 6.382
12.5 | 0.898 | 0.13955 | -0.068 | 6.433
13 | 0.924 | 0.14342 | -0.069 | 6.441
13.5 | 0.95 | 0.14729 | -0.069 | 6.448
14 | 0.976 | 0.15439 | -0.069 | 6.32
14.5 | 1.002 | 0.16398 | -0.071 | 6.111
15 | 1.03 | 0.17953 | -0.075 | 5.736
15.5 | 1.055 | 0.17968 | -0.075 | 5.874
16 | 1.081 | 0.18779 | -0.076 | 5.757
16.5 | 1.107 | 0.19093 | -0.076 | 5.797
17 | 1.134 | 0.19843 | -0.078 | 5.713
17.5 | 1.161 | 0.20415 | -0.081 | 5.687
18 | 1.187 | 0.20869 | -0.082 | 5.685
18.5 | 1.212 | 0.21658 | -0.083 | 5.598
19 | 1.241 | 0.2255 | -0.086 | 5.502
19.5 | 1.266 | 0.22699 | -0.087 | 5.576
20 | 1.291 | 0.23269 | -0.088 | 5.548

## 32. Re 500k Mach 0.50 (2)
BIGFOIL.COM POLAR EXPORT
NACA65A512
NACA65A512 |  |  |  | Cl Max: | 1.1285 | at alpha= | 9.5 | deg
XFOIL ncrit=9 |  |  |  | L/D Max: | 113.219 | at alpha= | 3.5 | deg
Re: | 500000 |  |  | Cd Min: | 0.24828 | at alpha= | -20 | deg
Mach: | 0.5 |  |  | Cl=0 at alpha= | -4.4824 | deg
|  |  |  | @ Cl=0.1, Cd= | 0.012516
|  |  |  | @ Cl=0.4, Cd= | 0.0079784
|  |  |  | @ Cl=0.6, Cd= | 0.0082022
alpha (deg) | Cl | Cd | Cm | Cl/Cd
-20 | -0.5573 | 0.24828 | -0.0152 | -2.2446
-19 | -0.5169 | 0.23249 | -0.0232 | -2.2233
-18.5 | -0.4969 | 0.22542 | -0.027 | -2.2043
-18 | -0.4773 | 0.21825 | -0.0307 | -2.1869
-17.5 | -0.4584 | 0.21086 | -0.0345 | -2.174
-17 | -0.4419 | 0.20348 | -0.0389 | -2.1717
-16.5 | -0.4269 | 0.19655 | -0.0424 | -2.172
-16 | -0.4129 | 0.18889 | -0.0444 | -2.1859
-15.5 | -0.4011 | 0.18273 | -0.0445 | -2.195
-15 | -0.3997 | 0.17827 | -0.0423 | -2.2421
-14 | -0.3725 | 0.16394 | -0.0506 | -2.2722
-13.5 | -0.3513 | 0.15525 | -0.0582 | -2.2628
-13 | -0.321 | 0.14634 | -0.0615 | -2.1935
-12.5 | -0.2951 | 0.13799 | -0.0681 | -2.1386
-12 | -0.2783 | 0.12958 | -0.0772 | -2.1477
-11 | -0.2304 | 0.11266 | -0.087 | -2.0451
-10.5 | -0.205 | 0.10452 | -0.094 | -1.9613
-10 | -0.1887 | 0.09606 | -0.1033 | -1.9644
-9.5 | -0.1673 | 0.08683 | -0.1132 | -1.9268
-9 | -0.1457 | 0.07747 | -0.1198 | -1.8807
-8.5 | -0.1217 | 0.07034 | -0.1257 | -1.7302
-8 | -0.092 | 0.06077 | -0.1386 | -1.5139
-7.5 | -0.096 | 0.04443 | -0.1622 | -2.1607
-7 | -0.1004 | 0.03903 | -0.161 | -2.5724
-6.5 | -0.1112 | 0.03269 | -0.1568 | -3.4017
-6 | -0.1108 | 0.0269 | -0.1501 | -4.119
-5.5 | -0.0898 | 0.02292 | -0.1438 | -3.918
-5 | -0.0575 | 0.01883 | -0.1381 | -3.0536
-4.5 | -0.0017 | 0.01566 | -0.1357 | -0.10856
-4 | 0.0465 | 0.01369 | -0.1318 | 3.3966
-3.5 | 0.0975 | 0.01257 | -0.1282 | 7.7566
-3 | 0.1489 | 0.01145 | -0.125 | 13.0044
-2.5 | 0.2027 | 0.01064 | -0.1223 | 19.0508
-2 | 0.2535 | 0.01011 | -0.1191 | 25.0742
-1.5 | 0.2936 | 0.00888 | -0.1145 | 33.0631
-1 | 0.3289 | 0.00796 | -0.1082 | 41.3191
-0.5 | 0.3855 | 0.00796 | -0.1058 | 48.4296
0 | 0.4408 | 0.00803 | -0.1034 | 54.8941
0.5 | 0.4971 | 0.0081 | -0.1013 | 61.3704
1 | 0.5542 | 0.00816 | -0.0994 | 67.9167
1.5 | 0.6193 | 0.00822 | -0.0994 | 75.3406
2 | 0.6767 | 0.00827 | -0.0976 | 81.8259
2.5 | 0.7379 | 0.00826 | -0.0964 | 89.3341
3 | 0.8208 | 0.00823 | -0.0997 | 99.7327
3.5 | 0.9567 | 0.00845 | -0.1143 | 113.2189
4 | 0.9907 | 0.00892 | -0.107 | 111.065
4.5 | 0.998 | 0.00966 | -0.0944 | 103.3126
5 | 0.9687 | 0.01233 | -0.0776 | 78.5645
5.5 | 0.94 | 0.01653 | -0.0641 | 56.8663
6 | 0.958 | 0.01917 | -0.0575 | 49.9739
6.5 | 0.9859 | 0.02148 | -0.0522 | 45.8985
7 | 1.011 | 0.02412 | -0.0469 | 41.9154
7.5 | 1.0359 | 0.02695 | -0.0418 | 38.4378
8 | 1.0561 | 0.03027 | -0.0363 | 34.8893
8.5 | 1.085 | 0.03331 | -0.0314 | 32.5728
9 | 1.1113 | 0.03701 | -0.0259 | 30.027
9.5 | 1.1285 | 0.0416 | -0.0211 | 27.1274
10 | 1.127 | 0.0487 | -0.016 | 23.1417
10.5 | 1.1055 | 0.05766 | -0.0131 | 19.1727
11 | 1.0746 | 0.06816 | -0.0131 | 15.7658
11.5 | 1.0399 | 0.08029 | -0.0164 | 12.9518
12 | 1.004 | 0.09435 | -0.0229 | 10.6412
12.5 | 0.9669 | 0.11108 | -0.0328 | 8.7045
13 | 0.9426 | 0.1281 | -0.0428 | 7.3583
13.5 | 0.9279 | 0.14339 | -0.0511 | 6.4712
14 | 0.9229 | 0.15644 | -0.0581 | 5.8994
14.5 | 0.9213 | 0.1692 | -0.0651 | 5.445

## 33. Re 750k Mach 0.00 (1)
BIGFOIL.COM POLAR EXPORT
NACA65A512
NACA65A512 |  |  |  | Cl Max: | 1.335 | at alpha= | 9.5 | deg
JavaFoil+Calcfoil stall+Eppler ext transition |  |  |  | L/D Max: | 122.014 | at alpha= | 3.5 | deg
Re: | 750000 |  |  | Cd Min: | 0.00625 | at alpha= | -1 | deg
Mach: | 0 |  |  | Cl=0 at alpha= | -4.0424 | deg
|  |  |  | @ Cl=0.1, Cd= | 0.008228
|  |  |  | @ Cl=0.4, Cd= | 0.0063142
|  |  |  | @ Cl=0.6, Cd= | 0.0066632
alpha (deg) | Cl | Cd | Cm | Cl/Cd
-17.5 | -0.422 | 0.17987 | -0.029 | -2.348
-17 | -0.44 | 0.1601 | -0.03 | -2.746
-16.5 | -0.456 | 0.15782 | -0.03 | -2.892
-16 | -0.473 | 0.15018 | -0.03 | -3.148
-15.5 | -0.488 | 0.14067 | -0.03 | -3.469
-15 | -0.502 | 0.13355 | -0.03 | -3.759
-14.5 | -0.514 | 0.12049 | -0.03 | -4.269
-14 | -0.524 | 0.11444 | -0.03 | -4.583
-13.5 | -0.532 | 0.10673 | -0.031 | -4.986
-13 | -0.537 | 0.09825 | -0.031 | -5.462
-12.5 | -0.538 | 0.09326 | -0.03 | -5.764
-12 | -0.531 | 0.08639 | -0.031 | -6.151
-11.5 | -0.521 | 0.08086 | -0.031 | -6.446
-11 | -0.507 | 0.07535 | -0.032 | -6.733
-10.5 | -0.49 | 0.07086 | -0.032 | -6.911
-10 | -0.468 | 0.06568 | -0.033 | -7.131
-9.5 | -0.443 | 0.06171 | -0.034 | -7.182
-9 | -0.415 | 0.05783 | -0.035 | -7.17
-8.5 | -0.383 | 0.05417 | -0.035 | -7.064
-8 | -0.347 | 0.05056 | -0.039 | -6.867
-7.5 | -0.309 | 0.04736 | -0.04 | -6.516
-7 | -0.269 | 0.04418 | -0.044 | -6.078
-6.5 | -0.227 | 0.04061 | -0.049 | -5.594
-6 | -0.226 | 0.0093 | -0.091 | -24.295
-5.5 | -0.17 | 0.00907 | -0.092 | -18.741
-5 | -0.113 | 0.00882 | -0.093 | -12.773
-4.5 | -0.054 | 0.00866 | -0.093 | -6.286
-4 | 0.005 | 0.00848 | -0.094 | 0.534
-3.5 | 0.064 | 0.0083 | -0.095 | 7.719
-3 | 0.124 | 0.00818 | -0.096 | 15.141
-2.5 | 0.184 | 0.0081 | -0.097 | 22.733
-2 | 0.244 | 0.00802 | -0.098 | 30.451
-1.5 | 0.305 | 0.00799 | -0.099 | 38.151
-1 | 0.365 | 0.00625 | -0.099 | 58.323
-0.5 | 0.425 | 0.00636 | -0.1 | 66.734
0 | 0.485 | 0.00646 | -0.101 | 75.078
0.5 | 0.545 | 0.00657 | -0.102 | 82.924
1 | 0.604 | 0.00667 | -0.103 | 90.579
1.5 | 0.664 | 0.00678 | -0.103 | 97.937
2 | 0.722 | 0.00688 | -0.104 | 104.905
2.5 | 0.781 | 0.00703 | -0.105 | 111.11
3 | 0.839 | 0.00716 | -0.106 | 117.146
3.5 | 0.897 | 0.00735 | -0.107 | 122.014
4 | 0.948 | 0.01287 | -0.107 | 73.652
4.5 | 1.001 | 0.01335 | -0.107 | 75.004
5 | 1.053 | 0.01387 | -0.108 | 75.948
5.5 | 1.102 | 0.01441 | -0.109 | 76.468
6 | 1.148 | 0.01508 | -0.109 | 76.134
6.5 | 1.19 | 0.01587 | -0.11 | 74.986
7 | 1.229 | 0.01658 | -0.111 | 74.129
7.5 | 1.263 | 0.01738 | -0.111 | 72.661
8 | 1.292 | 0.01831 | -0.112 | 70.547
8.5 | 1.315 | 0.01891 | -0.112 | 69.574
9 | 1.331 | 0.01992 | -0.113 | 66.829
9.5 | 1.335 | 0.0209 | -0.113 | 63.887
10 | 1.33 | 0.0219 | -0.114 | 60.748
10.5 | 1.092 | 0.06787 | -0.062 | 16.085
11 | 1.076 | 0.07315 | -0.06 | 14.706
11.5 | 1.052 | 0.08026 | -0.052 | 13.107
12 | 1.028 | 0.08557 | -0.051 | 12.008
12.5 | 0.998 | 0.09257 | -0.049 | 10.786
13 | 0.966 | 0.09841 | -0.048 | 9.816
13.5 | 0.931 | 0.10352 | -0.046 | 8.993
14 | 0.894 | 0.11191 | -0.046 | 7.989
14.5 | 0.856 | 0.11862 | -0.044 | 7.215

## 34. Re 750k Mach 0.00 (2)
BIGFOIL.COM POLAR EXPORT
NACA65A512
NACA65A512 |  |  |  | Cl Max: | 1.3803 | at alpha= | 15 | deg
XFOIL ncrit=9 |  |  |  | L/D Max: | 133.103 | at alpha= | 4 | deg
Re: | 750000 |  |  | Cd Min: | 0.24934 | at alpha= | 20 | deg
Mach: | 0 |  |  | Cl=0 at alpha= | -4.5084 | deg
|  |  |  | @ Cl=0.1, Cd= | 0.0088962
|  |  |  | @ Cl=0.4, Cd= | 0.006021
|  |  |  | @ Cl=0.6, Cd= | 0.0061449
alpha (deg) | Cl | Cd | Cm | Cl/Cd
-20 | -0.5291 | 0.22655 | -0.0108 | -2.3355
-19.5 | -0.515 | 0.21955 | -0.0152 | -2.3457
-19 | -0.5002 | 0.21251 | -0.0181 | -2.3538
-18.5 | -0.4845 | 0.20676 | -0.0211 | -2.3433
-18 | -0.4691 | 0.20095 | -0.0243 | -2.3344
-17.5 | -0.4542 | 0.19478 | -0.0274 | -2.3319
-17 | -0.4403 | 0.18781 | -0.0306 | -2.3444
-16.5 | -0.4283 | 0.18067 | -0.0342 | -2.3706
-16 | -0.42 | 0.17306 | -0.0378 | -2.4269
-15.5 | -0.4099 | 0.16618 | -0.0404 | -2.4666
-15 | -0.4011 | 0.15901 | -0.0415 | -2.5225
-14.5 | -0.3918 | 0.15421 | -0.0421 | -2.5407
-14 | -0.3957 | 0.15002 | -0.0399 | -2.6376
-13 | -0.3678 | 0.13034 | -0.0539 | -2.8219
-12.5 | -0.3495 | 0.12324 | -0.0573 | -2.8359
-12 | -0.3301 | 0.11568 | -0.0631 | -2.8536
-11.5 | -0.3177 | 0.10409 | -0.0735 | -3.0522
-11 | -0.3056 | 0.09442 | -0.0805 | -3.2366
-10.5 | -0.2932 | 0.08655 | -0.0858 | -3.3876
-10 | -0.2753 | 0.07811 | -0.0939 | -3.5245
-9.5 | -0.262 | 0.0629 | -0.1132 | -4.1653
-8.5 | -0.323 | 0.02509 | -0.1319 | -12.8737
-8 | -0.299 | 0.01989 | -0.1284 | -15.0327
-7.5 | -0.2703 | 0.01675 | -0.1242 | -16.1373
-7 | -0.2275 | 0.01402 | -0.1227 | -16.2268
-6.5 | -0.1852 | 0.01301 | -0.1204 | -14.2352
-6 | -0.134 | 0.01221 | -0.1199 | -10.9746
-5.5 | -0.0904 | 0.0115 | -0.1176 | -7.8609
-5 | -0.0466 | 0.01032 | -0.1155 | -4.5155
-4.5 | 0.0008 | 0.00997 | -0.1139 | 0.080241
-4 | 0.048 | 0.00938 | -0.1124 | 5.1173
-3.5 | 0.0953 | 0.00892 | -0.1108 | 10.6839
-3 | 0.1446 | 0.00867 | -0.1096 | 16.6782
-2.5 | 0.1952 | 0.00829 | -0.1087 | 23.5464
-2 | 0.2334 | 0.00738 | -0.1054 | 31.626
-1.5 | 0.2632 | 0.00615 | -0.1005 | 42.7967
-1 | 0.3111 | 0.00603 | -0.0987 | 51.592
0 | 0.4097 | 0.00602 | -0.0958 | 68.0565
0.5 | 0.4589 | 0.00604 | -0.0944 | 75.9768
1 | 0.5078 | 0.00609 | -0.093 | 83.3826
2 | 0.6085 | 0.00615 | -0.0909 | 98.9431
2.5 | 0.6553 | 0.00615 | -0.089 | 106.5528
3 | 0.7117 | 0.00613 | -0.0894 | 116.1011
3.5 | 0.8261 | 0.00633 | -0.1033 | 130.5055
4 | 0.9051 | 0.0068 | -0.1092 | 133.1029
4.5 | 0.9346 | 0.00738 | -0.1039 | 126.6396
5 | 0.9331 | 0.00926 | -0.0926 | 100.7667
5.5 | 0.9303 | 0.01149 | -0.0819 | 80.9661
6 | 0.9486 | 0.01317 | -0.0756 | 72.0273
6.5 | 0.9853 | 0.01403 | -0.0726 | 70.2281
7 | 1.022 | 0.01492 | -0.0698 | 68.4987
7.5 | 1.0561 | 0.01601 | -0.0667 | 65.965
8 | 1.0934 | 0.01692 | -0.0643 | 64.6217
8.5 | 1.1256 | 0.01819 | -0.0612 | 61.8802
9 | 1.1625 | 0.01917 | -0.059 | 60.6416
9.5 | 1.1906 | 0.02076 | -0.0556 | 57.3507
10 | 1.2218 | 0.02218 | -0.0529 | 55.0857
10.5 | 1.2477 | 0.024 | -0.0496 | 51.9875
11 | 1.2741 | 0.02585 | -0.0466 | 49.2882
11.5 | 1.2905 | 0.02853 | -0.0427 | 45.2331
12 | 1.3131 | 0.0308 | -0.0397 | 42.6331
12.5 | 1.3331 | 0.03335 | -0.0368 | 39.973
13 | 1.3384 | 0.03733 | -0.0329 | 35.8532
13.5 | 1.3566 | 0.04025 | -0.0305 | 33.7043
14 | 1.3658 | 0.04417 | -0.0278 | 30.9214
14.5 | 1.3757 | 0.04817 | -0.0258 | 28.5593
15 | 1.3803 | 0.05288 | -0.0241 | 26.1025
15.5 | 1.378 | 0.05868 | -0.0228 | 23.4833
16 | 1.3626 | 0.06644 | -0.022 | 20.5087
16.5 | 1.3443 | 0.07521 | -0.0224 | 17.874
17 | 1.3043 | 0.08799 | -0.0249 | 14.8233
17.5 | 1.2828 | 0.09903 | -0.0288 | 12.9537
18 | 1.2343 | 0.11624 | -0.0366 | 10.6185
18.5 | 1.1919 | 0.13444 | -0.0468 | 8.8657
19 | 1.1639 | 0.15075 | -0.0564 | 7.7207
19.5 | 0.6851 | 0.20067 | -0.0616 | 3.4141
20 | 0.9776 | 0.24934 | -0.1049 | 3.9208

## 35. Re 750k Mach 0.10 (1)
BIGFOIL.COM POLAR EXPORT
NACA65A512
NACA65A512 |  |  |  | Cl Max: | 1.33 | at alpha= | 9 | deg
JavaFoil+Calcfoil stall+Eppler ext transition |  |  |  | L/D Max: | 122.178 | at alpha= | 3.5 | deg
Re: | 750000 |  |  | Cd Min: | 0.00627 | at alpha= | -1 | deg
Mach: | 0.1 |  |  | Cl=0 at alpha= | -4.0417 | deg
|  |  |  | @ Cl=0.1, Cd= | 0.0082392
|  |  |  | @ Cl=0.4, Cd= | 0.0063305
|  |  |  | @ Cl=0.6, Cd= | 0.0066772
alpha (deg) | Cl | Cd | Cm | Cl/Cd
-17.5 | -0.379 | 0.19703 | -0.029 | -1.924
-17 | -0.399 | 0.1629 | -0.03 | -2.448
-16.5 | -0.418 | 0.16871 | -0.03 | -2.479
-16 | -0.437 | 0.15254 | -0.03 | -2.868
-15.5 | -0.456 | 0.14639 | -0.03 | -3.114
-15 | -0.473 | 0.13678 | -0.031 | -3.46
-14.5 | -0.489 | 0.12581 | -0.031 | -3.886
-14 | -0.502 | 0.11673 | -0.031 | -4.304
-13.5 | -0.513 | 0.10944 | -0.031 | -4.691
-13 | -0.521 | 0.10209 | -0.031 | -5.103
-12.5 | -0.525 | 0.09387 | -0.03 | -5.591
-12 | -0.521 | 0.08794 | -0.031 | -5.928
-11.5 | -0.513 | 0.08136 | -0.031 | -6.31
-11 | -0.502 | 0.07624 | -0.032 | -6.578
-10.5 | -0.486 | 0.0711 | -0.032 | -6.831
-10 | -0.466 | 0.0661 | -0.033 | -7.044
-9.5 | -0.442 | 0.06205 | -0.034 | -7.119
-9 | -0.414 | 0.05814 | -0.034 | -7.121
-8.5 | -0.383 | 0.05436 | -0.035 | -7.038
-8 | -0.347 | 0.05085 | -0.039 | -6.834
-7.5 | -0.309 | 0.04757 | -0.04 | -6.498
-7 | -0.27 | 0.044 | -0.046 | -6.127
-6.5 | -0.228 | 0.04102 | -0.048 | -5.547
-6 | -0.227 | 0.0093 | -0.091 | -24.385
-5.5 | -0.171 | 0.00908 | -0.092 | -18.789
-5 | -0.113 | 0.00883 | -0.093 | -12.809
-4.5 | -0.055 | 0.00865 | -0.094 | -6.32
-4 | 0.005 | 0.0085 | -0.095 | 0.535
-3.5 | 0.064 | 0.00831 | -0.096 | 7.747
-3 | 0.125 | 0.00819 | -0.096 | 15.198
-2.5 | 0.185 | 0.0081 | -0.097 | 22.825
-2 | 0.245 | 0.00807 | -0.098 | 30.428
-1.5 | 0.306 | 0.008 | -0.099 | 38.31
-1 | 0.367 | 0.00627 | -0.1 | 58.516
-0.5 | 0.427 | 0.00638 | -0.101 | 66.939
0 | 0.487 | 0.00647 | -0.102 | 75.334
0.5 | 0.547 | 0.00658 | -0.102 | 83.16
1 | 0.607 | 0.00669 | -0.103 | 90.85
1.5 | 0.668 | 0.00679 | -0.104 | 98.312
2 | 0.726 | 0.00693 | -0.105 | 104.711
2.5 | 0.785 | 0.00705 | -0.106 | 111.298
3 | 0.843 | 0.00722 | -0.106 | 116.857
3.5 | 0.902 | 0.00738 | -0.107 | 122.178
4 | 0.952 | 0.01295 | -0.107 | 73.537
4.5 | 1.006 | 0.01343 | -0.108 | 74.912
5 | 1.058 | 0.01396 | -0.109 | 75.816
5.5 | 1.107 | 0.01451 | -0.109 | 76.282
6 | 1.152 | 0.01518 | -0.11 | 75.922
6.5 | 1.194 | 0.016 | -0.111 | 74.648
7 | 1.232 | 0.01671 | -0.111 | 73.752
7.5 | 1.265 | 0.01753 | -0.112 | 72.194
8 | 1.293 | 0.01851 | -0.112 | 69.868
8.5 | 1.316 | 0.0191 | -0.113 | 68.888
9 | 1.33 | 0.02015 | -0.113 | 65.981
9.5 | 1.33 | 0.02114 | -0.114 | 62.923
10 | 1.319 | 0.02217 | -0.114 | 59.475
10.5 | 1.08 | 0.06928 | -0.06 | 15.586
11 | 1.06 | 0.07461 | -0.057 | 14.214
11.5 | 1.033 | 0.08135 | -0.047 | 12.694
12 | 1.004 | 0.08673 | -0.046 | 11.574
12.5 | 0.97 | 0.09294 | -0.046 | 10.441
13 | 0.933 | 0.09867 | -0.045 | 9.459
13.5 | 0.894 | 0.10613 | -0.045 | 8.421
14 | 0.852 | 0.11328 | -0.045 | 7.521

## 36. Re 750k Mach 0.10 (2)
BIGFOIL.COM POLAR EXPORT
NACA65A512
NACA65A512 |  |  |  | Cl Max: | 1.365 | at alpha= | 15 | deg
XFOIL ncrit=9 |  |  |  | L/D Max: | 133.016 | at alpha= | 4 | deg
Re: | 750000 |  |  | Cd Min: | 0.25056 | at alpha= | 20 | deg
Mach: | 0.1 |  |  | Cl=0 at alpha= | -4.5083 | deg
|  |  |  | @ Cl=0.1, Cd= | 0.0089309
|  |  |  | @ Cl=0.4, Cd= | 0.0060335
|  |  |  | @ Cl=0.6, Cd= | 0.0061756
alpha (deg) | Cl | Cd | Cm | Cl/Cd
-20 | -0.5297 | 0.22714 | -0.0109 | -2.332
-19.5 | -0.5154 | 0.22014 | -0.0153 | -2.3412
-19 | -0.5004 | 0.2131 | -0.0182 | -2.3482
-18.5 | -0.4846 | 0.20732 | -0.0213 | -2.3374
-18 | -0.469 | 0.20147 | -0.0244 | -2.3279
-17.5 | -0.454 | 0.19526 | -0.0276 | -2.3251
-17 | -0.44 | 0.18819 | -0.0309 | -2.3381
-16.5 | -0.4279 | 0.1811 | -0.0344 | -2.3628
-16 | -0.4194 | 0.17354 | -0.0381 | -2.4167
-15.5 | -0.4091 | 0.16667 | -0.0406 | -2.4546
-15 | -0.3999 | 0.15959 | -0.0416 | -2.5058
-14.5 | -0.391 | 0.1548 | -0.0421 | -2.5258
-14 | -0.396 | 0.15076 | -0.0396 | -2.6267
-13 | -0.3647 | 0.13075 | -0.0545 | -2.7893
-12.5 | -0.3459 | 0.12368 | -0.0579 | -2.7967
-12 | -0.3263 | 0.11609 | -0.0637 | -2.8108
-10.5 | -0.2876 | 0.08749 | -0.0859 | -3.2872
-10 | -0.2697 | 0.07913 | -0.0938 | -3.4083
-9.5 | -0.2532 | 0.06221 | -0.116 | -4.0701
-8.5 | -0.3109 | 0.02703 | -0.1346 | -11.502
-8 | -0.296 | 0.02069 | -0.1301 | -14.3064
-7.5 | -0.2678 | 0.01773 | -0.1257 | -15.1043
-7 | -0.2286 | 0.01432 | -0.1236 | -15.9637
-6.5 | -0.1857 | 0.0132 | -0.1213 | -14.0682
-6 | -0.1353 | 0.01235 | -0.1205 | -10.9555
-5.5 | -0.0907 | 0.01158 | -0.1184 | -7.8325
-5 | -0.0475 | 0.01038 | -0.1161 | -4.5761
-4.5 | 0.0008 | 0.01 | -0.1146 | 0.08
-4 | 0.0475 | 0.00941 | -0.1129 | 5.0478
-3.5 | 0.0959 | 0.00895 | -0.1114 | 10.7151
-3 | 0.1453 | 0.00872 | -0.1102 | 16.6628
-2.5 | 0.1948 | 0.0083 | -0.1089 | 23.4699
-2 | 0.2359 | 0.00749 | -0.1062 | 31.4953
-1.5 | 0.2644 | 0.00617 | -0.1009 | 42.8525
-1 | 0.3121 | 0.00604 | -0.0991 | 51.6722
-0.5 | 0.3609 | 0.00601 | -0.0974 | 60.0499
0 | 0.4108 | 0.00604 | -0.0961 | 68.0132
0.5 | 0.4613 | 0.00607 | -0.0949 | 75.9967
1 | 0.5101 | 0.00611 | -0.0934 | 83.4861
1.5 | 0.5609 | 0.00616 | -0.0924 | 91.0552
2 | 0.6109 | 0.00618 | -0.0911 | 98.8511
2.5 | 0.6582 | 0.00619 | -0.0893 | 106.3328
3 | 0.7134 | 0.00616 | -0.0893 | 115.8117
3.5 | 0.8269 | 0.00636 | -0.1029 | 130.0157
4 | 0.9085 | 0.00683 | -0.1093 | 133.0161
4.5 | 0.9367 | 0.00745 | -0.1036 | 125.7315
5 | 0.9326 | 0.00938 | -0.0918 | 99.4243
5.5 | 0.9298 | 0.01166 | -0.0811 | 79.7427
6 | 0.9497 | 0.01329 | -0.075 | 71.4597
6.5 | 0.9866 | 0.01417 | -0.072 | 69.626
7 | 1.0236 | 0.01507 | -0.0692 | 67.923
7.5 | 1.0561 | 0.01628 | -0.0658 | 64.871
8 | 1.095 | 0.01714 | -0.0635 | 63.8856
8.5 | 1.1274 | 0.01842 | -0.0604 | 61.2052
9 | 1.1629 | 0.01954 | -0.0579 | 59.5138
9.5 | 1.1916 | 0.02114 | -0.0545 | 56.3671
10 | 1.2185 | 0.02291 | -0.0512 | 53.1864
10.5 | 1.2478 | 0.02456 | -0.0483 | 50.8062
11 | 1.2709 | 0.0267 | -0.0449 | 47.5993
11.5 | 1.2892 | 0.02933 | -0.0412 | 43.955
12 | 1.3108 | 0.03176 | -0.0381 | 41.272
12.5 | 1.3286 | 0.03459 | -0.035 | 38.4099
13 | 1.3352 | 0.03858 | -0.0312 | 34.6086
13.5 | 1.3502 | 0.04192 | -0.0286 | 32.209
14 | 1.3571 | 0.04625 | -0.0259 | 29.3427
14.5 | 1.3638 | 0.05072 | -0.0239 | 26.8888
15 | 1.365 | 0.05604 | -0.0224 | 24.3576
15.5 | 1.357 | 0.06277 | -0.0214 | 21.6186
16 | 1.3356 | 0.07176 | -0.0214 | 18.612
16.5 | 1.3128 | 0.08168 | -0.0229 | 16.0725
17 | 1.2725 | 0.09542 | -0.0271 | 13.3358
17.5 | 1.2481 | 0.10777 | -0.0324 | 11.5811
18 | 1.204 | 0.12538 | -0.0415 | 9.6028
18.5 | 1.1538 | 0.14654 | -0.0539 | 7.8736
19 | 0.9572 | 0.23056 | -0.0937 | 4.1516
19.5 | 0.9673 | 0.24274 | -0.1011 | 3.9849
20 | 0.9804 | 0.25056 | -0.1059 | 3.9128

## 37. Re 750k Mach 0.25 (1)
BIGFOIL.COM POLAR EXPORT
NACA65A512
NACA65A512 |  |  |  | Cl Max: | 1.308 | at alpha= | 8.5 | deg
JavaFoil+Calcfoil stall+Eppler ext transition |  |  |  | L/D Max: | 117.353 | at alpha= | 3 | deg
Re: | 750000 |  |  | Cd Min: | 0.00638 | at alpha= | -1 | deg
Mach: | 0.25 |  |  | Cl=0 at alpha= | -4.041 | deg
|  |  |  | @ Cl=0.1, Cd= | 0.0083397
|  |  |  | @ Cl=0.4, Cd= | 0.006406
|  |  |  | @ Cl=0.6, Cd= | 0.12179
alpha (deg) | Cl | Cd | Cm | Cl/Cd
-16 | -0.069 | 0.14829 | -0.034 | -0.467
-15.5 | -0.066 | 0.15201 | -0.033 | -0.437
-15 | -0.189 | 0.14865 | -0.033 | -1.269
-14.5 | -0.247 | 0.13924 | -0.032 | -1.777
-14 | -0.298 | 0.15362 | -0.031 | -1.937
-13.5 | -0.342 | 0.13921 | -0.032 | -2.456
-13 | -0.381 | 0.12486 | -0.033 | -3.049
-12.5 | -0.413 | 0.1107 | -0.033 | -3.73
-12 | -0.432 | 0.0983 | -0.033 | -4.397
-11.5 | -0.444 | 0.08965 | -0.033 | -4.958
-11 | -0.45 | 0.08238 | -0.031 | -5.461
-10.5 | -0.449 | 0.07485 | -0.032 | -5.995
-10 | -0.441 | 0.06948 | -0.033 | -6.345
-9.5 | -0.426 | 0.0647 | -0.034 | -6.59
-9 | -0.406 | 0.06003 | -0.035 | -6.762
-8.5 | -0.38 | 0.05585 | -0.035 | -6.8
-8 | -0.347 | 0.05212 | -0.036 | -6.666
-7.5 | -0.311 | 0.04863 | -0.04 | -6.4
-7 | -0.272 | 0.0452 | -0.044 | -6.027
-6.5 | -0.231 | 0.04195 | -0.048 | -5.505
-6 | -0.187 | 0.03914 | -0.05 | -4.781
-5.5 | -0.174 | 0.00923 | -0.095 | -18.898
-5 | -0.116 | 0.00901 | -0.096 | -12.854
-4.5 | -0.056 | 0.00879 | -0.097 | -6.376
-4 | 0.005 | 0.00859 | -0.097 | 0.543
-3.5 | 0.066 | 0.0084 | -0.098 | 7.864
-3 | 0.128 | 0.00829 | -0.099 | 15.43
-2.5 | 0.19 | 0.00821 | -0.1 | 23.146
-2 | 0.252 | 0.0081 | -0.101 | 31.122
-1.5 | 0.315 | 0.0081 | -0.102 | 38.884
-1 | 0.377 | 0.00638 | -0.103 | 59.047
-0.5 | 0.439 | 0.00645 | -0.103 | 67.996
0 | 0.501 | 0.00659 | -0.104 | 75.963
0.5 | 0.562 | 0.00669 | -0.105 | 84.112
1 | 0.624 | 0.00679 | -0.106 | 91.911
1.5 | 0.686 | 0.00691 | -0.107 | 99.278
2 | 0.746 | 0.00706 | -0.108 | 105.636
2.5 | 0.806 | 0.00719 | -0.109 | 112.156
3 | 0.866 | 0.00738 | -0.109 | 117.353
3.5 | 0.919 | 0.01287 | -0.109 | 71.415
4 | 0.976 | 0.01335 | -0.11 | 73.104
4.5 | 1.031 | 0.01389 | -0.111 | 74.204
5 | 1.083 | 0.01446 | -0.111 | 74.929
5.5 | 1.132 | 0.01509 | -0.112 | 75.026
6 | 1.176 | 0.01584 | -0.113 | 74.282
6.5 | 1.216 | 0.01673 | -0.113 | 72.705
7 | 1.25 | 0.01757 | -0.114 | 71.139
7.5 | 1.277 | 0.01862 | -0.115 | 68.601
8 | 1.297 | 0.01959 | -0.115 | 66.194
8.5 | 1.308 | 0.02039 | -0.116 | 64.174
9 | 1.305 | 0.02153 | -0.116 | 60.621
9.5 | 1.061 | 0.06271 | -0.061 | 16.912
10 | 1.029 | 0.06874 | -0.055 | 14.975
10.5 | 0.988 | 0.07527 | -0.049 | 13.129
11 | 0.937 | 0.08075 | -0.044 | 11.604
11.5 | 0.876 | 0.09049 | -0.042 | 9.683
12 | 0.806 | 0.09709 | -0.042 | 8.305
12.5 | 0.729 | 0.10366 | -0.044 | 7.028
13 | 0.644 | 0.11531 | -0.045 | 5.586
13.5 | 0.554 | 0.12179 | -0.046 | 4.552

## 38. Re 750k Mach 0.25 (2)
BIGFOIL.COM POLAR EXPORT
NACA65A512
NACA65A512 |  |  |  | Cl Max: | 1.2956 | at alpha= | 13 | deg
XFOIL ncrit=9 |  |  |  | L/D Max: | 131.177 | at alpha= | 4 | deg
Re: | 750000 |  |  | Cd Min: | 0.25713 | at alpha= | 20 | deg
Mach: | 0.25 |  |  | Cl=0 at alpha= | -4.524 | deg
|  |  |  | @ Cl=0.1, Cd= | 0.0091659
|  |  |  | @ Cl=0.4, Cd= | 0.0061189
|  |  |  | @ Cl=0.6, Cd= | 0.0063224
alpha (deg) | Cl | Cd | Cm | Cl/Cd
-8 | -0.256 | 0.02774 | -0.1409 | -9.2286
-7.5 | -0.2534 | 0.02148 | -0.1343 | -11.797
-7 | -0.2307 | 0.01656 | -0.1294 | -13.9312
-6.5 | -0.1868 | 0.01451 | -0.1271 | -12.8739
-6 | -0.1404 | 0.01325 | -0.1249 | -10.5962
-5.5 | -0.0908 | 0.01212 | -0.1232 | -7.4917
-5 | -0.0497 | 0.01078 | -0.1199 | -4.6104
-4.5 | 0.0025 | 0.01021 | -0.1189 | 0.24486
-4 | 0.0469 | 0.00957 | -0.1161 | 4.9007
-3.5 | 0.0982 | 0.00918 | -0.1147 | 10.6972
-3 | 0.148 | 0.00879 | -0.1131 | 16.8373
-2.5 | 0.1964 | 0.00839 | -0.1112 | 23.4088
-1.5 | 0.2716 | 0.00629 | -0.1037 | 43.1797
-1 | 0.3199 | 0.00613 | -0.1016 | 52.186
-0.5 | 0.3687 | 0.0061 | -0.0995 | 60.4426
0 | 0.4183 | 0.00613 | -0.0977 | 68.2382
0.5 | 0.4703 | 0.00619 | -0.0965 | 75.9774
1 | 0.522 | 0.00624 | -0.0952 | 83.6538
2 | 0.6261 | 0.00635 | -0.0929 | 98.5984
2.5 | 0.6726 | 0.00636 | -0.0904 | 105.7547
3 | 0.7246 | 0.00634 | -0.0892 | 114.2902
3.5 | 0.8303 | 0.0065 | -0.1004 | 127.7385
4 | 0.9248 | 0.00705 | -0.1091 | 131.1773
4.5 | 0.9464 | 0.00786 | -0.1015 | 120.4071
5 | 0.932 | 0.01002 | -0.0875 | 93.014
5.5 | 0.928 | 0.01258 | -0.0768 | 73.7679
6 | 0.9571 | 0.01393 | -0.0721 | 68.7078
6.5 | 0.9926 | 0.01505 | -0.0686 | 65.9535
7 | 1.0317 | 0.016 | -0.0657 | 64.4813
7.5 | 1.063 | 0.01745 | -0.0618 | 60.9169
8 | 1.1018 | 0.01852 | -0.0591 | 59.4924
8.5 | 1.1346 | 0.01999 | -0.0557 | 56.7584
9 | 1.1615 | 0.0219 | -0.0517 | 53.0365
9.5 | 1.1948 | 0.02346 | -0.0487 | 50.9292
10 | 1.2169 | 0.02587 | -0.0445 | 47.039
10.5 | 1.244 | 0.028 | -0.0411 | 44.4286
11 | 1.2553 | 0.03152 | -0.0363 | 39.8255
11.5 | 1.2753 | 0.03452 | -0.0327 | 36.9438
12 | 1.2918 | 0.03789 | -0.0292 | 34.0934
12.5 | 1.2903 | 0.04326 | -0.0249 | 29.8266
13 | 1.2956 | 0.04824 | -0.0218 | 26.8574
13.5 | 1.288 | 0.05482 | -0.0192 | 23.4951
14 | 1.2662 | 0.06352 | -0.0178 | 19.9339
14.5 | 1.2392 | 0.07371 | -0.0185 | 16.8118
15 | 1.2057 | 0.08588 | -0.0216 | 14.0394
15.5 | 1.1628 | 0.10133 | -0.0282 | 11.4754
16 | 1.1144 | 0.12039 | -0.0387 | 9.2566
16.5 | 1.0511 | 0.14676 | -0.0539 | 7.162
17 | 0.9561 | 0.1875 | -0.0743 | 5.0992
17.5 | 0.9542 | 0.20069 | -0.0811 | 4.7546
19 | 0.9709 | 0.23722 | -0.0985 | 4.0928
19.5 | 0.9833 | 0.24739 | -0.1047 | 3.9747
20 | 0.997 | 0.25713 | -0.1109 | 3.8774

## 39. Re 750k Mach 0.50 (1)
BIGFOIL.COM POLAR EXPORT
NACA65A512
NACA65A512 |  |  |  | Cl Max: | 1.291 | at alpha= | 20 | deg
JavaFoil+Calcfoil stall+Eppler ext transition |  |  |  | L/D Max: | 132.108 | at alpha= | 3 | deg
Re: | 750000 |  |  | Cd Min: | 0.00689 | at alpha= | -0.5 | deg
Mach: | 0.5 |  |  | Cl=0 at alpha= | -4.0373 | deg
|  |  |  | @ Cl=0.1, Cd= | 0.0088229
|  |  |  | @ Cl=0.4, Cd= | 0.0084861
|  |  |  | @ Cl=0.6, Cd= | 0.0071212
alpha (deg) | Cl | Cd | Cm | Cl/Cd
-20 | -0.873 | 0.19976 | -0.042 | -4.37
-19.5 | -0.846 | 0.19712 | -0.043 | -4.294
-19 | -0.82 | 0.19369 | -0.043 | -4.232
-18.5 | -0.793 | 0.1889 | -0.044 | -4.199
-18 | -0.767 | 0.17726 | -0.044 | -4.324
-17.5 | -0.739 | 0.18164 | -0.044 | -4.069
-17 | -0.711 | 0.17326 | -0.043 | -4.103
-16.5 | -0.684 | 0.16999 | -0.043 | -4.023
-16 | -0.657 | 0.16479 | -0.043 | -3.987
-15.5 | -0.63 | 0.15444 | -0.044 | -4.079
-15 | -0.603 | 0.15314 | -0.044 | -3.937
-14.5 | -0.576 | 0.14925 | -0.045 | -3.858
-14 | -0.549 | 0.14255 | -0.045 | -3.849
-13.5 | -0.52 | 0.13294 | -0.043 | -3.914
-13 | -0.493 | 0.12966 | -0.043 | -3.802
-12.5 | -0.466 | 0.12614 | -0.043 | -3.692
-12 | -0.438 | 0.1227 | -0.044 | -3.573
-11.5 | -0.411 | 0.12065 | -0.044 | -3.407
-11 | -0.384 | 0.11409 | -0.044 | -3.363
-10.5 | -0.356 | 0.10257 | -0.042 | -3.468
-10 | -0.328 | 0.0992 | -0.042 | -3.309
-9.5 | -0.301 | 0.09646 | -0.043 | -3.119
-9 | -0.273 | 0.09383 | -0.043 | -2.914
-8.5 | -0.246 | 0.08708 | -0.039 | -2.82
-8 | -0.218 | 0.08276 | -0.04 | -2.635
-7.5 | -0.191 | 0.05637 | -0.042 | -3.383
-7 | -0.163 | 0.04912 | -0.046 | -3.327
-6.5 | -0.219 | 0.04797 | -0.04 | -4.558
-6 | -0.191 | 0.04336 | -0.041 | -4.395
-5.5 | -0.149 | 0.04002 | -0.048 | -3.73
-5 | -0.102 | 0.03688 | -0.056 | -2.757
-4.5 | -0.062 | 0.00941 | -0.108 | -6.545
-4 | 0.005 | 0.00912 | -0.109 | 0.567
-3.5 | 0.073 | 0.0089 | -0.11 | 8.251
-3 | 0.143 | 0.0087 | -0.111 | 16.376
-2.5 | 0.212 | 0.00859 | -0.112 | 24.688
-2 | 0.282 | 0.00849 | -0.113 | 33.199
-1.5 | 0.352 | 0.0085 | -0.114 | 41.394
-1 | 0.421 | 0.00848 | -0.115 | 49.678
-0.5 | 0.49 | 0.00689 | -0.116 | 71.221
0 | 0.56 | 0.00704 | -0.117 | 79.523
0.5 | 0.629 | 0.00718 | -0.118 | 87.564
1 | 0.698 | 0.00733 | -0.119 | 95.168
1.5 | 0.767 | 0.00753 | -0.12 | 101.835
2 | 0.833 | 0.00775 | -0.12 | 107.485
2.5 | 0.899 | 0.00746 | -0.121 | 120.425
3 | 0.963 | 0.00729 | -0.122 | 132.108
3.5 | 1.018 | 0.01462 | -0.122 | 69.663
4 | 1.079 | 0.0153 | -0.122 | 70.537
4.5 | 1.136 | 0.0161 | -0.123 | 70.598
5 | 1.188 | 0.01696 | -0.124 | 70.056
5.5 | 1.228 | 0.01811 | -0.125 | 67.779
6 | 1.25 | 0.01945 | -0.125 | 64.246
6.5 | 1.24 | 0.02101 | -0.126 | 59.004
7 | 0.949 | 0.05009 | -0.064 | 18.948
7.5 | 0.629 | 0.05689 | -0.049 | 11.06
8 | 0.656 | 0.08579 | -0.049 | 7.644
8.5 | 0.682 | 0.08817 | -0.049 | 7.741
9 | 0.71 | 0.09228 | -0.053 | 7.689
9.5 | 0.736 | 0.09857 | -0.055 | 7.471
10 | 0.763 | 0.10136 | -0.056 | 7.526
10.5 | 0.791 | 0.1156 | -0.062 | 6.84
11 | 0.817 | 0.11866 | -0.062 | 6.886
11.5 | 0.843 | 0.12176 | -0.062 | 6.927
12 | 0.87 | 0.12587 | -0.064 | 6.91
12.5 | 0.898 | 0.12868 | -0.068 | 6.977
13 | 0.924 | 0.13245 | -0.069 | 6.975
13.5 | 0.95 | 0.13621 | -0.069 | 6.973
14 | 0.976 | 0.13875 | -0.07 | 7.032
14.5 | 1.002 | 0.15038 | -0.071 | 6.665
15 | 1.03 | 0.16188 | -0.075 | 6.362
15.5 | 1.056 | 0.16249 | -0.075 | 6.496
16 | 1.081 | 0.16854 | -0.076 | 6.415
16.5 | 1.107 | 0.17372 | -0.077 | 6.372
17 | 1.134 | 0.18028 | -0.079 | 6.292
17.5 | 1.161 | 0.18593 | -0.081 | 6.245
18 | 1.187 | 0.18941 | -0.082 | 6.265
18.5 | 1.213 | 0.19714 | -0.083 | 6.152
19 | 1.241 | 0.20285 | -0.086 | 6.117
19.5 | 1.266 | 0.20699 | -0.087 | 6.116
20 | 1.291 | 0.21473 | -0.088 | 6.014

## 40. Re 750k Mach 0.50 (2)
BIGFOIL.COM POLAR EXPORT
NACA65A512
NACA65A512 |  |  |  | Cl Max: | 1.166 | at alpha= | 9.5 | deg
XFOIL ncrit=9 |  |  |  | L/D Max: | 115.97 | at alpha= | 3.5 | deg
Re: | 750000 |  |  | Cd Min: | 0.24774 | at alpha= | -20 | deg
Mach: | 0.5 |  |  | Cl=0 at alpha= | -4.5393 | deg
|  |  |  | @ Cl=0.1, Cd= | 0.010114
|  |  |  | @ Cl=0.4, Cd= | 0.0065719
|  |  |  | @ Cl=0.6, Cd= | 0.0068743
alpha (deg) | Cl | Cd | Cm | Cl/Cd
-20 | -0.5597 | 0.24774 | -0.0142 | -2.2592
-19 | -0.5189 | 0.23245 | -0.0221 | -2.2323
-18.5 | -0.4986 | 0.22523 | -0.0262 | -2.2137
-18 | -0.4789 | 0.21782 | -0.0301 | -2.1986
-17.5 | -0.4595 | 0.20999 | -0.0344 | -2.1882
-17 | -0.4432 | 0.20239 | -0.0386 | -2.1898
-16.5 | -0.4272 | 0.19518 | -0.0418 | -2.1887
-16 | -0.4128 | 0.18777 | -0.0433 | -2.1984
-15.5 | -0.4066 | 0.1825 | -0.0426 | -2.2279
-15 | -0.3864 | 0.17526 | -0.0466 | -2.2047
-14.5 | -0.359 | 0.16632 | -0.0533 | -2.1585
-14 | -0.3368 | 0.15656 | -0.0619 | -2.1513
-13.5 | -0.3128 | 0.14771 | -0.0688 | -2.1177
-13 | -0.2874 | 0.13913 | -0.0733 | -2.0657
-12.5 | -0.2643 | 0.13132 | -0.0798 | -2.0126
-12 | -0.2457 | 0.12258 | -0.0875 | -2.0044
-11.5 | -0.2229 | 0.1135 | -0.0927 | -1.9639
-11 | -0.1987 | 0.10692 | -0.097 | -1.8584
-10.5 | -0.178 | 0.09816 | -0.1062 | -1.8134
-10 | -0.1556 | 0.08938 | -0.1146 | -1.7409
-9.5 | -0.1374 | 0.08073 | -0.1217 | -1.702
-9 | -0.1179 | 0.07243 | -0.1285 | -1.6278
-8.5 | -0.0956 | 0.06524 | -0.1356 | -1.4654
-8 | -0.0842 | 0.05302 | -0.15 | -1.5881
-7.5 | -0.0895 | 0.04093 | -0.1659 | -2.1867
-7 | -0.1088 | 0.03411 | -0.164 | -3.1897
-6.5 | -0.1171 | 0.02779 | -0.1584 | -4.2137
-6 | -0.1072 | 0.02233 | -0.1521 | -4.8007
-5.5 | -0.0832 | 0.01801 | -0.1456 | -4.6197
-5 | -0.0446 | 0.01453 | -0.1402 | -3.0695
-4.5 | 0.0038 | 0.01209 | -0.1364 | 0.31431
-4 | 0.056 | 0.01099 | -0.1329 | 5.0955
-3.5 | 0.1037 | 0.01004 | -0.1287 | 10.3287
-3 | 0.1586 | 0.00958 | -0.126 | 16.5553
-2.5 | 0.2112 | 0.009 | -0.1231 | 23.4667
-2 | 0.2663 | 0.00858 | -0.1207 | 31.0373
-1.5 | 0.3202 | 0.00814 | -0.1183 | 39.3366
-1 | 0.3463 | 0.00661 | -0.111 | 52.3903
-0.5 | 0.3983 | 0.00657 | -0.1079 | 60.624
0 | 0.4523 | 0.00663 | -0.1052 | 68.2202
0.5 | 0.5103 | 0.00671 | -0.1035 | 76.0507
1 | 0.5693 | 0.00683 | -0.1021 | 83.3529
1.5 | 0.6248 | 0.00691 | -0.0998 | 90.4197
2 | 0.6804 | 0.007 | -0.0976 | 97.2
2.5 | 0.7326 | 0.00708 | -0.0944 | 103.4746
3.5 | 0.8373 | 0.00722 | -0.0879 | 115.9695
4.5 | 0.9628 | 0.00991 | -0.0887 | 97.1544
5 | 0.9414 | 0.01332 | -0.0749 | 70.6757
5.5 | 0.9489 | 0.01616 | -0.0664 | 58.7191
6 | 0.9863 | 0.0178 | -0.0619 | 55.4101
6.5 | 1.0185 | 0.01983 | -0.0568 | 51.3616
7 | 1.0522 | 0.0219 | -0.0521 | 48.0457
7.5 | 1.0801 | 0.02446 | -0.047 | 44.1578
8 | 1.1038 | 0.02745 | -0.0416 | 40.2113
8.5 | 1.1315 | 0.03042 | -0.0366 | 37.1959
9 | 1.1499 | 0.03426 | -0.0307 | 33.5639
9.5 | 1.166 | 0.03873 | -0.025 | 30.1059
10 | 1.1627 | 0.04559 | -0.0191 | 25.5034
10.5 | 1.1444 | 0.05404 | -0.0155 | 21.1769
11 | 1.1137 | 0.06427 | -0.0147 | 17.3285
11.5 | 1.0811 | 0.0758 | -0.0171 | 14.2625
12 | 1.0461 | 0.08913 | -0.0226 | 11.7368
12.5 | 1.0109 | 0.10459 | -0.0312 | 9.6654
13 | 0.9835 | 0.121 | -0.0412 | 8.1281
13.5 | 0.9601 | 0.13777 | -0.0502 | 6.9689
14 | 0.9444 | 0.15298 | -0.0586 | 6.1734
14.5 | 0.9359 | 0.16794 | -0.0666 | 5.5728

## 41. Re 1M Mach 0.00 (1)
BIGFOIL.COM POLAR EXPORT
NACA65A512
NACA65A512 |  |  |  | Cl Max: | 1.337 | at alpha= | 9.5 | deg
JavaFoil+Calcfoil stall+Eppler ext transition |  |  |  | L/D Max: | 130.522 | at alpha= | 3.5 | deg
Re: | 1000000 |  |  | Cd Min: | 0.00591 | at alpha= | -1 | deg
Mach: | 0 |  |  | Cl=0 at alpha= | -4.0424 | deg
|  |  |  | @ Cl=0.1, Cd= | 0.007824
|  |  |  | @ Cl=0.4, Cd= | 0.0059625
|  |  |  | @ Cl=0.6, Cd= | 0.0062446
alpha (deg) | Cl | Cd | Cm | Cl/Cd
-17.5 | -0.423 | 0.16537 | -0.03 | -2.556
-17 | -0.44 | 0.15611 | -0.031 | -2.818
-16.5 | -0.457 | 0.14766 | -0.031 | -3.093
-16 | -0.473 | 0.14032 | -0.031 | -3.371
-15.5 | -0.488 | 0.13038 | -0.032 | -3.746
-15 | -0.502 | 0.12326 | -0.031 | -4.075
-14.5 | -0.515 | 0.11787 | -0.031 | -4.365
-14 | -0.525 | 0.10914 | -0.03 | -4.806
-13.5 | -0.532 | 0.10349 | -0.031 | -5.144
-13 | -0.537 | 0.095 | -0.031 | -5.65
-12.5 | -0.538 | 0.08955 | -0.031 | -6.004
-12 | -0.531 | 0.08375 | -0.031 | -6.346
-11.5 | -0.521 | 0.07848 | -0.032 | -6.642
-11 | -0.507 | 0.0737 | -0.032 | -6.885
-10.5 | -0.49 | 0.06925 | -0.033 | -7.074
-10 | -0.468 | 0.06435 | -0.034 | -7.28
-9.5 | -0.443 | 0.06037 | -0.034 | -7.344
-9 | -0.415 | 0.05685 | -0.038 | -7.306
-8.5 | -0.383 | 0.05306 | -0.039 | -7.226
-8 | -0.348 | 0.04925 | -0.043 | -7.068
-7.5 | -0.31 | 0.04598 | -0.045 | -6.735
-7 | -0.27 | 0.04249 | -0.048 | -6.347
-6.5 | -0.28 | 0.00902 | -0.09 | -31.088
-6 | -0.226 | 0.0088 | -0.091 | -25.681
-5.5 | -0.17 | 0.00862 | -0.092 | -19.698
-5 | -0.113 | 0.00838 | -0.093 | -13.439
-4.5 | -0.054 | 0.00825 | -0.093 | -6.597
-4 | 0.005 | 0.00801 | -0.094 | 0.566
-3.5 | 0.064 | 0.00789 | -0.095 | 8.115
-3 | 0.124 | 0.00778 | -0.096 | 15.929
-2.5 | 0.184 | 0.00769 | -0.097 | 23.924
-2 | 0.244 | 0.00764 | -0.098 | 31.976
-1.5 | 0.305 | 0.00763 | -0.099 | 39.961
-1 | 0.365 | 0.00591 | -0.099 | 61.741
-0.5 | 0.425 | 0.006 | -0.1 | 70.814
0 | 0.485 | 0.00609 | -0.101 | 79.586
0.5 | 0.545 | 0.00617 | -0.102 | 88.25
1 | 0.604 | 0.00625 | -0.103 | 96.725
1.5 | 0.664 | 0.00637 | -0.104 | 104.307
2 | 0.722 | 0.00647 | -0.104 | 111.672
2.5 | 0.781 | 0.00657 | -0.105 | 118.773
3 | 0.839 | 0.00673 | -0.106 | 124.625
3.5 | 0.897 | 0.00687 | -0.107 | 130.522
4 | 0.95 | 0.01222 | -0.107 | 77.724
4.5 | 1.003 | 0.01267 | -0.108 | 79.171
5 | 1.055 | 0.01315 | -0.108 | 80.231
5.5 | 1.104 | 0.01368 | -0.109 | 80.686
6 | 1.149 | 0.01429 | -0.109 | 80.427
6.5 | 1.191 | 0.01505 | -0.11 | 79.143
7 | 1.23 | 0.01572 | -0.111 | 78.222
7.5 | 1.264 | 0.01647 | -0.111 | 76.736
8 | 1.293 | 0.01736 | -0.112 | 74.476
8.5 | 1.317 | 0.01817 | -0.113 | 72.475
9 | 1.333 | 0.01885 | -0.113 | 70.686
9.5 | 1.337 | 0.0198 | -0.114 | 67.509
10 | 1.333 | 0.02084 | -0.114 | 63.962
10.5 | 1.319 | 0.02199 | -0.114 | 59.998
11 | 1.293 | 0.02366 | -0.114 | 54.627
11.5 | 1.056 | 0.07774 | -0.06 | 13.586
12 | 1.031 | 0.08234 | -0.059 | 12.522
12.5 | 1.001 | 0.08964 | -0.056 | 11.167
13 | 0.968 | 0.09566 | -0.055 | 10.121
13.5 | 0.933 | 0.10161 | -0.053 | 9.181
14 | 0.896 | 0.10943 | -0.052 | 8.184
14.5 | 0.856 | 0.1184 | -0.047 | 7.233

## 42. Re 1M Mach 0.00 (2)
BIGFOIL.COM POLAR EXPORT
NACA65A512
NACA65A512 |  |  |  | Cl Max: | 1.4279 | at alpha= | 15.5 | deg
XFOIL ncrit=9 |  |  |  | L/D Max: | 139.873 | at alpha= | 4 | deg
Re: | 1000000 |  |  | Cd Min: | 0.17633 | at alpha= | 20 | deg
Mach: | 0 |  |  | Cl=0 at alpha= | -4.4646 | deg
|  |  |  | @ Cl=0.1, Cd= | 0.0081172
|  |  |  | @ Cl=0.4, Cd= | 0.0053978
|  |  |  | @ Cl=0.6, Cd= | 0.0056276
alpha (deg) | Cl | Cd | Cm | Cl/Cd
-8 | -0.3155 | 0.01495 | -0.1259 | -21.1037
-7.5 | -0.276 | 0.0135 | -0.1233 | -20.4444
-7 | -0.2285 | 0.01235 | -0.1223 | -18.502
-6.5 | -0.185 | 0.01153 | -0.1201 | -16.0451
-6 | -0.1427 | 0.01025 | -0.1179 | -13.922
-5.5 | -0.0975 | 0.00973 | -0.116 | -10.0206
-5 | -0.0476 | 0.00929 | -0.115 | -5.1238
-4.5 | -0.0036 | 0.0087 | -0.1128 | -0.41379
-4 | 0.0473 | 0.00834 | -0.1119 | 5.6715
-3.5 | 0.0957 | 0.00815 | -0.1105 | 11.7423
-3 | 0.1442 | 0.00778 | -0.1092 | 18.5347
-2.5 | 0.1939 | 0.00752 | -0.108 | 25.7846
-2 | 0.2407 | 0.00716 | -0.1063 | 33.6173
-1.5 | 0.2682 | 0.00565 | -0.1011 | 47.469
-1 | 0.3136 | 0.00542 | -0.0989 | 57.8598
-0.5 | 0.3624 | 0.00539 | -0.0975 | 67.2356
0 | 0.4106 | 0.0054 | -0.0958 | 76.037
0.5 | 0.4608 | 0.00546 | -0.0947 | 84.3956
1 | 0.5099 | 0.0055 | -0.0933 | 92.7091
1.5 | 0.5594 | 0.00555 | -0.0921 | 100.7928
2 | 0.6065 | 0.00564 | -0.0903 | 107.5355
2.5 | 0.6524 | 0.0057 | -0.0882 | 114.4561
3 | 0.6982 | 0.00576 | -0.0862 | 121.2153
3.5 | 0.7516 | 0.00583 | -0.086 | 128.9194
4 | 0.8784 | 0.00628 | -0.1032 | 139.8726
4.5 | 0.9202 | 0.00761 | -0.1012 | 120.9198
5 | 0.9204 | 0.00973 | -0.0907 | 94.594
5.5 | 0.9291 | 0.01161 | -0.0822 | 80.0258
6 | 0.9648 | 0.01244 | -0.0789 | 77.5563
6.5 | 1.0036 | 0.01316 | -0.0762 | 76.2614
7 | 1.0424 | 0.0139 | -0.0737 | 74.9928
7.5 | 1.0805 | 0.01471 | -0.0711 | 73.4534
8 | 1.1155 | 0.01573 | -0.0682 | 70.9154
8.5 | 1.1555 | 0.01646 | -0.0663 | 70.2005
9 | 1.1887 | 0.01763 | -0.0634 | 67.4248
9.5 | 1.2218 | 0.01883 | -0.0606 | 64.8858
10 | 1.2528 | 0.02019 | -0.0576 | 62.0505
10.5 | 1.2786 | 0.02195 | -0.0542 | 58.2506
11 | 1.3062 | 0.02363 | -0.0511 | 55.2772
11.5 | 1.3336 | 0.02535 | -0.0483 | 52.6075
12 | 1.3492 | 0.02803 | -0.0443 | 48.1341
12.5 | 1.3715 | 0.03026 | -0.0413 | 45.3239
13 | 1.3942 | 0.0325 | -0.0387 | 42.8985
13.5 | 1.4089 | 0.0355 | -0.0357 | 39.6873
14 | 1.4041 | 0.04049 | -0.0315 | 34.6777
14.5 | 1.4185 | 0.04386 | -0.0293 | 32.3415
15 | 1.4261 | 0.04809 | -0.0273 | 29.6548
15.5 | 1.4279 | 0.05316 | -0.0255 | 26.8604
16 | 1.4256 | 0.05901 | -0.0244 | 24.1586
16.5 | 1.4156 | 0.06613 | -0.0238 | 21.4063
17 | 1.4085 | 0.0734 | -0.0244 | 19.1894
17.5 | 1.3824 | 0.08385 | -0.0262 | 16.4866
18 | 1.3649 | 0.0939 | -0.0294 | 14.5357
18.5 | 1.3526 | 0.10365 | -0.0334 | 13.0497
19 | 1.2987 | 0.12197 | -0.0418 | 10.6477
19.5 | 1.2517 | 0.14071 | -0.052 | 8.8956
20 | 1.15 | 0.17633 | -0.0728 | 6.5219

## 43. Re 1M Mach 0.10 (1)
BIGFOIL.COM POLAR EXPORT
NACA65A512
NACA65A512 |  |  |  | Cl Max: | 1.332 | at alpha= | 9.5 | deg
JavaFoil+Calcfoil stall+Eppler ext transition |  |  |  | L/D Max: | 130.334 | at alpha= | 3.5 | deg
Re: | 1000000 |  |  | Cd Min: | 0.00593 | at alpha= | -1 | deg
Mach: | 0.1 |  |  | Cl=0 at alpha= | -4.0417 | deg
|  |  |  | @ Cl=0.1, Cd= | 0.0078351
|  |  |  | @ Cl=0.4, Cd= | 0.005974
|  |  |  | @ Cl=0.6, Cd= | 0.0062772
alpha (deg) | Cl | Cd | Cm | Cl/Cd
-17.5 | -0.379 | 0.16661 | -0.031 | -2.276
-17 | -0.399 | 0.15983 | -0.031 | -2.497
-16.5 | -0.419 | 0.15073 | -0.031 | -2.777
-16 | -0.438 | 0.1424 | -0.031 | -3.074
-15.5 | -0.456 | 0.13232 | -0.031 | -3.447
-15 | -0.474 | 0.1272 | -0.032 | -3.723
-14.5 | -0.489 | 0.11776 | -0.032 | -4.153
-14 | -0.503 | 0.1106 | -0.032 | -4.545
-13.5 | -0.514 | 0.10589 | -0.032 | -4.85
-13 | -0.521 | 0.09894 | -0.032 | -5.267
-12.5 | -0.525 | 0.09071 | -0.03 | -5.787
-12 | -0.521 | 0.08593 | -0.032 | -6.069
-11.5 | -0.513 | 0.07903 | -0.032 | -6.497
-11 | -0.502 | 0.074 | -0.032 | -6.779
-10.5 | -0.486 | 0.06993 | -0.033 | -6.947
-10 | -0.466 | 0.06492 | -0.034 | -7.175
-9.5 | -0.442 | 0.0608 | -0.034 | -7.267
-9 | -0.415 | 0.05694 | -0.038 | -7.28
-8.5 | -0.383 | 0.05339 | -0.039 | -7.179
-8 | -0.348 | 0.04963 | -0.042 | -7.019
-7.5 | -0.31 | 0.04621 | -0.044 | -6.709
-7 | -0.271 | 0.04222 | -0.05 | -6.414
-6.5 | -0.281 | 0.009 | -0.091 | -31.271
-6 | -0.227 | 0.00883 | -0.091 | -25.689
-5.5 | -0.171 | 0.00864 | -0.092 | -19.743
-5 | -0.113 | 0.0084 | -0.093 | -13.476
-4.5 | -0.055 | 0.00824 | -0.094 | -6.634
-4 | 0.005 | 0.00806 | -0.095 | 0.564
-3.5 | 0.064 | 0.0079 | -0.096 | 8.144
-3 | 0.125 | 0.00779 | -0.096 | 15.989
-2.5 | 0.185 | 0.0077 | -0.097 | 24.021
-2 | 0.245 | 0.00766 | -0.098 | 32.03
-1.5 | 0.306 | 0.00763 | -0.099 | 40.126
-1 | 0.367 | 0.00593 | -0.1 | 61.792
-0.5 | 0.427 | 0.00601 | -0.101 | 71.035
0 | 0.487 | 0.0061 | -0.102 | 79.824
0.5 | 0.547 | 0.00618 | -0.102 | 88.509
1 | 0.607 | 0.00629 | -0.103 | 96.591
1.5 | 0.668 | 0.00638 | -0.104 | 104.567
2 | 0.726 | 0.00648 | -0.105 | 111.97
2.5 | 0.785 | 0.00661 | -0.106 | 118.648
3 | 0.843 | 0.00676 | -0.106 | 124.841
3.5 | 0.902 | 0.00692 | -0.107 | 130.334
4 | 0.954 | 0.01229 | -0.108 | 77.619
4.5 | 1.008 | 0.01274 | -0.108 | 79.067
5 | 1.06 | 0.01323 | -0.109 | 80.097
5.5 | 1.108 | 0.01377 | -0.109 | 80.494
6 | 1.154 | 0.01439 | -0.11 | 80.201
6.5 | 1.196 | 0.01518 | -0.111 | 78.788
7 | 1.234 | 0.01584 | -0.111 | 77.865
7.5 | 1.267 | 0.01662 | -0.112 | 76.239
8 | 1.295 | 0.01755 | -0.112 | 73.751
8.5 | 1.317 | 0.01836 | -0.113 | 71.738
9 | 1.331 | 0.01908 | -0.114 | 69.773
9.5 | 1.332 | 0.02006 | -0.114 | 66.413
10 | 1.324 | 0.0211 | -0.115 | 62.77
10.5 | 1.304 | 0.02237 | -0.115 | 58.294
11 | 1.066 | 0.07146 | -0.064 | 14.911
11.5 | 1.036 | 0.07862 | -0.057 | 13.183
12 | 1.007 | 0.08368 | -0.056 | 12.033
12.5 | 0.972 | 0.09065 | -0.052 | 10.725
13 | 0.935 | 0.09799 | -0.051 | 9.539
13.5 | 0.895 | 0.10424 | -0.052 | 8.588
14 | 0.853 | 0.11115 | -0.049 | 7.673
14.5 | 0.81 | 0.11983 | -0.051 | 6.762

## 44. Re 1M Mach 0.10 (2)
BIGFOIL.COM POLAR EXPORT
NACA65A512
NACA65A512 |  |  |  | Cl Max: | 1.4123 | at alpha= | 15 | deg
XFOIL ncrit=9 |  |  |  | L/D Max: | 139.398 | at alpha= | 4 | deg
Re: | 1000000 |  |  | Cd Min: | 0.22684 | at alpha= | -20 | deg
Mach: | 0.1 |  |  | Cl=0 at alpha= | -4.4615 | deg
|  |  |  | @ Cl=0.1, Cd= | 0.0081584
|  |  |  | @ Cl=0.4, Cd= | 0.0054075
|  |  |  | @ Cl=0.6, Cd= | 0.0056527
alpha (deg) | Cl | Cd | Cm | Cl/Cd
-20 | -0.5328 | 0.22684 | -0.0098 | -2.3488
-19.5 | -0.5166 | 0.22085 | -0.0135 | -2.3391
-19 | -0.5006 | 0.21468 | -0.0171 | -2.3318
-18.5 | -0.4849 | 0.20788 | -0.0206 | -2.3326
-18 | -0.4709 | 0.20023 | -0.0248 | -2.3518
-17.5 | -0.4574 | 0.19322 | -0.0284 | -2.3672
-17 | -0.4453 | 0.18575 | -0.031 | -2.3973
-16.5 | -0.4315 | 0.17966 | -0.0337 | -2.4018
-16 | -0.4182 | 0.17386 | -0.0361 | -2.4054
-15.5 | -0.4066 | 0.16751 | -0.0385 | -2.4273
-15 | -0.397 | 0.16123 | -0.0404 | -2.4623
-14.5 | -0.3968 | 0.15335 | -0.0424 | -2.5875
-14 | -0.3878 | 0.14471 | -0.0464 | -2.6798
-13.5 | -0.3746 | 0.13474 | -0.0519 | -2.7802
-13 | -0.3517 | 0.12889 | -0.0562 | -2.7287
-12.5 | -0.3366 | 0.11919 | -0.0639 | -2.8241
-12 | -0.3222 | 0.10998 | -0.0702 | -2.9296
-11.5 | -0.3134 | 0.10115 | -0.0754 | -3.0984
-11 | -0.2906 | 0.09426 | -0.0817 | -3.083
-10.5 | -0.2752 | 0.08354 | -0.0919 | -3.2942
-10 | -0.266 | 0.072 | -0.1023 | -3.6944
-9 | -0.3915 | 0.01915 | -0.1319 | -20.4439
-8.5 | -0.3588 | 0.01726 | -0.1288 | -20.7879
-8 | -0.3157 | 0.01543 | -0.1273 | -20.4601
-7.5 | -0.2764 | 0.01383 | -0.1245 | -19.9855
-7 | -0.2285 | 0.01258 | -0.1235 | -18.1638
-6.5 | -0.1858 | 0.01165 | -0.121 | -15.9485
-6 | -0.1426 | 0.01033 | -0.1189 | -13.8045
-5.5 | -0.0978 | 0.00981 | -0.1168 | -9.9694
-5 | -0.0474 | 0.00934 | -0.1158 | -5.0749
-4.5 | -0.0039 | 0.00873 | -0.1134 | -0.44674
-4 | 0.0467 | 0.00836 | -0.1124 | 5.5861
-3.5 | 0.0962 | 0.00819 | -0.1111 | 11.746
-3 | 0.1443 | 0.00779 | -0.1096 | 18.5237
-2.5 | 0.1949 | 0.00754 | -0.1086 | 25.8488
-2 | 0.2423 | 0.00722 | -0.1069 | 33.5596
-1.5 | 0.2697 | 0.00569 | -0.1016 | 47.3989
-1 | 0.3147 | 0.00543 | -0.0993 | 57.9558
-0.5 | 0.3637 | 0.0054 | -0.0978 | 67.3519
0 | 0.4121 | 0.00541 | -0.0961 | 76.1738
0.5 | 0.4625 | 0.00547 | -0.095 | 84.5521
1 | 0.5121 | 0.00553 | -0.0937 | 92.604
1.5 | 0.5617 | 0.00558 | -0.0924 | 100.6631
2 | 0.6091 | 0.00567 | -0.0905 | 107.425
2.5 | 0.6551 | 0.00572 | -0.0885 | 114.528
3 | 0.7009 | 0.0058 | -0.0863 | 120.8448
3.5 | 0.7527 | 0.00586 | -0.0857 | 128.4471
4 | 0.8796 | 0.00631 | -0.1027 | 139.3978
4.5 | 0.9215 | 0.00771 | -0.1008 | 119.5201
5 | 0.9202 | 0.00984 | -0.0899 | 93.5163
5.5 | 0.9296 | 0.01173 | -0.0815 | 79.2498
6 | 0.9663 | 0.01254 | -0.0783 | 77.0574
6.5 | 1.0055 | 0.01326 | -0.0756 | 75.8296
7 | 1.0439 | 0.01406 | -0.073 | 74.2461
7.5 | 1.0825 | 0.01487 | -0.0704 | 72.7976
8 | 1.118 | 0.01589 | -0.0675 | 70.3587
8.5 | 1.1571 | 0.01671 | -0.0654 | 69.246
9 | 1.1905 | 0.01791 | -0.0624 | 66.4712
9.5 | 1.22 | 0.01939 | -0.059 | 62.919
10 | 1.254 | 0.0206 | -0.0564 | 60.8738
10.5 | 1.2777 | 0.02255 | -0.0526 | 56.6608
11 | 1.306 | 0.02425 | -0.0496 | 53.8557
11.5 | 1.3308 | 0.02623 | -0.0464 | 50.7358
12 | 1.3486 | 0.02882 | -0.0426 | 46.7939
12.5 | 1.3686 | 0.03132 | -0.0394 | 43.6973
13 | 1.3899 | 0.03378 | -0.0367 | 41.1456
13.5 | 1.3976 | 0.03753 | -0.0332 | 37.2395
14 | 1.3961 | 0.04239 | -0.0294 | 32.9347
14.5 | 1.4082 | 0.04617 | -0.0273 | 30.5003
15 | 1.4123 | 0.05094 | -0.0253 | 27.7248
15.5 | 1.4097 | 0.05678 | -0.0238 | 24.8274
16 | 1.4021 | 0.06357 | -0.023 | 22.056
16.5 | 1.3861 | 0.07192 | -0.0232 | 19.2728
17 | 1.3726 | 0.08055 | -0.0247 | 17.0403
17.5 | 1.3371 | 0.09331 | -0.0283 | 14.3297
18 | 1.3113 | 0.10563 | -0.0333 | 12.4141
18.5 | 1.2944 | 0.1172 | -0.0391 | 11.0444
19 | 1.2201 | 0.14187 | -0.0524 | 8.6001
19.5 | 1.1349 | 0.1737 | -0.0709 | 6.5337

## 45. Re 1M Mach 0.25 (1)
BIGFOIL.COM POLAR EXPORT
NACA65A512
NACA65A512 |  |  |  | Cl Max: | 1.31 | at alpha= | 8.5 | deg
JavaFoil+Calcfoil stall+Eppler ext transition |  |  |  | L/D Max: | 125.091 | at alpha= | 3 | deg
Re: | 1000000 |  |  | Cd Min: | 0.00602 | at alpha= | -1 | deg
Mach: | 0.25 |  |  | Cl=0 at alpha= | -4.041 | deg
|  |  |  | @ Cl=0.1, Cd= | 0.0079132
|  |  |  | @ Cl=0.4, Cd= | 0.0060386
|  |  |  | @ Cl=0.6, Cd= | 0.11766
alpha (deg) | Cl | Cd | Cm | Cl/Cd
-16 | -0.069 | 0.14693 | -0.034 | -0.472
-15.5 | -0.066 | 0.14369 | -0.034 | -0.462
-15 | -0.189 | 0.14092 | -0.034 | -1.339
-14.5 | -0.248 | 0.13164 | -0.034 | -1.881
-14 | -0.298 | 0.12483 | -0.033 | -2.385
-13.5 | -0.342 | 0.11418 | -0.033 | -2.996
-13 | -0.381 | 0.10631 | -0.034 | -3.583
-12.5 | -0.413 | 0.09851 | -0.034 | -4.192
-12 | -0.432 | 0.09642 | -0.033 | -4.484
-11.5 | -0.445 | 0.0865 | -0.033 | -5.139
-11 | -0.45 | 0.0797 | -0.032 | -5.645
-10.5 | -0.449 | 0.07262 | -0.033 | -6.18
-10 | -0.441 | 0.06784 | -0.034 | -6.499
-9.5 | -0.426 | 0.06309 | -0.034 | -6.76
-9 | -0.406 | 0.05832 | -0.035 | -6.961
-8.5 | -0.38 | 0.05447 | -0.036 | -6.973
-8 | -0.348 | 0.05085 | -0.039 | -6.842
-7.5 | -0.312 | 0.0473 | -0.043 | -6.595
-7 | -0.273 | 0.04363 | -0.048 | -6.264
-6.5 | -0.232 | 0.04028 | -0.052 | -5.757
-6 | -0.231 | 0.00901 | -0.094 | -25.677
-5.5 | -0.174 | 0.00879 | -0.095 | -19.828
-5 | -0.116 | 0.00857 | -0.096 | -13.514
-4.5 | -0.056 | 0.00836 | -0.097 | -6.704
-4 | 0.005 | 0.00814 | -0.097 | 0.574
-3.5 | 0.066 | 0.00799 | -0.098 | 8.267
-3 | 0.128 | 0.00785 | -0.099 | 16.284
-2.5 | 0.19 | 0.0078 | -0.1 | 24.362
-2 | 0.252 | 0.00773 | -0.101 | 32.615
-1.5 | 0.315 | 0.00769 | -0.102 | 40.914
-1 | 0.377 | 0.00602 | -0.103 | 62.551
-0.5 | 0.439 | 0.00607 | -0.103 | 72.29
0 | 0.501 | 0.00619 | -0.104 | 80.895
0.5 | 0.562 | 0.00629 | -0.105 | 89.387
1 | 0.624 | 0.00638 | -0.106 | 97.854
1.5 | 0.686 | 0.00648 | -0.107 | 105.882
2 | 0.746 | 0.00659 | -0.108 | 113.176
2.5 | 0.806 | 0.00674 | -0.109 | 119.667
3 | 0.866 | 0.00693 | -0.109 | 125.091
3.5 | 0.921 | 0.01223 | -0.11 | 75.356
4 | 0.977 | 0.01267 | -0.11 | 77.17
4.5 | 1.032 | 0.01317 | -0.111 | 78.334
5 | 1.085 | 0.01373 | -0.112 | 79.03
5.5 | 1.133 | 0.01431 | -0.112 | 79.223
6 | 1.178 | 0.01502 | -0.113 | 78.417
6.5 | 1.217 | 0.01586 | -0.114 | 76.757
7 | 1.251 | 0.01669 | -0.114 | 75.003
7.5 | 1.279 | 0.01765 | -0.115 | 72.465
8 | 1.298 | 0.01859 | -0.115 | 69.847
8.5 | 1.31 | 0.01959 | -0.116 | 66.867
9 | 1.308 | 0.02048 | -0.116 | 63.845
9.5 | 1.285 | 0.02162 | -0.117 | 59.405
10 | 1.033 | 0.06661 | -0.062 | 15.51
10.5 | 0.991 | 0.07279 | -0.056 | 13.612
11 | 0.939 | 0.07921 | -0.051 | 11.848
11.5 | 0.877 | 0.08758 | -0.045 | 10.009
12 | 0.807 | 0.09357 | -0.046 | 8.622
12.5 | 0.729 | 0.10078 | -0.047 | 7.233
13 | 0.645 | 0.11176 | -0.048 | 5.767
13.5 | 0.555 | 0.11766 | -0.049 | 4.714

## 46. Re 1M Mach 0.25 (2)
BIGFOIL.COM POLAR EXPORT
NACA65A512
NACA65A512 |  |  |  | Cl Max: | 1.3487 | at alpha= | 13 | deg
XFOIL ncrit=9 |  |  |  | L/D Max: | 136.194 | at alpha= | 4 | deg
Re: | 1000000 |  |  | Cd Min: | 0.23041 | at alpha= | -20 | deg
Mach: | 0.25 |  |  | Cl=0 at alpha= | -4.4582 | deg
|  |  |  | @ Cl=0.1, Cd= | 0.0082486
|  |  |  | @ Cl=0.4, Cd= | 0.0055158
|  |  |  | @ Cl=0.6, Cd= | 0.0057472
alpha (deg) | Cl | Cd | Cm | Cl/Cd
-20 | -0.5367 | 0.23041 | -0.0104 | -2.3293
-19.5 | -0.5196 | 0.22414 | -0.0142 | -2.3182
-19 | -0.5027 | 0.2177 | -0.0179 | -2.3091
-18.5 | -0.486 | 0.21056 | -0.0217 | -2.3081
-18 | -0.4712 | 0.20305 | -0.0259 | -2.3206
-17.5 | -0.4568 | 0.19595 | -0.0296 | -2.3312
-17 | -0.4427 | 0.18889 | -0.032 | -2.3437
-16.5 | -0.4281 | 0.18265 | -0.0348 | -2.3438
-16 | -0.4144 | 0.17661 | -0.0373 | -2.3464
-15.5 | -0.4024 | 0.17024 | -0.0397 | -2.3637
-15 | -0.3935 | 0.16397 | -0.0412 | -2.3998
-14.5 | -0.3908 | 0.15616 | -0.0436 | -2.5026
-13.5 | -0.3577 | 0.137 | -0.0553 | -2.6109
-13 | -0.3339 | 0.13095 | -0.0598 | -2.5498
-12.5 | -0.3182 | 0.1212 | -0.0677 | -2.6254
-12 | -0.3033 | 0.11246 | -0.0734 | -2.697
-11.5 | -0.2884 | 0.10443 | -0.0783 | -2.7617
-11 | -0.2669 | 0.09749 | -0.0841 | -2.7377
-10.5 | -0.2504 | 0.08678 | -0.0944 | -2.8855
-10 | -0.2393 | 0.07705 | -0.1023 | -3.1058
-9.5 | -0.2526 | 0.06052 | -0.1179 | -4.1738
-8.5 | -0.3217 | 0.02429 | -0.1406 | -13.2441
-8 | -0.2995 | 0.02005 | -0.1367 | -14.9377
-7.5 | -0.2738 | 0.01644 | -0.1319 | -16.6545
-7 | -0.2312 | 0.01429 | -0.1294 | -16.1791
-6.5 | -0.1883 | 0.01257 | -0.1266 | -14.9801
-6 | -0.145 | 0.01099 | -0.1239 | -13.1938
-5.5 | -0.0986 | 0.01025 | -0.1216 | -9.6195
-5 | -0.0503 | 0.00962 | -0.1196 | -5.2287
-4.5 | -0.0043 | 0.00891 | -0.1171 | -0.4826
-4 | 0.0471 | 0.00865 | -0.1158 | 5.4451
-3.5 | 0.0986 | 0.00826 | -0.1145 | 11.937
-3 | 0.1463 | 0.00787 | -0.1124 | 18.5896
-2.5 | 0.1975 | 0.00765 | -0.1111 | 25.817
-2 | 0.2478 | 0.00737 | -0.1095 | 33.6228
-1.5 | 0.2799 | 0.00604 | -0.1049 | 46.3411
-1 | 0.3216 | 0.00554 | -0.1016 | 58.0505
-0.5 | 0.3716 | 0.00551 | -0.0999 | 67.441
0 | 0.4207 | 0.00552 | -0.098 | 76.2138
0.5 | 0.4719 | 0.00556 | -0.0966 | 84.8741
1 | 0.5232 | 0.00563 | -0.0953 | 92.9307
1.5 | 0.5744 | 0.00571 | -0.0939 | 100.5954
2 | 0.6226 | 0.00578 | -0.0919 | 107.7163
2.5 | 0.6694 | 0.00586 | -0.0895 | 114.2321
3 | 0.7161 | 0.00594 | -0.0871 | 120.5556
3.5 | 0.7634 | 0.00603 | -0.0849 | 126.6003
4 | 0.8839 | 0.00649 | -0.0999 | 136.1941
4.5 | 0.9263 | 0.00827 | -0.0979 | 112.0073
5 | 0.9209 | 0.01046 | -0.0861 | 88.0402
5.5 | 0.9359 | 0.01227 | -0.0786 | 76.2755
6 | 0.974 | 0.01315 | -0.0753 | 74.0684
6.5 | 1.015 | 0.01394 | -0.0726 | 72.8121
7 | 1.0503 | 0.01507 | -0.069 | 69.6948
7.5 | 1.0924 | 0.01587 | -0.0666 | 68.8343
8 | 1.129 | 0.01701 | -0.0635 | 66.3727
8.5 | 1.1625 | 0.01838 | -0.06 | 63.2481
9 | 1.1979 | 0.01968 | -0.0569 | 60.8689
9.5 | 1.2275 | 0.0214 | -0.0532 | 57.3598
10 | 1.2506 | 0.02363 | -0.0489 | 52.9242
10.5 | 1.2784 | 0.02563 | -0.0453 | 49.879
11 | 1.2998 | 0.02819 | -0.0413 | 46.1085
11.5 | 1.3122 | 0.03157 | -0.0367 | 41.5648
12 | 1.3319 | 0.03452 | -0.0332 | 38.5834
12.5 | 1.343 | 0.03839 | -0.0294 | 34.9831
13 | 1.3487 | 0.04292 | -0.026 | 31.4236
13.5 | 1.3382 | 0.04943 | -0.0225 | 27.0726
14 | 1.327 | 0.05648 | -0.0203 | 23.495
14.5 | 1.308 | 0.06505 | -0.0194 | 20.1076
15 | 1.2815 | 0.07538 | -0.0206 | 17.0005
15.5 | 1.2442 | 0.08841 | -0.0243 | 14.0731
16 | 1.2038 | 0.10366 | -0.031 | 11.613
16.5 | 1.1613 | 0.1213 | -0.0405 | 9.5738
17 | 1.119 | 0.14105 | -0.0518 | 7.9334
17.5 | 0.9569 | 0.2026 | -0.0829 | 4.7231
18 | 0.9553 | 0.21791 | -0.0904 | 4.3839

## 47. Re 1M Mach 0.50 (1)
BIGFOIL.COM POLAR EXPORT
NACA65A512
NACA65A512 |  |  |  | Cl Max: | 1.292 | at alpha= | 20 | deg
JavaFoil+Calcfoil stall+Eppler ext transition |  |  |  | L/D Max: | 126.001 | at alpha= | 3 | deg
Re: | 1000000 |  |  | Cd Min: | 0.00645 | at alpha= | -0.5 | deg
Mach: | 0.5 |  |  | Cl=0 at alpha= | -4.0373 | deg
|  |  |  | @ Cl=0.1, Cd= | 0.0083906
|  |  |  | @ Cl=0.4, Cd= | 0.008057
|  |  |  | @ Cl=0.6, Cd= | 0.0066654
alpha (deg) | Cl | Cd | Cm | Cl/Cd
-20 | -0.873 | 0.19003 | -0.042 | -4.594
-19.5 | -0.847 | 0.18733 | -0.043 | -4.519
-19 | -0.82 | 0.18349 | -0.043 | -4.468
-18.5 | -0.793 | 0.17871 | -0.044 | -4.438
-18 | -0.767 | 0.16841 | -0.044 | -4.552
-17.5 | -0.739 | 0.16741 | -0.044 | -4.416
-17 | -0.711 | 0.16435 | -0.043 | -4.326
-16.5 | -0.684 | 0.1588 | -0.043 | -4.307
-16 | -0.657 | 0.15367 | -0.043 | -4.275
-15.5 | -0.63 | 0.14679 | -0.044 | -4.292
-15 | -0.603 | 0.14167 | -0.044 | -4.256
-14.5 | -0.576 | 0.13779 | -0.045 | -4.179
-14 | -0.549 | 0.1349 | -0.045 | -4.067
-13.5 | -0.52 | 0.1256 | -0.043 | -4.143
-13 | -0.493 | 0.12295 | -0.043 | -4.01
-12.5 | -0.466 | 0.11944 | -0.044 | -3.9
-12 | -0.439 | 0.11598 | -0.044 | -3.781
-11.5 | -0.411 | 0.11402 | -0.044 | -3.606
-11 | -0.384 | 0.10848 | -0.045 | -3.537
-10.5 | -0.356 | 0.09681 | -0.042 | -3.675
-10 | -0.328 | 0.09417 | -0.043 | -3.487
-9.5 | -0.301 | 0.09162 | -0.043 | -3.284
-9 | -0.273 | 0.08686 | -0.043 | -3.148
-8.5 | -0.246 | 0.08149 | -0.04 | -3.014
-8 | -0.218 | 0.07914 | -0.04 | -2.756
-7.5 | -0.191 | 0.05426 | -0.043 | -3.516
-7 | -0.164 | 0.04773 | -0.048 | -3.428
-6.5 | -0.219 | 0.04662 | -0.041 | -4.69
-6 | -0.191 | 0.04256 | -0.042 | -4.479
-5.5 | -0.15 | 0.03879 | -0.053 | -3.861
-5 | -0.102 | 0.03539 | -0.06 | -2.885
-4.5 | -0.062 | 0.00895 | -0.108 | -6.883
-4 | 0.005 | 0.00868 | -0.109 | 0.596
-3.5 | 0.073 | 0.00846 | -0.11 | 8.684
-3 | 0.143 | 0.00828 | -0.111 | 17.213
-2.5 | 0.212 | 0.00817 | -0.112 | 25.95
-2 | 0.282 | 0.00809 | -0.113 | 34.81
-1.5 | 0.352 | 0.00805 | -0.114 | 43.711
-1 | 0.421 | 0.00806 | -0.115 | 52.25
-0.5 | 0.49 | 0.00645 | -0.116 | 76.074
0 | 0.56 | 0.00659 | -0.117 | 84.957
0.5 | 0.629 | 0.00672 | -0.118 | 93.549
1 | 0.698 | 0.00685 | -0.119 | 101.863
1.5 | 0.767 | 0.00702 | -0.12 | 109.214
2 | 0.833 | 0.0072 | -0.12 | 115.741
2.5 | 0.9 | 0.00742 | -0.121 | 121.312
3 | 0.967 | 0.00767 | -0.122 | 126.001
3.5 | 1.019 | 0.01388 | -0.122 | 73.423
4 | 1.081 | 0.01453 | -0.123 | 74.37
4.5 | 1.137 | 0.01526 | -0.123 | 74.532
5 | 1.19 | 0.01609 | -0.124 | 73.94
5.5 | 1.229 | 0.01716 | -0.125 | 71.612
6 | 1.251 | 0.01842 | -0.125 | 67.909
6.5 | 1.241 | 0.01991 | -0.126 | 62.322
7 | 1.153 | 0.02135 | -0.127 | 53.991
7.5 | 0.63 | 0.05634 | -0.054 | 11.18
8 | 0.656 | 0.08203 | -0.05 | 7.997
8.5 | 0.683 | 0.08441 | -0.051 | 8.087
9 | 0.71 | 0.08462 | -0.054 | 8.387
9.5 | 0.737 | 0.09405 | -0.056 | 7.831
10 | 0.763 | 0.09685 | -0.056 | 7.879
10.5 | 0.791 | 0.10617 | -0.062 | 7.449
11 | 0.817 | 0.10923 | -0.062 | 7.481
11.5 | 0.843 | 0.11232 | -0.063 | 7.509
12 | 0.87 | 0.11683 | -0.064 | 7.446
12.5 | 0.898 | 0.11918 | -0.068 | 7.533
13 | 0.924 | 0.12291 | -0.069 | 7.517
13.5 | 0.95 | 0.12663 | -0.069 | 7.501
14 | 0.976 | 0.13164 | -0.07 | 7.413
14.5 | 1.003 | 0.14135 | -0.072 | 7.093
15 | 1.03 | 0.15143 | -0.075 | 6.802
15.5 | 1.056 | 0.15227 | -0.075 | 6.932
16 | 1.081 | 0.16028 | -0.076 | 6.746
16.5 | 1.107 | 0.163 | -0.077 | 6.792
17 | 1.135 | 0.17278 | -0.08 | 6.57
17.5 | 1.161 | 0.175 | -0.081 | 6.636
18 | 1.187 | 0.18021 | -0.082 | 6.586
18.5 | 1.213 | 0.18844 | -0.084 | 6.439
19 | 1.241 | 0.19269 | -0.086 | 6.44
19.5 | 1.266 | 0.19684 | -0.087 | 6.433
20 | 1.292 | 0.20097 | -0.088 | 6.427

## 48. Re 1M Mach 0.50 (2)
BIGFOIL.COM POLAR EXPORT
NACA65A512
NACA65A512 |  |  |  | Cl Max: | 1.1963 | at alpha= | 9.5 | deg
XFOIL ncrit=9 |  |  |  | L/D Max: | 122.857 | at alpha= | 4 | deg
Re: | 1000000 |  |  | Cd Min: | 0.24829 | at alpha= | -20 | deg
Mach: | 0.5 |  |  | Cl=0 at alpha= | -4.5337 | deg
|  |  |  | @ Cl=0.1, Cd= | 0.0090075
|  |  |  | @ Cl=0.4, Cd= | 0.0059431
|  |  |  | @ Cl=0.6, Cd= | 0.0061833
alpha (deg) | Cl | Cd | Cm | Cl/Cd
-20 | -0.5616 | 0.24829 | -0.0125 | -2.2619
-19.5 | -0.5406 | 0.24061 | -0.017 | -2.2468
-19 | -0.5196 | 0.23259 | -0.0215 | -2.234
-18.5 | -0.4992 | 0.22447 | -0.0262 | -2.2239
-18 | -0.4805 | 0.2165 | -0.0307 | -2.2194
-17.5 | -0.4619 | 0.20869 | -0.0342 | -2.2133
-17 | -0.4433 | 0.20227 | -0.037 | -2.1916
-16.5 | -0.4261 | 0.19531 | -0.0401 | -2.1817
-16 | -0.4125 | 0.18862 | -0.0421 | -2.1869
-15.5 | -0.3967 | 0.18159 | -0.045 | -2.1846
-15 | -0.3701 | 0.1712 | -0.0527 | -2.1618
-14.5 | -0.3463 | 0.16195 | -0.0598 | -2.1383
-14 | -0.3207 | 0.15321 | -0.0653 | -2.0932
-13.5 | -0.2975 | 0.14513 | -0.071 | -2.0499
-13 | -0.272 | 0.13742 | -0.0769 | -1.9793
-12.5 | -0.2539 | 0.12729 | -0.0854 | -1.9947
-12 | -0.2322 | 0.11919 | -0.0899 | -1.9482
-11.5 | -0.2061 | 0.11228 | -0.0955 | -1.8356
-11 | -0.1897 | 0.10334 | -0.1034 | -1.8357
-10.5 | -0.1713 | 0.09483 | -0.1098 | -1.8064
-10 | -0.16 | 0.08679 | -0.1141 | -1.8435
-9.5 | -0.1363 | 0.08097 | -0.1184 | -1.6833
-9 | -0.1203 | 0.07349 | -0.1244 | -1.637
-8 | -0.1053 | 0.04964 | -0.1505 | -2.1213
-6.5 | -0.1277 | 0.02454 | -0.1582 | -5.2037
-6 | -0.1187 | 0.01871 | -0.151 | -6.3442
-5.5 | -0.094 | 0.01445 | -0.1442 | -6.5052
-5 | -0.047 | 0.01228 | -0.14 | -3.8274
-4.5 | 0.0034 | 0.01065 | -0.1361 | 0.31925
-4 | 0.0489 | 0.00951 | -0.1313 | 5.142
-3.5 | 0.1028 | 0.00898 | -0.1282 | 11.4477
-3 | 0.1558 | 0.00845 | -0.1251 | 18.4379
-2.5 | 0.2106 | 0.00809 | -0.1226 | 26.0321
-2 | 0.2666 | 0.00785 | -0.1203 | 33.9618
-1.5 | 0.3217 | 0.00762 | -0.1181 | 42.2178
-1 | 0.3518 | 0.00619 | -0.1116 | 56.8336
-0.5 | 0.4006 | 0.00594 | -0.108 | 67.4411
0 | 0.4541 | 0.00595 | -0.1053 | 76.3193
0.5 | 0.5102 | 0.00602 | -0.1032 | 84.7508
1 | 0.5678 | 0.00612 | -0.1015 | 92.7778
1.5 | 0.6238 | 0.00623 | -0.0993 | 100.1284
2 | 0.6765 | 0.00634 | -0.0964 | 106.7035
2.5 | 0.7241 | 0.00644 | -0.0922 | 112.4379
3 | 0.771 | 0.00656 | -0.0879 | 117.5305
3.5 | 0.8186 | 0.00681 | -0.0837 | 120.2056
4 | 0.8858 | 0.00721 | -0.084 | 122.8571
4.5 | 0.9422 | 0.01053 | -0.0861 | 89.4777
5 | 0.9314 | 0.01376 | -0.0743 | 67.689
5.5 | 0.9673 | 0.01532 | -0.0694 | 63.1397
6 | 1.0057 | 0.01688 | -0.0648 | 59.5794
6.5 | 1.0464 | 0.01841 | -0.0606 | 56.8387
7 | 1.0815 | 0.02036 | -0.0558 | 53.1189
7.5 | 1.1124 | 0.02267 | -0.0507 | 49.0693
8 | 1.1462 | 0.02499 | -0.0459 | 45.8663
8.5 | 1.1688 | 0.02817 | -0.0401 | 41.4909
9 | 1.1836 | 0.03211 | -0.0339 | 36.8608
9.5 | 1.1963 | 0.03663 | -0.0274 | 32.659
10 | 1.1957 | 0.04276 | -0.0216 | 27.963
10.5 | 1.1711 | 0.05169 | -0.017 | 22.6562
11 | 1.1379 | 0.06203 | -0.0156 | 18.3443
11.5 | 1.1001 | 0.07403 | -0.0175 | 14.8602
12 | 1.0618 | 0.08762 | -0.0228 | 12.1182
12.5 | 1.0245 | 0.10319 | -0.0313 | 9.9283
13 | 0.9936 | 0.12019 | -0.0416 | 8.2669
13.5 | 0.968 | 0.13763 | -0.0511 | 7.0334
14 | 0.9518 | 0.15312 | -0.0596 | 6.216
14.5 | 0.9488 | 0.16599 | -0.0667 | 5.716

## 49. Re 2M Mach 0.00 (1)
BIGFOIL.COM POLAR EXPORT
NACA65A512
NACA65A512 |  |  |  | Cl Max: | 1.341 | at alpha= | 9.5 | deg
JavaFoil+Calcfoil stall+Eppler ext transition |  |  |  | L/D Max: | 146.537 | at alpha= | 3.5 | deg
Re: | 2000000 |  |  | Cd Min: | 0.00529 | at alpha= | -1 | deg
Mach: | 0 |  |  | Cl=0 at alpha= | -4.0424 | deg
|  |  |  | @ Cl=0.1, Cd= | 0.007084
|  |  |  | @ Cl=0.4, Cd= | 0.005325
|  |  |  | @ Cl=0.6, Cd= | 0.0055259
alpha (deg) | Cl | Cd | Cm | Cl/Cd
-17.5 | -0.423 | 0.15076 | -0.033 | -2.807
-17 | -0.441 | 0.14584 | -0.033 | -3.021
-16.5 | -0.457 | 0.13715 | -0.034 | -3.336
-16 | -0.474 | 0.12981 | -0.034 | -3.649
-15.5 | -0.489 | 0.12092 | -0.034 | -4.045
-15 | -0.503 | 0.11653 | -0.034 | -4.317
-14.5 | -0.516 | 0.10887 | -0.035 | -4.735
-14 | -0.526 | 0.10248 | -0.034 | -5.128
-13.5 | -0.533 | 0.097 | -0.035 | -5.497
-13 | -0.538 | 0.0907 | -0.035 | -5.929
-12.5 | -0.539 | 0.08486 | -0.034 | -6.346
-12 | -0.532 | 0.07988 | -0.035 | -6.664
-11.5 | -0.522 | 0.07463 | -0.036 | -6.998
-11 | -0.509 | 0.0703 | -0.037 | -7.235
-10.5 | -0.491 | 0.06531 | -0.039 | -7.525
-10 | -0.471 | 0.06082 | -0.041 | -7.738
-9.5 | -0.446 | 0.05687 | -0.043 | -7.839
-9 | -0.418 | 0.05292 | -0.045 | -7.896
-8.5 | -0.386 | 0.04895 | -0.048 | -7.894
-8 | -0.432 | 0.00881 | -0.088 | -49.019
-7.5 | -0.384 | 0.00856 | -0.088 | -44.823
-7 | -0.333 | 0.00833 | -0.089 | -39.99
-6.5 | -0.28 | 0.00815 | -0.09 | -34.406
-6 | -0.226 | 0.00793 | -0.091 | -28.504
-5.5 | -0.17 | 0.00776 | -0.092 | -21.906
-5 | -0.113 | 0.00754 | -0.093 | -14.943
-4.5 | -0.054 | 0.00741 | -0.093 | -7.35
-4 | 0.005 | 0.00722 | -0.094 | 0.627
-3.5 | 0.064 | 0.00712 | -0.095 | 9
-3 | 0.124 | 0.00706 | -0.096 | 17.561
-2.5 | 0.184 | 0.00698 | -0.097 | 26.351
-2 | 0.244 | 0.00693 | -0.098 | 35.263
-1.5 | 0.305 | 0.00689 | -0.099 | 44.224
-1 | 0.365 | 0.00529 | -0.099 | 68.971
-0.5 | 0.425 | 0.00535 | -0.1 | 79.357
0 | 0.485 | 0.00542 | -0.101 | 89.426
0.5 | 0.545 | 0.00547 | -0.102 | 99.614
1 | 0.604 | 0.00553 | -0.103 | 109.259
1.5 | 0.664 | 0.00562 | -0.104 | 118.226
2 | 0.722 | 0.00573 | -0.104 | 126.128
2.5 | 0.781 | 0.00582 | -0.105 | 134.152
3 | 0.839 | 0.00597 | -0.106 | 140.691
3.5 | 0.897 | 0.00612 | -0.107 | 146.537
4 | 0.954 | 0.01109 | -0.108 | 86.014
4.5 | 1.008 | 0.01066 | -0.108 | 94.556
5 | 1.06 | 0.01109 | -0.109 | 95.529
5.5 | 1.108 | 0.01212 | -0.109 | 91.445
6 | 1.153 | 0.01266 | -0.11 | 91.135
6.5 | 1.195 | 0.01333 | -0.11 | 89.634
7 | 1.233 | 0.01391 | -0.111 | 88.682
7.5 | 1.268 | 0.01456 | -0.112 | 87.053
8 | 1.296 | 0.01533 | -0.112 | 84.57
8.5 | 1.32 | 0.01604 | -0.113 | 82.335
9 | 1.336 | 0.01685 | -0.113 | 79.307
9.5 | 1.341 | 0.01768 | -0.114 | 75.83
10 | 1.337 | 0.01828 | -0.115 | 73.136
10.5 | 1.326 | 0.01927 | -0.115 | 68.797
11 | 1.306 | 0.02037 | -0.115 | 64.116
11.5 | 1.278 | 0.02178 | -0.116 | 58.651
12 | 1.243 | 0.02325 | -0.116 | 53.464
12.5 | 1.017 | 0.07811 | -0.074 | 13.025
13 | 0.975 | 0.08809 | -0.066 | 11.069
13.5 | 0.938 | 0.09483 | -0.063 | 9.887
14 | 0.9 | 0.10174 | -0.061 | 8.843
14.5 | 0.861 | 0.10846 | -0.06 | 7.935

## 50. Re 2M Mach 0.00 (2)
BIGFOIL.COM POLAR EXPORT
NACA65A512
NACA65A512 |  |  |  | Cl Max: | 1.5872 | at alpha= | 17 | deg
XFOIL ncrit=9 |  |  |  | L/D Max: | 138.405 | at alpha= | 3.5 | deg
Re: | 2000000 |  |  | Cd Min: | 0.16362 | at alpha= | -15.5 | deg
Mach: | 0 |  |  | Cl=0 at alpha= | -4.375 | deg
|  |  |  | @ Cl=0.1, Cd= | 0.0065109
|  |  |  | @ Cl=0.4, Cd= | 0.0044986
|  |  |  | @ Cl=0.6, Cd= | 0.0047218
alpha (deg) | Cl | Cd | Cm | Cl/Cd
-15.5 | -0.416 | 0.16362 | -0.0378 | -2.5425
-14 | -0.3825 | 0.13736 | -0.0509 | -2.7847
-13.5 | -0.8576 | 0.02569 | -0.1181 | -33.3826
-13 | -0.8305 | 0.02205 | -0.1188 | -37.6644
-12.5 | -0.7776 | 0.02076 | -0.1209 | -37.4566
-12 | -0.7154 | 0.01972 | -0.1246 | -36.2779
-11.5 | -0.6727 | 0.01774 | -0.1247 | -37.92
-11 | -0.6197 | 0.01688 | -0.1257 | -36.7121
-10.5 | -0.5684 | 0.01623 | -0.1261 | -35.0216
-10 | -0.5237 | 0.01503 | -0.1253 | -34.8436
-9.5 | -0.4846 | 0.01271 | -0.1238 | -38.1275
-9 | -0.4413 | 0.0118 | -0.1221 | -37.3983
-8.5 | -0.3929 | 0.01118 | -0.1212 | -35.1431
-8 | -0.3459 | 0.01042 | -0.1201 | -33.1958
-7.5 | -0.3005 | 0.00973 | -0.1184 | -30.8839
-7 | -0.2513 | 0.00922 | -0.1175 | -27.256
-6.5 | -0.2069 | 0.00853 | -0.1155 | -24.2556
-6 | -0.1601 | 0.00798 | -0.1139 | -20.0627
-5.5 | -0.1105 | 0.00765 | -0.1129 | -14.4444
-5 | -0.0609 | 0.00735 | -0.1118 | -8.2857
-4.5 | -0.0124 | 0.00698 | -0.1105 | -1.7765
-4 | 0.0372 | 0.00674 | -0.1093 | 5.5193
-3.5 | 0.0877 | 0.00654 | -0.1084 | 13.4098
-3 | 0.1384 | 0.00642 | -0.1075 | 21.5576
-2.5 | 0.1879 | 0.00626 | -0.1063 | 30.016
-2 | 0.2382 | 0.00617 | -0.1052 | 38.6062
-1.5 | 0.2828 | 0.00576 | -0.1031 | 49.0972
-1 | 0.3176 | 0.00485 | -0.0992 | 65.4845
-0.5 | 0.3614 | 0.00453 | -0.0968 | 79.7792
0 | 0.4106 | 0.00449 | -0.0955 | 91.4477
0.5 | 0.4604 | 0.00448 | -0.0943 | 102.7679
1 | 0.51 | 0.00452 | -0.0931 | 112.8319
1.5 | 0.5563 | 0.00463 | -0.0912 | 120.1512
2 | 0.6039 | 0.00473 | -0.0895 | 127.6744
2.5 | 0.6497 | 0.00489 | -0.0875 | 132.863
3 | 0.6942 | 0.00508 | -0.0852 | 136.6535
3.5 | 0.7377 | 0.00533 | -0.0828 | 138.4053
4 | 0.7705 | 0.00591 | -0.0782 | 130.3723
4.5 | 0.8089 | 0.00741 | -0.076 | 109.1633
5 | 0.9226 | 0.00978 | -0.0921 | 94.3354
5.5 | 0.962 | 0.01034 | -0.0891 | 93.0368
6 | 1.0043 | 0.0108 | -0.0869 | 92.9907
6.5 | 1.0464 | 0.0113 | -0.0846 | 92.6018
7 | 1.088 | 0.01182 | -0.0824 | 92.0474
7.5 | 1.1287 | 0.01242 | -0.0802 | 90.8776
8 | 1.1673 | 0.01313 | -0.0776 | 88.9033
8.5 | 1.205 | 0.01392 | -0.0751 | 86.5661
9 | 1.2425 | 0.01473 | -0.0726 | 84.3517
9.5 | 1.2772 | 0.01572 | -0.0697 | 81.2468
10 | 1.3116 | 0.01675 | -0.067 | 78.3045
10.5 | 1.3429 | 0.018 | -0.0639 | 74.6056
11 | 1.3751 | 0.01919 | -0.0612 | 71.6571
11.5 | 1.4009 | 0.02087 | -0.0576 | 67.1251
12 | 1.4314 | 0.02222 | -0.055 | 64.4194
12.5 | 1.4571 | 0.02396 | -0.0519 | 60.8139
13 | 1.4814 | 0.02583 | -0.0489 | 57.3519
13.5 | 1.496 | 0.02853 | -0.0449 | 52.436
14 | 1.5153 | 0.03092 | -0.0419 | 49.0071
14.5 | 1.5359 | 0.03327 | -0.0393 | 46.1647
15 | 1.5518 | 0.03613 | -0.0366 | 42.9505
15.5 | 1.5645 | 0.03942 | -0.0341 | 39.688
16 | 1.5746 | 0.0431 | -0.0318 | 36.5336
16.5 | 1.5812 | 0.04734 | -0.0298 | 33.4009
17 | 1.5872 | 0.05179 | -0.0283 | 30.6468
17.5 | 1.5841 | 0.05756 | -0.0271 | 27.5208
18 | 1.5794 | 0.0638 | -0.0266 | 24.7555
18.5 | 1.5429 | 0.07475 | -0.0272 | 20.6408
19 | 1.5388 | 0.08179 | -0.0285 | 18.814
19.5 | 1.4969 | 0.09524 | -0.0323 | 15.7171
20 | 1.4743 | 0.10633 | -0.0365 | 13.8653

## 51. Re 2M Mach 0.10 (1)
BIGFOIL.COM POLAR EXPORT
NACA65A512
NACA65A512 |  |  |  | Cl Max: | 1.336 | at alpha= | 9.5 | deg
JavaFoil+Calcfoil stall+Eppler ext transition |  |  |  | L/D Max: | 146.93 | at alpha= | 3.5 | deg
Re: | 2000000 |  |  | Cd Min: | 0.00529 | at alpha= | -1 | deg
Mach: | 0.1 |  |  | Cl=0 at alpha= | -4.0417 | deg
|  |  |  | @ Cl=0.1, Cd= | 0.0071028
|  |  |  | @ Cl=0.4, Cd= | 0.0053285
|  |  |  | @ Cl=0.6, Cd= | 0.005533
alpha (deg) | Cl | Cd | Cm | Cl/Cd
-17.5 | -0.38 | 0.15673 | -0.033 | -2.423
-17 | -0.4 | 0.14632 | -0.033 | -2.731
-16.5 | -0.419 | 0.14069 | -0.033 | -2.98
-16 | -0.438 | 0.13145 | -0.034 | -3.335
-15.5 | -0.457 | 0.12292 | -0.034 | -3.717
-15 | -0.474 | 0.11869 | -0.034 | -3.995
-14.5 | -0.49 | 0.11028 | -0.034 | -4.442
-14 | -0.504 | 0.10376 | -0.035 | -4.853
-13.5 | -0.514 | 0.09875 | -0.035 | -5.209
-13 | -0.522 | 0.09109 | -0.036 | -5.733
-12.5 | -0.525 | 0.08569 | -0.033 | -6.131
-12 | -0.522 | 0.08089 | -0.035 | -6.456
-11.5 | -0.514 | 0.07558 | -0.036 | -6.805
-11 | -0.503 | 0.0708 | -0.037 | -7.101
-10.5 | -0.487 | 0.06566 | -0.04 | -7.424
-10 | -0.468 | 0.06138 | -0.041 | -7.618
-9.5 | -0.444 | 0.0571 | -0.042 | -7.776
-9 | -0.417 | 0.05331 | -0.045 | -7.821
-8.5 | -0.386 | 0.04948 | -0.047 | -7.803
-8 | -0.432 | 0.00882 | -0.088 | -49.036
-7.5 | -0.385 | 0.00857 | -0.089 | -44.886
-7 | -0.334 | 0.00834 | -0.09 | -40.045
-6.5 | -0.281 | 0.00815 | -0.091 | -34.537
-6 | -0.227 | 0.00796 | -0.091 | -28.499
-5.5 | -0.171 | 0.00777 | -0.092 | -21.954
-5 | -0.113 | 0.00755 | -0.093 | -14.985
-4.5 | -0.055 | 0.00742 | -0.094 | -7.373
-4 | 0.005 | 0.00726 | -0.095 | 0.627
-3.5 | 0.064 | 0.00715 | -0.096 | 8.997
-3 | 0.125 | 0.00707 | -0.096 | 17.626
-2.5 | 0.185 | 0.00699 | -0.097 | 26.457
-2 | 0.245 | 0.00695 | -0.098 | 35.319
-1.5 | 0.306 | 0.0069 | -0.099 | 44.406
-1 | 0.367 | 0.00529 | -0.1 | 69.29
-0.5 | 0.427 | 0.00536 | -0.101 | 79.629
0 | 0.487 | 0.00543 | -0.102 | 89.773
0.5 | 0.547 | 0.00548 | -0.102 | 99.887
1 | 0.607 | 0.00554 | -0.103 | 109.596
1.5 | 0.668 | 0.00565 | -0.104 | 118.077
2 | 0.726 | 0.00574 | -0.105 | 126.414
2.5 | 0.785 | 0.00584 | -0.106 | 134.446
3 | 0.843 | 0.006 | -0.106 | 140.499
3.5 | 0.902 | 0.00614 | -0.107 | 146.93
4 | 0.959 | 0.01114 | -0.108 | 86.048
4.5 | 1.012 | 0.01072 | -0.109 | 94.411
5 | 1.065 | 0.01059 | -0.109 | 100.542
5.5 | 1.113 | 0.0122 | -0.11 | 91.243
6 | 1.158 | 0.01273 | -0.11 | 90.919
6.5 | 1.199 | 0.01344 | -0.111 | 89.258
7 | 1.237 | 0.01402 | -0.112 | 88.256
7.5 | 1.27 | 0.01469 | -0.112 | 86.474
8 | 1.298 | 0.0155 | -0.113 | 83.753
8.5 | 1.321 | 0.0162 | -0.113 | 81.499
9 | 1.335 | 0.01705 | -0.114 | 78.29
9.5 | 1.336 | 0.01791 | -0.115 | 74.616
10 | 1.329 | 0.01852 | -0.115 | 71.752
10.5 | 1.313 | 0.01957 | -0.116 | 67.107
11 | 1.289 | 0.02069 | -0.116 | 62.323
11.5 | 1.253 | 0.0223 | -0.116 | 56.196
12 | 1.209 | 0.02432 | -0.116 | 49.72
12.5 | 0.98 | 0.0833 | -0.065 | 11.76
13 | 0.94 | 0.0898 | -0.063 | 10.472
13.5 | 0.899 | 0.09767 | -0.061 | 9.208
14 | 0.856 | 0.10391 | -0.059 | 8.241
14.5 | 0.813 | 0.11202 | -0.059 | 7.259

## 52. Re 2M Mach 0.10 (2)
BIGFOIL.COM POLAR EXPORT
NACA65A512
NACA65A512 |  |  |  | Cl Max: | 1.5666 | at alpha= | 17 | deg
XFOIL ncrit=9 |  |  |  | L/D Max: | 138.28 | at alpha= | 3.5 | deg
Re: | 2000000 |  |  | Cd Min: | 0.19942 | at alpha= | -18 | deg
Mach: | 0.1 |  |  | Cl=0 at alpha= | -4.3725 | deg
|  |  |  | @ Cl=0.1, Cd= | 0.006531
|  |  |  | @ Cl=0.4, Cd= | 0.0045173
|  |  |  | @ Cl=0.6, Cd= | 0.0047354
alpha (deg) | Cl | Cd | Cm | Cl/Cd
-18 | -0.4738 | 0.19942 | -0.0234 | -2.3759
-17.5 | -0.4596 | 0.19245 | -0.0268 | -2.3882
-17 | -0.4465 | 0.1853 | -0.03 | -2.4096
-16.5 | -0.434 | 0.17834 | -0.033 | -2.4336
-15.5 | -0.4149 | 0.16412 | -0.038 | -2.528
-15 | -0.4099 | 0.15594 | -0.0405 | -2.6286
-14.5 | -0.4038 | 0.14306 | -0.0468 | -2.8226
-14 | -0.3787 | 0.13798 | -0.0515 | -2.7446
-13.5 | -0.3692 | 0.12763 | -0.0576 | -2.8927
-13 | -0.8171 | 0.02506 | -0.121 | -32.6057
-12.5 | -0.7772 | 0.0229 | -0.1218 | -33.9389
-12 | -0.7151 | 0.0215 | -0.1258 | -33.2605
-11.5 | -0.6717 | 0.0192 | -0.1264 | -34.9844
-11 | -0.6194 | 0.018 | -0.1275 | -34.4111
-10.5 | -0.5693 | 0.01696 | -0.1278 | -33.5672
-10 | -0.5248 | 0.01559 | -0.1269 | -33.6626
-9.5 | -0.4851 | 0.0132 | -0.1255 | -36.75
-9 | -0.4428 | 0.01209 | -0.1235 | -36.6253
-8.5 | -0.3941 | 0.01143 | -0.1226 | -34.4794
-8 | -0.3471 | 0.01062 | -0.1213 | -32.6836
-7.5 | -0.3017 | 0.00987 | -0.1195 | -30.5674
-7 | -0.2521 | 0.00933 | -0.1186 | -27.0204
-6.5 | -0.2068 | 0.00868 | -0.1166 | -23.8249
-6 | -0.161 | 0.00803 | -0.1147 | -20.0498
-5.5 | -0.1112 | 0.00769 | -0.1136 | -14.4603
-5 | -0.0614 | 0.00739 | -0.1125 | -8.3085
-4.5 | -0.0127 | 0.007 | -0.1111 | -1.8143
-4 | 0.0371 | 0.00675 | -0.1099 | 5.4963
-3.5 | 0.0877 | 0.00656 | -0.1089 | 13.3689
-3 | 0.1386 | 0.00644 | -0.1079 | 21.5217
-2.5 | 0.1885 | 0.00628 | -0.1067 | 30.0159
-2 | 0.239 | 0.00619 | -0.1057 | 38.6107
-1 | 0.3194 | 0.00489 | -0.0997 | 65.317
-0.5 | 0.363 | 0.00454 | -0.0972 | 79.9559
0 | 0.4118 | 0.00451 | -0.0958 | 91.3082
0.5 | 0.462 | 0.0045 | -0.0946 | 102.6667
1 | 0.5118 | 0.00454 | -0.0934 | 112.7313
1.5 | 0.5588 | 0.00464 | -0.0915 | 120.431
2 | 0.6063 | 0.00475 | -0.0897 | 127.6421
2.5 | 0.6524 | 0.0049 | -0.0877 | 133.1429
3 | 0.697 | 0.0051 | -0.0854 | 136.6667
3.5 | 0.7398 | 0.00535 | -0.0827 | 138.2804
4 | 0.7728 | 0.00595 | -0.0781 | 129.8824
4.5 | 0.8108 | 0.0075 | -0.0758 | 108.1067
5 | 0.9234 | 0.00983 | -0.0915 | 93.9369
5.5 | 0.9638 | 0.01039 | -0.0886 | 92.7623
6 | 1.0064 | 0.01088 | -0.0863 | 92.5
6.5 | 1.0487 | 0.01138 | -0.0841 | 92.1529
7 | 1.0902 | 0.01193 | -0.0818 | 91.3831
7.5 | 1.1313 | 0.01254 | -0.0795 | 90.2153
8 | 1.1702 | 0.01327 | -0.0769 | 88.1839
8.5 | 1.2073 | 0.01412 | -0.0741 | 85.5028
9 | 1.2447 | 0.01497 | -0.0715 | 83.1463
9.5 | 1.2799 | 0.01598 | -0.0686 | 80.0939
10 | 1.3128 | 0.01713 | -0.0656 | 76.6375
10.5 | 1.3453 | 0.01836 | -0.0626 | 73.2734
11 | 1.3761 | 0.0197 | -0.0596 | 69.8528
11.5 | 1.4026 | 0.02138 | -0.0561 | 65.6034
12 | 1.4323 | 0.02286 | -0.0532 | 62.6553
12.5 | 1.457 | 0.02474 | -0.0499 | 58.8925
13 | 1.476 | 0.02711 | -0.0462 | 54.4449
13.5 | 1.4946 | 0.02958 | -0.0428 | 50.5274
14 | 1.5124 | 0.03221 | -0.0396 | 46.9544
14.5 | 1.5302 | 0.03492 | -0.0368 | 43.8202
15 | 1.5442 | 0.03811 | -0.0341 | 40.5195
15.5 | 1.5545 | 0.04179 | -0.0315 | 37.1979
16 | 1.5617 | 0.04598 | -0.0293 | 33.9648
16.5 | 1.5648 | 0.0508 | -0.0274 | 30.8031
17 | 1.5666 | 0.05601 | -0.0262 | 27.97
17.5 | 1.5581 | 0.06275 | -0.0254 | 24.8303
18 | 1.5441 | 0.07064 | -0.0256 | 21.8587
18.5 | 1.4856 | 0.08557 | -0.0284 | 17.3612
19 | 1.4774 | 0.094 | -0.0309 | 15.717
19.5 | 1.4296 | 0.10968 | -0.0372 | 13.0343
20 | 1.4062 | 0.12199 | -0.0431 | 11.5272

## 53. Re 2M Mach 0.25 (1)
BIGFOIL.COM POLAR EXPORT
NACA65A512
NACA65A512 |  |  |  | Cl Max: | 1.313 | at alpha= | 8.5 | deg
JavaFoil+Calcfoil stall+Eppler ext transition |  |  |  | L/D Max: | 141.559 | at alpha= | 3 | deg
Re: | 2000000 |  |  | Cd Min: | 0.00536 | at alpha= | -1 | deg
Mach: | 0.25 |  |  | Cl=0 at alpha= | -4.041 | deg
|  |  |  | @ Cl=0.1, Cd= | 0.0071506
|  |  |  | @ Cl=0.4, Cd= | 0.0053748
|  |  |  | @ Cl=0.6, Cd= | 0.11078
alpha (deg) | Cl | Cd | Cm | Cl/Cd
-16 | -0.069 | 0.13667 | -0.036 | -0.508
-15.5 | -0.066 | 0.13444 | -0.035 | -0.495
-15 | -0.189 | 0.1296 | -0.035 | -1.457
-14.5 | -0.248 | 0.12112 | -0.036 | -2.046
-14 | -0.298 | 0.11623 | -0.036 | -2.566
-13.5 | -0.343 | 0.10671 | -0.036 | -3.211
-13 | -0.381 | 0.09906 | -0.037 | -3.85
-12.5 | -0.414 | 0.09338 | -0.037 | -4.43
-12 | -0.433 | 0.08522 | -0.037 | -5.081
-11.5 | -0.445 | 0.07973 | -0.036 | -5.583
-11 | -0.45 | 0.07449 | -0.033 | -6.043
-10.5 | -0.449 | 0.06903 | -0.035 | -6.505
-10 | -0.441 | 0.06392 | -0.036 | -6.905
-9.5 | -0.427 | 0.06015 | -0.039 | -7.104
-9 | -0.407 | 0.0555 | -0.042 | -7.34
-8.5 | -0.382 | 0.05133 | -0.045 | -7.441
-8 | -0.35 | 0.04756 | -0.048 | -7.366
-7.5 | -0.387 | 0.00879 | -0.091 | -44.051
-7 | -0.338 | 0.00854 | -0.092 | -39.593
-6.5 | -0.286 | 0.00832 | -0.093 | -34.366
-6 | -0.231 | 0.0081 | -0.094 | -28.546
-5.5 | -0.174 | 0.00791 | -0.095 | -22.036
-5 | -0.116 | 0.00772 | -0.096 | -15.004
-4.5 | -0.056 | 0.00752 | -0.097 | -7.453
-4 | 0.005 | 0.00732 | -0.097 | 0.638
-3.5 | 0.066 | 0.0072 | -0.098 | 9.176
-3 | 0.128 | 0.00711 | -0.099 | 17.991
-2.5 | 0.19 | 0.00706 | -0.1 | 26.907
-2 | 0.252 | 0.00697 | -0.101 | 36.167
-1.5 | 0.315 | 0.00694 | -0.102 | 45.372
-1 | 0.377 | 0.00536 | -0.103 | 70.331
-0.5 | 0.439 | 0.0054 | -0.103 | 81.211
0 | 0.501 | 0.00549 | -0.104 | 91.172
0.5 | 0.562 | 0.00556 | -0.105 | 101.082
1 | 0.624 | 0.00563 | -0.106 | 110.906
1.5 | 0.686 | 0.00573 | -0.107 | 119.732
2 | 0.746 | 0.00582 | -0.108 | 128.056
2.5 | 0.806 | 0.00594 | -0.109 | 135.798
3 | 0.866 | 0.00612 | -0.109 | 141.559
3.5 | 0.926 | 0.01109 | -0.11 | 83.503
4 | 0.982 | 0.01068 | -0.111 | 91.928
4.5 | 1.036 | 0.01168 | -0.111 | 88.705
5 | 1.089 | 0.01217 | -0.112 | 89.48
5.5 | 1.137 | 0.01266 | -0.113 | 89.826
6 | 1.181 | 0.01329 | -0.113 | 88.856
6.5 | 1.221 | 0.01403 | -0.114 | 86.995
7 | 1.255 | 0.01476 | -0.114 | 85.036
7.5 | 1.282 | 0.01559 | -0.115 | 82.25
8 | 1.302 | 0.01641 | -0.116 | 79.318
8.5 | 1.313 | 0.01729 | -0.116 | 75.96
9 | 1.311 | 0.01831 | -0.117 | 71.632
9.5 | 1.29 | 0.01934 | -0.117 | 66.717
10 | 1.254 | 0.02051 | -0.118 | 61.157
10.5 | 1.196 | 0.0221 | -0.117 | 54.124
11 | 0.946 | 0.07247 | -0.065 | 13.052
11.5 | 0.881 | 0.08096 | -0.059 | 10.882
12 | 0.81 | 0.08668 | -0.059 | 9.349
12.5 | 0.732 | 0.09344 | -0.058 | 7.831
13 | 0.646 | 0.10478 | -0.055 | 6.165
13.5 | 0.556 | 0.11078 | -0.057 | 5.02

## 54. Re 2M Mach 0.25 (2)
BIGFOIL.COM POLAR EXPORT
NACA65A512
NACA65A512 |  |  |  | Cl Max: | 1.4639 | at alpha= | 14 | deg
XFOIL ncrit=9 |  |  |  | L/D Max: | 137.945 | at alpha= | 3.5 | deg
Re: | 2000000 |  |  | Cd Min: | 0.22866 | at alpha= | -20 | deg
Mach: | 0.25 |  |  | Cl=0 at alpha= | -4.3577 | deg
|  |  |  | @ Cl=0.1, Cd= | 0.0066242
|  |  |  | @ Cl=0.4, Cd= | 0.0045907
|  |  |  | @ Cl=0.6, Cd= | 0.0047947
alpha (deg) | Cl | Cd | Cm | Cl/Cd
-20 | -0.5411 | 0.22866 | -0.0093 | -2.3664
-19.5 | -0.524 | 0.22265 | -0.0131 | -2.3535
-19 | -0.5065 | 0.21689 | -0.0169 | -2.3353
-18.5 | -0.4898 | 0.21047 | -0.0205 | -2.3272
-18 | -0.4739 | 0.20229 | -0.0244 | -2.3427
-17.5 | -0.4587 | 0.19523 | -0.0279 | -2.3495
-17 | -0.4445 | 0.18802 | -0.0312 | -2.3641
-16.5 | -0.4309 | 0.18104 | -0.0343 | -2.3801
-16 | -0.4194 | 0.17372 | -0.0371 | -2.4142
-15.5 | -0.4092 | 0.16684 | -0.0393 | -2.4526
-14.5 | -0.3845 | 0.14687 | -0.0496 | -2.618
-14 | -0.3607 | 0.14062 | -0.0551 | -2.5651
-13.5 | -0.3495 | 0.13028 | -0.0613 | -2.6827
-13 | -0.3315 | 0.12182 | -0.0675 | -2.7212
-12.5 | -0.3169 | 0.11307 | -0.0736 | -2.8027
-12 | -0.3076 | 0.10476 | -0.0784 | -2.9362
-11.5 | -0.2996 | 0.09693 | -0.0828 | -3.0909
-11 | -0.2963 | 0.08805 | -0.0879 | -3.3651
-10 | -0.3521 | 0.05471 | -0.1144 | -6.4358
-9 | -0.4374 | 0.01559 | -0.1333 | -28.0564
-8.5 | -0.3971 | 0.01337 | -0.1309 | -29.7008
-8 | -0.3517 | 0.01206 | -0.1287 | -29.1625
-7.5 | -0.3063 | 0.01088 | -0.1263 | -28.1526
-7 | -0.2568 | 0.01005 | -0.1246 | -25.5522
-6.5 | -0.2101 | 0.0093 | -0.1223 | -22.5914
-6 | -0.1647 | 0.00837 | -0.1197 | -19.6774
-5.5 | -0.1152 | 0.00792 | -0.1179 | -14.5455
-5 | -0.0643 | 0.00755 | -0.1164 | -8.5166
-4.5 | -0.0146 | 0.00712 | -0.1146 | -2.0506
-4 | 0.0367 | 0.00684 | -0.1132 | 5.3655
-3.5 | 0.0885 | 0.00666 | -0.1119 | 13.2883
-3 | 0.1399 | 0.0065 | -0.1106 | 21.5231
-2.5 | 0.1912 | 0.00637 | -0.1092 | 30.0157
-2 | 0.2425 | 0.00627 | -0.1079 | 38.6762
-1.5 | 0.2927 | 0.00609 | -0.1065 | 48.0624
-1 | 0.3288 | 0.00516 | -0.1024 | 63.7209
-0.5 | 0.3704 | 0.00462 | -0.0992 | 80.1732
0 | 0.4209 | 0.00457 | -0.0977 | 92.1007
0.5 | 0.4715 | 0.00458 | -0.0963 | 102.9476
1 | 0.5221 | 0.00462 | -0.0948 | 113.0087
1.5 | 0.5714 | 0.00471 | -0.093 | 121.3163
2 | 0.6187 | 0.00485 | -0.0908 | 127.567
2.5 | 0.6666 | 0.00499 | -0.0887 | 133.5872
3 | 0.7106 | 0.00519 | -0.0858 | 136.9171
3.5 | 0.7518 | 0.00545 | -0.0823 | 137.945
4 | 0.7862 | 0.00623 | -0.0777 | 126.1958
4.5 | 0.824 | 0.00799 | -0.0752 | 103.1289
5 | 0.9228 | 0.01008 | -0.087 | 91.5476
5.5 | 0.9741 | 0.01072 | -0.0861 | 90.8675
6 | 1.0166 | 0.01133 | -0.0833 | 89.7264
6.5 | 1.061 | 0.01188 | -0.081 | 89.3098
7 | 1.1023 | 0.0126 | -0.0782 | 87.4841
7.5 | 1.1441 | 0.01333 | -0.0755 | 85.829
8 | 1.1837 | 0.0142 | -0.0725 | 83.3592
8.5 | 1.2213 | 0.01522 | -0.0693 | 80.2431
9 | 1.2562 | 0.01643 | -0.0658 | 76.4577
9.5 | 1.2912 | 0.01769 | -0.0624 | 72.9904
10 | 1.3228 | 0.01918 | -0.0587 | 68.9677
10.5 | 1.3528 | 0.02085 | -0.0549 | 64.8825
11 | 1.3773 | 0.02295 | -0.0506 | 60.0131
11.5 | 1.4047 | 0.02493 | -0.0468 | 56.3458
12 | 1.4286 | 0.02724 | -0.043 | 52.4449
12.5 | 1.441 | 0.03052 | -0.0383 | 47.2149
13 | 1.4503 | 0.03424 | -0.0339 | 42.3569
13.5 | 1.4627 | 0.03794 | -0.0303 | 38.553
14 | 1.4639 | 0.04285 | -0.0266 | 34.1634
14.5 | 1.4603 | 0.04859 | -0.0236 | 30.0535
15 | 1.4519 | 0.05521 | -0.0216 | 26.2978
15.5 | 1.4324 | 0.06365 | -0.0207 | 22.5043
16 | 1.4041 | 0.07397 | -0.0217 | 18.982
16.5 | 1.3698 | 0.08612 | -0.0247 | 15.9057
17 | 1.3363 | 0.09946 | -0.03 | 13.4356
17.5 | 1.2832 | 0.11765 | -0.0392 | 10.9069
18 | 1.2408 | 0.13563 | -0.0492 | 9.1484
18.5 | 1.2034 | 0.15358 | -0.0592 | 7.8357
19 | 1.1094 | 0.18687 | -0.0787 | 5.9367

## 55. Re 2M Mach 0.50 (1)
BIGFOIL.COM POLAR EXPORT
NACA65A512
NACA65A512 |  |  |  | Cl Max: | 1.294 | at alpha= | 20 | deg
JavaFoil+Calcfoil stall+Eppler ext transition |  |  |  | L/D Max: | 144.092 | at alpha= | 3 | deg
Re: | 2000000 |  |  | Cd Min: | 0.00567 | at alpha= | -0.5 | deg
Mach: | 0.5 |  |  | Cl=0 at alpha= | -4.0373 | deg
|  |  |  | @ Cl=0.1, Cd= | 0.0075421
|  |  |  | @ Cl=0.4, Cd= | 0.0071922
|  |  |  | @ Cl=0.6, Cd= | 0.0058338
alpha (deg) | Cl | Cd | Cm | Cl/Cd
-20 | -0.873 | 0.17339 | -0.043 | -5.037
-19.5 | -0.847 | 0.16841 | -0.043 | -5.027
-19 | -0.82 | 0.16591 | -0.043 | -4.942
-18.5 | -0.793 | 0.16113 | -0.044 | -4.924
-18 | -0.767 | 0.15344 | -0.044 | -4.997
-17.5 | -0.74 | 0.15316 | -0.045 | -4.833
-17 | -0.711 | 0.14739 | -0.043 | -4.827
-16.5 | -0.684 | 0.143 | -0.043 | -4.784
-16 | -0.657 | 0.13774 | -0.044 | -4.771
-15.5 | -0.63 | 0.13128 | -0.044 | -4.801
-15 | -0.603 | 0.12824 | -0.045 | -4.704
-14.5 | -0.576 | 0.12437 | -0.045 | -4.632
-14 | -0.549 | 0.11939 | -0.046 | -4.598
-13.5 | -0.521 | 0.11257 | -0.044 | -4.626
-13 | -0.493 | 0.10908 | -0.044 | -4.522
-12.5 | -0.466 | 0.10556 | -0.044 | -4.415
-12 | -0.439 | 0.1021 | -0.045 | -4.297
-11.5 | -0.411 | 0.10051 | -0.045 | -4.093
-11 | -0.384 | 0.096 | -0.046 | -3.999
-10.5 | -0.356 | 0.08189 | -0.044 | -4.348
-10 | -0.329 | 0.08288 | -0.044 | -3.964
-9.5 | -0.301 | 0.08083 | -0.044 | -3.726
-9 | -0.274 | 0.07678 | -0.045 | -3.564
-8.5 | -0.246 | 0.06728 | -0.042 | -3.653
-8 | -0.218 | 0.05757 | -0.044 | -3.794
-7.5 | -0.191 | 0.05155 | -0.047 | -3.708
-7 | -0.164 | 0.04506 | -0.053 | -3.645
-6.5 | -0.219 | 0.0442 | -0.045 | -4.953
-6 | -0.192 | 0.0401 | -0.054 | -4.783
-5.5 | -0.186 | 0.00849 | -0.106 | -21.858
-5 | -0.126 | 0.00831 | -0.107 | -15.147
-4.5 | -0.062 | 0.00806 | -0.108 | -7.647
-4 | 0.005 | 0.0078 | -0.109 | 0.662
-3.5 | 0.073 | 0.0076 | -0.11 | 9.658
-3 | 0.143 | 0.00745 | -0.111 | 19.126
-2.5 | 0.212 | 0.00734 | -0.112 | 28.901
-2 | 0.282 | 0.00728 | -0.113 | 38.68
-1.5 | 0.352 | 0.00722 | -0.114 | 48.741
-1 | 0.421 | 0.00718 | -0.115 | 58.666
-0.5 | 0.49 | 0.00567 | -0.116 | 86.573
0 | 0.56 | 0.00577 | -0.117 | 97.061
0.5 | 0.629 | 0.00588 | -0.118 | 106.939
1 | 0.698 | 0.00601 | -0.119 | 116.173
1.5 | 0.767 | 0.00613 | -0.12 | 125.131
2 | 0.833 | 0.00627 | -0.12 | 132.917
2.5 | 0.9 | 0.00647 | -0.121 | 139.045
3 | 0.967 | 0.00671 | -0.122 | 144.092
3.5 | 1.022 | 0.01231 | -0.122 | 83.019
4 | 1.083 | 0.0129 | -0.123 | 83.968
4.5 | 1.14 | 0.01354 | -0.124 | 84.185
5 | 1.193 | 0.01426 | -0.124 | 83.621
5.5 | 1.232 | 0.01519 | -0.125 | 81.112
6 | 1.254 | 0.01629 | -0.126 | 76.974
6.5 | 1.244 | 0.0176 | -0.126 | 70.698
7 | 1.157 | 0.01915 | -0.127 | 60.399
7.5 | 0.633 | 0.05229 | -0.066 | 12.11
8 | 0.659 | 0.05557 | -0.063 | 11.857
8.5 | 0.684 | 0.06349 | -0.058 | 10.773
9 | 0.71 | 0.07733 | -0.057 | 9.184
9.5 | 0.737 | 0.08257 | -0.058 | 8.927
10 | 0.764 | 0.08533 | -0.059 | 8.949
10.5 | 0.791 | 0.09362 | -0.063 | 8.451
11 | 0.818 | 0.09669 | -0.063 | 8.455
11.5 | 0.844 | 0.09976 | -0.064 | 8.459
12 | 0.871 | 0.10325 | -0.066 | 8.433
12.5 | 0.898 | 0.1055 | -0.069 | 8.513
13 | 0.924 | 0.10909 | -0.069 | 8.472
13.5 | 0.95 | 0.11263 | -0.07 | 8.436
14 | 0.976 | 0.1173 | -0.071 | 8.324
14.5 | 1.004 | 0.12447 | -0.074 | 8.065
15 | 1.03 | 0.13285 | -0.075 | 7.756
15.5 | 1.056 | 0.13449 | -0.076 | 7.85
16 | 1.082 | 0.13942 | -0.077 | 7.76
16.5 | 1.108 | 0.14462 | -0.078 | 7.663
17 | 1.138 | 0.15132 | -0.084 | 7.523
17.5 | 1.162 | 0.1553 | -0.082 | 7.482
18 | 1.188 | 0.15834 | -0.083 | 7.503
18.5 | 1.217 | 0.16352 | -0.087 | 7.445
19 | 1.242 | 0.16989 | -0.087 | 7.31
19.5 | 1.267 | 0.17606 | -0.088 | 7.199
20 | 1.294 | 0.18097 | -0.09 | 7.15

## 56. Re 2M Mach 0.50 (2)
BIGFOIL.COM POLAR EXPORT
NACA65A512
NACA65A512 |  |  |  | Cl Max: | 1.2662 | at alpha= | 9 | deg
XFOIL ncrit=9 |  |  |  | L/D Max: | 136.389 | at alpha= | 3 | deg
Re: | 2000000 |  |  | Cd Min: | 0.24725 | at alpha= | -20 | deg
Mach: | 0.5 |  |  | Cl=0 at alpha= | -4.318 | deg
|  |  |  | @ Cl=0.1, Cd= | 0.0071039
|  |  |  | @ Cl=0.4, Cd= | 0.005155
|  |  |  | @ Cl=0.6, Cd= | 0.0050287
alpha (deg) | Cl | Cd | Cm | Cl/Cd
-20 | -0.5651 | 0.24725 | -0.0113 | -2.2855
-19.5 | -0.544 | 0.2398 | -0.0159 | -2.2686
-19 | -0.5228 | 0.23242 | -0.0204 | -2.2494
-18.5 | -0.5019 | 0.22443 | -0.0247 | -2.2363
-18 | -0.4821 | 0.2159 | -0.0291 | -2.233
-17.5 | -0.4633 | 0.20807 | -0.0332 | -2.2267
-17 | -0.4455 | 0.20031 | -0.0368 | -2.2241
-16.5 | -0.4297 | 0.1928 | -0.0398 | -2.2287
-16 | -0.4028 | 0.18404 | -0.046 | -2.1887
-15.5 | -0.3749 | 0.17561 | -0.0528 | -2.1348
-15 | -0.3498 | 0.16592 | -0.0597 | -2.1082
-14.5 | -0.325 | 0.15663 | -0.0665 | -2.075
-13.5 | -0.2863 | 0.13865 | -0.0777 | -2.0649
-13 | -0.2667 | 0.13171 | -0.0819 | -2.0249
-12.5 | -0.2559 | 0.12249 | -0.0863 | -2.0892
-12 | -0.238 | 0.11605 | -0.0899 | -2.0508
-11.5 | -0.2237 | 0.1089 | -0.0935 | -2.0542
-11 | -0.2094 | 0.1016 | -0.0975 | -2.061
-10.5 | -0.1961 | 0.09462 | -0.1013 | -2.0725
-10 | -0.196 | 0.08443 | -0.1068 | -2.3214
-9.5 | -0.175 | 0.07955 | -0.11 | -2.1999
-9 | -0.1698 | 0.07074 | -0.116 | -2.4003
-8.5 | -0.1694 | 0.06136 | -0.1231 | -2.7608
-8 | -0.1725 | 0.04734 | -0.1406 | -3.6439
-7.5 | -0.1696 | 0.03566 | -0.1571 | -4.756
-7 | -0.1699 | 0.02693 | -0.1587 | -6.3089
-6.5 | -0.1699 | 0.01926 | -0.1535 | -8.8214
-6 | -0.1582 | 0.01301 | -0.1459 | -12.1599
-5.5 | -0.12 | 0.01007 | -0.1402 | -11.9166
-5 | -0.0698 | 0.00889 | -0.1358 | -7.8515
-4.5 | -0.019 | 0.00807 | -0.1317 | -2.3544
-4 | 0.0332 | 0.00747 | -0.1279 | 4.4444
-3.5 | 0.0887 | 0.00715 | -0.125 | 12.4056
-3 | 0.1451 | 0.00692 | -0.1225 | 20.9682
-2.5 | 0.2014 | 0.00675 | -0.1202 | 29.837
-2 | 0.2583 | 0.00661 | -0.1181 | 39.0772
-1.5 | 0.315 | 0.0065 | -0.1161 | 48.4615
-1 | 0.3694 | 0.0063 | -0.1138 | 58.6349
-0.5 | 0.4004 | 0.00514 | -0.1072 | 77.8988
0 | 0.4506 | 0.00493 | -0.104 | 91.3996
0.5 | 0.5051 | 0.00492 | -0.1016 | 102.6626
1 | 0.5613 | 0.00496 | -0.0996 | 113.1653
1.5 | 0.612 | 0.00505 | -0.0963 | 121.1881
2 | 0.6627 | 0.0052 | -0.0929 | 127.4423
2.5 | 0.7174 | 0.00537 | -0.0904 | 133.594
3 | 0.7706 | 0.00565 | -0.0876 | 136.3894
3.5 | 0.8191 | 0.00615 | -0.0839 | 133.187
4 | 0.8471 | 0.00792 | -0.0775 | 106.9571
4.5 | 0.8796 | 0.01061 | -0.0739 | 82.9029
5 | 0.9254 | 0.01234 | -0.0717 | 74.9919
5.5 | 1.0141 | 0.01324 | -0.0767 | 76.5937
6 | 1.06 | 0.01435 | -0.0728 | 73.8676
6.5 | 1.1062 | 0.01553 | -0.0689 | 71.2299
7 | 1.1507 | 0.01687 | -0.0646 | 68.2098
7.5 | 1.1912 | 0.01852 | -0.0598 | 64.3197
8 | 1.2259 | 0.02061 | -0.0542 | 59.4808
8.5 | 1.252 | 0.02334 | -0.0479 | 53.6418
9 | 1.2662 | 0.02704 | -0.0407 | 46.8269
9.5 | 1.2655 | 0.03207 | -0.0326 | 39.4606
10 | 1.2524 | 0.03879 | -0.0248 | 32.2867
10.5 | 1.2252 | 0.04744 | -0.0192 | 25.8263
11 | 1.1903 | 0.05742 | -0.0168 | 20.7297
11.5 | 1.1535 | 0.06864 | -0.0175 | 16.8051
12 | 1.1158 | 0.08138 | -0.0214 | 13.711
12.5 | 1.0799 | 0.09569 | -0.0284 | 11.2854
13 | 1.05 | 0.11106 | -0.0375 | 9.4543
13.5 | 1.0263 | 0.1274 | -0.0469 | 8.0557
14 | 1.0041 | 0.14332 | -0.0558 | 7.006

## 57. Re 3M Mach 0.00 (1)
BIGFOIL.COM POLAR EXPORT
NACA65A512
NACA65A512 |  |  |  | Cl Max: | 1.343 | at alpha= | 9.5 | deg
JavaFoil+Calcfoil stall+Eppler ext transition |  |  |  | L/D Max: | 153.018 | at alpha= | 3.5 | deg
Re: | 3000000 |  |  | Cd Min: | 0.00503 | at alpha= | -1 | deg
Mach: | 0 |  |  | Cl=0 at alpha= | -4.0424 | deg
|  |  |  | @ Cl=0.1, Cd= | 0.00673
|  |  |  | @ Cl=0.4, Cd= | 0.0050475
|  |  |  | @ Cl=0.6, Cd= | 0.0052359
alpha (deg) | Cl | Cd | Cm | Cl/Cd
-17.5 | -0.424 | 0.14697 | -0.034 | -2.883
-17 | -0.441 | 0.13786 | -0.034 | -3.198
-16.5 | -0.458 | 0.13009 | -0.035 | -3.52
-16 | -0.474 | 0.12488 | -0.035 | -3.797
-15.5 | -0.49 | 0.1173 | -0.036 | -4.175
-15 | -0.504 | 0.11162 | -0.035 | -4.511
-14.5 | -0.516 | 0.10555 | -0.037 | -4.892
-14 | -0.526 | 0.09943 | -0.037 | -5.294
-13.5 | -0.534 | 0.0947 | -0.037 | -5.638
-13 | -0.539 | 0.08729 | -0.038 | -6.174
-12.5 | -0.54 | 0.08211 | -0.038 | -6.575
-12 | -0.534 | 0.07715 | -0.038 | -6.916
-11.5 | -0.524 | 0.07162 | -0.04 | -7.314
-11 | -0.51 | 0.06728 | -0.042 | -7.586
-10.5 | -0.493 | 0.06299 | -0.043 | -7.831
-10 | -0.472 | 0.05863 | -0.045 | -8.056
-9.5 | -0.448 | 0.05444 | -0.047 | -8.228
-9 | -0.424 | 0.04756 | -0.054 | -8.908
-8.5 | -0.477 | 0.00862 | -0.087 | -55.288
-8 | -0.432 | 0.00836 | -0.088 | -51.66
-7.5 | -0.384 | 0.00812 | -0.088 | -47.269
-7 | -0.333 | 0.00791 | -0.089 | -42.097
-6.5 | -0.28 | 0.00772 | -0.09 | -36.31
-6 | -0.226 | 0.00753 | -0.091 | -30.013
-5.5 | -0.17 | 0.00735 | -0.092 | -23.103
-5 | -0.113 | 0.00721 | -0.093 | -15.623
-4.5 | -0.054 | 0.00706 | -0.093 | -7.715
-4 | 0.005 | 0.00691 | -0.094 | 0.656
-3.5 | 0.064 | 0.00679 | -0.095 | 9.432
-3 | 0.124 | 0.00669 | -0.096 | 18.524
-2.5 | 0.184 | 0.00662 | -0.097 | 27.823
-2 | 0.244 | 0.00657 | -0.098 | 37.199
-1.5 | 0.305 | 0.00651 | -0.099 | 46.795
-1 | 0.365 | 0.00503 | -0.099 | 72.455
-0.5 | 0.425 | 0.00506 | -0.1 | 83.877
0 | 0.485 | 0.00511 | -0.101 | 94.867
0.5 | 0.545 | 0.00518 | -0.102 | 105.11
1 | 0.604 | 0.00524 | -0.103 | 115.352
1.5 | 0.664 | 0.00532 | -0.104 | 124.78
2 | 0.722 | 0.00545 | -0.104 | 132.546
2.5 | 0.781 | 0.00555 | -0.105 | 140.608
3 | 0.839 | 0.00569 | -0.106 | 147.451
3.5 | 0.897 | 0.00586 | -0.107 | 153.018
4 | 0.954 | 0.01032 | -0.108 | 92.395
4.5 | 1.009 | 0.01075 | -0.108 | 93.896
5 | 1.063 | 0.01121 | -0.109 | 94.815
5.5 | 1.111 | 0.0107 | -0.11 | 103.819
6 | 1.157 | 0.01182 | -0.11 | 97.831
6.5 | 1.198 | 0.01246 | -0.111 | 96.182
7 | 1.236 | 0.013 | -0.111 | 95.076
7.5 | 1.27 | 0.01363 | -0.112 | 93.188
8 | 1.299 | 0.0143 | -0.112 | 90.836
8.5 | 1.323 | 0.01494 | -0.113 | 88.538
9 | 1.339 | 0.01569 | -0.114 | 85.314
9.5 | 1.343 | 0.01644 | -0.114 | 81.684
10 | 1.339 | 0.01731 | -0.115 | 77.364
10.5 | 1.328 | 0.01809 | -0.115 | 73.406
11 | 1.309 | 0.01914 | -0.116 | 68.417
11.5 | 1.283 | 0.02 | -0.116 | 64.143
12 | 1.25 | 0.02119 | -0.116 | 58.992
12.5 | 1.208 | 0.02308 | -0.116 | 52.329
13 | 1.15 | 0.02721 | -0.115 | 42.267
13.5 | 0.948 | 0.08721 | -0.073 | 10.866
14 | 0.903 | 0.09704 | -0.066 | 9.308
14.5 | 0.863 | 0.10479 | -0.064 | 8.234

## 58. Re 3M Mach 0.00 (2)
BIGFOIL.COM POLAR EXPORT
NACA65A512
NACA65A512 |  |  |  | Cl Max: | 1.6664 | at alpha= | 18.5 | deg
XFOIL ncrit=9 |  |  |  | L/D Max: | 141.796 | at alpha= | 3 | deg
Re: | 3000000 |  |  | Cd Min: | 0.08219 | at alpha= | 20 | deg
Mach: | 0 |  |  | Cl=0 at alpha= | -4.3206 | deg
|  |  |  | @ Cl=0.1, Cd= | 0.0059613
|  |  |  | @ Cl=0.4, Cd= | 0.0042033
|  |  |  | @ Cl=0.6, Cd= | 0.0043971
alpha (deg) | Cl | Cd | Cm | Cl/Cd
-17.5 | -1.1058 | 0.04686 | -0.098 | -23.598
-17 | -1.1409 | 0.03695 | -0.1037 | -30.8769
-16.5 | -1.1516 | 0.02976 | -0.1081 | -38.6962
-16 | -1.1145 | 0.02666 | -0.1127 | -41.8042
-15.5 | -1.0887 | 0.02408 | -0.1136 | -45.2118
-15 | -1.0542 | 0.02287 | -0.1126 | -46.0953
-14.5 | -1.0194 | 0.02135 | -0.1117 | -47.7471
-14 | -0.9729 | 0.02041 | -0.112 | -47.6678
-13.5 | -0.9319 | 0.01879 | -0.1118 | -49.5955
-13 | -0.8805 | 0.01789 | -0.1127 | -49.2174
-12.5 | -0.8248 | 0.01709 | -0.1144 | -48.2621
-12 | -0.7717 | 0.01478 | -0.1168 | -52.2124
-11.5 | -0.7181 | 0.01331 | -0.1183 | -53.9519
-11 | -0.6653 | 0.01262 | -0.1188 | -52.7179
-10.5 | -0.6124 | 0.01212 | -0.1191 | -50.5281
-10 | -0.5594 | 0.01155 | -0.1194 | -48.4329
-9.5 | -0.5063 | 0.0112 | -0.1195 | -45.2054
-9 | -0.4575 | 0.01059 | -0.1188 | -43.2011
-8.5 | -0.409 | 0.0099 | -0.118 | -41.3131
-8 | -0.365 | 0.00887 | -0.1162 | -41.1499
-7.5 | -0.3173 | 0.00831 | -0.115 | -38.1829
-7 | -0.2677 | 0.00792 | -0.114 | -33.8005
-6.5 | -0.2177 | 0.00755 | -0.1132 | -28.8344
-6 | -0.167 | 0.00727 | -0.1124 | -22.9711
-5.5 | -0.1182 | 0.00687 | -0.1111 | -17.2052
-5 | -0.0684 | 0.00658 | -0.1101 | -10.3951
-4.5 | -0.0179 | 0.00633 | -0.1092 | -2.8278
-4 | 0.032 | 0.00613 | -0.1081 | 5.2202
-3.5 | 0.0826 | 0.00601 | -0.1072 | 13.7438
-3 | 0.1326 | 0.00587 | -0.1061 | 22.5894
-2.5 | 0.1837 | 0.00581 | -0.1053 | 31.6179
-2 | 0.2337 | 0.00571 | -0.1042 | 40.9282
-1.5 | 0.2842 | 0.00561 | -0.1032 | 50.6595
-1 | 0.3259 | 0.00503 | -0.1006 | 64.7913
-0.5 | 0.3635 | 0.00431 | -0.0971 | 84.3387
0 | 0.4114 | 0.00417 | -0.0956 | 98.6571
0.5 | 0.4606 | 0.00414 | -0.0943 | 111.256
1 | 0.5094 | 0.00419 | -0.0929 | 121.5752
1.5 | 0.5567 | 0.00429 | -0.0912 | 129.7669
2 | 0.6052 | 0.00441 | -0.0898 | 137.2336
2.5 | 0.6506 | 0.00462 | -0.0877 | 140.8225
3 | 0.6948 | 0.0049 | -0.0855 | 141.7959
3.5 | 0.7337 | 0.00536 | -0.0822 | 136.8843
4 | 0.7559 | 0.00658 | -0.0757 | 114.8784
5 | 0.8622 | 0.00921 | -0.0777 | 93.6156
5.5 | 0.934 | 0.00959 | -0.0822 | 97.3931
6 | 1.0265 | 0.00999 | -0.0914 | 102.7528
6.5 | 1.0691 | 0.01042 | -0.0892 | 102.6008
7 | 1.1118 | 0.01087 | -0.0872 | 102.2815
7.5 | 1.1519 | 0.01145 | -0.0847 | 100.6026
8 | 1.1919 | 0.01205 | -0.0823 | 98.9129
8.5 | 1.2306 | 0.01273 | -0.0797 | 96.6693
9 | 1.2682 | 0.01349 | -0.0771 | 94.0104
9.5 | 1.3044 | 0.01434 | -0.0744 | 90.9623
10 | 1.3404 | 0.01522 | -0.0718 | 88.0683
10.5 | 1.3742 | 0.01624 | -0.069 | 84.6182
11 | 1.406 | 0.01741 | -0.0659 | 80.7582
11.5 | 1.4383 | 0.01855 | -0.0632 | 77.5364
12 | 1.4665 | 0.02 | -0.06 | 73.325
12.5 | 1.4916 | 0.02169 | -0.0565 | 68.769
13 | 1.5214 | 0.02307 | -0.0539 | 65.9471
13.5 | 1.5471 | 0.02477 | -0.051 | 62.4586
14 | 1.569 | 0.0268 | -0.0478 | 58.5448
14.5 | 1.588 | 0.0291 | -0.0446 | 54.5704
15 | 1.6043 | 0.03172 | -0.0415 | 50.5769
15.5 | 1.6094 | 0.03544 | -0.0377 | 45.412
16 | 1.6227 | 0.03861 | -0.0352 | 42.028
16.5 | 1.6329 | 0.0422 | -0.0328 | 38.6943
17 | 1.6463 | 0.04566 | -0.0312 | 36.0556
17.5 | 1.6516 | 0.05008 | -0.0295 | 32.9792
18 | 1.6533 | 0.05516 | -0.0282 | 29.9728
18.5 | 1.6664 | 0.05909 | -0.0277 | 28.201
19 | 1.6559 | 0.06602 | -0.0273 | 25.0818
19.5 | 1.6481 | 0.07304 | -0.0277 | 22.5643
20 | 1.6272 | 0.08219 | -0.0291 | 19.798

## 59. Re 3M Mach 0.10 (1)
BIGFOIL.COM POLAR EXPORT
NACA65A512
NACA65A512 |  |  |  | Cl Max: | 1.338 | at alpha= | 9.5 | deg
JavaFoil+Calcfoil stall+Eppler ext transition |  |  |  | L/D Max: | 153.314 | at alpha= | 3.5 | deg
Re: | 3000000 |  |  | Cd Min: | 0.00504 | at alpha= | -1 | deg
Mach: | 0.1 |  |  | Cl=0 at alpha= | -4.0417 | deg
|  |  |  | @ Cl=0.1, Cd= | 0.006741
|  |  |  | @ Cl=0.4, Cd= | 0.0050565
|  |  |  | @ Cl=0.6, Cd= | 0.0052342
alpha (deg) | Cl | Cd | Cm | Cl/Cd
-17.5 | -0.38 | 0.14942 | -0.034 | -2.544
-17 | -0.4 | 0.13974 | -0.034 | -2.862
-16.5 | -0.42 | 0.13225 | -0.035 | -3.172
-16 | -0.439 | 0.12548 | -0.035 | -3.497
-15.5 | -0.457 | 0.11837 | -0.036 | -3.865
-15 | -0.475 | 0.11313 | -0.035 | -4.195
-14.5 | -0.49 | 0.10737 | -0.036 | -4.568
-14 | -0.504 | 0.09914 | -0.037 | -5.086
-13.5 | -0.515 | 0.09535 | -0.037 | -5.4
-13 | -0.523 | 0.08798 | -0.038 | -5.945
-12.5 | -0.527 | 0.08262 | -0.037 | -6.373
-12 | -0.523 | 0.07788 | -0.039 | -6.722
-11.5 | -0.516 | 0.0721 | -0.04 | -7.153
-11 | -0.504 | 0.06759 | -0.041 | -7.461
-10.5 | -0.489 | 0.06326 | -0.043 | -7.73
-10 | -0.469 | 0.0589 | -0.044 | -7.967
-9.5 | -0.446 | 0.05496 | -0.046 | -8.114
-9 | -0.419 | 0.0507 | -0.049 | -8.269
-8.5 | -0.477 | 0.00869 | -0.087 | -54.876
-8 | -0.432 | 0.00841 | -0.088 | -51.431
-7.5 | -0.385 | 0.00813 | -0.089 | -47.288
-7 | -0.334 | 0.00792 | -0.09 | -42.171
-6.5 | -0.281 | 0.00772 | -0.091 | -36.42
-6 | -0.227 | 0.00754 | -0.091 | -30.082
-5.5 | -0.171 | 0.00735 | -0.092 | -23.208
-5 | -0.113 | 0.00722 | -0.093 | -15.673
-4.5 | -0.055 | 0.0071 | -0.094 | -7.698
-4 | 0.005 | 0.00692 | -0.095 | 0.658
-3.5 | 0.064 | 0.0068 | -0.096 | 9.467
-3 | 0.125 | 0.0067 | -0.096 | 18.595
-2.5 | 0.185 | 0.00663 | -0.097 | 27.882
-2 | 0.245 | 0.00657 | -0.098 | 37.388
-1.5 | 0.306 | 0.00651 | -0.099 | 47.025
-1 | 0.367 | 0.00504 | -0.1 | 72.68
-0.5 | 0.427 | 0.00507 | -0.101 | 84.211
0 | 0.487 | 0.00511 | -0.102 | 95.239
0.5 | 0.547 | 0.00519 | -0.102 | 105.556
1 | 0.607 | 0.00524 | -0.103 | 115.824
1.5 | 0.668 | 0.00533 | -0.104 | 125.157
2 | 0.726 | 0.00546 | -0.105 | 133.036
2.5 | 0.785 | 0.00556 | -0.106 | 141.114
3 | 0.843 | 0.00569 | -0.106 | 148.244
3.5 | 0.902 | 0.00588 | -0.107 | 153.314
4 | 0.959 | 0.01037 | -0.108 | 92.389
4.5 | 1.014 | 0.01083 | -0.109 | 93.615
5 | 1.068 | 0.01127 | -0.11 | 94.734
5.5 | 1.116 | 0.01078 | -0.11 | 103.519
6 | 1.161 | 0.0119 | -0.111 | 97.58
6.5 | 1.202 | 0.01255 | -0.111 | 95.797
7 | 1.24 | 0.0131 | -0.112 | 94.614
7.5 | 1.272 | 0.01373 | -0.112 | 92.652
8 | 1.3 | 0.01446 | -0.113 | 89.947
8.5 | 1.323 | 0.0151 | -0.114 | 87.621
9 | 1.337 | 0.01587 | -0.114 | 84.236
9.5 | 1.338 | 0.01665 | -0.115 | 80.38
10 | 1.331 | 0.01754 | -0.115 | 75.904
10.5 | 1.316 | 0.01838 | -0.116 | 71.601
11 | 1.292 | 0.01942 | -0.116 | 66.537
11.5 | 1.26 | 0.0204 | -0.117 | 61.766
12 | 1.22 | 0.02176 | -0.117 | 56.084
12.5 | 1.169 | 0.02422 | -0.116 | 48.28
13 | 0.953 | 0.08146 | -0.075 | 11.702
13.5 | 0.903 | 0.09228 | -0.066 | 9.782
14 | 0.859 | 0.09955 | -0.064 | 8.629
14.5 | 0.815 | 0.10689 | -0.064 | 7.627

## 60. Re 3M Mach 0.10 (2)
BIGFOIL.COM POLAR EXPORT
NACA65A512
NACA65A512 |  |  |  | Cl Max: | 1.6391 | at alpha= | 18.5 | deg
XFOIL ncrit=9 |  |  |  | L/D Max: | 142.057 | at alpha= | 3 | deg
Re: | 3000000 |  |  | Cd Min: | 0.09294 | at alpha= | 20 | deg
Mach: | 0.1 |  |  | Cl=0 at alpha= | -4.3184 | deg
|  |  |  | @ Cl=0.1, Cd= | 0.0059718
|  |  |  | @ Cl=0.4, Cd= | 0.0042205
|  |  |  | @ Cl=0.6, Cd= | 0.0044097
alpha (deg) | Cl | Cd | Cm | Cl/Cd
-16.5 | -1.0624 | 0.04281 | -0.1025 | -24.8166
-16 | -1.0794 | 0.03326 | -0.1107 | -32.4534
-15.5 | -1.0692 | 0.02703 | -0.1171 | -39.556
-15 | -1.0363 | 0.0254 | -0.1171 | -40.7992
-14.5 | -1.0094 | 0.02348 | -0.1157 | -42.9898
-14 | -0.9694 | 0.02234 | -0.1149 | -43.393
-13.5 | -0.9324 | 0.02025 | -0.1144 | -46.0444
-13 | -0.8835 | 0.01911 | -0.1149 | -46.2323
-12.5 | -0.8299 | 0.01815 | -0.116 | -45.7245
-12 | -0.7723 | 0.01732 | -0.1177 | -44.5901
-11.5 | -0.722 | 0.01403 | -0.1201 | -51.4612
-11 | -0.6697 | 0.01307 | -0.1204 | -51.2395
-10.5 | -0.6162 | 0.01249 | -0.1207 | -49.3355
-10 | -0.5623 | 0.01187 | -0.121 | -47.3715
-9.5 | -0.5096 | 0.01142 | -0.1209 | -44.6235
-9 | -0.4603 | 0.01077 | -0.1201 | -42.7391
-8.5 | -0.4076 | 0.01043 | -0.1198 | -39.0796
-8 | -0.3666 | 0.00902 | -0.1174 | -40.643
-7.5 | -0.3191 | 0.0084 | -0.116 | -37.9881
-7 | -0.2691 | 0.008 | -0.115 | -33.6375
-6.5 | -0.2191 | 0.0076 | -0.114 | -28.8289
-6 | -0.1683 | 0.0073 | -0.1131 | -23.0548
-5.5 | -0.1189 | 0.00691 | -0.1119 | -17.2069
-5 | -0.0692 | 0.0066 | -0.1107 | -10.4848
-4.5 | -0.0182 | 0.00636 | -0.1098 | -2.8616
-4 | 0.0319 | 0.00615 | -0.1087 | 5.187
-3.5 | 0.0827 | 0.00602 | -0.1077 | 13.7375
-3 | 0.133 | 0.00588 | -0.1066 | 22.619
-2.5 | 0.1844 | 0.00582 | -0.1058 | 31.6838
-2 | 0.2347 | 0.00572 | -0.1047 | 41.0315
-1 | 0.3275 | 0.00508 | -0.101 | 64.4685
-0.5 | 0.3649 | 0.00433 | -0.0975 | 84.2725
0 | 0.413 | 0.00418 | -0.0959 | 98.8038
0.5 | 0.4624 | 0.00415 | -0.0946 | 111.4217
1 | 0.5114 | 0.0042 | -0.0932 | 121.7619
1.5 | 0.559 | 0.0043 | -0.0915 | 130
2 | 0.6076 | 0.00443 | -0.09 | 137.1558
2.5 | 0.6533 | 0.00463 | -0.088 | 141.1015
3 | 0.6975 | 0.00491 | -0.0856 | 142.057
3.5 | 0.7358 | 0.00538 | -0.0821 | 136.7658
4 | 0.7586 | 0.00663 | -0.0757 | 114.4193
4.5 | 0.8015 | 0.00789 | -0.0742 | 101.5843
5 | 0.8657 | 0.00926 | -0.0777 | 93.4881
5.5 | 0.936 | 0.00965 | -0.0818 | 96.9948
6 | 1.0286 | 0.01004 | -0.0909 | 102.4502
6.5 | 1.0716 | 0.01049 | -0.0887 | 102.1544
7 | 1.1144 | 0.01095 | -0.0865 | 101.7717
7.5 | 1.1548 | 0.01155 | -0.084 | 99.9827
8 | 1.1945 | 0.01219 | -0.0814 | 97.9902
8.5 | 1.2332 | 0.01291 | -0.0788 | 95.5229
9 | 1.2712 | 0.01368 | -0.0761 | 92.924
9.5 | 1.3064 | 0.01463 | -0.0731 | 89.296
10 | 1.3432 | 0.0155 | -0.0705 | 86.6581
10.5 | 1.3757 | 0.01665 | -0.0674 | 82.6246
11 | 1.4088 | 0.01779 | -0.0644 | 79.1906
11.5 | 1.44 | 0.01906 | -0.0614 | 75.5509
12 | 1.4657 | 0.02074 | -0.0578 | 70.6702
12.5 | 1.4937 | 0.0223 | -0.0546 | 66.9821
13 | 1.5221 | 0.02385 | -0.0518 | 63.8197
13.5 | 1.5469 | 0.02571 | -0.0487 | 60.1673
14 | 1.5673 | 0.02793 | -0.0453 | 56.1153
14.5 | 1.5829 | 0.03063 | -0.0418 | 51.6781
15 | 1.594 | 0.03383 | -0.0382 | 47.1179
15.5 | 1.602 | 0.0375 | -0.0349 | 42.72
16 | 1.6153 | 0.04082 | -0.0325 | 39.5713
16.5 | 1.6234 | 0.04484 | -0.0303 | 36.2043
17 | 1.6336 | 0.04882 | -0.0286 | 33.4617
17.5 | 1.6346 | 0.05397 | -0.0271 | 30.2872
18 | 1.6312 | 0.05994 | -0.0262 | 27.2139
18.5 | 1.6391 | 0.06476 | -0.0259 | 25.3104
19 | 1.6229 | 0.07292 | -0.0263 | 22.2559
19.5 | 1.6072 | 0.08147 | -0.0276 | 19.7275
20 | 1.5758 | 0.09294 | -0.0306 | 16.955

## 61. Re 3M Mach 0.25 (1)
BIGFOIL.COM POLAR EXPORT
NACA65A512
NACA65A512 |  |  |  | Cl Max: | 1.315 | at alpha= | 8.5 | deg
JavaFoil+Calcfoil stall+Eppler ext transition |  |  |  | L/D Max: | 148.744 | at alpha= | 3 | deg
Re: | 3000000 |  |  | Cd Min: | 0.00508 | at alpha= | -1 | deg
Mach: | 0.25 |  |  | Cl=0 at alpha= | -4.041 | deg
|  |  |  | @ Cl=0.1, Cd= | 0.0068152
|  |  |  | @ Cl=0.4, Cd= | 0.0050948
|  |  |  | @ Cl=0.6, Cd= | 0.10485
alpha (deg) | Cl | Cd | Cm | Cl/Cd
-16 | -0.069 | 0.13107 | -0.037 | -0.53
-15.5 | -0.067 | 0.13128 | -0.036 | -0.507
-15 | -0.189 | 0.12467 | -0.036 | -1.516
-14.5 | -0.248 | 0.11802 | -0.037 | -2.101
-14 | -0.298 | 0.1099 | -0.037 | -2.715
-13.5 | -0.343 | 0.10369 | -0.037 | -3.307
-13 | -0.382 | 0.0949 | -0.038 | -4.022
-12.5 | -0.414 | 0.08876 | -0.038 | -4.664
-12 | -0.434 | 0.08305 | -0.039 | -5.222
-11.5 | -0.446 | 0.07725 | -0.039 | -5.771
-11 | -0.451 | 0.07219 | -0.036 | -6.243
-10.5 | -0.45 | 0.06679 | -0.039 | -6.736
-10 | -0.443 | 0.06202 | -0.041 | -7.137
-9.5 | -0.429 | 0.05759 | -0.044 | -7.445
-9 | -0.409 | 0.05337 | -0.046 | -7.664
-8.5 | -0.384 | 0.04921 | -0.049 | -7.798
-8 | -0.433 | 0.0087 | -0.09 | -49.757
-7.5 | -0.387 | 0.00837 | -0.091 | -46.288
-7 | -0.338 | 0.0081 | -0.092 | -41.754
-6.5 | -0.286 | 0.00789 | -0.093 | -36.272
-6 | -0.231 | 0.00767 | -0.094 | -30.152
-5.5 | -0.174 | 0.00751 | -0.095 | -23.22
-5 | -0.116 | 0.00736 | -0.096 | -15.752
-4.5 | -0.056 | 0.00717 | -0.097 | -7.815
-4 | 0.005 | 0.007 | -0.097 | 0.667
-3.5 | 0.066 | 0.00687 | -0.098 | 9.612
-3 | 0.128 | 0.00677 | -0.099 | 18.88
-2.5 | 0.19 | 0.00669 | -0.1 | 28.407
-2 | 0.252 | 0.00663 | -0.101 | 38.057
-1.5 | 0.315 | 0.00659 | -0.102 | 47.749
-1 | 0.377 | 0.00508 | -0.103 | 74.17
-0.5 | 0.439 | 0.00512 | -0.103 | 85.693
0 | 0.501 | 0.00519 | -0.104 | 96.459
0.5 | 0.562 | 0.00525 | -0.105 | 107.138
1 | 0.624 | 0.00531 | -0.106 | 117.544
1.5 | 0.686 | 0.00543 | -0.107 | 126.382
2 | 0.746 | 0.00554 | -0.108 | 134.62
2.5 | 0.806 | 0.00565 | -0.109 | 142.816
3 | 0.866 | 0.00582 | -0.109 | 148.744
3.5 | 0.926 | 0.01031 | -0.11 | 89.843
4 | 0.984 | 0.01077 | -0.111 | 91.417
4.5 | 1.039 | 0.01033 | -0.112 | 100.596
5 | 1.092 | 0.01078 | -0.112 | 101.286
5.5 | 1.14 | 0.01184 | -0.113 | 96.321
6 | 1.184 | 0.01242 | -0.113 | 95.351
6.5 | 1.223 | 0.01311 | -0.114 | 93.324
7 | 1.257 | 0.01375 | -0.115 | 91.408
7.5 | 1.284 | 0.01454 | -0.115 | 88.309
8 | 1.304 | 0.0153 | -0.116 | 85.236
8.5 | 1.315 | 0.0161 | -0.117 | 81.696
9 | 1.314 | 0.01704 | -0.117 | 77.077
9.5 | 1.293 | 0.01796 | -0.118 | 71.993
10 | 1.257 | 0.01903 | -0.118 | 66.078
10.5 | 1.207 | 0.02028 | -0.119 | 59.498
11 | 1.137 | 0.02211 | -0.118 | 51.4
11.5 | 0.884 | 0.0776 | -0.064 | 11.392
12 | 0.812 | 0.08332 | -0.063 | 9.749
12.5 | 0.733 | 0.09039 | -0.061 | 8.11
13 | 0.647 | 0.09761 | -0.06 | 6.632
13.5 | 0.557 | 0.10485 | -0.06 | 5.311

## 62. Re 3M Mach 0.25 (2)
BIGFOIL.COM POLAR EXPORT
NACA65A512
NACA65A512 |  |  |  | Cl Max: | 1.5331 | at alpha= | 14 | deg
XFOIL ncrit=9 |  |  |  | L/D Max: | 142.671 | at alpha= | 3 | deg
Re: | 3000000 |  |  | Cd Min: | 0.1703 | at alpha= | -16 | deg
Mach: | 0.25 |  |  | Cl=0 at alpha= | -4.2946 | deg
|  |  |  | @ Cl=0.1, Cd= | 0.0060418
|  |  |  | @ Cl=0.4, Cd= | 0.0043656
|  |  |  | @ Cl=0.6, Cd= | 0.004452
alpha (deg) | Cl | Cd | Cm | Cl/Cd
-16 | -0.43 | 0.1703 | -0.0368 | -2.525
-15.5 | -0.4209 | 0.15873 | -0.0422 | -2.6517
-15 | -0.403 | 0.15049 | -0.0479 | -2.6779
-14.5 | -0.3785 | 0.14356 | -0.0539 | -2.6365
-14 | -0.3759 | 0.13059 | -0.061 | -2.8785
-13.5 | -0.3586 | 0.12347 | -0.066 | -2.9043
-13 | -0.344 | 0.117 | -0.0697 | -2.9402
-12.5 | -0.3369 | 0.10878 | -0.0737 | -3.0971
-12 | -0.3554 | 0.09531 | -0.0799 | -3.7289
-11 | -0.6553 | 0.02466 | -0.1271 | -26.5734
-10.5 | -0.6267 | 0.01672 | -0.1301 | -37.4821
-10 | -0.5707 | 0.01518 | -0.1306 | -37.5955
-9.5 | -0.5202 | 0.01378 | -0.1296 | -37.7504
-9 | -0.4719 | 0.01237 | -0.128 | -38.1487
-8.5 | -0.418 | 0.01159 | -0.1272 | -36.0656
-8 | -0.3705 | 0.01044 | -0.1252 | -35.4885
-7.5 | -0.3277 | 0.00906 | -0.1223 | -36.17
-7 | -0.2766 | 0.00848 | -0.1207 | -32.6179
-6.5 | -0.2262 | 0.00792 | -0.119 | -28.5606
-6 | -0.175 | 0.00752 | -0.1175 | -23.2713
-5.5 | -0.1224 | 0.00717 | -0.1163 | -17.0711
-5 | -0.0725 | 0.00674 | -0.1145 | -10.7567
-4.5 | -0.0212 | 0.00649 | -0.1131 | -3.2666
-3.5 | 0.082 | 0.00609 | -0.1104 | 13.4647
-3 | 0.1343 | 0.00595 | -0.1093 | 22.5714
-2.5 | 0.1872 | 0.00587 | -0.1083 | 31.891
-2 | 0.2395 | 0.00578 | -0.1072 | 41.436
-1.5 | 0.2916 | 0.00569 | -0.1061 | 51.2478
-1 | 0.3366 | 0.00526 | -0.1036 | 63.9924
-0.5 | 0.3733 | 0.00449 | -0.0996 | 83.1403
0 | 0.4205 | 0.00427 | -0.0975 | 98.4778
0.5 | 0.4717 | 0.00423 | -0.0962 | 111.513
1 | 0.5216 | 0.00427 | -0.0946 | 122.1546
2 | 0.6207 | 0.0045 | -0.0912 | 137.9333
2.5 | 0.6679 | 0.00469 | -0.089 | 142.4094
3 | 0.7105 | 0.00498 | -0.0859 | 142.6707
3.5 | 0.7478 | 0.0055 | -0.0817 | 135.9636
4 | 0.7745 | 0.00695 | -0.0761 | 111.4388
4.5 | 0.8212 | 0.00838 | -0.0752 | 97.9952
5 | 0.8839 | 0.00961 | -0.0777 | 91.9771
5.5 | 0.9483 | 0.01002 | -0.0798 | 94.6407
6 | 1.0414 | 0.01037 | -0.0881 | 100.4243
6.5 | 1.0843 | 0.01094 | -0.0854 | 99.1133
7 | 1.1283 | 0.01149 | -0.0829 | 98.1984
7.5 | 1.1701 | 0.01218 | -0.0801 | 96.0673
8 | 1.21 | 0.01299 | -0.077 | 93.1486
8.5 | 1.2482 | 0.01392 | -0.0737 | 89.6695
9 | 1.2855 | 0.01494 | -0.0704 | 86.0442
9.5 | 1.3224 | 0.01602 | -0.0671 | 82.5468
10 | 1.3544 | 0.01742 | -0.0632 | 77.7497
10.5 | 1.3888 | 0.01873 | -0.0598 | 74.1484
11 | 1.4184 | 0.02039 | -0.0558 | 69.5635
11.5 | 1.4432 | 0.02245 | -0.0514 | 64.2851
12 | 1.4702 | 0.0244 | -0.0476 | 60.2541
12.5 | 1.4919 | 0.02685 | -0.0434 | 55.5642
13 | 1.5119 | 0.0295 | -0.0393 | 51.2508
13.5 | 1.528 | 0.0326 | -0.0353 | 46.8712
14 | 1.5331 | 0.0368 | -0.031 | 41.6603
14.5 | 1.5238 | 0.04259 | -0.0266 | 35.7784
15 | 1.5241 | 0.04789 | -0.0238 | 31.825
15.5 | 1.5108 | 0.05497 | -0.0216 | 27.4841
16 | 1.4913 | 0.06333 | -0.0207 | 23.5481
16.5 | 1.4648 | 0.0733 | -0.0215 | 19.9836
17 | 1.4325 | 0.08492 | -0.0242 | 16.8688
17.5 | 1.3923 | 0.09897 | -0.0296 | 14.0679
18 | 1.3476 | 0.11512 | -0.0374 | 11.706
18.5 | 1.3092 | 0.13152 | -0.0464 | 9.9544
19 | 1.2377 | 0.15617 | -0.0608 | 7.9253

## 63. Re 3M Mach 0.50 (1)
BIGFOIL.COM POLAR EXPORT
NACA65A512
NACA65A512 |  |  |  | Cl Max: | 1.297 | at alpha= | 20 | deg
JavaFoil+Calcfoil stall+Eppler ext transition |  |  |  | L/D Max: | 151.817 | at alpha= | 3 | deg
Re: | 3000000 |  |  | Cd Min: | 0.00536 | at alpha= | -0.5 | deg
Mach: | 0.5 |  |  | Cl=0 at alpha= | -4.0373 | deg
|  |  |  | @ Cl=0.1, Cd= | 0.0071644
|  |  |  | @ Cl=0.4, Cd= | 0.0067752
|  |  |  | @ Cl=0.6, Cd= | 0.0055264
alpha (deg) | Cl | Cd | Cm | Cl/Cd
-20 | -0.874 | 0.16595 | -0.043 | -5.266
-19.5 | -0.847 | 0.1602 | -0.043 | -5.288
-19 | -0.82 | 0.15849 | -0.044 | -5.177
-18.5 | -0.794 | 0.15371 | -0.044 | -5.164
-18 | -0.767 | 0.1453 | -0.045 | -5.279
-17.5 | -0.741 | 0.14541 | -0.046 | -5.094
-17 | -0.712 | 0.13965 | -0.044 | -5.099
-16.5 | -0.685 | 0.13562 | -0.044 | -5.047
-16 | -0.658 | 0.13005 | -0.044 | -5.056
-15.5 | -0.631 | 0.12588 | -0.045 | -5.01
-15 | -0.604 | 0.12006 | -0.045 | -5.028
-14.5 | -0.576 | 0.11622 | -0.046 | -4.96
-14 | -0.549 | 0.11399 | -0.046 | -4.819
-13.5 | -0.521 | 0.1054 | -0.045 | -4.945
-13 | -0.494 | 0.1037 | -0.045 | -4.76
-12.5 | -0.466 | 0.1002 | -0.045 | -4.654
-12 | -0.439 | 0.09671 | -0.046 | -4.539
-11.5 | -0.412 | 0.09335 | -0.046 | -4.409
-11 | -0.384 | 0.08947 | -0.047 | -4.295
-10.5 | -0.356 | 0.07677 | -0.045 | -4.641
-10 | -0.329 | 0.06886 | -0.046 | -4.777
-9.5 | -0.302 | 0.06297 | -0.047 | -4.789
-9 | -0.274 | 0.05763 | -0.047 | -4.756
-8.5 | -0.246 | 0.064 | -0.044 | -3.843
-8 | -0.219 | 0.05493 | -0.045 | -3.979
-7.5 | -0.191 | 0.0496 | -0.05 | -3.86
-7 | -0.165 | 0.04393 | -0.055 | -3.745
-6.5 | -0.22 | 0.04291 | -0.051 | -5.12
-6 | -0.193 | 0.03835 | -0.059 | -5.025
-5.5 | -0.186 | 0.0081 | -0.106 | -22.919
-5 | -0.126 | 0.0079 | -0.107 | -15.927
-4.5 | -0.062 | 0.00766 | -0.108 | -8.04
-4 | 0.005 | 0.00742 | -0.109 | 0.696
-3.5 | 0.073 | 0.00723 | -0.11 | 10.161
-3 | 0.143 | 0.00706 | -0.111 | 20.201
-2.5 | 0.212 | 0.00697 | -0.112 | 30.409
-2 | 0.282 | 0.00686 | -0.113 | 41.09
-1.5 | 0.352 | 0.00681 | -0.114 | 51.661
-1 | 0.421 | 0.00676 | -0.115 | 62.303
-0.5 | 0.49 | 0.00536 | -0.116 | 91.543
0 | 0.56 | 0.00548 | -0.117 | 102.207
0.5 | 0.629 | 0.00556 | -0.118 | 113.03
1 | 0.698 | 0.00567 | -0.119 | 123.2
1.5 | 0.767 | 0.00581 | -0.12 | 132.119
2 | 0.833 | 0.00594 | -0.12 | 140.298
2.5 | 0.9 | 0.00613 | -0.121 | 146.949
3 | 0.967 | 0.00637 | -0.122 | 151.817
3.5 | 1.025 | 0.01151 | -0.122 | 89.028
4 | 1.085 | 0.01204 | -0.123 | 90.128
4.5 | 1.142 | 0.01265 | -0.124 | 90.316
5 | 1.194 | 0.01332 | -0.125 | 89.696
5.5 | 1.234 | 0.01418 | -0.125 | 87.005
6 | 1.256 | 0.0152 | -0.126 | 82.605
6.5 | 1.246 | 0.01646 | -0.127 | 75.679
7 | 1.158 | 0.01784 | -0.127 | 64.923
7.5 | 0.77 | 0.01921 | -0.128 | 40.06
8 | 0.662 | 0.05304 | -0.071 | 12.488
8.5 | 0.686 | 0.06065 | -0.064 | 11.305
9 | 0.711 | 0.07262 | -0.058 | 9.785
9.5 | 0.738 | 0.06759 | -0.062 | 10.921
10 | 0.764 | 0.0786 | -0.062 | 9.725
10.5 | 0.792 | 0.08719 | -0.064 | 9.079
11 | 0.818 | 0.09023 | -0.065 | 9.065
11.5 | 0.844 | 0.09303 | -0.065 | 9.075
12 | 0.871 | 0.09884 | -0.068 | 8.817
12.5 | 0.899 | 0.10012 | -0.07 | 8.976
13 | 0.925 | 0.1036 | -0.071 | 8.926
13.5 | 0.951 | 0.10693 | -0.071 | 8.892
14 | 0.977 | 0.1115 | -0.072 | 8.762
14.5 | 1.006 | 0.11629 | -0.076 | 8.647
15 | 1.031 | 0.12422 | -0.076 | 8.297
15.5 | 1.056 | 0.1265 | -0.076 | 8.351
16 | 1.083 | 0.13262 | -0.077 | 8.163
16.5 | 1.109 | 0.13706 | -0.079 | 8.092
17 | 1.143 | 0.14134 | -0.088 | 8.089
17.5 | 1.163 | 0.14392 | -0.083 | 8.08
18 | 1.189 | 0.14931 | -0.084 | 7.963
18.5 | 1.222 | 0.15522 | -0.091 | 7.874
19 | 1.243 | 0.16092 | -0.088 | 7.723
19.5 | 1.269 | 0.16708 | -0.089 | 7.594
20 | 1.297 | 0.17094 | -0.091 | 7.585

## 64. Re 3M Mach 0.50 (2)
BIGFOIL.COM POLAR EXPORT
NACA65A512
NACA65A512 |  |  |  | Cl Max: | 1.3042 | at alpha= | 9 | deg
XFOIL ncrit=9 |  |  |  | L/D Max: | 144.5 | at alpha= | 2.5 | deg
Re: | 3000000 |  |  | Cd Min: | 0.2475 | at alpha= | -20 | deg
Mach: | 0.5 |  |  | Cl=0 at alpha= | -4.2167 | deg
|  |  |  | @ Cl=0.1, Cd= | 0.0064185
|  |  |  | @ Cl=0.4, Cd= | 0.0054818
|  |  |  | @ Cl=0.6, Cd= | 0.0046005
alpha (deg) | Cl | Cd | Cm | Cl/Cd
-20 | -0.5655 | 0.2475 | -0.0107 | -2.2848
-19.5 | -0.5443 | 0.23927 | -0.0155 | -2.2748
-19 | -0.5238 | 0.23102 | -0.02 | -2.2673
-18.5 | -0.5036 | 0.22305 | -0.0244 | -2.2578
-18 | -0.4849 | 0.21538 | -0.0285 | -2.2514
-17.5 | -0.4649 | 0.20848 | -0.0324 | -2.23
-16.5 | -0.4165 | 0.19107 | -0.0433 | -2.1798
-16 | -0.3878 | 0.18159 | -0.0509 | -2.1356
-15.5 | -0.3649 | 0.17124 | -0.0578 | -2.1309
-15 | -0.3451 | 0.16207 | -0.0633 | -2.1293
-14.5 | -0.3281 | 0.15359 | -0.0679 | -2.1362
-14 | -0.3072 | 0.14715 | -0.0717 | -2.0877
-13.5 | -0.2934 | 0.13883 | -0.0756 | -2.1134
-13 | -0.2813 | 0.13018 | -0.0796 | -2.1609
-12.5 | -0.2644 | 0.12336 | -0.0832 | -2.1433
-12 | -0.25 | 0.11599 | -0.0868 | -2.1554
-11.5 | -0.2425 | 0.10718 | -0.0909 | -2.2625
-11 | -0.2329 | 0.09919 | -0.095 | -2.348
-10.5 | -0.2141 | 0.09337 | -0.0985 | -2.293
-10 | -0.2059 | 0.08549 | -0.1028 | -2.4085
-9.5 | -0.1993 | 0.07731 | -0.1077 | -2.5779
-9 | -0.196 | 0.06873 | -0.1134 | -2.8517
-8.5 | -0.2008 | 0.0586 | -0.1212 | -3.4266
-8 | -0.2108 | 0.04479 | -0.1385 | -4.7064
-7.5 | -0.2152 | 0.03308 | -0.1521 | -6.5054
-7 | -0.221 | 0.0221 | -0.154 | -10
-6.5 | -0.21 | 0.01519 | -0.1487 | -13.8249
-6 | -0.1809 | 0.01071 | -0.1426 | -16.8908
-5.5 | -0.1344 | 0.00883 | -0.1377 | -15.2208
-5 | -0.0833 | 0.00786 | -0.1333 | -10.598
-4.5 | -0.0319 | 0.00714 | -0.1291 | -4.4678
-4 | 0.0244 | 0.00677 | -0.1261 | 3.6041
-3.5 | 0.0814 | 0.00648 | -0.1234 | 12.5617
-3 | 0.1389 | 0.00629 | -0.1212 | 22.0827
-2.5 | 0.197 | 0.00616 | -0.1192 | 31.9805
-2 | 0.2551 | 0.00608 | -0.1174 | 41.9572
-1.5 | 0.3119 | 0.00598 | -0.1154 | 52.1572
-1 | 0.3681 | 0.00591 | -0.1134 | 62.2843
-0.5 | 0.4128 | 0.00531 | -0.1093 | 77.7401
0 | 0.4525 | 0.00458 | -0.1042 | 98.7991
0.5 | 0.5059 | 0.00451 | -0.1016 | 112.1729
1 | 0.5578 | 0.00453 | -0.0986 | 123.1347
1.5 | 0.6117 | 0.00462 | -0.096 | 132.4026
2 | 0.6669 | 0.00478 | -0.0937 | 139.5188
2.5 | 0.7225 | 0.005 | -0.0915 | 144.5
3 | 0.7746 | 0.00542 | -0.0886 | 142.9151
3.5 | 0.8142 | 0.00651 | -0.0837 | 125.0691
4 | 0.8489 | 0.00885 | -0.0797 | 95.9209
4.5 | 0.887 | 0.01075 | -0.076 | 82.5116
5 | 0.9446 | 0.0115 | -0.0746 | 82.1391
5.5 | 1.0006 | 0.01234 | -0.0727 | 81.0859
6 | 1.0771 | 0.01296 | -0.0745 | 83.1096
6.5 | 1.138 | 0.01408 | -0.0733 | 80.8239
7 | 1.1836 | 0.01532 | -0.069 | 77.2585
7.5 | 1.226 | 0.0168 | -0.0641 | 72.9762
8 | 1.2638 | 0.01866 | -0.0585 | 67.7278
8.5 | 1.2921 | 0.02117 | -0.0518 | 61.0345
9 | 1.3042 | 0.02482 | -0.0438 | 52.5463
9.5 | 1.3004 | 0.02986 | -0.0349 | 43.5499
10 | 1.2876 | 0.03631 | -0.0267 | 35.4613
10.5 | 1.2573 | 0.04491 | -0.0204 | 27.996
11 | 1.2193 | 0.05486 | -0.0173 | 22.2257
11.5 | 1.178 | 0.06625 | -0.0175 | 17.7811
12 | 1.138 | 0.07893 | -0.0209 | 14.4178
12.5 | 1.1 | 0.09314 | -0.0275 | 11.8102
13 | 1.0676 | 0.10845 | -0.0364 | 9.8442
13.5 | 1.0427 | 0.12452 | -0.0459 | 8.3738
14 | 1.0219 | 0.14035 | -0.0545 | 7.2811

## 65. Re 4M Mach 0.00 (1)
BIGFOIL.COM POLAR EXPORT
NACA65A512
NACA65A512 |  |  |  | Cl Max: | 1.345 | at alpha= | 9.5 | deg
JavaFoil+Calcfoil stall+Eppler ext transition |  |  |  | L/D Max: | 154.833 | at alpha= | 3.5 | deg
Re: | 4000000 |  |  | Cd Min: | 0.00488 | at alpha= | -1 | deg
Mach: | 0 |  |  | Cl=0 at alpha= | -4.0424 | deg
|  |  |  | @ Cl=0.1, Cd= | 0.00652
|  |  |  | @ Cl=0.4, Cd= | 0.0048975
|  |  |  | @ Cl=0.6, Cd= | 0.0051032
alpha (deg) | Cl | Cd | Cm | Cl/Cd
-18 | -0.407 | 0.15166 | -0.034 | -2.681
-17.5 | -0.424 | 0.14319 | -0.034 | -2.96
-17 | -0.441 | 0.13585 | -0.035 | -3.247
-16.5 | -0.458 | 0.12703 | -0.036 | -3.607
-16 | -0.474 | 0.12215 | -0.036 | -3.884
-15.5 | -0.49 | 0.11448 | -0.036 | -4.28
-15 | -0.504 | 0.11074 | -0.036 | -4.551
-14.5 | -0.517 | 0.10168 | -0.038 | -5.082
-14 | -0.527 | 0.09631 | -0.038 | -5.471
-13.5 | -0.534 | 0.09188 | -0.038 | -5.817
-13 | -0.54 | 0.08475 | -0.04 | -6.367
-12.5 | -0.54 | 0.07966 | -0.04 | -6.785
-12 | -0.535 | 0.07484 | -0.041 | -7.142
-11.5 | -0.525 | 0.06963 | -0.042 | -7.54
-11 | -0.512 | 0.06524 | -0.044 | -7.842
-10.5 | -0.494 | 0.06129 | -0.045 | -8.067
-10 | -0.474 | 0.05674 | -0.047 | -8.349
-9.5 | -0.458 | 0.04593 | -0.058 | -9.974
-9 | -0.517 | 0.00871 | -0.086 | -59.308
-8.5 | -0.477 | 0.00833 | -0.087 | -57.254
-8 | -0.432 | 0.00807 | -0.088 | -53.518
-7.5 | -0.384 | 0.00782 | -0.088 | -49.055
-7 | -0.333 | 0.00761 | -0.089 | -43.777
-6.5 | -0.28 | 0.00745 | -0.09 | -37.646
-6 | -0.226 | 0.00729 | -0.091 | -30.997
-5.5 | -0.17 | 0.00712 | -0.092 | -23.865
-5 | -0.113 | 0.00697 | -0.093 | -16.153
-4.5 | -0.054 | 0.00686 | -0.093 | -7.934
-4 | 0.005 | 0.0067 | -0.094 | 0.676
-3.5 | 0.064 | 0.00658 | -0.095 | 9.739
-3 | 0.124 | 0.00648 | -0.096 | 19.138
-2.5 | 0.184 | 0.00638 | -0.097 | 28.831
-2 | 0.244 | 0.00632 | -0.098 | 38.62
-1.5 | 0.305 | 0.00628 | -0.099 | 48.521
-1 | 0.365 | 0.00488 | -0.099 | 74.758
-0.5 | 0.425 | 0.00491 | -0.1 | 86.429
0 | 0.485 | 0.00497 | -0.101 | 97.61
0.5 | 0.545 | 0.00501 | -0.102 | 108.595
1 | 0.604 | 0.00511 | -0.103 | 118.314
1.5 | 0.664 | 0.00518 | -0.104 | 128.259
2 | 0.722 | 0.00527 | -0.104 | 137.097
2.5 | 0.781 | 0.00542 | -0.105 | 144.201
3 | 0.839 | 0.00556 | -0.106 | 150.914
3.5 | 0.897 | 0.00579 | -0.107 | 154.833
4 | 0.954 | 0.00983 | -0.108 | 97.036
4.5 | 1.009 | 0.01022 | -0.108 | 98.7
5 | 1.063 | 0.01061 | -0.109 | 100.166
5.5 | 1.114 | 0.01104 | -0.11 | 100.854
6 | 1.159 | 0.01066 | -0.11 | 108.654
6.5 | 1.201 | 0.01059 | -0.111 | 113.387
7 | 1.239 | 0.01241 | -0.112 | 99.828
7.5 | 1.272 | 0.01297 | -0.112 | 98.044
8 | 1.301 | 0.01362 | -0.113 | 95.472
8.5 | 1.324 | 0.01423 | -0.113 | 93.098
9 | 1.34 | 0.01493 | -0.114 | 89.785
9.5 | 1.345 | 0.01564 | -0.114 | 85.975
10 | 1.341 | 0.01644 | -0.115 | 81.559
10.5 | 1.33 | 0.01719 | -0.115 | 77.37
11 | 1.311 | 0.01815 | -0.116 | 72.242
11.5 | 1.285 | 0.0192 | -0.116 | 66.968
12 | 1.253 | 0.01993 | -0.117 | 62.878
12.5 | 1.212 | 0.02159 | -0.117 | 56.141
13 | 1.167 | 0.02353 | -0.117 | 49.592
13.5 | 1.098 | 0.02955 | -0.114 | 37.163
14 | 0.92 | 0.08526 | -0.08 | 10.793
14.5 | 0.868 | 0.09888 | -0.071 | 8.78

## 66. Re 4M Mach 0.00 (2)
BIGFOIL.COM POLAR EXPORT
NACA65A512
NACA65A512 |  |  |  | Cl Max: | 1.7229 | at alpha= | 18.5 | deg
XFOIL ncrit=9 |  |  |  | L/D Max: | 144.324 | at alpha= | 2.5 | deg
Re: | 4000000 |  |  | Cd Min: | 0.0714 | at alpha= | 20 | deg
Mach: | 0 |  |  | Cl=0 at alpha= | -4.2793 | deg
|  |  |  | @ Cl=0.1, Cd= | 0.0056284
|  |  |  | @ Cl=0.4, Cd= | 0.0041542
|  |  |  | @ Cl=0.6, Cd= | 0.0042446
alpha (deg) | Cl | Cd | Cm | Cl/Cd
-18.5 | -1.177 | 0.04951 | -0.0964 | -23.773
-18 | -1.2347 | 0.03651 | -0.1044 | -33.8181
-17.5 | -1.2369 | 0.03173 | -0.1056 | -38.982
-17 | -1.2205 | 0.02712 | -0.1095 | -45.0037
-16 | -1.1628 | 0.02264 | -0.1111 | -51.3604
-15.5 | -1.146 | 0.02007 | -0.1082 | -57.1001
-15 | -1.105 | 0.01874 | -0.1078 | -58.9648
-14.5 | -1.0627 | 0.01757 | -0.1073 | -60.4838
-14 | -1.0142 | 0.01674 | -0.1075 | -60.5854
-13.5 | -0.9677 | 0.01563 | -0.1074 | -61.913
-13 | -0.9156 | 0.01481 | -0.1082 | -61.8231
-12.5 | -0.8606 | 0.01408 | -0.1094 | -61.1222
-12 | -0.8005 | 0.01354 | -0.1114 | -59.1211
-11.5 | -0.7391 | 0.01264 | -0.114 | -58.4731
-11 | -0.6852 | 0.01127 | -0.1152 | -60.7986
-10.5 | -0.6336 | 0.01062 | -0.1152 | -59.661
-10 | -0.581 | 0.01006 | -0.1154 | -57.7535
-9.5 | -0.5261 | 0.00978 | -0.1158 | -53.7935
-9 | -0.4747 | 0.00927 | -0.1156 | -51.2082
-8.5 | -0.4235 | 0.00887 | -0.1151 | -47.7452
-8 | -0.3728 | 0.00844 | -0.1145 | -44.1706
-7.5 | -0.3237 | 0.00789 | -0.1136 | -41.0266
-7 | -0.275 | 0.00734 | -0.1125 | -37.4659
-6.5 | -0.2255 | 0.00698 | -0.1115 | -32.3066
-6 | -0.1738 | 0.0067 | -0.1109 | -25.9403
-5.5 | -0.123 | 0.00649 | -0.1101 | -18.9522
-5 | -0.0726 | 0.00621 | -0.1091 | -11.6908
-4.5 | -0.0222 | 0.00599 | -0.1082 | -3.7062
-4 | 0.0281 | 0.00581 | -0.1072 | 4.8365
-3.5 | 0.0788 | 0.00567 | -0.1063 | 13.8977
-3 | 0.1298 | 0.00557 | -0.1055 | 23.3034
-2.5 | 0.1813 | 0.0055 | -0.1048 | 32.9636
-2 | 0.2325 | 0.00544 | -0.1039 | 42.739
-1.5 | 0.2832 | 0.00537 | -0.103 | 52.7374
-1 | 0.3295 | 0.00503 | -0.1012 | 65.507
-0.5 | 0.37 | 0.00445 | -0.0983 | 83.1461
0 | 0.4126 | 0.00403 | -0.0958 | 102.3821
0.5 | 0.4609 | 0.00398 | -0.0943 | 115.804
1 | 0.5094 | 0.00405 | -0.0929 | 125.7778
1.5 | 0.5573 | 0.00414 | -0.0913 | 134.6135
2 | 0.6063 | 0.00426 | -0.0901 | 142.3239
2.5 | 0.6509 | 0.00451 | -0.0879 | 144.3237
3 | 0.6914 | 0.00494 | -0.0849 | 139.9595
4 | 0.7545 | 0.00689 | -0.0758 | 109.5065
5 | 0.8731 | 0.00888 | -0.0799 | 98.3221
5.5 | 0.9337 | 0.00927 | -0.0818 | 100.7228
6 | 0.9941 | 0.00955 | -0.0836 | 104.0942
6.5 | 1.0841 | 0.00988 | -0.0923 | 109.7267
7 | 1.1266 | 0.01031 | -0.0902 | 109.2726
7.5 | 1.1684 | 0.0108 | -0.0879 | 108.1852
8 | 1.2083 | 0.01138 | -0.0854 | 106.1775
8.5 | 1.2468 | 0.01204 | -0.0828 | 103.5548
9 | 1.2854 | 0.01272 | -0.0802 | 101.0535
9.5 | 1.3229 | 0.01346 | -0.0776 | 98.2838
10 | 1.3587 | 0.01431 | -0.0749 | 94.9476
10.5 | 1.3938 | 0.01523 | -0.0722 | 91.5167
11 | 1.4277 | 0.01621 | -0.0694 | 88.0753
11.5 | 1.4572 | 0.0175 | -0.066 | 83.2686
12 | 1.4899 | 0.0186 | -0.0633 | 80.1022
12.5 | 1.5196 | 0.01991 | -0.0604 | 76.3235
13 | 1.547 | 0.0214 | -0.0573 | 72.2897
13.5 | 1.572 | 0.02309 | -0.0541 | 68.0814
14 | 1.5931 | 0.0251 | -0.0506 | 63.4701
14.5 | 1.6138 | 0.0272 | -0.0474 | 59.3309
15 | 1.6352 | 0.0293 | -0.0446 | 55.8089
15.5 | 1.6536 | 0.03173 | -0.0417 | 52.1147
16 | 1.6706 | 0.03438 | -0.0391 | 48.5922
16.5 | 1.6856 | 0.03734 | -0.0366 | 45.1419
17 | 1.6988 | 0.04055 | -0.0344 | 41.894
17.5 | 1.708 | 0.04433 | -0.0323 | 38.5292
18 | 1.7139 | 0.0486 | -0.0305 | 35.2654
18.5 | 1.7229 | 0.05271 | -0.0294 | 32.6864
19 | 1.7222 | 0.05813 | -0.0284 | 29.6267
19.5 | 1.7171 | 0.06427 | -0.0279 | 26.717
20 | 1.7068 | 0.0714 | -0.028 | 23.9048

## 67. Re 4M Mach 0.10 (1)
BIGFOIL.COM POLAR EXPORT
NACA65A512
NACA65A512 |  |  |  | Cl Max: | 1.34 | at alpha= | 9.5 | deg
JavaFoil+Calcfoil stall+Eppler ext transition |  |  |  | L/D Max: | 155.296 | at alpha= | 3.5 | deg
Re: | 4000000 |  |  | Cd Min: | 0.00489 | at alpha= | -1 | deg
Mach: | 0.1 |  |  | Cl=0 at alpha= | -4.0417 | deg
|  |  |  | @ Cl=0.1, Cd= | 0.0065292
|  |  |  | @ Cl=0.4, Cd= | 0.0049065
|  |  |  | @ Cl=0.6, Cd= | 0.0051083
alpha (deg) | Cl | Cd | Cm | Cl/Cd
-17.5 | -0.38 | 0.14671 | -0.034 | -2.592
-17 | -0.4 | 0.13876 | -0.035 | -2.883
-16.5 | -0.42 | 0.13024 | -0.035 | -3.223
-16 | -0.439 | 0.12433 | -0.036 | -3.532
-15.5 | -0.458 | 0.1168 | -0.036 | -3.919
-15 | -0.475 | 0.11089 | -0.036 | -4.283
-14.5 | -0.491 | 0.10393 | -0.037 | -4.722
-14 | -0.505 | 0.09729 | -0.038 | -5.188
-13.5 | -0.515 | 0.09292 | -0.038 | -5.546
-13 | -0.524 | 0.08634 | -0.039 | -6.065
-12.5 | -0.527 | 0.08084 | -0.039 | -6.524
-12 | -0.524 | 0.07598 | -0.041 | -6.902
-11.5 | -0.517 | 0.0703 | -0.042 | -7.354
-11 | -0.506 | 0.06557 | -0.044 | -7.71
-10.5 | -0.49 | 0.06193 | -0.045 | -7.911
-10 | -0.471 | 0.0574 | -0.047 | -8.2
-9.5 | -0.45 | 0.05093 | -0.052 | -8.841
-9 | -0.516 | 0.00887 | -0.086 | -58.145
-8.5 | -0.477 | 0.00839 | -0.087 | -56.848
-8 | -0.432 | 0.00812 | -0.088 | -53.247
-7.5 | -0.385 | 0.00788 | -0.089 | -48.826
-7 | -0.334 | 0.00767 | -0.09 | -43.552
-6.5 | -0.281 | 0.00745 | -0.091 | -37.789
-6 | -0.227 | 0.00729 | -0.091 | -31.122
-5.5 | -0.171 | 0.00718 | -0.092 | -23.772
-5 | -0.113 | 0.00699 | -0.093 | -16.199
-4.5 | -0.055 | 0.00687 | -0.094 | -7.964
-4 | 0.005 | 0.00671 | -0.095 | 0.678
-3.5 | 0.064 | 0.0066 | -0.096 | 9.756
-3 | 0.125 | 0.00648 | -0.096 | 19.222
-2.5 | 0.185 | 0.0064 | -0.097 | 28.892
-2 | 0.245 | 0.00632 | -0.098 | 38.818
-1.5 | 0.306 | 0.00628 | -0.099 | 48.756
-1 | 0.367 | 0.00489 | -0.1 | 75.028
-0.5 | 0.427 | 0.00492 | -0.101 | 86.814
0 | 0.487 | 0.00497 | -0.102 | 98.032
0.5 | 0.547 | 0.00502 | -0.102 | 109.006
1 | 0.607 | 0.00512 | -0.103 | 118.668
1.5 | 0.668 | 0.00518 | -0.104 | 128.765
2 | 0.726 | 0.00528 | -0.105 | 137.484
2.5 | 0.785 | 0.00543 | -0.106 | 144.556
3 | 0.843 | 0.00558 | -0.106 | 151.246
3.5 | 0.902 | 0.00581 | -0.107 | 155.296
4 | 0.959 | 0.00988 | -0.108 | 97.053
4.5 | 1.014 | 0.01027 | -0.109 | 98.737
5 | 1.068 | 0.01072 | -0.11 | 99.642
5.5 | 1.119 | 0.01116 | -0.11 | 100.224
6 | 1.163 | 0.01074 | -0.111 | 108.31
6.5 | 1.205 | 0.01194 | -0.112 | 100.9
7 | 1.242 | 0.0125 | -0.112 | 99.364
7.5 | 1.275 | 0.01309 | -0.113 | 97.386
8 | 1.302 | 0.01378 | -0.113 | 94.535
8.5 | 1.325 | 0.01437 | -0.114 | 92.153
9 | 1.338 | 0.0151 | -0.114 | 88.644
9.5 | 1.34 | 0.01583 | -0.115 | 84.623
10 | 1.333 | 0.01666 | -0.115 | 80.008
10.5 | 1.318 | 0.01745 | -0.116 | 75.497
11 | 1.294 | 0.01841 | -0.116 | 70.284
11.5 | 1.263 | 0.01954 | -0.117 | 64.63
12 | 1.225 | 0.02037 | -0.117 | 60.12
12.5 | 1.177 | 0.02224 | -0.117 | 52.906
13 | 1.12 | 0.02522 | -0.116 | 44.417
13.5 | 0.923 | 0.07986 | -0.082 | 11.552
14 | 0.863 | 0.09495 | -0.07 | 9.091
14.5 | 0.818 | 0.10268 | -0.067 | 7.963

## 68. Re 4M Mach 0.10 (2)
BIGFOIL.COM POLAR EXPORT
NACA65A512
NACA65A512 |  |  |  | Cl Max: | 1.698 | at alpha= | 18 | deg
XFOIL ncrit=9 |  |  |  | L/D Max: | 144.624 | at alpha= | 2.5 | deg
Re: | 4000000 |  |  | Cd Min: | 0.0803 | at alpha= | 20 | deg
Mach: | 0.1 |  |  | Cl=0 at alpha= | -4.2743 | deg
|  |  |  | @ Cl=0.1, Cd= | 0.0056446
|  |  |  | @ Cl=0.4, Cd= | 0.0041933
|  |  |  | @ Cl=0.6, Cd= | 0.0042481
alpha (deg) | Cl | Cd | Cm | Cl/Cd
-17.5 | -1.1632 | 0.0416 | -0.1044 | -27.9615
-16.5 | -1.165 | 0.02848 | -0.1144 | -40.9059
-16 | -1.1346 | 0.02602 | -0.1162 | -43.6049
-15 | -1.1034 | 0.0206 | -0.1116 | -53.5631
-14.5 | -1.066 | 0.01885 | -0.1106 | -56.5517
-14 | -1.0188 | 0.01781 | -0.1105 | -57.2038
-13.5 | -0.9734 | 0.01653 | -0.1101 | -58.8869
-13 | -0.9218 | 0.01561 | -0.1105 | -59.0519
-12.5 | -0.8675 | 0.01478 | -0.1113 | -58.6942
-12 | -0.8091 | 0.01408 | -0.1127 | -57.4645
-11.5 | -0.7456 | 0.01306 | -0.1156 | -57.0904
-11 | -0.6885 | 0.01197 | -0.1171 | -57.5188
-10.5 | -0.6386 | 0.0109 | -0.1168 | -58.5872
-10 | -0.5854 | 0.01026 | -0.1168 | -57.0565
-9.5 | -0.5296 | 0.00996 | -0.1172 | -53.1727
-9 | -0.4778 | 0.00942 | -0.1169 | -50.7219
-8.5 | -0.4262 | 0.00899 | -0.1163 | -47.4082
-8 | -0.3752 | 0.00854 | -0.1156 | -43.9344
-7.5 | -0.3243 | 0.00809 | -0.1149 | -40.0865
-7 | -0.2765 | 0.00742 | -0.1135 | -37.2642
-6.5 | -0.2271 | 0.00702 | -0.1123 | -32.3504
-6 | -0.1751 | 0.00673 | -0.1117 | -26.0178
-5.5 | -0.1239 | 0.00651 | -0.1108 | -19.0323
-5 | -0.0734 | 0.00624 | -0.1098 | -11.7628
-4.5 | -0.0228 | 0.00601 | -0.1088 | -3.7937
-4 | 0.0277 | 0.00583 | -0.1078 | 4.7513
-3.5 | 0.0788 | 0.00569 | -0.1069 | 13.8489
-3 | 0.1302 | 0.00558 | -0.106 | 23.3333
-2.5 | 0.1819 | 0.00551 | -0.1052 | 33.0127
-2 | 0.2334 | 0.00545 | -0.1044 | 42.8257
-1.5 | 0.2845 | 0.00538 | -0.1035 | 52.881
-0.5 | 0.3716 | 0.00448 | -0.0987 | 82.9464
0 | 0.4142 | 0.00405 | -0.0961 | 102.2716
0.5 | 0.4627 | 0.00399 | -0.0946 | 115.9649
1 | 0.5116 | 0.00405 | -0.0932 | 126.321
1.5 | 0.5596 | 0.00415 | -0.0916 | 134.8434
2 | 0.609 | 0.00427 | -0.0904 | 142.623
2.5 | 0.6537 | 0.00452 | -0.0881 | 144.6239
3 | 0.6941 | 0.00496 | -0.085 | 139.9395
3.5 | 0.7246 | 0.00577 | -0.0799 | 125.5806
4.5 | 0.8093 | 0.00804 | -0.0762 | 100.6592
5 | 0.8773 | 0.00892 | -0.0801 | 98.352
5.5 | 0.9373 | 0.00932 | -0.0817 | 100.5687
6 | 0.9973 | 0.00961 | -0.0833 | 103.7773
6.5 | 1.0866 | 0.00994 | -0.0917 | 109.3159
7 | 1.1295 | 0.01039 | -0.0895 | 108.7103
7.5 | 1.1713 | 0.0109 | -0.0872 | 107.4587
8 | 1.2114 | 0.01149 | -0.0846 | 105.4308
8.5 | 1.2501 | 0.01218 | -0.0819 | 102.6355
9 | 1.2882 | 0.01291 | -0.0792 | 99.7831
9.5 | 1.3262 | 0.01367 | -0.0765 | 97.0154
10 | 1.3609 | 0.01461 | -0.0735 | 93.1485
10.5 | 1.3971 | 0.01551 | -0.0708 | 90.0774
11 | 1.43 | 0.01661 | -0.0677 | 86.0927
11.5 | 1.4603 | 0.0179 | -0.0644 | 81.581
12 | 1.4926 | 0.01909 | -0.0616 | 78.1875
12.5 | 1.5216 | 0.02051 | -0.0584 | 74.1882
13 | 1.547 | 0.02221 | -0.055 | 69.6533
13.5 | 1.5691 | 0.02418 | -0.0513 | 64.8925
14 | 1.5887 | 0.02642 | -0.0477 | 60.1325
14.5 | 1.6127 | 0.02837 | -0.0448 | 56.8453
15 | 1.6334 | 0.03066 | -0.0419 | 53.2746
15.5 | 1.6503 | 0.03334 | -0.0389 | 49.4991
16 | 1.6652 | 0.03635 | -0.0362 | 45.8102
16.5 | 1.6782 | 0.03964 | -0.0336 | 42.336
17 | 1.6894 | 0.04326 | -0.0315 | 39.0522
17.5 | 1.6953 | 0.04758 | -0.0295 | 35.6305
18 | 1.698 | 0.05244 | -0.0279 | 32.3799
18.5 | 1.6965 | 0.05804 | -0.0268 | 29.2298
19 | 1.6953 | 0.06383 | -0.0263 | 26.5596
19.5 | 1.6804 | 0.07167 | -0.0264 | 23.4464
20 | 1.6627 | 0.0803 | -0.0276 | 20.7061

## 69. Re 4M Mach 0.25 (1)
BIGFOIL.COM POLAR EXPORT
NACA65A512
NACA65A512 |  |  |  | Cl Max: | 1.317 | at alpha= | 8.5 | deg
JavaFoil+Calcfoil stall+Eppler ext transition |  |  |  | L/D Max: | 153.151 | at alpha= | 3 | deg
Re: | 4000000 |  |  | Cd Min: | 0.00493 | at alpha= | -1 | deg
Mach: | 0.25 |  |  | Cl=0 at alpha= | -4.041 | deg
|  |  |  | @ Cl=0.1, Cd= | 0.0065861
|  |  |  | @ Cl=0.4, Cd= | 0.0049411
|  |  |  | @ Cl=0.6, Cd= | 0.10312
alpha (deg) | Cl | Cd | Cm | Cl/Cd
-13.5 | -0.343 | 0.10097 | -0.038 | -3.399
-13 | -0.382 | 0.09283 | -0.039 | -4.114
-12.5 | -0.414 | 0.08735 | -0.039 | -4.743
-12 | -0.434 | 0.08078 | -0.04 | -5.373
-11.5 | -0.446 | 0.07526 | -0.041 | -5.931
-11 | -0.451 | 0.07121 | -0.039 | -6.339
-10.5 | -0.451 | 0.06548 | -0.042 | -6.887
-10 | -0.444 | 0.06058 | -0.044 | -7.323
-9.5 | -0.43 | 0.05595 | -0.046 | -7.683
-9 | -0.41 | 0.05189 | -0.049 | -7.903
-8.5 | -0.463 | 0.00975 | -0.087 | -47.426
-8 | -0.433 | 0.00837 | -0.09 | -51.751
-7.5 | -0.387 | 0.00808 | -0.091 | -47.945
-7 | -0.338 | 0.00781 | -0.092 | -43.303
-6.5 | -0.286 | 0.00765 | -0.093 | -37.41
-6 | -0.231 | 0.00744 | -0.094 | -31.069
-5.5 | -0.174 | 0.00725 | -0.095 | -24.063
-5 | -0.116 | 0.00714 | -0.096 | -16.233
-4.5 | -0.056 | 0.00694 | -0.097 | -8.075
-4 | 0.005 | 0.0068 | -0.097 | 0.687
-3.5 | 0.066 | 0.00663 | -0.098 | 9.97
-3 | 0.128 | 0.00655 | -0.099 | 19.527
-2.5 | 0.19 | 0.00646 | -0.1 | 29.411
-2 | 0.252 | 0.00639 | -0.101 | 39.499
-1.5 | 0.315 | 0.00634 | -0.102 | 49.628
-1 | 0.377 | 0.00493 | -0.103 | 76.495
-0.5 | 0.439 | 0.00496 | -0.103 | 88.469
0 | 0.501 | 0.00502 | -0.104 | 99.688
0.5 | 0.562 | 0.0051 | -0.105 | 110.346
1 | 0.624 | 0.00518 | -0.106 | 120.535
1.5 | 0.686 | 0.00527 | -0.107 | 130.199
2 | 0.746 | 0.00537 | -0.108 | 138.913
2.5 | 0.806 | 0.00552 | -0.109 | 145.949
3 | 0.866 | 0.00566 | -0.109 | 153.151
3.5 | 0.926 | 0.0098 | -0.11 | 94.434
4 | 0.984 | 0.0102 | -0.111 | 96.51
4.5 | 1.041 | 0.01068 | -0.112 | 97.438
5 | 1.095 | 0.01114 | -0.113 | 98.281
5.5 | 1.142 | 0.01068 | -0.113 | 106.973
6 | 1.186 | 0.01184 | -0.114 | 100.234
6.5 | 1.225 | 0.01247 | -0.114 | 98.285
7 | 1.259 | 0.01311 | -0.115 | 96.022
7.5 | 1.286 | 0.01384 | -0.115 | 92.902
8 | 1.306 | 0.01457 | -0.116 | 89.621
8.5 | 1.317 | 0.01531 | -0.117 | 85.997
9 | 1.315 | 0.0162 | -0.117 | 81.187
9.5 | 1.294 | 0.01706 | -0.118 | 75.862
10 | 1.259 | 0.01808 | -0.118 | 69.637
10.5 | 1.209 | 0.01922 | -0.119 | 62.889
11 | 1.143 | 0.02066 | -0.119 | 55.326
11.5 | 0.888 | 0.07425 | -0.07 | 11.966
12 | 0.815 | 0.08034 | -0.067 | 10.143
12.5 | 0.734 | 0.08716 | -0.064 | 8.427
13 | 0.648 | 0.09594 | -0.062 | 6.756
13.5 | 0.557 | 0.10312 | -0.062 | 5.406

## 70. Re 4M Mach 0.25 (2)
BIGFOIL.COM POLAR EXPORT
NACA65A512
NACA65A512 |  |  |  | Cl Max: | 1.5828 | at alpha= | 15 | deg
XFOIL ncrit=9 |  |  |  | L/D Max: | 146.28 | at alpha= | 2.5 | deg
Re: | 4000000 |  |  | Cd Min: | 0.18356 | at alpha= | 20 | deg
Mach: | 0.25 |  |  | Cl=0 at alpha= | -4.2524 | deg
|  |  |  | @ Cl=0.1, Cd= | 0.0057191
|  |  |  | @ Cl=0.4, Cd= | 0.0043924
|  |  |  | @ Cl=0.6, Cd= | 0.0042558
alpha (deg) | Cl | Cd | Cm | Cl/Cd
-17 | -0.2589 | 0.15048 | -0.0568 | -1.7205
-16.5 | -0.4372 | 0.1796 | -0.0335 | -2.4343
-16 | -0.4312 | 0.16649 | -0.0389 | -2.5899
-15.5 | -0.4271 | 0.15332 | -0.0457 | -2.7857
-14.5 | -0.3834 | 0.13832 | -0.0577 | -2.7718
-13.5 | -0.3782 | 0.11926 | -0.0665 | -3.1712
-13 | -0.3625 | 0.11353 | -0.0697 | -3.193
-12 | -0.7955 | 0.02435 | -0.1239 | -32.6694
-11.5 | -0.7672 | 0.01959 | -0.1235 | -39.1628
-11 | -0.711 | 0.01689 | -0.1252 | -42.0959
-10.5 | -0.6521 | 0.01526 | -0.1261 | -42.7326
-10 | -0.6048 | 0.01235 | -0.1257 | -48.9717
-9.5 | -0.5467 | 0.01143 | -0.1257 | -47.8303
-9 | -0.4933 | 0.01066 | -0.1245 | -46.2758
-8.5 | -0.4398 | 0.00995 | -0.1234 | -44.201
-8 | -0.3872 | 0.00925 | -0.1221 | -41.8595
-7.5 | -0.3351 | 0.00861 | -0.1208 | -38.9199
-7 | -0.2832 | 0.00803 | -0.1194 | -35.2677
-6.5 | -0.2352 | 0.00729 | -0.1172 | -32.2634
-6 | -0.1824 | 0.00692 | -0.116 | -26.3584
-5.5 | -0.1294 | 0.00663 | -0.1148 | -19.5173
-5 | -0.0768 | 0.0064 | -0.1136 | -12
-4.5 | -0.0258 | 0.00611 | -0.1121 | -4.2226
-4 | 0.0263 | 0.00593 | -0.1108 | 4.4351
-3.5 | 0.0783 | 0.00576 | -0.1096 | 13.5938
-2.5 | 0.1843 | 0.00556 | -0.1077 | 33.1475
-2 | 0.2379 | 0.0055 | -0.1069 | 43.2545
-1.5 | 0.2905 | 0.00542 | -0.1059 | 53.5978
-1 | 0.34 | 0.00519 | -0.1043 | 65.5106
-0.5 | 0.3812 | 0.00462 | -0.1011 | 82.5108
0 | 0.4225 | 0.00412 | -0.0979 | 102.5485
0.5 | 0.4725 | 0.00405 | -0.0963 | 116.6667
1 | 0.5229 | 0.0041 | -0.0949 | 127.5366
1.5 | 0.5722 | 0.00419 | -0.0931 | 136.5632
2 | 0.6229 | 0.00431 | -0.0917 | 144.5244
2.5 | 0.6685 | 0.00457 | -0.0892 | 146.2801
3 | 0.7068 | 0.00503 | -0.0852 | 140.5169
3.5 | 0.7373 | 0.00592 | -0.0798 | 124.5439
4 | 0.7753 | 0.00728 | -0.0767 | 106.4973
4.5 | 0.8347 | 0.00857 | -0.0785 | 97.3979
5 | 0.8978 | 0.00919 | -0.0804 | 97.6931
5.5 | 0.9557 | 0.00962 | -0.081 | 99.3451
6 | 1.014 | 0.00995 | -0.0816 | 101.9095
6.5 | 1.0983 | 0.01028 | -0.088 | 106.8385
7 | 1.1444 | 0.01087 | -0.0859 | 105.2806
7.5 | 1.186 | 0.01153 | -0.0829 | 102.8621
8 | 1.2265 | 0.01228 | -0.0798 | 99.8779
8.5 | 1.2664 | 0.01309 | -0.0768 | 96.7456
9 | 1.3052 | 0.01399 | -0.0735 | 93.2952
9.5 | 1.3409 | 0.01509 | -0.0699 | 88.8602
10 | 1.3777 | 0.01618 | -0.0666 | 85.1483
10.5 | 1.4094 | 0.01759 | -0.0626 | 80.1251
11 | 1.4415 | 0.01906 | -0.0588 | 75.6296
11.5 | 1.4722 | 0.02064 | -0.055 | 71.3275
12 | 1.5 | 0.02249 | -0.051 | 66.6963
12.5 | 1.5236 | 0.02469 | -0.0468 | 61.7092
13 | 1.536 | 0.02779 | -0.0416 | 55.2717
13.5 | 1.5587 | 0.0303 | -0.038 | 51.4422
14 | 1.5705 | 0.03377 | -0.0337 | 46.5058
14.5 | 1.5792 | 0.03776 | -0.0298 | 41.822
15 | 1.5828 | 0.04239 | -0.0264 | 37.339
15.5 | 1.5753 | 0.04843 | -0.0232 | 32.5274
16 | 1.5619 | 0.05555 | -0.0212 | 28.117
16.5 | 1.5419 | 0.06394 | -0.0203 | 24.1148
17 | 1.5151 | 0.07391 | -0.0211 | 20.4993
17.5 | 1.4862 | 0.08494 | -0.0237 | 17.4971
18 | 1.4396 | 0.09975 | -0.0292 | 14.4321
18.5 | 1.4069 | 0.11344 | -0.0356 | 12.4022
19 | 1.3538 | 0.13203 | -0.046 | 10.2537
19.5 | 1.2945 | 0.15329 | -0.0586 | 8.4448
20 | 1.2019 | 0.18356 | -0.077 | 6.5477

## 71. Re 4M Mach 0.50 (1)
BIGFOIL.COM POLAR EXPORT
NACA65A512
NACA65A512 |  |  |  | Cl Max: | 1.301 | at alpha= | 20 | deg
JavaFoil+Calcfoil stall+Eppler ext transition |  |  |  | L/D Max: | 155.305 | at alpha= | 3 | deg
Re: | 4000000 |  |  | Cd Min: | 0.00518 | at alpha= | -0.5 | deg
Mach: | 0.5 |  |  | Cl=0 at alpha= | -4.0373 | deg
|  |  |  | @ Cl=0.1, Cd= | 0.0068999
|  |  |  | @ Cl=0.4, Cd= | 0.0065152
|  |  |  | @ Cl=0.6, Cd= | 0.0053312
alpha (deg) | Cl | Cd | Cm | Cl/Cd
-20 | -0.874 | 0.15998 | -0.044 | -5.466
-19.5 | -0.848 | 0.15602 | -0.044 | -5.432
-19 | -0.821 | 0.15311 | -0.044 | -5.361
-18.5 | -0.794 | 0.14835 | -0.045 | -5.353
-18 | -0.768 | 0.14119 | -0.045 | -5.436
-17.5 | -0.741 | 0.14231 | -0.046 | -5.206
-17 | -0.713 | 0.13637 | -0.045 | -5.227
-16.5 | -0.685 | 0.12953 | -0.044 | -5.287
-16 | -0.658 | 0.12606 | -0.045 | -5.218
-15.5 | -0.631 | 0.12074 | -0.045 | -5.226
-15 | -0.604 | 0.11717 | -0.046 | -5.154
-14.5 | -0.577 | 0.11337 | -0.046 | -5.087
-14 | -0.55 | 0.10888 | -0.047 | -5.047
-13.5 | -0.522 | 0.10397 | -0.046 | -5.016
-13 | -0.494 | 0.09451 | -0.046 | -5.227
-12.5 | -0.467 | 0.08642 | -0.046 | -5.401
-12 | -0.439 | 0.0793 | -0.047 | -5.542
-11.5 | -0.412 | 0.07394 | -0.047 | -5.573
-11 | -0.385 | 0.06865 | -0.048 | -5.603
-10.5 | -0.357 | 0.0746 | -0.046 | -4.779
-10 | -0.329 | 0.06764 | -0.047 | -4.867
-9.5 | -0.302 | 0.06118 | -0.048 | -4.933
-9 | -0.274 | 0.05665 | -0.049 | -4.843
-8.5 | -0.246 | 0.06283 | -0.045 | -3.916
-8 | -0.219 | 0.05402 | -0.046 | -4.048
-7.5 | -0.192 | 0.04854 | -0.051 | -3.949
-7 | -0.165 | 0.04295 | -0.057 | -3.837
-6.5 | -0.22 | 0.04182 | -0.054 | -5.268
-6 | -0.238 | 0.00813 | -0.105 | -29.235
-5.5 | -0.186 | 0.00782 | -0.106 | -23.735
-5 | -0.126 | 0.00762 | -0.107 | -16.52
-4.5 | -0.062 | 0.00737 | -0.108 | -8.358
-4 | 0.005 | 0.00716 | -0.109 | 0.722
-3.5 | 0.073 | 0.00695 | -0.11 | 10.565
-3 | 0.143 | 0.00682 | -0.111 | 20.911
-2.5 | 0.212 | 0.0067 | -0.112 | 31.637
-2 | 0.282 | 0.00659 | -0.113 | 42.75
-1.5 | 0.352 | 0.00655 | -0.114 | 53.705
-1 | 0.421 | 0.0065 | -0.115 | 64.788
-0.5 | 0.49 | 0.00518 | -0.116 | 94.679
0 | 0.56 | 0.00525 | -0.117 | 106.568
0.5 | 0.629 | 0.00539 | -0.118 | 116.634
1 | 0.698 | 0.00547 | -0.119 | 127.623
1.5 | 0.767 | 0.0056 | -0.12 | 136.839
2 | 0.833 | 0.00579 | -0.12 | 143.925
2.5 | 0.9 | 0.00598 | -0.121 | 150.559
3 | 0.967 | 0.00622 | -0.122 | 155.305
3.5 | 1.027 | 0.01097 | -0.123 | 93.583
4 | 1.087 | 0.01147 | -0.123 | 94.742
4.5 | 1.144 | 0.01204 | -0.124 | 94.955
5 | 1.196 | 0.01269 | -0.125 | 94.258
5.5 | 1.235 | 0.01351 | -0.125 | 91.443
6 | 1.257 | 0.01448 | -0.126 | 86.828
6.5 | 1.247 | 0.01568 | -0.127 | 79.539
7 | 1.16 | 0.01699 | -0.127 | 68.266
7.5 | 0.771 | 0.01842 | -0.128 | 41.876
8 | 0.803 | 0.01913 | -0.129 | 41.963
8.5 | 0.687 | 0.05852 | -0.067 | 11.736
9 | 0.711 | 0.06854 | -0.06 | 10.374
9.5 | 0.74 | 0.06602 | -0.066 | 11.202
10 | 0.765 | 0.0742 | -0.064 | 10.311
10.5 | 0.793 | 0.07042 | -0.067 | 11.256
11 | 0.819 | 0.07743 | -0.067 | 10.576
11.5 | 0.845 | 0.08593 | -0.067 | 9.834
12 | 0.872 | 0.09255 | -0.069 | 9.425
12.5 | 0.899 | 0.09466 | -0.071 | 9.497
13 | 0.925 | 0.09811 | -0.071 | 9.429
13.5 | 0.951 | 0.10339 | -0.072 | 9.2
14 | 0.978 | 0.1063 | -0.073 | 9.196
14.5 | 1.006 | 0.11293 | -0.077 | 8.911
15 | 1.031 | 0.11936 | -0.076 | 8.639
15.5 | 1.057 | 0.12318 | -0.077 | 8.58
16 | 1.083 | 0.12702 | -0.078 | 8.528
16.5 | 1.113 | 0.13187 | -0.083 | 8.44
17 | 1.149 | 0.13541 | -0.092 | 8.486
17.5 | 1.163 | 0.13879 | -0.084 | 8.382
18 | 1.193 | 0.14466 | -0.087 | 8.245
18.5 | 1.228 | 0.14794 | -0.095 | 8.302
19 | 1.243 | 0.15499 | -0.088 | 8.022
19.5 | 1.269 | 0.16029 | -0.09 | 7.92
20 | 1.301 | 0.16325 | -0.094 | 7.972

## 72. Re 4M Mach 0.50 (2)
BIGFOIL.COM POLAR EXPORT
NACA65A512
NACA65A512 |  |  |  | Cl Max: | 1.3323 | at alpha= | 9 | deg
XFOIL ncrit=9 |  |  |  | L/D Max: | 150.29 | at alpha= | 2.5 | deg
Re: | 4000000 |  |  | Cd Min: | 0.2462 | at alpha= | -20 | deg
Mach: | 0.5 |  |  | Cl=0 at alpha= | -4.1731 | deg
|  |  |  | @ Cl=0.1, Cd= | 0.006078
|  |  |  | @ Cl=0.4, Cd= | 0.0053382
|  |  |  | @ Cl=0.6, Cd= | 0.004367
alpha (deg) | Cl | Cd | Cm | Cl/Cd
-20 | -0.5679 | 0.2462 | -0.0104 | -2.3067
-19.5 | -0.5463 | 0.23924 | -0.0151 | -2.2835
-19 | -0.5251 | 0.2318 | -0.0197 | -2.2653
-18 | -0.4844 | 0.21518 | -0.0283 | -2.2511
-17.5 | -0.4625 | 0.20694 | -0.0333 | -2.2349
-17 | -0.4393 | 0.19695 | -0.0394 | -2.2305
-16.5 | -0.4075 | 0.1884 | -0.0474 | -2.163
-16 | -0.3828 | 0.17947 | -0.0537 | -2.1329
-15.5 | -0.3629 | 0.17153 | -0.0581 | -2.1157
-15 | -0.3472 | 0.16268 | -0.0623 | -2.1343
-14.5 | -0.3337 | 0.15346 | -0.0664 | -2.1745
-14 | -0.3175 | 0.14568 | -0.0704 | -2.1794
-13.5 | -0.3044 | 0.13735 | -0.0743 | -2.2162
-13 | -0.2884 | 0.13002 | -0.078 | -2.2181
-12.5 | -0.2774 | 0.12161 | -0.082 | -2.2811
-12 | -0.264 | 0.11415 | -0.0857 | -2.3127
-11.5 | -0.2494 | 0.10718 | -0.0894 | -2.3269
-11 | -0.238 | 0.09954 | -0.0933 | -2.391
-10.5 | -0.2341 | 0.09051 | -0.0979 | -2.5865
-10 | -0.2283 | 0.08243 | -0.1026 | -2.7696
-9.5 | -0.2124 | 0.0763 | -0.1065 | -2.7837
-9 | -0.2106 | 0.06759 | -0.1124 | -3.1158
-8.5 | -0.2206 | 0.05664 | -0.1211 | -3.8948
-8 | -0.23 | 0.04371 | -0.1377 | -5.262
-7.5 | -0.242 | 0.03381 | -0.1457 | -7.1576
-7 | -0.2362 | 0.02174 | -0.1512 | -10.8648
-6.5 | -0.2408 | 0.0121 | -0.1451 | -19.9008
-6 | -0.1987 | 0.00923 | -0.1399 | -21.5276
-5.5 | -0.1478 | 0.00798 | -0.1353 | -18.5213
-5 | -0.0942 | 0.00722 | -0.1312 | -13.0471
-4.5 | -0.037 | 0.00679 | -0.1281 | -5.4492
-4 | 0.0196 | 0.00639 | -0.1251 | 3.0673
-3.5 | 0.0779 | 0.00615 | -0.1227 | 12.6667
-3 | 0.1362 | 0.00596 | -0.1206 | 22.8523
-2.5 | 0.1952 | 0.00584 | -0.1188 | 33.4247
-2 | 0.2535 | 0.00573 | -0.117 | 44.2408
-1.5 | 0.3117 | 0.00568 | -0.1154 | 54.8768
-0.5 | 0.4202 | 0.00526 | -0.1107 | 79.8859
0 | 0.4594 | 0.00456 | -0.1054 | 100.7456
0.5 | 0.5079 | 0.0043 | -0.1019 | 118.1163
1 | 0.5599 | 0.0043 | -0.099 | 130.2093
1.5 | 0.6138 | 0.00439 | -0.0965 | 139.8178
2 | 0.6702 | 0.00456 | -0.0944 | 146.9737
2.5 | 0.7259 | 0.00483 | -0.0923 | 150.2899
3 | 0.7714 | 0.00554 | -0.0882 | 139.2419
4 | 0.8545 | 0.00917 | -0.0816 | 93.1843
4.5 | 0.9039 | 0.01028 | -0.079 | 87.928
5 | 0.9622 | 0.01091 | -0.0775 | 88.1943
5.5 | 1.0192 | 0.01161 | -0.0755 | 87.7864
6 | 1.0742 | 0.01243 | -0.0731 | 86.42
6.5 | 1.1361 | 0.0131 | -0.0717 | 86.7252
7 | 1.2038 | 0.01439 | -0.0717 | 83.6553
7.5 | 1.2473 | 0.01579 | -0.0667 | 78.993
8 | 1.2865 | 0.01753 | -0.0611 | 73.3885
8.5 | 1.3189 | 0.01977 | -0.0545 | 66.7122
9 | 1.3323 | 0.02325 | -0.0462 | 57.3032
9.5 | 1.3229 | 0.02847 | -0.0364 | 46.4665
10 | 1.3041 | 0.03526 | -0.0275 | 36.9853
10.5 | 1.2715 | 0.04391 | -0.021 | 28.957
11 | 1.2358 | 0.05346 | -0.0175 | 23.1163
11.5 | 1.1973 | 0.06433 | -0.0173 | 18.6118
12 | 1.1585 | 0.0766 | -0.0202 | 15.124
12.5 | 1.1214 | 0.09028 | -0.026 | 12.4214
13 | 1.0899 | 0.10497 | -0.0343 | 10.383
13.5 | 1.0643 | 0.12054 | -0.0437 | 8.8294
14 | 1.044 | 0.13625 | -0.0523 | 7.6624

## 73. Re 5M Mach 0.00 (1)
BIGFOIL.COM POLAR EXPORT
NACA65A512
NACA65A512 |  |  |  | Cl Max: | 1.346 | at alpha= | 9.5 | deg
JavaFoil+Calcfoil stall+Eppler ext transition |  |  |  | L/D Max: | 152.907 | at alpha= | 3.5 | deg
Re: | 5000000 |  |  | Cd Min: | 0.0048 | at alpha= | -1 | deg
Mach: | 0 |  |  | Cl=0 at alpha= | -4.0424 | deg
|  |  |  | @ Cl=0.1, Cd= | 0.006348
|  |  |  | @ Cl=0.4, Cd= | 0.0048058
|  |  |  | @ Cl=0.6, Cd= | 0.0049959
alpha (deg) | Cl | Cd | Cm | Cl/Cd
-14.5 | -0.517 | 0.10066 | -0.038 | -5.137
-14 | -0.527 | 0.09497 | -0.038 | -5.552
-13.5 | -0.535 | 0.09012 | -0.039 | -5.934
-13 | -0.54 | 0.08364 | -0.041 | -6.46
-12.5 | -0.541 | 0.07876 | -0.041 | -6.873
-12 | -0.536 | 0.07346 | -0.042 | -7.292
-11.5 | -0.526 | 0.06849 | -0.044 | -7.678
-11 | -0.513 | 0.06398 | -0.045 | -8.013
-10.5 | -0.495 | 0.06009 | -0.047 | -8.244
-10 | -0.482 | 0.04998 | -0.056 | -9.644
-9.5 | -0.552 | 0.00879 | -0.085 | -62.884
-9 | -0.517 | 0.00842 | -0.086 | -61.4
-8.5 | -0.477 | 0.00809 | -0.087 | -58.968
-8 | -0.432 | 0.00787 | -0.088 | -54.88
-7.5 | -0.384 | 0.00762 | -0.088 | -50.343
-7 | -0.333 | 0.00743 | -0.089 | -44.851
-6.5 | -0.28 | 0.0073 | -0.09 | -38.432
-6 | -0.226 | 0.00714 | -0.091 | -31.625
-5.5 | -0.17 | 0.00696 | -0.092 | -24.407
-5 | -0.113 | 0.00682 | -0.093 | -16.509
-4.5 | -0.054 | 0.00669 | -0.093 | -8.141
-4 | 0.005 | 0.00653 | -0.094 | 0.693
-3.5 | 0.064 | 0.00642 | -0.095 | 9.978
-3 | 0.124 | 0.0063 | -0.096 | 19.684
-2.5 | 0.184 | 0.00624 | -0.097 | 29.519
-2 | 0.244 | 0.00618 | -0.098 | 39.51
-1.5 | 0.305 | 0.00613 | -0.099 | 49.738
-1 | 0.365 | 0.0048 | -0.099 | 75.98
-0.5 | 0.425 | 0.00481 | -0.1 | 88.371
0 | 0.485 | 0.00486 | -0.101 | 99.654
0.5 | 0.545 | 0.00494 | -0.102 | 110.289
1 | 0.604 | 0.005 | -0.103 | 120.845
1.5 | 0.664 | 0.0051 | -0.104 | 130.35
2 | 0.722 | 0.0052 | -0.104 | 138.868
2.5 | 0.781 | 0.00533 | -0.105 | 146.415
3 | 0.839 | 0.00555 | -0.106 | 151.198
3.5 | 0.897 | 0.00587 | -0.107 | 152.907
4 | 0.954 | 0.00945 | -0.108 | 100.964
4.5 | 1.009 | 0.00982 | -0.108 | 102.741
5 | 1.063 | 0.01022 | -0.109 | 104.043
5.5 | 1.114 | 0.01064 | -0.11 | 104.643
6 | 1.161 | 0.01116 | -0.111 | 104.027
6.5 | 1.202 | 0.01079 | -0.111 | 111.448
7 | 1.241 | 0.01196 | -0.112 | 103.754
7.5 | 1.274 | 0.01251 | -0.112 | 101.788
8 | 1.302 | 0.01312 | -0.113 | 99.249
8.5 | 1.326 | 0.0137 | -0.113 | 96.762
9 | 1.342 | 0.01437 | -0.114 | 93.386
9.5 | 1.346 | 0.01505 | -0.114 | 89.435
10 | 1.342 | 0.01581 | -0.115 | 84.921
10.5 | 1.331 | 0.01652 | -0.116 | 80.574
11 | 1.313 | 0.01743 | -0.116 | 75.29
11.5 | 1.287 | 0.0184 | -0.117 | 69.943
12 | 1.255 | 0.01935 | -0.117 | 64.852
12.5 | 1.216 | 0.02076 | -0.117 | 58.573
13 | 1.171 | 0.02219 | -0.117 | 52.753
13.5 | 1.12 | 0.02469 | -0.117 | 45.368
14 | 1.047 | 0.03204 | -0.113 | 32.667
14.5 | 0.878 | 0.09142 | -0.079 | 9.6

## 74. Re 5M Mach 0.00 (2)
BIGFOIL.COM POLAR EXPORT
NACA65A512
NACA65A512 |  |  |  | Cl Max: | 1.7517 | at alpha= | 19 | deg
XFOIL ncrit=9 |  |  |  | L/D Max: | 143.824 | at alpha= | 2 | deg
Re: | 5000000 |  |  | Cd Min: | 0.0687 | at alpha= | 20 | deg
Mach: | 0 |  |  | Cl=0 at alpha= | -4.2505 | deg
|  |  |  | @ Cl=0.1, Cd= | 0.0054238
|  |  |  | @ Cl=0.4, Cd= | 0.0042038
|  |  |  | @ Cl=0.6, Cd= | 0.0041902
alpha (deg) | Cl | Cd | Cm | Cl/Cd
-19.5 | -1.1957 | 0.06087 | -0.0882 | -19.6435
-19 | -1.2784 | 0.0421 | -0.1016 | -30.3658
-18.5 | -1.2986 | 0.03461 | -0.1052 | -37.5209
-18 | -1.3078 | 0.02935 | -0.1062 | -44.5588
-17.5 | -1.2749 | 0.02575 | -0.1112 | -49.5107
-17 | -1.2556 | 0.02305 | -0.1111 | -54.4729
-16.5 | -1.2303 | 0.02154 | -0.1093 | -57.117
-16 | -1.1989 | 0.02045 | -0.1073 | -58.6259
-15.5 | -1.1629 | 0.01887 | -0.1063 | -61.6269
-15 | -1.1253 | 0.01728 | -0.1053 | -65.1215
-14.5 | -1.0829 | 0.01597 | -0.1047 | -67.8084
-14 | -1.0357 | 0.015 | -0.1047 | -69.0467
-13.5 | -0.9869 | 0.01407 | -0.1047 | -70.1421
-13 | -0.9356 | 0.01333 | -0.1051 | -70.1875
-12.5 | -0.8805 | 0.01266 | -0.1061 | -69.5498
-12 | -0.8218 | 0.01214 | -0.1078 | -67.6936
-11.5 | -0.7602 | 0.01138 | -0.1102 | -66.8014
-11 | -0.7011 | 0.01094 | -0.1118 | -64.0859
-10.5 | -0.6466 | 0.01 | -0.1127 | -64.66
-10 | -0.5927 | 0.00932 | -0.1131 | -63.5944
-9.5 | -0.54 | 0.00893 | -0.1131 | -60.4703
-9 | -0.4869 | 0.00854 | -0.1131 | -57.0141
-8.5 | -0.4347 | 0.00813 | -0.1129 | -53.4686
-8 | -0.3827 | 0.00776 | -0.1125 | -49.317
-7.5 | -0.3307 | 0.00741 | -0.1121 | -44.6289
-7 | -0.2794 | 0.00712 | -0.1115 | -39.2416
-6.5 | -0.2297 | 0.00663 | -0.1106 | -34.6456
-6 | -0.1789 | 0.00637 | -0.1098 | -28.0848
-5.5 | -0.1272 | 0.00616 | -0.1092 | -20.6494
-5 | -0.0757 | 0.00598 | -0.1085 | -12.6589
-4.5 | -0.0253 | 0.00576 | -0.1075 | -4.3924
-4 | 0.0254 | 0.00559 | -0.1067 | 4.5438
-3.5 | 0.0766 | 0.00546 | -0.1059 | 14.0293
-3 | 0.1283 | 0.00538 | -0.1052 | 23.8476
-2.5 | 0.1797 | 0.00529 | -0.1044 | 33.9698
-2 | 0.2315 | 0.00525 | -0.1037 | 44.0952
-1.5 | 0.2829 | 0.00518 | -0.103 | 54.6139
-1 | 0.3318 | 0.00497 | -0.1017 | 66.7606
-0.5 | 0.3747 | 0.00452 | -0.0992 | 82.8982
0 | 0.4147 | 0.00402 | -0.0962 | 103.1592
1 | 0.5101 | 0.00395 | -0.093 | 129.1392
1.5 | 0.5583 | 0.00404 | -0.0916 | 138.1931
2 | 0.6055 | 0.00421 | -0.0899 | 143.8242
2.5 | 0.6478 | 0.00454 | -0.0872 | 142.6872
3 | 0.6828 | 0.00519 | -0.0831 | 131.5607
3.5 | 0.716 | 0.00603 | -0.0788 | 118.7396
4.5 | 0.8126 | 0.00806 | -0.0778 | 100.8189
5 | 0.8851 | 0.00858 | -0.0825 | 103.1585
5.5 | 0.9436 | 0.00894 | -0.0838 | 105.5481
6 | 0.9991 | 0.00925 | -0.0845 | 108.0108
6.5 | 1.0545 | 0.0096 | -0.0852 | 109.8438
7 | 1.1376 | 0.00993 | -0.0924 | 114.5619
7.5 | 1.1793 | 0.01041 | -0.0901 | 113.2853
8 | 1.2199 | 0.01094 | -0.0877 | 111.5082
8.5 | 1.2595 | 0.01152 | -0.0851 | 109.3316
9 | 1.2975 | 0.0122 | -0.0825 | 106.3525
9.5 | 1.3364 | 0.01285 | -0.08 | 104
10 | 1.3721 | 0.01368 | -0.0772 | 100.2997
10.5 | 1.4088 | 0.01446 | -0.0747 | 97.4274
11 | 1.4414 | 0.0155 | -0.0716 | 92.9935
11.5 | 1.475 | 0.0165 | -0.0688 | 89.3939
12 | 1.5076 | 0.01757 | -0.066 | 85.8054
12.5 | 1.5378 | 0.01882 | -0.063 | 81.7109
13 | 1.5611 | 0.02053 | -0.0592 | 76.0399
13.5 | 1.59 | 0.02193 | -0.0564 | 72.5034
14 | 1.6143 | 0.02365 | -0.0532 | 68.2579
14.5 | 1.64 | 0.02533 | -0.0505 | 64.7454
15 | 1.6624 | 0.02726 | -0.0475 | 60.9831
15.5 | 1.6818 | 0.02951 | -0.0445 | 56.9909
16 | 1.6995 | 0.03199 | -0.0417 | 53.126
16.5 | 1.7165 | 0.03464 | -0.0391 | 49.5525
17 | 1.7306 | 0.03766 | -0.0367 | 45.9533
17.5 | 1.7406 | 0.04119 | -0.0343 | 42.2578
18 | 1.7482 | 0.04513 | -0.0323 | 38.737
18.5 | 1.7394 | 0.05095 | -0.03 | 34.1394
19 | 1.7517 | 0.0548 | -0.0291 | 31.9653
19.5 | 1.7368 | 0.06192 | -0.0281 | 28.0491
20 | 1.7281 | 0.0687 | -0.028 | 25.1543

## 75. Re 5M Mach 0.10 (1)
BIGFOIL.COM POLAR EXPORT
NACA65A512
NACA65A512 |  |  |  | Cl Max: | 1.341 | at alpha= | 9.5 | deg
JavaFoil+Calcfoil stall+Eppler ext transition |  |  |  | L/D Max: | 152.502 | at alpha= | 3.5 | deg
Re: | 5000000 |  |  | Cd Min: | 0.0048 | at alpha= | -1 | deg
Mach: | 0.1 |  |  | Cl=0 at alpha= | -4.0417 | deg
|  |  |  | @ Cl=0.1, Cd= | 0.006361
|  |  |  | @ Cl=0.4, Cd= | 0.004811
|  |  |  | @ Cl=0.6, Cd= | 0.0050018
alpha (deg) | Cl | Cd | Cm | Cl/Cd
-14.5 | -0.491 | 0.10146 | -0.038 | -4.842
-14 | -0.505 | 0.09571 | -0.039 | -5.276
-13.5 | -0.516 | 0.09202 | -0.038 | -5.604
-13 | -0.524 | 0.08495 | -0.04 | -6.17
-12.5 | -0.528 | 0.07992 | -0.04 | -6.608
-12 | -0.525 | 0.07454 | -0.042 | -7.045
-11.5 | -0.518 | 0.06924 | -0.044 | -7.478
-11 | -0.507 | 0.06454 | -0.045 | -7.849
-10.5 | -0.491 | 0.06059 | -0.046 | -8.101
-10 | -0.474 | 0.05428 | -0.051 | -8.732
-9.5 | -0.551 | 0.00907 | -0.085 | -60.694
-9 | -0.516 | 0.00852 | -0.086 | -60.524
-8.5 | -0.477 | 0.00816 | -0.087 | -58.461
-8 | -0.432 | 0.00788 | -0.088 | -54.868
-7.5 | -0.385 | 0.00767 | -0.089 | -50.105
-7 | -0.334 | 0.00748 | -0.09 | -44.636
-6.5 | -0.281 | 0.00729 | -0.091 | -38.575
-6 | -0.227 | 0.00714 | -0.091 | -31.766
-5.5 | -0.171 | 0.00702 | -0.092 | -24.315
-5 | -0.113 | 0.00683 | -0.093 | -16.563
-4.5 | -0.055 | 0.00669 | -0.094 | -8.172
-4 | 0.005 | 0.00654 | -0.095 | 0.696
-3.5 | 0.064 | 0.00642 | -0.096 | 10.019
-3 | 0.125 | 0.00632 | -0.097 | 19.72
-2.5 | 0.185 | 0.00624 | -0.097 | 29.656
-2 | 0.245 | 0.00618 | -0.098 | 39.711
-1.5 | 0.306 | 0.00613 | -0.099 | 49.981
-1 | 0.367 | 0.0048 | -0.1 | 76.324
-0.5 | 0.427 | 0.00482 | -0.101 | 88.484
0 | 0.487 | 0.00488 | -0.102 | 99.861
0.5 | 0.547 | 0.00494 | -0.102 | 110.758
1 | 0.607 | 0.00501 | -0.103 | 121.343
1.5 | 0.668 | 0.0051 | -0.104 | 130.862
2 | 0.726 | 0.00521 | -0.105 | 139.399
2.5 | 0.785 | 0.00535 | -0.106 | 146.774
3 | 0.843 | 0.00557 | -0.106 | 151.486
3.5 | 0.902 | 0.00591 | -0.107 | 152.502
4 | 0.959 | 0.00954 | -0.108 | 100.509
4.5 | 1.014 | 0.00986 | -0.109 | 102.816
5 | 1.068 | 0.0103 | -0.11 | 103.658
5.5 | 1.119 | 0.0107 | -0.11 | 104.548
6 | 1.166 | 0.01123 | -0.111 | 103.858
6.5 | 1.207 | 0.01088 | -0.112 | 110.926
7 | 1.244 | 0.01204 | -0.112 | 103.286
7.5 | 1.276 | 0.01262 | -0.113 | 101.124
8 | 1.304 | 0.01327 | -0.113 | 98.291
8.5 | 1.326 | 0.01383 | -0.114 | 95.862
9 | 1.34 | 0.01453 | -0.114 | 92.211
9.5 | 1.341 | 0.01522 | -0.115 | 88.105
10 | 1.334 | 0.01603 | -0.116 | 83.255
10.5 | 1.319 | 0.01676 | -0.116 | 78.713
11 | 1.295 | 0.01768 | -0.117 | 73.267
11.5 | 1.264 | 0.01873 | -0.117 | 67.504
12 | 1.227 | 0.01977 | -0.117 | 62.063
12.5 | 1.18 | 0.0214 | -0.117 | 55.15
13 | 1.128 | 0.02315 | -0.117 | 48.713
13.5 | 1.06 | 0.02809 | -0.115 | 37.732
14 | 0.873 | 0.08812 | -0.078 | 9.902
14.5 | 0.821 | 0.09898 | -0.071 | 8.293

## 76. Re 5M Mach 0.10 (2)
BIGFOIL.COM POLAR EXPORT
NACA65A512
NACA65A512 |  |  |  | Cl Max: | 1.7322 | at alpha= | 18 | deg
XFOIL ncrit=9 |  |  |  | L/D Max: | 144.466 | at alpha= | 2 | deg
Re: | 5000000 |  |  | Cd Min: | 0.07775 | at alpha= | 20 | deg
Mach: | 0.1 |  |  | Cl=0 at alpha= | -4.2466 | deg
|  |  |  | @ Cl=0.1, Cd= | 0.0054341
|  |  |  | @ Cl=0.4, Cd= | 0.0042306
|  |  |  | @ Cl=0.6, Cd= | 0.0041807
alpha (deg) | Cl | Cd | Cm | Cl/Cd
-18.5 | -1.1761 | 0.0525 | -0.0972 | -22.4019
-18 | -1.2198 | 0.04042 | -0.1056 | -30.1781
-17.5 | -1.249 | 0.03188 | -0.11 | -39.1782
-17 | -1.232 | 0.02672 | -0.1149 | -46.1078
-16.5 | -1.2156 | 0.02381 | -0.115 | -51.0542
-16 | -1.1914 | 0.02214 | -0.1129 | -53.8121
-15.5 | -1.1666 | 0.02023 | -0.1102 | -57.6668
-15 | -1.1238 | 0.01913 | -0.1094 | -58.7454
-14.5 | -1.0853 | 0.01742 | -0.1084 | -62.302
-14 | -1.0427 | 0.01586 | -0.1076 | -65.744
-13.5 | -0.9945 | 0.01478 | -0.1074 | -67.2869
-13 | -0.9432 | 0.01392 | -0.1075 | -67.7586
-12.5 | -0.8881 | 0.01319 | -0.1082 | -67.3313
-12 | -0.8304 | 0.01255 | -0.1094 | -66.1673
-11.5 | -0.7695 | 0.01171 | -0.1114 | -65.7131
-11 | -0.7077 | 0.0112 | -0.1133 | -63.1875
-10.5 | -0.6506 | 0.01045 | -0.1143 | -62.2584
-10 | -0.5974 | 0.00952 | -0.1145 | -62.7521
-9.5 | -0.5442 | 0.00907 | -0.1144 | -60
-9 | -0.4904 | 0.00867 | -0.1144 | -56.5629
-8.5 | -0.4376 | 0.00824 | -0.1141 | -53.1068
-8 | -0.3853 | 0.00784 | -0.1136 | -49.1454
-7.5 | -0.3331 | 0.00747 | -0.1131 | -44.5917
-7 | -0.2813 | 0.00717 | -0.1124 | -39.2329
-6.5 | -0.2313 | 0.00667 | -0.1114 | -34.6777
-6 | -0.1802 | 0.00639 | -0.1106 | -28.2003
-5.5 | -0.1285 | 0.00618 | -0.1098 | -20.7929
-5 | -0.0766 | 0.006 | -0.1091 | -12.7667
-4.5 | -0.0259 | 0.00578 | -0.1081 | -4.481
-4 | 0.0252 | 0.00561 | -0.1072 | 4.492
-3.5 | 0.0767 | 0.00547 | -0.1064 | 14.0219
-3 | 0.1287 | 0.00539 | -0.1057 | 23.8776
-2.5 | 0.1803 | 0.0053 | -0.1049 | 34.0189
-2 | 0.2325 | 0.00526 | -0.1042 | 44.2015
-1 | 0.3334 | 0.005 | -0.1022 | 66.68
0 | 0.4165 | 0.00404 | -0.0965 | 103.0941
0.5 | 0.463 | 0.00393 | -0.0947 | 117.8117
1 | 0.5123 | 0.00396 | -0.0934 | 129.3687
1.5 | 0.5607 | 0.00404 | -0.0919 | 138.7871
2 | 0.6082 | 0.00421 | -0.0902 | 144.4656
2.5 | 0.6506 | 0.00455 | -0.0875 | 142.989
3 | 0.6855 | 0.0052 | -0.0833 | 131.8269
3.5 | 0.7182 | 0.00605 | -0.0788 | 118.7107
4 | 0.7596 | 0.00709 | -0.0766 | 107.1368
4.5 | 0.8188 | 0.00813 | -0.0786 | 100.7134
5 | 0.8891 | 0.00862 | -0.0826 | 103.1439
5.5 | 0.9472 | 0.00899 | -0.0837 | 105.3615
6 | 1.0027 | 0.0093 | -0.0843 | 107.8172
6.5 | 1.058 | 0.00966 | -0.0849 | 109.5238
7 | 1.1407 | 0.00999 | -0.0918 | 114.1842
7.5 | 1.1824 | 0.0105 | -0.0894 | 112.6095
8 | 1.2227 | 0.01106 | -0.0868 | 110.5515
8.5 | 1.2626 | 0.01166 | -0.0842 | 108.2847
9 | 1.3012 | 0.01235 | -0.0815 | 105.3603
9.5 | 1.3395 | 0.01306 | -0.0788 | 102.5651
10 | 1.376 | 0.01389 | -0.076 | 99.0641
10.5 | 1.4121 | 0.01476 | -0.0733 | 95.6707
11 | 1.4439 | 0.01589 | -0.0699 | 90.8685
11.5 | 1.4783 | 0.01689 | -0.0671 | 87.5252
12 | 1.51 | 0.01807 | -0.0641 | 83.5639
12.5 | 1.5395 | 0.01942 | -0.0609 | 79.2739
13 | 1.5634 | 0.02118 | -0.0571 | 73.8149
13.5 | 1.5916 | 0.02268 | -0.0541 | 70.1764
14 | 1.6155 | 0.02453 | -0.0508 | 65.8581
14.5 | 1.6395 | 0.02642 | -0.0477 | 62.0553
15 | 1.6613 | 0.02852 | -0.0447 | 58.2504
15.5 | 1.6796 | 0.03099 | -0.0416 | 54.1981
16 | 1.6954 | 0.03378 | -0.0386 | 50.1895
16.5 | 1.7109 | 0.03674 | -0.036 | 46.5678
17 | 1.7223 | 0.04017 | -0.0335 | 42.8753
17.5 | 1.7302 | 0.04413 | -0.0312 | 39.2069
18 | 1.7322 | 0.04887 | -0.0292 | 35.4451
19 | 1.7105 | 0.06206 | -0.0264 | 27.562
19.5 | 1.7042 | 0.06868 | -0.0264 | 24.8136
20 | 1.6822 | 0.07775 | -0.0273 | 21.636

## 77. Re 5M Mach 0.25 (1)
BIGFOIL.COM POLAR EXPORT
NACA65A512
NACA65A512 |  |  |  | Cl Max: | 1.318 | at alpha= | 8.5 | deg
JavaFoil+Calcfoil stall+Eppler ext transition |  |  |  | L/D Max: | 152.147 | at alpha= | 3 | deg
Re: | 5000000 |  |  | Cd Min: | 0.00484 | at alpha= | -1 | deg
Mach: | 0.25 |  |  | Cl=0 at alpha= | -4.041 | deg
|  |  |  | @ Cl=0.1, Cd= | 0.0064197
|  |  |  | @ Cl=0.4, Cd= | 0.0048474
|  |  |  | @ Cl=0.6, Cd= | 0.10233
alpha (deg) | Cl | Cd | Cm | Cl/Cd
-13.5 | -0.343 | 0.09916 | -0.039 | -3.462
-13 | -0.382 | 0.09127 | -0.039 | -4.187
-12.5 | -0.415 | 0.08575 | -0.04 | -4.835
-12 | -0.434 | 0.07886 | -0.041 | -5.508
-11.5 | -0.447 | 0.07362 | -0.042 | -6.07
-11 | -0.452 | 0.06978 | -0.041 | -6.479
-10.5 | -0.452 | 0.06417 | -0.044 | -7.038
-10 | -0.444 | 0.05964 | -0.046 | -7.451
-9.5 | -0.431 | 0.0549 | -0.048 | -7.847
-9 | -0.413 | 0.04921 | -0.053 | -8.393
-8.5 | -0.473 | 0.00847 | -0.09 | -55.912
-8 | -0.433 | 0.00815 | -0.09 | -53.125
-7.5 | -0.387 | 0.0079 | -0.091 | -49.053
-7 | -0.338 | 0.00764 | -0.092 | -44.285
-6.5 | -0.286 | 0.00744 | -0.093 | -38.471
-6 | -0.231 | 0.0073 | -0.094 | -31.689
-5.5 | -0.174 | 0.00709 | -0.095 | -24.606
-5 | -0.116 | 0.00697 | -0.096 | -16.628
-4.5 | -0.056 | 0.00677 | -0.097 | -8.28
-4 | 0.005 | 0.00663 | -0.097 | 0.704
-3.5 | 0.066 | 0.00648 | -0.098 | 10.197
-3 | 0.128 | 0.00637 | -0.099 | 20.087
-2.5 | 0.19 | 0.0063 | -0.1 | 30.177
-2 | 0.252 | 0.00621 | -0.101 | 40.613
-1.5 | 0.315 | 0.00617 | -0.102 | 51.015
-1 | 0.377 | 0.00484 | -0.103 | 77.858
-0.5 | 0.439 | 0.00486 | -0.103 | 90.273
0 | 0.501 | 0.00494 | -0.104 | 101.352
0.5 | 0.562 | 0.005 | -0.105 | 112.548
1 | 0.624 | 0.00507 | -0.106 | 123.126
1.5 | 0.686 | 0.00517 | -0.107 | 132.743
2 | 0.746 | 0.0053 | -0.108 | 140.614
2.5 | 0.806 | 0.00543 | -0.109 | 148.405
3 | 0.866 | 0.00569 | -0.109 | 152.147
3.5 | 0.926 | 0.00947 | -0.11 | 97.716
4 | 0.984 | 0.00985 | -0.111 | 99.933
4.5 | 1.041 | 0.01022 | -0.112 | 101.799
5 | 1.095 | 0.01067 | -0.113 | 102.663
5.5 | 1.144 | 0.01027 | -0.113 | 111.378
6 | 1.188 | 0.01077 | -0.114 | 110.38
6.5 | 1.227 | 0.01203 | -0.114 | 102.051
7 | 1.261 | 0.01263 | -0.115 | 99.825
7.5 | 1.287 | 0.01335 | -0.116 | 96.427
8 | 1.307 | 0.01402 | -0.116 | 93.225
8.5 | 1.318 | 0.01474 | -0.117 | 89.425
9 | 1.316 | 0.01558 | -0.117 | 84.486
9.5 | 1.295 | 0.01639 | -0.118 | 79.036
10 | 1.26 | 0.01736 | -0.118 | 72.576
10.5 | 1.21 | 0.01847 | -0.119 | 65.532
11 | 1.146 | 0.01973 | -0.119 | 58.057
11.5 | 0.889 | 0.07353 | -0.071 | 12.094
12 | 0.821 | 0.07633 | -0.074 | 10.754
12.5 | 0.736 | 0.08541 | -0.067 | 8.615
13 | 0.649 | 0.09446 | -0.064 | 6.868
13.5 | 0.557 | 0.10233 | -0.062 | 5.448

## 78. Re 5M Mach 0.25 (2)
BIGFOIL.COM POLAR EXPORT
NACA65A512
NACA65A512 |  |  |  | Cl Max: | 1.6236 | at alpha= | 15 | deg
XFOIL ncrit=9 |  |  |  | L/D Max: | 146.887 | at alpha= | 2 | deg
Re: | 5000000 |  |  | Cd Min: | 0.20151 | at alpha= | -18 | deg
Mach: | 0.25 |  |  | Cl=0 at alpha= | -4.2267 | deg
|  |  |  | @ Cl=0.1, Cd= | 0.0055333
|  |  |  | @ Cl=0.4, Cd= | 0.0046209
|  |  |  | @ Cl=0.6, Cd= | 0.0041655
alpha (deg) | Cl | Cd | Cm | Cl/Cd
-18 | -0.4771 | 0.20151 | -0.0234 | -2.3676
-17 | -0.4629 | 0.18095 | -0.031 | -2.5582
-16.5 | -0.4578 | 0.168 | -0.0374 | -2.725
-16 | -0.4363 | 0.15948 | -0.0442 | -2.7358
-14 | -0.7377 | 0.0572 | -0.1069 | -12.8969
-13.5 | -0.8425 | 0.03662 | -0.1252 | -23.0066
-13 | -0.9081 | 0.02602 | -0.1242 | -34.9001
-12.5 | -0.8999 | 0.02003 | -0.1222 | -44.9276
-12 | -0.8543 | 0.01773 | -0.1211 | -48.1839
-11.5 | -0.8039 | 0.01587 | -0.1203 | -50.6553
-11 | -0.7451 | 0.01435 | -0.1208 | -51.9233
-10.5 | -0.676 | 0.01305 | -0.1232 | -51.8008
-10 | -0.6183 | 0.01175 | -0.1232 | -52.6213
-9.5 | -0.5663 | 0.01029 | -0.1222 | -55.034
-9 | -0.5094 | 0.00963 | -0.1217 | -52.8972
-8.5 | -0.4534 | 0.00901 | -0.121 | -50.3219
-8 | -0.3992 | 0.00844 | -0.1199 | -47.2986
-7.5 | -0.3459 | 0.00788 | -0.1187 | -43.8959
-7 | -0.2916 | 0.00749 | -0.1177 | -38.9319
-6.5 | -0.2386 | 0.00705 | -0.1165 | -33.844
-6 | -0.1875 | 0.00656 | -0.1149 | -28.5823
-5.5 | -0.1345 | 0.0063 | -0.1137 | -21.3492
-5 | -0.0814 | 0.00609 | -0.1126 | -13.3662
-4.5 | -0.0287 | 0.0059 | -0.1114 | -4.8644
-4 | 0.0238 | 0.00572 | -0.1103 | 4.1608
-3 | 0.1299 | 0.00546 | -0.1083 | 23.7912
-2.5 | 0.1833 | 0.00535 | -0.1075 | 34.2617
-2 | 0.2371 | 0.0053 | -0.1067 | 44.7358
-1.5 | 0.2902 | 0.00523 | -0.1058 | 55.4876
-1 | 0.3422 | 0.00513 | -0.1047 | 66.7057
0.5 | 0.4739 | 0.00397 | -0.0966 | 119.3703
1 | 0.5238 | 0.004 | -0.095 | 130.95
1.5 | 0.5738 | 0.00408 | -0.0935 | 140.6373
2 | 0.6228 | 0.00424 | -0.0917 | 146.8868
2.5 | 0.6659 | 0.00458 | -0.0887 | 145.393
3 | 0.6977 | 0.00527 | -0.0834 | 132.3909
3.5 | 0.7326 | 0.0062 | -0.0791 | 118.1613
4 | 0.7795 | 0.00742 | -0.0779 | 105.0539
4.5 | 0.8476 | 0.00846 | -0.0814 | 100.1891
5 | 0.909 | 0.00889 | -0.0827 | 102.2497
5.5 | 0.9667 | 0.00925 | -0.0831 | 104.5081
6 | 1.0213 | 0.00964 | -0.0829 | 105.944
6.5 | 1.0761 | 0.01003 | -0.0827 | 107.2881
7 | 1.1568 | 0.0104 | -0.0882 | 111.2308
7.5 | 1.199 | 0.01101 | -0.0853 | 108.901
8 | 1.2397 | 0.01173 | -0.0822 | 105.6863
8.5 | 1.2792 | 0.01253 | -0.0789 | 102.091
9 | 1.3195 | 0.01333 | -0.0759 | 98.9872
9.5 | 1.3569 | 0.01432 | -0.0724 | 94.7556
10 | 1.3926 | 0.01542 | -0.0688 | 90.3113
10.5 | 1.4276 | 0.01662 | -0.0652 | 85.8965
11 | 1.4607 | 0.01796 | -0.0614 | 81.3307
11.5 | 1.4907 | 0.01955 | -0.0574 | 76.2506
12 | 1.5145 | 0.02162 | -0.0527 | 70.0509
12.5 | 1.5409 | 0.02358 | -0.0486 | 65.3478
13 | 1.5651 | 0.02579 | -0.0446 | 60.6863
13.5 | 1.5882 | 0.02815 | -0.0407 | 56.4192
14 | 1.6034 | 0.03124 | -0.0364 | 51.3252
14.5 | 1.6151 | 0.0348 | -0.0323 | 46.4109
15 | 1.6236 | 0.03882 | -0.0286 | 41.8238
15.5 | 1.6219 | 0.04405 | -0.0251 | 36.8195
16 | 1.615 | 0.05012 | -0.0223 | 32.2227
16.5 | 1.6013 | 0.05738 | -0.0205 | 27.9069
17 | 1.5793 | 0.06609 | -0.0199 | 23.8962
17.5 | 1.5556 | 0.07577 | -0.021 | 20.5306
18 | 1.5127 | 0.08882 | -0.0244 | 17.0311
18.5 | 1.4633 | 0.10413 | -0.0306 | 14.0526
19 | 1.4302 | 0.11805 | -0.0374 | 12.1152
19.5 | 1.3791 | 0.13614 | -0.0477 | 10.13
20 | 1.3211 | 0.15695 | -0.0603 | 8.4173

## 79. Re 5M Mach 0.50 (1)
BIGFOIL.COM POLAR EXPORT
NACA65A512
NACA65A512 |  |  |  | Cl Max: | 1.309 | at alpha= | 20 | deg
JavaFoil+Calcfoil stall+Eppler ext transition |  |  |  | L/D Max: | 154.638 | at alpha= | 3 | deg
Re: | 5000000 |  |  | Cd Min: | 0.00507 | at alpha= | -0.5 | deg
Mach: | 0.5 |  |  | Cl=0 at alpha= | -4.0373 | deg
|  |  |  | @ Cl=0.1, Cd= | 0.0066999
|  |  |  | @ Cl=0.4, Cd= | 0.0063491
|  |  |  | @ Cl=0.6, Cd= | 0.0052422
alpha (deg) | Cl | Cd | Cm | Cl/Cd
-20 | -0.875 | 0.15679 | -0.044 | -5.579
-19.5 | -0.848 | 0.15318 | -0.044 | -5.534
-19 | -0.821 | 0.14952 | -0.044 | -5.491
-18.5 | -0.794 | 0.14477 | -0.045 | -5.487
-18 | -0.768 | 0.13844 | -0.045 | -5.546
-17.5 | -0.741 | 0.13797 | -0.046 | -5.372
-17 | -0.713 | 0.1313 | -0.046 | -5.432
-16.5 | -0.685 | 0.12813 | -0.045 | -5.347
-16 | -0.658 | 0.12244 | -0.045 | -5.376
-15.5 | -0.631 | 0.1177 | -0.046 | -5.363
-15 | -0.604 | 0.11434 | -0.046 | -5.284
-14.5 | -0.577 | 0.10824 | -0.047 | -5.331
-14 | -0.55 | 0.1059 | -0.047 | -5.192
-13.5 | -0.522 | 0.09939 | -0.046 | -5.25
-13 | -0.494 | 0.09139 | -0.046 | -5.409
-12.5 | -0.467 | 0.08489 | -0.047 | -5.502
-12 | -0.44 | 0.07807 | -0.048 | -5.634
-11.5 | -0.412 | 0.07214 | -0.048 | -5.717
-11 | -0.385 | 0.0672 | -0.05 | -5.734
-10.5 | -0.357 | 0.07338 | -0.046 | -4.86
-10 | -0.329 | 0.06505 | -0.048 | -5.062
-9.5 | -0.302 | 0.06047 | -0.049 | -4.994
-9 | -0.275 | 0.05508 | -0.051 | -4.987
-8.5 | -0.246 | 0.06094 | -0.045 | -4.038
-8 | -0.219 | 0.05335 | -0.048 | -4.104
-7.5 | -0.192 | 0.04791 | -0.052 | -4.004
-7 | -0.165 | 0.04238 | -0.058 | -3.893
-6.5 | -0.221 | 0.04104 | -0.056 | -5.376
-6 | -0.238 | 0.00796 | -0.105 | -29.859
-5.5 | -0.186 | 0.00764 | -0.106 | -24.291
-5 | -0.126 | 0.00744 | -0.107 | -16.921
-4.5 | -0.062 | 0.00719 | -0.108 | -8.564
-4 | 0.005 | 0.00698 | -0.109 | 0.74
-3.5 | 0.073 | 0.00675 | -0.11 | 10.877
-3 | 0.143 | 0.00662 | -0.111 | 21.528
-2.5 | 0.212 | 0.00651 | -0.112 | 32.602
-2 | 0.282 | 0.00643 | -0.113 | 43.8
-1.5 | 0.352 | 0.00637 | -0.114 | 55.281
-1 | 0.421 | 0.00634 | -0.115 | 66.455
-0.5 | 0.49 | 0.00507 | -0.116 | 96.684
0 | 0.56 | 0.00519 | -0.117 | 107.943
0.5 | 0.629 | 0.00528 | -0.118 | 119.072
1 | 0.698 | 0.00536 | -0.119 | 130.241
1.5 | 0.767 | 0.00551 | -0.12 | 139.167
2 | 0.833 | 0.00568 | -0.12 | 146.671
2.5 | 0.9 | 0.00591 | -0.121 | 152.282
3 | 0.967 | 0.00625 | -0.122 | 154.638
3.5 | 1.028 | 0.00946 | -0.123 | 108.727
4 | 1.089 | 0.01105 | -0.123 | 98.509
4.5 | 1.145 | 0.01161 | -0.124 | 98.63
5 | 1.197 | 0.01222 | -0.125 | 97.949
5.5 | 1.236 | 0.01302 | -0.126 | 94.98
6 | 1.258 | 0.01396 | -0.126 | 90.144
6.5 | 1.248 | 0.01508 | -0.127 | 82.751
7 | 1.161 | 0.01636 | -0.128 | 70.93
7.5 | 0.772 | 0.01774 | -0.128 | 43.513
8 | 0.804 | 0.01847 | -0.129 | 43.526
8.5 | 0.688 | 0.05765 | -0.069 | 11.928
9 | 0.711 | 0.06747 | -0.061 | 10.543
9.5 | 0.741 | 0.06467 | -0.068 | 11.452
10 | 0.765 | 0.07284 | -0.065 | 10.508
10.5 | 0.794 | 0.06808 | -0.069 | 11.659
11 | 0.82 | 0.0742 | -0.069 | 11.048
11.5 | 0.846 | 0.0827 | -0.068 | 10.227
12 | 0.873 | 0.09294 | -0.07 | 9.39
12.5 | 0.899 | 0.0922 | -0.071 | 9.755
13 | 0.926 | 0.09536 | -0.072 | 9.705
13.5 | 0.952 | 0.10065 | -0.072 | 9.454
14 | 0.979 | 0.10475 | -0.075 | 9.343
14.5 | 1.007 | 0.10951 | -0.078 | 9.193
15 | 1.031 | 0.11617 | -0.077 | 8.879
15.5 | 1.057 | 0.11942 | -0.077 | 8.853
16 | 1.084 | 0.12281 | -0.079 | 8.823
16.5 | 1.119 | 0.12643 | -0.088 | 8.848
17 | 1.156 | 0.12819 | -0.096 | 9.015
17.5 | 1.164 | 0.13863 | -0.084 | 8.395
18 | 1.197 | 0.13929 | -0.091 | 8.597
18.5 | 1.238 | 0.13896 | -0.1 | 8.908
19 | 1.244 | 0.15109 | -0.089 | 8.235
19.5 | 1.271 | 0.1551 | -0.091 | 8.194
20 | 1.309 | 0.15481 | -0.098 | 8.454

## 80. Re 5M Mach 0.50 (2)
BIGFOIL.COM POLAR EXPORT
NACA65A512
NACA65A512 |  |  |  | Cl Max: | 1.3499 | at alpha= | 9 | deg
XFOIL ncrit=9 |  |  |  | L/D Max: | 152.676 | at alpha= | 2 | deg
Re: | 5000000 |  |  | Cd Min: | 0.24669 | at alpha= | -20 | deg
Mach: | 0.5 |  |  | Cl=0 at alpha= | -4.149 | deg
|  |  |  | @ Cl=0.1, Cd= | 0.0058307
|  |  |  | @ Cl=0.4, Cd= | 0.0052715
|  |  |  | @ Cl=0.6, Cd= | 0.0042261
alpha (deg) | Cl | Cd | Cm | Cl/Cd
-20 | -0.5672 | 0.24669 | -0.0102 | -2.2992
-19.5 | -0.5462 | 0.23862 | -0.0149 | -2.289
-19 | -0.5265 | 0.23054 | -0.0195 | -2.2838
-18.5 | -0.5067 | 0.22222 | -0.0239 | -2.2802
-18 | -0.4844 | 0.2154 | -0.0285 | -2.2488
-17.5 | -0.4585 | 0.20581 | -0.0345 | -2.2278
-17 | -0.427 | 0.19623 | -0.0429 | -2.176
-16.5 | -0.4033 | 0.18806 | -0.0487 | -2.1445
-16 | -0.3845 | 0.17958 | -0.0531 | -2.1411
-15.5 | -0.3694 | 0.17027 | -0.0573 | -2.1695
-15 | -0.3543 | 0.16142 | -0.0615 | -2.1949
-14.5 | -0.3374 | 0.15351 | -0.0655 | -2.1979
-14 | -0.3262 | 0.14427 | -0.0696 | -2.261
-13.5 | -0.3125 | 0.13618 | -0.0736 | -2.2948
-13 | -0.2958 | 0.12911 | -0.0773 | -2.2911
-12.5 | -0.2829 | 0.12112 | -0.0811 | -2.3357
-12 | -0.274 | 0.11275 | -0.0853 | -2.4302
-11.5 | -0.2578 | 0.10615 | -0.0888 | -2.4286
-11 | -0.2447 | 0.09898 | -0.0927 | -2.4722
-10.5 | -0.2393 | 0.09044 | -0.0971 | -2.646
-10 | -0.2327 | 0.08236 | -0.1015 | -2.8254
-9 | -0.2365 | 0.06405 | -0.1136 | -3.6924
-8.5 | -0.2507 | 0.05193 | -0.1249 | -4.8277
-8 | -0.2607 | 0.04063 | -0.1398 | -6.4164
-7.5 | -0.2665 | 0.03187 | -0.1442 | -8.3621
-7 | -0.2529 | 0.0208 | -0.1489 | -12.1587
-6.5 | -0.2508 | 0.01136 | -0.1436 | -22.0775
-6 | -0.2091 | 0.00854 | -0.1382 | -24.4848
-5.5 | -0.1571 | 0.00741 | -0.1337 | -21.2011
-5 | -0.1005 | 0.00681 | -0.1301 | -14.7577
-4.5 | -0.0417 | 0.00643 | -0.1272 | -6.4852
-4 | 0.0177 | 0.00616 | -0.1248 | 2.8734
-3.5 | 0.0759 | 0.0059 | -0.1223 | 12.8644
-3 | 0.135 | 0.00573 | -0.1204 | 23.5602
-2.5 | 0.1942 | 0.00561 | -0.1186 | 34.6168
-2 | 0.2527 | 0.00551 | -0.1169 | 45.8621
-1.5 | 0.3119 | 0.00547 | -0.1154 | 57.0201
-1 | 0.3706 | 0.00538 | -0.114 | 68.8848
-0.5 | 0.4248 | 0.00518 | -0.1116 | 82.0077
0 | 0.4679 | 0.00466 | -0.1071 | 100.4077
0.5 | 0.511 | 0.0042 | -0.1025 | 121.6667
1 | 0.5617 | 0.00417 | -0.0993 | 134.7002
1.5 | 0.6163 | 0.00425 | -0.097 | 145.0118
2 | 0.6733 | 0.00441 | -0.0951 | 152.6757
2.5 | 0.7255 | 0.00481 | -0.0923 | 150.8316
3 | 0.7643 | 0.00588 | -0.0872 | 129.983
3.5 | 0.8139 | 0.00739 | -0.0852 | 110.1353
4.5 | 0.9176 | 0.00986 | -0.0814 | 93.0629
5 | 0.975 | 0.0105 | -0.0796 | 92.8571
5.5 | 1.0334 | 0.0111 | -0.0778 | 93.0991
6 | 1.0881 | 0.01188 | -0.0751 | 91.5909
6.5 | 1.142 | 0.01277 | -0.0722 | 89.4283
7.5 | 1.2643 | 0.01501 | -0.0688 | 84.2305
8 | 1.3053 | 0.01662 | -0.0632 | 78.5379
8.5 | 1.3368 | 0.01885 | -0.0564 | 70.9178
9 | 1.3499 | 0.02229 | -0.0476 | 60.5608
9.5 | 1.3371 | 0.02763 | -0.0373 | 48.3931
10 | 1.3173 | 0.03441 | -0.0282 | 38.2825
10.5 | 1.2869 | 0.04275 | -0.0215 | 30.1029
11 | 1.2519 | 0.05206 | -0.0177 | 24.0473
11.5 | 1.2138 | 0.06269 | -0.0171 | 19.3619
12 | 1.1723 | 0.07507 | -0.0197 | 15.6161
12.5 | 1.1321 | 0.08892 | -0.0255 | 12.7317
13 | 1.0977 | 0.10389 | -0.0338 | 10.566
13.5 | 1.0697 | 0.11974 | -0.0434 | 8.9335
14 | 1.0502 | 0.13527 | -0.0519 | 7.7637

## 81. Re 6M Mach 0.00 (1)
BIGFOIL.COM POLAR EXPORT
NACA65A512
NACA65A512 |  |  |  | Cl Max: | 1.347 | at alpha= | 9.5 | deg
JavaFoil+Calcfoil stall+Eppler ext transition |  |  |  | L/D Max: | 148.043 | at alpha= | 3 | deg
Re: | 6000000 |  |  | Cd Min: | 0.00474 | at alpha= | -1 | deg
Mach: | 0 |  |  | Cl=0 at alpha= | -4.0424 | deg
|  |  |  | @ Cl=0.1, Cd= | 0.006222
|  |  |  | @ Cl=0.4, Cd= | 0.0047633
|  |  |  | @ Cl=0.6, Cd= | 0.0049532
alpha (deg) | Cl | Cd | Cm | Cl/Cd
-15 | -0.505 | 0.10595 | -0.038 | -4.763
-14.5 | -0.517 | 0.09883 | -0.039 | -5.235
-14 | -0.528 | 0.09352 | -0.039 | -5.642
-13.5 | -0.536 | 0.08816 | -0.04 | -6.077
-13 | -0.54 | 0.0829 | -0.041 | -6.518
-12.5 | -0.542 | 0.07764 | -0.042 | -6.978
-12 | -0.536 | 0.0722 | -0.043 | -7.426
-11.5 | -0.527 | 0.06728 | -0.045 | -7.829
-11 | -0.514 | 0.06259 | -0.047 | -8.21
-10.5 | -0.499 | 0.05705 | -0.051 | -8.742
-10 | -0.576 | 0.00959 | -0.083 | -60.035
-9.5 | -0.552 | 0.00853 | -0.085 | -64.795
-9 | -0.517 | 0.00822 | -0.086 | -62.853
-8.5 | -0.477 | 0.00793 | -0.087 | -60.141
-8 | -0.432 | 0.00771 | -0.088 | -56.049
-7.5 | -0.384 | 0.00747 | -0.088 | -51.404
-7 | -0.333 | 0.00733 | -0.089 | -45.451
-6.5 | -0.28 | 0.00716 | -0.09 | -39.163
-6 | -0.226 | 0.00699 | -0.091 | -32.323
-5.5 | -0.17 | 0.00686 | -0.092 | -24.78
-5 | -0.113 | 0.00668 | -0.093 | -16.874
-4.5 | -0.054 | 0.00655 | -0.093 | -8.307
-4 | 0.005 | 0.00638 | -0.094 | 0.71
-3.5 | 0.064 | 0.00627 | -0.095 | 10.217
-3 | 0.124 | 0.00619 | -0.096 | 20.023
-2.5 | 0.184 | 0.00609 | -0.097 | 30.202
-2 | 0.244 | 0.00603 | -0.098 | 40.474
-1.5 | 0.305 | 0.00598 | -0.099 | 51.008
-1 | 0.365 | 0.00474 | -0.099 | 76.984
-0.5 | 0.425 | 0.00478 | -0.1 | 88.87
0 | 0.485 | 0.00483 | -0.101 | 100.403
0.5 | 0.545 | 0.00486 | -0.102 | 111.98
1 | 0.604 | 0.00496 | -0.103 | 121.875
1.5 | 0.664 | 0.00504 | -0.104 | 131.675
2 | 0.722 | 0.00517 | -0.104 | 139.59
2.5 | 0.781 | 0.00536 | -0.105 | 145.575
3 | 0.839 | 0.00567 | -0.106 | 148.043
3.5 | 0.897 | 0.00888 | -0.107 | 100.992
4 | 0.954 | 0.00919 | -0.108 | 103.74
4.5 | 1.009 | 0.00955 | -0.108 | 105.708
5 | 1.063 | 0.00994 | -0.109 | 107
5.5 | 1.114 | 0.0103 | -0.11 | 108.091
6 | 1.161 | 0.01082 | -0.111 | 107.305
6.5 | 1.205 | 0.01146 | -0.111 | 105.216
7 | 1.242 | 0.01095 | -0.112 | 113.388
7.5 | 1.275 | 0.01214 | -0.112 | 105.068
8 | 1.304 | 0.01274 | -0.113 | 102.355
8.5 | 1.327 | 0.01329 | -0.113 | 99.884
9 | 1.343 | 0.01393 | -0.114 | 96.394
9.5 | 1.347 | 0.01458 | -0.115 | 92.379
10 | 1.344 | 0.01528 | -0.115 | 87.943
10.5 | 1.332 | 0.01605 | -0.116 | 83.021
11 | 1.314 | 0.01686 | -0.116 | 77.924
11.5 | 1.288 | 0.0178 | -0.117 | 72.372
12 | 1.256 | 0.01877 | -0.117 | 66.925
12.5 | 1.218 | 0.02008 | -0.117 | 60.658
13 | 1.172 | 0.02168 | -0.117 | 54.077
13.5 | 1.122 | 0.02371 | -0.117 | 47.337
14 | 1.069 | 0.02656 | -0.116 | 40.256
14.5 | 0.908 | 0.07196 | -0.093 | 12.623

## 82. Re 6M Mach 0.00 (2)
BIGFOIL.COM POLAR EXPORT
NACA65A512
NACA65A512 |  |  |  | Cl Max: | 1.7741 | at alpha= | 18.5 | deg
XFOIL ncrit=9 |  |  |  | L/D Max: | 142.6 | at alpha= | 2 | deg
Re: | 6000000 |  |  | Cd Min: | 0.06435 | at alpha= | 20 | deg
Mach: | 0 |  |  | Cl=0 at alpha= | -4.2339 | deg
|  |  |  | @ Cl=0.1, Cd= | 0.0052765
|  |  |  | @ Cl=0.4, Cd= | 0.0043184
|  |  |  | @ Cl=0.6, Cd= | 0.0042135
alpha (deg) | Cl | Cd | Cm | Cl/Cd
-19.5 | -1.2931 | 0.046 | -0.0992 | -28.1109
-19 | -1.3257 | 0.03663 | -0.1044 | -36.1916
-18.5 | -1.3395 | 0.03057 | -0.1063 | -43.8175
-18 | -1.3243 | 0.02627 | -0.1096 | -50.4111
-17.5 | -1.305 | 0.02306 | -0.1108 | -56.5915
-17 | -1.2858 | 0.02118 | -0.1087 | -60.7082
-16.5 | -1.2597 | 0.01984 | -0.1061 | -63.4929
-16 | -1.2209 | 0.01867 | -0.1051 | -65.3937
-15.5 | -1.1816 | 0.01739 | -0.1042 | -67.9471
-15 | -1.1365 | 0.01653 | -0.1038 | -68.7538
-14 | -1.0483 | 0.01406 | -0.1028 | -74.559
-13.5 | -0.999 | 0.01318 | -0.1029 | -75.7967
-13 | -0.9468 | 0.01245 | -0.1034 | -76.0482
-12.5 | -0.8948 | 0.01181 | -0.1036 | -75.7663
-12 | -0.8394 | 0.01129 | -0.1045 | -74.349
-11.5 | -0.78 | 0.01064 | -0.1063 | -73.3083
-11 | -0.7116 | 0.01021 | -0.11 | -69.6964
-10.5 | -0.6559 | 0.00986 | -0.1106 | -66.5213
-10 | -0.6034 | 0.009 | -0.1109 | -67.0444
-9.5 | -0.5493 | 0.00846 | -0.1112 | -64.9291
-9 | -0.4947 | 0.00808 | -0.1115 | -61.2252
-8.5 | -0.4427 | 0.00766 | -0.1112 | -57.7937
-8 | -0.3895 | 0.00733 | -0.1111 | -53.1378
-7.5 | -0.3372 | 0.00704 | -0.1108 | -47.8977
-7 | -0.2844 | 0.00674 | -0.1105 | -42.1958
-6.5 | -0.2334 | 0.00643 | -0.1098 | -36.2986
-6 | -0.1819 | 0.00614 | -0.1092 | -29.6254
-5.5 | -0.1302 | 0.00594 | -0.1085 | -21.9192
-5 | -0.0785 | 0.00577 | -0.1079 | -13.6049
-4.5 | -0.0272 | 0.0056 | -0.1071 | -4.8571
-4 | 0.0239 | 0.00544 | -0.1063 | 4.3934
-3.5 | 0.0752 | 0.00531 | -0.1056 | 14.162
-3 | 0.1271 | 0.00524 | -0.1049 | 24.2557
-2 | 0.2312 | 0.0051 | -0.1037 | 45.3333
-1.5 | 0.2832 | 0.00503 | -0.103 | 56.3022
-1 | 0.3336 | 0.00493 | -0.1021 | 67.6673
-0.5 | 0.3776 | 0.00456 | -0.0998 | 82.807
0 | 0.4184 | 0.00412 | -0.0969 | 101.5534
0.5 | 0.462 | 0.0039 | -0.0945 | 118.4615
1 | 0.5105 | 0.0039 | -0.0931 | 130.8974
1.5 | 0.5585 | 0.004 | -0.0916 | 139.625
2 | 0.6032 | 0.00423 | -0.0894 | 142.6005
2.5 | 0.641 | 0.0047 | -0.0858 | 136.383
3 | 0.6754 | 0.00542 | -0.0817 | 124.6125
3.5 | 0.7123 | 0.00622 | -0.0782 | 114.5177
4 | 0.7581 | 0.00713 | -0.077 | 106.3254
4.5 | 0.8221 | 0.00794 | -0.0799 | 103.539
5 | 0.8942 | 0.00837 | -0.0845 | 106.8339
5.5 | 0.9524 | 0.00867 | -0.0857 | 109.8501
6 | 1.0059 | 0.00902 | -0.0859 | 111.5188
6.5 | 1.0584 | 0.00936 | -0.0859 | 113.0769
7 | 1.1176 | 0.00966 | -0.0876 | 115.6936
7.5 | 1.1884 | 0.01008 | -0.0919 | 117.8968
8 | 1.2291 | 0.01061 | -0.0895 | 115.8435
8.5 | 1.2686 | 0.01117 | -0.0869 | 113.5721
9 | 1.3085 | 0.01174 | -0.0845 | 111.4566
9.5 | 1.3462 | 0.01243 | -0.0818 | 108.3025
10 | 1.3838 | 0.01314 | -0.0792 | 105.312
10.5 | 1.42 | 0.01393 | -0.0766 | 101.9383
11 | 1.4536 | 0.01489 | -0.0735 | 97.6226
11.5 | 1.488 | 0.01581 | -0.0708 | 94.1176
12 | 1.5201 | 0.01688 | -0.0679 | 90.0533
12.5 | 1.5502 | 0.0181 | -0.0648 | 85.6464
13 | 1.5778 | 0.01951 | -0.0615 | 80.8713
13.5 | 1.6069 | 0.02084 | -0.0587 | 77.1065
14 | 1.6327 | 0.02242 | -0.0556 | 72.8234
14.5 | 1.6579 | 0.02408 | -0.0526 | 68.8497
15 | 1.6814 | 0.02589 | -0.0497 | 64.944
15.5 | 1.7017 | 0.028 | -0.0466 | 60.775
16 | 1.7187 | 0.03047 | -0.0435 | 56.4063
16.5 | 1.7366 | 0.03295 | -0.0408 | 52.7041
17 | 1.7496 | 0.03599 | -0.0381 | 48.6135
17.5 | 1.7607 | 0.03932 | -0.0356 | 44.7787
18 | 1.766 | 0.04338 | -0.0332 | 40.71
18.5 | 1.7741 | 0.04735 | -0.0315 | 37.4678
19 | 1.7698 | 0.05281 | -0.0297 | 33.5126
19.5 | 1.7717 | 0.05788 | -0.0288 | 30.6099
20 | 1.7633 | 0.06435 | -0.0282 | 27.4017

## 83. Re 6M Mach 0.10 (1)
BIGFOIL.COM POLAR EXPORT
NACA65A512
NACA65A512 |  |  |  | Cl Max: | 1.342 | at alpha= | 9.5 | deg
JavaFoil+Calcfoil stall+Eppler ext transition |  |  |  | L/D Max: | 148.508 | at alpha= | 3 | deg
Re: | 6000000 |  |  | Cd Min: | 0.00476 | at alpha= | -1 | deg
Mach: | 0.1 |  |  | Cl=0 at alpha= | -4.0417 | deg
|  |  |  | @ Cl=0.1, Cd= | 0.0062228
|  |  |  | @ Cl=0.4, Cd= | 0.004771
|  |  |  | @ Cl=0.6, Cd= | 0.0049518
alpha (deg) | Cl | Cd | Cm | Cl/Cd
-14.5 | -0.492 | 0.09984 | -0.039 | -4.924
-14 | -0.505 | 0.09518 | -0.039 | -5.31
-13.5 | -0.516 | 0.09093 | -0.039 | -5.673
-13 | -0.524 | 0.08439 | -0.041 | -6.214
-12.5 | -0.529 | 0.07866 | -0.041 | -6.721
-12 | -0.526 | 0.07342 | -0.043 | -7.158
-11.5 | -0.519 | 0.06795 | -0.045 | -7.631
-11 | -0.507 | 0.06343 | -0.046 | -7.998
-10.5 | -0.492 | 0.05935 | -0.048 | -8.291
-10 | -0.532 | 0.01911 | -0.076 | -27.844
-9.5 | -0.551 | 0.00863 | -0.085 | -63.836
-9 | -0.516 | 0.00835 | -0.086 | -61.821
-8.5 | -0.477 | 0.00795 | -0.087 | -59.983
-8 | -0.433 | 0.00772 | -0.088 | -56.03
-7.5 | -0.385 | 0.00752 | -0.089 | -51.157
-7 | -0.334 | 0.00734 | -0.09 | -45.517
-6.5 | -0.281 | 0.00716 | -0.091 | -39.31
-6 | -0.227 | 0.00703 | -0.091 | -32.248
-5.5 | -0.171 | 0.00687 | -0.092 | -24.851
-5 | -0.113 | 0.00668 | -0.093 | -16.931
-4.5 | -0.055 | 0.00656 | -0.094 | -8.341
-4 | 0.005 | 0.00639 | -0.095 | 0.713
-3.5 | 0.064 | 0.00627 | -0.096 | 10.26
-3 | 0.125 | 0.00619 | -0.097 | 20.111
-2.5 | 0.185 | 0.00612 | -0.097 | 30.202
-2 | 0.245 | 0.00603 | -0.098 | 40.679
-1.5 | 0.306 | 0.00598 | -0.099 | 51.26
-1 | 0.367 | 0.00476 | -0.1 | 76.985
-0.5 | 0.427 | 0.00478 | -0.101 | 89.258
0 | 0.487 | 0.00484 | -0.102 | 100.731
0.5 | 0.547 | 0.00489 | -0.102 | 111.898
1 | 0.607 | 0.00496 | -0.103 | 122.372
1.5 | 0.668 | 0.00505 | -0.104 | 132.196
2 | 0.726 | 0.00518 | -0.105 | 140.046
2.5 | 0.785 | 0.00537 | -0.106 | 146.05
3 | 0.843 | 0.00568 | -0.106 | 148.508
3.5 | 0.902 | 0.00895 | -0.107 | 100.672
4 | 0.959 | 0.00923 | -0.108 | 103.793
4.5 | 1.014 | 0.00959 | -0.109 | 105.787
5 | 1.068 | 0.00998 | -0.11 | 107.004
5.5 | 1.119 | 0.01035 | -0.11 | 108.044
6 | 1.166 | 0.01088 | -0.111 | 107.163
6.5 | 1.208 | 0.01053 | -0.112 | 114.676
7 | 1.246 | 0.01044 | -0.112 | 119.327
7.5 | 1.278 | 0.01224 | -0.113 | 104.397
8 | 1.305 | 0.01287 | -0.113 | 101.394
8.5 | 1.327 | 0.01343 | -0.114 | 98.881
9 | 1.341 | 0.01409 | -0.115 | 95.192
9.5 | 1.342 | 0.01476 | -0.115 | 90.958
10 | 1.335 | 0.01552 | -0.116 | 86.034
10.5 | 1.32 | 0.01628 | -0.116 | 81.089
11 | 1.296 | 0.01715 | -0.117 | 75.604
11.5 | 1.266 | 0.01811 | -0.117 | 69.881
12 | 1.228 | 0.01916 | -0.118 | 64.095
12.5 | 1.182 | 0.02068 | -0.118 | 57.18
13 | 1.13 | 0.02258 | -0.117 | 50.03
13.5 | 1.074 | 0.0248 | -0.117 | 43.303
14 | 0.91 | 0.06594 | -0.095 | 13.796
14.5 | 0.827 | 0.09406 | -0.077 | 8.788

## 84. Re 6M Mach 0.10 (2)
BIGFOIL.COM POLAR EXPORT
NACA65A512
NACA65A512 |  |  |  | Cl Max: | 1.7619 | at alpha= | 18.5 | deg
XFOIL ncrit=9 |  |  |  | L/D Max: | 140.25 | at alpha= | 1.5 | deg
Re: | 6000000 |  |  | Cd Min: | 0.07042 | at alpha= | 20 | deg
Mach: | 0.1 |  |  | Cl=0 at alpha= | -4.2315 | deg
|  |  |  | @ Cl=0.1, Cd= | 0.0052822
|  |  |  | @ Cl=0.4, Cd= | 0.0043539
|  |  |  | @ Cl=0.6, Cd= | 0.0043293
alpha (deg) | Cl | Cd | Cm | Cl/Cd
-18.5 | -1.2377 | 0.044 | -0.1036 | -28.1295
-18 | -1.2651 | 0.03546 | -0.1082 | -35.6768
-17.5 | -1.2697 | 0.02879 | -0.1126 | -44.1021
-17 | -1.2555 | 0.02467 | -0.1151 | -50.8918
-16.5 | -1.2485 | 0.02179 | -0.1125 | -57.2969
-16 | -1.2236 | 0.02023 | -0.1096 | -60.4844
-15.5 | -1.1874 | 0.01857 | -0.1082 | -63.9418
-15 | -1.1438 | 0.01749 | -0.1074 | -65.3974
-14 | -1.0548 | 0.01499 | -0.106 | -70.3669
-13.5 | -1.0068 | 0.01386 | -0.1056 | -72.6407
-13 | -0.9551 | 0.01297 | -0.1058 | -73.6392
-12.5 | -0.9029 | 0.01224 | -0.1058 | -73.7663
-12 | -0.8473 | 0.01164 | -0.1064 | -72.7921
-11.5 | -0.7884 | 0.01092 | -0.1078 | -72.1978
-11 | -0.7186 | 0.01042 | -0.1115 | -68.9635
-10.5 | -0.6623 | 0.01003 | -0.112 | -66.0319
-10 | -0.6074 | 0.00934 | -0.1124 | -65.0321
-9.5 | -0.5538 | 0.00861 | -0.1125 | -64.3206
-9 | -0.4986 | 0.0082 | -0.1127 | -60.8049
-8.5 | -0.4461 | 0.00774 | -0.1123 | -57.6357
-8 | -0.3924 | 0.00741 | -0.1122 | -52.9555
-7.5 | -0.3398 | 0.00708 | -0.1117 | -47.9944
-7 | -0.2865 | 0.00678 | -0.1114 | -42.2566
-6.5 | -0.2347 | 0.00649 | -0.1107 | -36.1633
-6 | -0.1834 | 0.00617 | -0.1099 | -29.7245
-5.5 | -0.1314 | 0.00596 | -0.1092 | -22.047
-5 | -0.0794 | 0.00579 | -0.1085 | -13.7133
-4.5 | -0.0276 | 0.00562 | -0.1077 | -4.911
-4 | 0.0238 | 0.00546 | -0.1069 | 4.359
-3.5 | 0.0753 | 0.00532 | -0.1061 | 14.1541
-3 | 0.1275 | 0.00524 | -0.1055 | 24.3321
-2.5 | 0.1792 | 0.00516 | -0.1047 | 34.7287
-2 | 0.2319 | 0.00511 | -0.1041 | 45.3816
-1.5 | 0.2842 | 0.00504 | -0.1035 | 56.3889
-1 | 0.3352 | 0.00495 | -0.1025 | 67.7172
-0.5 | 0.3794 | 0.00457 | -0.1002 | 83.0197
0 | 0.4204 | 0.00414 | -0.0973 | 101.5459
0.5 | 0.464 | 0.00391 | -0.0949 | 118.6701
1 | 0.5127 | 0.0039 | -0.0934 | 131.4615
1.5 | 0.561 | 0.004 | -0.0919 | 140.25
2.5 | 0.6439 | 0.0047 | -0.0861 | 137
3 | 0.6781 | 0.00543 | -0.0818 | 124.8803
3.5 | 0.7146 | 0.00623 | -0.0782 | 114.703
4 | 0.7619 | 0.00719 | -0.0773 | 105.9666
4.5 | 0.8299 | 0.008 | -0.081 | 103.7375
5 | 0.8981 | 0.00842 | -0.0845 | 106.6627
5.5 | 0.9559 | 0.00871 | -0.0855 | 109.7474
6 | 1.0094 | 0.00908 | -0.0856 | 111.1674
6.5 | 1.0622 | 0.00942 | -0.0856 | 112.7601
7 | 1.1207 | 0.00973 | -0.087 | 115.1799
7.5 | 1.1919 | 0.01015 | -0.0913 | 117.4286
8 | 1.2324 | 0.0107 | -0.0886 | 115.1776
8.5 | 1.2718 | 0.01131 | -0.0859 | 112.4492
9 | 1.3121 | 0.01188 | -0.0835 | 110.4461
9.5 | 1.3493 | 0.01263 | -0.0806 | 106.8329
10 | 1.3873 | 0.01336 | -0.0779 | 103.8398
10.5 | 1.4226 | 0.01425 | -0.075 | 99.8316
11 | 1.4572 | 0.01519 | -0.072 | 95.9315
11.5 | 1.4913 | 0.0162 | -0.0691 | 92.0556
12 | 1.5223 | 0.01739 | -0.0659 | 87.5388
12.5 | 1.5517 | 0.01873 | -0.0626 | 82.8457
13 | 1.5807 | 0.02011 | -0.0594 | 78.6027
13.5 | 1.6096 | 0.02154 | -0.0564 | 74.7261
14 | 1.6349 | 0.02322 | -0.0531 | 70.4091
14.5 | 1.6587 | 0.02508 | -0.0499 | 66.1364
15 | 1.681 | 0.02707 | -0.0468 | 62.0983
15.5 | 1.6999 | 0.02943 | -0.0436 | 57.7608
16 | 1.7148 | 0.03219 | -0.0403 | 53.2712
16.5 | 1.7315 | 0.03497 | -0.0376 | 49.5139
17 | 1.7399 | 0.03858 | -0.0346 | 45.0985
17.5 | 1.7493 | 0.0423 | -0.0323 | 41.3546
18 | 1.7427 | 0.04781 | -0.0295 | 36.4505
18.5 | 1.7619 | 0.0509 | -0.0286 | 34.6149
19 | 1.7547 | 0.05701 | -0.0272 | 30.7788
19.5 | 1.7522 | 0.06286 | -0.0266 | 27.8746
20 | 1.7383 | 0.07042 | -0.0266 | 24.6847

## 85. Re 6M Mach 0.25 (1)
BIGFOIL.COM POLAR EXPORT
NACA65A512
NACA65A512 |  |  |  | Cl Max: | 1.319 | at alpha= | 8.5 | deg
JavaFoil+Calcfoil stall+Eppler ext transition |  |  |  | L/D Max: | 148.984 | at alpha= | 3 | deg
Re: | 6000000 |  |  | Cd Min: | 0.0048 | at alpha= | -1 | deg
Mach: | 0.25 |  |  | Cl=0 at alpha= | -4.041 | deg
|  |  |  | @ Cl=0.1, Cd= | 0.0062887
|  |  |  | @ Cl=0.4, Cd= | 0.0048111
|  |  |  | @ Cl=0.6, Cd= | 0.09975
alpha (deg) | Cl | Cd | Cm | Cl/Cd
-14 | -0.299 | 0.10483 | -0.038 | -2.85
-13.5 | -0.343 | 0.09772 | -0.039 | -3.514
-13 | -0.382 | 0.09055 | -0.04 | -4.222
-12.5 | -0.415 | 0.0845 | -0.04 | -4.908
-12 | -0.435 | 0.07843 | -0.042 | -5.542
-11.5 | -0.447 | 0.0729 | -0.043 | -6.134
-11 | -0.453 | 0.06885 | -0.042 | -6.573
-10.5 | -0.452 | 0.06337 | -0.045 | -7.136
-10 | -0.445 | 0.05858 | -0.047 | -7.596
-9.5 | -0.431 | 0.05396 | -0.049 | -7.997
-9 | -0.496 | 0.00953 | -0.087 | -52.074
-8.5 | -0.473 | 0.00826 | -0.09 | -57.316
-8 | -0.433 | 0.00795 | -0.09 | -54.495
-7.5 | -0.387 | 0.0077 | -0.091 | -50.314
-7 | -0.338 | 0.00751 | -0.092 | -45.025
-6.5 | -0.286 | 0.0073 | -0.093 | -39.187
-6 | -0.231 | 0.00713 | -0.094 | -32.412
-5.5 | -0.174 | 0.00694 | -0.095 | -25.121
-5 | -0.116 | 0.00682 | -0.096 | -16.983
-4.5 | -0.056 | 0.00663 | -0.097 | -8.459
-4 | 0.005 | 0.00647 | -0.097 | 0.722
-3.5 | 0.066 | 0.00636 | -0.098 | 10.386
-3 | 0.128 | 0.00623 | -0.099 | 20.545
-2.5 | 0.19 | 0.00616 | -0.1 | 30.834
-2 | 0.252 | 0.00608 | -0.101 | 41.469
-1.5 | 0.315 | 0.00603 | -0.102 | 52.204
-1 | 0.377 | 0.0048 | -0.103 | 78.532
-0.5 | 0.439 | 0.00483 | -0.104 | 90.861
0 | 0.501 | 0.00486 | -0.104 | 102.928
0.5 | 0.562 | 0.00493 | -0.105 | 114.139
1 | 0.624 | 0.00502 | -0.106 | 124.399
1.5 | 0.686 | 0.00511 | -0.107 | 134.222
2 | 0.746 | 0.00526 | -0.108 | 141.762
2.5 | 0.806 | 0.00548 | -0.109 | 147.155
3 | 0.866 | 0.00582 | -0.109 | 148.984
3.5 | 0.926 | 0.00916 | -0.11 | 101.045
4 | 0.984 | 0.00952 | -0.111 | 103.396
4.5 | 1.041 | 0.00993 | -0.112 | 104.828
5 | 1.095 | 0.01036 | -0.113 | 105.694
5.5 | 1.146 | 0.01083 | -0.113 | 105.785
6 | 1.189 | 0.01042 | -0.114 | 114.193
6.5 | 1.229 | 0.01168 | -0.115 | 105.209
7 | 1.262 | 0.01227 | -0.115 | 102.897
7.5 | 1.289 | 0.01295 | -0.116 | 99.551
8 | 1.308 | 0.01361 | -0.116 | 96.109
8.5 | 1.319 | 0.01428 | -0.117 | 92.373
9 | 1.317 | 0.01511 | -0.117 | 87.219
9.5 | 1.296 | 0.01593 | -0.118 | 81.397
10 | 1.261 | 0.01681 | -0.119 | 75.034
10.5 | 1.211 | 0.01785 | -0.119 | 67.849
11 | 1.147 | 0.01905 | -0.119 | 60.214
11.5 | 1.007 | 0.03173 | -0.111 | 31.722
12 | 0.825 | 0.07341 | -0.078 | 11.244
12.5 | 0.737 | 0.08396 | -0.068 | 8.775
13 | 0.649 | 0.09272 | -0.064 | 7.001
13.5 | 0.558 | 0.09975 | -0.063 | 5.592

## 86. Re 6M Mach 0.25 (2)
BIGFOIL.COM POLAR EXPORT
NACA65A512
NACA65A512 |  |  |  | Cl Max: | 1.6522 | at alpha= | 15 | deg
XFOIL ncrit=9 |  |  |  | L/D Max: | 146.368 | at alpha= | 2 | deg
Re: | 6000000 |  |  | Cd Min: | 0.22872 | at alpha= | -20 | deg
Mach: | 0.25 |  |  | Cl=0 at alpha= | -4.2117 | deg
|  |  |  | @ Cl=0.1, Cd= | 0.0053454
|  |  |  | @ Cl=0.4, Cd= | 0.004554
|  |  |  | @ Cl=0.6, Cd= | 0.0041735
alpha (deg) | Cl | Cd | Cm | Cl/Cd
-20 | -0.5444 | 0.22872 | -0.0082 | -2.3802
-19.5 | -0.5296 | 0.22032 | -0.0122 | -2.4038
-19 | -0.5131 | 0.21329 | -0.016 | -2.4056
-17.5 | -0.4967 | 0.17991 | -0.0292 | -2.7608
-17 | -0.4748 | 0.17444 | -0.0334 | -2.7219
-16.5 | -0.4574 | 0.16463 | -0.0405 | -2.7784
-16 | -0.4417 | 0.15493 | -0.0471 | -2.851
-15.5 | -0.4342 | 0.14613 | -0.0513 | -2.9713
-15 | -0.4213 | 0.1392 | -0.0549 | -3.0266
-14 | -0.9123 | 0.03507 | -0.1261 | -26.0137
-13.5 | -0.9856 | 0.02451 | -0.1242 | -40.2122
-13 | -0.9648 | 0.02028 | -0.1221 | -47.574
-12.5 | -0.9197 | 0.01834 | -0.1205 | -50.1472
-12 | -0.8805 | 0.01529 | -0.1187 | -57.5867
-11.5 | -0.8247 | 0.01393 | -0.1181 | -59.2032
-11 | -0.7632 | 0.01286 | -0.1185 | -59.3468
-10.5 | -0.6993 | 0.01181 | -0.1194 | -59.2125
-10 | -0.6363 | 0.01073 | -0.1202 | -59.301
-9.5 | -0.5746 | 0.01016 | -0.1205 | -56.5551
-9 | -0.52 | 0.009 | -0.1197 | -57.7778
-8.5 | -0.4646 | 0.00836 | -0.1188 | -55.5742
-8 | -0.4079 | 0.00793 | -0.1182 | -51.4376
-7.5 | -0.3534 | 0.00743 | -0.1172 | -47.5639
-7 | -0.2981 | 0.00706 | -0.1164 | -42.2238
-6.5 | -0.2437 | 0.00673 | -0.1154 | -36.211
-6 | -0.1914 | 0.00635 | -0.1141 | -30.1417
-5.5 | -0.1381 | 0.00609 | -0.1129 | -22.6765
-5 | -0.0846 | 0.0059 | -0.1119 | -14.339
-4.5 | -0.0305 | 0.00574 | -0.1111 | -5.3136
-4 | 0.0224 | 0.00555 | -0.11 | 4.036
-3.5 | 0.0756 | 0.0054 | -0.1091 | 14
-3 | 0.1292 | 0.00528 | -0.1082 | 24.4697
-2.5 | 0.1827 | 0.0052 | -0.1074 | 35.1346
-2 | 0.2365 | 0.00514 | -0.1066 | 46.0117
-1.5 | 0.2899 | 0.0051 | -0.1058 | 56.8431
-1 | 0.3426 | 0.00502 | -0.1048 | 68.247
-0.5 | 0.3889 | 0.00467 | -0.1026 | 83.2762
0 | 0.431 | 0.00423 | -0.0995 | 101.8913
0.5 | 0.475 | 0.00394 | -0.0968 | 120.5584
1 | 0.5245 | 0.00393 | -0.0952 | 133.4606
2 | 0.6206 | 0.00424 | -0.0913 | 146.3679
2.5 | 0.6597 | 0.00472 | -0.0875 | 139.7669
3 | 0.6905 | 0.00548 | -0.082 | 126.0036
3.5 | 0.7306 | 0.00641 | -0.0789 | 113.9782
4 | 0.7844 | 0.00751 | -0.0792 | 104.4474
4.5 | 0.8576 | 0.00827 | -0.0835 | 103.7001
5 | 0.918 | 0.00866 | -0.0846 | 106.0046
5.5 | 0.9757 | 0.00896 | -0.0849 | 108.8951
6 | 1.0291 | 0.00938 | -0.0844 | 109.7122
6.5 | 1.0817 | 0.00978 | -0.0836 | 110.6033
7 | 1.1373 | 0.01018 | -0.0836 | 111.7191
7.5 | 1.2083 | 0.01067 | -0.087 | 113.2427
8 | 1.2496 | 0.01133 | -0.0839 | 110.2913
8.5 | 1.2906 | 0.01205 | -0.0808 | 107.1037
9 | 1.33 | 0.01287 | -0.0776 | 103.3411
9.5 | 1.3684 | 0.01377 | -0.0742 | 99.3755
10 | 1.4042 | 0.01485 | -0.0705 | 94.5589
10.5 | 1.4406 | 0.01594 | -0.0671 | 90.3764
11 | 1.4746 | 0.01721 | -0.0633 | 85.6827
11.5 | 1.5021 | 0.01893 | -0.0588 | 79.3502
12 | 1.5334 | 0.02046 | -0.055 | 74.9462
12.5 | 1.5614 | 0.02228 | -0.051 | 70.0808
13 | 1.5859 | 0.0244 | -0.0468 | 64.9959
13.5 | 1.61 | 0.02663 | -0.0428 | 60.4581
14 | 1.6279 | 0.02943 | -0.0385 | 55.3143
14.5 | 1.6419 | 0.03269 | -0.0343 | 50.2264
15 | 1.6522 | 0.03646 | -0.0304 | 45.3154
15.5 | 1.6514 | 0.0414 | -0.0264 | 39.8889
16 | 1.643 | 0.04744 | -0.0231 | 34.6332
16.5 | 1.6344 | 0.05392 | -0.0209 | 30.3116
17 | 1.5952 | 0.06427 | -0.0198 | 24.8203
17.5 | 1.5796 | 0.07277 | -0.0204 | 21.7067
18 | 1.5248 | 0.08715 | -0.0239 | 17.4963
18.5 | 1.4777 | 0.10199 | -0.0296 | 14.4887
19 | 1.44 | 0.11647 | -0.0366 | 12.3637
19.5 | 1.3898 | 0.13428 | -0.0467 | 10.35
20 | 1.3279 | 0.15576 | -0.0597 | 8.5253

## 87. Re 6M Mach 0.50 (1)
BIGFOIL.COM POLAR EXPORT
NACA65A512
NACA65A512 |  |  |  | Cl Max: | 1.323 | at alpha= | 20 | deg
JavaFoil+Calcfoil stall+Eppler ext transition |  |  |  | L/D Max: | 151.67 | at alpha= | 2.5 | deg
Re: | 6000000 |  |  | Cd Min: | 0.00502 | at alpha= | -0.5 | deg
Mach: | 0.5 |  |  | Cl=0 at alpha= | -4.0373 | deg
|  |  |  | @ Cl=0.1, Cd= | 0.0065576
|  |  |  | @ Cl=0.4, Cd= | 0.00623
|  |  |  | @ Cl=0.6, Cd= | 0.0051622
alpha (deg) | Cl | Cd | Cm | Cl/Cd
-20 | -0.875 | 0.15402 | -0.044 | -5.682
-19.5 | -0.848 | 0.15049 | -0.044 | -5.635
-19 | -0.821 | 0.14661 | -0.045 | -5.603
-18.5 | -0.795 | 0.14187 | -0.045 | -5.602
-18 | -0.768 | 0.1359 | -0.046 | -5.652
-17.5 | -0.741 | 0.1352 | -0.046 | -5.482
-17 | -0.714 | 0.12876 | -0.046 | -5.542
-16.5 | -0.685 | 0.12456 | -0.045 | -5.502
-16 | -0.658 | 0.12127 | -0.045 | -5.429
-15.5 | -0.632 | 0.10642 | -0.046 | -5.934
-15 | -0.605 | 0.09984 | -0.047 | -6.055
-14.5 | -0.577 | 0.09372 | -0.047 | -6.16
-14 | -0.55 | 0.08869 | -0.048 | -6.203
-13.5 | -0.522 | 0.09712 | -0.047 | -5.374
-13 | -0.495 | 0.0899 | -0.047 | -5.501
-12.5 | -0.467 | 0.08241 | -0.048 | -5.67
-12 | -0.44 | 0.07719 | -0.048 | -5.702
-11.5 | -0.413 | 0.07156 | -0.049 | -5.768
-11 | -0.386 | 0.06607 | -0.05 | -5.835
-10.5 | -0.357 | 0.07199 | -0.047 | -4.956
-10 | -0.329 | 0.06452 | -0.048 | -5.106
-9.5 | -0.302 | 0.05888 | -0.05 | -5.135
-9 | -0.275 | 0.05453 | -0.052 | -5.044
-8.5 | -0.246 | 0.05986 | -0.045 | -4.112
-8 | -0.219 | 0.05259 | -0.049 | -4.165
-7.5 | -0.192 | 0.04727 | -0.053 | -4.061
-7 | -0.166 | 0.03997 | -0.064 | -4.164
-6.5 | -0.221 | 0.04042 | -0.058 | -5.469
-6 | -0.238 | 0.00777 | -0.105 | -30.58
-5.5 | -0.186 | 0.00748 | -0.106 | -24.83
-5 | -0.126 | 0.00727 | -0.107 | -17.316
-4.5 | -0.062 | 0.00707 | -0.108 | -8.711
-4 | 0.005 | 0.00681 | -0.109 | 0.758
-3.5 | 0.073 | 0.0066 | -0.11 | 11.124
-3 | 0.143 | 0.00649 | -0.111 | 21.977
-2.5 | 0.212 | 0.00638 | -0.112 | 33.235
-2 | 0.282 | 0.00628 | -0.113 | 44.863
-1.5 | 0.352 | 0.00623 | -0.114 | 56.51
-1 | 0.421 | 0.00623 | -0.115 | 67.585
-0.5 | 0.49 | 0.00502 | -0.116 | 97.663
0 | 0.56 | 0.00511 | -0.117 | 109.564
0.5 | 0.629 | 0.0052 | -0.118 | 120.973
1 | 0.698 | 0.00533 | -0.119 | 130.947
1.5 | 0.767 | 0.00544 | -0.12 | 140.999
2 | 0.833 | 0.00564 | -0.12 | 147.746
2.5 | 0.9 | 0.00593 | -0.121 | 151.67
3 | 0.967 | 0.00656 | -0.122 | 147.266
3.5 | 1.029 | 0.00969 | -0.123 | 106.204
4 | 1.09 | 0.01074 | -0.124 | 101.527
4.5 | 1.147 | 0.01126 | -0.124 | 101.879
5 | 1.199 | 0.01185 | -0.125 | 101.173
5.5 | 1.237 | 0.01263 | -0.126 | 97.989
6 | 1.259 | 0.01354 | -0.126 | 93.017
6.5 | 1.249 | 0.0146 | -0.127 | 85.563
7 | 1.161 | 0.01595 | -0.128 | 72.831
7.5 | 0.773 | 0.01721 | -0.128 | 44.899
8 | 0.804 | 0.01795 | -0.129 | 44.82
8.5 | 0.689 | 0.05657 | -0.071 | 12.179
9 | 0.712 | 0.06648 | -0.062 | 10.706
9.5 | 0.741 | 0.06335 | -0.07 | 11.701
10 | 0.766 | 0.07239 | -0.066 | 10.579
10.5 | 0.795 | 0.06746 | -0.072 | 11.789
11 | 0.821 | 0.07374 | -0.07 | 11.127
11.5 | 0.846 | 0.08184 | -0.07 | 10.341
12 | 0.873 | 0.08938 | -0.071 | 9.767
12.5 | 0.9 | 0.08193 | -0.073 | 10.99
13 | 0.926 | 0.08845 | -0.073 | 10.473
13.5 | 0.952 | 0.09531 | -0.073 | 9.991
14 | 0.98 | 0.1018 | -0.076 | 9.627
14.5 | 1.011 | 0.10695 | -0.083 | 9.453
15 | 1.032 | 0.11351 | -0.077 | 9.09
15.5 | 1.058 | 0.11671 | -0.078 | 9.062
16 | 1.086 | 0.12115 | -0.081 | 8.963
16.5 | 1.128 | 0.11926 | -0.094 | 9.456
17 | 1.163 | 0.12218 | -0.1 | 9.521
17.5 | 1.167 | 0.13374 | -0.087 | 8.725
18 | 1.21 | 0.13039 | -0.098 | 9.278
18.5 | 1.249 | 0.12935 | -0.104 | 9.657
19 | 1.245 | 0.1462 | -0.089 | 8.513
19.5 | 1.277 | 0.1503 | -0.094 | 8.494
20 | 1.323 | 0.14301 | -0.105 | 9.253

## 88. Re 6M Mach 0.50 (2)
BIGFOIL.COM POLAR EXPORT
NACA65A512
NACA65A512 |  |  |  | Cl Max: | 1.3189 | at alpha= | 8 | deg
XFOIL ncrit=9 |  |  |  | L/D Max: | 155.797 | at alpha= | 2 | deg
Re: | 6000000 |  |  | Cd Min: | 0.01598 | at alpha= | 8 | deg
Mach: | 0.5 |  |  | Cl=0 at alpha= | -99 | deg
|  |  |  | @ Cl=0.1, Cd= | 0.00467
|  |  |  | @ Cl=0.4, Cd= | 0.00467
|  |  |  | @ Cl=0.6, Cd= | 0.0041265
alpha (deg) | Cl | Cd | Cm | Cl/Cd
0 | 0.4748 | 0.00467 | -0.1085 | 101.6702
0.5 | 0.5161 | 0.00417 | -0.1036 | 123.765
1 | 0.5637 | 0.00408 | -0.0997 | 138.1618
1.5 | 0.6184 | 0.00415 | -0.0974 | 149.012
2 | 0.6746 | 0.00433 | -0.0954 | 155.7968
2.5 | 0.7213 | 0.0049 | -0.0915 | 147.2041
3 | 0.7612 | 0.00614 | -0.0869 | 123.9739
3.5 | 0.8215 | 0.00766 | -0.0874 | 107.2454
4 | 0.8677 | 0.00904 | -0.0844 | 95.9845
4.5 | 0.9282 | 0.00955 | -0.0833 | 97.1937
5 | 0.9865 | 0.01012 | -0.0816 | 97.4802
5.5 | 1.0437 | 0.01075 | -0.0794 | 97.0884
6 | 1.0995 | 0.01145 | -0.0768 | 96.0262
6.5 | 1.1526 | 0.01231 | -0.0737 | 93.6312
7 | 1.2056 | 0.01331 | -0.0704 | 90.5785
7.5 | 1.2762 | 0.01447 | -0.0704 | 88.1963
8 | 1.3189 | 0.01598 | -0.0648 | 82.5344

## 89. Re 7M Mach 0.00 (1)
BIGFOIL.COM POLAR EXPORT
NACA65A512
NACA65A512 |  |  |  | Cl Max: | 1.348 | at alpha= | 9.5 | deg
JavaFoil+Calcfoil stall+Eppler ext transition |  |  |  | L/D Max: | 143.051 | at alpha= | 2.5 | deg
Re: | 7000000 |  |  | Cd Min: | 0.00473 | at alpha= | -0.5 | deg
Mach: | 0 |  |  | Cl=0 at alpha= | -4.0424 | deg
|  |  |  | @ Cl=0.1, Cd= | 0.006114
|  |  |  | @ Cl=0.4, Cd= | 0.0047383
|  |  |  | @ Cl=0.6, Cd= | 0.0049066
alpha (deg) | Cl | Cd | Cm | Cl/Cd
-15 | -0.505 | 0.10535 | -0.038 | -4.791
-14.5 | -0.518 | 0.09826 | -0.039 | -5.268
-14 | -0.528 | 0.09274 | -0.04 | -5.693
-13.5 | -0.535 | 0.08947 | -0.04 | -5.984
-13 | -0.541 | 0.08226 | -0.041 | -6.574
-12.5 | -0.542 | 0.07657 | -0.042 | -7.08
-12 | -0.537 | 0.07123 | -0.044 | -7.537
-11.5 | -0.527 | 0.06641 | -0.046 | -7.94
-11 | -0.517 | 0.05968 | -0.05 | -8.664
-10.5 | -0.505 | 0.05198 | -0.056 | -9.712
-10 | -0.584 | 0.00884 | -0.084 | -66.012
-9.5 | -0.552 | 0.00837 | -0.085 | -66.021
-9 | -0.517 | 0.00809 | -0.086 | -63.851
-8.5 | -0.477 | 0.0078 | -0.087 | -61.11
-8 | -0.432 | 0.00756 | -0.088 | -57.124
-7.5 | -0.384 | 0.00737 | -0.088 | -52.036
-7 | -0.333 | 0.00723 | -0.089 | -46.087
-6.5 | -0.28 | 0.00703 | -0.09 | -39.862
-6 | -0.226 | 0.00689 | -0.091 | -32.793
-5.5 | -0.17 | 0.00673 | -0.092 | -25.26
-5 | -0.113 | 0.00659 | -0.093 | -17.11
-4.5 | -0.054 | 0.00644 | -0.093 | -8.448
-4 | 0.005 | 0.00628 | -0.094 | 0.721
-3.5 | 0.064 | 0.00618 | -0.095 | 10.362
-3 | 0.124 | 0.00607 | -0.096 | 20.415
-2.5 | 0.184 | 0.006 | -0.097 | 30.68
-2 | 0.244 | 0.00593 | -0.098 | 41.19
-1.5 | 0.305 | 0.00589 | -0.099 | 51.743
-1 | 0.365 | 0.00475 | -0.099 | 76.768
-0.5 | 0.425 | 0.00473 | -0.1 | 89.871
0 | 0.485 | 0.00478 | -0.101 | 101.413
0.5 | 0.545 | 0.00486 | -0.102 | 112.124
1 | 0.604 | 0.00491 | -0.103 | 123.057
1.5 | 0.664 | 0.00504 | -0.104 | 131.7
2 | 0.722 | 0.0052 | -0.104 | 139.012
2.5 | 0.781 | 0.00546 | -0.105 | 143.051
3 | 0.839 | 0.00594 | -0.106 | 141.207
3.5 | 0.897 | 0.00868 | -0.107 | 103.309
4 | 0.954 | 0.00899 | -0.108 | 106.073
4.5 | 1.009 | 0.00932 | -0.108 | 108.239
5 | 1.063 | 0.00968 | -0.109 | 109.879
5.5 | 1.114 | 0.01004 | -0.11 | 110.9
6 | 1.161 | 0.01049 | -0.111 | 110.66
6.5 | 1.205 | 0.01115 | -0.111 | 108.138
7 | 1.243 | 0.01066 | -0.112 | 116.634
7.5 | 1.277 | 0.01055 | -0.113 | 121.061
8 | 1.305 | 0.01242 | -0.113 | 105.073
8.5 | 1.328 | 0.01295 | -0.114 | 102.566
9 | 1.344 | 0.01356 | -0.114 | 99.122
9.5 | 1.348 | 0.0142 | -0.115 | 94.924
10 | 1.345 | 0.01488 | -0.115 | 90.363
10.5 | 1.333 | 0.01562 | -0.116 | 85.339
11 | 1.315 | 0.01641 | -0.116 | 80.138
11.5 | 1.289 | 0.01734 | -0.117 | 74.333
12 | 1.257 | 0.01823 | -0.117 | 68.963
12.5 | 1.219 | 0.01944 | -0.117 | 62.699
13 | 1.175 | 0.02096 | -0.118 | 56.043
13.5 | 1.126 | 0.02293 | -0.117 | 49.088
14 | 1.076 | 0.0247 | -0.117 | 43.541
14.5 | 0.993 | 0.03519 | -0.112 | 28.208

## 90. Re 7M Mach 0.00 (2)
BIGFOIL.COM POLAR EXPORT
NACA65A512
NACA65A512 |  |  |  | Cl Max: | 1.8023 | at alpha= | 19.5 | deg
XFOIL ncrit=9 |  |  |  | L/D Max: | 139.799 | at alpha= | 1.5 | deg
Re: | 7000000 |  |  | Cd Min: | 0.06026 | at alpha= | 20 | deg
Mach: | 0 |  |  | Cl=0 at alpha= | -4.2213 | deg
|  |  |  | @ Cl=0.1, Cd= | 0.0051608
|  |  |  | @ Cl=0.4, Cd= | 0.00442
|  |  |  | @ Cl=0.6, Cd= | 0.0043117
alpha (deg) | Cl | Cd | Cm | Cl/Cd
-20 | -1.2762 | 0.05485 | -0.093 | -23.2671
-19.5 | -1.3345 | 0.04088 | -0.1023 | -32.6443
-19 | -1.353 | 0.03373 | -0.1055 | -40.1127
-18 | -1.3345 | 0.02485 | -0.1104 | -53.7022
-17.5 | -1.3258 | 0.02176 | -0.1094 | -60.9283
-17 | -1.3055 | 0.02009 | -0.1066 | -64.9826
-16.5 | -1.2759 | 0.01867 | -0.1044 | -68.3396
-16 | -1.2356 | 0.01754 | -0.1035 | -70.4447
-15.5 | -1.1944 | 0.01638 | -0.1027 | -72.9182
-14.5 | -1.1013 | 0.01471 | -0.1021 | -74.8674
-14 | -1.0556 | 0.01355 | -0.1017 | -77.9041
-13.5 | -1.0066 | 0.01266 | -0.1017 | -79.5103
-13 | -0.9566 | 0.01188 | -0.1017 | -80.5219
-12.5 | -0.904 | 0.01123 | -0.102 | -80.4987
-12 | -0.8485 | 0.01072 | -0.1029 | -79.1511
-11.5 | -0.7921 | 0.01013 | -0.1039 | -78.1935
-11 | -0.7337 | 0.0097 | -0.1053 | -75.6392
-10.5 | -0.6685 | 0.00934 | -0.1081 | -71.5739
-10 | -0.6106 | 0.00883 | -0.1093 | -69.1506
-9.5 | -0.5551 | 0.00824 | -0.11 | -67.3665
-9 | -0.5022 | 0.00775 | -0.11 | -64.8
-8.5 | -0.4485 | 0.00735 | -0.11 | -61.0204
-8 | -0.3949 | 0.00705 | -0.11 | -56.0142
-7.5 | -0.3415 | 0.00674 | -0.1099 | -50.6677
-7 | -0.2887 | 0.00649 | -0.1096 | -44.4838
-6.5 | -0.2353 | 0.00628 | -0.1094 | -37.4682
-6 | -0.1842 | 0.00598 | -0.1087 | -30.8027
-5.5 | -0.1324 | 0.00579 | -0.1081 | -22.867
-5 | -0.0805 | 0.00563 | -0.1075 | -14.2984
-4.5 | -0.0286 | 0.00549 | -0.1069 | -5.2095
-4 | 0.0227 | 0.00534 | -0.1061 | 4.2509
-3.5 | 0.0743 | 0.00521 | -0.1054 | 14.261
-3 | 0.1265 | 0.00511 | -0.1048 | 24.7554
-2.5 | 0.1785 | 0.00502 | -0.1042 | 35.5578
-2 | 0.231 | 0.00497 | -0.1037 | 46.4789
-1.5 | 0.283 | 0.00493 | -0.103 | 57.4037
-1 | 0.3339 | 0.00487 | -0.1022 | 68.5626
-0.5 | 0.3794 | 0.00458 | -0.1002 | 82.8384
0.5 | 0.4631 | 0.00393 | -0.0947 | 117.8372
1 | 0.51 | 0.00388 | -0.093 | 131.4433
1.5 | 0.5578 | 0.00399 | -0.0915 | 139.7995
2 | 0.5993 | 0.0043 | -0.0886 | 139.3721
2.5 | 0.634 | 0.00488 | -0.0844 | 129.918
3 | 0.6708 | 0.00557 | -0.0807 | 120.4309
3.5 | 0.7103 | 0.00634 | -0.0779 | 112.0347
4 | 0.7598 | 0.00715 | -0.0774 | 106.2657
4.5 | 0.827 | 0.00781 | -0.081 | 105.8899
5 | 0.9009 | 0.00819 | -0.0859 | 110
5.5 | 0.9593 | 0.00846 | -0.0871 | 113.3924
6 | 1.0121 | 0.00882 | -0.0871 | 114.7506
6.5 | 1.0636 | 0.00916 | -0.0869 | 116.1135
7 | 1.115 | 0.00953 | -0.0867 | 116.999
8 | 1.2371 | 0.01032 | -0.0911 | 119.874
8.5 | 1.2767 | 0.01088 | -0.0884 | 117.3438
9 | 1.3172 | 0.01139 | -0.0861 | 115.6453
9.5 | 1.3547 | 0.01208 | -0.0833 | 112.144
10 | 1.3928 | 0.01274 | -0.0808 | 109.325
10.5 | 1.4284 | 0.01355 | -0.078 | 105.417
11 | 1.4638 | 0.01438 | -0.0752 | 101.7942
11.5 | 1.4979 | 0.0153 | -0.0724 | 97.902
12 | 1.5296 | 0.01638 | -0.0693 | 93.3822
12.5 | 1.5596 | 0.01758 | -0.0662 | 88.7144
13 | 1.591 | 0.01873 | -0.0634 | 84.9439
13.5 | 1.6205 | 0.02 | -0.0605 | 81.025
14 | 1.6476 | 0.02147 | -0.0575 | 76.7396
14.5 | 1.672 | 0.02314 | -0.0543 | 72.2558
15 | 1.6962 | 0.02488 | -0.0514 | 68.1752
15.5 | 1.7163 | 0.02694 | -0.0481 | 63.7082
16 | 1.7314 | 0.0295 | -0.0447 | 58.6915
16.5 | 1.7499 | 0.03187 | -0.042 | 54.9074
17 | 1.7626 | 0.03488 | -0.0391 | 50.5333
17.5 | 1.7736 | 0.03815 | -0.0365 | 46.4902
18 | 1.778 | 0.04222 | -0.0338 | 42.1127
18.5 | 1.7991 | 0.04485 | -0.0327 | 40.1137
19 | 1.7987 | 0.04972 | -0.0307 | 36.1766
19.5 | 1.8023 | 0.05444 | -0.0296 | 33.1062
20 | 1.7979 | 0.06026 | -0.0287 | 29.8357

## 91. Re 7M Mach 0.10 (1)
BIGFOIL.COM POLAR EXPORT
NACA65A512
NACA65A512 |  |  |  | Cl Max: | 1.343 | at alpha= | 9.5 | deg
JavaFoil+Calcfoil stall+Eppler ext transition |  |  |  | L/D Max: | 143.544 | at alpha= | 2.5 | deg
Re: | 7000000 |  |  | Cd Min: | 0.00474 | at alpha= | -0.5 | deg
Mach: | 0.1 |  |  | Cl=0 at alpha= | -4.0417 | deg
|  |  |  | @ Cl=0.1, Cd= | 0.0061192
|  |  |  | @ Cl=0.4, Cd= | 0.0052395
|  |  |  | @ Cl=0.6, Cd= | 0.004913
alpha (deg) | Cl | Cd | Cm | Cl/Cd
-15 | -0.476 | 0.10659 | -0.038 | -4.462
-14.5 | -0.492 | 0.09948 | -0.039 | -4.944
-14 | -0.506 | 0.0935 | -0.04 | -5.407
-13.5 | -0.516 | 0.09059 | -0.039 | -5.697
-13 | -0.525 | 0.08351 | -0.041 | -6.283
-12.5 | -0.529 | 0.07757 | -0.042 | -6.821
-12 | -0.526 | 0.07269 | -0.043 | -7.235
-11.5 | -0.519 | 0.06699 | -0.046 | -7.75
-11 | -0.509 | 0.06163 | -0.048 | -8.26
-10.5 | -0.495 | 0.05665 | -0.051 | -8.74
-10 | -0.574 | 0.00937 | -0.084 | -61.318
-9.5 | -0.551 | 0.00842 | -0.085 | -65.37
-9 | -0.516 | 0.00816 | -0.086 | -63.233
-8.5 | -0.477 | 0.00782 | -0.087 | -60.954
-8 | -0.433 | 0.00762 | -0.088 | -56.776
-7.5 | -0.385 | 0.00743 | -0.089 | -51.792
-7 | -0.334 | 0.00724 | -0.09 | -46.153
-6.5 | -0.281 | 0.00708 | -0.091 | -39.765
-6 | -0.227 | 0.0069 | -0.091 | -32.868
-5.5 | -0.171 | 0.00673 | -0.092 | -25.333
-5 | -0.113 | 0.00659 | -0.093 | -17.166
-4.5 | -0.055 | 0.00645 | -0.094 | -8.477
-4 | 0.005 | 0.00628 | -0.095 | 0.724
-3.5 | 0.064 | 0.00619 | -0.096 | 10.405
-3 | 0.125 | 0.00607 | -0.097 | 20.504
-2.5 | 0.185 | 0.006 | -0.097 | 30.824
-2 | 0.245 | 0.00593 | -0.098 | 41.399
-1.5 | 0.306 | 0.00591 | -0.099 | 51.834
-1 | 0.367 | 0.00585 | -0.1 | 62.658
-0.5 | 0.427 | 0.00474 | -0.101 | 90.117
0 | 0.487 | 0.00478 | -0.102 | 101.864
0.5 | 0.547 | 0.00486 | -0.102 | 112.593
1 | 0.607 | 0.00492 | -0.103 | 123.561
1.5 | 0.668 | 0.00505 | -0.104 | 132.215
2 | 0.726 | 0.0052 | -0.105 | 139.534
2.5 | 0.785 | 0.00547 | -0.106 | 143.544
3 | 0.843 | 0.00598 | -0.106 | 141.091
3.5 | 0.902 | 0.00875 | -0.107 | 102.994
4 | 0.959 | 0.00902 | -0.108 | 106.217
4.5 | 1.014 | 0.00937 | -0.109 | 108.222
5 | 1.068 | 0.00975 | -0.11 | 109.516
5.5 | 1.119 | 0.01013 | -0.11 | 110.44
6 | 1.166 | 0.01055 | -0.111 | 110.48
6.5 | 1.21 | 0.01122 | -0.112 | 107.841
7 | 1.247 | 0.01074 | -0.112 | 116.053
7.5 | 1.279 | 0.01194 | -0.113 | 107.128
8 | 1.307 | 0.01256 | -0.114 | 104.072
8.5 | 1.329 | 0.01308 | -0.114 | 101.552
9 | 1.342 | 0.01371 | -0.115 | 97.878
9.5 | 1.343 | 0.01437 | -0.115 | 93.465
10 | 1.336 | 0.01508 | -0.116 | 88.64
10.5 | 1.321 | 0.01585 | -0.116 | 83.356
11 | 1.297 | 0.01669 | -0.117 | 77.755
11.5 | 1.267 | 0.01767 | -0.117 | 71.68
12 | 1.229 | 0.01862 | -0.118 | 66
12.5 | 1.184 | 0.01995 | -0.118 | 59.361
13 | 1.133 | 0.02174 | -0.118 | 52.088
13.5 | 1.078 | 0.02376 | -0.118 | 45.376
14 | 0.999 | 0.03098 | -0.114 | 32.251
14.5 | 0.834 | 0.08785 | -0.082 | 9.498

## 92. Re 7M Mach 0.10 (2)
BIGFOIL.COM POLAR EXPORT
NACA65A512
NACA65A512 |  |  |  | Cl Max: | 1.7888 | at alpha= | 18.5 | deg
XFOIL ncrit=9 |  |  |  | L/D Max: | 140.451 | at alpha= | 1.5 | deg
Re: | 7000000 |  |  | Cd Min: | 0.06564 | at alpha= | 20 | deg
Mach: | 0.1 |  |  | Cl=0 at alpha= | -4.219 | deg
|  |  |  | @ Cl=0.1, Cd= | 0.0051709
|  |  |  | @ Cl=0.4, Cd= | 0.0044421
|  |  |  | @ Cl=0.6, Cd= | 0.0042844
alpha (deg) | Cl | Cd | Cm | Cl/Cd
-19 | -1.2321 | 0.0511 | -0.0986 | -24.1115
-18.5 | -1.2756 | 0.03946 | -0.1064 | -32.3264
-18 | -1.2877 | 0.0327 | -0.11 | -39.3792
-17 | -1.2764 | 0.02331 | -0.1141 | -54.7576
-16.5 | -1.2671 | 0.02079 | -0.1106 | -60.9476
-16 | -1.2402 | 0.01894 | -0.108 | -65.4805
-15.5 | -1.2016 | 0.01748 | -0.1067 | -68.7414
-14.5 | -1.1106 | 0.01543 | -0.1053 | -71.9767
-14 | -1.0618 | 0.01454 | -0.105 | -73.0261
-13.5 | -1.0141 | 0.01339 | -0.1045 | -75.7356
-13 | -0.9648 | 0.0124 | -0.1041 | -77.8065
-12.5 | -0.9122 | 0.01163 | -0.1042 | -78.4351
-12 | -0.8566 | 0.01102 | -0.1048 | -77.7314
-11.5 | -0.8002 | 0.01037 | -0.1055 | -77.1649
-11 | -0.742 | 0.00989 | -0.1065 | -75.0253
-10.5 | -0.6754 | 0.00949 | -0.1094 | -71.1697
-10 | -0.6164 | 0.00896 | -0.1106 | -68.7946
-9.5 | -0.5596 | 0.00841 | -0.1113 | -66.5398
-9 | -0.5063 | 0.00785 | -0.1111 | -64.4968
-8.5 | -0.4521 | 0.00743 | -0.1111 | -60.8479
-8 | -0.398 | 0.00712 | -0.111 | -55.8989
-7.5 | -0.3442 | 0.00679 | -0.1108 | -50.6922
-7 | -0.291 | 0.00652 | -0.1104 | -44.6319
-6.5 | -0.2373 | 0.0063 | -0.1102 | -37.6667
-6 | -0.1856 | 0.00601 | -0.1094 | -30.8819
-5.5 | -0.1335 | 0.00581 | -0.1087 | -22.9776
-5 | -0.0813 | 0.00564 | -0.1081 | -14.4149
-4.5 | -0.029 | 0.00551 | -0.1075 | -5.2632
-4 | 0.0226 | 0.00535 | -0.1067 | 4.2243
-3.5 | 0.0743 | 0.00522 | -0.1059 | 14.2337
-3 | 0.1267 | 0.00512 | -0.1053 | 24.7461
-2.5 | 0.1791 | 0.00503 | -0.1047 | 35.6064
-2 | 0.2318 | 0.00498 | -0.1041 | 46.5462
-1.5 | 0.2842 | 0.00494 | -0.1035 | 57.5304
-1 | 0.3354 | 0.00487 | -0.1026 | 68.8706
-0.5 | 0.3812 | 0.00459 | -0.1006 | 83.0501
0.5 | 0.4651 | 0.00393 | -0.0951 | 118.3461
1 | 0.5124 | 0.00388 | -0.0934 | 132.0619
1.5 | 0.5604 | 0.00399 | -0.0918 | 140.4511
2 | 0.6021 | 0.0043 | -0.0889 | 140.0233
2.5 | 0.6367 | 0.00489 | -0.0846 | 130.2045
3 | 0.6735 | 0.00558 | -0.0809 | 120.6989
3.5 | 0.7126 | 0.00636 | -0.0779 | 112.044
4.5 | 0.8359 | 0.00786 | -0.0823 | 106.3486
5 | 0.9049 | 0.00823 | -0.086 | 109.9514
5.5 | 0.9628 | 0.0085 | -0.087 | 113.2706
6 | 1.0157 | 0.00887 | -0.0869 | 114.5096
6.5 | 1.0674 | 0.00922 | -0.0866 | 115.7701
7 | 1.1189 | 0.0096 | -0.0863 | 116.5521
8 | 1.2405 | 0.01041 | -0.0902 | 119.1643
8.5 | 1.2803 | 0.01098 | -0.0875 | 116.6029
9 | 1.3208 | 0.01153 | -0.0851 | 114.5533
9.5 | 1.3586 | 0.01224 | -0.0822 | 110.9967
10 | 1.3961 | 0.01297 | -0.0795 | 107.6407
10.5 | 1.432 | 0.01381 | -0.0765 | 103.693
11 | 1.4679 | 0.01467 | -0.0737 | 100.0613
11.5 | 1.501 | 0.01569 | -0.0706 | 95.666
12 | 1.5313 | 0.01691 | -0.0672 | 90.5559
12.5 | 1.5626 | 0.0181 | -0.0641 | 86.3315
13 | 1.5937 | 0.01932 | -0.0612 | 82.4896
13.5 | 1.6227 | 0.02072 | -0.0581 | 78.3156
14 | 1.6493 | 0.02228 | -0.0549 | 74.026
14.5 | 1.6722 | 0.02416 | -0.0515 | 69.2136
15 | 1.6951 | 0.02607 | -0.0483 | 65.0211
15.5 | 1.7143 | 0.02835 | -0.045 | 60.4691
16 | 1.7275 | 0.0312 | -0.0414 | 55.3686
16.5 | 1.7441 | 0.03392 | -0.0386 | 51.418
17 | 1.753 | 0.03744 | -0.0355 | 46.8216
17.5 | 1.7588 | 0.04141 | -0.0327 | 42.4728
18 | 1.7713 | 0.04498 | -0.0309 | 39.3797
18.5 | 1.7888 | 0.04814 | -0.0297 | 37.1583
19 | 1.7863 | 0.05354 | -0.028 | 33.3638
19.5 | 1.7865 | 0.05893 | -0.027 | 30.3156
20 | 1.7772 | 0.06564 | -0.0266 | 27.075

## 93. Re 7M Mach 0.25 (1)
BIGFOIL.COM POLAR EXPORT
NACA65A512
NACA65A512 |  |  |  | Cl Max: | 1.32 | at alpha= | 8.5 | deg
JavaFoil+Calcfoil stall+Eppler ext transition |  |  |  | L/D Max: | 145.264 | at alpha= | 2.5 | deg
Re: | 7000000 |  |  | Cd Min: | 0.00478 | at alpha= | -0.5 | deg
Mach: | 0.25 |  |  | Cl=0 at alpha= | -4.041 | deg
|  |  |  | @ Cl=0.1, Cd= | 0.0061852
|  |  |  | @ Cl=0.4, Cd= | 0.0054908
|  |  |  | @ Cl=0.6, Cd= | 0.09837
alpha (deg) | Cl | Cd | Cm | Cl/Cd
-14 | -0.299 | 0.10404 | -0.039 | -2.872
-13.5 | -0.343 | 0.09716 | -0.039 | -3.535
-13 | -0.382 | 0.08984 | -0.04 | -4.256
-12.5 | -0.415 | 0.08291 | -0.041 | -5.006
-12 | -0.435 | 0.0775 | -0.042 | -5.61
-11.5 | -0.447 | 0.07174 | -0.043 | -6.237
-11 | -0.453 | 0.06791 | -0.044 | -6.672
-10.5 | -0.453 | 0.06256 | -0.046 | -7.234
-10 | -0.446 | 0.05774 | -0.048 | -7.717
-9.5 | -0.435 | 0.05123 | -0.054 | -8.484
-9 | -0.506 | 0.00853 | -0.089 | -59.348
-8.5 | -0.473 | 0.00811 | -0.09 | -58.397
-8 | -0.433 | 0.00783 | -0.09 | -55.287
-7.5 | -0.387 | 0.00764 | -0.091 | -50.701
-7 | -0.338 | 0.00738 | -0.092 | -45.82
-6.5 | -0.286 | 0.00722 | -0.093 | -39.599
-6 | -0.231 | 0.00703 | -0.094 | -32.899
-5.5 | -0.174 | 0.00685 | -0.095 | -25.442
-5 | -0.116 | 0.00671 | -0.096 | -17.254
-4.5 | -0.056 | 0.00652 | -0.097 | -8.598
-4 | 0.005 | 0.00636 | -0.097 | 0.734
-3.5 | 0.066 | 0.00624 | -0.098 | 10.594
-3 | 0.128 | 0.00614 | -0.099 | 20.823
-2.5 | 0.19 | 0.00605 | -0.1 | 31.4
-2 | 0.252 | 0.00598 | -0.101 | 42.163
-1.5 | 0.315 | 0.00596 | -0.102 | 52.821
-1 | 0.377 | 0.00591 | -0.103 | 63.803
-0.5 | 0.439 | 0.00478 | -0.104 | 91.734
0 | 0.501 | 0.00483 | -0.104 | 103.619
0.5 | 0.562 | 0.00491 | -0.105 | 114.505
1 | 0.624 | 0.00497 | -0.106 | 125.594
1.5 | 0.686 | 0.00511 | -0.107 | 134.256
2 | 0.746 | 0.00528 | -0.108 | 141.33
2.5 | 0.806 | 0.00555 | -0.109 | 145.264
3 | 0.866 | 0.00611 | -0.109 | 141.828
3.5 | 0.926 | 0.00896 | -0.11 | 103.331
4 | 0.984 | 0.0093 | -0.111 | 105.849
4.5 | 1.041 | 0.00968 | -0.112 | 107.545
5 | 1.095 | 0.01008 | -0.113 | 108.667
5.5 | 1.146 | 0.01054 | -0.113 | 108.732
6 | 1.192 | 0.01109 | -0.114 | 107.461
6.5 | 1.23 | 0.01072 | -0.115 | 114.755
7 | 1.264 | 0.01196 | -0.115 | 105.657
7.5 | 1.29 | 0.01263 | -0.116 | 102.174
8 | 1.309 | 0.01327 | -0.116 | 98.699
8.5 | 1.32 | 0.01392 | -0.117 | 94.882
9 | 1.318 | 0.01471 | -0.118 | 89.615
9.5 | 1.297 | 0.01551 | -0.118 | 83.636
10 | 1.262 | 0.01636 | -0.119 | 77.135
10.5 | 1.212 | 0.01737 | -0.119 | 69.795
11 | 1.148 | 0.01851 | -0.12 | 62.049
11.5 | 1.057 | 0.02193 | -0.118 | 48.207
12 | 0.943 | 0.02875 | -0.114 | 32.789
12.5 | 0.74 | 0.08121 | -0.073 | 9.113
13 | 0.65 | 0.09166 | -0.065 | 7.087
13.5 | 0.558 | 0.09837 | -0.064 | 5.674

## 94. Re 7M Mach 0.25 (2)
BIGFOIL.COM POLAR EXPORT
NACA65A512
NACA65A512 |  |  |  | Cl Max: | 1.6626 | at alpha= | 15 | deg
XFOIL ncrit=9 |  |  |  | L/D Max: | 143.512 | at alpha= | 2 | deg
Re: | 7000000 |  |  | Cd Min: | 0.17843 | at alpha= | -17.5 | deg
Mach: | 0.25 |  |  | Cl=0 at alpha= | -4.2006 | deg
|  |  |  | @ Cl=0.1, Cd= | 0.0052182
|  |  |  | @ Cl=0.4, Cd= | 0.004589
|  |  |  | @ Cl=0.6, Cd= | 0.004181
alpha (deg) | Cl | Cd | Cm | Cl/Cd
-19 | -0.307 | 0.17011 | -0.0424 | -1.8047
-18.5 | -0.299 | 0.16461 | -0.0453 | -1.8164
-18 | -0.3119 | 0.1545 | -0.0486 | -2.0188
-17.5 | -0.5002 | 0.17843 | -0.0297 | -2.8033
-17 | -0.4752 | 0.17131 | -0.0361 | -2.7739
-16.5 | -0.4688 | 0.15815 | -0.0445 | -2.9643
-16 | -0.4498 | 0.15263 | -0.0475 | -2.947
-15.5 | -0.4437 | 0.14393 | -0.0517 | -3.0827
-15 | -0.8822 | 0.05066 | -0.1139 | -17.4141
-14.5 | -0.9449 | 0.03709 | -0.1251 | -25.4759
-14 | -1.0138 | 0.02685 | -0.1268 | -37.7579
-13 | -0.9903 | 0.01795 | -0.1204 | -55.1699
-12.5 | -0.9402 | 0.0164 | -0.1189 | -57.3293
-12 | -0.8934 | 0.01417 | -0.1174 | -63.0487
-11.5 | -0.8392 | 0.01276 | -0.1164 | -65.768
-11 | -0.7807 | 0.01188 | -0.1157 | -65.7155
-10.5 | -0.7186 | 0.01101 | -0.1159 | -65.2679
-10 | -0.648 | 0.01005 | -0.1182 | -64.4776
-9.5 | -0.5853 | 0.00953 | -0.1186 | -61.4166
-9 | -0.5284 | 0.0087 | -0.1181 | -60.7356
-8.5 | -0.472 | 0.00798 | -0.1174 | -59.1479
-8 | -0.4147 | 0.00756 | -0.1169 | -54.8545
-7.5 | -0.3588 | 0.00711 | -0.1162 | -50.4641
-7 | -0.3032 | 0.00678 | -0.1154 | -44.7198
-6.5 | -0.2481 | 0.00647 | -0.1145 | -38.3462
-6 | -0.1934 | 0.00622 | -0.1137 | -31.0932
-5.5 | -0.14 | 0.00593 | -0.1126 | -23.6088
-5 | -0.0861 | 0.00574 | -0.1116 | -15
-4 | 0.0216 | 0.00542 | -0.1099 | 3.9852
-3.5 | 0.0748 | 0.00527 | -0.1089 | 14.1935
-3 | 0.1283 | 0.00516 | -0.1081 | 24.8643
-2.5 | 0.182 | 0.0051 | -0.1073 | 35.6863
-2 | 0.236 | 0.00502 | -0.1065 | 47.012
-1.5 | 0.2904 | 0.00498 | -0.1059 | 58.3133
-1 | 0.3434 | 0.00492 | -0.105 | 69.7967
-0.5 | 0.3911 | 0.00466 | -0.1031 | 83.927
0 | 0.435 | 0.00431 | -0.1003 | 100.9281
0.5 | 0.4764 | 0.00397 | -0.0971 | 120
1 | 0.5249 | 0.00389 | -0.0953 | 134.9357
1.5 | 0.574 | 0.004 | -0.0935 | 143.5
2 | 0.6171 | 0.0043 | -0.0905 | 143.5116
2.5 | 0.6517 | 0.00491 | -0.0858 | 132.7291
3 | 0.6853 | 0.00564 | -0.081 | 121.5071
3.5 | 0.7293 | 0.00654 | -0.0788 | 111.5138
4 | 0.7877 | 0.00757 | -0.08 | 104.0555
4.5 | 0.865 | 0.00808 | -0.0851 | 107.0545
5 | 0.9253 | 0.00845 | -0.0861 | 109.503
5.5 | 0.9825 | 0.00875 | -0.0863 | 112.2857
6 | 1.0365 | 0.00913 | -0.0858 | 113.5268
6.5 | 1.0878 | 0.00956 | -0.0847 | 113.7866
7 | 1.1383 | 0.01003 | -0.0836 | 113.4895
8 | 1.2574 | 0.01104 | -0.0853 | 113.8949
8.5 | 1.2993 | 0.01169 | -0.0823 | 111.1463
9 | 1.3389 | 0.01248 | -0.0791 | 107.2837
9.5 | 1.3772 | 0.01338 | -0.0756 | 102.9297
10 | 1.4149 | 0.01434 | -0.0722 | 98.6681
10.5 | 1.4505 | 0.01545 | -0.0685 | 93.8835
11 | 1.485 | 0.01666 | -0.0648 | 89.1357
11.5 | 1.5156 | 0.01816 | -0.0606 | 83.4581
12 | 1.5475 | 0.01963 | -0.0568 | 78.8334
12.5 | 1.5766 | 0.02135 | -0.0528 | 73.8454
13 | 1.6016 | 0.02339 | -0.0485 | 68.4737
13.5 | 1.6265 | 0.02553 | -0.0444 | 63.7094
14 | 1.6469 | 0.02807 | -0.0402 | 58.6712
14.5 | 1.6592 | 0.03138 | -0.0356 | 52.8744
15 | 1.6626 | 0.03562 | -0.031 | 46.676
15.5 | 1.6574 | 0.04089 | -0.0267 | 40.5331
16 | 1.6506 | 0.04673 | -0.0233 | 35.3221
16.5 | 1.644 | 0.05294 | -0.021 | 31.054
17 | 1.6218 | 0.06131 | -0.0197 | 26.4525
17.5 | 1.601 | 0.07018 | -0.0199 | 22.8128
18 | 1.5591 | 0.08249 | -0.0222 | 18.9005
18.5 | 1.5244 | 0.09495 | -0.0262 | 16.0548
19 | 1.4894 | 0.1083 | -0.032 | 13.7525
19.5 | 1.4429 | 0.12465 | -0.0406 | 11.5756
20 | 1.3871 | 0.14377 | -0.0519 | 9.648

## 95. Re 7M Mach 0.50 (1)
BIGFOIL.COM POLAR EXPORT
NACA65A512
NACA65A512 |  |  |  | Cl Max: | 1.341 | at alpha= | 20 | deg
JavaFoil+Calcfoil stall+Eppler ext transition |  |  |  | L/D Max: | 146.52 | at alpha= | 2.5 | deg
Re: | 7000000 |  |  | Cd Min: | 0.00497 | at alpha= | -0.5 | deg
Mach: | 0.5 |  |  | Cl=0 at alpha= | -4.0373 | deg
|  |  |  | @ Cl=0.1, Cd= | 0.0064537
|  |  |  | @ Cl=0.4, Cd= | 0.006143
|  |  |  | @ Cl=0.6, Cd= | 0.005108
alpha (deg) | Cl | Cd | Cm | Cl/Cd
-20 | -0.876 | 0.15188 | -0.045 | -5.769
-19.5 | -0.848 | 0.14778 | -0.044 | -5.74
-19 | -0.822 | 0.146 | -0.045 | -5.628
-18.5 | -0.795 | 0.14126 | -0.045 | -5.627
-18 | -0.768 | 0.13329 | -0.046 | -5.763
-17.5 | -0.741 | 0.13424 | -0.046 | -5.522
-17 | -0.714 | 0.12712 | -0.046 | -5.615
-16.5 | -0.686 | 0.12184 | -0.045 | -5.628
-16 | -0.659 | 0.11323 | -0.046 | -5.819
-15.5 | -0.632 | 0.10578 | -0.047 | -5.976
-15 | -0.605 | 0.09831 | -0.048 | -6.155
-14.5 | -0.578 | 0.09247 | -0.048 | -6.25
-14 | -0.551 | 0.0877 | -0.049 | -6.281
-13.5 | -0.522 | 0.09691 | -0.047 | -5.388
-13 | -0.495 | 0.09035 | -0.047 | -5.476
-12.5 | -0.468 | 0.08139 | -0.048 | -5.744
-12 | -0.44 | 0.07561 | -0.049 | -5.823
-11.5 | -0.413 | 0.07038 | -0.05 | -5.868
-11 | -0.386 | 0.06547 | -0.052 | -5.897
-10.5 | -0.357 | 0.07158 | -0.047 | -4.985
-10 | -0.33 | 0.06463 | -0.049 | -5.101
-9.5 | -0.303 | 0.0582 | -0.051 | -5.198
-9 | -0.275 | 0.05401 | -0.053 | -5.096
-8.5 | -0.246 | 0.05809 | -0.046 | -4.239
-8 | -0.219 | 0.0522 | -0.05 | -4.197
-7.5 | -0.192 | 0.0467 | -0.053 | -4.112
-7 | -0.201 | 0.00874 | -0.102 | -23.015
-6.5 | -0.222 | 0.03911 | -0.061 | -5.677
-6 | -0.238 | 0.00765 | -0.105 | -31.05
-5.5 | -0.186 | 0.00734 | -0.106 | -25.29
-5 | -0.126 | 0.00717 | -0.107 | -17.538
-4.5 | -0.062 | 0.00693 | -0.108 | -8.89
-4 | 0.005 | 0.0067 | -0.109 | 0.771
-3.5 | 0.073 | 0.0065 | -0.11 | 11.304
-3 | 0.143 | 0.00638 | -0.111 | 22.343
-2.5 | 0.212 | 0.00627 | -0.112 | 33.841
-2 | 0.282 | 0.00616 | -0.113 | 45.709
-1.5 | 0.352 | 0.00615 | -0.114 | 57.262
-1 | 0.421 | 0.00614 | -0.115 | 68.638
-0.5 | 0.49 | 0.00497 | -0.116 | 98.743
0 | 0.56 | 0.00505 | -0.117 | 110.864
0.5 | 0.629 | 0.00515 | -0.118 | 122.121
1 | 0.698 | 0.00526 | -0.119 | 132.621
1.5 | 0.767 | 0.00545 | -0.12 | 140.739
2 | 0.833 | 0.0057 | -0.12 | 146.175
2.5 | 0.9 | 0.00614 | -0.121 | 146.52
3 | 0.967 | 0.00981 | -0.122 | 98.506
3.5 | 1.032 | 0.01032 | -0.123 | 99.944
4 | 1.091 | 0.0099 | -0.124 | 110.201
4.5 | 1.148 | 0.01099 | -0.124 | 104.493
5 | 1.2 | 0.01156 | -0.125 | 103.75
5.5 | 1.238 | 0.01231 | -0.126 | 100.565
6 | 1.26 | 0.01319 | -0.126 | 95.515
6.5 | 1.25 | 0.01424 | -0.127 | 87.802
7 | 1.162 | 0.01553 | -0.128 | 74.857
7.5 | 0.773 | 0.01679 | -0.128 | 46.05
8 | 0.805 | 0.01749 | -0.129 | 46.017
8.5 | 0.69 | 0.05543 | -0.073 | 12.445
9 | 0.712 | 0.06584 | -0.063 | 10.814
9.5 | 0.743 | 0.06212 | -0.073 | 11.957
10 | 0.766 | 0.07089 | -0.067 | 10.811
10.5 | 0.956 | 0.02174 | -0.131 | 43.97
11 | 0.822 | 0.07227 | -0.073 | 11.374
11.5 | 0.847 | 0.07993 | -0.071 | 10.595
12 | 0.873 | 0.08661 | -0.071 | 10.082
12.5 | 0.902 | 0.08034 | -0.076 | 11.231
13 | 0.928 | 0.08649 | -0.076 | 10.728
13.5 | 0.953 | 0.09372 | -0.075 | 10.173
14 | 0.981 | 0.10115 | -0.077 | 9.696
14.5 | 1.016 | 0.10327 | -0.087 | 9.837
15 | 1.032 | 0.11071 | -0.078 | 9.322
15.5 | 1.058 | 0.11386 | -0.078 | 9.291
16 | 1.089 | 0.11811 | -0.085 | 9.223
16.5 | 1.15 | 0.10568 | -0.104 | 10.879
17 | 1.172 | 0.11505 | -0.103 | 10.187
17.5 | 1.171 | 0.13028 | -0.09 | 8.988
18 | 1.227 | 0.11849 | -0.105 | 10.354
18.5 | 1.262 | 0.11963 | -0.109 | 10.554
19 | 1.245 | 0.14419 | -0.09 | 8.636
19.5 | 1.284 | 0.14362 | -0.098 | 8.941
20 | 1.341 | 0.13007 | -0.111 | 10.307

## 96. Re 7M Mach 0.50 (2)
BIGFOIL.COM POLAR EXPORT
NACA65A512
NACA65A512 |  |  |  | Cl Max: | 1.3754 | at alpha= | 9 | deg
XFOIL ncrit=9 |  |  |  | L/D Max: | 156.218 | at alpha= | 2 | deg
Re: | 7000000 |  |  | Cd Min: | 0.239 | at alpha= | -19.5 | deg
Mach: | 0.5 |  |  | Cl=0 at alpha= | -4.1123 | deg
|  |  |  | @ Cl=0.1, Cd= | 0.0055119
|  |  |  | @ Cl=0.4, Cd= | 0.0050674
|  |  |  | @ Cl=0.6, Cd= | 0.0040607
alpha (deg) | Cl | Cd | Cm | Cl/Cd
-19.5 | -0.5473 | 0.239 | -0.0148 | -2.29
-19 | -0.5274 | 0.23007 | -0.0194 | -2.2923
-18.5 | -0.5019 | 0.22134 | -0.0257 | -2.2676
-18 | -0.47 | 0.21136 | -0.0342 | -2.2237
-16 | -0.3925 | 0.17786 | -0.0519 | -2.2068
-15.5 | -0.3761 | 0.16939 | -0.0562 | -2.2203
-15 | -0.365 | 0.15931 | -0.0607 | -2.2911
-14.5 | -0.346 | 0.15218 | -0.0646 | -2.2736
-14 | -0.334 | 0.14334 | -0.0688 | -2.3301
-13.5 | -0.3229 | 0.1346 | -0.073 | -2.399
-13 | -0.3059 | 0.12764 | -0.0767 | -2.3966
-12.5 | -0.2921 | 0.12002 | -0.0806 | -2.4338
-12 | -0.2829 | 0.11176 | -0.0846 | -2.5313
-11.5 | -0.2709 | 0.10434 | -0.0885 | -2.5963
-11 | -0.26 | 0.09685 | -0.0925 | -2.6846
-10.5 | -0.25 | 0.08932 | -0.0966 | -2.7989
-10 | -0.2463 | 0.08093 | -0.1013 | -3.0434
-9.5 | -0.2433 | 0.07257 | -0.1064 | -3.3526
-9 | -0.2482 | 0.06301 | -0.1132 | -3.9391
-8.5 | -0.2717 | 0.04832 | -0.1287 | -5.6229
-8 | -0.2883 | 0.03878 | -0.1389 | -7.4342
-7.5 | -0.3085 | 0.02768 | -0.1428 | -11.1452
-7 | -0.2857 | 0.01765 | -0.1459 | -16.187
-6.5 | -0.2707 | 0.00979 | -0.1411 | -27.6507
-6 | -0.2209 | 0.00783 | -0.1363 | -28.212
-5.5 | -0.1636 | 0.007 | -0.1325 | -23.3714
-5 | -0.1075 | 0.00634 | -0.1288 | -16.9558
-4 | 0.0136 | 0.00579 | -0.124 | 2.3489
-3.5 | 0.0741 | 0.00559 | -0.122 | 13.2558
-3 | 0.1338 | 0.00541 | -0.1202 | 24.732
-2.5 | 0.1938 | 0.00529 | -0.1186 | 36.6352
-2 | 0.2536 | 0.00522 | -0.1172 | 48.5824
-1 | 0.3729 | 0.0051 | -0.1145 | 73.1176
-0.5 | 0.4311 | 0.00503 | -0.113 | 85.7058
0 | 0.479 | 0.00466 | -0.1094 | 102.7897
0.5 | 0.5216 | 0.00424 | -0.1047 | 123.0189
1 | 0.5667 | 0.00401 | -0.1004 | 141.3217
1.5 | 0.6192 | 0.00409 | -0.0976 | 151.3936
2 | 0.6733 | 0.00431 | -0.0951 | 156.2181
3 | 0.7598 | 0.0063 | -0.0869 | 120.6032
3.5 | 0.8232 | 0.0078 | -0.088 | 105.5385
4 | 0.875 | 0.00883 | -0.0857 | 99.094
4.5 | 0.9358 | 0.00932 | -0.0846 | 100.4077
5 | 0.9955 | 0.00982 | -0.0831 | 101.3747
5.5 | 1.0518 | 0.01046 | -0.0807 | 100.5545
6 | 1.1083 | 0.01112 | -0.0782 | 99.6673
6.5 | 1.162 | 0.01194 | -0.075 | 97.3199
7 | 1.2132 | 0.01295 | -0.0713 | 93.6834
7.5 | 1.2551 | 0.01387 | -0.0655 | 90.4903
8 | 1.3294 | 0.0155 | -0.066 | 85.7677
8.5 | 1.3647 | 0.0175 | -0.0592 | 77.9829
9 | 1.3754 | 0.02094 | -0.0498 | 65.6829
9.5 | 1.3598 | 0.0263 | -0.0388 | 51.7034
10 | 1.3398 | 0.03296 | -0.0294 | 40.6493
10.5 | 1.3072 | 0.04126 | -0.0222 | 31.682
11 | 1.2667 | 0.05084 | -0.018 | 24.9154
11.5 | 1.2242 | 0.06174 | -0.0172 | 19.8283
12 | 1.1827 | 0.07398 | -0.0196 | 15.9868
12.5 | 1.1436 | 0.08752 | -0.025 | 13.0667
13 | 1.1101 | 0.10212 | -0.0329 | 10.8705
13.5 | 1.0833 | 0.11745 | -0.0422 | 9.2235
14 | 1.0641 | 0.1328 | -0.0507 | 8.0128

## 97. Re 8M Mach 0.00 (1)
BIGFOIL.COM POLAR EXPORT
NACA65A512
NACA65A512 |  |  |  | Cl Max: | 1.349 | at alpha= | 9.5 | deg
JavaFoil+Calcfoil stall+Eppler ext transition |  |  |  | L/D Max: | 137.188 | at alpha= | 2.5 | deg
Re: | 8000000 |  |  | Cd Min: | 0.00475 | at alpha= | -0.5 | deg
Mach: | 0 |  |  | Cl=0 at alpha= | -4.0424 | deg
|  |  |  | @ Cl=0.1, Cd= | 0.00603
|  |  |  | @ Cl=0.4, Cd= | 0.005175
|  |  |  | @ Cl=0.6, Cd= | 0.0049146
alpha (deg) | Cl | Cd | Cm | Cl/Cd
-15 | -0.505 | 0.10453 | -0.038 | -4.83
-14.5 | -0.518 | 0.09735 | -0.04 | -5.32
-14 | -0.528 | 0.09191 | -0.04 | -5.747
-13.5 | -0.536 | 0.08841 | -0.04 | -6.058
-13 | -0.541 | 0.08152 | -0.042 | -6.636
-12.5 | -0.543 | 0.07654 | -0.043 | -7.088
-12 | -0.537 | 0.07099 | -0.045 | -7.567
-11.5 | -0.529 | 0.06472 | -0.048 | -8.176
-11 | -0.522 | 0.05561 | -0.054 | -9.384
-10.5 | -0.569 | 0.01638 | -0.077 | -34.747
-10 | -0.584 | 0.00863 | -0.084 | -67.619
-9.5 | -0.553 | 0.00819 | -0.085 | -67.431
-9 | -0.517 | 0.00799 | -0.086 | -64.687
-8.5 | -0.477 | 0.0077 | -0.087 | -61.938
-8 | -0.432 | 0.00749 | -0.088 | -57.671
-7.5 | -0.384 | 0.00729 | -0.088 | -52.624
-7 | -0.333 | 0.00711 | -0.089 | -46.873
-6.5 | -0.28 | 0.00699 | -0.09 | -40.122
-6 | -0.226 | 0.0068 | -0.091 | -33.224
-5.5 | -0.17 | 0.00666 | -0.092 | -25.494
-5 | -0.113 | 0.00648 | -0.093 | -17.375
-4.5 | -0.054 | 0.00636 | -0.093 | -8.566
-4 | 0.005 | 0.00618 | -0.094 | 0.733
-3.5 | 0.064 | 0.00609 | -0.095 | 10.51
-3 | 0.124 | 0.00599 | -0.096 | 20.692
-2.5 | 0.184 | 0.00589 | -0.097 | 31.255
-2 | 0.244 | 0.00586 | -0.098 | 41.676
-1.5 | 0.305 | 0.00583 | -0.099 | 52.241
-1 | 0.365 | 0.00577 | -0.099 | 63.214
-0.5 | 0.425 | 0.00475 | -0.1 | 89.382
0 | 0.485 | 0.00477 | -0.101 | 101.58
0.5 | 0.545 | 0.00484 | -0.102 | 112.49
1 | 0.604 | 0.00492 | -0.103 | 122.727
1.5 | 0.664 | 0.00506 | -0.104 | 131.332
2 | 0.722 | 0.00529 | -0.104 | 136.614
2.5 | 0.781 | 0.00569 | -0.105 | 137.188
3 | 0.839 | 0.00629 | -0.106 | 133.509
3.5 | 0.897 | 0.00852 | -0.107 | 105.332
4 | 0.954 | 0.00881 | -0.108 | 108.23
4.5 | 1.009 | 0.00914 | -0.108 | 110.367
5 | 1.063 | 0.00947 | -0.109 | 112.287
5.5 | 1.114 | 0.00983 | -0.11 | 113.312
6 | 1.161 | 0.01027 | -0.111 | 113.038
6.5 | 1.205 | 0.01089 | -0.111 | 110.643
7 | 1.245 | 0.01146 | -0.112 | 108.635
7.5 | 1.278 | 0.01089 | -0.113 | 117.325
8 | 1.306 | 0.01216 | -0.113 | 107.468
8.5 | 1.33 | 0.01267 | -0.114 | 104.923
9 | 1.345 | 0.01326 | -0.114 | 101.468
9.5 | 1.349 | 0.01388 | -0.115 | 97.198
10 | 1.345 | 0.01454 | -0.115 | 92.563
10.5 | 1.334 | 0.01526 | -0.116 | 87.413
11 | 1.316 | 0.01602 | -0.116 | 82.129
11.5 | 1.29 | 0.01694 | -0.117 | 76.138
12 | 1.258 | 0.0178 | -0.117 | 70.677
12.5 | 1.22 | 0.01895 | -0.118 | 64.391
13 | 1.177 | 0.02032 | -0.118 | 57.918
13.5 | 1.128 | 0.02216 | -0.118 | 50.895
14 | 1.079 | 0.02393 | -0.118 | 45.074
14.5 | 1.013 | 0.02917 | -0.115 | 34.732

## 98. Re 8M Mach 0.00 (2)
BIGFOIL.COM POLAR EXPORT
NACA65A512
NACA65A512 |  |  |  | Cl Max: | 1.8264 | at alpha= | 19.5 | deg
XFOIL ncrit=9 |  |  |  | L/D Max: | 138.284 | at alpha= | 1.5 | deg
Re: | 8000000 |  |  | Cd Min: | 0.05722 | at alpha= | 20 | deg
Mach: | 0 |  |  | Cl=0 at alpha= | -4.2161 | deg
|  |  |  | @ Cl=0.1, Cd= | 0.0050551
|  |  |  | @ Cl=0.4, Cd= | 0.0044565
|  |  |  | @ Cl=0.6, Cd= | 0.0045369
alpha (deg) | Cl | Cd | Cm | Cl/Cd
-20 | -1.3168 | 0.04897 | -0.0972 | -26.8899
-19.5 | -1.3688 | 0.03699 | -0.1042 | -37.0046
-19 | -1.3782 | 0.03125 | -0.1062 | -44.1024
-18.5 | -1.3742 | 0.02678 | -0.1076 | -51.3144
-18 | -1.3482 | 0.02355 | -0.1106 | -57.2484
-17.5 | -1.3375 | 0.02114 | -0.1083 | -63.2687
-17 | -1.3178 | 0.01951 | -0.105 | -67.5448
-16.5 | -1.2868 | 0.01783 | -0.1032 | -72.1705
-16 | -1.2464 | 0.01672 | -0.1023 | -74.5455
-15 | -1.1574 | 0.01481 | -0.1012 | -78.1499
-14.5 | -1.1094 | 0.01403 | -0.1011 | -79.0734
-14 | -1.0607 | 0.01323 | -0.1009 | -80.1738
-13.5 | -1.0126 | 0.01233 | -0.1007 | -82.1249
-13 | -0.9624 | 0.01152 | -0.1007 | -83.5417
-12.5 | -0.9099 | 0.01084 | -0.101 | -83.9391
-12 | -0.8565 | 0.01029 | -0.1014 | -83.2362
-11.5 | -0.8028 | 0.00973 | -0.1018 | -82.5077
-11 | -0.7458 | 0.00932 | -0.1028 | -80.0215
-10.5 | -0.6818 | 0.00897 | -0.1053 | -76.0089
-10 | -0.6174 | 0.00849 | -0.108 | -72.7208
-9.5 | -0.5619 | 0.00811 | -0.1085 | -69.2848
-9 | -0.5077 | 0.00754 | -0.1088 | -67.3342
-8.5 | -0.453 | 0.00716 | -0.1091 | -63.2682
-8 | -0.399 | 0.00683 | -0.1091 | -58.4187
-7.5 | -0.3451 | 0.00654 | -0.1091 | -52.7676
-7 | -0.2917 | 0.00629 | -0.109 | -46.3752
-6.5 | -0.2383 | 0.00611 | -0.1088 | -39.0016
-5.5 | -0.134 | 0.00568 | -0.1077 | -23.5915
-5 | -0.0819 | 0.00552 | -0.1072 | -14.837
-4.5 | -0.0293 | 0.00539 | -0.1067 | -5.436
-4 | 0.0223 | 0.00523 | -0.106 | 4.2639
-3.5 | 0.0741 | 0.0051 | -0.1054 | 14.5294
-3 | 0.126 | 0.00501 | -0.1048 | 25.1497
-2.5 | 0.1781 | 0.00494 | -0.1041 | 36.0526
-1.5 | 0.2824 | 0.00486 | -0.1029 | 58.107
-1 | 0.3334 | 0.00481 | -0.1021 | 69.3139
-0.5 | 0.3802 | 0.00459 | -0.1004 | 82.8322
0 | 0.4247 | 0.00429 | -0.0982 | 98.9977
1 | 0.509 | 0.00391 | -0.0928 | 130.179
1.5 | 0.5559 | 0.00402 | -0.091 | 138.2836
2 | 0.5938 | 0.00443 | -0.0874 | 134.0406
2.5 | 0.6286 | 0.00503 | -0.0833 | 124.9702
3 | 0.6679 | 0.00566 | -0.0802 | 118.0035
3.5 | 0.7099 | 0.00643 | -0.0779 | 110.4044
4 | 0.7629 | 0.00716 | -0.0782 | 106.5503
4.5 | 0.836 | 0.00767 | -0.083 | 108.9961
5 | 0.9075 | 0.00802 | -0.0873 | 113.1546
5.5 | 0.9655 | 0.0083 | -0.0884 | 116.3253
6 | 1.0183 | 0.00864 | -0.0884 | 117.8588
6.5 | 1.069 | 0.009 | -0.088 | 118.7778
7 | 1.1188 | 0.00937 | -0.0875 | 119.4023
7.5 | 1.1699 | 0.00975 | -0.0872 | 119.9897
8 | 1.2334 | 0.01007 | -0.09 | 122.4826
8.5 | 1.2839 | 0.01061 | -0.0899 | 121.0085
9 | 1.3241 | 0.01113 | -0.0874 | 118.9668
9.5 | 1.3623 | 0.01176 | -0.0847 | 115.8418
10 | 1.3999 | 0.01243 | -0.0821 | 112.6227
10.5 | 1.4362 | 0.01319 | -0.0793 | 108.8855
11 | 1.4724 | 0.01397 | -0.0767 | 105.3973
11.5 | 1.5059 | 0.01491 | -0.0737 | 100.9993
12 | 1.5374 | 0.01598 | -0.0705 | 96.2078
12.5 | 1.5695 | 0.01704 | -0.0676 | 92.1068
13 | 1.6013 | 0.01813 | -0.0649 | 88.3232
13.5 | 1.6309 | 0.01938 | -0.0619 | 84.1538
14 | 1.6589 | 0.02076 | -0.059 | 79.9085
14.5 | 1.6819 | 0.02249 | -0.0555 | 74.7843
15 | 1.7064 | 0.02417 | -0.0526 | 70.5999
15.5 | 1.7266 | 0.02621 | -0.0492 | 65.8756
16 | 1.742 | 0.02869 | -0.0457 | 60.718
16.5 | 1.7605 | 0.03103 | -0.0429 | 56.7354
17 | 1.7737 | 0.03393 | -0.0399 | 52.2753
17.5 | 1.7832 | 0.03729 | -0.0371 | 47.8198
18 | 1.7984 | 0.04029 | -0.0351 | 44.6364
18.5 | 1.8186 | 0.04294 | -0.0338 | 42.3521
19 | 1.821 | 0.04744 | -0.0317 | 38.3853
19.5 | 1.8264 | 0.05181 | -0.0303 | 35.2519
20 | 1.8246 | 0.05722 | -0.0292 | 31.8875

## 99. Re 8M Mach 0.10 (1)
BIGFOIL.COM POLAR EXPORT
NACA65A512
NACA65A512 |  |  |  | Cl Max: | 1.344 | at alpha= | 9.5 | deg
JavaFoil+Calcfoil stall+Eppler ext transition |  |  |  | L/D Max: | 137.004 | at alpha= | 2.5 | deg
Re: | 8000000 |  |  | Cd Min: | 0.00476 | at alpha= | -0.5 | deg
Mach: | 0.1 |  |  | Cl=0 at alpha= | -4.0417 | deg
|  |  |  | @ Cl=0.1, Cd= | 0.0060351
|  |  |  | @ Cl=0.4, Cd= | 0.005228
|  |  |  | @ Cl=0.6, Cd= | 0.0049207
alpha (deg) | Cl | Cd | Cm | Cl/Cd
-15 | -0.476 | 0.10578 | -0.038 | -4.498
-14.5 | -0.492 | 0.09946 | -0.039 | -4.943
-14 | -0.506 | 0.09266 | -0.04 | -5.458
-13.5 | -0.516 | 0.08939 | -0.04 | -5.776
-13 | -0.525 | 0.08253 | -0.041 | -6.36
-12.5 | -0.529 | 0.07733 | -0.043 | -6.846
-12 | -0.526 | 0.07189 | -0.044 | -7.323
-11.5 | -0.52 | 0.066 | -0.047 | -7.879
-11 | -0.512 | 0.05863 | -0.052 | -8.739
-10.5 | -0.499 | 0.05305 | -0.055 | -9.412
-10 | -0.58 | 0.00878 | -0.085 | -66.139
-9.5 | -0.551 | 0.00832 | -0.085 | -66.147
-9 | -0.516 | 0.00806 | -0.086 | -64.025
-8.5 | -0.477 | 0.00777 | -0.087 | -61.366
-8 | -0.433 | 0.00754 | -0.088 | -57.346
-7.5 | -0.385 | 0.0073 | -0.089 | -52.647
-7 | -0.334 | 0.00715 | -0.09 | -46.715
-6.5 | -0.281 | 0.00694 | -0.091 | -40.556
-6 | -0.227 | 0.00681 | -0.091 | -33.283
-5.5 | -0.171 | 0.00667 | -0.092 | -25.563
-5 | -0.113 | 0.00649 | -0.093 | -17.432
-4.5 | -0.055 | 0.00636 | -0.094 | -8.6
-4 | 0.005 | 0.00622 | -0.095 | 0.731
-3.5 | 0.064 | 0.0061 | -0.096 | 10.554
-3 | 0.125 | 0.00599 | -0.097 | 20.781
-2.5 | 0.185 | 0.00593 | -0.097 | 31.196
-2 | 0.245 | 0.00587 | -0.098 | 41.789
-1.5 | 0.306 | 0.00584 | -0.099 | 52.496
-1 | 0.367 | 0.0058 | -0.1 | 63.22
-0.5 | 0.427 | 0.00476 | -0.101 | 89.768
0 | 0.487 | 0.00478 | -0.102 | 102.009
0.5 | 0.547 | 0.00485 | -0.102 | 112.954
1 | 0.607 | 0.00493 | -0.103 | 123.216
1.5 | 0.668 | 0.00506 | -0.104 | 131.846
2 | 0.726 | 0.0053 | -0.105 | 136.981
2.5 | 0.785 | 0.00573 | -0.106 | 137.004
3 | 0.843 | 0.00631 | -0.106 | 133.669
3.5 | 0.902 | 0.00858 | -0.107 | 105.011
4 | 0.959 | 0.00884 | -0.108 | 108.39
4.5 | 1.014 | 0.00918 | -0.109 | 110.466
5 | 1.068 | 0.00951 | -0.11 | 112.349
5.5 | 1.119 | 0.00991 | -0.11 | 112.908
6 | 1.166 | 0.01034 | -0.111 | 112.794
6.5 | 1.21 | 0.01094 | -0.112 | 110.581
7 | 1.247 | 0.01049 | -0.113 | 118.856
7.5 | 1.281 | 0.01099 | -0.113 | 116.505
8 | 1.308 | 0.01229 | -0.114 | 106.457
8.5 | 1.33 | 0.0128 | -0.114 | 103.85
9 | 1.343 | 0.01341 | -0.115 | 100.201
9.5 | 1.344 | 0.01405 | -0.115 | 95.681
10 | 1.337 | 0.01473 | -0.116 | 90.777
10.5 | 1.322 | 0.01548 | -0.116 | 85.388
11 | 1.298 | 0.01629 | -0.117 | 79.695
11.5 | 1.267 | 0.01724 | -0.117 | 73.53
12 | 1.23 | 0.01815 | -0.118 | 67.781
12.5 | 1.186 | 0.01944 | -0.118 | 60.986
13 | 1.134 | 0.02107 | -0.118 | 53.83
13.5 | 1.081 | 0.02287 | -0.118 | 47.248
14 | 1.015 | 0.02726 | -0.116 | 37.216
14.5 | 0.856 | 0.07327 | -0.093 | 11.685

## 100. Re 8M Mach 0.10 (2)
BIGFOIL.COM POLAR EXPORT
NACA65A512
NACA65A512 |  |  |  | Cl Max: | 1.8119 | at alpha= | 19.5 | deg
XFOIL ncrit=9 |  |  |  | L/D Max: | 138.905 | at alpha= | 1.5 | deg
Re: | 8000000 |  |  | Cd Min: | 0.06598 | at alpha= | -19.5 | deg
Mach: | 0.1 |  |  | Cl=0 at alpha= | -4.2115 | deg
|  |  |  | @ Cl=0.1, Cd= | 0.0050604
|  |  |  | @ Cl=0.4, Cd= | 0.0044795
|  |  |  | @ Cl=0.6, Cd= | 0.0044888
alpha (deg) | Cl | Cd | Cm | Cl/Cd
-19.5 | -1.1876 | 0.06598 | -0.0873 | -17.9994
-19 | -1.2565 | 0.04768 | -0.1012 | -26.3528
-18.5 | -1.2919 | 0.03764 | -0.1073 | -34.3225
-18 | -1.2985 | 0.03128 | -0.1109 | -41.5121
-17.5 | -1.3039 | 0.02497 | -0.1148 | -52.2187
-17 | -1.2943 | 0.02225 | -0.1129 | -58.1708
-16.5 | -1.2793 | 0.02021 | -0.1091 | -63.3003
-16 | -1.2513 | 0.01811 | -0.1069 | -69.0944
-15 | -1.1668 | 0.01564 | -0.1048 | -74.6036
-14.5 | -1.1194 | 0.01469 | -0.1043 | -76.2015
-14 | -1.0702 | 0.01384 | -0.1039 | -77.3266
-13.5 | -1.0205 | 0.01301 | -0.1035 | -78.4397
-13 | -0.9705 | 0.01205 | -0.1032 | -80.5394
-12.5 | -0.9181 | 0.01123 | -0.1033 | -81.7542
-12 | -0.8647 | 0.01057 | -0.1034 | -81.807
-11.5 | -0.8105 | 0.00996 | -0.1035 | -81.3755
-11 | -0.7532 | 0.00949 | -0.1043 | -79.3678
-10.5 | -0.6899 | 0.00911 | -0.1063 | -75.73
-10 | -0.6235 | 0.0086 | -0.1092 | -72.5
-9.5 | -0.5665 | 0.0083 | -0.1098 | -68.253
-9 | -0.512 | 0.00764 | -0.1099 | -67.0157
-8.5 | -0.4568 | 0.00723 | -0.1101 | -63.1812
-8 | -0.4022 | 0.00689 | -0.1101 | -58.3745
-7.5 | -0.3479 | 0.00658 | -0.11 | -52.8723
-7 | -0.294 | 0.00632 | -0.1098 | -46.519
-6.5 | -0.2402 | 0.00613 | -0.1095 | -39.1843
-6 | -0.1875 | 0.00591 | -0.109 | -31.7259
-5 | -0.0828 | 0.00553 | -0.1078 | -14.9729
-4.5 | -0.03 | 0.00541 | -0.1073 | -5.5453
-4 | 0.022 | 0.00525 | -0.1066 | 4.1905
-3.5 | 0.0741 | 0.00511 | -0.1059 | 14.501
-3 | 0.1263 | 0.00501 | -0.1053 | 25.2096
-2.5 | 0.1788 | 0.00495 | -0.1046 | 36.1212
-2 | 0.2311 | 0.00489 | -0.104 | 47.2597
-0.5 | 0.382 | 0.0046 | -0.1008 | 83.0435
0 | 0.4268 | 0.0043 | -0.0986 | 99.2558
0.5 | 0.4669 | 0.004 | -0.0954 | 116.725
1 | 0.5114 | 0.00391 | -0.0931 | 130.7928
1.5 | 0.5584 | 0.00402 | -0.0914 | 138.9055
2 | 0.5966 | 0.00443 | -0.0877 | 134.6727
2.5 | 0.6313 | 0.00503 | -0.0835 | 125.507
3 | 0.6707 | 0.00568 | -0.0804 | 118.081
3.5 | 0.7125 | 0.00645 | -0.078 | 110.4651
4 | 0.7669 | 0.00723 | -0.0785 | 106.0719
4.5 | 0.8438 | 0.00772 | -0.084 | 109.3005
5 | 0.9116 | 0.00806 | -0.0874 | 113.1017
5.5 | 0.9688 | 0.00834 | -0.0882 | 116.1631
6 | 1.0217 | 0.00868 | -0.0881 | 117.7074
6.5 | 1.0727 | 0.00905 | -0.0877 | 118.5304
7 | 1.1227 | 0.00944 | -0.087 | 118.9301
7.5 | 1.1739 | 0.00982 | -0.0867 | 119.5418
8 | 1.2369 | 0.01016 | -0.0892 | 121.7421
8.5 | 1.2876 | 0.01071 | -0.0889 | 120.2241
9 | 1.3276 | 0.01127 | -0.0863 | 117.7995
9.5 | 1.3663 | 0.01191 | -0.0836 | 114.7187
10 | 1.4032 | 0.01266 | -0.0807 | 110.8373
10.5 | 1.4404 | 0.01342 | -0.078 | 107.3323
11 | 1.4761 | 0.01426 | -0.0751 | 103.5133
11.5 | 1.5086 | 0.01531 | -0.0718 | 98.5369
12 | 1.5413 | 0.01637 | -0.0687 | 94.1539
12.5 | 1.5734 | 0.01749 | -0.0657 | 89.96
13 | 1.6042 | 0.01871 | -0.0627 | 85.7402
13.5 | 1.6332 | 0.02007 | -0.0595 | 81.3752
14 | 1.6612 | 0.02154 | -0.0564 | 77.1216
14.5 | 1.6827 | 0.02346 | -0.0527 | 71.7263
15 | 1.706 | 0.02533 | -0.0495 | 67.351
15.5 | 1.7243 | 0.02762 | -0.046 | 62.4294
16 | 1.7368 | 0.03048 | -0.0422 | 56.9816
16.5 | 1.7537 | 0.03313 | -0.0393 | 52.9339
17 | 1.7719 | 0.0358 | -0.0369 | 49.4944
17.5 | 1.7792 | 0.03953 | -0.034 | 45.0089
18 | 1.7933 | 0.04285 | -0.032 | 41.8506
18.5 | 1.8097 | 0.04607 | -0.0306 | 39.2815
19 | 1.8105 | 0.05098 | -0.0288 | 35.5139
19.5 | 1.8119 | 0.0561 | -0.0276 | 32.2977
20 | 1.8063 | 0.0622 | -0.0268 | 29.0402

## 101. Re 8M Mach 0.25 (1)
BIGFOIL.COM POLAR EXPORT
NACA65A512
NACA65A512 |  |  |  | Cl Max: | 1.321 | at alpha= | 8.5 | deg
JavaFoil+Calcfoil stall+Eppler ext transition |  |  |  | L/D Max: | 138.881 | at alpha= | 2 | deg
Re: | 8000000 |  |  | Cd Min: | 0.00478 | at alpha= | -0.5 | deg
Mach: | 0.25 |  |  | Cl=0 at alpha= | -4.041 | deg
|  |  |  | @ Cl=0.1, Cd= | 0.0060997
|  |  |  | @ Cl=0.4, Cd= | 0.0054405
|  |  |  | @ Cl=0.6, Cd= | 0.09713
alpha (deg) | Cl | Cd | Cm | Cl/Cd
-14 | -0.299 | 0.10297 | -0.039 | -2.903
-13.5 | -0.344 | 0.09604 | -0.039 | -3.577
-13 | -0.382 | 0.08878 | -0.04 | -4.308
-12.5 | -0.415 | 0.08231 | -0.042 | -5.045
-12 | -0.435 | 0.07669 | -0.043 | -5.672
-11.5 | -0.448 | 0.07129 | -0.044 | -6.279
-11 | -0.453 | 0.067 | -0.044 | -6.767
-10.5 | -0.453 | 0.06186 | -0.047 | -7.324
-10 | -0.446 | 0.05711 | -0.049 | -7.809
-9.5 | -0.442 | 0.04537 | -0.06 | -9.735
-9 | -0.506 | 0.00833 | -0.089 | -60.747
-8.5 | -0.473 | 0.00801 | -0.09 | -59.1
-8 | -0.433 | 0.00774 | -0.09 | -55.967
-7.5 | -0.387 | 0.00752 | -0.091 | -51.519
-7 | -0.338 | 0.00731 | -0.092 | -46.303
-6.5 | -0.286 | 0.00712 | -0.093 | -40.201
-6 | -0.231 | 0.00694 | -0.094 | -33.314
-5.5 | -0.174 | 0.00672 | -0.095 | -25.96
-5 | -0.116 | 0.00662 | -0.096 | -17.508
-4.5 | -0.056 | 0.00643 | -0.097 | -8.726
-4 | 0.005 | 0.00625 | -0.097 | 0.746
-3.5 | 0.066 | 0.00616 | -0.098 | 10.733
-3 | 0.128 | 0.00605 | -0.099 | 21.146
-2.5 | 0.19 | 0.00597 | -0.1 | 31.848
-2 | 0.252 | 0.0059 | -0.101 | 42.718
-1.5 | 0.315 | 0.00588 | -0.102 | 53.508
-1 | 0.377 | 0.00583 | -0.103 | 64.616
-0.5 | 0.439 | 0.00478 | -0.104 | 91.712
0 | 0.501 | 0.00482 | -0.104 | 103.9
0.5 | 0.562 | 0.00487 | -0.105 | 115.376
1 | 0.624 | 0.005 | -0.106 | 124.97
1.5 | 0.686 | 0.00513 | -0.107 | 133.639
2 | 0.746 | 0.00537 | -0.108 | 138.881
2.5 | 0.806 | 0.00583 | -0.109 | 138.25
3 | 0.866 | 0.00648 | -0.109 | 133.763
3.5 | 0.926 | 0.00878 | -0.11 | 105.474
4 | 0.984 | 0.00911 | -0.111 | 108.073
4.5 | 1.041 | 0.00948 | -0.112 | 109.81
5 | 1.095 | 0.00986 | -0.113 | 111.073
5.5 | 1.146 | 0.01034 | -0.113 | 110.848
6 | 1.192 | 0.01084 | -0.114 | 109.95
6.5 | 1.231 | 0.01047 | -0.115 | 117.593
7 | 1.265 | 0.01042 | -0.115 | 121.405
7.5 | 1.291 | 0.01236 | -0.116 | 104.461
8 | 1.31 | 0.01297 | -0.117 | 100.999
8.5 | 1.321 | 0.01362 | -0.117 | 97.014
9 | 1.32 | 0.01438 | -0.118 | 91.728
9.5 | 1.298 | 0.01516 | -0.118 | 85.613
10 | 1.263 | 0.01598 | -0.119 | 79.024
10.5 | 1.213 | 0.01698 | -0.119 | 71.465
11 | 1.149 | 0.01806 | -0.12 | 63.629
11.5 | 1.061 | 0.02101 | -0.119 | 50.489
12 | 0.964 | 0.02413 | -0.118 | 39.952
12.5 | 0.739 | 0.08185 | -0.071 | 9.029
13 | 0.65 | 0.09094 | -0.066 | 7.149
13.5 | 0.558 | 0.09713 | -0.064 | 5.749

## 102. Re 8M Mach 0.25 (2)
BIGFOIL.COM POLAR EXPORT
NACA65A512
NACA65A512 |  |  |  | Cl Max: | 1.6823 | at alpha= | 15.5 | deg
XFOIL ncrit=9 |  |  |  | L/D Max: | 142.868 | at alpha= | 1.5 | deg
Re: | 8000000 |  |  | Cd Min: | 0.21281 | at alpha= | -19 | deg
Mach: | 0.25 |  |  | Cl=0 at alpha= | -4.1914 | deg
|  |  |  | @ Cl=0.1, Cd= | 0.0051168
|  |  |  | @ Cl=0.4, Cd= | 0.0046087
|  |  |  | @ Cl=0.6, Cd= | 0.0042796
alpha (deg) | Cl | Cd | Cm | Cl/Cd
-19 | -0.5145 | 0.21281 | -0.016 | -2.4176
-18.5 | -0.4992 | 0.20556 | -0.0198 | -2.4285
-18 | -0.4845 | 0.19817 | -0.0235 | -2.4449
-16.5 | -0.4747 | 0.1565 | -0.0445 | -3.0332
-16 | -0.4558 | 0.15133 | -0.0476 | -3.012
-15.5 | -0.5281 | 0.12459 | -0.0596 | -4.2387
-15 | -0.9349 | 0.04406 | -0.1199 | -21.2188
-14.5 | -0.9887 | 0.03316 | -0.1273 | -29.816
-14 | -1.0511 | 0.02433 | -0.1248 | -43.2018
-13.5 | -1.0417 | 0.01944 | -0.1216 | -53.5854
-13 | -1.0063 | 0.01651 | -0.1192 | -60.9509
-12.5 | -0.9534 | 0.01517 | -0.1178 | -62.8477
-12 | -0.9012 | 0.01371 | -0.1163 | -65.733
-11.5 | -0.85 | 0.01206 | -0.1148 | -70.4809
-11 | -0.7912 | 0.01117 | -0.1142 | -70.8326
-10.5 | -0.7291 | 0.01042 | -0.1142 | -69.9712
-10 | -0.6612 | 0.00958 | -0.1157 | -69.0188
-9.5 | -0.5961 | 0.00906 | -0.1166 | -65.7947
-9 | -0.5338 | 0.00862 | -0.1169 | -61.9258
-8.5 | -0.4771 | 0.00777 | -0.1164 | -61.4028
-8 | -0.42 | 0.00728 | -0.1159 | -57.6923
-7.5 | -0.3633 | 0.00687 | -0.1153 | -52.8821
-7 | -0.3066 | 0.00655 | -0.1147 | -46.8092
-6.5 | -0.251 | 0.00628 | -0.114 | -39.9682
-6 | -0.1953 | 0.00608 | -0.1133 | -32.1217
-5.5 | -0.1414 | 0.00582 | -0.1123 | -24.2955
-5 | -0.0874 | 0.00562 | -0.1114 | -15.5516
-4.5 | -0.0332 | 0.00547 | -0.1106 | -6.0695
-4 | 0.0206 | 0.00533 | -0.1097 | 3.8649
-3.5 | 0.0739 | 0.00517 | -0.1087 | 14.294
-3 | 0.1279 | 0.00506 | -0.108 | 25.2767
-2.5 | 0.1822 | 0.00499 | -0.1073 | 36.513
-2 | 0.2361 | 0.00492 | -0.1066 | 47.9878
-1.5 | 0.2902 | 0.00489 | -0.1059 | 59.3456
-1 | 0.3431 | 0.00484 | -0.105 | 70.8884
-0.5 | 0.3922 | 0.00466 | -0.1033 | 84.1631
0 | 0.4378 | 0.00436 | -0.1009 | 100.4128
1 | 0.5247 | 0.0039 | -0.0952 | 134.5385
1.5 | 0.5729 | 0.00401 | -0.0933 | 142.8678
2 | 0.6121 | 0.0044 | -0.0894 | 139.1136
2.5 | 0.6457 | 0.00506 | -0.0846 | 127.6087
3 | 0.6831 | 0.00574 | -0.0806 | 119.007
3.5 | 0.7301 | 0.00662 | -0.0791 | 110.287
4 | 0.7928 | 0.00755 | -0.0812 | 105.0066
4.5 | 0.87 | 0.00794 | -0.0861 | 109.5718
5 | 0.9309 | 0.00826 | -0.0872 | 112.6998
6 | 1.0419 | 0.00894 | -0.0868 | 116.5436
6.5 | 1.0937 | 0.00936 | -0.0859 | 116.8483
7 | 1.1435 | 0.00983 | -0.0845 | 116.3276
7.5 | 1.1934 | 0.01033 | -0.0832 | 115.5276
8 | 1.2564 | 0.01075 | -0.0848 | 116.8744
8.5 | 1.3064 | 0.01142 | -0.0836 | 114.3958
9 | 1.3472 | 0.01213 | -0.0805 | 111.0635
9.5 | 1.3849 | 0.01304 | -0.0768 | 106.204
10 | 1.4238 | 0.01393 | -0.0735 | 102.2111
10.5 | 1.4586 | 0.01506 | -0.0697 | 96.8526
11 | 1.4935 | 0.01624 | -0.0659 | 91.9643
11.5 | 1.5272 | 0.01753 | -0.0621 | 87.1192
12 | 1.5594 | 0.01896 | -0.0583 | 82.2468
12.5 | 1.5894 | 0.02059 | -0.0543 | 77.1928
13 | 1.6147 | 0.02257 | -0.0499 | 71.5419
13.5 | 1.6385 | 0.02474 | -0.0456 | 66.2288
14 | 1.6596 | 0.02719 | -0.0413 | 61.0371
14.5 | 1.6666 | 0.03085 | -0.0362 | 54.0227
15 | 1.6788 | 0.03432 | -0.0321 | 48.9161
15.5 | 1.6823 | 0.03876 | -0.028 | 43.403
16 | 1.6785 | 0.04415 | -0.0244 | 38.0181
16.5 | 1.6742 | 0.04994 | -0.0217 | 33.5242
17 | 1.6543 | 0.05782 | -0.0198 | 28.6112
17.5 | 1.6359 | 0.06608 | -0.0194 | 24.7564
18 | 1.597 | 0.07761 | -0.0208 | 20.5772
18.5 | 1.5602 | 0.08984 | -0.0241 | 17.3664
19 | 1.5275 | 0.10241 | -0.0289 | 14.9155
19.5 | 1.4826 | 0.11782 | -0.0364 | 12.5836
20 | 1.4348 | 0.13477 | -0.046 | 10.6463

## 103. Re 8M Mach 0.50 (1)
BIGFOIL.COM POLAR EXPORT
NACA65A512
NACA65A512 |  |  |  | Cl Max: | 1.363 | at alpha= | 20 | deg
JavaFoil+Calcfoil stall+Eppler ext transition |  |  |  | L/D Max: | 143.901 | at alpha= | 2 | deg
Re: | 8000000 |  |  | Cd Min: | 0.00498 | at alpha= | -0.5 | deg
Mach: | 0.5 |  |  | Cl=0 at alpha= | -4.0373 | deg
|  |  |  | @ Cl=0.1, Cd= | 0.0063621
|  |  |  | @ Cl=0.4, Cd= | 0.0060461
|  |  |  | @ Cl=0.6, Cd= | 0.0050822
alpha (deg) | Cl | Cd | Cm | Cl/Cd
-20 | -0.877 | 0.15027 | -0.046 | -5.838
-19.5 | -0.848 | 0.1467 | -0.044 | -5.783
-19 | -0.822 | 0.14248 | -0.045 | -5.767
-18.5 | -0.795 | 0.13777 | -0.045 | -5.771
-18 | -0.768 | 0.1323 | -0.046 | -5.808
-17.5 | -0.741 | 0.13213 | -0.046 | -5.611
-17 | -0.714 | 0.1262 | -0.047 | -5.659
-16.5 | -0.686 | 0.12098 | -0.046 | -5.671
-16 | -0.659 | 0.11182 | -0.047 | -5.896
-15.5 | -0.633 | 0.10378 | -0.048 | -6.096
-15 | -0.606 | 0.09709 | -0.048 | -6.239
-14.5 | -0.579 | 0.09165 | -0.049 | -6.315
-14 | -0.552 | 0.08611 | -0.05 | -6.405
-13.5 | -0.522 | 0.09495 | -0.047 | -5.5
-13 | -0.495 | 0.08801 | -0.048 | -5.623
-12.5 | -0.468 | 0.08055 | -0.048 | -5.806
-12 | -0.44 | 0.07556 | -0.049 | -5.83
-11.5 | -0.413 | 0.07002 | -0.051 | -5.903
-11 | -0.386 | 0.06463 | -0.053 | -5.98
-10.5 | -0.357 | 0.07111 | -0.047 | -5.019
-10 | -0.33 | 0.06367 | -0.049 | -5.179
-9.5 | -0.303 | 0.05803 | -0.051 | -5.216
-9 | -0.275 | 0.05357 | -0.053 | -5.141
-8.5 | -0.246 | 0.05807 | -0.047 | -4.242
-8 | -0.219 | 0.05183 | -0.05 | -4.229
-7.5 | -0.192 | 0.04641 | -0.054 | -4.139
-7 | -0.203 | 0.00816 | -0.103 | -24.923
-6.5 | -0.273 | 0.0079 | -0.104 | -34.516
-6 | -0.238 | 0.00752 | -0.105 | -31.613
-5.5 | -0.186 | 0.00726 | -0.106 | -25.586
-5 | -0.126 | 0.00703 | -0.107 | -17.899
-4.5 | -0.062 | 0.00683 | -0.108 | -9.025
-4 | 0.005 | 0.00661 | -0.109 | 0.781
-3.5 | 0.073 | 0.00642 | -0.11 | 11.448
-3 | 0.143 | 0.00627 | -0.111 | 22.746
-2.5 | 0.212 | 0.00617 | -0.112 | 34.368
-2 | 0.282 | 0.0061 | -0.113 | 46.198
-1.5 | 0.352 | 0.00606 | -0.114 | 58.102
-1 | 0.421 | 0.00604 | -0.115 | 69.683
-0.5 | 0.49 | 0.00498 | -0.116 | 98.449
0 | 0.56 | 0.00503 | -0.117 | 111.188
0.5 | 0.629 | 0.00512 | -0.118 | 122.792
1 | 0.698 | 0.00525 | -0.119 | 132.856
1.5 | 0.767 | 0.00544 | -0.12 | 140.874
2 | 0.833 | 0.00579 | -0.12 | 143.901
2.5 | 0.9 | 0.00639 | -0.121 | 140.762
3 | 0.967 | 0.00958 | -0.122 | 100.9
3.5 | 1.032 | 0.01007 | -0.123 | 102.458
4 | 1.092 | 0.00969 | -0.124 | 112.755
4.5 | 1.149 | 0.01076 | -0.125 | 106.75
5 | 1.201 | 0.01131 | -0.125 | 106.185
5.5 | 1.239 | 0.01204 | -0.126 | 102.951
6 | 1.261 | 0.01289 | -0.127 | 97.781
6.5 | 1.251 | 0.01392 | -0.127 | 89.873
7 | 1.163 | 0.01517 | -0.128 | 76.657
7.5 | 0.774 | 0.01641 | -0.128 | 47.137
8 | 0.806 | 0.01697 | -0.129 | 47.485
8.5 | 0.698 | 0.05219 | -0.083 | 13.377
9 | 0.712 | 0.06502 | -0.064 | 10.952
9.5 | 0.748 | 0.0594 | -0.08 | 12.598
10 | 0.767 | 0.07067 | -0.068 | 10.851
10.5 | 0.96 | 0.02106 | -0.132 | 45.58
11 | 0.823 | 0.07155 | -0.075 | 11.508
11.5 | 0.848 | 0.07885 | -0.072 | 10.748
12 | 0.873 | 0.08557 | -0.071 | 10.206
12.5 | 1.08 | 0.02472 | -0.134 | 43.695
13 | 1.087 | 0.03071 | -0.131 | 35.385
13.5 | 0.955 | 0.09249 | -0.077 | 10.323
14 | 0.987 | 0.09747 | -0.084 | 10.122
14.5 | 1.022 | 0.09926 | -0.091 | 10.295
15 | 1.032 | 0.10972 | -0.078 | 9.408
15.5 | 1.058 | 0.11276 | -0.078 | 9.383
16 | 1.097 | 0.11343 | -0.09 | 9.67
16.5 | 1.182 | 0.08759 | -0.114 | 13.489
17 | 1.184 | 0.10708 | -0.108 | 11.053
17.5 | 1.178 | 0.12488 | -0.094 | 9.434
18 | 1.255 | 0.10081 | -0.114 | 12.451
18.5 | 1.279 | 0.10873 | -0.114 | 11.758
19 | 1.249 | 0.14127 | -0.092 | 8.838
19.5 | 1.297 | 0.13391 | -0.104 | 9.689
20 | 1.363 | 0.11462 | -0.117 | 11.894

## 104. Re 8M Mach 0.50 (2)
BIGFOIL.COM POLAR EXPORT
NACA65A512
NACA65A512 |  |  |  | Cl Max: | 1.3857 | at alpha= | 9 | deg
XFOIL ncrit=9 |  |  |  | L/D Max: | 153.885 | at alpha= | 2 | deg
Re: | 8000000 |  |  | Cd Min: | 0.2448 | at alpha= | -20 | deg
Mach: | 0.5 |  |  | Cl=0 at alpha= | -4.107 | deg
|  |  |  | @ Cl=0.1, Cd= | 0.0054053
|  |  |  | @ Cl=0.4, Cd= | 0.0049773
|  |  |  | @ Cl=0.6, Cd= | 0.0040272
alpha (deg) | Cl | Cd | Cm | Cl/Cd
-20 | -0.5703 | 0.2448 | -0.01 | -2.3297
-19.5 | -0.55 | 0.23622 | -0.0148 | -2.3283
-19 | -0.5286 | 0.22912 | -0.0194 | -2.3071
-18.5 | -0.5038 | 0.22051 | -0.0251 | -2.2847
-18 | -0.4712 | 0.21095 | -0.0338 | -2.2337
-17.5 | -0.4502 | 0.20275 | -0.0385 | -2.2205
-16.5 | -0.4114 | 0.18647 | -0.0472 | -2.2063
-16 | -0.3952 | 0.17743 | -0.0516 | -2.2274
-15.5 | -0.3788 | 0.16891 | -0.0559 | -2.2426
-15 | -0.3671 | 0.15907 | -0.0604 | -2.3078
-14.5 | -0.3494 | 0.15152 | -0.0644 | -2.306
-14 | -0.3372 | 0.14284 | -0.0686 | -2.3607
-13.5 | -0.3264 | 0.13403 | -0.0729 | -2.4353
-13 | -0.3096 | 0.12705 | -0.0766 | -2.4368
-12.5 | -0.2957 | 0.11954 | -0.0804 | -2.4736
-12 | -0.287 | 0.11122 | -0.0845 | -2.5805
-11.5 | -0.2762 | 0.10355 | -0.0885 | -2.6673
-11 | -0.266 | 0.09593 | -0.0926 | -2.7729
-10.5 | -0.2561 | 0.08852 | -0.0966 | -2.8931
-10 | -0.253 | 0.08004 | -0.1015 | -3.1609
-9.5 | -0.2522 | 0.07137 | -0.1069 | -3.5337
-9 | -0.2577 | 0.06179 | -0.1138 | -4.1706
-8.5 | -0.2818 | 0.04671 | -0.1305 | -6.033
-8 | -0.3014 | 0.03777 | -0.1386 | -7.9799
-7.5 | -0.3109 | 0.02795 | -0.1419 | -11.1234
-7 | -0.2995 | 0.01607 | -0.145 | -18.6372
-6.5 | -0.277 | 0.00925 | -0.1403 | -29.9459
-6 | -0.2254 | 0.00749 | -0.1357 | -30.0935
-5.5 | -0.1671 | 0.00673 | -0.132 | -24.8291
-5 | -0.1082 | 0.00621 | -0.1287 | -17.4235
-4.5 | -0.0481 | 0.00586 | -0.126 | -8.2082
-4 | 0.0131 | 0.00565 | -0.1239 | 2.3186
-3.5 | 0.0738 | 0.00548 | -0.122 | 13.4672
-3 | 0.1334 | 0.00531 | -0.1202 | 25.1224
-2.5 | 0.1933 | 0.00519 | -0.1186 | 37.2447
-2 | 0.2541 | 0.00511 | -0.1173 | 49.726
-1.5 | 0.314 | 0.00504 | -0.116 | 62.3016
-1 | 0.3734 | 0.005 | -0.1147 | 74.68
-0.5 | 0.4319 | 0.00495 | -0.1132 | 87.2525
0 | 0.4827 | 0.00464 | -0.1102 | 104.0302
0.5 | 0.5255 | 0.00432 | -0.1055 | 121.6435
1 | 0.5684 | 0.00399 | -0.1007 | 142.4561
1.5 | 0.6193 | 0.00405 | -0.0976 | 152.9136
2 | 0.6694 | 0.00435 | -0.0943 | 153.8851
2.5 | 0.7093 | 0.00522 | -0.0893 | 135.8812
3 | 0.7604 | 0.00645 | -0.0873 | 117.8915
3.5 | 0.8259 | 0.00787 | -0.0887 | 104.9428
4 | 0.8824 | 0.00863 | -0.0871 | 102.248
4.5 | 0.9426 | 0.00912 | -0.0858 | 103.3553
5 | 1.0031 | 0.00957 | -0.0843 | 104.8171
5.5 | 1.0595 | 0.0102 | -0.0819 | 103.8725
6 | 1.1158 | 0.01086 | -0.0793 | 102.744
6.5 | 1.1696 | 0.01166 | -0.0761 | 100.3087
7 | 1.2205 | 0.01265 | -0.0722 | 96.4822
7.5 | 1.2712 | 0.01377 | -0.0682 | 92.3166
8 | 1.3335 | 0.01499 | -0.066 | 88.9593
8.5 | 1.3754 | 0.01699 | -0.0603 | 80.9535
9 | 1.3857 | 0.02041 | -0.0507 | 67.8932
9.5 | 1.3687 | 0.02579 | -0.0393 | 53.071
10 | 1.3483 | 0.03243 | -0.0298 | 41.5757
10.5 | 1.312 | 0.04094 | -0.0224 | 32.0469
11 | 1.272 | 0.05041 | -0.0181 | 25.2331
11.5 | 1.2301 | 0.06118 | -0.0171 | 20.1062
12 | 1.1888 | 0.07332 | -0.0194 | 16.2139
12.5 | 1.1498 | 0.08673 | -0.0246 | 13.2572
13 | 1.1164 | 0.10121 | -0.0324 | 11.0305
13.5 | 1.0897 | 0.11637 | -0.0415 | 9.3641
14 | 1.0704 | 0.13164 | -0.0501 | 8.1313

## 105. Re 10M Mach 0.00 (1)
BIGFOIL.COM POLAR EXPORT
NACA65A512
NACA65A512 |  |  |  | Cl Max: | 1.351 | at alpha= | 9.5 | deg
JavaFoil+Calcfoil stall+Eppler ext transition |  |  |  | L/D Max: | 128.497 | at alpha= | 3 | deg
Re: | 10000000 |  |  | Cd Min: | 0.00479 | at alpha= | -0.5 | deg
Mach: | 0 |  |  | Cl=0 at alpha= | -4.0424 | deg
|  |  |  | @ Cl=0.1, Cd= | 0.005902
|  |  |  | @ Cl=0.4, Cd= | 0.0051817
|  |  |  | @ Cl=0.6, Cd= | 0.0050112
alpha (deg) | Cl | Cd | Cm | Cl/Cd
-16 | -0.475 | 0.11705 | -0.037 | -4.06
-15.5 | -0.491 | 0.11013 | -0.038 | -4.457
-15 | -0.505 | 0.10315 | -0.039 | -4.897
-14.5 | -0.518 | 0.09859 | -0.039 | -5.25
-14 | -0.529 | 0.09163 | -0.041 | -5.768
-13.5 | -0.536 | 0.08774 | -0.041 | -6.109
-13 | -0.541 | 0.08161 | -0.042 | -6.629
-12.5 | -0.543 | 0.07526 | -0.044 | -7.217
-12 | -0.538 | 0.06964 | -0.046 | -7.728
-11.5 | -0.534 | 0.06043 | -0.052 | -8.834
-11 | -0.588 | 0.01752 | -0.076 | -33.553
-10.5 | -0.586 | 0.01161 | -0.08 | -50.496
-10 | -0.584 | 0.00837 | -0.084 | -69.749
-9.5 | -0.553 | 0.00802 | -0.085 | -68.926
-9 | -0.517 | 0.00779 | -0.086 | -66.363
-8.5 | -0.477 | 0.00756 | -0.087 | -63.101
-8 | -0.432 | 0.00732 | -0.088 | -58.99
-7.5 | -0.384 | 0.00711 | -0.088 | -53.98
-7 | -0.333 | 0.00695 | -0.089 | -47.948
-6.5 | -0.28 | 0.00679 | -0.09 | -41.286
-6 | -0.226 | 0.00664 | -0.091 | -34.003
-5.5 | -0.17 | 0.00647 | -0.092 | -26.258
-5 | -0.113 | 0.00631 | -0.093 | -17.858
-4.5 | -0.054 | 0.0062 | -0.093 | -8.784
-4 | 0.005 | 0.00604 | -0.094 | 0.75
-3.5 | 0.064 | 0.00595 | -0.095 | 10.772
-3 | 0.124 | 0.00587 | -0.096 | 21.128
-2.5 | 0.184 | 0.00581 | -0.097 | 31.704
-2 | 0.244 | 0.00577 | -0.098 | 42.364
-1.5 | 0.305 | 0.00573 | -0.099 | 53.194
-1 | 0.365 | 0.00573 | -0.099 | 63.663
-0.5 | 0.425 | 0.00479 | -0.1 | 88.725
0 | 0.485 | 0.0048 | -0.101 | 101.05
0.5 | 0.545 | 0.00489 | -0.102 | 111.401
1 | 0.604 | 0.00502 | -0.103 | 120.479
1.5 | 0.664 | 0.00528 | -0.104 | 125.787
2 | 0.722 | 0.00562 | -0.104 | 128.411
2.5 | 0.781 | 0.00612 | -0.105 | 127.588
3 | 0.839 | 0.00653 | -0.106 | 128.497
3.5 | 0.897 | 0.00827 | -0.107 | 108.475
4 | 0.954 | 0.00851 | -0.108 | 112.098
4.5 | 1.009 | 0.00882 | -0.108 | 114.387
5 | 1.063 | 0.00914 | -0.109 | 116.377
5.5 | 1.114 | 0.00951 | -0.11 | 117.104
6 | 1.161 | 0.00989 | -0.111 | 117.432
6.5 | 1.205 | 0.01042 | -0.111 | 115.65
7 | 1.245 | 0.01097 | -0.112 | 113.524
7.5 | 1.279 | 0.01048 | -0.113 | 122.109
8 | 1.308 | 0.01101 | -0.113 | 118.815
8.5 | 1.332 | 0.01222 | -0.114 | 109.005
9 | 1.347 | 0.01279 | -0.114 | 105.338
9.5 | 1.351 | 0.01336 | -0.115 | 101.117
10 | 1.347 | 0.014 | -0.115 | 96.228
10.5 | 1.336 | 0.01468 | -0.116 | 90.997
11 | 1.317 | 0.0154 | -0.116 | 85.543
11.5 | 1.291 | 0.01626 | -0.117 | 79.392
12 | 1.26 | 0.01711 | -0.117 | 73.642
12.5 | 1.222 | 0.01816 | -0.118 | 67.289
13 | 1.18 | 0.01935 | -0.118 | 60.978
13.5 | 1.132 | 0.02081 | -0.118 | 54.431
14 | 1.081 | 0.02275 | -0.118 | 47.523
14.5 | 1.025 | 0.02608 | -0.117 | 39.309

## 106. Re 10M Mach 0.00 (2)
BIGFOIL.COM POLAR EXPORT
NACA65A512
NACA65A512 |  |  |  | Cl Max: | 1.8636 | at alpha= | 20 | deg
XFOIL ncrit=9 |  |  |  | L/D Max: | 131.292 | at alpha= | 1.5 | deg
Re: | 10000000 |  |  | Cd Min: | 0.0529 | at alpha= | 20 | deg
Mach: | 0 |  |  | Cl=0 at alpha= | -4.2034 | deg
|  |  |  | @ Cl=0.1, Cd= | 0.0048983
|  |  |  | @ Cl=0.4, Cd= | 0.0044963
|  |  |  | @ Cl=0.6, Cd= | 0.0049317
alpha (deg) | Cl | Cd | Cm | Cl/Cd
-20 | -1.3495 | 0.04464 | -0.1 | -30.2307
-19.5 | -1.3993 | 0.03376 | -0.1055 | -41.4485
-18.5 | -1.383 | 0.02464 | -0.1106 | -56.1282
-18 | -1.3709 | 0.02216 | -0.1093 | -61.8637
-17.5 | -1.36 | 0.01998 | -0.106 | -68.0681
-17 | -1.3339 | 0.01861 | -0.1031 | -71.6765
-16.5 | -1.2996 | 0.01695 | -0.1017 | -76.6726
-16 | -1.2606 | 0.01562 | -0.1007 | -80.7042
-15.5 | -1.2164 | 0.01465 | -0.1 | -83.0307
-14.5 | -1.1215 | 0.01307 | -0.0994 | -85.8072
-14 | -1.072 | 0.01237 | -0.0993 | -86.6613
-13 | -0.9702 | 0.01107 | -0.0994 | -87.6423
-12.5 | -0.9198 | 0.01033 | -0.0992 | -89.0416
-12 | -0.8677 | 0.00968 | -0.0993 | -89.6384
-11.5 | -0.8134 | 0.00919 | -0.0998 | -88.5092
-11 | -0.7568 | 0.00878 | -0.1006 | -86.1959
-10.5 | -0.701 | 0.00842 | -0.1013 | -83.2542
-10 | -0.6425 | 0.00799 | -0.1025 | -80.413
-9.5 | -0.5736 | 0.00769 | -0.1061 | -74.5904
-9 | -0.5149 | 0.00733 | -0.1073 | -70.2456
-8.5 | -0.4602 | 0.00689 | -0.1075 | -66.7925
-8 | -0.4049 | 0.00654 | -0.1079 | -61.9113
-7.5 | -0.3505 | 0.00623 | -0.108 | -56.26
-7 | -0.2958 | 0.00602 | -0.1081 | -49.1362
-6.5 | -0.2417 | 0.00585 | -0.1081 | -41.3162
-6 | -0.188 | 0.00571 | -0.1079 | -32.9247
-5.5 | -0.1357 | 0.00552 | -0.1074 | -24.5833
-5 | -0.0834 | 0.00535 | -0.1069 | -15.5888
-4 | 0.0213 | 0.00508 | -0.1059 | 4.1929
-3.5 | 0.073 | 0.00495 | -0.1052 | 14.7475
-3 | 0.1252 | 0.00485 | -0.1046 | 25.8144
-2.5 | 0.1777 | 0.0048 | -0.1041 | 37.0208
-2 | 0.2295 | 0.00475 | -0.1034 | 48.3158
-1.5 | 0.2817 | 0.00473 | -0.1028 | 59.556
-1 | 0.3329 | 0.0047 | -0.102 | 70.8298
-0.5 | 0.3819 | 0.00458 | -0.1007 | 83.3843
0 | 0.4273 | 0.00437 | -0.0987 | 97.7803
0.5 | 0.4688 | 0.00414 | -0.0959 | 113.2367
1 | 0.5079 | 0.00403 | -0.0925 | 126.0298
1.5 | 0.5488 | 0.00418 | -0.0895 | 131.2919
2 | 0.5828 | 0.00471 | -0.0851 | 123.7367
2.5 | 0.6216 | 0.00521 | -0.0818 | 119.309
3 | 0.6639 | 0.00577 | -0.0794 | 115.0607
3.5 | 0.7101 | 0.00646 | -0.078 | 109.9226
4 | 0.7664 | 0.00708 | -0.0789 | 108.2486
4.5 | 0.8443 | 0.00744 | -0.0847 | 113.4812
5 | 0.9157 | 0.00774 | -0.089 | 118.3075
5.5 | 0.9738 | 0.00805 | -0.0902 | 120.9689
6 | 1.0282 | 0.00835 | -0.0905 | 123.1377
6.5 | 1.0783 | 0.0087 | -0.0899 | 123.9425
7 | 1.1265 | 0.00909 | -0.089 | 123.9274
7.5 | 1.175 | 0.0095 | -0.0881 | 123.6842
8 | 1.2237 | 0.00992 | -0.0875 | 123.3569
8.5 | 1.281 | 0.01018 | -0.0888 | 125.835
9 | 1.335 | 0.01073 | -0.0895 | 124.4175
9.5 | 1.3744 | 0.01128 | -0.087 | 121.844
10 | 1.4115 | 0.01196 | -0.0842 | 118.0184
10.5 | 1.4495 | 0.0126 | -0.0816 | 115.0397
11 | 1.4851 | 0.01338 | -0.0788 | 110.994
11.5 | 1.5182 | 0.01431 | -0.0757 | 106.0936
12 | 1.5529 | 0.01517 | -0.073 | 102.3665
12.5 | 1.5862 | 0.01614 | -0.0702 | 98.2776
13 | 1.6166 | 0.01728 | -0.0671 | 93.5532
13.5 | 1.6465 | 0.01848 | -0.0641 | 89.0963
14 | 1.6765 | 0.01969 | -0.0613 | 85.1447
14.5 | 1.6978 | 0.0215 | -0.0575 | 78.9674
15 | 1.7227 | 0.0231 | -0.0545 | 74.5758
15.5 | 1.7428 | 0.02509 | -0.051 | 69.4619
17 | 1.8017 | 0.03161 | -0.0423 | 56.9978
17.5 | 1.8143 | 0.0346 | -0.0395 | 52.4364
18 | 1.8303 | 0.03739 | -0.0372 | 48.9516
18.5 | 1.8477 | 0.04017 | -0.0355 | 45.997
19 | 1.8552 | 0.04403 | -0.0334 | 42.1349
19.5 | 1.8616 | 0.04813 | -0.0317 | 38.6786
20 | 1.8636 | 0.0529 | -0.0303 | 35.2287

## 107. Re 10M Mach 0.10 (1)
BIGFOIL.COM POLAR EXPORT
NACA65A512
NACA65A512 |  |  |  | Cl Max: | 1.346 | at alpha= | 9.5 | deg
JavaFoil+Calcfoil stall+Eppler ext transition |  |  |  | L/D Max: | 128.731 | at alpha= | 3 | deg
Re: | 10000000 |  |  | Cd Min: | 0.00479 | at alpha= | -0.5 | deg
Mach: | 0.1 |  |  | Cl=0 at alpha= | -4.0417 | deg
|  |  |  | @ Cl=0.1, Cd= | 0.0059028
|  |  |  | @ Cl=0.4, Cd= | 0.005213
|  |  |  | @ Cl=0.6, Cd= | 0.0050225
alpha (deg) | Cl | Cd | Cm | Cl/Cd
-15 | -0.476 | 0.1044 | -0.039 | -4.56
-14.5 | -0.492 | 0.09803 | -0.039 | -5.018
-14 | -0.506 | 0.09135 | -0.041 | -5.54
-13.5 | -0.517 | 0.08851 | -0.04 | -5.838
-13 | -0.525 | 0.0827 | -0.041 | -6.346
-12.5 | -0.53 | 0.07649 | -0.043 | -6.927
-12 | -0.526 | 0.07208 | -0.044 | -7.304
-11.5 | -0.521 | 0.06518 | -0.048 | -7.991
-11 | -0.518 | 0.05401 | -0.056 | -9.586
-10.5 | -0.552 | 0.02087 | -0.075 | -26.462
-10 | -0.581 | 0.00853 | -0.085 | -68.078
-9.5 | -0.551 | 0.00813 | -0.085 | -67.739
-9 | -0.516 | 0.00786 | -0.086 | -65.64
-8.5 | -0.477 | 0.00757 | -0.087 | -63.009
-8 | -0.433 | 0.00734 | -0.088 | -58.959
-7.5 | -0.385 | 0.00713 | -0.089 | -53.917
-7 | -0.334 | 0.00698 | -0.09 | -47.863
-6.5 | -0.281 | 0.00678 | -0.091 | -41.491
-6 | -0.227 | 0.00665 | -0.091 | -34.079
-5.5 | -0.171 | 0.00651 | -0.092 | -26.222
-5 | -0.113 | 0.00634 | -0.093 | -17.845
-4.5 | -0.055 | 0.00623 | -0.094 | -8.784
-4 | 0.005 | 0.00604 | -0.095 | 0.753
-3.5 | 0.064 | 0.00595 | -0.096 | 10.817
-3 | 0.125 | 0.00587 | -0.097 | 21.219
-2.5 | 0.185 | 0.00581 | -0.097 | 31.812
-2 | 0.245 | 0.00577 | -0.098 | 42.568
-1.5 | 0.306 | 0.00575 | -0.099 | 53.321
-1 | 0.367 | 0.00573 | -0.1 | 63.968
-0.5 | 0.427 | 0.00479 | -0.101 | 89.115
0 | 0.487 | 0.0048 | -0.102 | 101.479
0.5 | 0.547 | 0.00489 | -0.102 | 111.873
1 | 0.607 | 0.00504 | -0.103 | 120.422
1.5 | 0.668 | 0.00529 | -0.104 | 126.261
2 | 0.726 | 0.00566 | -0.105 | 128.266
2.5 | 0.785 | 0.00613 | -0.106 | 127.977
3 | 0.843 | 0.00655 | -0.106 | 128.731
3.5 | 0.902 | 0.0083 | -0.107 | 108.67
4 | 0.959 | 0.00858 | -0.108 | 111.716
4.5 | 1.014 | 0.00886 | -0.109 | 114.411
5 | 1.068 | 0.00921 | -0.11 | 116.007
5.5 | 1.119 | 0.00955 | -0.11 | 117.115
6 | 1.166 | 0.01 | -0.111 | 116.618
6.5 | 1.21 | 0.01052 | -0.112 | 114.972
7 | 1.25 | 0.01111 | -0.113 | 112.457
7.5 | 1.282 | 0.01057 | -0.113 | 121.312
8 | 1.31 | 0.0105 | -0.114 | 124.753
8.5 | 1.332 | 0.01234 | -0.114 | 107.939
9 | 1.345 | 0.01293 | -0.115 | 104.038
9.5 | 1.346 | 0.01352 | -0.115 | 99.555
10 | 1.339 | 0.01418 | -0.116 | 94.405
10.5 | 1.323 | 0.01489 | -0.116 | 88.883
11 | 1.3 | 0.01567 | -0.117 | 82.964
11.5 | 1.268 | 0.01674 | -0.117 | 75.791
12 | 1.231 | 0.01743 | -0.118 | 70.666
12.5 | 1.188 | 0.01859 | -0.118 | 63.882
13 | 1.138 | 0.02012 | -0.118 | 56.536
13.5 | 1.083 | 0.0218 | -0.118 | 49.689
14 | 1.024 | 0.02457 | -0.118 | 41.683
14.5 | 0.935 | 0.03596 | -0.112 | 26.005

## 108. Re 10M Mach 0.10 (2)
BIGFOIL.COM POLAR EXPORT
NACA65A512
NACA65A512 |  |  |  | Cl Max: | 1.8494 | at alpha= | 19.5 | deg
XFOIL ncrit=9 |  |  |  | L/D Max: | 132.326 | at alpha= | 1.5 | deg
Re: | 10000000 |  |  | Cd Min: | 0.05745 | at alpha= | 20 | deg
Mach: | 0.1 |  |  | Cl=0 at alpha= | -4.2002 | deg
|  |  |  | @ Cl=0.1, Cd= | 0.0049087
|  |  |  | @ Cl=0.4, Cd= | 0.0045051
|  |  |  | @ Cl=0.6, Cd= | 0.004871
alpha (deg) | Cl | Cd | Cm | Cl/Cd
-19.5 | -1.2523 | 0.05509 | -0.0958 | -22.7319
-19 | -1.2914 | 0.04323 | -0.1043 | -29.8728
-18 | -1.3105 | 0.02866 | -0.1145 | -45.7258
-17.5 | -1.3216 | 0.02385 | -0.1141 | -55.413
-17 | -1.3145 | 0.0212 | -0.111 | -62.0047
-16.5 | -1.2992 | 0.01897 | -0.107 | -68.4871
-16 | -1.2629 | 0.01732 | -0.1056 | -72.9157
-15.5 | -1.2231 | 0.01588 | -0.1043 | -77.0214
-14.5 | -1.1323 | 0.01367 | -0.1026 | -82.831
-14 | -1.0827 | 0.01286 | -0.1022 | -84.1913
-13.5 | -1.0315 | 0.01213 | -0.102 | -85.0371
-13 | -0.9794 | 0.01147 | -0.1018 | -85.388
-12.5 | -0.9279 | 0.01074 | -0.1015 | -86.3966
-12 | -0.8759 | 0.00995 | -0.1013 | -88.0302
-11.5 | -0.8211 | 0.0094 | -0.1016 | -87.3511
-11 | -0.7641 | 0.00894 | -0.1022 | -85.4698
-10.5 | -0.7079 | 0.00854 | -0.1026 | -82.8923
-10 | -0.6492 | 0.0081 | -0.1036 | -80.1481
-9 | -0.5193 | 0.00746 | -0.1084 | -69.6113
-8.5 | -0.4642 | 0.00697 | -0.1086 | -66.5997
-8 | -0.4082 | 0.00659 | -0.1089 | -61.9423
-7.5 | -0.3533 | 0.00627 | -0.1089 | -56.3477
-7 | -0.2982 | 0.00605 | -0.1089 | -49.2893
-6.5 | -0.2437 | 0.00587 | -0.1088 | -41.5162
-6 | -0.1896 | 0.00573 | -0.1086 | -33.089
-5.5 | -0.1369 | 0.00554 | -0.1081 | -24.7112
-5 | -0.0843 | 0.00537 | -0.1075 | -15.6983
-4 | 0.0211 | 0.00509 | -0.1064 | 4.1454
-3.5 | 0.0731 | 0.00496 | -0.1057 | 14.7379
-3 | 0.1255 | 0.00486 | -0.1051 | 25.823
-2.5 | 0.1784 | 0.00481 | -0.1046 | 37.0894
-2 | 0.2305 | 0.00475 | -0.1039 | 48.5263
-1.5 | 0.283 | 0.00474 | -0.1033 | 59.7046
-1 | 0.3344 | 0.0047 | -0.1025 | 71.1489
-0.5 | 0.3837 | 0.00458 | -0.1012 | 83.7773
0 | 0.4294 | 0.00437 | -0.0992 | 98.2609
0.5 | 0.4711 | 0.00415 | -0.0963 | 113.5181
1 | 0.5102 | 0.00403 | -0.0929 | 126.6005
1.5 | 0.5518 | 0.00417 | -0.0899 | 132.3261
2.5 | 0.624 | 0.00522 | -0.0819 | 119.5402
3.5 | 0.713 | 0.00648 | -0.0781 | 110.0309
4 | 0.7709 | 0.00712 | -0.0793 | 108.2725
4.5 | 0.8526 | 0.00749 | -0.0859 | 113.8318
5 | 0.9205 | 0.00777 | -0.0892 | 118.4685
5.5 | 0.9778 | 0.0081 | -0.0901 | 120.716
6 | 1.0314 | 0.0084 | -0.0901 | 122.7857
6.5 | 1.0819 | 0.00875 | -0.0895 | 123.6457
7 | 1.1306 | 0.00915 | -0.0885 | 123.5628
7.5 | 1.1792 | 0.00957 | -0.0876 | 123.2184
8 | 1.2277 | 0.01001 | -0.0868 | 122.6474
8.5 | 1.2854 | 0.01029 | -0.088 | 124.9174
9 | 1.3387 | 0.01086 | -0.0884 | 123.2689
9.5 | 1.3779 | 0.01145 | -0.0857 | 120.3406
10 | 1.4157 | 0.01213 | -0.0829 | 116.7106
10.5 | 1.4533 | 0.01284 | -0.0802 | 113.1854
11 | 1.4888 | 0.01367 | -0.0772 | 108.91
11.5 | 1.5229 | 0.01461 | -0.0741 | 104.2368
12 | 1.5576 | 0.01552 | -0.0712 | 100.3608
12.5 | 1.5905 | 0.01655 | -0.0682 | 96.1027
13 | 1.6195 | 0.01785 | -0.0648 | 90.7283
13.5 | 1.6485 | 0.01917 | -0.0616 | 85.9937
14 | 1.6779 | 0.02051 | -0.0586 | 81.8089
14.5 | 1.6987 | 0.02244 | -0.0546 | 75.6996
15 | 1.722 | 0.02426 | -0.0513 | 70.981
16 | 1.7631 | 0.02849 | -0.0447 | 61.8849
16.5 | 1.7822 | 0.03084 | -0.0418 | 57.7886
17 | 1.801 | 0.03334 | -0.0391 | 54.0192
17.5 | 1.812 | 0.03664 | -0.0362 | 49.4541
18 | 1.8266 | 0.03974 | -0.034 | 45.9638
18.5 | 1.838 | 0.04331 | -0.0319 | 42.4382
19 | 1.846 | 0.04736 | -0.0301 | 38.978
19.5 | 1.8494 | 0.05205 | -0.0285 | 35.5312
20 | 1.8484 | 0.05745 | -0.0274 | 32.1741

## 109. Re 10M Mach 0.25 (1)
BIGFOIL.COM POLAR EXPORT
NACA65A512
NACA65A512 |  |  |  | Cl Max: | 1.323 | at alpha= | 8.5 | deg
JavaFoil+Calcfoil stall+Eppler ext transition |  |  |  | L/D Max: | 129.69 | at alpha= | 2 | deg
Re: | 10000000 |  |  | Cd Min: | 0.00483 | at alpha= | -0.5 | deg
Mach: | 0.25 |  |  | Cl=0 at alpha= | -4.041 | deg
|  |  |  | @ Cl=0.1, Cd= | 0.0059661
|  |  |  | @ Cl=0.4, Cd= | 0.0054276
|  |  |  | @ Cl=0.6, Cd= | 0.09562
alpha (deg) | Cl | Cd | Cm | Cl/Cd
-14.5 | -0.248 | 0.10632 | -0.039 | -2.337
-14 | -0.299 | 0.10112 | -0.039 | -2.957
-13.5 | -0.344 | 0.09421 | -0.04 | -3.647
-13 | -0.382 | 0.08837 | -0.04 | -4.328
-12.5 | -0.415 | 0.08127 | -0.042 | -5.112
-12 | -0.435 | 0.0766 | -0.043 | -5.682
-11.5 | -0.448 | 0.07089 | -0.044 | -6.32
-11 | -0.454 | 0.06698 | -0.045 | -6.773
-10.5 | -0.454 | 0.0603 | -0.048 | -7.531
-10 | -0.448 | 0.05482 | -0.052 | -8.182
-9.5 | -0.526 | 0.0091 | -0.087 | -57.798
-9 | -0.506 | 0.00815 | -0.089 | -62.057
-8.5 | -0.473 | 0.00782 | -0.09 | -60.568
-8 | -0.433 | 0.00757 | -0.09 | -57.204
-7.5 | -0.387 | 0.00731 | -0.091 | -53.001
-7 | -0.338 | 0.0071 | -0.092 | -47.666
-6.5 | -0.286 | 0.00691 | -0.093 | -41.42
-6 | -0.231 | 0.00678 | -0.094 | -34.11
-5.5 | -0.174 | 0.00656 | -0.095 | -26.564
-5 | -0.116 | 0.00643 | -0.096 | -18.012
-4.5 | -0.056 | 0.00626 | -0.097 | -8.951
-4 | 0.005 | 0.00611 | -0.097 | 0.764
-3.5 | 0.066 | 0.00601 | -0.098 | 11.001
-3 | 0.128 | 0.00593 | -0.099 | 21.562
-2.5 | 0.19 | 0.00586 | -0.1 | 32.415
-2 | 0.252 | 0.00582 | -0.101 | 43.335
-1.5 | 0.315 | 0.00576 | -0.102 | 54.623
-1 | 0.377 | 0.00578 | -0.103 | 65.234
-0.5 | 0.439 | 0.00483 | -0.104 | 90.735
0 | 0.501 | 0.00484 | -0.104 | 103.447
0.5 | 0.562 | 0.00494 | -0.105 | 113.93
1 | 0.624 | 0.0051 | -0.106 | 122.422
1.5 | 0.686 | 0.00535 | -0.107 | 128.268
2 | 0.746 | 0.00575 | -0.108 | 129.69
2.5 | 0.806 | 0.00624 | -0.109 | 129.2
3 | 0.866 | 0.00823 | -0.109 | 105.319
3.5 | 0.926 | 0.00852 | -0.11 | 108.677
4 | 0.984 | 0.0088 | -0.111 | 111.792
4.5 | 1.041 | 0.00915 | -0.112 | 113.702
5 | 1.095 | 0.00955 | -0.113 | 114.656
5.5 | 1.146 | 0.00994 | -0.113 | 115.293
6 | 1.192 | 0.01043 | -0.114 | 114.242
6.5 | 1.234 | 0.01111 | -0.115 | 111.027
7 | 1.266 | 0.01061 | -0.116 | 119.296
7.5 | 1.293 | 0.0119 | -0.116 | 108.728
8 | 1.312 | 0.0125 | -0.117 | 104.97
8.5 | 1.323 | 0.01312 | -0.117 | 100.815
9 | 1.321 | 0.01385 | -0.118 | 95.389
9.5 | 1.3 | 0.0146 | -0.118 | 89.04
10 | 1.264 | 0.01537 | -0.119 | 82.25
10.5 | 1.215 | 0.01631 | -0.119 | 74.459
11 | 1.151 | 0.0174 | -0.12 | 66.117
11.5 | 1.066 | 0.01983 | -0.119 | 53.737
12 | 0.976 | 0.02147 | -0.119 | 45.445
12.5 | 0.746 | 0.07635 | -0.079 | 9.775
13 | 0.651 | 0.08917 | -0.068 | 7.298
13.5 | 0.559 | 0.09562 | -0.066 | 5.848

## 110. Re 10M Mach 0.25 (2)
BIGFOIL.COM POLAR EXPORT
NACA65A512
NACA65A512 |  |  |  | Cl Max: | 1.7197 | at alpha= | 16 | deg
XFOIL ncrit=9 |  |  |  | L/D Max: | 137.621 | at alpha= | 1.5 | deg
Re: | 10000000 |  |  | Cd Min: | 0.21257 | at alpha= | -19 | deg
Mach: | 0.25 |  |  | Cl=0 at alpha= | -4.1807 | deg
|  |  |  | @ Cl=0.1, Cd= | 0.0049656
|  |  |  | @ Cl=0.4, Cd= | 0.0046292
|  |  |  | @ Cl=0.6, Cd= | 0.0046683
alpha (deg) | Cl | Cd | Cm | Cl/Cd
-19 | -0.515 | 0.21257 | -0.016 | -2.4227
-18.5 | -0.5 | 0.20518 | -0.0198 | -2.4369
-17.5 | -0.5022 | 0.17087 | -0.0365 | -2.9391
-17 | -0.4917 | 0.1627 | -0.0406 | -3.0221
-16.5 | -0.484 | 0.15442 | -0.0448 | -3.1343
-16 | -0.4658 | 0.14924 | -0.0478 | -3.1211
-15.5 | -0.9068 | 0.05548 | -0.1089 | -16.3446
-15 | -1.0079 | 0.03655 | -0.1257 | -27.5759
-14.5 | -1.0737 | 0.02655 | -0.1282 | -40.4407
-14 | -1.0919 | 0.02094 | -0.123 | -52.1442
-13.5 | -1.065 | 0.01746 | -0.1201 | -60.9966
-13 | -1.0244 | 0.01496 | -0.1176 | -68.4759
-12.5 | -0.9721 | 0.01363 | -0.1158 | -71.3206
-12 | -0.9176 | 0.01243 | -0.1143 | -73.8214
-11.5 | -0.8604 | 0.01145 | -0.1132 | -75.1441
-11 | -0.804 | 0.0103 | -0.1122 | -78.0583
-10.5 | -0.7451 | 0.00959 | -0.1115 | -77.6955
-10 | -0.6844 | 0.00892 | -0.1113 | -76.7265
-9.5 | -0.6165 | 0.00843 | -0.1126 | -73.1317
-9 | -0.5467 | 0.00795 | -0.1145 | -68.7673
-8.5 | -0.4855 | 0.00755 | -0.1147 | -64.3046
-8 | -0.4269 | 0.00695 | -0.1145 | -61.4245
-7.5 | -0.3692 | 0.00654 | -0.1141 | -56.4526
-7 | -0.3114 | 0.00626 | -0.1138 | -49.7444
-6.5 | -0.2549 | 0.00601 | -0.1132 | -42.4126
-6 | -0.1986 | 0.00582 | -0.1127 | -34.1237
-5.5 | -0.1432 | 0.00565 | -0.112 | -25.3451
-5 | -0.0889 | 0.00545 | -0.1111 | -16.3119
-4.5 | -0.0348 | 0.00529 | -0.1103 | -6.5784
-4 | 0.0197 | 0.00518 | -0.1096 | 3.8031
-3.5 | 0.0732 | 0.00502 | -0.1087 | 14.5817
-3 | 0.1274 | 0.00491 | -0.1079 | 25.947
-2.5 | 0.1819 | 0.00484 | -0.1073 | 37.5826
-2 | 0.2357 | 0.00477 | -0.1065 | 49.413
-1.5 | 0.2897 | 0.00475 | -0.1059 | 60.9895
-1 | 0.3427 | 0.00472 | -0.105 | 72.6059
-0.5 | 0.3943 | 0.00466 | -0.1038 | 84.6137
0 | 0.4406 | 0.00441 | -0.1015 | 99.9093
0.5 | 0.4833 | 0.00417 | -0.0985 | 115.8993
1 | 0.5232 | 0.00402 | -0.0948 | 130.1493
1.5 | 0.567 | 0.00412 | -0.092 | 137.6214
2 | 0.6001 | 0.00467 | -0.0869 | 128.5011
2.5 | 0.6372 | 0.00527 | -0.0828 | 120.9108
3.5 | 0.7317 | 0.00667 | -0.0795 | 109.7001
4 | 0.8003 | 0.00735 | -0.0827 | 108.8844
4.5 | 0.8796 | 0.00771 | -0.0881 | 114.0856
5 | 0.9405 | 0.00797 | -0.0891 | 118.005
5.5 | 0.9963 | 0.00832 | -0.089 | 119.7476
6 | 1.0508 | 0.00866 | -0.0886 | 121.3395
7 | 1.1527 | 0.0095 | -0.0862 | 121.3368
7.5 | 1.2008 | 0.01001 | -0.0844 | 119.96
8 | 1.2498 | 0.01052 | -0.0829 | 118.8023
8.5 | 1.3086 | 0.01096 | -0.0836 | 119.3978
9 | 1.3597 | 0.01162 | -0.0826 | 117.0138
9.5 | 1.3986 | 0.01244 | -0.0791 | 112.4277
10 | 1.4367 | 0.01333 | -0.0756 | 107.7794
10.5 | 1.4731 | 0.01436 | -0.0718 | 102.5836
11 | 1.5096 | 0.01542 | -0.0682 | 97.8988
11.5 | 1.5443 | 0.01662 | -0.0645 | 92.9182
12 | 1.5769 | 0.018 | -0.0605 | 87.6056
12.5 | 1.6079 | 0.01951 | -0.0565 | 82.4141
13 | 1.6329 | 0.02147 | -0.0519 | 76.055
13.5 | 1.6545 | 0.02374 | -0.0472 | 69.6925
14 | 1.6781 | 0.02596 | -0.043 | 64.6418
14.5 | 1.6945 | 0.02883 | -0.0385 | 58.7756
15 | 1.7122 | 0.03175 | -0.0345 | 53.9276
15.5 | 1.7195 | 0.03571 | -0.0302 | 48.1518
16 | 1.7197 | 0.0405 | -0.0262 | 42.4617
16.5 | 1.719 | 0.04576 | -0.023 | 37.5656
17 | 1.7028 | 0.05283 | -0.0204 | 32.2317
17.5 | 1.688 | 0.06035 | -0.0191 | 27.9702
18 | 1.6524 | 0.07083 | -0.0193 | 23.3291
18.5 | 1.6149 | 0.08248 | -0.0214 | 19.5793
19 | 1.5848 | 0.09407 | -0.025 | 16.847
19.5 | 1.5417 | 0.10833 | -0.031 | 14.2315
20 | 1.4992 | 0.12357 | -0.0388 | 12.1324

## 111. Re 10M Mach 0.50 (1)
BIGFOIL.COM POLAR EXPORT
NACA65A512
NACA65A512 |  |  |  | Cl Max: | 1.327 | at alpha= | 20 | deg
JavaFoil+Calcfoil stall+Eppler ext transition |  |  |  | L/D Max: | 134.633 | at alpha= | 1.5 | deg
Re: | 10000000 |  |  | Cd Min: | 0.00501 | at alpha= | -0.5 | deg
Mach: | 0.5 |  |  | Cl=0 at alpha= | -4.0373 | deg
|  |  |  | @ Cl=0.1, Cd= | 0.0062037
|  |  |  | @ Cl=0.4, Cd= | 0.00596
|  |  |  | @ Cl=0.6, Cd= | 0.0051054
alpha (deg) | Cl | Cd | Cm | Cl/Cd
-20 | -0.88 | 0.14603 | -0.047 | -6.024
-19.5 | -0.85 | 0.14254 | -0.045 | -5.962
-19 | -0.822 | 0.13728 | -0.045 | -5.991
-18.5 | -0.796 | 0.13009 | -0.046 | -6.118
-18 | -0.771 | 0.12057 | -0.048 | -6.392
-17.5 | -0.741 | 0.12983 | -0.046 | -5.711
-17 | -0.714 | 0.12406 | -0.047 | -5.759
-16.5 | -0.687 | 0.11863 | -0.046 | -5.788
-16 | -0.66 | 0.10995 | -0.047 | -6.001
-15.5 | -0.633 | 0.10183 | -0.048 | -6.218
-15 | -0.606 | 0.0951 | -0.049 | -6.375
-14.5 | -0.58 | 0.08974 | -0.051 | -6.462
-14 | -0.555 | 0.08237 | -0.054 | -6.735
-13.5 | -0.522 | 0.09429 | -0.047 | -5.54
-13 | -0.495 | 0.08737 | -0.048 | -5.666
-12.5 | -0.468 | 0.07954 | -0.049 | -5.883
-12 | -0.441 | 0.07409 | -0.051 | -5.952
-11.5 | -0.414 | 0.06882 | -0.052 | -6.014
-11 | -0.387 | 0.06341 | -0.054 | -6.106
-10.5 | -0.357 | 0.06968 | -0.048 | -5.123
-10 | -0.33 | 0.06257 | -0.05 | -5.275
-9.5 | -0.303 | 0.05715 | -0.052 | -5.299
-9 | -0.276 | 0.05285 | -0.055 | -5.22
-8.5 | -0.246 | 0.05722 | -0.047 | -4.306
-8 | -0.219 | 0.05124 | -0.051 | -4.28
-7.5 | -0.192 | 0.04617 | -0.054 | -4.163
-7 | -0.203 | 0.00791 | -0.103 | -25.71
-6.5 | -0.273 | 0.00768 | -0.104 | -35.475
-6 | -0.238 | 0.00733 | -0.105 | -32.43
-5.5 | -0.186 | 0.00709 | -0.106 | -26.195
-5 | -0.126 | 0.00686 | -0.107 | -18.346
-4.5 | -0.062 | 0.00666 | -0.108 | -9.251
-4 | 0.005 | 0.00642 | -0.109 | 0.805
-3.5 | 0.073 | 0.00625 | -0.11 | 11.75
-3 | 0.143 | 0.00613 | -0.111 | 23.265
-2.5 | 0.212 | 0.00607 | -0.112 | 34.926
-2 | 0.282 | 0.00598 | -0.113 | 47.098
-1.5 | 0.352 | 0.00596 | -0.114 | 59.074
-1 | 0.421 | 0.00596 | -0.115 | 70.633
-0.5 | 0.49 | 0.00501 | -0.116 | 97.825
0 | 0.56 | 0.00503 | -0.117 | 111.288
0.5 | 0.629 | 0.00516 | -0.118 | 121.848
1 | 0.698 | 0.00536 | -0.119 | 130.196
1.5 | 0.767 | 0.0057 | -0.12 | 134.633
2 | 0.833 | 0.00625 | -0.12 | 133.282
2.5 | 0.9 | 0.00688 | -0.121 | 130.807
3 | 0.967 | 0.00927 | -0.122 | 104.236
3.5 | 1.032 | 0.00972 | -0.123 | 106.139
4 | 1.095 | 0.01022 | -0.124 | 107.07
4.5 | 1.151 | 0.00978 | -0.125 | 117.716
5 | 1.203 | 0.01093 | -0.125 | 110.083
5.5 | 1.241 | 0.01168 | -0.126 | 106.286
6 | 1.262 | 0.01245 | -0.127 | 101.375
6.5 | 1.252 | 0.01341 | -0.127 | 93.391
7 | 1.164 | 0.01463 | -0.128 | 79.587
7.5 | 0.774 | 0.01583 | -0.129 | 48.927
8 | 0.806 | 0.01643 | -0.129 | 49.089
8.5 | 0.834 | 0.01811 | -0.129 | 46.052
9 | 0.713 | 0.06294 | -0.065 | 11.321
9.5 | 0.896 | 0.01966 | -0.13 | 45.562
10 | 0.767 | 0.06879 | -0.069 | 11.152
10.5 | 0.963 | 0.02021 | -0.132 | 47.642
11 | 0.985 | 0.02278 | -0.132 | 43.236
11.5 | 0.849 | 0.07704 | -0.075 | 11.025
12 | 0.874 | 0.08428 | -0.073 | 10.376
12.5 | 1.083 | 0.02364 | -0.134 | 45.816
13 | 1.109 | 0.02601 | -0.135 | 42.652
13.5 | 1.097 | 0.03681 | -0.129 | 29.794
14 | 1.029 | 0.07516 | -0.107 | 13.686
14.5 | 1.046 | 0.08575 | -0.103 | 12.194
15 | 1.033 | 0.1071 | -0.078 | 9.642
15.5 | 1.061 | 0.11126 | -0.081 | 9.533
16 | 1.164 | 0.07655 | -0.116 | 15.204
16.5 | 1.248 | 0.05755 | -0.128 | 21.695
17 | 1.192 | 0.10103 | -0.11 | 11.803
17.5 | 1.236 | 0.0898 | -0.116 | 13.766
18 | 1.325 | 0.0662 | -0.129 | 20.016
18.5 | 1.32 | 0.08496 | -0.123 | 15.538
19 | 1.254 | 0.14664 | -0.095 | 8.553
19.5 | 1.288 | 0.14751 | -0.1 | 8.73
20 | 1.327 | 0.14388 | -0.106 | 9.221

## 112. Re 10M Mach 0.50 (2)
BIGFOIL.COM POLAR EXPORT
NACA65A512
NACA65A512 |  |  |  | Cl Max: | 1.402 | at alpha= | 9 | deg
XFOIL ncrit=9 |  |  |  | L/D Max: | 154.439 | at alpha= | 1.5 | deg
Re: | 10000000 |  |  | Cd Min: | 0.24468 | at alpha= | -20 | deg
Mach: | 0.5 |  |  | Cl=0 at alpha= | -4.095 | deg
|  |  |  | @ Cl=0.1, Cd= | 0.0052388
|  |  |  | @ Cl=0.4, Cd= | 0.0048186
|  |  |  | @ Cl=0.6, Cd= | 0.0040142
alpha (deg) | Cl | Cd | Cm | Cl/Cd
-20 | -0.5705 | 0.24468 | -0.0099 | -2.3316
-19 | -0.5272 | 0.22725 | -0.0202 | -2.3199
-18.5 | -0.4934 | 0.21837 | -0.0291 | -2.2595
-18 | -0.4721 | 0.21108 | -0.0335 | -2.2366
-17.5 | -0.4521 | 0.203 | -0.0379 | -2.2271
-17 | -0.4327 | 0.19472 | -0.0423 | -2.2222
-16.5 | -0.4138 | 0.1864 | -0.0467 | -2.22
-16 | -0.3987 | 0.17679 | -0.0512 | -2.2552
-15.5 | -0.3835 | 0.1679 | -0.0556 | -2.2841
-15 | -0.3719 | 0.15811 | -0.0602 | -2.3522
-14.5 | -0.3555 | 0.15025 | -0.0643 | -2.3661
-14 | -0.3428 | 0.14181 | -0.0685 | -2.4173
-13.5 | -0.3323 | 0.13305 | -0.0728 | -2.4976
-13 | -0.3161 | 0.12602 | -0.0765 | -2.5083
-12.5 | -0.3022 | 0.11852 | -0.0804 | -2.5498
-12 | -0.2933 | 0.1103 | -0.0845 | -2.6591
-11.5 | -0.2855 | 0.10215 | -0.0887 | -2.7949
-11 | -0.2775 | 0.09422 | -0.0929 | -2.9452
-10.5 | -0.2682 | 0.08674 | -0.097 | -3.092
-10 | -0.2682 | 0.07783 | -0.1024 | -3.446
-9.5 | -0.2683 | 0.06915 | -0.1079 | -3.88
-9 | -0.2731 | 0.05967 | -0.1151 | -4.5768
-8.5 | -0.2981 | 0.04447 | -0.1329 | -6.7034
-8 | -0.3186 | 0.03588 | -0.1391 | -8.8796
-7.5 | -0.3291 | 0.02589 | -0.1415 | -12.7115
-7 | -0.3213 | 0.01334 | -0.1438 | -24.0855
-6.5 | -0.2864 | 0.00845 | -0.1391 | -33.8935
-6 | -0.232 | 0.00701 | -0.1346 | -33.0956
-5.5 | -0.1723 | 0.00636 | -0.1311 | -27.0912
-5 | -0.1106 | 0.00598 | -0.1283 | -18.495
-4.5 | -0.0499 | 0.00566 | -0.1258 | -8.8163
-4 | 0.0117 | 0.00546 | -0.1237 | 2.1429
-3.5 | 0.073 | 0.00531 | -0.1219 | 13.7476
-3 | 0.1337 | 0.00515 | -0.1203 | 25.9612
-2.5 | 0.1937 | 0.00501 | -0.1187 | 38.6627
-2 | 0.2548 | 0.00494 | -0.1175 | 51.5789
-1.5 | 0.3143 | 0.00487 | -0.1161 | 64.538
-1 | 0.3747 | 0.00484 | -0.115 | 77.4174
-0.5 | 0.4338 | 0.00479 | -0.1137 | 90.5637
0 | 0.4868 | 0.00462 | -0.111 | 105.368
0.5 | 0.5323 | 0.00439 | -0.1069 | 121.2528
1 | 0.5733 | 0.00402 | -0.1017 | 142.6119
1.5 | 0.6193 | 0.00401 | -0.0976 | 154.4389
2 | 0.6565 | 0.00457 | -0.0916 | 143.6543
3 | 0.7592 | 0.00662 | -0.0873 | 114.6828
3.5 | 0.8298 | 0.0079 | -0.0896 | 105.038
4 | 0.893 | 0.00833 | -0.089 | 107.2029
4.5 | 0.9545 | 0.00876 | -0.0879 | 108.9612
5 | 1.0149 | 0.0092 | -0.0863 | 110.3152
5.5 | 1.0723 | 0.00977 | -0.084 | 109.7544
6 | 1.1276 | 0.01044 | -0.0811 | 108.0077
6.5 | 1.1815 | 0.01122 | -0.0778 | 105.303
7 | 1.2337 | 0.01212 | -0.074 | 101.7904
7.5 | 1.284 | 0.01319 | -0.0697 | 97.3465
8 | 1.3338 | 0.01443 | -0.0651 | 92.4324
9 | 1.402 | 0.01958 | -0.0521 | 71.6037
9.5 | 1.3819 | 0.02506 | -0.0402 | 55.1437
10 | 1.3579 | 0.0319 | -0.0303 | 42.5674
10.5 | 1.322 | 0.04025 | -0.0228 | 32.8447
11 | 1.282 | 0.04958 | -0.0183 | 25.8572
11.5 | 1.2407 | 0.06016 | -0.017 | 20.6233
12 | 1.1995 | 0.07213 | -0.019 | 16.6297
12.5 | 1.1608 | 0.08533 | -0.0239 | 13.6037
13 | 1.1274 | 0.09961 | -0.0314 | 11.3181
13.5 | 1.1003 | 0.11459 | -0.0404 | 9.6021
14 | 1.0804 | 0.12971 | -0.0491 | 8.3294

## 113. Re 12M Mach 0.00 (1)
BIGFOIL.COM POLAR EXPORT
NACA65A512
NACA65A512 |  |  |  | Cl Max: | 1.353 | at alpha= | 9.5 | deg
JavaFoil+Calcfoil stall+Eppler ext transition |  |  |  | L/D Max: | 127.088 | at alpha= | 8.5 | deg
Re: | 12000000 |  |  | Cd Min: | 0.00493 | at alpha= | 0 | deg
Mach: | 0 |  |  | Cl=0 at alpha= | -4.0424 | deg
|  |  |  | @ Cl=0.1, Cd= | 0.0058
|  |  |  | @ Cl=0.4, Cd= | 0.0052533
|  |  |  | @ Cl=0.6, Cd= | 0.0052351
alpha (deg) | Cl | Cd | Cm | Cl/Cd
-15.5 | -0.491 | 0.10796 | -0.039 | -4.55
-15 | -0.505 | 0.10313 | -0.039 | -4.901
-14.5 | -0.518 | 0.09707 | -0.04 | -5.334
-14 | -0.528 | 0.09214 | -0.04 | -5.731
-13.5 | -0.536 | 0.08656 | -0.041 | -6.194
-13 | -0.541 | 0.0806 | -0.042 | -6.714
-12.5 | -0.544 | 0.07471 | -0.044 | -7.276
-12 | -0.538 | 0.07035 | -0.045 | -7.641
-11.5 | -0.535 | 0.05977 | -0.053 | -8.945
-11 | -0.604 | 0.01248 | -0.078 | -48.415
-10.5 | -0.611 | 0.0089 | -0.083 | -68.608
-10 | -0.584 | 0.00822 | -0.084 | -71.064
-9.5 | -0.553 | 0.0079 | -0.085 | -69.948
-9 | -0.517 | 0.00766 | -0.086 | -67.468
-8.5 | -0.477 | 0.00742 | -0.087 | -64.275
-8 | -0.432 | 0.00717 | -0.088 | -60.254
-7.5 | -0.384 | 0.00697 | -0.088 | -55.074
-7 | -0.333 | 0.00681 | -0.089 | -48.95
-6.5 | -0.28 | 0.00664 | -0.09 | -42.219
-6 | -0.226 | 0.00652 | -0.091 | -34.658
-5.5 | -0.17 | 0.00638 | -0.092 | -26.646
-5 | -0.113 | 0.00621 | -0.093 | -18.132
-4.5 | -0.054 | 0.00608 | -0.093 | -8.95
-4 | 0.005 | 0.00596 | -0.094 | 0.76
-3.5 | 0.064 | 0.00586 | -0.095 | 10.928
-3 | 0.124 | 0.00576 | -0.096 | 21.507
-2.5 | 0.184 | 0.00574 | -0.097 | 32.053
-2 | 0.244 | 0.00571 | -0.098 | 42.807
-1.5 | 0.305 | 0.00567 | -0.099 | 53.751
-1 | 0.365 | 0.00565 | -0.099 | 64.53
-0.5 | 0.425 | 0.00497 | -0.1 | 85.465
0 | 0.485 | 0.00493 | -0.101 | 98.368
0.5 | 0.545 | 0.00503 | -0.102 | 108.283
1 | 0.604 | 0.00525 | -0.103 | 115.064
1.5 | 0.664 | 0.00556 | -0.104 | 119.451
2 | 0.722 | 0.00591 | -0.104 | 122.161
2.5 | 0.781 | 0.00625 | -0.105 | 124.918
3 | 0.839 | 0.00782 | -0.106 | 107.381
3.5 | 0.897 | 0.00804 | -0.107 | 111.625
4 | 0.954 | 0.00831 | -0.108 | 114.8
4.5 | 1.009 | 0.00861 | -0.108 | 117.186
5 | 1.063 | 0.00893 | -0.109 | 119.091
5.5 | 1.114 | 0.00925 | -0.11 | 120.422
6 | 1.161 | 0.00962 | -0.111 | 120.733
6.5 | 1.205 | 0.01011 | -0.111 | 119.206
7 | 1.245 | 0.0106 | -0.112 | 117.548
7.5 | 1.281 | 0.01118 | -0.113 | 114.558
8 | 1.31 | 0.01067 | -0.113 | 122.733
8.5 | 1.334 | 0.01049 | -0.114 | 127.088
9 | 1.349 | 0.0124 | -0.115 | 108.78
9.5 | 1.353 | 0.01297 | -0.115 | 104.295
10 | 1.349 | 0.01356 | -0.116 | 99.431
10.5 | 1.337 | 0.01423 | -0.116 | 93.96
11 | 1.318 | 0.01491 | -0.117 | 88.408
11.5 | 1.292 | 0.0159 | -0.117 | 81.239
12 | 1.261 | 0.01661 | -0.118 | 75.88
12.5 | 1.223 | 0.01753 | -0.118 | 69.788
13 | 1.181 | 0.01874 | -0.118 | 63.017
13.5 | 1.134 | 0.0202 | -0.118 | 56.112
14 | 1.082 | 0.02223 | -0.118 | 48.671
14.5 | 1.029 | 0.02463 | -0.118 | 41.788

## 114. Re 12M Mach 0.00 (2)
BIGFOIL.COM POLAR EXPORT
NACA65A512
NACA65A512 |  |  |  | Cl Max: | 1.8916 | at alpha= | 20 | deg
XFOIL ncrit=9 |  |  |  | L/D Max: | 128.767 | at alpha= | 9 | deg
Re: | 12000000 |  |  | Cd Min: | 0.04992 | at alpha= | 20 | deg
Mach: | 0 |  |  | Cl=0 at alpha= | -4.1962 | deg
|  |  |  | @ Cl=0.1, Cd= | 0.0047975
|  |  |  | @ Cl=0.4, Cd= | 0.0045237
|  |  |  | @ Cl=0.6, Cd= | 0.0051379
alpha (deg) | Cl | Cd | Cm | Cl/Cd
-20 | -1.3811 | 0.04081 | -0.1022 | -33.8422
-19.5 | -1.4132 | 0.03233 | -0.106 | -43.7117
-19 | -1.3993 | 0.02749 | -0.1104 | -50.9021
-18.5 | -1.3946 | 0.02391 | -0.1101 | -58.3271
-18 | -1.3822 | 0.02157 | -0.1084 | -64.0797
-17.5 | -1.3757 | 0.01924 | -0.104 | -71.5021
-17 | -1.3444 | 0.0178 | -0.102 | -75.5281
-16.5 | -1.3071 | 0.01644 | -0.1008 | -79.5073
-16 | -1.2687 | 0.01502 | -0.0996 | -84.4674
-15.5 | -1.2246 | 0.01401 | -0.099 | -87.409
-15 | -1.1783 | 0.01315 | -0.0985 | -89.6046
-14.5 | -1.1295 | 0.01243 | -0.0983 | -90.8689
-14 | -1.0794 | 0.01177 | -0.0982 | -91.7077
-13.5 | -1.0292 | 0.01114 | -0.0981 | -92.3878
-12.5 | -0.9256 | 0.01001 | -0.0982 | -92.4675
-12 | -0.8738 | 0.00931 | -0.0982 | -93.8561
-11.5 | -0.82 | 0.00883 | -0.0985 | -92.8652
-11 | -0.7661 | 0.00838 | -0.0988 | -91.42
-10.5 | -0.7104 | 0.00802 | -0.0993 | -88.5786
-10 | -0.6524 | 0.00765 | -0.1004 | -85.281
-9.5 | -0.5906 | 0.00735 | -0.1023 | -80.3537
-8.5 | -0.4647 | 0.00673 | -0.1066 | -69.049
-8 | -0.4087 | 0.00636 | -0.1071 | -64.261
-7.5 | -0.3532 | 0.00605 | -0.1075 | -58.3802
-7 | -0.2979 | 0.00585 | -0.1077 | -50.9231
-6.5 | -0.2437 | 0.00568 | -0.1077 | -42.9049
-6 | -0.1898 | 0.00554 | -0.1076 | -34.2599
-5.5 | -0.1367 | 0.00539 | -0.1073 | -25.3618
-5 | -0.0842 | 0.00523 | -0.1068 | -16.0994
-4.5 | -0.0319 | 0.00508 | -0.1063 | -6.2795
-4 | 0.0206 | 0.00497 | -0.1058 | 4.1449
-3.5 | 0.0723 | 0.00484 | -0.1051 | 14.938
-3 | 0.1244 | 0.00476 | -0.1045 | 26.1345
-2.5 | 0.1768 | 0.0047 | -0.104 | 37.617
-2 | 0.2286 | 0.00465 | -0.1033 | 49.1613
-1.5 | 0.2807 | 0.00464 | -0.1026 | 60.4957
-1 | 0.3321 | 0.00462 | -0.1019 | 71.8831
-0.5 | 0.3832 | 0.00458 | -0.101 | 83.6681
0.5 | 0.4697 | 0.00429 | -0.096 | 109.4872
1 | 0.5057 | 0.00426 | -0.092 | 118.7089
1.5 | 0.5397 | 0.00445 | -0.0875 | 121.2809
2 | 0.5754 | 0.00491 | -0.0835 | 117.1894
2.5 | 0.6175 | 0.0053 | -0.0809 | 116.5094
3 | 0.6605 | 0.00582 | -0.0786 | 113.488
3.5 | 0.7101 | 0.00643 | -0.078 | 110.4355
4 | 0.769 | 0.00694 | -0.0794 | 110.8069
4.5 | 0.8504 | 0.00727 | -0.086 | 116.9739
5 | 0.9218 | 0.00751 | -0.0903 | 122.743
5.5 | 0.9799 | 0.00784 | -0.0914 | 124.9872
6 | 1.0348 | 0.00816 | -0.0919 | 126.8137
6.5 | 1.0863 | 0.00848 | -0.0916 | 128.1014
7 | 1.1341 | 0.00885 | -0.0905 | 128.1469
7.5 | 1.1816 | 0.00926 | -0.0895 | 127.6026
8 | 1.2286 | 0.00969 | -0.0883 | 126.7905
8.5 | 1.277 | 0.0101 | -0.0876 | 126.4356
9 | 1.3366 | 0.01038 | -0.0896 | 128.7669
9.5 | 1.3831 | 0.01096 | -0.0886 | 126.1953
10 | 1.4217 | 0.01154 | -0.086 | 123.1976
10.5 | 1.4591 | 0.0122 | -0.0834 | 119.5984
11 | 1.4948 | 0.01295 | -0.0805 | 115.4286
11.5 | 1.5302 | 0.01375 | -0.0777 | 111.2873
12 | 1.5655 | 0.01456 | -0.075 | 107.5206
12.5 | 1.599 | 0.01547 | -0.0722 | 103.3613
13 | 1.6272 | 0.01671 | -0.0687 | 97.3788
13.5 | 1.6575 | 0.01787 | -0.0657 | 92.7532
14 | 1.6881 | 0.019 | -0.0629 | 88.8474
14.5 | 1.7096 | 0.02078 | -0.059 | 82.2714
16 | 1.7814 | 0.02581 | -0.0499 | 69.0198
16.5 | 1.8029 | 0.02779 | -0.047 | 64.8759
17 | 1.8232 | 0.02993 | -0.0443 | 60.9155
17.5 | 1.8369 | 0.0327 | -0.0413 | 56.1743
18 | 1.8538 | 0.03535 | -0.039 | 52.4413
18.5 | 1.8682 | 0.03829 | -0.0367 | 48.7908
19 | 1.8795 | 0.04168 | -0.0347 | 45.0936
19.5 | 1.8875 | 0.04554 | -0.0328 | 41.4471
20 | 1.8916 | 0.04992 | -0.0312 | 37.8926

## 115. Re 12M Mach 0.10 (1)
BIGFOIL.COM POLAR EXPORT
NACA65A512
NACA65A512 |  |  |  | Cl Max: | 1.348 | at alpha= | 9.5 | deg
JavaFoil+Calcfoil stall+Eppler ext transition |  |  |  | L/D Max: | 125.831 | at alpha= | 8.5 | deg
Re: | 12000000 |  |  | Cd Min: | 0.00495 | at alpha= | 0 | deg
Mach: | 0.1 |  |  | Cl=0 at alpha= | -4.0417 | deg
|  |  |  | @ Cl=0.1, Cd= | 0.0058187
|  |  |  | @ Cl=0.4, Cd= | 0.005287
|  |  |  | @ Cl=0.6, Cd= | 0.0052508
alpha (deg) | Cl | Cd | Cm | Cl/Cd
-15 | -0.476 | 0.1054 | -0.038 | -4.515
-14.5 | -0.492 | 0.09842 | -0.039 | -4.998
-14 | -0.506 | 0.09257 | -0.04 | -5.462
-13.5 | -0.517 | 0.08714 | -0.041 | -5.931
-13 | -0.525 | 0.08229 | -0.042 | -6.382
-12.5 | -0.53 | 0.0758 | -0.044 | -6.997
-12 | -0.527 | 0.07127 | -0.045 | -7.394
-11.5 | -0.524 | 0.06238 | -0.051 | -8.397
-11 | -0.579 | 0.0182 | -0.076 | -31.817
-10.5 | -0.579 | 0.01206 | -0.08 | -47.993
-10 | -0.581 | 0.00827 | -0.085 | -70.232
-9.5 | -0.551 | 0.00795 | -0.085 | -69.239
-9 | -0.516 | 0.00768 | -0.086 | -67.143
-8.5 | -0.477 | 0.00743 | -0.087 | -64.173
-8 | -0.433 | 0.00722 | -0.088 | -59.911
-7.5 | -0.385 | 0.00702 | -0.089 | -54.815
-7 | -0.334 | 0.00681 | -0.09 | -49.032
-6.5 | -0.281 | 0.00668 | -0.091 | -42.103
-6 | -0.227 | 0.00653 | -0.091 | -34.753
-5.5 | -0.171 | 0.00639 | -0.092 | -26.719
-5 | -0.113 | 0.00622 | -0.093 | -18.192
-4.5 | -0.055 | 0.00609 | -0.094 | -8.978
-4 | 0.005 | 0.00596 | -0.095 | 0.763
-3.5 | 0.064 | 0.00586 | -0.096 | 10.974
-3 | 0.125 | 0.00579 | -0.097 | 21.518
-2.5 | 0.185 | 0.00574 | -0.097 | 32.201
-2 | 0.245 | 0.00571 | -0.098 | 43.011
-1.5 | 0.306 | 0.00569 | -0.099 | 53.873
-1 | 0.367 | 0.00565 | -0.1 | 64.836
-0.5 | 0.427 | 0.00499 | -0.101 | 85.527
0 | 0.487 | 0.00495 | -0.102 | 98.4
0.5 | 0.547 | 0.00503 | -0.102 | 108.713
1 | 0.607 | 0.00528 | -0.103 | 115.085
1.5 | 0.668 | 0.00559 | -0.104 | 119.328
2 | 0.726 | 0.00595 | -0.105 | 121.892
2.5 | 0.785 | 0.0063 | -0.106 | 124.607
3 | 0.843 | 0.00784 | -0.106 | 107.615
3.5 | 0.902 | 0.0081 | -0.107 | 111.296
4 | 0.959 | 0.00834 | -0.108 | 114.985
4.5 | 1.014 | 0.00863 | -0.109 | 117.453
5 | 1.068 | 0.00896 | -0.11 | 119.186
5.5 | 1.119 | 0.00932 | -0.11 | 119.981
6 | 1.166 | 0.00971 | -0.111 | 120.056
6.5 | 1.21 | 0.01021 | -0.112 | 118.532
7 | 1.25 | 0.01073 | -0.113 | 116.4
7.5 | 1.285 | 0.01127 | -0.113 | 114.016
8 | 1.311 | 0.01077 | -0.114 | 121.719
8.5 | 1.334 | 0.0106 | -0.115 | 125.831
9 | 1.347 | 0.01254 | -0.115 | 107.458
9.5 | 1.348 | 0.01315 | -0.116 | 102.487
10 | 1.34 | 0.01378 | -0.116 | 97.252
10.5 | 1.325 | 0.01444 | -0.117 | 91.752
11 | 1.301 | 0.01517 | -0.117 | 85.771
11.5 | 1.27 | 0.01619 | -0.118 | 78.418
12 | 1.232 | 0.01693 | -0.118 | 72.79
12.5 | 1.189 | 0.01796 | -0.118 | 66.234
13 | 1.14 | 0.01928 | -0.119 | 59.145
13.5 | 1.084 | 0.0213 | -0.118 | 50.907
14 | 1.024 | 0.02429 | -0.118 | 42.149
14.5 | 0.943 | 0.03297 | -0.114 | 28.601

## 116. Re 12M Mach 0.10 (2)
BIGFOIL.COM POLAR EXPORT
NACA65A512
NACA65A512 |  |  |  | Cl Max: | 1.8763 | at alpha= | 20 | deg
XFOIL ncrit=9 |  |  |  | L/D Max: | 127.884 | at alpha= | 9 | deg
Re: | 12000000 |  |  | Cd Min: | 0.05439 | at alpha= | 20 | deg
Mach: | 0.1 |  |  | Cl=0 at alpha= | -4.1934 | deg
|  |  |  | @ Cl=0.1, Cd= | 0.0048027
|  |  |  | @ Cl=0.4, Cd= | 0.0045362
|  |  |  | @ Cl=0.6, Cd= | 0.0050952
alpha (deg) | Cl | Cd | Cm | Cl/Cd
-19.5 | -1.3073 | 0.04731 | -0.1018 | -27.6326
-19 | -1.3433 | 0.03728 | -0.1078 | -36.0327
-18.5 | -1.3461 | 0.03053 | -0.113 | -44.0911
-18 | -1.3416 | 0.0262 | -0.1144 | -51.2061
-17.5 | -1.3376 | 0.02289 | -0.1133 | -58.436
-17 | -1.3262 | 0.02066 | -0.1098 | -64.1917
-16.5 | -1.3082 | 0.01829 | -0.1062 | -71.5254
-16 | -1.273 | 0.01658 | -0.1045 | -76.7793
-15.5 | -1.2301 | 0.01538 | -0.1035 | -79.9805
-15 | -1.1886 | 0.01394 | -0.1022 | -85.2654
-14.5 | -1.1408 | 0.013 | -0.1015 | -87.7538
-14 | -1.0905 | 0.01223 | -0.1012 | -89.166
-13.5 | -1.0397 | 0.01152 | -0.1007 | -90.2517
-13 | -0.9878 | 0.01089 | -0.1005 | -90.7071
-12.5 | -0.9344 | 0.01034 | -0.1004 | -90.3675
-12 | -0.8819 | 0.0096 | -0.1003 | -91.8646
-11.5 | -0.8276 | 0.00906 | -0.1004 | -91.3466
-11 | -0.7734 | 0.00853 | -0.1004 | -90.6682
-10.5 | -0.7171 | 0.00814 | -0.1008 | -88.0958
-10 | -0.6586 | 0.00775 | -0.1017 | -84.9806
-9.5 | -0.5973 | 0.00744 | -0.1032 | -80.2823
-9 | -0.5292 | 0.00708 | -0.1063 | -74.7458
-8.5 | -0.4686 | 0.00681 | -0.1076 | -68.8106
-8 | -0.4122 | 0.00641 | -0.1081 | -64.3058
-7.5 | -0.356 | 0.00609 | -0.1084 | -58.4565
-7 | -0.3003 | 0.00588 | -0.1086 | -51.0714
-6.5 | -0.2458 | 0.0057 | -0.1085 | -43.1228
-6 | -0.1915 | 0.00556 | -0.1083 | -34.4424
-5.5 | -0.138 | 0.00541 | -0.1079 | -25.5083
-5 | -0.0851 | 0.00525 | -0.1074 | -16.2095
-4.5 | -0.0325 | 0.00509 | -0.1068 | -6.3851
-4 | 0.0205 | 0.00499 | -0.1063 | 4.1082
-3.5 | 0.0724 | 0.00485 | -0.1056 | 14.9278
-3 | 0.1249 | 0.00476 | -0.105 | 26.2395
-2.5 | 0.1775 | 0.00471 | -0.1044 | 37.6858
-2 | 0.2296 | 0.00466 | -0.1038 | 49.2704
-1.5 | 0.282 | 0.00464 | -0.1031 | 60.7759
-1 | 0.3336 | 0.00463 | -0.1023 | 72.0518
-0.5 | 0.3851 | 0.00459 | -0.1015 | 83.8998
0 | 0.4294 | 0.00443 | -0.0991 | 96.93
0.5 | 0.4719 | 0.00429 | -0.0964 | 110
1 | 0.5082 | 0.00425 | -0.0924 | 119.5765
1.5 | 0.5423 | 0.00444 | -0.0879 | 122.1396
2.5 | 0.6198 | 0.00532 | -0.081 | 116.5038
3 | 0.6632 | 0.00584 | -0.0788 | 113.5616
3.5 | 0.7133 | 0.00646 | -0.0782 | 110.418
4 | 0.7737 | 0.00697 | -0.0799 | 111.0043
4.5 | 0.8589 | 0.00731 | -0.0873 | 117.4966
5 | 0.9267 | 0.00755 | -0.0905 | 122.7417
5.5 | 0.9847 | 0.00788 | -0.0915 | 124.9619
6 | 1.0387 | 0.00821 | -0.0917 | 126.5164
6.5 | 1.0895 | 0.00853 | -0.0911 | 127.7257
7 | 1.1378 | 0.00891 | -0.09 | 127.6992
7.5 | 1.1859 | 0.00933 | -0.0889 | 127.1061
8 | 1.2334 | 0.00976 | -0.0878 | 126.373
8.5 | 1.2812 | 0.0102 | -0.0868 | 125.6078
9 | 1.3415 | 0.01049 | -0.0887 | 127.8837
9.5 | 1.3869 | 0.01111 | -0.0874 | 124.8335
10 | 1.4259 | 0.01172 | -0.0847 | 121.6638
10.5 | 1.4626 | 0.01245 | -0.0818 | 117.4779
11 | 1.4987 | 0.01323 | -0.0788 | 113.2804
12 | 1.5695 | 0.01492 | -0.0731 | 105.1944
12.5 | 1.6034 | 0.01589 | -0.0701 | 100.9062
13 | 1.6305 | 0.01725 | -0.0664 | 94.5217
13.5 | 1.6602 | 0.01851 | -0.0631 | 89.6921
14 | 1.6902 | 0.01978 | -0.0601 | 85.4499
15 | 1.7395 | 0.02309 | -0.0533 | 75.3356
16 | 1.7829 | 0.02703 | -0.0467 | 65.96
16.5 | 1.8036 | 0.02921 | -0.0437 | 61.746
17 | 1.8229 | 0.03157 | -0.0409 | 57.7415
17.5 | 1.8358 | 0.03461 | -0.038 | 53.0425
18 | 1.851 | 0.03757 | -0.0355 | 49.268
18.5 | 1.8552 | 0.04166 | -0.0328 | 44.5319
19 | 1.8706 | 0.04496 | -0.0312 | 41.6059
19.5 | 1.8738 | 0.04951 | -0.0293 | 37.8469
20 | 1.8763 | 0.05439 | -0.028 | 34.4972

## 117. Re 12M Mach 0.25 (1)
BIGFOIL.COM POLAR EXPORT
NACA65A512
NACA65A512 |  |  |  | Cl Max: | 1.325 | at alpha= | 8.5 | deg
JavaFoil+Calcfoil stall+Eppler ext transition |  |  |  | L/D Max: | 125.732 | at alpha= | 2.5 | deg
Re: | 12000000 |  |  | Cd Min: | 0.00497 | at alpha= | 0 | deg
Mach: | 0.25 |  |  | Cl=0 at alpha= | -4.041 | deg
|  |  |  | @ Cl=0.1, Cd= | 0.0058652
|  |  |  | @ Cl=0.4, Cd= | 0.0054389
|  |  |  | @ Cl=0.6, Cd= | 0.09412
alpha (deg) | Cl | Cd | Cm | Cl/Cd
-14.5 | -0.248 | 0.10699 | -0.039 | -2.322
-14 | -0.299 | 0.10001 | -0.039 | -2.99
-13.5 | -0.344 | 0.09443 | -0.04 | -3.639
-13 | -0.383 | 0.08709 | -0.041 | -4.393
-12.5 | -0.416 | 0.08074 | -0.042 | -5.146
-12 | -0.435 | 0.07551 | -0.044 | -5.766
-11.5 | -0.448 | 0.07055 | -0.044 | -6.349
-11 | -0.454 | 0.06661 | -0.045 | -6.813
-10.5 | -0.455 | 0.05887 | -0.05 | -7.737
-10 | -0.453 | 0.0508 | -0.057 | -8.917
-9.5 | -0.532 | 0.00846 | -0.088 | -62.85
-9 | -0.506 | 0.008 | -0.089 | -63.287
-8.5 | -0.473 | 0.00768 | -0.09 | -61.642
-8 | -0.433 | 0.00743 | -0.09 | -58.303
-7.5 | -0.387 | 0.00717 | -0.091 | -54.06
-7 | -0.338 | 0.00695 | -0.092 | -48.681
-6.5 | -0.286 | 0.00676 | -0.093 | -42.297
-6 | -0.231 | 0.00664 | -0.094 | -34.843
-5.5 | -0.174 | 0.00644 | -0.095 | -27.066
-5 | -0.116 | 0.00633 | -0.096 | -18.301
-4.5 | -0.056 | 0.00615 | -0.097 | -9.11
-4 | 0.005 | 0.00602 | -0.097 | 0.776
-3.5 | 0.066 | 0.00592 | -0.098 | 11.168
-3 | 0.128 | 0.00582 | -0.099 | 21.981
-2.5 | 0.19 | 0.00576 | -0.1 | 33.017
-2 | 0.252 | 0.00573 | -0.101 | 43.989
-1.5 | 0.315 | 0.00571 | -0.102 | 55.14
-1 | 0.377 | 0.00568 | -0.103 | 66.35
-0.5 | 0.439 | 0.00503 | -0.104 | 87.213
0 | 0.501 | 0.00497 | -0.104 | 100.798
0.5 | 0.562 | 0.00508 | -0.105 | 110.718
1 | 0.624 | 0.00533 | -0.106 | 117.095
1.5 | 0.686 | 0.00567 | -0.107 | 120.945
2 | 0.746 | 0.00604 | -0.108 | 123.367
2.5 | 0.806 | 0.00641 | -0.109 | 125.732
3 | 0.866 | 0.00804 | -0.109 | 107.742
3.5 | 0.926 | 0.00828 | -0.11 | 111.783
4 | 0.984 | 0.00858 | -0.111 | 114.656
4.5 | 1.041 | 0.00891 | -0.112 | 116.808
5 | 1.095 | 0.00928 | -0.113 | 118.031
5.5 | 1.146 | 0.00965 | -0.113 | 118.743
6 | 1.192 | 0.01018 | -0.114 | 117.146
6.5 | 1.234 | 0.01069 | -0.115 | 115.349
7 | 1.269 | 0.01137 | -0.116 | 111.689
7.5 | 1.295 | 0.01084 | -0.116 | 119.503
8 | 1.314 | 0.01215 | -0.117 | 108.133
8.5 | 1.325 | 0.01272 | -0.117 | 104.121
9 | 1.323 | 0.01343 | -0.118 | 98.492
9.5 | 1.301 | 0.01414 | -0.118 | 91.97
10 | 1.265 | 0.01491 | -0.119 | 84.899
10.5 | 1.216 | 0.01579 | -0.119 | 76.989
11 | 1.152 | 0.01683 | -0.12 | 68.425
11.5 | 1.069 | 0.01903 | -0.12 | 56.176
12 | 0.978 | 0.02053 | -0.12 | 47.65
12.5 | 0.854 | 0.02807 | -0.115 | 30.434
13 | 0.651 | 0.08833 | -0.068 | 7.372
13.5 | 0.56 | 0.09412 | -0.067 | 5.947

## 118. Re 12M Mach 0.25 (2)
BIGFOIL.COM POLAR EXPORT
NACA65A512
NACA65A512 |  |  |  | Cl Max: | 1.7517 | at alpha= | 16.5 | deg
XFOIL ncrit=9 |  |  |  | L/D Max: | 127.867 | at alpha= | 1.5 | deg
Re: | 12000000 |  |  | Cd Min: | 0.22443 | at alpha= | -20 | deg
Mach: | 0.25 |  |  | Cl=0 at alpha= | -4.1739 | deg
|  |  |  | @ Cl=0.1, Cd= | 0.0048552
|  |  |  | @ Cl=0.4, Cd= | 0.0045919
|  |  |  | @ Cl=0.6, Cd= | 0.0049814
alpha (deg) | Cl | Cd | Cm | Cl/Cd
-20 | -0.5502 | 0.22443 | -0.0082 | -2.4515
-18 | -0.5176 | 0.1772 | -0.0328 | -2.921
-17.5 | -0.5057 | 0.16985 | -0.0364 | -2.9773
-17 | -0.5188 | 0.15577 | -0.0428 | -3.3306
-15 | -1.0486 | 0.03286 | -0.1277 | -31.9111
-14.5 | -1.1094 | 0.02435 | -0.1265 | -45.5606
-14 | -1.112 | 0.01931 | -0.1219 | -57.5867
-13.5 | -1.0786 | 0.01637 | -0.1189 | -65.8888
-13 | -1.0351 | 0.01419 | -0.1164 | -72.9457
-12.5 | -0.9838 | 0.01267 | -0.1145 | -77.648
-12 | -0.9275 | 0.01163 | -0.1131 | -79.7506
-11.5 | -0.8698 | 0.01076 | -0.1119 | -80.8364
-11 | -0.8132 | 0.00983 | -0.1107 | -82.7263
-10.5 | -0.7545 | 0.00907 | -0.1099 | -83.1863
-10 | -0.6931 | 0.00847 | -0.1097 | -81.83
-9.5 | -0.6311 | 0.00801 | -0.1098 | -78.789
-9 | -0.5643 | 0.00754 | -0.1109 | -74.8408
-8.5 | -0.4921 | 0.00719 | -0.1135 | -68.4423
-8 | -0.4313 | 0.00677 | -0.1136 | -63.7075
-7.5 | -0.3722 | 0.00635 | -0.1135 | -58.6142
-7 | -0.3137 | 0.00608 | -0.1133 | -51.5954
-6.5 | -0.2571 | 0.00582 | -0.1128 | -44.1753
-6 | -0.2007 | 0.00565 | -0.1123 | -35.5221
-5.5 | -0.1448 | 0.0055 | -0.1117 | -26.3273
-5 | -0.0901 | 0.00533 | -0.1109 | -16.9043
-4.5 | -0.0358 | 0.00517 | -0.1101 | -6.9246
-4 | 0.0191 | 0.00505 | -0.1095 | 3.7822
-3.5 | 0.0731 | 0.00491 | -0.1087 | 14.888
-3 | 0.1271 | 0.0048 | -0.1079 | 26.4792
-2.5 | 0.1812 | 0.00472 | -0.1072 | 38.3898
-2 | 0.2351 | 0.00468 | -0.1065 | 50.235
-1.5 | 0.2888 | 0.00465 | -0.1057 | 62.1075
-1 | 0.342 | 0.00464 | -0.1048 | 73.7069
-0.5 | 0.3948 | 0.00461 | -0.1039 | 85.6399
0 | 0.4408 | 0.00445 | -0.1016 | 99.0562
0.5 | 0.4845 | 0.0043 | -0.0987 | 112.6744
1 | 0.5217 | 0.00422 | -0.0945 | 123.6256
1.5 | 0.5575 | 0.00436 | -0.0899 | 127.867
2 | 0.5916 | 0.00488 | -0.0851 | 121.2295
2.5 | 0.6322 | 0.00537 | -0.0817 | 117.7281
3 | 0.6748 | 0.0059 | -0.0789 | 114.3729
3.5 | 0.7333 | 0.00662 | -0.0799 | 110.7704
4 | 0.805 | 0.00717 | -0.0837 | 112.2734
4.5 | 0.888 | 0.00751 | -0.0899 | 118.2423
5 | 0.9487 | 0.00776 | -0.0908 | 122.2552
5.5 | 1.004 | 0.00809 | -0.0906 | 124.1038
6 | 1.0575 | 0.00845 | -0.0899 | 125.1479
6.5 | 1.1097 | 0.00883 | -0.0889 | 125.6738
7 | 1.1598 | 0.00927 | -0.0875 | 125.1133
7.5 | 1.2082 | 0.00976 | -0.0858 | 123.791
8 | 1.2564 | 0.01023 | -0.084 | 122.8152
9 | 1.3666 | 0.01127 | -0.0837 | 121.26
9.5 | 1.4092 | 0.01201 | -0.0808 | 117.3356
10 | 1.447 | 0.01289 | -0.0772 | 112.2576
10.5 | 1.4855 | 0.0138 | -0.0737 | 107.6449
11 | 1.5229 | 0.01477 | -0.0702 | 103.1077
11.5 | 1.5575 | 0.01596 | -0.0663 | 97.5877
12 | 1.5899 | 0.01731 | -0.0622 | 91.8486
12.5 | 1.6217 | 0.01875 | -0.0582 | 86.4907
13 | 1.6453 | 0.02076 | -0.0533 | 79.2534
13.5 | 1.6739 | 0.02252 | -0.0493 | 74.3295
14 | 1.699 | 0.02459 | -0.0451 | 69.0931
14.5 | 1.7176 | 0.02721 | -0.0405 | 63.1239
15 | 1.737 | 0.02994 | -0.0364 | 58.016
15.5 | 1.7466 | 0.03357 | -0.032 | 52.0286
16 | 1.7498 | 0.03798 | -0.0278 | 46.0716
16.5 | 1.7517 | 0.04282 | -0.0243 | 40.9085
17 | 1.7384 | 0.04936 | -0.0211 | 35.2188
17.5 | 1.7264 | 0.05634 | -0.0192 | 30.6425
18 | 1.6931 | 0.06612 | -0.0186 | 25.6065
18.5 | 1.6568 | 0.0772 | -0.0198 | 21.4611
19 | 1.6286 | 0.08803 | -0.0225 | 18.5005
19.5 | 1.5869 | 0.10158 | -0.0275 | 15.6222
20 | 1.5463 | 0.11586 | -0.0342 | 13.3463

## 119. Re 12M Mach 0.50 (1)
BIGFOIL.COM POLAR EXPORT
NACA65A512
NACA65A512 |  |  |  | Cl Max: | 1.309 | at alpha= | 20 | deg
JavaFoil+Calcfoil stall+Eppler ext transition |  |  |  | L/D Max: | 128.015 | at alpha= | 2.5 | deg
Re: | 12000000 |  |  | Cd Min: | 0.00515 | at alpha= | 0 | deg
Mach: | 0.5 |  |  | Cl=0 at alpha= | -4.0373 | deg
|  |  |  | @ Cl=0.1, Cd= | 0.0061014
|  |  |  | @ Cl=0.4, Cd= | 0.0058791
|  |  |  | @ Cl=0.6, Cd= | 0.0052254
alpha (deg) | Cl | Cd | Cm | Cl/Cd
-20 | -0.882 | 0.14153 | -0.048 | -6.234
-19.5 | -0.851 | 0.13958 | -0.046 | -6.099
-19 | -0.824 | 0.13493 | -0.047 | -6.108
-18.5 | -0.798 | 0.1267 | -0.047 | -6.296
-18 | -0.776 | 0.11451 | -0.051 | -6.775
-17.5 | -0.742 | 0.1304 | -0.046 | -5.687
-17 | -0.715 | 0.12102 | -0.047 | -5.904
-16.5 | -0.687 | 0.1169 | -0.047 | -5.877
-16 | -0.66 | 0.10861 | -0.048 | -6.08
-15.5 | -0.634 | 0.10074 | -0.049 | -6.294
-15 | -0.609 | 0.09251 | -0.052 | -6.58
-14.5 | -0.584 | 0.08558 | -0.054 | -6.818
-14 | -0.564 | 0.07243 | -0.061 | -7.789
-13.5 | -0.522 | 0.09294 | -0.048 | -5.621
-13 | -0.495 | 0.08615 | -0.048 | -5.748
-12.5 | -0.468 | 0.0789 | -0.05 | -5.934
-12 | -0.441 | 0.07324 | -0.051 | -6.026
-11.5 | -0.414 | 0.06783 | -0.053 | -6.107
-11 | -0.39 | 0.06063 | -0.058 | -6.426
-10.5 | -0.357 | 0.06847 | -0.048 | -5.215
-10 | -0.33 | 0.0621 | -0.051 | -5.317
-9.5 | -0.303 | 0.05666 | -0.053 | -5.35
-9 | -0.276 | 0.05221 | -0.056 | -5.289
-8.5 | -0.246 | 0.05685 | -0.048 | -4.335
-8 | -0.219 | 0.05076 | -0.052 | -4.324
-7.5 | -0.192 | 0.0457 | -0.055 | -4.21
-7 | -0.203 | 0.00768 | -0.103 | -26.461
-6.5 | -0.273 | 0.00749 | -0.104 | -36.382
-6 | -0.238 | 0.00717 | -0.105 | -33.16
-5.5 | -0.186 | 0.00695 | -0.106 | -26.733
-5 | -0.126 | 0.00672 | -0.107 | -18.732
-4.5 | -0.062 | 0.00652 | -0.108 | -9.444
-4 | 0.005 | 0.00632 | -0.109 | 0.817
-3.5 | 0.073 | 0.00614 | -0.11 | 11.953
-3 | 0.143 | 0.00604 | -0.111 | 23.6
-2.5 | 0.212 | 0.00595 | -0.112 | 35.655
-2 | 0.282 | 0.00591 | -0.113 | 47.675
-1.5 | 0.352 | 0.0059 | -0.114 | 59.683
-1 | 0.421 | 0.00587 | -0.115 | 71.817
-0.5 | 0.49 | 0.0059 | -0.116 | 83.199
0 | 0.56 | 0.00515 | -0.117 | 108.636
0.5 | 0.629 | 0.00528 | -0.118 | 119.031
1 | 0.698 | 0.0056 | -0.119 | 124.692
1.5 | 0.767 | 0.00605 | -0.12 | 126.83
2 | 0.833 | 0.00655 | -0.12 | 127.162
2.5 | 0.9 | 0.00703 | -0.121 | 128.015
3 | 0.967 | 0.009 | -0.122 | 107.357
3.5 | 1.032 | 0.00939 | -0.123 | 109.928
4 | 1.095 | 0.00987 | -0.124 | 110.9
4.5 | 1.153 | 0.0104 | -0.125 | 110.859
5 | 1.204 | 0.01 | -0.126 | 120.446
5.5 | 1.243 | 0.01133 | -0.126 | 109.657
6 | 1.264 | 0.01208 | -0.127 | 104.616
6.5 | 1.253 | 0.013 | -0.127 | 96.44
7 | 1.165 | 0.01417 | -0.128 | 82.221
7.5 | 0.775 | 0.01532 | -0.129 | 50.578
8 | 0.807 | 0.0159 | -0.129 | 50.753
8.5 | 0.836 | 0.01746 | -0.13 | 47.891
9 | 0.713 | 0.06271 | -0.066 | 11.368
9.5 | 0.899 | 0.01883 | -0.131 | 47.745
10 | 0.768 | 0.06827 | -0.069 | 11.243
10.5 | 0.964 | 0.01952 | -0.133 | 49.375
11 | 0.989 | 0.02155 | -0.132 | 45.906
11.5 | 0.853 | 0.0748 | -0.079 | 11.4
12 | 0.875 | 0.08437 | -0.075 | 10.376
12.5 | 1.085 | 0.02294 | -0.135 | 47.282
13 | 1.112 | 0.02504 | -0.135 | 44.395
13.5 | 1.134 | 0.02837 | -0.134 | 39.972
14 | 1.142 | 0.03515 | -0.132 | 32.476
14.5 | 1.129 | 0.05033 | -0.125 | 22.427
15 | 1.045 | 0.09805 | -0.09 | 10.658
15.5 | 1.07 | 0.1055 | -0.089 | 10.14
16 | 1.241 | 0.04593 | -0.131 | 27.031
16.5 | 1.261 | 0.05212 | -0.131 | 24.197
17 | 1.22 | 0.08498 | -0.118 | 14.362
17.5 | 1.179 | 0.12983 | -0.095 | 9.08
18 | 1.217 | 0.12737 | -0.101 | 9.558
18.5 | 1.248 | 0.13089 | -0.104 | 9.538
19 | 1.25 | 0.15963 | -0.093 | 7.833
19.5 | 1.279 | 0.16605 | -0.096 | 7.702
20 | 1.309 | 0.16704 | -0.099 | 7.838

## 120. Re 12M Mach 0.50 (2)
BIGFOIL.COM POLAR EXPORT
NACA65A512
NACA65A512 |  |  |  | Cl Max: | 1.3881 | at alpha= | 9.5 | deg
XFOIL ncrit=9 |  |  |  | L/D Max: | 151.355 | at alpha= | 1.5 | deg
Re: | 12000000 |  |  | Cd Min: | 0.24463 | at alpha= | -20 | deg
Mach: | 0.5 |  |  | Cl=0 at alpha= | -4.0864 | deg
|  |  |  | @ Cl=0.1, Cd= | 0.0050931
|  |  |  | @ Cl=0.4, Cd= | 0.0047017
|  |  |  | @ Cl=0.6, Cd= | 0.0040905
alpha (deg) | Cl | Cd | Cm | Cl/Cd
-20 | -0.5707 | 0.24463 | -0.0099 | -2.3329
-19.5 | -0.3196 | 0.18087 | -0.0439 | -1.767
-19 | -0.5179 | 0.22547 | -0.0237 | -2.297
-18 | -0.4736 | 0.2111 | -0.033 | -2.2435
-17.5 | -0.4534 | 0.20315 | -0.0375 | -2.2318
-17 | -0.434 | 0.1948 | -0.0419 | -2.2279
-16.5 | -0.4152 | 0.18634 | -0.0464 | -2.2282
-15.5 | -0.3877 | 0.16685 | -0.0555 | -2.3236
-14.5 | -0.361 | 0.14904 | -0.0644 | -2.4222
-14 | -0.3479 | 0.14083 | -0.0685 | -2.4704
-13.5 | -0.3373 | 0.13214 | -0.0729 | -2.5526
-13 | -0.3213 | 0.12509 | -0.0766 | -2.5686
-12.5 | -0.3078 | 0.11759 | -0.0804 | -2.6176
-12 | -0.2985 | 0.10957 | -0.0844 | -2.7243
-11.5 | -0.2842 | 0.10267 | -0.088 | -2.7681
-11 | -0.288 | 0.09258 | -0.0935 | -3.1108
-10.5 | -0.2806 | 0.08482 | -0.0979 | -3.3082
-10 | -0.2842 | 0.0755 | -0.1035 | -3.7642
-9.5 | -0.2842 | 0.06693 | -0.1093 | -4.2462
-9 | -0.2871 | 0.05762 | -0.1167 | -4.9826
-8.5 | -0.3126 | 0.04269 | -0.1349 | -7.3226
-8 | -0.332 | 0.03448 | -0.1394 | -9.6288
-7.5 | -0.3422 | 0.02422 | -0.1414 | -14.1288
-7 | -0.3359 | 0.01149 | -0.1431 | -29.2341
-6.5 | -0.2932 | 0.00787 | -0.1383 | -37.2554
-6 | -0.2368 | 0.00667 | -0.1339 | -35.5022
-5.5 | -0.1758 | 0.0061 | -0.1306 | -28.8197
-5 | -0.1133 | 0.00577 | -0.1279 | -19.636
-4.5 | -0.0512 | 0.00552 | -0.1256 | -9.2754
-4 | 0.0107 | 0.00532 | -0.1236 | 2.0113
-3.5 | 0.0727 | 0.00516 | -0.1219 | 14.0891
-3 | 0.1339 | 0.00501 | -0.1204 | 26.7265
-2.5 | 0.194 | 0.00489 | -0.1188 | 39.6728
-2 | 0.2545 | 0.00482 | -0.1175 | 52.8008
-1.5 | 0.3153 | 0.00474 | -0.1164 | 66.519
-1 | 0.3757 | 0.00471 | -0.1153 | 79.7665
-0.5 | 0.4343 | 0.00469 | -0.1138 | 92.6013
1 | 0.5765 | 0.00414 | -0.1024 | 139.2512
1.5 | 0.6145 | 0.00406 | -0.0965 | 151.3547
2 | 0.645 | 0.00479 | -0.0893 | 134.6555
2.5 | 0.6944 | 0.00561 | -0.0865 | 123.779
3 | 0.7575 | 0.00669 | -0.087 | 113.2287
3.5 | 0.8365 | 0.00772 | -0.0908 | 108.3549
4 | 0.9007 | 0.00811 | -0.0904 | 111.0604
4.5 | 0.9637 | 0.00847 | -0.0895 | 113.778
5 | 1.0232 | 0.00894 | -0.0877 | 114.4519
5.5 | 1.0821 | 0.00944 | -0.0856 | 114.6292
6 | 1.138 | 0.01008 | -0.0827 | 112.8968
6.5 | 1.1912 | 0.01087 | -0.0792 | 109.586
7 | 1.2443 | 0.01171 | -0.0754 | 106.2596
7.5 | 1.2951 | 0.01274 | -0.0711 | 101.6562
8 | 1.3446 | 0.01393 | -0.0662 | 96.5255
9.5 | 1.3881 | 0.02477 | -0.0405 | 56.0396
10 | 1.3654 | 0.03148 | -0.0307 | 43.3736
10.5 | 1.3306 | 0.03965 | -0.0231 | 33.5586
11 | 1.2906 | 0.04888 | -0.0184 | 26.4034
11.5 | 1.2496 | 0.05931 | -0.0169 | 21.069
12 | 1.2082 | 0.07117 | -0.0187 | 16.9763
12.5 | 1.1695 | 0.08423 | -0.0234 | 13.8846
13 | 1.136 | 0.09838 | -0.0306 | 11.5471
13.5 | 1.108 | 0.11331 | -0.0395 | 9.7785
14 | 1.0877 | 0.12834 | -0.0484 | 8.4751
14.5 | 1.0731 | 0.14254 | -0.0559 | 7.5284

## 121. Re 14M Mach 0.00 (1)
BIGFOIL.COM POLAR EXPORT
NACA65A512
NACA65A512 |  |  |  | Cl Max: | 1.354 | at alpha= | 9.5 | deg
JavaFoil+Calcfoil stall+Eppler ext transition |  |  |  | L/D Max: | 126.643 | at alpha= | 9 | deg
Re: | 14000000 |  |  | Cd Min: | 0.00515 | at alpha= | -0.5 | deg
Mach: | 0 |  |  | Cl=0 at alpha= | -4.0424 | deg
|  |  |  | @ Cl=0.1, Cd= | 0.00573
|  |  |  | @ Cl=0.4, Cd= | 0.0053625
|  |  |  | @ Cl=0.6, Cd= | 0.0054851
alpha (deg) | Cl | Cd | Cm | Cl/Cd
-16 | -0.475 | 0.11383 | -0.038 | -4.177
-15.5 | -0.491 | 0.10756 | -0.039 | -4.568
-15 | -0.505 | 0.10406 | -0.039 | -4.854
-14.5 | -0.518 | 0.09637 | -0.04 | -5.375
-14 | -0.528 | 0.09143 | -0.04 | -5.778
-13.5 | -0.536 | 0.08596 | -0.041 | -6.24
-13 | -0.542 | 0.08025 | -0.043 | -6.749
-12.5 | -0.544 | 0.07426 | -0.045 | -7.325
-12 | -0.538 | 0.06924 | -0.046 | -7.776
-11.5 | -0.531 | 0.06313 | -0.05 | -8.409
-11 | -0.622 | 0.00969 | -0.081 | -64.231
-10.5 | -0.611 | 0.00863 | -0.083 | -70.739
-10 | -0.584 | 0.00806 | -0.084 | -72.448
-9.5 | -0.553 | 0.00772 | -0.085 | -71.555
-9 | -0.517 | 0.00753 | -0.086 | -68.644
-8.5 | -0.477 | 0.00729 | -0.087 | -65.401
-8 | -0.432 | 0.00706 | -0.088 | -61.192
-7.5 | -0.384 | 0.00687 | -0.088 | -55.885
-7 | -0.333 | 0.00668 | -0.089 | -49.834
-6.5 | -0.28 | 0.00656 | -0.09 | -42.766
-6 | -0.226 | 0.00639 | -0.091 | -35.354
-5.5 | -0.17 | 0.00626 | -0.092 | -27.162
-5 | -0.113 | 0.00611 | -0.093 | -18.437
-4.5 | -0.054 | 0.006 | -0.093 | -9.076
-4 | 0.005 | 0.00586 | -0.094 | 0.773
-3.5 | 0.064 | 0.00576 | -0.095 | 11.114
-3 | 0.124 | 0.00571 | -0.096 | 21.688
-2.5 | 0.184 | 0.00567 | -0.097 | 32.491
-2 | 0.244 | 0.00562 | -0.098 | 43.458
-1.5 | 0.305 | 0.00563 | -0.099 | 54.176
-1 | 0.365 | 0.00566 | -0.099 | 64.409
-0.5 | 0.425 | 0.00515 | -0.1 | 82.555
0 | 0.485 | 0.00516 | -0.101 | 93.938
0.5 | 0.545 | 0.00528 | -0.102 | 103.135
1 | 0.604 | 0.0055 | -0.103 | 109.859
1.5 | 0.664 | 0.00577 | -0.104 | 115.196
2 | 0.722 | 0.00603 | -0.104 | 119.758
2.5 | 0.781 | 0.00637 | -0.105 | 122.611
3 | 0.839 | 0.00767 | -0.106 | 109.394
3.5 | 0.897 | 0.00788 | -0.107 | 113.88
4 | 0.954 | 0.00815 | -0.108 | 117.079
4.5 | 1.009 | 0.0084 | -0.108 | 120.177
5 | 1.063 | 0.0087 | -0.109 | 122.155
5.5 | 1.114 | 0.00901 | -0.11 | 123.64
6 | 1.161 | 0.00945 | -0.111 | 122.933
6.5 | 1.205 | 0.00991 | -0.111 | 121.665
7 | 1.245 | 0.01035 | -0.112 | 120.291
7.5 | 1.281 | 0.01086 | -0.113 | 117.936
8 | 1.312 | 0.01151 | -0.114 | 114.032
8.5 | 1.335 | 0.01085 | -0.114 | 123.038
9 | 1.351 | 0.01066 | -0.115 | 126.643
9.5 | 1.354 | 0.01267 | -0.115 | 106.877
10 | 1.35 | 0.01325 | -0.116 | 101.874
10.5 | 1.338 | 0.01386 | -0.116 | 96.512
11 | 1.319 | 0.01452 | -0.117 | 90.884
11.5 | 1.293 | 0.01546 | -0.117 | 83.618
12 | 1.262 | 0.01615 | -0.118 | 78.128
12.5 | 1.225 | 0.01705 | -0.118 | 71.836
13 | 1.183 | 0.01816 | -0.118 | 65.145
13.5 | 1.136 | 0.01948 | -0.119 | 58.337
14 | 1.084 | 0.02135 | -0.118 | 50.782
14.5 | 1.032 | 0.02347 | -0.118 | 43.978

## 122. Re 14M Mach 0.00 (2)
BIGFOIL.COM POLAR EXPORT
NACA65A512
NACA65A512 |  |  |  | Cl Max: | 1.9126 | at alpha= | 20 | deg
XFOIL ncrit=9 |  |  |  | L/D Max: | 131.371 | at alpha= | 7 | deg
Re: | 14000000 |  |  | Cd Min: | 0.04775 | at alpha= | 20 | deg
Mach: | 0 |  |  | Cl=0 at alpha= | -4.1888 | deg
|  |  |  | @ Cl=0.1, Cd= | 0.0047265
|  |  |  | @ Cl=0.4, Cd= | 0.0045184
|  |  |  | @ Cl=0.6, Cd= | 0.0052548
alpha (deg) | Cl | Cd | Cm | Cl/Cd
-20 | -1.4214 | 0.03629 | -0.1045 | -39.1678
-19.5 | -1.4331 | 0.03041 | -0.1065 | -47.1259
-19 | -1.4153 | 0.02607 | -0.1103 | -54.2885
-18.5 | -1.4085 | 0.02301 | -0.1096 | -61.2125
-18 | -1.3943 | 0.02094 | -0.1074 | -66.5855
-17.5 | -1.3836 | 0.01895 | -0.103 | -73.0132
-17 | -1.3505 | 0.01738 | -0.1013 | -77.7043
-16.5 | -1.3148 | 0.01587 | -0.0999 | -82.8481
-16 | -1.2729 | 0.01475 | -0.0991 | -86.2983
-15.5 | -1.2293 | 0.01371 | -0.0983 | -89.6645
-15 | -1.1843 | 0.01267 | -0.0977 | -93.4728
-14.5 | -1.1353 | 0.01196 | -0.0975 | -94.9247
-14 | -1.0858 | 0.01131 | -0.0972 | -96.0035
-13.5 | -1.0351 | 0.01071 | -0.0971 | -96.648
-13 | -0.9832 | 0.01017 | -0.0972 | -96.6765
-12 | -0.8784 | 0.00906 | -0.0974 | -96.9536
-11.5 | -0.8253 | 0.00858 | -0.0975 | -96.1888
-11 | -0.7715 | 0.0081 | -0.0977 | -95.2469
-10.5 | -0.7154 | 0.00775 | -0.0984 | -92.3097
-10 | -0.6592 | 0.00738 | -0.099 | -89.3225
-9.5 | -0.6021 | 0.00708 | -0.0998 | -85.0424
-9 | -0.5292 | 0.00677 | -0.1042 | -78.1684
-8.5 | -0.4691 | 0.00652 | -0.1057 | -71.9479
-8 | -0.4099 | 0.00624 | -0.1069 | -65.6891
-7.5 | -0.354 | 0.00593 | -0.1074 | -59.6965
-7 | -0.2989 | 0.00573 | -0.1076 | -52.164
-6.5 | -0.245 | 0.00554 | -0.1075 | -44.2238
-6 | -0.1911 | 0.0054 | -0.1074 | -35.3889
-5 | -0.0849 | 0.00513 | -0.1067 | -16.5497
-4.5 | -0.0328 | 0.00499 | -0.1061 | -6.5731
-4 | 0.0199 | 0.00489 | -0.1056 | 4.0695
-3.5 | 0.0716 | 0.00477 | -0.105 | 15.0105
-3 | 0.1238 | 0.00469 | -0.1044 | 26.3966
-2.5 | 0.176 | 0.00462 | -0.1038 | 38.0952
-2 | 0.2276 | 0.0046 | -0.1031 | 49.4783
-1.5 | 0.2795 | 0.00458 | -0.1024 | 61.0262
-1 | 0.3313 | 0.00457 | -0.1017 | 72.4945
-0.5 | 0.3827 | 0.00455 | -0.1009 | 84.1099
0 | 0.4265 | 0.00447 | -0.0985 | 95.4139
0.5 | 0.4684 | 0.00443 | -0.0957 | 105.7336
1 | 0.5024 | 0.00451 | -0.0913 | 111.3969
2 | 0.5708 | 0.00505 | -0.0825 | 113.0297
2.5 | 0.615 | 0.00536 | -0.0803 | 114.7388
3 | 0.6581 | 0.00584 | -0.078 | 112.6884
4 | 0.769 | 0.0068 | -0.0793 | 113.0882
4.5 | 0.844 | 0.00709 | -0.0844 | 119.0409
5 | 0.9257 | 0.00735 | -0.091 | 125.9456
5.5 | 0.9844 | 0.00765 | -0.0923 | 128.6797
6 | 1.0395 | 0.00798 | -0.0928 | 130.2632
6.5 | 1.0921 | 0.00833 | -0.0928 | 131.1044
7 | 1.1403 | 0.00868 | -0.0918 | 131.371
7.5 | 1.1871 | 0.00908 | -0.0905 | 130.7379
8 | 1.2345 | 0.00946 | -0.0895 | 130.4968
8.5 | 1.2804 | 0.00991 | -0.0882 | 129.2028
9 | 1.3085 | 0.01004 | -0.0829 | 130.3287
9.5 | 1.3908 | 0.01069 | -0.0901 | 130.1029
10 | 1.4298 | 0.01123 | -0.0875 | 127.3197
10.5 | 1.4668 | 0.01189 | -0.0847 | 123.3642
11 | 1.5031 | 0.0126 | -0.0819 | 119.2937
11.5 | 1.5397 | 0.0133 | -0.0793 | 115.7669
12 | 1.5747 | 0.01411 | -0.0765 | 111.6017
12.5 | 1.6088 | 0.01497 | -0.0737 | 107.4683
13 | 1.6358 | 0.01626 | -0.07 | 100.6027
13.5 | 1.6666 | 0.01737 | -0.067 | 95.947
14 | 1.6978 | 0.01846 | -0.0642 | 91.9718
15 | 1.7508 | 0.0213 | -0.0579 | 82.1972
15.5 | 1.7757 | 0.02288 | -0.0549 | 77.6093
16 | 1.7975 | 0.0247 | -0.0516 | 72.7733
16.5 | 1.8191 | 0.0266 | -0.0487 | 68.3872
17 | 1.8395 | 0.02869 | -0.0459 | 64.1164
17.5 | 1.8547 | 0.03124 | -0.0429 | 59.3694
18 | 1.8724 | 0.03375 | -0.0404 | 55.4785
18.5 | 1.8818 | 0.03706 | -0.0377 | 50.7771
19 | 1.8981 | 0.03994 | -0.0358 | 47.5238
19.5 | 1.9069 | 0.04362 | -0.0338 | 43.7162
20 | 1.9126 | 0.04775 | -0.032 | 40.0545

## 123. Re 14M Mach 0.10 (1)
BIGFOIL.COM POLAR EXPORT
NACA65A512
NACA65A512 |  |  |  | Cl Max: | 1.349 | at alpha= | 9.5 | deg
JavaFoil+Calcfoil stall+Eppler ext transition |  |  |  | L/D Max: | 122.896 | at alpha= | 5.5 | deg
Re: | 14000000 |  |  | Cd Min: | 0.00516 | at alpha= | -0.5 | deg
Mach: | 0.1 |  |  | Cl=0 at alpha= | -4.0417 | deg
|  |  |  | @ Cl=0.1, Cd= | 0.0057487
|  |  |  | @ Cl=0.4, Cd= | 0.0053895
|  |  |  | @ Cl=0.6, Cd= | 0.0055032
alpha (deg) | Cl | Cd | Cm | Cl/Cd
-15.5 | -0.459 | 0.10764 | -0.039 | -4.263
-15 | -0.476 | 0.10479 | -0.039 | -4.543
-14.5 | -0.492 | 0.09779 | -0.04 | -5.032
-14 | -0.506 | 0.09189 | -0.04 | -5.505
-13.5 | -0.517 | 0.08645 | -0.041 | -5.981
-13 | -0.525 | 0.08122 | -0.042 | -6.469
-12.5 | -0.531 | 0.07495 | -0.044 | -7.081
-12 | -0.527 | 0.07061 | -0.045 | -7.468
-11.5 | -0.522 | 0.06387 | -0.049 | -8.177
-11 | -0.595 | 0.01319 | -0.078 | -45.074
-10.5 | -0.599 | 0.00915 | -0.083 | -65.492
-10 | -0.581 | 0.00811 | -0.085 | -71.599
-9.5 | -0.551 | 0.00784 | -0.085 | -70.22
-9 | -0.516 | 0.00756 | -0.086 | -68.297
-8.5 | -0.477 | 0.0073 | -0.087 | -65.319
-8 | -0.433 | 0.00707 | -0.088 | -61.153
-7.5 | -0.385 | 0.00688 | -0.089 | -55.906
-7 | -0.334 | 0.00672 | -0.09 | -49.685
-6.5 | -0.281 | 0.00656 | -0.091 | -42.913
-6 | -0.227 | 0.00644 | -0.091 | -35.234
-5.5 | -0.171 | 0.00626 | -0.092 | -27.24
-5 | -0.113 | 0.00612 | -0.093 | -18.499
-4.5 | -0.055 | 0.00601 | -0.094 | -9.105
-4 | 0.005 | 0.00588 | -0.095 | 0.774
-3.5 | 0.064 | 0.00579 | -0.096 | 11.117
-3 | 0.125 | 0.00572 | -0.097 | 21.782
-2.5 | 0.185 | 0.00569 | -0.097 | 32.513
-2 | 0.245 | 0.00562 | -0.098 | 43.672
-1.5 | 0.306 | 0.00565 | -0.099 | 54.194
-1 | 0.367 | 0.00567 | -0.1 | 64.687
-0.5 | 0.427 | 0.00516 | -0.101 | 82.687
0 | 0.487 | 0.00516 | -0.102 | 94.415
0.5 | 0.547 | 0.0053 | -0.102 | 103.358
1 | 0.607 | 0.00553 | -0.103 | 109.803
1.5 | 0.668 | 0.00577 | -0.104 | 115.602
2 | 0.726 | 0.00604 | -0.105 | 120.143
2.5 | 0.785 | 0.0064 | -0.106 | 122.624
3 | 0.843 | 0.00769 | -0.106 | 109.634
3.5 | 0.902 | 0.0079 | -0.107 | 114.118
4 | 0.959 | 0.00817 | -0.108 | 117.272
4.5 | 1.014 | 0.00847 | -0.109 | 119.717
5 | 1.068 | 0.00877 | -0.11 | 121.797
5.5 | 1.119 | 0.0091 | -0.11 | 122.896
6 | 1.166 | 0.00949 | -0.111 | 122.893
6.5 | 1.21 | 0.00996 | -0.112 | 121.468
7 | 1.25 | 0.01049 | -0.113 | 119.064
7.5 | 1.285 | 0.011 | -0.113 | 116.799
8 | 1.314 | 0.0116 | -0.114 | 113.27
8.5 | 1.335 | 0.01096 | -0.115 | 121.779
9 | 1.348 | 0.01224 | -0.115 | 110.14
9.5 | 1.349 | 0.01282 | -0.116 | 105.248
10 | 1.341 | 0.01342 | -0.116 | 99.939
10.5 | 1.326 | 0.01406 | -0.117 | 94.269
11 | 1.302 | 0.01483 | -0.117 | 87.806
11.5 | 1.271 | 0.01575 | -0.118 | 80.674
12 | 1.234 | 0.01647 | -0.118 | 74.887
12.5 | 1.19 | 0.01757 | -0.119 | 67.726
13 | 1.141 | 0.01877 | -0.119 | 60.818
13.5 | 1.086 | 0.02052 | -0.119 | 52.939
14 | 1.027 | 0.023 | -0.118 | 44.672
14.5 | 0.953 | 0.02949 | -0.115 | 32.33

## 124. Re 14M Mach 0.10 (2)
BIGFOIL.COM POLAR EXPORT
NACA65A512
NACA65A512 |  |  |  | Cl Max: | 1.8949 | at alpha= | 20 | deg
XFOIL ncrit=9 |  |  |  | L/D Max: | 130.858 | at alpha= | 7 | deg
Re: | 14000000 |  |  | Cd Min: | 0.05537 | at alpha= | -20 | deg
Mach: | 0.1 |  |  | Cl=0 at alpha= | -4.1859 | deg
|  |  |  | @ Cl=0.1, Cd= | 0.0047369
|  |  |  | @ Cl=0.4, Cd= | 0.0045184
|  |  |  | @ Cl=0.6, Cd= | 0.0052458
alpha (deg) | Cl | Cd | Cm | Cl/Cd
-20 | -1.2978 | 0.05537 | -0.096 | -23.4387
-19.5 | -1.3586 | 0.04105 | -0.106 | -33.0962
-18.5 | -1.3675 | 0.02829 | -0.1142 | -48.3386
-18 | -1.3659 | 0.02441 | -0.1141 | -55.9566
-17.5 | -1.357 | 0.02176 | -0.112 | -62.3621
-17 | -1.3392 | 0.02003 | -0.1084 | -66.8597
-16.5 | -1.3132 | 0.01798 | -0.1056 | -73.0367
-16 | -1.2795 | 0.01611 | -0.1038 | -79.4227
-15.5 | -1.2373 | 0.01486 | -0.1026 | -83.2638
-15 | -1.1931 | 0.01363 | -0.1015 | -87.5348
-14.5 | -1.1467 | 0.01252 | -0.1008 | -91.5895
-14 | -1.0972 | 0.01174 | -0.1002 | -93.4583
-13.5 | -1.046 | 0.01107 | -0.0998 | -94.4896
-13 | -0.9934 | 0.01046 | -0.0996 | -94.9713
-12.5 | -0.9397 | 0.00994 | -0.0996 | -94.5372
-12 | -0.8866 | 0.00933 | -0.0994 | -95.0268
-11.5 | -0.8329 | 0.0088 | -0.0993 | -94.6477
-11 | -0.7788 | 0.00825 | -0.0994 | -94.4
-10.5 | -0.7221 | 0.00786 | -0.0999 | -91.8702
-10 | -0.6654 | 0.00747 | -0.1003 | -89.0763
-9.5 | -0.6077 | 0.00716 | -0.101 | -84.8743
-9 | -0.535 | 0.00684 | -0.1051 | -78.2164
-8.5 | -0.4735 | 0.00657 | -0.1066 | -72.07
-8 | -0.4134 | 0.00629 | -0.1079 | -65.7234
-7.5 | -0.3569 | 0.00597 | -0.1083 | -59.7822
-7 | -0.3013 | 0.00577 | -0.1084 | -52.2184
-6.5 | -0.2471 | 0.00556 | -0.1082 | -44.4424
-6 | -0.1928 | 0.00542 | -0.1081 | -35.572
-5.5 | -0.1389 | 0.00529 | -0.1078 | -26.2571
-5 | -0.0857 | 0.00515 | -0.1073 | -16.6408
-4.5 | -0.0333 | 0.005 | -0.1067 | -6.66
-4 | 0.0197 | 0.0049 | -0.1062 | 4.0204
-3.5 | 0.0717 | 0.00478 | -0.1055 | 15
-3 | 0.1242 | 0.0047 | -0.1049 | 26.4255
-2.5 | 0.1767 | 0.00463 | -0.1043 | 38.1641
-2 | 0.2286 | 0.0046 | -0.1036 | 49.6957
-1.5 | 0.2808 | 0.00458 | -0.1029 | 61.31
-1 | 0.3328 | 0.00457 | -0.1022 | 72.8228
-0.5 | 0.3845 | 0.00455 | -0.1014 | 84.5055
0 | 0.4287 | 0.00446 | -0.099 | 96.1211
0.5 | 0.4708 | 0.00443 | -0.0962 | 106.2754
1 | 0.5051 | 0.0045 | -0.0917 | 112.2444
1.5 | 0.5362 | 0.00468 | -0.0865 | 114.5726
2 | 0.5729 | 0.00505 | -0.0827 | 113.4455
2.5 | 0.6172 | 0.00537 | -0.0804 | 114.9348
3 | 0.6608 | 0.00586 | -0.0782 | 112.7645
4 | 0.7739 | 0.00683 | -0.0798 | 113.3089
4.5 | 0.8593 | 0.00714 | -0.0872 | 120.3501
5 | 0.9308 | 0.00738 | -0.0913 | 126.1247
5.5 | 0.9894 | 0.00769 | -0.0925 | 128.6606
6 | 1.0444 | 0.00803 | -0.0929 | 130.0623
6.5 | 1.0955 | 0.00838 | -0.0923 | 130.7279
7 | 1.1437 | 0.00874 | -0.0912 | 130.8581
7.5 | 1.1912 | 0.00915 | -0.09 | 130.1858
8 | 1.2393 | 0.00953 | -0.0889 | 130.042
8.5 | 1.2849 | 0.01 | -0.0874 | 128.49
9 | 1.3127 | 0.01014 | -0.0819 | 129.4576
9.5 | 1.395 | 0.01081 | -0.0889 | 129.0472
10 | 1.4337 | 0.01141 | -0.0861 | 125.6529
10.5 | 1.4705 | 0.01212 | -0.0832 | 121.3284
11 | 1.5076 | 0.01283 | -0.0803 | 117.5058
11.5 | 1.5445 | 0.01358 | -0.0776 | 113.7334
12 | 1.5792 | 0.01446 | -0.0746 | 109.2116
12.5 | 1.6134 | 0.01538 | -0.0717 | 104.9025
13 | 1.64 | 0.01676 | -0.0677 | 97.852
13.5 | 1.6705 | 0.01795 | -0.0645 | 93.0641
14 | 1.7 | 0.01921 | -0.0614 | 88.4956
14.5 | 1.7266 | 0.02071 | -0.058 | 83.3704
15 | 1.754 | 0.02216 | -0.055 | 79.1516
15.5 | 1.7783 | 0.02388 | -0.0518 | 74.4682
16 | 1.7993 | 0.02587 | -0.0484 | 69.5516
16.5 | 1.8209 | 0.02793 | -0.0454 | 65.1951
17 | 1.84 | 0.03023 | -0.0424 | 60.8667
17.5 | 1.8541 | 0.03309 | -0.0394 | 56.032
18 | 1.8703 | 0.03591 | -0.0368 | 52.083
18.5 | 1.8665 | 0.04061 | -0.0333 | 45.9616
19 | 1.8883 | 0.04323 | -0.032 | 43.6803
19.5 | 1.8899 | 0.04786 | -0.0299 | 39.4881
20 | 1.8949 | 0.05239 | -0.0285 | 36.1691

## 125. Re 14M Mach 0.25 (1)
BIGFOIL.COM POLAR EXPORT
NACA65A512
NACA65A512 |  |  |  | Cl Max: | 1.326 | at alpha= | 8.5 | deg
JavaFoil+Calcfoil stall+Eppler ext transition |  |  |  | L/D Max: | 125.508 | at alpha= | 8 | deg
Re: | 14000000 |  |  | Cd Min: | 0.00518 | at alpha= | -0.5 | deg
Mach: | 0.25 |  |  | Cl=0 at alpha= | -4.041 | deg
|  |  |  | @ Cl=0.1, Cd= | 0.0058061
|  |  |  | @ Cl=0.4, Cd= | 0.0054945
|  |  |  | @ Cl=0.6, Cd= | 0.09354
alpha (deg) | Cl | Cd | Cm | Cl/Cd
-14.5 | -0.249 | 0.10646 | -0.039 | -2.334
-14 | -0.299 | 0.09921 | -0.039 | -3.015
-13.5 | -0.344 | 0.09366 | -0.04 | -3.67
-13 | -0.383 | 0.08657 | -0.041 | -4.421
-12.5 | -0.416 | 0.08033 | -0.043 | -5.174
-12 | -0.435 | 0.07544 | -0.044 | -5.772
-11.5 | -0.448 | 0.06998 | -0.044 | -6.402
-11 | -0.454 | 0.06596 | -0.045 | -6.882
-10.5 | -0.458 | 0.05655 | -0.053 | -8.096
-10 | -0.496 | 0.02265 | -0.076 | -21.881
-9.5 | -0.532 | 0.0082 | -0.088 | -64.844
-9 | -0.506 | 0.00783 | -0.089 | -64.605
-8.5 | -0.473 | 0.00756 | -0.09 | -62.587
-8 | -0.433 | 0.00729 | -0.09 | -59.372
-7.5 | -0.387 | 0.00703 | -0.091 | -55.098
-7 | -0.338 | 0.00687 | -0.092 | -49.266
-6.5 | -0.286 | 0.00667 | -0.093 | -42.863
-6 | -0.231 | 0.00652 | -0.094 | -35.482
-5.5 | -0.174 | 0.00634 | -0.095 | -27.526
-5 | -0.116 | 0.00623 | -0.096 | -18.613
-4.5 | -0.056 | 0.00607 | -0.097 | -9.238
-4 | 0.005 | 0.00593 | -0.097 | 0.788
-3.5 | 0.066 | 0.00585 | -0.098 | 11.298
-3 | 0.128 | 0.00577 | -0.099 | 22.179
-2.5 | 0.19 | 0.00572 | -0.1 | 33.24
-2 | 0.252 | 0.00566 | -0.101 | 44.567
-1.5 | 0.315 | 0.00567 | -0.102 | 55.528
-1 | 0.377 | 0.00568 | -0.103 | 66.305
-0.5 | 0.439 | 0.00518 | -0.104 | 84.723
0 | 0.501 | 0.00519 | -0.104 | 96.425
0.5 | 0.562 | 0.00534 | -0.105 | 105.342
1 | 0.624 | 0.00559 | -0.106 | 111.643
1.5 | 0.686 | 0.00588 | -0.107 | 116.754
2 | 0.746 | 0.00613 | -0.108 | 121.594
2.5 | 0.806 | 0.00651 | -0.109 | 123.837
3 | 0.866 | 0.00786 | -0.109 | 110.277
3.5 | 0.926 | 0.00812 | -0.11 | 114.041
4 | 0.984 | 0.00841 | -0.111 | 116.964
4.5 | 1.041 | 0.00874 | -0.112 | 119.108
5 | 1.095 | 0.00904 | -0.113 | 121.222
5.5 | 1.146 | 0.00945 | -0.113 | 121.227
6 | 1.192 | 0.00997 | -0.114 | 119.564
6.5 | 1.234 | 0.01043 | -0.115 | 118.213
7 | 1.269 | 0.01099 | -0.116 | 115.463
7.5 | 1.296 | 0.01054 | -0.116 | 123.011
8 | 1.316 | 0.01048 | -0.117 | 125.508
8.5 | 1.326 | 0.01243 | -0.118 | 106.713
9 | 1.324 | 0.01308 | -0.118 | 101.215
9.5 | 1.302 | 0.01378 | -0.119 | 94.514
10 | 1.267 | 0.01451 | -0.119 | 87.299
10.5 | 1.217 | 0.01537 | -0.12 | 79.141
11 | 1.153 | 0.01638 | -0.12 | 70.382
11.5 | 1.071 | 0.01845 | -0.12 | 58.06
12 | 0.981 | 0.0197 | -0.12 | 49.808
12.5 | 0.874 | 0.02316 | -0.119 | 37.743
13 | 0.653 | 0.08648 | -0.071 | 7.547
13.5 | 0.56 | 0.09354 | -0.068 | 5.987

## 126. Re 14M Mach 0.25 (2)
BIGFOIL.COM POLAR EXPORT
NACA65A512
NACA65A512 |  |  |  | Cl Max: | 1.7776 | at alpha= | 16.5 | deg
XFOIL ncrit=9 |  |  |  | L/D Max: | 129.144 | at alpha= | 6.5 | deg
Re: | 14000000 |  |  | Cd Min: | 0.20984 | at alpha= | -19.5 | deg
Mach: | 0.25 |  |  | Cl=0 at alpha= | -4.1682 | deg
|  |  |  | @ Cl=0.1, Cd= | 0.0047689
|  |  |  | @ Cl=0.4, Cd= | 0.0045503
|  |  |  | @ Cl=0.6, Cd= | 0.0051576
alpha (deg) | Cl | Cd | Cm | Cl/Cd
-19.5 | -0.5485 | 0.20984 | -0.0132 | -2.6139
-19 | -0.5322 | 0.20347 | -0.0171 | -2.6156
-18.5 | -0.5178 | 0.18941 | -0.0268 | -2.7338
-17.5 | -0.508 | 0.16969 | -0.036 | -2.9937
-17 | -0.5237 | 0.15486 | -0.0429 | -3.3818
-16.5 | -0.5874 | 0.13101 | -0.0549 | -4.4836
-16 | -0.9392 | 0.05977 | -0.105 | -15.7136
-15.5 | -1.0124 | 0.04203 | -0.1218 | -24.0876
-15 | -1.1094 | 0.02799 | -0.1296 | -39.6356
-14.5 | -1.1326 | 0.02309 | -0.1249 | -49.0515
-14 | -1.1237 | 0.0184 | -0.1211 | -61.0707
-13.5 | -1.0868 | 0.01577 | -0.1181 | -68.9157
-13 | -1.0423 | 0.01364 | -0.1157 | -76.415
-12.5 | -0.9916 | 0.01203 | -0.1137 | -82.4273
-12 | -0.9351 | 0.01106 | -0.1121 | -84.5479
-11.5 | -0.8774 | 0.01024 | -0.1108 | -85.6836
-11 | -0.8183 | 0.00956 | -0.1099 | -85.5962
-10.5 | -0.76 | 0.00873 | -0.109 | -87.0561
-10 | -0.7002 | 0.00815 | -0.1084 | -85.9141
-9.5 | -0.6392 | 0.00768 | -0.1082 | -83.2292
-9 | -0.5716 | 0.00726 | -0.1095 | -78.7328
-8.5 | -0.4981 | 0.00691 | -0.1123 | -72.0839
-8 | -0.433 | 0.00664 | -0.1134 | -65.2108
-7.5 | -0.3731 | 0.00623 | -0.1134 | -59.8876
-7 | -0.3147 | 0.00596 | -0.1132 | -52.802
-6.5 | -0.2585 | 0.00569 | -0.1126 | -45.4306
-6 | -0.2022 | 0.00552 | -0.112 | -36.6304
-5.5 | -0.1462 | 0.00537 | -0.1115 | -27.2253
-5 | -0.0907 | 0.00523 | -0.1109 | -17.3423
-4.5 | -0.0363 | 0.00506 | -0.1101 | -7.1739
-4 | 0.0184 | 0.00494 | -0.1094 | 3.7247
-3.5 | 0.0725 | 0.00482 | -0.1086 | 15.0415
-3 | 0.1263 | 0.00472 | -0.1078 | 26.7585
-2.5 | 0.1802 | 0.00464 | -0.107 | 38.8362
-2 | 0.2342 | 0.00462 | -0.1063 | 50.6926
-1.5 | 0.2876 | 0.00458 | -0.1055 | 62.7948
-1 | 0.3412 | 0.00458 | -0.1047 | 74.4978
-0.5 | 0.3944 | 0.00456 | -0.1039 | 86.4912
0 | 0.4405 | 0.00448 | -0.1015 | 98.3259
0.5 | 0.4841 | 0.00441 | -0.0986 | 109.7732
1 | 0.5183 | 0.00446 | -0.0937 | 116.2108
1.5 | 0.5497 | 0.00462 | -0.0882 | 118.9827
2 | 0.5857 | 0.00503 | -0.0838 | 116.4414
2.5 | 0.6294 | 0.00542 | -0.0811 | 116.1255
3 | 0.672 | 0.0059 | -0.0782 | 113.8983
3.5 | 0.7324 | 0.00663 | -0.0796 | 110.4676
4 | 0.8041 | 0.00701 | -0.0833 | 114.7076
4.5 | 0.8935 | 0.00733 | -0.091 | 121.8963
5 | 0.9551 | 0.0076 | -0.0922 | 125.6711
5.5 | 1.0109 | 0.0079 | -0.092 | 127.962
6 | 1.064 | 0.00825 | -0.0912 | 128.9697
6.5 | 1.1158 | 0.00864 | -0.0901 | 129.1435
7 | 1.1663 | 0.00906 | -0.0888 | 128.7307
7.5 | 1.2149 | 0.00953 | -0.087 | 127.4816
8 | 1.2626 | 0.01001 | -0.0851 | 126.1339
8.5 | 1.3095 | 0.01053 | -0.083 | 124.359
9 | 1.3354 | 0.01089 | -0.0765 | 122.6263
9.5 | 1.4173 | 0.01168 | -0.0822 | 121.3442
10 | 1.4556 | 0.01253 | -0.0785 | 116.1692
10.5 | 1.4946 | 0.01338 | -0.0751 | 111.704
11 | 1.5329 | 0.01429 | -0.0716 | 107.2708
11.5 | 1.567 | 0.01549 | -0.0676 | 101.162
12 | 1.5995 | 0.01681 | -0.0635 | 95.1517
12.5 | 1.6316 | 0.01821 | -0.0594 | 89.5991
13 | 1.6576 | 0.02005 | -0.0547 | 82.6733
13.5 | 1.6893 | 0.02158 | -0.051 | 78.2808
14 | 1.7159 | 0.02353 | -0.0468 | 72.9239
14.5 | 1.7361 | 0.02597 | -0.0422 | 66.8502
15 | 1.7557 | 0.02861 | -0.038 | 61.3667
15.5 | 1.7683 | 0.03193 | -0.0335 | 55.3805
16 | 1.7739 | 0.03605 | -0.0291 | 49.2067
16.5 | 1.7776 | 0.04057 | -0.0254 | 43.8156
17 | 1.7674 | 0.04668 | -0.0219 | 37.862
17.5 | 1.757 | 0.05325 | -0.0196 | 32.9953
18 | 1.7261 | 0.06248 | -0.0183 | 27.6264
18.5 | 1.6913 | 0.07303 | -0.0188 | 23.159
19 | 1.6641 | 0.08338 | -0.0208 | 19.958
19.5 | 1.6236 | 0.09635 | -0.025 | 16.8511
20 | 1.5843 | 0.10996 | -0.0308 | 14.408

## 127. Re 14M Mach 0.50 (1)
BIGFOIL.COM POLAR EXPORT
NACA65A512
NACA65A512 |  |  |  | Cl Max: | 1.306 | at alpha= | 20 | deg
JavaFoil+Calcfoil stall+Eppler ext transition |  |  |  | L/D Max: | 125.295 | at alpha= | 2 | deg
Re: | 14000000 |  |  | Cd Min: | 0.00532 | at alpha= | 0 | deg
Mach: | 0.5 |  |  | Cl=0 at alpha= | -4.0373 | deg
|  |  |  | @ Cl=0.1, Cd= | 0.0060153
|  |  |  | @ Cl=0.4, Cd= | 0.0058348
|  |  |  | @ Cl=0.6, Cd= | 0.0054417
alpha (deg) | Cl | Cd | Cm | Cl/Cd
-20 | -0.881 | 0.14771 | -0.048 | -5.962
-19.5 | -0.852 | 0.14319 | -0.047 | -5.949
-19 | -0.825 | 0.13608 | -0.047 | -6.065
-18.5 | -0.8 | 0.12757 | -0.049 | -6.269
-18 | -0.777 | 0.1148 | -0.052 | -6.772
-17.5 | -0.742 | 0.12738 | -0.047 | -5.822
-17 | -0.715 | 0.12103 | -0.047 | -5.905
-16.5 | -0.687 | 0.11556 | -0.047 | -5.948
-16 | -0.661 | 0.10684 | -0.048 | -6.183
-15.5 | -0.635 | 0.09926 | -0.05 | -6.399
-15 | -0.612 | 0.08883 | -0.055 | -6.891
-14.5 | -0.588 | 0.08056 | -0.058 | -7.3
-14 | -0.589 | 0.0496 | -0.072 | -11.881
-13.5 | -0.523 | 0.09223 | -0.048 | -5.665
-13 | -0.495 | 0.08538 | -0.048 | -5.801
-12.5 | -0.469 | 0.07823 | -0.05 | -5.989
-12 | -0.442 | 0.07265 | -0.052 | -6.079
-11.5 | -0.415 | 0.06727 | -0.053 | -6.166
-11 | -0.393 | 0.05659 | -0.062 | -6.947
-10.5 | -0.357 | 0.06818 | -0.048 | -5.238
-10 | -0.33 | 0.06163 | -0.051 | -5.359
-9.5 | -0.303 | 0.05636 | -0.054 | -5.382
-9 | -0.276 | 0.05172 | -0.056 | -5.343
-8.5 | -0.247 | 0.05697 | -0.048 | -4.327
-8 | -0.22 | 0.05007 | -0.052 | -4.384
-7.5 | -0.192 | 0.04532 | -0.056 | -4.247
-7 | -0.203 | 0.00758 | -0.103 | -26.814
-6.5 | -0.273 | 0.00739 | -0.104 | -36.897
-6 | -0.238 | 0.00706 | -0.105 | -33.652
-5.5 | -0.186 | 0.00679 | -0.106 | -27.359
-5 | -0.126 | 0.00662 | -0.107 | -18.997
-4.5 | -0.062 | 0.00642 | -0.108 | -9.598
-4 | 0.005 | 0.00622 | -0.109 | 0.83
-3.5 | 0.073 | 0.00605 | -0.11 | 12.143
-3 | 0.143 | 0.00596 | -0.111 | 23.921
-2.5 | 0.212 | 0.0059 | -0.112 | 35.963
-2 | 0.282 | 0.00585 | -0.113 | 48.152
-1.5 | 0.352 | 0.0058 | -0.114 | 60.701
-1 | 0.421 | 0.00585 | -0.115 | 71.975
-0.5 | 0.49 | 0.00589 | -0.116 | 83.228
0 | 0.56 | 0.00532 | -0.117 | 105.108
0.5 | 0.629 | 0.00553 | -0.118 | 113.686
1 | 0.698 | 0.00587 | -0.119 | 118.85
1.5 | 0.767 | 0.00627 | -0.12 | 122.297
2 | 0.833 | 0.00665 | -0.12 | 125.295
2.5 | 0.9 | 0.00845 | -0.121 | 106.543
3 | 0.967 | 0.0088 | -0.122 | 109.858
3.5 | 1.032 | 0.00918 | -0.123 | 112.42
4 | 1.095 | 0.00962 | -0.124 | 113.827
4.5 | 1.153 | 0.01014 | -0.125 | 113.757
5 | 1.205 | 0.00974 | -0.126 | 123.761
5.5 | 1.244 | 0.01107 | -0.126 | 112.427
6 | 1.265 | 0.01181 | -0.127 | 107.078
6.5 | 1.255 | 0.01266 | -0.128 | 99.062
7 | 1.166 | 0.0138 | -0.128 | 84.493
7.5 | 0.775 | 0.015 | -0.129 | 51.7
8 | 0.808 | 0.01552 | -0.13 | 52.044
8.5 | 0.837 | 0.01702 | -0.13 | 49.191
9 | 0.713 | 0.06292 | -0.065 | 11.328
9.5 | 0.901 | 0.01818 | -0.131 | 49.563
10 | 0.768 | 0.06734 | -0.071 | 11.406
10.5 | 0.965 | 0.01897 | -0.133 | 50.869
11 | 0.992 | 0.0208 | -0.133 | 47.692
11.5 | 0.885 | 0.06023 | -0.101 | 14.687
12 | 0.876 | 0.08227 | -0.075 | 10.647
12.5 | 1.086 | 0.02221 | -0.135 | 48.89
13 | 1.113 | 0.02421 | -0.135 | 45.988
13.5 | 1.138 | 0.02702 | -0.135 | 42.119
14 | 1.155 | 0.03169 | -0.134 | 36.457
14.5 | 1.156 | 0.04106 | -0.13 | 28.158
15 | 1.076 | 0.08457 | -0.105 | 12.725
15.5 | 1.079 | 0.10385 | -0.095 | 10.387
16 | 1.154 | 0.08242 | -0.114 | 14.001
16.5 | 1.205 | 0.07562 | -0.12 | 15.94
17 | 1.184 | 0.1064 | -0.108 | 11.123
17.5 | 1.173 | 0.13932 | -0.091 | 8.422
18 | 1.205 | 0.14158 | -0.095 | 8.51
18.5 | 1.235 | 0.14632 | -0.098 | 8.438
19 | 1.249 | 0.1694 | -0.092 | 7.375
19.5 | 1.279 | 0.17272 | -0.095 | 7.402
20 | 1.306 | 0.17799 | -0.097 | 7.339

## 128. Re 14M Mach 0.50 (2)
BIGFOIL.COM POLAR EXPORT
NACA65A512
NACA65A512 |  |  |  | Cl Max: | 1.4055 | at alpha= | 9 | deg
XFOIL ncrit=9 |  |  |  | L/D Max: | 144.821 | at alpha= | 1.5 | deg
Re: | 14000000 |  |  | Cd Min: | 0.24446 | at alpha= | -20 | deg
Mach: | 0.5 |  |  | Cl=0 at alpha= | -4.0854 | deg
|  |  |  | @ Cl=0.1, Cd= | 0.0049898
|  |  |  | @ Cl=0.4, Cd= | 0.0046258
|  |  |  | @ Cl=0.6, Cd= | 0.0042073
alpha (deg) | Cl | Cd | Cm | Cl/Cd
-20 | -0.5709 | 0.24446 | -0.0099 | -2.3354
-19.5 | -0.5443 | 0.23356 | -0.0173 | -2.3305
-19 | -0.5182 | 0.22508 | -0.0238 | -2.3023
-18.5 | -0.4969 | 0.21791 | -0.0282 | -2.2803
-18 | -0.4749 | 0.21104 | -0.0327 | -2.2503
-17.5 | -0.4545 | 0.20318 | -0.0372 | -2.2369
-17 | -0.435 | 0.19475 | -0.0417 | -2.2336
-16.5 | -0.4164 | 0.18607 | -0.0463 | -2.2379
-16 | -0.4063 | 0.1746 | -0.0511 | -2.327
-15 | -0.3782 | 0.15674 | -0.0601 | -2.4129
-14.5 | -0.366 | 0.14793 | -0.0645 | -2.4741
-14 | -0.352 | 0.13998 | -0.0687 | -2.5146
-13.5 | -0.3422 | 0.13119 | -0.0731 | -2.6084
-13 | -0.3263 | 0.12423 | -0.0767 | -2.6266
-12.5 | -0.3125 | 0.11683 | -0.0805 | -2.6748
-12 | -0.3027 | 0.10894 | -0.0845 | -2.7786
-11.5 | -0.2892 | 0.1019 | -0.0882 | -2.8381
-11 | -0.298 | 0.09101 | -0.0942 | -3.2744
-10.5 | -0.2937 | 0.08284 | -0.0988 | -3.5454
-10 | -0.2992 | 0.07336 | -0.1048 | -4.0785
-9.5 | -0.2964 | 0.06518 | -0.1105 | -4.5474
-9 | -0.2994 | 0.05576 | -0.1183 | -5.3694
-8.5 | -0.3259 | 0.0412 | -0.1366 | -7.9102
-8 | -0.3432 | 0.03322 | -0.1398 | -10.3311
-7.5 | -0.3524 | 0.02279 | -0.1415 | -15.4629
-7 | -0.3448 | 0.01036 | -0.1426 | -33.2819
-6 | -0.2405 | 0.00641 | -0.1334 | -37.5195
-5.5 | -0.1784 | 0.00592 | -0.1301 | -30.1351
-5 | -0.1151 | 0.00561 | -0.1276 | -20.5169
-4.5 | -0.0515 | 0.0054 | -0.1256 | -9.537
-4 | 0.0106 | 0.0052 | -0.1236 | 2.0385
-3.5 | 0.0721 | 0.00504 | -0.1219 | 14.3056
-3 | 0.1333 | 0.00493 | -0.1203 | 27.0385
-2.5 | 0.1941 | 0.00479 | -0.1189 | 40.5219
-2 | 0.2552 | 0.0047 | -0.1177 | 54.2979
-1.5 | 0.3155 | 0.00465 | -0.1164 | 67.8495
-1 | 0.3751 | 0.00463 | -0.1152 | 81.0151
-0.5 | 0.4338 | 0.00462 | -0.1137 | 93.8961
0 | 0.4899 | 0.0046 | -0.1117 | 106.5
0.5 | 0.538 | 0.00445 | -0.1081 | 120.8989
1 | 0.5754 | 0.00427 | -0.1021 | 134.7541
1.5 | 0.6068 | 0.00419 | -0.0948 | 144.821
2 | 0.6363 | 0.00494 | -0.0875 | 128.8057
2.5 | 0.6893 | 0.00573 | -0.0854 | 120.2967
3 | 0.7578 | 0.0067 | -0.0871 | 113.1045
3.5 | 0.8433 | 0.00754 | -0.0922 | 111.8435
4.5 | 0.9707 | 0.00826 | -0.0907 | 117.5182
5 | 1.0301 | 0.00872 | -0.0889 | 118.1307
5.5 | 1.0898 | 0.00918 | -0.0868 | 118.7146
6 | 1.1461 | 0.0098 | -0.084 | 116.949
6.5 | 1.1985 | 0.0106 | -0.0803 | 113.066
7 | 1.252 | 0.01142 | -0.0765 | 109.6322
7.5 | 1.3038 | 0.01239 | -0.0722 | 105.23
8 | 1.3543 | 0.01352 | -0.0674 | 100.1701
8.5 | 1.3978 | 0.01509 | -0.0612 | 92.6309
9 | 1.4055 | 0.0176 | -0.0497 | 79.858
10 | 1.3716 | 0.03115 | -0.031 | 44.0321
10.5 | 1.3379 | 0.03915 | -0.0233 | 34.1737
11 | 1.2975 | 0.04831 | -0.0185 | 26.8578
11.5 | 1.2568 | 0.05863 | -0.0169 | 21.4361
12 | 1.2151 | 0.07041 | -0.0185 | 17.2575
12.5 | 1.1762 | 0.08339 | -0.023 | 14.1048
13 | 1.1424 | 0.09747 | -0.0301 | 11.7205
13.5 | 1.1119 | 0.1127 | -0.0392 | 9.866
14 | 1.092 | 0.12758 | -0.048 | 8.5593

## 129. Re 16M Mach 0.00 (1)
BIGFOIL.COM POLAR EXPORT
NACA65A512
NACA65A512 |  |  |  | Cl Max: | 1.355 | at alpha= | 9.5 | deg
JavaFoil+Calcfoil stall+Eppler ext transition |  |  |  | L/D Max: | 126.058 | at alpha= | 8.5 | deg
Re: | 16000000 |  |  | Cd Min: | 0.0054 | at alpha= | 0 | deg
Mach: | 0 |  |  | Cl=0 at alpha= | -4.0424 | deg
|  |  |  | @ Cl=0.1, Cd= | 0.005698
|  |  |  | @ Cl=0.4, Cd= | 0.0057467
|  |  |  | @ Cl=0.6, Cd= | 0.0056805
alpha (deg) | Cl | Cd | Cm | Cl/Cd
-16 | -0.476 | 0.11393 | -0.038 | -4.175
-15.5 | -0.491 | 0.10742 | -0.039 | -4.573
-15 | -0.505 | 0.10255 | -0.039 | -4.927
-14.5 | -0.518 | 0.09437 | -0.041 | -5.494
-14 | -0.529 | 0.09013 | -0.041 | -5.868
-13.5 | -0.537 | 0.08582 | -0.042 | -6.252
-13 | -0.542 | 0.07987 | -0.043 | -6.785
-12.5 | -0.545 | 0.0732 | -0.046 | -7.441
-12 | -0.54 | 0.06815 | -0.047 | -7.917
-11.5 | -0.533 | 0.061 | -0.052 | -8.74
-11 | -0.633 | 0.009 | -0.082 | -70.251
-10.5 | -0.611 | 0.00841 | -0.083 | -72.582
-10 | -0.584 | 0.00794 | -0.084 | -73.493
-9.5 | -0.553 | 0.00762 | -0.085 | -72.548
-9 | -0.517 | 0.0074 | -0.086 | -69.791
-8.5 | -0.477 | 0.00716 | -0.087 | -66.565
-8 | -0.432 | 0.00693 | -0.088 | -62.37
-7.5 | -0.384 | 0.00678 | -0.088 | -56.582
-7 | -0.333 | 0.0066 | -0.089 | -50.48
-6.5 | -0.28 | 0.00644 | -0.09 | -43.523
-6 | -0.226 | 0.00632 | -0.091 | -35.745
-5.5 | -0.17 | 0.0062 | -0.092 | -27.428
-5 | -0.113 | 0.00605 | -0.093 | -18.628
-4.5 | -0.054 | 0.00593 | -0.093 | -9.177
-4 | 0.005 | 0.00581 | -0.094 | 0.78
-3.5 | 0.064 | 0.00574 | -0.095 | 11.165
-3 | 0.124 | 0.00567 | -0.096 | 21.869
-2.5 | 0.184 | 0.00561 | -0.097 | 32.806
-2 | 0.244 | 0.00562 | -0.098 | 43.487
-1.5 | 0.305 | 0.00561 | -0.099 | 54.328
-1 | 0.365 | 0.0057 | -0.099 | 63.986
-0.5 | 0.425 | 0.00578 | -0.1 | 73.515
0 | 0.485 | 0.0054 | -0.101 | 89.722
0.5 | 0.545 | 0.00555 | -0.102 | 98.196
1 | 0.604 | 0.00569 | -0.103 | 106.27
1.5 | 0.664 | 0.00589 | -0.104 | 112.863
2 | 0.722 | 0.00613 | -0.104 | 117.723
2.5 | 0.781 | 0.00643 | -0.105 | 121.478
3 | 0.839 | 0.00755 | -0.106 | 111.211
3.5 | 0.897 | 0.00775 | -0.107 | 115.696
4 | 0.954 | 0.008 | -0.108 | 119.221
4.5 | 1.009 | 0.00825 | -0.108 | 122.386
5 | 1.063 | 0.00854 | -0.109 | 124.48
5.5 | 1.114 | 0.00888 | -0.11 | 125.401
6 | 1.161 | 0.00931 | -0.111 | 124.664
6.5 | 1.205 | 0.00967 | -0.111 | 124.641
7 | 1.245 | 0.01016 | -0.112 | 122.572
7.5 | 1.281 | 0.01064 | -0.113 | 120.425
8 | 1.312 | 0.01119 | -0.114 | 117.243
8.5 | 1.336 | 0.01059 | -0.114 | 126.058
9 | 1.352 | 0.01113 | -0.115 | 121.475
9.5 | 1.355 | 0.01238 | -0.115 | 109.457
10 | 1.351 | 0.01296 | -0.116 | 104.268
10.5 | 1.339 | 0.01354 | -0.116 | 98.918
11 | 1.32 | 0.01424 | -0.117 | 92.734
11.5 | 1.294 | 0.0151 | -0.117 | 85.673
12 | 1.263 | 0.01577 | -0.118 | 80.048
12.5 | 1.225 | 0.01673 | -0.118 | 73.217
13 | 1.183 | 0.01777 | -0.118 | 66.6
13.5 | 1.137 | 0.01907 | -0.119 | 59.64
14 | 1.085 | 0.02089 | -0.118 | 51.944
14.5 | 1.034 | 0.0226 | -0.118 | 45.764

## 130. Re 16M Mach 0.00 (2)
BIGFOIL.COM POLAR EXPORT
NACA65A512
NACA65A512 |  |  |  | Cl Max: | 1.9295 | at alpha= | 20 | deg
XFOIL ncrit=9 |  |  |  | L/D Max: | 134.122 | at alpha= | 7 | deg
Re: | 16000000 |  |  | Cd Min: | 0.04604 | at alpha= | 20 | deg
Mach: | 0 |  |  | Cl=0 at alpha= | -4.1815 | deg
|  |  |  | @ Cl=0.1, Cd= | 0.0046562
|  |  |  | @ Cl=0.4, Cd= | 0.00452
|  |  |  | @ Cl=0.6, Cd= | 0.0052999
alpha (deg) | Cl | Cd | Cm | Cl/Cd
-20 | -1.4515 | 0.03319 | -0.1057 | -43.7331
-19.5 | -1.4496 | 0.02821 | -0.1081 | -51.386
-19 | -1.4345 | 0.02468 | -0.1099 | -58.124
-18.5 | -1.4236 | 0.02206 | -0.1088 | -64.5331
-18 | -1.4069 | 0.02029 | -0.1061 | -69.3396
-17.5 | -1.3895 | 0.01867 | -0.1022 | -74.4242
-17 | -1.3546 | 0.01712 | -0.1008 | -79.1238
-16.5 | -1.3198 | 0.01549 | -0.0994 | -85.2034
-16 | -1.2781 | 0.01438 | -0.0984 | -88.8804
-15.5 | -1.2326 | 0.01349 | -0.0979 | -91.3714
-15 | -1.1884 | 0.01235 | -0.0971 | -96.2267
-14.5 | -1.1405 | 0.01158 | -0.0967 | -98.4888
-14 | -1.0906 | 0.01095 | -0.0965 | -99.5982
-13.5 | -1.0394 | 0.01038 | -0.0965 | -100.1349
-13 | -0.9872 | 0.00986 | -0.0966 | -100.1217
-12.5 | -0.9346 | 0.00938 | -0.0967 | -99.6375
-12 | -0.8824 | 0.00884 | -0.0966 | -99.819
-11.5 | -0.8289 | 0.00839 | -0.0968 | -98.7962
-11 | -0.7749 | 0.00789 | -0.0971 | -98.2129
-10.5 | -0.7197 | 0.00752 | -0.0975 | -95.7048
-10 | -0.6644 | 0.00717 | -0.0979 | -92.6639
-9.5 | -0.606 | 0.00689 | -0.099 | -87.9536
-9 | -0.5427 | 0.00659 | -0.1012 | -82.352
-8 | -0.4106 | 0.00612 | -0.1068 | -67.0915
-7.5 | -0.3547 | 0.00583 | -0.1073 | -60.8405
-7 | -0.2996 | 0.00563 | -0.1075 | -53.2149
-6.5 | -0.2459 | 0.00543 | -0.1073 | -45.2855
-6 | -0.192 | 0.0053 | -0.1072 | -36.2264
-5 | -0.0857 | 0.00507 | -0.1066 | -16.9034
-4.5 | -0.0337 | 0.00492 | -0.1059 | -6.8496
-4 | 0.0192 | 0.00482 | -0.1055 | 3.9834
-3.5 | 0.0715 | 0.0047 | -0.105 | 15.2128
-3 | 0.1235 | 0.00462 | -0.1043 | 26.7316
-2.5 | 0.1751 | 0.00456 | -0.1036 | 38.3991
-2 | 0.2266 | 0.00455 | -0.1029 | 49.8022
-1.5 | 0.2782 | 0.00453 | -0.1021 | 61.4128
-1 | 0.3303 | 0.00453 | -0.1015 | 72.9139
-0.5 | 0.3816 | 0.00452 | -0.1007 | 84.4248
0 | 0.4249 | 0.00452 | -0.0982 | 94.0044
0.5 | 0.4647 | 0.00463 | -0.0949 | 100.3672
2 | 0.5685 | 0.00514 | -0.082 | 110.6031
2.5 | 0.6138 | 0.00537 | -0.08 | 114.3017
3 | 0.656 | 0.00586 | -0.0776 | 111.9454
3.5 | 0.7072 | 0.00637 | -0.0772 | 111.0204
4 | 0.7673 | 0.00668 | -0.0788 | 114.8653
4.5 | 0.8452 | 0.00695 | -0.0845 | 121.6115
5 | 0.9282 | 0.00722 | -0.0915 | 128.5596
5.5 | 0.9875 | 0.00749 | -0.0929 | 131.8425
6 | 1.0427 | 0.00782 | -0.0935 | 133.3376
6.5 | 1.0961 | 0.00818 | -0.0936 | 133.9976
7 | 1.1454 | 0.00854 | -0.0928 | 134.1218
7.5 | 1.1917 | 0.00894 | -0.0915 | 133.2998
8 | 1.2393 | 0.00929 | -0.0904 | 133.4015
8.5 | 1.2852 | 0.00972 | -0.0891 | 132.2222
9 | 1.3318 | 0.01011 | -0.088 | 131.731
9.5 | 1.3646 | 0.01039 | -0.0839 | 131.3378
10 | 1.4361 | 0.01099 | -0.0887 | 130.6733
10.5 | 1.4734 | 0.01163 | -0.0859 | 126.6896
11 | 1.5106 | 0.01227 | -0.0832 | 123.1133
11.5 | 1.5475 | 0.01295 | -0.0806 | 119.4981
12 | 1.5824 | 0.01375 | -0.0778 | 115.0836
12.5 | 1.6172 | 0.01457 | -0.0751 | 110.9952
13.5 | 1.6763 | 0.01684 | -0.0684 | 99.5428
14.5 | 1.7342 | 0.01928 | -0.0623 | 89.9481
15 | 1.7622 | 0.02059 | -0.0594 | 85.5852
15.5 | 1.7873 | 0.02212 | -0.0563 | 80.8002
16 | 1.8101 | 0.02386 | -0.0531 | 75.8634
16.5 | 1.8323 | 0.02566 | -0.0501 | 71.4069
17 | 1.8532 | 0.02766 | -0.0472 | 66.9993
17.5 | 1.87 | 0.03004 | -0.0442 | 62.2503
18 | 1.8869 | 0.03255 | -0.0416 | 57.9693
18.5 | 1.8923 | 0.03614 | -0.0383 | 52.3603
19 | 1.9135 | 0.03851 | -0.0367 | 49.6884
19.5 | 1.9204 | 0.0423 | -0.0345 | 45.3995
20 | 1.9295 | 0.04604 | -0.0327 | 41.9092

## 131. Re 16M Mach 0.10 (1)
BIGFOIL.COM POLAR EXPORT
NACA65A512
NACA65A512 |  |  |  | Cl Max: | 1.35 | at alpha= | 9 | deg
JavaFoil+Calcfoil stall+Eppler ext transition |  |  |  | L/D Max: | 127.976 | at alpha= | 9 | deg
Re: | 16000000 |  |  | Cd Min: | 0.00541 | at alpha= | 0 | deg
Mach: | 0.1 |  |  | Cl=0 at alpha= | -4.0417 | deg
|  |  |  | @ Cl=0.1, Cd= | 0.0056946
|  |  |  | @ Cl=0.4, Cd= | 0.005744
|  |  |  | @ Cl=0.6, Cd= | 0.0056825
alpha (deg) | Cl | Cd | Cm | Cl/Cd
-16 | -0.44 | 0.11469 | -0.038 | -3.839
-15.5 | -0.459 | 0.10921 | -0.039 | -4.2
-15 | -0.476 | 0.10329 | -0.039 | -4.61
-14.5 | -0.492 | 0.09747 | -0.04 | -5.049
-14 | -0.506 | 0.09086 | -0.041 | -5.574
-13.5 | -0.517 | 0.08619 | -0.041 | -6.001
-13 | -0.526 | 0.08099 | -0.043 | -6.49
-12.5 | -0.53 | 0.07651 | -0.043 | -6.924
-12 | -0.528 | 0.0698 | -0.046 | -7.564
-11.5 | -0.524 | 0.06192 | -0.051 | -8.468
-11 | -0.614 | 0.00978 | -0.081 | -62.75
-10.5 | -0.605 | 0.00862 | -0.084 | -70.231
-10 | -0.581 | 0.00799 | -0.085 | -72.63
-9.5 | -0.551 | 0.00773 | -0.085 | -71.277
-9 | -0.516 | 0.00744 | -0.086 | -69.325
-8.5 | -0.477 | 0.00719 | -0.087 | -66.348
-8 | -0.433 | 0.00698 | -0.088 | -62.011
-7.5 | -0.385 | 0.00679 | -0.089 | -56.601
-7 | -0.334 | 0.0066 | -0.09 | -50.615
-6.5 | -0.281 | 0.00647 | -0.091 | -43.498
-6 | -0.227 | 0.00633 | -0.091 | -35.844
-5.5 | -0.171 | 0.0062 | -0.092 | -27.505
-5 | -0.113 | 0.00606 | -0.093 | -18.69
-4.5 | -0.055 | 0.00594 | -0.094 | -9.207
-4 | 0.005 | 0.00582 | -0.095 | 0.782
-3.5 | 0.064 | 0.00573 | -0.096 | 11.23
-3 | 0.125 | 0.00567 | -0.097 | 21.963
-2.5 | 0.185 | 0.00563 | -0.097 | 32.841
-2 | 0.245 | 0.00562 | -0.098 | 43.696
-1.5 | 0.306 | 0.00564 | -0.099 | 54.349
-1 | 0.367 | 0.0057 | -0.1 | 64.284
-0.5 | 0.427 | 0.00578 | -0.101 | 73.818
0 | 0.487 | 0.00541 | -0.102 | 90.127
0.5 | 0.547 | 0.00555 | -0.102 | 98.605
1 | 0.607 | 0.0057 | -0.103 | 106.664
1.5 | 0.668 | 0.00589 | -0.104 | 113.281
2 | 0.726 | 0.00616 | -0.105 | 117.784
2.5 | 0.785 | 0.00648 | -0.106 | 121.194
3 | 0.843 | 0.00757 | -0.106 | 111.484
3.5 | 0.902 | 0.00777 | -0.107 | 115.967
4 | 0.959 | 0.00803 | -0.108 | 119.419
4.5 | 1.014 | 0.00831 | -0.109 | 121.964
5 | 1.068 | 0.00858 | -0.11 | 124.427
5.5 | 1.119 | 0.00895 | -0.11 | 124.988
6 | 1.166 | 0.00935 | -0.111 | 124.682
6.5 | 1.21 | 0.00976 | -0.112 | 123.989
7 | 1.25 | 0.01021 | -0.113 | 122.343
7.5 | 1.285 | 0.01077 | -0.113 | 119.314
8 | 1.314 | 0.01133 | -0.114 | 116.042
8.5 | 1.336 | 0.0107 | -0.115 | 124.822
9 | 1.35 | 0.01055 | -0.115 | 127.976
9.5 | 1.35 | 0.01253 | -0.116 | 107.757
10 | 1.343 | 0.01312 | -0.116 | 102.35
10.5 | 1.327 | 0.01373 | -0.117 | 96.626
11 | 1.303 | 0.01449 | -0.117 | 89.913
11.5 | 1.271 | 0.01537 | -0.118 | 82.707
12 | 1.235 | 0.01608 | -0.118 | 76.754
12.5 | 1.191 | 0.01709 | -0.119 | 69.674
13 | 1.143 | 0.01826 | -0.119 | 62.584
13.5 | 1.088 | 0.02004 | -0.119 | 54.273
14 | 1.03 | 0.02215 | -0.119 | 46.498

## 132. Re 16M Mach 0.10 (2)
BIGFOIL.COM POLAR EXPORT
NACA65A512
NACA65A512 |  |  |  | Cl Max: | 1.9081 | at alpha= | 20 | deg
XFOIL ncrit=9 |  |  |  | L/D Max: | 133.73 | at alpha= | 6.5 | deg
Re: | 16000000 |  |  | Cd Min: | 0.05099 | at alpha= | 20 | deg
Mach: | 0.1 |  |  | Cl=0 at alpha= | -4.1776 | deg
|  |  |  | @ Cl=0.1, Cd= | 0.0046611
|  |  |  | @ Cl=0.4, Cd= | 0.00452
|  |  |  | @ Cl=0.6, Cd= | 0.0052956
alpha (deg) | Cl | Cd | Cm | Cl/Cd
-20 | -1.3551 | 0.0474 | -0.1021 | -28.5886
-19.5 | -1.3869 | 0.03787 | -0.1079 | -36.6227
-19 | -1.3824 | 0.03207 | -0.1121 | -43.1057
-18.5 | -1.3837 | 0.02702 | -0.1142 | -51.2102
-18 | -1.3832 | 0.02326 | -0.1136 | -59.4669
-17.5 | -1.3717 | 0.02097 | -0.1108 | -65.4125
-17 | -1.3531 | 0.01935 | -0.1068 | -69.9276
-16 | -1.2836 | 0.01586 | -0.1033 | -80.9332
-15.5 | -1.2416 | 0.01455 | -0.1021 | -85.3333
-15 | -1.1968 | 0.01335 | -0.1011 | -89.6479
-14.5 | -1.1514 | 0.01221 | -0.1001 | -94.2998
-14 | -1.1022 | 0.01137 | -0.0994 | -96.9393
-13.5 | -1.0505 | 0.01072 | -0.0991 | -97.9944
-13 | -0.9976 | 0.01014 | -0.099 | -98.3826
-12.5 | -0.9442 | 0.00962 | -0.0988 | -98.1497
-12 | -0.8907 | 0.0091 | -0.0987 | -97.8791
-11.5 | -0.8366 | 0.0086 | -0.0987 | -97.2791
-11 | -0.782 | 0.00805 | -0.0988 | -97.1429
-10.5 | -0.7265 | 0.00763 | -0.099 | -95.2163
-10 | -0.6706 | 0.00726 | -0.0993 | -92.3691
-9.5 | -0.6116 | 0.00696 | -0.1002 | -87.8736
-9 | -0.5488 | 0.00665 | -0.1021 | -82.5263
-8.5 | -0.4741 | 0.0064 | -0.1066 | -74.0781
-7.5 | -0.3575 | 0.00587 | -0.1082 | -60.9029
-7 | -0.3019 | 0.00567 | -0.1083 | -53.2451
-6.5 | -0.248 | 0.00545 | -0.1081 | -45.5046
-6 | -0.1937 | 0.00531 | -0.1079 | -36.4783
-5.5 | -0.1399 | 0.00519 | -0.1076 | -26.9557
-5 | -0.0866 | 0.00508 | -0.1072 | -17.0472
-4.5 | -0.0343 | 0.00493 | -0.1065 | -6.9574
-4 | 0.0189 | 0.00483 | -0.1061 | 3.913
-3.5 | 0.0716 | 0.00471 | -0.1055 | 15.2017
-3 | 0.1239 | 0.00462 | -0.1049 | 26.8182
-2.5 | 0.1758 | 0.00456 | -0.1041 | 38.5526
-2 | 0.2277 | 0.00455 | -0.1034 | 50.044
-1.5 | 0.2795 | 0.00453 | -0.1026 | 61.6998
-1 | 0.3318 | 0.00453 | -0.102 | 73.245
-0.5 | 0.3834 | 0.00452 | -0.1012 | 84.823
0 | 0.4271 | 0.00452 | -0.0987 | 94.4912
0.5 | 0.4676 | 0.00461 | -0.0955 | 101.4317
1 | 0.5008 | 0.00473 | -0.0907 | 105.8774
1.5 | 0.5332 | 0.0049 | -0.0859 | 108.8163
2 | 0.5705 | 0.00514 | -0.0821 | 110.9922
2.5 | 0.616 | 0.00538 | -0.0802 | 114.4981
3 | 0.6586 | 0.00588 | -0.0777 | 112.0068
3.5 | 0.7106 | 0.0064 | -0.0774 | 111.0312
4 | 0.772 | 0.0067 | -0.0792 | 115.2239
4.5 | 0.8615 | 0.007 | -0.0876 | 123.0714
5 | 0.9331 | 0.00726 | -0.0918 | 128.5262
5.5 | 0.9925 | 0.00753 | -0.0931 | 131.8061
6 | 1.0479 | 0.00787 | -0.0935 | 133.1512
6.5 | 1.1006 | 0.00823 | -0.0934 | 133.7303
7 | 1.1487 | 0.00859 | -0.0922 | 133.7253
7.5 | 1.1958 | 0.00899 | -0.0909 | 133.0145
8 | 1.244 | 0.00936 | -0.0898 | 132.906
8.5 | 1.2902 | 0.0098 | -0.0884 | 131.6531
9 | 1.3364 | 0.01022 | -0.087 | 130.7632
9.5 | 1.37 | 0.01052 | -0.083 | 130.2281
10 | 1.4402 | 0.01117 | -0.0873 | 128.9346
10.5 | 1.4782 | 0.01181 | -0.0845 | 125.1651
11 | 1.5159 | 0.01248 | -0.0817 | 121.4663
11.5 | 1.5523 | 0.01323 | -0.0789 | 117.3318
12 | 1.5863 | 0.01412 | -0.0757 | 112.3442
12.5 | 1.6206 | 0.01502 | -0.0728 | 107.8961
14.5 | 1.7379 | 0.02001 | -0.0595 | 86.8516
15 | 1.7656 | 0.02142 | -0.0564 | 82.4276
15.5 | 1.7904 | 0.02308 | -0.0532 | 77.5737
16 | 1.8122 | 0.02498 | -0.0498 | 72.546
16.5 | 1.8339 | 0.02697 | -0.0467 | 67.9978
17 | 1.8536 | 0.02921 | -0.0437 | 63.4577
17.5 | 1.8699 | 0.0318 | -0.0406 | 58.8019
18 | 1.8849 | 0.03467 | -0.0379 | 54.3669
18.5 | 1.8755 | 0.03977 | -0.0338 | 47.1587
19 | 1.9001 | 0.0421 | -0.0326 | 45.133
19.5 | 1.9021 | 0.04664 | -0.0303 | 40.7826
20 | 1.9081 | 0.05099 | -0.0288 | 37.4211

## 133. Re 16M Mach 0.25 (1)
BIGFOIL.COM POLAR EXPORT
NACA65A512
NACA65A512 |  |  |  | Cl Max: | 1.327 | at alpha= | 8.5 | deg
JavaFoil+Calcfoil stall+Eppler ext transition |  |  |  | L/D Max: | 124.08 | at alpha= | 5.5 | deg
Re: | 16000000 |  |  | Cd Min: | 0.00544 | at alpha= | 0 | deg
Mach: | 0.25 |  |  | Cl=0 at alpha= | -4.041 | deg
|  |  |  | @ Cl=0.1, Cd= | 0.0057406
|  |  |  | @ Cl=0.4, Cd= | 0.0057497
|  |  |  | @ Cl=0.6, Cd= | 0.09229
alpha (deg) | Cl | Cd | Cm | Cl/Cd
-14.5 | -0.249 | 0.10518 | -0.039 | -2.363
-14 | -0.299 | 0.09901 | -0.04 | -3.021
-13.5 | -0.344 | 0.09234 | -0.04 | -3.723
-13 | -0.383 | 0.08735 | -0.041 | -4.383
-12.5 | -0.415 | 0.0818 | -0.042 | -5.079
-12 | -0.436 | 0.07456 | -0.044 | -5.841
-11.5 | -0.448 | 0.07015 | -0.045 | -6.388
-11 | -0.455 | 0.06503 | -0.047 | -6.99
-10.5 | -0.459 | 0.05502 | -0.055 | -8.351
-10 | -0.524 | 0.01194 | -0.082 | -43.903
-9.5 | -0.532 | 0.0081 | -0.088 | -65.633
-9 | -0.506 | 0.0077 | -0.089 | -65.683
-8.5 | -0.473 | 0.00744 | -0.09 | -63.662
-8 | -0.433 | 0.00719 | -0.09 | -60.271
-7.5 | -0.387 | 0.00698 | -0.091 | -55.516
-7 | -0.338 | 0.00675 | -0.092 | -50.107
-6.5 | -0.286 | 0.00656 | -0.093 | -43.591
-6 | -0.231 | 0.00643 | -0.094 | -35.956
-5.5 | -0.174 | 0.00625 | -0.095 | -27.916
-5 | -0.116 | 0.00616 | -0.096 | -18.805
-4.5 | -0.056 | 0.00601 | -0.097 | -9.328
-4 | 0.005 | 0.00587 | -0.097 | 0.795
-3.5 | 0.066 | 0.00579 | -0.098 | 11.417
-3 | 0.128 | 0.0057 | -0.099 | 22.433
-2.5 | 0.19 | 0.00565 | -0.1 | 33.637
-2 | 0.252 | 0.00565 | -0.101 | 44.604
-1.5 | 0.315 | 0.00565 | -0.102 | 55.679
-1 | 0.377 | 0.00572 | -0.103 | 65.89
-0.5 | 0.439 | 0.0058 | -0.104 | 75.693
0 | 0.501 | 0.00544 | -0.104 | 92.068
0.5 | 0.562 | 0.0056 | -0.105 | 100.501
1 | 0.624 | 0.00575 | -0.106 | 108.568
1.5 | 0.686 | 0.00597 | -0.107 | 114.967
2 | 0.746 | 0.00627 | -0.108 | 119.011
2.5 | 0.806 | 0.00659 | -0.109 | 122.283
3 | 0.866 | 0.00771 | -0.109 | 112.372
3.5 | 0.926 | 0.00797 | -0.11 | 116.16
4 | 0.984 | 0.00826 | -0.111 | 119.161
4.5 | 1.041 | 0.00857 | -0.112 | 121.357
5 | 1.095 | 0.00889 | -0.113 | 123.192
5.5 | 1.146 | 0.00923 | -0.113 | 124.08
6 | 1.192 | 0.00973 | -0.114 | 122.504
6.5 | 1.234 | 0.01021 | -0.115 | 120.815
7 | 1.269 | 0.0108 | -0.116 | 117.541
7.5 | 1.299 | 0.01136 | -0.117 | 114.334
8 | 1.317 | 0.01084 | -0.117 | 121.461
8.5 | 1.327 | 0.01215 | -0.118 | 109.238
9 | 1.325 | 0.01279 | -0.118 | 103.625
9.5 | 1.303 | 0.01346 | -0.119 | 96.834
10 | 1.267 | 0.01417 | -0.119 | 89.428
10.5 | 1.218 | 0.01503 | -0.12 | 81.023
11 | 1.153 | 0.01597 | -0.12 | 72.21
11.5 | 1.073 | 0.01786 | -0.12 | 60.087
12 | 0.983 | 0.01926 | -0.12 | 51.013
12.5 | 0.876 | 0.02238 | -0.119 | 39.161
13 | 0.651 | 0.08755 | -0.068 | 7.436
13.5 | 0.56 | 0.09229 | -0.069 | 6.071

## 134. Re 16M Mach 0.25 (2)
BIGFOIL.COM POLAR EXPORT
NACA65A512
NACA65A512 |  |  |  | Cl Max: | 1.7994 | at alpha= | 16.5 | deg
XFOIL ncrit=9 |  |  |  | L/D Max: | 132.158 | at alpha= | 6.5 | deg
Re: | 16000000 |  |  | Cd Min: | 0.20955 | at alpha= | -19.5 | deg
Mach: | 0.25 |  |  | Cl=0 at alpha= | -4.1596 | deg
|  |  |  | @ Cl=0.1, Cd= | 0.0046977
|  |  |  | @ Cl=0.4, Cd= | 0.0045171
|  |  |  | @ Cl=0.6, Cd= | 0.0052713
alpha (deg) | Cl | Cd | Cm | Cl/Cd
-19.5 | -0.5491 | 0.20955 | -0.0133 | -2.6204
-18 | -0.5227 | 0.17648 | -0.0319 | -2.9618
-17.5 | -0.5091 | 0.16968 | -0.0358 | -3.0004
-17 | -0.5261 | 0.15445 | -0.0429 | -3.4063
-16.5 | -0.5857 | 0.13149 | -0.0545 | -4.4543
-16 | -1.0087 | 0.0494 | -0.1156 | -20.419
-15.5 | -1.0706 | 0.03621 | -0.1263 | -29.5664
-15 | -1.1441 | 0.0257 | -0.1294 | -44.5175
-14.5 | -1.1554 | 0.02129 | -0.1239 | -54.2696
-14 | -1.1332 | 0.01769 | -0.1204 | -64.0588
-13.5 | -1.0929 | 0.01531 | -0.1176 | -71.3847
-13 | -1.0467 | 0.01331 | -0.1152 | -78.6401
-12.5 | -0.9975 | 0.0116 | -0.1129 | -85.9914
-12 | -0.9413 | 0.01062 | -0.1113 | -88.6347
-11.5 | -0.8829 | 0.00986 | -0.1101 | -89.5436
-11 | -0.8229 | 0.00923 | -0.1092 | -89.1549
-10.5 | -0.7646 | 0.00849 | -0.1082 | -90.0589
-10 | -0.7051 | 0.00792 | -0.1075 | -89.0278
-9.5 | -0.643 | 0.00745 | -0.1076 | -86.3087
-9 | -0.5794 | 0.00704 | -0.108 | -82.3011
-8.5 | -0.499 | 0.00671 | -0.1122 | -74.3666
-8 | -0.4338 | 0.00643 | -0.1133 | -67.465
-7.5 | -0.3736 | 0.00611 | -0.1134 | -61.1457
-7 | -0.3154 | 0.00586 | -0.1131 | -53.8225
-6.5 | -0.2594 | 0.00558 | -0.1125 | -46.4875
-6 | -0.2032 | 0.0054 | -0.1119 | -37.6296
-5.5 | -0.1471 | 0.00526 | -0.1113 | -27.9658
-5 | -0.0915 | 0.00513 | -0.1107 | -17.8363
-4.5 | -0.0369 | 0.00499 | -0.11 | -7.3948
-4 | 0.0173 | 0.00487 | -0.1092 | 3.5524
-3.5 | 0.0718 | 0.00475 | -0.1085 | 15.1158
-3 | 0.1257 | 0.00465 | -0.1077 | 27.0323
-2.5 | 0.1797 | 0.00457 | -0.1069 | 39.3217
-2 | 0.2334 | 0.00456 | -0.1062 | 51.1842
-1.5 | 0.2865 | 0.00453 | -0.1053 | 63.245
-1 | 0.3401 | 0.00453 | -0.1045 | 75.0773
-0.5 | 0.3933 | 0.00452 | -0.1036 | 87.0133
0 | 0.4395 | 0.0045 | -0.1013 | 97.6667
0.5 | 0.4817 | 0.00455 | -0.0981 | 105.8681
1 | 0.5142 | 0.00468 | -0.0928 | 109.8718
1.5 | 0.5453 | 0.00486 | -0.0873 | 112.2016
2 | 0.5816 | 0.00516 | -0.0829 | 112.7132
2.5 | 0.6279 | 0.00544 | -0.0808 | 115.4228
3 | 0.6687 | 0.00593 | -0.0774 | 112.7656
3.5 | 0.7306 | 0.00656 | -0.0791 | 111.372
4 | 0.8021 | 0.00688 | -0.0827 | 116.5843
4.5 | 0.8966 | 0.00718 | -0.0916 | 124.8747
5 | 0.9587 | 0.00748 | -0.0929 | 128.1684
5.5 | 1.0159 | 0.00775 | -0.093 | 131.0839
6 | 1.069 | 0.00809 | -0.0922 | 132.1384
6.5 | 1.1207 | 0.00848 | -0.0911 | 132.158
7 | 1.1717 | 0.00888 | -0.0898 | 131.9482
7.5 | 1.2205 | 0.00933 | -0.0881 | 130.8146
8 | 1.268 | 0.00982 | -0.086 | 129.1242
8.5 | 1.3155 | 0.0103 | -0.084 | 127.7184
9 | 1.3604 | 0.01093 | -0.0816 | 124.4648
9.5 | 1.3978 | 0.01137 | -0.0776 | 122.9376
10 | 1.4637 | 0.01218 | -0.0799 | 120.1724
10.5 | 1.502 | 0.01305 | -0.0763 | 115.0958
11 | 1.5414 | 0.01391 | -0.0729 | 110.8124
11.5 | 1.5751 | 0.0151 | -0.0687 | 104.3113
12 | 1.6077 | 0.01639 | -0.0646 | 98.0903
12.5 | 1.6408 | 0.01772 | -0.0606 | 92.5959
13 | 1.6696 | 0.01935 | -0.0562 | 86.2842
13.5 | 1.7017 | 0.02085 | -0.0524 | 81.6163
14 | 1.7288 | 0.02272 | -0.0481 | 76.0915
14.5 | 1.7506 | 0.02502 | -0.0436 | 69.968
15 | 1.7719 | 0.02749 | -0.0393 | 64.4562
15.5 | 1.7854 | 0.03067 | -0.0347 | 58.2132
16 | 1.7935 | 0.03451 | -0.0303 | 51.9704
16.5 | 1.7994 | 0.03874 | -0.0264 | 46.4481
17 | 1.7914 | 0.04452 | -0.0227 | 40.2381
17.5 | 1.7825 | 0.05077 | -0.02 | 35.1093
18 | 1.7537 | 0.05958 | -0.0182 | 29.4344
18.5 | 1.7209 | 0.06956 | -0.0182 | 24.7398
19 | 1.6944 | 0.07958 | -0.0196 | 21.2918
19.5 | 1.655 | 0.092 | -0.0231 | 17.9891
20 | 1.6165 | 0.10514 | -0.0282 | 15.3747

## 135. Re 16M Mach 0.50 (1)
BIGFOIL.COM POLAR EXPORT
NACA65A512
NACA65A512 |  |  |  | Cl Max: | 1.304 | at alpha= | 20 | deg
JavaFoil+Calcfoil stall+Eppler ext transition |  |  |  | L/D Max: | 122.887 | at alpha= | 2 | deg
Re: | 16000000 |  |  | Cd Min: | 0.00567 | at alpha= | 0 | deg
Mach: | 0.5 |  |  | Cl=0 at alpha= | -4.0373 | deg
|  |  |  | @ Cl=0.1, Cd= | 0.0059653
|  |  |  | @ Cl=0.4, Cd= | 0.0058617
|  |  |  | @ Cl=0.6, Cd= | 0.0057512
alpha (deg) | Cl | Cd | Cm | Cl/Cd
-20 | -0.878 | 0.15753 | -0.046 | -5.574
-19.5 | -0.85 | 0.15477 | -0.046 | -5.494
-19 | -0.824 | 0.14303 | -0.047 | -5.763
-18.5 | -0.798 | 0.13482 | -0.047 | -5.917
-18 | -0.771 | 0.12706 | -0.048 | -6.067
-17.5 | -0.742 | 0.12814 | -0.047 | -5.789
-17 | -0.715 | 0.12023 | -0.047 | -5.948
-16.5 | -0.688 | 0.11377 | -0.047 | -6.043
-16 | -0.661 | 0.10628 | -0.049 | -6.221
-15.5 | -0.636 | 0.09748 | -0.051 | -6.528
-15 | -0.616 | 0.08476 | -0.057 | -7.263
-14.5 | -0.595 | 0.07358 | -0.062 | -8.082
-14 | -0.623 | 0.02737 | -0.08 | -22.748
-13.5 | -0.523 | 0.09108 | -0.048 | -5.737
-13 | -0.495 | 0.08512 | -0.049 | -5.82
-12.5 | -0.469 | 0.07779 | -0.051 | -6.027
-12 | -0.442 | 0.07172 | -0.052 | -6.16
-11.5 | -0.416 | 0.06605 | -0.055 | -6.293
-11 | -0.403 | 0.0466 | -0.071 | -8.646
-10.5 | -0.357 | 0.06751 | -0.049 | -5.291
-10 | -0.33 | 0.06087 | -0.051 | -5.427
-9.5 | -0.304 | 0.05585 | -0.054 | -5.434
-9 | -0.277 | 0.05057 | -0.058 | -5.479
-8.5 | -0.247 | 0.05647 | -0.048 | -4.367
-8 | -0.22 | 0.04982 | -0.052 | -4.408
-7.5 | -0.193 | 0.04499 | -0.056 | -4.28
-7 | -0.203 | 0.00749 | -0.103 | -27.165
-6.5 | -0.273 | 0.00728 | -0.104 | -37.435
-6 | -0.238 | 0.00695 | -0.105 | -34.179
-5.5 | -0.186 | 0.00669 | -0.106 | -27.751
-5 | -0.126 | 0.00653 | -0.107 | -19.282
-4.5 | -0.062 | 0.00636 | -0.108 | -9.693
-4 | 0.005 | 0.00615 | -0.109 | 0.84
-3.5 | 0.073 | 0.006 | -0.11 | 12.249
-3 | 0.143 | 0.00591 | -0.111 | 24.105
-2.5 | 0.212 | 0.00583 | -0.112 | 36.369
-2 | 0.282 | 0.00581 | -0.113 | 48.506
-1.5 | 0.352 | 0.00582 | -0.114 | 60.526
-1 | 0.421 | 0.00588 | -0.115 | 71.653
-0.5 | 0.49 | 0.00595 | -0.116 | 82.431
0 | 0.56 | 0.00567 | -0.117 | 98.759
0.5 | 0.629 | 0.00581 | -0.118 | 108.317
1 | 0.698 | 0.00608 | -0.119 | 114.867
1.5 | 0.767 | 0.0064 | -0.12 | 119.79
2 | 0.833 | 0.00678 | -0.12 | 122.887
2.5 | 0.9 | 0.00829 | -0.121 | 108.589
3 | 0.967 | 0.00864 | -0.122 | 111.887
3.5 | 1.032 | 0.00901 | -0.123 | 114.561
4 | 1.095 | 0.0094 | -0.124 | 116.384
4.5 | 1.153 | 0.00991 | -0.125 | 116.4
5 | 1.208 | 0.0105 | -0.126 | 115.053
5.5 | 1.245 | 0.01019 | -0.127 | 122.182
6 | 1.266 | 0.01155 | -0.127 | 109.604
6.5 | 1.256 | 0.01239 | -0.128 | 101.331
7 | 1.167 | 0.01351 | -0.128 | 86.341
7.5 | 0.776 | 0.0147 | -0.129 | 52.79
8 | 0.808 | 0.01515 | -0.13 | 53.336
8.5 | 0.838 | 0.01662 | -0.13 | 50.405
9 | 0.713 | 0.06201 | -0.066 | 11.5
9.5 | 0.902 | 0.0178 | -0.131 | 50.658
10 | 0.769 | 0.06685 | -0.072 | 11.497
10.5 | 0.966 | 0.01857 | -0.133 | 52.001
11 | 0.994 | 0.02029 | -0.133 | 48.977
11.5 | 1.009 | 0.02429 | -0.131 | 41.542
12 | 0.876 | 0.08139 | -0.076 | 10.768
12.5 | 1.088 | 0.0216 | -0.135 | 50.339
13 | 1.115 | 0.02353 | -0.135 | 47.37
13.5 | 1.14 | 0.02609 | -0.135 | 43.696
14 | 1.163 | 0.02974 | -0.135 | 39.094
14.5 | 1.17 | 0.0369 | -0.132 | 31.696
15 | 1.036 | 0.11243 | -0.082 | 9.214
15.5 | 1.062 | 0.1201 | -0.082 | 8.84
16 | 1.092 | 0.12538 | -0.087 | 8.706
16.5 | 1.126 | 0.12493 | -0.093 | 9.012
17 | 1.154 | 0.13098 | -0.095 | 8.812
17.5 | 1.171 | 0.14677 | -0.09 | 7.979
18 | 1.201 | 0.15065 | -0.093 | 7.97
18.5 | 1.23 | 0.15584 | -0.096 | 7.893
19 | 1.249 | 0.17636 | -0.092 | 7.082
19.5 | 1.277 | 0.18197 | -0.094 | 7.017
20 | 1.304 | 0.18748 | -0.096 | 6.957

## 136. Re 16M Mach 0.50 (2)
BIGFOIL.COM POLAR EXPORT
NACA65A512
NACA65A512 |  |  |  | Cl Max: | 1.4207 | at alpha= | 9 | deg
XFOIL ncrit=9 |  |  |  | L/D Max: | 133.587 | at alpha= | 1.5 | deg
Re: | 16000000 |  |  | Cd Min: | 0.2421 | at alpha= | -20 | deg
Mach: | 0.5 |  |  | Cl=0 at alpha= | -4.0777 | deg
|  |  |  | @ Cl=0.1, Cd= | 0.0048996
|  |  |  | @ Cl=0.4, Cd= | 0.0045442
|  |  |  | @ Cl=0.6, Cd= | 0.0045443
alpha (deg) | Cl | Cd | Cm | Cl/Cd
-20 | -0.5593 | 0.2421 | -0.0143 | -2.3102
-19.5 | -0.3227 | 0.1805 | -0.0433 | -1.7878
-19 | -0.5196 | 0.22501 | -0.0234 | -2.3092
-18.5 | -0.4982 | 0.21775 | -0.0279 | -2.2879
-18 | -0.4758 | 0.21094 | -0.0325 | -2.2556
-17.5 | -0.4552 | 0.20313 | -0.037 | -2.2409
-16.5 | -0.4195 | 0.18489 | -0.0463 | -2.2689
-16 | -0.4088 | 0.17383 | -0.0512 | -2.3517
-15.5 | -0.3933 | 0.16543 | -0.0556 | -2.3774
-15 | -0.3807 | 0.15619 | -0.0601 | -2.4374
-14.5 | -0.3702 | 0.14699 | -0.0647 | -2.5185
-14 | -0.3554 | 0.13928 | -0.0688 | -2.5517
-13.5 | -0.3482 | 0.13003 | -0.0733 | -2.6778
-13 | -0.331 | 0.12339 | -0.0768 | -2.6826
-12.5 | -0.3164 | 0.1162 | -0.0806 | -2.7229
-12 | -0.3064 | 0.10835 | -0.0846 | -2.8279
-11.5 | -0.294 | 0.10112 | -0.0885 | -2.9074
-11 | -0.3074 | 0.08961 | -0.0948 | -3.4304
-10.5 | -0.3062 | 0.08099 | -0.0998 | -3.7807
-10 | -0.312 | 0.07151 | -0.1061 | -4.363
-9.5 | -0.3097 | 0.06327 | -0.1119 | -4.8949
-9 | -0.3102 | 0.05397 | -0.12 | -5.7476
-8.5 | -0.3382 | 0.03997 | -0.1379 | -8.4613
-8 | -0.3529 | 0.03203 | -0.1402 | -11.0178
-7.5 | -0.3613 | 0.02164 | -0.1414 | -16.6959
-7 | -0.3519 | 0.00961 | -0.1421 | -36.6181
-6.5 | -0.3027 | 0.0071 | -0.1371 | -42.6338
-6 | -0.2434 | 0.00619 | -0.133 | -39.3215
-5.5 | -0.1802 | 0.00576 | -0.1299 | -31.2847
-5 | -0.1165 | 0.00548 | -0.1274 | -21.2591
-4.5 | -0.0527 | 0.0053 | -0.1254 | -9.9434
-4 | 0.0097 | 0.00512 | -0.1235 | 1.8945
-3.5 | 0.0715 | 0.00495 | -0.1218 | 14.4444
-3 | 0.1337 | 0.00484 | -0.1204 | 27.624
-2.5 | 0.1941 | 0.00471 | -0.1189 | 41.2102
-2 | 0.2545 | 0.00463 | -0.1176 | 54.9676
-1.5 | 0.3157 | 0.00457 | -0.1165 | 69.081
-1 | 0.3754 | 0.00454 | -0.1153 | 82.6872
-0.5 | 0.4342 | 0.00455 | -0.1138 | 95.4286
0 | 0.4891 | 0.00457 | -0.1116 | 107.0241
0.5 | 0.5376 | 0.00447 | -0.108 | 120.2685
1 | 0.5708 | 0.00445 | -0.1011 | 128.2697
1.5 | 0.5958 | 0.00446 | -0.0924 | 133.5874
2 | 0.6272 | 0.00509 | -0.0855 | 123.222
2.5 | 0.6848 | 0.0058 | -0.0845 | 118.069
3 | 0.757 | 0.0067 | -0.0869 | 112.9851
3.5 | 0.8486 | 0.00739 | -0.0931 | 114.8309
4 | 0.9125 | 0.00775 | -0.0926 | 117.7419
4.5 | 0.9774 | 0.00807 | -0.0919 | 121.1152
5 | 1.0371 | 0.00852 | -0.0901 | 121.7254
5.5 | 1.096 | 0.009 | -0.0879 | 121.7778
6 | 1.1524 | 0.00959 | -0.0849 | 120.1668
6.5 | 1.2053 | 0.01036 | -0.0813 | 116.3417
7 | 1.2588 | 0.01116 | -0.0774 | 112.7957
7.5 | 1.3113 | 0.0121 | -0.0732 | 108.3719
8 | 1.3622 | 0.01319 | -0.0683 | 103.2752
8.5 | 1.4068 | 0.0147 | -0.0621 | 95.7007
9 | 1.4207 | 0.01783 | -0.0523 | 79.6803
10 | 1.3759 | 0.03097 | -0.0312 | 44.4269
10.5 | 1.344 | 0.03874 | -0.0235 | 34.6928
11 | 1.3032 | 0.04785 | -0.0185 | 27.2351
11.5 | 1.2625 | 0.05809 | -0.0168 | 21.7335
12 | 1.2204 | 0.06984 | -0.0183 | 17.4742
12.5 | 1.18 | 0.08294 | -0.0228 | 14.2272
13 | 1.1454 | 0.09706 | -0.0299 | 11.8009
13.5 | 1.1152 | 0.11221 | -0.0389 | 9.9385
14 | 1.0951 | 0.12707 | -0.0478 | 8.6181

## 137. Re 18M Mach 0.00 (1)
BIGFOIL.COM POLAR EXPORT
NACA65A512
NACA65A512 |  |  |  | Cl Max: | 1.357 | at alpha= | 9.5 | deg
JavaFoil+Calcfoil stall+Eppler ext transition |  |  |  | L/D Max: | 127.475 | at alpha= | 5.5 | deg
Re: | 18000000 |  |  | Cd Min: | 0.00559 | at alpha= | 0 | deg
Mach: | 0 |  |  | Cl=0 at alpha= | -4.0424 | deg
|  |  |  | @ Cl=0.1, Cd= | 0.00565
|  |  |  | @ Cl=0.4, Cd= | 0.0058183
|  |  |  | @ Cl=0.6, Cd= | 0.0058132
alpha (deg) | Cl | Cd | Cm | Cl/Cd
-16 | -0.476 | 0.11191 | -0.039 | -4.253
-15.5 | -0.491 | 0.10713 | -0.039 | -4.585
-15 | -0.506 | 0.10126 | -0.04 | -4.994
-14.5 | -0.519 | 0.09456 | -0.041 | -5.485
-14 | -0.529 | 0.08976 | -0.041 | -5.894
-13.5 | -0.537 | 0.08496 | -0.042 | -6.317
-13 | -0.542 | 0.07924 | -0.043 | -6.842
-12.5 | -0.543 | 0.07507 | -0.044 | -7.238
-12 | -0.541 | 0.06666 | -0.049 | -8.117
-11.5 | -0.533 | 0.06154 | -0.051 | -8.654
-11 | -0.627 | 0.00912 | -0.082 | -68.762
-10.5 | -0.611 | 0.00826 | -0.083 | -73.882
-10 | -0.584 | 0.00783 | -0.084 | -74.523
-9.5 | -0.553 | 0.00754 | -0.085 | -73.251
-9 | -0.517 | 0.00731 | -0.086 | -70.736
-8.5 | -0.477 | 0.00705 | -0.087 | -67.625
-8 | -0.432 | 0.00688 | -0.088 | -62.828
-7.5 | -0.384 | 0.00666 | -0.088 | -57.629
-7 | -0.333 | 0.00651 | -0.089 | -51.181
-6.5 | -0.28 | 0.00638 | -0.09 | -43.967
-6 | -0.226 | 0.00626 | -0.091 | -36.063
-5.5 | -0.17 | 0.00611 | -0.092 | -27.816
-5 | -0.113 | 0.00599 | -0.093 | -18.811
-4.5 | -0.054 | 0.00588 | -0.093 | -9.253
-4 | 0.005 | 0.00578 | -0.094 | 0.783
-3.5 | 0.064 | 0.00568 | -0.095 | 11.271
-3 | 0.124 | 0.00563 | -0.096 | 22.026
-2.5 | 0.184 | 0.0056 | -0.097 | 32.843
-2 | 0.244 | 0.0056 | -0.098 | 43.582
-1.5 | 0.305 | 0.00568 | -0.099 | 53.708
-1 | 0.365 | 0.00576 | -0.099 | 63.333
-0.5 | 0.425 | 0.00586 | -0.1 | 72.478
0 | 0.485 | 0.00559 | -0.101 | 86.741
0.5 | 0.545 | 0.00572 | -0.102 | 95.234
1 | 0.604 | 0.00582 | -0.103 | 103.833
1.5 | 0.664 | 0.006 | -0.104 | 110.735
2 | 0.722 | 0.00623 | -0.104 | 115.894
2.5 | 0.781 | 0.00721 | -0.105 | 108.257
3 | 0.839 | 0.00744 | -0.106 | 112.874
3.5 | 0.897 | 0.00763 | -0.107 | 117.516
4 | 0.954 | 0.00788 | -0.108 | 121.044
4.5 | 1.009 | 0.00811 | -0.108 | 124.38
5 | 1.063 | 0.00843 | -0.109 | 126.113
5.5 | 1.114 | 0.00874 | -0.11 | 127.475
6 | 1.161 | 0.00912 | -0.111 | 127.325
6.5 | 1.205 | 0.00952 | -0.111 | 126.544
7 | 1.245 | 0.00996 | -0.112 | 125.041
7.5 | 1.281 | 0.01044 | -0.113 | 122.785
8 | 1.312 | 0.01096 | -0.114 | 119.756
8.5 | 1.338 | 0.01154 | -0.114 | 115.975
9 | 1.353 | 0.01088 | -0.115 | 124.309
9.5 | 1.357 | 0.01068 | -0.115 | 126.986
10 | 1.352 | 0.0127 | -0.116 | 106.515
10.5 | 1.34 | 0.01327 | -0.116 | 100.965
11 | 1.321 | 0.01394 | -0.117 | 94.781
11.5 | 1.295 | 0.0148 | -0.117 | 87.521
12 | 1.263 | 0.01544 | -0.118 | 81.807
12.5 | 1.226 | 0.01637 | -0.118 | 74.914
13 | 1.184 | 0.01735 | -0.119 | 68.233
13.5 | 1.138 | 0.01858 | -0.119 | 61.246
14 | 1.087 | 0.02031 | -0.119 | 53.502
14.5 | 1.033 | 0.02273 | -0.118 | 45.446

## 138. Re 18M Mach 0.00 (2)
BIGFOIL.COM POLAR EXPORT
NACA65A512
NACA65A512 |  |  |  | Cl Max: | 1.9408 | at alpha= | 20 | deg
XFOIL ncrit=9 |  |  |  | L/D Max: | 136.949 | at alpha= | 6.5 | deg
Re: | 18000000 |  |  | Cd Min: | 0.04492 | at alpha= | 20 | deg
Mach: | 0 |  |  | Cl=0 at alpha= | -4.1774 | deg
|  |  |  | @ Cl=0.1, Cd= | 0.0046048
|  |  |  | @ Cl=0.4, Cd= | 0.0045276
|  |  |  | @ Cl=0.6, Cd= | 0.0053617
alpha (deg) | Cl | Cd | Cm | Cl/Cd
-20 | -1.4733 | 0.03105 | -0.1064 | -47.4493
-19.5 | -1.4581 | 0.02661 | -0.11 | -54.7952
-19 | -1.4494 | 0.0236 | -0.1096 | -61.4153
-18.5 | -1.4372 | 0.02126 | -0.1079 | -67.6011
-18 | -1.4191 | 0.01966 | -0.1049 | -72.1821
-17.5 | -1.3951 | 0.01827 | -0.1017 | -76.3602
-17 | -1.3587 | 0.01684 | -0.1004 | -80.6829
-16.5 | -1.3231 | 0.0153 | -0.0989 | -86.4771
-16 | -1.2823 | 0.01406 | -0.0979 | -91.202
-15.5 | -1.2363 | 0.01319 | -0.0974 | -93.7301
-15 | -1.1913 | 0.01219 | -0.0967 | -97.7276
-14.5 | -1.1445 | 0.01129 | -0.0961 | -101.3729
-14 | -1.0943 | 0.01067 | -0.096 | -102.5586
-13.5 | -1.0427 | 0.01012 | -0.096 | -103.0336
-13 | -0.9908 | 0.0096 | -0.096 | -103.2083
-12.5 | -0.9384 | 0.00913 | -0.096 | -102.782
-12 | -0.8853 | 0.00867 | -0.0961 | -102.1107
-11.5 | -0.8313 | 0.00823 | -0.0964 | -101.0085
-11 | -0.7777 | 0.00773 | -0.0966 | -100.608
-10.5 | -0.7235 | 0.00733 | -0.0968 | -98.704
-9 | -0.5408 | 0.00645 | -0.1018 | -83.845
-8.5 | -0.4713 | 0.0062 | -0.1054 | -76.0161
-7.5 | -0.3549 | 0.00575 | -0.1073 | -61.7217
-7 | -0.2998 | 0.00557 | -0.1075 | -53.8241
-6.5 | -0.2467 | 0.00535 | -0.1072 | -46.1121
-6 | -0.193 | 0.00522 | -0.107 | -36.9732
-4.5 | -0.034 | 0.00485 | -0.1059 | -7.0103
-4 | 0.0187 | 0.00475 | -0.1054 | 3.9368
-3.5 | 0.0708 | 0.00465 | -0.1048 | 15.2258
-3 | 0.1225 | 0.00457 | -0.1042 | 26.8053
-2.5 | 0.174 | 0.00452 | -0.1034 | 38.4956
-2 | 0.2261 | 0.0045 | -0.1028 | 50.2444
-1.5 | 0.2774 | 0.00449 | -0.102 | 61.7817
-1 | 0.3292 | 0.00449 | -0.1013 | 73.3185
-0.5 | 0.38 | 0.0045 | -0.1004 | 84.4444
0 | 0.4235 | 0.00456 | -0.0979 | 92.8728
0.5 | 0.4599 | 0.00482 | -0.0939 | 95.4149
1 | 0.4957 | 0.0049 | -0.0898 | 101.1633
1.5 | 0.5302 | 0.00506 | -0.0854 | 104.7826
2 | 0.567 | 0.00523 | -0.0816 | 108.413
2.5 | 0.6121 | 0.00541 | -0.0797 | 113.1423
3 | 0.6551 | 0.00585 | -0.0773 | 111.9829
3.5 | 0.706 | 0.00632 | -0.0769 | 111.7089
4 | 0.7647 | 0.00658 | -0.0781 | 116.2158
4.5 | 0.8443 | 0.00683 | -0.0842 | 123.6164
5 | 0.9314 | 0.00712 | -0.0922 | 130.8146
5.5 | 0.9913 | 0.00737 | -0.0937 | 134.5047
6 | 1.0463 | 0.00768 | -0.0942 | 136.237
6.5 | 1.0997 | 0.00803 | -0.0943 | 136.9489
7 | 1.1504 | 0.00841 | -0.0939 | 136.7895
7.5 | 1.1963 | 0.00879 | -0.0924 | 136.0978
8 | 1.2434 | 0.00915 | -0.0912 | 135.8907
8.5 | 1.2898 | 0.00955 | -0.09 | 135.0576
9 | 1.3357 | 0.00995 | -0.0887 | 134.2412
9.5 | 1.3812 | 0.01042 | -0.0875 | 132.5528
10 | 1.4268 | 0.01078 | -0.0864 | 132.3562
10.5 | 1.4798 | 0.01138 | -0.0871 | 130.0351
11 | 1.5176 | 0.01198 | -0.0845 | 126.6778
11.5 | 1.5543 | 0.01267 | -0.0818 | 122.6756
12 | 1.5889 | 0.01346 | -0.0789 | 118.0461
12.5 | 1.6234 | 0.01427 | -0.0761 | 113.7631
13.5 | 1.6845 | 0.01639 | -0.0696 | 102.7761
14 | 1.7152 | 0.01748 | -0.0667 | 98.1236
14.5 | 1.7433 | 0.01873 | -0.0635 | 93.0753
16.5 | 1.8432 | 0.0249 | -0.0513 | 74.0241
17 | 1.864 | 0.02686 | -0.0483 | 69.3969
17.5 | 1.882 | 0.02913 | -0.0453 | 64.6069
18 | 1.8997 | 0.03151 | -0.0426 | 60.2888
19 | 1.9243 | 0.03753 | -0.0374 | 51.2736
19.5 | 1.9315 | 0.04124 | -0.035 | 46.8356
20 | 1.9408 | 0.04492 | -0.0332 | 43.2057

## 139. Re 18M Mach 0.10 (1)
BIGFOIL.COM POLAR EXPORT
NACA65A512
NACA65A512 |  |  |  | Cl Max: | 1.352 | at alpha= | 9.5 | deg
JavaFoil+Calcfoil stall+Eppler ext transition |  |  |  | L/D Max: | 127.536 | at alpha= | 5.5 | deg
Re: | 18000000 |  |  | Cd Min: | 0.00559 | at alpha= | 0 | deg
Mach: | 0.1 |  |  | Cl=0 at alpha= | -4.0417 | deg
|  |  |  | @ Cl=0.1, Cd= | 0.0056605
|  |  |  | @ Cl=0.4, Cd= | 0.0058195
|  |  |  | @ Cl=0.6, Cd= | 0.0058207
alpha (deg) | Cl | Cd | Cm | Cl/Cd
-16 | -0.44 | 0.11374 | -0.039 | -3.873
-15.5 | -0.459 | 0.10819 | -0.039 | -4.241
-15 | -0.476 | 0.1025 | -0.04 | -4.649
-14.5 | -0.492 | 0.09656 | -0.04 | -5.097
-14 | -0.507 | 0.09011 | -0.041 | -5.621
-13.5 | -0.517 | 0.08648 | -0.041 | -5.98
-13 | -0.526 | 0.08029 | -0.043 | -6.55
-12.5 | -0.53 | 0.07611 | -0.044 | -6.965
-12 | -0.529 | 0.06884 | -0.047 | -7.681
-11.5 | -0.522 | 0.064 | -0.049 | -8.158
-11 | -0.61 | 0.01014 | -0.081 | -60.188
-10.5 | -0.605 | 0.00842 | -0.084 | -71.903
-10 | -0.581 | 0.00789 | -0.085 | -73.556
-9.5 | -0.551 | 0.00761 | -0.085 | -72.363
-9 | -0.516 | 0.00739 | -0.086 | -69.804
-8.5 | -0.477 | 0.00709 | -0.087 | -67.292
-8 | -0.432 | 0.00689 | -0.088 | -62.799
-7.5 | -0.385 | 0.00671 | -0.089 | -57.353
-7 | -0.334 | 0.00651 | -0.09 | -51.321
-6.5 | -0.281 | 0.00639 | -0.091 | -44.059
-6 | -0.227 | 0.00627 | -0.091 | -36.161
-5.5 | -0.171 | 0.00614 | -0.092 | -27.78
-5 | -0.113 | 0.006 | -0.093 | -18.873
-4.5 | -0.055 | 0.00589 | -0.094 | -9.288
-4 | 0.005 | 0.00578 | -0.095 | 0.787
-3.5 | 0.064 | 0.00569 | -0.096 | 11.317
-3 | 0.125 | 0.00564 | -0.097 | 22.077
-2.5 | 0.185 | 0.00563 | -0.097 | 32.844
-2 | 0.245 | 0.0056 | -0.098 | 43.822
-1.5 | 0.306 | 0.00567 | -0.099 | 54.003
-1 | 0.367 | 0.00577 | -0.1 | 63.491
-0.5 | 0.427 | 0.00586 | -0.101 | 72.847
0 | 0.487 | 0.00559 | -0.102 | 87.1
0.5 | 0.547 | 0.00575 | -0.102 | 95.257
1 | 0.607 | 0.00583 | -0.103 | 104.213
1.5 | 0.668 | 0.00601 | -0.104 | 111.155
2 | 0.726 | 0.00624 | -0.105 | 116.276
2.5 | 0.785 | 0.00727 | -0.106 | 108.023
3 | 0.843 | 0.00746 | -0.106 | 113.133
3.5 | 0.902 | 0.00769 | -0.107 | 117.212
4 | 0.959 | 0.00791 | -0.108 | 121.145
4.5 | 1.014 | 0.00818 | -0.109 | 123.938
5 | 1.068 | 0.00846 | -0.11 | 126.238
5.5 | 1.119 | 0.00877 | -0.11 | 127.536
6 | 1.166 | 0.0092 | -0.111 | 126.773
6.5 | 1.21 | 0.00961 | -0.112 | 125.886
7 | 1.25 | 0.01003 | -0.113 | 124.556
7.5 | 1.285 | 0.01057 | -0.113 | 121.498
8 | 1.314 | 0.0111 | -0.114 | 118.41
8.5 | 1.339 | 0.01164 | -0.115 | 115.017
9 | 1.351 | 0.01102 | -0.115 | 122.544
9.5 | 1.352 | 0.01231 | -0.116 | 109.77
10 | 1.344 | 0.01286 | -0.116 | 104.478
10.5 | 1.328 | 0.01346 | -0.117 | 98.642
11 | 1.304 | 0.0142 | -0.117 | 91.837
11.5 | 1.272 | 0.01513 | -0.118 | 84.093
12 | 1.235 | 0.01574 | -0.118 | 78.462
12.5 | 1.192 | 0.01674 | -0.119 | 71.21
13 | 1.143 | 0.01791 | -0.119 | 63.851
13.5 | 1.09 | 0.01946 | -0.119 | 55.989
14 | 1.031 | 0.02168 | -0.119 | 47.544
14.5 | 0.971 | 0.02452 | -0.118 | 39.611

## 140. Re 18M Mach 0.10 (2)
BIGFOIL.COM POLAR EXPORT
NACA65A512
NACA65A512 |  |  |  | Cl Max: | 1.9163 | at alpha= | 20 | deg
XFOIL ncrit=9 |  |  |  | L/D Max: | 136.576 | at alpha= | 6.5 | deg
Re: | 18000000 |  |  | Cd Min: | 0.05013 | at alpha= | 20 | deg
Mach: | 0.1 |  |  | Cl=0 at alpha= | -4.1745 | deg
|  |  |  | @ Cl=0.1, Cd= | 0.0046053
|  |  |  | @ Cl=0.4, Cd= | 0.0045207
|  |  |  | @ Cl=0.6, Cd= | 0.00536
alpha (deg) | Cl | Cd | Cm | Cl/Cd
-20 | -1.3846 | 0.04372 | -0.1046 | -31.6697
-19.5 | -1.4025 | 0.0362 | -0.1087 | -38.7431
-19 | -1.3879 | 0.03108 | -0.1134 | -44.6557
-18.5 | -1.393 | 0.02633 | -0.1141 | -52.9054
-18 | -1.3958 | 0.02248 | -0.113 | -62.0907
-17 | -1.3619 | 0.01867 | -0.106 | -72.9459
-16.5 | -1.3246 | 0.01719 | -0.1045 | -77.0564
-16 | -1.2866 | 0.01567 | -0.1029 | -82.1059
-15.5 | -1.244 | 0.01439 | -0.1018 | -86.4489
-15 | -1.2014 | 0.01303 | -0.1005 | -92.2026
-14.5 | -1.154 | 0.01206 | -0.0996 | -95.6882
-14 | -1.1059 | 0.01108 | -0.0989 | -99.8105
-13.5 | -1.0539 | 0.01045 | -0.0986 | -100.8517
-13 | -1.0013 | 0.00987 | -0.0984 | -101.4488
-12.5 | -0.9482 | 0.00935 | -0.0982 | -101.4118
-12 | -0.8943 | 0.00886 | -0.0981 | -100.9368
-11.5 | -0.8393 | 0.00842 | -0.0982 | -99.6793
-11 | -0.7848 | 0.0079 | -0.0983 | -99.3418
-10.5 | -0.7303 | 0.00744 | -0.0983 | -98.1586
-9 | -0.5474 | 0.0065 | -0.1025 | -84.2154
-7.5 | -0.3577 | 0.00579 | -0.1082 | -61.7789
-7 | -0.3021 | 0.0056 | -0.1083 | -53.9464
-6.5 | -0.2487 | 0.00537 | -0.108 | -46.3128
-6 | -0.1947 | 0.00523 | -0.1077 | -37.2275
-5.5 | -0.1408 | 0.00511 | -0.1074 | -27.5538
-4.5 | -0.0345 | 0.00486 | -0.1065 | -7.0988
-4 | 0.0185 | 0.00475 | -0.106 | 3.8947
-3.5 | 0.0709 | 0.00465 | -0.1054 | 15.2473
-3 | 0.123 | 0.00457 | -0.1047 | 26.9147
-2.5 | 0.1748 | 0.00452 | -0.1039 | 38.6726
-2 | 0.2271 | 0.0045 | -0.1033 | 50.4667
-1.5 | 0.2787 | 0.00449 | -0.1025 | 62.0713
-1 | 0.3308 | 0.00449 | -0.1018 | 73.6748
-0.5 | 0.3819 | 0.0045 | -0.1009 | 84.8667
0 | 0.4257 | 0.00455 | -0.0984 | 93.5604
0.5 | 0.4628 | 0.0048 | -0.0944 | 96.4167
1 | 0.4978 | 0.00491 | -0.0901 | 101.3849
1.5 | 0.5321 | 0.00506 | -0.0856 | 105.1581
2 | 0.569 | 0.00523 | -0.0818 | 108.7954
2.5 | 0.6143 | 0.00542 | -0.0798 | 113.3395
3 | 0.6576 | 0.00587 | -0.0774 | 112.0273
3.5 | 0.7096 | 0.00634 | -0.0772 | 111.9243
4 | 0.7692 | 0.0066 | -0.0785 | 116.5455
4.5 | 0.8541 | 0.00687 | -0.0858 | 124.3231
5 | 0.9365 | 0.00715 | -0.0925 | 130.979
5.5 | 0.9963 | 0.0074 | -0.0939 | 134.6351
6 | 1.0515 | 0.00773 | -0.0943 | 136.0285
6.5 | 1.1049 | 0.00809 | -0.0943 | 136.576
7 | 1.1539 | 0.00845 | -0.0933 | 136.5562
7.5 | 1.2003 | 0.00884 | -0.0918 | 135.7805
8 | 1.2479 | 0.00922 | -0.0905 | 135.3471
8.5 | 1.2951 | 0.00962 | -0.0893 | 134.6258
9 | 1.34 | 0.01008 | -0.0877 | 132.9365
9.5 | 1.3862 | 0.01053 | -0.0864 | 131.6429
10 | 1.4326 | 0.01094 | -0.0854 | 130.9506
10.5 | 1.4846 | 0.01155 | -0.0857 | 128.5368
11 | 1.5226 | 0.01219 | -0.0829 | 124.9057
11.5 | 1.5584 | 0.01296 | -0.0799 | 120.2469
12 | 1.5923 | 0.01385 | -0.0767 | 114.9675
12.5 | 1.6269 | 0.01471 | -0.0738 | 110.5982
13 | 1.6571 | 0.01585 | -0.0702 | 104.5489
13.5 | 1.6896 | 0.01689 | -0.0673 | 100.0355
14 | 1.7201 | 0.01805 | -0.0641 | 95.2964
14.5 | 1.7482 | 0.01941 | -0.0608 | 90.067
15 | 1.7762 | 0.02078 | -0.0578 | 85.4764
15.5 | 1.8015 | 0.02237 | -0.0545 | 80.532
16 | 1.8241 | 0.02419 | -0.0511 | 75.4072
16.5 | 1.8459 | 0.02612 | -0.0479 | 70.67
17 | 1.8648 | 0.02838 | -0.0447 | 65.7082
17.5 | 1.882 | 0.03085 | -0.0416 | 61.0049
18 | 1.8972 | 0.03363 | -0.0388 | 56.4139
18.5 | 1.8899 | 0.03847 | -0.0346 | 49.1266
19 | 1.9108 | 0.04108 | -0.0331 | 46.5141
19.5 | 1.9084 | 0.04601 | -0.0305 | 41.4779
20 | 1.9163 | 0.05013 | -0.029 | 38.2266

## 141. Re 18M Mach 0.25 (1)
BIGFOIL.COM POLAR EXPORT
NACA65A512
NACA65A512 |  |  |  | Cl Max: | 1.329 | at alpha= | 8.5 | deg
JavaFoil+Calcfoil stall+Eppler ext transition |  |  |  | L/D Max: | 126.485 | at alpha= | 8.5 | deg
Re: | 18000000 |  |  | Cd Min: | 0.00564 | at alpha= | -2 | deg
Mach: | 0.25 |  |  | Cl=0 at alpha= | -4.041 | deg
|  |  |  | @ Cl=0.1, Cd= | 0.0056961
|  |  |  | @ Cl=0.4, Cd= | 0.0058345
|  |  |  | @ Cl=0.6, Cd= | 0.09199
alpha (deg) | Cl | Cd | Cm | Cl/Cd
-15 | -0.189 | 0.11277 | -0.039 | -1.679
-14.5 | -0.249 | 0.10519 | -0.039 | -2.362
-14 | -0.299 | 0.0976 | -0.041 | -3.067
-13.5 | -0.344 | 0.09169 | -0.041 | -3.752
-13 | -0.383 | 0.08646 | -0.042 | -4.429
-12.5 | -0.416 | 0.08098 | -0.042 | -5.131
-12 | -0.435 | 0.0761 | -0.043 | -5.719
-11.5 | -0.448 | 0.06997 | -0.045 | -6.404
-11 | -0.455 | 0.06507 | -0.047 | -6.987
-10.5 | -0.463 | 0.05192 | -0.058 | -8.915
-10 | -0.546 | 0.0082 | -0.086 | -66.555
-9.5 | -0.532 | 0.00795 | -0.088 | -66.841
-9 | -0.506 | 0.0076 | -0.089 | -66.602
-8.5 | -0.473 | 0.00733 | -0.09 | -64.616
-8 | -0.433 | 0.00709 | -0.09 | -61.105
-7.5 | -0.387 | 0.00685 | -0.091 | -56.56
-7 | -0.338 | 0.00667 | -0.092 | -50.707
-6.5 | -0.286 | 0.00649 | -0.093 | -44.073
-6 | -0.231 | 0.00636 | -0.094 | -36.387
-5.5 | -0.174 | 0.0062 | -0.095 | -28.146
-5 | -0.116 | 0.0061 | -0.096 | -19.008
-4.5 | -0.056 | 0.00596 | -0.097 | -9.414
-4 | 0.005 | 0.00585 | -0.097 | 0.798
-3.5 | 0.066 | 0.00574 | -0.098 | 11.516
-3 | 0.128 | 0.00566 | -0.099 | 22.584
-2.5 | 0.19 | 0.00565 | -0.1 | 33.656
-2 | 0.252 | 0.00564 | -0.101 | 44.709
-1.5 | 0.315 | 0.00569 | -0.102 | 55.348
-1 | 0.377 | 0.00579 | -0.103 | 65.09
-0.5 | 0.439 | 0.00591 | -0.104 | 74.179
0 | 0.501 | 0.00564 | -0.104 | 88.694
0.5 | 0.562 | 0.00578 | -0.105 | 97.393
1 | 0.624 | 0.00589 | -0.106 | 106.004
1.5 | 0.686 | 0.00609 | -0.107 | 112.704
2 | 0.746 | 0.00635 | -0.108 | 117.522
2.5 | 0.806 | 0.00742 | -0.109 | 108.605
3 | 0.866 | 0.00763 | -0.109 | 113.571
3.5 | 0.926 | 0.00785 | -0.11 | 117.958
4 | 0.984 | 0.00812 | -0.111 | 121.195
4.5 | 1.041 | 0.00843 | -0.112 | 123.42
5 | 1.095 | 0.00875 | -0.113 | 125.18
5.5 | 1.146 | 0.00911 | -0.113 | 125.707
6 | 1.192 | 0.00957 | -0.114 | 124.603
6.5 | 1.234 | 0.00997 | -0.115 | 123.67
7 | 1.269 | 0.01059 | -0.116 | 119.833
7.5 | 1.299 | 0.01117 | -0.117 | 116.241
8 | 1.317 | 0.01064 | -0.117 | 123.763
8.5 | 1.329 | 0.0105 | -0.118 | 126.485
9 | 1.326 | 0.01256 | -0.118 | 105.548
9.5 | 1.304 | 0.01319 | -0.119 | 98.882
10 | 1.268 | 0.01393 | -0.119 | 91.037
10.5 | 1.218 | 0.01471 | -0.12 | 82.797
11 | 1.154 | 0.01565 | -0.12 | 73.754
11.5 | 1.073 | 0.01766 | -0.12 | 60.774
12 | 0.985 | 0.01867 | -0.12 | 52.751
12.5 | 0.88 | 0.02137 | -0.12 | 41.167
13 | 0.652 | 0.08675 | -0.07 | 7.515
13.5 | 0.561 | 0.09199 | -0.069 | 6.094

## 142. Re 18M Mach 0.25 (2)
BIGFOIL.COM POLAR EXPORT
NACA65A512
NACA65A512 |  |  |  | Cl Max: | 1.8173 | at alpha= | 16.5 | deg
XFOIL ncrit=9 |  |  |  | L/D Max: | 134.696 | at alpha= | 7 | deg
Re: | 18000000 |  |  | Cd Min: | 0.20413 | at alpha= | -19.5 | deg
Mach: | 0.25 |  |  | Cl=0 at alpha= | -4.1563 | deg
|  |  |  | @ Cl=0.1, Cd= | 0.004637
|  |  |  | @ Cl=0.4, Cd= | 0.0045004
|  |  |  | @ Cl=0.6, Cd= | 0.0053408
alpha (deg) | Cl | Cd | Cm | Cl/Cd
-19.5 | -0.5616 | 0.20413 | -0.0145 | -2.7512
-19 | -0.5382 | 0.19625 | -0.0212 | -2.7424
-18.5 | -0.5205 | 0.1891 | -0.0261 | -2.7525
-18 | -0.524 | 0.17638 | -0.0318 | -2.9709
-17.5 | -0.509 | 0.1699 | -0.0356 | -2.9959
-17 | -0.5264 | 0.15447 | -0.0428 | -3.4078
-16 | -1.0601 | 0.04334 | -0.1213 | -24.4601
-15.5 | -1.123 | 0.03159 | -0.1291 | -35.5492
-15 | -1.1704 | 0.02416 | -0.1285 | -48.4437
-14.5 | -1.1719 | 0.02002 | -0.1231 | -58.5365
-14 | -1.1419 | 0.017 | -0.1198 | -67.1706
-13.5 | -1.0984 | 0.01488 | -0.1171 | -73.8172
-13 | -1.0503 | 0.01308 | -0.1147 | -80.2982
-12.5 | -1.0015 | 0.01135 | -0.1124 | -88.2379
-12 | -0.9459 | 0.01029 | -0.1107 | -91.9242
-11.5 | -0.8868 | 0.00956 | -0.1096 | -92.7615
-11 | -0.8271 | 0.00894 | -0.1086 | -92.5168
-10.5 | -0.7683 | 0.0083 | -0.1076 | -92.5663
-10 | -0.708 | 0.00775 | -0.1071 | -91.3548
-9.5 | -0.6468 | 0.00725 | -0.1069 | -89.2138
-9 | -0.5791 | 0.00687 | -0.1082 | -84.294
-8.5 | -0.5 | 0.00654 | -0.1121 | -76.4526
-7 | -0.3159 | 0.00578 | -0.1131 | -54.654
-6.5 | -0.26 | 0.0055 | -0.1124 | -47.2727
-6 | -0.2041 | 0.00531 | -0.1117 | -38.4369
-5.5 | -0.1482 | 0.00518 | -0.1111 | -28.61
-4.5 | -0.0376 | 0.00493 | -0.1099 | -7.6268
-4 | 0.0171 | 0.00479 | -0.1091 | 3.5699
-3.5 | 0.0716 | 0.00469 | -0.1085 | 15.2665
-3 | 0.1252 | 0.00459 | -0.1076 | 27.2767
-2.5 | 0.1789 | 0.00452 | -0.1068 | 39.5796
-2 | 0.2328 | 0.0045 | -0.106 | 51.7333
-1.5 | 0.2859 | 0.00448 | -0.1051 | 63.817
-1 | 0.3398 | 0.00448 | -0.1044 | 75.8482
-0.5 | 0.3921 | 0.00449 | -0.1034 | 87.3274
0 | 0.4376 | 0.00455 | -0.1009 | 96.1758
0.5 | 0.477 | 0.00471 | -0.0971 | 101.2739
1 | 0.5106 | 0.00486 | -0.092 | 105.0617
2 | 0.5798 | 0.00524 | -0.0825 | 110.6489
2.5 | 0.6259 | 0.00547 | -0.0803 | 114.4241
3 | 0.6673 | 0.00592 | -0.0771 | 112.7196
3.5 | 0.7295 | 0.00647 | -0.0788 | 112.7512
4 | 0.7983 | 0.00678 | -0.0817 | 117.7434
4.5 | 0.9005 | 0.00706 | -0.0924 | 127.5496
5 | 0.9632 | 0.00736 | -0.0938 | 130.8696
5.5 | 1.0209 | 0.00763 | -0.094 | 133.8008
6 | 1.0733 | 0.00797 | -0.0931 | 134.6675
6.5 | 1.1245 | 0.00835 | -0.0918 | 134.6707
7 | 1.1759 | 0.00873 | -0.0906 | 134.6964
7.5 | 1.2251 | 0.00918 | -0.0889 | 133.4532
8 | 1.273 | 0.00965 | -0.0869 | 131.9171
8.5 | 1.3206 | 0.01012 | -0.0849 | 130.4941
9 | 1.3648 | 0.01074 | -0.0823 | 127.0764
9.5 | 1.4141 | 0.01131 | -0.0809 | 125.0309
10 | 1.4709 | 0.01189 | -0.081 | 123.709
10.5 | 1.5085 | 0.01278 | -0.0773 | 118.036
11 | 1.5487 | 0.01359 | -0.074 | 113.9588
11.5 | 1.5824 | 0.01476 | -0.0698 | 107.2087
12 | 1.6162 | 0.01597 | -0.0657 | 101.2023
12.5 | 1.6509 | 0.0172 | -0.0619 | 95.9826
13 | 1.6806 | 0.01874 | -0.0575 | 89.6798
13.5 | 1.713 | 0.02022 | -0.0536 | 84.7181
14 | 1.7405 | 0.02201 | -0.0494 | 79.0777
14.5 | 1.7631 | 0.02423 | -0.0448 | 72.7652
15 | 1.7843 | 0.02664 | -0.0404 | 66.9782
15.5 | 1.8008 | 0.02958 | -0.0359 | 60.879
16 | 1.8099 | 0.03324 | -0.0313 | 54.4495
16.5 | 1.8173 | 0.0373 | -0.0273 | 48.7212
17 | 1.8118 | 0.04272 | -0.0234 | 42.411
17.5 | 1.8047 | 0.04867 | -0.0204 | 37.0803
18 | 1.7776 | 0.05711 | -0.0183 | 31.1259
18.5 | 1.7465 | 0.06666 | -0.0177 | 26.2001
19 | 1.7204 | 0.07644 | -0.0187 | 22.5065
19.5 | 1.6818 | 0.08842 | -0.0216 | 19.0206
20 | 1.644 | 0.10122 | -0.0262 | 16.2418

## 143. Re 18M Mach 0.50 (1)
BIGFOIL.COM POLAR EXPORT
NACA65A512
NACA65A512 |  |  |  | Cl Max: | 1.304 | at alpha= | 20 | deg
JavaFoil+Calcfoil stall+Eppler ext transition |  |  |  | L/D Max: | 124.897 | at alpha= | 5.5 | deg
Re: | 18000000 |  |  | Cd Min: | 0.00581 | at alpha= | -2.5 | deg
Mach: | 0.5 |  |  | Cl=0 at alpha= | -4.0373 | deg
|  |  |  | @ Cl=0.1, Cd= | 0.0059191
|  |  |  | @ Cl=0.4, Cd= | 0.0059187
|  |  |  | @ Cl=0.6, Cd= | 0.0059543
alpha (deg) | Cl | Cd | Cm | Cl/Cd
-20 | -0.878 | 0.16628 | -0.046 | -5.278
-19.5 | -0.85 | 0.16007 | -0.045 | -5.309
-19 | -0.824 | 0.14784 | -0.047 | -5.574
-18.5 | -0.798 | 0.13791 | -0.047 | -5.783
-18 | -0.771 | 0.1291 | -0.048 | -5.971
-17.5 | -0.742 | 0.13302 | -0.046 | -5.575
-17 | -0.715 | 0.12462 | -0.047 | -5.734
-16.5 | -0.687 | 0.12032 | -0.047 | -5.71
-16 | -0.66 | 0.11091 | -0.048 | -5.954
-15.5 | -0.638 | 0.09594 | -0.053 | -6.648
-15 | -0.62 | 0.07993 | -0.06 | -7.757
-14.5 | -0.605 | 0.06321 | -0.067 | -9.576
-14 | -0.631 | 0.02321 | -0.082 | -27.17
-13.5 | -0.523 | 0.09055 | -0.048 | -5.772
-13 | -0.496 | 0.08429 | -0.049 | -5.88
-12.5 | -0.469 | 0.07695 | -0.051 | -6.095
-12 | -0.442 | 0.07169 | -0.052 | -6.166
-11.5 | -0.417 | 0.06454 | -0.057 | -6.46
-11 | -0.434 | 0.02267 | -0.085 | -19.155
-10.5 | -0.357 | 0.06781 | -0.049 | -5.27
-10 | -0.33 | 0.06085 | -0.052 | -5.43
-9.5 | -0.304 | 0.05557 | -0.055 | -5.465
-9 | -0.279 | 0.04869 | -0.061 | -5.721
-8.5 | -0.247 | 0.05557 | -0.048 | -4.437
-8 | -0.22 | 0.04978 | -0.053 | -4.413
-7.5 | -0.193 | 0.04476 | -0.057 | -4.305
-7 | -0.203 | 0.00738 | -0.103 | -27.539
-6.5 | -0.273 | 0.00717 | -0.104 | -38.03
-6 | -0.238 | 0.00689 | -0.105 | -34.498
-5.5 | -0.186 | 0.00663 | -0.106 | -28.023
-5 | -0.126 | 0.00646 | -0.107 | -19.479
-4.5 | -0.062 | 0.00628 | -0.108 | -9.814
-4 | 0.005 | 0.0061 | -0.109 | 0.847
-3.5 | 0.073 | 0.00595 | -0.11 | 12.342
-3 | 0.143 | 0.00587 | -0.111 | 24.3
-2.5 | 0.212 | 0.00581 | -0.112 | 36.505
-2 | 0.282 | 0.00581 | -0.113 | 48.458
-1.5 | 0.352 | 0.00587 | -0.114 | 59.992
-1 | 0.421 | 0.00594 | -0.115 | 70.873
-0.5 | 0.49 | 0.00608 | -0.116 | 80.646
0 | 0.56 | 0.00585 | -0.117 | 95.687
0.5 | 0.629 | 0.00603 | -0.118 | 104.201
1 | 0.698 | 0.00622 | -0.119 | 112.135
1.5 | 0.767 | 0.00651 | -0.12 | 117.772
2 | 0.833 | 0.00688 | -0.12 | 121
2.5 | 0.9 | 0.00817 | -0.121 | 110.155
3 | 0.967 | 0.00849 | -0.122 | 113.895
3.5 | 1.032 | 0.00885 | -0.123 | 116.604
4 | 1.095 | 0.00925 | -0.124 | 118.306
4.5 | 1.153 | 0.00969 | -0.125 | 118.987
5 | 1.208 | 0.01028 | -0.126 | 117.505
5.5 | 1.246 | 0.00998 | -0.127 | 124.897
6 | 1.268 | 0.01135 | -0.127 | 111.706
6.5 | 1.257 | 0.01216 | -0.128 | 103.337
7 | 1.168 | 0.0132 | -0.128 | 88.478
7.5 | 0.776 | 0.0144 | -0.129 | 53.912
8 | 0.809 | 0.01485 | -0.13 | 54.465
8.5 | 0.839 | 0.01627 | -0.13 | 51.555
9 | 0.713 | 0.06153 | -0.067 | 11.592
9.5 | 0.902 | 0.01743 | -0.131 | 51.771
10 | 0.769 | 0.0656 | -0.072 | 11.723
10.5 | 0.966 | 0.01816 | -0.133 | 53.208
11 | 0.995 | 0.01977 | -0.133 | 50.323
11.5 | 1.015 | 0.02278 | -0.132 | 44.575
12 | 0.878 | 0.08028 | -0.079 | 10.942
12.5 | 1.088 | 0.02149 | -0.135 | 50.606
13 | 1.114 | 0.02353 | -0.135 | 47.336
13.5 | 1.138 | 0.02659 | -0.135 | 42.794
14 | 1.154 | 0.03144 | -0.134 | 36.696
14.5 | 1.039 | 0.089 | -0.1 | 11.671
15 | 1.037 | 0.11383 | -0.083 | 9.111
15.5 | 1.063 | 0.12309 | -0.083 | 8.633
16 | 1.094 | 0.12659 | -0.088 | 8.639
16.5 | 1.125 | 0.12822 | -0.093 | 8.778
17 | 1.152 | 0.13595 | -0.094 | 8.476
17.5 | 1.17 | 0.15247 | -0.089 | 7.677
18 | 1.199 | 0.15737 | -0.092 | 7.62
18.5 | 1.229 | 0.15893 | -0.095 | 7.731
19 | 1.25 | 0.17661 | -0.093 | 7.076
19.5 | 1.275 | 0.18882 | -0.093 | 6.754
20 | 1.304 | 0.19128 | -0.096 | 6.817

## 144. Re 18M Mach 0.50 (2)
BIGFOIL.COM POLAR EXPORT
NACA65A512
NACA65A512 |  |  |  | Cl Max: | 1.4143 | at alpha= | 8.5 | deg
XFOIL ncrit=9 |  |  |  | L/D Max: | 124.802 | at alpha= | 5 | deg
Re: | 18000000 |  |  | Cd Min: | 0.01437 | at alpha= | 8.5 | deg
Mach: | 0.5 |  |  | Cl=0 at alpha= | -99 | deg
|  |  |  | @ Cl=0.1, Cd= | 0.00455
|  |  |  | @ Cl=0.4, Cd= | 0.00455
|  |  |  | @ Cl=0.6, Cd= | 0.0049355
alpha (deg) | Cl | Cd | Cm | Cl/Cd
0 | 0.4876 | 0.00455 | -0.1113 | 107.1648
0.5 | 0.5359 | 0.00452 | -0.1076 | 118.5619
1 | 0.5618 | 0.00465 | -0.0991 | 120.8172
1.5 | 0.5862 | 0.00473 | -0.0903 | 123.9323
2 | 0.6191 | 0.00522 | -0.0837 | 118.6015
2.5 | 0.6801 | 0.00582 | -0.0834 | 116.8557
3 | 0.7552 | 0.00667 | -0.0865 | 113.2234
3.5 | 0.8522 | 0.00728 | -0.0938 | 117.0604
4 | 0.9169 | 0.00761 | -0.0933 | 120.4862
4.5 | 0.9817 | 0.00794 | -0.0927 | 123.6398
5 | 1.0421 | 0.00835 | -0.0909 | 124.8024
5.5 | 1.1006 | 0.00885 | -0.0886 | 124.3616
6 | 1.1574 | 0.00943 | -0.0857 | 122.7359
6.5 | 1.2113 | 0.01015 | -0.0822 | 119.3399
7 | 1.2654 | 0.01093 | -0.0783 | 115.7731
7.5 | 1.3184 | 0.01183 | -0.0741 | 111.4455
8 | 1.3695 | 0.01289 | -0.0691 | 106.2452
8.5 | 1.4143 | 0.01437 | -0.0629 | 98.4203

## 145. Re 20M Mach 0.00 (1)
BIGFOIL.COM POLAR EXPORT
NACA65A512
NACA65A512 |  |  |  | Cl Max: | 1.358 | at alpha= | 9.5 | deg
JavaFoil+Calcfoil stall+Eppler ext transition |  |  |  | L/D Max: | 129.51 | at alpha= | 5.5 | deg
Re: | 20000000 |  |  | Cd Min: | 0.00564 | at alpha= | -3 | deg
Mach: | 0 |  |  | Cl=0 at alpha= | -4.0424 | deg
|  |  |  | @ Cl=0.1, Cd= | 0.005652
|  |  |  | @ Cl=0.4, Cd= | 0.0059017
|  |  |  | @ Cl=0.6, Cd= | 0.0059312
alpha (deg) | Cl | Cd | Cm | Cl/Cd
-16 | -0.476 | 0.11133 | -0.039 | -4.276
-15.5 | -0.491 | 0.10645 | -0.039 | -4.615
-15 | -0.506 | 0.10064 | -0.04 | -5.025
-14.5 | -0.518 | 0.09649 | -0.04 | -5.37
-14 | -0.529 | 0.08918 | -0.042 | -5.935
-13.5 | -0.537 | 0.08551 | -0.042 | -6.275
-13 | -0.542 | 0.07988 | -0.043 | -6.781
-12.5 | -0.544 | 0.0746 | -0.044 | -7.287
-12 | -0.54 | 0.06796 | -0.048 | -7.941
-11.5 | -0.534 | 0.05983 | -0.053 | -8.933
-11 | -0.633 | 0.00873 | -0.082 | -72.496
-10.5 | -0.611 | 0.00811 | -0.083 | -75.299
-10 | -0.584 | 0.00773 | -0.084 | -75.509
-9.5 | -0.553 | 0.00743 | -0.085 | -74.416
-9 | -0.517 | 0.00726 | -0.086 | -71.141
-8.5 | -0.477 | 0.00697 | -0.087 | -68.38
-8 | -0.432 | 0.00678 | -0.088 | -63.731
-7.5 | -0.384 | 0.00658 | -0.088 | -58.285
-7 | -0.333 | 0.00644 | -0.089 | -51.707
-6.5 | -0.28 | 0.00633 | -0.09 | -44.287
-6 | -0.226 | 0.0062 | -0.091 | -36.441
-5.5 | -0.17 | 0.00605 | -0.092 | -28.085
-5 | -0.113 | 0.00592 | -0.093 | -19.025
-4.5 | -0.054 | 0.00584 | -0.093 | -9.318
-4 | 0.005 | 0.00574 | -0.094 | 0.79
-3.5 | 0.064 | 0.00567 | -0.095 | 11.296
-3 | 0.124 | 0.00564 | -0.096 | 21.982
-2.5 | 0.184 | 0.00564 | -0.097 | 32.662
-2 | 0.244 | 0.00565 | -0.098 | 43.227
-1.5 | 0.305 | 0.00573 | -0.099 | 53.242
-1 | 0.365 | 0.00582 | -0.099 | 62.675
-0.5 | 0.425 | 0.00596 | -0.1 | 71.26
0 | 0.485 | 0.00572 | -0.101 | 84.667
0.5 | 0.545 | 0.00581 | -0.102 | 93.764
1 | 0.604 | 0.00594 | -0.103 | 101.794
1.5 | 0.664 | 0.00608 | -0.104 | 109.223
2 | 0.722 | 0.00628 | -0.104 | 115.082
2.5 | 0.781 | 0.00716 | -0.105 | 109.037
3 | 0.839 | 0.00735 | -0.106 | 114.231
3.5 | 0.897 | 0.00752 | -0.107 | 119.251
4 | 0.954 | 0.00777 | -0.108 | 122.716
4.5 | 1.009 | 0.00804 | -0.108 | 125.557
5 | 1.063 | 0.00828 | -0.109 | 128.384
5.5 | 1.114 | 0.0086 | -0.11 | 129.51
6 | 1.161 | 0.00898 | -0.111 | 129.268
6.5 | 1.205 | 0.00937 | -0.111 | 128.586
7 | 1.245 | 0.00981 | -0.112 | 126.929
7.5 | 1.281 | 0.01025 | -0.113 | 124.949
8 | 1.312 | 0.01077 | -0.114 | 121.89
8.5 | 1.338 | 0.01131 | -0.114 | 118.306
9 | 1.353 | 0.01071 | -0.115 | 126.372
9.5 | 1.358 | 0.01049 | -0.116 | 129.397
10 | 1.353 | 0.01247 | -0.116 | 108.531
10.5 | 1.341 | 0.01304 | -0.116 | 102.874
11 | 1.322 | 0.01377 | -0.117 | 95.979
11.5 | 1.296 | 0.01458 | -0.117 | 88.844
12 | 1.264 | 0.01513 | -0.118 | 83.539
12.5 | 1.226 | 0.01617 | -0.118 | 75.861
13 | 1.185 | 0.01709 | -0.119 | 69.337
13.5 | 1.139 | 0.01831 | -0.119 | 62.215
14 | 1.088 | 0.01999 | -0.119 | 54.411
14.5 | 1.035 | 0.02206 | -0.119 | 46.895

## 146. Re 20M Mach 0.00 (2)
BIGFOIL.COM POLAR EXPORT
NACA65A512
NACA65A512 |  |  |  | Cl Max: | 1.9502 | at alpha= | 20 | deg
XFOIL ncrit=9 |  |  |  | L/D Max: | 139.42 | at alpha= | 7 | deg
Re: | 20000000 |  |  | Cd Min: | 0.04398 | at alpha= | 20 | deg
Mach: | 0 |  |  | Cl=0 at alpha= | -4.1683 | deg
|  |  |  | @ Cl=0.1, Cd= | 0.0045688
|  |  |  | @ Cl=0.4, Cd= | 0.004567
|  |  |  | @ Cl=0.6, Cd= | 0.0054117
alpha (deg) | Cl | Cd | Cm | Cl/Cd
-19.5 | -1.4734 | 0.02552 | -0.1097 | -57.7351
-19 | -1.4604 | 0.02286 | -0.1092 | -63.8845
-18.5 | -1.4479 | 0.02068 | -0.1071 | -70.0145
-17.5 | -1.4005 | 0.01783 | -0.1012 | -78.5474
-17 | -1.3632 | 0.01652 | -0.0999 | -82.5182
-16.5 | -1.3251 | 0.01519 | -0.0986 | -87.235
-16 | -1.2849 | 0.01387 | -0.0976 | -92.6388
-15.5 | -1.2398 | 0.01294 | -0.0969 | -95.8114
-15 | -1.1936 | 0.01205 | -0.0963 | -99.0539
-14.5 | -1.1473 | 0.01108 | -0.0957 | -103.5469
-14 | -1.0971 | 0.01043 | -0.0955 | -105.187
-13.5 | -1.0457 | 0.00989 | -0.0955 | -105.7331
-13 | -0.994 | 0.00939 | -0.0954 | -105.8573
-12.5 | -0.9414 | 0.00892 | -0.0955 | -105.5381
-12 | -0.8877 | 0.00849 | -0.0957 | -104.5583
-11.5 | -0.8335 | 0.00809 | -0.096 | -103.0284
-11 | -0.7804 | 0.0076 | -0.096 | -102.6842
-10.5 | -0.7262 | 0.00718 | -0.0963 | -101.1421
-10 | -0.6689 | 0.00687 | -0.0971 | -97.3654
-9.5 | -0.6116 | 0.00659 | -0.0979 | -92.8073
-9 | -0.5346 | 0.00632 | -0.1033 | -84.5886
-8.5 | -0.47 | 0.00609 | -0.1058 | -77.1757
-8 | -0.4108 | 0.00589 | -0.107 | -69.7453
-7 | -0.3 | 0.00551 | -0.1075 | -54.4465
-6.5 | -0.2473 | 0.00527 | -0.1071 | -46.926
-6 | -0.1936 | 0.00514 | -0.107 | -37.6654
-5.5 | -0.1402 | 0.00502 | -0.1067 | -27.9283
-5 | -0.0871 | 0.00492 | -0.1063 | -17.7033
-4.5 | -0.0347 | 0.00481 | -0.1058 | -7.2141
-4 | 0.0176 | 0.00471 | -0.1052 | 3.7367
-3.5 | 0.0697 | 0.00461 | -0.1046 | 15.1193
-3 | 0.1212 | 0.00454 | -0.1039 | 26.696
-2.5 | 0.1729 | 0.00449 | -0.1032 | 38.5078
-2 | 0.2253 | 0.00447 | -0.1026 | 50.4027
-1.5 | 0.2769 | 0.00444 | -0.1019 | 62.3649
-1 | 0.3284 | 0.00446 | -0.1011 | 73.6323
-0.5 | 0.378 | 0.0045 | -0.1 | 84
0 | 0.4207 | 0.00463 | -0.0973 | 90.8639
0.5 | 0.4556 | 0.00496 | -0.093 | 91.8548
1.5 | 0.5294 | 0.00517 | -0.0853 | 102.3985
2.5 | 0.6112 | 0.00545 | -0.0794 | 112.1468
3 | 0.6543 | 0.00585 | -0.0771 | 111.8462
3.5 | 0.7057 | 0.00625 | -0.0767 | 112.912
4 | 0.7636 | 0.0065 | -0.0777 | 117.4769
4.5 | 0.8417 | 0.00672 | -0.0835 | 125.253
5 | 0.9316 | 0.00703 | -0.0922 | 132.5178
5.5 | 0.9927 | 0.00727 | -0.094 | 136.5475
6 | 1.0485 | 0.00757 | -0.0946 | 138.5073
6.5 | 1.1023 | 0.00792 | -0.0948 | 139.1793
7 | 1.1544 | 0.00828 | -0.0947 | 139.4203
7.5 | 1.201 | 0.00866 | -0.0934 | 138.6836
8 | 1.2471 | 0.00903 | -0.0919 | 138.1063
8.5 | 1.294 | 0.0094 | -0.0908 | 137.6596
9 | 1.3392 | 0.00983 | -0.0894 | 136.236
9.5 | 1.3832 | 0.01028 | -0.0877 | 134.5525
10 | 1.4035 | 0.01054 | -0.0809 | 133.1594
10.5 | 1.4855 | 0.01116 | -0.0882 | 133.1093
11 | 1.5237 | 0.01174 | -0.0856 | 129.7871
11.5 | 1.5597 | 0.01244 | -0.0827 | 125.3778
12 | 1.5939 | 0.01324 | -0.0797 | 120.3852
12.5 | 1.6287 | 0.01403 | -0.0769 | 116.087
13 | 1.6592 | 0.01506 | -0.0736 | 110.1726
14 | 1.7229 | 0.01705 | -0.0678 | 101.0499
14.5 | 1.7516 | 0.01826 | -0.0647 | 95.9255
15 | 1.7802 | 0.01951 | -0.0618 | 91.2455
15.5 | 1.8065 | 0.02091 | -0.0587 | 86.3941
16 | 1.8304 | 0.02252 | -0.0555 | 81.2789
16.5 | 1.8535 | 0.02421 | -0.0524 | 76.5593
17 | 1.8743 | 0.02613 | -0.0494 | 71.7298
17.5 | 1.8926 | 0.02833 | -0.0463 | 66.8055
18 | 1.9096 | 0.03071 | -0.0435 | 62.1817
18.5 | 1.9079 | 0.03478 | -0.0394 | 54.8562
19 | 1.9332 | 0.03674 | -0.038 | 52.6184
19.5 | 1.9401 | 0.04041 | -0.0355 | 48.0104
20 | 1.9502 | 0.04398 | -0.0336 | 44.3429

## 147. Re 20M Mach 0.10 (1)
BIGFOIL.COM POLAR EXPORT
NACA65A512
NACA65A512 |  |  |  | Cl Max: | 1.353 | at alpha= | 9.5 | deg
JavaFoil+Calcfoil stall+Eppler ext transition |  |  |  | L/D Max: | 129.576 | at alpha= | 5.5 | deg
Re: | 20000000 |  |  | Cd Min: | 0.00563 | at alpha= | -2.5 | deg
Mach: | 0.1 |  |  | Cl=0 at alpha= | -4.0417 | deg
|  |  |  | @ Cl=0.1, Cd= | 0.0056523
|  |  |  | @ Cl=0.4, Cd= | 0.005908
|  |  |  | @ Cl=0.6, Cd= | 0.005926
alpha (deg) | Cl | Cd | Cm | Cl/Cd
-16 | -0.441 | 0.11313 | -0.039 | -3.894
-15.5 | -0.459 | 0.1075 | -0.039 | -4.269
-15 | -0.477 | 0.10186 | -0.04 | -4.679
-14.5 | -0.492 | 0.09712 | -0.04 | -5.07
-14 | -0.507 | 0.08999 | -0.042 | -5.631
-13.5 | -0.517 | 0.08592 | -0.041 | -6.02
-13 | -0.525 | 0.08088 | -0.042 | -6.495
-12.5 | -0.53 | 0.07558 | -0.044 | -7.016
-12 | -0.527 | 0.07063 | -0.045 | -7.465
-11.5 | -0.524 | 0.06257 | -0.05 | -8.367
-11 | -0.617 | 0.00928 | -0.082 | -66.561
-10.5 | -0.605 | 0.00826 | -0.084 | -73.265
-10 | -0.581 | 0.00779 | -0.085 | -74.497
-9.5 | -0.551 | 0.00749 | -0.085 | -73.474
-9 | -0.516 | 0.00729 | -0.086 | -70.787
-8.5 | -0.477 | 0.00702 | -0.087 | -67.883
-8 | -0.432 | 0.00683 | -0.088 | -63.277
-7.5 | -0.385 | 0.00663 | -0.089 | -58.007
-7 | -0.334 | 0.00645 | -0.09 | -51.776
-6.5 | -0.281 | 0.00633 | -0.091 | -44.467
-6 | -0.227 | 0.00621 | -0.091 | -36.523
-5.5 | -0.171 | 0.00608 | -0.092 | -28.063
-5 | -0.113 | 0.00595 | -0.093 | -19.011
-4.5 | -0.055 | 0.00586 | -0.094 | -9.336
-4 | 0.005 | 0.00574 | -0.095 | 0.793
-3.5 | 0.064 | 0.00567 | -0.096 | 11.343
-3 | 0.125 | 0.00564 | -0.097 | 22.099
-2.5 | 0.185 | 0.00563 | -0.097 | 32.83
-2 | 0.245 | 0.00565 | -0.098 | 43.456
-1.5 | 0.306 | 0.00574 | -0.099 | 53.379
-1 | 0.367 | 0.00582 | -0.1 | 63.009
-0.5 | 0.427 | 0.00598 | -0.101 | 71.444
0 | 0.487 | 0.00574 | -0.102 | 84.936
0.5 | 0.547 | 0.00582 | -0.102 | 94.067
1 | 0.607 | 0.00594 | -0.103 | 102.212
1.5 | 0.668 | 0.00609 | -0.104 | 109.63
2 | 0.726 | 0.00629 | -0.105 | 115.48
2.5 | 0.785 | 0.00718 | -0.106 | 109.357
3 | 0.843 | 0.00737 | -0.106 | 114.505
3.5 | 0.902 | 0.00758 | -0.107 | 118.937
4 | 0.959 | 0.0078 | -0.108 | 122.966
4.5 | 1.014 | 0.00807 | -0.109 | 125.722
5 | 1.068 | 0.00834 | -0.11 | 128.02
5.5 | 1.119 | 0.00863 | -0.11 | 129.576
6 | 1.166 | 0.00906 | -0.111 | 128.642
6.5 | 1.21 | 0.00942 | -0.112 | 128.46
7 | 1.25 | 0.00986 | -0.113 | 126.751
7.5 | 1.285 | 0.01037 | -0.113 | 123.822
8 | 1.314 | 0.0109 | -0.114 | 120.556
8.5 | 1.339 | 0.01139 | -0.115 | 117.51
9 | 1.352 | 0.01083 | -0.115 | 124.819
9.5 | 1.353 | 0.01063 | -0.116 | 127.304
10 | 1.345 | 0.01263 | -0.117 | 106.478
10.5 | 1.328 | 0.01333 | -0.117 | 99.663
11 | 1.305 | 0.01393 | -0.117 | 93.644
11.5 | 1.273 | 0.01475 | -0.118 | 86.309
12 | 1.236 | 0.01545 | -0.118 | 80.004
12.5 | 1.192 | 0.01647 | -0.119 | 72.38
13 | 1.144 | 0.01756 | -0.119 | 65.16
13.5 | 1.091 | 0.01897 | -0.119 | 57.523
14 | 1.032 | 0.02108 | -0.119 | 48.983
14.5 | 0.971 | 0.02423 | -0.118 | 40.086

## 148. Re 20M Mach 0.10 (2)
BIGFOIL.COM POLAR EXPORT
NACA65A512
NACA65A512 |  |  |  | Cl Max: | 1.926 | at alpha= | 20 | deg
XFOIL ncrit=9 |  |  |  | L/D Max: | 139.088 | at alpha= | 7 | deg
Re: | 20000000 |  |  | Cd Min: | 0.04912 | at alpha= | 20 | deg
Mach: | 0.1 |  |  | Cl=0 at alpha= | -4.1654 | deg
|  |  |  | @ Cl=0.1, Cd= | 0.0045734
|  |  |  | @ Cl=0.4, Cd= | 0.0045557
|  |  |  | @ Cl=0.6, Cd= | 0.005414
alpha (deg) | Cl | Cd | Cm | Cl/Cd
-20 | -1.3994 | 0.04197 | -0.1058 | -33.3429
-19 | -1.3944 | 0.0306 | -0.1134 | -45.5686
-18.5 | -1.3992 | 0.02587 | -0.1141 | -54.0858
-18 | -1.4037 | 0.02202 | -0.1126 | -63.7466
-17.5 | -1.3889 | 0.02011 | -0.1092 | -69.0651
-17 | -1.3686 | 0.01812 | -0.1055 | -75.5298
-16.5 | -1.3305 | 0.01675 | -0.1039 | -79.4328
-16 | -1.2899 | 0.01542 | -0.1026 | -83.6511
-15.5 | -1.2464 | 0.01426 | -0.1014 | -87.4053
-15 | -1.205 | 0.01276 | -0.1 | -94.4357
-14.5 | -1.1564 | 0.0119 | -0.0993 | -97.1765
-14 | -1.1084 | 0.01089 | -0.0986 | -101.7815
-13.5 | -1.057 | 0.01022 | -0.0982 | -103.4247
-13 | -1.0047 | 0.00964 | -0.0978 | -104.222
-12.5 | -0.9513 | 0.00914 | -0.0977 | -104.081
-12 | -0.8969 | 0.00866 | -0.0977 | -103.5681
-11.5 | -0.8418 | 0.00823 | -0.0978 | -102.2843
-11 | -0.7876 | 0.00776 | -0.0977 | -101.4948
-10.5 | -0.7329 | 0.0073 | -0.0978 | -100.3973
-10 | -0.6751 | 0.00696 | -0.0985 | -96.9971
-9.5 | -0.6172 | 0.00666 | -0.0991 | -92.6727
-8.5 | -0.4744 | 0.00614 | -0.1067 | -77.2638
-7.5 | -0.3579 | 0.00571 | -0.1082 | -62.6795
-7 | -0.3024 | 0.00554 | -0.1083 | -54.5848
-6.5 | -0.2494 | 0.00529 | -0.1079 | -47.1456
-6 | -0.1953 | 0.00515 | -0.1077 | -37.9223
-5.5 | -0.1414 | 0.00503 | -0.1073 | -28.1113
-4.5 | -0.0352 | 0.00482 | -0.1064 | -7.3029
-4 | 0.0174 | 0.00471 | -0.1058 | 3.6943
-3.5 | 0.0699 | 0.00462 | -0.1052 | 15.1299
-3 | 0.1216 | 0.00454 | -0.1044 | 26.7841
-2.5 | 0.1736 | 0.00449 | -0.1037 | 38.6637
-2 | 0.2263 | 0.00447 | -0.1031 | 50.6264
-1.5 | 0.2782 | 0.00444 | -0.1024 | 62.6577
-1 | 0.3301 | 0.00445 | -0.1016 | 74.1798
-0.5 | 0.38 | 0.0045 | -0.1005 | 84.4444
0 | 0.4231 | 0.00462 | -0.0978 | 91.5801
1 | 0.4956 | 0.00503 | -0.0896 | 98.5288
1.5 | 0.5313 | 0.00517 | -0.0855 | 102.766
2 | 0.569 | 0.00533 | -0.0817 | 106.7542
2.5 | 0.6133 | 0.00545 | -0.0795 | 112.5321
3 | 0.6567 | 0.00586 | -0.0772 | 112.0648
3.5 | 0.7093 | 0.00627 | -0.077 | 113.126
4 | 0.768 | 0.00652 | -0.0781 | 117.7914
5.5 | 0.9977 | 0.00731 | -0.0941 | 136.4843
6 | 1.0538 | 0.00762 | -0.0947 | 138.294
6.5 | 1.1076 | 0.00798 | -0.0948 | 138.797
7 | 1.1586 | 0.00833 | -0.0943 | 139.0876
7.5 | 1.2047 | 0.00871 | -0.0927 | 138.3123
8 | 1.2516 | 0.0091 | -0.0913 | 137.5385
8.5 | 1.2993 | 0.00947 | -0.0901 | 137.2017
9 | 1.3438 | 0.00994 | -0.0884 | 135.1911
9.5 | 1.3881 | 0.0104 | -0.0866 | 133.4712
10 | 1.4087 | 0.01071 | -0.0798 | 131.5313
10.5 | 1.4901 | 0.01134 | -0.0866 | 131.4021
11 | 1.5286 | 0.01194 | -0.0839 | 128.0235
11.5 | 1.5637 | 0.01274 | -0.0808 | 122.7394
12 | 1.5979 | 0.0136 | -0.0776 | 117.4926
12.5 | 1.633 | 0.01443 | -0.0747 | 113.167
13.5 | 1.6974 | 0.01647 | -0.0684 | 103.0601
14 | 1.7282 | 0.01761 | -0.0653 | 98.1374
14.5 | 1.7565 | 0.01892 | -0.0619 | 92.8383
15 | 1.7845 | 0.02028 | -0.0588 | 87.9931
15.5 | 1.8099 | 0.02183 | -0.0555 | 82.9088
16 | 1.8332 | 0.02359 | -0.0521 | 77.7109
16.5 | 1.8554 | 0.02546 | -0.0489 | 72.8751
17 | 1.8745 | 0.02766 | -0.0456 | 67.7693
17.5 | 1.8932 | 0.02998 | -0.0426 | 63.1488
18 | 1.9062 | 0.03289 | -0.0394 | 57.9568
18.5 | 1.9029 | 0.03733 | -0.0355 | 50.9751
19.5 | 1.9216 | 0.04473 | -0.0311 | 42.96
20 | 1.926 | 0.04912 | -0.0293 | 39.2101

## 149. Re 20M Mach 0.25 (1)
BIGFOIL.COM POLAR EXPORT
NACA65A512
NACA65A512 |  |  |  | Cl Max: | 1.33 | at alpha= | 8.5 | deg
JavaFoil+Calcfoil stall+Eppler ext transition |  |  |  | L/D Max: | 127.738 | at alpha= | 5 | deg
Re: | 20000000 |  |  | Cd Min: | 0.00566 | at alpha= | -3 | deg
Mach: | 0.25 |  |  | Cl=0 at alpha= | -4.041 | deg
|  |  |  | @ Cl=0.1, Cd= | 0.0056781
|  |  |  | @ Cl=0.4, Cd= | 0.0059319
|  |  |  | @ Cl=0.6, Cd= | 0.09064
alpha (deg) | Cl | Cd | Cm | Cl/Cd
-15 | -0.189 | 0.1124 | -0.039 | -1.685
-14.5 | -0.249 | 0.10437 | -0.039 | -2.381
-14 | -0.299 | 0.09701 | -0.041 | -3.087
-13.5 | -0.344 | 0.09177 | -0.041 | -3.75
-13 | -0.383 | 0.08588 | -0.042 | -4.46
-12.5 | -0.416 | 0.08043 | -0.043 | -5.167
-12 | -0.436 | 0.07472 | -0.044 | -5.831
-11.5 | -0.449 | 0.06922 | -0.046 | -6.481
-11 | -0.454 | 0.06522 | -0.046 | -6.965
-10.5 | -0.458 | 0.05614 | -0.053 | -8.162
-10 | -0.55 | 0.00844 | -0.087 | -65.148
-9.5 | -0.532 | 0.00785 | -0.088 | -67.705
-9 | -0.506 | 0.00751 | -0.089 | -67.377
-8.5 | -0.473 | 0.00723 | -0.09 | -65.444
-8 | -0.433 | 0.00698 | -0.09 | -62.028
-7.5 | -0.387 | 0.00677 | -0.091 | -57.202
-7 | -0.338 | 0.00658 | -0.092 | -51.453
-6.5 | -0.286 | 0.00643 | -0.093 | -44.458
-6 | -0.231 | 0.0063 | -0.094 | -36.69
-5.5 | -0.174 | 0.00613 | -0.095 | -28.459
-5 | -0.116 | 0.00602 | -0.096 | -19.238
-4.5 | -0.056 | 0.00591 | -0.097 | -9.489
-4 | 0.005 | 0.00582 | -0.097 | 0.803
-3.5 | 0.066 | 0.0057 | -0.098 | 11.59
-3 | 0.128 | 0.00566 | -0.099 | 22.594
-2.5 | 0.19 | 0.00568 | -0.1 | 33.463
-2 | 0.252 | 0.00568 | -0.101 | 44.429
-1.5 | 0.315 | 0.00577 | -0.102 | 54.554
-1 | 0.377 | 0.00588 | -0.103 | 64.083
-0.5 | 0.439 | 0.00602 | -0.104 | 72.928
0 | 0.501 | 0.00576 | -0.104 | 86.903
0.5 | 0.562 | 0.00589 | -0.105 | 95.514
1 | 0.624 | 0.00601 | -0.106 | 103.824
1.5 | 0.686 | 0.00618 | -0.107 | 111.055
2 | 0.746 | 0.00638 | -0.108 | 116.931
2.5 | 0.806 | 0.0073 | -0.109 | 110.386
3 | 0.866 | 0.00754 | -0.109 | 114.961
3.5 | 0.926 | 0.00774 | -0.11 | 119.601
4 | 0.984 | 0.00802 | -0.111 | 122.743
4.5 | 1.041 | 0.0083 | -0.112 | 125.363
5 | 1.095 | 0.00857 | -0.113 | 127.738
5.5 | 1.146 | 0.00897 | -0.113 | 127.724
6 | 1.192 | 0.00941 | -0.114 | 126.645
6.5 | 1.234 | 0.00986 | -0.115 | 125.159
7 | 1.269 | 0.01039 | -0.116 | 122.17
7.5 | 1.299 | 0.01092 | -0.117 | 118.891
8 | 1.32 | 0.0116 | -0.117 | 113.786
8.5 | 1.33 | 0.01095 | -0.118 | 121.441
9 | 1.327 | 0.01232 | -0.118 | 107.752
9.5 | 1.305 | 0.01295 | -0.119 | 100.771
10 | 1.269 | 0.01377 | -0.119 | 92.155
10.5 | 1.219 | 0.01454 | -0.12 | 83.857
11 | 1.155 | 0.01536 | -0.12 | 75.205
11.5 | 1.074 | 0.01727 | -0.12 | 62.191
12 | 0.986 | 0.01813 | -0.121 | 54.397
12.5 | 0.882 | 0.02063 | -0.12 | 42.746
13 | 0.653 | 0.08529 | -0.072 | 7.658
13.5 | 0.562 | 0.09064 | -0.071 | 6.196

## 150. Re 20M Mach 0.25 (2)
BIGFOIL.COM POLAR EXPORT
NACA65A512
NACA65A512 |  |  |  | Cl Max: | 1.8336 | at alpha= | 16.5 | deg
XFOIL ncrit=9 |  |  |  | L/D Max: | 137.027 | at alpha= | 7 | deg
Re: | 20000000 |  |  | Cd Min: | 0.21639 | at alpha= | -20 | deg
Mach: | 0.25 |  |  | Cl=0 at alpha= | -4.1494 | deg
|  |  |  | @ Cl=0.1, Cd= | 0.0045995
|  |  |  | @ Cl=0.4, Cd= | 0.0045078
|  |  |  | @ Cl=0.6, Cd= | 0.0054253
alpha (deg) | Cl | Cd | Cm | Cl/Cd
-20 | -0.5642 | 0.21639 | -0.0092 | -2.6073
-19 | -0.536 | 0.19583 | -0.022 | -2.7371
-18.5 | -0.5213 | 0.18914 | -0.0259 | -2.7562
-18 | -0.5244 | 0.17639 | -0.0317 | -2.973
-17.5 | -0.5078 | 0.17033 | -0.0355 | -2.9813
-17 | -0.5257 | 0.15468 | -0.0427 | -3.3986
-16.5 | -0.5614 | 0.13667 | -0.0518 | -4.1077
-16 | -1.1122 | 0.03802 | -0.1258 | -29.253
-15.5 | -1.1537 | 0.02915 | -0.1303 | -39.578
-15 | -1.1915 | 0.02303 | -0.1273 | -51.7369
-14.5 | -1.1843 | 0.01907 | -0.1225 | -62.1028
-14 | -1.1501 | 0.01632 | -0.1193 | -70.4718
-13.5 | -1.1041 | 0.0144 | -0.1167 | -76.6736
-13 | -1.054 | 0.01284 | -0.1143 | -82.0872
-12.5 | -1.0049 | 0.01111 | -0.1119 | -90.45
-12 | -0.9493 | 0.01002 | -0.1103 | -94.7405
-11.5 | -0.8901 | 0.00931 | -0.1091 | -95.6069
-11 | -0.8308 | 0.0087 | -0.108 | -95.4943
-10.5 | -0.771 | 0.00815 | -0.1072 | -94.6012
-10 | -0.7099 | 0.00762 | -0.1068 | -93.1627
-9.5 | -0.6492 | 0.0071 | -0.1065 | -91.4366
-9 | -0.5815 | 0.00673 | -0.1077 | -86.4042
-8.5 | -0.4997 | 0.00641 | -0.1123 | -77.9563
-8 | -0.4352 | 0.00615 | -0.1132 | -70.7642
-7 | -0.316 | 0.00572 | -0.1131 | -55.2448
-6.5 | -0.2605 | 0.00544 | -0.1123 | -47.886
-6 | -0.2049 | 0.00523 | -0.1116 | -39.1778
-4.5 | -0.038 | 0.00487 | -0.1098 | -7.8029
-4 | 0.0162 | 0.00475 | -0.109 | 3.4105
-3.5 | 0.0707 | 0.00466 | -0.1083 | 15.1717
-3 | 0.124 | 0.00455 | -0.1073 | 27.2527
-2.5 | 0.1777 | 0.0045 | -0.1065 | 39.4889
-2 | 0.2317 | 0.00447 | -0.1058 | 51.8345
-1.5 | 0.2851 | 0.00444 | -0.105 | 64.2117
-1 | 0.3389 | 0.00444 | -0.1043 | 76.3288
-0.5 | 0.3903 | 0.00448 | -0.103 | 87.1205
0 | 0.4357 | 0.00461 | -0.1005 | 94.5119
0.5 | 0.4716 | 0.00488 | -0.0959 | 96.6393
1 | 0.5078 | 0.00499 | -0.0914 | 101.7635
1.5 | 0.5423 | 0.00516 | -0.0866 | 105.0969
2 | 0.5787 | 0.00536 | -0.0822 | 107.9664
2.5 | 0.6244 | 0.0055 | -0.0799 | 113.5273
3 | 0.6658 | 0.00591 | -0.0767 | 112.6565
3.5 | 0.7282 | 0.0064 | -0.0784 | 113.7812
4 | 0.7965 | 0.00668 | -0.0812 | 119.2365
4.5 | 0.9005 | 0.00695 | -0.0923 | 129.5683
5 | 0.9654 | 0.00725 | -0.0942 | 133.1586
5.5 | 1.024 | 0.00755 | -0.0946 | 135.6291
6 | 1.077 | 0.00787 | -0.0938 | 136.8488
6.5 | 1.1281 | 0.00826 | -0.0925 | 136.5738
7 | 1.1798 | 0.00861 | -0.0913 | 137.0267
7.5 | 1.2293 | 0.00905 | -0.0897 | 135.8343
8 | 1.2778 | 0.00949 | -0.0878 | 134.647
8.5 | 1.3248 | 0.00997 | -0.0857 | 132.8786
9 | 1.3691 | 0.01057 | -0.083 | 129.527
9.5 | 1.4132 | 0.01121 | -0.0804 | 126.066
10 | 1.4399 | 0.01161 | -0.0741 | 124.0224
10.5 | 1.5142 | 0.01255 | -0.0782 | 120.6534
11 | 1.5543 | 0.01334 | -0.0748 | 116.5142
11.5 | 1.5882 | 0.01448 | -0.0706 | 109.6823
12 | 1.6238 | 0.01559 | -0.0667 | 104.1565
12.5 | 1.6588 | 0.01678 | -0.0629 | 98.8558
13 | 1.6895 | 0.01825 | -0.0586 | 92.5753
13.5 | 1.7217 | 0.01971 | -0.0547 | 87.3516
14 | 1.75 | 0.02145 | -0.0504 | 81.5851
14.5 | 1.7743 | 0.02354 | -0.0459 | 75.3738
15 | 1.7954 | 0.02591 | -0.0414 | 69.2937
15.5 | 1.8128 | 0.02874 | -0.0368 | 63.0759
16 | 1.8242 | 0.03216 | -0.0323 | 56.7226
16.5 | 1.8336 | 0.03601 | -0.0282 | 50.9192
17 | 1.8302 | 0.04113 | -0.0241 | 44.4979
17.5 | 1.8242 | 0.04689 | -0.0209 | 38.9038
18 | 1.7991 | 0.05493 | -0.0184 | 32.7526
18.5 | 1.769 | 0.06417 | -0.0174 | 27.5674
19 | 1.7432 | 0.07373 | -0.018 | 23.643
19.5 | 1.7051 | 0.08539 | -0.0204 | 19.9684
20 | 1.668 | 0.09788 | -0.0246 | 17.0413

## 151. Re 20M Mach 0.50 (1)
BIGFOIL.COM POLAR EXPORT
NACA65A512
NACA65A512 |  |  |  | Cl Max: | 1.305 | at alpha= | 20 | deg
JavaFoil+Calcfoil stall+Eppler ext transition |  |  |  | L/D Max: | 129.111 | at alpha= | 6 | deg
Re: | 20000000 |  |  | Cd Min: | 0.00579 | at alpha= | -2.5 | deg
Mach: | 0.5 |  |  | Cl=0 at alpha= | -4.0373 | deg
|  |  |  | @ Cl=0.1, Cd= | 0.0058707
|  |  |  | @ Cl=0.4, Cd= | 0.0059883
|  |  |  | @ Cl=0.6, Cd= | 0.0061154
alpha (deg) | Cl | Cd | Cm | Cl/Cd
-20 | -0.877 | 0.16677 | -0.046 | -5.26
-19.5 | -0.85 | 0.16145 | -0.045 | -5.264
-19 | -0.823 | 0.15447 | -0.046 | -5.328
-18.5 | -0.796 | 0.14333 | -0.046 | -5.556
-18 | -0.77 | 0.1359 | -0.047 | -5.665
-17.5 | -0.741 | 0.13835 | -0.046 | -5.359
-17 | -0.714 | 0.12983 | -0.047 | -5.502
-16.5 | -0.687 | 0.12698 | -0.047 | -5.41
-16 | -0.66 | 0.11474 | -0.048 | -5.754
-15.5 | -0.634 | 0.10318 | -0.049 | -6.143
-15 | -0.61 | 0.0918 | -0.053 | -6.648
-14.5 | -0.583 | 0.08742 | -0.054 | -6.665
-14 | -0.561 | 0.07674 | -0.059 | -7.307
-13.5 | -0.523 | 0.0892 | -0.048 | -5.86
-13 | -0.496 | 0.08382 | -0.049 | -5.915
-12.5 | -0.469 | 0.07688 | -0.051 | -6.101
-12 | -0.442 | 0.07093 | -0.053 | -6.238
-11.5 | -0.418 | 0.06273 | -0.059 | -6.672
-11 | -0.453 | 0.01389 | -0.09 | -32.592
-10.5 | -0.357 | 0.06742 | -0.049 | -5.301
-10 | -0.331 | 0.06047 | -0.052 | -5.467
-9.5 | -0.304 | 0.05518 | -0.055 | -5.506
-9 | -0.28 | 0.04661 | -0.064 | -6.009
-8.5 | -0.247 | 0.0554 | -0.049 | -4.452
-8 | -0.22 | 0.04938 | -0.053 | -4.449
-7.5 | -0.193 | 0.04461 | -0.057 | -4.32
-7 | -0.203 | 0.00728 | -0.103 | -27.927
-6.5 | -0.273 | 0.00708 | -0.104 | -38.495
-6 | -0.238 | 0.00682 | -0.105 | -34.847
-5.5 | -0.186 | 0.00656 | -0.106 | -28.299
-5 | -0.126 | 0.00641 | -0.107 | -19.625
-4.5 | -0.062 | 0.00624 | -0.108 | -9.876
-4 | 0.005 | 0.00603 | -0.109 | 0.857
-3.5 | 0.073 | 0.00589 | -0.11 | 12.461
-3 | 0.143 | 0.00584 | -0.111 | 24.417
-2.5 | 0.212 | 0.00579 | -0.112 | 36.63
-2 | 0.282 | 0.00582 | -0.113 | 48.401
-1.5 | 0.352 | 0.00587 | -0.114 | 59.943
-1 | 0.421 | 0.00604 | -0.115 | 69.757
-0.5 | 0.49 | 0.00619 | -0.116 | 79.292
0 | 0.56 | 0.00604 | -0.117 | 92.736
0.5 | 0.629 | 0.00617 | -0.118 | 101.909
1 | 0.698 | 0.00634 | -0.119 | 110.021
1.5 | 0.767 | 0.00659 | -0.12 | 116.397
2 | 0.833 | 0.0069 | -0.12 | 120.683
2.5 | 0.9 | 0.00805 | -0.121 | 111.76
3 | 0.967 | 0.00836 | -0.122 | 115.654
3.5 | 1.032 | 0.0087 | -0.123 | 118.532
4 | 1.095 | 0.00909 | -0.124 | 120.403
4.5 | 1.153 | 0.00958 | -0.125 | 120.343
5 | 1.208 | 0.01015 | -0.126 | 119.002
5.5 | 1.247 | 0.00982 | -0.127 | 126.943
6 | 1.268 | 0.00982 | -0.127 | 129.111
6.5 | 1.258 | 0.01197 | -0.128 | 105.092
7 | 1.168 | 0.01296 | -0.128 | 90.18
7.5 | 0.777 | 0.01414 | -0.129 | 54.948
8 | 0.809 | 0.01458 | -0.13 | 55.497
8.5 | 0.839 | 0.01596 | -0.13 | 52.589
9 | 0.714 | 0.06142 | -0.067 | 11.618
9.5 | 0.903 | 0.01709 | -0.132 | 52.845
10 | 0.77 | 0.06535 | -0.073 | 11.776
10.5 | 0.967 | 0.01778 | -0.133 | 54.379
11 | 0.996 | 0.01937 | -0.133 | 51.428
11.5 | 1.018 | 0.02201 | -0.133 | 46.253
12 | 0.877 | 0.08075 | -0.077 | 10.862
12.5 | 1.081 | 0.02319 | -0.134 | 46.624
13 | 1.084 | 0.03045 | -0.131 | 35.586
13.5 | 0.964 | 0.09002 | -0.087 | 10.709
14 | 0.989 | 0.09739 | -0.086 | 10.158
14.5 | 1.016 | 0.1052 | -0.087 | 9.661
15 | 1.035 | 0.11977 | -0.081 | 8.643
15.5 | 1.061 | 0.12906 | -0.082 | 8.222
16 | 1.091 | 0.13209 | -0.086 | 8.258
16.5 | 1.12 | 0.1365 | -0.089 | 8.205
17 | 1.148 | 0.14169 | -0.091 | 8.104
17.5 | 1.17 | 0.15773 | -0.089 | 7.416
18 | 1.199 | 0.16051 | -0.092 | 7.468
18.5 | 1.228 | 0.16564 | -0.094 | 7.411
19 | 1.249 | 0.18493 | -0.092 | 6.754
19.5 | 1.275 | 0.19087 | -0.093 | 6.681
20 | 1.305 | 0.19249 | -0.096 | 6.778

## 152. Re 20M Mach 0.50 (2)
BIGFOIL.COM POLAR EXPORT
NACA65A512
NACA65A512 |  |  |  | Cl Max: | 1.4323 | at alpha= | 9 | deg
XFOIL ncrit=9 |  |  |  | L/D Max: | 127.552 | at alpha= | 5 | deg
Re: | 20000000 |  |  | Cd Min: | 0.24101 | at alpha= | -20 | deg
Mach: | 0.5 |  |  | Cl=0 at alpha= | -4.0692 | deg
|  |  |  | @ Cl=0.1, Cd= | 0.004758
|  |  |  | @ Cl=0.4, Cd= | 0.0044457
|  |  |  | @ Cl=0.6, Cd= | 0.0051258
alpha (deg) | Cl | Cd | Cm | Cl/Cd
-20 | -0.5623 | 0.24101 | -0.0136 | -2.3331
-18.5 | -0.4998 | 0.21743 | -0.0276 | -2.2987
-18 | -0.477 | 0.21072 | -0.0323 | -2.2637
-17.5 | -0.456 | 0.20296 | -0.0369 | -2.2467
-16.5 | -0.4297 | 0.18111 | -0.0468 | -2.3726
-16 | -0.412 | 0.17304 | -0.0512 | -2.381
-15.5 | -0.3963 | 0.16467 | -0.0556 | -2.4066
-15 | -0.3893 | 0.15403 | -0.0607 | -2.5274
-14.5 | -0.3764 | 0.14573 | -0.0649 | -2.5829
-14 | -0.3614 | 0.13813 | -0.0689 | -2.6164
-13.5 | -0.3586 | 0.1281 | -0.0739 | -2.7994
-13 | -0.3392 | 0.12186 | -0.0773 | -2.7835
-12.5 | -0.3227 | 0.1151 | -0.0809 | -2.8036
-12 | -0.3132 | 0.10723 | -0.0849 | -2.9208
-11.5 | -0.3046 | 0.09943 | -0.089 | -3.0635
-11 | -0.3013 | 0.09083 | -0.0938 | -3.3172
-10.5 | -0.3266 | 0.07799 | -0.1018 | -4.1877
-10 | -0.3333 | 0.06849 | -0.1083 | -4.8664
-9.5 | -0.3349 | 0.05963 | -0.1151 | -5.6163
-9 | -0.3276 | 0.04987 | -0.1255 | -6.5691
-8 | -0.3695 | 0.03001 | -0.1409 | -12.3126
-7.5 | -0.375 | 0.01964 | -0.1416 | -19.0937
-7 | -0.3603 | 0.00865 | -0.1415 | -41.6532
-6.5 | -0.309 | 0.00662 | -0.1363 | -46.6767
-6 | -0.2477 | 0.00589 | -0.1323 | -42.0543
-5.5 | -0.1832 | 0.00553 | -0.1294 | -33.1284
-5 | -0.1188 | 0.00529 | -0.127 | -22.4575
-4.5 | -0.0548 | 0.00512 | -0.125 | -10.7031
-4 | 0.0088 | 0.00498 | -0.1234 | 1.7671
-3.5 | 0.071 | 0.0048 | -0.1217 | 14.7917
-3 | 0.1332 | 0.00471 | -0.1204 | 28.2803
-2.5 | 0.1933 | 0.00458 | -0.1188 | 42.2052
-2 | 0.2542 | 0.0045 | -0.1176 | 56.4889
-1.5 | 0.3151 | 0.00447 | -0.1165 | 70.4922
-1 | 0.374 | 0.00445 | -0.115 | 84.0449
-0.5 | 0.4339 | 0.00444 | -0.1138 | 97.7252
0 | 0.4867 | 0.00453 | -0.1111 | 107.4393
0.5 | 0.5333 | 0.00457 | -0.1071 | 116.6958
1 | 0.5534 | 0.00482 | -0.0973 | 114.8133
1.5 | 0.5799 | 0.00493 | -0.0889 | 117.6268
2.5 | 0.6733 | 0.00584 | -0.0819 | 115.2911
3 | 0.7524 | 0.00666 | -0.0858 | 112.973
3.5 | 0.856 | 0.00718 | -0.0945 | 119.2201
4 | 0.9202 | 0.00749 | -0.0939 | 122.8571
4.5 | 0.9861 | 0.00782 | -0.0935 | 126.0997
5 | 1.0472 | 0.00821 | -0.0918 | 127.5518
5.5 | 1.1057 | 0.00869 | -0.0895 | 127.2382
6 | 1.1623 | 0.00927 | -0.0865 | 125.383
6.5 | 1.2163 | 0.00998 | -0.0829 | 121.8737
7 | 1.2711 | 0.01072 | -0.0791 | 118.5728
7.5 | 1.325 | 0.01158 | -0.0749 | 114.4214
8 | 1.3766 | 0.01262 | -0.07 | 109.0808
8.5 | 1.4215 | 0.01408 | -0.0637 | 100.9588
9 | 1.4323 | 0.01724 | -0.0531 | 83.08
9.5 | 1.3846 | 0.0243 | -0.0378 | 56.9794
10 | 1.3643 | 0.02979 | -0.0271 | 45.7972
10.5 | 1.353 | 0.03814 | -0.0238 | 35.4746
11 | 1.311 | 0.04723 | -0.0186 | 27.7578
11.5 | 1.2693 | 0.05746 | -0.0168 | 22.0901
12 | 1.226 | 0.06923 | -0.0182 | 17.7091
12.5 | 1.1858 | 0.08223 | -0.0225 | 14.4205
13 | 1.1513 | 0.09625 | -0.0295 | 11.9616
13.5 | 1.1212 | 0.11127 | -0.0383 | 10.0764
14 | 1.1005 | 0.12615 | -0.0473 | 8.7237