## index
index | Re | Mach | Datasource
1 | 50000 | 0 | JavaFoil+Calcfoil stall+Eppler ext transition
2 | 50000 | 0 | XFOIL ncrit=9
3 | 50000 | 0.1 | JavaFoil+Calcfoil stall+Eppler ext transition
4 | 50000 | 0.1 | XFOIL ncrit=9
5 | 50000 | 0.25 | JavaFoil+Calcfoil stall+Eppler ext transition
6 | 50000 | 0.25 | XFOIL ncrit=9
7 | 50000 | 0.5 | JavaFoil+Calcfoil stall+Eppler ext transition
8 | 50000 | 0.5 | XFOIL ncrit=9
9 | 100000 | 0 | JavaFoil+Calcfoil stall+Eppler ext transition
10 | 100000 | 0 | XFOIL ncrit=9
11 | 100000 | 0.1 | JavaFoil+Calcfoil stall+Eppler ext transition
12 | 100000 | 0.1 | XFOIL ncrit=9
13 | 100000 | 0.25 | JavaFoil+Calcfoil stall+Eppler ext transition
14 | 100000 | 0.25 | XFOIL ncrit=9
15 | 100000 | 0.5 | JavaFoil+Calcfoil stall+Eppler ext transition
16 | 100000 | 0.5 | XFOIL ncrit=9
17 | 250000 | 0 | JavaFoil+Calcfoil stall+Eppler ext transition
18 | 250000 | 0 | XFOIL ncrit=9
19 | 250000 | 0.1 | JavaFoil+Calcfoil stall+Eppler ext transition
20 | 250000 | 0.1 | XFOIL ncrit=9
21 | 250000 | 0.25 | JavaFoil+Calcfoil stall+Eppler ext transition
22 | 250000 | 0.25 | XFOIL ncrit=9
23 | 250000 | 0.5 | JavaFoil+Calcfoil stall+Eppler ext transition
24 | 250000 | 0.5 | XFOIL ncrit=9
25 | 500000 | 0 | JavaFoil+Calcfoil stall+Eppler ext transition
26 | 500000 | 0 | XFOIL ncrit=9
27 | 500000 | 0.1 | JavaFoil+Calcfoil stall+Eppler ext transition
28 | 500000 | 0.1 | XFOIL ncrit=9
29 | 500000 | 0.25 | JavaFoil+Calcfoil stall+Eppler ext transition
30 | 500000 | 0.25 | XFOIL ncrit=9
31 | 500000 | 0.5 | JavaFoil+Calcfoil stall+Eppler ext transition
32 | 500000 | 0.5 | XFOIL ncrit=9
33 | 750000 | 0 | JavaFoil+Calcfoil stall+Eppler ext transition
34 | 750000 | 0 | XFOIL ncrit=9
35 | 750000 | 0.1 | JavaFoil+Calcfoil stall+Eppler ext transition
36 | 750000 | 0.1 | XFOIL ncrit=9
37 | 750000 | 0.25 | JavaFoil+Calcfoil stall+Eppler ext transition
38 | 750000 | 0.25 | XFOIL ncrit=9
39 | 750000 | 0.5 | JavaFoil+Calcfoil stall+Eppler ext transition
40 | 750000 | 0.5 | XFOIL ncrit=9
41 | 1000000 | 0 | JavaFoil+Calcfoil stall+Eppler ext transition
42 | 1000000 | 0 | XFOIL ncrit=9
43 | 1000000 | 0.1 | JavaFoil+Calcfoil stall+Eppler ext transition
44 | 1000000 | 0.1 | XFOIL ncrit=9
45 | 1000000 | 0.25 | JavaFoil+Calcfoil stall+Eppler ext transition
46 | 1000000 | 0.25 | XFOIL ncrit=9
47 | 1000000 | 0.5 | JavaFoil+Calcfoil stall+Eppler ext transition
48 | 1000000 | 0.5 | XFOIL ncrit=9
49 | 2000000 | 0 | JavaFoil+Calcfoil stall+Eppler ext transition
50 | 2000000 | 0 | XFOIL ncrit=9
51 | 2000000 | 0.1 | JavaFoil+Calcfoil stall+Eppler ext transition
52 | 2000000 | 0.1 | XFOIL ncrit=9
53 | 2000000 | 0.25 | JavaFoil+Calcfoil stall+Eppler ext transition
54 | 2000000 | 0.25 | XFOIL ncrit=9
55 | 2000000 | 0.5 | JavaFoil+Calcfoil stall+Eppler ext transition
56 | 2000000 | 0.5 | XFOIL ncrit=9
57 | 3000000 | 0 | JavaFoil+Calcfoil stall+Eppler ext transition
58 | 3000000 | 0 | XFOIL ncrit=9
59 | 3000000 | 0.1 | JavaFoil+Calcfoil stall+Eppler ext transition
60 | 3000000 | 0.1 | XFOIL ncrit=9
61 | 3000000 | 0.25 | JavaFoil+Calcfoil stall+Eppler ext transition
62 | 3000000 | 0.25 | XFOIL ncrit=9
63 | 3000000 | 0.5 | JavaFoil+Calcfoil stall+Eppler ext transition
64 | 3000000 | 0.5 | XFOIL ncrit=9
65 | 4000000 | 0 | JavaFoil+Calcfoil stall+Eppler ext transition
66 | 4000000 | 0 | XFOIL ncrit=9
67 | 4000000 | 0.1 | JavaFoil+Calcfoil stall+Eppler ext transition
68 | 4000000 | 0.1 | XFOIL ncrit=9
69 | 4000000 | 0.25 | JavaFoil+Calcfoil stall+Eppler ext transition
70 | 4000000 | 0.25 | XFOIL ncrit=9
71 | 4000000 | 0.5 | JavaFoil+Calcfoil stall+Eppler ext transition
72 | 4000000 | 0.5 | XFOIL ncrit=9
73 | 5000000 | 0 | JavaFoil+Calcfoil stall+Eppler ext transition
74 | 5000000 | 0 | XFOIL ncrit=9
75 | 5000000 | 0.1 | JavaFoil+Calcfoil stall+Eppler ext transition
76 | 5000000 | 0.1 | XFOIL ncrit=9
77 | 5000000 | 0.25 | JavaFoil+Calcfoil stall+Eppler ext transition
78 | 5000000 | 0.25 | XFOIL ncrit=9
79 | 5000000 | 0.5 | JavaFoil+Calcfoil stall+Eppler ext transition
80 | 5000000 | 0.5 | XFOIL ncrit=9
81 | 6000000 | 0 | JavaFoil+Calcfoil stall+Eppler ext transition
82 | 6000000 | 0 | XFOIL ncrit=9
83 | 6000000 | 0.1 | JavaFoil+Calcfoil stall+Eppler ext transition
84 | 6000000 | 0.1 | XFOIL ncrit=9
85 | 6000000 | 0.25 | JavaFoil+Calcfoil stall+Eppler ext transition
86 | 6000000 | 0.25 | XFOIL ncrit=9
87 | 6000000 | 0.5 | JavaFoil+Calcfoil stall+Eppler ext transition
88 | 6000000 | 0.5 | XFOIL ncrit=9
89 | 7000000 | 0 | JavaFoil+Calcfoil stall+Eppler ext transition
90 | 7000000 | 0 | XFOIL ncrit=9
91 | 7000000 | 0.1 | JavaFoil+Calcfoil stall+Eppler ext transition
92 | 7000000 | 0.1 | XFOIL ncrit=9
93 | 7000000 | 0.25 | JavaFoil+Calcfoil stall+Eppler ext transition
94 | 7000000 | 0.25 | XFOIL ncrit=9
95 | 7000000 | 0.5 | JavaFoil+Calcfoil stall+Eppler ext transition
96 | 7000000 | 0.5 | XFOIL ncrit=9
97 | 8000000 | 0 | JavaFoil+Calcfoil stall+Eppler ext transition
98 | 8000000 | 0 | XFOIL ncrit=9
99 | 8000000 | 0.1 | JavaFoil+Calcfoil stall+Eppler ext transition
100 | 8000000 | 0.1 | XFOIL ncrit=9
101 | 8000000 | 0.25 | JavaFoil+Calcfoil stall+Eppler ext transition
102 | 8000000 | 0.25 | XFOIL ncrit=9
103 | 8000000 | 0.5 | JavaFoil+Calcfoil stall+Eppler ext transition
104 | 8000000 | 0.5 | XFOIL ncrit=9
105 | 10000000 | 0 | JavaFoil+Calcfoil stall+Eppler ext transition
106 | 10000000 | 0 | XFOIL ncrit=9
107 | 10000000 | 0.1 | JavaFoil+Calcfoil stall+Eppler ext transition
108 | 10000000 | 0.1 | XFOIL ncrit=9
109 | 10000000 | 0.25 | JavaFoil+Calcfoil stall+Eppler ext transition
110 | 10000000 | 0.25 | XFOIL ncrit=9
111 | 10000000 | 0.5 | JavaFoil+Calcfoil stall+Eppler ext transition
112 | 10000000 | 0.5 | XFOIL ncrit=9
113 | 12000000 | 0 | JavaFoil+Calcfoil stall+Eppler ext transition
114 | 12000000 | 0 | XFOIL ncrit=9
115 | 12000000 | 0.1 | JavaFoil+Calcfoil stall+Eppler ext transition
116 | 12000000 | 0.1 | XFOIL ncrit=9
117 | 12000000 | 0.25 | JavaFoil+Calcfoil stall+Eppler ext transition
118 | 12000000 | 0.25 | XFOIL ncrit=9
119 | 12000000 | 0.5 | JavaFoil+Calcfoil stall+Eppler ext transition
120 | 12000000 | 0.5 | XFOIL ncrit=9
121 | 14000000 | 0 | JavaFoil+Calcfoil stall+Eppler ext transition
122 | 14000000 | 0 | XFOIL ncrit=9
123 | 14000000 | 0.1 | JavaFoil+Calcfoil stall+Eppler ext transition
124 | 14000000 | 0.1 | XFOIL ncrit=9
125 | 14000000 | 0.25 | JavaFoil+Calcfoil stall+Eppler ext transition
126 | 14000000 | 0.25 | XFOIL ncrit=9
127 | 14000000 | 0.5 | JavaFoil+Calcfoil stall+Eppler ext transition
128 | 14000000 | 0.5 | XFOIL ncrit=9
129 | 16000000 | 0 | JavaFoil+Calcfoil stall+Eppler ext transition
130 | 16000000 | 0 | XFOIL ncrit=9
131 | 16000000 | 0.1 | JavaFoil+Calcfoil stall+Eppler ext transition
132 | 16000000 | 0.1 | XFOIL ncrit=9
133 | 16000000 | 0.25 | JavaFoil+Calcfoil stall+Eppler ext transition
134 | 16000000 | 0.25 | XFOIL ncrit=9
135 | 16000000 | 0.5 | JavaFoil+Calcfoil stall+Eppler ext transition
136 | 16000000 | 0.5 | XFOIL ncrit=9
137 | 18000000 | 0 | JavaFoil+Calcfoil stall+Eppler ext transition
138 | 18000000 | 0 | XFOIL ncrit=9
139 | 18000000 | 0.1 | JavaFoil+Calcfoil stall+Eppler ext transition
140 | 18000000 | 0.1 | XFOIL ncrit=9
141 | 18000000 | 0.25 | JavaFoil+Calcfoil stall+Eppler ext transition
142 | 18000000 | 0.25 | XFOIL ncrit=9
143 | 18000000 | 0.5 | JavaFoil+Calcfoil stall+Eppler ext transition
144 | 18000000 | 0.5 | XFOIL ncrit=9
145 | 20000000 | 0 | JavaFoil+Calcfoil stall+Eppler ext transition
146 | 20000000 | 0 | XFOIL ncrit=9
147 | 20000000 | 0.1 | JavaFoil+Calcfoil stall+Eppler ext transition
148 | 20000000 | 0.1 | XFOIL ncrit=9
149 | 20000000 | 0.25 | JavaFoil+Calcfoil stall+Eppler ext transition
150 | 20000000 | 0.25 | XFOIL ncrit=9
151 | 20000000 | 0.5 | JavaFoil+Calcfoil stall+Eppler ext transition
152 | 20000000 | 0.5 | XFOIL ncrit=9

## 1. Re 50k Mach 0.00 (1)
BIGFOIL.COM POLAR EXPORT
NACA64-211 a=0.2
NACA64-211 a=0.2 |  |  |  | Cl Max: | 0.879 | at alpha= | 11 | deg
JavaFoil+Calcfoil stall+Eppler ext transition |  |  |  | L/D Max: | 33.641 | at alpha= | 5 | deg
Re: | 50000 |  |  | Cd Min: | 0.01572 | at alpha= | -1.5 | deg
Mach: | 0 |  |  | Cl=0 at alpha= | -1.0509 | deg
|  |  |  | @ Cl=0.1, Cd= | 0.015956
|  |  |  | @ Cl=0.4, Cd= | 0.017399
|  |  |  | @ Cl=0.6, Cd= | 0.019597
alpha (deg) | Cl | Cd | Cm | Cl/Cd
-16.5 | -0.522 | 0.31378 | -0.001 | -1.663
-16 | -0.545 | 0.28339 | -0.001 | -1.923
-15.5 | -0.568 | 0.26353 | -0.001 | -2.155
-15 | -0.591 | 0.24659 | -0.001 | -2.395
-14.5 | -0.612 | 0.22324 | -0.001 | -2.743
-14 | -0.632 | 0.20647 | -0.002 | -3.063
-13.5 | -0.651 | 0.18785 | -0.002 | -3.465
-13 | -0.662 | 0.16943 | -0.002 | -3.906
-12.5 | -0.67 | 0.15964 | -0.002 | -4.198
-12 | -0.675 | 0.143 | -0.002 | -4.723
-11.5 | -0.677 | 0.13498 | -0.002 | -5.019
-11 | -0.676 | 0.11876 | -0.003 | -5.691
-10.5 | -0.671 | 0.10961 | -0.003 | -6.118
-10 | -0.661 | 0.10115 | -0.003 | -6.536
-9.5 | -0.648 | 0.09247 | -0.003 | -7.004
-9 | -0.63 | 0.08622 | -0.003 | -7.309
-8.5 | -0.609 | 0.07848 | -0.003 | -7.754
-8 | -0.583 | 0.07322 | -0.004 | -7.965
-7.5 | -0.554 | 0.066 | -0.004 | -8.395
-7 | -0.521 | 0.0606 | -0.004 | -8.598
-6.5 | -0.484 | 0.05702 | -0.004 | -8.493
-6 | -0.446 | 0.05288 | -0.005 | -8.425
-5.5 | -0.405 | 0.04935 | -0.005 | -8.207
-5 | -0.363 | 0.04627 | -0.005 | -7.845
-4.5 | -0.32 | 0.04338 | -0.005 | -7.368
-4 | -0.275 | 0.04128 | -0.006 | -6.667
-3.5 | -0.23 | 0.03922 | -0.006 | -5.861
-3 | -0.184 | 0.03761 | -0.007 | -4.887
-2.5 | -0.137 | 0.03588 | -0.007 | -3.829
-2 | -0.112 | 0.01626 | -0.015 | -6.879
-1.5 | -0.053 | 0.01572 | -0.016 | -3.364
-1 | 0.006 | 0.01591 | -0.016 | 0.383
-0.5 | 0.065 | 0.01589 | -0.017 | 4.108
0 | 0.123 | 0.016 | -0.017 | 7.673
0.5 | 0.18 | 0.01615 | -0.018 | 11.169
1 | 0.237 | 0.01637 | -0.018 | 14.487
1.5 | 0.294 | 0.01667 | -0.018 | 17.609
2 | 0.35 | 0.01701 | -0.019 | 20.548
2.5 | 0.404 | 0.01743 | -0.019 | 23.204
3 | 0.458 | 0.01795 | -0.02 | 25.536
3.5 | 0.511 | 0.01864 | -0.02 | 27.437
4 | 0.563 | 0.01938 | -0.02 | 29.058
4.5 | 0.638 | 0.01982 | -0.022 | 32.179
5 | 0.689 | 0.02049 | -0.022 | 33.641
5.5 | 0.609 | 0.04464 | -0.01 | 13.631
6 | 0.65 | 0.04765 | -0.01 | 13.634
6.5 | 0.688 | 0.05115 | -0.01 | 13.449
7 | 0.724 | 0.05502 | -0.01 | 13.151
7.5 | 0.756 | 0.05876 | -0.01 | 12.872
8 | 0.786 | 0.06461 | -0.01 | 12.164
8.5 | 0.812 | 0.06894 | -0.009 | 11.775
9 | 0.834 | 0.07596 | -0.01 | 10.978
9.5 | 0.852 | 0.08204 | -0.01 | 10.382
10 | 0.865 | 0.08742 | -0.01 | 9.898
10.5 | 0.874 | 0.09818 | -0.01 | 8.906
11 | 0.879 | 0.10588 | -0.009 | 8.302
11.5 | 0.879 | 0.11541 | -0.009 | 7.621
12 | 0.87 | 0.13007 | -0.009 | 6.687
12.5 | 0.855 | 0.13511 | -0.009 | 6.329
13 | 0.836 | 0.14755 | -0.009 | 5.669
13.5 | 0.814 | 0.16879 | -0.009 | 4.824
14 | 0.789 | 0.18147 | -0.009 | 4.349
14.5 | 0.762 | 0.2036 | -0.009 | 3.742
15 | 0.733 | 0.20635 | -0.009 | 3.553
15.5 | 0.703 | 0.23115 | -0.01 | 3.042
16 | 0.673 | 0.24612 | -0.01 | 2.733

## 2. Re 50k Mach 0.00 (2)
BIGFOIL.COM POLAR EXPORT
NACA64-211 a=0.2
NACA64-211 a=0.2 |  |  |  | Cl Max: | 0.9715 | at alpha= | 10 | deg
XFOIL ncrit=9 |  |  |  | L/D Max: | 30.9911 | at alpha= | 6.5 | deg
Re: | 50000 |  |  | Cd Min: | 0.2641 | at alpha= | 20 | deg
Mach: | 0 |  |  | Cl=0 at alpha= | 0.59154 | deg
|  |  |  | @ Cl=0.1, Cd= | 0.02751
|  |  |  | @ Cl=0.4, Cd= | 0.037544
|  |  |  | @ Cl=0.6, Cd= | 0.040306
alpha (deg) | Cl | Cd | Cm | Cl/Cd
-20 | -0.7863 | 0.25875 | 0.0647 | -3.0388
-19.5 | -0.7623 | 0.24625 | 0.0621 | -3.0956
-19 | -0.7423 | 0.23869 | 0.059 | -3.1099
-18.5 | -0.7331 | 0.23671 | 0.053 | -3.097
-18 | -0.7135 | 0.22734 | 0.0497 | -3.1385
-17.5 | -0.6927 | 0.21938 | 0.0469 | -3.1575
-17 | -0.6883 | 0.21778 | 0.0407 | -3.1605
-16.5 | -0.662 | 0.20623 | 0.0389 | -3.21
-16 | -0.6532 | 0.20217 | 0.0342 | -3.2309
-15.5 | -0.6313 | 0.19275 | 0.0319 | -3.2752
-15 | -0.6311 | 0.19007 | 0.0266 | -3.3204
-14.5 | -0.603 | 0.17907 | 0.0253 | -3.3674
-14 | -0.6198 | 0.17865 | 0.0185 | -3.4694
-13.5 | -0.5896 | 0.16753 | 0.0179 | -3.5194
-13 | -0.5732 | 0.15951 | 0.0158 | -3.5935
-12.5 | -0.5619 | 0.15229 | 0.0134 | -3.6897
-12 | -0.5522 | 0.14515 | 0.0111 | -3.8043
-11.5 | -0.5506 | 0.13891 | 0.0083 | -3.9637
-11 | -0.5313 | 0.13029 | 0.0074 | -4.0778
-10.5 | -0.5282 | 0.12442 | 0.006 | -4.2453
-10 | -0.5207 | 0.11803 | 0.0055 | -4.4116
-9.5 | -0.491 | 0.10971 | 0.0066 | -4.4754
-9 | -0.4828 | 0.10406 | 0.0072 | -4.6396
-8.5 | -0.457 | 0.09716 | 0.0086 | -4.7036
-8 | -0.4302 | 0.09059 | 0.0104 | -4.7489
-7 | -0.5766 | 0.06039 | -0.028 | -9.5479
-6.5 | -0.5734 | 0.04896 | -0.0303 | -11.7116
-6 | -0.5584 | 0.04261 | -0.0264 | -13.1049
-5.5 | -0.538 | 0.03792 | -0.0219 | -14.1878
-5 | -0.5079 | 0.03408 | -0.0179 | -14.9032
-4.5 | -0.4708 | 0.0302 | -0.0151 | -15.5894
-4 | -0.4308 | 0.02751 | -0.0123 | -15.6598
-3.5 | -0.3895 | 0.02525 | -0.0094 | -15.4257
-3 | -0.025 | 0.02285 | -0.0374 | -1.0941
-2.5 | -0.0453 | 0.02322 | -0.0298 | -1.9509
-2 | -0.0688 | 0.02342 | -0.022 | -2.9377
-1.5 | -0.0911 | 0.02332 | -0.0145 | -3.9065
-1 | -0.1129 | 0.02293 | -0.0068 | -4.9237
-0.5 | -0.1278 | 0.02247 | 0.0003 | -5.6876
0 | -0.0769 | 0.02329 | -0.0034 | -3.3018
0.5 | -0.0106 | 0.0247 | -0.0092 | -0.42915
1 | 0.0473 | 0.02608 | -0.013 | 1.8137
1.5 | 0.1048 | 0.02764 | -0.0165 | 3.7916
2 | 0.1649 | 0.0294 | -0.0202 | 5.6088
2.5 | 0.2235 | 0.03127 | -0.0235 | 7.1474
3 | 0.2728 | 0.03309 | -0.0251 | 8.2442
3.5 | 0.332 | 0.03518 | -0.028 | 9.4372
4 | 0.3928 | 0.03729 | -0.0308 | 10.5337
4.5 | 0.4516 | 0.03936 | -0.0327 | 11.4736
5 | 0.4968 | 0.04139 | -0.0325 | 12.0029
5.5 | 0.5672 | 0.04263 | -0.0335 | 13.3052
6 | 0.7445 | 0.03007 | -0.0264 | 24.7589
6.5 | 0.7661 | 0.02472 | -0.0072 | 30.9911
7 | 0.7827 | 0.03001 | -0.0018 | 26.0813
7.5 | 0.8482 | 0.03445 | -0.0011 | 24.6212
8 | 0.9054 | 0.03975 | -0.0004 | 22.7774
8.5 | 0.9479 | 0.04662 | 0.0013 | 20.3325
9 | 0.9664 | 0.05358 | 0.0044 | 18.0366
9.5 | 0.9689 | 0.0619 | 0.0073 | 15.6527
10 | 0.9715 | 0.07152 | 0.0089 | 13.5836
10.5 | 0.8789 | 0.08073 | 0.0095 | 10.8869
11 | 0.7903 | 0.10105 | -0.0047 | 7.8209
11.5 | 0.685 | 0.13716 | -0.0373 | 4.9942
12 | 0.686 | 0.14529 | -0.04 | 4.7216
12.5 | 0.6952 | 0.15322 | -0.0421 | 4.5373
13 | 0.7115 | 0.16096 | -0.0434 | 4.4204
13.5 | 0.7362 | 0.17051 | -0.0445 | 4.3176
14 | 0.7564 | 0.18002 | -0.0462 | 4.2018
14.5 | 0.7582 | 0.18582 | -0.0493 | 4.0803
15.5 | 0.7804 | 0.19984 | -0.0551 | 3.9051
16 | 0.8061 | 0.21026 | -0.0568 | 3.8338
16.5 | 0.7993 | 0.21161 | -0.0628 | 3.7772
17 | 0.8113 | 0.21824 | -0.0667 | 3.7175
17.5 | 0.83 | 0.22634 | -0.0696 | 3.667
18 | 0.8493 | 0.23387 | -0.0726 | 3.6315
18.5 | 0.8575 | 0.23895 | -0.078 | 3.5886
19 | 0.8844 | 0.24988 | -0.0795 | 3.5393
19.5 | 0.8889 | 0.25235 | -0.0862 | 3.5225
20 | 0.9162 | 0.2641 | -0.0875 | 3.4691

## 3. Re 50k Mach 0.10 (1)
BIGFOIL.COM POLAR EXPORT
NACA64-211 a=0.2
NACA64-211 a=0.2 |  |  |  | Cl Max: | 0.871 | at alpha= | 11 | deg
JavaFoil+Calcfoil stall+Eppler ext transition |  |  |  | L/D Max: | 32.183 | at alpha= | 4.5 | deg
Re: | 50000 |  |  | Cd Min: | 0.01566 | at alpha= | -1 | deg
Mach: | 0.1 |  |  | Cl=0 at alpha= | -1.0509 | deg
|  |  |  | @ Cl=0.1, Cd= | 0.015972
|  |  |  | @ Cl=0.4, Cd= | 0.017432
|  |  |  | @ Cl=0.6, Cd= | 0.044052
alpha (deg) | Cl | Cd | Cm | Cl/Cd
-16 | -0.5 | 0.31854 | -0.001 | -1.571
-15.5 | -0.527 | 0.28198 | -0.001 | -1.868
-15 | -0.553 | 0.25867 | -0.001 | -2.137
-14.5 | -0.578 | 0.24261 | -0.001 | -2.382
-14 | -0.602 | 0.22125 | -0.002 | -2.721
-13.5 | -0.624 | 0.20401 | -0.002 | -3.059
-13 | -0.639 | 0.18058 | -0.002 | -3.536
-12.5 | -0.65 | 0.16421 | -0.002 | -3.96
-12 | -0.659 | 0.15465 | -0.002 | -4.26
-11.5 | -0.664 | 0.13585 | -0.002 | -4.886
-11 | -0.665 | 0.1257 | -0.003 | -5.292
-10.5 | -0.662 | 0.11156 | -0.003 | -5.937
-10 | -0.655 | 0.10573 | -0.003 | -6.197
-9.5 | -0.644 | 0.09464 | -0.003 | -6.801
-9 | -0.628 | 0.08609 | -0.003 | -7.291
-8.5 | -0.607 | 0.08034 | -0.003 | -7.561
-8 | -0.583 | 0.07254 | -0.004 | -8.036
-7.5 | -0.555 | 0.06707 | -0.004 | -8.271
-7 | -0.522 | 0.06144 | -0.004 | -8.498
-6.5 | -0.486 | 0.05696 | -0.004 | -8.526
-6 | -0.447 | 0.05274 | -0.005 | -8.475
-5.5 | -0.407 | 0.04936 | -0.005 | -8.237
-5 | -0.365 | 0.04632 | -0.005 | -7.869
-4.5 | -0.321 | 0.04349 | -0.005 | -7.381
-4 | -0.276 | 0.0414 | -0.006 | -6.679
-3.5 | -0.231 | 0.0393 | -0.006 | -5.877
-3 | -0.185 | 0.03767 | -0.007 | -4.903
-2.5 | -0.138 | 0.03595 | -0.007 | -3.839
-2 | -0.112 | 0.01673 | -0.015 | -6.716
-1.5 | -0.053 | 0.01573 | -0.016 | -3.378
-1 | 0.006 | 0.01566 | -0.016 | 0.391
-0.5 | 0.066 | 0.0159 | -0.017 | 4.125
0 | 0.123 | 0.01602 | -0.017 | 7.696
0.5 | 0.181 | 0.01619 | -0.018 | 11.194
1 | 0.238 | 0.01641 | -0.018 | 14.514
1.5 | 0.295 | 0.01671 | -0.018 | 17.646
2 | 0.351 | 0.01704 | -0.019 | 20.594
2.5 | 0.406 | 0.01748 | -0.019 | 23.231
3 | 0.46 | 0.01803 | -0.02 | 25.539
3.5 | 0.514 | 0.01871 | -0.02 | 27.446
4 | 0.565 | 0.0195 | -0.02 | 28.983
4.5 | 0.64 | 0.0199 | -0.022 | 32.183
5 | 0.569 | 0.04186 | -0.011 | 13.603
5.5 | 0.611 | 0.04483 | -0.01 | 13.637
6 | 0.652 | 0.0479 | -0.01 | 13.622
6.5 | 0.691 | 0.05111 | -0.01 | 13.511
7 | 0.726 | 0.05482 | -0.01 | 13.241
7.5 | 0.758 | 0.05937 | -0.01 | 12.775
8 | 0.787 | 0.06556 | -0.01 | 12.011
8.5 | 0.812 | 0.07003 | -0.01 | 11.602
9 | 0.833 | 0.07564 | -0.01 | 11.017
9.5 | 0.85 | 0.08184 | -0.01 | 10.383
10 | 0.862 | 0.0891 | -0.009 | 9.669
10.5 | 0.869 | 0.09905 | -0.009 | 8.77
11 | 0.871 | 0.11081 | -0.009 | 7.859
11.5 | 0.869 | 0.11865 | -0.009 | 7.32
12 | 0.855 | 0.13121 | -0.009 | 6.518
12.5 | 0.837 | 0.14607 | -0.009 | 5.729
13 | 0.814 | 0.15877 | -0.009 | 5.126
13.5 | 0.787 | 0.16588 | -0.009 | 4.747
14 | 0.758 | 0.18628 | -0.009 | 4.07
14.5 | 0.727 | 0.208 | -0.009 | 3.493
15 | 0.693 | 0.2235 | -0.009 | 3.103
15.5 | 0.66 | 0.24606 | -0.01 | 2.681
16 | 0.625 | 0.26683 | -0.01 | 2.343

## 4. Re 50k Mach 0.10 (2)
BIGFOIL.COM POLAR EXPORT
NACA64-211 a=0.2
NACA64-211 a=0.2 |  |  |  | Cl Max: | 0.9699 | at alpha= | 10 | deg
XFOIL ncrit=9 |  |  |  | L/D Max: | 30.146 | at alpha= | 6.5 | deg
Re: | 50000 |  |  | Cd Min: | 0.26075 | at alpha= | -20 | deg
Mach: | 0.1 |  |  | Cl=0 at alpha= | 0.58763 | deg
|  |  |  | @ Cl=0.1, Cd= | 0.027604
|  |  |  | @ Cl=0.4, Cd= | 0.037822
|  |  |  | @ Cl=0.6, Cd= | 0.040314
alpha (deg) | Cl | Cd | Cm | Cl/Cd
-20 | -0.7903 | 0.26075 | 0.0649 | -3.0309
-19.5 | -0.7637 | 0.24654 | 0.0629 | -3.0977
-19 | -0.7446 | 0.23949 | 0.0594 | -3.1091
-18.5 | -0.7367 | 0.23839 | 0.0531 | -3.0903
-18 | -0.7139 | 0.22741 | 0.0504 | -3.1393
-17.5 | -0.6944 | 0.22007 | 0.0472 | -3.1554
-17 | -0.6919 | 0.21935 | 0.0407 | -3.1543
-16.5 | -0.6626 | 0.20668 | 0.0394 | -3.2059
-16 | -0.6564 | 0.20348 | 0.0341 | -3.2259
-15.5 | -0.6317 | 0.19321 | 0.0323 | -3.2695
-15 | -0.6346 | 0.19146 | 0.0265 | -3.3145
-14.5 | -0.6036 | 0.17964 | 0.0255 | -3.3601
-14 | -0.5985 | 0.17395 | 0.0211 | -3.4406
-13.5 | -0.5927 | 0.16865 | 0.0177 | -3.5144
-13 | -0.576 | 0.16052 | 0.0156 | -3.5883
-12.5 | -0.5648 | 0.15328 | 0.0132 | -3.6848
-12 | -0.5555 | 0.14614 | 0.0108 | -3.8011
-11.5 | -0.5543 | 0.13993 | 0.0079 | -3.9613
-11 | -0.5256 | 0.13036 | 0.0079 | -4.0319
-10.5 | -0.5315 | 0.1253 | 0.0057 | -4.2418
-10 | -0.5241 | 0.11887 | 0.0053 | -4.409
-9.5 | -0.4865 | 0.1099 | 0.0067 | -4.4268
-9 | -0.4872 | 0.10491 | 0.0071 | -4.644
-8.5 | -0.4599 | 0.09787 | 0.0086 | -4.6991
-8 | -0.428 | 0.0908 | 0.0103 | -4.7137
-7 | -0.573 | 0.06057 | -0.0283 | -9.4601
-6.5 | -0.5735 | 0.04949 | -0.0306 | -11.5882
-6 | -0.56 | 0.04315 | -0.0267 | -12.978
-5.5 | -0.541 | 0.03838 | -0.0221 | -14.0959
-5 | -0.5117 | 0.03447 | -0.018 | -14.8448
-4.5 | -0.4748 | 0.03055 | -0.0152 | -15.5417
-4 | -0.4349 | 0.02784 | -0.0124 | -15.6214
-3.5 | -0.3928 | 0.02548 | -0.0095 | -15.416
-3 | -0.0263 | 0.023 | -0.0374 | -1.1435
-2.5 | -0.0467 | 0.02338 | -0.0298 | -1.9974
-2 | -0.0696 | 0.02357 | -0.0221 | -2.9529
-1.5 | -0.0913 | 0.02347 | -0.0146 | -3.8901
-1 | -0.1126 | 0.02308 | -0.007 | -4.8787
-0.5 | -0.1277 | 0.0226 | 0.0002 | -5.6504
0 | -0.0731 | 0.02349 | -0.0042 | -3.112
0.5 | -0.0102 | 0.02481 | -0.0093 | -0.41112
1 | 0.048 | 0.0262 | -0.0132 | 1.8321
1.5 | 0.1065 | 0.02778 | -0.0168 | 3.8337
2 | 0.1686 | 0.02958 | -0.0209 | 5.6998
2.5 | 0.2214 | 0.03136 | -0.0231 | 7.0599
3 | 0.2753 | 0.03325 | -0.0254 | 8.2797
3.5 | 0.3296 | 0.0353 | -0.0275 | 9.3371
4 | 0.3906 | 0.03746 | -0.0303 | 10.4271
4.5 | 0.4449 | 0.03955 | -0.0317 | 11.2491
5 | 0.496 | 0.0416 | -0.0321 | 11.9231
5.5 | 0.5659 | 0.04286 | -0.0331 | 13.2035
6 | 0.7558 | 0.02868 | -0.0247 | 26.3529
6.5 | 0.7639 | 0.02534 | -0.0062 | 30.146
7 | 0.7863 | 0.0304 | -0.0013 | 25.8651
7.5 | 0.8532 | 0.03495 | -0.0007 | 24.412
8 | 0.9092 | 0.04039 | 0.0001 | 22.5105
8.5 | 0.9495 | 0.04738 | 0.002 | 20.0401
9 | 0.9651 | 0.05445 | 0.0052 | 17.7245
9.5 | 0.964 | 0.06274 | 0.008 | 15.365
10 | 0.9699 | 0.07274 | 0.0092 | 13.3338
10.5 | 0.8688 | 0.08172 | 0.0092 | 10.6314
11 | 0.838 | 0.09501 | 0.0038 | 8.8201
11.5 | 0.6855 | 0.13769 | -0.0374 | 4.9786
12 | 0.6856 | 0.14575 | -0.0402 | 4.7039
12.5 | 0.6955 | 0.15378 | -0.0423 | 4.5227
13 | 0.7094 | 0.1613 | -0.0438 | 4.398
13.5 | 0.7323 | 0.17039 | -0.0451 | 4.2978
14 | 0.7485 | 0.17889 | -0.0471 | 4.1841
14.5 | 0.7616 | 0.18693 | -0.0495 | 4.0743
15 | 0.7675 | 0.19292 | -0.0527 | 3.9783

## 5. Re 50k Mach 0.25 (1)
BIGFOIL.COM POLAR EXPORT
NACA64-211 a=0.2
NACA64-211 a=0.2 |  |  |  | Cl Max: | 0.829 | at alpha= | 9.5 | deg
JavaFoil+Calcfoil stall+Eppler ext transition |  |  |  | L/D Max: | 32.101 | at alpha= | 4.5 | deg
Re: | 50000 |  |  | Cd Min: | 0.01577 | at alpha= | -0.5 | deg
Mach: | 0.25 |  |  | Cl=0 at alpha= | -1.0492 | deg
|  |  |  | @ Cl=0.1, Cd= | 0.016044
|  |  |  | @ Cl=0.4, Cd= | 0.35362
|  |  |  | @ Cl=0.6, Cd= | 0.35362
alpha (deg) | Cl | Cd | Cm | Cl/Cd
-14.5 | -0.243 | 0.55109 | -0.001 | -0.441
-14 | -0.314 | 0.41593 | -0.002 | -0.756
-13.5 | -0.378 | 0.33295 | -0.002 | -1.135
-13 | -0.427 | 0.28488 | -0.002 | -1.5
-12.5 | -0.472 | 0.22708 | -0.002 | -2.077
-12 | -0.511 | 0.20033 | -0.002 | -2.549
-11.5 | -0.544 | 0.181 | -0.002 | -3.003
-11 | -0.57 | 0.14901 | -0.003 | -3.827
-10.5 | -0.59 | 0.13314 | -0.003 | -4.429
-10 | -0.602 | 0.12055 | -0.003 | -4.992
-9.5 | -0.606 | 0.10688 | -0.003 | -5.675
-9 | -0.604 | 0.09508 | -0.003 | -6.35
-8.5 | -0.594 | 0.0863 | -0.003 | -6.882
-8 | -0.578 | 0.07974 | -0.004 | -7.243
-7.5 | -0.555 | 0.0706 | -0.004 | -7.861
-7 | -0.526 | 0.06371 | -0.004 | -8.261
-6.5 | -0.492 | 0.05896 | -0.004 | -8.342
-6 | -0.454 | 0.05432 | -0.005 | -8.366
-5.5 | -0.414 | 0.05053 | -0.005 | -8.203
-5 | -0.372 | 0.04738 | -0.005 | -7.861
-4.5 | -0.329 | 0.04448 | -0.006 | -7.389
-4 | -0.283 | 0.0417 | -0.006 | -6.794
-3.5 | -0.237 | 0.03962 | -0.006 | -5.979
-3 | -0.19 | 0.03775 | -0.007 | -5.023
-2.5 | -0.142 | 0.03621 | -0.007 | -3.914
-2 | -0.115 | 0.01693 | -0.016 | -6.819
-1.5 | -0.055 | 0.01591 | -0.016 | -3.43
-1 | 0.006 | 0.01581 | -0.017 | 0.398
-0.5 | 0.067 | 0.01577 | -0.017 | 4.273
0 | 0.126 | 0.01626 | -0.018 | 7.769
0.5 | 0.186 | 0.01645 | -0.018 | 11.28
1 | 0.244 | 0.01665 | -0.018 | 14.656
1.5 | 0.302 | 0.01699 | -0.019 | 17.768
2 | 0.359 | 0.01739 | -0.019 | 20.66
2.5 | 0.416 | 0.01788 | -0.02 | 23.255
3 | 0.471 | 0.01849 | -0.02 | 25.482
3.5 | 0.525 | 0.01921 | -0.02 | 27.349
4 | 0.578 | 0.02009 | -0.021 | 28.781
4.5 | 0.655 | 0.02041 | -0.022 | 32.101
5 | 0.584 | 0.04236 | -0.011 | 13.775
5.5 | 0.626 | 0.04529 | -0.01 | 13.822
6 | 0.667 | 0.04879 | -0.01 | 13.681
6.5 | 0.705 | 0.05232 | -0.01 | 13.468
7 | 0.738 | 0.05682 | -0.01 | 12.996
7.5 | 0.768 | 0.06097 | -0.01 | 12.595
8 | 0.792 | 0.06706 | -0.01 | 11.819
8.5 | 0.811 | 0.07285 | -0.01 | 11.134
9 | 0.823 | 0.08137 | -0.009 | 10.12
9.5 | 0.829 | 0.09017 | -0.009 | 9.189
10 | 0.826 | 0.09941 | -0.01 | 8.313
10.5 | 0.816 | 0.11131 | -0.009 | 7.333
11 | 0.798 | 0.1264 | -0.009 | 6.314
11.5 | 0.772 | 0.14676 | -0.009 | 5.26
12 | 0.728 | 0.16295 | -0.009 | 4.466
12.5 | 0.675 | 0.18803 | -0.009 | 3.588
13 | 0.614 | 0.2203 | -0.009 | 2.786
13.5 | 0.547 | 0.26009 | -0.01 | 2.102
14 | 0.474 | 0.33143 | -0.009 | 1.43
14.5 | 0.396 | 0.35362 | -0.009 | 1.121

## 6. Re 50k Mach 0.25 (2)
BIGFOIL.COM POLAR EXPORT
NACA64-211 a=0.2
NACA64-211 a=0.2 |  |  |  | Cl Max: | 0.9534 | at alpha= | 8.5 | deg
XFOIL ncrit=9 |  |  |  | L/D Max: | 27.3403 | at alpha= | 6.5 | deg
Re: | 50000 |  |  | Cd Min: | 0.26308 | at alpha= | -20 | deg
Mach: | 0.25 |  |  | Cl=0 at alpha= | 0.50244 | deg
|  |  |  | @ Cl=0.1, Cd= | 0.02815
|  |  |  | @ Cl=0.4, Cd= | 0.038518
|  |  |  | @ Cl=0.6, Cd= | 0.042804
alpha (deg) | Cl | Cd | Cm | Cl/Cd
-20 | -0.8025 | 0.26308 | 0.0682 | -3.0504
-19.5 | -0.7751 | 0.25004 | 0.0664 | -3.0999
-19 | -0.7591 | 0.24502 | 0.0614 | -3.0981
-18.5 | -0.7585 | 0.24885 | 0.0537 | -3.048
-18 | -0.7213 | 0.23012 | 0.0534 | -3.1345
-17.5 | -0.7067 | 0.22509 | 0.0485 | -3.1396
-17 | -0.6948 | 0.21978 | 0.0433 | -3.1613
-16.5 | -0.6694 | 0.20998 | 0.0411 | -3.1879
-16 | -0.6757 | 0.21168 | 0.0339 | -3.1921
-15.5 | -0.6381 | 0.19672 | 0.0333 | -3.2437
-15 | -0.6251 | 0.18995 | 0.0293 | -3.2909
-14.5 | -0.6144 | 0.18452 | 0.0254 | -3.3297
-14 | -0.5906 | 0.17494 | 0.0232 | -3.376
-13.5 | -0.5796 | 0.16821 | 0.0199 | -3.4457
-13 | -0.5696 | 0.16162 | 0.0167 | -3.5243
-12.5 | -0.5591 | 0.15471 | 0.014 | -3.6139
-12 | -0.5448 | 0.14711 | 0.0119 | -3.7034
-11.5 | -0.5283 | 0.13942 | 0.0103 | -3.7893
-11 | -0.5239 | 0.13332 | 0.0081 | -3.9296
-10.5 | -0.5054 | 0.12563 | 0.0075 | -4.0229
-10 | -0.492 | 0.11874 | 0.007 | -4.1435
-9.5 | -0.486 | 0.11271 | 0.0065 | -4.312
-9 | -0.4628 | 0.10511 | 0.007 | -4.403
-8.5 | -0.4458 | 0.09885 | 0.008 | -4.5099
-8 | -0.4186 | 0.09203 | 0.0091 | -4.5485
-7 | -0.5655 | 0.06164 | -0.0314 | -9.1742
-6.5 | -0.572 | 0.05218 | -0.0325 | -10.9621
-6 | -0.5659 | 0.046 | -0.0284 | -12.3022
-5.5 | -0.5548 | 0.04096 | -0.0235 | -13.5449
-5 | -0.5312 | 0.03654 | -0.0192 | -14.5375
-4.5 | -0.4963 | 0.03254 | -0.0159 | -15.252
-4 | -0.4572 | 0.02947 | -0.0131 | -15.5141
-3 | -0.0338 | 0.02387 | -0.0374 | -1.416
-2.5 | -0.054 | 0.02424 | -0.0298 | -2.2277
-2 | -0.0739 | 0.02439 | -0.0225 | -3.0299
-1.5 | -0.0925 | 0.02427 | -0.0153 | -3.8113
-1 | -0.1111 | 0.0239 | -0.008 | -4.6485
0 | -0.0562 | 0.02443 | -0.0079 | -2.3005
0.5 | -0.0003 | 0.02558 | -0.0117 | -0.011728
1 | 0.0611 | 0.02706 | -0.0159 | 2.2579
1.5 | 0.1157 | 0.02859 | -0.0187 | 4.0469
2 | 0.1679 | 0.03022 | -0.0208 | 5.5559
2.5 | 0.229 | 0.03215 | -0.0242 | 7.1229
3 | 0.2789 | 0.03406 | -0.0256 | 8.1885
3.5 | 0.3444 | 0.03626 | -0.029 | 9.4981
4 | 0.3959 | 0.03837 | -0.0302 | 10.318
4.5 | 0.4564 | 0.04055 | -0.0319 | 11.2552
5 | 0.5025 | 0.04264 | -0.0314 | 11.7847
5.5 | 0.5981 | 0.04298 | -0.0332 | 13.9158
6.5 | 0.7617 | 0.02786 | -0.0021 | 27.3403
7 | 0.8083 | 0.03252 | 0.0009 | 24.8555
7.5 | 0.8791 | 0.0379 | 0.0013 | 23.1953
8 | 0.9242 | 0.04381 | 0.0031 | 21.0956
8.5 | 0.9534 | 0.05141 | 0.0056 | 18.545
9 | 0.9532 | 0.05892 | 0.0089 | 16.1779
9.5 | 0.9346 | 0.06701 | 0.0115 | 13.9472
10 | 0.91 | 0.07568 | 0.0129 | 12.0243
10.5 | 0.8166 | 0.08982 | 0.0045 | 9.0915
11.5 | 0.6908 | 0.14086 | -0.0377 | 4.9042
12 | 0.6844 | 0.1482 | -0.0411 | 4.6181
12.5 | 0.7008 | 0.15716 | -0.0432 | 4.4591
13 | 0.7066 | 0.16388 | -0.0457 | 4.3117
13.5 | 0.724 | 0.17177 | -0.0475 | 4.2149

## 7. Re 50k Mach 0.50 (1)
BIGFOIL.COM POLAR EXPORT
NACA64-211 a=0.2
NACA64-211 a=0.2 |  |  |  | Cl Max: | 1.115 | at alpha= | 20 | deg
JavaFoil+Calcfoil stall+Eppler ext transition |  |  |  | L/D Max: | 30.486 | at alpha= | 4 | deg
Re: | 50000 |  |  | Cd Min: | 0.01708 | at alpha= | -0.5 | deg
Mach: | 0.5 |  |  | Cl=0 at alpha= | -1.0515 | deg
|  |  |  | @ Cl=0.1, Cd= | 0.01733
|  |  |  | @ Cl=0.4, Cd= | 0.018836
|  |  |  | @ Cl=0.6, Cd= | 0.041717
alpha (deg) | Cl | Cd | Cm | Cl/Cd
-20 | -1.02 | 0.43392 | 0 | -2.352
-19.5 | -0.995 | 0.42801 | 0 | -2.324
-19 | -0.966 | 0.40232 | -0.001 | -2.402
-18.5 | -0.94 | 0.38855 | -0.001 | -2.418
-18 | -0.913 | 0.3777 | -0.001 | -2.418
-17.5 | -0.887 | 0.37716 | -0.001 | -2.352
-17 | -0.861 | 0.40179 | -0.001 | -2.143
-16.5 | -0.835 | 0.39519 | -0.002 | -2.112
-16 | -0.806 | 0.34075 | -0.002 | -2.366
-15.5 | -0.78 | 0.34586 | -0.002 | -2.255
-15 | -0.753 | 0.31295 | -0.002 | -2.407
-14.5 | -0.727 | 0.30784 | -0.002 | -2.361
-14 | -0.7 | 0.30296 | -0.003 | -2.312
-13.5 | -0.672 | 0.30512 | -0.003 | -2.203
-13 | -0.645 | 0.28703 | -0.003 | -2.248
-12.5 | -0.619 | 0.28351 | -0.003 | -2.182
-12 | -0.592 | 0.27984 | -0.003 | -2.115
-11.5 | -0.565 | 0.27974 | -0.004 | -2.021
-11 | -0.538 | 0.27661 | -0.004 | -1.947
-10.5 | -0.511 | 0.24758 | -0.004 | -2.062
-10 | -0.484 | 0.23366 | -0.004 | -2.071
-9.5 | -0.457 | 0.22747 | -0.004 | -2.009
-9 | -0.43 | 0.22458 | -0.004 | -1.915
-8.5 | -0.403 | 0.21273 | -0.005 | -1.895
-8 | -0.376 | 0.19749 | -0.004 | -1.902
-7.5 | -0.349 | 0.18567 | -0.004 | -1.878
-7 | -0.322 | 0.16871 | -0.005 | -1.907
-6.5 | -0.295 | 0.13862 | -0.005 | -2.127
-6 | -0.436 | 0.076 | -0.005 | -5.735
-5.5 | -0.427 | 0.0607 | -0.005 | -7.029
-5 | -0.397 | 0.05271 | -0.006 | -7.525
-4.5 | -0.357 | 0.04777 | -0.006 | -7.468
-4 | -0.311 | 0.04464 | -0.006 | -6.972
-3.5 | -0.262 | 0.04174 | -0.007 | -6.278
-3 | -0.211 | 0.03944 | -0.007 | -5.339
-2.5 | -0.158 | 0.0377 | -0.008 | -4.182
-2 | -0.104 | 0.0362 | -0.009 | -2.871
-1.5 | -0.061 | 0.01744 | -0.018 | -3.499
-1 | 0.007 | 0.01712 | -0.018 | 0.408
-0.5 | 0.075 | 0.01708 | -0.019 | 4.397
0 | 0.139 | 0.01772 | -0.019 | 7.863
0.5 | 0.205 | 0.01736 | -0.02 | 11.793
1 | 0.269 | 0.01773 | -0.02 | 15.17
1.5 | 0.333 | 0.0182 | -0.021 | 18.282
2 | 0.396 | 0.01879 | -0.021 | 21.068
2.5 | 0.458 | 0.0195 | -0.022 | 23.469
3 | 0.518 | 0.02035 | -0.022 | 25.458
3.5 | 0.577 | 0.02142 | -0.022 | 26.927
4 | 0.66 | 0.02166 | -0.024 | 30.486
4.5 | 0.597 | 0.0415 | -0.012 | 14.383
5 | 0.642 | 0.04475 | -0.011 | 14.35
5.5 | 0.684 | 0.04867 | -0.011 | 14.053
6 | 0.719 | 0.05425 | -0.011 | 13.26
6.5 | 0.737 | 0.0619 | -0.01 | 11.899
7 | 0.722 | 0.07411 | -0.01 | 9.74
7.5 | 0.458 | 0.15875 | -0.009 | 2.888
8 | 0.485 | 0.17121 | -0.011 | 2.835
8.5 | 0.512 | 0.20397 | -0.011 | 2.509
9 | 0.538 | 0.19972 | -0.011 | 2.694
9.5 | 0.565 | 0.2278 | -0.013 | 2.481
10 | 0.591 | 0.23066 | -0.013 | 2.564
10.5 | 0.618 | 0.23396 | -0.013 | 2.64
11 | 0.644 | 0.25972 | -0.014 | 2.478
11.5 | 0.671 | 0.25715 | -0.015 | 2.61
12 | 0.697 | 0.2592 | -0.016 | 2.69
12.5 | 0.723 | 0.28063 | -0.016 | 2.577
13 | 0.749 | 0.27353 | -0.016 | 2.739
13.5 | 0.777 | 0.32346 | -0.018 | 2.401
14 | 0.802 | 0.32991 | -0.018 | 2.432
14.5 | 0.828 | 0.32243 | -0.018 | 2.568
15 | 0.854 | 0.32805 | -0.019 | 2.603
15.5 | 0.882 | 0.36871 | -0.02 | 2.391
16 | 0.907 | 0.36565 | -0.02 | 2.482
16.5 | 0.933 | 0.38721 | -0.021 | 2.409
17 | 0.958 | 0.38741 | -0.021 | 2.473
17.5 | 0.986 | 0.41444 | -0.022 | 2.379
18 | 1.012 | 0.4009 | -0.023 | 2.524
18.5 | 1.037 | 0.42089 | -0.023 | 2.464
19 | 1.062 | 0.42172 | -0.024 | 2.518
19.5 | 1.087 | 0.42419 | -0.024 | 2.563
20 | 1.115 | 0.46291 | -0.025 | 2.41

## 8. Re 50k Mach 0.50 (2)
BIGFOIL.COM POLAR EXPORT
NACA64-211 a=0.2
NACA64-211 a=0.2 |  |  |  | Cl Max: | 1.0153 | at alpha= | 20 | deg
XFOIL ncrit=9 |  |  |  | L/D Max: | 25.2776 | at alpha= | 6 | deg
Re: | 50000 |  |  | Cd Min: | 0.29368 | at alpha= | 20 | deg
Mach: | 0.5 |  |  | Cl=0 at alpha= | -0.29592 | deg
|  |  |  | @ Cl=0.1, Cd= | 0.030534
|  |  |  | @ Cl=0.4, Cd= | 0.04195
|  |  |  | @ Cl=0.6, Cd= | 0.042578
alpha (deg) | Cl | Cd | Cm | Cl/Cd
-20 | -0.8696 | 0.28518 | 0.0835 | -3.0493
-19.5 | -0.8472 | 0.27642 | 0.0779 | -3.0649
-19 | -0.8204 | 0.26516 | 0.074 | -3.094
-18.5 | -0.8021 | 0.26056 | 0.0675 | -3.0784
-18 | -0.7791 | 0.25112 | 0.0626 | -3.1025
-17.5 | -0.7531 | 0.24121 | 0.0587 | -3.1222
-17 | -0.7446 | 0.24109 | 0.0511 | -3.0885
-16.5 | -0.7089 | 0.22527 | 0.0489 | -3.1469
-16 | -0.6967 | 0.22129 | 0.0426 | -3.1484
-15.5 | -0.6675 | 0.21007 | 0.0396 | -3.1775
-15 | -0.6477 | 0.20217 | 0.035 | -3.2037
-14.5 | -0.6365 | 0.19775 | 0.0297 | -3.2187
-14 | -0.6076 | 0.18686 | 0.0269 | -3.2516
-13.5 | -0.5873 | 0.17876 | 0.0235 | -3.2854
-13 | -0.5673 | 0.17068 | 0.0201 | -3.3238
-12.5 | -0.5491 | 0.16294 | 0.0169 | -3.37
-12 | -0.5342 | 0.1558 | 0.0138 | -3.4288
-11.5 | -0.5327 | 0.15095 | 0.0104 | -3.529
-11 | -0.5009 | 0.14084 | 0.0092 | -3.5565
-10.5 | -0.4802 | 0.13269 | 0.0076 | -3.619
-10 | -0.4682 | 0.12586 | 0.006 | -3.72
-9.5 | -0.4517 | 0.11865 | 0.005 | -3.807
-9 | -0.4264 | 0.11096 | 0.0046 | -3.8428
-8 | -0.3911 | 0.09685 | 0.003 | -4.0382
-7.5 | -0.4632 | 0.08023 | -0.0272 | -5.7734
-7 | -0.4998 | 0.0696 | -0.0377 | -7.181
-6.5 | -0.5113 | 0.06177 | -0.0391 | -8.2775
-6 | -0.5504 | 0.05634 | -0.0357 | -9.7693
-5.5 | -0.5679 | 0.05147 | -0.0294 | -11.0336
-5 | -0.577 | 0.04641 | -0.024 | -12.4327
-4.5 | -0.5684 | 0.04133 | -0.0197 | -13.7527
-4 | -0.5416 | 0.03678 | -0.0161 | -14.7254
-3.5 | -0.5016 | 0.0331 | -0.013 | -15.1541
-3 | -0.4506 | 0.02984 | -0.0102 | -15.1005
-2.5 | -0.0812 | 0.028 | -0.0309 | -2.9
-2 | -0.0913 | 0.02795 | -0.0245 | -3.2665
-1.5 | -0.1001 | 0.02776 | -0.0182 | -3.6059
-1 | -0.0771 | 0.02767 | -0.0174 | -2.7864
-0.5 | -0.016 | 0.02813 | -0.0228 | -0.56879
0 | 0.0232 | 0.02862 | -0.0238 | 0.81062
0.5 | 0.056 | 0.02931 | -0.0232 | 1.9106
1 | 0.0965 | 0.03041 | -0.0233 | 3.1733
1.5 | 0.1319 | 0.03166 | -0.022 | 4.1661
2 | 0.1813 | 0.03335 | -0.0228 | 5.4363
2.5 | 0.2369 | 0.03536 | -0.0244 | 6.6997
3 | 0.296 | 0.03758 | -0.0262 | 7.8765
3.5 | 0.3473 | 0.03986 | -0.0267 | 8.713
4 | 0.4111 | 0.04239 | -0.0284 | 9.698
4.5 | 0.4552 | 0.04488 | -0.0273 | 10.1426
5 | 0.5174 | 0.04718 | -0.027 | 10.9665
5.5 | 0.7188 | 0.03596 | -0.0165 | 19.9889
6 | 0.7649 | 0.03026 | 0.0047 | 25.2776
6.5 | 0.7971 | 0.03519 | 0.0099 | 22.6513
7 | 0.8549 | 0.04136 | 0.0122 | 20.6697
7.5 | 0.8714 | 0.04819 | 0.0152 | 18.0826
8 | 0.8542 | 0.05568 | 0.0176 | 15.3412
8.5 | 0.8188 | 0.06502 | 0.0159 | 12.593
9 | 0.7751 | 0.07728 | 0.0091 | 10.0298
9.5 | 0.744 | 0.09113 | 0.0004 | 8.1642
10 | 0.7313 | 0.10429 | -0.007 | 7.0122
10.5 | 0.7292 | 0.11625 | -0.0128 | 6.2727
11 | 0.712 | 0.12982 | -0.0224 | 5.4845
11.5 | 0.7148 | 0.14185 | -0.0291 | 5.0391
12 | 0.694 | 0.15846 | -0.0452 | 4.3797
13 | 0.73 | 0.17628 | -0.0519 | 4.1411
13.5 | 0.7572 | 0.18664 | -0.0544 | 4.057
14 | 0.776 | 0.19525 | -0.0577 | 3.9744
14.5 | 0.7888 | 0.20201 | -0.062 | 3.9048
15 | 0.8056 | 0.20966 | -0.0661 | 3.8424
15.5 | 0.8273 | 0.21841 | -0.0699 | 3.7878
16 | 0.8452 | 0.22602 | -0.0745 | 3.7395
16.5 | 0.8643 | 0.23419 | -0.0792 | 3.6906
17 | 0.8924 | 0.24582 | -0.0825 | 3.6303
17.5 | 0.9149 | 0.25464 | -0.0868 | 3.5929
18 | 0.9281 | 0.25933 | -0.0933 | 3.5788
18.5 | 0.9537 | 0.27047 | -0.0973 | 3.5261
19 | 0.9723 | 0.27681 | -0.1031 | 3.5125
19.5 | 0.9965 | 0.28757 | -0.1078 | 3.4652
20 | 1.0153 | 0.29368 | -0.1141 | 3.4572

## 9. Re 100k Mach 0.00 (1)
BIGFOIL.COM POLAR EXPORT
NACA64-211 a=0.2
NACA64-211 a=0.2 |  |  |  | Cl Max: | 0.88 | at alpha= | 11.5 | deg
JavaFoil+Calcfoil stall+Eppler ext transition |  |  |  | L/D Max: | 43.13 | at alpha= | 4 | deg
Re: | 100000 |  |  | Cd Min: | 0.01137 | at alpha= | 1 | deg
Mach: | 0 |  |  | Cl=0 at alpha= | -1.0509 | deg
|  |  |  | @ Cl=0.1, Cd= | 0.011536
|  |  |  | @ Cl=0.4, Cd= | 0.01245
|  |  |  | @ Cl=0.6, Cd= | 0.014416
alpha (deg) | Cl | Cd | Cm | Cl/Cd
-16.5 | -0.522 | 0.25505 | -0.001 | -2.046
-16 | -0.545 | 0.23803 | -0.001 | -2.29
-15.5 | -0.568 | 0.22478 | -0.001 | -2.527
-15 | -0.591 | 0.20257 | -0.001 | -2.916
-14.5 | -0.612 | 0.18453 | -0.001 | -3.318
-14 | -0.633 | 0.17583 | -0.002 | -3.598
-13.5 | -0.651 | 0.15561 | -0.002 | -4.183
-13 | -0.662 | 0.1444 | -0.002 | -4.584
-12.5 | -0.67 | 0.13692 | -0.002 | -4.895
-12 | -0.675 | 0.12111 | -0.002 | -5.577
-11.5 | -0.678 | 0.11314 | -0.002 | -5.988
-11 | -0.676 | 0.10359 | -0.003 | -6.526
-10.5 | -0.671 | 0.09577 | -0.003 | -7.002
-10 | -0.661 | 0.08873 | -0.003 | -7.452
-9.5 | -0.648 | 0.08134 | -0.003 | -7.963
-9 | -0.63 | 0.07409 | -0.003 | -8.505
-8.5 | -0.609 | 0.06925 | -0.003 | -8.789
-8 | -0.583 | 0.06359 | -0.004 | -9.171
-7.5 | -0.554 | 0.05906 | -0.004 | -9.381
-7 | -0.521 | 0.05513 | -0.004 | -9.454
-6.5 | -0.484 | 0.05117 | -0.004 | -9.465
-6 | -0.446 | 0.04764 | -0.005 | -9.353
-5.5 | -0.405 | 0.04498 | -0.005 | -9.006
-5 | -0.363 | 0.04206 | -0.005 | -8.632
-4.5 | -0.32 | 0.03991 | -0.006 | -8.012
-4 | -0.275 | 0.03806 | -0.006 | -7.233
-3.5 | -0.23 | 0.0362 | -0.006 | -6.352
-3 | -0.184 | 0.03464 | -0.007 | -5.313
-2.5 | -0.17 | 0.01363 | -0.015 | -12.504
-2 | -0.112 | 0.01382 | -0.015 | -8.096
-1.5 | -0.053 | 0.01167 | -0.016 | -4.537
-1 | 0.006 | 0.01161 | -0.016 | 0.526
-0.5 | 0.065 | 0.01153 | -0.017 | 5.662
0 | 0.124 | 0.01154 | -0.017 | 10.782
0.5 | 0.184 | 0.01164 | -0.018 | 15.767
1 | 0.242 | 0.01137 | -0.018 | 21.291
1.5 | 0.301 | 0.01145 | -0.019 | 26.264
2 | 0.359 | 0.01232 | -0.019 | 29.139
2.5 | 0.416 | 0.0125 | -0.02 | 33.283
3 | 0.472 | 0.01276 | -0.02 | 37.009
3.5 | 0.527 | 0.01307 | -0.021 | 40.349
4 | 0.581 | 0.01346 | -0.021 | 43.13
4.5 | 0.641 | 0.01648 | -0.022 | 38.928
5 | 0.694 | 0.01711 | -0.022 | 40.532
5.5 | 0.744 | 0.01777 | -0.023 | 41.878
6 | 0.65 | 0.04392 | -0.011 | 14.805
6.5 | 0.688 | 0.0471 | -0.01 | 14.617
7 | 0.724 | 0.05025 | -0.01 | 14.408
7.5 | 0.757 | 0.0539 | -0.01 | 14.037
8 | 0.786 | 0.05847 | -0.01 | 13.443
8.5 | 0.812 | 0.06245 | -0.01 | 13.001
9 | 0.834 | 0.06785 | -0.01 | 12.293
9.5 | 0.852 | 0.07288 | -0.01 | 11.69
10 | 0.865 | 0.07774 | -0.01 | 11.132
10.5 | 0.875 | 0.08634 | -0.01 | 10.129
11 | 0.879 | 0.09352 | -0.01 | 9.401
11.5 | 0.88 | 0.1005 | -0.009 | 8.752
12 | 0.87 | 0.11134 | -0.009 | 7.813
12.5 | 0.855 | 0.11942 | -0.01 | 7.162
13 | 0.836 | 0.12677 | -0.009 | 6.598
13.5 | 0.814 | 0.14187 | -0.009 | 5.739
14 | 0.789 | 0.15249 | -0.01 | 5.176
14.5 | 0.762 | 0.16672 | -0.009 | 4.57
15 | 0.733 | 0.17451 | -0.01 | 4.201
15.5 | 0.703 | 0.19264 | -0.01 | 3.65
16 | 0.673 | 0.20504 | -0.01 | 3.281
16.5 | 0.642 | 0.22447 | -0.01 | 2.86

## 10. Re 100k Mach 0.00 (2)
BIGFOIL.COM POLAR EXPORT
NACA64-211 a=0.2
NACA64-211 a=0.2 |  |  |  | Cl Max: | 1.0061 | at alpha= | 9.5 | deg
XFOIL ncrit=9 |  |  |  | L/D Max: | 46.3471 | at alpha= | 5.5 | deg
Re: | 100000 |  |  | Cd Min: | 0.25097 | at alpha= | -19.5 | deg
Mach: | 0 |  |  | Cl=0 at alpha= | -1.5412 | deg
|  |  |  | @ Cl=0.1, Cd= | 0.018307
|  |  |  | @ Cl=0.4, Cd= | 0.017417
|  |  |  | @ Cl=0.6, Cd= | 0.019855
alpha (deg) | Cl | Cd | Cm | Cl/Cd
-20 | -0.7793 | 0.25092 | 0.0687 | -3.1058
-19.5 | -0.7725 | 0.25097 | 0.0613 | -3.0781
-19 | -0.7492 | 0.23827 | 0.0589 | -3.1443
-18.5 | -0.7276 | 0.22978 | 0.0565 | -3.1665
-18 | -0.7101 | 0.22315 | 0.0527 | -3.1822
-17.5 | -0.6942 | 0.21678 | 0.0483 | -3.2023
-17 | -0.6889 | 0.2142 | 0.0412 | -3.2162
-16.5 | -0.6893 | 0.21205 | 0.0339 | -3.2506
-16 | -0.647 | 0.19561 | 0.0363 | -3.3076
-15.5 | -0.6321 | 0.18887 | 0.0324 | -3.3467
-15 | -0.6325 | 0.18514 | 0.0254 | -3.4163
-14.5 | -0.6281 | 0.1774 | 0.0197 | -3.5406
-14 | -0.5925 | 0.1668 | 0.021 | -3.5522
-13.5 | -0.5843 | 0.16008 | 0.0168 | -3.65
-13 | -0.6023 | 0.15554 | 0.0067 | -3.8723
-12.5 | -0.5614 | 0.14443 | 0.0104 | -3.887
-12 | -0.5714 | 0.13795 | 0.0027 | -4.1421
-11.5 | -0.5527 | 0.12842 | 0.0019 | -4.3038
-11 | -0.5437 | 0.12107 | -0.0012 | -4.4908
-10.5 | -0.554 | 0.1121 | -0.0078 | -4.942
-10 | -0.5437 | 0.10499 | -0.01 | -5.1786
-9.5 | -0.5338 | 0.0971 | -0.0116 | -5.4974
-9 | -0.5841 | 0.08647 | -0.026 | -6.7549
-8.5 | -0.5771 | 0.07886 | -0.0263 | -7.318
-8 | -0.5772 | 0.07102 | -0.0278 | -8.1273
-7 | -0.5736 | 0.05712 | -0.0291 | -10.042
-6 | -0.5785 | 0.03786 | -0.0213 | -15.28
-5.5 | -0.5568 | 0.03326 | -0.0168 | -16.7408
-5 | -0.5175 | 0.02838 | -0.0142 | -18.2347
-4.5 | -0.4347 | 0.02444 | -0.0197 | -17.7864
-4 | -0.351 | 0.02163 | -0.0248 | -16.2275
-3.5 | -0.2742 | 0.01925 | -0.0295 | -14.2442
-3 | -0.2333 | 0.01542 | -0.0271 | -15.1297
-2.5 | -0.1865 | 0.01675 | -0.0203 | -11.1343
-2 | -0.0847 | 0.01888 | -0.0203 | -4.4862
-1.5 | 0.0076 | 0.01862 | -0.0281 | 0.40816
-1 | 0.0961 | 0.01832 | -0.0353 | 5.2456
-0.5 | 0.1782 | 0.01805 | -0.0414 | 9.8726
0 | 0.2569 | 0.01784 | -0.047 | 14.4002
0.5 | 0.3412 | 0.01754 | -0.0539 | 19.4527
1 | 0.4131 | 0.01739 | -0.0588 | 23.755
1.5 | 0.4444 | 0.01779 | -0.0563 | 24.9803
2 | 0.4751 | 0.01817 | -0.053 | 26.1475
2.5 | 0.506 | 0.01856 | -0.0492 | 27.2629
3 | 0.5376 | 0.01899 | -0.0452 | 28.3096
3.5 | 0.5678 | 0.0197 | -0.0414 | 28.8223
4 | 0.6074 | 0.01989 | -0.0378 | 30.538
4.5 | 0.6521 | 0.01873 | -0.0324 | 34.8158
5 | 0.6952 | 0.01693 | -0.0261 | 41.0632
5.5 | 0.7397 | 0.01596 | -0.0216 | 46.3471
6 | 0.7564 | 0.01732 | -0.0139 | 43.6721
6.5 | 0.769 | 0.02172 | -0.0087 | 35.4052
7 | 0.8044 | 0.02474 | -0.0057 | 32.5141
7.5 | 0.856 | 0.02851 | -0.0048 | 30.0246
8 | 0.9059 | 0.03194 | -0.0036 | 28.3626
8.5 | 0.9548 | 0.03861 | -0.003 | 24.7293
9 | 0.9838 | 0.04368 | 0.0002 | 22.5229
9.5 | 1.0061 | 0.05248 | 0.0026 | 19.1711
10 | 0.9872 | 0.06112 | 0.0084 | 16.1518
10.5 | 0.8828 | 0.06137 | 0.0158 | 14.3849
11 | 0.8035 | 0.07283 | 0.014 | 11.0325
11.5 | 0.7088 | 0.09328 | 0.0021 | 7.5986
12 | 0.7364 | 0.1315 | -0.0261 | 5.6
12.5 | 0.7347 | 0.14088 | -0.0301 | 5.2151
13 | 0.7701 | 0.14921 | -0.0276 | 5.1612
13.5 | 0.7531 | 0.15751 | -0.0354 | 4.7813
14 | 0.75 | 0.16655 | -0.0411 | 4.5032
14.5 | 0.7795 | 0.1753 | -0.0402 | 4.4467

## 11. Re 100k Mach 0.10 (1)
BIGFOIL.COM POLAR EXPORT
NACA64-211 a=0.2
NACA64-211 a=0.2 |  |  |  | Cl Max: | 0.871 | at alpha= | 11 | deg
JavaFoil+Calcfoil stall+Eppler ext transition |  |  |  | L/D Max: | 43.113 | at alpha= | 4 | deg
Re: | 100000 |  |  | Cd Min: | 0.0114 | at alpha= | 1 | deg
Mach: | 0.1 |  |  | Cl=0 at alpha= | -1.0509 | deg
|  |  |  | @ Cl=0.1, Cd= | 0.011555
|  |  |  | @ Cl=0.4, Cd= | 0.012467
|  |  |  | @ Cl=0.6, Cd= | 0.014362
alpha (deg) | Cl | Cd | Cm | Cl/Cd
-16 | -0.501 | 0.25908 | -0.001 | -1.932
-15.5 | -0.527 | 0.23741 | -0.001 | -2.219
-15 | -0.553 | 0.2208 | -0.001 | -2.503
-14.5 | -0.578 | 0.20043 | -0.001 | -2.884
-14 | -0.602 | 0.1862 | -0.002 | -3.233
-13.5 | -0.624 | 0.16465 | -0.002 | -3.791
-13 | -0.639 | 0.15163 | -0.002 | -4.212
-12.5 | -0.65 | 0.14239 | -0.002 | -4.567
-12 | -0.659 | 0.13006 | -0.002 | -5.065
-11.5 | -0.664 | 0.11493 | -0.002 | -5.776
-11 | -0.665 | 0.10384 | -0.003 | -6.406
-10.5 | -0.662 | 0.09766 | -0.003 | -6.783
-10 | -0.655 | 0.09163 | -0.003 | -7.151
-9.5 | -0.644 | 0.08319 | -0.003 | -7.737
-9 | -0.628 | 0.07579 | -0.003 | -8.283
-8.5 | -0.608 | 0.07067 | -0.003 | -8.596
-8 | -0.583 | 0.06454 | -0.004 | -9.034
-7.5 | -0.555 | 0.05944 | -0.004 | -9.333
-7 | -0.522 | 0.05503 | -0.004 | -9.49
-6.5 | -0.486 | 0.05149 | -0.004 | -9.433
-6 | -0.447 | 0.048 | -0.005 | -9.315
-5.5 | -0.407 | 0.0449 | -0.005 | -9.058
-5 | -0.365 | 0.04231 | -0.005 | -8.619
-4.5 | -0.321 | 0.04013 | -0.006 | -8.004
-4 | -0.277 | 0.03802 | -0.006 | -7.274
-3.5 | -0.231 | 0.03628 | -0.006 | -6.369
-3 | -0.185 | 0.0347 | -0.007 | -5.33
-2.5 | -0.171 | 0.01363 | -0.015 | -12.569
-2 | -0.112 | 0.01383 | -0.015 | -8.126
-1.5 | -0.053 | 0.01166 | -0.016 | -4.562
-1 | 0.006 | 0.0116 | -0.016 | 0.528
-0.5 | 0.066 | 0.01159 | -0.017 | 5.663
0 | 0.125 | 0.01153 | -0.017 | 10.845
0.5 | 0.184 | 0.01164 | -0.018 | 15.847
1 | 0.243 | 0.0114 | -0.018 | 21.339
1.5 | 0.302 | 0.0122 | -0.019 | 24.773
2 | 0.361 | 0.01233 | -0.019 | 29.243
2.5 | 0.418 | 0.01253 | -0.02 | 33.354
3 | 0.474 | 0.0128 | -0.02 | 37.054
3.5 | 0.529 | 0.01311 | -0.021 | 40.393
4 | 0.583 | 0.01352 | -0.021 | 43.113
4.5 | 0.644 | 0.01654 | -0.022 | 38.941
5 | 0.696 | 0.01718 | -0.022 | 40.543
5.5 | 0.747 | 0.01785 | -0.023 | 41.86
6 | 0.653 | 0.04409 | -0.011 | 14.81
6.5 | 0.691 | 0.04715 | -0.01 | 14.655
7 | 0.726 | 0.05065 | -0.01 | 14.342
7.5 | 0.759 | 0.0539 | -0.01 | 14.075
8 | 0.788 | 0.05919 | -0.01 | 13.304
8.5 | 0.813 | 0.06332 | -0.01 | 12.834
9 | 0.834 | 0.0693 | -0.01 | 12.029
9.5 | 0.85 | 0.07476 | -0.01 | 11.371
10 | 0.862 | 0.08034 | -0.01 | 10.726
10.5 | 0.869 | 0.08603 | -0.01 | 10.098
11 | 0.871 | 0.09483 | -0.009 | 9.184
11.5 | 0.869 | 0.10414 | -0.01 | 8.341
12 | 0.855 | 0.11318 | -0.009 | 7.557
12.5 | 0.837 | 0.12401 | -0.01 | 6.748
13 | 0.814 | 0.13002 | -0.009 | 6.26
13.5 | 0.787 | 0.14142 | -0.009 | 5.568
14 | 0.758 | 0.15783 | -0.009 | 4.803
14.5 | 0.727 | 0.17497 | -0.009 | 4.152
15 | 0.693 | 0.18837 | -0.01 | 3.682
15.5 | 0.66 | 0.20271 | -0.01 | 3.254
16 | 0.625 | 0.21957 | -0.01 | 2.848

## 12. Re 100k Mach 0.10 (2)
BIGFOIL.COM POLAR EXPORT
NACA64-211 a=0.2
NACA64-211 a=0.2 |  |  |  | Cl Max: | 1.0043 | at alpha= | 9.5 | deg
XFOIL ncrit=9 |  |  |  | L/D Max: | 46.6123 | at alpha= | 5.5 | deg
Re: | 100000 |  |  | Cd Min: | 0.25248 | at alpha= | -19.5 | deg
Mach: | 0.1 |  |  | Cl=0 at alpha= | -1.5388 | deg
|  |  |  | @ Cl=0.1, Cd= | 0.018374
|  |  |  | @ Cl=0.4, Cd= | 0.01756
|  |  |  | @ Cl=0.6, Cd= | 0.019883
alpha (deg) | Cl | Cd | Cm | Cl/Cd
-20 | -0.7824 | 0.25215 | 0.069 | -3.1029
-19.5 | -0.776 | 0.25248 | 0.0616 | -3.0735
-19 | -0.7502 | 0.23842 | 0.0598 | -3.1465
-18.5 | -0.7294 | 0.23046 | 0.057 | -3.165
-18 | -0.7118 | 0.22382 | 0.0531 | -3.1802
-17.5 | -0.696 | 0.21751 | 0.0485 | -3.1999
-17 | -0.6918 | 0.21544 | 0.0412 | -3.2111
-16.5 | -0.6914 | 0.21307 | 0.0341 | -3.2449
-16 | -0.6478 | 0.19616 | 0.0367 | -3.3024
-15.5 | -0.6331 | 0.18946 | 0.0326 | -3.3416
-15 | -0.635 | 0.18621 | 0.0252 | -3.4101
-14.5 | -0.6182 | 0.17601 | 0.0222 | -3.5123
-14 | -0.5922 | 0.1673 | 0.0213 | -3.5397
-13.5 | -0.5855 | 0.1608 | 0.0166 | -3.6412
-13 | -0.6037 | 0.1564 | 0.0065 | -3.86
-12.5 | -0.5605 | 0.14496 | 0.0106 | -3.8666
-12 | -0.5741 | 0.13881 | 0.002 | -4.1359
-11.5 | -0.549 | 0.12903 | 0.0025 | -4.2548
-11 | -0.5448 | 0.12169 | -0.0016 | -4.4769
-10.5 | -0.5442 | 0.11291 | -0.0059 | -4.8198
-10 | -0.547 | 0.10557 | -0.0111 | -5.1814
-9.5 | -0.5313 | 0.09777 | -0.0114 | -5.4342
-9 | -0.5397 | 0.08899 | -0.0167 | -6.0647
-8.5 | -0.585 | 0.07958 | -0.0275 | -7.3511
-8 | -0.5862 | 0.07176 | -0.0292 | -8.1689
-6.5 | -0.5728 | 0.05271 | -0.0255 | -10.867
-6 | -0.5796 | 0.03957 | -0.021 | -14.6475
-5.5 | -0.56 | 0.03379 | -0.017 | -16.573
-5 | -0.5177 | 0.02865 | -0.015 | -18.0698
-4.5 | -0.4342 | 0.02462 | -0.0206 | -17.6361
-4 | -0.3496 | 0.02179 | -0.0258 | -16.0441
-3.5 | -0.2728 | 0.01935 | -0.0304 | -14.0982
-3 | -0.2322 | 0.01544 | -0.0281 | -15.0389
-2.5 | -0.186 | 0.01676 | -0.0211 | -11.0979
-2 | -0.0844 | 0.01894 | -0.0206 | -4.4562
-1.5 | 0.0071 | 0.01868 | -0.0281 | 0.38009
-1 | 0.0952 | 0.01839 | -0.0351 | 5.1767
-0.5 | 0.1777 | 0.01812 | -0.0412 | 9.8068
0 | 0.2574 | 0.0179 | -0.0469 | 14.3799
0.5 | 0.3397 | 0.01768 | -0.0535 | 19.2138
1 | 0.4151 | 0.01753 | -0.0592 | 23.6794
1.5 | 0.4467 | 0.01789 | -0.0565 | 24.9693
2 | 0.4778 | 0.01824 | -0.0531 | 26.1952
2.5 | 0.5091 | 0.01861 | -0.0493 | 27.3563
3 | 0.5378 | 0.01928 | -0.0454 | 27.8942
3.5 | 0.5702 | 0.01981 | -0.0414 | 28.7834
4 | 0.611 | 0.01991 | -0.0377 | 30.6881
4.5 | 0.6541 | 0.01884 | -0.0322 | 34.7187
5 | 0.6991 | 0.01687 | -0.0257 | 41.4404
5.5 | 0.743 | 0.01594 | -0.0212 | 46.6123
6 | 0.7537 | 0.01805 | -0.013 | 41.7562
6.5 | 0.7705 | 0.02199 | -0.0081 | 35.0387
7 | 0.8074 | 0.025 | -0.0052 | 32.296
7.5 | 0.86 | 0.02885 | -0.0043 | 29.8094
8 | 0.9102 | 0.03249 | -0.0031 | 28.0148
8.5 | 0.9576 | 0.03953 | -0.0024 | 24.2246
9 | 0.9844 | 0.04454 | 0.0011 | 22.1015
9.5 | 1.0043 | 0.05342 | 0.0036 | 18.8001
10 | 0.9794 | 0.0617 | 0.0094 | 15.8736
10.5 | 0.9244 | 0.07187 | 0.0127 | 12.8621
11 | 0.7358 | 0.11453 | -0.0204 | 6.4245
11.5 | 0.7332 | 0.12368 | -0.0236 | 5.9282
12 | 0.7331 | 0.13251 | -0.0268 | 5.5324
12.5 | 0.734 | 0.14168 | -0.0305 | 5.1807
13 | 0.7737 | 0.15005 | -0.0272 | 5.1563
13.5 | 0.7496 | 0.15845 | -0.0365 | 4.7308
14 | 0.7502 | 0.16731 | -0.0416 | 4.4839
14.5 | 0.7834 | 0.17628 | -0.04 | 4.4441

## 13. Re 100k Mach 0.25 (1)
BIGFOIL.COM POLAR EXPORT
NACA64-211 a=0.2
NACA64-211 a=0.2 |  |  |  | Cl Max: | 0.829 | at alpha= | 9.5 | deg
JavaFoil+Calcfoil stall+Eppler ext transition |  |  |  | L/D Max: | 42.929 | at alpha= | 4 | deg
Re: | 100000 |  |  | Cd Min: | 0.01144 | at alpha= | 0.5 | deg
Mach: | 0.25 |  |  | Cl=0 at alpha= | -1.0492 | deg
|  |  |  | @ Cl=0.1, Cd= | 0.011701
|  |  |  | @ Cl=0.4, Cd= | 0.27816
|  |  |  | @ Cl=0.6, Cd= | 0.27816
alpha (deg) | Cl | Cd | Cm | Cl/Cd
-14.5 | -0.243 | 0.40946 | -0.001 | -0.593
-14 | -0.314 | 0.32391 | -0.002 | -0.97
-13.5 | -0.378 | 0.26632 | -0.002 | -1.42
-13 | -0.427 | 0.21824 | -0.002 | -1.958
-12.5 | -0.472 | 0.18412 | -0.002 | -2.562
-12 | -0.511 | 0.15929 | -0.002 | -3.206
-11.5 | -0.544 | 0.14245 | -0.002 | -3.817
-11 | -0.57 | 0.12285 | -0.003 | -4.642
-10.5 | -0.59 | 0.11369 | -0.003 | -5.188
-10 | -0.602 | 0.10174 | -0.003 | -5.915
-9.5 | -0.607 | 0.09067 | -0.003 | -6.689
-9 | -0.604 | 0.08171 | -0.003 | -7.39
-8.5 | -0.594 | 0.07575 | -0.004 | -7.842
-8 | -0.578 | 0.06771 | -0.004 | -8.53
-7.5 | -0.555 | 0.06255 | -0.004 | -8.875
-7 | -0.526 | 0.05671 | -0.004 | -9.281
-6.5 | -0.492 | 0.05266 | -0.004 | -9.34
-6 | -0.455 | 0.04916 | -0.005 | -9.246
-5.5 | -0.415 | 0.04572 | -0.005 | -9.068
-5 | -0.373 | 0.04308 | -0.005 | -8.648
-4.5 | -0.329 | 0.04065 | -0.006 | -8.089
-4 | -0.283 | 0.03835 | -0.006 | -7.392
-3.5 | -0.237 | 0.03656 | -0.006 | -6.483
-3 | -0.19 | 0.03493 | -0.007 | -5.434
-2.5 | -0.176 | 0.01376 | -0.015 | -12.784
-2 | -0.115 | 0.01358 | -0.016 | -8.504
-1.5 | -0.055 | 0.01173 | -0.016 | -4.658
-1 | 0.006 | 0.01174 | -0.017 | 0.536
-0.5 | 0.067 | 0.01169 | -0.017 | 5.771
0 | 0.128 | 0.01171 | -0.018 | 10.969
0.5 | 0.189 | 0.01144 | -0.018 | 16.555
1 | 0.25 | 0.01155 | -0.019 | 21.643
1.5 | 0.31 | 0.01233 | -0.019 | 25.142
2 | 0.37 | 0.0125 | -0.02 | 29.571
2.5 | 0.428 | 0.01273 | -0.02 | 33.619
3 | 0.485 | 0.01304 | -0.021 | 37.222
3.5 | 0.542 | 0.01341 | -0.021 | 40.369
4 | 0.596 | 0.01389 | -0.022 | 42.929
4.5 | 0.659 | 0.01697 | -0.022 | 38.827
5 | 0.712 | 0.01769 | -0.023 | 40.255
5.5 | 0.627 | 0.04164 | -0.011 | 15.064
6 | 0.668 | 0.04479 | -0.011 | 14.913
6.5 | 0.705 | 0.04778 | -0.01 | 14.755
7 | 0.738 | 0.05155 | -0.01 | 14.325
7.5 | 0.768 | 0.05612 | -0.01 | 13.688
8 | 0.793 | 0.06023 | -0.01 | 13.159
8.5 | 0.811 | 0.06645 | -0.01 | 12.21
9 | 0.824 | 0.07247 | -0.01 | 11.364
9.5 | 0.829 | 0.07861 | -0.009 | 10.543
10 | 0.827 | 0.08669 | -0.01 | 9.535
10.5 | 0.816 | 0.09454 | -0.01 | 8.634
11 | 0.798 | 0.10742 | -0.009 | 7.429
11.5 | 0.772 | 0.12083 | -0.009 | 6.389
12 | 0.728 | 0.13504 | -0.009 | 5.39
12.5 | 0.675 | 0.1526 | -0.009 | 4.421
13 | 0.614 | 0.17387 | -0.009 | 3.531
13.5 | 0.547 | 0.20664 | -0.01 | 2.646
14 | 0.474 | 0.24992 | -0.01 | 1.897
14.5 | 0.396 | 0.27816 | -0.01 | 1.425

## 14. Re 100k Mach 0.25 (2)
BIGFOIL.COM POLAR EXPORT
NACA64-211 a=0.2
NACA64-211 a=0.2 |  |  |  | Cl Max: | 0.9843 | at alpha= | 9.5 | deg
XFOIL ncrit=9 |  |  |  | L/D Max: | 47.7121 | at alpha= | 5.5 | deg
Re: | 100000 |  |  | Cd Min: | 0.2611 | at alpha= | -19.5 | deg
Mach: | 0.25 |  |  | Cl=0 at alpha= | -1.4376 | deg
|  |  |  | @ Cl=0.1, Cd= | 0.01888
|  |  |  | @ Cl=0.4, Cd= | 0.018144
|  |  |  | @ Cl=0.6, Cd= | 0.020485
alpha (deg) | Cl | Cd | Cm | Cl/Cd
-20 | -0.8012 | 0.26015 | 0.0706 | -3.0798
-19.5 | -0.7955 | 0.2611 | 0.0633 | -3.0467
-19 | -0.7598 | 0.24144 | 0.0637 | -3.147
-18.5 | -0.7404 | 0.23436 | 0.0598 | -3.1592
-18 | -0.7224 | 0.22762 | 0.0554 | -3.1737
-17.5 | -0.7084 | 0.22262 | 0.0496 | -3.1821
-17 | -0.708 | 0.22242 | 0.0418 | -3.1832
-16.5 | -0.6729 | 0.20659 | 0.0416 | -3.2572
-16 | -0.6531 | 0.19926 | 0.0385 | -3.2776
-15.5 | -0.6419 | 0.19364 | 0.0329 | -3.3149
-15 | -0.6478 | 0.19184 | 0.0247 | -3.3768
-14.5 | -0.6089 | 0.17732 | 0.0258 | -3.4339
-14 | -0.5924 | 0.17005 | 0.0225 | -3.4837
-13.5 | -0.5975 | 0.16564 | 0.015 | -3.6072
-13 | -0.5697 | 0.155 | 0.0146 | -3.6755
-12.5 | -0.5604 | 0.14799 | 0.0106 | -3.7867
-12 | -0.5855 | 0.14341 | -0.0004 | -4.0827
-11.5 | -0.5381 | 0.13196 | 0.0042 | -4.0778
-11 | -0.5616 | 0.12584 | -0.0061 | -4.4628
-10.5 | -0.5244 | 0.11642 | -0.0029 | -4.5044
-10 | -0.5286 | 0.10817 | -0.0082 | -4.8868
-9.5 | -0.5475 | 0.10084 | -0.0165 | -5.4294
-9 | -0.523 | 0.09289 | -0.0152 | -5.6303
-8.5 | -0.5183 | 0.08495 | -0.0176 | -6.1012
-8 | -0.5283 | 0.07656 | -0.0226 | -6.9005
-7.5 | -0.5536 | 0.06841 | -0.0277 | -8.0924
-6 | -0.5873 | 0.04242 | -0.0242 | -13.8449
-5.5 | -0.5756 | 0.03665 | -0.0186 | -15.7053
-5 | -0.5193 | 0.03023 | -0.0197 | -17.1783
-4.5 | -0.4365 | 0.02571 | -0.0245 | -16.9778
-4 | -0.3512 | 0.02272 | -0.0293 | -15.4577
-3.5 | -0.2725 | 0.01998 | -0.0335 | -13.6386
-3 | -0.2125 | 0.01642 | -0.0357 | -12.9415
-2.5 | -0.1769 | 0.01693 | -0.0254 | -10.4489
-2 | -0.0955 | 0.01928 | -0.0202 | -4.9533
-1.5 | -0.011 | 0.01917 | -0.0255 | -0.57381
-1 | 0.0771 | 0.01894 | -0.0322 | 4.0707
-0.5 | 0.1645 | 0.01871 | -0.0388 | 8.7921
0 | 0.2501 | 0.01851 | -0.0454 | 13.5116
0.5 | 0.3339 | 0.01834 | -0.0518 | 18.2061
1 | 0.4215 | 0.01808 | -0.0591 | 23.3131
1.5 | 0.4602 | 0.01833 | -0.0573 | 25.1064
2 | 0.4901 | 0.01889 | -0.0541 | 25.9449
2.5 | 0.5202 | 0.01939 | -0.0502 | 26.8283
3 | 0.5522 | 0.0198 | -0.0459 | 27.8889
3.5 | 0.5832 | 0.02043 | -0.0415 | 28.5463
4 | 0.623 | 0.02056 | -0.0373 | 30.3016
4.5 | 0.6696 | 0.01888 | -0.0307 | 35.4661
5 | 0.7172 | 0.01692 | -0.0242 | 42.3877
5.5 | 0.7591 | 0.01591 | -0.0184 | 47.7121
6 | 0.7542 | 0.0203 | -0.0095 | 37.1527
6.5 | 0.7803 | 0.02345 | -0.005 | 33.2751
7 | 0.8247 | 0.02656 | -0.0026 | 31.0505
7.5 | 0.8813 | 0.0309 | -0.0016 | 28.521
8 | 0.93 | 0.03556 | 0.0001 | 26.153
8.5 | 0.9669 | 0.04309 | 0.0018 | 22.4391
9 | 0.9796 | 0.04882 | 0.006 | 20.0655
9.5 | 0.9843 | 0.05731 | 0.009 | 17.175
10 | 0.9449 | 0.06333 | 0.0144 | 14.9203
10.5 | 0.8875 | 0.07302 | 0.0136 | 12.1542
11 | 0.8429 | 0.08541 | 0.0076 | 9.8689
11.5 | 0.7212 | 0.12822 | -0.0264 | 5.6247
12 | 0.7263 | 0.13703 | -0.0292 | 5.3003
12.5 | 0.7545 | 0.14569 | -0.0284 | 5.1788
13 | 0.7544 | 0.15377 | -0.033 | 4.906
13.5 | 0.7426 | 0.16268 | -0.0403 | 4.5648
14 | 0.7615 | 0.17162 | -0.0421 | 4.4371
14.5 | 0.7939 | 0.18066 | -0.0412 | 4.3944

## 15. Re 100k Mach 0.50 (1)
BIGFOIL.COM POLAR EXPORT
NACA64-211 a=0.2
NACA64-211 a=0.2 |  |  |  | Cl Max: | 1.116 | at alpha= | 20 | deg
JavaFoil+Calcfoil stall+Eppler ext transition |  |  |  | L/D Max: | 39.663 | at alpha= | 3.5 | deg
Re: | 100000 |  |  | Cd Min: | 0.01202 | at alpha= | -1 | deg
Mach: | 0.5 |  |  | Cl=0 at alpha= | -1.0515 | deg
|  |  |  | @ Cl=0.1, Cd= | 0.012562
|  |  |  | @ Cl=0.4, Cd= | 0.013403
|  |  |  | @ Cl=0.6, Cd= | 0.015242
alpha (deg) | Cl | Cd | Cm | Cl/Cd
-20 | -1.02 | 0.338 | 0 | -3.019
-19.5 | -0.995 | 0.3313 | 0 | -3.002
-19 | -0.966 | 0.32108 | -0.001 | -3.01
-18.5 | -0.94 | 0.30886 | -0.001 | -3.042
-18 | -0.913 | 0.30565 | -0.001 | -2.989
-17.5 | -0.887 | 0.29122 | -0.001 | -3.047
-17 | -0.861 | 0.30627 | -0.001 | -2.811
-16.5 | -0.835 | 0.30035 | -0.002 | -2.779
-16 | -0.806 | 0.27009 | -0.002 | -2.985
-15.5 | -0.78 | 0.26381 | -0.002 | -2.956
-15 | -0.753 | 0.25551 | -0.002 | -2.948
-14.5 | -0.727 | 0.25078 | -0.002 | -2.898
-14 | -0.7 | 0.24622 | -0.003 | -2.844
-13.5 | -0.672 | 0.23953 | -0.003 | -2.807
-13 | -0.645 | 0.22994 | -0.003 | -2.807
-12.5 | -0.619 | 0.22641 | -0.003 | -2.733
-12 | -0.592 | 0.22283 | -0.003 | -2.657
-11.5 | -0.565 | 0.22209 | -0.004 | -2.545
-11 | -0.539 | 0.21893 | -0.004 | -2.46
-10.5 | -0.511 | 0.1852 | -0.004 | -2.757
-10 | -0.484 | 0.18268 | -0.004 | -2.648
-9.5 | -0.457 | 0.17724 | -0.004 | -2.578
-9 | -0.43 | 0.17439 | -0.004 | -2.466
-8.5 | -0.403 | 0.15717 | -0.005 | -2.565
-8 | -0.376 | 0.15177 | -0.004 | -2.475
-7.5 | -0.349 | 0.14497 | -0.004 | -2.406
-7 | -0.322 | 0.1308 | -0.005 | -2.46
-6.5 | -0.295 | 0.10748 | -0.005 | -2.743
-6 | -0.436 | 0.06537 | -0.005 | -6.667
-5.5 | -0.427 | 0.05294 | -0.005 | -8.06
-5 | -0.397 | 0.04696 | -0.006 | -8.447
-4.5 | -0.357 | 0.04309 | -0.006 | -8.281
-4 | -0.311 | 0.04013 | -0.007 | -7.758
-3.5 | -0.262 | 0.03774 | -0.007 | -6.945
-3 | -0.211 | 0.03577 | -0.007 | -5.888
-2.5 | -0.158 | 0.03421 | -0.008 | -4.614
-2 | -0.129 | 0.0142 | -0.018 | -9.071
-1.5 | -0.061 | 0.01369 | -0.018 | -4.459
-1 | 0.007 | 0.01202 | -0.019 | 0.585
-0.5 | 0.075 | 0.01254 | -0.019 | 6.011
0 | 0.143 | 0.0126 | -0.02 | 11.354
0.5 | 0.21 | 0.0127 | -0.02 | 16.561
1 | 0.276 | 0.01287 | -0.021 | 21.479
1.5 | 0.342 | 0.0131 | -0.021 | 26.114
2 | 0.407 | 0.01344 | -0.022 | 30.307
2.5 | 0.471 | 0.01383 | -0.022 | 34.055
3 | 0.533 | 0.01436 | -0.023 | 37.139
3.5 | 0.594 | 0.01497 | -0.023 | 39.663
4 | 0.664 | 0.01814 | -0.024 | 36.636
4.5 | 0.722 | 0.01913 | -0.025 | 37.716
5 | 0.643 | 0.04111 | -0.012 | 15.631
5.5 | 0.684 | 0.04463 | -0.011 | 15.334
6 | 0.72 | 0.04912 | -0.011 | 14.647
6.5 | 0.737 | 0.05454 | -0.01 | 13.507
7 | 0.722 | 0.06395 | -0.01 | 11.289
7.5 | 0.458 | 0.12595 | -0.009 | 3.64
8 | 0.485 | 0.13735 | -0.011 | 3.534
8.5 | 0.512 | 0.15888 | -0.011 | 3.221
9 | 0.538 | 0.15618 | -0.011 | 3.445
9.5 | 0.565 | 0.17747 | -0.013 | 3.184
10 | 0.591 | 0.18034 | -0.013 | 3.279
10.5 | 0.618 | 0.18323 | -0.013 | 3.371
11 | 0.644 | 0.20444 | -0.014 | 3.149
11.5 | 0.671 | 0.20682 | -0.015 | 3.245
12 | 0.697 | 0.20896 | -0.016 | 3.337
12.5 | 0.723 | 0.21248 | -0.016 | 3.403
13 | 0.749 | 0.21799 | -0.016 | 3.436
13.5 | 0.777 | 0.24372 | -0.018 | 3.187
14 | 0.802 | 0.24934 | -0.018 | 3.218
14.5 | 0.828 | 0.25809 | -0.018 | 3.209
15 | 0.854 | 0.25869 | -0.019 | 3.301
15.5 | 0.882 | 0.29729 | -0.02 | 2.966
16 | 0.907 | 0.27924 | -0.02 | 3.25
16.5 | 0.933 | 0.29427 | -0.021 | 3.17
17 | 0.958 | 0.30456 | -0.021 | 3.146
17.5 | 0.986 | 0.32666 | -0.022 | 3.019
18 | 1.012 | 0.32448 | -0.023 | 3.118
18.5 | 1.037 | 0.32383 | -0.023 | 3.202
19 | 1.062 | 0.33467 | -0.024 | 3.174
19.5 | 1.087 | 0.33812 | -0.024 | 3.216
20 | 1.116 | 0.37155 | -0.025 | 3.002

## 16. Re 100k Mach 0.50 (2)
BIGFOIL.COM POLAR EXPORT
NACA64-211 a=0.2
NACA64-211 a=0.2 |  |  |  | Cl Max: | 1.0161 | at alpha= | 20 | deg
XFOIL ncrit=9 |  |  |  | L/D Max: | 44.6273 | at alpha= | 5 | deg
Re: | 100000 |  |  | Cd Min: | 0.2901 | at alpha= | 20 | deg
Mach: | 0.5 |  |  | Cl=0 at alpha= | -1.3433 | deg
|  |  |  | @ Cl=0.1, Cd= | 0.020967
|  |  |  | @ Cl=0.4, Cd= | 0.021239
|  |  |  | @ Cl=0.6, Cd= | 0.023423
alpha (deg) | Cl | Cd | Cm | Cl/Cd
-20 | -0.8691 | 0.27932 | 0.0877 | -3.1115
-19.5 | -0.8456 | 0.27097 | 0.0825 | -3.1206
-19 | -0.823 | 0.26303 | 0.0769 | -3.1289
-18.5 | -0.804 | 0.25803 | 0.0697 | -3.1159
-18 | -0.7939 | 0.25769 | 0.0615 | -3.0808
-17.5 | -0.7572 | 0.23869 | 0.0603 | -3.1723
-17 | -0.7326 | 0.22983 | 0.0561 | -3.1876
-16.5 | -0.7119 | 0.22265 | 0.0504 | -3.1974
-16 | -0.7091 | 0.22297 | 0.0413 | -3.1802
-15.5 | -0.6694 | 0.20572 | 0.0406 | -3.2539
-15 | -0.6465 | 0.19743 | 0.0366 | -3.2746
-14.5 | -0.6359 | 0.19251 | 0.0294 | -3.3032
-14 | -0.6132 | 0.18229 | 0.0256 | -3.3639
-13.5 | -0.5883 | 0.17347 | 0.0228 | -3.3914
-13 | -0.5992 | 0.17168 | 0.0133 | -3.4902
-12.5 | -0.5532 | 0.15723 | 0.0144 | -3.5184
-12 | -0.5559 | 0.1524 | 0.0071 | -3.6476
-11.5 | -0.5238 | 0.14139 | 0.0063 | -3.7046
-11 | -0.5367 | 0.1367 | -0.0021 | -3.9261
-10.5 | -0.5045 | 0.12653 | -0.0021 | -3.9872
-10 | -0.4868 | 0.1179 | -0.0045 | -4.1289
-9.5 | -0.4845 | 0.11023 | -0.0092 | -4.3954
-9 | -0.483 | 0.10277 | -0.0136 | -4.6998
-8.5 | -0.474 | 0.09501 | -0.0164 | -4.9889
-8 | -0.4534 | 0.08771 | -0.0166 | -5.1693
-7.5 | -0.4491 | 0.08061 | -0.0186 | -5.5713
-6.5 | -0.5324 | 0.05557 | -0.0421 | -9.5807
-6 | -0.5682 | 0.05192 | -0.0334 | -10.9438
-5.5 | -0.5729 | 0.04545 | -0.0318 | -12.6051
-5 | -0.5099 | 0.03658 | -0.0383 | -13.9393
-4.5 | -0.4316 | 0.03028 | -0.0431 | -14.2536
-4 | -0.3451 | 0.02587 | -0.0464 | -13.3398
-3.5 | -0.2601 | 0.02264 | -0.049 | -11.4885
-3 | -0.1926 | 0.0204 | -0.0487 | -9.4412
-2.5 | -0.1676 | 0.01727 | -0.0413 | -9.7047
-2 | -0.1262 | 0.01913 | -0.029 | -6.597
-1.5 | -0.0253 | 0.02119 | -0.0261 | -1.194
-1 | 0.0554 | 0.02101 | -0.0297 | 2.6368
-0.5 | 0.1381 | 0.02093 | -0.0341 | 6.5982
0 | 0.222 | 0.02094 | -0.0391 | 10.6017
0.5 | 0.3057 | 0.0211 | -0.0445 | 14.4882
1 | 0.4008 | 0.02124 | -0.0522 | 18.8701
1.5 | 0.4979 | 0.02133 | -0.06 | 23.3427
2 | 0.5417 | 0.02174 | -0.0578 | 24.9172
2.5 | 0.569 | 0.02245 | -0.0525 | 25.3452
3 | 0.5909 | 0.02327 | -0.0462 | 25.3932
3.5 | 0.6218 | 0.02379 | -0.0398 | 26.137
4 | 0.6685 | 0.02312 | -0.0332 | 28.9144
4.5 | 0.7397 | 0.01897 | -0.0236 | 38.9931
5 | 0.7783 | 0.01744 | -0.0135 | 44.6273
5.5 | 0.7575 | 0.02198 | -0.0029 | 34.4631
6 | 0.7734 | 0.02534 | 0.0039 | 30.5209
6.5 | 0.829 | 0.02906 | 0.0075 | 28.5272
7 | 0.883 | 0.03412 | 0.0102 | 25.8792
7.5 | 0.9128 | 0.04057 | 0.0135 | 22.4994
8 | 0.8996 | 0.04626 | 0.0187 | 19.4466
8.5 | 0.8737 | 0.05338 | 0.0206 | 16.3676
9 | 0.8403 | 0.06255 | 0.0182 | 13.4341
9.5 | 0.8032 | 0.07416 | 0.0118 | 10.8306
10 | 0.7713 | 0.08781 | 0.0028 | 8.7837
10.5 | 0.755 | 0.10136 | -0.0051 | 7.4487
11 | 0.7304 | 0.11936 | -0.018 | 6.1193
11.5 | 0.7406 | 0.13045 | -0.0219 | 5.6773
12 | 0.7255 | 0.15064 | -0.0368 | 4.8161
12.5 | 0.7316 | 0.15974 | -0.0417 | 4.5799
13 | 0.7497 | 0.16873 | -0.0449 | 4.4432
13.5 | 0.7724 | 0.17785 | -0.0476 | 4.343
14 | 0.7755 | 0.18573 | -0.0545 | 4.1754
14.5 | 0.8127 | 0.19798 | -0.0551 | 4.105
15 | 0.8131 | 0.20295 | -0.0629 | 4.0064
15.5 | 0.8329 | 0.21245 | -0.0674 | 3.9205
16 | 0.8509 | 0.22039 | -0.0727 | 3.8609
16.5 | 0.883 | 0.2336 | -0.0745 | 3.78
17 | 0.8886 | 0.23767 | -0.0835 | 3.7388
17.5 | 0.9283 | 0.25407 | -0.0834 | 3.6537
18 | 0.9308 | 0.25532 | -0.0937 | 3.6456
18.5 | 0.9519 | 0.26365 | -0.0991 | 3.6105
19.5 | 0.9989 | 0.28405 | -0.1083 | 3.5166
20 | 1.0161 | 0.2901 | -0.1161 | 3.5026

## 17. Re 250k Mach 0.00 (1)
BIGFOIL.COM POLAR EXPORT
NACA64-211 a=0.2
NACA64-211 a=0.2 |  |  |  | Cl Max: | 0.884 | at alpha= | 7 | deg
JavaFoil+Calcfoil stall+Eppler ext transition |  |  |  | L/D Max: | 69.753 | at alpha= | 4 | deg
Re: | 250000 |  |  | Cd Min: | 0.00846 | at alpha= | 0.5 | deg
Mach: | 0 |  |  | Cl=0 at alpha= | -1.0509 | deg
|  |  |  | @ Cl=0.1, Cd= | 0.0085875
|  |  |  | @ Cl=0.4, Cd= | 0.0086042
|  |  |  | @ Cl=0.6, Cd= | 0.00927
alpha (deg) | Cl | Cd | Cm | Cl/Cd
-16.5 | -0.522 | 0.2045 | -0.001 | -2.552
-16 | -0.545 | 0.1851 | -0.001 | -2.946
-15.5 | -0.568 | 0.18054 | -0.001 | -3.148
-15 | -0.591 | 0.16179 | -0.001 | -3.652
-14.5 | -0.613 | 0.151 | -0.002 | -4.057
-14 | -0.633 | 0.14144 | -0.002 | -4.474
-13.5 | -0.651 | 0.13008 | -0.002 | -5.006
-13 | -0.662 | 0.12157 | -0.002 | -5.447
-12.5 | -0.67 | 0.11115 | -0.002 | -6.032
-12 | -0.676 | 0.10233 | -0.002 | -6.602
-11.5 | -0.678 | 0.09455 | -0.002 | -7.168
-11 | -0.676 | 0.08832 | -0.003 | -7.655
-10.5 | -0.671 | 0.0809 | -0.003 | -8.291
-10 | -0.661 | 0.07652 | -0.003 | -8.642
-9.5 | -0.648 | 0.07043 | -0.003 | -9.198
-9 | -0.63 | 0.06508 | -0.003 | -9.684
-8.5 | -0.609 | 0.06111 | -0.004 | -9.962
-8 | -0.583 | 0.0567 | -0.004 | -10.287
-7.5 | -0.554 | 0.05287 | -0.004 | -10.482
-7 | -0.521 | 0.04917 | -0.004 | -10.602
-6.5 | -0.484 | 0.04615 | -0.004 | -10.499
-6 | -0.446 | 0.04333 | -0.005 | -10.291
-5.5 | -0.405 | 0.04098 | -0.005 | -9.896
-5 | -0.363 | 0.03853 | -0.006 | -9.433
-4.5 | -0.32 | 0.03659 | -0.006 | -8.75
-4 | -0.276 | 0.03469 | -0.006 | -7.954
-3.5 | -0.286 | 0.01178 | -0.014 | -24.264
-3 | -0.229 | 0.01153 | -0.014 | -19.813
-2.5 | -0.17 | 0.01134 | -0.015 | -15.027
-2 | -0.112 | 0.01117 | -0.015 | -10.011
-1.5 | -0.053 | 0.00875 | -0.016 | -6.054
-1 | 0.006 | 0.00876 | -0.016 | 0.697
-0.5 | 0.065 | 0.00871 | -0.017 | 7.499
0 | 0.125 | 0.0085 | -0.017 | 14.655
0.5 | 0.184 | 0.00846 | -0.018 | 21.721
1 | 0.242 | 0.00849 | -0.018 | 28.562
1.5 | 0.301 | 0.0085 | -0.019 | 35.452
2 | 0.36 | 0.00855 | -0.019 | 42.14
2.5 | 0.419 | 0.00863 | -0.02 | 48.517
3 | 0.477 | 0.00854 | -0.02 | 55.829
3.5 | 0.535 | 0.00867 | -0.021 | 61.663
4 | 0.591 | 0.00848 | -0.021 | 69.753
4.5 | 0.645 | 0.01322 | -0.022 | 48.8
5 | 0.698 | 0.01375 | -0.022 | 50.798
5.5 | 0.749 | 0.01434 | -0.023 | 52.272
6 | 0.799 | 0.01498 | -0.023 | 53.297
6.5 | 0.843 | 0.01569 | -0.024 | 53.739
7 | 0.884 | 0.01635 | -0.024 | 54.1
7.5 | 0.758 | 0.049 | -0.011 | 15.468
8 | 0.787 | 0.05288 | -0.01 | 14.877
8.5 | 0.812 | 0.05703 | -0.01 | 14.245
9 | 0.835 | 0.0613 | -0.011 | 13.617
9.5 | 0.853 | 0.06575 | -0.011 | 12.967
10 | 0.866 | 0.07025 | -0.011 | 12.329
10.5 | 0.875 | 0.07573 | -0.011 | 11.556
11 | 0.88 | 0.08201 | -0.01 | 10.726
11.5 | 0.88 | 0.08835 | -0.01 | 9.959
12 | 0.87 | 0.09421 | -0.01 | 9.235

## 18. Re 250k Mach 0.00 (2)
BIGFOIL.COM POLAR EXPORT
NACA64-211 a=0.2
NACA64-211 a=0.2 |  |  |  | Cl Max: | 1.0493 | at alpha= | 10.5 | deg
XFOIL ncrit=9 |  |  |  | L/D Max: | 70.4264 | at alpha= | 5 | deg
Re: | 250000 |  |  | Cd Min: | 0.25029 | at alpha= | -20 | deg
Mach: | 0 |  |  | Cl=0 at alpha= | -0.97646 | deg
|  |  |  | @ Cl=0.1, Cd= | 0.0095894
|  |  |  | @ Cl=0.4, Cd= | 0.0098227
|  |  |  | @ Cl=0.6, Cd= | 0.009601
alpha (deg) | Cl | Cd | Cm | Cl/Cd
-20 | -0.7847 | 0.25029 | 0.0698 | -3.1352
-19.5 | -0.7728 | 0.24517 | 0.0639 | -3.1521
-19 | -0.7493 | 0.2349 | 0.0623 | -3.1899
-18.5 | -0.7312 | 0.22837 | 0.0588 | -3.2018
-18 | -0.7141 | 0.22176 | 0.0548 | -3.2201
-17.5 | -0.6975 | 0.21483 | 0.0506 | -3.2468
-17 | -0.6886 | 0.20901 | 0.0434 | -3.2946
-16.5 | -0.681 | 0.2028 | 0.0372 | -3.358
-16 | -0.6526 | 0.19245 | 0.0375 | -3.391
-15.5 | -0.6363 | 0.18557 | 0.0342 | -3.4289
-15 | -0.6219 | 0.17831 | 0.0303 | -3.4877
-14.5 | -0.615 | 0.1709 | 0.024 | -3.5986
-14 | -0.6113 | 0.16306 | 0.0171 | -3.7489
-13.5 | -0.598 | 0.15293 | 0.0152 | -3.9103
-13 | -0.5777 | 0.14651 | 0.0141 | -3.9431
-12.5 | -0.568 | 0.13869 | 0.0104 | -4.0955
-11 | -0.5744 | 0.10781 | -0.009 | -5.3279
-10.5 | -0.5589 | 0.10188 | -0.009 | -5.4859
-10 | -0.5542 | 0.09408 | -0.0127 | -5.8907
-9.5 | -0.566 | 0.08239 | -0.0221 | -6.8698
-9 | -0.5997 | 0.07011 | -0.0324 | -8.5537
-8.5 | -0.6344 | 0.06396 | -0.0337 | -9.9187
-8 | -0.6333 | 0.05208 | -0.0346 | -12.1601
-7.5 | -0.6083 | 0.04666 | -0.0343 | -13.0369
-7 | -0.5963 | 0.04102 | -0.032 | -14.5368
-6.5 | -0.5338 | 0.0361 | -0.037 | -14.7867
-6 | -0.469 | 0.02234 | -0.0368 | -20.9937
-5.5 | -0.4139 | 0.01908 | -0.0367 | -21.6929
-5 | -0.3675 | 0.01729 | -0.0345 | -21.2551
-4.5 | -0.3218 | 0.01568 | -0.032 | -20.523
-4 | -0.2783 | 0.01411 | -0.0295 | -19.7236
-3.5 | -0.2316 | 0.01301 | -0.0277 | -17.8017
-3 | -0.1861 | 0.01139 | -0.0262 | -16.3389
-2.5 | -0.1503 | 0.0093 | -0.023 | -16.1613
-2 | -0.1003 | 0.00931 | -0.0209 | -10.7734
-1.5 | -0.0521 | 0.00949 | -0.0182 | -5.49
-1 | -0.0025 | 0.0096 | -0.016 | -0.26042
-0.5 | 0.0506 | 0.00958 | -0.0152 | 5.2818
0 | 0.1034 | 0.00959 | -0.0143 | 10.7821
0.5 | 0.1552 | 0.00961 | -0.0132 | 16.1498
1 | 0.2068 | 0.00965 | -0.012 | 21.4301
1.5 | 0.2613 | 0.00969 | -0.0113 | 26.9659
2 | 0.324 | 0.00974 | -0.0125 | 33.2649
2.5 | 0.3969 | 0.00982 | -0.0161 | 40.4175
3 | 0.4778 | 0.00989 | -0.0216 | 48.3114
3.5 | 0.5596 | 0.00979 | -0.0272 | 57.1604
4 | 0.6109 | 0.00955 | -0.0266 | 63.9686
4.5 | 0.651 | 0.00962 | -0.0239 | 67.6715
5 | 0.6937 | 0.00985 | -0.0216 | 70.4264
6 | 0.7503 | 0.01499 | -0.015 | 50.0534
6.5 | 0.7868 | 0.01705 | -0.0126 | 46.1466
7 | 0.8281 | 0.01855 | -0.0108 | 44.6415
7.5 | 0.8641 | 0.02134 | -0.0083 | 40.492
8 | 0.9079 | 0.02328 | -0.0069 | 38.9991
8.5 | 0.953 | 0.02642 | -0.0058 | 36.0712
9 | 0.9953 | 0.03075 | -0.0044 | 32.3675
9.5 | 1.0296 | 0.03556 | -0.002 | 28.9539
10 | 1.0477 | 0.04219 | 0.0014 | 24.8329
10.5 | 1.0493 | 0.04827 | 0.0056 | 21.7381
11 | 1.0181 | 0.05638 | 0.0112 | 18.0578
11.5 | 0.9806 | 0.06531 | 0.013 | 15.0145
13 | 0.7855 | 0.1281 | -0.0199 | 6.1319
13.5 | 0.7659 | 0.14495 | -0.0318 | 5.2839
14 | 0.7783 | 0.15166 | -0.0342 | 5.1319
14.5 | 0.7877 | 0.16056 | -0.0352 | 4.906
15 | 0.785 | 0.1729 | -0.0442 | 4.5402
15.5 | 0.7867 | 0.18363 | -0.0519 | 4.2842

## 19. Re 250k Mach 0.10 (1)
BIGFOIL.COM POLAR EXPORT
NACA64-211 a=0.2
NACA64-211 a=0.2 |  |  |  | Cl Max: | 0.871 | at alpha= | 11 | deg
JavaFoil+Calcfoil stall+Eppler ext transition |  |  |  | L/D Max: | 69.843 | at alpha= | 4 | deg
Re: | 250000 |  |  | Cd Min: | 0.00849 | at alpha= | 0 | deg
Mach: | 0.1 |  |  | Cl=0 at alpha= | -1.0509 | deg
|  |  |  | @ Cl=0.1, Cd= | 0.0086044
|  |  |  | @ Cl=0.4, Cd= | 0.0086344
|  |  |  | @ Cl=0.6, Cd= | 0.0090389
alpha (deg) | Cl | Cd | Cm | Cl/Cd
-16 | -0.501 | 0.19757 | -0.001 | -2.534
-15.5 | -0.527 | 0.1842 | -0.001 | -2.861
-15 | -0.553 | 0.16772 | -0.001 | -3.296
-14.5 | -0.578 | 0.16201 | -0.001 | -3.569
-14 | -0.602 | 0.14439 | -0.002 | -4.171
-13.5 | -0.624 | 0.13308 | -0.002 | -4.692
-13 | -0.639 | 0.12351 | -0.002 | -5.172
-12.5 | -0.65 | 0.11704 | -0.002 | -5.558
-12 | -0.659 | 0.10498 | -0.002 | -6.277
-11.5 | -0.664 | 0.09693 | -0.002 | -6.851
-11 | -0.665 | 0.08938 | -0.003 | -7.444
-10.5 | -0.662 | 0.08257 | -0.003 | -8.023
-10 | -0.655 | 0.07764 | -0.003 | -8.442
-9.5 | -0.644 | 0.07119 | -0.003 | -9.043
-9 | -0.628 | 0.06628 | -0.003 | -9.473
-8.5 | -0.608 | 0.06127 | -0.004 | -9.917
-8 | -0.583 | 0.05746 | -0.004 | -10.149
-7.5 | -0.555 | 0.05312 | -0.004 | -10.447
-7 | -0.522 | 0.04969 | -0.004 | -10.513
-6.5 | -0.486 | 0.04637 | -0.005 | -10.48
-6 | -0.447 | 0.04364 | -0.005 | -10.253
-5.5 | -0.407 | 0.04098 | -0.005 | -9.935
-5 | -0.365 | 0.03856 | -0.006 | -9.467
-4.5 | -0.322 | 0.03655 | -0.006 | -8.805
-4 | -0.277 | 0.03478 | -0.006 | -7.967
-3.5 | -0.287 | 0.01185 | -0.014 | -24.255
-3 | -0.23 | 0.01153 | -0.014 | -19.915
-2.5 | -0.171 | 0.01139 | -0.015 | -15.04
-2 | -0.112 | 0.01113 | -0.015 | -10.099
-1.5 | -0.053 | 0.00879 | -0.016 | -6.054
-1 | 0.006 | 0.00874 | -0.016 | 0.702
-0.5 | 0.066 | 0.00876 | -0.017 | 7.498
0 | 0.125 | 0.00849 | -0.017 | 14.739
0.5 | 0.185 | 0.0085 | -0.018 | 21.732
1 | 0.244 | 0.00849 | -0.018 | 28.715
1.5 | 0.303 | 0.00853 | -0.019 | 35.502
2 | 0.362 | 0.00857 | -0.019 | 42.238
2.5 | 0.421 | 0.00867 | -0.02 | 48.565
3 | 0.479 | 0.00854 | -0.021 | 56.127
3.5 | 0.537 | 0.00872 | -0.021 | 61.612
4 | 0.594 | 0.00851 | -0.022 | 69.843
4.5 | 0.648 | 0.01327 | -0.022 | 48.839
5 | 0.701 | 0.01381 | -0.022 | 50.796
5.5 | 0.753 | 0.01441 | -0.023 | 52.214
6 | 0.801 | 0.01507 | -0.023 | 53.176
6.5 | 0.846 | 0.01579 | -0.024 | 53.593
7 | 0.729 | 0.04588 | -0.012 | 15.893
7.5 | 0.76 | 0.04925 | -0.011 | 15.429
8 | 0.788 | 0.05322 | -0.01 | 14.806
8.5 | 0.813 | 0.05707 | -0.01 | 14.244
9 | 0.834 | 0.06173 | -0.011 | 13.512
9.5 | 0.851 | 0.06604 | -0.011 | 12.881
10 | 0.862 | 0.07082 | -0.011 | 12.177
10.5 | 0.869 | 0.0763 | -0.011 | 11.392
11 | 0.871 | 0.0831 | -0.01 | 10.486
11.5 | 0.869 | 0.09018 | -0.01 | 9.637
12 | 0.855 | 0.09675 | -0.01 | 8.842
12.5 | 0.837 | 0.10418 | -0.01 | 8.034
13 | 0.814 | 0.11153 | -0.01 | 7.299
13.5 | 0.788 | 0.11931 | -0.01 | 6.601
14 | 0.758 | 0.13282 | -0.01 | 5.709
14.5 | 0.727 | 0.14331 | -0.01 | 5.07
15 | 0.694 | 0.1543 | -0.01 | 4.495
15.5 | 0.66 | 0.16387 | -0.01 | 4.026
16 | 0.625 | 0.1765 | -0.01 | 3.543

## 20. Re 250k Mach 0.10 (2)
BIGFOIL.COM POLAR EXPORT
NACA64-211 a=0.2
NACA64-211 a=0.2 |  |  |  | Cl Max: | 1.0426 | at alpha= | 10 | deg
XFOIL ncrit=9 |  |  |  | L/D Max: | 70.5359 | at alpha= | 5 | deg
Re: | 250000 |  |  | Cd Min: | 0.25128 | at alpha= | -20 | deg
Mach: | 0.1 |  |  | Cl=0 at alpha= | -0.97757 | deg
|  |  |  | @ Cl=0.1, Cd= | 0.0096192
|  |  |  | @ Cl=0.4, Cd= | 0.0098617
|  |  |  | @ Cl=0.6, Cd= | 0.0096592
alpha (deg) | Cl | Cd | Cm | Cl/Cd
-20 | -0.7876 | 0.25128 | 0.0703 | -3.1344
-19.5 | -0.7755 | 0.24614 | 0.0643 | -3.1506
-19 | -0.7513 | 0.23567 | 0.063 | -3.1879
-18.5 | -0.7331 | 0.22912 | 0.0594 | -3.1996
-18 | -0.7159 | 0.22246 | 0.0553 | -3.2181
-17.5 | -0.6991 | 0.21548 | 0.051 | -3.2444
-17 | -0.6905 | 0.20979 | 0.0437 | -3.2914
-16.5 | -0.6824 | 0.20356 | 0.0375 | -3.3523
-16 | -0.6533 | 0.1931 | 0.038 | -3.3832
-15.5 | -0.6369 | 0.18618 | 0.0345 | -3.4209
-15 | -0.6224 | 0.17887 | 0.0306 | -3.4796
-14.5 | -0.6163 | 0.17162 | 0.024 | -3.5911
-14 | -0.6114 | 0.16374 | 0.0173 | -3.734
-13.5 | -0.5957 | 0.15378 | 0.016 | -3.8737
-13 | -0.5766 | 0.14718 | 0.0145 | -3.9177
-12.5 | -0.567 | 0.13929 | 0.0106 | -4.0706
-12 | -0.5678 | 0.13017 | 0.0031 | -4.362
-11.5 | -0.5695 | 0.12053 | -0.0047 | -4.725
-11 | -0.5689 | 0.10931 | -0.0075 | -5.2045
-10.5 | -0.5541 | 0.10313 | -0.0081 | -5.3728
-10 | -0.5499 | 0.09516 | -0.0121 | -5.7787
-9.5 | -0.5642 | 0.08263 | -0.0231 | -6.828
-9 | -0.5982 | 0.07074 | -0.0331 | -8.4563
-8.5 | -0.6319 | 0.06501 | -0.034 | -9.72
-8 | -0.6294 | 0.05305 | -0.0352 | -11.8643
-7.5 | -0.6064 | 0.04749 | -0.0348 | -12.769
-7 | -0.5962 | 0.04161 | -0.0326 | -14.3283
-6.5 | -0.532 | 0.03568 | -0.038 | -14.9103
-6 | -0.4703 | 0.02267 | -0.0375 | -20.7455
-5.5 | -0.4164 | 0.01932 | -0.037 | -21.5528
-5 | -0.3698 | 0.01748 | -0.0348 | -21.1556
-4.5 | -0.3238 | 0.01582 | -0.0322 | -20.4678
-4 | -0.28 | 0.01422 | -0.0297 | -19.6906
-3.5 | -0.2325 | 0.01313 | -0.0279 | -17.7075
-3 | -0.1857 | 0.01172 | -0.0264 | -15.8447
-2.5 | -0.1511 | 0.00933 | -0.0231 | -16.1951
-2 | -0.101 | 0.00933 | -0.0211 | -10.8253
-1.5 | -0.0523 | 0.0095 | -0.0183 | -5.5053
-1 | -0.0024 | 0.00963 | -0.0161 | -0.24922
-0.5 | 0.0511 | 0.00961 | -0.0153 | 5.3174
0 | 0.1042 | 0.00962 | -0.0144 | 10.8316
0.5 | 0.1564 | 0.00965 | -0.0134 | 16.2073
1 | 0.2084 | 0.00969 | -0.0121 | 21.5067
1.5 | 0.2626 | 0.00973 | -0.0114 | 26.9887
2 | 0.3256 | 0.00978 | -0.0126 | 33.2924
2.5 | 0.398 | 0.00986 | -0.016 | 40.3651
3 | 0.4795 | 0.00993 | -0.0215 | 48.288
3.5 | 0.5611 | 0.00984 | -0.0269 | 57.0224
4 | 0.6149 | 0.00959 | -0.0267 | 64.1189
4.5 | 0.655 | 0.00965 | -0.0239 | 67.8756
5 | 0.6976 | 0.00989 | -0.0215 | 70.5359
5.5 | 0.7265 | 0.01196 | -0.0179 | 60.7441
6 | 0.7526 | 0.01523 | -0.0146 | 49.4156
6.5 | 0.7898 | 0.01721 | -0.0122 | 45.8919
7 | 0.8306 | 0.01879 | -0.0103 | 44.2044
7.5 | 0.8674 | 0.02159 | -0.0078 | 40.176
8 | 0.9114 | 0.02366 | -0.0062 | 38.5207
8.5 | 0.9572 | 0.02716 | -0.0052 | 35.243
9 | 0.9979 | 0.03141 | -0.0035 | 31.7701
9.5 | 1.0294 | 0.03663 | -0.0009 | 28.1026
10 | 1.0426 | 0.04345 | 0.0029 | 23.9954
10.5 | 1.0376 | 0.04969 | 0.0075 | 20.8815
11 | 1.0044 | 0.05721 | 0.0125 | 17.5564
11.5 | 0.9657 | 0.06589 | 0.0133 | 14.6562
13 | 0.787 | 0.12825 | -0.0189 | 6.1365
13.5 | 0.7641 | 0.14625 | -0.0326 | 5.2246
14 | 0.7756 | 0.15336 | -0.0354 | 5.0574
14.5 | 0.7875 | 0.16171 | -0.0358 | 4.8698
15 | 0.7868 | 0.17358 | -0.0441 | 4.5328

## 21. Re 250k Mach 0.25 (1)
BIGFOIL.COM POLAR EXPORT
NACA64-211 a=0.2
NACA64-211 a=0.2 |  |  |  | Cl Max: | 0.861 | at alpha= | 6.5 | deg
JavaFoil+Calcfoil stall+Eppler ext transition |  |  |  | L/D Max: | 70.558 | at alpha= | 4 | deg
Re: | 250000 |  |  | Cd Min: | 0.00848 | at alpha= | 3.5 | deg
Mach: | 0.25 |  |  | Cl=0 at alpha= | -1.0492 | deg
|  |  |  | @ Cl=0.1, Cd= | 0.0085594
|  |  |  | @ Cl=0.4, Cd= | 0.0087367
|  |  |  | @ Cl=0.6, Cd= | 0.0086124
alpha (deg) | Cl | Cd | Cm | Cl/Cd
-14.5 | -0.243 | 0.23484 | -0.002 | -1.035
-14 | -0.315 | 0.21242 | -0.002 | -1.481
-13.5 | -0.378 | 0.18788 | -0.002 | -2.013
-13 | -0.428 | 0.1622 | -0.002 | -2.636
-12.5 | -0.472 | 0.14723 | -0.002 | -3.204
-12 | -0.511 | 0.12945 | -0.002 | -3.946
-11.5 | -0.544 | 0.11922 | -0.002 | -4.562
-11 | -0.57 | 0.10122 | -0.003 | -5.636
-10.5 | -0.59 | 0.09048 | -0.003 | -6.519
-10 | -0.602 | 0.08558 | -0.003 | -7.033
-9.5 | -0.607 | 0.07775 | -0.003 | -7.802
-9 | -0.604 | 0.07086 | -0.003 | -8.523
-8.5 | -0.594 | 0.06466 | -0.004 | -9.187
-8 | -0.578 | 0.05987 | -0.004 | -9.649
-7.5 | -0.555 | 0.05477 | -0.004 | -10.136
-7 | -0.527 | 0.051 | -0.004 | -10.325
-6.5 | -0.492 | 0.04741 | -0.005 | -10.379
-6 | -0.455 | 0.04442 | -0.005 | -10.239
-5.5 | -0.415 | 0.0416 | -0.005 | -9.975
-5 | -0.373 | 0.03915 | -0.006 | -9.527
-4.5 | -0.329 | 0.03697 | -0.006 | -8.903
-4 | -0.284 | 0.03502 | -0.007 | -8.111
-3.5 | -0.295 | 0.0119 | -0.014 | -24.77
-3 | -0.236 | 0.01168 | -0.015 | -20.174
-2.5 | -0.176 | 0.01151 | -0.015 | -15.275
-2 | -0.115 | 0.01135 | -0.016 | -10.173
-1.5 | -0.055 | 0.00888 | -0.016 | -6.158
-1 | 0.006 | 0.00882 | -0.017 | 0.714
-0.5 | 0.067 | 0.00857 | -0.017 | 7.876
0 | 0.129 | 0.00855 | -0.018 | 15.033
0.5 | 0.19 | 0.00857 | -0.018 | 22.142
1 | 0.25 | 0.00856 | -0.019 | 29.241
1.5 | 0.311 | 0.00864 | -0.02 | 36.026
2 | 0.372 | 0.00869 | -0.02 | 42.791
2.5 | 0.432 | 0.00879 | -0.021 | 49.202
3 | 0.492 | 0.00868 | -0.021 | 56.724
3.5 | 0.552 | 0.00848 | -0.022 | 65.027
4 | 0.61 | 0.00864 | -0.022 | 70.558
4.5 | 0.664 | 0.01361 | -0.023 | 48.744
5 | 0.717 | 0.01422 | -0.023 | 50.457
5.5 | 0.769 | 0.01488 | -0.023 | 51.659
6 | 0.817 | 0.01565 | -0.024 | 52.208
6.5 | 0.861 | 0.01643 | -0.024 | 52.376
7 | 0.74 | 0.04712 | -0.011 | 15.699
7.5 | 0.769 | 0.05057 | -0.011 | 15.208
8 | 0.793 | 0.05461 | -0.011 | 14.527
8.5 | 0.812 | 0.05886 | -0.01 | 13.793
9 | 0.824 | 0.06438 | -0.01 | 12.8
9.5 | 0.829 | 0.0701 | -0.01 | 11.828
10 | 0.827 | 0.07487 | -0.01 | 11.046
10.5 | 0.817 | 0.08072 | -0.01 | 10.117
11 | 0.798 | 0.09053 | -0.01 | 8.818
11.5 | 0.772 | 0.09969 | -0.01 | 7.745

## 22. Re 250k Mach 0.25 (2)
BIGFOIL.COM POLAR EXPORT
NACA64-211 a=0.2
NACA64-211 a=0.2 |  |  |  | Cl Max: | 1.0128 | at alpha= | 9.5 | deg
XFOIL ncrit=9 |  |  |  | L/D Max: | 69.8247 | at alpha= | 5 | deg
Re: | 250000 |  |  | Cd Min: | 0.16678 | at alpha= | 14.5 | deg
Mach: | 0.25 |  |  | Cl=0 at alpha= | -0.98029 | deg
|  |  |  | @ Cl=0.1, Cd= | 0.0098
|  |  |  | @ Cl=0.4, Cd= | 0.010053
|  |  |  | @ Cl=0.6, Cd= | 0.0099223
alpha (deg) | Cl | Cd | Cm | Cl/Cd
-13.5 | -0.5876 | 0.15761 | 0.0191 | -3.7282
-13 | -0.5726 | 0.1504 | 0.016 | -3.8072
-12.5 | -0.5638 | 0.14227 | 0.0112 | -3.9629
-12 | -0.5664 | 0.13361 | 0.0024 | -4.2392
-11.5 | -0.5661 | 0.12276 | -0.0035 | -4.6114
-11 | -0.546 | 0.11555 | -0.0023 | -4.7252
-10.5 | -0.5355 | 0.10821 | -0.0051 | -4.9487
-10 | -0.537 | 0.09877 | -0.012 | -5.4369
-9.5 | -0.5633 | 0.08482 | -0.0288 | -6.6411
-8.5 | -0.6048 | 0.06505 | -0.0364 | -9.2975
-8 | -0.5975 | 0.05858 | -0.0367 | -10.1997
-7.5 | -0.5918 | 0.05178 | -0.0372 | -11.4291
-7 | -0.5929 | 0.04472 | -0.0358 | -13.2581
-6.5 | -0.5354 | 0.03848 | -0.0414 | -13.9137
-6 | -0.4805 | 0.02468 | -0.0406 | -19.4692
-5.5 | -0.4297 | 0.02088 | -0.0387 | -20.5795
-5 | -0.3833 | 0.01866 | -0.0362 | -20.5413
-4.5 | -0.3348 | 0.0166 | -0.0335 | -20.1687
-4 | -0.2872 | 0.01486 | -0.0311 | -19.3271
-3.5 | -0.2391 | 0.01362 | -0.029 | -17.5551
-3 | -0.1901 | 0.01243 | -0.0273 | -15.2936
-2.5 | -0.1554 | 0.00952 | -0.0242 | -16.3235
-2 | -0.1039 | 0.00947 | -0.0219 | -10.9715
-1.5 | -0.0526 | 0.00963 | -0.0194 | -5.4621
-1 | -0.0022 | 0.00981 | -0.0167 | -0.22426
-0.5 | 0.0536 | 0.0098 | -0.016 | 5.4694
0 | 0.1087 | 0.0098 | -0.0152 | 11.0918
0.5 | 0.1629 | 0.00983 | -0.0141 | 16.5717
1 | 0.2166 | 0.00987 | -0.013 | 21.9453
1.5 | 0.2712 | 0.00991 | -0.0119 | 27.3663
2 | 0.3322 | 0.00997 | -0.0122 | 33.32
2.5 | 0.4059 | 0.01006 | -0.0154 | 40.3479
3 | 0.4876 | 0.01015 | -0.0204 | 48.0394
3.5 | 0.5714 | 0.01004 | -0.0257 | 56.9124
4 | 0.637 | 0.00977 | -0.0272 | 65.1996
4.5 | 0.6769 | 0.00985 | -0.0239 | 68.7208
5 | 0.7171 | 0.01027 | -0.0206 | 69.8247
5.5 | 0.7313 | 0.01401 | -0.0155 | 52.1984
6 | 0.7687 | 0.01603 | -0.0127 | 47.9538
6.5 | 0.8049 | 0.01812 | -0.0098 | 44.4205
7 | 0.8424 | 0.02027 | -0.007 | 41.559
7.5 | 0.8844 | 0.02312 | -0.0046 | 38.2526
8 | 0.9302 | 0.02593 | -0.0028 | 35.8735
8.5 | 0.9743 | 0.03212 | -0.0016 | 30.3331
9 | 1.0022 | 0.03567 | 0.002 | 28.0964
9.5 | 1.0128 | 0.042 | 0.0062 | 24.1143
10 | 0.9979 | 0.04854 | 0.0116 | 20.5583
10.5 | 0.9693 | 0.0555 | 0.0149 | 17.4649
11 | 0.9359 | 0.06422 | 0.0144 | 14.5733
11.5 | 0.8982 | 0.07508 | 0.0104 | 11.9632
12 | 0.8193 | 0.09802 | -0.0044 | 8.3585
12.5 | 0.7663 | 0.12833 | -0.0232 | 5.9713
13 | 0.781 | 0.13477 | -0.0212 | 5.7951
13.5 | 0.7639 | 0.15079 | -0.0342 | 5.066
14 | 0.7668 | 0.16103 | -0.0407 | 4.7618
14.5 | 0.7877 | 0.16678 | -0.0412 | 4.723

## 23. Re 250k Mach 0.50 (1)
BIGFOIL.COM POLAR EXPORT
NACA64-211 a=0.2
NACA64-211 a=0.2 |  |  |  | Cl Max: | 1.116 | at alpha= | 20 | deg
JavaFoil+Calcfoil stall+Eppler ext transition |  |  |  | L/D Max: | 61.711 | at alpha= | 3.5 | deg
Re: | 250000 |  |  | Cd Min: | 0.00852 | at alpha= | 1.5 | deg
Mach: | 0.5 |  |  | Cl=0 at alpha= | -1.0515 | deg
|  |  |  | @ Cl=0.1, Cd= | 0.0086709
|  |  |  | @ Cl=0.4, Cd= | 0.0085743
|  |  |  | @ Cl=0.6, Cd= | 0.0098694
alpha (deg) | Cl | Cd | Cm | Cl/Cd
-20 | -1.02 | 0.26254 | 0 | -3.887
-19.5 | -0.995 | 0.2561 | 0 | -3.884
-19 | -0.967 | 0.25036 | -0.001 | -3.862
-18.5 | -0.94 | 0.23586 | -0.001 | -3.984
-18 | -0.914 | 0.23199 | -0.001 | -3.938
-17.5 | -0.887 | 0.22353 | -0.001 | -3.97
-17 | -0.861 | 0.23203 | -0.001 | -3.711
-16.5 | -0.835 | 0.22658 | -0.002 | -3.684
-16 | -0.806 | 0.21037 | -0.002 | -3.833
-15.5 | -0.78 | 0.19938 | -0.002 | -3.911
-15 | -0.753 | 0.19425 | -0.002 | -3.878
-14.5 | -0.727 | 0.18984 | -0.002 | -3.829
-14 | -0.7 | 0.17767 | -0.003 | -3.942
-13.5 | -0.672 | 0.17525 | -0.003 | -3.837
-13 | -0.645 | 0.16971 | -0.003 | -3.803
-12.5 | -0.619 | 0.16621 | -0.003 | -3.723
-12 | -0.592 | 0.1627 | -0.003 | -3.639
-11.5 | -0.565 | 0.16115 | -0.004 | -3.508
-11 | -0.539 | 0.15801 | -0.004 | -3.408
-10.5 | -0.511 | 0.13973 | -0.004 | -3.655
-10 | -0.484 | 0.14012 | -0.004 | -3.453
-9.5 | -0.457 | 0.13504 | -0.004 | -3.384
-9 | -0.43 | 0.13222 | -0.004 | -3.253
-8.5 | -0.403 | 0.11734 | -0.005 | -3.437
-8 | -0.376 | 0.11517 | -0.004 | -3.262
-7.5 | -0.349 | 0.1061 | -0.004 | -3.287
-7 | -0.322 | 0.10061 | -0.005 | -3.198
-6.5 | -0.295 | 0.08398 | -0.005 | -3.511
-6 | -0.436 | 0.05432 | -0.005 | -8.023
-5.5 | -0.427 | 0.04614 | -0.005 | -9.249
-5 | -0.397 | 0.042 | -0.006 | -9.449
-4.5 | -0.357 | 0.03877 | -0.006 | -9.21
-4 | -0.312 | 0.03636 | -0.007 | -8.569
-3.5 | -0.262 | 0.03459 | -0.007 | -7.584
-3 | -0.211 | 0.03288 | -0.008 | -6.417
-2.5 | -0.196 | 0.0117 | -0.017 | -16.751
-2 | -0.129 | 0.0114 | -0.018 | -11.298
-1.5 | -0.061 | 0.01099 | -0.018 | -5.554
-1 | 0.007 | 0.00866 | -0.019 | 0.813
-0.5 | 0.075 | 0.00866 | -0.019 | 8.706
0 | 0.144 | 0.00869 | -0.02 | 16.537
0.5 | 0.212 | 0.00874 | -0.021 | 24.265
1 | 0.28 | 0.00875 | -0.021 | 31.959
1.5 | 0.348 | 0.00852 | -0.022 | 40.788
2 | 0.415 | 0.00859 | -0.022 | 48.326
2.5 | 0.482 | 0.00875 | -0.023 | 55.07
3 | 0.548 | 0.00965 | -0.023 | 56.758
3.5 | 0.612 | 0.00992 | -0.024 | 61.711
4 | 0.669 | 0.01447 | -0.024 | 46.248
4.5 | 0.727 | 0.01543 | -0.025 | 47.117
5 | 0.781 | 0.01639 | -0.025 | 47.646
5.5 | 0.687 | 0.04032 | -0.013 | 17.029
6 | 0.721 | 0.04403 | -0.012 | 16.364
6.5 | 0.737 | 0.04859 | -0.011 | 15.166
7 | 0.722 | 0.05492 | -0.01 | 13.148
7.5 | 0.459 | 0.09631 | -0.009 | 4.762
8 | 0.485 | 0.10535 | -0.011 | 4.608
8.5 | 0.512 | 0.12001 | -0.011 | 4.264
9 | 0.538 | 0.11828 | -0.011 | 4.549
9.5 | 0.565 | 0.13531 | -0.013 | 4.177
10 | 0.591 | 0.13817 | -0.013 | 4.281
10.5 | 0.618 | 0.14108 | -0.013 | 4.378
11 | 0.644 | 0.14619 | -0.014 | 4.404
11.5 | 0.671 | 0.15331 | -0.015 | 4.378
12 | 0.697 | 0.15572 | -0.016 | 4.477
12.5 | 0.723 | 0.15914 | -0.016 | 4.544
13 | 0.749 | 0.16641 | -0.016 | 4.502
13.5 | 0.777 | 0.18837 | -0.018 | 4.123
14 | 0.802 | 0.1936 | -0.018 | 4.145
14.5 | 0.828 | 0.19116 | -0.018 | 4.332
15 | 0.854 | 0.19999 | -0.019 | 4.27
15.5 | 0.882 | 0.22204 | -0.02 | 3.971
16 | 0.907 | 0.21126 | -0.021 | 4.295
16.5 | 0.933 | 0.2269 | -0.021 | 4.111
17 | 0.958 | 0.22851 | -0.021 | 4.194
17.5 | 0.987 | 0.2408 | -0.023 | 4.097
18 | 1.012 | 0.24574 | -0.023 | 4.118
18.5 | 1.037 | 0.24561 | -0.023 | 4.222
19 | 1.062 | 0.25504 | -0.024 | 4.165
19.5 | 1.088 | 0.26432 | -0.024 | 4.115
20 | 1.116 | 0.2786 | -0.025 | 4.004

## 24. Re 250k Mach 0.50 (2)
BIGFOIL.COM POLAR EXPORT
NACA64-211 a=0.2
NACA64-211 a=0.2 |  |  |  | Cl Max: | 1.0254 | at alpha= | 20 | deg
XFOIL ncrit=9 |  |  |  | L/D Max: | 66.8169 | at alpha= | 4 | deg
Re: | 250000 |  |  | Cd Min: | 0.29001 | at alpha= | 20 | deg
Mach: | 0.5 |  |  | Cl=0 at alpha= | -0.99688 | deg
|  |  |  | @ Cl=0.1, Cd= | 0.010607
|  |  |  | @ Cl=0.4, Cd= | 0.011005
|  |  |  | @ Cl=0.6, Cd= | 0.010978
alpha (deg) | Cl | Cd | Cm | Cl/Cd
-20 | -0.8745 | 0.2789 | 0.0912 | -3.1355
-19.5 | -0.8514 | 0.27064 | 0.0858 | -3.1459
-19 | -0.8285 | 0.26235 | 0.0805 | -3.158
-18.5 | -0.8055 | 0.25398 | 0.0749 | -3.1715
-18 | -0.7856 | 0.24706 | 0.0677 | -3.1798
-17.5 | -0.7693 | 0.24095 | 0.0606 | -3.1928
-17 | -0.7388 | 0.22833 | 0.059 | -3.2357
-16.5 | -0.7159 | 0.2202 | 0.0543 | -3.2511
-16 | -0.6939 | 0.21191 | 0.0492 | -3.2745
-15.5 | -0.677 | 0.20491 | 0.0421 | -3.3039
-15 | -0.666 | 0.19874 | 0.0347 | -3.3511
-14.5 | -0.6349 | 0.18632 | 0.0332 | -3.4076
-14 | -0.612 | 0.17814 | 0.0298 | -3.4355
-13.5 | -0.593 | 0.17012 | 0.0251 | -3.4858
-13 | -0.5877 | 0.1636 | 0.0165 | -3.5923
-12.5 | -0.5751 | 0.1542 | 0.0108 | -3.7296
-12 | -0.5453 | 0.14437 | 0.011 | -3.7771
-11.5 | -0.5282 | 0.13642 | 0.0074 | -3.8719
-11 | -0.5246 | 0.12844 | -0.0006 | -4.0844
-10.5 | -0.5202 | 0.11859 | -0.0069 | -4.3865
-10 | -0.4969 | 0.11068 | -0.0068 | -4.4895
-9.5 | -0.4855 | 0.10268 | -0.0106 | -4.7283
-9 | -0.4967 | 0.09273 | -0.0235 | -5.3564
-8.5 | -0.4886 | 0.08311 | -0.0255 | -5.879
-8 | -0.4755 | 0.07603 | -0.0272 | -6.2541
-7.5 | -0.489 | 0.06472 | -0.0397 | -7.5556
-7 | -0.5344 | 0.05641 | -0.0463 | -9.4735
-6 | -0.4884 | 0.03578 | -0.0533 | -13.6501
-5.5 | -0.4696 | 0.02951 | -0.0483 | -15.9132
-5 | -0.4325 | 0.02466 | -0.0439 | -17.5385
-4.5 | -0.3808 | 0.02086 | -0.0405 | -18.255
-4 | -0.3222 | 0.01792 | -0.0377 | -17.9799
-3.5 | -0.2656 | 0.01567 | -0.035 | -16.9496
-3 | -0.2094 | 0.01422 | -0.0325 | -14.7257
-2.5 | -0.1537 | 0.01283 | -0.0305 | -11.9797
-2 | -0.1158 | 0.01011 | -0.0264 | -11.454
-1.5 | -0.0561 | 0.01022 | -0.0238 | -5.4892
-1 | -0.0004 | 0.01059 | -0.0196 | -0.037771
-0.5 | 0.0637 | 0.01059 | -0.0189 | 6.0151
0 | 0.1278 | 0.01062 | -0.0185 | 12.0339
0.5 | 0.1906 | 0.01068 | -0.0177 | 17.8464
1 | 0.2525 | 0.01077 | -0.0167 | 23.4448
1.5 | 0.3134 | 0.01086 | -0.0153 | 28.8582
2 | 0.3744 | 0.01096 | -0.0138 | 34.1606
2.5 | 0.442 | 0.01108 | -0.0135 | 39.8917
3 | 0.523 | 0.01122 | -0.0159 | 46.6132
3.5 | 0.6153 | 0.01093 | -0.0198 | 56.2946
4 | 0.7116 | 0.01065 | -0.0243 | 66.8169
4.5 | 0.7539 | 0.01167 | -0.0204 | 64.6015
5 | 0.7506 | 0.01518 | -0.0115 | 49.4466
5.5 | 0.7779 | 0.01756 | -0.0059 | 44.2995
6 | 0.8039 | 0.02003 | -0.0003 | 40.1348
6.5 | 0.8363 | 0.02275 | 0.0051 | 36.7604
7 | 0.8779 | 0.02647 | 0.009 | 33.1658
7.5 | 0.9109 | 0.03122 | 0.0132 | 29.1768
8 | 0.9167 | 0.03671 | 0.0176 | 24.9714
8.5 | 0.9037 | 0.04355 | 0.0199 | 20.7509
9 | 0.8792 | 0.05199 | 0.0191 | 16.9109
9.5 | 0.8478 | 0.06243 | 0.0147 | 13.58
10 | 0.8133 | 0.07533 | 0.0066 | 10.7965
10.5 | 0.7802 | 0.09122 | -0.0044 | 8.5529
11 | 0.7602 | 0.10763 | -0.0146 | 7.0631
11.5 | 0.7518 | 0.12134 | -0.0222 | 6.1958
12 | 0.7521 | 0.13325 | -0.0283 | 5.6443
12.5 | 0.7546 | 0.14924 | -0.035 | 5.0563
13 | 0.7578 | 0.16038 | -0.0432 | 4.725
13.5 | 0.7759 | 0.16902 | -0.0467 | 4.5906
14 | 0.8 | 0.17898 | -0.0479 | 4.4698
14.5 | 0.7998 | 0.18909 | -0.059 | 4.2297
15 | 0.8199 | 0.1974 | -0.063 | 4.1535
15.5 | 0.8499 | 0.20812 | -0.0636 | 4.0837
16 | 0.8596 | 0.21709 | -0.0721 | 3.9596
16.5 | 0.873 | 0.22585 | -0.0802 | 3.8654
17 | 0.8939 | 0.23455 | -0.0851 | 3.8111
17.5 | 0.9257 | 0.24608 | -0.0857 | 3.7618
18 | 0.939 | 0.25376 | -0.0937 | 3.7003
18.5 | 0.9554 | 0.26199 | -0.1019 | 3.6467
19 | 0.9769 | 0.27086 | -0.1074 | 3.6067
19.5 | 0.9993 | 0.27945 | -0.1125 | 3.576
20 | 1.0254 | 0.29001 | -0.1155 | 3.5357

## 25. Re 500k Mach 0.00 (1)
BIGFOIL.COM POLAR EXPORT
NACA64-211 a=0.2
NACA64-211 a=0.2 |  |  |  | Cl Max: | 0.96 | at alpha= | 8 | deg
JavaFoil+Calcfoil stall+Eppler ext transition |  |  |  | L/D Max: | 83.081 | at alpha= | 4 | deg
Re: | 500000 |  |  | Cd Min: | 0.0068 | at alpha= | 1.5 | deg
Mach: | 0 |  |  | Cl=0 at alpha= | -1.0509 | deg
|  |  |  | @ Cl=0.1, Cd= | 0.0070167
|  |  |  | @ Cl=0.4, Cd= | 0.0068439
|  |  |  | @ Cl=0.6, Cd= | 0.0076058
alpha (deg) | Cl | Cd | Cm | Cl/Cd
-16.5 | -0.522 | 0.17654 | -0.001 | -2.958
-16 | -0.546 | 0.16448 | -0.001 | -3.317
-15.5 | -0.569 | 0.15262 | -0.001 | -3.725
-15 | -0.591 | 0.1447 | -0.001 | -4.086
-14.5 | -0.613 | 0.13539 | -0.002 | -4.527
-14 | -0.633 | 0.1242 | -0.002 | -5.098
-13.5 | -0.652 | 0.11375 | -0.002 | -5.728
-13 | -0.663 | 0.10664 | -0.002 | -6.213
-12.5 | -0.671 | 0.09898 | -0.002 | -6.777
-12 | -0.676 | 0.09325 | -0.002 | -7.248
-11.5 | -0.678 | 0.08775 | -0.003 | -7.727
-11 | -0.676 | 0.07982 | -0.003 | -8.473
-10.5 | -0.671 | 0.07497 | -0.003 | -8.949
-10 | -0.661 | 0.07011 | -0.003 | -9.435
-9.5 | -0.648 | 0.06504 | -0.003 | -9.964
-9 | -0.631 | 0.06111 | -0.003 | -10.317
-8.5 | -0.609 | 0.05671 | -0.004 | -10.74
-8 | -0.584 | 0.0533 | -0.004 | -10.949
-7.5 | -0.555 | 0.04969 | -0.004 | -11.16
-7 | -0.522 | 0.04653 | -0.005 | -11.218
-6.5 | -0.485 | 0.04376 | -0.005 | -11.088
-6 | -0.447 | 0.04101 | -0.005 | -10.896
-5.5 | -0.407 | 0.03842 | -0.006 | -10.589
-5 | -0.452 | 0.01095 | -0.012 | -41.297
-4.5 | -0.398 | 0.0107 | -0.013 | -37.181
-4 | -0.343 | 0.01042 | -0.013 | -32.857
-3.5 | -0.286 | 0.01011 | -0.014 | -28.282
-3 | -0.229 | 0.00988 | -0.014 | -23.123
-2.5 | -0.17 | 0.00977 | -0.015 | -17.449
-2 | -0.112 | 0.00956 | -0.015 | -11.7
-1.5 | -0.053 | 0.00704 | -0.016 | -7.523
-1 | 0.006 | 0.00703 | -0.016 | 0.868
-0.5 | 0.065 | 0.00704 | -0.017 | 9.286
0 | 0.125 | 0.007 | -0.017 | 17.799
0.5 | 0.184 | 0.00701 | -0.018 | 26.243
1 | 0.243 | 0.00681 | -0.018 | 35.651
1.5 | 0.302 | 0.0068 | -0.019 | 44.35
2 | 0.36 | 0.00681 | -0.019 | 52.894
2.5 | 0.419 | 0.00686 | -0.02 | 61.087
3 | 0.477 | 0.00691 | -0.02 | 69.017
3.5 | 0.535 | 0.00704 | -0.021 | 75.969
4 | 0.592 | 0.00712 | -0.021 | 83.081
4.5 | 0.647 | 0.01046 | -0.022 | 61.81
5 | 0.701 | 0.01194 | -0.022 | 58.676
5.5 | 0.753 | 0.01231 | -0.023 | 61.154
6 | 0.803 | 0.01288 | -0.023 | 62.332
6.5 | 0.848 | 0.0135 | -0.024 | 62.814
7 | 0.89 | 0.01421 | -0.024 | 62.602
7.5 | 0.927 | 0.0149 | -0.025 | 62.239
8 | 0.96 | 0.01562 | -0.025 | 61.475
8.5 | 0.815 | 0.0535 | -0.012 | 15.227
9 | 0.837 | 0.05733 | -0.013 | 14.607
9.5 | 0.854 | 0.06089 | -0.012 | 14.033
10 | 0.868 | 0.06515 | -0.012 | 13.317
10.5 | 0.877 | 0.07106 | -0.012 | 12.336
11 | 0.881 | 0.07596 | -0.012 | 11.592
11.5 | 0.881 | 0.08211 | -0.011 | 10.725
12 | 0.871 | 0.08783 | -0.011 | 9.914
12.5 | 0.856 | 0.09374 | -0.011 | 9.134
13 | 0.837 | 0.09967 | -0.011 | 8.4

## 26. Re 500k Mach 0.00 (2)
BIGFOIL.COM POLAR EXPORT
NACA64-211 a=0.2
NACA64-211 a=0.2 |  |  |  | Cl Max: | 1.1385 | at alpha= | 11.5 | deg
XFOIL ncrit=9 |  |  |  | L/D Max: | 84.4758 | at alpha= | 4.5 | deg
Re: | 500000 |  |  | Cd Min: | 0.24724 | at alpha= | -20 | deg
Mach: | 0 |  |  | Cl=0 at alpha= | -1.0406 | deg
|  |  |  | @ Cl=0.1, Cd= | 0.00679
|  |  |  | @ Cl=0.4, Cd= | 0.0070051
|  |  |  | @ Cl=0.6, Cd= | 0.0073331
alpha (deg) | Cl | Cd | Cm | Cl/Cd
-20 | -0.7851 | 0.24724 | 0.0718 | -3.1755
-19.5 | -0.7672 | 0.24136 | 0.0683 | -3.1787
-19 | -0.75 | 0.23506 | 0.0642 | -3.1907
-18.5 | -0.733 | 0.22834 | 0.06 | -3.2101
-18 | -0.7164 | 0.22112 | 0.0556 | -3.2399
-17.5 | -0.7038 | 0.21337 | 0.0496 | -3.2985
-17 | -0.6923 | 0.2056 | 0.0442 | -3.3672
-16.5 | -0.6716 | 0.19779 | 0.0423 | -3.3955
-16 | -0.6547 | 0.19142 | 0.0389 | -3.4202
-15.5 | -0.6395 | 0.18424 | 0.035 | -3.471
-15 | -0.6317 | 0.17563 | 0.0286 | -3.5968
-14.5 | -0.6221 | 0.16676 | 0.0233 | -3.7305
-14 | -0.612 | 0.15736 | 0.0201 | -3.8892
-13.5 | -0.5944 | 0.15111 | 0.0181 | -3.9336
-13 | -0.5827 | 0.14362 | 0.0145 | -4.0572
-12.5 | -0.5769 | 0.1344 | 0.0092 | -4.2924
-12 | -0.5756 | 0.12363 | 0.0021 | -4.6558
-11.5 | -0.5853 | 0.1106 | -0.0038 | -5.292
-11 | -0.5781 | 0.10339 | -0.0066 | -5.5914
-10.5 | -0.5735 | 0.09567 | -0.0103 | -5.9946
-10 | -0.5776 | 0.08578 | -0.0163 | -6.7335
-9.5 | -0.6087 | 0.07012 | -0.03 | -8.6808
-9 | -0.6486 | 0.06044 | -0.0333 | -10.7313
-8.5 | -0.6553 | 0.05211 | -0.0337 | -12.5753
-8 | -0.6396 | 0.04641 | -0.032 | -13.7815
-7.5 | -0.6151 | 0.03455 | -0.0351 | -17.8032
-7 | -0.5956 | 0.02174 | -0.0292 | -27.3965
-6.5 | -0.5537 | 0.01918 | -0.0269 | -28.8686
-6 | -0.506 | 0.01734 | -0.0255 | -29.1811
-5.5 | -0.457 | 0.01537 | -0.0242 | -29.7332
-5 | -0.4067 | 0.01406 | -0.023 | -28.926
-4.5 | -0.3588 | 0.0123 | -0.0218 | -29.1707
-4 | -0.3072 | 0.01142 | -0.0211 | -26.9002
-3.5 | -0.2552 | 0.01054 | -0.0206 | -24.2125
-3 | -0.2016 | 0.0099 | -0.0202 | -20.3636
-2.5 | -0.1565 | 0.00753 | -0.0197 | -20.7835
-2 | -0.1045 | 0.00694 | -0.0191 | -15.0576
-1.5 | -0.0498 | 0.00681 | -0.0187 | -7.3128
-1 | 0.0044 | 0.00677 | -0.0181 | 0.64993
-0.5 | 0.0595 | 0.00679 | -0.0177 | 8.7629
0 | 0.1156 | 0.00679 | -0.0177 | 17.025
0.5 | 0.1714 | 0.00681 | -0.0176 | 25.1689
1 | 0.2272 | 0.00685 | -0.0175 | 33.1679
1.5 | 0.2818 | 0.00688 | -0.0172 | 40.9593
2 | 0.3363 | 0.00695 | -0.0167 | 48.3885
2.5 | 0.3893 | 0.007 | -0.016 | 55.6143
3.5 | 0.4934 | 0.00705 | -0.0139 | 69.9858
4 | 0.5565 | 0.00717 | -0.0154 | 77.6151
4.5 | 0.6285 | 0.00744 | -0.0192 | 84.4758
5 | 0.6868 | 0.00884 | -0.0214 | 77.6923
5.5 | 0.7165 | 0.0113 | -0.0185 | 63.4071
6 | 0.7609 | 0.01263 | -0.0171 | 60.2454
6.5 | 0.8082 | 0.0136 | -0.0162 | 59.4265
7 | 0.8505 | 0.01509 | -0.0146 | 56.3618
7.5 | 0.8944 | 0.0163 | -0.0133 | 54.8712
8 | 0.9275 | 0.01883 | -0.0106 | 49.2565
8.5 | 0.9705 | 0.02003 | -0.0092 | 48.4523
9 | 1.0095 | 0.02176 | -0.0074 | 46.3925
9.5 | 1.0445 | 0.02539 | -0.0055 | 41.1382
10 | 1.0802 | 0.02702 | -0.0033 | 39.9778
10.5 | 1.1105 | 0.02952 | -0.0009 | 37.6186
11 | 1.1297 | 0.03221 | 0.0027 | 35.073
11.5 | 1.1385 | 0.037 | 0.0061 | 30.7703
12 | 1.1213 | 0.04353 | 0.0102 | 25.7592
12.5 | 1.1018 | 0.04979 | 0.0122 | 22.1289
13 | 1.0704 | 0.05855 | 0.0115 | 18.2818
13.5 | 1.0351 | 0.0691 | 0.0077 | 14.9797
14 | 0.9889 | 0.08353 | -0.0001 | 11.8389
14.5 | 0.9358 | 0.10297 | -0.0122 | 9.0881
15 | 0.7885 | 0.16897 | -0.046 | 4.6665
15.5 | 0.7979 | 0.17768 | -0.0507 | 4.4907
16 | 0.8118 | 0.18445 | -0.0542 | 4.4012
16.5 | 0.8203 | 0.19316 | -0.0578 | 4.2467

## 27. Re 500k Mach 0.10 (1)
BIGFOIL.COM POLAR EXPORT
NACA64-211 a=0.2
NACA64-211 a=0.2 |  |  |  | Cl Max: | 0.961 | at alpha= | 8 | deg
JavaFoil+Calcfoil stall+Eppler ext transition |  |  |  | L/D Max: | 83.598 | at alpha= | 4 | deg
Re: | 500000 |  |  | Cd Min: | 0.00679 | at alpha= | 1.5 | deg
Mach: | 0.1 |  |  | Cl=0 at alpha= | -1.0509 | deg
|  |  |  | @ Cl=0.1, Cd= | 0.00703
|  |  |  | @ Cl=0.4, Cd= | 0.0068793
|  |  |  | @ Cl=0.6, Cd= | 0.0074209
alpha (deg) | Cl | Cd | Cm | Cl/Cd
-16 | -0.501 | 0.1704 | -0.001 | -2.94
-15.5 | -0.527 | 0.16307 | -0.001 | -3.233
-15 | -0.553 | 0.14879 | -0.001 | -3.718
-14.5 | -0.579 | 0.14295 | -0.002 | -4.047
-14 | -0.603 | 0.1309 | -0.002 | -4.604
-13.5 | -0.625 | 0.11777 | -0.002 | -5.304
-13 | -0.639 | 0.10984 | -0.002 | -5.819
-12.5 | -0.651 | 0.10103 | -0.002 | -6.442
-12 | -0.659 | 0.09387 | -0.002 | -7.022
-11.5 | -0.664 | 0.08814 | -0.003 | -7.537
-11 | -0.665 | 0.08137 | -0.003 | -8.178
-10.5 | -0.663 | 0.07529 | -0.003 | -8.802
-10 | -0.656 | 0.07109 | -0.003 | -9.223
-9.5 | -0.644 | 0.06599 | -0.003 | -9.758
-9 | -0.628 | 0.06137 | -0.003 | -10.236
-8.5 | -0.608 | 0.05706 | -0.004 | -10.653
-8 | -0.583 | 0.05358 | -0.004 | -10.89
-7.5 | -0.555 | 0.04983 | -0.004 | -11.148
-7 | -0.523 | 0.04677 | -0.005 | -11.182
-6.5 | -0.487 | 0.04384 | -0.005 | -11.103
-6 | -0.448 | 0.04111 | -0.005 | -10.9
-5.5 | -0.409 | 0.03821 | -0.006 | -10.701
-5 | -0.454 | 0.01105 | -0.013 | -41.097
-4.5 | -0.4 | 0.01072 | -0.013 | -37.283
-4 | -0.344 | 0.01043 | -0.014 | -32.996
-3.5 | -0.287 | 0.01019 | -0.014 | -28.198
-3 | -0.23 | 0.00996 | -0.014 | -23.06
-2.5 | -0.171 | 0.00977 | -0.015 | -17.529
-2 | -0.112 | 0.00956 | -0.015 | -11.765
-1.5 | -0.053 | 0.00706 | -0.016 | -7.537
-1 | 0.006 | 0.00706 | -0.016 | 0.869
-0.5 | 0.066 | 0.00703 | -0.017 | 9.338
0 | 0.125 | 0.00703 | -0.017 | 17.812
0.5 | 0.185 | 0.00705 | -0.018 | 26.212
1 | 0.244 | 0.00681 | -0.019 | 35.843
1.5 | 0.303 | 0.00679 | -0.019 | 44.621
2 | 0.362 | 0.00686 | -0.02 | 52.773
2.5 | 0.421 | 0.00689 | -0.02 | 61.087
3 | 0.479 | 0.00695 | -0.021 | 69.005
3.5 | 0.538 | 0.00704 | -0.021 | 76.378
4 | 0.595 | 0.00711 | -0.022 | 83.598
4.5 | 0.65 | 0.01053 | -0.022 | 61.712
5 | 0.704 | 0.01187 | -0.023 | 59.31
5.5 | 0.756 | 0.0124 | -0.023 | 60.969
6 | 0.806 | 0.01296 | -0.023 | 62.178
6.5 | 0.851 | 0.01359 | -0.024 | 62.593
7 | 0.892 | 0.01432 | -0.024 | 62.297
7.5 | 0.929 | 0.01503 | -0.025 | 61.828
8 | 0.961 | 0.01562 | -0.025 | 61.502
8.5 | 0.815 | 0.05363 | -0.012 | 15.19
9 | 0.836 | 0.05768 | -0.012 | 14.496
9.5 | 0.852 | 0.06194 | -0.012 | 13.762
10 | 0.864 | 0.06611 | -0.012 | 13.069
10.5 | 0.87 | 0.07085 | -0.012 | 12.284
11 | 0.872 | 0.07739 | -0.011 | 11.269
11.5 | 0.87 | 0.08276 | -0.011 | 10.51
12 | 0.856 | 0.0883 | -0.011 | 9.695
12.5 | 0.838 | 0.09451 | -0.011 | 8.862
13 | 0.814 | 0.10117 | -0.011 | 8.051

## 28. Re 500k Mach 0.10 (2)
BIGFOIL.COM POLAR EXPORT
NACA64-211 a=0.2
NACA64-211 a=0.2 |  |  |  | Cl Max: | 1.1244 | at alpha= | 11.5 | deg
XFOIL ncrit=9 |  |  |  | L/D Max: | 84.3984 | at alpha= | 4.5 | deg
Re: | 500000 |  |  | Cd Min: | 0.19427 | at alpha= | 16.5 | deg
Mach: | 0.1 |  |  | Cl=0 at alpha= | -1.0412 | deg
|  |  |  | @ Cl=0.1, Cd= | 0.00681
|  |  |  | @ Cl=0.4, Cd= | 0.0070393
|  |  |  | @ Cl=0.6, Cd= | 0.007359
alpha (deg) | Cl | Cd | Cm | Cl/Cd
-13.5 | -0.5935 | 0.15186 | 0.0185 | -3.9082
-13 | -0.5817 | 0.14433 | 0.0148 | -4.0303
-12.5 | -0.5769 | 0.13478 | 0.009 | -4.2803
-12 | -0.5739 | 0.12443 | 0.0024 | -4.6122
-11.5 | -0.5811 | 0.11214 | -0.0029 | -5.1819
-11 | -0.573 | 0.105 | -0.0056 | -5.4571
-10.5 | -0.568 | 0.09722 | -0.0094 | -5.8424
-10 | -0.5708 | 0.08758 | -0.0151 | -6.5175
-9.5 | -0.5926 | 0.07298 | -0.0274 | -8.12
-9 | -0.6359 | 0.06203 | -0.0335 | -10.2515
-8.5 | -0.6489 | 0.05333 | -0.0341 | -12.1676
-8 | -0.6373 | 0.04727 | -0.0326 | -13.4821
-7.5 | -0.6149 | 0.03535 | -0.0358 | -17.3946
-7 | -0.5981 | 0.02244 | -0.0298 | -26.6533
-6.5 | -0.5566 | 0.01955 | -0.0274 | -28.4706
-6 | -0.5089 | 0.01768 | -0.0259 | -28.7839
-5.5 | -0.4596 | 0.01559 | -0.0245 | -29.4804
-5 | -0.409 | 0.01418 | -0.0233 | -28.8434
-4.5 | -0.3605 | 0.0124 | -0.0221 | -29.0726
-4 | -0.3088 | 0.01149 | -0.0214 | -26.8755
-3.5 | -0.2566 | 0.01059 | -0.0207 | -24.2304
-3 | -0.2027 | 0.00994 | -0.0204 | -20.3924
-2.5 | -0.1568 | 0.00766 | -0.0199 | -20.47
-2 | -0.1051 | 0.00697 | -0.0192 | -15.0789
-1.5 | -0.0501 | 0.00683 | -0.0188 | -7.3353
-1 | 0.0045 | 0.00679 | -0.0182 | 0.66274
-0.5 | 0.0599 | 0.00681 | -0.0178 | 8.7959
0 | 0.1164 | 0.00681 | -0.0178 | 17.0925
0.5 | 0.1725 | 0.00683 | -0.0177 | 25.2562
1 | 0.2286 | 0.00687 | -0.0177 | 33.2751
1.5 | 0.2837 | 0.0069 | -0.0173 | 41.1159
2 | 0.3384 | 0.00696 | -0.0169 | 48.6207
2.5 | 0.3919 | 0.00703 | -0.0161 | 55.7468
3 | 0.4442 | 0.00709 | -0.0151 | 62.6516
3.5 | 0.4964 | 0.00707 | -0.0139 | 70.2122
4 | 0.5589 | 0.0072 | -0.0153 | 77.625
4.5 | 0.6313 | 0.00748 | -0.019 | 84.3984
5.5 | 0.7195 | 0.01147 | -0.0183 | 62.7289
6 | 0.7645 | 0.01276 | -0.0169 | 59.9138
6.5 | 0.8117 | 0.01376 | -0.0159 | 58.9898
7 | 0.8541 | 0.01525 | -0.0142 | 56.0066
7.5 | 0.8975 | 0.01654 | -0.0127 | 54.2624
8 | 0.931 | 0.01904 | -0.01 | 48.8971
8.5 | 0.9734 | 0.02038 | -0.0084 | 47.7625
9 | 1.012 | 0.02222 | -0.0064 | 45.5446
9.5 | 1.047 | 0.02581 | -0.0044 | 40.5657
10 | 1.0814 | 0.02783 | -0.0021 | 38.8573
10.5 | 1.1079 | 0.03051 | 0.0009 | 36.3127
11 | 1.1231 | 0.03354 | 0.0047 | 33.4854
11.5 | 1.1244 | 0.03888 | 0.0084 | 28.9198
12 | 1.0999 | 0.04616 | 0.0118 | 23.828
12.5 | 1.0752 | 0.05338 | 0.0127 | 20.1424
13 | 1.0403 | 0.06315 | 0.0105 | 16.4735
13.5 | 1.0032 | 0.07484 | 0.005 | 13.4046
14 | 0.9557 | 0.09091 | -0.0043 | 10.5126
14.5 | 0.7886 | 0.1553 | -0.0379 | 5.0779
15 | 0.7884 | 0.17006 | -0.0467 | 4.636
15.5 | 0.7978 | 0.17897 | -0.0516 | 4.4577
16 | 0.812 | 0.18581 | -0.055 | 4.3701
16.5 | 0.8215 | 0.19427 | -0.0585 | 4.2287

## 29. Re 500k Mach 0.25 (1)
BIGFOIL.COM POLAR EXPORT
NACA64-211 a=0.2
NACA64-211 a=0.2 |  |  |  | Cl Max: | 0.937 | at alpha= | 7.5 | deg
JavaFoil+Calcfoil stall+Eppler ext transition |  |  |  | L/D Max: | 84.163 | at alpha= | 4 | deg
Re: | 500000 |  |  | Cd Min: | 0.00688 | at alpha= | 1 | deg
Mach: | 0.25 |  |  | Cl=0 at alpha= | -1.0492 | deg
|  |  |  | @ Cl=0.1, Cd= | 0.0071166
|  |  |  | @ Cl=0.4, Cd= | 0.006953
|  |  |  | @ Cl=0.6, Cd= | 0.0072259
alpha (deg) | Cl | Cd | Cm | Cl/Cd
-14.5 | -0.243 | 0.2091 | -0.002 | -1.163
-14 | -0.315 | 0.16987 | -0.002 | -1.853
-13.5 | -0.378 | 0.15955 | -0.002 | -2.372
-13 | -0.428 | 0.13747 | -0.002 | -3.112
-12.5 | -0.472 | 0.12322 | -0.002 | -3.831
-12 | -0.511 | 0.11063 | -0.002 | -4.619
-11.5 | -0.544 | 0.10302 | -0.003 | -5.281
-11 | -0.571 | 0.09251 | -0.003 | -6.168
-10.5 | -0.59 | 0.08385 | -0.003 | -7.037
-10 | -0.602 | 0.07623 | -0.003 | -7.897
-9.5 | -0.607 | 0.06983 | -0.003 | -8.688
-9 | -0.604 | 0.06419 | -0.003 | -9.41
-8.5 | -0.594 | 0.05957 | -0.004 | -9.977
-8 | -0.578 | 0.05509 | -0.004 | -10.491
-7.5 | -0.555 | 0.0512 | -0.004 | -10.848
-7 | -0.527 | 0.04769 | -0.005 | -11.051
-6.5 | -0.493 | 0.04452 | -0.005 | -11.063
-6 | -0.455 | 0.04174 | -0.005 | -10.91
-5.5 | -0.416 | 0.03911 | -0.006 | -10.637
-5 | -0.464 | 0.01123 | -0.013 | -41.333
-4.5 | -0.409 | 0.01091 | -0.013 | -37.501
-4 | -0.353 | 0.01061 | -0.014 | -33.246
-3.5 | -0.295 | 0.01033 | -0.014 | -28.533
-3 | -0.236 | 0.0101 | -0.015 | -23.349
-2.5 | -0.176 | 0.00988 | -0.015 | -17.796
-2 | -0.115 | 0.00971 | -0.016 | -11.895
-1.5 | -0.055 | 0.00715 | -0.016 | -7.646
-1 | 0.006 | 0.00715 | -0.017 | 0.882
-0.5 | 0.067 | 0.00709 | -0.017 | 9.514
0 | 0.129 | 0.00714 | -0.018 | 18.035
0.5 | 0.19 | 0.00711 | -0.018 | 26.703
1 | 0.25 | 0.00688 | -0.019 | 36.404
1.5 | 0.311 | 0.00689 | -0.02 | 45.191
2 | 0.372 | 0.00693 | -0.02 | 53.74
2.5 | 0.433 | 0.00698 | -0.021 | 62.003
3 | 0.493 | 0.00701 | -0.021 | 70.259
3.5 | 0.552 | 0.00711 | -0.022 | 77.591
4 | 0.61 | 0.00725 | -0.022 | 84.163
4.5 | 0.666 | 0.01186 | -0.023 | 56.153
5 | 0.72 | 0.0122 | -0.023 | 59.06
5.5 | 0.773 | 0.01279 | -0.024 | 60.397
6 | 0.822 | 0.01345 | -0.024 | 61.106
6.5 | 0.865 | 0.0142 | -0.024 | 60.96
7 | 0.904 | 0.01495 | -0.025 | 60.487
7.5 | 0.937 | 0.01586 | -0.025 | 59.087
8 | 0.796 | 0.05096 | -0.013 | 15.622
8.5 | 0.814 | 0.05561 | -0.012 | 14.629
9 | 0.825 | 0.05976 | -0.012 | 13.813
9.5 | 0.83 | 0.06471 | -0.011 | 12.829
10 | 0.828 | 0.06874 | -0.011 | 12.041
10.5 | 0.817 | 0.07478 | -0.011 | 10.928
11 | 0.799 | 0.08296 | -0.011 | 9.629
11.5 | 0.772 | 0.09091 | -0.01 | 8.496
12 | 0.728 | 0.10026 | -0.01 | 7.262
12.5 | 0.675 | 0.10953 | -0.01 | 6.162

## 30. Re 500k Mach 0.25 (2)
BIGFOIL.COM POLAR EXPORT
NACA64-211 a=0.2
NACA64-211 a=0.2 |  |  |  | Cl Max: | 1.0619 | at alpha= | 10 | deg
XFOIL ncrit=9 |  |  |  | L/D Max: | 83.8521 | at alpha= | 4.5 | deg
Re: | 500000 |  |  | Cd Min: | 0.17376 | at alpha= | 15 | deg
Mach: | 0.25 |  |  | Cl=0 at alpha= | -99 | deg
|  |  |  | @ Cl=0.1, Cd= | 0.00693
|  |  |  | @ Cl=0.4, Cd= | 0.0071322
|  |  |  | @ Cl=0.6, Cd= | 0.0074663
alpha (deg) | Cl | Cd | Cm | Cl/Cd
0 | 0.1204 | 0.00693 | -0.0184 | 17.3737
0.5 | 0.1789 | 0.00695 | -0.0185 | 25.741
1 | 0.2365 | 0.00697 | -0.0183 | 33.9311
1.5 | 0.2938 | 0.00702 | -0.018 | 41.8519
2 | 0.3506 | 0.00707 | -0.0177 | 49.5898
2.5 | 0.4062 | 0.00714 | -0.0169 | 56.8908
3 | 0.4605 | 0.0072 | -0.0159 | 63.9583
3.5 | 0.5128 | 0.00723 | -0.0143 | 70.9267
4 | 0.574 | 0.00733 | -0.0147 | 78.3083
4.5 | 0.6465 | 0.00771 | -0.0179 | 83.8521
5 | 0.7024 | 0.01017 | -0.0201 | 69.0659
5.5 | 0.738 | 0.01209 | -0.0172 | 61.0422
6 | 0.7851 | 0.01326 | -0.0156 | 59.2081
6.5 | 0.8263 | 0.015 | -0.0133 | 55.0867
7 | 0.872 | 0.01623 | -0.0115 | 53.7277
7.5 | 0.9104 | 0.01812 | -0.0089 | 50.2428
8 | 0.9469 | 0.02054 | -0.006 | 46.1003
8.5 | 0.9868 | 0.02259 | -0.0035 | 43.683
9 | 1.0224 | 0.02553 | -0.001 | 40.047
9.5 | 1.0499 | 0.02942 | 0.0025 | 35.6866
10 | 1.0619 | 0.03346 | 0.0072 | 31.7364
10.5 | 1.0619 | 0.03795 | 0.0114 | 27.9816
11 | 1.0472 | 0.0442 | 0.0143 | 23.6923
11.5 | 1.0286 | 0.05103 | 0.0148 | 20.1568
12 | 1.0032 | 0.05958 | 0.0127 | 16.8379
12.5 | 0.9595 | 0.07265 | 0.0066 | 13.2072
13 | 0.8639 | 0.10156 | -0.0122 | 8.5063
13.5 | 0.81 | 0.12992 | -0.0279 | 6.2346
14 | 0.7838 | 0.14972 | -0.0357 | 5.2351
14.5 | 0.7864 | 0.16221 | -0.042 | 4.848
15 | 0.7928 | 0.17376 | -0.0483 | 4.5626

## 31. Re 500k Mach 0.50 (1)
BIGFOIL.COM POLAR EXPORT
NACA64-211 a=0.2
NACA64-211 a=0.2 |  |  |  | Cl Max: | 1.116 | at alpha= | 20 | deg
JavaFoil+Calcfoil stall+Eppler ext transition |  |  |  | L/D Max: | 86.924 | at alpha= | 3.5 | deg
Re: | 500000 |  |  | Cd Min: | 0.00708 | at alpha= | 3.5 | deg
Mach: | 0.5 |  |  | Cl=0 at alpha= | -1.0515 | deg
|  |  |  | @ Cl=0.1, Cd= | 0.0073477
|  |  |  | @ Cl=0.4, Cd= | 0.0072788
|  |  |  | @ Cl=0.6, Cd= | 0.0071754
alpha (deg) | Cl | Cd | Cm | Cl/Cd
-20 | -1.02 | 0.22243 | 0 | -4.588
-19.5 | -0.995 | 0.21609 | 0 | -4.603
-19 | -0.968 | 0.21093 | -0.001 | -4.588
-18.5 | -0.94 | 0.20238 | -0.001 | -4.644
-18 | -0.914 | 0.19768 | -0.001 | -4.622
-17.5 | -0.887 | 0.19303 | -0.001 | -4.597
-17 | -0.861 | 0.1924 | -0.001 | -4.475
-16.5 | -0.835 | 0.1872 | -0.002 | -4.459
-16 | -0.807 | 0.17449 | -0.002 | -4.622
-15.5 | -0.78 | 0.16977 | -0.002 | -4.594
-15 | -0.753 | 0.16116 | -0.002 | -4.675
-14.5 | -0.727 | 0.15692 | -0.002 | -4.633
-14 | -0.7 | 0.1528 | -0.003 | -4.584
-13.5 | -0.673 | 0.14842 | -0.003 | -4.532
-13 | -0.645 | 0.14137 | -0.003 | -4.566
-12.5 | -0.619 | 0.13787 | -0.003 | -4.488
-12 | -0.592 | 0.13437 | -0.003 | -4.407
-11.5 | -0.565 | 0.13255 | -0.004 | -4.265
-11 | -0.539 | 0.12941 | -0.004 | -4.162
-10.5 | -0.511 | 0.1156 | -0.004 | -4.418
-10 | -0.484 | 0.11247 | -0.004 | -4.303
-9.5 | -0.457 | 0.11106 | -0.004 | -4.116
-9 | -0.43 | 0.10826 | -0.004 | -3.974
-8.5 | -0.403 | 0.09656 | -0.005 | -4.177
-8 | -0.376 | 0.09627 | -0.004 | -3.904
-7.5 | -0.349 | 0.0872 | -0.004 | -4
-7 | -0.322 | 0.08239 | -0.005 | -3.907
-6.5 | -0.295 | 0.07156 | -0.005 | -4.122
-6 | -0.436 | 0.04891 | -0.005 | -8.912
-5.5 | -0.427 | 0.04277 | -0.005 | -9.979
-5 | -0.397 | 0.03926 | -0.006 | -10.118
-4.5 | -0.358 | 0.03658 | -0.007 | -9.776
-4 | -0.387 | 0.01095 | -0.016 | -35.377
-3.5 | -0.326 | 0.01064 | -0.016 | -30.648
-3 | -0.262 | 0.01031 | -0.017 | -25.396
-2.5 | -0.196 | 0.00999 | -0.017 | -19.608
-2 | -0.129 | 0.00978 | -0.018 | -13.18
-1.5 | -0.061 | 0.00958 | -0.018 | -6.376
-1 | 0.007 | 0.00744 | -0.019 | 0.947
-0.5 | 0.075 | 0.00746 | -0.02 | 10.113
0 | 0.144 | 0.00715 | -0.02 | 20.112
0.5 | 0.212 | 0.00716 | -0.021 | 29.611
1 | 0.28 | 0.0072 | -0.021 | 38.866
1.5 | 0.348 | 0.00721 | -0.022 | 48.21
2 | 0.416 | 0.0073 | -0.022 | 56.928
2.5 | 0.483 | 0.00737 | -0.023 | 65.524
3 | 0.549 | 0.0075 | -0.024 | 73.298
3.5 | 0.615 | 0.00708 | -0.024 | 86.924
4 | 0.673 | 0.01244 | -0.025 | 54.119
4.5 | 0.731 | 0.01325 | -0.025 | 55.174
5 | 0.785 | 0.01408 | -0.025 | 55.807
5.5 | 0.834 | 0.01506 | -0.026 | 55.395
6 | 0.874 | 0.01624 | -0.026 | 53.816
6.5 | 0.738 | 0.04542 | -0.012 | 16.251
7 | 0.722 | 0.05072 | -0.011 | 14.243
7.5 | 0.459 | 0.06249 | -0.01 | 7.342
8 | 0.486 | 0.08728 | -0.011 | 5.564
8.5 | 0.512 | 0.0994 | -0.011 | 5.149
9 | 0.538 | 0.10029 | -0.011 | 5.367
9.5 | 0.565 | 0.11133 | -0.013 | 5.078
10 | 0.592 | 0.11419 | -0.013 | 5.181
10.5 | 0.618 | 0.11706 | -0.014 | 5.278
11 | 0.644 | 0.1217 | -0.014 | 5.291
11.5 | 0.671 | 0.1286 | -0.015 | 5.22
12 | 0.697 | 0.13096 | -0.016 | 5.324
12.5 | 0.723 | 0.13424 | -0.016 | 5.388
13 | 0.749 | 0.14031 | -0.016 | 5.34
13.5 | 0.777 | 0.15143 | -0.018 | 5.129
14 | 0.802 | 0.15627 | -0.018 | 5.135
14.5 | 0.828 | 0.15999 | -0.018 | 5.177
15 | 0.854 | 0.16463 | -0.019 | 5.188
15.5 | 0.882 | 0.18181 | -0.02 | 4.85
16 | 0.908 | 0.18065 | -0.021 | 5.024
16.5 | 0.933 | 0.18895 | -0.021 | 4.937
17 | 0.958 | 0.19289 | -0.021 | 4.969
17.5 | 0.987 | 0.19818 | -0.023 | 4.981
18 | 1.012 | 0.20394 | -0.023 | 4.962
18.5 | 1.037 | 0.20895 | -0.023 | 4.963
19 | 1.062 | 0.2149 | -0.024 | 4.944
19.5 | 1.088 | 0.22122 | -0.024 | 4.919
20 | 1.116 | 0.22975 | -0.025 | 4.856

## 32. Re 500k Mach 0.50 (2)
BIGFOIL.COM POLAR EXPORT
NACA64-211 a=0.2
NACA64-211 a=0.2 |  |  |  | Cl Max: | 1.0264 | at alpha= | 20 | deg
XFOIL ncrit=9 |  |  |  | L/D Max: | 80.8447 | at alpha= | 4 | deg
Re: | 500000 |  |  | Cd Min: | 0.28822 | at alpha= | 20 | deg
Mach: | 0.5 |  |  | Cl=0 at alpha= | -1.0597 | deg
|  |  |  | @ Cl=0.1, Cd= | 0.0073984
|  |  |  | @ Cl=0.4, Cd= | 0.0076647
|  |  |  | @ Cl=0.6, Cd= | 0.007868
alpha (deg) | Cl | Cd | Cm | Cl/Cd
-20 | -0.8778 | 0.27925 | 0.093 | -3.1434
-19.5 | -0.8549 | 0.27104 | 0.0876 | -3.1541
-19 | -0.8319 | 0.2624 | 0.082 | -3.1704
-18.5 | -0.8099 | 0.25392 | 0.0756 | -3.1896
-18 | -0.7895 | 0.24565 | 0.0694 | -3.2139
-17.5 | -0.7658 | 0.23611 | 0.0652 | -3.2434
-17 | -0.7426 | 0.22796 | 0.061 | -3.2576
-16.5 | -0.7201 | 0.21976 | 0.056 | -3.2768
-16 | -0.6982 | 0.21126 | 0.0509 | -3.3049
-15.5 | -0.6801 | 0.20271 | 0.044 | -3.355
-15 | -0.6606 | 0.19335 | 0.0391 | -3.4166
-14.5 | -0.637 | 0.18512 | 0.0358 | -3.441
-14 | -0.6163 | 0.17705 | 0.0314 | -3.4809
-13.5 | -0.5974 | 0.16856 | 0.0266 | -3.5441
-13 | -0.5866 | 0.15977 | 0.019 | -3.6715
-12.5 | -0.573 | 0.14988 | 0.0138 | -3.8231
-12 | -0.5493 | 0.1422 | 0.0124 | -3.8629
-11.5 | -0.5337 | 0.13404 | 0.0083 | -3.9816
-11 | -0.5225 | 0.12517 | 0.0028 | -4.1743
-10.5 | -0.5161 | 0.11552 | -0.0049 | -4.4676
-9.5 | -0.4976 | 0.09803 | -0.0115 | -5.076
-9 | -0.4892 | 0.08989 | -0.0158 | -5.4422
-8.5 | -0.4864 | 0.08054 | -0.0219 | -6.0392
-8 | -0.4927 | 0.06666 | -0.0379 | -7.3912
-7 | -0.534 | 0.04646 | -0.0471 | -11.4938
-6.5 | -0.5469 | 0.03966 | -0.0441 | -13.7897
-6 | -0.54 | 0.03243 | -0.0409 | -16.6512
-5.5 | -0.5116 | 0.02603 | -0.0375 | -19.6542
-5 | -0.4678 | 0.02059 | -0.0343 | -22.7198
-4.5 | -0.4106 | 0.01701 | -0.0318 | -24.1387
-4 | -0.352 | 0.01424 | -0.0296 | -24.7191
-3.5 | -0.2923 | 0.01261 | -0.0276 | -23.18
-3 | -0.2326 | 0.01134 | -0.0259 | -20.5115
-2.5 | -0.1701 | 0.01046 | -0.0248 | -16.262
-2 | -0.1129 | 0.00878 | -0.0241 | -12.8588
-1.5 | -0.0575 | 0.00743 | -0.0226 | -7.7389
-1 | 0.0078 | 0.00736 | -0.022 | 1.0598
-0.5 | 0.072 | 0.00739 | -0.0211 | 9.7429
0 | 0.1389 | 0.00741 | -0.0212 | 18.7449
0.5 | 0.2057 | 0.00746 | -0.0213 | 27.5737
1 | 0.2719 | 0.0075 | -0.0212 | 36.2533
1.5 | 0.3377 | 0.00757 | -0.021 | 44.6103
2 | 0.4035 | 0.00767 | -0.0207 | 52.6076
2.5 | 0.4683 | 0.00777 | -0.0199 | 60.2703
3 | 0.532 | 0.00781 | -0.0187 | 68.1178
3.5 | 0.5922 | 0.00784 | -0.0164 | 75.5357
4 | 0.6508 | 0.00805 | -0.0138 | 80.8447
4.5 | 0.7027 | 0.01041 | -0.0127 | 67.5024
5 | 0.7644 | 0.01298 | -0.0139 | 58.8906
5.5 | 0.8055 | 0.01465 | -0.0097 | 54.9829
6 | 0.8428 | 0.01657 | -0.0051 | 50.863
6.5 | 0.8653 | 0.01915 | 0.0015 | 45.1854
7 | 0.897 | 0.0218 | 0.0066 | 41.1468
7.5 | 0.9257 | 0.0255 | 0.0113 | 36.302
8 | 0.939 | 0.03074 | 0.0157 | 30.5465
8.5 | 0.9354 | 0.03707 | 0.0189 | 25.2333
9 | 0.9156 | 0.04507 | 0.0192 | 20.3151
9.5 | 0.8876 | 0.05482 | 0.0161 | 16.1912
10 | 0.8561 | 0.06656 | 0.0096 | 12.8621
10.5 | 0.823 | 0.08099 | -0.0001 | 10.1617
11 | 0.794 | 0.09829 | -0.0115 | 8.0781
11.5 | 0.7757 | 0.11455 | -0.0209 | 6.7717
12 | 0.7677 | 0.12838 | -0.0285 | 5.9799
12.5 | 0.7672 | 0.14106 | -0.0353 | 5.4388
13 | 0.7723 | 0.15297 | -0.0418 | 5.0487
13.5 | 0.7819 | 0.16368 | -0.0472 | 4.777
14 | 0.7921 | 0.17591 | -0.0538 | 4.5029
14.5 | 0.8099 | 0.18471 | -0.0583 | 4.3847
15 | 0.8286 | 0.1938 | -0.0613 | 4.2755
15.5 | 0.8445 | 0.20438 | -0.0677 | 4.132
16 | 0.8579 | 0.21518 | -0.0761 | 3.9869
16.5 | 0.8779 | 0.224 | -0.0811 | 3.9192
17 | 0.9003 | 0.23202 | -0.0851 | 3.8803
18 | 0.94 | 0.25167 | -0.0961 | 3.735
18.5 | 0.9588 | 0.26164 | -0.1035 | 3.6646
19 | 0.9802 | 0.27068 | -0.109 | 3.6213
19.5 | 1.0019 | 0.2792 | -0.1143 | 3.5885
20 | 1.0264 | 0.28822 | -0.1175 | 3.5612

## 33. Re 750k Mach 0.00 (1)
BIGFOIL.COM POLAR EXPORT
NACA64-211 a=0.2
NACA64-211 a=0.2 |  |  |  | Cl Max: | 1.029 | at alpha= | 9.5 | deg
JavaFoil+Calcfoil stall+Eppler ext transition |  |  |  | L/D Max: | 92.893 | at alpha= | 4 | deg
Re: | 750000 |  |  | Cd Min: | 0.00613 | at alpha= | 2 | deg
Mach: | 0 |  |  | Cl=0 at alpha= | -1.0509 | deg
|  |  |  | @ Cl=0.1, Cd= | 0.00629
|  |  |  | @ Cl=0.4, Cd= | 0.0061434
|  |  |  | @ Cl=0.6, Cd= | 0.0068456
alpha (deg) | Cl | Cd | Cm | Cl/Cd
-16.5 | -0.523 | 0.16444 | -0.001 | -3.177
-16 | -0.546 | 0.1568 | -0.001 | -3.481
-15.5 | -0.569 | 0.14829 | -0.001 | -3.836
-15 | -0.591 | 0.13323 | -0.001 | -4.439
-14.5 | -0.613 | 0.12405 | -0.002 | -4.942
-14 | -0.633 | 0.11761 | -0.002 | -5.386
-13.5 | -0.652 | 0.10845 | -0.002 | -6.01
-13 | -0.663 | 0.10305 | -0.002 | -6.432
-12.5 | -0.671 | 0.09555 | -0.002 | -7.024
-12 | -0.676 | 0.08805 | -0.002 | -7.679
-11.5 | -0.678 | 0.08234 | -0.003 | -8.238
-11 | -0.677 | 0.07714 | -0.003 | -8.771
-10.5 | -0.671 | 0.07162 | -0.003 | -9.372
-10 | -0.662 | 0.06733 | -0.003 | -9.828
-9.5 | -0.648 | 0.06309 | -0.003 | -10.277
-9 | -0.631 | 0.05856 | -0.004 | -10.771
-8.5 | -0.61 | 0.05498 | -0.004 | -11.087
-8 | -0.584 | 0.05152 | -0.004 | -11.339
-7.5 | -0.555 | 0.04821 | -0.004 | -11.516
-7 | -0.523 | 0.04516 | -0.005 | -11.572
-6.5 | -0.486 | 0.04232 | -0.005 | -11.493
-6 | -0.555 | 0.01073 | -0.012 | -51.729
-5.5 | -0.505 | 0.01044 | -0.012 | -48.358
-5 | -0.452 | 0.01016 | -0.012 | -44.495
-4.5 | -0.398 | 0.00984 | -0.013 | -40.446
-4 | -0.343 | 0.00957 | -0.013 | -35.774
-3.5 | -0.286 | 0.00935 | -0.014 | -30.591
-3 | -0.229 | 0.00914 | -0.014 | -25.008
-2.5 | -0.17 | 0.00896 | -0.015 | -19.026
-2 | -0.112 | 0.00879 | -0.015 | -12.73
-1.5 | -0.053 | 0.00634 | -0.016 | -8.35
-1 | 0.006 | 0.0063 | -0.016 | 0.968
-0.5 | 0.065 | 0.00629 | -0.017 | 10.393
0 | 0.125 | 0.00629 | -0.017 | 19.815
0.5 | 0.184 | 0.00634 | -0.018 | 29.005
1 | 0.243 | 0.00636 | -0.018 | 38.19
1.5 | 0.302 | 0.00642 | -0.019 | 46.995
2 | 0.361 | 0.00613 | -0.019 | 58.893
2.5 | 0.419 | 0.00615 | -0.02 | 68.16
3 | 0.477 | 0.00619 | -0.02 | 77.126
3.5 | 0.535 | 0.00627 | -0.021 | 85.387
4 | 0.592 | 0.00637 | -0.021 | 92.893
4.5 | 0.647 | 0.00964 | -0.022 | 67.121
5 | 0.702 | 0.00995 | -0.022 | 70.522
5.5 | 0.754 | 0.01133 | -0.023 | 66.566
6 | 0.804 | 0.01187 | -0.023 | 67.781
6.5 | 0.85 | 0.01243 | -0.024 | 68.419
7 | 0.892 | 0.01305 | -0.024 | 68.395
7.5 | 0.931 | 0.01369 | -0.025 | 67.968
8 | 0.964 | 0.01447 | -0.025 | 66.581
8.5 | 0.992 | 0.01532 | -0.026 | 64.768
9 | 1.014 | 0.01644 | -0.026 | 61.663
9.5 | 1.029 | 0.0176 | -0.026 | 58.493
10 | 0.871 | 0.06299 | -0.014 | 13.831
10.5 | 0.879 | 0.06806 | -0.013 | 12.908
11 | 0.882 | 0.07332 | -0.013 | 12.028
11.5 | 0.882 | 0.07946 | -0.012 | 11.094
12 | 0.872 | 0.08432 | -0.012 | 10.337
12.5 | 0.857 | 0.08965 | -0.013 | 9.562
13 | 0.838 | 0.0961 | -0.012 | 8.718
13.5 | 0.815 | 0.10367 | -0.012 | 7.866
14 | 0.79 | 0.11195 | -0.012 | 7.06
14.5 | 0.763 | 0.11912 | -0.012 | 6.403

## 34. Re 750k Mach 0.00 (2)
BIGFOIL.COM POLAR EXPORT
NACA64-211 a=0.2
NACA64-211 a=0.2 |  |  |  | Cl Max: | 1.1956 | at alpha= | 13 | deg
XFOIL ncrit=9 |  |  |  | L/D Max: | 89.9852 | at alpha= | 4.5 | deg
Re: | 750000 |  |  | Cd Min: | 0.24762 | at alpha= | -20 | deg
Mach: | 0 |  |  | Cl=0 at alpha= | -1.0545 | deg
|  |  |  | @ Cl=0.1, Cd= | 0.0058268
|  |  |  | @ Cl=0.4, Cd= | 0.0060104
|  |  |  | @ Cl=0.6, Cd= | 0.0066923
alpha (deg) | Cl | Cd | Cm | Cl/Cd
-20 | -0.7857 | 0.24762 | 0.073 | -3.173
-19.5 | -0.7683 | 0.24154 | 0.0688 | -3.1808
-19 | -0.7511 | 0.23501 | 0.0645 | -3.196
-18.5 | -0.7339 | 0.22783 | 0.0601 | -3.2213
-18 | -0.7189 | 0.21972 | 0.0548 | -3.2719
-17.5 | -0.7052 | 0.21186 | 0.0498 | -3.3286
-17 | -0.6888 | 0.20393 | 0.0465 | -3.3776
-16.5 | -0.6719 | 0.19746 | 0.0429 | -3.4027
-16 | -0.6558 | 0.1909 | 0.0391 | -3.4353
-15.5 | -0.6412 | 0.1833 | 0.035 | -3.4981
-15 | -0.6335 | 0.17355 | 0.0288 | -3.6502
-14.5 | -0.6227 | 0.16454 | 0.0241 | -3.7845
-14 | -0.6103 | 0.15659 | 0.0214 | -3.8974
-13.5 | -0.5963 | 0.14993 | 0.0183 | -3.9772
-13 | -0.586 | 0.14201 | 0.0143 | -4.1265
-12.5 | -0.5841 | 0.13059 | 0.0075 | -4.4728
-12 | -0.5807 | 0.12041 | 0.0024 | -4.8227
-11.5 | -0.596 | 0.10647 | -0.004 | -5.5978
-11 | -0.5964 | 0.09725 | -0.0087 | -6.1326
-10.5 | -0.587 | 0.09141 | -0.0119 | -6.4216
-10 | -0.5994 | 0.07915 | -0.0203 | -7.573
-9 | -0.7263 | 0.04305 | -0.0318 | -16.8711
-8.5 | -0.7327 | 0.0294 | -0.0296 | -24.9218
-8 | -0.6941 | 0.02545 | -0.0281 | -27.2731
-7.5 | -0.6657 | 0.01921 | -0.0248 | -34.6538
-7 | -0.62 | 0.01732 | -0.0234 | -35.7968
-6.5 | -0.5712 | 0.01572 | -0.0224 | -36.3359
-6 | -0.5205 | 0.01455 | -0.0216 | -35.7732
-5.5 | -0.4691 | 0.01341 | -0.0209 | -34.9814
-5 | -0.4211 | 0.01152 | -0.0198 | -36.5538
-4.5 | -0.3684 | 0.0108 | -0.0194 | -34.1111
-4 | -0.3144 | 0.01028 | -0.0192 | -30.5837
-3.5 | -0.2615 | 0.00943 | -0.0189 | -27.7306
-3 | -0.2066 | 0.00895 | -0.0188 | -23.0838
-2.5 | -0.1532 | 0.00809 | -0.0188 | -18.937
-2 | -0.1051 | 0.00625 | -0.0186 | -16.816
-1.5 | -0.0499 | 0.00599 | -0.0185 | -8.3306
-1 | 0.0061 | 0.00588 | -0.0185 | 1.0374
-0.5 | 0.0613 | 0.00582 | -0.0182 | 10.5326
0 | 0.1183 | 0.00583 | -0.0184 | 20.2916
0.5 | 0.1749 | 0.00584 | -0.0186 | 29.9486
1 | 0.2315 | 0.00587 | -0.0187 | 39.4378
1.5 | 0.288 | 0.00592 | -0.0189 | 48.6486
2.5 | 0.3996 | 0.00601 | -0.0188 | 66.4892
3 | 0.4541 | 0.00607 | -0.0184 | 74.8105
3.5 | 0.5069 | 0.00619 | -0.0177 | 81.8901
4 | 0.5583 | 0.00634 | -0.0167 | 88.0599
4.5 | 0.6092 | 0.00677 | -0.0158 | 89.9852
5 | 0.6661 | 0.00871 | -0.0179 | 76.4753
5.5 | 0.7195 | 0.01044 | -0.0192 | 68.9176
6 | 0.7679 | 0.01129 | -0.0184 | 68.0159
6.5 | 0.8169 | 0.01215 | -0.0177 | 67.2346
7 | 0.8614 | 0.01349 | -0.0164 | 63.8547
7.5 | 0.9094 | 0.01432 | -0.0156 | 63.5056
8 | 0.9549 | 0.01532 | -0.0146 | 62.3303
8.5 | 0.9909 | 0.01725 | -0.0123 | 57.4435
9 | 1.0323 | 0.01849 | -0.0107 | 55.8302
9.5 | 1.0731 | 0.01954 | -0.0092 | 54.9181
10 | 1.0989 | 0.02228 | -0.0059 | 49.3223
10.5 | 1.1283 | 0.02382 | -0.0029 | 47.3678
11 | 1.1511 | 0.02592 | 0.0006 | 44.4097
11.5 | 1.1721 | 0.02797 | 0.0035 | 41.9056
12 | 1.1897 | 0.03039 | 0.0059 | 39.1477
12.5 | 1.1889 | 0.03564 | 0.0089 | 33.3586
13 | 1.1956 | 0.03954 | 0.0104 | 30.2377
13.5 | 1.1942 | 0.04471 | 0.011 | 26.7099
14 | 1.1835 | 0.05144 | 0.0105 | 23.0074
14.5 | 1.1633 | 0.06009 | 0.0082 | 19.3593
15 | 1.1299 | 0.07191 | 0.0031 | 15.7127
15.5 | 1.0869 | 0.08764 | -0.0057 | 12.4019
16 | 0.9712 | 0.12615 | -0.0298 | 7.6988
16.5 | 0.8224 | 0.19085 | -0.0586 | 4.3091
17 | 0.8318 | 0.20144 | -0.0641 | 4.1293
17.5 | 0.8404 | 0.21341 | -0.071 | 3.938
18 | 0.8543 | 0.22116 | -0.0756 | 3.8628

## 35. Re 750k Mach 0.10 (1)
BIGFOIL.COM POLAR EXPORT
NACA64-211 a=0.2
NACA64-211 a=0.2 |  |  |  | Cl Max: | 1.016 | at alpha= | 9.5 | deg
JavaFoil+Calcfoil stall+Eppler ext transition |  |  |  | L/D Max: | 93.467 | at alpha= | 4 | deg
Re: | 750000 |  |  | Cd Min: | 0.00613 | at alpha= | 2 | deg
Mach: | 0.1 |  |  | Cl=0 at alpha= | -1.0509 | deg
|  |  |  | @ Cl=0.1, Cd= | 0.0063088
|  |  |  | @ Cl=0.4, Cd= | 0.0061683
|  |  |  | @ Cl=0.6, Cd= | 0.0066582
alpha (deg) | Cl | Cd | Cm | Cl/Cd
-16 | -0.501 | 0.16638 | -0.001 | -3.013
-15.5 | -0.528 | 0.15501 | -0.001 | -3.403
-15 | -0.553 | 0.14439 | -0.001 | -3.833
-14.5 | -0.579 | 0.12788 | -0.002 | -4.525
-14 | -0.603 | 0.12217 | -0.002 | -4.934
-13.5 | -0.625 | 0.11133 | -0.002 | -5.613
-13 | -0.639 | 0.10384 | -0.002 | -6.157
-12.5 | -0.651 | 0.09667 | -0.002 | -6.734
-12 | -0.659 | 0.09186 | -0.002 | -7.179
-11.5 | -0.665 | 0.0856 | -0.003 | -7.764
-11 | -0.666 | 0.07749 | -0.003 | -8.59
-10.5 | -0.663 | 0.07231 | -0.003 | -9.167
-10 | -0.656 | 0.06802 | -0.003 | -9.642
-9.5 | -0.644 | 0.0634 | -0.003 | -10.161
-9 | -0.628 | 0.05915 | -0.004 | -10.625
-8.5 | -0.608 | 0.05553 | -0.004 | -10.956
-8 | -0.584 | 0.05194 | -0.004 | -11.243
-7.5 | -0.556 | 0.04833 | -0.005 | -11.506
-7 | -0.524 | 0.04534 | -0.005 | -11.549
-6.5 | -0.488 | 0.04218 | -0.005 | -11.569
-6 | -0.557 | 0.0107 | -0.012 | -52.085
-5.5 | -0.507 | 0.01053 | -0.012 | -48.121
-5 | -0.454 | 0.01018 | -0.013 | -44.587
-4.5 | -0.4 | 0.00991 | -0.013 | -40.332
-4 | -0.344 | 0.00963 | -0.014 | -35.728
-3.5 | -0.287 | 0.00935 | -0.014 | -30.741
-3 | -0.23 | 0.00913 | -0.014 | -25.139
-2.5 | -0.171 | 0.00901 | -0.015 | -19.008
-2 | -0.112 | 0.00885 | -0.015 | -12.704
-1.5 | -0.053 | 0.00636 | -0.016 | -8.365
-1 | 0.006 | 0.00636 | -0.016 | 0.965
-0.5 | 0.066 | 0.00628 | -0.017 | 10.454
0 | 0.125 | 0.00633 | -0.017 | 19.79
0.5 | 0.185 | 0.00634 | -0.018 | 29.167
1 | 0.244 | 0.00635 | -0.019 | 38.409
1.5 | 0.303 | 0.00641 | -0.019 | 47.293
2 | 0.363 | 0.00613 | -0.02 | 59.196
2.5 | 0.421 | 0.00619 | -0.02 | 68.053
3 | 0.48 | 0.00622 | -0.021 | 77.123
3.5 | 0.538 | 0.0063 | -0.021 | 85.326
4 | 0.595 | 0.00636 | -0.022 | 93.467
4.5 | 0.65 | 0.00964 | -0.022 | 67.421
5 | 0.705 | 0.01 | -0.023 | 70.44
5.5 | 0.757 | 0.01141 | -0.023 | 66.365
6 | 0.808 | 0.01194 | -0.023 | 67.639
6.5 | 0.853 | 0.01251 | -0.024 | 68.212
7 | 0.895 | 0.01315 | -0.024 | 68.045
7.5 | 0.933 | 0.01381 | -0.025 | 67.505
8 | 0.965 | 0.01461 | -0.025 | 66.043
8.5 | 0.992 | 0.01546 | -0.026 | 64.173
9 | 1.012 | 0.01664 | -0.026 | 60.826
9.5 | 1.016 | 0.01862 | -0.026 | 54.57
10 | 0.867 | 0.06363 | -0.014 | 13.62
10.5 | 0.872 | 0.0688 | -0.013 | 12.674
11 | 0.873 | 0.07452 | -0.012 | 11.72
11.5 | 0.871 | 0.07928 | -0.013 | 10.988
12 | 0.857 | 0.08611 | -0.012 | 9.948
12.5 | 0.838 | 0.0912 | -0.012 | 9.19
13 | 0.815 | 0.09777 | -0.012 | 8.336
13.5 | 0.789 | 0.10406 | -0.012 | 7.578
14 | 0.759 | 0.11193 | -0.012 | 6.781
14.5 | 0.727 | 0.12221 | -0.012 | 5.951

## 36. Re 750k Mach 0.10 (2)
BIGFOIL.COM POLAR EXPORT
NACA64-211 a=0.2
NACA64-211 a=0.2 |  |  |  | Cl Max: | 1.1784 | at alpha= | 12 | deg
XFOIL ncrit=9 |  |  |  | L/D Max: | 89.6633 | at alpha= | 4.5 | deg
Re: | 750000 |  |  | Cd Min: | 0.24852 | at alpha= | -20 | deg
Mach: | 0.1 |  |  | Cl=0 at alpha= | -1.0551 | deg
|  |  |  | @ Cl=0.1, Cd= | 0.0058433
|  |  |  | @ Cl=0.4, Cd= | 0.0060379
|  |  |  | @ Cl=0.6, Cd= | 0.006717
alpha (deg) | Cl | Cd | Cm | Cl/Cd
-20 | -0.7883 | 0.24852 | 0.0737 | -3.172
-19.5 | -0.7707 | 0.24238 | 0.0694 | -3.1797
-19 | -0.7534 | 0.2358 | 0.0651 | -3.1951
-18.5 | -0.7359 | 0.22852 | 0.0607 | -3.2203
-18 | -0.7208 | 0.22046 | 0.0553 | -3.2695
-17.5 | -0.7069 | 0.2126 | 0.0503 | -3.325
-17 | -0.6901 | 0.2047 | 0.047 | -3.3713
-16.5 | -0.673 | 0.19819 | 0.0433 | -3.3957
-16 | -0.6567 | 0.19157 | 0.0396 | -3.428
-15.5 | -0.6419 | 0.18393 | 0.0354 | -3.4899
-15 | -0.6339 | 0.17424 | 0.0292 | -3.6381
-14.5 | -0.6227 | 0.16529 | 0.0245 | -3.7673
-14 | -0.6095 | 0.15743 | 0.0219 | -3.8716
-13.5 | -0.5955 | 0.1507 | 0.0186 | -3.9516
-13 | -0.5849 | 0.14276 | 0.0147 | -4.0971
-12.5 | -0.5826 | 0.13142 | 0.0078 | -4.4331
-12 | -0.5786 | 0.12136 | 0.0028 | -4.7676
-11.5 | -0.5909 | 0.10821 | -0.0031 | -5.4607
-11 | -0.5895 | 0.0994 | -0.0075 | -5.9306
-10.5 | -0.5797 | 0.09345 | -0.0106 | -6.2033
-9 | -0.7248 | 0.0434 | -0.0322 | -16.7005
-8.5 | -0.7256 | 0.03287 | -0.0307 | -22.0748
-8 | -0.6966 | 0.02577 | -0.0289 | -27.0314
-7.5 | -0.6684 | 0.01998 | -0.0254 | -33.4535
-7 | -0.6231 | 0.0178 | -0.024 | -35.0056
-6.5 | -0.5743 | 0.01605 | -0.0229 | -35.7819
-6 | -0.5234 | 0.01478 | -0.022 | -35.4127
-5.5 | -0.4716 | 0.01354 | -0.0213 | -34.8301
-5 | -0.4232 | 0.01164 | -0.0201 | -36.3574
-4.5 | -0.3704 | 0.01087 | -0.0197 | -34.0754
-4 | -0.3162 | 0.01032 | -0.0194 | -30.6395
-3.5 | -0.2629 | 0.00947 | -0.019 | -27.7614
-3 | -0.2078 | 0.00898 | -0.0189 | -23.1403
-2.5 | -0.1538 | 0.00818 | -0.0189 | -18.802
-2 | -0.1056 | 0.00628 | -0.0187 | -16.8153
-1.5 | -0.0501 | 0.00601 | -0.0186 | -8.3361
-1 | 0.0062 | 0.0059 | -0.0186 | 1.0508
-0.5 | 0.0617 | 0.00583 | -0.0183 | 10.5832
0 | 0.1191 | 0.00585 | -0.0186 | 20.359
0.5 | 0.1761 | 0.00586 | -0.0187 | 30.0512
1 | 0.2329 | 0.00588 | -0.0188 | 39.6088
1.5 | 0.2898 | 0.00593 | -0.019 | 48.8702
2 | 0.346 | 0.00598 | -0.019 | 57.8595
2.5 | 0.402 | 0.00604 | -0.0189 | 66.5563
3 | 0.457 | 0.00609 | -0.0186 | 75.0411
3.5 | 0.5102 | 0.00621 | -0.0178 | 82.1578
4 | 0.5619 | 0.00637 | -0.0168 | 88.2104
4.5 | 0.6124 | 0.00683 | -0.0158 | 89.6633
5 | 0.6688 | 0.00887 | -0.0178 | 75.4002
5.5 | 0.7232 | 0.01053 | -0.019 | 68.68
6 | 0.7718 | 0.0114 | -0.0182 | 67.7018
6.5 | 0.8211 | 0.01225 | -0.0174 | 67.0286
7 | 0.8658 | 0.01359 | -0.0161 | 63.7086
7.5 | 0.9134 | 0.0145 | -0.0151 | 62.9931
8 | 0.9581 | 0.0156 | -0.0139 | 61.4167
8.5 | 0.9944 | 0.01751 | -0.0115 | 56.7904
9 | 1.0351 | 0.01884 | -0.0097 | 54.9416
9.5 | 1.0744 | 0.02002 | -0.008 | 53.6663
10 | 1.1 | 0.02275 | -0.0045 | 48.3516
10.5 | 1.1263 | 0.02455 | -0.001 | 45.8778
11 | 1.1479 | 0.0269 | 0.0025 | 42.6729
11.5 | 1.1672 | 0.02916 | 0.0053 | 40.0274
12 | 1.1784 | 0.03251 | 0.0079 | 36.2473
12.5 | 1.1762 | 0.03775 | 0.0105 | 31.1576
13 | 1.1752 | 0.04279 | 0.0116 | 27.4644
13.5 | 1.1652 | 0.04928 | 0.0115 | 23.6445
14 | 1.1436 | 0.05793 | 0.0095 | 19.7411
14.5 | 1.1104 | 0.06941 | 0.0048 | 15.9977
15 | 1.0615 | 0.08592 | -0.0044 | 12.3545
15.5 | 0.9956 | 0.11053 | -0.0201 | 9.0075
16 | 0.8203 | 0.18092 | -0.054 | 4.534
16.5 | 0.8233 | 0.19211 | -0.0594 | 4.2856
17 | 0.8332 | 0.20255 | -0.0648 | 4.1136

## 37. Re 750k Mach 0.25 (1)
BIGFOIL.COM POLAR EXPORT
NACA64-211 a=0.2
NACA64-211 a=0.2 |  |  |  | Cl Max: | 0.983 | at alpha= | 8.5 | deg
JavaFoil+Calcfoil stall+Eppler ext transition |  |  |  | L/D Max: | 94.796 | at alpha= | 4 | deg
Re: | 750000 |  |  | Cd Min: | 0.00622 | at alpha= | 2 | deg
Mach: | 0.25 |  |  | Cl=0 at alpha= | -1.0492 | deg
|  |  |  | @ Cl=0.1, Cd= | 0.00638
|  |  |  | @ Cl=0.4, Cd= | 0.0062292
|  |  |  | @ Cl=0.6, Cd= | 0.11942
alpha (deg) | Cl | Cd | Cm | Cl/Cd
-14.5 | -0.243 | 0.13875 | -0.002 | -1.754
-14 | -0.315 | 0.13314 | -0.002 | -2.366
-13.5 | -0.379 | 0.12623 | -0.002 | -3
-13 | -0.428 | 0.13257 | -0.002 | -3.229
-12.5 | -0.472 | 0.11842 | -0.002 | -3.988
-12 | -0.511 | 0.10356 | -0.002 | -4.936
-11.5 | -0.544 | 0.09491 | -0.003 | -5.735
-11 | -0.571 | 0.08448 | -0.003 | -6.756
-10.5 | -0.59 | 0.07853 | -0.003 | -7.516
-10 | -0.602 | 0.07241 | -0.003 | -8.316
-9.5 | -0.607 | 0.06728 | -0.003 | -9.022
-9 | -0.604 | 0.06174 | -0.004 | -9.787
-8.5 | -0.594 | 0.0574 | -0.004 | -10.357
-8 | -0.578 | 0.05341 | -0.004 | -10.827
-7.5 | -0.556 | 0.0498 | -0.004 | -11.161
-7 | -0.528 | 0.04603 | -0.005 | -11.461
-6.5 | -0.493 | 0.04324 | -0.005 | -11.406
-6 | -0.457 | 0.04034 | -0.006 | -11.318
-5.5 | -0.517 | 0.01073 | -0.012 | -48.16
-5 | -0.464 | 0.01041 | -0.013 | -44.57
-4.5 | -0.409 | 0.01009 | -0.013 | -40.543
-4 | -0.353 | 0.00974 | -0.014 | -36.209
-3.5 | -0.295 | 0.00948 | -0.014 | -31.096
-3 | -0.236 | 0.00926 | -0.015 | -25.457
-2.5 | -0.176 | 0.00906 | -0.015 | -19.414
-2 | -0.115 | 0.00892 | -0.016 | -12.94
-1.5 | -0.055 | 0.00641 | -0.016 | -8.535
-1 | 0.006 | 0.00642 | -0.017 | 0.982
-0.5 | 0.067 | 0.00638 | -0.017 | 10.584
0 | 0.129 | 0.00638 | -0.018 | 20.181
0.5 | 0.19 | 0.00638 | -0.018 | 29.757
1 | 0.251 | 0.00644 | -0.019 | 38.927
1.5 | 0.312 | 0.00647 | -0.02 | 48.181
2 | 0.372 | 0.00622 | -0.02 | 59.827
2.5 | 0.433 | 0.00624 | -0.021 | 69.312
3 | 0.493 | 0.00629 | -0.021 | 78.316
3.5 | 0.552 | 0.00638 | -0.022 | 86.54
4 | 0.61 | 0.00644 | -0.022 | 94.796
4.5 | 0.667 | 0.00992 | -0.023 | 67.222
5 | 0.722 | 0.01126 | -0.023 | 64.113
5.5 | 0.774 | 0.0118 | -0.024 | 65.645
6 | 0.824 | 0.01238 | -0.024 | 66.599
6.5 | 0.868 | 0.01305 | -0.025 | 66.556
7 | 0.907 | 0.01376 | -0.025 | 65.935
7.5 | 0.94 | 0.01462 | -0.025 | 64.306
8 | 0.967 | 0.01553 | -0.026 | 62.276
8.5 | 0.983 | 0.01661 | -0.026 | 59.188
9 | 0.828 | 0.05743 | -0.013 | 14.41
9.5 | 0.831 | 0.06222 | -0.012 | 13.362
10 | 0.829 | 0.06712 | -0.012 | 12.35
10.5 | 0.818 | 0.07297 | -0.012 | 11.21
11 | 0.799 | 0.0799 | -0.012 | 10.004
11.5 | 0.773 | 0.08729 | -0.011 | 8.854
12 | 0.728 | 0.09321 | -0.011 | 7.814
12.5 | 0.675 | 0.10404 | -0.011 | 6.49
13 | 0.614 | 0.10991 | -0.011 | 5.591
13.5 | 0.547 | 0.11942 | -0.012 | 4.583

## 38. Re 750k Mach 0.25 (2)
BIGFOIL.COM POLAR EXPORT
NACA64-211 a=0.2
NACA64-211 a=0.2 |  |  |  | Cl Max: | 1.1072 | at alpha= | 11 | deg
XFOIL ncrit=9 |  |  |  | L/D Max: | 88.9602 | at alpha= | 4 | deg
Re: | 750000 |  |  | Cd Min: | 0.25363 | at alpha= | -20 | deg
Mach: | 0.25 |  |  | Cl=0 at alpha= | -1.0567 | deg
|  |  |  | @ Cl=0.1, Cd= | 0.0059378
|  |  |  | @ Cl=0.4, Cd= | 0.0061135
|  |  |  | @ Cl=0.6, Cd= | 0.0068402
alpha (deg) | Cl | Cd | Cm | Cl/Cd
-20 | -0.8034 | 0.25363 | 0.0773 | -3.1676
-19.5 | -0.7849 | 0.24717 | 0.0728 | -3.1755
-19 | -0.7665 | 0.24024 | 0.0683 | -3.1906
-18.5 | -0.7479 | 0.23246 | 0.0634 | -3.2173
-18 | -0.7319 | 0.22458 | 0.058 | -3.259
-17.5 | -0.7165 | 0.21668 | 0.0529 | -3.3067
-17 | -0.6978 | 0.2089 | 0.0498 | -3.3404
-16.5 | -0.6799 | 0.20216 | 0.0459 | -3.3632
-16 | -0.6626 | 0.19522 | 0.0419 | -3.3941
-15.5 | -0.6467 | 0.18706 | 0.0373 | -3.4572
-15 | -0.6369 | 0.17786 | 0.0311 | -3.5809
-14.5 | -0.6257 | 0.16823 | 0.0267 | -3.7193
-14 | -0.607 | 0.16172 | 0.0241 | -3.7534
-13.5 | -0.5924 | 0.15457 | 0.0206 | -3.8326
-13 | -0.5805 | 0.14645 | 0.0164 | -3.9638
-12.5 | -0.5767 | 0.13546 | 0.0095 | -4.2573
-12 | -0.5698 | 0.12582 | 0.0047 | -4.5287
-11.5 | -0.5707 | 0.11563 | 0.0006 | -4.9356
-11 | -0.5628 | 0.10792 | -0.003 | -5.215
-10.5 | -0.5541 | 0.10071 | -0.0067 | -5.5019
-10 | -0.5564 | 0.0905 | -0.0127 | -6.1481
-9.5 | -0.5689 | 0.07277 | -0.0278 | -7.8178
-8 | -0.6772 | 0.03423 | -0.0353 | -19.7838
-7.5 | -0.672 | 0.0258 | -0.03 | -26.0465
-7 | -0.6366 | 0.02134 | -0.0275 | -29.8313
-6.5 | -0.59 | 0.01843 | -0.0257 | -32.013
-6 | -0.5388 | 0.0162 | -0.0244 | -33.2593
-5.5 | -0.4856 | 0.01444 | -0.0233 | -33.6288
-5 | -0.434 | 0.01255 | -0.022 | -34.5817
-4.5 | -0.3814 | 0.0113 | -0.0211 | -33.7522
-3.5 | -0.271 | 0.0097 | -0.02 | -27.9381
-3 | -0.2138 | 0.00923 | -0.0198 | -23.1636
-2.5 | -0.1571 | 0.0086 | -0.0197 | -18.2674
-2 | -0.1084 | 0.00646 | -0.0194 | -16.7802
-1.5 | -0.0516 | 0.00612 | -0.0192 | -8.4314
-1 | 0.0066 | 0.00602 | -0.0192 | 1.0963
-0.5 | 0.0641 | 0.00595 | -0.019 | 10.7731
0 | 0.123 | 0.00593 | -0.0191 | 20.742
0.5 | 0.1821 | 0.00594 | -0.0193 | 30.6566
1 | 0.241 | 0.00598 | -0.0195 | 40.301
1.5 | 0.2996 | 0.00601 | -0.0196 | 49.8502
2 | 0.358 | 0.00607 | -0.0196 | 58.9786
2.5 | 0.416 | 0.00613 | -0.0196 | 67.863
3 | 0.4727 | 0.0062 | -0.0191 | 76.2419
3.5 | 0.5281 | 0.00634 | -0.0185 | 83.2965
4 | 0.5818 | 0.00654 | -0.0174 | 88.9602
4.5 | 0.6297 | 0.00733 | -0.0155 | 85.9072
5 | 0.6837 | 0.00965 | -0.0167 | 70.8497
5.5 | 0.7437 | 0.01097 | -0.0182 | 67.794
6 | 0.793 | 0.01196 | -0.0169 | 66.3043
6.5 | 0.8434 | 0.01288 | -0.0158 | 65.4814
7 | 0.8878 | 0.01434 | -0.0139 | 61.9107
7.5 | 0.9333 | 0.01558 | -0.0121 | 59.9037
8 | 0.9675 | 0.01778 | -0.0089 | 54.4151
8.5 | 1.008 | 0.01936 | -0.0064 | 52.0661
9 | 1.0451 | 0.02102 | -0.0036 | 49.7193
9.5 | 1.0661 | 0.02403 | 0.0009 | 44.3654
10 | 1.0893 | 0.02671 | 0.0049 | 40.7825
10.5 | 1.1038 | 0.03024 | 0.0087 | 36.5013
11 | 1.1072 | 0.03478 | 0.012 | 31.8344
11.5 | 1.1044 | 0.03972 | 0.014 | 27.8046
12 | 1.0902 | 0.04629 | 0.0143 | 23.5515
12.5 | 1.0538 | 0.05673 | 0.0118 | 18.5757
13 | 1.0157 | 0.06902 | 0.0062 | 14.716
13.5 | 0.9818 | 0.08314 | -0.0024 | 11.809
14 | 0.8214 | 0.13828 | -0.0334 | 5.9401
14.5 | 0.8057 | 0.15529 | -0.042 | 5.1884
15 | 0.8044 | 0.16828 | -0.0485 | 4.7801
15.5 | 0.8074 | 0.18149 | -0.0548 | 4.4487
16 | 0.8219 | 0.1887 | -0.0587 | 4.3556

## 39. Re 750k Mach 0.50 (1)
BIGFOIL.COM POLAR EXPORT
NACA64-211 a=0.2
NACA64-211 a=0.2 |  |  |  | Cl Max: | 1.116 | at alpha= | 20 | deg
JavaFoil+Calcfoil stall+Eppler ext transition |  |  |  | L/D Max: | 90.904 | at alpha= | 3.5 | deg
Re: | 750000 |  |  | Cd Min: | 0.0064 | at alpha= | 1 | deg
Mach: | 0.5 |  |  | Cl=0 at alpha= | -1.0515 | deg
|  |  |  | @ Cl=0.1, Cd= | 0.0065822
|  |  |  | @ Cl=0.4, Cd= | 0.0064759
|  |  |  | @ Cl=0.6, Cd= | 0.00674
alpha (deg) | Cl | Cd | Cm | Cl/Cd
-20 | -1.021 | 0.20503 | 0 | -4.977
-19.5 | -0.995 | 0.19888 | 0 | -5.001
-19 | -0.968 | 0.19298 | -0.001 | -5.018
-18.5 | -0.94 | 0.18748 | -0.001 | -5.014
-18 | -0.914 | 0.17918 | -0.001 | -5.099
-17.5 | -0.887 | 0.1759 | -0.001 | -5.045
-17 | -0.861 | 0.17521 | -0.001 | -4.914
-16.5 | -0.835 | 0.17011 | -0.002 | -4.907
-16 | -0.807 | 0.16045 | -0.002 | -5.027
-15.5 | -0.78 | 0.15322 | -0.002 | -5.09
-15 | -0.753 | 0.14665 | -0.002 | -5.138
-14.5 | -0.727 | 0.14248 | -0.002 | -5.102
-14 | -0.7 | 0.13843 | -0.003 | -5.06
-13.5 | -0.673 | 0.13941 | -0.003 | -4.828
-13 | -0.646 | 0.13202 | -0.003 | -4.89
-12.5 | -0.619 | 0.1285 | -0.003 | -4.816
-12 | -0.592 | 0.125 | -0.003 | -4.738
-11.5 | -0.565 | 0.11974 | -0.004 | -4.722
-11 | -0.539 | 0.11661 | -0.004 | -4.619
-10.5 | -0.511 | 0.1061 | -0.004 | -4.815
-10 | -0.484 | 0.10473 | -0.004 | -4.622
-9.5 | -0.457 | 0.09968 | -0.004 | -4.587
-9 | -0.43 | 0.09687 | -0.004 | -4.442
-8.5 | -0.403 | 0.08899 | -0.005 | -4.533
-8 | -0.376 | 0.08653 | -0.004 | -4.344
-7.5 | -0.349 | 0.07927 | -0.005 | -4.401
-7 | -0.322 | 0.07658 | -0.005 | -4.205
-6.5 | -0.295 | 0.0472 | -0.005 | -6.256
-6 | -0.436 | 0.04683 | -0.005 | -9.31
-5.5 | -0.427 | 0.0414 | -0.006 | -10.316
-5 | -0.398 | 0.03809 | -0.006 | -10.439
-4.5 | -0.36 | 0.03488 | -0.008 | -10.308
-4 | -0.388 | 0.01022 | -0.016 | -37.903
-3.5 | -0.326 | 0.0098 | -0.016 | -33.275
-3 | -0.262 | 0.0098 | -0.017 | -26.735
-2.5 | -0.196 | 0.00956 | -0.017 | -20.494
-2 | -0.129 | 0.00933 | -0.018 | -13.819
-1.5 | -0.061 | 0.00912 | -0.018 | -6.698
-1 | 0.007 | 0.00666 | -0.019 | 1.058
-0.5 | 0.075 | 0.00668 | -0.02 | 11.299
0 | 0.144 | 0.00641 | -0.02 | 22.44
0.5 | 0.212 | 0.00645 | -0.021 | 32.898
1 | 0.28 | 0.0064 | -0.021 | 43.721
1.5 | 0.348 | 0.00643 | -0.022 | 54.101
2 | 0.416 | 0.00649 | -0.022 | 64.026
2.5 | 0.483 | 0.00655 | -0.023 | 73.742
3 | 0.55 | 0.00664 | -0.024 | 82.714
3.5 | 0.615 | 0.00677 | -0.024 | 90.904
4 | 0.675 | 0.01159 | -0.025 | 58.207
4.5 | 0.733 | 0.0122 | -0.025 | 60.127
5 | 0.788 | 0.01294 | -0.026 | 60.903
5.5 | 0.837 | 0.01385 | -0.026 | 60.422
6 | 0.877 | 0.01496 | -0.027 | 58.635
6.5 | 0.742 | 0.04339 | -0.014 | 17.107
7 | 0.723 | 0.04917 | -0.012 | 14.704
7.5 | 0.459 | 0.05877 | -0.011 | 7.81
8 | 0.486 | 0.05677 | -0.012 | 8.557
8.5 | 0.512 | 0.08872 | -0.011 | 5.77
9 | 0.538 | 0.09089 | -0.012 | 5.923
9.5 | 0.565 | 0.09991 | -0.013 | 5.66
10 | 0.592 | 0.10278 | -0.014 | 5.757
10.5 | 0.618 | 0.10569 | -0.014 | 5.847
11 | 0.644 | 0.11325 | -0.014 | 5.686
11.5 | 0.671 | 0.11443 | -0.016 | 5.866
12 | 0.697 | 0.11689 | -0.016 | 5.966
12.5 | 0.723 | 0.12321 | -0.016 | 5.871
13 | 0.749 | 0.12864 | -0.016 | 5.826
13.5 | 0.777 | 0.13873 | -0.018 | 5.599
14 | 0.803 | 0.14355 | -0.018 | 5.591
14.5 | 0.828 | 0.14637 | -0.018 | 5.659
15 | 0.854 | 0.15337 | -0.019 | 5.57
15.5 | 0.882 | 0.16439 | -0.02 | 5.364
16 | 0.908 | 0.16342 | -0.021 | 5.554
16.5 | 0.933 | 0.17235 | -0.021 | 5.413
17 | 0.959 | 0.17654 | -0.021 | 5.43
17.5 | 0.988 | 0.19075 | -0.023 | 5.177
18 | 1.012 | 0.18574 | -0.023 | 5.448
18.5 | 1.037 | 0.18941 | -0.023 | 5.476
19 | 1.063 | 0.19694 | -0.024 | 5.395
19.5 | 1.089 | 0.2031 | -0.024 | 5.36
20 | 1.116 | 0.21296 | -0.025 | 5.239

## 40. Re 750k Mach 0.50 (2)
BIGFOIL.COM POLAR EXPORT
NACA64-211 a=0.2
NACA64-211 a=0.2 |  |  |  | Cl Max: | 1.0259 | at alpha= | 20 | deg
XFOIL ncrit=9 |  |  |  | L/D Max: | 88.2438 | at alpha= | 3.5 | deg
Re: | 750000 |  |  | Cd Min: | 0.28744 | at alpha= | 20 | deg
Mach: | 0.5 |  |  | Cl=0 at alpha= | -1.066 | deg
|  |  |  | @ Cl=0.1, Cd= | 0.0063138
|  |  |  | @ Cl=0.4, Cd= | 0.0065277
|  |  |  | @ Cl=0.6, Cd= | 0.0068654
alpha (deg) | Cl | Cd | Cm | Cl/Cd
-20 | -0.8796 | 0.27961 | 0.0938 | -3.1458
-19.5 | -0.8566 | 0.27119 | 0.0883 | -3.1587
-19 | -0.8334 | 0.26215 | 0.0824 | -3.1791
-18.5 | -0.8116 | 0.25341 | 0.0762 | -3.2027
-18 | -0.7905 | 0.24468 | 0.0704 | -3.2308
-17.5 | -0.7668 | 0.23589 | 0.0665 | -3.2507
-17 | -0.7443 | 0.2279 | 0.0617 | -3.2659
-16.5 | -0.722 | 0.21961 | 0.0567 | -3.2876
-16 | -0.7001 | 0.21083 | 0.0514 | -3.3207
-15.5 | -0.6813 | 0.2017 | 0.0451 | -3.3778
-15 | -0.6635 | 0.19272 | 0.0392 | -3.4428
-14.5 | -0.6391 | 0.18459 | 0.0366 | -3.4623
-14 | -0.6187 | 0.17651 | 0.032 | -3.5052
-13.5 | -0.6 | 0.16777 | 0.0271 | -3.5763
-13 | -0.5874 | 0.15821 | 0.0201 | -3.7128
-12.5 | -0.454 | 0.13612 | 0.0119 | -3.3353
-12 | -0.5549 | 0.14023 | 0.0122 | -3.9571
-11.5 | -0.5371 | 0.13286 | 0.0086 | -4.0426
-11 | -0.5274 | 0.12321 | 0.0019 | -4.2805
-10.5 | -0.5178 | 0.11359 | -0.0037 | -4.5585
-10 | -0.509 | 0.1041 | -0.0088 | -4.8895
-9.5 | -0.5093 | 0.09397 | -0.0135 | -5.4198
-9 | -0.5028 | 0.08573 | -0.0178 | -5.8649
-8.5 | -0.4959 | 0.07789 | -0.0223 | -6.3667
-7.5 | -0.5281 | 0.05169 | -0.0452 | -10.2167
-7 | -0.5605 | 0.04486 | -0.0433 | -12.4944
-6.5 | -0.5701 | 0.03726 | -0.0411 | -15.3006
-6 | -0.5595 | 0.02953 | -0.0381 | -18.9468
-5.5 | -0.529 | 0.02275 | -0.0347 | -23.2527
-5 | -0.4798 | 0.01794 | -0.0317 | -26.7447
-4.5 | -0.4236 | 0.0143 | -0.0292 | -29.6224
-4 | -0.3628 | 0.01251 | -0.0273 | -29.0008
-3.5 | -0.3013 | 0.01123 | -0.0256 | -26.8299
-2 | -0.1113 | 0.00867 | -0.023 | -12.8374
-1.5 | -0.0572 | 0.00656 | -0.0223 | -8.7195
-1 | 0.0087 | 0.00638 | -0.022 | 1.3636
-0.5 | 0.0745 | 0.00631 | -0.0217 | 11.8067
0 | 0.1416 | 0.00632 | -0.0218 | 22.4051
0.5 | 0.2089 | 0.00635 | -0.0221 | 32.8976
1.5 | 0.3432 | 0.00646 | -0.0223 | 53.1269
2 | 0.4103 | 0.00654 | -0.0223 | 62.737
2.5 | 0.4775 | 0.00663 | -0.0221 | 72.0211
3 | 0.5431 | 0.00669 | -0.0214 | 81.1809
3.5 | 0.608 | 0.00689 | -0.0204 | 88.2438
4 | 0.6638 | 0.00781 | -0.0182 | 84.9936
4.5 | 0.6978 | 0.01023 | -0.0135 | 68.2111
5 | 0.7535 | 0.01163 | -0.0114 | 64.7893
5.5 | 0.8213 | 0.01316 | -0.0118 | 62.4088
6 | 0.8664 | 0.01476 | -0.0078 | 58.6992
6.5 | 0.895 | 0.01708 | -0.002 | 52.4005
7 | 0.9199 | 0.01956 | 0.0044 | 47.0297
7.5 | 0.947 | 0.02273 | 0.0096 | 41.663
8 | 0.9605 | 0.0273 | 0.0144 | 35.1832
8.5 | 0.9598 | 0.03352 | 0.0183 | 28.6337
9 | 0.9409 | 0.04138 | 0.0194 | 22.738
9.5 | 0.9135 | 0.05084 | 0.0172 | 17.9681
10 | 0.8823 | 0.06216 | 0.0115 | 14.194
10.5 | 0.8511 | 0.07556 | 0.0028 | 11.2639
11 | 0.8184 | 0.09246 | -0.0088 | 8.8514
11.5 | 0.7952 | 0.10978 | -0.019 | 7.2436
12 | 0.7875 | 0.12309 | -0.0266 | 6.3978
12.5 | 0.7859 | 0.13533 | -0.0334 | 5.8073
13 | 0.7903 | 0.1464 | -0.0396 | 5.3982
13.5 | 0.7957 | 0.15802 | -0.0459 | 5.0354
14 | 0.7975 | 0.17337 | -0.0538 | 4.6
14.5 | 0.8129 | 0.18221 | -0.0575 | 4.4613
15 | 0.8284 | 0.19278 | -0.0633 | 4.2971
15.5 | 0.8422 | 0.20478 | -0.0711 | 4.1127
16 | 0.861 | 0.21407 | -0.0764 | 4.022
16.5 | 0.8812 | 0.22255 | -0.0813 | 3.9596
17 | 0.9031 | 0.231 | -0.0848 | 3.9095
17.5 | 0.9221 | 0.24123 | -0.0909 | 3.8225
18 | 0.9405 | 0.25123 | -0.0975 | 3.7436
18.5 | 0.9607 | 0.26155 | -0.1042 | 3.6731
19 | 0.9822 | 0.27006 | -0.1095 | 3.637
19.5 | 1.0039 | 0.27828 | -0.1146 | 3.6075
20 | 1.0259 | 0.28744 | -0.1192 | 3.5691

## 41. Re 1M Mach 0.00 (1)
BIGFOIL.COM POLAR EXPORT
NACA64-211 a=0.2
NACA64-211 a=0.2 |  |  |  | Cl Max: | 1.044 | at alpha= | 10 | deg
JavaFoil+Calcfoil stall+Eppler ext transition |  |  |  | L/D Max: | 99.331 | at alpha= | 4 | deg
Re: | 1000000 |  |  | Cd Min: | 0.00583 | at alpha= | 2.5 | deg
Mach: | 0 |  |  | Cl=0 at alpha= | -1.0509 | deg
|  |  |  | @ Cl=0.1, Cd= | 0.0059825
|  |  |  | @ Cl=0.4, Cd= | 0.0059152
|  |  |  | @ Cl=0.6, Cd= | 0.0064182
alpha (deg) | Cl | Cd | Cm | Cl/Cd
-16.5 | -0.523 | 0.15058 | -0.001 | -3.472
-16 | -0.546 | 0.14618 | -0.001 | -3.736
-15.5 | -0.569 | 0.13968 | -0.001 | -4.074
-15 | -0.592 | 0.12823 | -0.002 | -4.615
-14.5 | -0.613 | 0.12056 | -0.002 | -5.087
-14 | -0.634 | 0.11416 | -0.002 | -5.551
-13.5 | -0.652 | 0.10692 | -0.002 | -6.101
-13 | -0.663 | 0.09822 | -0.002 | -6.753
-12.5 | -0.672 | 0.09276 | -0.002 | -7.24
-12 | -0.676 | 0.08624 | -0.003 | -7.844
-11.5 | -0.679 | 0.0803 | -0.003 | -8.451
-11 | -0.677 | 0.07448 | -0.003 | -9.086
-10.5 | -0.672 | 0.07018 | -0.003 | -9.57
-10 | -0.662 | 0.06635 | -0.003 | -9.98
-9.5 | -0.649 | 0.06203 | -0.004 | -10.461
-9 | -0.631 | 0.05786 | -0.004 | -10.912
-8.5 | -0.61 | 0.05372 | -0.004 | -11.359
-8 | -0.585 | 0.05065 | -0.004 | -11.546
-7.5 | -0.556 | 0.04717 | -0.005 | -11.788
-7 | -0.525 | 0.04355 | -0.006 | -12.053
-6.5 | -0.604 | 0.01054 | -0.011 | -57.273
-6 | -0.555 | 0.01027 | -0.012 | -54.047
-5.5 | -0.505 | 0.00993 | -0.012 | -50.829
-5 | -0.452 | 0.00966 | -0.012 | -46.815
-4.5 | -0.398 | 0.00939 | -0.013 | -42.383
-4 | -0.343 | 0.00909 | -0.013 | -37.697
-3.5 | -0.286 | 0.00887 | -0.014 | -32.233
-3 | -0.229 | 0.00867 | -0.014 | -26.345
-2.5 | -0.17 | 0.00855 | -0.015 | -19.94
-2 | -0.112 | 0.00838 | -0.015 | -13.344
-1.5 | -0.053 | 0.006 | -0.016 | -8.824
-1 | 0.006 | 0.006 | -0.016 | 1.017
-0.5 | 0.065 | 0.006 | -0.017 | 10.887
0 | 0.125 | 0.00597 | -0.017 | 20.869
0.5 | 0.184 | 0.00598 | -0.018 | 30.732
1 | 0.243 | 0.00599 | -0.018 | 40.506
1.5 | 0.302 | 0.00605 | -0.019 | 49.883
2 | 0.361 | 0.00609 | -0.019 | 59.274
2.5 | 0.419 | 0.00583 | -0.02 | 71.838
3 | 0.477 | 0.00584 | -0.02 | 81.693
3.5 | 0.535 | 0.00591 | -0.021 | 90.535
4 | 0.592 | 0.00596 | -0.021 | 99.331
4.5 | 0.647 | 0.00911 | -0.022 | 71.089
5 | 0.702 | 0.00944 | -0.022 | 74.326
5.5 | 0.755 | 0.0098 | -0.023 | 77.05
6 | 0.805 | 0.01135 | -0.023 | 70.962
6.5 | 0.852 | 0.01177 | -0.024 | 72.371
7 | 0.894 | 0.01234 | -0.024 | 72.476
7.5 | 0.933 | 0.01293 | -0.025 | 72.107
8 | 0.966 | 0.01368 | -0.025 | 70.643
8.5 | 0.995 | 0.01446 | -0.026 | 68.777
9 | 1.017 | 0.01548 | -0.026 | 65.725
9.5 | 1.035 | 0.01648 | -0.026 | 62.784
10 | 1.044 | 0.01788 | -0.027 | 58.391
10.5 | 0.887 | 0.06375 | -0.016 | 13.912
11 | 0.884 | 0.07191 | -0.014 | 12.288
11.5 | 0.883 | 0.0772 | -0.013 | 11.432
12 | 0.873 | 0.08234 | -0.013 | 10.597
12.5 | 0.858 | 0.08735 | -0.013 | 9.823
13 | 0.839 | 0.09286 | -0.013 | 9.033
13.5 | 0.816 | 0.10161 | -0.013 | 8.032
14 | 0.791 | 0.10939 | -0.013 | 7.23
14.5 | 0.763 | 0.11501 | -0.012 | 6.636
15 | 0.734 | 0.12082 | -0.013 | 6.078

## 42. Re 1M Mach 0.00 (2)
BIGFOIL.COM POLAR EXPORT
NACA64-211 a=0.2
NACA64-211 a=0.2 |  |  |  | Cl Max: | 1.2734 | at alpha= | 13.5 | deg
XFOIL ncrit=9 |  |  |  | L/D Max: | 94.3261 | at alpha= | 4 | deg
Re: | 1000000 |  |  | Cd Min: | 0.22901 | at alpha= | 18.5 | deg
Mach: | 0 |  |  | Cl=0 at alpha= | -1.0587 | deg
|  |  |  | @ Cl=0.1, Cd= | 0.0053068
|  |  |  | @ Cl=0.4, Cd= | 0.0054767
|  |  |  | @ Cl=0.6, Cd= | 0.0066919
alpha (deg) | Cl | Cd | Cm | Cl/Cd
-9.5 | -0.8373 | 0.02883 | -0.0276 | -29.0427
-9 | -0.8098 | 0.02133 | -0.0268 | -37.9653
-8.5 | -0.7684 | 0.02005 | -0.025 | -38.3242
-8 | -0.7242 | 0.01901 | -0.0234 | -38.0957
-7.5 | -0.6782 | 0.01706 | -0.0221 | -39.7538
-7 | -0.6298 | 0.01543 | -0.0211 | -40.8166
-6.5 | -0.5796 | 0.01406 | -0.0203 | -41.2233
-6 | -0.5312 | 0.01228 | -0.0195 | -43.2573
-5.5 | -0.4791 | 0.01142 | -0.019 | -41.9527
-5 | -0.4262 | 0.01068 | -0.0187 | -39.9064
-4.5 | -0.3737 | 0.00981 | -0.0183 | -38.0938
-4 | -0.3195 | 0.00926 | -0.0182 | -34.5032
-3.5 | -0.2644 | 0.00883 | -0.0181 | -29.9434
-3 | -0.209 | 0.00842 | -0.0182 | -24.8219
-2.5 | -0.1541 | 0.00783 | -0.0183 | -19.6807
-2 | -0.1047 | 0.00604 | -0.0183 | -17.3344
-1.5 | -0.0496 | 0.0056 | -0.0184 | -8.8571
-1 | 0.0066 | 0.00543 | -0.0185 | 1.2155
-0.5 | 0.0627 | 0.00532 | -0.0186 | 11.7857
0 | 0.1194 | 0.0053 | -0.0187 | 22.5283
0.5 | 0.1766 | 0.00532 | -0.019 | 33.1955
1 | 0.2336 | 0.00534 | -0.0193 | 43.7453
1.5 | 0.2905 | 0.00537 | -0.0195 | 54.0968
2 | 0.3473 | 0.00543 | -0.0197 | 63.9595
2.5 | 0.4037 | 0.00548 | -0.0199 | 73.6679
3 | 0.4591 | 0.00559 | -0.0198 | 82.1288
3.5 | 0.5139 | 0.00576 | -0.0197 | 89.2188
4 | 0.5669 | 0.00601 | -0.0192 | 94.3261
4.5 | 0.6135 | 0.00697 | -0.0179 | 88.0201
5 | 0.6553 | 0.00854 | -0.0161 | 76.733
5.5 | 0.717 | 0.00981 | -0.0186 | 73.0887
6 | 0.7719 | 0.01052 | -0.0191 | 73.3745
6.5 | 0.8218 | 0.01131 | -0.0185 | 72.6614
7 | 0.8718 | 0.01204 | -0.018 | 72.4086
7.5 | 0.9202 | 0.01289 | -0.0173 | 71.3887
8 | 0.965 | 0.01407 | -0.0161 | 68.5856
8.5 | 1.0113 | 0.01497 | -0.0152 | 67.5551
9 | 1.0529 | 0.01623 | -0.0137 | 64.8737
9.5 | 1.0915 | 0.01766 | -0.0118 | 61.8063
10 | 1.131 | 0.01882 | -0.01 | 60.0956
10.5 | 1.1675 | 0.02002 | -0.008 | 58.3167
11 | 1.1796 | 0.02252 | -0.0028 | 52.3801
11.5 | 1.2003 | 0.02452 | 0.0007 | 48.9519
12 | 1.2246 | 0.02627 | 0.0031 | 46.6159
12.5 | 1.2438 | 0.02864 | 0.0053 | 43.4288
13 | 1.2608 | 0.03134 | 0.0071 | 40.2297
13.5 | 1.2734 | 0.03463 | 0.0085 | 36.7716
14 | 1.2627 | 0.04075 | 0.0097 | 30.9865
14.5 | 1.2477 | 0.04795 | 0.0095 | 26.0209
15 | 1.2395 | 0.05488 | 0.008 | 22.5856
15.5 | 1.2266 | 0.06321 | 0.005 | 19.4052
16 | 1.1993 | 0.07487 | -0.0004 | 16.0184
16.5 | 1.1603 | 0.09031 | -0.0089 | 12.848
17 | 1.11 | 0.11068 | -0.0213 | 10.0289
17.5 | 1.031 | 0.14159 | -0.0398 | 7.2816
18 | 0.8574 | 0.21808 | -0.0743 | 3.9316
18.5 | 0.8689 | 0.22901 | -0.0805 | 3.7942

## 43. Re 1M Mach 0.10 (1)
BIGFOIL.COM POLAR EXPORT
NACA64-211 a=0.2
NACA64-211 a=0.2 |  |  |  | Cl Max: | 1.036 | at alpha= | 10 | deg
JavaFoil+Calcfoil stall+Eppler ext transition |  |  |  | L/D Max: | 98.979 | at alpha= | 4 | deg
Re: | 1000000 |  |  | Cd Min: | 0.00583 | at alpha= | 2.5 | deg
Mach: | 0.1 |  |  | Cl=0 at alpha= | -1.0509 | deg
|  |  |  | @ Cl=0.1, Cd= | 0.006
|  |  |  | @ Cl=0.4, Cd= | 0.0059278
|  |  |  | @ Cl=0.6, Cd= | 0.0062964
alpha (deg) | Cl | Cd | Cm | Cl/Cd
-16 | -0.501 | 0.14882 | -0.001 | -3.37
-15.5 | -0.528 | 0.13776 | -0.001 | -3.831
-15 | -0.554 | 0.13557 | -0.002 | -4.084
-14.5 | -0.579 | 0.12358 | -0.002 | -4.685
-14 | -0.603 | 0.11445 | -0.002 | -5.27
-13.5 | -0.625 | 0.10724 | -0.002 | -5.83
-13 | -0.64 | 0.10027 | -0.002 | -6.38
-12.5 | -0.651 | 0.09411 | -0.002 | -6.922
-12 | -0.66 | 0.08733 | -0.003 | -7.553
-11.5 | -0.665 | 0.08147 | -0.003 | -8.161
-11 | -0.666 | 0.07512 | -0.003 | -8.864
-10.5 | -0.663 | 0.07083 | -0.003 | -9.363
-10 | -0.656 | 0.06635 | -0.003 | -9.89
-9.5 | -0.645 | 0.0619 | -0.003 | -10.413
-9 | -0.629 | 0.05778 | -0.004 | -10.887
-8.5 | -0.609 | 0.05423 | -0.004 | -11.228
-8 | -0.584 | 0.0506 | -0.004 | -11.551
-7.5 | -0.557 | 0.04708 | -0.005 | -11.836
-7 | -0.525 | 0.04414 | -0.005 | -11.893
-6.5 | -0.605 | 0.01067 | -0.011 | -56.756
-6 | -0.557 | 0.01028 | -0.012 | -54.174
-5.5 | -0.507 | 0.01001 | -0.012 | -50.596
-5 | -0.454 | 0.00968 | -0.013 | -46.925
-4.5 | -0.4 | 0.00942 | -0.013 | -42.43
-4 | -0.344 | 0.00914 | -0.014 | -37.64
-3.5 | -0.287 | 0.00892 | -0.014 | -32.2
-3 | -0.23 | 0.00872 | -0.014 | -26.328
-2.5 | -0.171 | 0.00855 | -0.015 | -20.034
-2 | -0.112 | 0.0084 | -0.015 | -13.388
-1.5 | -0.053 | 0.006 | -0.016 | -8.872
-1 | 0.006 | 0.006 | -0.016 | 1.023
-0.5 | 0.066 | 0.006 | -0.017 | 10.953
0 | 0.125 | 0.006 | -0.017 | 20.865
0.5 | 0.185 | 0.00597 | -0.018 | 30.935
1 | 0.244 | 0.00599 | -0.019 | 40.747
1.5 | 0.303 | 0.00606 | -0.019 | 50.063
2 | 0.363 | 0.0061 | -0.02 | 59.406
2.5 | 0.421 | 0.00583 | -0.02 | 72.256
3 | 0.48 | 0.00585 | -0.021 | 81.938
3.5 | 0.538 | 0.0059 | -0.021 | 91.133
4 | 0.595 | 0.00601 | -0.022 | 98.979
4.5 | 0.65 | 0.00916 | -0.022 | 71.008
5 | 0.705 | 0.00943 | -0.023 | 74.733
5.5 | 0.758 | 0.01093 | -0.023 | 69.335
6 | 0.809 | 0.01141 | -0.024 | 70.906
6.5 | 0.855 | 0.01185 | -0.024 | 72.143
7 | 0.897 | 0.01245 | -0.024 | 72.058
7.5 | 0.935 | 0.01305 | -0.025 | 71.614
8 | 0.967 | 0.01381 | -0.025 | 70.048
8.5 | 0.995 | 0.01462 | -0.026 | 68.062
9 | 1.016 | 0.01568 | -0.026 | 64.807
9.5 | 1.031 | 0.01672 | -0.026 | 61.665
10 | 1.036 | 0.0185 | -0.027 | 55.985
10.5 | 0.876 | 0.06635 | -0.015 | 13.198
11 | 0.875 | 0.07281 | -0.013 | 12.013
11.5 | 0.872 | 0.07726 | -0.013 | 11.29
12 | 0.858 | 0.08387 | -0.013 | 10.226
12.5 | 0.839 | 0.08962 | -0.013 | 9.361
13 | 0.816 | 0.0944 | -0.012 | 8.64
13.5 | 0.789 | 0.10081 | -0.012 | 7.826
14 | 0.759 | 0.10948 | -0.012 | 6.936
14.5 | 0.728 | 0.11934 | -0.012 | 6.097
15 | 0.695 | 0.12663 | -0.013 | 5.485

## 44. Re 1M Mach 0.10 (2)
BIGFOIL.COM POLAR EXPORT
NACA64-211 a=0.2
NACA64-211 a=0.2 |  |  |  | Cl Max: | 1.2551 | at alpha= | 13.5 | deg
XFOIL ncrit=9 |  |  |  | L/D Max: | 94.4536 | at alpha= | 4 | deg
Re: | 1000000 |  |  | Cd Min: | 0.23005 | at alpha= | 18.5 | deg
Mach: | 0.1 |  |  | Cl=0 at alpha= | -1.0584 | deg
|  |  |  | @ Cl=0.1, Cd= | 0.0053206
|  |  |  | @ Cl=0.4, Cd= | 0.0054935
|  |  |  | @ Cl=0.6, Cd= | 0.0067012
alpha (deg) | Cl | Cd | Cm | Cl/Cd
-14.5 | -0.6184 | 0.16649 | 0.0269 | -3.7143
-14 | -0.6052 | 0.15898 | 0.0229 | -3.8068
-13.5 | -0.6004 | 0.1479 | 0.0168 | -4.0595
-13 | -0.5933 | 0.13817 | 0.0122 | -4.294
-12.5 | -0.594 | 0.12784 | 0.0077 | -4.6464
-12 | -0.5846 | 0.12046 | 0.0042 | -4.8531
-11.5 | -0.5768 | 0.11276 | 0.0002 | -5.1153
-11 | -0.5782 | 0.10268 | -0.005 | -5.6311
-10.5 | -0.6409 | 0.07572 | -0.0218 | -8.4641
-10 | -0.6474 | 0.06676 | -0.0305 | -9.6974
-9.5 | -0.8217 | 0.03271 | -0.0298 | -25.1208
-9 | -0.8078 | 0.02326 | -0.0281 | -34.7291
-8.5 | -0.7707 | 0.02087 | -0.0259 | -36.9286
-8 | -0.7271 | 0.01969 | -0.0242 | -36.9274
-7.5 | -0.6814 | 0.01766 | -0.0228 | -38.5844
-7 | -0.6332 | 0.0158 | -0.0216 | -40.0759
-6.5 | -0.5816 | 0.01469 | -0.0209 | -39.5916
-6 | -0.5341 | 0.01244 | -0.0199 | -42.9341
-5.5 | -0.4817 | 0.01155 | -0.0194 | -41.7056
-5 | -0.4286 | 0.01077 | -0.0189 | -39.7957
-4.5 | -0.3756 | 0.00993 | -0.0185 | -37.8248
-4 | -0.3213 | 0.00931 | -0.0184 | -34.5113
-3.5 | -0.2657 | 0.00891 | -0.0183 | -29.8204
-3 | -0.2102 | 0.00844 | -0.0183 | -24.9052
-2.5 | -0.1548 | 0.00789 | -0.0184 | -19.6198
-2 | -0.1051 | 0.0061 | -0.0184 | -17.2295
-1.5 | -0.0499 | 0.00562 | -0.0185 | -8.879
-1 | 0.0066 | 0.00545 | -0.0186 | 1.211
-0.5 | 0.0631 | 0.00534 | -0.0187 | 11.8165
0 | 0.1201 | 0.00531 | -0.0188 | 22.6177
0.5 | 0.1777 | 0.00533 | -0.0191 | 33.3396
1 | 0.2351 | 0.00536 | -0.0194 | 43.8619
1.5 | 0.2923 | 0.00539 | -0.0196 | 54.2301
2 | 0.3494 | 0.00544 | -0.0198 | 64.2279
2.5 | 0.4062 | 0.0055 | -0.02 | 73.8545
3 | 0.4619 | 0.00561 | -0.0199 | 82.3351
3.5 | 0.5171 | 0.00577 | -0.0197 | 89.6187
4 | 0.5705 | 0.00604 | -0.0193 | 94.4536
4.5 | 0.6169 | 0.00708 | -0.0179 | 87.1328
5 | 0.6586 | 0.00865 | -0.016 | 76.1387
5.5 | 0.7207 | 0.00986 | -0.0184 | 73.0933
6 | 0.7762 | 0.01059 | -0.0189 | 73.2956
6.5 | 0.8254 | 0.0115 | -0.0182 | 71.7739
7 | 0.8764 | 0.01215 | -0.0177 | 72.1317
7.5 | 0.924 | 0.01313 | -0.0168 | 70.3732
8 | 0.9696 | 0.01425 | -0.0156 | 68.0421
8.5 | 1.0156 | 0.0152 | -0.0145 | 66.8158
9 | 1.0507 | 0.01711 | -0.012 | 61.4085
9.5 | 1.0945 | 0.01803 | -0.0107 | 60.7044
10 | 1.133 | 0.01926 | -0.0087 | 58.8266
10.5 | 1.1659 | 0.02059 | -0.006 | 56.6246
11 | 1.1712 | 0.02377 | -0.0001 | 49.2722
11.5 | 1.1962 | 0.02548 | 0.0027 | 46.9466
12 | 1.2189 | 0.0275 | 0.0051 | 44.3236
12.5 | 1.236 | 0.03019 | 0.0073 | 40.9407
13 | 1.2501 | 0.03331 | 0.0089 | 37.5293
13.5 | 1.2551 | 0.03759 | 0.0101 | 33.3892
14 | 1.2256 | 0.0463 | 0.0106 | 26.4708
14.5 | 1.2198 | 0.05284 | 0.0093 | 23.0848
15 | 1.202 | 0.06167 | 0.0064 | 19.4908
15.5 | 1.1785 | 0.07259 | 0.0014 | 16.235
16 | 1.1386 | 0.08808 | -0.0072 | 12.9269
16.5 | 1.0845 | 0.10921 | -0.0202 | 9.9304
17 | 0.8426 | 0.19787 | -0.0642 | 4.2584
17.5 | 0.8467 | 0.21022 | -0.0702 | 4.0277
18 | 0.8595 | 0.21917 | -0.0751 | 3.9216
18.5 | 0.8713 | 0.23005 | -0.0813 | 3.7874

## 45. Re 1M Mach 0.25 (1)
BIGFOIL.COM POLAR EXPORT
NACA64-211 a=0.2
NACA64-211 a=0.2 |  |  |  | Cl Max: | 0.995 | at alpha= | 9 | deg
JavaFoil+Calcfoil stall+Eppler ext transition |  |  |  | L/D Max: | 100.461 | at alpha= | 4 | deg
Re: | 1000000 |  |  | Cd Min: | 0.00585 | at alpha= | 2 | deg
Mach: | 0.25 |  |  | Cl=0 at alpha= | -1.0492 | deg
|  |  |  | @ Cl=0.1, Cd= | 0.00604
|  |  |  | @ Cl=0.4, Cd= | 0.005859
|  |  |  | @ Cl=0.6, Cd= | 0.12623
alpha (deg) | Cl | Cd | Cm | Cl/Cd
-14.5 | -0.243 | 0.13748 | -0.002 | -1.771
-14 | -0.315 | 0.12575 | -0.002 | -2.506
-13.5 | -0.379 | 0.11754 | -0.002 | -3.223
-13 | -0.428 | 0.11211 | -0.002 | -3.82
-12.5 | -0.472 | 0.11033 | -0.002 | -4.282
-12 | -0.511 | 0.09876 | -0.003 | -5.178
-11.5 | -0.544 | 0.0926 | -0.003 | -5.879
-11 | -0.571 | 0.08362 | -0.003 | -6.828
-10.5 | -0.59 | 0.07657 | -0.003 | -7.71
-10 | -0.602 | 0.0707 | -0.003 | -8.519
-9.5 | -0.607 | 0.06523 | -0.003 | -9.307
-9 | -0.604 | 0.06026 | -0.004 | -10.03
-8.5 | -0.595 | 0.05625 | -0.004 | -10.575
-8 | -0.579 | 0.05226 | -0.004 | -11.075
-7.5 | -0.556 | 0.04858 | -0.005 | -11.452
-7 | -0.528 | 0.04533 | -0.005 | -11.656
-6.5 | -0.494 | 0.0423 | -0.006 | -11.685
-6 | -0.567 | 0.01055 | -0.012 | -53.673
-5.5 | -0.517 | 0.01025 | -0.012 | -50.377
-5 | -0.464 | 0.00995 | -0.013 | -46.625
-4.5 | -0.409 | 0.0096 | -0.013 | -42.649
-4 | -0.353 | 0.00932 | -0.014 | -37.856
-3.5 | -0.295 | 0.00906 | -0.014 | -32.517
-3 | -0.236 | 0.00886 | -0.015 | -26.611
-2.5 | -0.176 | 0.00866 | -0.015 | -20.302
-2 | -0.115 | 0.00852 | -0.016 | -13.548
-1.5 | -0.055 | 0.0061 | -0.016 | -8.971
-1 | 0.006 | 0.00606 | -0.017 | 1.041
-0.5 | 0.067 | 0.00604 | -0.017 | 11.163
0 | 0.129 | 0.00604 | -0.018 | 21.3
0.5 | 0.19 | 0.00606 | -0.018 | 31.351
1 | 0.251 | 0.00607 | -0.019 | 41.316
1.5 | 0.312 | 0.00613 | -0.02 | 50.816
2 | 0.373 | 0.00585 | -0.02 | 63.638
2.5 | 0.433 | 0.00587 | -0.021 | 73.713
3 | 0.493 | 0.0059 | -0.021 | 83.441
3.5 | 0.552 | 0.00602 | -0.022 | 91.781
4 | 0.611 | 0.00608 | -0.022 | 100.461
4.5 | 0.667 | 0.00937 | -0.023 | 71.206
5 | 0.723 | 0.01078 | -0.023 | 67.013
5.5 | 0.776 | 0.01128 | -0.024 | 68.77
6 | 0.826 | 0.01172 | -0.024 | 70.46
6.5 | 0.87 | 0.01234 | -0.025 | 70.488
7 | 0.91 | 0.01299 | -0.025 | 70.006
7.5 | 0.943 | 0.01381 | -0.025 | 68.269
8 | 0.97 | 0.01467 | -0.026 | 66.096
8.5 | 0.988 | 0.01573 | -0.026 | 62.804
9 | 0.995 | 0.01712 | -0.027 | 58.123
9.5 | 0.833 | 0.06074 | -0.014 | 13.721
10 | 0.831 | 0.06504 | -0.013 | 12.769
10.5 | 0.819 | 0.07066 | -0.013 | 11.59
11 | 0.8 | 0.07717 | -0.012 | 10.368
11.5 | 0.773 | 0.08453 | -0.012 | 9.147
12 | 0.729 | 0.09097 | -0.011 | 8.01
12.5 | 0.675 | 0.09908 | -0.012 | 6.818
13 | 0.615 | 0.10878 | -0.012 | 5.651
13.5 | 0.547 | 0.11571 | -0.012 | 4.731
14 | 0.475 | 0.12623 | -0.013 | 3.761

## 46. Re 1M Mach 0.25 (2)
BIGFOIL.COM POLAR EXPORT
NACA64-211 a=0.2
NACA64-211 a=0.2 |  |  |  | Cl Max: | 1.1512 | at alpha= | 12 | deg
XFOIL ncrit=9 |  |  |  | L/D Max: | 94.384 | at alpha= | 4 | deg
Re: | 1000000 |  |  | Cd Min: | 0.25394 | at alpha= | -20 | deg
Mach: | 0.25 |  |  | Cl=0 at alpha= | -1.0609 | deg
|  |  |  | @ Cl=0.1, Cd= | 0.0054241
|  |  |  | @ Cl=0.4, Cd= | 0.0055697
|  |  |  | @ Cl=0.6, Cd= | 0.0065585
alpha (deg) | Cl | Cd | Cm | Cl/Cd
-20 | -0.8031 | 0.25394 | 0.0775 | -3.1626
-19.5 | -0.7855 | 0.24604 | 0.0722 | -3.1926
-19 | -0.7686 | 0.2384 | 0.0673 | -3.224
-18.5 | -0.7509 | 0.23079 | 0.0633 | -3.2536
-18 | -0.7324 | 0.22464 | 0.0594 | -3.2603
-17.5 | -0.7143 | 0.21778 | 0.0551 | -3.2799
-17 | -0.6967 | 0.21045 | 0.0507 | -3.3105
-16.5 | -0.68 | 0.20182 | 0.0457 | -3.3693
-16 | -0.6667 | 0.19281 | 0.0403 | -3.4578
-15.5 | -0.652 | 0.18433 | 0.0358 | -3.5371
-15 | -0.6351 | 0.17745 | 0.0328 | -3.579
-14.5 | -0.6192 | 0.17033 | 0.029 | -3.6353
-14 | -0.6048 | 0.16248 | 0.0248 | -3.7223
-13.5 | -0.5981 | 0.15193 | 0.0187 | -3.9367
-13 | -0.5883 | 0.14252 | 0.0141 | -4.1278
-12.5 | -0.5826 | 0.13346 | 0.0104 | -4.3654
-12 | -0.5711 | 0.12606 | 0.0068 | -4.5304
-11.5 | -0.5622 | 0.11811 | 0.0027 | -4.76
-11 | -0.5612 | 0.10676 | -0.0039 | -5.2567
-9.5 | -0.6861 | 0.05235 | -0.0378 | -13.106
-9 | -0.7216 | 0.04307 | -0.0358 | -16.7541
-8.5 | -0.7531 | 0.02978 | -0.0331 | -25.2888
-8 | -0.7288 | 0.02581 | -0.0297 | -28.2371
-7.5 | -0.6902 | 0.02285 | -0.0274 | -30.2057
-7 | -0.6484 | 0.01876 | -0.0252 | -34.5629
-6.5 | -0.599 | 0.01616 | -0.0237 | -37.0668
-6 | -0.5497 | 0.0135 | -0.0222 | -40.7185
-5.5 | -0.4957 | 0.01236 | -0.0214 | -40.1052
-5 | -0.4412 | 0.01134 | -0.0207 | -38.9065
-4.5 | -0.3855 | 0.01057 | -0.0201 | -36.4711
-4 | -0.3312 | 0.00955 | -0.0195 | -34.6806
-3.5 | -0.2738 | 0.00909 | -0.0193 | -30.121
-3 | -0.2166 | 0.00855 | -0.0192 | -25.3333
-2.5 | -0.1588 | 0.00812 | -0.0192 | -19.5567
-2 | -0.1055 | 0.00672 | -0.0192 | -15.6994
-1.5 | -0.0512 | 0.00571 | -0.0192 | -8.9667
-1 | 0.0071 | 0.00553 | -0.0193 | 1.2839
-0.5 | 0.0653 | 0.00543 | -0.0193 | 12.0258
0 | 0.1242 | 0.00542 | -0.0194 | 22.9151
0.5 | 0.1835 | 0.00544 | -0.0197 | 33.7316
1 | 0.2428 | 0.00545 | -0.02 | 44.5505
1.5 | 0.3021 | 0.00549 | -0.0203 | 55.0273
2 | 0.3612 | 0.00553 | -0.0205 | 65.3165
2.5 | 0.4198 | 0.00559 | -0.0206 | 75.0984
3 | 0.4777 | 0.00572 | -0.0205 | 83.514
3.5 | 0.5348 | 0.00588 | -0.0203 | 90.9524
4 | 0.5899 | 0.00625 | -0.0197 | 94.384
4.5 | 0.6354 | 0.00764 | -0.018 | 83.1675
5 | 0.6763 | 0.00925 | -0.0155 | 73.1135
5.5 | 0.7406 | 0.01023 | -0.0174 | 72.3949
6 | 0.7995 | 0.01098 | -0.018 | 72.8142
6.5 | 0.8498 | 0.01197 | -0.0168 | 70.9942
7 | 0.9007 | 0.01284 | -0.0158 | 70.148
7.5 | 0.9446 | 0.01433 | -0.0137 | 65.9177
8 | 0.991 | 0.01545 | -0.012 | 64.1424
8.5 | 1.0331 | 0.01682 | -0.0097 | 61.4209
9 | 1.0664 | 0.01885 | -0.0063 | 56.5729
9.5 | 1.099 | 0.02053 | -0.0028 | 53.5314
10 | 1.1232 | 0.02232 | 0.0015 | 50.3226
10.5 | 1.1306 | 0.02612 | 0.0064 | 43.2848
11 | 1.1442 | 0.02957 | 0.0098 | 38.6946
11.5 | 1.1477 | 0.03415 | 0.0127 | 33.6076
12 | 1.1512 | 0.03874 | 0.0141 | 29.7161
12.5 | 1.1388 | 0.04558 | 0.0142 | 24.9846
13 | 1.1174 | 0.05426 | 0.0121 | 20.5934
13.5 | 1.0981 | 0.0637 | 0.008 | 17.2386
14 | 1.0631 | 0.07727 | 0.0005 | 13.7583
14.5 | 1.0113 | 0.09704 | -0.0119 | 10.4215
15 | 0.8237 | 0.16112 | -0.0462 | 5.1123
15.5 | 0.8185 | 0.1761 | -0.0536 | 4.6479
16 | 0.8242 | 0.18724 | -0.0593 | 4.4018
16.5 | 0.8318 | 0.19914 | -0.0651 | 4.177
17 | 0.8487 | 0.20504 | -0.0687 | 4.1392

## 47. Re 1M Mach 0.50 (1)
BIGFOIL.COM POLAR EXPORT
NACA64-211 a=0.2
NACA64-211 a=0.2 |  |  |  | Cl Max: | 1.116 | at alpha= | 20 | deg
JavaFoil+Calcfoil stall+Eppler ext transition |  |  |  | L/D Max: | 97.092 | at alpha= | 3.5 | deg
Re: | 1000000 |  |  | Cd Min: | 0.00607 | at alpha= | 0.5 | deg
Mach: | 0.5 |  |  | Cl=0 at alpha= | -1.0515 | deg
|  |  |  | @ Cl=0.1, Cd= | 0.0062764
|  |  |  | @ Cl=0.4, Cd= | 0.0061129
|  |  |  | @ Cl=0.6, Cd= | 0.00631
alpha (deg) | Cl | Cd | Cm | Cl/Cd
-20 | -1.021 | 0.19473 | 0 | -5.241
-19.5 | -0.995 | 0.18877 | 0 | -5.269
-19 | -0.969 | 0.18491 | -0.001 | -5.24
-18.5 | -0.94 | 0.1782 | -0.001 | -5.277
-18 | -0.914 | 0.17085 | -0.001 | -5.348
-17.5 | -0.887 | 0.16574 | -0.001 | -5.355
-17 | -0.861 | 0.165 | -0.001 | -5.219
-16.5 | -0.835 | 0.15996 | -0.002 | -5.219
-16 | -0.807 | 0.15369 | -0.002 | -5.25
-15.5 | -0.78 | 0.14625 | -0.002 | -5.333
-15 | -0.753 | 0.1379 | -0.002 | -5.464
-14.5 | -0.727 | 0.13379 | -0.002 | -5.434
-14 | -0.7 | 0.12979 | -0.003 | -5.397
-13.5 | -0.673 | 0.12876 | -0.003 | -5.23
-13 | -0.646 | 0.12341 | -0.003 | -5.231
-12.5 | -0.619 | 0.11989 | -0.003 | -5.163
-12 | -0.592 | 0.11639 | -0.003 | -5.089
-11.5 | -0.566 | 0.11466 | -0.004 | -4.932
-11 | -0.539 | 0.11153 | -0.004 | -4.83
-10.5 | -0.511 | 0.09964 | -0.004 | -5.128
-10 | -0.484 | 0.09744 | -0.004 | -4.969
-9.5 | -0.457 | 0.09473 | -0.004 | -4.828
-9 | -0.43 | 0.09188 | -0.004 | -4.684
-8.5 | -0.403 | 0.08422 | -0.005 | -4.79
-8 | -0.376 | 0.08395 | -0.005 | -4.48
-7.5 | -0.349 | 0.07551 | -0.005 | -4.622
-7 | -0.322 | 0.05277 | -0.005 | -6.105
-6.5 | -0.295 | 0.04627 | -0.006 | -6.385
-6 | -0.436 | 0.04548 | -0.005 | -9.586
-5.5 | -0.427 | 0.04055 | -0.006 | -10.541
-5 | -0.399 | 0.03708 | -0.007 | -10.751
-4.5 | -0.445 | 0.01006 | -0.015 | -44.196
-4 | -0.388 | 0.00973 | -0.016 | -39.851
-3.5 | -0.326 | 0.00969 | -0.016 | -33.665
-3 | -0.262 | 0.00933 | -0.017 | -28.063
-2.5 | -0.196 | 0.00911 | -0.017 | -21.516
-2 | -0.129 | 0.00887 | -0.018 | -14.526
-1.5 | -0.061 | 0.00867 | -0.018 | -7.041
-1 | 0.007 | 0.0063 | -0.019 | 1.118
-0.5 | 0.075 | 0.00628 | -0.02 | 12.017
0 | 0.144 | 0.00627 | -0.02 | 22.97
0.5 | 0.212 | 0.00607 | -0.021 | 34.977
1 | 0.28 | 0.00608 | -0.021 | 45.999
1.5 | 0.348 | 0.00609 | -0.022 | 57.081
2 | 0.416 | 0.00612 | -0.022 | 67.916
2.5 | 0.483 | 0.00617 | -0.023 | 78.342
3 | 0.55 | 0.00621 | -0.024 | 88.46
3.5 | 0.615 | 0.00634 | -0.024 | 97.092
4 | 0.676 | 0.01099 | -0.025 | 61.499
4.5 | 0.735 | 0.0117 | -0.025 | 62.8
5 | 0.79 | 0.0124 | -0.026 | 63.712
5.5 | 0.839 | 0.0131 | -0.026 | 64.058
6 | 0.879 | 0.01414 | -0.027 | 62.161
6.5 | 0.897 | 0.01528 | -0.027 | 58.68
7 | 0.724 | 0.04779 | -0.012 | 15.143
7.5 | 0.459 | 0.05695 | -0.011 | 8.062
8 | 0.486 | 0.05558 | -0.012 | 8.747
8.5 | 0.512 | 0.08554 | -0.012 | 5.987
9 | 0.539 | 0.08679 | -0.012 | 6.205
9.5 | 0.566 | 0.09506 | -0.013 | 5.949
10 | 0.592 | 0.09795 | -0.014 | 6.043
10.5 | 0.618 | 0.10085 | -0.014 | 6.129
11 | 0.644 | 0.10537 | -0.014 | 6.112
11.5 | 0.671 | 0.10829 | -0.016 | 6.2
12 | 0.697 | 0.11063 | -0.016 | 6.304
12.5 | 0.723 | 0.1164 | -0.016 | 6.215
13 | 0.75 | 0.12135 | -0.017 | 6.177
13.5 | 0.777 | 0.13112 | -0.018 | 5.925
14 | 0.803 | 0.13596 | -0.018 | 5.903
14.5 | 0.828 | 0.13811 | -0.018 | 5.998
15 | 0.854 | 0.14381 | -0.019 | 5.941
15.5 | 0.882 | 0.15407 | -0.02 | 5.724
16 | 0.908 | 0.15318 | -0.021 | 5.925
16.5 | 0.933 | 0.16231 | -0.021 | 5.749
17 | 0.959 | 0.16832 | -0.021 | 5.697
17.5 | 0.988 | 0.17632 | -0.023 | 5.602
18 | 1.012 | 0.17491 | -0.023 | 5.786
18.5 | 1.037 | 0.18052 | -0.023 | 5.746
19 | 1.063 | 0.18577 | -0.024 | 5.72
19.5 | 1.089 | 0.19375 | -0.025 | 5.622
20 | 1.116 | 0.19934 | -0.025 | 5.597

## 48. Re 1M Mach 0.50 (2)
BIGFOIL.COM POLAR EXPORT
NACA64-211 a=0.2
NACA64-211 a=0.2 |  |  |  | Cl Max: | 1.0259 | at alpha= | 20 | deg
XFOIL ncrit=9 |  |  |  | L/D Max: | 95.1318 | at alpha= | 3.5 | deg
Re: | 1000000 |  |  | Cd Min: | 0.28827 | at alpha= | 20 | deg
Mach: | 0.5 |  |  | Cl=0 at alpha= | -1.0685 | deg
|  |  |  | @ Cl=0.1, Cd= | 0.0057693
|  |  |  | @ Cl=0.4, Cd= | 0.0059158
|  |  |  | @ Cl=0.6, Cd= | 0.0063898
alpha (deg) | Cl | Cd | Cm | Cl/Cd
-20 | -0.8798 | 0.27907 | 0.0937 | -3.1526
-19.5 | -0.8577 | 0.27015 | 0.0877 | -3.1749
-19 | -0.8354 | 0.26133 | 0.0828 | -3.1967
-18.5 | -0.8128 | 0.25338 | 0.0777 | -3.2078
-18 | -0.79 | 0.24543 | 0.0726 | -3.2188
-17.5 | -0.7674 | 0.23691 | 0.0674 | -3.2392
-17 | -0.7449 | 0.2275 | 0.0616 | -3.2743
-16.5 | -0.7237 | 0.21853 | 0.0559 | -3.3117
-16 | -0.7039 | 0.20935 | 0.0503 | -3.3623
-15.5 | -0.6819 | 0.20083 | 0.0463 | -3.3954
-15 | -0.6601 | 0.1933 | 0.042 | -3.4149
-14.5 | -0.6394 | 0.1848 | 0.0371 | -3.46
-14 | -0.623 | 0.17501 | 0.0305 | -3.5598
-13.5 | -0.6063 | 0.16579 | 0.0254 | -3.657
-13 | -0.5892 | 0.15645 | 0.0213 | -3.7661
-12.5 | -0.5688 | 0.1494 | 0.0179 | -3.8072
-12 | -0.5529 | 0.1409 | 0.0134 | -3.9241
-11.5 | -0.5431 | 0.1305 | 0.0065 | -4.1617
-11 | -0.5313 | 0.12117 | 0.0017 | -4.3847
-10.5 | -0.5268 | 0.11082 | -0.0035 | -4.7537
-10 | -0.5171 | 0.10273 | -0.0073 | -5.0336
-9.5 | -0.5046 | 0.09552 | -0.011 | -5.2827
-9 | -0.5114 | 0.08335 | -0.018 | -6.1356
-8.5 | -0.5162 | 0.07261 | -0.025 | -7.1092
-8 | -0.523 | 0.05806 | -0.0399 | -9.0079
-7.5 | -0.5534 | 0.04879 | -0.0445 | -11.3425
-7 | -0.583 | 0.04162 | -0.0423 | -14.0077
-6.5 | -0.5887 | 0.03368 | -0.0397 | -17.4792
-6 | -0.5769 | 0.0256 | -0.0363 | -22.5352
-5.5 | -0.5439 | 0.01964 | -0.033 | -27.6935
-5 | -0.4899 | 0.01605 | -0.0304 | -30.5234
-4.5 | -0.4302 | 0.0132 | -0.0281 | -32.5909
-4 | -0.3682 | 0.01157 | -0.0261 | -31.8237
-3.5 | -0.3079 | 0.01013 | -0.0244 | -30.3949
-3 | -0.2431 | 0.0094 | -0.0235 | -25.8617
-2.5 | -0.178 | 0.00875 | -0.0229 | -20.3429
-2 | -0.1123 | 0.00824 | -0.0225 | -13.6286
-1.5 | -0.0567 | 0.00617 | -0.0221 | -9.1896
-1 | 0.009 | 0.00588 | -0.022 | 1.5306
-0.5 | 0.076 | 0.00578 | -0.022 | 13.1488
0 | 0.143 | 0.00575 | -0.0221 | 24.8696
0.5 | 0.2107 | 0.00576 | -0.0224 | 36.5799
1 | 0.2783 | 0.0058 | -0.0227 | 47.9828
1.5 | 0.346 | 0.00586 | -0.023 | 59.0444
2 | 0.4137 | 0.00593 | -0.0231 | 69.7639
2.5 | 0.4814 | 0.006 | -0.0231 | 80.2333
3 | 0.5481 | 0.00616 | -0.0227 | 88.9773
3.5 | 0.6136 | 0.00645 | -0.022 | 95.1318
4 | 0.6666 | 0.00798 | -0.02 | 83.5338
4.5 | 0.7099 | 0.01005 | -0.0166 | 70.6368
5 | 0.7615 | 0.01093 | -0.013 | 69.6706
5.5 | 0.8236 | 0.01197 | -0.0113 | 68.8053
6 | 0.8797 | 0.0137 | -0.0095 | 64.2117
6.5 | 0.9212 | 0.01547 | -0.0048 | 59.5475
7 | 0.9404 | 0.01799 | 0.0024 | 52.2735
7.5 | 0.9648 | 0.021 | 0.0083 | 45.9429
8 | 0.9824 | 0.02529 | 0.0137 | 38.8454
8.5 | 0.9834 | 0.03083 | 0.0178 | 31.8975
9 | 0.9675 | 0.03777 | 0.0194 | 25.6156
9.5 | 0.9397 | 0.04724 | 0.0182 | 19.892
10 | 0.9069 | 0.05841 | 0.0133 | 15.5265
10.5 | 0.8737 | 0.07157 | 0.005 | 12.2076
11 | 0.8444 | 0.08694 | -0.0057 | 9.7124
11.5 | 0.8157 | 0.10504 | -0.0166 | 7.7656
12 | 0.7988 | 0.12037 | -0.0254 | 6.6362
12.5 | 0.7902 | 0.13451 | -0.0334 | 5.8747
13 | 0.7899 | 0.14738 | -0.0405 | 5.3596
13.5 | 0.7952 | 0.15931 | -0.047 | 4.9915
14 | 0.8041 | 0.17084 | -0.0533 | 4.7067
14.5 | 0.8186 | 0.18059 | -0.0588 | 4.5329
15 | 0.8333 | 0.19029 | -0.0643 | 4.3791
15.5 | 0.8483 | 0.20099 | -0.0701 | 4.2206
16 | 0.864 | 0.21236 | -0.0755 | 4.0686
16.5 | 0.8812 | 0.22353 | -0.0823 | 3.9422
17 | 0.9014 | 0.23238 | -0.0876 | 3.879
17.5 | 0.9229 | 0.2404 | -0.0922 | 3.839
18 | 0.9436 | 0.24966 | -0.097 | 3.7795
18.5 | 0.9631 | 0.2596 | -0.1031 | 3.7099
19 | 0.983 | 0.27062 | -0.1101 | 3.6324
19.5 | 1.0044 | 0.27981 | -0.1158 | 3.5896
20 | 1.0259 | 0.28827 | -0.1213 | 3.5588

## 49. Re 2M Mach 0.00 (1)
BIGFOIL.COM POLAR EXPORT
NACA64-211 a=0.2
NACA64-211 a=0.2 |  |  |  | Cl Max: | 1.059 | at alpha= | 10.5 | deg
JavaFoil+Calcfoil stall+Eppler ext transition |  |  |  | L/D Max: | 111.171 | at alpha= | 4 | deg
Re: | 2000000 |  |  | Cd Min: | 0.00529 | at alpha= | 3.5 | deg
Mach: | 0 |  |  | Cl=0 at alpha= | -1.0509 | deg
|  |  |  | @ Cl=0.1, Cd= | 0.0054125
|  |  |  | @ Cl=0.4, Cd= | 0.0055005
|  |  |  | @ Cl=0.6, Cd= | 0.0057786
alpha (deg) | Cl | Cd | Cm | Cl/Cd
-13 | -0.664 | 0.092 | -0.002 | -7.218
-12.5 | -0.672 | 0.08624 | -0.003 | -7.797
-12 | -0.678 | 0.08172 | -0.003 | -8.292
-11.5 | -0.68 | 0.07611 | -0.003 | -8.932
-11 | -0.678 | 0.07083 | -0.003 | -9.579
-10.5 | -0.674 | 0.06624 | -0.004 | -10.168
-10 | -0.664 | 0.06277 | -0.004 | -10.576
-9.5 | -0.651 | 0.05817 | -0.004 | -11.194
-9 | -0.635 | 0.05409 | -0.005 | -11.733
-8.5 | -0.617 | 0.04895 | -0.005 | -12.606
-8 | -0.727 | 0.01059 | -0.01 | -68.688
-7.5 | -0.691 | 0.01021 | -0.01 | -67.657
-7 | -0.65 | 0.0098 | -0.011 | -66.261
-6.5 | -0.604 | 0.0095 | -0.011 | -63.526
-6 | -0.555 | 0.00917 | -0.012 | -60.555
-5.5 | -0.505 | 0.00891 | -0.012 | -56.647
-5 | -0.452 | 0.00866 | -0.012 | -52.196
-4.5 | -0.398 | 0.0084 | -0.013 | -47.356
-4 | -0.343 | 0.00817 | -0.013 | -41.933
-3.5 | -0.286 | 0.00798 | -0.014 | -35.841
-3 | -0.229 | 0.0078 | -0.014 | -29.288
-2.5 | -0.17 | 0.00769 | -0.015 | -22.169
-2 | -0.112 | 0.00758 | -0.015 | -14.763
-1.5 | -0.053 | 0.00541 | -0.016 | -9.783
-1 | 0.006 | 0.00542 | -0.016 | 1.126
-0.5 | 0.065 | 0.00543 | -0.017 | 12.041
0 | 0.125 | 0.0054 | -0.017 | 23.067
0.5 | 0.184 | 0.00541 | -0.018 | 33.971
1 | 0.243 | 0.00542 | -0.018 | 44.775
1.5 | 0.302 | 0.00544 | -0.019 | 55.497
2 | 0.361 | 0.00544 | -0.019 | 66.326
2.5 | 0.419 | 0.00553 | -0.02 | 75.903
3 | 0.478 | 0.00555 | -0.02 | 86.026
3.5 | 0.535 | 0.00529 | -0.021 | 101.202
4 | 0.592 | 0.00532 | -0.021 | 111.171
4.5 | 0.648 | 0.00853 | -0.022 | 75.925
5 | 0.702 | 0.00884 | -0.022 | 79.418
5.5 | 0.756 | 0.00867 | -0.023 | 87.191
6 | 0.807 | 0.00899 | -0.023 | 89.752
6.5 | 0.854 | 0.01051 | -0.024 | 81.283
7 | 0.898 | 0.01099 | -0.024 | 81.731
7.5 | 0.937 | 0.01149 | -0.025 | 81.554
8 | 0.972 | 0.01199 | -0.025 | 81.021
8.5 | 1.001 | 0.01265 | -0.026 | 79.133
9 | 1.025 | 0.01347 | -0.026 | 76.054
9.5 | 1.043 | 0.01423 | -0.027 | 73.322
10 | 1.056 | 0.01512 | -0.027 | 69.796
10.5 | 1.059 | 0.01666 | -0.027 | 63.604
11 | 1.054 | 0.01871 | -0.027 | 56.336
11.5 | 0.91 | 0.06229 | -0.02 | 14.605
12 | 0.879 | 0.07663 | -0.016 | 11.469
12.5 | 0.864 | 0.08119 | -0.016 | 10.639
13 | 0.843 | 0.08771 | -0.015 | 9.608
13.5 | 0.819 | 0.09443 | -0.015 | 8.668
14 | 0.793 | 0.1009 | -0.015 | 7.858
14.5 | 0.765 | 0.10791 | -0.014 | 7.087
15 | 0.736 | 0.11443 | -0.015 | 6.432
15.5 | 0.706 | 0.12222 | -0.015 | 5.774

## 50. Re 2M Mach 0.00 (2)
BIGFOIL.COM POLAR EXPORT
NACA64-211 a=0.2
NACA64-211 a=0.2 |  |  |  | Cl Max: | 1.4441 | at alpha= | 16 | deg
XFOIL ncrit=9 |  |  |  | L/D Max: | 98.5038 | at alpha= | 3.5 | deg
Re: | 2000000 |  |  | Cd Min: | 0.24798 | at alpha= | -20 | deg
Mach: | 0 |  |  | Cl=0 at alpha= | -1.0679 | deg
|  |  |  | @ Cl=0.1, Cd= | 0.0045126
|  |  |  | @ Cl=0.4, Cd= | 0.0046521
|  |  |  | @ Cl=0.6, Cd= | 0.0068749
alpha (deg) | Cl | Cd | Cm | Cl/Cd
-20 | -0.7869 | 0.24798 | 0.0735 | -3.1732
-18 | -0.7213 | 0.21746 | 0.0556 | -3.3169
-17.5 | -0.7079 | 0.20961 | 0.0512 | -3.3772
-17 | -0.6905 | 0.20354 | 0.0473 | -3.3925
-16.5 | -0.6748 | 0.19629 | 0.0431 | -3.4378
-16 | -1.1867 | 0.05315 | -0.0344 | -22.3274
-15.5 | -1.2245 | 0.04241 | -0.0394 | -28.8729
-15 | -1.2472 | 0.03554 | -0.0398 | -35.0929
-14.5 | -1.2378 | 0.03256 | -0.0382 | -38.016
-14 | -1.2224 | 0.03053 | -0.0357 | -40.0393
-13.5 | -1.2527 | 0.02483 | -0.0279 | -50.4511
-13 | -1.2156 | 0.02349 | -0.0264 | -51.7497
-12.5 | -1.1734 | 0.02251 | -0.0254 | -52.1279
-12 | -1.1314 | 0.02128 | -0.0243 | -53.1673
-11.5 | -1.0879 | 0.02 | -0.0234 | -54.395
-11 | -1.0433 | 0.01864 | -0.0226 | -55.971
-10.5 | -0.9949 | 0.01772 | -0.0222 | -56.1456
-10 | -0.9467 | 0.01656 | -0.0216 | -57.1679
-9.5 | -0.9073 | 0.01467 | -0.0195 | -61.8473
-9 | -0.8576 | 0.01401 | -0.0189 | -61.2134
-8.5 | -0.8073 | 0.01327 | -0.0183 | -60.8365
-8 | -0.7557 | 0.01258 | -0.0179 | -60.0715
-7.5 | -0.7039 | 0.01184 | -0.0175 | -59.451
-7 | -0.6507 | 0.01128 | -0.0173 | -57.6862
-6.5 | -0.6012 | 0.0099 | -0.0166 | -60.7273
-6 | -0.5466 | 0.00949 | -0.0166 | -57.5975
-5.5 | -0.492 | 0.00902 | -0.0166 | -54.5455
-5 | -0.4366 | 0.00867 | -0.0167 | -50.3576
-4.5 | -0.382 | 0.00808 | -0.0167 | -47.2772
-4 | -0.3258 | 0.0078 | -0.0169 | -41.7692
-3.5 | -0.2696 | 0.00749 | -0.0171 | -35.9947
-3 | -0.2131 | 0.00727 | -0.0173 | -29.3122
-2.5 | -0.1566 | 0.00698 | -0.0176 | -22.4355
-2 | -0.1009 | 0.00648 | -0.0179 | -15.571
-1.5 | -0.0484 | 0.00517 | -0.0182 | -9.3617
-1 | 0.0076 | 0.00477 | -0.0185 | 1.5933
-0.5 | 0.0646 | 0.0046 | -0.0189 | 14.0435
0 | 0.1213 | 0.00446 | -0.0192 | 27.1973
0.5 | 0.1788 | 0.00444 | -0.0196 | 40.2703
1 | 0.2365 | 0.00447 | -0.02 | 52.9083
1.5 | 0.2941 | 0.00451 | -0.0204 | 65.2106
2 | 0.3516 | 0.00455 | -0.0208 | 77.2747
2.5 | 0.4085 | 0.00467 | -0.0212 | 87.4732
3 | 0.4649 | 0.00487 | -0.0215 | 95.462
3.5 | 0.5201 | 0.00528 | -0.0217 | 98.5038
4 | 0.5714 | 0.00624 | -0.0215 | 91.5705
4.5 | 0.6214 | 0.00735 | -0.0212 | 84.5442
5 | 0.672 | 0.00815 | -0.0207 | 82.454
5.5 | 0.7238 | 0.00862 | -0.0202 | 83.9675
6 | 0.7729 | 0.00903 | -0.0191 | 85.5925
6.5 | 0.8265 | 0.00941 | -0.0189 | 87.8321
7 | 0.8853 | 0.00999 | -0.0202 | 88.6186
7.5 | 0.9374 | 0.01052 | -0.02 | 89.1065
8 | 0.987 | 0.01133 | -0.0195 | 87.1139
8.5 | 1.0383 | 0.01184 | -0.0192 | 87.6943
9 | 1.0874 | 0.01253 | -0.0187 | 86.7837
9.5 | 1.1325 | 0.01359 | -0.0176 | 83.3333
10 | 1.1799 | 0.01428 | -0.0168 | 82.6261
10.5 | 1.2259 | 0.01501 | -0.0159 | 81.6722
11 | 1.2649 | 0.01625 | -0.0141 | 77.84
11.5 | 1.3015 | 0.01748 | -0.012 | 74.4565
12 | 1.3373 | 0.01849 | -0.0097 | 72.3256
12.5 | 1.3615 | 0.01965 | -0.0057 | 69.2875
13 | 1.3835 | 0.02112 | -0.0021 | 65.5066
13.5 | 1.4035 | 0.02296 | 0.0009 | 61.128
14 | 1.406 | 0.02639 | 0.0046 | 53.2778
14.5 | 1.4167 | 0.02953 | 0.0068 | 47.9749
15 | 1.4305 | 0.03265 | 0.0081 | 43.8132
15.5 | 1.4405 | 0.03637 | 0.009 | 39.6068
16 | 1.4441 | 0.04102 | 0.0093 | 35.2048
16.5 | 1.4399 | 0.04688 | 0.0087 | 30.7146
17 | 1.4358 | 0.05329 | 0.0073 | 26.9431
17.5 | 1.4422 | 0.05877 | 0.0055 | 24.5397
18 | 1.4085 | 0.07068 | 0.0005 | 19.9278
18.5 | 1.3791 | 0.08329 | -0.0059 | 16.5578
19 | 1.3384 | 0.0994 | -0.015 | 13.4648
19.5 | 1.2807 | 0.12066 | -0.0278 | 10.6141
20 | 1.1578 | 0.15976 | -0.0518 | 7.2471

## 51. Re 2M Mach 0.10 (1)
BIGFOIL.COM POLAR EXPORT
NACA64-211 a=0.2
NACA64-211 a=0.2 |  |  |  | Cl Max: | 1.05 | at alpha= | 10.5 | deg
JavaFoil+Calcfoil stall+Eppler ext transition |  |  |  | L/D Max: | 111.048 | at alpha= | 4 | deg
Re: | 2000000 |  |  | Cd Min: | 0.00532 | at alpha= | 3.5 | deg
Mach: | 0.1 |  |  | Cl=0 at alpha= | -1.0509 | deg
|  |  |  | @ Cl=0.1, Cd= | 0.0054258
|  |  |  | @ Cl=0.4, Cd= | 0.0055125
|  |  |  | @ Cl=0.6, Cd= | 0.0056502
alpha (deg) | Cl | Cd | Cm | Cl/Cd
-13 | -0.641 | 0.0935 | -0.002 | -6.851
-12.5 | -0.652 | 0.08913 | -0.003 | -7.318
-12 | -0.661 | 0.08311 | -0.003 | -7.95
-11.5 | -0.666 | 0.07702 | -0.003 | -8.646
-11 | -0.667 | 0.07168 | -0.003 | -9.308
-10.5 | -0.665 | 0.06676 | -0.003 | -9.956
-10 | -0.658 | 0.06298 | -0.004 | -10.449
-9.5 | -0.647 | 0.05918 | -0.004 | -10.925
-9 | -0.631 | 0.05487 | -0.004 | -11.506
-8.5 | -0.613 | 0.0504 | -0.005 | -12.17
-8 | -0.727 | 0.01064 | -0.01 | -68.328
-7.5 | -0.692 | 0.01033 | -0.01 | -66.929
-7 | -0.651 | 0.00989 | -0.011 | -65.787
-6.5 | -0.605 | 0.00953 | -0.011 | -63.499
-6 | -0.557 | 0.00924 | -0.012 | -60.322
-5.5 | -0.507 | 0.00893 | -0.012 | -56.733
-5 | -0.454 | 0.00868 | -0.013 | -52.319
-4.5 | -0.4 | 0.00846 | -0.013 | -47.233
-4 | -0.344 | 0.00819 | -0.014 | -42.039
-3.5 | -0.287 | 0.00804 | -0.014 | -35.733
-3 | -0.23 | 0.00786 | -0.014 | -29.204
-2.5 | -0.171 | 0.00771 | -0.015 | -22.214
-2 | -0.112 | 0.00757 | -0.015 | -14.855
-1.5 | -0.053 | 0.00541 | -0.016 | -9.835
-1 | 0.006 | 0.00542 | -0.016 | 1.133
-0.5 | 0.066 | 0.00542 | -0.017 | 12.105
0 | 0.125 | 0.00543 | -0.017 | 23.07
0.5 | 0.185 | 0.0054 | -0.018 | 34.207
1 | 0.244 | 0.00541 | -0.019 | 45.063
1.5 | 0.303 | 0.00544 | -0.019 | 55.722
2 | 0.363 | 0.0055 | -0.02 | 65.978
2.5 | 0.422 | 0.00552 | -0.02 | 76.32
3 | 0.48 | 0.00555 | -0.021 | 86.512
3.5 | 0.538 | 0.00532 | -0.021 | 101.166
4 | 0.595 | 0.00536 | -0.022 | 111.048
4.5 | 0.651 | 0.00861 | -0.022 | 75.581
5 | 0.706 | 0.00884 | -0.023 | 79.835
5.5 | 0.759 | 0.00867 | -0.023 | 87.555
6 | 0.81 | 0.00906 | -0.024 | 89.446
6.5 | 0.858 | 0.01056 | -0.024 | 81.185
7 | 0.901 | 0.01108 | -0.025 | 81.289
7.5 | 0.939 | 0.01148 | -0.025 | 81.799
8 | 0.973 | 0.01211 | -0.025 | 80.35
8.5 | 1.001 | 0.01278 | -0.026 | 78.328
9 | 1.023 | 0.01364 | -0.026 | 75.014
9.5 | 1.04 | 0.01443 | -0.027 | 72.031
10 | 1.049 | 0.01559 | -0.027 | 67.274
10.5 | 1.05 | 0.01704 | -0.027 | 61.628
11 | 1.037 | 0.01994 | -0.027 | 52.003
11.5 | 1.001 | 0.02743 | -0.027 | 36.485
12 | 0.862 | 0.07838 | -0.015 | 10.996
12.5 | 0.843 | 0.08336 | -0.015 | 10.109
13 | 0.819 | 0.08898 | -0.015 | 9.2
13.5 | 0.791 | 0.09584 | -0.015 | 8.257
14 | 0.761 | 0.10334 | -0.014 | 7.365
14.5 | 0.729 | 0.10976 | -0.014 | 6.642
15 | 0.696 | 0.11568 | -0.014 | 6.015
15.5 | 0.662 | 0.12243 | -0.015 | 5.407

## 52. Re 2M Mach 0.10 (2)
BIGFOIL.COM POLAR EXPORT
NACA64-211 a=0.2
NACA64-211 a=0.2 |  |  |  | Cl Max: | 1.419 | at alpha= | 15.5 | deg
XFOIL ncrit=9 |  |  |  | L/D Max: | 98.5122 | at alpha= | 3.5 | deg
Re: | 2000000 |  |  | Cd Min: | 0.25001 | at alpha= | 20 | deg
Mach: | 0.1 |  |  | Cl=0 at alpha= | -1.0685 | deg
|  |  |  | @ Cl=0.1, Cd= | 0.0045242
|  |  |  | @ Cl=0.4, Cd= | 0.004657
|  |  |  | @ Cl=0.6, Cd= | 0.0068595
alpha (deg) | Cl | Cd | Cm | Cl/Cd
-18 | -0.7231 | 0.21829 | 0.0562 | -3.3126
-17.5 | -0.7094 | 0.2104 | 0.0518 | -3.3717
-17 | -0.6919 | 0.20431 | 0.0478 | -3.3865
-16.5 | -0.6758 | 0.19708 | 0.0436 | -3.4291
-16 | -0.6616 | 0.18798 | 0.0389 | -3.5195
-15.5 | -0.6499 | 0.17912 | 0.0345 | -3.6283
-15 | -1.1368 | 0.04923 | -0.0376 | -23.0916
-14.5 | -1.1677 | 0.04018 | -0.0409 | -29.0617
-14 | -1.1662 | 0.036 | -0.0404 | -32.3944
-13.5 | -1.1785 | 0.03157 | -0.0371 | -37.3297
-13 | -1.2083 | 0.02569 | -0.0297 | -47.0339
-12.5 | -1.171 | 0.02426 | -0.0281 | -48.2688
-12 | -1.1303 | 0.02293 | -0.0268 | -49.2935
-11.5 | -1.0881 | 0.02153 | -0.0256 | -50.5388
-11 | -1.046 | 0.01978 | -0.0244 | -52.8817
-10.5 | -0.9993 | 0.0185 | -0.0236 | -54.0162
-10 | -0.9489 | 0.01764 | -0.0232 | -53.7925
-9.5 | -0.9124 | 0.01514 | -0.0206 | -60.2642
-9 | -0.8625 | 0.01443 | -0.0198 | -59.7713
-8.5 | -0.8118 | 0.01366 | -0.0192 | -59.429
-8 | -0.7601 | 0.01288 | -0.0186 | -59.014
-7.5 | -0.708 | 0.01206 | -0.0181 | -58.7065
-7 | -0.6547 | 0.01142 | -0.0178 | -57.3292
-6.5 | -0.6049 | 0.01002 | -0.017 | -60.3693
-6 | -0.55 | 0.00958 | -0.017 | -57.4113
-5.5 | -0.495 | 0.00909 | -0.0169 | -54.4554
-5 | -0.4393 | 0.00871 | -0.0169 | -50.4363
-3.5 | -0.2712 | 0.00752 | -0.0172 | -36.0638
-2.5 | -0.1574 | 0.00701 | -0.0177 | -22.4536
-2 | -0.1014 | 0.00651 | -0.018 | -15.576
-1.5 | -0.0485 | 0.00521 | -0.0183 | -9.309
-1 | 0.0077 | 0.00478 | -0.0186 | 1.6109
-0.5 | 0.065 | 0.00461 | -0.019 | 14.0998
0 | 0.1221 | 0.00447 | -0.0193 | 27.3154
0.5 | 0.1799 | 0.00445 | -0.0197 | 40.427
1 | 0.2379 | 0.00448 | -0.0201 | 53.1027
1.5 | 0.2959 | 0.00451 | -0.0205 | 65.6098
2 | 0.3537 | 0.00456 | -0.021 | 77.5658
2.5 | 0.411 | 0.00468 | -0.0213 | 87.8205
3 | 0.4677 | 0.00489 | -0.0216 | 95.6442
3.5 | 0.5231 | 0.00531 | -0.0217 | 98.5122
4 | 0.5748 | 0.00629 | -0.0216 | 91.3831
4.5 | 0.6248 | 0.00742 | -0.0212 | 84.2049
5 | 0.6759 | 0.00822 | -0.0207 | 82.2263
6 | 0.7778 | 0.00907 | -0.019 | 85.7552
7 | 0.8906 | 0.01006 | -0.02 | 88.5288
7.5 | 0.9429 | 0.01062 | -0.0197 | 88.7853
8 | 0.9929 | 0.01142 | -0.0191 | 86.944
8.5 | 1.0443 | 0.01198 | -0.0187 | 87.1703
9 | 1.0931 | 0.01276 | -0.018 | 85.6661
9.5 | 1.1387 | 0.01378 | -0.0168 | 82.6343
10 | 1.1859 | 0.01453 | -0.0159 | 81.6173
10.5 | 1.2314 | 0.01533 | -0.0147 | 80.3262
11 | 1.2654 | 0.01696 | -0.0121 | 74.6108
11.5 | 1.3046 | 0.01794 | -0.0101 | 72.7202
12 | 1.3343 | 0.01905 | -0.0066 | 70.042
12.5 | 1.3572 | 0.0204 | -0.0026 | 66.5294
13 | 1.3778 | 0.02216 | 0.0008 | 62.1751
13.5 | 1.3903 | 0.02477 | 0.0042 | 56.1284
14 | 1.3928 | 0.02851 | 0.0073 | 48.853
14.5 | 1.4059 | 0.03169 | 0.0089 | 44.3642
15 | 1.415 | 0.0355 | 0.0101 | 39.8592
15.5 | 1.419 | 0.04013 | 0.0106 | 35.3601
16 | 1.4146 | 0.04606 | 0.0102 | 30.7121
16.5 | 1.4032 | 0.05339 | 0.0085 | 26.2821
17 | 1.392 | 0.06148 | 0.0057 | 22.6415
17.5 | 1.3956 | 0.06803 | 0.003 | 20.5145
18 | 1.3434 | 0.08442 | -0.0055 | 15.9133
18.5 | 1.2932 | 0.10281 | -0.0162 | 12.5785
19 | 1.22 | 0.12816 | -0.0317 | 9.5194
19.5 | 1.0873 | 0.17151 | -0.0581 | 6.3396
20 | 0.9185 | 0.25001 | -0.0949 | 3.6739

## 53. Re 2M Mach 0.25 (1)
BIGFOIL.COM POLAR EXPORT
NACA64-211 a=0.2
NACA64-211 a=0.2 |  |  |  | Cl Max: | 1.006 | at alpha= | 9 | deg
JavaFoil+Calcfoil stall+Eppler ext transition |  |  |  | L/D Max: | 112.342 | at alpha= | 4 | deg
Re: | 2000000 |  |  | Cd Min: | 0.00528 | at alpha= | 3 | deg
Mach: | 0.25 |  |  | Cl=0 at alpha= | -1.0492 | deg
|  |  |  | @ Cl=0.1, Cd= | 0.0054553
|  |  |  | @ Cl=0.4, Cd= | 0.005556
|  |  |  | @ Cl=0.6, Cd= | 0.11713
alpha (deg) | Cl | Cd | Cm | Cl/Cd
-12 | -0.512 | 0.08959 | -0.003 | -5.716
-11.5 | -0.545 | 0.08398 | -0.003 | -6.492
-11 | -0.572 | 0.07714 | -0.003 | -7.41
-10.5 | -0.591 | 0.07189 | -0.003 | -8.225
-10 | -0.603 | 0.06685 | -0.003 | -9.022
-9.5 | -0.608 | 0.0615 | -0.004 | -9.89
-9 | -0.606 | 0.05693 | -0.004 | -10.639
-8.5 | -0.597 | 0.05343 | -0.005 | -11.166
-8 | -0.581 | 0.04942 | -0.005 | -11.758
-7.5 | -0.563 | 0.04409 | -0.006 | -12.77
-7 | -0.656 | 0.01024 | -0.011 | -64.049
-6.5 | -0.613 | 0.00983 | -0.011 | -62.377
-6 | -0.567 | 0.00948 | -0.012 | -59.764
-5.5 | -0.517 | 0.00915 | -0.012 | -56.486
-5 | -0.464 | 0.00887 | -0.013 | -52.326
-4.5 | -0.409 | 0.00862 | -0.013 | -47.504
-4 | -0.353 | 0.00832 | -0.014 | -42.409
-3.5 | -0.295 | 0.0081 | -0.014 | -36.384
-3 | -0.236 | 0.00791 | -0.015 | -29.784
-2.5 | -0.176 | 0.00779 | -0.015 | -22.586
-2 | -0.115 | 0.00762 | -0.016 | -15.156
-1.5 | -0.055 | 0.00546 | -0.016 | -10.022
-1 | 0.006 | 0.00546 | -0.017 | 1.154
-0.5 | 0.067 | 0.00545 | -0.017 | 12.376
0 | 0.129 | 0.00546 | -0.018 | 23.594
0.5 | 0.19 | 0.00543 | -0.018 | 34.958
1 | 0.251 | 0.00544 | -0.019 | 46.092
1.5 | 0.312 | 0.00549 | -0.02 | 56.776
2 | 0.373 | 0.00552 | -0.02 | 67.534
2.5 | 0.433 | 0.0056 | -0.021 | 77.272
3 | 0.493 | 0.00528 | -0.021 | 93.359
3.5 | 0.552 | 0.00536 | -0.022 | 103.055
4 | 0.611 | 0.00544 | -0.022 | 112.342
4.5 | 0.668 | 0.00877 | -0.023 | 76.092
5 | 0.723 | 0.00864 | -0.023 | 83.739
5.5 | 0.777 | 0.00896 | -0.024 | 86.701
6 | 0.828 | 0.01049 | -0.024 | 78.959
6.5 | 0.874 | 0.011 | -0.025 | 79.408
7 | 0.914 | 0.01154 | -0.025 | 79.198
7.5 | 0.948 | 0.0121 | -0.026 | 78.352
8 | 0.976 | 0.01283 | -0.026 | 76.07
8.5 | 0.995 | 0.01372 | -0.026 | 72.548
9 | 1.006 | 0.01477 | -0.027 | 68.081
9.5 | 1.006 | 0.01605 | -0.027 | 62.675
10 | 0.996 | 0.01752 | -0.027 | 56.839
10.5 | 0.826 | 0.06517 | -0.016 | 12.671
11 | 0.803 | 0.07256 | -0.014 | 11.063
11.5 | 0.775 | 0.07838 | -0.014 | 9.889
12 | 0.73 | 0.08645 | -0.013 | 8.445
12.5 | 0.677 | 0.09216 | -0.013 | 7.341
13 | 0.616 | 0.10002 | -0.013 | 6.156
13.5 | 0.548 | 0.10495 | -0.014 | 5.224
14 | 0.475 | 0.11713 | -0.014 | 4.059

## 54. Re 2M Mach 0.25 (2)
BIGFOIL.COM POLAR EXPORT
NACA64-211 a=0.2
NACA64-211 a=0.2 |  |  |  | Cl Max: | 1.3057 | at alpha= | 12.5 | deg
XFOIL ncrit=9 |  |  |  | L/D Max: | 98.0036 | at alpha= | 3.5 | deg
Re: | 2000000 |  |  | Cd Min: | 0.21158 | at alpha= | 17.5 | deg
Mach: | 0.25 |  |  | Cl=0 at alpha= | -1.0798 | deg
|  |  |  | @ Cl=0.1, Cd= | 0.0045977
|  |  |  | @ Cl=0.4, Cd= | 0.0047013
|  |  |  | @ Cl=0.6, Cd= | 0.006792
alpha (deg) | Cl | Cd | Cm | Cl/Cd
-14 | -0.6177 | 0.15678 | 0.0234 | -3.9399
-13.5 | -0.6208 | 0.14305 | 0.0172 | -4.3397
-13 | -0.6147 | 0.13368 | 0.0123 | -4.5983
-12.5 | -0.5955 | 0.12857 | 0.0091 | -4.6317
-12 | -0.5997 | 0.11665 | 0.0032 | -5.141
-11.5 | -0.6069 | 0.10462 | -0.003 | -5.801
-11 | -0.644 | 0.08654 | -0.0132 | -7.4416
-10.5 | -0.72 | 0.05987 | -0.0346 | -12.0261
-9 | -0.8785 | 0.01882 | -0.0264 | -46.6791
-8.5 | -0.8329 | 0.01666 | -0.0245 | -49.994
-8 | -0.7815 | 0.01525 | -0.0232 | -51.2459
-7.5 | -0.7289 | 0.0139 | -0.022 | -52.4388
-7 | -0.6756 | 0.0126 | -0.021 | -53.619
-6.5 | -0.6217 | 0.01137 | -0.02 | -54.679
-6 | -0.5684 | 0.0101 | -0.0191 | -56.2772
-5.5 | -0.5113 | 0.00954 | -0.0187 | -53.5954
-5 | -0.4539 | 0.00899 | -0.0184 | -50.4894
-4.5 | -0.3967 | 0.00838 | -0.0181 | -47.3389
-4 | -0.3385 | 0.00796 | -0.0181 | -42.5251
-3.5 | -0.2795 | 0.00772 | -0.0182 | -36.2047
-3 | -0.221 | 0.00735 | -0.0183 | -30.068
-2.5 | -0.1621 | 0.0071 | -0.0185 | -22.831
-2 | -0.1039 | 0.00667 | -0.0187 | -15.5772
-1.5 | -0.0487 | 0.00553 | -0.019 | -8.8065
-0.5 | 0.0672 | 0.00467 | -0.0196 | 14.3897
0 | 0.1262 | 0.00454 | -0.0199 | 27.7974
0.5 | 0.186 | 0.00452 | -0.0203 | 41.1504
1 | 0.2459 | 0.00454 | -0.0207 | 54.163
1.5 | 0.3058 | 0.00457 | -0.0212 | 66.9147
2 | 0.3656 | 0.00462 | -0.0216 | 79.1342
2.5 | 0.4248 | 0.00476 | -0.0219 | 89.2437
3 | 0.4835 | 0.00497 | -0.0221 | 97.2837
3.5 | 0.54 | 0.00551 | -0.0221 | 98.0036
4 | 0.5926 | 0.00663 | -0.0218 | 89.3816
4.5 | 0.6442 | 0.00776 | -0.0212 | 83.0155
5 | 0.6976 | 0.0085 | -0.0206 | 82.0706
5.5 | 0.7518 | 0.00895 | -0.0199 | 84
6 | 0.804 | 0.00935 | -0.0186 | 85.9893
6.5 | 0.8566 | 0.00994 | -0.0174 | 86.1771
7 | 0.9195 | 0.01049 | -0.0186 | 87.6549
7.5 | 0.9708 | 0.01143 | -0.0175 | 84.9344
8 | 1.024 | 0.01211 | -0.0165 | 84.5582
8.5 | 1.0751 | 0.01294 | -0.0153 | 83.0835
9 | 1.1203 | 0.01422 | -0.0133 | 78.7834
9.5 | 1.1669 | 0.01523 | -0.0113 | 76.6185
10 | 1.2099 | 0.0164 | -0.0089 | 73.7744
10.5 | 1.2406 | 0.01817 | -0.005 | 68.2774
11 | 1.2588 | 0.01997 | 0.0007 | 63.0346
11.5 | 1.276 | 0.02224 | 0.0053 | 57.3741
12 | 1.2972 | 0.02456 | 0.0086 | 52.8176
12.5 | 1.3057 | 0.02815 | 0.0119 | 46.3837
13 | 1.2871 | 0.03458 | 0.0146 | 37.2209
13.5 | 1.2825 | 0.04039 | 0.0154 | 31.7529
14 | 1.2657 | 0.04812 | 0.0145 | 26.303
14.5 | 1.2409 | 0.05776 | 0.0113 | 21.4837
15 | 1.2079 | 0.07007 | 0.0053 | 17.2385
15.5 | 1.1687 | 0.08545 | -0.0037 | 13.677
16 | 1.118 | 0.10558 | -0.0165 | 10.5891
16.5 | 1.0546 | 0.13058 | -0.0315 | 8.0763
17 | 0.8702 | 0.19528 | -0.0667 | 4.4562
17.5 | 0.8681 | 0.21158 | -0.0743 | 4.1029

## 55. Re 2M Mach 0.50 (1)
BIGFOIL.COM POLAR EXPORT
NACA64-211 a=0.2
NACA64-211 a=0.2 |  |  |  | Cl Max: | 1.116 | at alpha= | 20 | deg
JavaFoil+Calcfoil stall+Eppler ext transition |  |  |  | L/D Max: | 108.859 | at alpha= | 3.5 | deg
Re: | 2000000 |  |  | Cd Min: | 0.0054 | at alpha= | 1.5 | deg
Mach: | 0.5 |  |  | Cl=0 at alpha= | -1.0515 | deg
|  |  |  | @ Cl=0.1, Cd= | 0.00562
|  |  |  | @ Cl=0.4, Cd= | 0.0054459
|  |  |  | @ Cl=0.6, Cd= | 0.0056269
alpha (deg) | Cl | Cd | Cm | Cl/Cd
-20 | -1.021 | 0.1726 | 0 | -5.915
-19.5 | -0.995 | 0.16724 | 0 | -5.95
-19 | -0.97 | 0.16441 | -0.001 | -5.902
-18.5 | -0.941 | 0.16101 | -0.001 | -5.846
-18 | -0.914 | 0.1549 | -0.001 | -5.903
-17.5 | -0.888 | 0.14802 | -0.001 | -5.997
-17 | -0.861 | 0.14748 | -0.001 | -5.84
-16.5 | -0.835 | 0.14241 | -0.002 | -5.863
-16 | -0.808 | 0.13837 | -0.002 | -5.839
-15.5 | -0.78 | 0.13025 | -0.002 | -5.991
-15 | -0.754 | 0.12375 | -0.002 | -6.091
-14.5 | -0.727 | 0.11993 | -0.002 | -6.064
-14 | -0.701 | 0.11615 | -0.003 | -6.032
-13.5 | -0.674 | 0.11365 | -0.003 | -5.931
-13 | -0.646 | 0.10864 | -0.003 | -5.946
-12.5 | -0.619 | 0.1051 | -0.003 | -5.892
-12 | -0.593 | 0.10155 | -0.003 | -5.835
-11.5 | -0.566 | 0.10018 | -0.004 | -5.648
-11 | -0.539 | 0.09703 | -0.004 | -5.555
-10.5 | -0.511 | 0.08843 | -0.004 | -5.783
-10 | -0.485 | 0.07551 | -0.004 | -6.418
-9.5 | -0.458 | 0.06626 | -0.004 | -6.909
-9 | -0.431 | 0.06132 | -0.005 | -7.026
-8.5 | -0.404 | 0.07356 | -0.005 | -5.489
-8 | -0.376 | 0.07239 | -0.005 | -5.2
-7.5 | -0.349 | 0.05655 | -0.005 | -6.177
-7 | -0.323 | 0.04952 | -0.005 | -6.513
-6.5 | -0.296 | 0.04374 | -0.006 | -6.77
-6 | -0.436 | 0.04304 | -0.005 | -10.136
-5.5 | -0.43 | 0.03824 | -0.007 | -11.232
-5 | -0.494 | 0.00978 | -0.014 | -50.583
-4.5 | -0.445 | 0.00938 | -0.015 | -47.399
-4 | -0.388 | 0.00898 | -0.016 | -43.158
-3.5 | -0.326 | 0.00864 | -0.016 | -37.76
-3 | -0.262 | 0.00833 | -0.017 | -31.444
-2.5 | -0.196 | 0.00813 | -0.017 | -24.12
-2 | -0.129 | 0.00793 | -0.018 | -16.26
-1.5 | -0.061 | 0.00773 | -0.018 | -7.905
-1 | 0.007 | 0.00564 | -0.019 | 1.248
-0.5 | 0.075 | 0.00562 | -0.02 | 13.412
0 | 0.144 | 0.00562 | -0.02 | 25.607
0.5 | 0.212 | 0.00562 | -0.021 | 37.768
1 | 0.28 | 0.00542 | -0.021 | 51.712
1.5 | 0.348 | 0.0054 | -0.022 | 64.393
2 | 0.416 | 0.00546 | -0.022 | 76.186
2.5 | 0.483 | 0.00551 | -0.023 | 87.724
3 | 0.55 | 0.00555 | -0.024 | 98.972
3.5 | 0.615 | 0.00565 | -0.024 | 108.859
4 | 0.678 | 0.00975 | -0.025 | 69.508
4.5 | 0.738 | 0.01039 | -0.025 | 71.031
5 | 0.794 | 0.01095 | -0.026 | 72.466
5.5 | 0.843 | 0.01165 | -0.026 | 72.42
6 | 0.884 | 0.01241 | -0.027 | 71.266
6.5 | 0.902 | 0.01343 | -0.027 | 67.211
7 | 0.879 | 0.01478 | -0.028 | 59.511
7.5 | 0.46 | 0.05296 | -0.012 | 8.681
8 | 0.488 | 0.05192 | -0.014 | 9.398
8.5 | 0.513 | 0.06045 | -0.013 | 8.483
9 | 0.539 | 0.06949 | -0.013 | 7.757
9.5 | 0.566 | 0.06279 | -0.014 | 9.015
10 | 0.592 | 0.0691 | -0.014 | 8.572
10.5 | 0.619 | 0.07757 | -0.015 | 7.975
11 | 0.644 | 0.09422 | -0.015 | 6.84
11.5 | 0.672 | 0.09512 | -0.016 | 7.061
12 | 0.698 | 0.09877 | -0.016 | 7.064
12.5 | 0.724 | 0.10359 | -0.016 | 6.986
13 | 0.75 | 0.10795 | -0.017 | 6.947
13.5 | 0.777 | 0.11567 | -0.018 | 6.718
14 | 0.803 | 0.11845 | -0.018 | 6.778
14.5 | 0.829 | 0.12315 | -0.019 | 6.729
15 | 0.855 | 0.12923 | -0.019 | 6.617
15.5 | 0.882 | 0.13571 | -0.02 | 6.501
16 | 0.908 | 0.13528 | -0.021 | 6.71
16.5 | 0.934 | 0.14478 | -0.021 | 6.449
17 | 0.96 | 0.14929 | -0.022 | 6.431
17.5 | 0.989 | 0.15375 | -0.023 | 6.432
18 | 1.012 | 0.15529 | -0.023 | 6.52
18.5 | 1.038 | 0.16092 | -0.024 | 6.451
19 | 1.064 | 0.16758 | -0.024 | 6.35
19.5 | 1.093 | 0.17049 | -0.026 | 6.411
20 | 1.116 | 0.17876 | -0.025 | 6.245

## 56. Re 2M Mach 0.50 (2)
BIGFOIL.COM POLAR EXPORT
NACA64-211 a=0.2
NACA64-211 a=0.2 |  |  |  | Cl Max: | 1.0401 | at alpha= | 8 | deg
XFOIL ncrit=9 |  |  |  | L/D Max: | 103.589 | at alpha= | 3 | deg
Re: | 2000000 |  |  | Cd Min: | 0.2801 | at alpha= | -20 | deg
Mach: | 0.5 |  |  | Cl=0 at alpha= | -1.0879 | deg
|  |  |  | @ Cl=0.1, Cd= | 0.0048606
|  |  |  | @ Cl=0.4, Cd= | 0.0048734
|  |  |  | @ Cl=0.6, Cd= | 0.0062173
alpha (deg) | Cl | Cd | Cm | Cl/Cd
-20 | -0.8824 | 0.2801 | 0.0948 | -3.1503
-19.5 | -0.8589 | 0.2705 | 0.0891 | -3.1752
-19 | -0.8367 | 0.26134 | 0.0835 | -3.2016
-18.5 | -0.8144 | 0.2524 | 0.078 | -3.2266
-18 | -0.7929 | 0.24354 | 0.0729 | -3.2557
-17.5 | -0.7706 | 0.23559 | 0.0678 | -3.2709
-17 | -0.7479 | 0.22762 | 0.0627 | -3.2857
-16.5 | -0.7255 | 0.21919 | 0.0576 | -3.3099
-16 | -0.7042 | 0.20943 | 0.0521 | -3.3625
-15.5 | -0.6838 | 0.20041 | 0.047 | -3.412
-15 | -0.6644 | 0.19095 | 0.0418 | -3.4794
-14.5 | -0.6446 | 0.18272 | 0.0372 | -3.5278
-14 | -0.6261 | 0.17358 | 0.0322 | -3.607
-13.5 | -0.6096 | 0.16419 | 0.0272 | -3.7128
-13 | -0.5966 | 0.15354 | 0.0216 | -3.8856
-12.5 | -0.5757 | 0.1468 | 0.0176 | -3.9217
-12 | -0.5627 | 0.13735 | 0.0126 | -4.0968
-11.5 | -0.5512 | 0.12787 | 0.0076 | -4.3106
-11 | -0.543 | 0.11802 | 0.0024 | -4.6009
-10.5 | -0.539 | 0.10714 | -0.0034 | -5.0308
-10 | -0.5395 | 0.09671 | -0.0093 | -5.5785
-9.5 | -0.5314 | 0.08925 | -0.0133 | -5.9541
-9 | -0.5283 | 0.07803 | -0.0224 | -6.7705
-8.5 | -0.5383 | 0.06749 | -0.0291 | -7.976
-8 | -0.5623 | 0.05434 | -0.0407 | -10.3478
-7.5 | -0.5975 | 0.04607 | -0.0431 | -12.9694
-7 | -0.6203 | 0.03863 | -0.0406 | -16.0575
-6.5 | -0.6222 | 0.02997 | -0.0377 | -20.7608
-6 | -0.6088 | 0.02066 | -0.0338 | -29.4676
-5 | -0.5093 | 0.01207 | -0.0277 | -42.1955
-4.5 | -0.4478 | 0.01026 | -0.0255 | -43.6452
-4 | -0.384 | 0.00909 | -0.0238 | -42.2442
-3.5 | -0.3179 | 0.00834 | -0.0228 | -38.1175
-3 | -0.2501 | 0.00794 | -0.0223 | -31.4987
-2 | -0.1153 | 0.00721 | -0.0219 | -15.9917
-1.5 | -0.0497 | 0.0066 | -0.0219 | -7.5303
-1 | 0.0106 | 0.0051 | -0.022 | 2.0784
-0.5 | 0.0779 | 0.0049 | -0.0223 | 15.898
0 | 0.1452 | 0.00478 | -0.0226 | 30.3766
0.5 | 0.2133 | 0.00478 | -0.023 | 44.6234
1 | 0.2817 | 0.00481 | -0.0234 | 58.5655
1.5 | 0.3504 | 0.00483 | -0.0239 | 72.5466
2 | 0.419 | 0.00489 | -0.0242 | 85.6851
2.5 | 0.487 | 0.00506 | -0.0244 | 96.2451
3 | 0.5542 | 0.00535 | -0.0243 | 103.5888
3.5 | 0.6144 | 0.00649 | -0.0235 | 94.6687
4 | 0.6689 | 0.00812 | -0.022 | 82.3768
4.5 | 0.7295 | 0.009 | -0.0205 | 81.0556
5 | 0.7921 | 0.00965 | -0.0188 | 82.0829
5.5 | 0.854 | 0.01029 | -0.0166 | 82.9932
6 | 0.9081 | 0.01124 | -0.0129 | 80.7918
6.5 | 0.962 | 0.01234 | -0.009 | 77.9579
7 | 1.0082 | 0.01433 | -0.0047 | 70.3559
7.5 | 1.0268 | 0.01687 | 0.0034 | 60.8654
8 | 1.0401 | 0.02028 | 0.0105 | 51.287
8.5 | 1.0377 | 0.02567 | 0.0165 | 40.4246
9 | 1.0144 | 0.03328 | 0.0204 | 30.4808
9.5 | 0.9848 | 0.04203 | 0.0206 | 23.4309
10 | 0.9522 | 0.05228 | 0.0172 | 18.2135
10.5 | 0.9197 | 0.0642 | 0.0105 | 14.3255
11 | 0.8887 | 0.07832 | 0.0008 | 11.347
11.5 | 0.8607 | 0.09504 | -0.0105 | 9.0562
12 | 0.8404 | 0.1111 | -0.0201 | 7.5644
12.5 | 0.8269 | 0.1256 | -0.0288 | 6.5836
13 | 0.8223 | 0.13866 | -0.0365 | 5.9303

## 57. Re 3M Mach 0.00 (1)
BIGFOIL.COM POLAR EXPORT
NACA64-211 a=0.2
NACA64-211 a=0.2 |  |  |  | Cl Max: | 1.065 | at alpha= | 10.5 | deg
JavaFoil+Calcfoil stall+Eppler ext transition |  |  |  | L/D Max: | 110.587 | at alpha= | 4 | deg
Re: | 3000000 |  |  | Cd Min: | 0.00514 | at alpha= | -1.5 | deg
Mach: | 0 |  |  | Cl=0 at alpha= | -1.0509 | deg
|  |  |  | @ Cl=0.1, Cd= | 0.0051558
|  |  |  | @ Cl=0.4, Cd= | 0.0052569
|  |  |  | @ Cl=0.6, Cd= | 0.0057329
alpha (deg) | Cl | Cd | Cm | Cl/Cd
-14 | -0.635 | 0.10154 | -0.002 | -6.254
-13.5 | -0.654 | 0.09511 | -0.002 | -6.874
-13 | -0.665 | 0.09045 | -0.003 | -7.353
-12.5 | -0.673 | 0.08376 | -0.003 | -8.04
-12 | -0.679 | 0.07924 | -0.003 | -8.566
-11.5 | -0.681 | 0.0741 | -0.003 | -9.195
-11 | -0.68 | 0.06898 | -0.003 | -9.856
-10.5 | -0.676 | 0.06333 | -0.004 | -10.678
-10 | -0.666 | 0.06004 | -0.004 | -11.1
-9.5 | -0.656 | 0.0551 | -0.005 | -11.896
-9 | -0.783 | 0.01079 | -0.009 | -72.58
-8.5 | -0.759 | 0.01041 | -0.009 | -72.866
-8 | -0.727 | 0.00998 | -0.01 | -72.854
-7.5 | -0.691 | 0.00958 | -0.01 | -72.086
-7 | -0.65 | 0.00926 | -0.011 | -70.163
-6.5 | -0.604 | 0.00894 | -0.011 | -67.568
-6 | -0.555 | 0.00862 | -0.012 | -64.408
-5.5 | -0.505 | 0.00837 | -0.012 | -60.264
-5 | -0.452 | 0.00814 | -0.012 | -55.514
-4.5 | -0.398 | 0.00796 | -0.013 | -50.025
-4 | -0.343 | 0.00775 | -0.013 | -44.204
-3.5 | -0.286 | 0.00758 | -0.014 | -37.744
-3 | -0.229 | 0.00741 | -0.014 | -30.84
-2.5 | -0.17 | 0.00726 | -0.015 | -23.481
-2 | -0.112 | 0.00716 | -0.015 | -15.622
-1.5 | -0.053 | 0.00514 | -0.016 | -10.313
-1 | 0.006 | 0.00514 | -0.016 | 1.187
-0.5 | 0.065 | 0.00515 | -0.017 | 12.684
0 | 0.125 | 0.00516 | -0.017 | 24.164
0.5 | 0.184 | 0.00516 | -0.018 | 35.6
1 | 0.243 | 0.00515 | -0.018 | 47.174
1.5 | 0.302 | 0.00519 | -0.019 | 58.143
2 | 0.361 | 0.00523 | -0.019 | 69.017
2.5 | 0.419 | 0.00527 | -0.02 | 79.602
3 | 0.478 | 0.00528 | -0.02 | 90.401
3.5 | 0.536 | 0.0054 | -0.021 | 99.133
4 | 0.592 | 0.00535 | -0.021 | 110.587
4.5 | 0.648 | 0.00803 | -0.022 | 80.606
5 | 0.702 | 0.0083 | -0.022 | 84.651
5.5 | 0.756 | 0.00854 | -0.023 | 88.51
6 | 0.807 | 0.00845 | -0.023 | 95.508
6.5 | 0.855 | 0.00874 | -0.024 | 97.763
7 | 0.899 | 0.01027 | -0.024 | 87.518
7.5 | 0.939 | 0.01071 | -0.025 | 87.688
8 | 0.974 | 0.01126 | -0.025 | 86.537
8.5 | 1.004 | 0.01175 | -0.026 | 85.488
9 | 1.028 | 0.01247 | -0.026 | 82.463
9.5 | 1.047 | 0.01323 | -0.027 | 79.151
10 | 1.06 | 0.01401 | -0.027 | 75.679
10.5 | 1.065 | 0.01521 | -0.027 | 70.053
11 | 1.064 | 0.01662 | -0.028 | 64.026
11.5 | 1.056 | 0.01847 | -0.028 | 57.149
12 | 1.02 | 0.02366 | -0.028 | 43.088
12.5 | 0.969 | 0.03392 | -0.027 | 28.564
13 | 0.853 | 0.08006 | -0.018 | 10.648
13.5 | 0.822 | 0.09095 | -0.016 | 9.033
14 | 0.795 | 0.09731 | -0.016 | 8.169
14.5 | 0.767 | 0.10482 | -0.016 | 7.313
15 | 0.737 | 0.10947 | -0.016 | 6.736
15.5 | 0.707 | 0.11672 | -0.016 | 6.056

## 58. Re 3M Mach 0.00 (2)
BIGFOIL.COM POLAR EXPORT
NACA64-211 a=0.2
NACA64-211 a=0.2 |  |  |  | Cl Max: | 1.5353 | at alpha= | 16.5 | deg
XFOIL ncrit=9 |  |  |  | L/D Max: | 99.0855 | at alpha= | 8 | deg
Re: | 3000000 |  |  | Cd Min: | 0.10165 | at alpha= | 20 | deg
Mach: | 0 |  |  | Cl=0 at alpha= | -1.0771 | deg
|  |  |  | @ Cl=0.1, Cd= | 0.0042762
|  |  |  | @ Cl=0.4, Cd= | 0.0043996
|  |  |  | @ Cl=0.6, Cd= | 0.0068242
alpha (deg) | Cl | Cd | Cm | Cl/Cd
-18.5 | -1.3305 | 0.06588 | -0.0282 | -20.1958
-18 | -1.3856 | 0.05065 | -0.0376 | -27.3564
-17.5 | -1.4275 | 0.04016 | -0.0415 | -35.5453
-17 | -1.4411 | 0.03429 | -0.0415 | -42.0268
-16.5 | -1.4459 | 0.03004 | -0.0396 | -48.1325
-16 | -1.4402 | 0.02725 | -0.0366 | -52.8514
-15.5 | -1.4291 | 0.0253 | -0.0325 | -56.4862
-15 | -1.411 | 0.02367 | -0.0283 | -59.6113
-14.5 | -1.3772 | 0.02235 | -0.0263 | -61.6197
-14 | -1.3398 | 0.02109 | -0.0247 | -63.5277
-13.5 | -1.2987 | 0.01997 | -0.0234 | -65.0325
-13 | -1.2546 | 0.01903 | -0.0224 | -65.9275
-12.5 | -1.2083 | 0.0182 | -0.0217 | -66.3901
-12 | -1.1713 | 0.01586 | -0.02 | -73.8525
-11.5 | -1.1218 | 0.01509 | -0.0196 | -74.3406
-10.5 | -1.0236 | 0.01387 | -0.0182 | -73.7996
-10 | -0.9739 | 0.01327 | -0.0175 | -73.3911
-9.5 | -0.9222 | 0.01279 | -0.0172 | -72.1032
-9 | -0.8688 | 0.0125 | -0.017 | -69.504
-8.5 | -0.822 | 0.01087 | -0.016 | -75.621
-8 | -0.7691 | 0.01031 | -0.0159 | -74.5975
-7.5 | -0.7153 | 0.00983 | -0.0158 | -72.767
-7 | -0.6611 | 0.00937 | -0.0157 | -70.555
-6.5 | -0.6061 | 0.00901 | -0.0158 | -67.2697
-6 | -0.5517 | 0.00848 | -0.0158 | -65.059
-5.5 | -0.4968 | 0.008 | -0.0158 | -62.1
-5 | -0.4409 | 0.0077 | -0.016 | -57.2597
-4.5 | -0.3846 | 0.00746 | -0.0162 | -51.555
-4 | -0.3284 | 0.00713 | -0.0164 | -46.0589
-3.5 | -0.2716 | 0.00693 | -0.0167 | -39.1919
-3 | -0.2149 | 0.0067 | -0.017 | -32.0746
-2.5 | -0.1579 | 0.0065 | -0.0174 | -24.2923
-2 | -0.1014 | 0.00619 | -0.0177 | -16.3813
-1.5 | -0.0455 | 0.00566 | -0.0181 | -8.0389
-1 | 0.0083 | 0.0046 | -0.0185 | 1.8043
-0.5 | 0.0652 | 0.00438 | -0.0189 | 14.8858
0 | 0.1222 | 0.00421 | -0.0193 | 29.0261
0.5 | 0.1795 | 0.00411 | -0.0197 | 43.674
1 | 0.2374 | 0.00412 | -0.0202 | 57.6214
1.5 | 0.2953 | 0.00415 | -0.0207 | 71.1566
2 | 0.3527 | 0.00425 | -0.0211 | 82.9882
2.5 | 0.4096 | 0.00443 | -0.0215 | 92.4605
3 | 0.4657 | 0.00475 | -0.0219 | 98.0421
3.5 | 0.5194 | 0.00548 | -0.022 | 94.781
4 | 0.5716 | 0.00642 | -0.022 | 89.0343
4.5 | 0.6243 | 0.00717 | -0.022 | 87.0711
5 | 0.6777 | 0.00772 | -0.0219 | 87.785
5.5 | 0.7316 | 0.00809 | -0.0218 | 90.4326
6 | 0.7853 | 0.00841 | -0.0217 | 93.3769
6.5 | 0.8371 | 0.00878 | -0.0212 | 95.3417
7 | 0.8854 | 0.00908 | -0.0199 | 97.511
7.5 | 0.9439 | 0.00961 | -0.021 | 98.2206
8 | 0.9968 | 0.01006 | -0.021 | 99.0855
8.5 | 1.0478 | 0.01068 | -0.0207 | 98.1086
9 | 1.0981 | 0.01132 | -0.0203 | 97.0053
9.5 | 1.1484 | 0.01189 | -0.0199 | 96.5854
10 | 1.1969 | 0.01257 | -0.0193 | 95.2188
10.5 | 1.2422 | 0.01349 | -0.0183 | 92.083
11 | 1.2885 | 0.0142 | -0.0174 | 90.7394
11.5 | 1.3324 | 0.01501 | -0.0162 | 88.7675
12 | 1.3733 | 0.01594 | -0.0146 | 86.1543
12.5 | 1.4039 | 0.01745 | -0.0117 | 80.4527
13 | 1.4313 | 0.01846 | -0.008 | 77.5352
13.5 | 1.4537 | 0.01969 | -0.0041 | 73.8294
14 | 1.4758 | 0.0212 | -0.0008 | 69.6132
14.5 | 1.4952 | 0.02312 | 0.002 | 64.6713
15 | 1.5133 | 0.02535 | 0.0044 | 59.6963
15.5 | 1.5267 | 0.02817 | 0.0065 | 54.196
16 | 1.5309 | 0.03204 | 0.0083 | 47.7809
16.5 | 1.5353 | 0.03623 | 0.0093 | 42.3765
17 | 1.525 | 0.04232 | 0.0096 | 36.035
17.5 | 1.5288 | 0.04729 | 0.009 | 32.3282
18 | 1.5037 | 0.05644 | 0.0066 | 26.6425
18.5 | 1.4888 | 0.06518 | 0.0032 | 22.8414
19 | 1.4705 | 0.07519 | -0.0014 | 19.5571
19.5 | 1.4492 | 0.08653 | -0.0073 | 16.7479
20 | 1.4128 | 0.10165 | -0.0159 | 13.8987

## 59. Re 3M Mach 0.10 (1)
BIGFOIL.COM POLAR EXPORT
NACA64-211 a=0.2
NACA64-211 a=0.2 |  |  |  | Cl Max: | 1.057 | at alpha= | 10.5 | deg
JavaFoil+Calcfoil stall+Eppler ext transition |  |  |  | L/D Max: | 109.863 | at alpha= | 4 | deg
Re: | 3000000 |  |  | Cd Min: | 0.00515 | at alpha= | -0.5 | deg
Mach: | 0.1 |  |  | Cl=0 at alpha= | -1.0509 | deg
|  |  |  | @ Cl=0.1, Cd= | 0.00515
|  |  |  | @ Cl=0.4, Cd= | 0.0052525
|  |  |  | @ Cl=0.6, Cd= | 0.0056493
alpha (deg) | Cl | Cd | Cm | Cl/Cd
-13.5 | -0.627 | 0.09711 | -0.002 | -6.452
-13 | -0.641 | 0.09089 | -0.002 | -7.054
-12.5 | -0.653 | 0.08532 | -0.003 | -7.654
-12 | -0.662 | 0.07957 | -0.003 | -8.316
-11.5 | -0.667 | 0.07466 | -0.003 | -8.937
-11 | -0.669 | 0.06889 | -0.003 | -9.709
-10.5 | -0.667 | 0.06415 | -0.004 | -10.397
-10 | -0.66 | 0.06064 | -0.004 | -10.883
-9.5 | -0.649 | 0.0564 | -0.004 | -11.515
-9 | -0.647 | 0.04615 | -0.006 | -14.016
-8.5 | -0.757 | 0.01048 | -0.009 | -72.287
-8 | -0.727 | 0.01 | -0.01 | -72.674
-7.5 | -0.692 | 0.0097 | -0.01 | -71.326
-7 | -0.651 | 0.00929 | -0.011 | -70.056
-6.5 | -0.605 | 0.00896 | -0.011 | -67.554
-6 | -0.557 | 0.00868 | -0.012 | -64.176
-5.5 | -0.507 | 0.00839 | -0.012 | -60.379
-5 | -0.454 | 0.00817 | -0.013 | -55.573
-4.5 | -0.4 | 0.00796 | -0.013 | -50.195
-4 | -0.344 | 0.00775 | -0.014 | -44.399
-3.5 | -0.287 | 0.00757 | -0.014 | -37.944
-3 | -0.23 | 0.00741 | -0.014 | -31.004
-2.5 | -0.171 | 0.00726 | -0.015 | -23.603
-2 | -0.112 | 0.00715 | -0.015 | -15.726
-1.5 | -0.053 | 0.00518 | -0.016 | -10.283
-1 | 0.006 | 0.00516 | -0.016 | 1.19
-0.5 | 0.066 | 0.00515 | -0.017 | 12.763
0 | 0.125 | 0.00515 | -0.017 | 24.311
0.5 | 0.185 | 0.00516 | -0.018 | 35.844
1 | 0.244 | 0.00516 | -0.019 | 47.234
1.5 | 0.303 | 0.00519 | -0.019 | 58.487
2 | 0.363 | 0.00524 | -0.02 | 69.219
2.5 | 0.422 | 0.00526 | -0.02 | 80.153
3 | 0.48 | 0.00529 | -0.021 | 90.694
3.5 | 0.538 | 0.0054 | -0.021 | 99.724
4 | 0.595 | 0.00541 | -0.022 | 109.863
4.5 | 0.651 | 0.00809 | -0.022 | 80.407
5 | 0.706 | 0.00829 | -0.023 | 85.167
5.5 | 0.759 | 0.00863 | -0.023 | 87.966
6 | 0.811 | 0.00846 | -0.024 | 95.863
6.5 | 0.858 | 0.00882 | -0.024 | 97.333
7 | 0.902 | 0.01035 | -0.025 | 87.181
7.5 | 0.941 | 0.0108 | -0.025 | 87.195
8 | 0.976 | 0.01136 | -0.026 | 85.865
8.5 | 1.004 | 0.01186 | -0.026 | 84.678
9 | 1.027 | 0.01262 | -0.026 | 81.381
9.5 | 1.044 | 0.0134 | -0.027 | 77.909
10 | 1.054 | 0.01441 | -0.027 | 73.118
10.5 | 1.057 | 0.01551 | -0.027 | 68.136
11 | 1.052 | 0.0171 | -0.028 | 61.51
11.5 | 1.041 | 0.01892 | -0.028 | 55
12 | 0.89 | 0.06309 | -0.021 | 14.101
12.5 | 0.852 | 0.07674 | -0.018 | 11.103
13 | 0.824 | 0.08428 | -0.017 | 9.775
13.5 | 0.794 | 0.09167 | -0.016 | 8.663
14 | 0.763 | 0.09955 | -0.015 | 7.66
14.5 | 0.73 | 0.10648 | -0.015 | 6.859
15 | 0.697 | 0.11255 | -0.015 | 6.194
15.5 | 0.663 | 0.1181 | -0.016 | 5.615

## 60. Re 3M Mach 0.10 (2)
BIGFOIL.COM POLAR EXPORT
NACA64-211 a=0.2
NACA64-211 a=0.2 |  |  |  | Cl Max: | 1.5115 | at alpha= | 15.5 | deg
XFOIL ncrit=9 |  |  |  | L/D Max: | 98.8177 | at alpha= | 8 | deg
Re: | 3000000 |  |  | Cd Min: | 0.13802 | at alpha= | 20 | deg
Mach: | 0.1 |  |  | Cl=0 at alpha= | -1.0762 | deg
|  |  |  | @ Cl=0.1, Cd= | 0.0042821
|  |  |  | @ Cl=0.4, Cd= | 0.0044105
|  |  |  | @ Cl=0.6, Cd= | 0.0068152
alpha (deg) | Cl | Cd | Cm | Cl/Cd
-17.5 | -1.2961 | 0.0597 | -0.0338 | -21.7102
-17 | -1.3408 | 0.04699 | -0.0411 | -28.5337
-16.5 | -1.3876 | 0.0368 | -0.0438 | -37.7065
-16 | -1.4001 | 0.03163 | -0.0423 | -44.2649
-15.5 | -1.3989 | 0.02832 | -0.0392 | -49.3962
-15 | -1.3956 | 0.02582 | -0.0343 | -54.0511
-14.5 | -1.3732 | 0.02424 | -0.0305 | -56.6502
-14 | -1.3398 | 0.02271 | -0.0282 | -58.996
-13.5 | -1.302 | 0.02129 | -0.0264 | -61.1555
-13 | -1.2601 | 0.02006 | -0.025 | -62.8166
-12.5 | -1.2148 | 0.01905 | -0.0239 | -63.769
-12 | -1.176 | 0.01696 | -0.0222 | -69.3396
-11.5 | -1.1293 | 0.01569 | -0.0213 | -71.9758
-11 | -1.0776 | 0.01495 | -0.021 | -72.0803
-10.5 | -1.0304 | 0.01433 | -0.0195 | -71.9051
-10 | -0.9805 | 0.01365 | -0.0187 | -71.8315
-9.5 | -0.9287 | 0.01306 | -0.0181 | -71.1103
-9 | -0.8747 | 0.01274 | -0.0179 | -68.6578
-8.5 | -0.8271 | 0.01117 | -0.0169 | -74.0466
-8 | -0.7742 | 0.01049 | -0.0165 | -73.8036
-7.5 | -0.72 | 0.00997 | -0.0163 | -72.2166
-7 | -0.6655 | 0.00947 | -0.0162 | -70.2746
-6.5 | -0.6102 | 0.00908 | -0.0162 | -67.2026
-6 | -0.555 | 0.00862 | -0.0161 | -64.3852
-5.5 | -0.5 | 0.00805 | -0.0161 | -62.1118
-5 | -0.4437 | 0.00773 | -0.0162 | -57.3997
-4.5 | -0.387 | 0.00748 | -0.0164 | -51.738
-4 | -0.3304 | 0.00715 | -0.0166 | -46.2098
-3.5 | -0.2733 | 0.00695 | -0.0169 | -39.3237
-3 | -0.2161 | 0.00671 | -0.0172 | -32.2057
-2.5 | -0.1588 | 0.00652 | -0.0175 | -24.3558
-2 | -0.1018 | 0.00621 | -0.0179 | -16.3929
-1 | 0.0084 | 0.00461 | -0.0186 | 1.8221
-0.5 | 0.0656 | 0.00439 | -0.019 | 14.9431
0 | 0.123 | 0.00421 | -0.0194 | 29.2162
0.5 | 0.1806 | 0.00412 | -0.0198 | 43.835
1 | 0.2388 | 0.00413 | -0.0203 | 57.8208
1.5 | 0.2971 | 0.00416 | -0.0208 | 71.4183
2.5 | 0.4121 | 0.00444 | -0.0216 | 92.8153
3 | 0.4685 | 0.00477 | -0.022 | 98.218
3.5 | 0.5224 | 0.00552 | -0.0221 | 94.6377
4 | 0.5749 | 0.00646 | -0.0221 | 88.9938
4.5 | 0.6279 | 0.00721 | -0.022 | 87.0874
5 | 0.6817 | 0.00776 | -0.0219 | 87.8479
5.5 | 0.736 | 0.00814 | -0.0218 | 90.4177
6 | 0.79 | 0.00846 | -0.0216 | 93.3806
6.5 | 0.8423 | 0.00882 | -0.0211 | 95.4989
7 | 0.8909 | 0.00915 | -0.0197 | 97.3661
7.5 | 0.9499 | 0.00968 | -0.0208 | 98.1302
8 | 1.003 | 0.01015 | -0.0207 | 98.8177
8.5 | 1.0536 | 0.01088 | -0.0201 | 96.8382
9 | 1.105 | 0.01145 | -0.0197 | 96.5066
9.5 | 1.1554 | 0.01206 | -0.0192 | 95.8043
10 | 1.203 | 0.01288 | -0.0183 | 93.4006
10.5 | 1.2496 | 0.0137 | -0.0173 | 91.2117
11 | 1.2954 | 0.01448 | -0.0161 | 89.4613
11.5 | 1.3384 | 0.01538 | -0.0146 | 87.0221
12 | 1.3764 | 0.01652 | -0.0124 | 83.3172
12.5 | 1.4061 | 0.01789 | -0.0091 | 78.597
13 | 1.428 | 0.01909 | -0.0045 | 74.8036
13.5 | 1.4499 | 0.02057 | -0.0008 | 70.4861
14 | 1.4706 | 0.02238 | 0.0023 | 65.7105
14.5 | 1.4883 | 0.02464 | 0.0051 | 60.4018
15 | 1.5039 | 0.02728 | 0.0074 | 55.1283
15.5 | 1.5115 | 0.03086 | 0.0094 | 48.9793
16 | 1.504 | 0.03621 | 0.0108 | 41.5355
16.5 | 1.5009 | 0.04159 | 0.0111 | 36.088
17 | 1.4811 | 0.04942 | 0.01 | 29.9696
17.5 | 1.4999 | 0.05314 | 0.0091 | 28.2254
18 | 1.464 | 0.06465 | 0.0049 | 22.645
18.5 | 1.4362 | 0.07629 | -0.0006 | 18.8255
19 | 1.403 | 0.09007 | -0.0081 | 15.5768
19.5 | 1.3608 | 0.10692 | -0.0181 | 12.7273
20 | 1.2608 | 0.13802 | -0.0376 | 9.1349

## 61. Re 3M Mach 0.25 (1)
BIGFOIL.COM POLAR EXPORT
NACA64-211 a=0.2
NACA64-211 a=0.2 |  |  |  | Cl Max: | 1.011 | at alpha= | 9.5 | deg
JavaFoil+Calcfoil stall+Eppler ext transition |  |  |  | L/D Max: | 108.026 | at alpha= | 4 | deg
Re: | 3000000 |  |  | Cd Min: | 0.00517 | at alpha= | -1 | deg
Mach: | 0.25 |  |  | Cl=0 at alpha= | -1.0492 | deg
|  |  |  | @ Cl=0.1, Cd= | 0.00517
|  |  |  | @ Cl=0.4, Cd= | 0.11924
|  |  |  | @ Cl=0.6, Cd= | 0.11924
alpha (deg) | Cl | Cd | Cm | Cl/Cd
-13 | -0.429 | 0.099 | -0.002 | -4.333
-12.5 | -0.473 | 0.0918 | -0.003 | -5.156
-12 | -0.512 | 0.08554 | -0.003 | -5.99
-11.5 | -0.545 | 0.08098 | -0.003 | -6.736
-11 | -0.572 | 0.0746 | -0.003 | -7.667
-10.5 | -0.592 | 0.06935 | -0.003 | -8.532
-10 | -0.604 | 0.06479 | -0.004 | -9.321
-9.5 | -0.609 | 0.05976 | -0.004 | -10.197
-9 | -0.607 | 0.05561 | -0.004 | -10.917
-8.5 | -0.599 | 0.05119 | -0.005 | -11.7
-8 | -0.719 | 0.01003 | -0.01 | -71.654
-7.5 | -0.692 | 0.01002 | -0.01 | -69.072
-7 | -0.656 | 0.00963 | -0.011 | -68.119
-6.5 | -0.613 | 0.00925 | -0.011 | -66.31
-6 | -0.567 | 0.00891 | -0.012 | -63.558
-5.5 | -0.517 | 0.00866 | -0.012 | -59.676
-5 | -0.464 | 0.00835 | -0.013 | -55.586
-4.5 | -0.409 | 0.0081 | -0.013 | -50.515
-4 | -0.353 | 0.00787 | -0.014 | -44.815
-3.5 | -0.295 | 0.00767 | -0.014 | -38.434
-3 | -0.236 | 0.0075 | -0.015 | -31.448
-2.5 | -0.176 | 0.00735 | -0.015 | -23.937
-2 | -0.115 | 0.00719 | -0.016 | -16.055
-1.5 | -0.055 | 0.00519 | -0.016 | -10.528
-1 | 0.006 | 0.00517 | -0.017 | 1.219
-0.5 | 0.067 | 0.00517 | -0.017 | 13.056
0 | 0.129 | 0.00517 | -0.018 | 24.883
0.5 | 0.19 | 0.00518 | -0.018 | 36.671
1 | 0.251 | 0.00522 | -0.019 | 47.992
1.5 | 0.312 | 0.00525 | -0.02 | 59.413
2 | 0.373 | 0.00527 | -0.02 | 70.658
2.5 | 0.433 | 0.00533 | -0.021 | 81.214
3 | 0.493 | 0.00536 | -0.021 | 91.956
3.5 | 0.552 | 0.00518 | -0.022 | 106.699
4 | 0.611 | 0.00565 | -0.022 | 108.026
4.5 | 0.668 | 0.00825 | -0.023 | 80.958
5 | 0.724 | 0.00854 | -0.023 | 84.719
5.5 | 0.778 | 0.00837 | -0.024 | 92.856
6 | 0.829 | 0.00876 | -0.024 | 94.599
6.5 | 0.875 | 0.01027 | -0.025 | 85.227
7 | 0.916 | 0.01078 | -0.025 | 85.027
7.5 | 0.951 | 0.01137 | -0.026 | 83.659
8 | 0.979 | 0.01191 | -0.026 | 82.212
8.5 | 0.999 | 0.01269 | -0.027 | 78.71
9 | 1.01 | 0.01363 | -0.027 | 74.131
9.5 | 1.011 | 0.01472 | -0.027 | 68.707
10 | 1.003 | 0.01588 | -0.028 | 63.19
10.5 | 0.978 | 0.01821 | -0.028 | 53.739
11 | 0.81 | 0.06781 | -0.017 | 11.94
11.5 | 0.777 | 0.07586 | -0.015 | 10.246
12 | 0.731 | 0.08262 | -0.014 | 8.849
12.5 | 0.677 | 0.08868 | -0.014 | 7.636
13 | 0.616 | 0.09514 | -0.014 | 6.476
13.5 | 0.549 | 0.10175 | -0.014 | 5.393
14 | 0.476 | 0.11099 | -0.014 | 4.286
14.5 | 0.398 | 0.11924 | -0.015 | 3.336

## 62. Re 3M Mach 0.25 (2)
BIGFOIL.COM POLAR EXPORT
NACA64-211 a=0.2
NACA64-211 a=0.2 |  |  |  | Cl Max: | 1.3871 | at alpha= | 13.5 | deg
XFOIL ncrit=9 |  |  |  | L/D Max: | 98.9775 | at alpha= | 3 | deg
Re: | 3000000 |  |  | Cd Min: | 0.25542 | at alpha= | 20 | deg
Mach: | 0.25 |  |  | Cl=0 at alpha= | -1.0811 | deg
|  |  |  | @ Cl=0.1, Cd= | 0.0043234
|  |  |  | @ Cl=0.4, Cd= | 0.0044169
|  |  |  | @ Cl=0.6, Cd= | 0.0068079
alpha (deg) | Cl | Cd | Cm | Cl/Cd
-16 | -0.673 | 0.18965 | 0.041 | -3.5486
-15.5 | -0.6617 | 0.17975 | 0.0361 | -3.6812
-15 | -0.6545 | 0.16862 | 0.0308 | -3.8815
-14.5 | -0.6472 | 0.15839 | 0.0255 | -4.0861
-14 | -0.6339 | 0.15066 | 0.0212 | -4.2075
-13.5 | -0.6249 | 0.1417 | 0.0165 | -4.41
-13 | -0.6371 | 0.12676 | 0.0093 | -5.026
-12.5 | -0.8388 | 0.07011 | -0.0274 | -11.9641
-12 | -0.8801 | 0.05492 | -0.0392 | -16.0251
-11.5 | -0.9854 | 0.03986 | -0.0407 | -24.7215
-11 | -1.0663 | 0.02493 | -0.0332 | -42.7718
-10.5 | -1.0522 | 0.01936 | -0.0289 | -54.3492
-10 | -1.0053 | 0.01779 | -0.0268 | -56.5093
-9 | -0.9041 | 0.01491 | -0.0235 | -60.6372
-8.5 | -0.8495 | 0.01394 | -0.0224 | -60.9397
-8 | -0.8007 | 0.01188 | -0.0207 | -67.399
-7.5 | -0.7451 | 0.01103 | -0.0199 | -67.5521
-6.5 | -0.6319 | 0.0096 | -0.0186 | -65.8229
-6 | -0.574 | 0.00913 | -0.0182 | -62.8697
-5.5 | -0.5174 | 0.00838 | -0.0177 | -61.7422
-5 | -0.4591 | 0.00795 | -0.0176 | -57.7484
-4.5 | -0.4002 | 0.00762 | -0.0176 | -52.5197
-4 | -0.3413 | 0.00731 | -0.0176 | -46.6895
-3.5 | -0.2823 | 0.00703 | -0.0177 | -40.1565
-2.5 | -0.1636 | 0.00661 | -0.0182 | -24.7504
-2 | -0.1046 | 0.00633 | -0.0185 | -16.5245
-1.5 | -0.0465 | 0.00581 | -0.0189 | -8.0034
-1 | 0.009 | 0.00466 | -0.0192 | 1.9313
-0.5 | 0.0679 | 0.00441 | -0.0196 | 15.3968
0 | 0.1272 | 0.00425 | -0.02 | 29.9294
0.5 | 0.1868 | 0.00416 | -0.0204 | 44.9038
1 | 0.2469 | 0.00418 | -0.0209 | 59.067
1.5 | 0.307 | 0.00422 | -0.0214 | 72.7488
2 | 0.3667 | 0.00431 | -0.0219 | 85.0812
2.5 | 0.4259 | 0.0045 | -0.0222 | 94.6444
3 | 0.484 | 0.00489 | -0.0225 | 98.9775
3.5 | 0.5394 | 0.00569 | -0.0225 | 94.7979
4 | 0.5929 | 0.00673 | -0.0223 | 88.0981
5 | 0.7041 | 0.00795 | -0.0219 | 88.566
5.5 | 0.7608 | 0.00833 | -0.0216 | 91.3325
6 | 0.8162 | 0.00877 | -0.0211 | 93.0673
6.5 | 0.8712 | 0.00912 | -0.0203 | 95.5263
7 | 0.9209 | 0.00963 | -0.0185 | 95.6282
7.5 | 0.9823 | 0.01011 | -0.0191 | 97.1612
8 | 1.0361 | 0.01081 | -0.0183 | 95.8464
8.5 | 1.089 | 0.01155 | -0.0173 | 94.2857
9 | 1.1412 | 0.01231 | -0.0161 | 92.7051
9.5 | 1.1877 | 0.01349 | -0.0141 | 88.043
10 | 1.2372 | 0.0143 | -0.0124 | 86.5175
10.5 | 1.2822 | 0.01535 | -0.0101 | 83.5309
11 | 1.3195 | 0.01677 | -0.0068 | 78.6822
11.5 | 1.3342 | 0.01876 | -0.0003 | 71.1194
12 | 1.3557 | 0.02053 | 0.0044 | 66.0351
12.5 | 1.3695 | 0.02317 | 0.0087 | 59.1066
13 | 1.3765 | 0.02671 | 0.0125 | 51.535
13.5 | 1.3871 | 0.03035 | 0.015 | 45.7035
14 | 1.3857 | 0.03541 | 0.0167 | 39.133
14.5 | 1.3782 | 0.04157 | 0.0171 | 33.1537
15 | 1.3601 | 0.04952 | 0.0159 | 27.4657
15.5 | 1.3256 | 0.06063 | 0.0118 | 21.8638
16 | 1.2881 | 0.07386 | 0.005 | 17.4398
16.5 | 1.2523 | 0.0887 | -0.0039 | 14.1184
17 | 1.2075 | 0.10712 | -0.0155 | 11.2724
17.5 | 1.1509 | 0.12954 | -0.0295 | 8.8845
18 | 1.0474 | 0.16392 | -0.0511 | 6.3897
19.5 | 0.925 | 0.24609 | -0.0947 | 3.7588
20 | 0.9395 | 0.25542 | -0.0999 | 3.6783

## 63. Re 3M Mach 0.50 (1)
BIGFOIL.COM POLAR EXPORT
NACA64-211 a=0.2
NACA64-211 a=0.2 |  |  |  | Cl Max: | 1.117 | at alpha= | 20 | deg
JavaFoil+Calcfoil stall+Eppler ext transition |  |  |  | L/D Max: | 109.509 | at alpha= | 3.5 | deg
Re: | 3000000 |  |  | Cd Min: | 0.00518 | at alpha= | 2 | deg
Mach: | 0.5 |  |  | Cl=0 at alpha= | -1.0515 | deg
|  |  |  | @ Cl=0.1, Cd= | 0.0053464
|  |  |  | @ Cl=0.4, Cd= | 0.0052435
|  |  |  | @ Cl=0.6, Cd= | 0.0055461
alpha (deg) | Cl | Cd | Cm | Cl/Cd
-20 | -1.021 | 0.16441 | 0 | -6.213
-19.5 | -0.996 | 0.16057 | 0 | -6.2
-19 | -0.971 | 0.15683 | -0.001 | -6.192
-18.5 | -0.942 | 0.1517 | -0.001 | -6.21
-18 | -0.915 | 0.14705 | -0.001 | -6.222
-17.5 | -0.888 | 0.14025 | -0.001 | -6.332
-17 | -0.862 | 0.14021 | -0.001 | -6.146
-16.5 | -0.835 | 0.13485 | -0.002 | -6.195
-16 | -0.809 | 0.13046 | -0.002 | -6.2
-15.5 | -0.781 | 0.12368 | -0.002 | -6.313
-15 | -0.754 | 0.11786 | -0.002 | -6.4
-14.5 | -0.728 | 0.11425 | -0.002 | -6.369
-14 | -0.701 | 0.11067 | -0.003 | -6.336
-13.5 | -0.674 | 0.10825 | -0.003 | -6.231
-13 | -0.646 | 0.10331 | -0.003 | -6.256
-12.5 | -0.62 | 0.09977 | -0.003 | -6.21
-12 | -0.593 | 0.09618 | -0.003 | -6.164
-11.5 | -0.566 | 0.09311 | -0.004 | -6.08
-11 | -0.539 | 0.08996 | -0.004 | -5.995
-10.5 | -0.512 | 0.08328 | -0.004 | -6.144
-10 | -0.485 | 0.0733 | -0.004 | -6.617
-9.5 | -0.458 | 0.06524 | -0.005 | -7.025
-9 | -0.431 | 0.05894 | -0.005 | -7.32
-8.5 | -0.405 | 0.05384 | -0.005 | -7.513
-8 | -0.377 | 0.06745 | -0.005 | -5.584
-7.5 | -0.349 | 0.05446 | -0.005 | -6.417
-7 | -0.323 | 0.04782 | -0.006 | -6.749
-6.5 | -0.297 | 0.04283 | -0.006 | -6.925
-6 | -0.437 | 0.04198 | -0.006 | -10.406
-5.5 | -0.532 | 0.00964 | -0.014 | -55.181
-5 | -0.494 | 0.00918 | -0.014 | -53.84
-4.5 | -0.445 | 0.0088 | -0.015 | -50.496
-4 | -0.388 | 0.00843 | -0.016 | -45.957
-3.5 | -0.326 | 0.00813 | -0.016 | -40.117
-3 | -0.262 | 0.0079 | -0.017 | -33.179
-2.5 | -0.196 | 0.00768 | -0.017 | -25.508
-2 | -0.129 | 0.0075 | -0.018 | -17.189
-1.5 | -0.061 | 0.00731 | -0.018 | -8.352
-1 | 0.007 | 0.00532 | -0.019 | 1.323
-0.5 | 0.075 | 0.00535 | -0.02 | 14.115
0 | 0.144 | 0.00534 | -0.02 | 26.953
0.5 | 0.212 | 0.0053 | -0.021 | 40.037
1 | 0.28 | 0.00535 | -0.021 | 52.322
1.5 | 0.348 | 0.00545 | -0.022 | 63.938
2 | 0.416 | 0.00518 | -0.022 | 80.298
2.5 | 0.483 | 0.0052 | -0.023 | 92.964
3 | 0.55 | 0.0053 | -0.024 | 103.832
3.5 | 0.615 | 0.00562 | -0.024 | 109.509
4 | 0.678 | 0.00823 | -0.025 | 82.478
4.5 | 0.739 | 0.00973 | -0.025 | 75.942
5 | 0.795 | 0.01026 | -0.026 | 77.516
5.5 | 0.846 | 0.01087 | -0.026 | 77.811
6 | 0.887 | 0.01156 | -0.027 | 76.78
6.5 | 0.906 | 0.01246 | -0.027 | 72.667
7 | 0.883 | 0.01372 | -0.028 | 64.35
7.5 | 0.46 | 0.05148 | -0.013 | 8.94
8 | 0.587 | 0.01597 | -0.029 | 36.755
8.5 | 0.513 | 0.0579 | -0.013 | 8.863
9 | 0.539 | 0.0672 | -0.013 | 8.025
9.5 | 0.568 | 0.06036 | -0.016 | 9.417
10 | 0.594 | 0.06689 | -0.015 | 8.873
10.5 | 0.619 | 0.07338 | -0.015 | 8.441
11 | 0.645 | 0.08748 | -0.015 | 7.372
11.5 | 0.672 | 0.0894 | -0.016 | 7.516
12 | 0.698 | 0.09421 | -0.016 | 7.409
12.5 | 0.724 | 0.09675 | -0.017 | 7.483
13 | 0.75 | 0.10181 | -0.017 | 7.371
13.5 | 0.778 | 0.10788 | -0.018 | 7.208
14 | 0.803 | 0.11327 | -0.019 | 7.093
14.5 | 0.829 | 0.11628 | -0.019 | 7.131
15 | 0.857 | 0.12304 | -0.02 | 6.963
15.5 | 0.882 | 0.12709 | -0.02 | 6.944
16 | 0.908 | 0.12935 | -0.021 | 7.022
16.5 | 0.934 | 0.13768 | -0.021 | 6.787
17 | 0.962 | 0.14073 | -0.022 | 6.834
17.5 | 0.989 | 0.14791 | -0.023 | 6.688
18 | 1.013 | 0.14685 | -0.023 | 6.898
18.5 | 1.039 | 0.15162 | -0.024 | 6.852
19 | 1.065 | 0.1564 | -0.024 | 6.809
19.5 | 1.094 | 0.16361 | -0.026 | 6.689
20 | 1.117 | 0.16872 | -0.026 | 6.621

## 64. Re 3M Mach 0.50 (2)
BIGFOIL.COM POLAR EXPORT
NACA64-211 a=0.2
NACA64-211 a=0.2 |  |  |  | Cl Max: | 1.0722 | at alpha= | 7.5 | deg
XFOIL ncrit=9 |  |  |  | L/D Max: | 102.605 | at alpha= | 2.5 | deg
Re: | 3000000 |  |  | Cd Min: | 0.27892 | at alpha= | -20 | deg
Mach: | 0.5 |  |  | Cl=0 at alpha= | -1.1041 | deg
|  |  |  | @ Cl=0.1, Cd= | 0.0045358
|  |  |  | @ Cl=0.4, Cd= | 0.0044929
|  |  |  | @ Cl=0.6, Cd= | 0.006381
alpha (deg) | Cl | Cd | Cm | Cl/Cd
-20 | -0.8825 | 0.27892 | 0.095 | -3.164
-19.5 | -0.8602 | 0.26979 | 0.0894 | -3.1884
-19 | -0.8386 | 0.26161 | 0.084 | -3.2055
-18.5 | -0.8158 | 0.25347 | 0.0787 | -3.2185
-18 | -0.7925 | 0.24458 | 0.0734 | -3.2402
-17.5 | -0.7704 | 0.23557 | 0.068 | -3.2704
-17 | -0.7487 | 0.22657 | 0.0628 | -3.3045
-16.5 | -0.7273 | 0.21836 | 0.0577 | -3.3307
-16 | -0.7073 | 0.20875 | 0.0524 | -3.3883
-15.5 | -0.6874 | 0.19946 | 0.0472 | -3.4463
-15 | -0.6675 | 0.19027 | 0.042 | -3.5082
-14.5 | -0.6496 | 0.18034 | 0.0367 | -3.6021
-14 | -0.6321 | 0.17083 | 0.0316 | -3.7002
-13.5 | -0.6168 | 0.16134 | 0.0263 | -3.823
-13 | -0.5974 | 0.15349 | 0.0217 | -3.8921
-12.5 | -0.5822 | 0.14445 | 0.0168 | -4.0305
-12 | -0.5724 | 0.13404 | 0.0114 | -4.2704
-11.5 | -0.566 | 0.12339 | 0.0057 | -4.5871
-11 | -0.5578 | 0.11397 | 0.0005 | -4.8943
-10.5 | -0.5449 | 0.10607 | -0.004 | -5.1372
-10 | -0.5351 | 0.09581 | -0.0117 | -5.585
-9.5 | -0.5397 | 0.08582 | -0.0168 | -6.2887
-9 | -0.5496 | 0.07481 | -0.0236 | -7.3466
-8.5 | -0.5674 | 0.06152 | -0.0341 | -9.223
-8 | -0.5989 | 0.04978 | -0.0436 | -12.0309
-7.5 | -0.6367 | 0.04269 | -0.0422 | -14.9145
-7 | -0.6536 | 0.03417 | -0.0398 | -19.1279
-6.5 | -0.6471 | 0.02632 | -0.0366 | -24.5859
-6 | -0.6223 | 0.01875 | -0.0328 | -33.1893
-5.5 | -0.5808 | 0.01255 | -0.029 | -46.2789
-5 | -0.5223 | 0.01 | -0.0262 | -52.23
-4.5 | -0.4571 | 0.00885 | -0.0243 | -51.6497
-4 | -0.3898 | 0.00811 | -0.023 | -48.0641
-3.5 | -0.3216 | 0.00763 | -0.0222 | -42.1494
-3 | -0.2535 | 0.00719 | -0.0218 | -35.2573
-2.5 | -0.1851 | 0.0069 | -0.0216 | -26.8261
-2 | -0.1169 | 0.00667 | -0.0216 | -17.5262
-1.5 | -0.0498 | 0.00632 | -0.0218 | -7.8797
-1 | 0.0131 | 0.00515 | -0.022 | 2.5437
-0.5 | 0.0786 | 0.00458 | -0.0223 | 17.1616
0 | 0.1464 | 0.00444 | -0.0227 | 32.973
0.5 | 0.2144 | 0.00436 | -0.0232 | 49.1743
1 | 0.2831 | 0.00438 | -0.0237 | 64.6347
1.5 | 0.3519 | 0.00443 | -0.0242 | 79.4357
2 | 0.4207 | 0.00452 | -0.0246 | 93.0752
2.5 | 0.4884 | 0.00476 | -0.0248 | 102.605
3 | 0.5526 | 0.00548 | -0.0245 | 100.8394
3.5 | 0.6131 | 0.00663 | -0.0239 | 92.4736
4 | 0.6724 | 0.00781 | -0.0227 | 86.0948
4.5 | 0.7372 | 0.00837 | -0.0217 | 88.0765
5.5 | 0.8672 | 0.0095 | -0.0187 | 91.2842
6 | 0.9301 | 0.01019 | -0.0163 | 91.2758
6.5 | 0.9863 | 0.01121 | -0.0125 | 87.9839
7 | 1.0312 | 0.01236 | -0.0065 | 83.4304
7.5 | 1.0722 | 0.01482 | -0.0014 | 72.3482
8 | 1.0713 | 0.01834 | 0.0086 | 58.4133
8.5 | 1.065 | 0.02366 | 0.0159 | 45.0127
9 | 1.0494 | 0.03009 | 0.0206 | 34.8754
9.5 | 1.0217 | 0.03812 | 0.0219 | 26.8022
10 | 0.9852 | 0.04822 | 0.0196 | 20.4314
10.5 | 0.949 | 0.05992 | 0.0137 | 15.8378
11 | 0.9211 | 0.07267 | 0.0053 | 12.6751
11.5 | 0.892 | 0.08836 | -0.0057 | 10.0951
12 | 0.8679 | 0.10523 | -0.0161 | 8.2476
12.5 | 0.8478 | 0.12086 | -0.0258 | 7.0147

## 65. Re 4M Mach 0.00 (1)
BIGFOIL.COM POLAR EXPORT
NACA64-211 a=0.2
NACA64-211 a=0.2 |  |  |  | Cl Max: | 1.069 | at alpha= | 10.5 | deg
JavaFoil+Calcfoil stall+Eppler ext transition |  |  |  | L/D Max: | 104.852 | at alpha= | 4 | deg
Re: | 4000000 |  |  | Cd Min: | 0.00497 | at alpha= | -1.5 | deg
Mach: | 0 |  |  | Cl=0 at alpha= | -1.0509 | deg
|  |  |  | @ Cl=0.1, Cd= | 0.0049883
|  |  |  | @ Cl=0.4, Cd= | 0.0050769
|  |  |  | @ Cl=0.6, Cd= | 0.0059457
alpha (deg) | Cl | Cd | Cm | Cl/Cd
-14.5 | -0.615 | 0.10523 | -0.002 | -5.846
-14 | -0.636 | 0.10017 | -0.002 | -6.346
-13.5 | -0.654 | 0.09405 | -0.002 | -6.957
-13 | -0.666 | 0.08778 | -0.003 | -7.582
-12.5 | -0.674 | 0.08268 | -0.003 | -8.153
-12 | -0.679 | 0.07705 | -0.003 | -8.817
-11.5 | -0.683 | 0.07181 | -0.003 | -9.506
-11 | -0.682 | 0.06643 | -0.004 | -10.265
-10.5 | -0.682 | 0.0596 | -0.004 | -11.437
-10 | -0.672 | 0.05652 | -0.005 | -11.886
-9.5 | -0.8 | 0.011 | -0.008 | -72.795
-9 | -0.786 | 0.01033 | -0.009 | -76.083
-8.5 | -0.759 | 0.00995 | -0.009 | -76.239
-8 | -0.727 | 0.00956 | -0.01 | -76.027
-7.5 | -0.691 | 0.00918 | -0.01 | -75.267
-7 | -0.65 | 0.00888 | -0.011 | -73.174
-6.5 | -0.604 | 0.00859 | -0.011 | -70.314
-6 | -0.555 | 0.00829 | -0.012 | -66.977
-5.5 | -0.505 | 0.00806 | -0.012 | -62.638
-5 | -0.452 | 0.00787 | -0.012 | -57.412
-4.5 | -0.398 | 0.00765 | -0.013 | -52.054
-4 | -0.343 | 0.00746 | -0.013 | -45.936
-3.5 | -0.286 | 0.00728 | -0.014 | -39.26
-3 | -0.229 | 0.00713 | -0.014 | -32.074
-2.5 | -0.17 | 0.00698 | -0.015 | -24.43
-2 | -0.112 | 0.00685 | -0.015 | -16.331
-1.5 | -0.053 | 0.00497 | -0.016 | -10.659
-1 | 0.006 | 0.00498 | -0.016 | 1.225
-0.5 | 0.065 | 0.005 | -0.017 | 13.07
0 | 0.125 | 0.00498 | -0.017 | 25.043
0.5 | 0.184 | 0.00499 | -0.018 | 36.823
1 | 0.243 | 0.00501 | -0.018 | 48.417
1.5 | 0.302 | 0.00506 | -0.019 | 59.674
2 | 0.361 | 0.00505 | -0.019 | 71.43
2.5 | 0.419 | 0.00509 | -0.02 | 82.338
3 | 0.478 | 0.00523 | -0.02 | 91.406
3.5 | 0.536 | 0.00566 | -0.021 | 94.54
4 | 0.592 | 0.00565 | -0.021 | 104.852
4.5 | 0.648 | 0.00772 | -0.022 | 83.91
5 | 0.703 | 0.00797 | -0.022 | 88.195
5.5 | 0.756 | 0.00826 | -0.023 | 91.554
6 | 0.808 | 0.00854 | -0.023 | 94.618
6.5 | 0.855 | 0.00834 | -0.024 | 102.585
7 | 0.9 | 0.00869 | -0.024 | 103.492
7.5 | 0.94 | 0.01023 | -0.025 | 91.888
8 | 0.976 | 0.01072 | -0.025 | 91.048
8.5 | 1.006 | 0.01126 | -0.026 | 89.328
9 | 1.031 | 0.01191 | -0.026 | 86.525
9.5 | 1.05 | 0.01254 | -0.027 | 83.763
10 | 1.063 | 0.01324 | -0.027 | 80.303
10.5 | 1.069 | 0.01438 | -0.028 | 74.35
11 | 1.069 | 0.01554 | -0.028 | 68.761
11.5 | 1.063 | 0.01697 | -0.028 | 62.629
12 | 1.039 | 0.01947 | -0.028 | 53.344
12.5 | 1.01 | 0.02254 | -0.028 | 44.807
13 | 0.956 | 0.03217 | -0.027 | 29.711
13.5 | 0.827 | 0.08617 | -0.018 | 9.596
14 | 0.798 | 0.09411 | -0.017 | 8.478
14.5 | 0.768 | 0.10137 | -0.017 | 7.581
15 | 0.739 | 0.10734 | -0.017 | 6.886
15.5 | 0.708 | 0.1142 | -0.016 | 6.197

## 66. Re 4M Mach 0.00 (2)
BIGFOIL.COM POLAR EXPORT
NACA64-211 a=0.2
NACA64-211 a=0.2 |  |  |  | Cl Max: | 1.6007 | at alpha= | 17.5 | deg
XFOIL ncrit=9 |  |  |  | L/D Max: | 106.091 | at alpha= | 8 | deg
Re: | 4000000 |  |  | Cd Min: | 0.07505 | at alpha= | 20 | deg
Mach: | 0 |  |  | Cl=0 at alpha= | -1.0873 | deg
|  |  |  | @ Cl=0.1, Cd= | 0.0041597
|  |  |  | @ Cl=0.4, Cd= | 0.0043285
|  |  |  | @ Cl=0.6, Cd= | 0.0066462
alpha (deg) | Cl | Cd | Cm | Cl/Cd
-19.5 | -1.4169 | 0.0661 | -0.0292 | -21.4357
-19 | -1.4707 | 0.05136 | -0.038 | -28.6351
-18.5 | -1.4931 | 0.04296 | -0.0414 | -34.7556
-18 | -1.5049 | 0.03681 | -0.0425 | -40.8829
-17.5 | -1.509 | 0.03223 | -0.0417 | -46.8197
-17 | -1.5026 | 0.0291 | -0.0398 | -51.6357
-16.5 | -1.4956 | 0.02647 | -0.0368 | -56.5017
-16 | -1.493 | 0.02413 | -0.0316 | -61.8732
-15.5 | -1.4799 | 0.022 | -0.0269 | -67.2682
-15 | -1.4487 | 0.02035 | -0.0245 | -71.1892
-14.5 | -1.4101 | 0.01912 | -0.0229 | -73.75
-14 | -1.3682 | 0.01804 | -0.0217 | -75.8426
-13.5 | -1.3239 | 0.01707 | -0.0207 | -77.5571
-13 | -1.2778 | 0.01618 | -0.0199 | -78.974
-12.5 | -1.2299 | 0.01539 | -0.0193 | -79.9155
-12 | -1.1804 | 0.01471 | -0.0188 | -80.2447
-11.5 | -1.1356 | 0.01346 | -0.0177 | -84.3685
-11 | -1.0882 | 0.01275 | -0.0166 | -85.349
-10.5 | -1.0373 | 0.01223 | -0.0162 | -84.816
-10 | -0.9856 | 0.01169 | -0.0158 | -84.3114
-9.5 | -0.9332 | 0.01116 | -0.0156 | -83.6201
-9 | -0.8796 | 0.01078 | -0.0155 | -81.5955
-8.5 | -0.8259 | 0.01036 | -0.0154 | -79.7201
-8 | -0.7736 | 0.00958 | -0.0151 | -80.7516
-7.5 | -0.7204 | 0.00895 | -0.015 | -80.4916
-6.5 | -0.6102 | 0.00824 | -0.0152 | -74.0534
-5.5 | -0.4987 | 0.00763 | -0.0155 | -65.3604
-4.5 | -0.3865 | 0.007 | -0.0159 | -55.2143
-4 | -0.3298 | 0.00681 | -0.0162 | -48.4288
-3.5 | -0.273 | 0.00656 | -0.0165 | -41.6159
-3 | -0.2159 | 0.00638 | -0.0169 | -33.8401
-2.5 | -0.1588 | 0.00621 | -0.0173 | -25.5717
-2 | -0.1018 | 0.00597 | -0.0176 | -17.0519
-1.5 | -0.0454 | 0.00559 | -0.018 | -8.1216
-1 | 0.0096 | 0.00478 | -0.0185 | 2.0084
-0.5 | 0.0656 | 0.00428 | -0.0189 | 15.3271
0 | 0.1228 | 0.00408 | -0.0194 | 30.098
0.5 | 0.18 | 0.00394 | -0.0198 | 45.6853
1 | 0.2379 | 0.00392 | -0.0203 | 60.6888
1.5 | 0.2957 | 0.00397 | -0.0208 | 74.4836
2 | 0.3532 | 0.00408 | -0.0213 | 86.5686
2.5 | 0.4097 | 0.00438 | -0.0217 | 93.5388
3 | 0.4647 | 0.00495 | -0.022 | 93.8788
3.5 | 0.5191 | 0.00558 | -0.0222 | 93.0287
4 | 0.5722 | 0.00639 | -0.0223 | 89.5462
5 | 0.6807 | 0.00739 | -0.0225 | 92.111
5.5 | 0.7355 | 0.0077 | -0.0226 | 95.5195
6 | 0.7898 | 0.00806 | -0.0226 | 97.9901
6.5 | 0.8438 | 0.00833 | -0.0225 | 101.2965
7 | 0.8958 | 0.00875 | -0.0221 | 102.3771
7.5 | 0.9456 | 0.00902 | -0.0212 | 104.8337
8 | 1.0015 | 0.00944 | -0.0217 | 106.0911
8.5 | 1.0535 | 0.01 | -0.0216 | 105.35
9 | 1.1054 | 0.01048 | -0.0214 | 105.4771
9.5 | 1.1559 | 0.01108 | -0.021 | 104.3231
10 | 1.2046 | 0.0118 | -0.0204 | 102.0847
10.5 | 1.2536 | 0.01239 | -0.0199 | 101.1784
11 | 1.3008 | 0.01308 | -0.0192 | 99.4495
11.5 | 1.3451 | 0.01394 | -0.018 | 96.4921
12 | 1.3863 | 0.01495 | -0.0164 | 92.7291
12.5 | 1.4278 | 0.01577 | -0.0149 | 90.539
13 | 1.4652 | 0.01673 | -0.0129 | 87.5792
13.5 | 1.4923 | 0.01775 | -0.0091 | 84.0732
14 | 1.5116 | 0.01904 | -0.0047 | 79.3908
14.5 | 1.5298 | 0.02074 | -0.001 | 73.7608
15 | 1.5437 | 0.023 | 0.0024 | 67.1174
15.5 | 1.5523 | 0.02596 | 0.0053 | 59.7958
16 | 1.5671 | 0.02868 | 0.0072 | 54.6409
16.5 | 1.5797 | 0.03181 | 0.0086 | 49.6605
17 | 1.5876 | 0.03562 | 0.0095 | 44.5705
17.5 | 1.6007 | 0.03911 | 0.0098 | 40.9282
18 | 1.5948 | 0.04492 | 0.0095 | 35.5031
18.5 | 1.5893 | 0.05126 | 0.0083 | 31.0047
19 | 1.5832 | 0.05817 | 0.0062 | 27.2168
19.5 | 1.5719 | 0.06636 | 0.0031 | 23.6875
20 | 1.561 | 0.07505 | -0.0009 | 20.7995

## 67. Re 4M Mach 0.10 (1)
BIGFOIL.COM POLAR EXPORT
NACA64-211 a=0.2
NACA64-211 a=0.2 |  |  |  | Cl Max: | 1.061 | at alpha= | 10.5 | deg
JavaFoil+Calcfoil stall+Eppler ext transition |  |  |  | L/D Max: | 104.668 | at alpha= | 4 | deg
Re: | 4000000 |  |  | Cd Min: | 0.00498 | at alpha= | -1.5 | deg
Mach: | 0.1 |  |  | Cl=0 at alpha= | -1.0509 | deg
|  |  |  | @ Cl=0.1, Cd= | 0.0049958
|  |  |  | @ Cl=0.4, Cd= | 0.0051239
|  |  |  | @ Cl=0.6, Cd= | 0.0058684
alpha (deg) | Cl | Cd | Cm | Cl/Cd
-14 | -0.605 | 0.10143 | -0.002 | -5.962
-13.5 | -0.627 | 0.09583 | -0.002 | -6.544
-13 | -0.642 | 0.08886 | -0.003 | -7.223
-12.5 | -0.654 | 0.08333 | -0.003 | -7.845
-12 | -0.662 | 0.07772 | -0.003 | -8.521
-11.5 | -0.668 | 0.07311 | -0.003 | -9.14
-11 | -0.67 | 0.06742 | -0.004 | -9.94
-10.5 | -0.671 | 0.06153 | -0.004 | -10.898
-10 | -0.663 | 0.0582 | -0.004 | -11.399
-9.5 | -0.664 | 0.0483 | -0.006 | -13.742
-9 | -0.783 | 0.01048 | -0.009 | -74.66
-8.5 | -0.757 | 0.00999 | -0.009 | -75.837
-8 | -0.727 | 0.00959 | -0.01 | -75.783
-7.5 | -0.692 | 0.00928 | -0.01 | -74.497
-7 | -0.651 | 0.0089 | -0.011 | -73.168
-6.5 | -0.605 | 0.00861 | -0.011 | -70.28
-6 | -0.557 | 0.00835 | -0.012 | -66.723
-5.5 | -0.507 | 0.00807 | -0.012 | -62.777
-5 | -0.454 | 0.00786 | -0.013 | -57.755
-4.5 | -0.4 | 0.00766 | -0.013 | -52.221
-4 | -0.344 | 0.00746 | -0.014 | -46.145
-3.5 | -0.287 | 0.00728 | -0.014 | -39.472
-3 | -0.23 | 0.00712 | -0.014 | -32.249
-2.5 | -0.171 | 0.00702 | -0.015 | -24.406
-2 | -0.112 | 0.0069 | -0.015 | -16.305
-1.5 | -0.053 | 0.00498 | -0.016 | -10.682
-1 | 0.006 | 0.00499 | -0.016 | 1.229
-0.5 | 0.066 | 0.00499 | -0.017 | 13.158
0 | 0.125 | 0.005 | -0.017 | 25.048
0.5 | 0.185 | 0.00501 | -0.018 | 36.876
1 | 0.244 | 0.00501 | -0.019 | 48.735
1.5 | 0.303 | 0.00505 | -0.019 | 60.08
2 | 0.363 | 0.00508 | -0.02 | 71.33
2.5 | 0.422 | 0.00515 | -0.02 | 81.913
3 | 0.48 | 0.00522 | -0.021 | 91.964
3.5 | 0.538 | 0.00539 | -0.021 | 99.938
4 | 0.595 | 0.00568 | -0.022 | 104.668
4.5 | 0.651 | 0.00779 | -0.022 | 83.574
5 | 0.706 | 0.00797 | -0.023 | 88.6
5.5 | 0.759 | 0.00827 | -0.023 | 91.812
6 | 0.811 | 0.00813 | -0.024 | 99.715
6.5 | 0.859 | 0.0084 | -0.024 | 102.157
7 | 0.903 | 0.00877 | -0.025 | 102.905
7.5 | 0.943 | 0.0103 | -0.025 | 91.504
8 | 0.977 | 0.01083 | -0.026 | 90.25
8.5 | 1.007 | 0.01138 | -0.026 | 88.47
9 | 1.03 | 0.01198 | -0.026 | 85.943
9.5 | 1.047 | 0.0127 | -0.027 | 82.453
10 | 1.057 | 0.01362 | -0.027 | 77.625
10.5 | 1.061 | 0.01465 | -0.028 | 72.39
11 | 1.057 | 0.01592 | -0.028 | 66.367
11.5 | 1.048 | 0.01738 | -0.028 | 60.278
12 | 1.013 | 0.02118 | -0.028 | 47.833
12.5 | 0.964 | 0.02881 | -0.027 | 33.451
13 | 0.838 | 0.07477 | -0.02 | 11.206
13.5 | 0.799 | 0.08735 | -0.018 | 9.142
14 | 0.764 | 0.09655 | -0.016 | 7.916
14.5 | 0.731 | 0.10378 | -0.016 | 7.047
15 | 0.698 | 0.10927 | -0.016 | 6.387
15.5 | 0.664 | 0.11542 | -0.016 | 5.751

## 68. Re 4M Mach 0.10 (2)
BIGFOIL.COM POLAR EXPORT
NACA64-211 a=0.2
NACA64-211 a=0.2 |  |  |  | Cl Max: | 1.5778 | at alpha= | 17.5 | deg
XFOIL ncrit=9 |  |  |  | L/D Max: | 105.529 | at alpha= | 8 | deg
Re: | 4000000 |  |  | Cd Min: | 0.08983 | at alpha= | 20 | deg
Mach: | 0.1 |  |  | Cl=0 at alpha= | -1.0886 | deg
|  |  |  | @ Cl=0.1, Cd= | 0.0041677
|  |  |  | @ Cl=0.4, Cd= | 0.0043256
|  |  |  | @ Cl=0.6, Cd= | 0.0066957
alpha (deg) | Cl | Cd | Cm | Cl/Cd
-18.5 | -1.3737 | 0.06192 | -0.0337 | -22.1851
-18 | -1.4288 | 0.04772 | -0.042 | -29.9413
-17.5 | -1.4542 | 0.03948 | -0.0446 | -36.8338
-17 | -1.4595 | 0.03442 | -0.0445 | -42.4027
-16.5 | -1.4658 | 0.03003 | -0.0426 | -48.8112
-16 | -1.4625 | 0.02706 | -0.0392 | -54.0466
-15.5 | -1.4534 | 0.02504 | -0.0346 | -58.0431
-15 | -1.4415 | 0.02275 | -0.0296 | -63.3626
-14.5 | -1.4145 | 0.0205 | -0.0266 | -69
-14 | -1.3752 | 0.01914 | -0.0248 | -71.8495
-13.5 | -1.3319 | 0.018 | -0.0235 | -73.9944
-13 | -1.2864 | 0.01695 | -0.0223 | -75.8938
-12.5 | -1.2388 | 0.01603 | -0.0214 | -77.2801
-12 | -1.1895 | 0.01521 | -0.0207 | -78.2051
-11.5 | -1.1391 | 0.01462 | -0.0199 | -77.9138
-10.5 | -1.0452 | 0.01254 | -0.0174 | -83.3493
-10 | -0.9929 | 0.01198 | -0.0169 | -82.8798
-9.5 | -0.94 | 0.01141 | -0.0166 | -82.3839
-9 | -0.886 | 0.01098 | -0.0164 | -80.6922
-8.5 | -0.8317 | 0.01053 | -0.0162 | -78.9839
-8 | -0.7779 | 0.00995 | -0.016 | -78.1809
-7.5 | -0.7254 | 0.00905 | -0.0155 | -80.1547
-7 | -0.6701 | 0.00865 | -0.0155 | -77.4682
-6.5 | -0.6143 | 0.0083 | -0.0155 | -74.012
-6 | -0.5582 | 0.00799 | -0.0156 | -69.8623
-5.5 | -0.5017 | 0.00772 | -0.0158 | -64.987
-5 | -0.4458 | 0.00726 | -0.0159 | -61.405
-4.5 | -0.3889 | 0.00702 | -0.0161 | -55.3989
-3.5 | -0.2747 | 0.00657 | -0.0167 | -41.8113
-3 | -0.2172 | 0.0064 | -0.017 | -33.9375
-2.5 | -0.1597 | 0.00622 | -0.0174 | -25.6752
-2 | -0.1023 | 0.00599 | -0.0178 | -17.0785
-1.5 | -0.0455 | 0.0056 | -0.0181 | -8.125
-1 | 0.0098 | 0.00482 | -0.0186 | 2.0332
-0.5 | 0.066 | 0.00428 | -0.019 | 15.4206
0 | 0.1235 | 0.00409 | -0.0195 | 30.1956
0.5 | 0.1812 | 0.00395 | -0.0199 | 45.8734
1 | 0.2393 | 0.00394 | -0.0204 | 60.736
1.5 | 0.2975 | 0.00398 | -0.0209 | 74.7487
2 | 0.3554 | 0.00409 | -0.0214 | 86.8949
2.5 | 0.4122 | 0.00439 | -0.0218 | 93.8952
4 | 0.5755 | 0.00642 | -0.0223 | 89.6417
4.5 | 0.6297 | 0.00703 | -0.0224 | 89.5733
5 | 0.6848 | 0.00742 | -0.0225 | 92.2911
5.5 | 0.7401 | 0.00774 | -0.0225 | 95.6202
6 | 0.7947 | 0.0081 | -0.0225 | 98.1111
6.5 | 0.8491 | 0.00838 | -0.0224 | 101.3246
7 | 0.9016 | 0.00879 | -0.022 | 102.5711
7.5 | 0.9517 | 0.00908 | -0.021 | 104.8128
8 | 1.0078 | 0.00955 | -0.0214 | 105.5288
8.5 | 1.0604 | 0.01008 | -0.0211 | 105.1984
9 | 1.1126 | 0.0106 | -0.0209 | 104.9623
9.5 | 1.1629 | 0.01127 | -0.0203 | 103.1854
10 | 1.2124 | 0.01195 | -0.0197 | 101.4561
10.5 | 1.2615 | 0.01259 | -0.0189 | 100.1986
11 | 1.3084 | 0.01335 | -0.0179 | 98.0075
11.5 | 1.35 | 0.01448 | -0.0162 | 93.232
12 | 1.3937 | 0.01527 | -0.0148 | 91.2705
12.5 | 1.4338 | 0.01619 | -0.0129 | 88.5608
13 | 1.4675 | 0.01726 | -0.01 | 85.0232
13.5 | 1.4877 | 0.01845 | -0.0051 | 80.6341
14 | 1.5052 | 0.02012 | -0.0008 | 74.8111
14.5 | 1.5186 | 0.0224 | 0.003 | 67.7946
15 | 1.5305 | 0.02509 | 0.0061 | 61.0004
15.5 | 1.5448 | 0.02787 | 0.0083 | 55.4288
16 | 1.5553 | 0.03122 | 0.01 | 49.8174
16.5 | 1.5644 | 0.03494 | 0.0111 | 44.7739
17 | 1.5676 | 0.03955 | 0.0116 | 39.6359
17.5 | 1.5778 | 0.04369 | 0.0115 | 36.1135
18 | 1.5649 | 0.0509 | 0.0102 | 30.7446
18.5 | 1.5512 | 0.05894 | 0.0077 | 26.3183
19 | 1.537 | 0.06775 | 0.0042 | 22.6863
19.5 | 1.5162 | 0.07832 | -0.0009 | 19.359
20 | 1.4944 | 0.08983 | -0.0071 | 16.6359

## 69. Re 4M Mach 0.25 (1)
BIGFOIL.COM POLAR EXPORT
NACA64-211 a=0.2
NACA64-211 a=0.2 |  |  |  | Cl Max: | 1.015 | at alpha= | 9.5 | deg
JavaFoil+Calcfoil stall+Eppler ext transition |  |  |  | L/D Max: | 105.705 | at alpha= | 4 | deg
Re: | 4000000 |  |  | Cd Min: | 0.00499 | at alpha= | -1.5 | deg
Mach: | 0.25 |  |  | Cl=0 at alpha= | -1.0492 | deg
|  |  |  | @ Cl=0.1, Cd= | 0.0050153
|  |  |  | @ Cl=0.4, Cd= | 0.11559
|  |  |  | @ Cl=0.6, Cd= | 0.11559
alpha (deg) | Cl | Cd | Cm | Cl/Cd
-13 | -0.429 | 0.09558 | -0.003 | -4.49
-12.5 | -0.474 | 0.0898 | -0.003 | -5.273
-12 | -0.513 | 0.08452 | -0.003 | -6.065
-11.5 | -0.546 | 0.07944 | -0.003 | -6.87
-11 | -0.572 | 0.07383 | -0.003 | -7.752
-10.5 | -0.592 | 0.06797 | -0.004 | -8.716
-10 | -0.605 | 0.0633 | -0.004 | -9.555
-9.5 | -0.61 | 0.05861 | -0.004 | -10.41
-9 | -0.609 | 0.05365 | -0.005 | -11.354
-8.5 | -0.609 | 0.04567 | -0.006 | -13.328
-8 | -0.72 | 0.01005 | -0.01 | -71.674
-7.5 | -0.692 | 0.00963 | -0.01 | -71.881
-7 | -0.656 | 0.00922 | -0.011 | -71.148
-6.5 | -0.613 | 0.00889 | -0.011 | -69.02
-6 | -0.567 | 0.00857 | -0.012 | -66.132
-5.5 | -0.517 | 0.00832 | -0.012 | -62.089
-5 | -0.464 | 0.00803 | -0.013 | -57.803
-4.5 | -0.409 | 0.00778 | -0.013 | -52.583
-4 | -0.353 | 0.00757 | -0.014 | -46.583
-3.5 | -0.295 | 0.00737 | -0.014 | -40.003
-3 | -0.236 | 0.00722 | -0.015 | -32.643
-2.5 | -0.176 | 0.00706 | -0.015 | -24.919
-2 | -0.115 | 0.00694 | -0.016 | -16.642
-1.5 | -0.055 | 0.00499 | -0.016 | -10.953
-1 | 0.006 | 0.005 | -0.017 | 1.26
-0.5 | 0.067 | 0.00501 | -0.017 | 13.466
0 | 0.129 | 0.00502 | -0.018 | 25.643
0.5 | 0.19 | 0.00503 | -0.018 | 37.737
1 | 0.251 | 0.00502 | -0.019 | 49.895
1.5 | 0.312 | 0.00509 | -0.02 | 61.201
2 | 0.373 | 0.00512 | -0.02 | 72.704
2.5 | 0.433 | 0.00516 | -0.021 | 83.898
3 | 0.493 | 0.00529 | -0.021 | 93.144
3.5 | 0.552 | 0.00549 | -0.022 | 100.662
4 | 0.611 | 0.00578 | -0.022 | 105.705
4.5 | 0.668 | 0.00792 | -0.023 | 84.353
5 | 0.724 | 0.00819 | -0.023 | 88.416
5.5 | 0.778 | 0.00806 | -0.024 | 96.479
6 | 0.829 | 0.00836 | -0.024 | 99.225
6.5 | 0.876 | 0.00872 | -0.025 | 100.475
7 | 0.917 | 0.01027 | -0.025 | 89.332
7.5 | 0.953 | 0.01083 | -0.026 | 87.94
8 | 0.981 | 0.01141 | -0.026 | 85.968
8.5 | 1.002 | 0.01204 | -0.027 | 83.156
9 | 1.013 | 0.0129 | -0.027 | 78.543
9.5 | 1.015 | 0.01389 | -0.027 | 73.076
10 | 1.007 | 0.01499 | -0.028 | 67.191
10.5 | 0.986 | 0.01662 | -0.028 | 59.331
11 | 0.935 | 0.02241 | -0.027 | 41.724
11.5 | 0.781 | 0.07288 | -0.016 | 10.715
12 | 0.732 | 0.08094 | -0.015 | 9.045
12.5 | 0.678 | 0.08804 | -0.015 | 7.702
13 | 0.617 | 0.09252 | -0.015 | 6.667
13.5 | 0.549 | 0.09902 | -0.015 | 5.547
14 | 0.476 | 0.10916 | -0.015 | 4.36
14.5 | 0.398 | 0.11559 | -0.015 | 3.444

## 70. Re 4M Mach 0.25 (2)
BIGFOIL.COM POLAR EXPORT
NACA64-211 a=0.2
NACA64-211 a=0.2 |  |  |  | Cl Max: | 1.4287 | at alpha= | 13 | deg
XFOIL ncrit=9 |  |  |  | L/D Max: | 103.695 | at alpha= | 7.5 | deg
Re: | 4000000 |  |  | Cd Min: | 0.21247 | at alpha= | -17.5 | deg
Mach: | 0.25 |  |  | Cl=0 at alpha= | -1.0944 | deg
|  |  |  | @ Cl=0.1, Cd= | 0.0042036
|  |  |  | @ Cl=0.4, Cd= | 0.004308
|  |  |  | @ Cl=0.6, Cd= | 0.006704
alpha (deg) | Cl | Cd | Cm | Cl/Cd
-17.5 | -0.7227 | 0.21247 | 0.0544 | -3.4014
-17 | -0.7127 | 0.20122 | 0.0491 | -3.5419
-16.5 | -0.6985 | 0.19262 | 0.0442 | -3.6263
-16 | -0.6804 | 0.18604 | 0.04 | -3.6573
-15.5 | -0.6686 | 0.1768 | 0.0351 | -3.7817
-15 | -0.665 | 0.16462 | 0.0293 | -4.0396
-14.5 | -0.663 | 0.15286 | 0.0232 | -4.3373
-14 | -0.6541 | 0.14386 | 0.0183 | -4.5468
-13.5 | -1.0834 | 0.04622 | -0.0468 | -23.4401
-13 | -1.1481 | 0.03592 | -0.0471 | -31.9627
-12.5 | -1.1928 | 0.02949 | -0.0397 | -40.4476
-12 | -1.1898 | 0.02411 | -0.0352 | -49.3488
-11.5 | -1.1489 | 0.02155 | -0.0333 | -53.3132
-11 | -1.119 | 0.01877 | -0.0291 | -59.6164
-10.5 | -1.0729 | 0.01701 | -0.0267 | -63.0747
-10 | -1.0298 | 0.01442 | -0.0243 | -71.4147
-9.5 | -0.975 | 0.01346 | -0.0229 | -72.4368
-9 | -0.9192 | 0.01262 | -0.0218 | -72.8368
-8.5 | -0.8626 | 0.01189 | -0.0209 | -72.5484
-8 | -0.8061 | 0.01111 | -0.02 | -72.5563
-7.5 | -0.7513 | 0.01004 | -0.019 | -74.8307
-7 | -0.6953 | 0.00918 | -0.0182 | -75.7407
-6.5 | -0.6371 | 0.00869 | -0.0178 | -73.3142
-6 | -0.5786 | 0.00828 | -0.0175 | -69.8792
-5.5 | -0.5196 | 0.00796 | -0.0174 | -65.2764
-5 | -0.4614 | 0.00746 | -0.0172 | -61.8499
-4.5 | -0.4024 | 0.00714 | -0.0172 | -56.3585
-4 | -0.343 | 0.00692 | -0.0174 | -49.5665
-3.5 | -0.2837 | 0.00665 | -0.0175 | -42.6617
-3 | -0.2241 | 0.00649 | -0.0178 | -34.53
-2 | -0.1052 | 0.00608 | -0.0184 | -17.3026
-1.5 | -0.0464 | 0.00571 | -0.0188 | -8.1261
-1 | 0.0108 | 0.00496 | -0.0192 | 2.1774
-0.5 | 0.0684 | 0.00431 | -0.0196 | 15.8701
0 | 0.1278 | 0.00411 | -0.0201 | 31.0949
0.5 | 0.1873 | 0.00398 | -0.0205 | 47.0603
1 | 0.2474 | 0.00397 | -0.021 | 62.3174
2 | 0.3674 | 0.00413 | -0.022 | 88.9588
2.5 | 0.426 | 0.00445 | -0.0224 | 95.7303
3 | 0.4828 | 0.00507 | -0.0226 | 95.2268
3.5 | 0.5389 | 0.0058 | -0.0227 | 92.9138
4 | 0.5939 | 0.00664 | -0.0226 | 89.4428
4.5 | 0.6501 | 0.00723 | -0.0225 | 89.917
5 | 0.7074 | 0.00761 | -0.0225 | 92.9566
5.5 | 0.765 | 0.00794 | -0.0224 | 96.3476
6 | 0.8219 | 0.00829 | -0.0221 | 99.1435
6.5 | 0.8782 | 0.0087 | -0.0217 | 100.9425
7 | 0.9334 | 0.00909 | -0.021 | 102.6843
7.5 | 0.9851 | 0.0095 | -0.0194 | 103.6947
8 | 1.0428 | 0.01008 | -0.0193 | 103.4524
8.5 | 1.0977 | 0.01066 | -0.0185 | 102.9737
9 | 1.1501 | 0.01146 | -0.0173 | 100.3578
9.5 | 1.202 | 0.01224 | -0.016 | 98.2026
10 | 1.2525 | 0.01305 | -0.0144 | 95.977
10.5 | 1.297 | 0.01426 | -0.012 | 90.9537
11 | 1.3401 | 0.01542 | -0.0093 | 86.9066
11.5 | 1.3776 | 0.01674 | -0.0058 | 82.2939
12 | 1.4006 | 0.01809 | -0.0002 | 77.424
12.5 | 1.4174 | 0.02005 | 0.0051 | 70.6933
13 | 1.4287 | 0.02283 | 0.0097 | 62.5799
13.5 | 1.4265 | 0.02704 | 0.0139 | 52.7552
14 | 1.4277 | 0.03151 | 0.0165 | 45.3094
14.5 | 1.4256 | 0.03672 | 0.0179 | 38.8235
15 | 1.4134 | 0.04349 | 0.0179 | 32.4994
15.5 | 1.3876 | 0.05257 | 0.0159 | 26.3953
16 | 1.3502 | 0.0645 | 0.0108 | 20.9333
16.5 | 1.3153 | 0.07777 | 0.0037 | 16.9127
17 | 1.2774 | 0.09336 | -0.0059 | 13.6825
17.5 | 1.2455 | 0.10925 | -0.0159 | 11.4005
18 | 1.1575 | 0.13822 | -0.0345 | 8.3743

## 71. Re 4M Mach 0.50 (1)
BIGFOIL.COM POLAR EXPORT
NACA64-211 a=0.2
NACA64-211 a=0.2 |  |  |  | Cl Max: | 1.117 | at alpha= | 20 | deg
JavaFoil+Calcfoil stall+Eppler ext transition |  |  |  | L/D Max: | 103.598 | at alpha= | 3.5 | deg
Re: | 4000000 |  |  | Cd Min: | 0.005 | at alpha= | 2 | deg
Mach: | 0.5 |  |  | Cl=0 at alpha= | -1.0515 | deg
|  |  |  | @ Cl=0.1, Cd= | 0.0051236
|  |  |  | @ Cl=0.4, Cd= | 0.0050541
|  |  |  | @ Cl=0.6, Cd= | 0.0058015
alpha (deg) | Cl | Cd | Cm | Cl/Cd
-20 | -1.022 | 0.16053 | 0 | -6.367
-19.5 | -0.996 | 0.1537 | 0 | -6.478
-19 | -0.971 | 0.15195 | -0.001 | -6.393
-18.5 | -0.944 | 0.14771 | -0.001 | -6.391
-18 | -0.915 | 0.14153 | -0.001 | -6.468
-17.5 | -0.889 | 0.13679 | -0.001 | -6.496
-17 | -0.862 | 0.13497 | -0.001 | -6.388
-16.5 | -0.836 | 0.12945 | -0.002 | -6.457
-16 | -0.81 | 0.12588 | -0.002 | -6.431
-15.5 | -0.781 | 0.11961 | -0.002 | -6.531
-15 | -0.754 | 0.11312 | -0.002 | -6.67
-14.5 | -0.728 | 0.10958 | -0.003 | -6.644
-14 | -0.701 | 0.10605 | -0.003 | -6.614
-13.5 | -0.675 | 0.10539 | -0.003 | -6.403
-13 | -0.647 | 0.09672 | -0.003 | -6.688
-12.5 | -0.62 | 0.08798 | -0.003 | -7.05
-12 | -0.594 | 0.08077 | -0.004 | -7.35
-11.5 | -0.567 | 0.07497 | -0.004 | -7.561
-11 | -0.54 | 0.06959 | -0.004 | -7.761
-10.5 | -0.512 | 0.08055 | -0.004 | -6.357
-10 | -0.485 | 0.07033 | -0.004 | -6.901
-9.5 | -0.459 | 0.06322 | -0.005 | -7.254
-9 | -0.432 | 0.05727 | -0.005 | -7.54
-8.5 | -0.406 | 0.05227 | -0.006 | -7.76
-8 | -0.377 | 0.06578 | -0.005 | -5.727
-7.5 | -0.35 | 0.05292 | -0.005 | -6.606
-7 | -0.323 | 0.04758 | -0.006 | -6.789
-6.5 | -0.298 | 0.0413 | -0.007 | -7.217
-6 | -0.437 | 0.04126 | -0.006 | -10.598
-5.5 | -0.532 | 0.00923 | -0.014 | -57.617
-5 | -0.495 | 0.00882 | -0.014 | -56.086
-4.5 | -0.445 | 0.00846 | -0.015 | -52.559
-4 | -0.388 | 0.00808 | -0.016 | -47.984
-3.5 | -0.326 | 0.0078 | -0.016 | -41.814
-3 | -0.262 | 0.00758 | -0.017 | -34.554
-2.5 | -0.196 | 0.00737 | -0.017 | -26.598
-2 | -0.129 | 0.00719 | -0.018 | -17.922
-1.5 | -0.061 | 0.00701 | -0.018 | -8.718
-1 | 0.007 | 0.00513 | -0.019 | 1.373
-0.5 | 0.075 | 0.00512 | -0.02 | 14.724
0 | 0.144 | 0.00513 | -0.02 | 28.059
0.5 | 0.212 | 0.00515 | -0.021 | 41.239
1 | 0.28 | 0.0052 | -0.021 | 53.865
1.5 | 0.348 | 0.00523 | -0.022 | 66.565
2 | 0.416 | 0.005 | -0.022 | 83.239
2.5 | 0.483 | 0.0051 | -0.023 | 94.73
3 | 0.55 | 0.00534 | -0.024 | 102.904
3.5 | 0.615 | 0.00594 | -0.024 | 103.598
4 | 0.679 | 0.00787 | -0.025 | 86.195
4.5 | 0.739 | 0.00835 | -0.025 | 88.595
5 | 0.796 | 0.0098 | -0.026 | 81.291
5.5 | 0.847 | 0.01039 | -0.026 | 81.525
6 | 0.889 | 0.01112 | -0.027 | 79.976
6.5 | 0.908 | 0.01184 | -0.027 | 76.675
7 | 0.886 | 0.01302 | -0.028 | 68.036
7.5 | 0.461 | 0.05076 | -0.014 | 9.079
8 | 0.59 | 0.01506 | -0.029 | 39.162
8.5 | 0.514 | 0.05689 | -0.014 | 9.033
9 | 0.539 | 0.06417 | -0.013 | 8.406
9.5 | 0.675 | 0.0186 | -0.03 | 36.292
10 | 0.596 | 0.06393 | -0.017 | 9.326
10.5 | 0.62 | 0.07154 | -0.016 | 8.665
11 | 0.645 | 0.08412 | -0.015 | 7.671
11.5 | 0.673 | 0.07503 | -0.017 | 8.965
12 | 0.699 | 0.08149 | -0.017 | 8.578
12.5 | 0.725 | 0.08923 | -0.017 | 8.124
13 | 0.752 | 0.09952 | -0.018 | 7.553
13.5 | 0.778 | 0.10523 | -0.018 | 7.393
14 | 0.804 | 0.10848 | -0.019 | 7.409
14.5 | 0.83 | 0.11285 | -0.019 | 7.352
15 | 0.858 | 0.11671 | -0.021 | 7.349
15.5 | 0.883 | 0.12215 | -0.021 | 7.229
16 | 0.909 | 0.1235 | -0.021 | 7.358
16.5 | 0.935 | 0.13302 | -0.022 | 7.028
17 | 0.963 | 0.13621 | -0.023 | 7.071
17.5 | 0.99 | 0.14491 | -0.024 | 6.833
18 | 1.014 | 0.14129 | -0.023 | 7.174
18.5 | 1.039 | 0.14622 | -0.024 | 7.108
19 | 1.068 | 0.1511 | -0.025 | 7.07
19.5 | 1.098 | 0.15538 | -0.027 | 7.069
20 | 1.117 | 0.16225 | -0.026 | 6.887

## 72. Re 4M Mach 0.50 (2)
BIGFOIL.COM POLAR EXPORT
NACA64-211 a=0.2
NACA64-211 a=0.2 |  |  |  | Cl Max: | 1.0997 | at alpha= | 8 | deg
XFOIL ncrit=9 |  |  |  | L/D Max: | 103.192 | at alpha= | 2.5 | deg
Re: | 4000000 |  |  | Cd Min: | 0.27993 | at alpha= | -20 | deg
Mach: | 0.5 |  |  | Cl=0 at alpha= | -1.1187 | deg
|  |  |  | @ Cl=0.1, Cd= | 0.0043888
|  |  |  | @ Cl=0.4, Cd= | 0.0042826
|  |  |  | @ Cl=0.6, Cd= | 0.006431
alpha (deg) | Cl | Cd | Cm | Cl/Cd
-20 | -0.8835 | 0.27993 | 0.0951 | -3.1561
-19.5 | -0.8605 | 0.27063 | 0.0897 | -3.1796
-19 | -0.8383 | 0.26134 | 0.0842 | -3.2077
-18.5 | -0.8165 | 0.2529 | 0.0788 | -3.2285
-18 | -0.7945 | 0.2437 | 0.0734 | -3.2602
-17.5 | -0.7727 | 0.23494 | 0.0681 | -3.2889
-17 | -0.7512 | 0.22573 | 0.0627 | -3.3279
-16.5 | -0.7302 | 0.2165 | 0.0574 | -3.3727
-16 | -0.711 | 0.20644 | 0.052 | -3.4441
-15.5 | -0.692 | 0.19703 | 0.0467 | -3.5122
-15 | -0.6692 | 0.18964 | 0.0419 | -3.5288
-14.5 | -0.65 | 0.18048 | 0.0368 | -3.6015
-14 | -0.6323 | 0.17116 | 0.0316 | -3.6942
-13.5 | -0.6192 | 0.16042 | 0.026 | -3.8599
-13 | -0.6058 | 0.15042 | 0.0206 | -4.0274
-12.5 | -0.5863 | 0.14299 | 0.0161 | -4.1003
-12 | -0.574 | 0.13347 | 0.011 | -4.3006
-11.5 | -0.566 | 0.1233 | 0.0055 | -4.5904
-11 | -0.5636 | 0.11232 | -0.0004 | -5.0178
-10.5 | -0.5582 | 0.10187 | -0.0074 | -5.4795
-10 | -0.5548 | 0.09293 | -0.0123 | -5.9701
-9.5 | -0.5499 | 0.08431 | -0.0174 | -6.5224
-9 | -0.5597 | 0.07321 | -0.0247 | -7.6451
-8.5 | -0.5764 | 0.05983 | -0.0361 | -9.634
-8 | -0.609 | 0.04896 | -0.0442 | -12.4387
-7.5 | -0.6454 | 0.04215 | -0.042 | -15.312
-6.5 | -0.664 | 0.02363 | -0.0357 | -28.0999
-6 | -0.6397 | 0.01559 | -0.0317 | -41.0327
-5.5 | -0.5896 | 0.01114 | -0.0282 | -52.9264
-5 | -0.5273 | 0.00927 | -0.0256 | -56.8824
-4.5 | -0.4616 | 0.00816 | -0.0237 | -56.5686
-4 | -0.3933 | 0.00751 | -0.0225 | -52.3702
-3.5 | -0.3242 | 0.00713 | -0.0219 | -45.4698
-3 | -0.2553 | 0.00679 | -0.0215 | -37.5994
-2.5 | -0.1864 | 0.00657 | -0.0214 | -28.3714
-2 | -0.118 | 0.00635 | -0.0215 | -18.5827
-1 | 0.0159 | 0.00549 | -0.022 | 2.8962
-0.5 | 0.0793 | 0.00445 | -0.0223 | 17.8202
0 | 0.147 | 0.00425 | -0.0228 | 34.5882
0.5 | 0.215 | 0.00414 | -0.0233 | 51.9324
1 | 0.2838 | 0.00415 | -0.0238 | 68.3855
1.5 | 0.3527 | 0.0042 | -0.0243 | 83.9762
2 | 0.4214 | 0.00432 | -0.0247 | 97.5463
2.5 | 0.4881 | 0.00473 | -0.0249 | 103.1924
3 | 0.5517 | 0.00556 | -0.0247 | 99.2266
3.5 | 0.6127 | 0.00666 | -0.024 | 91.997
4 | 0.6753 | 0.00752 | -0.0231 | 89.8005
4.5 | 0.7415 | 0.008 | -0.0223 | 92.6875
5 | 0.8084 | 0.00844 | -0.0212 | 95.782
5.5 | 0.875 | 0.00894 | -0.0198 | 97.8747
6 | 0.939 | 0.00965 | -0.0175 | 97.3057
6.5 | 1.0022 | 0.01041 | -0.0147 | 96.2728
7 | 1.0557 | 0.01164 | -0.0102 | 90.6959
8 | 1.0997 | 0.01684 | 0.0064 | 65.3029
8.5 | 1.0918 | 0.0217 | 0.0148 | 50.3134
9 | 1.0622 | 0.02904 | 0.0207 | 36.5771
9.5 | 1.0301 | 0.03726 | 0.0226 | 27.6463
10 | 0.9957 | 0.04689 | 0.0207 | 21.2348
10.5 | 0.9619 | 0.05803 | 0.0154 | 16.5759
11 | 0.9322 | 0.07064 | 0.0073 | 13.1965
11.5 | 0.905 | 0.08552 | -0.0033 | 10.5823
12 | 0.8847 | 0.10154 | -0.0135 | 8.7128
12.5 | 0.8666 | 0.11671 | -0.0229 | 7.4252
13 | 0.8545 | 0.13105 | -0.0318 | 6.5204

## 73. Re 5M Mach 0.00 (1)
BIGFOIL.COM POLAR EXPORT
NACA64-211 a=0.2
NACA64-211 a=0.2 |  |  |  | Cl Max: | 1.073 | at alpha= | 11 | deg
JavaFoil+Calcfoil stall+Eppler ext transition |  |  |  | L/D Max: | 107.809 | at alpha= | 7.5 | deg
Re: | 5000000 |  |  | Cd Min: | 0.00486 | at alpha= | -1.5 | deg
Mach: | 0 |  |  | Cl=0 at alpha= | -1.0509 | deg
|  |  |  | @ Cl=0.1, Cd= | 0.0048817
|  |  |  | @ Cl=0.4, Cd= | 0.005064
|  |  |  | @ Cl=0.6, Cd= | 0.00598
alpha (deg) | Cl | Cd | Cm | Cl/Cd
-14.5 | -0.615 | 0.1059 | -0.002 | -5.81
-14 | -0.636 | 0.09804 | -0.002 | -6.487
-13.5 | -0.654 | 0.09291 | -0.002 | -7.044
-13 | -0.666 | 0.08658 | -0.003 | -7.692
-12.5 | -0.675 | 0.08113 | -0.003 | -8.319
-12 | -0.68 | 0.07561 | -0.003 | -8.999
-11.5 | -0.684 | 0.0704 | -0.004 | -9.716
-11 | -0.685 | 0.06418 | -0.004 | -10.674
-10.5 | -0.785 | 0.01737 | -0.007 | -45.207
-10 | -0.803 | 0.01213 | -0.008 | -66.202
-9.5 | -0.808 | 0.01058 | -0.008 | -76.358
-9 | -0.786 | 0.01 | -0.009 | -78.615
-8.5 | -0.759 | 0.00962 | -0.009 | -78.911
-8 | -0.727 | 0.00924 | -0.01 | -78.699
-7.5 | -0.691 | 0.00892 | -0.01 | -77.441
-7 | -0.65 | 0.00856 | -0.011 | -75.857
-6.5 | -0.604 | 0.00831 | -0.011 | -72.626
-6 | -0.555 | 0.00808 | -0.012 | -68.747
-5.5 | -0.505 | 0.0078 | -0.012 | -64.69
-5 | -0.452 | 0.00761 | -0.012 | -59.409
-4.5 | -0.398 | 0.00742 | -0.013 | -53.662
-4 | -0.343 | 0.00723 | -0.013 | -47.364
-3.5 | -0.286 | 0.00707 | -0.014 | -40.471
-3 | -0.229 | 0.00691 | -0.014 | -33.09
-2.5 | -0.17 | 0.00678 | -0.015 | -25.123
-2 | -0.112 | 0.00666 | -0.015 | -16.787
-1.5 | -0.053 | 0.00486 | -0.016 | -10.901
-1 | 0.006 | 0.00486 | -0.016 | 1.255
-0.5 | 0.065 | 0.00487 | -0.017 | 13.414
0 | 0.125 | 0.00489 | -0.017 | 25.488
0.5 | 0.184 | 0.00488 | -0.018 | 37.647
1 | 0.243 | 0.00491 | -0.018 | 49.469
1.5 | 0.302 | 0.00493 | -0.019 | 61.266
2 | 0.361 | 0.00499 | -0.019 | 72.368
2.5 | 0.419 | 0.0051 | -0.02 | 82.282
3 | 0.478 | 0.00547 | -0.02 | 87.304
3.5 | 0.536 | 0.00579 | -0.021 | 92.517
4 | 0.592 | 0.00572 | -0.021 | 103.439
4.5 | 0.648 | 0.00754 | -0.022 | 85.953
5 | 0.702 | 0.00776 | -0.022 | 90.499
5.5 | 0.756 | 0.00798 | -0.023 | 94.761
6 | 0.808 | 0.00831 | -0.023 | 97.173
6.5 | 0.856 | 0.00807 | -0.024 | 106.022
7 | 0.9 | 0.0084 | -0.024 | 107.156
7.5 | 0.941 | 0.00873 | -0.025 | 107.809
8 | 0.977 | 0.01035 | -0.025 | 94.358
8.5 | 1.008 | 0.01085 | -0.026 | 92.822
9 | 1.033 | 0.01147 | -0.026 | 90.031
9.5 | 1.052 | 0.01204 | -0.027 | 87.376
10 | 1.066 | 0.0127 | -0.027 | 83.916
10.5 | 1.072 | 0.01374 | -0.028 | 77.982
11 | 1.073 | 0.01472 | -0.028 | 72.901
11.5 | 1.067 | 0.01604 | -0.028 | 66.509
12 | 1.046 | 0.01801 | -0.028 | 58.062
12.5 | 1.019 | 0.02024 | -0.029 | 50.341
13 | 0.981 | 0.02453 | -0.028 | 40.001
13.5 | 0.837 | 0.07905 | -0.02 | 10.587
14 | 0.801 | 0.09059 | -0.018 | 8.848
14.5 | 0.771 | 0.0982 | -0.018 | 7.849
15 | 0.741 | 0.10454 | -0.017 | 7.087
15.5 | 0.709 | 0.11242 | -0.017 | 6.305
16 | 0.678 | 0.11723 | -0.017 | 5.788

## 74. Re 5M Mach 0.00 (2)
BIGFOIL.COM POLAR EXPORT
NACA64-211 a=0.2
NACA64-211 a=0.2 |  |  |  | Cl Max: | 1.6417 | at alpha= | 18 | deg
XFOIL ncrit=9 |  |  |  | L/D Max: | 111.572 | at alpha= | 8.5 | deg
Re: | 5000000 |  |  | Cd Min: | 0.06619 | at alpha= | 20 | deg
Mach: | 0 |  |  | Cl=0 at alpha= | -1.0952 | deg
|  |  |  | @ Cl=0.1, Cd= | 0.0041394
|  |  |  | @ Cl=0.4, Cd= | 0.0043916
|  |  |  | @ Cl=0.6, Cd= | 0.0065745
alpha (deg) | Cl | Cd | Cm | Cl/Cd
-20 | -1.4848 | 0.06226 | -0.0323 | -23.8484
-19.5 | -1.5334 | 0.04907 | -0.0396 | -31.2492
-19 | -1.5536 | 0.04127 | -0.0423 | -37.6448
-18.5 | -1.5645 | 0.03542 | -0.043 | -44.17
-18 | -1.5675 | 0.03106 | -0.042 | -50.4668
-17.5 | -1.5646 | 0.02775 | -0.0397 | -56.382
-17 | -1.5558 | 0.02534 | -0.0365 | -61.397
-16.5 | -1.5466 | 0.02344 | -0.0319 | -65.9812
-16 | -1.5293 | 0.02197 | -0.0274 | -69.6086
-15.5 | -1.4962 | 0.02068 | -0.0252 | -72.3501
-15 | -1.4632 | 0.01901 | -0.023 | -76.97
-14.5 | -1.4254 | 0.01756 | -0.0212 | -81.1731
-14 | -1.3824 | 0.01648 | -0.0201 | -83.8835
-13.5 | -1.3369 | 0.01555 | -0.0192 | -85.9743
-13 | -1.2896 | 0.01472 | -0.0185 | -87.6087
-12.5 | -1.2408 | 0.01398 | -0.018 | -88.7554
-12 | -1.1916 | 0.01344 | -0.0173 | -88.6607
-11.5 | -1.1427 | 0.01301 | -0.0164 | -87.8324
-11 | -1.0953 | 0.01197 | -0.0155 | -91.5038
-10.5 | -1.0444 | 0.01131 | -0.0151 | -92.3431
-10 | -0.992 | 0.01079 | -0.0149 | -91.937
-9.5 | -0.939 | 0.01031 | -0.0147 | -91.0766
-9 | -0.8853 | 0.00989 | -0.0147 | -89.5147
-8.5 | -0.8311 | 0.0095 | -0.0147 | -87.4842
-8 | -0.7766 | 0.00913 | -0.0147 | -85.0602
-7 | -0.6681 | 0.0081 | -0.0146 | -82.4815
-6.5 | -0.6125 | 0.00779 | -0.0148 | -78.6264
-6 | -0.5566 | 0.0075 | -0.015 | -74.2133
-5 | -0.4443 | 0.00695 | -0.0155 | -63.9281
-4.5 | -0.3878 | 0.0067 | -0.0157 | -57.8806
-4 | -0.3308 | 0.00652 | -0.0161 | -50.7362
-3.5 | -0.2739 | 0.00631 | -0.0164 | -43.4073
-3 | -0.2167 | 0.00616 | -0.0168 | -35.1786
-2.5 | -0.1595 | 0.00599 | -0.0172 | -26.6277
-2 | -0.1023 | 0.00581 | -0.0176 | -17.6076
-1.5 | -0.0455 | 0.0055 | -0.018 | -8.2727
-1 | 0.0107 | 0.00501 | -0.0184 | 2.1357
-0.5 | 0.0661 | 0.00427 | -0.0189 | 15.4801
0 | 0.1232 | 0.00405 | -0.0194 | 30.4198
0.5 | 0.1805 | 0.00386 | -0.0199 | 46.7617
1 | 0.2382 | 0.0038 | -0.0204 | 62.6842
1.5 | 0.2959 | 0.00387 | -0.0209 | 76.4599
2 | 0.3534 | 0.00399 | -0.0213 | 88.5714
2.5 | 0.4091 | 0.00447 | -0.0217 | 91.5213
3 | 0.4642 | 0.00504 | -0.022 | 92.1032
3.5 | 0.5187 | 0.00568 | -0.0223 | 91.3204
4 | 0.5728 | 0.00632 | -0.0224 | 90.6329
4.5 | 0.6273 | 0.00683 | -0.0226 | 91.8448
5 | 0.6827 | 0.00715 | -0.0228 | 95.4825
5.5 | 0.7379 | 0.00744 | -0.023 | 99.1801
6 | 0.7927 | 0.00775 | -0.0231 | 102.2839
6.5 | 0.8472 | 0.00805 | -0.0232 | 105.2422
7.5 | 0.9534 | 0.0087 | -0.0228 | 109.5862
8 | 1.0019 | 0.00912 | -0.0217 | 109.8575
8.5 | 1.0577 | 0.00948 | -0.0222 | 111.5717
9 | 1.1098 | 0.00997 | -0.0221 | 111.3139
9.5 | 1.1601 | 0.01063 | -0.0217 | 109.1345
10 | 1.211 | 0.01113 | -0.0214 | 108.805
10.5 | 1.2604 | 0.01172 | -0.0209 | 107.5427
11 | 1.308 | 0.01243 | -0.0202 | 105.2293
11.5 | 1.3527 | 0.01331 | -0.019 | 101.6304
12 | 1.3981 | 0.01401 | -0.0181 | 99.793
12.5 | 1.441 | 0.01481 | -0.0168 | 97.2991
13 | 1.4804 | 0.01573 | -0.015 | 94.1132
13.5 | 1.5149 | 0.01678 | -0.0125 | 90.2801
14 | 1.5295 | 0.01815 | -0.0069 | 84.27
14.5 | 1.5471 | 0.01969 | -0.0027 | 78.5729
15 | 1.5683 | 0.02129 | 0.0004 | 73.6637
15.5 | 1.5865 | 0.02331 | 0.0031 | 68.0609
16 | 1.6026 | 0.02569 | 0.0055 | 62.3822
16.5 | 1.618 | 0.02833 | 0.0073 | 57.1126
17 | 1.6281 | 0.03166 | 0.0088 | 51.4245
17.5 | 1.6394 | 0.0351 | 0.0096 | 46.7066
18 | 1.6417 | 0.03967 | 0.01 | 41.3839
18.5 | 1.6395 | 0.04509 | 0.0097 | 36.3606
19 | 1.6368 | 0.05107 | 0.0085 | 32.0501
19.5 | 1.6279 | 0.05831 | 0.0063 | 27.918
20 | 1.618 | 0.06619 | 0.0033 | 24.4448

## 75. Re 5M Mach 0.10 (1)
BIGFOIL.COM POLAR EXPORT
NACA64-211 a=0.2
NACA64-211 a=0.2 |  |  |  | Cl Max: | 1.064 | at alpha= | 10.5 | deg
JavaFoil+Calcfoil stall+Eppler ext transition |  |  |  | L/D Max: | 107.115 | at alpha= | 7.5 | deg
Re: | 5000000 |  |  | Cd Min: | 0.00485 | at alpha= | -1.5 | deg
Mach: | 0.1 |  |  | Cl=0 at alpha= | -1.0509 | deg
|  |  |  | @ Cl=0.1, Cd= | 0.0048715
|  |  |  | @ Cl=0.4, Cd= | 0.0050527
|  |  |  | @ Cl=0.6, Cd= | 0.0058907
alpha (deg) | Cl | Cd | Cm | Cl/Cd
-14.5 | -0.581 | 0.10626 | -0.002 | -5.465
-14 | -0.605 | 0.10019 | -0.002 | -6.038
-13.5 | -0.627 | 0.09457 | -0.002 | -6.633
-13 | -0.642 | 0.08775 | -0.003 | -7.319
-12.5 | -0.654 | 0.08243 | -0.003 | -7.936
-12 | -0.663 | 0.07697 | -0.003 | -8.613
-11.5 | -0.669 | 0.07141 | -0.003 | -9.372
-11 | -0.672 | 0.06574 | -0.004 | -10.227
-10.5 | -0.678 | 0.05687 | -0.005 | -11.916
-10 | -0.671 | 0.05322 | -0.005 | -12.617
-9.5 | -0.803 | 0.01081 | -0.008 | -74.261
-9 | -0.783 | 0.0101 | -0.009 | -77.529
-8.5 | -0.758 | 0.00965 | -0.009 | -78.533
-8 | -0.727 | 0.00927 | -0.01 | -78.436
-7.5 | -0.692 | 0.00897 | -0.01 | -77.138
-7 | -0.651 | 0.00864 | -0.011 | -75.307
-6.5 | -0.605 | 0.00838 | -0.011 | -72.207
-6 | -0.557 | 0.00809 | -0.012 | -68.907
-5.5 | -0.507 | 0.00786 | -0.012 | -64.469
-5 | -0.454 | 0.00766 | -0.013 | -59.25
-4.5 | -0.4 | 0.00742 | -0.013 | -53.863
-4 | -0.344 | 0.00723 | -0.014 | -47.606
-3.5 | -0.287 | 0.0071 | -0.014 | -40.456
-3 | -0.23 | 0.00694 | -0.014 | -33.082
-2.5 | -0.171 | 0.0068 | -0.015 | -25.189
-2 | -0.112 | 0.00667 | -0.015 | -16.867
-1.5 | -0.053 | 0.00485 | -0.016 | -10.966
-1 | 0.006 | 0.00485 | -0.016 | 1.264
-0.5 | 0.066 | 0.00486 | -0.017 | 13.503
0 | 0.125 | 0.00488 | -0.017 | 25.658
0.5 | 0.185 | 0.00491 | -0.018 | 37.668
1 | 0.244 | 0.0049 | -0.019 | 49.816
1.5 | 0.303 | 0.00496 | -0.019 | 61.169
2 | 0.363 | 0.00499 | -0.02 | 72.615
2.5 | 0.422 | 0.00509 | -0.02 | 82.847
3 | 0.48 | 0.00552 | -0.021 | 87.036
3.5 | 0.538 | 0.00548 | -0.021 | 98.154
4 | 0.595 | 0.00573 | -0.022 | 103.818
4.5 | 0.651 | 0.00753 | -0.022 | 86.416
5 | 0.706 | 0.00775 | -0.023 | 91.025
5.5 | 0.759 | 0.00805 | -0.023 | 94.39
6 | 0.811 | 0.00832 | -0.024 | 97.535
6.5 | 0.859 | 0.00814 | -0.024 | 105.475
7 | 0.903 | 0.00848 | -0.025 | 106.462
7.5 | 0.943 | 0.0088 | -0.025 | 107.115
8 | 0.978 | 0.01042 | -0.026 | 93.892
8.5 | 1.008 | 0.01095 | -0.026 | 92.018
9 | 1.031 | 0.0116 | -0.026 | 88.919
9.5 | 1.049 | 0.01219 | -0.027 | 86.072
10 | 1.06 | 0.01304 | -0.027 | 81.276
10.5 | 1.064 | 0.01399 | -0.028 | 76.025
11 | 1.06 | 0.0152 | -0.028 | 69.762
11.5 | 1.052 | 0.01641 | -0.028 | 64.085
12 | 1.023 | 0.01899 | -0.028 | 53.874
12.5 | 0.987 | 0.02255 | -0.028 | 43.775
13 | 0.933 | 0.03116 | -0.028 | 29.927
13.5 | 0.806 | 0.08184 | -0.02 | 9.843
14 | 0.767 | 0.09415 | -0.017 | 8.142
14.5 | 0.733 | 0.10161 | -0.017 | 7.212
15 | 0.699 | 0.10735 | -0.017 | 6.515
15.5 | 0.665 | 0.11277 | -0.017 | 5.896

## 76. Re 5M Mach 0.10 (2)
BIGFOIL.COM POLAR EXPORT
NACA64-211 a=0.2
NACA64-211 a=0.2 |  |  |  | Cl Max: | 1.6186 | at alpha= | 17.5 | deg
XFOIL ncrit=9 |  |  |  | L/D Max: | 111.381 | at alpha= | 8.5 | deg
Re: | 5000000 |  |  | Cd Min: | 0.0789 | at alpha= | 20 | deg
Mach: | 0.1 |  |  | Cl=0 at alpha= | -1.0965 | deg
|  |  |  | @ Cl=0.1, Cd= | 0.004146
|  |  |  | @ Cl=0.4, Cd= | 0.0043806
|  |  |  | @ Cl=0.6, Cd= | 0.0065654
alpha (deg) | Cl | Cd | Cm | Cl/Cd
-19 | -1.4425 | 0.05849 | -0.0368 | -24.6623
-18.5 | -1.4871 | 0.04636 | -0.0433 | -32.0772
-18 | -1.5111 | 0.03847 | -0.0455 | -39.28
-17.5 | -1.523 | 0.03293 | -0.0451 | -46.2496
-17 | -1.5238 | 0.0291 | -0.0431 | -52.3643
-16.5 | -1.5228 | 0.026 | -0.0395 | -58.5692
-16 | -1.5167 | 0.02389 | -0.0344 | -63.4868
-15.5 | -1.4976 | 0.02228 | -0.0299 | -67.2172
-15 | -1.4654 | 0.02069 | -0.0273 | -70.8265
-14.5 | -1.4282 | 0.01923 | -0.0252 | -74.2694
-14 | -1.3907 | 0.01752 | -0.0232 | -79.3779
-13.5 | -1.3467 | 0.01632 | -0.0219 | -82.5184
-13 | -1.2996 | 0.01535 | -0.0208 | -84.6645
-12.5 | -1.2508 | 0.0145 | -0.02 | -86.2621
-12 | -1.2014 | 0.01385 | -0.0191 | -86.7437
-11.5 | -1.1522 | 0.01335 | -0.018 | -86.3071
-11 | -1.102 | 0.01263 | -0.0172 | -87.2526
-10.5 | -1.0526 | 0.0116 | -0.0164 | -90.7414
-10 | -0.9998 | 0.01102 | -0.016 | -90.726
-9.5 | -0.9462 | 0.01051 | -0.0157 | -90.0285
-9 | -0.892 | 0.01006 | -0.0155 | -88.668
-8.5 | -0.8372 | 0.00964 | -0.0154 | -86.8465
-8 | -0.7822 | 0.00924 | -0.0153 | -84.6537
-7.5 | -0.7276 | 0.00871 | -0.0152 | -83.5362
-7 | -0.6728 | 0.00817 | -0.0151 | -82.3501
-6.5 | -0.6167 | 0.00784 | -0.0152 | -78.6607
-6 | -0.5604 | 0.00754 | -0.0153 | -74.3236
-5.5 | -0.5037 | 0.0073 | -0.0155 | -69
-5 | -0.4471 | 0.00699 | -0.0157 | -63.9628
-4.5 | -0.3902 | 0.00673 | -0.0159 | -57.9792
-4 | -0.3329 | 0.00654 | -0.0162 | -50.9021
-3.5 | -0.2755 | 0.00632 | -0.0166 | -43.5918
-3 | -0.2179 | 0.00617 | -0.0169 | -35.316
-2.5 | -0.1604 | 0.006 | -0.0173 | -26.7333
-2 | -0.1028 | 0.00582 | -0.0177 | -17.6632
-1.5 | -0.0456 | 0.00552 | -0.0181 | -8.2609
-1 | 0.0109 | 0.00503 | -0.0185 | 2.167
-0.5 | 0.0665 | 0.00428 | -0.019 | 15.5374
0 | 0.124 | 0.00405 | -0.0195 | 30.6173
0.5 | 0.1816 | 0.00387 | -0.02 | 46.9251
1 | 0.2396 | 0.00381 | -0.0205 | 62.8871
1.5 | 0.2977 | 0.00388 | -0.021 | 76.7268
2 | 0.3556 | 0.004 | -0.0215 | 88.9
2.5 | 0.4116 | 0.00448 | -0.0218 | 91.875
3 | 0.467 | 0.00506 | -0.0221 | 92.2925
3.5 | 0.5217 | 0.00571 | -0.0224 | 91.366
4 | 0.5762 | 0.00634 | -0.0225 | 90.8833
4.5 | 0.6311 | 0.00686 | -0.0226 | 91.9971
5 | 0.6868 | 0.00718 | -0.0228 | 95.6546
5.5 | 0.7425 | 0.00747 | -0.0229 | 99.3976
6.5 | 0.8525 | 0.0081 | -0.023 | 105.2469
7 | 0.9066 | 0.00844 | -0.0229 | 107.4171
7.5 | 0.9596 | 0.00877 | -0.0226 | 109.4185
8 | 1.0086 | 0.00918 | -0.0214 | 109.8693
8.5 | 1.0648 | 0.00956 | -0.0218 | 111.3808
9 | 1.1171 | 0.01009 | -0.0216 | 110.7136
9.5 | 1.1679 | 0.01074 | -0.0211 | 108.743
10 | 1.2191 | 0.01128 | -0.0206 | 108.0762
10.5 | 1.2686 | 0.01192 | -0.02 | 106.4262
11 | 1.3155 | 0.01274 | -0.0189 | 103.2575
12 | 1.4063 | 0.01432 | -0.0165 | 98.2053
12.5 | 1.448 | 0.01522 | -0.0148 | 95.138
13 | 1.485 | 0.01628 | -0.0124 | 91.2162
13.5 | 1.5089 | 0.01751 | -0.0079 | 86.1736
14 | 1.5236 | 0.01907 | -0.0027 | 79.8951
14.5 | 1.5445 | 0.02067 | 0.0008 | 74.7218
15 | 1.5644 | 0.02256 | 0.0038 | 69.344
15.5 | 1.5808 | 0.02494 | 0.0065 | 63.3841
16 | 1.5932 | 0.02786 | 0.0087 | 57.1859
16.5 | 1.6059 | 0.03099 | 0.0103 | 51.8199
17 | 1.6123 | 0.03497 | 0.0115 | 46.1052
17.5 | 1.6186 | 0.03921 | 0.0119 | 41.2803
18 | 1.6172 | 0.04462 | 0.0117 | 36.2438
18.5 | 1.6088 | 0.05137 | 0.0104 | 31.3179
19 | 1.5989 | 0.05888 | 0.0081 | 27.1552
19.5 | 1.5805 | 0.06822 | 0.0043 | 23.1677
20 | 1.5584 | 0.0789 | -0.0008 | 19.7516

## 77. Re 5M Mach 0.25 (1)
BIGFOIL.COM POLAR EXPORT
NACA64-211 a=0.2
NACA64-211 a=0.2 |  |  |  | Cl Max: | 1.017 | at alpha= | 9.5 | deg
JavaFoil+Calcfoil stall+Eppler ext transition |  |  |  | L/D Max: | 104.913 | at alpha= | 7 | deg
Re: | 5000000 |  |  | Cd Min: | 0.00488 | at alpha= | -1.5 | deg
Mach: | 0.25 |  |  | Cl=0 at alpha= | -1.0492 | deg
|  |  |  | @ Cl=0.1, Cd= | 0.0048906
|  |  |  | @ Cl=0.4, Cd= | 0.11292
|  |  |  | @ Cl=0.6, Cd= | 0.11292
alpha (deg) | Cl | Cd | Cm | Cl/Cd
-13.5 | -0.38 | 0.1017 | -0.002 | -3.734
-13 | -0.429 | 0.0946 | -0.003 | -4.539
-12.5 | -0.474 | 0.08827 | -0.003 | -5.369
-12 | -0.513 | 0.08239 | -0.003 | -6.226
-11.5 | -0.546 | 0.07826 | -0.003 | -6.98
-11 | -0.573 | 0.07261 | -0.003 | -7.888
-10.5 | -0.593 | 0.06593 | -0.004 | -8.996
-10 | -0.605 | 0.0621 | -0.004 | -9.749
-9.5 | -0.612 | 0.05727 | -0.005 | -10.682
-9 | -0.614 | 0.05085 | -0.005 | -12.071
-8.5 | -0.741 | 0.01024 | -0.01 | -72.357
-8 | -0.72 | 0.00968 | -0.01 | -74.395
-7.5 | -0.692 | 0.00929 | -0.01 | -74.468
-7 | -0.656 | 0.00891 | -0.011 | -73.67
-6.5 | -0.613 | 0.00858 | -0.011 | -71.486
-6 | -0.567 | 0.00829 | -0.012 | -68.322
-5.5 | -0.517 | 0.00805 | -0.012 | -64.155
-5 | -0.464 | 0.00782 | -0.013 | -59.329
-4.5 | -0.409 | 0.00755 | -0.013 | -54.245
-4 | -0.353 | 0.00734 | -0.014 | -48.064
-3.5 | -0.295 | 0.00714 | -0.014 | -41.267
-3 | -0.236 | 0.00702 | -0.015 | -33.579
-2.5 | -0.176 | 0.00686 | -0.015 | -25.625
-2 | -0.115 | 0.00676 | -0.016 | -17.093
-1.5 | -0.055 | 0.00488 | -0.016 | -11.199
-1 | 0.006 | 0.00488 | -0.017 | 1.291
-0.5 | 0.067 | 0.00488 | -0.017 | 13.828
0 | 0.129 | 0.0049 | -0.018 | 26.284
0.5 | 0.19 | 0.00492 | -0.018 | 38.597
1 | 0.251 | 0.00491 | -0.019 | 51.04
1.5 | 0.312 | 0.00497 | -0.02 | 62.657
2 | 0.373 | 0.00504 | -0.02 | 73.894
2.5 | 0.433 | 0.00516 | -0.021 | 83.999
3 | 0.493 | 0.00561 | -0.021 | 87.911
3.5 | 0.552 | 0.00555 | -0.022 | 99.474
4 | 0.611 | 0.00584 | -0.022 | 104.55
4.5 | 0.668 | 0.00771 | -0.023 | 86.651
5 | 0.724 | 0.00797 | -0.023 | 90.841
5.5 | 0.778 | 0.00823 | -0.024 | 94.469
6 | 0.83 | 0.0081 | -0.024 | 102.426
6.5 | 0.876 | 0.00844 | -0.025 | 103.873
7 | 0.918 | 0.00875 | -0.025 | 104.913
7.5 | 0.954 | 0.01044 | -0.026 | 91.354
8 | 0.983 | 0.01099 | -0.026 | 89.367
8.5 | 1.003 | 0.01166 | -0.027 | 86.035
9 | 1.015 | 0.01237 | -0.027 | 82.067
9.5 | 1.017 | 0.01329 | -0.028 | 76.569
10 | 1.01 | 0.0143 | -0.028 | 70.616
10.5 | 0.99 | 0.01579 | -0.028 | 62.733
11 | 0.953 | 0.0187 | -0.028 | 50.965
11.5 | 0.788 | 0.06829 | -0.018 | 11.541
12 | 0.733 | 0.0798 | -0.015 | 9.187
12.5 | 0.679 | 0.08666 | -0.015 | 7.832
13 | 0.617 | 0.09104 | -0.015 | 6.782
13.5 | 0.55 | 0.09828 | -0.015 | 5.593
14 | 0.476 | 0.10698 | -0.015 | 4.452
14.5 | 0.398 | 0.11292 | -0.015 | 3.527

## 78. Re 5M Mach 0.25 (2)
BIGFOIL.COM POLAR EXPORT
NACA64-211 a=0.2
NACA64-211 a=0.2 |  |  |  | Cl Max: | 1.4747 | at alpha= | 14.5 | deg
XFOIL ncrit=9 |  |  |  | L/D Max: | 108.992 | at alpha= | 8.5 | deg
Re: | 5000000 |  |  | Cd Min: | 0.21956 | at alpha= | -18 | deg
Mach: | 0.25 |  |  | Cl=0 at alpha= | -1.101 | deg
|  |  |  | @ Cl=0.1, Cd= | 0.0041745
|  |  |  | @ Cl=0.4, Cd= | 0.0043867
|  |  |  | @ Cl=0.6, Cd= | 0.0065657
alpha (deg) | Cl | Cd | Cm | Cl/Cd
-18 | -0.7402 | 0.21956 | 0.0587 | -3.3713
-17.5 | -0.7262 | 0.21037 | 0.0538 | -3.452
-17 | -0.7132 | 0.20084 | 0.0489 | -3.5511
-16.5 | -0.708 | 0.18844 | 0.0429 | -3.7572
-16 | -0.6921 | 0.18098 | 0.0384 | -3.8242
-15.5 | -0.6794 | 0.17237 | 0.0336 | -3.9415
-14.5 | -1.0718 | 0.06006 | -0.0393 | -17.8455
-14 | -1.1302 | 0.04624 | -0.0481 | -24.442
-13.5 | -1.2033 | 0.03513 | -0.0491 | -34.2528
-13 | -1.2471 | 0.02939 | -0.0418 | -42.4328
-12 | -1.2325 | 0.01907 | -0.0327 | -64.6303
-11.5 | -1.1889 | 0.01774 | -0.0294 | -67.018
-11 | -1.1413 | 0.01613 | -0.027 | -70.7564
-10.5 | -1.0897 | 0.01482 | -0.0251 | -73.529
-10 | -1.0356 | 0.01376 | -0.0236 | -75.2616
-9.5 | -0.9852 | 0.01204 | -0.0218 | -81.8272
-9 | -0.9281 | 0.01133 | -0.0207 | -81.9153
-8.5 | -0.8701 | 0.01076 | -0.0199 | -80.8643
-8 | -0.8128 | 0.01007 | -0.0191 | -80.715
-7.5 | -0.7546 | 0.00956 | -0.0186 | -78.9331
-7 | -0.6977 | 0.00879 | -0.0179 | -79.3743
-6.5 | -0.6402 | 0.00816 | -0.0174 | -78.4559
-6 | -0.5812 | 0.0078 | -0.0172 | -74.5128
-5.5 | -0.522 | 0.00749 | -0.0171 | -69.6929
-5 | -0.4627 | 0.00721 | -0.0171 | -64.1748
-4.5 | -0.4037 | 0.00684 | -0.017 | -59.0205
-4 | -0.3442 | 0.00662 | -0.0172 | -51.994
-3.5 | -0.2846 | 0.00642 | -0.0174 | -44.3302
-2.5 | -0.1654 | 0.00605 | -0.018 | -27.3388
-2 | -0.1057 | 0.00588 | -0.0184 | -17.9762
-1.5 | -0.0466 | 0.00559 | -0.0187 | -8.3363
-1 | 0.0118 | 0.00513 | -0.0191 | 2.3002
-0.5 | 0.069 | 0.0043 | -0.0196 | 16.0465
0 | 0.1283 | 0.00406 | -0.0201 | 31.601
0.5 | 0.1877 | 0.00389 | -0.0206 | 48.2519
1 | 0.2477 | 0.00385 | -0.0211 | 64.3377
1.5 | 0.3078 | 0.00391 | -0.0216 | 78.7212
2 | 0.3676 | 0.00404 | -0.0221 | 90.9901
3.5 | 0.5386 | 0.00587 | -0.0228 | 91.7547
4 | 0.5949 | 0.00652 | -0.0228 | 91.2423
4.5 | 0.6518 | 0.00703 | -0.0228 | 92.7169
5 | 0.7097 | 0.00735 | -0.0228 | 96.5578
5.5 | 0.7675 | 0.00768 | -0.0228 | 99.9349
6 | 0.8253 | 0.00798 | -0.0226 | 103.4211
6.5 | 0.882 | 0.00838 | -0.0223 | 105.2506
7 | 0.9387 | 0.00873 | -0.0219 | 107.5258
7.5 | 0.9932 | 0.00923 | -0.021 | 107.6056
8 | 1.0452 | 0.00959 | -0.0195 | 108.9885
8.5 | 1.103 | 0.01012 | -0.0192 | 108.9921
9 | 1.1565 | 0.01085 | -0.0182 | 106.5899
9.5 | 1.21 | 0.01151 | -0.0171 | 105.126
10 | 1.2609 | 0.01235 | -0.0155 | 102.0972
10.5 | 1.3091 | 0.01334 | -0.0135 | 98.1334
11 | 1.3555 | 0.01435 | -0.0112 | 94.4599
11.5 | 1.3972 | 0.01553 | -0.0082 | 89.9678
12 | 1.4287 | 0.01693 | -0.0038 | 84.3887
12.5 | 1.4352 | 0.01908 | 0.0035 | 75.2201
13 | 1.45 | 0.02141 | 0.0084 | 67.7254
13.5 | 1.4669 | 0.02398 | 0.0121 | 61.1718
14 | 1.4723 | 0.02776 | 0.0155 | 53.0367
14.5 | 1.4747 | 0.0322 | 0.0179 | 45.7981
15 | 1.468 | 0.03793 | 0.0191 | 38.7029
15.5 | 1.4484 | 0.04558 | 0.0186 | 31.7771
16 | 1.4162 | 0.05571 | 0.0157 | 25.4209
16.5 | 1.3869 | 0.06691 | 0.0107 | 20.7278
17 | 1.3547 | 0.07995 | 0.0036 | 16.9443
17.5 | 1.3316 | 0.09279 | -0.0041 | 14.3507
18 | 1.2695 | 0.11427 | -0.0183 | 11.1097
18.5 | 1.1913 | 0.14086 | -0.0356 | 8.4573
19 | 1.0722 | 0.17907 | -0.0608 | 5.9876
19.5 | 1.0107 | 0.20821 | -0.0789 | 4.8542

## 79. Re 5M Mach 0.50 (1)
BIGFOIL.COM POLAR EXPORT
NACA64-211 a=0.2
NACA64-211 a=0.2 |  |  |  | Cl Max: | 1.118 | at alpha= | 20 | deg
JavaFoil+Calcfoil stall+Eppler ext transition |  |  |  | L/D Max: | 103.285 | at alpha= | 3.5 | deg
Re: | 5000000 |  |  | Cd Min: | 0.00497 | at alpha= | -0.5 | deg
Mach: | 0.5 |  |  | Cl=0 at alpha= | -1.0515 | deg
|  |  |  | @ Cl=0.1, Cd= | 0.0049809
|  |  |  | @ Cl=0.4, Cd= | 0.0052071
|  |  |  | @ Cl=0.6, Cd= | 0.0058815
alpha (deg) | Cl | Cd | Cm | Cl/Cd
-20 | -1.023 | 0.15681 | 0 | -6.521
-19.5 | -0.996 | 0.15096 | 0 | -6.599
-19 | -0.972 | 0.14915 | -0.001 | -6.518
-18.5 | -0.945 | 0.14246 | -0.001 | -6.632
-18 | -0.916 | 0.13871 | -0.001 | -6.605
-17.5 | -0.889 | 0.13299 | -0.001 | -6.684
-17 | -0.862 | 0.13145 | -0.001 | -6.561
-16.5 | -0.836 | 0.12603 | -0.002 | -6.634
-16 | -0.81 | 0.12247 | -0.002 | -6.616
-15.5 | -0.782 | 0.11658 | -0.002 | -6.706
-15 | -0.755 | 0.11036 | -0.002 | -6.84
-14.5 | -0.728 | 0.10687 | -0.003 | -6.816
-14 | -0.702 | 0.1034 | -0.003 | -6.787
-13.5 | -0.675 | 0.10379 | -0.003 | -6.503
-13 | -0.647 | 0.09635 | -0.003 | -6.719
-12.5 | -0.621 | 0.08631 | -0.003 | -7.194
-12 | -0.594 | 0.07892 | -0.004 | -7.532
-11.5 | -0.568 | 0.07361 | -0.004 | -7.713
-11 | -0.541 | 0.06848 | -0.004 | -7.903
-10.5 | -0.512 | 0.07949 | -0.004 | -6.443
-10 | -0.486 | 0.06885 | -0.004 | -7.052
-9.5 | -0.459 | 0.06142 | -0.005 | -7.47
-9 | -0.433 | 0.05625 | -0.005 | -7.694
-8.5 | -0.408 | 0.05028 | -0.006 | -8.113
-8 | -0.377 | 0.0556 | -0.005 | -6.777
-7.5 | -0.35 | 0.05199 | -0.005 | -6.726
-7 | -0.323 | 0.04675 | -0.006 | -6.914
-6.5 | -0.366 | 0.00977 | -0.013 | -37.481
-6 | -0.438 | 0.04057 | -0.006 | -10.796
-5.5 | -0.532 | 0.00899 | -0.014 | -59.147
-5 | -0.495 | 0.00853 | -0.014 | -57.998
-4.5 | -0.445 | 0.00817 | -0.015 | -54.388
-4 | -0.388 | 0.00787 | -0.016 | -49.272
-3.5 | -0.326 | 0.00755 | -0.016 | -43.205
-3 | -0.262 | 0.00731 | -0.017 | -35.819
-2.5 | -0.196 | 0.00713 | -0.017 | -27.485
-2 | -0.129 | 0.00693 | -0.018 | -18.593
-1.5 | -0.061 | 0.0068 | -0.018 | -8.979
-1 | 0.007 | 0.005 | -0.019 | 1.408
-0.5 | 0.075 | 0.00497 | -0.02 | 15.169
0 | 0.144 | 0.005 | -0.02 | 28.754
0.5 | 0.212 | 0.00502 | -0.021 | 42.309
1 | 0.28 | 0.00507 | -0.021 | 55.228
1.5 | 0.348 | 0.0051 | -0.022 | 68.301
2 | 0.416 | 0.00524 | -0.022 | 79.488
2.5 | 0.483 | 0.00508 | -0.023 | 95.111
3 | 0.55 | 0.00562 | -0.024 | 97.775
3.5 | 0.615 | 0.00596 | -0.024 | 103.285
4 | 0.679 | 0.00805 | -0.025 | 84.335
4.5 | 0.74 | 0.00809 | -0.025 | 91.464
5 | 0.797 | 0.00949 | -0.026 | 84.023
5.5 | 0.848 | 0.01001 | -0.026 | 84.767
6 | 0.891 | 0.01072 | -0.027 | 83.081
6.5 | 0.909 | 0.0115 | -0.027 | 79.08
7 | 0.887 | 0.0125 | -0.028 | 71.024
7.5 | 0.461 | 0.0496 | -0.014 | 9.299
8 | 0.591 | 0.0144 | -0.029 | 41.052
8.5 | 0.515 | 0.05547 | -0.015 | 9.283
9 | 0.54 | 0.06376 | -0.014 | 8.463
9.5 | 0.679 | 0.01749 | -0.03 | 38.824
10 | 0.687 | 0.02394 | -0.029 | 28.687
10.5 | 0.621 | 0.06994 | -0.017 | 8.882
11 | 0.646 | 0.08211 | -0.016 | 7.864
11.5 | 0.676 | 0.07255 | -0.019 | 9.321
12 | 0.7 | 0.07931 | -0.018 | 8.832
12.5 | 0.726 | 0.08739 | -0.018 | 8.307
13 | 0.752 | 0.09531 | -0.018 | 7.891
13.5 | 0.778 | 0.10248 | -0.019 | 7.595
14 | 0.804 | 0.10553 | -0.019 | 7.62
14.5 | 0.83 | 0.11022 | -0.019 | 7.53
15 | 0.86 | 0.11399 | -0.021 | 7.541
15.5 | 0.883 | 0.11886 | -0.021 | 7.43
16 | 0.909 | 0.12187 | -0.021 | 7.459
16.5 | 0.935 | 0.12912 | -0.022 | 7.243
17 | 0.965 | 0.13126 | -0.023 | 7.353
17.5 | 0.991 | 0.14083 | -0.024 | 7.038
18 | 1.014 | 0.13782 | -0.024 | 7.357
18.5 | 1.04 | 0.14154 | -0.024 | 7.345
19 | 1.071 | 0.14633 | -0.026 | 7.318
19.5 | 1.103 | 0.1498 | -0.028 | 7.361
20 | 1.118 | 0.15897 | -0.026 | 7.035

## 80. Re 5M Mach 0.50 (2)
BIGFOIL.COM POLAR EXPORT
NACA64-211 a=0.2
NACA64-211 a=0.2 |  |  |  | Cl Max: | 1.1225 | at alpha= | 8 | deg
XFOIL ncrit=9 |  |  |  | L/D Max: | 103.039 | at alpha= | 6 | deg
Re: | 5000000 |  |  | Cd Min: | 0.27886 | at alpha= | -20 | deg
Mach: | 0.5 |  |  | Cl=0 at alpha= | -1.122 | deg
|  |  |  | @ Cl=0.1, Cd= | 0.00434
|  |  |  | @ Cl=0.4, Cd= | 0.0041523
|  |  |  | @ Cl=0.6, Cd= | 0.0063984
alpha (deg) | Cl | Cd | Cm | Cl/Cd
-20 | -0.8843 | 0.27886 | 0.0951 | -3.1711
-19.5 | -0.8623 | 0.26901 | 0.0894 | -3.2055
-19 | -0.8394 | 0.26155 | 0.0842 | -3.2093
-18.5 | -0.817 | 0.25274 | 0.0787 | -3.2326
-18 | -0.7947 | 0.24409 | 0.0734 | -3.2558
-17.5 | -0.7732 | 0.23472 | 0.068 | -3.2941
-17 | -0.7519 | 0.22541 | 0.0627 | -3.3357
-16.5 | -0.7306 | 0.21638 | 0.0574 | -3.3765
-16 | -0.711 | 0.20672 | 0.052 | -3.4394
-15.5 | -0.6929 | 0.19658 | 0.0466 | -3.5248
-15 | -0.6732 | 0.18773 | 0.0414 | -3.586
-14.5 | -0.6536 | 0.17891 | 0.0363 | -3.6532
-14 | -0.6351 | 0.17003 | 0.0312 | -3.7352
-13.5 | -0.6198 | 0.16024 | 0.0259 | -3.8679
-13 | -0.6078 | 0.1497 | 0.0202 | -4.0601
-12.5 | -0.5929 | 0.14077 | 0.0152 | -4.2118
-12 | -0.5801 | 0.13157 | 0.01 | -4.4091
-11 | -0.5649 | 0.11156 | -0.0015 | -5.0636
-10.5 | -0.5647 | 0.10113 | -0.0072 | -5.5839
-10 | -0.5699 | 0.09018 | -0.0138 | -6.3196
-9.5 | -0.5671 | 0.08115 | -0.0195 | -6.9883
-9 | -0.5786 | 0.06979 | -0.0273 | -8.2906
-8.5 | -0.5973 | 0.05629 | -0.0396 | -10.6111
-8 | -0.6312 | 0.04691 | -0.0451 | -13.4556
-7.5 | -0.6629 | 0.04041 | -0.0419 | -16.4044
-6.5 | -0.6728 | 0.02243 | -0.0353 | -29.9955
-6 | -0.6531 | 0.01326 | -0.0307 | -49.2534
-5.5 | -0.5969 | 0.01005 | -0.0274 | -59.393
-5 | -0.5321 | 0.00858 | -0.025 | -62.0163
-4.5 | -0.4639 | 0.00779 | -0.0234 | -59.5507
-4 | -0.3954 | 0.00714 | -0.0223 | -55.3782
-3.5 | -0.3258 | 0.00679 | -0.0217 | -47.9823
-3 | -0.2565 | 0.00653 | -0.0214 | -39.2802
-2.5 | -0.1875 | 0.00631 | -0.0213 | -29.7147
-2 | -0.1188 | 0.00611 | -0.0214 | -19.4435
-1.5 | -0.0505 | 0.0059 | -0.0216 | -8.5593
-1 | 0.0163 | 0.00547 | -0.0219 | 2.9799
-0.5 | 0.08 | 0.00442 | -0.0223 | 18.0995
0 | 0.1475 | 0.00415 | -0.0228 | 35.5422
0.5 | 0.2155 | 0.00401 | -0.0233 | 53.7406
1 | 0.2843 | 0.00399 | -0.0239 | 71.2531
1.5 | 0.3532 | 0.00405 | -0.0244 | 87.2099
2 | 0.4218 | 0.0042 | -0.0248 | 100.4286
2.5 | 0.487 | 0.00483 | -0.0249 | 100.8282
3 | 0.5512 | 0.00561 | -0.0247 | 98.2531
3.5 | 0.6131 | 0.00661 | -0.0241 | 92.7534
4 | 0.6776 | 0.00729 | -0.0234 | 92.9492
4.5 | 0.7448 | 0.00769 | -0.0228 | 96.8531
5 | 0.8121 | 0.00813 | -0.0217 | 99.8893
5.5 | 0.8796 | 0.00858 | -0.0204 | 102.5175
6 | 0.9459 | 0.00918 | -0.0185 | 103.0392
6.5 | 1.0111 | 0.00987 | -0.0159 | 102.4417
7 | 1.0694 | 0.011 | -0.0119 | 97.2182
7.5 | 1.1118 | 0.01275 | -0.0054 | 87.2
8 | 1.1225 | 0.01588 | 0.0043 | 70.6864
8.5 | 1.1005 | 0.02123 | 0.0145 | 51.837
9 | 1.0742 | 0.02808 | 0.0207 | 38.255
9.5 | 1.0446 | 0.03586 | 0.0231 | 29.1299
10 | 1.0116 | 0.04508 | 0.0218 | 22.4401
10.5 | 0.9791 | 0.05574 | 0.0171 | 17.5655
11 | 0.9492 | 0.06794 | 0.0096 | 13.9712
11.5 | 0.9233 | 0.082 | -0.0003 | 11.2598
12 | 0.9046 | 0.09708 | -0.0104 | 9.3181
12.5 | 0.8876 | 0.11231 | -0.0197 | 7.9031
13 | 0.8734 | 0.12687 | -0.0289 | 6.8842

## 81. Re 6M Mach 0.00 (1)
BIGFOIL.COM POLAR EXPORT
NACA64-211 a=0.2
NACA64-211 a=0.2 |  |  |  | Cl Max: | 1.075 | at alpha= | 11 | deg
JavaFoil+Calcfoil stall+Eppler ext transition |  |  |  | L/D Max: | 110.302 | at alpha= | 7.5 | deg
Re: | 6000000 |  |  | Cd Min: | 0.00477 | at alpha= | -1.5 | deg
Mach: | 0 |  |  | Cl=0 at alpha= | -1.0509 | deg
|  |  |  | @ Cl=0.1, Cd= | 0.0047817
|  |  |  | @ Cl=0.4, Cd= | 0.0051583
|  |  |  | @ Cl=0.6, Cd= | 0.0059586
alpha (deg) | Cl | Cd | Cm | Cl/Cd
-15.5 | -0.571 | 0.11549 | -0.002 | -4.948
-15 | -0.594 | 0.10974 | -0.002 | -5.412
-14.5 | -0.615 | 0.10371 | -0.002 | -5.934
-14 | -0.636 | 0.09745 | -0.002 | -6.527
-13.5 | -0.655 | 0.0916 | -0.002 | -7.148
-13 | -0.667 | 0.08513 | -0.003 | -7.831
-12.5 | -0.676 | 0.08002 | -0.003 | -8.443
-12 | -0.681 | 0.07462 | -0.003 | -9.131
-11.5 | -0.686 | 0.06862 | -0.004 | -9.995
-11 | -0.689 | 0.06114 | -0.004 | -11.273
-10.5 | -0.824 | 0.01154 | -0.007 | -71.403
-10 | -0.82 | 0.01075 | -0.008 | -76.309
-9.5 | -0.808 | 0.01022 | -0.008 | -79.025
-9 | -0.786 | 0.00971 | -0.009 | -80.972
-8.5 | -0.759 | 0.00933 | -0.009 | -81.327
-8 | -0.727 | 0.00895 | -0.01 | -81.242
-7.5 | -0.691 | 0.00866 | -0.01 | -79.808
-7 | -0.65 | 0.00837 | -0.011 | -77.636
-6.5 | -0.604 | 0.00813 | -0.011 | -74.266
-6 | -0.555 | 0.00785 | -0.012 | -70.732
-5.5 | -0.505 | 0.00764 | -0.012 | -66.096
-5 | -0.452 | 0.00744 | -0.012 | -60.791
-4.5 | -0.398 | 0.00726 | -0.013 | -54.805
-4 | -0.343 | 0.00706 | -0.013 | -48.497
-3.5 | -0.286 | 0.0069 | -0.014 | -41.457
-3 | -0.229 | 0.00674 | -0.014 | -33.901
-2.5 | -0.17 | 0.00664 | -0.015 | -25.679
-2 | -0.112 | 0.00651 | -0.015 | -17.194
-1.5 | -0.053 | 0.00477 | -0.016 | -11.109
-1 | 0.006 | 0.00477 | -0.016 | 1.28
-0.5 | 0.065 | 0.00477 | -0.017 | 13.705
0 | 0.125 | 0.00479 | -0.017 | 26.011
0.5 | 0.184 | 0.00481 | -0.018 | 38.218
1 | 0.243 | 0.00481 | -0.018 | 50.497
1.5 | 0.302 | 0.00487 | -0.019 | 62.012
2 | 0.361 | 0.00497 | -0.019 | 72.642
2.5 | 0.419 | 0.00525 | -0.02 | 79.884
3 | 0.478 | 0.00558 | -0.02 | 85.659
3.5 | 0.536 | 0.00586 | -0.021 | 91.346
4 | 0.592 | 0.00573 | -0.021 | 103.339
4.5 | 0.648 | 0.00733 | -0.022 | 88.311
5 | 0.703 | 0.00754 | -0.022 | 93.15
5.5 | 0.756 | 0.00781 | -0.023 | 96.761
6 | 0.808 | 0.00804 | -0.023 | 100.437
6.5 | 0.856 | 0.00837 | -0.024 | 102.219
7 | 0.9 | 0.00816 | -0.024 | 110.271
7.5 | 0.941 | 0.00853 | -0.025 | 110.302
8 | 0.977 | 0.01005 | -0.025 | 97.223
8.5 | 1.009 | 0.01051 | -0.026 | 95.958
9 | 1.034 | 0.01113 | -0.026 | 92.92
9.5 | 1.054 | 0.01167 | -0.027 | 90.304
10 | 1.068 | 0.01229 | -0.027 | 86.878
10.5 | 1.074 | 0.01323 | -0.028 | 81.151
11 | 1.075 | 0.01416 | -0.028 | 75.96
11.5 | 1.07 | 0.01531 | -0.028 | 69.884
12 | 1.051 | 0.01677 | -0.029 | 62.679
12.5 | 1.02 | 0.01971 | -0.029 | 51.778
13 | 0.99 | 0.02204 | -0.029 | 44.939
13.5 | 0.903 | 0.04382 | -0.026 | 20.599
14 | 0.807 | 0.08621 | -0.02 | 9.356
14.5 | 0.774 | 0.09536 | -0.018 | 8.112
15 | 0.741 | 0.10394 | -0.018 | 7.13
15.5 | 0.71 | 0.11068 | -0.017 | 6.412
16 | 0.68 | 0.11509 | -0.018 | 5.905

## 82. Re 6M Mach 0.00 (2)
BIGFOIL.COM POLAR EXPORT
NACA64-211 a=0.2
NACA64-211 a=0.2 |  |  |  | Cl Max: | 1.6697 | at alpha= | 18 | deg
XFOIL ncrit=9 |  |  |  | L/D Max: | 115.75 | at alpha= | 8.5 | deg
Re: | 6000000 |  |  | Cd Min: | 0.06256 | at alpha= | 20 | deg
Mach: | 0 |  |  | Cl=0 at alpha= | -1.0977 | deg
|  |  |  | @ Cl=0.1, Cd= | 0.0041752
|  |  |  | @ Cl=0.4, Cd= | 0.0044714
|  |  |  | @ Cl=0.6, Cd= | 0.0064372
alpha (deg) | Cl | Cd | Cm | Cl/Cd
-20 | -1.5388 | 0.05427 | -0.0373 | -28.3545
-19.5 | -1.5728 | 0.0442 | -0.0418 | -35.5837
-19 | -1.5894 | 0.03743 | -0.0432 | -42.4633
-18.5 | -1.6002 | 0.03212 | -0.0428 | -49.8194
-18 | -1.6024 | 0.02824 | -0.0408 | -56.7422
-17.5 | -1.5979 | 0.02542 | -0.0376 | -62.86
-17 | -1.5895 | 0.02335 | -0.0334 | -68.0728
-16.5 | -1.579 | 0.0218 | -0.0279 | -72.4312
-16 | -1.549 | 0.02041 | -0.0253 | -75.8942
-15.5 | -1.5127 | 0.01921 | -0.0234 | -78.7454
-15 | -1.4733 | 0.01807 | -0.0219 | -81.5329
-14.5 | -1.4333 | 0.01676 | -0.0203 | -85.5191
-14 | -1.3905 | 0.01559 | -0.0191 | -89.1918
-13.5 | -1.3449 | 0.01461 | -0.0182 | -92.0534
-13 | -1.297 | 0.0138 | -0.0176 | -93.9855
-12.5 | -1.2479 | 0.01318 | -0.017 | -94.6813
-12 | -1.2003 | 0.01265 | -0.0159 | -94.8854
-11.5 | -1.1498 | 0.01216 | -0.0154 | -94.5559
-11 | -1.0979 | 0.01175 | -0.0152 | -93.4383
-10.5 | -1.0483 | 0.01082 | -0.0146 | -96.8854
-10 | -0.996 | 0.01024 | -0.0143 | -97.2656
-9.5 | -0.9427 | 0.00976 | -0.0142 | -96.5881
-9 | -0.8888 | 0.00934 | -0.0142 | -95.1606
-8.5 | -0.8343 | 0.00898 | -0.0142 | -92.9065
-8 | -0.7795 | 0.00862 | -0.0143 | -90.4292
-7.5 | -0.7241 | 0.00835 | -0.0144 | -86.7186
-7 | -0.6697 | 0.00781 | -0.0144 | -85.749
-6.5 | -0.6141 | 0.00748 | -0.0146 | -82.0989
-6 | -0.5581 | 0.00721 | -0.0148 | -77.4064
-5.5 | -0.5017 | 0.00698 | -0.0151 | -71.8768
-5 | -0.4451 | 0.00678 | -0.0154 | -65.649
-4.5 | -0.3886 | 0.00649 | -0.0156 | -59.8767
-4 | -0.3316 | 0.00631 | -0.016 | -52.5515
-3.5 | -0.2745 | 0.00613 | -0.0163 | -44.7798
-3 | -0.2173 | 0.00598 | -0.0167 | -36.3378
-2.5 | -0.16 | 0.00582 | -0.0171 | -27.4914
-2 | -0.1027 | 0.00568 | -0.0175 | -18.081
-1.5 | -0.0457 | 0.00543 | -0.0179 | -8.4162
-1 | 0.0111 | 0.00507 | -0.0184 | 2.1893
-0.5 | 0.0667 | 0.00438 | -0.0189 | 15.2283
0 | 0.1236 | 0.00403 | -0.0194 | 30.67
0.5 | 0.1808 | 0.0038 | -0.0199 | 47.5789
1 | 0.2384 | 0.00373 | -0.0204 | 63.9142
1.5 | 0.296 | 0.00381 | -0.0209 | 77.6903
2 | 0.3533 | 0.00399 | -0.0214 | 88.5464
2.5 | 0.4086 | 0.00456 | -0.0217 | 89.6053
3 | 0.4641 | 0.00508 | -0.0221 | 91.3583
4 | 0.5735 | 0.00623 | -0.0226 | 92.0546
4.5 | 0.6285 | 0.00666 | -0.0227 | 94.3694
5 | 0.684 | 0.00698 | -0.023 | 97.9943
5.5 | 0.7395 | 0.00725 | -0.0232 | 102
6 | 0.7948 | 0.00751 | -0.0234 | 105.8322
6.5 | 0.8493 | 0.00784 | -0.0235 | 108.3291
7 | 0.9037 | 0.00813 | -0.0236 | 111.1562
7.5 | 0.9571 | 0.00848 | -0.0235 | 112.8656
8 | 1.0091 | 0.00884 | -0.0231 | 114.1516
8.5 | 1.0568 | 0.00913 | -0.0218 | 115.7503
9 | 1.1128 | 0.00963 | -0.0225 | 115.5556
9.5 | 1.1642 | 0.01017 | -0.0223 | 114.4739
10 | 1.2154 | 0.01067 | -0.022 | 113.9082
10.5 | 1.265 | 0.01127 | -0.0216 | 112.2449
11 | 1.3125 | 0.01202 | -0.0208 | 109.193
11.5 | 1.3598 | 0.01269 | -0.0201 | 107.1552
12 | 1.406 | 0.01337 | -0.0192 | 105.1608
12.5 | 1.4496 | 0.01417 | -0.018 | 102.3006
13 | 1.4895 | 0.01511 | -0.0162 | 98.5771
13.5 | 1.5245 | 0.01623 | -0.0138 | 93.931
14 | 1.5501 | 0.01727 | -0.0098 | 89.7568
14.5 | 1.5699 | 0.01843 | -0.0053 | 85.1818
15 | 1.591 | 0.01985 | -0.0018 | 80.1511
15.5 | 1.6098 | 0.02166 | 0.0013 | 74.3213
16 | 1.6262 | 0.02385 | 0.004 | 68.1845
16.5 | 1.6422 | 0.02628 | 0.0062 | 62.4886
17 | 1.6542 | 0.02927 | 0.008 | 56.5152
17.5 | 1.6621 | 0.03284 | 0.0093 | 50.6121
18 | 1.6697 | 0.03671 | 0.01 | 45.4835
18.5 | 1.6678 | 0.04185 | 0.0101 | 39.8519
19 | 1.6637 | 0.04768 | 0.0094 | 34.893
19.5 | 1.6548 | 0.05462 | 0.0077 | 30.2966
20 | 1.6428 | 0.06256 | 0.0049 | 26.2596

## 83. Re 6M Mach 0.10 (1)
BIGFOIL.COM POLAR EXPORT
NACA64-211 a=0.2
NACA64-211 a=0.2 |  |  |  | Cl Max: | 1.066 | at alpha= | 10.5 | deg
JavaFoil+Calcfoil stall+Eppler ext transition |  |  |  | L/D Max: | 110.502 | at alpha= | 7.5 | deg
Re: | 6000000 |  |  | Cd Min: | 0.00476 | at alpha= | -1.5 | deg
Mach: | 0.1 |  |  | Cl=0 at alpha= | -1.0509 | deg
|  |  |  | @ Cl=0.1, Cd= | 0.0047715
|  |  |  | @ Cl=0.4, Cd= | 0.0051456
|  |  |  | @ Cl=0.6, Cd= | 0.0059229
alpha (deg) | Cl | Cd | Cm | Cl/Cd
-14.5 | -0.581 | 0.10413 | -0.002 | -5.579
-14 | -0.605 | 0.09858 | -0.002 | -6.138
-13.5 | -0.628 | 0.09283 | -0.002 | -6.76
-13 | -0.642 | 0.08652 | -0.003 | -7.426
-12.5 | -0.655 | 0.08116 | -0.003 | -8.069
-12 | -0.664 | 0.07568 | -0.003 | -8.771
-11.5 | -0.671 | 0.06993 | -0.004 | -9.592
-11 | -0.675 | 0.06359 | -0.004 | -10.615
-10.5 | -0.795 | 0.01368 | -0.007 | -58.117
-10 | -0.802 | 0.0115 | -0.008 | -69.76
-9.5 | -0.803 | 0.01037 | -0.008 | -77.385
-9 | -0.783 | 0.00981 | -0.009 | -79.81
-8.5 | -0.758 | 0.00942 | -0.009 | -80.379
-8 | -0.727 | 0.00904 | -0.01 | -80.417
-7.5 | -0.692 | 0.00876 | -0.01 | -78.987
-7 | -0.651 | 0.00844 | -0.011 | -77.092
-6.5 | -0.605 | 0.00815 | -0.011 | -74.258
-6 | -0.557 | 0.0079 | -0.012 | -70.496
-5.5 | -0.507 | 0.00765 | -0.012 | -66.251
-5 | -0.454 | 0.00745 | -0.013 | -60.935
-4.5 | -0.4 | 0.00727 | -0.013 | -55.004
-4 | -0.344 | 0.00708 | -0.014 | -48.633
-3.5 | -0.287 | 0.00691 | -0.014 | -41.59
-3 | -0.23 | 0.00679 | -0.014 | -33.819
-2.5 | -0.171 | 0.00665 | -0.015 | -25.74
-2 | -0.112 | 0.0065 | -0.015 | -17.307
-1.5 | -0.053 | 0.00476 | -0.016 | -11.177
-1 | 0.006 | 0.00476 | -0.016 | 1.288
-0.5 | 0.066 | 0.00476 | -0.017 | 13.798
0 | 0.125 | 0.00478 | -0.017 | 26.188
0.5 | 0.185 | 0.0048 | -0.018 | 38.48
1 | 0.244 | 0.00483 | -0.019 | 50.548
1.5 | 0.303 | 0.0049 | -0.019 | 61.872
2 | 0.363 | 0.00497 | -0.02 | 72.996
2.5 | 0.422 | 0.00525 | -0.02 | 80.219
3 | 0.48 | 0.00562 | -0.021 | 85.402
3.5 | 0.538 | 0.00586 | -0.021 | 91.911
4 | 0.595 | 0.00578 | -0.022 | 102.937
4.5 | 0.651 | 0.00738 | -0.022 | 88.143
5 | 0.706 | 0.0076 | -0.023 | 92.892
5.5 | 0.76 | 0.00781 | -0.023 | 97.235
6 | 0.811 | 0.00813 | -0.024 | 99.796
6.5 | 0.859 | 0.00838 | -0.024 | 102.558
7 | 0.903 | 0.00823 | -0.025 | 109.727
7.5 | 0.943 | 0.00854 | -0.025 | 110.502
8 | 0.979 | 0.01014 | -0.026 | 96.583
8.5 | 1.009 | 0.01062 | -0.026 | 95.037
9 | 1.033 | 0.01125 | -0.027 | 91.824
9.5 | 1.051 | 0.0118 | -0.027 | 89.004
10 | 1.061 | 0.01263 | -0.027 | 84.055
10.5 | 1.066 | 0.01347 | -0.028 | 79.139
11 | 1.064 | 0.01445 | -0.028 | 73.598
11.5 | 1.055 | 0.0157 | -0.028 | 67.16
12 | 1.031 | 0.01741 | -0.029 | 59.218
12.5 | 0.995 | 0.0205 | -0.029 | 48.55
13 | 0.952 | 0.02505 | -0.029 | 38.011
13.5 | 0.833 | 0.06411 | -0.023 | 13
14 | 0.769 | 0.09136 | -0.018 | 8.42
14.5 | 0.734 | 0.0992 | -0.017 | 7.402
15 | 0.699 | 0.10635 | -0.017 | 6.577
15.5 | 0.666 | 0.11124 | -0.017 | 5.984

## 84. Re 6M Mach 0.10 (2)
BIGFOIL.COM POLAR EXPORT
NACA64-211 a=0.2
NACA64-211 a=0.2 |  |  |  | Cl Max: | 1.6456 | at alpha= | 18 | deg
XFOIL ncrit=9 |  |  |  | L/D Max: | 115.505 | at alpha= | 8.5 | deg
Re: | 6000000 |  |  | Cd Min: | 0.0757 | at alpha= | 20 | deg
Mach: | 0.1 |  |  | Cl=0 at alpha= | -1.0942 | deg
|  |  |  | @ Cl=0.1, Cd= | 0.0041832
|  |  |  | @ Cl=0.4, Cd= | 0.0044542
|  |  |  | @ Cl=0.6, Cd= | 0.0064335
alpha (deg) | Cl | Cd | Cm | Cl/Cd
-19.5 | -1.4267 | 0.06814 | -0.0308 | -20.9378
-19 | -1.4822 | 0.05284 | -0.0405 | -28.0507
-18.5 | -1.5243 | 0.04203 | -0.0452 | -36.267
-18 | -1.5443 | 0.03521 | -0.046 | -43.8597
-17.5 | -1.5552 | 0.03023 | -0.0445 | -51.4456
-17 | -1.5589 | 0.02659 | -0.0413 | -58.6273
-16.5 | -1.5575 | 0.02396 | -0.0365 | -65.0042
-16 | -1.5483 | 0.0222 | -0.0307 | -69.7432
-15.5 | -1.5181 | 0.02062 | -0.0279 | -73.6227
-15 | -1.482 | 0.01919 | -0.0256 | -77.2277
-14.5 | -1.4409 | 0.01799 | -0.0239 | -80.0945
-14 | -1.3982 | 0.01676 | -0.0224 | -83.4248
-13.5 | -1.3552 | 0.01536 | -0.0209 | -88.2292
-13 | -1.3078 | 0.01438 | -0.0199 | -90.9458
-12.5 | -1.2584 | 0.01363 | -0.0191 | -92.3258
-12 | -1.2108 | 0.01302 | -0.0177 | -92.9954
-11.5 | -1.1598 | 0.01246 | -0.017 | -93.0819
-11 | -1.1073 | 0.01199 | -0.0165 | -92.352
-10.5 | -1.0563 | 0.01116 | -0.0159 | -94.6505
-10 | -1.004 | 0.01046 | -0.0154 | -95.9847
-9.5 | -0.9502 | 0.00994 | -0.0151 | -95.5936
-9 | -0.8957 | 0.00949 | -0.015 | -94.3836
-8.5 | -0.8406 | 0.0091 | -0.0149 | -92.3736
-8 | -0.7853 | 0.00872 | -0.0149 | -90.0573
-7.5 | -0.7294 | 0.00842 | -0.0149 | -86.6271
-7 | -0.6744 | 0.0079 | -0.0149 | -85.3671
-6.5 | -0.6184 | 0.00753 | -0.0149 | -82.1248
-6 | -0.5619 | 0.00725 | -0.0151 | -77.5034
-5.5 | -0.5051 | 0.00701 | -0.0153 | -72.0542
-5 | -0.448 | 0.0068 | -0.0156 | -65.8824
-4.5 | -0.3911 | 0.00651 | -0.0158 | -60.0768
-4 | -0.3337 | 0.00632 | -0.0161 | -52.8006
-3.5 | -0.2762 | 0.00615 | -0.0165 | -44.9106
-3 | -0.2186 | 0.00598 | -0.0168 | -36.5552
-2.5 | -0.1609 | 0.00583 | -0.0172 | -27.5986
-2 | -0.1032 | 0.00569 | -0.0176 | -18.1371
-1.5 | -0.0459 | 0.00544 | -0.0181 | -8.4375
-0.5 | 0.0672 | 0.00439 | -0.019 | 15.3075
0 | 0.1243 | 0.00403 | -0.0195 | 30.8437
0.5 | 0.1819 | 0.00381 | -0.02 | 47.7428
1 | 0.2399 | 0.00373 | -0.0205 | 64.3164
1.5 | 0.2978 | 0.00381 | -0.021 | 78.1627
2 | 0.3555 | 0.00399 | -0.0215 | 89.0977
2.5 | 0.4111 | 0.00457 | -0.0218 | 89.9562
3.5 | 0.5217 | 0.00574 | -0.0224 | 90.8885
4 | 0.5769 | 0.00625 | -0.0226 | 92.304
4.5 | 0.6323 | 0.00669 | -0.0228 | 94.5142
5 | 0.6882 | 0.007 | -0.023 | 98.3143
5.5 | 0.7441 | 0.00728 | -0.0232 | 102.2115
6 | 0.7998 | 0.00755 | -0.0234 | 105.9338
6.5 | 0.8547 | 0.00789 | -0.0234 | 108.327
7 | 0.9096 | 0.00818 | -0.0234 | 111.198
7.5 | 0.9633 | 0.00855 | -0.0233 | 112.6667
8 | 1.0159 | 0.0089 | -0.0229 | 114.1461
8.5 | 1.0638 | 0.00921 | -0.0214 | 115.5049
9 | 1.1201 | 0.00976 | -0.022 | 114.7643
9.5 | 1.1723 | 0.01028 | -0.0217 | 114.037
10 | 1.2237 | 0.01082 | -0.0213 | 113.0961
10.5 | 1.2733 | 0.01148 | -0.0206 | 110.9146
11 | 1.321 | 0.01226 | -0.0197 | 107.7488
11.5 | 1.3688 | 0.01293 | -0.0188 | 105.8623
12 | 1.4146 | 0.01368 | -0.0176 | 103.4064
12.5 | 1.4569 | 0.01459 | -0.016 | 99.8561
13 | 1.494 | 0.01573 | -0.0136 | 94.9777
13.5 | 1.5272 | 0.01681 | -0.0107 | 90.8507
14 | 1.547 | 0.01789 | -0.0055 | 86.4729
14.5 | 1.5675 | 0.01929 | -0.0014 | 81.2597
15 | 1.5875 | 0.02099 | 0.0019 | 75.6313
15.5 | 1.6047 | 0.02313 | 0.005 | 69.3774
16 | 1.618 | 0.0258 | 0.0076 | 62.7132
16.5 | 1.6316 | 0.0287 | 0.0095 | 56.8502
17 | 1.64 | 0.0323 | 0.0111 | 50.774
17.5 | 1.6393 | 0.03703 | 0.012 | 44.2695
18 | 1.6456 | 0.04142 | 0.0122 | 39.7296
18.5 | 1.6377 | 0.04777 | 0.0114 | 34.283
19 | 1.6252 | 0.05531 | 0.0095 | 29.3835
19.5 | 1.6 | 0.06529 | 0.0058 | 24.506
20 | 1.5781 | 0.0757 | 0.001 | 20.8468

## 85. Re 6M Mach 0.25 (1)
BIGFOIL.COM POLAR EXPORT
NACA64-211 a=0.2
NACA64-211 a=0.2 |  |  |  | Cl Max: | 1.019 | at alpha= | 9.5 | deg
JavaFoil+Calcfoil stall+Eppler ext transition |  |  |  | L/D Max: | 107.311 | at alpha= | 7 | deg
Re: | 6000000 |  |  | Cd Min: | 0.00477 | at alpha= | -1.5 | deg
Mach: | 0.25 |  |  | Cl=0 at alpha= | -1.0492 | deg
|  |  |  | @ Cl=0.1, Cd= | 0.0047906
|  |  |  | @ Cl=0.4, Cd= | 0.11172
|  |  |  | @ Cl=0.6, Cd= | 0.11172
alpha (deg) | Cl | Cd | Cm | Cl/Cd
-13.5 | -0.38 | 0.09975 | -0.002 | -3.809
-13 | -0.43 | 0.09221 | -0.003 | -4.66
-12.5 | -0.474 | 0.08704 | -0.003 | -5.448
-12 | -0.513 | 0.08202 | -0.003 | -6.257
-11.5 | -0.546 | 0.07624 | -0.003 | -7.168
-11 | -0.573 | 0.07148 | -0.004 | -8.019
-10.5 | -0.594 | 0.06571 | -0.004 | -9.035
-10 | -0.607 | 0.06111 | -0.004 | -9.925
-9.5 | -0.614 | 0.05572 | -0.005 | -11.011
-9 | -0.738 | 0.01113 | -0.009 | -66.255
-8.5 | -0.741 | 0.00994 | -0.01 | -74.52
-8 | -0.72 | 0.00947 | -0.01 | -76.066
-7.5 | -0.692 | 0.00902 | -0.01 | -76.776
-7 | -0.656 | 0.0087 | -0.011 | -75.42
-6.5 | -0.613 | 0.0084 | -0.011 | -72.983
-6 | -0.567 | 0.00811 | -0.012 | -69.895
-5.5 | -0.517 | 0.00783 | -0.012 | -65.972
-5 | -0.464 | 0.0076 | -0.013 | -61.027
-4.5 | -0.409 | 0.00739 | -0.013 | -55.421
-4 | -0.353 | 0.00718 | -0.014 | -49.122
-3.5 | -0.295 | 0.00699 | -0.014 | -42.175
-3 | -0.236 | 0.00683 | -0.015 | -34.527
-2.5 | -0.176 | 0.00671 | -0.015 | -26.199
-2 | -0.115 | 0.0066 | -0.016 | -17.5
-1.5 | -0.055 | 0.00477 | -0.016 | -11.468
-1 | 0.006 | 0.00479 | -0.017 | 1.316
-0.5 | 0.067 | 0.00478 | -0.017 | 14.131
0 | 0.129 | 0.0048 | -0.018 | 26.828
0.5 | 0.19 | 0.00482 | -0.018 | 39.434
1 | 0.251 | 0.00483 | -0.019 | 51.845
1.5 | 0.312 | 0.00492 | -0.02 | 63.365
2 | 0.373 | 0.00501 | -0.02 | 74.39
2.5 | 0.433 | 0.00541 | -0.021 | 80.09
3 | 0.493 | 0.00566 | -0.021 | 87.115
3.5 | 0.552 | 0.00561 | -0.022 | 98.386
4 | 0.611 | 0.00584 | -0.022 | 104.525
4.5 | 0.668 | 0.0075 | -0.023 | 89.075
5 | 0.724 | 0.00774 | -0.023 | 93.554
5.5 | 0.778 | 0.00806 | -0.024 | 96.566
6 | 0.83 | 0.00834 | -0.024 | 99.555
6.5 | 0.876 | 0.00818 | -0.025 | 107.126
7 | 0.918 | 0.00856 | -0.025 | 107.311
7.5 | 0.954 | 0.01016 | -0.026 | 93.959
8 | 0.984 | 0.01068 | -0.026 | 92.084
8.5 | 1.005 | 0.01131 | -0.027 | 88.823
9 | 1.017 | 0.01204 | -0.027 | 84.415
9.5 | 1.019 | 0.01283 | -0.028 | 79.43
10 | 1.012 | 0.01379 | -0.028 | 73.416
10.5 | 0.993 | 0.01515 | -0.028 | 65.541
11 | 0.959 | 0.0174 | -0.028 | 55.111
11.5 | 0.878 | 0.02974 | -0.027 | 29.535
12 | 0.734 | 0.07823 | -0.016 | 9.387
12.5 | 0.68 | 0.08362 | -0.016 | 8.134
13 | 0.618 | 0.09095 | -0.015 | 6.79
13.5 | 0.55 | 0.09709 | -0.016 | 5.665
14 | 0.476 | 0.10414 | -0.015 | 4.575
14.5 | 0.398 | 0.11172 | -0.016 | 3.566

## 86. Re 6M Mach 0.25 (2)
BIGFOIL.COM POLAR EXPORT
NACA64-211 a=0.2
NACA64-211 a=0.2 |  |  |  | Cl Max: | 1.5106 | at alpha= | 14.5 | deg
XFOIL ncrit=9 |  |  |  | L/D Max: | 113.226 | at alpha= | 8 | deg
Re: | 6000000 |  |  | Cd Min: | 0.21594 | at alpha= | -18 | deg
Mach: | 0.25 |  |  | Cl=0 at alpha= | -1.1027 | deg
|  |  |  | @ Cl=0.1, Cd= | 0.0042197
|  |  |  | @ Cl=0.4, Cd= | 0.0043651
|  |  |  | @ Cl=0.6, Cd= | 0.0064522
alpha (deg) | Cl | Cd | Cm | Cl/Cd
-18 | -0.746 | 0.21594 | 0.0579 | -3.4547
-17.5 | -0.7297 | 0.20845 | 0.0533 | -3.5006
-17 | -0.7172 | 0.1989 | 0.0483 | -3.6058
-16.5 | -0.7173 | 0.18458 | 0.0414 | -3.8861
-16 | -0.7026 | 0.17684 | 0.0368 | -3.9731
-15.5 | -0.7413 | 0.15235 | 0.0244 | -4.8658
-15 | -1.1304 | 0.05899 | -0.0411 | -19.1626
-14.5 | -1.1911 | 0.045 | -0.05 | -26.4689
-14 | -1.2402 | 0.03588 | -0.0514 | -34.5652
-13.5 | -1.2904 | 0.02932 | -0.0456 | -44.0109
-13 | -1.3045 | 0.02441 | -0.0386 | -53.4412
-12 | -1.2518 | 0.01765 | -0.0306 | -70.9235
-11.5 | -1.2069 | 0.01571 | -0.0278 | -76.8237
-11 | -1.1539 | 0.01459 | -0.0258 | -79.0884
-10.5 | -1.0998 | 0.01351 | -0.0241 | -81.4064
-10 | -1.0441 | 0.01261 | -0.0227 | -82.7994
-9.5 | -0.9903 | 0.01137 | -0.0212 | -87.0976
-9 | -0.9337 | 0.01053 | -0.0201 | -88.6705
-8.5 | -0.875 | 0.01003 | -0.0193 | -87.2383
-8 | -0.8171 | 0.00942 | -0.0186 | -86.741
-7.5 | -0.7584 | 0.00894 | -0.0181 | -84.8322
-7 | -0.6997 | 0.00849 | -0.0176 | -82.4146
-6.5 | -0.642 | 0.00785 | -0.0171 | -81.7834
-6 | -0.583 | 0.00748 | -0.0169 | -77.9412
-5.5 | -0.5236 | 0.00718 | -0.0168 | -72.9248
-5 | -0.4641 | 0.00692 | -0.0169 | -67.0665
-4.5 | -0.4047 | 0.00664 | -0.0169 | -60.9488
-4 | -0.3451 | 0.0064 | -0.0171 | -53.9219
-3.5 | -0.2853 | 0.00624 | -0.0173 | -45.7212
-3 | -0.2257 | 0.00603 | -0.0176 | -37.4295
-2.5 | -0.1659 | 0.00587 | -0.0179 | -28.2624
-2 | -0.1062 | 0.00572 | -0.0183 | -18.5664
-1.5 | -0.0468 | 0.00549 | -0.0187 | -8.5246
-1 | 0.0121 | 0.00514 | -0.0191 | 2.3541
-0.5 | 0.0697 | 0.00441 | -0.0196 | 15.805
0 | 0.1286 | 0.00404 | -0.0201 | 31.8317
0.5 | 0.188 | 0.00383 | -0.0206 | 49.0862
1 | 0.2479 | 0.00376 | -0.0211 | 65.9309
1.5 | 0.3079 | 0.00385 | -0.0217 | 79.974
2 | 0.3674 | 0.00403 | -0.0221 | 91.1663
2.5 | 0.4248 | 0.00462 | -0.0224 | 91.9481
3 | 0.4822 | 0.00519 | -0.0227 | 92.9094
3.5 | 0.5386 | 0.00588 | -0.0228 | 91.5986
4 | 0.5957 | 0.00642 | -0.0229 | 92.7882
4.5 | 0.6532 | 0.00685 | -0.023 | 95.3577
5 | 0.7114 | 0.00714 | -0.0231 | 99.6359
5.5 | 0.7694 | 0.00746 | -0.023 | 103.1367
6 | 0.8275 | 0.00776 | -0.023 | 106.6366
6.5 | 0.8848 | 0.00811 | -0.0228 | 109.0999
7 | 0.9419 | 0.00848 | -0.0224 | 111.0731
7.5 | 0.9979 | 0.00891 | -0.0218 | 111.9978
8 | 1.053 | 0.0093 | -0.021 | 113.2258
8.5 | 1.1017 | 0.00978 | -0.0187 | 112.6483
9 | 1.1615 | 0.01036 | -0.0189 | 112.1139
9.5 | 1.2154 | 0.01102 | -0.0178 | 110.2904
10 | 1.2663 | 0.01191 | -0.0162 | 106.3224
10.5 | 1.3175 | 0.01269 | -0.0146 | 103.8219
11 | 1.3655 | 0.01364 | -0.0125 | 100.11
11.5 | 1.4088 | 0.01479 | -0.0097 | 95.2535
12 | 1.4435 | 0.0163 | -0.0057 | 88.5583
12.5 | 1.462 | 0.01775 | 0.0007 | 82.3662
13 | 1.4775 | 0.01974 | 0.0062 | 74.848
13.5 | 1.4949 | 0.02205 | 0.0105 | 67.7959
14 | 1.5037 | 0.02532 | 0.0144 | 59.3878
14.5 | 1.5106 | 0.02913 | 0.0173 | 51.8572
15 | 1.5092 | 0.03406 | 0.0193 | 44.31
15.5 | 1.4963 | 0.04059 | 0.02 | 36.8638
16 | 1.4691 | 0.04939 | 0.0185 | 29.7449
16.5 | 1.4444 | 0.05911 | 0.0152 | 24.4358
17 | 1.4172 | 0.07035 | 0.0099 | 20.145
17.5 | 1.3861 | 0.08346 | 0.0025 | 16.608
18 | 1.3441 | 0.0999 | -0.0079 | 13.4545
18.5 | 1.2868 | 0.12068 | -0.0216 | 10.6629
19 | 1.2104 | 0.14672 | -0.0389 | 8.2497
19.5 | 1.0787 | 0.1882 | -0.0668 | 5.7317

## 87. Re 6M Mach 0.50 (1)
BIGFOIL.COM POLAR EXPORT
NACA64-211 a=0.2
NACA64-211 a=0.2 |  |  |  | Cl Max: | 1.119 | at alpha= | 20 | deg
JavaFoil+Calcfoil stall+Eppler ext transition |  |  |  | L/D Max: | 102.577 | at alpha= | 3.5 | deg
Re: | 6000000 |  |  | Cd Min: | 0.00488 | at alpha= | -1 | deg
Mach: | 0.5 |  |  | Cl=0 at alpha= | -1.0515 | deg
|  |  |  | @ Cl=0.1, Cd= | 0.0048945
|  |  |  | @ Cl=0.4, Cd= | 0.0051871
|  |  |  | @ Cl=0.6, Cd= | 0.0059261
alpha (deg) | Cl | Cd | Cm | Cl/Cd
-20 | -1.023 | 0.15398 | 0 | -6.643
-19.5 | -0.996 | 0.14839 | 0 | -6.715
-19 | -0.973 | 0.14592 | -0.001 | -6.669
-18.5 | -0.945 | 0.13933 | -0.001 | -6.785
-18 | -0.917 | 0.1348 | -0.001 | -6.804
-17.5 | -0.889 | 0.13024 | -0.001 | -6.828
-17 | -0.863 | 0.12861 | -0.001 | -6.708
-16.5 | -0.836 | 0.12335 | -0.002 | -6.781
-16 | -0.811 | 0.12099 | -0.002 | -6.7
-15.5 | -0.783 | 0.11398 | -0.002 | -6.865
-15 | -0.755 | 0.10558 | -0.002 | -7.155
-14.5 | -0.729 | 0.09875 | -0.003 | -7.383
-14 | -0.702 | 0.09182 | -0.003 | -7.65
-13.5 | -0.675 | 0.10083 | -0.003 | -6.695
-13 | -0.648 | 0.09516 | -0.003 | -6.809
-12.5 | -0.622 | 0.08478 | -0.004 | -7.331
-12 | -0.595 | 0.07817 | -0.004 | -7.616
-11.5 | -0.569 | 0.07209 | -0.004 | -7.898
-11 | -0.544 | 0.06587 | -0.005 | -8.259
-10.5 | -0.512 | 0.07784 | -0.004 | -6.582
-10 | -0.486 | 0.06772 | -0.004 | -7.172
-9.5 | -0.46 | 0.06082 | -0.005 | -7.556
-9 | -0.434 | 0.05503 | -0.006 | -7.884
-8.5 | -0.477 | 0.01449 | -0.01 | -32.926
-8 | -0.377 | 0.05545 | -0.005 | -6.8
-7.5 | -0.35 | 0.05135 | -0.005 | -6.811
-7 | -0.323 | 0.0461 | -0.006 | -7.015
-6.5 | -0.368 | 0.0096 | -0.013 | -38.295
-6 | -0.438 | 0.04027 | -0.007 | -10.887
-5.5 | -0.532 | 0.00874 | -0.014 | -60.893
-5 | -0.495 | 0.00833 | -0.014 | -59.38
-4.5 | -0.445 | 0.00799 | -0.015 | -55.63
-4 | -0.388 | 0.00763 | -0.016 | -50.778
-3.5 | -0.326 | 0.00738 | -0.016 | -44.196
-3 | -0.262 | 0.00716 | -0.017 | -36.612
-2.5 | -0.196 | 0.00697 | -0.017 | -28.106
-2 | -0.129 | 0.00677 | -0.018 | -19.045
-1.5 | -0.061 | 0.00664 | -0.018 | -9.193
-1 | 0.007 | 0.00488 | -0.019 | 1.442
-0.5 | 0.075 | 0.00488 | -0.02 | 15.472
0 | 0.144 | 0.00492 | -0.02 | 29.26
0.5 | 0.212 | 0.0049 | -0.021 | 43.319
1 | 0.28 | 0.00495 | -0.021 | 56.541
1.5 | 0.348 | 0.00508 | -0.022 | 68.509
2 | 0.416 | 0.00522 | -0.022 | 79.786
2.5 | 0.483 | 0.00541 | -0.023 | 89.245
3 | 0.55 | 0.00568 | -0.024 | 96.741
3.5 | 0.615 | 0.006 | -0.024 | 102.577
4 | 0.679 | 0.00787 | -0.025 | 86.277
4.5 | 0.74 | 0.00786 | -0.025 | 94.095
5 | 0.797 | 0.00822 | -0.026 | 96.94
5.5 | 0.849 | 0.00975 | -0.026 | 87.103
6 | 0.892 | 0.01042 | -0.027 | 85.54
6.5 | 0.911 | 0.01116 | -0.027 | 81.599
7 | 0.889 | 0.01217 | -0.028 | 73.036
7.5 | 0.462 | 0.04858 | -0.015 | 9.519
8 | 0.593 | 0.0139 | -0.029 | 42.625
8.5 | 0.515 | 0.05516 | -0.015 | 9.341
9 | 0.54 | 0.06195 | -0.014 | 8.71
9.5 | 0.681 | 0.01684 | -0.03 | 40.413
10 | 0.702 | 0.01999 | -0.03 | 35.11
10.5 | 0.623 | 0.06826 | -0.018 | 9.134
11 | 0.646 | 0.08054 | -0.016 | 8.02
11.5 | 0.785 | 0.02447 | -0.031 | 32.083
12 | 0.708 | 0.07512 | -0.021 | 9.421
12.5 | 0.728 | 0.08598 | -0.019 | 8.463
13 | 0.753 | 0.09506 | -0.018 | 7.916
13.5 | 0.779 | 0.09093 | -0.019 | 8.57
14 | 0.805 | 0.09902 | -0.019 | 8.126
14.5 | 0.831 | 0.10667 | -0.02 | 7.791
15 | 0.861 | 0.11016 | -0.022 | 7.816
15.5 | 0.884 | 0.11611 | -0.021 | 7.61
16 | 0.909 | 0.11926 | -0.021 | 7.626
16.5 | 0.936 | 0.12664 | -0.022 | 7.392
17 | 0.967 | 0.12806 | -0.024 | 7.553
17.5 | 0.992 | 0.13987 | -0.024 | 7.092
18 | 1.014 | 0.13478 | -0.024 | 7.526
18.5 | 1.043 | 0.14022 | -0.025 | 7.438
19 | 1.075 | 0.14122 | -0.027 | 7.612
19.5 | 1.107 | 0.14386 | -0.028 | 7.694
20 | 1.119 | 0.15512 | -0.026 | 7.211

## 88. Re 6M Mach 0.50 (2)
BIGFOIL.COM POLAR EXPORT
NACA64-211 a=0.2
NACA64-211 a=0.2 |  |  |  | Cl Max: | 1.1277 | at alpha= | 7.5 | deg
XFOIL ncrit=9 |  |  |  | L/D Max: | 107.545 | at alpha= | 6 | deg
Re: | 6000000 |  |  | Cd Min: | 0.27874 | at alpha= | -20 | deg
Mach: | 0.5 |  |  | Cl=0 at alpha= | -1.1217 | deg
|  |  |  | @ Cl=0.1, Cd= | 0.0045282
|  |  |  | @ Cl=0.4, Cd= | 0.0041103
|  |  |  | @ Cl=0.6, Cd= | 0.0063422
alpha (deg) | Cl | Cd | Cm | Cl/Cd
-20 | -0.8846 | 0.27874 | 0.0952 | -3.1736
-19.5 | -0.8623 | 0.26962 | 0.0896 | -3.1982
-19 | -0.8405 | 0.26005 | 0.084 | -3.2321
-18.5 | -0.8185 | 0.25102 | 0.0785 | -3.2607
-18 | -0.7957 | 0.24315 | 0.0733 | -3.2725
-17.5 | -0.7753 | 0.23288 | 0.0677 | -3.3292
-17 | -0.7538 | 0.22404 | 0.0624 | -3.3646
-16.5 | -0.7327 | 0.21504 | 0.0571 | -3.4073
-16 | -0.7118 | 0.20629 | 0.0519 | -3.4505
-15.5 | -0.6933 | 0.19646 | 0.0465 | -3.529
-15 | -0.674 | 0.18728 | 0.0414 | -3.5989
-14.5 | -0.6575 | 0.17731 | 0.0358 | -3.7082
-14 | -0.6389 | 0.16855 | 0.0307 | -3.7906
-13.5 | -0.6222 | 0.15936 | 0.0255 | -3.9044
-13 | -0.6097 | 0.14906 | 0.0199 | -4.0903
-11.5 | -0.5734 | 0.12115 | 0.004 | -4.733
-11 | -0.5702 | 0.11081 | -0.0017 | -5.1457
-10.5 | -0.5713 | 0.09998 | -0.0079 | -5.7141
-10 | -0.5736 | 0.08951 | -0.0143 | -6.4082
-9.5 | -0.5827 | 0.07837 | -0.0215 | -7.4352
-9 | -0.5971 | 0.06635 | -0.0303 | -8.9992
-8.5 | -0.62 | 0.05314 | -0.0426 | -11.6673
-8 | -0.6557 | 0.04494 | -0.0454 | -14.5906
-7.5 | -0.6822 | 0.03838 | -0.0417 | -17.7749
-7 | -0.6864 | 0.0305 | -0.0388 | -22.5049
-6.5 | -0.68 | 0.02138 | -0.0349 | -31.8054
-6 | -0.6617 | 0.01188 | -0.0301 | -55.6987
-5.5 | -0.6026 | 0.00924 | -0.0268 | -65.2165
-5 | -0.5355 | 0.0081 | -0.0246 | -66.1111
-4.5 | -0.4663 | 0.00741 | -0.0231 | -62.9285
-4 | -0.3965 | 0.00695 | -0.0221 | -57.0504
-3.5 | -0.327 | 0.00656 | -0.0215 | -49.8476
-3 | -0.2574 | 0.00634 | -0.0213 | -40.5994
-2.5 | -0.1883 | 0.0061 | -0.0212 | -30.8689
-2 | -0.1194 | 0.00592 | -0.0213 | -20.1689
-1.5 | -0.051 | 0.00574 | -0.0216 | -8.885
-1 | 0.0164 | 0.00541 | -0.0219 | 3.0314
-0.5 | 0.0819 | 0.00469 | -0.0223 | 17.4627
0 | 0.1479 | 0.0041 | -0.0228 | 36.0732
0.5 | 0.216 | 0.00392 | -0.0234 | 55.102
1 | 0.2846 | 0.00387 | -0.0239 | 73.5401
1.5 | 0.3534 | 0.00396 | -0.0245 | 89.2424
2 | 0.4216 | 0.00418 | -0.0249 | 100.8612
2.5 | 0.4865 | 0.00488 | -0.0249 | 99.6926
3 | 0.5506 | 0.00567 | -0.0248 | 97.1076
3.5 | 0.6138 | 0.00653 | -0.0243 | 93.9969
4 | 0.6794 | 0.0071 | -0.0237 | 95.6901
4.5 | 0.7472 | 0.00747 | -0.0231 | 100.0268
5 | 0.8151 | 0.00786 | -0.0221 | 103.7023
5.5 | 0.8828 | 0.00833 | -0.0208 | 105.9784
6 | 0.9507 | 0.00884 | -0.0191 | 107.5452
6.5 | 1.016 | 0.00957 | -0.0165 | 106.1651
7 | 1.0787 | 0.01049 | -0.013 | 102.8313
7.5 | 1.1277 | 0.01212 | -0.0073 | 93.0446
8.5 | 1.1113 | 0.02059 | 0.014 | 53.9728
9 | 1.0868 | 0.0271 | 0.0207 | 40.1033
9.5 | 1.0586 | 0.03456 | 0.0236 | 30.6308
10 | 1.0262 | 0.04349 | 0.0228 | 23.5962
10.5 | 0.9931 | 0.05394 | 0.0185 | 18.4112
11 | 0.964 | 0.0657 | 0.0115 | 14.6728
11.5 | 0.9367 | 0.07953 | 0.0019 | 11.7779
12 | 0.9144 | 0.0949 | -0.0088 | 9.6354
12.5 | 0.8965 | 0.11042 | -0.0183 | 8.119

## 89. Re 7M Mach 0.00 (1)
BIGFOIL.COM POLAR EXPORT
NACA64-211 a=0.2
NACA64-211 a=0.2 |  |  |  | Cl Max: | 1.077 | at alpha= | 11 | deg
JavaFoil+Calcfoil stall+Eppler ext transition |  |  |  | L/D Max: | 113.385 | at alpha= | 8 | deg
Re: | 7000000 |  |  | Cd Min: | 0.00468 | at alpha= | -1 | deg
Mach: | 0 |  |  | Cl=0 at alpha= | -1.0509 | deg
|  |  |  | @ Cl=0.1, Cd= | 0.0046917
|  |  |  | @ Cl=0.4, Cd= | 0.0052888
|  |  |  | @ Cl=0.6, Cd= | 0.0059757
alpha (deg) | Cl | Cd | Cm | Cl/Cd
-15.5 | -0.572 | 0.11422 | -0.002 | -5.004
-15 | -0.594 | 0.10849 | -0.002 | -5.475
-14.5 | -0.616 | 0.10366 | -0.002 | -5.939
-14 | -0.636 | 0.09603 | -0.002 | -6.625
-13.5 | -0.655 | 0.09145 | -0.002 | -7.162
-13 | -0.667 | 0.08405 | -0.003 | -7.937
-12.5 | -0.676 | 0.07897 | -0.003 | -8.561
-12 | -0.684 | 0.07237 | -0.003 | -9.449
-11.5 | -0.688 | 0.06696 | -0.004 | -10.273
-11 | -0.699 | 0.05489 | -0.005 | -12.741
-10.5 | -0.831 | 0.01096 | -0.007 | -75.825
-10 | -0.825 | 0.01055 | -0.008 | -78.148
-9.5 | -0.808 | 0.00996 | -0.008 | -81.135
-9 | -0.786 | 0.00944 | -0.009 | -83.239
-8.5 | -0.759 | 0.00914 | -0.009 | -83.014
-8 | -0.727 | 0.00877 | -0.01 | -82.954
-7.5 | -0.691 | 0.00848 | -0.01 | -81.465
-7 | -0.65 | 0.0082 | -0.011 | -79.268
-6.5 | -0.604 | 0.00792 | -0.011 | -76.211
-6 | -0.555 | 0.0077 | -0.012 | -72.089
-5.5 | -0.505 | 0.00749 | -0.012 | -67.409
-5 | -0.452 | 0.00729 | -0.012 | -62.056
-4.5 | -0.398 | 0.00713 | -0.013 | -55.858
-4 | -0.343 | 0.00693 | -0.013 | -49.451
-3.5 | -0.286 | 0.00677 | -0.014 | -42.261
-3 | -0.229 | 0.00662 | -0.014 | -34.547
-2.5 | -0.17 | 0.00651 | -0.015 | -26.183
-2 | -0.112 | 0.00638 | -0.015 | -17.522
-1.5 | -0.053 | 0.00471 | -0.016 | -11.235
-1 | 0.006 | 0.00468 | -0.016 | 1.304
-0.5 | 0.065 | 0.00468 | -0.017 | 13.954
0 | 0.125 | 0.0047 | -0.017 | 26.513
0.5 | 0.184 | 0.00472 | -0.018 | 38.963
1 | 0.243 | 0.00477 | -0.018 | 50.929
1.5 | 0.302 | 0.00485 | -0.019 | 62.172
2 | 0.361 | 0.00504 | -0.019 | 71.531
2.5 | 0.419 | 0.00541 | -0.02 | 77.464
3 | 0.478 | 0.00564 | -0.02 | 84.721
3.5 | 0.536 | 0.00591 | -0.021 | 90.63
4 | 0.592 | 0.00577 | -0.021 | 102.541
4.5 | 0.648 | 0.00721 | -0.022 | 89.859
5 | 0.703 | 0.00741 | -0.022 | 94.867
5.5 | 0.756 | 0.00767 | -0.023 | 98.57
6 | 0.808 | 0.00789 | -0.023 | 102.409
6.5 | 0.856 | 0.0082 | -0.024 | 104.388
7 | 0.9 | 0.00802 | -0.025 | 112.314
7.5 | 0.941 | 0.0083 | -0.025 | 113.334
8 | 0.978 | 0.00862 | -0.026 | 113.385
8.5 | 1.009 | 0.01027 | -0.026 | 98.222
9 | 1.035 | 0.01084 | -0.026 | 95.438
9.5 | 1.055 | 0.0114 | -0.027 | 92.497
10 | 1.069 | 0.01199 | -0.027 | 89.112
10.5 | 1.076 | 0.01285 | -0.028 | 83.716
11 | 1.077 | 0.01371 | -0.028 | 78.567
11.5 | 1.072 | 0.01477 | -0.028 | 72.562
12 | 1.054 | 0.01612 | -0.029 | 65.368
12.5 | 1.025 | 0.01863 | -0.029 | 54.989
13 | 0.996 | 0.02061 | -0.029 | 48.306
13.5 | 0.933 | 0.03157 | -0.028 | 29.563
14 | 0.817 | 0.07895 | -0.021 | 10.342
14.5 | 0.776 | 0.09299 | -0.019 | 8.344
15 | 0.742 | 0.10175 | -0.018 | 7.296
15.5 | 0.711 | 0.10875 | -0.018 | 6.538
16 | 0.681 | 0.11299 | -0.018 | 6.024

## 90. Re 7M Mach 0.00 (2)
BIGFOIL.COM POLAR EXPORT
NACA64-211 a=0.2
NACA64-211 a=0.2 |  |  |  | Cl Max: | 1.6863 | at alpha= | 18 | deg
XFOIL ncrit=9 |  |  |  | L/D Max: | 118.894 | at alpha= | 8.5 | deg
Re: | 7000000 |  |  | Cd Min: | 0.05954 | at alpha= | 20 | deg
Mach: | 0 |  |  | Cl=0 at alpha= | -1.0974 | deg
|  |  |  | @ Cl=0.1, Cd= | 0.0042298
|  |  |  | @ Cl=0.4, Cd= | 0.0045557
|  |  |  | @ Cl=0.6, Cd= | 0.006343
alpha (deg) | Cl | Cd | Cm | Cl/Cd
-20 | -1.5655 | 0.05064 | -0.0394 | -30.9143
-19.5 | -1.5954 | 0.04158 | -0.0428 | -38.3694
-19 | -1.6098 | 0.03537 | -0.0435 | -45.5131
-18.5 | -1.6197 | 0.03043 | -0.0424 | -53.2271
-18 | -1.6225 | 0.02675 | -0.0398 | -60.6542
-17.5 | -1.619 | 0.0241 | -0.036 | -67.1784
-17 | -1.6134 | 0.02219 | -0.0307 | -72.7084
-16.5 | -1.595 | 0.02066 | -0.0262 | -77.2023
-16 | -1.562 | 0.01934 | -0.0239 | -80.7653
-15.5 | -1.5239 | 0.01819 | -0.0222 | -83.7768
-15 | -1.4829 | 0.01713 | -0.0208 | -86.5674
-14.5 | -1.4391 | 0.01619 | -0.0197 | -88.8882
-14 | -1.3957 | 0.01505 | -0.0185 | -92.7375
-13.5 | -1.3502 | 0.014 | -0.0176 | -96.4429
-13 | -1.2993 | 0.01318 | -0.0176 | -98.5812
-12.5 | -1.2554 | 0.01264 | -0.0158 | -99.3196
-12 | -1.2057 | 0.01209 | -0.0152 | -99.727
-11.5 | -1.1545 | 0.01159 | -0.0148 | -99.6117
-11 | -1.1022 | 0.01117 | -0.0146 | -98.675
-10.5 | -1.0505 | 0.01056 | -0.0143 | -99.4792
-10 | -0.9984 | 0.0099 | -0.014 | -100.8485
-9.5 | -0.9452 | 0.0094 | -0.0139 | -100.5532
-9 | -0.8912 | 0.00897 | -0.0138 | -99.3534
-8.5 | -0.8366 | 0.00861 | -0.0139 | -97.1661
-8 | -0.7816 | 0.00827 | -0.014 | -94.5103
-7.5 | -0.726 | 0.00801 | -0.0142 | -90.6367
-7 | -0.6707 | 0.00764 | -0.0143 | -87.788
-6.5 | -0.6153 | 0.00727 | -0.0144 | -84.6355
-6 | -0.5592 | 0.00699 | -0.0146 | -80
-5.5 | -0.5027 | 0.00676 | -0.0149 | -74.3639
-5 | -0.446 | 0.00657 | -0.0152 | -67.8843
-4.5 | -0.3893 | 0.00634 | -0.0155 | -61.4038
-4 | -0.3323 | 0.00615 | -0.0159 | -54.0325
-3.5 | -0.2751 | 0.006 | -0.0163 | -45.85
-3 | -0.2178 | 0.00583 | -0.0167 | -37.3585
-2.5 | -0.1604 | 0.00568 | -0.0171 | -28.2394
-2 | -0.103 | 0.00556 | -0.0175 | -18.5252
-1.5 | -0.0459 | 0.00535 | -0.0179 | -8.5794
-1 | 0.0111 | 0.00505 | -0.0184 | 2.198
-0.5 | 0.0675 | 0.00453 | -0.0189 | 14.9007
0 | 0.1238 | 0.00401 | -0.0194 | 30.8728
0.5 | 0.1811 | 0.00378 | -0.0199 | 47.9101
1 | 0.2386 | 0.00369 | -0.0204 | 64.6612
1.5 | 0.2961 | 0.00376 | -0.0209 | 78.75
2.5 | 0.4084 | 0.00462 | -0.0218 | 88.3983
3.5 | 0.5187 | 0.00571 | -0.0224 | 90.8406
4 | 0.574 | 0.00616 | -0.0226 | 93.1818
4.5 | 0.6294 | 0.00655 | -0.0229 | 96.0916
5 | 0.6852 | 0.00682 | -0.0231 | 100.4692
5.5 | 0.7408 | 0.00709 | -0.0234 | 104.4852
6 | 0.7963 | 0.00733 | -0.0236 | 108.6357
6.5 | 0.851 | 0.00766 | -0.0238 | 111.0966
7 | 0.9058 | 0.00793 | -0.0239 | 114.2245
7.5 | 0.9594 | 0.0083 | -0.0239 | 115.5904
8 | 1.0127 | 0.00861 | -0.0238 | 117.619
8.5 | 1.0641 | 0.00895 | -0.0233 | 118.8939
9 | 1.1147 | 0.00938 | -0.0228 | 118.838
9.5 | 1.1674 | 0.00983 | -0.0227 | 118.7589
10 | 1.2187 | 0.01033 | -0.0225 | 117.9768
10.5 | 1.2683 | 0.01095 | -0.0221 | 115.8265
11 | 1.3168 | 0.01163 | -0.0214 | 113.2244
11.5 | 1.3651 | 0.01223 | -0.0208 | 111.619
12 | 1.4117 | 0.0129 | -0.02 | 109.4341
12.5 | 1.4555 | 0.01373 | -0.0188 | 106.0087
13 | 1.4957 | 0.0147 | -0.0171 | 101.7483
13.5 | 1.5339 | 0.01565 | -0.0151 | 98.0128
14 | 1.5688 | 0.01655 | -0.0126 | 94.7915
14.5 | 1.5881 | 0.01757 | -0.0076 | 90.387
15 | 1.6083 | 0.01886 | -0.0036 | 85.2757
15.5 | 1.6272 | 0.02051 | -0.0002 | 79.3369
16 | 1.6427 | 0.02263 | 0.0029 | 72.5895
16.5 | 1.6584 | 0.02497 | 0.0053 | 66.4157
17 | 1.6708 | 0.0278 | 0.0074 | 60.1007
17.5 | 1.6764 | 0.03146 | 0.009 | 53.2867
18 | 1.6863 | 0.03501 | 0.0099 | 48.1662
18.5 | 1.6841 | 0.04001 | 0.0103 | 42.092
19 | 1.68 | 0.04569 | 0.0099 | 36.7695
19.5 | 1.6679 | 0.05287 | 0.0083 | 31.5472
20 | 1.664 | 0.05954 | 0.0062 | 27.9476

## 91. Re 7M Mach 0.10 (1)
BIGFOIL.COM POLAR EXPORT
NACA64-211 a=0.2
NACA64-211 a=0.2 |  |  |  | Cl Max: | 1.067 | at alpha= | 10.5 | deg
JavaFoil+Calcfoil stall+Eppler ext transition |  |  |  | L/D Max: | 112.675 | at alpha= | 7.5 | deg
Re: | 7000000 |  |  | Cd Min: | 0.00468 | at alpha= | -0.5 | deg
Mach: | 0.1 |  |  | Cl=0 at alpha= | -1.0509 | deg
|  |  |  | @ Cl=0.1, Cd= | 0.0046858
|  |  |  | @ Cl=0.4, Cd= | 0.0052758
|  |  |  | @ Cl=0.6, Cd= | 0.0059112
alpha (deg) | Cl | Cd | Cm | Cl/Cd
-15.5 | -0.53 | 0.1152 | -0.002 | -4.6
-15 | -0.556 | 0.10871 | -0.002 | -5.114
-14.5 | -0.581 | 0.10415 | -0.002 | -5.58
-14 | -0.605 | 0.09778 | -0.002 | -6.191
-13.5 | -0.628 | 0.0929 | -0.002 | -6.758
-13 | -0.643 | 0.08595 | -0.003 | -7.481
-12.5 | -0.655 | 0.0799 | -0.003 | -8.202
-12 | -0.665 | 0.07424 | -0.003 | -8.961
-11.5 | -0.672 | 0.0687 | -0.004 | -9.783
-11 | -0.679 | 0.06103 | -0.004 | -11.119
-10.5 | -0.814 | 0.01141 | -0.007 | -71.357
-10 | -0.812 | 0.01068 | -0.008 | -76.067
-9.5 | -0.803 | 0.01005 | -0.008 | -79.905
-9 | -0.783 | 0.00954 | -0.009 | -82.025
-8.5 | -0.758 | 0.00923 | -0.009 | -82.052
-8 | -0.727 | 0.00886 | -0.01 | -82.101
-7.5 | -0.692 | 0.00858 | -0.01 | -80.634
-7 | -0.651 | 0.00827 | -0.011 | -78.697
-6.5 | -0.605 | 0.00799 | -0.011 | -75.768
-6 | -0.557 | 0.00775 | -0.012 | -71.862
-5.5 | -0.507 | 0.0075 | -0.012 | -67.567
-5 | -0.454 | 0.00731 | -0.013 | -62.124
-4.5 | -0.4 | 0.00713 | -0.013 | -56.059
-4 | -0.344 | 0.00694 | -0.014 | -49.567
-3.5 | -0.287 | 0.00678 | -0.014 | -42.395
-3 | -0.23 | 0.00665 | -0.014 | -34.55
-2.5 | -0.171 | 0.00651 | -0.015 | -26.315
-2 | -0.112 | 0.0064 | -0.015 | -17.558
-1.5 | -0.053 | 0.00471 | -0.016 | -11.308
-1 | 0.006 | 0.00469 | -0.016 | 1.307
-0.5 | 0.066 | 0.00468 | -0.017 | 14.044
0 | 0.125 | 0.00469 | -0.017 | 26.701
0.5 | 0.185 | 0.00471 | -0.018 | 39.239
1 | 0.244 | 0.00476 | -0.019 | 51.293
1.5 | 0.303 | 0.00487 | -0.019 | 62.31
2 | 0.363 | 0.00505 | -0.02 | 71.79
2.5 | 0.422 | 0.00541 | -0.02 | 77.949
3 | 0.48 | 0.00563 | -0.021 | 85.203
3.5 | 0.538 | 0.0059 | -0.021 | 91.178
4 | 0.595 | 0.00578 | -0.022 | 102.924
4.5 | 0.651 | 0.00725 | -0.022 | 89.709
5 | 0.706 | 0.00746 | -0.023 | 94.603
5.5 | 0.76 | 0.00767 | -0.023 | 99.062
6 | 0.811 | 0.00797 | -0.024 | 101.779
6.5 | 0.859 | 0.0082 | -0.024 | 104.742
7 | 0.903 | 0.00808 | -0.025 | 111.8
7.5 | 0.944 | 0.00837 | -0.025 | 112.675
8 | 0.979 | 0.00872 | -0.026 | 112.285
8.5 | 1.01 | 0.01037 | -0.026 | 97.303
9 | 1.034 | 0.01097 | -0.027 | 94.235
9.5 | 1.052 | 0.01153 | -0.027 | 91.199
10 | 1.063 | 0.01228 | -0.027 | 86.566
10.5 | 1.067 | 0.01307 | -0.028 | 81.664
11 | 1.066 | 0.01399 | -0.028 | 76.156
11.5 | 1.057 | 0.01515 | -0.028 | 69.786
12 | 1.034 | 0.01668 | -0.029 | 61.961
12.5 | 1 | 0.01927 | -0.029 | 51.911
13 | 0.961 | 0.02262 | -0.029 | 42.466
13.5 | 0.892 | 0.03586 | -0.028 | 24.866
14 | 0.772 | 0.08843 | -0.019 | 8.732
14.5 | 0.736 | 0.09726 | -0.018 | 7.565
15 | 0.7 | 0.10536 | -0.017 | 6.646
15.5 | 0.667 | 0.10948 | -0.018 | 6.092

## 92. Re 7M Mach 0.10 (2)
BIGFOIL.COM POLAR EXPORT
NACA64-211 a=0.2
NACA64-211 a=0.2 |  |  |  | Cl Max: | 1.6609 | at alpha= | 18 | deg
XFOIL ncrit=9 |  |  |  | L/D Max: | 118.543 | at alpha= | 9 | deg
Re: | 7000000 |  |  | Cd Min: | 0.06828 | at alpha= | 20 | deg
Mach: | 0.1 |  |  | Cl=0 at alpha= | -1.0984 | deg
|  |  |  | @ Cl=0.1, Cd= | 0.0042404
|  |  |  | @ Cl=0.4, Cd= | 0.0045468
|  |  |  | @ Cl=0.6, Cd= | 0.0063382
alpha (deg) | Cl | Cd | Cm | Cl/Cd
-19.5 | -1.5013 | 0.05664 | -0.0389 | -26.506
-19 | -1.5337 | 0.04635 | -0.0441 | -33.0895
-18.5 | -1.5517 | 0.03909 | -0.0461 | -39.6956
-18 | -1.5655 | 0.03326 | -0.0461 | -47.0686
-17.5 | -1.5733 | 0.02882 | -0.044 | -54.5906
-17 | -1.5784 | 0.02533 | -0.04 | -62.3135
-16.5 | -1.58 | 0.02287 | -0.0341 | -69.0861
-16 | -1.5634 | 0.0211 | -0.0292 | -74.0948
-15.5 | -1.5313 | 0.01952 | -0.0265 | -78.4477
-15 | -1.4931 | 0.01816 | -0.0245 | -82.2192
-14.5 | -1.4506 | 0.01702 | -0.0229 | -85.2291
-14 | -1.4053 | 0.01602 | -0.0216 | -87.7216
-13.5 | -1.3604 | 0.0148 | -0.0203 | -91.9189
-13 | -1.3106 | 0.01373 | -0.0198 | -95.4552
-12.5 | -1.2664 | 0.01307 | -0.0178 | -96.8936
-12 | -1.2165 | 0.01243 | -0.0169 | -97.8681
-11.5 | -1.1648 | 0.01186 | -0.0163 | -98.2125
-11 | -1.1119 | 0.01139 | -0.0159 | -97.6207
-10.5 | -1.0583 | 0.01095 | -0.0156 | -96.6484
-10 | -1.0064 | 0.01013 | -0.0151 | -99.3485
-9.5 | -0.9528 | 0.00956 | -0.0148 | -99.6653
-9 | -0.8982 | 0.0091 | -0.0146 | -98.7033
-8.5 | -0.843 | 0.00872 | -0.0146 | -96.6743
-8 | -0.7875 | 0.00836 | -0.0146 | -94.1986
-7.5 | -0.7314 | 0.00807 | -0.0147 | -90.632
-7 | -0.6752 | 0.00778 | -0.0148 | -86.7866
-6.5 | -0.6195 | 0.00732 | -0.0148 | -84.6311
-6 | -0.563 | 0.00703 | -0.0149 | -80.0853
-5.5 | -0.5061 | 0.00679 | -0.0152 | -74.5361
-5 | -0.4489 | 0.00659 | -0.0154 | -68.1184
-4.5 | -0.3917 | 0.00636 | -0.0157 | -61.5881
-4 | -0.3344 | 0.00616 | -0.016 | -54.2857
-3.5 | -0.2767 | 0.00601 | -0.0164 | -46.0399
-3 | -0.2191 | 0.00584 | -0.0168 | -37.5171
-2.5 | -0.1613 | 0.00569 | -0.0172 | -28.348
-2 | -0.1036 | 0.00557 | -0.0176 | -18.5996
-1.5 | -0.0461 | 0.00536 | -0.018 | -8.6007
-1 | 0.0113 | 0.00505 | -0.0185 | 2.2376
-0.5 | 0.068 | 0.00454 | -0.019 | 14.978
0 | 0.1246 | 0.00401 | -0.0195 | 31.0723
0.5 | 0.1822 | 0.00379 | -0.02 | 48.0739
1 | 0.24 | 0.00369 | -0.0205 | 65.0407
1.5 | 0.2979 | 0.00376 | -0.021 | 79.2287
2.5 | 0.4108 | 0.00463 | -0.0219 | 88.7257
3 | 0.4667 | 0.00512 | -0.0222 | 91.1523
3.5 | 0.5218 | 0.00573 | -0.0225 | 91.0646
4 | 0.5774 | 0.00618 | -0.0227 | 93.4304
4.5 | 0.6331 | 0.00657 | -0.0229 | 96.3623
5 | 0.6894 | 0.00684 | -0.0232 | 100.7895
5.5 | 0.7454 | 0.00712 | -0.0234 | 104.691
6 | 0.8013 | 0.00736 | -0.0236 | 108.8723
6.5 | 0.8565 | 0.00769 | -0.0237 | 111.3784
7 | 0.9117 | 0.00798 | -0.0238 | 114.2481
7.5 | 0.9656 | 0.00837 | -0.0237 | 115.3644
8 | 1.0195 | 0.00867 | -0.0235 | 117.5894
8.5 | 1.0712 | 0.00904 | -0.023 | 118.4956
9 | 1.1226 | 0.00947 | -0.0224 | 118.5428
9.5 | 1.1755 | 0.00993 | -0.0222 | 118.3787
10 | 1.227 | 0.01048 | -0.0218 | 117.0802
10.5 | 1.2766 | 0.01117 | -0.0211 | 114.2883
11 | 1.326 | 0.0118 | -0.0204 | 112.3729
11.5 | 1.3743 | 0.01246 | -0.0196 | 110.297
12 | 1.4205 | 0.01322 | -0.0185 | 107.4508
12.5 | 1.4629 | 0.01417 | -0.0168 | 103.2392
13 | 1.5023 | 0.01519 | -0.0147 | 98.9006
13.5 | 1.5406 | 0.0161 | -0.0125 | 95.6894
14 | 1.5659 | 0.0171 | -0.0081 | 91.5731
14.5 | 1.585 | 0.01835 | -0.0034 | 86.376
15 | 1.6046 | 0.01993 | 0.0004 | 80.5118
15.5 | 1.6221 | 0.02191 | 0.0037 | 74.0347
16 | 1.6349 | 0.02448 | 0.0067 | 66.7851
16.5 | 1.6482 | 0.02728 | 0.0089 | 60.4179
17 | 1.657 | 0.03072 | 0.0107 | 53.9388
17.5 | 1.6533 | 0.0356 | 0.0121 | 46.441
18 | 1.6609 | 0.03974 | 0.0124 | 41.7942
18.5 | 1.6519 | 0.04604 | 0.0119 | 35.8797
19 | 1.6392 | 0.05344 | 0.0102 | 30.6737
19.5 | 1.6351 | 0.06034 | 0.008 | 27.0981
20 | 1.6268 | 0.06828 | 0.0047 | 23.8254

## 93. Re 7M Mach 0.25 (1)
BIGFOIL.COM POLAR EXPORT
NACA64-211 a=0.2
NACA64-211 a=0.2 |  |  |  | Cl Max: | 1.021 | at alpha= | 9.5 | deg
JavaFoil+Calcfoil stall+Eppler ext transition |  |  |  | L/D Max: | 110.316 | at alpha= | 7 | deg
Re: | 7000000 |  |  | Cd Min: | 0.00469 | at alpha= | -0.5 | deg
Mach: | 0.25 |  |  | Cl=0 at alpha= | -1.0492 | deg
|  |  |  | @ Cl=0.1, Cd= | 0.0046953
|  |  |  | @ Cl=0.4, Cd= | 0.11046
|  |  |  | @ Cl=0.6, Cd= | 0.11046
alpha (deg) | Cl | Cd | Cm | Cl/Cd
-14 | -0.316 | 0.10402 | -0.002 | -3.038
-13.5 | -0.38 | 0.09924 | -0.002 | -3.829
-13 | -0.43 | 0.09133 | -0.003 | -4.706
-12.5 | -0.474 | 0.08638 | -0.003 | -5.491
-12 | -0.513 | 0.08091 | -0.003 | -6.346
-11.5 | -0.547 | 0.07623 | -0.003 | -7.171
-11 | -0.573 | 0.07055 | -0.004 | -8.126
-10.5 | -0.594 | 0.06486 | -0.004 | -9.164
-10 | -0.607 | 0.06012 | -0.004 | -10.101
-9.5 | -0.616 | 0.05399 | -0.005 | -11.41
-9 | -0.753 | 0.0104 | -0.009 | -72.39
-8.5 | -0.741 | 0.00963 | -0.01 | -76.938
-8 | -0.72 | 0.00922 | -0.01 | -78.157
-7.5 | -0.692 | 0.00883 | -0.01 | -78.388
-7 | -0.656 | 0.00852 | -0.011 | -77.051
-6.5 | -0.613 | 0.00819 | -0.011 | -74.913
-6 | -0.567 | 0.00795 | -0.012 | -71.28
-5.5 | -0.517 | 0.00768 | -0.012 | -67.309
-5 | -0.464 | 0.00746 | -0.013 | -62.228
-4.5 | -0.409 | 0.00725 | -0.013 | -56.489
-4 | -0.353 | 0.00704 | -0.014 | -50.092
-3.5 | -0.295 | 0.00686 | -0.014 | -42.993
-3 | -0.236 | 0.0067 | -0.015 | -35.201
-2.5 | -0.176 | 0.00658 | -0.015 | -26.715
-2 | -0.115 | 0.00644 | -0.016 | -17.931
-1.5 | -0.055 | 0.00472 | -0.016 | -11.594
-1 | 0.006 | 0.0047 | -0.017 | 1.342
-0.5 | 0.067 | 0.00469 | -0.017 | 14.394
0 | 0.129 | 0.0047 | -0.018 | 27.397
0.5 | 0.19 | 0.00476 | -0.018 | 39.934
1 | 0.251 | 0.00481 | -0.019 | 52.153
1.5 | 0.312 | 0.00488 | -0.02 | 63.86
2 | 0.373 | 0.00513 | -0.02 | 72.565
2.5 | 0.433 | 0.00549 | -0.021 | 78.897
3 | 0.493 | 0.00572 | -0.021 | 86.238
3.5 | 0.552 | 0.00562 | -0.022 | 98.362
4 | 0.611 | 0.00588 | -0.022 | 103.856
4.5 | 0.668 | 0.00737 | -0.023 | 90.675
5 | 0.724 | 0.00759 | -0.023 | 95.326
5.5 | 0.778 | 0.00783 | -0.024 | 99.359
6 | 0.83 | 0.00817 | -0.024 | 101.6
6.5 | 0.877 | 0.00803 | -0.025 | 109.137
7 | 0.919 | 0.00833 | -0.025 | 110.316
7.5 | 0.955 | 0.00992 | -0.026 | 96.271
8 | 0.984 | 0.0104 | -0.026 | 94.621
8.5 | 1.006 | 0.01103 | -0.027 | 91.178
9 | 1.018 | 0.01172 | -0.027 | 86.845
9.5 | 1.021 | 0.01247 | -0.028 | 81.884
10 | 1.014 | 0.01337 | -0.028 | 75.819
10.5 | 0.995 | 0.01464 | -0.028 | 67.992
11 | 0.963 | 0.01665 | -0.028 | 57.832
11.5 | 0.907 | 0.02197 | -0.028 | 41.26
12 | 0.736 | 0.07668 | -0.017 | 9.601
12.5 | 0.681 | 0.08234 | -0.016 | 8.272
13 | 0.618 | 0.08937 | -0.015 | 6.913
13.5 | 0.55 | 0.09562 | -0.016 | 5.755
14 | 0.477 | 0.10329 | -0.015 | 4.614
14.5 | 0.398 | 0.11046 | -0.016 | 3.608

## 94. Re 7M Mach 0.25 (2)
BIGFOIL.COM POLAR EXPORT
NACA64-211 a=0.2
NACA64-211 a=0.2 |  |  |  | Cl Max: | 1.54 | at alpha= | 15 | deg
XFOIL ncrit=9 |  |  |  | L/D Max: | 116.52 | at alpha= | 9 | deg
Re: | 7000000 |  |  | Cd Min: | 0.2101 | at alpha= | -18.5 | deg
Mach: | 0.25 |  |  | Cl=0 at alpha= | -1.1022 | deg
|  |  |  | @ Cl=0.1, Cd= | 0.0042971
|  |  |  | @ Cl=0.4, Cd= | 0.0044934
|  |  |  | @ Cl=0.6, Cd= | 0.0063629
alpha (deg) | Cl | Cd | Cm | Cl/Cd
-18.5 | -0.6384 | 0.2101 | 0.0712 | -3.0386
-18 | -0.6315 | 0.20367 | 0.0685 | -3.1006
-17.5 | -0.623 | 0.19604 | 0.0644 | -3.1779
-17 | -0.633 | 0.18111 | 0.0567 | -3.4951
-16.5 | -0.6191 | 0.17552 | 0.0527 | -3.5272
-15.5 | -1.1643 | 0.06195 | -0.0398 | -18.7942
-15 | -1.2182 | 0.04775 | -0.0498 | -25.512
-14.5 | -1.2727 | 0.03727 | -0.0532 | -34.1481
-14 | -1.3126 | 0.03064 | -0.0501 | -42.8394
-13.5 | -1.3467 | 0.02573 | -0.0416 | -52.3397
-13 | -1.3353 | 0.02151 | -0.0368 | -62.0781
-12.5 | -1.3041 | 0.01867 | -0.0328 | -69.85
-12 | -1.2632 | 0.01653 | -0.0295 | -76.4186
-11.5 | -1.2168 | 0.01459 | -0.0268 | -83.3996
-11 | -1.1623 | 0.01356 | -0.025 | -85.7153
-10.5 | -1.1066 | 0.01264 | -0.0234 | -87.5475
-10 | -1.0498 | 0.01183 | -0.0221 | -88.7405
-9.5 | -0.9921 | 0.01116 | -0.021 | -88.8978
-9 | -0.9372 | 0.01003 | -0.0196 | -93.4397
-8.5 | -0.8786 | 0.00951 | -0.0189 | -92.387
-7.5 | -0.7611 | 0.00852 | -0.0177 | -89.331
-7 | -0.702 | 0.00811 | -0.0173 | -86.5598
-6 | -0.5843 | 0.00725 | -0.0167 | -80.5931
-5.5 | -0.5248 | 0.00696 | -0.0167 | -75.4023
-5 | -0.4651 | 0.00671 | -0.0167 | -69.3145
-4.5 | -0.4054 | 0.00649 | -0.0168 | -62.4653
-4 | -0.3458 | 0.00623 | -0.017 | -55.5056
-3.5 | -0.286 | 0.00607 | -0.0172 | -47.117
-3 | -0.2262 | 0.00589 | -0.0175 | -38.4041
-2.5 | -0.1664 | 0.00575 | -0.0179 | -28.9391
-1.5 | -0.0471 | 0.00541 | -0.0187 | -8.7061
-1 | 0.0121 | 0.00512 | -0.0191 | 2.3633
-0.5 | 0.0705 | 0.00458 | -0.0196 | 15.393
0 | 0.1289 | 0.00402 | -0.0201 | 32.0647
0.5 | 0.1884 | 0.00379 | -0.0206 | 49.7098
1 | 0.2481 | 0.0037 | -0.0212 | 67.0541
1.5 | 0.308 | 0.00379 | -0.0217 | 81.2665
2.5 | 0.4244 | 0.00468 | -0.0225 | 90.6838
3 | 0.482 | 0.00522 | -0.0228 | 92.3372
3.5 | 0.5388 | 0.00586 | -0.0229 | 91.9454
4 | 0.5962 | 0.00634 | -0.023 | 94.0379
4.5 | 0.6543 | 0.00669 | -0.0231 | 97.8027
5 | 0.7128 | 0.00697 | -0.0232 | 102.2669
5.5 | 0.771 | 0.00727 | -0.0233 | 106.0523
6 | 0.8291 | 0.00758 | -0.0232 | 109.3799
6.5 | 0.887 | 0.0079 | -0.0231 | 112.2785
7 | 0.9442 | 0.00828 | -0.0228 | 114.0338
7.5 | 1.001 | 0.00866 | -0.0223 | 115.5889
8 | 1.057 | 0.00908 | -0.0217 | 116.4097
8.5 | 1.1103 | 0.00959 | -0.0204 | 115.7769
9 | 1.1652 | 0.01 | -0.0194 | 116.52
9.5 | 1.2193 | 0.01067 | -0.0183 | 114.2737
10 | 1.2717 | 0.01145 | -0.0169 | 111.0655
10.5 | 1.3236 | 0.01221 | -0.0154 | 108.4029
11 | 1.3725 | 0.01313 | -0.0134 | 104.5316
11.5 | 1.4153 | 0.01438 | -0.0105 | 98.4214
12 | 1.4567 | 0.01553 | -0.0073 | 93.7991
12.5 | 1.4836 | 0.01687 | -0.002 | 87.9431
13 | 1.4986 | 0.01859 | 0.0043 | 80.6132
13.5 | 1.5169 | 0.02066 | 0.009 | 73.4221
14 | 1.5283 | 0.02355 | 0.0133 | 64.896
14.5 | 1.5382 | 0.02694 | 0.0166 | 57.0973
15 | 1.54 | 0.03136 | 0.0191 | 49.1071
15.5 | 1.53 | 0.03731 | 0.0205 | 41.0078
16 | 1.5085 | 0.04504 | 0.0201 | 33.4925
16.5 | 1.4884 | 0.05365 | 0.018 | 27.7428
17 | 1.4602 | 0.06434 | 0.0136 | 22.6951
17.5 | 1.3917 | 0.08245 | 0.0033 | 16.8793
18 | 1.3827 | 0.09295 | -0.0028 | 14.8757
18.5 | 1.3348 | 0.11116 | -0.0147 | 12.0079
19 | 1.2757 | 0.13282 | -0.0292 | 9.6047
19.5 | 1.1836 | 0.16259 | -0.0494 | 7.2797
20 | 1.0656 | 0.20283 | -0.0765 | 5.2537

## 95. Re 7M Mach 0.50 (1)
BIGFOIL.COM POLAR EXPORT
NACA64-211 a=0.2
NACA64-211 a=0.2 |  |  |  | Cl Max: | 1.119 | at alpha= | 20 | deg
JavaFoil+Calcfoil stall+Eppler ext transition |  |  |  | L/D Max: | 102.209 | at alpha= | 3.5 | deg
Re: | 7000000 |  |  | Cd Min: | 0.0048 | at alpha= | -1 | deg
Mach: | 0.5 |  |  | Cl=0 at alpha= | -1.0515 | deg
|  |  |  | @ Cl=0.1, Cd= | 0.0048227
|  |  |  | @ Cl=0.4, Cd= | 0.0051653
|  |  |  | @ Cl=0.6, Cd= | 0.0059508
alpha (deg) | Cl | Cd | Cm | Cl/Cd
-20 | -1.023 | 0.1523 | 0 | -6.717
-19.5 | -0.997 | 0.14543 | 0 | -6.853
-19 | -0.974 | 0.14535 | -0.001 | -6.701
-18.5 | -0.947 | 0.13766 | -0.001 | -6.877
-18 | -0.918 | 0.13373 | -0.001 | -6.866
-17.5 | -0.889 | 0.12945 | -0.001 | -6.871
-17 | -0.863 | 0.1259 | -0.001 | -6.854
-16.5 | -0.837 | 0.12278 | -0.002 | -6.814
-16 | -0.811 | 0.11774 | -0.002 | -6.888
-15.5 | -0.783 | 0.11294 | -0.002 | -6.936
-15 | -0.756 | 0.10366 | -0.002 | -7.296
-14.5 | -0.73 | 0.09756 | -0.003 | -7.484
-14 | -0.704 | 0.09035 | -0.003 | -7.789
-13.5 | -0.675 | 0.09959 | -0.003 | -6.78
-13 | -0.648 | 0.09357 | -0.003 | -6.928
-12.5 | -0.622 | 0.08366 | -0.004 | -7.433
-12 | -0.596 | 0.07695 | -0.004 | -7.749
-11.5 | -0.571 | 0.07028 | -0.004 | -8.121
-11 | -0.547 | 0.06317 | -0.005 | -8.662
-10.5 | -0.512 | 0.07719 | -0.004 | -6.638
-10 | -0.486 | 0.06623 | -0.004 | -7.334
-9.5 | -0.46 | 0.05957 | -0.005 | -7.721
-9 | -0.435 | 0.05389 | -0.006 | -8.07
-8.5 | -0.496 | 0.01119 | -0.011 | -44.292
-8 | -0.377 | 0.05496 | -0.005 | -6.863
-7.5 | -0.35 | 0.05078 | -0.005 | -6.889
-7 | -0.324 | 0.04555 | -0.006 | -7.108
-6.5 | -0.368 | 0.0094 | -0.013 | -39.085
-6 | -0.44 | 0.03941 | -0.007 | -11.152
-5.5 | -0.532 | 0.00856 | -0.014 | -62.17
-5 | -0.495 | 0.00813 | -0.014 | -60.855
-4.5 | -0.445 | 0.00783 | -0.015 | -56.812
-4 | -0.388 | 0.0075 | -0.016 | -51.702
-3.5 | -0.326 | 0.00724 | -0.016 | -45.084
-3 | -0.262 | 0.00701 | -0.017 | -37.367
-2.5 | -0.196 | 0.00681 | -0.017 | -28.773
-2 | -0.129 | 0.00668 | -0.018 | -19.309
-1.5 | -0.061 | 0.00647 | -0.018 | -9.44
-1 | 0.007 | 0.0048 | -0.019 | 1.467
-0.5 | 0.075 | 0.00483 | -0.02 | 15.636
0 | 0.144 | 0.00481 | -0.02 | 29.9
0.5 | 0.212 | 0.00486 | -0.021 | 43.658
1 | 0.28 | 0.00492 | -0.021 | 56.947
1.5 | 0.348 | 0.00502 | -0.022 | 69.379
2 | 0.416 | 0.00521 | -0.022 | 79.957
2.5 | 0.483 | 0.00543 | -0.023 | 88.961
3 | 0.55 | 0.00572 | -0.024 | 96.088
3.5 | 0.615 | 0.00602 | -0.024 | 102.209
4 | 0.679 | 0.00771 | -0.025 | 88.091
4.5 | 0.74 | 0.00772 | -0.025 | 95.822
5 | 0.798 | 0.00801 | -0.026 | 99.627
5.5 | 0.849 | 0.00954 | -0.026 | 89.022
6 | 0.892 | 0.01018 | -0.027 | 87.667
6.5 | 0.912 | 0.01088 | -0.028 | 83.792
7 | 0.89 | 0.01185 | -0.028 | 75.115
7.5 | 0.466 | 0.0464 | -0.017 | 10.042
8 | 0.594 | 0.0135 | -0.029 | 43.969
8.5 | 0.516 | 0.05396 | -0.016 | 9.571
9 | 0.54 | 0.0619 | -0.014 | 8.722
9.5 | 0.682 | 0.01627 | -0.03 | 41.94
10 | 0.705 | 0.01888 | -0.03 | 37.367
10.5 | 0.626 | 0.06599 | -0.019 | 9.491
11 | 0.646 | 0.07858 | -0.016 | 8.222
11.5 | 0.791 | 0.02251 | -0.032 | 35.148
12 | 0.776 | 0.03936 | -0.029 | 19.723
12.5 | 0.73 | 0.08369 | -0.02 | 8.719
13 | 0.754 | 0.09318 | -0.019 | 8.092
13.5 | 0.781 | 0.08948 | -0.02 | 8.733
14 | 0.806 | 0.09782 | -0.02 | 8.241
14.5 | 0.832 | 0.1042 | -0.02 | 7.984
15 | 0.862 | 0.10823 | -0.022 | 7.968
15.5 | 0.884 | 0.11565 | -0.021 | 7.642
16 | 0.91 | 0.11638 | -0.021 | 7.815
16.5 | 0.938 | 0.12385 | -0.023 | 7.576
17 | 0.97 | 0.12497 | -0.025 | 7.76
17.5 | 0.992 | 0.13948 | -0.024 | 7.11
18 | 1.015 | 0.1339 | -0.024 | 7.577
18.5 | 1.044 | 0.137 | -0.025 | 7.624
19 | 1.084 | 0.13341 | -0.028 | 8.121
19.5 | 1.111 | 0.13841 | -0.029 | 8.03
20 | 1.119 | 0.153 | -0.026 | 7.313

## 96. Re 7M Mach 0.50 (2)
BIGFOIL.COM POLAR EXPORT
NACA64-211 a=0.2
NACA64-211 a=0.2 |  |  |  | Cl Max: | 1.142 | at alpha= | 8 | deg
XFOIL ncrit=9 |  |  |  | L/D Max: | 111.2 | at alpha= | 6 | deg
Re: | 7000000 |  |  | Cd Min: | 0.27792 | at alpha= | -20 | deg
Mach: | 0.5 |  |  | Cl=0 at alpha= | -1.1204 | deg
|  |  |  | @ Cl=0.1, Cd= | 0.0045872
|  |  |  | @ Cl=0.4, Cd= | 0.0041417
|  |  |  | @ Cl=0.6, Cd= | 0.0062706
alpha (deg) | Cl | Cd | Cm | Cl/Cd
-20 | -0.8853 | 0.27792 | 0.0951 | -3.1854
-19.5 | -0.8626 | 0.2696 | 0.0896 | -3.1996
-19 | -0.8405 | 0.26011 | 0.0841 | -3.2313
-18.5 | -0.8185 | 0.25102 | 0.0786 | -3.2607
-17.5 | -0.7753 | 0.23281 | 0.0678 | -3.3302
-17 | -0.7553 | 0.22298 | 0.0622 | -3.3873
-16.5 | -0.7347 | 0.21384 | 0.0568 | -3.4357
-16 | -0.713 | 0.20566 | 0.0518 | -3.4669
-15.5 | -0.6938 | 0.1962 | 0.0464 | -3.5362
-15 | -0.6755 | 0.18663 | 0.0411 | -3.6195
-14.5 | -0.6581 | 0.17702 | 0.0357 | -3.7177
-14 | -0.6421 | 0.16736 | 0.0302 | -3.8366
-13.5 | -0.6246 | 0.15845 | 0.0251 | -3.9419
-12 | -0.5917 | 0.12854 | 0.0084 | -4.6032
-11.5 | -0.5794 | 0.12005 | 0.0037 | -4.8263
-11 | -0.5756 | 0.10972 | -0.0022 | -5.2461
-10.5 | -0.5762 | 0.099 | -0.0086 | -5.8202
-10 | -0.5809 | 0.08814 | -0.0153 | -6.5907
-9.5 | -0.5837 | 0.07818 | -0.0216 | -7.4661
-9 | -0.6014 | 0.06549 | -0.0311 | -9.1831
-8.5 | -0.6295 | 0.052 | -0.0435 | -12.1058
-8 | -0.6712 | 0.04392 | -0.0451 | -15.2823
-7.5 | -0.6977 | 0.03673 | -0.0416 | -18.9954
-7 | -0.6989 | 0.02884 | -0.0385 | -24.2337
-6.5 | -0.6877 | 0.02021 | -0.0345 | -34.0277
-6 | -0.6652 | 0.0114 | -0.0298 | -58.3509
-5.5 | -0.6069 | 0.00867 | -0.0264 | -70
-5 | -0.5382 | 0.00773 | -0.0243 | -69.6248
-4.5 | -0.4681 | 0.00714 | -0.0229 | -65.5602
-4 | -0.3977 | 0.00674 | -0.022 | -59.0059
-3.5 | -0.3279 | 0.00638 | -0.0214 | -51.395
-3 | -0.2582 | 0.00616 | -0.0212 | -41.9156
-2.5 | -0.1889 | 0.00595 | -0.0211 | -31.7479
-2 | -0.1199 | 0.00579 | -0.0213 | -20.7081
-1.5 | -0.0514 | 0.00563 | -0.0215 | -9.1297
-1 | 0.0163 | 0.00534 | -0.0219 | 3.0524
-0.5 | 0.0827 | 0.00478 | -0.0223 | 17.3013
0 | 0.1482 | 0.00405 | -0.0228 | 36.5926
0.5 | 0.2162 | 0.00387 | -0.0234 | 55.8656
1 | 0.2848 | 0.0038 | -0.024 | 74.9474
1.5 | 0.3536 | 0.0039 | -0.0245 | 90.6667
2 | 0.4208 | 0.00425 | -0.0249 | 99.0118
2.5 | 0.486 | 0.00492 | -0.0249 | 98.7805
3 | 0.5503 | 0.00569 | -0.0248 | 96.7135
3.5 | 0.6145 | 0.00644 | -0.0244 | 95.4193
4 | 0.681 | 0.00694 | -0.0239 | 98.1268
4.5 | 0.749 | 0.00729 | -0.0233 | 102.7435
5 | 0.8174 | 0.00766 | -0.0224 | 106.7102
5.5 | 0.8855 | 0.00811 | -0.0212 | 109.1862
6 | 0.9541 | 0.00858 | -0.0195 | 111.2005
6.5 | 1.0209 | 0.00924 | -0.0171 | 110.487
7 | 1.0857 | 0.01008 | -0.0139 | 107.7083
7.5 | 1.1367 | 0.01171 | -0.0083 | 97.0709
8 | 1.142 | 0.01522 | 0.0024 | 75.0329
8.5 | 1.1218 | 0.01999 | 0.0135 | 56.1181
9 | 1.0981 | 0.02625 | 0.0205 | 41.8324
9.5 | 1.0701 | 0.03353 | 0.0239 | 31.9147
10 | 1.0344 | 0.04259 | 0.0233 | 24.2874
10.5 | 0.9974 | 0.05331 | 0.0191 | 18.7094
11 | 0.9694 | 0.0648 | 0.0124 | 14.9599
11.5 | 0.9403 | 0.07873 | 0.0026 | 11.9434
12 | 0.9184 | 0.09395 | -0.008 | 9.7754
12.5 | 0.9017 | 0.10927 | -0.0174 | 8.252
13 | 0.8863 | 0.12396 | -0.0267 | 7.1499

## 97. Re 8M Mach 0.00 (1)
BIGFOIL.COM POLAR EXPORT
NACA64-211 a=0.2
NACA64-211 a=0.2 |  |  |  | Cl Max: | 1.079 | at alpha= | 11 | deg
JavaFoil+Calcfoil stall+Eppler ext transition |  |  |  | L/D Max: | 115.509 | at alpha= | 8 | deg
Re: | 8000000 |  |  | Cd Min: | 0.00461 | at alpha= | 0 | deg
Mach: | 0 |  |  | Cl=0 at alpha= | -1.0509 | deg
|  |  |  | @ Cl=0.1, Cd= | 0.0046183
|  |  |  | @ Cl=0.4, Cd= | 0.0053814
|  |  |  | @ Cl=0.6, Cd= | 0.0060529
alpha (deg) | Cl | Cd | Cm | Cl/Cd
-15.5 | -0.572 | 0.11254 | -0.002 | -5.08
-15 | -0.594 | 0.10827 | -0.002 | -5.489
-14.5 | -0.616 | 0.10302 | -0.002 | -5.978
-14 | -0.636 | 0.09595 | -0.002 | -6.633
-13.5 | -0.655 | 0.09031 | -0.002 | -7.254
-13 | -0.668 | 0.08361 | -0.003 | -7.985
-12.5 | -0.677 | 0.07806 | -0.003 | -8.67
-12 | -0.685 | 0.07158 | -0.004 | -9.563
-11.5 | -0.69 | 0.06529 | -0.004 | -10.568
-11 | -0.824 | 0.01216 | -0.007 | -67.786
-10.5 | -0.834 | 0.0103 | -0.007 | -80.989
-10 | -0.825 | 0.01029 | -0.008 | -80.154
-9.5 | -0.808 | 0.00971 | -0.008 | -83.173
-9 | -0.786 | 0.00927 | -0.009 | -84.781
-8.5 | -0.759 | 0.00898 | -0.009 | -84.52
-8 | -0.727 | 0.00861 | -0.01 | -84.444
-7.5 | -0.691 | 0.00833 | -0.01 | -82.931
-7 | -0.65 | 0.00802 | -0.011 | -80.969
-6.5 | -0.604 | 0.00779 | -0.011 | -77.55
-6 | -0.555 | 0.00757 | -0.012 | -73.401
-5.5 | -0.505 | 0.00736 | -0.012 | -68.617
-5 | -0.452 | 0.00722 | -0.012 | -62.657
-4.5 | -0.398 | 0.007 | -0.013 | -56.842
-4 | -0.343 | 0.00683 | -0.013 | -50.181
-3.5 | -0.286 | 0.00665 | -0.014 | -43.006
-3 | -0.229 | 0.0065 | -0.014 | -35.18
-2.5 | -0.17 | 0.00639 | -0.015 | -26.658
-2 | -0.112 | 0.0063 | -0.015 | -17.747
-1.5 | -0.053 | 0.00465 | -0.016 | -11.391
-1 | 0.006 | 0.00466 | -0.016 | 1.31
-0.5 | 0.065 | 0.00463 | -0.017 | 14.115
0 | 0.125 | 0.00461 | -0.017 | 27.012
0.5 | 0.184 | 0.00465 | -0.018 | 39.553
1 | 0.243 | 0.00475 | -0.018 | 51.148
1.5 | 0.302 | 0.00488 | -0.019 | 61.889
2 | 0.361 | 0.00522 | -0.019 | 69.131
2.5 | 0.419 | 0.00546 | -0.02 | 76.76
3 | 0.478 | 0.00568 | -0.02 | 84.119
3.5 | 0.536 | 0.00589 | -0.021 | 90.967
4 | 0.592 | 0.00588 | -0.021 | 100.639
4.5 | 0.648 | 0.00709 | -0.022 | 91.346
5 | 0.703 | 0.00729 | -0.022 | 96.414
5.5 | 0.756 | 0.00754 | -0.023 | 100.297
6 | 0.808 | 0.00775 | -0.023 | 104.21
6.5 | 0.856 | 0.00805 | -0.024 | 106.326
7 | 0.9 | 0.00839 | -0.025 | 107.355
7.5 | 0.941 | 0.00816 | -0.025 | 115.337
8 | 0.978 | 0.00847 | -0.026 | 115.509
8.5 | 1.01 | 0.01007 | -0.026 | 100.265
9 | 1.036 | 0.01059 | -0.026 | 97.754
9.5 | 1.056 | 0.01116 | -0.027 | 94.641
10 | 1.07 | 0.01171 | -0.027 | 91.386
10.5 | 1.077 | 0.01253 | -0.028 | 85.988
11 | 1.079 | 0.01335 | -0.028 | 80.837
11.5 | 1.074 | 0.01433 | -0.028 | 74.935
12 | 1.056 | 0.0156 | -0.029 | 67.71
12.5 | 1.028 | 0.01784 | -0.029 | 57.617
13 | 0.999 | 0.01961 | -0.029 | 50.968
13.5 | 0.946 | 0.02716 | -0.029 | 34.847
14 | 0.849 | 0.05871 | -0.025 | 14.458
14.5 | 0.78 | 0.08962 | -0.02 | 8.698
15 | 0.744 | 0.09994 | -0.019 | 7.445
15.5 | 0.712 | 0.1068 | -0.018 | 6.666
16 | 0.682 | 0.1122 | -0.019 | 6.074

## 98. Re 8M Mach 0.00 (2)
BIGFOIL.COM POLAR EXPORT
NACA64-211 a=0.2
NACA64-211 a=0.2 |  |  |  | Cl Max: | 1.6982 | at alpha= | 18 | deg
XFOIL ncrit=9 |  |  |  | L/D Max: | 122.503 | at alpha= | 9.5 | deg
Re: | 8000000 |  |  | Cd Min: | 0.05534 | at alpha= | 20 | deg
Mach: | 0 |  |  | Cl=0 at alpha= | -1.097 | deg
|  |  |  | @ Cl=0.1, Cd= | 0.0042797
|  |  |  | @ Cl=0.4, Cd= | 0.0045978
|  |  |  | @ Cl=0.6, Cd= | 0.006256
alpha (deg) | Cl | Cd | Cm | Cl/Cd
-20 | -1.6087 | 0.04528 | -0.0419 | -35.5278
-19.5 | -1.6285 | 0.03804 | -0.0437 | -42.8102
-19 | -1.6315 | 0.03333 | -0.0435 | -48.9499
-18.5 | -1.6349 | 0.02918 | -0.042 | -56.0281
-18 | -1.6361 | 0.0258 | -0.039 | -63.4147
-17.5 | -1.6325 | 0.02333 | -0.0347 | -69.9743
-17 | -1.6298 | 0.02149 | -0.0285 | -75.8399
-16.5 | -1.6057 | 0.01987 | -0.025 | -80.8103
-16 | -1.5713 | 0.01857 | -0.0229 | -84.615
-15.5 | -1.5322 | 0.01743 | -0.0213 | -87.9059
-15 | -1.4902 | 0.01642 | -0.02 | -90.7552
-14.5 | -1.4455 | 0.01551 | -0.0189 | -93.1979
-14 | -1.3995 | 0.01465 | -0.0181 | -95.529
-13.5 | -1.354 | 0.01358 | -0.0171 | -99.7054
-13 | -1.3078 | 0.01285 | -0.016 | -101.7743
-12.5 | -1.2599 | 0.01222 | -0.0151 | -103.1015
-12 | -1.2095 | 0.01167 | -0.0146 | -103.6418
-11.5 | -1.1579 | 0.01117 | -0.0143 | -103.6616
-11 | -1.1055 | 0.01072 | -0.0141 | -103.125
-10.5 | -1.0523 | 0.01033 | -0.014 | -101.8683
-10 | -1.0001 | 0.00969 | -0.0138 | -103.2095
-9.5 | -0.9469 | 0.00916 | -0.0136 | -103.3734
-9 | -0.8929 | 0.00871 | -0.0136 | -102.5144
-8.5 | -0.8383 | 0.00835 | -0.0137 | -100.3952
-8 | -0.7831 | 0.00802 | -0.0138 | -97.6434
-7.5 | -0.7275 | 0.00776 | -0.014 | -93.75
-7 | -0.6716 | 0.0075 | -0.0142 | -89.5467
-6.5 | -0.6161 | 0.00712 | -0.0143 | -86.5309
-6 | -0.56 | 0.00684 | -0.0145 | -81.8713
-5.5 | -0.5035 | 0.00661 | -0.0148 | -76.1725
-4.5 | -0.3898 | 0.00622 | -0.0155 | -62.6688
-4 | -0.3328 | 0.00602 | -0.0158 | -55.2824
-3.5 | -0.2755 | 0.00588 | -0.0162 | -46.8537
-3 | -0.2182 | 0.00571 | -0.0166 | -38.2137
-2.5 | -0.1608 | 0.00558 | -0.017 | -28.8172
-2 | -0.1033 | 0.00546 | -0.0175 | -18.9194
-1.5 | -0.0461 | 0.00526 | -0.0179 | -8.7643
-1 | 0.0111 | 0.00502 | -0.0184 | 2.2112
-0.5 | 0.0678 | 0.0046 | -0.0189 | 14.7391
0 | 0.1241 | 0.00404 | -0.0194 | 30.7178
0.5 | 0.1813 | 0.00378 | -0.0199 | 47.963
1 | 0.2387 | 0.00368 | -0.0204 | 64.8641
1.5 | 0.2962 | 0.00373 | -0.021 | 79.4102
2 | 0.3521 | 0.00423 | -0.0214 | 83.2388
2.5 | 0.4081 | 0.00466 | -0.0218 | 87.5751
3 | 0.4638 | 0.00514 | -0.0222 | 90.2335
3.5 | 0.5189 | 0.00568 | -0.0224 | 91.3556
4 | 0.5744 | 0.0061 | -0.0227 | 94.1639
4.5 | 0.6302 | 0.00644 | -0.023 | 97.8571
5 | 0.6862 | 0.00669 | -0.0233 | 102.571
5.5 | 0.7418 | 0.00695 | -0.0235 | 106.7338
6 | 0.7975 | 0.00718 | -0.0238 | 111.0724
6.5 | 0.8525 | 0.00749 | -0.024 | 113.8184
7 | 0.9073 | 0.00777 | -0.0242 | 116.7696
7.5 | 0.9612 | 0.00813 | -0.0242 | 118.2288
8 | 1.0151 | 0.00843 | -0.0242 | 120.4152
8.5 | 1.0675 | 0.0088 | -0.024 | 121.3068
9 | 1.1168 | 0.00919 | -0.0231 | 121.5234
9.5 | 1.1699 | 0.00955 | -0.0231 | 122.5026
10 | 1.2212 | 0.01007 | -0.0229 | 121.2711
10.5 | 1.271 | 0.0107 | -0.0224 | 118.785
11 | 1.3205 | 0.01128 | -0.022 | 117.0656
11.5 | 1.3692 | 0.01187 | -0.0214 | 115.3496
12 | 1.416 | 0.01255 | -0.0206 | 112.8287
12.5 | 1.4598 | 0.0134 | -0.0194 | 108.9403
13 | 1.5012 | 0.01432 | -0.0178 | 104.8324
13.5 | 1.5421 | 0.01511 | -0.0163 | 102.0582
14 | 1.5794 | 0.01599 | -0.0142 | 98.7742
14.5 | 1.6036 | 0.01694 | -0.0098 | 94.6635
15 | 1.6219 | 0.01815 | -0.0052 | 89.3609
15.5 | 1.6406 | 0.0197 | -0.0014 | 83.2792
16 | 1.654 | 0.02184 | 0.0021 | 75.7326
16.5 | 1.6698 | 0.02409 | 0.0047 | 69.3151
17 | 1.6821 | 0.02684 | 0.0069 | 62.6714
17.5 | 1.687 | 0.03048 | 0.0088 | 55.3478
18 | 1.6982 | 0.03381 | 0.0098 | 50.2277
18.5 | 1.696 | 0.03871 | 0.0105 | 43.813
19 | 1.6934 | 0.04409 | 0.0102 | 38.4078
19.5 | 1.6958 | 0.04935 | 0.0093 | 34.3627
20 | 1.6952 | 0.05534 | 0.0076 | 30.6325

## 99. Re 8M Mach 0.10 (1)
BIGFOIL.COM POLAR EXPORT
NACA64-211 a=0.2
NACA64-211 a=0.2 |  |  |  | Cl Max: | 1.069 | at alpha= | 10.5 | deg
JavaFoil+Calcfoil stall+Eppler ext transition |  |  |  | L/D Max: | 114.695 | at alpha= | 7.5 | deg
Re: | 8000000 |  |  | Cd Min: | 0.00464 | at alpha= | -1.5 | deg
Mach: | 0.1 |  |  | Cl=0 at alpha= | -1.0509 | deg
|  |  |  | @ Cl=0.1, Cd= | 0.0046615
|  |  |  | @ Cl=0.4, Cd= | 0.0053854
|  |  |  | @ Cl=0.6, Cd= | 0.0060107
alpha (deg) | Cl | Cd | Cm | Cl/Cd
-15.5 | -0.53 | 0.11398 | -0.002 | -4.649
-15 | -0.556 | 0.10856 | -0.002 | -5.123
-14.5 | -0.582 | 0.10247 | -0.002 | -5.675
-14 | -0.605 | 0.09729 | -0.002 | -6.224
-13.5 | -0.628 | 0.0918 | -0.002 | -6.839
-13 | -0.643 | 0.08616 | -0.003 | -7.458
-12.5 | -0.656 | 0.07942 | -0.003 | -8.254
-12 | -0.666 | 0.07304 | -0.003 | -9.121
-11.5 | -0.673 | 0.06804 | -0.004 | -9.889
-11 | -0.685 | 0.05715 | -0.005 | -11.98
-10.5 | -0.82 | 0.01091 | -0.007 | -75.142
-10 | -0.817 | 0.01054 | -0.008 | -77.511
-9.5 | -0.803 | 0.0098 | -0.008 | -81.889
-9 | -0.783 | 0.00937 | -0.009 | -83.535
-8.5 | -0.758 | 0.00901 | -0.009 | -84.094
-8 | -0.727 | 0.0087 | -0.01 | -83.596
-7.5 | -0.692 | 0.00843 | -0.01 | -82.086
-7 | -0.651 | 0.0081 | -0.011 | -80.408
-6.5 | -0.605 | 0.00786 | -0.011 | -76.985
-6 | -0.557 | 0.00759 | -0.012 | -73.422
-5.5 | -0.507 | 0.00739 | -0.012 | -68.574
-5 | -0.454 | 0.0072 | -0.013 | -63.063
-4.5 | -0.4 | 0.00701 | -0.013 | -57.049
-4 | -0.344 | 0.00682 | -0.014 | -50.435
-3.5 | -0.287 | 0.00666 | -0.014 | -43.145
-3 | -0.23 | 0.00655 | -0.014 | -35.077
-2.5 | -0.171 | 0.00639 | -0.015 | -26.794
-2 | -0.112 | 0.00628 | -0.015 | -17.895
-1.5 | -0.053 | 0.00464 | -0.016 | -11.466
-1 | 0.006 | 0.00465 | -0.016 | 1.319
-0.5 | 0.066 | 0.00465 | -0.017 | 14.108
0 | 0.125 | 0.00467 | -0.017 | 26.846
0.5 | 0.185 | 0.0047 | -0.018 | 39.334
1 | 0.244 | 0.00474 | -0.019 | 51.508
1.5 | 0.303 | 0.00487 | -0.019 | 62.301
2 | 0.363 | 0.00526 | -0.02 | 68.994
2.5 | 0.422 | 0.00546 | -0.02 | 77.233
3 | 0.48 | 0.00568 | -0.021 | 84.573
3.5 | 0.538 | 0.00593 | -0.021 | 90.751
4 | 0.595 | 0.0059 | -0.022 | 100.844
4.5 | 0.651 | 0.00714 | -0.022 | 91.208
5 | 0.706 | 0.00734 | -0.023 | 96.173
5.5 | 0.76 | 0.00754 | -0.023 | 100.806
6 | 0.811 | 0.00783 | -0.024 | 103.573
6.5 | 0.859 | 0.00806 | -0.024 | 106.536
7 | 0.904 | 0.00839 | -0.025 | 107.635
7.5 | 0.944 | 0.00823 | -0.025 | 114.695
8 | 0.98 | 0.00856 | -0.026 | 114.424
8.5 | 1.01 | 0.01017 | -0.026 | 99.33
9 | 1.035 | 0.01073 | -0.027 | 96.405
9.5 | 1.053 | 0.01128 | -0.027 | 93.335
10 | 1.064 | 0.01199 | -0.027 | 88.78
10.5 | 1.069 | 0.01274 | -0.028 | 83.951
11 | 1.067 | 0.01362 | -0.028 | 78.394
11.5 | 1.059 | 0.01469 | -0.029 | 72.066
12 | 1.036 | 0.0161 | -0.029 | 64.341
12.5 | 1.004 | 0.01839 | -0.029 | 54.574
13 | 0.966 | 0.02117 | -0.029 | 45.624
13.5 | 0.909 | 0.0295 | -0.028 | 30.797
14 | 0.776 | 0.0849 | -0.02 | 9.145
14.5 | 0.738 | 0.09514 | -0.019 | 7.753
15 | 0.701 | 0.10374 | -0.018 | 6.76
15.5 | 0.668 | 0.10799 | -0.018 | 6.182

## 100. Re 8M Mach 0.10 (2)
BIGFOIL.COM POLAR EXPORT
NACA64-211 a=0.2
NACA64-211 a=0.2 |  |  |  | Cl Max: | 1.6762 | at alpha= | 18 | deg
XFOIL ncrit=9 |  |  |  | L/D Max: | 121.957 | at alpha= | 9.5 | deg
Re: | 8000000 |  |  | Cd Min: | 0.06436 | at alpha= | -20 | deg
Mach: | 0.1 |  |  | Cl=0 at alpha= | -1.0983 | deg
|  |  |  | @ Cl=0.1, Cd= | 0.0042908
|  |  |  | @ Cl=0.4, Cd= | 0.0045892
|  |  |  | @ Cl=0.6, Cd= | 0.0062564
alpha (deg) | Cl | Cd | Cm | Cl/Cd
-20 | -1.496 | 0.06436 | -0.0344 | -23.2443
-19.5 | -1.5492 | 0.05023 | -0.0427 | -30.8421
-19 | -1.5749 | 0.04164 | -0.0461 | -37.8218
-18.5 | -1.5879 | 0.03551 | -0.0468 | -44.717
-18 | -1.5957 | 0.03069 | -0.0457 | -51.9941
-17.5 | -1.5944 | 0.02728 | -0.0431 | -58.4457
-17 | -1.5927 | 0.02449 | -0.0389 | -65.0347
-16.5 | -1.5947 | 0.02225 | -0.0322 | -71.6719
-16 | -1.5729 | 0.0204 | -0.0282 | -77.1029
-15.5 | -1.5404 | 0.01874 | -0.0256 | -82.1985
-15 | -1.5012 | 0.01741 | -0.0236 | -86.2263
-14.5 | -1.4579 | 0.01629 | -0.0221 | -89.4966
-14 | -1.4118 | 0.01533 | -0.0209 | -92.0939
-13.5 | -1.3642 | 0.0144 | -0.0199 | -94.7361
-13 | -1.3187 | 0.01343 | -0.0184 | -98.1906
-12.5 | -1.2712 | 0.01264 | -0.0171 | -100.5696
-12 | -1.2206 | 0.01198 | -0.0164 | -101.8865
-11.5 | -1.1684 | 0.01142 | -0.0159 | -102.3117
-11 | -1.1153 | 0.01093 | -0.0155 | -102.0403
-10.5 | -1.0615 | 0.0105 | -0.0152 | -101.0952
-10 | -1.008 | 0.00994 | -0.0149 | -101.4085
-9.5 | -0.9545 | 0.00932 | -0.0146 | -102.4142
-9 | -0.9 | 0.00883 | -0.0144 | -101.9253
-8.5 | -0.8448 | 0.00844 | -0.0143 | -100.0948
-8 | -0.7891 | 0.00809 | -0.0143 | -97.5402
-7.5 | -0.7329 | 0.00781 | -0.0144 | -93.8412
-7 | -0.6765 | 0.00754 | -0.0146 | -89.7215
-6.5 | -0.6204 | 0.00716 | -0.0146 | -86.648
-6 | -0.5638 | 0.00687 | -0.0148 | -82.067
-5.5 | -0.5069 | 0.00663 | -0.0151 | -76.4555
-5 | -0.4496 | 0.00644 | -0.0153 | -69.8137
-4.5 | -0.3923 | 0.00624 | -0.0157 | -62.8686
-4 | -0.3349 | 0.00603 | -0.016 | -55.539
-3.5 | -0.2772 | 0.00589 | -0.0164 | -47.0628
-3 | -0.2195 | 0.00571 | -0.0167 | -38.4413
-2.5 | -0.1617 | 0.00559 | -0.0171 | -28.9267
-2 | -0.1039 | 0.00547 | -0.0176 | -18.9945
-1.5 | -0.0462 | 0.00527 | -0.018 | -8.7666
-1 | 0.0113 | 0.00503 | -0.0185 | 2.2465
-0.5 | 0.0683 | 0.00461 | -0.019 | 14.8156
0 | 0.1249 | 0.00404 | -0.0195 | 30.9158
0.5 | 0.1824 | 0.00378 | -0.02 | 48.254
1 | 0.2401 | 0.00368 | -0.0206 | 65.2446
1.5 | 0.298 | 0.00374 | -0.0211 | 79.6791
2 | 0.3542 | 0.00424 | -0.0215 | 83.5377
2.5 | 0.4106 | 0.00467 | -0.0219 | 87.9229
3 | 0.4666 | 0.00515 | -0.0223 | 90.6019
3.5 | 0.522 | 0.0057 | -0.0225 | 91.5789
4 | 0.5778 | 0.00613 | -0.0228 | 94.2577
4.5 | 0.634 | 0.00645 | -0.023 | 98.2946
5 | 0.6904 | 0.00671 | -0.0233 | 102.8912
5.5 | 0.7465 | 0.00698 | -0.0235 | 106.9484
6 | 0.8025 | 0.00722 | -0.0238 | 111.1496
6.5 | 0.858 | 0.00753 | -0.0239 | 113.9442
7 | 0.9132 | 0.00782 | -0.024 | 116.7775
7.5 | 0.9677 | 0.00818 | -0.024 | 118.3007
8 | 1.0219 | 0.00849 | -0.0239 | 120.3651
8.5 | 1.0747 | 0.00889 | -0.0236 | 120.8886
9 | 1.1245 | 0.00926 | -0.0226 | 121.4363
9.5 | 1.1781 | 0.00966 | -0.0225 | 121.9565
10 | 1.2296 | 0.01023 | -0.0222 | 120.1955
10.5 | 1.2797 | 0.01088 | -0.0215 | 117.6195
11 | 1.3299 | 0.01145 | -0.021 | 116.1485
11.5 | 1.3785 | 0.01211 | -0.0202 | 113.8315
12 | 1.4248 | 0.01288 | -0.0191 | 110.6211
12.5 | 1.4674 | 0.01385 | -0.0174 | 105.9495
13 | 1.5101 | 0.01467 | -0.0158 | 102.938
13.5 | 1.5498 | 0.01555 | -0.0138 | 99.6656
14 | 1.5817 | 0.01653 | -0.0105 | 95.6866
14.5 | 1.5991 | 0.01767 | -0.0051 | 90.498
15 | 1.6172 | 0.0192 | -0.0008 | 84.2292
15.5 | 1.6347 | 0.02107 | 0.0027 | 77.5842
16 | 1.6463 | 0.02362 | 0.006 | 69.6994
16.5 | 1.66 | 0.02631 | 0.0085 | 63.0939
17 | 1.6685 | 0.02967 | 0.0105 | 56.2353
17.5 | 1.676 | 0.0334 | 0.0118 | 50.1796
18 | 1.6762 | 0.03812 | 0.0125 | 43.9717
18.5 | 1.6721 | 0.04372 | 0.0124 | 38.2457
19 | 1.6713 | 0.04946 | 0.0115 | 33.7909
19.5 | 1.6688 | 0.05585 | 0.0097 | 29.88
20 | 1.663 | 0.06311 | 0.0071 | 26.3508

## 101. Re 8M Mach 0.25 (1)
BIGFOIL.COM POLAR EXPORT
NACA64-211 a=0.2
NACA64-211 a=0.2 |  |  |  | Cl Max: | 1.022 | at alpha= | 9.5 | deg
JavaFoil+Calcfoil stall+Eppler ext transition |  |  |  | L/D Max: | 112.295 | at alpha= | 7 | deg
Re: | 8000000 |  |  | Cd Min: | 0.00465 | at alpha= | -1.5 | deg
Mach: | 0.25 |  |  | Cl=0 at alpha= | -1.0492 | deg
|  |  |  | @ Cl=0.1, Cd= | 0.0046753
|  |  |  | @ Cl=0.4, Cd= | 0.10831
|  |  |  | @ Cl=0.6, Cd= | 0.10831
alpha (deg) | Cl | Cd | Cm | Cl/Cd
-14 | -0.316 | 0.10313 | -0.002 | -3.064
-13.5 | -0.38 | 0.09808 | -0.002 | -3.876
-13 | -0.43 | 0.09005 | -0.003 | -4.773
-12.5 | -0.474 | 0.08508 | -0.003 | -5.576
-12 | -0.514 | 0.08054 | -0.003 | -6.376
-11.5 | -0.547 | 0.07615 | -0.003 | -7.181
-11 | -0.574 | 0.07074 | -0.004 | -8.108
-10.5 | -0.595 | 0.06394 | -0.004 | -9.304
-10 | -0.609 | 0.05908 | -0.005 | -10.302
-9.5 | -0.62 | 0.05126 | -0.005 | -12.104
-9 | -0.753 | 0.01005 | -0.009 | -74.95
-8.5 | -0.741 | 0.00948 | -0.01 | -78.17
-8 | -0.72 | 0.00906 | -0.01 | -79.529
-7.5 | -0.692 | 0.00867 | -0.01 | -79.82
-7 | -0.656 | 0.00836 | -0.011 | -78.521
-6.5 | -0.613 | 0.00804 | -0.011 | -76.309
-6 | -0.567 | 0.00779 | -0.012 | -72.718
-5.5 | -0.517 | 0.00754 | -0.012 | -68.523
-5 | -0.464 | 0.00734 | -0.013 | -63.213
-4.5 | -0.409 | 0.00712 | -0.013 | -57.495
-4 | -0.353 | 0.00692 | -0.014 | -50.97
-3.5 | -0.295 | 0.00674 | -0.014 | -43.754
-3 | -0.236 | 0.00658 | -0.015 | -35.834
-2.5 | -0.176 | 0.00646 | -0.015 | -27.214
-2 | -0.115 | 0.00632 | -0.016 | -18.279
-1.5 | -0.055 | 0.00465 | -0.016 | -11.773
-1 | 0.006 | 0.00468 | -0.017 | 1.348
-0.5 | 0.067 | 0.00467 | -0.017 | 14.456
0 | 0.129 | 0.00468 | -0.018 | 27.533
0.5 | 0.19 | 0.00471 | -0.018 | 40.3
1 | 0.251 | 0.00475 | -0.019 | 52.804
1.5 | 0.312 | 0.00494 | -0.02 | 63.104
2 | 0.373 | 0.0053 | -0.02 | 70.352
2.5 | 0.433 | 0.00554 | -0.021 | 78.202
3 | 0.493 | 0.00576 | -0.021 | 85.667
3.5 | 0.552 | 0.00564 | -0.022 | 97.922
4 | 0.611 | 0.00604 | -0.022 | 101.085
4.5 | 0.668 | 0.00724 | -0.023 | 92.23
5 | 0.724 | 0.00746 | -0.023 | 96.96
5.5 | 0.778 | 0.00769 | -0.024 | 101.156
6 | 0.83 | 0.00802 | -0.024 | 103.494
6.5 | 0.877 | 0.0079 | -0.025 | 110.977
7 | 0.919 | 0.00818 | -0.025 | 112.295
7.5 | 0.955 | 0.00855 | -0.026 | 111.779
8 | 0.985 | 0.0102 | -0.026 | 96.602
8.5 | 1.006 | 0.0108 | -0.027 | 93.181
9 | 1.019 | 0.01146 | -0.027 | 88.944
9.5 | 1.022 | 0.01224 | -0.028 | 83.526
10 | 1.015 | 0.01303 | -0.028 | 77.918
10.5 | 0.997 | 0.01422 | -0.028 | 70.12
11 | 0.966 | 0.01603 | -0.029 | 60.225
11.5 | 0.916 | 0.01974 | -0.028 | 46.406
12 | 0.738 | 0.0749 | -0.017 | 9.858
12.5 | 0.683 | 0.0809 | -0.017 | 8.437
13 | 0.618 | 0.08942 | -0.016 | 6.914
13.5 | 0.551 | 0.09393 | -0.016 | 5.863
14 | 0.477 | 0.10408 | -0.016 | 4.581
14.5 | 0.399 | 0.10831 | -0.016 | 3.68

## 102. Re 8M Mach 0.25 (2)
BIGFOIL.COM POLAR EXPORT
NACA64-211 a=0.2
NACA64-211 a=0.2 |  |  |  | Cl Max: | 1.5588 | at alpha= | 15 | deg
XFOIL ncrit=9 |  |  |  | L/D Max: | 119.406 | at alpha= | 9 | deg
Re: | 8000000 |  |  | Cd Min: | 0.22015 | at alpha= | -18.5 | deg
Mach: | 0.25 |  |  | Cl=0 at alpha= | -1.1018 | deg
|  |  |  | @ Cl=0.1, Cd= | 0.0043355
|  |  |  | @ Cl=0.4, Cd= | 0.0045342
|  |  |  | @ Cl=0.6, Cd= | 0.0062775
alpha (deg) | Cl | Cd | Cm | Cl/Cd
-18.5 | -0.7686 | 0.22015 | 0.0617 | -3.4913
-18 | -0.7524 | 0.21267 | 0.057 | -3.5379
-17.5 | -0.7401 | 0.20337 | 0.0518 | -3.6392
-17 | -0.7445 | 0.18761 | 0.0441 | -3.9683
-16.5 | -0.7316 | 0.1792 | 0.0391 | -4.0826
-16 | -1.1739 | 0.06933 | -0.0347 | -16.9321
-15.5 | -1.2231 | 0.0536 | -0.047 | -22.819
-15 | -1.2622 | 0.043 | -0.0528 | -29.3535
-14.5 | -1.3163 | 0.03375 | -0.0536 | -39.0015
-14 | -1.3574 | 0.02802 | -0.0478 | -48.444
-13.5 | -1.3767 | 0.02325 | -0.0398 | -59.2129
-13 | -1.3522 | 0.0196 | -0.036 | -68.9898
-12.5 | -1.3181 | 0.01742 | -0.0315 | -75.6659
-12 | -1.2724 | 0.01556 | -0.0287 | -81.7738
-11.5 | -1.2225 | 0.01396 | -0.0263 | -87.5716
-11 | -1.1683 | 0.01283 | -0.0244 | -91.06
-10.5 | -1.1115 | 0.01201 | -0.0229 | -92.5479
-10 | -1.0541 | 0.01126 | -0.0216 | -93.6146
-9.5 | -0.9959 | 0.01064 | -0.0205 | -93.5996
-9 | -0.9394 | 0.00974 | -0.0194 | -96.4476
-8.5 | -0.8811 | 0.00913 | -0.0186 | -96.506
-8 | -0.8222 | 0.00864 | -0.0179 | -95.162
-7.5 | -0.763 | 0.00821 | -0.0174 | -92.9354
-7 | -0.7037 | 0.00783 | -0.0171 | -89.8723
-6.5 | -0.6441 | 0.00751 | -0.0169 | -85.7656
-6 | -0.5852 | 0.00708 | -0.0166 | -82.6554
-5.5 | -0.5257 | 0.00678 | -0.0166 | -77.5369
-5 | -0.4659 | 0.00654 | -0.0166 | -71.2385
-4.5 | -0.4061 | 0.00634 | -0.0167 | -64.0536
-4 | -0.3464 | 0.00611 | -0.0169 | -56.6939
-3 | -0.2266 | 0.00577 | -0.0175 | -39.2721
-2.5 | -0.1667 | 0.00563 | -0.0178 | -29.6092
-2 | -0.1069 | 0.00551 | -0.0182 | -19.4011
-1.5 | -0.0473 | 0.00533 | -0.0186 | -8.8743
-1 | 0.0121 | 0.00506 | -0.0191 | 2.3913
-0.5 | 0.0709 | 0.00463 | -0.0196 | 15.3132
0 | 0.1292 | 0.00404 | -0.0201 | 31.9802
0.5 | 0.1886 | 0.00379 | -0.0207 | 49.7625
1 | 0.2483 | 0.00368 | -0.0212 | 67.4728
1.5 | 0.3081 | 0.00375 | -0.0217 | 82.16
2 | 0.3661 | 0.00426 | -0.0221 | 85.939
2.5 | 0.4242 | 0.00473 | -0.0225 | 89.6829
3 | 0.4819 | 0.00525 | -0.0228 | 91.7905
3.5 | 0.5391 | 0.00582 | -0.023 | 92.6289
4 | 0.5968 | 0.00626 | -0.0231 | 95.3355
4.5 | 0.6552 | 0.00658 | -0.0233 | 99.5745
5 | 0.7138 | 0.00684 | -0.0234 | 104.3567
6 | 0.8304 | 0.00743 | -0.0234 | 111.7631
6.5 | 0.8886 | 0.00773 | -0.0233 | 114.9547
7 | 0.9459 | 0.00812 | -0.023 | 116.4901
7.5 | 1.0033 | 0.00847 | -0.0227 | 118.4534
8 | 1.0597 | 0.0089 | -0.0221 | 119.0674
8.5 | 1.1149 | 0.00937 | -0.0212 | 118.9861
9 | 1.1666 | 0.00977 | -0.0195 | 119.4063
9.5 | 1.2222 | 0.01041 | -0.0187 | 117.4063
10 | 1.2759 | 0.01109 | -0.0175 | 115.0496
10.5 | 1.3282 | 0.01184 | -0.016 | 112.1791
11 | 1.3775 | 0.01277 | -0.014 | 107.87
11.5 | 1.4225 | 0.01391 | -0.0114 | 102.2646
12 | 1.4663 | 0.01495 | -0.0085 | 98.0803
12.5 | 1.5012 | 0.01625 | -0.0044 | 92.3815
13 | 1.5161 | 0.01774 | 0.0025 | 85.4622
13.5 | 1.5344 | 0.01963 | 0.0077 | 78.1661
14 | 1.5473 | 0.02226 | 0.0123 | 69.5103
14.5 | 1.5573 | 0.02548 | 0.016 | 61.1185
15 | 1.5588 | 0.02976 | 0.0189 | 52.379
15.5 | 1.5451 | 0.03586 | 0.0208 | 43.087
16 | 1.5277 | 0.043 | 0.0208 | 35.5279
16.5 | 1.5097 | 0.0511 | 0.0192 | 29.544
17 | 1.472 | 0.06269 | 0.0147 | 23.4806
17.5 | 1.4312 | 0.07627 | 0.0075 | 18.7649
18 | 1.3877 | 0.09201 | -0.0021 | 15.0821
18.5 | 1.3342 | 0.11125 | -0.0148 | 11.9928
19 | 1.2776 | 0.13246 | -0.029 | 9.6452
19.5 | 1.204 | 0.15811 | -0.0462 | 7.615
20 | 1.1067 | 0.19152 | -0.0691 | 5.7785

## 103. Re 8M Mach 0.50 (1)
BIGFOIL.COM POLAR EXPORT
NACA64-211 a=0.2
NACA64-211 a=0.2 |  |  |  | Cl Max: | 1.119 | at alpha= | 20 | deg
JavaFoil+Calcfoil stall+Eppler ext transition |  |  |  | L/D Max: | 102.679 | at alpha= | 3.5 | deg
Re: | 8000000 |  |  | Cd Min: | 0.00472 | at alpha= | -1 | deg
Mach: | 0.5 |  |  | Cl=0 at alpha= | -1.0515 | deg
|  |  |  | @ Cl=0.1, Cd= | 0.0047391
|  |  |  | @ Cl=0.4, Cd= | 0.0052271
|  |  |  | @ Cl=0.6, Cd= | 0.0059231
alpha (deg) | Cl | Cd | Cm | Cl/Cd
-20 | -1.023 | 0.15018 | 0 | -6.814
-19.5 | -0.997 | 0.14382 | 0 | -6.932
-19 | -0.975 | 0.14334 | -0.001 | -6.799
-18.5 | -0.948 | 0.13587 | -0.001 | -6.979
-18 | -0.919 | 0.13238 | -0.001 | -6.94
-17.5 | -0.89 | 0.12794 | -0.001 | -6.954
-17 | -0.863 | 0.12475 | -0.001 | -6.919
-16.5 | -0.837 | 0.1217 | -0.002 | -6.876
-16 | -0.812 | 0.11703 | -0.002 | -6.936
-15.5 | -0.784 | 0.11032 | -0.002 | -7.104
-15 | -0.757 | 0.10182 | -0.002 | -7.437
-14.5 | -0.731 | 0.09547 | -0.003 | -7.661
-14 | -0.706 | 0.08818 | -0.003 | -8.008
-13.5 | -0.675 | 0.09847 | -0.003 | -6.857
-13 | -0.648 | 0.09197 | -0.003 | -7.049
-12.5 | -0.623 | 0.0825 | -0.004 | -7.546
-12 | -0.597 | 0.07573 | -0.004 | -7.884
-11.5 | -0.572 | 0.06861 | -0.005 | -8.344
-11 | -0.553 | 0.05803 | -0.005 | -9.538
-10.5 | -0.512 | 0.07586 | -0.004 | -6.755
-10 | -0.486 | 0.06614 | -0.005 | -7.349
-9.5 | -0.46 | 0.05917 | -0.005 | -7.779
-9 | -0.436 | 0.05263 | -0.006 | -8.289
-8.5 | -0.498 | 0.01079 | -0.011 | -46.215
-8 | -0.377 | 0.0545 | -0.005 | -6.922
-7.5 | -0.35 | 0.05039 | -0.005 | -6.945
-7 | -0.324 | 0.04523 | -0.006 | -7.163
-6.5 | -0.368 | 0.00921 | -0.013 | -39.925
-6 | -0.443 | 0.03766 | -0.008 | -11.754
-5.5 | -0.532 | 0.0084 | -0.014 | -63.33
-5 | -0.495 | 0.00797 | -0.014 | -62.029
-4.5 | -0.445 | 0.00768 | -0.015 | -57.919
-4 | -0.388 | 0.00736 | -0.016 | -52.657
-3.5 | -0.326 | 0.0071 | -0.016 | -45.914
-3 | -0.262 | 0.00688 | -0.017 | -38.059
-2.5 | -0.196 | 0.00671 | -0.017 | -29.227
-2 | -0.129 | 0.00655 | -0.018 | -19.688
-1.5 | -0.061 | 0.00638 | -0.018 | -9.57
-1 | 0.007 | 0.00472 | -0.019 | 1.492
-0.5 | 0.075 | 0.00475 | -0.02 | 15.891
0 | 0.144 | 0.00472 | -0.02 | 30.482
0.5 | 0.212 | 0.00479 | -0.021 | 44.286
1 | 0.28 | 0.00489 | -0.021 | 57.31
1.5 | 0.348 | 0.00512 | -0.022 | 68.022
2 | 0.416 | 0.00526 | -0.022 | 79.208
2.5 | 0.483 | 0.00546 | -0.023 | 88.439
3 | 0.55 | 0.0057 | -0.024 | 96.518
3.5 | 0.615 | 0.00599 | -0.024 | 102.679
4 | 0.679 | 0.00759 | -0.025 | 89.463
4.5 | 0.74 | 0.00798 | -0.025 | 92.807
5 | 0.798 | 0.00789 | -0.026 | 101.146
5.5 | 0.85 | 0.00829 | -0.026 | 102.5
6 | 0.893 | 0.00996 | -0.027 | 89.626
6.5 | 0.913 | 0.01065 | -0.028 | 85.661
7 | 0.891 | 0.01159 | -0.028 | 76.914
7.5 | 0.556 | 0.01372 | -0.028 | 40.55
8 | 0.594 | 0.01316 | -0.029 | 45.156
8.5 | 0.519 | 0.05245 | -0.017 | 9.892
9 | 0.54 | 0.06109 | -0.014 | 8.841
9.5 | 0.683 | 0.01579 | -0.03 | 43.283
10 | 0.708 | 0.01814 | -0.03 | 39.022
10.5 | 0.633 | 0.06144 | -0.021 | 10.307
11 | 0.646 | 0.0786 | -0.016 | 8.222
11.5 | 0.795 | 0.02147 | -0.032 | 37.013
12 | 0.803 | 0.0291 | -0.031 | 27.604
12.5 | 0.733 | 0.08133 | -0.021 | 9.008
13 | 0.755 | 0.09238 | -0.019 | 8.168
13.5 | 0.79 | 0.08366 | -0.023 | 9.446
14 | 0.809 | 0.09569 | -0.021 | 8.449
14.5 | 0.833 | 0.10345 | -0.021 | 8.057
15 | 0.864 | 0.10602 | -0.023 | 8.152
15.5 | 0.884 | 0.11223 | -0.021 | 7.875
16 | 0.91 | 0.11527 | -0.022 | 7.895
16.5 | 0.94 | 0.12079 | -0.023 | 7.779
17 | 0.973 | 0.12164 | -0.025 | 7.996
17.5 | 0.992 | 0.13832 | -0.024 | 7.174
18 | 1.015 | 0.13149 | -0.024 | 7.72
18.5 | 1.048 | 0.13329 | -0.026 | 7.865
19 | 1.092 | 0.12552 | -0.029 | 8.696
19.5 | 1.116 | 0.13407 | -0.03 | 8.324
20 | 1.119 | 0.14966 | -0.026 | 7.477

## 104. Re 8M Mach 0.50 (2)
BIGFOIL.COM POLAR EXPORT
NACA64-211 a=0.2
NACA64-211 a=0.2 |  |  |  | Cl Max: | 1.1524 | at alpha= | 8 | deg
XFOIL ncrit=9 |  |  |  | L/D Max: | 114.313 | at alpha= | 6 | deg
Re: | 8000000 |  |  | Cd Min: | 0.27719 | at alpha= | -20 | deg
Mach: | 0.5 |  |  | Cl=0 at alpha= | -1.1193 | deg
|  |  |  | @ Cl=0.1, Cd= | 0.0046262
|  |  |  | @ Cl=0.4, Cd= | 0.0042037
|  |  |  | @ Cl=0.6, Cd= | 0.0060371
alpha (deg) | Cl | Cd | Cm | Cl/Cd
-20 | -0.8859 | 0.27719 | 0.0951 | -3.196
-19.5 | -0.8629 | 0.26939 | 0.0896 | -3.2032
-19 | -0.8407 | 0.26036 | 0.0841 | -3.229
-18.5 | -0.8188 | 0.25106 | 0.0786 | -3.2614
-18 | -0.7971 | 0.24187 | 0.0732 | -3.2956
-17.5 | -0.7763 | 0.2323 | 0.0677 | -3.3418
-17 | -0.7551 | 0.22309 | 0.0623 | -3.3847
-16.5 | -0.7361 | 0.21306 | 0.0566 | -3.4549
-16 | -0.7141 | 0.2051 | 0.0516 | -3.4817
-15.5 | -0.6947 | 0.19577 | 0.0463 | -3.5486
-15 | -0.6767 | 0.18614 | 0.0409 | -3.6354
-14.5 | -0.6599 | 0.17629 | 0.0354 | -3.7433
-14 | -0.6444 | 0.16649 | 0.0298 | -3.8705
-13.5 | -0.6269 | 0.15762 | 0.0247 | -3.9773
-13 | -0.6137 | 0.1477 | 0.0192 | -4.155
-12.5 | -0.6019 | 0.13806 | 0.0137 | -4.3597
-12 | -0.5975 | 0.12751 | 0.0081 | -4.6859
-11.5 | -0.5845 | 0.11895 | 0.0032 | -4.9138
-11 | -0.581 | 0.10857 | -0.0029 | -5.3514
-10.5 | -0.5812 | 0.09799 | -0.0093 | -5.9312
-10 | -0.5872 | 0.08695 | -0.0162 | -6.7533
-9.5 | -0.592 | 0.07667 | -0.0229 | -7.7214
-9 | -0.6102 | 0.06345 | -0.0333 | -9.617
-8.5 | -0.6374 | 0.05101 | -0.0445 | -12.4956
-7.5 | -0.7038 | 0.03615 | -0.0414 | -19.4689
-7 | -0.7097 | 0.02741 | -0.0381 | -25.892
-6.5 | -0.6953 | 0.01903 | -0.0341 | -36.537
-6 | -0.6697 | 0.01074 | -0.0294 | -62.3557
-5.5 | -0.6097 | 0.0083 | -0.0261 | -73.4578
-5 | -0.5402 | 0.00744 | -0.0241 | -72.6075
-4.5 | -0.4695 | 0.00692 | -0.0227 | -67.8468
-4 | -0.3988 | 0.00655 | -0.0219 | -60.8855
-3.5 | -0.3287 | 0.00625 | -0.0213 | -52.592
-3 | -0.2588 | 0.00602 | -0.0211 | -42.99
-2.5 | -0.1894 | 0.00582 | -0.0211 | -32.543
-2 | -0.1203 | 0.00567 | -0.0212 | -21.2169
-1.5 | -0.0517 | 0.00552 | -0.0215 | -9.3659
-1 | 0.0162 | 0.00527 | -0.0219 | 3.074
-0.5 | 0.0831 | 0.00483 | -0.0223 | 17.205
0 | 0.1486 | 0.00404 | -0.0229 | 36.7822
0.5 | 0.2165 | 0.00381 | -0.0234 | 56.8241
1 | 0.2851 | 0.00374 | -0.024 | 76.2299
1.5 | 0.3537 | 0.00384 | -0.0245 | 92.1094
2 | 0.4199 | 0.00436 | -0.0248 | 96.3073
2.5 | 0.4856 | 0.00496 | -0.025 | 97.9032
4 | 0.6821 | 0.00681 | -0.024 | 100.1615
4.5 | 0.7504 | 0.00715 | -0.0235 | 104.951
5 | 0.8193 | 0.00749 | -0.0227 | 109.3858
5.5 | 0.8879 | 0.00792 | -0.0214 | 112.1086
6 | 0.9568 | 0.00837 | -0.0199 | 114.313
6.5 | 1.0247 | 0.00899 | -0.0176 | 113.9822
7 | 1.091 | 0.00975 | -0.0145 | 111.8974
7.5 | 1.1437 | 0.01137 | -0.0091 | 100.5893
8 | 1.1524 | 0.01503 | 0.0011 | 76.6733
8.5 | 1.1315 | 0.01947 | 0.013 | 58.115
9 | 1.1078 | 0.02556 | 0.0204 | 43.3412
9.5 | 1.0747 | 0.0331 | 0.024 | 32.4683
10 | 1.0375 | 0.04219 | 0.0237 | 24.5911
10.5 | 1.001 | 0.05277 | 0.0196 | 18.9691
11 | 0.9728 | 0.0642 | 0.0129 | 15.1526
11.5 | 0.9441 | 0.07796 | 0.0033 | 12.1101
12 | 0.9228 | 0.09294 | -0.0072 | 9.929
12.5 | 0.907 | 0.10814 | -0.0165 | 8.3873
13 | 0.8924 | 0.12264 | -0.0258 | 7.2766

## 105. Re 10M Mach 0.00 (1)
BIGFOIL.COM POLAR EXPORT
NACA64-211 a=0.2
NACA64-211 a=0.2 |  |  |  | Cl Max: | 1.082 | at alpha= | 11 | deg
JavaFoil+Calcfoil stall+Eppler ext transition |  |  |  | L/D Max: | 119.19 | at alpha= | 8 | deg
Re: | 10000000 |  |  | Cd Min: | 0.00453 | at alpha= | -0.5 | deg
Mach: | 0 |  |  | Cl=0 at alpha= | -1.0509 | deg
|  |  |  | @ Cl=0.1, Cd= | 0.004565
|  |  |  | @ Cl=0.4, Cd= | 0.0054143
|  |  |  | @ Cl=0.6, Cd= | 0.0063486
alpha (deg) | Cl | Cd | Cm | Cl/Cd
-15.5 | -0.572 | 0.11162 | -0.002 | -5.124
-15 | -0.594 | 0.10567 | -0.002 | -5.625
-14.5 | -0.617 | 0.09982 | -0.002 | -6.177
-14 | -0.637 | 0.09517 | -0.002 | -6.692
-13.5 | -0.656 | 0.08977 | -0.003 | -7.304
-13 | -0.667 | 0.08355 | -0.003 | -7.987
-12.5 | -0.678 | 0.07691 | -0.003 | -8.811
-12 | -0.687 | 0.06929 | -0.004 | -9.916
-11.5 | -0.693 | 0.06276 | -0.004 | -11.047
-11 | -0.827 | 0.01164 | -0.007 | -71.034
-10.5 | -0.836 | 0.0103 | -0.007 | -81.229
-10 | -0.825 | 0.0099 | -0.008 | -83.307
-9.5 | -0.808 | 0.0094 | -0.008 | -85.942
-9 | -0.786 | 0.00896 | -0.009 | -87.668
-8.5 | -0.759 | 0.00868 | -0.009 | -87.391
-8 | -0.727 | 0.00839 | -0.01 | -86.624
-7.5 | -0.691 | 0.00811 | -0.01 | -85.144
-7 | -0.65 | 0.00783 | -0.011 | -82.965
-6.5 | -0.604 | 0.00759 | -0.011 | -79.537
-6 | -0.555 | 0.00735 | -0.012 | -75.547
-5.5 | -0.505 | 0.00715 | -0.012 | -70.607
-5 | -0.452 | 0.00697 | -0.012 | -64.878
-4.5 | -0.398 | 0.00679 | -0.013 | -58.597
-4 | -0.343 | 0.00661 | -0.013 | -51.798
-3.5 | -0.286 | 0.00646 | -0.014 | -44.293
-3 | -0.229 | 0.00634 | -0.014 | -36.037
-2.5 | -0.17 | 0.00621 | -0.015 | -27.435
-2 | -0.112 | 0.00611 | -0.015 | -18.312
-1.5 | -0.053 | 0.00459 | -0.016 | -11.539
-1 | 0.006 | 0.00456 | -0.016 | 1.34
-0.5 | 0.065 | 0.00453 | -0.017 | 14.409
0 | 0.125 | 0.00459 | -0.017 | 27.154
0.5 | 0.184 | 0.00464 | -0.018 | 39.661
1 | 0.243 | 0.00482 | -0.018 | 50.357
1.5 | 0.302 | 0.0051 | -0.019 | 59.118
2 | 0.361 | 0.0053 | -0.019 | 68.102
2.5 | 0.419 | 0.00547 | -0.02 | 76.659
3 | 0.478 | 0.00567 | -0.02 | 84.297
3.5 | 0.536 | 0.00595 | -0.021 | 89.971
4 | 0.592 | 0.00626 | -0.021 | 94.564
4.5 | 0.648 | 0.00688 | -0.022 | 94.121
5 | 0.703 | 0.00708 | -0.022 | 99.221
5.5 | 0.756 | 0.0073 | -0.023 | 103.555
6 | 0.808 | 0.00752 | -0.023 | 107.443
6.5 | 0.856 | 0.0078 | -0.024 | 109.758
7 | 0.901 | 0.0081 | -0.025 | 111.197
7.5 | 0.942 | 0.00792 | -0.025 | 118.952
8 | 0.978 | 0.00821 | -0.026 | 119.19
8.5 | 1.01 | 0.00853 | -0.026 | 118.365
9 | 1.037 | 0.01025 | -0.026 | 101.11
9.5 | 1.057 | 0.01076 | -0.027 | 98.244
10 | 1.072 | 0.01128 | -0.027 | 95.059
10.5 | 1.08 | 0.01203 | -0.028 | 89.719
11 | 1.082 | 0.01278 | -0.028 | 84.653
11.5 | 1.077 | 0.01368 | -0.029 | 78.738
12 | 1.06 | 0.01478 | -0.029 | 71.69
12.5 | 1.033 | 0.01669 | -0.029 | 61.872
13 | 1.003 | 0.01856 | -0.029 | 54.049
13.5 | 0.957 | 0.02382 | -0.029 | 40.184
14 | 0.901 | 0.03383 | -0.028 | 26.62
14.5 | 0.794 | 0.07793 | -0.023 | 10.194
15 | 0.748 | 0.096 | -0.02 | 7.789
15.5 | 0.714 | 0.1044 | -0.019 | 6.838
16 | 0.684 | 0.10859 | -0.02 | 6.295

## 106. Re 10M Mach 0.00 (2)
BIGFOIL.COM POLAR EXPORT
NACA64-211 a=0.2
NACA64-211 a=0.2 |  |  |  | Cl Max: | 1.7407 | at alpha= | 20 | deg
XFOIL ncrit=9 |  |  |  | L/D Max: | 127.448 | at alpha= | 9.5 | deg
Re: | 10000000 |  |  | Cd Min: | 0.04956 | at alpha= | 20 | deg
Mach: | 0 |  |  | Cl=0 at alpha= | -1.096 | deg
|  |  |  | @ Cl=0.1, Cd= | 0.0043462
|  |  |  | @ Cl=0.4, Cd= | 0.0046946
|  |  |  | @ Cl=0.6, Cd= | 0.0061047
alpha (deg) | Cl | Cd | Cm | Cl/Cd
-20 | -1.6674 | 0.03872 | -0.044 | -43.063
-19.5 | -1.6745 | 0.03353 | -0.0441 | -49.9404
-19 | -1.6754 | 0.02953 | -0.0428 | -56.7355
-18.5 | -1.6705 | 0.02649 | -0.0405 | -63.0615
-18 | -1.6641 | 0.02402 | -0.037 | -69.2798
-17.5 | -1.6558 | 0.02219 | -0.0323 | -74.6192
-17 | -1.6462 | 0.02057 | -0.0265 | -80.0292
-16.5 | -1.6183 | 0.01893 | -0.0236 | -85.4886
-16 | -1.5832 | 0.01756 | -0.0216 | -90.1595
-15.5 | -1.5436 | 0.01639 | -0.02 | -94.1794
-15 | -1.5004 | 0.01541 | -0.0188 | -97.3653
-14.5 | -1.4548 | 0.01454 | -0.0179 | -100.055
-14 | -1.4076 | 0.01377 | -0.0171 | -102.2222
-13.5 | -1.3613 | 0.01312 | -0.016 | -103.7576
-13 | -1.3145 | 0.01235 | -0.015 | -106.4372
-12.5 | -1.2655 | 0.01164 | -0.0144 | -108.7199
-12 | -1.2148 | 0.01105 | -0.014 | -109.9367
-11.5 | -1.1628 | 0.01056 | -0.0137 | -110.1136
-11 | -1.1101 | 0.01011 | -0.0135 | -109.8022
-10.5 | -1.0567 | 0.00971 | -0.0135 | -108.826
-10 | -1.0027 | 0.00936 | -0.0135 | -107.1261
-9.5 | -0.9492 | 0.00884 | -0.0133 | -107.3756
-9 | -0.8952 | 0.00837 | -0.0133 | -106.9534
-8.5 | -0.8406 | 0.00798 | -0.0133 | -105.3383
-8 | -0.7853 | 0.00765 | -0.0135 | -102.6536
-7.5 | -0.7296 | 0.00739 | -0.0137 | -98.728
-7 | -0.6735 | 0.00715 | -0.0139 | -94.1958
-6.5 | -0.6174 | 0.0069 | -0.0141 | -89.4783
-6 | -0.5612 | 0.00661 | -0.0144 | -84.9017
-5.5 | -0.5047 | 0.00636 | -0.0146 | -79.3553
-5 | -0.4478 | 0.00618 | -0.015 | -72.4595
-4.5 | -0.3907 | 0.00602 | -0.0154 | -64.9003
-4 | -0.3336 | 0.00582 | -0.0157 | -57.3196
-3.5 | -0.2763 | 0.00567 | -0.0161 | -48.7302
-3 | -0.2189 | 0.00553 | -0.0165 | -39.5841
-2.5 | -0.1614 | 0.00542 | -0.017 | -29.7786
-2 | -0.1038 | 0.00532 | -0.0174 | -19.5113
-1.5 | -0.0463 | 0.00516 | -0.0179 | -8.9729
-1 | 0.011 | 0.00494 | -0.0183 | 2.2267
0 | 0.1249 | 0.00418 | -0.0194 | 29.8804
0.5 | 0.1816 | 0.0038 | -0.0199 | 47.7895
1 | 0.2389 | 0.00372 | -0.0205 | 64.2204
1.5 | 0.2962 | 0.00372 | -0.021 | 79.6237
2 | 0.3515 | 0.00435 | -0.0214 | 80.8046
2.5 | 0.4078 | 0.00475 | -0.0218 | 85.8526
3 | 0.4638 | 0.00516 | -0.0222 | 89.8837
4 | 0.5752 | 0.00599 | -0.0228 | 96.0267
4.5 | 0.6314 | 0.00625 | -0.0231 | 101.024
5 | 0.6876 | 0.00648 | -0.0235 | 106.1111
5.5 | 0.7436 | 0.00672 | -0.0238 | 110.6548
6 | 0.7992 | 0.00698 | -0.0241 | 114.4986
6.5 | 0.8546 | 0.00723 | -0.0243 | 118.2019
7 | 0.9095 | 0.00753 | -0.0245 | 120.7835
7.5 | 0.9641 | 0.00784 | -0.0246 | 122.9719
8 | 1.0182 | 0.00815 | -0.0247 | 124.9325
8.5 | 1.0713 | 0.00855 | -0.0246 | 125.2982
9 | 1.1239 | 0.00888 | -0.0245 | 126.5653
9.5 | 1.1738 | 0.00921 | -0.0238 | 127.4484
10 | 1.225 | 0.00969 | -0.0234 | 126.419
10.5 | 1.2757 | 0.01024 | -0.0231 | 124.5801
11 | 1.3262 | 0.01075 | -0.0228 | 123.3674
11.5 | 1.3751 | 0.01136 | -0.0223 | 121.0475
12 | 1.422 | 0.01206 | -0.0215 | 117.9104
12.5 | 1.4668 | 0.01287 | -0.0204 | 113.9705
13 | 1.5114 | 0.01358 | -0.0193 | 111.296
13.5 | 1.554 | 0.01433 | -0.0179 | 108.4438
14 | 1.5929 | 0.01519 | -0.016 | 104.865
14.5 | 1.6266 | 0.01615 | -0.0134 | 100.7183
15 | 1.6407 | 0.0173 | -0.0075 | 94.8382
15.5 | 1.6585 | 0.01869 | -0.0033 | 88.7373
16 | 1.6707 | 0.02074 | 0.0007 | 80.5545
16.5 | 1.6869 | 0.02283 | 0.0036 | 73.8896
17 | 1.6997 | 0.02541 | 0.0062 | 66.891
18 | 1.7254 | 0.03124 | 0.0093 | 55.2305
18.5 | 1.73 | 0.03526 | 0.0103 | 49.0641
19 | 1.7351 | 0.0395 | 0.0106 | 43.9266
19.5 | 1.7395 | 0.04416 | 0.0103 | 39.3909
20 | 1.7407 | 0.04956 | 0.0093 | 35.1231

## 107. Re 10M Mach 0.10 (1)
BIGFOIL.COM POLAR EXPORT
NACA64-211 a=0.2
NACA64-211 a=0.2 |  |  |  | Cl Max: | 1.072 | at alpha= | 10.5 | deg
JavaFoil+Calcfoil stall+Eppler ext transition |  |  |  | L/D Max: | 119.285 | at alpha= | 7.5 | deg
Re: | 10000000 |  |  | Cd Min: | 0.00455 | at alpha= | -1 | deg
Mach: | 0.1 |  |  | Cl=0 at alpha= | -1.0509 | deg
|  |  |  | @ Cl=0.1, Cd= | 0.0045888
|  |  |  | @ Cl=0.4, Cd= | 0.005438
|  |  |  | @ Cl=0.6, Cd= | 0.006358
alpha (deg) | Cl | Cd | Cm | Cl/Cd
-15.5 | -0.53 | 0.11306 | -0.002 | -4.689
-15 | -0.556 | 0.10682 | -0.002 | -5.21
-14.5 | -0.582 | 0.10081 | -0.002 | -5.772
-14 | -0.606 | 0.09659 | -0.002 | -6.27
-13.5 | -0.628 | 0.09052 | -0.002 | -6.939
-13 | -0.643 | 0.08516 | -0.003 | -7.553
-12.5 | -0.656 | 0.07854 | -0.003 | -8.356
-12 | -0.665 | 0.07407 | -0.003 | -8.975
-11.5 | -0.673 | 0.06736 | -0.004 | -9.997
-11 | -0.76 | 0.02273 | -0.006 | -33.424
-10.5 | -0.822 | 0.01055 | -0.007 | -77.914
-10 | -0.817 | 0.01006 | -0.008 | -81.252
-9.5 | -0.803 | 0.0095 | -0.008 | -84.5
-9 | -0.783 | 0.00907 | -0.009 | -86.358
-8.5 | -0.758 | 0.00877 | -0.009 | -86.364
-8 | -0.727 | 0.00842 | -0.01 | -86.35
-7.5 | -0.692 | 0.00815 | -0.01 | -84.856
-7 | -0.651 | 0.00785 | -0.011 | -82.969
-6.5 | -0.605 | 0.00764 | -0.011 | -79.285
-6 | -0.557 | 0.00742 | -0.012 | -75.128
-5.5 | -0.507 | 0.00718 | -0.012 | -70.577
-5 | -0.454 | 0.00699 | -0.013 | -64.991
-4.5 | -0.4 | 0.00679 | -0.013 | -58.84
-4 | -0.344 | 0.00661 | -0.014 | -52.076
-3.5 | -0.287 | 0.00649 | -0.014 | -44.282
-3 | -0.23 | 0.00634 | -0.014 | -36.25
-2.5 | -0.171 | 0.00621 | -0.015 | -27.58
-2 | -0.112 | 0.00614 | -0.015 | -18.319
-1.5 | -0.053 | 0.00458 | -0.016 | -11.616
-1 | 0.006 | 0.00455 | -0.016 | 1.348
-0.5 | 0.066 | 0.00456 | -0.017 | 14.412
0 | 0.125 | 0.00461 | -0.017 | 27.182
0.5 | 0.185 | 0.00463 | -0.018 | 39.934
1 | 0.244 | 0.00485 | -0.019 | 50.302
1.5 | 0.303 | 0.00512 | -0.019 | 59.262
2 | 0.363 | 0.0053 | -0.02 | 68.463
2.5 | 0.422 | 0.00552 | -0.02 | 76.294
3 | 0.48 | 0.00568 | -0.021 | 84.545
3.5 | 0.538 | 0.00597 | -0.021 | 90.215
4 | 0.595 | 0.0063 | -0.022 | 94.467
4.5 | 0.651 | 0.00695 | -0.022 | 93.689
5 | 0.706 | 0.00712 | -0.023 | 99.171
5.5 | 0.76 | 0.00736 | -0.023 | 103.222
6 | 0.811 | 0.00758 | -0.024 | 106.978
6.5 | 0.859 | 0.00787 | -0.024 | 109.166
7 | 0.904 | 0.0082 | -0.025 | 110.23
7.5 | 0.944 | 0.00792 | -0.025 | 119.285
8 | 0.98 | 0.00828 | -0.026 | 118.311
8.5 | 1.011 | 0.00863 | -0.026 | 117.191
9 | 1.036 | 0.01035 | -0.027 | 100.073
9.5 | 1.054 | 0.01087 | -0.027 | 96.966
10 | 1.066 | 0.01153 | -0.028 | 92.488
10.5 | 1.072 | 0.01221 | -0.028 | 87.722
11 | 1.07 | 0.01301 | -0.028 | 82.247
11.5 | 1.062 | 0.01398 | -0.029 | 75.968
12 | 1.04 | 0.01523 | -0.029 | 68.252
12.5 | 1.008 | 0.01715 | -0.029 | 58.811
13 | 0.97 | 0.01988 | -0.029 | 48.811
13.5 | 0.924 | 0.02447 | -0.029 | 37.739
14 | 0.801 | 0.06771 | -0.024 | 11.823
14.5 | 0.741 | 0.09202 | -0.019 | 8.05
15 | 0.703 | 0.10103 | -0.018 | 6.959
15.5 | 0.67 | 0.10515 | -0.019 | 6.367

## 108. Re 10M Mach 0.10 (2)
BIGFOIL.COM POLAR EXPORT
NACA64-211 a=0.2
NACA64-211 a=0.2 |  |  |  | Cl Max: | 1.7172 | at alpha= | 19 | deg
XFOIL ncrit=9 |  |  |  | L/D Max: | 126.677 | at alpha= | 9.5 | deg
Re: | 10000000 |  |  | Cd Min: | 0.05652 | at alpha= | 20 | deg
Mach: | 0.1 |  |  | Cl=0 at alpha= | -1.0971 | deg
|  |  |  | @ Cl=0.1, Cd= | 0.0043925
|  |  |  | @ Cl=0.4, Cd= | 0.0046861
|  |  |  | @ Cl=0.6, Cd= | 0.0061078
alpha (deg) | Cl | Cd | Cm | Cl/Cd
-20 | -1.5779 | 0.05262 | -0.0421 | -29.9867
-19.5 | -1.5983 | 0.04428 | -0.0458 | -36.0953
-19 | -1.6246 | 0.03651 | -0.0475 | -44.4974
-18.5 | -1.6359 | 0.03124 | -0.0467 | -52.3656
-18 | -1.6364 | 0.02756 | -0.0444 | -59.3759
-17.5 | -1.6335 | 0.02471 | -0.0408 | -66.1068
-17 | -1.6271 | 0.02269 | -0.0357 | -71.71
-16.5 | -1.6154 | 0.02109 | -0.0299 | -76.5955
-16 | -1.5854 | 0.01947 | -0.0269 | -81.4278
-15.5 | -1.5514 | 0.01782 | -0.0244 | -87.0595
-15 | -1.5118 | 0.01642 | -0.0225 | -92.0706
-14.5 | -1.468 | 0.01528 | -0.021 | -96.0733
-14 | -1.421 | 0.01434 | -0.0199 | -99.0934
-13.5 | -1.3741 | 0.01363 | -0.0185 | -100.8144
-13 | -1.3258 | 0.01295 | -0.0173 | -102.3784
-12.5 | -1.2768 | 0.0121 | -0.0164 | -105.5207
-12 | -1.226 | 0.01136 | -0.0157 | -107.9225
-11.5 | -1.1736 | 0.01079 | -0.0152 | -108.7674
-11 | -1.1202 | 0.0103 | -0.0149 | -108.7573
-10.5 | -1.066 | 0.00987 | -0.0146 | -108.0041
-10 | -1.0113 | 0.00949 | -0.0145 | -106.5648
-9.5 | -0.9569 | 0.00901 | -0.0143 | -106.2042
-9 | -0.9024 | 0.00849 | -0.0141 | -106.2898
-8.5 | -0.8472 | 0.00807 | -0.014 | -104.9814
-8 | -0.7914 | 0.00772 | -0.014 | -102.513
-7.5 | -0.7351 | 0.00744 | -0.0141 | -98.8038
-7 | -0.6785 | 0.00719 | -0.0143 | -94.3672
-6.5 | -0.6217 | 0.00695 | -0.0145 | -89.4532
-6 | -0.5651 | 0.00664 | -0.0147 | -85.1054
-5.5 | -0.5081 | 0.00639 | -0.0149 | -79.5149
-5 | -0.4508 | 0.00619 | -0.0152 | -72.8271
-4.5 | -0.3932 | 0.00603 | -0.0155 | -65.2073
-4 | -0.3357 | 0.00583 | -0.0159 | -57.5815
-3.5 | -0.278 | 0.00568 | -0.0163 | -48.9437
-3 | -0.2202 | 0.00554 | -0.0167 | -39.7473
-2.5 | -0.1623 | 0.00543 | -0.0171 | -29.8895
-2 | -0.1044 | 0.00532 | -0.0175 | -19.6241
-1.5 | -0.0465 | 0.00517 | -0.018 | -8.9942
-1 | 0.0112 | 0.00495 | -0.0185 | 2.2626
-0.5 | 0.0686 | 0.00464 | -0.019 | 14.7845
0 | 0.1257 | 0.00419 | -0.0195 | 30
0.5 | 0.1827 | 0.0038 | -0.0201 | 48.0789
1 | 0.2404 | 0.00372 | -0.0206 | 64.6237
1.5 | 0.298 | 0.00372 | -0.0211 | 80.1075
2 | 0.3536 | 0.00435 | -0.0215 | 81.2874
2.5 | 0.4102 | 0.00476 | -0.0219 | 86.1765
3 | 0.4666 | 0.00518 | -0.0223 | 90.0772
3.5 | 0.5226 | 0.00561 | -0.0226 | 93.1551
4 | 0.5787 | 0.00601 | -0.0229 | 96.2895
4.5 | 0.6353 | 0.00627 | -0.0232 | 101.3238
5 | 0.6919 | 0.0065 | -0.0235 | 106.4462
5.5 | 0.7483 | 0.00675 | -0.0238 | 110.8593
6 | 0.8043 | 0.00701 | -0.024 | 114.7361
6.5 | 0.8602 | 0.00726 | -0.0242 | 118.4848
7 | 0.9155 | 0.00758 | -0.0243 | 120.7784
7.5 | 0.9706 | 0.00789 | -0.0244 | 123.0165
8 | 1.0251 | 0.00821 | -0.0244 | 124.8599
8.5 | 1.0786 | 0.00863 | -0.0243 | 124.9826
9 | 1.1318 | 0.00896 | -0.024 | 126.317
9.5 | 1.1819 | 0.00933 | -0.0232 | 126.6774
10 | 1.2335 | 0.00984 | -0.0227 | 125.3557
10.5 | 1.2851 | 0.01037 | -0.0223 | 123.9248
11 | 1.3358 | 0.01092 | -0.0218 | 122.326
11.5 | 1.3844 | 0.01161 | -0.021 | 119.242
12 | 1.4311 | 0.01239 | -0.0199 | 115.5044
12.5 | 1.4769 | 0.01314 | -0.0187 | 112.3973
13 | 1.5212 | 0.01391 | -0.0173 | 109.3602
13.5 | 1.5626 | 0.01475 | -0.0155 | 105.939
14 | 1.5986 | 0.01577 | -0.013 | 101.3697
14.5 | 1.6199 | 0.01683 | -0.0079 | 96.2507
15 | 1.6346 | 0.01828 | -0.0026 | 89.4201
15.5 | 1.652 | 0.02 | 0.0013 | 82.6
16 | 1.6631 | 0.02243 | 0.005 | 74.1462
16.5 | 1.6772 | 0.02494 | 0.0077 | 67.2494
17 | 1.6923 | 0.02762 | 0.0098 | 61.2708
18 | 1.7148 | 0.03433 | 0.0123 | 49.9505
18.5 | 1.7151 | 0.0391 | 0.0129 | 43.8645
19 | 1.7172 | 0.0441 | 0.0127 | 38.9388
19.5 | 1.7165 | 0.04988 | 0.0116 | 34.4126
20 | 1.7118 | 0.05652 | 0.0097 | 30.2866

## 109. Re 10M Mach 0.25 (1)
BIGFOIL.COM POLAR EXPORT
NACA64-211 a=0.2
NACA64-211 a=0.2 |  |  |  | Cl Max: | 1.024 | at alpha= | 9.5 | deg
JavaFoil+Calcfoil stall+Eppler ext transition |  |  |  | L/D Max: | 115.656 | at alpha= | 7 | deg
Re: | 10000000 |  |  | Cd Min: | 0.00457 | at alpha= | -1 | deg
Mach: | 0.25 |  |  | Cl=0 at alpha= | -1.0492 | deg
|  |  |  | @ Cl=0.1, Cd= | 0.0045966
|  |  |  | @ Cl=0.4, Cd= | 0.1078
|  |  |  | @ Cl=0.6, Cd= | 0.1078
alpha (deg) | Cl | Cd | Cm | Cl/Cd
-14 | -0.316 | 0.10157 | -0.002 | -3.112
-13.5 | -0.38 | 0.09668 | -0.002 | -3.932
-13 | -0.43 | 0.08925 | -0.003 | -4.818
-12.5 | -0.474 | 0.08537 | -0.003 | -5.557
-12 | -0.514 | 0.07936 | -0.003 | -6.474
-11.5 | -0.547 | 0.07509 | -0.003 | -7.285
-11 | -0.574 | 0.07002 | -0.004 | -8.191
-10.5 | -0.597 | 0.06251 | -0.004 | -9.544
-10 | -0.611 | 0.05697 | -0.005 | -10.73
-9.5 | -0.744 | 0.01077 | -0.008 | -69.047
-9 | -0.753 | 0.00965 | -0.009 | -78.07
-8.5 | -0.741 | 0.00918 | -0.01 | -80.706
-8 | -0.72 | 0.00875 | -0.01 | -82.273
-7.5 | -0.692 | 0.00846 | -0.01 | -81.833
-7 | -0.656 | 0.00808 | -0.011 | -81.219
-6.5 | -0.613 | 0.0078 | -0.011 | -78.649
-6 | -0.567 | 0.00756 | -0.012 | -74.917
-5.5 | -0.517 | 0.00736 | -0.012 | -70.201
-5 | -0.464 | 0.0071 | -0.013 | -65.346
-4.5 | -0.409 | 0.0069 | -0.013 | -59.331
-4 | -0.353 | 0.0067 | -0.014 | -52.619
-3.5 | -0.295 | 0.00652 | -0.014 | -45.213
-3 | -0.236 | 0.0064 | -0.015 | -36.815
-2.5 | -0.176 | 0.00626 | -0.015 | -28.086
-2 | -0.115 | 0.00617 | -0.016 | -18.71
-1.5 | -0.055 | 0.00538 | -0.016 | -10.164
-1 | 0.006 | 0.00457 | -0.017 | 1.379
-0.5 | 0.067 | 0.00457 | -0.017 | 14.775
0 | 0.129 | 0.00462 | -0.018 | 27.875
0.5 | 0.19 | 0.00466 | -0.018 | 40.747
1 | 0.251 | 0.00487 | -0.019 | 51.503
1.5 | 0.312 | 0.00514 | -0.02 | 60.664
2 | 0.373 | 0.00538 | -0.02 | 69.274
2.5 | 0.433 | 0.00554 | -0.021 | 78.17
3 | 0.493 | 0.00574 | -0.021 | 85.909
3.5 | 0.553 | 0.00568 | -0.022 | 97.295
4 | 0.611 | 0.0068 | -0.022 | 89.731
4.5 | 0.668 | 0.00708 | -0.023 | 94.386
5 | 0.724 | 0.00723 | -0.023 | 100.132
5.5 | 0.778 | 0.00751 | -0.024 | 103.594
6 | 0.83 | 0.00783 | -0.024 | 106.041
6.5 | 0.877 | 0.00815 | -0.025 | 107.642
7 | 0.919 | 0.00795 | -0.025 | 115.656
7.5 | 0.956 | 0.00827 | -0.026 | 115.565
8 | 0.986 | 0.00986 | -0.026 | 99.991
8.5 | 1.008 | 0.01041 | -0.027 | 96.829
9 | 1.021 | 0.01105 | -0.027 | 92.372
9.5 | 1.024 | 0.01177 | -0.028 | 87
10 | 1.018 | 0.01249 | -0.028 | 81.512
10.5 | 1 | 0.01356 | -0.028 | 73.731
11 | 0.97 | 0.01513 | -0.029 | 64.092
11.5 | 0.925 | 0.01778 | -0.029 | 52.035
12 | 0.795 | 0.04356 | -0.025 | 18.252
12.5 | 0.685 | 0.07858 | -0.018 | 8.716
13 | 0.619 | 0.08815 | -0.016 | 7.024
13.5 | 0.551 | 0.09285 | -0.016 | 5.936
14 | 0.477 | 0.10369 | -0.016 | 4.6
14.5 | 0.399 | 0.1078 | -0.016 | 3.699

## 110. Re 10M Mach 0.25 (2)
BIGFOIL.COM POLAR EXPORT
NACA64-211 a=0.2
NACA64-211 a=0.2 |  |  |  | Cl Max: | 1.5801 | at alpha= | 15 | deg
XFOIL ncrit=9 |  |  |  | L/D Max: | 124.317 | at alpha= | 8.5 | deg
Re: | 10000000 |  |  | Cd Min: | 0.22356 | at alpha= | -19 | deg
Mach: | 0.25 |  |  | Cl=0 at alpha= | -1.1007 | deg
|  |  |  | @ Cl=0.1, Cd= | 0.0043908
|  |  |  | @ Cl=0.4, Cd= | 0.0046304
|  |  |  | @ Cl=0.6, Cd= | 0.0061297
alpha (deg) | Cl | Cd | Cm | Cl/Cd
-19 | -0.7932 | 0.22356 | 0.0652 | -3.548
-18.5 | -0.7769 | 0.21616 | 0.0605 | -3.5941
-17.5 | -0.7652 | 0.19319 | 0.048 | -3.9609
-17 | -0.7906 | 0.17246 | 0.0367 | -4.5843
-16.5 | -1.1804 | 0.07905 | -0.0279 | -14.9323
-16 | -1.2309 | 0.05989 | -0.0433 | -20.5527
-15.5 | -1.2753 | 0.04725 | -0.0519 | -26.9905
-15 | -1.3157 | 0.03793 | -0.0551 | -34.6876
-14.5 | -1.3657 | 0.03028 | -0.0528 | -45.1024
-14 | -1.401 | 0.0259 | -0.0442 | -54.0927
-13 | -1.378 | 0.01785 | -0.0333 | -77.1989
-12.5 | -1.3348 | 0.0158 | -0.0301 | -84.481
-12 | -1.2843 | 0.01429 | -0.0276 | -89.874
-11.5 | -1.23 | 0.01315 | -0.0255 | -93.5361
-11 | -1.1759 | 0.01192 | -0.0236 | -98.6493
-10.5 | -1.1185 | 0.01113 | -0.0221 | -100.4942
-10 | -1.0601 | 0.01048 | -0.0209 | -101.1546
-9.5 | -1.0011 | 0.00992 | -0.0199 | -100.9173
-9 | -0.942 | 0.00942 | -0.0191 | -100
-8.5 | -0.8843 | 0.00869 | -0.0182 | -101.7606
-8 | -0.8253 | 0.00818 | -0.0175 | -100.8924
-7.5 | -0.7658 | 0.00779 | -0.0171 | -98.3055
-7 | -0.7061 | 0.00744 | -0.0168 | -94.9059
-6.5 | -0.6463 | 0.00715 | -0.0166 | -90.3916
-6 | -0.5866 | 0.00685 | -0.0165 | -85.635
-5.5 | -0.527 | 0.00653 | -0.0164 | -80.7044
-5 | -0.4672 | 0.00629 | -0.0164 | -74.2766
-4.5 | -0.4072 | 0.0061 | -0.0166 | -66.7541
-4 | -0.3472 | 0.00592 | -0.0168 | -58.6486
-3.5 | -0.2873 | 0.00573 | -0.0171 | -50.1396
-3 | -0.2273 | 0.00559 | -0.0174 | -40.6619
-2.5 | -0.1673 | 0.00546 | -0.0178 | -30.641
-2 | -0.1075 | 0.00535 | -0.0182 | -20.0935
-1.5 | -0.0476 | 0.0052 | -0.0186 | -9.1538
-1 | 0.012 | 0.00498 | -0.0191 | 2.4096
0 | 0.13 | 0.00419 | -0.0201 | 31.0263
0.5 | 0.1889 | 0.00379 | -0.0207 | 49.8417
1 | 0.2485 | 0.0037 | -0.0212 | 67.1622
1.5 | 0.3081 | 0.00373 | -0.0217 | 82.6005
2 | 0.3655 | 0.00437 | -0.0221 | 83.6384
2.5 | 0.4238 | 0.00481 | -0.0225 | 88.1081
3 | 0.4819 | 0.00526 | -0.0228 | 91.616
3.5 | 0.5398 | 0.00573 | -0.0231 | 94.2059
4 | 0.5979 | 0.00612 | -0.0232 | 97.6961
4.5 | 0.6566 | 0.00639 | -0.0234 | 102.7543
5 | 0.7154 | 0.00664 | -0.0236 | 107.741
5.5 | 0.7742 | 0.00688 | -0.0237 | 112.5291
6 | 0.8326 | 0.00719 | -0.0237 | 115.7997
6.5 | 0.891 | 0.00747 | -0.0236 | 119.2771
7 | 0.9488 | 0.00783 | -0.0234 | 121.175
7.5 | 1.0066 | 0.00817 | -0.0232 | 123.2069
8 | 1.0633 | 0.00862 | -0.0226 | 123.3527
8.5 | 1.1201 | 0.00901 | -0.022 | 124.3174
9 | 1.1753 | 0.00948 | -0.0211 | 123.9768
9.5 | 1.2256 | 0.01 | -0.0191 | 122.56
10 | 1.2821 | 0.01057 | -0.0183 | 121.2961
10.5 | 1.3348 | 0.01132 | -0.0169 | 117.9152
11 | 1.3847 | 0.01225 | -0.0149 | 113.0367
11.5 | 1.434 | 0.01312 | -0.0128 | 109.2988
12 | 1.4798 | 0.01412 | -0.0102 | 104.8017
12.5 | 1.52 | 0.01532 | -0.0068 | 99.2167
13 | 1.5437 | 0.01662 | -0.0007 | 92.8821
13.5 | 1.5585 | 0.01835 | 0.0056 | 84.9319
14 | 1.57 | 0.02082 | 0.0109 | 75.4083
14.5 | 1.5749 | 0.02421 | 0.0154 | 65.0516
15 | 1.5801 | 0.02802 | 0.0186 | 56.3919
15.5 | 1.5769 | 0.03298 | 0.0209 | 47.8138
16 | 1.5565 | 0.04005 | 0.0217 | 38.8639
16.5 | 1.5436 | 0.04724 | 0.0209 | 32.6757
17 | 1.517 | 0.05691 | 0.0179 | 26.6561
17.5 | 1.4888 | 0.06797 | 0.0129 | 21.9038
18 | 1.4546 | 0.08112 | 0.0056 | 17.9315
18.5 | 1.4087 | 0.09764 | -0.0048 | 14.4275
19 | 1.3615 | 0.11581 | -0.0168 | 11.7563
19.5 | 1.3057 | 0.13665 | -0.031 | 9.5551
20 | 1.2055 | 0.16785 | -0.0527 | 7.182

## 111. Re 10M Mach 0.50 (1)
BIGFOIL.COM POLAR EXPORT
NACA64-211 a=0.2
NACA64-211 a=0.2 |  |  |  | Cl Max: | 1.127 | at alpha= | 19.5 | deg
JavaFoil+Calcfoil stall+Eppler ext transition |  |  |  | L/D Max: | 105.793 | at alpha= | 5.5 | deg
Re: | 10000000 |  |  | Cd Min: | 0.00463 | at alpha= | -1 | deg
Mach: | 0.5 |  |  | Cl=0 at alpha= | -1.0515 | deg
|  |  |  | @ Cl=0.1, Cd= | 0.0046554
|  |  |  | @ Cl=0.4, Cd= | 0.0055259
|  |  |  | @ Cl=0.6, Cd= | 0.0061142
alpha (deg) | Cl | Cd | Cm | Cl/Cd
-20 | -1.024 | 0.14657 | 0 | -6.989
-19.5 | -0.997 | 0.14104 | 0 | -7.071
-19 | -0.975 | 0.14219 | -0.001 | -6.854
-18.5 | -0.95 | 0.13143 | -0.001 | -7.225
-18 | -0.921 | 0.12849 | -0.001 | -7.165
-17.5 | -0.892 | 0.12523 | -0.001 | -7.122
-17 | -0.864 | 0.12059 | -0.001 | -7.162
-16.5 | -0.838 | 0.11304 | -0.002 | -7.409
-16 | -0.813 | 0.11485 | -0.002 | -7.076
-15.5 | -0.785 | 0.10916 | -0.002 | -7.19
-15 | -0.759 | 0.10033 | -0.003 | -7.564
-14.5 | -0.734 | 0.09254 | -0.003 | -7.931
-14 | -0.711 | 0.08377 | -0.003 | -8.486
-13.5 | -0.676 | 0.09684 | -0.003 | -6.978
-13 | -0.649 | 0.08992 | -0.003 | -7.214
-12.5 | -0.624 | 0.0813 | -0.004 | -7.671
-12 | -0.599 | 0.07297 | -0.004 | -8.211
-11.5 | -0.578 | 0.06387 | -0.005 | -9.048
-11 | -0.631 | 0.0183 | -0.008 | -34.504
-10.5 | -0.513 | 0.0737 | -0.004 | -6.954
-10 | -0.486 | 0.06462 | -0.005 | -7.529
-9.5 | -0.461 | 0.05797 | -0.005 | -7.958
-9 | -0.44 | 0.04921 | -0.006 | -8.946
-8.5 | -0.501 | 0.00994 | -0.011 | -50.366
-8 | -0.377 | 0.0537 | -0.005 | -7.027
-7.5 | -0.35 | 0.04998 | -0.006 | -7.007
-7 | -0.324 | 0.04445 | -0.006 | -7.298
-6.5 | -0.368 | 0.00892 | -0.013 | -41.198
-6 | -0.544 | 0.00859 | -0.013 | -63.279
-5.5 | -0.532 | 0.00814 | -0.014 | -65.372
-5 | -0.495 | 0.00778 | -0.014 | -63.592
-4.5 | -0.445 | 0.00744 | -0.015 | -59.771
-4 | -0.388 | 0.00713 | -0.016 | -54.373
-3.5 | -0.326 | 0.00687 | -0.016 | -47.487
-3 | -0.262 | 0.00665 | -0.017 | -39.39
-2.5 | -0.196 | 0.00649 | -0.017 | -30.204
-2 | -0.129 | 0.00637 | -0.018 | -20.233
-1.5 | -0.061 | 0.00621 | -0.018 | -9.832
-1 | 0.007 | 0.00463 | -0.019 | 1.522
-0.5 | 0.075 | 0.00463 | -0.02 | 16.283
0 | 0.144 | 0.0047 | -0.02 | 30.651
0.5 | 0.212 | 0.00473 | -0.021 | 44.859
1 | 0.28 | 0.00508 | -0.021 | 55.154
1.5 | 0.348 | 0.00535 | -0.022 | 65.147
2 | 0.416 | 0.00558 | -0.022 | 74.547
2.5 | 0.483 | 0.00549 | -0.023 | 87.992
3 | 0.55 | 0.00569 | -0.024 | 96.632
3.5 | 0.616 | 0.00625 | -0.024 | 98.559
4 | 0.679 | 0.00736 | -0.025 | 92.212
4.5 | 0.74 | 0.00779 | -0.025 | 95.083
5 | 0.798 | 0.00764 | -0.026 | 104.412
5.5 | 0.85 | 0.00804 | -0.026 | 105.793
6 | 0.894 | 0.00963 | -0.027 | 92.77
6.5 | 0.914 | 0.0103 | -0.028 | 88.721
7 | 0.893 | 0.01117 | -0.028 | 79.909
7.5 | 0.556 | 0.01345 | -0.028 | 41.338
8 | 0.596 | 0.01267 | -0.029 | 47.026
8.5 | 0.612 | 0.016 | -0.029 | 38.232
9 | 0.54 | 0.06055 | -0.014 | 8.924
9.5 | 0.685 | 0.01511 | -0.03 | 45.355
10 | 0.71 | 0.0172 | -0.031 | 41.299
10.5 | 0.713 | 0.02562 | -0.03 | 27.819
11 | 0.647 | 0.07641 | -0.017 | 8.466
11.5 | 0.798 | 0.02021 | -0.032 | 39.481
12 | 0.815 | 0.02505 | -0.032 | 32.537
12.5 | 0.749 | 0.07023 | -0.024 | 10.665
13 | 0.757 | 0.08931 | -0.02 | 8.472
13.5 | 0.878 | 0.03733 | -0.032 | 23.513
14 | 0.814 | 0.09037 | -0.023 | 9.013
14.5 | 0.837 | 0.10021 | -0.022 | 8.348
15 | 0.868 | 0.10213 | -0.024 | 8.503
15.5 | 0.884 | 0.10953 | -0.021 | 8.072
16 | 0.913 | 0.11186 | -0.023 | 8.164
16.5 | 0.944 | 0.11566 | -0.024 | 8.162
17 | 0.98 | 0.11467 | -0.027 | 8.543
17.5 | 0.993 | 0.13523 | -0.024 | 7.342
18 | 1.019 | 0.12717 | -0.025 | 8.01
18.5 | 1.062 | 0.12109 | -0.028 | 8.768
19 | 1.112 | 0.10829 | -0.032 | 10.272
19.5 | 1.127 | 0.12333 | -0.031 | 9.138
20 | 1.124 | 0.15266 | -0.027 | 7.366

## 112. Re 10M Mach 0.50 (2)
BIGFOIL.COM POLAR EXPORT
NACA64-211 a=0.2
NACA64-211 a=0.2 |  |  |  | Cl Max: | 1.1677 | at alpha= | 8 | deg
XFOIL ncrit=9 |  |  |  | L/D Max: | 119.93 | at alpha= | 6.5 | deg
Re: | 10000000 |  |  | Cd Min: | 0.27645 | at alpha= | -20 | deg
Mach: | 0.5 |  |  | Cl=0 at alpha= | -1.1167 | deg
|  |  |  | @ Cl=0.1, Cd= | 0.0046484
|  |  |  | @ Cl=0.4, Cd= | 0.0042721
|  |  |  | @ Cl=0.6, Cd= | 0.0060903
alpha (deg) | Cl | Cd | Cm | Cl/Cd
-20 | -0.8867 | 0.27645 | 0.095 | -3.2075
-19.5 | -0.8635 | 0.26894 | 0.0896 | -3.2108
-19 | -0.841 | 0.26038 | 0.0842 | -3.2299
-18.5 | -0.819 | 0.2512 | 0.0787 | -3.2604
-18 | -0.7975 | 0.24184 | 0.0732 | -3.2976
-17.5 | -0.7772 | 0.2319 | 0.0676 | -3.3514
-17 | -0.7571 | 0.22201 | 0.062 | -3.4102
-16.5 | -0.7366 | 0.21282 | 0.0566 | -3.4611
-16 | -0.7159 | 0.20415 | 0.0513 | -3.5067
-15.5 | -0.6967 | 0.19481 | 0.046 | -3.5763
-15 | -0.6787 | 0.18526 | 0.0406 | -3.6635
-14.5 | -0.6631 | 0.17504 | 0.0349 | -3.7883
-14 | -0.6484 | 0.16503 | 0.0292 | -3.929
-13.5 | -0.6312 | 0.1561 | 0.024 | -4.0436
-13 | -0.6207 | 0.14667 | 0.0191 | -4.2319
-12.5 | -0.6094 | 0.13695 | 0.0137 | -4.4498
-12 | -0.6058 | 0.12572 | 0.0072 | -4.8186
-11.5 | -0.5937 | 0.11689 | 0.002 | -5.0791
-11 | -0.5916 | 0.1063 | -0.0043 | -5.5654
-10.5 | -0.5921 | 0.09583 | -0.0108 | -6.1786
-10 | -0.5987 | 0.08482 | -0.0178 | -7.0585
-9.5 | -0.6058 | 0.07419 | -0.025 | -8.1655
-9 | -0.6234 | 0.06025 | -0.0371 | -10.3469
-8 | -0.6924 | 0.04258 | -0.0445 | -16.2612
-7.5 | -0.7163 | 0.03474 | -0.0413 | -20.6189
-7 | -0.7262 | 0.02522 | -0.0376 | -28.7946
-6.5 | -0.709 | 0.01692 | -0.0335 | -41.9031
-6 | -0.6765 | 0.0098 | -0.0288 | -69.0306
-5.5 | -0.6124 | 0.00794 | -0.0258 | -77.1285
-5 | -0.543 | 0.00703 | -0.0237 | -77.2404
-4.5 | -0.4715 | 0.0066 | -0.0225 | -71.4394
-3.5 | -0.3298 | 0.00604 | -0.0212 | -54.6026
-3 | -0.2598 | 0.0058 | -0.021 | -44.7931
-2.5 | -0.1902 | 0.00563 | -0.021 | -33.7833
-2 | -0.121 | 0.00549 | -0.0212 | -22.0401
-1.5 | -0.0522 | 0.00536 | -0.0215 | -9.7388
-1 | 0.0159 | 0.00515 | -0.0218 | 3.0874
-0.5 | 0.0835 | 0.0048 | -0.0223 | 17.3958
0 | 0.1499 | 0.00419 | -0.0229 | 35.7757
0.5 | 0.217 | 0.00377 | -0.0235 | 57.5597
1 | 0.2854 | 0.00367 | -0.024 | 77.7657
1.5 | 0.3537 | 0.00379 | -0.0246 | 93.3245
2 | 0.419 | 0.00447 | -0.0248 | 93.736
2.5 | 0.4849 | 0.00504 | -0.025 | 96.2103
3.5 | 0.6164 | 0.00624 | -0.0246 | 98.7821
4 | 0.684 | 0.00662 | -0.0242 | 103.3233
4.5 | 0.7528 | 0.00692 | -0.0237 | 108.7861
5 | 0.822 | 0.00724 | -0.023 | 113.5359
5.5 | 0.8914 | 0.00762 | -0.0219 | 116.9816
6 | 0.9607 | 0.00808 | -0.0203 | 118.8985
6.5 | 1.0302 | 0.00859 | -0.0183 | 119.9302
7 | 1.098 | 0.00931 | -0.0153 | 117.9377
7.5 | 1.1547 | 0.01078 | -0.0103 | 107.115
8 | 1.1677 | 0.01445 | -0.0004 | 80.8097
8.5 | 1.1457 | 0.0185 | 0.0125 | 61.9297
9 | 1.1169 | 0.02494 | 0.0203 | 44.7835
9.5 | 1.082 | 0.03241 | 0.0243 | 33.3848
10 | 1.0454 | 0.0413 | 0.0243 | 25.3123
10.5 | 1.0093 | 0.05165 | 0.0205 | 19.5411
11 | 0.9809 | 0.06291 | 0.0141 | 15.5921
11.5 | 0.9525 | 0.07637 | 0.0048 | 12.4722
12 | 0.9323 | 0.09093 | -0.0055 | 10.2529
12.5 | 0.9174 | 0.10593 | -0.0148 | 8.6604
13 | 0.9036 | 0.12024 | -0.0239 | 7.515

## 113. Re 12M Mach 0.00 (1)
BIGFOIL.COM POLAR EXPORT
NACA64-211 a=0.2
NACA64-211 a=0.2 |  |  |  | Cl Max: | 1.084 | at alpha= | 11 | deg
JavaFoil+Calcfoil stall+Eppler ext transition |  |  |  | L/D Max: | 122.742 | at alpha= | 8 | deg
Re: | 12000000 |  |  | Cd Min: | 0.00454 | at alpha= | -1 | deg
Mach: | 0 |  |  | Cl=0 at alpha= | -1.0509 | deg
|  |  |  | @ Cl=0.1, Cd= | 0.0045517
|  |  |  | @ Cl=0.4, Cd= | 0.0054378
|  |  |  | @ Cl=0.6, Cd= | 0.0065814
alpha (deg) | Cl | Cd | Cm | Cl/Cd
-15.5 | -0.572 | 0.11077 | -0.002 | -5.167
-15 | -0.595 | 0.106 | -0.002 | -5.611
-14.5 | -0.617 | 0.0987 | -0.002 | -6.252
-14 | -0.637 | 0.09385 | -0.002 | -6.789
-13.5 | -0.656 | 0.08893 | -0.003 | -7.379
-13 | -0.668 | 0.08275 | -0.003 | -8.071
-12.5 | -0.677 | 0.07772 | -0.003 | -8.709
-12 | -0.684 | 0.07164 | -0.003 | -9.55
-11.5 | -0.693 | 0.06253 | -0.004 | -11.09
-11 | -0.831 | 0.01111 | -0.007 | -74.81
-10.5 | -0.836 | 0.01006 | -0.007 | -83.116
-10 | -0.825 | 0.00956 | -0.008 | -86.26
-9.5 | -0.808 | 0.00914 | -0.008 | -88.4
-9 | -0.786 | 0.00879 | -0.009 | -89.431
-8.5 | -0.759 | 0.0085 | -0.009 | -89.315
-8 | -0.727 | 0.00815 | -0.01 | -89.206
-7.5 | -0.691 | 0.0079 | -0.01 | -87.429
-7 | -0.65 | 0.00765 | -0.011 | -84.877
-6.5 | -0.604 | 0.00739 | -0.011 | -81.651
-6 | -0.555 | 0.0072 | -0.012 | -77.178
-5.5 | -0.505 | 0.007 | -0.012 | -72.085
-5 | -0.452 | 0.00682 | -0.012 | -66.329
-4.5 | -0.398 | 0.00665 | -0.013 | -59.812
-4 | -0.343 | 0.00648 | -0.013 | -52.878
-3.5 | -0.286 | 0.00631 | -0.014 | -45.313
-3 | -0.229 | 0.00617 | -0.014 | -37.03
-2.5 | -0.17 | 0.00608 | -0.015 | -28.054
-2 | -0.112 | 0.00598 | -0.015 | -18.721
-1.5 | -0.053 | 0.00588 | -0.016 | -9.014
-1 | 0.006 | 0.00454 | -0.016 | 1.344
-0.5 | 0.065 | 0.00454 | -0.017 | 14.398
0 | 0.125 | 0.00456 | -0.017 | 27.323
0.5 | 0.184 | 0.00481 | -0.018 | 38.243
1 | 0.243 | 0.00494 | -0.018 | 49.094
1.5 | 0.302 | 0.00513 | -0.019 | 58.817
2 | 0.361 | 0.00531 | -0.019 | 67.943
2.5 | 0.419 | 0.0055 | -0.02 | 76.24
3 | 0.478 | 0.00565 | -0.02 | 84.501
3.5 | 0.536 | 0.00612 | -0.021 | 87.558
4 | 0.592 | 0.00655 | -0.021 | 90.406
4.5 | 0.648 | 0.00677 | -0.022 | 95.716
5 | 0.703 | 0.00696 | -0.022 | 100.933
5.5 | 0.756 | 0.00713 | -0.023 | 106.041
6 | 0.808 | 0.00738 | -0.023 | 109.496
6.5 | 0.856 | 0.00763 | -0.024 | 112.153
7 | 0.901 | 0.00793 | -0.025 | 113.515
7.5 | 0.942 | 0.00819 | -0.025 | 114.913
8 | 0.978 | 0.00797 | -0.026 | 122.742
8.5 | 1.01 | 0.00835 | -0.026 | 121.028
9 | 1.037 | 0.00997 | -0.027 | 104.02
9.5 | 1.058 | 0.01047 | -0.027 | 101.11
10 | 1.073 | 0.01095 | -0.027 | 97.971
10.5 | 1.081 | 0.01164 | -0.028 | 92.907
11 | 1.084 | 0.01234 | -0.028 | 87.826
11.5 | 1.079 | 0.01316 | -0.029 | 82.017
12 | 1.062 | 0.01431 | -0.029 | 74.207
12.5 | 1.036 | 0.01588 | -0.029 | 65.264
13 | 1.007 | 0.01753 | -0.029 | 57.448
13.5 | 0.965 | 0.02159 | -0.029 | 44.681
14 | 0.916 | 0.02799 | -0.029 | 32.727
14.5 | 0.821 | 0.06015 | -0.025 | 13.645
15 | 0.753 | 0.09094 | -0.021 | 8.278
15.5 | 0.716 | 0.10152 | -0.02 | 7.056
16 | 0.686 | 0.10537 | -0.02 | 6.511

## 114. Re 12M Mach 0.00 (2)
BIGFOIL.COM POLAR EXPORT
NACA64-211 a=0.2
NACA64-211 a=0.2 |  |  |  | Cl Max: | 1.7723 | at alpha= | 20 | deg
XFOIL ncrit=9 |  |  |  | L/D Max: | 130.721 | at alpha= | 9.5 | deg
Re: | 12000000 |  |  | Cd Min: | 0.04577 | at alpha= | 20 | deg
Mach: | 0 |  |  | Cl=0 at alpha= | -1.0948 | deg
|  |  |  | @ Cl=0.1, Cd= | 0.0044262
|  |  |  | @ Cl=0.4, Cd= | 0.0047388
|  |  |  | @ Cl=0.6, Cd= | 0.0059766
alpha (deg) | Cl | Cd | Cm | Cl/Cd
-20 | -1.7016 | 0.03525 | -0.0446 | -48.2723
-19.5 | -1.7012 | 0.03113 | -0.0439 | -54.6482
-19 | -1.704 | 0.0273 | -0.0418 | -62.4176
-18.5 | -1.6991 | 0.02457 | -0.0387 | -69.1534
-18 | -1.691 | 0.0225 | -0.0346 | -75.1556
-17.5 | -1.6843 | 0.021 | -0.0286 | -80.2048
-17 | -1.6585 | 0.01973 | -0.0252 | -84.0598
-16.5 | -1.6266 | 0.01831 | -0.0227 | -88.8367
-16 | -1.5899 | 0.01701 | -0.0208 | -93.4685
-15.5 | -1.5507 | 0.01575 | -0.0192 | -98.4571
-15 | -1.5073 | 0.01473 | -0.018 | -102.3286
-14.5 | -1.4613 | 0.01387 | -0.0171 | -105.3569
-14 | -1.4151 | 0.01323 | -0.016 | -106.9615
-13.5 | -1.3678 | 0.01262 | -0.0151 | -108.3835
-13 | -1.3185 | 0.01198 | -0.0145 | -110.0584
-12.5 | -1.2689 | 0.01128 | -0.0139 | -112.4911
-12 | -1.2183 | 0.01063 | -0.0135 | -114.6096
-11.5 | -1.1662 | 0.01014 | -0.0133 | -115.0099
-11 | -1.1132 | 0.0097 | -0.0131 | -114.7629
-10.5 | -1.0596 | 0.0093 | -0.0131 | -113.9355
-10 | -1.0055 | 0.00895 | -0.0131 | -112.3464
-9.5 | -0.951 | 0.0086 | -0.0131 | -110.5814
-9 | -0.8968 | 0.00815 | -0.0131 | -110.0368
-8.5 | -0.8421 | 0.00775 | -0.0131 | -108.6581
-8 | -0.7869 | 0.0074 | -0.0133 | -106.3378
-7.5 | -0.7311 | 0.00714 | -0.0135 | -102.395
-7 | -0.6749 | 0.00691 | -0.0137 | -97.67
-6 | -0.5621 | 0.00645 | -0.0143 | -87.1473
-5.5 | -0.5055 | 0.0062 | -0.0145 | -81.5323
-5 | -0.4486 | 0.00599 | -0.0149 | -74.8915
-4.5 | -0.3914 | 0.00584 | -0.0153 | -67.0205
-4 | -0.3342 | 0.00567 | -0.0156 | -58.9418
-3.5 | -0.2769 | 0.00553 | -0.0161 | -50.0723
-3 | -0.2194 | 0.00541 | -0.0165 | -40.5545
-2.5 | -0.1618 | 0.00531 | -0.0169 | -30.4708
-2 | -0.1042 | 0.0052 | -0.0174 | -20.0385
-1.5 | -0.0466 | 0.00507 | -0.0179 | -9.1913
-1 | 0.0109 | 0.00488 | -0.0183 | 2.2336
-0.5 | 0.0682 | 0.00461 | -0.0188 | 14.7939
0 | 0.1253 | 0.00428 | -0.0194 | 29.2757
0.5 | 0.1819 | 0.00385 | -0.0199 | 47.2468
1 | 0.2391 | 0.00378 | -0.0205 | 63.254
1.5 | 0.2961 | 0.00381 | -0.021 | 77.7165
2 | 0.3512 | 0.00441 | -0.0214 | 79.6372
2.5 | 0.4076 | 0.00479 | -0.0218 | 85.0939
3 | 0.4639 | 0.00515 | -0.0222 | 90.0777
3.5 | 0.52 | 0.00552 | -0.0226 | 94.2029
4 | 0.576 | 0.00587 | -0.0229 | 98.1261
4.5 | 0.6323 | 0.00612 | -0.0233 | 103.317
5 | 0.6886 | 0.00634 | -0.0236 | 108.612
5.5 | 0.7448 | 0.00655 | -0.024 | 113.7099
6 | 0.8006 | 0.00681 | -0.0242 | 117.5624
6.5 | 0.8562 | 0.00704 | -0.0245 | 121.6193
7 | 0.9112 | 0.00734 | -0.0247 | 124.1417
7.5 | 0.9661 | 0.00762 | -0.0249 | 126.7848
8 | 1.0203 | 0.00795 | -0.025 | 128.3396
8.5 | 1.0739 | 0.00831 | -0.025 | 129.2298
9 | 1.1272 | 0.00863 | -0.025 | 130.6141
9.5 | 1.1791 | 0.00902 | -0.0248 | 130.7206
10 | 1.2269 | 0.00943 | -0.0237 | 130.106
10.5 | 1.2795 | 0.00986 | -0.0237 | 129.7667
11 | 1.3302 | 0.01037 | -0.0234 | 128.2739
11.5 | 1.3791 | 0.01101 | -0.0228 | 125.2589
12 | 1.4265 | 0.01169 | -0.0221 | 122.0274
13 | 1.5187 | 0.01304 | -0.0203 | 116.4647
13.5 | 1.5621 | 0.01378 | -0.019 | 113.3599
14 | 1.6014 | 0.01468 | -0.0172 | 109.0872
14.5 | 1.6367 | 0.01565 | -0.0149 | 104.5815
15 | 1.6552 | 0.01675 | -0.0095 | 98.8179
15.5 | 1.6717 | 0.01802 | -0.0047 | 92.7691
17.5 | 1.7402 | 0.02595 | 0.0068 | 67.0597
19.5 | 1.7704 | 0.04075 | 0.0107 | 43.4454
20 | 1.7723 | 0.04577 | 0.0102 | 38.7219

## 115. Re 12M Mach 0.10 (1)
BIGFOIL.COM POLAR EXPORT
NACA64-211 a=0.2
NACA64-211 a=0.2 |  |  |  | Cl Max: | 1.073 | at alpha= | 10.5 | deg
JavaFoil+Calcfoil stall+Eppler ext transition |  |  |  | L/D Max: | 121.648 | at alpha= | 8 | deg
Re: | 12000000 |  |  | Cd Min: | 0.00453 | at alpha= | -1 | deg
Mach: | 0.1 |  |  | Cl=0 at alpha= | -1.0509 | deg
|  |  |  | @ Cl=0.1, Cd= | 0.0045415
|  |  |  | @ Cl=0.4, Cd= | 0.0054229
|  |  |  | @ Cl=0.6, Cd= | 0.0065687
alpha (deg) | Cl | Cd | Cm | Cl/Cd
-15.5 | -0.53 | 0.11125 | -0.002 | -4.768
-15 | -0.557 | 0.10613 | -0.002 | -5.245
-14.5 | -0.582 | 0.09975 | -0.002 | -5.837
-14 | -0.606 | 0.09512 | -0.002 | -6.371
-13.5 | -0.628 | 0.09016 | -0.003 | -6.971
-13 | -0.643 | 0.08456 | -0.003 | -7.61
-12.5 | -0.656 | 0.07915 | -0.003 | -8.287
-12 | -0.666 | 0.07301 | -0.003 | -9.121
-11.5 | -0.676 | 0.06557 | -0.004 | -10.303
-11 | -0.807 | 0.01235 | -0.007 | -65.345
-10.5 | -0.825 | 0.00995 | -0.007 | -82.962
-10 | -0.817 | 0.00972 | -0.008 | -84.114
-9.5 | -0.803 | 0.00924 | -0.008 | -86.902
-9 | -0.783 | 0.00888 | -0.009 | -88.188
-8.5 | -0.758 | 0.00852 | -0.009 | -88.874
-8 | -0.727 | 0.00824 | -0.01 | -88.186
-7.5 | -0.692 | 0.00798 | -0.01 | -86.711
-7 | -0.651 | 0.00767 | -0.011 | -84.875
-6.5 | -0.605 | 0.00748 | -0.011 | -80.928
-6 | -0.557 | 0.00722 | -0.012 | -77.192
-5.5 | -0.507 | 0.00703 | -0.012 | -72.059
-5 | -0.454 | 0.00684 | -0.013 | -66.355
-4.5 | -0.4 | 0.00666 | -0.013 | -60.054
-4 | -0.344 | 0.00647 | -0.014 | -53.152
-3.5 | -0.287 | 0.00632 | -0.014 | -45.458
-3 | -0.23 | 0.00622 | -0.014 | -36.933
-2.5 | -0.171 | 0.00609 | -0.015 | -28.125
-2 | -0.112 | 0.00595 | -0.015 | -18.902
-1.5 | -0.053 | 0.00587 | -0.016 | -9.071
-1 | 0.006 | 0.00453 | -0.016 | 1.353
-0.5 | 0.066 | 0.00453 | -0.017 | 14.503
0 | 0.125 | 0.00455 | -0.017 | 27.509
0.5 | 0.185 | 0.00482 | -0.018 | 38.302
1 | 0.244 | 0.00497 | -0.019 | 49.062
1.5 | 0.303 | 0.00515 | -0.019 | 58.95
2 | 0.363 | 0.00531 | -0.02 | 68.26
2.5 | 0.422 | 0.00549 | -0.02 | 76.785
3 | 0.48 | 0.00569 | -0.021 | 84.339
3.5 | 0.538 | 0.00611 | -0.021 | 88.078
4 | 0.595 | 0.00655 | -0.022 | 90.799
4.5 | 0.651 | 0.00676 | -0.022 | 96.341
5 | 0.706 | 0.00694 | -0.023 | 101.744
5.5 | 0.76 | 0.00719 | -0.023 | 105.708
6 | 0.811 | 0.00744 | -0.024 | 109.059
6.5 | 0.859 | 0.00764 | -0.024 | 112.405
7 | 0.904 | 0.00794 | -0.025 | 113.88
7.5 | 0.944 | 0.00829 | -0.025 | 113.947
8 | 0.98 | 0.00806 | -0.026 | 121.648
8.5 | 1.011 | 0.0084 | -0.026 | 120.389
9 | 1.036 | 0.01009 | -0.027 | 102.754
9.5 | 1.056 | 0.01057 | -0.027 | 99.835
10 | 1.068 | 0.01119 | -0.028 | 95.466
10.5 | 1.073 | 0.01183 | -0.028 | 90.749
11 | 1.072 | 0.01256 | -0.028 | 85.359
11.5 | 1.065 | 0.01345 | -0.029 | 79.172
12 | 1.042 | 0.01473 | -0.029 | 70.726
12.5 | 1.012 | 0.01628 | -0.029 | 62.184
13 | 0.975 | 0.0186 | -0.029 | 52.431
13.5 | 0.927 | 0.02318 | -0.029 | 40.009
14 | 0.852 | 0.03944 | -0.028 | 21.599
14.5 | 0.746 | 0.08716 | -0.021 | 8.561
15 | 0.704 | 0.09938 | -0.019 | 7.088
15.5 | 0.672 | 0.10227 | -0.02 | 6.567

## 116. Re 12M Mach 0.10 (2)
BIGFOIL.COM POLAR EXPORT
NACA64-211 a=0.2
NACA64-211 a=0.2 |  |  |  | Cl Max: | 1.7494 | at alpha= | 19.5 | deg
XFOIL ncrit=9 |  |  |  | L/D Max: | 130.344 | at alpha= | 9 | deg
Re: | 12000000 |  |  | Cd Min: | 0.05255 | at alpha= | 20 | deg
Mach: | 0.1 |  |  | Cl=0 at alpha= | -1.0948 | deg
|  |  |  | @ Cl=0.1, Cd= | 0.0044346
|  |  |  | @ Cl=0.4, Cd= | 0.0047324
|  |  |  | @ Cl=0.6, Cd= | 0.0059804
alpha (deg) | Cl | Cd | Cm | Cl/Cd
-20 | -1.6106 | 0.04843 | -0.0445 | -33.2562
-19.5 | -1.619 | 0.0419 | -0.0468 | -38.6396
-19 | -1.6493 | 0.03416 | -0.0478 | -48.2816
-18.5 | -1.6645 | 0.02895 | -0.0461 | -57.4957
-18 | -1.6609 | 0.02587 | -0.0432 | -64.2018
-17.5 | -1.6595 | 0.02324 | -0.0387 | -71.4071
-17 | -1.6572 | 0.02144 | -0.032 | -77.2948
-16.5 | -1.6318 | 0.01992 | -0.0283 | -81.9177
-16 | -1.5966 | 0.01859 | -0.0258 | -85.8849
-15.5 | -1.5587 | 0.0172 | -0.0236 | -90.6221
-15 | -1.518 | 0.01587 | -0.0218 | -95.6522
-14.5 | -1.4747 | 0.01461 | -0.0202 | -100.9377
-14 | -1.4288 | 0.01378 | -0.0188 | -103.6865
-13.5 | -1.3814 | 0.01307 | -0.0175 | -105.6924
-13 | -1.3313 | 0.0124 | -0.0166 | -107.3629
-12.5 | -1.2805 | 0.01172 | -0.0159 | -109.2577
-12 | -1.2295 | 0.01097 | -0.0152 | -112.0784
-11.5 | -1.1771 | 0.01037 | -0.0148 | -113.5101
-11 | -1.1235 | 0.00987 | -0.0144 | -113.8298
-10.5 | -1.0692 | 0.00944 | -0.0142 | -113.2627
-10 | -1.0142 | 0.00907 | -0.0141 | -111.8192
-9.5 | -0.959 | 0.00871 | -0.014 | -110.1033
-9 | -0.904 | 0.00827 | -0.0139 | -109.3108
-8.5 | -0.8487 | 0.00784 | -0.0138 | -108.2526
-8 | -0.793 | 0.00747 | -0.0138 | -106.158
-7.5 | -0.7366 | 0.00718 | -0.0139 | -102.5905
-7 | -0.6799 | 0.00694 | -0.0141 | -97.9683
-6.5 | -0.6229 | 0.00672 | -0.0143 | -92.6935
-6 | -0.566 | 0.00648 | -0.0146 | -87.3457
-5.5 | -0.5089 | 0.00623 | -0.0148 | -81.6854
-5 | -0.4516 | 0.00601 | -0.0151 | -75.1414
-4.5 | -0.3939 | 0.00585 | -0.0155 | -67.3333
-4 | -0.3363 | 0.00569 | -0.0158 | -59.1037
-3.5 | -0.2785 | 0.00553 | -0.0162 | -50.3617
-3 | -0.2207 | 0.00541 | -0.0166 | -40.7948
-2.5 | -0.1628 | 0.00531 | -0.0171 | -30.6591
-2 | -0.1048 | 0.0052 | -0.0175 | -20.1538
-1.5 | -0.0468 | 0.00508 | -0.018 | -9.2126
-0.5 | 0.0687 | 0.00462 | -0.0189 | 14.8701
0 | 0.1261 | 0.00428 | -0.0195 | 29.4626
0.5 | 0.183 | 0.00384 | -0.0201 | 47.6562
1 | 0.2405 | 0.00377 | -0.0206 | 63.7931
1.5 | 0.2979 | 0.00381 | -0.0211 | 78.189
2 | 0.3533 | 0.00442 | -0.0215 | 79.9321
2.5 | 0.4101 | 0.0048 | -0.0219 | 85.4375
3 | 0.4667 | 0.00516 | -0.0223 | 90.4457
4 | 0.5795 | 0.00589 | -0.023 | 98.3871
4.5 | 0.6362 | 0.00614 | -0.0233 | 103.6156
5 | 0.6929 | 0.00636 | -0.0236 | 108.9465
5.5 | 0.7496 | 0.00657 | -0.024 | 114.0944
6 | 0.8057 | 0.00684 | -0.0242 | 117.7924
6.5 | 0.8618 | 0.00707 | -0.0244 | 121.8953
7 | 0.9172 | 0.00739 | -0.0246 | 124.1137
7.5 | 0.9727 | 0.00766 | -0.0247 | 126.9843
8 | 1.0273 | 0.00802 | -0.0247 | 128.0923
8.5 | 1.0814 | 0.00837 | -0.0247 | 129.1995
9 | 1.1353 | 0.00871 | -0.0246 | 130.3444
9.5 | 1.1874 | 0.00914 | -0.0242 | 129.9125
10 | 1.2356 | 0.00954 | -0.0229 | 129.5178
10.5 | 1.289 | 0.00999 | -0.0229 | 129.029
11 | 1.3398 | 0.01055 | -0.0224 | 126.9953
11.5 | 1.3886 | 0.01126 | -0.0216 | 123.3215
12 | 1.4366 | 0.01195 | -0.0207 | 120.2176
12.5 | 1.4838 | 0.01262 | -0.0197 | 117.5753
13 | 1.5289 | 0.01337 | -0.0184 | 114.353
13.5 | 1.5709 | 0.01423 | -0.0166 | 110.3935
14 | 1.6074 | 0.01529 | -0.0141 | 105.1275
14.5 | 1.6355 | 0.01633 | -0.0102 | 100.1531
15 | 1.6486 | 0.01763 | -0.0042 | 93.5111
16 | 1.6836 | 0.02107 | 0.0035 | 79.9051
16.5 | 1.7009 | 0.02321 | 0.0063 | 73.2831
17 | 1.7172 | 0.02564 | 0.0087 | 66.9735
17.5 | 1.7336 | 0.02827 | 0.0104 | 61.323
18 | 1.7419 | 0.0318 | 0.0119 | 54.7767
18.5 | 1.7462 | 0.03599 | 0.0129 | 48.519
19 | 1.7491 | 0.04065 | 0.0131 | 43.0283
19.5 | 1.7494 | 0.04598 | 0.0126 | 38.047
20 | 1.7429 | 0.05255 | 0.0111 | 33.1665

## 117. Re 12M Mach 0.25 (1)
BIGFOIL.COM POLAR EXPORT
NACA64-211 a=0.2
NACA64-211 a=0.2 |  |  |  | Cl Max: | 1.026 | at alpha= | 9.5 | deg
JavaFoil+Calcfoil stall+Eppler ext transition |  |  |  | L/D Max: | 117.846 | at alpha= | 7.5 | deg
Re: | 12000000 |  |  | Cd Min: | 0.00454 | at alpha= | -0.5 | deg
Mach: | 0.25 |  |  | Cl=0 at alpha= | -1.0492 | deg
|  |  |  | @ Cl=0.1, Cd= | 0.0045506
|  |  |  | @ Cl=0.4, Cd= | 0.10609
|  |  |  | @ Cl=0.6, Cd= | 0.10609
alpha (deg) | Cl | Cd | Cm | Cl/Cd
-14.5 | -0.244 | 0.10834 | -0.002 | -2.254
-14 | -0.316 | 0.10211 | -0.002 | -3.097
-13.5 | -0.38 | 0.09635 | -0.003 | -3.947
-13 | -0.43 | 0.08924 | -0.003 | -4.82
-12.5 | -0.474 | 0.08429 | -0.003 | -5.629
-12 | -0.514 | 0.07804 | -0.003 | -6.586
-11.5 | -0.547 | 0.07414 | -0.003 | -7.384
-11 | -0.574 | 0.0694 | -0.004 | -8.27
-10.5 | -0.597 | 0.06201 | -0.004 | -9.625
-10 | -0.62 | 0.05112 | -0.005 | -12.134
-9.5 | -0.753 | 0.01008 | -0.009 | -74.702
-9 | -0.753 | 0.00938 | -0.009 | -80.254
-8.5 | -0.741 | 0.00893 | -0.01 | -82.934
-8 | -0.72 | 0.00857 | -0.01 | -84.012
-7.5 | -0.692 | 0.00822 | -0.01 | -84.246
-7 | -0.656 | 0.00791 | -0.011 | -82.959
-6.5 | -0.613 | 0.00764 | -0.011 | -80.303
-6 | -0.567 | 0.00736 | -0.012 | -77.011
-5.5 | -0.517 | 0.00716 | -0.012 | -72.114
-5 | -0.464 | 0.00696 | -0.013 | -66.724
-4.5 | -0.409 | 0.00676 | -0.013 | -60.557
-4 | -0.353 | 0.00656 | -0.014 | -53.798
-3.5 | -0.295 | 0.00639 | -0.014 | -46.132
-3 | -0.236 | 0.00625 | -0.015 | -37.743
-2.5 | -0.176 | 0.00614 | -0.015 | -28.646
-2 | -0.115 | 0.00604 | -0.016 | -19.119
-1.5 | -0.055 | 0.0059 | -0.016 | -9.271
-1 | 0.006 | 0.00455 | -0.017 | 1.385
-0.5 | 0.067 | 0.00454 | -0.017 | 14.881
0 | 0.129 | 0.00456 | -0.018 | 28.218
0.5 | 0.19 | 0.00484 | -0.018 | 39.266
1 | 0.251 | 0.00501 | -0.019 | 50.038
1.5 | 0.312 | 0.00519 | -0.02 | 60.042
2 | 0.373 | 0.00536 | -0.02 | 69.528
2.5 | 0.433 | 0.00556 | -0.021 | 77.84
3 | 0.493 | 0.00577 | -0.021 | 85.445
3.5 | 0.552 | 0.0059 | -0.022 | 93.622
4 | 0.611 | 0.00666 | -0.022 | 91.664
4.5 | 0.668 | 0.0069 | -0.023 | 96.792
5 | 0.724 | 0.0071 | -0.023 | 101.898
5.5 | 0.778 | 0.00731 | -0.024 | 106.427
6 | 0.83 | 0.0076 | -0.024 | 109.274
6.5 | 0.877 | 0.00798 | -0.025 | 109.944
7 | 0.919 | 0.00823 | -0.025 | 111.649
7.5 | 0.956 | 0.00811 | -0.026 | 117.846
8 | 0.986 | 0.00844 | -0.026 | 116.847
8.5 | 1.008 | 0.01015 | -0.027 | 99.316
9 | 1.022 | 0.01077 | -0.027 | 94.845
9.5 | 1.026 | 0.01146 | -0.028 | 89.487
10 | 1.02 | 0.01209 | -0.028 | 84.379
10.5 | 1.002 | 0.01308 | -0.029 | 76.631
11 | 0.972 | 0.01457 | -0.029 | 66.731
11.5 | 0.929 | 0.01683 | -0.029 | 55.18
12 | 0.843 | 0.02539 | -0.028 | 33.187
12.5 | 0.688 | 0.07563 | -0.019 | 9.101
13 | 0.62 | 0.08647 | -0.017 | 7.169
13.5 | 0.552 | 0.09198 | -0.017 | 5.999
14 | 0.477 | 0.10145 | -0.016 | 4.703
14.5 | 0.399 | 0.10609 | -0.017 | 3.764

## 118. Re 12M Mach 0.25 (2)
BIGFOIL.COM POLAR EXPORT
NACA64-211 a=0.2
NACA64-211 a=0.2 |  |  |  | Cl Max: | 1.6103 | at alpha= | 15 | deg
XFOIL ncrit=9 |  |  |  | L/D Max: | 128.389 | at alpha= | 8.5 | deg
Re: | 12000000 |  |  | Cd Min: | 0.2215 | at alpha= | -19 | deg
Mach: | 0.25 |  |  | Cl=0 at alpha= | -1.0988 | deg
|  |  |  | @ Cl=0.1, Cd= | 0.0044706
|  |  |  | @ Cl=0.4, Cd= | 0.0046782
|  |  |  | @ Cl=0.6, Cd= | 0.0060051
alpha (deg) | Cl | Cd | Cm | Cl/Cd
-19 | -0.7975 | 0.2215 | 0.0645 | -3.6005
-18.5 | -0.7812 | 0.21419 | 0.0598 | -3.6472
-18 | -0.7964 | 0.19506 | 0.0502 | -4.0828
-17.5 | -0.7883 | 0.18523 | 0.0443 | -4.2558
-17 | -0.8096 | 0.16686 | 0.0335 | -4.852
-16.5 | -1.2565 | 0.0644 | -0.0412 | -19.5109
-16 | -1.2949 | 0.05142 | -0.0506 | -25.1828
-15.5 | -1.3398 | 0.04063 | -0.056 | -32.9756
-15 | -1.3754 | 0.03314 | -0.0561 | -41.5027
-14.5 | -1.4184 | 0.02722 | -0.0505 | -52.1087
-14 | -1.4386 | 0.02316 | -0.0419 | -62.1157
-13.5 | -1.4241 | 0.01956 | -0.0364 | -72.8067
-13 | -1.3883 | 0.01699 | -0.0324 | -81.7128
-12.5 | -1.3443 | 0.01485 | -0.0293 | -90.5253
-12 | -1.292 | 0.01347 | -0.0269 | -95.9169
-11.5 | -1.2364 | 0.01243 | -0.0249 | -99.469
-11 | -1.18 | 0.01145 | -0.0232 | -103.0568
-10.5 | -1.123 | 0.01057 | -0.0217 | -106.2441
-10 | -1.0641 | 0.00996 | -0.0205 | -106.8373
-9.5 | -1.0048 | 0.00944 | -0.0195 | -106.4407
-9 | -0.9452 | 0.00896 | -0.0187 | -105.4911
-8.5 | -0.886 | 0.00846 | -0.018 | -104.7281
-8 | -0.8272 | 0.00791 | -0.0173 | -104.5765
-7.5 | -0.7677 | 0.0075 | -0.0168 | -102.36
-7 | -0.7078 | 0.00716 | -0.0165 | -98.8547
-6.5 | -0.6478 | 0.00689 | -0.0164 | -94.0203
-6 | -0.5877 | 0.00666 | -0.0163 | -88.2432
-5.5 | -0.5279 | 0.00637 | -0.0163 | -82.8728
-5 | -0.4681 | 0.00612 | -0.0163 | -76.4869
-4.5 | -0.408 | 0.00593 | -0.0165 | -68.8027
-4 | -0.3479 | 0.00576 | -0.0167 | -60.3993
-3.5 | -0.2879 | 0.00557 | -0.017 | -51.6876
-3 | -0.2278 | 0.00546 | -0.0173 | -41.7216
-2.5 | -0.1679 | 0.00533 | -0.0177 | -31.5009
-2 | -0.1079 | 0.00522 | -0.0181 | -20.6705
-1.5 | -0.0479 | 0.00511 | -0.0186 | -9.3738
-1 | 0.0118 | 0.00491 | -0.019 | 2.4033
-0.5 | 0.0713 | 0.00464 | -0.0195 | 15.3664
0 | 0.1306 | 0.00429 | -0.0201 | 30.4429
0.5 | 0.1892 | 0.00382 | -0.0207 | 49.5288
1 | 0.2486 | 0.00375 | -0.0212 | 66.2933
1.5 | 0.3079 | 0.00379 | -0.0218 | 81.2401
2 | 0.3651 | 0.00444 | -0.0221 | 82.2297
2.5 | 0.4237 | 0.00484 | -0.0225 | 87.5413
3 | 0.482 | 0.00526 | -0.0229 | 91.635
3.5 | 0.5403 | 0.00565 | -0.0231 | 95.6283
4 | 0.5987 | 0.006 | -0.0233 | 99.7833
4.5 | 0.6577 | 0.00623 | -0.0236 | 105.5698
5 | 0.7166 | 0.00648 | -0.0238 | 110.5864
5.5 | 0.7756 | 0.00671 | -0.0239 | 115.5887
6 | 0.8343 | 0.00699 | -0.0239 | 119.3562
6.5 | 0.8927 | 0.00729 | -0.0239 | 122.4554
7 | 0.951 | 0.0076 | -0.0237 | 125.1316
7.5 | 1.0088 | 0.00796 | -0.0235 | 126.7337
8 | 1.0661 | 0.00837 | -0.023 | 127.3716
8.5 | 1.1234 | 0.00875 | -0.0225 | 128.3886
9 | 1.1792 | 0.00925 | -0.0217 | 127.4811
9.5 | 1.2341 | 0.00974 | -0.0206 | 126.7043
10 | 1.2837 | 0.01019 | -0.0183 | 125.9764
10.5 | 1.3393 | 0.01096 | -0.0175 | 122.1989
11 | 1.3914 | 0.01174 | -0.0158 | 118.5179
11.5 | 1.4419 | 0.01257 | -0.0138 | 114.7096
12 | 1.4888 | 0.01356 | -0.0113 | 109.7935
12.5 | 1.5311 | 0.0147 | -0.0081 | 104.1565
13 | 1.5635 | 0.01601 | -0.0034 | 97.6577
13.5 | 1.5724 | 0.01771 | 0.0043 | 88.786
14 | 1.5857 | 0.01991 | 0.0098 | 79.6434
14.5 | 1.602 | 0.02237 | 0.014 | 71.6138
15 | 1.6103 | 0.02574 | 0.0178 | 62.5602
15.5 | 1.6103 | 0.03018 | 0.0207 | 53.3565
16 | 1.5955 | 0.0364 | 0.0223 | 43.8324
16.5 | 1.5852 | 0.0429 | 0.0224 | 36.951
17 | 1.5609 | 0.05173 | 0.0205 | 30.174
17.5 | 1.531 | 0.06235 | 0.0164 | 24.5549
18 | 1.5017 | 0.07407 | 0.0105 | 20.2741
18.5 | 1.4604 | 0.08893 | 0.0016 | 16.4219
19 | 1.4175 | 0.1055 | -0.0091 | 13.436
19.5 | 1.3702 | 0.12395 | -0.0216 | 11.0545
20 | 1.3181 | 0.14404 | -0.0354 | 9.1509

## 119. Re 12M Mach 0.50 (1)
BIGFOIL.COM POLAR EXPORT
NACA64-211 a=0.2
NACA64-211 a=0.2 |  |  |  | Cl Max: | 1.122 | at alpha= | 20 | deg
JavaFoil+Calcfoil stall+Eppler ext transition |  |  |  | L/D Max: | 108.777 | at alpha= | 5.5 | deg
Re: | 12000000 |  |  | Cd Min: | 0.0046 | at alpha= | -0.5 | deg
Mach: | 0.5 |  |  | Cl=0 at alpha= | -1.0515 | deg
|  |  |  | @ Cl=0.1, Cd= | 0.0046109
|  |  |  | @ Cl=0.4, Cd= | 0.0055582
|  |  |  | @ Cl=0.6, Cd= | 0.0063061
alpha (deg) | Cl | Cd | Cm | Cl/Cd
-20 | -1.026 | 0.15435 | 0 | -6.648
-19.5 | -0.999 | 0.14956 | 0 | -6.676
-19 | -0.975 | 0.14078 | -0.001 | -6.928
-18.5 | -0.952 | 0.12928 | -0.001 | -7.361
-18 | -0.922 | 0.12467 | -0.001 | -7.399
-17.5 | -0.893 | 0.12189 | -0.001 | -7.326
-17 | -0.865 | 0.11803 | -0.002 | -7.329
-16.5 | -0.839 | 0.11095 | -0.002 | -7.563
-16 | -0.813 | 0.11214 | -0.002 | -7.253
-15.5 | -0.786 | 0.10649 | -0.002 | -7.381
-15 | -0.761 | 0.09779 | -0.003 | -7.778
-14.5 | -0.738 | 0.08876 | -0.003 | -8.314
-14 | -0.72 | 0.07628 | -0.004 | -9.437
-13.5 | -0.676 | 0.09509 | -0.003 | -7.11
-13 | -0.649 | 0.08893 | -0.003 | -7.303
-12.5 | -0.625 | 0.07966 | -0.004 | -7.84
-12 | -0.602 | 0.07054 | -0.004 | -8.528
-11.5 | -0.588 | 0.05602 | -0.005 | -10.494
-11 | -0.645 | 0.01472 | -0.008 | -43.837
-10.5 | -0.513 | 0.07402 | -0.004 | -6.925
-10 | -0.487 | 0.06404 | -0.005 | -7.603
-9.5 | -0.462 | 0.05691 | -0.005 | -8.122
-9 | -0.503 | 0.01623 | -0.009 | -30.969
-8.5 | -0.502 | 0.01032 | -0.011 | -48.656
-8 | -0.378 | 0.05305 | -0.005 | -7.116
-7.5 | -0.35 | 0.04945 | -0.006 | -7.086
-7 | -0.325 | 0.0438 | -0.007 | -7.419
-6.5 | -0.368 | 0.00867 | -0.013 | -42.379
-6 | -0.544 | 0.00842 | -0.013 | -64.536
-5.5 | -0.532 | 0.00791 | -0.014 | -67.269
-5 | -0.495 | 0.00756 | -0.014 | -65.423
-4.5 | -0.445 | 0.00723 | -0.015 | -61.523
-4 | -0.388 | 0.00697 | -0.016 | -55.59
-3.5 | -0.326 | 0.00673 | -0.016 | -48.468
-3 | -0.262 | 0.00653 | -0.017 | -40.149
-2.5 | -0.196 | 0.00636 | -0.017 | -30.811
-2 | -0.129 | 0.00618 | -0.018 | -20.848
-1.5 | -0.061 | 0.00608 | -0.018 | -10.049
-1 | 0.007 | 0.00461 | -0.019 | 1.529
-0.5 | 0.075 | 0.0046 | -0.02 | 16.409
0 | 0.144 | 0.00463 | -0.02 | 31.089
0.5 | 0.212 | 0.00496 | -0.021 | 42.818
1 | 0.28 | 0.00514 | -0.021 | 54.462
1.5 | 0.348 | 0.00539 | -0.022 | 64.557
2 | 0.416 | 0.00561 | -0.022 | 74.138
2.5 | 0.483 | 0.00547 | -0.023 | 88.275
3 | 0.55 | 0.00576 | -0.024 | 95.463
3.5 | 0.615 | 0.00647 | -0.024 | 95.13
4 | 0.679 | 0.00725 | -0.025 | 93.629
4.5 | 0.74 | 0.00754 | -0.025 | 98.161
5 | 0.798 | 0.00744 | -0.026 | 107.27
5.5 | 0.85 | 0.00782 | -0.027 | 108.777
6 | 0.894 | 0.00825 | -0.027 | 108.379
6.5 | 0.915 | 0.00999 | -0.028 | 91.546
7 | 0.894 | 0.01089 | -0.028 | 82.131
7.5 | 0.561 | 0.01266 | -0.028 | 44.332
8 | 0.597 | 0.01236 | -0.029 | 48.295
8.5 | 0.619 | 0.01453 | -0.029 | 42.602
9 | 0.541 | 0.06054 | -0.015 | 8.929
9.5 | 0.686 | 0.01464 | -0.03 | 46.899
10 | 0.713 | 0.0164 | -0.031 | 43.462
10.5 | 0.727 | 0.02124 | -0.03 | 34.226
11 | 0.647 | 0.07538 | -0.017 | 8.589
11.5 | 0.8 | 0.01922 | -0.032 | 41.643
12 | 0.82 | 0.02317 | -0.032 | 35.408
12.5 | 0.808 | 0.0396 | -0.03 | 20.404
13 | 0.759 | 0.08689 | -0.021 | 8.731
13.5 | 0.894 | 0.0309 | -0.033 | 28.941
14 | 0.838 | 0.0749 | -0.027 | 11.184
14.5 | 0.841 | 0.09549 | -0.023 | 8.812
15 | 0.873 | 0.09757 | -0.025 | 8.95
15.5 | 0.887 | 0.10649 | -0.022 | 8.325
16 | 0.919 | 0.10694 | -0.024 | 8.593
16.5 | 0.951 | 0.10937 | -0.026 | 8.691
17 | 0.983 | 0.1113 | -0.027 | 8.834
17.5 | 0.993 | 0.13215 | -0.025 | 7.518
18 | 1.019 | 0.13598 | -0.025 | 7.495
18.5 | 1.049 | 0.13878 | -0.026 | 7.556
19 | 1.081 | 0.13869 | -0.028 | 7.795
19.5 | 1.108 | 0.14399 | -0.029 | 7.697
20 | 1.122 | 0.16833 | -0.027 | 6.665

## 120. Re 12M Mach 0.50 (2)
BIGFOIL.COM POLAR EXPORT
NACA64-211 a=0.2
NACA64-211 a=0.2 |  |  |  | Cl Max: | 1.163 | at alpha= | 7.5 | deg
XFOIL ncrit=9 |  |  |  | L/D Max: | 124.452 | at alpha= | 6.5 | deg
Re: | 12000000 |  |  | Cd Min: | 0.27601 | at alpha= | -20 | deg
Mach: | 0.5 |  |  | Cl=0 at alpha= | -1.1148 | deg
|  |  |  | @ Cl=0.1, Cd= | 0.0046525
|  |  |  | @ Cl=0.4, Cd= | 0.0042405
|  |  |  | @ Cl=0.6, Cd= | 0.0059792
alpha (deg) | Cl | Cd | Cm | Cl/Cd
-20 | -0.8872 | 0.27601 | 0.095 | -3.2144
-19.5 | -0.864 | 0.26854 | 0.0896 | -3.2174
-19 | -0.8414 | 0.26015 | 0.0841 | -3.2343
-18.5 | -0.8194 | 0.251 | 0.0786 | -3.2645
-18 | -0.7979 | 0.24171 | 0.0732 | -3.3011
-17.5 | -0.7779 | 0.2315 | 0.0675 | -3.3603
-17 | -0.7584 | 0.22127 | 0.0618 | -3.4275
-16.5 | -0.7379 | 0.21219 | 0.0564 | -3.4775
-16 | -0.7177 | 0.20332 | 0.0511 | -3.5299
-15.5 | -0.6989 | 0.19382 | 0.0456 | -3.6059
-15 | -0.6812 | 0.18422 | 0.0401 | -3.6978
-14.5 | -0.6657 | 0.17405 | 0.0344 | -3.8248
-14 | -0.6518 | 0.16384 | 0.0286 | -3.9783
-13.5 | -0.6382 | 0.15527 | 0.0243 | -4.1103
-13 | -0.627 | 0.14525 | 0.0186 | -4.3167
-12.5 | -0.6146 | 0.13573 | 0.0131 | -4.5281
-12 | -0.6076 | 0.12533 | 0.007 | -4.848
-11.5 | -0.6023 | 0.11498 | 0.0008 | -5.2383
-11 | -0.6022 | 0.10411 | -0.0058 | -5.7843
-10.5 | -0.603 | 0.09371 | -0.0123 | -6.4347
-10 | -0.6098 | 0.0828 | -0.0195 | -7.3647
-9.5 | -0.6169 | 0.07217 | -0.0268 | -8.5479
-9 | -0.6337 | 0.05825 | -0.0393 | -10.879
-8.5 | -0.6633 | 0.0481 | -0.0468 | -13.79
-7.5 | -0.7258 | 0.03365 | -0.0412 | -21.5691
-7 | -0.7335 | 0.02428 | -0.0373 | -30.21
-6.5 | -0.7202 | 0.01523 | -0.0329 | -47.2882
-6 | -0.6815 | 0.00914 | -0.0284 | -74.5624
-5.5 | -0.6156 | 0.00753 | -0.0254 | -81.753
-4.5 | -0.4729 | 0.00637 | -0.0223 | -74.2386
-4 | -0.4015 | 0.00608 | -0.0215 | -66.0362
-3.5 | -0.3306 | 0.00586 | -0.0211 | -56.4164
-3 | -0.2606 | 0.00565 | -0.0209 | -46.1239
-2.5 | -0.1908 | 0.00549 | -0.0209 | -34.7541
-2 | -0.1216 | 0.00536 | -0.0211 | -22.6866
-1.5 | -0.0527 | 0.00524 | -0.0214 | -10.0573
-1 | 0.0157 | 0.00505 | -0.0218 | 3.1089
-0.5 | 0.0836 | 0.00475 | -0.0223 | 17.6
0 | 0.1509 | 0.00435 | -0.0229 | 34.6897
0.5 | 0.2175 | 0.00377 | -0.0235 | 57.6923
1 | 0.2856 | 0.00366 | -0.0241 | 78.0328
1.5 | 0.3536 | 0.00378 | -0.0246 | 93.545
2.5 | 0.4846 | 0.00508 | -0.025 | 95.3937
3 | 0.5509 | 0.00561 | -0.025 | 98.1996
3.5 | 0.6174 | 0.00611 | -0.0247 | 101.0475
4 | 0.6857 | 0.00644 | -0.0244 | 106.4752
4.5 | 0.7547 | 0.00674 | -0.024 | 111.9733
5 | 0.8241 | 0.00706 | -0.0232 | 116.728
5.5 | 0.8941 | 0.0074 | -0.0222 | 120.8243
6 | 0.9638 | 0.00785 | -0.0207 | 122.7771
6.5 | 1.0342 | 0.00831 | -0.0187 | 124.4525
7 | 1.1029 | 0.009 | -0.0159 | 122.5444
7.5 | 1.163 | 0.01032 | -0.0112 | 112.6938
8.5 | 1.158 | 0.01849 | 0.0111 | 62.6284
9 | 1.1242 | 0.02446 | 0.0202 | 45.9608
9.5 | 1.0898 | 0.03173 | 0.0246 | 34.346
10 | 1.0532 | 0.04045 | 0.0248 | 26.0371
10.5 | 1.0174 | 0.05061 | 0.0213 | 20.1027
11 | 0.989 | 0.06169 | 0.0152 | 16.0318
11.5 | 0.9606 | 0.07493 | 0.0062 | 12.82
12 | 0.9407 | 0.0892 | -0.004 | 10.546
12.5 | 0.9262 | 0.10403 | -0.0134 | 8.9032

## 121. Re 14M Mach 0.00 (1)
BIGFOIL.COM POLAR EXPORT
NACA64-211 a=0.2
NACA64-211 a=0.2 |  |  |  | Cl Max: | 1.085 | at alpha= | 11 | deg
JavaFoil+Calcfoil stall+Eppler ext transition |  |  |  | L/D Max: | 124.474 | at alpha= | 8 | deg
Re: | 14000000 |  |  | Cd Min: | 0.00453 | at alpha= | -0.5 | deg
Mach: | 0 |  |  | Cl=0 at alpha= | -1.0509 | deg
|  |  |  | @ Cl=0.1, Cd= | 0.0046583
|  |  |  | @ Cl=0.4, Cd= | 0.005421
|  |  |  | @ Cl=0.6, Cd= | 0.0064371
alpha (deg) | Cl | Cd | Cm | Cl/Cd
-16 | -0.549 | 0.11695 | -0.002 | -4.693
-15.5 | -0.573 | 0.10871 | -0.002 | -5.267
-15 | -0.595 | 0.10498 | -0.002 | -5.668
-14.5 | -0.617 | 0.09763 | -0.002 | -6.324
-14 | -0.638 | 0.09354 | -0.002 | -6.817
-13.5 | -0.656 | 0.0877 | -0.003 | -7.485
-13 | -0.668 | 0.08234 | -0.003 | -8.112
-12.5 | -0.678 | 0.07662 | -0.003 | -8.845
-12 | -0.686 | 0.0703 | -0.004 | -9.753
-11.5 | -0.695 | 0.06144 | -0.004 | -11.31
-11 | -0.837 | 0.01058 | -0.007 | -79.092
-10.5 | -0.836 | 0.00986 | -0.007 | -84.809
-10 | -0.825 | 0.00937 | -0.008 | -88.015
-9.5 | -0.808 | 0.00897 | -0.008 | -90.028
-9 | -0.786 | 0.00862 | -0.009 | -91.144
-8.5 | -0.759 | 0.00828 | -0.009 | -91.684
-8 | -0.727 | 0.00801 | -0.01 | -90.743
-7.5 | -0.691 | 0.00775 | -0.01 | -89.1
-7 | -0.65 | 0.00746 | -0.011 | -87.138
-6.5 | -0.604 | 0.00727 | -0.011 | -83.017
-6 | -0.555 | 0.00702 | -0.012 | -79.085
-5.5 | -0.505 | 0.00683 | -0.012 | -73.909
-5 | -0.452 | 0.0067 | -0.012 | -67.529
-4.5 | -0.398 | 0.00649 | -0.013 | -61.317
-4 | -0.343 | 0.00635 | -0.013 | -53.988
-3.5 | -0.286 | 0.0062 | -0.014 | -46.102
-3 | -0.229 | 0.00606 | -0.014 | -37.695
-2.5 | -0.17 | 0.00597 | -0.015 | -28.541
-2 | -0.112 | 0.00585 | -0.015 | -19.111
-1.5 | -0.053 | 0.00579 | -0.016 | -9.146
-1 | 0.006 | 0.00522 | -0.016 | 1.17
-0.5 | 0.065 | 0.00453 | -0.017 | 14.431
0 | 0.125 | 0.00475 | -0.017 | 26.262
0.5 | 0.184 | 0.00485 | -0.018 | 37.938
1 | 0.243 | 0.005 | -0.018 | 48.539
1.5 | 0.302 | 0.00516 | -0.019 | 58.439
2 | 0.361 | 0.0053 | -0.019 | 68.022
2.5 | 0.419 | 0.00548 | -0.02 | 76.597
3 | 0.478 | 0.00574 | -0.02 | 83.236
3.5 | 0.536 | 0.00586 | -0.021 | 91.392
4 | 0.592 | 0.0064 | -0.021 | 92.519
4.5 | 0.648 | 0.00666 | -0.022 | 97.269
5 | 0.703 | 0.00684 | -0.022 | 102.752
5.5 | 0.756 | 0.00701 | -0.023 | 107.856
6 | 0.808 | 0.00724 | -0.023 | 111.532
6.5 | 0.856 | 0.0075 | -0.024 | 114.155
7 | 0.901 | 0.00778 | -0.025 | 115.722
7.5 | 0.942 | 0.00804 | -0.025 | 117.167
8 | 0.979 | 0.00786 | -0.026 | 124.474
8.5 | 1.011 | 0.00816 | -0.026 | 123.927
9 | 1.038 | 0.00857 | -0.027 | 121.058
9.5 | 1.059 | 0.01022 | -0.027 | 103.657
10 | 1.074 | 0.01071 | -0.027 | 100.31
10.5 | 1.083 | 0.01134 | -0.028 | 95.444
11 | 1.085 | 0.01211 | -0.028 | 89.608
11.5 | 1.081 | 0.01283 | -0.029 | 84.3
12 | 1.064 | 0.01382 | -0.029 | 77.006
12.5 | 1.038 | 0.01545 | -0.029 | 67.159
13 | 1.01 | 0.01675 | -0.03 | 60.304
13.5 | 0.97 | 0.02016 | -0.03 | 48.086
14 | 0.924 | 0.02502 | -0.029 | 36.956
14.5 | 0.855 | 0.04112 | -0.028 | 20.798
15 | 0.754 | 0.08944 | -0.021 | 8.435
15.5 | 0.719 | 0.09822 | -0.021 | 7.321
16 | 0.689 | 0.10185 | -0.021 | 6.765

## 122. Re 14M Mach 0.00 (2)
BIGFOIL.COM POLAR EXPORT
NACA64-211 a=0.2
NACA64-211 a=0.2 |  |  |  | Cl Max: | 1.7956 | at alpha= | 20 | deg
XFOIL ncrit=9 |  |  |  | L/D Max: | 133.877 | at alpha= | 10.5 | deg
Re: | 14000000 |  |  | Cd Min: | 0.04309 | at alpha= | 20 | deg
Mach: | 0 |  |  | Cl=0 at alpha= | -1.093 | deg
|  |  |  | @ Cl=0.1, Cd= | 0.004457
|  |  |  | @ Cl=0.4, Cd= | 0.0047543
|  |  |  | @ Cl=0.6, Cd= | 0.0058711
alpha (deg) | Cl | Cd | Cm | Cl/Cd
-20 | -1.7219 | 0.03332 | -0.0446 | -51.6777
-19.5 | -1.7156 | 0.02989 | -0.0436 | -57.3971
-19 | -1.7234 | 0.02591 | -0.0408 | -66.5149
-18.5 | -1.72 | 0.0233 | -0.0371 | -73.8197
-18 | -1.7117 | 0.02151 | -0.0324 | -79.5769
-17.5 | -1.7013 | 0.02014 | -0.0265 | -84.4737
-17 | -1.6701 | 0.01889 | -0.0239 | -88.4119
-16.5 | -1.634 | 0.01773 | -0.0219 | -92.1602
-16 | -1.5955 | 0.01655 | -0.0201 | -96.4048
-15.5 | -1.555 | 0.01536 | -0.0186 | -101.237
-15 | -1.5119 | 0.01428 | -0.0174 | -105.8754
-14.5 | -1.4659 | 0.01343 | -0.0165 | -109.1512
-14 | -1.4209 | 0.01282 | -0.0152 | -110.8346
-13.5 | -1.3721 | 0.0122 | -0.0145 | -112.4672
-13 | -1.322 | 0.01162 | -0.014 | -113.7694
-12.5 | -1.2715 | 0.011 | -0.0136 | -115.5909
-12 | -1.2208 | 0.01035 | -0.0132 | -117.9517
-11 | -1.1156 | 0.00939 | -0.0128 | -118.8072
-10.5 | -1.0618 | 0.00899 | -0.0128 | -118.109
-10 | -1.0076 | 0.00864 | -0.0128 | -116.6204
-9.5 | -0.9529 | 0.00831 | -0.0129 | -114.6691
-9 | -0.898 | 0.00799 | -0.013 | -112.3905
-8.5 | -0.8432 | 0.00759 | -0.013 | -111.0935
-8 | -0.788 | 0.00722 | -0.0131 | -109.1413
-7.5 | -0.7322 | 0.00695 | -0.0133 | -105.3525
-6 | -0.5628 | 0.00631 | -0.0142 | -89.1918
-5.5 | -0.5061 | 0.00607 | -0.0145 | -83.3773
-5 | -0.4493 | 0.00585 | -0.0148 | -76.8034
-4 | -0.3347 | 0.00556 | -0.0156 | -60.1978
-3.5 | -0.2773 | 0.00541 | -0.016 | -51.2569
-3 | -0.2198 | 0.00532 | -0.0164 | -41.3158
-2.5 | -0.1622 | 0.00521 | -0.0169 | -31.1324
-2 | -0.1046 | 0.0051 | -0.0174 | -20.5098
-1.5 | -0.0468 | 0.005 | -0.0178 | -9.36
-1 | 0.0107 | 0.00481 | -0.0183 | 2.2245
-0.5 | 0.0682 | 0.00459 | -0.0188 | 14.8584
0 | 0.1256 | 0.00435 | -0.0194 | 28.8736
0.5 | 0.1822 | 0.00398 | -0.0199 | 45.7789
1 | 0.239 | 0.00385 | -0.0205 | 62.0779
1.5 | 0.2956 | 0.00399 | -0.021 | 74.0852
2 | 0.3511 | 0.00446 | -0.0214 | 78.722
2.5 | 0.4076 | 0.0048 | -0.0219 | 84.9167
3 | 0.464 | 0.00515 | -0.0223 | 90.0971
3.5 | 0.5204 | 0.00547 | -0.0226 | 95.1371
4 | 0.5766 | 0.00578 | -0.023 | 99.7578
4.5 | 0.6331 | 0.006 | -0.0234 | 105.5167
5 | 0.6895 | 0.00622 | -0.0237 | 110.8521
5.5 | 0.7459 | 0.00641 | -0.0241 | 116.3651
6 | 0.8017 | 0.00666 | -0.0244 | 120.3754
6.5 | 0.8574 | 0.00689 | -0.0247 | 124.4412
7 | 0.9125 | 0.00718 | -0.0249 | 127.0891
7.5 | 0.9677 | 0.00744 | -0.0251 | 130.0672
8 | 1.0219 | 0.00779 | -0.0252 | 131.181
8.5 | 1.0759 | 0.00811 | -0.0253 | 132.6634
9 | 1.1295 | 0.00844 | -0.0254 | 133.827
9.5 | 1.1818 | 0.00885 | -0.0252 | 133.5367
10 | 1.2332 | 0.00926 | -0.0249 | 133.1749
10.5 | 1.2812 | 0.00957 | -0.0238 | 133.8767
11 | 1.3332 | 0.01009 | -0.0238 | 132.1308
11.5 | 1.3821 | 0.01074 | -0.0233 | 128.6872
12 | 1.4304 | 0.01137 | -0.0227 | 125.8047
12.5 | 1.4781 | 0.01197 | -0.022 | 123.4837
13 | 1.5242 | 0.01263 | -0.0211 | 120.6809
13.5 | 1.5679 | 0.01337 | -0.0198 | 117.27
14 | 1.6071 | 0.01433 | -0.018 | 112.1493
14.5 | 1.6438 | 0.01527 | -0.0158 | 107.649
15 | 1.6686 | 0.01632 | -0.0116 | 102.2426
15.5 | 1.6855 | 0.01739 | -0.0064 | 96.9235
16 | 1.7032 | 0.01883 | -0.0023 | 90.4514
16.5 | 1.722 | 0.0205 | 0.0009 | 84
17 | 1.7401 | 0.02243 | 0.0036 | 77.5791
17.5 | 1.7584 | 0.02454 | 0.0058 | 71.6544
18 | 1.7708 | 0.0273 | 0.0078 | 64.8645
18.5 | 1.7801 | 0.03055 | 0.0094 | 58.2684
19 | 1.7888 | 0.03412 | 0.0103 | 52.4267
19.5 | 1.7941 | 0.03823 | 0.0108 | 46.9291
20 | 1.7956 | 0.04309 | 0.0106 | 41.6709

## 123. Re 14M Mach 0.10 (1)
BIGFOIL.COM POLAR EXPORT
NACA64-211 a=0.2
NACA64-211 a=0.2 |  |  |  | Cl Max: | 1.075 | at alpha= | 10.5 | deg
JavaFoil+Calcfoil stall+Eppler ext transition |  |  |  | L/D Max: | 123.4 | at alpha= | 8 | deg
Re: | 14000000 |  |  | Cd Min: | 0.00452 | at alpha= | -0.5 | deg
Mach: | 0.1 |  |  | Cl=0 at alpha= | -1.0509 | deg
|  |  |  | @ Cl=0.1, Cd= | 0.0046468
|  |  |  | @ Cl=0.4, Cd= | 0.0054041
|  |  |  | @ Cl=0.6, Cd= | 0.0064679
alpha (deg) | Cl | Cd | Cm | Cl/Cd
-15.5 | -0.531 | 0.11033 | -0.002 | -4.811
-15 | -0.557 | 0.1052 | -0.002 | -5.295
-14.5 | -0.582 | 0.09924 | -0.002 | -5.869
-14 | -0.606 | 0.0948 | -0.002 | -6.397
-13.5 | -0.629 | 0.08919 | -0.003 | -7.05
-13 | -0.644 | 0.08373 | -0.003 | -7.69
-12.5 | -0.656 | 0.07831 | -0.003 | -8.381
-12 | -0.666 | 0.07272 | -0.003 | -9.164
-11.5 | -0.676 | 0.06484 | -0.004 | -10.432
-11 | -0.817 | 0.01115 | -0.007 | -73.212
-10.5 | -0.826 | 0.01009 | -0.008 | -81.836
-10 | -0.817 | 0.00946 | -0.008 | -86.383
-9.5 | -0.803 | 0.00906 | -0.008 | -88.578
-9 | -0.783 | 0.00865 | -0.009 | -90.505
-8.5 | -0.758 | 0.00836 | -0.009 | -90.592
-8 | -0.727 | 0.00809 | -0.01 | -89.867
-7.5 | -0.692 | 0.00783 | -0.01 | -88.369
-7 | -0.651 | 0.00752 | -0.011 | -86.543
-6.5 | -0.605 | 0.0073 | -0.011 | -82.961
-6 | -0.557 | 0.00709 | -0.012 | -78.625
-5.5 | -0.507 | 0.0069 | -0.012 | -73.423
-5 | -0.454 | 0.00671 | -0.013 | -67.661
-4.5 | -0.4 | 0.00653 | -0.013 | -61.192
-4 | -0.344 | 0.00636 | -0.014 | -54.132
-3.5 | -0.287 | 0.00621 | -0.014 | -46.25
-3 | -0.23 | 0.00609 | -0.014 | -37.703
-2.5 | -0.171 | 0.00597 | -0.015 | -28.716
-2 | -0.112 | 0.00588 | -0.015 | -19.137
-1.5 | -0.053 | 0.00578 | -0.016 | -9.203
-1 | 0.006 | 0.00521 | -0.016 | 1.177
-0.5 | 0.066 | 0.00452 | -0.017 | 14.533
0 | 0.125 | 0.00474 | -0.017 | 26.444
0.5 | 0.185 | 0.00487 | -0.018 | 37.935
1 | 0.244 | 0.00499 | -0.019 | 48.899
1.5 | 0.303 | 0.00515 | -0.019 | 58.864
2 | 0.363 | 0.00531 | -0.02 | 68.278
2.5 | 0.422 | 0.00546 | -0.02 | 77.142
3 | 0.48 | 0.00578 | -0.021 | 82.998
3.5 | 0.538 | 0.00589 | -0.021 | 91.305
4 | 0.595 | 0.00645 | -0.022 | 92.171
4.5 | 0.651 | 0.00665 | -0.022 | 97.893
5 | 0.706 | 0.00683 | -0.023 | 103.346
5.5 | 0.76 | 0.00706 | -0.023 | 107.545
6 | 0.811 | 0.00725 | -0.024 | 111.898
6.5 | 0.859 | 0.00757 | -0.024 | 113.56
7 | 0.904 | 0.00778 | -0.025 | 116.091
7.5 | 0.944 | 0.00812 | -0.025 | 116.234
8 | 0.98 | 0.00794 | -0.026 | 123.4
8.5 | 1.011 | 0.00825 | -0.026 | 122.593
9 | 1.037 | 0.00862 | -0.027 | 120.292
9.5 | 1.056 | 0.01032 | -0.027 | 102.351
10 | 1.069 | 0.01096 | -0.028 | 97.516
10.5 | 1.075 | 0.01156 | -0.028 | 92.942
11 | 1.073 | 0.01233 | -0.028 | 87.04
11.5 | 1.065 | 0.01324 | -0.029 | 80.455
12 | 1.044 | 0.01421 | -0.029 | 73.499
12.5 | 1.014 | 0.01581 | -0.029 | 64.112
13 | 0.978 | 0.01767 | -0.03 | 55.367
13.5 | 0.933 | 0.02142 | -0.029 | 43.566
14 | 0.857 | 0.03703 | -0.028 | 23.134
14.5 | 0.756 | 0.07923 | -0.022 | 9.536
15 | 0.707 | 0.09677 | -0.02 | 7.301
15.5 | 0.674 | 0.0993 | -0.021 | 6.787

## 124. Re 14M Mach 0.10 (2)
BIGFOIL.COM POLAR EXPORT
NACA64-211 a=0.2
NACA64-211 a=0.2 |  |  |  | Cl Max: | 1.7735 | at alpha= | 19 | deg
XFOIL ncrit=9 |  |  |  | L/D Max: | 133.521 | at alpha= | 9 | deg
Re: | 14000000 |  |  | Cd Min: | 0.05009 | at alpha= | 20 | deg
Mach: | 0.1 |  |  | Cl=0 at alpha= | -1.0941 | deg
|  |  |  | @ Cl=0.1, Cd= | 0.0044598
|  |  |  | @ Cl=0.4, Cd= | 0.0047419
|  |  |  | @ Cl=0.6, Cd= | 0.0058734
alpha (deg) | Cl | Cd | Cm | Cl/Cd
-20 | -1.6283 | 0.04626 | -0.0457 | -35.1989
-19.5 | -1.6372 | 0.03992 | -0.0476 | -41.012
-19 | -1.6627 | 0.03294 | -0.0479 | -50.4766
-18.5 | -1.6807 | 0.02773 | -0.0456 | -60.6094
-18 | -1.6749 | 0.02497 | -0.0424 | -67.0765
-17.5 | -1.6774 | 0.02235 | -0.037 | -75.0515
-17 | -1.6736 | 0.02058 | -0.0301 | -81.3217
-16.5 | -1.6431 | 0.0191 | -0.0271 | -86.0262
-16 | -1.6063 | 0.0178 | -0.0248 | -90.2416
-15.5 | -1.5652 | 0.01665 | -0.0229 | -94.006
-14.5 | -1.4777 | 0.01421 | -0.02 | -103.9901
-14 | -1.435 | 0.01337 | -0.0179 | -107.3298
-13.5 | -1.386 | 0.01263 | -0.0169 | -109.7387
-13 | -1.3354 | 0.01198 | -0.0162 | -111.4691
-12.5 | -1.2836 | 0.01138 | -0.0156 | -112.7944
-12 | -1.2319 | 0.0107 | -0.0149 | -115.1308
-11.5 | -1.1796 | 0.01006 | -0.0145 | -117.2565
-11 | -1.1259 | 0.00956 | -0.0141 | -117.772
-10.5 | -1.0715 | 0.00913 | -0.0139 | -117.3604
-10 | -1.0164 | 0.00876 | -0.0138 | -116.0274
-8.5 | -0.8499 | 0.00768 | -0.0137 | -110.6641
-8 | -0.7941 | 0.00729 | -0.0137 | -108.93
-7.5 | -0.7378 | 0.00699 | -0.0138 | -105.5508
-7 | -0.681 | 0.00675 | -0.014 | -100.8889
-6.5 | -0.624 | 0.00654 | -0.0142 | -95.4128
-6 | -0.5667 | 0.00634 | -0.0145 | -89.3849
-5.5 | -0.5096 | 0.00609 | -0.0147 | -83.6782
-5 | -0.4522 | 0.00587 | -0.015 | -77.0358
-4.5 | -0.3946 | 0.00572 | -0.0154 | -68.986
-4 | -0.3368 | 0.00558 | -0.0158 | -60.3584
-3.5 | -0.279 | 0.00542 | -0.0161 | -51.476
-3 | -0.2211 | 0.00532 | -0.0166 | -41.5602
-2.5 | -0.1632 | 0.00521 | -0.017 | -31.3244
-2 | -0.1051 | 0.00511 | -0.0175 | -20.5675
-1.5 | -0.047 | 0.00501 | -0.0179 | -9.3812
-1 | 0.0109 | 0.00481 | -0.0184 | 2.2661
-0.5 | 0.0687 | 0.00459 | -0.0189 | 14.9673
0 | 0.1264 | 0.00435 | -0.0195 | 29.0575
0.5 | 0.1834 | 0.00397 | -0.02 | 46.1965
1 | 0.2405 | 0.00385 | -0.0206 | 62.4675
1.5 | 0.2974 | 0.00398 | -0.0211 | 74.7236
2 | 0.3532 | 0.00447 | -0.0215 | 79.0157
2.5 | 0.41 | 0.0048 | -0.022 | 85.4167
3 | 0.4668 | 0.00516 | -0.0224 | 90.4651
3.5 | 0.5235 | 0.00548 | -0.0227 | 95.5292
4 | 0.5801 | 0.0058 | -0.0231 | 100.0172
4.5 | 0.637 | 0.00601 | -0.0234 | 105.99
5 | 0.6938 | 0.00624 | -0.0238 | 111.1859
5.5 | 0.7506 | 0.00644 | -0.0241 | 116.5528
6 | 0.8069 | 0.00669 | -0.0244 | 120.6129
6.5 | 0.863 | 0.00693 | -0.0246 | 124.531
7 | 0.9187 | 0.00722 | -0.0248 | 127.2438
7.5 | 0.9742 | 0.00749 | -0.0249 | 130.0668
8 | 1.0289 | 0.00785 | -0.025 | 131.0701
8.5 | 1.0835 | 0.00817 | -0.025 | 132.6193
9 | 1.1376 | 0.00852 | -0.0249 | 133.5211
9.5 | 1.1902 | 0.00896 | -0.0247 | 132.8348
10 | 1.2423 | 0.00936 | -0.0242 | 132.7244
10.5 | 1.2914 | 0.0097 | -0.0232 | 133.134
11 | 1.3428 | 0.01029 | -0.0228 | 130.4956
11.5 | 1.392 | 0.01097 | -0.0221 | 126.8915
12 | 1.4412 | 0.01157 | -0.0213 | 124.5635
12.5 | 1.489 | 0.01223 | -0.0204 | 121.7498
13 | 1.5345 | 0.01297 | -0.0191 | 118.3115
13.5 | 1.5765 | 0.01387 | -0.0174 | 113.6626
14 | 1.6142 | 0.01491 | -0.0151 | 108.2629
14.5 | 1.648 | 0.01595 | -0.0121 | 103.3229
15.5 | 1.6841 | 0.01824 | -0.0019 | 92.33
16 | 1.7014 | 0.01997 | 0.002 | 85.1978
16.5 | 1.7195 | 0.02192 | 0.0051 | 78.4443
17 | 1.7364 | 0.02418 | 0.0077 | 71.8114
17.5 | 1.7513 | 0.02682 | 0.0098 | 65.2983
18 | 1.763 | 0.02994 | 0.0115 | 58.8844
18.5 | 1.7693 | 0.03378 | 0.0127 | 52.3771
19 | 1.7735 | 0.03811 | 0.0133 | 46.5363
19.5 | 1.7722 | 0.0434 | 0.0131 | 40.8341
20 | 1.7629 | 0.05009 | 0.0119 | 35.1946

## 125. Re 14M Mach 0.25 (1)
BIGFOIL.COM POLAR EXPORT
NACA64-211 a=0.2
NACA64-211 a=0.2 |  |  |  | Cl Max: | 1.027 | at alpha= | 9.5 | deg
JavaFoil+Calcfoil stall+Eppler ext transition |  |  |  | L/D Max: | 120.906 | at alpha= | 7.5 | deg
Re: | 14000000 |  |  | Cd Min: | 0.00452 | at alpha= | -0.5 | deg
Mach: | 0.25 |  |  | Cl=0 at alpha= | -1.0492 | deg
|  |  |  | @ Cl=0.1, Cd= | 0.0046371
|  |  |  | @ Cl=0.4, Cd= | 0.0054355
|  |  |  | @ Cl=0.6, Cd= | 0.10455
alpha (deg) | Cl | Cd | Cm | Cl/Cd
-14.5 | -0.244 | 0.10896 | -0.002 | -2.241
-14 | -0.316 | 0.10135 | -0.002 | -3.12
-13.5 | -0.38 | 0.09545 | -0.003 | -3.985
-13 | -0.43 | 0.08834 | -0.003 | -4.87
-12.5 | -0.475 | 0.08427 | -0.003 | -5.632
-12 | -0.514 | 0.07745 | -0.003 | -6.643
-11.5 | -0.548 | 0.07364 | -0.003 | -7.436
-11 | -0.574 | 0.0696 | -0.004 | -8.248
-10.5 | -0.598 | 0.06089 | -0.004 | -9.825
-10 | -0.626 | 0.04756 | -0.006 | -13.166
-9.5 | -0.756 | 0.0099 | -0.009 | -76.429
-9 | -0.753 | 0.00916 | -0.009 | -82.244
-8.5 | -0.741 | 0.00876 | -0.01 | -84.535
-8 | -0.72 | 0.00841 | -0.01 | -85.67
-7.5 | -0.692 | 0.00805 | -0.01 | -86.002
-7 | -0.656 | 0.00775 | -0.011 | -84.625
-6.5 | -0.613 | 0.00749 | -0.011 | -81.855
-6 | -0.567 | 0.00722 | -0.012 | -78.461
-5.5 | -0.517 | 0.00703 | -0.012 | -73.514
-5 | -0.464 | 0.00684 | -0.013 | -67.848
-4.5 | -0.409 | 0.00663 | -0.013 | -61.71
-4 | -0.353 | 0.00645 | -0.014 | -54.668
-3.5 | -0.295 | 0.00628 | -0.014 | -46.932
-3 | -0.236 | 0.00614 | -0.015 | -38.413
-2.5 | -0.176 | 0.00603 | -0.015 | -29.171
-2 | -0.116 | 0.0059 | -0.016 | -19.586
-1.5 | -0.055 | 0.00581 | -0.016 | -9.407
-1 | 0.006 | 0.00524 | -0.017 | 1.202
-0.5 | 0.067 | 0.00452 | -0.017 | 14.94
0 | 0.129 | 0.00474 | -0.018 | 27.153
0.5 | 0.19 | 0.00488 | -0.018 | 38.903
1 | 0.251 | 0.00504 | -0.019 | 49.768
1.5 | 0.312 | 0.00519 | -0.02 | 60.013
2 | 0.373 | 0.00535 | -0.02 | 69.595
2.5 | 0.433 | 0.00554 | -0.021 | 78.216
3 | 0.493 | 0.00587 | -0.021 | 84.041
3.5 | 0.552 | 0.00603 | -0.022 | 91.635
4 | 0.611 | 0.00655 | -0.022 | 93.18
4.5 | 0.668 | 0.00679 | -0.023 | 98.418
5 | 0.724 | 0.00698 | -0.023 | 103.682
5.5 | 0.778 | 0.00718 | -0.024 | 108.299
6 | 0.83 | 0.00746 | -0.024 | 111.316
6.5 | 0.877 | 0.00773 | -0.025 | 113.38
7 | 0.919 | 0.00809 | -0.025 | 113.633
7.5 | 0.956 | 0.00791 | -0.026 | 120.906
8 | 0.986 | 0.00822 | -0.026 | 120.055
8.5 | 1.009 | 0.00993 | -0.027 | 101.633
9 | 1.023 | 0.01049 | -0.027 | 97.522
9.5 | 1.027 | 0.01116 | -0.028 | 92.002
10 | 1.021 | 0.01177 | -0.028 | 86.791
10.5 | 1.004 | 0.01269 | -0.029 | 79.111
11 | 0.974 | 0.01406 | -0.029 | 69.318
11.5 | 0.932 | 0.01602 | -0.029 | 58.203
12 | 0.856 | 0.02142 | -0.029 | 39.969
12.5 | 0.695 | 0.07064 | -0.02 | 9.835
13 | 0.621 | 0.08506 | -0.017 | 7.3
13.5 | 0.553 | 0.09041 | -0.017 | 6.112
14 | 0.477 | 0.10112 | -0.016 | 4.721
14.5 | 0.4 | 0.10455 | -0.017 | 3.821

## 126. Re 14M Mach 0.25 (2)
BIGFOIL.COM POLAR EXPORT
NACA64-211 a=0.2
NACA64-211 a=0.2 |  |  |  | Cl Max: | 1.6362 | at alpha= | 15.5 | deg
XFOIL ncrit=9 |  |  |  | L/D Max: | 131.661 | at alpha= | 8.5 | deg
Re: | 14000000 |  |  | Cd Min: | 0.2207 | at alpha= | -19 | deg
Mach: | 0.25 |  |  | Cl=0 at alpha= | -1.097 | deg
|  |  |  | @ Cl=0.1, Cd= | 0.0044848
|  |  |  | @ Cl=0.4, Cd= | 0.004701
|  |  |  | @ Cl=0.6, Cd= | 0.0058819
alpha (deg) | Cl | Cd | Cm | Cl/Cd
-19 | -0.7992 | 0.2207 | 0.0642 | -3.6212
-18.5 | -0.796 | 0.20812 | 0.0574 | -3.8247
-18 | -0.8017 | 0.19322 | 0.0493 | -4.1492
-17.5 | -0.8178 | 0.17597 | 0.0392 | -4.6474
-17 | -1.2442 | 0.07644 | -0.0321 | -16.2768
-16.5 | -1.3054 | 0.05726 | -0.0476 | -22.7978
-16 | -1.3432 | 0.0459 | -0.0548 | -29.2636
-15.5 | -1.3872 | 0.03643 | -0.0578 | -38.0785
-15 | -1.4196 | 0.03008 | -0.0557 | -47.1941
-14.5 | -1.4591 | 0.0254 | -0.0474 | -57.4449
-14 | -1.4633 | 0.02143 | -0.0402 | -68.2828
-13.5 | -1.4392 | 0.01832 | -0.0352 | -78.559
-13 | -1.3976 | 0.01614 | -0.0317 | -86.5923
-12.5 | -1.3501 | 0.01427 | -0.0287 | -94.6111
-12 | -1.2974 | 0.0129 | -0.0264 | -100.5736
-11.5 | -1.2411 | 0.0119 | -0.0245 | -104.2941
-11 | -1.1834 | 0.01108 | -0.0228 | -106.8051
-10.5 | -1.126 | 0.01021 | -0.0213 | -110.284
-10 | -1.0671 | 0.00959 | -0.0202 | -111.2722
-9.5 | -1.0075 | 0.00908 | -0.0192 | -110.9581
-9 | -0.9477 | 0.00863 | -0.0184 | -109.8146
-8.5 | -0.8877 | 0.00824 | -0.0178 | -107.7306
-8 | -0.8285 | 0.00772 | -0.0171 | -107.3187
-7.5 | -0.769 | 0.00729 | -0.0167 | -105.487
-7 | -0.7091 | 0.00696 | -0.0164 | -101.8822
-6.5 | -0.649 | 0.0067 | -0.0162 | -96.8657
-6 | -0.5887 | 0.00648 | -0.0162 | -90.8488
-5.5 | -0.5287 | 0.00623 | -0.0162 | -84.8636
-5 | -0.4687 | 0.00598 | -0.0163 | -78.3779
-4.5 | -0.4087 | 0.00578 | -0.0164 | -70.7093
-4 | -0.3485 | 0.00563 | -0.0167 | -61.9005
-3.5 | -0.2884 | 0.00547 | -0.017 | -52.7239
-3 | -0.2283 | 0.00535 | -0.0173 | -42.6729
-2.5 | -0.1683 | 0.00523 | -0.0177 | -32.1797
-2 | -0.1082 | 0.00513 | -0.0181 | -21.0916
-1.5 | -0.0482 | 0.00502 | -0.0186 | -9.6016
-1 | 0.0116 | 0.00484 | -0.019 | 2.3967
-0.5 | 0.0713 | 0.00461 | -0.0195 | 15.4664
0 | 0.1309 | 0.00435 | -0.0201 | 30.092
0.5 | 0.1896 | 0.00393 | -0.0207 | 48.2443
1 | 0.2486 | 0.00382 | -0.0212 | 65.0785
1.5 | 0.3075 | 0.00393 | -0.0217 | 78.2443
2 | 0.365 | 0.00448 | -0.0221 | 81.4732
2.5 | 0.4236 | 0.00485 | -0.0225 | 87.3402
3 | 0.4822 | 0.00522 | -0.0229 | 92.3755
3.5 | 0.5408 | 0.00557 | -0.0232 | 97.0916
4 | 0.5995 | 0.00588 | -0.0234 | 101.9558
4.5 | 0.6587 | 0.0061 | -0.0237 | 107.9836
5 | 0.7177 | 0.00634 | -0.0239 | 113.2019
5.5 | 0.7767 | 0.00658 | -0.024 | 118.0395
6 | 0.8356 | 0.00683 | -0.0241 | 122.3426
6.5 | 0.8941 | 0.00714 | -0.0241 | 125.2241
7 | 0.9527 | 0.00742 | -0.024 | 128.3962
7.5 | 1.0105 | 0.00779 | -0.0237 | 129.7176
8 | 1.0684 | 0.00816 | -0.0233 | 130.9314
8.5 | 1.1257 | 0.00855 | -0.0228 | 131.6608
9 | 1.1819 | 0.00905 | -0.0221 | 130.5967
9.5 | 1.2381 | 0.0095 | -0.0212 | 130.3263
10 | 1.292 | 0.01005 | -0.0199 | 128.5572
10.5 | 1.3432 | 0.01066 | -0.018 | 126.0038
11 | 1.3965 | 0.01135 | -0.0165 | 123.0396
11.5 | 1.4478 | 0.01216 | -0.0146 | 119.0625
12 | 1.4951 | 0.01316 | -0.0121 | 113.6094
12.5 | 1.5387 | 0.01428 | -0.009 | 107.7521
13 | 1.5751 | 0.01561 | -0.0049 | 100.9033
13.5 | 1.5908 | 0.01693 | 0.0023 | 93.9634
14 | 1.6061 | 0.01881 | 0.0082 | 85.3854
14.5 | 1.6234 | 0.02104 | 0.0128 | 77.1578
15 | 1.6335 | 0.0241 | 0.0169 | 67.7801
15.5 | 1.6362 | 0.02814 | 0.0203 | 58.145
16 | 1.6254 | 0.03374 | 0.0225 | 48.1743
16.5 | 1.6172 | 0.03976 | 0.0233 | 40.674
17 | 1.595 | 0.04792 | 0.0222 | 33.2846
17.5 | 1.5651 | 0.05805 | 0.0188 | 26.9612
18 | 1.5383 | 0.06896 | 0.0138 | 22.3071
18.5 | 1.4996 | 0.08277 | 0.006 | 18.1177
19 | 1.4587 | 0.09837 | -0.0038 | 14.8287
19.5 | 1.4147 | 0.11563 | -0.0153 | 12.2347
20 | 1.3724 | 0.13329 | -0.0273 | 10.2963

## 127. Re 14M Mach 0.50 (1)
BIGFOIL.COM POLAR EXPORT
NACA64-211 a=0.2
NACA64-211 a=0.2 |  |  |  | Cl Max: | 1.121 | at alpha= | 20 | deg
JavaFoil+Calcfoil stall+Eppler ext transition |  |  |  | L/D Max: | 110.693 | at alpha= | 5.5 | deg
Re: | 14000000 |  |  | Cd Min: | 0.00461 | at alpha= | -0.5 | deg
Mach: | 0.5 |  |  | Cl=0 at alpha= | -1.0515 | deg
|  |  |  | @ Cl=0.1, Cd= | 0.0046897
|  |  |  | @ Cl=0.4, Cd= | 0.0055329
|  |  |  | @ Cl=0.6, Cd= | 0.00656
alpha (deg) | Cl | Cd | Cm | Cl/Cd
-20 | -1.025 | 0.16469 | 0 | -6.227
-19.5 | -0.998 | 0.15689 | 0 | -6.361
-19 | -0.975 | 0.14319 | -0.001 | -6.806
-18.5 | -0.949 | 0.13517 | -0.001 | -7.02
-18 | -0.921 | 0.1307 | -0.001 | -7.046
-17.5 | -0.893 | 0.12776 | -0.001 | -6.988
-17 | -0.866 | 0.12065 | -0.002 | -7.18
-16.5 | -0.84 | 0.11194 | -0.002 | -7.508
-16 | -0.814 | 0.11139 | -0.002 | -7.307
-15.5 | -0.787 | 0.1047 | -0.002 | -7.516
-15 | -0.763 | 0.09609 | -0.003 | -7.937
-14.5 | -0.742 | 0.0847 | -0.003 | -8.761
-14 | -0.737 | 0.06332 | -0.004 | -11.634
-13.5 | -0.676 | 0.09433 | -0.003 | -7.17
-13 | -0.65 | 0.08729 | -0.003 | -7.446
-12.5 | -0.626 | 0.07818 | -0.004 | -8.002
-12 | -0.604 | 0.06814 | -0.005 | -8.87
-11.5 | -0.643 | 0.02571 | -0.007 | -24.994
-11 | -0.651 | 0.01348 | -0.008 | -48.29
-10.5 | -0.513 | 0.07177 | -0.004 | -7.143
-10 | -0.487 | 0.06309 | -0.005 | -7.72
-9.5 | -0.463 | 0.0557 | -0.006 | -8.317
-9 | -0.522 | 0.01179 | -0.01 | -44.255
-8.5 | -0.502 | 0.01002 | -0.011 | -50.118
-8 | -0.378 | 0.05276 | -0.005 | -7.157
-7.5 | -0.35 | 0.04887 | -0.006 | -7.17
-7 | -0.326 | 0.04304 | -0.007 | -7.565
-6.5 | -0.368 | 0.00851 | -0.013 | -43.185
-6 | -0.544 | 0.0083 | -0.013 | -65.506
-5.5 | -0.532 | 0.00778 | -0.014 | -68.429
-5 | -0.495 | 0.00741 | -0.014 | -66.763
-4.5 | -0.445 | 0.00708 | -0.015 | -62.78
-4 | -0.388 | 0.00684 | -0.016 | -56.656
-3.5 | -0.326 | 0.00661 | -0.016 | -49.345
-3 | -0.262 | 0.00641 | -0.017 | -40.899
-2.5 | -0.196 | 0.00624 | -0.017 | -31.39
-2 | -0.129 | 0.00611 | -0.018 | -21.096
-1.5 | -0.061 | 0.00598 | -0.018 | -10.206
-1 | 0.007 | 0.00544 | -0.019 | 1.296
-0.5 | 0.075 | 0.00461 | -0.02 | 16.376
0 | 0.144 | 0.00483 | -0.02 | 29.793
0.5 | 0.212 | 0.00503 | -0.021 | 42.214
1 | 0.28 | 0.00518 | -0.021 | 54.129
1.5 | 0.348 | 0.00538 | -0.022 | 64.785
2 | 0.416 | 0.00558 | -0.022 | 74.637
2.5 | 0.483 | 0.00544 | -0.023 | 88.833
3 | 0.55 | 0.00586 | -0.024 | 93.848
3.5 | 0.615 | 0.00677 | -0.024 | 90.94
4 | 0.679 | 0.00712 | -0.025 | 95.37
4.5 | 0.74 | 0.00741 | -0.025 | 99.957
5 | 0.798 | 0.00776 | -0.026 | 102.818
5.5 | 0.851 | 0.00768 | -0.027 | 110.693
6 | 0.895 | 0.0081 | -0.027 | 110.431
6.5 | 0.915 | 0.00976 | -0.028 | 93.809
7 | 0.895 | 0.01065 | -0.028 | 84.008
7.5 | 0.562 | 0.01231 | -0.028 | 45.672
8 | 0.598 | 0.01205 | -0.029 | 49.616
8.5 | 0.621 | 0.014 | -0.029 | 44.373
9 | 0.541 | 0.05949 | -0.015 | 9.089
9.5 | 0.688 | 0.01417 | -0.031 | 48.549
10 | 0.715 | 0.01581 | -0.031 | 45.194
10.5 | 0.732 | 0.01969 | -0.031 | 37.187
11 | 0.648 | 0.07433 | -0.017 | 8.717
11.5 | 0.803 | 0.01846 | -0.032 | 43.476
12 | 0.824 | 0.02192 | -0.032 | 37.576
12.5 | 0.826 | 0.03228 | -0.031 | 25.58
13 | 0.761 | 0.08443 | -0.022 | 9.013
13.5 | 0.901 | 0.02822 | -0.033 | 31.939
14 | 0.888 | 0.04731 | -0.031 | 18.768
14.5 | 0.848 | 0.08996 | -0.025 | 9.431
15 | 0.88 | 0.09176 | -0.026 | 9.592
15.5 | 0.89 | 0.108 | -0.023 | 8.237
16 | 0.917 | 0.1124 | -0.024 | 8.157
16.5 | 0.949 | 0.11401 | -0.025 | 8.32
17 | 0.977 | 0.1186 | -0.026 | 8.237
17.5 | 0.993 | 0.13655 | -0.024 | 7.27
18 | 1.017 | 0.14898 | -0.025 | 6.828
18.5 | 1.044 | 0.15306 | -0.025 | 6.822
19 | 1.075 | 0.1512 | -0.027 | 7.111
19.5 | 1.102 | 0.15696 | -0.027 | 7.02
20 | 1.121 | 0.18138 | -0.026 | 6.179

## 128. Re 14M Mach 0.50 (2)
BIGFOIL.COM POLAR EXPORT
NACA64-211 a=0.2
NACA64-211 a=0.2 |  |  |  | Cl Max: | 1.1883 | at alpha= | 8 | deg
XFOIL ncrit=9 |  |  |  | L/D Max: | 128.208 | at alpha= | 6.5 | deg
Re: | 14000000 |  |  | Cd Min: | 0.11768 | at alpha= | -12 | deg
Mach: | 0.5 |  |  | Cl=0 at alpha= | -1.1009 | deg
|  |  |  | @ Cl=0.1, Cd= | 0.0030313
|  |  |  | @ Cl=0.4, Cd= | 0.0043491
|  |  |  | @ Cl=0.6, Cd= | 0.0058844
alpha (deg) | Cl | Cd | Cm | Cl/Cd
-12 | -0.5538 | 0.11768 | 0.0122 | -4.706
-11.5 | -0.5517 | 0.10756 | 0.0059 | -5.1292
-11 | -0.5545 | 0.09666 | -0.0005 | -5.7366
-10.5 | -0.5663 | 0.08398 | -0.008 | -6.7433
-10 | -0.5797 | 0.07119 | -0.0155 | -8.143
-9.5 | -0.5963 | 0.05802 | -0.0236 | -10.2775
-9 | -0.617 | 0.04312 | -0.036 | -14.3089
-8.5 | -0.6497 | 0.03331 | -0.0429 | -19.5047
-8 | -0.6917 | 0.02773 | -0.0414 | -24.9441
-7.5 | -0.7194 | 0.0202 | -0.0375 | -35.6139
-7 | -0.7324 | 0.01102 | -0.0338 | -66.461
-6.5 | -0.7228 | 0.00391 | -0.0299 | -184.8593
-6 | -0.6781 | 0.00159 | -0.0263 | -426.478
-5 | -0.5405 | 0.00107 | -0.0223 | -505.1402
-4.5 | -0.4698 | 0.00097 | -0.0212 | -484.3299
-4 | -0.3992 | 0.00092 | -0.0205 | -433.913
-3.5 | -0.3292 | 0.00089 | -0.0201 | -369.8876
-3 | -0.2598 | 0.00085 | -0.02 | -305.6471
-2.5 | -0.1909 | 0.00083 | -0.0201 | -230
-2 | -0.1224 | 0.0008 | -0.0203 | -153
-1.5 | -0.0542 | 0.00078 | -0.0206 | -69.4872
-1 | 0.0137 | 0.00075 | -0.0211 | 18.2667
0 | 0.1514 | 0.00439 | -0.0229 | 34.4875
0.5 | 0.2179 | 0.0038 | -0.0235 | 57.3421
1 | 0.2857 | 0.00369 | -0.0241 | 77.4255
1.5 | 0.3531 | 0.00386 | -0.0246 | 91.4767
2 | 0.4183 | 0.00454 | -0.0248 | 92.1366
2.5 | 0.4846 | 0.00507 | -0.025 | 95.5819
3 | 0.5513 | 0.00555 | -0.025 | 99.3333
3.5 | 0.6183 | 0.00601 | -0.0248 | 102.8785
4 | 0.687 | 0.0063 | -0.0246 | 109.0476
4.5 | 0.7562 | 0.00658 | -0.0241 | 114.924
5 | 0.8258 | 0.00691 | -0.0234 | 119.508
5.5 | 0.8961 | 0.00724 | -0.0224 | 123.7707
6 | 0.9664 | 0.00764 | -0.021 | 126.4921
6.5 | 1.0372 | 0.00809 | -0.0191 | 128.2077
7 | 1.1071 | 0.00872 | -0.0164 | 126.961
7.5 | 1.1696 | 0.00994 | -0.0119 | 117.666
8 | 1.1883 | 0.01354 | -0.0024 | 87.7622
8.5 | 1.1653 | 0.0184 | 0.0103 | 63.3315
9.5 | 1.0969 | 0.03114 | 0.0247 | 35.2248
10 | 1.0603 | 0.03971 | 0.0253 | 26.7011
10.5 | 1.0247 | 0.04972 | 0.022 | 20.6094
11 | 0.9961 | 0.06066 | 0.0161 | 16.421
11.5 | 0.9678 | 0.0737 | 0.0073 | 13.1316
12 | 0.9478 | 0.08779 | -0.0028 | 10.7962
12.5 | 0.9333 | 0.10249 | -0.0123 | 9.1063
13 | 0.9208 | 0.11663 | -0.0211 | 7.8951

## 129. Re 16M Mach 0.00 (1)
BIGFOIL.COM POLAR EXPORT
NACA64-211 a=0.2
NACA64-211 a=0.2 |  |  |  | Cl Max: | 1.086 | at alpha= | 11 | deg
JavaFoil+Calcfoil stall+Eppler ext transition |  |  |  | L/D Max: | 125.801 | at alpha= | 8.5 | deg
Re: | 16000000 |  |  | Cd Min: | 0.0048 | at alpha= | 0 | deg
Mach: | 0 |  |  | Cl=0 at alpha= | -1.0509 | deg
|  |  |  | @ Cl=0.1, Cd= | 0.004875
|  |  |  | @ Cl=0.4, Cd= | 0.0054379
|  |  |  | @ Cl=0.6, Cd= | 0.0063371
alpha (deg) | Cl | Cd | Cm | Cl/Cd
-15.5 | -0.573 | 0.10843 | -0.002 | -5.284
-15 | -0.595 | 0.1036 | -0.002 | -5.746
-14.5 | -0.617 | 0.09782 | -0.002 | -6.313
-14 | -0.638 | 0.09228 | -0.002 | -6.912
-13.5 | -0.657 | 0.08727 | -0.003 | -7.526
-13 | -0.669 | 0.08171 | -0.003 | -8.183
-12.5 | -0.678 | 0.07595 | -0.003 | -8.932
-12 | -0.686 | 0.06991 | -0.004 | -9.812
-11.5 | -0.701 | 0.05749 | -0.004 | -12.19
-11 | -0.834 | 0.01064 | -0.007 | -78.388
-10.5 | -0.836 | 0.00975 | -0.007 | -85.748
-10 | -0.825 | 0.00914 | -0.008 | -90.2
-9.5 | -0.808 | 0.00881 | -0.008 | -91.697
-9 | -0.786 | 0.00847 | -0.009 | -92.797
-8.5 | -0.759 | 0.00814 | -0.009 | -93.293
-8 | -0.727 | 0.00787 | -0.01 | -92.361
-7.5 | -0.691 | 0.00762 | -0.01 | -90.726
-7 | -0.65 | 0.00732 | -0.011 | -88.715
-6.5 | -0.604 | 0.00717 | -0.011 | -84.224
-6 | -0.555 | 0.00692 | -0.012 | -80.263
-5.5 | -0.505 | 0.00674 | -0.012 | -74.926
-5 | -0.452 | 0.00656 | -0.012 | -68.946
-4.5 | -0.398 | 0.0064 | -0.013 | -62.236
-4 | -0.343 | 0.00626 | -0.013 | -54.765
-3.5 | -0.286 | 0.0061 | -0.014 | -46.877
-3 | -0.229 | 0.00597 | -0.014 | -38.282
-2.5 | -0.17 | 0.00587 | -0.015 | -29.027
-2 | -0.112 | 0.0058 | -0.015 | -19.308
-1.5 | -0.053 | 0.00572 | -0.016 | -9.265
-1 | 0.006 | 0.00527 | -0.016 | 1.158
-0.5 | 0.065 | 0.00498 | -0.017 | 13.121
0 | 0.125 | 0.0048 | -0.017 | 25.968
0.5 | 0.184 | 0.00488 | -0.018 | 37.646
1 | 0.243 | 0.00502 | -0.018 | 48.389
1.5 | 0.302 | 0.00515 | -0.019 | 58.567
2 | 0.361 | 0.00529 | -0.019 | 68.23
2.5 | 0.419 | 0.00551 | -0.02 | 76.072
3 | 0.478 | 0.00581 | -0.02 | 82.245
3.5 | 0.536 | 0.00617 | -0.021 | 86.765
4 | 0.592 | 0.0063 | -0.021 | 93.935
4.5 | 0.648 | 0.00656 | -0.022 | 98.76
5 | 0.703 | 0.00673 | -0.022 | 104.456
5.5 | 0.756 | 0.00695 | -0.023 | 108.788
6 | 0.808 | 0.00713 | -0.023 | 113.343
6.5 | 0.856 | 0.00737 | -0.024 | 116.141
7 | 0.901 | 0.00765 | -0.025 | 117.727
7.5 | 0.942 | 0.00791 | -0.025 | 119.093
8 | 0.979 | 0.00826 | -0.026 | 118.429
8.5 | 1.011 | 0.00804 | -0.026 | 125.801
9 | 1.038 | 0.00837 | -0.027 | 124.044
9.5 | 1.059 | 0.01002 | -0.027 | 105.737
10 | 1.075 | 0.01048 | -0.027 | 102.53
10.5 | 1.084 | 0.01114 | -0.028 | 97.288
11 | 1.086 | 0.01182 | -0.028 | 91.879
11.5 | 1.083 | 0.0125 | -0.029 | 86.667
12 | 1.066 | 0.01342 | -0.029 | 79.404
12.5 | 1.04 | 0.01493 | -0.029 | 69.675
13 | 1.012 | 0.01613 | -0.03 | 62.765
13.5 | 0.973 | 0.01913 | -0.03 | 50.869
14 | 0.925 | 0.02458 | -0.029 | 37.649
14.5 | 0.869 | 0.03457 | -0.029 | 25.145
15 | 0.762 | 0.08272 | -0.023 | 9.215
15.5 | 0.723 | 0.09444 | -0.021 | 7.653
16 | 0.689 | 0.10135 | -0.021 | 6.802

## 130. Re 16M Mach 0.00 (2)
BIGFOIL.COM POLAR EXPORT
NACA64-211 a=0.2
NACA64-211 a=0.2 |  |  |  | Cl Max: | 1.8134 | at alpha= | 20 | deg
XFOIL ncrit=9 |  |  |  | L/D Max: | 136.618 | at alpha= | 9 | deg
Re: | 16000000 |  |  | Cd Min: | 0.04114 | at alpha= | 20 | deg
Mach: | 0 |  |  | Cl=0 at alpha= | -1.092 | deg
|  |  |  | @ Cl=0.1, Cd= | 0.0044749
|  |  |  | @ Cl=0.4, Cd= | 0.0047582
|  |  |  | @ Cl=0.6, Cd= | 0.0057806
alpha (deg) | Cl | Cd | Cm | Cl/Cd
-20 | -1.7329 | 0.03231 | -0.0446 | -53.6335
-19.5 | -1.7255 | 0.02909 | -0.0434 | -59.3159
-19 | -1.735 | 0.02512 | -0.0402 | -69.0685
-18.5 | -1.7355 | 0.02243 | -0.0358 | -77.3741
-18 | -1.7281 | 0.02085 | -0.0303 | -82.8825
-17.5 | -1.7116 | 0.01948 | -0.0254 | -87.8645
-17 | -1.6789 | 0.01824 | -0.0229 | -92.045
-16.5 | -1.6413 | 0.01713 | -0.0211 | -95.8144
-16 | -1.6006 | 0.01612 | -0.0196 | -99.2928
-15.5 | -1.5587 | 0.01504 | -0.0182 | -103.637
-15 | -1.515 | 0.01399 | -0.017 | -108.2916
-14.5 | -1.4722 | 0.01316 | -0.0155 | -111.8693
-14 | -1.4247 | 0.01248 | -0.0147 | -114.1587
-13.5 | -1.3754 | 0.01187 | -0.0141 | -115.8719
-13 | -1.3249 | 0.0113 | -0.0137 | -117.2478
-12.5 | -1.2737 | 0.01076 | -0.0133 | -118.3736
-12 | -1.2225 | 0.01015 | -0.013 | -120.4433
-11.5 | -1.1706 | 0.00959 | -0.0127 | -122.0647
-11 | -1.1174 | 0.00915 | -0.0126 | -122.1202
-10.5 | -1.0636 | 0.00876 | -0.0126 | -121.4155
-10 | -1.0092 | 0.00841 | -0.0126 | -120
-8.5 | -0.8441 | 0.00746 | -0.0129 | -113.1501
-8 | -0.7889 | 0.00709 | -0.013 | -111.2694
-7.5 | -0.7331 | 0.00679 | -0.0132 | -107.9676
-7 | -0.6768 | 0.00656 | -0.0135 | -103.1707
-6.5 | -0.6203 | 0.00636 | -0.0138 | -97.5314
-5.5 | -0.5067 | 0.00597 | -0.0144 | -84.8744
-5 | -0.4498 | 0.00575 | -0.0147 | -78.2261
-4.5 | -0.3925 | 0.00559 | -0.0151 | -70.2147
-4 | -0.3351 | 0.00546 | -0.0156 | -61.3736
-3.5 | -0.2777 | 0.00532 | -0.016 | -52.1992
-3 | -0.2202 | 0.00523 | -0.0164 | -42.1033
-2.5 | -0.1625 | 0.00512 | -0.0169 | -31.7383
-2 | -0.1048 | 0.00501 | -0.0173 | -20.9182
-1.5 | -0.047 | 0.00491 | -0.0178 | -9.5723
-1 | 0.0106 | 0.00475 | -0.0183 | 2.2316
-0.5 | 0.0682 | 0.00458 | -0.0188 | 14.8908
0 | 0.1257 | 0.00439 | -0.0193 | 28.6333
0.5 | 0.1826 | 0.00413 | -0.0199 | 44.2131
1 | 0.2389 | 0.00393 | -0.0205 | 60.7888
1.5 | 0.2953 | 0.00414 | -0.021 | 71.3285
2 | 0.3512 | 0.00449 | -0.0214 | 78.2183
2.5 | 0.4076 | 0.0048 | -0.0219 | 84.9167
3 | 0.4642 | 0.00513 | -0.0223 | 90.4873
3.5 | 0.5207 | 0.00542 | -0.0227 | 96.0701
4 | 0.5772 | 0.0057 | -0.023 | 101.2632
4.5 | 0.6338 | 0.0059 | -0.0234 | 107.4237
5 | 0.6903 | 0.00611 | -0.0238 | 112.9787
5.5 | 0.7466 | 0.0063 | -0.0242 | 118.5079
6 | 0.8026 | 0.00653 | -0.0245 | 122.9096
6.5 | 0.8584 | 0.00677 | -0.0248 | 126.7947
7 | 0.9137 | 0.00704 | -0.0251 | 129.7869
7.5 | 0.9689 | 0.00731 | -0.0253 | 132.5445
8 | 1.0232 | 0.00765 | -0.0254 | 133.7516
8.5 | 1.0776 | 0.00795 | -0.0256 | 135.5472
9 | 1.1312 | 0.00828 | -0.0256 | 136.6184
9.5 | 1.1838 | 0.00871 | -0.0255 | 135.9127
10 | 1.236 | 0.00908 | -0.0254 | 136.1233
10.5 | 1.2869 | 0.00944 | -0.025 | 136.3242
11 | 1.3356 | 0.00987 | -0.0242 | 135.3191
11.5 | 1.3848 | 0.0105 | -0.0237 | 131.8857
12 | 1.4339 | 0.01107 | -0.0232 | 129.5303
12.5 | 1.482 | 0.01166 | -0.0225 | 127.1012
13 | 1.5284 | 0.01231 | -0.0217 | 124.1592
13.5 | 1.5722 | 0.01308 | -0.0204 | 120.1988
14 | 1.612 | 0.01402 | -0.0187 | 114.9786
14.5 | 1.6495 | 0.01495 | -0.0166 | 110.3344
15.5 | 1.7002 | 0.01678 | -0.0084 | 101.323
16 | 1.7175 | 0.01809 | -0.0039 | 94.942
16.5 | 1.7366 | 0.01962 | -0.0004 | 88.5117
17 | 1.755 | 0.02142 | 0.0025 | 81.9328
17.5 | 1.7729 | 0.02347 | 0.0049 | 75.539
18 | 1.7868 | 0.026 | 0.0071 | 68.7231
18.5 | 1.7977 | 0.02902 | 0.0088 | 61.9469
19 | 1.8071 | 0.03238 | 0.01 | 55.8091
19.5 | 1.8126 | 0.03635 | 0.0108 | 49.8652
20 | 1.8134 | 0.04114 | 0.0108 | 44.0788

## 131. Re 16M Mach 0.10 (1)
BIGFOIL.COM POLAR EXPORT
NACA64-211 a=0.2
NACA64-211 a=0.2 |  |  |  | Cl Max: | 1.076 | at alpha= | 10.5 | deg
JavaFoil+Calcfoil stall+Eppler ext transition |  |  |  | L/D Max: | 124.697 | at alpha= | 8.5 | deg
Re: | 16000000 |  |  | Cd Min: | 0.00479 | at alpha= | 0 | deg
Mach: | 0.1 |  |  | Cl=0 at alpha= | -1.0509 | deg
|  |  |  | @ Cl=0.1, Cd= | 0.0048663
|  |  |  | @ Cl=0.4, Cd= | 0.0054429
|  |  |  | @ Cl=0.6, Cd= | 0.006377
alpha (deg) | Cl | Cd | Cm | Cl/Cd
-15.5 | -0.531 | 0.1109 | -0.002 | -4.784
-15 | -0.557 | 0.10388 | -0.002 | -5.364
-14.5 | -0.583 | 0.09889 | -0.002 | -5.892
-14 | -0.606 | 0.09405 | -0.002 | -6.448
-13.5 | -0.629 | 0.08864 | -0.003 | -7.098
-13 | -0.644 | 0.08338 | -0.003 | -7.726
-12.5 | -0.656 | 0.07799 | -0.003 | -8.417
-12 | -0.667 | 0.07176 | -0.003 | -9.296
-11.5 | -0.679 | 0.06314 | -0.004 | -10.747
-11 | -0.813 | 0.01135 | -0.007 | -71.626
-10.5 | -0.826 | 0.00998 | -0.008 | -82.752
-10 | -0.817 | 0.00923 | -0.008 | -88.521
-9.5 | -0.803 | 0.00891 | -0.008 | -90.097
-9 | -0.783 | 0.0085 | -0.009 | -92.109
-8.5 | -0.758 | 0.00823 | -0.009 | -92.007
-8 | -0.727 | 0.00795 | -0.01 | -91.454
-7.5 | -0.692 | 0.00769 | -0.01 | -89.988
-7 | -0.651 | 0.00741 | -0.011 | -87.82
-6.5 | -0.605 | 0.00718 | -0.011 | -84.386
-6 | -0.557 | 0.00697 | -0.012 | -79.91
-5.5 | -0.507 | 0.00678 | -0.012 | -74.739
-5 | -0.454 | 0.00659 | -0.013 | -68.866
-4.5 | -0.4 | 0.00643 | -0.013 | -62.16
-4 | -0.344 | 0.00627 | -0.014 | -54.912
-3.5 | -0.287 | 0.00611 | -0.014 | -47.024
-3 | -0.23 | 0.006 | -0.014 | -38.287
-2.5 | -0.171 | 0.00586 | -0.015 | -29.207
-2 | -0.112 | 0.00581 | -0.015 | -19.366
-1.5 | -0.053 | 0.00571 | -0.016 | -9.324
-1 | 0.006 | 0.00531 | -0.016 | 1.155
-0.5 | 0.066 | 0.00497 | -0.017 | 13.214
0 | 0.125 | 0.00479 | -0.017 | 26.147
0.5 | 0.185 | 0.00487 | -0.018 | 37.912
1 | 0.244 | 0.00501 | -0.019 | 48.717
1.5 | 0.303 | 0.00514 | -0.019 | 59.003
2 | 0.363 | 0.00533 | -0.02 | 68.051
2.5 | 0.422 | 0.00551 | -0.02 | 76.519
3 | 0.48 | 0.0058 | -0.021 | 82.716
3.5 | 0.538 | 0.00587 | -0.021 | 91.634
4 | 0.595 | 0.00636 | -0.022 | 93.592
4.5 | 0.651 | 0.00655 | -0.022 | 99.397
5 | 0.706 | 0.00672 | -0.023 | 105.062
5.5 | 0.76 | 0.00695 | -0.023 | 109.391
6 | 0.811 | 0.00714 | -0.024 | 113.709
6.5 | 0.859 | 0.00743 | -0.024 | 115.581
7 | 0.904 | 0.00765 | -0.025 | 118.121
7.5 | 0.944 | 0.00799 | -0.025 | 118.151
8 | 0.981 | 0.00829 | -0.026 | 118.331
8.5 | 1.012 | 0.00811 | -0.026 | 124.697
9 | 1.037 | 0.00846 | -0.027 | 122.591
9.5 | 1.057 | 0.0102 | -0.027 | 103.603
10 | 1.07 | 0.01073 | -0.028 | 99.733
10.5 | 1.076 | 0.01131 | -0.028 | 95.149
11 | 1.075 | 0.01202 | -0.028 | 89.406
11.5 | 1.067 | 0.01295 | -0.029 | 82.372
12 | 1.046 | 0.01378 | -0.029 | 75.907
12.5 | 1.016 | 0.01526 | -0.029 | 66.598
13 | 0.98 | 0.0173 | -0.03 | 56.631
13.5 | 0.937 | 0.02018 | -0.03 | 46.433
14 | 0.87 | 0.03123 | -0.029 | 27.869
14.5 | 0.776 | 0.06436 | -0.025 | 12.056
15 | 0.709 | 0.09412 | -0.02 | 7.532
15.5 | 0.674 | 0.09875 | -0.021 | 6.828

## 132. Re 16M Mach 0.10 (2)
BIGFOIL.COM POLAR EXPORT
NACA64-211 a=0.2
NACA64-211 a=0.2 |  |  |  | Cl Max: | 1.7923 | at alpha= | 19 | deg
XFOIL ncrit=9 |  |  |  | L/D Max: | 136.117 | at alpha= | 9 | deg
Re: | 16000000 |  |  | Cd Min: | 0.04847 | at alpha= | 20 | deg
Mach: | 0.1 |  |  | Cl=0 at alpha= | -1.0924 | deg
|  |  |  | @ Cl=0.1, Cd= | 0.004477
|  |  |  | @ Cl=0.4, Cd= | 0.0047531
|  |  |  | @ Cl=0.6, Cd= | 0.0057812
alpha (deg) | Cl | Cd | Cm | Cl/Cd
-20 | -1.6461 | 0.04418 | -0.0467 | -37.2589
-19.5 | -1.6543 | 0.03816 | -0.0481 | -43.3517
-19 | -1.6764 | 0.03174 | -0.0478 | -52.8166
-18.5 | -1.6907 | 0.02701 | -0.0453 | -62.5953
-18 | -1.6846 | 0.02439 | -0.0418 | -69.0693
-17.5 | -1.689 | 0.02187 | -0.0357 | -77.2291
-17 | -1.6833 | 0.01995 | -0.0291 | -84.3759
-16.5 | -1.6512 | 0.01849 | -0.0263 | -89.3023
-16 | -1.6135 | 0.0172 | -0.024 | -93.8081
-15.5 | -1.5715 | 0.01608 | -0.0222 | -97.7301
-15 | -1.527 | 0.01505 | -0.0208 | -101.4618
-14.5 | -1.4845 | 0.01407 | -0.0188 | -105.5082
-14 | -1.4388 | 0.01305 | -0.0174 | -110.2529
-13.5 | -1.3895 | 0.01229 | -0.0165 | -113.0594
-13 | -1.3385 | 0.01164 | -0.0158 | -114.9914
-12.5 | -1.2865 | 0.01106 | -0.0152 | -116.3201
-12 | -1.234 | 0.01047 | -0.0147 | -117.8606
-11.5 | -1.1814 | 0.00985 | -0.0142 | -119.9391
-11 | -1.1279 | 0.00932 | -0.0139 | -121.0193
-10.5 | -1.0733 | 0.00889 | -0.0137 | -120.7312
-10 | -1.0182 | 0.00852 | -0.0136 | -119.507
-9.5 | -0.9626 | 0.00819 | -0.0135 | -117.5336
-9 | -0.9069 | 0.00786 | -0.0135 | -115.3817
-8.5 | -0.8508 | 0.00755 | -0.0136 | -112.6887
-8 | -0.795 | 0.00716 | -0.0136 | -111.0335
-7.5 | -0.7387 | 0.00683 | -0.0137 | -108.1552
-7 | -0.6819 | 0.0066 | -0.0139 | -103.3182
-6.5 | -0.6247 | 0.00639 | -0.0141 | -97.7621
-5.5 | -0.5101 | 0.00599 | -0.0147 | -85.1586
-5 | -0.4528 | 0.00577 | -0.015 | -78.4749
-4.5 | -0.3951 | 0.00561 | -0.0153 | -70.4278
-4 | -0.3372 | 0.00547 | -0.0157 | -61.6453
-3.5 | -0.2794 | 0.00532 | -0.0161 | -52.5188
-3 | -0.2215 | 0.00524 | -0.0165 | -42.271
-2.5 | -0.1635 | 0.00512 | -0.017 | -31.9336
-2 | -0.1054 | 0.00502 | -0.0175 | -20.996
-1.5 | -0.0472 | 0.00492 | -0.0179 | -9.5935
-1 | 0.0107 | 0.00476 | -0.0184 | 2.2479
-0.5 | 0.0686 | 0.00458 | -0.0189 | 14.9782
0 | 0.1265 | 0.00439 | -0.0195 | 28.8155
0.5 | 0.1837 | 0.00412 | -0.02 | 44.5874
1 | 0.2404 | 0.00392 | -0.0206 | 61.3265
2 | 0.3533 | 0.00449 | -0.0215 | 78.686
2.5 | 0.4101 | 0.00481 | -0.022 | 85.2599
3 | 0.467 | 0.00514 | -0.0224 | 90.856
3.5 | 0.5238 | 0.00543 | -0.0228 | 96.4641
4 | 0.5807 | 0.00571 | -0.0231 | 101.6988
5 | 0.6946 | 0.00613 | -0.0239 | 113.3116
5.5 | 0.7514 | 0.00633 | -0.0242 | 118.7046
6 | 0.8078 | 0.00656 | -0.0245 | 123.1402
6.5 | 0.864 | 0.00681 | -0.0247 | 126.8722
7 | 0.9199 | 0.00708 | -0.0249 | 129.9294
7.5 | 0.9754 | 0.00736 | -0.0251 | 132.5272
8 | 1.0303 | 0.00771 | -0.0252 | 133.6316
8.5 | 1.0852 | 0.00801 | -0.0252 | 135.4806
9 | 1.1393 | 0.00837 | -0.0252 | 136.1171
9.5 | 1.1923 | 0.00881 | -0.025 | 135.3348
10 | 1.2453 | 0.00918 | -0.0247 | 135.6536
10.5 | 1.2964 | 0.00957 | -0.0242 | 135.465
11 | 1.3452 | 0.01008 | -0.0232 | 133.4524
11.5 | 1.3952 | 0.0107 | -0.0225 | 130.3925
12 | 1.4449 | 0.01127 | -0.0219 | 128.2076
12.5 | 1.493 | 0.01191 | -0.021 | 125.3568
13 | 1.5386 | 0.01268 | -0.0197 | 121.3407
13.5 | 1.5811 | 0.01358 | -0.018 | 116.4286
15 | 1.6803 | 0.01639 | -0.0085 | 102.5198
15.5 | 1.6984 | 0.01755 | -0.0035 | 96.7749
16 | 1.7162 | 0.01913 | 0.0006 | 89.7125
16.5 | 1.7347 | 0.02094 | 0.0039 | 82.8415
17 | 1.7521 | 0.02306 | 0.0067 | 75.9801
17.5 | 1.7643 | 0.02579 | 0.0092 | 68.4102
18 | 1.7793 | 0.02855 | 0.011 | 62.3222
18.5 | 1.7876 | 0.03209 | 0.0124 | 55.7058
19 | 1.7923 | 0.03624 | 0.0133 | 49.4564
19.5 | 1.7883 | 0.04165 | 0.0134 | 42.9364
20 | 1.7761 | 0.04847 | 0.0125 | 36.6433

## 133. Re 16M Mach 0.25 (1)
BIGFOIL.COM POLAR EXPORT
NACA64-211 a=0.2
NACA64-211 a=0.2 |  |  |  | Cl Max: | 1.028 | at alpha= | 9.5 | deg
JavaFoil+Calcfoil stall+Eppler ext transition |  |  |  | L/D Max: | 122.923 | at alpha= | 7.5 | deg
Re: | 16000000 |  |  | Cd Min: | 0.0048 | at alpha= | 0 | deg
Mach: | 0.25 |  |  | Cl=0 at alpha= | -1.0492 | deg
|  |  |  | @ Cl=0.1, Cd= | 0.0048935
|  |  |  | @ Cl=0.4, Cd= | 0.005439
|  |  |  | @ Cl=0.6, Cd= | 0.10383
alpha (deg) | Cl | Cd | Cm | Cl/Cd
-14.5 | -0.244 | 0.10696 | -0.002 | -2.283
-14 | -0.316 | 0.09962 | -0.002 | -3.175
-13.5 | -0.38 | 0.09374 | -0.003 | -4.058
-13 | -0.43 | 0.08734 | -0.003 | -4.928
-12.5 | -0.475 | 0.08281 | -0.003 | -5.738
-12 | -0.515 | 0.07703 | -0.003 | -6.683
-11.5 | -0.548 | 0.07314 | -0.004 | -7.49
-11 | -0.574 | 0.06901 | -0.004 | -8.324
-10.5 | -0.597 | 0.06191 | -0.004 | -9.641
-10 | -0.615 | 0.05464 | -0.005 | -11.247
-9.5 | -0.757 | 0.00955 | -0.009 | -79.194
-9 | -0.753 | 0.00901 | -0.009 | -83.622
-8.5 | -0.741 | 0.00855 | -0.01 | -86.612
-8 | -0.72 | 0.0082 | -0.01 | -87.827
-7.5 | -0.692 | 0.00792 | -0.01 | -87.422
-7 | -0.656 | 0.00762 | -0.011 | -86.145
-6.5 | -0.613 | 0.00739 | -0.011 | -82.94
-6 | -0.567 | 0.00711 | -0.012 | -79.639
-5.5 | -0.517 | 0.00692 | -0.012 | -74.639
-5 | -0.464 | 0.00672 | -0.013 | -69.064
-4.5 | -0.409 | 0.00653 | -0.013 | -62.691
-4 | -0.353 | 0.00635 | -0.014 | -55.544
-3.5 | -0.295 | 0.00618 | -0.014 | -47.688
-3 | -0.236 | 0.00603 | -0.015 | -39.074
-2.5 | -0.176 | 0.00594 | -0.015 | -29.634
-2 | -0.116 | 0.00584 | -0.016 | -19.764
-1.5 | -0.055 | 0.00574 | -0.016 | -9.531
-1 | 0.006 | 0.00531 | -0.017 | 1.187
-0.5 | 0.067 | 0.005 | -0.017 | 13.491
0 | 0.129 | 0.0048 | -0.018 | 26.843
0.5 | 0.19 | 0.00492 | -0.018 | 38.612
1 | 0.251 | 0.00502 | -0.019 | 49.97
1.5 | 0.312 | 0.00521 | -0.02 | 59.868
2 | 0.373 | 0.00534 | -0.02 | 69.744
2.5 | 0.433 | 0.00556 | -0.021 | 77.825
3 | 0.493 | 0.00589 | -0.021 | 83.704
3.5 | 0.552 | 0.00595 | -0.022 | 92.889
4 | 0.611 | 0.00646 | -0.022 | 94.602
4.5 | 0.668 | 0.00665 | -0.023 | 100.51
5 | 0.724 | 0.00688 | -0.023 | 105.283
5.5 | 0.778 | 0.00713 | -0.024 | 109.179
6 | 0.83 | 0.00735 | -0.024 | 112.997
6.5 | 0.877 | 0.00761 | -0.025 | 115.24
7 | 0.919 | 0.00794 | -0.025 | 115.745
7.5 | 0.956 | 0.00778 | -0.026 | 122.923
8 | 0.987 | 0.00808 | -0.026 | 122.047
8.5 | 1.009 | 0.00854 | -0.027 | 118.203
9 | 1.023 | 0.01033 | -0.027 | 99.092
9.5 | 1.028 | 0.01101 | -0.028 | 93.331
10 | 1.022 | 0.01155 | -0.028 | 88.534
10.5 | 1.005 | 0.0124 | -0.029 | 81.091
11 | 0.976 | 0.01365 | -0.029 | 71.519
11.5 | 0.932 | 0.01588 | -0.029 | 58.701
12 | 0.86 | 0.02029 | -0.029 | 42.378
12.5 | 0.7 | 0.06702 | -0.021 | 10.441
13 | 0.621 | 0.0848 | -0.017 | 7.324
13.5 | 0.553 | 0.0893 | -0.018 | 6.196
14 | 0.478 | 0.10009 | -0.016 | 4.772
14.5 | 0.4 | 0.10383 | -0.017 | 3.85

## 134. Re 16M Mach 0.25 (2)
BIGFOIL.COM POLAR EXPORT
NACA64-211 a=0.2
NACA64-211 a=0.2 |  |  |  | Cl Max: | 1.6571 | at alpha= | 15.5 | deg
XFOIL ncrit=9 |  |  |  | L/D Max: | 134.226 | at alpha= | 8.5 | deg
Re: | 16000000 |  |  | Cd Min: | 0.22886 | at alpha= | -19.5 | deg
Mach: | 0.25 |  |  | Cl=0 at alpha= | -1.096 | deg
|  |  |  | @ Cl=0.1, Cd= | 0.0044938
|  |  |  | @ Cl=0.4, Cd= | 0.0046876
|  |  |  | @ Cl=0.6, Cd= | 0.0057895
alpha (deg) | Cl | Cd | Cm | Cl/Cd
-19.5 | -0.8139 | 0.22886 | 0.0693 | -3.5563
-19 | -0.8121 | 0.2152 | 0.0621 | -3.7737
-18.5 | -0.8135 | 0.2018 | 0.0546 | -4.0312
-18 | -0.7943 | 0.19564 | 0.0504 | -4.06
-17.5 | -0.8199 | 0.17532 | 0.0388 | -4.6766
-17 | -1.2928 | 0.06748 | -0.0404 | -19.1583
-16.5 | -1.3446 | 0.05226 | -0.0519 | -25.729
-16 | -1.3826 | 0.04189 | -0.0574 | -33.0055
-15.5 | -1.4252 | 0.03343 | -0.0585 | -42.6324
-15 | -1.4551 | 0.02792 | -0.0546 | -52.1168
-14.5 | -1.4889 | 0.02387 | -0.0451 | -62.3754
-14 | -1.4816 | 0.02022 | -0.0388 | -73.274
-13.5 | -1.4498 | 0.01741 | -0.0344 | -83.274
-13 | -1.4049 | 0.01544 | -0.0311 | -90.9909
-12.5 | -1.3543 | 0.01387 | -0.0284 | -97.6424
-12 | -1.3012 | 0.01249 | -0.026 | -104.1793
-11.5 | -1.2447 | 0.01151 | -0.0241 | -108.1407
-11 | -1.1865 | 0.01073 | -0.0225 | -110.5778
-10.5 | -1.1282 | 0.00995 | -0.0211 | -113.3869
-10 | -1.0694 | 0.0093 | -0.0199 | -114.9892
-9.5 | -1.0096 | 0.00881 | -0.019 | -114.597
-9 | -0.9495 | 0.00837 | -0.0182 | -113.4409
-8.5 | -0.8894 | 0.00799 | -0.0176 | -111.3141
-8 | -0.8296 | 0.00759 | -0.017 | -109.3017
-7.5 | -0.77 | 0.00715 | -0.0166 | -107.6923
-7 | -0.7101 | 0.00681 | -0.0163 | -104.2731
-6.5 | -0.6499 | 0.00654 | -0.0161 | -99.3731
-6 | -0.5896 | 0.00632 | -0.0161 | -93.2911
-5.5 | -0.5293 | 0.00611 | -0.0161 | -86.6285
-5 | -0.4693 | 0.00588 | -0.0162 | -79.8129
-4.5 | -0.4092 | 0.00567 | -0.0164 | -72.1693
-4 | -0.3489 | 0.00552 | -0.0166 | -63.2065
-3.5 | -0.2888 | 0.00537 | -0.0169 | -53.7803
-3 | -0.2287 | 0.00526 | -0.0173 | -43.4791
-2.5 | -0.1687 | 0.00515 | -0.0177 | -32.7573
-2 | -0.1085 | 0.00505 | -0.0181 | -21.4851
-1.5 | -0.0484 | 0.00494 | -0.0185 | -9.7976
-1 | 0.0115 | 0.00478 | -0.019 | 2.4059
-0.5 | 0.0713 | 0.00459 | -0.0195 | 15.5338
0 | 0.131 | 0.00439 | -0.0201 | 29.8405
0.5 | 0.1901 | 0.0041 | -0.0207 | 46.3659
1.5 | 0.3071 | 0.00409 | -0.0217 | 75.0856
2.5 | 0.4237 | 0.00484 | -0.0226 | 87.5413
3 | 0.4824 | 0.00519 | -0.0229 | 92.948
3.5 | 0.5412 | 0.00551 | -0.0232 | 98.2214
4 | 0.6001 | 0.00579 | -0.0235 | 103.6442
4.5 | 0.6594 | 0.006 | -0.0238 | 109.9
5 | 0.7186 | 0.00622 | -0.024 | 115.5305
5.5 | 0.7776 | 0.00647 | -0.0241 | 120.1855
6 | 0.8367 | 0.00671 | -0.0242 | 124.6945
6.5 | 0.8953 | 0.00701 | -0.0242 | 127.7175
7 | 0.954 | 0.00728 | -0.0241 | 131.044
7.5 | 1.012 | 0.00765 | -0.0239 | 132.2876
8 | 1.0702 | 0.00799 | -0.0236 | 133.9424
8.5 | 1.1275 | 0.0084 | -0.0231 | 134.2262
9 | 1.1843 | 0.00886 | -0.0224 | 133.6682
9.5 | 1.2409 | 0.00931 | -0.0216 | 133.2868
10 | 1.2955 | 0.00989 | -0.0204 | 130.9909
10.5 | 1.3478 | 0.01045 | -0.0187 | 128.9761
11 | 1.4005 | 0.01105 | -0.017 | 126.7421
11.5 | 1.4522 | 0.01185 | -0.0151 | 122.5485
12 | 1.4999 | 0.01286 | -0.0127 | 116.633
12.5 | 1.5445 | 0.01395 | -0.0097 | 110.7168
13 | 1.5841 | 0.01517 | -0.006 | 104.4232
13.5 | 1.6084 | 0.0163 | 0.0002 | 98.6748
14 | 1.6231 | 0.01797 | 0.0067 | 90.3228
14.5 | 1.6407 | 0.02003 | 0.0116 | 81.9121
15 | 1.6524 | 0.02284 | 0.0161 | 72.3468
15.5 | 1.6571 | 0.02657 | 0.0198 | 62.3673
16 | 1.6497 | 0.03169 | 0.0225 | 52.0574
16.5 | 1.643 | 0.03736 | 0.0237 | 43.9775
17 | 1.6226 | 0.04502 | 0.0233 | 36.0418
17.5 | 1.5935 | 0.05467 | 0.0206 | 29.1476
18 | 1.5686 | 0.06495 | 0.0163 | 24.1509
18.5 | 1.5312 | 0.07805 | 0.0093 | 19.6182
19 | 1.4923 | 0.09276 | 0.0004 | 16.0878
19.5 | 1.4506 | 0.10918 | -0.0104 | 13.2863
20 | 1.4124 | 0.12575 | -0.0216 | 11.2318

## 135. Re 16M Mach 0.50 (1)
BIGFOIL.COM POLAR EXPORT
NACA64-211 a=0.2
NACA64-211 a=0.2 |  |  |  | Cl Max: | 1.122 | at alpha= | 20 | deg
JavaFoil+Calcfoil stall+Eppler ext transition |  |  |  | L/D Max: | 113.413 | at alpha= | 6 | deg
Re: | 16000000 |  |  | Cd Min: | 0.00489 | at alpha= | 0 | deg
Mach: | 0.5 |  |  | Cl=0 at alpha= | -1.0515 | deg
|  |  |  | @ Cl=0.1, Cd= | 0.004992
|  |  |  | @ Cl=0.4, Cd= | 0.0055506
|  |  |  | @ Cl=0.6, Cd= | 0.00649
alpha (deg) | Cl | Cd | Cm | Cl/Cd
-20 | -1.025 | 0.17003 | 0 | -6.027
-19.5 | -0.998 | 0.166 | 0 | -6.011
-19 | -0.974 | 0.15094 | -0.001 | -6.45
-18.5 | -0.947 | 0.14435 | -0.001 | -6.558
-18 | -0.919 | 0.13944 | -0.001 | -6.59
-17.5 | -0.892 | 0.13505 | -0.001 | -6.604
-17 | -0.865 | 0.12857 | -0.002 | -6.727
-16.5 | -0.839 | 0.11904 | -0.002 | -7.051
-16 | -0.815 | 0.11024 | -0.002 | -7.39
-15.5 | -0.787 | 0.10503 | -0.002 | -7.497
-15 | -0.765 | 0.09376 | -0.003 | -8.155
-14.5 | -0.747 | 0.08015 | -0.003 | -9.319
-14 | -0.782 | 0.03657 | -0.005 | -21.382
-13.5 | -0.677 | 0.09359 | -0.003 | -7.23
-13 | -0.65 | 0.08631 | -0.003 | -7.532
-12.5 | -0.626 | 0.0771 | -0.004 | -8.124
-12 | -0.607 | 0.06567 | -0.005 | -9.245
-11.5 | -0.658 | 0.02007 | -0.007 | -32.774
-11 | -0.653 | 0.01291 | -0.008 | -50.625
-10.5 | -0.513 | 0.07252 | -0.004 | -7.07
-10 | -0.487 | 0.06325 | -0.005 | -7.704
-9.5 | -0.464 | 0.05493 | -0.006 | -8.45
-9 | -0.526 | 0.01113 | -0.01 | -47.238
-8.5 | -0.502 | 0.00975 | -0.011 | -51.469
-8 | -0.378 | 0.05241 | -0.005 | -7.206
-7.5 | -0.351 | 0.04837 | -0.006 | -7.246
-7 | -0.326 | 0.04207 | -0.007 | -7.759
-6.5 | -0.368 | 0.00836 | -0.013 | -43.947
-6 | -0.544 | 0.0081 | -0.013 | -67.125
-5.5 | -0.532 | 0.00764 | -0.014 | -69.625
-5 | -0.495 | 0.00727 | -0.014 | -68.027
-4.5 | -0.445 | 0.00698 | -0.015 | -63.664
-4 | -0.388 | 0.00672 | -0.016 | -57.653
-3.5 | -0.326 | 0.0065 | -0.016 | -50.191
-3 | -0.262 | 0.0063 | -0.017 | -41.563
-2.5 | -0.196 | 0.00612 | -0.017 | -32.031
-2 | -0.129 | 0.00602 | -0.018 | -21.425
-1.5 | -0.061 | 0.00591 | -0.018 | -10.341
-1 | 0.007 | 0.00547 | -0.019 | 1.286
-0.5 | 0.075 | 0.00505 | -0.02 | 14.945
0 | 0.144 | 0.00489 | -0.02 | 29.431
0.5 | 0.212 | 0.00502 | -0.021 | 42.33
1 | 0.28 | 0.00517 | -0.021 | 54.221
1.5 | 0.348 | 0.00539 | -0.022 | 64.562
2 | 0.416 | 0.0056 | -0.022 | 74.342
2.5 | 0.483 | 0.00551 | -0.023 | 87.781
3 | 0.55 | 0.00599 | -0.024 | 91.838
3.5 | 0.616 | 0.00665 | -0.024 | 92.495
4 | 0.679 | 0.00699 | -0.025 | 97.149
4.5 | 0.74 | 0.00728 | -0.025 | 101.718
5 | 0.798 | 0.00761 | -0.026 | 104.864
5.5 | 0.851 | 0.00751 | -0.027 | 113.258
6 | 0.895 | 0.00789 | -0.027 | 113.413
6.5 | 0.916 | 0.00959 | -0.028 | 95.537
7 | 0.896 | 0.01043 | -0.028 | 85.889
7.5 | 0.564 | 0.01197 | -0.029 | 47.143
8 | 0.598 | 0.01177 | -0.029 | 50.869
8.5 | 0.623 | 0.01351 | -0.029 | 46.116
9 | 0.541 | 0.05935 | -0.015 | 9.113
9.5 | 0.689 | 0.01383 | -0.031 | 49.815
10 | 0.715 | 0.01563 | -0.031 | 45.714
10.5 | 0.728 | 0.02051 | -0.03 | 35.489
11 | 0.649 | 0.07335 | -0.018 | 8.841
11.5 | 0.804 | 0.01793 | -0.032 | 44.823
12 | 0.826 | 0.02119 | -0.032 | 38.971
12.5 | 0.832 | 0.02966 | -0.032 | 28.056
13 | 0.764 | 0.08225 | -0.022 | 9.286
13.5 | 0.906 | 0.02654 | -0.033 | 34.127
14 | 0.905 | 0.0393 | -0.032 | 23.027
14.5 | 0.862 | 0.08052 | -0.027 | 10.704
15 | 0.89 | 0.0847 | -0.027 | 10.503
15.5 | 0.887 | 0.11495 | -0.022 | 7.713
16 | 0.913 | 0.12157 | -0.022 | 7.506
16.5 | 0.941 | 0.12616 | -0.024 | 7.462
17 | 0.969 | 0.13092 | -0.025 | 7.404
17.5 | 0.992 | 0.14398 | -0.024 | 6.889
18 | 1.017 | 0.15325 | -0.024 | 6.637
18.5 | 1.044 | 0.15973 | -0.025 | 6.533
19 | 1.073 | 0.15726 | -0.026 | 6.823
19.5 | 1.1 | 0.16548 | -0.027 | 6.646
20 | 1.122 | 0.18014 | -0.027 | 6.227

## 136. Re 16M Mach 0.50 (2)
BIGFOIL.COM POLAR EXPORT
NACA64-211 a=0.2
NACA64-211 a=0.2 |  |  |  | Cl Max: | 1.1955 | at alpha= | 8 | deg
XFOIL ncrit=9 |  |  |  | L/D Max: | 131.263 | at alpha= | 6.5 | deg
Re: | 16000000 |  |  | Cd Min: | 0.2761 | at alpha= | -20 | deg
Mach: | 0.5 |  |  | Cl=0 at alpha= | -1.1119 | deg
|  |  |  | @ Cl=0.1, Cd= | 0.0046072
|  |  |  | @ Cl=0.4, Cd= | 0.0044124
|  |  |  | @ Cl=0.6, Cd= | 0.005801
alpha (deg) | Cl | Cd | Cm | Cl/Cd
-20 | -0.8872 | 0.2761 | 0.0951 | -3.2133
-19.5 | -0.8648 | 0.26782 | 0.0895 | -3.229
-19 | -0.8422 | 0.2595 | 0.0841 | -3.2455
-18.5 | -0.8206 | 0.25021 | 0.0785 | -3.2796
-18 | -0.7993 | 0.24079 | 0.073 | -3.3195
-17.5 | -0.7801 | 0.23018 | 0.0672 | -3.3891
-17 | -0.7603 | 0.22032 | 0.0616 | -3.4509
-16.5 | -0.7398 | 0.21128 | 0.0561 | -3.5015
-16 | -0.7212 | 0.2017 | 0.0505 | -3.5756
-15.5 | -0.7041 | 0.19162 | 0.0448 | -3.6745
-14 | -0.6602 | 0.16301 | 0.0291 | -4.0501
-13.5 | -0.6486 | 0.15258 | 0.0231 | -4.2509
-13 | -0.6366 | 0.14275 | 0.0172 | -4.4595
-12.5 | -0.6227 | 0.13371 | 0.0119 | -4.6571
-12 | -0.6181 | 0.12287 | 0.0054 | -5.0305
-11.5 | -0.6192 | 0.11139 | -0.0016 | -5.5588
-11 | -0.622 | 0.10021 | -0.0087 | -6.207
-10.5 | -0.6236 | 0.0899 | -0.0153 | -6.9366
-10 | -0.6301 | 0.07921 | -0.0225 | -7.9548
-9.5 | -0.6352 | 0.06878 | -0.0299 | -9.2352
-9 | -0.6525 | 0.05518 | -0.0427 | -11.8249
-8.5 | -0.6833 | 0.04615 | -0.0481 | -14.8061
-8 | -0.7217 | 0.04017 | -0.0441 | -17.9661
-7.5 | -0.7406 | 0.03192 | -0.041 | -23.2018
-7 | -0.7483 | 0.02225 | -0.0368 | -33.6315
-6.5 | -0.7365 | 0.01283 | -0.0321 | -57.4045
-6 | -0.6885 | 0.00824 | -0.0277 | -83.5558
-5.5 | -0.6197 | 0.00698 | -0.025 | -88.7822
-4.5 | -0.4748 | 0.00608 | -0.0221 | -78.0921
-4 | -0.4031 | 0.0058 | -0.0214 | -69.5
-3 | -0.2616 | 0.00542 | -0.0208 | -48.2657
-2.5 | -0.1918 | 0.00528 | -0.0208 | -36.3258
-2 | -0.1225 | 0.00515 | -0.021 | -23.7864
-1.5 | -0.0534 | 0.00504 | -0.0214 | -10.5952
-1 | 0.0154 | 0.00489 | -0.0218 | 3.1493
-0.5 | 0.0836 | 0.00467 | -0.0223 | 17.9015
0 | 0.1515 | 0.00441 | -0.0228 | 34.3537
0.5 | 0.2186 | 0.00395 | -0.0235 | 55.3418
1 | 0.2855 | 0.00376 | -0.0241 | 75.9309
1.5 | 0.3525 | 0.00397 | -0.0246 | 88.7909
2 | 0.418 | 0.00458 | -0.0248 | 91.2664
2.5 | 0.4846 | 0.00507 | -0.025 | 95.5819
3 | 0.5517 | 0.0055 | -0.0251 | 100.3091
3.5 | 0.6191 | 0.00592 | -0.0249 | 104.5777
4 | 0.688 | 0.00619 | -0.0247 | 111.147
4.5 | 0.7575 | 0.00646 | -0.0243 | 117.2601
5 | 0.8273 | 0.00677 | -0.0236 | 122.2009
5.5 | 0.8976 | 0.0071 | -0.0226 | 126.4225
6 | 0.9684 | 0.00748 | -0.0212 | 129.4652
6.5 | 1.0396 | 0.00792 | -0.0194 | 131.2626
7 | 1.1104 | 0.0085 | -0.0168 | 130.6353
7.5 | 1.1749 | 0.00962 | -0.0125 | 122.131
8 | 1.1955 | 0.01321 | -0.003 | 90.4996
8.5 | 1.1721 | 0.01828 | 0.0097 | 64.1193
9 | 1.1371 | 0.02383 | 0.0199 | 47.7172
9.5 | 1.1032 | 0.03062 | 0.0249 | 36.0287
10 | 1.0665 | 0.03908 | 0.0256 | 27.2902
10.5 | 1.031 | 0.04896 | 0.0226 | 21.058
11 | 1.0023 | 0.05979 | 0.0169 | 16.7637
11.5 | 0.974 | 0.07265 | 0.0083 | 13.4067
12 | 0.9537 | 0.08663 | -0.0017 | 11.0089
12.5 | 0.9389 | 0.10123 | -0.0114 | 9.2749
13 | 0.9271 | 0.11534 | -0.0201 | 8.038

## 137. Re 18M Mach 0.00 (1)
BIGFOIL.COM POLAR EXPORT
NACA64-211 a=0.2
NACA64-211 a=0.2 |  |  |  | Cl Max: | 1.087 | at alpha= | 11 | deg
JavaFoil+Calcfoil stall+Eppler ext transition |  |  |  | L/D Max: | 127.535 | at alpha= | 8.5 | deg
Re: | 18000000 |  |  | Cd Min: | 0.00492 | at alpha= | 0.5 | deg
Mach: | 0 |  |  | Cl=0 at alpha= | -1.0509 | deg
|  |  |  | @ Cl=0.1, Cd= | 0.0051717
|  |  |  | @ Cl=0.4, Cd= | 0.0054415
|  |  |  | @ Cl=0.6, Cd= | 0.0062467
alpha (deg) | Cl | Cd | Cm | Cl/Cd
-16 | -0.549 | 0.11562 | -0.002 | -4.749
-15.5 | -0.572 | 0.11004 | -0.002 | -5.201
-15 | -0.595 | 0.10337 | -0.002 | -5.761
-14.5 | -0.617 | 0.09887 | -0.002 | -6.239
-14 | -0.638 | 0.09182 | -0.002 | -6.952
-13.5 | -0.657 | 0.08719 | -0.003 | -7.531
-13 | -0.67 | 0.08011 | -0.003 | -8.362
-12.5 | -0.679 | 0.07484 | -0.003 | -9.078
-12 | -0.687 | 0.06874 | -0.004 | -9.999
-11.5 | -0.701 | 0.05717 | -0.005 | -12.265
-11 | -0.839 | 0.01022 | -0.007 | -82.074
-10.5 | -0.836 | 0.00953 | -0.007 | -87.74
-10 | -0.825 | 0.009 | -0.008 | -91.633
-9.5 | -0.808 | 0.00868 | -0.008 | -93.112
-9 | -0.786 | 0.00833 | -0.009 | -94.294
-8.5 | -0.759 | 0.00807 | -0.009 | -94.009
-8 | -0.727 | 0.00774 | -0.01 | -93.954
-7.5 | -0.691 | 0.00749 | -0.01 | -92.234
-7 | -0.65 | 0.00728 | -0.011 | -89.258
-6.5 | -0.604 | 0.00705 | -0.011 | -85.619
-6 | -0.555 | 0.00681 | -0.012 | -81.502
-5.5 | -0.505 | 0.00663 | -0.012 | -76.148
-5 | -0.452 | 0.00646 | -0.012 | -70.011
-4.5 | -0.398 | 0.0063 | -0.013 | -63.135
-4 | -0.343 | 0.00618 | -0.013 | -55.411
-3.5 | -0.286 | 0.00601 | -0.014 | -47.553
-3 | -0.229 | 0.00588 | -0.014 | -38.882
-2.5 | -0.17 | 0.00582 | -0.015 | -29.306
-2 | -0.112 | 0.00572 | -0.015 | -19.57
-1.5 | -0.053 | 0.00566 | -0.016 | -9.353
-1 | 0.006 | 0.00547 | -0.016 | 1.116
-0.5 | 0.065 | 0.00537 | -0.017 | 12.172
0 | 0.125 | 0.00503 | -0.017 | 24.759
0.5 | 0.184 | 0.00492 | -0.018 | 37.388
1 | 0.243 | 0.005 | -0.018 | 48.536
1.5 | 0.302 | 0.00513 | -0.019 | 58.881
2 | 0.361 | 0.00526 | -0.019 | 68.612
2.5 | 0.419 | 0.00553 | -0.02 | 75.817
3 | 0.478 | 0.00583 | -0.02 | 81.897
3.5 | 0.536 | 0.00623 | -0.021 | 85.899
4 | 0.593 | 0.00622 | -0.021 | 95.311
4.5 | 0.648 | 0.00643 | -0.022 | 100.735
5 | 0.703 | 0.00663 | -0.022 | 106.013
5.5 | 0.756 | 0.00684 | -0.023 | 110.528
6 | 0.808 | 0.00702 | -0.023 | 115.166
6.5 | 0.856 | 0.00725 | -0.024 | 118.004
7 | 0.901 | 0.00754 | -0.025 | 119.467
7.5 | 0.942 | 0.00777 | -0.025 | 121.158
8 | 0.979 | 0.00812 | -0.026 | 120.58
8.5 | 1.011 | 0.00793 | -0.026 | 127.535
9 | 1.038 | 0.00823 | -0.027 | 126.083
9.5 | 1.06 | 0.00992 | -0.027 | 106.859
10 | 1.076 | 0.01029 | -0.027 | 104.477
10.5 | 1.085 | 0.01093 | -0.028 | 99.232
11 | 1.087 | 0.0116 | -0.028 | 93.691
11.5 | 1.084 | 0.0123 | -0.029 | 88.119
12 | 1.067 | 0.01316 | -0.029 | 81.125
12.5 | 1.042 | 0.0144 | -0.029 | 72.388
13 | 1.013 | 0.01585 | -0.03 | 63.916
13.5 | 0.976 | 0.01839 | -0.03 | 53.061
14 | 0.93 | 0.02295 | -0.03 | 40.531
14.5 | 0.878 | 0.03073 | -0.029 | 28.575
15 | 0.769 | 0.07688 | -0.024 | 10.009
15.5 | 0.727 | 0.0898 | -0.022 | 8.1
16 | 0.686 | 0.10512 | -0.02 | 6.524

## 138. Re 18M Mach 0.00 (2)
BIGFOIL.COM POLAR EXPORT
NACA64-211 a=0.2
NACA64-211 a=0.2 |  |  |  | Cl Max: | 1.8273 | at alpha= | 19.5 | deg
XFOIL ncrit=9 |  |  |  | L/D Max: | 138.8 | at alpha= | 10 | deg
Re: | 18000000 |  |  | Cd Min: | 0.03973 | at alpha= | 20 | deg
Mach: | 0 |  |  | Cl=0 at alpha= | -1.091 | deg
|  |  |  | @ Cl=0.1, Cd= | 0.0044723
|  |  |  | @ Cl=0.4, Cd= | 0.0047642
|  |  |  | @ Cl=0.6, Cd= | 0.0056847
alpha (deg) | Cl | Cd | Cm | Cl/Cd
-20 | -1.7421 | 0.03148 | -0.0446 | -55.3399
-19.5 | -1.7359 | 0.02826 | -0.0431 | -61.426
-19 | -1.7425 | 0.02463 | -0.0398 | -70.7471
-18.5 | -1.746 | 0.0219 | -0.0348 | -79.726
-18 | -1.7402 | 0.02045 | -0.0286 | -85.0954
-17.5 | -1.7191 | 0.01898 | -0.0245 | -90.5743
-17 | -1.6857 | 0.01772 | -0.0222 | -95.1298
-16.5 | -1.6471 | 0.01665 | -0.0204 | -98.9249
-16 | -1.6055 | 0.01568 | -0.019 | -102.3916
-15.5 | -1.5621 | 0.01473 | -0.0178 | -106.0489
-14.5 | -1.4752 | 0.01295 | -0.0151 | -113.9151
-14 | -1.4276 | 0.01221 | -0.0143 | -116.9206
-13.5 | -1.378 | 0.01159 | -0.0138 | -118.8956
-13 | -1.3273 | 0.01104 | -0.0134 | -120.2264
-12.5 | -1.2758 | 0.01053 | -0.0131 | -121.1586
-12 | -1.2241 | 0.00997 | -0.0128 | -122.7783
-11.5 | -1.172 | 0.00941 | -0.0125 | -124.5484
-11 | -1.1189 | 0.00895 | -0.0124 | -125.0168
-10.5 | -1.065 | 0.00856 | -0.0124 | -124.4159
-10 | -1.0106 | 0.00822 | -0.0124 | -122.944
-9.5 | -0.9557 | 0.0079 | -0.0125 | -120.9747
-9 | -0.9005 | 0.0076 | -0.0126 | -118.4868
-8 | -0.7896 | 0.00698 | -0.0129 | -113.1232
-7.5 | -0.7339 | 0.00666 | -0.0131 | -110.1952
-7 | -0.6775 | 0.00644 | -0.0134 | -105.2019
-6.5 | -0.6209 | 0.00624 | -0.0137 | -99.5032
-5.5 | -0.5072 | 0.00588 | -0.0144 | -86.2585
-5 | -0.4502 | 0.00566 | -0.0147 | -79.5406
-4.5 | -0.3929 | 0.0055 | -0.0151 | -71.4364
-4 | -0.3355 | 0.00538 | -0.0155 | -62.3606
-3.5 | -0.2781 | 0.00524 | -0.0159 | -53.0725
-3 | -0.2204 | 0.00515 | -0.0164 | -42.7961
-2.5 | -0.1628 | 0.00504 | -0.0168 | -32.3016
-2 | -0.105 | 0.00495 | -0.0173 | -21.2121
-1.5 | -0.0472 | 0.00486 | -0.0178 | -9.7119
-1 | 0.0105 | 0.00471 | -0.0183 | 2.2293
-0.5 | 0.0681 | 0.00455 | -0.0188 | 14.967
0 | 0.1256 | 0.00441 | -0.0193 | 28.4807
0.5 | 0.1827 | 0.00426 | -0.0199 | 42.8873
1 | 0.2387 | 0.004 | -0.0205 | 59.675
1.5 | 0.295 | 0.0043 | -0.021 | 68.6047
2 | 0.3512 | 0.00454 | -0.0214 | 77.3568
2.5 | 0.4078 | 0.0048 | -0.0219 | 84.9583
3 | 0.4644 | 0.00508 | -0.0223 | 91.4173
3.5 | 0.5211 | 0.00536 | -0.0227 | 97.2201
4 | 0.5777 | 0.00561 | -0.0231 | 102.9768
4.5 | 0.6344 | 0.0058 | -0.0235 | 109.3793
5 | 0.6909 | 0.00601 | -0.0239 | 114.9584
5.5 | 0.7473 | 0.00621 | -0.0243 | 120.3382
6 | 0.8034 | 0.00643 | -0.0246 | 124.9456
6.5 | 0.8592 | 0.00668 | -0.0249 | 128.6228
7 | 0.9147 | 0.00693 | -0.0252 | 131.9913
7.5 | 0.9699 | 0.0072 | -0.0254 | 134.7083
8 | 1.0244 | 0.00752 | -0.0256 | 136.2234
8.5 | 1.0789 | 0.00781 | -0.0258 | 138.1434
9 | 1.1326 | 0.00816 | -0.0258 | 138.799
9.5 | 1.1854 | 0.00857 | -0.0258 | 138.3197
10 | 1.2381 | 0.00892 | -0.0257 | 138.8004
10.5 | 1.2898 | 0.00931 | -0.0255 | 138.5392
11 | 1.3376 | 0.00975 | -0.0245 | 137.1897
11.5 | 1.3872 | 0.01029 | -0.024 | 134.8105
12 | 1.4368 | 0.01082 | -0.0236 | 132.7911
12.5 | 1.4852 | 0.0114 | -0.023 | 130.2807
13 | 1.5317 | 0.01205 | -0.0221 | 127.112
13.5 | 1.5754 | 0.01286 | -0.0209 | 122.5039
14 | 1.6161 | 0.01377 | -0.0192 | 117.3638
14.5 | 1.656 | 0.01457 | -0.0175 | 113.6582
15 | 1.6925 | 0.01543 | -0.0153 | 109.6889
15.5 | 1.7135 | 0.0163 | -0.0103 | 105.1227
16 | 1.7299 | 0.01749 | -0.0054 | 98.9079
16.5 | 1.749 | 0.01891 | -0.0017 | 92.4907
17 | 1.7677 | 0.02061 | 0.0015 | 85.769
17.5 | 1.7846 | 0.02264 | 0.0042 | 78.8251
18 | 1.8001 | 0.02497 | 0.0064 | 72.0905
18.5 | 1.8122 | 0.02779 | 0.0083 | 65.2105
19 | 1.8222 | 0.031 | 0.0097 | 58.7806
19.5 | 1.8273 | 0.03491 | 0.0106 | 52.3432
20 | 1.8263 | 0.03973 | 0.011 | 45.9678

## 139. Re 18M Mach 0.10 (1)
BIGFOIL.COM POLAR EXPORT
NACA64-211 a=0.2
NACA64-211 a=0.2 |  |  |  | Cl Max: | 1.077 | at alpha= | 10.5 | deg
JavaFoil+Calcfoil stall+Eppler ext transition |  |  |  | L/D Max: | 126.235 | at alpha= | 8.5 | deg
Re: | 18000000 |  |  | Cd Min: | 0.00493 | at alpha= | 0.5 | deg
Mach: | 0.1 |  |  | Cl=0 at alpha= | -1.0509 | deg
|  |  |  | @ Cl=0.1, Cd= | 0.0051641
|  |  |  | @ Cl=0.4, Cd= | 0.0054568
|  |  |  | @ Cl=0.6, Cd= | 0.0062879
alpha (deg) | Cl | Cd | Cm | Cl/Cd
-15.5 | -0.53 | 0.11107 | -0.002 | -4.776
-15 | -0.557 | 0.10485 | -0.002 | -5.31
-14.5 | -0.582 | 0.09945 | -0.002 | -5.854
-14 | -0.607 | 0.09297 | -0.002 | -6.53
-13.5 | -0.629 | 0.08864 | -0.003 | -7.095
-13 | -0.644 | 0.0837 | -0.003 | -7.694
-12.5 | -0.658 | 0.07649 | -0.003 | -8.599
-12 | -0.667 | 0.07168 | -0.004 | -9.307
-11.5 | -0.679 | 0.06281 | -0.004 | -10.811
-11 | -0.819 | 0.01071 | -0.007 | -76.446
-10.5 | -0.826 | 0.00982 | -0.008 | -84.15
-10 | -0.817 | 0.00916 | -0.008 | -89.23
-9.5 | -0.803 | 0.00871 | -0.008 | -92.212
-9 | -0.783 | 0.00836 | -0.009 | -93.6
-8.5 | -0.758 | 0.0081 | -0.009 | -93.541
-8 | -0.727 | 0.00783 | -0.01 | -92.883
-7.5 | -0.692 | 0.00756 | -0.01 | -91.471
-7 | -0.651 | 0.00729 | -0.011 | -89.269
-6.5 | -0.605 | 0.00706 | -0.011 | -85.78
-6 | -0.557 | 0.00686 | -0.012 | -81.252
-5.5 | -0.507 | 0.00667 | -0.012 | -75.984
-5 | -0.454 | 0.0065 | -0.013 | -69.901
-4.5 | -0.4 | 0.00634 | -0.013 | -63.048
-4 | -0.344 | 0.00618 | -0.014 | -55.7
-3.5 | -0.287 | 0.00602 | -0.014 | -47.704
-3 | -0.23 | 0.00592 | -0.014 | -38.779
-2.5 | -0.171 | 0.00583 | -0.015 | -29.405
-2 | -0.112 | 0.00575 | -0.015 | -19.542
-1.5 | -0.053 | 0.00565 | -0.016 | -9.415
-1 | 0.006 | 0.00546 | -0.016 | 1.124
-0.5 | 0.066 | 0.00536 | -0.017 | 12.255
0 | 0.125 | 0.00502 | -0.017 | 24.943
0.5 | 0.185 | 0.00493 | -0.018 | 37.46
1 | 0.244 | 0.00502 | -0.019 | 48.64
1.5 | 0.303 | 0.00514 | -0.019 | 59.047
2 | 0.363 | 0.0053 | -0.02 | 68.393
2.5 | 0.422 | 0.00555 | -0.02 | 76.015
3 | 0.48 | 0.0059 | -0.021 | 81.402
3.5 | 0.538 | 0.00618 | -0.021 | 87.067
4 | 0.595 | 0.00627 | -0.022 | 94.939
4.5 | 0.651 | 0.00647 | -0.022 | 100.628
5 | 0.706 | 0.00662 | -0.023 | 106.644
5.5 | 0.76 | 0.00684 | -0.023 | 111.15
6 | 0.811 | 0.0071 | -0.024 | 114.368
6.5 | 0.859 | 0.00732 | -0.024 | 117.41
7 | 0.904 | 0.00754 | -0.025 | 119.931
7.5 | 0.944 | 0.00786 | -0.025 | 120.173
8 | 0.981 | 0.00813 | -0.026 | 120.544
8.5 | 1.012 | 0.00801 | -0.026 | 126.235
9 | 1.037 | 0.00834 | -0.027 | 124.428
9.5 | 1.057 | 0.01002 | -0.027 | 105.522
10 | 1.07 | 0.01054 | -0.028 | 101.575
10.5 | 1.077 | 0.01109 | -0.028 | 97.116
11 | 1.076 | 0.01179 | -0.028 | 91.246
11.5 | 1.069 | 0.01265 | -0.029 | 84.45
12 | 1.048 | 0.0135 | -0.029 | 77.613
12.5 | 1.017 | 0.01498 | -0.029 | 67.88
13 | 0.982 | 0.01668 | -0.03 | 58.868
13.5 | 0.94 | 0.01932 | -0.03 | 48.67
14 | 0.879 | 0.0279 | -0.029 | 31.497
14.5 | 0.806 | 0.04607 | -0.027 | 17.493
15 | 0.711 | 0.09245 | -0.021 | 7.686
15.5 | 0.677 | 0.09591 | -0.021 | 7.057

## 140. Re 18M Mach 0.10 (2)
BIGFOIL.COM POLAR EXPORT
NACA64-211 a=0.2
NACA64-211 a=0.2 |  |  |  | Cl Max: | 1.8069 | at alpha= | 19 | deg
XFOIL ncrit=9 |  |  |  | L/D Max: | 138.293 | at alpha= | 10 | deg
Re: | 18000000 |  |  | Cd Min: | 0.04722 | at alpha= | 20 | deg
Mach: | 0.1 |  |  | Cl=0 at alpha= | -1.0912 | deg
|  |  |  | @ Cl=0.1, Cd= | 0.0044739
|  |  |  | @ Cl=0.4, Cd= | 0.0047616
|  |  |  | @ Cl=0.6, Cd= | 0.0056859
alpha (deg) | Cl | Cd | Cm | Cl/Cd
-20 | -1.6616 | 0.04243 | -0.0475 | -39.161
-19 | -1.6899 | 0.03062 | -0.0477 | -55.1894
-18.5 | -1.7007 | 0.02632 | -0.0448 | -64.6163
-18 | -1.6949 | 0.0238 | -0.0411 | -71.2143
-17.5 | -1.6981 | 0.02154 | -0.0346 | -78.8347
-17 | -1.6896 | 0.01955 | -0.0284 | -86.4246
-16.5 | -1.6571 | 0.01806 | -0.0256 | -91.7553
-16 | -1.6192 | 0.01672 | -0.0234 | -96.8421
-15 | -1.5324 | 0.01474 | -0.02 | -103.962
-14.5 | -1.4878 | 0.01385 | -0.0184 | -107.4224
-13.5 | -1.3923 | 0.01201 | -0.0162 | -115.9284
-13 | -1.3411 | 0.01137 | -0.0155 | -117.9507
-12.5 | -1.2888 | 0.01079 | -0.0149 | -119.4439
-12 | -1.2358 | 0.01026 | -0.0145 | -120.4483
-11.5 | -1.1828 | 0.00968 | -0.0141 | -122.1901
-11 | -1.1294 | 0.00912 | -0.0137 | -123.8377
-10.5 | -1.0748 | 0.00869 | -0.0135 | -123.6824
-10 | -1.0196 | 0.00832 | -0.0134 | -122.5481
-9.5 | -0.9639 | 0.00799 | -0.0134 | -120.6383
-9 | -0.908 | 0.00768 | -0.0134 | -118.2292
-8 | -0.7957 | 0.00705 | -0.0135 | -112.8652
-7.5 | -0.7395 | 0.00671 | -0.0136 | -110.2086
-7 | -0.6826 | 0.00647 | -0.0138 | -105.5023
-5 | -0.4532 | 0.00568 | -0.0149 | -79.7887
-4.5 | -0.3955 | 0.00551 | -0.0153 | -71.7786
-3.5 | -0.2798 | 0.00525 | -0.0161 | -53.2952
-3 | -0.2218 | 0.00516 | -0.0165 | -42.9845
-2.5 | -0.1637 | 0.00504 | -0.017 | -32.4802
-2 | -0.1056 | 0.00495 | -0.0174 | -21.3333
-1.5 | -0.0475 | 0.00487 | -0.0179 | -9.7536
-1 | 0.0106 | 0.00472 | -0.0184 | 2.2458
-0.5 | 0.0686 | 0.00455 | -0.0189 | 15.0769
0 | 0.1264 | 0.00441 | -0.0195 | 28.6621
0.5 | 0.1838 | 0.00425 | -0.02 | 43.2471
1 | 0.2402 | 0.00399 | -0.0206 | 60.2005
1.5 | 0.2968 | 0.00429 | -0.0211 | 69.1841
2 | 0.3533 | 0.00454 | -0.0216 | 77.8194
2.5 | 0.4102 | 0.00481 | -0.022 | 85.2807
3 | 0.4672 | 0.00509 | -0.0224 | 91.7878
3.5 | 0.5242 | 0.00537 | -0.0228 | 97.6164
4 | 0.5812 | 0.00562 | -0.0232 | 103.4164
4.5 | 0.6383 | 0.00582 | -0.0236 | 109.6735
5 | 0.6952 | 0.00603 | -0.0239 | 115.2902
5.5 | 0.752 | 0.00624 | -0.0243 | 120.5128
6 | 0.8086 | 0.00645 | -0.0246 | 125.3643
6.5 | 0.8648 | 0.00671 | -0.0248 | 128.8823
7 | 0.9209 | 0.00696 | -0.0251 | 132.3132
7.5 | 0.9764 | 0.00725 | -0.0252 | 134.6759
8 | 1.0316 | 0.00757 | -0.0253 | 136.2748
8.5 | 1.0866 | 0.00787 | -0.0254 | 138.0686
9 | 1.1406 | 0.00825 | -0.0254 | 138.2545
9.5 | 1.1941 | 0.00865 | -0.0252 | 138.0462
10 | 1.2474 | 0.00902 | -0.025 | 138.2927
10.5 | 1.2994 | 0.00945 | -0.0247 | 137.5026
11 | 1.347 | 0.00993 | -0.0234 | 135.6495
11.5 | 1.398 | 0.01045 | -0.0229 | 133.7799
12 | 1.4479 | 0.01102 | -0.0223 | 131.3884
12.5 | 1.4962 | 0.01167 | -0.0214 | 128.2091
13 | 1.5418 | 0.01246 | -0.0202 | 123.74
13.5 | 1.585 | 0.01332 | -0.0186 | 118.994
14.5 | 1.6654 | 0.01504 | -0.0145 | 110.7314
15 | 1.695 | 0.01595 | -0.0108 | 106.2696
15.5 | 1.7108 | 0.01701 | -0.005 | 100.5761
16 | 1.7287 | 0.01845 | -0.0006 | 93.6965
16.5 | 1.7475 | 0.02015 | 0.0029 | 86.7246
17 | 1.7652 | 0.02216 | 0.0059 | 79.657
17.5 | 1.7732 | 0.0251 | 0.0088 | 70.6454
18 | 1.7924 | 0.02746 | 0.0106 | 65.2731
18.5 | 1.8025 | 0.03077 | 0.0122 | 58.5798
19 | 1.8069 | 0.03484 | 0.0132 | 51.8628
19.5 | 1.7984 | 0.04054 | 0.0136 | 44.3611
20 | 1.7865 | 0.04722 | 0.0128 | 37.8335

## 141. Re 18M Mach 0.25 (1)
BIGFOIL.COM POLAR EXPORT
NACA64-211 a=0.2
NACA64-211 a=0.2 |  |  |  | Cl Max: | 1.028 | at alpha= | 9.5 | deg
JavaFoil+Calcfoil stall+Eppler ext transition |  |  |  | L/D Max: | 124.031 | at alpha= | 8 | deg
Re: | 18000000 |  |  | Cd Min: | 0.00494 | at alpha= | 0.5 | deg
Mach: | 0.25 |  |  | Cl=0 at alpha= | -1.0492 | deg
|  |  |  | @ Cl=0.1, Cd= | 0.0051997
|  |  |  | @ Cl=0.4, Cd= | 0.005475
|  |  |  | @ Cl=0.6, Cd= | 0.10408
alpha (deg) | Cl | Cd | Cm | Cl/Cd
-14.5 | -0.244 | 0.10671 | -0.002 | -2.289
-14 | -0.316 | 0.09947 | -0.002 | -3.18
-13.5 | -0.38 | 0.0936 | -0.003 | -4.064
-13 | -0.431 | 0.08671 | -0.003 | -4.965
-12.5 | -0.475 | 0.08199 | -0.003 | -5.796
-12 | -0.515 | 0.0763 | -0.003 | -6.749
-11.5 | -0.548 | 0.07237 | -0.004 | -7.573
-11 | -0.575 | 0.06826 | -0.004 | -8.419
-10.5 | -0.598 | 0.06114 | -0.004 | -9.777
-10 | -0.618 | 0.05219 | -0.005 | -11.843
-9.5 | -0.757 | 0.0094 | -0.009 | -80.44
-9 | -0.753 | 0.00887 | -0.009 | -84.95
-8.5 | -0.741 | 0.00841 | -0.01 | -88.048
-8 | -0.72 | 0.00814 | -0.01 | -88.538
-7.5 | -0.692 | 0.00779 | -0.01 | -88.886
-7 | -0.656 | 0.00749 | -0.011 | -87.615
-6.5 | -0.613 | 0.00723 | -0.011 | -84.838
-6 | -0.567 | 0.00701 | -0.012 | -80.778
-5.5 | -0.517 | 0.00681 | -0.012 | -75.886
-5 | -0.464 | 0.00662 | -0.013 | -70.134
-4.5 | -0.409 | 0.00644 | -0.013 | -63.592
-4 | -0.353 | 0.00626 | -0.014 | -56.381
-3.5 | -0.295 | 0.00609 | -0.014 | -48.44
-3 | -0.236 | 0.00594 | -0.015 | -39.703
-2.5 | -0.176 | 0.00587 | -0.015 | -29.968
-2 | -0.116 | 0.00578 | -0.016 | -19.989
-1.5 | -0.055 | 0.00571 | -0.016 | -9.571
-1 | 0.006 | 0.00553 | -0.017 | 1.139
-0.5 | 0.067 | 0.00537 | -0.017 | 12.558
0 | 0.129 | 0.00505 | -0.018 | 25.471
0.5 | 0.19 | 0.00494 | -0.018 | 38.459
1 | 0.251 | 0.00506 | -0.019 | 49.536
1.5 | 0.312 | 0.00517 | -0.02 | 60.263
2 | 0.373 | 0.00534 | -0.02 | 69.745
2.5 | 0.433 | 0.00564 | -0.021 | 76.839
3 | 0.493 | 0.00597 | -0.021 | 82.571
3.5 | 0.552 | 0.00593 | -0.022 | 93.184
4 | 0.611 | 0.00639 | -0.022 | 95.572
4.5 | 0.668 | 0.00654 | -0.023 | 102.152
5 | 0.724 | 0.00677 | -0.023 | 106.883
5.5 | 0.778 | 0.00701 | -0.024 | 110.997
6 | 0.83 | 0.00722 | -0.024 | 114.907
6.5 | 0.877 | 0.00756 | -0.025 | 116.005
7 | 0.919 | 0.0078 | -0.025 | 117.869
7.5 | 0.956 | 0.0082 | -0.026 | 116.551
8 | 0.987 | 0.00796 | -0.026 | 124.031
8.5 | 1.01 | 0.00842 | -0.027 | 119.903
9 | 1.024 | 0.01014 | -0.027 | 100.947
9.5 | 1.028 | 0.01081 | -0.028 | 95.178
10 | 1.023 | 0.01131 | -0.028 | 90.443
10.5 | 1.007 | 0.01212 | -0.029 | 83.043
11 | 0.976 | 0.01354 | -0.029 | 72.114
11.5 | 0.934 | 0.01552 | -0.029 | 60.152
12 | 0.866 | 0.01886 | -0.029 | 45.903
12.5 | 0.701 | 0.06619 | -0.022 | 10.587
13 | 0.622 | 0.08371 | -0.018 | 7.428
13.5 | 0.553 | 0.08917 | -0.018 | 6.205
14 | 0.477 | 0.10037 | -0.016 | 4.756
14.5 | 0.4 | 0.10408 | -0.017 | 3.84

## 142. Re 18M Mach 0.25 (2)
BIGFOIL.COM POLAR EXPORT
NACA64-211 a=0.2
NACA64-211 a=0.2 |  |  |  | Cl Max: | 1.6748 | at alpha= | 15.5 | deg
XFOIL ncrit=9 |  |  |  | L/D Max: | 136.522 | at alpha= | 8 | deg
Re: | 18000000 |  |  | Cd Min: | 0.22242 | at alpha= | -19.5 | deg
Mach: | 0.25 |  |  | Cl=0 at alpha= | -1.095 | deg
|  |  |  | @ Cl=0.1, Cd= | 0.0044779
|  |  |  | @ Cl=0.4, Cd= | 0.0047186
|  |  |  | @ Cl=0.6, Cd= | 0.005717
alpha (deg) | Cl | Cd | Cm | Cl/Cd
-19.5 | -0.8281 | 0.22242 | 0.0669 | -3.7231
-19 | -0.8134 | 0.21471 | 0.0619 | -3.7884
-18.5 | -0.819 | 0.19992 | 0.0537 | -4.0966
-18 | -0.8064 | 0.1916 | 0.0484 | -4.2088
-17.5 | -1.2549 | 0.08525 | -0.0269 | -14.7202
-17 | -1.3292 | 0.0619 | -0.0456 | -21.4733
-16.5 | -1.3763 | 0.04854 | -0.055 | -28.3539
-16 | -1.415 | 0.03887 | -0.0591 | -36.4034
-15.5 | -1.4564 | 0.03119 | -0.0586 | -46.6945
-14.5 | -1.5103 | 0.02266 | -0.0435 | -66.6505
-14 | -1.4943 | 0.01924 | -0.0379 | -77.6663
-13.5 | -1.4577 | 0.01671 | -0.0338 | -87.2352
-13 | -1.4106 | 0.0149 | -0.0306 | -94.6711
-12.5 | -1.358 | 0.01351 | -0.028 | -100.5181
-12 | -1.304 | 0.0122 | -0.0257 | -106.8852
-11.5 | -1.2476 | 0.01119 | -0.0238 | -111.4924
-11 | -1.189 | 0.01044 | -0.0223 | -113.8889
-10.5 | -1.13 | 0.00975 | -0.0209 | -115.8974
-10 | -1.0712 | 0.00907 | -0.0197 | -118.1036
-9.5 | -1.0113 | 0.00858 | -0.0188 | -117.8671
-9 | -0.9511 | 0.00816 | -0.018 | -116.5564
-8 | -0.8305 | 0.00745 | -0.0169 | -111.4765
-7.5 | -0.7708 | 0.00702 | -0.0165 | -109.8006
-7 | -0.7109 | 0.00668 | -0.0162 | -106.4222
-6.5 | -0.6506 | 0.00641 | -0.016 | -101.4977
-6 | -0.5903 | 0.0062 | -0.016 | -95.2097
-5.5 | -0.53 | 0.006 | -0.016 | -88.3333
-5 | -0.4697 | 0.00579 | -0.0161 | -81.1226
-4.5 | -0.4096 | 0.00557 | -0.0163 | -73.5368
-3.5 | -0.2892 | 0.0053 | -0.0169 | -54.566
-3 | -0.2291 | 0.00518 | -0.0172 | -44.2278
-2.5 | -0.1689 | 0.00507 | -0.0176 | -33.3136
-2 | -0.1087 | 0.00498 | -0.0181 | -21.8273
-1.5 | -0.0486 | 0.00489 | -0.0185 | -9.9387
-1 | 0.0114 | 0.00473 | -0.019 | 2.4101
-0.5 | 0.0713 | 0.00455 | -0.0195 | 15.6703
0 | 0.131 | 0.0044 | -0.0201 | 29.7727
1 | 0.2483 | 0.00397 | -0.0212 | 62.5441
1.5 | 0.3068 | 0.00422 | -0.0217 | 72.7014
2 | 0.365 | 0.00454 | -0.0222 | 80.3965
2.5 | 0.4238 | 0.00484 | -0.0226 | 87.562
3 | 0.4826 | 0.00517 | -0.0229 | 93.3462
3.5 | 0.5415 | 0.00547 | -0.0233 | 98.9945
4 | 0.6007 | 0.00572 | -0.0236 | 105.0175
4.5 | 0.66 | 0.00592 | -0.0238 | 111.4865
5 | 0.7194 | 0.00613 | -0.0241 | 117.3573
5.5 | 0.7784 | 0.00637 | -0.0242 | 122.1978
6 | 0.8375 | 0.0066 | -0.0243 | 126.8939
6.5 | 0.8963 | 0.00688 | -0.0243 | 130.2762
7 | 0.9551 | 0.00717 | -0.0243 | 133.2078
7.5 | 1.0133 | 0.00752 | -0.024 | 134.7473
8 | 1.0717 | 0.00785 | -0.0238 | 136.5223
8.5 | 1.129 | 0.00827 | -0.0233 | 136.5175
9 | 1.1863 | 0.0087 | -0.0227 | 136.3563
9.5 | 1.2431 | 0.00915 | -0.0219 | 135.8579
10 | 1.298 | 0.00974 | -0.0208 | 133.2649
10.5 | 1.3525 | 0.01028 | -0.0195 | 131.5661
11 | 1.4038 | 0.0108 | -0.0174 | 129.9815
11.5 | 1.4557 | 0.0116 | -0.0156 | 125.4914
12 | 1.504 | 0.0126 | -0.0132 | 119.3651
12.5 | 1.5499 | 0.01364 | -0.0104 | 113.629
13 | 1.5928 | 0.01471 | -0.0071 | 108.2801
13.5 | 1.6246 | 0.01582 | -0.002 | 102.6928
14 | 1.6377 | 0.01731 | 0.0053 | 94.6101
14.5 | 1.6554 | 0.01922 | 0.0106 | 86.129
15 | 1.6682 | 0.02183 | 0.0152 | 76.4178
15.5 | 1.6748 | 0.02529 | 0.0192 | 66.2238
16 | 1.6701 | 0.03004 | 0.0223 | 55.5959
16.5 | 1.6647 | 0.03543 | 0.024 | 46.9856
17 | 1.6461 | 0.04265 | 0.0241 | 38.5955
17.5 | 1.618 | 0.05187 | 0.022 | 31.1934
18 | 1.5944 | 0.06165 | 0.0183 | 25.8621
18.5 | 1.5584 | 0.07415 | 0.012 | 21.0169
19 | 1.5203 | 0.08831 | 0.0037 | 17.2155
19.5 | 1.4808 | 0.10393 | -0.0064 | 14.2481
20 | 1.4445 | 0.11988 | -0.0171 | 12.0495

## 143. Re 18M Mach 0.50 (1)
BIGFOIL.COM POLAR EXPORT
NACA64-211 a=0.2
NACA64-211 a=0.2 |  |  |  | Cl Max: | 1.122 | at alpha= | 20 | deg
JavaFoil+Calcfoil stall+Eppler ext transition |  |  |  | L/D Max: | 115.05 | at alpha= | 5.5 | deg
Re: | 18000000 |  |  | Cd Min: | 0.00495 | at alpha= | 0 | deg
Mach: | 0.5 |  |  | Cl=0 at alpha= | -1.0515 | deg
|  |  |  | @ Cl=0.1, Cd= | 0.0053326
|  |  |  | @ Cl=0.4, Cd= | 0.0055006
|  |  |  | @ Cl=0.6, Cd= | 0.0064646
alpha (deg) | Cl | Cd | Cm | Cl/Cd
-20 | -1.025 | 0.17544 | 0 | -5.844
-19.5 | -0.998 | 0.16846 | 0 | -5.924
-19 | -0.973 | 0.15597 | -0.001 | -6.24
-18.5 | -0.946 | 0.14947 | -0.001 | -6.332
-18 | -0.919 | 0.14528 | -0.001 | -6.325
-17.5 | -0.892 | 0.13818 | -0.001 | -6.452
-17 | -0.865 | 0.13537 | -0.002 | -6.387
-16.5 | -0.839 | 0.12177 | -0.002 | -6.892
-16 | -0.813 | 0.11698 | -0.002 | -6.946
-15.5 | -0.784 | 0.11355 | -0.002 | -6.907
-15 | -0.765 | 0.09372 | -0.003 | -8.161
-14.5 | -0.746 | 0.0807 | -0.003 | -9.249
-14 | -0.774 | 0.04055 | -0.005 | -19.093
-13.5 | -0.677 | 0.09317 | -0.003 | -7.265
-13 | -0.65 | 0.08583 | -0.003 | -7.579
-12.5 | -0.628 | 0.07581 | -0.004 | -8.277
-12 | -0.611 | 0.06221 | -0.005 | -9.824
-11.5 | -0.668 | 0.01709 | -0.007 | -39.055
-11 | -0.656 | 0.01237 | -0.008 | -52.999
-10.5 | -0.513 | 0.07162 | -0.004 | -7.159
-10 | -0.488 | 0.06256 | -0.005 | -7.794
-9.5 | -0.465 | 0.05376 | -0.006 | -8.655
-9 | -0.529 | 0.01063 | -0.01 | -49.738
-8.5 | -0.502 | 0.00958 | -0.011 | -52.39
-8 | -0.378 | 0.05166 | -0.006 | -7.311
-7.5 | -0.351 | 0.04807 | -0.006 | -7.292
-7 | -0.327 | 0.04168 | -0.007 | -7.842
-6.5 | -0.368 | 0.00822 | -0.013 | -44.704
-6 | -0.544 | 0.00797 | -0.013 | -68.232
-5.5 | -0.532 | 0.00751 | -0.014 | -70.865
-5 | -0.495 | 0.00718 | -0.014 | -68.84
-4.5 | -0.445 | 0.00686 | -0.015 | -64.841
-4 | -0.388 | 0.00663 | -0.016 | -58.482
-3.5 | -0.326 | 0.00641 | -0.016 | -50.93
-3 | -0.262 | 0.0062 | -0.017 | -42.238
-2.5 | -0.196 | 0.00606 | -0.017 | -32.361
-2 | -0.129 | 0.00594 | -0.018 | -21.707
-1.5 | -0.061 | 0.00582 | -0.018 | -10.495
-1 | 0.007 | 0.00566 | -0.019 | 1.245
-0.5 | 0.075 | 0.00555 | -0.02 | 13.594
0 | 0.144 | 0.00495 | -0.02 | 29.071
0.5 | 0.212 | 0.00505 | -0.021 | 42.054
1 | 0.28 | 0.00517 | -0.021 | 54.171
1.5 | 0.348 | 0.00534 | -0.022 | 65.155
2 | 0.416 | 0.00555 | -0.022 | 75.064
2.5 | 0.483 | 0.00556 | -0.023 | 86.953
3 | 0.55 | 0.00601 | -0.024 | 91.537
3.5 | 0.616 | 0.00661 | -0.024 | 93.148
4 | 0.679 | 0.00687 | -0.025 | 98.858
4.5 | 0.74 | 0.00715 | -0.025 | 103.59
5 | 0.798 | 0.00749 | -0.026 | 106.511
5.5 | 0.851 | 0.0074 | -0.027 | 115.05
6 | 0.895 | 0.00779 | -0.027 | 114.883
6.5 | 0.916 | 0.00825 | -0.028 | 111.123
7 | 0.896 | 0.01025 | -0.028 | 87.486
7.5 | 0.565 | 0.01171 | -0.029 | 48.262
8 | 0.599 | 0.01153 | -0.029 | 51.982
8.5 | 0.625 | 0.01324 | -0.029 | 47.192
9 | 0.541 | 0.05879 | -0.015 | 9.204
9.5 | 0.69 | 0.01349 | -0.031 | 51.129
10 | 0.716 | 0.0152 | -0.031 | 47.097
10.5 | 0.732 | 0.01934 | -0.031 | 37.843
11 | 0.649 | 0.07279 | -0.018 | 8.921
11.5 | 0.805 | 0.01741 | -0.032 | 46.262
12 | 0.828 | 0.02042 | -0.032 | 40.537
12.5 | 0.838 | 0.02749 | -0.032 | 30.486
13 | 0.768 | 0.07927 | -0.023 | 9.684
13.5 | 0.908 | 0.02556 | -0.034 | 35.523
14 | 0.907 | 0.03825 | -0.032 | 23.725
14.5 | 0.878 | 0.07026 | -0.029 | 12.494
15 | 0.895 | 0.08122 | -0.028 | 11.013
15.5 | 0.886 | 0.11893 | -0.022 | 7.454
16 | 0.912 | 0.1284 | -0.022 | 7.104
16.5 | 0.94 | 0.13166 | -0.023 | 7.137
17 | 0.968 | 0.13545 | -0.024 | 7.145
17.5 | 0.992 | 0.1445 | -0.024 | 6.868
18 | 1.018 | 0.15487 | -0.025 | 6.57
18.5 | 1.044 | 0.16058 | -0.025 | 6.505
19 | 1.072 | 0.16278 | -0.026 | 6.588
19.5 | 1.099 | 0.17158 | -0.027 | 6.405
20 | 1.122 | 0.18844 | -0.027 | 5.954

## 144. Re 18M Mach 0.50 (2)
BIGFOIL.COM POLAR EXPORT
NACA64-211 a=0.2
NACA64-211 a=0.2 |  |  |  | Cl Max: | 1.2004 | at alpha= | 8 | deg
XFOIL ncrit=9 |  |  |  | L/D Max: | 133.947 | at alpha= | 7 | deg
Re: | 18000000 |  |  | Cd Min: | 0.27597 | at alpha= | -20 | deg
Mach: | 0.5 |  |  | Cl=0 at alpha= | -1.1105 | deg
|  |  |  | @ Cl=0.1, Cd= | 0.0045668
|  |  |  | @ Cl=0.4, Cd= | 0.0044901
|  |  |  | @ Cl=0.6, Cd= | 0.0057249
alpha (deg) | Cl | Cd | Cm | Cl/Cd
-20 | -0.8875 | 0.27597 | 0.095 | -3.2159
-19.5 | -0.8652 | 0.2675 | 0.0894 | -3.2344
-19 | -0.8427 | 0.2591 | 0.084 | -3.2524
-18.5 | -0.8213 | 0.24965 | 0.0784 | -3.2898
-18 | -0.8004 | 0.24006 | 0.0729 | -3.3342
-17.5 | -0.7816 | 0.22924 | 0.067 | -3.4095
-17 | -0.761 | 0.21998 | 0.0614 | -3.4594
-16.5 | -0.7406 | 0.21092 | 0.056 | -3.5113
-16 | -0.7231 | 0.20086 | 0.0502 | -3.6
-15.5 | -0.7066 | 0.19064 | 0.0444 | -3.7065
-14.5 | -0.6752 | 0.17275 | 0.0348 | -3.9085
-13.5 | -0.6527 | 0.15147 | 0.0224 | -4.3091
-13 | -0.6403 | 0.14181 | 0.0167 | -4.5152
-11.5 | -0.6269 | 0.10979 | -0.0028 | -5.71
-11 | -0.6305 | 0.0986 | -0.0099 | -6.3945
-10.5 | -0.6327 | 0.08828 | -0.0166 | -7.167
-10 | -0.639 | 0.07767 | -0.0238 | -8.2271
-9.5 | -0.643 | 0.0673 | -0.0313 | -9.5542
-9 | -0.6612 | 0.05393 | -0.0439 | -12.2603
-8.5 | -0.6924 | 0.04535 | -0.0485 | -15.2679
-8 | -0.7298 | 0.03943 | -0.0441 | -18.5087
-7.5 | -0.747 | 0.03118 | -0.0409 | -23.9577
-7 | -0.7538 | 0.02148 | -0.0366 | -35.0931
-6.5 | -0.7424 | 0.01199 | -0.0318 | -61.9183
-6 | -0.6911 | 0.00792 | -0.0275 | -87.2601
-5.5 | -0.6212 | 0.00678 | -0.0248 | -91.6224
-5 | -0.548 | 0.00632 | -0.0232 | -86.7089
-4.5 | -0.4754 | 0.00598 | -0.022 | -79.4983
-4 | -0.4037 | 0.0057 | -0.0213 | -70.8246
-3.5 | -0.3325 | 0.00549 | -0.0209 | -60.5647
-3 | -0.262 | 0.00534 | -0.0207 | -49.0637
-2.5 | -0.1922 | 0.00519 | -0.0208 | -37.0328
-2 | -0.1228 | 0.00506 | -0.021 | -24.2688
-1.5 | -0.0536 | 0.00496 | -0.0213 | -10.8065
-1 | 0.0152 | 0.00484 | -0.0218 | 3.1405
-0.5 | 0.0835 | 0.00462 | -0.0223 | 18.0736
0 | 0.1517 | 0.0044 | -0.0228 | 34.4773
0.5 | 0.2192 | 0.00409 | -0.0235 | 53.5941
1 | 0.2853 | 0.00385 | -0.0241 | 74.1039
2 | 0.4179 | 0.00459 | -0.0249 | 91.0458
2.5 | 0.4847 | 0.00505 | -0.025 | 95.9802
3 | 0.552 | 0.00547 | -0.0251 | 100.9141
3.5 | 0.6198 | 0.00583 | -0.025 | 106.3122
4 | 0.6888 | 0.0061 | -0.0248 | 112.918
4.5 | 0.7586 | 0.00635 | -0.0244 | 119.4646
5 | 0.8285 | 0.00665 | -0.0237 | 124.5865
5.5 | 0.899 | 0.00698 | -0.0228 | 128.7966
6 | 0.9702 | 0.00734 | -0.0214 | 132.1798
6.5 | 1.0415 | 0.00778 | -0.0196 | 133.8689
7 | 1.1131 | 0.00831 | -0.0171 | 133.9471
7.5 | 1.1793 | 0.00936 | -0.0129 | 125.9936
8 | 1.2004 | 0.01299 | -0.0035 | 92.4095
8.5 | 1.1784 | 0.01816 | 0.0091 | 64.8899
9 | 1.1432 | 0.02366 | 0.0195 | 48.3178
9.5 | 1.1087 | 0.03017 | 0.025 | 36.7484
10 | 1.0721 | 0.03852 | 0.026 | 27.8323
10.5 | 1.0366 | 0.04831 | 0.0232 | 21.4573
11 | 1.0075 | 0.05906 | 0.0176 | 17.0589
11.5 | 0.9794 | 0.07177 | 0.0092 | 13.6464
12 | 0.9585 | 0.08567 | -0.0008 | 11.1883
12.5 | 0.9435 | 0.10023 | -0.0107 | 9.4133
13 | 0.9322 | 0.1143 | -0.0192 | 8.1557

## 145. Re 20M Mach 0.00 (1)
BIGFOIL.COM POLAR EXPORT
NACA64-211 a=0.2
NACA64-211 a=0.2 |  |  |  | Cl Max: | 1.088 | at alpha= | 11 | deg
JavaFoil+Calcfoil stall+Eppler ext transition |  |  |  | L/D Max: | 129.458 | at alpha= | 8.5 | deg
Re: | 20000000 |  |  | Cd Min: | 0.00492 | at alpha= | 0.5 | deg
Mach: | 0 |  |  | Cl=0 at alpha= | -1.0509 | deg
|  |  |  | @ Cl=0.1, Cd= | 0.0052783
|  |  |  | @ Cl=0.4, Cd= | 0.0054848
|  |  |  | @ Cl=0.6, Cd= | 0.0062166
alpha (deg) | Cl | Cd | Cm | Cl/Cd
-16 | -0.549 | 0.11517 | -0.002 | -4.769
-15.5 | -0.572 | 0.10954 | -0.002 | -5.226
-15 | -0.596 | 0.10311 | -0.002 | -5.777
-14.5 | -0.617 | 0.09826 | -0.002 | -6.281
-14 | -0.639 | 0.0913 | -0.002 | -6.995
-13.5 | -0.657 | 0.08669 | -0.003 | -7.577
-13 | -0.669 | 0.08134 | -0.003 | -8.22
-12.5 | -0.68 | 0.07402 | -0.003 | -9.19
-12 | -0.687 | 0.06871 | -0.004 | -10.002
-11.5 | -0.713 | 0.04991 | -0.005 | -14.288
-11 | -0.843 | 0.01022 | -0.007 | -82.455
-10.5 | -0.836 | 0.0094 | -0.007 | -88.995
-10 | -0.825 | 0.00888 | -0.008 | -92.822
-9.5 | -0.808 | 0.00855 | -0.008 | -94.5
-9 | -0.786 | 0.00821 | -0.009 | -95.767
-8.5 | -0.759 | 0.00795 | -0.009 | -95.512
-8 | -0.727 | 0.00763 | -0.01 | -95.255
-7.5 | -0.691 | 0.00742 | -0.01 | -93.054
-7 | -0.65 | 0.00716 | -0.011 | -90.703
-6.5 | -0.604 | 0.00695 | -0.011 | -86.854
-6 | -0.555 | 0.00675 | -0.012 | -82.261
-5.5 | -0.505 | 0.00654 | -0.012 | -77.191
-5 | -0.452 | 0.00643 | -0.012 | -70.372
-4.5 | -0.398 | 0.00625 | -0.013 | -63.679
-4 | -0.343 | 0.0061 | -0.013 | -56.194
-3.5 | -0.286 | 0.00594 | -0.014 | -48.136
-3 | -0.229 | 0.00587 | -0.014 | -38.946
-2.5 | -0.17 | 0.00576 | -0.015 | -29.571
-2 | -0.112 | 0.00572 | -0.015 | -19.563
-1.5 | -0.053 | 0.00575 | -0.016 | -9.209
-1 | 0.006 | 0.00552 | -0.016 | 1.106
-0.5 | 0.065 | 0.00543 | -0.017 | 12.037
0 | 0.125 | 0.00517 | -0.017 | 24.106
0.5 | 0.184 | 0.00492 | -0.018 | 37.343
1 | 0.243 | 0.00504 | -0.018 | 48.195
1.5 | 0.302 | 0.00514 | -0.019 | 58.716
2 | 0.361 | 0.00531 | -0.019 | 67.973
2.5 | 0.419 | 0.00557 | -0.02 | 75.267
3 | 0.478 | 0.00585 | -0.02 | 81.654
3.5 | 0.536 | 0.00641 | -0.021 | 83.614
4 | 0.593 | 0.0062 | -0.021 | 95.497
4.5 | 0.648 | 0.00633 | -0.022 | 102.317
5 | 0.703 | 0.00654 | -0.022 | 107.433
5.5 | 0.756 | 0.00675 | -0.023 | 112.114
6 | 0.808 | 0.00693 | -0.023 | 116.558
6.5 | 0.856 | 0.00714 | -0.024 | 119.923
7 | 0.901 | 0.00742 | -0.025 | 121.378
7.5 | 0.942 | 0.00772 | -0.025 | 121.959
8 | 0.979 | 0.00798 | -0.026 | 122.668
8.5 | 1.011 | 0.00781 | -0.026 | 129.458
9 | 1.038 | 0.00812 | -0.027 | 127.79
9.5 | 1.06 | 0.00851 | -0.027 | 124.49
10 | 1.076 | 0.01018 | -0.028 | 105.692
10.5 | 1.085 | 0.01074 | -0.028 | 101.077
11 | 1.088 | 0.01139 | -0.028 | 95.539
11.5 | 1.085 | 0.01206 | -0.029 | 90.035
12 | 1.069 | 0.01287 | -0.029 | 83.049
12.5 | 1.044 | 0.01404 | -0.029 | 74.367
13 | 1.015 | 0.0154 | -0.03 | 65.911
13.5 | 0.978 | 0.01786 | -0.03 | 54.775
14 | 0.937 | 0.02093 | -0.03 | 44.777
14.5 | 0.89 | 0.02615 | -0.03 | 34.04
15 | 0.784 | 0.06564 | -0.025 | 11.951
15.5 | 0.726 | 0.09062 | -0.022 | 8.016
16 | 0.693 | 0.09679 | -0.022 | 7.162

## 146. Re 20M Mach 0.00 (2)
BIGFOIL.COM POLAR EXPORT
NACA64-211 a=0.2
NACA64-211 a=0.2 |  |  |  | Cl Max: | 1.8392 | at alpha= | 19.5 | deg
XFOIL ncrit=9 |  |  |  | L/D Max: | 141.035 | at alpha= | 10 | deg
Re: | 20000000 |  |  | Cd Min: | 0.03882 | at alpha= | 20 | deg
Mach: | 0 |  |  | Cl=0 at alpha= | -1.09 | deg
|  |  |  | @ Cl=0.1, Cd= | 0.0044734
|  |  |  | @ Cl=0.4, Cd= | 0.0047707
|  |  |  | @ Cl=0.6, Cd= | 0.0056194
alpha (deg) | Cl | Cd | Cm | Cl/Cd
-20 | -1.7524 | 0.03059 | -0.0445 | -57.2867
-19.5 | -1.7466 | 0.02745 | -0.0427 | -63.6284
-19 | -1.7501 | 0.02416 | -0.0393 | -72.4379
-18.5 | -1.7531 | 0.02157 | -0.034 | -81.2749
-18 | -1.748 | 0.0202 | -0.0275 | -86.5347
-17.5 | -1.7243 | 0.01863 | -0.0239 | -92.555
-17 | -1.6911 | 0.01731 | -0.0215 | -97.695
-16.5 | -1.6518 | 0.01626 | -0.0199 | -101.5867
-15.5 | -1.5663 | 0.01444 | -0.0172 | -108.4695
-15 | -1.5226 | 0.0137 | -0.0158 | -111.1387
-14.5 | -1.4771 | 0.01281 | -0.0148 | -115.3084
-14 | -1.4299 | 0.01199 | -0.014 | -119.2577
-13.5 | -1.3802 | 0.01137 | -0.0135 | -121.3896
-13 | -1.3293 | 0.01082 | -0.0131 | -122.8558
-12.5 | -1.2776 | 0.01032 | -0.0128 | -123.7984
-12 | -1.2255 | 0.00982 | -0.0126 | -124.7963
-11.5 | -1.1731 | 0.00928 | -0.0124 | -126.4116
-11 | -1.1202 | 0.00879 | -0.0122 | -127.4403
-10.5 | -1.0662 | 0.0084 | -0.0122 | -126.9286
-10 | -1.0117 | 0.00806 | -0.0123 | -125.5211
-9.5 | -0.9567 | 0.00775 | -0.0124 | -123.4452
-9 | -0.9015 | 0.00746 | -0.0125 | -120.8445
-8 | -0.7902 | 0.0069 | -0.0129 | -114.5217
-7.5 | -0.7345 | 0.00656 | -0.013 | -111.9665
-7 | -0.6781 | 0.00633 | -0.0133 | -107.1248
-6.5 | -0.6215 | 0.00613 | -0.0136 | -101.3866
-5 | -0.4506 | 0.00559 | -0.0147 | -80.6082
-4.5 | -0.3933 | 0.00542 | -0.0151 | -72.5646
-4 | -0.3358 | 0.00531 | -0.0155 | -63.2392
-3.5 | -0.2784 | 0.00519 | -0.0159 | -53.6416
-3 | -0.2207 | 0.0051 | -0.0164 | -43.2745
-2.5 | -0.1631 | 0.00498 | -0.0168 | -32.751
-2 | -0.1052 | 0.00489 | -0.0173 | -21.5133
-1.5 | -0.0474 | 0.0048 | -0.0178 | -9.875
-1 | 0.0104 | 0.00467 | -0.0183 | 2.227
-0.5 | 0.0681 | 0.00454 | -0.0188 | 15
0 | 0.1256 | 0.00442 | -0.0193 | 28.4163
0.5 | 0.1826 | 0.00438 | -0.0199 | 41.6895
1 | 0.2386 | 0.00408 | -0.0205 | 58.4804
1.5 | 0.2948 | 0.0044 | -0.021 | 67
2 | 0.3513 | 0.00459 | -0.0214 | 76.5359
2.5 | 0.4079 | 0.0048 | -0.0219 | 84.9792
3 | 0.4646 | 0.00506 | -0.0223 | 91.8182
3.5 | 0.5213 | 0.00533 | -0.0227 | 97.8049
4 | 0.5781 | 0.00555 | -0.0232 | 104.1622
4.5 | 0.6349 | 0.00573 | -0.0236 | 110.8028
5 | 0.6915 | 0.00593 | -0.024 | 116.6105
5.5 | 0.7479 | 0.00614 | -0.0243 | 121.8078
6 | 0.8041 | 0.00634 | -0.0247 | 126.8297
6.5 | 0.8599 | 0.00659 | -0.025 | 130.4856
7 | 0.9156 | 0.00683 | -0.0253 | 134.0556
7.5 | 0.9707 | 0.00711 | -0.0255 | 136.526
8 | 1.0254 | 0.00741 | -0.0257 | 138.3806
8.5 | 1.08 | 0.00769 | -0.0259 | 140.4421
9 | 1.1337 | 0.00806 | -0.026 | 140.6576
9.5 | 1.1868 | 0.00844 | -0.026 | 140.6161
10 | 1.2397 | 0.00879 | -0.0259 | 141.0353
10.5 | 1.2917 | 0.00918 | -0.0258 | 140.7081
11 | 1.3417 | 0.00967 | -0.0253 | 138.7487
11.5 | 1.3894 | 0.01009 | -0.0243 | 137.7007
12 | 1.4393 | 0.0106 | -0.0239 | 135.783
12.5 | 1.4878 | 0.01118 | -0.0233 | 133.0769
13 | 1.5344 | 0.01186 | -0.0225 | 129.3761
13.5 | 1.5783 | 0.01266 | -0.0213 | 124.6682
15 | 1.6991 | 0.01507 | -0.0162 | 112.7472
15.5 | 1.7262 | 0.01592 | -0.0123 | 108.4296
16 | 1.7409 | 0.017 | -0.0067 | 102.4059
16.5 | 1.7597 | 0.01834 | -0.0028 | 95.9487
17 | 1.7787 | 0.01994 | 0.0005 | 89.2026
17.5 | 1.7942 | 0.02198 | 0.0035 | 81.6288
18 | 1.8116 | 0.02411 | 0.0058 | 75.1389
18.5 | 1.8245 | 0.02678 | 0.0078 | 68.1292
19 | 1.8346 | 0.0299 | 0.0094 | 61.3579
19.5 | 1.8392 | 0.03377 | 0.0105 | 54.4625
20 | 1.8347 | 0.03882 | 0.0111 | 47.2617

## 147. Re 20M Mach 0.10 (1)
BIGFOIL.COM POLAR EXPORT
NACA64-211 a=0.2
NACA64-211 a=0.2 |  |  |  | Cl Max: | 1.078 | at alpha= | 10.5 | deg
JavaFoil+Calcfoil stall+Eppler ext transition |  |  |  | L/D Max: | 128.13 | at alpha= | 8.5 | deg
Re: | 20000000 |  |  | Cd Min: | 0.00491 | at alpha= | 0.5 | deg
Mach: | 0.1 |  |  | Cl=0 at alpha= | -1.0509 | deg
|  |  |  | @ Cl=0.1, Cd= | 0.0052702
|  |  |  | @ Cl=0.4, Cd= | 0.0054668
|  |  |  | @ Cl=0.6, Cd= | 0.0062243
alpha (deg) | Cl | Cd | Cm | Cl/Cd
-15.5 | -0.531 | 0.11063 | -0.002 | -4.796
-15 | -0.557 | 0.10497 | -0.002 | -5.304
-14.5 | -0.582 | 0.09888 | -0.002 | -5.89
-14 | -0.607 | 0.0925 | -0.002 | -6.566
-13.5 | -0.63 | 0.08751 | -0.003 | -7.197
-13 | -0.644 | 0.08319 | -0.003 | -7.744
-12.5 | -0.658 | 0.07593 | -0.003 | -8.669
-12 | -0.668 | 0.07084 | -0.004 | -9.431
-11.5 | -0.681 | 0.06096 | -0.004 | -11.18
-11 | -0.815 | 0.01094 | -0.007 | -74.517
-10.5 | -0.826 | 0.00961 | -0.008 | -86.003
-10 | -0.817 | 0.00898 | -0.008 | -91.031
-9.5 | -0.803 | 0.00858 | -0.008 | -93.601
-9 | -0.783 | 0.00824 | -0.009 | -95.068
-8.5 | -0.758 | 0.00797 | -0.009 | -95.034
-8 | -0.727 | 0.00771 | -0.01 | -94.3
-7.5 | -0.692 | 0.00746 | -0.01 | -92.758
-7 | -0.651 | 0.00718 | -0.011 | -90.73
-6.5 | -0.605 | 0.00698 | -0.011 | -86.799
-6 | -0.557 | 0.00677 | -0.012 | -82.266
-5.5 | -0.507 | 0.0066 | -0.012 | -76.79
-5 | -0.454 | 0.00642 | -0.013 | -70.677
-4.5 | -0.4 | 0.00625 | -0.013 | -63.978
-4 | -0.344 | 0.00609 | -0.014 | -56.491
-3.5 | -0.287 | 0.00593 | -0.014 | -48.418
-3 | -0.23 | 0.00586 | -0.015 | -39.18
-2.5 | -0.171 | 0.00576 | -0.015 | -29.761
-2 | -0.112 | 0.0057 | -0.015 | -19.719
-1.5 | -0.053 | 0.00574 | -0.016 | -9.276
-1 | 0.006 | 0.00556 | -0.016 | 1.102
-0.5 | 0.066 | 0.00542 | -0.017 | 12.125
0 | 0.125 | 0.00516 | -0.017 | 24.274
0.5 | 0.185 | 0.00491 | -0.018 | 37.657
1 | 0.244 | 0.00502 | -0.019 | 48.553
1.5 | 0.303 | 0.00515 | -0.019 | 58.883
2 | 0.363 | 0.00531 | -0.02 | 68.318
2.5 | 0.422 | 0.00556 | -0.02 | 75.794
3 | 0.48 | 0.0059 | -0.021 | 81.372
3.5 | 0.538 | 0.00639 | -0.021 | 84.179
4 | 0.595 | 0.00621 | -0.022 | 95.923
4.5 | 0.651 | 0.00637 | -0.022 | 102.202
5 | 0.706 | 0.00653 | -0.023 | 108.219
5.5 | 0.76 | 0.00674 | -0.023 | 112.781
6 | 0.811 | 0.00699 | -0.024 | 116.124
6.5 | 0.859 | 0.00723 | -0.024 | 118.857
7 | 0.904 | 0.00749 | -0.025 | 120.63
7.5 | 0.944 | 0.00773 | -0.025 | 122.225
8 | 0.981 | 0.00808 | -0.026 | 121.303
8.5 | 1.012 | 0.0079 | -0.026 | 128.13
9 | 1.038 | 0.00822 | -0.027 | 126.178
9.5 | 1.058 | 0.00854 | -0.027 | 123.895
10 | 1.071 | 0.01043 | -0.028 | 102.7
10.5 | 1.078 | 0.01089 | -0.028 | 98.932
11 | 1.077 | 0.01159 | -0.028 | 92.948
11.5 | 1.071 | 0.01229 | -0.029 | 87.105
12 | 1.048 | 0.01339 | -0.029 | 78.247
12.5 | 1.019 | 0.01458 | -0.029 | 69.861
13 | 0.984 | 0.01617 | -0.03 | 60.865
13.5 | 0.941 | 0.019 | -0.03 | 49.545
14 | 0.89 | 0.02393 | -0.03 | 37.204
14.5 | 0.771 | 0.06724 | -0.024 | 11.471
15 | 0.714 | 0.08921 | -0.021 | 8.001
15.5 | 0.677 | 0.0952 | -0.021 | 7.115

## 148. Re 20M Mach 0.10 (2)
BIGFOIL.COM POLAR EXPORT
NACA64-211 a=0.2
NACA64-211 a=0.2 |  |  |  | Cl Max: | 1.8182 | at alpha= | 19 | deg
XFOIL ncrit=9 |  |  |  | L/D Max: | 140.506 | at alpha= | 10 | deg
Re: | 20000000 |  |  | Cd Min: | 0.04659 | at alpha= | 20 | deg
Mach: | 0.1 |  |  | Cl=0 at alpha= | -1.0904 | deg
|  |  |  | @ Cl=0.1, Cd= | 0.0044747
|  |  |  | @ Cl=0.4, Cd= | 0.004762
|  |  |  | @ Cl=0.6, Cd= | 0.0056211
alpha (deg) | Cl | Cd | Cm | Cl/Cd
-20 | -1.6876 | 0.03968 | -0.0485 | -42.5302
-19.5 | -1.7008 | 0.03378 | -0.0488 | -50.3493
-19 | -1.7058 | 0.02937 | -0.0474 | -58.0797
-18.5 | -1.7113 | 0.02561 | -0.0443 | -66.8216
-18 | -1.7054 | 0.02324 | -0.0402 | -73.3821
-17.5 | -1.7084 | 0.02121 | -0.0332 | -80.5469
-17 | -1.6938 | 0.01928 | -0.028 | -87.8527
-16.5 | -1.661 | 0.01777 | -0.0252 | -93.4721
-16 | -1.6238 | 0.01634 | -0.0229 | -99.3758
-15.5 | -1.5808 | 0.01524 | -0.0212 | -103.727
-15 | -1.5376 | 0.01446 | -0.0193 | -106.3347
-14.5 | -1.4906 | 0.01362 | -0.018 | -109.442
-13.5 | -1.3944 | 0.0118 | -0.0159 | -118.1695
-13 | -1.3432 | 0.01114 | -0.0152 | -120.5745
-12.5 | -1.2907 | 0.01058 | -0.0147 | -121.9943
-12 | -1.2376 | 0.01006 | -0.0143 | -123.0219
-11.5 | -1.1841 | 0.00953 | -0.0139 | -124.2497
-11 | -1.1305 | 0.00898 | -0.0136 | -125.8909
-10.5 | -1.076 | 0.00853 | -0.0134 | -126.143
-10 | -1.0207 | 0.00816 | -0.0133 | -125.0858
-9.5 | -0.965 | 0.00784 | -0.0132 | -123.0867
-9 | -0.909 | 0.00753 | -0.0133 | -120.7171
-8 | -0.7963 | 0.00697 | -0.0134 | -114.2468
-7.5 | -0.7401 | 0.00661 | -0.0135 | -111.9667
-7 | -0.6832 | 0.00636 | -0.0137 | -107.4214
-6.5 | -0.626 | 0.00616 | -0.0139 | -101.6234
-6 | -0.5686 | 0.00598 | -0.0142 | -95.0836
-5.5 | -0.5111 | 0.0058 | -0.0146 | -88.1207
-5 | -0.4535 | 0.00561 | -0.0149 | -80.8378
-4.5 | -0.3958 | 0.00543 | -0.0152 | -72.8913
-3.5 | -0.2801 | 0.0052 | -0.0161 | -53.8654
-3 | -0.2221 | 0.0051 | -0.0165 | -43.549
-2.5 | -0.164 | 0.00499 | -0.0169 | -32.8657
-2 | -0.1058 | 0.0049 | -0.0174 | -21.5918
-1.5 | -0.0476 | 0.0048 | -0.0179 | -9.9167
-1 | 0.0105 | 0.00467 | -0.0184 | 2.2484
-0.5 | 0.0685 | 0.00454 | -0.0189 | 15.0881
0 | 0.1264 | 0.00442 | -0.0194 | 28.5973
0.5 | 0.1837 | 0.00437 | -0.02 | 42.0366
1 | 0.24 | 0.00408 | -0.0206 | 58.8235
1.5 | 0.2966 | 0.0044 | -0.0211 | 67.4091
2 | 0.3534 | 0.00459 | -0.0216 | 76.9935
2.5 | 0.4103 | 0.0048 | -0.022 | 85.4792
3 | 0.4674 | 0.00506 | -0.0224 | 92.3715
3.5 | 0.5244 | 0.00534 | -0.0228 | 98.2022
4 | 0.5816 | 0.00556 | -0.0232 | 104.6043
4.5 | 0.6388 | 0.00575 | -0.0236 | 111.0957
5 | 0.6958 | 0.00595 | -0.024 | 116.9412
5.5 | 0.7526 | 0.00616 | -0.0243 | 122.1753
6 | 0.8093 | 0.00637 | -0.0247 | 127.0487
6.5 | 0.8655 | 0.00663 | -0.0249 | 130.543
7 | 0.9217 | 0.00686 | -0.0252 | 134.3586
7.5 | 0.9773 | 0.00716 | -0.0254 | 136.4944
8 | 1.0326 | 0.00745 | -0.0255 | 138.604
8.5 | 1.0877 | 0.00775 | -0.0256 | 140.3484
9 | 1.1418 | 0.00814 | -0.0255 | 140.2703
9.5 | 1.1957 | 0.00852 | -0.0254 | 140.3404
10 | 1.2491 | 0.00889 | -0.0253 | 140.5062
10.5 | 1.3012 | 0.00934 | -0.0249 | 139.3148
11 | 1.3517 | 0.00984 | -0.0243 | 137.3679
11.5 | 1.4003 | 0.01024 | -0.0232 | 136.748
12 | 1.4505 | 0.01081 | -0.0226 | 134.1813
12.5 | 1.4988 | 0.01147 | -0.0218 | 130.6713
13 | 1.5445 | 0.01226 | -0.0205 | 125.9788
13.5 | 1.5883 | 0.0131 | -0.019 | 121.2443
14.5 | 1.6715 | 0.0147 | -0.0154 | 113.7075
15 | 1.7067 | 0.0156 | -0.0126 | 109.4038
15.5 | 1.722 | 0.01657 | -0.0065 | 103.9228
16 | 1.7395 | 0.01791 | -0.0018 | 97.1245
16.5 | 1.7585 | 0.01951 | 0.0019 | 90.1333
17 | 1.7765 | 0.02142 | 0.0051 | 82.9365
17.5 | 1.7805 | 0.02455 | 0.0085 | 72.5255
18 | 1.803 | 0.02661 | 0.0102 | 67.7565
18.5 | 1.814 | 0.02976 | 0.0119 | 60.9543
19 | 1.8182 | 0.03377 | 0.0132 | 53.8407
19.5 | 1.8082 | 0.03949 | 0.0138 | 45.7888
20 | 1.7916 | 0.04659 | 0.0131 | 38.4546

## 149. Re 20M Mach 0.25 (1)
BIGFOIL.COM POLAR EXPORT
NACA64-211 a=0.2
NACA64-211 a=0.2 |  |  |  | Cl Max: | 1.029 | at alpha= | 9.5 | deg
JavaFoil+Calcfoil stall+Eppler ext transition |  |  |  | L/D Max: | 125.482 | at alpha= | 8 | deg
Re: | 20000000 |  |  | Cd Min: | 0.00495 | at alpha= | 0.5 | deg
Mach: | 0.25 |  |  | Cl=0 at alpha= | -1.0492 | deg
|  |  |  | @ Cl=0.1, Cd= | 0.0053163
|  |  |  | @ Cl=0.4, Cd= | 0.0054715
|  |  |  | @ Cl=0.6, Cd= | 0.10316
alpha (deg) | Cl | Cd | Cm | Cl/Cd
-14.5 | -0.244 | 0.10585 | -0.002 | -2.308
-14 | -0.316 | 0.09863 | -0.002 | -3.208
-13.5 | -0.38 | 0.09279 | -0.003 | -4.1
-13 | -0.431 | 0.08624 | -0.003 | -4.993
-12.5 | -0.475 | 0.08167 | -0.003 | -5.821
-12 | -0.514 | 0.07727 | -0.003 | -6.659
-11.5 | -0.547 | 0.07341 | -0.003 | -7.457
-11 | -0.576 | 0.06653 | -0.004 | -8.661
-10.5 | -0.599 | 0.06031 | -0.004 | -9.926
-10 | -0.717 | 0.01326 | -0.008 | -54.102
-9.5 | -0.757 | 0.00924 | -0.009 | -81.904
-9 | -0.753 | 0.00867 | -0.009 | -86.817
-8.5 | -0.741 | 0.00828 | -0.01 | -89.452
-8 | -0.72 | 0.00801 | -0.01 | -89.907
-7.5 | -0.692 | 0.00768 | -0.01 | -90.175
-7 | -0.656 | 0.00737 | -0.011 | -89.055
-6.5 | -0.613 | 0.00716 | -0.011 | -85.674
-6 | -0.567 | 0.00691 | -0.012 | -82.044
-5.5 | -0.517 | 0.00672 | -0.012 | -76.915
-5 | -0.464 | 0.00654 | -0.013 | -70.918
-4.5 | -0.409 | 0.00634 | -0.013 | -64.535
-4 | -0.353 | 0.00617 | -0.014 | -57.202
-3.5 | -0.295 | 0.00599 | -0.014 | -49.185
-3 | -0.236 | 0.00592 | -0.015 | -39.834
-2.5 | -0.176 | 0.00581 | -0.015 | -30.295
-2 | -0.116 | 0.00575 | -0.016 | -20.104
-1.5 | -0.055 | 0.00576 | -0.016 | -9.5
-1 | 0.006 | 0.00561 | -0.017 | 1.125
-0.5 | 0.067 | 0.00546 | -0.017 | 12.365
0 | 0.129 | 0.00519 | -0.018 | 24.823
0.5 | 0.19 | 0.00495 | -0.018 | 38.381
1 | 0.251 | 0.00503 | -0.019 | 49.859
1.5 | 0.312 | 0.00519 | -0.02 | 60.075
2 | 0.373 | 0.00535 | -0.02 | 69.639
2.5 | 0.433 | 0.00562 | -0.021 | 77.022
3 | 0.493 | 0.006 | -0.021 | 82.158
3.5 | 0.552 | 0.0061 | -0.022 | 90.566
4 | 0.611 | 0.00631 | -0.022 | 96.798
4.5 | 0.668 | 0.00648 | -0.023 | 103.141
5 | 0.724 | 0.00667 | -0.023 | 108.619
5.5 | 0.778 | 0.00692 | -0.024 | 112.405
6 | 0.83 | 0.00711 | -0.024 | 116.79
6.5 | 0.877 | 0.00745 | -0.025 | 117.687
7 | 0.919 | 0.00767 | -0.025 | 119.822
7.5 | 0.956 | 0.00806 | -0.026 | 118.654
8 | 0.987 | 0.00786 | -0.026 | 125.482
8.5 | 1.01 | 0.00829 | -0.027 | 121.831
9 | 1.024 | 0.01 | -0.027 | 102.433
9.5 | 1.029 | 0.01059 | -0.028 | 97.152
10 | 1.024 | 0.01112 | -0.028 | 92.145
10.5 | 1.008 | 0.01189 | -0.029 | 84.753
11 | 0.978 | 0.01323 | -0.029 | 73.94
11.5 | 0.936 | 0.01504 | -0.029 | 62.222
12 | 0.869 | 0.01789 | -0.029 | 48.599
12.5 | 0.73 | 0.04838 | -0.025 | 15.09
13 | 0.623 | 0.08258 | -0.018 | 7.542
13.5 | 0.554 | 0.08804 | -0.018 | 6.292
14 | 0.477 | 0.09983 | -0.016 | 4.782
14.5 | 0.4 | 0.10316 | -0.017 | 3.876

## 150. Re 20M Mach 0.25 (2)
BIGFOIL.COM POLAR EXPORT
NACA64-211 a=0.2
NACA64-211 a=0.2 |  |  |  | Cl Max: | 1.6902 | at alpha= | 15.5 | deg
XFOIL ncrit=9 |  |  |  | L/D Max: | 138.977 | at alpha= | 8 | deg
Re: | 20000000 |  |  | Cd Min: | 0.2222 | at alpha= | -19.5 | deg
Mach: | 0.25 |  |  | Cl=0 at alpha= | -1.094 | deg
|  |  |  | @ Cl=0.1, Cd= | 0.0044751
|  |  |  | @ Cl=0.4, Cd= | 0.0047246
|  |  |  | @ Cl=0.6, Cd= | 0.0056455
alpha (deg) | Cl | Cd | Cm | Cl/Cd
-19.5 | -0.8287 | 0.2222 | 0.0668 | -3.7295
-19 | -0.814 | 0.21448 | 0.0618 | -3.7952
-18.5 | -0.8209 | 0.19928 | 0.0534 | -4.1193
-17.5 | -1.2982 | 0.07641 | -0.0344 | -16.9899
-17 | -1.3592 | 0.05774 | -0.0494 | -23.54
-16.5 | -1.4027 | 0.04566 | -0.0572 | -30.7205
-16 | -1.4422 | 0.03653 | -0.0602 | -39.4799
-15.5 | -1.4822 | 0.02949 | -0.0584 | -50.2611
-15 | -1.5099 | 0.0252 | -0.0516 | -59.9167
-14.5 | -1.5267 | 0.02169 | -0.0423 | -70.3873
-14 | -1.5038 | 0.01849 | -0.0372 | -81.3304
-13.5 | -1.4638 | 0.01617 | -0.0333 | -90.5257
-13 | -1.4151 | 0.01447 | -0.0303 | -97.7954
-12.5 | -1.3616 | 0.01315 | -0.0277 | -103.5437
-12 | -1.3062 | 0.01199 | -0.0255 | -108.9408
-11.5 | -1.2499 | 0.01093 | -0.0236 | -114.355
-11 | -1.191 | 0.0102 | -0.022 | -116.7647
-10.5 | -1.1315 | 0.00958 | -0.0207 | -118.1106
-10 | -1.0726 | 0.0089 | -0.0195 | -120.5169
-9.5 | -1.0127 | 0.0084 | -0.0186 | -120.5595
-9 | -0.9524 | 0.00799 | -0.0179 | -119.199
-8 | -0.8316 | 0.0073 | -0.0168 | -113.9178
-7.5 | -0.7715 | 0.00693 | -0.0164 | -111.3276
-7 | -0.7115 | 0.00659 | -0.0161 | -107.9666
-6.5 | -0.6513 | 0.0063 | -0.016 | -103.381
-6 | -0.5908 | 0.00609 | -0.0159 | -97.0115
-5 | -0.4702 | 0.00571 | -0.0161 | -82.3468
-4.5 | -0.41 | 0.0055 | -0.0163 | -74.5455
-4 | -0.3497 | 0.00536 | -0.0165 | -65.2425
-3.5 | -0.2895 | 0.00524 | -0.0169 | -55.2481
-3 | -0.2294 | 0.00512 | -0.0172 | -44.8047
-2.5 | -0.1692 | 0.00501 | -0.0176 | -33.7725
-2 | -0.109 | 0.00492 | -0.0181 | -22.1545
-1.5 | -0.0488 | 0.00482 | -0.0185 | -10.1245
-1 | 0.0113 | 0.00469 | -0.019 | 2.4094
0 | 0.131 | 0.0044 | -0.0201 | 29.7727
0.5 | 0.1902 | 0.00431 | -0.0206 | 44.1299
1 | 0.2481 | 0.00405 | -0.0212 | 61.2593
1.5 | 0.3066 | 0.00434 | -0.0217 | 70.6452
2 | 0.3651 | 0.00457 | -0.0222 | 79.8906
2.5 | 0.4238 | 0.00483 | -0.0226 | 87.7433
3 | 0.4829 | 0.00511 | -0.023 | 94.501
3.5 | 0.5419 | 0.00541 | -0.0233 | 100.1664
4 | 0.6011 | 0.00565 | -0.0236 | 106.3894
4.5 | 0.6605 | 0.00585 | -0.0239 | 112.906
5 | 0.72 | 0.00604 | -0.0242 | 119.2053
5.5 | 0.7791 | 0.00628 | -0.0243 | 124.0605
6 | 0.8383 | 0.00652 | -0.0244 | 128.5736
6.5 | 0.8972 | 0.00678 | -0.0245 | 132.3304
7.5 | 1.0144 | 0.00741 | -0.0242 | 136.8961
8 | 1.0729 | 0.00772 | -0.0239 | 138.9767
8.5 | 1.1303 | 0.00815 | -0.0234 | 138.6871
9 | 1.1879 | 0.00856 | -0.0229 | 138.7734
9.5 | 1.2449 | 0.00901 | -0.0221 | 138.1687
10 | 1.3001 | 0.0096 | -0.0211 | 135.4271
10.5 | 1.3555 | 0.01012 | -0.0199 | 133.9427
11 | 1.4085 | 0.0107 | -0.0182 | 131.6355
11.5 | 1.4585 | 0.0114 | -0.0159 | 127.9386
12 | 1.5075 | 0.01237 | -0.0136 | 121.8674
12.5 | 1.5555 | 0.0133 | -0.011 | 116.9549
13 | 1.5998 | 0.01433 | -0.0079 | 111.6399
13.5 | 1.638 | 0.01544 | -0.0039 | 106.0881
14 | 1.6506 | 0.01678 | 0.0039 | 98.3671
14.5 | 1.668 | 0.01857 | 0.0096 | 89.8223
15 | 1.6819 | 0.02101 | 0.0145 | 80.0524
15.5 | 1.6902 | 0.02423 | 0.0187 | 69.7565
16 | 1.6876 | 0.02867 | 0.0221 | 58.8629
16.5 | 1.6835 | 0.0338 | 0.0241 | 49.8077
17 | 1.6666 | 0.04066 | 0.0247 | 40.9887
17.5 | 1.6394 | 0.04949 | 0.0231 | 33.1259
18 | 1.6167 | 0.0589 | 0.0199 | 27.4482
18.5 | 1.5817 | 0.07092 | 0.0142 | 22.3026
19 | 1.5448 | 0.08455 | 0.0064 | 18.2708
19.5 | 1.5063 | 0.09969 | -0.0032 | 15.1098
20 | 1.4712 | 0.11511 | -0.0134 | 12.7808

## 151. Re 20M Mach 0.50 (1)
BIGFOIL.COM POLAR EXPORT
NACA64-211 a=0.2
NACA64-211 a=0.2 |  |  |  | Cl Max: | 1.121 | at alpha= | 20 | deg
JavaFoil+Calcfoil stall+Eppler ext transition |  |  |  | L/D Max: | 116.724 | at alpha= | 6 | deg
Re: | 20000000 |  |  | Cd Min: | 0.00508 | at alpha= | 0.5 | deg
Mach: | 0.5 |  |  | Cl=0 at alpha= | -1.0515 | deg
|  |  |  | @ Cl=0.1, Cd= | 0.0054558
|  |  |  | @ Cl=0.4, Cd= | 0.0055335
|  |  |  | @ Cl=0.6, Cd= | 0.0063742
alpha (deg) | Cl | Cd | Cm | Cl/Cd
-20 | -1.025 | 0.17829 | 0 | -5.749
-19.5 | -0.997 | 0.17335 | 0 | -5.754
-19 | -0.973 | 0.16113 | -0.001 | -6.039
-18.5 | -0.946 | 0.15456 | -0.001 | -6.118
-18 | -0.918 | 0.15101 | -0.001 | -6.081
-17.5 | -0.891 | 0.14659 | -0.001 | -6.079
-17 | -0.864 | 0.14008 | -0.002 | -6.171
-16.5 | -0.838 | 0.12658 | -0.002 | -6.621
-16 | -0.812 | 0.12112 | -0.002 | -6.702
-15.5 | -0.784 | 0.11843 | -0.002 | -6.619
-15 | -0.759 | 0.10293 | -0.003 | -7.372
-14.5 | -0.734 | 0.09545 | -0.003 | -7.685
-14 | -0.709 | 0.08749 | -0.003 | -8.099
-13.5 | -0.677 | 0.09163 | -0.003 | -7.389
-13 | -0.651 | 0.08457 | -0.004 | -7.701
-12.5 | -0.63 | 0.07355 | -0.004 | -8.561
-12 | -0.632 | 0.04785 | -0.006 | -13.2
-11.5 | -0.678 | 0.01455 | -0.007 | -46.592
-11 | -0.659 | 0.01181 | -0.008 | -55.81
-10.5 | -0.513 | 0.07114 | -0.004 | -7.207
-10 | -0.488 | 0.06204 | -0.005 | -7.865
-9.5 | -0.467 | 0.0523 | -0.006 | -8.928
-9 | -0.531 | 0.01032 | -0.01 | -51.432
-8.5 | -0.502 | 0.00942 | -0.011 | -53.294
-8 | -0.378 | 0.05159 | -0.006 | -7.324
-7.5 | -0.351 | 0.04793 | -0.006 | -7.315
-7 | -0.328 | 0.04048 | -0.008 | -8.104
-6.5 | -0.368 | 0.0081 | -0.013 | -45.382
-6 | -0.544 | 0.00784 | -0.013 | -69.341
-5.5 | -0.532 | 0.00742 | -0.014 | -71.75
-5 | -0.495 | 0.00707 | -0.014 | -69.922
-4.5 | -0.445 | 0.00675 | -0.015 | -65.893
-4 | -0.388 | 0.00654 | -0.016 | -59.29
-3.5 | -0.326 | 0.00631 | -0.016 | -51.705
-3 | -0.262 | 0.00612 | -0.017 | -42.793
-2.5 | -0.196 | 0.00599 | -0.017 | -32.71
-2 | -0.129 | 0.00587 | -0.018 | -21.951
-1.5 | -0.061 | 0.00588 | -0.018 | -10.391
-1 | 0.007 | 0.00575 | -0.019 | 1.225
-0.5 | 0.075 | 0.00555 | -0.02 | 13.589
0 | 0.144 | 0.00529 | -0.02 | 27.229
0.5 | 0.212 | 0.00508 | -0.021 | 41.765
1 | 0.28 | 0.00521 | -0.021 | 53.784
1.5 | 0.348 | 0.00535 | -0.022 | 65.056
2 | 0.416 | 0.00559 | -0.022 | 74.501
2.5 | 0.483 | 0.0056 | -0.023 | 86.324
3 | 0.55 | 0.00595 | -0.024 | 92.388
3.5 | 0.616 | 0.00651 | -0.024 | 94.535
4 | 0.679 | 0.00676 | -0.025 | 100.404
4.5 | 0.741 | 0.00705 | -0.025 | 105.08
5 | 0.798 | 0.00736 | -0.026 | 108.421
5.5 | 0.851 | 0.00775 | -0.027 | 109.815
6 | 0.895 | 0.00767 | -0.027 | 116.724
6.5 | 0.916 | 0.00813 | -0.028 | 112.764
7 | 0.897 | 0.01011 | -0.028 | 88.679
7.5 | 0.566 | 0.01147 | -0.029 | 49.376
8 | 0.6 | 0.01136 | -0.029 | 52.781
8.5 | 0.625 | 0.01301 | -0.029 | 48.08
9 | 0.541 | 0.05831 | -0.015 | 9.286
9.5 | 0.691 | 0.0132 | -0.031 | 52.298
10 | 0.717 | 0.01483 | -0.031 | 48.35
10.5 | 0.735 | 0.0185 | -0.031 | 39.719
11 | 0.649 | 0.07216 | -0.018 | 9.001
11.5 | 0.807 | 0.01692 | -0.032 | 47.677
12 | 0.83 | 0.01951 | -0.033 | 42.569
12.5 | 0.846 | 0.02481 | -0.032 | 34.098
13 | 0.798 | 0.0598 | -0.028 | 13.353
13.5 | 0.842 | 0.05329 | -0.029 | 15.798
14 | 0.813 | 0.09288 | -0.022 | 8.756
14.5 | 0.837 | 0.10122 | -0.022 | 8.271
15 | 0.868 | 0.10335 | -0.023 | 8.394
15.5 | 0.886 | 0.12383 | -0.022 | 7.153
16 | 0.912 | 0.12932 | -0.022 | 7.055
16.5 | 0.939 | 0.13742 | -0.023 | 6.833
17 | 0.967 | 0.1399 | -0.024 | 6.909
17.5 | 0.991 | 0.15256 | -0.024 | 6.497
18 | 1.017 | 0.16378 | -0.024 | 6.207
18.5 | 1.044 | 0.16413 | -0.025 | 6.359
19 | 1.072 | 0.16607 | -0.026 | 6.455
19.5 | 1.099 | 0.17409 | -0.027 | 6.312
20 | 1.121 | 0.19092 | -0.027 | 5.872

## 152. Re 20M Mach 0.50 (2)
BIGFOIL.COM POLAR EXPORT
NACA64-211 a=0.2
NACA64-211 a=0.2 |  |  |  | Cl Max: | 1.2044 | at alpha= | 8 | deg
XFOIL ncrit=9 |  |  |  | L/D Max: | 136.859 | at alpha= | 7 | deg
Re: | 20000000 |  |  | Cd Min: | 0.27585 | at alpha= | -20 | deg
Mach: | 0.5 |  |  | Cl=0 at alpha= | -1.1088 | deg
|  |  |  | @ Cl=0.1, Cd= | 0.0045514
|  |  |  | @ Cl=0.4, Cd= | 0.0044732
|  |  |  | @ Cl=0.6, Cd= | 0.0056476
alpha (deg) | Cl | Cd | Cm | Cl/Cd
-20 | -0.8876 | 0.27585 | 0.095 | -3.2177
-19.5 | -0.8656 | 0.26717 | 0.0894 | -3.2399
-19 | -0.8433 | 0.25867 | 0.0839 | -3.2601
-18.5 | -0.8221 | 0.24903 | 0.0783 | -3.3012
-18 | -0.8011 | 0.23959 | 0.0728 | -3.3436
-17.5 | -0.7828 | 0.22855 | 0.0668 | -3.4251
-15.5 | -0.7116 | 0.19056 | 0.0453 | -3.7343
-15 | -0.6937 | 0.18163 | 0.0401 | -3.8193
-14.5 | -0.6769 | 0.17228 | 0.0346 | -3.9291
-14 | -0.6717 | 0.15964 | 0.0273 | -4.2076
-13.5 | -0.656 | 0.15059 | 0.0219 | -4.3562
-13 | -0.6436 | 0.14097 | 0.0162 | -4.5655
-12.5 | -0.6297 | 0.13199 | 0.0108 | -4.7708
-12 | -0.6288 | 0.12044 | 0.0038 | -5.2209
-11.5 | -0.6339 | 0.10839 | -0.0038 | -5.8483
-11 | -0.6382 | 0.09718 | -0.0111 | -6.5672
-10.5 | -0.641 | 0.08684 | -0.0179 | -7.3814
-10 | -0.647 | 0.07629 | -0.0251 | -8.4808
-9.5 | -0.65 | 0.06587 | -0.0328 | -9.8679
-9 | -0.6693 | 0.05283 | -0.0451 | -12.6689
-8.5 | -0.7008 | 0.04462 | -0.0489 | -15.706
-8 | -0.7371 | 0.03873 | -0.0441 | -19.0318
-7.5 | -0.7529 | 0.03051 | -0.0408 | -24.6772
-7 | -0.7586 | 0.02084 | -0.0365 | -36.4012
-6.5 | -0.7471 | 0.01132 | -0.0315 | -65.9982
-6 | -0.6933 | 0.00765 | -0.0273 | -90.6275
-5.5 | -0.6224 | 0.00663 | -0.0247 | -93.8763
-5 | -0.5489 | 0.0062 | -0.0231 | -88.5323
-4.5 | -0.476 | 0.00589 | -0.022 | -80.8149
-4 | -0.4042 | 0.00561 | -0.0212 | -72.0499
-3.5 | -0.333 | 0.00542 | -0.0208 | -61.4391
-3 | -0.2625 | 0.00527 | -0.0207 | -49.8102
-2.5 | -0.1926 | 0.00513 | -0.0208 | -37.5439
-2 | -0.1231 | 0.00501 | -0.021 | -24.5709
-1.5 | -0.0539 | 0.00489 | -0.0213 | -11.0225
-1 | 0.015 | 0.00478 | -0.0218 | 3.1381
-0.5 | 0.0834 | 0.0046 | -0.0223 | 18.1304
0 | 0.1517 | 0.0044 | -0.0228 | 34.4773
1.5 | 0.3518 | 0.00413 | -0.0245 | 85.1816
2 | 0.4178 | 0.0046 | -0.0249 | 90.8261
2.5 | 0.4849 | 0.00501 | -0.0251 | 96.7864
3 | 0.5524 | 0.00541 | -0.0251 | 102.1072
3.5 | 0.6205 | 0.00575 | -0.0251 | 107.913
4 | 0.6896 | 0.00602 | -0.0249 | 114.5515
4.5 | 0.7595 | 0.00626 | -0.0245 | 121.3259
5 | 0.8296 | 0.00655 | -0.0239 | 126.6565
5.5 | 0.9002 | 0.00689 | -0.0229 | 130.6531
6 | 0.9716 | 0.00722 | -0.0216 | 134.5706
6.5 | 1.0431 | 0.00766 | -0.0198 | 136.1749
7 | 1.1154 | 0.00815 | -0.0173 | 136.8589
7.5 | 1.1829 | 0.00913 | -0.0133 | 129.5619
8 | 1.2044 | 0.0128 | -0.0039 | 94.0938
8.5 | 1.1841 | 0.01807 | 0.0085 | 65.5285
9 | 1.1485 | 0.02345 | 0.0192 | 48.9765
9.5 | 1.1126 | 0.02968 | 0.0256 | 37.4865
10 | 1.0769 | 0.03804 | 0.0262 | 28.3097
10.5 | 1.0415 | 0.04774 | 0.0236 | 21.8161
11 | 1.0121 | 0.05843 | 0.0181 | 17.3216
11.5 | 0.9841 | 0.07101 | 0.0099 | 13.8586
12 | 0.9626 | 0.08488 | -0.0001 | 11.3407
12.5 | 0.9474 | 0.09941 | -0.01 | 9.5302
13 | 0.9363 | 0.11346 | -0.0185 | 8.2522