## index
index | Re | Mach | Datasource
1 | 50000 | 0 | JavaFoil+Calcfoil stall+Eppler ext transition
2 | 50000 | 0 | XFOIL ncrit=9
3 | 50000 | 0.1 | JavaFoil+Calcfoil stall+Eppler ext transition
4 | 50000 | 0.1 | XFOIL ncrit=9
5 | 50000 | 0.25 | JavaFoil+Calcfoil stall+Eppler ext transition
6 | 50000 | 0.25 | XFOIL ncrit=9
7 | 50000 | 0.5 | JavaFoil+Calcfoil stall+Eppler ext transition
8 | 50000 | 0.5 | XFOIL ncrit=9
9 | 100000 | 0 | JavaFoil+Calcfoil stall+Eppler ext transition
10 | 100000 | 0 | XFOIL ncrit=9
11 | 100000 | 0.1 | JavaFoil+Calcfoil stall+Eppler ext transition
12 | 100000 | 0.1 | XFOIL ncrit=9
13 | 100000 | 0.25 | JavaFoil+Calcfoil stall+Eppler ext transition
14 | 100000 | 0.25 | XFOIL ncrit=9
15 | 100000 | 0.5 | JavaFoil+Calcfoil stall+Eppler ext transition
16 | 100000 | 0.5 | XFOIL ncrit=9
17 | 250000 | 0 | JavaFoil+Calcfoil stall+Eppler ext transition
18 | 250000 | 0 | XFOIL ncrit=9
19 | 250000 | 0.1 | JavaFoil+Calcfoil stall+Eppler ext transition
20 | 250000 | 0.1 | XFOIL ncrit=9
21 | 250000 | 0.25 | JavaFoil+Calcfoil stall+Eppler ext transition
22 | 250000 | 0.25 | XFOIL ncrit=9
23 | 250000 | 0.5 | JavaFoil+Calcfoil stall+Eppler ext transition
24 | 250000 | 0.5 | XFOIL ncrit=9
25 | 500000 | 0 | JavaFoil+Calcfoil stall+Eppler ext transition
26 | 500000 | 0 | XFOIL ncrit=9
27 | 500000 | 0.1 | JavaFoil+Calcfoil stall+Eppler ext transition
28 | 500000 | 0.1 | XFOIL ncrit=9
29 | 500000 | 0.25 | JavaFoil+Calcfoil stall+Eppler ext transition
30 | 500000 | 0.25 | XFOIL ncrit=9
31 | 500000 | 0.5 | JavaFoil+Calcfoil stall+Eppler ext transition
32 | 500000 | 0.5 | XFOIL ncrit=9
33 | 750000 | 0 | JavaFoil+Calcfoil stall+Eppler ext transition
34 | 750000 | 0 | XFOIL ncrit=9
35 | 750000 | 0.1 | JavaFoil+Calcfoil stall+Eppler ext transition
36 | 750000 | 0.1 | XFOIL ncrit=9
37 | 750000 | 0.25 | JavaFoil+Calcfoil stall+Eppler ext transition
38 | 750000 | 0.25 | XFOIL ncrit=9
39 | 750000 | 0.5 | JavaFoil+Calcfoil stall+Eppler ext transition
40 | 750000 | 0.5 | XFOIL ncrit=9
41 | 1000000 | 0 | JavaFoil+Calcfoil stall+Eppler ext transition
42 | 1000000 | 0 | XFOIL ncrit=9
43 | 1000000 | 0.1 | JavaFoil+Calcfoil stall+Eppler ext transition
44 | 1000000 | 0.1 | XFOIL ncrit=9
45 | 1000000 | 0.25 | JavaFoil+Calcfoil stall+Eppler ext transition
46 | 1000000 | 0.25 | XFOIL ncrit=9
47 | 1000000 | 0.5 | JavaFoil+Calcfoil stall+Eppler ext transition
48 | 1000000 | 0.5 | XFOIL ncrit=9
49 | 2000000 | 0 | JavaFoil+Calcfoil stall+Eppler ext transition
50 | 2000000 | 0 | XFOIL ncrit=9
51 | 2000000 | 0.1 | JavaFoil+Calcfoil stall+Eppler ext transition
52 | 2000000 | 0.1 | XFOIL ncrit=9
53 | 2000000 | 0.25 | JavaFoil+Calcfoil stall+Eppler ext transition
54 | 2000000 | 0.25 | XFOIL ncrit=9
55 | 2000000 | 0.5 | JavaFoil+Calcfoil stall+Eppler ext transition
56 | 2000000 | 0.5 | XFOIL ncrit=9
57 | 3000000 | 0 | JavaFoil+Calcfoil stall+Eppler ext transition
58 | 3000000 | 0 | XFOIL ncrit=9
59 | 3000000 | 0.1 | JavaFoil+Calcfoil stall+Eppler ext transition
60 | 3000000 | 0.1 | XFOIL ncrit=9
61 | 3000000 | 0.25 | JavaFoil+Calcfoil stall+Eppler ext transition
62 | 3000000 | 0.25 | XFOIL ncrit=9
63 | 3000000 | 0.5 | JavaFoil+Calcfoil stall+Eppler ext transition
64 | 3000000 | 0.5 | XFOIL ncrit=9
65 | 4000000 | 0 | JavaFoil+Calcfoil stall+Eppler ext transition
66 | 4000000 | 0 | XFOIL ncrit=9
67 | 4000000 | 0.1 | JavaFoil+Calcfoil stall+Eppler ext transition
68 | 4000000 | 0.1 | XFOIL ncrit=9
69 | 4000000 | 0.25 | JavaFoil+Calcfoil stall+Eppler ext transition
70 | 4000000 | 0.25 | XFOIL ncrit=9
71 | 4000000 | 0.5 | JavaFoil+Calcfoil stall+Eppler ext transition
72 | 4000000 | 0.5 | XFOIL ncrit=9
73 | 5000000 | 0 | JavaFoil+Calcfoil stall+Eppler ext transition
74 | 5000000 | 0 | XFOIL ncrit=9
75 | 5000000 | 0.1 | JavaFoil+Calcfoil stall+Eppler ext transition
76 | 5000000 | 0.1 | XFOIL ncrit=9
77 | 5000000 | 0.25 | JavaFoil+Calcfoil stall+Eppler ext transition
78 | 5000000 | 0.25 | XFOIL ncrit=9
79 | 5000000 | 0.5 | JavaFoil+Calcfoil stall+Eppler ext transition
80 | 5000000 | 0.5 | XFOIL ncrit=9
81 | 6000000 | 0 | JavaFoil+Calcfoil stall+Eppler ext transition
82 | 6000000 | 0 | XFOIL ncrit=9
83 | 6000000 | 0.1 | JavaFoil+Calcfoil stall+Eppler ext transition
84 | 6000000 | 0.1 | XFOIL ncrit=9
85 | 6000000 | 0.25 | JavaFoil+Calcfoil stall+Eppler ext transition
86 | 6000000 | 0.25 | XFOIL ncrit=9
87 | 6000000 | 0.5 | JavaFoil+Calcfoil stall+Eppler ext transition
88 | 6000000 | 0.5 | XFOIL ncrit=9
89 | 7000000 | 0 | JavaFoil+Calcfoil stall+Eppler ext transition
90 | 7000000 | 0 | XFOIL ncrit=9
91 | 7000000 | 0.1 | JavaFoil+Calcfoil stall+Eppler ext transition
92 | 7000000 | 0.1 | XFOIL ncrit=9
93 | 7000000 | 0.25 | JavaFoil+Calcfoil stall+Eppler ext transition
94 | 7000000 | 0.25 | XFOIL ncrit=9
95 | 7000000 | 0.5 | JavaFoil+Calcfoil stall+Eppler ext transition
96 | 7000000 | 0.5 | XFOIL ncrit=9
97 | 8000000 | 0 | JavaFoil+Calcfoil stall+Eppler ext transition
98 | 8000000 | 0 | XFOIL ncrit=9
99 | 8000000 | 0.1 | JavaFoil+Calcfoil stall+Eppler ext transition
100 | 8000000 | 0.1 | XFOIL ncrit=9
101 | 8000000 | 0.25 | JavaFoil+Calcfoil stall+Eppler ext transition
102 | 8000000 | 0.25 | XFOIL ncrit=9
103 | 8000000 | 0.5 | JavaFoil+Calcfoil stall+Eppler ext transition
104 | 8000000 | 0.5 | XFOIL ncrit=9
105 | 10000000 | 0 | JavaFoil+Calcfoil stall+Eppler ext transition
106 | 10000000 | 0 | XFOIL ncrit=9
107 | 10000000 | 0.1 | JavaFoil+Calcfoil stall+Eppler ext transition
108 | 10000000 | 0.1 | XFOIL ncrit=9
109 | 10000000 | 0.25 | JavaFoil+Calcfoil stall+Eppler ext transition
110 | 10000000 | 0.25 | XFOIL ncrit=9
111 | 10000000 | 0.5 | JavaFoil+Calcfoil stall+Eppler ext transition
112 | 10000000 | 0.5 | XFOIL ncrit=9
113 | 12000000 | 0 | JavaFoil+Calcfoil stall+Eppler ext transition
114 | 12000000 | 0 | XFOIL ncrit=9
115 | 12000000 | 0.1 | JavaFoil+Calcfoil stall+Eppler ext transition
116 | 12000000 | 0.1 | XFOIL ncrit=9
117 | 12000000 | 0.25 | JavaFoil+Calcfoil stall+Eppler ext transition
118 | 12000000 | 0.25 | XFOIL ncrit=9
119 | 12000000 | 0.5 | JavaFoil+Calcfoil stall+Eppler ext transition
120 | 12000000 | 0.5 | XFOIL ncrit=9
121 | 14000000 | 0 | JavaFoil+Calcfoil stall+Eppler ext transition
122 | 14000000 | 0 | XFOIL ncrit=9
123 | 14000000 | 0.1 | JavaFoil+Calcfoil stall+Eppler ext transition
124 | 14000000 | 0.1 | XFOIL ncrit=9
125 | 14000000 | 0.25 | JavaFoil+Calcfoil stall+Eppler ext transition
126 | 14000000 | 0.25 | XFOIL ncrit=9
127 | 14000000 | 0.5 | JavaFoil+Calcfoil stall+Eppler ext transition
128 | 14000000 | 0.5 | XFOIL ncrit=9
129 | 16000000 | 0 | JavaFoil+Calcfoil stall+Eppler ext transition
130 | 16000000 | 0 | XFOIL ncrit=9
131 | 16000000 | 0.1 | JavaFoil+Calcfoil stall+Eppler ext transition
132 | 16000000 | 0.1 | XFOIL ncrit=9
133 | 16000000 | 0.25 | JavaFoil+Calcfoil stall+Eppler ext transition
134 | 16000000 | 0.25 | XFOIL ncrit=9
135 | 16000000 | 0.5 | JavaFoil+Calcfoil stall+Eppler ext transition
136 | 16000000 | 0.5 | XFOIL ncrit=9
137 | 18000000 | 0 | JavaFoil+Calcfoil stall+Eppler ext transition
138 | 18000000 | 0 | XFOIL ncrit=9
139 | 18000000 | 0.1 | JavaFoil+Calcfoil stall+Eppler ext transition
140 | 18000000 | 0.1 | XFOIL ncrit=9
141 | 18000000 | 0.25 | JavaFoil+Calcfoil stall+Eppler ext transition
142 | 18000000 | 0.25 | XFOIL ncrit=9
143 | 18000000 | 0.5 | JavaFoil+Calcfoil stall+Eppler ext transition
144 | 18000000 | 0.5 | XFOIL ncrit=9
145 | 20000000 | 0 | JavaFoil+Calcfoil stall+Eppler ext transition
146 | 20000000 | 0 | XFOIL ncrit=9
147 | 20000000 | 0.1 | JavaFoil+Calcfoil stall+Eppler ext transition
148 | 20000000 | 0.1 | XFOIL ncrit=9
149 | 20000000 | 0.25 | JavaFoil+Calcfoil stall+Eppler ext transition
150 | 20000000 | 0.25 | XFOIL ncrit=9
151 | 20000000 | 0.5 | JavaFoil+Calcfoil stall+Eppler ext transition
152 | 20000000 | 0.5 | XFOIL ncrit=9

## 1. Re 50k Mach 0.00 (1)
BIGFOIL.COM POLAR EXPORT
NACA66A519
NACA66A519 |  |  |  | Cl Max: | 1.403 | at alpha= | 13.5 | deg
JavaFoil+Calcfoil stall+Eppler ext transition |  |  |  | L/D Max: | 37.466 | at alpha= | 6.5 | deg
Re: | 50000 |  |  | Cd Min: | 0.02252 | at alpha= | -3 | deg
Mach: | 0 |  |  | Cl=0 at alpha= | -4.1274 | deg
|  |  |  | @ Cl=0.1, Cd= | 0.031974
|  |  |  | @ Cl=0.4, Cd= | 0.023517
|  |  |  | @ Cl=0.6, Cd= | 0.023884
alpha (deg) | Cl | Cd | Cm | Cl/Cd
-20 | -0.803 | 0.27316 | -0.022 | -2.939
-19.5 | -0.815 | 0.25912 | -0.022 | -3.146
-19 | -0.826 | 0.24268 | -0.023 | -3.404
-18.5 | -0.835 | 0.22627 | -0.023 | -3.691
-18 | -0.842 | 0.21801 | -0.024 | -3.863
-17.5 | -0.847 | 0.20217 | -0.025 | -4.19
-17 | -0.849 | 0.1871 | -0.026 | -4.539
-16.5 | -0.849 | 0.17603 | -0.026 | -4.822
-16 | -0.845 | 0.16501 | -0.027 | -5.123
-15.5 | -0.839 | 0.15831 | -0.027 | -5.298
-15 | -0.829 | 0.14712 | -0.028 | -5.635
-14.5 | -0.815 | 0.14496 | -0.026 | -5.62
-14 | -0.795 | 0.13809 | -0.027 | -5.757
-13.5 | -0.772 | 0.12788 | -0.028 | -6.035
-13 | -0.746 | 0.12122 | -0.028 | -6.154
-12.5 | -0.718 | 0.11301 | -0.029 | -6.353
-12 | -0.688 | 0.10601 | -0.03 | -6.486
-11.5 | -0.655 | 0.09907 | -0.031 | -6.611
-11 | -0.62 | 0.09372 | -0.031 | -6.617
-10.5 | -0.583 | 0.08737 | -0.032 | -6.678
-10 | -0.545 | 0.08249 | -0.033 | -6.604
-9.5 | -0.504 | 0.0766 | -0.033 | -6.585
-9 | -0.463 | 0.07266 | -0.034 | -6.366
-8.5 | -0.419 | 0.06796 | -0.035 | -6.168
-8 | -0.375 | 0.06456 | -0.035 | -5.802
-7.5 | -0.329 | 0.06059 | -0.036 | -5.426
-7 | -0.282 | 0.05739 | -0.037 | -4.913
-6.5 | -0.234 | 0.05396 | -0.038 | -4.343
-6 | -0.186 | 0.05158 | -0.039 | -3.605
-5.5 | -0.137 | 0.04893 | -0.039 | -2.798
-5 | -0.087 | 0.04678 | -0.04 | -1.868
-4.5 | -0.038 | 0.04494 | -0.041 | -0.835
-4 | 0.013 | 0.04335 | -0.042 | 0.292
-3.5 | 0.063 | 0.04169 | -0.045 | 1.514
-3 | 0.136 | 0.02252 | -0.088 | 6.036
-2.5 | 0.191 | 0.02348 | -0.085 | 8.137
-2 | 0.25 | 0.02345 | -0.086 | 10.652
-1.5 | 0.309 | 0.02343 | -0.088 | 13.172
-1 | 0.367 | 0.02345 | -0.089 | 15.669
-0.5 | 0.426 | 0.02357 | -0.09 | 18.085
0 | 0.488 | 0.02337 | -0.091 | 20.862
0.5 | 0.546 | 0.0236 | -0.092 | 23.143
1 | 0.605 | 0.02391 | -0.094 | 25.292
1.5 | 0.663 | 0.02424 | -0.095 | 27.362
2 | 0.722 | 0.02465 | -0.096 | 29.27
2.5 | 0.78 | 0.02512 | -0.097 | 31.042
3 | 0.838 | 0.02564 | -0.098 | 32.677
3.5 | 0.896 | 0.02621 | -0.099 | 34.182
4 | 0.946 | 0.0268 | -0.101 | 35.314
4.5 | 1.001 | 0.0275 | -0.102 | 36.408
5 | 1.055 | 0.02819 | -0.103 | 37.427
5.5 | 1.143 | 0.03119 | -0.108 | 36.658
6 | 1.197 | 0.03225 | -0.11 | 37.108
6.5 | 1.249 | 0.03333 | -0.111 | 37.466
7 | 1.085 | 0.05193 | -0.054 | 20.896
7.5 | 1.124 | 0.05564 | -0.052 | 20.201
8 | 1.162 | 0.05947 | -0.051 | 19.532
8.5 | 1.197 | 0.06332 | -0.051 | 18.904
9 | 1.231 | 0.06794 | -0.051 | 18.112
9.5 | 1.262 | 0.07275 | -0.051 | 17.341
10 | 1.29 | 0.07776 | -0.05 | 16.584
10.5 | 1.315 | 0.08287 | -0.051 | 15.871
11 | 1.338 | 0.08998 | -0.05 | 14.868
11.5 | 1.357 | 0.09626 | -0.051 | 14.101
12 | 1.374 | 0.10222 | -0.051 | 13.438
12.5 | 1.387 | 0.11203 | -0.051 | 12.379
13 | 1.396 | 0.11769 | -0.052 | 11.865
13.5 | 1.403 | 0.12543 | -0.053 | 11.181
14 | 1.402 | 0.13596 | -0.052 | 10.309
14.5 | 1.397 | 0.14565 | -0.053 | 9.593
15 | 1.389 | 0.15552 | -0.052 | 8.932
15.5 | 1.378 | 0.16841 | -0.052 | 8.181
16 | 1.363 | 0.17756 | -0.052 | 7.679
16.5 | 1.346 | 0.18834 | -0.051 | 7.147
17 | 1.326 | 0.20174 | -0.052 | 6.575
17.5 | 1.304 | 0.2118 | -0.052 | 6.158
18 | 1.28 | 0.22604 | -0.051 | 5.663
18.5 | 1.254 | 0.24102 | -0.051 | 5.203

## 2. Re 50k Mach 0.00 (2)
BIGFOIL.COM POLAR EXPORT
NACA66A519
NACA66A519 |  |  |  | Cl Max: | 1.1736 | at alpha= | 14.5 | deg
XFOIL ncrit=9 |  |  |  | L/D Max: | 16.9272 | at alpha= | 14 | deg
Re: | 50000 |  |  | Cd Min: | 0.23155 | at alpha= | 19.5 | deg
Mach: | 0 |  |  | Cl=0 at alpha= | 3.389 | deg
|  |  |  | @ Cl=0.1, Cd= | 0.069932
|  |  |  | @ Cl=0.4, Cd= | 0.098793
|  |  |  | @ Cl=0.6, Cd= | 0.099228
alpha (deg) | Cl | Cd | Cm | Cl/Cd
-12 | -0.4817 | 0.16723 | -0.0218 | -2.8805
-11.5 | -0.4728 | 0.16154 | -0.0196 | -2.9268
-11 | -0.4826 | 0.15739 | -0.0174 | -3.0663
-10.5 | -0.5086 | 0.15409 | -0.0148 | -3.3007
-10 | -0.4876 | 0.14749 | -0.0123 | -3.306
-9.5 | -0.4809 | 0.14226 | -0.0096 | -3.3804
-9 | -0.4809 | 0.13731 | -0.0068 | -3.5023
-8.5 | -0.5098 | 0.1335 | -0.0025 | -3.8187
-7.5 | -0.8719 | 0.08128 | -0.0165 | -10.7271
-7 | -0.8786 | 0.0713 | -0.013 | -12.3226
-6.5 | -0.8628 | 0.06382 | -0.0102 | -13.5193
-6 | -0.8395 | 0.05762 | -0.0072 | -14.5696
-5.5 | -0.8053 | 0.05289 | -0.0051 | -15.2259
-5 | -0.7673 | 0.04938 | -0.0031 | -15.5387
-4.5 | -0.7262 | 0.04659 | -0.0012 | -15.587
-4 | -0.6826 | 0.04444 | 0.0006 | -15.36
-3.5 | -0.6376 | 0.04339 | 0.0029 | -14.6946
-2.5 | -0.1985 | 0.06174 | -0.0284 | -3.2151
-2 | -0.1869 | 0.06092 | -0.025 | -3.068
-1.5 | -0.1742 | 0.06035 | -0.0215 | -2.8865
-1 | -0.1608 | 0.05997 | -0.018 | -2.6813
-0.5 | -0.1469 | 0.05975 | -0.0145 | -2.4586
0 | -0.133 | 0.05966 | -0.0109 | -2.2293
0.5 | -0.1193 | 0.05966 | -0.0072 | -1.9997
1 | -0.1059 | 0.05973 | -0.0036 | -1.773
1.5 | -0.0931 | 0.05987 | 0.0002 | -1.555
2 | -0.081 | 0.06003 | 0.0039 | -1.3493
2.5 | -0.0698 | 0.06022 | 0.0077 | -1.1591
3 | -0.0368 | 0.06165 | 0.0069 | -0.59692
3.5 | 0.0105 | 0.0644 | 0.0034 | 0.16304
4 | 0.0402 | 0.06562 | 0.0033 | 0.61262
4.5 | 0.0712 | 0.06774 | 0.0031 | 1.0511
5 | 0.0958 | 0.06986 | 0.0042 | 1.3713
5.5 | 0.1068 | 0.07005 | 0.0075 | 1.5246
6 | 0.1281 | 0.07157 | 0.0088 | 1.7899
7 | 0.1998 | 0.07769 | 0.0055 | 2.5718
7.5 | 0.2478 | 0.0826 | 0.0015 | 3
8 | 0.2655 | 0.0841 | 0.0019 | 3.157
8.5 | 0.3144 | 0.08894 | -0.0023 | 3.535
9 | 0.3386 | 0.0921 | -0.0033 | 3.6764
9.5 | 0.3848 | 0.09716 | -0.0071 | 3.9605
10 | 0.421 | 0.10105 | -0.0093 | 4.1663
10.5 | 0.5194 | 0.09808 | -0.0109 | 5.2957
11 | 0.5788 | 0.09939 | -0.0125 | 5.8235
11.5 | 0.6548 | 0.09881 | -0.0136 | 6.6269
12.5 | 0.9447 | 0.05773 | 0.0045 | 16.3641
13 | 0.9479 | 0.06257 | 0.0091 | 15.1494
13.5 | 1.0381 | 0.06336 | 0.0086 | 16.3842
14 | 1.1348 | 0.06704 | 0.0059 | 16.9272
14.5 | 1.1736 | 0.07361 | 0.0059 | 15.9435
15 | 1.1555 | 0.0814 | 0.009 | 14.1953
15.5 | 1.1175 | 0.0908 | 0.0115 | 12.3073
16 | 1.0637 | 0.10225 | 0.0119 | 10.4029
16.5 | 1.0117 | 0.11582 | 0.0092 | 8.7351
17 | 0.7303 | 0.19359 | -0.0373 | 3.7724
17.5 | 0.7217 | 0.19908 | -0.0422 | 3.6252
18 | 0.7647 | 0.21071 | -0.0438 | 3.6292
18.5 | 0.7524 | 0.21262 | -0.0487 | 3.5387
19 | 0.7654 | 0.21958 | -0.0524 | 3.4857
19.5 | 0.8055 | 0.23155 | -0.0538 | 3.4787

## 3. Re 50k Mach 0.10 (1)
BIGFOIL.COM POLAR EXPORT
NACA66A519
NACA66A519 |  |  |  | Cl Max: | 1.394 | at alpha= | 13.5 | deg
JavaFoil+Calcfoil stall+Eppler ext transition |  |  |  | L/D Max: | 37.436 | at alpha= | 5 | deg
Re: | 50000 |  |  | Cd Min: | 0.02262 | at alpha= | -3 | deg
Mach: | 0.1 |  |  | Cl=0 at alpha= | -4.1274 | deg
|  |  |  | @ Cl=0.1, Cd= | 0.032195
|  |  |  | @ Cl=0.4, Cd= | 0.023586
|  |  |  | @ Cl=0.6, Cd= | 0.023962
alpha (deg) | Cl | Cd | Cm | Cl/Cd
-20 | -0.763 | 0.27307 | -0.022 | -2.793
-19.5 | -0.776 | 0.25714 | -0.014 | -3.017
-19 | -0.793 | 0.2582 | -0.023 | -3.07
-18.5 | -0.805 | 0.23815 | -0.023 | -3.381
-18 | -0.816 | 0.21665 | -0.024 | -3.766
-17.5 | -0.824 | 0.20297 | -0.025 | -4.059
-17 | -0.829 | 0.18873 | -0.026 | -4.394
-16.5 | -0.832 | 0.18329 | -0.026 | -4.538
-16 | -0.831 | 0.17038 | -0.027 | -4.879
-15.5 | -0.827 | 0.16045 | -0.028 | -5.155
-15 | -0.82 | 0.14868 | -0.028 | -5.515
-14.5 | -0.809 | 0.14246 | -0.029 | -5.68
-14 | -0.79 | 0.14048 | -0.027 | -5.621
-13.5 | -0.768 | 0.13183 | -0.028 | -5.824
-13 | -0.743 | 0.12177 | -0.028 | -6.103
-12.5 | -0.716 | 0.11464 | -0.029 | -6.247
-12 | -0.687 | 0.10695 | -0.03 | -6.42
-11.5 | -0.655 | 0.09825 | -0.031 | -6.663
-11 | -0.62 | 0.09364 | -0.031 | -6.626
-10.5 | -0.584 | 0.08669 | -0.032 | -6.739
-10 | -0.546 | 0.08225 | -0.033 | -6.636
-9.5 | -0.506 | 0.07732 | -0.033 | -6.541
-9 | -0.464 | 0.07252 | -0.034 | -6.397
-8.5 | -0.421 | 0.06843 | -0.035 | -6.147
-8 | -0.376 | 0.06497 | -0.035 | -5.786
-7.5 | -0.33 | 0.06118 | -0.036 | -5.395
-7 | -0.283 | 0.05769 | -0.037 | -4.908
-6.5 | -0.235 | 0.05416 | -0.038 | -4.346
-6 | -0.187 | 0.05142 | -0.039 | -3.633
-5.5 | -0.138 | 0.04907 | -0.039 | -2.804
-5 | -0.088 | 0.04686 | -0.04 | -1.874
-4.5 | -0.038 | 0.04504 | -0.042 | -0.837
-4 | 0.013 | 0.04338 | -0.042 | 0.293
-3.5 | 0.063 | 0.04177 | -0.045 | 1.519
-3 | 0.137 | 0.02262 | -0.088 | 6.036
-2.5 | 0.192 | 0.02358 | -0.086 | 8.142
-2 | 0.251 | 0.02351 | -0.087 | 10.679
-1.5 | 0.31 | 0.02349 | -0.088 | 13.207
-1 | 0.369 | 0.02355 | -0.089 | 15.688
-0.5 | 0.429 | 0.02362 | -0.09 | 18.141
0 | 0.49 | 0.02346 | -0.092 | 20.884
0.5 | 0.549 | 0.02372 | -0.093 | 23.138
1 | 0.608 | 0.024 | -0.094 | 25.316
1.5 | 0.666 | 0.02437 | -0.095 | 27.35
2 | 0.725 | 0.02479 | -0.096 | 29.252
2.5 | 0.784 | 0.02526 | -0.097 | 31.024
3 | 0.842 | 0.02578 | -0.099 | 32.657
3.5 | 0.9 | 0.02632 | -0.1 | 34.204
4 | 0.951 | 0.02696 | -0.101 | 35.266
4.5 | 1.006 | 0.02766 | -0.102 | 36.374
5 | 1.06 | 0.02833 | -0.103 | 37.436
5.5 | 1.149 | 0.03134 | -0.109 | 36.646
6 | 1.202 | 0.0324 | -0.11 | 37.1
6.5 | 1.254 | 0.03364 | -0.111 | 37.283
7 | 1.09 | 0.05221 | -0.054 | 20.872
7.5 | 1.128 | 0.05577 | -0.052 | 20.235
8 | 1.166 | 0.05962 | -0.051 | 19.554
8.5 | 1.201 | 0.06383 | -0.051 | 18.818
9 | 1.234 | 0.06839 | -0.051 | 18.046
9.5 | 1.265 | 0.07355 | -0.051 | 17.193
10 | 1.292 | 0.07869 | -0.05 | 16.418
10.5 | 1.317 | 0.08409 | -0.051 | 15.659
11 | 1.338 | 0.09099 | -0.051 | 14.707
11.5 | 1.356 | 0.09833 | -0.051 | 13.792
12 | 1.371 | 0.10496 | -0.051 | 13.061
12.5 | 1.382 | 0.11109 | -0.051 | 12.441
13 | 1.39 | 0.12138 | -0.053 | 11.451
13.5 | 1.394 | 0.13028 | -0.053 | 10.697
14 | 1.39 | 0.13657 | -0.052 | 10.175
14.5 | 1.382 | 0.1461 | -0.052 | 9.459
15 | 1.371 | 0.15576 | -0.051 | 8.799
15.5 | 1.356 | 0.17314 | -0.053 | 7.831
16 | 1.337 | 0.17892 | -0.051 | 7.475
16.5 | 1.316 | 0.19625 | -0.052 | 6.706
17 | 1.292 | 0.20856 | -0.051 | 6.194
17.5 | 1.266 | 0.21835 | -0.051 | 5.796
18 | 1.237 | 0.23527 | -0.051 | 5.258
18.5 | 1.207 | 0.25633 | -0.051 | 4.707

## 4. Re 50k Mach 0.10 (2)
BIGFOIL.COM POLAR EXPORT
NACA66A519
NACA66A519 |  |  |  | Cl Max: | 1.1647 | at alpha= | 14.5 | deg
XFOIL ncrit=9 |  |  |  | L/D Max: | 16.5295 | at alpha= | 14 | deg
Re: | 50000 |  |  | Cd Min: | 0.23267 | at alpha= | 19.5 | deg
Mach: | 0.1 |  |  | Cl=0 at alpha= | 3.3702 | deg
|  |  |  | @ Cl=0.1, Cd= | 0.07008
|  |  |  | @ Cl=0.4, Cd= | 0.099368
|  |  |  | @ Cl=0.6, Cd= | 0.099655
alpha (deg) | Cl | Cd | Cm | Cl/Cd
-20 | -0.4106 | 0.22603 | -0.0524 | -1.8166
-19.5 | -0.3978 | 0.21825 | -0.0482 | -1.8227
-19 | -0.4126 | 0.21866 | -0.0462 | -1.8869
-18.5 | -0.4164 | 0.21479 | -0.0438 | -1.9386
-18 | -0.4178 | 0.21179 | -0.0411 | -1.9727
-17.5 | -0.4574 | 0.21715 | -0.0411 | -2.1064
-17 | -0.427 | 0.20553 | -0.0373 | -2.0776
-16.5 | -0.4625 | 0.20879 | -0.0373 | -2.2151
-16 | -0.4353 | 0.19882 | -0.034 | -2.1894
-15.5 | -0.4759 | 0.20181 | -0.0342 | -2.3582
-15 | -0.4426 | 0.19141 | -0.0311 | -2.3123
-14.5 | -0.4605 | 0.18892 | -0.0305 | -2.4375
-14 | -0.4652 | 0.18571 | -0.0288 | -2.505
-13.5 | -0.4519 | 0.17935 | -0.0266 | -2.5197
-13 | -0.4617 | 0.17533 | -0.0254 | -2.6333
-12 | -0.4847 | 0.16834 | -0.0219 | -2.8793
-11.5 | -0.4742 | 0.16248 | -0.0197 | -2.9185
-11 | -0.4847 | 0.15837 | -0.0175 | -3.0606
-10.5 | -0.5098 | 0.15503 | -0.0149 | -3.2884
-10 | -0.4854 | 0.14818 | -0.0124 | -3.2757
-9.5 | -0.4795 | 0.14295 | -0.0098 | -3.3543
-9 | -0.4794 | 0.13796 | -0.007 | -3.4749
-8.5 | -0.4852 | 0.13302 | -0.004 | -3.6476
-7.5 | -0.8676 | 0.08264 | -0.0172 | -10.4985
-6.5 | -0.8641 | 0.06503 | -0.0107 | -13.2877
-6 | -0.8436 | 0.05853 | -0.0075 | -14.4131
-5.5 | -0.8101 | 0.05363 | -0.0053 | -15.1054
-5 | -0.7726 | 0.04996 | -0.0033 | -15.4644
-4.5 | -0.7316 | 0.04709 | -0.0013 | -15.5362
-4 | -0.6879 | 0.0448 | 0.0004 | -15.3549
-3.5 | -0.6426 | 0.04369 | 0.0027 | -14.7082
-2.5 | -0.1991 | 0.06208 | -0.0286 | -3.2072
-2 | -0.1875 | 0.06124 | -0.0252 | -3.0617
-1.5 | -0.1748 | 0.06066 | -0.0217 | -2.8816
-1 | -0.1613 | 0.06027 | -0.0182 | -2.6763
-0.5 | -0.1474 | 0.06005 | -0.0146 | -2.4546
0 | -0.1334 | 0.05995 | -0.011 | -2.2252
0.5 | -0.1196 | 0.05995 | -0.0074 | -1.995
1 | -0.106 | 0.06003 | -0.0037 | -1.7658
1.5 | -0.0931 | 0.06018 | 0 | -1.547
2 | -0.0809 | 0.06036 | 0.0038 | -1.3403
2.5 | -0.0695 | 0.06056 | 0.0076 | -1.1476
3 | -0.0351 | 0.06203 | 0.0066 | -0.56586
3.5 | 0.0123 | 0.06494 | 0.003 | 0.18941
4 | 0.042 | 0.06604 | 0.003 | 0.63598
4.5 | 0.0737 | 0.06832 | 0.0027 | 1.0787
5 | 0.0942 | 0.06985 | 0.0045 | 1.3486
5.5 | 0.1078 | 0.07039 | 0.0074 | 1.5315
6 | 0.1292 | 0.07197 | 0.0088 | 1.7952
6.5 | 0.1611 | 0.07461 | 0.0079 | 2.1592
7 | 0.2018 | 0.07831 | 0.0053 | 2.5769
7.5 | 0.2391 | 0.08207 | 0.003 | 2.9134
8 | 0.2651 | 0.08436 | 0.0022 | 3.1425
9 | 0.3389 | 0.09238 | -0.003 | 3.6685
9.5 | 0.3781 | 0.09701 | -0.0061 | 3.8975
10 | 0.4146 | 0.10094 | -0.0084 | 4.1074
10.5 | 0.5297 | 0.09802 | -0.0111 | 5.404
11 | 0.5741 | 0.09988 | -0.0119 | 5.7479
11.5 | 0.6547 | 0.09918 | -0.0131 | 6.6011
12 | 0.7329 | 0.09476 | -0.0111 | 7.7343
12.5 | 0.9383 | 0.05873 | 0.006 | 15.9765
13 | 0.9522 | 0.06296 | 0.01 | 15.1239
13.5 | 1.0413 | 0.06413 | 0.0094 | 16.2373
14 | 1.1288 | 0.06829 | 0.0073 | 16.5295
14.5 | 1.1647 | 0.07503 | 0.0074 | 15.5231
15 | 1.1405 | 0.08311 | 0.0105 | 13.7228
15.5 | 1.0993 | 0.09284 | 0.0125 | 11.8408
16 | 1.0457 | 0.10475 | 0.0121 | 9.9828
16.5 | 0.9981 | 0.11855 | 0.0088 | 8.4192
17 | 0.7748 | 0.17474 | -0.0246 | 4.434
18 | 0.7651 | 0.21143 | -0.0441 | 3.6187
18.5 | 0.7532 | 0.21334 | -0.0491 | 3.5305
19 | 0.7673 | 0.22045 | -0.0528 | 3.4806
19.5 | 0.8079 | 0.23267 | -0.0541 | 3.4723

## 5. Re 50k Mach 0.25 (1)
BIGFOIL.COM POLAR EXPORT
NACA66A519
NACA66A519 |  |  |  | Cl Max: | 1.34 | at alpha= | 12 | deg
JavaFoil+Calcfoil stall+Eppler ext transition |  |  |  | L/D Max: | 37.138 | at alpha= | 5 | deg
Re: | 50000 |  |  | Cd Min: | 0.02311 | at alpha= | -3 | deg
Mach: | 0.25 |  |  | Cl=0 at alpha= | -4.125 | deg
|  |  |  | @ Cl=0.1, Cd= | 0.033387
|  |  |  | @ Cl=0.4, Cd= | 0.024058
|  |  |  | @ Cl=0.6, Cd= | 0.024448
alpha (deg) | Cl | Cd | Cm | Cl/Cd
-19.5 | -0.437 | 0.41206 | -0.014 | -1.061
-19 | -0.488 | 0.36371 | -0.014 | -1.341
-18.5 | -0.534 | 0.31449 | -0.014 | -1.699
-18 | -0.577 | 0.27242 | -0.015 | -2.12
-17.5 | -0.616 | 0.2578 | -0.015 | -2.39
-17 | -0.651 | 0.23411 | -0.016 | -2.779
-16.5 | -0.683 | 0.21162 | -0.026 | -3.226
-16 | -0.707 | 0.19677 | -0.027 | -3.594
-15.5 | -0.726 | 0.18414 | -0.028 | -3.943
-15 | -0.739 | 0.16607 | -0.029 | -4.452
-14.5 | -0.747 | 0.1567 | -0.03 | -4.765
-14 | -0.742 | 0.1408 | -0.03 | -5.273
-13.5 | -0.73 | 0.14517 | -0.028 | -5.031
-13 | -0.716 | 0.13405 | -0.029 | -5.339
-12.5 | -0.697 | 0.12586 | -0.03 | -5.537
-12 | -0.674 | 0.11523 | -0.031 | -5.853
-11.5 | -0.648 | 0.10801 | -0.031 | -6
-11 | -0.618 | 0.10099 | -0.032 | -6.123
-10.5 | -0.586 | 0.09137 | -0.033 | -6.409
-10 | -0.55 | 0.086 | -0.033 | -6.393
-9.5 | -0.511 | 0.07999 | -0.034 | -6.392
-9 | -0.471 | 0.07499 | -0.035 | -6.277
-8.5 | -0.428 | 0.07078 | -0.036 | -6.045
-8 | -0.383 | 0.06575 | -0.036 | -5.829
-7.5 | -0.337 | 0.0622 | -0.037 | -5.42
-7 | -0.29 | 0.0581 | -0.038 | -4.985
-6.5 | -0.241 | 0.05487 | -0.039 | -4.393
-6 | -0.191 | 0.05235 | -0.039 | -3.657
-5.5 | -0.141 | 0.04955 | -0.04 | -2.848
-5 | -0.09 | 0.04733 | -0.041 | -1.904
-4.5 | -0.039 | 0.04547 | -0.042 | -0.851
-4 | 0.013 | 0.04385 | -0.043 | 0.298
-3.5 | 0.065 | 0.04238 | -0.045 | 1.536
-3 | 0.14 | 0.02311 | -0.09 | 6.05
-2.5 | 0.197 | 0.02402 | -0.088 | 8.211
-2 | 0.258 | 0.02397 | -0.089 | 10.756
-1.5 | 0.319 | 0.02396 | -0.09 | 13.299
-1 | 0.379 | 0.02402 | -0.092 | 15.798
-0.5 | 0.44 | 0.02413 | -0.093 | 18.245
0 | 0.503 | 0.02399 | -0.094 | 20.972
0.5 | 0.564 | 0.02425 | -0.095 | 23.241
1 | 0.624 | 0.02458 | -0.096 | 25.384
1.5 | 0.684 | 0.02501 | -0.098 | 27.366
2 | 0.745 | 0.02541 | -0.099 | 29.303
2.5 | 0.805 | 0.0259 | -0.1 | 31.07
3 | 0.865 | 0.02641 | -0.101 | 32.753
3.5 | 0.924 | 0.02708 | -0.102 | 34.133
4 | 0.976 | 0.02774 | -0.104 | 35.18
4.5 | 1.032 | 0.02845 | -0.105 | 36.291
5 | 1.088 | 0.02929 | -0.106 | 37.138
5.5 | 1.177 | 0.03263 | -0.112 | 36.074
6 | 1.231 | 0.03376 | -0.113 | 36.468
6.5 | 1.074 | 0.04958 | -0.055 | 21.659
7 | 1.114 | 0.05311 | -0.053 | 20.979
7.5 | 1.153 | 0.05702 | -0.053 | 20.214
8 | 1.188 | 0.06104 | -0.051 | 19.468
8.5 | 1.222 | 0.06513 | -0.052 | 18.757
9 | 1.251 | 0.07063 | -0.051 | 17.713
9.5 | 1.277 | 0.07579 | -0.051 | 16.853
10 | 1.299 | 0.08174 | -0.051 | 15.894
10.5 | 1.317 | 0.08883 | -0.051 | 14.827
11 | 1.33 | 0.0949 | -0.051 | 14.011
11.5 | 1.337 | 0.10334 | -0.051 | 12.941
12 | 1.34 | 0.1118 | -0.051 | 11.982
12.5 | 1.336 | 0.12113 | -0.05 | 11.032
13 | 1.327 | 0.13445 | -0.051 | 9.873
13.5 | 1.312 | 0.14627 | -0.052 | 8.967
14 | 1.284 | 0.15563 | -0.051 | 8.25
14.5 | 1.25 | 0.17156 | -0.051 | 7.284
15 | 1.209 | 0.18771 | -0.05 | 6.441
15.5 | 1.162 | 0.20639 | -0.051 | 5.631
16 | 1.109 | 0.22083 | -0.051 | 5.024
16.5 | 1.051 | 0.23973 | -0.049 | 4.386
17 | 0.989 | 0.27856 | -0.049 | 3.549

## 6. Re 50k Mach 0.25 (2)
BIGFOIL.COM POLAR EXPORT
NACA66A519
NACA66A519 |  |  |  | Cl Max: | 1.0733 | at alpha= | 14 | deg
XFOIL ncrit=9 |  |  |  | L/D Max: | 14.6392 | at alpha= | 13 | deg
Re: | 50000 |  |  | Cd Min: | 0.22577 | at alpha= | 19 | deg
Mach: | 0.25 |  |  | Cl=0 at alpha= | 3.3029 | deg
|  |  |  | @ Cl=0.1, Cd= | 0.071542
|  |  |  | @ Cl=0.4, Cd= | 0.096005
|  |  |  | @ Cl=0.6, Cd= | 0.10161
alpha (deg) | Cl | Cd | Cm | Cl/Cd
-12 | -0.4909 | 0.17339 | -0.0225 | -2.8312
-11.5 | -0.4873 | 0.16811 | -0.0203 | -2.8987
-10.5 | -0.4859 | 0.15761 | -0.0156 | -3.0829
-10 | -0.475 | 0.15183 | -0.0132 | -3.1285
-9.5 | -0.4724 | 0.14662 | -0.0107 | -3.2219
-9 | -0.473 | 0.1415 | -0.0081 | -3.3428
-8.5 | -0.4784 | 0.13629 | -0.0054 | -3.5102
-8 | -0.718 | 0.10176 | -0.0276 | -7.0558
-7.5 | -0.8252 | 0.08987 | -0.0218 | -9.1822
-7 | -0.8731 | 0.0793 | -0.0167 | -11.0101
-6.5 | -0.8636 | 0.07147 | -0.0135 | -12.0834
-6 | -0.8627 | 0.06373 | -0.0094 | -13.5368
-5.5 | -0.834 | 0.0579 | -0.0069 | -14.4041
-5 | -0.8001 | 0.05335 | -0.0045 | -14.9972
-4.5 | -0.761 | 0.04998 | -0.0021 | -15.2261
-4 | -0.7171 | 0.04693 | -0.0003 | -15.2802
-3.5 | -0.6703 | 0.0452 | 0.0018 | -14.8296
-3 | -0.6236 | 0.04436 | 0.0045 | -14.0577
-2.5 | -0.2021 | 0.06396 | -0.0296 | -3.1598
-2 | -0.1907 | 0.06301 | -0.0262 | -3.0265
-1.5 | -0.1779 | 0.06236 | -0.0226 | -2.8528
-1 | -0.1642 | 0.06192 | -0.019 | -2.6518
-0.5 | -0.1499 | 0.06167 | -0.0154 | -2.4307
0 | -0.1355 | 0.06157 | -0.0117 | -2.2007
0.5 | -0.1211 | 0.06158 | -0.008 | -1.9665
1 | -0.107 | 0.06169 | -0.0043 | -1.7345
1.5 | -0.0934 | 0.06187 | -0.0006 | -1.5096
2 | -0.0805 | 0.06211 | 0.0032 | -1.2961
2.5 | -0.0683 | 0.06238 | 0.007 | -1.0949
3 | -0.0249 | 0.06431 | 0.0043 | -0.38719
3.5 | 0.0162 | 0.06642 | 0.0021 | 0.2439
4 | 0.0533 | 0.06872 | 0.0009 | 0.77561
4.5 | 0.0776 | 0.07028 | 0.0021 | 1.1042
5 | 0.0972 | 0.07131 | 0.0041 | 1.3631
6 | 0.1417 | 0.075 | 0.0072 | 1.8893
6.5 | 0.1733 | 0.07821 | 0.0068 | 2.2158
7 | 0.1903 | 0.07932 | 0.0081 | 2.3991
7.5 | 0.2245 | 0.08227 | 0.0064 | 2.7288
8.5 | 0.2968 | 0.08978 | 0.0017 | 3.3059
9 | 0.3442 | 0.0949 | -0.0023 | 3.627
10 | 0.475 | 0.09749 | -0.007 | 4.8723
10.5 | 0.5356 | 0.09921 | -0.009 | 5.3986
11 | 0.5735 | 0.10157 | -0.0095 | 5.6464
11.5 | 0.645 | 0.10169 | -0.0103 | 6.3428
12 | 0.7583 | 0.09088 | -0.0053 | 8.344
12.5 | 0.9206 | 0.06347 | 0.012 | 14.5045
13 | 0.9678 | 0.06611 | 0.0142 | 14.6392
14 | 1.0733 | 0.07573 | 0.0147 | 14.1727
14.5 | 1.0603 | 0.08442 | 0.016 | 12.5598
15 | 1.0141 | 0.09579 | 0.0159 | 10.5867
15.5 | 0.9351 | 0.11275 | 0.0109 | 8.2936
16 | 0.8691 | 0.13307 | 0.0012 | 6.5311
17 | 0.7565 | 0.18401 | -0.0295 | 4.1112
17.5 | 0.7266 | 0.20341 | -0.0438 | 3.5721
18.5 | 0.7589 | 0.21733 | -0.051 | 3.4919
19 | 0.7798 | 0.22577 | -0.0545 | 3.454

## 7. Re 50k Mach 0.50 (1)
BIGFOIL.COM POLAR EXPORT
NACA66A519
NACA66A519 |  |  |  | Cl Max: | 1.346 | at alpha= | 20 | deg
JavaFoil+Calcfoil stall+Eppler ext transition |  |  |  | L/D Max: | 35.006 | at alpha= | 4.5 | deg
Re: | 50000 |  |  | Cd Min: | 0.02512 | at alpha= | -2.5 | deg
Mach: | 0.5 |  |  | Cl=0 at alpha= | -4.1293 | deg
|  |  |  | @ Cl=0.1, Cd= | 0.043404
|  |  |  | @ Cl=0.4, Cd= | 0.026198
|  |  |  | @ Cl=0.6, Cd= | 0.026675
alpha (deg) | Cl | Cd | Cm | Cl/Cd
-20 | -0.903 | 0.43956 | -0.031 | -2.053
-19.5 | -0.875 | 0.43346 | -0.032 | -2.019
-19 | -0.847 | 0.42585 | -0.032 | -1.989
-18.5 | -0.817 | 0.40668 | -0.031 | -2.008
-18 | -0.789 | 0.40563 | -0.032 | -1.945
-17.5 | -0.761 | 0.39039 | -0.033 | -1.949
-17 | -0.733 | 0.3854 | -0.033 | -1.902
-16.5 | -0.704 | 0.3682 | -0.033 | -1.911
-16 | -0.675 | 0.35085 | -0.033 | -1.925
-15.5 | -0.647 | 0.32386 | -0.033 | -1.998
-15 | -0.619 | 0.31813 | -0.034 | -1.946
-14.5 | -0.591 | 0.34035 | -0.035 | -1.736
-14 | -0.563 | 0.33368 | -0.035 | -1.687
-13.5 | -0.535 | 0.33007 | -0.036 | -1.62
-13 | -0.505 | 0.29289 | -0.033 | -1.725
-12.5 | -0.477 | 0.27725 | -0.034 | -1.72
-12 | -0.449 | 0.26779 | -0.035 | -1.675
-11.5 | -0.42 | 0.27093 | -0.035 | -1.551
-11 | -0.392 | 0.26837 | -0.036 | -1.46
-10.5 | -0.362 | 0.1669 | -0.023 | -2.17
-10 | -0.335 | 0.19175 | -0.033 | -1.745
-9.5 | -0.306 | 0.18415 | -0.034 | -1.663
-9 | -0.418 | 0.10515 | -0.036 | -3.976
-8.5 | -0.421 | 0.08894 | -0.038 | -4.733
-8 | -0.395 | 0.07959 | -0.039 | -4.966
-7.5 | -0.357 | 0.07064 | -0.04 | -5.058
-7 | -0.312 | 0.06459 | -0.041 | -4.836
-6.5 | -0.263 | 0.06002 | -0.042 | -4.381
-6 | -0.211 | 0.0561 | -0.043 | -3.753
-5.5 | -0.156 | 0.0529 | -0.044 | -2.949
-5 | -0.1 | 0.05001 | -0.045 | -1.998
-4.5 | -0.043 | 0.04763 | -0.046 | -0.903
-4 | 0.015 | 0.04573 | -0.047 | 0.318
-3.5 | 0.073 | 0.04413 | -0.049 | 1.643
-3 | 0.131 | 0.04257 | -0.053 | 3.08
-2.5 | 0.226 | 0.02512 | -0.101 | 9.004
-2 | 0.288 | 0.02603 | -0.099 | 11.061
-1.5 | 0.356 | 0.02612 | -0.1 | 13.62
-1 | 0.424 | 0.02624 | -0.102 | 16.138
-0.5 | 0.491 | 0.02645 | -0.103 | 18.578
0 | 0.561 | 0.02644 | -0.104 | 21.217
0.5 | 0.629 | 0.02685 | -0.106 | 23.415
1 | 0.696 | 0.02731 | -0.107 | 25.495
1.5 | 0.763 | 0.02779 | -0.109 | 27.476
2 | 0.831 | 0.0284 | -0.11 | 29.257
2.5 | 0.898 | 0.02912 | -0.111 | 30.83
3 | 0.965 | 0.0298 | -0.113 | 32.37
3.5 | 1.032 | 0.03077 | -0.114 | 33.529
4 | 1.085 | 0.03161 | -0.115 | 34.327
4.5 | 1.146 | 0.03273 | -0.117 | 35.006
5 | 1.238 | 0.03743 | -0.122 | 33.08
5.5 | 1.295 | 0.03916 | -0.124 | 33.061
6 | 1.132 | 0.0496 | -0.059 | 22.828
6.5 | 1.172 | 0.05388 | -0.056 | 21.748
7 | 1.202 | 0.05948 | -0.055 | 20.216
7.5 | 1.222 | 0.06527 | -0.054 | 18.725
8 | 1.225 | 0.07251 | -0.054 | 16.892
8.5 | 1.197 | 0.08436 | -0.053 | 14.185
9 | 1.087 | 0.10199 | -0.049 | 10.66
9.5 | 0.766 | 0.15818 | -0.047 | 4.839
10 | 0.794 | 0.20766 | -0.055 | 3.822
10.5 | 0.821 | 0.2276 | -0.055 | 3.607
11 | 0.848 | 0.24727 | -0.055 | 3.43
11.5 | 0.877 | 0.26144 | -0.064 | 3.354
12 | 0.904 | 0.26453 | -0.065 | 3.417
12.5 | 0.931 | 0.28502 | -0.065 | 3.267
13 | 0.958 | 0.27693 | -0.066 | 3.459
13.5 | 0.987 | 0.3056 | -0.073 | 3.229
14 | 1.014 | 0.32233 | -0.074 | 3.145
14.5 | 1.041 | 0.3298 | -0.075 | 3.155
15 | 1.07 | 0.37284 | -0.081 | 2.869
15.5 | 1.097 | 0.37963 | -0.085 | 2.888
16 | 1.124 | 0.38814 | -0.087 | 2.895
16.5 | 1.153 | 0.41648 | -0.092 | 2.768
17 | 1.179 | 0.42705 | -0.093 | 2.762
17.5 | 1.206 | 0.42073 | -0.094 | 2.867
18 | 1.236 | 0.44803 | -0.099 | 2.759
18.5 | 1.263 | 0.45451 | -0.1 | 2.778
19 | 1.289 | 0.48039 | -0.101 | 2.683
19.5 | 1.319 | 0.48937 | -0.105 | 2.696
20 | 1.346 | 0.48071 | -0.106 | 2.799

## 8. Re 50k Mach 0.50 (2)
BIGFOIL.COM POLAR EXPORT
NACA66A519
NACA66A519 |  |  |  | Cl Max: | 0.8746 | at alpha= | 20 | deg
XFOIL ncrit=9 |  |  |  | L/D Max: | 9.726 | at alpha= | 12.5 | deg
Re: | 50000 |  |  | Cd Min: | 0.2664 | at alpha= | 20 | deg
Mach: | 0.5 |  |  | Cl=0 at alpha= | 2.9431 | deg
|  |  |  | @ Cl=0.1, Cd= | 0.078846
|  |  |  | @ Cl=0.4, Cd= | 0.099352
|  |  |  | @ Cl=0.6, Cd= | 0.11256
alpha (deg) | Cl | Cd | Cm | Cl/Cd
-9.5 | -0.456 | 0.16152 | -0.0142 | -2.8232
-9 | -0.4677 | 0.15691 | -0.0118 | -2.9807
-8.5 | -0.46 | 0.15018 | -0.0105 | -3.063
-8 | -0.5516 | 0.12816 | -0.0286 | -4.304
-7.5 | -0.5836 | 0.11746 | -0.031 | -4.9685
-7 | -0.6576 | 0.10385 | -0.0351 | -6.3322
-6.5 | -0.7018 | 0.09532 | -0.0321 | -7.3626
-6 | -0.7665 | 0.08744 | -0.0255 | -8.766
-5.5 | -0.8137 | 0.07946 | -0.0192 | -10.2404
-5 | -0.8389 | 0.07186 | -0.0135 | -11.6741
-4.5 | -0.8405 | 0.06503 | -0.0086 | -12.9248
-4 | -0.8212 | 0.05923 | -0.0048 | -13.8646
-3.5 | -0.7853 | 0.05462 | -0.0017 | -14.3775
-3 | -0.738 | 0.05146 | 0.0011 | -14.3412
-2.5 | -0.6797 | 0.04981 | 0.0038 | -13.6459
-1.5 | -0.1913 | 0.07004 | -0.0266 | -2.7313
-1 | -0.1771 | 0.06933 | -0.0226 | -2.5544
-0.5 | -0.1619 | 0.06891 | -0.0187 | -2.3494
0 | -0.1459 | 0.06872 | -0.0147 | -2.1231
0.5 | -0.1297 | 0.06873 | -0.0108 | -1.8871
1 | -0.1134 | 0.0689 | -0.0068 | -1.6459
1.5 | -0.0973 | 0.06921 | -0.0029 | -1.4059
2 | -0.0817 | 0.06961 | 0.0011 | -1.1737
2.5 | -0.0436 | 0.07104 | 0.0001 | -0.61374
3 | 0.0056 | 0.07343 | -0.0031 | 0.076263
3.5 | 0.0473 | 0.07578 | -0.0046 | 0.62418
4 | 0.0745 | 0.07729 | -0.0033 | 0.9639
4.5 | 0.1017 | 0.07895 | -0.002 | 1.2882
5 | 0.1315 | 0.0814 | -0.0012 | 1.6155
5.5 | 0.1566 | 0.08396 | 0.0004 | 1.8652
6 | 0.1642 | 0.08436 | 0.0048 | 1.9464
6.5 | 0.1814 | 0.08591 | 0.0076 | 2.1115
7.5 | 0.2153 | 0.08962 | 0.0125 | 2.4024
8 | 0.26 | 0.09408 | 0.0101 | 2.7636
8.5 | 0.2925 | 0.09696 | 0.0091 | 3.0167
9 | 0.3636 | 0.09771 | 0.0072 | 3.7212
9.5 | 0.4188 | 0.1002 | 0.0051 | 4.1796
10 | 0.4578 | 0.10343 | 0.0036 | 4.4262
10.5 | 0.5231 | 0.10645 | 0.0012 | 4.914
11 | 0.5515 | 0.11016 | 0.0006 | 5.0064
11.5 | 0.6035 | 0.11273 | 0.0002 | 5.3535
12 | 0.7504 | 0.09599 | 0.0127 | 7.8175
12.5 | 0.8483 | 0.08722 | 0.0239 | 9.726
13 | 0.825 | 0.09904 | 0.0208 | 8.33
13.5 | 0.7992 | 0.11246 | 0.0155 | 7.1065
14 | 0.7535 | 0.1313 | 0.0049 | 5.7388
14.5 | 0.7598 | 0.14187 | 0.0003 | 5.3556
15 | 0.7437 | 0.15715 | -0.0088 | 4.7324
15.5 | 0.7425 | 0.16978 | -0.0163 | 4.3733
16 | 0.751 | 0.18132 | -0.0227 | 4.1418
16.5 | 0.7664 | 0.19216 | -0.0283 | 3.9883
17 | 0.7601 | 0.20543 | -0.0383 | 3.7
17.5 | 0.7591 | 0.22131 | -0.05 | 3.43
18 | 0.7816 | 0.22988 | -0.0546 | 3.4
18.5 | 0.8005 | 0.23806 | -0.0596 | 3.3626
19 | 0.829 | 0.24789 | -0.0637 | 3.3442
19.5 | 0.8407 | 0.25376 | -0.0695 | 3.313
20 | 0.8746 | 0.2664 | -0.0729 | 3.283

## 9. Re 100k Mach 0.00 (1)
BIGFOIL.COM POLAR EXPORT
NACA66A519
NACA66A519 |  |  |  | Cl Max: | 1.403 | at alpha= | 13.5 | deg
JavaFoil+Calcfoil stall+Eppler ext transition |  |  |  | L/D Max: | 50.35 | at alpha= | 5 | deg
Re: | 100000 |  |  | Cd Min: | 0.01712 | at alpha= | 0 | deg
Mach: | 0 |  |  | Cl=0 at alpha= | -4.1274 | deg
|  |  |  | @ Cl=0.1, Cd= | 0.018062
|  |  |  | @ Cl=0.4, Cd= | 0.017636
|  |  |  | @ Cl=0.6, Cd= | 0.017536
alpha (deg) | Cl | Cd | Cm | Cl/Cd
-20 | -0.803 | 0.23467 | -0.022 | -3.423
-19.5 | -0.816 | 0.22636 | -0.023 | -3.603
-19 | -0.827 | 0.21479 | -0.023 | -3.848
-18.5 | -0.836 | 0.20295 | -0.024 | -4.117
-18 | -0.843 | 0.18972 | -0.025 | -4.442
-17.5 | -0.847 | 0.17551 | -0.026 | -4.829
-17 | -0.85 | 0.16505 | -0.026 | -5.148
-16.5 | -0.849 | 0.15637 | -0.027 | -5.431
-16 | -0.846 | 0.14783 | -0.028 | -5.721
-15.5 | -0.839 | 0.14056 | -0.028 | -5.97
-15 | -0.829 | 0.13203 | -0.029 | -6.283
-14.5 | -0.815 | 0.1264 | -0.027 | -6.447
-14 | -0.795 | 0.12316 | -0.028 | -6.457
-13.5 | -0.772 | 0.11327 | -0.028 | -6.815
-13 | -0.746 | 0.10852 | -0.029 | -6.877
-12.5 | -0.718 | 0.09987 | -0.03 | -7.191
-12 | -0.688 | 0.09332 | -0.03 | -7.369
-11.5 | -0.655 | 0.08863 | -0.031 | -7.392
-11 | -0.62 | 0.08311 | -0.032 | -7.463
-10.5 | -0.584 | 0.07891 | -0.033 | -7.396
-10 | -0.545 | 0.07405 | -0.033 | -7.358
-9.5 | -0.505 | 0.06948 | -0.034 | -7.262
-9 | -0.463 | 0.06539 | -0.034 | -7.075
-8.5 | -0.419 | 0.06135 | -0.035 | -6.834
-8 | -0.375 | 0.05852 | -0.036 | -6.401
-7.5 | -0.329 | 0.05503 | -0.037 | -5.975
-7 | -0.282 | 0.05211 | -0.037 | -5.412
-6.5 | -0.234 | 0.04903 | -0.039 | -4.78
-6 | -0.186 | 0.04681 | -0.039 | -3.973
-5.5 | -0.137 | 0.04451 | -0.04 | -3.077
-5 | -0.087 | 0.04253 | -0.041 | -2.056
-4.5 | -0.038 | 0.04058 | -0.044 | -0.926
-4 | 0.013 | 0.0391 | -0.045 | 0.324
-3.5 | 0.076 | 0.01818 | -0.088 | 4.17
-3 | 0.137 | 0.01788 | -0.09 | 7.66
-2.5 | 0.191 | 0.01774 | -0.087 | 10.789
-2 | 0.25 | 0.0177 | -0.088 | 14.146
-1.5 | 0.309 | 0.01764 | -0.089 | 17.538
-1 | 0.368 | 0.01762 | -0.09 | 20.905
-0.5 | 0.427 | 0.01765 | -0.091 | 24.216
0 | 0.491 | 0.01712 | -0.092 | 28.683
0.5 | 0.549 | 0.01732 | -0.093 | 31.72
1 | 0.608 | 0.01757 | -0.095 | 34.618
1.5 | 0.667 | 0.01787 | -0.096 | 37.308
2 | 0.725 | 0.01819 | -0.097 | 39.855
2.5 | 0.783 | 0.01857 | -0.098 | 42.15
3 | 0.841 | 0.01898 | -0.099 | 44.318
3.5 | 0.899 | 0.01941 | -0.101 | 46.317
4 | 0.95 | 0.01989 | -0.102 | 47.743
4.5 | 1.004 | 0.02043 | -0.103 | 49.164
5 | 1.058 | 0.02102 | -0.104 | 50.35
5.5 | 1.146 | 0.02664 | -0.11 | 43.006
6 | 1.199 | 0.02759 | -0.111 | 43.458
6.5 | 1.251 | 0.0286 | -0.112 | 43.75
7 | 1.301 | 0.02968 | -0.114 | 43.818
7.5 | 1.126 | 0.05113 | -0.056 | 22.016
8 | 1.163 | 0.0546 | -0.056 | 21.307
8.5 | 1.198 | 0.05832 | -0.053 | 20.54
9 | 1.231 | 0.06216 | -0.052 | 19.802
9.5 | 1.262 | 0.06652 | -0.054 | 18.971
10 | 1.29 | 0.07158 | -0.053 | 18.021
10.5 | 1.316 | 0.07586 | -0.054 | 17.345
11 | 1.338 | 0.0811 | -0.054 | 16.498
11.5 | 1.358 | 0.08695 | -0.054 | 15.614
12 | 1.374 | 0.09202 | -0.054 | 14.931
12.5 | 1.387 | 0.0995 | -0.055 | 13.941
13 | 1.397 | 0.10579 | -0.054 | 13.203
13.5 | 1.403 | 0.1118 | -0.055 | 12.549
14 | 1.402 | 0.12065 | -0.054 | 11.62
14.5 | 1.398 | 0.12737 | -0.055 | 10.974
15 | 1.39 | 0.13822 | -0.054 | 10.053
15.5 | 1.378 | 0.14791 | -0.054 | 9.318
16 | 1.364 | 0.15362 | -0.054 | 8.879
16.5 | 1.347 | 0.1646 | -0.053 | 8.18
17 | 1.327 | 0.17399 | -0.053 | 7.625
17.5 | 1.305 | 0.18573 | -0.054 | 7.024
18 | 1.28 | 0.19585 | -0.053 | 6.537
18.5 | 1.254 | 0.20757 | -0.052 | 6.042

## 10. Re 100k Mach 0.00 (2)
BIGFOIL.COM POLAR EXPORT
NACA66A519
NACA66A519 |  |  |  | Cl Max: | 0.6284 | at alpha= | 9 | deg
XFOIL ncrit=9 |  |  |  | L/D Max: | 10.3491 | at alpha= | 9 | deg
Re: | 100000 |  |  | Cd Min: | 0.14668 | at alpha= | -11.5 | deg
Mach: | 0 |  |  | Cl=0 at alpha= | 1.9081 | deg
|  |  |  | @ Cl=0.1, Cd= | 0.061055
|  |  |  | @ Cl=0.4, Cd= | 0.062844
|  |  |  | @ Cl=0.6, Cd= | 0.061028
alpha (deg) | Cl | Cd | Cm | Cl/Cd
-11.5 | -0.5566 | 0.14668 | -0.0319 | -3.7947
-11 | -0.5305 | 0.14304 | -0.0273 | -3.7088
-10.5 | -0.5864 | 0.13391 | -0.0307 | -4.3791
-10 | -0.5613 | 0.13083 | -0.0259 | -4.2903
-9.5 | -0.5881 | 0.12335 | -0.0254 | -4.7677
-9 | -0.7215 | 0.11032 | -0.0291 | -6.5401
-8.5 | -0.6555 | 0.10829 | -0.0233 | -6.0532
-8 | -0.7092 | 0.09952 | -0.0206 | -7.1262
-7.5 | -0.838 | 0.09014 | -0.0126 | -9.2966
-6.5 | -0.8444 | 0.05407 | -0.0134 | -15.6168
-6 | -0.8026 | 0.04914 | -0.0118 | -16.3329
-5.5 | -0.7523 | 0.04647 | -0.0122 | -16.1889
-5 | -0.7067 | 0.04441 | -0.0116 | -15.9131
-4.5 | -0.652 | 0.04329 | -0.0123 | -15.0612
-4 | -0.6086 | 0.0422 | -0.011 | -14.4218
-3.5 | -0.5551 | 0.04222 | -0.0117 | -13.1478
-3 | -0.5194 | 0.04119 | -0.0095 | -12.6099
-2.5 | -0.4686 | 0.04154 | -0.0101 | -11.2807
-2 | -0.4611 | 0.03848 | -0.0019 | -11.9828
-1.5 | -0.4337 | 0.04347 | 0.0091 | -9.977
-1 | -0.4346 | 0.04392 | 0.0233 | -9.8953
-0.5 | -0.2356 | 0.05342 | 0.004 | -4.4103
0 | -0.1579 | 0.05554 | -0.0039 | -2.843
0.5 | -0.1176 | 0.05587 | -0.0043 | -2.1049
1 | -0.0798 | 0.05622 | -0.0048 | -1.4194
1.5 | -0.0453 | 0.05742 | -0.0044 | -0.78892
2 | 0.0102 | 0.05894 | -0.0078 | 0.17306
2.5 | 0.0398 | 0.05928 | -0.0069 | 0.67139
3 | 0.0696 | 0.06008 | -0.0059 | 1.1585
3.5 | 0.1064 | 0.06126 | -0.0063 | 1.7369
4 | 0.1503 | 0.06261 | -0.0079 | 2.4006
4.5 | 0.2045 | 0.06415 | -0.0107 | 3.1878
5 | 0.2846 | 0.06297 | -0.0143 | 4.5196
6.5 | 0.4224 | 0.06282 | -0.0143 | 6.724
7 | 0.4475 | 0.06201 | -0.0102 | 7.2166
7.5 | 0.4799 | 0.06109 | -0.0072 | 7.8556
8 | 0.531 | 0.06068 | -0.0076 | 8.7508
8.5 | 0.5638 | 0.06142 | -0.0071 | 9.1794
9 | 0.6284 | 0.06072 | -0.0091 | 10.3491

## 11. Re 100k Mach 0.10 (1)
BIGFOIL.COM POLAR EXPORT
NACA66A519
NACA66A519 |  |  |  | Cl Max: | 1.394 | at alpha= | 13.5 | deg
JavaFoil+Calcfoil stall+Eppler ext transition |  |  |  | L/D Max: | 50.371 | at alpha= | 5 | deg
Re: | 100000 |  |  | Cd Min: | 0.01719 | at alpha= | 0 | deg
Mach: | 0.1 |  |  | Cl=0 at alpha= | -4.1274 | deg
|  |  |  | @ Cl=0.1, Cd= | 0.018142
|  |  |  | @ Cl=0.4, Cd= | 0.017675
|  |  |  | @ Cl=0.6, Cd= | 0.017613
alpha (deg) | Cl | Cd | Cm | Cl/Cd
-20 | -0.763 | 0.23574 | -0.022 | -3.237
-19.5 | -0.779 | 0.23356 | -0.023 | -3.335
-19 | -0.793 | 0.21609 | -0.023 | -3.671
-18.5 | -0.806 | 0.21291 | -0.024 | -3.785
-18 | -0.816 | 0.18744 | -0.025 | -4.355
-17.5 | -0.824 | 0.18313 | -0.026 | -4.502
-17 | -0.83 | 0.17211 | -0.026 | -4.821
-16.5 | -0.832 | 0.16143 | -0.027 | -5.155
-16 | -0.832 | 0.15176 | -0.028 | -5.48
-15.5 | -0.828 | 0.1426 | -0.028 | -5.803
-15 | -0.82 | 0.13352 | -0.029 | -6.144
-14.5 | -0.81 | 0.12861 | -0.03 | -6.295
-14 | -0.79 | 0.12434 | -0.028 | -6.352
-13.5 | -0.768 | 0.11519 | -0.028 | -6.666
-13 | -0.743 | 0.10932 | -0.029 | -6.8
-12.5 | -0.716 | 0.10307 | -0.03 | -6.95
-12 | -0.687 | 0.09367 | -0.031 | -7.332
-11.5 | -0.655 | 0.08944 | -0.031 | -7.322
-11 | -0.621 | 0.08426 | -0.032 | -7.366
-10.5 | -0.584 | 0.07815 | -0.033 | -7.477
-10 | -0.546 | 0.07401 | -0.033 | -7.375
-9.5 | -0.506 | 0.06943 | -0.034 | -7.284
-9 | -0.464 | 0.06586 | -0.035 | -7.045
-8.5 | -0.421 | 0.06169 | -0.035 | -6.819
-8 | -0.376 | 0.0585 | -0.036 | -6.427
-7.5 | -0.33 | 0.05519 | -0.037 | -5.981
-7 | -0.283 | 0.05234 | -0.038 | -5.41
-6.5 | -0.235 | 0.04917 | -0.039 | -4.788
-6 | -0.187 | 0.04675 | -0.039 | -3.996
-5.5 | -0.138 | 0.0446 | -0.04 | -3.085
-5 | -0.088 | 0.04262 | -0.042 | -2.061
-4.5 | -0.038 | 0.04067 | -0.044 | -0.928
-4 | 0.013 | 0.03901 | -0.046 | 0.327
-3.5 | 0.076 | 0.01827 | -0.089 | 4.167
-3 | 0.138 | 0.01794 | -0.09 | 7.668
-2.5 | 0.192 | 0.01782 | -0.087 | 10.792
-2 | 0.252 | 0.01772 | -0.088 | 14.196
-1.5 | 0.311 | 0.01767 | -0.089 | 17.603
-1 | 0.37 | 0.01767 | -0.091 | 20.96
-0.5 | 0.43 | 0.01768 | -0.092 | 24.302
0 | 0.493 | 0.01719 | -0.093 | 28.677
0.5 | 0.552 | 0.01741 | -0.094 | 31.705
1 | 0.611 | 0.01766 | -0.095 | 34.598
1.5 | 0.67 | 0.01796 | -0.096 | 37.29
2 | 0.728 | 0.01829 | -0.097 | 39.812
2.5 | 0.787 | 0.01867 | -0.098 | 42.131
3 | 0.845 | 0.01907 | -0.1 | 44.309
3.5 | 0.903 | 0.01952 | -0.101 | 46.292
4 | 0.954 | 0.02 | -0.102 | 47.688
4.5 | 1.009 | 0.02054 | -0.104 | 49.128
5 | 1.064 | 0.02112 | -0.105 | 50.371
5.5 | 1.151 | 0.02685 | -0.11 | 42.854
6 | 1.204 | 0.02782 | -0.112 | 43.288
6.5 | 1.257 | 0.02888 | -0.113 | 43.508
7 | 1.306 | 0.02995 | -0.114 | 43.598
7.5 | 1.13 | 0.05132 | -0.056 | 22.022
8 | 1.168 | 0.05482 | -0.056 | 21.299
8.5 | 1.202 | 0.05857 | -0.053 | 20.517
9 | 1.235 | 0.06254 | -0.053 | 19.746
9.5 | 1.265 | 0.06715 | -0.054 | 18.837
10 | 1.292 | 0.07144 | -0.053 | 18.088
10.5 | 1.317 | 0.07689 | -0.054 | 17.129
11 | 1.338 | 0.08093 | -0.055 | 16.539
11.5 | 1.356 | 0.08701 | -0.054 | 15.588
12 | 1.371 | 0.09423 | -0.054 | 14.552
12.5 | 1.382 | 0.09937 | -0.054 | 13.913
13 | 1.39 | 0.10695 | -0.055 | 13
13.5 | 1.394 | 0.11438 | -0.055 | 12.187
14 | 1.39 | 0.12126 | -0.054 | 11.463
14.5 | 1.382 | 0.12817 | -0.054 | 10.786
15 | 1.371 | 0.1393 | -0.053 | 9.841
15.5 | 1.356 | 0.14548 | -0.054 | 9.321
16 | 1.338 | 0.15629 | -0.053 | 8.559
16.5 | 1.316 | 0.16763 | -0.054 | 7.853
17 | 1.292 | 0.18013 | -0.052 | 7.173
17.5 | 1.266 | 0.18903 | -0.053 | 6.696
18 | 1.237 | 0.2001 | -0.052 | 6.183
18.5 | 1.207 | 0.21838 | -0.053 | 5.526

## 12. Re 100k Mach 0.10 (2)
BIGFOIL.COM POLAR EXPORT
NACA66A519
NACA66A519 |  |  |  | Cl Max: | 1.2023 | at alpha= | 15.5 | deg
XFOIL ncrit=9 |  |  |  | L/D Max: | 23.5079 | at alpha= | 11 | deg
Re: | 100000 |  |  | Cd Min: | 0.22532 | at alpha= | 20 | deg
Mach: | 0.1 |  |  | Cl=0 at alpha= | 1.9104 | deg
|  |  |  | @ Cl=0.1, Cd= | 0.061278
|  |  |  | @ Cl=0.4, Cd= | 0.063518
|  |  |  | @ Cl=0.6, Cd= | 0.06101
alpha (deg) | Cl | Cd | Cm | Cl/Cd
-13 | -0.3484 | 0.1458 | -0.0847 | -2.3896
-12.5 | -0.3103 | 0.13977 | -0.0823 | -2.2201
-12 | -0.3642 | 0.13713 | -0.0795 | -2.6559
-11.5 | -0.5497 | 0.14794 | -0.0314 | -3.7157
-11 | -0.5273 | 0.14411 | -0.0272 | -3.659
-10.5 | -0.575 | 0.13558 | -0.0299 | -4.241
-10 | -0.5592 | 0.13189 | -0.026 | -4.2399
-9.5 | -0.5803 | 0.12482 | -0.0251 | -4.6491
-9 | -0.6431 | 0.11492 | -0.0266 | -5.5961
-8.5 | -0.6819 | 0.10767 | -0.0249 | -6.3332
-8 | -0.8545 | 0.09779 | -0.0166 | -8.7381
-6.5 | -0.8473 | 0.05508 | -0.0141 | -15.3831
-6 | -0.8074 | 0.04972 | -0.0123 | -16.2389
-5.5 | -0.7566 | 0.04707 | -0.0127 | -16.0739
-5 | -0.7116 | 0.04485 | -0.0119 | -15.8662
-4.5 | -0.656 | 0.04372 | -0.0127 | -15.0046
-4 | -0.6127 | 0.04248 | -0.0113 | -14.4233
-3 | -0.5227 | 0.04143 | -0.0096 | -12.6165
-2.5 | -0.471 | 0.04187 | -0.0103 | -11.2491
-2 | -0.4532 | 0.03828 | -0.006 | -11.8391
-1.5 | -0.4341 | 0.04373 | 0.0084 | -9.9268
-1 | -0.4349 | 0.04414 | 0.0228 | -9.8527
-0.5 | -0.2302 | 0.05382 | 0.0026 | -4.2772
0 | -0.1667 | 0.05521 | -0.0024 | -3.0194
0.5 | -0.1192 | 0.05623 | -0.0041 | -2.1199
1 | -0.0803 | 0.05647 | -0.0048 | -1.422
1.5 | -0.0495 | 0.05733 | -0.0038 | -0.86342
2 | 0.0108 | 0.05942 | -0.0079 | 0.18176
2.5 | 0.0406 | 0.05964 | -0.0069 | 0.68075
3 | 0.0711 | 0.06039 | -0.0061 | 1.1773
4 | 0.1515 | 0.06286 | -0.0078 | 2.4101
5 | 0.2932 | 0.06301 | -0.0149 | 4.6532
5.5 | 0.3431 | 0.06312 | -0.016 | 5.4357
6 | 0.4003 | 0.06352 | -0.0182 | 6.302
6.5 | 0.4299 | 0.063 | -0.0149 | 6.8238
7 | 0.4566 | 0.06218 | -0.011 | 7.3432
7.5 | 0.4808 | 0.06133 | -0.0069 | 7.8396
8 | 0.5067 | 0.06173 | -0.0051 | 8.2083
8.5 | 0.5669 | 0.06142 | -0.0068 | 9.2299
9 | 0.6331 | 0.0606 | -0.0088 | 10.4472
9.5 | 0.7043 | 0.05899 | -0.0106 | 11.9393
10 | 0.7786 | 0.05526 | -0.011 | 14.0898
10.5 | 0.911 | 0.04299 | -0.0116 | 21.191
11 | 0.965 | 0.04105 | -0.0101 | 23.5079
11.5 | 0.9799 | 0.04249 | -0.0054 | 23.0619
12 | 0.9411 | 0.04995 | 0.0009 | 18.8408
12.5 | 0.9443 | 0.05463 | 0.0037 | 17.2854
13 | 0.9771 | 0.05689 | 0.0052 | 17.1753
13.5 | 1.0344 | 0.05788 | 0.0054 | 17.8715
14 | 1.0969 | 0.0596 | 0.005 | 18.4044
14.5 | 1.1716 | 0.06257 | 0.0031 | 18.7246
15 | 1.1987 | 0.06777 | 0.0042 | 17.6878
15.5 | 1.2023 | 0.07431 | 0.0063 | 16.1795
16 | 1.1848 | 0.08203 | 0.0085 | 14.4435
16.5 | 1.1517 | 0.0911 | 0.0098 | 12.6422
17 | 1.1051 | 0.10219 | 0.0092 | 10.8142
17.5 | 1.0509 | 0.11575 | 0.0055 | 9.079
18 | 0.9969 | 0.13183 | -0.0016 | 7.562
18.5 | 0.7822 | 0.20451 | -0.0444 | 3.8248
19 | 0.8182 | 0.21085 | -0.0448 | 3.8805
19.5 | 0.804 | 0.21827 | -0.0526 | 3.6835
20 | 0.838 | 0.22532 | -0.0533 | 3.7192

## 13. Re 100k Mach 0.25 (1)
BIGFOIL.COM POLAR EXPORT
NACA66A519
NACA66A519 |  |  |  | Cl Max: | 1.34 | at alpha= | 12 | deg
JavaFoil+Calcfoil stall+Eppler ext transition |  |  |  | L/D Max: | 50.026 | at alpha= | 5 | deg
Re: | 100000 |  |  | Cd Min: | 0.01762 | at alpha= | 0 | deg
Mach: | 0.25 |  |  | Cl=0 at alpha= | -4.125 | deg
|  |  |  | @ Cl=0.1, Cd= | 0.018651
|  |  |  | @ Cl=0.4, Cd= | 0.018016
|  |  |  | @ Cl=0.6, Cd= | 0.01799
alpha (deg) | Cl | Cd | Cm | Cl/Cd
-19.5 | -0.437 | 0.33432 | -0.015 | -1.307
-19 | -0.488 | 0.29724 | -0.015 | -1.641
-18.5 | -0.534 | 0.26142 | -0.015 | -2.044
-18 | -0.577 | 0.22688 | -0.016 | -2.545
-17.5 | -0.616 | 0.2131 | -0.016 | -2.892
-17 | -0.651 | 0.19769 | -0.016 | -3.291
-16.5 | -0.683 | 0.18887 | -0.027 | -3.616
-16 | -0.707 | 0.16921 | -0.028 | -4.181
-15.5 | -0.726 | 0.16034 | -0.029 | -4.531
-15 | -0.74 | 0.14607 | -0.029 | -5.063
-14.5 | -0.747 | 0.13878 | -0.03 | -5.382
-14 | -0.743 | 0.12647 | -0.031 | -5.873
-13.5 | -0.731 | 0.12587 | -0.029 | -5.804
-13 | -0.716 | 0.11649 | -0.029 | -6.145
-12.5 | -0.697 | 0.10888 | -0.03 | -6.402
-12 | -0.675 | 0.10001 | -0.031 | -6.744
-11.5 | -0.648 | 0.0943 | -0.032 | -6.874
-11 | -0.618 | 0.08859 | -0.032 | -6.981
-10.5 | -0.586 | 0.08112 | -0.033 | -7.219
-10 | -0.55 | 0.0764 | -0.034 | -7.197
-9.5 | -0.511 | 0.07164 | -0.034 | -7.139
-9 | -0.471 | 0.06705 | -0.035 | -7.021
-8.5 | -0.428 | 0.06336 | -0.036 | -6.754
-8 | -0.383 | 0.0596 | -0.037 | -6.433
-7.5 | -0.337 | 0.05608 | -0.037 | -6.012
-7 | -0.29 | 0.05271 | -0.039 | -5.497
-6.5 | -0.241 | 0.04979 | -0.039 | -4.842
-6 | -0.192 | 0.04747 | -0.04 | -4.034
-5.5 | -0.141 | 0.04507 | -0.042 | -3.133
-5 | -0.09 | 0.043 | -0.042 | -2.096
-4.5 | -0.039 | 0.04115 | -0.043 | -0.941
-4 | 0.013 | 0.03946 | -0.046 | 0.331
-3.5 | 0.078 | 0.01878 | -0.09 | 4.149
-3 | 0.141 | 0.01841 | -0.092 | 7.646
-2.5 | 0.198 | 0.01814 | -0.089 | 10.893
-2 | 0.258 | 0.01808 | -0.09 | 14.29
-1.5 | 0.319 | 0.01803 | -0.091 | 17.702
-1 | 0.38 | 0.018 | -0.093 | 21.129
-0.5 | 0.441 | 0.01805 | -0.094 | 24.45
0 | 0.506 | 0.01762 | -0.095 | 28.719
0.5 | 0.566 | 0.01784 | -0.096 | 31.745
1 | 0.627 | 0.01811 | -0.097 | 34.617
1.5 | 0.687 | 0.01843 | -0.098 | 37.27
2 | 0.747 | 0.01876 | -0.1 | 39.841
2.5 | 0.807 | 0.01915 | -0.101 | 42.168
3 | 0.868 | 0.01955 | -0.102 | 44.403
3.5 | 0.927 | 0.02008 | -0.104 | 46.179
4 | 0.979 | 0.02059 | -0.105 | 47.535
4.5 | 1.036 | 0.02115 | -0.106 | 48.958
5 | 1.091 | 0.0218 | -0.107 | 50.026
5.5 | 1.179 | 0.02793 | -0.113 | 42.213
6 | 1.233 | 0.029 | -0.114 | 42.531
6.5 | 1.286 | 0.03017 | -0.116 | 42.617
7 | 1.335 | 0.03136 | -0.117 | 42.563
7.5 | 1.154 | 0.0522 | -0.057 | 22.111
8 | 1.19 | 0.05585 | -0.055 | 21.296
8.5 | 1.222 | 0.05995 | -0.054 | 20.386
9 | 1.251 | 0.0644 | -0.052 | 19.432
9.5 | 1.278 | 0.06866 | -0.053 | 18.609
10 | 1.3 | 0.07472 | -0.054 | 17.392
10.5 | 1.317 | 0.07911 | -0.054 | 16.65
11 | 1.33 | 0.08607 | -0.055 | 15.453
11.5 | 1.338 | 0.09334 | -0.055 | 14.331
12 | 1.34 | 0.09944 | -0.055 | 13.476
12.5 | 1.337 | 0.10801 | -0.054 | 12.375
13 | 1.328 | 0.11805 | -0.055 | 11.248
13.5 | 1.312 | 0.12321 | -0.054 | 10.647
14 | 1.284 | 0.13275 | -0.053 | 9.674
14.5 | 1.25 | 0.14768 | -0.052 | 8.464
15 | 1.209 | 0.16148 | -0.052 | 7.488
15.5 | 1.162 | 0.17436 | -0.052 | 6.666
16 | 1.11 | 0.18631 | -0.052 | 5.956
16.5 | 1.051 | 0.20289 | -0.05 | 5.183
17 | 0.989 | 0.22734 | -0.05 | 4.349

## 14. Re 100k Mach 0.25 (2)
BIGFOIL.COM POLAR EXPORT
NACA66A519
NACA66A519 |  |  |  | Cl Max: | 1.1497 | at alpha= | 14.5 | deg
XFOIL ncrit=9 |  |  |  | L/D Max: | 20.147 | at alpha= | 10.5 | deg
Re: | 100000 |  |  | Cd Min: | 0.22344 | at alpha= | 19.5 | deg
Mach: | 0.25 |  |  | Cl=0 at alpha= | 2.2037 | deg
|  |  |  | @ Cl=0.1, Cd= | 0.063286
|  |  |  | @ Cl=0.4, Cd= | 0.064343
|  |  |  | @ Cl=0.6, Cd= | 0.062263
alpha (deg) | Cl | Cd | Cm | Cl/Cd
-11.5 | -0.333 | 0.13773 | -0.075 | -2.4178
-11 | -0.517 | 0.14933 | -0.0272 | -3.4621
-10.5 | -0.5353 | 0.14271 | -0.0273 | -3.751
-9.5 | -0.5509 | 0.13137 | -0.0242 | -4.1935
-9 | -0.5833 | 0.12393 | -0.024 | -4.7067
-8.5 | -0.6313 | 0.11583 | -0.0238 | -5.4502
-8 | -0.7384 | 0.10714 | -0.0215 | -6.8919
-7.5 | -0.7231 | 0.10146 | -0.0173 | -7.1269
-6.5 | -0.8575 | 0.06072 | -0.0179 | -14.1222
-6 | -0.8271 | 0.05436 | -0.0158 | -15.2152
-5.5 | -0.7786 | 0.05058 | -0.0155 | -15.3934
-5 | -0.7367 | 0.04749 | -0.0139 | -15.5127
-4.5 | -0.6772 | 0.04634 | -0.0149 | -14.6137
-4 | -0.6348 | 0.04426 | -0.0128 | -14.3425
-3.5 | -0.5739 | 0.04479 | -0.014 | -12.8131
-3 | -0.5394 | 0.0429 | -0.0109 | -12.5734
-2 | -0.4532 | 0.04223 | -0.0083 | -10.7317
-1.5 | -0.4466 | 0.0425 | 0.0039 | -10.5082
-0.5 | -0.4328 | 0.04634 | 0.0333 | -9.3397
0 | -0.1854 | 0.05586 | 0.0001 | -3.319
0.5 | -0.1173 | 0.05837 | -0.0054 | -2.0096
1 | -0.083 | 0.05813 | -0.0047 | -1.4278
1.5 | -0.0508 | 0.05847 | -0.0039 | -0.86882
2 | -0.0264 | 0.05913 | -0.0015 | -0.44647
2.5 | 0.0384 | 0.06172 | -0.0063 | 0.62216
3 | 0.0848 | 0.06288 | -0.0079 | 1.3486
3.5 | 0.1222 | 0.06388 | -0.0077 | 1.913
4 | 0.1491 | 0.0645 | -0.0062 | 2.3116
4.5 | 0.2156 | 0.06492 | -0.0095 | 3.321
5 | 0.2899 | 0.06327 | -0.0122 | 4.582
5.5 | 0.3581 | 0.06364 | -0.0153 | 5.627
6 | 0.3924 | 0.06433 | -0.015 | 6.0998
6.5 | 0.4318 | 0.0644 | -0.0139 | 6.705
7 | 0.4585 | 0.06367 | -0.0099 | 7.2012
7.5 | 0.4862 | 0.06263 | -0.0057 | 7.7631
8 | 0.5075 | 0.06276 | -0.0026 | 8.0864
8.5 | 0.5604 | 0.0627 | -0.0033 | 8.9378
9 | 0.6266 | 0.06197 | -0.005 | 10.1113
9.5 | 0.7009 | 0.06027 | -0.0067 | 11.6293
10.5 | 0.9044 | 0.04489 | -0.006 | 20.147
11.5 | 0.9423 | 0.04785 | 0.0021 | 19.6928
12 | 0.9192 | 0.05478 | 0.0063 | 16.7798
12.5 | 0.9354 | 0.05861 | 0.0084 | 15.9597
13 | 0.9804 | 0.06019 | 0.0098 | 16.2884
13.5 | 1.0439 | 0.06146 | 0.0101 | 16.985
14 | 1.1025 | 0.06436 | 0.0101 | 17.1302
14.5 | 1.1497 | 0.06923 | 0.01 | 16.607
15 | 1.1466 | 0.07615 | 0.0119 | 15.0571
15.5 | 1.1284 | 0.08448 | 0.0132 | 13.357
16 | 1.0967 | 0.0943 | 0.0133 | 11.6299
16.5 | 1.0573 | 0.10567 | 0.0112 | 10.0057
17 | 1.0132 | 0.11899 | 0.0065 | 8.515
18 | 0.8632 | 0.17005 | -0.0224 | 5.0762
18.5 | 0.7869 | 0.20941 | -0.0469 | 3.7577
19 | 0.8187 | 0.2164 | -0.0482 | 3.7833
19.5 | 0.811 | 0.22344 | -0.0556 | 3.6296

## 15. Re 100k Mach 0.50 (1)
BIGFOIL.COM POLAR EXPORT
NACA66A519
NACA66A519 |  |  |  | Cl Max: | 1.351 | at alpha= | 6 | deg
JavaFoil+Calcfoil stall+Eppler ext transition |  |  |  | L/D Max: | 47.406 | at alpha= | 4.5 | deg
Re: | 100000 |  |  | Cd Min: | 0.01951 | at alpha= | -1.5 | deg
Mach: | 0.5 |  |  | Cl=0 at alpha= | -4.1293 | deg
|  |  |  | @ Cl=0.1, Cd= | 0.033059
|  |  |  | @ Cl=0.4, Cd= | 0.019568
|  |  |  | @ Cl=0.6, Cd= | 0.019662
alpha (deg) | Cl | Cd | Cm | Cl/Cd
-20 | -0.903 | 0.35462 | -0.031 | -2.545
-19.5 | -0.875 | 0.33671 | -0.032 | -2.599
-19 | -0.847 | 0.34753 | -0.032 | -2.437
-18.5 | -0.817 | 0.32261 | -0.032 | -2.532
-18 | -0.789 | 0.32527 | -0.032 | -2.426
-17.5 | -0.761 | 0.31601 | -0.033 | -2.408
-17 | -0.733 | 0.31327 | -0.034 | -2.34
-16.5 | -0.704 | 0.29237 | -0.033 | -2.407
-16 | -0.675 | 0.27792 | -0.033 | -2.43
-15.5 | -0.647 | 0.26535 | -0.034 | -2.439
-15 | -0.619 | 0.2601 | -0.034 | -2.381
-14.5 | -0.591 | 0.25811 | -0.035 | -2.29
-14 | -0.563 | 0.2523 | -0.036 | -2.231
-13.5 | -0.535 | 0.24864 | -0.036 | -2.15
-13 | -0.505 | 0.23125 | -0.034 | -2.184
-12.5 | -0.477 | 0.22156 | -0.034 | -2.152
-12 | -0.449 | 0.20299 | -0.035 | -2.21
-11.5 | -0.42 | 0.21511 | -0.036 | -1.954
-11 | -0.392 | 0.19951 | -0.036 | -1.964
-10.5 | -0.362 | 0.1368 | -0.023 | -2.648
-10 | -0.335 | 0.15516 | -0.034 | -2.156
-9.5 | -0.306 | 0.14317 | -0.034 | -2.139
-9 | -0.418 | 0.08915 | -0.036 | -4.69
-8.5 | -0.421 | 0.07703 | -0.039 | -5.466
-8 | -0.395 | 0.06924 | -0.04 | -5.709
-7.5 | -0.357 | 0.06261 | -0.041 | -5.707
-7 | -0.312 | 0.0574 | -0.042 | -5.442
-6.5 | -0.263 | 0.05345 | -0.043 | -4.921
-6 | -0.211 | 0.05005 | -0.044 | -4.207
-5.5 | -0.156 | 0.04725 | -0.045 | -3.302
-5 | -0.1 | 0.04479 | -0.046 | -2.231
-4.5 | -0.043 | 0.04271 | -0.047 | -1.007
-4 | 0.015 | 0.04102 | -0.048 | 0.354
-3.5 | 0.073 | 0.03923 | -0.052 | 1.852
-3 | 0.156 | 0.02026 | -0.101 | 7.687
-2.5 | 0.227 | 0.01996 | -0.102 | 11.354
-2 | 0.288 | 0.01954 | -0.1 | 14.756
-1.5 | 0.356 | 0.01951 | -0.101 | 18.26
-1 | 0.424 | 0.0196 | -0.103 | 21.637
-0.5 | 0.492 | 0.01969 | -0.104 | 24.997
0 | 0.563 | 0.01951 | -0.105 | 28.865
0.5 | 0.631 | 0.01979 | -0.107 | 31.874
1 | 0.698 | 0.02011 | -0.108 | 34.722
1.5 | 0.766 | 0.02053 | -0.109 | 37.297
2 | 0.833 | 0.02097 | -0.111 | 39.733
2.5 | 0.9 | 0.02151 | -0.112 | 41.839
3 | 0.967 | 0.0221 | -0.113 | 43.753
3.5 | 1.033 | 0.02273 | -0.115 | 45.474
4 | 1.087 | 0.02346 | -0.116 | 46.336
4.5 | 1.148 | 0.02421 | -0.117 | 47.406
5 | 1.241 | 0.03219 | -0.123 | 38.566
5.5 | 1.298 | 0.03381 | -0.125 | 38.401
6 | 1.351 | 0.03546 | -0.126 | 38.108
6.5 | 1.173 | 0.04896 | -0.06 | 23.958
7 | 1.203 | 0.05319 | -0.056 | 22.608
7.5 | 1.222 | 0.05825 | -0.055 | 20.987
8 | 1.225 | 0.06432 | -0.055 | 19.045
8.5 | 1.197 | 0.07173 | -0.054 | 16.685
9 | 1.087 | 0.08697 | -0.05 | 12.503
9.5 | 0.766 | 0.12867 | -0.048 | 5.95
10 | 0.794 | 0.16528 | -0.056 | 4.802
10.5 | 0.821 | 0.1815 | -0.056 | 4.523
11 | 0.848 | 0.18656 | -0.056 | 4.546

## 16. Re 100k Mach 0.50 (2)
BIGFOIL.COM POLAR EXPORT
NACA66A519
NACA66A519 |  |  |  | Cl Max: | 0.9527 | at alpha= | 13 | deg
XFOIL ncrit=9 |  |  |  | L/D Max: | 15.9477 | at alpha= | 10.5 | deg
Re: | 100000 |  |  | Cd Min: | 0.22237 | at alpha= | 18 | deg
Mach: | 0.5 |  |  | Cl=0 at alpha= | 2.4296 | deg
|  |  |  | @ Cl=0.1, Cd= | 0.065289
|  |  |  | @ Cl=0.4, Cd= | 0.068865
|  |  |  | @ Cl=0.6, Cd= | 0.068268
alpha (deg) | Cl | Cd | Cm | Cl/Cd
-10.5 | -0.5303 | 0.16375 | -0.0294 | -3.2385
-10 | -0.4988 | 0.15628 | -0.0256 | -3.1917
-9.5 | -0.5307 | 0.15057 | -0.0264 | -3.5246
-9 | -0.5096 | 0.14471 | -0.023 | -3.5215
-8.5 | -0.528 | 0.13829 | -0.0222 | -3.8181
-8 | -0.5573 | 0.1318 | -0.0216 | -4.2284
-7.5 | -0.6235 | 0.10427 | -0.0389 | -5.9797
-7 | -0.7333 | 0.08932 | -0.0444 | -8.2098
-6.5 | -0.7542 | 0.08235 | -0.0411 | -9.1585
-6 | -0.7882 | 0.07552 | -0.0357 | -10.437
-5.5 | -0.8052 | 0.0689 | -0.0303 | -11.6865
-5 | -0.7952 | 0.06323 | -0.0269 | -12.5763
-4.5 | -0.7715 | 0.05776 | -0.023 | -13.357
-4 | -0.7358 | 0.05382 | -0.0194 | -13.6715
-3.5 | -0.6761 | 0.05153 | -0.0186 | -13.1205
-3 | -0.6307 | 0.04959 | -0.0152 | -12.7183
-2 | -0.5277 | 0.04791 | -0.0103 | -11.0144
-1.5 | -0.469 | 0.0488 | -0.0096 | -9.6107
-0.5 | -0.4526 | 0.04952 | 0.0178 | -9.1397
0 | -0.2342 | 0.06093 | 0.0039 | -3.8438
0.5 | -0.1685 | 0.0625 | -0.0001 | -2.696
1.5 | -0.0692 | 0.06437 | -0.0022 | -1.075
2 | -0.0433 | 0.06466 | 0.001 | -0.66966
2.5 | 0.0071 | 0.06583 | -0.0005 | 0.10785
3.5 | 0.1102 | 0.06523 | 0.0004 | 1.6894
4 | 0.166 | 0.06541 | -0.0002 | 2.5378
4.5 | 0.2334 | 0.06609 | -0.0028 | 3.5315
5 | 0.2543 | 0.06648 | 0.0004 | 3.8252
5.5 | 0.3059 | 0.06717 | -0.0002 | 4.5541
6.5 | 0.4064 | 0.06898 | -0.0021 | 5.8916
7 | 0.469 | 0.06966 | -0.0042 | 6.7327
8 | 0.5178 | 0.06979 | 0.0042 | 7.4194
8.5 | 0.5483 | 0.06906 | 0.0086 | 7.9395
9 | 0.6129 | 0.06807 | 0.0092 | 9.004
9.5 | 0.6495 | 0.0695 | 0.0102 | 9.3453
10 | 0.7163 | 0.06826 | 0.0109 | 10.4937
10.5 | 0.8717 | 0.05466 | 0.0156 | 15.9477
11 | 0.8837 | 0.05789 | 0.0197 | 15.2652
11.5 | 0.8602 | 0.06582 | 0.022 | 13.069
12 | 0.8732 | 0.07103 | 0.0236 | 12.2934
12.5 | 0.9156 | 0.07403 | 0.0255 | 12.368
13 | 0.9527 | 0.07842 | 0.0267 | 12.1487
13.5 | 0.9511 | 0.08711 | 0.0257 | 10.9184
14 | 0.9308 | 0.0981 | 0.0224 | 9.4883
14.5 | 0.9031 | 0.1107 | 0.0168 | 8.1581
15 | 0.8622 | 0.12683 | 0.0073 | 6.7981
15.5 | 0.8137 | 0.14762 | -0.0065 | 5.5121
16 | 0.7934 | 0.16568 | -0.0178 | 4.7887
16.5 | 0.7903 | 0.1801 | -0.0265 | 4.3881
17 | 0.7991 | 0.19187 | -0.0333 | 4.1648
17.5 | 0.8146 | 0.20271 | -0.0392 | 4.0185
18 | 0.8148 | 0.22237 | -0.0507 | 3.6642

## 17. Re 250k Mach 0.00 (1)
BIGFOIL.COM POLAR EXPORT
NACA66A519
NACA66A519 |  |  |  | Cl Max: | 1.514 | at alpha= | 9.5 | deg
JavaFoil+Calcfoil stall+Eppler ext transition |  |  |  | L/D Max: | 75.315 | at alpha= | 5 | deg
Re: | 250000 |  |  | Cd Min: | 0.01121 | at alpha= | 0 | deg
Mach: | 0 |  |  | Cl=0 at alpha= | -4.125 | deg
|  |  |  | @ Cl=0.1, Cd= | 0.013691
|  |  |  | @ Cl=0.4, Cd= | 0.012045
|  |  |  | @ Cl=0.6, Cd= | 0.011473
alpha (deg) | Cl | Cd | Cm | Cl/Cd
-20 | -0.804 | 0.20866 | -0.023 | -3.853
-19.5 | -0.816 | 0.19505 | -0.024 | -4.185
-19 | -0.827 | 0.18692 | -0.024 | -4.425
-18.5 | -0.836 | 0.17878 | -0.025 | -4.678
-18 | -0.843 | 0.1702 | -0.026 | -4.955
-17.5 | -0.848 | 0.15734 | -0.027 | -5.391
-17 | -0.85 | 0.14875 | -0.028 | -5.717
-16.5 | -0.85 | 0.14069 | -0.028 | -6.041
-16 | -0.847 | 0.13283 | -0.029 | -6.374
-15.5 | -0.84 | 0.12739 | -0.03 | -6.595
-15 | -0.831 | 0.11954 | -0.031 | -6.948
-14.5 | -0.815 | 0.11286 | -0.028 | -7.225
-14 | -0.796 | 0.10743 | -0.029 | -7.407
-13.5 | -0.772 | 0.10094 | -0.03 | -7.652
-13 | -0.747 | 0.09487 | -0.03 | -7.87
-12.5 | -0.719 | 0.08876 | -0.031 | -8.096
-12 | -0.688 | 0.08447 | -0.032 | -8.147
-11.5 | -0.655 | 0.07874 | -0.033 | -8.325
-11 | -0.621 | 0.07448 | -0.033 | -8.332
-10.5 | -0.584 | 0.07 | -0.034 | -8.341
-10 | -0.545 | 0.06655 | -0.034 | -8.189
-9.5 | -0.505 | 0.06257 | -0.035 | -8.066
-9 | -0.463 | 0.05912 | -0.035 | -7.828
-8.5 | -0.419 | 0.05577 | -0.036 | -7.52
-8 | -0.375 | 0.05295 | -0.037 | -7.078
-7.5 | -0.329 | 0.05 | -0.038 | -6.58
-7 | -0.282 | 0.0473 | -0.039 | -5.965
-6.5 | -0.235 | 0.04458 | -0.04 | -5.261
-6 | -0.186 | 0.04242 | -0.041 | -4.387
-5.5 | -0.137 | 0.04018 | -0.043 | -3.416
-5 | -0.105 | 0.01482 | -0.086 | -7.117
-4.5 | -0.045 | 0.01441 | -0.088 | -3.151
-4 | 0.015 | 0.01408 | -0.089 | 1.087
-3.5 | 0.076 | 0.01378 | -0.091 | 5.546
-3 | 0.138 | 0.01355 | -0.092 | 10.17
-2.5 | 0.193 | 0.01225 | -0.089 | 15.746
-2 | 0.252 | 0.01219 | -0.091 | 20.705
-1.5 | 0.312 | 0.01211 | -0.092 | 25.775
-1 | 0.372 | 0.01205 | -0.093 | 30.877
-0.5 | 0.432 | 0.01204 | -0.095 | 35.899
0 | 0.5 | 0.01121 | -0.096 | 44.585
0.5 | 0.56 | 0.01136 | -0.097 | 49.265
1 | 0.62 | 0.01153 | -0.099 | 53.736
1.5 | 0.679 | 0.01176 | -0.1 | 57.721
2 | 0.737 | 0.012 | -0.101 | 61.431
2.5 | 0.796 | 0.01229 | -0.102 | 64.756
3 | 0.854 | 0.01259 | -0.103 | 67.844
3.5 | 0.913 | 0.0129 | -0.105 | 70.77
4 | 0.963 | 0.01332 | -0.108 | 72.27
4.5 | 1.018 | 0.01375 | -0.109 | 73.996
5 | 1.071 | 0.01422 | -0.111 | 75.315
5.5 | 1.148 | 0.02212 | -0.116 | 51.916
6 | 1.202 | 0.02293 | -0.117 | 52.424
6.5 | 1.254 | 0.02382 | -0.119 | 52.658
7 | 1.304 | 0.02472 | -0.12 | 52.75
7.5 | 1.351 | 0.02568 | -0.121 | 52.623
8 | 1.396 | 0.02679 | -0.122 | 52.118
8.5 | 1.439 | 0.02786 | -0.124 | 51.631
9 | 1.478 | 0.02902 | -0.125 | 50.943
9.5 | 1.514 | 0.03019 | -0.126 | 50.167
10 | 1.292 | 0.06481 | -0.059 | 19.94
10.5 | 1.319 | 0.06906 | -0.061 | 19.094
11 | 1.339 | 0.07331 | -0.056 | 18.263
11.5 | 1.36 | 0.07854 | -0.06 | 17.313
12 | 1.376 | 0.08348 | -0.06 | 16.484
12.5 | 1.389 | 0.08901 | -0.06 | 15.605
13 | 1.398 | 0.09463 | -0.058 | 14.772
13.5 | 1.404 | 0.10145 | -0.059 | 13.844
14 | 1.403 | 0.10634 | -0.058 | 13.197
14.5 | 1.399 | 0.11324 | -0.059 | 12.356

## 18. Re 250k Mach 0.00 (2)
BIGFOIL.COM POLAR EXPORT
NACA66A519
NACA66A519 |  |  |  | Cl Max: | 1.2793 | at alpha= | 18 | deg
XFOIL ncrit=9 |  |  |  | L/D Max: | 42.7357 | at alpha= | 9.5 | deg
Re: | 250000 |  |  | Cd Min: | 0.1743 | at alpha= | 20 | deg
Mach: | 0 |  |  | Cl=0 at alpha= | 0.43635 | deg
|  |  |  | @ Cl=0.1, Cd= | 0.035789
|  |  |  | @ Cl=0.4, Cd= | 0.035632
|  |  |  | @ Cl=0.6, Cd= | 0.034509
alpha (deg) | Cl | Cd | Cm | Cl/Cd
-15 | -0.1592 | 0.12063 | -0.1324 | -1.3197
-14.5 | -0.1367 | 0.11674 | -0.1324 | -1.171
-14 | -0.1457 | 0.10872 | -0.1368 | -1.3401
-13.5 | -0.1695 | 0.09729 | -0.1421 | -1.7422
-13 | -0.1477 | 0.09371 | -0.1417 | -1.5761
-12.5 | -0.1513 | 0.08627 | -0.1451 | -1.7538
-12 | -0.321 | 0.06739 | -0.1536 | -4.7633
-11.5 | -0.395 | 0.06491 | -0.1458 | -6.0853
-11 | -0.378 | 0.055 | -0.147 | -6.8727
-10.5 | -0.3861 | 0.05222 | -0.1418 | -7.3937
-10 | -0.4927 | 0.04084 | -0.1205 | -12.0642
-9.5 | -0.4543 | 0.03598 | -0.1195 | -12.6265
-9 | -0.4468 | 0.03467 | -0.1134 | -12.8872
-8.5 | -0.4061 | 0.03199 | -0.1119 | -12.6946
-8 | -0.3531 | 0.02984 | -0.1122 | -11.8331
-7.5 | -0.4523 | 0.03356 | -0.0867 | -13.4774
-7 | -0.4187 | 0.03258 | -0.0836 | -12.8514
-6.5 | -0.3718 | 0.03162 | -0.0828 | -11.7584
-6 | -0.4426 | 0.03397 | -0.0626 | -13.0291
-5.5 | -0.4312 | 0.03388 | -0.0563 | -12.7273
-5 | -0.4017 | 0.0332 | -0.0529 | -12.0994
-4.5 | -0.3605 | 0.03266 | -0.0513 | -11.038
-4 | -0.3055 | 0.03197 | -0.0519 | -9.5558
-3.5 | -0.3243 | 0.03283 | -0.0414 | -9.8782
-3 | -0.2884 | 0.03276 | -0.0393 | -8.8034
-2.5 | -0.2503 | 0.02917 | -0.0382 | -8.5807
-2 | -0.2307 | 0.03074 | -0.0322 | -7.5049
-1.5 | -0.1837 | 0.03195 | -0.0299 | -5.7496
-1 | -0.1311 | 0.03361 | -0.0256 | -3.9006
0 | -0.0665 | 0.03497 | -0.0159 | -1.9016
0.5 | 0.0097 | 0.03501 | -0.0199 | 0.27706
1.5 | 0.0604 | 0.03587 | -0.0136 | 1.6839
2 | 0.1289 | 0.03573 | -0.0168 | 3.6076
2.5 | 0.2043 | 0.03546 | -0.0207 | 5.7614
3.5 | 0.2799 | 0.03655 | -0.019 | 7.658
4 | 0.3457 | 0.03616 | -0.0213 | 9.5603
4.5 | 0.4198 | 0.03544 | -0.0245 | 11.8454
5.5 | 0.5027 | 0.03599 | -0.0227 | 13.9678
6 | 0.5718 | 0.03506 | -0.025 | 16.3092
6.5 | 0.6501 | 0.03353 | -0.0283 | 19.3886
8.5 | 0.8818 | 0.02725 | -0.0284 | 32.3596
9 | 0.9654 | 0.02424 | -0.0311 | 39.8267
9.5 | 1.0107 | 0.02365 | -0.0291 | 42.7357
10 | 0.9964 | 0.02702 | -0.0212 | 36.8764
10.5 | 0.9757 | 0.03126 | -0.0135 | 31.2124
11 | 0.9486 | 0.03676 | -0.0067 | 25.8052
11.5 | 0.955 | 0.04098 | -0.0044 | 23.3041
12 | 0.9756 | 0.04427 | -0.0039 | 22.0375
12.5 | 0.9903 | 0.04816 | -0.0027 | 20.5627
13 | 1.0141 | 0.05127 | -0.0021 | 19.7796
13.5 | 1.0345 | 0.05459 | -0.0012 | 18.9504
14 | 1.0625 | 0.05722 | -0.0003 | 18.5687
14.5 | 1.0943 | 0.05957 | 0.0003 | 18.37
15 | 1.1279 | 0.06181 | 0.0006 | 18.2479
15.5 | 1.1763 | 0.06331 | 0.0007 | 18.58
16 | 1.206 | 0.0665 | 0.0013 | 18.1353
16.5 | 1.2289 | 0.07041 | 0.0018 | 17.4535
17 | 1.248 | 0.07462 | 0.0022 | 16.7247
17.5 | 1.2661 | 0.0792 | 0.0023 | 15.9861
18 | 1.2793 | 0.08555 | 0.0023 | 14.9538
19 | 1.2357 | 0.10365 | 0.001 | 11.9219
19.5 | 1.1995 | 0.11425 | -0.0019 | 10.4989
20 | 0.939 | 0.1743 | -0.0349 | 5.3873

## 19. Re 250k Mach 0.10 (1)
BIGFOIL.COM POLAR EXPORT
NACA66A519
NACA66A519 |  |  |  | Cl Max: | 1.518 | at alpha= | 9.5 | deg
JavaFoil+Calcfoil stall+Eppler ext transition |  |  |  | L/D Max: | 75.524 | at alpha= | 5 | deg
Re: | 250000 |  |  | Cd Min: | 0.01127 | at alpha= | 0 | deg
Mach: | 0.1 |  |  | Cl=0 at alpha= | -4.123 | deg
|  |  |  | @ Cl=0.1, Cd= | 0.013739
|  |  |  | @ Cl=0.4, Cd= | 0.012047
|  |  |  | @ Cl=0.6, Cd= | 0.011538
alpha (deg) | Cl | Cd | Cm | Cl/Cd
-20 | -0.764 | 0.20999 | -0.023 | -3.637
-19.5 | -0.78 | 0.20666 | -0.024 | -3.772
-19 | -0.794 | 0.19576 | -0.025 | -4.056
-18.5 | -0.806 | 0.17888 | -0.025 | -4.508
-18 | -0.817 | 0.16786 | -0.026 | -4.867
-17.5 | -0.825 | 0.16297 | -0.027 | -5.062
-17 | -0.83 | 0.14957 | -0.027 | -5.551
-16.5 | -0.833 | 0.14193 | -0.028 | -5.867
-16 | -0.832 | 0.13686 | -0.029 | -6.082
-15.5 | -0.828 | 0.12743 | -0.03 | -6.5
-15 | -0.821 | 0.12184 | -0.031 | -6.741
-14.5 | -0.811 | 0.11382 | -0.031 | -7.121
-14 | -0.79 | 0.10805 | -0.029 | -7.314
-13.5 | -0.768 | 0.10139 | -0.03 | -7.579
-13 | -0.744 | 0.09529 | -0.03 | -7.806
-12.5 | -0.717 | 0.09063 | -0.031 | -7.908
-12 | -0.687 | 0.08434 | -0.032 | -8.149
-11.5 | -0.655 | 0.07976 | -0.033 | -8.216
-11 | -0.621 | 0.07535 | -0.033 | -8.242
-10.5 | -0.585 | 0.07064 | -0.034 | -8.276
-10 | -0.546 | 0.06667 | -0.034 | -8.19
-9.5 | -0.506 | 0.06298 | -0.035 | -8.035
-9 | -0.464 | 0.05946 | -0.036 | -7.806
-8.5 | -0.421 | 0.05583 | -0.036 | -7.537
-8 | -0.376 | 0.053 | -0.037 | -7.097
-7.5 | -0.33 | 0.05003 | -0.038 | -6.601
-7 | -0.283 | 0.04737 | -0.039 | -5.981
-6.5 | -0.236 | 0.04469 | -0.04 | -5.271
-6 | -0.187 | 0.04252 | -0.041 | -4.397
-5.5 | -0.138 | 0.04032 | -0.043 | -3.418
-5 | -0.106 | 0.01486 | -0.087 | -7.132
-4.5 | -0.046 | 0.01448 | -0.088 | -3.147
-4 | 0.015 | 0.01415 | -0.09 | 1.087
-3.5 | 0.077 | 0.01383 | -0.091 | 5.55
-3 | 0.138 | 0.01359 | -0.092 | 10.189
-2.5 | 0.194 | 0.01231 | -0.09 | 15.741
-2 | 0.254 | 0.01218 | -0.091 | 20.829
-1.5 | 0.314 | 0.01211 | -0.092 | 25.925
-1 | 0.374 | 0.01206 | -0.094 | 31.011
-0.5 | 0.434 | 0.01203 | -0.095 | 36.105
0 | 0.502 | 0.01127 | -0.096 | 44.562
0.5 | 0.562 | 0.01143 | -0.098 | 49.216
1 | 0.622 | 0.0116 | -0.099 | 53.677
1.5 | 0.682 | 0.01183 | -0.1 | 57.629
2 | 0.741 | 0.01209 | -0.101 | 61.262
2.5 | 0.799 | 0.01236 | -0.103 | 64.654
3 | 0.858 | 0.01266 | -0.104 | 67.742
3.5 | 0.917 | 0.01298 | -0.105 | 70.631
4 | 0.967 | 0.01343 | -0.108 | 72.021
4.5 | 1.022 | 0.01385 | -0.11 | 73.799
5 | 1.076 | 0.01425 | -0.112 | 75.524
5.5 | 1.154 | 0.0223 | -0.116 | 51.737
6 | 1.207 | 0.02313 | -0.118 | 52.203
6.5 | 1.26 | 0.024 | -0.119 | 52.485
7 | 1.309 | 0.02495 | -0.121 | 52.487
7.5 | 1.357 | 0.02595 | -0.122 | 52.265
8 | 1.401 | 0.02705 | -0.123 | 51.798
8.5 | 1.443 | 0.02815 | -0.124 | 51.275
9 | 1.482 | 0.0293 | -0.125 | 50.584
9.5 | 1.518 | 0.03056 | -0.126 | 49.677
10 | 1.294 | 0.06523 | -0.059 | 19.842
10.5 | 1.319 | 0.06918 | -0.06 | 19.071
11 | 1.341 | 0.07376 | -0.061 | 18.179
11.5 | 1.358 | 0.07888 | -0.059 | 17.215
12 | 1.373 | 0.08416 | -0.058 | 16.31
12.5 | 1.384 | 0.08975 | -0.059 | 15.422
13 | 1.392 | 0.09561 | -0.059 | 14.559
13.5 | 1.395 | 0.10232 | -0.059 | 13.638
14 | 1.391 | 0.10781 | -0.058 | 12.905
14.5 | 1.384 | 0.11499 | -0.059 | 12.036

## 20. Re 250k Mach 0.10 (2)
BIGFOIL.COM POLAR EXPORT
NACA66A519
NACA66A519 |  |  |  | Cl Max: | 1.2528 | at alpha= | 18 | deg
XFOIL ncrit=9 |  |  |  | L/D Max: | 41.7226 | at alpha= | 9.5 | deg
Re: | 250000 |  |  | Cd Min: | 0.16179 | at alpha= | 20 | deg
Mach: | 0.1 |  |  | Cl=0 at alpha= | 0.78417 | deg
|  |  |  | @ Cl=0.1, Cd= | 0.035858
|  |  |  | @ Cl=0.4, Cd= | 0.03569
|  |  |  | @ Cl=0.6, Cd= | 0.034356
alpha (deg) | Cl | Cd | Cm | Cl/Cd
-15 | -0.155 | 0.12157 | -0.1327 | -1.275
-14.5 | -0.1327 | 0.11762 | -0.1327 | -1.1282
-14 | -0.1764 | 0.10555 | -0.142 | -1.6712
-13.5 | -0.1618 | 0.09873 | -0.1422 | -1.6388
-13 | -0.1398 | 0.095 | -0.142 | -1.4716
-12.5 | -0.1421 | 0.08779 | -0.1451 | -1.6186
-12 | -0.3201 | 0.0691 | -0.1543 | -4.6324
-11.5 | -0.3874 | 0.06615 | -0.1473 | -5.8564
-11 | -0.3425 | 0.05582 | -0.1511 | -6.1358
-10 | -0.4694 | 0.04004 | -0.1263 | -11.7233
-9.5 | -0.4547 | 0.03687 | -0.1208 | -12.3325
-9 | -0.4475 | 0.03531 | -0.1146 | -12.6735
-8.5 | -0.4076 | 0.03245 | -0.1129 | -12.5609
-8 | -0.3551 | 0.03019 | -0.1131 | -11.7622
-7.5 | -0.3377 | 0.03013 | -0.1074 | -11.2081
-6 | -0.4534 | 0.03442 | -0.0619 | -13.1726
-5.5 | -0.4364 | 0.03434 | -0.0563 | -12.7082
-5 | -0.4027 | 0.0334 | -0.0535 | -12.0569
-4.5 | -0.3589 | 0.03277 | -0.0523 | -10.9521
-3.5 | -0.3294 | 0.03303 | -0.0412 | -9.9728
-3 | -0.2896 | 0.03289 | -0.0396 | -8.8051
-2.5 | -0.2451 | 0.02933 | -0.0399 | -8.3566
-2 | -0.2354 | 0.03078 | -0.0319 | -7.6478
-1.5 | -0.1839 | 0.03199 | -0.0302 | -5.7487
-1 | -0.1505 | 0.03375 | -0.024 | -4.4593
-0.5 | -0.1233 | 0.0347 | -0.0177 | -3.5533
0 | -0.0654 | 0.03505 | -0.0161 | -1.8659
1.5 | 0.0597 | 0.03595 | -0.0135 | 1.6606
2 | 0.1301 | 0.03579 | -0.0168 | 3.6351
2.5 | 0.2065 | 0.03553 | -0.0208 | 5.812
3.5 | 0.2791 | 0.03664 | -0.0186 | 7.6174
4 | 0.3483 | 0.0362 | -0.0214 | 9.6215
4.5 | 0.4233 | 0.03546 | -0.0247 | 11.9374
5.5 | 0.5272 | 0.03518 | -0.0253 | 14.9858
6.5 | 0.6473 | 0.03382 | -0.0275 | 19.1396
7.5 | 0.7813 | 0.03065 | -0.0305 | 25.491
8 | 0.8263 | 0.02919 | -0.0284 | 28.3076
8.5 | 0.8882 | 0.02706 | -0.0283 | 32.8234
9 | 0.975 | 0.0239 | -0.0312 | 40.795
9.5 | 1.0076 | 0.02415 | -0.0278 | 41.7226
10 | 0.9921 | 0.02766 | -0.0198 | 35.8677
10.5 | 0.9708 | 0.03202 | -0.0123 | 30.3186
11 | 0.9436 | 0.03762 | -0.0055 | 25.0824
11.5 | 0.9519 | 0.04164 | -0.0032 | 22.8602
12 | 0.9731 | 0.045 | -0.0029 | 21.6244
12.5 | 0.9883 | 0.04892 | -0.0018 | 20.2024
13 | 1.0118 | 0.05213 | -0.0012 | 19.4092
13.5 | 1.0327 | 0.05545 | -0.0002 | 18.624
14 | 1.0621 | 0.05803 | 0.0006 | 18.3026
14.5 | 1.0948 | 0.06038 | 0.0012 | 18.1318
15 | 1.1306 | 0.06252 | 0.0015 | 18.0838
15.5 | 1.176 | 0.06443 | 0.0018 | 18.2524
16 | 1.2037 | 0.06794 | 0.0024 | 17.7171
16.5 | 1.2226 | 0.07232 | 0.003 | 16.9054
17 | 1.2371 | 0.07707 | 0.0034 | 16.0516
17.5 | 1.2498 | 0.08222 | 0.0035 | 15.2007
18 | 1.2528 | 0.08904 | 0.0034 | 14.0701
18.5 | 1.2353 | 0.09802 | 0.0027 | 12.6025
19 | 1.2037 | 0.10815 | 0.0006 | 11.1299
19.5 | 1.1538 | 0.1216 | -0.0044 | 9.4885
20 | 0.9879 | 0.16179 | -0.0273 | 6.1061

## 21. Re 250k Mach 0.25 (1)
BIGFOIL.COM POLAR EXPORT
NACA66A519
NACA66A519 |  |  |  | Cl Max: | 1.466 | at alpha= | 8.5 | deg
JavaFoil+Calcfoil stall+Eppler ext transition |  |  |  | L/D Max: | 74.602 | at alpha= | 5 | deg
Re: | 250000 |  |  | Cd Min: | 0.01154 | at alpha= | 0 | deg
Mach: | 0.25 |  |  | Cl=0 at alpha= | -4.127 | deg
|  |  |  | @ Cl=0.1, Cd= | 0.01407
|  |  |  | @ Cl=0.4, Cd= | 0.01235
|  |  |  | @ Cl=0.6, Cd= | 0.011799
alpha (deg) | Cl | Cd | Cm | Cl/Cd
-19.5 | -0.439 | 0.27113 | -0.023 | -1.618
-19 | -0.49 | 0.25076 | -0.024 | -1.953
-18.5 | -0.537 | 0.22818 | -0.025 | -2.352
-18 | -0.58 | 0.20481 | -0.026 | -2.831
-17.5 | -0.619 | 0.194 | -0.026 | -3.19
-17 | -0.654 | 0.17785 | -0.027 | -3.675
-16.5 | -0.683 | 0.16242 | -0.028 | -4.207
-16 | -0.708 | 0.15347 | -0.029 | -4.612
-15.5 | -0.727 | 0.1394 | -0.03 | -5.214
-15 | -0.74 | 0.12997 | -0.03 | -5.693
-14.5 | -0.747 | 0.12381 | -0.031 | -6.035
-14 | -0.743 | 0.11349 | -0.032 | -6.548
-13.5 | -0.731 | 0.10777 | -0.03 | -6.783
-13 | -0.716 | 0.10136 | -0.031 | -7.066
-12.5 | -0.697 | 0.09511 | -0.031 | -7.333
-12 | -0.675 | 0.08813 | -0.033 | -7.658
-11.5 | -0.649 | 0.08262 | -0.033 | -7.85
-11 | -0.619 | 0.07759 | -0.034 | -7.976
-10.5 | -0.586 | 0.07251 | -0.035 | -8.082
-10 | -0.55 | 0.06847 | -0.035 | -8.035
-9.5 | -0.512 | 0.06422 | -0.035 | -7.965
-9 | -0.471 | 0.06026 | -0.036 | -7.814
-8.5 | -0.428 | 0.05701 | -0.037 | -7.51
-8 | -0.383 | 0.05352 | -0.038 | -7.165
-7.5 | -0.337 | 0.05067 | -0.039 | -6.657
-7 | -0.29 | 0.04768 | -0.04 | -6.079
-6.5 | -0.241 | 0.0451 | -0.041 | -5.349
-6 | -0.192 | 0.04284 | -0.041 | -4.472
-5.5 | -0.142 | 0.04039 | -0.045 | -3.504
-5 | -0.108 | 0.01532 | -0.089 | -7.068
-4.5 | -0.047 | 0.01492 | -0.09 | -3.124
-4 | 0.016 | 0.01454 | -0.092 | 1.083
-3.5 | 0.079 | 0.01417 | -0.093 | 5.553
-3 | 0.142 | 0.01387 | -0.095 | 10.238
-2.5 | 0.199 | 0.01259 | -0.092 | 15.79
-2 | 0.26 | 0.01255 | -0.093 | 20.72
-1.5 | 0.322 | 0.01247 | -0.094 | 25.798
-1 | 0.384 | 0.01235 | -0.096 | 31.07
-0.5 | 0.446 | 0.01235 | -0.097 | 36.091
0 | 0.515 | 0.01154 | -0.099 | 44.667
0.5 | 0.577 | 0.01172 | -0.1 | 49.242
1 | 0.638 | 0.01193 | -0.101 | 53.448
1.5 | 0.698 | 0.0122 | -0.102 | 57.272
2 | 0.759 | 0.01244 | -0.104 | 61.004
2.5 | 0.82 | 0.01275 | -0.105 | 64.308
3 | 0.881 | 0.01303 | -0.106 | 67.601
3.5 | 0.94 | 0.01342 | -0.108 | 70.041
4 | 0.991 | 0.01381 | -0.109 | 71.743
4.5 | 1.048 | 0.01424 | -0.111 | 73.601
5 | 1.102 | 0.01477 | -0.114 | 74.602
5.5 | 1.182 | 0.02321 | -0.119 | 50.928
6 | 1.236 | 0.02415 | -0.12 | 51.202
6.5 | 1.289 | 0.02521 | -0.122 | 51.141
7 | 1.338 | 0.0262 | -0.124 | 51.08
7.5 | 1.384 | 0.02735 | -0.125 | 50.623
8 | 1.427 | 0.02844 | -0.126 | 50.177
8.5 | 1.466 | 0.02967 | -0.127 | 49.412
9 | 1.254 | 0.05862 | -0.061 | 21.393
9.5 | 1.281 | 0.0625 | -0.063 | 20.497
10 | 1.3 | 0.06666 | -0.057 | 19.506
10.5 | 1.319 | 0.07166 | -0.059 | 18.402
11 | 1.331 | 0.07628 | -0.059 | 17.452
11.5 | 1.339 | 0.08135 | -0.058 | 16.455
12 | 1.341 | 0.08837 | -0.059 | 15.177
12.5 | 1.338 | 0.09407 | -0.058 | 14.219
13 | 1.329 | 0.10067 | -0.058 | 13.199
13.5 | 1.313 | 0.10953 | -0.058 | 11.986

## 22. Re 250k Mach 0.25 (2)
BIGFOIL.COM POLAR EXPORT
NACA66A519
NACA66A519 |  |  |  | Cl Max: | 1.1683 | at alpha= | 16 | deg
XFOIL ncrit=9 |  |  |  | L/D Max: | 38.9313 | at alpha= | 9 | deg
Re: | 250000 |  |  | Cd Min: | 0.2142 | at alpha= | 20 | deg
Mach: | 0.25 |  |  | Cl=0 at alpha= | 0.6461 | deg
|  |  |  | @ Cl=0.1, Cd= | 0.036861
|  |  |  | @ Cl=0.4, Cd= | 0.036814
|  |  |  | @ Cl=0.6, Cd= | 0.034953
alpha (deg) | Cl | Cd | Cm | Cl/Cd
-11.5 | -0.1511 | 0.07306 | -0.1577 | -2.0682
-11 | -0.2215 | 0.06226 | -0.1612 | -3.5577
-10.5 | -0.3097 | 0.05791 | -0.1552 | -5.348
-10 | -0.4469 | 0.04334 | -0.1355 | -10.3115
-9.5 | -0.4432 | 0.04145 | -0.1293 | -10.6924
-9 | -0.4364 | 0.03843 | -0.1231 | -11.3557
-8.5 | -0.4058 | 0.03494 | -0.12 | -11.6142
-8 | -0.4991 | 0.03871 | -0.0956 | -12.8933
-7.5 | -0.4723 | 0.03647 | -0.0911 | -12.9504
-7 | -0.4241 | 0.03446 | -0.09 | -12.307
-6.5 | -0.5142 | 0.03726 | -0.0666 | -13.8003
-6 | -0.4886 | 0.03644 | -0.0619 | -13.4083
-5.5 | -0.4563 | 0.03588 | -0.0582 | -12.7174
-5 | -0.4032 | 0.03444 | -0.0578 | -11.7073
-4.5 | -0.3455 | 0.03343 | -0.0582 | -10.335
-4 | -0.3797 | 0.03453 | -0.0448 | -10.9962
-3.5 | -0.343 | 0.03412 | -0.0421 | -10.0528
-3 | -0.2889 | 0.03347 | -0.0423 | -8.6316
-2.5 | -0.2676 | 0.03354 | -0.0376 | -7.9785
-2 | -0.2461 | 0.03079 | -0.0331 | -7.9929
-1.5 | -0.1802 | 0.03217 | -0.0326 | -5.6015
-1 | -0.1705 | 0.03399 | -0.0236 | -5.0162
-0.5 | -0.1195 | 0.03508 | -0.0194 | -3.4065
1 | 0.0369 | 0.03592 | -0.0167 | 1.0273
2 | 0.1006 | 0.03687 | -0.0123 | 2.7285
2.5 | 0.1705 | 0.03669 | -0.0152 | 4.647
3 | 0.2483 | 0.03636 | -0.0192 | 6.8289
4 | 0.3276 | 0.03745 | -0.0176 | 8.7477
4.5 | 0.4005 | 0.03681 | -0.0205 | 10.8802
5 | 0.4788 | 0.03588 | -0.0238 | 13.3445
5.5 | 0.5175 | 0.0362 | -0.0222 | 14.2956
6 | 0.5977 | 0.03489 | -0.0254 | 17.131
6.5 | 0.6246 | 0.03563 | -0.0224 | 17.5302
7 | 0.6904 | 0.03459 | -0.0238 | 19.9595
8 | 0.821 | 0.03072 | -0.0244 | 26.7253
8.5 | 0.8899 | 0.02837 | -0.0246 | 31.3676
9 | 0.9799 | 0.02517 | -0.0269 | 38.9313
9.5 | 0.9917 | 0.02698 | -0.0213 | 36.7569
10 | 0.9721 | 0.03105 | -0.0133 | 31.3076
10.5 | 0.9466 | 0.03621 | -0.0061 | 26.1419
11 | 0.9272 | 0.04168 | -0.0005 | 22.2457
12 | 0.9611 | 0.04905 | 0.0021 | 19.5943
12.5 | 0.9762 | 0.05318 | 0.0033 | 18.3565
13 | 1.0007 | 0.05668 | 0.0038 | 17.6553
13.5 | 1.027 | 0.05978 | 0.0047 | 17.1797
14 | 1.0613 | 0.06239 | 0.0054 | 17.0107
14.5 | 1.0964 | 0.06502 | 0.006 | 16.8625
15 | 1.1442 | 0.06704 | 0.0064 | 17.0674
15.5 | 1.161 | 0.07185 | 0.0073 | 16.1587
16 | 1.1683 | 0.07789 | 0.008 | 14.9994
16.5 | 1.1613 | 0.08544 | 0.0081 | 13.592
17 | 1.1437 | 0.09447 | 0.0071 | 12.1065
17.5 | 1.1178 | 0.10501 | 0.0045 | 10.6447
18 | 1.0823 | 0.11776 | -0.0004 | 9.1907
18.5 | 1.0339 | 0.13404 | -0.0089 | 7.7134
19 | 0.9719 | 0.15553 | -0.0222 | 6.249
19.5 | 0.9238 | 0.17735 | -0.0357 | 5.2089
20 | 0.8783 | 0.2142 | -0.0501 | 4.1004

## 23. Re 250k Mach 0.50 (1)
BIGFOIL.COM POLAR EXPORT
NACA66A519
NACA66A519 |  |  |  | Cl Max: | 1.439 | at alpha= | 7 | deg
JavaFoil+Calcfoil stall+Eppler ext transition |  |  |  | L/D Max: | 69.673 | at alpha= | 4.5 | deg
Re: | 250000 |  |  | Cd Min: | 0.01291 | at alpha= | 0 | deg
Mach: | 0.5 |  |  | Cl=0 at alpha= | -4.1417 | deg
|  |  |  | @ Cl=0.1, Cd= | 0.015861
|  |  |  | @ Cl=0.4, Cd= | 0.013696
|  |  |  | @ Cl=0.6, Cd= | 0.013009
alpha (deg) | Cl | Cd | Cm | Cl/Cd
-20 | -0.903 | 0.26859 | -0.031 | -3.361
-19.5 | -0.875 | 0.26063 | -0.032 | -3.357
-19 | -0.847 | 0.25167 | -0.033 | -3.367
-18.5 | -0.817 | 0.25128 | -0.032 | -3.251
-18 | -0.789 | 0.24329 | -0.033 | -3.243
-17.5 | -0.761 | 0.23854 | -0.033 | -3.191
-17 | -0.733 | 0.2373 | -0.034 | -3.089
-16.5 | -0.704 | 0.22356 | -0.034 | -3.15
-16 | -0.675 | 0.21062 | -0.033 | -3.206
-15.5 | -0.647 | 0.19446 | -0.034 | -3.328
-15 | -0.619 | 0.18964 | -0.035 | -3.265
-14.5 | -0.591 | 0.20131 | -0.035 | -2.936
-14 | -0.563 | 0.19588 | -0.036 | -2.873
-13.5 | -0.535 | 0.19219 | -0.037 | -2.782
-13 | -0.505 | 0.17354 | -0.034 | -2.911
-12.5 | -0.477 | 0.1631 | -0.035 | -2.924
-12 | -0.449 | 0.15806 | -0.036 | -2.839
-11.5 | -0.42 | 0.15654 | -0.036 | -2.685
-11 | -0.392 | 0.15041 | -0.037 | -2.606
-10.5 | -0.364 | 0.08775 | -0.041 | -4.151
-10 | -0.335 | 0.12012 | -0.035 | -2.786
-9.5 | -0.306 | 0.11298 | -0.035 | -2.711
-9 | -0.418 | 0.07561 | -0.038 | -5.533
-8.5 | -0.421 | 0.06602 | -0.04 | -6.38
-8 | -0.395 | 0.05939 | -0.041 | -6.657
-7.5 | -0.357 | 0.05448 | -0.042 | -6.56
-7 | -0.313 | 0.05091 | -0.043 | -6.138
-6.5 | -0.263 | 0.04751 | -0.044 | -5.537
-6 | -0.211 | 0.0447 | -0.045 | -4.713
-5.5 | -0.156 | 0.04238 | -0.047 | -3.684
-5 | -0.1 | 0.04019 | -0.048 | -2.488
-4.5 | -0.043 | 0.03793 | -0.053 | -1.138
-4 | 0.017 | 0.01632 | -0.101 | 1.062
-3.5 | 0.087 | 0.01594 | -0.102 | 5.431
-3 | 0.156 | 0.01552 | -0.104 | 10.079
-2.5 | 0.228 | 0.01521 | -0.105 | 14.989
-2 | 0.29 | 0.01374 | -0.103 | 21.079
-1.5 | 0.358 | 0.01369 | -0.104 | 26.149
-1 | 0.427 | 0.0137 | -0.106 | 31.145
-0.5 | 0.495 | 0.01371 | -0.107 | 36.105
0 | 0.572 | 0.01291 | -0.108 | 44.268
0.5 | 0.64 | 0.01315 | -0.11 | 48.65
1 | 0.708 | 0.01342 | -0.111 | 52.741
1.5 | 0.775 | 0.01373 | -0.112 | 56.475
2 | 0.843 | 0.01409 | -0.114 | 59.8
2.5 | 0.909 | 0.01453 | -0.115 | 62.55
3 | 0.976 | 0.01496 | -0.116 | 65.208
3.5 | 1.042 | 0.01547 | -0.118 | 67.357
4 | 1.095 | 0.01599 | -0.119 | 68.5
4.5 | 1.155 | 0.01658 | -0.121 | 69.673
5 | 1.245 | 0.02676 | -0.126 | 46.511
5.5 | 1.302 | 0.02804 | -0.128 | 46.421
6 | 1.355 | 0.02945 | -0.129 | 46.018
6.5 | 1.403 | 0.03109 | -0.131 | 45.139
7 | 1.439 | 0.03275 | -0.134 | 43.945
7.5 | 1.223 | 0.05224 | -0.061 | 23.42
8 | 1.226 | 0.05694 | -0.059 | 21.522
8.5 | 1.197 | 0.06379 | -0.059 | 18.77
9 | 1.088 | 0.07319 | -0.057 | 14.866
9.5 | 0.766 | 0.10279 | -0.052 | 7.449
10 | 0.794 | 0.12511 | -0.059 | 6.345
10.5 | 0.821 | 0.13235 | -0.059 | 6.204
11 | 0.848 | 0.14222 | -0.059 | 5.964
11.5 | 0.877 | 0.15136 | -0.068 | 5.794
12 | 0.904 | 0.15705 | -0.069 | 5.756

## 24. Re 250k Mach 0.50 (2)
BIGFOIL.COM POLAR EXPORT
NACA66A519
NACA66A519 |  |  |  | Cl Max: | 0.9995 | at alpha= | 14 | deg
XFOIL ncrit=9 |  |  |  | L/D Max: | 27.9278 | at alpha= | 9 | deg
Re: | 250000 |  |  | Cd Min: | 0.23236 | at alpha= | 19 | deg
Mach: | 0.5 |  |  | Cl=0 at alpha= | 1.4132 | deg
|  |  |  | @ Cl=0.1, Cd= | 0.039796
|  |  |  | @ Cl=0.4, Cd= | 0.040091
|  |  |  | @ Cl=0.6, Cd= | 0.039427
alpha (deg) | Cl | Cd | Cm | Cl/Cd
-10.5 | -0.0656 | 0.06705 | -0.1827 | -0.97837
-10 | -0.1208 | 0.05806 | -0.1852 | -2.0806
-9.5 | -0.1851 | 0.05112 | -0.1818 | -3.6209
-9 | -0.2345 | 0.04689 | -0.1742 | -5.0011
-8.5 | -0.3037 | 0.04894 | -0.1572 | -6.2056
-8 | -0.3439 | 0.0473 | -0.1444 | -7.2706
-7.5 | -0.4926 | 0.05389 | -0.1101 | -9.1408
-7 | -0.5289 | 0.05204 | -0.0968 | -10.1633
-6.5 | -0.5269 | 0.04817 | -0.0891 | -10.9383
-6 | -0.5682 | 0.04761 | -0.0738 | -11.9345
-5.5 | -0.5726 | 0.04571 | -0.0639 | -12.5268
-5 | -0.5317 | 0.04305 | -0.0598 | -12.3508
-4.5 | -0.4712 | 0.04074 | -0.0584 | -11.566
-4 | -0.4587 | 0.04013 | -0.0502 | -11.4304
-3.5 | -0.4192 | 0.03914 | -0.0457 | -10.7103
-3 | -0.3569 | 0.038 | -0.0446 | -9.3921
-2.5 | -0.3475 | 0.03756 | -0.0367 | -9.2519
-2 | -0.2908 | 0.03681 | -0.0356 | -7.9
-1.5 | -0.2574 | 0.03638 | -0.0317 | -7.0753
-1 | -0.222 | 0.03478 | -0.0265 | -6.383
-0.5 | -0.1952 | 0.03717 | -0.0168 | -5.2515
0 | -0.1439 | 0.03836 | -0.0107 | -3.7513
0.5 | -0.0753 | 0.03891 | -0.0088 | -1.9352
1 | -0.0524 | 0.03933 | -0.0029 | -1.3323
2 | 0.0744 | 0.03953 | -0.0064 | 1.8821
3 | 0.165 | 0.04047 | -0.0044 | 4.0771
3.5 | 0.2428 | 0.04014 | -0.0074 | 6.0488
4.5 | 0.3771 | 0.03991 | -0.0106 | 9.4488
5 | 0.4278 | 0.04031 | -0.0103 | 10.6128
5.5 | 0.4816 | 0.04068 | -0.0103 | 11.8387
6.5 | 0.629 | 0.03912 | -0.0131 | 16.0787
7 | 0.6872 | 0.03878 | -0.0122 | 17.7205
8.5 | 0.9181 | 0.03361 | -0.0113 | 27.3163
9 | 0.9596 | 0.03436 | -0.0076 | 27.9278
9.5 | 0.9495 | 0.03855 | -0.0005 | 24.6304
10 | 0.9189 | 0.04495 | 0.0061 | 20.4427
10.5 | 0.8986 | 0.05152 | 0.0105 | 17.4418
11 | 0.902 | 0.0568 | 0.0134 | 15.8803
11.5 | 0.9074 | 0.0622 | 0.0157 | 14.5884
12.5 | 0.9442 | 0.07128 | 0.0192 | 13.2464
13 | 0.973 | 0.07511 | 0.0211 | 12.9543
13.5 | 0.9919 | 0.0803 | 0.0222 | 12.3524
14 | 0.9995 | 0.08727 | 0.0211 | 11.453
14.5 | 0.9919 | 0.09687 | 0.0183 | 10.2395
15 | 0.9709 | 0.10882 | 0.013 | 8.9221
15.5 | 0.9419 | 0.12277 | 0.0052 | 7.6721
16 | 0.9081 | 0.13879 | -0.0053 | 6.543
16.5 | 0.8723 | 0.15716 | -0.0179 | 5.5504
17 | 0.846 | 0.17655 | -0.0302 | 4.7918
17.5 | 0.8453 | 0.19017 | -0.0384 | 4.445
18 | 0.8534 | 0.20205 | -0.0453 | 4.2237
19 | 0.8607 | 0.23236 | -0.0625 | 3.7042

## 25. Re 500k Mach 0.00 (1)
BIGFOIL.COM POLAR EXPORT
NACA66A519
NACA66A519 |  |  |  | Cl Max: | 1.676 | at alpha= | 13.5 | deg
JavaFoil+Calcfoil stall+Eppler ext transition |  |  |  | L/D Max: | 108.069 | at alpha= | 5 | deg
Re: | 500000 |  |  | Cd Min: | 0.00819 | at alpha= | -0.5 | deg
Mach: | 0 |  |  | Cl=0 at alpha= | -4.123 | deg
|  |  |  | @ Cl=0.1, Cd= | 0.011319
|  |  |  | @ Cl=0.4, Cd= | 0.0084721
|  |  |  | @ Cl=0.6, Cd= | 0.008508
alpha (deg) | Cl | Cd | Cm | Cl/Cd
-20 | -0.805 | 0.18904 | -0.024 | -4.257
-19.5 | -0.817 | 0.18364 | -0.025 | -4.449
-19 | -0.828 | 0.17534 | -0.025 | -4.722
-18.5 | -0.837 | 0.16695 | -0.026 | -5.014
-18 | -0.844 | 0.15871 | -0.027 | -5.319
-17.5 | -0.849 | 0.14704 | -0.028 | -5.775
-17 | -0.851 | 0.13934 | -0.029 | -6.11
-16.5 | -0.851 | 0.1317 | -0.03 | -6.462
-16 | -0.848 | 0.12427 | -0.03 | -6.821
-15.5 | -0.841 | 0.11935 | -0.031 | -7.047
-15 | -0.831 | 0.11217 | -0.032 | -7.412
-14.5 | -0.816 | 0.10464 | -0.03 | -7.799
-14 | -0.796 | 0.10026 | -0.03 | -7.944
-13.5 | -0.773 | 0.09393 | -0.031 | -8.231
-13 | -0.747 | 0.08946 | -0.032 | -8.355
-12.5 | -0.719 | 0.08299 | -0.033 | -8.666
-12 | -0.689 | 0.07892 | -0.033 | -8.727
-11.5 | -0.656 | 0.0745 | -0.034 | -8.807
-11 | -0.621 | 0.07008 | -0.035 | -8.865
-10.5 | -0.584 | 0.06613 | -0.035 | -8.837
-10 | -0.545 | 0.06286 | -0.035 | -8.675
-9.5 | -0.505 | 0.05924 | -0.036 | -8.527
-9 | -0.463 | 0.05585 | -0.037 | -8.292
-8.5 | -0.42 | 0.05266 | -0.038 | -7.971
-8 | -0.375 | 0.0499 | -0.039 | -7.519
-7.5 | -0.329 | 0.0472 | -0.04 | -6.979
-7 | -0.339 | 0.01413 | -0.082 | -24.018
-6.5 | -0.283 | 0.0136 | -0.083 | -20.8
-6 | -0.225 | 0.01311 | -0.085 | -17.169
-5.5 | -0.166 | 0.01268 | -0.086 | -13.088
-5 | -0.106 | 0.01234 | -0.088 | -8.588
-4.5 | -0.046 | 0.01201 | -0.089 | -3.792
-4 | 0.015 | 0.01171 | -0.091 | 1.312
-3.5 | 0.077 | 0.01141 | -0.092 | 6.725
-3 | 0.138 | 0.01117 | -0.094 | 12.391
-2.5 | 0.196 | 0.00885 | -0.092 | 22.127
-2 | 0.256 | 0.0088 | -0.093 | 29.118
-1.5 | 0.317 | 0.00872 | -0.095 | 36.342
-1 | 0.378 | 0.00861 | -0.096 | 43.925
-0.5 | 0.445 | 0.00819 | -0.099 | 54.282
0 | 0.505 | 0.00832 | -0.101 | 60.662
0.5 | 0.566 | 0.00844 | -0.102 | 67.012
1 | 0.626 | 0.00856 | -0.104 | 73.14
1.5 | 0.686 | 0.0087 | -0.106 | 78.94
2 | 0.747 | 0.00885 | -0.107 | 84.345
2.5 | 0.807 | 0.00901 | -0.109 | 89.486
3 | 0.866 | 0.00919 | -0.11 | 94.314
3.5 | 0.926 | 0.00939 | -0.111 | 98.591
4 | 0.978 | 0.00957 | -0.113 | 102.244
4.5 | 1.034 | 0.00984 | -0.114 | 105.119
5 | 1.09 | 0.01008 | -0.115 | 108.069
5.5 | 1.15 | 0.01925 | -0.117 | 59.755
6 | 1.204 | 0.02003 | -0.118 | 60.138
6.5 | 1.257 | 0.02082 | -0.119 | 60.366
7 | 1.306 | 0.02169 | -0.12 | 60.222
7.5 | 1.354 | 0.02255 | -0.122 | 60.032
8 | 1.399 | 0.02347 | -0.123 | 59.608
8.5 | 1.441 | 0.02436 | -0.124 | 59.164
9 | 1.481 | 0.02539 | -0.125 | 58.34
9.5 | 1.518 | 0.02656 | -0.126 | 57.139
10 | 1.551 | 0.02765 | -0.127 | 56.096
10.5 | 1.581 | 0.02876 | -0.128 | 54.955
11 | 1.607 | 0.02994 | -0.129 | 53.675
11.5 | 1.629 | 0.03138 | -0.13 | 51.918
12 | 1.648 | 0.03287 | -0.131 | 50.129
12.5 | 1.662 | 0.03434 | -0.132 | 48.385
13 | 1.671 | 0.03555 | -0.133 | 46.997
13.5 | 1.676 | 0.03739 | -0.134 | 44.811
14 | 1.668 | 0.03947 | -0.134 | 42.277
14.5 | 1.651 | 0.0429 | -0.134 | 38.482
15 | 1.394 | 0.11147 | -0.066 | 12.505
15.5 | 1.382 | 0.11859 | -0.065 | 11.654
16 | 1.368 | 0.12692 | -0.067 | 10.782
16.5 | 1.35 | 0.13367 | -0.065 | 10.102
17 | 1.33 | 0.13932 | -0.065 | 9.547
17.5 | 1.308 | 0.14655 | -0.065 | 8.924
18 | 1.283 | 0.15675 | -0.064 | 8.186
18.5 | 1.257 | 0.16512 | -0.064 | 7.612

## 26. Re 500k Mach 0.00 (2)
BIGFOIL.COM POLAR EXPORT
NACA66A519
NACA66A519 |  |  |  | Cl Max: | 1.2746 | at alpha= | 19 | deg
XFOIL ncrit=9 |  |  |  | L/D Max: | 85.7629 | at alpha= | 6.5 | deg
Re: | 500000 |  |  | Cd Min: | 0.13989 | at alpha= | -16.5 | deg
Mach: | 0 |  |  | Cl=0 at alpha= | -4.4975 | deg
|  |  |  | @ Cl=0.1, Cd= | 0.011352
|  |  |  | @ Cl=0.4, Cd= | 0.014961
|  |  |  | @ Cl=0.6, Cd= | 0.014815
alpha (deg) | Cl | Cd | Cm | Cl/Cd
-16.5 | -0.1931 | 0.13989 | -0.1122 | -1.3804
-16 | -0.2142 | 0.12646 | -0.1189 | -1.6938
-15.5 | -0.1966 | 0.1217 | -0.1207 | -1.6154
-15 | -0.183 | 0.11613 | -0.1232 | -1.5758
-14.5 | -0.1766 | 0.10924 | -0.1264 | -1.6166
-14 | -0.3398 | 0.07476 | -0.1476 | -4.5452
-13.5 | -0.3977 | 0.06655 | -0.1486 | -5.976
-13 | -0.4254 | 0.05547 | -0.1491 | -7.669
-12.5 | -0.437 | 0.05105 | -0.147 | -8.5602
-12 | -0.4534 | 0.04701 | -0.1434 | -9.6448
-11.5 | -0.5539 | 0.03805 | -0.1265 | -14.5572
-11 | -0.5408 | 0.03089 | -0.1237 | -17.5073
-10.5 | -0.514 | 0.02646 | -0.121 | -19.4255
-10 | -0.4649 | 0.02401 | -0.1215 | -19.3628
-9.5 | -0.4114 | 0.02226 | -0.1225 | -18.4816
-9 | -0.3553 | 0.02073 | -0.1238 | -17.1394
-8.5 | -0.2997 | 0.01944 | -0.1247 | -15.4167
-8 | -0.2498 | 0.01842 | -0.1246 | -13.5613
-7.5 | -0.2041 | 0.01744 | -0.1239 | -11.703
-7 | -0.1687 | 0.0163 | -0.1217 | -10.3497
-6.5 | -0.1377 | 0.01562 | -0.1187 | -8.8156
-6 | -0.1091 | 0.01517 | -0.1148 | -7.1918
-5.5 | -0.0794 | 0.01458 | -0.1111 | -5.4458
-5 | -0.0414 | 0.0141 | -0.1088 | -2.9362
-4.5 | -0.0001 | 0.01367 | -0.1071 | -0.0073153
-4 | 0.0199 | 0.01243 | -0.1022 | 1.601
-3.5 | 0.0264 | 0.01055 | -0.0949 | 2.5024
-3 | 0.077 | 0.01105 | -0.0943 | 6.9683
-2.5 | 0.1295 | 0.01174 | -0.0938 | 11.0307
-2 | 0.1827 | 0.01254 | -0.0933 | 14.5694
-1.5 | 0.2377 | 0.01328 | -0.0928 | 17.8991
-1 | 0.2933 | 0.01383 | -0.0927 | 21.2075
-0.5 | 0.3495 | 0.01414 | -0.0936 | 24.7171
0 | 0.3773 | 0.01478 | -0.0896 | 25.5277
0.5 | 0.4175 | 0.0151 | -0.0875 | 27.649
1 | 0.4726 | 0.01511 | -0.0882 | 31.2773
1.5 | 0.5358 | 0.01497 | -0.0904 | 35.7916
2 | 0.6022 | 0.01481 | -0.0933 | 40.6617
2.5 | 0.6026 | 0.01593 | -0.0841 | 37.828
3 | 0.6691 | 0.0156 | -0.0868 | 42.891
3.5 | 0.7482 | 0.01502 | -0.0919 | 49.8136
4 | 0.8325 | 0.01439 | -0.0979 | 57.8527
4.5 | 0.8453 | 0.01481 | -0.0905 | 57.0763
5 | 0.9572 | 0.01304 | -0.101 | 73.4049
5.5 | 0.9894 | 0.01271 | -0.0967 | 77.8442
6 | 1.0215 | 0.01208 | -0.092 | 84.5613
6.5 | 1.0343 | 0.01206 | -0.0841 | 85.7629
7 | 1.034 | 0.01288 | -0.0747 | 80.2795
7.5 | 1.0366 | 0.01387 | -0.0662 | 74.7368
8 | 1.0189 | 0.01612 | -0.055 | 63.2072
8.5 | 0.9973 | 0.01927 | -0.0446 | 51.754
9 | 0.981 | 0.02278 | -0.036 | 43.0641
9.5 | 0.9712 | 0.02638 | -0.0291 | 36.8158
10 | 0.9611 | 0.03022 | -0.0227 | 31.8034
10.5 | 0.9601 | 0.03386 | -0.0178 | 28.355
11 | 0.9812 | 0.0363 | -0.0153 | 27.0303
11.5 | 1.0062 | 0.03847 | -0.0135 | 26.1554
12 | 1.0264 | 0.04111 | -0.0113 | 24.9672
12.5 | 1.049 | 0.04366 | -0.0096 | 24.0266
13 | 1.0639 | 0.04684 | -0.0074 | 22.7135
13.5 | 1.0795 | 0.05006 | -0.0054 | 21.5641
15 | 1.1411 | 0.05983 | -0.0034 | 19.0724
15.5 | 1.1621 | 0.06308 | -0.0026 | 18.4226
16 | 1.1836 | 0.06645 | -0.0022 | 17.8119
16.5 | 1.2037 | 0.07 | -0.002 | 17.1957
17 | 1.2219 | 0.07379 | -0.0019 | 16.5592
17.5 | 1.2439 | 0.0771 | -0.0018 | 16.1336
18 | 1.2651 | 0.08071 | -0.0015 | 15.6746
18.5 | 1.2706 | 0.08632 | -0.002 | 14.7196
19 | 1.2746 | 0.09227 | -0.0028 | 13.8138
19.5 | 1.2739 | 0.09897 | -0.0042 | 12.8716
20 | 1.2726 | 0.10583 | -0.0063 | 12.0249

## 27. Re 500k Mach 0.10 (1)
BIGFOIL.COM POLAR EXPORT
NACA66A519
NACA66A519 |  |  |  | Cl Max: | 1.663 | at alpha= | 13.5 | deg
JavaFoil+Calcfoil stall+Eppler ext transition |  |  |  | L/D Max: | 107.555 | at alpha= | 5 | deg
Re: | 500000 |  |  | Cd Min: | 0.00822 | at alpha= | -0.5 | deg
Mach: | 0.1 |  |  | Cl=0 at alpha= | -4.123 | deg
|  |  |  | @ Cl=0.1, Cd= | 0.011364
|  |  |  | @ Cl=0.4, Cd= | 0.0084692
|  |  |  | @ Cl=0.6, Cd= | 0.0085382
alpha (deg) | Cl | Cd | Cm | Cl/Cd
-20 | -0.764 | 0.1939 | -0.024 | -3.941
-19.5 | -0.78 | 0.18831 | -0.024 | -4.142
-19 | -0.794 | 0.17894 | -0.025 | -4.44
-18.5 | -0.807 | 0.16979 | -0.026 | -4.753
-18 | -0.818 | 0.15667 | -0.027 | -5.219
-17.5 | -0.826 | 0.15042 | -0.028 | -5.489
-17 | -0.831 | 0.14221 | -0.029 | -5.844
-16.5 | -0.834 | 0.13316 | -0.029 | -6.261
-16 | -0.833 | 0.12534 | -0.03 | -6.648
-15.5 | -0.829 | 0.11965 | -0.031 | -6.931
-15 | -0.822 | 0.11437 | -0.032 | -7.189
-14.5 | -0.811 | 0.10701 | -0.033 | -7.583
-14 | -0.791 | 0.10056 | -0.03 | -7.865
-13.5 | -0.769 | 0.09518 | -0.031 | -8.081
-13 | -0.744 | 0.08958 | -0.032 | -8.311
-12.5 | -0.717 | 0.08484 | -0.033 | -8.456
-12 | -0.688 | 0.07869 | -0.034 | -8.742
-11.5 | -0.656 | 0.07499 | -0.034 | -8.746
-11 | -0.622 | 0.07067 | -0.035 | -8.795
-10.5 | -0.585 | 0.0666 | -0.035 | -8.785
-10 | -0.546 | 0.06307 | -0.035 | -8.663
-9.5 | -0.506 | 0.05941 | -0.036 | -8.525
-9 | -0.464 | 0.056 | -0.037 | -8.294
-8.5 | -0.421 | 0.05276 | -0.038 | -7.982
-8 | -0.376 | 0.05007 | -0.039 | -7.519
-7.5 | -0.331 | 0.04712 | -0.041 | -7.022
-7 | -0.284 | 0.04429 | -0.043 | -6.417
-6.5 | -0.284 | 0.01369 | -0.084 | -20.733
-6 | -0.226 | 0.01318 | -0.085 | -17.146
-5.5 | -0.167 | 0.01274 | -0.087 | -13.084
-5 | -0.107 | 0.01237 | -0.088 | -8.613
-4.5 | -0.046 | 0.01206 | -0.09 | -3.793
-4 | 0.015 | 0.01178 | -0.091 | 1.311
-3.5 | 0.077 | 0.01146 | -0.092 | 6.726
-3 | 0.139 | 0.0112 | -0.094 | 12.423
-2.5 | 0.197 | 0.0089 | -0.092 | 22.089
-2 | 0.258 | 0.0088 | -0.094 | 29.256
-1.5 | 0.319 | 0.00873 | -0.095 | 36.506
-1 | 0.381 | 0.00857 | -0.097 | 44.429
-0.5 | 0.447 | 0.00822 | -0.099 | 54.407
0 | 0.507 | 0.00836 | -0.101 | 60.724
0.5 | 0.568 | 0.00847 | -0.103 | 67.06
1 | 0.629 | 0.0086 | -0.104 | 73.164
1.5 | 0.69 | 0.00873 | -0.106 | 79.018
2 | 0.75 | 0.00889 | -0.108 | 84.42
2.5 | 0.811 | 0.00909 | -0.11 | 89.207
3 | 0.871 | 0.00926 | -0.111 | 93.997
3.5 | 0.931 | 0.00945 | -0.112 | 98.542
4 | 0.983 | 0.00963 | -0.113 | 102.067
4.5 | 1.04 | 0.00988 | -0.114 | 105.203
5 | 1.095 | 0.01018 | -0.116 | 107.555
5.5 | 1.156 | 0.01941 | -0.117 | 59.557
6 | 1.21 | 0.02023 | -0.119 | 59.802
6.5 | 1.262 | 0.02105 | -0.12 | 59.953
7 | 1.312 | 0.02184 | -0.121 | 60.051
7.5 | 1.359 | 0.02276 | -0.122 | 59.72
8 | 1.404 | 0.02374 | -0.123 | 59.139
8.5 | 1.446 | 0.02466 | -0.124 | 58.653
9 | 1.485 | 0.02572 | -0.126 | 57.75
9.5 | 1.521 | 0.02679 | -0.127 | 56.769
10 | 1.553 | 0.0279 | -0.128 | 55.68
10.5 | 1.582 | 0.02907 | -0.129 | 54.413
11 | 1.607 | 0.03049 | -0.13 | 52.705
11.5 | 1.627 | 0.03175 | -0.131 | 51.255
12 | 1.644 | 0.03326 | -0.132 | 49.425
12.5 | 1.655 | 0.03479 | -0.133 | 47.59
13 | 1.662 | 0.0365 | -0.134 | 45.547
13.5 | 1.663 | 0.03821 | -0.134 | 43.528
14 | 1.396 | 0.10056 | -0.068 | 13.884
14.5 | 1.39 | 0.10662 | -0.07 | 13.035
15 | 1.375 | 0.11351 | -0.065 | 12.112
15.5 | 1.36 | 0.11929 | -0.066 | 11.404
16 | 1.341 | 0.12728 | -0.065 | 10.539
16.5 | 1.32 | 0.13416 | -0.065 | 9.839
17 | 1.295 | 0.14337 | -0.063 | 9.032
17.5 | 1.268 | 0.14974 | -0.063 | 8.471
18 | 1.239 | 0.15613 | -0.062 | 7.938
18.5 | 1.209 | 0.17013 | -0.063 | 7.107

## 28. Re 500k Mach 0.10 (2)
BIGFOIL.COM POLAR EXPORT
NACA66A519
NACA66A519 |  |  |  | Cl Max: | 1.2603 | at alpha= | 18.5 | deg
XFOIL ncrit=9 |  |  |  | L/D Max: | 85.0082 | at alpha= | 6.5 | deg
Re: | 500000 |  |  | Cd Min: | 0.14062 | at alpha= | -16.5 | deg
Mach: | 0.1 |  |  | Cl=0 at alpha= | -4.5171 | deg
|  |  |  | @ Cl=0.1, Cd= | 0.011441
|  |  |  | @ Cl=0.4, Cd= | 0.015227
|  |  |  | @ Cl=0.6, Cd= | 0.016152
alpha (deg) | Cl | Cd | Cm | Cl/Cd
-16.5 | -0.1901 | 0.14062 | -0.1126 | -1.3519
-16 | -0.2103 | 0.12747 | -0.1192 | -1.6498
-15.5 | -0.1921 | 0.12273 | -0.121 | -1.5652
-15 | -0.178 | 0.11717 | -0.1235 | -1.5192
-14.5 | -0.1708 | 0.11037 | -0.1267 | -1.5475
-14 | -0.2659 | 0.08069 | -0.143 | -3.2953
-13.5 | -0.3494 | 0.06495 | -0.151 | -5.3795
-13 | -0.3704 | 0.0586 | -0.1516 | -6.3208
-12.5 | -0.4 | 0.05297 | -0.1501 | -7.5514
-12 | -0.4229 | 0.0484 | -0.1469 | -8.7376
-11.5 | -0.5373 | 0.03857 | -0.1303 | -13.9305
-11 | -0.5286 | 0.03182 | -0.127 | -16.6122
-10.5 | -0.5097 | 0.02716 | -0.1232 | -18.7666
-10 | -0.465 | 0.02452 | -0.1229 | -18.9641
-9.5 | -0.4122 | 0.02262 | -0.1238 | -18.2228
-9 | -0.3566 | 0.02102 | -0.1249 | -16.9648
-8.5 | -0.2997 | 0.01966 | -0.1259 | -15.2442
-8 | -0.2486 | 0.01859 | -0.1259 | -13.3728
-7.5 | -0.2022 | 0.01769 | -0.1252 | -11.4302
-7 | -0.1656 | 0.01646 | -0.1231 | -10.0608
-6.5 | -0.1339 | 0.01574 | -0.1202 | -8.507
-6 | -0.1049 | 0.01525 | -0.1164 | -6.8787
-5.5 | -0.0767 | 0.01468 | -0.1124 | -5.2248
-5 | -0.0396 | 0.01418 | -0.1099 | -2.7927
-4.5 | 0.0014 | 0.01377 | -0.108 | 0.10167
-4 | 0.0229 | 0.01269 | -0.1032 | 1.8046
-3.5 | 0.0263 | 0.01064 | -0.0956 | 2.4718
-3 | 0.0754 | 0.01112 | -0.0945 | 6.7806
-2.5 | 0.1283 | 0.01181 | -0.094 | 10.8637
-2 | 0.182 | 0.01262 | -0.0935 | 14.4216
-1.5 | 0.2377 | 0.01337 | -0.0931 | 17.7786
-1 | 0.2938 | 0.01394 | -0.093 | 21.076
-0.5 | 0.3447 | 0.01436 | -0.0929 | 24.0042
0 | 0.3685 | 0.01508 | -0.0881 | 24.4363
0.5 | 0.4135 | 0.01529 | -0.0868 | 27.0438
1 | 0.4717 | 0.01525 | -0.088 | 30.9311
1.5 | 0.5366 | 0.01509 | -0.0905 | 35.56
2 | 0.6039 | 0.01496 | -0.0934 | 40.3676
2.5 | 0.5938 | 0.01619 | -0.0822 | 36.677
3 | 0.668 | 0.01574 | -0.0864 | 42.4396
3.5 | 0.7498 | 0.01513 | -0.0918 | 49.5572
4 | 0.8364 | 0.01454 | -0.0982 | 57.5241
4.5 | 0.8405 | 0.01501 | -0.0891 | 55.996
5 | 0.9634 | 0.01313 | -0.1016 | 73.374
5.5 | 0.9912 | 0.01281 | -0.0963 | 77.377
6 | 1.0194 | 0.01223 | -0.0908 | 83.3524
6.5 | 1.0354 | 0.01218 | -0.0834 | 85.0082
7 | 1.029 | 0.01321 | -0.073 | 77.8955
7.5 | 1.0338 | 0.01418 | -0.0648 | 72.9055
8 | 1.0158 | 0.01651 | -0.0537 | 61.5263
8.5 | 0.9948 | 0.0197 | -0.0435 | 50.4975
9 | 0.9786 | 0.02327 | -0.0349 | 42.0541
9.5 | 0.9685 | 0.02694 | -0.028 | 35.9503
10 | 0.9574 | 0.0309 | -0.0216 | 30.9838
10.5 | 0.9587 | 0.03444 | -0.0169 | 27.8368
11 | 0.9805 | 0.03688 | -0.0146 | 26.5862
11.5 | 1.0051 | 0.03914 | -0.0127 | 25.6796
12 | 1.0253 | 0.04183 | -0.0105 | 24.5111
13 | 1.0609 | 0.04786 | -0.0065 | 22.1667
13.5 | 1.0778 | 0.05105 | -0.0046 | 21.1126
14 | 1.0963 | 0.0539 | -0.0027 | 20.3395
14.5 | 1.121 | 0.05735 | -0.0032 | 19.5466
15 | 1.1381 | 0.06102 | -0.0023 | 18.6513
15.5 | 1.1607 | 0.06424 | -0.0017 | 18.0682
16 | 1.1819 | 0.06774 | -0.0013 | 17.4476
16.5 | 1.202 | 0.07138 | -0.0011 | 16.8395
17 | 1.2201 | 0.07526 | -0.001 | 16.2118
17.5 | 1.2459 | 0.07822 | -0.0007 | 15.9282
18 | 1.2576 | 0.08313 | -0.0007 | 15.1281
18.5 | 1.2603 | 0.08926 | -0.0014 | 14.1194
19 | 1.2603 | 0.09592 | -0.0025 | 13.1391
19.5 | 1.2551 | 0.10344 | -0.0044 | 12.1336
20 | 1.2499 | 0.11109 | -0.007 | 11.2512

## 29. Re 500k Mach 0.25 (1)
BIGFOIL.COM POLAR EXPORT
NACA66A519
NACA66A519 |  |  |  | Cl Max: | 1.602 | at alpha= | 11.5 | deg
JavaFoil+Calcfoil stall+Eppler ext transition |  |  |  | L/D Max: | 106.528 | at alpha= | 5 | deg
Re: | 500000 |  |  | Cd Min: | 0.00854 | at alpha= | 0 | deg
Mach: | 0.25 |  |  | Cl=0 at alpha= | -4.127 | deg
|  |  |  | @ Cl=0.1, Cd= | 0.011641
|  |  |  | @ Cl=0.4, Cd= | 0.0088889
|  |  |  | @ Cl=0.6, Cd= | 0.0087005
alpha (deg) | Cl | Cd | Cm | Cl/Cd
-19.5 | -0.439 | 0.23452 | -0.024 | -1.871
-19 | -0.49 | 0.22309 | -0.025 | -2.196
-18.5 | -0.537 | 0.203 | -0.025 | -2.645
-18 | -0.58 | 0.18935 | -0.026 | -3.064
-17.5 | -0.619 | 0.17913 | -0.027 | -3.457
-17 | -0.654 | 0.16525 | -0.028 | -3.957
-16.5 | -0.684 | 0.14934 | -0.029 | -4.577
-16 | -0.708 | 0.13903 | -0.029 | -5.093
-15.5 | -0.727 | 0.13052 | -0.03 | -5.571
-15 | -0.74 | 0.12364 | -0.031 | -5.989
-14.5 | -0.748 | 0.11552 | -0.032 | -6.475
-14 | -0.744 | 0.10798 | -0.033 | -6.89
-13.5 | -0.732 | 0.09943 | -0.032 | -7.357
-13 | -0.717 | 0.09383 | -0.032 | -7.639
-12.5 | -0.698 | 0.08785 | -0.033 | -7.946
-12 | -0.676 | 0.08217 | -0.034 | -8.221
-11.5 | -0.649 | 0.07742 | -0.035 | -8.385
-11 | -0.619 | 0.07258 | -0.035 | -8.533
-10.5 | -0.586 | 0.06789 | -0.036 | -8.639
-10 | -0.551 | 0.064 | -0.037 | -8.603
-9.5 | -0.512 | 0.06043 | -0.037 | -8.47
-9 | -0.471 | 0.05687 | -0.038 | -8.286
-8.5 | -0.428 | 0.05362 | -0.039 | -7.99
-8 | -0.384 | 0.05058 | -0.039 | -7.587
-7.5 | -0.338 | 0.04784 | -0.04 | -7.055
-7 | -0.29 | 0.04486 | -0.043 | -6.472
-6.5 | -0.242 | 0.04215 | -0.045 | -5.741
-6 | -0.231 | 0.01364 | -0.087 | -16.91
-5.5 | -0.17 | 0.01318 | -0.089 | -12.937
-5 | -0.109 | 0.01269 | -0.09 | -8.601
-4.5 | -0.047 | 0.01235 | -0.092 | -3.798
-4 | 0.016 | 0.01204 | -0.093 | 1.314
-3.5 | 0.079 | 0.01173 | -0.095 | 6.734
-3 | 0.143 | 0.01146 | -0.096 | 12.439
-2.5 | 0.202 | 0.00915 | -0.095 | 22.057
-2 | 0.264 | 0.00908 | -0.096 | 29.056
-1.5 | 0.327 | 0.009 | -0.097 | 36.3
-1 | 0.39 | 0.0089 | -0.099 | 43.75
-0.5 | 0.453 | 0.00883 | -0.1 | 51.304
0 | 0.521 | 0.00854 | -0.103 | 60.957
0.5 | 0.583 | 0.00866 | -0.105 | 67.313
1 | 0.646 | 0.00881 | -0.107 | 73.279
1.5 | 0.708 | 0.00895 | -0.108 | 79.055
2 | 0.77 | 0.00913 | -0.11 | 84.372
2.5 | 0.832 | 0.00932 | -0.112 | 89.248
3 | 0.894 | 0.00951 | -0.114 | 93.969
3.5 | 0.955 | 0.00973 | -0.115 | 98.133
4 | 1.008 | 0.00996 | -0.116 | 101.126
4.5 | 1.065 | 0.01022 | -0.117 | 104.204
5 | 1.122 | 0.01053 | -0.119 | 106.528
5.5 | 1.184 | 0.02026 | -0.121 | 58.457
6 | 1.239 | 0.02117 | -0.122 | 58.527
6.5 | 1.292 | 0.02202 | -0.123 | 58.649
7 | 1.341 | 0.02289 | -0.124 | 58.577
7.5 | 1.387 | 0.024 | -0.125 | 57.787
8 | 1.43 | 0.025 | -0.127 | 57.204
8.5 | 1.469 | 0.02606 | -0.128 | 56.376
9 | 1.504 | 0.02743 | -0.129 | 54.839
9.5 | 1.535 | 0.02856 | -0.13 | 53.731
10 | 1.56 | 0.02984 | -0.131 | 52.302
10.5 | 1.581 | 0.03129 | -0.132 | 50.511
11 | 1.595 | 0.03264 | -0.133 | 48.852
11.5 | 1.602 | 0.03413 | -0.134 | 46.944
12 | 1.602 | 0.03606 | -0.135 | 44.437
12.5 | 1.341 | 0.08778 | -0.066 | 15.276
13 | 1.332 | 0.09359 | -0.066 | 14.23
13.5 | 1.315 | 0.1002 | -0.065 | 13.126
14 | 1.287 | 0.10852 | -0.064 | 11.862
14.5 | 1.252 | 0.11423 | -0.061 | 10.961
15 | 1.211 | 0.12384 | -0.061 | 9.781
15.5 | 1.164 | 0.13193 | -0.06 | 8.822
16 | 1.111 | 0.14021 | -0.06 | 7.925
16.5 | 1.053 | 0.15031 | -0.059 | 7.005

## 30. Re 500k Mach 0.25 (2)
BIGFOIL.COM POLAR EXPORT
NACA66A519
NACA66A519 |  |  |  | Cl Max: | 1.2051 | at alpha= | 17.5 | deg
XFOIL ncrit=9 |  |  |  | L/D Max: | 79.2653 | at alpha= | 6 | deg
Re: | 500000 |  |  | Cd Min: | 0.15019 | at alpha= | 20 | deg
Mach: | 0.25 |  |  | Cl=0 at alpha= | -4.6142 | deg
|  |  |  | @ Cl=0.1, Cd= | 0.011888
|  |  |  | @ Cl=0.4, Cd= | 0.016974
|  |  |  | @ Cl=0.6, Cd= | 0.016824
alpha (deg) | Cl | Cd | Cm | Cl/Cd
-15.5 | -0.1698 | 0.1276 | -0.1232 | -1.3307
-15 | -0.1537 | 0.12209 | -0.1257 | -1.2589
-14.5 | -0.144 | 0.11553 | -0.1288 | -1.2464
-14 | -0.1831 | 0.09851 | -0.1381 | -1.8587
-13.5 | -0.168 | 0.09369 | -0.1397 | -1.7931
-13 | -0.1633 | 0.08695 | -0.1426 | -1.8781
-12.5 | -0.2077 | 0.07008 | -0.1528 | -2.9638
-11.5 | -0.4337 | 0.041 | -0.1498 | -10.578
-11 | -0.4488 | 0.03603 | -0.1447 | -12.4563
-10.5 | -0.456 | 0.03143 | -0.1387 | -14.5084
-10 | -0.4438 | 0.02768 | -0.1339 | -16.0332
-9.5 | -0.4079 | 0.02486 | -0.132 | -16.4079
-9 | -0.3608 | 0.02283 | -0.1314 | -15.8038
-8.5 | -0.3011 | 0.02095 | -0.1324 | -14.3723
-8 | -0.2436 | 0.01959 | -0.1328 | -12.4349
-7.5 | -0.1931 | 0.01865 | -0.1323 | -10.3539
-7 | -0.1502 | 0.0174 | -0.1307 | -8.6322
-6.5 | -0.1158 | 0.01651 | -0.1279 | -7.0139
-6 | -0.0824 | 0.01579 | -0.1248 | -5.2185
-5.5 | -0.0547 | 0.01521 | -0.1205 | -3.5963
-5 | -0.0277 | 0.01466 | -0.1158 | -1.8895
-4.5 | 0.0082 | 0.0144 | -0.1127 | 0.56944
-4 | 0.0386 | 0.01405 | -0.1087 | 2.7473
-3.5 | 0.0365 | 0.01214 | -0.1 | 3.0066
-3 | 0.0662 | 0.01151 | -0.0955 | 5.7515
-2.5 | 0.1216 | 0.01213 | -0.0952 | 10.0247
-2 | 0.1787 | 0.01304 | -0.0947 | 13.704
-1.5 | 0.2384 | 0.01388 | -0.0947 | 17.1758
-1 | 0.256 | 0.01525 | -0.0876 | 16.7869
-0.5 | 0.2863 | 0.0161 | -0.083 | 17.7826
0 | 0.2405 | 0.0184 | -0.0658 | 13.0707
0.5 | 0.3343 | 0.01746 | -0.0726 | 19.1466
1 | 0.437 | 0.0167 | -0.0816 | 26.1677
2.5 | 0.5849 | 0.01691 | -0.0793 | 34.589
3 | 0.675 | 0.0164 | -0.0861 | 41.1585
4.5 | 0.7346 | 0.01821 | -0.0681 | 40.3405
5 | 0.836 | 0.01653 | -0.0755 | 50.5747
5.5 | 1.0129 | 0.01325 | -0.0964 | 76.4453
6 | 1.0249 | 0.01293 | -0.0875 | 79.2653
6.5 | 1.0038 | 0.01391 | -0.0738 | 72.1639
7 | 1.004 | 0.0151 | -0.0648 | 66.4901
8 | 0.9997 | 0.0187 | -0.0471 | 53.4599
8.5 | 0.9804 | 0.02218 | -0.0375 | 44.202
9 | 0.9652 | 0.02599 | -0.0294 | 37.1374
9.5 | 0.954 | 0.02999 | -0.0226 | 31.8106
10 | 0.9402 | 0.03448 | -0.0163 | 27.268
10.5 | 0.954 | 0.03748 | -0.0129 | 25.4536
11 | 0.9767 | 0.04009 | -0.0105 | 24.3627
11.5 | 0.9962 | 0.04311 | -0.0082 | 23.1083
12 | 1.0184 | 0.04594 | -0.0062 | 22.168
12.5 | 1.0363 | 0.04927 | -0.0042 | 21.0331
13 | 1.0469 | 0.05338 | -0.002 | 19.6122
13.5 | 1.068 | 0.05661 | -0.0005 | 18.8659
14 | 1.087 | 0.0601 | 0.0009 | 18.0865
14.5 | 1.1024 | 0.06359 | 0.0029 | 17.3361
15.5 | 1.1518 | 0.07089 | 0.0031 | 16.2477
16 | 1.1708 | 0.07514 | 0.0034 | 15.5816
16.5 | 1.1861 | 0.07989 | 0.0034 | 14.8467
17 | 1.1989 | 0.08499 | 0.0033 | 14.1064
17.5 | 1.2051 | 0.0911 | 0.003 | 13.2283
18 | 1.1913 | 0.10015 | 0.0009 | 11.8952
18.5 | 1.1722 | 0.11037 | -0.0024 | 10.6206
19 | 1.1478 | 0.12191 | -0.0072 | 9.4151
19.5 | 1.1167 | 0.13524 | -0.0141 | 8.2572
20 | 1.0821 | 0.15019 | -0.0232 | 7.2049

## 31. Re 500k Mach 0.50 (1)
BIGFOIL.COM POLAR EXPORT
NACA66A519
NACA66A519 |  |  |  | Cl Max: | 1.466 | at alpha= | 7.5 | deg
JavaFoil+Calcfoil stall+Eppler ext transition |  |  |  | L/D Max: | 97.812 | at alpha= | 4.5 | deg
Re: | 500000 |  |  | Cd Min: | 0.00942 | at alpha= | 0 | deg
Mach: | 0.5 |  |  | Cl=0 at alpha= | -4.125 | deg
|  |  |  | @ Cl=0.1, Cd= | 0.013003
|  |  |  | @ Cl=0.4, Cd= | 0.010063
|  |  |  | @ Cl=0.6, Cd= | 0.0094664
alpha (deg) | Cl | Cd | Cm | Cl/Cd
-20 | -0.903 | 0.2285 | -0.032 | -3.951
-19.5 | -0.875 | 0.22024 | -0.033 | -3.973
-19 | -0.848 | 0.2181 | -0.034 | -3.887
-18.5 | -0.817 | 0.20944 | -0.033 | -3.901
-18 | -0.789 | 0.20495 | -0.033 | -3.85
-17.5 | -0.761 | 0.19746 | -0.034 | -3.855
-17 | -0.733 | 0.19673 | -0.035 | -3.727
-16.5 | -0.705 | 0.1936 | -0.035 | -3.641
-16 | -0.675 | 0.17657 | -0.034 | -3.825
-15.5 | -0.647 | 0.16849 | -0.034 | -3.842
-15 | -0.619 | 0.16423 | -0.035 | -3.771
-14.5 | -0.591 | 0.16325 | -0.036 | -3.62
-14 | -0.563 | 0.15823 | -0.036 | -3.557
-13.5 | -0.535 | 0.15451 | -0.037 | -3.46
-13 | -0.505 | 0.14348 | -0.035 | -3.521
-12.5 | -0.477 | 0.13919 | -0.035 | -3.426
-12 | -0.449 | 0.13154 | -0.036 | -3.411
-11.5 | -0.42 | 0.13257 | -0.037 | -3.171
-11 | -0.392 | 0.12514 | -0.037 | -3.133
-10.5 | -0.364 | 0.08182 | -0.042 | -4.454
-10 | -0.335 | 0.10117 | -0.036 | -3.309
-9.5 | -0.306 | 0.09614 | -0.037 | -3.186
-9 | -0.419 | 0.06883 | -0.04 | -6.083
-8.5 | -0.421 | 0.06053 | -0.042 | -6.963
-8 | -0.396 | 0.05515 | -0.042 | -7.172
-7.5 | -0.358 | 0.05092 | -0.043 | -7.022
-7 | -0.313 | 0.0475 | -0.044 | -6.582
-6.5 | -0.263 | 0.04448 | -0.046 | -5.917
-6 | -0.211 | 0.04194 | -0.047 | -5.026
-5.5 | -0.157 | 0.03926 | -0.052 | -3.99
-5 | -0.119 | 0.01457 | -0.099 | -8.194
-4.5 | -0.051 | 0.01405 | -0.1 | -3.663
-4 | 0.017 | 0.01356 | -0.102 | 1.283
-3.5 | 0.087 | 0.01308 | -0.104 | 6.658
-3 | 0.158 | 0.01266 | -0.106 | 12.446
-2.5 | 0.23 | 0.01232 | -0.107 | 18.651
-2 | 0.293 | 0.01018 | -0.106 | 28.778
-1.5 | 0.362 | 0.01009 | -0.107 | 35.923
-1 | 0.432 | 0.01004 | -0.109 | 43.006
-0.5 | 0.502 | 0.01003 | -0.11 | 50.025
0 | 0.58 | 0.00942 | -0.112 | 61.526
0.5 | 0.649 | 0.00958 | -0.114 | 67.735
1 | 0.718 | 0.00977 | -0.115 | 73.553
1.5 | 0.787 | 0.00998 | -0.117 | 78.912
2 | 0.856 | 0.01025 | -0.119 | 83.489
2.5 | 0.925 | 0.01057 | -0.122 | 87.496
3 | 0.993 | 0.01085 | -0.123 | 91.53
3.5 | 1.061 | 0.01121 | -0.125 | 94.573
4 | 1.114 | 0.0116 | -0.127 | 96
4.5 | 1.175 | 0.01201 | -0.129 | 97.812
5 | 1.247 | 0.02351 | -0.132 | 53.022
5.5 | 1.304 | 0.02475 | -0.134 | 52.701
6 | 1.358 | 0.02601 | -0.135 | 52.21
6.5 | 1.406 | 0.02729 | -0.137 | 51.512
7 | 1.442 | 0.0289 | -0.138 | 49.919
7.5 | 1.466 | 0.03066 | -0.139 | 47.799
8 | 1.229 | 0.0533 | -0.069 | 23.056
8.5 | 1.198 | 0.05839 | -0.062 | 20.518
9 | 1.089 | 0.06723 | -0.061 | 16.197
9.5 | 0.766 | 0.08109 | -0.055 | 9.446
10 | 0.794 | 0.10387 | -0.06 | 7.643
10.5 | 0.821 | 0.11181 | -0.06 | 7.344
11 | 0.848 | 0.11889 | -0.06 | 7.134
11.5 | 0.877 | 0.12489 | -0.068 | 7.022
12 | 0.904 | 0.13141 | -0.069 | 6.88
12.5 | 0.931 | 0.13437 | -0.069 | 6.929

## 32. Re 500k Mach 0.50 (2)
BIGFOIL.COM POLAR EXPORT
NACA66A519
NACA66A519 |  |  |  | Cl Max: | 0.3853 | at alpha= | 2.5 | deg
XFOIL ncrit=9 |  |  |  | L/D Max: | 14.9922 | at alpha= | 2.5 | deg
Re: | 500000 |  |  | Cd Min: | 0.20594 | at alpha= | -20 | deg
Mach: | 0.5 |  |  | Cl=0 at alpha= | -0.4524 | deg
|  |  |  | @ Cl=0.1, Cd= | 0.025858
|  |  |  | @ Cl=0.4, Cd= | 0.0257
|  |  |  | @ Cl=0.6, Cd= | 0.0257
alpha (deg) | Cl | Cd | Cm | Cl/Cd
-20 | -0.2548 | 0.20594 | -0.103 | -1.2373
-19.5 | -0.233 | 0.19873 | -0.1065 | -1.1724
-19 | -0.2111 | 0.19277 | -0.1097 | -1.0951
-18.5 | -0.2105 | 0.18407 | -0.1155 | -1.1436
-18 | -0.1762 | 0.17827 | -0.1174 | -0.98839
-17.5 | -0.1777 | 0.16995 | -0.1234 | -1.0456
-17 | -0.144 | 0.16377 | -0.1251 | -0.87928
-16.5 | -0.1248 | 0.15732 | -0.1287 | -0.79329
-16 | -0.1271 | 0.14825 | -0.1346 | -0.85734
-15.5 | -0.0968 | 0.14267 | -0.1364 | -0.67849
-15 | -0.0772 | 0.13642 | -0.1398 | -0.5659
-14.5 | -0.0816 | 0.12747 | -0.1462 | -0.64015
-14 | -0.0694 | 0.11943 | -0.1495 | -0.58109
-13.5 | -0.0454 | 0.11418 | -0.1515 | -0.39762
-13 | -0.0297 | 0.1079 | -0.1545 | -0.27525
-12.5 | -0.0474 | 0.09642 | -0.1627 | -0.4916
-12 | -0.0378 | 0.08927 | -0.1646 | -0.42343
-11.5 | -0.0272 | 0.08299 | -0.167 | -0.32775
-11 | -0.1162 | 0.0578 | -0.1814 | -2.0104
-10.5 | -0.1456 | 0.04962 | -0.1842 | -2.9343
-10 | -0.1806 | 0.04259 | -0.1837 | -4.2404
-9.5 | -0.2084 | 0.03706 | -0.1802 | -5.6233
-9 | -0.2256 | 0.0327 | -0.175 | -6.8991
-8.5 | -0.2272 | 0.02907 | -0.1694 | -7.8156
-8 | -0.2096 | 0.02599 | -0.1645 | -8.0646
-7.5 | -0.1682 | 0.02351 | -0.1614 | -7.1544
-7 | -0.1124 | 0.0218 | -0.1598 | -5.156
-6.5 | -0.0533 | 0.02026 | -0.1584 | -2.6308
-6 | -0.0149 | 0.0195 | -0.1545 | -0.7641
-5.5 | 0.0154 | 0.01893 | -0.1495 | 0.81352
-5 | 0.0369 | 0.01832 | -0.1432 | 2.0142
-4.5 | 0.0519 | 0.0177 | -0.1356 | 2.9322
-4 | 0.0677 | 0.01733 | -0.1276 | 3.9065
-3.5 | -0.036 | 0.01995 | -0.0982 | -1.8045
-3 | -0.1608 | 0.0242 | -0.0675 | -6.6446
-2.5 | -0.1092 | 0.02361 | -0.0655 | -4.6252
-2 | -0.1187 | 0.02532 | -0.0548 | -4.688
-1.5 | -0.0892 | 0.02212 | -0.0514 | -4.0325
-1 | -0.0178 | 0.02275 | -0.0512 | -0.78242
-0.5 | -0.0056 | 0.02518 | -0.0427 | -0.2224
1.5 | 0.2297 | 0.02669 | -0.0395 | 8.6062
2 | 0.3074 | 0.02621 | -0.042 | 11.7283
2.5 | 0.3853 | 0.0257 | -0.0445 | 14.9922

## 33. Re 750k Mach 0.00 (1)
BIGFOIL.COM POLAR EXPORT
NACA66A519
NACA66A519 |  |  |  | Cl Max: | 1.68 | at alpha= | 13.5 | deg
JavaFoil+Calcfoil stall+Eppler ext transition |  |  |  | L/D Max: | 130.372 | at alpha= | 5 | deg
Re: | 750000 |  |  | Cd Min: | 0.0067 | at alpha= | -1.5 | deg
Mach: | 0 |  |  | Cl=0 at alpha= | -4.123 | deg
|  |  |  | @ Cl=0.1, Cd= | 0.010195
|  |  |  | @ Cl=0.4, Cd= | 0.0067139
|  |  |  | @ Cl=0.6, Cd= | 0.0071693
alpha (deg) | Cl | Cd | Cm | Cl/Cd
-20 | -0.805 | 0.1821 | -0.024 | -4.42
-19.5 | -0.817 | 0.1755 | -0.025 | -4.658
-19 | -0.828 | 0.16757 | -0.026 | -4.944
-18.5 | -0.838 | 0.15962 | -0.027 | -5.247
-18 | -0.845 | 0.15205 | -0.027 | -5.555
-17.5 | -0.85 | 0.14134 | -0.028 | -6.011
-17 | -0.852 | 0.1342 | -0.029 | -6.348
-16.5 | -0.851 | 0.12688 | -0.03 | -6.711
-16 | -0.848 | 0.11982 | -0.031 | -7.078
-15.5 | -0.842 | 0.11493 | -0.031 | -7.322
-15 | -0.832 | 0.10819 | -0.032 | -7.69
-14.5 | -0.817 | 0.101 | -0.031 | -8.086
-14 | -0.797 | 0.09591 | -0.031 | -8.31
-13.5 | -0.774 | 0.09053 | -0.033 | -8.551
-13 | -0.748 | 0.0857 | -0.033 | -8.732
-12.5 | -0.72 | 0.08105 | -0.034 | -8.885
-12 | -0.69 | 0.07655 | -0.035 | -9.012
-11.5 | -0.657 | 0.07203 | -0.036 | -9.126
-11 | -0.622 | 0.06836 | -0.037 | -9.106
-10.5 | -0.586 | 0.0643 | -0.038 | -9.105
-10 | -0.546 | 0.06106 | -0.036 | -8.937
-9.5 | -0.506 | 0.05666 | -0.039 | -8.937
-9 | -0.464 | 0.05384 | -0.04 | -8.623
-8.5 | -0.503 | 0.01446 | -0.078 | -34.788
-8 | -0.451 | 0.01396 | -0.08 | -32.293
-7.5 | -0.397 | 0.01336 | -0.081 | -29.683
-7 | -0.341 | 0.01281 | -0.083 | -26.63
-6.5 | -0.284 | 0.01229 | -0.084 | -23.101
-6 | -0.226 | 0.01189 | -0.086 | -18.968
-5.5 | -0.166 | 0.0115 | -0.087 | -14.458
-5 | -0.106 | 0.01119 | -0.088 | -9.49
-4.5 | -0.046 | 0.01087 | -0.09 | -4.201
-4 | 0.015 | 0.01057 | -0.091 | 1.459
-3.5 | 0.077 | 0.01028 | -0.093 | 7.488
-3 | 0.139 | 0.01005 | -0.094 | 13.819
-2.5 | 0.202 | 0.00675 | -0.096 | 29.871
-2 | 0.265 | 0.00671 | -0.097 | 39.42
-1.5 | 0.327 | 0.0067 | -0.099 | 48.873
-1 | 0.391 | 0.0067 | -0.101 | 58.396
-0.5 | 0.456 | 0.0068 | -0.102 | 67.061
0 | 0.509 | 0.00708 | -0.104 | 71.82
0.5 | 0.57 | 0.00713 | -0.105 | 79.944
1 | 0.631 | 0.00721 | -0.106 | 87.461
1.5 | 0.691 | 0.00727 | -0.108 | 95.074
2 | 0.752 | 0.00739 | -0.109 | 101.723
2.5 | 0.812 | 0.00752 | -0.11 | 107.961
3 | 0.872 | 0.00767 | -0.111 | 113.68
3.5 | 0.932 | 0.00785 | -0.112 | 118.812
4 | 0.985 | 0.00801 | -0.114 | 122.978
4.5 | 1.042 | 0.00819 | -0.115 | 127.097
5 | 1.097 | 0.00842 | -0.116 | 130.372
5.5 | 1.152 | 0.01786 | -0.117 | 64.477
6 | 1.206 | 0.01856 | -0.118 | 64.978
6.5 | 1.258 | 0.01933 | -0.119 | 65.099
7 | 1.308 | 0.02008 | -0.121 | 65.14
7.5 | 1.356 | 0.02093 | -0.122 | 64.764
8 | 1.401 | 0.02181 | -0.123 | 64.223
8.5 | 1.443 | 0.02263 | -0.124 | 63.778
9 | 1.483 | 0.02357 | -0.125 | 62.923
9.5 | 1.52 | 0.02463 | -0.126 | 61.686
10 | 1.553 | 0.02562 | -0.127 | 60.609
10.5 | 1.583 | 0.02675 | -0.128 | 59.174
11 | 1.609 | 0.02777 | -0.129 | 57.927
11.5 | 1.631 | 0.0292 | -0.13 | 55.874
12 | 1.65 | 0.03053 | -0.131 | 54.032
12.5 | 1.664 | 0.0319 | -0.132 | 52.165
13 | 1.675 | 0.0332 | -0.133 | 50.439
13.5 | 1.68 | 0.03491 | -0.134 | 48.127
14 | 1.676 | 0.03667 | -0.135 | 45.716
14.5 | 1.668 | 0.03868 | -0.136 | 43.123
15 | 1.656 | 0.04011 | -0.136 | 41.286
15.5 | 1.635 | 0.04302 | -0.137 | 37.999
16 | 1.606 | 0.04719 | -0.136 | 34.043
16.5 | 1.359 | 0.12601 | -0.079 | 10.788
17 | 1.338 | 0.13238 | -0.078 | 10.109
17.5 | 1.313 | 0.14089 | -0.075 | 9.321
18 | 1.286 | 0.14855 | -0.071 | 8.657
18.5 | 1.259 | 0.15718 | -0.07 | 8.012

## 34. Re 750k Mach 0.00 (2)
BIGFOIL.COM POLAR EXPORT
NACA66A519
NACA66A519 |  |  |  | Cl Max: | 1.2947 | at alpha= | 20 | deg
XFOIL ncrit=9 |  |  |  | L/D Max: | 112.174 | at alpha= | 6 | deg
Re: | 750000 |  |  | Cd Min: | 0.15828 | at alpha= | -18 | deg
Mach: | 0 |  |  | Cl=0 at alpha= | -4.5133 | deg
|  |  |  | @ Cl=0.1, Cd= | 0.0081017
|  |  |  | @ Cl=0.4, Cd= | 0.0099468
|  |  |  | @ Cl=0.6, Cd= | 0.01018
alpha (deg) | Cl | Cd | Cm | Cl/Cd
-18 | -0.231 | 0.15828 | -0.1005 | -1.4594
-17.5 | -0.2442 | 0.14547 | -0.1063 | -1.6787
-17 | -0.2187 | 0.14261 | -0.1081 | -1.5336
-16.5 | -0.2039 | 0.13698 | -0.1112 | -1.4885
-16 | -0.2252 | 0.12208 | -0.1188 | -1.8447
-15.5 | -0.2273 | 0.11302 | -0.1223 | -2.0111
-15 | -0.5589 | 0.05223 | -0.1478 | -10.7007
-14.5 | -0.5968 | 0.04591 | -0.1456 | -12.9993
-14 | -0.6138 | 0.04234 | -0.1422 | -14.4969
-13.5 | -0.6311 | 0.03806 | -0.1379 | -16.5817
-13 | -0.6315 | 0.03534 | -0.1336 | -17.8693
-12.5 | -0.6265 | 0.03244 | -0.1293 | -19.3126
-12 | -0.6115 | 0.02812 | -0.1262 | -21.7461
-11.5 | -0.5713 | 0.02483 | -0.126 | -23.0085
-11 | -0.5213 | 0.02249 | -0.1267 | -23.1792
-10.5 | -0.4743 | 0.02091 | -0.1267 | -22.6829
-10 | -0.4295 | 0.01969 | -0.1263 | -21.8131
-9.5 | -0.3866 | 0.01866 | -0.1255 | -20.7181
-9 | -0.3417 | 0.01762 | -0.1249 | -19.3927
-8.5 | -0.2989 | 0.01668 | -0.1239 | -17.9197
-8 | -0.2578 | 0.01589 | -0.1226 | -16.224
-7.5 | -0.2228 | 0.01484 | -0.1204 | -15.0135
-7 | -0.1924 | 0.01389 | -0.1173 | -13.8517
-6.5 | -0.1617 | 0.01332 | -0.1139 | -12.1396
-6 | -0.1263 | 0.01286 | -0.1111 | -9.8212
-5.5 | -0.0871 | 0.01233 | -0.109 | -7.0641
-5 | -0.0438 | 0.01194 | -0.1076 | -3.6683
-4.5 | 0.0012 | 0.01159 | -0.1065 | 0.10354
-4 | 0.0428 | 0.01103 | -0.1048 | 3.8803
-3.5 | 0.0629 | 0.00918 | -0.1002 | 6.8519
-3 | 0.0996 | 0.0081 | -0.0978 | 12.2963
-2.5 | 0.1571 | 0.00834 | -0.0986 | 18.8369
-2 | 0.2149 | 0.00874 | -0.0992 | 24.5881
-1.5 | 0.273 | 0.00913 | -0.1 | 29.9014
-1 | 0.3311 | 0.00953 | -0.1007 | 34.7429
-0.5 | 0.3886 | 0.00992 | -0.1016 | 39.1734
0 | 0.4439 | 0.01005 | -0.1023 | 44.1692
0.5 | 0.4989 | 0.01018 | -0.103 | 49.0079
1 | 0.5536 | 0.01023 | -0.1037 | 54.1153
1.5 | 0.6097 | 0.01017 | -0.1045 | 59.9508
2 | 0.6693 | 0.0101 | -0.106 | 66.2673
2.5 | 0.7314 | 0.01013 | -0.108 | 72.2014
3 | 0.782 | 0.0102 | -0.1077 | 76.6667
3.5 | 0.835 | 0.01012 | -0.1078 | 82.5099
4 | 0.8983 | 0.00992 | -0.1098 | 90.5544
4.5 | 0.945 | 0.00967 | -0.1084 | 97.7249
5 | 0.9976 | 0.00946 | -0.1083 | 105.4545
5.5 | 1.0322 | 0.00924 | -0.1043 | 111.71
6 | 1.0421 | 0.00929 | -0.0956 | 112.1744
6.5 | 1.0509 | 0.00979 | -0.0871 | 107.3442
7 | 1.0249 | 0.01159 | -0.0731 | 88.4297
7.5 | 0.9945 | 0.01439 | -0.0598 | 69.1105
8 | 0.9759 | 0.0174 | -0.0496 | 56.0862
8.5 | 0.9646 | 0.02057 | -0.0413 | 46.8935
9 | 0.9585 | 0.02371 | -0.0343 | 40.426
9.5 | 0.9567 | 0.02691 | -0.0284 | 35.5518
10.5 | 0.9818 | 0.03232 | -0.0209 | 30.3775
11 | 1.0103 | 0.03417 | -0.0191 | 29.5669
11.5 | 1.0333 | 0.03643 | -0.0169 | 28.364
12 | 1.0617 | 0.0384 | -0.0154 | 27.6484
13 | 1.1014 | 0.04387 | -0.0115 | 25.106
13.5 | 1.1261 | 0.04634 | -0.0102 | 24.3008
14 | 1.1476 | 0.04912 | -0.0088 | 23.3632
14.5 | 1.1654 | 0.05228 | -0.0073 | 22.2915
15 | 1.1744 | 0.05615 | -0.0053 | 20.9154
16 | 1.2119 | 0.06348 | -0.0048 | 19.0911
16.5 | 1.2282 | 0.06742 | -0.0045 | 18.2171
17 | 1.2429 | 0.07164 | -0.0045 | 17.3492
17.5 | 1.2556 | 0.07616 | -0.0046 | 16.4863
18 | 1.2651 | 0.08085 | -0.0044 | 15.6475
18.5 | 1.2754 | 0.08594 | -0.005 | 14.8406
19 | 1.2843 | 0.09129 | -0.006 | 14.0684
19.5 | 1.2906 | 0.09705 | -0.0073 | 13.2983
20 | 1.2947 | 0.10331 | -0.0092 | 12.5322

## 35. Re 750k Mach 0.10 (1)
BIGFOIL.COM POLAR EXPORT
NACA66A519
NACA66A519 |  |  |  | Cl Max: | 1.668 | at alpha= | 13.5 | deg
JavaFoil+Calcfoil stall+Eppler ext transition |  |  |  | L/D Max: | 130.392 | at alpha= | 5 | deg
Re: | 750000 |  |  | Cd Min: | 0.00672 | at alpha= | -1.5 | deg
Mach: | 0.1 |  |  | Cl=0 at alpha= | -4.123 | deg
|  |  |  | @ Cl=0.1, Cd= | 0.010241
|  |  |  | @ Cl=0.4, Cd= | 0.0067297
|  |  |  | @ Cl=0.6, Cd= | 0.0072066
alpha (deg) | Cl | Cd | Cm | Cl/Cd
-20 | -0.765 | 0.18579 | -0.024 | -4.116
-19.5 | -0.78 | 0.17959 | -0.025 | -4.346
-19 | -0.795 | 0.17102 | -0.026 | -4.648
-18.5 | -0.807 | 0.16244 | -0.026 | -4.971
-18 | -0.818 | 0.1534 | -0.027 | -5.333
-17.5 | -0.826 | 0.14367 | -0.028 | -5.751
-17 | -0.832 | 0.13589 | -0.029 | -6.12
-16.5 | -0.834 | 0.12835 | -0.03 | -6.5
-16 | -0.834 | 0.12318 | -0.031 | -6.769
-15.5 | -0.83 | 0.1175 | -0.031 | -7.063
-15 | -0.823 | 0.11019 | -0.032 | -7.466
-14.5 | -0.812 | 0.10327 | -0.033 | -7.862
-14 | -0.792 | 0.0974 | -0.031 | -8.127
-13.5 | -0.77 | 0.09159 | -0.032 | -8.405
-13 | -0.745 | 0.08667 | -0.033 | -8.599
-12.5 | -0.718 | 0.08162 | -0.034 | -8.799
-12 | -0.689 | 0.07689 | -0.036 | -8.962
-11.5 | -0.657 | 0.07247 | -0.036 | -9.065
-11 | -0.622 | 0.06853 | -0.037 | -9.083
-10.5 | -0.586 | 0.06449 | -0.037 | -9.085
-10 | -0.547 | 0.06091 | -0.036 | -8.976
-9.5 | -0.507 | 0.05731 | -0.039 | -8.855
-9 | -0.465 | 0.05409 | -0.04 | -8.604
-8.5 | -0.422 | 0.05084 | -0.041 | -8.306
-8 | -0.452 | 0.01406 | -0.08 | -32.142
-7.5 | -0.398 | 0.01346 | -0.081 | -29.577
-7 | -0.342 | 0.0129 | -0.083 | -26.546
-6.5 | -0.285 | 0.01235 | -0.085 | -23.083
-6 | -0.227 | 0.01195 | -0.086 | -18.954
-5.5 | -0.167 | 0.01156 | -0.087 | -14.452
-5 | -0.107 | 0.01121 | -0.089 | -9.524
-4.5 | -0.046 | 0.01092 | -0.09 | -4.199
-4 | 0.015 | 0.01062 | -0.092 | 1.458
-3.5 | 0.077 | 0.01034 | -0.093 | 7.477
-3 | 0.14 | 0.01007 | -0.095 | 13.852
-2.5 | 0.202 | 0.00679 | -0.096 | 29.815
-2 | 0.266 | 0.00674 | -0.098 | 39.432
-1.5 | 0.329 | 0.00672 | -0.099 | 48.905
-1 | 0.393 | 0.00672 | -0.101 | 58.442
-0.5 | 0.458 | 0.00681 | -0.103 | 67.228
0 | 0.511 | 0.00709 | -0.104 | 72.122
0.5 | 0.573 | 0.00718 | -0.105 | 79.767
1 | 0.634 | 0.00724 | -0.107 | 87.576
1.5 | 0.695 | 0.00733 | -0.108 | 94.798
2 | 0.756 | 0.00747 | -0.109 | 101.196
2.5 | 0.816 | 0.00758 | -0.11 | 107.647
3 | 0.877 | 0.00773 | -0.112 | 113.356
3.5 | 0.937 | 0.00787 | -0.113 | 118.994
4 | 0.989 | 0.00804 | -0.114 | 122.967
4.5 | 1.046 | 0.00825 | -0.115 | 126.768
5 | 1.102 | 0.00845 | -0.116 | 130.392
5.5 | 1.157 | 0.018 | -0.118 | 64.268
6 | 1.211 | 0.01872 | -0.119 | 64.708
6.5 | 1.264 | 0.01955 | -0.12 | 64.64
7 | 1.313 | 0.02029 | -0.121 | 64.729
7.5 | 1.361 | 0.0211 | -0.122 | 64.485
8 | 1.406 | 0.02199 | -0.124 | 63.904
8.5 | 1.448 | 0.0229 | -0.125 | 63.227
9 | 1.487 | 0.02391 | -0.126 | 62.191
9.5 | 1.523 | 0.02493 | -0.127 | 61.088
10 | 1.555 | 0.02585 | -0.128 | 60.152
10.5 | 1.584 | 0.02702 | -0.129 | 58.623
11 | 1.609 | 0.02824 | -0.13 | 56.971
11.5 | 1.629 | 0.02954 | -0.131 | 55.163
12 | 1.646 | 0.03093 | -0.132 | 53.216
12.5 | 1.658 | 0.03237 | -0.133 | 51.233
13 | 1.666 | 0.03398 | -0.134 | 49.039
13.5 | 1.668 | 0.03557 | -0.135 | 46.892
14 | 1.661 | 0.03734 | -0.136 | 44.486
14.5 | 1.649 | 0.0394 | -0.136 | 41.846
15 | 1.632 | 0.04091 | -0.137 | 39.89
15.5 | 1.609 | 0.04379 | -0.137 | 36.751
16 | 1.352 | 0.12034 | -0.08 | 11.236
16.5 | 1.325 | 0.12927 | -0.074 | 10.248
17 | 1.298 | 0.13724 | -0.069 | 9.455
17.5 | 1.271 | 0.1423 | -0.069 | 8.931
18 | 1.242 | 0.15105 | -0.068 | 8.22
18.5 | 1.211 | 0.1602 | -0.069 | 7.561

## 36. Re 750k Mach 0.10 (2)
BIGFOIL.COM POLAR EXPORT
NACA66A519
NACA66A519 |  |  |  | Cl Max: | 1.2838 | at alpha= | 20 | deg
XFOIL ncrit=9 |  |  |  | L/D Max: | 110.891 | at alpha= | 5.5 | deg
Re: | 750000 |  |  | Cd Min: | 0.15894 | at alpha= | -18 | deg
Mach: | 0.1 |  |  | Cl=0 at alpha= | -4.5268 | deg
|  |  |  | @ Cl=0.1, Cd= | 0.0081317
|  |  |  | @ Cl=0.4, Cd= | 0.0099982
|  |  |  | @ Cl=0.6, Cd= | 0.010259
alpha (deg) | Cl | Cd | Cm | Cl/Cd
-18 | -0.229 | 0.15894 | -0.1009 | -1.4408
-17.5 | -0.2421 | 0.14618 | -0.1068 | -1.6562
-17 | -0.2159 | 0.14332 | -0.1086 | -1.5064
-16.5 | -0.2004 | 0.13779 | -0.1116 | -1.4544
-16 | -0.2193 | 0.12362 | -0.119 | -1.774
-15.5 | -0.2211 | 0.11443 | -0.1225 | -1.9322
-15 | -0.21 | 0.10846 | -0.1255 | -1.9362
-14.5 | -0.2027 | 0.10193 | -0.1286 | -1.9886
-14 | -0.5897 | 0.04321 | -0.1455 | -13.6473
-13.5 | -0.6071 | 0.03906 | -0.1416 | -15.5428
-13 | -0.6116 | 0.03615 | -0.1374 | -16.9184
-12.5 | -0.6099 | 0.03318 | -0.1331 | -18.3816
-12 | -0.6012 | 0.02884 | -0.1293 | -20.846
-11.5 | -0.5686 | 0.02556 | -0.128 | -22.2457
-11 | -0.5219 | 0.02303 | -0.1282 | -22.6617
-10.5 | -0.4752 | 0.02131 | -0.1281 | -22.2994
-10 | -0.4299 | 0.01999 | -0.1277 | -21.5058
-9.5 | -0.3863 | 0.01891 | -0.1269 | -20.4283
-9 | -0.3408 | 0.01784 | -0.1263 | -19.1031
-8.5 | -0.2971 | 0.01687 | -0.1254 | -17.6111
-8 | -0.2554 | 0.01606 | -0.1241 | -15.9029
-7.5 | -0.2189 | 0.01504 | -0.122 | -14.5545
-7 | -0.1885 | 0.01402 | -0.1189 | -13.4451
-6.5 | -0.157 | 0.01339 | -0.1157 | -11.7252
-6 | -0.1238 | 0.01293 | -0.1124 | -9.5746
-5.5 | -0.0848 | 0.01242 | -0.1102 | -6.8277
-5 | -0.0423 | 0.01203 | -0.1086 | -3.5162
-4.5 | 0.0024 | 0.01166 | -0.1073 | 0.20583
-4 | 0.0452 | 0.01116 | -0.1058 | 4.0502
-3.5 | 0.0649 | 0.00935 | -0.101 | 6.9412
-3 | 0.0996 | 0.00813 | -0.0983 | 12.2509
-2.5 | 0.1574 | 0.00837 | -0.099 | 18.8053
-2 | 0.2156 | 0.00878 | -0.0997 | 24.5558
-1.5 | 0.2741 | 0.00918 | -0.1004 | 29.8584
-1 | 0.3325 | 0.00961 | -0.1012 | 34.5994
-0.5 | 0.3896 | 0.00997 | -0.1019 | 39.0772
0 | 0.4449 | 0.01012 | -0.1025 | 43.9625
0.5 | 0.5 | 0.01025 | -0.1032 | 48.7805
1 | 0.5551 | 0.01033 | -0.1039 | 53.7367
1.5 | 0.6118 | 0.01024 | -0.1048 | 59.7461
2 | 0.6723 | 0.01017 | -0.1064 | 66.1062
2.5 | 0.7346 | 0.01025 | -0.1084 | 71.6683
3 | 0.7838 | 0.01029 | -0.1077 | 76.171
3.5 | 0.8379 | 0.0102 | -0.1079 | 82.1471
4 | 0.9028 | 0.01 | -0.1102 | 90.28
4.5 | 0.9484 | 0.00974 | -0.1085 | 97.3717
5 | 0.9999 | 0.00953 | -0.108 | 104.9213
5.5 | 1.0335 | 0.00932 | -0.1038 | 110.8906
6 | 1.0416 | 0.00942 | -0.0946 | 110.5732
6.5 | 1.0503 | 0.00994 | -0.0862 | 105.664
7 | 1.0233 | 0.01183 | -0.0721 | 86.5004
7.5 | 0.9917 | 0.01473 | -0.0586 | 67.3252
8 | 0.9735 | 0.0178 | -0.0485 | 54.691
8.5 | 0.9628 | 0.02099 | -0.0403 | 45.8695
9 | 0.9564 | 0.0242 | -0.0334 | 39.5207
9.5 | 0.9534 | 0.0275 | -0.0274 | 34.6691
10 | 0.9556 | 0.0308 | -0.0224 | 31.026
10.5 | 0.9809 | 0.03285 | -0.0201 | 29.86
11 | 1.0099 | 0.03473 | -0.0183 | 29.0786
11.5 | 1.0329 | 0.03703 | -0.0161 | 27.8936
12 | 1.0608 | 0.0391 | -0.0145 | 27.1304
12.5 | 1.0841 | 0.04161 | -0.0128 | 26.0538
13 | 1.0999 | 0.04475 | -0.0105 | 24.5788
13.5 | 1.1244 | 0.04729 | -0.0092 | 23.7767
14 | 1.1451 | 0.05025 | -0.0078 | 22.7881
15 | 1.1684 | 0.05786 | -0.0043 | 20.1936
15.5 | 1.19 | 0.06122 | -0.0042 | 19.4381
16 | 1.2082 | 0.06501 | -0.0038 | 18.5848
16.5 | 1.2238 | 0.06913 | -0.0036 | 17.7029
17 | 1.238 | 0.07353 | -0.0036 | 16.8367
17.5 | 1.2501 | 0.07819 | -0.0037 | 15.988
18 | 1.2607 | 0.08284 | -0.0035 | 15.2185
18.5 | 1.2696 | 0.08832 | -0.0044 | 14.375
19 | 1.2769 | 0.09397 | -0.0055 | 13.5884
19.5 | 1.2814 | 0.10013 | -0.007 | 12.7974
20 | 1.2838 | 0.10677 | -0.0092 | 12.024

## 37. Re 750k Mach 0.25 (1)
BIGFOIL.COM POLAR EXPORT
NACA66A519
NACA66A519 |  |  |  | Cl Max: | 1.606 | at alpha= | 12 | deg
JavaFoil+Calcfoil stall+Eppler ext transition |  |  |  | L/D Max: | 129.29 | at alpha= | 5 | deg
Re: | 750000 |  |  | Cd Min: | 0.00688 | at alpha= | -1 | deg
Mach: | 0.25 |  |  | Cl=0 at alpha= | -4.127 | deg
|  |  |  | @ Cl=0.1, Cd= | 0.010481
|  |  |  | @ Cl=0.4, Cd= | 0.0068806
|  |  |  | @ Cl=0.6, Cd= | 0.0073844
alpha (deg) | Cl | Cd | Cm | Cl/Cd
-19.5 | -0.439 | 0.22619 | -0.024 | -1.941
-19 | -0.49 | 0.20788 | -0.025 | -2.357
-18.5 | -0.537 | 0.19622 | -0.026 | -2.737
-18 | -0.58 | 0.17809 | -0.026 | -3.258
-17.5 | -0.619 | 0.16893 | -0.027 | -3.666
-17 | -0.654 | 0.15709 | -0.028 | -4.163
-16.5 | -0.684 | 0.14624 | -0.029 | -4.675
-16 | -0.708 | 0.1367 | -0.03 | -5.182
-15.5 | -0.728 | 0.12644 | -0.031 | -5.754
-15 | -0.741 | 0.11957 | -0.032 | -6.196
-14.5 | -0.748 | 0.11157 | -0.033 | -6.707
-14 | -0.744 | 0.10429 | -0.034 | -7.137
-13.5 | -0.732 | 0.09519 | -0.032 | -7.69
-13 | -0.717 | 0.09032 | -0.033 | -7.942
-12.5 | -0.698 | 0.08482 | -0.034 | -8.235
-12 | -0.676 | 0.07898 | -0.036 | -8.562
-11.5 | -0.65 | 0.07504 | -0.036 | -8.659
-11 | -0.62 | 0.07072 | -0.037 | -8.767
-10.5 | -0.587 | 0.06543 | -0.038 | -8.975
-10 | -0.551 | 0.06207 | -0.038 | -8.879
-9.5 | -0.512 | 0.0585 | -0.038 | -8.753
-9 | -0.472 | 0.05501 | -0.04 | -8.58
-8.5 | -0.429 | 0.05185 | -0.041 | -8.278
-8 | -0.385 | 0.04875 | -0.043 | -7.892
-7.5 | -0.339 | 0.04592 | -0.044 | -7.375
-7 | -0.349 | 0.01338 | -0.085 | -26.063
-6.5 | -0.291 | 0.01286 | -0.086 | -22.635
-6 | -0.232 | 0.01231 | -0.088 | -18.83
-5.5 | -0.171 | 0.0119 | -0.09 | -14.378
-5 | -0.109 | 0.01149 | -0.091 | -9.516
-4.5 | -0.047 | 0.01119 | -0.092 | -4.201
-4 | 0.016 | 0.01089 | -0.094 | 1.456
-3.5 | 0.079 | 0.01057 | -0.095 | 7.493
-3 | 0.143 | 0.0103 | -0.097 | 13.87
-2.5 | 0.207 | 0.00703 | -0.098 | 29.438
-2 | 0.272 | 0.00693 | -0.1 | 39.2
-1.5 | 0.337 | 0.0069 | -0.101 | 48.757
-1 | 0.402 | 0.00688 | -0.103 | 58.43
-0.5 | 0.467 | 0.0069 | -0.105 | 67.784
0 | 0.525 | 0.007 | -0.106 | 74.896
0.5 | 0.587 | 0.00737 | -0.108 | 79.678
1 | 0.65 | 0.00744 | -0.11 | 87.336
1.5 | 0.713 | 0.00754 | -0.111 | 94.512
2 | 0.775 | 0.00765 | -0.112 | 101.378
2.5 | 0.837 | 0.00781 | -0.113 | 107.208
3 | 0.899 | 0.00798 | -0.115 | 112.781
3.5 | 0.961 | 0.00812 | -0.116 | 118.409
4 | 1.015 | 0.0083 | -0.117 | 122.177
4.5 | 1.073 | 0.00851 | -0.118 | 126.098
5 | 1.13 | 0.00874 | -0.12 | 129.29
5.5 | 1.186 | 0.01882 | -0.121 | 63.003
6 | 1.24 | 0.01961 | -0.122 | 63.241
6.5 | 1.293 | 0.02048 | -0.123 | 63.154
7 | 1.342 | 0.02127 | -0.124 | 63.106
7.5 | 1.389 | 0.02223 | -0.126 | 62.47
8 | 1.432 | 0.02318 | -0.127 | 61.765
8.5 | 1.471 | 0.0242 | -0.128 | 60.777
9 | 1.506 | 0.02545 | -0.129 | 59.174
9.5 | 1.537 | 0.02649 | -0.13 | 58.014
10 | 1.562 | 0.0277 | -0.131 | 56.399
10.5 | 1.582 | 0.02905 | -0.132 | 54.467
11 | 1.597 | 0.03044 | -0.133 | 52.451
11.5 | 1.605 | 0.03189 | -0.134 | 50.314
12 | 1.606 | 0.03378 | -0.135 | 47.541
12.5 | 1.6 | 0.03532 | -0.136 | 45.296
13 | 1.586 | 0.03737 | -0.137 | 42.457
13.5 | 1.562 | 0.03946 | -0.137 | 39.575
14 | 1.291 | 0.1031 | -0.07 | 12.518
14.5 | 1.254 | 0.11092 | -0.067 | 11.308
15 | 1.213 | 0.11834 | -0.066 | 10.25
15.5 | 1.165 | 0.12576 | -0.065 | 9.265
16 | 1.112 | 0.13426 | -0.064 | 8.283
16.5 | 1.054 | 0.14705 | -0.063 | 7.165
17 | 0.99 | 0.15517 | -0.061 | 6.382

## 38. Re 750k Mach 0.25 (2)
BIGFOIL.COM POLAR EXPORT
NACA66A519
NACA66A519 |  |  |  | Cl Max: | 1.2212 | at alpha= | 18 | deg
XFOIL ncrit=9 |  |  |  | L/D Max: | 105.393 | at alpha= | 5.5 | deg
Re: | 750000 |  |  | Cd Min: | 0.14693 | at alpha= | -17 | deg
Mach: | 0.25 |  |  | Cl=0 at alpha= | -4.6196 | deg
|  |  |  | @ Cl=0.1, Cd= | 0.0083121
|  |  |  | @ Cl=0.4, Cd= | 0.010366
|  |  |  | @ Cl=0.6, Cd= | 0.010717
alpha (deg) | Cl | Cd | Cm | Cl/Cd
-17 | -0.2022 | 0.14693 | -0.1112 | -1.3762
-16.5 | -0.184 | 0.14179 | -0.1139 | -1.2977
-15.5 | -0.1929 | 0.12068 | -0.1246 | -1.5984
-15 | -0.1778 | 0.11521 | -0.1271 | -1.5433
-14.5 | -0.1649 | 0.10944 | -0.1299 | -1.5068
-14 | -0.1603 | 0.10194 | -0.1336 | -1.5725
-12.5 | -0.5094 | 0.03733 | -0.1511 | -13.6459
-12 | -0.5199 | 0.03312 | -0.1469 | -15.6975
-11.5 | -0.5196 | 0.02952 | -0.1424 | -17.6016
-11 | -0.5026 | 0.02649 | -0.139 | -18.9732
-10.5 | -0.4712 | 0.02401 | -0.1368 | -19.6252
-10 | -0.4305 | 0.02201 | -0.1355 | -19.5593
-9.5 | -0.3852 | 0.02042 | -0.1346 | -18.8639
-9 | -0.3382 | 0.01913 | -0.1338 | -17.679
-8.5 | -0.2893 | 0.01794 | -0.133 | -16.126
-8 | -0.2438 | 0.01696 | -0.1319 | -14.375
-7.5 | -0.2008 | 0.01614 | -0.1304 | -12.4411
-7 | -0.1687 | 0.01481 | -0.1273 | -11.391
-6.5 | -0.1342 | 0.01396 | -0.1244 | -9.6132
-6 | -0.1009 | 0.0133 | -0.1211 | -7.5865
-5.5 | -0.0669 | 0.01298 | -0.1176 | -5.1541
-5 | -0.0334 | 0.01238 | -0.1141 | -2.6979
-4.5 | 0.0105 | 0.01205 | -0.1123 | 0.87137
-4 | 0.054 | 0.01163 | -0.1104 | 4.6432
-3.5 | 0.0776 | 0.01024 | -0.1057 | 7.5781
-3 | 0.0995 | 0.00831 | -0.1009 | 11.9735
-2.5 | 0.1593 | 0.00856 | -0.1016 | 18.6098
-2 | 0.2195 | 0.00902 | -0.1023 | 24.3348
-1.5 | 0.2797 | 0.00952 | -0.103 | 29.3803
-1 | 0.3371 | 0.01006 | -0.1033 | 33.5089
-0.5 | 0.3927 | 0.01034 | -0.1032 | 37.9787
0 | 0.4484 | 0.01054 | -0.1036 | 42.5427
0.5 | 0.5044 | 0.01068 | -0.1041 | 47.2285
1 | 0.5621 | 0.01076 | -0.1049 | 52.2398
1.5 | 0.6236 | 0.01069 | -0.1064 | 58.3349
2 | 0.6884 | 0.01066 | -0.1085 | 64.5779
2.5 | 0.7408 | 0.01079 | -0.1082 | 68.6562
3 | 0.7909 | 0.01083 | -0.1073 | 73.0286
3.5 | 0.854 | 0.01064 | -0.1089 | 80.2632
4 | 0.9183 | 0.01057 | -0.1106 | 86.878
4.5 | 0.9673 | 0.01013 | -0.109 | 95.4886
5 | 1.0083 | 0.00998 | -0.1059 | 101.0321
5.5 | 1.0318 | 0.00979 | -0.0991 | 105.3933
6 | 1.0383 | 0.01017 | -0.0896 | 102.0944
6.5 | 1.0436 | 0.01096 | -0.0805 | 95.219
7 | 1.0139 | 0.01326 | -0.0662 | 76.463
8 | 0.9631 | 0.01993 | -0.0433 | 48.3241
8.5 | 0.9524 | 0.02337 | -0.0353 | 40.7531
9 | 0.9454 | 0.02689 | -0.0285 | 35.1581
9.5 | 0.9396 | 0.03058 | -0.0223 | 30.726
10 | 0.9507 | 0.03359 | -0.0183 | 28.3031
10.5 | 0.9779 | 0.03576 | -0.016 | 27.3462
11 | 1.0058 | 0.03796 | -0.0141 | 26.4963
11.5 | 1.0299 | 0.04051 | -0.0119 | 25.4234
12 | 1.0545 | 0.04311 | -0.0099 | 24.4607
12.5 | 1.0719 | 0.04641 | -0.0077 | 23.0963
13.5 | 1.1112 | 0.05304 | -0.0043 | 20.9502
14 | 1.1295 | 0.05667 | -0.0029 | 19.9312
14.5 | 1.1411 | 0.06101 | -0.0014 | 18.7035
15 | 1.1546 | 0.06528 | -0.0003 | 17.6869
15.5 | 1.1713 | 0.06928 | 0.0007 | 16.9068
16.5 | 1.2013 | 0.07846 | 0.0008 | 15.311
17 | 1.2121 | 0.0838 | 0.0005 | 14.4642
17.5 | 1.2199 | 0.08935 | 0.0003 | 13.653
18 | 1.2212 | 0.09639 | -0.0011 | 12.6694
18.5 | 1.2175 | 0.10433 | -0.0033 | 11.6697
19 | 1.2088 | 0.11316 | -0.0063 | 10.6822
19.5 | 1.1958 | 0.1229 | -0.0105 | 9.7299
20 | 1.1818 | 0.13318 | -0.0157 | 8.8737

## 39. Re 750k Mach 0.50 (1)
BIGFOIL.COM POLAR EXPORT
NACA66A519
NACA66A519 |  |  |  | Cl Max: | 1.47 | at alpha= | 8 | deg
JavaFoil+Calcfoil stall+Eppler ext transition |  |  |  | L/D Max: | 120.092 | at alpha= | 4.5 | deg
Re: | 750000 |  |  | Cd Min: | 0.00782 | at alpha= | -0.5 | deg
Mach: | 0.5 |  |  | Cl=0 at alpha= | -4.1232 | deg
|  |  |  | @ Cl=0.1, Cd= | 0.01166
|  |  |  | @ Cl=0.4, Cd= | 0.008195
|  |  |  | @ Cl=0.6, Cd= | 0.0080216
alpha (deg) | Cl | Cd | Cm | Cl/Cd
-20 | -0.903 | 0.21115 | -0.032 | -4.276
-19.5 | -0.875 | 0.20267 | -0.033 | -4.318
-19 | -0.848 | 0.20385 | -0.034 | -4.16
-18.5 | -0.817 | 0.19286 | -0.033 | -4.237
-18 | -0.789 | 0.18811 | -0.033 | -4.195
-17.5 | -0.761 | 0.18391 | -0.034 | -4.139
-17 | -0.733 | 0.17913 | -0.035 | -4.093
-16.5 | -0.705 | 0.17201 | -0.035 | -4.099
-16 | -0.676 | 0.16418 | -0.034 | -4.114
-15.5 | -0.647 | 0.15398 | -0.035 | -4.204
-15 | -0.619 | 0.14953 | -0.035 | -4.141
-14.5 | -0.591 | 0.15038 | -0.036 | -3.931
-14 | -0.563 | 0.14512 | -0.037 | -3.879
-13.5 | -0.535 | 0.14121 | -0.037 | -3.786
-13 | -0.505 | 0.132 | -0.035 | -3.828
-12.5 | -0.477 | 0.12536 | -0.036 | -3.805
-12 | -0.449 | 0.11963 | -0.036 | -3.751
-11.5 | -0.42 | 0.11873 | -0.037 | -3.541
-11 | -0.392 | 0.11349 | -0.038 | -3.455
-10.5 | -0.365 | 0.07806 | -0.042 | -4.67
-10 | -0.335 | 0.09467 | -0.037 | -3.538
-9.5 | -0.306 | 0.08816 | -0.038 | -3.476
-9 | -0.419 | 0.0642 | -0.041 | -6.525
-8.5 | -0.422 | 0.05775 | -0.043 | -7.302
-8 | -0.396 | 0.05334 | -0.043 | -7.419
-7.5 | -0.358 | 0.04919 | -0.044 | -7.272
-7 | -0.313 | 0.04585 | -0.045 | -6.822
-6.5 | -0.264 | 0.04304 | -0.048 | -6.122
-6 | -0.252 | 0.0143 | -0.096 | -17.593
-5.5 | -0.187 | 0.01376 | -0.098 | -13.56
-5 | -0.12 | 0.01318 | -0.1 | -9.091
-4.5 | -0.052 | 0.01267 | -0.101 | -4.077
-4 | 0.017 | 0.01217 | -0.103 | 1.437
-3.5 | 0.088 | 0.01173 | -0.105 | 7.459
-3 | 0.158 | 0.01132 | -0.107 | 13.975
-2.5 | 0.23 | 0.01104 | -0.108 | 20.867
-2 | 0.296 | 0.0083 | -0.108 | 35.688
-1.5 | 0.366 | 0.00828 | -0.109 | 44.211
-1 | 0.438 | 0.0081 | -0.111 | 54.125
-0.5 | 0.513 | 0.00782 | -0.114 | 65.656
0 | 0.583 | 0.00799 | -0.116 | 73.003
0.5 | 0.653 | 0.00812 | -0.118 | 80.45
1 | 0.723 | 0.00827 | -0.12 | 87.454
1.5 | 0.793 | 0.00843 | -0.121 | 93.998
2 | 0.862 | 0.00861 | -0.123 | 100.142
2.5 | 0.932 | 0.00882 | -0.125 | 105.634
3 | 1.001 | 0.00895 | -0.127 | 111.747
3.5 | 1.069 | 0.00931 | -0.129 | 114.824
4 | 1.124 | 0.0096 | -0.13 | 117.12
4.5 | 1.187 | 0.00988 | -0.131 | 120.092
5 | 1.248 | 0.02181 | -0.133 | 57.229
5.5 | 1.306 | 0.02296 | -0.134 | 56.874
6 | 1.359 | 0.02412 | -0.136 | 56.355
6.5 | 1.407 | 0.02545 | -0.137 | 55.314
7 | 1.444 | 0.02682 | -0.138 | 53.832
7.5 | 1.467 | 0.02844 | -0.14 | 51.587
8 | 1.47 | 0.03023 | -0.141 | 48.618
8.5 | 1.435 | 0.03204 | -0.142 | 44.794
9 | 1.09 | 0.0651 | -0.065 | 16.747
9.5 | 0.766 | 0.07752 | -0.058 | 9.885
10 | 0.794 | 0.09586 | -0.06 | 8.283
10.5 | 0.821 | 0.10219 | -0.061 | 8.037
11 | 0.848 | 0.10995 | -0.06 | 7.716
11.5 | 0.877 | 0.11304 | -0.069 | 7.759
12 | 0.904 | 0.12007 | -0.069 | 7.53
12.5 | 0.931 | 0.12293 | -0.07 | 7.575
13 | 0.958 | 0.1289 | -0.07 | 7.433

## 40. Re 750k Mach 0.50 (2)
BIGFOIL.COM POLAR EXPORT
NACA66A519
NACA66A519 |  |  |  | Cl Max: | 1.0682 | at alpha= | 14 | deg
XFOIL ncrit=9 |  |  |  | L/D Max: | 61.0104 | at alpha= | 5.5 | deg
Re: | 750000 |  |  | Cd Min: | 0.22006 | at alpha= | 19 | deg
Mach: | 0.5 |  |  | Cl=0 at alpha= | -5.738 | deg
|  |  |  | @ Cl=0.1, Cd= | 0.013562
|  |  |  | @ Cl=0.4, Cd= | 0.012669
|  |  |  | @ Cl=0.6, Cd= | 0.013905
alpha (deg) | Cl | Cd | Cm | Cl/Cd
-20 | -0.2561 | 0.20542 | -0.0996 | -1.2467
-19.5 | -0.239 | 0.19785 | -0.1042 | -1.208
-19 | -0.2248 | 0.18943 | -0.1084 | -1.1867
-18.5 | -0.199 | 0.18425 | -0.1118 | -1.0801
-18 | -0.1894 | 0.1748 | -0.1167 | -1.0835
-17.5 | -0.1645 | 0.16947 | -0.1197 | -0.97067
-17 | -0.1579 | 0.16023 | -0.1251 | -0.98546
-16.5 | -0.1302 | 0.15508 | -0.1278 | -0.83957
-16 | -0.1267 | 0.14645 | -0.1334 | -0.86514
-15.5 | -0.1146 | 0.13808 | -0.1377 | -0.82995
-15 | -0.0899 | 0.13243 | -0.1402 | -0.67885
-14.5 | -0.0699 | 0.12645 | -0.1433 | -0.55279
-14 | -0.056 | 0.11952 | -0.1469 | -0.46854
-13.5 | -0.0641 | 0.10819 | -0.1541 | -0.59248
-13 | -0.0558 | 0.1005 | -0.1572 | -0.55522
-12.5 | -0.044 | 0.09401 | -0.1602 | -0.46804
-11.5 | -0.0925 | 0.06667 | -0.1738 | -1.3874
-11 | -0.1373 | 0.05324 | -0.1821 | -2.5789
-10.5 | -0.1747 | 0.04458 | -0.1845 | -3.9188
-10 | -0.2088 | 0.03787 | -0.1829 | -5.5136
-9.5 | -0.2322 | 0.03262 | -0.1789 | -7.1183
-9 | -0.2426 | 0.02833 | -0.1736 | -8.5634
-8.5 | -0.2342 | 0.02485 | -0.1685 | -9.4245
-8 | -0.2032 | 0.02206 | -0.1647 | -9.2112
-7.5 | -0.1541 | 0.02005 | -0.1623 | -7.6858
-7 | -0.1007 | 0.01868 | -0.1603 | -5.3908
-6.5 | -0.0576 | 0.01738 | -0.1571 | -3.3142
-6 | -0.0196 | 0.01638 | -0.1533 | -1.1966
-5.5 | 0.0178 | 0.01553 | -0.1495 | 1.1462
-5 | 0.0506 | 0.01463 | -0.145 | 3.4586
-4.5 | 0.0816 | 0.01384 | -0.1401 | 5.896
-4 | 0.1107 | 0.0134 | -0.1344 | 8.2612
-3.5 | 0.1404 | 0.01314 | -0.1286 | 10.6849
-3 | 0.1478 | 0.01226 | -0.1193 | 12.0555
-2.5 | 0.1417 | 0.01034 | -0.1086 | 13.7041
-2 | 0.1884 | 0.01055 | -0.1052 | 17.8578
-1.5 | 0.2476 | 0.01123 | -0.1039 | 22.0481
-1 | 0.3085 | 0.01191 | -0.1029 | 25.9026
-0.5 | 0.3737 | 0.01249 | -0.1031 | 29.9199
0 | 0.4383 | 0.01293 | -0.1034 | 33.8979
0.5 | 0.3954 | 0.01422 | -0.0839 | 27.8059
1 | 0.4643 | 0.01418 | -0.0853 | 32.7433
1.5 | 0.5429 | 0.014 | -0.0885 | 38.7786
2 | 0.6332 | 0.01385 | -0.0939 | 45.7184
3 | 0.6396 | 0.0162 | -0.0736 | 39.4815
3.5 | 0.7811 | 0.01443 | -0.0866 | 54.1303
4.5 | 0.8803 | 0.01464 | -0.0813 | 60.1298
5 | 0.902 | 0.0152 | -0.0739 | 59.3421
5.5 | 0.942 | 0.01544 | -0.0695 | 61.0104
6 | 0.9436 | 0.01736 | -0.0601 | 54.3548
6.5 | 0.9871 | 0.01789 | -0.0564 | 55.1761
7 | 0.9857 | 0.0203 | -0.0469 | 48.5567
7.5 | 0.9624 | 0.02422 | -0.0359 | 39.7358
8 | 0.9433 | 0.02851 | -0.0267 | 33.0866
8.5 | 0.9317 | 0.03284 | -0.0192 | 28.3709
9 | 0.9174 | 0.0377 | -0.0125 | 24.3342
9.5 | 0.9171 | 0.04221 | -0.0076 | 21.7271
10 | 0.9425 | 0.04545 | -0.0048 | 20.7371
10.5 | 0.968 | 0.04891 | -0.0022 | 19.7915
11 | 0.9856 | 0.05313 | 0.0004 | 18.5507
11.5 | 1.0028 | 0.05762 | 0.0027 | 17.4037
12 | 1.0179 | 0.06257 | 0.0046 | 16.2682
12.5 | 1.0306 | 0.06794 | 0.0061 | 15.1693
13 | 1.0425 | 0.0736 | 0.0073 | 14.1644
13.5 | 1.0592 | 0.07912 | 0.0082 | 13.3873
14 | 1.0682 | 0.08569 | 0.0085 | 12.4659
14.5 | 1.067 | 0.09384 | 0.0075 | 11.3704
15 | 1.0569 | 0.10359 | 0.0047 | 10.2027
15.5 | 1.0402 | 0.11476 | 0.0001 | 9.0641
16 | 1.0199 | 0.12694 | -0.0062 | 8.0345
16.5 | 0.9944 | 0.14073 | -0.0145 | 7.066
17 | 0.9632 | 0.15665 | -0.0249 | 6.1487
17.5 | 0.9295 | 0.17459 | -0.0367 | 5.3239
18 | 0.8994 | 0.19403 | -0.0481 | 4.6354
18.5 | 0.8951 | 0.2079 | -0.0558 | 4.3054
19 | 0.8979 | 0.22006 | -0.0624 | 4.0803

## 41. Re 1M Mach 0.00 (1)
BIGFOIL.COM POLAR EXPORT
NACA66A519
NACA66A519 |  |  |  | Cl Max: | 1.682 | at alpha= | 13.5 | deg
JavaFoil+Calcfoil stall+Eppler ext transition |  |  |  | L/D Max: | 147.598 | at alpha= | 5 | deg
Re: | 1000000 |  |  | Cd Min: | 0.00602 | at alpha= | -2 | deg
Mach: | 0 |  |  | Cl=0 at alpha= | -4.123 | deg
|  |  |  | @ Cl=0.1, Cd= | 0.0095258
|  |  |  | @ Cl=0.4, Cd= | 0.0060444
|  |  |  | @ Cl=0.6, Cd= | 0.0064005
alpha (deg) | Cl | Cd | Cm | Cl/Cd
-20 | -0.805 | 0.18154 | -0.025 | -4.437
-19.5 | -0.818 | 0.17054 | -0.025 | -4.795
-19 | -0.829 | 0.16282 | -0.026 | -5.09
-18.5 | -0.838 | 0.1552 | -0.027 | -5.398
-18 | -0.845 | 0.14799 | -0.028 | -5.71
-17.5 | -0.85 | 0.13781 | -0.029 | -6.167
-17 | -0.852 | 0.13096 | -0.029 | -6.507
-16.5 | -0.852 | 0.12389 | -0.03 | -6.875
-16 | -0.849 | 0.11823 | -0.031 | -7.177
-15.5 | -0.842 | 0.11222 | -0.032 | -7.501
-15 | -0.832 | 0.107 | -0.033 | -7.779
-14.5 | -0.818 | 0.09888 | -0.032 | -8.272
-14 | -0.798 | 0.09387 | -0.033 | -8.505
-13.5 | -0.775 | 0.08809 | -0.034 | -8.802
-13 | -0.75 | 0.08378 | -0.035 | -8.949
-12.5 | -0.721 | 0.07876 | -0.036 | -9.16
-12 | -0.691 | 0.07431 | -0.037 | -9.301
-11.5 | -0.66 | 0.06922 | -0.04 | -9.54
-11 | -0.732 | 0.01891 | -0.07 | -38.684
-10.5 | -0.696 | 0.01666 | -0.072 | -41.747
-10 | -0.547 | 0.05927 | -0.039 | -9.233
-9.5 | -0.604 | 0.01512 | -0.076 | -39.969
-9 | -0.555 | 0.01438 | -0.077 | -38.615
-8.5 | -0.505 | 0.0137 | -0.079 | -36.85
-8 | -0.452 | 0.01269 | -0.08 | -35.635
-7.5 | -0.398 | 0.01247 | -0.082 | -31.903
-7 | -0.342 | 0.012 | -0.083 | -28.495
-6.5 | -0.284 | 0.01154 | -0.085 | -24.645
-6 | -0.226 | 0.01116 | -0.086 | -20.249
-5.5 | -0.167 | 0.01079 | -0.087 | -15.438
-5 | -0.106 | 0.01047 | -0.089 | -10.169
-4.5 | -0.046 | 0.01016 | -0.09 | -4.503
-4 | 0.015 | 0.00988 | -0.092 | 1.564
-3.5 | 0.077 | 0.0096 | -0.093 | 8.031
-3 | 0.139 | 0.0094 | -0.095 | 14.804
-2.5 | 0.205 | 0.00603 | -0.098 | 33.95
-2 | 0.267 | 0.00602 | -0.099 | 44.433
-1.5 | 0.33 | 0.00605 | -0.1 | 54.556
-1 | 0.393 | 0.00604 | -0.101 | 65.098
-0.5 | 0.456 | 0.00608 | -0.103 | 75.034
0 | 0.511 | 0.00632 | -0.104 | 80.786
0.5 | 0.572 | 0.00635 | -0.105 | 90.04
1 | 0.633 | 0.00646 | -0.107 | 97.977
1.5 | 0.694 | 0.00653 | -0.108 | 106.352
2 | 0.755 | 0.00662 | -0.109 | 114.06
2.5 | 0.816 | 0.00673 | -0.111 | 121.25
3 | 0.877 | 0.00684 | -0.112 | 128.238
3.5 | 0.937 | 0.00697 | -0.113 | 134.371
4 | 0.99 | 0.00714 | -0.114 | 138.62
4.5 | 1.046 | 0.00728 | -0.115 | 143.699
5 | 1.102 | 0.00747 | -0.117 | 147.598
5.5 | 1.153 | 0.01695 | -0.117 | 68.01
6 | 1.207 | 0.01763 | -0.118 | 68.434
6.5 | 1.259 | 0.01835 | -0.12 | 68.619
7 | 1.309 | 0.0191 | -0.121 | 68.54
7.5 | 1.357 | 0.01982 | -0.122 | 68.445
8 | 1.402 | 0.02068 | -0.123 | 67.781
8.5 | 1.445 | 0.02151 | -0.124 | 67.155
9 | 1.484 | 0.02239 | -0.125 | 66.276
9.5 | 1.521 | 0.02339 | -0.126 | 65.03
10 | 1.554 | 0.02432 | -0.127 | 63.908
10.5 | 1.584 | 0.02539 | -0.129 | 62.392
11 | 1.61 | 0.02635 | -0.13 | 61.12
11.5 | 1.633 | 0.02765 | -0.131 | 59.06
12 | 1.651 | 0.02892 | -0.132 | 57.098
12.5 | 1.666 | 0.03031 | -0.133 | 54.958
13 | 1.676 | 0.03154 | -0.133 | 53.15
13.5 | 1.682 | 0.03307 | -0.134 | 50.874
14 | 1.679 | 0.03479 | -0.135 | 48.267
14.5 | 1.671 | 0.03658 | -0.136 | 45.68
15 | 1.66 | 0.03805 | -0.137 | 43.619
15.5 | 1.643 | 0.0402 | -0.137 | 40.873
16 | 1.622 | 0.0426 | -0.138 | 38.073
16.5 | 1.594 | 0.04576 | -0.138 | 34.833
17 | 1.568 | 0.04776 | -0.139 | 32.827
17.5 | 1.53 | 0.05281 | -0.138 | 28.975
18 | 1.321 | 0.12822 | -0.1 | 10.301
18.5 | 1.269 | 0.14978 | -0.083 | 8.471

## 42. Re 1M Mach 0.00 (2)
BIGFOIL.COM POLAR EXPORT
NACA66A519
NACA66A519 |  |  |  | Cl Max: | 1.3174 | at alpha= | 19.5 | deg
XFOIL ncrit=9 |  |  |  | L/D Max: | 129.823 | at alpha= | 5.5 | deg
Re: | 1000000 |  |  | Cd Min: | 0.17444 | at alpha= | -19.5 | deg
Mach: | 0 |  |  | Cl=0 at alpha= | -4.4705 | deg
|  |  |  | @ Cl=0.1, Cd= | 0.0076214
|  |  |  | @ Cl=0.4, Cd= | 0.0080279
|  |  |  | @ Cl=0.6, Cd= | 0.0083349
alpha (deg) | Cl | Cd | Cm | Cl/Cd
-19.5 | -0.2789 | 0.17444 | -0.0896 | -1.5988
-19 | -0.2694 | 0.16715 | -0.0936 | -1.6117
-18.5 | -0.2643 | 0.1591 | -0.0983 | -1.6612
-18 | -0.2577 | 0.15079 | -0.1021 | -1.709
-17 | -0.5445 | 0.06976 | -0.1394 | -7.8053
-16.5 | -0.604 | 0.05646 | -0.1456 | -10.6978
-16 | -0.6446 | 0.04785 | -0.1468 | -13.4713
-15.5 | -0.6641 | 0.04245 | -0.146 | -15.6443
-15 | -0.6763 | 0.03824 | -0.1439 | -17.6857
-14.5 | -0.6868 | 0.03476 | -0.1408 | -19.7583
-14 | -0.6858 | 0.0306 | -0.1378 | -22.4118
-13.5 | -0.6659 | 0.02876 | -0.136 | -23.1537
-13 | -0.6446 | 0.02652 | -0.1337 | -24.3062
-12.5 | -0.6173 | 0.02464 | -0.1319 | -25.0528
-12 | -0.5867 | 0.02315 | -0.1302 | -25.3434
-11.5 | -0.5507 | 0.02164 | -0.1289 | -25.4482
-11 | -0.511 | 0.02024 | -0.1279 | -25.247
-10.5 | -0.4697 | 0.01899 | -0.1271 | -24.7341
-10 | -0.4293 | 0.01795 | -0.126 | -23.9164
-9.5 | -0.3893 | 0.01714 | -0.1248 | -22.713
-9 | -0.3485 | 0.0163 | -0.1236 | -21.3804
-8.5 | -0.3158 | 0.01482 | -0.1212 | -21.309
-8 | -0.2806 | 0.01399 | -0.1191 | -20.0572
-7.5 | -0.2448 | 0.01331 | -0.1168 | -18.3922
-7 | -0.2109 | 0.0127 | -0.114 | -16.6063
-6.5 | -0.1774 | 0.01227 | -0.1108 | -14.458
-6 | -0.1408 | 0.01164 | -0.1083 | -12.0962
-5.5 | -0.097 | 0.0112 | -0.107 | -8.6607
-5 | -0.0496 | 0.01088 | -0.1063 | -4.5588
-4.5 | -0.0029 | 0.01048 | -0.1054 | -0.27672
-4 | 0.0463 | 0.01021 | -0.1051 | 4.5348
-3.5 | 0.0776 | 0.00889 | -0.102 | 8.7289
-3 | 0.1085 | 0.00714 | -0.0992 | 15.1961
-2.5 | 0.1626 | 0.00703 | -0.0995 | 23.1294
-2 | 0.2207 | 0.00726 | -0.1004 | 30.3994
-1.5 | 0.279 | 0.00749 | -0.1013 | 37.2497
-1 | 0.3373 | 0.00774 | -0.1023 | 43.5788
-0.5 | 0.3961 | 0.00802 | -0.1033 | 49.389
0 | 0.4552 | 0.00814 | -0.1046 | 55.9214
0.5 | 0.5139 | 0.00819 | -0.106 | 62.7473
1 | 0.5722 | 0.00835 | -0.1073 | 68.5269
1.5 | 0.6275 | 0.00832 | -0.1079 | 75.4207
2 | 0.6839 | 0.00829 | -0.1087 | 82.497
2.5 | 0.7422 | 0.00826 | -0.1099 | 89.8547
3 | 0.8023 | 0.00829 | -0.1114 | 96.7793
3.5 | 0.8554 | 0.00831 | -0.1116 | 102.9362
4 | 0.9087 | 0.00809 | -0.1116 | 112.3239
4.5 | 0.9579 | 0.00805 | -0.1108 | 118.9938
5 | 1.0037 | 0.00797 | -0.1093 | 125.9348
5.5 | 1.0256 | 0.0079 | -0.1028 | 129.8228
6 | 1.04 | 0.00823 | -0.0951 | 126.367
6.5 | 1.015 | 0.00982 | -0.0807 | 103.3605
7 | 0.9822 | 0.01247 | -0.0663 | 78.765
7.5 | 0.9625 | 0.01528 | -0.0554 | 62.9908
8 | 0.9517 | 0.01821 | -0.0466 | 52.2625
8.5 | 0.9495 | 0.02099 | -0.0397 | 45.2358
9 | 0.95 | 0.02385 | -0.0336 | 39.8323
9.5 | 0.9523 | 0.02687 | -0.0282 | 35.441
10 | 0.9691 | 0.02927 | -0.0248 | 33.109
10.5 | 0.9996 | 0.03091 | -0.023 | 32.339
11 | 1.0288 | 0.03267 | -0.0213 | 31.4907
11.5 | 1.0582 | 0.03445 | -0.0196 | 30.717
12 | 1.0824 | 0.03668 | -0.0176 | 29.5093
12.5 | 1.112 | 0.03859 | -0.0163 | 28.8158
13 | 1.1374 | 0.04082 | -0.0147 | 27.8638
13.5 | 1.1521 | 0.04402 | -0.0125 | 26.1722
14 | 1.178 | 0.04641 | -0.0114 | 25.3825
14.5 | 1.1989 | 0.04925 | -0.01 | 24.3431
15 | 1.22 | 0.05217 | -0.0089 | 23.3851
15.5 | 1.2378 | 0.05539 | -0.0077 | 22.347
16 | 1.2403 | 0.05989 | -0.0055 | 20.7096
17 | 1.2752 | 0.06796 | -0.0059 | 18.764
17.5 | 1.2873 | 0.0725 | -0.0058 | 17.7559
18 | 1.2988 | 0.07725 | -0.0061 | 16.8129
18.5 | 1.3094 | 0.08224 | -0.0068 | 15.9217
19 | 1.3153 | 0.08792 | -0.0077 | 14.9602
19.5 | 1.3174 | 0.0942 | -0.0089 | 13.9851
20 | 1.3144 | 0.10109 | -0.0104 | 13.0023

## 43. Re 1M Mach 0.10 (1)
BIGFOIL.COM POLAR EXPORT
NACA66A519
NACA66A519 |  |  |  | Cl Max: | 1.671 | at alpha= | 13.5 | deg
JavaFoil+Calcfoil stall+Eppler ext transition |  |  |  | L/D Max: | 147.448 | at alpha= | 5 | deg
Re: | 1000000 |  |  | Cd Min: | 0.00603 | at alpha= | -2.5 | deg
Mach: | 0.1 |  |  | Cl=0 at alpha= | -4.129 | deg
|  |  |  | @ Cl=0.1, Cd= | 0.0095524
|  |  |  | @ Cl=0.4, Cd= | 0.0060932
|  |  |  | @ Cl=0.6, Cd= | 0.0064346
alpha (deg) | Cl | Cd | Cm | Cl/Cd
-20 | -0.765 | 0.18143 | -0.025 | -4.215
-19.5 | -0.781 | 0.17427 | -0.025 | -4.48
-19 | -0.795 | 0.16621 | -0.026 | -4.784
-18.5 | -0.808 | 0.15789 | -0.027 | -5.116
-18 | -0.818 | 0.14927 | -0.028 | -5.483
-17.5 | -0.826 | 0.14006 | -0.028 | -5.901
-17 | -0.832 | 0.13543 | -0.029 | -6.144
-16.5 | -0.835 | 0.12775 | -0.03 | -6.534
-16 | -0.834 | 0.12013 | -0.031 | -6.943
-15.5 | -0.83 | 0.11457 | -0.032 | -7.246
-15 | -0.823 | 0.10757 | -0.033 | -7.65
-14.5 | -0.812 | 0.10215 | -0.034 | -7.952
-14 | -0.793 | 0.0944 | -0.033 | -8.396
-13.5 | -0.771 | 0.08901 | -0.034 | -8.663
-13 | -0.747 | 0.084 | -0.035 | -8.888
-12.5 | -0.72 | 0.07947 | -0.036 | -9.054
-12 | -0.69 | 0.07452 | -0.037 | -9.262
-11.5 | -0.658 | 0.07055 | -0.038 | -9.329
-11 | -0.625 | 0.06584 | -0.041 | -9.496
-10.5 | -0.593 | 0.05952 | -0.046 | -9.961
-10 | -0.548 | 0.05958 | -0.039 | -9.198
-9.5 | -0.605 | 0.01522 | -0.076 | -39.767
-9 | -0.557 | 0.01453 | -0.078 | -38.309
-8.5 | -0.506 | 0.01335 | -0.079 | -37.918
-8 | -0.454 | 0.0128 | -0.08 | -35.443
-7.5 | -0.399 | 0.01257 | -0.082 | -31.769
-7 | -0.343 | 0.01206 | -0.083 | -28.463
-6.5 | -0.286 | 0.0116 | -0.085 | -24.628
-6 | -0.227 | 0.01121 | -0.086 | -20.233
-5.5 | -0.167 | 0.01086 | -0.088 | -15.408
-5 | -0.107 | 0.01047 | -0.089 | -10.212
-4.5 | -0.046 | 0.01021 | -0.091 | -4.501
-4 | 0.016 | 0.00993 | -0.092 | 1.562
-3.5 | 0.077 | 0.00964 | -0.094 | 8.032
-3 | 0.14 | 0.0094 | -0.095 | 14.87
-2.5 | 0.206 | 0.00603 | -0.098 | 34.093
-2 | 0.269 | 0.00605 | -0.099 | 44.393
-1.5 | 0.332 | 0.00604 | -0.101 | 54.944
-1 | 0.395 | 0.00609 | -0.102 | 64.921
-0.5 | 0.458 | 0.00613 | -0.103 | 74.791
0 | 0.513 | 0.00633 | -0.105 | 81.038
0.5 | 0.575 | 0.00641 | -0.106 | 89.681
1 | 0.636 | 0.00647 | -0.107 | 98.381
1.5 | 0.698 | 0.00654 | -0.108 | 106.647
2 | 0.759 | 0.00667 | -0.11 | 113.826
2.5 | 0.82 | 0.00674 | -0.111 | 121.64
3 | 0.881 | 0.00689 | -0.112 | 127.795
3.5 | 0.941 | 0.00702 | -0.113 | 134.013
4 | 0.994 | 0.00716 | -0.115 | 138.755
4.5 | 1.051 | 0.00734 | -0.116 | 143.177
5 | 1.107 | 0.00751 | -0.117 | 147.448
5.5 | 1.158 | 0.01708 | -0.118 | 67.81
6 | 1.212 | 0.01779 | -0.119 | 68.134
6.5 | 1.265 | 0.01853 | -0.12 | 68.238
7 | 1.315 | 0.01928 | -0.121 | 68.195
7.5 | 1.362 | 0.02004 | -0.122 | 67.963
8 | 1.407 | 0.02088 | -0.124 | 67.365
8.5 | 1.449 | 0.02167 | -0.125 | 66.868
9 | 1.488 | 0.02262 | -0.126 | 65.804
9.5 | 1.524 | 0.02359 | -0.127 | 64.603
10 | 1.557 | 0.02457 | -0.128 | 63.351
10.5 | 1.585 | 0.02564 | -0.129 | 61.823
11 | 1.61 | 0.02675 | -0.13 | 60.188
11.5 | 1.631 | 0.028 | -0.131 | 58.246
12 | 1.648 | 0.0293 | -0.132 | 56.224
12.5 | 1.66 | 0.03074 | -0.133 | 54.007
13 | 1.668 | 0.03223 | -0.134 | 51.746
13.5 | 1.671 | 0.03376 | -0.135 | 49.484
14 | 1.664 | 0.03537 | -0.136 | 47.052
14.5 | 1.652 | 0.03735 | -0.137 | 44.232
15 | 1.636 | 0.03881 | -0.137 | 42.16
15.5 | 1.615 | 0.04103 | -0.138 | 39.364
16 | 1.589 | 0.04378 | -0.138 | 36.295
16.5 | 1.55 | 0.04863 | -0.138 | 31.879
17 | 1.376 | 0.09796 | -0.114 | 14.047
17.5 | 1.295 | 0.12935 | -0.094 | 10.011
18 | 1.249 | 0.14504 | -0.08 | 8.608
18.5 | 1.214 | 0.15688 | -0.075 | 7.741

## 44. Re 1M Mach 0.10 (2)
BIGFOIL.COM POLAR EXPORT
NACA66A519
NACA66A519 |  |  |  | Cl Max: | 1.3056 | at alpha= | 19 | deg
XFOIL ncrit=9 |  |  |  | L/D Max: | 128.932 | at alpha= | 5.5 | deg
Re: | 1000000 |  |  | Cd Min: | 0.16755 | at alpha= | -19 | deg
Mach: | 0.1 |  |  | Cl=0 at alpha= | -4.4827 | deg
|  |  |  | @ Cl=0.1, Cd= | 0.0078514
|  |  |  | @ Cl=0.4, Cd= | 0.0080653
|  |  |  | @ Cl=0.6, Cd= | 0.0083862
alpha (deg) | Cl | Cd | Cm | Cl/Cd
-19 | -0.2687 | 0.16755 | -0.0941 | -1.6037
-18.5 | -0.2476 | 0.16373 | -0.0969 | -1.5122
-18 | -0.2556 | 0.15144 | -0.1026 | -1.6878
-17.5 | -0.2346 | 0.14728 | -0.1052 | -1.5929
-17 | -0.2151 | 0.1429 | -0.108 | -1.5052
-16.5 | -0.5322 | 0.06574 | -0.1433 | -8.0955
-16 | -0.591 | 0.05335 | -0.148 | -11.0778
-15.5 | -0.6192 | 0.04651 | -0.1486 | -13.3133
-15 | -0.6391 | 0.04145 | -0.1472 | -15.4186
-14.5 | -0.6642 | 0.03634 | -0.1441 | -18.2774
-14 | -0.6689 | 0.03215 | -0.141 | -20.8056
-13.5 | -0.6524 | 0.03012 | -0.139 | -21.66
-13 | -0.6366 | 0.02756 | -0.1363 | -23.0987
-12.5 | -0.6128 | 0.02546 | -0.1341 | -24.0691
-12 | -0.5844 | 0.02385 | -0.1322 | -24.5031
-11.5 | -0.5501 | 0.02218 | -0.1306 | -24.8016
-11 | -0.5109 | 0.02065 | -0.1296 | -24.7409
-10.5 | -0.4694 | 0.01932 | -0.1286 | -24.2961
-10 | -0.4284 | 0.01822 | -0.1275 | -23.5126
-9.5 | -0.3879 | 0.01734 | -0.1263 | -22.3702
-9 | -0.3468 | 0.01652 | -0.1251 | -20.9927
-8.5 | -0.3126 | 0.01503 | -0.1229 | -20.7984
-8 | -0.2772 | 0.01416 | -0.1207 | -19.5763
-7.5 | -0.2411 | 0.01346 | -0.1185 | -17.9123
-7 | -0.2064 | 0.01279 | -0.1158 | -16.1376
-6.5 | -0.174 | 0.01233 | -0.1124 | -14.1119
-6 | -0.1386 | 0.01172 | -0.1096 | -11.8259
-5.5 | -0.0956 | 0.01126 | -0.108 | -8.4902
-5 | -0.0484 | 0.01093 | -0.1072 | -4.4282
-4.5 | -0.0017 | 0.01054 | -0.1063 | -0.16129
-4 | 0.0475 | 0.01027 | -0.1058 | 4.6251
-3.5 | 0.0797 | 0.00902 | -0.1028 | 8.8359
-3 | 0.1101 | 0.00727 | -0.0999 | 15.1444
-2.5 | 0.1631 | 0.00706 | -0.1 | 23.102
-2 | 0.2215 | 0.00729 | -0.1008 | 30.3841
-1.5 | 0.2801 | 0.00752 | -0.1018 | 37.2473
-1 | 0.3388 | 0.00777 | -0.1027 | 43.6036
-0.5 | 0.3979 | 0.00806 | -0.1038 | 49.3672
0 | 0.4575 | 0.00821 | -0.1051 | 55.7247
0.5 | 0.5165 | 0.00827 | -0.1065 | 62.4547
1 | 0.5745 | 0.0084 | -0.1077 | 68.3929
1.5 | 0.6301 | 0.00837 | -0.1083 | 75.2808
2 | 0.6869 | 0.00835 | -0.1091 | 82.2635
2.5 | 0.7457 | 0.00832 | -0.1103 | 89.6274
3 | 0.8066 | 0.00837 | -0.112 | 96.368
3.5 | 0.8589 | 0.00837 | -0.1119 | 102.6165
4.5 | 0.9617 | 0.0081 | -0.111 | 118.7284
5 | 1.0071 | 0.00802 | -0.1092 | 125.5736
5.5 | 1.0263 | 0.00796 | -0.1021 | 128.9322
6 | 1.041 | 0.00833 | -0.0944 | 124.97
6.5 | 1.0139 | 0.01002 | -0.0797 | 101.1876
7 | 0.9808 | 0.01273 | -0.0654 | 77.0463
7.5 | 0.9607 | 0.01562 | -0.0544 | 61.5045
8 | 0.9504 | 0.01857 | -0.0458 | 51.1793
8.5 | 0.9476 | 0.02142 | -0.0388 | 44.239
9 | 0.9477 | 0.02436 | -0.0327 | 38.9039
9.5 | 0.9494 | 0.02745 | -0.0272 | 34.5865
10 | 0.9685 | 0.02975 | -0.024 | 32.5546
10.5 | 0.9986 | 0.03146 | -0.0222 | 31.7419
11 | 1.0287 | 0.03321 | -0.0205 | 30.9756
11.5 | 1.0571 | 0.03511 | -0.0187 | 30.1082
12 | 1.0822 | 0.03731 | -0.0168 | 29.0056
12.5 | 1.1107 | 0.03937 | -0.0153 | 28.2118
13 | 1.1361 | 0.04167 | -0.0138 | 27.2642
13.5 | 1.1499 | 0.045 | -0.0114 | 25.5533
14 | 1.1764 | 0.04743 | -0.0103 | 24.8029
14.5 | 1.1964 | 0.05043 | -0.0089 | 23.724
15.5 | 1.2335 | 0.05697 | -0.0066 | 21.6517
16 | 1.2331 | 0.06188 | -0.0044 | 19.9273
16.5 | 1.2542 | 0.06574 | -0.005 | 19.0782
17 | 1.2697 | 0.06993 | -0.0049 | 18.1567
17.5 | 1.281 | 0.07469 | -0.0049 | 17.1509
18 | 1.2916 | 0.07968 | -0.0053 | 16.2098
18.5 | 1.301 | 0.08498 | -0.0061 | 15.3095
19 | 1.3056 | 0.09095 | -0.0072 | 14.3551
19.5 | 1.3045 | 0.09764 | -0.0085 | 13.3603
20 | 1.3051 | 0.10439 | -0.0103 | 12.5022

## 45. Re 1M Mach 0.25 (1)
BIGFOIL.COM POLAR EXPORT
NACA66A519
NACA66A519 |  |  |  | Cl Max: | 1.608 | at alpha= | 12 | deg
JavaFoil+Calcfoil stall+Eppler ext transition |  |  |  | L/D Max: | 145.972 | at alpha= | 5 | deg
Re: | 1000000 |  |  | Cd Min: | 0.0059 | at alpha= | -2 | deg
Mach: | 0.25 |  |  | Cl=0 at alpha= | -4.127 | deg
|  |  |  | @ Cl=0.1, Cd= | 0.0097847
|  |  |  | @ Cl=0.4, Cd= | 0.0061918
|  |  |  | @ Cl=0.6, Cd= | 0.0065443
alpha (deg) | Cl | Cd | Cm | Cl/Cd
-19.5 | -0.439 | 0.21894 | -0.024 | -2.005
-19 | -0.49 | 0.20143 | -0.025 | -2.433
-18.5 | -0.537 | 0.18946 | -0.026 | -2.835
-18 | -0.58 | 0.1731 | -0.027 | -3.353
-17.5 | -0.619 | 0.16444 | -0.027 | -3.767
-17 | -0.654 | 0.15336 | -0.028 | -4.265
-16.5 | -0.684 | 0.14214 | -0.029 | -4.812
-16 | -0.709 | 0.13354 | -0.03 | -5.307
-15.5 | -0.728 | 0.12361 | -0.031 | -5.888
-15 | -0.741 | 0.11674 | -0.032 | -6.349
-14.5 | -0.749 | 0.10888 | -0.033 | -6.876
-14 | -0.745 | 0.10185 | -0.034 | -7.311
-13.5 | -0.732 | 0.09355 | -0.033 | -7.829
-13 | -0.718 | 0.08778 | -0.034 | -8.178
-12.5 | -0.699 | 0.08241 | -0.035 | -8.486
-12 | -0.677 | 0.07689 | -0.037 | -8.809
-11.5 | -0.651 | 0.07328 | -0.038 | -8.88
-11 | -0.621 | 0.0689 | -0.039 | -9.012
-10.5 | -0.588 | 0.06406 | -0.04 | -9.185
-10 | -0.552 | 0.06049 | -0.041 | -9.128
-9.5 | -0.513 | 0.05735 | -0.04 | -8.945
-9 | -0.563 | 0.01482 | -0.079 | -37.961
-8.5 | -0.513 | 0.01443 | -0.081 | -35.544
-8 | -0.461 | 0.01373 | -0.082 | -33.546
-7.5 | -0.406 | 0.01312 | -0.084 | -30.972
-7 | -0.35 | 0.01248 | -0.085 | -28.042
-6.5 | -0.292 | 0.01197 | -0.087 | -24.398
-6 | -0.232 | 0.01152 | -0.088 | -20.158
-5.5 | -0.171 | 0.01115 | -0.09 | -15.363
-5 | -0.11 | 0.01076 | -0.091 | -10.172
-4.5 | -0.047 | 0.01047 | -0.093 | -4.496
-4 | 0.016 | 0.01018 | -0.094 | 1.561
-3.5 | 0.079 | 0.00987 | -0.096 | 8.04
-3 | 0.143 | 0.00961 | -0.098 | 14.914
-2.5 | 0.21 | 0.00611 | -0.1 | 34.34
-2 | 0.275 | 0.0059 | -0.102 | 46.705
-1.5 | 0.341 | 0.00621 | -0.103 | 54.974
-1 | 0.406 | 0.00619 | -0.105 | 65.563
-0.5 | 0.471 | 0.00625 | -0.106 | 75.361
0 | 0.527 | 0.00649 | -0.107 | 81.091
0.5 | 0.59 | 0.00653 | -0.109 | 90.265
1 | 0.653 | 0.00662 | -0.11 | 98.666
1.5 | 0.716 | 0.0067 | -0.111 | 106.919
2 | 0.779 | 0.0068 | -0.113 | 114.461
2.5 | 0.841 | 0.00694 | -0.114 | 121.214
3 | 0.904 | 0.00707 | -0.115 | 127.892
3.5 | 0.966 | 0.00723 | -0.116 | 133.527
4 | 1.019 | 0.00739 | -0.118 | 137.837
4.5 | 1.077 | 0.00759 | -0.119 | 141.985
5 | 1.134 | 0.00777 | -0.12 | 145.972
5.5 | 1.187 | 0.01783 | -0.121 | 66.546
6 | 1.241 | 0.01866 | -0.122 | 66.539
6.5 | 1.294 | 0.01941 | -0.123 | 66.658
7 | 1.343 | 0.02019 | -0.125 | 66.538
7.5 | 1.39 | 0.02112 | -0.126 | 65.794
8 | 1.433 | 0.02202 | -0.127 | 65.064
8.5 | 1.472 | 0.02299 | -0.128 | 64.048
9 | 1.507 | 0.02411 | -0.129 | 62.508
9.5 | 1.538 | 0.02516 | -0.13 | 61.14
10 | 1.564 | 0.02629 | -0.131 | 59.491
10.5 | 1.584 | 0.02755 | -0.132 | 57.494
11 | 1.598 | 0.02886 | -0.134 | 55.377
11.5 | 1.606 | 0.03037 | -0.135 | 52.887
12 | 1.608 | 0.032 | -0.136 | 50.235
12.5 | 1.602 | 0.03358 | -0.137 | 47.717
13 | 1.589 | 0.03552 | -0.137 | 44.744
13.5 | 1.567 | 0.03746 | -0.138 | 41.846
14 | 1.53 | 0.03969 | -0.139 | 38.548
14.5 | 1.259 | 0.10772 | -0.075 | 11.686
15 | 1.215 | 0.11599 | -0.07 | 10.472
15.5 | 1.167 | 0.12317 | -0.069 | 9.474
16 | 1.114 | 0.12924 | -0.068 | 8.616
16.5 | 1.055 | 0.1407 | -0.066 | 7.495
17 | 0.991 | 0.14916 | -0.063 | 6.643

## 46. Re 1M Mach 0.25 (2)
BIGFOIL.COM POLAR EXPORT
NACA66A519
NACA66A519 |  |  |  | Cl Max: | 1.2507 | at alpha= | 18.5 | deg
XFOIL ncrit=9 |  |  |  | L/D Max: | 122.728 | at alpha= | 5 | deg
Re: | 1000000 |  |  | Cd Min: | 0.1508 | at alpha= | -17.5 | deg
Mach: | 0.25 |  |  | Cl=0 at alpha= | -4.5639 | deg
|  |  |  | @ Cl=0.1, Cd= | 0.0092215
|  |  |  | @ Cl=0.4, Cd= | 0.0082867
|  |  |  | @ Cl=0.6, Cd= | 0.00868
alpha (deg) | Cl | Cd | Cm | Cl/Cd
-17.5 | -0.2233 | 0.1508 | -0.1077 | -1.4808
-17 | -0.2004 | 0.14666 | -0.1105 | -1.3664
-16.5 | -0.2068 | 0.13505 | -0.1168 | -1.5313
-16 | -0.1994 | 0.12747 | -0.12 | -1.5643
-15.5 | -0.1847 | 0.12174 | -0.1231 | -1.5172
-15 | -0.1732 | 0.11531 | -0.1264 | -1.502
-14.5 | -0.1678 | 0.1078 | -0.1301 | -1.5566
-14 | -0.4381 | 0.05168 | -0.1567 | -8.4772
-13.5 | -0.4741 | 0.04432 | -0.157 | -10.6972
-12.5 | -0.5376 | 0.03228 | -0.1498 | -16.6543
-12 | -0.5339 | 0.02938 | -0.1461 | -18.1722
-11.5 | -0.5243 | 0.0262 | -0.1423 | -20.0115
-11 | -0.5004 | 0.02362 | -0.1394 | -21.1854
-10.5 | -0.4657 | 0.02155 | -0.1374 | -21.6102
-10 | -0.4248 | 0.01993 | -0.136 | -21.3146
-9.5 | -0.3814 | 0.0186 | -0.1347 | -20.5054
-9 | -0.3382 | 0.01755 | -0.1333 | -19.2707
-8.5 | -0.2958 | 0.01627 | -0.1317 | -18.1807
-8 | -0.2598 | 0.01513 | -0.1293 | -17.1712
-7.5 | -0.2224 | 0.01427 | -0.1271 | -15.5851
-7 | -0.1856 | 0.01346 | -0.1246 | -13.789
-6.5 | -0.1499 | 0.01274 | -0.1218 | -11.7661
-6 | -0.1178 | 0.01219 | -0.118 | -9.6637
-5.5 | -0.0855 | 0.01159 | -0.1141 | -7.377
-5 | -0.0403 | 0.01124 | -0.1126 | -3.5854
-4.5 | 0.0059 | 0.01089 | -0.1112 | 0.54178
-4 | 0.0544 | 0.01056 | -0.1102 | 5.1515
-3.5 | 0.0927 | 0.00971 | -0.1077 | 9.5469
-3 | 0.1187 | 0.00797 | -0.1037 | 14.8934
-2.5 | 0.1652 | 0.00722 | -0.1025 | 22.8809
-2 | 0.2255 | 0.00745 | -0.1034 | 30.2685
-1.5 | 0.2862 | 0.00771 | -0.1044 | 37.1206
-1 | 0.347 | 0.008 | -0.1054 | 43.375
-0.5 | 0.408 | 0.00833 | -0.1064 | 48.9796
0 | 0.4694 | 0.0086 | -0.1078 | 54.5814
0.5 | 0.5282 | 0.00865 | -0.1088 | 61.0636
1 | 0.5858 | 0.00868 | -0.1096 | 67.4885
1.5 | 0.6432 | 0.00868 | -0.1102 | 74.1014
2 | 0.7028 | 0.00865 | -0.1112 | 81.2486
2.5 | 0.7652 | 0.00863 | -0.1127 | 88.6674
3 | 0.8243 | 0.00873 | -0.1136 | 94.4215
3.5 | 0.877 | 0.00871 | -0.1131 | 100.6889
4 | 0.9383 | 0.00849 | -0.1141 | 110.5183
4.5 | 0.9809 | 0.00839 | -0.1114 | 116.913
5 | 1.0211 | 0.00832 | -0.1081 | 122.7284
5.5 | 1.0308 | 0.00844 | -0.0987 | 122.1327
6 | 1.0436 | 0.00898 | -0.0905 | 116.2138
6.5 | 1.009 | 0.01113 | -0.0747 | 90.6559
7 | 0.9753 | 0.01415 | -0.0606 | 68.9258
7.5 | 0.952 | 0.01747 | -0.0494 | 54.4934
8 | 0.9424 | 0.02064 | -0.0411 | 45.6589
8.5 | 0.9392 | 0.02376 | -0.0342 | 39.5286
9 | 0.9362 | 0.02705 | -0.0278 | 34.61
9.5 | 0.9394 | 0.0303 | -0.0226 | 31.0033
10 | 0.9671 | 0.0323 | -0.0202 | 29.9412
10.5 | 0.9956 | 0.03434 | -0.018 | 28.9924
11 | 1.0271 | 0.03627 | -0.0163 | 28.3182
11.5 | 1.0499 | 0.03884 | -0.0139 | 27.0314
12 | 1.0791 | 0.04105 | -0.0121 | 26.2875
12.5 | 1.1044 | 0.04366 | -0.0103 | 25.2955
13 | 1.1229 | 0.04692 | -0.0083 | 23.9322
13.5 | 1.1411 | 0.05032 | -0.0064 | 22.6769
14 | 1.1622 | 0.05361 | -0.005 | 21.6788
15 | 1.1949 | 0.06149 | -0.0025 | 19.4324
15.5 | 1.2022 | 0.06654 | -0.0015 | 18.0673
16 | 1.2137 | 0.07131 | -0.0008 | 17.0201
16.5 | 1.2247 | 0.07609 | -0.0002 | 16.0954
17.5 | 1.2437 | 0.08717 | -0.0013 | 14.2675
18 | 1.2488 | 0.09361 | -0.0026 | 13.3405
18.5 | 1.2507 | 0.10056 | -0.0044 | 12.4374
19 | 1.2428 | 0.10877 | -0.0066 | 11.4259
19.5 | 1.2379 | 0.11721 | -0.0099 | 10.5614
20 | 1.2292 | 0.1264 | -0.014 | 9.7247

## 47. Re 1M Mach 0.50 (1)
BIGFOIL.COM POLAR EXPORT
NACA66A519
NACA66A519 |  |  |  | Cl Max: | 1.471 | at alpha= | 8 | deg
JavaFoil+Calcfoil stall+Eppler ext transition |  |  |  | L/D Max: | 136.033 | at alpha= | 4.5 | deg
Re: | 1000000 |  |  | Cd Min: | 0.00679 | at alpha= | -1.5 | deg
Mach: | 0.5 |  |  | Cl=0 at alpha= | -4.1286 | deg
|  |  |  | @ Cl=0.1, Cd= | 0.010842
|  |  |  | @ Cl=0.4, Cd= | 0.00679
|  |  |  | @ Cl=0.6, Cd= | 0.0071753
alpha (deg) | Cl | Cd | Cm | Cl/Cd
-20 | -0.903 | 0.20084 | -0.032 | -4.496
-19.5 | -0.875 | 0.19225 | -0.033 | -4.552
-19 | -0.848 | 0.19231 | -0.034 | -4.411
-18.5 | -0.817 | 0.18453 | -0.033 | -4.43
-18 | -0.789 | 0.17793 | -0.033 | -4.436
-17.5 | -0.761 | 0.17226 | -0.034 | -4.419
-17 | -0.733 | 0.16867 | -0.035 | -4.347
-16.5 | -0.705 | 0.16262 | -0.036 | -4.338
-16 | -0.676 | 0.15385 | -0.034 | -4.391
-15.5 | -0.647 | 0.14502 | -0.035 | -4.464
-15 | -0.619 | 0.1406 | -0.036 | -4.405
-14.5 | -0.591 | 0.14269 | -0.036 | -4.143
-14 | -0.563 | 0.13763 | -0.037 | -4.09
-13.5 | -0.535 | 0.13392 | -0.038 | -3.993
-13 | -0.505 | 0.12448 | -0.036 | -4.06
-12.5 | -0.477 | 0.11897 | -0.036 | -4.01
-12 | -0.449 | 0.11218 | -0.037 | -4.001
-11.5 | -0.42 | 0.11255 | -0.037 | -3.735
-11 | -0.392 | 0.10865 | -0.038 | -3.609
-10.5 | -0.365 | 0.07742 | -0.043 | -4.71
-10 | -0.335 | 0.08989 | -0.038 | -3.728
-9.5 | -0.307 | 0.07514 | -0.039 | -4.08
-9 | -0.419 | 0.06219 | -0.042 | -6.738
-8.5 | -0.422 | 0.05613 | -0.044 | -7.516
-8 | -0.396 | 0.05198 | -0.044 | -7.615
-7.5 | -0.358 | 0.04807 | -0.045 | -7.443
-7 | -0.313 | 0.04479 | -0.048 | -6.995
-6.5 | -0.314 | 0.01405 | -0.095 | -22.37
-6 | -0.252 | 0.01345 | -0.097 | -18.735
-5.5 | -0.187 | 0.01287 | -0.099 | -14.541
-5 | -0.12 | 0.01229 | -0.1 | -9.774
-4.5 | -0.052 | 0.01179 | -0.102 | -4.396
-4 | 0.018 | 0.01132 | -0.104 | 1.55
-3.5 | 0.088 | 0.0109 | -0.106 | 8.054
-3 | 0.158 | 0.01056 | -0.107 | 15.009
-2.5 | 0.231 | 0.01028 | -0.109 | 22.439
-2 | 0.302 | 0.00686 | -0.111 | 44.066
-1.5 | 0.375 | 0.00679 | -0.113 | 55.277
-1 | 0.448 | 0.00679 | -0.115 | 66.003
-0.5 | 0.521 | 0.00681 | -0.117 | 76.563
0 | 0.585 | 0.00715 | -0.118 | 81.844
0.5 | 0.656 | 0.00727 | -0.12 | 90.167
1 | 0.726 | 0.00731 | -0.122 | 99.204
1.5 | 0.795 | 0.00757 | -0.124 | 105.064
2 | 0.865 | 0.00773 | -0.125 | 111.907
2.5 | 0.935 | 0.00786 | -0.126 | 118.885
3 | 1.004 | 0.00805 | -0.128 | 124.794
3.5 | 1.074 | 0.00824 | -0.129 | 130.304
4 | 1.129 | 0.00848 | -0.131 | 133.068
4.5 | 1.192 | 0.00876 | -0.132 | 136.033
5 | 1.249 | 0.02068 | -0.133 | 60.4
5.5 | 1.307 | 0.02178 | -0.134 | 59.991
6 | 1.36 | 0.02297 | -0.136 | 59.226
6.5 | 1.409 | 0.02413 | -0.137 | 58.379
7 | 1.445 | 0.02557 | -0.138 | 56.532
7.5 | 1.469 | 0.02709 | -0.14 | 54.205
8 | 1.471 | 0.02876 | -0.141 | 51.142
8.5 | 1.436 | 0.03058 | -0.142 | 46.963
9 | 1.092 | 0.06314 | -0.069 | 17.287
9.5 | 0.767 | 0.07422 | -0.06 | 10.33
10 | 0.794 | 0.0906 | -0.061 | 8.765
10.5 | 0.821 | 0.09591 | -0.061 | 8.564
11 | 0.848 | 0.10398 | -0.061 | 8.16
11.5 | 0.877 | 0.10806 | -0.069 | 8.118
12 | 0.904 | 0.11313 | -0.069 | 7.993
12.5 | 0.931 | 0.11856 | -0.07 | 7.856
13 | 0.958 | 0.12139 | -0.071 | 7.894

## 48. Re 1M Mach 0.50 (2)
BIGFOIL.COM POLAR EXPORT
NACA66A519
NACA66A519 |  |  |  | Cl Max: | 1.0879 | at alpha= | 14 | deg
XFOIL ncrit=9 |  |  |  | L/D Max: | 90.9459 | at alpha= | 5 | deg
Re: | 1000000 |  |  | Cd Min: | 0.21748 | at alpha= | 19 | deg
Mach: | 0.5 |  |  | Cl=0 at alpha= | -5.5838 | deg
|  |  |  | @ Cl=0.1, Cd= | 0.01197
|  |  |  | @ Cl=0.4, Cd= | 0.0097118
|  |  |  | @ Cl=0.6, Cd= | 0.01039
alpha (deg) | Cl | Cd | Cm | Cl/Cd
-20 | -0.2613 | 0.20356 | -0.0988 | -1.2837
-19.5 | -0.2421 | 0.19635 | -0.1031 | -1.233
-19 | -0.2241 | 0.18878 | -0.1074 | -1.1871
-18.5 | -0.21 | 0.18027 | -0.1117 | -1.1649
-18 | -0.1893 | 0.17387 | -0.116 | -1.0887
-17.5 | -0.175 | 0.16631 | -0.1209 | -1.0523
-17 | -0.1536 | 0.15983 | -0.1241 | -0.96102
-16.5 | -0.1305 | 0.15418 | -0.1278 | -0.84641
-16 | -0.1315 | 0.14348 | -0.1338 | -0.9165
-15.5 | -0.107 | 0.13798 | -0.1364 | -0.77547
-15 | -0.0858 | 0.13209 | -0.1397 | -0.64956
-14.5 | -0.0703 | 0.12528 | -0.1434 | -0.56114
-14 | -0.0745 | 0.11427 | -0.1498 | -0.65196
-13.5 | -0.0667 | 0.10577 | -0.1542 | -0.63061
-12.5 | -0.0751 | 0.08607 | -0.1626 | -0.87255
-12 | -0.1015 | 0.07262 | -0.1693 | -1.3977
-11.5 | -0.1459 | 0.05733 | -0.179 | -2.5449
-11 | -0.1849 | 0.04687 | -0.1842 | -3.945
-10.5 | -0.2146 | 0.03976 | -0.1846 | -5.3974
-10 | -0.2428 | 0.03376 | -0.1819 | -7.1919
-9.5 | -0.258 | 0.02913 | -0.1773 | -8.8568
-9 | -0.2581 | 0.02543 | -0.1722 | -10.1494
-8.5 | -0.2416 | 0.02216 | -0.1676 | -10.9025
-8 | -0.2031 | 0.01983 | -0.1643 | -10.2421
-7.5 | -0.1565 | 0.01818 | -0.1616 | -8.6084
-7 | -0.1106 | 0.01694 | -0.1588 | -6.5289
-6.5 | -0.0687 | 0.01585 | -0.1554 | -4.3344
-6 | -0.0293 | 0.0149 | -0.1519 | -1.9664
-5.5 | 0.0059 | 0.01392 | -0.1478 | 0.42385
-5 | 0.0406 | 0.01305 | -0.1435 | 3.1111
-4.5 | 0.0769 | 0.0124 | -0.1392 | 6.2016
-4 | 0.1016 | 0.01194 | -0.1326 | 8.5092
-3.5 | 0.1428 | 0.01162 | -0.1287 | 12.2892
-3 | 0.1754 | 0.0109 | -0.1236 | 16.0917
-2.5 | 0.1865 | 0.00904 | -0.1158 | 20.6305
-2 | 0.2319 | 0.00845 | -0.113 | 27.4438
-1.5 | 0.2945 | 0.00893 | -0.1126 | 32.9787
-1 | 0.3556 | 0.0094 | -0.1119 | 37.8298
-0.5 | 0.4154 | 0.00982 | -0.1111 | 42.3014
0 | 0.4759 | 0.01019 | -0.1106 | 46.7026
0.5 | 0.5395 | 0.01032 | -0.111 | 52.2771
1 | 0.6084 | 0.0104 | -0.1124 | 58.5
1.5 | 0.6826 | 0.01055 | -0.1149 | 64.7014
2 | 0.7138 | 0.01074 | -0.1088 | 66.4618
2.5 | 0.7515 | 0.01083 | -0.1037 | 69.3906
3 | 0.829 | 0.0107 | -0.1063 | 77.4766
3.5 | 0.8728 | 0.01093 | -0.1023 | 79.8536
4 | 0.9061 | 0.01125 | -0.0965 | 80.5422
4.5 | 0.9557 | 0.0112 | -0.0933 | 85.3304
5 | 1.0095 | 0.0111 | -0.0908 | 90.9459
5.5 | 1.0156 | 0.01223 | -0.0807 | 83.0417
6 | 1.0252 | 0.0137 | -0.0716 | 74.8321
6.5 | 0.9883 | 0.01707 | -0.0565 | 57.8969
7 | 0.9643 | 0.02079 | -0.0447 | 46.3829
7.5 | 0.9418 | 0.02494 | -0.0343 | 37.7626
8 | 0.9287 | 0.02903 | -0.026 | 31.991
8.5 | 0.9209 | 0.03317 | -0.019 | 27.763
9 | 0.9086 | 0.03795 | -0.0124 | 23.942
9.5 | 0.9313 | 0.04112 | -0.009 | 22.6483
10 | 0.9614 | 0.04401 | -0.0064 | 21.845
10.5 | 0.9883 | 0.04727 | -0.0038 | 20.9076
11 | 1.0115 | 0.05101 | -0.0012 | 19.8294
11.5 | 1.0266 | 0.05559 | 0.0014 | 18.4674
12 | 1.0434 | 0.06033 | 0.0034 | 17.2949
12.5 | 1.0574 | 0.06556 | 0.0051 | 16.1287
13 | 1.0702 | 0.07116 | 0.0063 | 15.0393
13.5 | 1.0782 | 0.07742 | 0.0072 | 13.9266
14 | 1.0879 | 0.08386 | 0.0077 | 12.9728
14.5 | 1.0877 | 0.09181 | 0.007 | 11.8473
15 | 1.0776 | 0.10141 | 0.0046 | 10.6262
15.5 | 1.0613 | 0.11245 | 0.0003 | 9.438
16.5 | 1.0189 | 0.13766 | -0.0134 | 7.4016
17 | 0.9975 | 0.15131 | -0.0221 | 6.5924
17.5 | 0.9754 | 0.16574 | -0.0317 | 5.8851
18 | 0.9358 | 0.18546 | -0.0444 | 5.0458
18.5 | 0.9099 | 0.20441 | -0.0551 | 4.4513
19 | 0.9096 | 0.21748 | -0.0625 | 4.1825

## 49. Re 2M Mach 0.00 (1)
BIGFOIL.COM POLAR EXPORT
NACA66A519
NACA66A519 |  |  |  | Cl Max: | 1.687 | at alpha= | 13.5 | deg
JavaFoil+Calcfoil stall+Eppler ext transition |  |  |  | L/D Max: | 188.003 | at alpha= | 5 | deg
Re: | 2000000 |  |  | Cd Min: | 0.00487 | at alpha= | -2.5 | deg
Mach: | 0 |  |  | Cl=0 at alpha= | -4.129 | deg
|  |  |  | @ Cl=0.1, Cd= | 0.0081943
|  |  |  | @ Cl=0.4, Cd= | 0.0049356
|  |  |  | @ Cl=0.6, Cd= | 0.0051542
alpha (deg) | Cl | Cd | Cm | Cl/Cd
-19 | -0.829 | 0.15532 | -0.027 | -5.34
-18.5 | -0.839 | 0.14811 | -0.027 | -5.662
-18 | -0.846 | 0.14144 | -0.028 | -5.979
-17.5 | -0.851 | 0.13266 | -0.03 | -6.416
-17 | -0.854 | 0.12579 | -0.031 | -6.787
-16.5 | -0.854 | 0.11891 | -0.032 | -7.18
-16 | -0.851 | 0.1119 | -0.033 | -7.607
-15.5 | -0.844 | 0.1076 | -0.034 | -7.845
-15 | -0.835 | 0.10142 | -0.035 | -8.236
-14.5 | -0.85 | 0.0733 | -0.046 | -11.601
-14 | -0.923 | 0.0269 | -0.061 | -34.318
-13.5 | -0.91 | 0.02179 | -0.063 | -41.778
-13 | -0.885 | 0.01974 | -0.065 | -44.829
-12.5 | -0.854 | 0.01827 | -0.067 | -46.761
-12 | -0.82 | 0.01715 | -0.068 | -47.791
-11.5 | -0.782 | 0.01623 | -0.07 | -48.194
-11 | -0.742 | 0.01537 | -0.071 | -48.276
-10.5 | -0.7 | 0.01441 | -0.073 | -48.593
-10 | -0.656 | 0.0135 | -0.075 | -48.592
-9.5 | -0.609 | 0.01283 | -0.076 | -47.494
-9 | -0.56 | 0.01216 | -0.078 | -46.079
-8.5 | -0.508 | 0.0116 | -0.079 | -43.838
-8 | -0.455 | 0.01122 | -0.081 | -40.525
-7.5 | -0.4 | 0.01083 | -0.082 | -36.908
-7 | -0.343 | 0.01044 | -0.084 | -32.858
-6.5 | -0.286 | 0.01005 | -0.086 | -28.411
-6 | -0.227 | 0.00968 | -0.087 | -23.449
-5.5 | -0.167 | 0.00939 | -0.089 | -17.837
-5 | -0.107 | 0.0086 | -0.09 | -12.452
-4.5 | -0.046 | 0.00874 | -0.091 | -5.266
-4 | 0.016 | 0.00849 | -0.093 | 1.827
-3.5 | 0.077 | 0.00826 | -0.094 | 9.374
-3 | 0.14 | 0.00808 | -0.096 | 17.298
-2.5 | 0.205 | 0.00487 | -0.098 | 42.042
-2 | 0.267 | 0.00488 | -0.099 | 54.852
-1.5 | 0.33 | 0.00492 | -0.101 | 67.119
-1 | 0.393 | 0.00493 | -0.102 | 79.755
-0.5 | 0.456 | 0.00498 | -0.103 | 91.507
0 | 0.514 | 0.0051 | -0.105 | 100.766
0.5 | 0.575 | 0.00513 | -0.106 | 112.07
1 | 0.637 | 0.00519 | -0.107 | 122.659
1.5 | 0.698 | 0.00526 | -0.109 | 132.89
2 | 0.76 | 0.00533 | -0.11 | 142.572
2.5 | 0.821 | 0.00541 | -0.111 | 151.884
3 | 0.882 | 0.00549 | -0.113 | 160.751
3.5 | 0.943 | 0.00555 | -0.114 | 169.798
4 | 0.996 | 0.00567 | -0.115 | 175.68
4.5 | 1.054 | 0.00578 | -0.116 | 182.345
5 | 1.111 | 0.00591 | -0.117 | 188.003
5.5 | 1.155 | 0.015 | -0.117 | 77.026
6 | 1.209 | 0.0156 | -0.119 | 77.528
6.5 | 1.262 | 0.01624 | -0.12 | 77.711
7 | 1.312 | 0.01692 | -0.121 | 77.54
7.5 | 1.359 | 0.01757 | -0.122 | 77.373
8 | 1.405 | 0.01829 | -0.123 | 76.802
8.5 | 1.448 | 0.01899 | -0.124 | 76.228
9 | 1.487 | 0.01978 | -0.126 | 75.206
9.5 | 1.524 | 0.02065 | -0.127 | 73.816
10 | 1.558 | 0.02145 | -0.128 | 72.604
10.5 | 1.588 | 0.02238 | -0.129 | 70.955
11 | 1.614 | 0.02327 | -0.13 | 69.349
11.5 | 1.636 | 0.02438 | -0.131 | 67.116
12 | 1.655 | 0.02552 | -0.132 | 64.865
12.5 | 1.67 | 0.0267 | -0.133 | 62.552
13 | 1.681 | 0.02783 | -0.134 | 60.385
13.5 | 1.687 | 0.02902 | -0.135 | 58.107
14 | 1.684 | 0.03058 | -0.136 | 55.077
14.5 | 1.677 | 0.03206 | -0.137 | 52.317
15 | 1.666 | 0.03329 | -0.137 | 50.054
15.5 | 1.65 | 0.03512 | -0.138 | 47
16 | 1.63 | 0.03714 | -0.139 | 43.894
16.5 | 1.606 | 0.03927 | -0.139 | 40.903
17 | 1.581 | 0.04083 | -0.14 | 38.711
17.5 | 1.551 | 0.04328 | -0.141 | 35.833
18 | 1.518 | 0.04566 | -0.141 | 33.249
18.5 | 1.481 | 0.04955 | -0.141 | 29.889

## 50. Re 2M Mach 0.00 (2)
BIGFOIL.COM POLAR EXPORT
NACA66A519
NACA66A519 |  |  |  | Cl Max: | 1.4523 | at alpha= | 20 | deg
XFOIL ncrit=9 |  |  |  | L/D Max: | 166.477 | at alpha= | 4.5 | deg
Re: | 2000000 |  |  | Cd Min: | 0.08289 | at alpha= | 20 | deg
Mach: | 0 |  |  | Cl=0 at alpha= | -4.3755 | deg
|  |  |  | @ Cl=0.1, Cd= | 0.0079349
|  |  |  | @ Cl=0.4, Cd= | 0.0055275
|  |  |  | @ Cl=0.6, Cd= | 0.0056732
alpha (deg) | Cl | Cd | Cm | Cl/Cd
-20 | -0.9001 | 0.06044 | -0.135 | -14.8925
-19.5 | -0.9102 | 0.05332 | -0.1383 | -17.0705
-19 | -0.8992 | 0.04889 | -0.1403 | -18.3923
-18.5 | -0.8863 | 0.04506 | -0.1417 | -19.6693
-18 | -0.8783 | 0.04109 | -0.1424 | -21.375
-17.5 | -0.8749 | 0.03698 | -0.1422 | -23.6587
-17 | -0.8618 | 0.03403 | -0.1417 | -25.3247
-16.5 | -0.8442 | 0.03157 | -0.141 | -26.7406
-16 | -0.8232 | 0.0295 | -0.1401 | -27.9051
-15.5 | -0.8041 | 0.02743 | -0.1387 | -29.3146
-15 | -0.7818 | 0.02561 | -0.1372 | -30.5271
-14.5 | -0.7553 | 0.02417 | -0.1358 | -31.2495
-14 | -0.7259 | 0.02293 | -0.1345 | -31.6572
-13.5 | -0.7058 | 0.02101 | -0.132 | -33.5935
-13 | -0.6856 | 0.01917 | -0.1293 | -35.7642
-12.5 | -0.6573 | 0.01796 | -0.1271 | -36.598
-12 | -0.6204 | 0.01713 | -0.126 | -36.2172
-11.5 | -0.5849 | 0.0163 | -0.1245 | -35.8834
-11 | -0.5503 | 0.01542 | -0.1227 | -35.6874
-10.5 | -0.5156 | 0.01451 | -0.1209 | -35.5341
-10 | -0.479 | 0.01375 | -0.1192 | -34.8364
-9.5 | -0.4406 | 0.01313 | -0.1176 | -33.5567
-9 | -0.4024 | 0.01253 | -0.1158 | -32.1149
-8.5 | -0.3699 | 0.01171 | -0.113 | -31.5884
-8 | -0.341 | 0.01099 | -0.1093 | -31.0282
-7.5 | -0.3042 | 0.01061 | -0.1066 | -28.6711
-7 | -0.2599 | 0.01025 | -0.1053 | -25.3561
-6.5 | -0.2134 | 0.00994 | -0.1045 | -21.4688
-6 | -0.1639 | 0.00967 | -0.1041 | -16.9493
-5.5 | -0.1167 | 0.00923 | -0.1033 | -12.6436
-5 | -0.0653 | 0.00895 | -0.1033 | -7.2961
-4.5 | -0.0131 | 0.00869 | -0.1034 | -1.5075
-4 | 0.0395 | 0.00844 | -0.1036 | 4.6801
-3.5 | 0.0917 | 0.00813 | -0.1037 | 11.2792
-3 | 0.1334 | 0.00715 | -0.1023 | 18.6573
-2.5 | 0.1768 | 0.00604 | -0.1013 | 29.2715
-2 | 0.2267 | 0.00523 | -0.1014 | 43.3461
-1.5 | 0.2863 | 0.00535 | -0.1027 | 53.514
-1 | 0.3457 | 0.0054 | -0.1041 | 64.0185
-0.5 | 0.4053 | 0.00554 | -0.1054 | 73.1588
0 | 0.4642 | 0.00559 | -0.1066 | 83.0411
0.5 | 0.5233 | 0.00567 | -0.1079 | 92.2928
1 | 0.5818 | 0.00567 | -0.1091 | 102.6102
1.5 | 0.6396 | 0.00568 | -0.1101 | 112.6056
2 | 0.6984 | 0.00578 | -0.1114 | 120.8304
2.5 | 0.7549 | 0.00577 | -0.1122 | 130.8319
3 | 0.811 | 0.00573 | -0.1129 | 141.5358
3.5 | 0.8643 | 0.00575 | -0.113 | 150.313
4 | 0.9169 | 0.00573 | -0.113 | 160.0175
4.5 | 0.9639 | 0.00579 | -0.1118 | 166.4767
5 | 0.9864 | 0.00603 | -0.1054 | 163.5821
5.5 | 0.9539 | 0.00767 | -0.0888 | 124.3677
6 | 0.9387 | 0.00957 | -0.0767 | 98.0878
6.5 | 0.9234 | 0.01186 | -0.0656 | 77.8583
7 | 0.9163 | 0.0142 | -0.0565 | 64.5282
7.5 | 0.919 | 0.01639 | -0.0494 | 56.0708
8.5 | 0.9333 | 0.02103 | -0.0378 | 44.3795
9 | 0.9463 | 0.02332 | -0.0333 | 40.5789
9.5 | 0.9764 | 0.02481 | -0.0311 | 39.3551
10 | 1.0089 | 0.0262 | -0.0293 | 38.5076
10.5 | 1.0442 | 0.02745 | -0.028 | 38.0401
11 | 1.0756 | 0.02897 | -0.0263 | 37.1281
11.5 | 1.1084 | 0.03043 | -0.0248 | 36.4246
12 | 1.1404 | 0.03201 | -0.0235 | 35.6264
13 | 1.1969 | 0.03577 | -0.0202 | 33.461
13.5 | 1.2279 | 0.03751 | -0.019 | 32.7353
14 | 1.2563 | 0.03951 | -0.0178 | 31.797
14.5 | 1.284 | 0.04157 | -0.0166 | 30.8877
15 | 1.3078 | 0.04402 | -0.0152 | 29.7092
15.5 | 1.3243 | 0.04716 | -0.0135 | 28.081
16 | 1.3486 | 0.04972 | -0.0125 | 27.1239
16.5 | 1.3696 | 0.05264 | -0.0115 | 26.0182
17 | 1.3913 | 0.05552 | -0.0108 | 25.0594
17.5 | 1.4093 | 0.05866 | -0.0098 | 24.0249
18.5 | 1.4394 | 0.0665 | -0.0093 | 21.6451
19 | 1.4398 | 0.07221 | -0.009 | 19.9391
19.5 | 1.4429 | 0.07786 | -0.0092 | 18.532
20 | 1.4523 | 0.08289 | -0.0099 | 17.5208

## 51. Re 2M Mach 0.10 (1)
BIGFOIL.COM POLAR EXPORT
NACA66A519
NACA66A519 |  |  |  | Cl Max: | 1.675 | at alpha= | 13.5 | deg
JavaFoil+Calcfoil stall+Eppler ext transition |  |  |  | L/D Max: | 188.226 | at alpha= | 5 | deg
Re: | 2000000 |  |  | Cd Min: | 0.00486 | at alpha= | -2.5 | deg
Mach: | 0.1 |  |  | Cl=0 at alpha= | -4.129 | deg
|  |  |  | @ Cl=0.1, Cd= | 0.0082155
|  |  |  | @ Cl=0.4, Cd= | 0.0049248
|  |  |  | @ Cl=0.6, Cd= | 0.0051848
alpha (deg) | Cl | Cd | Cm | Cl/Cd
-18.5 | -0.809 | 0.15065 | -0.027 | -5.367
-18 | -0.819 | 0.14255 | -0.028 | -5.747
-17.5 | -0.827 | 0.13411 | -0.029 | -6.168
-17 | -0.833 | 0.12817 | -0.03 | -6.5
-16.5 | -0.836 | 0.12062 | -0.031 | -6.931
-16 | -0.836 | 0.11403 | -0.033 | -7.333
-15.5 | -0.832 | 0.1095 | -0.033 | -7.597
-15 | -0.825 | 0.10301 | -0.034 | -8.011
-14.5 | -0.815 | 0.09679 | -0.036 | -8.424
-14 | -0.812 | 0.07792 | -0.044 | -10.426
-13.5 | -0.9 | 0.02331 | -0.063 | -38.621
-13 | -0.88 | 0.02027 | -0.065 | -43.411
-12.5 | -0.851 | 0.01864 | -0.067 | -45.662
-12 | -0.818 | 0.01746 | -0.069 | -46.874
-11.5 | -0.782 | 0.01639 | -0.07 | -47.677
-11 | -0.742 | 0.01556 | -0.072 | -47.668
-10.5 | -0.701 | 0.01459 | -0.073 | -48.031
-10 | -0.657 | 0.01363 | -0.075 | -48.173
-9.5 | -0.61 | 0.01294 | -0.077 | -47.148
-9 | -0.561 | 0.01229 | -0.078 | -45.658
-8.5 | -0.51 | 0.0117 | -0.08 | -43.601
-8 | -0.456 | 0.01132 | -0.081 | -40.317
-7.5 | -0.401 | 0.01085 | -0.083 | -36.972
-7 | -0.344 | 0.01049 | -0.084 | -32.833
-6.5 | -0.287 | 0.01009 | -0.086 | -28.409
-6 | -0.228 | 0.00976 | -0.088 | -23.358
-5.5 | -0.168 | 0.00915 | -0.089 | -18.373
-5 | -0.108 | 0.00862 | -0.09 | -12.465
-4.5 | -0.046 | 0.00878 | -0.092 | -5.265
-4 | 0.016 | 0.00854 | -0.093 | 1.825
-3.5 | 0.078 | 0.00829 | -0.095 | 9.382
-3 | 0.14 | 0.00808 | -0.096 | 17.378
-2.5 | 0.206 | 0.00486 | -0.099 | 42.343
-2 | 0.269 | 0.00491 | -0.1 | 54.781
-1.5 | 0.332 | 0.00491 | -0.101 | 67.557
-1 | 0.395 | 0.00492 | -0.103 | 80.24
-0.5 | 0.458 | 0.00498 | -0.104 | 92.024
0 | 0.516 | 0.0051 | -0.105 | 101.249
0.5 | 0.578 | 0.00516 | -0.107 | 111.978
1 | 0.64 | 0.00523 | -0.108 | 122.362
1.5 | 0.702 | 0.00525 | -0.109 | 133.637
2 | 0.764 | 0.00533 | -0.111 | 143.313
2.5 | 0.825 | 0.00541 | -0.112 | 152.612
3 | 0.886 | 0.0055 | -0.113 | 161.168
3.5 | 0.948 | 0.00559 | -0.114 | 169.445
4 | 1.001 | 0.00569 | -0.116 | 175.914
4.5 | 1.059 | 0.0058 | -0.117 | 182.644
5 | 1.116 | 0.00593 | -0.118 | 188.226
5.5 | 1.16 | 0.01511 | -0.118 | 76.778
6 | 1.215 | 0.01571 | -0.119 | 77.306
6.5 | 1.267 | 0.01642 | -0.12 | 77.189
7 | 1.317 | 0.01708 | -0.122 | 77.107
7.5 | 1.365 | 0.01773 | -0.123 | 76.972
8 | 1.41 | 0.01847 | -0.124 | 76.342
8.5 | 1.452 | 0.01922 | -0.125 | 75.58
9 | 1.491 | 0.01999 | -0.126 | 74.61
9.5 | 1.528 | 0.0209 | -0.127 | 73.102
10 | 1.56 | 0.02173 | -0.128 | 71.812
10.5 | 1.589 | 0.02268 | -0.129 | 70.071
11 | 1.614 | 0.02362 | -0.13 | 68.329
11.5 | 1.635 | 0.02476 | -0.132 | 66.038
12 | 1.652 | 0.02585 | -0.133 | 63.891
12.5 | 1.664 | 0.02708 | -0.134 | 61.459
13 | 1.672 | 0.02834 | -0.134 | 59.008
13.5 | 1.675 | 0.02971 | -0.135 | 56.383
14 | 1.669 | 0.03115 | -0.136 | 53.586
14.5 | 1.659 | 0.03277 | -0.137 | 50.618
15 | 1.643 | 0.0339 | -0.138 | 48.481
15.5 | 1.623 | 0.03584 | -0.139 | 45.279
16 | 1.598 | 0.03797 | -0.139 | 42.082
16.5 | 1.568 | 0.04048 | -0.14 | 38.748
17 | 1.537 | 0.04234 | -0.141 | 36.301
17.5 | 1.503 | 0.0447 | -0.141 | 33.619
18 | 1.464 | 0.04743 | -0.141 | 30.873
18.5 | 1.417 | 0.0536 | -0.141 | 26.435

## 52. Re 2M Mach 0.10 (2)
BIGFOIL.COM POLAR EXPORT
NACA66A519
NACA66A519 |  |  |  | Cl Max: | 1.4416 | at alpha= | 20 | deg
XFOIL ncrit=9 |  |  |  | L/D Max: | 166.289 | at alpha= | 4.5 | deg
Re: | 2000000 |  |  | Cd Min: | 0.08632 | at alpha= | 20 | deg
Mach: | 0.1 |  |  | Cl=0 at alpha= | -4.3831 | deg
|  |  |  | @ Cl=0.1, Cd= | 0.00802
|  |  |  | @ Cl=0.4, Cd= | 0.0055329
|  |  |  | @ Cl=0.6, Cd= | 0.0057026
alpha (deg) | Cl | Cd | Cm | Cl/Cd
-20 | -0.8414 | 0.06968 | -0.1327 | -12.0752
-19.5 | -0.868 | 0.05967 | -0.138 | -14.5467
-19 | -0.8615 | 0.05426 | -0.1409 | -15.8773
-18.5 | -0.8526 | 0.04959 | -0.143 | -17.193
-18 | -0.8487 | 0.04478 | -0.1444 | -18.9527
-17.5 | -0.853 | 0.03966 | -0.1448 | -21.5078
-17 | -0.8431 | 0.03622 | -0.1446 | -23.2772
-16.5 | -0.8281 | 0.03342 | -0.144 | -24.7786
-16 | -0.81 | 0.03101 | -0.1431 | -26.1206
-15.5 | -0.7933 | 0.02867 | -0.1416 | -27.67
-15 | -0.7733 | 0.02661 | -0.1401 | -29.0605
-14.5 | -0.7484 | 0.02502 | -0.1385 | -29.9121
-14 | -0.7207 | 0.02363 | -0.1371 | -30.4994
-13.5 | -0.6969 | 0.02193 | -0.135 | -31.7784
-13 | -0.6797 | 0.0198 | -0.1319 | -34.3283
-12.5 | -0.6524 | 0.01845 | -0.1296 | -35.3604
-12 | -0.6165 | 0.01755 | -0.1283 | -35.1282
-11.5 | -0.5817 | 0.01665 | -0.1267 | -34.9369
-11 | -0.5472 | 0.01572 | -0.1248 | -34.8092
-10.5 | -0.5127 | 0.01477 | -0.1229 | -34.7123
-10 | -0.4763 | 0.01397 | -0.1211 | -34.0945
-9.5 | -0.438 | 0.01332 | -0.1194 | -32.8829
-9 | -0.3997 | 0.01267 | -0.1176 | -31.547
-8.5 | -0.3641 | 0.01193 | -0.1152 | -30.5197
-8 | -0.3359 | 0.01108 | -0.1114 | -30.3159
-7.5 | -0.3023 | 0.01069 | -0.1081 | -28.2788
-7 | -0.2588 | 0.01032 | -0.1066 | -25.0775
-6.5 | -0.2126 | 0.00999 | -0.1056 | -21.2813
-6 | -0.1633 | 0.00971 | -0.1051 | -16.8177
-5.5 | -0.116 | 0.00927 | -0.1043 | -12.5135
-5 | -0.0647 | 0.00898 | -0.1041 | -7.2049
-4.5 | -0.0123 | 0.00873 | -0.1042 | -1.4089
-4 | 0.0403 | 0.00846 | -0.1043 | 4.7636
-3.5 | 0.093 | 0.00818 | -0.1044 | 11.3692
-3 | 0.135 | 0.00722 | -0.103 | 18.6981
-2.5 | 0.1782 | 0.00611 | -0.102 | 29.1653
-2 | 0.2278 | 0.00526 | -0.1019 | 43.308
-1.5 | 0.2876 | 0.00536 | -0.1032 | 53.6567
-1 | 0.3474 | 0.00541 | -0.1046 | 64.2144
-0.5 | 0.4073 | 0.00555 | -0.1059 | 73.3874
0 | 0.4666 | 0.00561 | -0.1071 | 83.1729
0.5 | 0.526 | 0.00569 | -0.1084 | 92.4429
1 | 0.5849 | 0.0057 | -0.1096 | 102.614
1.5 | 0.643 | 0.00571 | -0.1107 | 112.6095
2 | 0.7021 | 0.00581 | -0.112 | 120.8434
2.5 | 0.7589 | 0.0058 | -0.1127 | 130.8448
3 | 0.8153 | 0.00577 | -0.1134 | 141.2998
3.5 | 0.8686 | 0.00578 | -0.1135 | 150.2768
4 | 0.9212 | 0.00576 | -0.1133 | 159.9306
4.5 | 0.9678 | 0.00582 | -0.1119 | 166.2887
5 | 0.9884 | 0.00608 | -0.1051 | 162.5658
5.5 | 0.955 | 0.00777 | -0.0883 | 122.9086
6 | 0.9387 | 0.00973 | -0.0761 | 96.4748
6.5 | 0.9232 | 0.01206 | -0.0649 | 76.5506
7 | 0.916 | 0.01444 | -0.0558 | 63.4349
7.5 | 0.9176 | 0.01673 | -0.0486 | 54.8476
8 | 0.922 | 0.01911 | -0.0422 | 48.247
8.5 | 0.9312 | 0.02146 | -0.0369 | 43.3924
9 | 0.9458 | 0.02371 | -0.0325 | 39.8903
9.5 | 0.9759 | 0.02523 | -0.0303 | 38.6801
10 | 1.0093 | 0.02661 | -0.0286 | 37.9293
10.5 | 1.0437 | 0.02797 | -0.0271 | 37.315
11 | 1.0756 | 0.02949 | -0.0254 | 36.4734
11.5 | 1.108 | 0.03102 | -0.0239 | 35.7189
12 | 1.1408 | 0.03259 | -0.0225 | 35.0046
12.5 | 1.1704 | 0.03442 | -0.021 | 34.0035
13 | 1.1975 | 0.03645 | -0.0192 | 32.8532
13.5 | 1.2279 | 0.03829 | -0.0179 | 32.0684
14 | 1.2561 | 0.04038 | -0.0166 | 31.107
14.5 | 1.2835 | 0.04253 | -0.0154 | 30.1787
15 | 1.3058 | 0.04517 | -0.0139 | 28.9086
15.5 | 1.3226 | 0.0484 | -0.0122 | 27.3264
16 | 1.3475 | 0.05098 | -0.0112 | 26.4319
17 | 1.3868 | 0.05733 | -0.0094 | 24.1898
17.5 | 1.406 | 0.06059 | -0.0086 | 23.2051
19 | 1.4267 | 0.07557 | -0.0078 | 18.8792
19.5 | 1.4344 | 0.08085 | -0.0083 | 17.7415
20 | 1.4416 | 0.08632 | -0.0092 | 16.7006

## 53. Re 2M Mach 0.25 (1)
BIGFOIL.COM POLAR EXPORT
NACA66A519
NACA66A519 |  |  |  | Cl Max: | 1.612 | at alpha= | 12 | deg
JavaFoil+Calcfoil stall+Eppler ext transition |  |  |  | L/D Max: | 186.115 | at alpha= | 5 | deg
Re: | 2000000 |  |  | Cd Min: | 0.00492 | at alpha= | -2.5 | deg
Mach: | 0.25 |  |  | Cl=0 at alpha= | -4.127 | deg
|  |  |  | @ Cl=0.1, Cd= | 0.0083981
|  |  |  | @ Cl=0.4, Cd= | 0.0050263
|  |  |  | @ Cl=0.6, Cd= | 0.0052588
alpha (deg) | Cl | Cd | Cm | Cl/Cd
-17 | -0.654 | 0.14423 | -0.029 | -4.537
-16.5 | -0.684 | 0.13292 | -0.03 | -5.149
-16 | -0.709 | 0.12492 | -0.031 | -5.677
-15.5 | -0.728 | 0.11868 | -0.032 | -6.138
-15 | -0.742 | 0.10961 | -0.033 | -6.767
-14.5 | -0.749 | 0.10439 | -0.034 | -7.178
-14 | -0.745 | 0.09704 | -0.035 | -7.681
-13.5 | -0.735 | 0.08786 | -0.036 | -8.367
-13 | -0.722 | 0.08174 | -0.039 | -8.836
-12.5 | -0.709 | 0.07361 | -0.044 | -9.627
-12 | -0.799 | 0.01918 | -0.07 | -41.679
-11.5 | -0.77 | 0.01794 | -0.072 | -42.931
-11 | -0.737 | 0.01673 | -0.073 | -44.062
-10.5 | -0.7 | 0.01563 | -0.075 | -44.759
-10 | -0.658 | 0.01478 | -0.077 | -44.531
-9.5 | -0.614 | 0.01377 | -0.078 | -44.614
-9 | -0.567 | 0.01306 | -0.08 | -43.418
-8.5 | -0.517 | 0.01238 | -0.082 | -41.778
-8 | -0.464 | 0.01175 | -0.083 | -39.523
-7.5 | -0.409 | 0.01126 | -0.085 | -36.33
-7 | -0.352 | 0.01085 | -0.087 | -32.436
-6.5 | -0.293 | 0.01046 | -0.088 | -28.03
-6 | -0.233 | 0.00957 | -0.089 | -24.344
-5.5 | -0.172 | 0.00961 | -0.091 | -17.908
-5 | -0.11 | 0.00929 | -0.092 | -11.843
-4.5 | -0.047 | 0.00899 | -0.094 | -5.267
-4 | 0.016 | 0.00872 | -0.096 | 1.831
-3.5 | 0.08 | 0.00847 | -0.097 | 9.413
-3 | 0.144 | 0.00824 | -0.099 | 17.456
-2.5 | 0.211 | 0.00492 | -0.101 | 42.981
-2 | 0.276 | 0.00497 | -0.103 | 55.534
-1.5 | 0.341 | 0.00499 | -0.104 | 68.323
-1 | 0.406 | 0.00503 | -0.105 | 80.711
-0.5 | 0.471 | 0.00504 | -0.107 | 93.375
0 | 0.53 | 0.00519 | -0.108 | 102.079
0.5 | 0.593 | 0.00525 | -0.109 | 112.964
1 | 0.657 | 0.00533 | -0.111 | 123.271
1.5 | 0.72 | 0.00539 | -0.112 | 133.598
2 | 0.784 | 0.00548 | -0.113 | 143.106
2.5 | 0.847 | 0.00553 | -0.115 | 153.19
3 | 0.91 | 0.00562 | -0.116 | 161.831
3.5 | 0.973 | 0.00575 | -0.117 | 169.226
4 | 1.027 | 0.00585 | -0.119 | 175.367
4.5 | 1.086 | 0.00597 | -0.12 | 181.92
5 | 1.144 | 0.00614 | -0.121 | 186.115
5.5 | 1.189 | 0.01581 | -0.121 | 75.235
6 | 1.244 | 0.0165 | -0.122 | 75.38
6.5 | 1.297 | 0.01719 | -0.124 | 75.43
7 | 1.346 | 0.0179 | -0.125 | 75.213
7.5 | 1.393 | 0.01865 | -0.126 | 74.684
8 | 1.436 | 0.01949 | -0.127 | 73.691
8.5 | 1.475 | 0.02034 | -0.128 | 72.541
9 | 1.511 | 0.02127 | -0.129 | 71.033
9.5 | 1.541 | 0.02223 | -0.131 | 69.338
10 | 1.567 | 0.0232 | -0.132 | 67.554
10.5 | 1.588 | 0.02434 | -0.133 | 65.237
11 | 1.602 | 0.02549 | -0.134 | 62.856
11.5 | 1.61 | 0.02678 | -0.135 | 60.128
12 | 1.612 | 0.02823 | -0.136 | 57.092
12.5 | 1.607 | 0.02967 | -0.137 | 54.156
13 | 1.594 | 0.03125 | -0.138 | 51.013
13.5 | 1.574 | 0.03297 | -0.139 | 47.738
14 | 1.538 | 0.0348 | -0.14 | 44.209
14.5 | 1.494 | 0.03721 | -0.14 | 40.145
15 | 1.44 | 0.03987 | -0.141 | 36.13
15.5 | 1.38 | 0.04234 | -0.141 | 32.597
16 | 1.308 | 0.04683 | -0.141 | 27.927
16.5 | 1.061 | 0.13071 | -0.08 | 8.121
17 | 0.994 | 0.14062 | -0.072 | 7.067

## 54. Re 2M Mach 0.25 (2)
BIGFOIL.COM POLAR EXPORT
NACA66A519
NACA66A519 |  |  |  | Cl Max: | 1.3684 | at alpha= | 18.5 | deg
XFOIL ncrit=9 |  |  |  | L/D Max: | 164.548 | at alpha= | 4.5 | deg
Re: | 2000000 |  |  | Cd Min: | 0.17819 | at alpha= | -20 | deg
Mach: | 0.25 |  |  | Cl=0 at alpha= | -4.4305 | deg
|  |  |  | @ Cl=0.1, Cd= | 0.0083781
|  |  |  | @ Cl=0.4, Cd= | 0.005616
|  |  |  | @ Cl=0.6, Cd= | 0.0058495
alpha (deg) | Cl | Cd | Cm | Cl/Cd
-20 | -0.3057 | 0.17819 | -0.0888 | -1.7156
-19.5 | -0.2967 | 0.16998 | -0.0933 | -1.7455
-19 | -0.2745 | 0.16572 | -0.0969 | -1.6564
-18.5 | -0.258 | 0.1599 | -0.1007 | -1.6135
-18 | -0.2601 | 0.14908 | -0.1056 | -1.7447
-17.5 | -0.5529 | 0.08192 | -0.1364 | -6.7493
-17 | -0.5948 | 0.06761 | -0.1455 | -8.7975
-16.5 | -0.6263 | 0.05644 | -0.152 | -11.0967
-16 | -0.6596 | 0.04701 | -0.1556 | -14.0311
-15.5 | -0.6742 | 0.04068 | -0.1564 | -16.5733
-15 | -0.6851 | 0.0355 | -0.1554 | -19.2986
-14.5 | -0.678 | 0.0321 | -0.1539 | -21.1215
-13.5 | -0.6492 | 0.02704 | -0.1497 | -24.0089
-13 | -0.636 | 0.02437 | -0.1467 | -26.0977
-12.5 | -0.6216 | 0.0217 | -0.1433 | -28.6452
-12 | -0.5923 | 0.02027 | -0.1411 | -29.2205
-11.5 | -0.5615 | 0.01891 | -0.1386 | -29.6933
-11 | -0.528 | 0.01762 | -0.1364 | -29.9659
-10.5 | -0.4946 | 0.01639 | -0.1339 | -30.1769
-10 | -0.4593 | 0.01537 | -0.1316 | -29.8829
-9.5 | -0.4223 | 0.01447 | -0.1293 | -29.1845
-9 | -0.384 | 0.01361 | -0.1272 | -28.2145
-8.5 | -0.3436 | 0.0129 | -0.1253 | -26.6357
-8 | -0.3122 | 0.01191 | -0.1219 | -26.2133
-7.5 | -0.2787 | 0.01114 | -0.1186 | -25.018
-7 | -0.2444 | 0.01068 | -0.115 | -22.8839
-6.5 | -0.2052 | 0.0103 | -0.1122 | -19.9223
-6 | -0.158 | 0.00994 | -0.1109 | -15.8954
-5.5 | -0.1107 | 0.00952 | -0.1096 | -11.6282
-5 | -0.0605 | 0.00918 | -0.1088 | -6.5904
-4.5 | -0.0073 | 0.00894 | -0.1086 | -0.81655
-4 | 0.0452 | 0.00863 | -0.1083 | 5.2375
-3.5 | 0.0993 | 0.00839 | -0.1083 | 11.8355
-3 | 0.1441 | 0.00763 | -0.1069 | 18.886
-2.5 | 0.1861 | 0.0065 | -0.1054 | 28.6308
-2 | 0.2334 | 0.00539 | -0.1048 | 43.3024
-1.5 | 0.2948 | 0.00544 | -0.106 | 54.1912
-1 | 0.3564 | 0.00551 | -0.1074 | 64.6824
-0.5 | 0.4181 | 0.00566 | -0.1087 | 73.8693
0 | 0.4793 | 0.00574 | -0.1099 | 83.5017
0.5 | 0.5406 | 0.00583 | -0.1113 | 92.7273
1 | 0.6015 | 0.00585 | -0.1125 | 102.8205
1.5 | 0.6616 | 0.00588 | -0.1136 | 112.517
2 | 0.7219 | 0.00595 | -0.1147 | 121.3277
2.5 | 0.7799 | 0.00594 | -0.1153 | 131.2963
3 | 0.8379 | 0.00596 | -0.1159 | 140.5872
3.5 | 0.8915 | 0.00595 | -0.1155 | 149.8319
4 | 0.9429 | 0.00593 | -0.1146 | 159.0051
4.5 | 0.984 | 0.00598 | -0.1115 | 164.5485
5 | 1.001 | 0.00636 | -0.1036 | 157.3899
5.5 | 0.9609 | 0.00837 | -0.0858 | 114.8029
6 | 0.9381 | 0.01069 | -0.0725 | 87.7549
6.5 | 0.9236 | 0.01318 | -0.0615 | 70.0759
7 | 0.9131 | 0.01591 | -0.052 | 57.3916
7.5 | 0.9124 | 0.01851 | -0.0445 | 49.2923
8 | 0.9154 | 0.02115 | -0.038 | 43.2813
8.5 | 0.9232 | 0.02375 | -0.0325 | 38.8716
9 | 0.9415 | 0.02599 | -0.0285 | 36.2255
9.5 | 0.9747 | 0.02754 | -0.0264 | 35.3922
10 | 1.0095 | 0.02904 | -0.0246 | 34.7624
10.5 | 1.0435 | 0.03065 | -0.0228 | 34.0457
11 | 1.0759 | 0.03238 | -0.0209 | 33.2273
11.5 | 1.1086 | 0.03416 | -0.0192 | 32.4532
12 | 1.1413 | 0.03599 | -0.0175 | 31.7116
12.5 | 1.1661 | 0.03845 | -0.0153 | 30.3277
13 | 1.1977 | 0.0405 | -0.0138 | 29.5728
13.5 | 1.2246 | 0.04296 | -0.0121 | 28.5056
14 | 1.2525 | 0.04541 | -0.0105 | 27.582
14.5 | 1.2711 | 0.04875 | -0.0086 | 26.0738
15 | 1.2889 | 0.05229 | -0.0069 | 24.6491
15.5 | 1.3104 | 0.05563 | -0.0057 | 23.5556
16 | 1.3272 | 0.05957 | -0.0045 | 22.2797
16.5 | 1.342 | 0.06385 | -0.0036 | 21.018
17 | 1.3567 | 0.06831 | -0.0031 | 19.8609
17.5 | 1.3671 | 0.07337 | -0.0029 | 18.633
18 | 1.3597 | 0.08073 | -0.003 | 16.8426
18.5 | 1.3684 | 0.08632 | -0.0038 | 15.8526
19 | 1.3674 | 0.09314 | -0.0047 | 14.6811
19.5 | 1.3638 | 0.10086 | -0.0067 | 13.5217
20 | 1.3573 | 0.10916 | -0.0095 | 12.434

## 55. Re 2M Mach 0.50 (1)
BIGFOIL.COM POLAR EXPORT
NACA66A519
NACA66A519 |  |  |  | Cl Max: | 1.474 | at alpha= | 8 | deg
JavaFoil+Calcfoil stall+Eppler ext transition |  |  |  | L/D Max: | 174.963 | at alpha= | 4.5 | deg
Re: | 2000000 |  |  | Cd Min: | 0.00535 | at alpha= | -1.5 | deg
Mach: | 0.5 |  |  | Cl=0 at alpha= | -4.1286 | deg
|  |  |  | @ Cl=0.1, Cd= | 0.0093276
|  |  |  | @ Cl=0.4, Cd= | 0.005363
|  |  |  | @ Cl=0.6, Cd= | 0.0057108
alpha (deg) | Cl | Cd | Cm | Cl/Cd
-20 | -0.903 | 0.18061 | -0.032 | -5.002
-19.5 | -0.875 | 0.16984 | -0.033 | -5.155
-19 | -0.849 | 0.17001 | -0.035 | -4.994
-18.5 | -0.818 | 0.16545 | -0.034 | -4.947
-18 | -0.79 | 0.16034 | -0.034 | -4.925
-17.5 | -0.761 | 0.15401 | -0.034 | -4.944
-17 | -0.734 | 0.15009 | -0.035 | -4.887
-16.5 | -0.706 | 0.145 | -0.037 | -4.871
-16 | -0.676 | 0.139 | -0.035 | -4.864
-15.5 | -0.648 | 0.13067 | -0.035 | -4.956
-15 | -0.619 | 0.12647 | -0.036 | -4.898
-14.5 | -0.591 | 0.12494 | -0.037 | -4.733
-14 | -0.563 | 0.12205 | -0.037 | -4.614
-13.5 | -0.535 | 0.1183 | -0.038 | -4.522
-13 | -0.506 | 0.11158 | -0.037 | -4.533
-12.5 | -0.477 | 0.10606 | -0.037 | -4.501
-12 | -0.449 | 0.09928 | -0.038 | -4.522
-11.5 | -0.421 | 0.09942 | -0.038 | -4.231
-11 | -0.392 | 0.09557 | -0.04 | -4.106
-10.5 | -0.365 | 0.07394 | -0.044 | -4.934
-10 | -0.335 | 0.08029 | -0.04 | -4.177
-9.5 | -0.307 | 0.06806 | -0.041 | -4.509
-9 | -0.419 | 0.05913 | -0.044 | -7.094
-8.5 | -0.423 | 0.05301 | -0.047 | -7.978
-8 | -0.397 | 0.04905 | -0.048 | -8.094
-7.5 | -0.428 | 0.01355 | -0.093 | -31.556
-7 | -0.375 | 0.01284 | -0.094 | -29.182
-6.5 | -0.316 | 0.01212 | -0.096 | -26.091
-6 | -0.254 | 0.0115 | -0.098 | -22.076
-5.5 | -0.189 | 0.01094 | -0.1 | -17.238
-5 | -0.121 | 0.01041 | -0.102 | -11.623
-4.5 | -0.052 | 0.01004 | -0.103 | -5.191
-4 | 0.018 | 0.00969 | -0.105 | 1.818
-3.5 | 0.088 | 0.00938 | -0.107 | 9.386
-3 | 0.159 | 0.00907 | -0.108 | 17.546
-2.5 | 0.232 | 0.00884 | -0.11 | 26.202
-2 | 0.309 | 0.00536 | -0.114 | 57.631
-1.5 | 0.381 | 0.00535 | -0.116 | 71.317
-1 | 0.454 | 0.0054 | -0.117 | 84.101
-0.5 | 0.526 | 0.00542 | -0.119 | 97.121
0 | 0.589 | 0.0057 | -0.12 | 103.28
0.5 | 0.66 | 0.00577 | -0.122 | 114.275
1 | 0.731 | 0.00583 | -0.123 | 125.252
1.5 | 0.801 | 0.00596 | -0.125 | 134.531
2 | 0.872 | 0.00604 | -0.126 | 144.413
2.5 | 0.942 | 0.00617 | -0.128 | 152.605
3 | 1.012 | 0.00632 | -0.129 | 160.196
3.5 | 1.082 | 0.00646 | -0.13 | 167.441
4 | 1.137 | 0.00663 | -0.132 | 171.645
4.5 | 1.201 | 0.00686 | -0.133 | 174.963
5 | 1.252 | 0.01834 | -0.133 | 68.242
5.5 | 1.309 | 0.01931 | -0.135 | 67.782
6 | 1.363 | 0.02034 | -0.136 | 67.02
6.5 | 1.411 | 0.02141 | -0.137 | 65.924
7 | 1.448 | 0.02259 | -0.139 | 64.121
7.5 | 1.472 | 0.024 | -0.14 | 61.325
8 | 1.474 | 0.02548 | -0.141 | 57.851
8.5 | 1.439 | 0.02712 | -0.143 | 53.078
9 | 1.307 | 0.02988 | -0.144 | 43.757
9.5 | 0.767 | 0.06915 | -0.064 | 11.095
10 | 0.795 | 0.06785 | -0.064 | 11.713
10.5 | 0.822 | 0.08701 | -0.064 | 9.445
11 | 0.849 | 0.0923 | -0.064 | 9.198
11.5 | 0.878 | 0.09614 | -0.07 | 9.129
12 | 0.905 | 0.1001 | -0.071 | 9.037
12.5 | 0.932 | 0.10425 | -0.071 | 8.936
13 | 0.959 | 0.10931 | -0.072 | 8.77

## 56. Re 2M Mach 0.50 (2)
BIGFOIL.COM POLAR EXPORT
NACA66A519
NACA66A519 |  |  |  | Cl Max: | 1.1563 | at alpha= | 14 | deg
XFOIL ncrit=9 |  |  |  | L/D Max: | 137.246 | at alpha= | 4 | deg
Re: | 2000000 |  |  | Cd Min: | 0.20232 | at alpha= | 19 | deg
Mach: | 0.5 |  |  | Cl=0 at alpha= | -5.0476 | deg
|  |  |  | @ Cl=0.1, Cd= | 0.0095601
|  |  |  | @ Cl=0.4, Cd= | 0.0061383
|  |  |  | @ Cl=0.6, Cd= | 0.0066054
alpha (deg) | Cl | Cd | Cm | Cl/Cd
-14.5 | -0.0874 | 0.11835 | -0.1466 | -0.73849
-14 | -0.0782 | 0.11138 | -0.1499 | -0.7021
-13.5 | -0.0871 | 0.10035 | -0.1552 | -0.86796
-13 | -0.1075 | 0.08809 | -0.1612 | -1.2203
-12.5 | -0.128 | 0.07648 | -0.1674 | -1.6736
-12 | -0.1647 | 0.06119 | -0.1765 | -2.6916
-11.5 | -0.2112 | 0.04834 | -0.1843 | -4.3691
-11 | -0.2504 | 0.03969 | -0.1862 | -6.3089
-10.5 | -0.2812 | 0.03323 | -0.1843 | -8.4622
-10 | -0.3037 | 0.02793 | -0.18 | -10.8736
-9.5 | -0.3113 | 0.02366 | -0.1746 | -13.1572
-9 | -0.299 | 0.0203 | -0.1694 | -14.7291
-8.5 | -0.2672 | 0.01803 | -0.1652 | -14.8197
-8 | -0.2279 | 0.01639 | -0.1614 | -13.9048
-7.5 | -0.1924 | 0.01487 | -0.1572 | -12.9388
-7 | -0.1554 | 0.01368 | -0.1532 | -11.3596
-6.5 | -0.1167 | 0.01266 | -0.1493 | -9.218
-6 | -0.0756 | 0.01181 | -0.1457 | -6.4014
-5.5 | -0.0333 | 0.01109 | -0.1423 | -3.0027
-5 | 0.0035 | 0.01037 | -0.1378 | 0.33751
-4.5 | 0.0345 | 0.00999 | -0.1319 | 3.4535
-4 | 0.0826 | 0.00968 | -0.1291 | 8.5331
-3.5 | 0.1334 | 0.00933 | -0.1268 | 14.298
-3 | 0.1882 | 0.00905 | -0.1253 | 20.7956
-2 | 0.2612 | 0.00662 | -0.1174 | 39.4562
-1.5 | 0.3183 | 0.00594 | -0.1168 | 53.5859
-1 | 0.3878 | 0.00611 | -0.118 | 63.4697
-0.5 | 0.4568 | 0.00627 | -0.1192 | 72.8549
0 | 0.5254 | 0.00645 | -0.1203 | 81.4574
0.5 | 0.5943 | 0.00659 | -0.1215 | 90.1821
1 | 0.6648 | 0.00678 | -0.1232 | 98.0531
1.5 | 0.7253 | 0.00677 | -0.1226 | 107.1344
2 | 0.7866 | 0.0068 | -0.1221 | 115.6765
2.5 | 0.8487 | 0.00681 | -0.1217 | 124.6256
3 | 0.912 | 0.0069 | -0.1214 | 132.1739
3.5 | 0.9445 | 0.007 | -0.1147 | 134.9286
4 | 0.9868 | 0.00719 | -0.1101 | 137.2462
4.5 | 1.0227 | 0.00757 | -0.1044 | 135.0991
5 | 1.0542 | 0.00821 | -0.0982 | 128.4044
5.5 | 1.0038 | 0.01111 | -0.0788 | 90.351
6 | 0.9482 | 0.01523 | -0.0607 | 62.2587
6.5 | 0.9189 | 0.01913 | -0.0481 | 48.0345
7 | 0.9152 | 0.0223 | -0.0396 | 41.0404
7.5 | 0.9089 | 0.0258 | -0.0314 | 35.2287
8 | 0.9017 | 0.02962 | -0.0239 | 30.4423
8.5 | 0.9034 | 0.03337 | -0.0178 | 27.0722
9 | 0.9387 | 0.03557 | -0.0151 | 26.3902
9.5 | 0.9736 | 0.0379 | -0.0124 | 25.6887
10 | 1.0107 | 0.0402 | -0.0099 | 25.1418
10.5 | 1.041 | 0.0431 | -0.007 | 24.1531
11 | 1.0717 | 0.04614 | -0.0044 | 23.2271
11.5 | 1.0988 | 0.0496 | -0.0018 | 22.1532
12 | 1.1194 | 0.0538 | 0.0008 | 20.8067
12.5 | 1.1321 | 0.05885 | 0.0033 | 19.237
13 | 1.1448 | 0.06423 | 0.0053 | 17.8234
13.5 | 1.1518 | 0.07038 | 0.0067 | 16.3654
14 | 1.1563 | 0.07714 | 0.0075 | 14.9896
14.5 | 1.155 | 0.08486 | 0.0074 | 13.6107
15 | 1.1485 | 0.09368 | 0.006 | 12.2598
15.5 | 1.1319 | 0.10416 | 0.0029 | 10.8669
16 | 1.1069 | 0.11631 | -0.0022 | 9.5168
16.5 | 1.0798 | 0.12945 | -0.0092 | 8.3414
17 | 1.0525 | 0.1434 | -0.0177 | 7.3396
17.5 | 1.0273 | 0.1578 | -0.027 | 6.5101
18 | 1.0028 | 0.17282 | -0.037 | 5.8026
18.5 | 0.9824 | 0.18796 | -0.0468 | 5.2266
19 | 0.9688 | 0.20232 | -0.0557 | 4.7885

## 57. Re 3M Mach 0.00 (1)
BIGFOIL.COM POLAR EXPORT
NACA66A519
NACA66A519 |  |  |  | Cl Max: | 1.689 | at alpha= | 13.5 | deg
JavaFoil+Calcfoil stall+Eppler ext transition |  |  |  | L/D Max: | 205.162 | at alpha= | 5 | deg
Re: | 3000000 |  |  | Cd Min: | 0.00441 | at alpha= | -2.5 | deg
Mach: | 0 |  |  | Cl=0 at alpha= | -4.129 | deg
|  |  |  | @ Cl=0.1, Cd= | 0.0072845
|  |  |  | @ Cl=0.4, Cd= | 0.0044844
|  |  |  | @ Cl=0.6, Cd= | 0.0046537
alpha (deg) | Cl | Cd | Cm | Cl/Cd
-19.5 | -0.819 | 0.15976 | -0.026 | -5.126
-19 | -0.83 | 0.15246 | -0.027 | -5.445
-18.5 | -0.84 | 0.14507 | -0.028 | -5.787
-18 | -0.847 | 0.13734 | -0.029 | -6.166
-17.5 | -0.853 | 0.12896 | -0.03 | -6.611
-17 | -0.855 | 0.1222 | -0.032 | -6.999
-16.5 | -0.856 | 0.11563 | -0.033 | -7.4
-16 | -0.854 | 0.10799 | -0.035 | -7.909
-15.5 | -0.847 | 0.10402 | -0.035 | -8.138
-15 | -0.839 | 0.09731 | -0.037 | -8.62
-14.5 | -0.961 | 0.02234 | -0.061 | -43.044
-14 | -0.94 | 0.02104 | -0.062 | -44.694
-13.5 | -0.916 | 0.01935 | -0.064 | -47.36
-13 | -0.889 | 0.01783 | -0.066 | -49.845
-12.5 | -0.857 | 0.01678 | -0.067 | -51.066
-12 | -0.822 | 0.0158 | -0.069 | -52.025
-11.5 | -0.785 | 0.01486 | -0.07 | -52.814
-11 | -0.746 | 0.01391 | -0.072 | -53.579
-10.5 | -0.704 | 0.013 | -0.073 | -54.147
-10 | -0.659 | 0.01224 | -0.075 | -53.862
-9.5 | -0.612 | 0.01163 | -0.077 | -52.615
-9 | -0.562 | 0.01115 | -0.078 | -50.351
-8.5 | -0.51 | 0.01069 | -0.08 | -47.689
-8 | -0.456 | 0.01034 | -0.081 | -44.078
-7.5 | -0.401 | 0.00992 | -0.083 | -40.409
-7 | -0.344 | 0.00956 | -0.084 | -35.995
-6.5 | -0.287 | 0.0092 | -0.086 | -31.163
-6 | -0.228 | 0.00887 | -0.087 | -25.674
-5.5 | -0.168 | 0.00859 | -0.089 | -19.552
-5 | -0.107 | 0.00836 | -0.091 | -12.84
-4.5 | -0.046 | 0.00814 | -0.092 | -5.668
-4 | 0.016 | 0.00765 | -0.094 | 2.035
-3.5 | 0.078 | 0.00743 | -0.095 | 10.458
-3 | 0.14 | 0.00702 | -0.096 | 19.962
-2.5 | 0.205 | 0.00441 | -0.098 | 46.438
-2 | 0.267 | 0.00441 | -0.1 | 60.684
-1.5 | 0.33 | 0.00443 | -0.101 | 74.498
-1 | 0.393 | 0.00448 | -0.102 | 87.712
-0.5 | 0.456 | 0.00452 | -0.104 | 100.92
0 | 0.515 | 0.00459 | -0.105 | 112.227
0.5 | 0.577 | 0.00465 | -0.106 | 124.085
1 | 0.639 | 0.00466 | -0.108 | 137.036
1.5 | 0.7 | 0.0047 | -0.109 | 148.89
2 | 0.762 | 0.00476 | -0.11 | 160.178
2.5 | 0.823 | 0.00482 | -0.112 | 170.807
3 | 0.885 | 0.00491 | -0.113 | 180.129
3.5 | 0.946 | 0.00499 | -0.114 | 189.685
4 | 0.999 | 0.00512 | -0.115 | 194.917
4.5 | 1.056 | 0.00527 | -0.117 | 200.488
5 | 1.113 | 0.00543 | -0.118 | 205.162
5.5 | 1.157 | 0.01398 | -0.118 | 82.79
6 | 1.211 | 0.01453 | -0.119 | 83.354
6.5 | 1.263 | 0.01513 | -0.12 | 83.493
7 | 1.313 | 0.01579 | -0.121 | 83.199
7.5 | 1.361 | 0.01634 | -0.122 | 83.298
8 | 1.407 | 0.01707 | -0.124 | 82.412
8.5 | 1.449 | 0.01767 | -0.125 | 82.001
9 | 1.489 | 0.01842 | -0.126 | 80.875
9.5 | 1.526 | 0.01923 | -0.127 | 79.372
10 | 1.56 | 0.01997 | -0.128 | 78.12
10.5 | 1.59 | 0.02082 | -0.129 | 76.357
11 | 1.616 | 0.02167 | -0.13 | 74.594
11.5 | 1.639 | 0.02267 | -0.131 | 72.293
12 | 1.658 | 0.02373 | -0.132 | 69.861
12.5 | 1.672 | 0.02472 | -0.133 | 67.642
13 | 1.683 | 0.02584 | -0.134 | 65.139
13.5 | 1.689 | 0.02702 | -0.135 | 62.506
14 | 1.687 | 0.02836 | -0.136 | 59.481
14.5 | 1.68 | 0.02982 | -0.137 | 56.337
15 | 1.669 | 0.03088 | -0.138 | 54.04
15.5 | 1.654 | 0.03242 | -0.139 | 51.007
16 | 1.634 | 0.03423 | -0.139 | 47.741
16.5 | 1.611 | 0.03621 | -0.14 | 44.48
17 | 1.585 | 0.03757 | -0.141 | 42.181
17.5 | 1.555 | 0.04022 | -0.141 | 38.657
18 | 1.523 | 0.04231 | -0.142 | 35.987
18.5 | 1.488 | 0.04495 | -0.142 | 33.106

## 58. Re 3M Mach 0.00 (2)
BIGFOIL.COM POLAR EXPORT
NACA66A519
NACA66A519 |  |  |  | Cl Max: | 1.5417 | at alpha= | 20 | deg
XFOIL ncrit=9 |  |  |  | L/D Max: | 183.932 | at alpha= | 4 | deg
Re: | 3000000 |  |  | Cd Min: | 0.07172 | at alpha= | 20 | deg
Mach: | 0 |  |  | Cl=0 at alpha= | -4.3352 | deg
|  |  |  | @ Cl=0.1, Cd= | 0.0073787
|  |  |  | @ Cl=0.4, Cd= | 0.0046261
|  |  |  | @ Cl=0.6, Cd= | 0.0047827
alpha (deg) | Cl | Cd | Cm | Cl/Cd
-20 | -1.0479 | 0.04423 | -0.1385 | -23.6921
-19.5 | -1.0392 | 0.04037 | -0.1391 | -25.7419
-19 | -1.0197 | 0.03752 | -0.1396 | -27.1775
-18.5 | -1.0007 | 0.03485 | -0.1397 | -28.7145
-18 | -0.9739 | 0.03296 | -0.1396 | -29.5479
-17.5 | -0.9663 | 0.02978 | -0.1383 | -32.448
-17 | -0.9615 | 0.02671 | -0.1363 | -35.9978
-16.5 | -0.9434 | 0.02465 | -0.1346 | -38.2718
-16 | -0.9194 | 0.02304 | -0.1331 | -39.9045
-15.5 | -0.8958 | 0.02148 | -0.1313 | -41.7039
-15 | -0.8625 | 0.02048 | -0.1302 | -42.1143
-14.5 | -0.8329 | 0.01929 | -0.1286 | -43.1778
-14 | -0.8015 | 0.01824 | -0.127 | -43.9419
-13.5 | -0.7675 | 0.01732 | -0.1256 | -44.3129
-13 | -0.7332 | 0.01641 | -0.1241 | -44.6801
-12.5 | -0.6996 | 0.01553 | -0.1224 | -45.0483
-12 | -0.6632 | 0.01473 | -0.1209 | -45.0238
-11.5 | -0.6219 | 0.01421 | -0.1199 | -43.765
-11 | -0.5862 | 0.01346 | -0.1181 | -43.5513
-10.5 | -0.5565 | 0.01242 | -0.1154 | -44.8068
-10 | -0.5212 | 0.01169 | -0.1132 | -44.5851
-9.5 | -0.4826 | 0.01115 | -0.1114 | -43.2825
-9 | -0.4457 | 0.01067 | -0.1091 | -41.7713
-8.5 | -0.4107 | 0.01028 | -0.1061 | -39.9514
-8 | -0.3689 | 0.00992 | -0.1044 | -37.1875
-7.5 | -0.3216 | 0.0096 | -0.1036 | -33.5
-7 | -0.2742 | 0.00925 | -0.1029 | -29.6432
-6.5 | -0.2268 | 0.00886 | -0.1022 | -25.5982
-6 | -0.1761 | 0.0086 | -0.102 | -20.4767
-5.5 | -0.1242 | 0.00839 | -0.1021 | -14.8033
-5 | -0.0716 | 0.00815 | -0.1022 | -8.7853
-4.5 | -0.018 | 0.0079 | -0.1026 | -2.2785
-4 | 0.0366 | 0.00769 | -0.1031 | 4.7594
-3.5 | 0.0912 | 0.00747 | -0.1036 | 12.2088
-3 | 0.1413 | 0.00695 | -0.1035 | 20.3309
-2.5 | 0.1881 | 0.00611 | -0.1029 | 30.7856
-2 | 0.2358 | 0.00512 | -0.1027 | 46.0547
-1.5 | 0.2893 | 0.00451 | -0.1033 | 64.1463
-1 | 0.3486 | 0.00454 | -0.1046 | 76.7841
-0.5 | 0.4083 | 0.00464 | -0.106 | 87.9957
0 | 0.4676 | 0.00472 | -0.1073 | 99.0678
0.5 | 0.5269 | 0.00479 | -0.1087 | 110
1 | 0.5857 | 0.00479 | -0.1099 | 122.2756
1.5 | 0.6441 | 0.00476 | -0.111 | 135.3151
2 | 0.7014 | 0.0048 | -0.112 | 146.125
2.5 | 0.7589 | 0.00486 | -0.113 | 156.1523
3 | 0.8161 | 0.00484 | -0.114 | 168.6157
3.5 | 0.8692 | 0.00494 | -0.114 | 175.9514
4 | 0.9215 | 0.00501 | -0.114 | 183.9321
4.5 | 0.9435 | 0.00544 | -0.1075 | 173.4375
5 | 0.9133 | 0.007 | -0.0911 | 130.4714
5.5 | 0.9006 | 0.00874 | -0.0792 | 103.0435
6 | 0.8974 | 0.01054 | -0.0698 | 85.1423
6.5 | 0.8925 | 0.01259 | -0.0607 | 70.8896
7 | 0.8948 | 0.01465 | -0.0532 | 61.0785
7.5 | 0.9056 | 0.01659 | -0.0474 | 54.5871
8 | 0.9183 | 0.0186 | -0.0423 | 49.371
8.5 | 0.9355 | 0.02054 | -0.038 | 45.5453
9 | 0.9653 | 0.02195 | -0.0355 | 43.9772
9.5 | 1 | 0.02315 | -0.0339 | 43.1965
10 | 1.0352 | 0.02434 | -0.0323 | 42.5308
10.5 | 1.0691 | 0.02561 | -0.0307 | 41.7454
11 | 1.105 | 0.02681 | -0.0295 | 41.216
11.5 | 1.1363 | 0.02833 | -0.0278 | 40.1094
12 | 1.1697 | 0.02976 | -0.0264 | 39.3044
12.5 | 1.2022 | 0.03125 | -0.0251 | 38.4704
13 | 1.2341 | 0.03282 | -0.0238 | 37.6021
13.5 | 1.2633 | 0.03462 | -0.0223 | 36.4905
14.5 | 1.321 | 0.03837 | -0.0196 | 34.4279
15 | 1.3486 | 0.04044 | -0.0184 | 33.3482
15.5 | 1.3763 | 0.04252 | -0.0173 | 32.3683
16 | 1.3998 | 0.04498 | -0.016 | 31.1205
16.5 | 1.4222 | 0.04762 | -0.0149 | 29.8656
17 | 1.4387 | 0.05085 | -0.0134 | 28.293
17.5 | 1.4615 | 0.0536 | -0.0127 | 27.2668
18 | 1.4798 | 0.0568 | -0.0119 | 26.0528
18.5 | 1.5011 | 0.05967 | -0.0113 | 25.1567
19.5 | 1.5312 | 0.06725 | -0.0107 | 22.7688
20 | 1.5417 | 0.07172 | -0.0107 | 21.4961

## 59. Re 3M Mach 0.10 (1)
BIGFOIL.COM POLAR EXPORT
NACA66A519
NACA66A519 |  |  |  | Cl Max: | 1.678 | at alpha= | 13.5 | deg
JavaFoil+Calcfoil stall+Eppler ext transition |  |  |  | L/D Max: | 204.344 | at alpha= | 5 | deg
Re: | 3000000 |  |  | Cd Min: | 0.00439 | at alpha= | -2.5 | deg
Mach: | 0.1 |  |  | Cl=0 at alpha= | -4.129 | deg
|  |  |  | @ Cl=0.1, Cd= | 0.0071602
|  |  |  | @ Cl=0.4, Cd= | 0.0044924
|  |  |  | @ Cl=0.6, Cd= | 0.0046567
alpha (deg) | Cl | Cd | Cm | Cl/Cd
-19 | -0.796 | 0.15566 | -0.027 | -5.116
-18.5 | -0.809 | 0.14802 | -0.028 | -5.465
-18 | -0.82 | 0.13869 | -0.029 | -5.912
-17.5 | -0.829 | 0.13156 | -0.03 | -6.298
-17 | -0.835 | 0.12468 | -0.031 | -6.693
-16.5 | -0.838 | 0.11778 | -0.032 | -7.111
-16 | -0.838 | 0.11062 | -0.034 | -7.577
-15.5 | -0.833 | 0.10612 | -0.034 | -7.852
-15 | -0.828 | 0.09944 | -0.036 | -8.322
-14.5 | -0.819 | 0.09259 | -0.038 | -8.842
-14 | -0.931 | 0.02191 | -0.062 | -42.502
-13.5 | -0.91 | 0.01987 | -0.064 | -45.805
-13 | -0.885 | 0.01815 | -0.066 | -48.751
-12.5 | -0.854 | 0.01699 | -0.067 | -50.268
-12 | -0.82 | 0.01608 | -0.069 | -51.021
-11.5 | -0.784 | 0.01505 | -0.07 | -52.096
-11 | -0.745 | 0.01413 | -0.072 | -52.725
-10.5 | -0.704 | 0.01317 | -0.074 | -53.452
-10 | -0.66 | 0.01236 | -0.075 | -53.406
-9.5 | -0.613 | 0.01175 | -0.077 | -52.164
-9 | -0.563 | 0.01127 | -0.079 | -49.969
-8.5 | -0.511 | 0.01074 | -0.08 | -47.605
-8 | -0.457 | 0.0104 | -0.082 | -43.984
-7.5 | -0.402 | 0.00999 | -0.083 | -40.267
-7 | -0.346 | 0.00964 | -0.085 | -35.837
-6.5 | -0.288 | 0.00923 | -0.086 | -31.178
-6 | -0.229 | 0.00893 | -0.088 | -25.61
-5.5 | -0.169 | 0.00866 | -0.089 | -19.483
-5 | -0.108 | 0.00842 | -0.091 | -12.797
-4.5 | -0.046 | 0.0082 | -0.093 | -5.648
-4 | 0.016 | 0.00769 | -0.094 | 2.032
-3.5 | 0.078 | 0.00723 | -0.095 | 10.786
-3 | 0.141 | 0.00703 | -0.097 | 20.039
-2.5 | 0.206 | 0.00439 | -0.099 | 46.865
-2 | 0.269 | 0.00443 | -0.1 | 60.711
-1.5 | 0.332 | 0.00447 | -0.102 | 74.291
-1 | 0.395 | 0.00449 | -0.103 | 88.07
-0.5 | 0.458 | 0.00452 | -0.104 | 101.321
0 | 0.517 | 0.0046 | -0.106 | 112.533
0.5 | 0.579 | 0.00464 | -0.107 | 124.923
1 | 0.642 | 0.00469 | -0.108 | 136.676
1.5 | 0.704 | 0.00474 | -0.109 | 148.485
2 | 0.765 | 0.0048 | -0.111 | 159.442
2.5 | 0.827 | 0.00486 | -0.112 | 170.295
3 | 0.889 | 0.00493 | -0.113 | 180.347
3.5 | 0.95 | 0.005 | -0.115 | 189.864
4 | 1.003 | 0.00514 | -0.116 | 195.049
4.5 | 1.061 | 0.00529 | -0.117 | 200.83
5 | 1.118 | 0.00547 | -0.118 | 204.344
5.5 | 1.162 | 0.01408 | -0.118 | 82.549
6 | 1.216 | 0.01465 | -0.119 | 82.993
6.5 | 1.269 | 0.0153 | -0.121 | 82.936
7 | 1.319 | 0.01589 | -0.122 | 82.986
7.5 | 1.366 | 0.01652 | -0.123 | 82.737
8 | 1.412 | 0.01723 | -0.124 | 81.916
8.5 | 1.454 | 0.01788 | -0.125 | 81.317
9 | 1.493 | 0.01864 | -0.126 | 80.13
9.5 | 1.529 | 0.01941 | -0.127 | 78.81
10 | 1.562 | 0.02019 | -0.129 | 77.38
10.5 | 1.591 | 0.02104 | -0.13 | 75.621
11 | 1.616 | 0.02199 | -0.131 | 73.492
11.5 | 1.637 | 0.02301 | -0.132 | 71.145
12 | 1.654 | 0.02404 | -0.133 | 68.81
12.5 | 1.667 | 0.02517 | -0.134 | 66.217
13 | 1.675 | 0.02637 | -0.135 | 63.494
13.5 | 1.678 | 0.02768 | -0.136 | 60.612
14 | 1.672 | 0.0289 | -0.137 | 57.849
14.5 | 1.661 | 0.03032 | -0.137 | 54.795
15 | 1.646 | 0.03157 | -0.138 | 52.152
15.5 | 1.626 | 0.03311 | -0.139 | 49.124
16 | 1.602 | 0.03503 | -0.14 | 45.725
16.5 | 1.573 | 0.03734 | -0.14 | 42.134
17 | 1.542 | 0.03896 | -0.141 | 39.578
17.5 | 1.507 | 0.04146 | -0.142 | 36.349
18 | 1.469 | 0.04393 | -0.142 | 33.449
18.5 | 1.428 | 0.04744 | -0.142 | 30.096

## 60. Re 3M Mach 0.10 (2)
BIGFOIL.COM POLAR EXPORT
NACA66A519
NACA66A519 |  |  |  | Cl Max: | 1.5333 | at alpha= | 20 | deg
XFOIL ncrit=9 |  |  |  | L/D Max: | 184.076 | at alpha= | 4 | deg
Re: | 3000000 |  |  | Cd Min: | 0.07473 | at alpha= | 20 | deg
Mach: | 0.1 |  |  | Cl=0 at alpha= | -4.3406 | deg
|  |  |  | @ Cl=0.1, Cd= | 0.0074129
|  |  |  | @ Cl=0.4, Cd= | 0.0046427
|  |  |  | @ Cl=0.6, Cd= | 0.0048043
alpha (deg) | Cl | Cd | Cm | Cl/Cd
-20 | -1.0226 | 0.04821 | -0.1403 | -21.2114
-19.5 | -1.0197 | 0.04344 | -0.1415 | -23.4738
-19 | -1.0031 | 0.0401 | -0.1423 | -25.015
-18.5 | -0.9867 | 0.03698 | -0.1425 | -26.682
-18 | -0.9548 | 0.0353 | -0.1428 | -27.0482
-17.5 | -0.9567 | 0.03124 | -0.1414 | -30.6242
-17 | -0.9454 | 0.02843 | -0.14 | -33.2536
-16.5 | -0.9327 | 0.0259 | -0.1381 | -36.0116
-16 | -0.9113 | 0.02405 | -0.1364 | -37.8919
-15.5 | -0.8891 | 0.02232 | -0.1345 | -39.8342
-15 | -0.857 | 0.02121 | -0.1332 | -40.4055
-14.5 | -0.8282 | 0.01992 | -0.1315 | -41.5763
-14 | -0.7972 | 0.01881 | -0.1298 | -42.3817
-13.5 | -0.7631 | 0.01783 | -0.1284 | -42.7987
-13 | -0.7298 | 0.01685 | -0.1266 | -43.3116
-12.5 | -0.6968 | 0.0159 | -0.1248 | -43.8239
-12 | -0.6605 | 0.01506 | -0.1232 | -43.8579
-11.5 | -0.6195 | 0.01449 | -0.1221 | -42.7536
-11 | -0.5841 | 0.01369 | -0.1202 | -42.6662
-10.5 | -0.5523 | 0.01271 | -0.1177 | -43.454
-10 | -0.5186 | 0.01187 | -0.1152 | -43.69
-9.5 | -0.48 | 0.0113 | -0.1133 | -42.4779
-8.5 | -0.4059 | 0.01033 | -0.1084 | -39.2933
-8 | -0.3678 | 0.00999 | -0.1058 | -36.8168
-7.5 | -0.3211 | 0.00966 | -0.1049 | -33.2402
-7 | -0.2728 | 0.00934 | -0.1042 | -29.2077
-6.5 | -0.2267 | 0.00891 | -0.1032 | -25.4433
-6 | -0.1761 | 0.00864 | -0.1029 | -20.3819
-5.5 | -0.124 | 0.00843 | -0.1029 | -14.7094
-5 | -0.071 | 0.00819 | -0.1031 | -8.6691
-4.5 | -0.0175 | 0.00792 | -0.1033 | -2.2096
-4 | 0.0374 | 0.00772 | -0.1038 | 4.8446
-3.5 | 0.0922 | 0.00749 | -0.1043 | 12.3097
-3 | 0.1428 | 0.00699 | -0.1042 | 20.4292
-2.5 | 0.1894 | 0.00614 | -0.1035 | 30.8469
-2 | 0.2373 | 0.00516 | -0.1033 | 45.9884
-1.5 | 0.2907 | 0.00453 | -0.1038 | 64.1722
-1 | 0.3503 | 0.00456 | -0.1051 | 76.8202
-0.5 | 0.4104 | 0.00466 | -0.1065 | 88.0687
0 | 0.4701 | 0.00475 | -0.1079 | 98.9684
0.5 | 0.5298 | 0.0048 | -0.1092 | 110.375
1 | 0.5889 | 0.00481 | -0.1104 | 122.4324
1.5 | 0.6475 | 0.00478 | -0.1116 | 135.4603
2 | 0.7051 | 0.00482 | -0.1125 | 146.2863
2.5 | 0.7629 | 0.00488 | -0.1135 | 156.332
3 | 0.8203 | 0.00486 | -0.1144 | 168.786
3.5 | 0.8736 | 0.00496 | -0.1145 | 176.129
4 | 0.9259 | 0.00503 | -0.1143 | 184.0755
4.5 | 0.9465 | 0.00544 | -0.1074 | 173.989
5 | 0.9154 | 0.00706 | -0.0909 | 129.6601
5.5 | 0.9013 | 0.00886 | -0.0788 | 101.7269
6 | 0.8979 | 0.01069 | -0.0693 | 83.9944
7 | 0.8935 | 0.01494 | -0.0524 | 59.8059
7.5 | 0.9041 | 0.01693 | -0.0466 | 53.4022
8 | 0.9162 | 0.01899 | -0.0414 | 48.2464
8.5 | 0.9342 | 0.02093 | -0.0371 | 44.6345
9 | 0.9647 | 0.02234 | -0.0348 | 43.1826
9.5 | 1.0004 | 0.02352 | -0.0332 | 42.534
10 | 1.0343 | 0.02482 | -0.0314 | 41.672
10.5 | 1.0698 | 0.02604 | -0.03 | 41.0829
11 | 1.1046 | 0.02735 | -0.0285 | 40.3876
11.5 | 1.1365 | 0.02888 | -0.0268 | 39.3525
12 | 1.1705 | 0.0303 | -0.0255 | 38.6304
12.5 | 1.2026 | 0.03189 | -0.0241 | 37.7109
13 | 1.2352 | 0.03345 | -0.0227 | 36.9268
13.5 | 1.2623 | 0.03547 | -0.021 | 35.5878
14 | 1.2918 | 0.03734 | -0.0196 | 34.5956
14.5 | 1.3205 | 0.03933 | -0.0183 | 33.5749
15 | 1.3496 | 0.04133 | -0.0172 | 32.6542
15.5 | 1.3752 | 0.04368 | -0.0159 | 31.4835
16 | 1.3996 | 0.04613 | -0.0146 | 30.3403
16.5 | 1.4187 | 0.04917 | -0.0132 | 28.853
17 | 1.437 | 0.05235 | -0.012 | 27.4499
17.5 | 1.4606 | 0.05509 | -0.0113 | 26.513
18 | 1.4771 | 0.05863 | -0.0104 | 25.1936
18.5 | 1.4971 | 0.06185 | -0.0099 | 24.2053
19.5 | 1.5249 | 0.06982 | -0.0093 | 21.8404
20 | 1.5333 | 0.07473 | -0.0094 | 20.5179

## 61. Re 3M Mach 0.25 (1)
BIGFOIL.COM POLAR EXPORT
NACA66A519
NACA66A519 |  |  |  | Cl Max: | 1.614 | at alpha= | 12 | deg
JavaFoil+Calcfoil stall+Eppler ext transition |  |  |  | L/D Max: | 203.63 | at alpha= | 5 | deg
Re: | 3000000 |  |  | Cd Min: | 0.00445 | at alpha= | -2.5 | deg
Mach: | 0.25 |  |  | Cl=0 at alpha= | -4.127 | deg
|  |  |  | @ Cl=0.1, Cd= | 0.0077506
|  |  |  | @ Cl=0.4, Cd= | 0.0045281
|  |  |  | @ Cl=0.6, Cd= | 0.0047148
alpha (deg) | Cl | Cd | Cm | Cl/Cd
-18 | -0.581 | 0.16106 | -0.027 | -3.606
-17.5 | -0.62 | 0.15168 | -0.028 | -4.087
-17 | -0.655 | 0.14194 | -0.029 | -4.613
-16.5 | -0.685 | 0.13067 | -0.03 | -5.241
-16 | -0.71 | 0.12276 | -0.031 | -5.78
-15.5 | -0.729 | 0.11423 | -0.032 | -6.38
-15 | -0.742 | 0.10776 | -0.033 | -6.887
-14.5 | -0.75 | 0.10092 | -0.035 | -7.43
-14 | -0.747 | 0.09427 | -0.036 | -7.92
-13.5 | -0.743 | 0.08074 | -0.042 | -9.206
-13 | -0.829 | 0.02575 | -0.065 | -32.201
-12.5 | -0.824 | 0.01973 | -0.068 | -41.755
-12 | -0.803 | 0.01737 | -0.07 | -46.237
-11.5 | -0.773 | 0.0163 | -0.072 | -47.462
-11 | -0.739 | 0.01535 | -0.074 | -48.149
-10.5 | -0.702 | 0.01424 | -0.075 | -49.305
-10 | -0.661 | 0.0134 | -0.077 | -49.337
-9.5 | -0.617 | 0.01249 | -0.079 | -49.414
-9 | -0.57 | 0.01182 | -0.08 | -48.212
-8.5 | -0.519 | 0.01126 | -0.082 | -46.098
-8 | -0.465 | 0.01079 | -0.084 | -43.139
-7.5 | -0.41 | 0.01037 | -0.085 | -39.523
-7 | -0.353 | 0.00996 | -0.087 | -35.42
-6.5 | -0.294 | 0.00958 | -0.088 | -30.691
-6 | -0.234 | 0.00922 | -0.09 | -25.356
-5.5 | -0.173 | 0.00894 | -0.092 | -19.312
-5 | -0.11 | 0.00835 | -0.093 | -13.212
-4.5 | -0.047 | 0.00787 | -0.095 | -6.029
-4 | 0.016 | 0.00805 | -0.096 | 1.989
-3.5 | 0.08 | 0.00781 | -0.098 | 10.233
-3 | 0.144 | 0.00762 | -0.099 | 18.944
-2.5 | 0.211 | 0.00445 | -0.101 | 47.428
-2 | 0.276 | 0.0045 | -0.103 | 61.438
-1.5 | 0.341 | 0.00451 | -0.104 | 75.73
-1 | 0.406 | 0.00453 | -0.106 | 89.69
-0.5 | 0.471 | 0.00458 | -0.107 | 102.893
0 | 0.531 | 0.00468 | -0.108 | 113.479
0.5 | 0.595 | 0.00471 | -0.11 | 126.361
1 | 0.658 | 0.00477 | -0.111 | 138.042
1.5 | 0.722 | 0.00481 | -0.112 | 149.982
2 | 0.786 | 0.00488 | -0.114 | 160.844
2.5 | 0.849 | 0.00496 | -0.115 | 171.272
3 | 0.912 | 0.00503 | -0.116 | 181.222
3.5 | 0.975 | 0.00513 | -0.118 | 189.964
4 | 1.029 | 0.00529 | -0.119 | 194.615
4.5 | 1.088 | 0.00546 | -0.12 | 199.334
5 | 1.146 | 0.00563 | -0.121 | 203.63
5.5 | 1.191 | 0.01472 | -0.121 | 80.881
6 | 1.245 | 0.01539 | -0.123 | 80.913
6.5 | 1.298 | 0.01603 | -0.124 | 81.017
7 | 1.348 | 0.01665 | -0.125 | 80.947
7.5 | 1.394 | 0.01742 | -0.126 | 80.052
8 | 1.438 | 0.01815 | -0.127 | 79.22
8.5 | 1.477 | 0.01893 | -0.129 | 78.047
9 | 1.513 | 0.01983 | -0.13 | 76.266
9.5 | 1.544 | 0.0207 | -0.131 | 74.567
10 | 1.569 | 0.02161 | -0.132 | 72.621
10.5 | 1.59 | 0.02267 | -0.133 | 70.123
11 | 1.604 | 0.02373 | -0.134 | 67.602
11.5 | 1.612 | 0.02485 | -0.135 | 64.891
12 | 1.614 | 0.02619 | -0.136 | 61.626
12.5 | 1.609 | 0.02754 | -0.137 | 58.426
13 | 1.597 | 0.02902 | -0.138 | 55.025
13.5 | 1.576 | 0.03052 | -0.139 | 51.641
14 | 1.541 | 0.03221 | -0.14 | 47.853
14.5 | 1.498 | 0.03434 | -0.141 | 43.618
15 | 1.445 | 0.03663 | -0.141 | 39.463
15.5 | 1.387 | 0.03848 | -0.142 | 36.045
16 | 1.319 | 0.0418 | -0.142 | 31.547
16.5 | 1.231 | 0.04982 | -0.14 | 24.697
17 | 1.006 | 0.12934 | -0.091 | 7.779

## 62. Re 3M Mach 0.25 (2)
BIGFOIL.COM POLAR EXPORT
NACA66A519
NACA66A519 |  |  |  | Cl Max: | 1.4673 | at alpha= | 19 | deg
XFOIL ncrit=9 |  |  |  | L/D Max: | 184.494 | at alpha= | 4 | deg
Re: | 3000000 |  |  | Cd Min: | 0.09703 | at alpha= | 20 | deg
Mach: | 0.25 |  |  | Cl=0 at alpha= | -4.3754 | deg
|  |  |  | @ Cl=0.1, Cd= | 0.0076046
|  |  |  | @ Cl=0.4, Cd= | 0.0047544
|  |  |  | @ Cl=0.6, Cd= | 0.004937
alpha (deg) | Cl | Cd | Cm | Cl/Cd
-19.5 | -0.6794 | 0.09482 | -0.1272 | -7.1652
-19 | -0.7313 | 0.07906 | -0.1372 | -9.2499
-18.5 | -0.7631 | 0.06719 | -0.1446 | -11.3573
-18 | -0.7726 | 0.05898 | -0.1493 | -13.0994
-17.5 | -0.8272 | 0.04698 | -0.1544 | -17.6075
-17 | -0.8145 | 0.04278 | -0.1554 | -19.0393
-16.5 | -0.83 | 0.03669 | -0.1555 | -22.622
-16 | -0.8336 | 0.03227 | -0.1541 | -25.832
-15.5 | -0.8273 | 0.02886 | -0.1521 | -28.666
-15 | -0.8042 | 0.02677 | -0.1504 | -30.0411
-14.5 | -0.779 | 0.02489 | -0.1485 | -31.2977
-14 | -0.7578 | 0.02292 | -0.1459 | -33.0628
-13.5 | -0.7282 | 0.02142 | -0.1439 | -33.9963
-13 | -0.7011 | 0.01989 | -0.1413 | -35.2489
-12.5 | -0.6716 | 0.01847 | -0.1388 | -36.3617
-12 | -0.6384 | 0.01729 | -0.1365 | -36.9231
-11 | -0.5682 | 0.01522 | -0.1319 | -37.3325
-10.5 | -0.5292 | 0.01438 | -0.1299 | -36.8011
-10 | -0.4993 | 0.0132 | -0.1267 | -37.8258
-9.5 | -0.4659 | 0.01226 | -0.1237 | -38.0016
-9 | -0.4265 | 0.01157 | -0.1215 | -36.8626
-8.5 | -0.3857 | 0.01096 | -0.1193 | -35.1916
-8 | -0.3468 | 0.01038 | -0.1167 | -33.4104
-7.5 | -0.3108 | 0.00997 | -0.1133 | -31.1735
-7 | -0.2682 | 0.00964 | -0.111 | -27.8216
-6.5 | -0.2231 | 0.00922 | -0.1092 | -24.1974
-6 | -0.1744 | 0.00889 | -0.1081 | -19.6175
-5.5 | -0.1218 | 0.00862 | -0.1077 | -14.1299
-5 | -0.0676 | 0.00837 | -0.1076 | -8.0765
-4.5 | -0.0139 | 0.00807 | -0.1075 | -1.7224
-4 | 0.0419 | 0.00785 | -0.1078 | 5.3376
-3.5 | 0.0977 | 0.00762 | -0.1081 | 12.8215
-3 | 0.1514 | 0.00726 | -0.1081 | 20.854
-2.5 | 0.1976 | 0.0064 | -0.107 | 30.875
-2 | 0.2449 | 0.00539 | -0.1064 | 45.436
-1.5 | 0.298 | 0.00463 | -0.1066 | 64.3629
-1 | 0.3595 | 0.00467 | -0.1079 | 76.9807
-0.5 | 0.4219 | 0.0048 | -0.1095 | 87.8958
0 | 0.4837 | 0.00485 | -0.1109 | 99.732
0.5 | 0.5451 | 0.00491 | -0.1122 | 111.0183
1 | 0.606 | 0.00494 | -0.1134 | 122.6721
2 | 0.7249 | 0.00496 | -0.1152 | 146.1492
2.5 | 0.7847 | 0.005 | -0.1162 | 156.94
3 | 0.8427 | 0.00498 | -0.1168 | 169.2169
3.5 | 0.8962 | 0.00507 | -0.1164 | 176.7653
4 | 0.9483 | 0.00514 | -0.1157 | 184.4942
4.5 | 0.9648 | 0.00553 | -0.1075 | 174.4665
5 | 0.9265 | 0.00743 | -0.0896 | 124.6972
5.5 | 0.9059 | 0.00955 | -0.0763 | 94.8586
6 | 0.8991 | 0.01162 | -0.0662 | 77.3752
6.5 | 0.8933 | 0.01394 | -0.057 | 64.0818
7 | 0.8907 | 0.01642 | -0.0488 | 54.2448
7.5 | 0.8999 | 0.01864 | -0.0428 | 48.2779
8 | 0.9108 | 0.02095 | -0.0373 | 43.4749
8.5 | 0.9285 | 0.02307 | -0.0329 | 40.2471
9 | 0.963 | 0.02447 | -0.0308 | 39.3543
9.5 | 0.9999 | 0.02575 | -0.0291 | 38.8311
10 | 1.0339 | 0.02727 | -0.0271 | 37.9135
10.5 | 1.0717 | 0.02858 | -0.0256 | 37.4983
11 | 1.1053 | 0.0302 | -0.0238 | 36.5993
11.5 | 1.1388 | 0.03185 | -0.0219 | 35.7551
12 | 1.1725 | 0.03357 | -0.0203 | 34.927
12.5 | 1.2054 | 0.03539 | -0.0186 | 34.0605
13 | 1.2348 | 0.03748 | -0.0167 | 32.9456
13.5 | 1.2626 | 0.03976 | -0.0148 | 31.7555
14 | 1.2926 | 0.042 | -0.0133 | 30.7762
15 | 1.3467 | 0.04708 | -0.0102 | 28.6045
15.5 | 1.3704 | 0.05003 | -0.0086 | 27.3916
16 | 1.3823 | 0.05415 | -0.0067 | 25.5272
16.5 | 1.4025 | 0.05767 | -0.0056 | 24.3194
17 | 1.4208 | 0.06153 | -0.0046 | 23.0912
17.5 | 1.4379 | 0.06563 | -0.0039 | 21.9092
18 | 1.4481 | 0.07059 | -0.0034 | 20.5142
18.5 | 1.4639 | 0.07512 | -0.0034 | 19.4875
19 | 1.4673 | 0.08124 | -0.0037 | 18.0613
19.5 | 1.4613 | 0.08816 | -0.0041 | 16.5755
20 | 1.447 | 0.09703 | -0.006 | 14.9129

## 63. Re 3M Mach 0.50 (1)
BIGFOIL.COM POLAR EXPORT
NACA66A519
NACA66A519 |  |  |  | Cl Max: | 1.476 | at alpha= | 8 | deg
JavaFoil+Calcfoil stall+Eppler ext transition |  |  |  | L/D Max: | 193.269 | at alpha= | 4.5 | deg
Re: | 3000000 |  |  | Cd Min: | 0.00478 | at alpha= | -2 | deg
Mach: | 0.5 |  |  | Cl=0 at alpha= | -4.1286 | deg
|  |  |  | @ Cl=0.1, Cd= | 0.00857
|  |  |  | @ Cl=0.4, Cd= | 0.0048104
|  |  |  | @ Cl=0.6, Cd= | 0.0051156
alpha (deg) | Cl | Cd | Cm | Cl/Cd
-20 | -0.904 | 0.17083 | -0.033 | -5.292
-19.5 | -0.876 | 0.16373 | -0.033 | -5.35
-19 | -0.849 | 0.16448 | -0.035 | -5.165
-18.5 | -0.82 | 0.15508 | -0.035 | -5.286
-18 | -0.79 | 0.15321 | -0.034 | -5.159
-17.5 | -0.762 | 0.14612 | -0.035 | -5.214
-17 | -0.734 | 0.14135 | -0.035 | -5.191
-16.5 | -0.707 | 0.1412 | -0.037 | -5.005
-16 | -0.677 | 0.13156 | -0.036 | -5.144
-15.5 | -0.648 | 0.12466 | -0.036 | -5.198
-15 | -0.62 | 0.11847 | -0.036 | -5.232
-14.5 | -0.592 | 0.1176 | -0.037 | -5.032
-14 | -0.564 | 0.11425 | -0.038 | -4.932
-13.5 | -0.535 | 0.11054 | -0.039 | -4.843
-13 | -0.506 | 0.10697 | -0.038 | -4.734
-12.5 | -0.478 | 0.10126 | -0.038 | -4.716
-12 | -0.449 | 0.09466 | -0.038 | -4.746
-11.5 | -0.421 | 0.09462 | -0.039 | -4.448
-11 | -0.393 | 0.08915 | -0.04 | -4.404
-10.5 | -0.365 | 0.07258 | -0.044 | -5.028
-10 | -0.335 | 0.07648 | -0.041 | -4.387
-9.5 | -0.307 | 0.06582 | -0.042 | -4.665
-9 | -0.42 | 0.05725 | -0.046 | -7.338
-8.5 | -0.428 | 0.04861 | -0.057 | -8.804
-8 | -0.473 | 0.01348 | -0.091 | -35.11
-7.5 | -0.429 | 0.01246 | -0.093 | -34.436
-7 | -0.376 | 0.01172 | -0.095 | -32.109
-6.5 | -0.318 | 0.01105 | -0.097 | -28.748
-6 | -0.255 | 0.01048 | -0.099 | -24.322
-5.5 | -0.189 | 0.01005 | -0.101 | -18.814
-5 | -0.121 | 0.00962 | -0.102 | -12.602
-4.5 | -0.052 | 0.00927 | -0.104 | -5.633
-4 | 0.018 | 0.00895 | -0.106 | 1.973
-3.5 | 0.088 | 0.00862 | -0.107 | 10.247
-3 | 0.16 | 0.00832 | -0.109 | 19.167
-2.5 | 0.232 | 0.00812 | -0.111 | 28.615
-2 | 0.309 | 0.00478 | -0.114 | 64.584
-1.5 | 0.381 | 0.0048 | -0.116 | 79.416
-1 | 0.454 | 0.00484 | -0.117 | 93.867
-0.5 | 0.526 | 0.00489 | -0.119 | 107.682
0 | 0.59 | 0.00511 | -0.12 | 115.628
0.5 | 0.661 | 0.00515 | -0.122 | 128.487
1 | 0.732 | 0.00524 | -0.123 | 139.863
1.5 | 0.803 | 0.00534 | -0.125 | 150.507
2 | 0.874 | 0.00538 | -0.126 | 162.477
2.5 | 0.944 | 0.00549 | -0.128 | 172.149
3 | 1.015 | 0.0056 | -0.129 | 181.14
3.5 | 1.085 | 0.00579 | -0.131 | 187.216
4 | 1.141 | 0.006 | -0.132 | 190.013
4.5 | 1.204 | 0.00623 | -0.134 | 193.269
5 | 1.253 | 0.01712 | -0.134 | 73.182
5.5 | 1.311 | 0.01806 | -0.135 | 72.59
6 | 1.365 | 0.01894 | -0.136 | 72.052
6.5 | 1.413 | 0.01996 | -0.138 | 70.781
7 | 1.45 | 0.02109 | -0.139 | 68.764
7.5 | 1.473 | 0.02235 | -0.14 | 65.929
8 | 1.476 | 0.02371 | -0.142 | 62.247
8.5 | 1.441 | 0.02538 | -0.143 | 56.786
9 | 1.309 | 0.02772 | -0.144 | 47.216
9.5 | 0.768 | 0.06617 | -0.068 | 11.612
10 | 0.953 | 0.0297 | -0.146 | 32.09
10.5 | 0.823 | 0.07187 | -0.069 | 11.45
11 | 0.85 | 0.08398 | -0.068 | 10.119
11.5 | 0.878 | 0.0911 | -0.072 | 9.638
12 | 0.905 | 0.09509 | -0.072 | 9.516
12.5 | 0.932 | 0.09872 | -0.073 | 9.441
13 | 0.959 | 0.10391 | -0.074 | 9.232

## 64. Re 3M Mach 0.50 (2)
BIGFOIL.COM POLAR EXPORT
NACA66A519
NACA66A519 |  |  |  | Cl Max: | 1.2038 | at alpha= | 13.5 | deg
XFOIL ncrit=9 |  |  |  | L/D Max: | 160.129 | at alpha= | 4 | deg
Re: | 3000000 |  |  | Cd Min: | 0.1805 | at alpha= | 18.5 | deg
Mach: | 0.5 |  |  | Cl=0 at alpha= | -4.707 | deg
|  |  |  | @ Cl=0.1, Cd= | 0.0084797
|  |  |  | @ Cl=0.4, Cd= | 0.0051468
|  |  |  | @ Cl=0.6, Cd= | 0.0054477
alpha (deg) | Cl | Cd | Cm | Cl/Cd
-15 | -0.1048 | 0.12434 | -0.1432 | -0.84285
-14.5 | -0.0989 | 0.11555 | -0.1478 | -0.85591
-14 | -0.1085 | 0.10441 | -0.1532 | -1.0392
-13 | -0.1332 | 0.08315 | -0.1644 | -1.6019
-12.5 | -0.1903 | 0.06543 | -0.174 | -2.9085
-12 | -0.2464 | 0.05005 | -0.1839 | -4.9231
-11.5 | -0.2879 | 0.04028 | -0.1874 | -7.1475
-11 | -0.3227 | 0.03316 | -0.1863 | -9.7316
-10.5 | -0.3463 | 0.02782 | -0.1825 | -12.4479
-10 | -0.3624 | 0.02325 | -0.1772 | -15.5871
-9.5 | -0.3541 | 0.01999 | -0.1718 | -17.7139
-9 | -0.33 | 0.01754 | -0.167 | -18.8141
-8.5 | -0.2962 | 0.01579 | -0.1625 | -18.7587
-8 | -0.2609 | 0.01437 | -0.158 | -18.1559
-7.5 | -0.2238 | 0.01321 | -0.1537 | -16.9417
-7 | -0.1843 | 0.01216 | -0.1498 | -15.1562
-6.5 | -0.1435 | 0.01123 | -0.146 | -12.7783
-6 | -0.0991 | 0.0105 | -0.1427 | -9.4381
-5.5 | -0.0621 | 0.0097 | -0.1382 | -6.4021
-5 | -0.0276 | 0.00925 | -0.1328 | -2.9838
-4.5 | 0.0195 | 0.00894 | -0.1295 | 2.1812
-4 | 0.0707 | 0.00861 | -0.1271 | 8.2114
-3.5 | 0.1269 | 0.00836 | -0.1257 | 15.1794
-3 | 0.1847 | 0.00814 | -0.1247 | 22.6904
-2.5 | 0.2397 | 0.00778 | -0.1234 | 30.8098
-2 | 0.28 | 0.00662 | -0.1201 | 42.2961
-1.5 | 0.3256 | 0.00515 | -0.118 | 63.2233
-1 | 0.3941 | 0.00514 | -0.1192 | 76.6732
-0.5 | 0.4635 | 0.00522 | -0.1205 | 88.7931
0 | 0.5325 | 0.00532 | -0.1217 | 100.094
0.5 | 0.6012 | 0.00545 | -0.1228 | 110.3119
1 | 0.6685 | 0.0055 | -0.1236 | 121.5455
1.5 | 0.7323 | 0.00556 | -0.1237 | 131.7086
2 | 0.7963 | 0.00565 | -0.1238 | 140.9381
2.5 | 0.847 | 0.00564 | -0.1209 | 150.1773
3 | 0.9007 | 0.00572 | -0.1187 | 157.465
3.5 | 0.9474 | 0.00593 | -0.115 | 159.7639
4 | 0.9944 | 0.00621 | -0.1114 | 160.1288
4.5 | 1.0348 | 0.0067 | -0.1066 | 154.4478
5 | 0.9959 | 0.00909 | -0.0884 | 109.56
5.5 | 0.9375 | 0.01282 | -0.0689 | 73.1279
6 | 0.9067 | 0.01645 | -0.0552 | 55.1185
6.5 | 0.8956 | 0.0197 | -0.0453 | 45.4619
7 | 0.8991 | 0.02258 | -0.0378 | 39.8184
7.5 | 0.8948 | 0.02602 | -0.0299 | 34.3889
8 | 0.894 | 0.02959 | -0.023 | 30.2129
8.5 | 0.9229 | 0.03192 | -0.0194 | 28.9129
9 | 0.9627 | 0.03383 | -0.0169 | 28.457
9.5 | 1.001 | 0.03591 | -0.0143 | 27.8752
10 | 1.0397 | 0.03809 | -0.0118 | 27.2959
10.5 | 1.0761 | 0.04051 | -0.0092 | 26.5638
11 | 1.1076 | 0.04341 | -0.0063 | 25.5149
11.5 | 1.1384 | 0.04651 | -0.0035 | 24.4765
12.5 | 1.1852 | 0.05438 | 0.002 | 21.7948
13 | 1.1975 | 0.05953 | 0.0045 | 20.1159
13.5 | 1.2038 | 0.06556 | 0.0065 | 18.3618
14 | 1.2035 | 0.07252 | 0.0079 | 16.5954
14.5 | 1.1978 | 0.08046 | 0.0083 | 14.8869
15 | 1.1876 | 0.08935 | 0.0075 | 13.2916
15.5 | 1.1719 | 0.09948 | 0.005 | 11.7803
16 | 1.1499 | 0.11097 | 0.0006 | 10.3623
16.5 | 1.128 | 0.12313 | -0.0054 | 9.161
17 | 1.1039 | 0.13614 | -0.0129 | 8.1086
17.5 | 1.0761 | 0.15028 | -0.0219 | 7.1606
18 | 1.0473 | 0.16526 | -0.0318 | 6.3373
18.5 | 1.0219 | 0.1805 | -0.042 | 5.6615

## 65. Re 4M Mach 0.00 (1)
BIGFOIL.COM POLAR EXPORT
NACA66A519
NACA66A519 |  |  |  | Cl Max: | 1.691 | at alpha= | 13.5 | deg
JavaFoil+Calcfoil stall+Eppler ext transition |  |  |  | L/D Max: | 204.365 | at alpha= | 4 | deg
Re: | 4000000 |  |  | Cd Min: | 0.00371 | at alpha= | -2 | deg
Mach: | 0 |  |  | Cl=0 at alpha= | -4.129 | deg
|  |  |  | @ Cl=0.1, Cd= | 0.0070406
|  |  |  | @ Cl=0.4, Cd= | 0.0042022
|  |  |  | @ Cl=0.6, Cd= | 0.0043177
alpha (deg) | Cl | Cd | Cm | Cl/Cd
-19.5 | -0.82 | 0.15743 | -0.027 | -5.207
-19 | -0.831 | 0.15001 | -0.028 | -5.54
-18.5 | -0.84 | 0.14255 | -0.029 | -5.896
-18 | -0.848 | 0.13483 | -0.03 | -6.288
-17.5 | -0.854 | 0.12665 | -0.031 | -6.74
-17 | -0.857 | 0.11993 | -0.033 | -7.145
-16.5 | -0.858 | 0.1125 | -0.034 | -7.623
-16 | -0.857 | 0.10482 | -0.036 | -8.174
-15.5 | -0.849 | 0.10118 | -0.036 | -8.391
-15 | -0.844 | 0.09182 | -0.039 | -9.194
-14.5 | -0.965 | 0.02056 | -0.061 | -46.948
-14 | -0.944 | 0.01936 | -0.063 | -48.772
-13.5 | -0.919 | 0.01807 | -0.064 | -50.827
-13 | -0.89 | 0.01678 | -0.066 | -53.052
-12.5 | -0.858 | 0.01573 | -0.067 | -54.569
-12 | -0.824 | 0.01475 | -0.069 | -55.899
-11.5 | -0.788 | 0.01382 | -0.07 | -56.972
-11 | -0.748 | 0.01297 | -0.072 | -57.708
-10.5 | -0.706 | 0.0121 | -0.074 | -58.402
-10 | -0.661 | 0.01147 | -0.075 | -57.634
-9.5 | -0.613 | 0.01098 | -0.077 | -55.833
-9 | -0.563 | 0.01053 | -0.078 | -53.427
-8.5 | -0.511 | 0.01009 | -0.08 | -50.622
-8 | -0.457 | 0.0097 | -0.081 | -47.09
-7.5 | -0.402 | 0.00935 | -0.083 | -42.947
-7 | -0.345 | 0.00902 | -0.085 | -38.254
-6.5 | -0.287 | 0.00868 | -0.086 | -33.1
-6 | -0.228 | 0.00838 | -0.088 | -27.226
-5.5 | -0.168 | 0.00813 | -0.089 | -20.694
-5 | -0.108 | 0.00791 | -0.091 | -13.59
-4.5 | -0.046 | 0.00771 | -0.092 | -5.996
-4 | 0.016 | 0.00752 | -0.094 | 2.072
-3.5 | 0.078 | 0.00736 | -0.095 | 10.573
-3 | 0.14 | 0.00646 | -0.097 | 21.734
-2.5 | 0.205 | 0.00393 | -0.099 | 52.04
-2 | 0.267 | 0.00371 | -0.1 | 72.121
-1.5 | 0.33 | 0.00418 | -0.101 | 79.099
-1 | 0.393 | 0.0042 | -0.103 | 93.582
-0.5 | 0.456 | 0.00422 | -0.104 | 107.932
0 | 0.516 | 0.00428 | -0.105 | 120.336
0.5 | 0.578 | 0.0043 | -0.107 | 134.33
1 | 0.64 | 0.00435 | -0.108 | 147.094
1.5 | 0.701 | 0.00438 | -0.109 | 159.955
2 | 0.763 | 0.00444 | -0.11 | 171.858
2.5 | 0.824 | 0.00453 | -0.112 | 181.852
3 | 0.886 | 0.00465 | -0.113 | 190.515
3.5 | 0.947 | 0.00474 | -0.114 | 199.752
4 | 1 | 0.00489 | -0.115 | 204.365
4.5 | 1.053 | 0.00669 | -0.116 | 157.539
5 | 1.109 | 0.00756 | -0.117 | 146.6
5.5 | 1.158 | 0.01329 | -0.118 | 87.192
6 | 1.212 | 0.01381 | -0.119 | 87.798
6.5 | 1.265 | 0.0144 | -0.12 | 87.836
7 | 1.315 | 0.01499 | -0.121 | 87.728
7.5 | 1.362 | 0.01559 | -0.122 | 87.366
8 | 1.408 | 0.01626 | -0.124 | 86.601
8.5 | 1.451 | 0.01685 | -0.125 | 86.068
9 | 1.491 | 0.01755 | -0.126 | 84.928
9.5 | 1.528 | 0.01826 | -0.127 | 83.641
10 | 1.561 | 0.01898 | -0.128 | 82.262
10.5 | 1.591 | 0.01976 | -0.129 | 80.536
11 | 1.618 | 0.02056 | -0.13 | 78.703
11.5 | 1.641 | 0.02147 | -0.131 | 76.418
12 | 1.659 | 0.02249 | -0.132 | 73.778
12.5 | 1.674 | 0.02352 | -0.133 | 71.191
13 | 1.685 | 0.02446 | -0.134 | 68.874
13.5 | 1.691 | 0.02565 | -0.135 | 65.931
14 | 1.689 | 0.02698 | -0.136 | 62.604
14.5 | 1.682 | 0.02822 | -0.137 | 59.597
15 | 1.671 | 0.02933 | -0.138 | 56.973
15.5 | 1.656 | 0.03075 | -0.139 | 53.849
16 | 1.637 | 0.03248 | -0.14 | 50.393
16.5 | 1.614 | 0.03418 | -0.14 | 47.209
17 | 1.588 | 0.03552 | -0.141 | 44.703
17.5 | 1.558 | 0.03783 | -0.141 | 41.18
18 | 1.526 | 0.03987 | -0.142 | 38.278
18.5 | 1.492 | 0.0423 | -0.143 | 35.274

## 66. Re 4M Mach 0.00 (2)
BIGFOIL.COM POLAR EXPORT
NACA66A519
NACA66A519 |  |  |  | Cl Max: | 1.5761 | at alpha= | 20 | deg
XFOIL ncrit=9 |  |  |  | L/D Max: | 193.598 | at alpha= | 3.5 | deg
Re: | 4000000 |  |  | Cd Min: | 0.06763 | at alpha= | 20 | deg
Mach: | 0 |  |  | Cl=0 at alpha= | -4.3251 | deg
|  |  |  | @ Cl=0.1, Cd= | 0.0069481
|  |  |  | @ Cl=0.4, Cd= | 0.0041681
|  |  |  | @ Cl=0.6, Cd= | 0.0043078
alpha (deg) | Cl | Cd | Cm | Cl/Cd
-20 | -1.1478 | 0.03548 | -0.1373 | -32.3506
-19.5 | -1.1306 | 0.03281 | -0.137 | -34.459
-19 | -1.1085 | 0.03065 | -0.1366 | -36.1664
-18.5 | -1.0877 | 0.02852 | -0.1358 | -38.1381
-18 | -1.0572 | 0.02707 | -0.1354 | -39.0543
-17.5 | -1.0418 | 0.02485 | -0.1336 | -41.9235
-17 | -1.0082 | 0.02371 | -0.1331 | -42.5221
-16.5 | -0.9795 | 0.02241 | -0.1319 | -43.7082
-16 | -0.9516 | 0.02109 | -0.1305 | -45.1209
-15.5 | -0.9213 | 0.01996 | -0.1291 | -46.1573
-15 | -0.8945 | 0.01864 | -0.1272 | -47.9882
-14.5 | -0.8676 | 0.01739 | -0.1251 | -49.8907
-14 | -0.8392 | 0.01621 | -0.123 | -51.7705
-13.5 | -0.806 | 0.01533 | -0.1212 | -52.5766
-13 | -0.7705 | 0.0145 | -0.1197 | -53.1379
-12.5 | -0.7332 | 0.01381 | -0.1183 | -53.092
-12 | -0.6959 | 0.01313 | -0.1167 | -53.0008
-11.5 | -0.6564 | 0.01252 | -0.1154 | -52.4281
-11 | -0.618 | 0.01192 | -0.1138 | -51.8456
-10.5 | -0.5788 | 0.0114 | -0.1122 | -50.7719
-10 | -0.5379 | 0.01095 | -0.1108 | -49.1233
-9.5 | -0.4987 | 0.01047 | -0.1089 | -47.6313
-9 | -0.4712 | 0.00985 | -0.1046 | -47.8376
-8.5 | -0.4302 | 0.00948 | -0.1027 | -45.3797
-8 | -0.3837 | 0.00917 | -0.1019 | -41.843
-7.5 | -0.3349 | 0.0089 | -0.1014 | -37.6292
-7 | -0.2846 | 0.00863 | -0.1012 | -32.978
-6.5 | -0.2324 | 0.00837 | -0.1013 | -27.7658
-6 | -0.1813 | 0.00804 | -0.1012 | -22.5498
-5.5 | -0.128 | 0.0078 | -0.1015 | -16.4103
-5 | -0.0736 | 0.00759 | -0.102 | -9.697
-4.5 | -0.0192 | 0.00738 | -0.1025 | -2.6016
-4 | 0.0357 | 0.00718 | -0.103 | 4.9721
-3.5 | 0.0908 | 0.007 | -0.1037 | 12.9714
-3 | 0.144 | 0.0067 | -0.104 | 21.4925
-2.5 | 0.1932 | 0.00608 | -0.1037 | 31.7763
-2 | 0.2427 | 0.00532 | -0.1037 | 45.6203
-1.5 | 0.2946 | 0.0045 | -0.1041 | 65.4667
-1 | 0.3515 | 0.00416 | -0.1052 | 84.4952
-0.5 | 0.4115 | 0.00417 | -0.1067 | 98.6811
0 | 0.4715 | 0.00421 | -0.1081 | 111.9952
0.5 | 0.5307 | 0.00421 | -0.1094 | 126.057
1 | 0.5885 | 0.0043 | -0.1105 | 136.8605
1.5 | 0.6475 | 0.00434 | -0.1118 | 149.1935
2 | 0.7068 | 0.00435 | -0.1131 | 162.4828
2.5 | 0.7652 | 0.00438 | -0.1143 | 174.7032
3 | 0.8209 | 0.00446 | -0.115 | 184.0583
3.5 | 0.877 | 0.00453 | -0.1157 | 193.5982
4 | 0.9111 | 0.00498 | -0.1118 | 182.9518
4.5 | 0.8874 | 0.00619 | -0.0962 | 143.3603
5 | 0.8781 | 0.00764 | -0.0846 | 114.9346
6 | 0.8753 | 0.01101 | -0.0661 | 79.5005
6.5 | 0.8782 | 0.01288 | -0.0584 | 68.1832
7 | 0.8875 | 0.01473 | -0.0521 | 60.2512
7.5 | 0.9011 | 0.01657 | -0.0467 | 54.3814
8 | 0.9202 | 0.0183 | -0.0424 | 50.2842
8.5 | 0.9459 | 0.01981 | -0.0392 | 47.7486
9 | 0.9815 | 0.02087 | -0.0375 | 47.0292
9.5 | 1.0169 | 0.02199 | -0.0359 | 46.2437
10 | 1.0528 | 0.02312 | -0.0344 | 45.5363
10.5 | 1.0891 | 0.02425 | -0.033 | 44.9113
11 | 1.1218 | 0.02562 | -0.0313 | 43.7861
11.5 | 1.158 | 0.0268 | -0.0301 | 43.209
12 | 1.191 | 0.0282 | -0.0287 | 42.234
12.5 | 1.2234 | 0.02965 | -0.0272 | 41.2614
13 | 1.2537 | 0.03129 | -0.0256 | 40.0671
13.5 | 1.2863 | 0.03282 | -0.0244 | 39.1926
14 | 1.3177 | 0.03444 | -0.0232 | 38.2607
14.5 | 1.3468 | 0.03628 | -0.0219 | 37.1224
15 | 1.3761 | 0.03812 | -0.0207 | 36.0992
15.5 | 1.4004 | 0.04041 | -0.0192 | 34.6548
16 | 1.4256 | 0.04268 | -0.0179 | 33.4021
16.5 | 1.4509 | 0.04498 | -0.0168 | 32.2566
17 | 1.4758 | 0.04737 | -0.0158 | 31.1547
17.5 | 1.4991 | 0.04996 | -0.0149 | 30.006
18 | 1.5189 | 0.05294 | -0.0139 | 28.691
18.5 | 1.5402 | 0.0558 | -0.0133 | 27.6022
19 | 1.5552 | 0.05937 | -0.0124 | 26.195
19.5 | 1.5644 | 0.06344 | -0.0116 | 24.6595
20 | 1.5761 | 0.06763 | -0.0113 | 23.3047

## 67. Re 4M Mach 0.10 (1)
BIGFOIL.COM POLAR EXPORT
NACA66A519
NACA66A519 |  |  |  | Cl Max: | 1.68 | at alpha= | 13.5 | deg
JavaFoil+Calcfoil stall+Eppler ext transition |  |  |  | L/D Max: | 204.519 | at alpha= | 4 | deg
Re: | 4000000 |  |  | Cd Min: | 0.00373 | at alpha= | -2.5 | deg
Mach: | 0.1 |  |  | Cl=0 at alpha= | -4.129 | deg
|  |  |  | @ Cl=0.1, Cd= | 0.0069479
|  |  |  | @ Cl=0.4, Cd= | 0.0042116
|  |  |  | @ Cl=0.6, Cd= | 0.0043527
alpha (deg) | Cl | Cd | Cm | Cl/Cd
-19 | -0.797 | 0.15252 | -0.027 | -5.223
-18.5 | -0.81 | 0.14478 | -0.028 | -5.592
-18 | -0.821 | 0.13614 | -0.03 | -6.029
-17.5 | -0.83 | 0.12907 | -0.031 | -6.427
-17 | -0.835 | 0.12201 | -0.032 | -6.848
-16.5 | -0.839 | 0.11473 | -0.033 | -7.314
-16 | -0.84 | 0.10754 | -0.035 | -7.811
-15.5 | -0.835 | 0.10358 | -0.035 | -8.064
-15 | -0.83 | 0.09658 | -0.037 | -8.594
-14.5 | -0.824 | 0.0871 | -0.041 | -9.466
-14 | -0.936 | 0.0199 | -0.063 | -47.055
-13.5 | -0.913 | 0.01843 | -0.064 | -49.548
-13 | -0.886 | 0.01706 | -0.066 | -51.958
-12.5 | -0.856 | 0.01601 | -0.068 | -53.44
-12 | -0.822 | 0.0151 | -0.069 | -54.44
-11.5 | -0.787 | 0.01405 | -0.071 | -55.975
-11 | -0.748 | 0.01314 | -0.072 | -56.939
-10.5 | -0.707 | 0.01226 | -0.074 | -57.656
-10 | -0.662 | 0.01156 | -0.076 | -57.253
-9.5 | -0.614 | 0.01108 | -0.077 | -55.446
-9 | -0.564 | 0.01062 | -0.079 | -53.111
-8.5 | -0.512 | 0.01014 | -0.08 | -50.486
-8 | -0.458 | 0.00979 | -0.082 | -46.827
-7.5 | -0.403 | 0.00941 | -0.083 | -42.84
-7 | -0.346 | 0.00905 | -0.085 | -38.26
-6.5 | -0.288 | 0.00871 | -0.086 | -33.108
-6 | -0.229 | 0.00841 | -0.088 | -27.255
-5.5 | -0.169 | 0.00816 | -0.09 | -20.723
-5 | -0.108 | 0.00793 | -0.091 | -13.615
-4.5 | -0.046 | 0.00772 | -0.093 | -6.01
-4 | 0.016 | 0.00759 | -0.094 | 2.062
-3.5 | 0.078 | 0.00736 | -0.096 | 10.623
-3 | 0.141 | 0.00618 | -0.097 | 22.84
-2.5 | 0.206 | 0.00373 | -0.099 | 55.17
-2 | 0.269 | 0.00414 | -0.1 | 64.873
-1.5 | 0.332 | 0.00417 | -0.102 | 79.583
-1 | 0.395 | 0.00421 | -0.103 | 93.947
-0.5 | 0.458 | 0.00423 | -0.104 | 108.325
0 | 0.518 | 0.00429 | -0.106 | 120.657
0.5 | 0.58 | 0.00434 | -0.107 | 133.795
1 | 0.643 | 0.00438 | -0.108 | 146.715
1.5 | 0.705 | 0.00442 | -0.11 | 159.459
2 | 0.767 | 0.00447 | -0.111 | 171.375
2.5 | 0.829 | 0.00453 | -0.112 | 182.925
3 | 0.89 | 0.00465 | -0.114 | 191.561
3.5 | 0.951 | 0.00478 | -0.115 | 199.049
4 | 1.005 | 0.00491 | -0.116 | 204.519
4.5 | 1.058 | 0.00674 | -0.117 | 156.895
5 | 1.114 | 0.00764 | -0.118 | 145.838
5.5 | 1.164 | 0.01338 | -0.118 | 86.934
6 | 1.218 | 0.01394 | -0.12 | 87.351
6.5 | 1.27 | 0.01456 | -0.121 | 87.249
7 | 1.32 | 0.01512 | -0.122 | 87.301
7.5 | 1.368 | 0.01573 | -0.123 | 86.928
8 | 1.413 | 0.01641 | -0.124 | 86.106
8.5 | 1.455 | 0.01703 | -0.125 | 85.481
9 | 1.495 | 0.01772 | -0.127 | 84.359
9.5 | 1.531 | 0.01848 | -0.128 | 82.849
10 | 1.564 | 0.01922 | -0.129 | 81.381
10.5 | 1.593 | 0.02004 | -0.13 | 79.482
11 | 1.618 | 0.02092 | -0.131 | 77.331
11.5 | 1.639 | 0.02181 | -0.132 | 75.151
12 | 1.656 | 0.02285 | -0.133 | 72.451
12.5 | 1.668 | 0.02384 | -0.134 | 69.973
13 | 1.676 | 0.02507 | -0.135 | 66.871
13.5 | 1.68 | 0.02627 | -0.136 | 63.935
14 | 1.674 | 0.02737 | -0.137 | 61.152
14.5 | 1.663 | 0.02881 | -0.138 | 57.736
15 | 1.648 | 0.02985 | -0.139 | 55.212
15.5 | 1.628 | 0.03139 | -0.139 | 51.882
16 | 1.605 | 0.03313 | -0.14 | 48.441
16.5 | 1.576 | 0.03517 | -0.141 | 44.815
17 | 1.545 | 0.03678 | -0.141 | 42.003
17.5 | 1.51 | 0.03896 | -0.142 | 38.757
18 | 1.473 | 0.04122 | -0.143 | 35.735
18.5 | 1.432 | 0.04424 | -0.143 | 32.377

## 68. Re 4M Mach 0.10 (2)
BIGFOIL.COM POLAR EXPORT
NACA66A519
NACA66A519 |  |  |  | Cl Max: | 1.5712 | at alpha= | 20 | deg
XFOIL ncrit=9 |  |  |  | L/D Max: | 194.163 | at alpha= | 3.5 | deg
Re: | 4000000 |  |  | Cd Min: | 0.07018 | at alpha= | 20 | deg
Mach: | 0.1 |  |  | Cl=0 at alpha= | -4.33 | deg
|  |  |  | @ Cl=0.1, Cd= | 0.0069884
|  |  |  | @ Cl=0.4, Cd= | 0.0041777
|  |  |  | @ Cl=0.6, Cd= | 0.0043242
alpha (deg) | Cl | Cd | Cm | Cl/Cd
-20 | -1.1354 | 0.03782 | -0.1405 | -30.0212
-19.5 | -1.1207 | 0.03473 | -0.1404 | -32.2689
-19 | -1.0995 | 0.03236 | -0.14 | -33.9771
-18.5 | -1.0799 | 0.02998 | -0.1393 | -36.0207
-18 | -1.0482 | 0.02848 | -0.139 | -36.8048
-17.5 | -1.0355 | 0.02597 | -0.1371 | -39.8729
-17 | -1.0033 | 0.02466 | -0.1364 | -40.6853
-16.5 | -0.975 | 0.02326 | -0.1351 | -41.9175
-16 | -0.947 | 0.02186 | -0.1337 | -43.3211
-15.5 | -0.9175 | 0.02062 | -0.1322 | -44.4956
-15 | -0.8858 | 0.01951 | -0.1307 | -45.4024
-14.5 | -0.8622 | 0.01805 | -0.1282 | -47.7673
-14 | -0.8364 | 0.01669 | -0.1258 | -50.1138
-13.5 | -0.8036 | 0.01574 | -0.1239 | -51.0546
-13 | -0.7688 | 0.01484 | -0.1222 | -51.8059
-12.5 | -0.7318 | 0.01411 | -0.1206 | -51.8639
-12 | -0.6944 | 0.01339 | -0.119 | -51.8596
-11.5 | -0.6548 | 0.01275 | -0.1176 | -51.3569
-11 | -0.6164 | 0.01212 | -0.1159 | -50.8581
-10.5 | -0.5771 | 0.01157 | -0.1142 | -49.879
-10 | -0.5359 | 0.01109 | -0.1128 | -48.3228
-9.5 | -0.4958 | 0.0106 | -0.111 | -46.7736
-9 | -0.4659 | 0.00992 | -0.1072 | -46.9657
-8.5 | -0.4297 | 0.00956 | -0.1042 | -44.9477
-8 | -0.3836 | 0.00923 | -0.1031 | -41.5601
-7.5 | -0.3352 | 0.00895 | -0.1025 | -37.4525
-7 | -0.2848 | 0.00867 | -0.1022 | -32.8489
-6.5 | -0.2326 | 0.0084 | -0.1022 | -27.6905
-6 | -0.1812 | 0.00808 | -0.1021 | -22.4257
-5.5 | -0.1279 | 0.00783 | -0.1023 | -16.3346
-5 | -0.0734 | 0.00761 | -0.1027 | -9.6452
-4.5 | -0.0187 | 0.0074 | -0.1032 | -2.527
-4 | 0.0363 | 0.00721 | -0.1037 | 5.0347
-3.5 | 0.0917 | 0.00703 | -0.1043 | 13.0441
-3 | 0.1456 | 0.00676 | -0.1047 | 21.5385
-2.5 | 0.1944 | 0.00611 | -0.1043 | 31.8167
-2 | 0.2442 | 0.00534 | -0.1043 | 45.7303
-1.5 | 0.2963 | 0.00452 | -0.1047 | 65.5531
-1 | 0.3534 | 0.00417 | -0.1058 | 84.7482
-0.5 | 0.4137 | 0.00418 | -0.1072 | 98.9713
0 | 0.4741 | 0.00422 | -0.1087 | 112.346
0.5 | 0.5335 | 0.00423 | -0.11 | 126.1229
1 | 0.5916 | 0.00432 | -0.111 | 136.9444
1.5 | 0.6511 | 0.00435 | -0.1123 | 149.6782
2 | 0.7107 | 0.00436 | -0.1137 | 163.0046
2.5 | 0.7693 | 0.0044 | -0.1148 | 174.8409
3 | 0.8253 | 0.00448 | -0.1154 | 184.2188
3.5 | 0.8815 | 0.00454 | -0.1161 | 194.163
4 | 0.9159 | 0.00498 | -0.1123 | 183.9157
4.5 | 0.8901 | 0.00622 | -0.0962 | 143.1029
5 | 0.8796 | 0.00772 | -0.0843 | 113.9378
5.5 | 0.8731 | 0.00945 | -0.0739 | 92.3915
6 | 0.8763 | 0.01114 | -0.0657 | 78.6625
6.5 | 0.8774 | 0.01311 | -0.0577 | 66.926
7 | 0.886 | 0.01502 | -0.0513 | 58.988
7.5 | 0.8993 | 0.01692 | -0.0458 | 53.1501
8 | 0.9195 | 0.01863 | -0.0417 | 49.3559
8.5 | 0.9454 | 0.02016 | -0.0385 | 46.8948
9 | 0.9815 | 0.02123 | -0.0368 | 46.2317
9.5 | 1.0166 | 0.0224 | -0.0351 | 45.3839
10 | 1.0536 | 0.0235 | -0.0336 | 44.834
10.5 | 1.0884 | 0.02475 | -0.0321 | 43.9758
11 | 1.1229 | 0.02606 | -0.0305 | 43.089
12 | 1.1919 | 0.02874 | -0.0277 | 41.4718
12.5 | 1.2239 | 0.03026 | -0.0261 | 40.4461
13 | 1.2547 | 0.03193 | -0.0246 | 39.2953
14 | 1.3179 | 0.03527 | -0.0219 | 37.366
14.5 | 1.3482 | 0.03705 | -0.0206 | 36.3887
15.5 | 1.4001 | 0.04146 | -0.0177 | 33.7699
16 | 1.425 | 0.04385 | -0.0164 | 32.4971
16.5 | 1.4522 | 0.04607 | -0.0154 | 31.5216
17 | 1.4748 | 0.04876 | -0.0142 | 30.2461
18 | 1.5181 | 0.05451 | -0.0123 | 27.8499
18.5 | 1.5357 | 0.05789 | -0.0115 | 26.5279
19 | 1.5486 | 0.06184 | -0.0107 | 25.042
19.5 | 1.5609 | 0.06569 | -0.0101 | 23.7616
20 | 1.5712 | 0.07018 | -0.0098 | 22.3881

## 69. Re 4M Mach 0.25 (1)
BIGFOIL.COM POLAR EXPORT
NACA66A519
NACA66A519 |  |  |  | Cl Max: | 1.616 | at alpha= | 12 | deg
JavaFoil+Calcfoil stall+Eppler ext transition |  |  |  | L/D Max: | 204.979 | at alpha= | 4 | deg
Re: | 4000000 |  |  | Cd Min: | 0.00421 | at alpha= | -2 | deg
Mach: | 0.25 |  |  | Cl=0 at alpha= | -4.125 | deg
|  |  |  | @ Cl=0.1, Cd= | 0.0069185
|  |  |  | @ Cl=0.4, Cd= | 0.0042491
|  |  |  | @ Cl=0.6, Cd= | 0.0044038
alpha (deg) | Cl | Cd | Cm | Cl/Cd
-18.5 | -0.538 | 0.16777 | -0.027 | -3.204
-18 | -0.581 | 0.15839 | -0.028 | -3.668
-17.5 | -0.62 | 0.14978 | -0.029 | -4.141
-17 | -0.655 | 0.14021 | -0.029 | -4.671
-16.5 | -0.685 | 0.12896 | -0.031 | -5.312
-16 | -0.71 | 0.12058 | -0.032 | -5.886
-15.5 | -0.729 | 0.11287 | -0.033 | -6.459
-15 | -0.743 | 0.10626 | -0.034 | -6.988
-14.5 | -0.751 | 0.09915 | -0.036 | -7.573
-14 | -0.747 | 0.09312 | -0.037 | -8.023
-13.5 | -0.851 | 0.02452 | -0.064 | -34.723
-13 | -0.846 | 0.01994 | -0.067 | -42.429
-12.5 | -0.828 | 0.01799 | -0.069 | -46.054
-12 | -0.805 | 0.01634 | -0.071 | -49.256
-11.5 | -0.775 | 0.01538 | -0.072 | -50.358
-11 | -0.741 | 0.01442 | -0.074 | -51.416
-10.5 | -0.705 | 0.0133 | -0.076 | -52.996
-10 | -0.664 | 0.01248 | -0.077 | -53.177
-9.5 | -0.62 | 0.01167 | -0.079 | -53.104
-9 | -0.571 | 0.0111 | -0.081 | -51.441
-8.5 | -0.52 | 0.01063 | -0.082 | -48.909
-8 | -0.466 | 0.01019 | -0.084 | -45.763
-7.5 | -0.411 | 0.00975 | -0.085 | -42.115
-7 | -0.353 | 0.00934 | -0.087 | -37.843
-6.5 | -0.295 | 0.009 | -0.089 | -32.747
-6 | -0.234 | 0.00871 | -0.09 | -26.908
-5.5 | -0.173 | 0.00843 | -0.092 | -20.521
-5 | -0.111 | 0.00818 | -0.093 | -13.523
-4.5 | -0.048 | 0.00795 | -0.095 | -5.98
-4 | 0.016 | 0.00744 | -0.096 | 2.158
-3.5 | 0.08 | 0.00698 | -0.098 | 11.473
-3 | 0.145 | 0.00678 | -0.099 | 21.332
-2.5 | 0.211 | 0.00423 | -0.102 | 50.007
-2 | 0.276 | 0.00421 | -0.103 | 65.652
-1.5 | 0.341 | 0.00424 | -0.104 | 80.402
-1 | 0.406 | 0.00425 | -0.106 | 95.639
-0.5 | 0.471 | 0.00429 | -0.107 | 109.778
0 | 0.532 | 0.00436 | -0.108 | 121.889
0.5 | 0.596 | 0.0044 | -0.11 | 135.306
1 | 0.659 | 0.00446 | -0.111 | 147.902
1.5 | 0.723 | 0.00449 | -0.113 | 160.912
2 | 0.787 | 0.00455 | -0.114 | 173.042
2.5 | 0.85 | 0.00463 | -0.115 | 183.733
3 | 0.913 | 0.00476 | -0.117 | 192.037
3.5 | 0.976 | 0.00489 | -0.118 | 199.529
4 | 1.03 | 0.00503 | -0.119 | 204.979
4.5 | 1.085 | 0.0071 | -0.12 | 152.833
5 | 1.141 | 0.00808 | -0.121 | 141.268
5.5 | 1.192 | 0.014 | -0.121 | 85.137
6 | 1.246 | 0.01465 | -0.123 | 85.049
6.5 | 1.3 | 0.01526 | -0.124 | 85.179
7 | 1.349 | 0.01585 | -0.125 | 85.116
7.5 | 1.396 | 0.01656 | -0.126 | 84.249
8 | 1.439 | 0.01732 | -0.128 | 83.079
8.5 | 1.479 | 0.01803 | -0.129 | 82.016
9 | 1.514 | 0.01886 | -0.13 | 80.274
9.5 | 1.545 | 0.01967 | -0.131 | 78.526
10 | 1.571 | 0.0205 | -0.132 | 76.625
10.5 | 1.591 | 0.02149 | -0.133 | 74.043
11 | 1.606 | 0.02258 | -0.134 | 71.129
11.5 | 1.614 | 0.02364 | -0.135 | 68.284
12 | 1.616 | 0.02492 | -0.136 | 64.83
12.5 | 1.611 | 0.02614 | -0.137 | 61.61
13 | 1.598 | 0.02751 | -0.138 | 58.105
13.5 | 1.578 | 0.02904 | -0.139 | 54.352
14 | 1.543 | 0.03058 | -0.14 | 50.47
14.5 | 1.5 | 0.0326 | -0.141 | 46.018
15 | 1.449 | 0.03463 | -0.142 | 41.828
15.5 | 1.39 | 0.03627 | -0.142 | 38.33
16 | 1.323 | 0.03915 | -0.143 | 33.784
16.5 | 1.245 | 0.04366 | -0.143 | 28.519
17 | 1.154 | 0.05189 | -0.141 | 22.231

## 70. Re 4M Mach 0.25 (2)
BIGFOIL.COM POLAR EXPORT
NACA66A519
NACA66A519 |  |  |  | Cl Max: | 1.5234 | at alpha= | 19.5 | deg
XFOIL ncrit=9 |  |  |  | L/D Max: | 195.108 | at alpha= | 3.5 | deg
Re: | 4000000 |  |  | Cd Min: | 0.08801 | at alpha= | 20 | deg
Mach: | 0.25 |  |  | Cl=0 at alpha= | -4.3592 | deg
|  |  |  | @ Cl=0.1, Cd= | 0.0071682
|  |  |  | @ Cl=0.4, Cd= | 0.0042376
|  |  |  | @ Cl=0.6, Cd= | 0.0044056
alpha (deg) | Cl | Cd | Cm | Cl/Cd
-20 | -0.9612 | 0.06394 | -0.1467 | -15.0328
-19.5 | -0.9913 | 0.05416 | -0.1517 | -18.3032
-19 | -0.9803 | 0.0493 | -0.1536 | -19.8844
-18.5 | -0.9758 | 0.0441 | -0.1551 | -22.127
-18 | -0.9406 | 0.04188 | -0.1556 | -22.4594
-17.5 | -0.9657 | 0.03528 | -0.1552 | -27.3724
-17 | -0.9339 | 0.03323 | -0.1547 | -28.1041
-16.5 | -0.9133 | 0.03062 | -0.1535 | -29.8269
-16 | -0.8937 | 0.02815 | -0.1519 | -31.7478
-15.5 | -0.8756 | 0.02573 | -0.1498 | -34.0303
-15 | -0.8462 | 0.02412 | -0.148 | -35.0829
-14.5 | -0.8209 | 0.02234 | -0.1457 | -36.7457
-14 | -0.8058 | 0.02016 | -0.1423 | -39.9702
-13.5 | -0.7815 | 0.01851 | -0.1393 | -42.2204
-13 | -0.7518 | 0.01717 | -0.1366 | -43.7857
-12.5 | -0.7174 | 0.01613 | -0.1342 | -44.4761
-12 | -0.6799 | 0.01517 | -0.1321 | -44.8187
-11.5 | -0.6415 | 0.01431 | -0.13 | -44.8288
-11 | -0.6051 | 0.01342 | -0.1276 | -45.0894
-10.5 | -0.5656 | 0.01268 | -0.1255 | -44.6057
-10 | -0.5244 | 0.01199 | -0.1235 | -43.7364
-9.5 | -0.4832 | 0.01135 | -0.1215 | -42.5727
-9 | -0.4415 | 0.0108 | -0.1195 | -40.8796
-8.5 | -0.4095 | 0.01001 | -0.1157 | -40.9091
-8 | -0.376 | 0.00957 | -0.1117 | -39.2894
-7.5 | -0.3327 | 0.00925 | -0.1095 | -35.9676
-7 | -0.2835 | 0.0089 | -0.1084 | -31.8539
-6.5 | -0.2321 | 0.0086 | -0.1077 | -26.9884
-6 | -0.1791 | 0.00832 | -0.1074 | -21.5264
-5.5 | -0.1266 | 0.00799 | -0.107 | -15.8448
-5 | -0.0717 | 0.00776 | -0.107 | -9.2397
-4.5 | -0.0156 | 0.00757 | -0.1073 | -2.0608
-4 | 0.0398 | 0.00734 | -0.1075 | 5.4223
-3.5 | 0.0965 | 0.00718 | -0.1079 | 13.4401
-3 | 0.1527 | 0.00699 | -0.1083 | 21.8455
-2.5 | 0.203 | 0.00634 | -0.1079 | 32.0189
-2 | 0.2528 | 0.0055 | -0.1075 | 45.9636
-1.5 | 0.3056 | 0.00467 | -0.1078 | 65.439
-1 | 0.3634 | 0.00422 | -0.1087 | 86.1137
-0.5 | 0.4256 | 0.00425 | -0.1102 | 100.1412
0 | 0.4878 | 0.0043 | -0.1117 | 113.4419
0.5 | 0.5489 | 0.00432 | -0.1129 | 127.0602
1 | 0.6086 | 0.00442 | -0.1139 | 137.6923
1.5 | 0.67 | 0.00444 | -0.1153 | 150.9009
2 | 0.7312 | 0.00445 | -0.1165 | 164.3146
2.5 | 0.7911 | 0.00449 | -0.1175 | 176.1915
3 | 0.8483 | 0.00457 | -0.1179 | 185.6236
3.5 | 0.9053 | 0.00464 | -0.1183 | 195.1078
4 | 0.9418 | 0.00494 | -0.1143 | 190.6478
4.5 | 0.9053 | 0.0064 | -0.096 | 141.4531
5 | 0.8882 | 0.00818 | -0.0828 | 108.5819
5.5 | 0.877 | 0.01018 | -0.0715 | 86.1493
6 | 0.879 | 0.01203 | -0.063 | 73.0673
6.5 | 0.8762 | 0.01432 | -0.0544 | 61.1872
7 | 0.8823 | 0.01652 | -0.0476 | 53.408
7.5 | 0.8945 | 0.01863 | -0.0419 | 48.014
8 | 0.9118 | 0.02066 | -0.0373 | 44.1336
8.5 | 0.9434 | 0.0221 | -0.0346 | 42.6878
9 | 0.9799 | 0.02334 | -0.0327 | 41.9837
9.5 | 1.0162 | 0.02463 | -0.0308 | 41.2586
10 | 1.0543 | 0.02586 | -0.0293 | 40.7695
10.5 | 1.0893 | 0.02732 | -0.0274 | 39.8719
11 | 1.1264 | 0.02869 | -0.0258 | 39.2611
11.5 | 1.1606 | 0.03029 | -0.024 | 38.3163
12 | 1.1956 | 0.03186 | -0.0224 | 37.5267
12.5 | 1.2256 | 0.03382 | -0.0203 | 36.2389
13 | 1.2599 | 0.03554 | -0.0188 | 35.4502
13.5 | 1.2909 | 0.03755 | -0.0171 | 34.3782
14 | 1.3221 | 0.0396 | -0.0154 | 33.3864
14.5 | 1.3477 | 0.04214 | -0.0135 | 31.9815
15 | 1.3742 | 0.04468 | -0.0118 | 30.7565
15.5 | 1.3997 | 0.04741 | -0.0102 | 29.5233
16 | 1.4235 | 0.05036 | -0.0087 | 28.2665
16.5 | 1.4472 | 0.05344 | -0.0074 | 27.0808
17 | 1.4667 | 0.05697 | -0.0062 | 25.7451
17.5 | 1.4847 | 0.0608 | -0.0051 | 24.4194
18 | 1.4944 | 0.06563 | -0.0041 | 22.7701
18.5 | 1.5057 | 0.07044 | -0.0036 | 21.3756
19 | 1.5152 | 0.07566 | -0.0035 | 20.0264
19.5 | 1.5234 | 0.08122 | -0.0038 | 18.7565
20 | 1.5224 | 0.08801 | -0.0047 | 17.298

## 71. Re 4M Mach 0.50 (1)
BIGFOIL.COM POLAR EXPORT
NACA66A519
NACA66A519 |  |  |  | Cl Max: | 1.477 | at alpha= | 8 | deg
JavaFoil+Calcfoil stall+Eppler ext transition |  |  |  | L/D Max: | 197.294 | at alpha= | 3.5 | deg
Re: | 4000000 |  |  | Cd Min: | 0.00448 | at alpha= | -2 | deg
Mach: | 0.5 |  |  | Cl=0 at alpha= | -4.1286 | deg
|  |  |  | @ Cl=0.1, Cd= | 0.0080933
|  |  |  | @ Cl=0.4, Cd= | 0.0045026
|  |  |  | @ Cl=0.6, Cd= | 0.0047489
alpha (deg) | Cl | Cd | Cm | Cl/Cd
-20 | -0.904 | 0.16678 | -0.033 | -5.423
-19.5 | -0.876 | 0.15732 | -0.034 | -5.571
-19 | -0.85 | 0.16088 | -0.035 | -5.282
-18.5 | -0.821 | 0.15008 | -0.035 | -5.472
-18 | -0.791 | 0.14844 | -0.035 | -5.327
-17.5 | -0.762 | 0.14123 | -0.035 | -5.397
-17 | -0.734 | 0.13628 | -0.036 | -5.387
-16.5 | -0.707 | 0.13501 | -0.037 | -5.236
-16 | -0.678 | 0.12647 | -0.037 | -5.358
-15.5 | -0.648 | 0.11979 | -0.036 | -5.411
-15 | -0.62 | 0.11589 | -0.037 | -5.351
-14.5 | -0.592 | 0.11522 | -0.038 | -5.138
-14 | -0.564 | 0.10941 | -0.038 | -5.152
-13.5 | -0.535 | 0.1057 | -0.039 | -5.066
-13 | -0.507 | 0.09963 | -0.039 | -5.086
-12.5 | -0.478 | 0.09104 | -0.039 | -5.251
-12 | -0.45 | 0.08186 | -0.04 | -5.494
-11.5 | -0.422 | 0.07687 | -0.041 | -5.483
-11 | -0.393 | 0.07065 | -0.042 | -5.566
-10.5 | -0.365 | 0.07096 | -0.044 | -5.144
-10 | -0.336 | 0.07375 | -0.041 | -4.55
-9.5 | -0.307 | 0.06433 | -0.042 | -4.775
-9 | -0.42 | 0.05619 | -0.047 | -7.482
-8.5 | -0.503 | 0.01403 | -0.09 | -35.843
-8 | -0.475 | 0.01235 | -0.092 | -38.436
-7.5 | -0.431 | 0.01135 | -0.094 | -37.927
-7 | -0.378 | 0.01099 | -0.096 | -34.352
-6.5 | -0.319 | 0.01036 | -0.098 | -30.75
-6 | -0.255 | 0.00989 | -0.099 | -25.828
-5.5 | -0.189 | 0.00952 | -0.101 | -19.902
-5 | -0.121 | 0.00911 | -0.103 | -13.337
-4.5 | -0.052 | 0.00877 | -0.104 | -5.967
-4 | 0.018 | 0.00845 | -0.106 | 2.095
-3.5 | 0.088 | 0.00814 | -0.108 | 10.872
-3 | 0.16 | 0.00786 | -0.11 | 20.348
-2.5 | 0.233 | 0.00765 | -0.111 | 30.434
-2 | 0.309 | 0.00448 | -0.114 | 68.887
-1.5 | 0.381 | 0.0045 | -0.116 | 84.855
-1 | 0.454 | 0.00451 | -0.118 | 100.551
-0.5 | 0.526 | 0.00458 | -0.119 | 114.871
0 | 0.591 | 0.00474 | -0.121 | 124.641
0.5 | 0.662 | 0.00481 | -0.122 | 137.817
1 | 0.733 | 0.00489 | -0.124 | 149.915
1.5 | 0.804 | 0.00493 | -0.125 | 163.251
2 | 0.875 | 0.005 | -0.127 | 174.876
2.5 | 0.946 | 0.00516 | -0.128 | 183.063
3 | 1.016 | 0.00534 | -0.13 | 190.347
3.5 | 1.086 | 0.0055 | -0.131 | 197.294
4 | 1.138 | 0.00748 | -0.132 | 152.142
4.5 | 1.198 | 0.00886 | -0.133 | 135.196
5 | 1.254 | 0.01633 | -0.134 | 76.797
5.5 | 1.312 | 0.0172 | -0.135 | 76.279
6 | 1.366 | 0.01808 | -0.136 | 75.569
6.5 | 1.414 | 0.01903 | -0.138 | 74.327
7 | 1.451 | 0.02008 | -0.139 | 72.292
7.5 | 1.475 | 0.02127 | -0.14 | 69.355
8 | 1.477 | 0.02252 | -0.142 | 65.595
8.5 | 1.443 | 0.02412 | -0.143 | 59.816
9 | 1.31 | 0.02645 | -0.144 | 49.537
9.5 | 0.769 | 0.06433 | -0.07 | 11.953
10 | 0.954 | 0.0289 | -0.147 | 33.02
10.5 | 0.824 | 0.07099 | -0.073 | 11.611
11 | 0.851 | 0.08208 | -0.071 | 10.363
11.5 | 1.05 | 0.03273 | -0.15 | 32.066
12 | 0.905 | 0.09273 | -0.073 | 9.765
12.5 | 0.933 | 0.09049 | -0.075 | 10.307
13 | 0.961 | 0.10012 | -0.079 | 9.602

## 72. Re 4M Mach 0.50 (2)
BIGFOIL.COM POLAR EXPORT
NACA66A519
NACA66A519 |  |  |  | Cl Max: | 1.2413 | at alpha= | 14 | deg
XFOIL ncrit=9 |  |  |  | L/D Max: | 177.047 | at alpha= | 4 | deg
Re: | 4000000 |  |  | Cd Min: | 0.19282 | at alpha= | -20 | deg
Mach: | 0.5 |  |  | Cl=0 at alpha= | -4.5777 | deg
|  |  |  | @ Cl=0.1, Cd= | 0.0079015
|  |  |  | @ Cl=0.4, Cd= | 0.0045608
|  |  |  | @ Cl=0.6, Cd= | 0.0048208
alpha (deg) | Cl | Cd | Cm | Cl/Cd
-20 | -0.2854 | 0.19282 | -0.1011 | -1.4801
-19.5 | -0.2698 | 0.18486 | -0.1058 | -1.4595
-19 | -0.2461 | 0.17915 | -0.11 | -1.3737
-18.5 | -0.2293 | 0.17155 | -0.1146 | -1.3366
-17.5 | -0.191 | 0.15794 | -0.1232 | -1.2093
-17 | -0.1766 | 0.15015 | -0.1277 | -1.1762
-16.5 | -0.1551 | 0.14418 | -0.1316 | -1.0757
-16 | -0.1394 | 0.13686 | -0.136 | -1.0186
-15.5 | -0.1295 | 0.12852 | -0.1405 | -1.0076
-14 | -0.1592 | 0.09532 | -0.1578 | -1.6702
-13.5 | -0.1582 | 0.08697 | -0.1627 | -1.819
-13 | -0.1904 | 0.07394 | -0.1699 | -2.5751
-12.5 | -0.2337 | 0.05852 | -0.1795 | -3.9935
-12 | -0.2644 | 0.04771 | -0.1861 | -5.5418
-11.5 | -0.3048 | 0.03867 | -0.1886 | -7.8821
-11 | -0.341 | 0.03179 | -0.1868 | -10.7266
-10.5 | -0.3668 | 0.02644 | -0.1823 | -13.8729
-10 | -0.3832 | 0.02179 | -0.1762 | -17.586
-9.5 | -0.3763 | 0.01847 | -0.1703 | -20.3736
-9 | -0.351 | 0.01622 | -0.1651 | -21.64
-8.5 | -0.3188 | 0.01453 | -0.1603 | -21.9408
-8 | -0.2895 | 0.01297 | -0.155 | -22.3207
-7.5 | -0.2501 | 0.01188 | -0.1509 | -21.0522
-7 | -0.2076 | 0.01099 | -0.1471 | -18.8899
-6.5 | -0.1647 | 0.01019 | -0.1434 | -16.1629
-6 | -0.121 | 0.00953 | -0.1397 | -12.6967
-5.5 | -0.0792 | 0.00903 | -0.1356 | -8.7708
-5 | -0.0451 | 0.00866 | -0.1299 | -5.2079
-4.5 | 0.0083 | 0.00833 | -0.1277 | 0.9964
-4 | 0.0656 | 0.00806 | -0.1264 | 8.139
-3.5 | 0.1242 | 0.00779 | -0.1254 | 15.9435
-3 | 0.1852 | 0.00757 | -0.1249 | 24.465
-2.5 | 0.2458 | 0.00733 | -0.1245 | 33.5334
-2 | 0.2916 | 0.00643 | -0.1219 | 45.3499
-1.5 | 0.3419 | 0.00544 | -0.1204 | 62.8493
-1 | 0.3992 | 0.00456 | -0.1201 | 87.5439
-0.5 | 0.4686 | 0.00463 | -0.1214 | 101.2095
0 | 0.5374 | 0.00472 | -0.1226 | 113.8559
0.5 | 0.6057 | 0.00483 | -0.1237 | 125.4037
1 | 0.6728 | 0.0049 | -0.1245 | 137.3061
1.5 | 0.7372 | 0.00491 | -0.1246 | 150.1426
2 | 0.7948 | 0.00493 | -0.1233 | 161.217
2.5 | 0.8483 | 0.00503 | -0.121 | 168.6481
3 | 0.9038 | 0.00519 | -0.1191 | 174.1426
3.5 | 0.9532 | 0.00543 | -0.116 | 175.5433
4 | 1.0074 | 0.00569 | -0.1138 | 177.0475
4.5 | 1.0065 | 0.00703 | -0.1016 | 143.1721
5 | 0.9452 | 0.01024 | -0.0802 | 92.3047
5.5 | 0.9032 | 0.01376 | -0.0639 | 65.6395
6 | 0.8862 | 0.01696 | -0.0525 | 52.2524
6.5 | 0.8824 | 0.01993 | -0.0436 | 44.275
7 | 0.89 | 0.02266 | -0.0366 | 39.2763
7.5 | 0.8868 | 0.02606 | -0.0289 | 34.0292
8 | 0.899 | 0.02904 | -0.0233 | 30.9573
8.5 | 0.9399 | 0.03077 | -0.0208 | 30.546
9 | 0.9801 | 0.03264 | -0.0183 | 30.0276
9.5 | 1.0221 | 0.03449 | -0.0159 | 29.6347
10 | 1.0602 | 0.03669 | -0.0133 | 28.8962
10.5 | 1.0987 | 0.03892 | -0.0106 | 28.2297
11 | 1.1345 | 0.04147 | -0.0078 | 27.3571
11.5 | 1.1688 | 0.04424 | -0.005 | 26.4195
12 | 1.195 | 0.04774 | -0.0019 | 25.0314
12.5 | 1.2172 | 0.05177 | 0.0011 | 23.5117
13 | 1.2337 | 0.05648 | 0.0039 | 21.8431
13.5 | 1.2399 | 0.06236 | 0.0064 | 19.8829
14 | 1.2413 | 0.06899 | 0.0082 | 17.9925
14.5 | 1.2363 | 0.07665 | 0.009 | 16.1292
15 | 1.2263 | 0.08531 | 0.0086 | 14.3746
15.5 | 1.2034 | 0.09592 | 0.0065 | 12.5459
16 | 1.1747 | 0.10791 | 0.0022 | 10.8859
16.5 | 1.1461 | 0.1207 | -0.0038 | 9.4954
17 | 1.1182 | 0.13405 | -0.0114 | 8.3417
17.5 | 1.0935 | 0.14764 | -0.0199 | 7.4065
18 | 1.0711 | 0.16145 | -0.029 | 6.6343
18.5 | 1.0532 | 0.17499 | -0.0381 | 6.0186
19 | 1.0364 | 0.18882 | -0.0472 | 5.4888

## 73. Re 5M Mach 0.00 (1)
BIGFOIL.COM POLAR EXPORT
NACA66A519
NACA66A519 |  |  |  | Cl Max: | 1.692 | at alpha= | 13.5 | deg
JavaFoil+Calcfoil stall+Eppler ext transition |  |  |  | L/D Max: | 205.977 | at alpha= | 3.5 | deg
Re: | 5000000 |  |  | Cd Min: | 0.00351 | at alpha= | -1 | deg
Mach: | 0 |  |  | Cl=0 at alpha= | -4.129 | deg
|  |  |  | @ Cl=0.1, Cd= | 0.0067806
|  |  |  | @ Cl=0.4, Cd= | 0.0035667
|  |  |  | @ Cl=0.6, Cd= | 0.0041342
alpha (deg) | Cl | Cd | Cm | Cl/Cd
-19.5 | -0.82 | 0.15496 | -0.027 | -5.293
-19 | -0.832 | 0.14754 | -0.028 | -5.637
-18.5 | -0.841 | 0.14012 | -0.029 | -6.003
-18 | -0.849 | 0.13338 | -0.03 | -6.362
-17.5 | -0.855 | 0.12431 | -0.032 | -6.879
-17 | -0.858 | 0.11766 | -0.033 | -7.295
-16.5 | -0.86 | 0.10955 | -0.035 | -7.852
-16 | -0.859 | 0.10199 | -0.037 | -8.425
-15.5 | -0.851 | 0.09865 | -0.037 | -8.628
-15 | -0.849 | 0.08732 | -0.041 | -9.726
-14.5 | -0.968 | 0.01945 | -0.061 | -49.768
-14 | -0.946 | 0.01834 | -0.063 | -51.588
-13.5 | -0.92 | 0.01721 | -0.064 | -53.468
-13 | -0.892 | 0.01603 | -0.066 | -55.616
-12.5 | -0.861 | 0.01491 | -0.067 | -57.705
-12 | -0.826 | 0.01396 | -0.069 | -59.188
-11.5 | -0.79 | 0.01305 | -0.071 | -60.54
-11 | -0.75 | 0.01224 | -0.072 | -61.289
-10.5 | -0.708 | 0.01151 | -0.074 | -61.472
-10 | -0.662 | 0.01095 | -0.075 | -60.445
-9.5 | -0.614 | 0.01051 | -0.077 | -58.374
-9 | -0.563 | 0.01008 | -0.078 | -55.899
-8.5 | -0.512 | 0.00961 | -0.08 | -53.223
-8 | -0.458 | 0.00929 | -0.082 | -49.262
-7.5 | -0.402 | 0.00896 | -0.083 | -44.93
-7 | -0.346 | 0.00861 | -0.085 | -40.139
-6.5 | -0.288 | 0.00831 | -0.086 | -34.615
-6 | -0.229 | 0.00801 | -0.088 | -28.53
-5.5 | -0.169 | 0.00777 | -0.089 | -21.682
-5 | -0.108 | 0.00758 | -0.091 | -14.203
-4.5 | -0.046 | 0.00736 | -0.092 | -6.291
-4 | 0.016 | 0.00721 | -0.094 | 2.165
-3.5 | 0.078 | 0.00662 | -0.096 | 11.772
-3 | 0.141 | 0.00708 | -0.097 | 19.927
-2.5 | 0.205 | 0.00412 | -0.099 | 49.599
-2 | 0.267 | 0.00376 | -0.1 | 71.101
-1.5 | 0.33 | 0.00354 | -0.101 | 93.322
-1 | 0.393 | 0.00351 | -0.103 | 111.885
-0.5 | 0.456 | 0.00402 | -0.104 | 113.425
0 | 0.516 | 0.0041 | -0.105 | 126.03
0.5 | 0.578 | 0.00412 | -0.107 | 140.362
1 | 0.64 | 0.00416 | -0.108 | 154.066
1.5 | 0.702 | 0.00419 | -0.109 | 167.63
2 | 0.764 | 0.00429 | -0.111 | 178.17
2.5 | 0.825 | 0.00438 | -0.112 | 188.223
3 | 0.886 | 0.00449 | -0.113 | 197.606
3.5 | 0.948 | 0.0046 | -0.114 | 205.977
4 | 0.996 | 0.00655 | -0.115 | 152.094
4.5 | 1.052 | 0.00732 | -0.116 | 143.695
5 | 1.108 | 0.00825 | -0.117 | 134.334
5.5 | 1.16 | 0.01277 | -0.118 | 90.811
6 | 1.214 | 0.01327 | -0.119 | 91.448
6.5 | 1.266 | 0.01386 | -0.12 | 91.34
7 | 1.316 | 0.0144 | -0.121 | 91.374
7.5 | 1.364 | 0.015 | -0.123 | 90.886
8 | 1.409 | 0.01565 | -0.124 | 90.041
8.5 | 1.452 | 0.01622 | -0.125 | 89.513
9 | 1.492 | 0.01688 | -0.126 | 88.356
9.5 | 1.529 | 0.01757 | -0.127 | 87.006
10 | 1.562 | 0.01824 | -0.128 | 85.67
10.5 | 1.592 | 0.019 | -0.129 | 83.807
11 | 1.619 | 0.01976 | -0.13 | 81.947
11.5 | 1.642 | 0.02063 | -0.131 | 79.583
12 | 1.661 | 0.02167 | -0.132 | 76.64
12.5 | 1.675 | 0.02258 | -0.133 | 74.203
13 | 1.686 | 0.02355 | -0.134 | 71.594
13.5 | 1.692 | 0.02468 | -0.135 | 68.572
14 | 1.69 | 0.02586 | -0.136 | 65.365
14.5 | 1.683 | 0.02711 | -0.137 | 62.08
15 | 1.672 | 0.02815 | -0.138 | 59.419
15.5 | 1.657 | 0.02949 | -0.139 | 56.193
16 | 1.638 | 0.03111 | -0.14 | 52.668
16.5 | 1.616 | 0.03275 | -0.14 | 49.336
17 | 1.59 | 0.03394 | -0.141 | 46.855
17.5 | 1.56 | 0.03622 | -0.142 | 43.077
18 | 1.528 | 0.03809 | -0.142 | 40.123
18.5 | 1.495 | 0.0404 | -0.143 | 36.998

## 74. Re 5M Mach 0.00 (2)
BIGFOIL.COM POLAR EXPORT
NACA66A519
NACA66A519 |  |  |  | Cl Max: | 1.6125 | at alpha= | 20 | deg
XFOIL ncrit=9 |  |  |  | L/D Max: | 203.287 | at alpha= | 3.5 | deg
Re: | 5000000 |  |  | Cd Min: | 0.06357 | at alpha= | 20 | deg
Mach: | 0 |  |  | Cl=0 at alpha= | -4.3075 | deg
|  |  |  | @ Cl=0.1, Cd= | 0.0066893
|  |  |  | @ Cl=0.4, Cd= | 0.00386
|  |  |  | @ Cl=0.6, Cd= | 0.0039712
alpha (deg) | Cl | Cd | Cm | Cl/Cd
-20 | -1.1922 | 0.03199 | -0.1359 | -37.2679
-19.5 | -1.1767 | 0.02946 | -0.135 | -39.9423
-19 | -1.1543 | 0.02746 | -0.1343 | -42.0357
-18.5 | -1.1305 | 0.02565 | -0.1333 | -44.0741
-18 | -1.1016 | 0.02426 | -0.1325 | -45.4081
-17.5 | -1.08 | 0.0225 | -0.1308 | -48
-17 | -1.0482 | 0.02139 | -0.1298 | -49.0042
-16.5 | -1.0184 | 0.02022 | -0.1285 | -50.366
-16 | -0.9891 | 0.01905 | -0.127 | -51.9213
-15.5 | -0.957 | 0.01805 | -0.1256 | -53.0194
-15 | -0.923 | 0.01713 | -0.1243 | -53.8821
-14.5 | -0.8891 | 0.01625 | -0.1228 | -54.7138
-14 | -0.852 | 0.01553 | -0.1216 | -54.8616
-13.5 | -0.8172 | 0.01469 | -0.1201 | -55.6297
-13 | -0.7887 | 0.01362 | -0.1175 | -57.9075
-12.5 | -0.7528 | 0.01285 | -0.1158 | -58.5837
-12 | -0.7154 | 0.01218 | -0.1142 | -58.7356
-11.5 | -0.6763 | 0.01164 | -0.1127 | -58.1014
-11 | -0.6374 | 0.01109 | -0.1111 | -57.4752
-10.5 | -0.5983 | 0.01056 | -0.1093 | -56.6572
-10 | -0.5588 | 0.01012 | -0.1075 | -55.2174
-9.5 | -0.5219 | 0.00973 | -0.1049 | -53.6382
-9 | -0.4834 | 0.00948 | -0.1025 | -50.9916
-8.5 | -0.4386 | 0.00913 | -0.1013 | -48.0394
-8 | -0.3919 | 0.00872 | -0.1005 | -44.9427
-7.5 | -0.3418 | 0.00841 | -0.1002 | -40.6421
-7 | -0.2901 | 0.00814 | -0.1003 | -35.6388
-6.5 | -0.2373 | 0.0079 | -0.1005 | -30.038
-6 | -0.1835 | 0.00769 | -0.1009 | -23.8622
-5.5 | -0.1306 | 0.00743 | -0.1011 | -17.5774
-5 | -0.0763 | 0.00724 | -0.1016 | -10.5387
-4.5 | -0.0211 | 0.00708 | -0.1022 | -2.9802
-4 | 0.0337 | 0.0069 | -0.1028 | 4.8841
-3.5 | 0.0901 | 0.00673 | -0.1036 | 13.3878
-3 | 0.146 | 0.0065 | -0.1044 | 22.4615
-2.5 | 0.1977 | 0.00597 | -0.1045 | 33.1156
-2 | 0.2487 | 0.00528 | -0.1047 | 47.1023
-1.5 | 0.3018 | 0.00465 | -0.1053 | 64.9032
-1 | 0.355 | 0.00386 | -0.1059 | 91.9689
-0.5 | 0.4149 | 0.00386 | -0.1074 | 107.487
0 | 0.4737 | 0.0039 | -0.1086 | 121.4615
0.5 | 0.5328 | 0.00398 | -0.1099 | 133.8693
1 | 0.593 | 0.00397 | -0.1114 | 149.3703
1.5 | 0.6526 | 0.00398 | -0.1129 | 163.9698
2 | 0.7108 | 0.00403 | -0.114 | 176.3772
2.5 | 0.7683 | 0.0041 | -0.115 | 187.3902
3 | 0.8264 | 0.00414 | -0.1161 | 199.6135
3.5 | 0.8782 | 0.00432 | -0.116 | 203.287
4 | 0.8664 | 0.00548 | -0.1026 | 158.1022
4.5 | 0.8587 | 0.00669 | -0.0907 | 128.3558
5 | 0.8547 | 0.00814 | -0.0804 | 105
5.5 | 0.856 | 0.00969 | -0.0715 | 88.3385
6 | 0.8624 | 0.01129 | -0.064 | 76.3862
6.5 | 0.8714 | 0.01297 | -0.0573 | 67.1858
7 | 0.8843 | 0.01468 | -0.0515 | 60.2384
7.5 | 0.9029 | 0.01631 | -0.0469 | 55.3587
8 | 0.924 | 0.01793 | -0.0428 | 51.5337
8.5 | 0.9587 | 0.01901 | -0.0409 | 50.4314
9 | 0.9943 | 0.02008 | -0.0391 | 49.5169
9.5 | 1.0312 | 0.0211 | -0.0376 | 48.872
10 | 1.0667 | 0.02222 | -0.0361 | 48.0063
10.5 | 1.102 | 0.02337 | -0.0345 | 47.1545
11 | 1.138 | 0.02451 | -0.0332 | 46.43
11.5 | 1.1726 | 0.02576 | -0.0317 | 45.5202
12 | 1.2074 | 0.02703 | -0.0304 | 44.6689
12.5 | 1.2384 | 0.02857 | -0.0288 | 43.3462
13 | 1.2729 | 0.02988 | -0.0276 | 42.6004
13.5 | 1.3038 | 0.03148 | -0.0261 | 41.4168
14 | 1.3356 | 0.03306 | -0.0249 | 40.3993
14.5 | 1.3633 | 0.03496 | -0.0233 | 38.996
15 | 1.3915 | 0.03683 | -0.0219 | 37.7817
15.5 | 1.4201 | 0.03875 | -0.0207 | 36.6477
16 | 1.4478 | 0.04077 | -0.0196 | 35.5114
16.5 | 1.4747 | 0.0429 | -0.0185 | 34.3753
17 | 1.4994 | 0.04523 | -0.0174 | 33.1506
17.5 | 1.5216 | 0.04783 | -0.0163 | 31.8127
18 | 1.5432 | 0.05057 | -0.0153 | 30.5161
18.5 | 1.5584 | 0.05397 | -0.0141 | 28.8753
19 | 1.5769 | 0.05715 | -0.0134 | 27.5923
19.5 | 1.5983 | 0.06008 | -0.013 | 26.6029
20 | 1.6125 | 0.06357 | -0.0124 | 25.3657

## 75. Re 5M Mach 0.10 (1)
BIGFOIL.COM POLAR EXPORT
NACA66A519
NACA66A519 |  |  |  | Cl Max: | 1.681 | at alpha= | 13.5 | deg
JavaFoil+Calcfoil stall+Eppler ext transition |  |  |  | L/D Max: | 206.211 | at alpha= | 3.5 | deg
Re: | 5000000 |  |  | Cd Min: | 0.00356 | at alpha= | -1.5 | deg
Mach: | 0.1 |  |  | Cl=0 at alpha= | -4.129 | deg
|  |  |  | @ Cl=0.1, Cd= | 0.0065703
|  |  |  | @ Cl=0.4, Cd= | 0.0039924
|  |  |  | @ Cl=0.6, Cd= | 0.0041223
alpha (deg) | Cl | Cd | Cm | Cl/Cd
-19 | -0.797 | 0.15015 | -0.028 | -5.309
-18.5 | -0.81 | 0.14339 | -0.029 | -5.651
-18 | -0.822 | 0.13465 | -0.03 | -6.102
-17.5 | -0.83 | 0.12693 | -0.031 | -6.542
-17 | -0.837 | 0.11971 | -0.033 | -6.991
-16.5 | -0.841 | 0.11247 | -0.034 | -7.474
-16 | -0.842 | 0.10525 | -0.036 | -8
-15.5 | -0.837 | 0.10133 | -0.036 | -8.26
-15 | -0.832 | 0.09419 | -0.038 | -8.835
-14.5 | -0.831 | 0.08165 | -0.043 | -10.181
-14 | -0.939 | 0.01879 | -0.063 | -49.954
-13.5 | -0.915 | 0.01752 | -0.065 | -52.217
-13 | -0.888 | 0.0163 | -0.066 | -54.476
-12.5 | -0.857 | 0.01528 | -0.068 | -56.097
-12 | -0.824 | 0.0143 | -0.069 | -57.641
-11.5 | -0.789 | 0.01323 | -0.071 | -59.627
-11 | -0.75 | 0.01243 | -0.073 | -60.336
-10.5 | -0.708 | 0.01162 | -0.074 | -60.978
-10 | -0.663 | 0.01105 | -0.076 | -59.974
-9.5 | -0.615 | 0.01058 | -0.077 | -58.15
-9 | -0.565 | 0.01014 | -0.079 | -55.687
-8.5 | -0.513 | 0.0097 | -0.08 | -52.897
-8 | -0.459 | 0.00934 | -0.082 | -49.188
-7.5 | -0.404 | 0.00898 | -0.084 | -44.967
-7 | -0.347 | 0.00867 | -0.085 | -40.035
-6.5 | -0.289 | 0.00838 | -0.087 | -34.48
-6 | -0.23 | 0.00807 | -0.088 | -28.426
-5.5 | -0.169 | 0.00783 | -0.09 | -21.611
-5 | -0.108 | 0.00762 | -0.091 | -14.191
-4.5 | -0.046 | 0.00737 | -0.093 | -6.309
-4 | 0.016 | 0.00724 | -0.094 | 2.168
-3.5 | 0.078 | 0.00634 | -0.096 | 12.342
-3 | 0.142 | 0.00701 | -0.098 | 20.218
-2.5 | 0.206 | 0.00413 | -0.099 | 49.748
-2 | 0.269 | 0.00379 | -0.1 | 70.995
-1.5 | 0.332 | 0.00356 | -0.102 | 93.225
-1 | 0.395 | 0.00399 | -0.103 | 99.017
-0.5 | 0.458 | 0.00402 | -0.104 | 113.921
0 | 0.519 | 0.00409 | -0.106 | 126.678
0.5 | 0.581 | 0.00411 | -0.107 | 141.474
1 | 0.643 | 0.00415 | -0.108 | 154.882
1.5 | 0.705 | 0.00419 | -0.11 | 168.475
2 | 0.767 | 0.00432 | -0.111 | 177.743
2.5 | 0.829 | 0.00442 | -0.112 | 187.702
3 | 0.891 | 0.00451 | -0.114 | 197.437
3.5 | 0.952 | 0.00462 | -0.115 | 206.211
4 | 1 | 0.00658 | -0.116 | 151.946
4.5 | 1.057 | 0.0074 | -0.117 | 142.946
5 | 1.113 | 0.00833 | -0.118 | 133.637
5.5 | 1.165 | 0.01286 | -0.119 | 90.541
6 | 1.219 | 0.01341 | -0.12 | 90.897
6.5 | 1.272 | 0.01398 | -0.121 | 90.932
7 | 1.321 | 0.01455 | -0.122 | 90.842
7.5 | 1.369 | 0.01513 | -0.123 | 90.46
8 | 1.414 | 0.01579 | -0.124 | 89.517
8.5 | 1.456 | 0.01638 | -0.125 | 88.907
9 | 1.496 | 0.01702 | -0.127 | 87.887
9.5 | 1.532 | 0.01778 | -0.128 | 86.186
10 | 1.565 | 0.01848 | -0.129 | 84.674
10.5 | 1.594 | 0.01925 | -0.13 | 82.795
11 | 1.619 | 0.0201 | -0.131 | 80.534
11.5 | 1.64 | 0.02094 | -0.132 | 78.346
12 | 1.657 | 0.02195 | -0.133 | 75.478
12.5 | 1.67 | 0.02296 | -0.134 | 72.715
13 | 1.678 | 0.02404 | -0.135 | 69.784
13.5 | 1.681 | 0.02519 | -0.136 | 66.725
14 | 1.675 | 0.02633 | -0.137 | 63.621
14.5 | 1.665 | 0.02766 | -0.138 | 60.192
15 | 1.65 | 0.02865 | -0.139 | 57.581
15.5 | 1.63 | 0.03021 | -0.14 | 53.966
16 | 1.606 | 0.03185 | -0.14 | 50.432
16.5 | 1.578 | 0.03368 | -0.141 | 46.864
17 | 1.547 | 0.03516 | -0.142 | 44.005
17.5 | 1.513 | 0.03731 | -0.142 | 40.544
18 | 1.475 | 0.03958 | -0.143 | 37.272
18.5 | 1.435 | 0.04215 | -0.143 | 34.049

## 76. Re 5M Mach 0.10 (2)
BIGFOIL.COM POLAR EXPORT
NACA66A519
NACA66A519 |  |  |  | Cl Max: | 1.6043 | at alpha= | 20 | deg
XFOIL ncrit=9 |  |  |  | L/D Max: | 203.926 | at alpha= | 3.5 | deg
Re: | 5000000 |  |  | Cd Min: | 0.06588 | at alpha= | 20 | deg
Mach: | 0.1 |  |  | Cl=0 at alpha= | -4.311 | deg
|  |  |  | @ Cl=0.1, Cd= | 0.0067152
|  |  |  | @ Cl=0.4, Cd= | 0.0038844
|  |  |  | @ Cl=0.6, Cd= | 0.0039806
alpha (deg) | Cl | Cd | Cm | Cl/Cd
-20 | -1.1792 | 0.03421 | -0.1397 | -34.4695
-19.5 | -1.1683 | 0.03118 | -0.1388 | -37.4695
-19 | -1.1495 | 0.02878 | -0.1379 | -39.9409
-18.5 | -1.1273 | 0.02677 | -0.1369 | -42.1106
-18 | -1.0968 | 0.02536 | -0.1361 | -43.2492
-17.5 | -1.0765 | 0.02342 | -0.1344 | -45.965
-17 | -1.0456 | 0.02218 | -0.1332 | -47.1416
-16.5 | -1.0161 | 0.02092 | -0.1318 | -48.5707
-16 | -0.9863 | 0.01971 | -0.1303 | -50.0406
-15.5 | -0.9552 | 0.0186 | -0.1287 | -51.3548
-15 | -0.9222 | 0.0176 | -0.1271 | -52.3977
-14.5 | -0.8876 | 0.0167 | -0.1257 | -53.1497
-14 | -0.8508 | 0.01592 | -0.1243 | -53.4422
-13.5 | -0.8152 | 0.01508 | -0.1227 | -54.0584
-13 | -0.7867 | 0.01398 | -0.1201 | -56.2732
-12.5 | -0.7514 | 0.01314 | -0.1182 | -57.1842
-12 | -0.7143 | 0.01242 | -0.1165 | -57.5121
-11.5 | -0.6752 | 0.01184 | -0.1149 | -57.027
-11 | -0.636 | 0.01126 | -0.1132 | -56.4831
-10.5 | -0.5965 | 0.01071 | -0.1114 | -55.6956
-10 | -0.5563 | 0.01025 | -0.1096 | -54.2732
-9.5 | -0.5181 | 0.00982 | -0.1073 | -52.7597
-9 | -0.4825 | 0.00954 | -0.1042 | -50.5765
-8.5 | -0.4376 | 0.00922 | -0.1029 | -47.462
-8 | -0.392 | 0.00878 | -0.1017 | -44.6469
-7.5 | -0.3422 | 0.00845 | -0.1013 | -40.497
-7 | -0.2905 | 0.00818 | -0.1013 | -35.5134
-6.5 | -0.2377 | 0.00793 | -0.1014 | -29.9748
-6 | -0.1838 | 0.00772 | -0.1017 | -23.8083
-5.5 | -0.1306 | 0.00746 | -0.1019 | -17.5067
-5 | -0.0762 | 0.00726 | -0.1023 | -10.4959
-4.5 | -0.0209 | 0.00711 | -0.1029 | -2.9395
-4 | 0.0344 | 0.00692 | -0.1034 | 4.9711
-3.5 | 0.0911 | 0.00675 | -0.1043 | 13.4963
-3 | 0.1473 | 0.00653 | -0.1051 | 22.5574
-2.5 | 0.1994 | 0.006 | -0.1052 | 33.2333
-2 | 0.2504 | 0.00531 | -0.1053 | 47.1563
-1.5 | 0.3037 | 0.00468 | -0.1059 | 64.8932
-1 | 0.3569 | 0.00387 | -0.1065 | 92.2222
0 | 0.4762 | 0.00391 | -0.1092 | 121.7903
0.5 | 0.5357 | 0.00399 | -0.1105 | 134.2607
1 | 0.5962 | 0.00398 | -0.112 | 149.799
1.5 | 0.6562 | 0.00399 | -0.1134 | 164.4612
2 | 0.7147 | 0.00404 | -0.1146 | 176.9059
2.5 | 0.7725 | 0.00411 | -0.1156 | 187.9562
3 | 0.8309 | 0.00415 | -0.1167 | 200.2169
3.5 | 0.883 | 0.00433 | -0.1165 | 203.9261
4 | 0.8694 | 0.00548 | -0.1027 | 158.6496
4.5 | 0.8611 | 0.00672 | -0.0907 | 128.1399
5 | 0.8559 | 0.00823 | -0.08 | 103.9976
5.5 | 0.8567 | 0.00982 | -0.0711 | 87.2403
6 | 0.8623 | 0.01146 | -0.0634 | 75.2443
6.5 | 0.8697 | 0.01323 | -0.0564 | 65.737
7 | 0.8826 | 0.01498 | -0.0507 | 58.9186
7.5 | 0.9021 | 0.0166 | -0.0462 | 54.3434
8 | 0.9232 | 0.01826 | -0.0421 | 50.5586
8.5 | 0.9571 | 0.01941 | -0.0399 | 49.3096
9 | 0.9945 | 0.02042 | -0.0384 | 48.7023
10 | 1.067 | 0.02263 | -0.0352 | 47.1498
10.5 | 1.1027 | 0.02379 | -0.0337 | 46.3514
11 | 1.1381 | 0.02501 | -0.0322 | 45.5058
11.5 | 1.1738 | 0.02623 | -0.0308 | 44.7503
12 | 1.2067 | 0.02767 | -0.0292 | 43.6104
12.5 | 1.24 | 0.02911 | -0.0278 | 42.597
13 | 1.2736 | 0.03053 | -0.0264 | 41.7163
13.5 | 1.3051 | 0.03215 | -0.025 | 40.5941
14 | 1.3372 | 0.03376 | -0.0237 | 39.609
14.5 | 1.3633 | 0.03583 | -0.0219 | 38.0491
15 | 1.3938 | 0.0376 | -0.0207 | 37.0691
15.5 | 1.4209 | 0.03972 | -0.0193 | 35.7729
16 | 1.4498 | 0.04171 | -0.0182 | 34.7591
16.5 | 1.4746 | 0.0441 | -0.0169 | 33.4376
17 | 1.5006 | 0.04641 | -0.0159 | 32.3335
17.5 | 1.5209 | 0.04928 | -0.0146 | 30.8624
18 | 1.5397 | 0.05241 | -0.0134 | 29.378
18.5 | 1.5595 | 0.05547 | -0.0126 | 28.1143
19 | 1.5766 | 0.05892 | -0.0118 | 26.7583
19.5 | 1.5949 | 0.06233 | -0.0113 | 25.588
20 | 1.6043 | 0.06588 | -0.0096 | 24.3519

## 77. Re 5M Mach 0.25 (1)
BIGFOIL.COM POLAR EXPORT
NACA66A519
NACA66A519 |  |  |  | Cl Max: | 1.617 | at alpha= | 12 | deg
JavaFoil+Calcfoil stall+Eppler ext transition |  |  |  | L/D Max: | 197.919 | at alpha= | 3 | deg
Re: | 5000000 |  |  | Cd Min: | 0.00361 | at alpha= | -2.5 | deg
Mach: | 0.25 |  |  | Cl=0 at alpha= | -4.125 | deg
|  |  |  | @ Cl=0.1, Cd= | 0.00706
|  |  |  | @ Cl=0.4, Cd= | 0.0040672
|  |  |  | @ Cl=0.6, Cd= | 0.0042031
alpha (deg) | Cl | Cd | Cm | Cl/Cd
-18.5 | -0.538 | 0.16332 | -0.027 | -3.292
-18 | -0.581 | 0.15309 | -0.028 | -3.796
-17.5 | -0.62 | 0.1459 | -0.029 | -4.252
-17 | -0.655 | 0.13669 | -0.03 | -4.793
-16.5 | -0.685 | 0.12615 | -0.031 | -5.431
-16 | -0.71 | 0.11875 | -0.032 | -5.978
-15.5 | -0.729 | 0.1108 | -0.033 | -6.581
-15 | -0.743 | 0.10511 | -0.034 | -7.067
-14.5 | -0.752 | 0.09769 | -0.036 | -7.693
-14 | -0.748 | 0.09206 | -0.038 | -8.124
-13.5 | -0.861 | 0.02093 | -0.066 | -41.156
-13 | -0.849 | 0.0186 | -0.067 | -45.668
-12.5 | -0.83 | 0.01703 | -0.069 | -48.757
-12 | -0.806 | 0.01563 | -0.071 | -51.547
-11.5 | -0.776 | 0.01466 | -0.072 | -52.959
-11 | -0.743 | 0.01364 | -0.074 | -54.496
-10.5 | -0.707 | 0.01259 | -0.076 | -56.14
-10 | -0.666 | 0.0118 | -0.078 | -56.427
-9.5 | -0.621 | 0.0111 | -0.079 | -55.906
-9 | -0.572 | 0.01063 | -0.081 | -53.777
-8.5 | -0.521 | 0.01015 | -0.082 | -51.282
-8 | -0.467 | 0.00973 | -0.084 | -48.014
-7.5 | -0.411 | 0.00934 | -0.086 | -44.053
-7 | -0.354 | 0.00896 | -0.087 | -39.514
-6.5 | -0.295 | 0.00863 | -0.089 | -34.185
-6 | -0.235 | 0.00832 | -0.09 | -28.21
-5.5 | -0.173 | 0.00807 | -0.092 | -21.47
-5 | -0.111 | 0.00783 | -0.094 | -14.15
-4.5 | -0.048 | 0.00757 | -0.095 | -6.291
-4 | 0.016 | 0.00743 | -0.097 | 2.162
-3.5 | 0.08 | 0.00722 | -0.098 | 11.109
-3 | 0.145 | 0.0067 | -0.1 | 21.603
-2.5 | 0.211 | 0.00361 | -0.102 | 58.518
-2 | 0.276 | 0.00406 | -0.103 | 67.976
-1.5 | 0.341 | 0.00404 | -0.104 | 84.373
-1 | 0.406 | 0.00407 | -0.106 | 99.789
-0.5 | 0.471 | 0.00409 | -0.107 | 115.012
0 | 0.532 | 0.00417 | -0.109 | 127.66
0.5 | 0.596 | 0.0042 | -0.11 | 141.944
1 | 0.66 | 0.00425 | -0.111 | 155.306
1.5 | 0.724 | 0.00429 | -0.113 | 168.791
2 | 0.787 | 0.0044 | -0.114 | 179.086
2.5 | 0.851 | 0.00451 | -0.115 | 188.501
3 | 0.914 | 0.00462 | -0.117 | 197.919
3.5 | 0.974 | 0.00575 | -0.118 | 169.287
4 | 1.026 | 0.00687 | -0.119 | 149.317
4.5 | 1.084 | 0.00774 | -0.12 | 140.127
5 | 1.141 | 0.0088 | -0.121 | 129.63
5.5 | 1.193 | 0.01348 | -0.122 | 88.499
6 | 1.248 | 0.01411 | -0.123 | 88.454
6.5 | 1.301 | 0.01469 | -0.124 | 88.554
7 | 1.35 | 0.01527 | -0.125 | 88.394
7.5 | 1.397 | 0.01595 | -0.126 | 87.546
8 | 1.44 | 0.01667 | -0.128 | 86.364
8.5 | 1.48 | 0.01735 | -0.129 | 85.272
9 | 1.515 | 0.01815 | -0.13 | 83.491
9.5 | 1.546 | 0.01893 | -0.131 | 81.686
10 | 1.572 | 0.01972 | -0.132 | 79.734
10.5 | 1.592 | 0.02066 | -0.133 | 77.075
11 | 1.607 | 0.02168 | -0.134 | 74.13
11.5 | 1.615 | 0.02271 | -0.135 | 71.13
12 | 1.617 | 0.02393 | -0.136 | 67.563
12.5 | 1.612 | 0.02518 | -0.137 | 64.013
13 | 1.6 | 0.02647 | -0.138 | 60.445
13.5 | 1.58 | 0.0279 | -0.139 | 56.62
14 | 1.545 | 0.02934 | -0.14 | 52.644
14.5 | 1.502 | 0.03121 | -0.141 | 48.11
15 | 1.451 | 0.03308 | -0.142 | 43.848
15.5 | 1.393 | 0.03476 | -0.143 | 40.065
16 | 1.325 | 0.03735 | -0.143 | 35.483
16.5 | 1.25 | 0.04105 | -0.143 | 30.443
17 | 1.164 | 0.04675 | -0.143 | 24.903

## 78. Re 5M Mach 0.25 (2)
BIGFOIL.COM POLAR EXPORT
NACA66A519
NACA66A519 |  |  |  | Cl Max: | 1.5711 | at alpha= | 20 | deg
XFOIL ncrit=9 |  |  |  | L/D Max: | 208.67 | at alpha= | 3.5 | deg
Re: | 5000000 |  |  | Cd Min: | 0.08222 | at alpha= | 20 | deg
Mach: | 0.25 |  |  | Cl=0 at alpha= | -4.3362 | deg
|  |  |  | @ Cl=0.1, Cd= | 0.0068182
|  |  |  | @ Cl=0.4, Cd= | 0.0039353
|  |  |  | @ Cl=0.6, Cd= | 0.00406
alpha (deg) | Cl | Cd | Cm | Cl/Cd
-20 | -1.0681 | 0.05227 | -0.153 | -20.4343
-19.5 | -1.0815 | 0.04539 | -0.1551 | -23.8268
-19 | -1.0718 | 0.04098 | -0.1559 | -26.1542
-18.5 | -1.0622 | 0.03695 | -0.1558 | -28.747
-18 | -1.0427 | 0.03396 | -0.1551 | -30.7038
-17.5 | -1.0408 | 0.03006 | -0.1534 | -34.6241
-17 | -1.0067 | 0.0284 | -0.1523 | -35.4472
-16.5 | -0.9784 | 0.02654 | -0.1508 | -36.8651
-16 | -0.9547 | 0.02449 | -0.1487 | -38.9833
-15 | -0.899 | 0.02119 | -0.1443 | -42.4257
-14.5 | -0.8677 | 0.01987 | -0.1421 | -43.6688
-14 | -0.8347 | 0.01861 | -0.1399 | -44.8522
-13.5 | -0.7986 | 0.01758 | -0.1378 | -45.4266
-13 | -0.766 | 0.0164 | -0.1353 | -46.7073
-12.5 | -0.7366 | 0.0151 | -0.1323 | -48.7815
-12 | -0.7043 | 0.014 | -0.1294 | -50.3071
-11.5 | -0.667 | 0.01315 | -0.127 | -50.7224
-11 | -0.6276 | 0.01235 | -0.1249 | -50.8178
-10.5 | -0.5873 | 0.01165 | -0.1227 | -50.412
-10 | -0.545 | 0.01108 | -0.1208 | -49.1877
-9.5 | -0.5039 | 0.01052 | -0.1186 | -47.8992
-8.5 | -0.4235 | 0.00954 | -0.1135 | -44.392
-8 | -0.3874 | 0.00918 | -0.1098 | -42.2004
-7.5 | -0.342 | 0.00872 | -0.108 | -39.2202
-7 | -0.2914 | 0.0084 | -0.1071 | -34.6905
-6.5 | -0.2387 | 0.00813 | -0.1067 | -29.3604
-6 | -0.1846 | 0.00789 | -0.1065 | -23.3967
-5.5 | -0.1301 | 0.00766 | -0.1064 | -16.9843
-5 | -0.0754 | 0.00742 | -0.1064 | -10.1617
-4.5 | -0.0188 | 0.00724 | -0.1068 | -2.5967
-4 | 0.0386 | 0.00703 | -0.1074 | 5.4908
-3.5 | 0.0964 | 0.00683 | -0.108 | 14.1142
-3 | 0.1544 | 0.00664 | -0.1087 | 23.253
-2 | 0.2596 | 0.00547 | -0.1087 | 47.4589
-1.5 | 0.3134 | 0.00479 | -0.109 | 65.428
-1 | 0.3672 | 0.00393 | -0.1095 | 93.4351
-0.5 | 0.4292 | 0.00394 | -0.111 | 108.934
0 | 0.49 | 0.00399 | -0.1122 | 122.807
0.5 | 0.5516 | 0.00406 | -0.1135 | 135.8621
1 | 0.614 | 0.00406 | -0.1151 | 151.2315
1.5 | 0.6757 | 0.00407 | -0.1164 | 166.0197
2 | 0.7357 | 0.00412 | -0.1175 | 178.568
2.5 | 0.7952 | 0.00419 | -0.1184 | 189.7852
3 | 0.8549 | 0.00423 | -0.1193 | 202.104
3.5 | 0.9098 | 0.00436 | -0.1192 | 208.6697
4 | 0.8915 | 0.00544 | -0.1041 | 163.8787
4.5 | 0.8729 | 0.00699 | -0.09 | 124.8784
5 | 0.8641 | 0.0087 | -0.0786 | 99.3218
5.5 | 0.8606 | 0.01055 | -0.0688 | 81.5735
6 | 0.8654 | 0.01235 | -0.0609 | 70.0729
6.5 | 0.8677 | 0.01448 | -0.0531 | 59.924
7 | 0.8783 | 0.0165 | -0.0469 | 53.2303
7.5 | 0.8961 | 0.01836 | -0.042 | 48.8072
8 | 0.9195 | 0.02008 | -0.0381 | 45.7918
8.5 | 0.9545 | 0.02135 | -0.0359 | 44.7073
9 | 0.9935 | 0.02245 | -0.0342 | 44.2539
9.5 | 1.0306 | 0.02371 | -0.0324 | 43.4669
10 | 1.0682 | 0.02495 | -0.0307 | 42.8136
10.5 | 1.1044 | 0.0263 | -0.029 | 41.9924
11 | 1.1415 | 0.02764 | -0.0273 | 41.2988
11.5 | 1.1769 | 0.02913 | -0.0256 | 40.4016
12 | 1.2098 | 0.03081 | -0.0237 | 39.2665
12.5 | 1.246 | 0.03233 | -0.0221 | 38.5401
13 | 1.2781 | 0.03419 | -0.0203 | 37.3823
13.5 | 1.311 | 0.03601 | -0.0187 | 36.4066
14 | 1.3375 | 0.03834 | -0.0165 | 34.8852
14.5 | 1.3694 | 0.04037 | -0.015 | 33.9212
15 | 1.3975 | 0.04276 | -0.0133 | 32.6824
15.5 | 1.4264 | 0.04512 | -0.0118 | 31.6135
16 | 1.4499 | 0.04803 | -0.0101 | 30.1874
16.5 | 1.4735 | 0.05102 | -0.0087 | 28.8808
17 | 1.4924 | 0.05452 | -0.0071 | 27.3734
17.5 | 1.5094 | 0.05832 | -0.0058 | 25.8813
18 | 1.527 | 0.06225 | -0.0049 | 24.5301
18.5 | 1.5448 | 0.0663 | -0.0042 | 23.3002
19 | 1.5569 | 0.07105 | -0.0038 | 21.9127
19.5 | 1.5693 | 0.07593 | -0.0037 | 20.6677
20 | 1.5711 | 0.08222 | -0.0041 | 19.1085

## 79. Re 5M Mach 0.50 (1)
BIGFOIL.COM POLAR EXPORT
NACA66A519
NACA66A519 |  |  |  | Cl Max: | 1.478 | at alpha= | 8 | deg
JavaFoil+Calcfoil stall+Eppler ext transition |  |  |  | L/D Max: | 197.13 | at alpha= | 3 | deg
Re: | 5000000 |  |  | Cd Min: | 0.00428 | at alpha= | -2 | deg
Mach: | 0.5 |  |  | Cl=0 at alpha= | -4.1286 | deg
|  |  |  | @ Cl=0.1, Cd= | 0.0077482
|  |  |  | @ Cl=0.4, Cd= | 0.00429
|  |  |  | @ Cl=0.6, Cd= | 0.0044979
alpha (deg) | Cl | Cd | Cm | Cl/Cd
-20 | -0.905 | 0.16243 | -0.033 | -5.571
-19.5 | -0.877 | 0.15358 | -0.034 | -5.709
-19 | -0.85 | 0.15596 | -0.035 | -5.449
-18.5 | -0.822 | 0.14616 | -0.036 | -5.623
-18 | -0.791 | 0.14437 | -0.035 | -5.479
-17.5 | -0.763 | 0.1389 | -0.035 | -5.49
-17 | -0.734 | 0.13295 | -0.036 | -5.523
-16.5 | -0.707 | 0.13103 | -0.037 | -5.396
-16 | -0.678 | 0.12445 | -0.038 | -5.452
-15.5 | -0.649 | 0.117 | -0.036 | -5.543
-15 | -0.62 | 0.11321 | -0.037 | -5.48
-14.5 | -0.592 | 0.11217 | -0.038 | -5.28
-14 | -0.564 | 0.10652 | -0.039 | -5.295
-13.5 | -0.536 | 0.10279 | -0.04 | -5.212
-13 | -0.507 | 0.09916 | -0.04 | -5.112
-12.5 | -0.478 | 0.08918 | -0.04 | -5.364
-12 | -0.45 | 0.08055 | -0.041 | -5.588
-11.5 | -0.422 | 0.07486 | -0.042 | -5.635
-11 | -0.394 | 0.06872 | -0.044 | -5.73
-10.5 | -0.365 | 0.07017 | -0.044 | -5.203
-10 | -0.336 | 0.0733 | -0.042 | -4.579
-9.5 | -0.307 | 0.06341 | -0.043 | -4.845
-9 | -0.421 | 0.05526 | -0.048 | -7.612
-8.5 | -0.504 | 0.01345 | -0.09 | -37.477
-8 | -0.476 | 0.01212 | -0.093 | -39.243
-7.5 | -0.432 | 0.01122 | -0.095 | -38.485
-7 | -0.379 | 0.01011 | -0.096 | -37.433
-6.5 | -0.319 | 0.00994 | -0.098 | -32.085
-6 | -0.256 | 0.00949 | -0.099 | -26.952
-5.5 | -0.19 | 0.00911 | -0.101 | -20.825
-5 | -0.122 | 0.00871 | -0.103 | -13.965
-4.5 | -0.052 | 0.0084 | -0.105 | -6.245
-4 | 0.018 | 0.0081 | -0.106 | 2.189
-3.5 | 0.089 | 0.00779 | -0.108 | 11.386
-3 | 0.16 | 0.00752 | -0.11 | 21.307
-2.5 | 0.233 | 0.00732 | -0.111 | 31.844
-2 | 0.309 | 0.00428 | -0.115 | 72.14
-1.5 | 0.381 | 0.00429 | -0.116 | 88.818
-1 | 0.454 | 0.00429 | -0.118 | 105.746
-0.5 | 0.526 | 0.00435 | -0.119 | 121.149
0 | 0.592 | 0.00449 | -0.121 | 131.768
0.5 | 0.663 | 0.00456 | -0.122 | 145.483
1 | 0.734 | 0.00463 | -0.124 | 158.699
1.5 | 0.805 | 0.00473 | -0.125 | 170.298
2 | 0.876 | 0.00485 | -0.127 | 180.464
2.5 | 0.946 | 0.005 | -0.128 | 189.093
3 | 1.017 | 0.00516 | -0.13 | 197.13
3.5 | 1.082 | 0.00735 | -0.13 | 147.146
4 | 1.136 | 0.00844 | -0.132 | 134.592
4.5 | 1.198 | 0.00969 | -0.133 | 123.602
5 | 1.255 | 0.0157 | -0.134 | 79.946
5.5 | 1.313 | 0.01655 | -0.135 | 79.303
6 | 1.367 | 0.01741 | -0.137 | 78.521
6.5 | 1.415 | 0.01834 | -0.138 | 77.191
7 | 1.452 | 0.01936 | -0.139 | 75.035
7.5 | 1.476 | 0.02042 | -0.141 | 72.283
8 | 1.478 | 0.0217 | -0.142 | 68.134
8.5 | 1.444 | 0.02322 | -0.143 | 62.165
9 | 1.311 | 0.02545 | -0.144 | 51.517
9.5 | 0.77 | 0.0641 | -0.074 | 12.015
10 | 0.955 | 0.02782 | -0.147 | 34.332
10.5 | 0.986 | 0.02996 | -0.148 | 32.928
11 | 0.851 | 0.08011 | -0.072 | 10.622
11.5 | 1.051 | 0.03172 | -0.15 | 33.115
12 | 1.081 | 0.034 | -0.151 | 31.787
12.5 | 0.945 | 0.08634 | -0.095 | 10.942
13 | 0.965 | 0.09721 | -0.087 | 9.93

## 80. Re 5M Mach 0.50 (2)
BIGFOIL.COM POLAR EXPORT
NACA66A519
NACA66A519 |  |  |  | Cl Max: | 1.2735 | at alpha= | 14 | deg
XFOIL ncrit=9 |  |  |  | L/D Max: | 192.51 | at alpha= | 3.5 | deg
Re: | 5000000 |  |  | Cd Min: | 0.18394 | at alpha= | 19 | deg
Mach: | 0.5 |  |  | Cl=0 at alpha= | -4.5413 | deg
|  |  |  | @ Cl=0.1, Cd= | 0.0074622
|  |  |  | @ Cl=0.4, Cd= | 0.0043647
|  |  |  | @ Cl=0.6, Cd= | 0.0044399
alpha (deg) | Cl | Cd | Cm | Cl/Cd
-15 | -0.1296 | 0.11795 | -0.1464 | -1.0988
-14.5 | -0.1397 | 0.10673 | -0.1522 | -1.3089
-14 | -0.1765 | 0.09224 | -0.1599 | -1.9135
-13.5 | -0.2103 | 0.07916 | -0.1673 | -2.6566
-13 | -0.2552 | 0.06393 | -0.1762 | -3.9919
-12.5 | -0.2855 | 0.05185 | -0.1846 | -5.5063
-12 | -0.3035 | 0.04359 | -0.1887 | -6.9626
-11.5 | -0.3393 | 0.03578 | -0.1893 | -9.483
-11 | -0.3724 | 0.02958 | -0.1863 | -12.5896
-10 | -0.4039 | 0.02047 | -0.1751 | -19.7313
-9.5 | -0.3944 | 0.01728 | -0.1691 | -22.8241
-9 | -0.3698 | 0.0151 | -0.1636 | -24.4901
-8.5 | -0.3394 | 0.01348 | -0.1583 | -25.178
-8 | -0.3038 | 0.01223 | -0.1536 | -24.8406
-7.5 | -0.262 | 0.01128 | -0.1496 | -23.227
-7 | -0.2258 | 0.01025 | -0.1448 | -22.0293
-6.5 | -0.1822 | 0.00954 | -0.1411 | -19.0985
-6 | -0.1375 | 0.00892 | -0.1374 | -15.4148
-5.5 | -0.1006 | 0.00851 | -0.1321 | -11.8214
-5 | -0.05 | 0.0082 | -0.1292 | -6.0976
-4.5 | 0.0045 | 0.00786 | -0.1272 | 0.57252
-4 | 0.0634 | 0.0076 | -0.1261 | 8.3421
-3.5 | 0.1245 | 0.00737 | -0.1256 | 16.8928
-3 | 0.186 | 0.00716 | -0.1252 | 25.9777
-2.5 | 0.2483 | 0.00696 | -0.1251 | 35.6753
-2 | 0.2994 | 0.0063 | -0.1233 | 47.5238
-1.5 | 0.3509 | 0.0055 | -0.1219 | 63.8
-1 | 0.4028 | 0.0043 | -0.1208 | 93.6744
-0.5 | 0.4724 | 0.00435 | -0.1222 | 108.5977
0 | 0.5424 | 0.00439 | -0.1237 | 123.5535
0.5 | 0.6117 | 0.00445 | -0.1249 | 137.4607
1 | 0.6793 | 0.00448 | -0.1257 | 151.6295
1.5 | 0.7442 | 0.0045 | -0.126 | 165.3778
2 | 0.7971 | 0.00458 | -0.1237 | 174.0393
2.5 | 0.857 | 0.00465 | -0.1227 | 184.3011
3 | 0.9143 | 0.00478 | -0.1212 | 191.2762
3.5 | 0.9664 | 0.00502 | -0.1186 | 192.51
4 | 1.0052 | 0.00553 | -0.1134 | 181.7722
4.5 | 0.9607 | 0.00787 | -0.0937 | 122.0712
5 | 0.9125 | 0.01101 | -0.0751 | 82.8792
5.5 | 0.8833 | 0.01427 | -0.061 | 61.8991
6 | 0.874 | 0.01725 | -0.0508 | 50.6667
6.5 | 0.875 | 0.02005 | -0.0426 | 43.6409
7 | 0.882 | 0.02281 | -0.0356 | 38.6673
8 | 0.9105 | 0.02827 | -0.0243 | 32.2073
8.5 | 0.9529 | 0.02992 | -0.0219 | 31.8483
9 | 0.9954 | 0.03162 | -0.0195 | 31.4801
9.5 | 1.0363 | 0.03352 | -0.017 | 30.9159
10 | 1.0771 | 0.0355 | -0.0144 | 30.3408
10.5 | 1.1165 | 0.0377 | -0.0118 | 29.6154
11 | 1.1541 | 0.04008 | -0.009 | 28.7949
11.5 | 1.1871 | 0.04292 | -0.006 | 27.6584
12 | 1.2187 | 0.04601 | -0.003 | 26.4877
12.5 | 1.2432 | 0.04976 | 0.0002 | 24.9839
13 | 1.263 | 0.05413 | 0.0032 | 23.3327
13.5 | 1.2724 | 0.05956 | 0.006 | 21.3633
14 | 1.2735 | 0.06611 | 0.0082 | 19.2633
14.5 | 1.2623 | 0.07413 | 0.0095 | 17.0282
15 | 1.2435 | 0.08345 | 0.0093 | 14.9011
15.5 | 1.2205 | 0.09394 | 0.0074 | 12.9923
16 | 1.194 | 0.10555 | 0.0036 | 11.3122
16.5 | 1.1678 | 0.11791 | -0.002 | 9.9042
17 | 1.1413 | 0.1309 | -0.0092 | 8.7189
17.5 | 1.118 | 0.14407 | -0.0172 | 7.7601
18 | 1.0976 | 0.15735 | -0.0259 | 6.9755
18.5 | 1.081 | 0.17039 | -0.0346 | 6.3443
19 | 1.0638 | 0.18394 | -0.0437 | 5.7834

## 81. Re 6M Mach 0.00 (1)
BIGFOIL.COM POLAR EXPORT
NACA66A519
NACA66A519 |  |  |  | Cl Max: | 1.693 | at alpha= | 13.5 | deg
JavaFoil+Calcfoil stall+Eppler ext transition |  |  |  | L/D Max: | 193.127 | at alpha= | 2.5 | deg
Re: | 6000000 |  |  | Cd Min: | 0.00339 | at alpha= | -1 | deg
Mach: | 0 |  |  | Cl=0 at alpha= | -4.129 | deg
|  |  |  | @ Cl=0.1, Cd= | 0.0068381
|  |  |  | @ Cl=0.4, Cd= | 0.00339
|  |  |  | @ Cl=0.6, Cd= | 0.0039871
alpha (deg) | Cl | Cd | Cm | Cl/Cd
-19.5 | -0.821 | 0.1539 | -0.028 | -5.334
-19 | -0.832 | 0.14539 | -0.028 | -5.723
-18.5 | -0.842 | 0.13872 | -0.03 | -6.068
-18 | -0.85 | 0.13136 | -0.031 | -6.467
-17.5 | -0.857 | 0.12186 | -0.033 | -7.029
-17 | -0.86 | 0.115 | -0.034 | -7.481
-16.5 | -0.862 | 0.10751 | -0.036 | -8.016
-16 | -0.862 | 0.09925 | -0.038 | -8.682
-15.5 | -0.854 | 0.09599 | -0.038 | -8.892
-15 | -0.857 | 0.08089 | -0.044 | -10.6
-14.5 | -0.969 | 0.01875 | -0.061 | -51.67
-14 | -0.947 | 0.01767 | -0.063 | -53.627
-13.5 | -0.921 | 0.01657 | -0.064 | -55.613
-13 | -0.893 | 0.01542 | -0.066 | -57.889
-12.5 | -0.862 | 0.01425 | -0.068 | -60.505
-12 | -0.829 | 0.0133 | -0.069 | -62.311
-11.5 | -0.792 | 0.01246 | -0.071 | -63.549
-11 | -0.752 | 0.01171 | -0.072 | -64.236
-10.5 | -0.709 | 0.0111 | -0.074 | -63.838
-10 | -0.663 | 0.01056 | -0.076 | -62.769
-9.5 | -0.614 | 0.01012 | -0.077 | -60.701
-9 | -0.564 | 0.00967 | -0.079 | -58.379
-8.5 | -0.512 | 0.00926 | -0.08 | -55.355
-8 | -0.458 | 0.00896 | -0.082 | -51.194
-7.5 | -0.403 | 0.00861 | -0.083 | -46.784
-7 | -0.346 | 0.00831 | -0.085 | -41.639
-6.5 | -0.288 | 0.00804 | -0.086 | -35.825
-6 | -0.229 | 0.00775 | -0.088 | -29.534
-5.5 | -0.169 | 0.00752 | -0.089 | -22.429
-5 | -0.108 | 0.00733 | -0.091 | -14.711
-4.5 | -0.046 | 0.00712 | -0.093 | -6.508
-4 | 0.016 | 0.00655 | -0.094 | 2.386
-3.5 | 0.078 | 0.00688 | -0.096 | 11.379
-3 | 0.141 | 0.00676 | -0.097 | 20.844
-2.5 | 0.205 | 0.0047 | -0.099 | 43.546
-2 | 0.267 | 0.00397 | -0.1 | 67.419
-1.5 | 0.33 | 0.00365 | -0.101 | 90.627
-1 | 0.393 | 0.00339 | -0.103 | 116.024
-0.5 | 0.456 | 0.00339 | -0.104 | 134.534
0 | 0.517 | 0.00393 | -0.105 | 131.461
0.5 | 0.579 | 0.00396 | -0.107 | 146.017
1 | 0.641 | 0.00404 | -0.108 | 158.696
1.5 | 0.702 | 0.00411 | -0.109 | 170.952
2 | 0.764 | 0.0042 | -0.111 | 182.012
2.5 | 0.826 | 0.00428 | -0.112 | 193.127
3 | 0.883 | 0.00564 | -0.113 | 156.511
3.5 | 0.943 | 0.00633 | -0.114 | 148.992
4 | 0.995 | 0.00704 | -0.115 | 141.277
4.5 | 1.052 | 0.00785 | -0.116 | 134.068
5 | 1.108 | 0.00855 | -0.117 | 129.652
5.5 | 1.161 | 0.01236 | -0.118 | 93.858
6 | 1.215 | 0.01286 | -0.119 | 94.45
6.5 | 1.267 | 0.01343 | -0.12 | 94.334
7 | 1.317 | 0.01395 | -0.122 | 94.444
7.5 | 1.365 | 0.01453 | -0.123 | 93.92
8 | 1.41 | 0.01514 | -0.124 | 93.137
8.5 | 1.453 | 0.01571 | -0.125 | 92.459
9 | 1.493 | 0.01635 | -0.126 | 91.3
9.5 | 1.53 | 0.01702 | -0.127 | 89.896
10 | 1.563 | 0.01766 | -0.128 | 88.538
10.5 | 1.594 | 0.01844 | -0.129 | 86.434
11 | 1.62 | 0.01917 | -0.13 | 84.523
11.5 | 1.643 | 0.02001 | -0.131 | 82.09
12 | 1.662 | 0.02095 | -0.133 | 79.302
12.5 | 1.677 | 0.02188 | -0.134 | 76.644
13 | 1.687 | 0.02276 | -0.134 | 74.127
13.5 | 1.693 | 0.02386 | -0.135 | 70.989
14 | 1.691 | 0.02505 | -0.136 | 67.51
14.5 | 1.685 | 0.02626 | -0.137 | 64.155
15 | 1.674 | 0.02722 | -0.138 | 61.487
15.5 | 1.659 | 0.02852 | -0.139 | 58.151
16 | 1.64 | 0.03004 | -0.14 | 54.572
16.5 | 1.617 | 0.03158 | -0.141 | 51.199
17 | 1.592 | 0.03292 | -0.141 | 48.355
17.5 | 1.562 | 0.03489 | -0.142 | 44.785
18 | 1.53 | 0.03686 | -0.142 | 41.509
18.5 | 1.496 | 0.03902 | -0.143 | 38.336

## 82. Re 6M Mach 0.00 (2)
BIGFOIL.COM POLAR EXPORT
NACA66A519
NACA66A519 |  |  |  | Cl Max: | 1.6367 | at alpha= | 20 | deg
XFOIL ncrit=9 |  |  |  | L/D Max: | 209.394 | at alpha= | 3 | deg
Re: | 6000000 |  |  | Cd Min: | 0.06129 | at alpha= | 20 | deg
Mach: | 0 |  |  | Cl=0 at alpha= | -4.3032 | deg
|  |  |  | @ Cl=0.1, Cd= | 0.0064174
|  |  |  | @ Cl=0.4, Cd= | 0.0037163
|  |  |  | @ Cl=0.6, Cd= | 0.0037442
alpha (deg) | Cl | Cd | Cm | Cl/Cd
-20 | -1.2119 | 0.0305 | -0.1352 | -39.7344
-19.5 | -1.1952 | 0.02808 | -0.1342 | -42.5641
-19 | -1.1784 | 0.02583 | -0.1329 | -45.6214
-18.5 | -1.1552 | 0.02411 | -0.1317 | -47.9137
-18 | -1.1279 | 0.02265 | -0.1306 | -49.7969
-17.5 | -1.1023 | 0.02121 | -0.129 | -51.9708
-17 | -1.0733 | 0.02 | -0.1277 | -53.665
-16.5 | -1.043 | 0.01889 | -0.1263 | -55.2144
-16 | -1.0114 | 0.01787 | -0.1248 | -56.5976
-15.5 | -0.9788 | 0.01691 | -0.1234 | -57.8829
-15 | -0.945 | 0.01603 | -0.1219 | -58.952
-14.5 | -0.9098 | 0.01522 | -0.1205 | -59.7766
-14 | -0.8728 | 0.01449 | -0.1192 | -60.2346
-13 | -0.7993 | 0.01307 | -0.1163 | -61.1553
-12.5 | -0.7615 | 0.01242 | -0.1148 | -61.3124
-12 | -0.7262 | 0.01171 | -0.1128 | -62.0154
-11.5 | -0.6898 | 0.01104 | -0.1108 | -62.4819
-11 | -0.651 | 0.0105 | -0.1091 | -62
-10.5 | -0.6127 | 0.01002 | -0.1071 | -61.1477
-10 | -0.5757 | 0.0096 | -0.1046 | -59.9688
-9.5 | -0.5401 | 0.00934 | -0.1016 | -57.8266
-9 | -0.4938 | 0.00903 | -0.1007 | -54.6844
-8.5 | -0.4452 | 0.00873 | -0.1002 | -50.9966
-8 | -0.3952 | 0.00844 | -0.1 | -46.8246
-7.5 | -0.3461 | 0.00808 | -0.0995 | -42.8342
-7 | -0.2943 | 0.00782 | -0.0996 | -37.6343
-6.5 | -0.2411 | 0.0076 | -0.0999 | -31.7237
-6 | -0.1872 | 0.0074 | -0.1003 | -25.2973
-5.5 | -0.1329 | 0.00721 | -0.1007 | -18.4327
-5 | -0.0782 | 0.00699 | -0.1013 | -11.1874
-4.5 | -0.0222 | 0.00681 | -0.1021 | -3.2599
-4 | 0.0342 | 0.00662 | -0.1029 | 5.1662
-3.5 | 0.0908 | 0.00645 | -0.1038 | 14.0775
-3 | 0.1473 | 0.00625 | -0.1047 | 23.568
-2.5 | 0.201 | 0.00585 | -0.1051 | 34.359
-2 | 0.253 | 0.00526 | -0.1054 | 48.0989
-1.5 | 0.3064 | 0.00469 | -0.106 | 65.3305
-1 | 0.3578 | 0.00376 | -0.1064 | 95.1596
-0.5 | 0.4158 | 0.0037 | -0.1076 | 112.3784
0 | 0.4761 | 0.00372 | -0.1091 | 127.9839
0.5 | 0.5366 | 0.0037 | -0.1107 | 145.027
1 | 0.5965 | 0.00374 | -0.1122 | 159.492
1.5 | 0.6552 | 0.00381 | -0.1134 | 171.9685
2 | 0.7136 | 0.00384 | -0.1146 | 185.8333
2.5 | 0.773 | 0.00386 | -0.116 | 200.2591
3 | 0.8292 | 0.00396 | -0.1168 | 209.3939
3.5 | 0.8574 | 0.00471 | -0.1118 | 182.0382
4 | 0.8385 | 0.00587 | -0.097 | 142.845
4.5 | 0.8384 | 0.00703 | -0.0869 | 119.2603
5 | 0.8382 | 0.00846 | -0.0774 | 99.078
5.5 | 0.844 | 0.00995 | -0.0695 | 84.8241
6 | 0.8551 | 0.01145 | -0.0628 | 74.6812
7 | 0.8838 | 0.01459 | -0.0514 | 60.5757
7.5 | 0.9046 | 0.01611 | -0.0471 | 56.1515
8 | 0.9314 | 0.01746 | -0.0438 | 53.3448
8.5 | 0.9683 | 0.01842 | -0.0421 | 52.5679
9 | 1.0045 | 0.01944 | -0.0404 | 51.6718
9.5 | 1.042 | 0.02042 | -0.039 | 51.0284
10 | 1.0784 | 0.02147 | -0.0375 | 50.2282
10.5 | 1.1137 | 0.02262 | -0.0359 | 49.2352
11 | 1.1509 | 0.02367 | -0.0347 | 48.6227
11.5 | 1.1838 | 0.02499 | -0.033 | 47.3709
12 | 1.2181 | 0.02626 | -0.0315 | 46.3861
12.5 | 1.2525 | 0.02756 | -0.0302 | 45.4463
13 | 1.2857 | 0.02898 | -0.0289 | 44.3651
13.5 | 1.3184 | 0.0304 | -0.0276 | 43.3684
14 | 1.3473 | 0.03215 | -0.026 | 41.9067
14.5 | 1.3784 | 0.03377 | -0.0247 | 40.8173
15 | 1.4076 | 0.03558 | -0.0234 | 39.5616
15.5 | 1.4376 | 0.03731 | -0.0222 | 38.5312
16 | 1.4639 | 0.03942 | -0.0209 | 37.136
16.5 | 1.4918 | 0.04141 | -0.0198 | 36.0251
17 | 1.5149 | 0.04385 | -0.0185 | 34.5473
17.5 | 1.5375 | 0.04636 | -0.0173 | 33.1644
18 | 1.5581 | 0.04914 | -0.0162 | 31.7074
19 | 1.6014 | 0.0547 | -0.0146 | 29.2761
19.5 | 1.6201 | 0.05785 | -0.014 | 28.0052
20 | 1.6367 | 0.06129 | -0.0134 | 26.7042

## 83. Re 6M Mach 0.10 (1)
BIGFOIL.COM POLAR EXPORT
NACA66A519
NACA66A519 |  |  |  | Cl Max: | 1.682 | at alpha= | 13.5 | deg
JavaFoil+Calcfoil stall+Eppler ext transition |  |  |  | L/D Max: | 192.302 | at alpha= | 2.5 | deg
Re: | 6000000 |  |  | Cd Min: | 0.00339 | at alpha= | -0.5 | deg
Mach: | 0.1 |  |  | Cl=0 at alpha= | -4.127 | deg
|  |  |  | @ Cl=0.1, Cd= | 0.0065441
|  |  |  | @ Cl=0.4, Cd= | 0.0034176
|  |  |  | @ Cl=0.6, Cd= | 0.0039811
alpha (deg) | Cl | Cd | Cm | Cl/Cd
-19 | -0.798 | 0.14906 | -0.028 | -5.352
-18.5 | -0.811 | 0.14126 | -0.029 | -5.739
-18 | -0.822 | 0.1326 | -0.03 | -6.2
-17.5 | -0.831 | 0.12512 | -0.032 | -6.643
-17 | -0.838 | 0.11797 | -0.033 | -7.102
-16.5 | -0.842 | 0.11089 | -0.035 | -7.591
-16 | -0.843 | 0.10402 | -0.036 | -8.102
-15.5 | -0.839 | 0.09942 | -0.037 | -8.436
-15 | -0.838 | 0.08887 | -0.041 | -9.428
-14.5 | -0.842 | 0.07403 | -0.046 | -11.367
-14 | -0.94 | 0.01806 | -0.063 | -52.061
-13.5 | -0.916 | 0.01684 | -0.065 | -54.388
-13 | -0.889 | 0.0157 | -0.066 | -56.615
-12.5 | -0.859 | 0.0146 | -0.068 | -58.826
-12 | -0.826 | 0.01365 | -0.069 | -60.507
-11.5 | -0.791 | 0.01263 | -0.071 | -62.615
-11 | -0.752 | 0.01188 | -0.073 | -63.291
-10.5 | -0.709 | 0.0112 | -0.074 | -63.334
-10 | -0.664 | 0.01066 | -0.076 | -62.287
-9.5 | -0.616 | 0.01021 | -0.077 | -60.292
-9 | -0.566 | 0.00978 | -0.079 | -57.874
-8.5 | -0.514 | 0.00934 | -0.081 | -55.03
-8 | -0.46 | 0.009 | -0.082 | -51.12
-7.5 | -0.404 | 0.00867 | -0.084 | -46.653
-7 | -0.347 | 0.00838 | -0.085 | -41.459
-6.5 | -0.289 | 0.00807 | -0.087 | -35.846
-6 | -0.23 | 0.00781 | -0.088 | -29.432
-5.5 | -0.169 | 0.00754 | -0.09 | -22.475
-5 | -0.108 | 0.00734 | -0.091 | -14.748
-4.5 | -0.047 | 0.00714 | -0.093 | -6.521
-4 | 0.016 | 0.00698 | -0.095 | 2.249
-3.5 | 0.078 | 0.00641 | -0.096 | 12.23
-3 | 0.142 | 0.0068 | -0.098 | 20.83
-2.5 | 0.206 | 0.00472 | -0.099 | 43.585
-2 | 0.269 | 0.00402 | -0.101 | 66.808
-1.5 | 0.332 | 0.00367 | -0.102 | 90.468
-1 | 0.395 | 0.00342 | -0.103 | 115.551
-0.5 | 0.458 | 0.00339 | -0.105 | 135.149
0 | 0.519 | 0.00394 | -0.106 | 131.851
0.5 | 0.581 | 0.00396 | -0.107 | 146.796
1 | 0.644 | 0.00403 | -0.109 | 159.906
1.5 | 0.706 | 0.00411 | -0.11 | 171.768
2 | 0.768 | 0.00419 | -0.111 | 183.283
2.5 | 0.83 | 0.00431 | -0.112 | 192.302
3 | 0.887 | 0.0057 | -0.113 | 155.817
3.5 | 0.947 | 0.00639 | -0.114 | 148.254
4 | 1 | 0.00709 | -0.115 | 140.97
4.5 | 1.057 | 0.00791 | -0.117 | 133.572
5 | 1.113 | 0.00864 | -0.118 | 128.838
5.5 | 1.166 | 0.01246 | -0.119 | 93.557
6 | 1.22 | 0.01298 | -0.12 | 94.023
6.5 | 1.273 | 0.01355 | -0.121 | 93.906
7 | 1.322 | 0.01408 | -0.122 | 93.931
7.5 | 1.37 | 0.01465 | -0.123 | 93.479
8 | 1.415 | 0.0153 | -0.124 | 92.476
8.5 | 1.457 | 0.01587 | -0.126 | 91.844
9 | 1.497 | 0.01651 | -0.127 | 90.686
9.5 | 1.533 | 0.01722 | -0.128 | 89.055
10 | 1.566 | 0.01789 | -0.129 | 87.516
10.5 | 1.595 | 0.01864 | -0.13 | 85.583
11 | 1.62 | 0.01946 | -0.131 | 83.265
11.5 | 1.641 | 0.02026 | -0.132 | 81.023
12 | 1.658 | 0.02123 | -0.133 | 78.098
12.5 | 1.671 | 0.0222 | -0.134 | 75.268
13 | 1.679 | 0.02331 | -0.135 | 72.036
13.5 | 1.682 | 0.02442 | -0.136 | 68.892
14 | 1.676 | 0.02542 | -0.137 | 65.943
14.5 | 1.666 | 0.02677 | -0.138 | 62.227
15 | 1.651 | 0.0277 | -0.139 | 59.594
15.5 | 1.631 | 0.02919 | -0.14 | 55.885
16 | 1.608 | 0.03075 | -0.14 | 52.287
16.5 | 1.58 | 0.03253 | -0.141 | 48.573
17 | 1.549 | 0.03408 | -0.142 | 45.448
17.5 | 1.514 | 0.03612 | -0.142 | 41.929
18 | 1.477 | 0.03806 | -0.143 | 38.81
18.5 | 1.437 | 0.04048 | -0.143 | 35.507

## 84. Re 6M Mach 0.10 (2)
BIGFOIL.COM POLAR EXPORT
NACA66A519
NACA66A519 |  |  |  | Cl Max: | 1.6347 | at alpha= | 20 | deg
XFOIL ncrit=9 |  |  |  | L/D Max: | 210.025 | at alpha= | 3 | deg
Re: | 6000000 |  |  | Cd Min: | 0.06349 | at alpha= | 20 | deg
Mach: | 0.1 |  |  | Cl=0 at alpha= | -4.3078 | deg
|  |  |  | @ Cl=0.1, Cd= | 0.0064323
|  |  |  | @ Cl=0.4, Cd= | 0.0037286
|  |  |  | @ Cl=0.6, Cd= | 0.0037502
alpha (deg) | Cl | Cd | Cm | Cl/Cd
-20 | -1.2086 | 0.03199 | -0.1388 | -37.7806
-19.5 | -1.1901 | 0.02954 | -0.138 | -40.2877
-19 | -1.172 | 0.02722 | -0.1368 | -43.0566
-18.5 | -1.1499 | 0.0253 | -0.1356 | -45.4506
-18 | -1.1247 | 0.02363 | -0.1343 | -47.5963
-17.5 | -1.1008 | 0.02201 | -0.1326 | -50.0136
-17 | -1.0723 | 0.02069 | -0.1311 | -51.827
-16.5 | -1.0411 | 0.01955 | -0.1297 | -53.2532
-16 | -1.0109 | 0.01842 | -0.128 | -54.8806
-15.5 | -0.9786 | 0.01739 | -0.1264 | -56.2737
-15 | -0.9442 | 0.01648 | -0.1249 | -57.2937
-14.5 | -0.9095 | 0.01561 | -0.1233 | -58.2639
-14 | -0.873 | 0.01483 | -0.1218 | -58.8672
-13.5 | -0.8368 | 0.01407 | -0.1202 | -59.4741
-13 | -0.7989 | 0.01334 | -0.1187 | -59.8876
-12.5 | -0.761 | 0.01267 | -0.1171 | -60.0631
-11.5 | -0.6886 | 0.01123 | -0.1131 | -61.3179
-11 | -0.6496 | 0.01066 | -0.1113 | -60.9381
-10.5 | -0.6108 | 0.01015 | -0.1093 | -60.1773
-10 | -0.5726 | 0.00971 | -0.107 | -58.9701
-9.5 | -0.5373 | 0.00939 | -0.1039 | -57.2204
-9 | -0.4941 | 0.00909 | -0.1022 | -54.3564
-8.5 | -0.4457 | 0.00878 | -0.1016 | -50.7631
-8 | -0.3958 | 0.00849 | -0.1012 | -46.6196
-7.5 | -0.3467 | 0.00813 | -0.1006 | -42.6445
-7 | -0.2949 | 0.00785 | -0.1005 | -37.5669
-6.5 | -0.2417 | 0.00763 | -0.1007 | -31.6776
-6 | -0.1876 | 0.00743 | -0.1011 | -25.249
-5.5 | -0.133 | 0.00725 | -0.1015 | -18.3448
-5 | -0.0781 | 0.00701 | -0.102 | -11.1412
-4.5 | -0.0218 | 0.00682 | -0.1028 | -3.1965
-4 | 0.0349 | 0.00664 | -0.1036 | 5.256
-3.5 | 0.0917 | 0.00646 | -0.1045 | 14.195
-3 | 0.1486 | 0.00627 | -0.1054 | 23.7002
-2.5 | 0.2027 | 0.00588 | -0.1058 | 34.4728
-2 | 0.2548 | 0.00529 | -0.106 | 48.1664
-1.5 | 0.3082 | 0.00471 | -0.1066 | 65.4352
-1 | 0.3597 | 0.00377 | -0.107 | 95.4111
-0.5 | 0.4181 | 0.00371 | -0.1081 | 112.6954
0 | 0.4788 | 0.00373 | -0.1097 | 128.3646
0.5 | 0.5396 | 0.00371 | -0.1113 | 145.4447
1 | 0.5998 | 0.00375 | -0.1128 | 159.9467
1.5 | 0.6588 | 0.00382 | -0.114 | 172.4607
2 | 0.7176 | 0.00385 | -0.1152 | 186.3896
2.5 | 0.7773 | 0.00387 | -0.1166 | 200.8527
3 | 0.8338 | 0.00397 | -0.1173 | 210.0252
3.5 | 0.8635 | 0.00467 | -0.1125 | 184.9036
4 | 0.8413 | 0.00588 | -0.0971 | 143.0782
5 | 0.8398 | 0.00854 | -0.0772 | 98.3372
5.5 | 0.8452 | 0.01006 | -0.0691 | 84.0159
6.5 | 0.8665 | 0.01325 | -0.0559 | 65.3962
7 | 0.8823 | 0.01488 | -0.0506 | 59.2944
7.5 | 0.9043 | 0.01638 | -0.0464 | 55.2076
8 | 0.9308 | 0.01778 | -0.043 | 52.351
8.5 | 0.9684 | 0.01873 | -0.0414 | 51.7032
9 | 1.004 | 0.01981 | -0.0395 | 50.6815
9.5 | 1.0426 | 0.02076 | -0.0382 | 50.2216
10 | 1.0774 | 0.02195 | -0.0364 | 49.0843
10.5 | 1.1148 | 0.02302 | -0.0351 | 48.4275
11 | 1.151 | 0.02417 | -0.0337 | 47.621
11.5 | 1.1846 | 0.02549 | -0.032 | 46.4731
12 | 1.2198 | 0.02674 | -0.0306 | 45.6171
12.5 | 1.2531 | 0.02817 | -0.0291 | 44.4835
13 | 1.2875 | 0.02954 | -0.0278 | 43.585
13.5 | 1.318 | 0.03119 | -0.0262 | 42.2571
14 | 1.3486 | 0.03286 | -0.0247 | 41.0408
14.5 | 1.3787 | 0.03464 | -0.0233 | 39.8008
15 | 1.4096 | 0.03636 | -0.022 | 38.7679
15.5 | 1.4387 | 0.03826 | -0.0207 | 37.6032
16 | 1.4655 | 0.04039 | -0.0194 | 36.2837
16.5 | 1.4922 | 0.04257 | -0.0182 | 35.0529
17 | 1.5153 | 0.04508 | -0.0168 | 33.6136
17.5 | 1.5346 | 0.048 | -0.0154 | 31.9708
18 | 1.5602 | 0.05044 | -0.0145 | 30.9318
18.5 | 1.5808 | 0.05342 | -0.0136 | 29.5919
19 | 1.6005 | 0.05651 | -0.0128 | 28.3224
19.5 | 1.6203 | 0.05968 | -0.0123 | 27.1498
20 | 1.6347 | 0.06349 | -0.0117 | 25.7474

## 85. Re 6M Mach 0.25 (1)
BIGFOIL.COM POLAR EXPORT
NACA66A519
NACA66A519 |  |  |  | Cl Max: | 1.618 | at alpha= | 12 | deg
JavaFoil+Calcfoil stall+Eppler ext transition |  |  |  | L/D Max: | 193.371 | at alpha= | 2.5 | deg
Re: | 6000000 |  |  | Cd Min: | 0.0035 | at alpha= | -2 | deg
Mach: | 0.25 |  |  | Cl=0 at alpha= | -4.125 | deg
|  |  |  | @ Cl=0.1, Cd= | 0.0067877
|  |  |  | @ Cl=0.4, Cd= | 0.0039291
|  |  |  | @ Cl=0.6, Cd= | 0.0040247
alpha (deg) | Cl | Cd | Cm | Cl/Cd
-18.5 | -0.538 | 0.16096 | -0.027 | -3.341
-18 | -0.581 | 0.15067 | -0.028 | -3.857
-17.5 | -0.62 | 0.14375 | -0.029 | -4.316
-17 | -0.655 | 0.13483 | -0.03 | -4.86
-16.5 | -0.685 | 0.12464 | -0.031 | -5.499
-16 | -0.71 | 0.11736 | -0.032 | -6.05
-15.5 | -0.73 | 0.11045 | -0.033 | -6.606
-15 | -0.743 | 0.10401 | -0.035 | -7.147
-14.5 | -0.752 | 0.09647 | -0.036 | -7.795
-14 | -0.748 | 0.0918 | -0.037 | -8.143
-13.5 | -0.864 | 0.01984 | -0.066 | -43.556
-13 | -0.851 | 0.01774 | -0.068 | -47.989
-12.5 | -0.831 | 0.01636 | -0.069 | -50.834
-12 | -0.807 | 0.01507 | -0.071 | -53.534
-11.5 | -0.778 | 0.01399 | -0.073 | -55.598
-11 | -0.745 | 0.01302 | -0.074 | -57.215
-10.5 | -0.708 | 0.01203 | -0.076 | -58.863
-10 | -0.667 | 0.01133 | -0.078 | -58.867
-9.5 | -0.621 | 0.01072 | -0.079 | -57.943
-9 | -0.573 | 0.01026 | -0.081 | -55.802
-8.5 | -0.521 | 0.00979 | -0.082 | -53.252
-8 | -0.468 | 0.00935 | -0.084 | -50.026
-7.5 | -0.412 | 0.00901 | -0.086 | -45.722
-7 | -0.355 | 0.00865 | -0.087 | -40.987
-6.5 | -0.295 | 0.00831 | -0.089 | -35.576
-6 | -0.235 | 0.00805 | -0.091 | -29.212
-5.5 | -0.173 | 0.0078 | -0.092 | -22.229
-5 | -0.111 | 0.00753 | -0.094 | -14.733
-4.5 | -0.048 | 0.00729 | -0.095 | -6.545
-4 | 0.016 | 0.00717 | -0.097 | 2.243
-3.5 | 0.08 | 0.00696 | -0.099 | 11.539
-3 | 0.145 | 0.0064 | -0.1 | 22.643
-2.5 | 0.211 | 0.00449 | -0.102 | 47.02
-2 | 0.276 | 0.0035 | -0.103 | 78.843
-1.5 | 0.341 | 0.00392 | -0.105 | 87
-1 | 0.406 | 0.00393 | -0.106 | 103.2
-0.5 | 0.471 | 0.00395 | -0.107 | 119.326
0 | 0.533 | 0.00401 | -0.109 | 132.774
0.5 | 0.597 | 0.00402 | -0.11 | 148.565
1 | 0.661 | 0.00412 | -0.111 | 160.364
1.5 | 0.724 | 0.0042 | -0.113 | 172.485
2 | 0.788 | 0.0043 | -0.114 | 183.34
2.5 | 0.851 | 0.0044 | -0.115 | 193.371
3 | 0.911 | 0.0059 | -0.116 | 154.204
3.5 | 0.972 | 0.00663 | -0.117 | 146.545
4 | 1.025 | 0.00738 | -0.118 | 139.026
4.5 | 1.083 | 0.00832 | -0.12 | 130.192
5 | 1.141 | 0.00905 | -0.121 | 126.056
5.5 | 1.194 | 0.01307 | -0.122 | 91.37
6 | 1.249 | 0.01366 | -0.123 | 91.394
6.5 | 1.302 | 0.01422 | -0.124 | 91.565
7 | 1.351 | 0.01481 | -0.125 | 91.245
7.5 | 1.397 | 0.01546 | -0.127 | 90.405
8 | 1.441 | 0.01615 | -0.128 | 89.197
8.5 | 1.481 | 0.01681 | -0.129 | 88.083
9 | 1.516 | 0.01758 | -0.13 | 86.259
9.5 | 1.547 | 0.01833 | -0.131 | 84.414
10 | 1.573 | 0.01914 | -0.132 | 82.177
10.5 | 1.593 | 0.01999 | -0.133 | 79.693
11 | 1.608 | 0.02097 | -0.134 | 76.668
11.5 | 1.616 | 0.02197 | -0.136 | 73.584
12 | 1.618 | 0.02314 | -0.137 | 69.92
12.5 | 1.613 | 0.02433 | -0.138 | 66.287
13 | 1.601 | 0.02557 | -0.139 | 62.616
13.5 | 1.581 | 0.02691 | -0.14 | 58.745
14 | 1.546 | 0.02838 | -0.14 | 54.48
14.5 | 1.503 | 0.03014 | -0.141 | 49.863
15 | 1.452 | 0.03202 | -0.142 | 45.352
15.5 | 1.394 | 0.03351 | -0.143 | 41.607
16 | 1.327 | 0.036 | -0.143 | 36.872
16.5 | 1.252 | 0.03947 | -0.144 | 31.731
17 | 1.17 | 0.04382 | -0.143 | 26.695

## 86. Re 6M Mach 0.25 (2)
BIGFOIL.COM POLAR EXPORT
NACA66A519
NACA66A519 |  |  |  | Cl Max: | 1.6036 | at alpha= | 20 | deg
XFOIL ncrit=9 |  |  |  | L/D Max: | 212.574 | at alpha= | 3 | deg
Re: | 6000000 |  |  | Cd Min: | 0.07847 | at alpha= | 20 | deg
Mach: | 0.25 |  |  | Cl=0 at alpha= | -4.3342 | deg
|  |  |  | @ Cl=0.1, Cd= | 0.0065408
|  |  |  | @ Cl=0.4, Cd= | 0.0038101
|  |  |  | @ Cl=0.6, Cd= | 0.0038055
alpha (deg) | Cl | Cd | Cm | Cl/Cd
-20 | -1.1448 | 0.04509 | -0.1556 | -25.3892
-19.5 | -1.1458 | 0.03988 | -0.1563 | -28.7312
-19 | -1.1263 | 0.03664 | -0.1561 | -30.7396
-18.5 | -1.1096 | 0.03348 | -0.1553 | -33.1422
-18 | -1.0785 | 0.03142 | -0.1545 | -34.3253
-17.5 | -1.0725 | 0.02801 | -0.1523 | -38.2899
-17 | -1.0505 | 0.02578 | -0.1503 | -40.7486
-16.5 | -1.0218 | 0.02401 | -0.1485 | -42.5573
-16 | -0.9941 | 0.02234 | -0.1463 | -44.4987
-15.5 | -0.9624 | 0.02089 | -0.1442 | -46.0699
-15 | -0.9312 | 0.01956 | -0.1418 | -47.6074
-14.5 | -0.8977 | 0.01833 | -0.1396 | -48.9744
-14 | -0.8637 | 0.0172 | -0.1373 | -50.2151
-13.5 | -0.8277 | 0.01617 | -0.135 | -51.1874
-13 | -0.7916 | 0.01517 | -0.1327 | -52.1819
-12.5 | -0.7543 | 0.01428 | -0.1304 | -52.8221
-12 | -0.7138 | 0.01353 | -0.1284 | -52.7568
-11.5 | -0.6796 | 0.01252 | -0.1256 | -54.2812
-11 | -0.6424 | 0.01168 | -0.123 | -55
-10.5 | -0.6023 | 0.01102 | -0.1208 | -54.6552
-10 | -0.561 | 0.01046 | -0.1186 | -53.6329
-9.5 | -0.5189 | 0.00994 | -0.1164 | -52.2032
-9 | -0.4786 | 0.00944 | -0.1138 | -50.6992
-8.5 | -0.4424 | 0.00908 | -0.1101 | -48.7225
-8 | -0.3967 | 0.00876 | -0.1083 | -45.2854
-7.5 | -0.3469 | 0.00845 | -0.1072 | -41.0533
-7 | -0.2971 | 0.00808 | -0.1062 | -36.7698
-6.5 | -0.244 | 0.00782 | -0.1058 | -31.202
-6 | -0.1894 | 0.0076 | -0.1057 | -24.9211
-5.5 | -0.1328 | 0.00738 | -0.106 | -17.9946
-5 | -0.0766 | 0.00713 | -0.1063 | -10.7433
-4.5 | -0.0193 | 0.00692 | -0.1068 | -2.789
-4 | 0.0389 | 0.00675 | -0.1075 | 5.763
-3.5 | 0.097 | 0.00655 | -0.1082 | 14.8092
-3 | 0.1555 | 0.00637 | -0.109 | 24.4113
-2.5 | 0.2114 | 0.00603 | -0.1094 | 35.058
-2 | 0.264 | 0.00543 | -0.1094 | 48.6188
-1.5 | 0.3179 | 0.00482 | -0.1098 | 65.9544
-1 | 0.37 | 0.00384 | -0.11 | 96.3542
-0.5 | 0.4302 | 0.00378 | -0.1112 | 113.8095
0 | 0.4933 | 0.00379 | -0.1128 | 130.1583
0.5 | 0.556 | 0.00377 | -0.1145 | 147.4801
1 | 0.618 | 0.00382 | -0.1159 | 161.7801
1.5 | 0.6786 | 0.0039 | -0.1171 | 174
2 | 0.7393 | 0.00392 | -0.1183 | 188.5969
2.5 | 0.8009 | 0.00394 | -0.1196 | 203.2741
3 | 0.8588 | 0.00404 | -0.1202 | 212.5743
3.5 | 0.8972 | 0.00449 | -0.1167 | 199.8218
4.5 | 0.8502 | 0.0074 | -0.0858 | 114.8919
5 | 0.8468 | 0.00905 | -0.0756 | 93.5691
5.5 | 0.8482 | 0.01081 | -0.0668 | 78.4644
6 | 0.8567 | 0.01254 | -0.0595 | 68.3174
6.5 | 0.863 | 0.01455 | -0.0523 | 59.3127
7 | 0.8772 | 0.01642 | -0.0467 | 53.4227
7.5 | 0.8967 | 0.01819 | -0.042 | 49.2963
8 | 0.9281 | 0.01955 | -0.0391 | 47.4731
8.5 | 0.9655 | 0.02067 | -0.0372 | 46.7102
9 | 1.0036 | 0.0218 | -0.0354 | 46.0367
9.5 | 1.0427 | 0.02292 | -0.0338 | 45.493
10 | 1.0787 | 0.02425 | -0.0319 | 44.4825
10.5 | 1.1182 | 0.0254 | -0.0304 | 44.0236
11 | 1.153 | 0.02687 | -0.0285 | 42.9103
11.5 | 1.1886 | 0.02831 | -0.0267 | 41.9852
12 | 1.2241 | 0.02982 | -0.025 | 41.0496
12.5 | 1.2592 | 0.03137 | -0.0233 | 40.1403
13 | 1.2921 | 0.03315 | -0.0215 | 38.9774
14 | 1.3555 | 0.03697 | -0.018 | 36.6649
14.5 | 1.3858 | 0.03907 | -0.0162 | 35.4697
15 | 1.4162 | 0.04124 | -0.0146 | 34.3404
15.5 | 1.4439 | 0.04368 | -0.0129 | 33.0563
16 | 1.4671 | 0.04652 | -0.0111 | 31.537
16.5 | 1.4905 | 0.04947 | -0.0094 | 30.1294
17 | 1.5125 | 0.05266 | -0.008 | 28.722
17.5 | 1.5338 | 0.05601 | -0.0067 | 27.3844
18 | 1.5537 | 0.05962 | -0.0056 | 26.06
18.5 | 1.5726 | 0.06345 | -0.0048 | 24.7849
19 | 1.5864 | 0.06791 | -0.0041 | 23.3603
19.5 | 1.5969 | 0.07287 | -0.0038 | 21.9144
20 | 1.6036 | 0.07847 | -0.0038 | 20.4358

## 87. Re 6M Mach 0.50 (1)
BIGFOIL.COM POLAR EXPORT
NACA66A519
NACA66A519 |  |  |  | Cl Max: | 1.479 | at alpha= | 8 | deg
JavaFoil+Calcfoil stall+Eppler ext transition |  |  |  | L/D Max: | 195.421 | at alpha= | 2.5 | deg
Re: | 6000000 |  |  | Cd Min: | 0.00415 | at alpha= | -1.5 | deg
Mach: | 0.5 |  |  | Cl=0 at alpha= | -4.1268 | deg
|  |  |  | @ Cl=0.1, Cd= | 0.0074713
|  |  |  | @ Cl=0.4, Cd= | 0.0041526
|  |  |  | @ Cl=0.6, Cd= | 0.0043222
alpha (deg) | Cl | Cd | Cm | Cl/Cd
-20 | -0.905 | 0.15629 | -0.033 | -5.792
-19.5 | -0.877 | 0.15081 | -0.034 | -5.816
-19 | -0.85 | 0.15469 | -0.035 | -5.496
-18.5 | -0.823 | 0.14379 | -0.037 | -5.725
-18 | -0.792 | 0.14091 | -0.035 | -5.618
-17.5 | -0.763 | 0.13607 | -0.035 | -5.606
-17 | -0.735 | 0.13017 | -0.036 | -5.644
-16.5 | -0.707 | 0.12999 | -0.038 | -5.442
-16 | -0.679 | 0.1211 | -0.038 | -5.605
-15.5 | -0.649 | 0.11433 | -0.037 | -5.675
-15 | -0.621 | 0.10595 | -0.038 | -5.858
-14.5 | -0.593 | 0.1 | -0.039 | -5.926
-14 | -0.565 | 0.09292 | -0.04 | -6.075
-13.5 | -0.536 | 0.08711 | -0.041 | -6.158
-13 | -0.507 | 0.09665 | -0.04 | -5.246
-12.5 | -0.479 | 0.08752 | -0.04 | -5.468
-12 | -0.45 | 0.0791 | -0.042 | -5.694
-11.5 | -0.422 | 0.07377 | -0.043 | -5.722
-11 | -0.395 | 0.06778 | -0.046 | -5.824
-10.5 | -0.365 | 0.06992 | -0.045 | -5.223
-10 | -0.336 | 0.07104 | -0.042 | -4.725
-9.5 | -0.307 | 0.06285 | -0.043 | -4.889
-9 | -0.422 | 0.05435 | -0.05 | -7.758
-8.5 | -0.505 | 0.0129 | -0.091 | -39.141
-8 | -0.477 | 0.01161 | -0.093 | -41.072
-7.5 | -0.433 | 0.01076 | -0.095 | -40.202
-7 | -0.379 | 0.0102 | -0.097 | -37.148
-6.5 | -0.319 | 0.00926 | -0.098 | -34.48
-6 | -0.256 | 0.00917 | -0.1 | -27.924
-5.5 | -0.19 | 0.00881 | -0.101 | -21.556
-5 | -0.122 | 0.00842 | -0.103 | -14.467
-4.5 | -0.053 | 0.00809 | -0.105 | -6.489
-4 | 0.018 | 0.00781 | -0.107 | 2.274
-3.5 | 0.089 | 0.00751 | -0.108 | 11.817
-3 | 0.16 | 0.00726 | -0.11 | 22.091
-2.5 | 0.233 | 0.00708 | -0.112 | 32.983
-2 | 0.309 | 0.00468 | -0.115 | 66.045
-1.5 | 0.381 | 0.00415 | -0.116 | 91.883
-1 | 0.454 | 0.00416 | -0.118 | 109.197
-0.5 | 0.526 | 0.00419 | -0.119 | 125.586
0 | 0.592 | 0.00432 | -0.121 | 137.108
0.5 | 0.664 | 0.00434 | -0.122 | 152.982
1 | 0.735 | 0.00447 | -0.124 | 164.298
1.5 | 0.805 | 0.00459 | -0.125 | 175.347
2 | 0.876 | 0.00472 | -0.127 | 185.758
2.5 | 0.947 | 0.00484 | -0.128 | 195.421
3 | 1.012 | 0.00701 | -0.129 | 144.508
3.5 | 1.081 | 0.00796 | -0.13 | 135.74
4 | 1.135 | 0.00904 | -0.132 | 125.532
4.5 | 1.197 | 0.01022 | -0.133 | 117.211
5 | 1.256 | 0.01524 | -0.134 | 82.385
5.5 | 1.314 | 0.01605 | -0.135 | 81.849
6 | 1.368 | 0.01684 | -0.137 | 81.214
6.5 | 1.416 | 0.0178 | -0.138 | 79.59
7 | 1.453 | 0.01871 | -0.139 | 77.681
7.5 | 1.477 | 0.0198 | -0.141 | 74.596
8 | 1.479 | 0.02103 | -0.142 | 70.345
8.5 | 1.444 | 0.02243 | -0.143 | 64.4
9 | 1.312 | 0.02465 | -0.144 | 53.231
9.5 | 0.922 | 0.02666 | -0.146 | 34.59
10 | 0.956 | 0.02699 | -0.147 | 35.4
10.5 | 0.987 | 0.02909 | -0.148 | 33.93
11 | 0.853 | 0.07726 | -0.077 | 11.037
11.5 | 1.051 | 0.03082 | -0.15 | 34.108
12 | 1.082 | 0.0332 | -0.151 | 32.594
12.5 | 1.111 | 0.03622 | -0.152 | 30.663
13 | 1.129 | 0.04236 | -0.151 | 26.645

## 88. Re 6M Mach 0.50 (2)
BIGFOIL.COM POLAR EXPORT
NACA66A519
NACA66A519 |  |  |  | Cl Max: | 1.2958 | at alpha= | 13.5 | deg
XFOIL ncrit=9 |  |  |  | L/D Max: | 201.711 | at alpha= | 3 | deg
Re: | 6000000 |  |  | Cd Min: | 0.16909 | at alpha= | 18.5 | deg
Mach: | 0.5 |  |  | Cl=0 at alpha= | -4.5198 | deg
|  |  |  | @ Cl=0.1, Cd= | 0.0071626
|  |  |  | @ Cl=0.4, Cd= | 0.0046168
|  |  |  | @ Cl=0.6, Cd= | 0.0041148
alpha (deg) | Cl | Cd | Cm | Cl/Cd
-15 | -0.1462 | 0.11453 | -0.1481 | -1.2765
-14 | -0.199 | 0.0886 | -0.1623 | -2.246
-13.5 | -0.2276 | 0.07638 | -0.1694 | -2.9798
-13 | -0.2902 | 0.05894 | -0.1802 | -4.9237
-12.5 | -0.3243 | 0.04761 | -0.1875 | -6.8116
-12 | -0.3427 | 0.04009 | -0.1901 | -8.5483
-11.5 | -0.3751 | 0.03315 | -0.1893 | -11.3152
-11 | -0.4116 | 0.02703 | -0.1853 | -15.2275
-10.5 | -0.4216 | 0.02287 | -0.1801 | -18.4346
-10 | -0.4244 | 0.01913 | -0.174 | -22.185
-9.5 | -0.4115 | 0.01627 | -0.1678 | -25.2919
-9 | -0.387 | 0.01426 | -0.162 | -27.1388
-8.5 | -0.3572 | 0.01272 | -0.1565 | -28.0818
-8 | -0.3211 | 0.01155 | -0.1517 | -27.8009
-7.5 | -0.2785 | 0.01064 | -0.1476 | -26.1748
-7 | -0.2332 | 0.00985 | -0.144 | -23.6751
-6.5 | -0.1917 | 0.00905 | -0.1399 | -21.1823
-6 | -0.1503 | 0.00844 | -0.1355 | -17.8081
-5.5 | -0.1107 | 0.00812 | -0.1304 | -13.633
-5 | -0.0557 | 0.00781 | -0.1283 | -7.1319
-4.5 | 0.0023 | 0.00754 | -0.1269 | 0.30504
-4 | 0.0617 | 0.00728 | -0.1259 | 8.4753
-3.5 | 0.1237 | 0.00709 | -0.1256 | 17.4471
-3 | 0.1855 | 0.00689 | -0.1253 | 26.9231
-2.5 | 0.2482 | 0.00673 | -0.1252 | 36.8796
-2 | 0.304 | 0.00627 | -0.1241 | 48.4848
-1.5 | 0.3579 | 0.00549 | -0.1231 | 65.1913
-1 | 0.4119 | 0.00437 | -0.1224 | 94.2563
-0.5 | 0.4785 | 0.00406 | -0.1234 | 117.8571
0 | 0.5488 | 0.0041 | -0.1249 | 133.8537
0.5 | 0.6182 | 0.00412 | -0.1262 | 150.0485
1 | 0.6857 | 0.00419 | -0.127 | 163.6516
1.5 | 0.7476 | 0.00432 | -0.1267 | 173.0556
2 | 0.8112 | 0.00433 | -0.1265 | 187.3441
2.5 | 0.871 | 0.00435 | -0.1255 | 200.2299
3 | 0.9198 | 0.00456 | -0.1223 | 201.7105
3.5 | 0.971 | 0.00482 | -0.1195 | 201.4523
4 | 0.9726 | 0.00599 | -0.1075 | 162.3706
4.5 | 0.9298 | 0.00849 | -0.0885 | 109.5171
5 | 0.8882 | 0.01159 | -0.0713 | 76.635
5.5 | 0.8696 | 0.01458 | -0.059 | 59.6433
6 | 0.8655 | 0.01739 | -0.0496 | 49.77
6.5 | 0.8696 | 0.02009 | -0.0418 | 43.2852
7 | 0.8739 | 0.02298 | -0.0345 | 38.0287
7.5 | 0.883 | 0.02589 | -0.0282 | 34.1058
8 | 0.9216 | 0.02759 | -0.0253 | 33.4034
8.5 | 0.9631 | 0.02928 | -0.0228 | 32.8928
9 | 1.008 | 0.03083 | -0.0206 | 32.6954
9.5 | 1.0478 | 0.03277 | -0.0179 | 31.9744
10 | 1.0909 | 0.03459 | -0.0154 | 31.538
10.5 | 1.1304 | 0.03676 | -0.0127 | 30.7508
11 | 1.1685 | 0.03907 | -0.0098 | 29.9079
11.5 | 1.2039 | 0.04172 | -0.0069 | 28.8567
12 | 1.2387 | 0.04456 | -0.0039 | 27.7985
12.5 | 1.2662 | 0.04805 | -0.0006 | 26.3517
13 | 1.2878 | 0.0522 | 0.0026 | 24.6705
13.5 | 1.2958 | 0.05763 | 0.0057 | 22.4848
14 | 1.2926 | 0.06439 | 0.0083 | 20.0745
14.5 | 1.2784 | 0.07254 | 0.0098 | 17.6234
15 | 1.2608 | 0.08167 | 0.0099 | 15.4377
15.5 | 1.2395 | 0.09182 | 0.0084 | 13.4992
16 | 1.2134 | 0.10328 | 0.0048 | 11.7486
16.5 | 1.188 | 0.11539 | -0.0005 | 10.2955
17 | 1.162 | 0.12818 | -0.0073 | 9.0654
17.5 | 1.1387 | 0.14117 | -0.0151 | 8.0662
18 | 1.113 | 0.15504 | -0.0241 | 7.1788
18.5 | 1.0889 | 0.16909 | -0.0336 | 6.4398

## 89. Re 7M Mach 0.00 (1)
BIGFOIL.COM POLAR EXPORT
NACA66A519
NACA66A519 |  |  |  | Cl Max: | 1.695 | at alpha= | 13.5 | deg
JavaFoil+Calcfoil stall+Eppler ext transition |  |  |  | L/D Max: | 185.756 | at alpha= | 2 | deg
Re: | 7000000 |  |  | Cd Min: | 0.00332 | at alpha= | -0.5 | deg
Mach: | 0 |  |  | Cl=0 at alpha= | -4.129 | deg
|  |  |  | @ Cl=0.1, Cd= | 0.0066476
|  |  |  | @ Cl=0.4, Cd= | 0.0035244
|  |  |  | @ Cl=0.6, Cd= | 0.0039171
alpha (deg) | Cl | Cd | Cm | Cl/Cd
-19.5 | -0.821 | 0.15147 | -0.028 | -5.421
-19 | -0.833 | 0.14413 | -0.029 | -5.776
-18.5 | -0.843 | 0.13683 | -0.03 | -6.158
-18 | -0.85 | 0.12949 | -0.031 | -6.566
-17.5 | -0.858 | 0.12014 | -0.033 | -7.14
-17 | -0.861 | 0.11303 | -0.035 | -7.621
-16.5 | -0.864 | 0.10517 | -0.037 | -8.213
-16 | -0.865 | 0.09598 | -0.039 | -9.014
-15.5 | -0.856 | 0.09346 | -0.039 | -9.161
-15 | -0.868 | 0.07329 | -0.046 | -11.84
-14.5 | -0.97 | 0.0181 | -0.062 | -53.61
-14 | -0.949 | 0.01708 | -0.063 | -55.541
-13.5 | -0.922 | 0.01603 | -0.065 | -57.562
-13 | -0.894 | 0.01501 | -0.066 | -59.557
-12.5 | -0.864 | 0.01381 | -0.068 | -62.536
-12 | -0.83 | 0.01287 | -0.069 | -64.512
-11.5 | -0.794 | 0.01198 | -0.071 | -66.26
-11 | -0.753 | 0.01134 | -0.073 | -66.394
-10.5 | -0.709 | 0.01075 | -0.074 | -65.96
-10 | -0.663 | 0.01023 | -0.076 | -64.836
-9.5 | -0.615 | 0.0098 | -0.077 | -62.766
-9 | -0.565 | 0.00938 | -0.079 | -60.243
-8.5 | -0.513 | 0.00897 | -0.08 | -57.181
-8 | -0.459 | 0.00868 | -0.082 | -52.896
-7.5 | -0.403 | 0.00836 | -0.083 | -48.25
-7 | -0.347 | 0.00807 | -0.085 | -42.933
-6.5 | -0.288 | 0.00781 | -0.086 | -36.934
-6 | -0.229 | 0.00755 | -0.088 | -30.359
-5.5 | -0.169 | 0.00731 | -0.09 | -23.098
-5 | -0.108 | 0.00714 | -0.091 | -15.116
-4.5 | -0.046 | 0.00647 | -0.093 | -7.174
-4 | 0.016 | 0.00689 | -0.095 | 2.28
-3.5 | 0.078 | 0.0067 | -0.096 | 11.687
-3 | 0.141 | 0.00655 | -0.097 | 21.513
-2.5 | 0.205 | 0.00484 | -0.099 | 42.31
-2 | 0.267 | 0.0045 | -0.1 | 59.395
-1.5 | 0.33 | 0.00389 | -0.102 | 85.025
-1 | 0.393 | 0.00355 | -0.103 | 110.878
-0.5 | 0.456 | 0.00332 | -0.104 | 137.234
0 | 0.517 | 0.00333 | -0.105 | 155.209
0.5 | 0.579 | 0.00389 | -0.107 | 148.87
1 | 0.641 | 0.00397 | -0.108 | 161.623
1.5 | 0.703 | 0.00403 | -0.109 | 174.458
2 | 0.764 | 0.00412 | -0.111 | 185.756
2.5 | 0.822 | 0.00552 | -0.111 | 148.945
3 | 0.882 | 0.00608 | -0.113 | 145.08
3.5 | 0.943 | 0.00671 | -0.114 | 140.381
4 | 0.995 | 0.00746 | -0.115 | 133.317
4.5 | 1.052 | 0.00809 | -0.116 | 130.097
5 | 1.108 | 0.00873 | -0.117 | 126.882
5.5 | 1.161 | 0.01208 | -0.118 | 96.101
6 | 1.216 | 0.01252 | -0.119 | 97.122
6.5 | 1.268 | 0.01307 | -0.121 | 97.064
7 | 1.318 | 0.01357 | -0.122 | 97.102
7.5 | 1.366 | 0.01414 | -0.123 | 96.615
8 | 1.411 | 0.01473 | -0.124 | 95.82
8.5 | 1.454 | 0.01528 | -0.125 | 95.114
9 | 1.493 | 0.0159 | -0.126 | 93.95
9.5 | 1.531 | 0.01658 | -0.127 | 92.326
10 | 1.564 | 0.0172 | -0.128 | 90.94
10.5 | 1.594 | 0.01792 | -0.129 | 88.986
11 | 1.621 | 0.01862 | -0.131 | 87.032
11.5 | 1.644 | 0.01944 | -0.132 | 84.554
12 | 1.663 | 0.0204 | -0.133 | 81.511
12.5 | 1.677 | 0.02125 | -0.134 | 78.94
13 | 1.688 | 0.02227 | -0.135 | 75.79
13.5 | 1.695 | 0.02321 | -0.136 | 73.021
14 | 1.692 | 0.0243 | -0.136 | 69.636
14.5 | 1.686 | 0.02553 | -0.137 | 66.016
15 | 1.675 | 0.02656 | -0.138 | 63.042
15.5 | 1.66 | 0.02793 | -0.139 | 59.415
16 | 1.641 | 0.02927 | -0.14 | 56.065
16.5 | 1.618 | 0.03073 | -0.141 | 52.665
17 | 1.593 | 0.03201 | -0.141 | 49.765
17.5 | 1.564 | 0.03383 | -0.142 | 46.239
18 | 1.532 | 0.03566 | -0.143 | 42.958
18.5 | 1.498 | 0.0378 | -0.143 | 39.621

## 90. Re 7M Mach 0.00 (2)
BIGFOIL.COM POLAR EXPORT
NACA66A519
NACA66A519 |  |  |  | Cl Max: | 1.6558 | at alpha= | 20 | deg
XFOIL ncrit=9 |  |  |  | L/D Max: | 213.239 | at alpha= | 3 | deg
Re: | 7000000 |  |  | Cd Min: | 0.05931 | at alpha= | 20 | deg
Mach: | 0 |  |  | Cl=0 at alpha= | -4.3023 | deg
|  |  |  | @ Cl=0.1, Cd= | 0.006205
|  |  |  | @ Cl=0.4, Cd= | 0.0037321
|  |  |  | @ Cl=0.6, Cd= | 0.003592
alpha (deg) | Cl | Cd | Cm | Cl/Cd
-20 | -1.239 | 0.02857 | -0.1339 | -43.3672
-19.5 | -1.2177 | 0.02656 | -0.133 | -45.8471
-19 | -1.192 | 0.02495 | -0.1321 | -47.7756
-18.5 | -1.1674 | 0.0233 | -0.1309 | -50.103
-18 | -1.143 | 0.02178 | -0.1294 | -52.4793
-17.5 | -1.1165 | 0.0204 | -0.1279 | -54.7304
-17 | -1.0898 | 0.01911 | -0.1262 | -57.0277
-16.5 | -1.0589 | 0.01805 | -0.1248 | -58.6648
-16 | -1.0279 | 0.01703 | -0.1232 | -60.3582
-15.5 | -0.9945 | 0.01611 | -0.1217 | -61.7318
-15 | -0.96 | 0.01529 | -0.1203 | -62.7861
-14.5 | -0.9247 | 0.01449 | -0.1188 | -63.8164
-13.5 | -0.851 | 0.01308 | -0.1159 | -65.0612
-13 | -0.8136 | 0.01242 | -0.1144 | -65.5072
-12.5 | -0.7756 | 0.01182 | -0.1129 | -65.6176
-12 | -0.7353 | 0.0113 | -0.1116 | -65.0708
-11.5 | -0.6985 | 0.01067 | -0.1096 | -65.4639
-11 | -0.6617 | 0.01011 | -0.1074 | -65.45
-10.5 | -0.6246 | 0.00964 | -0.1051 | -64.7925
-10 | -0.5906 | 0.00927 | -0.1019 | -63.7109
-9.5 | -0.5486 | 0.00898 | -0.1002 | -61.0913
-9 | -0.5008 | 0.00868 | -0.0995 | -57.6959
-8.5 | -0.4512 | 0.0084 | -0.0992 | -53.7143
-8 | -0.4004 | 0.00814 | -0.0991 | -49.1892
-7.5 | -0.3493 | 0.00787 | -0.099 | -44.3837
-7 | -0.2976 | 0.0076 | -0.099 | -39.1579
-6.5 | -0.2443 | 0.00738 | -0.0993 | -33.103
-6 | -0.1896 | 0.00717 | -0.0999 | -26.4435
-5.5 | -0.134 | 0.00698 | -0.1006 | -19.1977
-5 | -0.0787 | 0.00676 | -0.1012 | -11.642
-4.5 | -0.0225 | 0.00657 | -0.1021 | -3.4247
-4 | 0.0344 | 0.00641 | -0.103 | 5.3666
-3.5 | 0.0911 | 0.00623 | -0.1039 | 14.6228
-3 | 0.1481 | 0.00607 | -0.1049 | 24.3987
-2.5 | 0.2028 | 0.00574 | -0.1055 | 35.331
-2 | 0.2556 | 0.00524 | -0.1059 | 48.7786
-0.5 | 0.4184 | 0.00354 | -0.1081 | 118.1921
0 | 0.4791 | 0.00352 | -0.1097 | 136.108
0.5 | 0.539 | 0.00354 | -0.1112 | 152.2599
1 | 0.598 | 0.00359 | -0.1125 | 166.5738
1.5 | 0.6572 | 0.00365 | -0.1139 | 180.0548
2 | 0.7174 | 0.00368 | -0.1154 | 194.9457
2.5 | 0.7744 | 0.00376 | -0.1163 | 205.9574
3 | 0.8295 | 0.00389 | -0.1168 | 213.2391
4 | 0.8182 | 0.00618 | -0.0931 | 132.3948
4.5 | 0.8221 | 0.00733 | -0.0839 | 112.1555
5 | 0.8266 | 0.00869 | -0.0754 | 95.1208
5.5 | 0.8339 | 0.01017 | -0.0677 | 81.9961
6 | 0.8503 | 0.0115 | -0.062 | 73.9391
6.5 | 0.8656 | 0.01299 | -0.0563 | 66.6359
7 | 0.8848 | 0.01447 | -0.0515 | 61.1472
7.5 | 0.9066 | 0.01594 | -0.0473 | 56.8758
8 | 0.9406 | 0.01697 | -0.045 | 55.4272
8.5 | 0.9766 | 0.01793 | -0.0432 | 54.4674
9 | 1.0148 | 0.01883 | -0.0417 | 53.8927
9.5 | 1.0508 | 0.01988 | -0.0401 | 52.8571
10 | 1.0876 | 0.02089 | -0.0386 | 52.0632
10.5 | 1.124 | 0.02196 | -0.0371 | 51.184
11 | 1.1599 | 0.02309 | -0.0357 | 50.2339
11.5 | 1.1941 | 0.02431 | -0.0341 | 49.1197
12 | 1.2288 | 0.02554 | -0.0327 | 48.1128
12.5 | 1.2643 | 0.02674 | -0.0315 | 47.2812
13 | 1.2958 | 0.02824 | -0.0299 | 45.8853
13.5 | 1.3281 | 0.02969 | -0.0285 | 44.7322
14 | 1.3583 | 0.03132 | -0.027 | 43.3685
14.5 | 1.3905 | 0.03285 | -0.0258 | 42.3288
15 | 1.4215 | 0.03449 | -0.0246 | 41.2148
15.5 | 1.45 | 0.03634 | -0.0233 | 39.9009
16 | 1.478 | 0.03824 | -0.022 | 38.6506
16.5 | 1.5032 | 0.04043 | -0.0207 | 37.1803
17 | 1.5273 | 0.04275 | -0.0193 | 35.7263
17.5 | 1.5508 | 0.04516 | -0.0182 | 34.3401
18 | 1.5756 | 0.04753 | -0.0173 | 33.1496
18.5 | 1.5987 | 0.0501 | -0.0164 | 31.9102
19 | 1.6186 | 0.05305 | -0.0155 | 30.5108
19.5 | 1.6396 | 0.05588 | -0.0149 | 29.3414
20 | 1.6558 | 0.05931 | -0.0142 | 27.9177

## 91. Re 7M Mach 0.10 (1)
BIGFOIL.COM POLAR EXPORT
NACA66A519
NACA66A519 |  |  |  | Cl Max: | 1.683 | at alpha= | 13.5 | deg
JavaFoil+Calcfoil stall+Eppler ext transition |  |  |  | L/D Max: | 185.281 | at alpha= | 2 | deg
Re: | 7000000 |  |  | Cd Min: | 0.00331 | at alpha= | -0.5 | deg
Mach: | 0.1 |  |  | Cl=0 at alpha= | -4.127 | deg
|  |  |  | @ Cl=0.1, Cd= | 0.0067267
|  |  |  | @ Cl=0.4, Cd= | 0.0035402
|  |  |  | @ Cl=0.6, Cd= | 0.0039032
alpha (deg) | Cl | Cd | Cm | Cl/Cd
-19 | -0.798 | 0.1478 | -0.028 | -5.401
-18.5 | -0.811 | 0.14 | -0.029 | -5.794
-18 | -0.823 | 0.13156 | -0.031 | -6.254
-17.5 | -0.832 | 0.12369 | -0.032 | -6.728
-17 | -0.839 | 0.11653 | -0.034 | -7.198
-16.5 | -0.843 | 0.10912 | -0.035 | -7.726
-16 | -0.845 | 0.10139 | -0.037 | -8.336
-15.5 | -0.84 | 0.09765 | -0.038 | -8.605
-15 | -0.843 | 0.08501 | -0.042 | -9.911
-14.5 | -0.86 | 0.06197 | -0.05 | -13.873
-14 | -0.941 | 0.01745 | -0.063 | -53.939
-13.5 | -0.917 | 0.01634 | -0.065 | -56.104
-13 | -0.889 | 0.01535 | -0.066 | -57.943
-12.5 | -0.86 | 0.01411 | -0.068 | -60.993
-12 | -0.828 | 0.01309 | -0.07 | -63.262
-11.5 | -0.792 | 0.01219 | -0.071 | -64.979
-11 | -0.753 | 0.01154 | -0.073 | -65.215
-10.5 | -0.71 | 0.01086 | -0.074 | -65.338
-10 | -0.664 | 0.01037 | -0.076 | -64.07
-9.5 | -0.616 | 0.00988 | -0.077 | -62.37
-9 | -0.566 | 0.00947 | -0.079 | -59.835
-8.5 | -0.515 | 0.00905 | -0.081 | -56.836
-8 | -0.461 | 0.00872 | -0.082 | -52.793
-7.5 | -0.405 | 0.00841 | -0.084 | -48.121
-7 | -0.348 | 0.00814 | -0.085 | -42.752
-6.5 | -0.289 | 0.00783 | -0.087 | -36.959
-6 | -0.23 | 0.00759 | -0.088 | -30.322
-5.5 | -0.17 | 0.00733 | -0.09 | -23.148
-5 | -0.108 | 0.00714 | -0.092 | -15.183
-4.5 | -0.047 | 0.00694 | -0.093 | -6.716
-4 | 0.016 | 0.00639 | -0.095 | 2.463
-3.5 | 0.079 | 0.00678 | -0.096 | 11.593
-3 | 0.142 | 0.00662 | -0.098 | 21.399
-2.5 | 0.206 | 0.00486 | -0.099 | 42.328
-2 | 0.269 | 0.00455 | -0.101 | 59.096
-1.5 | 0.332 | 0.00392 | -0.102 | 84.602
-1 | 0.395 | 0.00356 | -0.103 | 110.996
-0.5 | 0.458 | 0.00331 | -0.105 | 138.283
0 | 0.519 | 0.00333 | -0.106 | 156.201
0.5 | 0.582 | 0.00388 | -0.107 | 149.755
1 | 0.644 | 0.00396 | -0.109 | 162.44
1.5 | 0.706 | 0.00403 | -0.11 | 175.289
2 | 0.768 | 0.00415 | -0.111 | 185.281
2.5 | 0.826 | 0.00556 | -0.112 | 148.495
3 | 0.887 | 0.00613 | -0.113 | 144.612
3.5 | 0.947 | 0.00678 | -0.114 | 139.751
4 | 0.999 | 0.00752 | -0.115 | 132.843
4.5 | 1.057 | 0.00814 | -0.117 | 129.759
5 | 1.113 | 0.00884 | -0.118 | 125.955
5.5 | 1.166 | 0.01217 | -0.119 | 95.831
6 | 1.221 | 0.01262 | -0.12 | 96.709
6.5 | 1.274 | 0.01319 | -0.121 | 96.538
7 | 1.323 | 0.0137 | -0.122 | 96.614
7.5 | 1.371 | 0.01428 | -0.123 | 95.996
8 | 1.416 | 0.01488 | -0.125 | 95.133
8.5 | 1.458 | 0.01545 | -0.126 | 94.37
9 | 1.498 | 0.01605 | -0.127 | 93.317
9.5 | 1.534 | 0.01674 | -0.128 | 91.631
10 | 1.567 | 0.01743 | -0.129 | 89.889
10.5 | 1.596 | 0.01815 | -0.13 | 87.92
11 | 1.621 | 0.01895 | -0.131 | 85.543
11.5 | 1.642 | 0.01974 | -0.132 | 83.181
12 | 1.659 | 0.02066 | -0.133 | 80.279
12.5 | 1.672 | 0.0216 | -0.134 | 77.376
13 | 1.68 | 0.02263 | -0.135 | 74.234
13.5 | 1.683 | 0.02369 | -0.136 | 71.04
14 | 1.677 | 0.02489 | -0.137 | 67.387
14.5 | 1.667 | 0.02595 | -0.138 | 64.232
15 | 1.652 | 0.02708 | -0.139 | 60.999
15.5 | 1.632 | 0.02834 | -0.14 | 57.597
16 | 1.609 | 0.02982 | -0.141 | 53.945
16.5 | 1.581 | 0.03164 | -0.141 | 49.975
17 | 1.55 | 0.03296 | -0.142 | 47.042
17.5 | 1.516 | 0.03487 | -0.143 | 43.471
18 | 1.479 | 0.03688 | -0.143 | 40.102
18.5 | 1.439 | 0.0395 | -0.144 | 36.42

## 92. Re 7M Mach 0.10 (2)
BIGFOIL.COM POLAR EXPORT
NACA66A519
NACA66A519 |  |  |  | Cl Max: | 1.6524 | at alpha= | 20 | deg
XFOIL ncrit=9 |  |  |  | L/D Max: | 213.923 | at alpha= | 3 | deg
Re: | 7000000 |  |  | Cd Min: | 0.06164 | at alpha= | 20 | deg
Mach: | 0.1 |  |  | Cl=0 at alpha= | -4.3068 | deg
|  |  |  | @ Cl=0.1, Cd= | 0.0062262
|  |  |  | @ Cl=0.4, Cd= | 0.003754
|  |  |  | @ Cl=0.6, Cd= | 0.0035988
alpha (deg) | Cl | Cd | Cm | Cl/Cd
-20 | -1.2355 | 0.03002 | -0.1378 | -41.1559
-19.5 | -1.2152 | 0.02781 | -0.1368 | -43.6965
-19 | -1.1917 | 0.02596 | -0.1358 | -45.9052
-18.5 | -1.1655 | 0.02429 | -0.1347 | -47.9827
-18 | -1.1395 | 0.02276 | -0.1333 | -50.0659
-17.5 | -1.113 | 0.02128 | -0.1317 | -52.3026
-17 | -1.089 | 0.01978 | -0.1297 | -55.0556
-16.5 | -1.0592 | 0.01861 | -0.128 | -56.9156
-16 | -1.0274 | 0.01756 | -0.1264 | -58.508
-15.5 | -0.9946 | 0.01658 | -0.1248 | -59.9879
-15 | -0.9607 | 0.01567 | -0.1231 | -61.3082
-14.5 | -0.9249 | 0.01486 | -0.1216 | -62.2409
-14 | -0.8884 | 0.01411 | -0.12 | -62.9624
-13.5 | -0.8511 | 0.01337 | -0.1185 | -63.6574
-13 | -0.8137 | 0.01267 | -0.1168 | -64.2226
-12.5 | -0.7755 | 0.01204 | -0.1152 | -64.4103
-12 | -0.7348 | 0.01149 | -0.1138 | -63.9513
-11.5 | -0.6967 | 0.01087 | -0.112 | -64.0938
-11 | -0.66 | 0.01027 | -0.1097 | -64.2648
-10.5 | -0.6222 | 0.00977 | -0.1075 | -63.6847
-10 | -0.5861 | 0.00933 | -0.1047 | -62.8189
-9.5 | -0.5488 | 0.00905 | -0.1018 | -60.6409
-9 | -0.5016 | 0.00873 | -0.101 | -57.457
-8.5 | -0.4521 | 0.00845 | -0.1005 | -53.503
-8 | -0.4014 | 0.00818 | -0.1002 | -49.0709
-7.5 | -0.3498 | 0.00793 | -0.1001 | -44.111
-7 | -0.2984 | 0.00764 | -0.1 | -39.0576
-6.5 | -0.245 | 0.00741 | -0.1002 | -33.0634
-6 | -0.19 | 0.0072 | -0.1007 | -26.3889
-5.5 | -0.1342 | 0.007 | -0.1014 | -19.1714
-5 | -0.0785 | 0.00678 | -0.102 | -11.5782
-4.5 | -0.0221 | 0.00659 | -0.1028 | -3.3536
-4 | 0.0351 | 0.00643 | -0.1037 | 5.4588
-3.5 | 0.092 | 0.00625 | -0.1046 | 14.72
-3 | 0.1492 | 0.00608 | -0.1055 | 24.5395
-2.5 | 0.2043 | 0.00576 | -0.1061 | 35.4688
-2 | 0.2573 | 0.00526 | -0.1065 | 48.9163
-1.5 | 0.3107 | 0.00474 | -0.107 | 65.5485
-1 | 0.3637 | 0.00411 | -0.1075 | 88.4915
-0.5 | 0.4208 | 0.00355 | -0.1087 | 118.5352
0 | 0.4818 | 0.00353 | -0.1103 | 136.4873
0.5 | 0.542 | 0.00355 | -0.1118 | 152.6761
1 | 0.6014 | 0.0036 | -0.1131 | 167.0556
1.5 | 0.661 | 0.00366 | -0.1145 | 180.6011
2 | 0.7215 | 0.00369 | -0.116 | 195.5285
2.5 | 0.7789 | 0.00377 | -0.1169 | 206.6048
3 | 0.8343 | 0.0039 | -0.1174 | 213.9231
3.5 | 0.8379 | 0.00508 | -0.1073 | 164.9409
4 | 0.8205 | 0.0062 | -0.093 | 132.3387
4.5 | 0.8244 | 0.00737 | -0.0838 | 111.8589
5 | 0.8283 | 0.00876 | -0.0751 | 94.5548
5.5 | 0.8341 | 0.0103 | -0.0672 | 80.9806
6 | 0.8489 | 0.01171 | -0.0612 | 72.4936
6.5 | 0.8635 | 0.01326 | -0.0554 | 65.1207
7 | 0.8839 | 0.01473 | -0.0507 | 60.0068
8 | 0.9389 | 0.01732 | -0.0441 | 54.209
8.5 | 0.9768 | 0.01824 | -0.0425 | 53.5526
9 | 1.0135 | 0.01925 | -0.0408 | 52.6494
9.5 | 1.0511 | 0.02023 | -0.0392 | 51.9575
10 | 1.088 | 0.02128 | -0.0377 | 51.1278
10.5 | 1.1244 | 0.0224 | -0.0362 | 50.1964
11 | 1.1611 | 0.02351 | -0.0348 | 49.3875
11.5 | 1.194 | 0.02486 | -0.033 | 48.029
12 | 1.2306 | 0.02602 | -0.0318 | 47.2944
12.5 | 1.2644 | 0.02738 | -0.0303 | 46.1797
13 | 1.2972 | 0.02884 | -0.0288 | 44.9792
13.5 | 1.3291 | 0.03037 | -0.0273 | 43.7636
14 | 1.3601 | 0.03201 | -0.0258 | 42.4898
14.5 | 1.3932 | 0.03353 | -0.0246 | 41.5508
15 | 1.4222 | 0.03539 | -0.0231 | 40.1865
15.5 | 1.4525 | 0.03715 | -0.0219 | 39.0983
16 | 1.4774 | 0.03939 | -0.0203 | 37.507
16.5 | 1.505 | 0.04147 | -0.0191 | 36.2913
17 | 1.527 | 0.04405 | -0.0176 | 34.6652
17.5 | 1.5536 | 0.04629 | -0.0166 | 33.5623
18 | 1.5763 | 0.04896 | -0.0155 | 32.1957
18.5 | 1.5991 | 0.05167 | -0.0146 | 30.9483
19 | 1.6197 | 0.05462 | -0.0137 | 29.654
19.5 | 1.6365 | 0.05803 | -0.0129 | 28.2009
20 | 1.6524 | 0.06164 | -0.0123 | 26.8073

## 93. Re 7M Mach 0.25 (1)
BIGFOIL.COM POLAR EXPORT
NACA66A519
NACA66A519 |  |  |  | Cl Max: | 1.619 | at alpha= | 12 | deg
JavaFoil+Calcfoil stall+Eppler ext transition |  |  |  | L/D Max: | 186.605 | at alpha= | 2 | deg
Re: | 7000000 |  |  | Cd Min: | 0.00337 | at alpha= | -1.5 | deg
Mach: | 0.25 |  |  | Cl=0 at alpha= | -4.125 | deg
|  |  |  | @ Cl=0.1, Cd= | 0.00627
|  |  |  | @ Cl=0.4, Cd= | 0.0037785
|  |  |  | @ Cl=0.6, Cd= | 0.0039552
alpha (deg) | Cl | Cd | Cm | Cl/Cd
-18.5 | -0.538 | 0.15975 | -0.027 | -3.367
-18 | -0.581 | 0.14966 | -0.028 | -3.884
-17.5 | -0.621 | 0.14272 | -0.029 | -4.348
-17 | -0.655 | 0.13384 | -0.03 | -4.897
-16.5 | -0.685 | 0.12381 | -0.031 | -5.536
-16 | -0.71 | 0.11661 | -0.032 | -6.09
-15.5 | -0.73 | 0.10932 | -0.034 | -6.678
-15 | -0.744 | 0.10291 | -0.035 | -7.227
-14.5 | -0.753 | 0.09531 | -0.037 | -7.9
-14 | -0.748 | 0.09094 | -0.038 | -8.227
-13.5 | -0.866 | 0.01891 | -0.066 | -45.794
-13 | -0.852 | 0.01722 | -0.068 | -49.483
-12.5 | -0.832 | 0.01587 | -0.069 | -52.437
-12 | -0.808 | 0.01451 | -0.071 | -55.722
-11.5 | -0.78 | 0.01346 | -0.073 | -57.934
-11 | -0.747 | 0.01251 | -0.074 | -59.667
-10.5 | -0.71 | 0.01156 | -0.076 | -61.404
-10 | -0.667 | 0.01098 | -0.078 | -60.79
-9.5 | -0.622 | 0.0104 | -0.079 | -59.807
-9 | -0.573 | 0.00997 | -0.081 | -57.505
-8.5 | -0.522 | 0.0095 | -0.083 | -54.962
-8 | -0.468 | 0.00906 | -0.084 | -51.685
-7.5 | -0.413 | 0.00874 | -0.086 | -47.216
-7 | -0.355 | 0.00839 | -0.087 | -42.338
-6.5 | -0.296 | 0.00806 | -0.089 | -36.685
-6 | -0.235 | 0.00781 | -0.091 | -30.117
-5.5 | -0.174 | 0.00754 | -0.092 | -23.032
-5 | -0.111 | 0.00731 | -0.094 | -15.182
-4.5 | -0.048 | 0.0071 | -0.095 | -6.727
-4 | 0.016 | 0.00695 | -0.097 | 2.317
-3.5 | 0.08 | 0.00607 | -0.099 | 13.246
-3 | 0.146 | 0.00673 | -0.101 | 21.617
-2.5 | 0.211 | 0.00504 | -0.102 | 41.93
-2 | 0.276 | 0.0043 | -0.103 | 64.225
-1.5 | 0.341 | 0.00337 | -0.105 | 101.257
-1 | 0.406 | 0.00382 | -0.106 | 106.185
-0.5 | 0.471 | 0.00383 | -0.107 | 122.888
0 | 0.533 | 0.00389 | -0.109 | 137.155
0.5 | 0.597 | 0.00395 | -0.11 | 151.287
1 | 0.661 | 0.00406 | -0.111 | 162.845
1.5 | 0.725 | 0.00413 | -0.113 | 175.528
2 | 0.788 | 0.00422 | -0.114 | 186.605
2.5 | 0.848 | 0.00574 | -0.115 | 147.72
3 | 0.91 | 0.00635 | -0.116 | 143.294
3.5 | 0.972 | 0.00702 | -0.117 | 138.416
4 | 1.025 | 0.00784 | -0.118 | 130.65
4.5 | 1.083 | 0.00851 | -0.12 | 127.246
5 | 1.139 | 0.01223 | -0.121 | 93.1
5.5 | 1.195 | 0.01273 | -0.122 | 93.84
6 | 1.25 | 0.0133 | -0.123 | 93.93
6.5 | 1.303 | 0.01384 | -0.124 | 94.121
7 | 1.352 | 0.01441 | -0.125 | 93.797
7.5 | 1.398 | 0.01507 | -0.127 | 92.774
8 | 1.442 | 0.01571 | -0.128 | 91.755
8.5 | 1.481 | 0.0164 | -0.129 | 90.314
9 | 1.517 | 0.01712 | -0.13 | 88.589
9.5 | 1.548 | 0.01788 | -0.131 | 86.574
10 | 1.574 | 0.0186 | -0.132 | 84.594
10.5 | 1.594 | 0.01948 | -0.133 | 81.841
11 | 1.609 | 0.02043 | -0.135 | 78.776
11.5 | 1.617 | 0.02139 | -0.136 | 75.609
12 | 1.619 | 0.02253 | -0.137 | 71.852
12.5 | 1.614 | 0.02369 | -0.138 | 68.143
13 | 1.602 | 0.02488 | -0.139 | 64.385
13.5 | 1.582 | 0.02613 | -0.14 | 60.527
14 | 1.547 | 0.02755 | -0.141 | 56.157
14.5 | 1.504 | 0.02943 | -0.141 | 51.1
15 | 1.453 | 0.03125 | -0.142 | 46.499
15.5 | 1.395 | 0.03277 | -0.143 | 42.572
16 | 1.329 | 0.03489 | -0.144 | 38.082
16.5 | 1.254 | 0.03846 | -0.144 | 32.595
17 | 1.173 | 0.04204 | -0.144 | 27.903

## 94. Re 7M Mach 0.25 (2)
BIGFOIL.COM POLAR EXPORT
NACA66A519
NACA66A519 |  |  |  | Cl Max: | 1.6212 | at alpha= | 20 | deg
XFOIL ncrit=9 |  |  |  | L/D Max: | 217.747 | at alpha= | 3 | deg
Re: | 7000000 |  |  | Cd Min: | 0.07645 | at alpha= | 20 | deg
Mach: | 0.25 |  |  | Cl=0 at alpha= | -4.3305 | deg
|  |  |  | @ Cl=0.1, Cd= | 0.0063321
|  |  |  | @ Cl=0.4, Cd= | 0.0039278
|  |  |  | @ Cl=0.6, Cd= | 0.0036506
alpha (deg) | Cl | Cd | Cm | Cl/Cd
-20 | -1.1418 | 0.04504 | -0.1559 | -25.3508
-19.5 | -1.1337 | 0.04058 | -0.1565 | -27.9374
-19 | -1.1645 | 0.03387 | -0.1557 | -34.3815
-18.5 | -1.1441 | 0.0311 | -0.1546 | -36.7878
-18 | -1.116 | 0.029 | -0.1533 | -38.4828
-17.5 | -1.1026 | 0.02621 | -0.151 | -42.0679
-17 | -1.0681 | 0.0247 | -0.1495 | -43.2429
-16.5 | -1.0445 | 0.02276 | -0.1471 | -45.8919
-16 | -1.0181 | 0.02103 | -0.1447 | -48.4118
-15.5 | -0.9881 | 0.01962 | -0.1422 | -50.3619
-15 | -0.9547 | 0.01837 | -0.14 | -51.9706
-14.5 | -0.9192 | 0.0173 | -0.1377 | -53.1329
-14 | -0.8834 | 0.01625 | -0.1354 | -54.3631
-13.5 | -0.8469 | 0.01526 | -0.1331 | -55.498
-13 | -0.8107 | 0.01432 | -0.1307 | -56.6131
-12.5 | -0.7721 | 0.01347 | -0.1284 | -57.32
-12 | -0.7302 | 0.01276 | -0.1265 | -57.2257
-11.5 | -0.6871 | 0.01215 | -0.1248 | -56.5514
-11 | -0.6504 | 0.01134 | -0.1221 | -57.3545
-10.5 | -0.6119 | 0.01064 | -0.1195 | -57.5094
-10 | -0.5721 | 0.01 | -0.117 | -57.21
-9.5 | -0.5307 | 0.00949 | -0.1146 | -55.922
-9 | -0.4926 | 0.00903 | -0.1114 | -54.5515
-8.5 | -0.4536 | 0.00875 | -0.1082 | -51.84
-8 | -0.4044 | 0.00845 | -0.107 | -47.858
-7.5 | -0.3528 | 0.00818 | -0.1062 | -43.1296
-7 | -0.3011 | 0.00788 | -0.1055 | -38.2107
-6.5 | -0.2473 | 0.00758 | -0.1053 | -32.6253
-6 | -0.1915 | 0.00733 | -0.1054 | -26.1255
-5.5 | -0.1346 | 0.00712 | -0.1058 | -18.9045
-5 | -0.0772 | 0.0069 | -0.1062 | -11.1884
-4.5 | -0.0198 | 0.00669 | -0.1068 | -2.9596
-4 | 0.0386 | 0.00651 | -0.1075 | 5.9293
-3.5 | 0.0971 | 0.00634 | -0.1083 | 15.3155
-3 | 0.1559 | 0.00618 | -0.1092 | 25.2265
-2.5 | 0.2131 | 0.00593 | -0.1098 | 35.9359
-2 | 0.2664 | 0.00541 | -0.1099 | 49.2421
-1.5 | 0.3206 | 0.00487 | -0.1102 | 65.8316
-1 | 0.3751 | 0.00417 | -0.1107 | 89.952
-0.5 | 0.4337 | 0.0036 | -0.1119 | 120.4722
0 | 0.4967 | 0.00358 | -0.1136 | 138.743
0.5 | 0.5588 | 0.00361 | -0.1151 | 154.7922
1 | 0.6197 | 0.00367 | -0.1163 | 168.8556
1.5 | 0.6814 | 0.00372 | -0.1177 | 183.172
2 | 0.744 | 0.00376 | -0.1192 | 197.8723
2.5 | 0.803 | 0.00384 | -0.1201 | 209.1146
3 | 0.8601 | 0.00395 | -0.1205 | 217.7468
3.5 | 0.8638 | 0.00487 | -0.1098 | 177.3717
4 | 0.8381 | 0.00626 | -0.0938 | 133.8818
4.5 | 0.8333 | 0.00772 | -0.0828 | 107.9404
5 | 0.8343 | 0.00931 | -0.0735 | 89.6133
5.5 | 0.8376 | 0.01104 | -0.065 | 75.8696
6.5 | 0.8597 | 0.01455 | -0.0518 | 59.0859
7 | 0.8779 | 0.01629 | -0.0467 | 53.892
7.5 | 0.9003 | 0.01793 | -0.0424 | 50.2119
8 | 0.9356 | 0.01911 | -0.04 | 48.9587
8.5 | 0.9752 | 0.02011 | -0.0383 | 48.4933
9 | 1.013 | 0.02124 | -0.0365 | 47.693
9.5 | 1.0518 | 0.02234 | -0.0348 | 47.0815
10 | 1.089 | 0.02359 | -0.033 | 46.1636
10.5 | 1.1276 | 0.02478 | -0.0314 | 45.5044
11 | 1.1627 | 0.02621 | -0.0295 | 44.3609
11.5 | 1.1995 | 0.02759 | -0.0278 | 43.4759
12 | 1.2371 | 0.02894 | -0.0263 | 42.7471
12.5 | 1.2695 | 0.03065 | -0.0243 | 41.4192
13 | 1.3032 | 0.03232 | -0.0225 | 40.3218
13.5 | 1.3349 | 0.0342 | -0.0206 | 39.0322
14.5 | 1.3991 | 0.03804 | -0.0172 | 36.7797
15 | 1.4306 | 0.04008 | -0.0156 | 35.6936
15.5 | 1.4566 | 0.04262 | -0.0137 | 34.1764
16 | 1.4798 | 0.04543 | -0.0118 | 32.5732
16.5 | 1.5062 | 0.0481 | -0.0103 | 31.3139
17 | 1.531 | 0.05101 | -0.0089 | 30.0137
17.5 | 1.5551 | 0.05404 | -0.0076 | 28.7768
18 | 1.575 | 0.05756 | -0.0063 | 27.3628
18.5 | 1.5921 | 0.06149 | -0.0053 | 25.892
19 | 1.6071 | 0.06578 | -0.0045 | 24.4314
19.5 | 1.6134 | 0.07106 | -0.0038 | 22.7048
20 | 1.6212 | 0.07645 | -0.0037 | 21.206

## 95. Re 7M Mach 0.50 (1)
BIGFOIL.COM POLAR EXPORT
NACA66A519
NACA66A519 |  |  |  | Cl Max: | 1.538 | at alpha= | 20 | deg
JavaFoil+Calcfoil stall+Eppler ext transition |  |  |  | L/D Max: | 190.047 | at alpha= | 2 | deg
Re: | 7000000 |  |  | Cd Min: | 0.00403 | at alpha= | -1.5 | deg
Mach: | 0.5 |  |  | Cl=0 at alpha= | -4.1268 | deg
|  |  |  | @ Cl=0.1, Cd= | 0.0072628
|  |  |  | @ Cl=0.4, Cd= | 0.0040326
|  |  |  | @ Cl=0.6, Cd= | 0.0042079
alpha (deg) | Cl | Cd | Cm | Cl/Cd
-20 | -0.906 | 0.15533 | -0.034 | -5.834
-19.5 | -0.877 | 0.14914 | -0.034 | -5.882
-19 | -0.851 | 0.15442 | -0.035 | -5.509
-18.5 | -0.824 | 0.14089 | -0.037 | -5.85
-18 | -0.793 | 0.13935 | -0.036 | -5.693
-17.5 | -0.763 | 0.1328 | -0.036 | -5.745
-17 | -0.735 | 0.1297 | -0.036 | -5.665
-16.5 | -0.708 | 0.12822 | -0.038 | -5.519
-16 | -0.679 | 0.11975 | -0.038 | -5.672
-15.5 | -0.65 | 0.11305 | -0.038 | -5.746
-15 | -0.622 | 0.10445 | -0.039 | -5.952
-14.5 | -0.594 | 0.09779 | -0.04 | -6.07
-14 | -0.566 | 0.09125 | -0.041 | -6.201
-13.5 | -0.539 | 0.0849 | -0.044 | -6.343
-13 | -0.507 | 0.09516 | -0.04 | -5.329
-12.5 | -0.479 | 0.08624 | -0.041 | -5.552
-12 | -0.451 | 0.07795 | -0.042 | -5.781
-11.5 | -0.423 | 0.07255 | -0.044 | -5.828
-11 | -0.397 | 0.06519 | -0.05 | -6.087
-10.5 | -0.365 | 0.06913 | -0.045 | -5.283
-10 | -0.336 | 0.07052 | -0.042 | -4.76
-9.5 | -0.307 | 0.06228 | -0.043 | -4.935
-9 | -0.424 | 0.05268 | -0.053 | -8.04
-8.5 | -0.506 | 0.01246 | -0.091 | -40.585
-8 | -0.478 | 0.01123 | -0.093 | -42.538
-7.5 | -0.433 | 0.01038 | -0.095 | -41.754
-7 | -0.379 | 0.00987 | -0.097 | -38.442
-6.5 | -0.32 | 0.00916 | -0.098 | -34.885
-6 | -0.256 | 0.00855 | -0.1 | -29.949
-5.5 | -0.19 | 0.00854 | -0.102 | -22.25
-5 | -0.122 | 0.00817 | -0.103 | -14.929
-4.5 | -0.053 | 0.00786 | -0.105 | -6.689
-4 | 0.018 | 0.00757 | -0.107 | 2.349
-3.5 | 0.089 | 0.0073 | -0.108 | 12.175
-3 | 0.16 | 0.00706 | -0.11 | 22.739
-2.5 | 0.234 | 0.00687 | -0.112 | 33.988
-2 | 0.309 | 0.0049 | -0.115 | 62.998
-1.5 | 0.381 | 0.00403 | -0.116 | 94.593
-1 | 0.454 | 0.00404 | -0.118 | 112.27
-0.5 | 0.526 | 0.00407 | -0.119 | 129.193
0 | 0.593 | 0.0042 | -0.121 | 141.137
0.5 | 0.664 | 0.00428 | -0.122 | 155.123
1 | 0.735 | 0.00439 | -0.124 | 167.359
1.5 | 0.806 | 0.0045 | -0.125 | 179.01
2 | 0.877 | 0.00461 | -0.127 | 190.047
2.5 | 0.943 | 0.00662 | -0.128 | 142.401
3 | 1.012 | 0.00748 | -0.129 | 135.309
3.5 | 1.081 | 0.00838 | -0.13 | 128.973
4 | 1.135 | 0.0095 | -0.132 | 119.499
4.5 | 1.198 | 0.01038 | -0.133 | 115.351
5 | 1.256 | 0.01485 | -0.134 | 84.625
5.5 | 1.314 | 0.01563 | -0.135 | 84.088
6 | 1.368 | 0.01647 | -0.137 | 83.103
6.5 | 1.417 | 0.01732 | -0.138 | 81.804
7 | 1.454 | 0.01825 | -0.139 | 79.655
7.5 | 1.478 | 0.01932 | -0.141 | 76.483
8 | 1.48 | 0.02044 | -0.142 | 72.404
8.5 | 1.445 | 0.02188 | -0.143 | 66.048
9 | 1.313 | 0.02394 | -0.145 | 54.839
9.5 | 0.923 | 0.02608 | -0.146 | 35.393
10 | 0.956 | 0.0263 | -0.147 | 36.357
10.5 | 0.988 | 0.02832 | -0.148 | 34.881
11 | 0.865 | 0.07269 | -0.096 | 11.906
11.5 | 1.052 | 0.02996 | -0.15 | 35.105
12 | 1.083 | 0.03244 | -0.152 | 33.382
12.5 | 1.112 | 0.03523 | -0.152 | 31.574
13 | 1.137 | 0.03949 | -0.152 | 28.802
13.5 | 0.998 | 0.0999 | -0.095 | 9.994
14 | 1.168 | 0.05065 | -0.149 | 23.066
14.5 | 1.225 | 0.04673 | -0.155 | 26.209
15 | 1.078 | 0.1112 | -0.095 | 9.69
15.5 | 1.275 | 0.05315 | -0.155 | 23.989
16 | 1.306 | 0.05625 | -0.156 | 23.223
16.5 | 1.164 | 0.12456 | -0.103 | 9.342
17 | 1.364 | 0.05884 | -0.158 | 23.179
17.5 | 1.391 | 0.06419 | -0.158 | 21.669
18 | 1.299 | 0.10885 | -0.133 | 11.932
18.5 | 1.455 | 0.06221 | -0.161 | 23.393
19 | 1.483 | 0.06708 | -0.161 | 22.103
19.5 | 1.372 | 0.13804 | -0.132 | 9.941
20 | 1.538 | 0.06829 | -0.163 | 22.517

## 96. Re 7M Mach 0.50 (2)
BIGFOIL.COM POLAR EXPORT
NACA66A519
NACA66A519 |  |  |  | Cl Max: | 1.3133 | at alpha= | 13.5 | deg
XFOIL ncrit=9 |  |  |  | L/D Max: | 216.25 | at alpha= | 3 | deg
Re: | 7000000 |  |  | Cd Min: | 0.1677 | at alpha= | 18.5 | deg
Mach: | 0.5 |  |  | Cl=0 at alpha= | -4.4958 | deg
|  |  |  | @ Cl=0.1, Cd= | 0.0069426
|  |  |  | @ Cl=0.4, Cd= | 0.004867
|  |  |  | @ Cl=0.6, Cd= | 0.0039029
alpha (deg) | Cl | Cd | Cm | Cl/Cd
-15.5 | -0.1639 | 0.12062 | -0.1446 | -1.3588
-15 | -0.1672 | 0.11064 | -0.1502 | -1.5112
-14.5 | -0.1775 | 0.09992 | -0.1563 | -1.7764
-14 | -0.2212 | 0.08506 | -0.1648 | -2.6005
-13.5 | -0.2554 | 0.07218 | -0.1722 | -3.5384
-13 | -0.3036 | 0.0568 | -0.1824 | -5.3451
-12.5 | -0.3348 | 0.04634 | -0.1887 | -7.2249
-11.5 | -0.4042 | 0.03109 | -0.1892 | -13.001
-11 | -0.4398 | 0.02523 | -0.1844 | -17.4316
-10.5 | -0.4456 | 0.0214 | -0.179 | -20.8224
-10 | -0.444 | 0.01799 | -0.1726 | -24.6804
-9.5 | -0.4285 | 0.01541 | -0.1664 | -27.8066
-9 | -0.4037 | 0.01356 | -0.1604 | -29.7714
-8.5 | -0.3726 | 0.01212 | -0.1549 | -30.7426
-8 | -0.3341 | 0.01099 | -0.1502 | -30.4004
-7.5 | -0.29 | 0.01011 | -0.1463 | -28.6845
-7 | -0.2441 | 0.00936 | -0.1427 | -26.0791
-6.5 | -0.1985 | 0.00871 | -0.139 | -22.7899
-6 | -0.162 | 0.00814 | -0.1336 | -19.9017
-5.5 | -0.117 | 0.00782 | -0.1294 | -14.9616
-5 | -0.0604 | 0.00754 | -0.1276 | -8.0106
-4.5 | -0.0005 | 0.00731 | -0.1265 | -0.068399
-4 | 0.0595 | 0.00706 | -0.1256 | 8.4278
-3.5 | 0.1216 | 0.00688 | -0.1253 | 17.6744
-3 | 0.1849 | 0.0067 | -0.1252 | 27.597
-2.5 | 0.2498 | 0.00651 | -0.1256 | 38.3717
-2 | 0.3095 | 0.0061 | -0.1252 | 50.7377
-1.5 | 0.3652 | 0.00541 | -0.1244 | 67.5046
-1 | 0.4216 | 0.00453 | -0.124 | 93.0684
-0.5 | 0.4842 | 0.00386 | -0.1246 | 125.4404
0 | 0.5545 | 0.00387 | -0.1261 | 143.2817
0.5 | 0.6236 | 0.00392 | -0.1273 | 159.0816
1 | 0.6883 | 0.00401 | -0.1276 | 171.6459
1.5 | 0.7574 | 0.00406 | -0.1287 | 186.5517
2 | 0.8254 | 0.0041 | -0.1295 | 201.3171
2.5 | 0.879 | 0.00417 | -0.1272 | 210.7914
3 | 0.9342 | 0.00432 | -0.1251 | 216.25
3.5 | 0.9759 | 0.00469 | -0.1204 | 208.081
4 | 0.9355 | 0.00666 | -0.1008 | 140.4655
4.5 | 0.9067 | 0.00898 | -0.0847 | 100.9688
5 | 0.8691 | 0.01208 | -0.0684 | 71.9454
5.5 | 0.8585 | 0.01485 | -0.0574 | 57.8114
6 | 0.8602 | 0.01746 | -0.0488 | 49.2669
6.5 | 0.8654 | 0.02011 | -0.0412 | 43.0333
7 | 0.8706 | 0.02297 | -0.034 | 37.9016
7.5 | 0.8876 | 0.02554 | -0.0285 | 34.7533
8 | 0.9306 | 0.02703 | -0.0261 | 34.4284
8.5 | 0.9729 | 0.02867 | -0.0236 | 33.9344
9 | 1.0173 | 0.03027 | -0.0213 | 33.6075
9.5 | 1.0593 | 0.03205 | -0.0188 | 33.0515
10 | 1.1017 | 0.0339 | -0.0162 | 32.4985
10.5 | 1.1416 | 0.036 | -0.0134 | 31.7111
11 | 1.1813 | 0.03822 | -0.0106 | 30.9079
11.5 | 1.2182 | 0.04073 | -0.0076 | 29.9092
12 | 1.2549 | 0.04341 | -0.0046 | 28.9081
12.5 | 1.2819 | 0.04689 | -0.0013 | 27.3385
13 | 1.3029 | 0.05103 | 0.0022 | 25.532
13.5 | 1.3133 | 0.05623 | 0.0055 | 23.3559
14 | 1.3083 | 0.06301 | 0.0083 | 20.7634
14.5 | 1.2944 | 0.07104 | 0.0101 | 18.2207
15 | 1.2771 | 0.08003 | 0.0104 | 15.9578
15.5 | 1.2564 | 0.09001 | 0.0091 | 13.9584
16 | 1.2308 | 0.10129 | 0.0058 | 12.1512
16.5 | 1.2051 | 0.1133 | 0.0008 | 10.6364
17 | 1.1736 | 0.12664 | -0.0062 | 9.2672
17.5 | 1.145 | 0.14025 | -0.0144 | 8.164
18 | 1.1185 | 0.15418 | -0.0234 | 7.2545
18.5 | 1.0976 | 0.1677 | -0.0325 | 6.545

## 97. Re 8M Mach 0.00 (1)
BIGFOIL.COM POLAR EXPORT
NACA66A519
NACA66A519 |  |  |  | Cl Max: | 1.695 | at alpha= | 13.5 | deg
JavaFoil+Calcfoil stall+Eppler ext transition |  |  |  | L/D Max: | 177.288 | at alpha= | 1.5 | deg
Re: | 8000000 |  |  | Cd Min: | 0.0033 | at alpha= | 0 | deg
Mach: | 0 |  |  | Cl=0 at alpha= | -4.129 | deg
|  |  |  | @ Cl=0.1, Cd= | 0.0064846
|  |  |  | @ Cl=0.4, Cd= | 0.0037922
|  |  |  | @ Cl=0.6, Cd= | 0.0038603
alpha (deg) | Cl | Cd | Cm | Cl/Cd
-19.5 | -0.822 | 0.1509 | -0.028 | -5.445
-19 | -0.833 | 0.14337 | -0.029 | -5.811
-18.5 | -0.843 | 0.1358 | -0.03 | -6.209
-18 | -0.851 | 0.12822 | -0.032 | -6.638
-17.5 | -0.859 | 0.11867 | -0.034 | -7.238
-17 | -0.863 | 0.11162 | -0.035 | -7.729
-16.5 | -0.865 | 0.10319 | -0.037 | -8.387
-16 | -0.869 | 0.09235 | -0.041 | -9.411
-15.5 | -0.859 | 0.09068 | -0.04 | -9.476
-15 | -0.886 | 0.06112 | -0.05 | -14.503
-14.5 | -0.971 | 0.01754 | -0.062 | -55.37
-14 | -0.949 | 0.01671 | -0.063 | -56.793
-13.5 | -0.923 | 0.01564 | -0.065 | -59.036
-13 | -0.895 | 0.01452 | -0.066 | -61.656
-12.5 | -0.865 | 0.01335 | -0.068 | -64.813
-12 | -0.832 | 0.01241 | -0.07 | -67.026
-11.5 | -0.794 | 0.01165 | -0.071 | -68.197
-11 | -0.753 | 0.01109 | -0.073 | -67.902
-10.5 | -0.71 | 0.01048 | -0.074 | -67.708
-10 | -0.664 | 0.00998 | -0.076 | -66.566
-9.5 | -0.616 | 0.00954 | -0.077 | -64.525
-9 | -0.566 | 0.00914 | -0.079 | -61.903
-8.5 | -0.514 | 0.00873 | -0.08 | -58.823
-8 | -0.46 | 0.00845 | -0.082 | -54.35
-7.5 | -0.404 | 0.00818 | -0.083 | -49.344
-7 | -0.347 | 0.00788 | -0.085 | -44.004
-6.5 | -0.289 | 0.00761 | -0.087 | -37.921
-6 | -0.229 | 0.00736 | -0.088 | -31.162
-5.5 | -0.169 | 0.00714 | -0.09 | -23.69
-5 | -0.108 | 0.00697 | -0.091 | -15.507
-4.5 | -0.046 | 0.0063 | -0.093 | -7.38
-4 | 0.016 | 0.00672 | -0.095 | 2.336
-3.5 | 0.078 | 0.00653 | -0.096 | 11.977
-3 | 0.141 | 0.0064 | -0.097 | 22.026
-2.5 | 0.205 | 0.00496 | -0.099 | 41.218
-2 | 0.267 | 0.00464 | -0.1 | 57.658
-1.5 | 0.33 | 0.00434 | -0.102 | 76.033
-1 | 0.393 | 0.00383 | -0.103 | 102.769
-0.5 | 0.456 | 0.00349 | -0.104 | 130.539
0 | 0.517 | 0.0033 | -0.106 | 156.864
0.5 | 0.579 | 0.00384 | -0.107 | 150.839
1 | 0.641 | 0.0039 | -0.108 | 164.222
1.5 | 0.703 | 0.00397 | -0.109 | 177.288
2 | 0.761 | 0.00536 | -0.11 | 142.086
2.5 | 0.822 | 0.00587 | -0.111 | 140.017
3 | 0.882 | 0.00642 | -0.113 | 137.43
3.5 | 0.942 | 0.00706 | -0.114 | 133.52
4 | 0.995 | 0.00768 | -0.115 | 129.57
4.5 | 1.052 | 0.0082 | -0.116 | 128.261
5 | 1.106 | 0.01132 | -0.117 | 97.701
5.5 | 1.162 | 0.01182 | -0.118 | 98.32
6 | 1.216 | 0.01224 | -0.119 | 99.399
6.5 | 1.269 | 0.01275 | -0.121 | 99.501
7 | 1.319 | 0.01325 | -0.122 | 99.503
7.5 | 1.367 | 0.0138 | -0.123 | 99.064
8 | 1.412 | 0.01439 | -0.124 | 98.091
8.5 | 1.455 | 0.01491 | -0.125 | 97.544
9 | 1.494 | 0.01553 | -0.126 | 96.198
9.5 | 1.531 | 0.01619 | -0.127 | 94.583
10 | 1.565 | 0.01685 | -0.128 | 92.862
10.5 | 1.595 | 0.01749 | -0.13 | 91.182
11 | 1.622 | 0.01824 | -0.131 | 88.888
11.5 | 1.645 | 0.01902 | -0.132 | 86.486
12 | 1.663 | 0.0199 | -0.133 | 83.581
12.5 | 1.678 | 0.02079 | -0.134 | 80.746
13 | 1.689 | 0.02177 | -0.135 | 77.583
13.5 | 1.695 | 0.02266 | -0.136 | 74.805
14 | 1.693 | 0.02383 | -0.137 | 71.039
14.5 | 1.686 | 0.02489 | -0.137 | 67.758
15 | 1.676 | 0.02593 | -0.138 | 64.623
15.5 | 1.661 | 0.02729 | -0.139 | 60.853
16 | 1.642 | 0.02846 | -0.14 | 57.684
16.5 | 1.619 | 0.03011 | -0.141 | 53.769
17 | 1.594 | 0.0312 | -0.142 | 51.084
17.5 | 1.565 | 0.03278 | -0.142 | 47.751
18 | 1.533 | 0.0349 | -0.143 | 43.934
18.5 | 1.499 | 0.03699 | -0.143 | 40.517

## 98. Re 8M Mach 0.00 (2)
BIGFOIL.COM POLAR EXPORT
NACA66A519
NACA66A519 |  |  |  | Cl Max: | 1.6687 | at alpha= | 20 | deg
XFOIL ncrit=9 |  |  |  | L/D Max: | 213.462 | at alpha= | 2.5 | deg
Re: | 8000000 |  |  | Cd Min: | 0.05797 | at alpha= | 20 | deg
Mach: | 0 |  |  | Cl=0 at alpha= | -4.2991 | deg
|  |  |  | @ Cl=0.1, Cd= | 0.0060464
|  |  |  | @ Cl=0.4, Cd= | 0.0036527
|  |  |  | @ Cl=0.6, Cd= | 0.0034801
alpha (deg) | Cl | Cd | Cm | Cl/Cd
-20 | -1.2573 | 0.0273 | -0.133 | -46.0549
-19.5 | -1.2351 | 0.02544 | -0.132 | -48.5495
-19 | -1.2102 | 0.0238 | -0.1309 | -50.8487
-18.5 | -1.1831 | 0.02239 | -0.1298 | -52.8406
-18 | -1.1521 | 0.02121 | -0.1288 | -54.3187
-17.5 | -1.1257 | 0.0199 | -0.1271 | -56.5678
-17 | -1.1014 | 0.01849 | -0.1252 | -59.5673
-16.5 | -1.0704 | 0.01746 | -0.1236 | -61.3058
-16 | -1.0386 | 0.01646 | -0.1221 | -63.0984
-15.5 | -1.0066 | 0.01554 | -0.1204 | -64.7748
-15 | -0.972 | 0.0147 | -0.1189 | -66.1224
-14.5 | -0.9362 | 0.01397 | -0.1174 | -67.015
-14 | -0.8996 | 0.01324 | -0.116 | -67.9456
-13.5 | -0.8621 | 0.01258 | -0.1145 | -68.5294
-13 | -0.8246 | 0.01196 | -0.113 | -68.9465
-12.5 | -0.7858 | 0.01137 | -0.1115 | -69.1117
-12 | -0.7457 | 0.01086 | -0.1101 | -68.6648
-11.5 | -0.7051 | 0.01042 | -0.1086 | -67.6679
-11 | -0.6698 | 0.00984 | -0.1062 | -68.0691
-10.5 | -0.6341 | 0.00937 | -0.1035 | -67.6734
-10 | -0.6006 | 0.00903 | -0.1001 | -66.5116
-9.5 | -0.5547 | 0.00871 | -0.0991 | -63.6854
-9 | -0.5063 | 0.00841 | -0.0986 | -60.2021
-8.5 | -0.456 | 0.00816 | -0.0984 | -55.8824
-8 | -0.4047 | 0.00791 | -0.0984 | -51.1631
-7.5 | -0.3523 | 0.0077 | -0.0985 | -45.7532
-7 | -0.3001 | 0.00742 | -0.0986 | -40.4447
-6.5 | -0.2461 | 0.00718 | -0.0991 | -34.2758
-6 | -0.191 | 0.00696 | -0.0997 | -27.4425
-5.5 | -0.1351 | 0.00677 | -0.1004 | -19.9557
-5 | -0.0791 | 0.00658 | -0.1012 | -12.0213
-4.5 | -0.0229 | 0.00639 | -0.1021 | -3.5837
-4 | 0.0341 | 0.00623 | -0.103 | 5.4735
-3.5 | 0.091 | 0.00607 | -0.104 | 14.9918
-3 | 0.1481 | 0.00592 | -0.1049 | 25.0169
-2.5 | 0.2036 | 0.00566 | -0.1057 | 35.9717
-2 | 0.257 | 0.00523 | -0.1061 | 49.1396
-1.5 | 0.3105 | 0.00474 | -0.1067 | 65.5063
-0.5 | 0.4208 | 0.0034 | -0.1086 | 123.7647
0 | 0.4808 | 0.0034 | -0.1101 | 141.4118
0.5 | 0.5402 | 0.00346 | -0.1115 | 156.1272
1 | 0.5996 | 0.00348 | -0.1129 | 172.2989
1.5 | 0.66 | 0.00349 | -0.1145 | 189.1117
2 | 0.7192 | 0.00355 | -0.1158 | 202.5915
2.5 | 0.777 | 0.00364 | -0.1169 | 213.4615
3 | 0.8167 | 0.00421 | -0.1143 | 193.9905
3.5 | 0.8105 | 0.00532 | -0.1021 | 152.3496
4 | 0.8034 | 0.00643 | -0.0902 | 124.9456
4.5 | 0.8106 | 0.00754 | -0.0818 | 107.5066
5 | 0.8188 | 0.00883 | -0.074 | 92.7293
5.5 | 0.8274 | 0.01029 | -0.0666 | 80.4082
6 | 0.8455 | 0.01158 | -0.0612 | 73.0138
6.5 | 0.8657 | 0.0129 | -0.0563 | 67.1085
7 | 0.8865 | 0.01432 | -0.0517 | 61.9064
7.5 | 0.911 | 0.01568 | -0.0479 | 58.0995
8 | 0.9477 | 0.01659 | -0.046 | 57.1248
8.5 | 0.9837 | 0.01754 | -0.0441 | 56.0832
9 | 1.0226 | 0.01839 | -0.0427 | 55.6063
9.5 | 1.0587 | 0.01941 | -0.0411 | 54.544
10 | 1.0958 | 0.02039 | -0.0396 | 53.742
10.5 | 1.1338 | 0.02135 | -0.0383 | 53.1054
11 | 1.1674 | 0.02259 | -0.0366 | 51.6777
11.5 | 1.2039 | 0.02369 | -0.0353 | 50.8189
12 | 1.2382 | 0.02493 | -0.0338 | 49.6671
12.5 | 1.2725 | 0.02618 | -0.0324 | 48.6058
13 | 1.3048 | 0.0276 | -0.0309 | 47.2754
13.5 | 1.3365 | 0.02908 | -0.0294 | 45.9594
14 | 1.3706 | 0.03043 | -0.0282 | 45.0411
14.5 | 1.4006 | 0.03209 | -0.0268 | 43.646
15 | 1.4328 | 0.03362 | -0.0257 | 42.6175
15.5 | 1.4601 | 0.03554 | -0.0242 | 41.0833
16 | 1.4879 | 0.03743 | -0.0228 | 39.7515
16.5 | 1.5124 | 0.03964 | -0.0214 | 38.1534
17 | 1.5403 | 0.04165 | -0.0203 | 36.982
17.5 | 1.5637 | 0.04404 | -0.0191 | 35.5064
18 | 1.5906 | 0.04618 | -0.0182 | 34.4435
18.5 | 1.6115 | 0.04891 | -0.0172 | 32.9483
19 | 1.6348 | 0.05147 | -0.0164 | 31.7622
19.5 | 1.6523 | 0.05463 | -0.0155 | 30.2453
20 | 1.6687 | 0.05797 | -0.0147 | 28.7856

## 99. Re 8M Mach 0.10 (1)
BIGFOIL.COM POLAR EXPORT
NACA66A519
NACA66A519 |  |  |  | Cl Max: | 1.684 | at alpha= | 13.5 | deg
JavaFoil+Calcfoil stall+Eppler ext transition |  |  |  | L/D Max: | 176.858 | at alpha= | 1.5 | deg
Re: | 8000000 |  |  | Cd Min: | 0.00333 | at alpha= | 0 | deg
Mach: | 0.1 |  |  | Cl=0 at alpha= | -4.127 | deg
|  |  |  | @ Cl=0.1, Cd= | 0.0064633
|  |  |  | @ Cl=0.4, Cd= | 0.0034808
|  |  |  | @ Cl=0.6, Cd= | 0.0038803
alpha (deg) | Cl | Cd | Cm | Cl/Cd
-19 | -0.799 | 0.14688 | -0.029 | -5.437
-18.5 | -0.812 | 0.1391 | -0.03 | -5.834
-18 | -0.824 | 0.13028 | -0.031 | -6.322
-17.5 | -0.833 | 0.12244 | -0.033 | -6.803
-17 | -0.84 | 0.11502 | -0.034 | -7.302
-16.5 | -0.844 | 0.10774 | -0.036 | -7.835
-16 | -0.847 | 0.09943 | -0.038 | -8.517
-15.5 | -0.842 | 0.09572 | -0.039 | -8.797
-15 | -0.848 | 0.08029 | -0.044 | -10.567
-14.5 | -0.907 | 0.03751 | -0.057 | -24.182
-14 | -0.942 | 0.01705 | -0.063 | -55.234
-13.5 | -0.918 | 0.01592 | -0.065 | -57.654
-13 | -0.891 | 0.0148 | -0.066 | -60.188
-12.5 | -0.861 | 0.0138 | -0.068 | -62.427
-12 | -0.829 | 0.01268 | -0.07 | -65.409
-11.5 | -0.794 | 0.01179 | -0.071 | -67.294
-11 | -0.753 | 0.01123 | -0.073 | -67.077
-10.5 | -0.71 | 0.01059 | -0.074 | -67.066
-10 | -0.665 | 0.0101 | -0.076 | -65.863
-9.5 | -0.617 | 0.00964 | -0.078 | -64.028
-9 | -0.567 | 0.00921 | -0.079 | -61.592
-8.5 | -0.515 | 0.00881 | -0.081 | -58.488
-8 | -0.461 | 0.00853 | -0.082 | -54.065
-7.5 | -0.405 | 0.0082 | -0.084 | -49.414
-7 | -0.348 | 0.00793 | -0.085 | -43.91
-6.5 | -0.29 | 0.00763 | -0.087 | -37.954
-6 | -0.23 | 0.0074 | -0.088 | -31.117
-5.5 | -0.17 | 0.00715 | -0.09 | -23.747
-5 | -0.109 | 0.00697 | -0.092 | -15.581
-4.5 | -0.047 | 0.00635 | -0.093 | -7.345
-4 | 0.016 | 0.00681 | -0.095 | 2.317
-3.5 | 0.079 | 0.00653 | -0.096 | 12.045
-3 | 0.142 | 0.00633 | -0.098 | 22.374
-2.5 | 0.206 | 0.00496 | -0.099 | 41.442
-2 | 0.269 | 0.00469 | -0.101 | 57.359
-1.5 | 0.332 | 0.00439 | -0.102 | 75.631
-1 | 0.395 | 0.00348 | -0.103 | 113.395
-0.5 | 0.458 | 0.00349 | -0.105 | 131.242
0 | 0.52 | 0.00333 | -0.106 | 156.161
0.5 | 0.582 | 0.00386 | -0.107 | 150.61
1 | 0.644 | 0.00393 | -0.109 | 163.862
1.5 | 0.706 | 0.00399 | -0.11 | 176.858
2 | 0.765 | 0.00539 | -0.111 | 141.928
2.5 | 0.826 | 0.00589 | -0.112 | 140.275
3 | 0.886 | 0.00645 | -0.113 | 137.413
3.5 | 0.947 | 0.00712 | -0.114 | 133.001
4 | 0.999 | 0.00773 | -0.115 | 129.351
4.5 | 1.057 | 0.00826 | -0.117 | 127.919
5 | 1.112 | 0.01143 | -0.118 | 97.278
5.5 | 1.167 | 0.0119 | -0.119 | 98.037
6 | 1.222 | 0.01235 | -0.12 | 98.883
6.5 | 1.274 | 0.01288 | -0.121 | 98.921
7 | 1.324 | 0.01339 | -0.122 | 98.866
7.5 | 1.372 | 0.01394 | -0.124 | 98.421
8 | 1.417 | 0.01452 | -0.125 | 97.555
8.5 | 1.459 | 0.01508 | -0.126 | 96.771
9 | 1.499 | 0.01567 | -0.127 | 95.645
9.5 | 1.535 | 0.01635 | -0.128 | 93.865
10 | 1.567 | 0.01706 | -0.129 | 91.884
10.5 | 1.597 | 0.01772 | -0.13 | 90.098
11 | 1.622 | 0.01849 | -0.131 | 87.686
11.5 | 1.643 | 0.01937 | -0.132 | 84.817
12 | 1.66 | 0.02027 | -0.133 | 81.882
12.5 | 1.672 | 0.02107 | -0.134 | 79.363
13 | 1.681 | 0.0221 | -0.135 | 76.046
13.5 | 1.684 | 0.02316 | -0.136 | 72.699
14 | 1.678 | 0.02427 | -0.137 | 69.145
14.5 | 1.668 | 0.02537 | -0.138 | 65.743
15 | 1.653 | 0.02647 | -0.139 | 62.447
15.5 | 1.633 | 0.02767 | -0.14 | 59.039
16 | 1.61 | 0.02911 | -0.141 | 55.302
16.5 | 1.582 | 0.03092 | -0.141 | 51.16
17 | 1.552 | 0.03223 | -0.142 | 48.135
17.5 | 1.517 | 0.03393 | -0.143 | 44.726
18 | 1.48 | 0.036 | -0.143 | 41.106
18.5 | 1.44 | 0.03836 | -0.144 | 37.539

## 100. Re 8M Mach 0.10 (2)
BIGFOIL.COM POLAR EXPORT
NACA66A519
NACA66A519 |  |  |  | Cl Max: | 1.668 | at alpha= | 20 | deg
XFOIL ncrit=9 |  |  |  | L/D Max: | 214.137 | at alpha= | 2.5 | deg
Re: | 8000000 |  |  | Cd Min: | 0.05999 | at alpha= | 20 | deg
Mach: | 0.1 |  |  | Cl=0 at alpha= | -4.3033 | deg
|  |  |  | @ Cl=0.1, Cd= | 0.0060688
|  |  |  | @ Cl=0.4, Cd= | 0.0036929
|  |  |  | @ Cl=0.6, Cd= | 0.003489
alpha (deg) | Cl | Cd | Cm | Cl/Cd
-20 | -1.2564 | 0.02856 | -0.1369 | -43.9916
-19.5 | -1.235 | 0.02654 | -0.1358 | -46.5335
-19 | -1.2092 | 0.02482 | -0.1348 | -48.7188
-18.5 | -1.183 | 0.02326 | -0.1335 | -50.8598
-18 | -1.1517 | 0.02203 | -0.1324 | -52.2787
-17.5 | -1.1268 | 0.02053 | -0.1306 | -54.8855
-17 | -1.0996 | 0.01919 | -0.1288 | -57.3007
-16.5 | -1.0702 | 0.01803 | -0.127 | -59.3566
-16 | -1.0395 | 0.01694 | -0.1252 | -61.3636
-15.5 | -1.0068 | 0.01599 | -0.1235 | -62.9644
-15 | -0.9724 | 0.0151 | -0.1219 | -64.3974
-14 | -0.9005 | 0.01354 | -0.1186 | -66.5066
-13.5 | -0.8627 | 0.01285 | -0.1171 | -67.1362
-13 | -0.8251 | 0.01219 | -0.1154 | -67.6866
-12.5 | -0.7861 | 0.01157 | -0.1138 | -67.943
-12 | -0.7455 | 0.01104 | -0.1124 | -67.5272
-11.5 | -0.7044 | 0.01058 | -0.1109 | -66.5784
-11 | -0.6677 | 0.01 | -0.1086 | -66.77
-10.5 | -0.6309 | 0.00949 | -0.1061 | -66.4805
-10 | -0.5976 | 0.00907 | -0.1026 | -65.8875
-9.5 | -0.5554 | 0.00877 | -0.1007 | -63.3295
-9 | -0.5074 | 0.00847 | -0.1 | -59.9055
-8.5 | -0.4572 | 0.0082 | -0.0996 | -55.7561
-8 | -0.4059 | 0.00795 | -0.0994 | -51.0566
-7.5 | -0.3534 | 0.00773 | -0.0995 | -45.718
-7 | -0.3008 | 0.00746 | -0.0996 | -40.3217
-6.5 | -0.2467 | 0.0072 | -0.0999 | -34.2639
-6 | -0.1914 | 0.00698 | -0.1005 | -27.4212
-5 | -0.079 | 0.0066 | -0.102 | -11.9697
-4.5 | -0.0225 | 0.0064 | -0.1028 | -3.5156
-4 | 0.0347 | 0.00625 | -0.1037 | 5.552
-3.5 | 0.0919 | 0.00609 | -0.1046 | 15.0903
-3 | 0.1492 | 0.00594 | -0.1056 | 25.1178
-2.5 | 0.205 | 0.00568 | -0.1063 | 36.0915
-2 | 0.2588 | 0.00526 | -0.1067 | 49.2015
-1.5 | 0.3125 | 0.00476 | -0.1073 | 65.6513
-0.5 | 0.4232 | 0.00341 | -0.1092 | 124.1056
0 | 0.4836 | 0.0034 | -0.1107 | 142.2353
0.5 | 0.5433 | 0.00347 | -0.1121 | 156.5706
1 | 0.6031 | 0.00349 | -0.1135 | 172.808
1.5 | 0.6639 | 0.0035 | -0.1151 | 189.6857
2 | 0.7234 | 0.00356 | -0.1164 | 203.2022
2.5 | 0.7816 | 0.00365 | -0.1175 | 214.137
3 | 0.8232 | 0.00417 | -0.1152 | 197.4101
3.5 | 0.8148 | 0.00529 | -0.1025 | 154.0265
4 | 0.8049 | 0.00646 | -0.0901 | 124.5975
4.5 | 0.8123 | 0.0076 | -0.0816 | 106.8816
5 | 0.8206 | 0.00891 | -0.0738 | 92.0988
5.5 | 0.8278 | 0.01042 | -0.0662 | 79.4434
6 | 0.8447 | 0.01177 | -0.0605 | 71.7672
6.5 | 0.8641 | 0.01315 | -0.0554 | 65.711
7 | 0.8862 | 0.01455 | -0.051 | 60.9072
7.5 | 0.9105 | 0.01595 | -0.0471 | 57.0846
8 | 0.9465 | 0.01692 | -0.0451 | 55.9397
8.5 | 0.9836 | 0.01786 | -0.0434 | 55.0728
9 | 1.0231 | 0.01871 | -0.042 | 54.682
9.5 | 1.0584 | 0.0198 | -0.0402 | 53.4545
10 | 1.0968 | 0.02074 | -0.0388 | 52.8833
10.5 | 1.1329 | 0.02186 | -0.0372 | 51.8253
11 | 1.1684 | 0.02302 | -0.0356 | 50.7559
11.5 | 1.2044 | 0.02419 | -0.0342 | 49.7892
12 | 1.2395 | 0.02544 | -0.0328 | 48.7225
12.5 | 1.2744 | 0.02669 | -0.0313 | 47.7482
13 | 1.3052 | 0.02826 | -0.0296 | 46.1854
13.5 | 1.339 | 0.02965 | -0.0282 | 45.1602
14 | 1.3707 | 0.03124 | -0.0268 | 43.8764
14.5 | 1.4032 | 0.03278 | -0.0255 | 42.8066
15 | 1.4331 | 0.03454 | -0.0241 | 41.491
15.5 | 1.4623 | 0.03638 | -0.0227 | 40.1952
16 | 1.4877 | 0.03854 | -0.0211 | 38.6015
16.5 | 1.5136 | 0.04072 | -0.0197 | 37.1709
17 | 1.541 | 0.04287 | -0.0186 | 35.9459
17.5 | 1.5663 | 0.04517 | -0.0174 | 34.6757
18 | 1.59 | 0.04771 | -0.0163 | 33.3263
18.5 | 1.6137 | 0.0503 | -0.0154 | 32.0815
19 | 1.633 | 0.05334 | -0.0144 | 30.6149
19.5 | 1.6499 | 0.05667 | -0.0135 | 29.1142
20 | 1.668 | 0.05999 | -0.0128 | 27.8046

## 101. Re 8M Mach 0.25 (1)
BIGFOIL.COM POLAR EXPORT
NACA66A519
NACA66A519 |  |  |  | Cl Max: | 1.62 | at alpha= | 12 | deg
JavaFoil+Calcfoil stall+Eppler ext transition |  |  |  | L/D Max: | 178.794 | at alpha= | 1.5 | deg
Re: | 8000000 |  |  | Cd Min: | 0.00329 | at alpha= | -1 | deg
Mach: | 0.25 |  |  | Cl=0 at alpha= | -4.125 | deg
|  |  |  | @ Cl=0.1, Cd= | 0.0062981
|  |  |  | @ Cl=0.4, Cd= | 0.0033675
|  |  |  | @ Cl=0.6, Cd= | 0.0039233
alpha (deg) | Cl | Cd | Cm | Cl/Cd
-18.5 | -0.538 | 0.16038 | -0.027 | -3.354
-18 | -0.581 | 0.14932 | -0.028 | -3.894
-17.5 | -0.621 | 0.14146 | -0.029 | -4.387
-17 | -0.655 | 0.13271 | -0.03 | -4.939
-16.5 | -0.686 | 0.12427 | -0.031 | -5.517
-16 | -0.71 | 0.11613 | -0.032 | -6.117
-15.5 | -0.73 | 0.10861 | -0.034 | -6.725
-15 | -0.744 | 0.10219 | -0.035 | -7.282
-14.5 | -0.754 | 0.09426 | -0.038 | -7.997
-14 | -0.749 | 0.08984 | -0.038 | -8.338
-13.5 | -0.868 | 0.01825 | -0.066 | -47.537
-13 | -0.853 | 0.01671 | -0.068 | -51.057
-12.5 | -0.833 | 0.01547 | -0.069 | -53.86
-12 | -0.809 | 0.0141 | -0.071 | -57.422
-11.5 | -0.781 | 0.01307 | -0.073 | -59.728
-11 | -0.748 | 0.01214 | -0.075 | -61.608
-10.5 | -0.71 | 0.01129 | -0.076 | -62.907
-10 | -0.668 | 0.0107 | -0.078 | -62.417
-9.5 | -0.622 | 0.01014 | -0.079 | -61.373
-9 | -0.574 | 0.00969 | -0.081 | -59.235
-8.5 | -0.522 | 0.00926 | -0.083 | -56.398
-8 | -0.469 | 0.00881 | -0.084 | -53.196
-7.5 | -0.413 | 0.0085 | -0.086 | -48.572
-7 | -0.355 | 0.00817 | -0.088 | -43.493
-6.5 | -0.296 | 0.00786 | -0.089 | -37.678
-6 | -0.236 | 0.00761 | -0.091 | -30.93
-5.5 | -0.174 | 0.00735 | -0.092 | -23.661
-5 | -0.111 | 0.00713 | -0.094 | -15.579
-4.5 | -0.048 | 0.00692 | -0.096 | -6.905
-4 | 0.016 | 0.00679 | -0.097 | 2.374
-3.5 | 0.081 | 0.00619 | -0.099 | 13.005
-3 | 0.146 | 0.00656 | -0.101 | 22.192
-2.5 | 0.211 | 0.00509 | -0.102 | 41.485
-2 | 0.276 | 0.00443 | -0.103 | 62.375
-1.5 | 0.341 | 0.00413 | -0.105 | 82.677
-1 | 0.406 | 0.00329 | -0.106 | 123.349
-0.5 | 0.471 | 0.00377 | -0.107 | 124.966
0 | 0.533 | 0.00385 | -0.109 | 138.528
0.5 | 0.597 | 0.00392 | -0.11 | 152.391
1 | 0.661 | 0.00399 | -0.111 | 165.514
1.5 | 0.725 | 0.00405 | -0.113 | 178.794
2 | 0.785 | 0.00554 | -0.114 | 141.701
2.5 | 0.847 | 0.00607 | -0.115 | 139.507
3 | 0.909 | 0.00667 | -0.116 | 136.343
3.5 | 0.972 | 0.00738 | -0.117 | 131.615
4 | 1.025 | 0.00802 | -0.118 | 127.829
4.5 | 1.084 | 0.00864 | -0.12 | 125.44
5 | 1.139 | 0.01195 | -0.121 | 95.285
5.5 | 1.196 | 0.01244 | -0.122 | 96.131
6 | 1.25 | 0.01299 | -0.123 | 96.234
6.5 | 1.303 | 0.01352 | -0.124 | 96.439
7 | 1.353 | 0.01407 | -0.126 | 96.115
7.5 | 1.399 | 0.01471 | -0.127 | 95.116
8 | 1.442 | 0.01536 | -0.128 | 93.892
8.5 | 1.482 | 0.01602 | -0.129 | 92.53
9 | 1.518 | 0.01674 | -0.13 | 90.643
9.5 | 1.549 | 0.01746 | -0.131 | 88.716
10 | 1.575 | 0.01822 | -0.132 | 86.438
10.5 | 1.595 | 0.01902 | -0.134 | 83.87
11 | 1.61 | 0.02004 | -0.135 | 80.346
11.5 | 1.618 | 0.02098 | -0.136 | 77.114
12 | 1.62 | 0.02204 | -0.137 | 73.503
12.5 | 1.615 | 0.02307 | -0.138 | 69.982
13 | 1.603 | 0.02425 | -0.139 | 66.075
13.5 | 1.582 | 0.02556 | -0.14 | 61.902
14 | 1.548 | 0.02704 | -0.141 | 57.237
14.5 | 1.505 | 0.02872 | -0.141 | 52.389
15 | 1.454 | 0.03047 | -0.142 | 47.709
15.5 | 1.396 | 0.03191 | -0.143 | 43.741
16 | 1.33 | 0.03409 | -0.144 | 39.001
16.5 | 1.255 | 0.03723 | -0.144 | 33.713
17 | 1.175 | 0.04061 | -0.144 | 28.939

## 102. Re 8M Mach 0.25 (2)
BIGFOIL.COM POLAR EXPORT
NACA66A519
NACA66A519 |  |  |  | Cl Max: | 1.6428 | at alpha= | 20 | deg
XFOIL ncrit=9 |  |  |  | L/D Max: | 217.919 | at alpha= | 2.5 | deg
Re: | 8000000 |  |  | Cd Min: | 0.07407 | at alpha= | 20 | deg
Mach: | 0.25 |  |  | Cl=0 at alpha= | -4.3253 | deg
|  |  |  | @ Cl=0.1, Cd= | 0.0061819
|  |  |  | @ Cl=0.4, Cd= | 0.0039742
|  |  |  | @ Cl=0.6, Cd= | 0.0035329
alpha (deg) | Cl | Cd | Cm | Cl/Cd
-19.5 | -1.1137 | 0.04202 | -0.1566 | -26.504
-19 | -1.1621 | 0.03385 | -0.156 | -34.3309
-18 | -1.1419 | 0.02741 | -0.1524 | -41.66
-17.5 | -1.1232 | 0.02498 | -0.1501 | -44.964
-17 | -1.0915 | 0.02342 | -0.1482 | -46.6055
-16.5 | -1.0579 | 0.022 | -0.1464 | -48.0864
-16 | -1.0308 | 0.02037 | -0.1438 | -50.6038
-15.5 | -1.0031 | 0.01884 | -0.1411 | -53.2431
-15 | -0.9712 | 0.01758 | -0.1385 | -55.2446
-14.5 | -0.936 | 0.01651 | -0.1362 | -56.6929
-14 | -0.8991 | 0.01551 | -0.1339 | -57.9691
-13.5 | -0.8612 | 0.01462 | -0.1316 | -58.9056
-13 | -0.824 | 0.01371 | -0.1292 | -60.1021
-12.5 | -0.7846 | 0.0129 | -0.127 | -60.8217
-12 | -0.7428 | 0.01222 | -0.125 | -60.7856
-11.5 | -0.7002 | 0.01162 | -0.1231 | -60.2582
-11 | -0.659 | 0.01099 | -0.121 | -59.9636
-10.5 | -0.6171 | 0.01039 | -0.1189 | -59.3936
-10 | -0.5799 | 0.00969 | -0.1159 | -59.8452
-9.5 | -0.5408 | 0.00916 | -0.113 | -59.0393
-9 | -0.506 | 0.00878 | -0.1091 | -57.631
-8.5 | -0.4607 | 0.0085 | -0.107 | -54.2
-8 | -0.4104 | 0.00821 | -0.106 | -49.9878
-7.5 | -0.3578 | 0.00794 | -0.1054 | -45.063
-7 | -0.3034 | 0.00767 | -0.1052 | -39.5567
-6.5 | -0.2493 | 0.00737 | -0.105 | -33.8263
-6 | -0.1933 | 0.00712 | -0.1051 | -27.1489
-5.5 | -0.136 | 0.0069 | -0.1056 | -19.7101
-5 | -0.0781 | 0.00672 | -0.1062 | -11.622
-4.5 | -0.0204 | 0.00651 | -0.1067 | -3.1336
-4 | 0.038 | 0.00634 | -0.1075 | 5.9937
-3.5 | 0.0968 | 0.00619 | -0.1083 | 15.6381
-3 | 0.1557 | 0.00604 | -0.1092 | 25.7781
-2.5 | 0.2137 | 0.00585 | -0.1099 | 36.5299
-2 | 0.2681 | 0.00541 | -0.1101 | 49.5564
-1.5 | 0.3234 | 0.00485 | -0.1107 | 66.6804
-1 | 0.3801 | 0.00426 | -0.1115 | 89.2254
-0.5 | 0.4365 | 0.00345 | -0.1125 | 126.5217
0 | 0.4989 | 0.00345 | -0.114 | 144.6087
0.5 | 0.5602 | 0.00352 | -0.1153 | 159.1477
1 | 0.622 | 0.00354 | -0.1168 | 175.7062
1.5 | 0.685 | 0.00355 | -0.1184 | 192.9577
2 | 0.7463 | 0.00361 | -0.1197 | 206.7313
2.5 | 0.8063 | 0.0037 | -0.1208 | 217.9189
3.5 | 0.8373 | 0.00518 | -0.1044 | 161.6409
4 | 0.8202 | 0.00658 | -0.0904 | 124.6505
4.5 | 0.8207 | 0.00797 | -0.0806 | 102.9737
5 | 0.8261 | 0.00947 | -0.0721 | 87.2334
5.5 | 0.8306 | 0.01118 | -0.0638 | 74.2934
6 | 0.8452 | 0.01274 | -0.0576 | 66.3422
6.5 | 0.8589 | 0.01449 | -0.0516 | 59.2754
7 | 0.8801 | 0.01609 | -0.0469 | 54.6986
7.5 | 0.9063 | 0.01757 | -0.0431 | 51.5822
8 | 0.943 | 0.01869 | -0.041 | 50.4548
8.5 | 0.9825 | 0.01969 | -0.0392 | 49.8984
9 | 1.0213 | 0.02076 | -0.0375 | 49.1956
9.5 | 1.0593 | 0.02189 | -0.0357 | 48.392
10 | 1.0988 | 0.02299 | -0.0341 | 47.7947
10.5 | 1.1354 | 0.02428 | -0.0322 | 46.7628
11 | 1.1734 | 0.02551 | -0.0306 | 45.9976
11.5 | 1.2087 | 0.02697 | -0.0287 | 44.8165
12 | 1.2462 | 0.02832 | -0.0272 | 44.0042
12.5 | 1.2781 | 0.03005 | -0.0251 | 42.5324
13 | 1.3132 | 0.03162 | -0.0234 | 41.5307
13.5 | 1.3463 | 0.03338 | -0.0216 | 40.3325
14 | 1.3802 | 0.03514 | -0.0199 | 39.2772
15 | 1.4403 | 0.03931 | -0.0163 | 36.6395
15.5 | 1.4666 | 0.04179 | -0.0144 | 35.0945
16 | 1.4942 | 0.04426 | -0.0127 | 33.7596
16.5 | 1.5203 | 0.0469 | -0.0111 | 32.4158
17 | 1.5482 | 0.04949 | -0.0097 | 31.2831
17.5 | 1.5697 | 0.05274 | -0.0082 | 29.763
18 | 1.5899 | 0.05616 | -0.0069 | 28.3102
18.5 | 1.6062 | 0.0601 | -0.0057 | 26.7255
19 | 1.6206 | 0.06439 | -0.0047 | 25.1685
19.5 | 1.6334 | 0.06896 | -0.0041 | 23.6862
20 | 1.6428 | 0.07407 | -0.0038 | 22.179

## 103. Re 8M Mach 0.50 (1)
BIGFOIL.COM POLAR EXPORT
NACA66A519
NACA66A519 |  |  |  | Cl Max: | 1.486 | at alpha= | 19 | deg
JavaFoil+Calcfoil stall+Eppler ext transition |  |  |  | L/D Max: | 180.751 | at alpha= | 1.5 | deg
Re: | 8000000 |  |  | Cd Min: | 0.00397 | at alpha= | -1 | deg
Mach: | 0.5 |  |  | Cl=0 at alpha= | -4.1268 | deg
|  |  |  | @ Cl=0.1, Cd= | 0.0070764
|  |  |  | @ Cl=0.4, Cd= | 0.0044434
|  |  |  | @ Cl=0.6, Cd= | 0.0041599
alpha (deg) | Cl | Cd | Cm | Cl/Cd
-20 | -0.907 | 0.1528 | -0.034 | -5.937
-19.5 | -0.877 | 0.14712 | -0.034 | -5.964
-19 | -0.851 | 0.15192 | -0.036 | -5.602
-18.5 | -0.825 | 0.13792 | -0.038 | -5.983
-18 | -0.794 | 0.13442 | -0.037 | -5.906
-17.5 | -0.763 | 0.13153 | -0.036 | -5.802
-17 | -0.735 | 0.12628 | -0.036 | -5.819
-16.5 | -0.708 | 0.12759 | -0.038 | -5.55
-16 | -0.68 | 0.11787 | -0.039 | -5.77
-15.5 | -0.65 | 0.11167 | -0.039 | -5.825
-15 | -0.623 | 0.10251 | -0.04 | -6.075
-14.5 | -0.595 | 0.09581 | -0.042 | -6.215
-14 | -0.57 | 0.08749 | -0.046 | -6.513
-13.5 | -0.548 | 0.07536 | -0.052 | -7.276
-13 | -0.507 | 0.09442 | -0.04 | -5.372
-12.5 | -0.479 | 0.08615 | -0.041 | -5.559
-12 | -0.451 | 0.07725 | -0.042 | -5.835
-11.5 | -0.424 | 0.07112 | -0.046 | -5.956
-11 | -0.404 | 0.0581 | -0.058 | -6.948
-10.5 | -0.365 | 0.06859 | -0.045 | -5.325
-10 | -0.336 | 0.07076 | -0.042 | -4.745
-9.5 | -0.307 | 0.06184 | -0.044 | -4.971
-9 | -0.427 | 0.04946 | -0.059 | -8.642
-8.5 | -0.507 | 0.01206 | -0.091 | -42.035
-8 | -0.478 | 0.01088 | -0.093 | -43.99
-7.5 | -0.434 | 0.0101 | -0.095 | -42.953
-7 | -0.38 | 0.00963 | -0.097 | -39.397
-6.5 | -0.32 | 0.00918 | -0.099 | -34.826
-6 | -0.256 | 0.00834 | -0.1 | -30.762
-5.5 | -0.19 | 0.00797 | -0.102 | -23.88
-5 | -0.122 | 0.00795 | -0.103 | -15.361
-4.5 | -0.053 | 0.00765 | -0.105 | -6.876
-4 | 0.018 | 0.00739 | -0.107 | 2.408
-3.5 | 0.089 | 0.00711 | -0.109 | 12.518
-3 | 0.161 | 0.00689 | -0.11 | 23.302
-2.5 | 0.234 | 0.0067 | -0.112 | 34.907
-2 | 0.309 | 0.00505 | -0.115 | 61.109
-1.5 | 0.381 | 0.00461 | -0.116 | 82.76
-1 | 0.454 | 0.00397 | -0.118 | 114.329
-0.5 | 0.526 | 0.00402 | -0.119 | 130.953
0 | 0.593 | 0.00415 | -0.121 | 142.676
0.5 | 0.664 | 0.00425 | -0.122 | 156.384
1 | 0.735 | 0.00435 | -0.124 | 168.978
1.5 | 0.806 | 0.00446 | -0.125 | 180.751
2 | 0.873 | 0.0063 | -0.126 | 138.457
2.5 | 0.942 | 0.00703 | -0.128 | 134.007
3 | 1.011 | 0.00781 | -0.129 | 129.509
3.5 | 1.08 | 0.00883 | -0.13 | 122.301
4 | 1.135 | 0.00964 | -0.132 | 117.782
4.5 | 1.196 | 0.01381 | -0.133 | 86.577
5 | 1.257 | 0.01453 | -0.134 | 86.482
5.5 | 1.315 | 0.01529 | -0.135 | 86.014
6 | 1.369 | 0.0161 | -0.137 | 85.055
6.5 | 1.418 | 0.01694 | -0.138 | 83.699
7 | 1.455 | 0.01787 | -0.14 | 81.413
7.5 | 1.478 | 0.01888 | -0.141 | 78.314
8 | 1.481 | 0.02 | -0.142 | 74.054
8.5 | 1.446 | 0.02137 | -0.143 | 67.659
9 | 1.313 | 0.0234 | -0.145 | 56.127
9.5 | 0.924 | 0.02558 | -0.146 | 36.112
10 | 0.957 | 0.02568 | -0.147 | 37.255
10.5 | 0.988 | 0.0277 | -0.148 | 35.677
11 | 1.017 | 0.03047 | -0.149 | 33.388
11.5 | 1.052 | 0.02933 | -0.151 | 35.879
12 | 1.083 | 0.03154 | -0.152 | 34.353
12.5 | 1.113 | 0.03429 | -0.152 | 32.467
13 | 1.14 | 0.03833 | -0.153 | 29.732
13.5 | 0.996 | 0.10069 | -0.093 | 9.896
14 | 1.199 | 0.0414 | -0.154 | 28.95
14.5 | 1.228 | 0.04519 | -0.155 | 27.165
15 | 1.151 | 0.0784 | -0.134 | 14.68
15.5 | 1.282 | 0.04995 | -0.156 | 25.67
16 | 1.31 | 0.05386 | -0.157 | 24.326
16.5 | 1.212 | 0.1002 | -0.129 | 12.092
17 | 1.37 | 0.05573 | -0.159 | 24.575
17.5 | 1.394 | 0.06152 | -0.159 | 22.659
18 | 1.428 | 0.05637 | -0.16 | 25.327
18.5 | 1.46 | 0.05916 | -0.162 | 24.681
19 | 1.486 | 0.06417 | -0.162 | 23.16
19.5 | 1.389 | 0.12657 | -0.138 | 10.974
20 | 1.386 | 0.15177 | -0.128 | 9.132

## 104. Re 8M Mach 0.50 (2)
BIGFOIL.COM POLAR EXPORT
NACA66A519
NACA66A519 |  |  |  | Cl Max: | 1.3278 | at alpha= | 13.5 | deg
XFOIL ncrit=9 |  |  |  | L/D Max: | 224.569 | at alpha= | 3 | deg
Re: | 8000000 |  |  | Cd Min: | 0.1662 | at alpha= | 18.5 | deg
Mach: | 0.5 |  |  | Cl=0 at alpha= | -4.4676 | deg
|  |  |  | @ Cl=0.1, Cd= | 0.0067511
|  |  |  | @ Cl=0.4, Cd= | 0.0049631
|  |  |  | @ Cl=0.6, Cd= | 0.0037709
alpha (deg) | Cl | Cd | Cm | Cl/Cd
-15.5 | -0.1817 | 0.11721 | -0.1463 | -1.5502
-15 | -0.1892 | 0.10672 | -0.1524 | -1.7729
-14.5 | -0.2 | 0.09622 | -0.1586 | -2.0786
-14 | -0.2438 | 0.08169 | -0.1671 | -2.9845
-13.5 | -0.2762 | 0.06897 | -0.1743 | -4.0046
-13 | -0.3142 | 0.05526 | -0.1839 | -5.6858
-12.5 | -0.3442 | 0.04526 | -0.1896 | -7.6049
-12 | -0.3836 | 0.03666 | -0.1913 | -10.4637
-11.5 | -0.4245 | 0.02968 | -0.1891 | -14.3026
-11 | -0.4606 | 0.02399 | -0.1837 | -19.1997
-10.5 | -0.4677 | 0.02016 | -0.1777 | -23.1994
-10 | -0.4621 | 0.01706 | -0.1713 | -27.0868
-9.5 | -0.445 | 0.01469 | -0.1649 | -30.2927
-9 | -0.4206 | 0.01287 | -0.1587 | -32.6807
-8.5 | -0.3855 | 0.01156 | -0.1536 | -33.3478
-8 | -0.3452 | 0.01051 | -0.149 | -32.8449
-7.5 | -0.2996 | 0.00969 | -0.1452 | -30.9185
-7 | -0.2534 | 0.00898 | -0.1415 | -28.2183
-6.5 | -0.2084 | 0.00837 | -0.1376 | -24.8984
-6 | -0.1714 | 0.00796 | -0.132 | -21.5327
-5.5 | -0.1223 | 0.00761 | -0.1286 | -16.071
-5 | -0.0645 | 0.00734 | -0.127 | -8.7875
-4.5 | -0.004 | 0.00712 | -0.126 | -0.5618
-4 | 0.0578 | 0.00689 | -0.1254 | 8.389
-3.5 | 0.1216 | 0.00668 | -0.1254 | 18.2036
-3 | 0.1867 | 0.00649 | -0.1257 | 28.7673
-2.5 | 0.2521 | 0.00631 | -0.1262 | 39.9525
-2 | 0.314 | 0.00597 | -0.1261 | 52.5963
-1.5 | 0.3706 | 0.00533 | -0.1254 | 69.531
-1 | 0.4291 | 0.0046 | -0.1253 | 93.2826
-0.5 | 0.489 | 0.00369 | -0.1256 | 132.5203
0 | 0.5591 | 0.00371 | -0.127 | 150.7008
0.5 | 0.6263 | 0.00381 | -0.1279 | 164.3832
1 | 0.6954 | 0.00383 | -0.1291 | 181.5666
1.5 | 0.7656 | 0.00386 | -0.1304 | 198.342
2 | 0.8333 | 0.00392 | -0.1311 | 212.5765
2.5 | 0.8873 | 0.00402 | -0.1289 | 220.7214
3 | 0.9387 | 0.00418 | -0.1261 | 224.5694
3.5 | 0.9578 | 0.00489 | -0.117 | 195.8691
4 | 0.9104 | 0.00714 | -0.0964 | 127.507
4.5 | 0.8861 | 0.00945 | -0.0813 | 93.7672
5 | 0.8556 | 0.01242 | -0.0663 | 68.8889
5.5 | 0.8512 | 0.01501 | -0.0564 | 56.7089
6 | 0.8551 | 0.01754 | -0.0481 | 48.7514
6.5 | 0.863 | 0.0201 | -0.0408 | 42.9353
7 | 0.8711 | 0.02283 | -0.034 | 38.1559
7.5 | 0.8942 | 0.02511 | -0.0292 | 35.6113
8 | 0.9378 | 0.02658 | -0.0268 | 35.2822
8.5 | 0.9819 | 0.02811 | -0.0244 | 34.9306
9 | 1.0248 | 0.02978 | -0.0219 | 34.4124
9.5 | 1.0699 | 0.03139 | -0.0196 | 34.0841
10 | 1.1106 | 0.03335 | -0.0169 | 33.3013
10.5 | 1.1531 | 0.03526 | -0.0142 | 32.7028
11 | 1.192 | 0.03753 | -0.0113 | 31.7613
11.5 | 1.2317 | 0.03982 | -0.0084 | 30.9317
12 | 1.2665 | 0.0426 | -0.0052 | 29.73
12.5 | 1.2933 | 0.04607 | -0.0017 | 28.0725
13 | 1.3177 | 0.04991 | 0.0017 | 26.4015
13.5 | 1.3278 | 0.05508 | 0.0052 | 24.1068
14 | 1.3238 | 0.06169 | 0.0083 | 21.4589
14.5 | 1.3099 | 0.06961 | 0.0103 | 18.8177
15 | 1.2924 | 0.0785 | 0.0109 | 16.4637
15.5 | 1.2714 | 0.08843 | 0.0098 | 14.3775
16 | 1.2451 | 0.09968 | 0.0067 | 12.491
16.5 | 1.2106 | 0.11257 | 0.0013 | 10.7542
17 | 1.1794 | 0.12585 | -0.0056 | 9.3715
17.5 | 1.1519 | 0.13925 | -0.0136 | 8.2722
18 | 1.1267 | 0.15295 | -0.0224 | 7.3665
18.5 | 1.1071 | 0.1662 | -0.0313 | 6.6613

## 105. Re 10M Mach 0.00 (1)
BIGFOIL.COM POLAR EXPORT
NACA66A519
NACA66A519 |  |  |  | Cl Max: | 1.697 | at alpha= | 13.5 | deg
JavaFoil+Calcfoil stall+Eppler ext transition |  |  |  | L/D Max: | 176.573 | at alpha= | 0.5 | deg
Re: | 10000000 |  |  | Cd Min: | 0.00328 | at alpha= | 0.5 | deg
Mach: | 0 |  |  | Cl=0 at alpha= | -4.127 | deg
|  |  |  | @ Cl=0.1, Cd= | 0.0061911
|  |  |  | @ Cl=0.4, Cd= | 0.0043144
|  |  |  | @ Cl=0.6, Cd= | 0.0038993
alpha (deg) | Cl | Cd | Cm | Cl/Cd
-19.5 | -0.823 | 0.14877 | -0.029 | -5.529
-19 | -0.834 | 0.141 | -0.03 | -5.915
-18.5 | -0.844 | 0.13349 | -0.031 | -6.323
-18 | -0.852 | 0.12648 | -0.032 | -6.739
-17.5 | -0.86 | 0.11681 | -0.034 | -7.365
-17 | -0.865 | 0.10838 | -0.036 | -7.985
-16.5 | -0.869 | 0.09989 | -0.038 | -8.697
-16 | -0.876 | 0.08667 | -0.042 | -10.104
-15.5 | -0.865 | 0.08546 | -0.042 | -10.127
-15 | -0.886 | 0.06094 | -0.05 | -14.541
-14.5 | -0.973 | 0.01673 | -0.062 | -58.128
-14 | -0.951 | 0.01582 | -0.063 | -60.092
-13.5 | -0.926 | 0.01476 | -0.065 | -62.721
-13 | -0.898 | 0.01361 | -0.066 | -65.987
-12.5 | -0.868 | 0.01264 | -0.068 | -68.675
-12 | -0.834 | 0.0118 | -0.07 | -70.665
-11.5 | -0.795 | 0.01119 | -0.071 | -71.069
-11 | -0.754 | 0.01064 | -0.073 | -70.911
-10.5 | -0.711 | 0.01009 | -0.074 | -70.449
-10 | -0.665 | 0.00957 | -0.076 | -69.497
-9.5 | -0.617 | 0.00913 | -0.077 | -67.617
-9 | -0.567 | 0.00874 | -0.079 | -64.825
-8.5 | -0.514 | 0.00839 | -0.08 | -61.336
-8 | -0.46 | 0.00812 | -0.082 | -56.684
-7.5 | -0.404 | 0.00782 | -0.084 | -51.756
-7 | -0.347 | 0.00756 | -0.085 | -45.942
-6.5 | -0.289 | 0.00729 | -0.087 | -39.639
-6 | -0.23 | 0.00707 | -0.088 | -32.467
-5.5 | -0.169 | 0.00684 | -0.09 | -24.769
-5 | -0.108 | 0.00625 | -0.091 | -17.336
-4.5 | -0.047 | 0.0066 | -0.093 | -7.06
-4 | 0.016 | 0.00643 | -0.095 | 2.442
-3.5 | 0.078 | 0.00624 | -0.096 | 12.55
-3 | 0.141 | 0.0061 | -0.097 | 23.109
-2.5 | 0.205 | 0.00499 | -0.099 | 40.969
-2 | 0.267 | 0.00479 | -0.1 | 55.809
-1.5 | 0.33 | 0.00459 | -0.102 | 71.994
-1 | 0.393 | 0.00437 | -0.103 | 89.929
-0.5 | 0.456 | 0.00387 | -0.104 | 117.863
0 | 0.517 | 0.00351 | -0.106 | 147.462
0.5 | 0.579 | 0.00328 | -0.107 | 176.573
1 | 0.638 | 0.00502 | -0.108 | 127.194
1.5 | 0.7 | 0.00538 | -0.109 | 129.999
2 | 0.76 | 0.00586 | -0.11 | 129.747
2.5 | 0.821 | 0.00633 | -0.111 | 129.795
3 | 0.882 | 0.00691 | -0.112 | 127.656
3.5 | 0.942 | 0.00735 | -0.114 | 128.262
4 | 0.995 | 0.00789 | -0.115 | 126.093
4.5 | 1.052 | 0.00852 | -0.116 | 123.456
5 | 1.107 | 0.01095 | -0.117 | 101.12
5.5 | 1.163 | 0.01134 | -0.118 | 102.546
6 | 1.217 | 0.01183 | -0.12 | 102.934
6.5 | 1.27 | 0.01226 | -0.121 | 103.618
7 | 1.32 | 0.01275 | -0.122 | 103.56
7.5 | 1.368 | 0.01328 | -0.123 | 102.98
8 | 1.413 | 0.01383 | -0.124 | 102.167
8.5 | 1.456 | 0.01437 | -0.125 | 101.339
9 | 1.496 | 0.01494 | -0.126 | 100.169
9.5 | 1.533 | 0.01555 | -0.128 | 98.555
10 | 1.566 | 0.01619 | -0.129 | 96.716
10.5 | 1.597 | 0.01685 | -0.13 | 94.764
11 | 1.623 | 0.01764 | -0.131 | 92.008
11.5 | 1.646 | 0.01836 | -0.132 | 89.624
12 | 1.665 | 0.01921 | -0.133 | 86.676
12.5 | 1.68 | 0.02008 | -0.134 | 83.657
13 | 1.69 | 0.02087 | -0.135 | 81.014
13.5 | 1.697 | 0.02185 | -0.136 | 77.66
14 | 1.694 | 0.02291 | -0.137 | 73.975
14.5 | 1.688 | 0.02408 | -0.138 | 70.109
15 | 1.677 | 0.0249 | -0.138 | 67.359
15.5 | 1.662 | 0.02619 | -0.139 | 63.472
16 | 1.643 | 0.02763 | -0.14 | 59.464
16.5 | 1.621 | 0.02891 | -0.141 | 56.065
17 | 1.595 | 0.02993 | -0.142 | 53.297
17.5 | 1.567 | 0.03183 | -0.142 | 49.225
18 | 1.536 | 0.03331 | -0.143 | 46.093
18.5 | 1.501 | 0.03534 | -0.144 | 42.485

## 106. Re 10M Mach 0.00 (2)
BIGFOIL.COM POLAR EXPORT
NACA66A519
NACA66A519 |  |  |  | Cl Max: | 1.6912 | at alpha= | 20 | deg
XFOIL ncrit=9 |  |  |  | L/D Max: | 214.184 | at alpha= | 2 | deg
Re: | 10000000 |  |  | Cd Min: | 0.05569 | at alpha= | 20 | deg
Mach: | 0 |  |  | Cl=0 at alpha= | -4.2895 | deg
|  |  |  | @ Cl=0.1, Cd= | 0.0058361
|  |  |  | @ Cl=0.4, Cd= | 0.0038537
|  |  |  | @ Cl=0.6, Cd= | 0.0032782
alpha (deg) | Cl | Cd | Cm | Cl/Cd
-20 | -1.2854 | 0.02549 | -0.1314 | -50.4276
-19.5 | -1.262 | 0.02375 | -0.1303 | -53.1368
-19 | -1.2359 | 0.0223 | -0.1291 | -55.4215
-18.5 | -1.2078 | 0.02097 | -0.1278 | -57.5966
-18 | -1.1781 | 0.01982 | -0.1266 | -59.44
-17.5 | -1.15 | 0.01861 | -0.125 | -61.7947
-17 | -1.1171 | 0.01766 | -0.1237 | -63.2559
-16.5 | -1.0858 | 0.01668 | -0.1222 | -65.0959
-16 | -1.0544 | 0.0157 | -0.1205 | -67.1592
-15.5 | -1.0218 | 0.0148 | -0.1188 | -69.0405
-15 | -0.9888 | 0.01394 | -0.117 | -70.9326
-14.5 | -0.9528 | 0.0132 | -0.1155 | -72.1818
-14 | -0.9167 | 0.01249 | -0.1139 | -73.3947
-13.5 | -0.8792 | 0.01186 | -0.1123 | -74.1315
-13 | -0.8408 | 0.01126 | -0.1108 | -74.6714
-12.5 | -0.802 | 0.01071 | -0.1092 | -74.8833
-12 | -0.7626 | 0.01024 | -0.1076 | -74.4727
-11.5 | -0.7228 | 0.00981 | -0.1059 | -73.6799
-11 | -0.6837 | 0.00939 | -0.1039 | -72.8115
-10.5 | -0.6495 | 0.00901 | -0.1008 | -72.0866
-10 | -0.6102 | 0.00866 | -0.0985 | -70.4619
-9.5 | -0.5632 | 0.00834 | -0.0977 | -67.53
-9 | -0.5141 | 0.00806 | -0.0973 | -63.7841
-8.5 | -0.4632 | 0.00781 | -0.0972 | -59.3086
-8 | -0.4108 | 0.00756 | -0.0973 | -54.3386
-7.5 | -0.3571 | 0.00733 | -0.0977 | -48.7176
-7 | -0.3027 | 0.00711 | -0.0982 | -42.5738
-6.5 | -0.2484 | 0.00686 | -0.0987 | -36.2099
-6 | -0.1932 | 0.00665 | -0.0994 | -29.0526
-5.5 | -0.1371 | 0.00647 | -0.1002 | -21.1901
-5 | -0.0804 | 0.00631 | -0.1011 | -12.7417
-4.5 | -0.024 | 0.00613 | -0.1019 | -3.9152
-4 | 0.033 | 0.00599 | -0.1029 | 5.5092
-3.5 | 0.0902 | 0.00586 | -0.1039 | 15.3925
-3 | 0.1476 | 0.00572 | -0.1049 | 25.8042
-2.5 | 0.2048 | 0.00554 | -0.1059 | 36.9675
-2 | 0.2601 | 0.00514 | -0.1067 | 50.6031
-1.5 | 0.3153 | 0.00467 | -0.1075 | 67.5161
-1 | 0.3714 | 0.00425 | -0.1085 | 87.3882
-0.5 | 0.4248 | 0.00351 | -0.1093 | 121.0256
0 | 0.4824 | 0.00328 | -0.1105 | 147.0732
0.5 | 0.5431 | 0.00325 | -0.1121 | 167.1077
1 | 0.6036 | 0.00328 | -0.1137 | 184.0244
1.5 | 0.6622 | 0.00334 | -0.115 | 198.2635
2 | 0.7218 | 0.00337 | -0.1164 | 214.184
2.5 | 0.7746 | 0.00362 | -0.1165 | 213.9779
3 | 0.7876 | 0.00483 | -0.1084 | 163.0642
3.5 | 0.7791 | 0.00575 | -0.0958 | 135.4957
4 | 0.7829 | 0.00679 | -0.0863 | 115.3019
4.5 | 0.795 | 0.00785 | -0.079 | 101.2739
5 | 0.8082 | 0.00905 | -0.0721 | 89.3039
5.5 | 0.8214 | 0.01037 | -0.0656 | 79.2093
6 | 0.843 | 0.01155 | -0.0607 | 72.987
6.5 | 0.8658 | 0.01277 | -0.0562 | 67.7995
7 | 0.8896 | 0.01406 | -0.0521 | 63.2717
7.5 | 0.9227 | 0.01505 | -0.0495 | 61.309
8 | 0.9592 | 0.01595 | -0.0476 | 60.1379
8.5 | 0.9984 | 0.01675 | -0.0461 | 59.606
9 | 1.035 | 0.0177 | -0.0444 | 58.4746
9.5 | 1.0731 | 0.01859 | -0.0429 | 57.7246
10 | 1.1096 | 0.01959 | -0.0414 | 56.6411
10.5 | 1.1464 | 0.02058 | -0.0399 | 55.7046
11 | 1.1825 | 0.02165 | -0.0384 | 54.6189
11.5 | 1.2179 | 0.02278 | -0.0369 | 53.4636
12 | 1.2548 | 0.02386 | -0.0357 | 52.5901
12.5 | 1.2857 | 0.02529 | -0.0338 | 50.8383
13 | 1.3206 | 0.02652 | -0.0326 | 49.7964
13.5 | 1.3531 | 0.02793 | -0.0311 | 48.4461
14 | 1.3867 | 0.02928 | -0.0299 | 47.36
14.5 | 1.4182 | 0.0308 | -0.0285 | 46.0455
15 | 1.4475 | 0.0325 | -0.027 | 44.5385
15.5 | 1.478 | 0.03414 | -0.0257 | 43.2923
16 | 1.5028 | 0.03624 | -0.0241 | 41.468
16.5 | 1.5335 | 0.03793 | -0.0231 | 40.4297
17 | 1.5593 | 0.04005 | -0.0218 | 38.9338
17.5 | 1.5873 | 0.04202 | -0.0208 | 37.7749
18 | 1.6099 | 0.04448 | -0.0196 | 36.1938
18.5 | 1.6344 | 0.04681 | -0.0186 | 34.9156
19 | 1.6547 | 0.0496 | -0.0175 | 33.3609
19.5 | 1.6708 | 0.05282 | -0.0164 | 31.632
20 | 1.6912 | 0.05569 | -0.0157 | 30.3681

## 107. Re 10M Mach 0.10 (1)
BIGFOIL.COM POLAR EXPORT
NACA66A519
NACA66A519 |  |  |  | Cl Max: | 1.685 | at alpha= | 13.5 | deg
JavaFoil+Calcfoil stall+Eppler ext transition |  |  |  | L/D Max: | 176.254 | at alpha= | 0.5 | deg
Re: | 10000000 |  |  | Cd Min: | 0.00326 | at alpha= | 0 | deg
Mach: | 0.1 |  |  | Cl=0 at alpha= | -4.127 | deg
|  |  |  | @ Cl=0.1, Cd= | 0.00626
|  |  |  | @ Cl=0.4, Cd= | 0.0044124
|  |  |  | @ Cl=0.6, Cd= | 0.0038308
alpha (deg) | Cl | Cd | Cm | Cl/Cd
-19.5 | -0.784 | 0.15278 | -0.028 | -5.133
-19 | -0.799 | 0.14463 | -0.029 | -5.524
-18.5 | -0.812 | 0.13708 | -0.03 | -5.926
-18 | -0.824 | 0.12805 | -0.032 | -6.439
-17.5 | -0.834 | 0.12088 | -0.033 | -6.898
-17 | -0.841 | 0.11297 | -0.035 | -7.448
-16.5 | -0.846 | 0.10504 | -0.037 | -8.058
-16 | -0.85 | 0.09623 | -0.039 | -8.834
-15.5 | -0.845 | 0.09303 | -0.04 | -9.081
-15 | -0.848 | 0.08003 | -0.044 | -10.6
-14.5 | -0.938 | 0.0257 | -0.06 | -36.501
-14 | -0.93 | 0.02054 | -0.062 | -45.305
-13.5 | -0.92 | 0.01511 | -0.065 | -60.86
-13 | -0.894 | 0.01394 | -0.067 | -64.092
-12.5 | -0.865 | 0.01284 | -0.068 | -67.335
-12 | -0.832 | 0.01202 | -0.07 | -69.195
-11.5 | -0.795 | 0.01133 | -0.072 | -70.171
-11 | -0.754 | 0.01081 | -0.073 | -69.78
-10.5 | -0.711 | 0.01019 | -0.075 | -69.82
-10 | -0.666 | 0.0097 | -0.076 | -68.654
-9.5 | -0.618 | 0.00918 | -0.078 | -67.339
-9 | -0.568 | 0.00882 | -0.079 | -64.403
-8.5 | -0.516 | 0.00846 | -0.081 | -60.979
-8 | -0.462 | 0.00816 | -0.082 | -56.612
-7.5 | -0.406 | 0.00788 | -0.084 | -51.519
-7 | -0.349 | 0.00759 | -0.086 | -45.954
-6.5 | -0.29 | 0.00735 | -0.087 | -39.501
-6 | -0.231 | 0.00709 | -0.089 | -32.526
-5.5 | -0.17 | 0.00689 | -0.09 | -24.699
-5 | -0.109 | 0.00629 | -0.092 | -17.29
-4.5 | -0.047 | 0.00656 | -0.094 | -7.139
-4 | 0.016 | 0.00649 | -0.095 | 2.433
-3.5 | 0.079 | 0.00631 | -0.096 | 12.456
-3 | 0.142 | 0.00616 | -0.098 | 22.99
-2.5 | 0.206 | 0.00505 | -0.099 | 40.729
-2 | 0.269 | 0.00476 | -0.101 | 56.486
-1.5 | 0.332 | 0.0046 | -0.102 | 72.109
-1 | 0.395 | 0.00446 | -0.104 | 88.687
-0.5 | 0.458 | 0.00386 | -0.105 | 118.634
0 | 0.52 | 0.00326 | -0.106 | 159.555
0.5 | 0.582 | 0.0033 | -0.107 | 176.254
1 | 0.641 | 0.00504 | -0.108 | 127.299
1.5 | 0.703 | 0.00539 | -0.109 | 130.308
2 | 0.764 | 0.0059 | -0.111 | 129.376
2.5 | 0.825 | 0.00638 | -0.112 | 129.258
3 | 0.886 | 0.00694 | -0.113 | 127.595
3.5 | 0.947 | 0.0074 | -0.114 | 127.98
4 | 1 | 0.00795 | -0.115 | 125.777
4.5 | 1.057 | 0.00858 | -0.117 | 123.169
5 | 1.112 | 0.01103 | -0.118 | 100.861
5.5 | 1.168 | 0.01145 | -0.119 | 102.069
6 | 1.223 | 0.01193 | -0.12 | 102.475
6.5 | 1.276 | 0.0124 | -0.121 | 102.892
7 | 1.326 | 0.01285 | -0.122 | 103.169
7.5 | 1.373 | 0.01342 | -0.124 | 102.311
8 | 1.418 | 0.01396 | -0.125 | 101.609
8.5 | 1.461 | 0.01453 | -0.126 | 100.529
9 | 1.5 | 0.01509 | -0.127 | 99.429
9.5 | 1.536 | 0.01573 | -0.128 | 97.675
10 | 1.569 | 0.0164 | -0.129 | 95.649
10.5 | 1.598 | 0.01709 | -0.13 | 93.505
11 | 1.623 | 0.01785 | -0.131 | 90.936
11.5 | 1.644 | 0.01863 | -0.132 | 88.252
12 | 1.661 | 0.01946 | -0.133 | 85.349
12.5 | 1.674 | 0.02036 | -0.134 | 82.212
13 | 1.682 | 0.0213 | -0.135 | 78.95
13.5 | 1.685 | 0.02233 | -0.136 | 75.452
14 | 1.68 | 0.02332 | -0.137 | 72.021
14.5 | 1.669 | 0.02447 | -0.138 | 68.22
15 | 1.654 | 0.02541 | -0.139 | 65.106
15.5 | 1.635 | 0.02675 | -0.14 | 61.115
16 | 1.611 | 0.02829 | -0.141 | 56.948
16.5 | 1.584 | 0.02967 | -0.142 | 53.381
17 | 1.553 | 0.0309 | -0.142 | 50.271
17.5 | 1.519 | 0.03268 | -0.143 | 46.494
18 | 1.482 | 0.03441 | -0.144 | 43.077
18.5 | 1.442 | 0.03694 | -0.144 | 39.043

## 108. Re 10M Mach 0.10 (2)
BIGFOIL.COM POLAR EXPORT
NACA66A519
NACA66A519 |  |  |  | Cl Max: | 1.687 | at alpha= | 20 | deg
XFOIL ncrit=9 |  |  |  | L/D Max: | 215.359 | at alpha= | 2.5 | deg
Re: | 10000000 |  |  | Cd Min: | 0.05805 | at alpha= | 20 | deg
Mach: | 0.1 |  |  | Cl=0 at alpha= | -4.2928 | deg
|  |  |  | @ Cl=0.1, Cd= | 0.0058584
|  |  |  | @ Cl=0.4, Cd= | 0.0038913
|  |  |  | @ Cl=0.6, Cd= | 0.0032864
alpha (deg) | Cl | Cd | Cm | Cl/Cd
-20 | -1.2811 | 0.02691 | -0.1357 | -47.6068
-19.5 | -1.2589 | 0.02497 | -0.1345 | -50.4165
-19 | -1.2361 | 0.02322 | -0.133 | -53.2343
-18.5 | -1.2099 | 0.02172 | -0.1316 | -55.7044
-18 | -1.1789 | 0.02053 | -0.1303 | -57.4233
-17.5 | -1.1512 | 0.01924 | -0.1285 | -59.8337
-17 | -1.1196 | 0.01816 | -0.127 | -61.652
-16.5 | -1.0856 | 0.01724 | -0.1256 | -62.9698
-16 | -1.054 | 0.01622 | -0.1238 | -64.9815
-15.5 | -1.0227 | 0.01521 | -0.1219 | -67.2387
-15 | -0.9901 | 0.01429 | -0.1199 | -69.2862
-14.5 | -0.9536 | 0.01352 | -0.1183 | -70.5325
-14 | -0.9174 | 0.01279 | -0.1166 | -71.7279
-13.5 | -0.8798 | 0.01211 | -0.1149 | -72.6507
-13 | -0.8414 | 0.01147 | -0.1133 | -73.3566
-12.5 | -0.8024 | 0.0109 | -0.1116 | -73.6147
-12 | -0.7625 | 0.0104 | -0.1099 | -73.3173
-11.5 | -0.7219 | 0.00995 | -0.1083 | -72.5528
-11 | -0.682 | 0.0095 | -0.1064 | -71.7895
-10.5 | -0.645 | 0.00908 | -0.1037 | -71.0352
-10 | -0.6108 | 0.00874 | -0.1003 | -69.8856
-9.5 | -0.5644 | 0.00841 | -0.0992 | -67.1106
-9 | -0.5156 | 0.00811 | -0.0986 | -63.5758
-8.5 | -0.4648 | 0.00785 | -0.0983 | -59.2102
-8 | -0.4122 | 0.0076 | -0.0984 | -54.2368
-7.5 | -0.3584 | 0.00736 | -0.0987 | -48.6957
-7 | -0.3038 | 0.00714 | -0.0991 | -42.549
-6.5 | -0.2492 | 0.00689 | -0.0996 | -36.1684
-6 | -0.1937 | 0.00667 | -0.1001 | -29.0405
-5.5 | -0.1374 | 0.00649 | -0.1009 | -21.171
-5 | -0.0805 | 0.00633 | -0.1018 | -12.7172
-4.5 | -0.0237 | 0.00615 | -0.1026 | -3.8537
-4 | 0.0335 | 0.006 | -0.1035 | 5.5833
-3.5 | 0.0911 | 0.00588 | -0.1045 | 15.4932
-3 | 0.1487 | 0.00574 | -0.1056 | 25.9059
-2.5 | 0.2064 | 0.00556 | -0.1066 | 37.1223
-2 | 0.2621 | 0.00517 | -0.1074 | 50.6963
-1.5 | 0.3173 | 0.00469 | -0.1081 | 67.6546
-1 | 0.3737 | 0.00426 | -0.1091 | 87.723
-0.5 | 0.4272 | 0.00351 | -0.1099 | 121.7094
0 | 0.4853 | 0.00328 | -0.1111 | 147.9573
0.5 | 0.5463 | 0.00326 | -0.1127 | 167.5767
1 | 0.6072 | 0.00329 | -0.1143 | 184.5593
1.5 | 0.6662 | 0.00335 | -0.1156 | 198.8657
2 | 0.7261 | 0.00338 | -0.117 | 214.8225
2.5 | 0.7796 | 0.00362 | -0.1172 | 215.3591
3 | 0.7928 | 0.0048 | -0.1091 | 165.1667
3.5 | 0.7816 | 0.00576 | -0.0958 | 135.6944
4.5 | 0.7968 | 0.00791 | -0.0788 | 100.7332
5.5 | 0.8204 | 0.01055 | -0.0649 | 77.763
6 | 0.8418 | 0.01175 | -0.0599 | 71.6426
6.5 | 0.8653 | 0.01298 | -0.0555 | 66.6641
7 | 0.8888 | 0.0143 | -0.0513 | 62.1538
7.5 | 0.9208 | 0.01538 | -0.0486 | 59.87
8 | 0.9593 | 0.01622 | -0.0469 | 59.143
8.5 | 0.9965 | 0.01713 | -0.0451 | 58.1728
9 | 1.0353 | 0.01802 | -0.0436 | 57.4528
9.5 | 1.0731 | 0.01897 | -0.042 | 56.5683
10 | 1.11 | 0.01998 | -0.0405 | 55.5556
10.5 | 1.1476 | 0.02096 | -0.039 | 54.7519
11 | 1.1824 | 0.02215 | -0.0373 | 53.3815
11.5 | 1.2197 | 0.02321 | -0.036 | 52.5506
12 | 1.2544 | 0.02446 | -0.0344 | 51.2837
12.5 | 1.2873 | 0.02582 | -0.0327 | 49.8567
13 | 1.3224 | 0.02709 | -0.0314 | 48.8151
13.5 | 1.3549 | 0.02855 | -0.0299 | 47.4571
14 | 1.3896 | 0.02988 | -0.0286 | 46.506
14.5 | 1.4188 | 0.03162 | -0.027 | 44.8703
15 | 1.4502 | 0.03324 | -0.0256 | 43.6282
15.5 | 1.4775 | 0.0352 | -0.024 | 41.9744
16 | 1.5063 | 0.03705 | -0.0226 | 40.6559
16.5 | 1.5334 | 0.03912 | -0.0212 | 39.1973
17 | 1.5626 | 0.04104 | -0.0202 | 38.075
17.5 | 1.5867 | 0.04343 | -0.0188 | 36.5347
18 | 1.6127 | 0.04568 | -0.0178 | 35.3043
18.5 | 1.6324 | 0.04855 | -0.0165 | 33.6231
19 | 1.6557 | 0.05118 | -0.0156 | 32.3505
19.5 | 1.6706 | 0.05462 | -0.0144 | 30.5859
20 | 1.687 | 0.05805 | -0.0135 | 29.0612

## 109. Re 10M Mach 0.25 (1)
BIGFOIL.COM POLAR EXPORT
NACA66A519
NACA66A519 |  |  |  | Cl Max: | 1.621 | at alpha= | 12 | deg
JavaFoil+Calcfoil stall+Eppler ext transition |  |  |  | L/D Max: | 155.294 | at alpha= | 0.5 | deg
Re: | 10000000 |  |  | Cd Min: | 0.00366 | at alpha= | -0.5 | deg
Mach: | 0.25 |  |  | Cl=0 at alpha= | -4.125 | deg
|  |  |  | @ Cl=0.1, Cd= | 0.0063632
|  |  |  | @ Cl=0.4, Cd= | 0.0039375
|  |  |  | @ Cl=0.6, Cd= | 0.0038933
alpha (deg) | Cl | Cd | Cm | Cl/Cd
-18 | -0.582 | 0.14849 | -0.028 | -3.916
-17.5 | -0.621 | 0.14132 | -0.029 | -4.393
-17 | -0.656 | 0.1325 | -0.03 | -4.948
-16.5 | -0.686 | 0.12121 | -0.031 | -5.657
-16 | -0.711 | 0.11494 | -0.033 | -6.187
-15.5 | -0.731 | 0.10689 | -0.035 | -6.839
-15 | -0.745 | 0.10111 | -0.036 | -7.367
-14.5 | -0.755 | 0.09241 | -0.039 | -8.172
-14 | -0.754 | 0.08469 | -0.042 | -8.907
-13.5 | -0.753 | 0.07323 | -0.047 | -10.279
-13 | -0.855 | 0.01588 | -0.068 | -53.817
-12.5 | -0.835 | 0.01467 | -0.07 | -56.909
-12 | -0.811 | 0.01339 | -0.071 | -60.581
-11.5 | -0.783 | 0.0124 | -0.073 | -63.127
-11 | -0.75 | 0.01152 | -0.075 | -65.065
-10.5 | -0.711 | 0.01087 | -0.076 | -65.4
-10 | -0.669 | 0.01025 | -0.078 | -65.272
-9.5 | -0.623 | 0.00975 | -0.08 | -63.91
-9 | -0.575 | 0.00926 | -0.081 | -62.104
-8.5 | -0.524 | 0.00883 | -0.083 | -59.269
-8 | -0.47 | 0.00846 | -0.084 | -55.523
-7.5 | -0.414 | 0.00817 | -0.086 | -50.623
-7 | -0.356 | 0.00781 | -0.088 | -45.547
-6.5 | -0.297 | 0.00755 | -0.089 | -39.259
-6 | -0.236 | 0.00728 | -0.091 | -32.379
-5.5 | -0.174 | 0.00707 | -0.092 | -24.618
-5 | -0.111 | 0.00687 | -0.094 | -16.2
-4.5 | -0.048 | 0.00595 | -0.096 | -8.038
-4 | 0.016 | 0.00609 | -0.097 | 2.655
-3.5 | 0.081 | 0.00641 | -0.099 | 12.605
-3 | 0.146 | 0.00625 | -0.101 | 23.292
-2.5 | 0.211 | 0.00607 | -0.102 | 34.782
-2 | 0.276 | 0.00493 | -0.104 | 56.073
-1.5 | 0.341 | 0.0047 | -0.105 | 72.554
-1 | 0.406 | 0.00386 | -0.106 | 105.099
-0.5 | 0.471 | 0.00366 | -0.107 | 128.542
0 | 0.533 | 0.00378 | -0.109 | 140.997
0.5 | 0.598 | 0.00385 | -0.11 | 155.294
1 | 0.658 | 0.00515 | -0.111 | 127.937
1.5 | 0.721 | 0.00554 | -0.112 | 130.197
2 | 0.784 | 0.00607 | -0.113 | 129.26
2.5 | 0.847 | 0.00658 | -0.115 | 128.654
3 | 0.909 | 0.00718 | -0.116 | 126.692
3.5 | 0.972 | 0.00766 | -0.117 | 126.862
4 | 1.025 | 0.00829 | -0.118 | 123.67
4.5 | 1.084 | 0.00895 | -0.12 | 121.085
5 | 1.14 | 0.0115 | -0.121 | 99.117
5.5 | 1.197 | 0.01197 | -0.122 | 99.963
6 | 1.252 | 0.0125 | -0.123 | 100.152
6.5 | 1.305 | 0.01302 | -0.124 | 100.207
7 | 1.354 | 0.0136 | -0.126 | 99.56
7.5 | 1.401 | 0.01415 | -0.127 | 98.961
8 | 1.444 | 0.01478 | -0.128 | 97.67
8.5 | 1.483 | 0.01539 | -0.129 | 96.364
9 | 1.519 | 0.01612 | -0.13 | 94.208
9.5 | 1.55 | 0.01678 | -0.131 | 92.346
10 | 1.576 | 0.01751 | -0.133 | 89.974
10.5 | 1.596 | 0.01834 | -0.134 | 87.038
11 | 1.611 | 0.01923 | -0.135 | 83.773
11.5 | 1.619 | 0.02015 | -0.136 | 80.378
12 | 1.621 | 0.02127 | -0.137 | 76.207
12.5 | 1.616 | 0.02225 | -0.138 | 72.642
13 | 1.604 | 0.02333 | -0.139 | 68.767
13.5 | 1.584 | 0.02457 | -0.14 | 64.457
14 | 1.549 | 0.02597 | -0.141 | 59.663
14.5 | 1.506 | 0.02767 | -0.142 | 54.429
15 | 1.455 | 0.02924 | -0.142 | 49.78
15.5 | 1.397 | 0.03058 | -0.143 | 45.698
16 | 1.332 | 0.03263 | -0.144 | 40.81
16.5 | 1.258 | 0.03557 | -0.144 | 35.361
17 | 1.177 | 0.03893 | -0.145 | 30.241

## 110. Re 10M Mach 0.25 (2)
BIGFOIL.COM POLAR EXPORT
NACA66A519
NACA66A519 |  |  |  | Cl Max: | 1.6774 | at alpha= | 20 | deg
XFOIL ncrit=9 |  |  |  | L/D Max: | 225.531 | at alpha= | 2.5 | deg
Re: | 10000000 |  |  | Cd Min: | 0.07037 | at alpha= | 20 | deg
Mach: | 0.25 |  |  | Cl=0 at alpha= | -4.312 | deg
|  |  |  | @ Cl=0.1, Cd= | 0.0059587
|  |  |  | @ Cl=0.4, Cd= | 0.0039586
|  |  |  | @ Cl=0.6, Cd= | 0.0033171
alpha (deg) | Cl | Cd | Cm | Cl/Cd
-20 | -1.1209 | 0.04642 | -0.1562 | -24.1469
-19.5 | -1.1182 | 0.04141 | -0.1571 | -27.0031
-19 | -1.135 | 0.03551 | -0.1567 | -31.9628
-18 | -1.1746 | 0.02546 | -0.151 | -46.1351
-17.5 | -1.1217 | 0.02492 | -0.1503 | -45.012
-17 | -1.1222 | 0.02174 | -0.1465 | -51.6191
-16.5 | -1.0893 | 0.02039 | -0.1443 | -53.4232
-16 | -1.0571 | 0.01904 | -0.1419 | -55.52
-15.5 | -1.0233 | 0.01787 | -0.1395 | -57.2636
-15 | -0.9912 | 0.01662 | -0.1369 | -59.639
-14.5 | -0.956 | 0.01556 | -0.1344 | -61.4396
-13.5 | -0.8821 | 0.01368 | -0.1295 | -64.481
-13 | -0.8435 | 0.01284 | -0.1271 | -65.6931
-12.5 | -0.8033 | 0.01211 | -0.1248 | -66.3336
-12 | -0.7615 | 0.01147 | -0.1228 | -66.3906
-11.5 | -0.719 | 0.01085 | -0.1207 | -66.2673
-11 | -0.6764 | 0.01027 | -0.1187 | -65.8617
-10.5 | -0.6345 | 0.00973 | -0.1164 | -65.2107
-10 | -0.5933 | 0.00924 | -0.1139 | -64.21
-9.5 | -0.5565 | 0.00877 | -0.1104 | -63.455
-9 | -0.5199 | 0.00845 | -0.1067 | -61.5266
-8.5 | -0.4704 | 0.00812 | -0.1054 | -57.931
-8 | -0.4181 | 0.00781 | -0.1047 | -53.5339
-7.5 | -0.364 | 0.00754 | -0.1044 | -48.2759
-7 | -0.3086 | 0.00729 | -0.1044 | -42.332
-6.5 | -0.2522 | 0.00707 | -0.1045 | -35.6719
-6 | -0.1962 | 0.00681 | -0.1047 | -28.8106
-5.5 | -0.1387 | 0.0066 | -0.1052 | -21.0152
-4.5 | -0.022 | 0.00627 | -0.1065 | -3.5088
-4 | 0.0365 | 0.0061 | -0.1073 | 5.9836
-3.5 | 0.0958 | 0.00597 | -0.1082 | 16.0469
-3 | 0.1554 | 0.00581 | -0.1092 | 26.747
-2.5 | 0.2153 | 0.00564 | -0.1103 | 38.1738
-2 | 0.2724 | 0.00526 | -0.111 | 51.7871
-1.5 | 0.3287 | 0.00476 | -0.1116 | 69.0546
-0.5 | 0.4408 | 0.0035 | -0.1132 | 125.9429
0 | 0.5008 | 0.00332 | -0.1144 | 150.8434
0.5 | 0.564 | 0.0033 | -0.1162 | 170.9091
1 | 0.627 | 0.00333 | -0.1178 | 188.2883
1.5 | 0.688 | 0.00339 | -0.1191 | 202.9499
2 | 0.7497 | 0.00342 | -0.1205 | 219.2105
2.5 | 0.8074 | 0.00358 | -0.121 | 225.5307
3.5 | 0.7998 | 0.00573 | -0.097 | 139.5812
4 | 0.7935 | 0.00709 | -0.0855 | 111.9182
4.5 | 0.8038 | 0.00832 | -0.0776 | 96.6106
5.5 | 0.8211 | 0.01136 | -0.0623 | 72.2799
6 | 0.8405 | 0.01277 | -0.0568 | 65.8183
7 | 0.8831 | 0.01581 | -0.0472 | 55.8571
7.5 | 0.9167 | 0.01697 | -0.0445 | 54.0189
8 | 0.9566 | 0.01791 | -0.0427 | 53.4115
8.5 | 0.9951 | 0.01896 | -0.0408 | 52.4842
9 | 1.0355 | 0.01993 | -0.0392 | 51.9568
9.5 | 1.0733 | 0.02108 | -0.0373 | 50.9156
10 | 1.1126 | 0.02215 | -0.0357 | 50.2302
10.5 | 1.1493 | 0.02342 | -0.0338 | 49.0734
11 | 1.1877 | 0.02462 | -0.0321 | 48.2413
11.5 | 1.2253 | 0.02588 | -0.0304 | 47.3454
12 | 1.2597 | 0.0274 | -0.0285 | 45.9745
12.5 | 1.296 | 0.02883 | -0.0268 | 44.9532
13 | 1.3296 | 0.03049 | -0.0249 | 43.6077
13.5 | 1.3655 | 0.03202 | -0.0233 | 42.6452
14 | 1.3965 | 0.03393 | -0.0213 | 41.1583
14.5 | 1.4285 | 0.03582 | -0.0195 | 39.88
15 | 1.4568 | 0.03803 | -0.0175 | 38.3066
15.5 | 1.4886 | 0.04007 | -0.0159 | 37.15
16 | 1.5152 | 0.04256 | -0.014 | 35.6015
16.5 | 1.5456 | 0.04481 | -0.0125 | 34.4923
17 | 1.5692 | 0.04769 | -0.0108 | 32.9042
17.5 | 1.5924 | 0.05069 | -0.0092 | 31.4145
18 | 1.6136 | 0.05398 | -0.0077 | 29.8926
18.5 | 1.6306 | 0.05774 | -0.0064 | 28.2404
19 | 1.6494 | 0.06152 | -0.0053 | 26.8108
19.5 | 1.6653 | 0.0657 | -0.0045 | 25.347
20 | 1.6774 | 0.07037 | -0.004 | 23.8369

## 111. Re 10M Mach 0.50 (1)
BIGFOIL.COM POLAR EXPORT
NACA66A519
NACA66A519 |  |  |  | Cl Max: | 1.482 | at alpha= | 8 | deg
JavaFoil+Calcfoil stall+Eppler ext transition |  |  |  | L/D Max: | 159.495 | at alpha= | 0.5 | deg
Re: | 10000000 |  |  | Cd Min: | 0.00407 | at alpha= | 0 | deg
Mach: | 0.5 |  |  | Cl=0 at alpha= | -4.1268 | deg
|  |  |  | @ Cl=0.1, Cd= | 0.0067949
|  |  |  | @ Cl=0.4, Cd= | 0.0048067
|  |  |  | @ Cl=0.6, Cd= | 0.0040799
alpha (deg) | Cl | Cd | Cm | Cl/Cd
-20 | -0.909 | 0.14852 | -0.035 | -6.118
-19.5 | -0.878 | 0.14429 | -0.034 | -6.086
-19 | -0.852 | 0.14962 | -0.036 | -5.691
-18.5 | -0.827 | 0.13505 | -0.038 | -6.125
-18 | -0.796 | 0.1313 | -0.038 | -6.062
-17.5 | -0.765 | 0.12912 | -0.037 | -5.924
-17 | -0.735 | 0.12361 | -0.037 | -5.948
-16.5 | -0.709 | 0.1245 | -0.039 | -5.692
-16 | -0.681 | 0.11489 | -0.04 | -5.93
-15.5 | -0.652 | 0.10871 | -0.04 | -5.996
-15 | -0.626 | 0.09871 | -0.043 | -6.342
-14.5 | -0.599 | 0.09101 | -0.045 | -6.587
-14 | -0.585 | 0.0717 | -0.055 | -8.164
-13.5 | -0.623 | 0.02401 | -0.072 | -25.94
-13 | -0.507 | 0.09189 | -0.04 | -5.521
-12.5 | -0.479 | 0.08466 | -0.041 | -5.659
-12 | -0.452 | 0.07564 | -0.045 | -5.974
-11.5 | -0.427 | 0.06725 | -0.051 | -6.35
-11 | -0.463 | 0.01764 | -0.081 | -26.232
-10.5 | -0.365 | 0.06799 | -0.045 | -5.374
-10 | -0.336 | 0.06596 | -0.043 | -5.092
-9.5 | -0.308 | 0.06052 | -0.044 | -5.082
-9 | -0.499 | 0.01352 | -0.088 | -36.899
-8.5 | -0.508 | 0.0115 | -0.091 | -44.196
-8 | -0.479 | 0.01042 | -0.093 | -46.004
-7.5 | -0.434 | 0.00972 | -0.095 | -44.654
-7 | -0.38 | 0.00922 | -0.097 | -41.238
-6.5 | -0.32 | 0.00878 | -0.099 | -36.491
-6 | -0.257 | 0.00839 | -0.101 | -30.607
-5.5 | -0.191 | 0.00781 | -0.102 | -24.413
-5 | -0.122 | 0.00725 | -0.104 | -16.879
-4.5 | -0.053 | 0.00733 | -0.105 | -7.186
-4 | 0.018 | 0.00708 | -0.107 | 2.518
-3.5 | 0.089 | 0.00683 | -0.109 | 13.045
-3 | 0.161 | 0.0066 | -0.111 | 24.392
-2.5 | 0.234 | 0.00644 | -0.112 | 36.387
-2 | 0.309 | 0.00514 | -0.115 | 60.056
-1.5 | 0.381 | 0.00489 | -0.116 | 78.009
-1 | 0.454 | 0.00457 | -0.118 | 99.289
-0.5 | 0.526 | 0.00434 | -0.119 | 121.391
0 | 0.593 | 0.00407 | -0.121 | 145.664
0.5 | 0.664 | 0.00417 | -0.122 | 159.495
1 | 0.732 | 0.00565 | -0.123 | 129.574
1.5 | 0.802 | 0.00623 | -0.125 | 128.729
2 | 0.872 | 0.00691 | -0.126 | 126.256
2.5 | 0.942 | 0.00761 | -0.128 | 123.816
3 | 1.011 | 0.00843 | -0.129 | 119.928
3.5 | 1.08 | 0.00907 | -0.13 | 119.085
4 | 1.136 | 0.01002 | -0.132 | 113.399
4.5 | 1.197 | 0.01332 | -0.133 | 89.873
5 | 1.258 | 0.01402 | -0.134 | 89.682
5.5 | 1.316 | 0.01475 | -0.136 | 89.174
6 | 1.37 | 0.01547 | -0.137 | 88.568
6.5 | 1.419 | 0.01632 | -0.138 | 86.922
7 | 1.455 | 0.01719 | -0.14 | 84.671
7.5 | 1.479 | 0.01811 | -0.141 | 81.67
8 | 1.482 | 0.01921 | -0.142 | 77.151
8.5 | 1.447 | 0.02053 | -0.144 | 70.477
9 | 1.314 | 0.02249 | -0.145 | 58.436
9.5 | 0.924 | 0.02458 | -0.146 | 37.608
10 | 0.957 | 0.02471 | -0.147 | 38.75
10.5 | 0.989 | 0.02663 | -0.148 | 37.141
11 | 1.019 | 0.02946 | -0.149 | 34.596
11.5 | 1.053 | 0.02821 | -0.151 | 37.349
12 | 1.084 | 0.03037 | -0.152 | 35.7
12.5 | 1.115 | 0.03297 | -0.153 | 33.808
13 | 1.142 | 0.03666 | -0.153 | 31.155

## 112. Re 10M Mach 0.50 (2)
BIGFOIL.COM POLAR EXPORT
NACA66A519
NACA66A519 |  |  |  | Cl Max: | 1.3549 | at alpha= | 13.5 | deg
XFOIL ncrit=9 |  |  |  | L/D Max: | 239.894 | at alpha= | 2.5 | deg
Re: | 10000000 |  |  | Cd Min: | 0.16352 | at alpha= | 18.5 | deg
Mach: | 0.5 |  |  | Cl=0 at alpha= | -4.4489 | deg
|  |  |  | @ Cl=0.1, Cd= | 0.006417
|  |  |  | @ Cl=0.4, Cd= | 0.0050081
|  |  |  | @ Cl=0.6, Cd= | 0.0035449
alpha (deg) | Cl | Cd | Cm | Cl/Cd
-15.5 | -0.2162 | 0.11106 | -0.15 | -1.9467
-15 | -0.2328 | 0.09965 | -0.1568 | -2.3362
-14.5 | -0.2432 | 0.08971 | -0.1628 | -2.711
-14 | -0.2877 | 0.07557 | -0.1712 | -3.8071
-13.5 | -0.3053 | 0.06438 | -0.1781 | -4.7422
-13 | -0.3381 | 0.05213 | -0.1868 | -6.4857
-12.5 | -0.3668 | 0.04286 | -0.1914 | -8.5581
-12 | -0.4037 | 0.03495 | -0.1921 | -11.5508
-11.5 | -0.4421 | 0.02844 | -0.189 | -15.545
-11 | -0.4806 | 0.02282 | -0.183 | -21.0605
-10.5 | -0.4971 | 0.01867 | -0.1759 | -26.6256
-10 | -0.491 | 0.01567 | -0.1691 | -31.3338
-9.5 | -0.472 | 0.01351 | -0.1625 | -34.9371
-9 | -0.4473 | 0.01179 | -0.156 | -37.9389
-8.5 | -0.4067 | 0.0107 | -0.1513 | -38.0093
-8 | -0.3634 | 0.00978 | -0.1469 | -37.1575
-7.5 | -0.3161 | 0.00907 | -0.1432 | -34.8512
-7 | -0.2696 | 0.00843 | -0.1393 | -31.981
-6.5 | -0.2271 | 0.00789 | -0.1347 | -28.7833
-6 | -0.1863 | 0.0076 | -0.1296 | -24.5132
-5.5 | -0.1293 | 0.00731 | -0.1275 | -17.6881
-5 | -0.0696 | 0.00701 | -0.1262 | -9.9287
-4.5 | -0.0066 | 0.00676 | -0.1257 | -0.97633
-4 | 0.058 | 0.00656 | -0.1256 | 8.8415
-3.5 | 0.1226 | 0.00634 | -0.1257 | 19.3375
-3 | 0.1888 | 0.00617 | -0.1262 | 30.5997
-2.5 | 0.255 | 0.00599 | -0.1269 | 42.571
-2 | 0.3205 | 0.00578 | -0.1275 | 55.4498
-1.5 | 0.3786 | 0.00521 | -0.127 | 72.6679
-1 | 0.439 | 0.00464 | -0.1271 | 94.6121
-0.5 | 0.4959 | 0.00361 | -0.1269 | 137.3684
0 | 0.563 | 0.00355 | -0.1279 | 158.5915
0.5 | 0.6354 | 0.00354 | -0.1298 | 179.4915
1 | 0.707 | 0.00357 | -0.1315 | 198.0392
1.5 | 0.7759 | 0.00362 | -0.1326 | 214.337
2 | 0.8408 | 0.00371 | -0.1327 | 226.6307
2.5 | 0.9068 | 0.00378 | -0.133 | 239.8942
3 | 0.9395 | 0.00407 | -0.1263 | 230.8354
3.5 | 0.9029 | 0.00571 | -0.1067 | 158.1261
4 | 0.8734 | 0.00784 | -0.09 | 111.4031
4.5 | 0.854 | 0.01017 | -0.0761 | 83.9725
5 | 0.8356 | 0.01292 | -0.0633 | 64.6749
5.5 | 0.8378 | 0.01535 | -0.0544 | 54.5798
6 | 0.8494 | 0.01761 | -0.0473 | 48.234
6.5 | 0.8574 | 0.02015 | -0.04 | 42.5509
7 | 0.8681 | 0.02278 | -0.0334 | 38.108
7.5 | 0.9074 | 0.02433 | -0.0304 | 37.2955
8 | 0.9502 | 0.02585 | -0.0279 | 36.7582
8.5 | 0.9961 | 0.02724 | -0.0257 | 36.5675
9 | 1.0393 | 0.02889 | -0.0232 | 35.9744
9.5 | 1.0842 | 0.03049 | -0.0208 | 35.5592
10 | 1.1253 | 0.0324 | -0.018 | 34.7315
10.5 | 1.1694 | 0.03422 | -0.0154 | 34.173
11 | 1.21 | 0.03637 | -0.0125 | 33.2692
11.5 | 1.2497 | 0.03864 | -0.0094 | 32.3421
12 | 1.2852 | 0.04134 | -0.0062 | 31.0885
12.5 | 1.3182 | 0.04432 | -0.0027 | 29.7428
13 | 1.3436 | 0.04801 | 0.0009 | 27.9858
13.5 | 1.3549 | 0.05296 | 0.0047 | 25.5835
14 | 1.3499 | 0.05951 | 0.0082 | 22.6836
14.5 | 1.3352 | 0.06738 | 0.0105 | 19.816
15 | 1.3168 | 0.07615 | 0.0115 | 17.2922
15.5 | 1.2886 | 0.08657 | 0.0106 | 14.8851
16 | 1.2564 | 0.09832 | 0.0075 | 12.7787
16.5 | 1.2242 | 0.11086 | 0.0024 | 11.0428
17 | 1.194 | 0.12395 | -0.0042 | 9.6329
17.5 | 1.1669 | 0.13717 | -0.012 | 8.507
18 | 1.1429 | 0.15056 | -0.0205 | 7.591
18.5 | 1.1246 | 0.16352 | -0.0291 | 6.8774

## 113. Re 12M Mach 0.00 (1)
BIGFOIL.COM POLAR EXPORT
NACA66A519
NACA66A519 |  |  |  | Cl Max: | 1.698 | at alpha= | 13.5 | deg
JavaFoil+Calcfoil stall+Eppler ext transition |  |  |  | L/D Max: | 125.382 | at alpha= | 3.5 | deg
Re: | 12000000 |  |  | Cd Min: | 0.00442 | at alpha= | -0.5 | deg
Mach: | 0 |  |  | Cl=0 at alpha= | -4.127 | deg
|  |  |  | @ Cl=0.1, Cd= | 0.0060416
|  |  |  | @ Cl=0.4, Cd= | 0.00458
|  |  |  | @ Cl=0.6, Cd= | 0.0051695
alpha (deg) | Cl | Cd | Cm | Cl/Cd
-19.5 | -0.823 | 0.14716 | -0.029 | -5.595
-19 | -0.835 | 0.13941 | -0.03 | -5.988
-18.5 | -0.845 | 0.13193 | -0.031 | -6.404
-18 | -0.853 | 0.12471 | -0.033 | -6.844
-17.5 | -0.862 | 0.11409 | -0.035 | -7.558
-17 | -0.867 | 0.10619 | -0.037 | -8.167
-16.5 | -0.874 | 0.09524 | -0.04 | -9.173
-16 | -0.881 | 0.08202 | -0.044 | -10.745
-15.5 | -0.873 | 0.07974 | -0.044 | -10.944
-15 | -0.943 | 0.03278 | -0.057 | -28.786
-14.5 | -0.974 | 0.01619 | -0.062 | -60.136
-14 | -0.942 | 0.01852 | -0.063 | -50.878
-13.5 | -0.928 | 0.01405 | -0.065 | -66.064
-13 | -0.9 | 0.01302 | -0.067 | -69.127
-12.5 | -0.87 | 0.012 | -0.068 | -72.521
-12 | -0.835 | 0.01128 | -0.07 | -74.019
-11.5 | -0.796 | 0.01076 | -0.071 | -73.983
-11 | -0.755 | 0.01032 | -0.073 | -73.195
-10.5 | -0.712 | 0.00975 | -0.074 | -73.034
-10 | -0.666 | 0.00923 | -0.076 | -72.165
-9.5 | -0.618 | 0.00882 | -0.078 | -70.094
-9 | -0.568 | 0.00843 | -0.079 | -67.312
-8.5 | -0.515 | 0.0081 | -0.081 | -63.607
-8 | -0.461 | 0.00783 | -0.082 | -58.827
-7.5 | -0.405 | 0.00756 | -0.084 | -53.552
-7 | -0.348 | 0.00733 | -0.085 | -47.427
-6.5 | -0.289 | 0.00707 | -0.087 | -40.94
-6 | -0.23 | 0.00682 | -0.088 | -33.7
-5.5 | -0.17 | 0.00621 | -0.09 | -27.301
-5 | -0.109 | 0.00661 | -0.092 | -16.421
-4.5 | -0.047 | 0.00635 | -0.093 | -7.343
-4 | 0.016 | 0.00625 | -0.095 | 2.511
-3.5 | 0.078 | 0.00608 | -0.096 | 12.867
-3 | 0.141 | 0.00597 | -0.097 | 23.608
-2.5 | 0.205 | 0.00574 | -0.099 | 35.664
-2 | 0.267 | 0.00487 | -0.1 | 54.972
-1.5 | 0.33 | 0.00472 | -0.102 | 70.036
-1 | 0.393 | 0.0046 | -0.103 | 85.399
-0.5 | 0.456 | 0.00442 | -0.104 | 103.152
0 | 0.515 | 0.00513 | -0.105 | 100.407
0.5 | 0.577 | 0.00503 | -0.106 | 114.696
1 | 0.638 | 0.0054 | -0.108 | 118.024
1.5 | 0.699 | 0.00575 | -0.109 | 121.62
2 | 0.76 | 0.00621 | -0.11 | 122.457
2.5 | 0.821 | 0.00664 | -0.111 | 123.699
3 | 0.882 | 0.00705 | -0.112 | 125.012
3.5 | 0.942 | 0.00752 | -0.114 | 125.382
4 | 0.995 | 0.00807 | -0.115 | 123.289
4.5 | 1.053 | 0.00857 | -0.116 | 122.825
5 | 1.108 | 0.01063 | -0.117 | 104.213
5.5 | 1.164 | 0.01101 | -0.118 | 105.682
6 | 1.218 | 0.01147 | -0.12 | 106.18
6.5 | 1.271 | 0.01189 | -0.121 | 106.873
7 | 1.321 | 0.01241 | -0.122 | 106.445
7.5 | 1.369 | 0.01286 | -0.123 | 106.489
8 | 1.415 | 0.01341 | -0.124 | 105.462
8.5 | 1.458 | 0.01387 | -0.125 | 105.055
9 | 1.497 | 0.01445 | -0.127 | 103.609
9.5 | 1.534 | 0.01508 | -0.128 | 101.736
10 | 1.568 | 0.01567 | -0.129 | 100.063
10.5 | 1.598 | 0.01635 | -0.13 | 97.703
11 | 1.624 | 0.0171 | -0.131 | 94.968
11.5 | 1.647 | 0.01788 | -0.132 | 92.112
12 | 1.666 | 0.01863 | -0.133 | 89.417
12.5 | 1.681 | 0.01941 | -0.134 | 86.6
13 | 1.692 | 0.02032 | -0.135 | 83.272
13.5 | 1.698 | 0.02115 | -0.136 | 80.286
14 | 1.696 | 0.02231 | -0.137 | 76.015
14.5 | 1.689 | 0.02322 | -0.138 | 72.726
15 | 1.678 | 0.02409 | -0.139 | 69.679
15.5 | 1.663 | 0.02561 | -0.139 | 64.95
16 | 1.644 | 0.0267 | -0.14 | 61.579
16.5 | 1.622 | 0.02789 | -0.141 | 58.162
17 | 1.597 | 0.02923 | -0.142 | 54.624
17.5 | 1.568 | 0.03063 | -0.143 | 51.182
18 | 1.537 | 0.03213 | -0.143 | 47.829
18.5 | 1.504 | 0.03406 | -0.144 | 44.146

## 114. Re 12M Mach 0.00 (2)
BIGFOIL.COM POLAR EXPORT
NACA66A519
NACA66A519 |  |  |  | Cl Max: | 1.7076 | at alpha= | 20 | deg
XFOIL ncrit=9 |  |  |  | L/D Max: | 219 | at alpha= | 2 | deg
Re: | 12000000 |  |  | Cd Min: | 0.05409 | at alpha= | 20 | deg
Mach: | 0 |  |  | Cl=0 at alpha= | -4.2793 | deg
|  |  |  | @ Cl=0.1, Cd= | 0.0056441
|  |  |  | @ Cl=0.4, Cd= | 0.0040508
|  |  |  | @ Cl=0.6, Cd= | 0.0031755
alpha (deg) | Cl | Cd | Cm | Cl/Cd
-20 | -1.2983 | 0.02461 | -0.1307 | -52.755
-19.5 | -1.2761 | 0.02291 | -0.1293 | -55.7006
-19 | -1.2542 | 0.02125 | -0.1277 | -59.0212
-18.5 | -1.2273 | 0.01994 | -0.1262 | -61.5496
-18 | -1.1962 | 0.01887 | -0.125 | -63.3916
-17.5 | -1.1669 | 0.01775 | -0.1234 | -65.7408
-17 | -1.1355 | 0.01678 | -0.1219 | -67.6698
-16.5 | -1.1009 | 0.01594 | -0.1206 | -69.0652
-16 | -1.0673 | 0.01509 | -0.1191 | -70.729
-15.5 | -1.0335 | 0.01427 | -0.1175 | -72.4247
-15 | -1.0001 | 0.01341 | -0.1157 | -74.5787
-14.5 | -0.9641 | 0.01271 | -0.1141 | -75.8537
-14 | -0.9281 | 0.01201 | -0.1124 | -77.2773
-13.5 | -0.8911 | 0.01135 | -0.1108 | -78.511
-13 | -0.8532 | 0.01077 | -0.1091 | -79.2201
-12.5 | -0.8146 | 0.01026 | -0.1074 | -79.3957
-12 | -0.7755 | 0.00979 | -0.1057 | -79.2135
-11.5 | -0.7363 | 0.00935 | -0.1038 | -78.7487
-11 | -0.6996 | 0.00896 | -0.1012 | -78.0804
-10.5 | -0.6638 | 0.0087 | -0.0982 | -76.2989
-10 | -0.6168 | 0.00842 | -0.0974 | -73.2542
-9.5 | -0.569 | 0.00811 | -0.0967 | -70.1603
-9 | -0.5192 | 0.00781 | -0.0964 | -66.4789
-8.5 | -0.4676 | 0.00753 | -0.0964 | -62.0983
-8 | -0.4146 | 0.00728 | -0.0967 | -56.9505
-7.5 | -0.3605 | 0.00706 | -0.0972 | -51.0623
-7 | -0.3056 | 0.00685 | -0.0978 | -44.6131
-6.5 | -0.2504 | 0.00665 | -0.0984 | -37.6541
-6 | -0.1951 | 0.00643 | -0.0991 | -30.3421
-5.5 | -0.1389 | 0.00626 | -0.0999 | -22.1885
-5 | -0.0821 | 0.00611 | -0.1008 | -13.437
-4.5 | -0.0252 | 0.00596 | -0.1018 | -4.2282
-4 | 0.0319 | 0.00581 | -0.1027 | 5.4905
-3.5 | 0.09 | 0.00567 | -0.1039 | 15.873
-3 | 0.148 | 0.00552 | -0.1051 | 26.8116
-2.5 | 0.2062 | 0.00535 | -0.1063 | 38.5421
-2 | 0.2626 | 0.00503 | -0.1072 | 52.2068
-1.5 | 0.3178 | 0.00464 | -0.108 | 68.4914
-1 | 0.3734 | 0.0043 | -0.1088 | 86.8372
-0.5 | 0.4289 | 0.00378 | -0.1098 | 113.4656
0 | 0.4853 | 0.00313 | -0.111 | 155.0479
0.5 | 0.5455 | 0.00312 | -0.1126 | 174.8397
1 | 0.6044 | 0.00318 | -0.1139 | 190.0629
1.5 | 0.6646 | 0.00322 | -0.1155 | 206.3975
2 | 0.7227 | 0.0033 | -0.1166 | 219
2.5 | 0.7555 | 0.00413 | -0.1126 | 182.9298
3 | 0.764 | 0.00515 | -0.1036 | 148.3495
3.5 | 0.7601 | 0.00602 | -0.092 | 126.2625
4 | 0.7688 | 0.00703 | -0.0837 | 109.3599
5 | 0.8021 | 0.00916 | -0.071 | 87.5655
5.5 | 0.8182 | 0.0104 | -0.065 | 78.6731
6.5 | 0.8677 | 0.01262 | -0.0564 | 68.7559
7 | 0.8946 | 0.01378 | -0.0528 | 64.9202
7.5 | 0.9319 | 0.01458 | -0.0508 | 63.9163
8 | 0.9686 | 0.01545 | -0.0489 | 62.6926
8.5 | 1.0082 | 0.01622 | -0.0475 | 62.1578
9 | 1.0457 | 0.0171 | -0.0458 | 61.152
9.5 | 1.0837 | 0.018 | -0.0443 | 60.2056
10 | 1.1221 | 0.01888 | -0.043 | 59.4333
10.5 | 1.1567 | 0.01998 | -0.0412 | 57.8929
11 | 1.1949 | 0.02091 | -0.0399 | 57.1449
11.5 | 1.2295 | 0.02206 | -0.0383 | 55.7344
12 | 1.265 | 0.02319 | -0.0369 | 54.5494
12.5 | 1.2987 | 0.02444 | -0.0353 | 53.1383
13 | 1.3327 | 0.02571 | -0.0339 | 51.8359
13.5 | 1.3683 | 0.02691 | -0.0327 | 50.8473
14 | 1.399 | 0.02843 | -0.0311 | 49.2086
14.5 | 1.4311 | 0.02986 | -0.0298 | 47.927
15 | 1.4593 | 0.03162 | -0.0281 | 46.1512
15.5 | 1.49 | 0.03324 | -0.0268 | 44.8255
16 | 1.5182 | 0.03506 | -0.0254 | 43.3029
16.5 | 1.5481 | 0.03678 | -0.0243 | 42.0908
17 | 1.5755 | 0.03874 | -0.0231 | 40.6686
17.5 | 1.6018 | 0.04081 | -0.0219 | 39.2502
18 | 1.6254 | 0.04314 | -0.0206 | 37.6773
18.5 | 1.6481 | 0.04558 | -0.0195 | 36.1584
19 | 1.6688 | 0.04827 | -0.0183 | 34.5722
19.5 | 1.6896 | 0.05101 | -0.0174 | 33.1229
20 | 1.7076 | 0.05409 | -0.0165 | 31.5696

## 115. Re 12M Mach 0.10 (1)
BIGFOIL.COM POLAR EXPORT
NACA66A519
NACA66A519 |  |  |  | Cl Max: | 1.686 | at alpha= | 13.5 | deg
JavaFoil+Calcfoil stall+Eppler ext transition |  |  |  | L/D Max: | 125.222 | at alpha= | 3 | deg
Re: | 12000000 |  |  | Cd Min: | 0.00406 | at alpha= | -0.5 | deg
Mach: | 0.1 |  |  | Cl=0 at alpha= | -4.127 | deg
|  |  |  | @ Cl=0.1, Cd= | 0.0060333
|  |  |  | @ Cl=0.4, Cd= | 0.0045387
|  |  |  | @ Cl=0.6, Cd= | 0.0051787
alpha (deg) | Cl | Cd | Cm | Cl/Cd
-19.5 | -0.785 | 0.1506 | -0.028 | -5.21
-19 | -0.8 | 0.14305 | -0.029 | -5.591
-18.5 | -0.813 | 0.13546 | -0.03 | -6.002
-18 | -0.825 | 0.12748 | -0.032 | -6.47
-17.5 | -0.834 | 0.12022 | -0.033 | -6.938
-17 | -0.842 | 0.11166 | -0.035 | -7.541
-16.5 | -0.848 | 0.10292 | -0.038 | -8.242
-16 | -0.854 | 0.09262 | -0.041 | -9.221
-15.5 | -0.848 | 0.08988 | -0.041 | -9.437
-15 | -0.857 | 0.0732 | -0.046 | -11.714
-14.5 | -0.936 | 0.02611 | -0.06 | -35.858
-14 | -0.932 | 0.01964 | -0.063 | -47.473
-13.5 | -0.922 | 0.01441 | -0.065 | -63.995
-13 | -0.896 | 0.01332 | -0.067 | -67.251
-12.5 | -0.867 | 0.01234 | -0.069 | -70.215
-12 | -0.833 | 0.01157 | -0.07 | -71.98
-11.5 | -0.796 | 0.01095 | -0.072 | -72.686
-11 | -0.755 | 0.01045 | -0.073 | -72.272
-10.5 | -0.713 | 0.00984 | -0.075 | -72.385
-10 | -0.667 | 0.00934 | -0.076 | -71.41
-9.5 | -0.619 | 0.00889 | -0.078 | -69.682
-9 | -0.569 | 0.00851 | -0.079 | -66.867
-8.5 | -0.517 | 0.00814 | -0.081 | -63.489
-8 | -0.462 | 0.00789 | -0.083 | -58.644
-7.5 | -0.407 | 0.00762 | -0.084 | -53.378
-7 | -0.349 | 0.00736 | -0.086 | -47.454
-6.5 | -0.291 | 0.00711 | -0.087 | -40.897
-6 | -0.231 | 0.00687 | -0.089 | -33.6
-5.5 | -0.17 | 0.00626 | -0.09 | -27.227
-5 | -0.109 | 0.00658 | -0.092 | -16.595
-4.5 | -0.047 | 0.00639 | -0.094 | -7.325
-4 | 0.016 | 0.00625 | -0.095 | 2.524
-3.5 | 0.079 | 0.00608 | -0.096 | 12.945
-3 | 0.142 | 0.00594 | -0.098 | 23.86
-2.5 | 0.206 | 0.0058 | -0.099 | 35.444
-2 | 0.269 | 0.00483 | -0.101 | 55.658
-1.5 | 0.332 | 0.00473 | -0.102 | 70.153
-1 | 0.395 | 0.00458 | -0.104 | 86.244
-0.5 | 0.458 | 0.00406 | -0.105 | 112.995
0 | 0.518 | 0.00515 | -0.106 | 100.566
0.5 | 0.579 | 0.00505 | -0.107 | 114.673
1 | 0.641 | 0.00543 | -0.108 | 117.953
1.5 | 0.702 | 0.00579 | -0.109 | 121.288
2 | 0.764 | 0.00625 | -0.111 | 122.105
2.5 | 0.825 | 0.00668 | -0.112 | 123.5
3 | 0.886 | 0.00708 | -0.113 | 125.222
3.5 | 0.947 | 0.00758 | -0.114 | 124.907
4 | 1 | 0.00812 | -0.115 | 123.077
4.5 | 1.058 | 0.00865 | -0.117 | 122.198
5 | 1.113 | 0.01071 | -0.118 | 103.953
5.5 | 1.169 | 0.0111 | -0.119 | 105.369
6 | 1.224 | 0.01158 | -0.12 | 105.692
6.5 | 1.277 | 0.01201 | -0.121 | 106.306
7 | 1.327 | 0.01253 | -0.123 | 105.877
7.5 | 1.374 | 0.01299 | -0.124 | 105.822
8 | 1.42 | 0.01356 | -0.125 | 104.71
8.5 | 1.462 | 0.01403 | -0.126 | 104.215
9 | 1.501 | 0.01462 | -0.127 | 102.708
9.5 | 1.538 | 0.01525 | -0.128 | 100.822
10 | 1.57 | 0.01585 | -0.129 | 99.05
10.5 | 1.599 | 0.01654 | -0.13 | 96.681
11 | 1.624 | 0.01732 | -0.131 | 93.762
11.5 | 1.645 | 0.0181 | -0.132 | 90.875
12 | 1.662 | 0.01892 | -0.134 | 87.857
12.5 | 1.675 | 0.01968 | -0.135 | 85.106
13 | 1.683 | 0.02064 | -0.136 | 81.558
13.5 | 1.686 | 0.02162 | -0.136 | 78.016
14 | 1.681 | 0.02265 | -0.137 | 74.194
14.5 | 1.67 | 0.02369 | -0.138 | 70.52
15 | 1.655 | 0.0247 | -0.139 | 67.029
15.5 | 1.636 | 0.02585 | -0.14 | 63.275
16 | 1.612 | 0.0273 | -0.141 | 59.049
16.5 | 1.585 | 0.02861 | -0.142 | 55.391
17 | 1.554 | 0.03007 | -0.142 | 51.691
17.5 | 1.521 | 0.03155 | -0.143 | 48.199
18 | 1.484 | 0.03333 | -0.144 | 44.533
18.5 | 1.444 | 0.03553 | -0.144 | 40.654

## 116. Re 12M Mach 0.10 (2)
BIGFOIL.COM POLAR EXPORT
NACA66A519
NACA66A519 |  |  |  | Cl Max: | 1.7102 | at alpha= | 20 | deg
XFOIL ncrit=9 |  |  |  | L/D Max: | 220.394 | at alpha= | 2 | deg
Re: | 12000000 |  |  | Cd Min: | 0.05575 | at alpha= | 20 | deg
Mach: | 0.1 |  |  | Cl=0 at alpha= | -4.2827 | deg
|  |  |  | @ Cl=0.1, Cd= | 0.0056651
|  |  |  | @ Cl=0.4, Cd= | 0.0040792
|  |  |  | @ Cl=0.6, Cd= | 0.0031804
alpha (deg) | Cl | Cd | Cm | Cl/Cd
-20 | -1.2918 | 0.02614 | -0.1353 | -49.4185
-19.5 | -1.2686 | 0.02435 | -0.134 | -52.0986
-19 | -1.2517 | 0.0223 | -0.132 | -56.13
-18.5 | -1.2272 | 0.02077 | -0.1302 | -59.0852
-18 | -1.1988 | 0.0195 | -0.1286 | -61.4769
-17.5 | -1.1695 | 0.0183 | -0.1269 | -63.9071
-17 | -1.1368 | 0.01732 | -0.1254 | -65.6351
-16.5 | -1.1036 | 0.01638 | -0.1239 | -67.3748
-16 | -1.0701 | 0.01547 | -0.1222 | -69.1726
-15.5 | -1.0343 | 0.01468 | -0.1207 | -70.4564
-15 | -1.0008 | 0.01378 | -0.1187 | -72.627
-14.5 | -0.9651 | 0.01303 | -0.117 | -74.0675
-14 | -0.9288 | 0.01229 | -0.1152 | -75.5736
-13.5 | -0.8916 | 0.0116 | -0.1134 | -76.8621
-13 | -0.8536 | 0.01099 | -0.1117 | -77.6706
-12.5 | -0.8148 | 0.01045 | -0.1099 | -77.9713
-12 | -0.7752 | 0.00994 | -0.1081 | -77.9879
-11.5 | -0.7352 | 0.00948 | -0.1062 | -77.5527
-11 | -0.6968 | 0.00907 | -0.1039 | -76.8247
-10.5 | -0.6632 | 0.00875 | -0.1004 | -75.7943
-10 | -0.6184 | 0.00848 | -0.099 | -72.9245
-9.5 | -0.5705 | 0.00817 | -0.0982 | -69.8286
-9 | -0.5208 | 0.00787 | -0.0977 | -66.1753
-8.5 | -0.4693 | 0.00757 | -0.0976 | -61.9947
-8 | -0.4162 | 0.00732 | -0.0978 | -56.8579
-7.5 | -0.3619 | 0.00708 | -0.0981 | -51.1158
-7 | -0.3068 | 0.00687 | -0.0986 | -44.6579
-6.5 | -0.2512 | 0.00667 | -0.0992 | -37.6612
-6 | -0.1957 | 0.00646 | -0.0998 | -30.2941
-5.5 | -0.1393 | 0.00628 | -0.1006 | -22.1815
-5 | -0.0822 | 0.00613 | -0.1015 | -13.4095
-4.5 | -0.0249 | 0.00598 | -0.1024 | -4.1639
-4 | 0.0324 | 0.00583 | -0.1034 | 5.5575
-3.5 | 0.0909 | 0.00569 | -0.1046 | 15.9754
-3 | 0.1493 | 0.00553 | -0.1057 | 26.9982
-2.5 | 0.2078 | 0.00537 | -0.1069 | 38.6965
-1.5 | 0.3199 | 0.00465 | -0.1086 | 68.7957
-1 | 0.3757 | 0.00431 | -0.1095 | 87.1694
-0.5 | 0.4315 | 0.00378 | -0.1105 | 114.1534
0 | 0.4882 | 0.00314 | -0.1117 | 155.4777
0.5 | 0.5488 | 0.00312 | -0.1133 | 175.8974
1 | 0.6081 | 0.00319 | -0.1146 | 190.627
1.5 | 0.6687 | 0.00322 | -0.1161 | 207.6708
2 | 0.7273 | 0.0033 | -0.1173 | 220.3939
2.5 | 0.7605 | 0.00411 | -0.1133 | 185.0365
3 | 0.7663 | 0.00512 | -0.1036 | 149.668
3.5 | 0.7607 | 0.00606 | -0.0917 | 125.5281
4 | 0.7699 | 0.00708 | -0.0835 | 108.7429
4.5 | 0.7861 | 0.00812 | -0.0769 | 96.8103
5 | 0.8021 | 0.00928 | -0.0705 | 86.4332
5.5 | 0.8171 | 0.01058 | -0.0643 | 77.2306
6 | 0.8411 | 0.0117 | -0.0598 | 71.8889
6.5 | 0.8677 | 0.01281 | -0.0558 | 67.7361
7 | 0.894 | 0.01401 | -0.052 | 63.8116
7.5 | 0.9312 | 0.01485 | -0.05 | 62.7071
8 | 0.9682 | 0.01573 | -0.0481 | 61.5512
8.5 | 1.0086 | 0.01649 | -0.0467 | 61.1643
9 | 1.045 | 0.01747 | -0.0449 | 59.8168
9.5 | 1.0846 | 0.01832 | -0.0435 | 59.2031
10 | 1.1207 | 0.01936 | -0.0418 | 57.8874
10.5 | 1.158 | 0.02035 | -0.0403 | 56.9042
11 | 1.1958 | 0.02135 | -0.0389 | 56.0094
11.5 | 1.2306 | 0.02253 | -0.0372 | 54.6205
12 | 1.267 | 0.02365 | -0.0358 | 53.5729
12.5 | 1.2992 | 0.02504 | -0.034 | 51.885
13 | 1.3354 | 0.02622 | -0.0328 | 50.9306
13.5 | 1.3682 | 0.02765 | -0.0313 | 49.4828
14 | 1.4015 | 0.02905 | -0.0298 | 48.2444
14.5 | 1.4321 | 0.03065 | -0.0282 | 46.7243
15 | 1.4615 | 0.03238 | -0.0266 | 45.1359
16 | 1.5208 | 0.03594 | -0.0239 | 42.315
16.5 | 1.552 | 0.03763 | -0.0227 | 41.2437
17 | 1.5771 | 0.03986 | -0.0213 | 39.566
17.5 | 1.6053 | 0.04186 | -0.0202 | 38.3493
18 | 1.6263 | 0.0445 | -0.0187 | 36.5461
18.5 | 1.6482 | 0.04712 | -0.0174 | 34.9788
19 | 1.6699 | 0.04984 | -0.0163 | 33.5052
19.5 | 1.6885 | 0.05293 | -0.0153 | 31.9006
20 | 1.7102 | 0.05575 | -0.0145 | 30.6762

## 117. Re 12M Mach 0.25 (1)
BIGFOIL.COM POLAR EXPORT
NACA66A519
NACA66A519 |  |  |  | Cl Max: | 1.622 | at alpha= | 12 | deg
JavaFoil+Calcfoil stall+Eppler ext transition |  |  |  | L/D Max: | 124.264 | at alpha= | 3 | deg
Re: | 12000000 |  |  | Cd Min: | 0.00388 | at alpha= | -0.5 | deg
Mach: | 0.25 |  |  | Cl=0 at alpha= | -4.125 | deg
|  |  |  | @ Cl=0.1, Cd= | 0.0061962
|  |  |  | @ Cl=0.4, Cd= | 0.0043399
|  |  |  | @ Cl=0.6, Cd= | 0.0051825
alpha (deg) | Cl | Cd | Cm | Cl/Cd
-17.5 | -0.621 | 0.13844 | -0.029 | -4.484
-17 | -0.656 | 0.13009 | -0.03 | -5.04
-16.5 | -0.686 | 0.12128 | -0.032 | -5.658
-16 | -0.711 | 0.11336 | -0.033 | -6.277
-15.5 | -0.731 | 0.10631 | -0.035 | -6.88
-15 | -0.744 | 0.10142 | -0.035 | -7.34
-14.5 | -0.755 | 0.09235 | -0.039 | -8.177
-14 | -0.756 | 0.08269 | -0.043 | -9.146
-13.5 | -0.746 | 0.07823 | -0.044 | -9.534
-13 | -0.834 | 0.02213 | -0.066 | -37.698
-12.5 | -0.837 | 0.01401 | -0.07 | -59.72
-12 | -0.813 | 0.01287 | -0.072 | -63.175
-11.5 | -0.785 | 0.0119 | -0.073 | -65.963
-11 | -0.751 | 0.01114 | -0.075 | -67.39
-10.5 | -0.712 | 0.01051 | -0.077 | -67.722
-10 | -0.67 | 0.00996 | -0.078 | -67.24
-9.5 | -0.624 | 0.0094 | -0.08 | -66.414
-9 | -0.576 | 0.00891 | -0.081 | -64.581
-8.5 | -0.524 | 0.00854 | -0.083 | -61.374
-8 | -0.47 | 0.00817 | -0.085 | -57.613
-7.5 | -0.414 | 0.00786 | -0.086 | -52.735
-7 | -0.356 | 0.00757 | -0.088 | -47.075
-6.5 | -0.297 | 0.00731 | -0.089 | -40.615
-6 | -0.236 | 0.00707 | -0.091 | -33.411
-5.5 | -0.174 | 0.00686 | -0.093 | -25.416
-5 | -0.111 | 0.00662 | -0.094 | -16.829
-4.5 | -0.048 | 0.00601 | -0.096 | -7.982
-4 | 0.016 | 0.00644 | -0.098 | 2.515
-3.5 | 0.081 | 0.00624 | -0.099 | 12.936
-3 | 0.146 | 0.00609 | -0.101 | 23.882
-2.5 | 0.211 | 0.00588 | -0.102 | 35.93
-2 | 0.276 | 0.00498 | -0.104 | 55.444
-1.5 | 0.341 | 0.00483 | -0.105 | 70.658
-1 | 0.406 | 0.00429 | -0.106 | 94.537
-0.5 | 0.471 | 0.00388 | -0.108 | 121.228
0 | 0.531 | 0.00519 | -0.108 | 102.272
0.5 | 0.595 | 0.00515 | -0.11 | 115.341
1 | 0.658 | 0.00556 | -0.111 | 118.279
1.5 | 0.721 | 0.00593 | -0.112 | 121.507
2 | 0.784 | 0.00644 | -0.113 | 121.704
2.5 | 0.847 | 0.00689 | -0.115 | 122.81
3 | 0.909 | 0.00732 | -0.116 | 124.264
3.5 | 0.972 | 0.00787 | -0.117 | 123.491
4 | 1.026 | 0.00846 | -0.118 | 121.221
4.5 | 1.084 | 0.009 | -0.12 | 120.521
5 | 1.141 | 0.01115 | -0.121 | 102.328
5.5 | 1.198 | 0.01164 | -0.122 | 102.928
6 | 1.253 | 0.01211 | -0.123 | 103.419
6.5 | 1.306 | 0.01262 | -0.125 | 103.458
7 | 1.355 | 0.01315 | -0.126 | 103.076
7.5 | 1.402 | 0.01369 | -0.127 | 102.435
8 | 1.445 | 0.01433 | -0.128 | 100.836
8.5 | 1.485 | 0.0149 | -0.129 | 99.66
9 | 1.52 | 0.01561 | -0.13 | 97.368
9.5 | 1.551 | 0.01626 | -0.132 | 95.37
10 | 1.577 | 0.01699 | -0.133 | 92.839
10.5 | 1.597 | 0.01781 | -0.134 | 89.674
11 | 1.612 | 0.01865 | -0.135 | 86.422
11.5 | 1.62 | 0.01962 | -0.136 | 82.606
12 | 1.622 | 0.02061 | -0.137 | 78.692
12.5 | 1.617 | 0.02156 | -0.138 | 75.027
13 | 1.605 | 0.02264 | -0.139 | 70.913
13.5 | 1.585 | 0.02387 | -0.14 | 66.41
14 | 1.55 | 0.02514 | -0.141 | 61.658
14.5 | 1.507 | 0.02675 | -0.142 | 56.346
15 | 1.456 | 0.02839 | -0.143 | 51.292
15.5 | 1.398 | 0.02968 | -0.143 | 47.105
16 | 1.333 | 0.03147 | -0.144 | 42.358
16.5 | 1.259 | 0.03445 | -0.145 | 36.546
17 | 1.18 | 0.03733 | -0.145 | 31.599

## 118. Re 12M Mach 0.25 (2)
BIGFOIL.COM POLAR EXPORT
NACA66A519
NACA66A519 |  |  |  | Cl Max: | 1.7039 | at alpha= | 20 | deg
XFOIL ncrit=9 |  |  |  | L/D Max: | 227.281 | at alpha= | 2 | deg
Re: | 12000000 |  |  | Cd Min: | 0.06763 | at alpha= | 20 | deg
Mach: | 0.25 |  |  | Cl=0 at alpha= | -4.303 | deg
|  |  |  | @ Cl=0.1, Cd= | 0.0057303
|  |  |  | @ Cl=0.4, Cd= | 0.0042376
|  |  |  | @ Cl=0.6, Cd= | 0.0031821
alpha (deg) | Cl | Cd | Cm | Cl/Cd
-20 | -1.131 | 0.04534 | -0.1568 | -24.9449
-19.5 | -1.1321 | 0.04021 | -0.1574 | -28.1547
-19 | -1.14 | 0.03504 | -0.1569 | -32.5342
-18.5 | -1.1382 | 0.03105 | -0.1554 | -36.657
-17.5 | -1.1058 | 0.02566 | -0.1514 | -43.0943
-17 | -1.1429 | 0.02069 | -0.1451 | -55.2392
-16.5 | -1.1118 | 0.01927 | -0.1427 | -57.6959
-16 | -1.0787 | 0.01804 | -0.1402 | -59.7949
-15.5 | -1.0426 | 0.01695 | -0.1379 | -61.5103
-15 | -1.0064 | 0.01592 | -0.1355 | -63.2161
-14.5 | -0.9686 | 0.01501 | -0.1332 | -64.5303
-14 | -0.9326 | 0.01399 | -0.1306 | -66.6619
-13.5 | -0.8954 | 0.01309 | -0.1281 | -68.4034
-13 | -0.8566 | 0.0123 | -0.1256 | -69.6423
-12.5 | -0.8162 | 0.01158 | -0.1233 | -70.4836
-12 | -0.7745 | 0.01092 | -0.1212 | -70.9249
-11.5 | -0.7324 | 0.01032 | -0.119 | -70.969
-11 | -0.69 | 0.00978 | -0.1168 | -70.5521
-10.5 | -0.6486 | 0.00928 | -0.1143 | -69.8922
-10 | -0.6086 | 0.00883 | -0.1115 | -68.9241
-9.5 | -0.5733 | 0.0085 | -0.1074 | -67.4471
-9 | -0.5264 | 0.00818 | -0.1056 | -64.3521
-8.5 | -0.4762 | 0.00783 | -0.1045 | -60.8174
-8 | -0.4232 | 0.00753 | -0.1039 | -56.2019
-7.5 | -0.3685 | 0.00726 | -0.1037 | -50.7576
-7 | -0.3126 | 0.00703 | -0.1037 | -44.4666
-6.5 | -0.2557 | 0.00682 | -0.104 | -37.4927
-6 | -0.1986 | 0.00661 | -0.1043 | -30.0454
-5.5 | -0.1411 | 0.0064 | -0.1048 | -22.0469
-5 | -0.0826 | 0.00623 | -0.1055 | -13.2584
-4.5 | -0.0234 | 0.00608 | -0.1063 | -3.8487
-4 | 0.036 | 0.0059 | -0.1073 | 6.1017
-3.5 | 0.0961 | 0.00574 | -0.1083 | 16.7422
-3 | 0.1562 | 0.00559 | -0.1094 | 27.9428
-2.5 | 0.2166 | 0.00543 | -0.1106 | 39.8895
-2 | 0.275 | 0.00514 | -0.1115 | 53.5019
-1 | 0.3888 | 0.00435 | -0.113 | 89.3793
-0.5 | 0.4456 | 0.00378 | -0.1139 | 117.8836
0 | 0.5043 | 0.00316 | -0.1152 | 159.5886
0.5 | 0.5671 | 0.00315 | -0.1168 | 180.0317
1 | 0.6285 | 0.00321 | -0.1182 | 195.7944
1.5 | 0.6908 | 0.00326 | -0.1197 | 211.9018
2 | 0.7523 | 0.00331 | -0.121 | 227.281
2.5 | 0.7906 | 0.00395 | -0.1177 | 200.1519
3 | 0.7909 | 0.00489 | -0.1064 | 161.7382
3.5 | 0.7737 | 0.00614 | -0.092 | 126.0098
4 | 0.7761 | 0.0074 | -0.0823 | 104.8784
4.5 | 0.7905 | 0.00859 | -0.0752 | 92.0256
5 | 0.8039 | 0.00993 | -0.0683 | 80.9567
6 | 0.8378 | 0.01278 | -0.0563 | 65.5556
6.5 | 0.8626 | 0.01411 | -0.052 | 61.1339
7 | 0.8892 | 0.01546 | -0.048 | 57.5162
7.5 | 0.926 | 0.01648 | -0.0457 | 56.1893
8 | 0.9665 | 0.01736 | -0.044 | 55.674
8.5 | 1.0054 | 0.01837 | -0.0421 | 54.7305
9 | 1.0455 | 0.01935 | -0.0404 | 54.031
9.5 | 1.0859 | 0.02034 | -0.0388 | 53.3874
10 | 1.1226 | 0.02155 | -0.0368 | 52.0928
10.5 | 1.163 | 0.0226 | -0.0353 | 51.4602
11 | 1.199 | 0.02393 | -0.0334 | 50.1045
11.5 | 1.2369 | 0.02515 | -0.0317 | 49.1809
12 | 1.2712 | 0.02664 | -0.0296 | 47.7177
12.5 | 1.3086 | 0.028 | -0.028 | 46.7357
13 | 1.3438 | 0.02953 | -0.0262 | 45.5063
13.5 | 1.3778 | 0.03116 | -0.0244 | 44.2169
14 | 1.4109 | 0.03291 | -0.0225 | 42.8715
14.5 | 1.4408 | 0.03492 | -0.0204 | 41.26
15 | 1.4749 | 0.03668 | -0.0188 | 40.2099
15.5 | 1.5039 | 0.0389 | -0.017 | 38.6607
16 | 1.534 | 0.04108 | -0.0153 | 37.3418
16.5 | 1.5614 | 0.04354 | -0.0135 | 35.8613
17 | 1.5848 | 0.04636 | -0.0116 | 34.1846
17.5 | 1.6103 | 0.04914 | -0.0101 | 32.7696
18 | 1.6307 | 0.05245 | -0.0085 | 31.0906
18.5 | 1.6513 | 0.05584 | -0.0071 | 29.572
19 | 1.6729 | 0.05926 | -0.006 | 28.2298
19.5 | 1.6902 | 0.0632 | -0.005 | 26.7437
20 | 1.7039 | 0.06763 | -0.0043 | 25.1944

## 119. Re 12M Mach 0.50 (1)
BIGFOIL.COM POLAR EXPORT
NACA66A519
NACA66A519 |  |  |  | Cl Max: | 1.483 | at alpha= | 8 | deg
JavaFoil+Calcfoil stall+Eppler ext transition |  |  |  | L/D Max: | 133.11 | at alpha= | 0 | deg
Re: | 12000000 |  |  | Cd Min: | 0.00446 | at alpha= | 0 | deg
Mach: | 0.5 |  |  | Cl=0 at alpha= | -4.1268 | deg
|  |  |  | @ Cl=0.1, Cd= | 0.0065679
|  |  |  | @ Cl=0.4, Cd= | 0.0049653
|  |  |  | @ Cl=0.6, Cd= | 0.0045856
alpha (deg) | Cl | Cd | Cm | Cl/Cd
-20 | -0.909 | 0.15624 | -0.035 | -5.818
-19.5 | -0.88 | 0.15176 | -0.035 | -5.799
-19 | -0.852 | 0.14771 | -0.036 | -5.768
-18.5 | -0.829 | 0.13067 | -0.039 | -6.347
-18 | -0.798 | 0.12831 | -0.039 | -6.217
-17.5 | -0.766 | 0.12601 | -0.038 | -6.079
-17 | -0.737 | 0.12007 | -0.038 | -6.136
-16.5 | -0.709 | 0.1237 | -0.039 | -5.733
-16 | -0.682 | 0.11305 | -0.041 | -6.037
-15.5 | -0.654 | 0.10556 | -0.042 | -6.193
-15 | -0.63 | 0.09362 | -0.046 | -6.728
-14.5 | -0.608 | 0.08224 | -0.05 | -7.391
-14 | -0.65 | 0.02779 | -0.07 | -23.396
-13.5 | -0.627 | 0.02185 | -0.073 | -28.698
-13 | -0.507 | 0.09184 | -0.041 | -5.525
-12.5 | -0.479 | 0.08311 | -0.042 | -5.768
-12 | -0.453 | 0.07485 | -0.046 | -6.048
-11.5 | -0.437 | 0.05675 | -0.06 | -7.705
-11 | -0.465 | 0.01653 | -0.082 | -28.123
-10.5 | -0.366 | 0.06714 | -0.046 | -5.446
-10 | -0.336 | 0.06527 | -0.043 | -5.148
-9.5 | -0.308 | 0.06007 | -0.045 | -5.121
-9 | -0.5 | 0.01296 | -0.089 | -38.58
-8.5 | -0.509 | 0.01105 | -0.091 | -46.081
-8 | -0.48 | 0.01013 | -0.093 | -47.367
-7.5 | -0.435 | 0.00939 | -0.095 | -46.301
-7 | -0.381 | 0.00891 | -0.097 | -42.722
-6.5 | -0.321 | 0.00847 | -0.099 | -37.874
-6 | -0.257 | 0.0081 | -0.101 | -31.748
-5.5 | -0.191 | 0.0078 | -0.102 | -24.466
-5 | -0.122 | 0.00719 | -0.104 | -17.029
-4.5 | -0.053 | 0.00672 | -0.106 | -7.853
-4 | 0.018 | 0.00645 | -0.107 | 2.766
-3.5 | 0.089 | 0.0066 | -0.109 | 13.517
-3 | 0.161 | 0.00639 | -0.111 | 25.202
-2.5 | 0.234 | 0.00625 | -0.113 | 37.522
-2 | 0.309 | 0.00533 | -0.115 | 57.976
-1.5 | 0.381 | 0.00502 | -0.116 | 75.902
-1 | 0.454 | 0.00481 | -0.118 | 94.329
-0.5 | 0.526 | 0.0046 | -0.119 | 114.504
0 | 0.593 | 0.00446 | -0.121 | 133.11
0.5 | 0.661 | 0.00568 | -0.122 | 116.523
1 | 0.732 | 0.0062 | -0.123 | 118.047
1.5 | 0.802 | 0.00673 | -0.125 | 119.076
2 | 0.872 | 0.00733 | -0.126 | 118.905
2.5 | 0.942 | 0.00798 | -0.128 | 117.966
3 | 1.011 | 0.00857 | -0.129 | 117.991
3.5 | 1.081 | 0.00934 | -0.13 | 115.774
4 | 1.136 | 0.01016 | -0.132 | 111.869
4.5 | 1.198 | 0.01296 | -0.133 | 92.407
5 | 1.259 | 0.01363 | -0.134 | 92.363
5.5 | 1.316 | 0.01433 | -0.136 | 91.89
6 | 1.371 | 0.015 | -0.137 | 91.398
6.5 | 1.419 | 0.01583 | -0.138 | 89.646
7 | 1.457 | 0.01671 | -0.14 | 87.189
7.5 | 1.48 | 0.01758 | -0.141 | 84.173
8 | 1.483 | 0.01863 | -0.142 | 79.585
8.5 | 1.448 | 0.01993 | -0.144 | 72.655
9 | 1.315 | 0.02188 | -0.145 | 60.117
9.5 | 0.925 | 0.02387 | -0.146 | 38.754
10 | 0.958 | 0.02386 | -0.147 | 40.142
10.5 | 0.99 | 0.02584 | -0.148 | 38.307
11 | 1.02 | 0.02851 | -0.149 | 35.792
11.5 | 1.054 | 0.02725 | -0.151 | 38.677
12 | 1.085 | 0.02936 | -0.152 | 36.967
12.5 | 1.116 | 0.03192 | -0.153 | 34.958
13 | 1.144 | 0.03532 | -0.154 | 32.391

## 120. Re 12M Mach 0.50 (2)
BIGFOIL.COM POLAR EXPORT
NACA66A519
NACA66A519 |  |  |  | Cl Max: | 1.3759 | at alpha= | 13.5 | deg
XFOIL ncrit=9 |  |  |  | L/D Max: | 249.29 | at alpha= | 2.5 | deg
Re: | 12000000 |  |  | Cd Min: | 0.16141 | at alpha= | 18.5 | deg
Mach: | 0.5 |  |  | Cl=0 at alpha= | -4.4374 | deg
|  |  |  | @ Cl=0.1, Cd= | 0.0061667
|  |  |  | @ Cl=0.4, Cd= | 0.005007
|  |  |  | @ Cl=0.6, Cd= | 0.00335
alpha (deg) | Cl | Cd | Cm | Cl/Cd
-15.5 | -0.2486 | 0.10585 | -0.1533 | -2.3486
-15 | -0.2733 | 0.09371 | -0.1608 | -2.9164
-14.5 | -0.28 | 0.08446 | -0.1665 | -3.3152
-14 | -0.3216 | 0.07073 | -0.1747 | -4.5469
-13.5 | -0.3291 | 0.06083 | -0.1814 | -5.4102
-13 | -0.362 | 0.04934 | -0.1891 | -7.3368
-12.5 | -0.3902 | 0.04071 | -0.1927 | -9.5849
-12 | -0.4215 | 0.03361 | -0.1924 | -12.5409
-11.5 | -0.4589 | 0.02738 | -0.1888 | -16.7604
-11 | -0.4969 | 0.02193 | -0.1824 | -22.6585
-10.5 | -0.5138 | 0.01776 | -0.175 | -28.9302
-10 | -0.5109 | 0.01474 | -0.1676 | -34.6608
-9.5 | -0.4898 | 0.01275 | -0.1609 | -38.4157
-9 | -0.4586 | 0.0113 | -0.155 | -40.5841
-8.5 | -0.4212 | 0.01015 | -0.1497 | -41.4975
-8 | -0.377 | 0.0093 | -0.1453 | -40.5376
-7.5 | -0.3298 | 0.00862 | -0.1414 | -38.2599
-7 | -0.2836 | 0.00804 | -0.1373 | -35.2736
-6.5 | -0.2462 | 0.00761 | -0.1315 | -32.3522
-6 | -0.1936 | 0.0073 | -0.1284 | -26.5205
-5.5 | -0.1335 | 0.00702 | -0.1269 | -19.0171
-5 | -0.072 | 0.00674 | -0.1259 | -10.6825
-4.5 | -0.0082 | 0.0065 | -0.1255 | -1.2615
-4 | 0.0573 | 0.00629 | -0.1256 | 9.1097
-3.5 | 0.1231 | 0.0061 | -0.1259 | 20.1803
-3 | 0.1896 | 0.00593 | -0.1265 | 31.973
-2.5 | 0.2564 | 0.00577 | -0.1272 | 44.4367
-2 | 0.323 | 0.00561 | -0.128 | 57.5758
-1.5 | 0.3831 | 0.00514 | -0.1278 | 74.5331
-1 | 0.4441 | 0.00466 | -0.128 | 95.3004
-0.5 | 0.5037 | 0.00392 | -0.1281 | 128.4949
0 | 0.5708 | 0.00335 | -0.1295 | 170.3881
0.5 | 0.6428 | 0.00335 | -0.1313 | 191.8806
1 | 0.7127 | 0.0034 | -0.1327 | 209.6176
1.5 | 0.7804 | 0.0035 | -0.1335 | 222.9714
2 | 0.8515 | 0.00352 | -0.1349 | 241.9034
2.5 | 0.9124 | 0.00366 | -0.1342 | 249.2896
3 | 0.8989 | 0.00452 | -0.1183 | 198.8717
3.5 | 0.87 | 0.00625 | -0.1008 | 139.2
4 | 0.8431 | 0.00847 | -0.0848 | 99.5396
4.5 | 0.8277 | 0.0108 | -0.0719 | 76.6389
5 | 0.8224 | 0.01323 | -0.0613 | 62.1618
5.5 | 0.8298 | 0.0155 | -0.0532 | 53.5355
6 | 0.8466 | 0.01759 | -0.0468 | 48.1296
6.5 | 0.8557 | 0.0201 | -0.0397 | 42.5721
7 | 0.8728 | 0.02246 | -0.0338 | 38.8602
7.5 | 0.9173 | 0.02378 | -0.0314 | 38.5744
8 | 0.9616 | 0.02521 | -0.029 | 38.1436
8.5 | 1.0065 | 0.02664 | -0.0267 | 37.7815
9 | 1.0522 | 0.02812 | -0.0243 | 37.4182
9.5 | 1.095 | 0.02983 | -0.0216 | 36.708
10 | 1.1406 | 0.03146 | -0.0191 | 36.2556
10.5 | 1.1821 | 0.03342 | -0.0163 | 35.371
11 | 1.2253 | 0.03537 | -0.0134 | 34.6424
11.5 | 1.263 | 0.03778 | -0.0102 | 33.4304
12 | 1.3036 | 0.04012 | -0.0071 | 32.4925
12.5 | 1.336 | 0.04312 | -0.0036 | 30.9833
13 | 1.3629 | 0.04667 | 0.0002 | 29.2029
13.5 | 1.3759 | 0.0514 | 0.0042 | 26.7685
14 | 1.3721 | 0.05772 | 0.008 | 23.7717
14.5 | 1.3563 | 0.06551 | 0.0107 | 20.7037
15 | 1.3315 | 0.07469 | 0.0119 | 17.827
15.5 | 1.3006 | 0.08528 | 0.0111 | 15.2509
16 | 1.2693 | 0.09682 | 0.0083 | 13.1099
16.5 | 1.2376 | 0.10922 | 0.0035 | 11.3313
17 | 1.2076 | 0.12218 | -0.0029 | 9.8838
17.5 | 1.1807 | 0.13529 | -0.0105 | 8.7272
18 | 1.1571 | 0.14852 | -0.0189 | 7.7909
18.5 | 1.1387 | 0.16141 | -0.0274 | 7.0547

## 121. Re 14M Mach 0.00 (1)
BIGFOIL.COM POLAR EXPORT
NACA66A519
NACA66A519 |  |  |  | Cl Max: | 1.699 | at alpha= | 13.5 | deg
JavaFoil+Calcfoil stall+Eppler ext transition |  |  |  | L/D Max: | 123.468 | at alpha= | 3.5 | deg
Re: | 14000000 |  |  | Cd Min: | 0.00475 | at alpha= | -1.5 | deg
Mach: | 0 |  |  | Cl=0 at alpha= | -4.127 | deg
|  |  |  | @ Cl=0.1, Cd= | 0.0058781
|  |  |  | @ Cl=0.4, Cd= | 0.0052678
|  |  |  | @ Cl=0.6, Cd= | 0.0057535
alpha (deg) | Cl | Cd | Cm | Cl/Cd
-19.5 | -0.824 | 0.14534 | -0.029 | -5.668
-19 | -0.836 | 0.1379 | -0.03 | -6.06
-18.5 | -0.846 | 0.13079 | -0.032 | -6.467
-18 | -0.854 | 0.12318 | -0.033 | -6.935
-17.5 | -0.863 | 0.11266 | -0.035 | -7.662
-17 | -0.87 | 0.10324 | -0.038 | -8.428
-16.5 | -0.877 | 0.09231 | -0.041 | -9.499
-16 | -0.893 | 0.07332 | -0.046 | -12.177
-15.5 | -0.878 | 0.07544 | -0.045 | -11.642
-15 | -0.955 | 0.02815 | -0.058 | -33.946
-14.5 | -0.961 | 0.02015 | -0.061 | -47.692
-14 | -0.943 | 0.01797 | -0.063 | -52.516
-13.5 | -0.93 | 0.01355 | -0.065 | -68.604
-13 | -0.902 | 0.01251 | -0.067 | -72.145
-12.5 | -0.871 | 0.01165 | -0.068 | -74.798
-12 | -0.835 | 0.01105 | -0.07 | -75.623
-11.5 | -0.797 | 0.01041 | -0.071 | -76.628
-11 | -0.756 | 0.01 | -0.073 | -75.66
-10.5 | -0.713 | 0.00946 | -0.075 | -75.376
-10 | -0.667 | 0.00897 | -0.076 | -74.375
-9.5 | -0.619 | 0.00857 | -0.078 | -72.201
-9 | -0.568 | 0.00819 | -0.079 | -69.4
-8.5 | -0.516 | 0.00788 | -0.081 | -65.485
-8 | -0.461 | 0.00759 | -0.082 | -60.75
-7.5 | -0.405 | 0.00736 | -0.084 | -55.108
-7 | -0.348 | 0.00714 | -0.085 | -48.791
-6.5 | -0.29 | 0.00686 | -0.087 | -42.217
-6 | -0.23 | 0.00621 | -0.088 | -37.102
-5.5 | -0.17 | 0.00656 | -0.09 | -25.966
-5 | -0.109 | 0.00637 | -0.092 | -17.049
-4.5 | -0.047 | 0.00617 | -0.093 | -7.558
-4 | 0.016 | 0.00606 | -0.095 | 2.593
-3.5 | 0.078 | 0.00592 | -0.096 | 13.21
-3 | 0.141 | 0.0058 | -0.097 | 24.297
-2.5 | 0.205 | 0.00567 | -0.099 | 36.062
-2 | 0.267 | 0.00495 | -0.1 | 54.081
-1.5 | 0.33 | 0.00475 | -0.102 | 69.503
-1 | 0.393 | 0.00524 | -0.103 | 74.984
-0.5 | 0.456 | 0.00549 | -0.104 | 83.092
0 | 0.515 | 0.00561 | -0.105 | 91.841
0.5 | 0.576 | 0.0058 | -0.106 | 99.426
1 | 0.638 | 0.00568 | -0.108 | 112.186
1.5 | 0.699 | 0.00607 | -0.109 | 115.147
2 | 0.76 | 0.00643 | -0.11 | 118.29
2.5 | 0.821 | 0.00676 | -0.111 | 121.457
3 | 0.882 | 0.00719 | -0.113 | 122.692
3.5 | 0.943 | 0.00764 | -0.114 | 123.468
4 | 0.996 | 0.00813 | -0.115 | 122.449
4.5 | 1.052 | 0.00996 | -0.116 | 105.684
5 | 1.109 | 0.01037 | -0.117 | 106.978
5.5 | 1.165 | 0.01075 | -0.119 | 108.313
6 | 1.219 | 0.01118 | -0.12 | 109.012
6.5 | 1.272 | 0.01163 | -0.121 | 109.327
7 | 1.322 | 0.01208 | -0.122 | 109.452
7.5 | 1.37 | 0.01252 | -0.123 | 109.415
8 | 1.416 | 0.01304 | -0.124 | 108.533
8.5 | 1.459 | 0.0135 | -0.126 | 108.021
9 | 1.499 | 0.01405 | -0.127 | 106.661
9.5 | 1.535 | 0.01466 | -0.128 | 104.716
10 | 1.569 | 0.01527 | -0.129 | 102.766
10.5 | 1.599 | 0.01594 | -0.13 | 100.334
11 | 1.625 | 0.01664 | -0.131 | 97.668
11.5 | 1.648 | 0.0174 | -0.132 | 94.714
12 | 1.667 | 0.01813 | -0.133 | 91.947
12.5 | 1.682 | 0.01897 | -0.134 | 88.659
13 | 1.693 | 0.01976 | -0.135 | 85.664
13.5 | 1.699 | 0.02064 | -0.136 | 82.321
14 | 1.697 | 0.02169 | -0.137 | 78.228
14.5 | 1.69 | 0.02263 | -0.138 | 74.688
15 | 1.679 | 0.02356 | -0.139 | 71.272
15.5 | 1.664 | 0.02486 | -0.14 | 66.938
16 | 1.645 | 0.026 | -0.14 | 63.294
16.5 | 1.623 | 0.02714 | -0.141 | 59.808
17 | 1.598 | 0.02831 | -0.142 | 56.436
17.5 | 1.569 | 0.02976 | -0.143 | 52.722
18 | 1.538 | 0.0313 | -0.143 | 49.156
18.5 | 1.505 | 0.03294 | -0.144 | 45.687

## 122. Re 14M Mach 0.00 (2)
BIGFOIL.COM POLAR EXPORT
NACA66A519
NACA66A519 |  |  |  | Cl Max: | 1.7234 | at alpha= | 20 | deg
XFOIL ncrit=9 |  |  |  | L/D Max: | 213.59 | at alpha= | 2 | deg
Re: | 14000000 |  |  | Cd Min: | 0.05259 | at alpha= | 20 | deg
Mach: | 0 |  |  | Cl=0 at alpha= | -4.2756 | deg
|  |  |  | @ Cl=0.1, Cd= | 0.0054746
|  |  |  | @ Cl=0.4, Cd= | 0.0041084
|  |  |  | @ Cl=0.6, Cd= | 0.003079
alpha (deg) | Cl | Cd | Cm | Cl/Cd
-20 | -1.3089 | 0.02396 | -0.1301 | -54.6285
-19.5 | -1.2833 | 0.02245 | -0.1289 | -57.1626
-19 | -1.264 | 0.0207 | -0.1269 | -61.0628
-18.5 | -1.2401 | 0.01926 | -0.1251 | -64.3873
-18 | -1.2118 | 0.0181 | -0.1236 | -66.9503
-17.5 | -1.1801 | 0.0171 | -0.1221 | -69.0117
-17 | -1.1483 | 0.01616 | -0.1206 | -71.0582
-16.5 | -1.1152 | 0.01529 | -0.1191 | -72.9366
-16 | -1.0804 | 0.01451 | -0.1176 | -74.459
-15.5 | -1.0448 | 0.01374 | -0.1162 | -76.0408
-15 | -1.0093 | 0.01303 | -0.1146 | -77.4597
-14.5 | -0.9729 | 0.01233 | -0.1131 | -78.9051
-14 | -0.9365 | 0.01164 | -0.1114 | -80.4553
-13.5 | -0.9 | 0.01101 | -0.1096 | -81.7439
-13 | -0.8626 | 0.01044 | -0.1078 | -82.6245
-12.5 | -0.8242 | 0.00992 | -0.106 | -83.0847
-12 | -0.7858 | 0.00944 | -0.1041 | -83.2415
-11.5 | -0.7484 | 0.00901 | -0.1017 | -83.0633
-11 | -0.7152 | 0.0087 | -0.0983 | -82.2069
-10.5 | -0.6717 | 0.00844 | -0.0968 | -79.5853
-10 | -0.6235 | 0.00817 | -0.0963 | -76.3158
-9.5 | -0.5733 | 0.0079 | -0.096 | -72.5696
-9 | -0.5226 | 0.0076 | -0.0959 | -68.7632
-8.5 | -0.4707 | 0.00732 | -0.0959 | -64.3033
-8 | -0.4175 | 0.00707 | -0.0962 | -59.0523
-7.5 | -0.3632 | 0.00685 | -0.0967 | -53.0219
-7 | -0.3081 | 0.00665 | -0.0973 | -46.3308
-6.5 | -0.2524 | 0.00648 | -0.0981 | -38.9506
-6 | -0.1967 | 0.00628 | -0.0988 | -31.3217
-5.5 | -0.1405 | 0.0061 | -0.0996 | -23.0328
-5 | -0.0835 | 0.00595 | -0.1006 | -14.0336
-4.5 | -0.0259 | 0.00581 | -0.1017 | -4.4578
-4 | 0.0318 | 0.00564 | -0.1028 | 5.6383
-3.5 | 0.0901 | 0.0055 | -0.104 | 16.3818
-3 | 0.1485 | 0.00535 | -0.1052 | 27.757
-2.5 | 0.2069 | 0.00521 | -0.1065 | 39.7121
-2 | 0.2634 | 0.00496 | -0.1074 | 53.1048
-1.5 | 0.3188 | 0.00464 | -0.1081 | 68.7069
-1 | 0.3754 | 0.00429 | -0.1092 | 87.5058
-0.5 | 0.4323 | 0.00387 | -0.1104 | 111.7054
0 | 0.4875 | 0.00314 | -0.1114 | 155.2548
0.5 | 0.546 | 0.00307 | -0.1127 | 177.8502
1 | 0.6062 | 0.00308 | -0.1143 | 196.8182
1.5 | 0.6647 | 0.00316 | -0.1155 | 210.3481
2 | 0.7198 | 0.00337 | -0.116 | 213.5905
2.5 | 0.7403 | 0.00451 | -0.1096 | 164.1463
3 | 0.7393 | 0.00538 | -0.0985 | 137.4164
3.5 | 0.7475 | 0.00621 | -0.0896 | 120.3704
4 | 0.7603 | 0.00716 | -0.0821 | 106.1872
4.5 | 0.7791 | 0.00813 | -0.0761 | 95.8303
5 | 0.7993 | 0.00917 | -0.0705 | 87.1647
5.5 | 0.8163 | 0.01041 | -0.0646 | 78.415
6 | 0.8441 | 0.01139 | -0.0608 | 74.1089
6.5 | 0.8685 | 0.01253 | -0.0565 | 69.3136
7 | 0.9019 | 0.01344 | -0.0538 | 67.1057
7.5 | 0.9396 | 0.0142 | -0.0519 | 66.169
8 | 0.9793 | 0.01493 | -0.0504 | 65.5928
8.5 | 1.016 | 0.0158 | -0.0486 | 64.3038
9 | 1.0558 | 0.01657 | -0.0472 | 63.7176
9.5 | 1.0926 | 0.0175 | -0.0455 | 62.4343
10 | 1.1303 | 0.01841 | -0.044 | 61.396
10.5 | 1.1669 | 0.0194 | -0.0425 | 60.1495
11 | 1.2038 | 0.02039 | -0.041 | 59.0387
11.5 | 1.2407 | 0.02139 | -0.0397 | 58.0037
12 | 1.2737 | 0.02265 | -0.0379 | 56.234
12.5 | 1.3101 | 0.02372 | -0.0366 | 55.2319
13 | 1.3432 | 0.02502 | -0.0351 | 53.6851
13.5 | 1.3779 | 0.02625 | -0.0338 | 52.4914
14 | 1.4099 | 0.02768 | -0.0323 | 50.9357
14.5 | 1.4403 | 0.02921 | -0.0307 | 49.3085
15 | 1.472 | 0.03069 | -0.0293 | 47.9635
15.5 | 1.5014 | 0.03238 | -0.0279 | 46.3681
16 | 1.5334 | 0.03392 | -0.0268 | 45.2064
16.5 | 1.5599 | 0.03586 | -0.0253 | 43.4997
17 | 1.5893 | 0.03762 | -0.0242 | 42.2461
17.5 | 1.6132 | 0.03987 | -0.0228 | 40.4615
18 | 1.639 | 0.04197 | -0.0216 | 39.0517
18.5 | 1.659 | 0.04462 | -0.0202 | 37.1806
19 | 1.6841 | 0.04688 | -0.0193 | 35.9236
19.5 | 1.7038 | 0.0497 | -0.0182 | 34.2817
20 | 1.7234 | 0.05259 | -0.0173 | 32.7705

## 123. Re 14M Mach 0.10 (1)
BIGFOIL.COM POLAR EXPORT
NACA66A519
NACA66A519 |  |  |  | Cl Max: | 1.687 | at alpha= | 13.5 | deg
JavaFoil+Calcfoil stall+Eppler ext transition |  |  |  | L/D Max: | 123.051 | at alpha= | 3.5 | deg
Re: | 14000000 |  |  | Cd Min: | 0.00477 | at alpha= | -1.5 | deg
Mach: | 0.1 |  |  | Cl=0 at alpha= | -4.127 | deg
|  |  |  | @ Cl=0.1, Cd= | 0.00592
|  |  |  | @ Cl=0.4, Cd= | 0.0052875
|  |  |  | @ Cl=0.6, Cd= | 0.0057858
alpha (deg) | Cl | Cd | Cm | Cl/Cd
-19.5 | -0.785 | 0.14963 | -0.028 | -5.246
-19 | -0.8 | 0.14177 | -0.03 | -5.645
-18.5 | -0.814 | 0.13391 | -0.031 | -6.077
-18 | -0.826 | 0.12602 | -0.032 | -6.552
-17.5 | -0.835 | 0.11886 | -0.034 | -7.025
-17 | -0.842 | 0.11142 | -0.035 | -7.557
-16.5 | -0.85 | 0.10093 | -0.038 | -8.423
-16 | -0.858 | 0.08896 | -0.042 | -9.645
-15.5 | -0.852 | 0.08652 | -0.042 | -9.847
-15 | -0.866 | 0.0675 | -0.048 | -12.822
-14.5 | -0.941 | 0.02428 | -0.06 | -38.738
-14 | -0.934 | 0.019 | -0.063 | -49.156
-13.5 | -0.914 | 0.01663 | -0.065 | -54.97
-13 | -0.898 | 0.01276 | -0.067 | -70.372
-12.5 | -0.868 | 0.0119 | -0.069 | -72.935
-12 | -0.834 | 0.0112 | -0.07 | -74.471
-11.5 | -0.796 | 0.01064 | -0.072 | -74.857
-11 | -0.756 | 0.01014 | -0.073 | -74.556
-10.5 | -0.713 | 0.00956 | -0.075 | -74.603
-10 | -0.668 | 0.00908 | -0.076 | -73.587
-9.5 | -0.62 | 0.00864 | -0.078 | -71.807
-9 | -0.57 | 0.00826 | -0.08 | -68.943
-8.5 | -0.517 | 0.00794 | -0.081 | -65.109
-8 | -0.463 | 0.00766 | -0.083 | -60.435
-7.5 | -0.407 | 0.00741 | -0.084 | -54.941
-7 | -0.35 | 0.00716 | -0.086 | -48.829
-6.5 | -0.291 | 0.00691 | -0.087 | -42.077
-6 | -0.231 | 0.00625 | -0.089 | -36.987
-5.5 | -0.171 | 0.00664 | -0.091 | -25.745
-5 | -0.109 | 0.00642 | -0.092 | -17.006
-4.5 | -0.047 | 0.00624 | -0.094 | -7.502
-4 | 0.016 | 0.0061 | -0.095 | 2.589
-3.5 | 0.079 | 0.00596 | -0.096 | 13.201
-3 | 0.142 | 0.00584 | -0.098 | 24.267
-2.5 | 0.206 | 0.00576 | -0.099 | 35.694
-2 | 0.269 | 0.00499 | -0.101 | 53.861
-1.5 | 0.332 | 0.00477 | -0.102 | 69.621
-1 | 0.395 | 0.00527 | -0.103 | 74.989
-0.5 | 0.458 | 0.00549 | -0.104 | 83.487
0 | 0.517 | 0.00566 | -0.106 | 91.334
0.5 | 0.579 | 0.00584 | -0.107 | 99.186
1 | 0.641 | 0.00568 | -0.108 | 112.79
1.5 | 0.702 | 0.00608 | -0.109 | 115.536
2 | 0.764 | 0.00645 | -0.111 | 118.431
2.5 | 0.825 | 0.00679 | -0.112 | 121.577
3 | 0.886 | 0.00722 | -0.113 | 122.743
3.5 | 0.947 | 0.0077 | -0.114 | 123.051
4 | 1 | 0.00818 | -0.115 | 122.224
4.5 | 1.057 | 0.01003 | -0.117 | 105.442
5 | 1.114 | 0.01044 | -0.118 | 106.694
5.5 | 1.17 | 0.01083 | -0.119 | 107.988
6 | 1.224 | 0.01127 | -0.12 | 108.629
6.5 | 1.277 | 0.01171 | -0.122 | 109.125
7 | 1.327 | 0.01219 | -0.123 | 108.91
7.5 | 1.375 | 0.01263 | -0.124 | 108.925
8 | 1.421 | 0.01318 | -0.125 | 107.787
8.5 | 1.463 | 0.01364 | -0.126 | 107.28
9 | 1.503 | 0.01421 | -0.127 | 105.729
9.5 | 1.539 | 0.01483 | -0.128 | 103.777
10 | 1.571 | 0.01546 | -0.129 | 101.615
10.5 | 1.6 | 0.01613 | -0.13 | 99.173
11 | 1.625 | 0.01686 | -0.132 | 96.4
11.5 | 1.646 | 0.01763 | -0.133 | 93.352
12 | 1.663 | 0.01841 | -0.134 | 90.353
12.5 | 1.676 | 0.01924 | -0.135 | 87.114
13 | 1.684 | 0.02008 | -0.136 | 83.898
13.5 | 1.687 | 0.0211 | -0.137 | 79.963
14 | 1.682 | 0.02202 | -0.138 | 76.375
14.5 | 1.671 | 0.023 | -0.138 | 72.655
15 | 1.656 | 0.02398 | -0.139 | 69.076
15.5 | 1.637 | 0.02511 | -0.14 | 65.187
16 | 1.613 | 0.02658 | -0.141 | 60.702
16.5 | 1.586 | 0.02781 | -0.142 | 57.021
17 | 1.555 | 0.02921 | -0.143 | 53.249
17.5 | 1.522 | 0.03062 | -0.143 | 49.702
18 | 1.485 | 0.03228 | -0.144 | 46.01
18.5 | 1.446 | 0.03432 | -0.145 | 42.131

## 124. Re 14M Mach 0.10 (2)
BIGFOIL.COM POLAR EXPORT
NACA66A519
NACA66A519 |  |  |  | Cl Max: | 1.7256 | at alpha= | 20 | deg
XFOIL ncrit=9 |  |  |  | L/D Max: | 211.677 | at alpha= | 1.5 | deg
Re: | 14000000 |  |  | Cd Min: | 0.05428 | at alpha= | 20 | deg
Mach: | 0.1 |  |  | Cl=0 at alpha= | -4.2797 | deg
|  |  |  | @ Cl=0.1, Cd= | 0.005487
|  |  |  | @ Cl=0.4, Cd= | 0.0041331
|  |  |  | @ Cl=0.6, Cd= | 0.0030784
alpha (deg) | Cl | Cd | Cm | Cl/Cd
-19.5 | -1.2345 | 0.02622 | -0.1364 | -47.0824
-19 | -1.2607 | 0.02179 | -0.1314 | -57.8568
-18.5 | -1.2358 | 0.02028 | -0.1296 | -60.9369
-18 | -1.2128 | 0.01877 | -0.1275 | -64.6137
-17.5 | -1.1824 | 0.01766 | -0.1258 | -66.9536
-17 | -1.1516 | 0.01662 | -0.124 | -69.29
-16.5 | -1.1169 | 0.01575 | -0.1225 | -70.9143
-16 | -1.0829 | 0.01489 | -0.1208 | -72.7267
-15.5 | -1.0477 | 0.01407 | -0.1192 | -74.4634
-15 | -1.0112 | 0.01334 | -0.1176 | -75.8021
-14.5 | -0.9738 | 0.01264 | -0.116 | -77.0411
-14 | -0.9374 | 0.01191 | -0.1142 | -78.707
-13.5 | -0.9008 | 0.01124 | -0.1123 | -80.1423
-13 | -0.863 | 0.01064 | -0.1104 | -81.109
-12.5 | -0.8239 | 0.0101 | -0.1086 | -81.5743
-12 | -0.7852 | 0.00959 | -0.1066 | -81.877
-11.5 | -0.7467 | 0.00913 | -0.1044 | -81.7853
-11 | -0.7109 | 0.00875 | -0.1014 | -81.2457
-10.5 | -0.6734 | 0.0085 | -0.0986 | -79.2235
-10 | -0.6255 | 0.00822 | -0.0978 | -76.0949
-9.5 | -0.5754 | 0.00795 | -0.0974 | -72.3774
-9 | -0.5245 | 0.00765 | -0.0971 | -68.5621
-8.5 | -0.4725 | 0.00736 | -0.0971 | -64.1984
-8 | -0.4192 | 0.00711 | -0.0973 | -58.9592
-7.5 | -0.3648 | 0.00688 | -0.0976 | -53.0233
-7 | -0.3094 | 0.00668 | -0.0982 | -46.3174
-6.5 | -0.2535 | 0.0065 | -0.0989 | -39
-6 | -0.1974 | 0.00631 | -0.0996 | -31.2837
-5.5 | -0.1409 | 0.00613 | -0.1004 | -22.9853
-5 | -0.0836 | 0.00597 | -0.1013 | -14.0034
-4.5 | -0.0256 | 0.00582 | -0.1024 | -4.3986
-4 | 0.0325 | 0.00565 | -0.1035 | 5.7522
-3.5 | 0.091 | 0.00551 | -0.1047 | 16.5154
-3 | 0.1497 | 0.00536 | -0.1059 | 27.9291
-2.5 | 0.2085 | 0.00522 | -0.1071 | 39.9425
-2 | 0.2654 | 0.00497 | -0.108 | 53.4004
-1.5 | 0.321 | 0.00465 | -0.1088 | 69.0323
-1 | 0.3778 | 0.0043 | -0.1098 | 87.8605
-0.5 | 0.435 | 0.00387 | -0.111 | 112.4031
0 | 0.4904 | 0.00314 | -0.1121 | 156.1783
0.5 | 0.5493 | 0.00307 | -0.1134 | 178.9251
1 | 0.61 | 0.00308 | -0.115 | 198.0519
1.5 | 0.6689 | 0.00316 | -0.1162 | 211.6772
2.5 | 0.7451 | 0.00448 | -0.1102 | 166.317
3 | 0.7437 | 0.00534 | -0.099 | 139.2697
4 | 0.7619 | 0.0072 | -0.082 | 105.8194
4.5 | 0.7781 | 0.00825 | -0.0754 | 94.3152
5 | 0.798 | 0.00933 | -0.0698 | 85.5305
5.5 | 0.8153 | 0.01058 | -0.064 | 77.0605
6 | 0.8427 | 0.01159 | -0.06 | 72.7092
6.5 | 0.8683 | 0.01273 | -0.0559 | 68.209
7 | 0.9004 | 0.0137 | -0.053 | 65.7226
7.5 | 0.9397 | 0.01444 | -0.0513 | 65.0762
8 | 0.977 | 0.01529 | -0.0493 | 63.898
8.5 | 1.0164 | 0.01608 | -0.0478 | 63.209
9 | 1.0548 | 0.01694 | -0.0462 | 62.2668
9.5 | 1.0931 | 0.01784 | -0.0447 | 61.2724
10 | 1.1313 | 0.01876 | -0.0432 | 60.3038
10.5 | 1.1672 | 0.01982 | -0.0414 | 58.89
11 | 1.2055 | 0.02078 | -0.0401 | 58.0125
11.5 | 1.2397 | 0.02198 | -0.0383 | 56.4013
12 | 1.2756 | 0.02311 | -0.0368 | 55.1969
12.5 | 1.3109 | 0.02429 | -0.0353 | 53.9687
13 | 1.3453 | 0.02556 | -0.0339 | 52.633
13.5 | 1.3808 | 0.0268 | -0.0326 | 51.5224
14 | 1.411 | 0.0284 | -0.0308 | 49.6831
14.5 | 1.4434 | 0.02985 | -0.0293 | 48.3551
15 | 1.4727 | 0.03157 | -0.0277 | 46.6487
15.5 | 1.5053 | 0.0331 | -0.0265 | 45.4773
16 | 1.5334 | 0.035 | -0.0249 | 43.8114
16.5 | 1.5638 | 0.03672 | -0.0237 | 42.5871
17 | 1.5889 | 0.03889 | -0.0222 | 40.8563
17.5 | 1.6162 | 0.04096 | -0.021 | 39.458
18 | 1.6377 | 0.04352 | -0.0194 | 37.631
18.5 | 1.662 | 0.0459 | -0.0182 | 36.2092
19 | 1.6837 | 0.0486 | -0.0171 | 34.644
19.5 | 1.7073 | 0.05115 | -0.0162 | 33.3783
20 | 1.7256 | 0.05428 | -0.0153 | 31.7907

## 125. Re 14M Mach 0.25 (1)
BIGFOIL.COM POLAR EXPORT
NACA66A519
NACA66A519 |  |  |  | Cl Max: | 1.623 | at alpha= | 12 | deg
JavaFoil+Calcfoil stall+Eppler ext transition |  |  |  | L/D Max: | 121.877 | at alpha= | 3.5 | deg
Re: | 14000000 |  |  | Cd Min: | 0.00486 | at alpha= | -1.5 | deg
Mach: | 0.25 |  |  | Cl=0 at alpha= | -4.125 | deg
|  |  |  | @ Cl=0.1, Cd= | 0.0059991
|  |  |  | @ Cl=0.4, Cd= | 0.0051323
|  |  |  | @ Cl=0.6, Cd= | 0.0059188
alpha (deg) | Cl | Cd | Cm | Cl/Cd
-17.5 | -0.621 | 0.13769 | -0.029 | -4.51
-17 | -0.656 | 0.12941 | -0.03 | -5.068
-16.5 | -0.686 | 0.12023 | -0.032 | -5.71
-16 | -0.712 | 0.11234 | -0.034 | -6.336
-15.5 | -0.731 | 0.10745 | -0.034 | -6.801
-15 | -0.746 | 0.0993 | -0.036 | -7.51
-14.5 | -0.754 | 0.09322 | -0.038 | -8.089
-14 | -0.759 | 0.08006 | -0.044 | -9.482
-13.5 | -0.785 | 0.05198 | -0.055 | -15.092
-13 | -0.837 | 0.02092 | -0.066 | -40.015
-12.5 | -0.838 | 0.01355 | -0.07 | -61.853
-12 | -0.815 | 0.01231 | -0.072 | -66.217
-11.5 | -0.786 | 0.01147 | -0.073 | -68.556
-11 | -0.751 | 0.0108 | -0.075 | -69.581
-10.5 | -0.713 | 0.01023 | -0.077 | -69.702
-10 | -0.67 | 0.00972 | -0.078 | -68.946
-9.5 | -0.625 | 0.00915 | -0.08 | -68.282
-9 | -0.576 | 0.00865 | -0.081 | -66.615
-8.5 | -0.525 | 0.00827 | -0.083 | -63.442
-8 | -0.471 | 0.00793 | -0.085 | -59.379
-7.5 | -0.415 | 0.00764 | -0.086 | -54.289
-7 | -0.357 | 0.00736 | -0.088 | -48.492
-6.5 | -0.297 | 0.00711 | -0.089 | -41.8
-6 | -0.236 | 0.00688 | -0.091 | -34.369
-5.5 | -0.174 | 0.00667 | -0.093 | -26.163
-5 | -0.112 | 0.00602 | -0.094 | -18.549
-4.5 | -0.048 | 0.00635 | -0.096 | -7.576
-4 | 0.016 | 0.00619 | -0.098 | 2.618
-3.5 | 0.081 | 0.00604 | -0.099 | 13.38
-3 | 0.146 | 0.0059 | -0.101 | 24.662
-2.5 | 0.211 | 0.00579 | -0.102 | 36.52
-2 | 0.276 | 0.00506 | -0.104 | 54.595
-1.5 | 0.341 | 0.00486 | -0.105 | 70.177
-1 | 0.406 | 0.00516 | -0.106 | 78.68
-0.5 | 0.471 | 0.00558 | -0.107 | 84.421
0 | 0.531 | 0.00574 | -0.108 | 92.466
0.5 | 0.594 | 0.00593 | -0.11 | 100.149
1 | 0.658 | 0.00581 | -0.111 | 113.114
1.5 | 0.721 | 0.00624 | -0.112 | 115.529
2 | 0.784 | 0.00663 | -0.113 | 118.274
2.5 | 0.847 | 0.007 | -0.115 | 120.971
3 | 0.909 | 0.0075 | -0.116 | 121.249
3.5 | 0.972 | 0.00798 | -0.117 | 121.877
4 | 1.026 | 0.00848 | -0.119 | 120.954
4.5 | 1.084 | 0.01048 | -0.12 | 103.459
5 | 1.142 | 0.01088 | -0.121 | 104.963
5.5 | 1.198 | 0.01135 | -0.122 | 105.577
6 | 1.254 | 0.0118 | -0.123 | 106.251
6.5 | 1.307 | 0.01229 | -0.125 | 106.313
7 | 1.356 | 0.01283 | -0.126 | 105.731
7.5 | 1.403 | 0.01331 | -0.127 | 105.414
8 | 1.446 | 0.01394 | -0.128 | 103.779
8.5 | 1.486 | 0.01448 | -0.129 | 102.587
9 | 1.521 | 0.01519 | -0.131 | 100.157
9.5 | 1.552 | 0.01581 | -0.132 | 98.153
10 | 1.578 | 0.01658 | -0.133 | 95.133
10.5 | 1.598 | 0.01734 | -0.134 | 92.167
11 | 1.613 | 0.01815 | -0.135 | 88.84
11.5 | 1.621 | 0.01904 | -0.136 | 85.132
12 | 1.623 | 0.02011 | -0.137 | 80.705
12.5 | 1.618 | 0.021 | -0.138 | 77.061
13 | 1.606 | 0.02201 | -0.139 | 72.972
13.5 | 1.586 | 0.0232 | -0.14 | 68.365
14 | 1.551 | 0.02442 | -0.141 | 63.516
14.5 | 1.508 | 0.02611 | -0.142 | 57.753
15 | 1.457 | 0.02751 | -0.143 | 52.98
15.5 | 1.399 | 0.02885 | -0.144 | 48.511
16 | 1.334 | 0.03072 | -0.144 | 43.411
16.5 | 1.261 | 0.03329 | -0.145 | 37.871
17 | 1.181 | 0.03597 | -0.145 | 32.845

## 126. Re 14M Mach 0.25 (2)
BIGFOIL.COM POLAR EXPORT
NACA66A519
NACA66A519 |  |  |  | Cl Max: | 1.7212 | at alpha= | 20 | deg
XFOIL ncrit=9 |  |  |  | L/D Max: | 227.788 | at alpha= | 2 | deg
Re: | 14000000 |  |  | Cd Min: | 0.0659 | at alpha= | 20 | deg
Mach: | 0.25 |  |  | Cl=0 at alpha= | -4.3005 | deg
|  |  |  | @ Cl=0.1, Cd= | 0.0055512
|  |  |  | @ Cl=0.4, Cd= | 0.0042332
|  |  |  | @ Cl=0.6, Cd= | 0.0031002
alpha (deg) | Cl | Cd | Cm | Cl/Cd
-20 | -1.1533 | 0.04341 | -0.1574 | -26.5676
-19.5 | -1.1521 | 0.03858 | -0.1577 | -29.8626
-19 | -1.1507 | 0.03423 | -0.1569 | -33.6167
-18.5 | -1.1444 | 0.03059 | -0.1554 | -37.4109
-18 | -1.1402 | 0.02714 | -0.153 | -42.0118
-17.5 | -1.1099 | 0.02538 | -0.1514 | -43.7313
-17 | -1.1511 | 0.02022 | -0.1447 | -56.9288
-16.5 | -1.1274 | 0.01854 | -0.1415 | -60.8091
-16 | -1.0942 | 0.01731 | -0.139 | -63.212
-15.5 | -1.0589 | 0.01623 | -0.1365 | -65.2434
-15 | -1.0213 | 0.01527 | -0.1341 | -66.8828
-14.5 | -0.9819 | 0.01439 | -0.1319 | -68.2349
-14 | -0.9438 | 0.01351 | -0.1295 | -69.8594
-13.5 | -0.9055 | 0.01269 | -0.127 | -71.3554
-13 | -0.8663 | 0.0119 | -0.1245 | -72.7983
-12.5 | -0.8252 | 0.01119 | -0.1223 | -73.7444
-12 | -0.7842 | 0.01053 | -0.1199 | -74.4729
-11.5 | -0.7432 | 0.00993 | -0.1175 | -74.8439
-11 | -0.7014 | 0.00941 | -0.1151 | -74.5377
-10.5 | -0.6604 | 0.00894 | -0.1125 | -73.8702
-10 | -0.6222 | 0.00851 | -0.1092 | -73.114
-9.5 | -0.5832 | 0.00823 | -0.1057 | -70.8627
-9 | -0.5325 | 0.00792 | -0.1046 | -67.2348
-8.5 | -0.4805 | 0.00761 | -0.1038 | -63.1406
-8 | -0.427 | 0.00732 | -0.1033 | -58.3333
-7.5 | -0.3722 | 0.00706 | -0.1031 | -52.7195
-7 | -0.3159 | 0.00683 | -0.1032 | -46.2518
-6.5 | -0.2586 | 0.00663 | -0.1035 | -39.0045
-6 | -0.2007 | 0.00645 | -0.104 | -31.1163
-5.5 | -0.1428 | 0.00625 | -0.1045 | -22.848
-5 | -0.0837 | 0.00605 | -0.1053 | -13.8347
-4.5 | -0.0239 | 0.00589 | -0.1063 | -4.0577
-4 | 0.036 | 0.00572 | -0.1073 | 6.2937
-3.5 | 0.0962 | 0.00556 | -0.1084 | 17.3022
-3 | 0.1567 | 0.00542 | -0.1096 | 28.9114
-2.5 | 0.2173 | 0.00528 | -0.1108 | 41.1553
-2 | 0.2761 | 0.00505 | -0.1118 | 54.6733
-1.5 | 0.3329 | 0.00471 | -0.1124 | 70.6794
-0.5 | 0.4497 | 0.00388 | -0.1146 | 115.9021
0 | 0.5067 | 0.00312 | -0.1156 | 162.4038
0.5 | 0.5681 | 0.00309 | -0.117 | 183.8511
1 | 0.6305 | 0.00311 | -0.1186 | 202.7331
1.5 | 0.6919 | 0.00317 | -0.12 | 218.265
2 | 0.7517 | 0.0033 | -0.1209 | 227.7879
2.5 | 0.7724 | 0.00433 | -0.114 | 178.3834
3 | 0.7652 | 0.00519 | -0.1011 | 147.4374
3.5 | 0.7555 | 0.00644 | -0.0886 | 117.3137
4 | 0.7662 | 0.00758 | -0.0805 | 101.0818
4.5 | 0.7825 | 0.00873 | -0.0738 | 89.6334
5 | 0.798 | 0.01003 | -0.0672 | 79.5613
5.5 | 0.8132 | 0.01146 | -0.0609 | 70.9599
6 | 0.8382 | 0.0127 | -0.0563 | 66
7 | 0.8959 | 0.01512 | -0.0489 | 59.2526
7.5 | 0.9355 | 0.016 | -0.047 | 58.4688
8 | 0.9749 | 0.01692 | -0.0451 | 57.6182
8.5 | 1.0158 | 0.01781 | -0.0434 | 57.0354
9 | 1.0545 | 0.01885 | -0.0415 | 55.9416
9.5 | 1.0951 | 0.01981 | -0.0399 | 55.2802
10 | 1.132 | 0.021 | -0.0379 | 53.9048
10.5 | 1.1719 | 0.02206 | -0.0363 | 53.1233
11 | 1.2089 | 0.02332 | -0.0344 | 51.8396
11.5 | 1.2458 | 0.0246 | -0.0326 | 50.6423
12 | 1.2843 | 0.02583 | -0.031 | 49.7213
12.5 | 1.3189 | 0.02733 | -0.029 | 48.2583
13 | 1.3561 | 0.02871 | -0.0274 | 47.2344
13.5 | 1.3877 | 0.03047 | -0.0252 | 45.5432
14 | 1.4219 | 0.03212 | -0.0234 | 44.2684
14.5 | 1.453 | 0.03406 | -0.0214 | 42.66
15 | 1.4876 | 0.03577 | -0.0198 | 41.5879
15.5 | 1.5166 | 0.03793 | -0.0179 | 39.9842
16 | 1.5477 | 0.04001 | -0.0162 | 38.6828
16.5 | 1.5739 | 0.04255 | -0.0143 | 36.9894
17 | 1.5998 | 0.04512 | -0.0125 | 35.4566
17.5 | 1.6225 | 0.04809 | -0.0107 | 33.7388
18 | 1.6469 | 0.05103 | -0.0092 | 32.2732
18.5 | 1.6712 | 0.05404 | -0.0078 | 30.9252
19 | 1.6901 | 0.05764 | -0.0065 | 29.3217
19.5 | 1.7061 | 0.06165 | -0.0054 | 27.674
20 | 1.7212 | 0.0659 | -0.0045 | 26.1184

## 127. Re 14M Mach 0.50 (1)
BIGFOIL.COM POLAR EXPORT
NACA66A519
NACA66A519 |  |  |  | Cl Max: | 1.484 | at alpha= | 8 | deg
JavaFoil+Calcfoil stall+Eppler ext transition |  |  |  | L/D Max: | 115.962 | at alpha= | 2.5 | deg
Re: | 14000000 |  |  | Cd Min: | 0.00485 | at alpha= | -1 | deg
Mach: | 0.5 |  |  | Cl=0 at alpha= | -4.1268 | deg
|  |  |  | @ Cl=0.1, Cd= | 0.0064325
|  |  |  | @ Cl=0.4, Cd= | 0.0050127
|  |  |  | @ Cl=0.6, Cd= | 0.0062708
alpha (deg) | Cl | Cd | Cm | Cl/Cd
-20 | -0.908 | 0.16597 | -0.035 | -5.473
-19.5 | -0.879 | 0.16014 | -0.035 | -5.49
-19 | -0.851 | 0.15389 | -0.036 | -5.532
-18.5 | -0.826 | 0.13961 | -0.038 | -5.917
-18 | -0.796 | 0.136 | -0.038 | -5.853
-17.5 | -0.767 | 0.12978 | -0.038 | -5.906
-17 | -0.738 | 0.12397 | -0.038 | -5.951
-16.5 | -0.709 | 0.12072 | -0.039 | -5.877
-16 | -0.683 | 0.11045 | -0.042 | -6.188
-15.5 | -0.656 | 0.1029 | -0.043 | -6.371
-15 | -0.636 | 0.08751 | -0.049 | -7.264
-14.5 | -0.623 | 0.06732 | -0.057 | -9.261
-14 | -0.655 | 0.02481 | -0.071 | -26.415
-13.5 | -0.629 | 0.02072 | -0.073 | -30.36
-13 | -0.507 | 0.09016 | -0.041 | -5.629
-12.5 | -0.48 | 0.08199 | -0.043 | -5.854
-12 | -0.454 | 0.07291 | -0.048 | -6.228
-11.5 | -0.491 | 0.02031 | -0.078 | -24.173
-11 | -0.466 | 0.01578 | -0.082 | -29.516
-10.5 | -0.366 | 0.06687 | -0.046 | -5.472
-10 | -0.336 | 0.07418 | -0.042 | -4.525
-9.5 | -0.308 | 0.06021 | -0.045 | -5.111
-9 | -0.501 | 0.01252 | -0.089 | -40.03
-8.5 | -0.51 | 0.0107 | -0.092 | -47.699
-8 | -0.48 | 0.00987 | -0.094 | -48.679
-7.5 | -0.435 | 0.00911 | -0.095 | -47.759
-7 | -0.381 | 0.00866 | -0.097 | -43.972
-6.5 | -0.321 | 0.00822 | -0.099 | -39.073
-6 | -0.258 | 0.00784 | -0.101 | -32.87
-5.5 | -0.191 | 0.00754 | -0.103 | -25.344
-5 | -0.123 | 0.00725 | -0.104 | -16.919
-4.5 | -0.053 | 0.00671 | -0.106 | -7.876
-4 | 0.018 | 0.00628 | -0.108 | 2.843
-3.5 | 0.089 | 0.00646 | -0.109 | 13.819
-3 | 0.161 | 0.00628 | -0.111 | 25.687
-2.5 | 0.235 | 0.00614 | -0.113 | 38.241
-2 | 0.307 | 0.006 | -0.114 | 51.241
-1.5 | 0.381 | 0.00507 | -0.116 | 75.243
-1 | 0.454 | 0.00485 | -0.118 | 93.601
-0.5 | 0.526 | 0.00586 | -0.119 | 89.872
0 | 0.59 | 0.00623 | -0.12 | 94.839
0.5 | 0.661 | 0.00652 | -0.122 | 101.42
1 | 0.731 | 0.00648 | -0.123 | 112.897
1.5 | 0.802 | 0.00709 | -0.125 | 113.051
2 | 0.872 | 0.00762 | -0.126 | 114.365
2.5 | 0.942 | 0.00812 | -0.128 | 115.962
3 | 1.012 | 0.00877 | -0.129 | 115.281
3.5 | 1.081 | 0.00947 | -0.13 | 114.189
4 | 1.137 | 0.01014 | -0.132 | 112.107
4.5 | 1.199 | 0.01263 | -0.133 | 94.876
5 | 1.259 | 0.01326 | -0.134 | 94.949
5.5 | 1.317 | 0.01395 | -0.136 | 94.399
6 | 1.371 | 0.01466 | -0.137 | 93.562
6.5 | 1.42 | 0.01543 | -0.138 | 92.023
7 | 1.457 | 0.01624 | -0.14 | 89.731
7.5 | 1.481 | 0.01717 | -0.141 | 86.272
8 | 1.484 | 0.01816 | -0.142 | 81.706
8.5 | 1.449 | 0.01948 | -0.144 | 74.367
9 | 1.316 | 0.02127 | -0.145 | 61.859
9.5 | 0.926 | 0.02326 | -0.146 | 39.791
10 | 0.959 | 0.02323 | -0.147 | 41.253
10.5 | 0.99 | 0.02521 | -0.149 | 39.287
11 | 1.021 | 0.02764 | -0.15 | 36.947
11.5 | 1.055 | 0.02649 | -0.151 | 39.808
12 | 1.086 | 0.02863 | -0.152 | 37.938
12.5 | 1.117 | 0.03104 | -0.153 | 35.967
13 | 1.146 | 0.03417 | -0.154 | 33.525

## 128. Re 14M Mach 0.50 (2)
BIGFOIL.COM POLAR EXPORT
NACA66A519
NACA66A519 |  |  |  | Cl Max: | 1.3938 | at alpha= | 13.5 | deg
XFOIL ncrit=9 |  |  |  | L/D Max: | 249.446 | at alpha= | 2 | deg
Re: | 14000000 |  |  | Cd Min: | 0.15979 | at alpha= | 18.5 | deg
Mach: | 0.5 |  |  | Cl=0 at alpha= | -4.4272 | deg
|  |  |  | @ Cl=0.1, Cd= | 0.0059817
|  |  |  | @ Cl=0.4, Cd= | 0.0049953
|  |  |  | @ Cl=0.6, Cd= | 0.0032368
alpha (deg) | Cl | Cd | Cm | Cl/Cd
-15.5 | -0.2832 | 0.10066 | -0.1568 | -2.8134
-15 | -0.3039 | 0.08939 | -0.164 | -3.3997
-14.5 | -0.3104 | 0.08025 | -0.1696 | -3.8679
-14 | -0.3462 | 0.06713 | -0.1777 | -5.1572
-13.5 | -0.35 | 0.05799 | -0.184 | -6.0355
-13 | -0.3837 | 0.04707 | -0.1909 | -8.1517
-12.5 | -0.4116 | 0.03893 | -0.1935 | -10.5728
-12 | -0.4389 | 0.03238 | -0.1926 | -13.5547
-11.5 | -0.4755 | 0.02637 | -0.1885 | -18.0319
-11 | -0.5115 | 0.02109 | -0.1818 | -24.2532
-10.5 | -0.5278 | 0.01703 | -0.1742 | -30.9924
-10 | -0.5256 | 0.01409 | -0.1664 | -37.3031
-9.5 | -0.5 | 0.01232 | -0.16 | -40.5844
-9 | -0.4725 | 0.0108 | -0.1535 | -43.75
-8.5 | -0.4284 | 0.00987 | -0.149 | -43.4043
-8 | -0.385 | 0.00902 | -0.1444 | -42.6829
-7.5 | -0.3406 | 0.00829 | -0.14 | -41.0856
-7 | -0.295 | 0.00772 | -0.1357 | -38.2124
-6.5 | -0.2566 | 0.00737 | -0.1298 | -34.8168
-6 | -0.1988 | 0.00705 | -0.1276 | -28.1986
-5.5 | -0.1372 | 0.00678 | -0.1264 | -20.236
-5 | -0.0739 | 0.00653 | -0.1257 | -11.317
-4.5 | -0.0096 | 0.00629 | -0.1254 | -1.5262
-4 | 0.0563 | 0.0061 | -0.1255 | 9.2295
-3.5 | 0.1228 | 0.00592 | -0.126 | 20.7432
-3 | 0.1895 | 0.00575 | -0.1266 | 32.9565
-2.5 | 0.2568 | 0.00561 | -0.1274 | 45.7754
-2 | 0.3237 | 0.00547 | -0.1283 | 59.1773
-1.5 | 0.3858 | 0.0051 | -0.1284 | 75.6471
-1 | 0.4482 | 0.00464 | -0.1287 | 96.5948
-0.5 | 0.5118 | 0.004 | -0.1295 | 127.95
0 | 0.5762 | 0.00323 | -0.1306 | 178.3901
0.5 | 0.6466 | 0.00325 | -0.1321 | 198.9538
1 | 0.7158 | 0.0033 | -0.1333 | 216.9091
1.5 | 0.7876 | 0.00333 | -0.135 | 236.5165
2 | 0.8556 | 0.00343 | -0.1358 | 249.4461
2.5 | 0.8958 | 0.00378 | -0.1308 | 236.9841
3 | 0.8662 | 0.00497 | -0.112 | 174.2857
3.5 | 0.8453 | 0.00669 | -0.0964 | 126.3528
4 | 0.8177 | 0.00901 | -0.0806 | 90.7547
4.5 | 0.8124 | 0.01115 | -0.0694 | 72.861
5 | 0.8125 | 0.01346 | -0.0598 | 60.364
5.5 | 0.8269 | 0.01549 | -0.0527 | 53.3828
6 | 0.8438 | 0.01757 | -0.0463 | 48.025
6.5 | 0.8565 | 0.01995 | -0.0397 | 42.9323
7 | 0.881 | 0.022 | -0.0347 | 40.0455
7.5 | 0.9255 | 0.02334 | -0.0323 | 39.653
8 | 0.9723 | 0.02461 | -0.0301 | 39.5083
8.5 | 1.0161 | 0.02612 | -0.0276 | 38.9012
9 | 1.0628 | 0.02751 | -0.0252 | 38.6332
9.5 | 1.105 | 0.02925 | -0.0225 | 37.7778
10 | 1.1513 | 0.03082 | -0.02 | 37.3556
10.5 | 1.1926 | 0.03277 | -0.017 | 36.393
11 | 1.2357 | 0.03471 | -0.0141 | 35.6007
11.5 | 1.2757 | 0.03697 | -0.011 | 34.5064
12 | 1.3178 | 0.03918 | -0.0079 | 33.6345
12.5 | 1.3504 | 0.04216 | -0.0042 | 32.0304
13 | 1.3797 | 0.04553 | -0.0005 | 30.3031
13.5 | 1.3938 | 0.05011 | 0.0037 | 27.8148
14 | 1.3901 | 0.05633 | 0.0078 | 24.6778
14.5 | 1.3702 | 0.06431 | 0.0108 | 21.3062
15 | 1.342 | 0.07366 | 0.0122 | 18.2188
15.5 | 1.3124 | 0.08404 | 0.0117 | 15.6164
16 | 1.2807 | 0.09554 | 0.009 | 13.4049
16.5 | 1.2492 | 0.10784 | 0.0044 | 11.5838
17 | 1.2193 | 0.1207 | -0.0019 | 10.1019
17.5 | 1.1923 | 0.13375 | -0.0093 | 8.9144
18 | 1.1688 | 0.14686 | -0.0175 | 7.9586
18.5 | 1.1497 | 0.15979 | -0.026 | 7.1951

## 129. Re 16M Mach 0.00 (1)
BIGFOIL.COM POLAR EXPORT
NACA66A519
NACA66A519 |  |  |  | Cl Max: | 1.7 | at alpha= | 13.5 | deg
JavaFoil+Calcfoil stall+Eppler ext transition |  |  |  | L/D Max: | 123.676 | at alpha= | 4 | deg
Re: | 16000000 |  |  | Cd Min: | 0.00497 | at alpha= | -2 | deg
Mach: | 0 |  |  | Cl=0 at alpha= | -4.127 | deg
|  |  |  | @ Cl=0.1, Cd= | 0.0057921
|  |  |  | @ Cl=0.4, Cd= | 0.0056667
|  |  |  | @ Cl=0.6, Cd= | 0.0062113
alpha (deg) | Cl | Cd | Cm | Cl/Cd
-19.5 | -0.824 | 0.14477 | -0.029 | -5.694
-19 | -0.836 | 0.13688 | -0.031 | -6.109
-18.5 | -0.846 | 0.12949 | -0.032 | -6.537
-18 | -0.855 | 0.12196 | -0.033 | -7.01
-17.5 | -0.865 | 0.11036 | -0.036 | -7.84
-17 | -0.872 | 0.10125 | -0.038 | -8.612
-16.5 | -0.882 | 0.08776 | -0.042 | -10.051
-16 | -0.9 | 0.06825 | -0.047 | -13.184
-15.5 | -0.888 | 0.06886 | -0.047 | -12.889
-15 | -0.96 | 0.02621 | -0.058 | -36.629
-14.5 | -0.963 | 0.01954 | -0.061 | -49.273
-14 | -0.945 | 0.01745 | -0.063 | -54.122
-13.5 | -0.921 | 0.01571 | -0.064 | -58.637
-13 | -0.904 | 0.01213 | -0.067 | -74.509
-12.5 | -0.872 | 0.01139 | -0.068 | -76.504
-12 | -0.836 | 0.01077 | -0.07 | -77.638
-11.5 | -0.798 | 0.01023 | -0.071 | -77.981
-11 | -0.757 | 0.00974 | -0.073 | -77.76
-10.5 | -0.714 | 0.00921 | -0.075 | -77.479
-10 | -0.668 | 0.00876 | -0.076 | -76.289
-9.5 | -0.619 | 0.00837 | -0.078 | -74.036
-9 | -0.569 | 0.00803 | -0.079 | -70.811
-8.5 | -0.516 | 0.00768 | -0.081 | -67.189
-8 | -0.462 | 0.00743 | -0.082 | -62.134
-7.5 | -0.406 | 0.00717 | -0.084 | -56.577
-7 | -0.349 | 0.00693 | -0.085 | -50.302
-6.5 | -0.29 | 0.00626 | -0.087 | -46.304
-6 | -0.231 | 0.00659 | -0.089 | -35.055
-5.5 | -0.17 | 0.00641 | -0.09 | -26.574
-5 | -0.109 | 0.00624 | -0.092 | -17.416
-4.5 | -0.047 | 0.00609 | -0.093 | -7.655
-4 | 0.016 | 0.00596 | -0.095 | 2.637
-3.5 | 0.078 | 0.00582 | -0.096 | 13.451
-3 | 0.141 | 0.00574 | -0.097 | 24.576
-2.5 | 0.205 | 0.00555 | -0.099 | 36.832
-2 | 0.267 | 0.00497 | -0.1 | 53.764
-1.5 | 0.33 | 0.0056 | -0.101 | 58.944
-1 | 0.393 | 0.00565 | -0.102 | 69.61
-0.5 | 0.456 | 0.0058 | -0.104 | 78.659
0 | 0.515 | 0.00598 | -0.105 | 86.121
0.5 | 0.576 | 0.00613 | -0.106 | 94.056
1 | 0.638 | 0.00634 | -0.107 | 100.604
1.5 | 0.699 | 0.00649 | -0.109 | 107.694
2 | 0.76 | 0.00649 | -0.11 | 117.231
2.5 | 0.821 | 0.00687 | -0.111 | 119.584
3 | 0.882 | 0.00728 | -0.113 | 121.162
3.5 | 0.943 | 0.00773 | -0.114 | 121.967
4 | 0.996 | 0.00805 | -0.115 | 123.676
4.5 | 1.053 | 0.00976 | -0.116 | 107.856
5 | 1.11 | 0.01012 | -0.117 | 109.652
5.5 | 1.165 | 0.01053 | -0.119 | 110.674
6 | 1.22 | 0.01093 | -0.12 | 111.569
6.5 | 1.273 | 0.01136 | -0.121 | 111.995
7 | 1.323 | 0.01178 | -0.122 | 112.331
7.5 | 1.371 | 0.01222 | -0.123 | 112.162
8 | 1.417 | 0.01275 | -0.125 | 111.078
8.5 | 1.46 | 0.01321 | -0.126 | 110.49
9 | 1.5 | 0.01372 | -0.127 | 109.282
9.5 | 1.537 | 0.01431 | -0.128 | 107.356
10 | 1.57 | 0.0149 | -0.129 | 105.371
10.5 | 1.6 | 0.01554 | -0.13 | 102.959
11 | 1.626 | 0.01628 | -0.131 | 99.908
11.5 | 1.649 | 0.01701 | -0.132 | 96.916
12 | 1.668 | 0.01772 | -0.133 | 94.134
12.5 | 1.682 | 0.0185 | -0.134 | 90.948
13 | 1.694 | 0.01931 | -0.135 | 87.713
13.5 | 1.7 | 0.02013 | -0.136 | 84.446
14 | 1.698 | 0.02114 | -0.137 | 80.316
14.5 | 1.691 | 0.02205 | -0.138 | 76.686
15 | 1.68 | 0.02295 | -0.139 | 73.207
15.5 | 1.665 | 0.02428 | -0.14 | 68.591
16 | 1.646 | 0.02537 | -0.14 | 64.902
16.5 | 1.624 | 0.02667 | -0.141 | 60.883
17 | 1.599 | 0.02768 | -0.142 | 57.759
17.5 | 1.57 | 0.02908 | -0.143 | 53.999
18 | 1.539 | 0.03046 | -0.144 | 50.543
18.5 | 1.506 | 0.03215 | -0.144 | 46.844

## 130. Re 16M Mach 0.00 (2)
BIGFOIL.COM POLAR EXPORT
NACA66A519
NACA66A519 |  |  |  | Cl Max: | 1.7396 | at alpha= | 20 | deg
XFOIL ncrit=9 |  |  |  | L/D Max: | 210.095 | at alpha= | 1.5 | deg
Re: | 16000000 |  |  | Cd Min: | 0.05104 | at alpha= | 20 | deg
Mach: | 0 |  |  | Cl=0 at alpha= | -4.2741 | deg
|  |  |  | @ Cl=0.1, Cd= | 0.005328
|  |  |  | @ Cl=0.4, Cd= | 0.0041246
|  |  |  | @ Cl=0.6, Cd= | 0.0030709
alpha (deg) | Cl | Cd | Cm | Cl/Cd
-20 | -1.2748 | 0.02585 | -0.1326 | -49.3153
-19.5 | -1.258 | 0.02379 | -0.1309 | -52.8794
-19 | -1.2702 | 0.02033 | -0.1265 | -62.4791
-18.5 | -1.2456 | 0.01896 | -0.1247 | -65.6962
-18 | -1.2225 | 0.01755 | -0.1226 | -69.6581
-17.5 | -1.1918 | 0.01657 | -0.121 | -71.9252
-17 | -1.1591 | 0.01565 | -0.1195 | -74.0639
-16.5 | -1.1256 | 0.01482 | -0.118 | -75.9514
-16 | -1.0913 | 0.01401 | -0.1164 | -77.8944
-15.5 | -1.0557 | 0.01329 | -0.1149 | -79.4357
-15 | -1.019 | 0.01261 | -0.1134 | -80.8089
-14.5 | -0.9813 | 0.01197 | -0.112 | -81.9799
-14 | -0.9441 | 0.01134 | -0.1104 | -83.254
-13.5 | -0.9077 | 0.01073 | -0.1085 | -84.5946
-13 | -0.87 | 0.01017 | -0.1067 | -85.5457
-12.5 | -0.8315 | 0.00966 | -0.1049 | -86.0766
-12 | -0.7945 | 0.00918 | -0.1027 | -86.5468
-11.5 | -0.7598 | 0.00875 | -0.0997 | -86.8343
-11 | -0.725 | 0.0085 | -0.0965 | -85.2941
-10.5 | -0.6778 | 0.00822 | -0.0958 | -82.4574
-10 | -0.6284 | 0.00795 | -0.0954 | -79.044
-9.5 | -0.5775 | 0.00769 | -0.0953 | -75.0975
-9 | -0.5255 | 0.00743 | -0.0954 | -70.7268
-8.5 | -0.4732 | 0.00716 | -0.0955 | -66.0894
-8 | -0.4198 | 0.00691 | -0.0959 | -60.7525
-7.5 | -0.3656 | 0.00669 | -0.0963 | -54.6487
-7 | -0.3103 | 0.0065 | -0.097 | -47.7385
-6 | -0.1981 | 0.00616 | -0.0986 | -32.1591
-5.5 | -0.1416 | 0.00597 | -0.0995 | -23.7186
-5 | -0.0842 | 0.0058 | -0.1005 | -14.5172
-4.5 | -0.0262 | 0.00566 | -0.1017 | -4.629
-4 | 0.0318 | 0.0055 | -0.1028 | 5.7818
-3.5 | 0.0901 | 0.00535 | -0.104 | 16.8411
-3 | 0.1486 | 0.00522 | -0.1053 | 28.4674
-2.5 | 0.2068 | 0.0051 | -0.1065 | 40.549
-2 | 0.2636 | 0.00492 | -0.1074 | 53.5772
-1.5 | 0.3202 | 0.0046 | -0.1084 | 69.6087
-1 | 0.3773 | 0.00426 | -0.1095 | 88.5681
-0.5 | 0.4343 | 0.00392 | -0.1107 | 110.7908
0 | 0.4894 | 0.00338 | -0.1117 | 144.7929
0.5 | 0.5473 | 0.00299 | -0.113 | 183.0435
1 | 0.6059 | 0.00308 | -0.1143 | 196.7208
1.5 | 0.6639 | 0.00316 | -0.1154 | 210.0949
2 | 0.7081 | 0.00372 | -0.1137 | 190.3495
2.5 | 0.7275 | 0.00477 | -0.107 | 152.5157
3 | 0.7237 | 0.00559 | -0.0953 | 129.4633
3.5 | 0.7386 | 0.00634 | -0.0879 | 116.4984
4 | 0.7548 | 0.00724 | -0.0811 | 104.2541
4.5 | 0.774 | 0.00821 | -0.0752 | 94.2753
5 | 0.7976 | 0.00916 | -0.0702 | 87.0742
5.5 | 0.818 | 0.01029 | -0.0649 | 79.4947
6 | 0.8464 | 0.01125 | -0.0611 | 75.2356
6.5 | 0.8713 | 0.01238 | -0.0569 | 70.3796
7 | 0.9098 | 0.01309 | -0.055 | 69.5034
7.5 | 0.9461 | 0.0139 | -0.0529 | 68.0647
8 | 0.9867 | 0.01457 | -0.0515 | 67.7213
8.5 | 1.0234 | 0.01543 | -0.0496 | 66.3253
9 | 1.0632 | 0.01618 | -0.0482 | 65.7108
9.5 | 1.1012 | 0.01703 | -0.0467 | 64.6624
10 | 1.1374 | 0.018 | -0.045 | 63.1889
10.5 | 1.1767 | 0.01885 | -0.0437 | 62.4244
11 | 1.2112 | 0.01996 | -0.0419 | 60.6814
11.5 | 1.2482 | 0.02094 | -0.0406 | 59.6084
12 | 1.2822 | 0.02213 | -0.0389 | 57.9394
12.5 | 1.3184 | 0.02321 | -0.0376 | 56.8031
13 | 1.3538 | 0.02435 | -0.0363 | 55.5975
13.5 | 1.3858 | 0.02572 | -0.0346 | 53.8802
14 | 1.42 | 0.02699 | -0.0333 | 52.6121
14.5 | 1.4485 | 0.02865 | -0.0315 | 50.5585
15 | 1.4825 | 0.02996 | -0.0304 | 49.4826
15.5 | 1.5114 | 0.03165 | -0.0289 | 47.7536
16 | 1.543 | 0.0332 | -0.0277 | 46.4759
16.5 | 1.5707 | 0.03505 | -0.0263 | 44.8131
17 | 1.5979 | 0.03694 | -0.0249 | 43.2566
17.5 | 1.623 | 0.03905 | -0.0235 | 41.5621
18 | 1.6481 | 0.04122 | -0.0223 | 39.983
18.5 | 1.6699 | 0.04368 | -0.0209 | 38.2303
19 | 1.6961 | 0.04583 | -0.0201 | 37.0085
19.5 | 1.7159 | 0.04859 | -0.0189 | 35.3139
20 | 1.7396 | 0.05104 | -0.0182 | 34.0831

## 131. Re 16M Mach 0.10 (1)
BIGFOIL.COM POLAR EXPORT
NACA66A519
NACA66A519 |  |  |  | Cl Max: | 1.688 | at alpha= | 13.5 | deg
JavaFoil+Calcfoil stall+Eppler ext transition |  |  |  | L/D Max: | 123.445 | at alpha= | 4 | deg
Re: | 16000000 |  |  | Cd Min: | 0.00497 | at alpha= | -2 | deg
Mach: | 0.1 |  |  | Cl=0 at alpha= | -4.127 | deg
|  |  |  | @ Cl=0.1, Cd= | 0.00585
|  |  |  | @ Cl=0.4, Cd= | 0.0056619
|  |  |  | @ Cl=0.6, Cd= | 0.0062311
alpha (deg) | Cl | Cd | Cm | Cl/Cd
-19.5 | -0.786 | 0.14813 | -0.029 | -5.304
-19 | -0.801 | 0.14059 | -0.03 | -5.696
-18.5 | -0.814 | 0.13326 | -0.031 | -6.111
-18 | -0.828 | 0.12262 | -0.033 | -6.752
-17.5 | -0.836 | 0.11701 | -0.034 | -7.148
-17 | -0.843 | 0.11007 | -0.036 | -7.661
-16.5 | -0.849 | 0.10176 | -0.038 | -8.342
-16 | -0.863 | 0.08505 | -0.043 | -10.142
-15.5 | -0.856 | 0.08316 | -0.043 | -10.295
-15 | -0.88 | 0.05837 | -0.05 | -15.07
-14.5 | -0.943 | 0.02341 | -0.06 | -40.265
-14 | -0.934 | 0.01872 | -0.063 | -49.903
-13.5 | -0.915 | 0.01624 | -0.065 | -56.326
-13 | -0.899 | 0.0124 | -0.067 | -72.535
-12.5 | -0.869 | 0.01155 | -0.069 | -75.253
-12 | -0.835 | 0.01091 | -0.07 | -76.5
-11.5 | -0.797 | 0.0103 | -0.072 | -77.42
-11 | -0.757 | 0.00984 | -0.073 | -76.958
-10.5 | -0.714 | 0.00934 | -0.075 | -76.443
-10 | -0.669 | 0.00885 | -0.076 | -75.59
-9.5 | -0.621 | 0.00845 | -0.078 | -73.486
-9 | -0.57 | 0.00808 | -0.08 | -70.599
-8.5 | -0.518 | 0.00775 | -0.081 | -66.812
-8 | -0.463 | 0.00746 | -0.083 | -62.089
-7.5 | -0.407 | 0.00723 | -0.084 | -56.347
-7 | -0.35 | 0.00695 | -0.086 | -50.347
-6.5 | -0.291 | 0.00599 | -0.087 | -48.656
-6 | -0.232 | 0.00609 | -0.089 | -38.011
-5.5 | -0.171 | 0.00649 | -0.091 | -26.363
-5 | -0.109 | 0.00631 | -0.092 | -17.287
-4.5 | -0.047 | 0.00608 | -0.094 | -7.708
-4 | 0.016 | 0.00602 | -0.095 | 2.619
-3.5 | 0.079 | 0.00589 | -0.096 | 13.351
-3 | 0.142 | 0.00577 | -0.098 | 24.544
-2.5 | 0.206 | 0.00562 | -0.099 | 36.594
-2 | 0.269 | 0.00497 | -0.101 | 54.125
-1.5 | 0.332 | 0.00564 | -0.102 | 58.848
-1 | 0.395 | 0.00565 | -0.103 | 69.966
-0.5 | 0.458 | 0.0058 | -0.104 | 79.041
0 | 0.517 | 0.00597 | -0.105 | 86.61
0.5 | 0.579 | 0.00616 | -0.107 | 94.048
1 | 0.641 | 0.00637 | -0.108 | 100.513
1.5 | 0.702 | 0.00654 | -0.109 | 107.427
2 | 0.764 | 0.00653 | -0.111 | 116.911
2.5 | 0.825 | 0.00692 | -0.112 | 119.217
3 | 0.886 | 0.00733 | -0.113 | 120.928
3.5 | 0.947 | 0.00778 | -0.114 | 121.79
4 | 1.001 | 0.00811 | -0.116 | 123.445
4.5 | 1.058 | 0.00985 | -0.117 | 107.402
5 | 1.115 | 0.01019 | -0.118 | 109.353
5.5 | 1.17 | 0.01061 | -0.119 | 110.34
6 | 1.225 | 0.01102 | -0.12 | 111.203
6.5 | 1.278 | 0.01149 | -0.122 | 111.273
7 | 1.328 | 0.01188 | -0.123 | 111.823
7.5 | 1.376 | 0.01235 | -0.124 | 111.459
8 | 1.422 | 0.0129 | -0.125 | 110.155
8.5 | 1.464 | 0.01335 | -0.126 | 109.647
9 | 1.504 | 0.01387 | -0.127 | 108.434
9.5 | 1.54 | 0.01447 | -0.128 | 106.393
10 | 1.572 | 0.01513 | -0.13 | 103.899
10.5 | 1.601 | 0.01579 | -0.131 | 101.382
11 | 1.626 | 0.01649 | -0.132 | 98.593
11.5 | 1.647 | 0.01725 | -0.133 | 95.46
12 | 1.664 | 0.01803 | -0.134 | 92.278
12.5 | 1.677 | 0.0188 | -0.135 | 89.187
13 | 1.685 | 0.0196 | -0.136 | 85.965
13.5 | 1.688 | 0.02062 | -0.137 | 81.876
14 | 1.683 | 0.02152 | -0.138 | 78.198
14.5 | 1.672 | 0.02257 | -0.139 | 74.07
15 | 1.657 | 0.02342 | -0.139 | 70.766
15.5 | 1.638 | 0.02451 | -0.14 | 66.819
16 | 1.614 | 0.02594 | -0.141 | 62.241
16.5 | 1.587 | 0.02726 | -0.142 | 58.21
17 | 1.556 | 0.02845 | -0.143 | 54.709
17.5 | 1.523 | 0.0298 | -0.143 | 51.106
18 | 1.486 | 0.0315 | -0.144 | 47.184
18.5 | 1.447 | 0.03361 | -0.145 | 43.059

## 132. Re 16M Mach 0.10 (2)
BIGFOIL.COM POLAR EXPORT
NACA66A519
NACA66A519 |  |  |  | Cl Max: | 1.7381 | at alpha= | 20 | deg
XFOIL ncrit=9 |  |  |  | L/D Max: | 212.19 | at alpha= | 1.5 | deg
Re: | 16000000 |  |  | Cd Min: | 0.05311 | at alpha= | 20 | deg
Mach: | 0.1 |  |  | Cl=0 at alpha= | -4.2774 | deg
|  |  |  | @ Cl=0.1, Cd= | 0.0053401
|  |  |  | @ Cl=0.4, Cd= | 0.0041464
|  |  |  | @ Cl=0.6, Cd= | 0.0030651
alpha (deg) | Cl | Cd | Cm | Cl/Cd
-20 | -1.2563 | 0.02813 | -0.1376 | -44.6605
-19.5 | -1.2366 | 0.02607 | -0.1364 | -47.4338
-18.5 | -1.2449 | 0.01981 | -0.1289 | -62.842
-18 | -1.2251 | 0.01816 | -0.1264 | -67.4615
-17.5 | -1.1878 | 0.01739 | -0.1253 | -68.3036
-17 | -1.1622 | 0.01612 | -0.123 | -72.0968
-16.5 | -1.1291 | 0.01522 | -0.1212 | -74.1853
-16 | -1.0934 | 0.0144 | -0.1197 | -75.9306
-15.5 | -1.0579 | 0.01363 | -0.118 | -77.6156
-15 | -1.0215 | 0.0129 | -0.1164 | -79.186
-14.5 | -0.9834 | 0.01223 | -0.1148 | -80.4088
-14 | -0.9455 | 0.0116 | -0.1131 | -81.5086
-13.5 | -0.9082 | 0.01096 | -0.1113 | -82.865
-13 | -0.8701 | 0.01037 | -0.1094 | -83.9055
-12.5 | -0.8313 | 0.00984 | -0.1075 | -84.4817
-12 | -0.7933 | 0.00933 | -0.1053 | -85.0268
-11.5 | -0.7572 | 0.00887 | -0.1026 | -85.3664
-11 | -0.7245 | 0.00855 | -0.0989 | -84.7368
-10.5 | -0.6799 | 0.00829 | -0.0974 | -82.0145
-10 | -0.6308 | 0.008 | -0.0969 | -78.85
-9.5 | -0.5798 | 0.00773 | -0.0966 | -75.0065
-9 | -0.5277 | 0.00747 | -0.0966 | -70.6426
-8.5 | -0.4751 | 0.0072 | -0.0966 | -65.9861
-8 | -0.4215 | 0.00695 | -0.0969 | -60.6475
-7.5 | -0.3672 | 0.00672 | -0.0973 | -54.6429
-7 | -0.3117 | 0.00653 | -0.0978 | -47.7335
-6 | -0.1988 | 0.00618 | -0.0994 | -32.1683
-5.5 | -0.142 | 0.00599 | -0.1002 | -23.7062
-5 | -0.0843 | 0.00582 | -0.1012 | -14.4845
-4.5 | -0.026 | 0.00567 | -0.1024 | -4.5855
-4 | 0.0324 | 0.00551 | -0.1035 | 5.8802
-3.5 | 0.091 | 0.00536 | -0.1047 | 16.9776
-3 | 0.1498 | 0.00523 | -0.1059 | 28.6424
-2.5 | 0.2084 | 0.00511 | -0.1071 | 40.7828
-2 | 0.2656 | 0.00494 | -0.1081 | 53.7652
-1 | 0.3798 | 0.00427 | -0.1102 | 88.9461
-0.5 | 0.437 | 0.00392 | -0.1113 | 111.4796
0 | 0.4925 | 0.00338 | -0.1123 | 145.7101
0.5 | 0.5507 | 0.00299 | -0.1137 | 184.1806
1 | 0.6098 | 0.00308 | -0.1149 | 197.987
1.5 | 0.6684 | 0.00315 | -0.1161 | 212.1905
2 | 0.7129 | 0.0037 | -0.1145 | 192.6757
2.5 | 0.7326 | 0.00473 | -0.1077 | 154.8837
3 | 0.7264 | 0.00558 | -0.0954 | 130.1792
3.5 | 0.7383 | 0.0064 | -0.0874 | 115.3594
4.5 | 0.7746 | 0.00829 | -0.0748 | 93.4379
5.5 | 0.8159 | 0.0105 | -0.064 | 77.7048
6 | 0.8459 | 0.01142 | -0.0605 | 74.0718
6.5 | 0.871 | 0.01258 | -0.0563 | 69.2369
7 | 0.907 | 0.0134 | -0.0539 | 67.6866
7.5 | 0.946 | 0.01414 | -0.0522 | 66.9024
8 | 0.9862 | 0.01486 | -0.0507 | 66.3661
8.5 | 1.0234 | 0.01573 | -0.0488 | 65.0604
9 | 1.0641 | 0.01646 | -0.0475 | 64.6476
9.5 | 1.1004 | 0.01744 | -0.0456 | 63.0963
10 | 1.1388 | 0.01833 | -0.0441 | 62.1277
10.5 | 1.1755 | 0.01935 | -0.0425 | 60.7494
11 | 1.2125 | 0.02036 | -0.041 | 59.553
11.5 | 1.2492 | 0.02141 | -0.0395 | 58.3466
12 | 1.2839 | 0.02261 | -0.0378 | 56.7846
12.5 | 1.3212 | 0.02366 | -0.0365 | 55.8411
13 | 1.3539 | 0.02501 | -0.0348 | 54.1343
13.5 | 1.3886 | 0.02627 | -0.0334 | 52.8588
14 | 1.4195 | 0.02781 | -0.0317 | 51.0428
14.5 | 1.4519 | 0.02926 | -0.0302 | 49.6206
15 | 1.4839 | 0.03078 | -0.0288 | 48.2099
15.5 | 1.5149 | 0.0324 | -0.0274 | 46.7562
16 | 1.5464 | 0.03402 | -0.0261 | 45.4556
16.5 | 1.5736 | 0.03598 | -0.0246 | 43.7354
17 | 1.6009 | 0.03793 | -0.0231 | 42.2067
17.5 | 1.6251 | 0.04022 | -0.0216 | 40.4053
18 | 1.6502 | 0.04247 | -0.0203 | 38.8557
18.5 | 1.6735 | 0.04491 | -0.019 | 37.2634
19 | 1.697 | 0.04741 | -0.0179 | 35.7941
19.5 | 1.7196 | 0.05003 | -0.0169 | 34.3714
20 | 1.7381 | 0.05311 | -0.0159 | 32.7264

## 133. Re 16M Mach 0.25 (1)
BIGFOIL.COM POLAR EXPORT
NACA66A519
NACA66A519 |  |  |  | Cl Max: | 1.624 | at alpha= | 12 | deg
JavaFoil+Calcfoil stall+Eppler ext transition |  |  |  | L/D Max: | 121.808 | at alpha= | 4 | deg
Re: | 16000000 |  |  | Cd Min: | 0.00503 | at alpha= | -2 | deg
Mach: | 0.25 |  |  | Cl=0 at alpha= | -4.125 | deg
|  |  |  | @ Cl=0.1, Cd= | 0.0059249
|  |  |  | @ Cl=0.4, Cd= | 0.0057345
|  |  |  | @ Cl=0.6, Cd= | 0.006319
alpha (deg) | Cl | Cd | Cm | Cl/Cd
-18 | -0.582 | 0.14338 | -0.029 | -4.059
-17.5 | -0.621 | 0.1376 | -0.03 | -4.513
-17 | -0.656 | 0.12846 | -0.03 | -5.105
-16.5 | -0.686 | 0.11995 | -0.032 | -5.722
-16 | -0.712 | 0.11181 | -0.034 | -6.369
-15.5 | -0.731 | 0.10631 | -0.035 | -6.876
-15 | -0.747 | 0.0983 | -0.037 | -7.596
-14.5 | -0.755 | 0.09227 | -0.039 | -8.182
-14 | -0.758 | 0.08107 | -0.043 | -9.349
-13.5 | -0.809 | 0.0388 | -0.059 | -20.864
-13 | -0.84 | 0.01988 | -0.066 | -42.271
-12.5 | -0.829 | 0.01602 | -0.069 | -51.749
-12 | -0.817 | 0.01189 | -0.072 | -68.703
-11.5 | -0.787 | 0.01119 | -0.074 | -70.327
-11 | -0.752 | 0.01057 | -0.075 | -71.172
-10.5 | -0.713 | 0.00997 | -0.077 | -71.537
-10 | -0.671 | 0.00947 | -0.078 | -70.868
-9.5 | -0.626 | 0.00889 | -0.08 | -70.397
-9 | -0.577 | 0.00846 | -0.082 | -68.207
-8.5 | -0.525 | 0.00806 | -0.083 | -65.201
-8 | -0.471 | 0.00774 | -0.085 | -60.879
-7.5 | -0.415 | 0.00744 | -0.086 | -55.787
-7 | -0.357 | 0.00717 | -0.088 | -49.798
-6.5 | -0.298 | 0.00695 | -0.09 | -42.816
-6 | -0.237 | 0.0067 | -0.091 | -35.332
-5.5 | -0.175 | 0.00608 | -0.093 | -28.756
-5 | -0.112 | 0.00643 | -0.095 | -17.423
-4.5 | -0.048 | 0.00626 | -0.096 | -7.68
-4 | 0.016 | 0.00611 | -0.098 | 2.651
-3.5 | 0.081 | 0.00596 | -0.099 | 13.548
-3 | 0.146 | 0.00584 | -0.101 | 24.94
-2.5 | 0.211 | 0.00575 | -0.102 | 36.708
-2 | 0.276 | 0.00503 | -0.104 | 54.956
-1.5 | 0.341 | 0.00568 | -0.104 | 60.044
-1 | 0.406 | 0.00574 | -0.106 | 70.76
-0.5 | 0.471 | 0.00589 | -0.107 | 79.876
0 | 0.531 | 0.00609 | -0.108 | 87.193
0.5 | 0.594 | 0.0063 | -0.11 | 94.372
1 | 0.657 | 0.0065 | -0.111 | 101.17
1.5 | 0.721 | 0.00658 | -0.112 | 109.563
2 | 0.784 | 0.00673 | -0.113 | 116.513
2.5 | 0.847 | 0.00714 | -0.115 | 118.641
3 | 0.91 | 0.00757 | -0.116 | 120.123
3.5 | 0.972 | 0.00805 | -0.117 | 120.772
4 | 1.026 | 0.00843 | -0.119 | 121.808
4.5 | 1.084 | 0.01025 | -0.12 | 105.833
5 | 1.143 | 0.01064 | -0.121 | 107.403
5.5 | 1.199 | 0.0111 | -0.122 | 108.022
6 | 1.254 | 0.01154 | -0.124 | 108.723
6.5 | 1.308 | 0.01202 | -0.125 | 108.755
7 | 1.357 | 0.01255 | -0.126 | 108.156
7.5 | 1.404 | 0.013 | -0.127 | 107.965
8 | 1.447 | 0.01363 | -0.128 | 106.208
8.5 | 1.487 | 0.01416 | -0.13 | 105.008
9 | 1.522 | 0.0148 | -0.131 | 102.834
9.5 | 1.553 | 0.01543 | -0.132 | 100.618
10 | 1.579 | 0.01618 | -0.133 | 97.535
10.5 | 1.599 | 0.017 | -0.134 | 94.036
11 | 1.614 | 0.0178 | -0.135 | 90.627
11.5 | 1.622 | 0.01869 | -0.136 | 86.789
12 | 1.624 | 0.01966 | -0.137 | 82.59
12.5 | 1.619 | 0.02049 | -0.138 | 79.018
13 | 1.607 | 0.02145 | -0.139 | 74.91
13.5 | 1.587 | 0.02268 | -0.14 | 69.946
14 | 1.552 | 0.02397 | -0.141 | 64.754
14.5 | 1.509 | 0.02549 | -0.142 | 59.203
15 | 1.458 | 0.02685 | -0.143 | 54.317
15.5 | 1.4 | 0.0281 | -0.144 | 49.825
16 | 1.335 | 0.03 | -0.144 | 44.494
16.5 | 1.262 | 0.03242 | -0.145 | 38.924
17 | 1.182 | 0.03526 | -0.145 | 33.529

## 134. Re 16M Mach 0.25 (2)
BIGFOIL.COM POLAR EXPORT
NACA66A519
NACA66A519 |  |  |  | Cl Max: | 1.7351 | at alpha= | 20 | deg
XFOIL ncrit=9 |  |  |  | L/D Max: | 221.955 | at alpha= | 1.5 | deg
Re: | 16000000 |  |  | Cd Min: | 0.06452 | at alpha= | 20 | deg
Mach: | 0.25 |  |  | Cl=0 at alpha= | -4.2977 | deg
|  |  |  | @ Cl=0.1, Cd= | 0.0054119
|  |  |  | @ Cl=0.4, Cd= | 0.0042673
|  |  |  | @ Cl=0.6, Cd= | 0.0030447
alpha (deg) | Cl | Cd | Cm | Cl/Cd
-20 | -1.1747 | 0.04159 | -0.1578 | -28.2448
-19.5 | -1.1677 | 0.03737 | -0.1577 | -31.247
-19 | -1.1686 | 0.03298 | -0.1567 | -35.4336
-18.5 | -1.1565 | 0.02978 | -0.1552 | -38.8348
-17.5 | -1.1206 | 0.02474 | -0.1509 | -45.2951
-17 | -1.1178 | 0.02176 | -0.1471 | -51.3695
-16.5 | -1.1344 | 0.01818 | -0.141 | -62.3982
-16 | -1.106 | 0.01677 | -0.138 | -65.9511
-15 | -1.0337 | 0.01472 | -0.133 | -70.2242
-14.5 | -0.9938 | 0.01389 | -0.1307 | -71.5479
-14 | -0.9549 | 0.01307 | -0.1283 | -73.0604
-13.5 | -0.9133 | 0.01236 | -0.1261 | -73.8916
-13 | -0.8735 | 0.01158 | -0.1237 | -75.4318
-12.5 | -0.8327 | 0.01089 | -0.1214 | -76.4646
-12 | -0.7923 | 0.01024 | -0.1189 | -77.373
-11.5 | -0.7521 | 0.00964 | -0.1163 | -78.0187
-11 | -0.711 | 0.00912 | -0.1137 | -77.9605
-10.5 | -0.6706 | 0.00866 | -0.1109 | -77.4365
-10 | -0.6355 | 0.00829 | -0.1068 | -76.6586
-9.5 | -0.5895 | 0.008 | -0.1047 | -73.6875
-8.5 | -0.484 | 0.00745 | -0.1032 | -64.9664
-8 | -0.4301 | 0.00717 | -0.1028 | -59.9861
-7.5 | -0.3751 | 0.00691 | -0.1026 | -54.2836
-7 | -0.3185 | 0.00668 | -0.1028 | -47.6796
-6.5 | -0.2609 | 0.00648 | -0.1031 | -40.2623
-6 | -0.2024 | 0.00629 | -0.1037 | -32.1781
-5.5 | -0.1436 | 0.00609 | -0.1044 | -23.5796
-5 | -0.0844 | 0.0059 | -0.1053 | -14.3051
-4.5 | -0.0244 | 0.00573 | -0.1063 | -4.2583
-4 | 0.0359 | 0.00558 | -0.1073 | 6.4337
-3.5 | 0.0962 | 0.00542 | -0.1085 | 17.7491
-3 | 0.1569 | 0.00529 | -0.1097 | 29.6597
-2.5 | 0.2172 | 0.00517 | -0.1109 | 42.0116
-2 | 0.2765 | 0.00502 | -0.1119 | 55.0797
-1.5 | 0.3345 | 0.00468 | -0.1127 | 71.4744
-1 | 0.3934 | 0.00431 | -0.1138 | 91.2761
-0.5 | 0.4521 | 0.00393 | -0.1149 | 115.0382
0 | 0.5091 | 0.00333 | -0.1159 | 152.8829
0.5 | 0.5694 | 0.00302 | -0.1173 | 188.543
1 | 0.6314 | 0.00307 | -0.1188 | 205.6678
1.5 | 0.6925 | 0.00312 | -0.1201 | 221.9551
2 | 0.7414 | 0.00355 | -0.1189 | 208.8451
2.5 | 0.7571 | 0.0046 | -0.111 | 164.587
3 | 0.7453 | 0.00548 | -0.0972 | 136.0036
3.5 | 0.7439 | 0.00664 | -0.0864 | 112.0331
4 | 0.7584 | 0.00771 | -0.0791 | 98.3658
4.5 | 0.7772 | 0.00881 | -0.0729 | 88.2179
5 | 0.7955 | 0.01003 | -0.0668 | 79.3121
5.5 | 0.8131 | 0.01139 | -0.0608 | 71.3872
6 | 0.8405 | 0.01254 | -0.0566 | 67.0255
6.5 | 0.8659 | 0.01384 | -0.0523 | 62.565
7 | 0.9019 | 0.01482 | -0.0497 | 60.857
7.5 | 0.9434 | 0.01562 | -0.048 | 60.3969
8 | 0.9822 | 0.01656 | -0.046 | 59.3116
8.5 | 1.0233 | 0.01742 | -0.0444 | 58.7428
9 | 1.0627 | 0.01841 | -0.0426 | 57.7241
9.5 | 1.1021 | 0.01942 | -0.0408 | 56.7508
10 | 1.1418 | 0.02044 | -0.0391 | 55.8611
10.5 | 1.1793 | 0.02162 | -0.0372 | 54.5467
11 | 1.2185 | 0.02274 | -0.0355 | 53.584
11.5 | 1.254 | 0.0241 | -0.0335 | 52.0332
12 | 1.2934 | 0.02527 | -0.0319 | 51.1832
12.5 | 1.3279 | 0.02675 | -0.0299 | 49.6411
13 | 1.3642 | 0.02817 | -0.0281 | 48.4274
13.5 | 1.3967 | 0.02986 | -0.0261 | 46.7749
14 | 1.4315 | 0.03146 | -0.0243 | 45.5022
14.5 | 1.4645 | 0.03323 | -0.0224 | 44.0716
15 | 1.4974 | 0.03507 | -0.0206 | 42.6975
15.5 | 1.5291 | 0.03701 | -0.0188 | 41.3159
16 | 1.5576 | 0.03925 | -0.0169 | 39.6841
16.5 | 1.5848 | 0.04167 | -0.015 | 38.0322
17 | 1.6106 | 0.04426 | -0.0131 | 36.3895
17.5 | 1.6353 | 0.04702 | -0.0114 | 34.7788
18 | 1.6634 | 0.04959 | -0.0099 | 33.5431
18.5 | 1.684 | 0.05292 | -0.0084 | 31.8216
19 | 1.7025 | 0.0565 | -0.0069 | 30.1327
19.5 | 1.7184 | 0.06045 | -0.0057 | 28.4268
20 | 1.7351 | 0.06452 | -0.0047 | 26.8924

## 135. Re 16M Mach 0.50 (1)
BIGFOIL.COM POLAR EXPORT
NACA66A519
NACA66A519 |  |  |  | Cl Max: | 1.484 | at alpha= | 8 | deg
JavaFoil+Calcfoil stall+Eppler ext transition |  |  |  | L/D Max: | 114.209 | at alpha= | 3 | deg
Re: | 16000000 |  |  | Cd Min: | 0.00514 | at alpha= | -1.5 | deg
Mach: | 0.5 |  |  | Cl=0 at alpha= | -4.1268 | deg
|  |  |  | @ Cl=0.1, Cd= | 0.006331
|  |  |  | @ Cl=0.4, Cd= | 0.0053925
|  |  |  | @ Cl=0.6, Cd= | 0.0066782
alpha (deg) | Cl | Cd | Cm | Cl/Cd
-20 | -0.908 | 0.17537 | -0.034 | -5.178
-19.5 | -0.879 | 0.17019 | -0.035 | -5.165
-19 | -0.851 | 0.15994 | -0.036 | -5.322
-18.5 | -0.824 | 0.1486 | -0.037 | -5.547
-18 | -0.795 | 0.1421 | -0.037 | -5.593
-17.5 | -0.765 | 0.13963 | -0.037 | -5.481
-17 | -0.737 | 0.13253 | -0.038 | -5.558
-16.5 | -0.709 | 0.12183 | -0.039 | -5.824
-16 | -0.684 | 0.10905 | -0.042 | -6.276
-15.5 | -0.657 | 0.1002 | -0.044 | -6.562
-15 | -0.644 | 0.0793 | -0.052 | -8.116
-14.5 | -0.661 | 0.03965 | -0.065 | -16.683
-14 | -0.658 | 0.02329 | -0.071 | -28.252
-13.5 | -0.63 | 0.0199 | -0.074 | -31.674
-13 | -0.508 | 0.08934 | -0.041 | -5.68
-12.5 | -0.48 | 0.08118 | -0.044 | -5.917
-12 | -0.456 | 0.07089 | -0.05 | -6.428
-11.5 | -0.495 | 0.01827 | -0.079 | -27.093
-11 | -0.467 | 0.01505 | -0.082 | -31.026
-10.5 | -0.366 | 0.06635 | -0.047 | -5.517
-10 | -0.336 | 0.07601 | -0.042 | -4.416
-9.5 | -0.308 | 0.05944 | -0.045 | -5.178
-9 | -0.502 | 0.01203 | -0.089 | -41.767
-8.5 | -0.511 | 0.01042 | -0.092 | -49.019
-8 | -0.481 | 0.00963 | -0.094 | -49.925
-7.5 | -0.436 | 0.00886 | -0.095 | -49.165
-7 | -0.381 | 0.00843 | -0.097 | -45.267
-6.5 | -0.322 | 0.00802 | -0.099 | -40.12
-6 | -0.258 | 0.00763 | -0.101 | -33.809
-5.5 | -0.191 | 0.00732 | -0.103 | -26.159
-5 | -0.123 | 0.00706 | -0.105 | -17.381
-4.5 | -0.053 | 0.00681 | -0.106 | -7.77
-4 | 0.018 | 0.00617 | -0.108 | 2.895
-3.5 | 0.089 | 0.00636 | -0.109 | 14.049
-3 | 0.161 | 0.00617 | -0.111 | 26.167
-2.5 | 0.235 | 0.00604 | -0.113 | 38.87
-2 | 0.308 | 0.0055 | -0.115 | 55.93
-1.5 | 0.381 | 0.00514 | -0.117 | 74.18
-1 | 0.454 | 0.00611 | -0.117 | 74.31
-0.5 | 0.526 | 0.00631 | -0.119 | 83.456
0 | 0.59 | 0.00665 | -0.12 | 88.746
0.5 | 0.661 | 0.00685 | -0.122 | 96.413
1 | 0.731 | 0.00722 | -0.123 | 101.32
1.5 | 0.802 | 0.00729 | -0.125 | 109.912
2 | 0.872 | 0.0077 | -0.126 | 113.255
2.5 | 0.942 | 0.00827 | -0.128 | 113.936
3 | 1.012 | 0.00886 | -0.129 | 114.209
3.5 | 1.081 | 0.00951 | -0.13 | 113.659
4 | 1.136 | 0.01174 | -0.132 | 96.74
4.5 | 1.199 | 0.01232 | -0.133 | 97.332
5 | 1.26 | 0.01298 | -0.134 | 97.077
5.5 | 1.318 | 0.01364 | -0.136 | 96.605
6 | 1.372 | 0.01434 | -0.137 | 95.663
6.5 | 1.421 | 0.01508 | -0.139 | 94.224
7 | 1.458 | 0.0159 | -0.14 | 91.694
7.5 | 1.482 | 0.01676 | -0.141 | 88.396
8 | 1.484 | 0.01775 | -0.143 | 83.623
8.5 | 1.449 | 0.01901 | -0.144 | 76.235
9 | 1.317 | 0.02084 | -0.145 | 63.174
9.5 | 0.926 | 0.02269 | -0.146 | 40.82
10 | 0.959 | 0.02271 | -0.148 | 42.217
10.5 | 0.991 | 0.02455 | -0.149 | 40.363
11 | 1.021 | 0.02722 | -0.15 | 37.517
11.5 | 1.055 | 0.02592 | -0.151 | 40.715
12 | 1.086 | 0.0279 | -0.152 | 38.936
12.5 | 1.117 | 0.03025 | -0.153 | 36.933
13 | 1.146 | 0.03329 | -0.154 | 34.436

## 136. Re 16M Mach 0.50 (2)
BIGFOIL.COM POLAR EXPORT
NACA66A519
NACA66A519 |  |  |  | Cl Max: | 1.4105 | at alpha= | 13.5 | deg
XFOIL ncrit=9 |  |  |  | L/D Max: | 257.006 | at alpha= | 2 | deg
Re: | 16000000 |  |  | Cd Min: | 0.15879 | at alpha= | 18.5 | deg
Mach: | 0.5 |  |  | Cl=0 at alpha= | -4.4168 | deg
|  |  |  | @ Cl=0.1, Cd= | 0.0058429
|  |  |  | @ Cl=0.4, Cd= | 0.0049396
|  |  |  | @ Cl=0.6, Cd= | 0.0032509
alpha (deg) | Cl | Cd | Cm | Cl/Cd
-15.5 | -0.3088 | 0.09691 | -0.1596 | -3.1865
-15 | -0.3285 | 0.08596 | -0.1667 | -3.8215
-14.5 | -0.3362 | 0.07691 | -0.172 | -4.3713
-14 | -0.3665 | 0.06428 | -0.1803 | -5.7016
-13.5 | -0.3685 | 0.05567 | -0.1861 | -6.6194
-13 | -0.4029 | 0.04522 | -0.1923 | -8.9098
-12.5 | -0.4304 | 0.03745 | -0.1941 | -11.4927
-12 | -0.455 | 0.03128 | -0.1927 | -14.546
-11.5 | -0.4905 | 0.02547 | -0.1882 | -19.258
-11 | -0.5249 | 0.02034 | -0.1813 | -25.8063
-10.5 | -0.5405 | 0.01642 | -0.1734 | -32.9172
-10 | -0.5385 | 0.01356 | -0.1654 | -39.7124
-9.5 | -0.512 | 0.01188 | -0.1589 | -43.0976
-9 | -0.4843 | 0.0104 | -0.1523 | -46.5673
-8.5 | -0.4395 | 0.00951 | -0.1477 | -46.2145
-8 | -0.3933 | 0.00874 | -0.1434 | -45
-7.5 | -0.3481 | 0.00803 | -0.139 | -43.3499
-7 | -0.3052 | 0.00747 | -0.1341 | -40.8568
-6.5 | -0.2622 | 0.00716 | -0.1289 | -36.6201
-6 | -0.2028 | 0.00686 | -0.127 | -29.5627
-5.5 | -0.1403 | 0.00659 | -0.1259 | -21.2898
-5 | -0.0759 | 0.00637 | -0.1254 | -11.9152
-4.5 | -0.011 | 0.00614 | -0.1252 | -1.7915
-4 | 0.0551 | 0.00595 | -0.1254 | 9.2605
-3.5 | 0.1222 | 0.00579 | -0.1259 | 21.1054
-3 | 0.1891 | 0.00562 | -0.1266 | 33.6477
-2.5 | 0.2567 | 0.0055 | -0.1274 | 46.6727
-2 | 0.324 | 0.00536 | -0.1284 | 60.4478
-1.5 | 0.3885 | 0.00502 | -0.1289 | 77.3904
-1 | 0.4529 | 0.00457 | -0.1296 | 99.1028
-0.5 | 0.5175 | 0.00404 | -0.1305 | 128.0941
0 | 0.5801 | 0.00328 | -0.1313 | 176.8598
0.5 | 0.6486 | 0.00318 | -0.1325 | 203.9623
1 | 0.7206 | 0.00319 | -0.1343 | 225.8934
1.5 | 0.7914 | 0.00323 | -0.1358 | 245.0155
2 | 0.8584 | 0.00334 | -0.1364 | 257.006
2.5 | 0.8459 | 0.00421 | -0.1207 | 200.9264
3 | 0.845 | 0.00528 | -0.1081 | 160.0379
3.5 | 0.8236 | 0.00711 | -0.0925 | 115.8368
4 | 0.7984 | 0.00944 | -0.0774 | 84.5763
4.5 | 0.8035 | 0.01134 | -0.068 | 70.8554
5 | 0.8067 | 0.01356 | -0.0589 | 59.4912
5.5 | 0.8226 | 0.01554 | -0.0521 | 52.9344
6 | 0.841 | 0.01758 | -0.0459 | 47.8385
7 | 0.8894 | 0.02153 | -0.0356 | 41.3098
7.5 | 0.933 | 0.02292 | -0.0331 | 40.7068
8 | 0.9802 | 0.02418 | -0.0309 | 40.5376
8.5 | 1.0245 | 0.02566 | -0.0284 | 39.926
9 | 1.0704 | 0.02707 | -0.0259 | 39.5419
9.5 | 1.1143 | 0.02872 | -0.0233 | 38.7987
10 | 1.16 | 0.03032 | -0.0207 | 38.2586
10.5 | 1.2021 | 0.0322 | -0.0177 | 37.3323
11 | 1.2455 | 0.03411 | -0.0148 | 36.5142
11.5 | 1.2875 | 0.03623 | -0.0117 | 35.5368
12 | 1.3288 | 0.03848 | -0.0085 | 34.5322
12.5 | 1.3632 | 0.04132 | -0.0049 | 32.9913
13 | 1.396 | 0.04441 | -0.0011 | 31.4344
13.5 | 1.4105 | 0.04891 | 0.0033 | 28.8387
14 | 1.4044 | 0.05525 | 0.0076 | 25.419
14.5 | 1.3796 | 0.0635 | 0.0109 | 21.726
15 | 1.3518 | 0.07273 | 0.0125 | 18.5866
15.5 | 1.3226 | 0.083 | 0.0121 | 15.9349
16 | 1.2908 | 0.09442 | 0.0096 | 13.6708
16.5 | 1.2595 | 0.10661 | 0.0051 | 11.8141
17 | 1.2296 | 0.11941 | -0.001 | 10.2973
17.5 | 1.2022 | 0.13243 | -0.0083 | 9.078
18 | 1.1785 | 0.14551 | -0.0164 | 8.0991
18.5 | 1.1564 | 0.15879 | -0.0252 | 7.2826

## 137. Re 18M Mach 0.00 (1)
BIGFOIL.COM POLAR EXPORT
NACA66A519
NACA66A519 |  |  |  | Cl Max: | 1.701 | at alpha= | 13.5 | deg
JavaFoil+Calcfoil stall+Eppler ext transition |  |  |  | L/D Max: | 123.812 | at alpha= | 4 | deg
Re: | 18000000 |  |  | Cd Min: | 0.00527 | at alpha= | -2 | deg
Mach: | 0 |  |  | Cl=0 at alpha= | -4.127 | deg
|  |  |  | @ Cl=0.1, Cd= | 0.0057151
|  |  |  | @ Cl=0.4, Cd= | 0.0059211
|  |  |  | @ Cl=0.6, Cd= | 0.0064542
alpha (deg) | Cl | Cd | Cm | Cl/Cd
-19.5 | -0.825 | 0.14323 | -0.03 | -5.759
-19 | -0.837 | 0.13602 | -0.031 | -6.153
-18.5 | -0.847 | 0.12817 | -0.032 | -6.61
-18 | -0.856 | 0.12114 | -0.033 | -7.063
-17.5 | -0.867 | 0.10818 | -0.037 | -8.016
-17 | -0.875 | 0.09826 | -0.039 | -8.904
-16.5 | -0.884 | 0.08557 | -0.042 | -10.337
-16 | -0.917 | 0.0569 | -0.049 | -16.122
-15.5 | -0.898 | 0.06183 | -0.049 | -14.524
-15 | -0.963 | 0.02506 | -0.058 | -38.415
-14.5 | -0.964 | 0.01901 | -0.061 | -50.697
-14 | -0.945 | 0.01731 | -0.063 | -54.558
-13.5 | -0.922 | 0.0154 | -0.064 | -59.857
-13 | -0.905 | 0.01178 | -0.067 | -76.821
-12.5 | -0.873 | 0.01112 | -0.069 | -78.478
-12 | -0.837 | 0.01051 | -0.07 | -79.6
-11.5 | -0.799 | 0.00999 | -0.072 | -79.938
-11 | -0.758 | 0.00945 | -0.073 | -80.26
-10.5 | -0.714 | 0.00901 | -0.075 | -79.332
-10 | -0.668 | 0.00857 | -0.076 | -77.995
-9.5 | -0.62 | 0.00818 | -0.078 | -75.759
-9 | -0.569 | 0.00784 | -0.079 | -72.583
-8.5 | -0.517 | 0.0075 | -0.081 | -68.897
-8 | -0.462 | 0.00727 | -0.082 | -63.588
-7.5 | -0.406 | 0.00701 | -0.084 | -57.964
-7 | -0.349 | 0.006 | -0.086 | -58.173
-6.5 | -0.291 | 0.00669 | -0.087 | -43.553
-6 | -0.231 | 0.00648 | -0.089 | -35.658
-5.5 | -0.17 | 0.00631 | -0.09 | -26.958
-5 | -0.109 | 0.00617 | -0.092 | -17.615
-4.5 | -0.047 | 0.00602 | -0.093 | -7.745
-4 | 0.016 | 0.00589 | -0.095 | 2.667
-3.5 | 0.078 | 0.00575 | -0.096 | 13.609
-3 | 0.141 | 0.00565 | -0.097 | 24.977
-2.5 | 0.205 | 0.00616 | -0.099 | 33.206
-2 | 0.267 | 0.00527 | -0.1 | 50.788
-1.5 | 0.33 | 0.00586 | -0.101 | 56.398
-1 | 0.393 | 0.00591 | -0.102 | 66.527
-0.5 | 0.456 | 0.00601 | -0.104 | 75.895
0 | 0.514 | 0.00621 | -0.105 | 82.83
0.5 | 0.576 | 0.0064 | -0.106 | 90.073
1 | 0.638 | 0.00654 | -0.108 | 97.552
1.5 | 0.699 | 0.00666 | -0.109 | 105.06
2 | 0.76 | 0.00693 | -0.11 | 109.724
2.5 | 0.821 | 0.00697 | -0.111 | 117.779
3 | 0.882 | 0.00735 | -0.113 | 120.094
3.5 | 0.943 | 0.00771 | -0.114 | 122.388
4 | 0.996 | 0.00805 | -0.115 | 123.812
4.5 | 1.053 | 0.0096 | -0.116 | 109.685
5 | 1.11 | 0.00992 | -0.117 | 111.891
5.5 | 1.166 | 0.01032 | -0.119 | 113.011
6 | 1.22 | 0.01072 | -0.12 | 113.875
6.5 | 1.273 | 0.01115 | -0.121 | 114.212
7 | 1.324 | 0.01153 | -0.122 | 114.779
7.5 | 1.372 | 0.01196 | -0.123 | 114.671
8 | 1.417 | 0.01252 | -0.125 | 113.233
8.5 | 1.46 | 0.01293 | -0.126 | 112.959
9 | 1.5 | 0.01349 | -0.127 | 111.207
9.5 | 1.537 | 0.014 | -0.128 | 109.799
10 | 1.571 | 0.01463 | -0.129 | 107.356
10.5 | 1.601 | 0.01526 | -0.13 | 104.916
11 | 1.627 | 0.01592 | -0.131 | 102.211
11.5 | 1.65 | 0.01665 | -0.132 | 99.064
12 | 1.668 | 0.01741 | -0.133 | 95.823
12.5 | 1.683 | 0.0181 | -0.134 | 92.972
13 | 1.694 | 0.01889 | -0.135 | 89.676
13.5 | 1.701 | 0.01974 | -0.136 | 86.16
14 | 1.698 | 0.02068 | -0.137 | 82.104
14.5 | 1.692 | 0.02171 | -0.138 | 77.916
15 | 1.681 | 0.0225 | -0.139 | 74.716
15.5 | 1.666 | 0.02372 | -0.14 | 70.227
16 | 1.647 | 0.02479 | -0.141 | 66.449
16.5 | 1.625 | 0.02605 | -0.141 | 62.371
17 | 1.6 | 0.02702 | -0.142 | 59.207
17.5 | 1.571 | 0.02844 | -0.143 | 55.238
18 | 1.54 | 0.03004 | -0.144 | 51.249
18.5 | 1.507 | 0.03167 | -0.144 | 47.57

## 138. Re 18M Mach 0.00 (2)
BIGFOIL.COM POLAR EXPORT
NACA66A519
NACA66A519 |  |  |  | Cl Max: | 1.7497 | at alpha= | 20 | deg
XFOIL ncrit=9 |  |  |  | L/D Max: | 195.793 | at alpha= | 1 | deg
Re: | 18000000 |  |  | Cd Min: | 0.05011 | at alpha= | 20 | deg
Mach: | 0 |  |  | Cl=0 at alpha= | -4.2719 | deg
|  |  |  | @ Cl=0.1, Cd= | 0.0052211
|  |  |  | @ Cl=0.4, Cd= | 0.0041428
|  |  |  | @ Cl=0.6, Cd= | 0.0030831
alpha (deg) | Cl | Cd | Cm | Cl/Cd
-20 | -1.2742 | 0.02585 | -0.1327 | -49.2921
-19.5 | -1.2538 | 0.02397 | -0.1314 | -52.3071
-19 | -1.2791 | 0.01988 | -0.1257 | -64.341
-18.5 | -1.2519 | 0.01862 | -0.1242 | -67.2342
-18 | -1.2319 | 0.01712 | -0.1216 | -71.9568
-17.5 | -1.1958 | 0.01635 | -0.1206 | -73.1376
-17 | -1.1695 | 0.01521 | -0.1184 | -76.8902
-16.5 | -1.1345 | 0.01441 | -0.117 | -78.73
-16 | -1.0998 | 0.01364 | -0.1154 | -80.6305
-15.5 | -1.0644 | 0.01292 | -0.1139 | -82.3839
-15 | -1.0276 | 0.01224 | -0.1124 | -83.9542
-14.5 | -0.99 | 0.01162 | -0.1109 | -85.1979
-14 | -0.9522 | 0.01104 | -0.1093 | -86.25
-13.5 | -0.914 | 0.01049 | -0.1077 | -87.1306
-13 | -0.8762 | 0.00994 | -0.1058 | -88.1489
-12.5 | -0.8382 | 0.00945 | -0.1039 | -88.6984
-12 | -0.8018 | 0.00898 | -0.1015 | -89.2873
-11.5 | -0.7709 | 0.00857 | -0.0977 | -89.9533
-11 | -0.7307 | 0.00832 | -0.0956 | -87.8245
-10.5 | -0.6825 | 0.00803 | -0.095 | -84.9938
-10 | -0.6324 | 0.00776 | -0.0947 | -81.4948
-9.5 | -0.581 | 0.00751 | -0.0947 | -77.3635
-8.5 | -0.4754 | 0.00703 | -0.0952 | -67.6245
-8 | -0.4217 | 0.00679 | -0.0955 | -62.106
-7.5 | -0.3675 | 0.00656 | -0.096 | -56.0213
-7 | -0.3121 | 0.00638 | -0.0967 | -48.9185
-6 | -0.1991 | 0.00604 | -0.0984 | -32.9636
-5.5 | -0.1422 | 0.00585 | -0.0994 | -24.3077
-5 | -0.0847 | 0.00567 | -0.1005 | -14.9383
-4.5 | -0.0266 | 0.00553 | -0.1016 | -4.8101
-4 | 0.0317 | 0.00538 | -0.1028 | 5.8922
-3.5 | 0.09 | 0.00524 | -0.104 | 17.1756
-3 | 0.1483 | 0.00513 | -0.1052 | 28.9084
-2.5 | 0.2063 | 0.00504 | -0.1064 | 40.9325
-2 | 0.2643 | 0.00486 | -0.1076 | 54.3827
-1.5 | 0.3213 | 0.00454 | -0.1086 | 70.7709
-1 | 0.3783 | 0.00425 | -0.1097 | 89.0118
-0.5 | 0.435 | 0.00397 | -0.1108 | 109.5718
0 | 0.4916 | 0.00351 | -0.112 | 140.057
0.5 | 0.547 | 0.00301 | -0.1129 | 181.7276
1 | 0.605 | 0.00309 | -0.1141 | 195.7929
1.5 | 0.6581 | 0.00337 | -0.1142 | 195.2819
2 | 0.698 | 0.004 | -0.1117 | 174.5
3 | 0.713 | 0.00575 | -0.0931 | 124
3.5 | 0.7303 | 0.00649 | -0.0863 | 112.527
4 | 0.7494 | 0.00733 | -0.0801 | 102.2374
4.5 | 0.7705 | 0.00826 | -0.0745 | 93.2809
5 | 0.7949 | 0.00919 | -0.0697 | 86.4962
5.5 | 0.82 | 0.01019 | -0.0652 | 80.4711
6 | 0.8488 | 0.01112 | -0.0615 | 76.3309
6.5 | 0.8755 | 0.01218 | -0.0575 | 71.8801
7 | 0.9155 | 0.01284 | -0.0559 | 71.3006
7.5 | 0.9526 | 0.0136 | -0.0539 | 70.0441
8 | 0.9926 | 0.01429 | -0.0524 | 69.4612
8.5 | 1.0316 | 0.01505 | -0.0508 | 68.5449
9 | 1.0697 | 0.01586 | -0.0492 | 67.4464
9.5 | 1.1088 | 0.01664 | -0.0477 | 66.6346
10 | 1.1444 | 0.01763 | -0.0459 | 64.9121
10.5 | 1.183 | 0.01849 | -0.0446 | 63.9805
11 | 1.218 | 0.01956 | -0.0428 | 62.2699
11.5 | 1.2546 | 0.02056 | -0.0414 | 61.0214
12 | 1.2918 | 0.02156 | -0.0401 | 59.9165
12.5 | 1.3257 | 0.02276 | -0.0385 | 58.2469
13 | 1.3621 | 0.02383 | -0.0372 | 57.159
13.5 | 1.3928 | 0.02526 | -0.0354 | 55.1386
14 | 1.4268 | 0.02652 | -0.034 | 53.8009
14.5 | 1.4572 | 0.02805 | -0.0324 | 51.9501
15 | 1.4905 | 0.02941 | -0.0312 | 50.68
15.5 | 1.5215 | 0.03093 | -0.0299 | 49.1917
16 | 1.5511 | 0.0326 | -0.0285 | 47.5798
16.5 | 1.5822 | 0.03418 | -0.0273 | 46.2902
17 | 1.6052 | 0.03637 | -0.0255 | 44.1353
17.5 | 1.634 | 0.03816 | -0.0244 | 42.8197
18 | 1.6564 | 0.04053 | -0.0229 | 40.8685
18.5 | 1.6835 | 0.04254 | -0.0219 | 39.5745
19 | 1.7058 | 0.04499 | -0.0207 | 37.9151
19.5 | 1.728 | 0.04749 | -0.0197 | 36.3866
20 | 1.7497 | 0.05011 | -0.0188 | 34.9172

## 139. Re 18M Mach 0.10 (1)
BIGFOIL.COM POLAR EXPORT
NACA66A519
NACA66A519 |  |  |  | Cl Max: | 1.689 | at alpha= | 13.5 | deg
JavaFoil+Calcfoil stall+Eppler ext transition |  |  |  | L/D Max: | 123.35 | at alpha= | 4 | deg
Re: | 18000000 |  |  | Cd Min: | 0.0053 | at alpha= | -2 | deg
Mach: | 0.1 |  |  | Cl=0 at alpha= | -4.127 | deg
|  |  |  | @ Cl=0.1, Cd= | 0.00574
|  |  |  | @ Cl=0.4, Cd= | 0.0059632
|  |  |  | @ Cl=0.6, Cd= | 0.0064874
alpha (deg) | Cl | Cd | Cm | Cl/Cd
-19.5 | -0.786 | 0.14743 | -0.029 | -5.332
-19 | -0.801 | 0.1396 | -0.03 | -5.74
-18.5 | -0.815 | 0.13209 | -0.031 | -6.167
-18 | -0.828 | 0.12196 | -0.034 | -6.793
-17.5 | -0.837 | 0.11546 | -0.035 | -7.253
-17 | -0.845 | 0.10772 | -0.036 | -7.846
-16.5 | -0.85 | 0.10014 | -0.038 | -8.493
-16 | -0.864 | 0.08343 | -0.043 | -10.361
-15.5 | -0.86 | 0.08012 | -0.044 | -10.732
-15 | -0.899 | 0.04727 | -0.053 | -19.022
-14.5 | -0.945 | 0.02251 | -0.06 | -41.96
-14 | -0.935 | 0.01833 | -0.063 | -51.004
-13.5 | -0.915 | 0.01595 | -0.065 | -57.393
-13 | -0.89 | 0.01439 | -0.066 | -61.88
-12.5 | -0.87 | 0.01133 | -0.069 | -76.754
-12 | -0.835 | 0.01069 | -0.07 | -78.142
-11.5 | -0.798 | 0.01006 | -0.072 | -79.35
-11 | -0.758 | 0.00957 | -0.073 | -79.247
-10.5 | -0.715 | 0.0091 | -0.075 | -78.572
-10 | -0.669 | 0.00864 | -0.077 | -77.453
-9.5 | -0.621 | 0.00826 | -0.078 | -75.203
-9 | -0.571 | 0.00788 | -0.08 | -72.387
-8.5 | -0.518 | 0.00756 | -0.081 | -68.51
-8 | -0.464 | 0.0073 | -0.083 | -63.559
-7.5 | -0.408 | 0.00706 | -0.084 | -57.719
-7 | -0.35 | 0.00684 | -0.086 | -51.222
-6.5 | -0.292 | 0.00617 | -0.087 | -47.242
-6 | -0.232 | 0.00653 | -0.089 | -35.539
-5.5 | -0.171 | 0.00627 | -0.091 | -27.276
-5 | -0.109 | 0.0062 | -0.092 | -17.593
-4.5 | -0.047 | 0.00597 | -0.094 | -7.845
-4 | 0.016 | 0.00593 | -0.095 | 2.662
-3.5 | 0.079 | 0.00578 | -0.096 | 13.602
-3 | 0.142 | 0.00566 | -0.098 | 25.016
-2.5 | 0.206 | 0.00617 | -0.099 | 33.301
-2 | 0.269 | 0.0053 | -0.1 | 50.693
-1.5 | 0.332 | 0.00584 | -0.102 | 56.803
-1 | 0.395 | 0.00596 | -0.103 | 66.297
-0.5 | 0.458 | 0.006 | -0.104 | 76.382
0 | 0.517 | 0.00626 | -0.105 | 82.528
0.5 | 0.579 | 0.00644 | -0.107 | 89.846
1 | 0.641 | 0.00658 | -0.108 | 97.454
1.5 | 0.703 | 0.00671 | -0.109 | 104.749
2 | 0.764 | 0.00694 | -0.111 | 110.131
2.5 | 0.825 | 0.00699 | -0.112 | 118.034
3 | 0.887 | 0.00737 | -0.113 | 120.298
3.5 | 0.948 | 0.00775 | -0.114 | 122.244
4 | 1.001 | 0.00811 | -0.116 | 123.35
4.5 | 1.058 | 0.00967 | -0.117 | 109.418
5 | 1.115 | 0.00999 | -0.118 | 111.581
5.5 | 1.171 | 0.01041 | -0.119 | 112.518
6 | 1.226 | 0.0108 | -0.12 | 113.472
6.5 | 1.279 | 0.01123 | -0.122 | 113.883
7 | 1.329 | 0.01165 | -0.123 | 114.096
7.5 | 1.377 | 0.01208 | -0.124 | 113.944
8 | 1.422 | 0.01265 | -0.125 | 112.449
8.5 | 1.465 | 0.01307 | -0.126 | 112.084
9 | 1.505 | 0.01362 | -0.127 | 110.5
9.5 | 1.541 | 0.01416 | -0.129 | 108.815
10 | 1.573 | 0.0148 | -0.13 | 106.264
10.5 | 1.602 | 0.01546 | -0.131 | 103.595
11 | 1.627 | 0.01613 | -0.132 | 100.869
11.5 | 1.648 | 0.01688 | -0.133 | 97.589
12 | 1.665 | 0.01766 | -0.134 | 94.244
12.5 | 1.677 | 0.0184 | -0.135 | 91.182
13 | 1.686 | 0.01918 | -0.136 | 87.891
13.5 | 1.689 | 0.02018 | -0.137 | 83.685
14 | 1.683 | 0.02105 | -0.138 | 79.98
14.5 | 1.673 | 0.02214 | -0.139 | 75.581
15 | 1.658 | 0.0229 | -0.14 | 72.411
15.5 | 1.639 | 0.02396 | -0.14 | 68.388
16 | 1.615 | 0.02545 | -0.141 | 63.452
16.5 | 1.588 | 0.02671 | -0.142 | 59.448
17 | 1.557 | 0.02785 | -0.143 | 55.92
17.5 | 1.524 | 0.02915 | -0.144 | 52.27
18 | 1.487 | 0.03095 | -0.144 | 48.045
18.5 | 1.448 | 0.03277 | -0.145 | 44.188

## 140. Re 18M Mach 0.10 (2)
BIGFOIL.COM POLAR EXPORT
NACA66A519
NACA66A519 |  |  |  | Cl Max: | 1.7498 | at alpha= | 20 | deg
XFOIL ncrit=9 |  |  |  | L/D Max: | 198.436 | at alpha= | 1 | deg
Re: | 18000000 |  |  | Cd Min: | 0.052 | at alpha= | 20 | deg
Mach: | 0.1 |  |  | Cl=0 at alpha= | -4.2751 | deg
|  |  |  | @ Cl=0.1, Cd= | 0.0052329
|  |  |  | @ Cl=0.4, Cd= | 0.0041557
|  |  |  | @ Cl=0.6, Cd= | 0.0030606
alpha (deg) | Cl | Cd | Cm | Cl/Cd
-20 | -1.2613 | 0.02778 | -0.1375 | -45.4032
-19.5 | -1.2393 | 0.02585 | -0.1363 | -47.942
-19 | -1.2311 | 0.02326 | -0.1339 | -52.9278
-18.5 | -1.2242 | 0.02076 | -0.1308 | -58.9692
-18 | -1.23 | 0.01793 | -0.1259 | -68.6001
-17.5 | -1.1934 | 0.0171 | -0.1248 | -69.7895
-17 | -1.1713 | 0.01571 | -0.122 | -74.5576
-16.5 | -1.1378 | 0.01481 | -0.1203 | -76.8265
-16 | -1.1034 | 0.01399 | -0.1186 | -78.8706
-15.5 | -1.0669 | 0.01325 | -0.117 | -80.5208
-15 | -1.0298 | 0.01254 | -0.1154 | -82.1212
-14.5 | -0.9919 | 0.01189 | -0.1138 | -83.423
-14 | -0.954 | 0.01127 | -0.112 | -84.6495
-13.5 | -0.9148 | 0.01071 | -0.1104 | -85.4155
-13 | -0.8767 | 0.01013 | -0.1085 | -86.5449
-12.5 | -0.8377 | 0.00962 | -0.1066 | -87.079
-12 | -0.8003 | 0.00913 | -0.1042 | -87.6561
-11.5 | -0.7668 | 0.00866 | -0.101 | -88.545
-11 | -0.7327 | 0.00839 | -0.0974 | -87.3302
-10.5 | -0.6849 | 0.00809 | -0.0966 | -84.6601
-10 | -0.635 | 0.00781 | -0.0962 | -81.306
-9.5 | -0.5835 | 0.00755 | -0.096 | -77.2848
-9 | -0.5309 | 0.00731 | -0.0961 | -72.6265
-8.5 | -0.4775 | 0.00707 | -0.0963 | -67.5389
-8 | -0.4236 | 0.00683 | -0.0965 | -62.0205
-7.5 | -0.3692 | 0.0066 | -0.0969 | -55.9394
-7 | -0.3135 | 0.0064 | -0.0975 | -48.9844
-6.5 | -0.257 | 0.00623 | -0.0983 | -41.252
-6 | -0.1999 | 0.00606 | -0.0992 | -32.9868
-5.5 | -0.1426 | 0.00587 | -0.1001 | -24.293
-5 | -0.0848 | 0.00569 | -0.1012 | -14.9033
-4.5 | -0.0264 | 0.00554 | -0.1023 | -4.7653
-4 | 0.0323 | 0.00539 | -0.1035 | 5.9926
-3.5 | 0.0909 | 0.00525 | -0.1047 | 17.3143
-3 | 0.1495 | 0.00514 | -0.1059 | 29.0856
-2.5 | 0.2079 | 0.00505 | -0.1071 | 41.1683
-2 | 0.2663 | 0.00488 | -0.1083 | 54.5697
-1.5 | 0.3236 | 0.00455 | -0.1093 | 71.1209
-1 | 0.3808 | 0.00425 | -0.1104 | 89.6
-0.5 | 0.4378 | 0.00397 | -0.1114 | 110.2771
0 | 0.4947 | 0.0035 | -0.1126 | 141.3429
0.5 | 0.5506 | 0.00301 | -0.1136 | 182.9236
1 | 0.6092 | 0.00307 | -0.1148 | 198.4365
1.5 | 0.6624 | 0.00336 | -0.1149 | 197.1429
2 | 0.7025 | 0.00398 | -0.1124 | 176.5075
2.5 | 0.7203 | 0.00494 | -0.1053 | 145.8097
3 | 0.7155 | 0.00574 | -0.0933 | 124.6516
3.5 | 0.7324 | 0.0065 | -0.0863 | 112.6769
4 | 0.7495 | 0.00741 | -0.0797 | 101.1471
4.5 | 0.7703 | 0.00836 | -0.074 | 92.1411
5 | 0.7948 | 0.00931 | -0.0692 | 85.3706
5.5 | 0.8172 | 0.0104 | -0.0642 | 78.5769
6 | 0.8486 | 0.01128 | -0.0609 | 75.2305
6.5 | 0.8749 | 0.01238 | -0.0568 | 70.6704
7 | 0.915 | 0.01306 | -0.0552 | 70.0613
7.5 | 0.9521 | 0.01386 | -0.0531 | 68.6941
8 | 0.993 | 0.01454 | -0.0517 | 68.2944
8.5 | 1.0301 | 0.0154 | -0.0497 | 66.8896
9 | 1.0705 | 0.01614 | -0.0484 | 66.3259
9.5 | 1.1073 | 0.01707 | -0.0465 | 64.8682
10 | 1.1456 | 0.01796 | -0.045 | 63.7862
10.5 | 1.184 | 0.01887 | -0.0436 | 62.7451
11 | 1.2188 | 0.01999 | -0.0417 | 60.9705
11.5 | 1.2569 | 0.02096 | -0.0404 | 59.9666
12 | 1.2915 | 0.02215 | -0.0387 | 58.307
12.5 | 1.3284 | 0.02322 | -0.0374 | 57.2093
13 | 1.362 | 0.0245 | -0.0357 | 55.5918
13.5 | 1.3953 | 0.02582 | -0.0341 | 54.0395
14 | 1.429 | 0.02717 | -0.0326 | 52.5948
14.5 | 1.46 | 0.02871 | -0.031 | 50.8534
15 | 1.4945 | 0.03004 | -0.0298 | 49.7503
15.5 | 1.5233 | 0.0318 | -0.0282 | 47.9025
16 | 1.5552 | 0.03336 | -0.0269 | 46.6187
16.5 | 1.5819 | 0.03535 | -0.0253 | 44.7496
17 | 1.609 | 0.0373 | -0.0238 | 43.1367
17.5 | 1.6332 | 0.03956 | -0.0222 | 41.2841
18 | 1.6612 | 0.04156 | -0.0211 | 39.9711
18.5 | 1.6836 | 0.04407 | -0.0197 | 38.2029
19 | 1.7102 | 0.04624 | -0.0187 | 36.9853
19.5 | 1.7297 | 0.04912 | -0.0175 | 35.2138
20 | 1.7498 | 0.052 | -0.0165 | 33.65

## 141. Re 18M Mach 0.25 (1)
BIGFOIL.COM POLAR EXPORT
NACA66A519
NACA66A519 |  |  |  | Cl Max: | 1.625 | at alpha= | 12 | deg
JavaFoil+Calcfoil stall+Eppler ext transition |  |  |  | L/D Max: | 121.965 | at alpha= | 4 | deg
Re: | 18000000 |  |  | Cd Min: | 0.00562 | at alpha= | -2.5 | deg
Mach: | 0.25 |  |  | Cl=0 at alpha= | -4.125 | deg
|  |  |  | @ Cl=0.1, Cd= | 0.005812
|  |  |  | @ Cl=0.4, Cd= | 0.0060063
|  |  |  | @ Cl=0.6, Cd= | 0.0065641
alpha (deg) | Cl | Cd | Cm | Cl/Cd
-18 | -0.582 | 0.14189 | -0.029 | -4.102
-17.5 | -0.621 | 0.13697 | -0.03 | -4.535
-17 | -0.656 | 0.12872 | -0.031 | -5.096
-16.5 | -0.687 | 0.11974 | -0.032 | -5.734
-16 | -0.712 | 0.11173 | -0.034 | -6.372
-15.5 | -0.732 | 0.10448 | -0.036 | -7.009
-15 | -0.746 | 0.0989 | -0.037 | -7.542
-14.5 | -0.757 | 0.08994 | -0.04 | -8.415
-14 | -0.76 | 0.07949 | -0.044 | -9.556
-13.5 | -0.788 | 0.04957 | -0.056 | -15.899
-13 | -0.838 | 0.02029 | -0.066 | -41.298
-12.5 | -0.83 | 0.0156 | -0.069 | -53.214
-12 | -0.818 | 0.01156 | -0.072 | -70.735
-11.5 | -0.787 | 0.01089 | -0.074 | -72.307
-11 | -0.753 | 0.01035 | -0.075 | -72.723
-10.5 | -0.714 | 0.00977 | -0.077 | -73.075
-10 | -0.672 | 0.00922 | -0.078 | -72.844
-9.5 | -0.626 | 0.00869 | -0.08 | -72.097
-9 | -0.578 | 0.00829 | -0.082 | -69.658
-8.5 | -0.526 | 0.00794 | -0.083 | -66.238
-8 | -0.472 | 0.00757 | -0.085 | -62.3
-7.5 | -0.415 | 0.00731 | -0.086 | -56.815
-7 | -0.357 | 0.00701 | -0.088 | -51.028
-6.5 | -0.298 | 0.00679 | -0.09 | -43.863
-6 | -0.237 | 0.00656 | -0.091 | -36.112
-5.5 | -0.175 | 0.00595 | -0.093 | -29.385
-5 | -0.112 | 0.00631 | -0.095 | -17.76
-4.5 | -0.048 | 0.00614 | -0.096 | -7.827
-4 | 0.016 | 0.00601 | -0.098 | 2.696
-3.5 | 0.081 | 0.00585 | -0.099 | 13.803
-3 | 0.146 | 0.00572 | -0.101 | 25.435
-2.5 | 0.211 | 0.00562 | -0.102 | 37.583
-2 | 0.276 | 0.00634 | -0.103 | 43.537
-1.5 | 0.341 | 0.00597 | -0.104 | 57.107
-1 | 0.406 | 0.00601 | -0.106 | 67.57
-0.5 | 0.471 | 0.00612 | -0.107 | 76.887
0 | 0.531 | 0.00637 | -0.108 | 83.224
0.5 | 0.594 | 0.00655 | -0.11 | 90.726
1 | 0.658 | 0.0067 | -0.111 | 98.089
1.5 | 0.721 | 0.00686 | -0.112 | 105.031
2 | 0.784 | 0.0071 | -0.113 | 110.489
2.5 | 0.847 | 0.00724 | -0.115 | 117.019
3 | 0.91 | 0.00768 | -0.116 | 118.493
3.5 | 0.973 | 0.00804 | -0.117 | 120.942
4 | 1.027 | 0.00842 | -0.119 | 121.965
4.5 | 1.085 | 0.01006 | -0.12 | 107.859
5 | 1.143 | 0.01047 | -0.121 | 109.122
5.5 | 1.2 | 0.01088 | -0.122 | 110.311
6 | 1.255 | 0.01132 | -0.124 | 110.897
6.5 | 1.308 | 0.01177 | -0.125 | 111.126
7 | 1.358 | 0.01231 | -0.126 | 110.336
7.5 | 1.405 | 0.01276 | -0.127 | 110.072
8 | 1.448 | 0.01336 | -0.128 | 108.402
8.5 | 1.488 | 0.01385 | -0.13 | 107.408
9 | 1.523 | 0.0145 | -0.131 | 105.028
9.5 | 1.554 | 0.0151 | -0.132 | 102.892
10 | 1.579 | 0.01588 | -0.133 | 99.494
10.5 | 1.6 | 0.01666 | -0.134 | 96.037
11 | 1.614 | 0.01743 | -0.135 | 92.611
11.5 | 1.623 | 0.01831 | -0.136 | 88.627
12 | 1.625 | 0.01924 | -0.137 | 84.426
12.5 | 1.62 | 0.02005 | -0.138 | 80.779
13 | 1.608 | 0.021 | -0.139 | 76.544
13.5 | 1.587 | 0.02218 | -0.14 | 71.553
14 | 1.553 | 0.02344 | -0.141 | 66.256
14.5 | 1.51 | 0.02491 | -0.142 | 60.61
15 | 1.459 | 0.02639 | -0.143 | 55.273
15.5 | 1.401 | 0.02765 | -0.144 | 50.679
16 | 1.336 | 0.02933 | -0.145 | 45.532
16.5 | 1.263 | 0.0316 | -0.145 | 39.962
17 | 1.184 | 0.0344 | -0.145 | 34.404

## 142. Re 18M Mach 0.25 (2)
BIGFOIL.COM POLAR EXPORT
NACA66A519
NACA66A519 |  |  |  | Cl Max: | 1.7492 | at alpha= | 20 | deg
XFOIL ncrit=9 |  |  |  | L/D Max: | 213.251 | at alpha= | 1.5 | deg
Re: | 18000000 |  |  | Cd Min: | 0.06312 | at alpha= | 20 | deg
Mach: | 0.25 |  |  | Cl=0 at alpha= | -4.2942 | deg
|  |  |  | @ Cl=0.1, Cd= | 0.0053021
|  |  |  | @ Cl=0.4, Cd= | 0.0042708
|  |  |  | @ Cl=0.6, Cd= | 0.003009
alpha (deg) | Cl | Cd | Cm | Cl/Cd
-20 | -1.1913 | 0.04028 | -0.158 | -29.5755
-19.5 | -1.1774 | 0.0366 | -0.1578 | -32.1694
-19 | -1.1809 | 0.03215 | -0.1565 | -36.7309
-18.5 | -1.1687 | 0.02899 | -0.1549 | -40.3139
-18 | -1.1555 | 0.0262 | -0.1526 | -44.1031
-17.5 | -1.1307 | 0.02416 | -0.1505 | -46.8005
-17 | -1.12 | 0.02162 | -0.1471 | -51.8039
-16 | -1.1117 | 0.01651 | -0.1375 | -67.3349
-15.5 | -1.0804 | 0.01527 | -0.1346 | -70.7531
-15 | -1.0431 | 0.01432 | -0.1321 | -72.8422
-14.5 | -1.0043 | 0.01348 | -0.1296 | -74.503
-14 | -0.9647 | 0.01268 | -0.1272 | -76.0804
-13.5 | -0.9226 | 0.01197 | -0.1251 | -77.076
-13 | -0.8816 | 0.01126 | -0.1228 | -78.2948
-12.5 | -0.8395 | 0.01064 | -0.1206 | -78.9004
-12 | -0.7988 | 0.01002 | -0.1181 | -79.7206
-11.5 | -0.7595 | 0.0094 | -0.1153 | -80.7979
-11 | -0.719 | 0.00888 | -0.1126 | -80.9685
-10.5 | -0.6798 | 0.00842 | -0.1094 | -80.7363
-10 | -0.6448 | 0.00812 | -0.1051 | -79.4089
-9.5 | -0.5946 | 0.00782 | -0.1039 | -76.0358
-9 | -0.5422 | 0.00754 | -0.103 | -71.9098
-8 | -0.4328 | 0.00704 | -0.1024 | -61.4773
-7.5 | -0.3774 | 0.00678 | -0.1022 | -55.6637
-7 | -0.3206 | 0.00655 | -0.1024 | -48.9466
-6.5 | -0.2626 | 0.00634 | -0.1029 | -41.4196
-6 | -0.2037 | 0.00615 | -0.1036 | -33.122
-5.5 | -0.1444 | 0.00596 | -0.1043 | -24.2282
-5 | -0.085 | 0.00577 | -0.1052 | -14.7314
-4.5 | -0.0249 | 0.0056 | -0.1062 | -4.4464
-4 | 0.0356 | 0.00546 | -0.1073 | 6.5201
-3.5 | 0.096 | 0.00531 | -0.1085 | 18.0791
-3 | 0.1565 | 0.00519 | -0.1096 | 30.1541
-2.5 | 0.2167 | 0.00509 | -0.1108 | 42.5737
-2 | 0.2771 | 0.00495 | -0.112 | 55.9798
-1.5 | 0.336 | 0.00462 | -0.113 | 72.7273
-0.5 | 0.4533 | 0.00398 | -0.1151 | 113.8945
0 | 0.5114 | 0.00348 | -0.1162 | 146.954
0.5 | 0.5706 | 0.00298 | -0.1175 | 191.4765
1 | 0.6314 | 0.00304 | -0.1188 | 207.6974
1.5 | 0.6888 | 0.00323 | -0.1194 | 213.2508
2 | 0.7301 | 0.00383 | -0.1166 | 190.6266
2.5 | 0.7418 | 0.00477 | -0.1078 | 155.5136
3 | 0.7294 | 0.00573 | -0.0941 | 127.2949
3.5 | 0.7375 | 0.00675 | -0.0852 | 109.2593
4 | 0.7528 | 0.0078 | -0.0781 | 96.5128
4.5 | 0.7736 | 0.00886 | -0.0722 | 87.3138
5 | 0.7932 | 0.01005 | -0.0664 | 78.9254
5.5 | 0.8135 | 0.01132 | -0.0609 | 71.864
6.5 | 0.8699 | 0.01363 | -0.0529 | 63.8225
7 | 0.9083 | 0.01451 | -0.0506 | 62.5982
7.5 | 0.9495 | 0.01532 | -0.0489 | 61.9778
8 | 0.9891 | 0.01622 | -0.047 | 60.9803
8.5 | 1.0299 | 0.01708 | -0.0453 | 60.2986
9 | 1.0712 | 0.01796 | -0.0437 | 59.6437
9.5 | 1.1085 | 0.01906 | -0.0416 | 58.1584
10 | 1.1501 | 0.01999 | -0.0401 | 57.5338
10.5 | 1.1858 | 0.02123 | -0.0379 | 55.8549
11 | 1.2254 | 0.02232 | -0.0363 | 54.9014
11.5 | 1.2621 | 0.02361 | -0.0344 | 53.4562
12 | 1.3007 | 0.02482 | -0.0327 | 52.4053
12.5 | 1.3369 | 0.02619 | -0.0308 | 51.0462
13 | 1.3711 | 0.02772 | -0.0288 | 49.4625
13.5 | 1.4067 | 0.0292 | -0.027 | 48.1747
14 | 1.4398 | 0.0309 | -0.025 | 46.5955
14.5 | 1.4757 | 0.03245 | -0.0234 | 45.4761
15 | 1.5057 | 0.03448 | -0.0213 | 43.6688
15.5 | 1.5395 | 0.03626 | -0.0196 | 42.4573
16 | 1.5659 | 0.03863 | -0.0175 | 40.5359
16.5 | 1.5963 | 0.04076 | -0.0157 | 39.1634
17 | 1.6209 | 0.04346 | -0.0137 | 37.2964
17.5 | 1.6478 | 0.046 | -0.012 | 35.8217
18 | 1.674 | 0.04871 | -0.0105 | 34.3667
18.5 | 1.6947 | 0.05198 | -0.0088 | 32.6029
19 | 1.7132 | 0.05552 | -0.0073 | 30.8573
19.5 | 1.7313 | 0.05921 | -0.006 | 29.24
20 | 1.7492 | 0.06312 | -0.005 | 27.7123

## 143. Re 18M Mach 0.50 (1)
BIGFOIL.COM POLAR EXPORT
NACA66A519
NACA66A519 |  |  |  | Cl Max: | 1.485 | at alpha= | 8 | deg
JavaFoil+Calcfoil stall+Eppler ext transition |  |  |  | L/D Max: | 114.063 | at alpha= | 3.5 | deg
Re: | 18000000 |  |  | Cd Min: | 0.00587 | at alpha= | -3.5 | deg
Mach: | 0.5 |  |  | Cl=0 at alpha= | -4.1268 | deg
|  |  |  | @ Cl=0.1, Cd= | 0.0059001
|  |  |  | @ Cl=0.4, Cd= | 0.0064074
|  |  |  | @ Cl=0.6, Cd= | 0.0069938
alpha (deg) | Cl | Cd | Cm | Cl/Cd
-20 | -0.908 | 0.17816 | -0.034 | -5.097
-19.5 | -0.878 | 0.17409 | -0.035 | -5.045
-19 | -0.851 | 0.1653 | -0.035 | -5.145
-18.5 | -0.824 | 0.15241 | -0.037 | -5.405
-18 | -0.794 | 0.14729 | -0.037 | -5.391
-17.5 | -0.765 | 0.141 | -0.037 | -5.425
-17 | -0.737 | 0.13588 | -0.038 | -5.42
-16.5 | -0.709 | 0.12803 | -0.039 | -5.536
-16 | -0.685 | 0.10802 | -0.043 | -6.343
-15.5 | -0.656 | 0.1028 | -0.043 | -6.378
-15 | -0.636 | 0.08678 | -0.049 | -7.332
-14.5 | -0.639 | 0.05421 | -0.061 | -11.797
-14 | -0.659 | 0.02248 | -0.071 | -29.331
-13.5 | -0.631 | 0.01938 | -0.074 | -32.559
-13 | -0.508 | 0.0893 | -0.041 | -5.685
-12.5 | -0.48 | 0.08131 | -0.044 | -5.908
-12 | -0.459 | 0.06763 | -0.053 | -6.781
-11.5 | -0.491 | 0.01967 | -0.079 | -24.99
-11 | -0.467 | 0.01469 | -0.082 | -31.831
-10.5 | -0.366 | 0.06584 | -0.047 | -5.561
-10 | -0.336 | 0.07422 | -0.042 | -4.523
-9.5 | -0.308 | 0.05893 | -0.045 | -5.224
-9 | -0.503 | 0.0117 | -0.089 | -43.008
-8.5 | -0.511 | 0.0102 | -0.092 | -50.116
-8 | -0.481 | 0.00943 | -0.094 | -51.005
-7.5 | -0.436 | 0.00869 | -0.096 | -50.176
-7 | -0.382 | 0.00822 | -0.097 | -46.425
-6.5 | -0.322 | 0.00783 | -0.099 | -41.137
-6 | -0.258 | 0.00748 | -0.101 | -34.518
-5.5 | -0.192 | 0.0072 | -0.103 | -26.602
-5 | -0.123 | 0.00697 | -0.105 | -17.63
-4.5 | -0.053 | 0.00672 | -0.106 | -7.876
-4 | 0.018 | 0.00628 | -0.108 | 2.851
-3.5 | 0.089 | 0.00587 | -0.11 | 15.23
-3 | 0.162 | 0.00607 | -0.111 | 26.594
-2.5 | 0.235 | 0.00596 | -0.113 | 39.455
-2 | 0.308 | 0.00624 | -0.114 | 49.348
-1.5 | 0.381 | 0.00641 | -0.116 | 59.536
-1 | 0.454 | 0.0064 | -0.117 | 70.896
-0.5 | 0.526 | 0.00662 | -0.119 | 79.519
0 | 0.59 | 0.00696 | -0.12 | 84.764
0.5 | 0.661 | 0.0072 | -0.122 | 91.712
1 | 0.731 | 0.00749 | -0.123 | 97.648
1.5 | 0.802 | 0.00774 | -0.125 | 103.641
2 | 0.872 | 0.00779 | -0.126 | 111.974
2.5 | 0.942 | 0.00839 | -0.128 | 112.24
3 | 1.012 | 0.00896 | -0.129 | 112.912
3.5 | 1.082 | 0.00949 | -0.13 | 114.063
4 | 1.137 | 0.01157 | -0.132 | 98.236
4.5 | 1.2 | 0.01209 | -0.133 | 99.235
5 | 1.261 | 0.01274 | -0.135 | 99.01
5.5 | 1.319 | 0.01336 | -0.136 | 98.688
6 | 1.373 | 0.01408 | -0.137 | 97.502
6.5 | 1.421 | 0.01478 | -0.139 | 96.161
7 | 1.459 | 0.0156 | -0.14 | 93.507
7.5 | 1.482 | 0.01643 | -0.141 | 90.229
8 | 1.485 | 0.01739 | -0.143 | 85.396
8.5 | 1.45 | 0.01869 | -0.144 | 77.588
9 | 1.317 | 0.02037 | -0.145 | 64.646
9.5 | 0.927 | 0.02229 | -0.146 | 41.568
10 | 0.959 | 0.02224 | -0.148 | 43.142
10.5 | 0.991 | 0.02403 | -0.149 | 41.258
11 | 1.022 | 0.02662 | -0.15 | 38.394
11.5 | 1.056 | 0.0253 | -0.151 | 41.732
12 | 1.087 | 0.02725 | -0.152 | 39.887
12.5 | 1.118 | 0.02964 | -0.153 | 37.717
13 | 1.147 | 0.03266 | -0.154 | 35.132

## 144. Re 18M Mach 0.50 (2)
BIGFOIL.COM POLAR EXPORT
NACA66A519
NACA66A519 |  |  |  | Cl Max: | 1.4231 | at alpha= | 13.5 | deg
XFOIL ncrit=9 |  |  |  | L/D Max: | 256.467 | at alpha= | 2 | deg
Re: | 18000000 |  |  | Cd Min: | 0.15811 | at alpha= | 18.5 | deg
Mach: | 0.5 |  |  | Cl=0 at alpha= | -4.4065 | deg
|  |  |  | @ Cl=0.1, Cd= | 0.0057206
|  |  |  | @ Cl=0.4, Cd= | 0.0048829
|  |  |  | @ Cl=0.6, Cd= | 0.0033598
alpha (deg) | Cl | Cd | Cm | Cl/Cd
-15.5 | -0.3292 | 0.09401 | -0.1619 | -3.5018
-15 | -0.3489 | 0.08326 | -0.1688 | -4.1905
-14.5 | -0.3551 | 0.07435 | -0.174 | -4.7761
-14 | -0.3835 | 0.06201 | -0.1824 | -6.1845
-13.5 | -0.3848 | 0.05375 | -0.1878 | -7.1591
-13 | -0.4196 | 0.04369 | -0.1933 | -9.604
-12.5 | -0.4468 | 0.03621 | -0.1946 | -12.3391
-12 | -0.4696 | 0.03029 | -0.1927 | -15.5035
-11.5 | -0.5035 | 0.0247 | -0.1879 | -20.3846
-11 | -0.5374 | 0.01969 | -0.1807 | -27.293
-10.5 | -0.5518 | 0.0159 | -0.1726 | -34.7044
-10 | -0.5494 | 0.01313 | -0.1644 | -41.8431
-9.5 | -0.524 | 0.01146 | -0.1577 | -45.7243
-9 | -0.4945 | 0.01006 | -0.1512 | -49.1551
-8.5 | -0.4489 | 0.0092 | -0.1466 | -48.7935
-8 | -0.4019 | 0.00844 | -0.1423 | -47.6185
-7.5 | -0.3537 | 0.00783 | -0.1383 | -45.1724
-7 | -0.3156 | 0.0073 | -0.1324 | -43.2329
-6.5 | -0.2665 | 0.007 | -0.1283 | -38.0714
-6 | -0.2061 | 0.0067 | -0.1265 | -30.7612
-5.5 | -0.143 | 0.00644 | -0.1255 | -22.205
-5 | -0.078 | 0.00623 | -0.1251 | -12.5201
-4.5 | -0.0124 | 0.00602 | -0.125 | -2.0598
-4 | 0.0539 | 0.00583 | -0.1252 | 9.2453
-3.5 | 0.1213 | 0.00567 | -0.1258 | 21.3933
-3 | 0.1886 | 0.00552 | -0.1265 | 34.1667
-2.5 | 0.2566 | 0.00539 | -0.1275 | 47.6067
-2 | 0.3253 | 0.00524 | -0.1287 | 62.0802
-1.5 | 0.3914 | 0.00494 | -0.1295 | 79.2308
-1 | 0.4562 | 0.00451 | -0.1303 | 101.153
-0.5 | 0.5212 | 0.00409 | -0.1312 | 127.4328
0 | 0.5833 | 0.00344 | -0.1317 | 169.564
0.5 | 0.652 | 0.00311 | -0.1332 | 209.6463
1 | 0.7242 | 0.00311 | -0.1351 | 232.8617
1.5 | 0.7916 | 0.0032 | -0.1359 | 247.375
2 | 0.8566 | 0.00334 | -0.1361 | 256.4671
2.5 | 0.8148 | 0.00459 | -0.1146 | 177.5163
3 | 0.8273 | 0.00556 | -0.1048 | 148.795
3.5 | 0.8066 | 0.00744 | -0.0896 | 108.414
4.5 | 0.7942 | 0.01156 | -0.0665 | 68.7024
5 | 0.8033 | 0.01361 | -0.0584 | 59.0228
5.5 | 0.8191 | 0.01559 | -0.0515 | 52.5401
6 | 0.839 | 0.01757 | -0.0455 | 47.7518
6.5 | 0.8537 | 0.01987 | -0.0391 | 42.9643
7 | 0.8957 | 0.0212 | -0.0363 | 42.25
7.5 | 0.9401 | 0.02254 | -0.0338 | 41.7081
8 | 0.9867 | 0.02382 | -0.0315 | 41.4232
8.5 | 1.0321 | 0.02524 | -0.0291 | 40.8914
9 | 1.0775 | 0.02669 | -0.0266 | 40.3709
9.5 | 1.1235 | 0.02819 | -0.0241 | 39.8546
10 | 1.1674 | 0.02989 | -0.0213 | 39.0565
10.5 | 1.2121 | 0.0316 | -0.0185 | 38.3576
11 | 1.254 | 0.0336 | -0.0154 | 37.3214
11.5 | 1.2992 | 0.0355 | -0.0125 | 36.5972
12 | 1.3383 | 0.0379 | -0.0091 | 35.3113
12.5 | 1.3754 | 0.04052 | -0.0055 | 33.9437
13 | 1.4078 | 0.04362 | -0.0016 | 32.2742
13.5 | 1.4231 | 0.04803 | 0.0029 | 29.6294
14 | 1.4144 | 0.05448 | 0.0075 | 25.9618
14.5 | 1.3887 | 0.06271 | 0.011 | 22.1448
15 | 1.3608 | 0.07188 | 0.0127 | 18.9316
15.5 | 1.3315 | 0.08211 | 0.0125 | 16.2161
16 | 1.3 | 0.09339 | 0.0101 | 13.9201
16.5 | 1.2684 | 0.10555 | 0.0058 | 12.0171
17 | 1.2383 | 0.11831 | -0.0002 | 10.4666
17.5 | 1.2107 | 0.13131 | -0.0075 | 9.2202
18 | 1.1843 | 0.14469 | -0.0158 | 8.1851
18.5 | 1.1611 | 0.15811 | -0.0246 | 7.3436

## 145. Re 20M Mach 0.00 (1)
BIGFOIL.COM POLAR EXPORT
NACA66A519
NACA66A519 |  |  |  | Cl Max: | 1.701 | at alpha= | 13.5 | deg
JavaFoil+Calcfoil stall+Eppler ext transition |  |  |  | L/D Max: | 124.704 | at alpha= | 4 | deg
Re: | 20000000 |  |  | Cd Min: | 0.00565 | at alpha= | -3.5 | deg
Mach: | 0 |  |  | Cl=0 at alpha= | -4.127 | deg
|  |  |  | @ Cl=0.1, Cd= | 0.0059014
|  |  |  | @ Cl=0.4, Cd= | 0.0061011
|  |  |  | @ Cl=0.6, Cd= | 0.0065903
alpha (deg) | Cl | Cd | Cm | Cl/Cd
-20 | -0.813 | 0.14798 | -0.029 | -5.493
-19.5 | -0.825 | 0.14251 | -0.03 | -5.791
-19 | -0.838 | 0.13468 | -0.031 | -6.219
-18.5 | -0.848 | 0.12738 | -0.032 | -6.655
-18 | -0.857 | 0.11973 | -0.034 | -7.155
-17.5 | -0.869 | 0.10594 | -0.037 | -8.206
-17 | -0.878 | 0.09513 | -0.04 | -9.233
-16.5 | -0.89 | 0.08066 | -0.044 | -11.039
-16 | -0.925 | 0.05217 | -0.05 | -17.734
-15.5 | -0.91 | 0.05428 | -0.051 | -16.773
-15 | -0.965 | 0.02417 | -0.059 | -39.926
-14.5 | -0.963 | 0.01916 | -0.061 | -50.256
-14 | -0.945 | 0.01694 | -0.063 | -55.811
-13.5 | -0.922 | 0.01509 | -0.065 | -61.118
-13 | -0.897 | 0.01355 | -0.066 | -66.152
-12.5 | -0.873 | 0.01094 | -0.069 | -79.79
-12 | -0.838 | 0.01033 | -0.07 | -81.114
-11.5 | -0.8 | 0.00976 | -0.072 | -81.97
-11 | -0.759 | 0.00928 | -0.073 | -81.817
-10.5 | -0.715 | 0.00884 | -0.075 | -80.932
-10 | -0.669 | 0.0084 | -0.076 | -79.622
-9.5 | -0.62 | 0.00804 | -0.078 | -77.145
-9 | -0.57 | 0.00769 | -0.079 | -74.063
-8.5 | -0.517 | 0.00738 | -0.081 | -70.105
-8 | -0.463 | 0.00712 | -0.082 | -64.933
-7.5 | -0.407 | 0.0069 | -0.084 | -58.938
-7 | -0.349 | 0.00619 | -0.086 | -56.432
-6.5 | -0.291 | 0.00659 | -0.087 | -44.187
-6 | -0.231 | 0.0064 | -0.089 | -36.134
-5.5 | -0.17 | 0.00621 | -0.09 | -27.428
-5 | -0.109 | 0.00605 | -0.092 | -17.939
-4.5 | -0.047 | 0.00591 | -0.093 | -7.888
-4 | 0.016 | 0.00579 | -0.095 | 2.712
-3.5 | 0.078 | 0.00565 | -0.096 | 13.862
-3 | 0.141 | 0.00637 | -0.097 | 22.146
-2.5 | 0.205 | 0.0061 | -0.099 | 33.524
-2 | 0.267 | 0.00586 | -0.1 | 45.605
-1.5 | 0.33 | 0.00602 | -0.101 | 54.898
-1 | 0.393 | 0.00609 | -0.102 | 64.552
-0.5 | 0.456 | 0.00619 | -0.104 | 73.705
0 | 0.514 | 0.00639 | -0.105 | 80.535
0.5 | 0.576 | 0.00654 | -0.106 | 88.165
1 | 0.638 | 0.00667 | -0.108 | 95.591
1.5 | 0.699 | 0.00684 | -0.109 | 102.217
2 | 0.761 | 0.00709 | -0.11 | 107.254
2.5 | 0.822 | 0.00731 | -0.111 | 112.481
3 | 0.883 | 0.00733 | -0.113 | 120.363
3.5 | 0.944 | 0.00764 | -0.114 | 123.476
4 | 0.997 | 0.00799 | -0.115 | 124.704
4.5 | 1.054 | 0.00944 | -0.116 | 111.651
5 | 1.111 | 0.00975 | -0.118 | 113.866
5.5 | 1.166 | 0.01016 | -0.119 | 114.847
6 | 1.221 | 0.01052 | -0.12 | 116.041
6.5 | 1.274 | 0.01096 | -0.121 | 116.246
7 | 1.324 | 0.01138 | -0.122 | 116.416
7.5 | 1.372 | 0.01178 | -0.123 | 116.515
8 | 1.418 | 0.01227 | -0.125 | 115.529
8.5 | 1.461 | 0.0127 | -0.126 | 115.067
9 | 1.501 | 0.01323 | -0.127 | 113.439
9.5 | 1.538 | 0.01375 | -0.128 | 111.83
10 | 1.572 | 0.01439 | -0.129 | 109.227
10.5 | 1.602 | 0.01501 | -0.13 | 106.706
11 | 1.628 | 0.01566 | -0.131 | 103.984
11.5 | 1.651 | 0.01633 | -0.132 | 101.097
12 | 1.669 | 0.01707 | -0.133 | 97.784
12.5 | 1.684 | 0.0178 | -0.134 | 94.595
13 | 1.695 | 0.01854 | -0.135 | 91.432
13.5 | 1.701 | 0.01933 | -0.136 | 87.992
14 | 1.699 | 0.02042 | -0.137 | 83.199
14.5 | 1.693 | 0.02131 | -0.138 | 79.435
15 | 1.682 | 0.02201 | -0.139 | 76.398
15.5 | 1.667 | 0.02327 | -0.14 | 71.635
16 | 1.648 | 0.02447 | -0.141 | 67.343
16.5 | 1.625 | 0.02553 | -0.141 | 63.675
17 | 1.6 | 0.02647 | -0.142 | 60.445
17.5 | 1.572 | 0.02784 | -0.143 | 56.463
18 | 1.541 | 0.02949 | -0.144 | 52.241
18.5 | 1.507 | 0.03106 | -0.144 | 48.536

## 146. Re 20M Mach 0.00 (2)
BIGFOIL.COM POLAR EXPORT
NACA66A519
NACA66A519 |  |  |  | Cl Max: | 1.7581 | at alpha= | 20 | deg
XFOIL ncrit=9 |  |  |  | L/D Max: | 184.646 | at alpha= | 1 | deg
Re: | 20000000 |  |  | Cd Min: | 0.04934 | at alpha= | 20 | deg
Mach: | 0 |  |  | Cl=0 at alpha= | -4.2688 | deg
|  |  |  | @ Cl=0.1, Cd= | 0.0051438
|  |  |  | @ Cl=0.4, Cd= | 0.0041333
|  |  |  | @ Cl=0.6, Cd= | 0.0032498
alpha (deg) | Cl | Cd | Cm | Cl/Cd
-20 | -1.2787 | 0.02556 | -0.1325 | -50.0274
-19.5 | -1.2566 | 0.02379 | -0.1313 | -52.8205
-19 | -1.2492 | 0.02134 | -0.1285 | -58.538
-18 | -1.2371 | 0.01685 | -0.1212 | -73.4184
-17.5 | -1.2 | 0.01616 | -0.1202 | -74.2574
-17 | -1.1768 | 0.01487 | -0.1176 | -79.1392
-16.5 | -1.1432 | 0.01404 | -0.116 | -81.4245
-16 | -1.1077 | 0.01332 | -0.1145 | -83.1607
-15.5 | -1.0716 | 0.01261 | -0.113 | -84.9802
-15 | -1.0348 | 0.01194 | -0.1115 | -86.6667
-14.5 | -0.9973 | 0.01135 | -0.1099 | -87.8678
-14 | -0.9594 | 0.01078 | -0.1083 | -88.9981
-13 | -0.8823 | 0.00973 | -0.105 | -90.6783
-12.5 | -0.8443 | 0.00927 | -0.1029 | -91.0787
-12 | -0.8086 | 0.00882 | -0.1003 | -91.678
-11.5 | -0.7802 | 0.00845 | -0.0959 | -92.3314
-11 | -0.7352 | 0.00815 | -0.0948 | -90.2086
-10.5 | -0.6864 | 0.00787 | -0.0943 | -87.2173
-10 | -0.6358 | 0.00761 | -0.0942 | -83.548
-9.5 | -0.5839 | 0.00736 | -0.0942 | -79.3342
-9 | -0.5311 | 0.00713 | -0.0944 | -74.4881
-8.5 | -0.4774 | 0.00692 | -0.0948 | -68.9884
-8 | -0.4235 | 0.00669 | -0.0953 | -63.3034
-7.5 | -0.3691 | 0.00646 | -0.0957 | -57.1362
-7 | -0.3135 | 0.00627 | -0.0965 | -50
-6.5 | -0.257 | 0.00609 | -0.0973 | -42.2003
-5.5 | -0.1427 | 0.00574 | -0.0993 | -24.8606
-5 | -0.0852 | 0.00556 | -0.1004 | -15.3237
-4.5 | -0.027 | 0.00542 | -0.1016 | -4.9815
-4 | 0.0314 | 0.00529 | -0.1028 | 5.9357
-3.5 | 0.0895 | 0.00516 | -0.104 | 17.345
-3 | 0.1477 | 0.00507 | -0.1052 | 29.1321
-2.5 | 0.2063 | 0.00496 | -0.1064 | 41.5927
-2 | 0.265 | 0.00479 | -0.1077 | 55.3236
-1 | 0.3785 | 0.00425 | -0.1098 | 89.0588
0 | 0.4927 | 0.00363 | -0.1121 | 135.73
0.5 | 0.5472 | 0.00314 | -0.1129 | 174.2675
1 | 0.6001 | 0.00325 | -0.1131 | 184.6462
1.5 | 0.6503 | 0.00362 | -0.1127 | 179.6409
2 | 0.6885 | 0.00425 | -0.1098 | 162
2.5 | 0.7072 | 0.00511 | -0.1029 | 138.3953
3 | 0.7065 | 0.00583 | -0.0919 | 121.1835
3.5 | 0.7254 | 0.00657 | -0.0854 | 110.411
4 | 0.7469 | 0.00737 | -0.0796 | 101.3433
4.5 | 0.7689 | 0.00827 | -0.0742 | 92.9746
5 | 0.7946 | 0.00917 | -0.0696 | 86.6521
5.5 | 0.8214 | 0.0101 | -0.0654 | 81.3267
6 | 0.8503 | 0.01103 | -0.0617 | 77.0898
6.5 | 0.8808 | 0.01195 | -0.0584 | 73.7071
7 | 0.9205 | 0.01261 | -0.0567 | 72.9976
7.5 | 0.9601 | 0.01328 | -0.055 | 72.2967
8 | 0.9978 | 0.01405 | -0.0531 | 71.0178
8.5 | 1.0387 | 0.01472 | -0.0518 | 70.5639
9 | 1.0754 | 0.01558 | -0.05 | 69.0244
9.5 | 1.1143 | 0.01636 | -0.0485 | 68.1112
10 | 1.1511 | 0.01727 | -0.0468 | 66.6532
10.5 | 1.1884 | 0.01819 | -0.0453 | 65.3326
11 | 1.2257 | 0.01913 | -0.0438 | 64.0721
11.5 | 1.2607 | 0.0202 | -0.0421 | 62.4109
12 | 1.299 | 0.02114 | -0.041 | 61.4475
12.5 | 1.3324 | 0.02236 | -0.0393 | 59.5886
13 | 1.368 | 0.02347 | -0.0379 | 58.2872
13.5 | 1.3996 | 0.02482 | -0.0362 | 56.39
14 | 1.433 | 0.02611 | -0.0347 | 54.8832
14.5 | 1.4667 | 0.02741 | -0.0334 | 53.5097
15 | 1.4975 | 0.02893 | -0.0319 | 51.7629
15.5 | 1.531 | 0.03027 | -0.0308 | 50.5781
16 | 1.5581 | 0.03209 | -0.0291 | 48.5541
16.5 | 1.5895 | 0.03363 | -0.028 | 47.2643
17 | 1.612 | 0.03584 | -0.0261 | 44.9777
17.5 | 1.6413 | 0.03759 | -0.025 | 43.6632
18 | 1.6648 | 0.03984 | -0.0236 | 41.7871
18.5 | 1.6927 | 0.04178 | -0.0226 | 40.5146
19 | 1.7144 | 0.04426 | -0.0213 | 38.7347
19.5 | 1.7397 | 0.04645 | -0.0204 | 37.4532
20 | 1.7581 | 0.04934 | -0.0193 | 35.6323

## 147. Re 20M Mach 0.10 (1)
BIGFOIL.COM POLAR EXPORT
NACA66A519
NACA66A519 |  |  |  | Cl Max: | 1.69 | at alpha= | 13.5 | deg
JavaFoil+Calcfoil stall+Eppler ext transition |  |  |  | L/D Max: | 124.469 | at alpha= | 4 | deg
Re: | 20000000 |  |  | Cd Min: | 0.00571 | at alpha= | -3.5 | deg
Mach: | 0.1 |  |  | Cl=0 at alpha= | -4.127 | deg
|  |  |  | @ Cl=0.1, Cd= | 0.0059133
|  |  |  | @ Cl=0.4, Cd= | 0.0060887
|  |  |  | @ Cl=0.6, Cd= | 0.0066139
alpha (deg) | Cl | Cd | Cm | Cl/Cd
-19.5 | -0.786 | 0.14622 | -0.029 | -5.379
-19 | -0.802 | 0.13874 | -0.03 | -5.778
-18.5 | -0.815 | 0.13105 | -0.032 | -6.221
-18 | -0.829 | 0.12045 | -0.034 | -6.886
-17.5 | -0.838 | 0.11438 | -0.035 | -7.328
-17 | -0.847 | 0.10606 | -0.037 | -7.982
-16.5 | -0.856 | 0.09531 | -0.04 | -8.978
-16 | -0.87 | 0.07886 | -0.045 | -11.034
-15.5 | -0.864 | 0.0772 | -0.045 | -11.185
-15 | -0.931 | 0.033 | -0.057 | -28.201
-14.5 | -0.946 | 0.0218 | -0.061 | -43.407
-14 | -0.936 | 0.01792 | -0.063 | -52.209
-13.5 | -0.915 | 0.01575 | -0.065 | -58.113
-13 | -0.891 | 0.01408 | -0.066 | -63.316
-12.5 | -0.87 | 0.01109 | -0.069 | -78.486
-12 | -0.836 | 0.01045 | -0.07 | -79.986
-11.5 | -0.799 | 0.00985 | -0.072 | -81.156
-11 | -0.759 | 0.00938 | -0.074 | -80.868
-10.5 | -0.716 | 0.00892 | -0.075 | -80.216
-10 | -0.67 | 0.00849 | -0.077 | -78.949
-9.5 | -0.622 | 0.00809 | -0.078 | -76.845
-9 | -0.571 | 0.00779 | -0.08 | -73.323
-8.5 | -0.519 | 0.00741 | -0.081 | -70.01
-8 | -0.464 | 0.00718 | -0.083 | -64.645
-7.5 | -0.408 | 0.00692 | -0.084 | -58.958
-7 | -0.351 | 0.00624 | -0.086 | -56.232
-6.5 | -0.293 | 0.00671 | -0.088 | -43.619
-6 | -0.232 | 0.00645 | -0.089 | -36.02
-5.5 | -0.171 | 0.00628 | -0.091 | -27.22
-5 | -0.109 | 0.00612 | -0.092 | -17.826
-4.5 | -0.047 | 0.00598 | -0.094 | -7.836
-4 | 0.016 | 0.00585 | -0.095 | 2.696
-3.5 | 0.079 | 0.00571 | -0.096 | 13.77
-3 | 0.142 | 0.00632 | -0.098 | 22.417
-2.5 | 0.206 | 0.00608 | -0.099 | 33.826
-2 | 0.269 | 0.00638 | -0.1 | 42.112
-1.5 | 0.332 | 0.00606 | -0.102 | 54.779
-1 | 0.395 | 0.00608 | -0.103 | 65.006
-0.5 | 0.458 | 0.00619 | -0.104 | 74.042
0 | 0.517 | 0.0064 | -0.105 | 80.788
0.5 | 0.579 | 0.00658 | -0.107 | 87.997
1 | 0.641 | 0.00668 | -0.108 | 95.92
1.5 | 0.703 | 0.00688 | -0.109 | 102.188
2 | 0.764 | 0.00711 | -0.111 | 107.48
2.5 | 0.826 | 0.00735 | -0.112 | 112.332
3 | 0.887 | 0.00738 | -0.113 | 120.136
3.5 | 0.948 | 0.00772 | -0.114 | 122.87
4 | 1.001 | 0.00805 | -0.116 | 124.469
4.5 | 1.059 | 0.0095 | -0.117 | 111.376
5 | 1.116 | 0.00984 | -0.118 | 113.334
5.5 | 1.171 | 0.01023 | -0.119 | 114.484
6 | 1.226 | 0.0106 | -0.121 | 115.68
6.5 | 1.279 | 0.01102 | -0.122 | 116.086
7 | 1.33 | 0.01148 | -0.123 | 115.773
7.5 | 1.378 | 0.01188 | -0.124 | 115.941
8 | 1.423 | 0.01241 | -0.125 | 114.703
8.5 | 1.466 | 0.01284 | -0.126 | 114.18
9 | 1.505 | 0.01335 | -0.128 | 112.756
9.5 | 1.541 | 0.01392 | -0.129 | 110.735
10 | 1.574 | 0.01456 | -0.13 | 108.111
10.5 | 1.603 | 0.0152 | -0.131 | 105.465
11 | 1.628 | 0.01588 | -0.132 | 102.515
11.5 | 1.649 | 0.0166 | -0.133 | 99.282
12 | 1.665 | 0.01732 | -0.134 | 96.13
12.5 | 1.678 | 0.01809 | -0.135 | 92.771
13 | 1.687 | 0.01884 | -0.136 | 89.54
13.5 | 1.69 | 0.0198 | -0.137 | 85.332
14 | 1.684 | 0.0208 | -0.138 | 80.988
14.5 | 1.674 | 0.02172 | -0.139 | 77.076
15 | 1.659 | 0.02246 | -0.14 | 73.861
15.5 | 1.639 | 0.02371 | -0.14 | 69.16
16 | 1.616 | 0.02502 | -0.141 | 64.566
16.5 | 1.588 | 0.02618 | -0.142 | 60.674
17 | 1.558 | 0.02726 | -0.143 | 57.159
17.5 | 1.524 | 0.02886 | -0.144 | 52.81
18 | 1.488 | 0.03054 | -0.144 | 48.714
18.5 | 1.448 | 0.03274 | -0.145 | 44.229

## 148. Re 20M Mach 0.10 (2)
BIGFOIL.COM POLAR EXPORT
NACA66A519
NACA66A519 |  |  |  | Cl Max: | 1.7615 | at alpha= | 20 | deg
XFOIL ncrit=9 |  |  |  | L/D Max: | 187.152 | at alpha= | 1 | deg
Re: | 20000000 |  |  | Cd Min: | 0.05092 | at alpha= | 20 | deg
Mach: | 0.1 |  |  | Cl=0 at alpha= | -4.2721 | deg
|  |  |  | @ Cl=0.1, Cd= | 0.0051536
|  |  |  | @ Cl=0.4, Cd= | 0.0041185
|  |  |  | @ Cl=0.6, Cd= | 0.0032199
alpha (deg) | Cl | Cd | Cm | Cl/Cd
-20 | -1.2675 | 0.02738 | -0.1372 | -46.2929
-19.5 | -1.2451 | 0.02548 | -0.136 | -48.8658
-19 | -1.2353 | 0.02299 | -0.1336 | -53.7321
-18.5 | -1.2151 | 0.02121 | -0.1317 | -57.289
-18 | -1.2341 | 0.0177 | -0.1256 | -69.7232
-17.5 | -1.1719 | 0.01807 | -0.127 | -64.8533
-17 | -1.1786 | 0.01537 | -0.1213 | -76.6818
-16.5 | -1.1456 | 0.01447 | -0.1195 | -79.1707
-16 | -1.111 | 0.01367 | -0.1177 | -81.2729
-15.5 | -1.0749 | 0.01291 | -0.1161 | -83.261
-15 | -1.0378 | 0.01222 | -0.1144 | -84.9264
-14.5 | -0.9998 | 0.01159 | -0.1128 | -86.264
-14 | -0.9615 | 0.01099 | -0.1111 | -87.4886
-13.5 | -0.9219 | 0.01044 | -0.1095 | -88.3046
-13 | -0.8825 | 0.00992 | -0.1077 | -88.9617
-12.5 | -0.8439 | 0.00943 | -0.1057 | -89.491
-12 | -0.8066 | 0.00897 | -0.1032 | -89.922
-11.5 | -0.7756 | 0.0085 | -0.0994 | -91.2471
-11 | -0.7375 | 0.00822 | -0.0966 | -89.7202
-10.5 | -0.689 | 0.00793 | -0.0959 | -86.8852
-10 | -0.6385 | 0.00766 | -0.0956 | -83.3551
-9.5 | -0.5866 | 0.0074 | -0.0955 | -79.2703
-9 | -0.5337 | 0.00717 | -0.0956 | -74.4351
-8.5 | -0.4796 | 0.00696 | -0.0959 | -68.908
-8 | -0.4254 | 0.00673 | -0.0962 | -63.2095
-7.5 | -0.3708 | 0.00649 | -0.0967 | -57.1341
-7 | -0.315 | 0.00629 | -0.0973 | -50.0795
-6.5 | -0.2582 | 0.00611 | -0.0981 | -42.2586
-6 | -0.2007 | 0.00593 | -0.0991 | -33.8449
-5.5 | -0.1431 | 0.00576 | -0.1001 | -24.8438
-5 | -0.0853 | 0.00558 | -0.1011 | -15.2867
-4.5 | -0.0268 | 0.00543 | -0.1023 | -4.9355
-4 | 0.032 | 0.0053 | -0.1035 | 6.0377
-3.5 | 0.0904 | 0.00517 | -0.1047 | 17.4855
-3 | 0.149 | 0.00507 | -0.1058 | 29.3886
-2.5 | 0.2079 | 0.00496 | -0.1071 | 41.9153
-2 | 0.267 | 0.0048 | -0.1084 | 55.625
-1.5 | 0.3242 | 0.00452 | -0.1094 | 71.7257
0 | 0.496 | 0.00361 | -0.1128 | 137.3961
0.5 | 0.551 | 0.00311 | -0.1137 | 177.1704
1 | 0.6045 | 0.00323 | -0.1139 | 187.1517
1.5 | 0.6549 | 0.00359 | -0.1134 | 182.4234
2 | 0.6938 | 0.00421 | -0.1107 | 164.7981
2.5 | 0.7083 | 0.00508 | -0.1028 | 139.4291
3 | 0.7067 | 0.00586 | -0.0916 | 120.5973
3.5 | 0.7259 | 0.00662 | -0.0851 | 109.6526
4 | 0.7454 | 0.00748 | -0.0789 | 99.6524
4.5 | 0.7678 | 0.00839 | -0.0736 | 91.5137
5 | 0.7938 | 0.0093 | -0.069 | 85.3548
5.5 | 0.8193 | 0.0103 | -0.0645 | 79.5437
6 | 0.8501 | 0.01119 | -0.0611 | 75.9696
6.5 | 0.8796 | 0.01217 | -0.0576 | 72.2761
7 | 0.9205 | 0.01281 | -0.056 | 71.8579
7.5 | 0.958 | 0.01359 | -0.054 | 70.493
8 | 0.9982 | 0.01429 | -0.0524 | 69.853
8.5 | 1.0369 | 0.01508 | -0.0507 | 68.7599
9 | 1.0759 | 0.01587 | -0.0491 | 67.7946
9.5 | 1.115 | 0.01668 | -0.0476 | 66.8465
10 | 1.1516 | 0.01764 | -0.0458 | 65.2834
10.5 | 1.1901 | 0.01853 | -0.0444 | 64.2256
11 | 1.2249 | 0.01964 | -0.0425 | 62.3676
11.5 | 1.263 | 0.02059 | -0.0411 | 61.3405
12 | 1.299 | 0.0217 | -0.0396 | 59.8618
12.5 | 1.3347 | 0.02284 | -0.0381 | 58.437
13 | 1.3705 | 0.02397 | -0.0367 | 57.1756
13.5 | 1.4014 | 0.02543 | -0.0348 | 55.1081
14 | 1.4366 | 0.02666 | -0.0334 | 53.886
14.5 | 1.4673 | 0.02822 | -0.0317 | 51.995
15 | 1.5015 | 0.02956 | -0.0305 | 50.795
15.5 | 1.5311 | 0.03125 | -0.0289 | 48.9952
16 | 1.5619 | 0.03287 | -0.0275 | 47.5175
16.5 | 1.5896 | 0.03476 | -0.0259 | 45.7307
17 | 1.6158 | 0.03677 | -0.0243 | 43.9434
17.5 | 1.6413 | 0.03891 | -0.0228 | 42.182
18 | 1.6694 | 0.04089 | -0.0217 | 40.8266
18.5 | 1.6931 | 0.04328 | -0.0204 | 39.1197
19 | 1.7186 | 0.04553 | -0.0193 | 37.7465
19.5 | 1.7385 | 0.04833 | -0.018 | 35.9714
20 | 1.7615 | 0.05092 | -0.0171 | 34.5935

## 149. Re 20M Mach 0.25 (1)
BIGFOIL.COM POLAR EXPORT
NACA66A519
NACA66A519 |  |  |  | Cl Max: | 1.625 | at alpha= | 12 | deg
JavaFoil+Calcfoil stall+Eppler ext transition |  |  |  | L/D Max: | 122.986 | at alpha= | 4 | deg
Re: | 20000000 |  |  | Cd Min: | 0.00578 | at alpha= | -3.5 | deg
Mach: | 0.25 |  |  | Cl=0 at alpha= | -4.125 | deg
|  |  |  | @ Cl=0.1, Cd= | 0.0059729
|  |  |  | @ Cl=0.4, Cd= | 0.0061935
|  |  |  | @ Cl=0.6, Cd= | 0.0067322
alpha (deg) | Cl | Cd | Cm | Cl/Cd
-18 | -0.582 | 0.14082 | -0.029 | -4.133
-17.5 | -0.621 | 0.13586 | -0.03 | -4.572
-17 | -0.656 | 0.12744 | -0.031 | -5.148
-16.5 | -0.687 | 0.11914 | -0.032 | -5.765
-16 | -0.712 | 0.1111 | -0.034 | -6.41
-15.5 | -0.733 | 0.10372 | -0.036 | -7.066
-15 | -0.748 | 0.09593 | -0.038 | -7.8
-14.5 | -0.758 | 0.08898 | -0.04 | -8.517
-14 | -0.759 | 0.0795 | -0.044 | -9.551
-13.5 | -0.759 | 0.06773 | -0.049 | -11.209
-13 | -0.84 | 0.01955 | -0.066 | -42.983
-12.5 | -0.83 | 0.01536 | -0.069 | -54.045
-12 | -0.818 | 0.01131 | -0.072 | -72.35
-11.5 | -0.788 | 0.01073 | -0.074 | -73.428
-11 | -0.753 | 0.01011 | -0.075 | -74.534
-10.5 | -0.715 | 0.00954 | -0.077 | -74.911
-10 | -0.673 | 0.00904 | -0.078 | -74.371
-9.5 | -0.627 | 0.00855 | -0.08 | -73.357
-9 | -0.578 | 0.00812 | -0.082 | -71.188
-8.5 | -0.526 | 0.00777 | -0.083 | -67.697
-8 | -0.472 | 0.00741 | -0.085 | -63.693
-7.5 | -0.416 | 0.00715 | -0.087 | -58.18
-7 | -0.358 | 0.0069 | -0.088 | -51.874
-6.5 | -0.298 | 0.0067 | -0.09 | -44.519
-6 | -0.237 | 0.00605 | -0.091 | -39.214
-5.5 | -0.175 | 0.00639 | -0.093 | -27.433
-5 | -0.112 | 0.00622 | -0.095 | -18.011
-4.5 | -0.048 | 0.00606 | -0.096 | -7.93
-4 | 0.016 | 0.00593 | -0.098 | 2.731
-3.5 | 0.081 | 0.00578 | -0.099 | 13.977
-3 | 0.146 | 0.00644 | -0.101 | 22.605
-2.5 | 0.211 | 0.00648 | -0.102 | 32.604
-2 | 0.276 | 0.00644 | -0.103 | 42.906
-1.5 | 0.341 | 0.00613 | -0.104 | 55.629
-1 | 0.406 | 0.0062 | -0.106 | 65.475
-0.5 | 0.471 | 0.00631 | -0.107 | 74.677
0 | 0.531 | 0.00656 | -0.108 | 80.875
0.5 | 0.594 | 0.00672 | -0.11 | 88.484
1 | 0.658 | 0.00685 | -0.111 | 95.952
1.5 | 0.721 | 0.00701 | -0.112 | 102.799
2 | 0.784 | 0.00733 | -0.113 | 106.971
2.5 | 0.847 | 0.00755 | -0.115 | 112.178
3 | 0.91 | 0.00764 | -0.116 | 119.191
3.5 | 0.973 | 0.00799 | -0.117 | 121.85
4 | 1.027 | 0.00835 | -0.119 | 122.986
4.5 | 1.086 | 0.00988 | -0.12 | 109.908
5 | 1.144 | 0.01028 | -0.121 | 111.235
5.5 | 1.2 | 0.0107 | -0.122 | 112.225
6 | 1.255 | 0.01116 | -0.124 | 112.53
6.5 | 1.309 | 0.01157 | -0.125 | 113.154
7 | 1.359 | 0.01208 | -0.126 | 112.492
7.5 | 1.405 | 0.01254 | -0.127 | 112.1
8 | 1.449 | 0.0131 | -0.128 | 110.597
8.5 | 1.489 | 0.01367 | -0.13 | 108.925
9 | 1.524 | 0.01422 | -0.131 | 107.173
9.5 | 1.555 | 0.01489 | -0.132 | 104.457
10 | 1.58 | 0.01559 | -0.133 | 101.392
10.5 | 1.601 | 0.01638 | -0.134 | 97.727
11 | 1.615 | 0.01711 | -0.135 | 94.383
11.5 | 1.623 | 0.01793 | -0.136 | 90.512
12 | 1.625 | 0.01896 | -0.137 | 85.721
12.5 | 1.62 | 0.01968 | -0.138 | 82.343
13 | 1.608 | 0.0208 | -0.139 | 77.347
13.5 | 1.588 | 0.02178 | -0.14 | 72.912
14 | 1.554 | 0.02299 | -0.141 | 67.571
14.5 | 1.51 | 0.02444 | -0.142 | 61.805
15 | 1.46 | 0.02586 | -0.143 | 56.437
15.5 | 1.402 | 0.02708 | -0.144 | 51.765
16 | 1.336 | 0.02868 | -0.145 | 46.597
16.5 | 1.264 | 0.03095 | -0.145 | 40.829
17 | 1.184 | 0.03376 | -0.146 | 35.083

## 150. Re 20M Mach 0.25 (2)
BIGFOIL.COM POLAR EXPORT
NACA66A519
NACA66A519 |  |  |  | Cl Max: | 1.7584 | at alpha= | 20 | deg
XFOIL ncrit=9 |  |  |  | L/D Max: | 202.871 | at alpha= | 1 | deg
Re: | 20000000 |  |  | Cd Min: | 0.06223 | at alpha= | 20 | deg
Mach: | 0.25 |  |  | Cl=0 at alpha= | -4.2904 | deg
|  |  |  | @ Cl=0.1, Cd= | 0.0052126
|  |  |  | @ Cl=0.4, Cd= | 0.0042577
|  |  |  | @ Cl=0.6, Cd= | 0.0030901
alpha (deg) | Cl | Cd | Cm | Cl/Cd
-20 | -1.2039 | 0.03925 | -0.1582 | -30.6726
-19.5 | -1.1858 | 0.03597 | -0.1579 | -32.9664
-19 | -1.1911 | 0.03143 | -0.1564 | -37.8969
-18.5 | -1.1795 | 0.02834 | -0.1545 | -41.6196
-18 | -1.1642 | 0.02566 | -0.1523 | -45.3702
-17.5 | -1.1383 | 0.02376 | -0.1501 | -47.9082
-17 | -1.1229 | 0.02142 | -0.147 | -52.423
-16.5 | -1.1083 | 0.01925 | -0.1434 | -57.574
-16 | -1.1179 | 0.01623 | -0.1371 | -68.8786
-15.5 | -1.0888 | 0.01491 | -0.1338 | -73.0248
-15 | -1.0514 | 0.01398 | -0.1312 | -75.2074
-14.5 | -1.0122 | 0.01315 | -0.1288 | -76.9734
-14 | -0.9724 | 0.01235 | -0.1264 | -78.7368
-13.5 | -0.9305 | 0.01165 | -0.1242 | -79.8712
-13 | -0.8891 | 0.01098 | -0.1219 | -80.9745
-12.5 | -0.8469 | 0.01038 | -0.1196 | -81.5896
-12 | -0.8048 | 0.00982 | -0.1173 | -81.9552
-11.5 | -0.7655 | 0.00921 | -0.1144 | -83.1162
-11 | -0.7259 | 0.00868 | -0.1115 | -83.629
-10.5 | -0.6886 | 0.00824 | -0.1079 | -83.568
-10 | -0.6499 | 0.00796 | -0.1043 | -81.6457
-9.5 | -0.5989 | 0.00766 | -0.1032 | -78.1854
-9 | -0.5459 | 0.0074 | -0.1024 | -73.7703
-8.5 | -0.491 | 0.00716 | -0.1021 | -68.5754
-8 | -0.4353 | 0.00693 | -0.102 | -62.8139
-7.5 | -0.3793 | 0.00667 | -0.1019 | -56.8666
-7 | -0.3221 | 0.00643 | -0.1022 | -50.0933
-6.5 | -0.2638 | 0.00621 | -0.1027 | -42.4799
-6 | -0.2047 | 0.00602 | -0.1034 | -34.0033
-5.5 | -0.1451 | 0.00585 | -0.1042 | -24.8034
-5 | -0.0855 | 0.00566 | -0.1051 | -15.106
-4.5 | -0.0254 | 0.0055 | -0.1061 | -4.6182
-4 | 0.0352 | 0.00536 | -0.1073 | 6.5672
-3.5 | 0.0955 | 0.00522 | -0.1084 | 18.295
-3 | 0.156 | 0.00512 | -0.1096 | 30.4688
-2.5 | 0.2165 | 0.00501 | -0.1108 | 43.2136
-2 | 0.2777 | 0.00486 | -0.1122 | 57.1399
-1.5 | 0.3369 | 0.00457 | -0.1132 | 73.7199
-1 | 0.3951 | 0.00428 | -0.1141 | 92.3131
-0.5 | 0.4544 | 0.00401 | -0.1153 | 113.3167
0 | 0.5135 | 0.00357 | -0.1166 | 143.8375
0.5 | 0.5705 | 0.00308 | -0.1175 | 185.2273
1 | 0.6289 | 0.0031 | -0.1183 | 202.871
1.5 | 0.6807 | 0.00346 | -0.1178 | 196.7341
2 | 0.7199 | 0.00406 | -0.1146 | 177.3153
2.5 | 0.7254 | 0.00487 | -0.1044 | 148.9528
3 | 0.7169 | 0.00592 | -0.0917 | 121.098
3.5 | 0.7319 | 0.00685 | -0.0842 | 106.8467
4 | 0.7476 | 0.0079 | -0.0772 | 94.6329
4.5 | 0.7701 | 0.00892 | -0.0716 | 86.3341
5 | 0.7913 | 0.01006 | -0.066 | 78.6581
5.5 | 0.8145 | 0.01124 | -0.061 | 72.4644
6 | 0.8459 | 0.01224 | -0.0574 | 69.1095
6.5 | 0.8745 | 0.01341 | -0.0535 | 65.2125
7 | 0.9149 | 0.0142 | -0.0516 | 64.4296
7.5 | 0.9552 | 0.01504 | -0.0497 | 63.5106
8 | 0.9967 | 0.01585 | -0.048 | 62.8833
8.5 | 1.0359 | 0.01679 | -0.046 | 61.6974
9 | 1.0772 | 0.01765 | -0.0444 | 61.0312
9.5 | 1.1149 | 0.01873 | -0.0424 | 59.5248
10 | 1.1561 | 0.01966 | -0.0408 | 58.8047
10.5 | 1.1922 | 0.02087 | -0.0387 | 57.1251
11 | 1.2317 | 0.02196 | -0.037 | 56.0883
11.5 | 1.2708 | 0.0231 | -0.0353 | 55.013
12 | 1.3071 | 0.02442 | -0.0334 | 53.5258
12.5 | 1.345 | 0.02568 | -0.0317 | 52.3754
13 | 1.3775 | 0.02731 | -0.0294 | 50.4394
13.5 | 1.4145 | 0.0287 | -0.0277 | 49.2857
14 | 1.4474 | 0.03039 | -0.0257 | 47.6275
14.5 | 1.483 | 0.03195 | -0.024 | 46.4163
15 | 1.513 | 0.03395 | -0.0219 | 44.5655
15.5 | 1.5462 | 0.03577 | -0.0201 | 43.2262
16 | 1.5733 | 0.03808 | -0.018 | 41.3157
16.5 | 1.6038 | 0.04019 | -0.0162 | 39.9054
17 | 1.6299 | 0.04274 | -0.0143 | 38.1352
17.5 | 1.6601 | 0.04501 | -0.0127 | 36.8829
18 | 1.683 | 0.04796 | -0.0109 | 35.0917
18.5 | 1.7041 | 0.05116 | -0.0092 | 33.3092
19 | 1.7251 | 0.05445 | -0.0077 | 31.6823
19.5 | 1.7415 | 0.05827 | -0.0063 | 29.8867
20 | 1.7584 | 0.06223 | -0.0052 | 28.2565

## 151. Re 20M Mach 0.50 (1)
BIGFOIL.COM POLAR EXPORT
NACA66A519
NACA66A519 |  |  |  | Cl Max: | 1.485 | at alpha= | 8 | deg
JavaFoil+Calcfoil stall+Eppler ext transition |  |  |  | L/D Max: | 114.832 | at alpha= | 3.5 | deg
Re: | 20000000 |  |  | Cd Min: | 0.00558 | at alpha= | -3 | deg
Mach: | 0.5 |  |  | Cl=0 at alpha= | -4.1268 | deg
|  |  |  | @ Cl=0.1, Cd= | 0.0057499
|  |  |  | @ Cl=0.4, Cd= | 0.0066364
|  |  |  | @ Cl=0.6, Cd= | 0.0072438
alpha (deg) | Cl | Cd | Cm | Cl/Cd
-20 | -0.908 | 0.17916 | -0.034 | -5.066
-19.5 | -0.879 | 0.179 | -0.035 | -4.909
-19 | -0.851 | 0.16974 | -0.035 | -5.011
-18.5 | -0.823 | 0.15818 | -0.036 | -5.201
-18 | -0.794 | 0.1511 | -0.037 | -5.254
-17.5 | -0.765 | 0.14733 | -0.037 | -5.191
-17 | -0.736 | 0.13854 | -0.037 | -5.314
-16.5 | -0.708 | 0.13418 | -0.038 | -5.277
-16 | -0.681 | 0.11744 | -0.04 | -5.8
-15.5 | -0.652 | 0.11083 | -0.04 | -5.884
-15 | -0.626 | 0.10111 | -0.043 | -6.186
-14.5 | -0.598 | 0.09435 | -0.044 | -6.338
-14 | -0.575 | 0.08246 | -0.049 | -6.97
-13.5 | -0.562 | 0.06204 | -0.058 | -9.066
-13 | -0.508 | 0.0883 | -0.041 | -5.751
-12.5 | -0.481 | 0.08059 | -0.044 | -5.964
-12 | -0.463 | 0.063 | -0.056 | -7.348
-11.5 | -0.495 | 0.01811 | -0.079 | -27.314
-11 | -0.468 | 0.01441 | -0.082 | -32.467
-10.5 | -0.366 | 0.06543 | -0.047 | -5.598
-10 | -0.336 | 0.07499 | -0.042 | -4.476
-9.5 | -0.308 | 0.05862 | -0.046 | -5.253
-9 | -0.504 | 0.01133 | -0.089 | -44.527
-8.5 | -0.511 | 0.00999 | -0.092 | -51.173
-8 | -0.481 | 0.00925 | -0.094 | -52.057
-7.5 | -0.436 | 0.00849 | -0.096 | -51.384
-7 | -0.382 | 0.00803 | -0.097 | -47.577
-6.5 | -0.322 | 0.00764 | -0.099 | -42.152
-6 | -0.258 | 0.00733 | -0.101 | -35.251
-5.5 | -0.192 | 0.00711 | -0.103 | -26.975
-5 | -0.123 | 0.00685 | -0.105 | -17.949
-4.5 | -0.053 | 0.00665 | -0.106 | -7.964
-4 | 0.018 | 0.00618 | -0.108 | 2.895
-3.5 | 0.089 | 0.00578 | -0.11 | 15.492
-3 | 0.162 | 0.00558 | -0.111 | 28.95
-2.5 | 0.235 | 0.00637 | -0.113 | 36.962
-2 | 0.309 | 0.00701 | -0.114 | 44.072
-1.5 | 0.381 | 0.0066 | -0.116 | 57.741
-1 | 0.454 | 0.00674 | -0.117 | 67.399
-0.5 | 0.526 | 0.00675 | -0.119 | 77.963
0 | 0.59 | 0.00721 | -0.12 | 81.795
0.5 | 0.661 | 0.00745 | -0.122 | 88.653
1 | 0.731 | 0.00765 | -0.123 | 95.619
1.5 | 0.802 | 0.00785 | -0.125 | 102.206
2 | 0.872 | 0.00829 | -0.126 | 105.285
2.5 | 0.942 | 0.00844 | -0.128 | 111.702
3 | 1.012 | 0.00894 | -0.129 | 113.241
3.5 | 1.082 | 0.00942 | -0.131 | 114.832
4 | 1.137 | 0.01139 | -0.132 | 99.846
4.5 | 1.201 | 0.0119 | -0.133 | 100.888
5 | 1.262 | 0.01254 | -0.135 | 100.614
5.5 | 1.319 | 0.01313 | -0.136 | 100.495
6 | 1.374 | 0.01382 | -0.137 | 99.359
6.5 | 1.422 | 0.01454 | -0.139 | 97.822
7 | 1.459 | 0.01529 | -0.14 | 95.395
7.5 | 1.483 | 0.01611 | -0.141 | 92.006
8 | 1.485 | 0.01704 | -0.143 | 87.168
8.5 | 1.45 | 0.01836 | -0.144 | 78.993
9 | 1.318 | 0.02004 | -0.145 | 65.759
9.5 | 0.927 | 0.02182 | -0.146 | 42.487
10 | 0.96 | 0.02185 | -0.148 | 43.922
10.5 | 0.992 | 0.02359 | -0.149 | 42.048
11 | 1.022 | 0.02617 | -0.15 | 39.064
11.5 | 1.056 | 0.0248 | -0.151 | 42.59
12 | 1.087 | 0.02675 | -0.152 | 40.661
12.5 | 1.118 | 0.02901 | -0.153 | 38.55
13 | 1.148 | 0.03184 | -0.154 | 36.045

## 152. Re 20M Mach 0.50 (2)
BIGFOIL.COM POLAR EXPORT
NACA66A519
NACA66A519 |  |  |  | Cl Max: | 1.4331 | at alpha= | 13.5 | deg
XFOIL ncrit=9 |  |  |  | L/D Max: | 252.032 | at alpha= | 1.5 | deg
Re: | 20000000 |  |  | Cd Min: | 0.15742 | at alpha= | 18.5 | deg
Mach: | 0.5 |  |  | Cl=0 at alpha= | -4.3964 | deg
|  |  |  | @ Cl=0.1, Cd= | 0.0056184
|  |  |  | @ Cl=0.4, Cd= | 0.0048234
|  |  |  | @ Cl=0.6, Cd= | 0.0034422
alpha (deg) | Cl | Cd | Cm | Cl/Cd
-15.5 | -0.3442 | 0.09192 | -0.1636 | -3.7446
-15 | -0.3657 | 0.08116 | -0.1704 | -4.5059
-14.5 | -0.3723 | 0.07201 | -0.1759 | -5.1701
-14 | -0.3978 | 0.0602 | -0.1841 | -6.608
-13.5 | -0.3991 | 0.05213 | -0.1893 | -7.6559
-13 | -0.434 | 0.04239 | -0.1942 | -10.2383
-12.5 | -0.4612 | 0.03513 | -0.195 | -13.1284
-12 | -0.483 | 0.02944 | -0.1927 | -16.4062
-11.5 | -0.5155 | 0.02402 | -0.1876 | -21.4613
-11 | -0.5491 | 0.01913 | -0.1801 | -28.7036
-10.5 | -0.5622 | 0.01545 | -0.1719 | -36.3883
-10 | -0.5595 | 0.01276 | -0.1635 | -43.848
-9.5 | -0.5356 | 0.01108 | -0.1565 | -48.3394
-9 | -0.5031 | 0.00977 | -0.1502 | -51.4944
-8.5 | -0.4566 | 0.00892 | -0.1457 | -51.1883
-8 | -0.4097 | 0.00819 | -0.1413 | -50.0244
-7.5 | -0.3611 | 0.00762 | -0.1372 | -47.3885
-7 | -0.3247 | 0.00719 | -0.1308 | -45.1599
-6.5 | -0.2702 | 0.00686 | -0.1277 | -39.3878
-6 | -0.209 | 0.00657 | -0.1261 | -31.8113
-5.5 | -0.1454 | 0.00632 | -0.1252 | -23.0063
-5 | -0.08 | 0.00611 | -0.1248 | -13.0933
-4.5 | -0.0138 | 0.00591 | -0.1248 | -2.335
-4 | 0.0528 | 0.00573 | -0.1251 | 9.2147
-3.5 | 0.1205 | 0.00557 | -0.1257 | 21.6338
-3 | 0.1883 | 0.00542 | -0.1265 | 34.7417
-2.5 | 0.2574 | 0.00528 | -0.1277 | 48.75
-2 | 0.3266 | 0.00513 | -0.129 | 63.6647
-1.5 | 0.3935 | 0.00486 | -0.13 | 80.9671
-0.5 | 0.5233 | 0.00413 | -0.1315 | 126.707
0 | 0.5866 | 0.00353 | -0.1323 | 166.1756
0.5 | 0.6553 | 0.00308 | -0.1339 | 212.7597
1 | 0.7256 | 0.00306 | -0.1354 | 237.1242
1.5 | 0.7939 | 0.00315 | -0.1364 | 252.0317
2 | 0.8445 | 0.0035 | -0.1336 | 241.2857
2.5 | 0.7912 | 0.0049 | -0.11 | 161.4694
3 | 0.8145 | 0.00576 | -0.1024 | 141.4062
3.5 | 0.7889 | 0.0078 | -0.0865 | 101.141
4 | 0.7752 | 0.00995 | -0.0735 | 77.9095
4.5 | 0.7865 | 0.01175 | -0.0653 | 66.9362
5 | 0.7998 | 0.01367 | -0.0578 | 58.5077
5.5 | 0.8163 | 0.01562 | -0.0511 | 52.2599
6 | 0.8387 | 0.01751 | -0.0454 | 47.8983
6.5 | 0.8564 | 0.01969 | -0.0393 | 43.4942
7 | 0.901 | 0.02092 | -0.0368 | 43.0688
7.5 | 0.9469 | 0.02218 | -0.0345 | 42.6916
8 | 0.9927 | 0.02349 | -0.0321 | 42.2605
8.5 | 1.0397 | 0.0248 | -0.0298 | 41.9234
9 | 1.084 | 0.02633 | -0.0272 | 41.1698
9.5 | 1.1316 | 0.02773 | -0.0248 | 40.8078
10 | 1.174 | 0.02952 | -0.0218 | 39.7696
10.5 | 1.2199 | 0.03116 | -0.0191 | 39.1496
11 | 1.2616 | 0.03315 | -0.0159 | 38.0573
11.5 | 1.3072 | 0.03501 | -0.013 | 37.3379
12 | 1.3467 | 0.03738 | -0.0096 | 36.0273
12.5 | 1.387 | 0.03977 | -0.0061 | 34.8755
13 | 1.417 | 0.04302 | -0.002 | 32.9382
13.5 | 1.4331 | 0.04734 | 0.0026 | 30.2725
14 | 1.4235 | 0.05377 | 0.0074 | 26.4739
14.5 | 1.3973 | 0.06196 | 0.0111 | 22.5516
15 | 1.3693 | 0.07109 | 0.0129 | 19.2615
15.5 | 1.3396 | 0.0813 | 0.0128 | 16.4772
16 | 1.308 | 0.09251 | 0.0106 | 14.139
16.5 | 1.276 | 0.10469 | 0.0063 | 12.1884
17 | 1.2457 | 0.11741 | 0.0004 | 10.6098
17.5 | 1.2164 | 0.13058 | -0.0069 | 9.3154
18 | 1.1887 | 0.14409 | -0.0153 | 8.2497
18.5 | 1.1658 | 0.15742 | -0.024 | 7.4057