## index
index | Re | Mach | Datasource
1 | 50000 | 0 | JavaFoil+Calcfoil stall+Eppler ext transition
2 | 50000 | 0 | XFOIL ncrit=9
3 | 50000 | 0.1 | JavaFoil+Calcfoil stall+Eppler ext transition
4 | 50000 | 0.1 | XFOIL ncrit=9
5 | 50000 | 0.25 | JavaFoil+Calcfoil stall+Eppler ext transition
6 | 50000 | 0.25 | XFOIL ncrit=9
7 | 50000 | 0.5 | JavaFoil+Calcfoil stall+Eppler ext transition
8 | 50000 | 0.5 | XFOIL ncrit=9
9 | 100000 | 0 | JavaFoil+Calcfoil stall+Eppler ext transition
10 | 100000 | 0 | XFOIL ncrit=9
11 | 100000 | 0.1 | JavaFoil+Calcfoil stall+Eppler ext transition
12 | 100000 | 0.1 | XFOIL ncrit=9
13 | 100000 | 0.25 | JavaFoil+Calcfoil stall+Eppler ext transition
14 | 100000 | 0.25 | XFOIL ncrit=9
15 | 100000 | 0.5 | JavaFoil+Calcfoil stall+Eppler ext transition
16 | 100000 | 0.5 | XFOIL ncrit=9
17 | 250000 | 0 | JavaFoil+Calcfoil stall+Eppler ext transition
18 | 250000 | 0 | XFOIL ncrit=9
19 | 250000 | 0.1 | JavaFoil+Calcfoil stall+Eppler ext transition
20 | 250000 | 0.1 | XFOIL ncrit=9
21 | 250000 | 0.25 | JavaFoil+Calcfoil stall+Eppler ext transition
22 | 250000 | 0.25 | XFOIL ncrit=9
23 | 250000 | 0.5 | JavaFoil+Calcfoil stall+Eppler ext transition
24 | 250000 | 0.5 | XFOIL ncrit=9
25 | 500000 | 0 | JavaFoil+Calcfoil stall+Eppler ext transition
26 | 500000 | 0 | XFOIL ncrit=9
27 | 500000 | 0.1 | JavaFoil+Calcfoil stall+Eppler ext transition
28 | 500000 | 0.1 | XFOIL ncrit=9
29 | 500000 | 0.25 | JavaFoil+Calcfoil stall+Eppler ext transition
30 | 500000 | 0.25 | XFOIL ncrit=9
31 | 500000 | 0.5 | JavaFoil+Calcfoil stall+Eppler ext transition
32 | 500000 | 0.5 | XFOIL ncrit=9
33 | 750000 | 0 | JavaFoil+Calcfoil stall+Eppler ext transition
34 | 750000 | 0 | XFOIL ncrit=9
35 | 750000 | 0.1 | JavaFoil+Calcfoil stall+Eppler ext transition
36 | 750000 | 0.1 | XFOIL ncrit=9
37 | 750000 | 0.25 | JavaFoil+Calcfoil stall+Eppler ext transition
38 | 750000 | 0.25 | XFOIL ncrit=9
39 | 750000 | 0.5 | JavaFoil+Calcfoil stall+Eppler ext transition
40 | 750000 | 0.5 | XFOIL ncrit=9
41 | 1000000 | 0 | JavaFoil+Calcfoil stall+Eppler ext transition
42 | 1000000 | 0 | XFOIL ncrit=9
43 | 1000000 | 0.1 | JavaFoil+Calcfoil stall+Eppler ext transition
44 | 1000000 | 0.1 | XFOIL ncrit=9
45 | 1000000 | 0.25 | JavaFoil+Calcfoil stall+Eppler ext transition
46 | 1000000 | 0.25 | XFOIL ncrit=9
47 | 1000000 | 0.5 | JavaFoil+Calcfoil stall+Eppler ext transition
48 | 1000000 | 0.5 | XFOIL ncrit=9
49 | 2000000 | 0 | JavaFoil+Calcfoil stall+Eppler ext transition
50 | 2000000 | 0 | XFOIL ncrit=9
51 | 2000000 | 0.1 | JavaFoil+Calcfoil stall+Eppler ext transition
52 | 2000000 | 0.1 | XFOIL ncrit=9
53 | 2000000 | 0.25 | JavaFoil+Calcfoil stall+Eppler ext transition
54 | 2000000 | 0.25 | XFOIL ncrit=9
55 | 2000000 | 0.5 | JavaFoil+Calcfoil stall+Eppler ext transition
56 | 2000000 | 0.5 | XFOIL ncrit=9
57 | 3000000 | 0 | JavaFoil+Calcfoil stall+Eppler ext transition
58 | 3000000 | 0 | XFOIL ncrit=9
59 | 3000000 | 0.1 | JavaFoil+Calcfoil stall+Eppler ext transition
60 | 3000000 | 0.1 | XFOIL ncrit=9
61 | 3000000 | 0.25 | JavaFoil+Calcfoil stall+Eppler ext transition
62 | 3000000 | 0.25 | XFOIL ncrit=9
63 | 3000000 | 0.5 | JavaFoil+Calcfoil stall+Eppler ext transition
64 | 3000000 | 0.5 | XFOIL ncrit=9
65 | 4000000 | 0 | JavaFoil+Calcfoil stall+Eppler ext transition
66 | 4000000 | 0 | XFOIL ncrit=9
67 | 4000000 | 0.1 | JavaFoil+Calcfoil stall+Eppler ext transition
68 | 4000000 | 0.1 | XFOIL ncrit=9
69 | 4000000 | 0.25 | JavaFoil+Calcfoil stall+Eppler ext transition
70 | 4000000 | 0.25 | XFOIL ncrit=9
71 | 4000000 | 0.5 | JavaFoil+Calcfoil stall+Eppler ext transition
72 | 4000000 | 0.5 | XFOIL ncrit=9
73 | 5000000 | 0 | JavaFoil+Calcfoil stall+Eppler ext transition
74 | 5000000 | 0 | XFOIL ncrit=9
75 | 5000000 | 0.1 | JavaFoil+Calcfoil stall+Eppler ext transition
76 | 5000000 | 0.1 | XFOIL ncrit=9
77 | 5000000 | 0.25 | JavaFoil+Calcfoil stall+Eppler ext transition
78 | 5000000 | 0.25 | XFOIL ncrit=9
79 | 5000000 | 0.5 | JavaFoil+Calcfoil stall+Eppler ext transition
80 | 5000000 | 0.5 | XFOIL ncrit=9
81 | 6000000 | 0 | JavaFoil+Calcfoil stall+Eppler ext transition
82 | 6000000 | 0 | XFOIL ncrit=9
83 | 6000000 | 0.1 | JavaFoil+Calcfoil stall+Eppler ext transition
84 | 6000000 | 0.1 | XFOIL ncrit=9
85 | 6000000 | 0.25 | JavaFoil+Calcfoil stall+Eppler ext transition
86 | 6000000 | 0.25 | XFOIL ncrit=9
87 | 6000000 | 0.5 | JavaFoil+Calcfoil stall+Eppler ext transition
88 | 6000000 | 0.5 | XFOIL ncrit=9
89 | 7000000 | 0 | JavaFoil+Calcfoil stall+Eppler ext transition
90 | 7000000 | 0 | XFOIL ncrit=9
91 | 7000000 | 0.1 | JavaFoil+Calcfoil stall+Eppler ext transition
92 | 7000000 | 0.1 | XFOIL ncrit=9
93 | 7000000 | 0.25 | JavaFoil+Calcfoil stall+Eppler ext transition
94 | 7000000 | 0.25 | XFOIL ncrit=9
95 | 7000000 | 0.5 | JavaFoil+Calcfoil stall+Eppler ext transition
96 | 7000000 | 0.5 | XFOIL ncrit=9
97 | 8000000 | 0 | JavaFoil+Calcfoil stall+Eppler ext transition
98 | 8000000 | 0 | XFOIL ncrit=9
99 | 8000000 | 0.1 | JavaFoil+Calcfoil stall+Eppler ext transition
100 | 8000000 | 0.1 | XFOIL ncrit=9
101 | 8000000 | 0.25 | JavaFoil+Calcfoil stall+Eppler ext transition
102 | 8000000 | 0.25 | XFOIL ncrit=9
103 | 8000000 | 0.5 | JavaFoil+Calcfoil stall+Eppler ext transition
104 | 8000000 | 0.5 | XFOIL ncrit=9
105 | 10000000 | 0 | JavaFoil+Calcfoil stall+Eppler ext transition
106 | 10000000 | 0 | XFOIL ncrit=9
107 | 10000000 | 0.1 | JavaFoil+Calcfoil stall+Eppler ext transition
108 | 10000000 | 0.1 | XFOIL ncrit=9
109 | 10000000 | 0.25 | JavaFoil+Calcfoil stall+Eppler ext transition
110 | 10000000 | 0.25 | XFOIL ncrit=9
111 | 10000000 | 0.5 | JavaFoil+Calcfoil stall+Eppler ext transition
112 | 10000000 | 0.5 | XFOIL ncrit=9
113 | 12000000 | 0 | JavaFoil+Calcfoil stall+Eppler ext transition
114 | 12000000 | 0 | XFOIL ncrit=9
115 | 12000000 | 0.1 | JavaFoil+Calcfoil stall+Eppler ext transition
116 | 12000000 | 0.1 | XFOIL ncrit=9
117 | 12000000 | 0.25 | JavaFoil+Calcfoil stall+Eppler ext transition
118 | 12000000 | 0.25 | XFOIL ncrit=9
119 | 12000000 | 0.5 | JavaFoil+Calcfoil stall+Eppler ext transition
120 | 12000000 | 0.5 | XFOIL ncrit=9
121 | 14000000 | 0 | JavaFoil+Calcfoil stall+Eppler ext transition
122 | 14000000 | 0 | XFOIL ncrit=9
123 | 14000000 | 0.1 | JavaFoil+Calcfoil stall+Eppler ext transition
124 | 14000000 | 0.1 | XFOIL ncrit=9
125 | 14000000 | 0.25 | JavaFoil+Calcfoil stall+Eppler ext transition
126 | 14000000 | 0.25 | XFOIL ncrit=9
127 | 14000000 | 0.5 | JavaFoil+Calcfoil stall+Eppler ext transition
128 | 14000000 | 0.5 | XFOIL ncrit=9
129 | 16000000 | 0 | JavaFoil+Calcfoil stall+Eppler ext transition
130 | 16000000 | 0 | XFOIL ncrit=9
131 | 16000000 | 0.1 | JavaFoil+Calcfoil stall+Eppler ext transition
132 | 16000000 | 0.1 | XFOIL ncrit=9
133 | 16000000 | 0.25 | JavaFoil+Calcfoil stall+Eppler ext transition
134 | 16000000 | 0.25 | XFOIL ncrit=9
135 | 16000000 | 0.5 | JavaFoil+Calcfoil stall+Eppler ext transition
136 | 16000000 | 0.5 | XFOIL ncrit=9
137 | 18000000 | 0 | JavaFoil+Calcfoil stall+Eppler ext transition
138 | 18000000 | 0 | XFOIL ncrit=9
139 | 18000000 | 0.1 | JavaFoil+Calcfoil stall+Eppler ext transition
140 | 18000000 | 0.1 | XFOIL ncrit=9
141 | 18000000 | 0.25 | JavaFoil+Calcfoil stall+Eppler ext transition
142 | 18000000 | 0.25 | XFOIL ncrit=9
143 | 18000000 | 0.5 | JavaFoil+Calcfoil stall+Eppler ext transition
144 | 18000000 | 0.5 | XFOIL ncrit=9
145 | 20000000 | 0 | JavaFoil+Calcfoil stall+Eppler ext transition
146 | 20000000 | 0 | XFOIL ncrit=9
147 | 20000000 | 0.1 | JavaFoil+Calcfoil stall+Eppler ext transition
148 | 20000000 | 0.1 | XFOIL ncrit=9
149 | 20000000 | 0.25 | JavaFoil+Calcfoil stall+Eppler ext transition
150 | 20000000 | 0.25 | XFOIL ncrit=9
151 | 20000000 | 0.5 | JavaFoil+Calcfoil stall+Eppler ext transition
152 | 20000000 | 0.5 | XFOIL ncrit=9

## 1. Re 50k Mach 0.00 (1)
BIGFOIL.COM POLAR EXPORT
goe515
GOE 515 |  |  |  | Cl Max: | 1.079 | at alpha= | 12 | deg
JavaFoil+Calcfoil stall+Eppler ext transition |  |  |  | L/D Max: | 43.035 | at alpha= | 6.5 | deg
Re: | 50000 |  |  | Cd Min: | 0.01419 | at alpha= | -1.5 | deg
Mach: | 0 |  |  | Cl=0 at alpha= | -2.5545 | deg
|  |  |  | @ Cl=0.1, Cd= | 0.0202
|  |  |  | @ Cl=0.4, Cd= | 0.014927
|  |  |  | @ Cl=0.6, Cd= | 0.01653
alpha (deg) | Cl | Cd | Cm | Cl/Cd
-18.5 | -0.552 | 0.3119 | -0.011 | -1.77
-18 | -0.572 | 0.29137 | -0.011 | -1.962
-17.5 | -0.591 | 0.27694 | -0.011 | -2.132
-17 | -0.609 | 0.25686 | -0.012 | -2.37
-16.5 | -0.626 | 0.23923 | -0.012 | -2.616
-16 | -0.642 | 0.22171 | -0.013 | -2.894
-15.5 | -0.656 | 0.20456 | -0.013 | -3.205
-15 | -0.668 | 0.19101 | -0.014 | -3.495
-14.5 | -0.677 | 0.17432 | -0.014 | -3.884
-14 | -0.684 | 0.16396 | -0.015 | -4.17
-13.5 | -0.687 | 0.14699 | -0.015 | -4.673
-13 | -0.687 | 0.14023 | -0.016 | -4.898
-12.5 | -0.683 | 0.13036 | -0.016 | -5.238
-12 | -0.675 | 0.12224 | -0.016 | -5.521
-11.5 | -0.663 | 0.11265 | -0.017 | -5.886
-11 | -0.647 | 0.10419 | -0.017 | -6.21
-10.5 | -0.627 | 0.09523 | -0.017 | -6.585
-10 | -0.603 | 0.08868 | -0.018 | -6.805
-9.5 | -0.576 | 0.08214 | -0.018 | -7.013
-9 | -0.541 | 0.07662 | -0.019 | -7.065
-8.5 | -0.505 | 0.07151 | -0.019 | -7.063
-8 | -0.468 | 0.06654 | -0.02 | -7.026
-7.5 | -0.429 | 0.06116 | -0.02 | -7.009
-7 | -0.389 | 0.05701 | -0.021 | -6.817
-6.5 | -0.348 | 0.05354 | -0.021 | -6.491
-6 | -0.306 | 0.05025 | -0.022 | -6.081
-5.5 | -0.263 | 0.04726 | -0.022 | -5.559
-5 | -0.219 | 0.04466 | -0.023 | -4.908
-4.5 | -0.175 | 0.04227 | -0.023 | -4.139
-4 | -0.133 | 0.03732 | -0.031 | -3.555
-3.5 | -0.105 | 0.01439 | -0.05 | -7.282
-3 | -0.049 | 0.01437 | -0.051 | -3.392
-2.5 | 0.006 | 0.03455 | -0.032 | 0.183
-2 | 0.053 | 0.03365 | -0.033 | 1.578
-1.5 | 0.121 | 0.01419 | -0.053 | 8.536
-1 | 0.178 | 0.01421 | -0.054 | 12.531
-0.5 | 0.235 | 0.01429 | -0.055 | 16.451
0 | 0.289 | 0.01453 | -0.056 | 19.883
0.5 | 0.345 | 0.01476 | -0.056 | 23.381
1 | 0.401 | 0.01493 | -0.057 | 26.89
1.5 | 0.457 | 0.01554 | -0.058 | 29.422
2 | 0.513 | 0.01587 | -0.059 | 32.308
2.5 | 0.568 | 0.01624 | -0.059 | 34.958
3 | 0.622 | 0.01673 | -0.06 | 37.171
3.5 | 0.676 | 0.01722 | -0.061 | 39.227
4 | 0.738 | 0.01774 | -0.062 | 41.594
4.5 | 0.792 | 0.01852 | -0.063 | 42.775
5 | 0.848 | 0.02045 | -0.064 | 41.481
5.5 | 0.901 | 0.02128 | -0.065 | 42.325
6 | 0.951 | 0.02234 | -0.065 | 42.586
6.5 | 1 | 0.02324 | -0.066 | 43.035
7 | 0.862 | 0.0523 | -0.032 | 16.479
7.5 | 0.902 | 0.05631 | -0.032 | 16.014
8 | 0.941 | 0.05924 | -0.032 | 15.877
8.5 | 0.974 | 0.06388 | -0.033 | 15.239
9 | 1.002 | 0.06977 | -0.033 | 14.361
9.5 | 1.026 | 0.07582 | -0.032 | 13.538
10 | 1.047 | 0.08191 | -0.033 | 12.779
10.5 | 1.062 | 0.08716 | -0.032 | 12.187
11 | 1.073 | 0.09446 | -0.032 | 11.357
11.5 | 1.078 | 0.10083 | -0.032 | 10.695
12 | 1.079 | 0.10991 | -0.031 | 9.815
12.5 | 1.074 | 0.11896 | -0.031 | 9.032
13 | 1.065 | 0.12804 | -0.03 | 8.321
13.5 | 1.052 | 0.13831 | -0.03 | 7.608
14 | 1.035 | 0.14884 | -0.03 | 6.953
14.5 | 1.014 | 0.1597 | -0.03 | 6.349
15 | 0.99 | 0.17335 | -0.03 | 5.71
15.5 | 0.963 | 0.18777 | -0.03 | 5.129
16 | 0.934 | 0.20255 | -0.029 | 4.612
16.5 | 0.904 | 0.21931 | -0.029 | 4.12
17 | 0.872 | 0.24028 | -0.029 | 3.629

## 2. Re 50k Mach 0.00 (2)
BIGFOIL.COM POLAR EXPORT
goe515
GOE 515 |  |  |  | Cl Max: | 1.1167 | at alpha= | 10 | deg
XFOIL ncrit=9 |  |  |  | L/D Max: | 37.5622 | at alpha= | 6.5 | deg
Re: | 50000 |  |  | Cd Min: | 0.24379 | at alpha= | -20 | deg
Mach: | 0 |  |  | Cl=0 at alpha= | -0.0033201 | deg
|  |  |  | @ Cl=0.1, Cd= | 0.02429
|  |  |  | @ Cl=0.4, Cd= | 0.032271
|  |  |  | @ Cl=0.6, Cd= | 0.035532
alpha (deg) | Cl | Cd | Cm | Cl/Cd
-20 | -0.67 | 0.24379 | 0.031 | -2.7483
-19.5 | -0.6527 | 0.23746 | 0.0279 | -2.7487
-19 | -0.6391 | 0.23337 | 0.0236 | -2.7386
-18.5 | -0.6365 | 0.23607 | 0.0179 | -2.6962
-18 | -0.6071 | 0.21993 | 0.0171 | -2.7604
-17.5 | -0.5901 | 0.21345 | 0.0144 | -2.7646
-17 | -0.5843 | 0.21253 | 0.0094 | -2.7493
-16.5 | -0.5646 | 0.20255 | 0.0072 | -2.7875
-16 | -0.5456 | 0.19474 | 0.0053 | -2.8017
-15.5 | -0.5376 | 0.19112 | 0.0014 | -2.8129
-15 | -0.5296 | 0.18567 | -0.002 | -2.8524
-14.5 | -0.5054 | 0.17598 | -0.0029 | -2.8719
-14 | -0.5109 | 0.1752 | -0.0074 | -2.9161
-13.5 | -0.4827 | 0.16329 | -0.0078 | -2.9561
-13 | -0.4766 | 0.15835 | -0.0106 | -3.0098
-12.5 | -0.4631 | 0.15062 | -0.0122 | -3.0746
-12 | -0.464 | 0.14687 | -0.0151 | -3.1593
-11.5 | -0.4422 | 0.13749 | -0.0155 | -3.2162
-11 | -0.4588 | 0.13578 | -0.0196 | -3.379
-10.5 | -0.4341 | 0.12622 | -0.0191 | -3.4392
-10 | -0.4206 | 0.11891 | -0.0195 | -3.5371
-9.5 | -0.4139 | 0.11247 | -0.0203 | -3.6801
-9 | -0.4105 | 0.10653 | -0.0209 | -3.8534
-8.5 | -0.4057 | 0.10076 | -0.0205 | -4.0264
-8 | -0.4106 | 0.09582 | -0.02 | -4.2851
-7.5 | -0.4297 | 0.09185 | -0.0182 | -4.6783
-7 | -0.4151 | 0.08489 | -0.0148 | -4.8899
-6.5 | -0.4229 | 0.0801 | -0.0105 | -5.2797
-6 | -0.431 | 0.07551 | -0.0055 | -5.7079
-5.5 | -0.4411 | 0.07097 | 0.0008 | -6.2153
-4.5 | -0.4217 | 0.05104 | -0.0246 | -8.2621
-4 | -0.3822 | 0.04161 | -0.0278 | -9.1853
-3.5 | -0.343 | 0.03584 | -0.0274 | -9.5703
-3 | -0.302 | 0.03187 | -0.0259 | -9.476
-2.5 | -0.2606 | 0.02917 | -0.024 | -8.9338
-2 | -0.2178 | 0.02713 | -0.0224 | -8.028
-1.5 | -0.1741 | 0.02558 | -0.0209 | -6.8061
-1 | -0.1254 | 0.02451 | -0.0203 | -5.1163
-0.5 | -0.0748 | 0.02363 | -0.0202 | -3.1655
0 | 0.0005 | 0.02127 | -0.024 | 0.023507
0.5 | 0.0373 | 0.02221 | -0.0224 | 1.6794
1 | 0.0727 | 0.02329 | -0.0209 | 3.1215
1.5 | 0.1071 | 0.02455 | -0.0197 | 4.3625
2 | 0.1701 | 0.02663 | -0.0244 | 6.3875
2.5 | 0.2686 | 0.02924 | -0.0353 | 9.186
3 | 0.3599 | 0.03139 | -0.0439 | 11.4654
3.5 | 0.4382 | 0.03311 | -0.0494 | 13.2347
4 | 0.523 | 0.03455 | -0.055 | 15.1375
4.5 | 0.6014 | 0.03555 | -0.0585 | 16.917
5 | 0.7142 | 0.03311 | -0.0618 | 21.5705
5.5 | 0.8167 | 0.02968 | -0.0616 | 27.5168
6 | 0.8907 | 0.02685 | -0.0572 | 33.1732
6.5 | 0.9353 | 0.0249 | -0.048 | 37.5622
7 | 0.9547 | 0.0272 | -0.0391 | 35.0993
7.5 | 0.9766 | 0.0309 | -0.0328 | 31.6052
8 | 1.0204 | 0.03617 | -0.0302 | 28.2112
8.5 | 1.0644 | 0.0422 | -0.028 | 25.2227
9 | 1.0965 | 0.0488 | -0.0246 | 22.4693
9.5 | 1.1046 | 0.05584 | -0.0191 | 19.7815
10 | 1.1167 | 0.06315 | -0.0153 | 17.6833
10.5 | 1.0709 | 0.07167 | -0.0083 | 14.9421
11 | 1.0091 | 0.08087 | -0.0042 | 12.4781
11.5 | 0.962 | 0.09274 | -0.0066 | 10.3731
12 | 0.7796 | 0.14389 | -0.0516 | 5.418
12.5 | 0.7801 | 0.15213 | -0.0536 | 5.1279
13 | 0.7864 | 0.16003 | -0.0552 | 4.9141
13.5 | 0.7932 | 0.16776 | -0.0571 | 4.7282
14 | 0.8123 | 0.17616 | -0.0579 | 4.6111
14.5 | 0.8319 | 0.18531 | -0.0589 | 4.4892
15 | 0.8292 | 0.19041 | -0.0624 | 4.3548

## 3. Re 50k Mach 0.10 (1)
BIGFOIL.COM POLAR EXPORT
goe515
GOE 515 |  |  |  | Cl Max: | 1.074 | at alpha= | 11.5 | deg
JavaFoil+Calcfoil stall+Eppler ext transition |  |  |  | L/D Max: | 42.842 | at alpha= | 6.5 | deg
Re: | 50000 |  |  | Cd Min: | 0.01415 | at alpha= | -1.5 | deg
Mach: | 0.1 |  |  | Cl=0 at alpha= | -2.5545 | deg
|  |  |  | @ Cl=0.1, Cd= | 0.020304
|  |  |  | @ Cl=0.4, Cd= | 0.01502
|  |  |  | @ Cl=0.6, Cd= | 0.016563
alpha (deg) | Cl | Cd | Cm | Cl/Cd
-18 | -0.529 | 0.31718 | -0.011 | -1.669
-17.5 | -0.551 | 0.29037 | -0.011 | -1.898
-17 | -0.573 | 0.26909 | -0.012 | -2.128
-16.5 | -0.593 | 0.25085 | -0.012 | -2.364
-16 | -0.612 | 0.22996 | -0.013 | -2.662
-15.5 | -0.63 | 0.21348 | -0.013 | -2.949
-15 | -0.645 | 0.19788 | -0.014 | -3.259
-14.5 | -0.658 | 0.1804 | -0.014 | -3.646
-14 | -0.667 | 0.16377 | -0.015 | -4.075
-13.5 | -0.674 | 0.15674 | -0.015 | -4.299
-13 | -0.676 | 0.14048 | -0.016 | -4.815
-12.5 | -0.675 | 0.12981 | -0.016 | -5.199
-12 | -0.669 | 0.1229 | -0.016 | -5.445
-11.5 | -0.659 | 0.11292 | -0.017 | -5.837
-11 | -0.645 | 0.10421 | -0.017 | -6.188
-10.5 | -0.626 | 0.09736 | -0.018 | -6.431
-10 | -0.604 | 0.08971 | -0.018 | -6.728
-9.5 | -0.577 | 0.08356 | -0.018 | -6.903
-9 | -0.542 | 0.07799 | -0.019 | -6.955
-8.5 | -0.506 | 0.07133 | -0.019 | -7.098
-8 | -0.469 | 0.06621 | -0.02 | -7.082
-7.5 | -0.43 | 0.06172 | -0.02 | -6.969
-7 | -0.39 | 0.05743 | -0.021 | -6.792
-6.5 | -0.349 | 0.05389 | -0.021 | -6.475
-6 | -0.307 | 0.05052 | -0.022 | -6.073
-5.5 | -0.264 | 0.04727 | -0.022 | -5.582
-5 | -0.22 | 0.04466 | -0.023 | -4.929
-4.5 | -0.176 | 0.04231 | -0.023 | -4.155
-4 | -0.133 | 0.03743 | -0.031 | -3.559
-3.5 | -0.105 | 0.01432 | -0.05 | -7.351
-3 | -0.049 | 0.01433 | -0.051 | -3.417
-2.5 | 0.006 | 0.0346 | -0.032 | 0.184
-2 | 0.053 | 0.03345 | -0.033 | 1.598
-1.5 | 0.122 | 0.01415 | -0.053 | 8.602
-1 | 0.179 | 0.01418 | -0.054 | 12.624
-0.5 | 0.236 | 0.01424 | -0.055 | 16.594
0 | 0.29 | 0.01462 | -0.056 | 19.855
0.5 | 0.347 | 0.01475 | -0.057 | 23.528
1 | 0.404 | 0.01504 | -0.058 | 26.831
1.5 | 0.459 | 0.01558 | -0.058 | 29.468
2 | 0.515 | 0.01591 | -0.059 | 32.358
2.5 | 0.57 | 0.01629 | -0.059 | 34.991
3 | 0.625 | 0.01679 | -0.06 | 37.197
3.5 | 0.678 | 0.01729 | -0.061 | 39.231
4 | 0.742 | 0.01781 | -0.062 | 41.627
4.5 | 0.799 | 0.01982 | -0.063 | 40.312
5 | 0.852 | 0.02054 | -0.064 | 41.49
5.5 | 0.905 | 0.02139 | -0.065 | 42.292
6 | 0.955 | 0.02244 | -0.066 | 42.565
6.5 | 1.004 | 0.02344 | -0.066 | 42.842
7 | 0.866 | 0.05262 | -0.033 | 16.451
7.5 | 0.906 | 0.05656 | -0.033 | 16.012
8 | 0.944 | 0.05973 | -0.033 | 15.81
8.5 | 0.977 | 0.06454 | -0.033 | 15.137
9 | 1.005 | 0.07068 | -0.033 | 14.215
9.5 | 1.028 | 0.07576 | -0.032 | 13.573
10 | 1.047 | 0.08202 | -0.033 | 12.771
10.5 | 1.062 | 0.08847 | -0.033 | 12
11 | 1.07 | 0.09391 | -0.032 | 11.396
11.5 | 1.074 | 0.10227 | -0.032 | 10.497
12 | 1.071 | 0.11203 | -0.031 | 9.563
12.5 | 1.064 | 0.12074 | -0.031 | 8.812
13 | 1.052 | 0.13109 | -0.03 | 8.022
13.5 | 1.035 | 0.14093 | -0.03 | 7.341
14 | 1.013 | 0.15264 | -0.03 | 6.638
14.5 | 0.988 | 0.16484 | -0.03 | 5.993
15 | 0.959 | 0.17943 | -0.03 | 5.347
15.5 | 0.928 | 0.19471 | -0.029 | 4.767
16 | 0.895 | 0.21336 | -0.029 | 4.194
16.5 | 0.86 | 0.23286 | -0.029 | 3.692

## 4. Re 50k Mach 0.10 (2)
BIGFOIL.COM POLAR EXPORT
goe515
GOE 515 |  |  |  | Cl Max: | 1.1014 | at alpha= | 9.5 | deg
XFOIL ncrit=9 |  |  |  | L/D Max: | 37.4361 | at alpha= | 6.5 | deg
Re: | 50000 |  |  | Cd Min: | 0.18501 | at alpha= | 14.5 | deg
Mach: | 0.1 |  |  | Cl=0 at alpha= | 0.010724 | deg
|  |  |  | @ Cl=0.1, Cd= | 0.024407
|  |  |  | @ Cl=0.4, Cd= | 0.032295
|  |  |  | @ Cl=0.6, Cd= | 0.03558
alpha (deg) | Cl | Cd | Cm | Cl/Cd
0 | -0.0008 | 0.02134 | -0.0241 | -0.037488
0.5 | 0.0365 | 0.02229 | -0.0225 | 1.6375
1 | 0.0721 | 0.02338 | -0.021 | 3.0838
1.5 | 0.1066 | 0.02465 | -0.0198 | 4.3245
2 | 0.1766 | 0.02691 | -0.0258 | 6.5626
2.5 | 0.2724 | 0.0294 | -0.036 | 9.2653
3 | 0.3685 | 0.03161 | -0.0453 | 11.6577
3.5 | 0.4439 | 0.03325 | -0.0502 | 13.3504
4 | 0.5202 | 0.03474 | -0.0545 | 14.9741
4.5 | 0.6067 | 0.03565 | -0.059 | 17.0182
5 | 0.7308 | 0.03248 | -0.0628 | 22.5
5.5 | 0.8123 | 0.03016 | -0.0606 | 26.933
6 | 0.8938 | 0.02685 | -0.0565 | 33.2886
6.5 | 0.9374 | 0.02504 | -0.047 | 37.4361
7 | 0.9565 | 0.02763 | -0.0383 | 34.6182
7.5 | 0.9799 | 0.03144 | -0.0322 | 31.1673
8 | 1.0244 | 0.03679 | -0.0296 | 27.8445
8.5 | 1.0668 | 0.04293 | -0.0272 | 24.8498
9 | 1.0971 | 0.04969 | -0.0236 | 22.0789
9.5 | 1.1014 | 0.05688 | -0.0179 | 19.3636
10 | 1.0948 | 0.0643 | -0.0127 | 17.0264
10.5 | 1.056 | 0.07267 | -0.0069 | 14.5314
11 | 0.9977 | 0.08223 | -0.0042 | 12.133
11.5 | 0.9565 | 0.09423 | -0.0071 | 10.1507
12 | 0.8955 | 0.11522 | -0.0194 | 7.7721
12.5 | 0.7796 | 0.15269 | -0.0539 | 5.1058
13 | 0.7863 | 0.16059 | -0.0556 | 4.8963
13.5 | 0.7932 | 0.16833 | -0.0575 | 4.7122
14 | 0.8084 | 0.17623 | -0.0588 | 4.5872
14.5 | 0.8277 | 0.18501 | -0.0598 | 4.4738

## 5. Re 50k Mach 0.25 (1)
BIGFOIL.COM POLAR EXPORT
goe515
GOE 515 |  |  |  | Cl Max: | 1.049 | at alpha= | 10.5 | deg
JavaFoil+Calcfoil stall+Eppler ext transition |  |  |  | L/D Max: | 42.532 | at alpha= | 6 | deg
Re: | 50000 |  |  | Cd Min: | 0.01423 | at alpha= | -1 | deg
Mach: | 0.25 |  |  | Cl=0 at alpha= | -2.5614 | deg
|  |  |  | @ Cl=0.1, Cd= | 0.033065
|  |  |  | @ Cl=0.4, Cd= | 0.015088
|  |  |  | @ Cl=0.6, Cd= | 0.016693
alpha (deg) | Cl | Cd | Cm | Cl/Cd
-16.5 | -0.279 | 0.49989 | -0.011 | -0.559
-16 | -0.338 | 0.39207 | -0.011 | -0.862
-15.5 | -0.391 | 0.33266 | -0.012 | -1.176
-15 | -0.44 | 0.28342 | -0.012 | -1.553
-14.5 | -0.484 | 0.24355 | -0.013 | -1.989
-14 | -0.524 | 0.21484 | -0.014 | -2.437
-13.5 | -0.557 | 0.1929 | -0.015 | -2.889
-13 | -0.585 | 0.17661 | -0.016 | -3.31
-12.5 | -0.605 | 0.15173 | -0.016 | -3.987
-12 | -0.618 | 0.13821 | -0.017 | -4.472
-11.5 | -0.624 | 0.1278 | -0.017 | -4.881
-11 | -0.622 | 0.11776 | -0.018 | -5.285
-10.5 | -0.614 | 0.10705 | -0.018 | -5.735
-10 | -0.599 | 0.09638 | -0.018 | -6.216
-9.5 | -0.578 | 0.08964 | -0.019 | -6.448
-9 | -0.546 | 0.08182 | -0.019 | -6.673
-8.5 | -0.512 | 0.07563 | -0.02 | -6.766
-8 | -0.475 | 0.06892 | -0.02 | -6.897
-7.5 | -0.437 | 0.06316 | -0.021 | -6.923
-7 | -0.397 | 0.05907 | -0.021 | -6.727
-6.5 | -0.356 | 0.05522 | -0.022 | -6.45
-6 | -0.314 | 0.05155 | -0.022 | -6.085
-5.5 | -0.27 | 0.04804 | -0.023 | -5.622
-5 | -0.226 | 0.0453 | -0.023 | -4.978
-4.5 | -0.18 | 0.04282 | -0.024 | -4.21
-4 | -0.136 | 0.03821 | -0.032 | -3.57
-3.5 | -0.108 | 0.01435 | -0.052 | -7.528
-3 | -0.05 | 0.01428 | -0.052 | -3.521
-2.5 | 0.007 | 0.03474 | -0.033 | 0.188
-2 | 0.055 | 0.03374 | -0.034 | 1.626
-1.5 | 0.103 | 0.03302 | -0.035 | 3.132
-1 | 0.184 | 0.01423 | -0.056 | 12.925
-0.5 | 0.243 | 0.01443 | -0.057 | 16.831
0 | 0.298 | 0.01471 | -0.057 | 20.269
0.5 | 0.356 | 0.01486 | -0.058 | 23.94
1 | 0.414 | 0.01516 | -0.059 | 27.297
1.5 | 0.471 | 0.01578 | -0.06 | 29.851
2 | 0.528 | 0.01614 | -0.06 | 32.724
2.5 | 0.585 | 0.01654 | -0.061 | 35.351
3 | 0.64 | 0.0171 | -0.062 | 37.403
3.5 | 0.695 | 0.01761 | -0.062 | 39.479
4 | 0.761 | 0.01823 | -0.064 | 41.732
4.5 | 0.819 | 0.02025 | -0.065 | 40.468
5 | 0.874 | 0.02107 | -0.066 | 41.473
5.5 | 0.927 | 0.022 | -0.067 | 42.106
6 | 0.978 | 0.02299 | -0.067 | 42.532
6.5 | 0.845 | 0.0499 | -0.033 | 16.926
7 | 0.886 | 0.05352 | -0.033 | 16.55
7.5 | 0.926 | 0.05793 | -0.033 | 15.975
8 | 0.964 | 0.06156 | -0.033 | 15.655
8.5 | 0.994 | 0.06714 | -0.033 | 14.801
9 | 1.018 | 0.07368 | -0.033 | 13.813
9.5 | 1.035 | 0.07998 | -0.033 | 12.942
10 | 1.046 | 0.08694 | -0.033 | 12.03
10.5 | 1.049 | 0.0958 | -0.033 | 10.947
11 | 1.043 | 0.10402 | -0.032 | 10.024
11.5 | 1.028 | 0.11365 | -0.031 | 9.043
12 | 1.004 | 0.12591 | -0.031 | 7.973
12.5 | 0.971 | 0.13912 | -0.03 | 6.978
13 | 0.929 | 0.15445 | -0.029 | 6.015
13.5 | 0.879 | 0.17215 | -0.029 | 5.105
14 | 0.821 | 0.19287 | -0.028 | 4.256
14.5 | 0.756 | 0.21843 | -0.028 | 3.462
15 | 0.686 | 0.25324 | -0.028 | 2.709
15.5 | 0.611 | 0.28866 | -0.027 | 2.116

## 6. Re 50k Mach 0.25 (2)
BIGFOIL.COM POLAR EXPORT
goe515
GOE 515 |  |  |  | Cl Max: | 1.0944 | at alpha= | 9 | deg
XFOIL ncrit=9 |  |  |  | L/D Max: | 35.7234 | at alpha= | 6.5 | deg
Re: | 50000 |  |  | Cd Min: | 0.24804 | at alpha= | -20 | deg
Mach: | 0.25 |  |  | Cl=0 at alpha= | 0.14934 | deg
|  |  |  | @ Cl=0.1, Cd= | 0.02504
|  |  |  | @ Cl=0.4, Cd= | 0.032649
|  |  |  | @ Cl=0.6, Cd= | 0.036327
alpha (deg) | Cl | Cd | Cm | Cl/Cd
-20 | -0.6826 | 0.24804 | 0.0332 | -2.752
-19.5 | -0.6658 | 0.24246 | 0.0293 | -2.746
-19 | -0.6559 | 0.24189 | 0.0239 | -2.7116
-18.5 | -0.6363 | 0.23209 | 0.0209 | -2.7416
-18 | -0.615 | 0.22313 | 0.0186 | -2.7562
-17.5 | -0.5999 | 0.21804 | 0.0149 | -2.7513
-17 | -0.601 | 0.22147 | 0.009 | -2.7137
-16.5 | -0.5668 | 0.20431 | 0.0086 | -2.7742
-16 | -0.5513 | 0.19821 | 0.0055 | -2.7814
-15.5 | -0.5508 | 0.19826 | 0.0005 | -2.7782
-15 | -0.5221 | 0.18507 | -0.0004 | -2.8211
-14.5 | -0.5095 | 0.17961 | -0.0033 | -2.8367
-14 | -0.5044 | 0.17505 | -0.0069 | -2.8815
-13.5 | -0.4804 | 0.16556 | -0.0078 | -2.9017
-13 | -0.4865 | 0.16407 | -0.0121 | -2.9652
-12.5 | -0.4571 | 0.15259 | -0.0122 | -2.9956
-12 | -0.4741 | 0.15252 | -0.0169 | -3.1084
-11.5 | -0.4393 | 0.14027 | -0.0162 | -3.1318
-11 | -0.43 | 0.13341 | -0.0179 | -3.2231
-10.5 | -0.4421 | 0.13106 | -0.021 | -3.3733
-10 | -0.4252 | 0.12303 | -0.0212 | -3.4561
-9.5 | -0.4088 | 0.11516 | -0.0212 | -3.5498
-9 | -0.4027 | 0.109 | -0.0215 | -3.6945
-8.5 | -0.4087 | 0.10438 | -0.0219 | -3.9155
-8 | -0.4202 | 0.10008 | -0.0215 | -4.1986
-7.5 | -0.3912 | 0.09135 | -0.0188 | -4.2824
-7 | -0.4154 | 0.08812 | -0.0157 | -4.714
-6.5 | -0.4241 | 0.08335 | -0.0111 | -5.0882
-6 | -0.4256 | 0.07787 | -0.0057 | -5.4655
-5.5 | -0.4284 | 0.07315 | 0.0011 | -5.8565
-5 | -0.4318 | 0.06871 | 0.0105 | -6.2844
-4.5 | -0.4319 | 0.05472 | -0.0244 | -7.8929
-4 | -0.3978 | 0.04547 | -0.0273 | -8.7486
-3.5 | -0.3612 | 0.03908 | -0.0271 | -9.2426
-3 | -0.3212 | 0.03457 | -0.026 | -9.2913
-2.5 | -0.2763 | 0.03104 | -0.0248 | -8.9014
-2 | -0.2329 | 0.02859 | -0.023 | -8.1462
-1.5 | -0.1876 | 0.02677 | -0.0216 | -7.0078
-1 | -0.1412 | 0.02554 | -0.0203 | -5.5286
-0.5 | -0.0876 | 0.02471 | -0.0204 | -3.5451
0 | -0.0135 | 0.02179 | -0.0236 | -0.61955
0.5 | 0.0317 | 0.02271 | -0.0231 | 1.3959
1 | 0.0686 | 0.02386 | -0.0217 | 2.8751
1.5 | 0.104 | 0.02519 | -0.0204 | 4.1286
2 | 0.2047 | 0.02807 | -0.0317 | 7.2925
2.5 | 0.2951 | 0.0303 | -0.0404 | 9.7393
3 | 0.3847 | 0.03234 | -0.0479 | 11.8955
3.5 | 0.4673 | 0.03401 | -0.0534 | 13.7401
4 | 0.5387 | 0.03552 | -0.0563 | 15.1661
4.5 | 0.6154 | 0.03653 | -0.0587 | 16.8464
5 | 0.7426 | 0.03304 | -0.0613 | 22.4758
5.5 | 0.8369 | 0.02999 | -0.0591 | 27.906
6 | 0.917 | 0.02634 | -0.0525 | 34.814
6.5 | 0.9481 | 0.02654 | -0.0421 | 35.7234
7 | 0.9673 | 0.02993 | -0.0342 | 32.3187
7.5 | 1.001 | 0.03442 | -0.0294 | 29.0819
8 | 1.0453 | 0.04044 | -0.0267 | 25.8482
8.5 | 1.0745 | 0.04698 | -0.0226 | 22.8714
9 | 1.0944 | 0.05432 | -0.0185 | 20.1473
9.5 | 1.0813 | 0.06197 | -0.0124 | 17.4488
10 | 1.0483 | 0.0698 | -0.0068 | 15.0186
10.5 | 1.0064 | 0.07837 | -0.0035 | 12.8416
11 | 0.9697 | 0.08911 | -0.0049 | 10.8821
11.5 | 0.8822 | 0.11021 | -0.0198 | 8.0047
12.5 | 0.7788 | 0.1557 | -0.0558 | 5.0019
13 | 0.7874 | 0.1636 | -0.0576 | 4.813
13.5 | 0.7965 | 0.17155 | -0.0598 | 4.643
14 | 0.8075 | 0.17905 | -0.0618 | 4.5099

## 7. Re 50k Mach 0.50 (1)
BIGFOIL.COM POLAR EXPORT
goe515
GOE 515 |  |  |  | Cl Max: | 1.191 | at alpha= | 20 | deg
JavaFoil+Calcfoil stall+Eppler ext transition |  |  |  | L/D Max: | 40.566 | at alpha= | 3.5 | deg
Re: | 50000 |  |  | Cd Min: | 0.01463 | at alpha= | -3 | deg
Mach: | 0.5 |  |  | Cl=0 at alpha= | -2.5692 | deg
|  |  |  | @ Cl=0.1, Cd= | 0.034263
|  |  |  | @ Cl=0.4, Cd= | 0.015547
|  |  |  | @ Cl=0.6, Cd= | 0.01738
alpha (deg) | Cl | Cd | Cm | Cl/Cd
-20 | -0.893 | 0.41373 | -0.018 | -2.159
-19.5 | -0.869 | 0.40918 | -0.018 | -2.124
-19 | -0.845 | 0.41096 | -0.018 | -2.055
-18.5 | -0.82 | 0.39118 | -0.019 | -2.097
-18 | -0.796 | 0.40409 | -0.019 | -1.969
-17.5 | -0.771 | 0.40118 | -0.019 | -1.922
-17 | -0.746 | 0.37772 | -0.02 | -1.976
-16.5 | -0.722 | 0.39684 | -0.02 | -1.818
-16 | -0.697 | 0.37571 | -0.021 | -1.854
-15.5 | -0.669 | 0.30904 | -0.02 | -2.165
-15 | -0.644 | 0.29552 | -0.02 | -2.178
-14.5 | -0.618 | 0.29508 | -0.02 | -2.096
-14 | -0.593 | 0.30343 | -0.02 | -1.954
-13.5 | -0.567 | 0.30355 | -0.02 | -1.869
-13 | -0.542 | 0.3065 | -0.02 | -1.769
-12.5 | -0.517 | 0.25359 | -0.021 | -2.039
-12 | -0.491 | 0.28804 | -0.021 | -1.706
-11.5 | -0.466 | 0.45646 | -0.022 | -1.021
-11 | -0.439 | 0.25334 | -0.02 | -1.733
-10.5 | -0.413 | 0.24283 | -0.02 | -1.702
-10 | -0.388 | 0.24743 | -0.02 | -1.567
-9.5 | -0.362 | 0.24465 | -0.021 | -1.479
-9 | -0.336 | 0.24218 | -0.021 | -1.388
-8.5 | -0.31 | 0.18257 | -0.021 | -1.7
-8 | -0.378 | 0.12954 | -0.022 | -2.92
-7.5 | -0.416 | 0.08626 | -0.023 | -4.822
-7 | -0.402 | 0.07309 | -0.023 | -5.499
-6.5 | -0.373 | 0.06473 | -0.024 | -5.756
-6 | -0.335 | 0.05812 | -0.024 | -5.767
-5.5 | -0.293 | 0.05299 | -0.025 | -5.523
-5 | -0.247 | 0.04866 | -0.025 | -5.071
-4.5 | -0.199 | 0.04525 | -0.026 | -4.388
-4 | -0.149 | 0.04259 | -0.027 | -3.489
-3.5 | -0.099 | 0.03787 | -0.036 | -2.617
-3 | -0.056 | 0.01463 | -0.058 | -3.823
-2.5 | 0.009 | 0.01467 | -0.059 | 0.601
-2 | 0.061 | 0.03487 | -0.038 | 1.754
-1.5 | 0.115 | 0.03403 | -0.038 | 3.391
-1 | 0.17 | 0.03331 | -0.039 | 5.102
-0.5 | 0.271 | 0.01471 | -0.063 | 18.45
0 | 0.331 | 0.01534 | -0.064 | 21.59
0.5 | 0.395 | 0.01552 | -0.065 | 25.474
1 | 0.459 | 0.01586 | -0.065 | 28.963
1.5 | 0.522 | 0.0163 | -0.066 | 32.037
2 | 0.585 | 0.01723 | -0.067 | 33.964
2.5 | 0.647 | 0.01785 | -0.067 | 36.262
3 | 0.708 | 0.01852 | -0.068 | 38.262
3.5 | 0.782 | 0.01926 | -0.07 | 40.566
4 | 0.846 | 0.02139 | -0.071 | 39.554
4.5 | 0.905 | 0.02258 | -0.072 | 40.06
5 | 0.962 | 0.02385 | -0.073 | 40.324
5.5 | 1.013 | 0.02519 | -0.074 | 40.238
6 | 0.882 | 0.05018 | -0.036 | 17.569
6.5 | 0.921 | 0.05467 | -0.036 | 16.854
7 | 0.957 | 0.0603 | -0.036 | 15.87
7.5 | 0.986 | 0.06897 | -0.036 | 14.3
8 | 1.007 | 0.07806 | -0.036 | 12.895
8.5 | 0.973 | 0.09461 | -0.035 | 10.289
9 | 0.61 | 0.17209 | -0.027 | 3.544
9.5 | 0.637 | 0.18447 | -0.031 | 3.451
10 | 0.664 | 0.24077 | -0.036 | 2.757
10.5 | 0.69 | 0.24398 | -0.037 | 2.828
11 | 0.716 | 0.24739 | -0.037 | 2.894
11.5 | 0.742 | 0.24959 | -0.037 | 2.973
12 | 0.768 | 0.26534 | -0.038 | 2.894
12.5 | 0.796 | 0.31206 | -0.043 | 2.552
13 | 0.822 | 0.31571 | -0.044 | 2.604
13.5 | 0.849 | 0.28005 | -0.045 | 3.03
14 | 0.874 | 0.28772 | -0.046 | 3.039
14.5 | 0.9 | 0.29997 | -0.046 | 3.001
15 | 0.925 | 0.3208 | -0.046 | 2.884
15.5 | 0.952 | 0.30841 | -0.048 | 3.086
16 | 0.979 | 0.33308 | -0.05 | 2.938
16.5 | 1.008 | 0.35951 | -0.053 | 2.804
17 | 1.033 | 0.40091 | -0.054 | 2.576
17.5 | 1.059 | 0.36685 | -0.054 | 2.886
18 | 1.084 | 0.37645 | -0.055 | 2.88
18.5 | 1.11 | 0.40332 | -0.056 | 2.752
19 | 1.139 | 0.42383 | -0.059 | 2.688
19.5 | 1.166 | 0.41199 | -0.06 | 2.83
20 | 1.191 | 0.41362 | -0.061 | 2.879

## 8. Re 50k Mach 0.50 (2)
BIGFOIL.COM POLAR EXPORT
goe515
GOE 515 |  |  |  | Cl Max: | 1.0303 | at alpha= | 7.5 | deg
XFOIL ncrit=9 |  |  |  | L/D Max: | 31.0365 | at alpha= | 6 | deg
Re: | 50000 |  |  | Cd Min: | 0.27775 | at alpha= | -20 | deg
Mach: | 0.5 |  |  | Cl=0 at alpha= | 0.60665 | deg
|  |  |  | @ Cl=0.1, Cd= | 0.027097
|  |  |  | @ Cl=0.4, Cd= | 0.034501
|  |  |  | @ Cl=0.6, Cd= | 0.039235
alpha (deg) | Cl | Cd | Cm | Cl/Cd
-20 | -0.7478 | 0.27775 | 0.0387 | -2.6923
-19.5 | -0.723 | 0.26475 | 0.0352 | -2.7309
-19 | -0.6991 | 0.25467 | 0.0317 | -2.7451
-18.5 | -0.6786 | 0.24783 | 0.0272 | -2.7382
-18 | -0.6659 | 0.24721 | 0.0212 | -2.6937
-17.5 | -0.6383 | 0.23314 | 0.0186 | -2.7378
-17 | -0.6164 | 0.22513 | 0.0151 | -2.738
-16.5 | -0.6027 | 0.22204 | 0.01 | -2.7144
-16 | -0.5811 | 0.21243 | 0.0066 | -2.7355
-15.5 | -0.5571 | 0.20307 | 0.004 | -2.7434
-15 | -0.5486 | 0.20099 | -0.0009 | -2.7295
-14.5 | -0.5207 | 0.18891 | -0.0028 | -2.7563
-14 | -0.5059 | 0.18317 | -0.0063 | -2.7619
-13.5 | -0.4921 | 0.17669 | -0.0097 | -2.7851
-13 | -0.4716 | 0.16855 | -0.0117 | -2.798
-12.5 | -0.4552 | 0.16102 | -0.0141 | -2.827
-12 | -0.4498 | 0.15691 | -0.0171 | -2.8666
-11.5 | -0.4252 | 0.14701 | -0.0182 | -2.8923
-11 | -0.4184 | 0.14136 | -0.0205 | -2.9598
-10.5 | -0.4215 | 0.13816 | -0.0228 | -3.0508
-10 | -0.3987 | 0.12901 | -0.0231 | -3.0905
-9.5 | -0.3843 | 0.12165 | -0.0237 | -3.1591
-9 | -0.3843 | 0.11678 | -0.0244 | -3.2908
-8.5 | -0.381 | 0.11094 | -0.0244 | -3.4343
-8 | -0.3603 | 0.10282 | -0.0232 | -3.5042
-7.5 | -0.3667 | 0.0986 | -0.0215 | -3.7191
-7 | -0.3612 | 0.09274 | -0.0185 | -3.8948
-6.5 | -0.3587 | 0.08718 | -0.0148 | -4.1145
-6 | -0.3771 | 0.08359 | -0.0086 | -4.5113
-5.5 | -0.3599 | 0.07723 | -0.0021 | -4.6601
-5 | -0.3665 | 0.07325 | 0.0084 | -5.0034
-4 | -0.4375 | 0.05928 | -0.0173 | -7.3802
-3.5 | -0.4129 | 0.05092 | -0.0233 | -8.1088
-3 | -0.3789 | 0.04439 | -0.0246 | -8.5357
-2.5 | -0.338 | 0.03916 | -0.0245 | -8.6313
-2 | -0.2903 | 0.03491 | -0.0242 | -8.3157
-1.5 | -0.2412 | 0.03179 | -0.0231 | -7.5873
-1 | -0.1904 | 0.02963 | -0.0219 | -6.4259
-0.5 | -0.1389 | 0.02827 | -0.0207 | -4.9133
0 | -0.0786 | 0.02755 | -0.0212 | -2.853
0.5 | -0.0202 | 0.02717 | -0.0217 | -0.74347
1 | 0.0745 | 0.02645 | -0.029 | 2.8166
1.5 | 0.1852 | 0.02926 | -0.0401 | 6.3295
2 | 0.286 | 0.03168 | -0.0487 | 9.0278
2.5 | 0.3676 | 0.03367 | -0.0534 | 10.9177
3 | 0.4444 | 0.03564 | -0.0567 | 12.4691
3.5 | 0.5193 | 0.03758 | -0.059 | 13.8185
4 | 0.598 | 0.03925 | -0.0607 | 15.2357
4.5 | 0.6873 | 0.0386 | -0.0589 | 17.8057
5 | 0.8152 | 0.03488 | -0.0565 | 23.3716
5.5 | 0.9262 | 0.03053 | -0.0483 | 30.3374
6 | 0.9702 | 0.03126 | -0.0371 | 31.0365
6.5 | 0.9951 | 0.03505 | -0.0284 | 28.3909
7 | 1.0193 | 0.04019 | -0.0216 | 25.362
7.5 | 1.0303 | 0.04671 | -0.0155 | 22.0574
8 | 1.0178 | 0.05379 | -0.0093 | 18.9217
8.5 | 0.9745 | 0.06219 | -0.0056 | 15.6697
9 | 0.9249 | 0.07332 | -0.008 | 12.6146
9.5 | 0.8805 | 0.08717 | -0.0152 | 10.101
10 | 0.85 | 0.10212 | -0.0239 | 8.3235
10.5 | 0.8321 | 0.11555 | -0.0309 | 7.2012
11 | 0.8218 | 0.12777 | -0.037 | 6.4319
11.5 | 0.8239 | 0.13909 | -0.0415 | 5.9235
12 | 0.637 | 0.14571 | -0.0464 | 4.3717
12.5 | 0.6341 | 0.1509 | -0.0483 | 4.2021

## 9. Re 100k Mach 0.00 (1)
BIGFOIL.COM POLAR EXPORT
goe515
GOE 515 |  |  |  | Cl Max: | 1.08 | at alpha= | 12 | deg
JavaFoil+Calcfoil stall+Eppler ext transition |  |  |  | L/D Max: | 66.332 | at alpha= | 4.5 | deg
Re: | 100000 |  |  | Cd Min: | 0.01071 | at alpha= | 1.5 | deg
Mach: | 0 |  |  | Cl=0 at alpha= | -2.5545 | deg
|  |  |  | @ Cl=0.1, Cd= | 0.016925
|  |  |  | @ Cl=0.4, Cd= | 0.011436
|  |  |  | @ Cl=0.6, Cd= | 0.011622
alpha (deg) | Cl | Cd | Cm | Cl/Cd
-18.5 | -0.552 | 0.26015 | -0.011 | -2.124
-18 | -0.572 | 0.24438 | -0.012 | -2.34
-17.5 | -0.591 | 0.22961 | -0.012 | -2.573
-17 | -0.609 | 0.21519 | -0.012 | -2.831
-16.5 | -0.626 | 0.20033 | -0.013 | -3.127
-16 | -0.642 | 0.18513 | -0.013 | -3.468
-15.5 | -0.656 | 0.17141 | -0.014 | -3.828
-15 | -0.668 | 0.16005 | -0.014 | -4.174
-14.5 | -0.677 | 0.14836 | -0.015 | -4.566
-14 | -0.684 | 0.13896 | -0.015 | -4.922
-13.5 | -0.687 | 0.12854 | -0.016 | -5.347
-13 | -0.687 | 0.11965 | -0.016 | -5.742
-12.5 | -0.683 | 0.11258 | -0.016 | -6.066
-12 | -0.675 | 0.10357 | -0.016 | -6.516
-11.5 | -0.663 | 0.09801 | -0.017 | -6.765
-11 | -0.647 | 0.09102 | -0.017 | -7.11
-10.5 | -0.627 | 0.08396 | -0.018 | -7.47
-10 | -0.603 | 0.07841 | -0.018 | -7.697
-9.5 | -0.576 | 0.07345 | -0.019 | -7.844
-9 | -0.541 | 0.06785 | -0.019 | -7.979
-8.5 | -0.505 | 0.06352 | -0.019 | -7.953
-8 | -0.468 | 0.05936 | -0.02 | -7.877
-7.5 | -0.429 | 0.05548 | -0.021 | -7.729
-7 | -0.389 | 0.05177 | -0.021 | -7.508
-6.5 | -0.348 | 0.04861 | -0.022 | -7.152
-6 | -0.306 | 0.04565 | -0.022 | -6.695
-5.5 | -0.263 | 0.04297 | -0.023 | -6.115
-5 | -0.219 | 0.04073 | -0.023 | -5.383
-4.5 | -0.215 | 0.01182 | -0.049 | -18.224
-4 | -0.16 | 0.0117 | -0.05 | -13.712
-3.5 | -0.105 | 0.01152 | -0.05 | -9.097
-3 | -0.049 | 0.01143 | -0.051 | -4.266
-2.5 | 0.006 | 0.03081 | -0.033 | 0.206
-2 | 0.053 | 0.03005 | -0.034 | 1.77
-1.5 | 0.121 | 0.01106 | -0.054 | 10.957
-1 | 0.178 | 0.01118 | -0.055 | 15.93
-0.5 | 0.235 | 0.0112 | -0.055 | 21.002
0 | 0.294 | 0.01118 | -0.057 | 26.335
0.5 | 0.352 | 0.01136 | -0.058 | 30.983
1 | 0.409 | 0.01145 | -0.058 | 35.726
1.5 | 0.462 | 0.01071 | -0.059 | 43.138
2 | 0.519 | 0.01095 | -0.059 | 47.352
2.5 | 0.575 | 0.01124 | -0.06 | 51.121
3 | 0.63 | 0.01208 | -0.061 | 52.177
3.5 | 0.685 | 0.01242 | -0.062 | 55.166
4 | 0.75 | 0.01155 | -0.063 | 64.903
4.5 | 0.805 | 0.01214 | -0.064 | 66.332
5 | 0.86 | 0.01654 | -0.065 | 51.985
5.5 | 0.904 | 0.01779 | -0.065 | 50.814
6 | 0.955 | 0.01868 | -0.065 | 51.122
6.5 | 1.005 | 0.01952 | -0.066 | 51.479
7 | 1.053 | 0.02039 | -0.067 | 51.634
7.5 | 0.902 | 0.05155 | -0.033 | 17.503
8 | 0.941 | 0.05454 | -0.033 | 17.256
8.5 | 0.974 | 0.05814 | -0.033 | 16.752
9 | 1.002 | 0.06332 | -0.033 | 15.831
9.5 | 1.027 | 0.06811 | -0.033 | 15.075
10 | 1.047 | 0.07296 | -0.033 | 14.351
10.5 | 1.063 | 0.07827 | -0.033 | 13.579
11 | 1.074 | 0.08346 | -0.033 | 12.864
11.5 | 1.079 | 0.09009 | -0.033 | 11.981
12 | 1.08 | 0.09807 | -0.033 | 11.01
12.5 | 1.075 | 0.10464 | -0.032 | 10.277
13 | 1.066 | 0.11342 | -0.032 | 9.4
13.5 | 1.053 | 0.12115 | -0.032 | 8.69
14 | 1.035 | 0.1305 | -0.031 | 7.934
14.5 | 1.014 | 0.14039 | -0.031 | 7.225
15 | 0.99 | 0.15041 | -0.031 | 6.584
15.5 | 0.963 | 0.16258 | -0.031 | 5.926
16 | 0.935 | 0.17447 | -0.031 | 5.357
16.5 | 0.904 | 0.18811 | -0.031 | 4.806
17 | 0.872 | 0.2023 | -0.03 | 4.312

## 10. Re 100k Mach 0.00 (2)
BIGFOIL.COM POLAR EXPORT
goe515
GOE 515 |  |  |  | Cl Max: | 1.1632 | at alpha= | 10.5 | deg
XFOIL ncrit=9 |  |  |  | L/D Max: | 56.5833 | at alpha= | 5.5 | deg
Re: | 100000 |  |  | Cd Min: | 0.24603 | at alpha= | -20 | deg
Mach: | 0 |  |  | Cl=0 at alpha= | -0.68758 | deg
|  |  |  | @ Cl=0.1, Cd= | 0.019067
|  |  |  | @ Cl=0.4, Cd= | 0.01843
|  |  |  | @ Cl=0.6, Cd= | 0.017769
alpha (deg) | Cl | Cd | Cm | Cl/Cd
-20 | -0.6714 | 0.24603 | 0.0272 | -2.7289
-19.5 | -0.6478 | 0.23411 | 0.0263 | -2.7671
-19 | -0.6309 | 0.22786 | 0.0232 | -2.7688
-18.5 | -0.6151 | 0.22187 | 0.0197 | -2.7723
-18 | -0.6032 | 0.21791 | 0.0148 | -2.7681
-17.5 | -0.603 | 0.2185 | 0.0087 | -2.7597
-17 | -0.5698 | 0.20289 | 0.0097 | -2.8084
-16.5 | -0.5542 | 0.19668 | 0.0068 | -2.8178
-16 | -0.5449 | 0.19224 | 0.0022 | -2.8345
-15.5 | -0.551 | 0.19214 | -0.0038 | -2.8677
-15 | -0.5145 | 0.17714 | -0.0025 | -2.9045
-14.5 | -0.5001 | 0.17087 | -0.0048 | -2.9268
-14 | -0.5064 | 0.16913 | -0.0108 | -2.9941
-13.5 | -0.4842 | 0.15833 | -0.0116 | -3.0582
-13 | -0.4661 | 0.15099 | -0.0124 | -3.087
-12.5 | -0.4622 | 0.14575 | -0.016 | -3.1712
-12 | -0.4846 | 0.14429 | -0.0236 | -3.3585
-11.5 | -0.4387 | 0.13122 | -0.019 | -3.3432
-11 | -0.442 | 0.12637 | -0.0232 | -3.4977
-10.5 | -0.4695 | 0.12382 | -0.0313 | -3.7918
-10 | -0.4192 | 0.1116 | -0.0249 | -3.7563
-9.5 | -0.4353 | 0.1074 | -0.0304 | -4.0531
-9 | -0.4233 | 0.09894 | -0.0299 | -4.2784
-8.5 | -0.4138 | 0.09289 | -0.0294 | -4.4547
-8 | -0.4546 | 0.0889 | -0.0341 | -5.1136
-7.5 | -0.4392 | 0.08171 | -0.0294 | -5.3751
-7 | -0.4669 | 0.07669 | -0.0337 | -6.0881
-6.5 | -0.4653 | 0.07028 | -0.0288 | -6.6207
-6 | -0.4773 | 0.06443 | -0.0306 | -7.408
-5 | -0.4494 | 0.04114 | -0.0317 | -10.9237
-4.5 | -0.4211 | 0.0335 | -0.0299 | -12.5701
-4 | -0.3836 | 0.02816 | -0.0276 | -13.6222
-3.5 | -0.3448 | 0.02566 | -0.0256 | -13.4373
-3 | -0.3037 | 0.02337 | -0.0235 | -12.9953
-2.5 | -0.2638 | 0.02207 | -0.0214 | -11.9529
-2 | -0.1944 | 0.02152 | -0.0251 | -9.0335
-1.5 | -0.1207 | 0.02116 | -0.0296 | -5.7042
-1 | -0.0468 | 0.02075 | -0.0338 | -2.2554
-0.5 | 0.0281 | 0.02022 | -0.0381 | 1.3897
0 | 0.1684 | 0.01797 | -0.0546 | 9.3712
1 | 0.3289 | 0.01847 | -0.0642 | 17.8073
1.5 | 0.4171 | 0.01842 | -0.07 | 22.6439
2 | 0.4949 | 0.01825 | -0.0736 | 27.1178
2.5 | 0.5626 | 0.01806 | -0.0747 | 31.1517
3 | 0.6308 | 0.01753 | -0.0752 | 35.984
3.5 | 0.6927 | 0.01663 | -0.0733 | 41.6536
4 | 0.7468 | 0.01597 | -0.0704 | 46.7627
4.5 | 0.7955 | 0.0156 | -0.0668 | 50.9936
5 | 0.8432 | 0.01546 | -0.0633 | 54.5408
5.5 | 0.8827 | 0.0156 | -0.0584 | 56.5833
6 | 0.9159 | 0.01629 | -0.0529 | 56.2247
6.5 | 0.9381 | 0.01798 | -0.0463 | 52.1746
7 | 0.9534 | 0.02069 | -0.0397 | 46.0802
7.5 | 0.972 | 0.02421 | -0.0339 | 40.1487
8 | 1.0035 | 0.0275 | -0.03 | 36.4909
8.5 | 1.0453 | 0.03081 | -0.0276 | 33.9273
9 | 1.0939 | 0.03578 | -0.0263 | 30.5729
9.5 | 1.1288 | 0.0401 | -0.0234 | 28.1496
10 | 1.1562 | 0.04702 | -0.0202 | 24.5895
10.5 | 1.1632 | 0.05436 | -0.0149 | 21.3981
11 | 1.1523 | 0.06236 | -0.0092 | 18.4782
11.5 | 1.1242 | 0.06867 | -0.0023 | 16.371
12 | 1.0145 | 0.08013 | 0.0013 | 12.6607
12.5 | 0.9612 | 0.09389 | -0.0046 | 10.2375
13.5 | 0.8155 | 0.15546 | -0.0447 | 5.2457
14 | 0.8302 | 0.16343 | -0.0459 | 5.0799
14.5 | 0.8343 | 0.17324 | -0.0495 | 4.8159
15 | 0.8359 | 0.18045 | -0.054 | 4.6323
15.5 | 0.8434 | 0.18905 | -0.0574 | 4.4613

## 11. Re 100k Mach 0.10 (1)
BIGFOIL.COM POLAR EXPORT
goe515
GOE 515 |  |  |  | Cl Max: | 1.102 | at alpha= | 7.5 | deg
JavaFoil+Calcfoil stall+Eppler ext transition |  |  |  | L/D Max: | 65.146 | at alpha= | 4 | deg
Re: | 100000 |  |  | Cd Min: | 0.01071 | at alpha= | 1.5 | deg
Mach: | 0.1 |  |  | Cl=0 at alpha= | -2.5545 | deg
|  |  |  | @ Cl=0.1, Cd= | 0.011107
|  |  |  | @ Cl=0.4, Cd= | 0.011489
|  |  |  | @ Cl=0.6, Cd= | 0.011615
alpha (deg) | Cl | Cd | Cm | Cl/Cd
-18 | -0.53 | 0.26402 | -0.011 | -2.006
-17.5 | -0.552 | 0.24004 | -0.012 | -2.298
-17 | -0.573 | 0.22489 | -0.012 | -2.548
-16.5 | -0.593 | 0.20953 | -0.013 | -2.832
-16 | -0.613 | 0.19594 | -0.013 | -3.127
-15.5 | -0.63 | 0.17756 | -0.014 | -3.549
-15 | -0.645 | 0.16994 | -0.014 | -3.798
-14.5 | -0.658 | 0.1561 | -0.015 | -4.216
-14 | -0.668 | 0.14393 | -0.015 | -4.64
-13.5 | -0.674 | 0.13154 | -0.016 | -5.124
-13 | -0.677 | 0.12231 | -0.016 | -5.532
-12.5 | -0.675 | 0.11429 | -0.016 | -5.907
-12 | -0.669 | 0.10678 | -0.017 | -6.267
-11.5 | -0.659 | 0.09855 | -0.017 | -6.689
-11 | -0.645 | 0.09136 | -0.017 | -7.058
-10.5 | -0.626 | 0.08552 | -0.018 | -7.322
-10 | -0.604 | 0.07993 | -0.018 | -7.553
-9.5 | -0.577 | 0.07355 | -0.019 | -7.843
-9 | -0.542 | 0.06884 | -0.019 | -7.88
-8.5 | -0.506 | 0.0642 | -0.019 | -7.889
-8 | -0.469 | 0.05947 | -0.02 | -7.886
-7.5 | -0.43 | 0.05549 | -0.021 | -7.753
-7 | -0.39 | 0.05213 | -0.021 | -7.484
-6.5 | -0.349 | 0.04865 | -0.021 | -7.174
-6 | -0.307 | 0.04585 | -0.022 | -6.694
-5.5 | -0.264 | 0.04315 | -0.023 | -6.117
-5 | -0.22 | 0.04076 | -0.023 | -5.402
-4.5 | -0.216 | 0.01189 | -0.049 | -18.203
-4 | -0.161 | 0.01164 | -0.05 | -13.846
-3.5 | -0.105 | 0.01161 | -0.051 | -9.069
-3 | -0.049 | 0.01138 | -0.051 | -4.304
-2.5 | 0.006 | 0.03085 | -0.033 | 0.206
-2 | 0.065 | 0.01104 | -0.053 | 5.858
-1.5 | 0.122 | 0.01115 | -0.054 | 10.926
-1 | 0.179 | 0.01114 | -0.055 | 16.071
-0.5 | 0.236 | 0.01115 | -0.056 | 21.197
0 | 0.296 | 0.01127 | -0.057 | 26.26
0.5 | 0.354 | 0.01132 | -0.058 | 31.231
1 | 0.411 | 0.01153 | -0.059 | 35.657
1.5 | 0.464 | 0.01071 | -0.059 | 43.324
2 | 0.521 | 0.01097 | -0.06 | 47.473
2.5 | 0.577 | 0.01127 | -0.06 | 51.244
3 | 0.633 | 0.01211 | -0.061 | 52.267
3.5 | 0.689 | 0.01246 | -0.062 | 55.275
4 | 0.753 | 0.01157 | -0.063 | 65.146
4.5 | 0.809 | 0.01382 | -0.064 | 58.559
5 | 0.864 | 0.01663 | -0.065 | 51.95
5.5 | 0.908 | 0.01788 | -0.065 | 50.792
6 | 0.959 | 0.01879 | -0.066 | 51.049
6.5 | 1.009 | 0.01963 | -0.066 | 51.401
7 | 1.057 | 0.02051 | -0.067 | 51.534
7.5 | 1.102 | 0.02151 | -0.068 | 51.22
8 | 0.945 | 0.05461 | -0.033 | 17.299
8.5 | 0.977 | 0.05865 | -0.033 | 16.664
9 | 1.005 | 0.06348 | -0.033 | 15.833
9.5 | 1.029 | 0.06828 | -0.033 | 15.064
10 | 1.048 | 0.07332 | -0.033 | 14.29
10.5 | 1.062 | 0.07902 | -0.034 | 13.443
11 | 1.071 | 0.08575 | -0.034 | 12.493
11.5 | 1.075 | 0.09097 | -0.033 | 11.812
12 | 1.072 | 0.09768 | -0.033 | 10.977
12.5 | 1.065 | 0.10762 | -0.032 | 9.894

## 12. Re 100k Mach 0.10 (2)
BIGFOIL.COM POLAR EXPORT
goe515
GOE 515 |  |  |  | Cl Max: | 1.1564 | at alpha= | 10.5 | deg
XFOIL ncrit=9 |  |  |  | L/D Max: | 56.5051 | at alpha= | 5.5 | deg
Re: | 100000 |  |  | Cd Min: | 0.24469 | at alpha= | -20 | deg
Mach: | 0.1 |  |  | Cl=0 at alpha= | -0.69973 | deg
|  |  |  | @ Cl=0.1, Cd= | 0.019136
|  |  |  | @ Cl=0.4, Cd= | 0.018422
|  |  |  | @ Cl=0.6, Cd= | 0.017804
alpha (deg) | Cl | Cd | Cm | Cl/Cd
-20 | -0.6709 | 0.24469 | 0.0282 | -2.7418
-19.5 | -0.6495 | 0.23472 | 0.0266 | -2.7671
-19 | -0.6325 | 0.22848 | 0.0235 | -2.7683
-18.5 | -0.6166 | 0.22249 | 0.0199 | -2.7714
-18 | -0.6052 | 0.21888 | 0.0148 | -2.765
-17.5 | -0.605 | 0.21953 | 0.0087 | -2.7559
-17 | -0.5706 | 0.20339 | 0.0098 | -2.8054
-16.5 | -0.5549 | 0.19717 | 0.0068 | -2.8143
-16 | -0.5464 | 0.19309 | 0.002 | -2.8298
-15.5 | -0.5526 | 0.19305 | -0.0039 | -2.8625
-15 | -0.5144 | 0.17754 | -0.0024 | -2.8974
-14.5 | -0.5002 | 0.17131 | -0.0049 | -2.9199
-14 | -0.5077 | 0.16997 | -0.011 | -2.987
-13.5 | -0.4824 | 0.1585 | -0.0113 | -3.0435
-13 | -0.4654 | 0.15137 | -0.0124 | -3.0746
-12.5 | -0.463 | 0.14645 | -0.0164 | -3.1615
-11.5 | -0.4375 | 0.13158 | -0.0191 | -3.325
-11 | -0.4429 | 0.12708 | -0.0236 | -3.4852
-10.5 | -0.4496 | 0.12055 | -0.0279 | -3.7296
-10 | -0.4173 | 0.11197 | -0.0249 | -3.7269
-9.5 | -0.4357 | 0.10804 | -0.0308 | -4.0328
-9 | -0.419 | 0.09925 | -0.0296 | -4.2217
-8.5 | -0.4116 | 0.09327 | -0.0295 | -4.413
-8 | -0.4552 | 0.08954 | -0.0347 | -5.0838
-7.5 | -0.434 | 0.08222 | -0.029 | -5.2785
-7 | -0.4677 | 0.07735 | -0.0342 | -6.0465
-6.5 | -0.4629 | 0.07089 | -0.0284 | -6.5298
-6 | -0.4773 | 0.06512 | -0.0305 | -7.3295
-5.5 | -0.4657 | 0.06035 | -0.0247 | -7.7167
-5 | -0.451 | 0.04209 | -0.0317 | -10.7151
-4.5 | -0.4235 | 0.03434 | -0.0301 | -12.3326
-4 | -0.3866 | 0.02867 | -0.0279 | -13.4845
-3.5 | -0.3478 | 0.02604 | -0.0258 | -13.3564
-3 | -0.3065 | 0.02363 | -0.0237 | -12.9708
-2.5 | -0.266 | 0.02224 | -0.0216 | -11.9604
-2 | -0.1936 | 0.02164 | -0.0258 | -8.9464
-1.5 | -0.1197 | 0.02127 | -0.0302 | -5.6276
-1 | -0.0454 | 0.02085 | -0.0345 | -2.1775
-0.5 | 0.0302 | 0.02031 | -0.0387 | 1.487
0 | 0.1675 | 0.018 | -0.0546 | 9.3056
1 | 0.3344 | 0.01848 | -0.0652 | 18.0952
1.5 | 0.4242 | 0.0184 | -0.0713 | 23.0543
2 | 0.492 | 0.01838 | -0.0729 | 26.7682
2.5 | 0.568 | 0.01803 | -0.0754 | 31.5031
3 | 0.6331 | 0.01757 | -0.0752 | 36.033
3.5 | 0.6978 | 0.01657 | -0.0736 | 42.1123
4 | 0.7493 | 0.01602 | -0.0702 | 46.7728
4.5 | 0.799 | 0.01563 | -0.0667 | 51.1196
5 | 0.8461 | 0.01553 | -0.063 | 54.4816
5.5 | 0.886 | 0.01568 | -0.058 | 56.5051
6 | 0.9186 | 0.01644 | -0.0523 | 55.8759
6.5 | 0.9394 | 0.01825 | -0.0455 | 51.474
7 | 0.9543 | 0.02109 | -0.0388 | 45.2489
7.5 | 0.9737 | 0.02466 | -0.0331 | 39.485
8 | 1.0074 | 0.02791 | -0.0293 | 36.0946
8.5 | 1.0496 | 0.03132 | -0.027 | 33.5121
9 | 1.0974 | 0.03651 | -0.0254 | 30.0575
9.5 | 1.1305 | 0.04104 | -0.0223 | 27.5463
10 | 1.1538 | 0.04791 | -0.0185 | 24.0827
10.5 | 1.1564 | 0.05506 | -0.0128 | 21.0025
11 | 1.1415 | 0.06236 | -0.0067 | 18.305
12 | 0.9996 | 0.08208 | 0.0006 | 12.1784
12.5 | 0.9477 | 0.09656 | -0.0066 | 9.8146
13 | 0.8482 | 0.14447 | -0.0351 | 5.8711
13.5 | 0.8152 | 0.15627 | -0.0453 | 5.2166
14 | 0.8289 | 0.16433 | -0.0468 | 5.0441
14.5 | 0.8384 | 0.17416 | -0.0493 | 4.814
15 | 0.8348 | 0.18126 | -0.0549 | 4.6055
15.5 | 0.8468 | 0.19 | -0.0576 | 4.4568

## 13. Re 100k Mach 0.25 (1)
BIGFOIL.COM POLAR EXPORT
goe515
GOE 515 |  |  |  | Cl Max: | 1.079 | at alpha= | 7 | deg
JavaFoil+Calcfoil stall+Eppler ext transition |  |  |  | L/D Max: | 56.508 | at alpha= | 4 | deg
Re: | 100000 |  |  | Cd Min: | 0.0108 | at alpha= | 1.5 | deg
Mach: | 0.25 |  |  | Cl=0 at alpha= | -2.5614 | deg
|  |  |  | @ Cl=0.1, Cd= | 0.0111
|  |  |  | @ Cl=0.4, Cd= | 0.01154
|  |  |  | @ Cl=0.6, Cd= | 0.011502
alpha (deg) | Cl | Cd | Cm | Cl/Cd
-16.5 | -0.279 | 0.38265 | -0.011 | -0.73
-16 | -0.338 | 0.31565 | -0.012 | -1.071
-15.5 | -0.391 | 0.26915 | -0.012 | -1.454
-15 | -0.44 | 0.23017 | -0.013 | -1.913
-14.5 | -0.485 | 0.20226 | -0.014 | -2.396
-14 | -0.524 | 0.18045 | -0.015 | -2.904
-13.5 | -0.558 | 0.16357 | -0.016 | -3.41
-13 | -0.585 | 0.14645 | -0.016 | -3.994
-12.5 | -0.605 | 0.12871 | -0.017 | -4.702
-12 | -0.618 | 0.11892 | -0.017 | -5.198
-11.5 | -0.624 | 0.1096 | -0.017 | -5.692
-11 | -0.622 | 0.09878 | -0.018 | -6.301
-10.5 | -0.614 | 0.09278 | -0.018 | -6.618
-10 | -0.599 | 0.08414 | -0.019 | -7.12
-9.5 | -0.578 | 0.07848 | -0.019 | -7.365
-9 | -0.546 | 0.07158 | -0.019 | -7.629
-8.5 | -0.512 | 0.06645 | -0.02 | -7.702
-8 | -0.475 | 0.06184 | -0.02 | -7.688
-7.5 | -0.437 | 0.05681 | -0.021 | -7.699
-7 | -0.397 | 0.05321 | -0.021 | -7.469
-6.5 | -0.356 | 0.04978 | -0.022 | -7.156
-6 | -0.314 | 0.04654 | -0.022 | -6.741
-5.5 | -0.27 | 0.04358 | -0.023 | -6.198
-5 | -0.226 | 0.04125 | -0.024 | -5.47
-4.5 | -0.185 | 0.03412 | -0.034 | -5.434
-4 | -0.165 | 0.0117 | -0.051 | -14.136
-3.5 | -0.108 | 0.01157 | -0.052 | -9.345
-3 | -0.05 | 0.01147 | -0.053 | -4.382
-2.5 | 0.007 | 0.03096 | -0.034 | 0.211
-2 | 0.066 | 0.0111 | -0.055 | 5.981
-1.5 | 0.125 | 0.0111 | -0.055 | 11.274
-1 | 0.184 | 0.01111 | -0.056 | 16.55
-0.5 | 0.243 | 0.01124 | -0.057 | 21.601
0 | 0.301 | 0.01133 | -0.058 | 26.566
0.5 | 0.359 | 0.01138 | -0.059 | 31.602
1 | 0.418 | 0.01161 | -0.06 | 36.016
1.5 | 0.476 | 0.0108 | -0.06 | 44.117
2 | 0.534 | 0.01107 | -0.061 | 48.274
2.5 | 0.592 | 0.01137 | -0.062 | 52.082
3 | 0.649 | 0.01231 | -0.063 | 52.728
3.5 | 0.707 | 0.01267 | -0.063 | 55.75
4 | 0.774 | 0.01369 | -0.065 | 56.508
4.5 | 0.822 | 0.01648 | -0.065 | 49.903
5 | 0.876 | 0.01762 | -0.066 | 49.743
5.5 | 0.93 | 0.01841 | -0.067 | 50.512
6 | 0.982 | 0.01925 | -0.068 | 50.986
6.5 | 1.031 | 0.0203 | -0.068 | 50.799
7 | 1.079 | 0.02139 | -0.069 | 50.454
7.5 | 0.926 | 0.05246 | -0.034 | 17.649
8 | 0.964 | 0.05606 | -0.034 | 17.201
8.5 | 0.994 | 0.06115 | -0.034 | 16.259
9 | 1.018 | 0.06568 | -0.034 | 15.502
9.5 | 1.036 | 0.07154 | -0.034 | 14.474
10 | 1.046 | 0.0775 | -0.034 | 13.502
10.5 | 1.049 | 0.08347 | -0.034 | 12.571
11 | 1.043 | 0.09063 | -0.034 | 11.514
11.5 | 1.029 | 0.09767 | -0.033 | 10.531
12 | 1.004 | 0.10932 | -0.032 | 9.188

## 14. Re 100k Mach 0.25 (2)
BIGFOIL.COM POLAR EXPORT
goe515
GOE 515 |  |  |  | Cl Max: | 1.1225 | at alpha= | 9.5 | deg
XFOIL ncrit=9 |  |  |  | L/D Max: | 55.7999 | at alpha= | 5.5 | deg
Re: | 100000 |  |  | Cd Min: | 0.24546 | at alpha= | -20 | deg
Mach: | 0.25 |  |  | Cl=0 at alpha= | -0.77902 | deg
|  |  |  | @ Cl=0.1, Cd= | 0.019793
|  |  |  | @ Cl=0.4, Cd= | 0.018697
|  |  |  | @ Cl=0.6, Cd= | 0.018062
alpha (deg) | Cl | Cd | Cm | Cl/Cd
-20 | -0.678 | 0.24546 | 0.0312 | -2.7622
-19.5 | -0.6594 | 0.23837 | 0.0283 | -2.7663
-19 | -0.6419 | 0.23203 | 0.0247 | -2.7665
-18.5 | -0.6258 | 0.22626 | 0.0206 | -2.7658
-18 | -0.6169 | 0.22458 | 0.0147 | -2.7469
-17.5 | -0.5955 | 0.21365 | 0.0127 | -2.7873
-17 | -0.5758 | 0.20621 | 0.0107 | -2.7923
-16.5 | -0.56 | 0.20003 | 0.0072 | -2.7996
-16 | -0.5558 | 0.19813 | 0.0013 | -2.8052
-15.5 | -0.5357 | 0.18785 | -0.0007 | -2.8517
-15 | -0.5149 | 0.17982 | -0.0019 | -2.8634
-14.5 | -0.5023 | 0.17405 | -0.0053 | -2.886
-14 | -0.515 | 0.17454 | -0.0121 | -2.9506
-13.5 | -0.4767 | 0.16008 | -0.0106 | -2.9779
-13 | -0.463 | 0.15348 | -0.0127 | -3.0167
-12.5 | -0.4688 | 0.15057 | -0.0181 | -3.1135
-12 | -0.445 | 0.14011 | -0.018 | -3.1761
-11.5 | -0.4325 | 0.13362 | -0.0196 | -3.2368
-11 | -0.4476 | 0.13095 | -0.0258 | -3.4181
-10.5 | -0.4234 | 0.12043 | -0.0249 | -3.5157
-10 | -0.4096 | 0.114 | -0.0254 | -3.593
-9.5 | -0.4372 | 0.11142 | -0.0328 | -3.9239
-9 | -0.402 | 0.10103 | -0.0288 | -3.979
-8.5 | -0.4054 | 0.09562 | -0.0308 | -4.2397
-8 | -0.4557 | 0.09287 | -0.0369 | -4.9069
-7.5 | -0.4145 | 0.08423 | -0.0298 | -4.921
-7 | -0.4689 | 0.08084 | -0.0357 | -5.8003
-6.5 | -0.4478 | 0.07384 | -0.0265 | -6.0645
-6 | -0.4752 | 0.06856 | -0.0294 | -6.9312
-5.5 | -0.4746 | 0.06399 | -0.0284 | -7.4168
-5 | -0.4602 | 0.04662 | -0.032 | -9.8713
-4.5 | -0.4353 | 0.03906 | -0.0304 | -11.1444
-4 | -0.4021 | 0.03205 | -0.029 | -12.546
-3.5 | -0.3631 | 0.02792 | -0.027 | -13.005
-3 | -0.321 | 0.02501 | -0.0248 | -12.8349
-2.5 | -0.2655 | 0.02341 | -0.0252 | -11.3413
-2 | -0.1873 | 0.02249 | -0.0297 | -8.3281
-1.5 | -0.1111 | 0.02194 | -0.0342 | -5.0638
-1 | -0.0335 | 0.02145 | -0.0386 | -1.5618
-0.5 | 0.0423 | 0.02087 | -0.0424 | 2.0268
0 | 0.1832 | 0.01824 | -0.0584 | 10.0439
0.5 | 0.2766 | 0.01849 | -0.0651 | 14.9594
1 | 0.3449 | 0.01874 | -0.0671 | 18.4045
1.5 | 0.4335 | 0.01867 | -0.0724 | 23.2191
2 | 0.5209 | 0.0183 | -0.0768 | 28.4645
2.5 | 0.583 | 0.01821 | -0.0763 | 32.0154
3 | 0.6509 | 0.01762 | -0.0758 | 36.941
3.5 | 0.7167 | 0.0166 | -0.0738 | 43.1747
4 | 0.7701 | 0.01603 | -0.0701 | 48.0412
4.5 | 0.8187 | 0.01583 | -0.066 | 51.7183
5 | 0.8663 | 0.01583 | -0.0618 | 54.7252
5.5 | 0.9034 | 0.01619 | -0.0558 | 55.7999
6 | 0.9307 | 0.01745 | -0.049 | 53.3352
6.5 | 0.9462 | 0.0198 | -0.0413 | 47.7879
7 | 0.961 | 0.02318 | -0.0344 | 41.4582
7.5 | 0.9879 | 0.02678 | -0.0293 | 36.8895
8 | 1.0285 | 0.03033 | -0.0261 | 33.9103
8.5 | 1.0741 | 0.03467 | -0.0238 | 30.9807
9 | 1.1072 | 0.04062 | -0.0199 | 27.2575
9.5 | 1.1225 | 0.04606 | -0.0147 | 24.3704
10 | 1.1186 | 0.0527 | -0.0084 | 21.2258
10.5 | 1.0856 | 0.05948 | -0.0008 | 18.2515
11 | 1.0377 | 0.06787 | 0.0029 | 15.2895
11.5 | 0.9837 | 0.07909 | 0.0006 | 12.4377
12 | 0.9285 | 0.09456 | -0.0083 | 9.8192
12.5 | 0.8946 | 0.11102 | -0.0175 | 8.058
13 | 0.857 | 0.13518 | -0.0311 | 6.3397
13.5 | 0.8163 | 0.16046 | -0.0479 | 5.0872
14 | 0.8253 | 0.1688 | -0.0508 | 4.8892
14.5 | 0.8565 | 0.17931 | -0.0495 | 4.7766

## 15. Re 100k Mach 0.50 (1)
BIGFOIL.COM POLAR EXPORT
goe515
GOE 515 |  |  |  | Cl Max: | 1.191 | at alpha= | 20 | deg
JavaFoil+Calcfoil stall+Eppler ext transition |  |  |  | L/D Max: | 54.513 | at alpha= | 3 | deg
Re: | 100000 |  |  | Cd Min: | 0.01141 | at alpha= | -1 | deg
Mach: | 0.5 |  |  | Cl=0 at alpha= | -2.5692 | deg
|  |  |  | @ Cl=0.1, Cd= | 0.030487
|  |  |  | @ Cl=0.4, Cd= | 0.01186
|  |  |  | @ Cl=0.6, Cd= | 0.012407
alpha (deg) | Cl | Cd | Cm | Cl/Cd
-20 | -0.894 | 0.32853 | -0.018 | -2.72
-19.5 | -0.869 | 0.32879 | -0.018 | -2.644
-19 | -0.845 | 0.32548 | -0.018 | -2.595
-18.5 | -0.82 | 0.31108 | -0.019 | -2.637
-18 | -0.796 | 0.30672 | -0.019 | -2.594
-17.5 | -0.771 | 0.30517 | -0.019 | -2.527
-17 | -0.746 | 0.30344 | -0.02 | -2.46
-16.5 | -0.722 | 0.29712 | -0.02 | -2.429
-16 | -0.697 | 0.29421 | -0.021 | -2.368
-15.5 | -0.669 | 0.24539 | -0.02 | -2.728
-15 | -0.644 | 0.23864 | -0.02 | -2.698
-14.5 | -0.618 | 0.22868 | -0.02 | -2.704
-14 | -0.593 | 0.24374 | -0.02 | -2.432
-13.5 | -0.568 | 0.23756 | -0.02 | -2.389
-13 | -0.542 | 0.22883 | -0.021 | -2.369
-12.5 | -0.517 | 0.2041 | -0.021 | -2.534
-12 | -0.491 | 0.22879 | -0.021 | -2.148
-11.5 | -0.466 | 0.33306 | -0.022 | -1.399
-11 | -0.439 | 0.1919 | -0.02 | -2.287
-10.5 | -0.413 | 0.19018 | -0.02 | -2.173
-10 | -0.388 | 0.19332 | -0.02 | -2.005
-9.5 | -0.362 | 0.19053 | -0.021 | -1.9
-9 | -0.336 | 0.18801 | -0.021 | -1.788
-8.5 | -0.31 | 0.14967 | -0.022 | -2.074
-8 | -0.378 | 0.10166 | -0.022 | -3.721
-7.5 | -0.416 | 0.07313 | -0.023 | -5.688
-7 | -0.402 | 0.06369 | -0.023 | -6.311
-6.5 | -0.373 | 0.0566 | -0.024 | -6.584
-6 | -0.335 | 0.05145 | -0.024 | -6.515
-5.5 | -0.293 | 0.04722 | -0.025 | -6.199
-5 | -0.247 | 0.0438 | -0.026 | -5.636
-4.5 | -0.199 | 0.04087 | -0.027 | -4.859
-4 | -0.149 | 0.03855 | -0.027 | -3.856
-3.5 | -0.12 | 0.01195 | -0.058 | -10.043
-3 | -0.056 | 0.01176 | -0.059 | -4.758
-2.5 | 0.009 | 0.01163 | -0.06 | 0.759
-2 | 0.061 | 0.03104 | -0.038 | 1.973
-1.5 | 0.116 | 0.03026 | -0.039 | 3.818
-1 | 0.206 | 0.01141 | -0.063 | 18.018
-0.5 | 0.271 | 0.01145 | -0.064 | 23.712
0 | 0.335 | 0.01168 | -0.065 | 28.69
0.5 | 0.4 | 0.01186 | -0.066 | 33.768
1 | 0.465 | 0.01206 | -0.066 | 38.574
1.5 | 0.53 | 0.01233 | -0.067 | 42.997
2 | 0.594 | 0.01237 | -0.068 | 48.053
2.5 | 0.658 | 0.01276 | -0.069 | 51.566
3 | 0.721 | 0.01323 | -0.07 | 54.513
3.5 | 0.788 | 0.01451 | -0.071 | 54.312
4 | 0.849 | 0.01744 | -0.072 | 48.687
4.5 | 0.909 | 0.01832 | -0.073 | 49.617
5 | 0.966 | 0.01989 | -0.073 | 48.54
5.5 | 1.02 | 0.0212 | -0.074 | 48.09
6 | 1.069 | 0.02258 | -0.075 | 47.35
6.5 | 0.922 | 0.04945 | -0.037 | 18.644
7 | 0.957 | 0.05383 | -0.036 | 17.784
7.5 | 0.987 | 0.06044 | -0.036 | 16.323
8 | 1.007 | 0.06837 | -0.036 | 14.724
8.5 | 0.974 | 0.07989 | -0.035 | 12.186
9 | 0.61 | 0.13786 | -0.028 | 4.425
9.5 | 0.637 | 0.14784 | -0.033 | 4.308
10 | 0.664 | 0.18839 | -0.036 | 3.524
10.5 | 0.69 | 0.1915 | -0.037 | 3.603
11 | 0.716 | 0.1948 | -0.037 | 3.675
11.5 | 0.742 | 0.1948 | -0.037 | 3.809
12 | 0.768 | 0.20589 | -0.038 | 3.73
12.5 | 0.796 | 0.23195 | -0.043 | 3.433
13 | 0.822 | 0.23366 | -0.044 | 3.519
13.5 | 0.849 | 0.22194 | -0.045 | 3.823
14 | 0.874 | 0.22416 | -0.046 | 3.901
14.5 | 0.9 | 0.23275 | -0.046 | 3.868
15 | 0.926 | 0.25764 | -0.046 | 3.592
15.5 | 0.952 | 0.24521 | -0.048 | 3.883
16 | 0.98 | 0.26517 | -0.051 | 3.694
16.5 | 1.008 | 0.27436 | -0.053 | 3.674
17 | 1.033 | 0.31212 | -0.054 | 3.31
17.5 | 1.059 | 0.29177 | -0.055 | 3.629
18 | 1.085 | 0.30074 | -0.055 | 3.606
18.5 | 1.11 | 0.30888 | -0.056 | 3.594
19 | 1.14 | 0.34767 | -0.059 | 3.279
19.5 | 1.166 | 0.31636 | -0.06 | 3.685
20 | 1.191 | 0.32893 | -0.061 | 3.62

## 16. Re 100k Mach 0.50 (2)
BIGFOIL.COM POLAR EXPORT
goe515
GOE 515 |  |  |  | Cl Max: | 1.0499 | at alpha= | 8 | deg
XFOIL ncrit=9 |  |  |  | L/D Max: | 52.0022 | at alpha= | 5 | deg
Re: | 100000 |  |  | Cd Min: | 0.26577 | at alpha= | -20 | deg
Mach: | 0.5 |  |  | Cl=0 at alpha= | -0.89903 | deg
|  |  |  | @ Cl=0.1, Cd= | 0.022498
|  |  |  | @ Cl=0.4, Cd= | 0.019507
|  |  |  | @ Cl=0.6, Cd= | 0.019345
alpha (deg) | Cl | Cd | Cm | Cl/Cd
-20 | -0.7337 | 0.26577 | 0.0398 | -2.7607
-19.5 | -0.7127 | 0.25859 | 0.0349 | -2.7561
-19 | -0.6958 | 0.25501 | 0.0286 | -2.7285
-18.5 | -0.6767 | 0.24763 | 0.0238 | -2.7327
-18 | -0.6502 | 0.23536 | 0.0217 | -2.7626
-17.5 | -0.6289 | 0.22783 | 0.0179 | -2.7604
-17 | -0.6118 | 0.22278 | 0.0124 | -2.7462
-16.5 | -0.6038 | 0.22198 | 0.0061 | -2.7201
-16 | -0.5698 | 0.20551 | 0.0057 | -2.7726
-15.5 | -0.5491 | 0.19802 | 0.0024 | -2.773
-15 | -0.5359 | 0.19344 | -0.0028 | -2.7704
-14.5 | -0.5194 | 0.18571 | -0.0065 | -2.7968
-14 | -0.4943 | 0.17613 | -0.0079 | -2.8064
-13.5 | -0.4784 | 0.16967 | -0.0114 | -2.8196
-13 | -0.4839 | 0.16898 | -0.0175 | -2.8637
-12.5 | -0.4467 | 0.15487 | -0.017 | -2.8844
-12 | -0.4338 | 0.14868 | -0.0198 | -2.9177
-11.5 | -0.4471 | 0.14786 | -0.0259 | -3.0238
-11 | -0.4076 | 0.1341 | -0.0244 | -3.0395
-10.5 | -0.3977 | 0.12811 | -0.0266 | -3.1044
-10 | -0.4181 | 0.12677 | -0.0328 | -3.2981
-9.5 | -0.3751 | 0.11411 | -0.0294 | -3.2872
-9 | -0.3817 | 0.10986 | -0.0329 | -3.4744
-8.5 | -0.3634 | 0.10166 | -0.0319 | -3.5747
-8 | -0.3765 | 0.09785 | -0.0344 | -3.8477
-7.5 | -0.3646 | 0.09029 | -0.0327 | -4.0381
-7 | -0.3762 | 0.08601 | -0.0315 | -4.3739
-6.5 | -0.3877 | 0.08104 | -0.0273 | -4.7841
-6 | -0.4291 | 0.07872 | -0.0227 | -5.451
-5.5 | -0.4445 | 0.07364 | -0.0183 | -6.0361
-4.5 | -0.4615 | 0.05766 | -0.0236 | -8.0038
-4 | -0.4485 | 0.04774 | -0.0281 | -9.3946
-3.5 | -0.4133 | 0.03968 | -0.0303 | -10.4158
-3 | -0.3399 | 0.0338 | -0.0357 | -10.0562
-2.5 | -0.2631 | 0.02856 | -0.0398 | -9.2122
-2 | -0.1836 | 0.02583 | -0.0428 | -7.108
-1.5 | -0.1031 | 0.02464 | -0.0459 | -4.1843
-1 | -0.0167 | 0.02368 | -0.0497 | -0.70524
-0.5 | 0.066 | 0.02285 | -0.0527 | 2.8884
0 | 0.1511 | 0.02197 | -0.0559 | 6.8776
0.5 | 0.3161 | 0.01958 | -0.0741 | 16.144
1 | 0.419 | 0.01949 | -0.08 | 21.4982
1.5 | 0.4919 | 0.01957 | -0.0801 | 25.1354
2 | 0.5675 | 0.01946 | -0.08 | 29.1624
2.5 | 0.6411 | 0.0192 | -0.0789 | 33.3906
3 | 0.7145 | 0.01834 | -0.0762 | 38.9586
3.5 | 0.7838 | 0.01745 | -0.0723 | 44.9169
4 | 0.8435 | 0.01726 | -0.0676 | 48.8702
4.5 | 0.898 | 0.0174 | -0.0619 | 51.6092
5 | 0.935 | 0.01798 | -0.0532 | 52.0022
5.5 | 0.954 | 0.01985 | -0.0431 | 48.0605
6 | 0.9657 | 0.0225 | -0.0333 | 42.92
6.5 | 0.9795 | 0.02626 | -0.0248 | 37.3001
7 | 1.0097 | 0.03056 | -0.0185 | 33.0399
7.5 | 1.0413 | 0.03566 | -0.0129 | 29.2008
8 | 1.0499 | 0.04132 | -0.006 | 25.409
8.5 | 1.038 | 0.04768 | 0.0002 | 21.7701
9 | 1.0032 | 0.05545 | 0.0035 | 18.092
9.5 | 0.9642 | 0.06525 | 0.002 | 14.777
10 | 0.921 | 0.07793 | -0.0045 | 11.8183
10.5 | 0.8818 | 0.09326 | -0.0143 | 9.4553
11 | 0.8549 | 0.10926 | -0.0239 | 7.8245
11.5 | 0.8413 | 0.1232 | -0.0313 | 6.8287
12 | 0.8393 | 0.13512 | -0.0365 | 6.2115
12.5 | 0.6786 | 0.13507 | -0.034 | 5.0241
13 | 0.6831 | 0.14553 | -0.0378 | 4.6939

## 17. Re 250k Mach 0.00 (1)
BIGFOIL.COM POLAR EXPORT
goe515
GOE 515 |  |  |  | Cl Max: | 1.22 | at alpha= | 9 | deg
JavaFoil+Calcfoil stall+Eppler ext transition |  |  |  | L/D Max: | 94.798 | at alpha= | 3.5 | deg
Re: | 250000 |  |  | Cd Min: | 0.00633 | at alpha= | 1.5 | deg
Mach: | 0 |  |  | Cl=0 at alpha= | -2.5702 | deg
|  |  |  | @ Cl=0.1, Cd= | 0.0075921
|  |  |  | @ Cl=0.4, Cd= | 0.0084521
|  |  |  | @ Cl=0.6, Cd= | 0.0067967
alpha (deg) | Cl | Cd | Cm | Cl/Cd
-18.5 | -0.553 | 0.21907 | -0.013 | -2.526
-18 | -0.573 | 0.20677 | -0.013 | -2.771
-17.5 | -0.592 | 0.19033 | -0.013 | -3.11
-17 | -0.61 | 0.17892 | -0.014 | -3.41
-16.5 | -0.627 | 0.17133 | -0.014 | -3.662
-16 | -0.643 | 0.15549 | -0.014 | -4.136
-15.5 | -0.657 | 0.14852 | -0.015 | -4.425
-15 | -0.669 | 0.1379 | -0.015 | -4.851
-14.5 | -0.678 | 0.1266 | -0.016 | -5.358
-14 | -0.685 | 0.1185 | -0.016 | -5.779
-13.5 | -0.688 | 0.11058 | -0.017 | -6.222
-13 | -0.688 | 0.1035 | -0.017 | -6.644
-12.5 | -0.683 | 0.09735 | -0.017 | -7.02
-12 | -0.675 | 0.08972 | -0.017 | -7.525
-11.5 | -0.663 | 0.08459 | -0.017 | -7.841
-11 | -0.647 | 0.07886 | -0.018 | -8.208
-10.5 | -0.627 | 0.07458 | -0.018 | -8.412
-10 | -0.604 | 0.06922 | -0.018 | -8.721
-9.5 | -0.576 | 0.06475 | -0.019 | -8.901
-9 | -0.542 | 0.06071 | -0.02 | -8.923
-8.5 | -0.505 | 0.05693 | -0.02 | -8.878
-8 | -0.468 | 0.05328 | -0.02 | -8.779
-7.5 | -0.429 | 0.04987 | -0.021 | -8.604
-7 | -0.389 | 0.04638 | -0.022 | -8.389
-6.5 | -0.348 | 0.04401 | -0.022 | -7.906
-6 | -0.32 | 0.0318 | -0.035 | -10.067
-5.5 | -0.324 | 0.00924 | -0.048 | -35.025
-5 | -0.27 | 0.00897 | -0.049 | -30.113
-4.5 | -0.216 | 0.00878 | -0.049 | -24.567
-4 | -0.16 | 0.00849 | -0.05 | -18.898
-3.5 | -0.105 | 0.00833 | -0.051 | -12.577
-3 | -0.049 | 0.00869 | -0.052 | -5.608
-2.5 | 0.008 | 0.00836 | -0.053 | 0.918
-2 | 0.064 | 0.00763 | -0.054 | 8.435
-1.5 | 0.121 | 0.00757 | -0.054 | 16.002
-1 | 0.178 | 0.00762 | -0.055 | 23.39
-0.5 | 0.235 | 0.00759 | -0.056 | 30.996
0 | 0.294 | 0.00827 | -0.057 | 35.618
0.5 | 0.352 | 0.00841 | -0.058 | 41.822
1 | 0.409 | 0.00846 | -0.058 | 48.347
1.5 | 0.467 | 0.00633 | -0.059 | 73.678
2 | 0.524 | 0.00647 | -0.06 | 80.97
2.5 | 0.581 | 0.00661 | -0.061 | 87.885
3 | 0.638 | 0.00717 | -0.062 | 88.92
3.5 | 0.694 | 0.00732 | -0.062 | 94.798
4 | 0.75 | 0.00825 | -0.063 | 90.89
4.5 | 0.805 | 0.00881 | -0.064 | 91.343
5 | 0.86 | 0.01103 | -0.065 | 77.997
5.5 | 0.914 | 0.01213 | -0.066 | 75.333
6 | 0.967 | 0.01265 | -0.066 | 76.46
6.5 | 1.019 | 0.01558 | -0.067 | 65.436
7 | 1.059 | 0.01638 | -0.067 | 64.651
7.5 | 1.107 | 0.01718 | -0.068 | 64.426
8 | 1.152 | 0.01772 | -0.069 | 65.019
8.5 | 1.19 | 0.01878 | -0.069 | 63.341
9 | 1.22 | 0.0202 | -0.07 | 60.401
9.5 | 1.028 | 0.06131 | -0.034 | 16.766
10 | 1.048 | 0.06568 | -0.035 | 15.963
10.5 | 1.07 | 0.0694 | -0.039 | 15.412
11 | 1.081 | 0.07408 | -0.04 | 14.588
11.5 | 1.084 | 0.08009 | -0.038 | 13.532
12 | 1.082 | 0.08662 | -0.036 | 12.497
12.5 | 1.078 | 0.09313 | -0.036 | 11.577
13 | 1.069 | 0.09901 | -0.036 | 10.796
13.5 | 1.055 | 0.10698 | -0.036 | 9.866
14 | 1.038 | 0.11487 | -0.036 | 9.035

## 18. Re 250k Mach 0.00 (2)
BIGFOIL.COM POLAR EXPORT
goe515
GOE 515 |  |  |  | Cl Max: | 1.2003 | at alpha= | 11.5 | deg
XFOIL ncrit=9 |  |  |  | L/D Max: | 83.5769 | at alpha= | 4 | deg
Re: | 250000 |  |  | Cd Min: | 0.23934 | at alpha= | -20 | deg
Mach: | 0 |  |  | Cl=0 at alpha= | -2.5103 | deg
|  |  |  | @ Cl=0.1, Cd= | 0.01211
|  |  |  | @ Cl=0.4, Cd= | 0.0083485
|  |  |  | @ Cl=0.6, Cd= | 0.0085325
alpha (deg) | Cl | Cd | Cm | Cl/Cd
-20 | -0.6616 | 0.23934 | 0.0266 | -2.7643
-19.5 | -0.6435 | 0.231 | 0.0244 | -2.7857
-19 | -0.6267 | 0.22492 | 0.0218 | -2.7863
-18.5 | -0.6107 | 0.2189 | 0.0185 | -2.7899
-18 | -0.5954 | 0.21254 | 0.0148 | -2.8014
-17.5 | -0.5875 | 0.20778 | 0.0088 | -2.8275
-17 | -0.569 | 0.19872 | 0.0072 | -2.8633
-16.5 | -0.5521 | 0.19249 | 0.0052 | -2.8682
-16 | -0.5374 | 0.18617 | 0.0025 | -2.8866
-15.5 | -0.5246 | 0.17952 | -0.001 | -2.9222
-15 | -0.5251 | 0.17437 | -0.0074 | -3.0114
-14.5 | -0.5084 | 0.16497 | -0.0087 | -3.0818
-14 | -0.4887 | 0.15888 | -0.0089 | -3.0759
-13.5 | -0.4771 | 0.15236 | -0.0114 | -3.1314
-13 | -0.4803 | 0.14605 | -0.0174 | -3.2886
-12.5 | -0.4786 | 0.13888 | -0.022 | -3.4461
-12 | -0.453 | 0.13097 | -0.0191 | -3.4588
-11.5 | -0.4434 | 0.1247 | -0.0211 | -3.5557
-11 | -0.4556 | 0.11759 | -0.0289 | -3.8745
-10.5 | -0.4523 | 0.10835 | -0.0302 | -4.1744
-10 | -0.4327 | 0.10316 | -0.0286 | -4.1945
-9.5 | -0.4267 | 0.09723 | -0.0302 | -4.3886
-9 | -0.4555 | 0.08882 | -0.04 | -5.1283
-8.5 | -0.4583 | 0.08114 | -0.0379 | -5.6483
-8 | -0.4589 | 0.07709 | -0.0348 | -5.9528
-7.5 | -0.5332 | 0.05805 | -0.0423 | -9.1852
-7 | -0.5993 | 0.02767 | -0.0425 | -21.6588
-6.5 | -0.5369 | 0.02447 | -0.0458 | -21.9412
-6 | -0.4731 | 0.02051 | -0.0488 | -23.0668
-5.5 | -0.4104 | 0.01871 | -0.0506 | -21.9348
-5 | -0.3413 | 0.01687 | -0.0538 | -20.2312
-4.5 | -0.2771 | 0.01563 | -0.0556 | -17.7287
-4 | -0.2062 | 0.0148 | -0.0587 | -13.9324
-3.5 | -0.1385 | 0.01416 | -0.0612 | -9.7811
-3 | -0.062 | 0.01352 | -0.0656 | -4.5858
-2.5 | 0.0013 | 0.013 | -0.067 | 0.1
-2 | 0.0644 | 0.01248 | -0.0684 | 5.1603
-1.5 | 0.1308 | 0.01179 | -0.0702 | 11.0941
-1 | 0.1857 | 0.01106 | -0.0692 | 16.7902
-0.5 | 0.2323 | 0.00981 | -0.0671 | 23.6799
0 | 0.3928 | 0.00835 | -0.0883 | 47.0419
0.5 | 0.4421 | 0.00834 | -0.0864 | 53.0096
1 | 0.4887 | 0.00841 | -0.0841 | 58.1094
1.5 | 0.537 | 0.00845 | -0.0819 | 63.5503
2 | 0.5831 | 0.0085 | -0.0792 | 68.6
2.5 | 0.6299 | 0.00859 | -0.0767 | 73.3295
3 | 0.6765 | 0.00869 | -0.0742 | 77.8481
3.5 | 0.722 | 0.00886 | -0.0715 | 81.4898
4 | 0.7664 | 0.00917 | -0.0687 | 83.5769
4.5 | 0.8067 | 0.00967 | -0.0651 | 83.423
5 | 0.844 | 0.01044 | -0.0612 | 80.8429
5.5 | 0.8789 | 0.01148 | -0.0571 | 76.5592
6 | 0.9098 | 0.01283 | -0.0526 | 70.9119
6.5 | 0.9387 | 0.01456 | -0.0482 | 64.4712
7 | 0.9722 | 0.01603 | -0.0444 | 60.6488
7.5 | 0.998 | 0.01819 | -0.0394 | 54.8653
8 | 1.025 | 0.02023 | -0.0345 | 50.6673
8.5 | 1.0531 | 0.02221 | -0.0301 | 47.4156
9 | 1.0827 | 0.02481 | -0.026 | 43.6397
9.5 | 1.1151 | 0.02703 | -0.0226 | 41.2542
10 | 1.1524 | 0.03125 | -0.0207 | 36.8768
10.5 | 1.1823 | 0.035 | -0.0172 | 33.78
11 | 1.1976 | 0.03947 | -0.0121 | 30.342
11.5 | 1.2003 | 0.0432 | -0.006 | 27.7847
12 | 1.196 | 0.04773 | -0.0007 | 25.0576
12.5 | 1.1613 | 0.05531 | 0.0047 | 20.9962
13 | 1.1121 | 0.06542 | 0.0062 | 16.9994
13.5 | 1.0605 | 0.07772 | 0.0025 | 13.6451
14 | 1.0054 | 0.09401 | -0.0068 | 10.6946
14.5 | 0.9419 | 0.11766 | -0.0224 | 8.0053
15 | 0.8448 | 0.16721 | -0.0471 | 5.0523
15.5 | 0.8642 | 0.17181 | -0.0464 | 5.03
16 | 0.863 | 0.18428 | -0.052 | 4.6831
16.5 | 0.8582 | 0.19572 | -0.0615 | 4.3848

## 19. Re 250k Mach 0.10 (1)
BIGFOIL.COM POLAR EXPORT
goe515
GOE 515 |  |  |  | Cl Max: | 1.221 | at alpha= | 9 | deg
JavaFoil+Calcfoil stall+Eppler ext transition |  |  |  | L/D Max: | 94.734 | at alpha= | 3.5 | deg
Re: | 250000 |  |  | Cd Min: | 0.00633 | at alpha= | 1.5 | deg
Mach: | 0.1 |  |  | Cl=0 at alpha= | -2.5702 | deg
|  |  |  | @ Cl=0.1, Cd= | 0.0076168
|  |  |  | @ Cl=0.4, Cd= | 0.0084811
|  |  |  | @ Cl=0.6, Cd= | 0.0067903
alpha (deg) | Cl | Cd | Cm | Cl/Cd
-18 | -0.53 | 0.21262 | -0.013 | -2.494
-17.5 | -0.552 | 0.20098 | -0.013 | -2.749
-17 | -0.574 | 0.18575 | -0.014 | -3.089
-16.5 | -0.594 | 0.17452 | -0.014 | -3.406
-16 | -0.614 | 0.1595 | -0.014 | -3.847
-15.5 | -0.631 | 0.15278 | -0.015 | -4.13
-15 | -0.646 | 0.13964 | -0.015 | -4.628
-14.5 | -0.659 | 0.13116 | -0.016 | -5.024
-14 | -0.669 | 0.12213 | -0.016 | -5.474
-13.5 | -0.675 | 0.11281 | -0.017 | -5.982
-13 | -0.677 | 0.10426 | -0.017 | -6.495
-12.5 | -0.675 | 0.09725 | -0.017 | -6.945
-12 | -0.669 | 0.09083 | -0.017 | -7.369
-11.5 | -0.659 | 0.08542 | -0.017 | -7.719
-11 | -0.645 | 0.07943 | -0.018 | -8.121
-10.5 | -0.626 | 0.07504 | -0.018 | -8.347
-10 | -0.604 | 0.07004 | -0.019 | -8.622
-9.5 | -0.577 | 0.06558 | -0.019 | -8.8
-9 | -0.543 | 0.06102 | -0.02 | -8.893
-8.5 | -0.507 | 0.05709 | -0.02 | -8.875
-8 | -0.469 | 0.0536 | -0.021 | -8.757
-7.5 | -0.43 | 0.04998 | -0.021 | -8.614
-7 | -0.39 | 0.0465 | -0.022 | -8.396
-6.5 | -0.349 | 0.04422 | -0.022 | -7.899
-6 | -0.319 | 0.03375 | -0.034 | -9.444
-5.5 | -0.325 | 0.00926 | -0.048 | -35.115
-5 | -0.271 | 0.00894 | -0.049 | -30.345
-4.5 | -0.217 | 0.00872 | -0.05 | -24.849
-4 | -0.161 | 0.00842 | -0.051 | -19.147
-3.5 | -0.105 | 0.00827 | -0.051 | -12.739
-3 | -0.049 | 0.00866 | -0.052 | -5.655
-2.5 | 0.008 | 0.0083 | -0.053 | 0.928
-2 | 0.065 | 0.00758 | -0.054 | 8.534
-1.5 | 0.122 | 0.00764 | -0.055 | 15.939
-1 | 0.179 | 0.00755 | -0.055 | 23.724
-0.5 | 0.236 | 0.00752 | -0.056 | 31.456
0 | 0.296 | 0.00834 | -0.057 | 35.468
0.5 | 0.354 | 0.00836 | -0.058 | 42.321
1 | 0.411 | 0.00851 | -0.059 | 48.299
1.5 | 0.469 | 0.00633 | -0.059 | 74.096
2 | 0.526 | 0.00644 | -0.06 | 81.754
2.5 | 0.584 | 0.00665 | -0.061 | 87.837
3 | 0.641 | 0.00715 | -0.062 | 89.621
3.5 | 0.697 | 0.00736 | -0.063 | 94.734
4 | 0.753 | 0.00825 | -0.063 | 91.312
4.5 | 0.809 | 0.01074 | -0.064 | 75.336
5 | 0.864 | 0.01104 | -0.065 | 78.268
5.5 | 0.918 | 0.0122 | -0.066 | 75.251
6 | 0.972 | 0.01273 | -0.067 | 76.356
6.5 | 1.014 | 0.01576 | -0.067 | 64.342
7 | 1.063 | 0.0165 | -0.068 | 64.462
7.5 | 1.111 | 0.01735 | -0.068 | 64.019
8 | 1.156 | 0.01784 | -0.069 | 64.783
8.5 | 1.193 | 0.01895 | -0.069 | 62.954
9 | 1.221 | 0.02039 | -0.07 | 59.899
9.5 | 1.03 | 0.0617 | -0.034 | 16.693
10 | 1.049 | 0.06576 | -0.035 | 15.954
10.5 | 1.068 | 0.06945 | -0.039 | 15.383
11 | 1.078 | 0.07527 | -0.04 | 14.316
11.5 | 1.079 | 0.08168 | -0.038 | 13.21
12 | 1.075 | 0.0868 | -0.036 | 12.385
12.5 | 1.068 | 0.0948 | -0.036 | 11.261
13 | 1.055 | 0.10134 | -0.036 | 10.411
13.5 | 1.038 | 0.10856 | -0.036 | 9.559
14 | 1.016 | 0.11628 | -0.036 | 8.737

## 20. Re 250k Mach 0.10 (2)
BIGFOIL.COM POLAR EXPORT
goe515
GOE 515 |  |  |  | Cl Max: | 1.1894 | at alpha= | 11 | deg
XFOIL ncrit=9 |  |  |  | L/D Max: | 83.6048 | at alpha= | 4 | deg
Re: | 250000 |  |  | Cd Min: | 0.24017 | at alpha= | -20 | deg
Mach: | 0.1 |  |  | Cl=0 at alpha= | -2.5195 | deg
|  |  |  | @ Cl=0.1, Cd= | 0.012169
|  |  |  | @ Cl=0.4, Cd= | 0.008361
|  |  |  | @ Cl=0.6, Cd= | 0.0085461
alpha (deg) | Cl | Cd | Cm | Cl/Cd
-20 | -0.6637 | 0.24017 | 0.0268 | -2.7635
-19.5 | -0.6451 | 0.23164 | 0.0247 | -2.7849
-19 | -0.6282 | 0.22557 | 0.022 | -2.7849
-18.5 | -0.612 | 0.21949 | 0.0187 | -2.7883
-18 | -0.5967 | 0.21312 | 0.0148 | -2.7998
-17.5 | -0.5888 | 0.20845 | 0.0088 | -2.8247
-17 | -0.5695 | 0.19925 | 0.0074 | -2.8582
-16.5 | -0.5526 | 0.19302 | 0.0053 | -2.8629
-16 | -0.5378 | 0.18664 | 0.0025 | -2.8815
-15.5 | -0.525 | 0.17999 | -0.001 | -2.9168
-15 | -0.5253 | 0.17492 | -0.0074 | -3.0031
-14.5 | -0.507 | 0.1654 | -0.0084 | -3.0653
-14 | -0.4882 | 0.15933 | -0.0089 | -3.0641
-13.5 | -0.4765 | 0.15277 | -0.0114 | -3.1191
-13 | -0.4802 | 0.1466 | -0.0176 | -3.2756
-12.5 | -0.4777 | 0.13941 | -0.022 | -3.4266
-12 | -0.4514 | 0.13146 | -0.0191 | -3.4337
-11.5 | -0.4421 | 0.12512 | -0.0212 | -3.5334
-11 | -0.4543 | 0.11812 | -0.029 | -3.8461
-10.5 | -0.4488 | 0.10902 | -0.0298 | -4.1167
-10 | -0.4298 | 0.10373 | -0.0285 | -4.1434
-9.5 | -0.4247 | 0.09768 | -0.0303 | -4.3479
-9 | -0.4523 | 0.08942 | -0.04 | -5.0582
-8.5 | -0.4464 | 0.08231 | -0.0367 | -5.4234
-8 | -0.4498 | 0.07776 | -0.0347 | -5.7845
-7 | -0.5488 | 0.05052 | -0.0387 | -10.863
-6.5 | -0.537 | 0.02549 | -0.0468 | -21.0671
-6 | -0.4742 | 0.02085 | -0.0498 | -22.7434
-5.5 | -0.4115 | 0.01898 | -0.0515 | -21.6807
-5 | -0.344 | 0.01705 | -0.0542 | -20.176
-4.5 | -0.2773 | 0.01575 | -0.0564 | -17.6063
-4 | -0.2082 | 0.01485 | -0.059 | -14.0202
-3.5 | -0.1375 | 0.01426 | -0.062 | -9.6424
-3 | -0.0665 | 0.01359 | -0.0651 | -4.8933
-2.5 | 0.0027 | 0.01302 | -0.0677 | 0.20737
-2 | 0.0652 | 0.01254 | -0.0689 | 5.1994
-1.5 | 0.1289 | 0.01186 | -0.0701 | 10.8685
-1 | 0.1864 | 0.0111 | -0.0695 | 16.7928
-0.5 | 0.2349 | 0.00994 | -0.0676 | 23.6318
0 | 0.395 | 0.00836 | -0.0887 | 47.2488
0.5 | 0.4433 | 0.00837 | -0.0866 | 52.963
1 | 0.491 | 0.00843 | -0.0844 | 58.2444
1.5 | 0.5394 | 0.00848 | -0.0821 | 63.6085
2 | 0.5864 | 0.00852 | -0.0795 | 68.8263
2.5 | 0.6333 | 0.00861 | -0.077 | 73.554
3 | 0.6796 | 0.00872 | -0.0744 | 77.9358
3.5 | 0.7256 | 0.0089 | -0.0717 | 81.5281
4 | 0.77 | 0.00921 | -0.0687 | 83.6048
4.5 | 0.8102 | 0.00974 | -0.065 | 83.1828
5 | 0.8474 | 0.01054 | -0.061 | 80.3985
5.5 | 0.8824 | 0.01158 | -0.0568 | 76.2003
6 | 0.9124 | 0.01301 | -0.0522 | 70.1307
6.5 | 0.9416 | 0.01474 | -0.0477 | 63.8806
7 | 0.9746 | 0.01628 | -0.0438 | 59.8649
7.5 | 1.001 | 0.01838 | -0.0387 | 54.4614
8 | 1.0274 | 0.02048 | -0.0336 | 50.166
8.5 | 1.0538 | 0.0227 | -0.0289 | 46.4229
9 | 1.0851 | 0.02523 | -0.0249 | 43.0083
9.5 | 1.1169 | 0.02755 | -0.0214 | 40.5408
10 | 1.1542 | 0.03196 | -0.0193 | 36.1139
10.5 | 1.1806 | 0.036 | -0.0154 | 32.7944
11 | 1.1894 | 0.04064 | -0.0095 | 29.2667
11.5 | 1.1862 | 0.0448 | -0.0032 | 26.4777
12 | 1.1741 | 0.04988 | 0.002 | 23.5385
12.5 | 1.1373 | 0.05799 | 0.0059 | 19.612
13 | 1.0897 | 0.0685 | 0.0057 | 15.908
13.5 | 1.0385 | 0.08174 | 0.0002 | 12.7049
14 | 0.9838 | 0.09949 | -0.0107 | 9.8884
14.5 | 0.9268 | 0.1228 | -0.0255 | 7.5472
15 | 0.8435 | 0.16873 | -0.0481 | 4.9991
15.5 | 0.8632 | 0.17337 | -0.0476 | 4.9789
16 | 0.8643 | 0.18529 | -0.0525 | 4.6646

## 21. Re 250k Mach 0.25 (1)
BIGFOIL.COM POLAR EXPORT
goe515
GOE 515 |  |  |  | Cl Max: | 1.177 | at alpha= | 8 | deg
JavaFoil+Calcfoil stall+Eppler ext transition |  |  |  | L/D Max: | 97.415 | at alpha= | 3.5 | deg
Re: | 250000 |  |  | Cd Min: | 0.00631 | at alpha= | 1.5 | deg
Mach: | 0.25 |  |  | Cl=0 at alpha= | -2.569 | deg
|  |  |  | @ Cl=0.1, Cd= | 0.0075397
|  |  |  | @ Cl=0.4, Cd= | 0.0084942
|  |  |  | @ Cl=0.6, Cd= | 0.0066
alpha (deg) | Cl | Cd | Cm | Cl/Cd
-16.5 | -0.28 | 0.28823 | -0.012 | -0.97
-16 | -0.338 | 0.24076 | -0.013 | -1.405
-15.5 | -0.392 | 0.21071 | -0.014 | -1.859
-15 | -0.441 | 0.18831 | -0.015 | -2.341
-14.5 | -0.485 | 0.16361 | -0.016 | -2.967
-14 | -0.525 | 0.14714 | -0.016 | -3.566
-13.5 | -0.558 | 0.13304 | -0.017 | -4.197
-13 | -0.586 | 0.12186 | -0.017 | -4.805
-12.5 | -0.606 | 0.11113 | -0.018 | -5.45
-12 | -0.619 | 0.1008 | -0.018 | -6.137
-11.5 | -0.624 | 0.09211 | -0.018 | -6.774
-11 | -0.622 | 0.08398 | -0.018 | -7.412
-10.5 | -0.614 | 0.07908 | -0.018 | -7.765
-10 | -0.599 | 0.07341 | -0.019 | -8.163
-9.5 | -0.578 | 0.06784 | -0.019 | -8.521
-9 | -0.546 | 0.06298 | -0.02 | -8.673
-8.5 | -0.512 | 0.05868 | -0.02 | -8.725
-8 | -0.476 | 0.05479 | -0.021 | -8.681
-7.5 | -0.438 | 0.05107 | -0.022 | -8.568
-7 | -0.398 | 0.04787 | -0.022 | -8.308
-6.5 | -0.356 | 0.04491 | -0.023 | -7.937
-6 | -0.314 | 0.0422 | -0.023 | -7.439
-5.5 | -0.333 | 0.00975 | -0.049 | -34.138
-5 | -0.278 | 0.00891 | -0.05 | -31.199
-4.5 | -0.222 | 0.00872 | -0.051 | -25.454
-4 | -0.165 | 0.00844 | -0.052 | -19.61
-3.5 | -0.108 | 0.00829 | -0.053 | -13.04
-3 | -0.05 | 0.00873 | -0.054 | -5.764
-2.5 | 0.008 | 0.00825 | -0.054 | 0.96
-2 | 0.066 | 0.00758 | -0.055 | 8.764
-1.5 | 0.125 | 0.00751 | -0.056 | 16.65
-1 | 0.184 | 0.00745 | -0.057 | 24.683
-0.5 | 0.243 | 0.00742 | -0.058 | 32.727
0 | 0.304 | 0.00827 | -0.059 | 36.777
0.5 | 0.363 | 0.00834 | -0.059 | 43.571
1 | 0.423 | 0.00859 | -0.06 | 49.214
1.5 | 0.482 | 0.00631 | -0.061 | 76.343
2 | 0.541 | 0.00646 | -0.062 | 83.714
2.5 | 0.6 | 0.0066 | -0.063 | 90.947
3 | 0.658 | 0.00717 | -0.064 | 91.838
3.5 | 0.716 | 0.00735 | -0.064 | 97.415
4 | 0.774 | 0.00837 | -0.065 | 92.404
4.5 | 0.831 | 0.01076 | -0.066 | 77.22
5 | 0.887 | 0.01181 | -0.067 | 75.069
5.5 | 0.942 | 0.01232 | -0.068 | 76.435
6 | 0.986 | 0.01554 | -0.068 | 63.477
6.5 | 1.037 | 0.01633 | -0.069 | 63.492
7 | 1.086 | 0.0172 | -0.069 | 63.127
7.5 | 1.133 | 0.01819 | -0.07 | 62.262
8 | 1.177 | 0.01866 | -0.071 | 63.063
8.5 | 0.995 | 0.05479 | -0.035 | 18.166
9 | 1.025 | 0.05781 | -0.04 | 17.729
9.5 | 1.036 | 0.0635 | -0.035 | 16.323
10 | 1.048 | 0.06816 | -0.036 | 15.372
10.5 | 1.051 | 0.07388 | -0.036 | 14.23
11 | 1.046 | 0.08024 | -0.037 | 13.033
11.5 | 1.031 | 0.08621 | -0.036 | 11.959
12 | 1.007 | 0.09546 | -0.036 | 10.549
12.5 | 0.973 | 0.10298 | -0.035 | 9.452
13 | 0.931 | 0.11468 | -0.034 | 8.117

## 22. Re 250k Mach 0.25 (2)
BIGFOIL.COM POLAR EXPORT
goe515
GOE 515 |  |  |  | Cl Max: | 1.148 | at alpha= | 10.5 | deg
XFOIL ncrit=9 |  |  |  | L/D Max: | 83.1823 | at alpha= | 4 | deg
Re: | 250000 |  |  | Cd Min: | 0.23544 | at alpha= | -19.5 | deg
Mach: | 0.25 |  |  | Cl=0 at alpha= | -2.5694 | deg
|  |  |  | @ Cl=0.1, Cd= | 0.012403
|  |  |  | @ Cl=0.4, Cd= | 0.009071
|  |  |  | @ Cl=0.6, Cd= | 0.0086485
alpha (deg) | Cl | Cd | Cm | Cl/Cd
-19.5 | -0.6545 | 0.23544 | 0.0266 | -2.7799
-19 | -0.6371 | 0.22922 | 0.0233 | -2.7794
-18.5 | -0.6201 | 0.22281 | 0.0198 | -2.7831
-18 | -0.6049 | 0.21666 | 0.015 | -2.7919
-17.5 | -0.5964 | 0.21219 | 0.0092 | -2.8107
-17 | -0.5733 | 0.20223 | 0.0086 | -2.8349
-16.5 | -0.5563 | 0.1959 | 0.006 | -2.8397
-16 | -0.5408 | 0.18925 | 0.0029 | -2.8576
-15.5 | -0.5292 | 0.18291 | -0.0018 | -2.8932
-15 | -0.5271 | 0.17792 | -0.0075 | -2.9626
-14.5 | -0.5027 | 0.1679 | -0.0073 | -2.994
-14 | -0.4863 | 0.1617 | -0.0089 | -3.0074
-13.5 | -0.4742 | 0.15498 | -0.0117 | -3.0597
-13 | -0.4791 | 0.14944 | -0.0184 | -3.206
-12.5 | -0.4682 | 0.14021 | -0.0203 | -3.3393
-12 | -0.444 | 0.13392 | -0.0191 | -3.3154
-11.5 | -0.438 | 0.12733 | -0.0225 | -3.4399
-11 | -0.448 | 0.12082 | -0.0296 | -3.708
-10.5 | -0.4304 | 0.11219 | -0.0279 | -3.8363
-10 | -0.4165 | 0.10642 | -0.0281 | -3.9137
-9.5 | -0.3445 | 0.08866 | -0.0371 | -3.8856
-9 | -0.3282 | 0.08301 | -0.0351 | -3.9537
-8.5 | -0.4169 | 0.08606 | -0.0346 | -4.8443
-8 | -0.4188 | 0.08053 | -0.0347 | -5.2005
-7.5 | -0.5055 | 0.06424 | -0.0422 | -7.8689
-7 | -0.5207 | 0.05978 | -0.0367 | -8.7103
-6.5 | -0.5146 | 0.04031 | -0.0487 | -12.7661
-6 | -0.4791 | 0.02445 | -0.0542 | -19.5951
-5.5 | -0.4155 | 0.02103 | -0.0566 | -19.7575
-5 | -0.3523 | 0.01815 | -0.0579 | -19.4105
-4.5 | -0.2773 | 0.01673 | -0.0611 | -16.575
-4 | -0.2117 | 0.01547 | -0.0623 | -13.6846
-3.5 | -0.1324 | 0.01455 | -0.0665 | -9.0997
-3 | -0.0664 | 0.01386 | -0.0679 | -4.7908
-2.5 | 0.0107 | 0.01313 | -0.0716 | 0.81493
-2 | 0.0717 | 0.01268 | -0.0719 | 5.6546
-1.5 | 0.1331 | 0.01208 | -0.0721 | 11.0182
-1 | 0.1943 | 0.01126 | -0.0718 | 17.2558
0.5 | 0.4546 | 0.00849 | -0.0884 | 53.5453
1 | 0.5041 | 0.00856 | -0.0861 | 58.8902
1.5 | 0.5534 | 0.0086 | -0.0836 | 64.3488
2 | 0.6014 | 0.00865 | -0.0807 | 69.526
2.5 | 0.6501 | 0.00874 | -0.0781 | 74.3822
3 | 0.6976 | 0.00887 | -0.0752 | 78.6471
3.5 | 0.7445 | 0.0091 | -0.0722 | 81.8132
4 | 0.7894 | 0.00949 | -0.0688 | 83.1823
4.5 | 0.829 | 0.01013 | -0.0645 | 81.8361
5 | 0.8658 | 0.01106 | -0.06 | 78.2821
5.5 | 0.8997 | 0.01224 | -0.0552 | 73.5049
6 | 0.9261 | 0.01403 | -0.0496 | 66.0086
6.5 | 0.958 | 0.01565 | -0.0449 | 61.2141
7 | 0.9873 | 0.01753 | -0.0398 | 56.3206
7.5 | 1.0126 | 0.01968 | -0.034 | 51.4533
8 | 1.0373 | 0.02194 | -0.0282 | 47.2789
8.5 | 1.0609 | 0.02494 | -0.0227 | 42.5381
9 | 1.0946 | 0.02766 | -0.0185 | 39.5734
9.5 | 1.124 | 0.03081 | -0.0145 | 36.4817
10 | 1.1466 | 0.03612 | -0.0102 | 31.7442
10.5 | 1.148 | 0.04108 | -0.0038 | 27.9455
11 | 1.1326 | 0.04698 | 0.0022 | 24.1081
11.5 | 1.1064 | 0.05387 | 0.0061 | 20.5383
12 | 1.0718 | 0.06256 | 0.0067 | 17.1324
12.5 | 1.0325 | 0.07358 | 0.0032 | 14.0323
13 | 0.9919 | 0.08714 | -0.0041 | 11.3828
13.5 | 0.9485 | 0.10431 | -0.015 | 9.0931
14 | 0.8652 | 0.14238 | -0.0364 | 6.0767
14.5 | 0.8465 | 0.16379 | -0.0443 | 5.1682
15 | 0.8416 | 0.17547 | -0.0529 | 4.7963
15.5 | 0.8615 | 0.18085 | -0.0533 | 4.7636

## 23. Re 250k Mach 0.50 (1)
BIGFOIL.COM POLAR EXPORT
goe515
GOE 515 |  |  |  | Cl Max: | 1.191 | at alpha= | 20 | deg
JavaFoil+Calcfoil stall+Eppler ext transition |  |  |  | L/D Max: | 97.491 | at alpha= | 3 | deg
Re: | 250000 |  |  | Cd Min: | 0.00691 | at alpha= | 2.5 | deg
Mach: | 0.5 |  |  | Cl=0 at alpha= | -2.5692 | deg
|  |  |  | @ Cl=0.1, Cd= | 0.0081173
|  |  |  | @ Cl=0.4, Cd= | 0.0085591
|  |  |  | @ Cl=0.6, Cd= | 0.0079912
alpha (deg) | Cl | Cd | Cm | Cl/Cd
-20 | -0.894 | 0.26038 | -0.018 | -3.434
-19.5 | -0.87 | 0.25391 | -0.018 | -3.425
-19 | -0.845 | 0.24464 | -0.018 | -3.453
-18.5 | -0.82 | 0.24316 | -0.019 | -3.374
-18 | -0.796 | 0.23744 | -0.019 | -3.352
-17.5 | -0.771 | 0.22982 | -0.019 | -3.355
-17 | -0.747 | 0.23374 | -0.02 | -3.194
-16.5 | -0.722 | 0.22062 | -0.021 | -3.271
-16 | -0.697 | 0.21963 | -0.021 | -3.172
-15.5 | -0.671 | 0.19058 | -0.021 | -3.519
-15 | -0.644 | 0.18284 | -0.02 | -3.523
-14.5 | -0.619 | 0.17403 | -0.02 | -3.555
-14 | -0.593 | 0.181 | -0.02 | -3.277
-13.5 | -0.568 | 0.18013 | -0.021 | -3.151
-13 | -0.542 | 0.17307 | -0.021 | -3.133
-12.5 | -0.517 | 0.1569 | -0.022 | -3.297
-12 | -0.491 | 0.17173 | -0.022 | -2.862
-11.5 | -0.466 | 0.23377 | -0.022 | -1.993
-11 | -0.439 | 0.14852 | -0.02 | -2.956
-10.5 | -0.413 | 0.14057 | -0.02 | -2.94
-10 | -0.388 | 0.14218 | -0.021 | -2.727
-9.5 | -0.362 | 0.13935 | -0.021 | -2.598
-9 | -0.336 | 0.13679 | -0.021 | -2.458
-8.5 | -0.31 | 0.11132 | -0.022 | -2.789
-8 | -0.378 | 0.07955 | -0.022 | -4.756
-7.5 | -0.416 | 0.0618 | -0.023 | -6.732
-7 | -0.402 | 0.05472 | -0.024 | -7.347
-6.5 | -0.373 | 0.04913 | -0.024 | -7.587
-6 | -0.335 | 0.04549 | -0.025 | -7.371
-5.5 | -0.293 | 0.04215 | -0.026 | -6.949
-5 | -0.247 | 0.03932 | -0.027 | -6.283
-4.5 | -0.244 | 0.01078 | -0.057 | -22.651
-4 | -0.183 | 0.0088 | -0.058 | -20.799
-3.5 | -0.12 | 0.0084 | -0.059 | -14.291
-3 | -0.056 | 0.00818 | -0.06 | -6.845
-2.5 | 0.009 | 0.00881 | -0.061 | 1.002
-2 | 0.074 | 0.00846 | -0.062 | 8.764
-1.5 | 0.14 | 0.00759 | -0.063 | 18.404
-1 | 0.206 | 0.00761 | -0.064 | 27.004
-0.5 | 0.271 | 0.00755 | -0.065 | 35.971
0 | 0.34 | 0.00755 | -0.066 | 45.035
0.5 | 0.406 | 0.00866 | -0.066 | 46.903
1 | 0.472 | 0.00877 | -0.067 | 53.869
1.5 | 0.538 | 0.00894 | -0.068 | 60.21
2 | 0.604 | 0.00793 | -0.069 | 76.2
2.5 | 0.67 | 0.00691 | -0.07 | 96.955
3 | 0.735 | 0.00754 | -0.071 | 97.491
3.5 | 0.799 | 0.00874 | -0.072 | 91.425
4 | 0.853 | 0.01364 | -0.072 | 62.513
4.5 | 0.913 | 0.01432 | -0.073 | 63.737
5 | 0.97 | 0.01611 | -0.074 | 60.195
5.5 | 1.024 | 0.01709 | -0.074 | 59.951
6 | 1.076 | 0.01823 | -0.075 | 59.021
6.5 | 1.122 | 0.01959 | -0.076 | 57.28
7 | 1.16 | 0.02066 | -0.076 | 56.149
7.5 | 0.987 | 0.05304 | -0.037 | 18.614
8 | 1.007 | 0.05919 | -0.037 | 17.017
8.5 | 0.974 | 0.06783 | -0.036 | 14.358
9 | 0.61 | 0.1091 | -0.031 | 5.595
9.5 | 0.638 | 0.1185 | -0.036 | 5.382
10 | 0.664 | 0.1395 | -0.036 | 4.759
10.5 | 0.69 | 0.14253 | -0.037 | 4.841
11 | 0.716 | 0.14572 | -0.037 | 4.913
11.5 | 0.742 | 0.14761 | -0.038 | 5.027
12 | 0.768 | 0.15285 | -0.039 | 5.026
12.5 | 0.796 | 0.17565 | -0.043 | 4.534
13 | 0.822 | 0.18116 | -0.044 | 4.539
13.5 | 0.849 | 0.16645 | -0.045 | 5.099
14 | 0.875 | 0.17407 | -0.046 | 5.025
14.5 | 0.9 | 0.17782 | -0.047 | 5.064
15 | 0.926 | 0.19587 | -0.047 | 4.728
15.5 | 0.953 | 0.19142 | -0.049 | 4.979
16 | 0.982 | 0.20385 | -0.053 | 4.819
16.5 | 1.008 | 0.2145 | -0.054 | 4.7
17 | 1.033 | 0.22838 | -0.054 | 4.524
17.5 | 1.059 | 0.22737 | -0.055 | 4.658
18 | 1.085 | 0.23013 | -0.056 | 4.715
18.5 | 1.111 | 0.23946 | -0.057 | 4.64
19 | 1.141 | 0.25764 | -0.06 | 4.43
19.5 | 1.166 | 0.24228 | -0.06 | 4.813
20 | 1.191 | 0.25199 | -0.061 | 4.726

## 24. Re 250k Mach 0.50 (2)
BIGFOIL.COM POLAR EXPORT
goe515
GOE 515 |  |  |  | Cl Max: | 0.3355 | at alpha= | 0 | deg
XFOIL ncrit=9 |  |  |  | L/D Max: | 30.417 | at alpha= | 0 | deg
Re: | 250000 |  |  | Cd Min: | 0.26298 | at alpha= | -20 | deg
Mach: | 0.5 |  |  | Cl=0 at alpha= | -2.5598 | deg
|  |  |  | @ Cl=0.1, Cd= | 0.01341
|  |  |  | @ Cl=0.4, Cd= | 0.01103
|  |  |  | @ Cl=0.6, Cd= | 0.01103
alpha (deg) | Cl | Cd | Cm | Cl/Cd
-20 | -0.7271 | 0.26298 | 0.0382 | -2.7648
-19.5 | -0.7059 | 0.25541 | 0.0338 | -2.7638
-19 | -0.6848 | 0.24764 | 0.0293 | -2.7653
-18.5 | -0.6662 | 0.24135 | 0.023 | -2.7603
-18 | -0.647 | 0.23349 | 0.0184 | -2.771
-17.5 | -0.6234 | 0.22418 | 0.0162 | -2.7808
-17 | -0.6026 | 0.21674 | 0.0125 | -2.7803
-16.5 | -0.5825 | 0.20926 | 0.0085 | -2.7836
-16 | -0.5667 | 0.20289 | 0.0027 | -2.7931
-15.5 | -0.5547 | 0.19728 | -0.0028 | -2.8117
-15 | -0.5265 | 0.18609 | -0.003 | -2.8293
-14.5 | -0.5073 | 0.17897 | -0.006 | -2.8346
-14 | -0.4925 | 0.17214 | -0.0106 | -2.861
-13.5 | -0.4856 | 0.16681 | -0.0161 | -2.9111
-13 | -0.4624 | 0.15641 | -0.0169 | -2.9563
-12.5 | -0.4436 | 0.14935 | -0.0184 | -2.9702
-12 | -0.4357 | 0.14348 | -0.0231 | -3.0367
-11.5 | -0.4371 | 0.13798 | -0.0284 | -3.1679
-11 | -0.4085 | 0.12772 | -0.0267 | -3.1984
-10.5 | -0.3941 | 0.1212 | -0.0279 | -3.2517
-10 | -0.3963 | 0.11557 | -0.0332 | -3.4291
-9.5 | -0.3916 | 0.10756 | -0.0354 | -3.6408
-9 | -0.3711 | 0.10097 | -0.0337 | -3.6753
-8.5 | -0.3659 | 0.09481 | -0.0351 | -3.8593
-8 | -0.385 | 0.08916 | -0.0411 | -4.3181
-7.5 | -0.4016 | 0.08325 | -0.0421 | -4.824
-7 | -0.4077 | 0.07503 | -0.0363 | -5.4338
-6.5 | -0.4463 | 0.0724 | -0.0277 | -6.1644
-6 | -0.414 | 0.0597 | -0.0462 | -6.9347
-5.5 | -0.3719 | 0.04596 | -0.0647 | -8.0918
-5 | -0.3353 | 0.03105 | -0.0763 | -10.7987
-4.5 | -0.2856 | 0.02316 | -0.0785 | -12.3316
-4 | -0.2179 | 0.01896 | -0.0791 | -11.4926
-3.5 | -0.1327 | 0.01655 | -0.0817 | -8.0181
-3 | -0.0626 | 0.01521 | -0.0814 | -4.1157
-2.5 | 0.0085 | 0.01432 | -0.0813 | 0.59358
-2 | 0.0787 | 0.01363 | -0.0813 | 5.774
-1.5 | 0.1483 | 0.01291 | -0.0808 | 11.4872
-1 | 0.216 | 0.01215 | -0.0798 | 17.7778
-0.5 | 0.2787 | 0.01159 | -0.0783 | 24.0466
0 | 0.3355 | 0.01103 | -0.076 | 30.417

## 25. Re 500k Mach 0.00 (1)
BIGFOIL.COM POLAR EXPORT
goe515
GOE 515 |  |  |  | Cl Max: | 1.286 | at alpha= | 10.5 | deg
JavaFoil+Calcfoil stall+Eppler ext transition |  |  |  | L/D Max: | 122.084 | at alpha= | 3.5 | deg
Re: | 500000 |  |  | Cd Min: | 0.00483 | at alpha= | 1.5 | deg
Mach: | 0 |  |  | Cl=0 at alpha= | -2.5702 | deg
|  |  |  | @ Cl=0.1, Cd= | 0.0062516
|  |  |  | @ Cl=0.4, Cd= | 0.0069374
|  |  |  | @ Cl=0.6, Cd= | 0.0052333
alpha (deg) | Cl | Cd | Cm | Cl/Cd
-18.5 | -0.554 | 0.19145 | -0.013 | -2.894
-18 | -0.574 | 0.17952 | -0.014 | -3.195
-17.5 | -0.593 | 0.17463 | -0.014 | -3.394
-17 | -0.611 | 0.16064 | -0.014 | -3.803
-16.5 | -0.628 | 0.15368 | -0.015 | -4.087
-16 | -0.644 | 0.14014 | -0.015 | -4.594
-15.5 | -0.658 | 0.13176 | -0.016 | -4.993
-15 | -0.67 | 0.12601 | -0.016 | -5.315
-14.5 | -0.679 | 0.11588 | -0.017 | -5.86
-14 | -0.686 | 0.10906 | -0.017 | -6.286
-13.5 | -0.689 | 0.10216 | -0.017 | -6.742
-13 | -0.688 | 0.09452 | -0.017 | -7.282
-12.5 | -0.684 | 0.08897 | -0.017 | -7.688
-12 | -0.675 | 0.08325 | -0.017 | -8.114
-11.5 | -0.664 | 0.07768 | -0.018 | -8.543
-11 | -0.648 | 0.07316 | -0.018 | -8.853
-10.5 | -0.628 | 0.06911 | -0.019 | -9.084
-10 | -0.604 | 0.06477 | -0.019 | -9.327
-9.5 | -0.577 | 0.0607 | -0.02 | -9.503
-9 | -0.542 | 0.05687 | -0.02 | -9.533
-8.5 | -0.506 | 0.0533 | -0.021 | -9.491
-8 | -0.468 | 0.05006 | -0.021 | -9.354
-7.5 | -0.442 | 0.03981 | -0.031 | -11.112
-7 | -0.474 | 0.01069 | -0.045 | -44.352
-6.5 | -0.428 | 0.00871 | -0.046 | -49.168
-6 | -0.377 | 0.00846 | -0.047 | -44.533
-5.5 | -0.324 | 0.00777 | -0.048 | -41.668
-5 | -0.27 | 0.00751 | -0.049 | -35.951
-4.5 | -0.216 | 0.00723 | -0.05 | -29.81
-4 | -0.16 | 0.0081 | -0.05 | -19.815
-3.5 | -0.105 | 0.00784 | -0.051 | -13.361
-3 | -0.049 | 0.00808 | -0.052 | -6.029
-2.5 | 0.008 | 0.00679 | -0.053 | 1.13
-2 | 0.064 | 0.00622 | -0.054 | 10.342
-1.5 | 0.121 | 0.00627 | -0.054 | 19.345
-1 | 0.178 | 0.00623 | -0.055 | 28.59
-0.5 | 0.235 | 0.0063 | -0.056 | 37.367
0 | 0.294 | 0.00676 | -0.057 | 43.549
0.5 | 0.352 | 0.00687 | -0.058 | 51.177
1 | 0.409 | 0.00695 | -0.058 | 58.839
1.5 | 0.467 | 0.00483 | -0.059 | 96.558
2 | 0.524 | 0.00494 | -0.06 | 106.052
2.5 | 0.581 | 0.00511 | -0.061 | 113.686
3 | 0.638 | 0.00548 | -0.062 | 116.319
3.5 | 0.694 | 0.00568 | -0.062 | 122.084
4 | 0.75 | 0.00655 | -0.063 | 114.441
4.5 | 0.805 | 0.00706 | -0.064 | 114.035
5 | 0.86 | 0.00927 | -0.065 | 92.736
5.5 | 0.914 | 0.01041 | -0.066 | 87.775
6 | 0.967 | 0.01084 | -0.066 | 89.265
6.5 | 1.019 | 0.0113 | -0.067 | 90.213
7 | 1.071 | 0.01184 | -0.068 | 90.463
7.5 | 1.121 | 0.01235 | -0.069 | 90.709
8 | 1.157 | 0.01521 | -0.069 | 76.045
8.5 | 1.195 | 0.01608 | -0.07 | 74.328
9 | 1.228 | 0.01725 | -0.07 | 71.179
9.5 | 1.255 | 0.01822 | -0.071 | 68.877
10 | 1.275 | 0.01948 | -0.071 | 65.458
10.5 | 1.286 | 0.02114 | -0.071 | 60.849
11 | 1.279 | 0.02442 | -0.071 | 52.362
11.5 | 1.282 | 0.02614 | -0.071 | 49.025
12 | 1.21 | 0.04132 | -0.066 | 29.286
12.5 | 1.098 | 0.07975 | -0.048 | 13.773
13 | 1.081 | 0.08907 | -0.045 | 12.142
13.5 | 1.062 | 0.09814 | -0.042 | 10.818
14 | 1.044 | 0.10401 | -0.042 | 10.038
14.5 | 1.021 | 0.11146 | -0.041 | 9.162
15 | 0.994 | 0.11851 | -0.039 | 8.391
15.5 | 0.967 | 0.12681 | -0.038 | 7.628

## 26. Re 500k Mach 0.00 (2)
BIGFOIL.COM POLAR EXPORT
goe515
GOE 515 |  |  |  | Cl Max: | 1.255 | at alpha= | 13 | deg
XFOIL ncrit=9 |  |  |  | L/D Max: | 102.963 | at alpha= | 3.5 | deg
Re: | 500000 |  |  | Cd Min: | 0.21527 | at alpha= | 18 | deg
Mach: | 0 |  |  | Cl=0 at alpha= | -2.7969 | deg
|  |  |  | @ Cl=0.1, Cd= | 0.008602
|  |  |  | @ Cl=0.4, Cd= | 0.0059562
|  |  |  | @ Cl=0.6, Cd= | 0.0062606
alpha (deg) | Cl | Cd | Cm | Cl/Cd
-15 | -0.5252 | 0.1679 | -0.0067 | -3.1281
-14.5 | -0.5092 | 0.16139 | -0.0075 | -3.1551
-14 | -0.4934 | 0.15628 | -0.0088 | -3.1572
-13.5 | -0.4831 | 0.14946 | -0.0113 | -3.2323
-13 | -0.4841 | 0.14054 | -0.0172 | -3.4446
-12.5 | -0.4831 | 0.13088 | -0.0202 | -3.6912
-12 | -0.4649 | 0.12629 | -0.0196 | -3.6812
-11.5 | -0.4556 | 0.12001 | -0.0214 | -3.7964
-11 | -0.458 | 0.11116 | -0.027 | -4.1202
-10.5 | -0.762 | 0.04033 | -0.0638 | -18.8941
-10 | -0.7893 | 0.03125 | -0.0596 | -25.2576
-9.5 | -0.7869 | 0.02673 | -0.0535 | -29.4388
-8 | -0.6371 | 0.01875 | -0.0565 | -33.9787
-7.5 | -0.567 | 0.01763 | -0.0602 | -32.1611
-7 | -0.5087 | 0.01535 | -0.0616 | -33.1401
-6.5 | -0.4386 | 0.01434 | -0.065 | -30.5858
-6 | -0.3764 | 0.01272 | -0.0667 | -29.5912
-5.5 | -0.3089 | 0.01181 | -0.0693 | -26.1558
-5 | -0.2486 | 0.01079 | -0.0702 | -23.0399
-4.5 | -0.1862 | 0.01005 | -0.0714 | -18.5274
-4 | -0.1311 | 0.00967 | -0.071 | -13.5574
-3.5 | -0.0759 | 0.00949 | -0.0706 | -7.9979
-3 | -0.0219 | 0.00921 | -0.07 | -2.3779
-2.5 | 0.032 | 0.00899 | -0.0693 | 3.5595
-2 | 0.0844 | 0.00868 | -0.0682 | 9.7235
-1.5 | 0.1364 | 0.00842 | -0.067 | 16.1995
-1 | 0.1889 | 0.00819 | -0.066 | 23.0647
-0.5 | 0.2405 | 0.00784 | -0.065 | 30.676
0 | 0.288 | 0.00715 | -0.0633 | 40.2797
0.5 | 0.394 | 0.00595 | -0.0737 | 66.2185
1 | 0.491 | 0.00605 | -0.0825 | 81.157
1.5 | 0.5387 | 0.00611 | -0.0805 | 88.1669
2 | 0.586 | 0.00621 | -0.0784 | 94.3639
2.5 | 0.633 | 0.00638 | -0.0763 | 99.2163
3 | 0.679 | 0.00664 | -0.074 | 102.259
3.5 | 0.7228 | 0.00702 | -0.0713 | 102.963
4 | 0.7629 | 0.00766 | -0.068 | 99.5953
4.5 | 0.8028 | 0.00842 | -0.0648 | 95.3444
5 | 0.8423 | 0.00925 | -0.0617 | 91.0595
5.5 | 0.8768 | 0.01053 | -0.0579 | 83.2669
6 | 0.9145 | 0.01161 | -0.0547 | 78.7683
6.5 | 0.955 | 0.01247 | -0.0519 | 76.5838
7 | 0.991 | 0.01369 | -0.0485 | 72.3886
7.5 | 1.0259 | 0.01502 | -0.0447 | 68.3023
8 | 1.0598 | 0.01637 | -0.0408 | 64.7404
8.5 | 1.0943 | 0.01758 | -0.0372 | 62.2469
9 | 1.1211 | 0.01933 | -0.0324 | 57.9979
9.5 | 1.1476 | 0.02093 | -0.0276 | 54.8304
10 | 1.1691 | 0.02265 | -0.0223 | 51.6159
10.5 | 1.1846 | 0.02552 | -0.0168 | 46.4185
11 | 1.2077 | 0.02761 | -0.0126 | 43.7414
11.5 | 1.2271 | 0.03019 | -0.0084 | 40.6459
12 | 1.2422 | 0.0331 | -0.0044 | 37.5287
12.5 | 1.2523 | 0.03659 | -0.0007 | 34.2252
13 | 1.255 | 0.04112 | 0.0028 | 30.5204
13.5 | 1.2372 | 0.0486 | 0.006 | 25.4568
14 | 1.2204 | 0.05536 | 0.0073 | 22.0448
14.5 | 1.18 | 0.0659 | 0.0058 | 17.9059
15.5 | 1.1129 | 0.09023 | -0.0052 | 12.334
16 | 1.076 | 0.10617 | -0.0151 | 10.1347
16.5 | 0.8663 | 0.18803 | -0.0577 | 4.6072
17 | 0.8803 | 0.1935 | -0.0599 | 4.5494
17.5 | 0.8851 | 0.20325 | -0.0641 | 4.3547
18 | 0.8899 | 0.21527 | -0.0717 | 4.1339

## 27. Re 500k Mach 0.10 (1)
BIGFOIL.COM POLAR EXPORT
goe515
GOE 515 |  |  |  | Cl Max: | 1.279 | at alpha= | 10.5 | deg
JavaFoil+Calcfoil stall+Eppler ext transition |  |  |  | L/D Max: | 123.199 | at alpha= | 3.5 | deg
Re: | 500000 |  |  | Cd Min: | 0.00486 | at alpha= | 1.5 | deg
Mach: | 0.1 |  |  | Cl=0 at alpha= | -2.5702 | deg
|  |  |  | @ Cl=0.1, Cd= | 0.006237
|  |  |  | @ Cl=0.4, Cd= | 0.0069668
|  |  |  | @ Cl=0.6, Cd= | 0.0052179
alpha (deg) | Cl | Cd | Cm | Cl/Cd
-18 | -0.531 | 0.1878 | -0.014 | -2.828
-17.5 | -0.553 | 0.18011 | -0.014 | -3.071
-17 | -0.575 | 0.16386 | -0.014 | -3.506
-16.5 | -0.595 | 0.15429 | -0.015 | -3.857
-16 | -0.614 | 0.14528 | -0.015 | -4.228
-15.5 | -0.632 | 0.13522 | -0.016 | -4.671
-15 | -0.647 | 0.12865 | -0.016 | -5.029
-14.5 | -0.66 | 0.11751 | -0.017 | -5.614
-14 | -0.669 | 0.10952 | -0.017 | -6.111
-13.5 | -0.675 | 0.10209 | -0.017 | -6.617
-13 | -0.678 | 0.09532 | -0.018 | -7.112
-12.5 | -0.676 | 0.08957 | -0.018 | -7.549
-12 | -0.67 | 0.08379 | -0.017 | -7.992
-11.5 | -0.66 | 0.07867 | -0.018 | -8.386
-11 | -0.645 | 0.07336 | -0.018 | -8.798
-10.5 | -0.627 | 0.06973 | -0.019 | -8.989
-10 | -0.604 | 0.06481 | -0.019 | -9.324
-9.5 | -0.578 | 0.06115 | -0.02 | -9.446
-9 | -0.543 | 0.05729 | -0.02 | -9.48
-8.5 | -0.507 | 0.05355 | -0.021 | -9.47
-8 | -0.476 | 0.04713 | -0.027 | -10.11
-7.5 | -0.442 | 0.04086 | -0.03 | -10.827
-7 | -0.415 | 0.02987 | -0.036 | -13.889
-6.5 | -0.43 | 0.00882 | -0.047 | -48.761
-6 | -0.378 | 0.00838 | -0.047 | -45.123
-5.5 | -0.325 | 0.00785 | -0.048 | -41.46
-5 | -0.271 | 0.00762 | -0.049 | -35.633
-4.5 | -0.217 | 0.00733 | -0.05 | -29.542
-4 | -0.161 | 0.00804 | -0.051 | -20.038
-3.5 | -0.105 | 0.00784 | -0.051 | -13.435
-3 | -0.049 | 0.00806 | -0.052 | -6.076
-2.5 | 0.008 | 0.00672 | -0.053 | 1.147
-2 | 0.065 | 0.00628 | -0.054 | 10.294
-1.5 | 0.122 | 0.00621 | -0.055 | 19.614
-1 | 0.179 | 0.00627 | -0.055 | 28.576
-0.5 | 0.236 | 0.00623 | -0.056 | 37.978
0 | 0.296 | 0.00687 | -0.057 | 43.081
0.5 | 0.354 | 0.00687 | -0.058 | 51.492
1 | 0.411 | 0.00699 | -0.059 | 58.836
1.5 | 0.469 | 0.00486 | -0.059 | 96.421
2 | 0.526 | 0.00497 | -0.06 | 105.989
2.5 | 0.584 | 0.0051 | -0.061 | 114.501
3 | 0.641 | 0.00552 | -0.062 | 116.037
3.5 | 0.697 | 0.00566 | -0.063 | 123.199
4 | 0.753 | 0.00656 | -0.063 | 114.822
4.5 | 0.809 | 0.00903 | -0.064 | 89.59
5 | 0.864 | 0.00926 | -0.065 | 93.273
5.5 | 0.918 | 0.01049 | -0.066 | 87.563
6 | 0.972 | 0.01091 | -0.067 | 89.051
6.5 | 1.024 | 0.01138 | -0.068 | 89.975
7 | 1.075 | 0.01187 | -0.068 | 90.57
7.5 | 1.125 | 0.01243 | -0.069 | 90.549
8 | 1.162 | 0.01534 | -0.069 | 75.717
8.5 | 1.199 | 0.01623 | -0.07 | 73.876
9 | 1.231 | 0.01743 | -0.07 | 70.615
9.5 | 1.257 | 0.01844 | -0.071 | 68.157
10 | 1.274 | 0.01972 | -0.071 | 64.588
10.5 | 1.279 | 0.022 | -0.071 | 58.144
11 | 1.267 | 0.02596 | -0.07 | 48.791
11.5 | 1.267 | 0.02763 | -0.071 | 45.867
12 | 1.134 | 0.06178 | -0.057 | 18.355
12.5 | 1.085 | 0.0827 | -0.047 | 13.118
13 | 1.063 | 0.09104 | -0.043 | 11.672
13.5 | 1.044 | 0.09858 | -0.042 | 10.593
14 | 1.021 | 0.10626 | -0.041 | 9.609
14.5 | 0.994 | 0.11295 | -0.04 | 8.796
15 | 0.964 | 0.12111 | -0.038 | 7.957
15.5 | 0.932 | 0.13063 | -0.038 | 7.135

## 28. Re 500k Mach 0.10 (2)
BIGFOIL.COM POLAR EXPORT
goe515
GOE 515 |  |  |  | Cl Max: | 1.2428 | at alpha= | 12.5 | deg
XFOIL ncrit=9 |  |  |  | L/D Max: | 102.875 | at alpha= | 3.5 | deg
Re: | 500000 |  |  | Cd Min: | 0.20439 | at alpha= | 17.5 | deg
Mach: | 0.1 |  |  | Cl=0 at alpha= | -2.7967 | deg
|  |  |  | @ Cl=0.1, Cd= | 0.0086242
|  |  |  | @ Cl=0.4, Cd= | 0.0059651
|  |  |  | @ Cl=0.6, Cd= | 0.0062698
alpha (deg) | Cl | Cd | Cm | Cl/Cd
-14 | -0.4927 | 0.15676 | -0.0088 | -3.143
-13.5 | -0.4822 | 0.14991 | -0.0113 | -3.2166
-13 | -0.4831 | 0.14106 | -0.0173 | -3.4248
-12.5 | -0.4816 | 0.13146 | -0.0202 | -3.6635
-12 | -0.4629 | 0.12689 | -0.0196 | -3.648
-11.5 | -0.4536 | 0.12056 | -0.0214 | -3.7624
-11 | -0.4559 | 0.11175 | -0.027 | -4.0796
-10.5 | -0.4556 | 0.10306 | -0.0307 | -4.4207
-10 | -0.4867 | 0.087 | -0.0346 | -5.5943
-9.5 | -0.5269 | 0.073 | -0.0409 | -7.2178
-9 | -0.7637 | 0.025 | -0.0514 | -30.548
-8.5 | -0.6976 | 0.02305 | -0.0551 | -30.2646
-8 | -0.6397 | 0.01926 | -0.0576 | -33.2139
-7.5 | -0.5697 | 0.01797 | -0.0613 | -31.7028
-7 | -0.5109 | 0.01561 | -0.0626 | -32.729
-6.5 | -0.4404 | 0.01451 | -0.066 | -30.3515
-6 | -0.378 | 0.01286 | -0.0675 | -29.3935
-5.5 | -0.3099 | 0.01189 | -0.0701 | -26.0639
-5 | -0.2499 | 0.01086 | -0.0708 | -23.011
-4.5 | -0.1878 | 0.01011 | -0.0719 | -18.5757
-4 | -0.1317 | 0.00969 | -0.0716 | -13.5913
-3.5 | -0.0763 | 0.0095 | -0.0711 | -8.0316
-3 | -0.022 | 0.00925 | -0.0704 | -2.3784
-2.5 | 0.0321 | 0.00901 | -0.0697 | 3.5627
-2 | 0.0848 | 0.0087 | -0.0686 | 9.7471
-1.5 | 0.1369 | 0.00844 | -0.0673 | 16.2204
-1 | 0.1899 | 0.00822 | -0.0663 | 23.1022
-0.5 | 0.2418 | 0.00788 | -0.0653 | 30.6853
0 | 0.2901 | 0.00723 | -0.0637 | 40.1245
0.5 | 0.395 | 0.00596 | -0.0738 | 66.2752
1 | 0.4935 | 0.00606 | -0.0828 | 81.4356
1.5 | 0.5414 | 0.00612 | -0.0808 | 88.4641
2 | 0.5889 | 0.00623 | -0.0787 | 94.5265
2.5 | 0.6363 | 0.0064 | -0.0766 | 99.4219
3 | 0.6824 | 0.00667 | -0.0742 | 102.3088
3.5 | 0.7263 | 0.00706 | -0.0715 | 102.8754
4 | 0.7663 | 0.00772 | -0.0681 | 99.2617
4.5 | 0.8064 | 0.00848 | -0.0648 | 95.0943
5 | 0.8458 | 0.00935 | -0.0616 | 90.4599
5.5 | 0.8798 | 0.01067 | -0.0577 | 82.4555
6 | 0.9183 | 0.01171 | -0.0545 | 78.4202
6.5 | 0.9589 | 0.01259 | -0.0516 | 76.1636
7 | 0.9943 | 0.01387 | -0.0479 | 71.6871
7.5 | 1.0296 | 0.01517 | -0.0441 | 67.8708
8 | 1.0632 | 0.01656 | -0.04 | 64.2029
8.5 | 1.096 | 0.0179 | -0.036 | 61.2291
9 | 1.1228 | 0.01965 | -0.0311 | 57.1399
9.5 | 1.1471 | 0.02131 | -0.0258 | 53.8292
10 | 1.1678 | 0.02319 | -0.0204 | 50.3579
10.5 | 1.1845 | 0.02606 | -0.0151 | 45.4528
11 | 1.2063 | 0.02844 | -0.0107 | 42.4156
11.5 | 1.2241 | 0.03125 | -0.0065 | 39.1712
12 | 1.2366 | 0.03447 | -0.0024 | 35.8747
12.5 | 1.2428 | 0.03839 | 0.0013 | 32.373
13 | 1.2402 | 0.04345 | 0.0046 | 28.5432
13.5 | 1.2189 | 0.05111 | 0.0071 | 23.8486
14 | 1.2003 | 0.0584 | 0.0073 | 20.5531
14.5 | 1.155 | 0.07057 | 0.0043 | 16.3667
15 | 1.1249 | 0.08206 | -0.0011 | 13.7083
15.5 | 1.0931 | 0.09602 | -0.0094 | 11.3841
16 | 1.0444 | 0.11633 | -0.0224 | 8.9779
16.5 | 0.8665 | 0.18942 | -0.0586 | 4.5745
17 | 0.8809 | 0.19495 | -0.0609 | 4.5186
17.5 | 0.8868 | 0.20439 | -0.0648 | 4.3388

## 29. Re 500k Mach 0.25 (1)
BIGFOIL.COM POLAR EXPORT
goe515
GOE 515 |  |  |  | Cl Max: | 1.261 | at alpha= | 10 | deg
JavaFoil+Calcfoil stall+Eppler ext transition |  |  |  | L/D Max: | 125.981 | at alpha= | 3.5 | deg
Re: | 500000 |  |  | Cd Min: | 0.00485 | at alpha= | 1.5 | deg
Mach: | 0.25 |  |  | Cl=0 at alpha= | -2.569 | deg
|  |  |  | @ Cl=0.1, Cd= | 0.006167
|  |  |  | @ Cl=0.4, Cd= | 0.0069302
|  |  |  | @ Cl=0.6, Cd= | 0.00509
alpha (deg) | Cl | Cd | Cm | Cl/Cd
-16.5 | -0.28 | 0.24704 | -0.013 | -1.133
-16 | -0.339 | 0.20632 | -0.014 | -1.641
-15.5 | -0.392 | 0.17807 | -0.015 | -2.203
-15 | -0.441 | 0.15963 | -0.016 | -2.765
-14.5 | -0.486 | 0.14726 | -0.016 | -3.3
-14 | -0.525 | 0.13146 | -0.017 | -3.996
-13.5 | -0.559 | 0.11923 | -0.017 | -4.687
-13 | -0.586 | 0.10655 | -0.018 | -5.5
-12.5 | -0.606 | 0.09764 | -0.018 | -6.209
-12 | -0.619 | 0.09113 | -0.018 | -6.794
-11.5 | -0.624 | 0.08365 | -0.018 | -7.462
-11 | -0.623 | 0.07708 | -0.018 | -8.078
-10.5 | -0.614 | 0.07302 | -0.019 | -8.414
-10 | -0.6 | 0.06704 | -0.019 | -8.942
-9.5 | -0.578 | 0.06277 | -0.02 | -9.214
-9 | -0.547 | 0.05889 | -0.021 | -9.284
-8.5 | -0.512 | 0.05478 | -0.021 | -9.353
-8 | -0.476 | 0.05138 | -0.022 | -9.264
-7.5 | -0.438 | 0.04785 | -0.022 | -9.154
-7 | -0.407 | 0.04029 | -0.031 | -10.096
-6.5 | -0.381 | 0.0278 | -0.038 | -13.695
-6 | -0.387 | 0.00856 | -0.049 | -45.155
-5.5 | -0.333 | 0.00825 | -0.049 | -40.346
-5 | -0.278 | 0.00754 | -0.05 | -36.888
-4.5 | -0.222 | 0.00736 | -0.051 | -30.174
-4 | -0.165 | 0.00707 | -0.052 | -23.405
-3.5 | -0.108 | 0.00789 | -0.053 | -13.695
-3 | -0.05 | 0.00815 | -0.054 | -6.165
-2.5 | 0.008 | 0.00678 | -0.054 | 1.168
-2 | 0.066 | 0.00619 | -0.055 | 10.734
-1.5 | 0.125 | 0.00615 | -0.056 | 20.335
-1 | 0.184 | 0.00612 | -0.057 | 30.063
-0.5 | 0.243 | 0.00613 | -0.058 | 39.658
0 | 0.304 | 0.0068 | -0.059 | 44.703
0.5 | 0.363 | 0.00685 | -0.059 | 53.055
1 | 0.423 | 0.00698 | -0.06 | 60.538
1.5 | 0.482 | 0.00485 | -0.061 | 99.307
2 | 0.541 | 0.00493 | -0.062 | 109.624
2.5 | 0.6 | 0.00509 | -0.063 | 117.813
3 | 0.658 | 0.00551 | -0.064 | 119.378
3.5 | 0.716 | 0.00569 | -0.064 | 125.981
4 | 0.774 | 0.00666 | -0.065 | 116.235
4.5 | 0.831 | 0.00902 | -0.066 | 92.102
5 | 0.887 | 0.01011 | -0.067 | 87.712
5.5 | 0.942 | 0.01057 | -0.068 | 89.161
6 | 0.996 | 0.01101 | -0.069 | 90.483
6.5 | 1.049 | 0.01159 | -0.069 | 90.551
7 | 1.101 | 0.01467 | -0.07 | 75.015
7.5 | 1.138 | 0.01554 | -0.07 | 73.181
8 | 1.183 | 0.01611 | -0.071 | 73.413
8.5 | 1.217 | 0.0174 | -0.071 | 69.94
9 | 1.242 | 0.01854 | -0.072 | 66.996
9.5 | 1.258 | 0.01976 | -0.072 | 63.665
10 | 1.261 | 0.02186 | -0.073 | 57.689
10.5 | 1.249 | 0.02472 | -0.072 | 50.546
11 | 1.078 | 0.06514 | -0.052 | 16.553
11.5 | 1.038 | 0.08001 | -0.043 | 12.976
12 | 1.012 | 0.08634 | -0.041 | 11.722
12.5 | 0.977 | 0.09556 | -0.039 | 10.219
13 | 0.933 | 0.10207 | -0.038 | 9.141
13.5 | 0.882 | 0.11071 | -0.037 | 7.968
14 | 0.824 | 0.12391 | -0.036 | 6.647
14.5 | 0.758 | 0.1353 | -0.035 | 5.603
15 | 0.687 | 0.14972 | -0.034 | 4.59

## 30. Re 500k Mach 0.25 (2)
BIGFOIL.COM POLAR EXPORT
goe515
GOE 515 |  |  |  | Cl Max: | 0.3014 | at alpha= | 0 | deg
XFOIL ncrit=9 |  |  |  | L/D Max: | 39.6058 | at alpha= | 0 | deg
Re: | 500000 |  |  | Cd Min: | 0.24059 | at alpha= | -20 | deg
Mach: | 0.25 |  |  | Cl=0 at alpha= | -2.8024 | deg
|  |  |  | @ Cl=0.1, Cd= | 0.0087571
|  |  |  | @ Cl=0.4, Cd= | 0.00761
|  |  |  | @ Cl=0.6, Cd= | 0.00761
alpha (deg) | Cl | Cd | Cm | Cl/Cd
-20 | -0.6711 | 0.24059 | 0.0286 | -2.7894
-19.5 | -0.653 | 0.23408 | 0.0263 | -2.7896
-19 | -0.636 | 0.22805 | 0.0229 | -2.7889
-18.5 | -0.6193 | 0.22159 | 0.0194 | -2.7948
-18 | -0.6033 | 0.21439 | 0.0152 | -2.814
-17.5 | -0.5906 | 0.20724 | 0.0103 | -2.8498
-17 | -0.5737 | 0.1999 | 0.0083 | -2.8699
-16.5 | -0.5571 | 0.19392 | 0.0056 | -2.8728
-16 | -0.5416 | 0.18738 | 0.0025 | -2.8904
-15.5 | -0.533 | 0.17969 | -0.0028 | -2.9662
-15 | -0.5217 | 0.17129 | -0.0057 | -3.0457
-14.5 | -0.5052 | 0.16495 | -0.0072 | -3.0627
-14 | -0.4899 | 0.15926 | -0.0089 | -3.0761
-13.5 | -0.4784 | 0.15228 | -0.0116 | -3.1416
-13 | -0.4782 | 0.14377 | -0.0176 | -3.3261
-12.5 | -0.4716 | 0.13489 | -0.0196 | -3.4962
-12 | -0.4536 | 0.12988 | -0.0195 | -3.4925
-11.5 | -0.4441 | 0.12329 | -0.0216 | -3.6021
-11 | -0.446 | 0.11465 | -0.0273 | -3.8901
-10.5 | -0.4434 | 0.10633 | -0.0306 | -4.17
-10 | -0.4418 | 0.09805 | -0.0332 | -4.5059
-9.5 | -0.4755 | 0.08203 | -0.0376 | -5.7967
-9 | -0.5135 | 0.06952 | -0.0428 | -7.3864
-8.5 | -0.571 | 0.05925 | -0.0451 | -9.6371
-8 | -0.6404 | 0.02629 | -0.0631 | -24.3591
-7.5 | -0.5814 | 0.02069 | -0.067 | -28.1005
-7 | -0.5183 | 0.01859 | -0.0684 | -27.8806
-6.5 | -0.4497 | 0.01565 | -0.0714 | -28.7348
-6 | -0.3844 | 0.0143 | -0.0725 | -26.8811
-5.5 | -0.3155 | 0.01244 | -0.0748 | -25.3617
-5 | -0.2553 | 0.01138 | -0.0748 | -22.4341
-4.5 | -0.1957 | 0.01051 | -0.0746 | -18.6204
-4 | -0.1377 | 0.00984 | -0.0741 | -13.9939
-3.5 | -0.0784 | 0.00974 | -0.0737 | -8.0493
-3 | -0.0217 | 0.00949 | -0.073 | -2.2866
-2.5 | 0.0332 | 0.00912 | -0.072 | 3.6404
-2 | 0.0871 | 0.00882 | -0.0707 | 9.8753
-1.5 | 0.1404 | 0.00856 | -0.0692 | 16.4019
-1 | 0.1951 | 0.00833 | -0.0682 | 23.4214
-0.5 | 0.2493 | 0.00806 | -0.0671 | 30.9305
0 | 0.3014 | 0.00761 | -0.0658 | 39.6058

## 31. Re 500k Mach 0.50 (1)
BIGFOIL.COM POLAR EXPORT
goe515
GOE 515 |  |  |  | Cl Max: | 1.198 | at alpha= | 7.5 | deg
JavaFoil+Calcfoil stall+Eppler ext transition |  |  |  | L/D Max: | 126.814 | at alpha= | 3 | deg
Re: | 500000 |  |  | Cd Min: | 0.00531 | at alpha= | 2.5 | deg
Mach: | 0.5 |  |  | Cl=0 at alpha= | -2.5692 | deg
|  |  |  | @ Cl=0.1, Cd= | 0.0066558
|  |  |  | @ Cl=0.4, Cd= | 0.00701
|  |  |  | @ Cl=0.6, Cd= | 0.0061915
alpha (deg) | Cl | Cd | Cm | Cl/Cd
-20 | -0.895 | 0.22128 | -0.018 | -4.046
-19.5 | -0.87 | 0.2161 | -0.018 | -4.027
-19 | -0.845 | 0.20879 | -0.018 | -4.048
-18.5 | -0.821 | 0.20413 | -0.019 | -4.021
-18 | -0.796 | 0.20117 | -0.019 | -3.957
-17.5 | -0.771 | 0.19367 | -0.019 | -3.982
-17 | -0.747 | 0.19137 | -0.02 | -3.902
-16.5 | -0.722 | 0.18484 | -0.021 | -3.905
-16 | -0.697 | 0.18172 | -0.021 | -3.835
-15.5 | -0.672 | 0.1631 | -0.022 | -4.121
-15 | -0.645 | 0.15627 | -0.021 | -4.128
-14.5 | -0.619 | 0.14929 | -0.021 | -4.147
-14 | -0.594 | 0.15512 | -0.021 | -3.826
-13.5 | -0.568 | 0.14889 | -0.021 | -3.814
-13 | -0.542 | 0.14624 | -0.021 | -3.709
-12.5 | -0.517 | 0.13206 | -0.022 | -3.918
-12 | -0.492 | 0.1413 | -0.022 | -3.479
-11.5 | -0.466 | 0.18191 | -0.022 | -2.561
-11 | -0.439 | 0.12263 | -0.021 | -3.582
-10.5 | -0.413 | 0.11782 | -0.021 | -3.509
-10 | -0.388 | 0.1155 | -0.021 | -3.357
-9.5 | -0.362 | 0.1127 | -0.021 | -3.212
-9 | -0.336 | 0.11012 | -0.022 | -3.053
-8.5 | -0.311 | 0.09301 | -0.022 | -3.339
-8 | -0.378 | 0.07011 | -0.022 | -5.397
-7.5 | -0.416 | 0.05553 | -0.023 | -7.494
-7 | -0.402 | 0.05013 | -0.024 | -8.022
-6.5 | -0.373 | 0.04558 | -0.025 | -8.182
-6 | -0.336 | 0.04244 | -0.026 | -7.908
-5.5 | -0.302 | 0.03405 | -0.038 | -8.864
-5 | -0.304 | 0.00859 | -0.056 | -35.386
-4.5 | -0.245 | 0.0077 | -0.057 | -31.786
-4 | -0.183 | 0.00734 | -0.058 | -24.966
-3.5 | -0.12 | 0.00703 | -0.059 | -17.09
-3 | -0.056 | 0.00686 | -0.06 | -8.156
-2.5 | 0.009 | 0.0073 | -0.061 | 1.209
-2 | 0.074 | 0.0069 | -0.062 | 10.747
-1.5 | 0.14 | 0.00628 | -0.063 | 22.256
-1 | 0.206 | 0.00628 | -0.064 | 32.752
-0.5 | 0.271 | 0.0062 | -0.065 | 43.79
0 | 0.34 | 0.00621 | -0.066 | 54.691
0.5 | 0.406 | 0.00709 | -0.066 | 57.312
1 | 0.472 | 0.00714 | -0.067 | 66.187
1.5 | 0.538 | 0.0073 | -0.068 | 73.695
2 | 0.604 | 0.00612 | -0.069 | 98.784
2.5 | 0.67 | 0.00531 | -0.07 | 126.19
3 | 0.735 | 0.00579 | -0.071 | 126.814
3.5 | 0.799 | 0.00694 | -0.072 | 115.112
4 | 0.862 | 0.00945 | -0.073 | 91.25
4.5 | 0.924 | 0.0099 | -0.074 | 93.341
5 | 0.973 | 0.01393 | -0.074 | 69.837
5.5 | 1.028 | 0.01471 | -0.075 | 69.849
6 | 1.079 | 0.01567 | -0.075 | 68.871
6.5 | 1.127 | 0.01678 | -0.076 | 67.139
7 | 1.168 | 0.01785 | -0.077 | 65.425
7.5 | 1.198 | 0.01957 | -0.077 | 61.225
8 | 1.008 | 0.05446 | -0.038 | 18.51
8.5 | 0.974 | 0.06094 | -0.037 | 15.987
9 | 0.611 | 0.09458 | -0.034 | 6.46
9.5 | 0.638 | 0.09978 | -0.037 | 6.397
10 | 0.664 | 0.11426 | -0.037 | 5.811
10.5 | 0.69 | 0.11724 | -0.037 | 5.886
11 | 0.716 | 0.12036 | -0.037 | 5.949
11.5 | 0.742 | 0.12352 | -0.038 | 6.008
12 | 0.769 | 0.13278 | -0.04 | 5.789
12.5 | 0.797 | 0.14526 | -0.044 | 5.484

## 32. Re 500k Mach 0.50 (2)
BIGFOIL.COM POLAR EXPORT
goe515
GOE 515 |  |  |  | Cl Max: | 1.0948 | at alpha= | 8.5 | deg
XFOIL ncrit=9 |  |  |  | L/D Max: | 100.525 | at alpha= | 2.5 | deg
Re: | 500000 |  |  | Cd Min: | 0.26181 | at alpha= | -20 | deg
Mach: | 0.5 |  |  | Cl=0 at alpha= | -2.7597 | deg
|  |  |  | @ Cl=0.1, Cd= | 0.0094408
|  |  |  | @ Cl=0.4, Cd= | 0.0079588
|  |  |  | @ Cl=0.6, Cd= | 0.0067887
alpha (deg) | Cl | Cd | Cm | Cl/Cd
-20 | -0.7243 | 0.26181 | 0.0375 | -2.7665
-19.5 | -0.7032 | 0.25431 | 0.033 | -2.7651
-19 | -0.6822 | 0.24651 | 0.0286 | -2.7674
-18.5 | -0.6617 | 0.23817 | 0.0233 | -2.7783
-18 | -0.6427 | 0.23053 | 0.0182 | -2.7879
-17.5 | -0.622 | 0.22205 | 0.0149 | -2.8012
-17 | -0.6011 | 0.21496 | 0.0117 | -2.7963
-16.5 | -0.5811 | 0.2076 | 0.008 | -2.7991
-16 | -0.5647 | 0.19965 | 0.0021 | -2.8284
-15.5 | -0.5491 | 0.19197 | -0.0024 | -2.8603
-15 | -0.5261 | 0.18384 | -0.0034 | -2.8617
-14.5 | -0.5078 | 0.17674 | -0.0065 | -2.8731
-14 | -0.4917 | 0.16904 | -0.0106 | -2.9088
-13.5 | -0.4789 | 0.16155 | -0.0149 | -2.9644
-13 | -0.4645 | 0.15309 | -0.0172 | -3.0342
-12.5 | -0.4474 | 0.14636 | -0.0189 | -3.0568
-12 | -0.4327 | 0.13952 | -0.0211 | -3.1013
-11.5 | -0.4269 | 0.13188 | -0.0261 | -3.237
-11 | -0.4206 | 0.12419 | -0.0297 | -3.3867
-10.5 | -0.4054 | 0.11662 | -0.0294 | -3.4762
-10 | -0.3946 | 0.10999 | -0.031 | -3.5876
-9.5 | -0.3918 | 0.10159 | -0.0336 | -3.8567
-9 | -0.3893 | 0.094 | -0.0358 | -4.1415
-8.5 | -0.3912 | 0.08624 | -0.0382 | -4.5362
-8 | -0.4 | 0.07835 | -0.0403 | -5.1053
-7.5 | -0.4196 | 0.07153 | -0.04 | -5.8661
-7 | -0.4292 | 0.06214 | -0.0484 | -6.907
-6.5 | -0.4016 | 0.04668 | -0.0725 | -8.6033
-6 | -0.363 | 0.03227 | -0.0891 | -11.2488
-5.5 | -0.3391 | 0.01862 | -0.0939 | -18.2116
-5 | -0.284 | 0.01485 | -0.092 | -19.1246
-4.5 | -0.2222 | 0.01271 | -0.0895 | -17.4823
-4 | -0.1597 | 0.01132 | -0.0871 | -14.1078
-3.5 | -0.0964 | 0.01039 | -0.0849 | -9.2782
-3 | -0.0311 | 0.01005 | -0.0832 | -3.0945
-2.5 | 0.0336 | 0.00983 | -0.0818 | 3.4181
-2 | 0.0961 | 0.00946 | -0.08 | 10.1586
-1.5 | 0.1569 | 0.00916 | -0.078 | 17.1288
-1 | 0.2186 | 0.00888 | -0.0765 | 24.6171
-0.5 | 0.2803 | 0.00865 | -0.075 | 32.4046
0 | 0.3417 | 0.00841 | -0.0735 | 40.6302
0.5 | 0.3998 | 0.00796 | -0.0717 | 50.2261
1.5 | 0.622 | 0.00666 | -0.0895 | 93.3934
2 | 0.6752 | 0.00691 | -0.0861 | 97.7135
2.5 | 0.7278 | 0.00724 | -0.0825 | 100.5249
3 | 0.7764 | 0.00775 | -0.078 | 100.1806
3.5 | 0.8189 | 0.00859 | -0.0725 | 95.3318
4 | 0.8638 | 0.00942 | -0.0674 | 91.6985
4.5 | 0.906 | 0.01041 | -0.0618 | 87.0317
5 | 0.9359 | 0.01208 | -0.0545 | 77.4752
5.5 | 0.9767 | 0.01323 | -0.0485 | 73.8246
6 | 1.0098 | 0.01476 | -0.0412 | 68.4146
6.5 | 1.0324 | 0.01655 | -0.0321 | 62.3807
7 | 1.0523 | 0.01854 | -0.023 | 56.7584
7.5 | 1.0662 | 0.02139 | -0.0143 | 49.8457
8 | 1.0825 | 0.02487 | -0.0067 | 43.5263
8.5 | 1.0948 | 0.02908 | -0.0002 | 37.6479
9 | 1.089 | 0.03493 | 0.005 | 31.1766
9.5 | 1.0724 | 0.04233 | 0.0078 | 25.3343
10 | 1.0442 | 0.05188 | 0.0069 | 20.1272
10.5 | 1.0111 | 0.06352 | 0.0018 | 15.9178
11 | 0.9757 | 0.07755 | -0.0066 | 12.5816
11.5 | 0.9406 | 0.09317 | -0.0162 | 10.0955
12 | 0.9063 | 0.11001 | -0.0255 | 8.2383
12.5 | 0.8801 | 0.126 | -0.0336 | 6.9849
13 | 0.8677 | 0.13988 | -0.0405 | 6.2032
13.5 | 0.863 | 0.15296 | -0.0469 | 5.642

## 33. Re 750k Mach 0.00 (1)
BIGFOIL.COM POLAR EXPORT
goe515
GOE 515 |  |  |  | Cl Max: | 1.298 | at alpha= | 11.5 | deg
JavaFoil+Calcfoil stall+Eppler ext transition |  |  |  | L/D Max: | 138.096 | at alpha= | 3.5 | deg
Re: | 750000 |  |  | Cd Min: | 0.00423 | at alpha= | 1.5 | deg
Mach: | 0 |  |  | Cl=0 at alpha= | -2.5702 | deg
|  |  |  | @ Cl=0.1, Cd= | 0.0056684
|  |  |  | @ Cl=0.4, Cd= | 0.0063379
|  |  |  | @ Cl=0.6, Cd= | 0.0046
alpha (deg) | Cl | Cd | Cm | Cl/Cd
-18.5 | -0.554 | 0.18325 | -0.014 | -3.025
-18 | -0.574 | 0.17507 | -0.014 | -3.278
-17.5 | -0.593 | 0.16366 | -0.014 | -3.623
-17 | -0.611 | 0.15159 | -0.015 | -4.032
-16.5 | -0.628 | 0.142 | -0.015 | -4.425
-16 | -0.645 | 0.13581 | -0.016 | -4.746
-15.5 | -0.659 | 0.12636 | -0.017 | -5.215
-15 | -0.671 | 0.12002 | -0.017 | -5.589
-14.5 | -0.681 | 0.10983 | -0.018 | -6.197
-14 | -0.688 | 0.1042 | -0.018 | -6.6
-13.5 | -0.691 | 0.09735 | -0.019 | -7.095
-13 | -0.69 | 0.0903 | -0.019 | -7.646
-12.5 | -0.684 | 0.08554 | -0.018 | -8.002
-12 | -0.676 | 0.07992 | -0.018 | -8.456
-11.5 | -0.664 | 0.07519 | -0.018 | -8.831
-11 | -0.648 | 0.07021 | -0.019 | -9.23
-10.5 | -0.628 | 0.06667 | -0.019 | -9.423
-10 | -0.604 | 0.06247 | -0.019 | -9.677
-9.5 | -0.583 | 0.0566 | -0.024 | -10.295
-9 | -0.551 | 0.0506 | -0.027 | -10.897
-8.5 | -0.518 | 0.04531 | -0.029 | -11.438
-8 | -0.487 | 0.03829 | -0.032 | -12.729
-7.5 | -0.527 | 0.01015 | -0.045 | -51.945
-7 | -0.479 | 0.00807 | -0.046 | -59.39
-6.5 | -0.429 | 0.00794 | -0.046 | -53.948
-6 | -0.377 | 0.00765 | -0.047 | -49.226
-5.5 | -0.324 | 0.00711 | -0.048 | -45.53
-5 | -0.27 | 0.00684 | -0.049 | -39.494
-4.5 | -0.216 | 0.00757 | -0.049 | -28.462
-4 | -0.16 | 0.00736 | -0.05 | -21.795
-3.5 | -0.105 | 0.00715 | -0.051 | -14.668
-3 | -0.049 | 0.00728 | -0.052 | -6.698
-2.5 | 0.008 | 0.00617 | -0.053 | 1.243
-2 | 0.064 | 0.0057 | -0.054 | 11.294
-1.5 | 0.121 | 0.00565 | -0.054 | 21.454
-1 | 0.178 | 0.0057 | -0.055 | 31.284
-0.5 | 0.235 | 0.00564 | -0.056 | 41.695
0 | 0.294 | 0.00622 | -0.057 | 47.367
0.5 | 0.352 | 0.00622 | -0.058 | 56.587
1 | 0.409 | 0.00636 | -0.058 | 64.308
1.5 | 0.467 | 0.00423 | -0.059 | 110.199
2 | 0.524 | 0.0044 | -0.06 | 119.062
2.5 | 0.581 | 0.00447 | -0.061 | 129.821
3 | 0.638 | 0.00486 | -0.062 | 131.146
3.5 | 0.694 | 0.00502 | -0.062 | 138.096
4 | 0.75 | 0.00588 | -0.063 | 127.57
4.5 | 0.805 | 0.00631 | -0.064 | 127.685
5 | 0.86 | 0.00841 | -0.065 | 102.259
5.5 | 0.914 | 0.00953 | -0.066 | 95.939
6 | 0.967 | 0.00992 | -0.066 | 97.515
6.5 | 1.019 | 0.01042 | -0.067 | 97.802
7 | 1.071 | 0.01087 | -0.068 | 98.537
7.5 | 1.121 | 0.01134 | -0.069 | 98.859
8 | 1.169 | 0.01392 | -0.07 | 84.021
8.5 | 1.21 | 0.01465 | -0.07 | 82.603
9 | 1.232 | 0.01573 | -0.07 | 78.32
9.5 | 1.259 | 0.01665 | -0.071 | 75.605
10 | 1.28 | 0.01769 | -0.071 | 72.348
10.5 | 1.294 | 0.01912 | -0.072 | 67.705
11 | 1.297 | 0.02119 | -0.072 | 61.186
11.5 | 1.298 | 0.02267 | -0.072 | 57.271
12 | 1.283 | 0.02589 | -0.072 | 49.575
12.5 | 1.242 | 0.03361 | -0.07 | 36.952
13 | 1.128 | 0.06735 | -0.058 | 16.744
13.5 | 1.073 | 0.09084 | -0.048 | 11.815
14 | 1.054 | 0.09657 | -0.048 | 10.918
14.5 | 1.028 | 0.10522 | -0.046 | 9.766
15 | 0.998 | 0.11382 | -0.043 | 8.772
15.5 | 0.972 | 0.12158 | -0.043 | 7.992
16 | 0.941 | 0.12834 | -0.041 | 7.329
16.5 | 0.909 | 0.14082 | -0.04 | 6.454

## 34. Re 750k Mach 0.00 (2)
BIGFOIL.COM POLAR EXPORT
goe515
GOE 515 |  |  |  | Cl Max: | 1.2995 | at alpha= | 13 | deg
XFOIL ncrit=9 |  |  |  | L/D Max: | 113.023 | at alpha= | 3 | deg
Re: | 750000 |  |  | Cd Min: | 0.13519 | at alpha= | 17.5 | deg
Mach: | 0 |  |  | Cl=0 at alpha= | -99 | deg
|  |  |  | @ Cl=0.1, Cd= | 0.00677
|  |  |  | @ Cl=0.4, Cd= | 0.0053997
|  |  |  | @ Cl=0.6, Cd= | 0.0055511
alpha (deg) | Cl | Cd | Cm | Cl/Cd
0 | 0.2899 | 0.00677 | -0.0627 | 42.8213
0.5 | 0.3355 | 0.00598 | -0.0608 | 56.1037
1 | 0.4322 | 0.00511 | -0.0693 | 84.5793
1.5 | 0.5176 | 0.00534 | -0.0756 | 96.9288
2 | 0.588 | 0.0055 | -0.0788 | 106.9091
2.5 | 0.635 | 0.0057 | -0.0768 | 111.4035
3 | 0.6804 | 0.00602 | -0.0744 | 113.0233
3.5 | 0.7217 | 0.00661 | -0.0714 | 109.1831
4 | 0.7633 | 0.00728 | -0.0686 | 104.8489
4.5 | 0.8054 | 0.00796 | -0.0659 | 101.1809
5 | 0.8432 | 0.00897 | -0.0626 | 94.0022
5.5 | 0.8809 | 0.01002 | -0.0593 | 87.9142
6 | 0.9237 | 0.01068 | -0.0568 | 86.4888
6.5 | 0.9636 | 0.01157 | -0.0539 | 83.2844
7 | 1.0022 | 0.01257 | -0.0508 | 79.7295
7.5 | 1.041 | 0.01356 | -0.0476 | 76.7699
8 | 1.0787 | 0.01461 | -0.0443 | 73.833
8.5 | 1.1161 | 0.01561 | -0.0411 | 71.499
9 | 1.1463 | 0.01712 | -0.0367 | 66.9568
9.5 | 1.1787 | 0.01833 | -0.0329 | 64.3044
10 | 1.2067 | 0.01963 | -0.0284 | 61.4722
10.5 | 1.2144 | 0.02211 | -0.021 | 54.9254
11 | 1.2385 | 0.02369 | -0.0166 | 52.2794
11.5 | 1.2586 | 0.02567 | -0.0122 | 49.03
12 | 1.2757 | 0.02799 | -0.008 | 45.577
12.5 | 1.2892 | 0.03074 | -0.0041 | 41.9388
13 | 1.2995 | 0.03387 | -0.0008 | 38.3673
13.5 | 1.2969 | 0.03868 | 0.0026 | 33.529
14 | 1.2797 | 0.04564 | 0.0054 | 28.039
14.5 | 1.2803 | 0.0504 | 0.0057 | 25.4028
15 | 1.265 | 0.05795 | 0.0049 | 21.8292
15.5 | 1.2398 | 0.06786 | 0.002 | 18.27
16 | 1.2111 | 0.07973 | -0.0033 | 15.19
16.5 | 1.1741 | 0.09457 | -0.0112 | 12.4151
17 | 1.1265 | 0.11309 | -0.0216 | 9.9611
17.5 | 1.0718 | 0.13519 | -0.0343 | 7.9281

## 35. Re 750k Mach 0.10 (1)
BIGFOIL.COM POLAR EXPORT
goe515
GOE 515 |  |  |  | Cl Max: | 1.291 | at alpha= | 10.5 | deg
JavaFoil+Calcfoil stall+Eppler ext transition |  |  |  | L/D Max: | 136.39 | at alpha= | 3.5 | deg
Re: | 750000 |  |  | Cd Min: | 0.00428 | at alpha= | 1.5 | deg
Mach: | 0.1 |  |  | Cl=0 at alpha= | -2.5702 | deg
|  |  |  | @ Cl=0.1, Cd= | 0.0057246
|  |  |  | @ Cl=0.4, Cd= | 0.0063181
|  |  |  | @ Cl=0.6, Cd= | 0.0046242
alpha (deg) | Cl | Cd | Cm | Cl/Cd
-18 | -0.531 | 0.18064 | -0.014 | -2.942
-17.5 | -0.553 | 0.16725 | -0.014 | -3.309
-17 | -0.575 | 0.16019 | -0.015 | -3.589
-16.5 | -0.595 | 0.14732 | -0.015 | -4.042
-16 | -0.615 | 0.13976 | -0.016 | -4.398
-15.5 | -0.632 | 0.12926 | -0.016 | -4.891
-15 | -0.648 | 0.12066 | -0.017 | -5.369
-14.5 | -0.661 | 0.11433 | -0.018 | -5.781
-14 | -0.671 | 0.10608 | -0.018 | -6.324
-13.5 | -0.677 | 0.0979 | -0.019 | -6.918
-13 | -0.68 | 0.09165 | -0.019 | -7.417
-12.5 | -0.677 | 0.08628 | -0.018 | -7.842
-12 | -0.67 | 0.08079 | -0.018 | -8.294
-11.5 | -0.66 | 0.07575 | -0.018 | -8.714
-11 | -0.646 | 0.07115 | -0.019 | -9.077
-10.5 | -0.627 | 0.06696 | -0.019 | -9.365
-10 | -0.605 | 0.0627 | -0.02 | -9.645
-9.5 | -0.582 | 0.05762 | -0.023 | -10.092
-9 | -0.551 | 0.05174 | -0.026 | -10.65
-8.5 | -0.517 | 0.04698 | -0.028 | -11.003
-8 | -0.489 | 0.0384 | -0.032 | -12.728
-7.5 | -0.527 | 0.01044 | -0.045 | -50.49
-7 | -0.481 | 0.00807 | -0.046 | -59.569
-6.5 | -0.43 | 0.00799 | -0.047 | -53.863
-6 | -0.378 | 0.00773 | -0.047 | -48.973
-5.5 | -0.325 | 0.00708 | -0.048 | -45.97
-5 | -0.271 | 0.00693 | -0.049 | -39.142
-4.5 | -0.217 | 0.00665 | -0.05 | -32.603
-4 | -0.161 | 0.0073 | -0.051 | -22.079
-3.5 | -0.105 | 0.00708 | -0.051 | -14.867
-3 | -0.049 | 0.00726 | -0.052 | -6.744
-2.5 | 0.008 | 0.00617 | -0.053 | 1.25
-2 | 0.065 | 0.0057 | -0.054 | 11.353
-1.5 | 0.122 | 0.00574 | -0.055 | 21.231
-1 | 0.179 | 0.00568 | -0.055 | 31.538
-0.5 | 0.236 | 0.00573 | -0.056 | 41.248
0 | 0.296 | 0.0062 | -0.057 | 47.698
0.5 | 0.354 | 0.00631 | -0.058 | 56.073
1 | 0.411 | 0.00632 | -0.059 | 65.1
1.5 | 0.469 | 0.00428 | -0.059 | 109.605
2 | 0.526 | 0.00437 | -0.06 | 120.551
2.5 | 0.584 | 0.00454 | -0.061 | 128.478
3 | 0.641 | 0.00484 | -0.062 | 132.482
3.5 | 0.697 | 0.00511 | -0.063 | 136.39
4 | 0.753 | 0.00588 | -0.063 | 128.08
4.5 | 0.809 | 0.00818 | -0.064 | 98.933
5 | 0.864 | 0.00839 | -0.065 | 102.946
5.5 | 0.918 | 0.00961 | -0.066 | 95.596
6 | 0.972 | 0.01001 | -0.067 | 97.061
6.5 | 1.024 | 0.01044 | -0.068 | 98.059
7 | 1.075 | 0.01089 | -0.068 | 98.705
7.5 | 1.125 | 0.0114 | -0.069 | 98.739
8 | 1.174 | 0.01184 | -0.07 | 99.119
8.5 | 1.202 | 0.0149 | -0.07 | 80.64
9 | 1.235 | 0.01589 | -0.071 | 77.682
9.5 | 1.26 | 0.01684 | -0.071 | 74.843
10 | 1.28 | 0.01793 | -0.072 | 71.415
10.5 | 1.291 | 0.01948 | -0.072 | 66.303
11 | 1.29 | 0.02173 | -0.072 | 59.381
11.5 | 1.288 | 0.02336 | -0.072 | 55.149
12 | 1.267 | 0.02741 | -0.072 | 46.214
12.5 | 1.194 | 0.04251 | -0.067 | 28.087
13 | 1.083 | 0.08027 | -0.052 | 13.493
13.5 | 1.052 | 0.09227 | -0.047 | 11.406
14 | 1.029 | 0.09909 | -0.046 | 10.383
14.5 | 0.998 | 0.10782 | -0.044 | 9.258
15 | 0.967 | 0.11594 | -0.042 | 8.342
15.5 | 0.935 | 0.12531 | -0.041 | 7.458

## 36. Re 750k Mach 0.10 (2)
BIGFOIL.COM POLAR EXPORT
goe515
GOE 515 |  |  |  | Cl Max: | 1.2897 | at alpha= | 13 | deg
XFOIL ncrit=9 |  |  |  | L/D Max: | 113.228 | at alpha= | 3 | deg
Re: | 750000 |  |  | Cd Min: | 0.21307 | at alpha= | 18 | deg
Mach: | 0.1 |  |  | Cl=0 at alpha= | -2.7468 | deg
|  |  |  | @ Cl=0.1, Cd= | 0.0075569
|  |  |  | @ Cl=0.4, Cd= | 0.0054552
|  |  |  | @ Cl=0.6, Cd= | 0.0055598
alpha (deg) | Cl | Cd | Cm | Cl/Cd
-16.5 | -0.5582 | 0.1898 | 0.0056 | -2.941
-16 | -0.5432 | 0.18416 | 0.0031 | -2.9496
-15.5 | -0.5344 | 0.1754 | -0.0017 | -3.0468
-15 | -0.5279 | 0.16638 | -0.0051 | -3.1729
-14.5 | -0.5157 | 0.15979 | -0.007 | -3.2274
-14 | -0.4982 | 0.15558 | -0.0081 | -3.2022
-13.5 | -0.4886 | 0.14848 | -0.0107 | -3.2907
-13 | -0.4871 | 0.13862 | -0.0157 | -3.5139
-12.5 | -0.482 | 0.13022 | -0.0186 | -3.7014
-12 | -0.475 | 0.12354 | -0.0197 | -3.8449
-11.5 | -0.9215 | 0.03034 | -0.067 | -30.3724
-11 | -0.9011 | 0.02767 | -0.0633 | -32.566
-10.5 | -0.8849 | 0.02478 | -0.0584 | -35.7103
-10 | -0.8608 | 0.02225 | -0.0542 | -38.6876
-9.5 | -0.8022 | 0.01912 | -0.0571 | -41.9561
-9 | -0.7387 | 0.01775 | -0.0595 | -41.6169
-8.5 | -0.6743 | 0.016 | -0.0622 | -42.1437
-8 | -0.6059 | 0.01509 | -0.0651 | -40.1524
-7.5 | -0.5449 | 0.01353 | -0.0666 | -40.2735
-7 | -0.4752 | 0.01279 | -0.0697 | -37.154
-6.5 | -0.4154 | 0.01146 | -0.0707 | -36.2478
-6 | -0.351 | 0.01068 | -0.0725 | -32.8652
-5.5 | -0.2959 | 0.00994 | -0.0721 | -29.7686
-5 | -0.2425 | 0.00924 | -0.0713 | -26.2446
-4.5 | -0.1894 | 0.00869 | -0.0704 | -21.7952
-4 | -0.1363 | 0.00824 | -0.0695 | -16.5413
-3.5 | -0.0816 | 0.00812 | -0.0689 | -10.0493
-3 | -0.0274 | 0.00795 | -0.0682 | -3.4465
-2.5 | 0.0267 | 0.00785 | -0.0675 | 3.4013
-2 | 0.0789 | 0.00762 | -0.0663 | 10.3543
-1.5 | 0.1324 | 0.00746 | -0.0655 | 17.748
-1 | 0.1861 | 0.0073 | -0.0648 | 25.4932
-0.5 | 0.2393 | 0.00709 | -0.064 | 33.7518
0 | 0.2915 | 0.0068 | -0.063 | 42.8676
0.5 | 0.3382 | 0.00607 | -0.0612 | 55.7166
1 | 0.4337 | 0.00512 | -0.0694 | 84.707
1.5 | 0.5191 | 0.00536 | -0.0756 | 96.847
2 | 0.5911 | 0.00552 | -0.0791 | 107.0833
2.5 | 0.6381 | 0.00573 | -0.077 | 111.3613
3 | 0.6839 | 0.00604 | -0.0747 | 113.2285
3.5 | 0.725 | 0.00667 | -0.0715 | 108.6957
4.5 | 0.8092 | 0.00801 | -0.0659 | 101.0237
5 | 0.8463 | 0.00909 | -0.0624 | 93.1023
5.5 | 0.885 | 0.01009 | -0.0591 | 87.7106
6 | 0.9279 | 0.01076 | -0.0566 | 86.2361
6.5 | 0.9678 | 0.01168 | -0.0536 | 82.8596
7.5 | 1.0453 | 0.0137 | -0.047 | 76.2993
8 | 1.0828 | 0.01476 | -0.0436 | 73.3604
8.5 | 1.1192 | 0.01586 | -0.0401 | 70.5675
9 | 1.1492 | 0.01737 | -0.0356 | 66.16
9.5 | 1.1806 | 0.01866 | -0.0314 | 63.269
10 | 1.2053 | 0.02004 | -0.0262 | 60.1447
10.5 | 1.2137 | 0.02261 | -0.019 | 53.6798
11 | 1.2368 | 0.02435 | -0.0145 | 50.7926
11.5 | 1.2556 | 0.02655 | -0.01 | 47.2919
12 | 1.2711 | 0.02912 | -0.0058 | 43.6504
12.5 | 1.2823 | 0.03218 | -0.002 | 39.8477
13 | 1.2897 | 0.03572 | 0.0012 | 36.1058
13.5 | 1.2799 | 0.04153 | 0.0044 | 30.8187
14 | 1.2602 | 0.0489 | 0.0063 | 25.771
14.5 | 1.2549 | 0.05485 | 0.0057 | 22.8788
15 | 1.2328 | 0.06398 | 0.0035 | 19.2685
15.5 | 1.2009 | 0.07593 | -0.0014 | 15.8159
16 | 1.1676 | 0.08985 | -0.0087 | 12.995
16.5 | 1.1259 | 0.10672 | -0.0182 | 10.55
17 | 1.0704 | 0.12831 | -0.0305 | 8.3423
17.5 | 0.8833 | 0.20538 | -0.067 | 4.3008
18 | 0.8947 | 0.21307 | -0.071 | 4.1991

## 37. Re 750k Mach 0.25 (1)
BIGFOIL.COM POLAR EXPORT
goe515
GOE 515 |  |  |  | Cl Max: | 1.271 | at alpha= | 10 | deg
JavaFoil+Calcfoil stall+Eppler ext transition |  |  |  | L/D Max: | 136.864 | at alpha= | 3.5 | deg
Re: | 750000 |  |  | Cd Min: | 0.00425 | at alpha= | 1.5 | deg
Mach: | 0.25 |  |  | Cl=0 at alpha= | -2.569 | deg
|  |  |  | @ Cl=0.1, Cd= | 0.0056385
|  |  |  | @ Cl=0.4, Cd= | 0.0062947
|  |  |  | @ Cl=0.6, Cd= | 0.00447
alpha (deg) | Cl | Cd | Cm | Cl/Cd
-16.5 | -0.28 | 0.22057 | -0.014 | -1.269
-16 | -0.339 | 0.18943 | -0.015 | -1.789
-15.5 | -0.392 | 0.1672 | -0.015 | -2.347
-15 | -0.442 | 0.15005 | -0.016 | -2.943
-14.5 | -0.486 | 0.1349 | -0.017 | -3.604
-14 | -0.526 | 0.1227 | -0.017 | -4.283
-13.5 | -0.559 | 0.11311 | -0.018 | -4.943
-13 | -0.586 | 0.10357 | -0.018 | -5.661
-12.5 | -0.607 | 0.09378 | -0.019 | -6.468
-12 | -0.619 | 0.0863 | -0.019 | -7.178
-11.5 | -0.624 | 0.07989 | -0.018 | -7.816
-11 | -0.623 | 0.07428 | -0.019 | -8.387
-10.5 | -0.615 | 0.06998 | -0.019 | -8.783
-10 | -0.6 | 0.06474 | -0.02 | -9.265
-9.5 | -0.579 | 0.06052 | -0.02 | -9.563
-9 | -0.547 | 0.05667 | -0.021 | -9.653
-8.5 | -0.519 | 0.05057 | -0.027 | -10.258
-8 | -0.484 | 0.04564 | -0.029 | -10.614
-7.5 | -0.453 | 0.03842 | -0.032 | -11.791
-7 | -0.487 | 0.01024 | -0.047 | -47.572
-6.5 | -0.439 | 0.00816 | -0.048 | -53.777
-6 | -0.387 | 0.00775 | -0.049 | -49.869
-5.5 | -0.333 | 0.00745 | -0.049 | -44.707
-5 | -0.278 | 0.00682 | -0.05 | -40.767
-4.5 | -0.222 | 0.00659 | -0.051 | -33.712
-4 | -0.165 | 0.00737 | -0.052 | -22.442
-3.5 | -0.108 | 0.00715 | -0.053 | -15.113
-3 | -0.05 | 0.00737 | -0.054 | -6.821
-2.5 | 0.008 | 0.00615 | -0.054 | 1.286
-2 | 0.066 | 0.00565 | -0.055 | 11.751
-1.5 | 0.125 | 0.00563 | -0.056 | 22.222
-1 | 0.184 | 0.00562 | -0.057 | 32.755
-0.5 | 0.243 | 0.00563 | -0.058 | 43.133
0 | 0.304 | 0.00621 | -0.059 | 48.955
0.5 | 0.363 | 0.00627 | -0.059 | 57.941
1 | 0.423 | 0.00631 | -0.06 | 66.948
1.5 | 0.482 | 0.00425 | -0.061 | 113.269
2 | 0.541 | 0.00433 | -0.062 | 124.879
2.5 | 0.6 | 0.00447 | -0.063 | 134.186
3 | 0.658 | 0.00484 | -0.064 | 136.067
3.5 | 0.716 | 0.00523 | -0.064 | 136.864
4 | 0.774 | 0.00594 | -0.065 | 130.243
4.5 | 0.831 | 0.00824 | -0.066 | 100.854
5 | 0.887 | 0.00933 | -0.067 | 95.089
5.5 | 0.942 | 0.00975 | -0.068 | 96.637
6 | 0.996 | 0.01019 | -0.069 | 97.748
6.5 | 1.049 | 0.01063 | -0.069 | 98.705
7 | 1.101 | 0.01114 | -0.07 | 98.801
7.5 | 1.15 | 0.01166 | -0.071 | 98.623
8 | 1.185 | 0.01479 | -0.071 | 80.144
8.5 | 1.22 | 0.01593 | -0.072 | 76.564
9 | 1.246 | 0.01697 | -0.072 | 73.427
9.5 | 1.265 | 0.01806 | -0.073 | 70.016
10 | 1.271 | 0.01968 | -0.073 | 64.571
10.5 | 1.258 | 0.02269 | -0.073 | 55.436
11 | 1.241 | 0.02493 | -0.073 | 49.795
11.5 | 1.147 | 0.04169 | -0.067 | 27.513
12 | 1.022 | 0.08009 | -0.048 | 12.767
12.5 | 0.981 | 0.08855 | -0.043 | 11.08
13 | 0.936 | 0.09882 | -0.041 | 9.471
13.5 | 0.884 | 0.10534 | -0.039 | 8.387
14 | 0.825 | 0.11655 | -0.038 | 7.074
14.5 | 0.759 | 0.12904 | -0.038 | 5.883
15 | 0.688 | 0.14347 | -0.036 | 4.795

## 38. Re 750k Mach 0.25 (2)
BIGFOIL.COM POLAR EXPORT
goe515
GOE 515 |  |  |  | Cl Max: | 1.2271 | at alpha= | 11.5 | deg
XFOIL ncrit=9 |  |  |  | L/D Max: | 112.5 | at alpha= | 3 | deg
Re: | 750000 |  |  | Cd Min: | 0.18276 | at alpha= | 16.5 | deg
Mach: | 0.25 |  |  | Cl=0 at alpha= | -2.7424 | deg
|  |  |  | @ Cl=0.1, Cd= | 0.007665
|  |  |  | @ Cl=0.4, Cd= | 0.0057247
|  |  |  | @ Cl=0.6, Cd= | 0.0056109
alpha (deg) | Cl | Cd | Cm | Cl/Cd
-14.5 | -0.5115 | 0.16302 | -0.0069 | -3.1377
-14 | -0.4947 | 0.1582 | -0.0083 | -3.1271
-13.5 | -0.4837 | 0.15108 | -0.0109 | -3.2016
-13 | -0.4808 | 0.14151 | -0.016 | -3.3976
-12.5 | -0.4738 | 0.13338 | -0.0187 | -3.5523
-12 | -0.4631 | 0.12729 | -0.0194 | -3.6381
-11.5 | -0.4623 | 0.11795 | -0.0225 | -3.9195
-11 | -0.4633 | 0.1088 | -0.0257 | -4.2583
-10.5 | -0.4728 | 0.09801 | -0.0299 | -4.824
-10 | -0.4952 | 0.08555 | -0.0351 | -5.7884
-9.5 | -0.7902 | 0.03364 | -0.0591 | -23.4899
-9 | -0.7519 | 0.02315 | -0.0661 | -32.4795
-8.5 | -0.6891 | 0.02003 | -0.0686 | -34.4034
-8 | -0.6244 | 0.01711 | -0.0711 | -36.4933
-7.5 | -0.5583 | 0.0156 | -0.0726 | -35.7885
-7 | -0.4886 | 0.01375 | -0.0751 | -35.5345
-6.5 | -0.4251 | 0.01281 | -0.0758 | -33.185
-6 | -0.3651 | 0.01125 | -0.076 | -32.4533
-5.5 | -0.3055 | 0.01053 | -0.0758 | -29.0123
-5 | -0.2514 | 0.00955 | -0.0745 | -26.3246
-4.5 | -0.196 | 0.00901 | -0.0733 | -21.7536
-4 | -0.1414 | 0.00843 | -0.0721 | -16.7734
-3.5 | -0.0853 | 0.00819 | -0.0713 | -10.4151
-3 | -0.0287 | 0.00806 | -0.0706 | -3.5608
-2.5 | 0.027 | 0.00795 | -0.0697 | 3.3962
-2 | 0.0808 | 0.00771 | -0.0683 | 10.4799
-1.5 | 0.1363 | 0.00758 | -0.0675 | 17.9815
-1 | 0.1917 | 0.00742 | -0.0667 | 25.8356
-0.5 | 0.2465 | 0.00721 | -0.0658 | 34.1886
0 | 0.3005 | 0.00695 | -0.0648 | 43.2374
0.5 | 0.3509 | 0.0064 | -0.0632 | 54.8281
1 | 0.4396 | 0.00518 | -0.0697 | 84.8649
1.5 | 0.5289 | 0.00543 | -0.0762 | 97.4033
2 | 0.6075 | 0.00563 | -0.0806 | 107.9041
2.5 | 0.6557 | 0.00588 | -0.0783 | 111.5136
3 | 0.702 | 0.00624 | -0.0756 | 112.5
3.5 | 0.7431 | 0.00696 | -0.0721 | 106.7672
4 | 0.7869 | 0.0076 | -0.0691 | 103.5395
4.5 | 0.8299 | 0.00833 | -0.066 | 99.6279
5 | 0.8646 | 0.00966 | -0.0616 | 89.5031
5.5 | 0.9072 | 0.01046 | -0.0584 | 86.7304
6 | 0.9504 | 0.01122 | -0.0553 | 84.7059
6.5 | 0.9889 | 0.01234 | -0.0514 | 80.1378
7 | 1.0273 | 0.01347 | -0.0474 | 76.2658
7.5 | 1.0648 | 0.01465 | -0.0431 | 72.6826
8 | 1.1028 | 0.01572 | -0.0391 | 70.1527
8.5 | 1.1289 | 0.01753 | -0.0332 | 64.3982
9 | 1.1565 | 0.01896 | -0.0275 | 60.9968
9.5 | 1.1785 | 0.02059 | -0.0213 | 57.2365
10 | 1.1936 | 0.02295 | -0.0149 | 52.0087
10.5 | 1.2067 | 0.02589 | -0.009 | 46.6087
11 | 1.2199 | 0.02908 | -0.0039 | 41.9498
11.5 | 1.2271 | 0.03288 | 0.0007 | 37.3206
12 | 1.2265 | 0.03759 | 0.0044 | 32.6284
12.5 | 1.2162 | 0.04364 | 0.0069 | 27.8689
13 | 1.2019 | 0.05069 | 0.0072 | 23.7108
13.5 | 1.1756 | 0.06029 | 0.0051 | 19.4991
14 | 1.1443 | 0.07215 | 0 | 15.86
14.5 | 1.1136 | 0.0856 | -0.0074 | 13.0093
15 | 1.0665 | 0.10382 | -0.0179 | 10.2726
15.5 | 0.9755 | 0.13555 | -0.0358 | 7.1966
16 | 0.8829 | 0.17542 | -0.0542 | 5.0331
16.5 | 0.8914 | 0.18276 | -0.0581 | 4.8774

## 39. Re 750k Mach 0.50 (1)
BIGFOIL.COM POLAR EXPORT
goe515
GOE 515 |  |  |  | Cl Max: | 1.22 | at alpha= | 8 | deg
JavaFoil+Calcfoil stall+Eppler ext transition |  |  |  | L/D Max: | 142.55 | at alpha= | 2.5 | deg
Re: | 750000 |  |  | Cd Min: | 0.0047 | at alpha= | 2.5 | deg
Mach: | 0.5 |  |  | Cl=0 at alpha= | -2.5692 | deg
|  |  |  | @ Cl=0.1, Cd= | 0.0060497
|  |  |  | @ Cl=0.4, Cd= | 0.0063673
|  |  |  | @ Cl=0.6, Cd= | 0.0054821
alpha (deg) | Cl | Cd | Cm | Cl/Cd
-20 | -0.896 | 0.20408 | -0.018 | -4.392
-19.5 | -0.871 | 0.20092 | -0.018 | -4.335
-19 | -0.846 | 0.19367 | -0.019 | -4.367
-18.5 | -0.821 | 0.18916 | -0.019 | -4.341
-18 | -0.796 | 0.18386 | -0.019 | -4.33
-17.5 | -0.771 | 0.18102 | -0.02 | -4.261
-17 | -0.747 | 0.1772 | -0.02 | -4.215
-16.5 | -0.722 | 0.16864 | -0.021 | -4.281
-16 | -0.697 | 0.16505 | -0.021 | -4.222
-15.5 | -0.673 | 0.15405 | -0.022 | -4.369
-15 | -0.646 | 0.14543 | -0.021 | -4.441
-14.5 | -0.62 | 0.13913 | -0.021 | -4.454
-14 | -0.594 | 0.14349 | -0.021 | -4.14
-13.5 | -0.568 | 0.13952 | -0.021 | -4.073
-13 | -0.543 | 0.13219 | -0.021 | -4.105
-12.5 | -0.518 | 0.12027 | -0.022 | -4.303
-12 | -0.492 | 0.12657 | -0.022 | -3.885
-11.5 | -0.466 | 0.16433 | -0.022 | -2.836
-11 | -0.439 | 0.11172 | -0.021 | -3.934
-10.5 | -0.413 | 0.10716 | -0.021 | -3.858
-10 | -0.388 | 0.10305 | -0.021 | -3.763
-9.5 | -0.362 | 0.10312 | -0.021 | -3.511
-9 | -0.336 | 0.10054 | -0.022 | -3.345
-8.5 | -0.311 | 0.0857 | -0.023 | -3.625
-8 | -0.378 | 0.06568 | -0.023 | -5.762
-7.5 | -0.416 | 0.05296 | -0.024 | -7.859
-7 | -0.402 | 0.04792 | -0.024 | -8.394
-6.5 | -0.373 | 0.04391 | -0.025 | -8.499
-6 | -0.345 | 0.03575 | -0.037 | -9.645
-5.5 | -0.359 | 0.00994 | -0.055 | -36.112
-5 | -0.304 | 0.00777 | -0.056 | -39.131
-4.5 | -0.245 | 0.00696 | -0.057 | -35.171
-4 | -0.183 | 0.00669 | -0.058 | -27.359
-3.5 | -0.12 | 0.00638 | -0.059 | -18.833
-3 | -0.056 | 0.00625 | -0.06 | -8.963
-2.5 | 0.009 | 0.00663 | -0.061 | 1.331
-2 | 0.074 | 0.00629 | -0.062 | 11.794
-1.5 | 0.14 | 0.00568 | -0.063 | 24.615
-1 | 0.206 | 0.00565 | -0.064 | 36.375
-0.5 | 0.271 | 0.00569 | -0.065 | 47.745
0 | 0.34 | 0.00564 | -0.066 | 60.262
0.5 | 0.406 | 0.00644 | -0.067 | 63.048
1 | 0.472 | 0.0065 | -0.067 | 72.666
1.5 | 0.538 | 0.0066 | -0.068 | 81.618
2 | 0.604 | 0.00541 | -0.069 | 111.597
2.5 | 0.67 | 0.0047 | -0.07 | 142.55
3 | 0.735 | 0.00576 | -0.071 | 127.498
3.5 | 0.799 | 0.00621 | -0.072 | 128.698
4 | 0.862 | 0.00859 | -0.073 | 100.309
4.5 | 0.924 | 0.00901 | -0.074 | 102.556
5 | 0.984 | 0.01273 | -0.075 | 77.284
5.5 | 1.03 | 0.01354 | -0.075 | 76.079
6 | 1.082 | 0.01442 | -0.076 | 75.013
6.5 | 1.13 | 0.01543 | -0.076 | 73.193
7 | 1.171 | 0.01642 | -0.077 | 71.315
7.5 | 1.203 | 0.01798 | -0.078 | 66.937
8 | 1.22 | 0.01961 | -0.078 | 62.185
8.5 | 0.975 | 0.05856 | -0.038 | 16.648
9 | 0.611 | 0.08692 | -0.035 | 7.035
9.5 | 0.638 | 0.09273 | -0.038 | 6.886
10 | 0.664 | 0.10255 | -0.037 | 6.475
10.5 | 0.69 | 0.1055 | -0.037 | 6.542
11 | 0.716 | 0.10858 | -0.038 | 6.595
11.5 | 0.742 | 0.11372 | -0.038 | 6.528
12 | 0.769 | 0.11886 | -0.041 | 6.471
12.5 | 0.797 | 0.13011 | -0.044 | 6.123
13 | 0.823 | 0.1337 | -0.045 | 6.155

## 40. Re 750k Mach 0.50 (2)
BIGFOIL.COM POLAR EXPORT
goe515
GOE 515 |  |  |  | Cl Max: | 0.4537 | at alpha= | 1 | deg
XFOIL ncrit=9 |  |  |  | L/D Max: | 67.7164 | at alpha= | 1 | deg
Re: | 750000 |  |  | Cd Min: | 0.26122 | at alpha= | -20 | deg
Mach: | 0.5 |  |  | Cl=0 at alpha= | -2.7104 | deg
|  |  |  | @ Cl=0.1, Cd= | 0.0081893
|  |  |  | @ Cl=0.4, Cd= | 0.0072213
|  |  |  | @ Cl=0.6, Cd= | 0.0067
alpha (deg) | Cl | Cd | Cm | Cl/Cd
-20 | -0.7244 | 0.26122 | 0.0375 | -2.7731
-19.5 | -0.7034 | 0.25395 | 0.0331 | -2.7698
-19 | -0.6825 | 0.24622 | 0.0287 | -2.7719
-18.5 | -0.6616 | 0.23761 | 0.0239 | -2.7844
-18 | -0.6417 | 0.22949 | 0.019 | -2.7962
-17.5 | -0.6227 | 0.22138 | 0.0144 | -2.8128
-17 | -0.6022 | 0.21402 | 0.0117 | -2.8138
-16.5 | -0.5823 | 0.20687 | 0.0081 | -2.8148
-16 | -0.5641 | 0.19836 | 0.0031 | -2.8438
-15.5 | -0.5481 | 0.19028 | -0.0015 | -2.8805
-15 | -0.5283 | 0.18272 | -0.0033 | -2.8913
-14.5 | -0.5105 | 0.1756 | -0.0064 | -2.9072
-14 | -0.4935 | 0.16801 | -0.0099 | -2.9373
-13.5 | -0.4797 | 0.16006 | -0.0138 | -2.997
-13 | -0.4691 | 0.15172 | -0.0178 | -3.0919
-12.5 | -0.4536 | 0.1443 | -0.0191 | -3.1435
-12 | -0.4372 | 0.1382 | -0.0208 | -3.1635
-11.5 | -0.4353 | 0.12779 | -0.0251 | -3.4064
-11 | -0.4222 | 0.1213 | -0.0267 | -3.4806
-10.5 | -0.4102 | 0.11475 | -0.0286 | -3.5747
-10 | -0.4168 | 0.10341 | -0.0331 | -4.0306
-9.5 | -0.4121 | 0.09638 | -0.0352 | -4.2758
-9 | -0.4044 | 0.09024 | -0.0368 | -4.4814
-8.5 | -0.4069 | 0.08265 | -0.039 | -4.9232
-8 | -0.4172 | 0.07513 | -0.0406 | -5.553
-7 | -0.4311 | 0.04975 | -0.0697 | -8.6653
-6.5 | -0.4062 | 0.0327 | -0.0916 | -12.422
-6 | -0.3924 | 0.01828 | -0.0973 | -21.4661
-5.5 | -0.3482 | 0.01406 | -0.0936 | -24.7653
-5 | -0.2888 | 0.01214 | -0.0904 | -23.7891
-4.5 | -0.2287 | 0.01051 | -0.0873 | -21.7602
-4 | -0.1654 | 0.00961 | -0.0849 | -17.2112
-3.5 | -0.1024 | 0.00887 | -0.0826 | -11.5445
-3 | -0.0377 | 0.00852 | -0.0809 | -4.4249
-2.5 | 0.0274 | 0.00843 | -0.0795 | 3.2503
-2 | 0.0898 | 0.00823 | -0.0777 | 10.9113
-1.5 | 0.1524 | 0.00798 | -0.0762 | 19.0977
-1 | 0.2152 | 0.0078 | -0.075 | 27.5897
-0.5 | 0.2776 | 0.00764 | -0.0736 | 36.3351
0 | 0.3394 | 0.00747 | -0.0723 | 45.4351
0.5 | 0.3991 | 0.00723 | -0.0706 | 55.2006
1 | 0.4537 | 0.0067 | -0.0681 | 67.7164

## 41. Re 1M Mach 0.00 (1)
BIGFOIL.COM POLAR EXPORT
goe515
GOE 515 |  |  |  | Cl Max: | 1.305 | at alpha= | 11.5 | deg
JavaFoil+Calcfoil stall+Eppler ext transition |  |  |  | L/D Max: | 141.91 | at alpha= | 3 | deg
Re: | 1000000 |  |  | Cd Min: | 0.00395 | at alpha= | 1.5 | deg
Mach: | 0 |  |  | Cl=0 at alpha= | -2.5702 | deg
|  |  |  | @ Cl=0.1, Cd= | 0.0053847
|  |  |  | @ Cl=0.4, Cd= | 0.0059805
|  |  |  | @ Cl=0.6, Cd= | 0.0042833
alpha (deg) | Cl | Cd | Cm | Cl/Cd
-18.5 | -0.555 | 0.17656 | -0.014 | -3.141
-18 | -0.574 | 0.16473 | -0.014 | -3.485
-17.5 | -0.593 | 0.15437 | -0.015 | -3.842
-17 | -0.612 | 0.1477 | -0.015 | -4.142
-16.5 | -0.629 | 0.13788 | -0.016 | -4.565
-16 | -0.646 | 0.13025 | -0.017 | -4.957
-15.5 | -0.66 | 0.12152 | -0.017 | -5.432
-15 | -0.672 | 0.11645 | -0.018 | -5.772
-14.5 | -0.682 | 0.1069 | -0.018 | -6.378
-14 | -0.689 | 0.1013 | -0.019 | -6.801
-13.5 | -0.693 | 0.09471 | -0.02 | -7.313
-13 | -0.692 | 0.08821 | -0.02 | -7.848
-12.5 | -0.687 | 0.08271 | -0.02 | -8.305
-12 | -0.676 | 0.07787 | -0.018 | -8.684
-11.5 | -0.664 | 0.0732 | -0.019 | -9.076
-11 | -0.648 | 0.06885 | -0.019 | -9.419
-10.5 | -0.632 | 0.06374 | -0.022 | -9.916
-10 | -0.611 | 0.05857 | -0.024 | -10.439
-9.5 | -0.588 | 0.05216 | -0.027 | -11.275
-9 | -0.56 | 0.04473 | -0.029 | -12.518
-8.5 | -0.534 | 0.03543 | -0.033 | -15.087
-8 | -0.573 | 0.01021 | -0.044 | -56.131
-7.5 | -0.529 | 0.00815 | -0.045 | -64.886
-7 | -0.479 | 0.00759 | -0.046 | -63.155
-6.5 | -0.429 | 0.00746 | -0.046 | -57.425
-6 | -0.377 | 0.00714 | -0.047 | -52.81
-5.5 | -0.324 | 0.00663 | -0.048 | -48.897
-5 | -0.27 | 0.00648 | -0.049 | -41.698
-4.5 | -0.216 | 0.00714 | -0.049 | -30.213
-4 | -0.16 | 0.00693 | -0.05 | -23.163
-3.5 | -0.105 | 0.00672 | -0.051 | -15.588
-3 | -0.049 | 0.00692 | -0.052 | -7.043
-2.5 | 0.008 | 0.00581 | -0.053 | 1.321
-2 | 0.064 | 0.00541 | -0.054 | 11.888
-1.5 | 0.121 | 0.00537 | -0.054 | 22.586
-1 | 0.178 | 0.00544 | -0.055 | 32.758
-0.5 | 0.235 | 0.00538 | -0.056 | 43.75
0 | 0.294 | 0.00587 | -0.057 | 50.135
0.5 | 0.352 | 0.00593 | -0.058 | 59.366
1 | 0.409 | 0.00599 | -0.058 | 68.269
1.5 | 0.467 | 0.00395 | -0.059 | 117.969
2 | 0.524 | 0.00405 | -0.06 | 129.317
2.5 | 0.581 | 0.00418 | -0.061 | 139.018
3 | 0.638 | 0.00449 | -0.062 | 141.91
3.5 | 0.694 | 0.00523 | -0.062 | 132.672
4 | 0.75 | 0.0056 | -0.063 | 133.843
4.5 | 0.805 | 0.00604 | -0.064 | 133.233
5 | 0.86 | 0.0079 | -0.065 | 108.909
5.5 | 0.914 | 0.00901 | -0.066 | 101.476
6 | 0.967 | 0.00938 | -0.066 | 103.105
6.5 | 1.019 | 0.00978 | -0.067 | 104.233
7 | 1.071 | 0.0102 | -0.068 | 104.982
7.5 | 1.121 | 0.01071 | -0.069 | 104.646
8 | 1.169 | 0.01315 | -0.07 | 88.952
8.5 | 1.21 | 0.01384 | -0.07 | 87.445
9 | 1.246 | 0.01467 | -0.071 | 84.945
9.5 | 1.261 | 0.01565 | -0.071 | 80.599
10 | 1.284 | 0.01663 | -0.072 | 77.208
10.5 | 1.298 | 0.01784 | -0.072 | 72.742
11 | 1.303 | 0.01962 | -0.072 | 66.391
11.5 | 1.305 | 0.02094 | -0.073 | 62.299
12 | 1.294 | 0.02342 | -0.073 | 55.257
12.5 | 1.271 | 0.0272 | -0.072 | 46.741
13 | 1.217 | 0.03751 | -0.069 | 32.455
13.5 | 1.085 | 0.08337 | -0.052 | 13.014
14 | 1.065 | 0.08907 | -0.052 | 11.953
14.5 | 1.034 | 0.09858 | -0.049 | 10.493
15 | 1.001 | 0.11142 | -0.045 | 8.988
15.5 | 0.973 | 0.11851 | -0.044 | 8.209
16 | 0.944 | 0.12593 | -0.044 | 7.495
16.5 | 0.912 | 0.13525 | -0.044 | 6.741

## 42. Re 1M Mach 0.00 (2)
BIGFOIL.COM POLAR EXPORT
goe515
GOE 515 |  |  |  | Cl Max: | 1.3602 | at alpha= | 14.5 | deg
XFOIL ncrit=9 |  |  |  | L/D Max: | 118.401 | at alpha= | 2.5 | deg
Re: | 1000000 |  |  | Cd Min: | 0.24048 | at alpha= | 20 | deg
Mach: | 0 |  |  | Cl=0 at alpha= | -2.7068 | deg
|  |  |  | @ Cl=0.1, Cd= | 0.0069921
|  |  |  | @ Cl=0.4, Cd= | 0.0046067
|  |  |  | @ Cl=0.6, Cd= | 0.0052521
alpha (deg) | Cl | Cd | Cm | Cl/Cd
-15.5 | -0.5414 | 0.17291 | -0.0003 | -3.1311
-15 | -0.5266 | 0.1676 | -0.0023 | -3.142
-14.5 | -0.5151 | 0.16097 | -0.0049 | -3.2
-13.5 | -0.5146 | 0.13962 | -0.0119 | -3.6857
-13 | -1.0273 | 0.03267 | -0.0708 | -31.4448
-12.5 | -1.0196 | 0.02785 | -0.0678 | -36.6104
-12 | -0.9987 | 0.02503 | -0.0642 | -39.9001
-11.5 | -0.9775 | 0.02256 | -0.0598 | -43.3289
-11 | -0.9502 | 0.0209 | -0.0556 | -45.4641
-10.5 | -0.9059 | 0.01809 | -0.0556 | -50.0774
-10 | -0.8426 | 0.0168 | -0.0582 | -50.1548
-9.5 | -0.7839 | 0.01515 | -0.0599 | -51.7426
-9 | -0.719 | 0.01423 | -0.0624 | -50.5271
-8.5 | -0.6512 | 0.01316 | -0.0655 | -49.4833
-8 | -0.5902 | 0.01249 | -0.0669 | -47.2538
-7.5 | -0.5243 | 0.01169 | -0.0693 | -44.8503
-7 | -0.4635 | 0.01086 | -0.0706 | -42.6796
-6.5 | -0.4017 | 0.01034 | -0.0719 | -38.8491
-6 | -0.3492 | 0.00941 | -0.0713 | -37.1095
-5.5 | -0.296 | 0.00893 | -0.0705 | -33.1467
-5 | -0.2437 | 0.00845 | -0.0696 | -28.8402
-4.5 | -0.1914 | 0.00798 | -0.0687 | -23.985
-4 | -0.139 | 0.00755 | -0.0678 | -18.4106
-3.5 | -0.0853 | 0.00737 | -0.0671 | -11.5739
-3 | -0.0309 | 0.00731 | -0.0666 | -4.2271
-2.5 | 0.0218 | 0.00715 | -0.0657 | 3.049
-2 | 0.0754 | 0.00707 | -0.0649 | 10.6648
-1.5 | 0.1291 | 0.0069 | -0.0643 | 18.7101
-1 | 0.1829 | 0.00676 | -0.0637 | 27.0562
-0.5 | 0.2364 | 0.00661 | -0.063 | 35.764
0 | 0.2888 | 0.00638 | -0.0621 | 45.2665
0.5 | 0.3397 | 0.00609 | -0.061 | 55.78
1 | 0.3769 | 0.00454 | -0.057 | 83.0176
1.5 | 0.4773 | 0.00483 | -0.0667 | 98.8199
2 | 0.5618 | 0.00512 | -0.0729 | 109.7266
2.5 | 0.637 | 0.00538 | -0.0773 | 118.4015
3 | 0.6807 | 0.00582 | -0.0747 | 116.9588
3.5 | 0.7218 | 0.00651 | -0.0718 | 110.8756
4.5 | 0.8078 | 0.00773 | -0.0667 | 104.5019
5 | 0.8437 | 0.00888 | -0.0631 | 95.0113
5.5 | 0.8868 | 0.00951 | -0.0606 | 93.2492
6 | 0.9302 | 0.01011 | -0.0582 | 92.0079
6.5 | 0.9702 | 0.01098 | -0.0553 | 88.3607
7 | 1.0103 | 0.01185 | -0.0524 | 85.2574
7.5 | 1.0503 | 0.01273 | -0.0494 | 82.5059
8 | 1.0898 | 0.01363 | -0.0464 | 79.956
8.5 | 1.1286 | 0.01455 | -0.0434 | 77.567
9 | 1.1663 | 0.0155 | -0.0403 | 75.2452
9.5 | 1.1946 | 0.01707 | -0.0357 | 69.9824
10 | 1.229 | 0.01809 | -0.0322 | 67.9381
10.5 | 1.2562 | 0.01926 | -0.0275 | 65.2233
11 | 1.2789 | 0.02062 | -0.0224 | 62.0223
11.5 | 1.2915 | 0.02283 | -0.0165 | 56.5703
12 | 1.3021 | 0.02547 | -0.0111 | 51.1229
12.5 | 1.3192 | 0.02775 | -0.0072 | 47.5387
13 | 1.3363 | 0.03011 | -0.0039 | 44.3806
13.5 | 1.3459 | 0.03335 | -0.0008 | 40.3568
14 | 1.3516 | 0.03719 | 0.0017 | 36.3431
14.5 | 1.3602 | 0.04097 | 0.003 | 33.1999
15 | 1.3558 | 0.04655 | 0.0038 | 29.1257
15.5 | 1.3414 | 0.0539 | 0.0033 | 24.8868
16 | 1.3147 | 0.06378 | 0.0008 | 20.613
16.5 | 1.2861 | 0.07516 | -0.0035 | 17.1115
17 | 1.247 | 0.08949 | -0.0102 | 13.9345
17.5 | 1.2221 | 0.10229 | -0.0167 | 11.9474
18 | 1.1847 | 0.11827 | -0.0251 | 10.0169
18.5 | 1.1374 | 0.13765 | -0.0357 | 8.263
19 | 1.0945 | 0.15818 | -0.0473 | 6.9193
20 | 0.9405 | 0.24048 | -0.0857 | 3.9109

## 43. Re 1M Mach 0.10 (1)
BIGFOIL.COM POLAR EXPORT
goe515
GOE 515 |  |  |  | Cl Max: | 1.298 | at alpha= | 11 | deg
JavaFoil+Calcfoil stall+Eppler ext transition |  |  |  | L/D Max: | 140.452 | at alpha= | 3 | deg
Re: | 1000000 |  |  | Cd Min: | 0.00393 | at alpha= | 1.5 | deg
Mach: | 0.1 |  |  | Cl=0 at alpha= | -2.5702 | deg
|  |  |  | @ Cl=0.1, Cd= | 0.0054284
|  |  |  | @ Cl=0.4, Cd= | 0.0059661
|  |  |  | @ Cl=0.6, Cd= | 0.0042867
alpha (deg) | Cl | Cd | Cm | Cl/Cd
-18 | -0.532 | 0.1762 | -0.014 | -3.017
-17.5 | -0.554 | 0.1632 | -0.015 | -3.393
-17 | -0.575 | 0.15096 | -0.015 | -3.81
-16.5 | -0.596 | 0.14258 | -0.016 | -4.18
-16 | -0.615 | 0.13294 | -0.016 | -4.63
-15.5 | -0.633 | 0.12423 | -0.017 | -5.098
-15 | -0.649 | 0.11784 | -0.017 | -5.506
-14.5 | -0.662 | 0.11045 | -0.018 | -5.993
-14 | -0.672 | 0.10258 | -0.019 | -6.551
-13.5 | -0.679 | 0.09552 | -0.019 | -7.105
-13 | -0.681 | 0.08857 | -0.02 | -7.693
-12.5 | -0.679 | 0.08342 | -0.02 | -8.142
-12 | -0.67 | 0.07893 | -0.018 | -8.494
-11.5 | -0.66 | 0.07392 | -0.019 | -8.934
-11 | -0.646 | 0.06934 | -0.019 | -9.319
-10.5 | -0.628 | 0.06566 | -0.019 | -9.558
-10 | -0.613 | 0.05741 | -0.025 | -10.684
-9.5 | -0.588 | 0.05293 | -0.026 | -11.115
-9 | -0.559 | 0.04606 | -0.029 | -12.141
-8.5 | -0.529 | 0.03902 | -0.032 | -13.567
-8 | -0.571 | 0.01064 | -0.044 | -53.66
-7.5 | -0.53 | 0.00826 | -0.045 | -64.153
-7 | -0.481 | 0.00752 | -0.046 | -64.002
-6.5 | -0.43 | 0.00755 | -0.047 | -56.991
-6 | -0.378 | 0.00724 | -0.047 | -52.284
-5.5 | -0.325 | 0.00669 | -0.048 | -48.63
-5 | -0.271 | 0.00645 | -0.049 | -42.097
-4.5 | -0.217 | 0.00629 | -0.05 | -34.444
-4 | -0.161 | 0.00691 | -0.051 | -23.322
-3.5 | -0.105 | 0.00672 | -0.051 | -15.681
-3 | -0.049 | 0.00688 | -0.052 | -7.122
-2.5 | 0.008 | 0.00583 | -0.053 | 1.322
-2 | 0.065 | 0.00541 | -0.054 | 11.965
-1.5 | 0.122 | 0.00544 | -0.055 | 22.394
-1 | 0.179 | 0.00537 | -0.055 | 33.363
-0.5 | 0.236 | 0.0054 | -0.056 | 43.776
0 | 0.296 | 0.00588 | -0.057 | 50.368
0.5 | 0.354 | 0.00595 | -0.058 | 59.391
1 | 0.411 | 0.00597 | -0.059 | 68.847
1.5 | 0.469 | 0.00393 | -0.06 | 119.363
2 | 0.526 | 0.00407 | -0.06 | 129.272
2.5 | 0.584 | 0.00418 | -0.061 | 139.639
3 | 0.641 | 0.00456 | -0.062 | 140.452
3.5 | 0.697 | 0.00523 | -0.063 | 133.315
4 | 0.753 | 0.0056 | -0.064 | 134.432
4.5 | 0.809 | 0.0076 | -0.064 | 106.406
5 | 0.864 | 0.00789 | -0.065 | 109.464
5.5 | 0.918 | 0.00908 | -0.066 | 101.126
6 | 0.972 | 0.00938 | -0.067 | 103.587
6.5 | 1.024 | 0.00986 | -0.068 | 103.832
7 | 1.075 | 0.01028 | -0.068 | 104.589
7.5 | 1.125 | 0.01077 | -0.069 | 104.518
8 | 1.174 | 0.01116 | -0.07 | 105.188
8.5 | 1.215 | 0.01398 | -0.071 | 86.904
9 | 1.237 | 0.01494 | -0.071 | 82.77
9.5 | 1.263 | 0.01583 | -0.071 | 79.815
10 | 1.283 | 0.01681 | -0.072 | 76.319
10.5 | 1.296 | 0.01819 | -0.072 | 71.221
11 | 1.298 | 0.02009 | -0.072 | 64.575
11.5 | 1.296 | 0.02154 | -0.073 | 60.166
12 | 1.281 | 0.02441 | -0.073 | 52.448
12.5 | 1.249 | 0.02933 | -0.072 | 42.587
13 | 1.153 | 0.05205 | -0.064 | 22.146
13.5 | 1.058 | 0.08743 | -0.049 | 12.103
14 | 1.035 | 0.09324 | -0.049 | 11.101
14.5 | 1.005 | 0.10338 | -0.048 | 9.718
15 | 0.969 | 0.11369 | -0.044 | 8.524
15.5 | 0.937 | 0.11936 | -0.044 | 7.854
16 | 0.902 | 0.12781 | -0.043 | 7.059

## 44. Re 1M Mach 0.10 (2)
BIGFOIL.COM POLAR EXPORT
goe515
GOE 515 |  |  |  | Cl Max: | 1.3406 | at alpha= | 14.5 | deg
XFOIL ncrit=9 |  |  |  | L/D Max: | 118.574 | at alpha= | 2.5 | deg
Re: | 1000000 |  |  | Cd Min: | 0.23248 | at alpha= | 19.5 | deg
Mach: | 0.1 |  |  | Cl=0 at alpha= | -2.706 | deg
|  |  |  | @ Cl=0.1, Cd= | 0.0070092
|  |  |  | @ Cl=0.4, Cd= | 0.0046544
|  |  |  | @ Cl=0.6, Cd= | 0.0052627
alpha (deg) | Cl | Cd | Cm | Cl/Cd
-17.5 | -0.5908 | 0.20194 | 0.0124 | -2.9256
-17 | -0.5744 | 0.19704 | 0.0099 | -2.9151
-16.5 | -0.56 | 0.1907 | 0.0069 | -2.9365
-15.5 | -0.5409 | 0.17351 | -0.0003 | -3.1174
-15 | -0.526 | 0.16815 | -0.0023 | -3.1282
-14.5 | -0.5143 | 0.16153 | -0.0049 | -3.1839
-13.5 | -0.6882 | 0.09855 | -0.0294 | -6.9833
-13 | -0.7626 | 0.07754 | -0.0417 | -9.8349
-12.5 | -0.9938 | 0.03299 | -0.0704 | -30.1243
-12 | -0.9854 | 0.02802 | -0.0674 | -35.1677
-11.5 | -0.9716 | 0.02451 | -0.0628 | -39.641
-11 | -0.95 | 0.02216 | -0.058 | -42.87
-10.5 | -0.9113 | 0.01899 | -0.0571 | -47.9884
-10 | -0.8481 | 0.01747 | -0.0596 | -48.5461
-9.5 | -0.7868 | 0.01615 | -0.0614 | -48.7183
-9 | -0.724 | 0.01452 | -0.0636 | -49.8623
-8.5 | -0.6537 | 0.0139 | -0.0668 | -47.0288
-8 | -0.5941 | 0.01266 | -0.0679 | -46.9273
-7.5 | -0.5262 | 0.01215 | -0.0704 | -43.3086
-7 | -0.4667 | 0.01097 | -0.0715 | -42.5433
-6.5 | -0.4044 | 0.0104 | -0.0727 | -38.8846
-6 | -0.3512 | 0.00949 | -0.072 | -37.0074
-5.5 | -0.2982 | 0.00899 | -0.0711 | -33.1702
-5 | -0.2453 | 0.00852 | -0.0702 | -28.7911
-4.5 | -0.1928 | 0.00802 | -0.0692 | -24.0399
-4 | -0.14 | 0.00757 | -0.0682 | -18.4941
-3.5 | -0.0859 | 0.00739 | -0.0676 | -11.6238
-3 | -0.0311 | 0.00735 | -0.067 | -4.2313
-2.5 | 0.0218 | 0.00716 | -0.066 | 3.0447
-2 | 0.0758 | 0.00709 | -0.0653 | 10.6911
-1.5 | 0.1297 | 0.00691 | -0.0646 | 18.7699
-1 | 0.1838 | 0.00678 | -0.064 | 27.1091
-0.5 | 0.2377 | 0.00663 | -0.0633 | 35.8522
0 | 0.2903 | 0.0064 | -0.0624 | 45.3594
0.5 | 0.3417 | 0.00613 | -0.0614 | 55.7423
1 | 0.3738 | 0.00459 | -0.0562 | 81.4379
1.5 | 0.4796 | 0.00485 | -0.0669 | 98.8866
2 | 0.564 | 0.00514 | -0.073 | 109.7276
2.5 | 0.6403 | 0.0054 | -0.0776 | 118.5741
3 | 0.6838 | 0.00587 | -0.0749 | 116.4906
3.5 | 0.7255 | 0.00654 | -0.072 | 110.9327
4 | 0.7697 | 0.00707 | -0.0696 | 108.8685
4.5 | 0.8116 | 0.00779 | -0.0668 | 104.1849
5 | 0.8477 | 0.00894 | -0.0631 | 94.821
5.5 | 0.891 | 0.00958 | -0.0605 | 93.0063
6 | 0.9345 | 0.01019 | -0.058 | 91.7076
6.5 | 0.9746 | 0.01108 | -0.055 | 87.9603
7 | 1.0142 | 0.012 | -0.0519 | 84.5167
7.5 | 1.055 | 0.01283 | -0.0489 | 82.2292
8 | 1.093 | 0.01388 | -0.0455 | 78.7464
8.5 | 1.1329 | 0.01473 | -0.0425 | 76.9111
9 | 1.1697 | 0.01575 | -0.0391 | 74.2667
9.5 | 1.1981 | 0.01731 | -0.0344 | 69.2143
10 | 1.2304 | 0.01845 | -0.0304 | 66.6883
10.5 | 1.2551 | 0.01968 | -0.0252 | 63.7754
11 | 1.2766 | 0.02121 | -0.0199 | 60.1886
11.5 | 1.2814 | 0.02415 | -0.0133 | 53.06
12 | 1.2988 | 0.02639 | -0.0089 | 49.2156
12.5 | 1.313 | 0.02904 | -0.0048 | 45.2135
13 | 1.3283 | 0.03169 | -0.0017 | 41.9154
13.5 | 1.3348 | 0.0354 | 0.0012 | 37.7062
14 | 1.3363 | 0.03989 | 0.0034 | 33.4996
14.5 | 1.3406 | 0.0444 | 0.0043 | 30.1937
15 | 1.3303 | 0.0511 | 0.0042 | 26.0333
15.5 | 1.31 | 0.05987 | 0.0024 | 21.8807
16 | 1.2799 | 0.07112 | -0.0016 | 17.9963
16.5 | 1.2497 | 0.0837 | -0.0074 | 14.9307
17 | 1.2124 | 0.09857 | -0.0148 | 12.2999
17.5 | 1.1808 | 0.11331 | -0.0225 | 10.421
18 | 1.138 | 0.13141 | -0.0323 | 8.6599
18.5 | 1.0782 | 0.15569 | -0.0459 | 6.9253
19.5 | 0.9341 | 0.23248 | -0.0819 | 4.018

## 45. Re 1M Mach 0.25 (1)
BIGFOIL.COM POLAR EXPORT
goe515
GOE 515 |  |  |  | Cl Max: | 1.275 | at alpha= | 10 | deg
JavaFoil+Calcfoil stall+Eppler ext transition |  |  |  | L/D Max: | 144.847 | at alpha= | 2.5 | deg
Re: | 1000000 |  |  | Cd Min: | 0.00392 | at alpha= | 1.5 | deg
Mach: | 0.25 |  |  | Cl=0 at alpha= | -2.569 | deg
|  |  |  | @ Cl=0.1, Cd= | 0.00534
|  |  |  | @ Cl=0.4, Cd= | 0.0059462
|  |  |  | @ Cl=0.6, Cd= | 0.00414
alpha (deg) | Cl | Cd | Cm | Cl/Cd
-16.5 | -0.28 | 0.20674 | -0.014 | -1.355
-16 | -0.339 | 0.18099 | -0.015 | -1.873
-15.5 | -0.393 | 0.15981 | -0.016 | -2.457
-15 | -0.442 | 0.14629 | -0.016 | -3.02
-14.5 | -0.486 | 0.12839 | -0.017 | -3.788
-14 | -0.526 | 0.11776 | -0.017 | -4.464
-13.5 | -0.559 | 0.10912 | -0.018 | -5.126
-13 | -0.587 | 0.09962 | -0.019 | -5.892
-12.5 | -0.608 | 0.09088 | -0.019 | -6.686
-12 | -0.621 | 0.08279 | -0.02 | -7.5
-11.5 | -0.625 | 0.07798 | -0.019 | -8.011
-11 | -0.623 | 0.07253 | -0.019 | -8.593
-10.5 | -0.615 | 0.06808 | -0.02 | -9.034
-10 | -0.6 | 0.0634 | -0.02 | -9.466
-9.5 | -0.579 | 0.05915 | -0.021 | -9.791
-9 | -0.556 | 0.05105 | -0.027 | -10.895
-8.5 | -0.525 | 0.04564 | -0.03 | -11.504
-8 | -0.494 | 0.03927 | -0.032 | -12.579
-7.5 | -0.482 | 0.02295 | -0.039 | -21.002
-7 | -0.49 | 0.00796 | -0.047 | -61.577
-6.5 | -0.439 | 0.00764 | -0.048 | -57.471
-6 | -0.387 | 0.00727 | -0.049 | -53.228
-5.5 | -0.333 | 0.00704 | -0.049 | -47.279
-5 | -0.278 | 0.00645 | -0.05 | -43.136
-4.5 | -0.222 | 0.00621 | -0.051 | -35.758
-4 | -0.165 | 0.00696 | -0.052 | -23.753
-3.5 | -0.108 | 0.00675 | -0.053 | -16.016
-3 | -0.05 | 0.00697 | -0.054 | -7.212
-2.5 | 0.008 | 0.00579 | -0.054 | 1.367
-2 | 0.066 | 0.00534 | -0.055 | 12.438
-1.5 | 0.125 | 0.00534 | -0.056 | 23.458
-1 | 0.184 | 0.00532 | -0.057 | 34.6
-0.5 | 0.243 | 0.00533 | -0.058 | 45.581
0 | 0.304 | 0.00585 | -0.059 | 51.946
0.5 | 0.363 | 0.00594 | -0.059 | 61.202
1 | 0.423 | 0.00595 | -0.06 | 71.001
1.5 | 0.482 | 0.00392 | -0.061 | 122.875
2 | 0.541 | 0.00406 | -0.062 | 133.131
2.5 | 0.6 | 0.00414 | -0.063 | 144.847
3 | 0.658 | 0.00466 | -0.064 | 141.346
3.5 | 0.716 | 0.00531 | -0.064 | 134.982
4 | 0.774 | 0.00573 | -0.065 | 135.124
4.5 | 0.831 | 0.00764 | -0.066 | 108.728
5 | 0.887 | 0.00879 | -0.067 | 100.846
5.5 | 0.942 | 0.00919 | -0.068 | 102.454
6 | 0.996 | 0.00961 | -0.069 | 103.618
6.5 | 1.049 | 0.01004 | -0.069 | 104.513
7 | 1.101 | 0.01052 | -0.07 | 104.621
7.5 | 1.15 | 0.01102 | -0.071 | 104.432
8 | 1.198 | 0.01386 | -0.072 | 86.436
8.5 | 1.223 | 0.01501 | -0.072 | 81.47
9 | 1.249 | 0.01596 | -0.072 | 78.256
9.5 | 1.267 | 0.01695 | -0.073 | 74.752
10 | 1.275 | 0.01839 | -0.073 | 69.337
10.5 | 1.267 | 0.02079 | -0.073 | 60.953
11 | 1.239 | 0.02459 | -0.073 | 50.405
11.5 | 1.21 | 0.02771 | -0.073 | 43.657
12 | 1.053 | 0.06595 | -0.057 | 15.967
12.5 | 0.989 | 0.08378 | -0.048 | 11.807
13 | 0.939 | 0.09353 | -0.044 | 10.037
13.5 | 0.886 | 0.10271 | -0.042 | 8.629
14 | 0.825 | 0.11199 | -0.04 | 7.371
14.5 | 0.76 | 0.12375 | -0.039 | 6.139
15 | 0.689 | 0.13392 | -0.038 | 5.142

## 46. Re 1M Mach 0.25 (2)
BIGFOIL.COM POLAR EXPORT
goe515
GOE 515 |  |  |  | Cl Max: | 1.261 | at alpha= | 12 | deg
XFOIL ncrit=9 |  |  |  | L/D Max: | 118.541 | at alpha= | 2.5 | deg
Re: | 1000000 |  |  | Cd Min: | 0.1918 | at alpha= | 17 | deg
Mach: | 0.25 |  |  | Cl=0 at alpha= | -2.6991 | deg
|  |  |  | @ Cl=0.1, Cd= | 0.0071018
|  |  |  | @ Cl=0.4, Cd= | 0.0052291
|  |  |  | @ Cl=0.6, Cd= | 0.00533
alpha (deg) | Cl | Cd | Cm | Cl/Cd
-15 | -0.5241 | 0.17108 | -0.0023 | -3.0635
-14.5 | -0.5109 | 0.16448 | -0.005 | -3.1062
-13.5 | -0.5041 | 0.14435 | -0.0121 | -3.4922
-13 | -0.3626 | 0.13093 | -0.0229 | -2.7694
-12.5 | -0.481 | 0.13186 | -0.0166 | -3.6478
-12 | -0.4784 | 0.12301 | -0.0198 | -3.8891
-11.5 | -0.484 | 0.11241 | -0.0236 | -4.3057
-11 | -0.5186 | 0.09588 | -0.0303 | -5.4088
-10.5 | -0.8308 | 0.042 | -0.0636 | -19.781
-10 | -0.8596 | 0.02658 | -0.0653 | -32.3401
-9.5 | -0.805 | 0.0213 | -0.0689 | -37.7934
-9 | -0.7456 | 0.01794 | -0.0706 | -41.5608
-8.5 | -0.6774 | 0.01554 | -0.0732 | -43.5907
-8 | -0.6124 | 0.01445 | -0.074 | -42.3806
-7 | -0.4828 | 0.01174 | -0.0763 | -41.1244
-6.5 | -0.4214 | 0.01093 | -0.0765 | -38.5544
-6 | -0.3641 | 0.01018 | -0.0757 | -35.7662
-5.5 | -0.3099 | 0.00934 | -0.0744 | -33.1799
-5 | -0.2546 | 0.00884 | -0.0733 | -28.8009
-4.5 | -0.2002 | 0.00824 | -0.072 | -24.2961
-4 | -0.1451 | 0.0078 | -0.0709 | -18.6026
-3.5 | -0.0896 | 0.0075 | -0.07 | -11.9467
-3 | -0.0331 | 0.00739 | -0.0692 | -4.479
-2.5 | 0.0219 | 0.00725 | -0.0682 | 3.0207
-2 | 0.0777 | 0.00717 | -0.0673 | 10.8368
-1.5 | 0.1333 | 0.007 | -0.0666 | 19.0429
-1 | 0.1892 | 0.00688 | -0.0658 | 27.5
-0.5 | 0.2448 | 0.00673 | -0.0651 | 36.3744
0 | 0.2993 | 0.0065 | -0.0642 | 46.0462
0.5 | 0.3524 | 0.00629 | -0.063 | 56.0254
1 | 0.3937 | 0.00525 | -0.0598 | 74.9905
1.5 | 0.4933 | 0.00492 | -0.0684 | 100.2642
2 | 0.5763 | 0.00524 | -0.0738 | 109.9809
2.5 | 0.6579 | 0.00555 | -0.0789 | 118.5405
3 | 0.7014 | 0.00611 | -0.0758 | 114.7954
3.5 | 0.7449 | 0.00676 | -0.0728 | 110.1923
4 | 0.7905 | 0.0073 | -0.0701 | 108.2877
4.5 | 0.8305 | 0.00823 | -0.0665 | 100.9113
5 | 0.8695 | 0.00926 | -0.0628 | 93.8985
5.5 | 0.9145 | 0.00987 | -0.0599 | 92.6545
6 | 0.9565 | 0.01072 | -0.0566 | 89.2257
6.5 | 0.9972 | 0.01165 | -0.053 | 85.5966
7 | 1.0378 | 0.01262 | -0.0493 | 82.2345
7.5 | 1.0792 | 0.01352 | -0.0457 | 79.8225
8 | 1.1164 | 0.01469 | -0.0414 | 75.9973
8.5 | 1.1529 | 0.01583 | -0.0371 | 72.8301
9 | 1.1764 | 0.01773 | -0.0309 | 66.3508
9.5 | 1.203 | 0.01898 | -0.025 | 63.3825
10 | 1.2241 | 0.02072 | -0.0188 | 59.0782
10.5 | 1.2452 | 0.02266 | -0.0133 | 54.9515
11 | 1.254 | 0.02571 | -0.0073 | 48.7748
11.5 | 1.2563 | 0.0297 | -0.0018 | 42.2997
12 | 1.261 | 0.03377 | 0.0022 | 37.3408
12.5 | 1.2543 | 0.03929 | 0.0054 | 31.9242
13 | 1.2497 | 0.04504 | 0.0066 | 27.7464
13.5 | 1.2247 | 0.05399 | 0.0057 | 22.6838
14 | 1.1988 | 0.06435 | 0.0022 | 18.6294
14.5 | 1.1717 | 0.07643 | -0.0038 | 15.3304
15 | 1.129 | 0.09253 | -0.0125 | 12.2014
15.5 | 1.0764 | 0.11191 | -0.0231 | 9.6184
16 | 1.029 | 0.13206 | -0.0339 | 7.7919
16.5 | 0.9131 | 0.17475 | -0.0553 | 5.2252
17 | 0.8997 | 0.1918 | -0.0631 | 4.6908

## 47. Re 1M Mach 0.50 (1)
BIGFOIL.COM POLAR EXPORT
goe515
GOE 515 |  |  |  | Cl Max: | 1.225 | at alpha= | 8 | deg
JavaFoil+Calcfoil stall+Eppler ext transition |  |  |  | L/D Max: | 148.377 | at alpha= | 2.5 | deg
Re: | 1000000 |  |  | Cd Min: | 0.00452 | at alpha= | 2.5 | deg
Mach: | 0.5 |  |  | Cl=0 at alpha= | -2.5692 | deg
|  |  |  | @ Cl=0.1, Cd= | 0.0057076
|  |  |  | @ Cl=0.4, Cd= | 0.0059864
|  |  |  | @ Cl=0.6, Cd= | 0.0050758
alpha (deg) | Cl | Cd | Cm | Cl/Cd
-20 | -0.897 | 0.19579 | -0.019 | -4.584
-19.5 | -0.872 | 0.18957 | -0.019 | -4.598
-19 | -0.846 | 0.1831 | -0.019 | -4.621
-18.5 | -0.821 | 0.17933 | -0.019 | -4.581
-18 | -0.796 | 0.17606 | -0.02 | -4.524
-17.5 | -0.772 | 0.16895 | -0.02 | -4.567
-17 | -0.747 | 0.16401 | -0.02 | -4.555
-16.5 | -0.722 | 0.15871 | -0.021 | -4.549
-16 | -0.697 | 0.15675 | -0.021 | -4.447
-15.5 | -0.674 | 0.14595 | -0.022 | -4.615
-15 | -0.647 | 0.14026 | -0.022 | -4.611
-14.5 | -0.62 | 0.13192 | -0.021 | -4.701
-14 | -0.594 | 0.13579 | -0.022 | -4.377
-13.5 | -0.569 | 0.13035 | -0.021 | -4.362
-13 | -0.543 | 0.12531 | -0.022 | -4.332
-12.5 | -0.518 | 0.11253 | -0.022 | -4.6
-12 | -0.492 | 0.11681 | -0.022 | -4.211
-11.5 | -0.466 | 0.14734 | -0.022 | -3.163
-11 | -0.44 | 0.1059 | -0.022 | -4.152
-10.5 | -0.414 | 0.10024 | -0.021 | -4.126
-10 | -0.388 | 0.09724 | -0.021 | -3.989
-9.5 | -0.362 | 0.09441 | -0.022 | -3.836
-9 | -0.336 | 0.09182 | -0.022 | -3.663
-8.5 | -0.311 | 0.08155 | -0.023 | -3.811
-8 | -0.378 | 0.06276 | -0.023 | -6.03
-7.5 | -0.416 | 0.05166 | -0.024 | -8.058
-7 | -0.402 | 0.04694 | -0.025 | -8.572
-6.5 | -0.38 | 0.0398 | -0.034 | -9.537
-6 | -0.35 | 0.03157 | -0.04 | -11.096
-5.5 | -0.361 | 0.00778 | -0.055 | -46.354
-5 | -0.304 | 0.00726 | -0.056 | -41.885
-4.5 | -0.245 | 0.0065 | -0.057 | -37.656
-4 | -0.183 | 0.00625 | -0.058 | -29.307
-3.5 | -0.12 | 0.00605 | -0.059 | -19.862
-3 | -0.056 | 0.00594 | -0.06 | -9.427
-2.5 | 0.009 | 0.00628 | -0.061 | 1.406
-2 | 0.074 | 0.00594 | -0.062 | 12.474
-1.5 | 0.14 | 0.00535 | -0.063 | 26.137
-1 | 0.206 | 0.00532 | -0.064 | 38.614
-0.5 | 0.272 | 0.00535 | -0.065 | 50.71
0 | 0.34 | 0.00535 | -0.066 | 63.586
0.5 | 0.406 | 0.00605 | -0.067 | 67.118
1 | 0.472 | 0.0061 | -0.067 | 77.393
1.5 | 0.538 | 0.00625 | -0.068 | 86.148
2 | 0.604 | 0.005 | -0.069 | 120.931
2.5 | 0.67 | 0.00452 | -0.07 | 148.377
3 | 0.735 | 0.00547 | -0.071 | 134.252
3.5 | 0.799 | 0.00593 | -0.072 | 134.695
4 | 0.862 | 0.00803 | -0.073 | 107.375
4.5 | 0.924 | 0.00842 | -0.074 | 109.671
5 | 0.984 | 0.00985 | -0.075 | 99.81
5.5 | 1.041 | 0.01269 | -0.076 | 82.037
6 | 1.083 | 0.01359 | -0.076 | 79.68
6.5 | 1.131 | 0.01454 | -0.077 | 77.767
7 | 1.172 | 0.01546 | -0.077 | 75.83
7.5 | 1.206 | 0.01686 | -0.078 | 71.505
8 | 1.225 | 0.01845 | -0.078 | 66.391
8.5 | 0.975 | 0.05682 | -0.038 | 17.169
9 | 0.612 | 0.08383 | -0.036 | 7.298
9.5 | 0.639 | 0.08862 | -0.038 | 7.206
10 | 0.664 | 0.09689 | -0.037 | 6.854
10.5 | 0.69 | 0.09981 | -0.037 | 6.915
11 | 0.716 | 0.10285 | -0.038 | 6.964
11.5 | 0.743 | 0.10717 | -0.039 | 6.928
12 | 0.77 | 0.11518 | -0.042 | 6.681
12.5 | 0.797 | 0.12265 | -0.044 | 6.498
13 | 0.823 | 0.12924 | -0.045 | 6.37

## 48. Re 1M Mach 0.50 (2)
BIGFOIL.COM POLAR EXPORT
goe515
GOE 515 |  |  |  | Cl Max: | 1.1453 | at alpha= | 8.5 | deg
XFOIL ncrit=9 |  |  |  | L/D Max: | 114.811 | at alpha= | 2.5 | deg
Re: | 1000000 |  |  | Cd Min: | 0.26209 | at alpha= | -20 | deg
Mach: | 0.5 |  |  | Cl=0 at alpha= | -2.6703 | deg
|  |  |  | @ Cl=0.1, Cd= | 0.007463
|  |  |  | @ Cl=0.4, Cd= | 0.0068031
|  |  |  | @ Cl=0.6, Cd= | 0.0058713
alpha (deg) | Cl | Cd | Cm | Cl/Cd
-20 | -0.7257 | 0.26209 | 0.0382 | -2.7689
-19.5 | -0.7046 | 0.2541 | 0.0337 | -2.7729
-19 | -0.6836 | 0.24503 | 0.0284 | -2.7899
-18.5 | -0.6641 | 0.23652 | 0.0235 | -2.8078
-18 | -0.6437 | 0.22908 | 0.0202 | -2.8099
-17.5 | -0.6235 | 0.22174 | 0.0163 | -2.8119
-17 | -0.6033 | 0.21457 | 0.0125 | -2.8117
-16.5 | -0.5838 | 0.20633 | 0.0083 | -2.8294
-16 | -0.5674 | 0.19716 | 0.0032 | -2.8779
-15.5 | -0.5479 | 0.19028 | 0.0009 | -2.8794
-15 | -0.5292 | 0.18326 | -0.0023 | -2.8877
-14.5 | -0.5117 | 0.17587 | -0.0056 | -2.9095
-14 | -0.4997 | 0.16625 | -0.0106 | -3.0057
-13.5 | -0.4844 | 0.15856 | -0.0135 | -3.055
-13 | -0.4718 | 0.15029 | -0.0166 | -3.1393
-12.5 | -0.456 | 0.14388 | -0.0179 | -3.1693
-12 | -0.4472 | 0.13516 | -0.0211 | -3.3087
-11.5 | -0.438 | 0.12718 | -0.0239 | -3.4439
-11 | -0.4342 | 0.11795 | -0.0272 | -3.6812
-10.5 | -0.4275 | 0.11037 | -0.0299 | -3.8733
-10 | -0.4218 | 0.10275 | -0.0325 | -4.1051
-9.5 | -0.4144 | 0.09594 | -0.0347 | -4.3194
-9 | -0.4168 | 0.0876 | -0.0376 | -4.758
-8.5 | -0.429 | 0.07853 | -0.0406 | -5.4629
-8 | -0.4558 | 0.06947 | -0.0427 | -6.5611
-7.5 | -0.4506 | 0.05969 | -0.0548 | -7.549
-7 | -0.4266 | 0.04494 | -0.0789 | -9.4927
-6.5 | -0.4407 | 0.02115 | -0.0994 | -20.8369
-6 | -0.4107 | 0.01484 | -0.096 | -27.6752
-5.5 | -0.3543 | 0.01256 | -0.0923 | -28.2086
-5 | -0.2962 | 0.0107 | -0.0888 | -27.6822
-4.5 | -0.2332 | 0.00967 | -0.086 | -24.1158
-4 | -0.1704 | 0.00877 | -0.0834 | -19.4299
-3 | -0.0424 | 0.00776 | -0.0796 | -5.4639
-2.5 | 0.0219 | 0.00765 | -0.078 | 2.8627
-2 | 0.0856 | 0.00749 | -0.0765 | 11.4286
-1.5 | 0.1497 | 0.00737 | -0.0753 | 20.3121
-1 | 0.2125 | 0.00718 | -0.0741 | 29.5961
-0.5 | 0.2754 | 0.00706 | -0.0729 | 39.0085
0 | 0.3377 | 0.00694 | -0.0716 | 48.6599
0.5 | 0.3976 | 0.00681 | -0.0699 | 58.3847
1 | 0.4564 | 0.00664 | -0.0681 | 68.7349
2 | 0.632 | 0.0057 | -0.0769 | 110.8772
2.5 | 0.7302 | 0.00636 | -0.0834 | 114.8113
3 | 0.7782 | 0.00703 | -0.0792 | 110.697
3.5 | 0.8282 | 0.00764 | -0.0751 | 108.4031
4 | 0.8735 | 0.00849 | -0.0702 | 102.8857
4.5 | 0.9114 | 0.00976 | -0.064 | 93.3811
5 | 0.9597 | 0.01051 | -0.0591 | 91.313
5.5 | 1.0018 | 0.01158 | -0.0532 | 86.5112
6 | 1.0418 | 0.01276 | -0.0465 | 81.6458
6.5 | 1.0781 | 0.01411 | -0.0391 | 76.4068
7 | 1.1044 | 0.01556 | -0.0298 | 70.9769
7.5 | 1.1222 | 0.01768 | -0.0203 | 63.4729
8 | 1.1369 | 0.02055 | -0.0114 | 55.3236
8.5 | 1.1453 | 0.02451 | -0.0034 | 46.7279
9 | 1.1414 | 0.02996 | 0.0033 | 38.0975
9.5 | 1.1255 | 0.03687 | 0.0074 | 30.5262
10 | 1.0988 | 0.04568 | 0.0079 | 24.0543
10.5 | 1.0713 | 0.05602 | 0.0042 | 19.1235
11 | 1.0374 | 0.069 | -0.0029 | 15.0348
11.5 | 1.0028 | 0.0836 | -0.0117 | 11.9952
12 | 0.968 | 0.099 | -0.0201 | 9.7778
12.5 | 0.935 | 0.11453 | -0.0279 | 8.1638
13 | 0.9076 | 0.12981 | -0.0355 | 6.9918
13.5 | 0.8876 | 0.14516 | -0.0432 | 6.1146

## 49. Re 2M Mach 0.00 (1)
BIGFOIL.COM POLAR EXPORT
goe515
GOE 515 |  |  |  | Cl Max: | 1.317 | at alpha= | 11.5 | deg
JavaFoil+Calcfoil stall+Eppler ext transition |  |  |  | L/D Max: | 143.405 | at alpha= | 2 | deg
Re: | 2000000 |  |  | Cd Min: | 0.00339 | at alpha= | 1.5 | deg
Mach: | 0 |  |  | Cl=0 at alpha= | -2.5702 | deg
|  |  |  | @ Cl=0.1, Cd= | 0.0048416
|  |  |  | @ Cl=0.4, Cd= | 0.0053032
|  |  |  | @ Cl=0.6, Cd= | 0.00431
alpha (deg) | Cl | Cd | Cm | Cl/Cd
-18 | -0.576 | 0.15444 | -0.015 | -3.728
-17.5 | -0.595 | 0.14784 | -0.016 | -4.026
-17 | -0.613 | 0.13825 | -0.016 | -4.437
-16.5 | -0.631 | 0.12966 | -0.017 | -4.867
-16 | -0.647 | 0.12327 | -0.018 | -5.251
-15.5 | -0.663 | 0.11344 | -0.018 | -5.841
-15 | -0.674 | 0.10823 | -0.019 | -6.231
-14.5 | -0.686 | 0.09852 | -0.02 | -6.964
-14 | -0.693 | 0.09297 | -0.021 | -7.455
-13.5 | -0.697 | 0.08604 | -0.021 | -8.104
-13 | -0.698 | 0.07993 | -0.022 | -8.736
-12.5 | -0.695 | 0.07358 | -0.023 | -9.45
-12 | -0.688 | 0.06796 | -0.024 | -10.13
-11.5 | -0.678 | 0.06277 | -0.025 | -10.809
-11 | -0.667 | 0.0555 | -0.027 | -12.024
-10.5 | -0.65 | 0.05084 | -0.028 | -12.788
-10 | -0.631 | 0.04477 | -0.03 | -14.096
-9.5 | -0.616 | 0.03517 | -0.033 | -17.512
-9 | -0.664 | 0.00971 | -0.042 | -68.404
-8.5 | -0.623 | 0.00775 | -0.043 | -80.384
-8 | -0.577 | 0.0074 | -0.044 | -77.926
-7.5 | -0.529 | 0.00712 | -0.045 | -74.247
-7 | -0.479 | 0.00654 | -0.046 | -73.285
-6.5 | -0.429 | 0.00654 | -0.046 | -65.551
-6 | -0.377 | 0.00632 | -0.047 | -59.672
-5.5 | -0.324 | 0.00584 | -0.048 | -55.499
-5 | -0.27 | 0.00568 | -0.049 | -47.552
-4.5 | -0.216 | 0.00632 | -0.049 | -34.12
-4 | -0.16 | 0.00618 | -0.05 | -25.957
-3.5 | -0.105 | 0.00603 | -0.051 | -17.388
-3 | -0.049 | 0.00559 | -0.052 | -8.731
-2.5 | 0.008 | 0.00523 | -0.053 | 1.467
-2 | 0.064 | 0.00481 | -0.054 | 13.371
-1.5 | 0.121 | 0.00486 | -0.054 | 24.974
-1 | 0.178 | 0.00483 | -0.055 | 36.883
-0.5 | 0.235 | 0.00487 | -0.056 | 48.356
0 | 0.294 | 0.0052 | -0.057 | 56.586
0.5 | 0.352 | 0.00532 | -0.058 | 66.137
1 | 0.409 | 0.0053 | -0.058 | 77.268
1.5 | 0.467 | 0.00339 | -0.059 | 137.773
2 | 0.524 | 0.00365 | -0.06 | 143.405
2.5 | 0.581 | 0.00417 | -0.061 | 139.417
3 | 0.638 | 0.00459 | -0.062 | 138.901
3.5 | 0.694 | 0.0049 | -0.062 | 141.66
4 | 0.75 | 0.00597 | -0.063 | 125.546
4.5 | 0.805 | 0.00628 | -0.064 | 128.152
5 | 0.86 | 0.00682 | -0.065 | 126.068
5.5 | 0.914 | 0.00786 | -0.066 | 116.294
6 | 0.967 | 0.00819 | -0.066 | 118.091
6.5 | 1.019 | 0.00852 | -0.067 | 119.608
7 | 1.071 | 0.01062 | -0.068 | 100.785
7.5 | 1.121 | 0.0111 | -0.069 | 100.98
8 | 1.169 | 0.01156 | -0.07 | 101.123
8.5 | 1.21 | 0.01212 | -0.07 | 99.859
9 | 1.246 | 0.01085 | -0.071 | 114.85
9.5 | 1.277 | 0.01352 | -0.072 | 94.442
10 | 1.302 | 0.01413 | -0.073 | 92.148
10.5 | 1.306 | 0.01535 | -0.073 | 85.098
11 | 1.313 | 0.01669 | -0.073 | 78.71
11.5 | 1.317 | 0.01768 | -0.073 | 74.491
12 | 1.31 | 0.01936 | -0.074 | 67.661
12.5 | 1.295 | 0.02154 | -0.074 | 60.116
13 | 1.27 | 0.02456 | -0.073 | 51.698
13.5 | 1.22 | 0.03255 | -0.071 | 37.485
14 | 1.174 | 0.04126 | -0.07 | 28.446
14.5 | 1.087 | 0.0685 | -0.062 | 15.862
15 | 1.015 | 0.09913 | -0.051 | 10.237
15.5 | 0.986 | 0.1048 | -0.051 | 9.404
16 | 0.953 | 0.11428 | -0.05 | 8.338
16.5 | 0.919 | 0.12168 | -0.049 | 7.555

## 50. Re 2M Mach 0.00 (2)
BIGFOIL.COM POLAR EXPORT
goe515
GOE 515 |  |  |  | Cl Max: | 1.5251 | at alpha= | 15 | deg
XFOIL ncrit=9 |  |  |  | L/D Max: | 119.598 | at alpha= | 3.5 | deg
Re: | 2000000 |  |  | Cd Min: | 0.16273 | at alpha= | -15.5 | deg
Mach: | 0 |  |  | Cl=0 at alpha= | -2.6328 | deg
|  |  |  | @ Cl=0.1, Cd= | 0.0059086
|  |  |  | @ Cl=0.4, Cd= | 0.0055324
|  |  |  | @ Cl=0.6, Cd= | 0.0051466
alpha (deg) | Cl | Cd | Cm | Cl/Cd
-16 | -0.4292 | 0.15631 | -0.0067 | -2.7458
-15.5 | -0.5762 | 0.16273 | 0.0002 | -3.5408
-15 | -0.5607 | 0.15755 | -0.0023 | -3.5589
-14.5 | -1.1711 | 0.03171 | -0.0744 | -36.9316
-14 | -1.1556 | 0.02789 | -0.0719 | -41.4342
-13.5 | -1.149 | 0.0233 | -0.0675 | -49.3133
-13 | -1.1302 | 0.02044 | -0.063 | -55.2935
-12.5 | -1.1036 | 0.01869 | -0.0587 | -59.0476
-12 | -1.048 | 0.01712 | -0.0601 | -61.215
-11.5 | -0.9895 | 0.01576 | -0.0618 | -62.7855
-11 | -0.9312 | 0.01421 | -0.0634 | -65.5313
-10.5 | -0.8753 | 0.01301 | -0.0642 | -67.279
-10 | -0.8139 | 0.01218 | -0.0659 | -66.8227
-9.5 | -0.7498 | 0.01111 | -0.0682 | -67.4887
-9 | -0.6902 | 0.0105 | -0.0693 | -65.7333
-8.5 | -0.6281 | 0.00975 | -0.0709 | -64.4205
-8 | -0.571 | 0.00938 | -0.0712 | -60.8742
-7.5 | -0.5169 | 0.00883 | -0.0709 | -58.5391
-7 | -0.4632 | 0.00854 | -0.0704 | -54.2389
-6.5 | -0.4112 | 0.00809 | -0.0695 | -50.8282
-6 | -0.3588 | 0.00772 | -0.0686 | -46.4767
-5.5 | -0.3058 | 0.00747 | -0.0679 | -40.9371
-5 | -0.2528 | 0.00716 | -0.0671 | -35.3073
-4.5 | -0.1997 | 0.00685 | -0.0664 | -29.1533
-4 | -0.1462 | 0.00658 | -0.0657 | -22.2188
-3.5 | -0.0938 | 0.00625 | -0.0649 | -15.008
-3 | -0.0401 | 0.00614 | -0.0642 | -6.5309
-2.5 | 0.0145 | 0.00604 | -0.0637 | 2.4007
-2 | 0.0695 | 0.00597 | -0.0634 | 11.6415
-1.5 | 0.1241 | 0.00586 | -0.0629 | 21.1775
-1 | 0.1788 | 0.00583 | -0.0625 | 30.669
-0.5 | 0.2327 | 0.00575 | -0.0619 | 40.4696
0 | 0.2857 | 0.00571 | -0.0611 | 50.035
0.5 | 0.3377 | 0.00563 | -0.0602 | 59.9822
1 | 0.3896 | 0.0056 | -0.0593 | 69.5714
1.5 | 0.4388 | 0.00528 | -0.058 | 83.1061
2 | 0.4882 | 0.00425 | -0.0567 | 114.8706
2.5 | 0.5638 | 0.00478 | -0.0613 | 117.9498
3 | 0.6349 | 0.0055 | -0.065 | 115.4364
3.5 | 0.714 | 0.00597 | -0.0705 | 119.598
4 | 0.771 | 0.00679 | -0.0712 | 113.5493
4.5 | 0.8122 | 0.00753 | -0.0684 | 107.8619
5 | 0.8582 | 0.00791 | -0.0664 | 108.4956
5.5 | 0.9024 | 0.00842 | -0.0641 | 107.1734
6 | 0.9446 | 0.00909 | -0.0614 | 103.9164
6.5 | 0.9877 | 0.00969 | -0.0589 | 101.9298
7 | 1.0296 | 0.01038 | -0.0562 | 99.1908
7.5 | 1.073 | 0.01094 | -0.0539 | 98.0804
8 | 1.1146 | 0.01165 | -0.0512 | 95.6738
8.5 | 1.1579 | 0.01221 | -0.0489 | 94.8321
9 | 1.1988 | 0.01296 | -0.0462 | 92.5
9.5 | 1.2373 | 0.01388 | -0.0432 | 89.1427
10 | 1.2779 | 0.01458 | -0.0407 | 87.6475
10.5 | 1.3165 | 0.01538 | -0.0379 | 85.5982
11 | 1.352 | 0.01632 | -0.0346 | 82.8431
11.5 | 1.3706 | 0.01804 | -0.0286 | 75.9756
12 | 1.401 | 0.01888 | -0.0246 | 74.2055
12.5 | 1.4267 | 0.02014 | -0.0204 | 70.8391
13 | 1.4538 | 0.02138 | -0.0168 | 67.9981
13.5 | 1.478 | 0.02291 | -0.0132 | 64.5133
14 | 1.4954 | 0.02501 | -0.0094 | 59.7921
14.5 | 1.518 | 0.02685 | -0.0066 | 56.5363
15 | 1.5251 | 0.0301 | -0.0032 | 50.6678
15.5 | 1.5095 | 0.03577 | 0.0002 | 42.2002
16 | 1.5008 | 0.04145 | 0.0017 | 36.2075
16.5 | 1.4966 | 0.0472 | 0.0019 | 31.7076
17 | 1.4869 | 0.05425 | 0.0008 | 27.4083
17.5 | 1.4647 | 0.06381 | -0.002 | 22.9541
18 | 1.44 | 0.07469 | -0.0063 | 19.2797
18.5 | 1.4084 | 0.08742 | -0.012 | 16.1107
19 | 1.3506 | 0.10539 | -0.0205 | 12.8153
19.5 | 1.2856 | 0.12559 | -0.0304 | 10.2365
20 | 1.2031 | 0.15111 | -0.0437 | 7.9617

## 51. Re 2M Mach 0.10 (1)
BIGFOIL.COM POLAR EXPORT
goe515
GOE 515 |  |  |  | Cl Max: | 1.309 | at alpha= | 11 | deg
JavaFoil+Calcfoil stall+Eppler ext transition |  |  |  | L/D Max: | 143.833 | at alpha= | 2 | deg
Re: | 2000000 |  |  | Cd Min: | 0.00336 | at alpha= | 1.5 | deg
Mach: | 0.1 |  |  | Cl=0 at alpha= | -2.5702 | deg
|  |  |  | @ Cl=0.1, Cd= | 0.0048477
|  |  |  | @ Cl=0.4, Cd= | 0.0053104
|  |  |  | @ Cl=0.6, Cd= | 0.0042939
alpha (deg) | Cl | Cd | Cm | Cl/Cd
-18 | -0.533 | 0.16302 | -0.015 | -3.267
-17.5 | -0.555 | 0.15015 | -0.016 | -3.695
-17 | -0.577 | 0.14134 | -0.016 | -4.08
-16.5 | -0.597 | 0.13398 | -0.017 | -4.459
-16 | -0.617 | 0.1254 | -0.017 | -4.92
-15.5 | -0.635 | 0.11663 | -0.018 | -5.449
-15 | -0.651 | 0.10883 | -0.019 | -5.986
-14.5 | -0.664 | 0.10205 | -0.019 | -6.508
-14 | -0.676 | 0.09484 | -0.02 | -7.123
-13.5 | -0.683 | 0.08823 | -0.021 | -7.742
-13 | -0.687 | 0.08118 | -0.022 | -8.456
-12.5 | -0.687 | 0.07488 | -0.023 | -9.17
-12 | -0.681 | 0.06943 | -0.024 | -9.815
-11.5 | -0.673 | 0.064 | -0.025 | -10.512
-11 | -0.663 | 0.0571 | -0.027 | -11.616
-10.5 | -0.647 | 0.05249 | -0.028 | -12.32
-10 | -0.629 | 0.04594 | -0.03 | -13.7
-9.5 | -0.613 | 0.03728 | -0.032 | -16.436
-9 | -0.663 | 0.01002 | -0.042 | -66.177
-8.5 | -0.624 | 0.00778 | -0.043 | -80.291
-8 | -0.578 | 0.00745 | -0.044 | -77.662
-7.5 | -0.531 | 0.00705 | -0.045 | -75.304
-7 | -0.481 | 0.00659 | -0.046 | -72.979
-6.5 | -0.43 | 0.00647 | -0.047 | -66.575
-6 | -0.378 | 0.00625 | -0.047 | -60.569
-5.5 | -0.325 | 0.00589 | -0.048 | -55.211
-5 | -0.271 | 0.00562 | -0.049 | -48.337
-4.5 | -0.217 | 0.00552 | -0.05 | -39.27
-4 | -0.161 | 0.00616 | -0.051 | -26.195
-3.5 | -0.105 | 0.006 | -0.051 | -17.552
-3 | -0.049 | 0.00551 | -0.052 | -8.89
-2.5 | 0.008 | 0.00517 | -0.053 | 1.492
-2 | 0.065 | 0.00486 | -0.054 | 13.317
-1.5 | 0.122 | 0.00484 | -0.055 | 25.191
-1 | 0.179 | 0.00476 | -0.055 | 37.607
-0.5 | 0.237 | 0.0048 | -0.056 | 49.249
0 | 0.296 | 0.00528 | -0.057 | 56.044
0.5 | 0.354 | 0.00527 | -0.058 | 67.119
1 | 0.411 | 0.00532 | -0.059 | 77.288
1.5 | 0.469 | 0.00336 | -0.06 | 139.523
2 | 0.526 | 0.00366 | -0.06 | 143.833
2.5 | 0.584 | 0.00419 | -0.061 | 139.328
3 | 0.641 | 0.00456 | -0.062 | 140.438
3.5 | 0.697 | 0.00487 | -0.063 | 143.072
4 | 0.753 | 0.00606 | -0.064 | 124.284
4.5 | 0.809 | 0.00778 | -0.064 | 104.002
5 | 0.864 | 0.0068 | -0.065 | 127.064
5.5 | 0.918 | 0.00784 | -0.066 | 117.093
6 | 0.972 | 0.00818 | -0.067 | 118.776
6.5 | 1.024 | 0.00853 | -0.068 | 120.01
7 | 1.075 | 0.01067 | -0.068 | 100.749
7.5 | 1.125 | 0.00935 | -0.069 | 120.347
8 | 1.174 | 0.01165 | -0.07 | 100.728
8.5 | 1.215 | 0.01223 | -0.071 | 99.349
9 | 1.25 | 0.01091 | -0.072 | 114.509
9.5 | 1.28 | 0.01365 | -0.072 | 93.745
10 | 1.304 | 0.01427 | -0.073 | 91.374
10.5 | 1.304 | 0.0156 | -0.073 | 83.575
11 | 1.309 | 0.01702 | -0.073 | 76.922
11.5 | 1.309 | 0.01812 | -0.074 | 72.259
12 | 1.298 | 0.01998 | -0.074 | 64.95
12.5 | 1.278 | 0.02244 | -0.074 | 56.959
13 | 1.246 | 0.02619 | -0.073 | 47.58
13.5 | 1.166 | 0.04189 | -0.069 | 27.842
14 | 1.106 | 0.05682 | -0.065 | 19.469
14.5 | 1.027 | 0.08544 | -0.056 | 12.022
15 | 0.98 | 0.10222 | -0.05 | 9.584
15.5 | 0.946 | 0.10871 | -0.049 | 8.702
16 | 0.91 | 0.11751 | -0.049 | 7.741

## 52. Re 2M Mach 0.10 (2)
BIGFOIL.COM POLAR EXPORT
goe515
GOE 515 |  |  |  | Cl Max: | 1.5055 | at alpha= | 14.5 | deg
XFOIL ncrit=9 |  |  |  | L/D Max: | 119.617 | at alpha= | 3.5 | deg
Re: | 2000000 |  |  | Cd Min: | 0.21818 | at alpha= | -18.5 | deg
Mach: | 0.1 |  |  | Cl=0 at alpha= | -2.6318 | deg
|  |  |  | @ Cl=0.1, Cd= | 0.0059195
|  |  |  | @ Cl=0.4, Cd= | 0.0055681
|  |  |  | @ Cl=0.6, Cd= | 0.0051474
alpha (deg) | Cl | Cd | Cm | Cl/Cd
-18.5 | -0.6267 | 0.21818 | 0.0226 | -2.8724
-18 | -0.6116 | 0.21137 | 0.0191 | -2.8935
-17.5 | -0.5978 | 0.20292 | 0.0153 | -2.946
-16.5 | -0.574 | 0.18779 | 0.0088 | -3.0566
-16 | -0.5658 | 0.17852 | 0.0053 | -3.1694
-15 | -0.7527 | 0.11114 | -0.0229 | -6.7725
-13.5 | -1.125 | 0.02789 | -0.0721 | -40.337
-13 | -1.1222 | 0.02285 | -0.0671 | -49.1116
-12.5 | -1.1031 | 0.02018 | -0.0621 | -54.663
-12 | -1.0556 | 0.01819 | -0.0619 | -58.0319
-11.5 | -0.9975 | 0.01649 | -0.0635 | -60.4912
-11 | -0.9363 | 0.01526 | -0.0653 | -61.3565
-10.5 | -0.8823 | 0.01345 | -0.0657 | -65.5985
-10 | -0.8207 | 0.01245 | -0.0673 | -65.9197
-9.5 | -0.7558 | 0.01137 | -0.0695 | -66.4732
-9 | -0.6959 | 0.01063 | -0.0704 | -65.4657
-8.5 | -0.6329 | 0.00987 | -0.072 | -64.1236
-8 | -0.5753 | 0.00947 | -0.0722 | -60.7497
-7.5 | -0.5208 | 0.0089 | -0.0718 | -58.5169
-7 | -0.4667 | 0.00859 | -0.0711 | -54.3306
-6.5 | -0.4141 | 0.00818 | -0.0702 | -50.6235
-6 | -0.3614 | 0.00777 | -0.0692 | -46.5122
-5.5 | -0.308 | 0.00751 | -0.0684 | -41.012
-5 | -0.2546 | 0.00721 | -0.0676 | -35.3121
-4.5 | -0.2011 | 0.00688 | -0.0669 | -29.2297
-4 | -0.1471 | 0.00662 | -0.0662 | -22.2205
-3.5 | -0.0944 | 0.00627 | -0.0653 | -15.0558
-3 | -0.0405 | 0.00616 | -0.0646 | -6.5747
-2.5 | 0.0145 | 0.00605 | -0.0641 | 2.3967
-2 | 0.0698 | 0.00598 | -0.0637 | 11.6722
-1.5 | 0.1247 | 0.00587 | -0.0632 | 21.2436
-1 | 0.1797 | 0.00583 | -0.0628 | 30.8233
-0.5 | 0.2339 | 0.00576 | -0.0622 | 40.6076
0 | 0.2873 | 0.00572 | -0.0614 | 50.2273
0.5 | 0.3395 | 0.00565 | -0.0605 | 60.0885
1 | 0.3917 | 0.00562 | -0.0596 | 69.6975
1.5 | 0.4413 | 0.00531 | -0.0583 | 83.1073
2 | 0.4872 | 0.00426 | -0.0562 | 114.3662
2.5 | 0.5664 | 0.00481 | -0.0614 | 117.7547
3 | 0.6381 | 0.00553 | -0.0652 | 115.3888
3.5 | 0.7177 | 0.006 | -0.0706 | 119.6167
4 | 0.7744 | 0.00686 | -0.0713 | 112.8863
4.5 | 0.8164 | 0.00756 | -0.0685 | 107.9894
5 | 0.8626 | 0.00795 | -0.0664 | 108.5031
5.5 | 0.9066 | 0.0085 | -0.064 | 106.6588
6 | 0.9491 | 0.00917 | -0.0612 | 103.5005
6.5 | 0.9921 | 0.00979 | -0.0586 | 101.3381
7 | 1.0344 | 0.01048 | -0.0559 | 98.7023
7.5 | 1.0782 | 0.01104 | -0.0534 | 97.663
8 | 1.1202 | 0.01174 | -0.0507 | 95.4174
8.5 | 1.1635 | 0.01234 | -0.0482 | 94.2869
9 | 1.2031 | 0.01322 | -0.0452 | 91.0061
9.5 | 1.2429 | 0.01406 | -0.0422 | 88.3997
10 | 1.283 | 0.01482 | -0.0394 | 86.5722
10.5 | 1.3212 | 0.01566 | -0.0364 | 84.3678
11 | 1.3541 | 0.0168 | -0.0326 | 80.6012
11.5 | 1.3716 | 0.01841 | -0.0261 | 74.503
12 | 1.4015 | 0.01939 | -0.0221 | 72.2795
12.5 | 1.4254 | 0.02086 | -0.0176 | 68.3317
13 | 1.4513 | 0.02228 | -0.0139 | 65.1391
13.5 | 1.474 | 0.02401 | -0.0102 | 61.3911
14 | 1.4888 | 0.02645 | -0.0064 | 56.2873
14.5 | 1.5055 | 0.02894 | -0.0034 | 52.0214
15 | 1.4975 | 0.03381 | 0.0002 | 44.2916
15.5 | 1.4728 | 0.04102 | 0.0024 | 35.9044
16 | 1.4753 | 0.04605 | 0.0027 | 32.0369
16.5 | 1.4641 | 0.05327 | 0.0018 | 27.4845
17 | 1.4421 | 0.06283 | -0.001 | 22.9524
17.5 | 1.4115 | 0.07468 | -0.0058 | 18.9006
18 | 1.3739 | 0.08863 | -0.0122 | 15.5015
18.5 | 1.3268 | 0.10485 | -0.02 | 12.6543
19 | 1.2625 | 0.12502 | -0.0299 | 10.0984
19.5 | 1.1988 | 0.14651 | -0.041 | 8.1824

## 53. Re 2M Mach 0.25 (1)
BIGFOIL.COM POLAR EXPORT
goe515
GOE 515 |  |  |  | Cl Max: | 1.283 | at alpha= | 10 | deg
JavaFoil+Calcfoil stall+Eppler ext transition |  |  |  | L/D Max: | 145.94 | at alpha= | 3.5 | deg
Re: | 2000000 |  |  | Cd Min: | 0.00333 | at alpha= | 1.5 | deg
Mach: | 0.25 |  |  | Cl=0 at alpha= | -2.569 | deg
|  |  |  | @ Cl=0.1, Cd= | 0.0047585
|  |  |  | @ Cl=0.4, Cd= | 0.0052793
|  |  |  | @ Cl=0.6, Cd= | 0.00419
alpha (deg) | Cl | Cd | Cm | Cl/Cd
-16 | -0.339 | 0.16356 | -0.016 | -2.074
-15.5 | -0.393 | 0.14631 | -0.016 | -2.685
-15 | -0.442 | 0.132 | -0.017 | -3.349
-14.5 | -0.487 | 0.12202 | -0.017 | -3.99
-14 | -0.527 | 0.11227 | -0.018 | -4.692
-13.5 | -0.561 | 0.10091 | -0.019 | -5.56
-13 | -0.589 | 0.09206 | -0.021 | -6.403
-12.5 | -0.61 | 0.08465 | -0.021 | -7.21
-12 | -0.625 | 0.07722 | -0.023 | -8.095
-11.5 | -0.629 | 0.07121 | -0.022 | -8.839
-11 | -0.631 | 0.06549 | -0.024 | -9.637
-10.5 | -0.625 | 0.05962 | -0.026 | -10.489
-10 | -0.615 | 0.05294 | -0.028 | -11.614
-9.5 | -0.597 | 0.0475 | -0.03 | -12.572
-9 | -0.575 | 0.03852 | -0.033 | -14.925
-8.5 | -0.616 | 0.01104 | -0.043 | -55.81
-8 | -0.586 | 0.00914 | -0.045 | -64.109
-7.5 | -0.539 | 0.00727 | -0.046 | -74.152
-7 | -0.49 | 0.00689 | -0.047 | -71.192
-6.5 | -0.439 | 0.00661 | -0.048 | -66.5
-6 | -0.387 | 0.00638 | -0.049 | -60.61
-5.5 | -0.333 | 0.00614 | -0.049 | -54.262
-5 | -0.278 | 0.00563 | -0.05 | -49.398
-4.5 | -0.222 | 0.00553 | -0.051 | -40.212
-4 | -0.165 | 0.00618 | -0.052 | -26.751
-3.5 | -0.108 | 0.00602 | -0.053 | -17.96
-3 | -0.05 | 0.0055 | -0.054 | -9.144
-2.5 | 0.008 | 0.00517 | -0.054 | 1.531
-2 | 0.066 | 0.00477 | -0.055 | 13.924
-1.5 | 0.125 | 0.00475 | -0.056 | 26.364
-1 | 0.184 | 0.00475 | -0.057 | 38.717
-0.5 | 0.243 | 0.00472 | -0.058 | 51.429
0 | 0.304 | 0.00518 | -0.059 | 58.717
0.5 | 0.363 | 0.00523 | -0.06 | 69.512
1 | 0.423 | 0.00531 | -0.06 | 79.584
1.5 | 0.482 | 0.00333 | -0.061 | 144.772
2 | 0.541 | 0.00462 | -0.062 | 117.043
2.5 | 0.6 | 0.00419 | -0.063 | 143.321
3 | 0.658 | 0.00466 | -0.064 | 141.369
3.5 | 0.716 | 0.00491 | -0.064 | 145.94
4 | 0.774 | 0.00617 | -0.065 | 125.502
4.5 | 0.831 | 0.00794 | -0.066 | 104.631
5 | 0.887 | 0.00764 | -0.067 | 116.019
5.5 | 0.942 | 0.00803 | -0.068 | 117.351
6 | 0.996 | 0.0084 | -0.069 | 118.598
6.5 | 1.049 | 0.00868 | -0.069 | 120.83
7 | 1.101 | 0.01113 | -0.07 | 98.865
7.5 | 1.15 | 0.00962 | -0.071 | 119.565
8 | 1.198 | 0.01222 | -0.072 | 98.033
8.5 | 1.236 | 0.01283 | -0.073 | 96.366
9 | 1.266 | 0.01137 | -0.073 | 111.379
9.5 | 1.274 | 0.01454 | -0.073 | 87.639
10 | 1.283 | 0.01575 | -0.074 | 81.454
10.5 | 1.28 | 0.01751 | -0.074 | 73.111
11 | 1.262 | 0.01963 | -0.074 | 64.274
11.5 | 1.237 | 0.02149 | -0.075 | 57.567
12 | 1.185 | 0.02646 | -0.073 | 44.787
12.5 | 1.056 | 0.05262 | -0.064 | 20.07
13 | 0.952 | 0.08362 | -0.051 | 11.39
13.5 | 0.89 | 0.09621 | -0.046 | 9.256
14 | 0.83 | 0.10338 | -0.044 | 8.027
14.5 | 0.763 | 0.11438 | -0.043 | 6.669
15 | 0.69 | 0.12446 | -0.04 | 5.542

## 54. Re 2M Mach 0.25 (2)
BIGFOIL.COM POLAR EXPORT
goe515
GOE 515 |  |  |  | Cl Max: | 1.4041 | at alpha= | 13 | deg
XFOIL ncrit=9 |  |  |  | L/D Max: | 120.049 | at alpha= | 3.5 | deg
Re: | 2000000 |  |  | Cd Min: | 0.19164 | at alpha= | -16.5 | deg
Mach: | 0.25 |  |  | Cl=0 at alpha= | -2.6261 | deg
|  |  |  | @ Cl=0.1, Cd= | 0.0059845
|  |  |  | @ Cl=0.4, Cd= | 0.005712
|  |  |  | @ Cl=0.6, Cd= | 0.0051363
alpha (deg) | Cl | Cd | Cm | Cl/Cd
-16.5 | -0.5741 | 0.19164 | 0.0092 | -2.9957
-16 | -0.5639 | 0.18239 | 0.0056 | -3.0917
-15.5 | -0.5538 | 0.174 | 0.0022 | -3.1828
-15 | -0.5491 | 0.16396 | -0.0016 | -3.349
-13.5 | -0.6655 | 0.1081 | -0.0258 | -6.1563
-13 | -0.7018 | 0.09363 | -0.0338 | -7.4955
-12.5 | -0.7513 | 0.07816 | -0.0435 | -9.6123
-12 | -0.817 | 0.06206 | -0.0559 | -13.1647
-11.5 | -0.9674 | 0.03547 | -0.0706 | -27.2738
-11 | -0.964 | 0.02243 | -0.0736 | -42.9782
-10.5 | -0.9114 | 0.01822 | -0.075 | -50.022
-10 | -0.8543 | 0.01535 | -0.0755 | -55.6547
-9.5 | -0.7881 | 0.01339 | -0.077 | -58.8574
-9 | -0.7255 | 0.012 | -0.0773 | -60.4583
-8.5 | -0.6586 | 0.01084 | -0.0785 | -60.7565
-8 | -0.5996 | 0.01 | -0.0778 | -59.96
-7.5 | -0.5413 | 0.00959 | -0.0769 | -56.4442
-7 | -0.4865 | 0.00896 | -0.0755 | -54.2969
-6.5 | -0.4302 | 0.00866 | -0.0743 | -49.6767
-6 | -0.3761 | 0.00808 | -0.0728 | -46.547
-5.5 | -0.3207 | 0.00774 | -0.0716 | -41.4341
-4.5 | -0.2091 | 0.00705 | -0.0696 | -29.6596
-4 | -0.1527 | 0.00677 | -0.0688 | -22.5554
-3.5 | -0.0979 | 0.00641 | -0.0677 | -15.273
-3 | -0.0424 | 0.00622 | -0.0668 | -6.8167
-2.5 | 0.0143 | 0.0061 | -0.0662 | 2.3443
-2 | 0.0715 | 0.00605 | -0.0657 | 11.8182
-1.5 | 0.1281 | 0.00592 | -0.0651 | 21.6385
-1 | 0.1849 | 0.00587 | -0.0646 | 31.4991
-0.5 | 0.2406 | 0.00582 | -0.0639 | 41.3402
0.5 | 0.3497 | 0.00574 | -0.0621 | 60.9233
1 | 0.4036 | 0.00571 | -0.0611 | 70.683
1.5 | 0.4554 | 0.00549 | -0.0599 | 82.9508
2 | 0.4875 | 0.00436 | -0.0543 | 111.8119
2.5 | 0.58 | 0.00495 | -0.0621 | 117.1717
3 | 0.6562 | 0.00566 | -0.0663 | 115.9364
3.5 | 0.7383 | 0.00615 | -0.0717 | 120.0488
4 | 0.7937 | 0.0072 | -0.0716 | 110.2361
4.5 | 0.8392 | 0.00774 | -0.0689 | 108.4238
5 | 0.8866 | 0.00817 | -0.0665 | 108.519
5.5 | 0.9299 | 0.00887 | -0.0633 | 104.8365
6 | 0.9745 | 0.0095 | -0.0603 | 102.5789
6.5 | 1.0177 | 0.01023 | -0.057 | 99.4819
7 | 1.0622 | 0.01089 | -0.0539 | 97.539
7.5 | 1.1048 | 0.01168 | -0.0504 | 94.589
8 | 1.1492 | 0.01235 | -0.0473 | 93.0526
8.5 | 1.1911 | 0.01319 | -0.0437 | 90.3033
9 | 1.2296 | 0.01426 | -0.0396 | 86.2272
9.5 | 1.2681 | 0.01528 | -0.0356 | 82.9908
10 | 1.3037 | 0.01641 | -0.0311 | 79.4455
10.5 | 1.3266 | 0.01782 | -0.0246 | 74.4444
11 | 1.3406 | 0.01996 | -0.0174 | 67.1643
11.5 | 1.3645 | 0.02174 | -0.0123 | 62.7645
12 | 1.384 | 0.02397 | -0.0074 | 57.7388
12.5 | 1.3912 | 0.02732 | -0.0023 | 50.9224
13 | 1.4041 | 0.03053 | 0.0012 | 45.9908
13.5 | 1.403 | 0.03531 | 0.0043 | 39.7338
14 | 1.3929 | 0.04153 | 0.006 | 33.5396
14.5 | 1.3713 | 0.04988 | 0.0053 | 27.492
15 | 1.3395 | 0.06081 | 0.0019 | 22.0276
15.5 | 1.3017 | 0.07425 | -0.0043 | 17.5313
16 | 1.2583 | 0.08978 | -0.0123 | 14.0154
16.5 | 1.2196 | 0.10503 | -0.0198 | 11.6119
17 | 1.174 | 0.12209 | -0.0282 | 9.6159
17.5 | 1.1311 | 0.13924 | -0.0367 | 8.1234
18 | 1.0866 | 0.1579 | -0.0467 | 6.8816

## 55. Re 2M Mach 0.50 (1)
BIGFOIL.COM POLAR EXPORT
goe515
GOE 515 |  |  |  | Cl Max: | 1.232 | at alpha= | 8 | deg
JavaFoil+Calcfoil stall+Eppler ext transition |  |  |  | L/D Max: | 147.436 | at alpha= | 2.5 | deg
Re: | 2000000 |  |  | Cd Min: | 0.00426 | at alpha= | 2 | deg
Mach: | 0.5 |  |  | Cl=0 at alpha= | -2.5692 | deg
|  |  |  | @ Cl=0.1, Cd= | 0.0050788
|  |  |  | @ Cl=0.4, Cd= | 0.0052927
|  |  |  | @ Cl=0.6, Cd= | 0.0043509
alpha (deg) | Cl | Cd | Cm | Cl/Cd
-20 | -0.9 | 0.1735 | -0.019 | -5.188
-19.5 | -0.874 | 0.1683 | -0.019 | -5.192
-19 | -0.848 | 0.16611 | -0.02 | -5.107
-18.5 | -0.823 | 0.16011 | -0.02 | -5.139
-18 | -0.798 | 0.15563 | -0.02 | -5.127
-17.5 | -0.773 | 0.15251 | -0.02 | -5.068
-17 | -0.748 | 0.14769 | -0.021 | -5.063
-16.5 | -0.723 | 0.1424 | -0.021 | -5.075
-16 | -0.698 | 0.13844 | -0.021 | -5.04
-15.5 | -0.675 | 0.12944 | -0.023 | -5.211
-15 | -0.649 | 0.12492 | -0.023 | -5.194
-14.5 | -0.622 | 0.11756 | -0.022 | -5.29
-14 | -0.595 | 0.11762 | -0.022 | -5.062
-13.5 | -0.57 | 0.11434 | -0.022 | -4.981
-13 | -0.544 | 0.10985 | -0.022 | -4.95
-12.5 | -0.518 | 0.10197 | -0.023 | -5.083
-12 | -0.492 | 0.10276 | -0.023 | -4.793
-11.5 | -0.466 | 0.12442 | -0.023 | -3.747
-11 | -0.441 | 0.09361 | -0.023 | -4.71
-10.5 | -0.414 | 0.0888 | -0.022 | -4.661
-10 | -0.388 | 0.08586 | -0.022 | -4.521
-9.5 | -0.362 | 0.08326 | -0.022 | -4.353
-9 | -0.337 | 0.08069 | -0.023 | -4.172
-8.5 | -0.311 | 0.0713 | -0.024 | -4.363
-8 | -0.379 | 0.05809 | -0.023 | -6.52
-7.5 | -0.417 | 0.04865 | -0.025 | -8.565
-7 | -0.413 | 0.03914 | -0.035 | -10.544
-6.5 | -0.394 | 0.02925 | -0.041 | -13.478
-6 | -0.413 | 0.00719 | -0.054 | -57.457
-5.5 | -0.361 | 0.00664 | -0.055 | -54.325
-5 | -0.304 | 0.00632 | -0.056 | -48.161
-4.5 | -0.245 | 0.00578 | -0.057 | -42.367
-4 | -0.183 | 0.0056 | -0.058 | -32.714
-3.5 | -0.12 | 0.00542 | -0.059 | -22.151
-3 | -0.056 | 0.00529 | -0.06 | -10.587
-2.5 | 0.009 | 0.00557 | -0.061 | 1.584
-2 | 0.074 | 0.00526 | -0.062 | 14.098
-1.5 | 0.14 | 0.0048 | -0.063 | 29.105
-1 | 0.206 | 0.00477 | -0.064 | 43.094
-0.5 | 0.272 | 0.00478 | -0.065 | 56.809
0 | 0.34 | 0.00472 | -0.066 | 71.962
0.5 | 0.406 | 0.00535 | -0.067 | 75.909
1 | 0.472 | 0.0054 | -0.067 | 87.529
1.5 | 0.538 | 0.00576 | -0.068 | 93.444
2 | 0.604 | 0.00426 | -0.069 | 141.798
2.5 | 0.67 | 0.00454 | -0.07 | 147.436
3 | 0.735 | 0.00505 | -0.071 | 145.468
3.5 | 0.799 | 0.00645 | -0.072 | 123.935
4 | 0.862 | 0.00849 | -0.073 | 101.508
4.5 | 0.924 | 0.00725 | -0.074 | 127.371
5 | 0.984 | 0.00857 | -0.075 | 114.768
5.5 | 1.041 | 0.00903 | -0.076 | 115.228
6 | 1.095 | 0.0096 | -0.077 | 114.133
6.5 | 1.146 | 0.01258 | -0.078 | 91.047
7 | 1.177 | 0.01347 | -0.078 | 87.396
7.5 | 1.211 | 0.01463 | -0.078 | 82.745
8 | 1.232 | 0.01591 | -0.079 | 77.428
8.5 | 1.185 | 0.01754 | -0.079 | 67.59
9 | 0.612 | 0.07508 | -0.038 | 8.157
9.5 | 0.639 | 0.08187 | -0.039 | 7.805
10 | 0.665 | 0.08638 | -0.038 | 7.693
10.5 | 0.691 | 0.08917 | -0.039 | 7.745
11 | 0.717 | 0.09208 | -0.039 | 7.784
11.5 | 0.743 | 0.09532 | -0.04 | 7.797
12 | 0.773 | 0.10049 | -0.046 | 7.688
12.5 | 0.798 | 0.10971 | -0.046 | 7.274
13 | 0.824 | 0.11109 | -0.047 | 7.421

## 56. Re 2M Mach 0.50 (2)
BIGFOIL.COM POLAR EXPORT
goe515
GOE 515 |  |  |  | Cl Max: | 1.2073 | at alpha= | 8.5 | deg
XFOIL ncrit=9 |  |  |  | L/D Max: | 118.659 | at alpha= | 3 | deg
Re: | 2000000 |  |  | Cd Min: | 0.13744 | at alpha= | 13.5 | deg
Mach: | 0.5 |  |  | Cl=0 at alpha= | -99 | deg
|  |  |  | @ Cl=0.1, Cd= | 0.00608
|  |  |  | @ Cl=0.4, Cd= | 0.0061191
|  |  |  | @ Cl=0.6, Cd= | 0.0059108
alpha (deg) | Cl | Cd | Cm | Cl/Cd
0 | 0.3324 | 0.00608 | -0.0702 | 54.6711
0.5 | 0.3945 | 0.00612 | -0.069 | 64.4608
1 | 0.4545 | 0.00611 | -0.0675 | 74.3863
1.5 | 0.5136 | 0.00616 | -0.0657 | 83.3766
2 | 0.5652 | 0.00617 | -0.0627 | 91.6045
2.5 | 0.6498 | 0.00554 | -0.0668 | 117.2924
3 | 0.7345 | 0.00619 | -0.0702 | 118.6591
3.5 | 0.8247 | 0.00722 | -0.0751 | 114.2244
4 | 0.8829 | 0.00804 | -0.0728 | 109.8134
4.5 | 0.935 | 0.00857 | -0.0686 | 109.1015
5 | 0.9815 | 0.00939 | -0.0634 | 104.5261
5.5 | 1.028 | 0.01023 | -0.0578 | 100.4888
6 | 1.0738 | 0.01112 | -0.0519 | 96.5647
6.5 | 1.119 | 0.01206 | -0.0454 | 92.7861
7 | 1.1562 | 0.01339 | -0.0376 | 86.348
7.5 | 1.1818 | 0.01487 | -0.0278 | 79.4755
8 | 1.1973 | 0.01723 | -0.0174 | 69.4893
8.5 | 1.2073 | 0.02058 | -0.0081 | 58.6638
9 | 1.2033 | 0.0255 | 0.0001 | 47.1882
9.5 | 1.1854 | 0.03206 | 0.0058 | 36.9744
10 | 1.1522 | 0.04092 | 0.0078 | 28.1574
10.5 | 1.1159 | 0.05167 | 0.0052 | 21.5967
11 | 1.0793 | 0.06446 | -0.0015 | 16.7437
11.5 | 1.0446 | 0.07882 | -0.0101 | 13.253
12 | 1.0114 | 0.09367 | -0.0183 | 10.7975
12.5 | 0.9787 | 0.10858 | -0.0255 | 9.0136
13 | 0.9499 | 0.12303 | -0.0325 | 7.7209
13.5 | 0.9261 | 0.13744 | -0.0396 | 6.7382

## 57. Re 3M Mach 0.00 (1)
BIGFOIL.COM POLAR EXPORT
goe515
GOE 515 |  |  |  | Cl Max: | 1.322 | at alpha= | 10.5 | deg
JavaFoil+Calcfoil stall+Eppler ext transition |  |  |  | L/D Max: | 141.811 | at alpha= | 2.5 | deg
Re: | 3000000 |  |  | Cd Min: | 0.00364 | at alpha= | 1.5 | deg
Mach: | 0 |  |  | Cl=0 at alpha= | -2.5702 | deg
|  |  |  | @ Cl=0.1, Cd= | 0.004919
|  |  |  | @ Cl=0.4, Cd= | 0.0045979
|  |  |  | @ Cl=0.6, Cd= | 0.00447
alpha (deg) | Cl | Cd | Cm | Cl/Cd
-14.5 | -0.688 | 0.09478 | -0.021 | -7.257
-14 | -0.696 | 0.08835 | -0.022 | -7.875
-13.5 | -0.699 | 0.08367 | -0.022 | -8.348
-13 | -0.7 | 0.07727 | -0.023 | -9.058
-12.5 | -0.699 | 0.06937 | -0.024 | -10.081
-12 | -0.697 | 0.06069 | -0.026 | -11.485
-11.5 | -0.689 | 0.05459 | -0.027 | -12.618
-11 | -0.677 | 0.04885 | -0.029 | -13.852
-10.5 | -0.664 | 0.04189 | -0.031 | -15.848
-10 | -0.662 | 0.02861 | -0.034 | -23.148
-9.5 | -0.704 | 0.00979 | -0.041 | -71.937
-9 | -0.668 | 0.00753 | -0.042 | -88.61
-8.5 | -0.623 | 0.00706 | -0.043 | -88.254
-8 | -0.577 | 0.00683 | -0.044 | -84.405
-7.5 | -0.529 | 0.00659 | -0.045 | -80.211
-7 | -0.48 | 0.00612 | -0.046 | -78.359
-6.5 | -0.429 | 0.00609 | -0.046 | -70.365
-6 | -0.377 | 0.00588 | -0.047 | -64.115
-5.5 | -0.324 | 0.00547 | -0.048 | -59.229
-5 | -0.27 | 0.00561 | -0.049 | -48.206
-4.5 | -0.216 | 0.00554 | -0.05 | -38.914
-4 | -0.161 | 0.00584 | -0.05 | -27.493
-3.5 | -0.105 | 0.00597 | -0.051 | -17.567
-3 | -0.049 | 0.00495 | -0.052 | -9.856
-2.5 | 0.008 | 0.00464 | -0.053 | 1.655
-2 | 0.064 | 0.0049 | -0.054 | 13.138
-1.5 | 0.121 | 0.00493 | -0.054 | 24.594
-1 | 0.178 | 0.0049 | -0.055 | 36.378
-0.5 | 0.235 | 0.00542 | -0.056 | 43.41
0 | 0.294 | 0.005 | -0.057 | 58.93
0.5 | 0.352 | 0.00448 | -0.058 | 78.502
1 | 0.409 | 0.00462 | -0.058 | 88.626
1.5 | 0.467 | 0.00364 | -0.059 | 128.205
2 | 0.524 | 0.00382 | -0.06 | 137.074
2.5 | 0.581 | 0.0041 | -0.061 | 141.811
3 | 0.638 | 0.00521 | -0.062 | 122.368
3.5 | 0.694 | 0.00545 | -0.062 | 127.363
4 | 0.75 | 0.00572 | -0.063 | 131.006
4.5 | 0.805 | 0.00722 | -0.064 | 111.514
5 | 0.86 | 0.00632 | -0.065 | 136.043
5.5 | 0.914 | 0.00726 | -0.066 | 125.893
6 | 0.967 | 0.00758 | -0.066 | 127.623
6.5 | 1.019 | 0.0079 | -0.067 | 128.986
7 | 1.071 | 0.00985 | -0.068 | 108.706
7.5 | 1.121 | 0.01028 | -0.069 | 108.964
8 | 1.169 | 0.0107 | -0.07 | 109.274
8.5 | 1.21 | 0.01123 | -0.07 | 107.767
9 | 1.246 | 0.00995 | -0.071 | 125.303
9.5 | 1.277 | 0.01244 | -0.072 | 102.619
10 | 1.302 | 0.01302 | -0.073 | 100.052
10.5 | 1.322 | 0.01177 | -0.073 | 112.319
11 | 1.318 | 0.01529 | -0.073 | 86.214
11.5 | 1.322 | 0.01614 | -0.074 | 81.934
12 | 1.317 | 0.01755 | -0.074 | 75.038
12.5 | 1.303 | 0.01932 | -0.074 | 67.475
13 | 1.281 | 0.02162 | -0.074 | 59.266
13.5 | 1.246 | 0.02582 | -0.074 | 48.277
14 | 1.211 | 0.03011 | -0.073 | 40.228
14.5 | 1.148 | 0.04253 | -0.07 | 26.995
15 | 1.031 | 0.08708 | -0.056 | 11.836
15.5 | 0.997 | 0.09564 | -0.055 | 10.424

## 58. Re 3M Mach 0.00 (2)
BIGFOIL.COM POLAR EXPORT
goe515
GOE 515 |  |  |  | Cl Max: | 1.6414 | at alpha= | 17 | deg
XFOIL ncrit=9 |  |  |  | L/D Max: | 120.987 | at alpha= | 3.5 | deg
Re: | 3000000 |  |  | Cd Min: | 0.1558 | at alpha= | -17 | deg
Mach: | 0 |  |  | Cl=0 at alpha= | -2.6082 | deg
|  |  |  | @ Cl=0.1, Cd= | 0.005458
|  |  |  | @ Cl=0.4, Cd= | 0.0054405
|  |  |  | @ Cl=0.6, Cd= | 0.005086
alpha (deg) | Cl | Cd | Cm | Cl/Cd
-17 | -0.7043 | 0.1558 | 0.0005 | -4.5205
-16 | -1.2764 | 0.03479 | -0.079 | -36.6887
-15.5 | -1.2897 | 0.02811 | -0.0763 | -45.8805
-15 | -1.2745 | 0.02464 | -0.0731 | -51.7248
-14.5 | -1.2497 | 0.02224 | -0.0699 | -56.1915
-14 | -1.2205 | 0.02045 | -0.0665 | -59.6822
-13.5 | -1.1916 | 0.01884 | -0.0627 | -63.2484
-13 | -1.1465 | 0.01748 | -0.0618 | -65.5892
-12.5 | -1.0903 | 0.01619 | -0.0631 | -67.344
-12 | -1.0349 | 0.01442 | -0.0644 | -71.7684
-11.5 | -0.978 | 0.01324 | -0.0656 | -73.8671
-11 | -0.9219 | 0.01234 | -0.0662 | -74.7083
-10.5 | -0.8621 | 0.0115 | -0.0676 | -74.9652
-10 | -0.7981 | 0.0105 | -0.0699 | -76.0095
-9.5 | -0.7402 | 0.00988 | -0.0706 | -74.919
-9 | -0.6821 | 0.00916 | -0.0714 | -74.4651
-8.5 | -0.6277 | 0.00866 | -0.0711 | -72.4827
-8 | -0.5752 | 0.00825 | -0.0704 | -69.7212
-7.5 | -0.5228 | 0.00792 | -0.0696 | -66.0101
-7 | -0.4707 | 0.0076 | -0.0687 | -61.9342
-6.5 | -0.4177 | 0.00738 | -0.068 | -56.5989
-6 | -0.3647 | 0.00711 | -0.0673 | -51.294
-5.5 | -0.3116 | 0.0068 | -0.0665 | -45.8235
-5 | -0.2577 | 0.00659 | -0.066 | -39.1047
-4.5 | -0.2035 | 0.0064 | -0.0655 | -31.7969
-4 | -0.15 | 0.00614 | -0.0648 | -24.43
-3.5 | -0.0972 | 0.00585 | -0.064 | -16.6154
-3 | -0.0431 | 0.00564 | -0.0635 | -7.6418
-2.5 | 0.0119 | 0.00555 | -0.0631 | 2.1441
-2 | 0.0669 | 0.00547 | -0.0628 | 12.2303
-1.5 | 0.1219 | 0.00545 | -0.0624 | 22.367
-1 | 0.1762 | 0.0054 | -0.0619 | 32.6296
-0.5 | 0.2302 | 0.00544 | -0.0613 | 42.3162
0 | 0.2836 | 0.00546 | -0.0607 | 51.9414
0.5 | 0.3363 | 0.00545 | -0.0599 | 61.7064
1 | 0.3892 | 0.00543 | -0.0592 | 71.6759
1.5 | 0.4406 | 0.00548 | -0.0583 | 80.4015
2 | 0.4883 | 0.00544 | -0.0567 | 89.761
2.5 | 0.5187 | 0.00463 | -0.0514 | 112.0302
3 | 0.6025 | 0.0051 | -0.0579 | 118.1373
3.5 | 0.6739 | 0.00557 | -0.0615 | 120.9874
4 | 0.7397 | 0.00657 | -0.0644 | 112.5875
4.5 | 0.8114 | 0.00701 | -0.0681 | 115.7489
5 | 0.8674 | 0.00741 | -0.0684 | 117.058
5.5 | 0.9104 | 0.00801 | -0.0659 | 113.6579
6 | 0.9547 | 0.00851 | -0.0635 | 112.1857
6.5 | 0.9978 | 0.00909 | -0.061 | 109.769
7 | 1.0418 | 0.0096 | -0.0587 | 108.5208
7.5 | 1.0855 | 0.01012 | -0.0563 | 107.2628
8 | 1.1297 | 0.01061 | -0.0541 | 106.475
8.5 | 1.1717 | 0.01127 | -0.0515 | 103.9663
9 | 1.2155 | 0.01177 | -0.0493 | 103.271
9.5 | 1.258 | 0.01237 | -0.047 | 101.6977
10 | 1.299 | 0.01308 | -0.0445 | 99.3119
10.5 | 1.3368 | 0.01401 | -0.0415 | 95.4176
11 | 1.3774 | 0.01467 | -0.039 | 93.8923
11.5 | 1.4158 | 0.01542 | -0.0363 | 91.8158
12 | 1.4521 | 0.01622 | -0.0333 | 89.5253
12.5 | 1.4796 | 0.01717 | -0.0287 | 86.1736
13 | 1.5043 | 0.0184 | -0.024 | 81.7554
13.5 | 1.5222 | 0.02019 | -0.019 | 75.3938
14 | 1.5451 | 0.02175 | -0.0151 | 71.0391
14.5 | 1.5746 | 0.02292 | -0.0124 | 68.6998
15 | 1.5944 | 0.02486 | -0.0091 | 64.1352
15.5 | 1.6104 | 0.02724 | -0.006 | 59.1189
16 | 1.6255 | 0.02986 | -0.0034 | 54.4374
16.5 | 1.6349 | 0.03317 | -0.0011 | 49.2885
17 | 1.6414 | 0.03698 | 0.0007 | 44.3862
17.5 | 1.6401 | 0.0419 | 0.0018 | 39.1432
18 | 1.6361 | 0.04761 | 0.0019 | 34.3646
18.5 | 1.6263 | 0.05453 | 0.001 | 29.824
19 | 1.6076 | 0.06332 | -0.0014 | 25.3885
19.5 | 1.5721 | 0.0754 | -0.006 | 20.8501
20 | 1.5202 | 0.09102 | -0.0129 | 16.7018

## 59. Re 3M Mach 0.10 (1)
BIGFOIL.COM POLAR EXPORT
goe515
GOE 515 |  |  |  | Cl Max: | 1.315 | at alpha= | 11.5 | deg
JavaFoil+Calcfoil stall+Eppler ext transition |  |  |  | L/D Max: | 141.124 | at alpha= | 2.5 | deg
Re: | 3000000 |  |  | Cd Min: | 0.00363 | at alpha= | 1.5 | deg
Mach: | 0.1 |  |  | Cl=0 at alpha= | -2.5702 | deg
|  |  |  | @ Cl=0.1, Cd= | 0.00493
|  |  |  | @ Cl=0.4, Cd= | 0.0045891
|  |  |  | @ Cl=0.6, Cd= | 0.0044544
alpha (deg) | Cl | Cd | Cm | Cl/Cd
-14.5 | -0.667 | 0.09741 | -0.02 | -6.843
-14 | -0.678 | 0.09021 | -0.021 | -7.52
-13.5 | -0.685 | 0.08456 | -0.022 | -8.1
-13 | -0.69 | 0.07661 | -0.023 | -9.004
-12.5 | -0.689 | 0.07182 | -0.024 | -9.595
-12 | -0.689 | 0.06234 | -0.026 | -11.058
-11.5 | -0.683 | 0.05643 | -0.027 | -12.097
-11 | -0.673 | 0.0502 | -0.029 | -13.397
-10.5 | -0.658 | 0.04485 | -0.03 | -14.677
-10 | -0.646 | 0.03642 | -0.033 | -17.726
-9.5 | -0.7 | 0.01041 | -0.041 | -67.223
-9 | -0.669 | 0.00763 | -0.043 | -87.627
-8.5 | -0.625 | 0.00719 | -0.043 | -86.848
-8 | -0.578 | 0.00689 | -0.044 | -83.956
-7.5 | -0.531 | 0.00652 | -0.045 | -81.397
-7 | -0.481 | 0.00605 | -0.046 | -79.58
-6.5 | -0.431 | 0.00603 | -0.047 | -71.398
-6 | -0.379 | 0.00581 | -0.047 | -65.138
-5.5 | -0.325 | 0.00555 | -0.048 | -58.635
-5 | -0.272 | 0.00557 | -0.049 | -48.783
-4.5 | -0.217 | 0.00547 | -0.05 | -39.608
-4 | -0.161 | 0.00578 | -0.051 | -27.919
-3.5 | -0.105 | 0.0059 | -0.051 | -17.844
-3 | -0.049 | 0.00493 | -0.052 | -9.945
-2.5 | 0.008 | 0.00458 | -0.053 | 1.682
-2 | 0.065 | 0.00493 | -0.054 | 13.127
-1.5 | 0.122 | 0.00493 | -0.055 | 24.74
-1 | 0.179 | 0.00495 | -0.055 | 36.176
-0.5 | 0.236 | 0.00537 | -0.056 | 44.034
0 | 0.296 | 0.00492 | -0.057 | 60.199
0.5 | 0.354 | 0.00446 | -0.058 | 79.323
1 | 0.411 | 0.00462 | -0.059 | 88.941
1.5 | 0.469 | 0.00363 | -0.06 | 129.122
2 | 0.526 | 0.00388 | -0.06 | 135.725
2.5 | 0.584 | 0.00414 | -0.061 | 141.124
3 | 0.641 | 0.00526 | -0.062 | 121.829
3.5 | 0.697 | 0.00543 | -0.063 | 128.362
4 | 0.753 | 0.0057 | -0.064 | 132.118
4.5 | 0.809 | 0.00721 | -0.064 | 112.213
5 | 0.864 | 0.00629 | -0.065 | 137.344
5.5 | 0.918 | 0.00725 | -0.066 | 126.66
6 | 0.972 | 0.00757 | -0.067 | 128.279
6.5 | 1.024 | 0.00789 | -0.068 | 129.719
7 | 1.075 | 0.00989 | -0.068 | 108.744
7.5 | 1.125 | 0.00865 | -0.069 | 130.046
8 | 1.174 | 0.01081 | -0.07 | 108.556
8.5 | 1.215 | 0.01131 | -0.071 | 107.359
9 | 1.25 | 0.01005 | -0.072 | 124.336
9.5 | 1.28 | 0.01257 | -0.072 | 101.757
10 | 1.304 | 0.01315 | -0.073 | 99.131
10.5 | 1.308 | 0.01434 | -0.073 | 91.221
11 | 1.314 | 0.01558 | -0.074 | 84.349
11.5 | 1.315 | 0.01651 | -0.074 | 79.655
12 | 1.305 | 0.01806 | -0.074 | 72.28
12.5 | 1.287 | 0.02001 | -0.074 | 64.324
13 | 1.26 | 0.02274 | -0.074 | 55.391
13.5 | 1.213 | 0.02879 | -0.073 | 42.13
14 | 1.166 | 0.03559 | -0.072 | 32.753
14.5 | 1.077 | 0.05884 | -0.066 | 18.311
15 | 0.988 | 0.09531 | -0.053 | 10.37
15.5 | 0.952 | 0.10269 | -0.052 | 9.275
16 | 0.914 | 0.11147 | -0.051 | 8.199
16.5 | 0.875 | 0.12002 | -0.05 | 7.294

## 60. Re 3M Mach 0.10 (2)
BIGFOIL.COM POLAR EXPORT
goe515
GOE 515 |  |  |  | Cl Max: | 1.6163 | at alpha= | 16.5 | deg
XFOIL ncrit=9 |  |  |  | L/D Max: | 121.199 | at alpha= | 3.5 | deg
Re: | 3000000 |  |  | Cd Min: | 0.23855 | at alpha= | -20 | deg
Mach: | 0.1 |  |  | Cl=0 at alpha= | -2.6074 | deg
|  |  |  | @ Cl=0.1, Cd= | 0.0054681
|  |  |  | @ Cl=0.4, Cd= | 0.00545
|  |  |  | @ Cl=0.6, Cd= | 0.0051277
alpha (deg) | Cl | Cd | Cm | Cl/Cd
-20 | -0.6781 | 0.23855 | 0.0351 | -2.8426
-18.5 | -0.6326 | 0.21641 | 0.0238 | -2.9232
-18 | -0.6191 | 0.2097 | 0.0203 | -2.9523
-17.5 | -0.6111 | 0.19894 | 0.0162 | -3.0718
-17 | -0.6161 | 0.1839 | 0.011 | -3.3502
-16.5 | -0.711 | 0.14599 | -0.0047 | -4.8702
-16 | -0.7414 | 0.13056 | -0.0124 | -5.6786
-15 | -1.2483 | 0.02971 | -0.0778 | -42.0162
-14.5 | -1.2394 | 0.02529 | -0.0744 | -49.0075
-14 | -1.2167 | 0.0226 | -0.0708 | -53.8363
-13.5 | -1.1916 | 0.02041 | -0.0666 | -58.3831
-13 | -1.1555 | 0.01869 | -0.064 | -61.8245
-12.5 | -1.0998 | 0.01702 | -0.0652 | -64.6181
-12 | -1.0427 | 0.01543 | -0.0664 | -67.5762
-11.5 | -0.986 | 0.01379 | -0.0675 | -71.5011
-11 | -0.9301 | 0.01272 | -0.0678 | -73.1211
-10.5 | -0.8695 | 0.01185 | -0.0691 | -73.3755
-10 | -0.8049 | 0.01076 | -0.0712 | -74.8048
-9.5 | -0.7464 | 0.01003 | -0.0718 | -74.4167
-9 | -0.6876 | 0.0093 | -0.0725 | -73.9355
-8.5 | -0.6324 | 0.00882 | -0.0722 | -71.7007
-8 | -0.5798 | 0.00832 | -0.0713 | -69.6875
-7.5 | -0.5266 | 0.00803 | -0.0705 | -65.5791
-6.5 | -0.4209 | 0.00742 | -0.0687 | -56.7251
-6 | -0.3673 | 0.00718 | -0.0679 | -51.156
-5.5 | -0.3139 | 0.00683 | -0.0671 | -45.959
-5 | -0.2595 | 0.00661 | -0.0665 | -39.2587
-4.5 | -0.2049 | 0.00643 | -0.066 | -31.8663
-4 | -0.151 | 0.00616 | -0.0652 | -24.513
-3.5 | -0.0978 | 0.00588 | -0.0644 | -16.6327
-3 | -0.0435 | 0.00565 | -0.0639 | -7.6991
-2.5 | 0.0119 | 0.00556 | -0.0635 | 2.1403
-2 | 0.0672 | 0.00548 | -0.0631 | 12.2628
-1.5 | 0.1225 | 0.00546 | -0.0627 | 22.4359
-1 | 0.1771 | 0.0054 | -0.0622 | 32.7963
-0.5 | 0.2314 | 0.00545 | -0.0616 | 42.4587
0 | 0.2851 | 0.00547 | -0.061 | 52.1207
1 | 0.3914 | 0.00544 | -0.0595 | 71.9485
1.5 | 0.443 | 0.0055 | -0.0585 | 80.5455
2 | 0.4909 | 0.00547 | -0.0569 | 89.7441
2.5 | 0.5216 | 0.00466 | -0.0516 | 111.9313
3.5 | 0.6775 | 0.00559 | -0.0617 | 121.1986
4 | 0.7437 | 0.00661 | -0.0645 | 112.5113
4.5 | 0.816 | 0.00704 | -0.0683 | 115.9091
5 | 0.872 | 0.00744 | -0.0685 | 117.2043
5.5 | 0.9151 | 0.00806 | -0.0658 | 113.536
6 | 0.9595 | 0.00856 | -0.0634 | 112.0911
6.5 | 1.0028 | 0.00915 | -0.0608 | 109.5956
7 | 1.047 | 0.00968 | -0.0584 | 108.1612
7.5 | 1.0913 | 0.01019 | -0.056 | 107.0952
8 | 1.1355 | 0.01071 | -0.0536 | 106.0224
8.5 | 1.1779 | 0.01136 | -0.0509 | 103.6884
9 | 1.2217 | 0.01189 | -0.0486 | 102.7502
9.5 | 1.2642 | 0.01253 | -0.0461 | 100.8939
10 | 1.304 | 0.01337 | -0.0432 | 97.5318
10.5 | 1.3433 | 0.01421 | -0.0402 | 94.532
11 | 1.3832 | 0.01494 | -0.0375 | 92.5837
11.5 | 1.4211 | 0.01574 | -0.0345 | 90.2859
12 | 1.4541 | 0.0166 | -0.0306 | 87.5964
12.5 | 1.4798 | 0.01772 | -0.0256 | 83.5102
13 | 1.4993 | 0.0194 | -0.0203 | 77.2835
13.5 | 1.5234 | 0.0209 | -0.0161 | 72.89
14 | 1.5443 | 0.02269 | -0.0121 | 68.0608
14.5 | 1.5717 | 0.02413 | -0.0092 | 65.1347
15 | 1.5882 | 0.02648 | -0.0058 | 59.9773
15.5 | 1.6002 | 0.0294 | -0.0027 | 54.4286
16 | 1.6115 | 0.03258 | -0.0003 | 49.4629
16.5 | 1.6163 | 0.03661 | 0.0017 | 44.1491
17 | 1.6153 | 0.04158 | 0.0029 | 38.848
17.5 | 1.6085 | 0.0477 | 0.0031 | 33.7212
18 | 1.5961 | 0.05511 | 0.0019 | 28.9621
18.5 | 1.5726 | 0.06476 | -0.001 | 24.2835
19 | 1.5424 | 0.07631 | -0.0055 | 20.2123
19.5 | 1.4893 | 0.09235 | -0.0129 | 16.1267
20 | 1.411 | 0.11356 | -0.0232 | 12.4251

## 61. Re 3M Mach 0.25 (1)
BIGFOIL.COM POLAR EXPORT
goe515
GOE 515 |  |  |  | Cl Max: | 1.288 | at alpha= | 9.5 | deg
JavaFoil+Calcfoil stall+Eppler ext transition |  |  |  | L/D Max: | 145.543 | at alpha= | 2.5 | deg
Re: | 3000000 |  |  | Cd Min: | 0.00359 | at alpha= | 1.5 | deg
Mach: | 0.25 |  |  | Cl=0 at alpha= | -2.569 | deg
|  |  |  | @ Cl=0.1, Cd= | 0.0048985
|  |  |  | @ Cl=0.4, Cd= | 0.0045118
|  |  |  | @ Cl=0.6, Cd= | 0.00412
alpha (deg) | Cl | Cd | Cm | Cl/Cd
-14 | -0.527 | 0.10549 | -0.019 | -5
-13.5 | -0.562 | 0.09739 | -0.02 | -5.766
-13 | -0.591 | 0.0887 | -0.021 | -6.661
-12.5 | -0.613 | 0.08056 | -0.023 | -7.607
-12 | -0.628 | 0.07276 | -0.024 | -8.633
-11.5 | -0.636 | 0.06559 | -0.025 | -9.696
-11 | -0.638 | 0.05917 | -0.027 | -10.776
-10.5 | -0.633 | 0.05378 | -0.028 | -11.766
-10 | -0.624 | 0.04609 | -0.03 | -13.546
-9.5 | -0.609 | 0.03973 | -0.032 | -15.339
-9 | -0.653 | 0.01147 | -0.042 | -56.927
-8.5 | -0.631 | 0.00887 | -0.045 | -71.046
-8 | -0.586 | 0.00705 | -0.045 | -83.108
-7.5 | -0.539 | 0.00668 | -0.046 | -80.743
-7 | -0.49 | 0.00635 | -0.047 | -77.262
-6.5 | -0.439 | 0.00613 | -0.048 | -71.622
-6 | -0.387 | 0.00573 | -0.049 | -67.492
-5.5 | -0.333 | 0.00545 | -0.049 | -61.081
-5 | -0.278 | 0.00567 | -0.05 | -49.074
-4.5 | -0.222 | 0.00518 | -0.051 | -42.873
-4 | -0.165 | 0.00589 | -0.052 | -28.091
-3.5 | -0.108 | 0.00606 | -0.053 | -17.848
-3 | -0.05 | 0.00488 | -0.054 | -10.314
-2.5 | 0.008 | 0.00454 | -0.054 | 1.743
-2 | 0.066 | 0.00491 | -0.055 | 13.54
-1.5 | 0.125 | 0.00489 | -0.056 | 25.604
-1 | 0.184 | 0.0049 | -0.057 | 37.564
-0.5 | 0.243 | 0.0054 | -0.058 | 45.023
0 | 0.304 | 0.00488 | -0.059 | 62.365
0.5 | 0.363 | 0.00437 | -0.06 | 83.075
1 | 0.423 | 0.0046 | -0.06 | 91.879
1.5 | 0.482 | 0.00359 | -0.061 | 134.066
2 | 0.541 | 0.00386 | -0.062 | 139.969
2.5 | 0.6 | 0.00412 | -0.063 | 145.543
3 | 0.658 | 0.00531 | -0.064 | 123.99
3.5 | 0.716 | 0.00559 | -0.065 | 128.041
4 | 0.774 | 0.00587 | -0.065 | 131.881
4.5 | 0.831 | 0.00742 | -0.066 | 111.912
5 | 0.887 | 0.00704 | -0.067 | 126.036
5.5 | 0.942 | 0.00738 | -0.068 | 127.594
6 | 0.996 | 0.00777 | -0.069 | 128.212
6.5 | 1.049 | 0.00808 | -0.069 | 129.774
7 | 1.101 | 0.01032 | -0.07 | 106.641
7.5 | 1.15 | 0.00891 | -0.071 | 129.174
8 | 1.198 | 0.01135 | -0.072 | 105.609
8.5 | 1.236 | 0.01189 | -0.073 | 103.989
9 | 1.266 | 0.01045 | -0.074 | 121.134
9.5 | 1.288 | 0.01326 | -0.074 | 97.165
10 | 1.287 | 0.01445 | -0.074 | 89.083
10.5 | 1.285 | 0.01601 | -0.075 | 80.265
11 | 1.27 | 0.01776 | -0.075 | 71.526
11.5 | 1.245 | 0.01925 | -0.075 | 64.688
12 | 1.201 | 0.02267 | -0.075 | 52.958
12.5 | 1.125 | 0.03095 | -0.072 | 36.367
13 | 0.984 | 0.06627 | -0.06 | 14.846
13.5 | 0.896 | 0.09096 | -0.049 | 9.855
14 | 0.835 | 0.09747 | -0.048 | 8.568
14.5 | 0.764 | 0.10814 | -0.045 | 7.069

## 62. Re 3M Mach 0.25 (2)
BIGFOIL.COM POLAR EXPORT
goe515
GOE 515 |  |  |  | Cl Max: | 1.4788 | at alpha= | 13.5 | deg
XFOIL ncrit=9 |  |  |  | L/D Max: | 121.429 | at alpha= | 3.5 | deg
Re: | 3000000 |  |  | Cd Min: | 0.19611 | at alpha= | -17 | deg
Mach: | 0.25 |  |  | Cl=0 at alpha= | -2.6023 | deg
|  |  |  | @ Cl=0.1, Cd= | 0.0055036
|  |  |  | @ Cl=0.4, Cd= | 0.0055023
|  |  |  | @ Cl=0.6, Cd= | 0.0052383
alpha (deg) | Cl | Cd | Cm | Cl/Cd
-17 | -0.5983 | 0.19611 | 0.0134 | -3.0508
-16.5 | -0.5901 | 0.18614 | 0.0095 | -3.1702
-16 | -0.583 | 0.17663 | 0.0055 | -3.3007
-15.5 | -0.5706 | 0.16946 | 0.0022 | -3.3672
-15 | -0.648 | 0.13809 | -0.0106 | -4.6926
-14.5 | -0.6808 | 0.12235 | -0.0185 | -5.5644
-14 | -0.7071 | 0.10905 | -0.0256 | -6.4842
-13.5 | -0.7449 | 0.09452 | -0.0341 | -7.8809
-13 | -0.7916 | 0.07956 | -0.0437 | -9.9497
-12.5 | -0.8525 | 0.06385 | -0.0559 | -13.3516
-12 | -1.0417 | 0.03145 | -0.0736 | -33.1224
-11.5 | -1.0177 | 0.02084 | -0.0774 | -48.834
-11 | -0.9654 | 0.01724 | -0.0779 | -55.9977
-10.5 | -0.91 | 0.01439 | -0.0779 | -63.2384
-9.5 | -0.7797 | 0.01148 | -0.0795 | -67.9181
-9 | -0.718 | 0.01031 | -0.0794 | -69.6411
-8.5 | -0.6608 | 0.00951 | -0.0783 | -69.4848
-8 | -0.6053 | 0.0089 | -0.0768 | -68.0112
-7.5 | -0.5502 | 0.0084 | -0.0752 | -65.5
-7 | -0.4945 | 0.00803 | -0.0738 | -61.5816
-6.5 | -0.439 | 0.00767 | -0.0725 | -57.236
-6 | -0.3824 | 0.00745 | -0.0715 | -51.3289
-5.5 | -0.3266 | 0.00705 | -0.0703 | -46.3262
-5 | -0.27 | 0.00675 | -0.0695 | -40
-4.5 | -0.2129 | 0.00653 | -0.0687 | -32.6034
-4 | -0.1566 | 0.00628 | -0.0679 | -24.9363
-3.5 | -0.1011 | 0.00604 | -0.0669 | -16.7384
-3 | -0.0455 | 0.00573 | -0.0661 | -7.9407
-2.5 | 0.0117 | 0.00562 | -0.0656 | 2.0819
-2 | 0.0686 | 0.00552 | -0.0651 | 12.4275
-1.5 | 0.1259 | 0.00549 | -0.0646 | 22.9326
-1 | 0.1822 | 0.00545 | -0.064 | 33.4312
0 | 0.2935 | 0.00552 | -0.0626 | 53.1703
0.5 | 0.3487 | 0.00554 | -0.0619 | 62.9422
1 | 0.4031 | 0.0055 | -0.061 | 73.2909
1.5 | 0.4558 | 0.00562 | -0.0599 | 81.1032
2 | 0.5053 | 0.00568 | -0.0582 | 88.9613
2.5 | 0.5404 | 0.00493 | -0.0535 | 109.6146
3.5 | 0.697 | 0.00574 | -0.0626 | 121.4286
4 | 0.7661 | 0.00676 | -0.0655 | 113.3284
4.5 | 0.8411 | 0.00721 | -0.0693 | 116.6574
5 | 0.8956 | 0.00772 | -0.0684 | 116.0104
5.5 | 0.9403 | 0.00833 | -0.0655 | 112.8812
6 | 0.9856 | 0.0089 | -0.0626 | 110.7416
6.5 | 1.0304 | 0.00951 | -0.0595 | 108.3491
7 | 1.0757 | 0.01009 | -0.0565 | 106.6105
7.5 | 1.1219 | 0.01061 | -0.0536 | 105.7399
8 | 1.165 | 0.01136 | -0.0502 | 102.5528
8.5 | 1.2102 | 0.01196 | -0.0471 | 101.1873
9 | 1.2538 | 0.01269 | -0.0438 | 98.8022
9.5 | 1.2931 | 0.01372 | -0.0397 | 94.2493
10 | 1.3321 | 0.01473 | -0.0357 | 90.4345
10.5 | 1.3705 | 0.01572 | -0.0316 | 87.1819
11 | 1.3987 | 0.01689 | -0.0257 | 82.8123
11.5 | 1.4283 | 0.01807 | -0.0205 | 79.0426
12 | 1.4397 | 0.02055 | -0.0135 | 70.0584
12.5 | 1.4576 | 0.02283 | -0.0082 | 63.8458
13 | 1.4749 | 0.02534 | -0.0036 | 58.2044
13.5 | 1.4788 | 0.02915 | 0.0009 | 50.7307
14 | 1.4778 | 0.03379 | 0.0043 | 43.7348
14.5 | 1.4708 | 0.03954 | 0.0063 | 37.1978
15 | 1.4485 | 0.04766 | 0.0063 | 30.3924
15.5 | 1.4146 | 0.05851 | 0.0033 | 24.1771
16 | 1.3844 | 0.07034 | -0.0017 | 19.6815
16.5 | 1.3453 | 0.08466 | -0.0088 | 15.8906
17 | 1.2867 | 0.10289 | -0.0182 | 12.5056
17.5 | 1.2391 | 0.11978 | -0.0266 | 10.3448
18 | 1.1867 | 0.13825 | -0.0359 | 8.5837
18.5 | 1.1374 | 0.15713 | -0.0463 | 7.2386

## 63. Re 3M Mach 0.50 (1)
BIGFOIL.COM POLAR EXPORT
goe515
GOE 515 |  |  |  | Cl Max: | 1.235 | at alpha= | 8 | deg
JavaFoil+Calcfoil stall+Eppler ext transition |  |  |  | L/D Max: | 145.105 | at alpha= | 2 | deg
Re: | 3000000 |  |  | Cd Min: | 0.00416 | at alpha= | 2 | deg
Mach: | 0.5 |  |  | Cl=0 at alpha= | -2.5692 | deg
|  |  |  | @ Cl=0.1, Cd= | 0.0046955
|  |  |  | @ Cl=0.4, Cd= | 0.0050155
|  |  |  | @ Cl=0.6, Cd= | 0.0042206
alpha (deg) | Cl | Cd | Cm | Cl/Cd
-20 | -0.901 | 0.16479 | -0.02 | -5.467
-19.5 | -0.876 | 0.16247 | -0.02 | -5.39
-19 | -0.85 | 0.15434 | -0.02 | -5.506
-18.5 | -0.824 | 0.15343 | -0.02 | -5.371
-18 | -0.799 | 0.14741 | -0.02 | -5.419
-17.5 | -0.774 | 0.14215 | -0.021 | -5.444
-17 | -0.749 | 0.13781 | -0.021 | -5.433
-16.5 | -0.724 | 0.13409 | -0.021 | -5.396
-16 | -0.698 | 0.12995 | -0.022 | -5.374
-15.5 | -0.675 | 0.12479 | -0.023 | -5.409
-15 | -0.65 | 0.11514 | -0.023 | -5.642
-14.5 | -0.624 | 0.11108 | -0.023 | -5.614
-14 | -0.596 | 0.11248 | -0.023 | -5.302
-13.5 | -0.57 | 0.10887 | -0.023 | -5.238
-13 | -0.544 | 0.10503 | -0.023 | -5.184
-12.5 | -0.519 | 0.09538 | -0.023 | -5.439
-12 | -0.493 | 0.09898 | -0.023 | -4.98
-11.5 | -0.467 | 0.11298 | -0.023 | -4.129
-11 | -0.442 | 0.08767 | -0.024 | -5.038
-10.5 | -0.414 | 0.08416 | -0.022 | -4.921
-10 | -0.388 | 0.08169 | -0.022 | -4.755
-9.5 | -0.363 | 0.07905 | -0.023 | -4.588
-9 | -0.337 | 0.07647 | -0.023 | -4.405
-8.5 | -0.313 | 0.05364 | -0.028 | -5.838
-8 | -0.379 | 0.05571 | -0.024 | -6.802
-7.5 | -0.423 | 0.04404 | -0.032 | -9.612
-7 | -0.421 | 0.03303 | -0.039 | -12.756
-6.5 | -0.456 | 0.00864 | -0.053 | -52.722
-6 | -0.413 | 0.00667 | -0.054 | -62.006
-5.5 | -0.361 | 0.00601 | -0.055 | -60.058
-5 | -0.304 | 0.0057 | -0.056 | -53.394
-4.5 | -0.245 | 0.00546 | -0.057 | -44.845
-4 | -0.183 | 0.00562 | -0.058 | -32.597
-3.5 | -0.12 | 0.0051 | -0.059 | -23.541
-3 | -0.056 | 0.00501 | -0.06 | -11.191
-2.5 | 0.009 | 0.0053 | -0.061 | 1.666
-2 | 0.074 | 0.00453 | -0.062 | 16.367
-1.5 | 0.14 | 0.00495 | -0.063 | 28.255
-1 | 0.206 | 0.00498 | -0.064 | 41.289
-0.5 | 0.272 | 0.00497 | -0.065 | 54.631
0 | 0.34 | 0.00547 | -0.066 | 62.193
0.5 | 0.406 | 0.00497 | -0.066 | 81.707
1 | 0.472 | 0.00495 | -0.067 | 95.495
1.5 | 0.538 | 0.00516 | -0.068 | 104.338
2 | 0.604 | 0.00416 | -0.069 | 145.105
2.5 | 0.67 | 0.00539 | -0.07 | 124.284
3 | 0.735 | 0.00581 | -0.071 | 126.547
3.5 | 0.799 | 0.00612 | -0.072 | 130.499
4 | 0.862 | 0.00786 | -0.073 | 109.717
4.5 | 0.924 | 0.00675 | -0.074 | 136.838
5 | 0.984 | 0.00794 | -0.075 | 123.808
5.5 | 1.041 | 0.00837 | -0.076 | 124.444
6 | 1.095 | 0.00888 | -0.077 | 123.34
6.5 | 1.146 | 0.00945 | -0.078 | 121.289
7 | 1.19 | 0.00999 | -0.079 | 119.152
7.5 | 1.213 | 0.0135 | -0.079 | 89.897
8 | 1.235 | 0.01465 | -0.079 | 84.286
8.5 | 1.19 | 0.01613 | -0.08 | 73.781
9 | 0.613 | 0.07244 | -0.039 | 8.458
9.5 | 0.639 | 0.0774 | -0.039 | 8.257
10 | 0.665 | 0.08006 | -0.039 | 8.305
10.5 | 0.691 | 0.08287 | -0.039 | 8.338
11 | 0.717 | 0.08757 | -0.04 | 8.189
11.5 | 0.744 | 0.09122 | -0.041 | 8.153
12 | 0.774 | 0.09618 | -0.047 | 8.045
12.5 | 0.799 | 0.10249 | -0.047 | 7.796
13 | 0.825 | 0.10427 | -0.048 | 7.916

## 64. Re 3M Mach 0.50 (2)
BIGFOIL.COM POLAR EXPORT
goe515
GOE 515 |  |  |  | Cl Max: | 1.2383 | at alpha= | 8.5 | deg
XFOIL ncrit=9 |  |  |  | L/D Max: | 124.039 | at alpha= | 3 | deg
Re: | 3000000 |  |  | Cd Min: | 0.26365 | at alpha= | -20 | deg
Mach: | 0.5 |  |  | Cl=0 at alpha= | -2.5796 | deg
|  |  |  | @ Cl=0.1, Cd= | 0.0057034
|  |  |  | @ Cl=0.4, Cd= | 0.005815
|  |  |  | @ Cl=0.6, Cd= | 0.006312
alpha (deg) | Cl | Cd | Cm | Cl/Cd
-20 | -0.7386 | 0.26365 | 0.0428 | -2.8014
-19.5 | -0.717 | 0.2549 | 0.038 | -2.8129
-19 | -0.6962 | 0.24625 | 0.0333 | -2.8272
-18.5 | -0.6758 | 0.2377 | 0.0287 | -2.8431
-18 | -0.6556 | 0.22967 | 0.0244 | -2.8545
-17.5 | -0.6357 | 0.2224 | 0.0203 | -2.8584
-17 | -0.617 | 0.21379 | 0.016 | -2.886
-16.5 | -0.5985 | 0.20527 | 0.0119 | -2.9157
-16 | -0.5826 | 0.19546 | 0.0076 | -2.9807
-15.5 | -0.5655 | 0.18723 | 0.0037 | -3.0203
-15 | -0.5493 | 0.17901 | 0 | -3.0685
-14.5 | -0.533 | 0.17116 | -0.0036 | -3.114
-14 | -0.517 | 0.16332 | -0.0071 | -3.1656
-13.5 | -0.5046 | 0.15488 | -0.0106 | -3.258
-13 | -0.4978 | 0.14501 | -0.0144 | -3.4329
-12.5 | -0.4887 | 0.13659 | -0.0179 | -3.5779
-12 | -0.4748 | 0.12958 | -0.0207 | -3.6641
-11.5 | -0.4754 | 0.11952 | -0.0247 | -3.9776
-11 | -0.4785 | 0.10959 | -0.029 | -4.3663
-10.5 | -0.4739 | 0.10163 | -0.0323 | -4.663
-10 | -0.4857 | 0.09134 | -0.0372 | -5.3175
-9.5 | -0.5069 | 0.08051 | -0.0428 | -6.2961
-9 | -0.5396 | 0.06977 | -0.0484 | -7.734
-8.5 | -0.557 | 0.05694 | -0.0641 | -9.7822
-8 | -0.542 | 0.03752 | -0.0986 | -14.4456
-7.5 | -0.5512 | 0.02446 | -0.105 | -22.5348
-7 | -0.5576 | 0.01484 | -0.1004 | -37.5741
-6.5 | -0.5204 | 0.01036 | -0.0943 | -50.2317
-6 | -0.4543 | 0.00914 | -0.0903 | -49.7046
-5 | -0.3184 | 0.00776 | -0.0844 | -41.0309
-4.5 | -0.2515 | 0.00716 | -0.0821 | -35.1257
-4 | -0.1844 | 0.00679 | -0.0802 | -27.1576
-3.5 | -0.1189 | 0.00646 | -0.0783 | -18.4056
-3 | -0.0539 | 0.00619 | -0.0766 | -8.7076
-2.5 | 0.0102 | 0.00583 | -0.0752 | 1.7496
-2 | 0.0755 | 0.00573 | -0.0741 | 13.1763
-1.5 | 0.14 | 0.00566 | -0.073 | 24.735
-1 | 0.2045 | 0.00567 | -0.0721 | 36.067
-0.5 | 0.2675 | 0.00567 | -0.0709 | 47.1781
0 | 0.3309 | 0.00571 | -0.07 | 57.951
0.5 | 0.393 | 0.0058 | -0.0687 | 67.7586
1 | 0.4536 | 0.00593 | -0.0673 | 76.4924
2 | 0.568 | 0.00637 | -0.0632 | 89.168
2.5 | 0.6232 | 0.00627 | -0.0607 | 99.3939
3 | 0.7033 | 0.00567 | -0.0637 | 124.0388
3.5 | 0.7759 | 0.00678 | -0.0649 | 114.4395
4 | 0.8662 | 0.00741 | -0.0691 | 116.8961
4.5 | 0.9484 | 0.00802 | -0.0713 | 118.2544
5 | 0.9959 | 0.00879 | -0.0661 | 113.2992
5.5 | 1.0435 | 0.00957 | -0.0606 | 109.0387
6 | 1.0932 | 0.01028 | -0.0551 | 106.3424
6.5 | 1.1406 | 0.01112 | -0.0489 | 102.5719
7 | 1.1847 | 0.01213 | -0.0419 | 97.6669
7.5 | 1.216 | 0.01364 | -0.0327 | 89.1496
8 | 1.2312 | 0.01569 | -0.0214 | 78.4704
8.5 | 1.2383 | 0.01896 | -0.0108 | 65.3112
9 | 1.2288 | 0.02403 | -0.0014 | 51.1361
9.5 | 1.2086 | 0.03054 | 0.0052 | 39.5743
10 | 1.1778 | 0.03887 | 0.0078 | 30.301
10.5 | 1.1456 | 0.04881 | 0.0061 | 23.4706
11 | 1.1103 | 0.06099 | 0.0002 | 18.2046
11.5 | 1.0792 | 0.07462 | -0.0081 | 14.4626
12 | 1.0482 | 0.08903 | -0.0162 | 11.7736
12.5 | 1.0176 | 0.10343 | -0.0231 | 9.8385
13 | 0.9886 | 0.11743 | -0.0299 | 8.4186
13.5 | 0.9607 | 0.13192 | -0.0372 | 7.2824

## 65. Re 4M Mach 0.00 (1)
BIGFOIL.COM POLAR EXPORT
goe515
GOE 515 |  |  |  | Cl Max: | 1.326 | at alpha= | 11.5 | deg
JavaFoil+Calcfoil stall+Eppler ext transition |  |  |  | L/D Max: | 144.05 | at alpha= | 5 | deg
Re: | 4000000 |  |  | Cd Min: | 0.00362 | at alpha= | 1.5 | deg
Mach: | 0 |  |  | Cl=0 at alpha= | -2.5702 | deg
|  |  |  | @ Cl=0.1, Cd= | 0.0047563
|  |  |  | @ Cl=0.4, Cd= | 0.0047221
|  |  |  | @ Cl=0.6, Cd= | 0.0048567
alpha (deg) | Cl | Cd | Cm | Cl/Cd
-15 | -0.678 | 0.10037 | -0.02 | -6.752
-14.5 | -0.688 | 0.0933 | -0.021 | -7.372
-14 | -0.697 | 0.08559 | -0.022 | -8.139
-13.5 | -0.7 | 0.08165 | -0.022 | -8.573
-13 | -0.701 | 0.07466 | -0.023 | -9.391
-12.5 | -0.703 | 0.06612 | -0.025 | -10.631
-12 | -0.703 | 0.0562 | -0.027 | -12.503
-11.5 | -0.695 | 0.05011 | -0.029 | -13.875
-11 | -0.686 | 0.04297 | -0.03 | -15.971
-10.5 | -0.684 | 0.03174 | -0.033 | -21.541
-10 | -0.735 | 0.0099 | -0.04 | -74.29
-9.5 | -0.71 | 0.00879 | -0.042 | -80.715
-9 | -0.668 | 0.00687 | -0.042 | -97.124
-8.5 | -0.623 | 0.00655 | -0.043 | -95.155
-8 | -0.577 | 0.00613 | -0.044 | -94.183
-7.5 | -0.529 | 0.00615 | -0.045 | -86.061
-7 | -0.48 | 0.00595 | -0.046 | -80.576
-6.5 | -0.429 | 0.00581 | -0.046 | -73.777
-6 | -0.377 | 0.00543 | -0.047 | -69.456
-5.5 | -0.324 | 0.00554 | -0.048 | -58.529
-5 | -0.27 | 0.00512 | -0.049 | -52.791
-4.5 | -0.216 | 0.00526 | -0.05 | -40.988
-4 | -0.161 | 0.00554 | -0.05 | -28.975
-3.5 | -0.105 | 0.0048 | -0.051 | -21.877
-3 | -0.049 | 0.00511 | -0.052 | -9.548
-2.5 | 0.008 | 0.00445 | -0.053 | 1.726
-2 | 0.064 | 0.00475 | -0.054 | 13.548
-1.5 | 0.121 | 0.00476 | -0.054 | 25.494
-1 | 0.178 | 0.00471 | -0.055 | 37.851
-0.5 | 0.235 | 0.00473 | -0.056 | 49.728
0 | 0.294 | 0.00467 | -0.057 | 62.989
0.5 | 0.352 | 0.00452 | -0.058 | 77.776
1 | 0.409 | 0.00476 | -0.058 | 85.884
1.5 | 0.467 | 0.00362 | -0.059 | 128.812
2 | 0.524 | 0.00386 | -0.06 | 135.693
2.5 | 0.581 | 0.00476 | -0.061 | 121.964
3 | 0.638 | 0.00505 | -0.062 | 126.201
3.5 | 0.694 | 0.00528 | -0.062 | 131.392
4 | 0.75 | 0.00664 | -0.063 | 113
4.5 | 0.805 | 0.00583 | -0.064 | 138.112
5 | 0.86 | 0.00597 | -0.065 | 144.05
5.5 | 0.914 | 0.00695 | -0.066 | 131.543
6 | 0.967 | 0.00714 | -0.067 | 135.371
6.5 | 1.019 | 0.00744 | -0.067 | 136.997
7 | 1.071 | 0.00931 | -0.068 | 114.951
7.5 | 1.121 | 0.00974 | -0.069 | 115.063
8 | 1.169 | 0.00864 | -0.07 | 135.342
8.5 | 1.21 | 0.01065 | -0.07 | 113.661
9 | 1.246 | 0.00946 | -0.071 | 131.703
9.5 | 1.277 | 0.01179 | -0.072 | 108.35
10 | 1.302 | 0.01232 | -0.073 | 105.7
10.5 | 1.322 | 0.01109 | -0.074 | 119.267
11 | 1.322 | 0.01436 | -0.074 | 92.027
11.5 | 1.326 | 0.01519 | -0.074 | 87.319
12 | 1.321 | 0.01642 | -0.074 | 80.446
12.5 | 1.308 | 0.01796 | -0.075 | 72.845
13 | 1.289 | 0.01996 | -0.075 | 64.544
13.5 | 1.257 | 0.02322 | -0.074 | 54.132
14 | 1.225 | 0.0264 | -0.074 | 46.391
14.5 | 1.173 | 0.03387 | -0.073 | 34.643
15 | 1.062 | 0.06923 | -0.063 | 15.333
15.5 | 0.993 | 0.0981 | -0.054 | 10.121
16 | 0.966 | 0.09983 | -0.055 | 9.681
16.5 | 0.927 | 0.1118 | -0.053 | 8.29

## 66. Re 4M Mach 0.00 (2)
BIGFOIL.COM POLAR EXPORT
goe515
GOE 515 |  |  |  | Cl Max: | 1.6909 | at alpha= | 17.5 | deg
XFOIL ncrit=9 |  |  |  | L/D Max: | 122.43 | at alpha= | 3.5 | deg
Re: | 4000000 |  |  | Cd Min: | 0.08142 | at alpha= | 20 | deg
Mach: | 0 |  |  | Cl=0 at alpha= | -2.592 | deg
|  |  |  | @ Cl=0.1, Cd= | 0.0051973
|  |  |  | @ Cl=0.4, Cd= | 0.0054153
|  |  |  | @ Cl=0.6, Cd= | 0.0050466
alpha (deg) | Cl | Cd | Cm | Cl/Cd
-16.5 | -1.3474 | 0.03155 | -0.0801 | -42.7068
-16 | -1.342 | 0.02739 | -0.0772 | -48.996
-15.5 | -1.319 | 0.02488 | -0.0745 | -53.0145
-15 | -1.2921 | 0.02272 | -0.0716 | -56.8706
-14.5 | -1.2704 | 0.02007 | -0.0676 | -63.2985
-14 | -1.2436 | 0.01823 | -0.0636 | -68.2172
-13.5 | -1.1969 | 0.01665 | -0.0633 | -71.8859
-13 | -1.1418 | 0.01535 | -0.0643 | -74.3844
-12.5 | -1.0849 | 0.01424 | -0.0655 | -76.1868
-12 | -1.0262 | 0.01335 | -0.0669 | -76.8689
-11.5 | -0.9738 | 0.01218 | -0.0669 | -79.9507
-11 | -0.9162 | 0.01124 | -0.0679 | -81.5125
-10.5 | -0.8517 | 0.01048 | -0.0702 | -81.2691
-10 | -0.7931 | 0.00977 | -0.0712 | -81.1771
-9.5 | -0.7364 | 0.00909 | -0.0716 | -81.0121
-9 | -0.6835 | 0.00857 | -0.0711 | -79.755
-8.5 | -0.6318 | 0.00812 | -0.0703 | -77.8079
-8 | -0.5803 | 0.00772 | -0.0693 | -75.1684
-7.5 | -0.5279 | 0.00747 | -0.0685 | -70.6693
-7 | -0.4756 | 0.00715 | -0.0677 | -66.5175
-6.5 | -0.4225 | 0.00691 | -0.067 | -61.1433
-6 | -0.3686 | 0.00673 | -0.0664 | -54.7697
-5.5 | -0.3147 | 0.00647 | -0.0659 | -48.6399
-5 | -0.2606 | 0.00621 | -0.0654 | -41.9646
-4.5 | -0.2062 | 0.00605 | -0.0649 | -34.0826
-4 | -0.1525 | 0.00591 | -0.0642 | -25.8037
-3 | -0.0448 | 0.00539 | -0.0631 | -8.3117
-2.5 | 0.0101 | 0.00529 | -0.0628 | 1.9093
-2 | 0.0651 | 0.00521 | -0.0624 | 12.4952
-1.5 | 0.1201 | 0.00519 | -0.062 | 23.1407
-1 | 0.1743 | 0.00522 | -0.0615 | 33.3908
-0.5 | 0.2282 | 0.00525 | -0.0609 | 43.4667
0 | 0.2821 | 0.00532 | -0.0604 | 53.0263
0.5 | 0.3358 | 0.00534 | -0.0598 | 62.8839
1 | 0.3879 | 0.00537 | -0.059 | 72.2346
1.5 | 0.4387 | 0.00556 | -0.0579 | 78.9029
2 | 0.4891 | 0.00571 | -0.0568 | 85.6567
2.5 | 0.5368 | 0.0057 | -0.0553 | 94.1754
3 | 0.568 | 0.00487 | -0.05 | 116.6324
3.5 | 0.655 | 0.00535 | -0.0573 | 122.4299
4.5 | 0.7849 | 0.00664 | -0.0621 | 118.2078
5 | 0.8551 | 0.00712 | -0.0656 | 120.0983
5.5 | 0.9173 | 0.00767 | -0.0673 | 119.5958
6 | 0.9621 | 0.00812 | -0.0651 | 118.4852
6.5 | 1.0055 | 0.00867 | -0.0626 | 115.9746
7 | 1.05 | 0.00914 | -0.0604 | 114.8796
7.5 | 1.0952 | 0.00955 | -0.0583 | 114.6806
8 | 1.1384 | 0.01009 | -0.0558 | 112.8246
8.5 | 1.1832 | 0.01052 | -0.0538 | 112.4715
9 | 1.2269 | 0.01102 | -0.0515 | 111.3339
9.5 | 1.2686 | 0.01166 | -0.049 | 108.7993
10 | 1.3105 | 0.01231 | -0.0466 | 106.4582
10.5 | 1.3531 | 0.01289 | -0.0444 | 104.9728
11 | 1.3946 | 0.01352 | -0.0421 | 103.1509
11.5 | 1.4345 | 0.01422 | -0.0396 | 100.879
12 | 1.469 | 0.01526 | -0.0362 | 96.2647
12.5 | 1.5018 | 0.01621 | -0.0326 | 92.6465
13 | 1.5305 | 0.01707 | -0.0282 | 89.6602
13.5 | 1.5607 | 0.01798 | -0.0246 | 86.802
14 | 1.5875 | 0.01919 | -0.0207 | 82.7254
14.5 | 1.6163 | 0.0203 | -0.0175 | 79.6207
15 | 1.6396 | 0.02185 | -0.014 | 75.0389
15.5 | 1.6599 | 0.02369 | -0.0106 | 70.0675
16 | 1.6769 | 0.02591 | -0.0075 | 64.7202
16.5 | 1.6894 | 0.02866 | -0.0045 | 58.9463
17 | 1.6851 | 0.03311 | -0.0013 | 50.894
17.5 | 1.6909 | 0.03696 | 0.0004 | 45.7495
18 | 1.6698 | 0.04403 | 0.0016 | 37.9241
18.5 | 1.6718 | 0.04916 | 0.0015 | 34.0073
19 | 1.6566 | 0.05694 | 0.0001 | 29.0938
19.5 | 1.6338 | 0.06643 | -0.0028 | 24.5943
20 | 1.5814 | 0.08142 | -0.0089 | 19.4227

## 67. Re 4M Mach 0.10 (1)
BIGFOIL.COM POLAR EXPORT
goe515
GOE 515 |  |  |  | Cl Max: | 1.321 | at alpha= | 10.5 | deg
JavaFoil+Calcfoil stall+Eppler ext transition |  |  |  | L/D Max: | 143.152 | at alpha= | 5 | deg
Re: | 4000000 |  |  | Cd Min: | 0.00358 | at alpha= | 1.5 | deg
Mach: | 0.1 |  |  | Cl=0 at alpha= | -2.5702 | deg
|  |  |  | @ Cl=0.1, Cd= | 0.0047332
|  |  |  | @ Cl=0.4, Cd= | 0.0047179
|  |  |  | @ Cl=0.6, Cd= | 0.0048339
alpha (deg) | Cl | Cd | Cm | Cl/Cd
-15 | -0.655 | 0.10148 | -0.02 | -6.452
-14.5 | -0.668 | 0.09498 | -0.021 | -7.033
-14 | -0.68 | 0.08776 | -0.022 | -7.744
-13.5 | -0.686 | 0.08212 | -0.022 | -8.357
-13 | -0.691 | 0.07482 | -0.023 | -9.235
-12.5 | -0.693 | 0.06757 | -0.025 | -10.255
-12 | -0.694 | 0.058 | -0.027 | -11.974
-11.5 | -0.689 | 0.05184 | -0.028 | -13.281
-11 | -0.68 | 0.0454 | -0.03 | -14.979
-10.5 | -0.67 | 0.03792 | -0.032 | -17.657
-10 | -0.724 | 0.01142 | -0.04 | -63.374
-9.5 | -0.709 | 0.009 | -0.042 | -78.769
-9 | -0.669 | 0.00696 | -0.043 | -96.065
-8.5 | -0.625 | 0.00651 | -0.043 | -95.923
-8 | -0.579 | 0.00626 | -0.044 | -92.463
-7.5 | -0.531 | 0.0062 | -0.045 | -85.653
-7 | -0.481 | 0.00601 | -0.046 | -80.094
-6.5 | -0.431 | 0.00574 | -0.047 | -75.003
-6 | -0.379 | 0.0055 | -0.047 | -68.77
-5.5 | -0.326 | 0.00551 | -0.048 | -59.06
-5 | -0.272 | 0.00516 | -0.049 | -52.6
-4.5 | -0.217 | 0.00531 | -0.05 | -40.82
-4 | -0.161 | 0.00559 | -0.051 | -28.841
-3.5 | -0.105 | 0.00483 | -0.051 | -21.812
-3 | -0.049 | 0.0051 | -0.052 | -9.621
-2.5 | 0.008 | 0.00441 | -0.053 | 1.748
-2 | 0.065 | 0.00477 | -0.054 | 13.579
-1.5 | 0.122 | 0.00471 | -0.055 | 25.882
-1 | 0.179 | 0.00477 | -0.055 | 37.6
-0.5 | 0.237 | 0.00473 | -0.056 | 50.042
0 | 0.296 | 0.00472 | -0.057 | 62.701
0.5 | 0.354 | 0.0045 | -0.058 | 78.516
1 | 0.411 | 0.00477 | -0.059 | 86.166
1.5 | 0.469 | 0.00358 | -0.06 | 131.03
2 | 0.526 | 0.00383 | -0.06 | 137.377
2.5 | 0.584 | 0.00473 | -0.061 | 123.304
3 | 0.641 | 0.0051 | -0.062 | 125.671
3.5 | 0.697 | 0.00527 | -0.063 | 132.309
4 | 0.753 | 0.00662 | -0.064 | 113.815
4.5 | 0.809 | 0.00582 | -0.064 | 138.926
5 | 0.864 | 0.00604 | -0.065 | 143.152
5.5 | 0.918 | 0.00694 | -0.066 | 132.31
6 | 0.972 | 0.00722 | -0.067 | 134.643
6.5 | 1.024 | 0.00753 | -0.068 | 135.962
7 | 1.075 | 0.00942 | -0.068 | 114.211
7.5 | 1.125 | 0.00826 | -0.069 | 136.254
8 | 1.174 | 0.01026 | -0.07 | 114.378
8.5 | 1.215 | 0.01072 | -0.071 | 113.314
9 | 1.25 | 0.00951 | -0.072 | 131.478
9.5 | 1.28 | 0.0119 | -0.072 | 107.48
10 | 1.304 | 0.01247 | -0.073 | 104.558
10.5 | 1.321 | 0.01124 | -0.074 | 117.528
11 | 1.317 | 0.01463 | -0.074 | 90.054
11.5 | 1.318 | 0.01551 | -0.074 | 85.012
12 | 1.31 | 0.01686 | -0.075 | 77.685
12.5 | 1.293 | 0.01857 | -0.075 | 69.622
13 | 1.267 | 0.02085 | -0.075 | 60.76
13.5 | 1.226 | 0.02521 | -0.074 | 48.645
14 | 1.187 | 0.02925 | -0.074 | 40.601
14.5 | 1.118 | 0.04213 | -0.071 | 26.537
15 | 0.998 | 0.08771 | -0.056 | 11.375
15.5 | 0.96 | 0.09568 | -0.055 | 10.035

## 68. Re 4M Mach 0.10 (2)
BIGFOIL.COM POLAR EXPORT
goe515
GOE 515 |  |  |  | Cl Max: | 1.6676 | at alpha= | 16.5 | deg
XFOIL ncrit=9 |  |  |  | L/D Max: | 122.152 | at alpha= | 3.5 | deg
Re: | 4000000 |  |  | Cd Min: | 0.23669 | at alpha= | -20 | deg
Mach: | 0.1 |  |  | Cl=0 at alpha= | -2.5913 | deg
|  |  |  | @ Cl=0.1, Cd= | 0.0052012
|  |  |  | @ Cl=0.4, Cd= | 0.0054189
|  |  |  | @ Cl=0.6, Cd= | 0.0050555
alpha (deg) | Cl | Cd | Cm | Cl/Cd
-20 | -0.6818 | 0.23669 | 0.0361 | -2.8806
-19.5 | -0.6687 | 0.22902 | 0.0321 | -2.9198
-19 | -0.6619 | 0.21675 | 0.0274 | -3.0537
-18.5 | -0.6425 | 0.21299 | 0.0242 | -3.0166
-18 | -0.6917 | 0.18057 | 0.0127 | -3.8306
-17.5 | -0.7034 | 0.16709 | 0.0062 | -4.2097
-17 | -0.721 | 0.15324 | -0.0006 | -4.705
-16 | -0.798 | 0.11942 | -0.0181 | -6.6823
-15.5 | -1.2983 | 0.0293 | -0.0793 | -44.3106
-15 | -1.284 | 0.02561 | -0.0762 | -50.1367
-14.5 | -1.2606 | 0.02298 | -0.0728 | -54.8564
-14 | -1.2397 | 0.02029 | -0.0684 | -61.0991
-13.5 | -1.2061 | 0.01804 | -0.0657 | -66.857
-13 | -1.152 | 0.01629 | -0.0666 | -70.7182
-12.5 | -1.0952 | 0.0149 | -0.0676 | -73.5034
-12 | -1.0362 | 0.01382 | -0.0688 | -74.9783
-11.5 | -0.9817 | 0.01283 | -0.0688 | -76.516
-11 | -0.9245 | 0.0116 | -0.0695 | -79.6983
-10.5 | -0.8596 | 0.01071 | -0.0717 | -80.2614
-10 | -0.7995 | 0.01005 | -0.0726 | -79.5522
-9.5 | -0.7425 | 0.00925 | -0.0729 | -80.2703
-9 | -0.6888 | 0.00874 | -0.0723 | -78.8101
-8.5 | -0.637 | 0.00821 | -0.0713 | -77.5883
-8 | -0.5849 | 0.00781 | -0.0702 | -74.8912
-7.5 | -0.5321 | 0.00751 | -0.0693 | -70.8522
-7 | -0.4792 | 0.00721 | -0.0684 | -66.4632
-6.5 | -0.4258 | 0.00695 | -0.0676 | -61.2662
-6 | -0.3714 | 0.00676 | -0.067 | -54.9408
-5.5 | -0.3169 | 0.00651 | -0.0665 | -48.679
-5 | -0.2624 | 0.00623 | -0.0659 | -42.1188
-4.5 | -0.2077 | 0.00606 | -0.0654 | -34.2739
-3.5 | -0.0993 | 0.00567 | -0.0641 | -17.5132
-3 | -0.0452 | 0.0054 | -0.0635 | -8.3704
-2.5 | 0.0101 | 0.00529 | -0.0631 | 1.9093
-2 | 0.0654 | 0.00522 | -0.0627 | 12.5287
-1.5 | 0.1207 | 0.00519 | -0.0624 | 23.2563
-1 | 0.1752 | 0.00523 | -0.0618 | 33.499
-0.5 | 0.2294 | 0.00526 | -0.0612 | 43.6122
0 | 0.2836 | 0.00532 | -0.0607 | 53.3083
0.5 | 0.3376 | 0.00535 | -0.0601 | 63.1028
1 | 0.3901 | 0.00538 | -0.0593 | 72.5093
1.5 | 0.441 | 0.00558 | -0.0582 | 79.0323
2 | 0.4917 | 0.00573 | -0.0571 | 85.8115
2.5 | 0.5397 | 0.00572 | -0.0555 | 94.3531
3 | 0.5711 | 0.00489 | -0.0502 | 116.7894
3.5 | 0.6584 | 0.00539 | -0.0575 | 122.1521
4.5 | 0.7894 | 0.00667 | -0.0623 | 118.3508
5 | 0.8598 | 0.00719 | -0.0657 | 119.5828
5.5 | 0.9222 | 0.0077 | -0.0673 | 119.7662
6 | 0.9669 | 0.00819 | -0.065 | 118.0586
6.5 | 1.0109 | 0.00872 | -0.0625 | 115.9289
7 | 1.0557 | 0.00919 | -0.0601 | 114.8749
7.5 | 1.101 | 0.00962 | -0.0579 | 114.4491
8 | 1.1447 | 0.01016 | -0.0554 | 112.6673
8.5 | 1.1896 | 0.01061 | -0.0532 | 112.1206
9 | 1.2332 | 0.01115 | -0.0508 | 110.6009
9.5 | 1.2743 | 0.01188 | -0.0479 | 107.2643
10 | 1.3175 | 0.01245 | -0.0456 | 105.8233
10.5 | 1.3601 | 0.01307 | -0.0432 | 104.0627
11 | 1.4014 | 0.01375 | -0.0406 | 101.92
11.5 | 1.4404 | 0.01454 | -0.0378 | 99.0646
12 | 1.4731 | 0.01574 | -0.0339 | 93.5896
12.5 | 1.5046 | 0.01656 | -0.0297 | 90.8575
13 | 1.5336 | 0.01752 | -0.0254 | 87.5342
13.5 | 1.5634 | 0.01856 | -0.0216 | 84.2349
14 | 1.5887 | 0.01995 | -0.0176 | 79.6341
14.5 | 1.6166 | 0.02123 | -0.0142 | 76.147
15 | 1.6376 | 0.02305 | -0.0106 | 71.0456
15.5 | 1.6548 | 0.0253 | -0.007 | 65.4071
16 | 1.6644 | 0.02832 | -0.0036 | 58.7712
16.5 | 1.6676 | 0.03212 | -0.0006 | 51.9178
17 | 1.6484 | 0.03846 | 0.002 | 42.8601
17.5 | 1.6456 | 0.04376 | 0.0029 | 37.6051
18 | 1.6383 | 0.05014 | 0.0026 | 32.6745
18.5 | 1.63 | 0.0572 | 0.0012 | 28.4965
19 | 1.6066 | 0.06698 | -0.0019 | 23.9863
19.5 | 1.5641 | 0.08053 | -0.0075 | 19.4226
20 | 1.4828 | 0.10156 | -0.0176 | 14.6002

## 69. Re 4M Mach 0.25 (1)
BIGFOIL.COM POLAR EXPORT
goe515
GOE 515 |  |  |  | Cl Max: | 1.302 | at alpha= | 10 | deg
JavaFoil+Calcfoil stall+Eppler ext transition |  |  |  | L/D Max: | 142.105 | at alpha= | 4.5 | deg
Re: | 4000000 |  |  | Cd Min: | 0.0036 | at alpha= | 1.5 | deg
Mach: | 0.25 |  |  | Cl=0 at alpha= | -2.569 | deg
|  |  |  | @ Cl=0.1, Cd= | 0.0047127
|  |  |  | @ Cl=0.4, Cd= | 0.0046803
|  |  |  | @ Cl=0.6, Cd= | 0.0048
alpha (deg) | Cl | Cd | Cm | Cl/Cd
-14 | -0.528 | 0.10299 | -0.019 | -5.127
-13.5 | -0.562 | 0.09653 | -0.02 | -5.824
-13 | -0.592 | 0.08575 | -0.022 | -6.905
-12.5 | -0.614 | 0.07756 | -0.023 | -7.92
-12 | -0.63 | 0.07053 | -0.025 | -8.93
-11.5 | -0.639 | 0.06303 | -0.026 | -10.136
-11 | -0.642 | 0.05553 | -0.028 | -11.568
-10.5 | -0.638 | 0.04986 | -0.029 | -12.792
-10 | -0.626 | 0.04517 | -0.031 | -13.849
-9.5 | -0.622 | 0.03266 | -0.035 | -19.05
-9 | -0.665 | 0.00936 | -0.043 | -71.076
-8.5 | -0.631 | 0.0069 | -0.045 | -91.488
-8 | -0.586 | 0.00676 | -0.045 | -86.776
-7.5 | -0.539 | 0.00636 | -0.046 | -84.861
-7 | -0.49 | 0.00612 | -0.047 | -80.097
-6.5 | -0.439 | 0.00567 | -0.048 | -77.461
-6 | -0.387 | 0.00547 | -0.049 | -70.698
-5.5 | -0.333 | 0.00558 | -0.049 | -59.658
-5 | -0.278 | 0.00513 | -0.05 | -54.266
-4.5 | -0.222 | 0.00531 | -0.051 | -41.874
-4 | -0.166 | 0.0049 | -0.052 | -33.797
-3.5 | -0.108 | 0.00546 | -0.053 | -19.816
-3 | -0.05 | 0.00502 | -0.054 | -10.019
-2.5 | 0.008 | 0.00439 | -0.054 | 1.803
-2 | 0.066 | 0.00473 | -0.055 | 14.044
-1.5 | 0.125 | 0.0047 | -0.056 | 26.614
-1 | 0.184 | 0.00471 | -0.057 | 39.045
-0.5 | 0.243 | 0.00518 | -0.058 | 46.876
0 | 0.304 | 0.00467 | -0.059 | 65.132
0.5 | 0.363 | 0.00452 | -0.06 | 80.46
1 | 0.423 | 0.00478 | -0.06 | 88.468
1.5 | 0.482 | 0.0036 | -0.061 | 133.748
2 | 0.541 | 0.00382 | -0.062 | 141.584
2.5 | 0.6 | 0.0048 | -0.063 | 125.045
3 | 0.658 | 0.00523 | -0.064 | 125.77
3.5 | 0.716 | 0.00539 | -0.065 | 132.839
4 | 0.774 | 0.0068 | -0.065 | 113.805
4.5 | 0.831 | 0.00585 | -0.066 | 142.105
5 | 0.887 | 0.00672 | -0.067 | 131.873
5.5 | 0.942 | 0.007 | -0.068 | 134.622
6 | 0.996 | 0.00732 | -0.069 | 136.01
6.5 | 1.049 | 0.00762 | -0.069 | 137.66
7 | 1.101 | 0.00976 | -0.07 | 112.772
7.5 | 1.15 | 0.00841 | -0.071 | 136.799
8 | 1.198 | 0.01076 | -0.072 | 111.396
8.5 | 1.236 | 0.01126 | -0.073 | 109.836
9 | 1.266 | 0.00988 | -0.074 | 128.097
9.5 | 1.288 | 0.01256 | -0.074 | 102.561
10 | 1.302 | 0.01128 | -0.075 | 115.417
10.5 | 1.289 | 0.01502 | -0.075 | 85.811
11 | 1.274 | 0.01655 | -0.075 | 77.019
11.5 | 1.251 | 0.01794 | -0.076 | 69.721
12 | 1.208 | 0.02073 | -0.075 | 58.267
12.5 | 1.145 | 0.02586 | -0.074 | 44.282
13 | 1.02 | 0.04962 | -0.066 | 20.561
13.5 | 0.899 | 0.08677 | -0.051 | 10.365
14 | 0.838 | 0.09466 | -0.05 | 8.854
14.5 | 0.767 | 0.10648 | -0.047 | 7.2
15 | 0.693 | 0.1158 | -0.044 | 5.982

## 70. Re 4M Mach 0.25 (2)
BIGFOIL.COM POLAR EXPORT
goe515
GOE 515 |  |  |  | Cl Max: | 1.5565 | at alpha= | 14.5 | deg
XFOIL ncrit=9 |  |  |  | L/D Max: | 120.857 | at alpha= | 3.5 | deg
Re: | 4000000 |  |  | Cd Min: | 0.19992 | at alpha= | -17.5 | deg
Mach: | 0.25 |  |  | Cl=0 at alpha= | -2.587 | deg
|  |  |  | @ Cl=0.1, Cd= | 0.0052426
|  |  |  | @ Cl=0.4, Cd= | 0.0054686
|  |  |  | @ Cl=0.6, Cd= | 0.0050967
alpha (deg) | Cl | Cd | Cm | Cl/Cd
-17.5 | -0.6227 | 0.19992 | 0.0171 | -3.1147
-17 | -0.6058 | 0.19403 | 0.0138 | -3.1222
-16.5 | -0.6227 | 0.17522 | 0.0069 | -3.5538
-15 | -0.6763 | 0.13241 | -0.013 | -5.1076
-14.5 | -0.7072 | 0.11762 | -0.0208 | -6.0126
-14 | -0.7324 | 0.10486 | -0.0278 | -6.9846
-13.5 | -0.7948 | 0.08664 | -0.0394 | -9.1736
-13 | -0.8756 | 0.06749 | -0.054 | -12.9738
-12.5 | -1.1094 | 0.02809 | -0.0771 | -39.4945
-12 | -1.0765 | 0.02041 | -0.0796 | -52.7438
-11.5 | -1.0237 | 0.01692 | -0.08 | -60.5024
-11 | -0.9676 | 0.0148 | -0.0794 | -65.3784
-10.5 | -0.9015 | 0.01302 | -0.0805 | -69.2396
-10 | -0.838 | 0.01142 | -0.0809 | -73.38
-9.5 | -0.7761 | 0.01041 | -0.0807 | -74.5533
-9 | -0.7203 | 0.00955 | -0.0791 | -75.4241
-8.5 | -0.6656 | 0.00889 | -0.0774 | -74.8706
-8 | -0.6112 | 0.00831 | -0.0756 | -73.5499
-7.5 | -0.556 | 0.00786 | -0.074 | -70.7379
-7 | -0.5001 | 0.00755 | -0.0727 | -66.2384
-6.5 | -0.4439 | 0.00718 | -0.0715 | -61.8245
-6 | -0.3869 | 0.00692 | -0.0705 | -55.9104
-5.5 | -0.3296 | 0.00672 | -0.0697 | -49.0476
-5 | -0.2729 | 0.00638 | -0.0689 | -42.7743
-4.5 | -0.2159 | 0.00615 | -0.0681 | -35.1057
-4 | -0.1593 | 0.00601 | -0.0673 | -26.5058
-3.5 | -0.1028 | 0.00577 | -0.0666 | -17.8163
-3 | -0.047 | 0.00546 | -0.0658 | -8.6081
-2.5 | 0.0099 | 0.00532 | -0.0652 | 1.8609
-2 | 0.0671 | 0.00526 | -0.0648 | 12.7567
-1.5 | 0.1239 | 0.00523 | -0.0642 | 23.6902
-1 | 0.1803 | 0.00527 | -0.0636 | 34.2125
-0.5 | 0.2363 | 0.00529 | -0.063 | 44.6692
0 | 0.2922 | 0.00536 | -0.0624 | 54.5149
0.5 | 0.3477 | 0.00542 | -0.0617 | 64.1513
1 | 0.4015 | 0.00547 | -0.0607 | 73.4004
1.5 | 0.4535 | 0.0057 | -0.0595 | 79.5614
2 | 0.5061 | 0.00584 | -0.0583 | 86.661
2.5 | 0.5558 | 0.00585 | -0.0567 | 95.0085
3 | 0.5883 | 0.00502 | -0.0513 | 117.1912
3.5 | 0.6768 | 0.0056 | -0.0583 | 120.8571
4.5 | 0.8145 | 0.00679 | -0.0632 | 119.9558
5 | 0.8867 | 0.00744 | -0.0664 | 119.1801
5.5 | 0.9482 | 0.00795 | -0.0671 | 119.2704
6 | 0.9936 | 0.00852 | -0.0642 | 116.6197
6.5 | 1.0395 | 0.00904 | -0.0613 | 114.9889
7 | 1.0865 | 0.0095 | -0.0586 | 114.3684
7.5 | 1.1317 | 0.01008 | -0.0555 | 112.2718
8 | 1.1781 | 0.01059 | -0.0526 | 111.2465
8.5 | 1.2234 | 0.01119 | -0.0495 | 109.3298
9 | 1.2654 | 0.01201 | -0.0458 | 105.3622
9.5 | 1.3095 | 0.0127 | -0.0425 | 103.1102
10 | 1.3525 | 0.01349 | -0.039 | 100.2595
10.5 | 1.3937 | 0.01436 | -0.0353 | 97.0543
11 | 1.427 | 0.01566 | -0.0303 | 91.1239
11.5 | 1.4546 | 0.01682 | -0.0243 | 86.4804
12 | 1.4828 | 0.01815 | -0.0189 | 81.697
12.5 | 1.5061 | 0.01993 | -0.0134 | 75.5695
13 | 1.5282 | 0.02192 | -0.0084 | 69.7172
13.5 | 1.5417 | 0.02467 | -0.0034 | 62.4929
14 | 1.5505 | 0.02804 | 0.001 | 55.296
14.5 | 1.5565 | 0.032 | 0.0045 | 48.6406
15 | 1.5458 | 0.03787 | 0.007 | 40.8186
15.5 | 1.5239 | 0.04568 | 0.0075 | 33.3603
16 | 1.4962 | 0.05532 | 0.0056 | 27.0463
16.5 | 1.4612 | 0.06727 | 0.0009 | 21.7214
17 | 1.4185 | 0.08167 | -0.0061 | 17.3687
17.5 | 1.3754 | 0.09677 | -0.0136 | 14.2131
18 | 1.3212 | 0.11415 | -0.0225 | 11.5742
18.5 | 1.2594 | 0.1336 | -0.0324 | 9.4266
19 | 1.2054 | 0.15257 | -0.0429 | 7.9006
19.5 | 1.1524 | 0.17283 | -0.055 | 6.6678

## 71. Re 4M Mach 0.50 (1)
BIGFOIL.COM POLAR EXPORT
goe515
GOE 515 |  |  |  | Cl Max: | 1.237 | at alpha= | 8 | deg
JavaFoil+Calcfoil stall+Eppler ext transition |  |  |  | L/D Max: | 146.906 | at alpha= | 2 | deg
Re: | 4000000 |  |  | Cd Min: | 0.00411 | at alpha= | 2 | deg
Mach: | 0.5 |  |  | Cl=0 at alpha= | -2.5692 | deg
|  |  |  | @ Cl=0.1, Cd= | 0.0044915
|  |  |  | @ Cl=0.4, Cd= | 0.0051327
|  |  |  | @ Cl=0.6, Cd= | 0.00417
alpha (deg) | Cl | Cd | Cm | Cl/Cd
-20 | -0.902 | 0.16335 | -0.02 | -5.519
-19.5 | -0.876 | 0.15368 | -0.02 | -5.703
-19 | -0.851 | 0.15249 | -0.02 | -5.581
-18.5 | -0.825 | 0.14672 | -0.02 | -5.624
-18 | -0.799 | 0.14026 | -0.02 | -5.7
-17.5 | -0.774 | 0.13644 | -0.021 | -5.675
-17 | -0.749 | 0.13224 | -0.021 | -5.665
-16.5 | -0.724 | 0.12858 | -0.021 | -5.631
-16 | -0.699 | 0.12528 | -0.022 | -5.578
-15.5 | -0.675 | 0.12082 | -0.023 | -5.588
-15 | -0.65 | 0.11246 | -0.023 | -5.78
-14.5 | -0.624 | 0.1086 | -0.024 | -5.748
-14 | -0.598 | 0.10969 | -0.023 | -5.447
-13.5 | -0.571 | 0.10638 | -0.023 | -5.365
-13 | -0.545 | 0.10105 | -0.023 | -5.391
-12.5 | -0.519 | 0.0923 | -0.023 | -5.625
-12 | -0.493 | 0.09358 | -0.024 | -5.271
-11.5 | -0.467 | 0.10789 | -0.023 | -4.325
-11 | -0.442 | 0.08677 | -0.025 | -5.095
-10.5 | -0.414 | 0.08227 | -0.023 | -5.038
-10 | -0.389 | 0.07909 | -0.023 | -4.914
-9.5 | -0.363 | 0.07616 | -0.023 | -4.764
-9 | -0.337 | 0.07358 | -0.024 | -4.58
-8.5 | -0.316 | 0.05052 | -0.031 | -6.246
-8 | -0.379 | 0.05332 | -0.024 | -7.109
-7.5 | -0.429 | 0.03988 | -0.035 | -10.747
-7 | -0.433 | 0.0257 | -0.042 | -16.846
-6.5 | -0.459 | 0.00795 | -0.053 | -57.759
-6 | -0.413 | 0.00611 | -0.054 | -67.687
-5.5 | -0.361 | 0.00606 | -0.055 | -59.55
-5 | -0.304 | 0.00579 | -0.056 | -52.536
-4.5 | -0.245 | 0.0055 | -0.057 | -44.504
-4 | -0.183 | 0.00504 | -0.058 | -36.345
-3.5 | -0.12 | 0.00496 | -0.059 | -24.237
-3 | -0.056 | 0.00521 | -0.06 | -10.753
-2.5 | 0.009 | 0.00472 | -0.061 | 1.871
-2 | 0.074 | 0.00433 | -0.062 | 17.125
-1.5 | 0.14 | 0.00474 | -0.063 | 29.468
-1 | 0.206 | 0.00476 | -0.064 | 43.214
-0.5 | 0.272 | 0.00475 | -0.065 | 57.176
0 | 0.34 | 0.00486 | -0.066 | 69.882
0.5 | 0.406 | 0.00516 | -0.066 | 78.664
1 | 0.472 | 0.00488 | -0.067 | 96.682
1.5 | 0.538 | 0.0051 | -0.068 | 105.491
2 | 0.604 | 0.00411 | -0.069 | 146.906
2.5 | 0.67 | 0.00523 | -0.07 | 128.189
3 | 0.735 | 0.00559 | -0.071 | 131.438
3.5 | 0.799 | 0.00714 | -0.072 | 111.87
4 | 0.862 | 0.00613 | -0.073 | 140.617
4.5 | 0.924 | 0.00645 | -0.074 | 143.187
5 | 0.984 | 0.00759 | -0.075 | 129.627
5.5 | 1.041 | 0.00798 | -0.076 | 130.47
6 | 1.095 | 0.00842 | -0.077 | 130.058
6.5 | 1.146 | 0.00896 | -0.078 | 127.934
7 | 1.19 | 0.00947 | -0.079 | 125.74
7.5 | 1.227 | 0.01266 | -0.08 | 96.902
8 | 1.237 | 0.01383 | -0.079 | 89.451
8.5 | 1.193 | 0.0152 | -0.08 | 78.498
9 | 0.613 | 0.06979 | -0.039 | 8.781
9.5 | 0.639 | 0.07449 | -0.039 | 8.58
10 | 0.665 | 0.07833 | -0.04 | 8.494
10.5 | 0.691 | 0.08104 | -0.04 | 8.532
11 | 0.718 | 0.0839 | -0.041 | 8.552
11.5 | 0.746 | 0.08702 | -0.045 | 8.577
12 | 0.774 | 0.09235 | -0.048 | 8.384
12.5 | 0.8 | 0.09956 | -0.047 | 8.03
13 | 0.826 | 0.10237 | -0.048 | 8.067

## 72. Re 4M Mach 0.50 (2)
BIGFOIL.COM POLAR EXPORT
goe515
GOE 515 |  |  |  | Cl Max: | 1.2623 | at alpha= | 8.5 | deg
XFOIL ncrit=9 |  |  |  | L/D Max: | 121.353 | at alpha= | 4.5 | deg
Re: | 4000000 |  |  | Cd Min: | 0.26237 | at alpha= | -20 | deg
Mach: | 0.5 |  |  | Cl=0 at alpha= | -2.5678 | deg
|  |  |  | @ Cl=0.1, Cd= | 0.0054235
|  |  |  | @ Cl=0.4, Cd= | 0.0057494
|  |  |  | @ Cl=0.6, Cd= | 0.006334
alpha (deg) | Cl | Cd | Cm | Cl/Cd
-20 | -0.7416 | 0.26237 | 0.0438 | -2.8265
-18.5 | -0.6788 | 0.23917 | 0.03 | -2.8381
-18 | -0.6605 | 0.22908 | 0.0254 | -2.8833
-17.5 | -0.6409 | 0.22092 | 0.021 | -2.9011
-17 | -0.6238 | 0.21128 | 0.0165 | -2.9525
-16.5 | -0.6046 | 0.20343 | 0.0124 | -2.972
-16 | -0.5837 | 0.1967 | 0.0087 | -2.9675
-15.5 | -0.567 | 0.18802 | 0.0047 | -3.0156
-15 | -0.5532 | 0.17859 | 0.0006 | -3.0976
-14.5 | -0.5394 | 0.16974 | -0.0033 | -3.1778
-14 | -0.5216 | 0.16268 | -0.0066 | -3.2063
-13.5 | -0.5126 | 0.15319 | -0.0105 | -3.3462
-13 | -0.5017 | 0.14462 | -0.0141 | -3.4691
-12.5 | -0.5001 | 0.1343 | -0.0183 | -3.7238
-12 | -0.4895 | 0.12654 | -0.0215 | -3.8683
-11.5 | -0.4888 | 0.11703 | -0.0256 | -4.1767
-11 | -0.4965 | 0.10646 | -0.0304 | -4.6637
-10.5 | -0.5114 | 0.09538 | -0.0361 | -5.3617
-10 | -0.531 | 0.08449 | -0.0421 | -6.2848
-9.5 | -0.5466 | 0.07519 | -0.047 | -7.2696
-8.5 | -0.5695 | 0.05019 | -0.079 | -11.3469
-8 | -0.5567 | 0.03204 | -0.1065 | -17.3752
-7.5 | -0.5808 | 0.02106 | -0.1047 | -27.5783
-7 | -0.581 | 0.01245 | -0.099 | -46.6667
-6.5 | -0.53 | 0.0093 | -0.0932 | -56.9892
-6 | -0.4617 | 0.00827 | -0.0893 | -55.8283
-5.5 | -0.3922 | 0.00765 | -0.0862 | -51.268
-5 | -0.3222 | 0.00723 | -0.0838 | -44.5643
-4.5 | -0.2546 | 0.00671 | -0.0815 | -37.9434
-4 | -0.1877 | 0.00637 | -0.0795 | -29.4662
-3.5 | -0.1215 | 0.00614 | -0.0778 | -19.7883
-3 | -0.0555 | 0.00589 | -0.0763 | -9.4228
-2.5 | 0.0087 | 0.00559 | -0.0748 | 1.5564
-2 | 0.0732 | 0.00544 | -0.0736 | 13.4559
-1.5 | 0.1381 | 0.0054 | -0.0726 | 25.5741
-1 | 0.2023 | 0.00541 | -0.0716 | 37.3937
-0.5 | 0.2664 | 0.00545 | -0.0707 | 48.8807
0 | 0.3291 | 0.00551 | -0.0696 | 59.7278
1 | 0.4505 | 0.00592 | -0.0668 | 76.098
1.5 | 0.5083 | 0.00614 | -0.0649 | 82.785
2 | 0.5685 | 0.00627 | -0.0633 | 90.6699
2.5 | 0.6276 | 0.00639 | -0.0615 | 98.216
3 | 0.6746 | 0.00604 | -0.0574 | 111.6887
3.5 | 0.7577 | 0.00641 | -0.061 | 118.2059
4.5 | 0.9235 | 0.00761 | -0.066 | 121.3535
5 | 1.0062 | 0.00841 | -0.068 | 119.6433
5.5 | 1.0553 | 0.00913 | -0.0627 | 115.586
6 | 1.1064 | 0.00977 | -0.0574 | 113.2446
6.5 | 1.1567 | 0.01047 | -0.0515 | 110.4776
7 | 1.2011 | 0.01148 | -0.0444 | 104.6254
7.5 | 1.2401 | 0.01277 | -0.0362 | 97.1104
8 | 1.2561 | 0.01469 | -0.0244 | 85.5071
8.5 | 1.2623 | 0.01779 | -0.0131 | 70.9556
9 | 1.2537 | 0.02258 | -0.003 | 55.5226
9.5 | 1.2339 | 0.02881 | 0.0043 | 42.8289
10 | 1.1975 | 0.03733 | 0.0077 | 32.0788
10.5 | 1.1591 | 0.0476 | 0.0063 | 24.3508
11 | 1.1219 | 0.0598 | 0.0006 | 18.7609
11.5 | 1.0871 | 0.07377 | -0.0078 | 14.7363
12 | 1.0555 | 0.08826 | -0.0162 | 11.959
12.5 | 1.0263 | 0.10259 | -0.0232 | 10.0039
13 | 0.9988 | 0.11635 | -0.0298 | 8.5844
13.5 | 0.9747 | 0.13011 | -0.0366 | 7.4914

## 73. Re 5M Mach 0.00 (1)
BIGFOIL.COM POLAR EXPORT
goe515
GOE 515 |  |  |  | Cl Max: | 1.336 | at alpha= | 11 | deg
JavaFoil+Calcfoil stall+Eppler ext transition |  |  |  | L/D Max: | 149.964 | at alpha= | 3 | deg
Re: | 5000000 |  |  | Cd Min: | 0.00384 | at alpha= | 1.5 | deg
Mach: | 0 |  |  | Cl=0 at alpha= | -2.5702 | deg
|  |  |  | @ Cl=0.1, Cd= | 0.0046063
|  |  |  | @ Cl=0.4, Cd= | 0.0047295
|  |  |  | @ Cl=0.6, Cd= | 0.0045167
alpha (deg) | Cl | Cd | Cm | Cl/Cd
-15 | -0.678 | 0.09999 | -0.02 | -6.778
-14.5 | -0.689 | 0.09155 | -0.021 | -7.524
-14 | -0.698 | 0.08453 | -0.022 | -8.253
-13.5 | -0.701 | 0.07949 | -0.023 | -8.815
-13 | -0.704 | 0.07242 | -0.024 | -9.716
-12.5 | -0.705 | 0.06419 | -0.025 | -10.98
-12 | -0.706 | 0.05326 | -0.028 | -13.262
-11.5 | -0.704 | 0.04472 | -0.03 | -15.736
-11 | -0.697 | 0.03708 | -0.032 | -18.789
-10.5 | -0.723 | 0.01746 | -0.037 | -41.411
-10 | -0.739 | 0.00908 | -0.041 | -81.423
-9.5 | -0.71 | 0.00709 | -0.042 | -100.235
-9 | -0.668 | 0.00664 | -0.042 | -100.562
-8.5 | -0.623 | 0.00628 | -0.043 | -99.294
-8 | -0.577 | 0.00594 | -0.044 | -97.13
-7.5 | -0.529 | 0.00599 | -0.045 | -88.358
-7 | -0.48 | 0.00567 | -0.046 | -84.564
-6.5 | -0.429 | 0.00549 | -0.046 | -78.114
-6 | -0.377 | 0.00553 | -0.047 | -68.192
-5.5 | -0.324 | 0.00517 | -0.048 | -62.655
-5 | -0.27 | 0.00524 | -0.049 | -51.632
-4.5 | -0.216 | 0.00489 | -0.05 | -44.138
-4 | -0.161 | 0.0048 | -0.05 | -33.452
-3.5 | -0.105 | 0.00501 | -0.051 | -20.926
-3 | -0.049 | 0.00466 | -0.052 | -10.479
-2.5 | 0.008 | 0.00468 | -0.053 | 1.641
-2 | 0.064 | 0.0046 | -0.054 | 13.994
-1.5 | 0.121 | 0.00461 | -0.054 | 26.328
-1 | 0.178 | 0.00456 | -0.055 | 39.107
-0.5 | 0.235 | 0.00422 | -0.056 | 55.787
0 | 0.294 | 0.00491 | -0.057 | 60.019
0.5 | 0.352 | 0.00462 | -0.058 | 76.104
1 | 0.409 | 0.00475 | -0.058 | 86.093
1.5 | 0.467 | 0.00384 | -0.059 | 121.495
2 | 0.524 | 0.00442 | -0.06 | 118.363
2.5 | 0.581 | 0.00465 | -0.061 | 124.801
3 | 0.638 | 0.00425 | -0.062 | 149.964
3.5 | 0.694 | 0.00514 | -0.063 | 134.935
4 | 0.75 | 0.00641 | -0.063 | 116.951
4.5 | 0.805 | 0.00564 | -0.064 | 142.87
5 | 0.86 | 0.00577 | -0.065 | 149.012
5.5 | 0.914 | 0.00662 | -0.066 | 138.1
6 | 0.967 | 0.00689 | -0.067 | 140.362
6.5 | 1.019 | 0.00718 | -0.067 | 142.044
7 | 1.071 | 0.00898 | -0.068 | 119.262
7.5 | 1.121 | 0.00936 | -0.069 | 119.704
8 | 1.169 | 0.00832 | -0.07 | 140.543
8.5 | 1.21 | 0.01021 | -0.07 | 118.568
9 | 1.246 | 0.00904 | -0.071 | 137.823
9.5 | 1.277 | 0.01132 | -0.072 | 112.816
10 | 1.302 | 0.01182 | -0.073 | 110.228
10.5 | 1.322 | 0.01078 | -0.074 | 122.668
11 | 1.336 | 0.01364 | -0.074 | 97.926
11.5 | 1.328 | 0.01449 | -0.074 | 91.666
12 | 1.324 | 0.01565 | -0.075 | 84.636
12.5 | 1.313 | 0.01704 | -0.075 | 77.047
13 | 1.293 | 0.0188 | -0.075 | 68.78
13.5 | 1.263 | 0.02159 | -0.075 | 58.532
14 | 1.232 | 0.02431 | -0.075 | 50.691
14.5 | 1.188 | 0.02947 | -0.074 | 40.333
15 | 1.088 | 0.05574 | -0.067 | 19.524
15.5 | 1 | 0.09235 | -0.056 | 10.823
16 | 0.961 | 0.10414 | -0.053 | 9.225

## 74. Re 5M Mach 0.00 (2)
BIGFOIL.COM POLAR EXPORT
goe515
GOE 515 |  |  |  | Cl Max: | 1.7437 | at alpha= | 18.5 | deg
XFOIL ncrit=9 |  |  |  | L/D Max: | 122.948 | at alpha= | 6 | deg
Re: | 5000000 |  |  | Cd Min: | 0.19362 | at alpha= | -19 | deg
Mach: | 0 |  |  | Cl=0 at alpha= | -2.5811 | deg
|  |  |  | @ Cl=0.1, Cd= | 0.0050402
|  |  |  | @ Cl=0.4, Cd= | 0.0054816
|  |  |  | @ Cl=0.6, Cd= | 0.0056024
alpha (deg) | Cl | Cd | Cm | Cl/Cd
-19 | -0.715 | 0.19362 | 0.0207 | -3.6928
-18.5 | -0.7295 | 0.17879 | 0.0135 | -4.0802
-17.5 | -1.3974 | 0.03403 | -0.0849 | -41.0638
-17 | -1.4146 | 0.02924 | -0.0806 | -48.3789
-16.5 | -1.4017 | 0.026 | -0.0777 | -53.9115
-16 | -1.3785 | 0.02354 | -0.0748 | -58.5599
-15.5 | -1.349 | 0.02166 | -0.0721 | -62.2807
-15 | -1.3176 | 0.02004 | -0.0691 | -65.7485
-14.5 | -1.2857 | 0.01863 | -0.0658 | -69.0123
-14 | -1.2439 | 0.0174 | -0.0642 | -71.4885
-13.5 | -1.1927 | 0.01554 | -0.065 | -76.7503
-13 | -1.1379 | 0.01422 | -0.0659 | -80.0211
-12.5 | -1.081 | 0.01317 | -0.067 | -82.0805
-12 | -1.0266 | 0.01233 | -0.0674 | -83.2603
-11.5 | -0.9703 | 0.01159 | -0.068 | -83.7187
-11 | -0.9081 | 0.01059 | -0.0699 | -85.7507
-10.5 | -0.8476 | 0.00983 | -0.0714 | -86.2258
-10 | -0.7899 | 0.00928 | -0.072 | -85.1185
-9.5 | -0.7382 | 0.00867 | -0.0713 | -85.1442
-9 | -0.6868 | 0.00823 | -0.0704 | -83.4508
-8.5 | -0.6359 | 0.00776 | -0.0694 | -81.9459
-8 | -0.5842 | 0.00743 | -0.0685 | -78.6272
-7.5 | -0.5319 | 0.00712 | -0.0677 | -74.7051
-7 | -0.4789 | 0.0069 | -0.067 | -69.4058
-6 | -0.3713 | 0.00641 | -0.0659 | -57.9251
-5.5 | -0.3165 | 0.00624 | -0.0655 | -50.7212
-5 | -0.2624 | 0.00599 | -0.065 | -43.8063
-4.5 | -0.2085 | 0.00582 | -0.0644 | -35.8247
-4 | -0.154 | 0.00571 | -0.0639 | -26.9702
-3.5 | -0.0996 | 0.0055 | -0.0635 | -18.1091
-3 | -0.046 | 0.00521 | -0.0629 | -8.8292
-2.5 | 0.0089 | 0.00509 | -0.0625 | 1.7485
-2 | 0.0639 | 0.00506 | -0.0621 | 12.6285
-1.5 | 0.1186 | 0.00503 | -0.0617 | 23.5785
-1 | 0.1729 | 0.0051 | -0.0612 | 33.902
-0.5 | 0.227 | 0.00514 | -0.0607 | 44.1634
0 | 0.281 | 0.00521 | -0.0602 | 53.9347
0.5 | 0.3347 | 0.00527 | -0.0596 | 63.5104
1 | 0.3857 | 0.00544 | -0.0586 | 70.9007
1.5 | 0.4373 | 0.00559 | -0.0577 | 78.229
2 | 0.4888 | 0.00572 | -0.0568 | 85.4545
2.5 | 0.5387 | 0.00583 | -0.0556 | 92.4014
3 | 0.5867 | 0.00573 | -0.0541 | 102.3909
3.5 | 0.6336 | 0.00528 | -0.0525 | 120
4 | 0.7065 | 0.00599 | -0.0568 | 117.9466
4.5 | 0.7681 | 0.00634 | -0.0582 | 121.1514
5 | 0.8373 | 0.00688 | -0.0615 | 121.7006
6 | 0.9676 | 0.00787 | -0.0662 | 122.9479
6.5 | 1.0122 | 0.00834 | -0.064 | 121.3669
7 | 1.0573 | 0.00874 | -0.0618 | 120.9725
7.5 | 1.1021 | 0.00918 | -0.0596 | 120.0545
8 | 1.1466 | 0.00961 | -0.0575 | 119.3132
8.5 | 1.1912 | 0.01004 | -0.0553 | 118.6454
9 | 1.2345 | 0.01058 | -0.053 | 116.6824
9.5 | 1.277 | 0.01115 | -0.0506 | 114.5291
10 | 1.3205 | 0.01164 | -0.0484 | 113.445
10.5 | 1.3633 | 0.0122 | -0.0462 | 111.7459
11 | 1.4051 | 0.01284 | -0.0439 | 109.4315
11.5 | 1.4436 | 0.0137 | -0.0411 | 105.3723
12 | 1.4832 | 0.01441 | -0.0386 | 102.9285
12.5 | 1.5216 | 0.01514 | -0.036 | 100.502
13 | 1.5546 | 0.01595 | -0.0324 | 97.4671
13.5 | 1.5841 | 0.01679 | -0.0283 | 94.3478
14 | 1.6124 | 0.01782 | -0.0244 | 90.4826
14.5 | 1.6411 | 0.0189 | -0.0209 | 86.8307
15 | 1.6648 | 0.02033 | -0.0172 | 81.8888
15.5 | 1.6839 | 0.02218 | -0.0133 | 75.9197
16 | 1.6925 | 0.02492 | -0.009 | 67.9173
16.5 | 1.7088 | 0.02725 | -0.0061 | 62.7083
17 | 1.7247 | 0.02977 | -0.0036 | 57.9342
17.5 | 1.732 | 0.03323 | -0.0013 | 52.1216
18 | 1.7374 | 0.03711 | 0.0004 | 46.8176
18.5 | 1.7437 | 0.04115 | 0.0014 | 42.3742
19 | 1.7383 | 0.04692 | 0.0017 | 37.0482
19.5 | 1.7279 | 0.05374 | 0.0009 | 32.153
20 | 1.7038 | 0.063 | -0.0014 | 27.0444

## 75. Re 5M Mach 0.10 (1)
BIGFOIL.COM POLAR EXPORT
goe515
GOE 515 |  |  |  | Cl Max: | 1.333 | at alpha= | 11 | deg
JavaFoil+Calcfoil stall+Eppler ext transition |  |  |  | L/D Max: | 149.053 | at alpha= | 3 | deg
Re: | 5000000 |  |  | Cd Min: | 0.00383 | at alpha= | 1.5 | deg
Mach: | 0.1 |  |  | Cl=0 at alpha= | -2.5702 | deg
|  |  |  | @ Cl=0.1, Cd= | 0.00461
|  |  |  | @ Cl=0.4, Cd= | 0.0047126
|  |  |  | @ Cl=0.6, Cd= | 0.0045518
alpha (deg) | Cl | Cd | Cm | Cl/Cd
-15 | -0.655 | 0.09878 | -0.02 | -6.635
-14.5 | -0.669 | 0.09315 | -0.021 | -7.182
-14 | -0.68 | 0.08558 | -0.022 | -7.949
-13.5 | -0.687 | 0.08067 | -0.023 | -8.519
-13 | -0.693 | 0.07256 | -0.024 | -9.554
-12.5 | -0.695 | 0.06551 | -0.025 | -10.613
-12 | -0.699 | 0.05474 | -0.028 | -12.761
-11.5 | -0.696 | 0.04727 | -0.029 | -14.717
-11 | -0.688 | 0.04063 | -0.031 | -16.927
-10.5 | -0.688 | 0.02896 | -0.034 | -23.759
-10 | -0.734 | 0.0097 | -0.04 | -75.61
-9.5 | -0.711 | 0.00838 | -0.042 | -84.798
-9 | -0.669 | 0.00665 | -0.043 | -100.636
-8.5 | -0.625 | 0.00629 | -0.043 | -99.294
-8 | -0.579 | 0.00597 | -0.044 | -96.912
-7.5 | -0.531 | 0.00603 | -0.045 | -87.978
-7 | -0.481 | 0.00562 | -0.046 | -85.605
-6.5 | -0.431 | 0.00543 | -0.047 | -79.288
-6 | -0.379 | 0.00557 | -0.047 | -67.954
-5.5 | -0.326 | 0.00511 | -0.048 | -63.647
-5 | -0.272 | 0.00526 | -0.049 | -51.59
-4.5 | -0.217 | 0.00493 | -0.05 | -44
-4 | -0.161 | 0.00481 | -0.051 | -33.554
-3.5 | -0.105 | 0.00503 | -0.051 | -20.974
-3 | -0.049 | 0.00462 | -0.052 | -10.618
-2.5 | 0.008 | 0.00463 | -0.053 | 1.666
-2 | 0.065 | 0.00461 | -0.054 | 14.035
-1.5 | 0.122 | 0.00461 | -0.055 | 26.467
-1 | 0.179 | 0.00461 | -0.055 | 38.903
-0.5 | 0.237 | 0.00419 | -0.056 | 56.495
0 | 0.296 | 0.00493 | -0.057 | 60.021
0.5 | 0.354 | 0.00464 | -0.058 | 76.179
1 | 0.411 | 0.00473 | -0.059 | 86.923
1.5 | 0.469 | 0.00383 | -0.06 | 122.386
2 | 0.526 | 0.00447 | -0.06 | 117.887
2.5 | 0.584 | 0.00465 | -0.061 | 125.608
3 | 0.641 | 0.0043 | -0.062 | 149.053
3.5 | 0.697 | 0.00514 | -0.063 | 135.595
4 | 0.753 | 0.00641 | -0.064 | 117.543
4.5 | 0.809 | 0.00563 | -0.064 | 143.746
5 | 0.864 | 0.00583 | -0.065 | 148.092
5.5 | 0.918 | 0.00669 | -0.066 | 137.193
6 | 0.972 | 0.00696 | -0.067 | 139.569
6.5 | 1.024 | 0.00726 | -0.068 | 140.964
7 | 1.075 | 0.009 | -0.068 | 119.493
7.5 | 1.125 | 0.00794 | -0.069 | 141.737
8 | 1.174 | 0.00983 | -0.07 | 119.446
8.5 | 1.215 | 0.01031 | -0.071 | 117.84
9 | 1.25 | 0.00914 | -0.072 | 136.682
9.5 | 1.28 | 0.01142 | -0.072 | 112.044
10 | 1.304 | 0.01195 | -0.073 | 109.077
10.5 | 1.321 | 0.01079 | -0.074 | 122.467
11 | 1.333 | 0.01386 | -0.075 | 96.141
11.5 | 1.321 | 0.0148 | -0.074 | 89.27
12 | 1.313 | 0.01605 | -0.075 | 81.833
12.5 | 1.297 | 0.01758 | -0.075 | 73.785
13 | 1.272 | 0.01958 | -0.075 | 64.94
13.5 | 1.234 | 0.02317 | -0.075 | 53.251
14 | 1.197 | 0.0264 | -0.074 | 45.347
14.5 | 1.138 | 0.03525 | -0.073 | 32.284
15 | 1.021 | 0.07354 | -0.062 | 13.877
15.5 | 0.977 | 0.0836 | -0.06 | 11.692
16 | 0.923 | 0.10322 | -0.055 | 8.939

## 76. Re 5M Mach 0.10 (2)
BIGFOIL.COM POLAR EXPORT
goe515
GOE 515 |  |  |  | Cl Max: | 1.7161 | at alpha= | 17.5 | deg
XFOIL ncrit=9 |  |  |  | L/D Max: | 123.378 | at alpha= | 5.5 | deg
Re: | 5000000 |  |  | Cd Min: | 0.21082 | at alpha= | -19 | deg
Mach: | 0.1 |  |  | Cl=0 at alpha= | -2.5808 | deg
|  |  |  | @ Cl=0.1, Cd= | 0.0050504
|  |  |  | @ Cl=0.4, Cd= | 0.0054853
|  |  |  | @ Cl=0.6, Cd= | 0.0056771
alpha (deg) | Cl | Cd | Cm | Cl/Cd
-19 | -0.6756 | 0.21082 | 0.0266 | -3.2046
-18.5 | -0.7095 | 0.186 | 0.0163 | -3.8145
-18 | -0.7188 | 0.17316 | 0.01 | -4.1511
-17.5 | -0.7365 | 0.15896 | 0.0028 | -4.6332
-16.5 | -1.3629 | 0.03223 | -0.0831 | -42.2867
-16 | -1.3632 | 0.02734 | -0.0801 | -49.861
-15.5 | -1.344 | 0.02431 | -0.077 | -55.2859
-15 | -1.3176 | 0.02201 | -0.0737 | -59.8637
-14.5 | -1.289 | 0.02008 | -0.07 | -64.1932
-13.5 | -1.2007 | 0.01716 | -0.0675 | -69.9709
-13 | -1.1482 | 0.0151 | -0.0682 | -76.0397
-12.5 | -1.0916 | 0.01377 | -0.0691 | -79.2738
-12 | -1.0364 | 0.01275 | -0.0693 | -81.2863
-11.5 | -0.9799 | 0.0119 | -0.0697 | -82.3445
-11 | -0.9164 | 0.01096 | -0.0716 | -83.6131
-10.5 | -0.8552 | 0.01006 | -0.0729 | -85.0099
-10 | -0.7969 | 0.00943 | -0.0734 | -84.5069
-9.5 | -0.7441 | 0.00885 | -0.0726 | -84.0791
-9 | -0.6926 | 0.00832 | -0.0716 | -83.2452
-8.5 | -0.641 | 0.00786 | -0.0704 | -81.5522
-8 | -0.5887 | 0.00753 | -0.0694 | -78.1806
-7.5 | -0.5363 | 0.00717 | -0.0685 | -74.7978
-6 | -0.3742 | 0.00643 | -0.0665 | -58.196
-5.5 | -0.3189 | 0.00626 | -0.0661 | -50.9425
-5 | -0.2642 | 0.00601 | -0.0655 | -43.9601
-4.5 | -0.21 | 0.00584 | -0.0649 | -35.9589
-4 | -0.155 | 0.00572 | -0.0644 | -27.0979
-3.5 | -0.1002 | 0.00551 | -0.0639 | -18.1851
-3 | -0.0462 | 0.00522 | -0.0633 | -8.8506
-2.5 | 0.0089 | 0.00509 | -0.0629 | 1.7485
-2 | 0.0641 | 0.00507 | -0.0625 | 12.643
-1.5 | 0.1192 | 0.00504 | -0.0621 | 23.6508
-1 | 0.1738 | 0.0051 | -0.0616 | 34.0784
-0.5 | 0.2283 | 0.00515 | -0.061 | 44.3301
0 | 0.2826 | 0.00521 | -0.0605 | 54.2418
0.5 | 0.3365 | 0.00528 | -0.0599 | 63.7311
1 | 0.3878 | 0.00545 | -0.0589 | 71.156
1.5 | 0.4396 | 0.0056 | -0.0579 | 78.5
2 | 0.4914 | 0.00574 | -0.057 | 85.6098
2.5 | 0.5417 | 0.00585 | -0.0559 | 92.5983
3 | 0.5902 | 0.00577 | -0.0544 | 102.2877
3.5 | 0.6366 | 0.00533 | -0.0526 | 119.4371
4 | 0.7104 | 0.00601 | -0.057 | 118.203
4.5 | 0.7726 | 0.00636 | -0.0583 | 121.478
5 | 0.8421 | 0.00692 | -0.0616 | 121.6908
5.5 | 0.913 | 0.0074 | -0.0651 | 123.3784
6 | 0.9724 | 0.00794 | -0.0661 | 122.4685
6.5 | 1.0175 | 0.00839 | -0.0638 | 121.2753
7 | 1.063 | 0.0088 | -0.0616 | 120.7955
7.5 | 1.1079 | 0.00926 | -0.0593 | 119.6436
8 | 1.153 | 0.00968 | -0.057 | 119.1116
8.5 | 1.1977 | 0.01014 | -0.0548 | 118.1164
9 | 1.2406 | 0.01073 | -0.0522 | 115.6198
9.5 | 1.2841 | 0.01126 | -0.0498 | 114.0409
10 | 1.3278 | 0.01178 | -0.0475 | 112.7165
10.5 | 1.3707 | 0.01238 | -0.0451 | 110.7189
11 | 1.4119 | 0.01309 | -0.0425 | 107.861
11.5 | 1.4504 | 0.01398 | -0.0395 | 103.7482
12 | 1.4905 | 0.01469 | -0.0368 | 101.4636
12.5 | 1.5281 | 0.01549 | -0.0338 | 98.6507
13 | 1.5576 | 0.01635 | -0.0293 | 95.2661
13.5 | 1.5876 | 0.01729 | -0.0253 | 91.8219
14 | 1.6151 | 0.01847 | -0.0212 | 87.4445
14.5 | 1.6418 | 0.01976 | -0.0174 | 83.087
15 | 1.6604 | 0.02166 | -0.0131 | 76.6574
15.5 | 1.6698 | 0.02437 | -0.0085 | 68.5187
16 | 1.6879 | 0.0266 | -0.0054 | 63.4549
16.5 | 1.7015 | 0.02937 | -0.0026 | 57.9333
17 | 1.712 | 0.03261 | -0.0001 | 52.4992
17.5 | 1.7161 | 0.03667 | 0.0018 | 46.7985
18 | 1.7161 | 0.04148 | 0.003 | 41.3717
18.5 | 1.7137 | 0.04702 | 0.0032 | 36.4462
19 | 1.7031 | 0.05402 | 0.0024 | 31.5272
19.5 | 1.6797 | 0.06335 | -0.0001 | 26.5146
20 | 1.6407 | 0.07579 | -0.0048 | 21.648

## 77. Re 5M Mach 0.25 (1)
BIGFOIL.COM POLAR EXPORT
goe515
GOE 515 |  |  |  | Cl Max: | 1.302 | at alpha= | 10 | deg
JavaFoil+Calcfoil stall+Eppler ext transition |  |  |  | L/D Max: | 155.489 | at alpha= | 3 | deg
Re: | 5000000 |  |  | Cd Min: | 0.00395 | at alpha= | 2.5 | deg
Mach: | 0.25 |  |  | Cl=0 at alpha= | -2.569 | deg
|  |  |  | @ Cl=0.1, Cd= | 0.0045558
|  |  |  | @ Cl=0.4, Cd= | 0.004943
|  |  |  | @ Cl=0.6, Cd= | 0.00395
alpha (deg) | Cl | Cd | Cm | Cl/Cd
-14 | -0.528 | 0.10354 | -0.019 | -5.101
-13.5 | -0.563 | 0.09441 | -0.02 | -5.959
-13 | -0.593 | 0.08386 | -0.022 | -7.071
-12.5 | -0.615 | 0.07629 | -0.024 | -8.066
-12 | -0.629 | 0.07109 | -0.024 | -8.851
-11.5 | -0.644 | 0.05872 | -0.027 | -10.966
-11 | -0.646 | 0.05268 | -0.029 | -12.258
-10.5 | -0.641 | 0.04763 | -0.03 | -13.455
-10 | -0.638 | 0.03745 | -0.033 | -17.041
-9.5 | -0.647 | 0.02182 | -0.038 | -29.664
-9 | -0.67 | 0.00857 | -0.044 | -78.156
-8.5 | -0.631 | 0.00659 | -0.045 | -95.823
-8 | -0.586 | 0.00637 | -0.045 | -92.008
-7.5 | -0.539 | 0.0061 | -0.046 | -88.5
-7 | -0.49 | 0.0057 | -0.047 | -86.102
-6.5 | -0.439 | 0.00545 | -0.048 | -80.653
-6 | -0.387 | 0.00557 | -0.049 | -69.487
-5.5 | -0.333 | 0.00545 | -0.049 | -61.134
-5 | -0.278 | 0.00524 | -0.05 | -53.066
-4.5 | -0.222 | 0.00487 | -0.051 | -45.635
-4 | -0.166 | 0.00478 | -0.052 | -34.653
-3.5 | -0.108 | 0.00499 | -0.053 | -21.687
-3 | -0.05 | 0.00459 | -0.054 | -10.972
-2.5 | 0.008 | 0.00462 | -0.054 | 1.715
-2 | 0.066 | 0.00455 | -0.055 | 14.596
-1.5 | 0.125 | 0.00456 | -0.056 | 27.462
-1 | 0.184 | 0.00453 | -0.057 | 40.646
-0.5 | 0.243 | 0.00414 | -0.058 | 58.706
0 | 0.304 | 0.0049 | -0.059 | 62.04
0.5 | 0.363 | 0.00461 | -0.06 | 78.825
1 | 0.423 | 0.00515 | -0.06 | 82.113
1.5 | 0.482 | 0.00485 | -0.061 | 99.255
2 | 0.541 | 0.00452 | -0.062 | 119.578
2.5 | 0.6 | 0.00395 | -0.063 | 152.003
3 | 0.658 | 0.00423 | -0.064 | 155.489
3.5 | 0.716 | 0.00523 | -0.065 | 136.859
4 | 0.774 | 0.00656 | -0.065 | 117.95
4.5 | 0.831 | 0.00564 | -0.066 | 147.365
5 | 0.887 | 0.00648 | -0.067 | 136.944
5.5 | 0.942 | 0.00674 | -0.068 | 139.727
6 | 0.996 | 0.00704 | -0.069 | 141.581
6.5 | 1.049 | 0.00734 | -0.07 | 142.869
7 | 1.101 | 0.00772 | -0.07 | 142.495
7.5 | 1.15 | 0.00808 | -0.071 | 142.321
8 | 1.198 | 0.01035 | -0.072 | 115.829
8.5 | 1.236 | 0.01081 | -0.073 | 114.335
9 | 1.266 | 0.0095 | -0.074 | 133.321
9.5 | 1.288 | 0.01205 | -0.074 | 106.935
10 | 1.302 | 0.01082 | -0.075 | 120.376
10.5 | 1.291 | 0.01433 | -0.075 | 90.059
11 | 1.278 | 0.01578 | -0.075 | 80.966
11.5 | 1.255 | 0.01698 | -0.076 | 73.897
12 | 1.213 | 0.01948 | -0.076 | 62.277
12.5 | 1.154 | 0.02362 | -0.075 | 48.862
13 | 1.057 | 0.03662 | -0.071 | 28.855
13.5 | 0.904 | 0.08341 | -0.053 | 10.841
14 | 0.84 | 0.0922 | -0.051 | 9.114
14.5 | 0.77 | 0.10289 | -0.049 | 7.48
15 | 0.693 | 0.11255 | -0.045 | 6.16

## 78. Re 5M Mach 0.25 (2)
BIGFOIL.COM POLAR EXPORT
goe515
GOE 515 |  |  |  | Cl Max: | 1.5925 | at alpha= | 14 | deg
XFOIL ncrit=9 |  |  |  | L/D Max: | 123.512 | at alpha= | 5.5 | deg
Re: | 5000000 |  |  | Cd Min: | 0.19507 | at alpha= | -17.5 | deg
Mach: | 0.25 |  |  | Cl=0 at alpha= | -2.5762 | deg
|  |  |  | @ Cl=0.1, Cd= | 0.0050858
|  |  |  | @ Cl=0.4, Cd= | 0.0055521
|  |  |  | @ Cl=0.6, Cd= | 0.0059265
alpha (deg) | Cl | Cd | Cm | Cl/Cd
-17.5 | -0.6357 | 0.19507 | 0.0165 | -3.2588
-17 | -0.6627 | 0.17421 | 0.0078 | -3.804
-16.5 | -0.6729 | 0.16126 | 0.0015 | -4.1728
-16 | -0.6727 | 0.15176 | -0.0032 | -4.4327
-15.5 | -0.6879 | 0.13918 | -0.0094 | -4.9425
-15 | -0.7107 | 0.12566 | -0.0165 | -5.6557
-14.5 | -0.7465 | 0.11058 | -0.0249 | -6.7508
-14 | -0.7857 | 0.09589 | -0.0338 | -8.1938
-13.5 | -0.8768 | 0.07438 | -0.0493 | -11.7881
-13 | -1.031 | 0.04636 | -0.076 | -22.239
-12.5 | -1.1208 | 0.0236 | -0.0805 | -47.4915
-12 | -1.0794 | 0.01794 | -0.0815 | -60.1672
-11.5 | -1.028 | 0.01515 | -0.0806 | -67.8548
-11 | -0.9647 | 0.01333 | -0.081 | -72.3706
-10.5 | -0.8964 | 0.01194 | -0.0822 | -75.0754
-10 | -0.834 | 0.01074 | -0.082 | -77.6536
-9.5 | -0.7791 | 0.0098 | -0.0803 | -79.5
-9 | -0.724 | 0.00918 | -0.0785 | -78.8671
-8.5 | -0.6706 | 0.00848 | -0.0764 | -79.0802
-8 | -0.6155 | 0.00798 | -0.0747 | -77.1303
-7.5 | -0.5601 | 0.00757 | -0.0732 | -73.9894
-7 | -0.5038 | 0.00718 | -0.072 | -70.1671
-6.5 | -0.4467 | 0.00689 | -0.071 | -64.8331
-6 | -0.3898 | 0.00659 | -0.07 | -59.1502
-5.5 | -0.3321 | 0.00638 | -0.0692 | -52.0533
-5 | -0.2746 | 0.00614 | -0.0685 | -44.7231
-4.5 | -0.2181 | 0.00592 | -0.0676 | -36.8412
-4 | -0.1611 | 0.00577 | -0.0669 | -27.9203
-3.5 | -0.1039 | 0.00559 | -0.0663 | -18.5868
-3 | -0.0478 | 0.00532 | -0.0656 | -8.985
-2.5 | 0.0086 | 0.00513 | -0.065 | 1.6764
-2 | 0.0657 | 0.00511 | -0.0645 | 12.8571
-1.5 | 0.1224 | 0.00507 | -0.0639 | 24.142
-1 | 0.1788 | 0.00513 | -0.0634 | 34.8538
-0.5 | 0.2351 | 0.00518 | -0.0628 | 45.3861
0 | 0.2911 | 0.00523 | -0.0622 | 55.6597
0.5 | 0.3464 | 0.00534 | -0.0615 | 64.8689
1 | 0.3992 | 0.00555 | -0.0604 | 71.9279
1.5 | 0.4524 | 0.00569 | -0.0593 | 79.5079
2 | 0.506 | 0.00581 | -0.0583 | 87.0912
2.5 | 0.558 | 0.00596 | -0.0571 | 93.6242
3 | 0.6081 | 0.00592 | -0.0555 | 102.7196
3.5 | 0.6534 | 0.00553 | -0.0531 | 118.1555
4 | 0.7321 | 0.00612 | -0.0578 | 119.6242
4.5 | 0.797 | 0.00648 | -0.0592 | 122.9938
5 | 0.8689 | 0.00713 | -0.0623 | 121.8654
5.5 | 0.9424 | 0.00763 | -0.0657 | 123.5125
6 | 0.9999 | 0.00823 | -0.0654 | 121.4945
6.5 | 1.0469 | 0.00868 | -0.0627 | 120.6106
7 | 1.094 | 0.00913 | -0.06 | 119.8248
7.5 | 1.1405 | 0.00963 | -0.0572 | 118.432
8 | 1.187 | 0.01011 | -0.0543 | 117.4085
8.5 | 1.2316 | 0.01076 | -0.051 | 114.461
9 | 1.277 | 0.01134 | -0.0479 | 112.6102
9.5 | 1.3215 | 0.01199 | -0.0446 | 110.2168
10 | 1.3653 | 0.01272 | -0.0412 | 107.3349
10.5 | 1.4045 | 0.01377 | -0.0371 | 101.9971
11 | 1.4451 | 0.01469 | -0.0332 | 98.373
11.5 | 1.4812 | 0.01565 | -0.0285 | 94.6454
12 | 1.5101 | 0.01679 | -0.0228 | 89.9404
12.5 | 1.5375 | 0.01822 | -0.0173 | 84.3853
13 | 1.564 | 0.01983 | -0.0123 | 78.8704
13.5 | 1.5805 | 0.0222 | -0.0068 | 71.1937
14 | 1.5925 | 0.02511 | -0.0018 | 63.4209
14.5 | 1.5804 | 0.03021 | 0.0033 | 52.3138
15 | 1.5722 | 0.03561 | 0.0064 | 44.1505
15.5 | 1.553 | 0.0428 | 0.0077 | 36.285
16 | 1.5339 | 0.05099 | 0.0069 | 30.0824
16.5 | 1.5088 | 0.06098 | 0.0039 | 24.7425
17 | 1.4583 | 0.07583 | -0.003 | 19.2312
17.5 | 1.4241 | 0.08923 | -0.0095 | 15.9599
18 | 1.3713 | 0.10606 | -0.0181 | 12.9295
18.5 | 1.3016 | 0.12651 | -0.0288 | 10.2885
19 | 1.237 | 0.14707 | -0.04 | 8.411

## 79. Re 5M Mach 0.50 (1)
BIGFOIL.COM POLAR EXPORT
goe515
GOE 515 |  |  |  | Cl Max: | 1.24 | at alpha= | 8 | deg
JavaFoil+Calcfoil stall+Eppler ext transition |  |  |  | L/D Max: | 159.716 | at alpha= | 2.5 | deg
Re: | 5000000 |  |  | Cd Min: | 0.00401 | at alpha= | 2 | deg
Mach: | 0.5 |  |  | Cl=0 at alpha= | -2.5692 | deg
|  |  |  | @ Cl=0.1, Cd= | 0.0043476
|  |  |  | @ Cl=0.4, Cd= | 0.0050873
|  |  |  | @ Cl=0.6, Cd= | 0.00407
alpha (deg) | Cl | Cd | Cm | Cl/Cd
-20 | -0.902 | 0.15688 | -0.02 | -5.748
-19.5 | -0.877 | 0.14968 | -0.02 | -5.858
-19 | -0.852 | 0.14715 | -0.02 | -5.788
-18.5 | -0.826 | 0.14329 | -0.021 | -5.764
-18 | -0.8 | 0.13693 | -0.021 | -5.841
-17.5 | -0.775 | 0.13364 | -0.021 | -5.798
-17 | -0.75 | 0.13136 | -0.021 | -5.707
-16.5 | -0.724 | 0.12609 | -0.022 | -5.746
-16 | -0.699 | 0.12125 | -0.022 | -5.767
-15.5 | -0.675 | 0.11993 | -0.023 | -5.632
-15 | -0.65 | 0.11125 | -0.023 | -5.847
-14.5 | -0.625 | 0.10554 | -0.024 | -5.919
-14 | -0.598 | 0.10472 | -0.024 | -5.711
-13.5 | -0.571 | 0.10154 | -0.023 | -5.628
-13 | -0.545 | 0.09936 | -0.023 | -5.485
-12.5 | -0.519 | 0.09 | -0.024 | -5.771
-12 | -0.493 | 0.09126 | -0.024 | -5.407
-11.5 | -0.467 | 0.10096 | -0.023 | -4.623
-11 | -0.442 | 0.08365 | -0.025 | -5.288
-10.5 | -0.415 | 0.07979 | -0.024 | -5.207
-10 | -0.39 | 0.07133 | -0.024 | -5.462
-9.5 | -0.364 | 0.06457 | -0.025 | -5.639
-9 | -0.338 | 0.05903 | -0.026 | -5.734
-8.5 | -0.316 | 0.04951 | -0.031 | -6.391
-8 | -0.379 | 0.05216 | -0.024 | -7.268
-7.5 | -0.432 | 0.03706 | -0.037 | -11.666
-7 | -0.489 | 0.00858 | -0.052 | -57.039
-6.5 | -0.459 | 0.00665 | -0.053 | -69.048
-6 | -0.413 | 0.00624 | -0.054 | -66.251
-5.5 | -0.361 | 0.00582 | -0.055 | -62.005
-5 | -0.304 | 0.00526 | -0.056 | -57.902
-4.5 | -0.245 | 0.00514 | -0.057 | -47.623
-4 | -0.183 | 0.00489 | -0.058 | -37.475
-3.5 | -0.12 | 0.0048 | -0.059 | -25.012
-3 | -0.056 | 0.00466 | -0.06 | -12.016
-2.5 | 0.009 | 0.00493 | -0.061 | 1.79
-2 | 0.074 | 0.00419 | -0.062 | 17.716
-1.5 | 0.14 | 0.00459 | -0.063 | 30.472
-1 | 0.206 | 0.00456 | -0.064 | 45.093
-0.5 | 0.272 | 0.00472 | -0.065 | 57.554
0 | 0.34 | 0.00456 | -0.066 | 74.537
0.5 | 0.406 | 0.00514 | -0.067 | 79.04
1 | 0.472 | 0.00486 | -0.067 | 97.081
1.5 | 0.538 | 0.005 | -0.068 | 107.583
2 | 0.604 | 0.00401 | -0.069 | 150.778
2.5 | 0.67 | 0.00419 | -0.07 | 159.716
3 | 0.735 | 0.00542 | -0.071 | 135.481
3.5 | 0.799 | 0.00688 | -0.072 | 116.051
4 | 0.862 | 0.00591 | -0.073 | 145.892
4.5 | 0.924 | 0.00619 | -0.074 | 149.115
5 | 0.984 | 0.00729 | -0.075 | 134.825
5.5 | 1.041 | 0.00768 | -0.076 | 135.493
6 | 1.095 | 0.00811 | -0.077 | 134.997
6.5 | 1.146 | 0.00862 | -0.078 | 132.849
7 | 1.19 | 0.00911 | -0.079 | 130.714
7.5 | 1.227 | 0.00985 | -0.08 | 124.528
8 | 1.24 | 0.01324 | -0.08 | 93.605
8.5 | 1.195 | 0.01452 | -0.08 | 82.317
9 | 0.613 | 0.06791 | -0.039 | 9.026
9.5 | 0.639 | 0.07363 | -0.04 | 8.682
10 | 0.665 | 0.07453 | -0.04 | 8.929
10.5 | 0.692 | 0.07911 | -0.041 | 8.743
11 | 0.718 | 0.08192 | -0.041 | 8.762
11.5 | 0.748 | 0.08454 | -0.047 | 8.842
12 | 0.775 | 0.09116 | -0.049 | 8.503
12.5 | 0.8 | 0.09425 | -0.048 | 8.486
13 | 0.826 | 0.09921 | -0.049 | 8.327

## 80. Re 5M Mach 0.50 (2)
BIGFOIL.COM POLAR EXPORT
goe515
GOE 515 |  |  |  | Cl Max: | 1.2816 | at alpha= | 8.5 | deg
XFOIL ncrit=9 |  |  |  | L/D Max: | 125.06 | at alpha= | 4 | deg
Re: | 5000000 |  |  | Cd Min: | 0.25547 | at alpha= | -19.5 | deg
Mach: | 0.5 |  |  | Cl=0 at alpha= | -2.5575 | deg
|  |  |  | @ Cl=0.1, Cd= | 0.0052457
|  |  |  | @ Cl=0.4, Cd= | 0.0056642
|  |  |  | @ Cl=0.6, Cd= | 0.0062475
alpha (deg) | Cl | Cd | Cm | Cl/Cd
-20 | -0.5457 | 0.22276 | 0.0334 | -2.4497
-19.5 | -0.7234 | 0.25547 | 0.04 | -2.8316
-19 | -0.7026 | 0.24695 | 0.0353 | -2.8451
-18.5 | -0.6824 | 0.2383 | 0.0306 | -2.8636
-18 | -0.6623 | 0.22989 | 0.0261 | -2.8809
-17.5 | -0.6428 | 0.22139 | 0.0217 | -2.9035
-17 | -0.6254 | 0.21186 | 0.0172 | -2.9519
-16.5 | -0.6077 | 0.20289 | 0.0129 | -2.9952
-16 | -0.5874 | 0.19595 | 0.0091 | -2.9977
-15.5 | -0.5702 | 0.18753 | 0.0051 | -3.0406
-15 | -0.5558 | 0.17844 | 0.0011 | -3.1148
-14.5 | -0.5424 | 0.16939 | -0.0029 | -3.2021
-14 | -0.5289 | 0.16086 | -0.0067 | -3.288
-13.5 | -0.5218 | 0.15103 | -0.0108 | -3.4549
-13 | -0.5088 | 0.14315 | -0.0142 | -3.5543
-12.5 | -0.5097 | 0.1324 | -0.0188 | -3.8497
-12 | -0.5068 | 0.12311 | -0.0229 | -4.1166
-11.5 | -0.5073 | 0.1136 | -0.0272 | -4.4657
-11 | -0.5151 | 0.10331 | -0.0322 | -4.986
-10.5 | -0.5327 | 0.09214 | -0.0383 | -5.7814
-10 | -0.5524 | 0.08155 | -0.0444 | -6.7738
-9.5 | -0.5769 | 0.07153 | -0.0501 | -8.0651
-9 | -0.5906 | 0.05989 | -0.0629 | -9.8614
-8.5 | -0.5692 | 0.04193 | -0.0984 | -13.575
-8 | -0.5773 | 0.02998 | -0.1069 | -19.2562
-7.5 | -0.5969 | 0.01928 | -0.1044 | -30.9595
-7 | -0.5929 | 0.01123 | -0.0981 | -52.7961
-6.5 | -0.5365 | 0.00858 | -0.0924 | -62.5291
-6 | -0.4664 | 0.00773 | -0.0886 | -60.3364
-5.5 | -0.3954 | 0.0072 | -0.0857 | -54.9167
-5 | -0.3253 | 0.0068 | -0.0833 | -47.8382
-4.5 | -0.2564 | 0.00648 | -0.0812 | -39.5679
-4 | -0.1901 | 0.00611 | -0.0791 | -31.1129
-3.5 | -0.1234 | 0.00589 | -0.0774 | -20.9508
-3 | -0.0569 | 0.0057 | -0.076 | -9.9825
-2 | 0.0717 | 0.00525 | -0.0734 | 13.6571
-1.5 | 0.1368 | 0.00524 | -0.0724 | 26.1069
-1 | 0.2009 | 0.00524 | -0.0714 | 38.3397
-0.5 | 0.2651 | 0.00529 | -0.0705 | 50.1134
0 | 0.3278 | 0.00539 | -0.0694 | 60.8163
0.5 | 0.3884 | 0.00561 | -0.068 | 69.2335
1 | 0.4483 | 0.00589 | -0.0665 | 76.1121
2 | 0.5693 | 0.00615 | -0.0635 | 92.5691
2.5 | 0.6291 | 0.00634 | -0.0617 | 99.2271
3 | 0.6797 | 0.00671 | -0.0584 | 101.2966
3.5 | 0.7085 | 0.00603 | -0.0502 | 117.4959
4 | 0.8279 | 0.00662 | -0.0608 | 125.0604
4.5 | 0.9039 | 0.00728 | -0.0618 | 124.1621
5 | 0.9883 | 0.00801 | -0.0641 | 123.3833
5.5 | 1.0649 | 0.00878 | -0.0644 | 121.287
6 | 1.1175 | 0.00935 | -0.0593 | 119.5187
6.5 | 1.1674 | 0.01008 | -0.0533 | 115.8135
7 | 1.2158 | 0.01091 | -0.0467 | 111.439
7.5 | 1.2568 | 0.0121 | -0.0386 | 103.8678
8 | 1.2769 | 0.01396 | -0.0271 | 91.4685
8.5 | 1.2816 | 0.01692 | -0.015 | 75.7447
9 | 1.2668 | 0.02191 | -0.0039 | 57.8183
9.5 | 1.2406 | 0.02845 | 0.004 | 43.6063
10 | 1.2058 | 0.03674 | 0.0076 | 32.8198
10.5 | 1.1696 | 0.04667 | 0.0066 | 25.0611
11 | 1.1326 | 0.05867 | 0.0011 | 19.3046
11.5 | 1.0993 | 0.07231 | -0.0071 | 15.2026
12 | 1.0685 | 0.08664 | -0.0154 | 12.3326
12.5 | 1.04 | 0.10084 | -0.0225 | 10.3134
13 | 1.0139 | 0.11436 | -0.0288 | 8.8659
13.5 | 0.9929 | 0.12742 | -0.0352 | 7.7923

## 81. Re 6M Mach 0.00 (1)
BIGFOIL.COM POLAR EXPORT
goe515
GOE 515 |  |  |  | Cl Max: | 1.343 | at alpha= | 11.5 | deg
JavaFoil+Calcfoil stall+Eppler ext transition |  |  |  | L/D Max: | 154.247 | at alpha= | 3 | deg
Re: | 6000000 |  |  | Cd Min: | 0.00391 | at alpha= | 2.5 | deg
Mach: | 0 |  |  | Cl=0 at alpha= | -2.5702 | deg
|  |  |  | @ Cl=0.1, Cd= | 0.00446
|  |  |  | @ Cl=0.4, Cd= | 0.005031
|  |  |  | @ Cl=0.6, Cd= | 0.0039833
alpha (deg) | Cl | Cd | Cm | Cl/Cd
-15.5 | -0.667 | 0.10242 | -0.02 | -6.514
-15 | -0.678 | 0.09871 | -0.02 | -6.87
-14.5 | -0.689 | 0.09104 | -0.021 | -7.573
-14 | -0.698 | 0.08305 | -0.022 | -8.403
-13.5 | -0.702 | 0.0781 | -0.023 | -8.986
-13 | -0.708 | 0.06853 | -0.025 | -10.331
-12.5 | -0.709 | 0.06042 | -0.026 | -11.743
-12 | -0.709 | 0.05181 | -0.028 | -13.677
-11.5 | -0.701 | 0.04601 | -0.03 | -15.247
-11 | -0.719 | 0.02662 | -0.034 | -27.019
-10.5 | -0.758 | 0.01055 | -0.039 | -71.828
-10 | -0.741 | 0.00864 | -0.041 | -85.788
-9.5 | -0.71 | 0.00681 | -0.042 | -104.341
-9 | -0.668 | 0.00665 | -0.042 | -100.399
-8.5 | -0.623 | 0.00602 | -0.043 | -103.521
-8 | -0.577 | 0.00581 | -0.044 | -99.385
-7.5 | -0.529 | 0.0057 | -0.045 | -92.74
-7 | -0.48 | 0.00572 | -0.046 | -83.84
-6.5 | -0.429 | 0.00558 | -0.046 | -76.857
-6 | -0.377 | 0.00538 | -0.047 | -70.082
-5.5 | -0.324 | 0.00504 | -0.048 | -64.254
-5 | -0.27 | 0.00488 | -0.049 | -55.352
-4.5 | -0.216 | 0.00478 | -0.05 | -45.186
-4 | -0.161 | 0.00466 | -0.05 | -34.472
-3.5 | -0.105 | 0.00459 | -0.051 | -22.88
-3 | -0.049 | 0.00486 | -0.052 | -10.041
-2.5 | 0.008 | 0.00455 | -0.053 | 1.685
-2 | 0.064 | 0.00446 | -0.054 | 14.453
-1.5 | 0.121 | 0.00446 | -0.054 | 27.178
-1 | 0.178 | 0.00415 | -0.055 | 42.985
-0.5 | 0.235 | 0.00483 | -0.056 | 48.697
0 | 0.294 | 0.00448 | -0.057 | 65.71
0.5 | 0.352 | 0.00461 | -0.058 | 76.239
1 | 0.409 | 0.00511 | -0.058 | 80.074
1.5 | 0.467 | 0.00483 | -0.059 | 96.655
2 | 0.524 | 0.00397 | -0.06 | 131.818
2.5 | 0.581 | 0.00391 | -0.061 | 148.46
3 | 0.638 | 0.00413 | -0.062 | 154.247
3.5 | 0.694 | 0.00598 | -0.063 | 116.092
4 | 0.75 | 0.00525 | -0.063 | 142.711
4.5 | 0.805 | 0.0064 | -0.064 | 125.845
5 | 0.86 | 0.00668 | -0.065 | 128.803
5.5 | 0.914 | 0.00651 | -0.066 | 140.358
6 | 0.967 | 0.00668 | -0.067 | 144.872
6.5 | 1.019 | 0.00697 | -0.067 | 146.319
7 | 1.071 | 0.00871 | -0.068 | 122.905
7.5 | 1.121 | 0.0076 | -0.069 | 147.387
8 | 1.169 | 0.00801 | -0.07 | 146.016
8.5 | 1.21 | 0.00992 | -0.071 | 122.06
9 | 1.246 | 0.01032 | -0.071 | 120.763
9.5 | 1.277 | 0.0109 | -0.072 | 117.187
10 | 1.302 | 0.01148 | -0.073 | 113.505
10.5 | 1.322 | 0.01032 | -0.074 | 128.091
11 | 1.336 | 0.01318 | -0.074 | 101.332
11.5 | 1.343 | 0.0138 | -0.075 | 97.337
12 | 1.327 | 0.01503 | -0.075 | 88.279
12.5 | 1.316 | 0.01633 | -0.075 | 80.59
13 | 1.296 | 0.01794 | -0.075 | 72.257
13.5 | 1.268 | 0.02039 | -0.075 | 62.159
14 | 1.237 | 0.02283 | -0.075 | 54.194
14.5 | 1.197 | 0.02711 | -0.075 | 44.142
15 | 1.116 | 0.04423 | -0.07 | 25.224
15.5 | 1.017 | 0.08073 | -0.06 | 12.602
16 | 1.001 | 0.07471 | -0.064 | 13.405
16.5 | 0.936 | 0.10283 | -0.056 | 9.098

## 82. Re 6M Mach 0.00 (2)
BIGFOIL.COM POLAR EXPORT
goe515
GOE 515 |  |  |  | Cl Max: | 1.7858 | at alpha= | 18.5 | deg
XFOIL ncrit=9 |  |  |  | L/D Max: | 126.144 | at alpha= | 6 | deg
Re: | 6000000 |  |  | Cd Min: | 0.209 | at alpha= | -20 | deg
Mach: | 0 |  |  | Cl=0 at alpha= | -2.5717 | deg
|  |  |  | @ Cl=0.1, Cd= | 0.0049531
|  |  |  | @ Cl=0.4, Cd= | 0.005507
|  |  |  | @ Cl=0.6, Cd= | 0.0058589
alpha (deg) | Cl | Cd | Cm | Cl/Cd
-20 | -0.7359 | 0.209 | 0.0298 | -3.5211
-19.5 | -0.7375 | 0.19725 | 0.0237 | -3.7389
-19 | -0.7418 | 0.18556 | 0.0177 | -3.9976
-18.5 | -0.7367 | 0.17726 | 0.0131 | -4.156
-18 | -1.4113 | 0.03688 | -0.0848 | -38.2674
-17.5 | -1.4569 | 0.02952 | -0.0819 | -49.353
-17 | -1.447 | 0.02615 | -0.0788 | -55.3346
-16.5 | -1.425 | 0.02366 | -0.076 | -60.2282
-16 | -1.3972 | 0.02162 | -0.0732 | -64.6253
-15.5 | -1.3659 | 0.01994 | -0.0704 | -68.5005
-15 | -1.3332 | 0.01853 | -0.0673 | -71.9482
-14.5 | -1.297 | 0.01726 | -0.0646 | -75.1448
-14 | -1.2435 | 0.01608 | -0.0654 | -77.3321
-13.5 | -1.1888 | 0.01497 | -0.0662 | -79.4122
-13 | -1.1346 | 0.01355 | -0.0671 | -83.7343
-12.5 | -1.0785 | 0.01248 | -0.068 | -86.4183
-12 | -1.0261 | 0.01166 | -0.0678 | -88.0017
-11.5 | -0.9657 | 0.01093 | -0.0693 | -88.3532
-11 | -0.9013 | 0.01016 | -0.0717 | -88.7106
-10.5 | -0.8441 | 0.00941 | -0.0723 | -89.7024
-10 | -0.7921 | 0.00889 | -0.0717 | -89.1001
-9.5 | -0.741 | 0.00843 | -0.0707 | -87.9004
-9 | -0.6903 | 0.00793 | -0.0697 | -87.0492
-8.5 | -0.6393 | 0.00755 | -0.0687 | -84.6755
-8 | -0.5872 | 0.00722 | -0.0679 | -81.3296
-7.5 | -0.5349 | 0.00689 | -0.0671 | -77.6343
-7 | -0.4812 | 0.00669 | -0.0665 | -71.9283
-6.5 | -0.4274 | 0.0064 | -0.066 | -66.7812
-6 | -0.3731 | 0.00617 | -0.0655 | -60.47
-5.5 | -0.3183 | 0.00601 | -0.0652 | -52.9617
-5 | -0.2639 | 0.00584 | -0.0647 | -45.1884
-4.5 | -0.2101 | 0.00567 | -0.0641 | -37.0547
-3.5 | -0.1006 | 0.00536 | -0.0633 | -18.7687
-3 | -0.0466 | 0.00511 | -0.0627 | -9.1194
-2.5 | 0.0078 | 0.00497 | -0.0623 | 1.5694
-2 | 0.0627 | 0.00496 | -0.0619 | 12.6411
-1.5 | 0.1171 | 0.00495 | -0.0614 | 23.6566
-1 | 0.1716 | 0.005 | -0.061 | 34.32
-0.5 | 0.2261 | 0.00506 | -0.0606 | 44.6838
0 | 0.2799 | 0.00513 | -0.06 | 54.5614
0.5 | 0.3329 | 0.00528 | -0.0593 | 63.0492
1 | 0.3844 | 0.00548 | -0.0584 | 70.146
1.5 | 0.4365 | 0.00557 | -0.0576 | 78.3662
2 | 0.4886 | 0.00571 | -0.0568 | 85.5692
2.5 | 0.5394 | 0.0059 | -0.0558 | 91.4237
3.5 | 0.6279 | 0.00584 | -0.0513 | 107.5171
4 | 0.6977 | 0.00578 | -0.0547 | 120.7093
4.5 | 0.7602 | 0.00611 | -0.0563 | 124.419
5 | 0.8229 | 0.00668 | -0.0581 | 123.1886
5.5 | 0.8903 | 0.00711 | -0.061 | 125.218
6 | 0.965 | 0.00765 | -0.0656 | 126.1438
6.5 | 1.0172 | 0.0081 | -0.065 | 125.5802
7 | 1.063 | 0.00846 | -0.063 | 125.6501
7.5 | 1.1075 | 0.0089 | -0.0607 | 124.4382
8 | 1.1531 | 0.00927 | -0.0588 | 124.3905
8.5 | 1.1972 | 0.00971 | -0.0565 | 123.2956
9 | 1.2405 | 0.01024 | -0.0542 | 121.1426
9.5 | 1.2847 | 0.0107 | -0.0521 | 120.0654
10 | 1.3281 | 0.01118 | -0.0499 | 118.7925
10.5 | 1.3707 | 0.01174 | -0.0476 | 116.7547
11 | 1.4115 | 0.01245 | -0.0451 | 113.3735
11.5 | 1.453 | 0.0131 | -0.0428 | 110.916
12 | 1.4942 | 0.01373 | -0.0406 | 108.8274
12.5 | 1.5337 | 0.01444 | -0.0381 | 106.2119
13 | 1.5711 | 0.01522 | -0.0353 | 103.226
13.5 | 1.6009 | 0.01603 | -0.0311 | 99.869
14 | 1.6293 | 0.01698 | -0.0271 | 95.9541
14.5 | 1.6562 | 0.01812 | -0.0231 | 91.4018
15 | 1.6769 | 0.01972 | -0.0188 | 85.0355
15.5 | 1.6988 | 0.02131 | -0.015 | 79.7184
16 | 1.7212 | 0.02294 | -0.0118 | 75.0305
16.5 | 1.7402 | 0.02493 | -0.0087 | 69.8034
17 | 1.7582 | 0.02713 | -0.006 | 64.8065
17.5 | 1.7693 | 0.03005 | -0.0034 | 58.8785
18 | 1.7781 | 0.03337 | -0.0012 | 53.2844
18.5 | 1.7858 | 0.03701 | 0.0004 | 48.2518
19 | 1.7855 | 0.04176 | 0.0015 | 42.7562
19.5 | 1.7802 | 0.04751 | 0.0016 | 37.47
20 | 1.7683 | 0.05453 | 0.0008 | 32.428

## 83. Re 6M Mach 0.10 (1)
BIGFOIL.COM POLAR EXPORT
goe515
GOE 515 |  |  |  | Cl Max: | 1.333 | at alpha= | 11 | deg
JavaFoil+Calcfoil stall+Eppler ext transition |  |  |  | L/D Max: | 153.203 | at alpha= | 3 | deg
Re: | 6000000 |  |  | Cd Min: | 0.0039 | at alpha= | 2.5 | deg
Mach: | 0.1 |  |  | Cl=0 at alpha= | -2.5702 | deg
|  |  |  | @ Cl=0.1, Cd= | 0.0044577
|  |  |  | @ Cl=0.4, Cd= | 0.0050032
|  |  |  | @ Cl=0.6, Cd= | 0.0039786
alpha (deg) | Cl | Cd | Cm | Cl/Cd
-15 | -0.656 | 0.09762 | -0.021 | -6.721
-14.5 | -0.668 | 0.09397 | -0.021 | -7.109
-14 | -0.679 | 0.08735 | -0.022 | -7.777
-13.5 | -0.688 | 0.07985 | -0.023 | -8.612
-13 | -0.691 | 0.07414 | -0.023 | -9.323
-12.5 | -0.697 | 0.0643 | -0.026 | -10.834
-12 | -0.696 | 0.05661 | -0.027 | -12.299
-11.5 | -0.697 | 0.04599 | -0.03 | -15.166
-11 | -0.697 | 0.0359 | -0.032 | -19.401
-10.5 | -0.724 | 0.01644 | -0.037 | -44.06
-10 | -0.739 | 0.00891 | -0.041 | -82.983
-9.5 | -0.711 | 0.0069 | -0.042 | -103.098
-9 | -0.669 | 0.00669 | -0.043 | -100.002
-8.5 | -0.625 | 0.00632 | -0.043 | -98.938
-8 | -0.579 | 0.00585 | -0.044 | -98.957
-7.5 | -0.531 | 0.00576 | -0.045 | -92.198
-7 | -0.481 | 0.00568 | -0.046 | -84.727
-6.5 | -0.431 | 0.00551 | -0.047 | -78.19
-6 | -0.379 | 0.00544 | -0.047 | -69.644
-5.5 | -0.326 | 0.00499 | -0.048 | -65.211
-5 | -0.272 | 0.0049 | -0.049 | -55.459
-4.5 | -0.217 | 0.00482 | -0.05 | -45.027
-4 | -0.161 | 0.00469 | -0.051 | -34.383
-3.5 | -0.105 | 0.00462 | -0.051 | -22.813
-3 | -0.049 | 0.00481 | -0.052 | -10.204
-2.5 | 0.008 | 0.00454 | -0.053 | 1.699
-2 | 0.065 | 0.00447 | -0.054 | 14.475
-1.5 | 0.122 | 0.00445 | -0.055 | 27.388
-1 | 0.179 | 0.00413 | -0.055 | 43.371
-0.5 | 0.237 | 0.00482 | -0.056 | 49.092
0 | 0.296 | 0.00452 | -0.057 | 65.493
0.5 | 0.354 | 0.00464 | -0.058 | 76.275
1 | 0.411 | 0.00509 | -0.059 | 80.741
1.5 | 0.469 | 0.00482 | -0.06 | 97.212
2 | 0.526 | 0.00398 | -0.06 | 132.359
2.5 | 0.584 | 0.0039 | -0.061 | 149.858
3 | 0.641 | 0.00418 | -0.062 | 153.203
3.5 | 0.697 | 0.00604 | -0.063 | 115.529
4 | 0.753 | 0.0053 | -0.064 | 142.283
4.5 | 0.809 | 0.00647 | -0.064 | 125.149
5 | 0.864 | 0.00666 | -0.065 | 129.769
5.5 | 0.918 | 0.00649 | -0.066 | 141.602
6 | 0.972 | 0.00675 | -0.067 | 143.958
6.5 | 1.024 | 0.00705 | -0.068 | 145.161
7 | 1.075 | 0.00873 | -0.068 | 123.215
7.5 | 1.125 | 0.0077 | -0.069 | 146.119
8 | 1.174 | 0.00801 | -0.07 | 146.552
8.5 | 1.215 | 0.01002 | -0.071 | 121.179
9 | 1.25 | 0.01044 | -0.072 | 119.757
9.5 | 1.28 | 0.01105 | -0.072 | 115.841
10 | 1.304 | 0.01161 | -0.073 | 112.316
10.5 | 1.321 | 0.01041 | -0.074 | 126.889
11 | 1.333 | 0.0134 | -0.075 | 99.47
11.5 | 1.323 | 0.01424 | -0.075 | 92.932
12 | 1.315 | 0.0154 | -0.075 | 85.386
12.5 | 1.3 | 0.01682 | -0.075 | 77.304
13 | 1.275 | 0.01865 | -0.075 | 68.401
13.5 | 1.24 | 0.02179 | -0.075 | 56.889
14 | 1.204 | 0.02463 | -0.075 | 48.881
14.5 | 1.151 | 0.03116 | -0.074 | 36.928
15 | 1.037 | 0.06405 | -0.065 | 16.197
15.5 | 0.999 | 0.06985 | -0.064 | 14.297
16 | 0.926 | 0.09945 | -0.056 | 9.315

## 84. Re 6M Mach 0.10 (2)
BIGFOIL.COM POLAR EXPORT
goe515
GOE 515 |  |  |  | Cl Max: | 1.7622 | at alpha= | 18 | deg
XFOIL ncrit=9 |  |  |  | L/D Max: | 126.078 | at alpha= | 6 | deg
Re: | 6000000 |  |  | Cd Min: | 0.21543 | at alpha= | -20 | deg
Mach: | 0.1 |  |  | Cl=0 at alpha= | -2.5705 | deg
|  |  |  | @ Cl=0.1, Cd= | 0.0049532
|  |  |  | @ Cl=0.4, Cd= | 0.0055207
|  |  |  | @ Cl=0.6, Cd= | 0.005906
alpha (deg) | Cl | Cd | Cm | Cl/Cd
-20 | -0.724 | 0.21543 | 0.0321 | -3.3607
-19.5 | -0.7214 | 0.20443 | 0.0265 | -3.5288
-19 | -0.7234 | 0.19258 | 0.0205 | -3.7564
-18.5 | -0.7325 | 0.17959 | 0.0139 | -4.0787
-18 | -0.7242 | 0.17218 | 0.0099 | -4.2061
-17 | -1.397 | 0.03271 | -0.0857 | -42.7087
-16.5 | -1.4056 | 0.02791 | -0.0818 | -50.3619
-16 | -1.39 | 0.0246 | -0.0786 | -56.5041
-15.5 | -1.3655 | 0.02209 | -0.0754 | -61.8153
-15 | -1.3363 | 0.02017 | -0.0719 | -66.2519
-14.5 | -1.3061 | 0.01854 | -0.0681 | -70.4477
-14 | -1.2556 | 0.01709 | -0.068 | -73.4699
-13.5 | -1.2005 | 0.01579 | -0.0687 | -76.0291
-13 | -1.1448 | 0.01448 | -0.0694 | -79.0608
-12 | -1.0362 | 0.01206 | -0.0698 | -85.9204
-11.5 | -0.9755 | 0.01122 | -0.071 | -86.943
-11 | -0.9092 | 0.01049 | -0.0734 | -86.673
-10.5 | -0.8514 | 0.00964 | -0.0739 | -88.3195
-10 | -0.7991 | 0.00904 | -0.0731 | -88.396
-9.5 | -0.7471 | 0.0086 | -0.0721 | -86.8721
-9 | -0.6961 | 0.00804 | -0.0709 | -86.5796
-8.5 | -0.6444 | 0.00767 | -0.0697 | -84.0156
-8 | -0.5921 | 0.00728 | -0.0688 | -81.3324
-7.5 | -0.5392 | 0.00695 | -0.0679 | -77.5827
-7 | -0.485 | 0.00672 | -0.0672 | -72.1726
-6.5 | -0.4307 | 0.00644 | -0.0666 | -66.8789
-6 | -0.3759 | 0.0062 | -0.0661 | -60.629
-5.5 | -0.3206 | 0.00603 | -0.0657 | -53.1675
-5 | -0.2657 | 0.00586 | -0.0652 | -45.3413
-4.5 | -0.2116 | 0.00569 | -0.0646 | -37.188
-4 | -0.1564 | 0.00554 | -0.0641 | -28.231
-3.5 | -0.1012 | 0.00538 | -0.0637 | -18.8104
-3 | -0.0469 | 0.00512 | -0.0632 | -9.1602
-2.5 | 0.0077 | 0.00498 | -0.0627 | 1.5462
-2 | 0.063 | 0.00496 | -0.0623 | 12.7016
-1.5 | 0.1177 | 0.00495 | -0.0618 | 23.7778
-1 | 0.1726 | 0.005 | -0.0613 | 34.52
-0.5 | 0.2273 | 0.00506 | -0.0609 | 44.9209
0 | 0.2814 | 0.00514 | -0.0603 | 54.7471
0.5 | 0.3347 | 0.00529 | -0.0596 | 63.2703
1 | 0.3865 | 0.0055 | -0.0586 | 70.2727
1.5 | 0.4388 | 0.00558 | -0.0578 | 78.638
2 | 0.4913 | 0.00572 | -0.057 | 85.8916
2.5 | 0.5424 | 0.00591 | -0.056 | 91.7766
3 | 0.5921 | 0.00591 | -0.0548 | 100.1861
3.5 | 0.6315 | 0.00589 | -0.0515 | 107.2156
4 | 0.7017 | 0.0058 | -0.0549 | 120.9828
4.5 | 0.7645 | 0.00614 | -0.0565 | 124.5114
5 | 0.8276 | 0.00671 | -0.0583 | 123.3383
5.5 | 0.8955 | 0.00716 | -0.0611 | 125.0698
6 | 0.9708 | 0.0077 | -0.0657 | 126.0779
6.5 | 1.0227 | 0.00815 | -0.0649 | 125.4847
7 | 1.0687 | 0.00852 | -0.0628 | 125.4343
7.5 | 1.1137 | 0.00896 | -0.0604 | 124.2969
8 | 1.1595 | 0.00934 | -0.0583 | 124.1435
8.5 | 1.2037 | 0.00981 | -0.056 | 122.7013
9 | 1.2476 | 0.01033 | -0.0535 | 120.7744
9.5 | 1.292 | 0.01081 | -0.0513 | 119.519
10 | 1.3355 | 0.01132 | -0.0489 | 117.977
10.5 | 1.3781 | 0.01192 | -0.0464 | 115.6124
11 | 1.4187 | 0.0127 | -0.0437 | 111.7087
11.5 | 1.4612 | 0.01331 | -0.0413 | 109.7821
12 | 1.5022 | 0.01399 | -0.0388 | 107.3767
12.5 | 1.5411 | 0.01476 | -0.036 | 104.4106
13 | 1.5755 | 0.01559 | -0.0324 | 101.0584
13.5 | 1.6042 | 0.0165 | -0.0279 | 97.2242
14 | 1.6323 | 0.01759 | -0.0237 | 92.797
14.5 | 1.6527 | 0.01924 | -0.0189 | 85.8992
15 | 1.677 | 0.02071 | -0.0151 | 80.9754
15.5 | 1.6992 | 0.0224 | -0.0115 | 75.8571
16 | 1.7196 | 0.02434 | -0.0081 | 70.6491
16.5 | 1.7361 | 0.0267 | -0.005 | 65.0225
17 | 1.7494 | 0.02949 | -0.0022 | 59.3218
17.5 | 1.7581 | 0.0329 | 0.0002 | 53.4377
18 | 1.7622 | 0.03697 | 0.0021 | 47.6657
18.5 | 1.762 | 0.0418 | 0.0032 | 42.1531
19 | 1.7577 | 0.04759 | 0.0033 | 36.9342
19.5 | 1.7424 | 0.0552 | 0.0023 | 31.5652
20 | 1.7193 | 0.06446 | -0.0002 | 26.6724

## 85. Re 6M Mach 0.25 (1)
BIGFOIL.COM POLAR EXPORT
goe515
GOE 515 |  |  |  | Cl Max: | 1.306 | at alpha= | 10.5 | deg
JavaFoil+Calcfoil stall+Eppler ext transition |  |  |  | L/D Max: | 157.99 | at alpha= | 3 | deg
Re: | 6000000 |  |  | Cd Min: | 0.0039 | at alpha= | 2.5 | deg
Mach: | 0.25 |  |  | Cl=0 at alpha= | -2.569 | deg
|  |  |  | @ Cl=0.1, Cd= | 0.0044085
|  |  |  | @ Cl=0.4, Cd= | 0.0054055
|  |  |  | @ Cl=0.6, Cd= | 0.0039
alpha (deg) | Cl | Cd | Cm | Cl/Cd
-14.5 | -0.488 | 0.10855 | -0.019 | -4.499
-14 | -0.528 | 0.10147 | -0.02 | -5.207
-13.5 | -0.564 | 0.09134 | -0.021 | -6.176
-13 | -0.593 | 0.0844 | -0.022 | -7.023
-12.5 | -0.615 | 0.07656 | -0.023 | -8.035
-12 | -0.631 | 0.06845 | -0.025 | -9.221
-11.5 | -0.643 | 0.05858 | -0.027 | -10.984
-11 | -0.649 | 0.05032 | -0.029 | -12.893
-10.5 | -0.645 | 0.04439 | -0.031 | -14.539
-10 | -0.651 | 0.03085 | -0.035 | -21.1
-9.5 | -0.7 | 0.00971 | -0.042 | -72.036
-9 | -0.672 | 0.00841 | -0.044 | -79.945
-8.5 | -0.631 | 0.00656 | -0.045 | -96.246
-8 | -0.587 | 0.00628 | -0.045 | -93.417
-7.5 | -0.54 | 0.00582 | -0.046 | -92.685
-7 | -0.49 | 0.00578 | -0.047 | -84.847
-6.5 | -0.44 | 0.00556 | -0.048 | -79.107
-6 | -0.387 | 0.0054 | -0.049 | -71.613
-5.5 | -0.333 | 0.00528 | -0.049 | -63.115
-5 | -0.278 | 0.00485 | -0.05 | -57.334
-4.5 | -0.222 | 0.00474 | -0.051 | -46.865
-4 | -0.166 | 0.00465 | -0.052 | -35.634
-3.5 | -0.108 | 0.00458 | -0.053 | -23.625
-3 | -0.05 | 0.00477 | -0.054 | -10.558
-2.5 | 0.008 | 0.0045 | -0.054 | 1.76
-2 | 0.066 | 0.00442 | -0.055 | 15.024
-1.5 | 0.125 | 0.0044 | -0.056 | 28.456
-1 | 0.184 | 0.00447 | -0.057 | 41.217
-0.5 | 0.243 | 0.00486 | -0.058 | 50.01
0 | 0.304 | 0.00446 | -0.059 | 68.227
0.5 | 0.363 | 0.00498 | -0.06 | 72.972
1 | 0.423 | 0.00567 | -0.06 | 74.529
1.5 | 0.482 | 0.00481 | -0.061 | 100.125
2 | 0.541 | 0.00399 | -0.062 | 135.68
2.5 | 0.6 | 0.0039 | -0.063 | 153.99
3 | 0.658 | 0.00417 | -0.064 | 157.99
3.5 | 0.716 | 0.00609 | -0.065 | 117.536
4 | 0.774 | 0.00526 | -0.065 | 146.972
4.5 | 0.831 | 0.00666 | -0.066 | 124.687
5 | 0.887 | 0.00626 | -0.067 | 141.664
5.5 | 0.942 | 0.00658 | -0.068 | 143.145
6 | 0.996 | 0.00681 | -0.069 | 146.207
6.5 | 1.049 | 0.00712 | -0.07 | 147.399
7 | 1.101 | 0.00749 | -0.07 | 147.019
7.5 | 1.15 | 0.00782 | -0.071 | 147.092
8 | 1.198 | 0.00827 | -0.072 | 144.968
8.5 | 1.236 | 0.01051 | -0.073 | 117.623
9 | 1.266 | 0.01102 | -0.074 | 114.903
9.5 | 1.288 | 0.01169 | -0.074 | 110.174
10 | 1.302 | 0.01049 | -0.075 | 124.058
10.5 | 1.306 | 0.01367 | -0.076 | 95.549
11 | 1.28 | 0.01518 | -0.076 | 84.291
11.5 | 1.258 | 0.01629 | -0.076 | 77.234
12 | 1.217 | 0.01852 | -0.076 | 65.712
12.5 | 1.16 | 0.02213 | -0.075 | 52.421
13 | 1.074 | 0.03124 | -0.073 | 34.379
13.5 | 0.942 | 0.06209 | -0.063 | 15.164
14 | 0.839 | 0.09326 | -0.051 | 8.999
14.5 | 0.771 | 0.09945 | -0.05 | 7.755
15 | 0.694 | 0.11235 | -0.046 | 6.177
15.5 | 0.616 | 0.12111 | -0.044 | 5.088

## 86. Re 6M Mach 0.25 (2)
BIGFOIL.COM POLAR EXPORT
goe515
GOE 515 |  |  |  | Cl Max: | 1.6208 | at alpha= | 14.5 | deg
XFOIL ncrit=9 |  |  |  | L/D Max: | 125.872 | at alpha= | 6 | deg
Re: | 6000000 |  |  | Cd Min: | 0.19932 | at alpha= | -18 | deg
Mach: | 0.25 |  |  | Cl=0 at alpha= | -2.5671 | deg
|  |  |  | @ Cl=0.1, Cd= | 0.00498
|  |  |  | @ Cl=0.4, Cd= | 0.0055834
|  |  |  | @ Cl=0.6, Cd= | 0.0060187
alpha (deg) | Cl | Cd | Cm | Cl/Cd
-18 | -0.6584 | 0.19932 | 0.0198 | -3.3032
-17.5 | -0.6655 | 0.18478 | 0.0133 | -3.6016
-17 | -0.6689 | 0.17294 | 0.0076 | -3.8678
-16.5 | -0.6822 | 0.15935 | 0.0009 | -4.2811
-16 | -0.6827 | 0.14972 | -0.0039 | -4.5598
-15.5 | -0.7021 | 0.13637 | -0.0107 | -5.1485
-15 | -0.7315 | 0.12182 | -0.0185 | -6.0048
-14.5 | -0.7855 | 0.10384 | -0.0292 | -7.5645
-14 | -0.8379 | 0.0876 | -0.0397 | -9.5651
-13.5 | -0.9074 | 0.07015 | -0.0529 | -12.9351
-13 | -1.1715 | 0.02573 | -0.0814 | -45.5305
-12.5 | -1.1333 | 0.01984 | -0.0826 | -57.122
-12 | -1.0795 | 0.01687 | -0.0825 | -63.9893
-11.5 | -1.0273 | 0.01419 | -0.0815 | -72.3961
-11 | -0.9579 | 0.01237 | -0.0831 | -77.4373
-10.5 | -0.8931 | 0.01117 | -0.0833 | -79.9552
-10 | -0.836 | 0.01034 | -0.0818 | -80.8511
-9.5 | -0.7829 | 0.00943 | -0.0796 | -83.0223
-9 | -0.7285 | 0.0088 | -0.0777 | -82.7841
-8.5 | -0.6742 | 0.00822 | -0.0757 | -82.0195
-8 | -0.6189 | 0.00776 | -0.0741 | -79.7552
-7.5 | -0.5632 | 0.0073 | -0.0727 | -77.1507
-7 | -0.5065 | 0.00693 | -0.0715 | -73.088
-6.5 | -0.4489 | 0.0067 | -0.0706 | -67
-6 | -0.3917 | 0.00636 | -0.0696 | -61.5881
-5.5 | -0.3337 | 0.00613 | -0.0689 | -54.4372
-5 | -0.276 | 0.00598 | -0.0683 | -46.1538
-4.5 | -0.2197 | 0.00577 | -0.0673 | -38.0763
-4 | -0.1624 | 0.00559 | -0.0667 | -29.0519
-3.5 | -0.1049 | 0.00546 | -0.0661 | -19.2125
-3 | -0.0484 | 0.00523 | -0.0655 | -9.2543
-2.5 | 0.0075 | 0.00505 | -0.0648 | 1.4851
-2 | 0.0645 | 0.00498 | -0.0642 | 12.9518
-1.5 | 0.1212 | 0.00498 | -0.0637 | 24.3373
-1 | 0.1777 | 0.00501 | -0.0632 | 35.4691
-0.5 | 0.2342 | 0.00509 | -0.0626 | 46.0118
0 | 0.2899 | 0.00516 | -0.062 | 56.1822
0.5 | 0.3445 | 0.00535 | -0.0612 | 64.3925
1 | 0.3977 | 0.00558 | -0.0601 | 71.2724
1.5 | 0.4518 | 0.00566 | -0.0592 | 79.8233
2 | 0.5058 | 0.00579 | -0.0583 | 87.3575
2.5 | 0.5588 | 0.00597 | -0.0572 | 93.6013
3 | 0.6096 | 0.00603 | -0.0557 | 101.0945
3.5 | 0.65 | 0.00605 | -0.0523 | 107.438
4 | 0.7236 | 0.00589 | -0.0559 | 122.8523
4.5 | 0.7881 | 0.00628 | -0.0572 | 125.4936
5 | 0.8541 | 0.00687 | -0.059 | 124.3231
5.5 | 0.9248 | 0.00735 | -0.0617 | 125.8231
6 | 1.0032 | 0.00797 | -0.066 | 125.872
6.5 | 1.0532 | 0.00839 | -0.064 | 125.5304
7 | 1.0999 | 0.00886 | -0.0612 | 124.1422
7.5 | 1.1476 | 0.00928 | -0.0585 | 123.6638
8 | 1.1938 | 0.00978 | -0.0556 | 122.0654
8.5 | 1.2393 | 0.01035 | -0.0524 | 119.7391
9 | 1.2856 | 0.01088 | -0.0495 | 118.1618
9.5 | 1.3303 | 0.0115 | -0.0462 | 115.6783
10 | 1.373 | 0.0123 | -0.0425 | 111.626
10.5 | 1.4156 | 0.01314 | -0.0389 | 107.7321
11 | 1.4586 | 0.01393 | -0.0354 | 104.7093
11.5 | 1.4993 | 0.01485 | -0.0315 | 100.963
12 | 1.5303 | 0.01587 | -0.0258 | 96.4272
12.5 | 1.5589 | 0.01715 | -0.0202 | 90.898
13 | 1.5839 | 0.01878 | -0.0147 | 84.3397
13.5 | 1.5937 | 0.0215 | -0.0082 | 74.1256
14 | 1.6091 | 0.02408 | -0.0032 | 66.8231
14.5 | 1.6208 | 0.02719 | 0.0012 | 59.6102
15 | 1.6185 | 0.03174 | 0.0052 | 50.9924
15.5 | 1.6056 | 0.03778 | 0.0078 | 42.4987
16 | 1.5899 | 0.04488 | 0.0085 | 35.4256
16.5 | 1.569 | 0.05353 | 0.0072 | 29.3107
17 | 1.5255 | 0.06626 | 0.0024 | 23.0229
17.5 | 1.4971 | 0.07814 | -0.0029 | 19.1592
18 | 1.4508 | 0.09332 | -0.0105 | 15.5465
18.5 | 1.3874 | 0.11176 | -0.0202 | 12.4141
19 | 1.3338 | 0.12927 | -0.0293 | 10.3179
19.5 | 1.2527 | 0.15287 | -0.0428 | 8.1945

## 87. Re 6M Mach 0.50 (1)
BIGFOIL.COM POLAR EXPORT
goe515
GOE 515 |  |  |  | Cl Max: | 1.253 | at alpha= | 8 | deg
JavaFoil+Calcfoil stall+Eppler ext transition |  |  |  | L/D Max: | 162.853 | at alpha= | 2.5 | deg
Re: | 6000000 |  |  | Cd Min: | 0.00408 | at alpha= | -2 | deg
Mach: | 0.5 |  |  | Cl=0 at alpha= | -2.5692 | deg
|  |  |  | @ Cl=0.1, Cd= | 0.0042258
|  |  |  | @ Cl=0.4, Cd= | 0.0050264
|  |  |  | @ Cl=0.6, Cd= | 0.0045091
alpha (deg) | Cl | Cd | Cm | Cl/Cd
-20 | -0.902 | 0.15451 | -0.02 | -5.838
-19.5 | -0.877 | 0.14945 | -0.02 | -5.87
-19 | -0.852 | 0.14308 | -0.02 | -5.955
-18.5 | -0.827 | 0.1405 | -0.021 | -5.884
-18 | -0.801 | 0.13523 | -0.021 | -5.922
-17.5 | -0.775 | 0.13333 | -0.021 | -5.813
-17 | -0.75 | 0.1267 | -0.021 | -5.919
-16.5 | -0.725 | 0.12141 | -0.022 | -5.969
-16 | -0.7 | 0.12054 | -0.022 | -5.803
-15.5 | -0.676 | 0.11777 | -0.023 | -5.736
-15 | -0.651 | 0.10938 | -0.024 | -5.95
-14.5 | -0.625 | 0.10439 | -0.024 | -5.987
-14 | -0.598 | 0.10482 | -0.024 | -5.709
-13.5 | -0.572 | 0.09965 | -0.024 | -5.739
-13 | -0.545 | 0.09546 | -0.023 | -5.71
-12.5 | -0.52 | 0.0882 | -0.024 | -5.89
-12 | -0.494 | 0.08916 | -0.024 | -5.536
-11.5 | -0.467 | 0.09868 | -0.023 | -4.733
-11 | -0.442 | 0.08266 | -0.025 | -5.353
-10.5 | -0.416 | 0.07742 | -0.025 | -5.372
-10 | -0.39 | 0.07011 | -0.025 | -5.566
-9.5 | -0.365 | 0.0638 | -0.026 | -5.717
-9 | -0.339 | 0.05773 | -0.027 | -5.874
-8.5 | -0.317 | 0.04854 | -0.032 | -6.526
-8 | -0.379 | 0.05201 | -0.024 | -7.291
-7.5 | -0.435 | 0.03473 | -0.038 | -12.524
-7 | -0.493 | 0.00833 | -0.052 | -59.235
-6.5 | -0.46 | 0.00623 | -0.053 | -73.745
-6 | -0.414 | 0.00598 | -0.054 | -69.103
-5.5 | -0.361 | 0.00542 | -0.055 | -66.651
-5 | -0.304 | 0.00522 | -0.056 | -58.369
-4.5 | -0.245 | 0.005 | -0.057 | -48.953
-4 | -0.183 | 0.00482 | -0.058 | -38.035
-3.5 | -0.12 | 0.00471 | -0.059 | -25.487
-3 | -0.056 | 0.00458 | -0.06 | -12.233
-2.5 | 0.009 | 0.00484 | -0.061 | 1.824
-2 | 0.074 | 0.00408 | -0.062 | 18.193
-1.5 | 0.14 | 0.00445 | -0.063 | 31.39
-1 | 0.206 | 0.00463 | -0.064 | 44.4
-0.5 | 0.272 | 0.00441 | -0.065 | 61.534
0 | 0.34 | 0.00449 | -0.066 | 75.77
0.5 | 0.406 | 0.00508 | -0.067 | 79.869
1 | 0.472 | 0.00483 | -0.067 | 97.83
1.5 | 0.538 | 0.00496 | -0.068 | 108.521
2 | 0.604 | 0.00448 | -0.069 | 134.955
2.5 | 0.67 | 0.00411 | -0.07 | 162.853
3 | 0.735 | 0.00527 | -0.071 | 139.327
3.5 | 0.799 | 0.00548 | -0.072 | 145.833
4 | 0.862 | 0.00699 | -0.073 | 123.268
4.5 | 0.924 | 0.00736 | -0.074 | 125.506
5 | 0.984 | 0.00706 | -0.075 | 139.286
5.5 | 1.041 | 0.00744 | -0.076 | 139.937
6 | 1.095 | 0.00785 | -0.077 | 139.577
6.5 | 1.146 | 0.00835 | -0.078 | 137.254
7 | 1.19 | 0.00882 | -0.079 | 134.984
7.5 | 1.227 | 0.00955 | -0.08 | 128.511
8 | 1.253 | 0.01265 | -0.08 | 99.059
8.5 | 1.196 | 0.01398 | -0.08 | 85.544
9 | 0.613 | 0.06747 | -0.039 | 9.087
9.5 | 0.639 | 0.07372 | -0.04 | 8.672
10 | 0.669 | 0.06517 | -0.045 | 10.262
10.5 | 0.695 | 0.07081 | -0.045 | 9.81
11 | 0.72 | 0.0793 | -0.045 | 9.081
11.5 | 0.748 | 0.08295 | -0.047 | 9.02
12 | 0.777 | 0.08986 | -0.05 | 8.643
12.5 | 0.8 | 0.09265 | -0.048 | 8.635
13 | 0.826 | 0.09798 | -0.049 | 8.434

## 88. Re 6M Mach 0.50 (2)
BIGFOIL.COM POLAR EXPORT
goe515
GOE 515 |  |  |  | Cl Max: | 1.2918 | at alpha= | 8 | deg
XFOIL ncrit=9 |  |  |  | L/D Max: | 129.274 | at alpha= | 4 | deg
Re: | 6000000 |  |  | Cd Min: | 0.11242 | at alpha= | 13 | deg
Mach: | 0.5 |  |  | Cl=0 at alpha= | -99 | deg
|  |  |  | @ Cl=0.1, Cd= | 0.00533
|  |  |  | @ Cl=0.4, Cd= | 0.0056551
|  |  |  | @ Cl=0.6, Cd= | 0.0061716
alpha (deg) | Cl | Cd | Cm | Cl/Cd
0 | 0.3264 | 0.00533 | -0.0692 | 61.2383
0.5 | 0.386 | 0.0056 | -0.0676 | 68.9286
1 | 0.447 | 0.00584 | -0.0663 | 76.5411
1.5 | 0.5085 | 0.006 | -0.065 | 84.75
2 | 0.5698 | 0.00605 | -0.0636 | 94.1818
2.5 | 0.6294 | 0.00629 | -0.0618 | 100.0636
3 | 0.6803 | 0.00692 | -0.0585 | 98.3092
3.5 | 0.7348 | 0.00685 | -0.0555 | 107.2701
4 | 0.8196 | 0.00634 | -0.059 | 129.2744
4.5 | 0.8893 | 0.00702 | -0.0586 | 126.6809
5 | 0.9726 | 0.00768 | -0.0607 | 126.6406
5.5 | 1.0551 | 0.00846 | -0.0622 | 124.7163
6 | 1.1261 | 0.00905 | -0.0608 | 124.4309
6.5 | 1.178 | 0.0097 | -0.0551 | 121.4433
7 | 1.2274 | 0.01048 | -0.0485 | 117.1183
7.5 | 1.2701 | 0.01161 | -0.0406 | 109.3971
8 | 1.2918 | 0.01352 | -0.0292 | 95.5473
8.5 | 1.2914 | 0.01652 | -0.016 | 78.1719
9 | 1.2758 | 0.02148 | -0.0045 | 59.3948
9.5 | 1.2505 | 0.02785 | 0.0036 | 44.9013
10 | 1.2161 | 0.03595 | 0.0076 | 33.8275
10.5 | 1.181 | 0.04563 | 0.0069 | 25.8821
11 | 1.1443 | 0.05742 | 0.0018 | 19.9286
11.5 | 1.1118 | 0.07078 | -0.0061 | 15.7078
12 | 1.0815 | 0.08497 | -0.0145 | 12.728
12.5 | 1.0536 | 0.09904 | -0.0216 | 10.6381
13 | 1.0283 | 0.11242 | -0.0278 | 9.1469

## 89. Re 7M Mach 0.00 (1)
BIGFOIL.COM POLAR EXPORT
goe515
GOE 515 |  |  |  | Cl Max: | 1.343 | at alpha= | 11.5 | deg
JavaFoil+Calcfoil stall+Eppler ext transition |  |  |  | L/D Max: | 151.628 | at alpha= | 7.5 | deg
Re: | 7000000 |  |  | Cd Min: | 0.00408 | at alpha= | -1.5 | deg
Mach: | 0 |  |  | Cl=0 at alpha= | -2.5702 | deg
|  |  |  | @ Cl=0.1, Cd= | 0.004209
|  |  |  | @ Cl=0.4, Cd= | 0.0047942
|  |  |  | @ Cl=0.6, Cd= | 0.0043067
alpha (deg) | Cl | Cd | Cm | Cl/Cd
-15.5 | -0.667 | 0.10121 | -0.02 | -6.594
-15 | -0.679 | 0.09768 | -0.02 | -6.95
-14.5 | -0.689 | 0.09168 | -0.021 | -7.518
-14 | -0.697 | 0.08446 | -0.022 | -8.251
-13.5 | -0.703 | 0.07742 | -0.023 | -9.078
-13 | -0.706 | 0.07061 | -0.024 | -9.992
-12.5 | -0.706 | 0.06266 | -0.026 | -11.27
-12 | -0.706 | 0.05351 | -0.028 | -13.192
-11.5 | -0.71 | 0.0408 | -0.031 | -17.402
-11 | -0.752 | 0.01588 | -0.037 | -47.378
-10.5 | -0.763 | 0.00951 | -0.04 | -80.251
-10 | -0.743 | 0.00826 | -0.041 | -89.929
-9.5 | -0.711 | 0.0066 | -0.042 | -107.687
-9 | -0.668 | 0.00641 | -0.042 | -104.186
-8.5 | -0.623 | 0.0062 | -0.043 | -100.511
-8 | -0.577 | 0.0057 | -0.044 | -101.286
-7.5 | -0.529 | 0.00579 | -0.045 | -91.394
-7 | -0.48 | 0.00541 | -0.046 | -88.672
-6.5 | -0.429 | 0.00544 | -0.046 | -78.919
-6 | -0.377 | 0.00504 | -0.047 | -74.799
-5.5 | -0.324 | 0.00494 | -0.048 | -65.601
-5 | -0.27 | 0.00488 | -0.049 | -55.438
-4.5 | -0.216 | 0.00475 | -0.05 | -45.421
-4 | -0.161 | 0.00463 | -0.05 | -34.677
-3.5 | -0.105 | 0.00454 | -0.051 | -23.13
-3 | -0.049 | 0.00478 | -0.052 | -10.209
-2.5 | 0.008 | 0.00448 | -0.053 | 1.715
-2 | 0.064 | 0.00443 | -0.054 | 14.525
-1.5 | 0.121 | 0.00408 | -0.054 | 29.754
-1 | 0.178 | 0.00473 | -0.055 | 37.726
-0.5 | 0.235 | 0.00491 | -0.056 | 47.96
0 | 0.294 | 0.00447 | -0.057 | 65.917
0.5 | 0.352 | 0.00551 | -0.058 | 63.826
1 | 0.409 | 0.00466 | -0.058 | 87.725
1.5 | 0.467 | 0.00481 | -0.059 | 97.046
2 | 0.524 | 0.00489 | -0.06 | 107.124
2.5 | 0.581 | 0.00408 | -0.061 | 142.5
3 | 0.638 | 0.00476 | -0.062 | 133.851
3.5 | 0.694 | 0.00581 | -0.063 | 119.335
4 | 0.75 | 0.00509 | -0.063 | 147.401
4.5 | 0.805 | 0.00632 | -0.064 | 127.455
5 | 0.86 | 0.00686 | -0.065 | 125.289
5.5 | 0.914 | 0.00633 | -0.066 | 144.308
6 | 0.967 | 0.0065 | -0.067 | 148.751
6.5 | 1.019 | 0.00679 | -0.067 | 150.038
7 | 1.071 | 0.00711 | -0.068 | 150.583
7.5 | 1.121 | 0.00739 | -0.069 | 151.628
8 | 1.169 | 0.00781 | -0.07 | 149.69
8.5 | 1.21 | 0.00965 | -0.071 | 125.493
9 | 1.246 | 0.01008 | -0.071 | 123.612
9.5 | 1.277 | 0.01067 | -0.072 | 119.71
10 | 1.302 | 0.01117 | -0.073 | 116.552
10.5 | 1.322 | 0.01007 | -0.074 | 131.236
11 | 1.336 | 0.01284 | -0.074 | 104.076
11.5 | 1.343 | 0.01129 | -0.075 | 118.928
12 | 1.329 | 0.01458 | -0.075 | 91.135
12.5 | 1.318 | 0.01576 | -0.075 | 83.638
13 | 1.299 | 0.01727 | -0.076 | 75.244
13.5 | 1.271 | 0.0195 | -0.075 | 65.204
14 | 1.237 | 0.02266 | -0.075 | 54.559
14.5 | 1.18 | 0.03085 | -0.073 | 38.235
15 | 1.139 | 0.03574 | -0.073 | 31.868
15.5 | 1.028 | 0.07356 | -0.063 | 13.98
16 | 1.015 | 0.06627 | -0.066 | 15.32
16.5 | 0.94 | 0.09923 | -0.058 | 9.473

## 90. Re 7M Mach 0.00 (2)
BIGFOIL.COM POLAR EXPORT
goe515
GOE 515 |  |  |  | Cl Max: | 1.8183 | at alpha= | 19 | deg
XFOIL ncrit=9 |  |  |  | L/D Max: | 129.543 | at alpha= | 6.5 | deg
Re: | 7000000 |  |  | Cd Min: | 0.20261 | at alpha= | -20 | deg
Mach: | 0 |  |  | Cl=0 at alpha= | -2.563 | deg
|  |  |  | @ Cl=0.1, Cd= | 0.0048741
|  |  |  | @ Cl=0.4, Cd= | 0.0055051
|  |  |  | @ Cl=0.6, Cd= | 0.006099
alpha (deg) | Cl | Cd | Cm | Cl/Cd
-20 | -0.7546 | 0.20261 | 0.0275 | -3.7244
-19.5 | -0.7435 | 0.19575 | 0.0234 | -3.7982
-19 | -0.7495 | 0.18374 | 0.0171 | -4.0791
-18.5 | -0.7426 | 0.17596 | 0.0128 | -4.2203
-18 | -1.4579 | 0.03241 | -0.0858 | -44.983
-17.5 | -1.4775 | 0.02768 | -0.0808 | -53.3779
-17 | -1.4631 | 0.02463 | -0.0777 | -59.4032
-16.5 | -1.4378 | 0.02239 | -0.0749 | -64.2162
-16 | -1.4083 | 0.02049 | -0.0721 | -68.7311
-15.5 | -1.3773 | 0.01885 | -0.0691 | -73.0663
-15 | -1.3444 | 0.01755 | -0.0658 | -76.604
-14.5 | -1.2966 | 0.01627 | -0.0655 | -79.6927
-14 | -1.2427 | 0.01517 | -0.0662 | -81.9183
-13.5 | -1.1874 | 0.0142 | -0.0671 | -83.6197
-13 | -1.132 | 0.0131 | -0.0679 | -86.4122
-12.5 | -1.0795 | 0.01205 | -0.068 | -89.5851
-12 | -1.0241 | 0.01117 | -0.0685 | -91.6831
-11.5 | -0.9594 | 0.01044 | -0.071 | -91.8966
-11 | -0.8985 | 0.00984 | -0.0724 | -91.311
-10.5 | -0.8456 | 0.00914 | -0.0721 | -92.5164
-10 | -0.7949 | 0.00862 | -0.0712 | -92.2158
-9.5 | -0.7439 | 0.00823 | -0.0702 | -90.3888
-9 | -0.6933 | 0.00774 | -0.0691 | -89.5736
-8.5 | -0.6419 | 0.00741 | -0.0682 | -86.6262
-8 | -0.5898 | 0.00703 | -0.0674 | -83.8976
-7.5 | -0.5369 | 0.00672 | -0.0667 | -79.8958
-7 | -0.483 | 0.00648 | -0.0662 | -74.537
-6.5 | -0.4288 | 0.00625 | -0.0657 | -68.608
-6 | -0.3746 | 0.00601 | -0.0652 | -62.3295
-5.5 | -0.3198 | 0.00585 | -0.0649 | -54.6667
-5 | -0.2652 | 0.00572 | -0.0644 | -46.3636
-4.5 | -0.2111 | 0.00555 | -0.0639 | -38.036
-4 | -0.1562 | 0.0054 | -0.0635 | -28.9259
-3.5 | -0.1014 | 0.00527 | -0.0631 | -19.241
-3 | -0.0472 | 0.00505 | -0.0626 | -9.3465
-2.5 | 0.0068 | 0.00492 | -0.0621 | 1.3821
-2 | 0.0617 | 0.00486 | -0.0617 | 12.6955
-1.5 | 0.1162 | 0.00488 | -0.0613 | 23.8115
-1 | 0.1707 | 0.00491 | -0.0608 | 34.7658
-0.5 | 0.225 | 0.00501 | -0.0604 | 44.9102
0 | 0.2786 | 0.00511 | -0.0598 | 54.5205
0.5 | 0.3309 | 0.00532 | -0.059 | 62.1992
1 | 0.3836 | 0.00548 | -0.0583 | 70
1.5 | 0.4359 | 0.00556 | -0.0575 | 78.3993
2 | 0.4884 | 0.00569 | -0.0568 | 85.8348
2.5 | 0.5398 | 0.00588 | -0.0558 | 91.8027
3 | 0.5894 | 0.00603 | -0.0546 | 97.7446
3.5 | 0.6355 | 0.00633 | -0.0528 | 100.3949
4 | 0.6701 | 0.00556 | -0.0483 | 120.5216
4.5 | 0.7569 | 0.00596 | -0.0556 | 126.9966
5 | 0.812 | 0.00648 | -0.0556 | 125.3086
5.5 | 0.8801 | 0.00692 | -0.0586 | 127.1821
6 | 0.9515 | 0.00743 | -0.0624 | 128.0619
6.5 | 1.0208 | 0.00788 | -0.0657 | 129.5431
7 | 1.0676 | 0.00825 | -0.0639 | 129.4061
8 | 1.1582 | 0.00901 | -0.0598 | 128.5461
8.5 | 1.2022 | 0.00947 | -0.0575 | 126.9483
9.5 | 1.2907 | 0.01036 | -0.0532 | 124.5849
10 | 1.3341 | 0.01085 | -0.051 | 122.9585
10.5 | 1.3762 | 0.01141 | -0.0486 | 120.6135
11 | 1.4178 | 0.01207 | -0.0462 | 117.4648
11.5 | 1.4606 | 0.01263 | -0.0442 | 115.6453
12 | 1.5024 | 0.01324 | -0.042 | 113.4743
12.5 | 1.5426 | 0.01393 | -0.0396 | 110.7394
13 | 1.5808 | 0.01468 | -0.037 | 107.6839
13.5 | 1.6135 | 0.01553 | -0.0334 | 103.8957
14 | 1.6411 | 0.01646 | -0.029 | 99.7023
14.5 | 1.6656 | 0.0177 | -0.0245 | 94.1017
15 | 1.6927 | 0.01884 | -0.0209 | 89.8461
15.5 | 1.7182 | 0.02014 | -0.0174 | 85.3128
16 | 1.7418 | 0.02162 | -0.0141 | 80.5643
16.5 | 1.7623 | 0.0234 | -0.0108 | 75.312
17 | 1.7812 | 0.02542 | -0.0079 | 70.0708
17.5 | 1.7954 | 0.02798 | -0.0051 | 64.1673
18 | 1.8065 | 0.03095 | -0.0027 | 58.3683
18.5 | 1.8138 | 0.03443 | -0.0006 | 52.6808
19 | 1.8183 | 0.03848 | 0.0008 | 47.2531
19.5 | 1.8147 | 0.0437 | 0.0016 | 41.5263
20 | 1.8091 | 0.04961 | 0.0014 | 36.4664

## 91. Re 7M Mach 0.10 (1)
BIGFOIL.COM POLAR EXPORT
goe515
GOE 515 |  |  |  | Cl Max: | 1.337 | at alpha= | 11.5 | deg
JavaFoil+Calcfoil stall+Eppler ext transition |  |  |  | L/D Max: | 149.979 | at alpha= | 7.5 | deg
Re: | 7000000 |  |  | Cd Min: | 0.0041 | at alpha= | -1.5 | deg
Mach: | 0.1 |  |  | Cl=0 at alpha= | -2.5702 | deg
|  |  |  | @ Cl=0.1, Cd= | 0.0042158
|  |  |  | @ Cl=0.4, Cd= | 0.0048725
|  |  |  | @ Cl=0.6, Cd= | 0.0043165
alpha (deg) | Cl | Cd | Cm | Cl/Cd
-15.5 | -0.64 | 0.10333 | -0.02 | -6.192
-15 | -0.656 | 0.09889 | -0.02 | -6.63
-14.5 | -0.668 | 0.09369 | -0.021 | -7.132
-14 | -0.679 | 0.08658 | -0.022 | -7.846
-13.5 | -0.688 | 0.07832 | -0.023 | -8.79
-13 | -0.693 | 0.07297 | -0.024 | -9.492
-12.5 | -0.696 | 0.06483 | -0.025 | -10.731
-12 | -0.699 | 0.05444 | -0.028 | -12.841
-11.5 | -0.702 | 0.04296 | -0.03 | -16.349
-11 | -0.714 | 0.02779 | -0.034 | -25.69
-10.5 | -0.754 | 0.0105 | -0.039 | -71.806
-10 | -0.742 | 0.00847 | -0.041 | -87.564
-9.5 | -0.711 | 0.00669 | -0.042 | -106.398
-9 | -0.669 | 0.00645 | -0.043 | -103.719
-8.5 | -0.625 | 0.00624 | -0.043 | -100.162
-8 | -0.579 | 0.00574 | -0.044 | -100.843
-7.5 | -0.531 | 0.00583 | -0.045 | -91.061
-7 | -0.481 | 0.00535 | -0.046 | -89.96
-6.5 | -0.431 | 0.00538 | -0.047 | -80.038
-6 | -0.379 | 0.0051 | -0.047 | -74.26
-5.5 | -0.326 | 0.0049 | -0.048 | -66.433
-5 | -0.272 | 0.00482 | -0.049 | -56.295
-4.5 | -0.217 | 0.00472 | -0.05 | -45.969
-4 | -0.161 | 0.0046 | -0.051 | -35.091
-3.5 | -0.105 | 0.00447 | -0.051 | -23.593
-3 | -0.049 | 0.00478 | -0.052 | -10.247
-2.5 | 0.008 | 0.00449 | -0.053 | 1.719
-2 | 0.065 | 0.0044 | -0.054 | 14.72
-1.5 | 0.122 | 0.0041 | -0.055 | 29.759
-1 | 0.179 | 0.00467 | -0.055 | 38.341
-0.5 | 0.237 | 0.00488 | -0.056 | 48.525
0 | 0.296 | 0.00446 | -0.057 | 66.34
0.5 | 0.354 | 0.00551 | -0.058 | 64.195
1 | 0.411 | 0.00472 | -0.059 | 87.078
1.5 | 0.469 | 0.00479 | -0.06 | 97.884
2 | 0.526 | 0.00484 | -0.06 | 108.696
2.5 | 0.584 | 0.00412 | -0.061 | 141.729
3 | 0.641 | 0.00482 | -0.062 | 132.923
3.5 | 0.697 | 0.0059 | -0.063 | 118.291
4 | 0.753 | 0.00513 | -0.064 | 146.85
4.5 | 0.809 | 0.0063 | -0.064 | 128.435
5 | 0.864 | 0.00685 | -0.065 | 126.172
5.5 | 0.918 | 0.00632 | -0.066 | 145.403
6 | 0.972 | 0.00656 | -0.067 | 148.018
6.5 | 1.024 | 0.00686 | -0.068 | 149.305
7 | 1.075 | 0.00857 | -0.068 | 125.444
7.5 | 1.125 | 0.0075 | -0.069 | 149.979
8 | 1.174 | 0.00929 | -0.07 | 126.332
8.5 | 1.215 | 0.00975 | -0.071 | 124.572
9 | 1.25 | 0.0102 | -0.072 | 122.58
9.5 | 1.28 | 0.01078 | -0.072 | 118.688
10 | 1.304 | 0.0113 | -0.073 | 115.317
10.5 | 1.321 | 0.01216 | -0.074 | 108.698
11 | 1.333 | 0.01306 | -0.075 | 102.034
11.5 | 1.337 | 0.01368 | -0.076 | 97.776
12 | 1.318 | 0.01491 | -0.075 | 88.343
12.5 | 1.302 | 0.01619 | -0.076 | 80.429
13 | 1.279 | 0.01793 | -0.076 | 71.31
13.5 | 1.244 | 0.02075 | -0.075 | 59.943
14 | 1.208 | 0.02333 | -0.075 | 51.78
14.5 | 1.143 | 0.03297 | -0.073 | 34.661
15 | 1.079 | 0.04512 | -0.07 | 23.926
15.5 | 1.014 | 0.06127 | -0.067 | 16.546
16 | 0.929 | 0.09619 | -0.057 | 9.663
16.5 | 0.886 | 0.10715 | -0.055 | 8.27

## 92. Re 7M Mach 0.10 (2)
BIGFOIL.COM POLAR EXPORT
goe515
GOE 515 |  |  |  | Cl Max: | 1.7947 | at alpha= | 18.5 | deg
XFOIL ncrit=9 |  |  |  | L/D Max: | 129.697 | at alpha= | 6.5 | deg
Re: | 7000000 |  |  | Cd Min: | 0.19786 | at alpha= | -19.5 | deg
Mach: | 0.1 |  |  | Cl=0 at alpha= | -2.5626 | deg
|  |  |  | @ Cl=0.1, Cd= | 0.0048808
|  |  |  | @ Cl=0.4, Cd= | 0.0054766
|  |  |  | @ Cl=0.6, Cd= | 0.0061069
alpha (deg) | Cl | Cd | Cm | Cl/Cd
-19.5 | -0.7411 | 0.19786 | 0.0241 | -3.7456
-18.5 | -0.7391 | 0.1781 | 0.0135 | -4.1499
-17 | -1.4309 | 0.03007 | -0.084 | -47.5856
-16.5 | -1.4241 | 0.02611 | -0.0808 | -54.5423
-16 | -1.404 | 0.0232 | -0.0776 | -60.5172
-15.5 | -1.3784 | 0.02081 | -0.0742 | -66.2374
-15 | -1.3485 | 0.01904 | -0.0706 | -70.8246
-14.5 | -1.3091 | 0.01745 | -0.0684 | -75.0201
-14 | -1.2554 | 0.01606 | -0.0689 | -78.1694
-13.5 | -1.1999 | 0.01487 | -0.0695 | -80.6927
-13 | -1.143 | 0.01385 | -0.0702 | -82.5271
-12.5 | -1.0892 | 0.01266 | -0.0703 | -86.0348
-12 | -1.0344 | 0.01158 | -0.0704 | -89.3264
-11.5 | -0.9692 | 0.01071 | -0.0727 | -90.4949
-11 | -0.9071 | 0.01004 | -0.0741 | -90.3486
-10.5 | -0.8527 | 0.00939 | -0.0737 | -90.8094
-10 | -0.8018 | 0.00878 | -0.0726 | -91.3212
-9.5 | -0.7505 | 0.00833 | -0.0714 | -90.096
-9 | -0.699 | 0.00786 | -0.0703 | -88.9313
-8.5 | -0.6471 | 0.00749 | -0.0692 | -86.3952
-8 | -0.5946 | 0.0071 | -0.0683 | -83.7465
-7.5 | -0.5411 | 0.00678 | -0.0675 | -79.8083
-7 | -0.4868 | 0.00651 | -0.0669 | -74.7773
-6.5 | -0.432 | 0.00629 | -0.0664 | -68.6804
-6 | -0.3774 | 0.00603 | -0.0658 | -62.5871
-5.5 | -0.3222 | 0.00586 | -0.0654 | -54.9829
-5 | -0.2671 | 0.00574 | -0.065 | -46.5331
-4.5 | -0.2125 | 0.00557 | -0.0644 | -38.1508
-4 | -0.1573 | 0.00541 | -0.064 | -29.0758
-3.5 | -0.102 | 0.00529 | -0.0636 | -19.2817
-3 | -0.0475 | 0.00508 | -0.063 | -9.3504
-2.5 | 0.0068 | 0.00493 | -0.0625 | 1.3793
-2 | 0.062 | 0.00486 | -0.0621 | 12.7572
-1.5 | 0.1169 | 0.00489 | -0.0616 | 23.9059
-1 | 0.1717 | 0.00491 | -0.0612 | 34.9695
-0.5 | 0.2263 | 0.00501 | -0.0607 | 45.1697
0 | 0.2801 | 0.00512 | -0.0601 | 54.707
0.5 | 0.3327 | 0.00533 | -0.0593 | 62.4203
1.5 | 0.4383 | 0.00556 | -0.0578 | 78.8309
2 | 0.491 | 0.0057 | -0.057 | 86.1404
2.5 | 0.5427 | 0.00589 | -0.0561 | 92.1392
3 | 0.5925 | 0.00606 | -0.0548 | 97.7723
3.5 | 0.6389 | 0.00635 | -0.053 | 100.6142
4 | 0.6738 | 0.00557 | -0.0484 | 120.9695
4.5 | 0.7613 | 0.00598 | -0.0557 | 127.3077
5 | 0.8168 | 0.00651 | -0.0557 | 125.4685
5.5 | 0.8854 | 0.00695 | -0.0587 | 127.3957
6 | 0.9573 | 0.00749 | -0.0625 | 127.8104
6.5 | 1.0272 | 0.00792 | -0.0658 | 129.697
7 | 1.0734 | 0.0083 | -0.0637 | 129.3253
7.5 | 1.119 | 0.00869 | -0.0615 | 128.7687
8 | 1.1647 | 0.00908 | -0.0594 | 128.2709
8.5 | 1.2086 | 0.00957 | -0.0569 | 126.2905
9 | 1.2536 | 0.01 | -0.0547 | 125.36
9.5 | 1.2982 | 0.01046 | -0.0525 | 124.1109
10 | 1.3415 | 0.01099 | -0.05 | 122.0655
10.5 | 1.3836 | 0.01161 | -0.0474 | 119.1731
11 | 1.4262 | 0.01223 | -0.045 | 116.6149
11.5 | 1.4692 | 0.01282 | -0.0427 | 114.6022
12 | 1.5108 | 0.01349 | -0.0403 | 111.9941
12.5 | 1.5505 | 0.01424 | -0.0376 | 108.8834
13 | 1.5881 | 0.01507 | -0.0346 | 105.3816
13.5 | 1.616 | 0.01601 | -0.0299 | 100.9369
14 | 1.6435 | 0.01708 | -0.0254 | 96.2237
14.5 | 1.6701 | 0.01829 | -0.0213 | 91.3122
15 | 1.6962 | 0.01958 | -0.0175 | 86.6292
15.5 | 1.7202 | 0.02109 | -0.0138 | 81.5647
16 | 1.7418 | 0.02284 | -0.0103 | 76.2609
16.5 | 1.7603 | 0.02495 | -0.007 | 70.5531
17 | 1.7751 | 0.0275 | -0.0039 | 64.5491
17.5 | 1.7867 | 0.0305 | -0.0013 | 58.5803
18 | 1.7936 | 0.03412 | 0.001 | 52.5674
18.5 | 1.7947 | 0.03857 | 0.0026 | 46.531
19 | 1.7943 | 0.0436 | 0.0034 | 41.1537
19.5 | 1.7829 | 0.05032 | 0.0032 | 35.4312
20 | 1.7689 | 0.05798 | 0.0018 | 30.5088

## 93. Re 7M Mach 0.25 (1)
BIGFOIL.COM POLAR EXPORT
goe515
GOE 515 |  |  |  | Cl Max: | 1.306 | at alpha= | 10.5 | deg
JavaFoil+Calcfoil stall+Eppler ext transition |  |  |  | L/D Max: | 151.846 | at alpha= | 6.5 | deg
Re: | 7000000 |  |  | Cd Min: | 0.00407 | at alpha= | 2.5 | deg
Mach: | 0.25 |  |  | Cl=0 at alpha= | -2.569 | deg
|  |  |  | @ Cl=0.1, Cd= | 0.0043846
|  |  |  | @ Cl=0.4, Cd= | 0.0047488
|  |  |  | @ Cl=0.6, Cd= | 0.00407
alpha (deg) | Cl | Cd | Cm | Cl/Cd
-14.5 | -0.489 | 0.109 | -0.019 | -4.482
-14 | -0.529 | 0.10091 | -0.02 | -5.238
-13.5 | -0.565 | 0.09096 | -0.021 | -6.207
-13 | -0.593 | 0.08333 | -0.022 | -7.119
-12.5 | -0.616 | 0.07476 | -0.024 | -8.245
-12 | -0.63 | 0.0696 | -0.025 | -9.05
-11.5 | -0.643 | 0.05945 | -0.027 | -10.808
-11 | -0.651 | 0.04903 | -0.03 | -13.268
-10.5 | -0.649 | 0.0421 | -0.032 | -15.418
-10 | -0.664 | 0.02518 | -0.036 | -26.367
-9.5 | -0.705 | 0.00924 | -0.043 | -76.332
-9 | -0.673 | 0.00688 | -0.044 | -97.814
-8.5 | -0.631 | 0.00651 | -0.045 | -96.978
-8 | -0.587 | 0.00584 | -0.045 | -100.414
-7.5 | -0.54 | 0.0059 | -0.046 | -91.383
-7 | -0.49 | 0.00564 | -0.047 | -86.899
-6.5 | -0.44 | 0.00546 | -0.048 | -80.451
-6 | -0.387 | 0.00503 | -0.049 | -76.915
-5.5 | -0.333 | 0.0049 | -0.049 | -68.024
-5 | -0.278 | 0.00479 | -0.05 | -58.084
-4.5 | -0.222 | 0.00468 | -0.051 | -47.546
-4 | -0.166 | 0.00456 | -0.052 | -36.271
-3.5 | -0.108 | 0.00445 | -0.053 | -24.329
-3 | -0.05 | 0.00472 | -0.054 | -10.667
-2.5 | 0.008 | 0.00444 | -0.054 | 1.784
-2 | 0.066 | 0.00435 | -0.055 | 15.273
-1.5 | 0.125 | 0.00441 | -0.056 | 28.394
-1 | 0.184 | 0.00466 | -0.057 | 39.48
-0.5 | 0.243 | 0.00486 | -0.058 | 50.002
0 | 0.304 | 0.00444 | -0.059 | 68.513
0.5 | 0.363 | 0.00494 | -0.06 | 73.499
1 | 0.423 | 0.00463 | -0.06 | 91.206
1.5 | 0.482 | 0.00476 | -0.061 | 101.216
2 | 0.541 | 0.00456 | -0.062 | 118.605
2.5 | 0.6 | 0.00407 | -0.063 | 147.501
3 | 0.658 | 0.00481 | -0.064 | 136.85
3.5 | 0.716 | 0.00601 | -0.065 | 119.09
4 | 0.774 | 0.00621 | -0.065 | 124.669
4.5 | 0.831 | 0.00643 | -0.066 | 129.264
5 | 0.887 | 0.00613 | -0.067 | 144.733
5.5 | 0.942 | 0.00638 | -0.068 | 147.54
6 | 0.996 | 0.00667 | -0.069 | 149.375
6.5 | 1.049 | 0.00691 | -0.07 | 151.846
7 | 1.101 | 0.00736 | -0.07 | 149.443
7.5 | 1.15 | 0.00769 | -0.071 | 149.507
8 | 1.198 | 0.00804 | -0.072 | 149.043
8.5 | 1.236 | 0.01025 | -0.073 | 120.64
9 | 1.266 | 0.01076 | -0.074 | 117.724
9.5 | 1.288 | 0.01142 | -0.074 | 112.785
10 | 1.302 | 0.01012 | -0.075 | 128.61
10.5 | 1.306 | 0.01337 | -0.076 | 97.691
11 | 1.282 | 0.01474 | -0.076 | 86.998
11.5 | 1.26 | 0.01575 | -0.076 | 79.971
12 | 1.22 | 0.01782 | -0.076 | 68.49
12.5 | 1.164 | 0.02099 | -0.076 | 55.455
13 | 1.086 | 0.02795 | -0.074 | 38.854
13.5 | 0.958 | 0.05373 | -0.066 | 17.833
14 | 0.84 | 0.09049 | -0.051 | 9.281
14.5 | 0.772 | 0.09822 | -0.05 | 7.856
15 | 0.695 | 0.11065 | -0.047 | 6.28
15.5 | 0.617 | 0.12032 | -0.044 | 5.125

## 94. Re 7M Mach 0.25 (2)
BIGFOIL.COM POLAR EXPORT
goe515
GOE 515 |  |  |  | Cl Max: | 1.6522 | at alpha= | 15 | deg
XFOIL ncrit=9 |  |  |  | L/D Max: | 129.523 | at alpha= | 6.5 | deg
Re: | 7000000 |  |  | Cd Min: | 0.19652 | at alpha= | -18.5 | deg
Mach: | 0.25 |  |  | Cl=0 at alpha= | -2.5577 | deg
|  |  |  | @ Cl=0.1, Cd= | 0.0049029
|  |  |  | @ Cl=0.4, Cd= | 0.0055635
|  |  |  | @ Cl=0.6, Cd= | 0.0061885
alpha (deg) | Cl | Cd | Cm | Cl/Cd
-18.5 | -0.6993 | 0.19652 | 0.0203 | -3.5584
-18 | -0.6827 | 0.19077 | 0.017 | -3.5787
-17.5 | -0.6877 | 0.17833 | 0.0108 | -3.8563
-16.5 | -0.6869 | 0.15855 | 0.0008 | -4.3324
-15.5 | -0.71 | 0.13493 | -0.0112 | -5.262
-15 | -0.7553 | 0.11746 | -0.021 | -6.4303
-14.5 | -0.803 | 0.10104 | -0.031 | -7.9473
-14 | -0.8558 | 0.08498 | -0.0416 | -10.0706
-13.5 | -1.2064 | 0.02855 | -0.0839 | -42.2557
-13 | -1.1868 | 0.02187 | -0.0835 | -54.2661
-12.5 | -1.1386 | 0.01789 | -0.0836 | -63.6445
-12 | -1.0858 | 0.01551 | -0.0825 | -70.0064
-11.5 | -1.0219 | 0.01364 | -0.083 | -74.9194
-11 | -0.9543 | 0.01175 | -0.0842 | -81.217
-10.5 | -0.8946 | 0.01068 | -0.0833 | -83.764
-10 | -0.84 | 0.00992 | -0.0812 | -84.6774
-9.5 | -0.7863 | 0.00919 | -0.079 | -85.5604
-9 | -0.7323 | 0.00853 | -0.077 | -85.8499
-8.5 | -0.6771 | 0.00805 | -0.0752 | -84.1118
-8 | -0.6217 | 0.00755 | -0.0736 | -82.3444
-7.5 | -0.5655 | 0.00711 | -0.0722 | -79.5359
-7 | -0.5084 | 0.00675 | -0.0711 | -75.3185
-6.5 | -0.4505 | 0.00648 | -0.0703 | -69.5216
-6 | -0.3929 | 0.00619 | -0.0694 | -63.4733
-5.5 | -0.3353 | 0.00596 | -0.0686 | -56.2584
-5 | -0.2777 | 0.00581 | -0.0679 | -47.7969
-4.5 | -0.2208 | 0.00566 | -0.0671 | -39.0106
-4 | -0.1635 | 0.00547 | -0.0665 | -29.8903
-3.5 | -0.106 | 0.00535 | -0.066 | -19.8131
-3 | -0.0491 | 0.00517 | -0.0653 | -9.4971
-2.5 | 0.0064 | 0.00496 | -0.0646 | 1.2903
-2 | 0.0635 | 0.00489 | -0.0641 | 12.9857
-1.5 | 0.1203 | 0.00491 | -0.0636 | 24.501
-1 | 0.1768 | 0.00493 | -0.063 | 35.8621
-0.5 | 0.233 | 0.00502 | -0.0624 | 46.4143
0 | 0.2885 | 0.00515 | -0.0618 | 56.0194
0.5 | 0.3426 | 0.00536 | -0.0608 | 63.9179
1 | 0.3968 | 0.00556 | -0.06 | 71.3669
1.5 | 0.4515 | 0.00562 | -0.0592 | 80.3381
2 | 0.5058 | 0.00575 | -0.0583 | 87.9652
2.5 | 0.5587 | 0.00596 | -0.0572 | 93.7416
3 | 0.6093 | 0.00624 | -0.0557 | 97.6442
3.5 | 0.6575 | 0.00647 | -0.0537 | 101.6229
4 | 0.6941 | 0.00565 | -0.0491 | 122.8496
4.5 | 0.7853 | 0.00608 | -0.0565 | 129.1612
5 | 0.843 | 0.00668 | -0.0564 | 126.1976
5.5 | 0.9145 | 0.00715 | -0.0593 | 127.9021
6 | 0.9894 | 0.00773 | -0.0629 | 127.9948
6.5 | 1.0582 | 0.00817 | -0.065 | 129.5226
7 | 1.1055 | 0.0086 | -0.0623 | 128.5465
7.5 | 1.1532 | 0.00901 | -0.0596 | 127.9911
8 | 1.1992 | 0.00954 | -0.0566 | 125.7023
8.5 | 1.2459 | 0.01001 | -0.0537 | 124.4655
9 | 1.2923 | 0.01054 | -0.0507 | 122.6091
9.5 | 1.3374 | 0.01115 | -0.0474 | 119.9462
10 | 1.38 | 0.01192 | -0.0437 | 115.7718
10.5 | 1.4247 | 0.01261 | -0.0404 | 112.9818
11 | 1.4686 | 0.01338 | -0.037 | 109.7608
11.5 | 1.5105 | 0.01425 | -0.0332 | 106
12 | 1.5454 | 0.01528 | -0.0282 | 101.1387
12.5 | 1.5708 | 0.01663 | -0.0219 | 94.4558
13 | 1.5955 | 0.01823 | -0.0162 | 87.5206
13.5 | 1.6177 | 0.0201 | -0.0107 | 80.4826
14 | 1.6366 | 0.02235 | -0.0055 | 73.226
14.5 | 1.6504 | 0.02515 | -0.0007 | 65.6223
15 | 1.6522 | 0.02915 | 0.0038 | 56.6792
15.5 | 1.6442 | 0.03442 | 0.0072 | 47.7687
16 | 1.6323 | 0.04071 | 0.009 | 40.0958
16.5 | 1.6155 | 0.04831 | 0.0088 | 33.4403
17 | 1.5763 | 0.05966 | 0.0057 | 26.4214
17.5 | 1.5526 | 0.07019 | 0.0016 | 22.12
18 | 1.5113 | 0.08411 | -0.0051 | 17.9681
18.5 | 1.4532 | 0.10123 | -0.0139 | 14.3554
19 | 1.4053 | 0.11713 | -0.0221 | 11.9978
19.5 | 1.3262 | 0.13922 | -0.0343 | 9.5259
20 | 1.2496 | 0.16239 | -0.0483 | 7.6951

## 95. Re 7M Mach 0.50 (1)
BIGFOIL.COM POLAR EXPORT
goe515
GOE 515 |  |  |  | Cl Max: | 1.253 | at alpha= | 8 | deg
JavaFoil+Calcfoil stall+Eppler ext transition |  |  |  | L/D Max: | 156.925 | at alpha= | 2.5 | deg
Re: | 7000000 |  |  | Cd Min: | 0.004 | at alpha= | -2 | deg
Mach: | 0.5 |  |  | Cl=0 at alpha= | -2.5692 | deg
|  |  |  | @ Cl=0.1, Cd= | 0.004193
|  |  |  | @ Cl=0.4, Cd= | 0.0052727
|  |  |  | @ Cl=0.6, Cd= | 0.0050146
alpha (deg) | Cl | Cd | Cm | Cl/Cd
-20 | -0.902 | 0.15444 | -0.02 | -5.842
-19.5 | -0.877 | 0.14695 | -0.02 | -5.971
-19 | -0.853 | 0.14406 | -0.021 | -5.918
-18.5 | -0.827 | 0.13845 | -0.021 | -5.974
-18 | -0.801 | 0.13336 | -0.021 | -6.009
-17.5 | -0.775 | 0.13002 | -0.021 | -5.963
-17 | -0.75 | 0.12573 | -0.021 | -5.966
-16.5 | -0.725 | 0.12019 | -0.022 | -6.031
-16 | -0.7 | 0.11572 | -0.022 | -6.046
-15.5 | -0.676 | 0.11584 | -0.023 | -5.834
-15 | -0.651 | 0.10824 | -0.024 | -6.016
-14.5 | -0.625 | 0.10086 | -0.024 | -6.201
-14 | -0.599 | 0.10341 | -0.024 | -5.79
-13.5 | -0.572 | 0.09793 | -0.024 | -5.844
-13 | -0.545 | 0.09473 | -0.024 | -5.758
-12.5 | -0.52 | 0.08676 | -0.024 | -5.989
-12 | -0.494 | 0.08652 | -0.024 | -5.706
-11.5 | -0.467 | 0.097 | -0.024 | -4.816
-11 | -0.443 | 0.07992 | -0.025 | -5.537
-10.5 | -0.416 | 0.07531 | -0.025 | -5.526
-10 | -0.391 | 0.06785 | -0.026 | -5.756
-9.5 | -0.365 | 0.06238 | -0.027 | -5.853
-9 | -0.34 | 0.05649 | -0.029 | -6.026
-8.5 | -0.318 | 0.04722 | -0.032 | -6.731
-8 | -0.381 | 0.04988 | -0.027 | -7.636
-7.5 | -0.439 | 0.03253 | -0.039 | -13.491
-7 | -0.495 | 0.00799 | -0.052 | -61.913
-6.5 | -0.46 | 0.0063 | -0.053 | -72.954
-6 | -0.414 | 0.00562 | -0.054 | -73.578
-5.5 | -0.361 | 0.00531 | -0.055 | -68.03
-5 | -0.304 | 0.00508 | -0.056 | -59.977
-4.5 | -0.245 | 0.00492 | -0.057 | -49.784
-4 | -0.183 | 0.00473 | -0.058 | -38.73
-3.5 | -0.12 | 0.00456 | -0.059 | -26.348
-3 | -0.056 | 0.00443 | -0.06 | -12.661
-2.5 | 0.009 | 0.00476 | -0.061 | 1.856
-2 | 0.074 | 0.004 | -0.062 | 18.522
-1.5 | 0.14 | 0.00449 | -0.063 | 31.111
-1 | 0.206 | 0.00433 | -0.064 | 47.552
-0.5 | 0.272 | 0.00499 | -0.065 | 54.462
0 | 0.34 | 0.0051 | -0.066 | 66.653
0.5 | 0.406 | 0.00529 | -0.067 | 76.699
1 | 0.472 | 0.00473 | -0.067 | 99.862
1.5 | 0.538 | 0.00524 | -0.068 | 102.737
2 | 0.604 | 0.005 | -0.069 | 120.888
2.5 | 0.67 | 0.00427 | -0.07 | 156.925
3 | 0.735 | 0.00517 | -0.071 | 142.127
3.5 | 0.799 | 0.00536 | -0.072 | 149.071
4 | 0.862 | 0.00686 | -0.073 | 125.644
4.5 | 0.924 | 0.00758 | -0.074 | 121.841
5 | 0.984 | 0.0069 | -0.075 | 142.439
5.5 | 1.041 | 0.00727 | -0.076 | 143.255
6 | 1.095 | 0.00767 | -0.077 | 142.767
6.5 | 1.146 | 0.00816 | -0.078 | 140.453
7 | 1.19 | 0.00861 | -0.079 | 138.258
7.5 | 1.227 | 0.00926 | -0.08 | 132.518
8 | 1.253 | 0.00995 | -0.08 | 125.923
8.5 | 1.197 | 0.01365 | -0.08 | 87.735
9 | 0.613 | 0.06591 | -0.04 | 9.307
9.5 | 0.639 | 0.07275 | -0.04 | 8.788
10 | 0.678 | 0.05936 | -0.053 | 11.427
10.5 | 0.696 | 0.06928 | -0.047 | 10.043
11 | 0.721 | 0.07747 | -0.046 | 9.309
11.5 | 0.751 | 0.08105 | -0.05 | 9.271
12 | 0.778 | 0.08741 | -0.051 | 8.897
12.5 | 0.8 | 0.09057 | -0.048 | 8.835
13 | 0.826 | 0.09599 | -0.049 | 8.61

## 96. Re 7M Mach 0.50 (2)
BIGFOIL.COM POLAR EXPORT
goe515
GOE 515 |  |  |  | Cl Max: | 1.3036 | at alpha= | 8 | deg
XFOIL ncrit=9 |  |  |  | L/D Max: | 129.927 | at alpha= | 4.5 | deg
Re: | 7000000 |  |  | Cd Min: | 0.26366 | at alpha= | -20 | deg
Mach: | 0.5 |  |  | Cl=0 at alpha= | -2.545 | deg
|  |  |  | @ Cl=0.1, Cd= | 0.0050267
|  |  |  | @ Cl=0.4, Cd= | 0.0056227
|  |  |  | @ Cl=0.6, Cd= | 0.0061382
alpha (deg) | Cl | Cd | Cm | Cl/Cd
-20 | -0.748 | 0.26366 | 0.0458 | -2.837
-19.5 | -0.7282 | 0.25367 | 0.0408 | -2.8707
-19 | -0.7079 | 0.24483 | 0.036 | -2.8914
-18.5 | -0.6862 | 0.23793 | 0.0316 | -2.884
-18 | -0.6676 | 0.22832 | 0.0268 | -2.924
-17.5 | -0.6494 | 0.21915 | 0.0222 | -2.9633
-17 | -0.6292 | 0.21163 | 0.0181 | -2.9731
-16.5 | -0.6116 | 0.20263 | 0.0137 | -3.0183
-16 | -0.5933 | 0.19442 | 0.0096 | -3.0516
-15.5 | -0.5793 | 0.18493 | 0.0052 | -3.1325
-15 | -0.5635 | 0.17662 | 0.0012 | -3.1905
-14.5 | -0.5521 | 0.16703 | -0.0031 | -3.3054
-14 | -0.5369 | 0.15918 | -0.0066 | -3.3729
-13.5 | -0.5393 | 0.14704 | -0.012 | -3.6677
-13 | -0.5272 | 0.13916 | -0.0155 | -3.7884
-12.5 | -0.5316 | 0.1281 | -0.0206 | -4.1499
-12 | -0.5352 | 0.1179 | -0.0255 | -4.5394
-11.5 | -0.5438 | 0.10738 | -0.0309 | -5.0643
-11 | -0.5463 | 0.09839 | -0.0355 | -5.5524
-10.5 | -0.5618 | 0.08795 | -0.0414 | -6.3877
-10 | -0.5811 | 0.07786 | -0.0474 | -7.4634
-9.5 | -0.5942 | 0.06668 | -0.0581 | -8.9112
-9 | -0.5982 | 0.0532 | -0.0795 | -11.2444
-8.5 | -0.5848 | 0.03642 | -0.1081 | -16.0571
-8 | -0.6066 | 0.02711 | -0.1072 | -22.3755
-7.5 | -0.6205 | 0.01675 | -0.104 | -37.0448
-7 | -0.6059 | 0.00985 | -0.097 | -61.5127
-6.5 | -0.5434 | 0.00776 | -0.0915 | -70.0258
-6 | -0.4716 | 0.00708 | -0.0879 | -66.6102
-5.5 | -0.3992 | 0.0067 | -0.0851 | -59.5821
-5 | -0.3293 | 0.00628 | -0.0827 | -52.4363
-4.5 | -0.2606 | 0.00605 | -0.0805 | -43.0744
-4 | -0.193 | 0.00581 | -0.0786 | -33.2186
-3.5 | -0.1261 | 0.00559 | -0.0769 | -22.5581
-3 | -0.0596 | 0.00545 | -0.0756 | -10.9358
-2.5 | 0.0059 | 0.0053 | -0.0743 | 1.1132
-2 | 0.0697 | 0.00505 | -0.073 | 13.802
-1.5 | 0.1347 | 0.005 | -0.0721 | 26.94
-1 | 0.1994 | 0.00502 | -0.0712 | 39.7211
-0.5 | 0.2626 | 0.00511 | -0.0701 | 51.3894
0 | 0.3242 | 0.00533 | -0.0688 | 60.8255
0.5 | 0.3846 | 0.00557 | -0.0674 | 69.0485
1 | 0.446 | 0.00578 | -0.0661 | 77.1626
1.5 | 0.5086 | 0.00592 | -0.065 | 85.9122
2 | 0.5702 | 0.00598 | -0.0637 | 95.3512
2.5 | 0.6286 | 0.00629 | -0.0617 | 99.9364
3 | 0.6815 | 0.00689 | -0.0587 | 98.9115
3.5 | 0.7392 | 0.00691 | -0.0563 | 106.9754
4 | 0.7768 | 0.00604 | -0.0495 | 128.6093
4.5 | 0.8874 | 0.00683 | -0.0581 | 129.9268
5 | 0.9609 | 0.00743 | -0.0582 | 129.3271
5.5 | 1.0446 | 0.00819 | -0.0599 | 127.5458
6 | 1.1331 | 0.00882 | -0.062 | 128.4694
6.5 | 1.1865 | 0.0094 | -0.0565 | 126.2234
7 | 1.2369 | 0.01014 | -0.0501 | 121.9822
7.5 | 1.2793 | 0.0113 | -0.0419 | 113.2124
8 | 1.3036 | 0.0132 | -0.0308 | 98.7576
8.5 | 1.3004 | 0.01617 | -0.0169 | 80.4205
9 | 1.285 | 0.02103 | -0.0052 | 61.1032
9.5 | 1.2601 | 0.02726 | 0.0032 | 46.2252
10 | 1.226 | 0.0352 | 0.0075 | 34.8295
10.5 | 1.1916 | 0.04467 | 0.0072 | 26.6756
11 | 1.1549 | 0.05628 | 0.0024 | 20.5206
11.5 | 1.1225 | 0.06948 | -0.0053 | 16.1557
12 | 1.0922 | 0.0836 | -0.0137 | 13.0646
12.5 | 1.0648 | 0.09758 | -0.0209 | 10.9121
13 | 1.0391 | 0.11099 | -0.0271 | 9.3621

## 97. Re 8M Mach 0.00 (1)
BIGFOIL.COM POLAR EXPORT
goe515
GOE 515 |  |  |  | Cl Max: | 1.343 | at alpha= | 11.5 | deg
JavaFoil+Calcfoil stall+Eppler ext transition |  |  |  | L/D Max: | 154.057 | at alpha= | 8 | deg
Re: | 8000000 |  |  | Cd Min: | 0.00405 | at alpha= | -2 | deg
Mach: | 0 |  |  | Cl=0 at alpha= | -2.5702 | deg
|  |  |  | @ Cl=0.1, Cd= | 0.0043532
|  |  |  | @ Cl=0.4, Cd= | 0.0046042
|  |  |  | @ Cl=0.6, Cd= | 0.0048467
alpha (deg) | Cl | Cd | Cm | Cl/Cd
-16 | -0.653 | 0.10809 | -0.02 | -6.037
-15.5 | -0.668 | 0.10047 | -0.02 | -6.644
-15 | -0.679 | 0.09708 | -0.021 | -6.995
-14.5 | -0.689 | 0.09094 | -0.021 | -7.581
-14 | -0.698 | 0.08202 | -0.022 | -8.514
-13.5 | -0.702 | 0.07813 | -0.023 | -8.98
-13 | -0.706 | 0.06951 | -0.024 | -10.158
-12.5 | -0.71 | 0.05922 | -0.027 | -11.997
-12 | -0.711 | 0.0498 | -0.029 | -14.285
-11.5 | -0.723 | 0.03383 | -0.032 | -21.38
-11 | -0.779 | 0.01077 | -0.038 | -72.284
-10.5 | -0.767 | 0.00895 | -0.04 | -85.769
-10 | -0.744 | 0.00712 | -0.041 | -104.469
-9.5 | -0.711 | 0.00665 | -0.042 | -106.901
-9 | -0.668 | 0.00636 | -0.042 | -104.98
-8.5 | -0.623 | 0.00582 | -0.043 | -107.209
-8 | -0.577 | 0.00557 | -0.044 | -103.603
-7.5 | -0.529 | 0.00566 | -0.045 | -93.53
-7 | -0.48 | 0.00548 | -0.046 | -87.52
-6.5 | -0.429 | 0.00514 | -0.046 | -83.524
-6 | -0.377 | 0.00497 | -0.047 | -75.813
-5.5 | -0.324 | 0.00483 | -0.048 | -67.129
-5 | -0.27 | 0.00475 | -0.049 | -56.943
-4.5 | -0.216 | 0.00464 | -0.05 | -46.55
-4 | -0.161 | 0.00452 | -0.05 | -35.563
-3.5 | -0.105 | 0.00473 | -0.051 | -22.165
-3 | -0.049 | 0.00462 | -0.052 | -10.554
-2.5 | 0.008 | 0.00411 | -0.053 | 1.869
-2 | 0.064 | 0.00405 | -0.054 | 15.902
-1.5 | 0.121 | 0.00453 | -0.054 | 26.765
-1 | 0.178 | 0.00478 | -0.055 | 37.278
-0.5 | 0.235 | 0.0049 | -0.056 | 48.04
0 | 0.294 | 0.00444 | -0.057 | 66.3
0.5 | 0.352 | 0.00452 | -0.058 | 77.775
1 | 0.409 | 0.00462 | -0.058 | 88.59
1.5 | 0.467 | 0.00474 | -0.059 | 98.408
2 | 0.524 | 0.00481 | -0.06 | 108.999
2.5 | 0.581 | 0.00437 | -0.061 | 133.07
3 | 0.638 | 0.0058 | -0.062 | 109.92
3.5 | 0.694 | 0.00574 | -0.063 | 120.951
4 | 0.75 | 0.00591 | -0.063 | 126.902
4.5 | 0.805 | 0.00615 | -0.064 | 130.981
5 | 0.86 | 0.00671 | -0.065 | 128.238
5.5 | 0.914 | 0.00617 | -0.066 | 148.238
6 | 0.967 | 0.00642 | -0.067 | 150.614
6.5 | 1.019 | 0.00671 | -0.067 | 152.017
7 | 1.071 | 0.00702 | -0.068 | 152.615
7.5 | 1.121 | 0.00732 | -0.069 | 153.016
8 | 1.169 | 0.00759 | -0.07 | 154.057
8.5 | 1.21 | 0.00944 | -0.071 | 128.201
9 | 1.246 | 0.0099 | -0.071 | 125.835
9.5 | 1.277 | 0.0104 | -0.072 | 122.739
10 | 1.302 | 0.01095 | -0.073 | 118.946
10.5 | 1.322 | 0.01175 | -0.074 | 112.521
11 | 1.336 | 0.01257 | -0.074 | 106.308
11.5 | 1.343 | 0.01106 | -0.075 | 121.399
12 | 1.33 | 0.01423 | -0.075 | 93.481
12.5 | 1.319 | 0.01537 | -0.075 | 85.85
13 | 1.301 | 0.0168 | -0.076 | 77.456
13.5 | 1.273 | 0.01893 | -0.076 | 67.252
14 | 1.244 | 0.02096 | -0.076 | 59.365
14.5 | 1.187 | 0.02879 | -0.074 | 41.237
15 | 1.16 | 0.02939 | -0.075 | 39.483
15.5 | 1.083 | 0.04675 | -0.071 | 23.163
16 | 0.977 | 0.0906 | -0.059 | 10.782
16.5 | 0.947 | 0.09379 | -0.06 | 10.095

## 98. Re 8M Mach 0.00 (2)
BIGFOIL.COM POLAR EXPORT
goe515
GOE 515 |  |  |  | Cl Max: | 1.8414 | at alpha= | 19 | deg
XFOIL ncrit=9 |  |  |  | L/D Max: | 132.776 | at alpha= | 7 | deg
Re: | 8000000 |  |  | Cd Min: | 0.20164 | at alpha= | -20 | deg
Mach: | 0 |  |  | Cl=0 at alpha= | -2.5548 | deg
|  |  |  | @ Cl=0.1, Cd= | 0.0048187
|  |  |  | @ Cl=0.4, Cd= | 0.0054825
|  |  |  | @ Cl=0.6, Cd= | 0.0062397
alpha (deg) | Cl | Cd | Cm | Cl/Cd
-20 | -0.7588 | 0.20164 | 0.0273 | -3.7631
-19.5 | -0.7473 | 0.19493 | 0.0233 | -3.8337
-18 | -1.4806 | 0.03076 | -0.0848 | -48.1339
-17.5 | -1.4902 | 0.02657 | -0.08 | -56.0858
-17 | -1.4729 | 0.02371 | -0.0769 | -62.1215
-16.5 | -1.4458 | 0.02161 | -0.0742 | -66.9042
-16 | -1.4156 | 0.01979 | -0.0714 | -71.5311
-15.5 | -1.3853 | 0.01814 | -0.0681 | -76.3671
-15 | -1.3481 | 0.01682 | -0.0657 | -80.1486
-14.5 | -1.296 | 0.01555 | -0.0662 | -83.3441
-14 | -1.2419 | 0.0145 | -0.0669 | -85.6483
-13.5 | -1.1865 | 0.01358 | -0.0677 | -87.3711
-13 | -1.1301 | 0.01274 | -0.0686 | -88.7049
-12.5 | -1.0793 | 0.01173 | -0.0682 | -92.0119
-12 | -1.0195 | 0.0108 | -0.0697 | -94.3981
-11.5 | -0.9546 | 0.01006 | -0.0722 | -94.8907
-11 | -0.8982 | 0.00952 | -0.0727 | -94.3487
-10.5 | -0.8475 | 0.00896 | -0.0718 | -94.5871
-10 | -0.7974 | 0.00842 | -0.0707 | -94.7031
-9.5 | -0.7466 | 0.00803 | -0.0697 | -92.9763
-9 | -0.6956 | 0.00761 | -0.0686 | -91.406
-8.5 | -0.6441 | 0.00727 | -0.0677 | -88.597
-8 | -0.5917 | 0.00689 | -0.067 | -85.8781
-7.5 | -0.5384 | 0.00659 | -0.0664 | -81.6995
-7 | -0.4846 | 0.00633 | -0.0659 | -76.5561
-6.5 | -0.43 | 0.00613 | -0.0655 | -70.1468
-6 | -0.3755 | 0.00587 | -0.0651 | -63.9693
-5.5 | -0.321 | 0.00571 | -0.0646 | -56.2172
-5 | -0.2665 | 0.00561 | -0.0642 | -47.5045
-4.5 | -0.2118 | 0.00546 | -0.0638 | -38.7912
-4 | -0.157 | 0.00529 | -0.0634 | -29.6786
-3.5 | -0.1021 | 0.0052 | -0.063 | -19.6346
-3 | -0.0479 | 0.00501 | -0.0625 | -9.5609
-2.5 | 0.0059 | 0.00485 | -0.0619 | 1.2165
-2 | 0.0608 | 0.00479 | -0.0616 | 12.6931
-1.5 | 0.1155 | 0.00483 | -0.0611 | 23.913
-1 | 0.1699 | 0.00486 | -0.0607 | 34.9588
-0.5 | 0.2241 | 0.00496 | -0.0602 | 45.1815
0 | 0.277 | 0.00513 | -0.0595 | 53.9961
1 | 0.383 | 0.00546 | -0.0582 | 70.1465
1.5 | 0.4358 | 0.00553 | -0.0575 | 78.8065
2 | 0.4882 | 0.00566 | -0.0567 | 86.2544
2.5 | 0.5398 | 0.00586 | -0.0559 | 92.116
3 | 0.5887 | 0.0062 | -0.0545 | 94.9516
3.5 | 0.6371 | 0.00637 | -0.0531 | 100.0157
4 | 0.6782 | 0.00586 | -0.0502 | 115.7338
4.5 | 0.7524 | 0.00579 | -0.0545 | 129.9482
5 | 0.8075 | 0.00633 | -0.0545 | 127.5671
5.5 | 0.8723 | 0.00674 | -0.0567 | 129.4214
6 | 0.9407 | 0.00725 | -0.0599 | 129.7517
6.5 | 1.0109 | 0.00768 | -0.0634 | 131.6276
7 | 1.0715 | 0.00807 | -0.0647 | 132.7757
7.5 | 1.1172 | 0.00842 | -0.0627 | 132.6841
8 | 1.1624 | 0.0088 | -0.0606 | 132.0909
8.5 | 1.2066 | 0.00926 | -0.0584 | 130.3024
9 | 1.2513 | 0.00965 | -0.0563 | 129.6684
9.5 | 1.2956 | 0.01009 | -0.0542 | 128.4044
10 | 1.339 | 0.01059 | -0.052 | 126.44
10.5 | 1.3808 | 0.01117 | -0.0495 | 123.6168
11 | 1.4236 | 0.01171 | -0.0473 | 121.5713
11.5 | 1.4667 | 0.01225 | -0.0452 | 119.7306
12 | 1.5088 | 0.01286 | -0.0431 | 117.325
12.5 | 1.5492 | 0.01355 | -0.0408 | 114.3321
13 | 1.5881 | 0.01429 | -0.0382 | 111.1337
13.5 | 1.623 | 0.01518 | -0.0351 | 106.917
14 | 1.6501 | 0.01609 | -0.0305 | 102.5544
14.5 | 1.6787 | 0.01704 | -0.0265 | 98.5153
15 | 1.7067 | 0.01808 | -0.0229 | 94.3971
15.5 | 1.7333 | 0.01927 | -0.0194 | 89.9481
16 | 1.7578 | 0.02064 | -0.0159 | 85.1647
16.5 | 1.7794 | 0.02228 | -0.0126 | 79.8654
17 | 1.7987 | 0.0242 | -0.0095 | 74.3264
17.5 | 1.815 | 0.0265 | -0.0066 | 68.4906
18 | 1.8276 | 0.02922 | -0.0039 | 62.5462
18.5 | 1.8335 | 0.03271 | -0.0016 | 56.0532
19 | 1.8414 | 0.0363 | 0.0001 | 50.7273
19.5 | 1.838 | 0.04126 | 0.0013 | 44.5468
20 | 1.8363 | 0.04654 | 0.0016 | 39.4564

## 99. Re 8M Mach 0.10 (1)
BIGFOIL.COM POLAR EXPORT
goe515
GOE 515 |  |  |  | Cl Max: | 1.337 | at alpha= | 11.5 | deg
JavaFoil+Calcfoil stall+Eppler ext transition |  |  |  | L/D Max: | 153.933 | at alpha= | 7.5 | deg
Re: | 8000000 |  |  | Cd Min: | 0.00407 | at alpha= | -2.5 | deg
Mach: | 0.1 |  |  | Cl=0 at alpha= | -2.5702 | deg
|  |  |  | @ Cl=0.1, Cd= | 0.0043647
|  |  |  | @ Cl=0.4, Cd= | 0.0045926
|  |  |  | @ Cl=0.6, Cd= | 0.0047695
alpha (deg) | Cl | Cd | Cm | Cl/Cd
-15.5 | -0.64 | 0.10382 | -0.02 | -6.167
-15 | -0.657 | 0.09599 | -0.021 | -6.84
-14.5 | -0.669 | 0.09199 | -0.021 | -7.275
-14 | -0.68 | 0.08599 | -0.022 | -7.903
-13.5 | -0.688 | 0.07959 | -0.023 | -8.638
-13 | -0.694 | 0.07137 | -0.024 | -9.727
-12.5 | -0.697 | 0.06403 | -0.026 | -10.879
-12 | -0.7 | 0.05352 | -0.028 | -13.078
-11.5 | -0.706 | 0.04073 | -0.031 | -17.328
-11 | -0.749 | 0.016 | -0.037 | -46.813
-10.5 | -0.762 | 0.00965 | -0.04 | -78.958
-10 | -0.743 | 0.00838 | -0.041 | -88.708
-9.5 | -0.711 | 0.00673 | -0.042 | -105.716
-9 | -0.669 | 0.00641 | -0.043 | -104.456
-8.5 | -0.625 | 0.00584 | -0.043 | -107.033
-8 | -0.579 | 0.00561 | -0.044 | -103.088
-7.5 | -0.531 | 0.00572 | -0.045 | -92.731
-7 | -0.481 | 0.00545 | -0.046 | -88.329
-6.5 | -0.431 | 0.00518 | -0.047 | -83.141
-6 | -0.379 | 0.00501 | -0.047 | -75.552
-5.5 | -0.326 | 0.00488 | -0.048 | -66.654
-5 | -0.272 | 0.0047 | -0.049 | -57.727
-4.5 | -0.217 | 0.00459 | -0.05 | -47.206
-4 | -0.161 | 0.00447 | -0.051 | -36.078
-3.5 | -0.105 | 0.00475 | -0.051 | -22.201
-3 | -0.049 | 0.00466 | -0.052 | -10.527
-2.5 | 0.008 | 0.00407 | -0.053 | 1.895
-2 | 0.065 | 0.00407 | -0.054 | 15.902
-1.5 | 0.122 | 0.00455 | -0.055 | 26.778
-1 | 0.179 | 0.00479 | -0.055 | 37.44
-0.5 | 0.237 | 0.0049 | -0.056 | 48.317
0 | 0.296 | 0.00443 | -0.057 | 66.734
0.5 | 0.354 | 0.00452 | -0.058 | 78.287
1 | 0.411 | 0.00461 | -0.059 | 89.163
1.5 | 0.469 | 0.00474 | -0.06 | 98.991
2 | 0.526 | 0.00484 | -0.06 | 108.718
2.5 | 0.584 | 0.00434 | -0.061 | 134.619
3 | 0.641 | 0.00587 | -0.062 | 109.088
3.5 | 0.697 | 0.0049 | -0.063 | 142.382
4 | 0.753 | 0.00598 | -0.064 | 125.902
4.5 | 0.809 | 0.00614 | -0.064 | 131.786
5 | 0.864 | 0.00679 | -0.065 | 127.229
5.5 | 0.918 | 0.00614 | -0.066 | 149.5
6 | 0.972 | 0.0064 | -0.067 | 151.728
6.5 | 1.024 | 0.00668 | -0.068 | 153.415
7 | 1.075 | 0.00701 | -0.068 | 153.412
7.5 | 1.125 | 0.00731 | -0.069 | 153.933
8 | 1.174 | 0.00904 | -0.07 | 129.916
8.5 | 1.215 | 0.00954 | -0.071 | 127.379
9 | 1.25 | 0.00997 | -0.072 | 125.303
9.5 | 1.28 | 0.01053 | -0.072 | 121.572
10 | 1.304 | 0.0111 | -0.073 | 117.454
10.5 | 1.321 | 0.01196 | -0.074 | 110.483
11 | 1.333 | 0.01277 | -0.075 | 104.349
11.5 | 1.337 | 0.01123 | -0.076 | 119.105
12 | 1.319 | 0.01455 | -0.075 | 90.629
12.5 | 1.305 | 0.01581 | -0.076 | 82.531
13 | 1.281 | 0.01744 | -0.076 | 73.449
13.5 | 1.251 | 0.01943 | -0.076 | 64.38
14 | 1.197 | 0.02553 | -0.074 | 46.878
14.5 | 1.164 | 0.02717 | -0.075 | 42.836
15 | 1.039 | 0.06251 | -0.065 | 16.627
15.5 | 0.971 | 0.0865 | -0.058 | 11.226
16 | 0.937 | 0.09054 | -0.059 | 10.347
16.5 | 0.888 | 0.10502 | -0.056 | 8.454

## 100. Re 8M Mach 0.10 (2)
BIGFOIL.COM POLAR EXPORT
goe515
GOE 515 |  |  |  | Cl Max: | 1.8194 | at alpha= | 19 | deg
XFOIL ncrit=9 |  |  |  | L/D Max: | 132.645 | at alpha= | 7.5 | deg
Re: | 8000000 |  |  | Cd Min: | 0.20382 | at alpha= | -20 | deg
Mach: | 0.1 |  |  | Cl=0 at alpha= | -2.5537 | deg
|  |  |  | @ Cl=0.1, Cd= | 0.0048283
|  |  |  | @ Cl=0.4, Cd= | 0.0054897
|  |  |  | @ Cl=0.6, Cd= | 0.0062555
alpha (deg) | Cl | Cd | Cm | Cl/Cd
-20 | -0.7565 | 0.20382 | 0.0281 | -3.7116
-19.5 | -0.7455 | 0.19682 | 0.0239 | -3.7877
-19 | -0.735 | 0.18973 | 0.0198 | -3.8739
-18.5 | -0.7441 | 0.17702 | 0.0132 | -4.2035
-17.5 | -1.4155 | 0.03475 | -0.0876 | -40.7338
-17 | -1.4461 | 0.02869 | -0.0833 | -50.4043
-16.5 | -1.4351 | 0.02507 | -0.0801 | -57.2437
-16 | -1.4128 | 0.02234 | -0.0769 | -63.2408
-15.5 | -1.3869 | 0.02003 | -0.0733 | -69.2411
-15 | -1.3571 | 0.01831 | -0.0695 | -74.118
-14.5 | -1.3088 | 0.01668 | -0.0692 | -78.4652
-14 | -1.255 | 0.01533 | -0.0696 | -81.8656
-13.5 | -1.1993 | 0.01419 | -0.0702 | -84.5173
-13 | -1.1423 | 0.01322 | -0.0708 | -86.407
-12.5 | -1.0893 | 0.01233 | -0.0705 | -88.3455
-12 | -1.03 | 0.01122 | -0.0716 | -91.8004
-11.5 | -0.9639 | 0.01032 | -0.074 | -93.4012
-10.5 | -0.8547 | 0.00919 | -0.0734 | -93.0033
-10 | -0.8042 | 0.00859 | -0.0721 | -93.6205
-9.5 | -0.7532 | 0.00813 | -0.0709 | -92.6445
-9 | -0.7013 | 0.00774 | -0.0698 | -90.6072
-8.5 | -0.6495 | 0.00733 | -0.0687 | -88.6085
-8 | -0.5964 | 0.00696 | -0.0679 | -85.6897
-7.5 | -0.5425 | 0.00666 | -0.0672 | -81.4565
-7 | -0.4884 | 0.00636 | -0.0666 | -76.7925
-6 | -0.3783 | 0.00589 | -0.0657 | -64.2275
-5.5 | -0.3233 | 0.00572 | -0.0652 | -56.521
-5 | -0.2684 | 0.00562 | -0.0647 | -47.758
-4.5 | -0.2133 | 0.00547 | -0.0642 | -38.9945
-4 | -0.1581 | 0.0053 | -0.0638 | -29.8302
-3.5 | -0.1029 | 0.00521 | -0.0634 | -19.7505
-3 | -0.0482 | 0.00502 | -0.0629 | -9.6016
-2.5 | 0.0058 | 0.00486 | -0.0623 | 1.1934
-2 | 0.0611 | 0.0048 | -0.0619 | 12.7292
-1.5 | 0.1161 | 0.00484 | -0.0615 | 23.9876
-1 | 0.1708 | 0.00486 | -0.061 | 35.144
-0.5 | 0.2253 | 0.00496 | -0.0605 | 45.4234
0 | 0.2786 | 0.00514 | -0.0598 | 54.2023
0.5 | 0.3313 | 0.00534 | -0.059 | 62.0412
1 | 0.385 | 0.00547 | -0.0584 | 70.3839
1.5 | 0.4382 | 0.00554 | -0.0577 | 79.0975
2 | 0.4909 | 0.00567 | -0.057 | 86.5785
2.5 | 0.5427 | 0.00587 | -0.0561 | 92.4532
3 | 0.5917 | 0.00623 | -0.0547 | 94.9759
3.5 | 0.6405 | 0.00638 | -0.0533 | 100.3918
4 | 0.6821 | 0.00589 | -0.0503 | 115.8065
4.5 | 0.7568 | 0.00581 | -0.0547 | 130.2582
5 | 0.812 | 0.00636 | -0.0546 | 127.673
5.5 | 0.8776 | 0.00677 | -0.0569 | 129.6307
6 | 0.9463 | 0.0073 | -0.0599 | 129.6301
6.5 | 1.0173 | 0.00772 | -0.0634 | 131.7746
7 | 1.0774 | 0.00813 | -0.0645 | 132.5215
7.5 | 1.1235 | 0.00847 | -0.0624 | 132.6446
8 | 1.1689 | 0.00888 | -0.0602 | 131.6329
8.5 | 1.2136 | 0.00933 | -0.0579 | 130.075
9 | 1.2585 | 0.00973 | -0.0557 | 129.3422
9.5 | 1.3031 | 0.0102 | -0.0534 | 127.7549
10 | 1.3464 | 0.01074 | -0.051 | 125.3631
10.5 | 1.3881 | 0.01136 | -0.0482 | 122.1919
11 | 1.4322 | 0.01187 | -0.0461 | 120.6571
11.5 | 1.4754 | 0.01245 | -0.0438 | 118.506
12 | 1.5174 | 0.01311 | -0.0415 | 115.7437
12.5 | 1.5574 | 0.01386 | -0.0388 | 112.3665
13 | 1.5957 | 0.01467 | -0.0359 | 108.773
13.5 | 1.6247 | 0.01569 | -0.0313 | 103.55
14 | 1.6515 | 0.01675 | -0.0267 | 98.597
14.5 | 1.684 | 0.01757 | -0.0233 | 95.8452
15 | 1.711 | 0.01876 | -0.0194 | 91.2047
15.5 | 1.7362 | 0.02015 | -0.0157 | 86.1638
16 | 1.7589 | 0.02177 | -0.0121 | 80.7947
16.5 | 1.7787 | 0.0237 | -0.0086 | 75.0506
17 | 1.7939 | 0.02611 | -0.0053 | 68.7055
17.5 | 1.8079 | 0.02881 | -0.0025 | 62.7525
18 | 1.8168 | 0.03214 | 0 | 56.5277
18.5 | 1.8165 | 0.03653 | 0.0021 | 49.7263
19 | 1.8194 | 0.04102 | 0.0032 | 44.354
19.5 | 1.8093 | 0.04736 | 0.0034 | 38.2031
20 | 1.8001 | 0.0541 | 0.0027 | 33.2736

## 101. Re 8M Mach 0.25 (1)
BIGFOIL.COM POLAR EXPORT
goe515
GOE 515 |  |  |  | Cl Max: | 1.306 | at alpha= | 10.5 | deg
JavaFoil+Calcfoil stall+Eppler ext transition |  |  |  | L/D Max: | 154.21 | at alpha= | 7 | deg
Re: | 8000000 |  |  | Cd Min: | 0.00399 | at alpha= | -2.5 | deg
Mach: | 0.25 |  |  | Cl=0 at alpha= | -2.569 | deg
|  |  |  | @ Cl=0.1, Cd= | 0.0042568
|  |  |  | @ Cl=0.4, Cd= | 0.0045417
|  |  |  | @ Cl=0.6, Cd= | 0.00432
alpha (deg) | Cl | Cd | Cm | Cl/Cd
-14.5 | -0.489 | 0.1081 | -0.019 | -4.52
-14 | -0.529 | 0.1 | -0.02 | -5.287
-13.5 | -0.565 | 0.08996 | -0.022 | -6.278
-13 | -0.593 | 0.08247 | -0.023 | -7.195
-12.5 | -0.616 | 0.0746 | -0.024 | -8.262
-12 | -0.63 | 0.06895 | -0.025 | -9.138
-11.5 | -0.645 | 0.05732 | -0.028 | -11.249
-11 | -0.653 | 0.04725 | -0.03 | -13.82
-10.5 | -0.653 | 0.03978 | -0.032 | -16.412
-10 | -0.704 | 0.01338 | -0.04 | -52.586
-9.5 | -0.708 | 0.00853 | -0.043 | -82.958
-9 | -0.673 | 0.00675 | -0.044 | -99.792
-8.5 | -0.631 | 0.00599 | -0.045 | -105.344
-8 | -0.587 | 0.0061 | -0.045 | -96.12
-7.5 | -0.54 | 0.00578 | -0.046 | -93.371
-7 | -0.49 | 0.0053 | -0.047 | -92.628
-6.5 | -0.44 | 0.00511 | -0.048 | -86.058
-6 | -0.387 | 0.005 | -0.049 | -77.415
-5.5 | -0.333 | 0.00484 | -0.049 | -68.831
-5 | -0.278 | 0.00472 | -0.05 | -58.885
-4.5 | -0.222 | 0.0046 | -0.051 | -48.319
-4 | -0.166 | 0.00449 | -0.052 | -36.849
-3.5 | -0.108 | 0.00468 | -0.053 | -23.139
-3 | -0.05 | 0.00464 | -0.054 | -10.857
-2.5 | 0.008 | 0.00399 | -0.054 | 1.985
-2 | 0.066 | 0.00447 | -0.055 | 14.863
-1.5 | 0.125 | 0.0041 | -0.056 | 30.547
-1 | 0.184 | 0.00473 | -0.057 | 38.956
-0.5 | 0.243 | 0.00484 | -0.058 | 50.191
0 | 0.304 | 0.00439 | -0.059 | 69.212
0.5 | 0.363 | 0.00448 | -0.06 | 81.019
1 | 0.423 | 0.00458 | -0.06 | 92.228
1.5 | 0.482 | 0.00504 | -0.061 | 95.585
2 | 0.541 | 0.00453 | -0.062 | 119.381
2.5 | 0.6 | 0.00432 | -0.063 | 138.795
3 | 0.658 | 0.00589 | -0.064 | 111.795
3.5 | 0.716 | 0.00489 | -0.065 | 146.495
4 | 0.774 | 0.00611 | -0.065 | 126.626
4.5 | 0.831 | 0.0063 | -0.066 | 131.904
5 | 0.887 | 0.00596 | -0.067 | 148.859
5.5 | 0.942 | 0.00626 | -0.068 | 150.371
6 | 0.996 | 0.00655 | -0.069 | 152.131
6.5 | 1.049 | 0.00682 | -0.07 | 153.852
7 | 1.101 | 0.00714 | -0.07 | 154.21
7.5 | 1.15 | 0.00746 | -0.071 | 154.152
8 | 1.198 | 0.00952 | -0.072 | 125.902
8.5 | 1.236 | 0.01005 | -0.073 | 122.953
9 | 1.266 | 0.01049 | -0.074 | 120.718
9.5 | 1.288 | 0.01115 | -0.074 | 115.563
10 | 1.302 | 0.0099 | -0.075 | 131.505
10.5 | 1.306 | 0.01309 | -0.076 | 99.714
11 | 1.283 | 0.01439 | -0.076 | 89.16
11.5 | 1.261 | 0.01537 | -0.076 | 82.063
12 | 1.222 | 0.01728 | -0.076 | 70.74
12.5 | 1.167 | 0.02028 | -0.076 | 57.576
13 | 1.092 | 0.02623 | -0.075 | 41.637
13.5 | 0.97 | 0.04819 | -0.068 | 20.126
14 | 0.849 | 0.0837 | -0.055 | 10.143
14.5 | 0.773 | 0.09765 | -0.051 | 7.913
15 | 0.696 | 0.10878 | -0.047 | 6.397
15.5 | 0.617 | 0.11946 | -0.045 | 5.164

## 102. Re 8M Mach 0.25 (2)
BIGFOIL.COM POLAR EXPORT
goe515
GOE 515 |  |  |  | Cl Max: | 1.679 | at alpha= | 15 | deg
XFOIL ncrit=9 |  |  |  | L/D Max: | 132.518 | at alpha= | 7 | deg
Re: | 8000000 |  |  | Cd Min: | 0.19538 | at alpha= | -18.5 | deg
Mach: | 0.25 |  |  | Cl=0 at alpha= | -2.5504 | deg
|  |  |  | @ Cl=0.1, Cd= | 0.0048397
|  |  |  | @ Cl=0.4, Cd= | 0.005516
|  |  |  | @ Cl=0.6, Cd= | 0.0062913
alpha (deg) | Cl | Cd | Cm | Cl/Cd
-18.5 | -0.7039 | 0.19538 | 0.0201 | -3.6027
-18 | -0.7006 | 0.18542 | 0.0149 | -3.7784
-17.5 | -0.6938 | 0.17688 | 0.0104 | -3.9224
-17 | -0.6977 | 0.1657 | 0.0047 | -4.2106
-16.5 | -0.6934 | 0.1572 | 0.0004 | -4.4109
-16 | -0.7056 | 0.14498 | -0.0059 | -4.8669
-15 | -0.764 | 0.11602 | -0.0218 | -6.5851
-14.5 | -0.8161 | 0.09899 | -0.0323 | -8.2443
-14 | -0.9329 | 0.0737 | -0.0512 | -12.6581
-13.5 | -1.2356 | 0.02466 | -0.0842 | -50.1054
-13 | -1.1943 | 0.01974 | -0.0846 | -60.5015
-12.5 | -1.1416 | 0.0166 | -0.0844 | -68.7711
-12 | -1.0872 | 0.01455 | -0.0831 | -74.7216
-11.5 | -1.0164 | 0.01283 | -0.0847 | -79.2206
-11 | -0.9518 | 0.01133 | -0.085 | -84.0071
-10.5 | -0.8977 | 0.01034 | -0.0828 | -86.8182
-10 | -0.8436 | 0.00961 | -0.0806 | -87.7836
-9.5 | -0.7893 | 0.00902 | -0.0785 | -87.5055
-9 | -0.7354 | 0.00835 | -0.0764 | -88.0719
-8.5 | -0.6795 | 0.0079 | -0.0748 | -86.0127
-8 | -0.6236 | 0.00738 | -0.0733 | -84.4986
-7.5 | -0.5669 | 0.00696 | -0.072 | -81.4511
-7 | -0.5096 | 0.0066 | -0.0709 | -77.2121
-6.5 | -0.452 | 0.00631 | -0.07 | -71.6323
-6 | -0.394 | 0.00606 | -0.0692 | -65.0165
-5.5 | -0.3364 | 0.00581 | -0.0684 | -57.9002
-5 | -0.2791 | 0.00568 | -0.0677 | -49.1373
-4.5 | -0.2216 | 0.00555 | -0.067 | -39.9279
-4 | -0.1643 | 0.00537 | -0.0663 | -30.5959
-3.5 | -0.107 | 0.00525 | -0.0658 | -20.381
-3 | -0.05 | 0.00511 | -0.0652 | -9.7847
-2.5 | 0.0056 | 0.0049 | -0.0644 | 1.1429
-2 | 0.0626 | 0.00482 | -0.0639 | 12.9876
-1.5 | 0.1195 | 0.00485 | -0.0634 | 24.6392
-1 | 0.1759 | 0.00487 | -0.0629 | 36.1191
-0.5 | 0.232 | 0.00497 | -0.0623 | 46.6801
0 | 0.2868 | 0.00517 | -0.0615 | 55.4739
0.5 | 0.3411 | 0.00536 | -0.0606 | 63.6381
1 | 0.3963 | 0.00551 | -0.0599 | 71.9238
1.5 | 0.4514 | 0.0056 | -0.0592 | 80.6071
2 | 0.5058 | 0.00571 | -0.0583 | 88.5814
2.5 | 0.5585 | 0.00596 | -0.0572 | 93.7081
3 | 0.6086 | 0.00636 | -0.0556 | 95.6918
3.5 | 0.6595 | 0.00648 | -0.0541 | 101.7747
4 | 0.7034 | 0.00604 | -0.0511 | 116.457
4.5 | 0.7804 | 0.00598 | -0.0554 | 130.5017
5 | 0.837 | 0.00652 | -0.055 | 128.3742
5.5 | 0.9062 | 0.00698 | -0.0573 | 129.8281
6 | 0.978 | 0.00753 | -0.0603 | 129.8805
6.5 | 1.0525 | 0.00797 | -0.0636 | 132.0577
7 | 1.1105 | 0.00838 | -0.0632 | 132.5179
7.5 | 1.1578 | 0.0088 | -0.0605 | 131.5682
8 | 1.2046 | 0.00929 | -0.0576 | 129.6663
8.5 | 1.2515 | 0.00975 | -0.0547 | 128.359
9 | 1.2978 | 0.01027 | -0.0517 | 126.3681
9.5 | 1.3429 | 0.01089 | -0.0484 | 123.315
10 | 1.387 | 0.01154 | -0.0449 | 120.1906
10.5 | 1.432 | 0.01221 | -0.0416 | 117.2809
11 | 1.4764 | 0.01296 | -0.0382 | 113.9198
11.5 | 1.5189 | 0.0138 | -0.0345 | 110.0652
12 | 1.5553 | 0.01494 | -0.0299 | 104.1031
12.5 | 1.5806 | 0.01623 | -0.0233 | 97.3876
13 | 1.6119 | 0.0174 | -0.0183 | 92.6379
13.5 | 1.6363 | 0.01909 | -0.0127 | 85.715
14 | 1.6575 | 0.02111 | -0.0074 | 78.5173
14.5 | 1.6733 | 0.02365 | -0.0024 | 70.7526
15 | 1.679 | 0.02719 | 0.0024 | 61.7506
15.5 | 1.6752 | 0.0319 | 0.0063 | 52.5141
16 | 1.6673 | 0.03749 | 0.0089 | 44.4732
16.5 | 1.6548 | 0.0442 | 0.0098 | 37.4389
17 | 1.6191 | 0.05447 | 0.0079 | 29.7246
17.5 | 1.6003 | 0.06385 | 0.005 | 25.0634
18 | 1.5637 | 0.07649 | -0.0006 | 20.4432
18.5 | 1.5098 | 0.09247 | -0.0086 | 16.3275
19 | 1.4668 | 0.10718 | -0.016 | 13.6854
19.5 | 1.3915 | 0.12782 | -0.0274 | 10.8864
20 | 1.3149 | 0.14992 | -0.0401 | 8.7707

## 103. Re 8M Mach 0.50 (1)
BIGFOIL.COM POLAR EXPORT
goe515
GOE 515 |  |  |  | Cl Max: | 1.253 | at alpha= | 8 | deg
JavaFoil+Calcfoil stall+Eppler ext transition |  |  |  | L/D Max: | 148.604 | at alpha= | 2.5 | deg
Re: | 8000000 |  |  | Cd Min: | 0.00402 | at alpha= | -2 | deg
Mach: | 0.5 |  |  | Cl=0 at alpha= | -2.5692 | deg
|  |  |  | @ Cl=0.1, Cd= | 0.004087
|  |  |  | @ Cl=0.4, Cd= | 0.0046173
|  |  |  | @ Cl=0.6, Cd= | 0.0049346
alpha (deg) | Cl | Cd | Cm | Cl/Cd
-20 | -0.902 | 0.1521 | -0.02 | -5.932
-19.5 | -0.878 | 0.14624 | -0.02 | -6.002
-19 | -0.853 | 0.13939 | -0.021 | -6.117
-18.5 | -0.827 | 0.13528 | -0.021 | -6.116
-18 | -0.802 | 0.13116 | -0.021 | -6.113
-17.5 | -0.776 | 0.12682 | -0.021 | -6.117
-17 | -0.75 | 0.12475 | -0.021 | -6.014
-16.5 | -0.725 | 0.11862 | -0.022 | -6.112
-16 | -0.7 | 0.11583 | -0.022 | -6.042
-15.5 | -0.676 | 0.1158 | -0.023 | -5.836
-15 | -0.651 | 0.10651 | -0.024 | -6.115
-14.5 | -0.626 | 0.10048 | -0.024 | -6.228
-14 | -0.599 | 0.10104 | -0.024 | -5.928
-13.5 | -0.573 | 0.09758 | -0.024 | -5.868
-13 | -0.546 | 0.09316 | -0.024 | -5.859
-12.5 | -0.52 | 0.08565 | -0.024 | -6.074
-12 | -0.494 | 0.0861 | -0.024 | -5.735
-11.5 | -0.467 | 0.09299 | -0.024 | -5.025
-11 | -0.443 | 0.08015 | -0.025 | -5.523
-10.5 | -0.416 | 0.07405 | -0.025 | -5.623
-10 | -0.391 | 0.06789 | -0.026 | -5.758
-9.5 | -0.366 | 0.06103 | -0.028 | -5.997
-9 | -0.341 | 0.05493 | -0.029 | -6.209
-8.5 | -0.318 | 0.04577 | -0.033 | -6.958
-8 | -0.383 | 0.04811 | -0.03 | -7.967
-7.5 | -0.442 | 0.03022 | -0.04 | -14.641
-7 | -0.495 | 0.0074 | -0.052 | -66.927
-6.5 | -0.46 | 0.00588 | -0.053 | -78.146
-6 | -0.414 | 0.00552 | -0.054 | -74.913
-5.5 | -0.361 | 0.00524 | -0.055 | -68.885
-5 | -0.304 | 0.005 | -0.056 | -60.913
-4.5 | -0.245 | 0.00476 | -0.057 | -51.425
-4 | -0.183 | 0.00458 | -0.058 | -40.049
-3.5 | -0.12 | 0.00447 | -0.059 | -26.853
-3 | -0.056 | 0.00469 | -0.06 | -11.945
-2.5 | 0.009 | 0.00427 | -0.061 | 2.066
-2 | 0.074 | 0.00402 | -0.062 | 18.464
-1.5 | 0.14 | 0.00419 | -0.063 | 33.347
-1 | 0.206 | 0.00486 | -0.064 | 42.293
-0.5 | 0.272 | 0.005 | -0.065 | 54.383
0 | 0.34 | 0.00509 | -0.066 | 66.814
0.5 | 0.406 | 0.00457 | -0.067 | 88.902
1 | 0.472 | 0.00468 | -0.067 | 100.965
1.5 | 0.538 | 0.00516 | -0.068 | 104.323
2 | 0.604 | 0.00492 | -0.069 | 122.786
2.5 | 0.67 | 0.00451 | -0.07 | 148.604
3 | 0.735 | 0.00533 | -0.071 | 137.867
3.5 | 0.799 | 0.00641 | -0.072 | 124.595
4 | 0.862 | 0.00666 | -0.073 | 129.406
4.5 | 0.924 | 0.00737 | -0.074 | 125.237
5 | 0.984 | 0.00671 | -0.075 | 146.612
5.5 | 1.041 | 0.00707 | -0.076 | 147.342
6 | 1.095 | 0.00752 | -0.077 | 145.665
6.5 | 1.146 | 0.00795 | -0.078 | 144.055
7 | 1.19 | 0.0084 | -0.079 | 141.764
7.5 | 1.227 | 0.00907 | -0.08 | 135.372
8 | 1.253 | 0.00974 | -0.08 | 128.681
8.5 | 1.199 | 0.01335 | -0.08 | 89.78
9 | 0.614 | 0.06554 | -0.041 | 9.366
9.5 | 0.639 | 0.0715 | -0.04 | 8.942
10 | 0.756 | 0.02861 | -0.075 | 26.411
10.5 | 0.703 | 0.06563 | -0.052 | 10.705
11 | 0.722 | 0.07541 | -0.047 | 9.572
11.5 | 0.754 | 0.07896 | -0.052 | 9.549
12 | 0.779 | 0.08755 | -0.052 | 8.901
12.5 | 0.8 | 0.09038 | -0.048 | 8.854
13 | 0.827 | 0.09464 | -0.05 | 8.739

## 104. Re 8M Mach 0.50 (2)
BIGFOIL.COM POLAR EXPORT
goe515
GOE 515 |  |  |  | Cl Max: | 1.3133 | at alpha= | 8 | deg
XFOIL ncrit=9 |  |  |  | L/D Max: | 132.703 | at alpha= | 4.5 | deg
Re: | 8000000 |  |  | Cd Min: | 0.254 | at alpha= | -19.5 | deg
Mach: | 0.5 |  |  | Cl=0 at alpha= | -2.5381 | deg
|  |  |  | @ Cl=0.1, Cd= | 0.0049509
|  |  |  | @ Cl=0.4, Cd= | 0.0055879
|  |  |  | @ Cl=0.6, Cd= | 0.0061787
alpha (deg) | Cl | Cd | Cm | Cl/Cd
-19.5 | -0.729 | 0.254 | 0.0413 | -2.8701
-19 | -0.7085 | 0.24533 | 0.0365 | -2.8879
-18.5 | -0.6893 | 0.23615 | 0.0317 | -2.9189
-18 | -0.6702 | 0.2273 | 0.027 | -2.9485
-17.5 | -0.6518 | 0.21843 | 0.0224 | -2.984
-17 | -0.6311 | 0.21122 | 0.0183 | -2.9879
-16.5 | -0.6133 | 0.20238 | 0.0139 | -3.0304
-16 | -0.5958 | 0.19383 | 0.0097 | -3.0738
-15.5 | -0.583 | 0.1839 | 0.0051 | -3.1702
-15 | -0.5669 | 0.17576 | 0.0012 | -3.2254
-14.5 | -0.557 | 0.16579 | -0.0033 | -3.3597
-14 | -0.5414 | 0.15816 | -0.0068 | -3.4231
-13.5 | -0.5475 | 0.14525 | -0.0127 | -3.7694
-13 | -0.5368 | 0.13718 | -0.0163 | -3.9131
-12.5 | -0.5404 | 0.12644 | -0.0214 | -4.274
-12 | -0.5413 | 0.11689 | -0.026 | -4.6308
-11.5 | -0.5534 | 0.10585 | -0.0319 | -5.2282
-11 | -0.5596 | 0.09637 | -0.0369 | -5.8068
-10.5 | -0.5739 | 0.08627 | -0.0428 | -6.6524
-8.5 | -0.5934 | 0.036 | -0.1077 | -16.4833
-8 | -0.6139 | 0.02631 | -0.1073 | -23.3333
-7.5 | -0.6287 | 0.01591 | -0.1038 | -39.516
-7 | -0.6107 | 0.00936 | -0.0966 | -65.2457
-6.5 | -0.5456 | 0.00752 | -0.0912 | -72.5532
-6 | -0.4729 | 0.00688 | -0.0877 | -68.7355
-5.5 | -0.4009 | 0.00649 | -0.0849 | -61.772
-5 | -0.3309 | 0.00612 | -0.0824 | -54.0686
-4.5 | -0.2623 | 0.0059 | -0.0802 | -44.4576
-4 | -0.194 | 0.00571 | -0.0784 | -33.9755
-3.5 | -0.1273 | 0.0055 | -0.0767 | -23.1455
-3 | -0.0607 | 0.00535 | -0.0754 | -11.3458
-2.5 | 0.005 | 0.00523 | -0.0741 | 0.95602
-2 | 0.0691 | 0.00497 | -0.0729 | 13.9034
-1.5 | 0.1339 | 0.00493 | -0.0719 | 27.1602
-1 | 0.1985 | 0.00496 | -0.071 | 40.0202
-0.5 | 0.2614 | 0.00506 | -0.0699 | 51.6601
0 | 0.3221 | 0.00533 | -0.0685 | 60.4315
0.5 | 0.3835 | 0.00554 | -0.0672 | 69.2238
1 | 0.4455 | 0.00572 | -0.066 | 77.8846
1.5 | 0.5087 | 0.00584 | -0.0651 | 87.1062
2 | 0.5704 | 0.00594 | -0.0638 | 96.0269
2.5 | 0.6262 | 0.00639 | -0.0613 | 97.9969
3 | 0.6826 | 0.00683 | -0.0588 | 99.9414
3.5 | 0.7428 | 0.0069 | -0.0569 | 107.6522
4 | 0.7939 | 0.00652 | -0.0531 | 121.7638
4.5 | 0.8838 | 0.00666 | -0.0573 | 132.7027
5 | 0.9522 | 0.00724 | -0.0562 | 131.5193
5.5 | 1.0354 | 0.00796 | -0.0579 | 130.0754
6 | 1.1219 | 0.00857 | -0.0596 | 130.9102
6.5 | 1.1935 | 0.00916 | -0.0577 | 130.2948
7 | 1.2446 | 0.00989 | -0.0513 | 125.8443
7.5 | 1.2884 | 0.01098 | -0.0433 | 117.3406
8 | 1.3133 | 0.01292 | -0.0322 | 101.6486
8.5 | 1.3088 | 0.01585 | -0.0178 | 82.5741
9 | 1.2934 | 0.02061 | -0.0058 | 62.7559
9.5 | 1.2688 | 0.02673 | 0.0029 | 47.4673
10 | 1.2349 | 0.03454 | 0.0075 | 35.7528
10.5 | 1.2004 | 0.04388 | 0.0074 | 27.3564
11 | 1.1637 | 0.05536 | 0.0029 | 21.0206
11.5 | 1.1279 | 0.06886 | -0.005 | 16.3796
12 | 1.0967 | 0.0831 | -0.0136 | 13.1974
12.5 | 1.0701 | 0.09695 | -0.0207 | 11.0376
13 | 1.0437 | 0.11053 | -0.027 | 9.4427

## 105. Re 10M Mach 0.00 (1)
BIGFOIL.COM POLAR EXPORT
goe515
GOE 515 |  |  |  | Cl Max: | 1.344 | at alpha= | 12 | deg
JavaFoil+Calcfoil stall+Eppler ext transition |  |  |  | L/D Max: | 161.102 | at alpha= | 8 | deg
Re: | 10000000 |  |  | Cd Min: | 0.00418 | at alpha= | -2 | deg
Mach: | 0 |  |  | Cl=0 at alpha= | -2.5702 | deg
|  |  |  | @ Cl=0.1, Cd= | 0.0044705
|  |  |  | @ Cl=0.4, Cd= | 0.0045842
|  |  |  | @ Cl=0.6, Cd= | 0.0051867
alpha (deg) | Cl | Cd | Cm | Cl/Cd
-16 | -0.652 | 0.10818 | -0.019 | -6.028
-15.5 | -0.666 | 0.103 | -0.02 | -6.468
-15 | -0.681 | 0.0933 | -0.021 | -7.298
-14.5 | -0.69 | 0.08898 | -0.021 | -7.759
-14 | -0.697 | 0.08301 | -0.022 | -8.401
-13.5 | -0.706 | 0.07347 | -0.024 | -9.614
-13 | -0.706 | 0.06965 | -0.024 | -10.139
-12.5 | -0.711 | 0.05834 | -0.027 | -12.193
-12 | -0.704 | 0.05473 | -0.027 | -12.864
-11.5 | -0.763 | 0.01824 | -0.035 | -41.846
-11 | -0.79 | 0.00915 | -0.039 | -86.321
-10.5 | -0.771 | 0.00832 | -0.04 | -92.593
-10 | -0.744 | 0.00689 | -0.041 | -107.949
-9.5 | -0.711 | 0.00624 | -0.042 | -113.986
-9 | -0.668 | 0.00617 | -0.042 | -108.306
-8.5 | -0.624 | 0.00559 | -0.043 | -111.56
-8 | -0.577 | 0.00534 | -0.044 | -108.027
-7.5 | -0.529 | 0.00538 | -0.045 | -98.338
-7 | -0.48 | 0.0052 | -0.046 | -92.242
-6.5 | -0.429 | 0.00525 | -0.046 | -81.786
-6 | -0.377 | 0.00508 | -0.047 | -74.248
-5.5 | -0.324 | 0.00496 | -0.048 | -65.303
-5 | -0.27 | 0.00461 | -0.049 | -58.607
-4.5 | -0.216 | 0.0045 | -0.05 | -47.956
-4 | -0.161 | 0.00465 | -0.05 | -34.572
-3.5 | -0.105 | 0.0046 | -0.051 | -22.824
-3 | -0.049 | 0.00421 | -0.052 | -11.598
-2.5 | 0.008 | 0.00436 | -0.053 | 1.76
-2 | 0.064 | 0.00418 | -0.054 | 15.422
-1.5 | 0.121 | 0.00464 | -0.054 | 26.138
-1 | 0.178 | 0.00471 | -0.055 | 37.841
-0.5 | 0.235 | 0.00484 | -0.056 | 48.612
0 | 0.294 | 0.00441 | -0.057 | 66.777
0.5 | 0.352 | 0.0045 | -0.058 | 78.248
1 | 0.409 | 0.0046 | -0.058 | 88.922
1.5 | 0.467 | 0.005 | -0.059 | 93.336
2 | 0.524 | 0.00469 | -0.06 | 111.624
2.5 | 0.581 | 0.00478 | -0.061 | 121.487
3 | 0.638 | 0.006 | -0.062 | 106.235
3.5 | 0.694 | 0.00588 | -0.063 | 118.097
4 | 0.75 | 0.00598 | -0.063 | 125.346
4.5 | 0.805 | 0.00596 | -0.064 | 135.087
5 | 0.86 | 0.0057 | -0.065 | 150.905
5.5 | 0.914 | 0.00598 | -0.066 | 152.743
6 | 0.967 | 0.00623 | -0.067 | 155.306
6.5 | 1.019 | 0.00653 | -0.067 | 156.146
7 | 1.071 | 0.00672 | -0.068 | 159.322
7.5 | 1.121 | 0.00699 | -0.069 | 160.219
8 | 1.169 | 0.00726 | -0.07 | 161.102
8.5 | 1.21 | 0.00911 | -0.071 | 132.942
9 | 1.246 | 0.00946 | -0.071 | 131.709
9.5 | 1.277 | 0.01004 | -0.072 | 127.209
10 | 1.302 | 0.00904 | -0.073 | 144.122
10.5 | 1.322 | 0.01139 | -0.074 | 116.102
11 | 1.336 | 0.01214 | -0.074 | 110.023
11.5 | 1.343 | 0.01066 | -0.075 | 126.018
12 | 1.344 | 0.01138 | -0.076 | 118.135
12.5 | 1.322 | 0.01476 | -0.076 | 89.554
13 | 1.304 | 0.01605 | -0.076 | 81.282
13.5 | 1.28 | 0.01761 | -0.076 | 72.663
14 | 1.238 | 0.02172 | -0.075 | 57.004
14.5 | 1.21 | 0.02314 | -0.076 | 52.284
15 | 1.128 | 0.03856 | -0.072 | 29.26
15.5 | 1.058 | 0.05673 | -0.067 | 18.653
16 | 1.019 | 0.06368 | -0.067 | 16.004
16.5 | 0.958 | 0.0852 | -0.062 | 11.243
17 | 0.904 | 0.10552 | -0.057 | 8.568

## 106. Re 10M Mach 0.00 (2)
BIGFOIL.COM POLAR EXPORT
goe515
GOE 515 |  |  |  | Cl Max: | 1.8707 | at alpha= | 19 | deg
XFOIL ncrit=9 |  |  |  | L/D Max: | 138.651 | at alpha= | 7.5 | deg
Re: | 10000000 |  |  | Cd Min: | 0.20098 | at alpha= | -20 | deg
Mach: | 0 |  |  | Cl=0 at alpha= | -2.5444 | deg
|  |  |  | @ Cl=0.1, Cd= | 0.0047249
|  |  |  | @ Cl=0.4, Cd= | 0.0054403
|  |  |  | @ Cl=0.6, Cd= | 0.0062869
alpha (deg) | Cl | Cd | Cm | Cl/Cd
-20 | -0.7628 | 0.20098 | 0.0275 | -3.7954
-18.5 | -1.5429 | 0.02934 | -0.0852 | -52.5869
-18 | -1.5335 | 0.02694 | -0.0812 | -56.9228
-17 | -1.4863 | 0.02248 | -0.0758 | -66.1165
-16.5 | -1.4571 | 0.02054 | -0.0731 | -70.9396
-16 | -1.4258 | 0.01887 | -0.0702 | -75.5591
-15.5 | -1.3956 | 0.01729 | -0.0667 | -80.7172
-15 | -1.3466 | 0.01585 | -0.0668 | -84.959
-14.5 | -1.2944 | 0.0146 | -0.0673 | -88.6575
-14 | -1.2404 | 0.01357 | -0.0679 | -91.4075
-13.5 | -1.1852 | 0.01269 | -0.0686 | -93.3964
-13 | -1.1323 | 0.01193 | -0.0686 | -94.912
-12.5 | -1.074 | 0.0112 | -0.0697 | -95.8929
-12 | -1.0082 | 0.01027 | -0.0726 | -98.1694
-11.5 | -0.953 | 0.00956 | -0.0729 | -99.6862
-11 | -0.9025 | 0.00907 | -0.0719 | -99.5039
-10.5 | -0.8517 | 0.00865 | -0.071 | -98.4624
-10 | -0.8018 | 0.00818 | -0.0698 | -98.0196
-9.5 | -0.7511 | 0.00774 | -0.0688 | -97.0413
-9 | -0.6993 | 0.00743 | -0.0679 | -94.1184
-8.5 | -0.6472 | 0.00702 | -0.0671 | -92.1937
-8 | -0.5941 | 0.00669 | -0.0665 | -88.8042
-7.5 | -0.5405 | 0.00639 | -0.066 | -84.5853
-7 | -0.4867 | 0.0061 | -0.0655 | -79.7869
-6.5 | -0.4318 | 0.0059 | -0.0651 | -73.1864
-6 | -0.3772 | 0.00568 | -0.0647 | -66.4085
-5.5 | -0.3232 | 0.00552 | -0.0642 | -58.5507
-5 | -0.2686 | 0.00543 | -0.0638 | -49.4659
-4.5 | -0.2134 | 0.00532 | -0.0635 | -40.1128
-4 | -0.1586 | 0.00518 | -0.0631 | -30.6178
-3.5 | -0.1037 | 0.00507 | -0.0627 | -20.4536
-3 | -0.0492 | 0.00496 | -0.0622 | -9.9194
-2.5 | 0.0048 | 0.00476 | -0.0617 | 1.0084
-2 | 0.0593 | 0.00471 | -0.0613 | 12.5902
-1.5 | 0.1141 | 0.00473 | -0.0609 | 24.1226
-1 | 0.1681 | 0.00481 | -0.0604 | 34.948
-0.5 | 0.2215 | 0.00496 | -0.0598 | 44.6573
0 | 0.2746 | 0.00516 | -0.0591 | 53.2171
0.5 | 0.328 | 0.00528 | -0.0585 | 62.1212
1 | 0.382 | 0.00541 | -0.058 | 70.61
1.5 | 0.4355 | 0.0055 | -0.0574 | 79.1818
2 | 0.488 | 0.00561 | -0.0567 | 86.9875
2.5 | 0.5389 | 0.00588 | -0.0557 | 91.6497
3 | 0.5885 | 0.00626 | -0.0545 | 94.0096
3.5 | 0.6398 | 0.00638 | -0.0536 | 100.2821
4 | 0.6907 | 0.00635 | -0.0526 | 108.7717
4.5 | 0.7242 | 0.00562 | -0.0479 | 128.8612
5 | 0.8054 | 0.00611 | -0.054 | 131.8167
6 | 0.9233 | 0.00695 | -0.0558 | 132.8489
6.5 | 0.9948 | 0.00735 | -0.0596 | 135.3469
7 | 1.0612 | 0.00774 | -0.0622 | 137.1059
7.5 | 1.1203 | 0.00808 | -0.0632 | 138.651
8 | 1.1692 | 0.00849 | -0.062 | 137.715
8.5 | 1.2146 | 0.00887 | -0.06 | 136.9335
9 | 1.2595 | 0.00925 | -0.0579 | 136.1622
9.5 | 1.3032 | 0.0097 | -0.0557 | 134.3505
10 | 1.3464 | 0.01022 | -0.0534 | 131.7417
10.5 | 1.3896 | 0.01071 | -0.0512 | 129.7479
11 | 1.4327 | 0.01117 | -0.049 | 128.2632
11.5 | 1.4758 | 0.0117 | -0.0469 | 126.1368
12 | 1.5181 | 0.01232 | -0.0448 | 123.2224
12.5 | 1.5587 | 0.01303 | -0.0424 | 119.6239
13 | 1.5983 | 0.01375 | -0.04 | 116.24
13.5 | 1.6353 | 0.0146 | -0.0372 | 112.0068
14 | 1.6674 | 0.01541 | -0.0335 | 108.2025
14.5 | 1.6989 | 0.01608 | -0.0298 | 105.653
15 | 1.728 | 0.01701 | -0.026 | 101.5873
15.5 | 1.7559 | 0.01806 | -0.0225 | 97.2259
16 | 1.7813 | 0.01929 | -0.0189 | 92.3432
16.5 | 1.8044 | 0.02075 | -0.0154 | 86.959
17 | 1.8223 | 0.02264 | -0.0118 | 80.4903
17.5 | 1.8421 | 0.02455 | -0.0089 | 75.0346
18 | 1.8565 | 0.027 | -0.006 | 68.7593
18.5 | 1.8583 | 0.03067 | -0.0029 | 60.5902
19 | 1.8707 | 0.03366 | -0.0011 | 55.5764
19.5 | 1.8667 | 0.03845 | 0.0007 | 48.5488
20 | 1.8676 | 0.04316 | 0.0014 | 43.2715

## 107. Re 10M Mach 0.10 (1)
BIGFOIL.COM POLAR EXPORT
goe515
GOE 515 |  |  |  | Cl Max: | 1.337 | at alpha= | 11.5 | deg
JavaFoil+Calcfoil stall+Eppler ext transition |  |  |  | L/D Max: | 158.999 | at alpha= | 7.5 | deg
Re: | 10000000 |  |  | Cd Min: | 0.00417 | at alpha= | -2 | deg
Mach: | 0.1 |  |  | Cl=0 at alpha= | -2.5702 | deg
|  |  |  | @ Cl=0.1, Cd= | 0.0044463
|  |  |  | @ Cl=0.4, Cd= | 0.0045546
|  |  |  | @ Cl=0.6, Cd= | 0.0050996
alpha (deg) | Cl | Cd | Cm | Cl/Cd
-16 | -0.621 | 0.11194 | -0.019 | -5.549
-15.5 | -0.64 | 0.10445 | -0.02 | -6.124
-15 | -0.657 | 0.09584 | -0.021 | -6.856
-14.5 | -0.67 | 0.09044 | -0.021 | -7.403
-14 | -0.68 | 0.0855 | -0.022 | -7.953
-13.5 | -0.688 | 0.0788 | -0.023 | -8.725
-13 | -0.697 | 0.06829 | -0.025 | -10.21
-12.5 | -0.7 | 0.06062 | -0.026 | -11.553
-12 | -0.695 | 0.05683 | -0.027 | -12.235
-11.5 | -0.722 | 0.03242 | -0.033 | -22.264
-11 | -0.777 | 0.0104 | -0.039 | -74.765
-10.5 | -0.767 | 0.00893 | -0.04 | -85.843
-10 | -0.744 | 0.00699 | -0.041 | -106.527
-9.5 | -0.712 | 0.00634 | -0.042 | -112.315
-9 | -0.669 | 0.00621 | -0.043 | -107.717
-8.5 | -0.625 | 0.00593 | -0.043 | -105.39
-8 | -0.579 | 0.00539 | -0.044 | -107.426
-7.5 | -0.531 | 0.00546 | -0.045 | -97.181
-7 | -0.482 | 0.00514 | -0.046 | -93.74
-6.5 | -0.431 | 0.00519 | -0.047 | -83.045
-6 | -0.379 | 0.00513 | -0.047 | -73.81
-5.5 | -0.326 | 0.00494 | -0.048 | -65.956
-5 | -0.272 | 0.00457 | -0.049 | -59.463
-4.5 | -0.217 | 0.00446 | -0.05 | -48.655
-4 | -0.161 | 0.00461 | -0.051 | -35.049
-3.5 | -0.105 | 0.00461 | -0.051 | -22.872
-3 | -0.049 | 0.0042 | -0.052 | -11.679
-2.5 | 0.008 | 0.00442 | -0.053 | 1.744
-2 | 0.065 | 0.00417 | -0.054 | 15.532
-1.5 | 0.122 | 0.00462 | -0.055 | 26.415
-1 | 0.179 | 0.00476 | -0.055 | 37.683
-0.5 | 0.237 | 0.00484 | -0.056 | 48.885
0 | 0.296 | 0.0044 | -0.057 | 67.233
0.5 | 0.354 | 0.00449 | -0.058 | 78.775
1 | 0.411 | 0.00457 | -0.059 | 90.049
1.5 | 0.469 | 0.00492 | -0.06 | 95.207
2 | 0.526 | 0.00468 | -0.06 | 112.367
2.5 | 0.584 | 0.00476 | -0.061 | 122.589
3 | 0.641 | 0.00597 | -0.062 | 107.388
3.5 | 0.697 | 0.00586 | -0.063 | 118.95
4 | 0.753 | 0.00606 | -0.064 | 124.301
4.5 | 0.809 | 0.00595 | -0.064 | 135.955
5 | 0.864 | 0.00576 | -0.065 | 149.905
5.5 | 0.918 | 0.00596 | -0.066 | 154.076
6 | 0.972 | 0.00621 | -0.067 | 156.475
6.5 | 1.024 | 0.0065 | -0.068 | 157.481
7 | 1.075 | 0.00679 | -0.068 | 158.425
7.5 | 1.125 | 0.00708 | -0.069 | 158.999
8 | 1.174 | 0.00877 | -0.07 | 133.929
8.5 | 1.215 | 0.00915 | -0.071 | 132.712
9 | 1.25 | 0.00957 | -0.072 | 130.611
9.5 | 1.28 | 0.01015 | -0.072 | 126.1
10 | 1.304 | 0.00909 | -0.073 | 143.333
10.5 | 1.321 | 0.01156 | -0.074 | 114.287
11 | 1.333 | 0.01234 | -0.075 | 108.034
11.5 | 1.337 | 0.01083 | -0.076 | 123.496
12 | 1.321 | 0.01399 | -0.075 | 94.424
12.5 | 1.307 | 0.01518 | -0.076 | 86.095
13 | 1.284 | 0.01665 | -0.076 | 77.115
13.5 | 1.251 | 0.01903 | -0.076 | 65.707
14 | 1.215 | 0.0213 | -0.076 | 57.074
14.5 | 1.158 | 0.0281 | -0.074 | 41.211
15 | 1.054 | 0.05472 | -0.067 | 19.265
15.5 | 0.983 | 0.07847 | -0.061 | 12.528
16 | 0.948 | 0.08189 | -0.062 | 11.581
16.5 | 0.89 | 0.10188 | -0.056 | 8.738

## 108. Re 10M Mach 0.10 (2)
BIGFOIL.COM POLAR EXPORT
goe515
GOE 515 |  |  |  | Cl Max: | 1.8501 | at alpha= | 19 | deg
XFOIL ncrit=9 |  |  |  | L/D Max: | 138.526 | at alpha= | 7.5 | deg
Re: | 10000000 |  |  | Cd Min: | 0.20309 | at alpha= | -20 | deg
Mach: | 0.1 |  |  | Cl=0 at alpha= | -2.5441 | deg
|  |  |  | @ Cl=0.1, Cd= | 0.004732
|  |  |  | @ Cl=0.4, Cd= | 0.0054395
|  |  |  | @ Cl=0.6, Cd= | 0.0062893
alpha (deg) | Cl | Cd | Cm | Cl/Cd
-20 | -0.7608 | 0.20309 | 0.0282 | -3.7461
-19.5 | -0.7493 | 0.19625 | 0.0241 | -3.8181
-19 | -0.7579 | 0.18342 | 0.0173 | -4.132
-18 | -1.4722 | 0.03353 | -0.0892 | -43.9069
-17.5 | -1.4975 | 0.02841 | -0.0845 | -52.7103
-17 | -1.4815 | 0.02542 | -0.0816 | -58.2809
-16.5 | -1.4559 | 0.02309 | -0.0787 | -63.0533
-16 | -1.4258 | 0.02111 | -0.0758 | -67.5414
-15.5 | -1.3985 | 0.01904 | -0.072 | -73.4506
-15 | -1.3588 | 0.01731 | -0.0701 | -78.498
-14.5 | -1.3072 | 0.01572 | -0.0704 | -83.1552
-14 | -1.2536 | 0.01437 | -0.0707 | -87.2373
-13.5 | -1.1982 | 0.01326 | -0.0711 | -90.362
-13 | -1.1443 | 0.01236 | -0.071 | -92.5809
-12.5 | -1.0859 | 0.01156 | -0.0717 | -93.936
-12 | -1.0185 | 0.01067 | -0.0744 | -95.4545
-11.5 | -0.9616 | 0.00984 | -0.0748 | -97.7236
-11 | -0.9109 | 0.00925 | -0.0736 | -98.4757
-10.5 | -0.8597 | 0.00879 | -0.0725 | -97.8043
-10 | -0.8088 | 0.00835 | -0.0712 | -96.8623
-9.5 | -0.7577 | 0.00786 | -0.07 | -96.3995
-9 | -0.7053 | 0.00751 | -0.069 | -93.9148
-8.5 | -0.6525 | 0.00711 | -0.0682 | -91.7722
-8 | -0.5988 | 0.00677 | -0.0674 | -88.449
-7.5 | -0.5449 | 0.00643 | -0.0668 | -84.7434
-7 | -0.4905 | 0.00613 | -0.0662 | -80.0163
-6.5 | -0.4352 | 0.00592 | -0.0658 | -73.5135
-6 | -0.38 | 0.00571 | -0.0654 | -66.5499
-5.5 | -0.3255 | 0.00554 | -0.0648 | -58.7545
-5 | -0.2705 | 0.00544 | -0.0643 | -49.7243
-4.5 | -0.2149 | 0.00533 | -0.0639 | -40.3189
-4 | -0.1597 | 0.00519 | -0.0635 | -30.7707
-3.5 | -0.1045 | 0.00508 | -0.0631 | -20.5709
-3 | -0.0496 | 0.00497 | -0.0626 | -9.9799
-2.5 | 0.0048 | 0.00478 | -0.0621 | 1.0042
-2 | 0.0596 | 0.00471 | -0.0616 | 12.6539
-1.5 | 0.1148 | 0.00474 | -0.0613 | 24.2194
-1 | 0.1691 | 0.00481 | -0.0607 | 35.1559
-0.5 | 0.2227 | 0.00496 | -0.0601 | 44.8992
0 | 0.2761 | 0.00516 | -0.0594 | 53.5078
0.5 | 0.3298 | 0.00529 | -0.0588 | 62.344
1 | 0.3841 | 0.00541 | -0.0583 | 70.9982
1.5 | 0.4379 | 0.00551 | -0.0577 | 79.4737
2 | 0.4907 | 0.00562 | -0.057 | 87.3132
2.5 | 0.5418 | 0.00589 | -0.0559 | 91.9864
3 | 0.5917 | 0.00627 | -0.0547 | 94.37
3.5 | 0.6433 | 0.00639 | -0.0537 | 100.6729
4 | 0.6945 | 0.00637 | -0.0527 | 109.0267
4.5 | 0.7278 | 0.00565 | -0.0479 | 128.8142
5 | 0.8102 | 0.00613 | -0.0541 | 132.1697
6 | 0.929 | 0.00698 | -0.0558 | 133.0946
6.5 | 1.0011 | 0.00738 | -0.0596 | 135.6504
7 | 1.0681 | 0.00778 | -0.0622 | 137.2879
7.5 | 1.1276 | 0.00814 | -0.0632 | 138.5258
8 | 1.1758 | 0.00856 | -0.0616 | 137.3598
8.5 | 1.2218 | 0.00894 | -0.0595 | 136.6667
9 | 1.2668 | 0.00934 | -0.0573 | 135.6317
9.5 | 1.3108 | 0.00981 | -0.0549 | 133.6188
10 | 1.3543 | 0.01035 | -0.0525 | 130.8502
10.5 | 1.398 | 0.01083 | -0.0501 | 129.0859
11 | 1.4415 | 0.01132 | -0.0478 | 127.341
11.5 | 1.4848 | 0.01189 | -0.0455 | 124.878
12 | 1.5269 | 0.01257 | -0.0431 | 121.4718
12.5 | 1.5673 | 0.01334 | -0.0405 | 117.4888
13 | 1.6063 | 0.01414 | -0.0377 | 113.5997
14 | 1.6727 | 0.01578 | -0.0301 | 106.0013
14.5 | 1.7048 | 0.01655 | -0.0264 | 103.0091
15 | 1.7332 | 0.01761 | -0.0225 | 98.4214
15.5 | 1.7598 | 0.01884 | -0.0186 | 93.4076
16 | 1.7832 | 0.02032 | -0.0148 | 87.7559
16.5 | 1.8044 | 0.02205 | -0.0111 | 81.8322
17 | 1.8187 | 0.02439 | -0.0074 | 74.5674
17.5 | 1.8363 | 0.02669 | -0.0045 | 68.801
18 | 1.8464 | 0.02973 | -0.0016 | 62.1056
18.5 | 1.8431 | 0.03418 | 0.0011 | 53.9233
19 | 1.8501 | 0.03807 | 0.0026 | 48.5973
19.5 | 1.8398 | 0.04409 | 0.0035 | 41.7283
20 | 1.8338 | 0.05018 | 0.0033 | 36.5444

## 109. Re 10M Mach 0.25 (1)
BIGFOIL.COM POLAR EXPORT
goe515
GOE 515 |  |  |  | Cl Max: | 1.306 | at alpha= | 10.5 | deg
JavaFoil+Calcfoil stall+Eppler ext transition |  |  |  | L/D Max: | 159.391 | at alpha= | 7 | deg
Re: | 10000000 |  |  | Cd Min: | 0.00412 | at alpha= | -2 | deg
Mach: | 0.25 |  |  | Cl=0 at alpha= | -2.569 | deg
|  |  |  | @ Cl=0.1, Cd= | 0.0044081
|  |  |  | @ Cl=0.4, Cd= | 0.0044993
|  |  |  | @ Cl=0.6, Cd= | 0.0045
alpha (deg) | Cl | Cd | Cm | Cl/Cd
-15 | -0.444 | 0.11654 | -0.018 | -3.808
-14.5 | -0.489 | 0.10738 | -0.019 | -4.553
-14 | -0.529 | 0.09936 | -0.02 | -5.323
-13.5 | -0.564 | 0.09059 | -0.021 | -6.225
-13 | -0.594 | 0.08095 | -0.023 | -7.339
-12.5 | -0.616 | 0.07366 | -0.024 | -8.368
-12 | -0.63 | 0.06871 | -0.025 | -9.174
-11.5 | -0.642 | 0.05977 | -0.027 | -10.738
-11 | -0.66 | 0.0429 | -0.031 | -15.38
-10.5 | -0.66 | 0.03594 | -0.033 | -18.361
-10 | -0.729 | 0.00939 | -0.042 | -77.65
-9.5 | -0.711 | 0.00799 | -0.043 | -89.05
-9 | -0.674 | 0.00652 | -0.044 | -103.228
-8.5 | -0.631 | 0.0059 | -0.045 | -107.059
-8 | -0.587 | 0.00551 | -0.045 | -106.385
-7.5 | -0.54 | 0.00539 | -0.046 | -100.081
-7 | -0.491 | 0.00519 | -0.047 | -94.425
-6.5 | -0.44 | 0.00525 | -0.048 | -83.804
-6 | -0.387 | 0.00514 | -0.049 | -75.379
-5.5 | -0.333 | 0.00472 | -0.05 | -70.582
-5 | -0.278 | 0.0046 | -0.05 | -60.496
-4.5 | -0.222 | 0.00442 | -0.051 | -50.35
-4 | -0.166 | 0.00463 | -0.052 | -35.736
-3.5 | -0.108 | 0.00452 | -0.053 | -23.923
-3 | -0.05 | 0.00417 | -0.054 | -12.086
-2.5 | 0.008 | 0.00439 | -0.054 | 1.804
-2 | 0.066 | 0.00412 | -0.055 | 16.123
-1.5 | 0.125 | 0.00462 | -0.056 | 27.122
-1 | 0.184 | 0.00471 | -0.057 | 39.071
-0.5 | 0.243 | 0.0048 | -0.058 | 50.652
0 | 0.304 | 0.00436 | -0.059 | 69.782
0.5 | 0.363 | 0.00445 | -0.06 | 81.733
1 | 0.423 | 0.00453 | -0.06 | 93.37
1.5 | 0.482 | 0.00458 | -0.061 | 105.212
2 | 0.541 | 0.00464 | -0.062 | 116.684
2.5 | 0.6 | 0.0045 | -0.063 | 133.311
3 | 0.658 | 0.00608 | -0.064 | 108.215
3.5 | 0.716 | 0.00592 | -0.065 | 121.02
4 | 0.774 | 0.00609 | -0.065 | 127.089
4.5 | 0.831 | 0.0061 | -0.066 | 136.273
5 | 0.887 | 0.00576 | -0.067 | 153.874
5.5 | 0.942 | 0.00605 | -0.068 | 155.582
6 | 0.996 | 0.00627 | -0.069 | 158.964
6.5 | 1.049 | 0.00658 | -0.07 | 159.35
7 | 1.101 | 0.0069 | -0.07 | 159.391
7.5 | 1.15 | 0.00722 | -0.071 | 159.287
8 | 1.198 | 0.00913 | -0.072 | 131.225
8.5 | 1.236 | 0.00963 | -0.073 | 128.388
9 | 1.266 | 0.01016 | -0.074 | 124.667
9.5 | 1.288 | 0.01074 | -0.074 | 119.907
10 | 1.302 | 0.01168 | -0.075 | 111.459
10.5 | 1.306 | 0.01266 | -0.076 | 103.14
11 | 1.285 | 0.01385 | -0.076 | 92.809
11.5 | 1.263 | 0.01477 | -0.076 | 85.526
12 | 1.225 | 0.0165 | -0.077 | 74.217
12.5 | 1.171 | 0.01926 | -0.076 | 60.77
13 | 1.097 | 0.02458 | -0.075 | 44.643
13.5 | 0.977 | 0.04479 | -0.069 | 21.815
14 | 0.859 | 0.07713 | -0.058 | 11.13
14.5 | 0.773 | 0.09654 | -0.051 | 8.004
15 | 0.698 | 0.10586 | -0.049 | 6.59
15.5 | 0.617 | 0.1192 | -0.045 | 5.177

## 110. Re 10M Mach 0.25 (2)
BIGFOIL.COM POLAR EXPORT
goe515
GOE 515 |  |  |  | Cl Max: | 1.7238 | at alpha= | 15.5 | deg
XFOIL ncrit=9 |  |  |  | L/D Max: | 137.758 | at alpha= | 7 | deg
Re: | 10000000 |  |  | Cd Min: | 0.20245 | at alpha= | -19 | deg
Mach: | 0.25 |  |  | Cl=0 at alpha= | -2.5409 | deg
|  |  |  | @ Cl=0.1, Cd= | 0.00474
|  |  |  | @ Cl=0.4, Cd= | 0.0054487
|  |  |  | @ Cl=0.6, Cd= | 0.0062723
alpha (deg) | Cl | Cd | Cm | Cl/Cd
-19 | -0.7192 | 0.20245 | 0.0246 | -3.5525
-18.5 | -0.7083 | 0.1946 | 0.0202 | -3.6398
-18 | -0.7103 | 0.18314 | 0.0143 | -3.8785
-17.5 | -0.7019 | 0.17512 | 0.0099 | -4.0081
-17 | -0.7082 | 0.16347 | 0.0039 | -4.3323
-16.5 | -0.7034 | 0.15515 | -0.0004 | -4.5337
-16 | -0.7229 | 0.14151 | -0.0075 | -5.1085
-15.5 | -0.7503 | 0.12721 | -0.0154 | -5.8981
-15 | -0.8183 | 0.1066 | -0.028 | -7.6764
-14.5 | -0.9521 | 0.07813 | -0.0489 | -12.1861
-14 | -1.272 | 0.02725 | -0.087 | -46.6789
-13.5 | -1.2488 | 0.02117 | -0.0863 | -58.9891
-13 | -1.2013 | 0.01736 | -0.086 | -69.1993
-12.5 | -1.1487 | 0.01505 | -0.0845 | -76.3256
-12 | -1.08 | 0.0132 | -0.0856 | -81.8182
-11.5 | -1.0108 | 0.0118 | -0.0866 | -85.661
-11 | -0.9554 | 0.01088 | -0.0845 | -87.8125
-10.5 | -0.9034 | 0.0099 | -0.0819 | -91.2525
-10 | -0.85 | 0.0092 | -0.0796 | -92.3913
-9.5 | -0.7949 | 0.00865 | -0.0775 | -91.896
-9 | -0.7395 | 0.0081 | -0.0757 | -91.2963
-8.5 | -0.6833 | 0.00759 | -0.0741 | -90.0264
-8 | -0.6264 | 0.00714 | -0.0728 | -87.7311
-7.5 | -0.5691 | 0.00675 | -0.0716 | -84.3111
-7 | -0.5117 | 0.00638 | -0.0706 | -80.2038
-6.5 | -0.4541 | 0.00606 | -0.0696 | -74.934
-6 | -0.3956 | 0.00585 | -0.0689 | -67.6239
-5.5 | -0.3386 | 0.00563 | -0.068 | -60.1421
-5 | -0.2814 | 0.0055 | -0.0672 | -51.1636
-4.5 | -0.2235 | 0.00539 | -0.0667 | -41.4657
-4 | -0.1659 | 0.00525 | -0.0661 | -31.6
-3.5 | -0.1088 | 0.00512 | -0.0654 | -21.25
-3 | -0.0516 | 0.00502 | -0.0649 | -10.2789
-2.5 | 0.0046 | 0.00483 | -0.0642 | 0.95238
-2 | 0.0613 | 0.00474 | -0.0637 | 12.9325
-1.5 | 0.1181 | 0.00474 | -0.0632 | 24.9156
-1 | 0.1742 | 0.00482 | -0.0626 | 36.1411
-0.5 | 0.2293 | 0.00497 | -0.0618 | 46.1368
0 | 0.2841 | 0.00518 | -0.061 | 54.8456
0.5 | 0.3394 | 0.00533 | -0.0603 | 63.6773
1 | 0.3956 | 0.00544 | -0.0598 | 72.7206
1.5 | 0.4513 | 0.00555 | -0.0592 | 81.3153
2 | 0.5055 | 0.00565 | -0.0583 | 89.469
2.5 | 0.5571 | 0.006 | -0.057 | 92.85
3 | 0.6091 | 0.00633 | -0.0557 | 96.2243
3.5 | 0.6626 | 0.00648 | -0.0546 | 102.2531
4 | 0.7151 | 0.00645 | -0.0534 | 110.8682
5 | 0.8361 | 0.00626 | -0.0547 | 133.5623
5.5 | 0.893 | 0.00668 | -0.0542 | 133.6826
6 | 0.9601 | 0.0072 | -0.0561 | 133.3472
6.5 | 1.036 | 0.00763 | -0.0598 | 135.7798
7 | 1.1062 | 0.00803 | -0.0621 | 137.7584
7.5 | 1.1655 | 0.00849 | -0.062 | 137.2792
8 | 1.2132 | 0.0089 | -0.0593 | 136.3146
8.5 | 1.2607 | 0.00935 | -0.0565 | 134.8342
9 | 1.3061 | 0.00989 | -0.0532 | 132.0627
9.5 | 1.3519 | 0.01047 | -0.05 | 129.1213
10 | 1.3981 | 0.011 | -0.0469 | 127.1
10.5 | 1.443 | 0.01162 | -0.0435 | 124.1824
11 | 1.4876 | 0.01235 | -0.0401 | 120.4534
11.5 | 1.5301 | 0.01325 | -0.0363 | 115.4792
12 | 1.5706 | 0.01423 | -0.0323 | 110.3725
12.5 | 1.6045 | 0.01522 | -0.027 | 105.4205
13 | 1.6361 | 0.01626 | -0.0215 | 100.6212
13.5 | 1.6634 | 0.0177 | -0.016 | 93.9774
14 | 1.6882 | 0.01939 | -0.0106 | 87.0655
14.5 | 1.7084 | 0.02152 | -0.0054 | 79.3866
15 | 1.7202 | 0.0244 | -0.0002 | 70.5
15.5 | 1.7238 | 0.02821 | 0.0044 | 61.106
16 | 1.7231 | 0.03277 | 0.0079 | 52.5816
16.5 | 1.7175 | 0.03826 | 0.0102 | 44.8902
17 | 1.6891 | 0.04675 | 0.0105 | 36.1305
17.5 | 1.6762 | 0.05458 | 0.0093 | 30.7109
18 | 1.6444 | 0.06556 | 0.0055 | 25.0824
18.5 | 1.5972 | 0.07968 | -0.0009 | 20.0452
19 | 1.559 | 0.09316 | -0.0074 | 16.7347
19.5 | 1.4951 | 0.11094 | -0.0169 | 13.4767
20 | 1.431 | 0.12947 | -0.0271 | 11.0528

## 111. Re 10M Mach 0.50 (1)
BIGFOIL.COM POLAR EXPORT
goe515
GOE 515 |  |  |  | Cl Max: | 1.253 | at alpha= | 8 | deg
JavaFoil+Calcfoil stall+Eppler ext transition |  |  |  | L/D Max: | 152.515 | at alpha= | 5.5 | deg
Re: | 10000000 |  |  | Cd Min: | 0.0042 | at alpha= | -3 | deg
Mach: | 0.5 |  |  | Cl=0 at alpha= | -2.5692 | deg
|  |  |  | @ Cl=0.1, Cd= | 0.0048785
|  |  |  | @ Cl=0.4, Cd= | 0.0044991
|  |  |  | @ Cl=0.6, Cd= | 0.0047951
alpha (deg) | Cl | Cd | Cm | Cl/Cd
-20 | -0.903 | 0.15013 | -0.02 | -6.011
-19.5 | -0.878 | 0.14392 | -0.02 | -6.1
-19 | -0.853 | 0.1377 | -0.021 | -6.195
-18.5 | -0.828 | 0.13418 | -0.021 | -6.17
-18 | -0.802 | 0.12902 | -0.021 | -6.219
-17.5 | -0.777 | 0.12621 | -0.021 | -6.154
-17 | -0.751 | 0.12143 | -0.022 | -6.182
-16.5 | -0.725 | 0.11604 | -0.022 | -6.25
-16 | -0.7 | 0.11305 | -0.022 | -6.192
-15.5 | -0.676 | 0.11394 | -0.023 | -5.935
-15 | -0.652 | 0.10373 | -0.024 | -6.283
-14.5 | -0.626 | 0.09911 | -0.024 | -6.318
-14 | -0.599 | 0.09923 | -0.024 | -6.039
-13.5 | -0.573 | 0.09485 | -0.024 | -6.041
-13 | -0.546 | 0.09233 | -0.024 | -5.918
-12.5 | -0.521 | 0.08237 | -0.025 | -6.326
-12 | -0.494 | 0.08476 | -0.024 | -5.826
-11.5 | -0.467 | 0.08936 | -0.024 | -5.231
-11 | -0.443 | 0.0777 | -0.025 | -5.698
-10.5 | -0.417 | 0.07353 | -0.026 | -5.667
-10 | -0.391 | 0.06595 | -0.027 | -5.934
-9.5 | -0.367 | 0.05905 | -0.029 | -6.214
-9 | -0.342 | 0.05352 | -0.03 | -6.39
-8.5 | -0.32 | 0.04454 | -0.034 | -7.178
-8 | -0.386 | 0.04574 | -0.032 | -8.427
-7.5 | -0.453 | 0.02445 | -0.043 | -18.525
-7 | -0.495 | 0.00749 | -0.053 | -66.113
-6.5 | -0.46 | 0.00597 | -0.053 | -77.001
-6 | -0.414 | 0.00561 | -0.054 | -73.778
-5.5 | -0.361 | 0.00511 | -0.055 | -70.684
-5 | -0.305 | 0.00486 | -0.056 | -62.685
-4.5 | -0.245 | 0.00463 | -0.057 | -52.921
-4 | -0.183 | 0.00482 | -0.058 | -38.006
-3.5 | -0.12 | 0.00466 | -0.059 | -25.766
-3 | -0.056 | 0.0042 | -0.06 | -13.33
-2.5 | 0.009 | 0.00466 | -0.061 | 1.896
-2 | 0.074 | 0.00465 | -0.062 | 15.947
-1.5 | 0.14 | 0.00523 | -0.063 | 26.719
-1 | 0.206 | 0.00484 | -0.064 | 42.539
-0.5 | 0.272 | 0.00489 | -0.065 | 55.509
0 | 0.34 | 0.00439 | -0.066 | 77.411
0.5 | 0.406 | 0.00451 | -0.067 | 90.07
1 | 0.472 | 0.00463 | -0.067 | 101.931
1.5 | 0.538 | 0.00472 | -0.068 | 114.06
2 | 0.604 | 0.0048 | -0.069 | 125.865
2.5 | 0.67 | 0.0066 | -0.07 | 101.539
3 | 0.735 | 0.00656 | -0.071 | 112.022
3.5 | 0.799 | 0.00646 | -0.072 | 123.598
4 | 0.862 | 0.00667 | -0.073 | 129.258
4.5 | 0.924 | 0.00611 | -0.074 | 151.27
5 | 0.984 | 0.00647 | -0.075 | 151.909
5.5 | 1.041 | 0.00683 | -0.076 | 152.515
6 | 1.095 | 0.00721 | -0.077 | 151.855
6.5 | 1.146 | 0.00767 | -0.078 | 149.275
7 | 1.19 | 0.00811 | -0.079 | 146.841
7.5 | 1.227 | 0.00872 | -0.08 | 140.767
8 | 1.253 | 0.00938 | -0.08 | 133.607
8.5 | 1.212 | 0.01272 | -0.081 | 95.291
9 | 0.614 | 0.06501 | -0.042 | 9.45
9.5 | 0.64 | 0.07197 | -0.041 | 8.888
10 | 0.791 | 0.01992 | -0.08 | 39.715
10.5 | 0.723 | 0.05509 | -0.062 | 13.125
11 | 0.728 | 0.07186 | -0.052 | 10.126
11.5 | 0.757 | 0.07567 | -0.054 | 9.998
12 | 0.781 | 0.08368 | -0.053 | 9.328
12.5 | 0.8 | 0.08856 | -0.048 | 9.038
13 | 0.83 | 0.0915 | -0.052 | 9.07

## 112. Re 10M Mach 0.50 (2)
BIGFOIL.COM POLAR EXPORT
goe515
GOE 515 |  |  |  | Cl Max: | 1.3282 | at alpha= | 8 | deg
XFOIL ncrit=9 |  |  |  | L/D Max: | 136.408 | at alpha= | 6.5 | deg
Re: | 10000000 |  |  | Cd Min: | 0.26298 | at alpha= | -20 | deg
Mach: | 0.5 |  |  | Cl=0 at alpha= | -2.5286 | deg
|  |  |  | @ Cl=0.1, Cd= | 0.0048506
|  |  |  | @ Cl=0.4, Cd= | 0.005504
|  |  |  | @ Cl=0.6, Cd= | 0.0062027
alpha (deg) | Cl | Cd | Cm | Cl/Cd
-20 | -0.7515 | 0.26298 | 0.0468 | -2.8576
-19.5 | -0.7309 | 0.25426 | 0.0419 | -2.8746
-19 | -0.7108 | 0.24522 | 0.037 | -2.8986
-18.5 | -0.691 | 0.23636 | 0.0323 | -2.9235
-18 | -0.6721 | 0.22728 | 0.0275 | -2.9571
-17.5 | -0.6551 | 0.21764 | 0.0227 | -3.01
-17 | -0.6343 | 0.21045 | 0.0186 | -3.014
-16.5 | -0.6168 | 0.20158 | 0.0141 | -3.0598
-16 | -0.6001 | 0.19277 | 0.0098 | -3.113
-15.5 | -0.5891 | 0.18229 | 0.005 | -3.2317
-15 | -0.5728 | 0.17428 | 0.0011 | -3.2867
-14.5 | -0.5666 | 0.16343 | -0.0039 | -3.4669
-14 | -0.5517 | 0.15575 | -0.0075 | -3.5422
-13.5 | -0.5569 | 0.1434 | -0.0133 | -3.8835
-13 | -0.5542 | 0.13377 | -0.0179 | -4.1429
-12.5 | -0.5542 | 0.12398 | -0.0227 | -4.4701
-12 | -0.5565 | 0.11433 | -0.0275 | -4.8675
-11.5 | -0.5637 | 0.1043 | -0.0329 | -5.4046
-11 | -0.578 | 0.09371 | -0.039 | -6.168
-10.5 | -0.5935 | 0.08369 | -0.045 | -7.0916
-10 | -0.6042 | 0.07273 | -0.0549 | -8.3074
-9.5 | -0.6134 | 0.06189 | -0.0664 | -9.9111
-9 | -0.5815 | 0.04288 | -0.108 | -13.5611
-8.5 | -0.6069 | 0.03507 | -0.1077 | -17.3054
-8 | -0.624 | 0.02517 | -0.1075 | -24.7914
-7.5 | -0.6394 | 0.01478 | -0.1035 | -43.2612
-7 | -0.6176 | 0.00861 | -0.096 | -71.7305
-6.5 | -0.5487 | 0.00713 | -0.0908 | -76.9565
-6 | -0.4756 | 0.00656 | -0.0873 | -72.5
-5.5 | -0.4036 | 0.00619 | -0.0845 | -65.2019
-5 | -0.3335 | 0.00589 | -0.082 | -56.6214
-4.5 | -0.2648 | 0.00568 | -0.0798 | -46.6197
-4 | -0.1965 | 0.00553 | -0.078 | -35.5335
-3.5 | -0.1292 | 0.00537 | -0.0764 | -24.0596
-3 | -0.0626 | 0.00522 | -0.0751 | -11.9923
-2.5 | 0.0038 | 0.00511 | -0.074 | 0.74364
-2 | 0.0683 | 0.00489 | -0.0728 | 13.9673
-1.5 | 0.1326 | 0.00481 | -0.0717 | 27.5676
-1 | 0.1966 | 0.00489 | -0.0707 | 40.2045
-0.5 | 0.258 | 0.00507 | -0.0693 | 50.8876
0 | 0.3193 | 0.0053 | -0.068 | 60.2453
0.5 | 0.3821 | 0.00547 | -0.067 | 69.8537
1 | 0.4453 | 0.00559 | -0.0661 | 79.6601
2 | 0.571 | 0.00587 | -0.0639 | 97.2743
2.5 | 0.6233 | 0.00647 | -0.0608 | 96.3369
3 | 0.6847 | 0.00667 | -0.0592 | 102.6537
3.5 | 0.7463 | 0.00684 | -0.0575 | 109.1082
4 | 0.8056 | 0.00682 | -0.0551 | 118.1232
4.5 | 0.84 | 0.00625 | -0.0477 | 134.4
5 | 0.9491 | 0.00696 | -0.0555 | 136.3649
5.5 | 1.0199 | 0.00757 | -0.0545 | 134.7292
6 | 1.1023 | 0.00812 | -0.0554 | 135.7512
6.5 | 1.1963 | 0.00877 | -0.0579 | 136.4082
7 | 1.257 | 0.0095 | -0.0533 | 132.3158
7.5 | 1.3032 | 0.01047 | -0.0455 | 124.4699
8 | 1.3282 | 0.01241 | -0.0342 | 107.0266
8.5 | 1.3234 | 0.01531 | -0.0195 | 86.4402
9 | 1.3079 | 0.01993 | -0.007 | 65.6247
9.5 | 1.2832 | 0.02587 | 0.0023 | 49.6019
10 | 1.2474 | 0.03363 | 0.0073 | 37.0919
10.5 | 1.2073 | 0.04332 | 0.0075 | 27.8693
11 | 1.1693 | 0.05484 | 0.003 | 21.322
11.5 | 1.1335 | 0.06826 | -0.0048 | 16.6056
12 | 1.1027 | 0.08244 | -0.0134 | 13.3758
12.5 | 1.076 | 0.09632 | -0.0207 | 11.1711
13 | 1.0507 | 0.10982 | -0.0269 | 9.5675

## 113. Re 12M Mach 0.00 (1)
BIGFOIL.COM POLAR EXPORT
goe515
GOE 515 |  |  |  | Cl Max: | 1.344 | at alpha= | 12 | deg
JavaFoil+Calcfoil stall+Eppler ext transition |  |  |  | L/D Max: | 164.331 | at alpha= | 7.5 | deg
Re: | 12000000 |  |  | Cd Min: | 0.00421 | at alpha= | -2.5 | deg
Mach: | 0 |  |  | Cl=0 at alpha= | -2.5702 | deg
|  |  |  | @ Cl=0.1, Cd= | 0.0046516
|  |  |  | @ Cl=0.4, Cd= | 0.00446
|  |  |  | @ Cl=0.6, Cd= | 0.00583
alpha (deg) | Cl | Cd | Cm | Cl/Cd
-16 | -0.653 | 0.10766 | -0.02 | -6.061
-15.5 | -0.666 | 0.10211 | -0.02 | -6.524
-15 | -0.68 | 0.09539 | -0.021 | -7.126
-14.5 | -0.691 | 0.08748 | -0.022 | -7.903
-14 | -0.698 | 0.08275 | -0.022 | -8.431
-13.5 | -0.703 | 0.07606 | -0.023 | -9.243
-13 | -0.707 | 0.06896 | -0.025 | -10.247
-12.5 | -0.706 | 0.06216 | -0.026 | -11.361
-12 | -0.705 | 0.05372 | -0.028 | -13.123
-11.5 | -0.725 | 0.03272 | -0.032 | -22.16
-11 | -0.792 | 0.00895 | -0.039 | -88.51
-10.5 | -0.773 | 0.00803 | -0.04 | -96.157
-10 | -0.744 | 0.00642 | -0.041 | -115.88
-9.5 | -0.711 | 0.00605 | -0.042 | -117.564
-9 | -0.668 | 0.00569 | -0.042 | -117.475
-8.5 | -0.624 | 0.00546 | -0.043 | -114.168
-8 | -0.577 | 0.00526 | -0.044 | -109.713
-7.5 | -0.529 | 0.00536 | -0.045 | -98.752
-7 | -0.48 | 0.005 | -0.046 | -95.937
-6.5 | -0.429 | 0.00495 | -0.046 | -86.667
-6 | -0.377 | 0.00475 | -0.047 | -79.446
-5.5 | -0.324 | 0.00459 | -0.048 | -70.615
-5 | -0.27 | 0.0045 | -0.049 | -60.054
-4.5 | -0.216 | 0.00466 | -0.05 | -46.337
-4 | -0.161 | 0.0045 | -0.05 | -35.741
-3.5 | -0.105 | 0.00424 | -0.051 | -24.76
-3 | -0.049 | 0.0046 | -0.052 | -10.609
-2.5 | 0.008 | 0.00421 | -0.053 | 1.822
-2 | 0.064 | 0.00462 | -0.054 | 13.95
-1.5 | 0.121 | 0.00467 | -0.054 | 26.005
-1 | 0.178 | 0.00468 | -0.055 | 38.105
-0.5 | 0.235 | 0.00432 | -0.056 | 54.552
0 | 0.294 | 0.00437 | -0.057 | 67.433
0.5 | 0.352 | 0.00446 | -0.058 | 78.835
1 | 0.409 | 0.00446 | -0.058 | 91.804
1.5 | 0.467 | 0.00455 | -0.059 | 102.621
2 | 0.524 | 0.00463 | -0.06 | 113.082
2.5 | 0.581 | 0.00581 | -0.061 | 100.028
3 | 0.638 | 0.00587 | -0.062 | 108.535
3.5 | 0.694 | 0.00605 | -0.063 | 114.658
4 | 0.75 | 0.00584 | -0.063 | 128.42
4.5 | 0.805 | 0.00539 | -0.064 | 149.299
5 | 0.86 | 0.00579 | -0.065 | 148.51
5.5 | 0.914 | 0.00581 | -0.066 | 157.432
6 | 0.967 | 0.00608 | -0.067 | 159.145
6.5 | 1.019 | 0.00634 | -0.067 | 160.834
7 | 1.071 | 0.00653 | -0.068 | 163.864
7.5 | 1.121 | 0.00682 | -0.069 | 164.331
8 | 1.169 | 0.00716 | -0.07 | 163.307
8.5 | 1.21 | 0.00879 | -0.071 | 137.698
9 | 1.246 | 0.00931 | -0.071 | 133.926
9.5 | 1.277 | 0.00967 | -0.072 | 132.067
10 | 1.302 | 0.00872 | -0.073 | 149.375
10.5 | 1.322 | 0.01108 | -0.074 | 119.292
11 | 1.336 | 0.01181 | -0.074 | 113.086
11.5 | 1.343 | 0.01037 | -0.075 | 129.482
12 | 1.344 | 0.01107 | -0.076 | 121.44
12.5 | 1.324 | 0.01429 | -0.076 | 92.62
13 | 1.307 | 0.01552 | -0.076 | 84.182
13.5 | 1.28 | 0.01738 | -0.076 | 73.618
14 | 1.251 | 0.01906 | -0.076 | 65.629
14.5 | 1.207 | 0.02337 | -0.076 | 51.643
15 | 1.17 | 0.02604 | -0.076 | 44.911
15.5 | 1.101 | 0.03897 | -0.073 | 28.243
16 | 1.051 | 0.04743 | -0.071 | 22.151
16.5 | 0.963 | 0.08093 | -0.063 | 11.904
17 | 0.911 | 0.0992 | -0.059 | 9.187

## 114. Re 12M Mach 0.00 (2)
BIGFOIL.COM POLAR EXPORT
goe515
GOE 515 |  |  |  | Cl Max: | 1.889 | at alpha= | 19 | deg
XFOIL ncrit=9 |  |  |  | L/D Max: | 142.273 | at alpha= | 8.5 | deg
Re: | 12000000 |  |  | Cd Min: | 0.04111 | at alpha= | 20 | deg
Mach: | 0 |  |  | Cl=0 at alpha= | -2.5351 | deg
|  |  |  | @ Cl=0.1, Cd= | 0.00468
|  |  |  | @ Cl=0.4, Cd= | 0.0053848
|  |  |  | @ Cl=0.6, Cd= | 0.0062192
alpha (deg) | Cl | Cd | Cm | Cl/Cd
-19 | -1.5708 | 0.03032 | -0.0874 | -51.8074
-18.5 | -1.5839 | 0.02664 | -0.0819 | -59.4557
-18 | -1.5614 | 0.02452 | -0.0793 | -63.6786
-17.5 | -1.5351 | 0.02249 | -0.0767 | -68.257
-17 | -1.5034 | 0.02084 | -0.0743 | -72.1401
-16.5 | -1.4692 | 0.01939 | -0.0719 | -75.771
-16 | -1.4351 | 0.01809 | -0.0691 | -79.3311
-15.5 | -1.3953 | 0.01661 | -0.0674 | -84.0036
-15 | -1.3447 | 0.01526 | -0.0677 | -88.1193
-14.5 | -1.2926 | 0.01403 | -0.0682 | -92.1311
-14 | -1.2391 | 0.01298 | -0.0687 | -95.4622
-13.5 | -1.1843 | 0.01209 | -0.0692 | -97.957
-13 | -1.1307 | 0.01135 | -0.0693 | -99.6211
-12.5 | -1.0649 | 0.01064 | -0.0721 | -100.0846
-12 | -1.0054 | 0.00994 | -0.0734 | -101.1469
-11.5 | -0.9564 | 0.00929 | -0.0723 | -102.9494
-11 | -0.9066 | 0.00877 | -0.0712 | -103.3751
-10.5 | -0.8561 | 0.00837 | -0.0701 | -102.282
-10 | -0.8052 | 0.008 | -0.0691 | -100.65
-9.5 | -0.7545 | 0.00757 | -0.0681 | -99.6697
-9 | -0.702 | 0.00722 | -0.0674 | -97.2299
-8.5 | -0.6492 | 0.00687 | -0.0668 | -94.4978
-8 | -0.5958 | 0.00654 | -0.0662 | -91.1009
-7.5 | -0.5424 | 0.00621 | -0.0656 | -87.343
-7 | -0.488 | 0.00593 | -0.0652 | -82.2934
-6.5 | -0.4333 | 0.00571 | -0.0649 | -75.8844
-6 | -0.379 | 0.00557 | -0.0644 | -68.0431
-5.5 | -0.3251 | 0.00541 | -0.0638 | -60.0924
-5 | -0.2701 | 0.00529 | -0.0635 | -51.0586
-4.5 | -0.2149 | 0.0052 | -0.0632 | -41.3269
-4 | -0.1601 | 0.0051 | -0.0628 | -31.3922
-3.5 | -0.1053 | 0.00499 | -0.0624 | -21.1022
-3 | -0.0504 | 0.0049 | -0.062 | -10.2857
-2.5 | 0.0038 | 0.00472 | -0.0616 | 0.80508
-2 | 0.0581 | 0.00468 | -0.0611 | 12.4145
-1.5 | 0.1127 | 0.00468 | -0.0607 | 24.0812
-1 | 0.1664 | 0.00481 | -0.0601 | 34.5946
-0.5 | 0.219 | 0.00499 | -0.0593 | 43.8878
0 | 0.273 | 0.00514 | -0.0588 | 53.1128
0.5 | 0.3273 | 0.00523 | -0.0584 | 62.5813
1.5 | 0.4353 | 0.00546 | -0.0574 | 79.7253
2 | 0.4874 | 0.00561 | -0.0566 | 86.8806
2.5 | 0.5375 | 0.00594 | -0.0555 | 90.4882
3 | 0.5891 | 0.00619 | -0.0546 | 95.1696
3.5 | 0.6414 | 0.00633 | -0.0539 | 101.327
4 | 0.693 | 0.00635 | -0.053 | 109.1339
4.5 | 0.7384 | 0.0062 | -0.051 | 119.0968
5 | 0.7829 | 0.00586 | -0.0487 | 133.6007
5.5 | 0.8585 | 0.00629 | -0.0534 | 136.4865
6 | 0.9147 | 0.00671 | -0.0537 | 136.3189
6.5 | 0.9826 | 0.00709 | -0.0567 | 138.5896
7 | 1.0506 | 0.00747 | -0.0597 | 140.6426
7.5 | 1.1123 | 0.00782 | -0.0613 | 142.2379
8 | 1.1697 | 0.00823 | -0.062 | 142.1264
8.5 | 1.2207 | 0.00858 | -0.0612 | 142.2727
9 | 1.2659 | 0.00897 | -0.0592 | 141.126
9.5 | 1.3092 | 0.00943 | -0.0569 | 138.8335
10.5 | 1.3971 | 0.01033 | -0.0526 | 135.2469
11 | 1.4401 | 0.01079 | -0.0504 | 133.4662
11.5 | 1.4826 | 0.01131 | -0.0481 | 131.0875
12 | 1.5245 | 0.01195 | -0.0459 | 127.5732
12.5 | 1.5656 | 0.01265 | -0.0436 | 123.7628
13 | 1.606 | 0.01335 | -0.0413 | 120.2996
13.5 | 1.6462 | 0.014 | -0.039 | 117.5857
14 | 1.6835 | 0.01477 | -0.0363 | 113.981
14.5 | 1.7144 | 0.01542 | -0.0324 | 111.1803
15 | 1.7438 | 0.01626 | -0.0285 | 107.2448
15.5 | 1.7721 | 0.01724 | -0.0248 | 102.79
16 | 1.7979 | 0.01841 | -0.0211 | 97.6589
16.5 | 1.8217 | 0.01976 | -0.0175 | 92.1913
17 | 1.8371 | 0.02174 | -0.0134 | 84.5032
17.5 | 1.8596 | 0.02339 | -0.0105 | 79.5041
18 | 1.8742 | 0.02572 | -0.0074 | 72.8694
18.5 | 1.8752 | 0.02933 | -0.0039 | 63.9345
19 | 1.889 | 0.03211 | -0.002 | 58.829
19.5 | 1.8858 | 0.03668 | 0.0001 | 51.4122
20 | 1.8877 | 0.04111 | 0.0011 | 45.9183

## 115. Re 12M Mach 0.10 (1)
BIGFOIL.COM POLAR EXPORT
goe515
GOE 515 |  |  |  | Cl Max: | 1.337 | at alpha= | 11.5 | deg
JavaFoil+Calcfoil stall+Eppler ext transition |  |  |  | L/D Max: | 163.352 | at alpha= | 7.5 | deg
Re: | 12000000 |  |  | Cd Min: | 0.00418 | at alpha= | -2.5 | deg
Mach: | 0.1 |  |  | Cl=0 at alpha= | -2.5702 | deg
|  |  |  | @ Cl=0.1, Cd= | 0.0046023
|  |  |  | @ Cl=0.4, Cd= | 0.0044688
|  |  |  | @ Cl=0.6, Cd= | 0.0058365
alpha (deg) | Cl | Cd | Cm | Cl/Cd
-16 | -0.621 | 0.10995 | -0.019 | -5.652
-15.5 | -0.64 | 0.10275 | -0.02 | -6.227
-15 | -0.656 | 0.09783 | -0.02 | -6.702
-14.5 | -0.671 | 0.08896 | -0.022 | -7.54
-14 | -0.681 | 0.08384 | -0.022 | -8.119
-13.5 | -0.688 | 0.07853 | -0.023 | -8.76
-13 | -0.697 | 0.06807 | -0.025 | -10.244
-12.5 | -0.696 | 0.06442 | -0.025 | -10.8
-12 | -0.702 | 0.05178 | -0.028 | -13.562
-11.5 | -0.729 | 0.0291 | -0.033 | -25.045
-11 | -0.786 | 0.00937 | -0.039 | -83.91
-10.5 | -0.769 | 0.00831 | -0.04 | -92.537
-10 | -0.744 | 0.00651 | -0.041 | -114.415
-9.5 | -0.712 | 0.00605 | -0.042 | -117.605
-9 | -0.669 | 0.00582 | -0.043 | -114.978
-8.5 | -0.625 | 0.00551 | -0.043 | -113.517
-8 | -0.579 | 0.00529 | -0.044 | -109.363
-7.5 | -0.531 | 0.0054 | -0.045 | -98.332
-7 | -0.482 | 0.00503 | -0.046 | -95.67
-6.5 | -0.431 | 0.00489 | -0.047 | -88.079
-6 | -0.379 | 0.00478 | -0.047 | -79.233
-5.5 | -0.326 | 0.00464 | -0.048 | -70.15
-5 | -0.272 | 0.00446 | -0.049 | -60.894
-4.5 | -0.217 | 0.0046 | -0.05 | -47.142
-4 | -0.161 | 0.00449 | -0.051 | -35.96
-3.5 | -0.105 | 0.00426 | -0.051 | -24.779
-3 | -0.049 | 0.00457 | -0.052 | -10.737
-2.5 | 0.008 | 0.00418 | -0.053 | 1.847
-2 | 0.065 | 0.00459 | -0.054 | 14.1
-1.5 | 0.122 | 0.00461 | -0.055 | 26.456
-1 | 0.179 | 0.0047 | -0.055 | 38.13
-0.5 | 0.237 | 0.00431 | -0.056 | 54.965
0 | 0.296 | 0.00436 | -0.057 | 67.925
0.5 | 0.354 | 0.00438 | -0.058 | 80.661
1 | 0.411 | 0.00449 | -0.059 | 91.621
1.5 | 0.469 | 0.00454 | -0.06 | 103.325
2 | 0.526 | 0.0046 | -0.06 | 114.534
2.5 | 0.584 | 0.0058 | -0.061 | 100.58
3 | 0.641 | 0.00593 | -0.062 | 108.087
3.5 | 0.697 | 0.00601 | -0.063 | 116.054
4 | 0.753 | 0.00591 | -0.064 | 127.425
4.5 | 0.809 | 0.00538 | -0.064 | 150.368
5 | 0.864 | 0.00584 | -0.065 | 148.036
5.5 | 0.918 | 0.00579 | -0.066 | 158.739
6 | 0.972 | 0.00606 | -0.067 | 160.443
6.5 | 1.024 | 0.00631 | -0.068 | 162.308
7 | 1.075 | 0.0066 | -0.068 | 162.955
7.5 | 1.125 | 0.00689 | -0.069 | 163.352
8 | 1.174 | 0.0086 | -0.07 | 136.511
8.5 | 1.215 | 0.0089 | -0.071 | 136.541
9 | 1.25 | 0.00935 | -0.072 | 133.705
9.5 | 1.28 | 0.00979 | -0.073 | 130.732
10 | 1.304 | 0.01052 | -0.073 | 123.967
10.5 | 1.321 | 0.01125 | -0.074 | 117.497
11 | 1.333 | 0.01201 | -0.075 | 110.956
11.5 | 1.337 | 0.01054 | -0.076 | 126.899
12 | 1.335 | 0.01125 | -0.076 | 118.698
12.5 | 1.309 | 0.01469 | -0.076 | 89.113
13 | 1.287 | 0.01608 | -0.076 | 80.03
13.5 | 1.257 | 0.01774 | -0.076 | 70.86
14 | 1.219 | 0.02036 | -0.076 | 59.877
14.5 | 1.149 | 0.03005 | -0.074 | 38.246
15 | 1.107 | 0.03403 | -0.073 | 32.535
15.5 | 1.05 | 0.04315 | -0.072 | 24.333
16 | 0.954 | 0.07766 | -0.063 | 12.283
16.5 | 0.896 | 0.09756 | -0.058 | 9.18

## 116. Re 12M Mach 0.10 (2)
BIGFOIL.COM POLAR EXPORT
goe515
GOE 515 |  |  |  | Cl Max: | 1.8692 | at alpha= | 19 | deg
XFOIL ncrit=9 |  |  |  | L/D Max: | 142.21 | at alpha= | 8 | deg
Re: | 12000000 |  |  | Cd Min: | 0.20268 | at alpha= | -20 | deg
Mach: | 0.1 |  |  | Cl=0 at alpha= | -2.5348 | deg
|  |  |  | @ Cl=0.1, Cd= | 0.00468
|  |  |  | @ Cl=0.4, Cd= | 0.0053764
|  |  |  | @ Cl=0.6, Cd= | 0.0062205
alpha (deg) | Cl | Cd | Cm | Cl/Cd
-20 | -0.7637 | 0.20268 | 0.0283 | -3.768
-19.5 | -0.7517 | 0.196 | 0.0243 | -3.8352
-19 | -0.7621 | 0.18265 | 0.0172 | -4.1725
-18.5 | -1.5031 | 0.03477 | -0.09 | -43.2298
-18 | -1.5407 | 0.02878 | -0.0862 | -53.5337
-17.5 | -1.5301 | 0.02554 | -0.0829 | -59.9099
-17 | -1.5055 | 0.02319 | -0.08 | -64.9202
-16.5 | -1.4749 | 0.02126 | -0.0772 | -69.3744
-16 | -1.4422 | 0.01959 | -0.0742 | -73.6192
-15 | -1.3577 | 0.01658 | -0.0711 | -81.8878
-14.5 | -1.3056 | 0.0151 | -0.0712 | -86.4636
-14 | -1.252 | 0.0138 | -0.0715 | -90.7246
-13.5 | -1.1969 | 0.01266 | -0.0718 | -94.5419
-13 | -1.1435 | 0.01176 | -0.0716 | -97.2364
-12.5 | -1.077 | 0.01094 | -0.0741 | -98.4461
-12 | -1.0148 | 0.01026 | -0.0755 | -98.9084
-11.5 | -0.9648 | 0.00959 | -0.0742 | -100.6048
-11 | -0.915 | 0.00896 | -0.0729 | -102.1205
-10.5 | -0.8641 | 0.00851 | -0.0716 | -101.5394
-10 | -0.8124 | 0.00814 | -0.0705 | -99.8034
-9.5 | -0.7609 | 0.0077 | -0.0694 | -98.8182
-9 | -0.7082 | 0.0073 | -0.0685 | -97.0137
-8.5 | -0.6545 | 0.00696 | -0.0678 | -94.0374
-8 | -0.6007 | 0.00659 | -0.0671 | -91.1533
-7.5 | -0.5467 | 0.00625 | -0.0665 | -87.472
-7 | -0.4918 | 0.00597 | -0.066 | -82.3786
-6.5 | -0.4366 | 0.00573 | -0.0655 | -76.1955
-6 | -0.3818 | 0.00559 | -0.065 | -68.3005
-5.5 | -0.3274 | 0.00542 | -0.0644 | -60.4059
-5 | -0.2721 | 0.0053 | -0.064 | -51.3396
-4.5 | -0.2164 | 0.00521 | -0.0637 | -41.5355
-4 | -0.1612 | 0.00512 | -0.0633 | -31.4844
-3.5 | -0.106 | 0.00499 | -0.0628 | -21.2425
-3 | -0.0508 | 0.00491 | -0.0624 | -10.3462
-2.5 | 0.0038 | 0.00473 | -0.0619 | 0.80338
-2 | 0.0584 | 0.00468 | -0.0614 | 12.4786
-1.5 | 0.1133 | 0.00468 | -0.061 | 24.2094
-1 | 0.1674 | 0.00481 | -0.0604 | 34.8025
-0.5 | 0.2202 | 0.005 | -0.0596 | 44.04
0 | 0.2744 | 0.00515 | -0.0591 | 53.2816
0.5 | 0.3291 | 0.00524 | -0.0587 | 62.8053
1 | 0.3836 | 0.00534 | -0.0582 | 71.8352
1.5 | 0.4377 | 0.00546 | -0.0577 | 80.1648
2 | 0.4901 | 0.00562 | -0.0569 | 87.2064
2.5 | 0.5404 | 0.00596 | -0.0557 | 90.6711
3 | 0.5923 | 0.0062 | -0.0548 | 95.5323
3.5 | 0.6449 | 0.00634 | -0.054 | 101.7192
4 | 0.6968 | 0.00636 | -0.0532 | 109.5597
4.5 | 0.7423 | 0.00622 | -0.0511 | 119.3408
5 | 0.7883 | 0.00588 | -0.049 | 134.0646
5.5 | 0.8636 | 0.00632 | -0.0535 | 136.6456
6 | 0.9203 | 0.00674 | -0.0537 | 136.543
6.5 | 0.9888 | 0.00713 | -0.0567 | 138.6816
7 | 1.0575 | 0.00751 | -0.0597 | 140.8123
7.5 | 1.1195 | 0.00788 | -0.0612 | 142.0685
8 | 1.1775 | 0.00828 | -0.0618 | 142.2101
8.5 | 1.228 | 0.00864 | -0.0608 | 142.1296
9 | 1.2733 | 0.00906 | -0.0586 | 140.5408
9.5 | 1.3168 | 0.00953 | -0.0561 | 138.1742
10 | 1.3614 | 0.00999 | -0.0538 | 136.2763
10.5 | 1.4058 | 0.01045 | -0.0516 | 134.5263
11 | 1.4488 | 0.01094 | -0.0491 | 132.4314
11.5 | 1.4915 | 0.01152 | -0.0467 | 129.4705
12 | 1.5336 | 0.0122 | -0.0443 | 125.7049
12.5 | 1.5747 | 0.01294 | -0.0417 | 121.6924
13 | 1.616 | 0.01361 | -0.0393 | 118.7362
13.5 | 1.656 | 0.0143 | -0.0367 | 115.8042
14 | 1.6894 | 0.01511 | -0.0329 | 111.8068
14.5 | 1.7203 | 0.01586 | -0.0288 | 108.4678
15 | 1.7492 | 0.01684 | -0.0248 | 103.8717
15.5 | 1.7761 | 0.018 | -0.0208 | 98.6722
16 | 1.7996 | 0.01942 | -0.0168 | 92.6674
16.5 | 1.8212 | 0.02105 | -0.013 | 86.5178
17 | 1.8344 | 0.02338 | -0.0088 | 78.4602
17.5 | 1.8535 | 0.02547 | -0.0058 | 72.7719
18 | 1.8643 | 0.02836 | -0.0027 | 65.737
18.5 | 1.8609 | 0.03269 | 0.0004 | 56.9257
19 | 1.8692 | 0.03634 | 0.0021 | 51.4364
19.5 | 1.8596 | 0.04207 | 0.0034 | 44.2025
20 | 1.8584 | 0.04746 | 0.0035 | 39.1572

## 117. Re 12M Mach 0.25 (1)
BIGFOIL.COM POLAR EXPORT
goe515
GOE 515 |  |  |  | Cl Max: | 1.306 | at alpha= | 10.5 | deg
JavaFoil+Calcfoil stall+Eppler ext transition |  |  |  | L/D Max: | 164.319 | at alpha= | 7 | deg
Re: | 12000000 |  |  | Cd Min: | 0.00407 | at alpha= | -2.5 | deg
Mach: | 0.25 |  |  | Cl=0 at alpha= | -2.569 | deg
|  |  |  | @ Cl=0.1, Cd= | 0.0045588
|  |  |  | @ Cl=0.4, Cd= | 0.0044032
|  |  |  | @ Cl=0.6, Cd= | 0.00586
alpha (deg) | Cl | Cd | Cm | Cl/Cd
-15 | -0.444 | 0.11507 | -0.019 | -3.858
-14.5 | -0.489 | 0.10708 | -0.019 | -4.566
-14 | -0.529 | 0.09757 | -0.02 | -5.422
-13.5 | -0.565 | 0.08963 | -0.021 | -6.299
-13 | -0.594 | 0.08086 | -0.023 | -7.349
-12.5 | -0.616 | 0.07414 | -0.024 | -8.308
-12 | -0.633 | 0.06634 | -0.025 | -9.535
-11.5 | -0.646 | 0.05636 | -0.028 | -11.455
-11 | -0.661 | 0.04204 | -0.032 | -15.734
-10.5 | -0.678 | 0.02707 | -0.035 | -25.044
-10 | -0.734 | 0.00846 | -0.042 | -86.783
-9.5 | -0.713 | 0.00802 | -0.043 | -88.822
-9 | -0.674 | 0.00603 | -0.044 | -111.644
-8.5 | -0.631 | 0.00568 | -0.045 | -111.244
-8 | -0.587 | 0.00575 | -0.045 | -101.957
-7.5 | -0.54 | 0.00549 | -0.046 | -98.249
-7 | -0.491 | 0.00531 | -0.047 | -92.381
-6.5 | -0.44 | 0.00492 | -0.048 | -89.404
-6 | -0.387 | 0.00477 | -0.049 | -81.199
-5.5 | -0.333 | 0.00459 | -0.05 | -72.559
-5 | -0.278 | 0.00445 | -0.05 | -62.553
-4.5 | -0.222 | 0.0046 | -0.051 | -48.28
-4 | -0.166 | 0.00451 | -0.052 | -36.754
-3.5 | -0.108 | 0.00412 | -0.053 | -26.257
-3 | -0.05 | 0.00456 | -0.054 | -11.047
-2.5 | 0.008 | 0.00407 | -0.054 | 1.945
-2 | 0.066 | 0.00453 | -0.055 | 14.663
-1.5 | 0.125 | 0.00458 | -0.056 | 27.369
-1 | 0.184 | 0.0047 | -0.057 | 39.202
-0.5 | 0.243 | 0.00424 | -0.058 | 57.28
0 | 0.304 | 0.0043 | -0.059 | 70.676
0.5 | 0.363 | 0.00436 | -0.06 | 83.239
1 | 0.423 | 0.00443 | -0.06 | 95.364
1.5 | 0.482 | 0.00447 | -0.061 | 107.665
2 | 0.541 | 0.00458 | -0.062 | 118.163
2.5 | 0.6 | 0.00586 | -0.063 | 102.273
3 | 0.658 | 0.00598 | -0.064 | 110.025
3.5 | 0.716 | 0.00615 | -0.065 | 116.433
4 | 0.774 | 0.006 | -0.065 | 128.933
4.5 | 0.831 | 0.00649 | -0.066 | 128.011
5 | 0.887 | 0.00581 | -0.067 | 152.648
5.5 | 0.942 | 0.00586 | -0.068 | 160.796
6 | 0.996 | 0.00608 | -0.069 | 163.964
6.5 | 1.049 | 0.0064 | -0.07 | 164.003
7 | 1.101 | 0.0067 | -0.07 | 164.319
7.5 | 1.15 | 0.00701 | -0.071 | 164.077
8 | 1.198 | 0.00899 | -0.072 | 133.351
8.5 | 1.236 | 0.00947 | -0.073 | 130.561
9 | 1.266 | 0.00987 | -0.074 | 128.317
9.5 | 1.288 | 0.0104 | -0.074 | 123.907
10 | 1.302 | 0.01142 | -0.075 | 113.983
10.5 | 1.306 | 0.01232 | -0.076 | 106.006
11 | 1.299 | 0.01334 | -0.077 | 97.417
11.5 | 1.265 | 0.01429 | -0.077 | 88.54
12 | 1.228 | 0.01596 | -0.077 | 76.908
12.5 | 1.174 | 0.01848 | -0.077 | 63.509
13 | 1.102 | 0.0233 | -0.075 | 47.278
13.5 | 0.991 | 0.03908 | -0.071 | 25.365
14 | 0.866 | 0.07171 | -0.061 | 12.082
14.5 | 0.774 | 0.09473 | -0.052 | 8.168
15 | 0.699 | 0.10439 | -0.05 | 6.696
15.5 | 0.617 | 0.11625 | -0.045 | 5.31

## 118. Re 12M Mach 0.25 (2)
BIGFOIL.COM POLAR EXPORT
goe515
GOE 515 |  |  |  | Cl Max: | 1.7619 | at alpha= | 16 | deg
XFOIL ncrit=9 |  |  |  | L/D Max: | 141.696 | at alpha= | 8 | deg
Re: | 12000000 |  |  | Cd Min: | 0.20192 | at alpha= | -19 | deg
Mach: | 0.25 |  |  | Cl=0 at alpha= | -2.5343 | deg
|  |  |  | @ Cl=0.1, Cd= | 0.0046829
|  |  |  | @ Cl=0.4, Cd= | 0.0053714
|  |  |  | @ Cl=0.6, Cd= | 0.0062196
alpha (deg) | Cl | Cd | Cm | Cl/Cd
-19 | -0.7223 | 0.20192 | 0.0247 | -3.5772
-18.5 | -0.7127 | 0.19363 | 0.0201 | -3.6807
-18 | -0.7142 | 0.18244 | 0.0142 | -3.9147
-17.5 | -0.7217 | 0.17012 | 0.0077 | -4.2423
-17 | -0.7154 | 0.162 | 0.0034 | -4.416
-16.5 | -0.7302 | 0.14914 | -0.0034 | -4.8961
-16 | -0.7565 | 0.1347 | -0.0113 | -5.6162
-15 | -0.8935 | 0.09436 | -0.0369 | -9.4691
-14.5 | -1.2817 | 0.0322 | -0.0901 | -39.8043
-14 | -1.2901 | 0.02473 | -0.0875 | -52.1674
-13.5 | -1.2512 | 0.01983 | -0.0875 | -63.0963
-13 | -1.2051 | 0.01616 | -0.0865 | -74.573
-12.5 | -1.1447 | 0.01404 | -0.0862 | -81.5313
-12 | -1.0714 | 0.01231 | -0.0881 | -87.0349
-11.5 | -1.0149 | 0.01122 | -0.0862 | -90.4545
-11 | -0.9615 | 0.01041 | -0.0836 | -92.3631
-10.5 | -0.9082 | 0.00964 | -0.0811 | -94.2116
-10 | -0.8544 | 0.00893 | -0.0788 | -95.6775
-9.5 | -0.799 | 0.00837 | -0.0769 | -95.46
-9 | -0.7423 | 0.0079 | -0.0752 | -93.962
-8.5 | -0.6858 | 0.00738 | -0.0737 | -92.9268
-8 | -0.6282 | 0.00697 | -0.0725 | -90.1291
-7.5 | -0.5709 | 0.00656 | -0.0713 | -87.0274
-7 | -0.5134 | 0.00619 | -0.0703 | -82.9402
-6.5 | -0.4555 | 0.00587 | -0.0694 | -77.598
-6 | -0.3975 | 0.00569 | -0.0686 | -69.8594
-5.5 | -0.3403 | 0.00553 | -0.0677 | -61.5371
-5 | -0.283 | 0.00536 | -0.0669 | -52.7985
-4 | -0.1676 | 0.00517 | -0.0658 | -32.4178
-3.5 | -0.1102 | 0.00504 | -0.0652 | -21.8651
-3 | -0.0529 | 0.00496 | -0.0647 | -10.6653
-2.5 | 0.0039 | 0.0048 | -0.0641 | 0.8125
-2 | 0.06 | 0.00469 | -0.0634 | 12.7932
-1.5 | 0.1167 | 0.00468 | -0.0629 | 24.9359
-1 | 0.1725 | 0.00481 | -0.0623 | 35.8628
-0.5 | 0.2268 | 0.005 | -0.0614 | 45.36
0 | 0.2826 | 0.00515 | -0.0607 | 54.8738
0.5 | 0.3388 | 0.00527 | -0.0602 | 64.2884
1 | 0.3951 | 0.00536 | -0.0597 | 73.7127
1.5 | 0.4508 | 0.00549 | -0.0591 | 82.1129
2 | 0.5051 | 0.00565 | -0.0582 | 89.3982
2.5 | 0.556 | 0.00604 | -0.0568 | 92.053
3 | 0.6099 | 0.00626 | -0.0558 | 97.4281
3.5 | 0.6643 | 0.00641 | -0.0549 | 103.6349
4 | 0.7179 | 0.00642 | -0.0539 | 111.8224
4.5 | 0.7639 | 0.00634 | -0.0514 | 120.489
5.5 | 0.8907 | 0.00652 | -0.0537 | 136.6104
6 | 0.9512 | 0.00695 | -0.054 | 136.8633
6.5 | 1.0232 | 0.00736 | -0.0568 | 139.0217
7 | 1.0954 | 0.00775 | -0.0596 | 141.3419
7.5 | 1.1601 | 0.00821 | -0.0607 | 141.3033
8 | 1.22 | 0.00861 | -0.0606 | 141.6957
8.5 | 1.2675 | 0.00906 | -0.0578 | 139.9007
9 | 1.3132 | 0.0096 | -0.0545 | 136.7917
9.5 | 1.3599 | 0.01009 | -0.0515 | 134.777
10 | 1.4066 | 0.01062 | -0.0484 | 132.4482
10.5 | 1.4514 | 0.01122 | -0.0449 | 129.3583
11 | 1.4954 | 0.01196 | -0.0413 | 125.0334
11.5 | 1.5391 | 0.01278 | -0.0377 | 120.4304
12 | 1.5827 | 0.0136 | -0.0341 | 116.375
12.5 | 1.6227 | 0.01455 | -0.0299 | 111.5258
13 | 1.6541 | 0.01549 | -0.0241 | 106.785
13.5 | 1.6831 | 0.01675 | -0.0185 | 100.4836
14 | 1.7106 | 0.01823 | -0.0131 | 93.8343
14.5 | 1.7333 | 0.02011 | -0.0077 | 86.1909
15 | 1.7495 | 0.02256 | -0.0024 | 77.5488
15.5 | 1.7587 | 0.02576 | 0.0025 | 68.2725
16 | 1.7619 | 0.02976 | 0.0066 | 59.2036
16.5 | 1.7583 | 0.03474 | 0.0097 | 50.6131
17 | 1.7384 | 0.04183 | 0.0114 | 41.5587
17.5 | 1.7213 | 0.04961 | 0.011 | 34.6966
18 | 1.682 | 0.06094 | 0.0078 | 27.6009
18.5 | 1.6369 | 0.07423 | 0.0022 | 22.0517
19 | 1.5848 | 0.08952 | -0.0054 | 17.7033
19.5 | 1.5363 | 0.10473 | -0.0132 | 14.6691
20 | 1.4877 | 0.12041 | -0.0215 | 12.3553

## 119. Re 12M Mach 0.50 (1)
BIGFOIL.COM POLAR EXPORT
goe515
GOE 515 |  |  |  | Cl Max: | 1.253 | at alpha= | 8 | deg
JavaFoil+Calcfoil stall+Eppler ext transition |  |  |  | L/D Max: | 157.567 | at alpha= | 5.5 | deg
Re: | 12000000 |  |  | Cd Min: | 0.00418 | at alpha= | -2 | deg
Mach: | 0.5 |  |  | Cl=0 at alpha= | -2.5692 | deg
|  |  |  | @ Cl=0.1, Cd= | 0.004377
|  |  |  | @ Cl=0.4, Cd= | 0.0044527
|  |  |  | @ Cl=0.6, Cd= | 0.0055494
alpha (deg) | Cl | Cd | Cm | Cl/Cd
-20 | -0.903 | 0.14753 | -0.02 | -6.119
-19.5 | -0.878 | 0.1422 | -0.02 | -6.176
-19 | -0.853 | 0.13691 | -0.021 | -6.233
-18.5 | -0.828 | 0.13185 | -0.021 | -6.282
-18 | -0.803 | 0.12829 | -0.021 | -6.258
-17.5 | -0.777 | 0.12408 | -0.022 | -6.264
-17 | -0.751 | 0.1185 | -0.022 | -6.34
-16.5 | -0.725 | 0.11572 | -0.022 | -6.268
-16 | -0.7 | 0.112 | -0.022 | -6.252
-15.5 | -0.677 | 0.11042 | -0.023 | -6.128
-15 | -0.652 | 0.10338 | -0.024 | -6.306
-14.5 | -0.627 | 0.09713 | -0.025 | -6.451
-14 | -0.6 | 0.09854 | -0.024 | -6.084
-13.5 | -0.573 | 0.09383 | -0.025 | -6.111
-13 | -0.547 | 0.08967 | -0.024 | -6.099
-12.5 | -0.522 | 0.08178 | -0.025 | -6.38
-12 | -0.494 | 0.08328 | -0.024 | -5.931
-11.5 | -0.468 | 0.08981 | -0.024 | -5.207
-11 | -0.443 | 0.07709 | -0.026 | -5.748
-10.5 | -0.417 | 0.072 | -0.026 | -5.79
-10 | -0.392 | 0.06403 | -0.027 | -6.126
-9.5 | -0.368 | 0.05819 | -0.029 | -6.318
-9 | -0.342 | 0.05251 | -0.031 | -6.522
-8.5 | -0.32 | 0.04333 | -0.034 | -7.393
-8 | -0.386 | 0.04445 | -0.032 | -8.688
-7.5 | -0.499 | 0.00963 | -0.05 | -51.868
-7 | -0.496 | 0.00599 | -0.053 | -82.799
-6.5 | -0.46 | 0.00585 | -0.053 | -78.625
-6 | -0.414 | 0.00522 | -0.054 | -79.253
-5.5 | -0.361 | 0.00498 | -0.055 | -72.528
-5 | -0.305 | 0.00501 | -0.056 | -60.747
-4.5 | -0.245 | 0.00486 | -0.057 | -50.441
-4 | -0.183 | 0.00468 | -0.058 | -39.161
-3.5 | -0.12 | 0.00427 | -0.059 | -28.139
-3 | -0.056 | 0.00427 | -0.06 | -13.109
-2.5 | 0.009 | 0.00433 | -0.061 | 2.039
-2 | 0.074 | 0.00418 | -0.062 | 17.763
-1.5 | 0.14 | 0.00468 | -0.063 | 29.886
-1 | 0.206 | 0.00476 | -0.064 | 43.217
-0.5 | 0.272 | 0.00432 | -0.065 | 62.871
0 | 0.34 | 0.00438 | -0.066 | 77.64
0.5 | 0.406 | 0.00446 | -0.067 | 91
1 | 0.472 | 0.00454 | -0.067 | 104.097
1.5 | 0.538 | 0.00461 | -0.068 | 116.856
2 | 0.604 | 0.00561 | -0.069 | 107.791
2.5 | 0.67 | 0.00639 | -0.07 | 104.867
3 | 0.735 | 0.00639 | -0.071 | 114.949
3.5 | 0.799 | 0.00658 | -0.072 | 121.355
4 | 0.862 | 0.00655 | -0.073 | 131.592
4.5 | 0.924 | 0.00616 | -0.074 | 149.835
5 | 0.984 | 0.00627 | -0.075 | 156.912
5.5 | 1.041 | 0.00661 | -0.076 | 157.567
6 | 1.095 | 0.00705 | -0.077 | 155.437
6.5 | 1.146 | 0.00744 | -0.078 | 153.919
7 | 1.19 | 0.00786 | -0.079 | 151.438
7.5 | 1.227 | 0.00846 | -0.08 | 145.089
8 | 1.253 | 0.0091 | -0.08 | 137.679
8.5 | 1.212 | 0.01225 | -0.081 | 98.914
9 | 0.615 | 0.06484 | -0.042 | 9.478
9.5 | 0.64 | 0.07061 | -0.041 | 9.063
10 | 0.798 | 0.01831 | -0.081 | 43.58
10.5 | 0.782 | 0.03111 | -0.075 | 25.123
11 | 0.731 | 0.06909 | -0.054 | 10.578
11.5 | 0.759 | 0.0733 | -0.056 | 10.36
12 | 0.782 | 0.08138 | -0.054 | 9.615
12.5 | 0.801 | 0.08757 | -0.049 | 9.141
13 | 0.832 | 0.08954 | -0.053 | 9.291

## 120. Re 12M Mach 0.50 (2)
BIGFOIL.COM POLAR EXPORT
goe515
GOE 515 |  |  |  | Cl Max: | 1.3408 | at alpha= | 8 | deg
XFOIL ncrit=9 |  |  |  | L/D Max: | 140.476 | at alpha= | 6.5 | deg
Re: | 12000000 |  |  | Cd Min: | 0.26328 | at alpha= | -20 | deg
Mach: | 0.5 |  |  | Cl=0 at alpha= | -2.521 | deg
|  |  |  | @ Cl=0.1, Cd= | 0.0048042
|  |  |  | @ Cl=0.4, Cd= | 0.0054119
|  |  |  | @ Cl=0.6, Cd= | 0.0061437
alpha (deg) | Cl | Cd | Cm | Cl/Cd
-20 | -0.7528 | 0.26328 | 0.0472 | -2.8593
-19.5 | -0.7323 | 0.25445 | 0.0423 | -2.878
-19 | -0.7122 | 0.24532 | 0.0374 | -2.9031
-18.5 | -0.6933 | 0.23576 | 0.0325 | -2.9407
-18 | -0.6745 | 0.2267 | 0.0278 | -2.9753
-17.5 | -0.6564 | 0.21773 | 0.0231 | -3.0147
-17 | -0.6371 | 0.2097 | 0.0187 | -3.0381
-16.5 | -0.6203 | 0.20056 | 0.0142 | -3.0928
-16 | -0.604 | 0.19168 | 0.0098 | -3.1511
-15.5 | -0.5954 | 0.1806 | 0.0047 | -3.2968
-15 | -0.5786 | 0.17281 | 0.0008 | -3.3482
-14.5 | -0.5758 | 0.16121 | -0.0046 | -3.5717
-14 | -0.5631 | 0.15311 | -0.0085 | -3.6777
-13.5 | -0.5642 | 0.14197 | -0.0139 | -3.9741
-13 | -0.5651 | 0.13173 | -0.0189 | -4.2898
-12.5 | -0.5652 | 0.12212 | -0.0237 | -4.6282
-12 | -0.5673 | 0.11258 | -0.0286 | -5.0391
-11.5 | -0.5751 | 0.10256 | -0.0341 | -5.6074
-11 | -0.5859 | 0.09264 | -0.0398 | -6.3245
-10.5 | -0.6035 | 0.08149 | -0.048 | -7.4058
-10 | -0.6158 | 0.07118 | -0.0565 | -8.6513
-9.5 | -0.6092 | 0.05738 | -0.0782 | -10.6169
-9 | -0.5956 | 0.04263 | -0.1069 | -13.9714
-8.5 | -0.6167 | 0.03413 | -0.1082 | -18.0691
-8 | -0.6321 | 0.02416 | -0.1078 | -26.1631
-7.5 | -0.6458 | 0.01405 | -0.1033 | -45.9644
-7 | -0.6221 | 0.00809 | -0.0955 | -76.8974
-6.5 | -0.5512 | 0.00687 | -0.0905 | -80.2329
-6 | -0.4775 | 0.00633 | -0.0871 | -75.4344
-5.5 | -0.4059 | 0.00599 | -0.0841 | -67.7629
-5 | -0.3358 | 0.00577 | -0.0816 | -58.1976
-4.5 | -0.2672 | 0.00554 | -0.0794 | -48.231
-4 | -0.1985 | 0.00539 | -0.0777 | -36.8275
-3.5 | -0.1309 | 0.00527 | -0.0762 | -24.8387
-3 | -0.0638 | 0.00512 | -0.0749 | -12.4609
-2.5 | 0.0028 | 0.00501 | -0.0738 | 0.55888
-2 | 0.0676 | 0.00486 | -0.0726 | 13.9095
-1.5 | 0.1315 | 0.00475 | -0.0715 | 27.6842
-1 | 0.194 | 0.00487 | -0.0702 | 39.8357
0 | 0.3178 | 0.00525 | -0.0678 | 60.5333
0.5 | 0.3815 | 0.00538 | -0.0669 | 70.9108
1 | 0.4453 | 0.00549 | -0.0661 | 81.1111
1.5 | 0.5089 | 0.00561 | -0.0652 | 90.713
2 | 0.5704 | 0.00584 | -0.0638 | 97.6712
2.5 | 0.624 | 0.00639 | -0.061 | 97.6526
3 | 0.6863 | 0.00655 | -0.0595 | 104.7786
3.5 | 0.7491 | 0.00669 | -0.058 | 111.9731
4 | 0.8091 | 0.00687 | -0.0557 | 117.7729
4.5 | 0.8587 | 0.00681 | -0.0515 | 126.094
5 | 0.9422 | 0.00675 | -0.0539 | 139.5852
5.5 | 1.0113 | 0.00728 | -0.0526 | 138.9148
6 | 1.0924 | 0.0078 | -0.0533 | 140.0513
6.5 | 1.1814 | 0.00841 | -0.0548 | 140.4756
7 | 1.2677 | 0.00915 | -0.055 | 138.5464
7.5 | 1.3155 | 0.01009 | -0.0474 | 130.3766
8 | 1.3408 | 0.01201 | -0.036 | 111.6403
8.5 | 1.3355 | 0.0149 | -0.0209 | 89.6309
9 | 1.3194 | 0.01941 | -0.0079 | 67.9753
9.5 | 1.29 | 0.02551 | 0.0019 | 50.5684
10 | 1.2526 | 0.03329 | 0.0072 | 37.6269
10.5 | 1.2138 | 0.04277 | 0.0076 | 28.3797
11 | 1.1757 | 0.0542 | 0.0033 | 21.6919
11.5 | 1.1404 | 0.06748 | -0.0044 | 16.8998
12 | 1.1096 | 0.08162 | -0.013 | 13.5947
12.5 | 1.0829 | 0.09548 | -0.0204 | 11.3416
13 | 1.0578 | 0.109 | -0.0266 | 9.7046

## 121. Re 14M Mach 0.00 (1)
BIGFOIL.COM POLAR EXPORT
goe515
GOE 515 |  |  |  | Cl Max: | 1.344 | at alpha= | 12 | deg
JavaFoil+Calcfoil stall+Eppler ext transition |  |  |  | L/D Max: | 168.938 | at alpha= | 7.5 | deg
Re: | 14000000 |  |  | Cd Min: | 0.00424 | at alpha= | -4.5 | deg
Mach: | 0 |  |  | Cl=0 at alpha= | -2.5702 | deg
|  |  |  | @ Cl=0.1, Cd= | 0.0048168
|  |  |  | @ Cl=0.4, Cd= | 0.0044121
|  |  |  | @ Cl=0.6, Cd= | 0.00585
alpha (deg) | Cl | Cd | Cm | Cl/Cd
-16 | -0.652 | 0.10842 | -0.019 | -6.012
-15.5 | -0.667 | 0.10156 | -0.02 | -6.567
-15 | -0.68 | 0.09469 | -0.021 | -7.181
-14.5 | -0.692 | 0.08689 | -0.022 | -7.959
-14 | -0.698 | 0.08186 | -0.022 | -8.531
-13.5 | -0.703 | 0.07645 | -0.023 | -9.192
-13 | -0.71 | 0.06528 | -0.025 | -10.882
-12.5 | -0.706 | 0.06223 | -0.026 | -11.348
-12 | -0.715 | 0.04736 | -0.029 | -15.098
-11.5 | -0.725 | 0.03306 | -0.032 | -21.918
-11 | -0.794 | 0.00836 | -0.039 | -95.002
-10.5 | -0.773 | 0.00665 | -0.04 | -116.361
-10 | -0.745 | 0.00627 | -0.041 | -118.749
-9.5 | -0.711 | 0.00585 | -0.042 | -121.498
-9 | -0.668 | 0.00646 | -0.042 | -103.457
-8.5 | -0.624 | 0.00541 | -0.043 | -115.335
-8 | -0.577 | 0.00515 | -0.044 | -112.143
-7.5 | -0.529 | 0.00539 | -0.045 | -98.266
-7 | -0.48 | 0.00501 | -0.046 | -95.721
-6.5 | -0.429 | 0.0048 | -0.046 | -89.392
-6 | -0.377 | 0.00485 | -0.047 | -77.697
-5.5 | -0.324 | 0.00475 | -0.048 | -68.232
-5 | -0.27 | 0.0046 | -0.049 | -58.813
-4.5 | -0.216 | 0.00424 | -0.05 | -50.921
-4 | -0.161 | 0.00425 | -0.05 | -37.841
-3.5 | -0.105 | 0.00426 | -0.051 | -24.617
-3 | -0.049 | 0.00434 | -0.052 | -11.237
-2.5 | 0.008 | 0.00454 | -0.053 | 1.69
-2 | 0.064 | 0.00452 | -0.054 | 14.249
-1.5 | 0.121 | 0.00499 | -0.054 | 24.301
-1 | 0.178 | 0.00465 | -0.055 | 38.393
-0.5 | 0.236 | 0.00426 | -0.056 | 55.231
0 | 0.294 | 0.00434 | -0.057 | 67.919
0.5 | 0.352 | 0.00437 | -0.058 | 80.591
1 | 0.409 | 0.00442 | -0.058 | 92.681
1.5 | 0.467 | 0.00449 | -0.059 | 103.93
2 | 0.524 | 0.00516 | -0.06 | 101.545
2.5 | 0.581 | 0.00576 | -0.061 | 100.807
3 | 0.638 | 0.00603 | -0.062 | 105.703
3.5 | 0.694 | 0.00595 | -0.063 | 116.686
4 | 0.75 | 0.00602 | -0.063 | 124.551
4.5 | 0.805 | 0.00537 | -0.064 | 150.015
5 | 0.86 | 0.00568 | -0.065 | 151.498
5.5 | 0.914 | 0.00582 | -0.066 | 156.967
6 | 0.967 | 0.00591 | -0.067 | 163.645
6.5 | 1.019 | 0.00618 | -0.067 | 164.982
7 | 1.071 | 0.00645 | -0.068 | 166.09
7.5 | 1.121 | 0.00663 | -0.069 | 168.938
8 | 1.169 | 0.00698 | -0.07 | 167.6
8.5 | 1.21 | 0.00868 | -0.071 | 139.421
9 | 1.246 | 0.00899 | -0.071 | 138.565
9.5 | 1.277 | 0.00951 | -0.072 | 134.237
10 | 1.302 | 0.01023 | -0.073 | 127.286
10.5 | 1.322 | 0.01088 | -0.074 | 121.51
11 | 1.336 | 0.01158 | -0.074 | 115.373
11.5 | 1.343 | 0.01014 | -0.075 | 132.517
12 | 1.344 | 0.01081 | -0.076 | 124.321
12.5 | 1.325 | 0.01392 | -0.076 | 95.203
13 | 1.308 | 0.01511 | -0.076 | 86.566
13.5 | 1.285 | 0.01647 | -0.076 | 78.015
14 | 1.253 | 0.01842 | -0.076 | 68.037
14.5 | 1.201 | 0.02416 | -0.075 | 49.718
15 | 1.166 | 0.02683 | -0.075 | 43.475
15.5 | 1.121 | 0.03148 | -0.075 | 35.618
16 | 0.999 | 0.0747 | -0.064 | 13.372
16.5 | 0.968 | 0.07689 | -0.064 | 12.593
17 | 0.917 | 0.09395 | -0.061 | 9.764

## 122. Re 14M Mach 0.00 (2)
BIGFOIL.COM POLAR EXPORT
goe515
GOE 515 |  |  |  | Cl Max: | 1.9064 | at alpha= | 19.5 | deg
XFOIL ncrit=9 |  |  |  | L/D Max: | 146.319 | at alpha= | 8.5 | deg
Re: | 14000000 |  |  | Cd Min: | 0.0348 | at alpha= | 19.5 | deg
Mach: | 0 |  |  | Cl=0 at alpha= | -2.5302 | deg
|  |  |  | @ Cl=0.1, Cd= | 0.0046517
|  |  |  | @ Cl=0.4, Cd= | 0.0053189
|  |  |  | @ Cl=0.6, Cd= | 0.0061496
alpha (deg) | Cl | Cd | Cm | Cl/Cd
-19.5 | -1.5979 | 0.03153 | -0.0888 | -50.6787
-19 | -1.6145 | 0.0276 | -0.0844 | -58.4964
-18.5 | -1.6048 | 0.02493 | -0.0805 | -64.3722
-18 | -1.5791 | 0.02296 | -0.0779 | -68.7761
-17.5 | -1.5492 | 0.02119 | -0.0755 | -73.11
-17 | -1.5153 | 0.0197 | -0.0732 | -76.9188
-16.5 | -1.4801 | 0.01839 | -0.0707 | -80.484
-16 | -1.4448 | 0.01721 | -0.0679 | -83.9512
-15.5 | -1.3945 | 0.01601 | -0.0682 | -87.1018
-15 | -1.3433 | 0.01478 | -0.0685 | -90.8863
-14.5 | -1.2911 | 0.01362 | -0.0688 | -94.7944
-14 | -1.2376 | 0.01258 | -0.0693 | -98.3784
-13.5 | -1.1861 | 0.01168 | -0.0691 | -101.5497
-13 | -1.1236 | 0.01089 | -0.0712 | -103.1772
-12.5 | -1.0592 | 0.01021 | -0.0736 | -103.7414
-12 | -1.0082 | 0.0097 | -0.0729 | -103.9381
-11.5 | -0.9596 | 0.00911 | -0.0716 | -105.3348
-11 | -0.9101 | 0.00856 | -0.0705 | -106.3201
-10.5 | -0.8598 | 0.00817 | -0.0694 | -105.2387
-10 | -0.8082 | 0.00784 | -0.0686 | -103.0867
-9.5 | -0.7566 | 0.00744 | -0.0677 | -101.6935
-9 | -0.7041 | 0.00706 | -0.067 | -99.7309
-8.5 | -0.6507 | 0.00675 | -0.0665 | -96.4
-7.5 | -0.5435 | 0.00606 | -0.0654 | -89.6865
-7 | -0.489 | 0.00582 | -0.065 | -84.0206
-6.5 | -0.4348 | 0.00559 | -0.0646 | -77.7818
-6 | -0.3805 | 0.00548 | -0.0641 | -69.4343
-5.5 | -0.3264 | 0.00533 | -0.0636 | -61.2383
-5 | -0.2715 | 0.0052 | -0.0632 | -52.2115
-4.5 | -0.2165 | 0.00512 | -0.0629 | -42.2852
-4 | -0.1613 | 0.00504 | -0.0626 | -32.004
-3.5 | -0.1065 | 0.00492 | -0.0622 | -21.6463
-3 | -0.0513 | 0.00485 | -0.0619 | -10.5773
-2.5 | 0.0033 | 0.0047 | -0.0615 | 0.70213
-2 | 0.0573 | 0.00462 | -0.0609 | 12.4026
-1.5 | 0.1112 | 0.00466 | -0.0604 | 23.8627
-1 | 0.1643 | 0.00485 | -0.0597 | 33.8763
-0.5 | 0.2177 | 0.00499 | -0.0591 | 43.6273
0 | 0.2721 | 0.0051 | -0.0587 | 53.3529
0.5 | 0.3268 | 0.00519 | -0.0583 | 62.9672
1 | 0.3812 | 0.00527 | -0.0579 | 72.334
1.5 | 0.435 | 0.00541 | -0.0574 | 80.4067
2 | 0.4863 | 0.00566 | -0.0564 | 85.9187
2.5 | 0.5373 | 0.00592 | -0.0554 | 90.7601
3 | 0.5896 | 0.00613 | -0.0547 | 96.1827
3.5 | 0.6428 | 0.00623 | -0.0541 | 103.1782
4 | 0.6953 | 0.00631 | -0.0534 | 110.1902
4.5 | 0.7442 | 0.00649 | -0.0521 | 114.6687
5 | 0.7826 | 0.00595 | -0.0485 | 131.5294
5.5 | 0.8524 | 0.00612 | -0.0519 | 139.281
6.5 | 0.974 | 0.00688 | -0.0546 | 141.5698
7 | 1.0401 | 0.00724 | -0.0572 | 143.6602
7.5 | 1.1049 | 0.00761 | -0.0595 | 145.1905
8 | 1.1635 | 0.00798 | -0.0604 | 145.802
8.5 | 1.2203 | 0.00834 | -0.061 | 146.3189
9 | 1.2708 | 0.00876 | -0.0602 | 145.0685
9.5 | 1.3146 | 0.00921 | -0.0579 | 142.7362
10.5 | 1.403 | 0.01003 | -0.0537 | 139.8804
11 | 1.4463 | 0.0105 | -0.0516 | 137.7429
11.5 | 1.4879 | 0.01103 | -0.0491 | 134.8957
12 | 1.5297 | 0.01166 | -0.0468 | 131.1921
13 | 1.6136 | 0.01291 | -0.0426 | 124.9884
13.5 | 1.6545 | 0.01354 | -0.0404 | 122.1935
14 | 1.6931 | 0.01425 | -0.038 | 118.814
14.5 | 1.7273 | 0.01493 | -0.0346 | 115.6932
15 | 1.756 | 0.01573 | -0.0305 | 111.6338
15.5 | 1.7843 | 0.01667 | -0.0266 | 107.0366
16 | 1.8099 | 0.01781 | -0.0228 | 101.6227
16.5 | 1.834 | 0.0191 | -0.0191 | 96.0209
17 | 1.8486 | 0.02108 | -0.0146 | 87.6945
17.5 | 1.8718 | 0.02261 | -0.0117 | 82.7864
18 | 1.8868 | 0.02484 | -0.0084 | 75.9581
19 | 1.9031 | 0.03097 | -0.0027 | 61.4498
19.5 | 1.9064 | 0.0348 | -0.0006 | 54.7816

## 123. Re 14M Mach 0.10 (1)
BIGFOIL.COM POLAR EXPORT
goe515
GOE 515 |  |  |  | Cl Max: | 1.337 | at alpha= | 11.5 | deg
JavaFoil+Calcfoil stall+Eppler ext transition |  |  |  | L/D Max: | 167.917 | at alpha= | 7.5 | deg
Re: | 14000000 |  |  | Cd Min: | 0.00424 | at alpha= | -3.5 | deg
Mach: | 0.1 |  |  | Cl=0 at alpha= | -2.5702 | deg
|  |  |  | @ Cl=0.1, Cd= | 0.0048047
|  |  |  | @ Cl=0.4, Cd= | 0.0043984
|  |  |  | @ Cl=0.6, Cd= | 0.0058298
alpha (deg) | Cl | Cd | Cm | Cl/Cd
-16 | -0.622 | 0.10913 | -0.019 | -5.696
-15.5 | -0.64 | 0.10219 | -0.02 | -6.263
-15 | -0.655 | 0.0986 | -0.02 | -6.648
-14.5 | -0.67 | 0.08949 | -0.021 | -7.487
-14 | -0.682 | 0.08207 | -0.022 | -8.305
-13.5 | -0.688 | 0.0781 | -0.023 | -8.809
-13 | -0.694 | 0.07077 | -0.024 | -9.807
-12.5 | -0.701 | 0.05981 | -0.027 | -11.726
-12 | -0.696 | 0.05667 | -0.027 | -12.278
-11.5 | -0.719 | 0.034 | -0.032 | -21.141
-11 | -0.789 | 0.00869 | -0.039 | -90.883
-10.5 | -0.771 | 0.00796 | -0.04 | -96.884
-10 | -0.745 | 0.00635 | -0.041 | -117.301
-9.5 | -0.712 | 0.00596 | -0.042 | -119.397
-9 | -0.669 | 0.00648 | -0.043 | -103.251
-8.5 | -0.625 | 0.00576 | -0.043 | -108.581
-8 | -0.579 | 0.00519 | -0.044 | -111.534
-7.5 | -0.531 | 0.0053 | -0.045 | -100.103
-7 | -0.482 | 0.00495 | -0.046 | -97.276
-6.5 | -0.431 | 0.00475 | -0.047 | -90.725
-6 | -0.379 | 0.00489 | -0.047 | -77.374
-5.5 | -0.326 | 0.00477 | -0.048 | -68.302
-5 | -0.272 | 0.0047 | -0.049 | -57.761
-4.5 | -0.217 | 0.00432 | -0.05 | -50.15
-4 | -0.161 | 0.00426 | -0.051 | -37.868
-3.5 | -0.105 | 0.00424 | -0.051 | -24.851
-3 | -0.049 | 0.0043 | -0.052 | -11.404
-2.5 | 0.008 | 0.00451 | -0.053 | 1.709
-2 | 0.065 | 0.00451 | -0.054 | 14.35
-1.5 | 0.122 | 0.00499 | -0.055 | 24.443
-1 | 0.179 | 0.00462 | -0.055 | 38.841
-0.5 | 0.237 | 0.0043 | -0.056 | 55.067
0 | 0.296 | 0.00434 | -0.057 | 68.183
0.5 | 0.354 | 0.00435 | -0.058 | 81.231
1 | 0.411 | 0.00441 | -0.059 | 93.35
1.5 | 0.469 | 0.00445 | -0.06 | 105.315
2 | 0.526 | 0.00511 | -0.06 | 103.074
2.5 | 0.584 | 0.00574 | -0.061 | 101.772
3 | 0.641 | 0.00606 | -0.062 | 105.816
3.5 | 0.697 | 0.00594 | -0.063 | 117.367
4 | 0.753 | 0.00607 | -0.064 | 124.157
4.5 | 0.809 | 0.00558 | -0.064 | 145.084
5 | 0.864 | 0.00574 | -0.065 | 150.526
5.5 | 0.918 | 0.00586 | -0.066 | 156.652
6 | 0.972 | 0.0059 | -0.067 | 164.784
6.5 | 1.024 | 0.00617 | -0.068 | 166.011
7 | 1.075 | 0.00643 | -0.069 | 167.183
7.5 | 1.125 | 0.0067 | -0.069 | 167.917
8 | 1.174 | 0.00839 | -0.07 | 139.968
8.5 | 1.215 | 0.00877 | -0.071 | 138.44
9 | 1.25 | 0.00904 | -0.072 | 138.202
9.5 | 1.28 | 0.00962 | -0.072 | 133.047
10 | 1.304 | 0.01033 | -0.073 | 126.195
10.5 | 1.321 | 0.01104 | -0.074 | 119.719
11 | 1.333 | 0.01176 | -0.075 | 113.289
11.5 | 1.337 | 0.0103 | -0.076 | 129.86
12 | 1.335 | 0.011 | -0.076 | 121.449
12.5 | 1.31 | 0.01428 | -0.076 | 91.797
13 | 1.288 | 0.0156 | -0.076 | 82.602
13.5 | 1.251 | 0.01842 | -0.076 | 67.928
14 | 1.216 | 0.02058 | -0.076 | 59.083
14.5 | 1.155 | 0.02832 | -0.074 | 40.773
15 | 1.079 | 0.04366 | -0.07 | 24.711
15.5 | 1.007 | 0.06336 | -0.066 | 15.89
16 | 0.959 | 0.07367 | -0.064 | 13.021
16.5 | 0.902 | 0.09209 | -0.06 | 9.796

## 124. Re 14M Mach 0.10 (2)
BIGFOIL.COM POLAR EXPORT
goe515
GOE 515 |  |  |  | Cl Max: | 1.8933 | at alpha= | 19 | deg
XFOIL ncrit=9 |  |  |  | L/D Max: | 146.088 | at alpha= | 8.5 | deg
Re: | 14000000 |  |  | Cd Min: | 0.20219 | at alpha= | -20 | deg
Mach: | 0.1 |  |  | Cl=0 at alpha= | -2.53 | deg
|  |  |  | @ Cl=0.1, Cd= | 0.0046513
|  |  |  | @ Cl=0.4, Cd= | 0.0053133
|  |  |  | @ Cl=0.6, Cd= | 0.0061534
alpha (deg) | Cl | Cd | Cm | Cl/Cd
-20 | -0.7664 | 0.20219 | 0.0283 | -3.7905
-18.5 | -1.5462 | 0.03119 | -0.0903 | -49.5736
-18 | -1.5696 | 0.02646 | -0.0846 | -59.3197
-17.5 | -1.5498 | 0.0238 | -0.0816 | -65.1176
-17 | -1.5211 | 0.02174 | -0.0788 | -69.9678
-16.5 | -1.4881 | 0.02003 | -0.0761 | -74.2936
-16 | -1.4545 | 0.01855 | -0.0729 | -78.4097
-15.5 | -1.4099 | 0.01713 | -0.0716 | -82.3059
-14.5 | -1.3045 | 0.0146 | -0.0719 | -89.3493
-14 | -1.2506 | 0.01338 | -0.0721 | -93.4679
-13.5 | -1.1985 | 0.01229 | -0.0717 | -97.5183
-13 | -1.1368 | 0.0113 | -0.0733 | -100.6018
-12.5 | -1.0703 | 0.0105 | -0.0758 | -101.9333
-12 | -1.0181 | 0.00992 | -0.075 | -102.631
-11.5 | -0.9683 | 0.00938 | -0.0736 | -103.2303
-11 | -0.9184 | 0.00878 | -0.0722 | -104.6014
-10.5 | -0.8678 | 0.00831 | -0.0709 | -104.4284
-10 | -0.8158 | 0.00794 | -0.0699 | -102.7456
-9.5 | -0.7631 | 0.00757 | -0.069 | -100.8058
-9 | -0.7102 | 0.00714 | -0.0682 | -99.4678
-8.5 | -0.6561 | 0.00682 | -0.0675 | -96.2023
-7.5 | -0.5478 | 0.00611 | -0.0663 | -89.6563
-7 | -0.4928 | 0.00585 | -0.0658 | -84.2393
-6.5 | -0.4381 | 0.00561 | -0.0653 | -78.0927
-6 | -0.3834 | 0.00549 | -0.0647 | -69.8361
-5.5 | -0.3287 | 0.00535 | -0.0642 | -61.4393
-5 | -0.2735 | 0.00521 | -0.0638 | -52.4952
-4.5 | -0.2181 | 0.00513 | -0.0634 | -42.5146
-4 | -0.1624 | 0.00505 | -0.063 | -32.1584
-3.5 | -0.1072 | 0.00493 | -0.0626 | -21.7444
-3 | -0.0517 | 0.00486 | -0.0623 | -10.6379
-2.5 | 0.0033 | 0.00471 | -0.0618 | 0.70064
-2 | 0.0576 | 0.00462 | -0.0613 | 12.4675
-1.5 | 0.1118 | 0.00466 | -0.0607 | 23.9914
-1 | 0.1653 | 0.00485 | -0.06 | 34.0825
-0.5 | 0.2188 | 0.00499 | -0.0594 | 43.8477
0 | 0.2736 | 0.0051 | -0.059 | 53.6471
0.5 | 0.3286 | 0.00519 | -0.0586 | 63.3141
1 | 0.3833 | 0.00527 | -0.0582 | 72.7324
1.5 | 0.4373 | 0.00541 | -0.0576 | 80.8318
2.5 | 0.5402 | 0.00594 | -0.0557 | 90.9428
3 | 0.5928 | 0.00614 | -0.0549 | 96.5472
3.5 | 0.6464 | 0.00624 | -0.0543 | 103.5897
4 | 0.6991 | 0.00632 | -0.0536 | 110.6171
4.5 | 0.7483 | 0.00651 | -0.0522 | 114.9462
5 | 0.7867 | 0.00597 | -0.0485 | 131.7755
5.5 | 0.8578 | 0.00615 | -0.0521 | 139.4797
6.5 | 0.9801 | 0.00692 | -0.0546 | 141.6329
7 | 1.0469 | 0.00728 | -0.0572 | 143.8049
7.5 | 1.1121 | 0.00767 | -0.0594 | 144.9935
8 | 1.1714 | 0.00804 | -0.0603 | 145.6965
8.5 | 1.2286 | 0.00841 | -0.0608 | 146.088
9 | 1.2783 | 0.00885 | -0.0596 | 144.4407
9.5 | 1.3224 | 0.0093 | -0.0572 | 142.1935
10 | 1.367 | 0.0097 | -0.0549 | 140.9278
10.5 | 1.4119 | 0.01015 | -0.0528 | 139.1034
11 | 1.455 | 0.01066 | -0.0503 | 136.4916
11.5 | 1.4968 | 0.01124 | -0.0477 | 133.1673
12 | 1.539 | 0.0119 | -0.0452 | 129.3277
12.5 | 1.5819 | 0.01252 | -0.043 | 126.3498
13 | 1.6241 | 0.01316 | -0.0407 | 123.4119
13.5 | 1.6649 | 0.01383 | -0.0382 | 120.3832
14 | 1.7028 | 0.01461 | -0.0353 | 116.5503
14.5 | 1.7323 | 0.01536 | -0.0308 | 112.7799
15 | 1.7612 | 0.0163 | -0.0266 | 108.0491
15.5 | 1.7876 | 0.01744 | -0.0224 | 102.5
16 | 1.8109 | 0.01883 | -0.0182 | 96.171
16.5 | 1.8332 | 0.02037 | -0.0143 | 89.9951
17 | 1.8465 | 0.02262 | -0.0099 | 81.6313
17.5 | 1.8663 | 0.02461 | -0.0068 | 75.835
18 | 1.8777 | 0.02737 | -0.0036 | 68.6043
18.5 | 1.8823 | 0.03094 | -0.0007 | 60.8371
19 | 1.8933 | 0.03418 | 0.0013 | 55.392
19.5 | 1.8911 | 0.03894 | 0.0029 | 48.5645
20 | 1.8925 | 0.04378 | 0.0036 | 43.2275

## 125. Re 14M Mach 0.25 (1)
BIGFOIL.COM POLAR EXPORT
goe515
GOE 515 |  |  |  | Cl Max: | 1.306 | at alpha= | 10.5 | deg
JavaFoil+Calcfoil stall+Eppler ext transition |  |  |  | L/D Max: | 167.402 | at alpha= | 7 | deg
Re: | 14000000 |  |  | Cd Min: | 0.00415 | at alpha= | -4 | deg
Mach: | 0.25 |  |  | Cl=0 at alpha= | -2.569 | deg
|  |  |  | @ Cl=0.1, Cd= | 0.0045531
|  |  |  | @ Cl=0.4, Cd= | 0.0043262
|  |  |  | @ Cl=0.6, Cd= | 0.00576
alpha (deg) | Cl | Cd | Cm | Cl/Cd
-15 | -0.444 | 0.11468 | -0.019 | -3.872
-14.5 | -0.489 | 0.10603 | -0.019 | -4.612
-14 | -0.529 | 0.09819 | -0.02 | -5.391
-13.5 | -0.565 | 0.08909 | -0.021 | -6.337
-13 | -0.594 | 0.08025 | -0.023 | -7.402
-12.5 | -0.617 | 0.07318 | -0.024 | -8.426
-12 | -0.631 | 0.06835 | -0.025 | -9.224
-11.5 | -0.646 | 0.05648 | -0.028 | -11.432
-11 | -0.66 | 0.04245 | -0.031 | -15.551
-10.5 | -0.688 | 0.02313 | -0.036 | -29.724
-10 | -0.735 | 0.00819 | -0.042 | -89.697
-9.5 | -0.713 | 0.0066 | -0.043 | -107.959
-9 | -0.673 | 0.00693 | -0.044 | -97.119
-8.5 | -0.631 | 0.00594 | -0.045 | -106.253
-8 | -0.587 | 0.00529 | -0.045 | -110.964
-7.5 | -0.54 | 0.0054 | -0.046 | -99.889
-7 | -0.491 | 0.00495 | -0.047 | -99.012
-6.5 | -0.44 | 0.00483 | -0.048 | -91.031
-6 | -0.387 | 0.00486 | -0.049 | -79.604
-5.5 | -0.333 | 0.00477 | -0.05 | -69.837
-5 | -0.278 | 0.00462 | -0.05 | -60.259
-4.5 | -0.222 | 0.00423 | -0.051 | -52.616
-4 | -0.166 | 0.00415 | -0.052 | -39.865
-3.5 | -0.108 | 0.00423 | -0.053 | -25.581
-3 | -0.05 | 0.00422 | -0.054 | -11.921
-2.5 | 0.008 | 0.00448 | -0.054 | 1.767
-2 | 0.066 | 0.00453 | -0.055 | 14.688
-1.5 | 0.125 | 0.00457 | -0.056 | 27.437
-1 | 0.184 | 0.00458 | -0.057 | 40.177
-0.5 | 0.243 | 0.00423 | -0.058 | 57.503
0 | 0.304 | 0.00427 | -0.059 | 71.217
0.5 | 0.363 | 0.00432 | -0.06 | 84.027
1 | 0.423 | 0.00433 | -0.06 | 97.618
1.5 | 0.482 | 0.00442 | -0.061 | 108.884
2 | 0.541 | 0.00511 | -0.062 | 105.864
2.5 | 0.6 | 0.00576 | -0.063 | 104.097
3 | 0.658 | 0.00612 | -0.064 | 107.597
3.5 | 0.716 | 0.006 | -0.065 | 119.409
4 | 0.774 | 0.00614 | -0.065 | 125.96
4.5 | 0.831 | 0.00535 | -0.066 | 155.144
5 | 0.887 | 0.00574 | -0.067 | 154.477
5.5 | 0.942 | 0.00591 | -0.068 | 159.423
6 | 0.996 | 0.00597 | -0.069 | 166.833
6.5 | 1.049 | 0.00627 | -0.07 | 167.247
7 | 1.101 | 0.00657 | -0.07 | 167.402
7.5 | 1.15 | 0.00688 | -0.071 | 167.177
8 | 1.198 | 0.00876 | -0.072 | 136.873
8.5 | 1.236 | 0.00913 | -0.073 | 135.37
9 | 1.266 | 0.00961 | -0.074 | 131.702
9.5 | 1.288 | 0.01017 | -0.074 | 126.708
10 | 1.302 | 0.0112 | -0.075 | 116.199
10.5 | 1.306 | 0.01208 | -0.076 | 108.123
11 | 1.299 | 0.01305 | -0.077 | 99.532
11.5 | 1.266 | 0.01393 | -0.077 | 90.917
12 | 1.229 | 0.01552 | -0.077 | 79.181
12.5 | 1.176 | 0.01788 | -0.077 | 65.779
13 | 1.105 | 0.02214 | -0.076 | 49.925
13.5 | 0.936 | 0.06326 | -0.062 | 14.79
14 | 0.864 | 0.07273 | -0.06 | 11.882
14.5 | 0.773 | 0.09635 | -0.051 | 8.026
15 | 0.7 | 0.10359 | -0.051 | 6.757
15.5 | 0.618 | 0.11708 | -0.046 | 5.275

## 126. Re 14M Mach 0.25 (2)
BIGFOIL.COM POLAR EXPORT
goe515
GOE 515 |  |  |  | Cl Max: | 1.7846 | at alpha= | 16 | deg
XFOIL ncrit=9 |  |  |  | L/D Max: | 145.335 | at alpha= | 8 | deg
Re: | 14000000 |  |  | Cd Min: | 0.20807 | at alpha= | -19.5 | deg
Mach: | 0.25 |  |  | Cl=0 at alpha= | -2.5297 | deg
|  |  |  | @ Cl=0.1, Cd= | 0.0046519
|  |  |  | @ Cl=0.4, Cd= | 0.005304
|  |  |  | @ Cl=0.6, Cd= | 0.0061554
alpha (deg) | Cl | Cd | Cm | Cl/Cd
-19.5 | -0.7395 | 0.20807 | 0.0288 | -3.5541
-19 | -0.7258 | 0.20114 | 0.0246 | -3.6084
-18.5 | -0.726 | 0.18981 | 0.0186 | -3.8249
-18 | -0.7161 | 0.18224 | 0.0144 | -3.9294
-17.5 | -0.7267 | 0.16912 | 0.0074 | -4.2969
-17 | -0.7212 | 0.16083 | 0.003 | -4.4842
-16.5 | -0.7404 | 0.14707 | -0.0044 | -5.0343
-15 | -0.9609 | 0.08425 | -0.0451 | -11.4053
-14.5 | -1.3293 | 0.02709 | -0.0902 | -49.0698
-14 | -1.3055 | 0.02164 | -0.089 | -60.3281
-13.5 | -1.2578 | 0.01803 | -0.0884 | -69.7615
-13 | -1.2062 | 0.01548 | -0.087 | -77.9199
-12 | -1.0719 | 0.01182 | -0.0884 | -90.6853
-11.5 | -1.0202 | 0.01084 | -0.0855 | -94.1144
-11 | -0.9666 | 0.01006 | -0.0829 | -96.0835
-10.5 | -0.9122 | 0.00944 | -0.0805 | -96.6314
-10 | -0.8578 | 0.00877 | -0.0782 | -97.8107
-9.5 | -0.8019 | 0.00816 | -0.0764 | -98.2721
-9 | -0.7446 | 0.00772 | -0.0749 | -96.4508
-8.5 | -0.6876 | 0.00722 | -0.0734 | -95.2355
-8 | -0.6299 | 0.00682 | -0.0722 | -92.3607
-7.5 | -0.5724 | 0.0064 | -0.0711 | -89.4375
-7 | -0.5145 | 0.00604 | -0.0701 | -85.1821
-6.5 | -0.4568 | 0.00575 | -0.0692 | -79.4435
-6 | -0.3994 | 0.00558 | -0.0682 | -71.5771
-5.5 | -0.342 | 0.00545 | -0.0674 | -62.7523
-5 | -0.2845 | 0.00527 | -0.0667 | -53.9848
-4.5 | -0.2268 | 0.00517 | -0.066 | -43.8685
-4 | -0.1688 | 0.00509 | -0.0655 | -33.1631
-3.5 | -0.1114 | 0.00498 | -0.065 | -22.3695
-3 | -0.0539 | 0.00489 | -0.0645 | -11.0225
-2.5 | 0.0034 | 0.00476 | -0.064 | 0.71429
-2 | 0.0591 | 0.00463 | -0.0633 | 12.7646
-1.5 | 0.1152 | 0.00466 | -0.0627 | 24.721
-1 | 0.1703 | 0.00484 | -0.0619 | 35.186
-0.5 | 0.2254 | 0.005 | -0.0611 | 45.08
0 | 0.2816 | 0.00511 | -0.0606 | 55.1076
0.5 | 0.3384 | 0.00521 | -0.0602 | 64.952
1 | 0.3948 | 0.00529 | -0.0597 | 74.6314
1.5 | 0.4505 | 0.00544 | -0.0591 | 82.8125
2 | 0.5038 | 0.00571 | -0.058 | 88.2312
2.5 | 0.5558 | 0.00601 | -0.0567 | 92.4792
3 | 0.6105 | 0.00619 | -0.0559 | 98.6268
3.5 | 0.6659 | 0.00629 | -0.0552 | 105.8665
4 | 0.7201 | 0.00642 | -0.0543 | 112.1651
4.5 | 0.7707 | 0.0066 | -0.0526 | 116.7727
5 | 0.8094 | 0.00608 | -0.0484 | 133.125
5.5 | 0.8871 | 0.00635 | -0.0528 | 139.7008
6.5 | 1.0141 | 0.00713 | -0.0547 | 142.23
7 | 1.0846 | 0.00752 | -0.0571 | 144.2287
7.5 | 1.1528 | 0.00796 | -0.0589 | 144.8241
8 | 1.215 | 0.00836 | -0.0594 | 145.3349
8.5 | 1.2729 | 0.00885 | -0.0588 | 143.8305
9 | 1.32 | 0.00932 | -0.0558 | 141.6309
9.5 | 1.3664 | 0.00979 | -0.0527 | 139.571
10 | 1.4132 | 0.01032 | -0.0496 | 136.938
10.5 | 1.4583 | 0.01093 | -0.0461 | 133.4218
11 | 1.5014 | 0.01167 | -0.0423 | 128.6547
11.5 | 1.5472 | 0.01235 | -0.039 | 125.2794
12 | 1.5919 | 0.01313 | -0.0355 | 121.2414
12.5 | 1.6343 | 0.01402 | -0.0317 | 116.5692
13 | 1.6684 | 0.01493 | -0.0263 | 111.7482
13.5 | 1.6981 | 0.01609 | -0.0205 | 105.5376
14 | 1.7275 | 0.01741 | -0.0152 | 99.2246
14.5 | 1.7507 | 0.01918 | -0.0095 | 91.2774
15 | 1.7694 | 0.0214 | -0.0041 | 82.6822
15.5 | 1.7822 | 0.02423 | 0.001 | 73.5534
16 | 1.7846 | 0.02812 | 0.0057 | 63.4637
16.5 | 1.7765 | 0.03328 | 0.0093 | 53.3804
17 | 1.7644 | 0.03945 | 0.0115 | 44.725
17.5 | 1.7356 | 0.04815 | 0.0113 | 36.0457
18 | 1.7078 | 0.05788 | 0.0092 | 29.5059
18.5 | 1.6575 | 0.07155 | 0.0036 | 23.1656
19 | 1.6303 | 0.08308 | -0.0015 | 19.6233
19.5 | 1.5666 | 0.10037 | -0.0106 | 15.6082
20 | 1.5116 | 0.11681 | -0.0193 | 12.9407

## 127. Re 14M Mach 0.50 (1)
BIGFOIL.COM POLAR EXPORT
goe515
GOE 515 |  |  |  | Cl Max: | 1.253 | at alpha= | 8 | deg
JavaFoil+Calcfoil stall+Eppler ext transition |  |  |  | L/D Max: | 160.64 | at alpha= | 5.5 | deg
Re: | 14000000 |  |  | Cd Min: | 0.00414 | at alpha= | -2 | deg
Mach: | 0.5 |  |  | Cl=0 at alpha= | -2.5692 | deg
|  |  |  | @ Cl=0.1, Cd= | 0.0043409
|  |  |  | @ Cl=0.4, Cd= | 0.0044027
|  |  |  | @ Cl=0.6, Cd= | 0.0051664
alpha (deg) | Cl | Cd | Cm | Cl/Cd
-20 | -0.903 | 0.14942 | -0.02 | -6.041
-19.5 | -0.878 | 0.14406 | -0.02 | -6.093
-19 | -0.853 | 0.13775 | -0.021 | -6.193
-18.5 | -0.828 | 0.13224 | -0.021 | -6.262
-18 | -0.802 | 0.12868 | -0.021 | -6.236
-17.5 | -0.777 | 0.12668 | -0.022 | -6.133
-17 | -0.751 | 0.12191 | -0.022 | -6.163
-16.5 | -0.726 | 0.11687 | -0.022 | -6.208
-16 | -0.7 | 0.10966 | -0.022 | -6.386
-15.5 | -0.677 | 0.10972 | -0.023 | -6.167
-15 | -0.652 | 0.10194 | -0.024 | -6.397
-14.5 | -0.627 | 0.09645 | -0.025 | -6.499
-14 | -0.6 | 0.097 | -0.024 | -6.183
-13.5 | -0.574 | 0.09282 | -0.025 | -6.18
-13 | -0.547 | 0.0883 | -0.025 | -6.197
-12.5 | -0.522 | 0.08096 | -0.025 | -6.449
-12 | -0.494 | 0.08303 | -0.024 | -5.95
-11.5 | -0.468 | 0.08641 | -0.024 | -5.413
-11 | -0.443 | 0.07628 | -0.026 | -5.814
-10.5 | -0.417 | 0.07164 | -0.026 | -5.824
-10 | -0.393 | 0.06295 | -0.028 | -6.24
-9.5 | -0.368 | 0.0565 | -0.029 | -6.514
-9 | -0.343 | 0.0514 | -0.031 | -6.669
-8.5 | -0.321 | 0.04331 | -0.034 | -7.402
-8 | -0.387 | 0.04347 | -0.033 | -8.911
-7.5 | -0.465 | 0.01886 | -0.045 | -24.65
-7 | -0.496 | 0.00575 | -0.053 | -86.151
-6.5 | -0.46 | 0.00548 | -0.053 | -83.845
-6 | -0.414 | 0.00509 | -0.054 | -81.322
-5.5 | -0.361 | 0.00508 | -0.055 | -71.069
-5 | -0.305 | 0.00491 | -0.056 | -62.074
-4.5 | -0.245 | 0.00471 | -0.057 | -52.044
-4 | -0.183 | 0.00426 | -0.058 | -43.068
-3.5 | -0.12 | 0.00427 | -0.059 | -28.116
-3 | -0.056 | 0.00469 | -0.06 | -11.955
-2.5 | 0.009 | 0.00476 | -0.061 | 1.856
-2 | 0.074 | 0.00414 | -0.062 | 17.924
-1.5 | 0.14 | 0.00465 | -0.063 | 30.056
-1 | 0.206 | 0.00415 | -0.064 | 49.568
-0.5 | 0.272 | 0.00425 | -0.065 | 63.96
0 | 0.34 | 0.00433 | -0.066 | 78.449
0.5 | 0.406 | 0.00441 | -0.067 | 92.106
1 | 0.472 | 0.00443 | -0.067 | 106.711
1.5 | 0.538 | 0.00449 | -0.068 | 119.903
2 | 0.604 | 0.00521 | -0.069 | 115.953
2.5 | 0.67 | 0.00623 | -0.07 | 107.543
3 | 0.735 | 0.00656 | -0.071 | 111.975
3.5 | 0.799 | 0.00649 | -0.072 | 123.129
4 | 0.862 | 0.00581 | -0.073 | 148.226
4.5 | 0.924 | 0.00607 | -0.074 | 152.244
5 | 0.984 | 0.00636 | -0.075 | 154.59
5.5 | 1.041 | 0.00648 | -0.076 | 160.64
6 | 1.095 | 0.00685 | -0.077 | 159.965
6.5 | 1.146 | 0.00724 | -0.078 | 158.236
7 | 1.19 | 0.00765 | -0.079 | 155.508
7.5 | 1.227 | 0.00823 | -0.08 | 149.056
8 | 1.253 | 0.00884 | -0.08 | 141.643
8.5 | 1.212 | 0.01192 | -0.081 | 101.7
9 | 0.615 | 0.06335 | -0.043 | 9.71
9.5 | 0.64 | 0.07057 | -0.041 | 9.069
10 | 0.801 | 0.01751 | -0.081 | 45.76
10.5 | 0.803 | 0.02489 | -0.079 | 32.256
11 | 0.735 | 0.06661 | -0.056 | 11.035
11.5 | 0.763 | 0.07042 | -0.057 | 10.831
12 | 0.783 | 0.08141 | -0.055 | 9.615
12.5 | 0.802 | 0.08633 | -0.05 | 9.286
13 | 0.833 | 0.08758 | -0.054 | 9.513

## 128. Re 14M Mach 0.50 (2)
BIGFOIL.COM POLAR EXPORT
goe515
GOE 515 |  |  |  | Cl Max: | 1.3907 | at alpha= | 8.5 | deg
XFOIL ncrit=9 |  |  |  | L/D Max: | 144.039 | at alpha= | 6.5 | deg
Re: | 14000000 |  |  | Cd Min: | 0.26335 | at alpha= | -20 | deg
Mach: | 0.5 |  |  | Cl=0 at alpha= | -2.5142 | deg
|  |  |  | @ Cl=0.1, Cd= | 0.0047673
|  |  |  | @ Cl=0.4, Cd= | 0.0053397
|  |  |  | @ Cl=0.6, Cd= | 0.0061091
alpha (deg) | Cl | Cd | Cm | Cl/Cd
-20 | -0.7539 | 0.26335 | 0.0476 | -2.8627
-19.5 | -0.7335 | 0.25437 | 0.0426 | -2.8836
-19 | -0.7135 | 0.24516 | 0.0377 | -2.9103
-18.5 | -0.6951 | 0.23528 | 0.0328 | -2.9544
-18 | -0.6763 | 0.22629 | 0.028 | -2.9886
-17.5 | -0.6584 | 0.21727 | 0.0233 | -3.0303
-17 | -0.6398 | 0.20887 | 0.0188 | -3.0631
-16.5 | -0.624 | 0.1994 | 0.0141 | -3.1294
-16 | -0.6071 | 0.19086 | 0.0098 | -3.1809
-15.5 | -0.6009 | 0.17917 | 0.0044 | -3.3538
-15 | -0.5844 | 0.17131 | 0.0004 | -3.4114
-14.5 | -0.5837 | 0.15939 | -0.0053 | -3.6621
-14 | -0.5721 | 0.15114 | -0.0093 | -3.7852
-13.5 | -0.5732 | 0.14023 | -0.0147 | -4.0876
-13 | -0.572 | 0.1305 | -0.0195 | -4.3831
-12.5 | -0.5759 | 0.12033 | -0.0248 | -4.786
-12 | -0.5761 | 0.1112 | -0.0295 | -5.1808
-11.5 | -0.585 | 0.10111 | -0.0351 | -5.7858
-11 | -0.5966 | 0.0911 | -0.0411 | -6.5488
-10.5 | -0.6054 | 0.07928 | -0.0522 | -7.6362
-10 | -0.6191 | 0.06932 | -0.0602 | -8.931
-9.5 | -0.593 | 0.05167 | -0.0959 | -11.4767
-9 | -0.6055 | 0.04218 | -0.1068 | -14.3551
-8.5 | -0.6244 | 0.03333 | -0.1086 | -18.7339
-8 | -0.6388 | 0.02334 | -0.108 | -27.3693
-7.5 | -0.6513 | 0.01348 | -0.1032 | -48.316
-7 | -0.6202 | 0.00848 | -0.0962 | -73.1368
-6.5 | -0.5527 | 0.00666 | -0.0903 | -82.988
-6 | -0.4792 | 0.00616 | -0.0868 | -77.7922
-5.5 | -0.408 | 0.00584 | -0.0838 | -69.863
-5 | -0.3378 | 0.00567 | -0.0813 | -59.5767
-4.5 | -0.2689 | 0.00544 | -0.0791 | -49.4301
-4 | -0.2004 | 0.00529 | -0.0774 | -37.8828
-3.5 | -0.1322 | 0.00518 | -0.076 | -25.5212
-3 | -0.0648 | 0.00504 | -0.0747 | -12.8571
-2.5 | 0.0019 | 0.00491 | -0.0737 | 0.38697
-2 | 0.067 | 0.00483 | -0.0726 | 13.8716
-1.5 | 0.1302 | 0.00471 | -0.0713 | 27.6433
-1 | 0.1917 | 0.00487 | -0.0699 | 39.3634
-0.5 | 0.254 | 0.00507 | -0.0687 | 50.0986
0 | 0.3171 | 0.00519 | -0.0677 | 61.0983
0.5 | 0.3809 | 0.00531 | -0.0669 | 71.7326
1 | 0.4452 | 0.00541 | -0.0661 | 82.2921
1.5 | 0.5086 | 0.00554 | -0.0651 | 91.8051
2 | 0.5687 | 0.00587 | -0.0635 | 96.8825
2.5 | 0.625 | 0.0063 | -0.0611 | 99.2063
3 | 0.6878 | 0.00643 | -0.0598 | 106.9673
3.5 | 0.7509 | 0.00659 | -0.0583 | 113.9454
4 | 0.8105 | 0.0069 | -0.056 | 117.4638
4.5 | 0.8683 | 0.00703 | -0.0531 | 123.5135
5 | 0.9069 | 0.00656 | -0.0462 | 138.247
5.5 | 1.0134 | 0.00708 | -0.0529 | 143.1356
6 | 1.0844 | 0.00754 | -0.0515 | 143.8196
6.5 | 1.1696 | 0.00812 | -0.0523 | 144.0394
7 | 1.2576 | 0.0088 | -0.0529 | 142.9091
7.5 | 1.3678 | 0.00956 | -0.0428 | 143.0753
8 | 1.3893 | 0.01149 | -0.0313 | 120.9138
8.5 | 1.3907 | 0.0152 | -0.0174 | 91.4934

## 129. Re 16M Mach 0.00 (1)
BIGFOIL.COM POLAR EXPORT
goe515
GOE 515 |  |  |  | Cl Max: | 1.344 | at alpha= | 12 | deg
JavaFoil+Calcfoil stall+Eppler ext transition |  |  |  | L/D Max: | 170.47 | at alpha= | 7.5 | deg
Re: | 16000000 |  |  | Cd Min: | 0.00412 | at alpha= | -1.5 | deg
Mach: | 0 |  |  | Cl=0 at alpha= | -2.5702 | deg
|  |  |  | @ Cl=0.1, Cd= | 0.00426
|  |  |  | @ Cl=0.4, Cd= | 0.0043726
|  |  |  | @ Cl=0.6, Cd= | 0.0056333
alpha (deg) | Cl | Cd | Cm | Cl/Cd
-16 | -0.652 | 0.10834 | -0.019 | -6.019
-15.5 | -0.667 | 0.10138 | -0.02 | -6.581
-15 | -0.679 | 0.0958 | -0.021 | -7.092
-14.5 | -0.691 | 0.08723 | -0.022 | -7.92
-14 | -0.7 | 0.08001 | -0.023 | -8.748
-13.5 | -0.707 | 0.07191 | -0.024 | -9.836
-13 | -0.707 | 0.06793 | -0.025 | -10.415
-12.5 | -0.706 | 0.06225 | -0.026 | -11.344
-12 | -0.715 | 0.04773 | -0.029 | -14.971
-11.5 | -0.76 | 0.01893 | -0.035 | -40.173
-11 | -0.798 | 0.00791 | -0.039 | -100.795
-10.5 | -0.774 | 0.00672 | -0.04 | -115.087
-10 | -0.745 | 0.00608 | -0.041 | -122.548
-9.5 | -0.711 | 0.00585 | -0.042 | -121.527
-9 | -0.668 | 0.00668 | -0.042 | -100.047
-8.5 | -0.624 | 0.00562 | -0.043 | -110.952
-8 | -0.577 | 0.00538 | -0.044 | -107.291
-7.5 | -0.529 | 0.00507 | -0.045 | -104.463
-7 | -0.48 | 0.00486 | -0.046 | -98.763
-6.5 | -0.429 | 0.00488 | -0.046 | -87.908
-6 | -0.377 | 0.00482 | -0.047 | -78.175
-5.5 | -0.324 | 0.00463 | -0.048 | -70.1
-5 | -0.27 | 0.0043 | -0.049 | -62.885
-4.5 | -0.216 | 0.00428 | -0.05 | -50.468
-4 | -0.161 | 0.00426 | -0.05 | -37.686
-3.5 | -0.105 | 0.00465 | -0.051 | -22.585
-3 | -0.049 | 0.00464 | -0.052 | -10.525
-2.5 | 0.008 | 0.00414 | -0.053 | 1.854
-2 | 0.064 | 0.0045 | -0.054 | 14.303
-1.5 | 0.121 | 0.00412 | -0.054 | 29.459
-1 | 0.178 | 0.00418 | -0.055 | 42.688
-0.5 | 0.236 | 0.00424 | -0.056 | 55.495
0 | 0.294 | 0.00423 | -0.057 | 69.611
0.5 | 0.352 | 0.00428 | -0.058 | 82.276
1 | 0.409 | 0.00439 | -0.058 | 93.258
1.5 | 0.467 | 0.00435 | -0.059 | 107.167
2 | 0.524 | 0.00564 | -0.06 | 92.791
2.5 | 0.581 | 0.00562 | -0.061 | 103.382
3 | 0.638 | 0.00566 | -0.062 | 112.627
3.5 | 0.694 | 0.006 | -0.063 | 115.659
4 | 0.75 | 0.0058 | -0.063 | 129.38
4.5 | 0.805 | 0.00552 | -0.064 | 145.853
5 | 0.86 | 0.00587 | -0.065 | 146.549
5.5 | 0.914 | 0.00577 | -0.066 | 158.502
6 | 0.967 | 0.00602 | -0.067 | 160.771
6.5 | 1.019 | 0.00623 | -0.067 | 163.712
7 | 1.071 | 0.00628 | -0.068 | 170.43
7.5 | 1.121 | 0.00657 | -0.069 | 170.47
8 | 1.169 | 0.00691 | -0.07 | 169.325
8.5 | 1.21 | 0.00848 | -0.071 | 142.787
9 | 1.246 | 0.00879 | -0.071 | 141.826
9.5 | 1.277 | 0.00924 | -0.072 | 138.178
10 | 1.302 | 0.00998 | -0.073 | 130.549
10.5 | 1.322 | 0.01069 | -0.074 | 123.704
11 | 1.336 | 0.01138 | -0.074 | 117.38
11.5 | 1.343 | 0.00994 | -0.075 | 135.128
12 | 1.344 | 0.01058 | -0.076 | 127.06
12.5 | 1.34 | 0.01345 | -0.077 | 99.6
13 | 1.31 | 0.01474 | -0.076 | 88.835
13.5 | 1.28 | 0.01689 | -0.076 | 75.826
14 | 1.252 | 0.01855 | -0.076 | 67.503
14.5 | 1.204 | 0.02341 | -0.075 | 51.434
15 | 1.15 | 0.03083 | -0.074 | 37.286
15.5 | 1.093 | 0.04065 | -0.072 | 26.899
16 | 1.014 | 0.06508 | -0.066 | 15.581
16.5 | 0.973 | 0.07339 | -0.065 | 13.259
17 | 0.921 | 0.09004 | -0.062 | 10.234

## 130. Re 16M Mach 0.00 (2)
BIGFOIL.COM POLAR EXPORT
goe515
GOE 515 |  |  |  | Cl Max: | 1.9353 | at alpha= | 20 | deg
XFOIL ncrit=9 |  |  |  | L/D Max: | 149.287 | at alpha= | 8.5 | deg
Re: | 16000000 |  |  | Cd Min: | 0.03649 | at alpha= | 20 | deg
Mach: | 0 |  |  | Cl=0 at alpha= | -2.5203 | deg
|  |  |  | @ Cl=0.1, Cd= | 0.0046601
|  |  |  | @ Cl=0.4, Cd= | 0.0052666
|  |  |  | @ Cl=0.6, Cd= | 0.0060579
alpha (deg) | Cl | Cd | Cm | Cl/Cd
-19.5 | -1.6354 | 0.02886 | -0.0876 | -56.6667
-19 | -1.6401 | 0.02595 | -0.0822 | -63.2023
-18.5 | -1.6188 | 0.02377 | -0.0794 | -68.1027
-18 | -1.5917 | 0.02185 | -0.0769 | -72.8467
-17.5 | -1.5595 | 0.02024 | -0.0745 | -77.0504
-17 | -1.5244 | 0.01885 | -0.0723 | -80.87
-16.5 | -1.489 | 0.01764 | -0.0696 | -84.4104
-16 | -1.4456 | 0.01647 | -0.0685 | -87.7717
-14.5 | -1.2901 | 0.01326 | -0.0694 | -97.2926
-14 | -1.2362 | 0.01229 | -0.0698 | -100.5858
-13.5 | -1.1823 | 0.01135 | -0.0702 | -104.1674
-13 | -1.1152 | 0.01052 | -0.0733 | -106.0076
-12.5 | -1.0608 | 0.00993 | -0.0735 | -106.8278
-12 | -1.0116 | 0.00945 | -0.0723 | -107.0476
-11.5 | -0.9625 | 0.00896 | -0.0711 | -107.4219
-11 | -0.9129 | 0.00842 | -0.07 | -108.4204
-10.5 | -0.8625 | 0.00801 | -0.0689 | -107.6779
-10 | -0.8107 | 0.00768 | -0.0681 | -105.5599
-9.5 | -0.7583 | 0.00733 | -0.0674 | -103.4516
-8.5 | -0.652 | 0.00663 | -0.0663 | -98.3409
-8 | -0.5985 | 0.00626 | -0.0657 | -95.607
-7.5 | -0.5445 | 0.00597 | -0.0653 | -91.206
-7 | -0.4902 | 0.00573 | -0.0648 | -85.5497
-6.5 | -0.4362 | 0.0055 | -0.0643 | -79.3091
-6 | -0.3822 | 0.00541 | -0.0638 | -70.647
-5.5 | -0.3275 | 0.00527 | -0.0634 | -62.1442
-5 | -0.273 | 0.00514 | -0.063 | -53.1128
-4.5 | -0.2178 | 0.00506 | -0.0627 | -43.0435
-4 | -0.1624 | 0.00499 | -0.0624 | -32.5451
-3.5 | -0.1074 | 0.00488 | -0.062 | -22.0082
-3 | -0.0521 | 0.0048 | -0.0617 | -10.8542
-2 | 0.0565 | 0.00457 | -0.0608 | 12.3632
-1.5 | 0.1096 | 0.00468 | -0.0601 | 23.4188
-1 | 0.1625 | 0.00488 | -0.0594 | 33.2992
-0.5 | 0.2169 | 0.00497 | -0.0589 | 43.6419
0 | 0.2714 | 0.00506 | -0.0585 | 53.6364
0.5 | 0.3264 | 0.00514 | -0.0582 | 63.5019
1 | 0.381 | 0.00521 | -0.0579 | 73.1286
1.5 | 0.4347 | 0.00537 | -0.0573 | 80.9497
2 | 0.4853 | 0.00572 | -0.0563 | 84.8427
3 | 0.5904 | 0.00604 | -0.0548 | 97.7483
3.5 | 0.6439 | 0.00614 | -0.0543 | 104.8697
4 | 0.6961 | 0.00631 | -0.0536 | 110.317
4.5 | 0.7459 | 0.00649 | -0.0524 | 114.9307
5 | 0.7925 | 0.00632 | -0.0506 | 125.3956
5.5 | 0.8289 | 0.00593 | -0.0464 | 139.7808
6 | 0.9103 | 0.00639 | -0.0525 | 142.457
6.5 | 0.9667 | 0.00671 | -0.0528 | 144.0686
7 | 1.0324 | 0.00705 | -0.0553 | 146.4397
7.5 | 1.0978 | 0.00743 | -0.0578 | 147.7524
8 | 1.1575 | 0.00778 | -0.059 | 148.7789
8.5 | 1.2152 | 0.00814 | -0.0597 | 149.2875
9 | 1.2704 | 0.00857 | -0.06 | 148.238
9.5 | 1.3196 | 0.00899 | -0.059 | 146.7853
10 | 1.3634 | 0.00937 | -0.0567 | 145.5069
10.5 | 1.4078 | 0.00979 | -0.0547 | 143.7998
11 | 1.4513 | 0.01027 | -0.0525 | 141.3145
11.5 | 1.4925 | 0.01081 | -0.05 | 138.0666
12 | 1.5341 | 0.01142 | -0.0476 | 134.3345
12.5 | 1.5772 | 0.01197 | -0.0457 | 131.7627
13 | 1.6197 | 0.01256 | -0.0437 | 128.957
13.5 | 1.6612 | 0.01317 | -0.0416 | 126.1352
14 | 1.7006 | 0.01385 | -0.0392 | 122.787
14.5 | 1.7378 | 0.01456 | -0.0365 | 119.3544
15 | 1.7659 | 0.01532 | -0.0321 | 115.2676
15.5 | 1.7937 | 0.01625 | -0.0281 | 110.3815
16 | 1.8187 | 0.01739 | -0.024 | 104.5831
16.5 | 1.8432 | 0.01862 | -0.0203 | 98.9903
17 | 1.8578 | 0.02055 | -0.0157 | 90.4039
17.5 | 1.8815 | 0.02202 | -0.0127 | 85.445
18.5 | 1.9094 | 0.02671 | -0.0063 | 71.4863
19 | 1.9229 | 0.02936 | -0.0038 | 65.4939
19.5 | 1.9286 | 0.03283 | -0.0015 | 58.7451
20 | 1.9353 | 0.03649 | 0.0001 | 53.0364

## 131. Re 16M Mach 0.10 (1)
BIGFOIL.COM POLAR EXPORT
goe515
GOE 515 |  |  |  | Cl Max: | 1.337 | at alpha= | 11.5 | deg
JavaFoil+Calcfoil stall+Eppler ext transition |  |  |  | L/D Max: | 171.287 | at alpha= | 7.5 | deg
Re: | 16000000 |  |  | Cd Min: | 0.00411 | at alpha= | -1.5 | deg
Mach: | 0.1 |  |  | Cl=0 at alpha= | -2.5702 | deg
|  |  |  | @ Cl=0.1, Cd= | 0.0042605
|  |  |  | @ Cl=0.4, Cd= | 0.0043423
|  |  |  | @ Cl=0.6, Cd= | 0.0057
alpha (deg) | Cl | Cd | Cm | Cl/Cd
-16 | -0.623 | 0.10756 | -0.02 | -5.79
-15.5 | -0.641 | 0.10091 | -0.02 | -6.354
-15 | -0.655 | 0.09769 | -0.02 | -6.71
-14.5 | -0.669 | 0.09063 | -0.021 | -7.385
-14 | -0.682 | 0.08205 | -0.022 | -8.31
-13.5 | -0.689 | 0.07686 | -0.023 | -8.966
-13 | -0.694 | 0.07102 | -0.024 | -9.774
-12.5 | -0.696 | 0.06413 | -0.026 | -10.856
-12 | -0.696 | 0.05658 | -0.027 | -12.297
-11.5 | -0.697 | 0.04597 | -0.03 | -15.153
-11 | -0.793 | 0.00815 | -0.039 | -97.271
-10.5 | -0.772 | 0.00687 | -0.04 | -112.427
-10 | -0.745 | 0.00624 | -0.041 | -119.409
-9.5 | -0.712 | 0.00587 | -0.042 | -121.323
-9 | -0.669 | 0.0067 | -0.043 | -99.861
-8.5 | -0.625 | 0.00532 | -0.043 | -117.493
-8 | -0.579 | 0.00541 | -0.044 | -106.94
-7.5 | -0.531 | 0.00502 | -0.045 | -105.886
-7 | -0.482 | 0.00481 | -0.046 | -100.168
-6.5 | -0.431 | 0.00494 | -0.047 | -87.264
-6 | -0.379 | 0.00479 | -0.047 | -79.007
-5.5 | -0.326 | 0.00462 | -0.048 | -70.544
-5 | -0.272 | 0.00429 | -0.049 | -63.345
-4.5 | -0.217 | 0.00427 | -0.05 | -50.828
-4 | -0.161 | 0.00425 | -0.051 | -37.996
-3.5 | -0.105 | 0.00461 | -0.051 | -22.884
-3 | -0.049 | 0.00461 | -0.052 | -10.645
-2.5 | 0.008 | 0.00413 | -0.053 | 1.868
-2 | 0.065 | 0.0045 | -0.054 | 14.398
-1.5 | 0.122 | 0.00411 | -0.055 | 29.697
-1 | 0.179 | 0.00416 | -0.056 | 43.049
-0.5 | 0.237 | 0.00423 | -0.056 | 55.961
0 | 0.296 | 0.00422 | -0.057 | 70.163
0.5 | 0.354 | 0.00431 | -0.058 | 82.086
1 | 0.411 | 0.00435 | -0.059 | 94.575
1.5 | 0.469 | 0.00434 | -0.06 | 108.021
2 | 0.526 | 0.00565 | -0.06 | 93.094
2.5 | 0.584 | 0.0057 | -0.061 | 102.408
3 | 0.641 | 0.0057 | -0.062 | 112.37
3.5 | 0.697 | 0.00597 | -0.063 | 116.73
4 | 0.753 | 0.00578 | -0.064 | 130.27
4.5 | 0.809 | 0.00568 | -0.064 | 142.494
5 | 0.864 | 0.00588 | -0.065 | 147.049
5.5 | 0.918 | 0.00582 | -0.066 | 157.687
6 | 0.972 | 0.00607 | -0.067 | 160.034
6.5 | 1.024 | 0.00621 | -0.068 | 164.892
7 | 1.075 | 0.00628 | -0.069 | 171.221
7.5 | 1.125 | 0.00657 | -0.069 | 171.287
8 | 1.174 | 0.00822 | -0.07 | 142.748
8.5 | 1.215 | 0.00858 | -0.071 | 141.535
9 | 1.25 | 0.00883 | -0.072 | 141.516
9.5 | 1.28 | 0.00937 | -0.073 | 136.545
10 | 1.304 | 0.01008 | -0.073 | 129.386
10.5 | 1.321 | 0.01084 | -0.074 | 121.865
11 | 1.333 | 0.01156 | -0.075 | 115.254
11.5 | 1.337 | 0.01009 | -0.076 | 132.505
12 | 1.335 | 0.01077 | -0.076 | 123.952
12.5 | 1.312 | 0.01398 | -0.076 | 93.862
13 | 1.29 | 0.01521 | -0.076 | 84.795
13.5 | 1.26 | 0.01679 | -0.077 | 75.076
14 | 1.211 | 0.02119 | -0.076 | 57.157
14.5 | 1.16 | 0.02668 | -0.075 | 43.488
15 | 1.087 | 0.04013 | -0.071 | 27.091
15.5 | 1.011 | 0.06065 | -0.067 | 16.673
16 | 0.965 | 0.06993 | -0.065 | 13.795
16.5 | 0.907 | 0.08808 | -0.061 | 10.295

## 132. Re 16M Mach 0.10 (2)
BIGFOIL.COM POLAR EXPORT
goe515
GOE 515 |  |  |  | Cl Max: | 1.9184 | at alpha= | 20 | deg
XFOIL ncrit=9 |  |  |  | L/D Max: | 149.026 | at alpha= | 8.5 | deg
Re: | 16000000 |  |  | Cd Min: | 0.04111 | at alpha= | 20 | deg
Mach: | 0.1 |  |  | Cl=0 at alpha= | -2.5227 | deg
|  |  |  | @ Cl=0.1, Cd= | 0.004659
|  |  |  | @ Cl=0.4, Cd= | 0.0052634
|  |  |  | @ Cl=0.6, Cd= | 0.0060617
alpha (deg) | Cl | Cd | Cm | Cl/Cd
-19 | -1.5729 | 0.03261 | -0.0918 | -48.2337
-18.5 | -1.5674 | 0.02978 | -0.0894 | -52.6326
-18 | -1.5873 | 0.02499 | -0.0836 | -63.5174
-17.5 | -1.5634 | 0.0226 | -0.0806 | -69.177
-17 | -1.5324 | 0.0207 | -0.0779 | -74.029
-16.5 | -1.4981 | 0.01913 | -0.0751 | -78.3116
-16 | -1.4616 | 0.01774 | -0.0723 | -82.3901
-15.5 | -1.4108 | 0.01638 | -0.0722 | -86.1294
-15 | -1.3581 | 0.01519 | -0.0723 | -89.4075
-14 | -1.2493 | 0.01303 | -0.0727 | -95.8787
-13.5 | -1.1954 | 0.01199 | -0.0726 | -99.6997
-13 | -1.128 | 0.01093 | -0.0755 | -103.2022
-12.5 | -1.0715 | 0.01021 | -0.0758 | -104.9461
-12 | -1.0217 | 0.00967 | -0.0744 | -105.6567
-11.5 | -0.9715 | 0.0092 | -0.073 | -105.5978
-11 | -0.9212 | 0.00865 | -0.0717 | -106.4971
-10.5 | -0.8705 | 0.00816 | -0.0705 | -106.6789
-10 | -0.8182 | 0.00778 | -0.0695 | -105.1671
-9.5 | -0.7649 | 0.00744 | -0.0687 | -102.8091
-9 | -0.7118 | 0.00702 | -0.0679 | -101.396
-8.5 | -0.6576 | 0.00669 | -0.0673 | -98.296
-8 | -0.6034 | 0.00632 | -0.0666 | -95.4747
-7.5 | -0.5487 | 0.00603 | -0.0661 | -90.995
-7 | -0.494 | 0.00575 | -0.0656 | -85.913
-6.5 | -0.4395 | 0.00552 | -0.065 | -79.6196
-6 | -0.385 | 0.00542 | -0.0644 | -71.0332
-5.5 | -0.3299 | 0.00529 | -0.064 | -62.3629
-5 | -0.2749 | 0.00515 | -0.0635 | -53.3786
-4.5 | -0.2194 | 0.00506 | -0.0631 | -43.3597
-4 | -0.1636 | 0.00499 | -0.0628 | -32.7856
-3.5 | -0.1082 | 0.00488 | -0.0624 | -22.1721
-3 | -0.0525 | 0.0048 | -0.0621 | -10.9375
-2.5 | 0.0025 | 0.00468 | -0.0617 | 0.53419
-2 | 0.0568 | 0.00457 | -0.0611 | 12.4289
-1.5 | 0.1102 | 0.00468 | -0.0605 | 23.547
-1 | 0.1634 | 0.00488 | -0.0597 | 33.4836
-0.5 | 0.218 | 0.00497 | -0.0593 | 43.8632
0 | 0.2728 | 0.00506 | -0.0588 | 53.913
0.5 | 0.3282 | 0.00514 | -0.0585 | 63.8521
1 | 0.383 | 0.00521 | -0.0581 | 73.5125
1.5 | 0.4371 | 0.00538 | -0.0576 | 81.2454
2.5 | 0.5403 | 0.0059 | -0.0557 | 91.5763
3 | 0.5937 | 0.00605 | -0.055 | 98.1322
3.5 | 0.6474 | 0.00615 | -0.0545 | 105.2683
4 | 0.7 | 0.00633 | -0.0537 | 110.5845
4.5 | 0.75 | 0.00651 | -0.0525 | 115.2074
5 | 0.7969 | 0.00634 | -0.0507 | 125.694
5.5 | 0.8335 | 0.00595 | -0.0464 | 140.084
6 | 0.9157 | 0.00642 | -0.0525 | 142.6324
6.5 | 0.9728 | 0.00675 | -0.0529 | 144.1185
7 | 1.0391 | 0.00709 | -0.0553 | 146.5585
7.5 | 1.105 | 0.00748 | -0.0577 | 147.7273
8 | 1.1654 | 0.00783 | -0.0588 | 148.8378
8.5 | 1.2235 | 0.00821 | -0.0595 | 149.0256
9 | 1.2792 | 0.00866 | -0.0597 | 147.7136
9.5 | 1.3278 | 0.00907 | -0.0583 | 146.3947
10 | 1.3719 | 0.00947 | -0.0559 | 144.868
10.5 | 1.4168 | 0.00991 | -0.0537 | 142.9667
11 | 1.46 | 0.01044 | -0.0513 | 139.8467
11.5 | 1.5015 | 0.01101 | -0.0485 | 136.376
13.5 | 1.6719 | 0.01345 | -0.0394 | 124.3048
14 | 1.7113 | 0.01419 | -0.0367 | 120.599
14.5 | 1.7422 | 0.015 | -0.0325 | 116.1467
15 | 1.7701 | 0.01592 | -0.028 | 111.1872
15.5 | 1.7966 | 0.01703 | -0.0237 | 105.4962
16 | 1.8203 | 0.01837 | -0.0194 | 99.0909
16.5 | 1.8428 | 0.01985 | -0.0154 | 92.8363
17 | 1.8578 | 0.02194 | -0.011 | 84.6764
18 | 1.8962 | 0.02603 | -0.0049 | 72.8467
19 | 1.9152 | 0.0323 | 0.0004 | 59.2941
19.5 | 1.9164 | 0.03658 | 0.0024 | 52.3893
20 | 1.9184 | 0.04111 | 0.0035 | 46.665

## 133. Re 16M Mach 0.25 (1)
BIGFOIL.COM POLAR EXPORT
goe515
GOE 515 |  |  |  | Cl Max: | 1.306 | at alpha= | 10.5 | deg
JavaFoil+Calcfoil stall+Eppler ext transition |  |  |  | L/D Max: | 172.012 | at alpha= | 7 | deg
Re: | 16000000 |  |  | Cd Min: | 0.00408 | at alpha= | -1.5 | deg
Mach: | 0.25 |  |  | Cl=0 at alpha= | -2.569 | deg
|  |  |  | @ Cl=0.1, Cd= | 0.004258
|  |  |  | @ Cl=0.4, Cd= | 0.0042508
|  |  |  | @ Cl=0.6, Cd= | 0.00581
alpha (deg) | Cl | Cd | Cm | Cl/Cd
-15 | -0.444 | 0.113 | -0.019 | -3.93
-14.5 | -0.489 | 0.10593 | -0.019 | -4.617
-14 | -0.53 | 0.09624 | -0.021 | -5.511
-13.5 | -0.565 | 0.08856 | -0.022 | -6.381
-13 | -0.594 | 0.08024 | -0.023 | -7.406
-12.5 | -0.616 | 0.07434 | -0.024 | -8.286
-12 | -0.631 | 0.06782 | -0.025 | -9.307
-11.5 | -0.642 | 0.05983 | -0.027 | -10.727
-11 | -0.66 | 0.04249 | -0.031 | -15.536
-10.5 | -0.727 | 0.01205 | -0.04 | -60.34
-10 | -0.737 | 0.00787 | -0.042 | -93.713
-9.5 | -0.713 | 0.00619 | -0.043 | -115.17
-9 | -0.673 | 0.00708 | -0.044 | -95.121
-8.5 | -0.631 | 0.00641 | -0.045 | -98.449
-8 | -0.587 | 0.00641 | -0.045 | -91.47
-7.5 | -0.54 | 0.00512 | -0.046 | -105.39
-7 | -0.491 | 0.0049 | -0.047 | -100.129
-6.5 | -0.44 | 0.00494 | -0.048 | -88.917
-6 | -0.387 | 0.0048 | -0.049 | -80.617
-5.5 | -0.333 | 0.00441 | -0.05 | -75.656
-5 | -0.278 | 0.00429 | -0.05 | -64.931
-4.5 | -0.222 | 0.00424 | -0.051 | -52.407
-4 | -0.166 | 0.00423 | -0.052 | -39.124
-3.5 | -0.108 | 0.0046 | -0.053 | -23.543
-3 | -0.05 | 0.0046 | -0.054 | -10.938
-2.5 | 0.008 | 0.0041 | -0.054 | 1.934
-2 | 0.066 | 0.0045 | -0.055 | 14.788
-1.5 | 0.125 | 0.00408 | -0.056 | 30.7
-1 | 0.184 | 0.00413 | -0.057 | 44.617
-0.5 | 0.243 | 0.00415 | -0.058 | 58.625
0 | 0.304 | 0.00422 | -0.059 | 72.001
0.5 | 0.363 | 0.00422 | -0.06 | 86.039
1 | 0.423 | 0.00427 | -0.06 | 99.029
1.5 | 0.482 | 0.00436 | -0.061 | 110.479
2 | 0.541 | 0.00566 | -0.062 | 95.624
2.5 | 0.6 | 0.00581 | -0.063 | 103.15
3 | 0.658 | 0.00578 | -0.064 | 113.912
3.5 | 0.716 | 0.00613 | -0.065 | 116.808
4 | 0.774 | 0.00586 | -0.065 | 131.993
4.5 | 0.831 | 0.00551 | -0.066 | 150.867
5 | 0.887 | 0.00566 | -0.067 | 156.583
5.5 | 0.942 | 0.00585 | -0.068 | 161.133
6 | 0.996 | 0.00609 | -0.069 | 163.552
6.5 | 1.049 | 0.0061 | -0.07 | 171.925
7 | 1.101 | 0.0064 | -0.07 | 172.012
7.5 | 1.15 | 0.0067 | -0.071 | 171.685
8 | 1.198 | 0.00855 | -0.072 | 140.101
8.5 | 1.236 | 0.00902 | -0.073 | 137.037
9 | 1.266 | 0.00936 | -0.074 | 135.206
9.5 | 1.288 | 0.00835 | -0.074 | 154.278
10 | 1.302 | 0.01091 | -0.075 | 119.336
10.5 | 1.306 | 0.01178 | -0.076 | 110.874
11 | 1.299 | 0.01283 | -0.077 | 101.279
11.5 | 1.268 | 0.01367 | -0.077 | 92.74
12 | 1.23 | 0.01515 | -0.077 | 81.206
12.5 | 1.178 | 0.01742 | -0.077 | 67.609
13 | 1.107 | 0.0215 | -0.076 | 51.505
13.5 | 1.014 | 0.03114 | -0.073 | 32.562
14 | 0.87 | 0.06861 | -0.062 | 12.684
14.5 | 0.774 | 0.09497 | -0.052 | 8.148
15 | 0.7 | 0.10208 | -0.051 | 6.857
15.5 | 0.617 | 0.11655 | -0.046 | 5.297

## 134. Re 16M Mach 0.25 (2)
BIGFOIL.COM POLAR EXPORT
goe515
GOE 515 |  |  |  | Cl Max: | 1.7959 | at alpha= | 15.5 | deg
XFOIL ncrit=9 |  |  |  | L/D Max: | 148.344 | at alpha= | 8 | deg
Re: | 16000000 |  |  | Cd Min: | 0.20726 | at alpha= | -19.5 | deg
Mach: | 0.25 |  |  | Cl=0 at alpha= | -2.5227 | deg
|  |  |  | @ Cl=0.1, Cd= | 0.0046702
|  |  |  | @ Cl=0.4, Cd= | 0.0052592
|  |  |  | @ Cl=0.6, Cd= | 0.0060631
alpha (deg) | Cl | Cd | Cm | Cl/Cd
-19.5 | -0.7428 | 0.20726 | 0.0286 | -3.5839
-19 | -0.729 | 0.20035 | 0.0245 | -3.6386
-18.5 | -0.7297 | 0.189 | 0.0184 | -3.8608
-18 | -0.7179 | 0.18202 | 0.0144 | -3.9441
-17.5 | -0.7295 | 0.16863 | 0.0073 | -4.326
-17 | -0.726 | 0.1599 | 0.0027 | -4.5403
-16.5 | -0.7476 | 0.14566 | -0.0051 | -5.1325
-16 | -0.8052 | 0.12552 | -0.0169 | -6.4149
-15.5 | -0.898 | 0.10148 | -0.0327 | -8.849
-15 | -1.3372 | 0.03229 | -0.0931 | -41.4122
-14.5 | -1.353 | 0.02431 | -0.0904 | -55.6561
-14 | -1.3139 | 0.01977 | -0.0899 | -66.4593
-13.5 | -1.2612 | 0.0168 | -0.0892 | -75.0714
-13 | -1.201 | 0.01479 | -0.0886 | -81.2035
-12.5 | -1.1274 | 0.01283 | -0.0906 | -87.8722
-12 | -1.0762 | 0.01154 | -0.0878 | -93.2582
-11.5 | -1.0245 | 0.01057 | -0.0848 | -96.9253
-11 | -0.971 | 0.0098 | -0.0822 | -99.0816
-10.5 | -0.9159 | 0.0092 | -0.0799 | -99.5543
-10 | -0.8602 | 0.00862 | -0.0779 | -99.7912
-9.5 | -0.8041 | 0.008 | -0.076 | -100.5125
-9 | -0.7466 | 0.00754 | -0.0746 | -99.0186
-8.5 | -0.689 | 0.00711 | -0.0732 | -96.9058
-8 | -0.6312 | 0.00667 | -0.072 | -94.6327
-7.5 | -0.5735 | 0.00628 | -0.0709 | -91.3217
-7 | -0.5156 | 0.00595 | -0.0699 | -86.6555
-6.5 | -0.458 | 0.00568 | -0.069 | -80.6338
-6 | -0.401 | 0.00549 | -0.068 | -73.0419
-5.5 | -0.3433 | 0.00538 | -0.0672 | -63.8104
-5 | -0.286 | 0.00521 | -0.0664 | -54.8944
-4.5 | -0.2281 | 0.0051 | -0.0658 | -44.7255
-3.5 | -0.1124 | 0.00493 | -0.0648 | -22.7992
-3 | -0.0548 | 0.00482 | -0.0643 | -11.3693
-2.5 | 0.0026 | 0.00473 | -0.0639 | 0.54968
-2 | 0.0586 | 0.00461 | -0.0632 | 12.7115
-1.5 | 0.1136 | 0.00469 | -0.0624 | 24.2217
-1 | 0.1685 | 0.00487 | -0.0615 | 34.5996
-0.5 | 0.2245 | 0.00499 | -0.061 | 44.99
0 | 0.2809 | 0.00507 | -0.0605 | 55.4043
0.5 | 0.338 | 0.00515 | -0.0601 | 65.6311
1 | 0.3946 | 0.00523 | -0.0597 | 75.4493
2 | 0.502 | 0.00581 | -0.0577 | 86.4028
2.5 | 0.5562 | 0.00596 | -0.0568 | 93.3221
3 | 0.6114 | 0.00609 | -0.0561 | 100.3941
3.5 | 0.667 | 0.00621 | -0.0554 | 107.4074
4 | 0.721 | 0.0064 | -0.0544 | 112.6562
4.5 | 0.7726 | 0.0066 | -0.053 | 117.0606
5 | 0.8209 | 0.00642 | -0.0508 | 127.866
5.5 | 0.8613 | 0.00612 | -0.0468 | 140.7353
6 | 0.9457 | 0.00658 | -0.0526 | 143.7234
6.5 | 1.0065 | 0.00694 | -0.0529 | 145.0288
7 | 1.0763 | 0.00733 | -0.0551 | 146.8349
7.5 | 1.1457 | 0.00774 | -0.0572 | 148.0233
8 | 1.209 | 0.00815 | -0.0579 | 148.3436
8.5 | 1.2696 | 0.00864 | -0.0579 | 146.9444
9 | 1.3256 | 0.0091 | -0.0569 | 145.6703
9.5 | 1.3721 | 0.00955 | -0.0537 | 143.6754
10 | 1.4184 | 0.0101 | -0.0505 | 140.4356
10.5 | 1.464 | 0.0107 | -0.0472 | 136.8224
11 | 1.5076 | 0.01137 | -0.0434 | 132.5945
11.5 | 1.5538 | 0.01201 | -0.0401 | 129.3755
12 | 1.5992 | 0.01275 | -0.0367 | 125.4275
12.5 | 1.6425 | 0.0136 | -0.0329 | 120.7721
13 | 1.6805 | 0.01451 | -0.0282 | 115.8167
13.5 | 1.7096 | 0.0156 | -0.0221 | 109.5897
14 | 1.7405 | 0.01681 | -0.0168 | 103.5396
14.5 | 1.7627 | 0.01859 | -0.0108 | 94.8198
15 | 1.7819 | 0.02071 | -0.0052 | 86.0406
15.5 | 1.7959 | 0.02339 | 0 | 76.7807
16 | 1.794 | 0.02749 | 0.0052 | 65.2601
16.5 | 1.794 | 0.03194 | 0.0089 | 56.1678
17 | 1.7713 | 0.03887 | 0.0114 | 45.5698
17.5 | 1.7685 | 0.04479 | 0.0122 | 39.4843
18 | 1.7425 | 0.05391 | 0.0108 | 32.3224
18.5 | 1.6967 | 0.06648 | 0.0064 | 25.522
19 | 1.6705 | 0.07759 | 0.0017 | 21.5298
19.5 | 1.6122 | 0.0937 | -0.0064 | 17.206
20 | 1.5616 | 0.10913 | -0.0144 | 14.3095

## 135. Re 16M Mach 0.50 (1)
BIGFOIL.COM POLAR EXPORT
goe515
GOE 515 |  |  |  | Cl Max: | 1.253 | at alpha= | 8 | deg
JavaFoil+Calcfoil stall+Eppler ext transition |  |  |  | L/D Max: | 161.248 | at alpha= | 6.5 | deg
Re: | 16000000 |  |  | Cd Min: | 0.0042 | at alpha= | -0.5 | deg
Mach: | 0.5 |  |  | Cl=0 at alpha= | -2.5692 | deg
|  |  |  | @ Cl=0.1, Cd= | 0.0045858
|  |  |  | @ Cl=0.4, Cd= | 0.0043391
|  |  |  | @ Cl=0.6, Cd= | 0.0050515
alpha (deg) | Cl | Cd | Cm | Cl/Cd
-20 | -0.902 | 0.15628 | -0.02 | -5.774
-19.5 | -0.877 | 0.15187 | -0.02 | -5.778
-19 | -0.852 | 0.14607 | -0.021 | -5.836
-18.5 | -0.827 | 0.14151 | -0.021 | -5.846
-18 | -0.802 | 0.13604 | -0.021 | -5.893
-17.5 | -0.776 | 0.13357 | -0.021 | -5.811
-17 | -0.75 | 0.12952 | -0.022 | -5.794
-16.5 | -0.725 | 0.12033 | -0.022 | -6.028
-16 | -0.7 | 0.1175 | -0.022 | -5.958
-15.5 | -0.677 | 0.10917 | -0.023 | -6.2
-15 | -0.652 | 0.10088 | -0.024 | -6.467
-14.5 | -0.627 | 0.09525 | -0.025 | -6.582
-14 | -0.6 | 0.09498 | -0.025 | -6.316
-13.5 | -0.574 | 0.09142 | -0.025 | -6.276
-13 | -0.547 | 0.08804 | -0.025 | -6.218
-12.5 | -0.522 | 0.0803 | -0.026 | -6.506
-12 | -0.494 | 0.08186 | -0.024 | -6.035
-11.5 | -0.468 | 0.08477 | -0.024 | -5.519
-11 | -0.444 | 0.07644 | -0.026 | -5.804
-10.5 | -0.418 | 0.07056 | -0.027 | -5.922
-10 | -0.393 | 0.06229 | -0.028 | -6.312
-9.5 | -0.368 | 0.05594 | -0.03 | -6.585
-9 | -0.343 | 0.05074 | -0.031 | -6.761
-8.5 | -0.321 | 0.04266 | -0.035 | -7.53
-8 | -0.389 | 0.04246 | -0.034 | -9.159
-7.5 | -0.502 | 0.00864 | -0.05 | -58.124
-7 | -0.496 | 0.00559 | -0.053 | -88.666
-6.5 | -0.46 | 0.0053 | -0.053 | -86.686
-6 | -0.414 | 0.00526 | -0.054 | -78.666
-5.5 | -0.361 | 0.00477 | -0.055 | -75.747
-5 | -0.305 | 0.0045 | -0.056 | -67.619
-4.5 | -0.245 | 0.00438 | -0.057 | -55.972
-4 | -0.183 | 0.00433 | -0.058 | -42.317
-3.5 | -0.12 | 0.00433 | -0.059 | -27.748
-3 | -0.056 | 0.00431 | -0.06 | -12.994
-2.5 | 0.009 | 0.0043 | -0.061 | 2.056
-2 | 0.074 | 0.00457 | -0.062 | 16.218
-1.5 | 0.14 | 0.00461 | -0.063 | 30.318
-1 | 0.206 | 0.00459 | -0.064 | 44.781
-0.5 | 0.272 | 0.0042 | -0.065 | 64.651
0 | 0.34 | 0.00423 | -0.066 | 80.356
0.5 | 0.406 | 0.00435 | -0.067 | 93.403
1 | 0.472 | 0.00436 | -0.067 | 108.28
1.5 | 0.538 | 0.00492 | -0.068 | 109.474
2 | 0.604 | 0.00506 | -0.069 | 119.311
2.5 | 0.67 | 0.00517 | -0.07 | 129.511
3 | 0.735 | 0.00645 | -0.071 | 114.011
3.5 | 0.799 | 0.00657 | -0.072 | 121.583
4 | 0.862 | 0.00576 | -0.073 | 149.576
4.5 | 0.924 | 0.00606 | -0.074 | 152.345
5 | 0.984 | 0.00621 | -0.075 | 158.255
5.5 | 1.041 | 0.00654 | -0.076 | 159.221
6 | 1.095 | 0.00692 | -0.077 | 158.224
6.5 | 1.146 | 0.00711 | -0.078 | 161.248
7 | 1.19 | 0.00751 | -0.079 | 158.578
7.5 | 1.227 | 0.00807 | -0.08 | 152.038
8 | 1.253 | 0.00868 | -0.08 | 144.265
8.5 | 1.212 | 0.01163 | -0.081 | 104.189
9 | 0.615 | 0.06255 | -0.043 | 9.837
9.5 | 0.64 | 0.06934 | -0.042 | 9.233
10 | 0.804 | 0.0168 | -0.082 | 47.845
10.5 | 0.814 | 0.02193 | -0.08 | 37.098
11 | 0.74 | 0.06324 | -0.059 | 11.702
11.5 | 0.764 | 0.06908 | -0.058 | 11.063
12 | 0.784 | 0.08036 | -0.055 | 9.751
12.5 | 0.803 | 0.08455 | -0.051 | 9.501
13 | 0.834 | 0.08654 | -0.055 | 9.643

## 136. Re 16M Mach 0.50 (2)
BIGFOIL.COM POLAR EXPORT
goe515
GOE 515 |  |  |  | Cl Max: | 1.3537 | at alpha= | 8.5 | deg
XFOIL ncrit=9 |  |  |  | L/D Max: | 147.135 | at alpha= | 6 | deg
Re: | 16000000 |  |  | Cd Min: | 0.26331 | at alpha= | -20 | deg
Mach: | 0.5 |  |  | Cl=0 at alpha= | -2.5075 | deg
|  |  |  | @ Cl=0.1, Cd= | 0.0047464
|  |  |  | @ Cl=0.4, Cd= | 0.0052639
|  |  |  | @ Cl=0.6, Cd= | 0.0061229
alpha (deg) | Cl | Cd | Cm | Cl/Cd
-20 | -0.7549 | 0.26331 | 0.0478 | -2.867
-19.5 | -0.7346 | 0.25413 | 0.0429 | -2.8906
-19 | -0.7149 | 0.24473 | 0.0379 | -2.9212
-18.5 | -0.6965 | 0.23491 | 0.0329 | -2.965
-18 | -0.6777 | 0.22598 | 0.0282 | -2.9989
-17.5 | -0.6601 | 0.21686 | 0.0234 | -3.0439
-17 | -0.6428 | 0.20789 | 0.0187 | -3.092
-16.5 | -0.6274 | 0.19836 | 0.014 | -3.1629
-16 | -0.6104 | 0.18993 | 0.0097 | -3.2138
-15.5 | -0.6059 | 0.17792 | 0.004 | -3.4055
-15 | -0.591 | 0.16959 | -0.0002 | -3.4849
-14.5 | -0.5912 | 0.15774 | -0.006 | -3.7479
-14 | -0.5782 | 0.14985 | -0.0098 | -3.8585
-13.5 | -0.5794 | 0.13909 | -0.0153 | -4.1656
-13 | -0.5754 | 0.12997 | -0.0198 | -4.4272
-12.5 | -0.5825 | 0.11928 | -0.0255 | -4.8835
-12 | -0.5836 | 0.11005 | -0.0303 | -5.303
-11.5 | -0.594 | 0.09982 | -0.0361 | -5.9507
-11 | -0.6004 | 0.08884 | -0.0449 | -6.7582
-9.5 | -0.5837 | 0.04799 | -0.1081 | -12.163
-8.5 | -0.6304 | 0.03263 | -0.1091 | -19.3196
-8 | -0.6441 | 0.02268 | -0.1082 | -28.3995
-7.5 | -0.6558 | 0.013 | -0.103 | -50.4462
-7 | -0.6276 | 0.00749 | -0.0949 | -83.7917
-6.5 | -0.5543 | 0.00652 | -0.0901 | -85.0153
-6 | -0.4808 | 0.00605 | -0.0866 | -79.4711
-5.5 | -0.4101 | 0.00575 | -0.0835 | -71.3217
-5 | -0.3399 | 0.00559 | -0.081 | -60.805
-4.5 | -0.2704 | 0.00536 | -0.0789 | -50.4478
-4 | -0.2017 | 0.00521 | -0.0771 | -38.714
-3.5 | -0.1334 | 0.00509 | -0.0758 | -26.2083
-3 | -0.0658 | 0.00498 | -0.0746 | -13.2129
-2.5 | 0.001 | 0.00485 | -0.0735 | 0.20619
-2 | 0.0661 | 0.00479 | -0.0724 | 13.7996
-1.5 | 0.1283 | 0.00471 | -0.071 | 27.2399
-1 | 0.1898 | 0.00488 | -0.0695 | 38.8934
-0.5 | 0.2527 | 0.00505 | -0.0684 | 50.0396
0 | 0.3165 | 0.00514 | -0.0676 | 61.5759
0.5 | 0.3806 | 0.00524 | -0.0668 | 72.6336
1 | 0.4454 | 0.00532 | -0.0661 | 83.7218
1.5 | 0.5082 | 0.0055 | -0.0651 | 92.4
2 | 0.5658 | 0.00597 | -0.063 | 94.7739
2.5 | 0.6262 | 0.00624 | -0.0614 | 100.3526
3 | 0.6888 | 0.00634 | -0.0599 | 108.6435
3.5 | 0.7521 | 0.00651 | -0.0585 | 115.53
4 | 0.8117 | 0.00685 | -0.0562 | 118.4964
4.5 | 0.8713 | 0.00701 | -0.0536 | 124.2939
5 | 0.9233 | 0.007 | -0.0494 | 131.9
5.5 | 1.0071 | 0.0069 | -0.0515 | 145.9565
6 | 1.0785 | 0.00733 | -0.0501 | 147.1351
6.5 | 1.1601 | 0.00789 | -0.0503 | 147.0342
7 | 1.2482 | 0.00851 | -0.051 | 146.6745
7.5 | 1.3318 | 0.00949 | -0.0499 | 140.3372
8.5 | 1.3537 | 0.01436 | -0.0231 | 94.2688
9 | 1.3318 | 0.01893 | -0.009 | 70.3539
9.5 | 1.3016 | 0.0249 | 0.0013 | 52.2731
10 | 1.264 | 0.03251 | 0.007 | 38.8803
10.5 | 1.2259 | 0.04173 | 0.0078 | 29.3769
11 | 1.1875 | 0.053 | 0.0039 | 22.4057
11.5 | 1.1524 | 0.06605 | -0.0035 | 17.4474
12 | 1.1217 | 0.08012 | -0.0121 | 14.0002
12.5 | 1.0951 | 0.09394 | -0.0197 | 11.6574
13 | 1.0702 | 0.10752 | -0.026 | 9.9535
13.5 | 1.0496 | 0.12018 | -0.0321 | 8.7336

## 137. Re 18M Mach 0.00 (1)
BIGFOIL.COM POLAR EXPORT
goe515
GOE 515 |  |  |  | Cl Max: | 1.344 | at alpha= | 12 | deg
JavaFoil+Calcfoil stall+Eppler ext transition |  |  |  | L/D Max: | 174.611 | at alpha= | 7.5 | deg
Re: | 18000000 |  |  | Cd Min: | 0.00412 | at alpha= | -1.5 | deg
Mach: | 0 |  |  | Cl=0 at alpha= | -2.5702 | deg
|  |  |  | @ Cl=0.1, Cd= | 0.0042489
|  |  |  | @ Cl=0.4, Cd= | 0.0042958
|  |  |  | @ Cl=0.6, Cd= | 0.0052633
alpha (deg) | Cl | Cd | Cm | Cl/Cd
-16 | -0.654 | 0.10465 | -0.02 | -6.248
-15.5 | -0.669 | 0.09746 | -0.021 | -6.862
-15 | -0.68 | 0.09446 | -0.021 | -7.194
-14.5 | -0.69 | 0.08825 | -0.021 | -7.82
-14 | -0.7 | 0.07954 | -0.023 | -8.806
-13.5 | -0.704 | 0.07535 | -0.023 | -9.343
-13 | -0.706 | 0.06914 | -0.024 | -10.212
-12.5 | -0.713 | 0.05681 | -0.027 | -12.546
-12 | -0.705 | 0.05413 | -0.027 | -13.016
-11.5 | -0.711 | 0.04001 | -0.031 | -17.766
-11 | -0.795 | 0.00814 | -0.039 | -97.725
-10.5 | -0.774 | 0.00666 | -0.04 | -116.215
-10 | -0.745 | 0.00636 | -0.041 | -117.002
-9.5 | -0.711 | 0.00567 | -0.042 | -125.445
-9 | -0.668 | 0.00622 | -0.042 | -107.334
-8.5 | -0.624 | 0.00549 | -0.043 | -113.628
-8 | -0.577 | 0.00568 | -0.044 | -101.597
-7.5 | -0.529 | 0.00514 | -0.045 | -103.037
-7 | -0.48 | 0.00474 | -0.046 | -101.291
-6.5 | -0.429 | 0.00478 | -0.046 | -89.715
-6 | -0.377 | 0.00448 | -0.047 | -84.241
-5.5 | -0.324 | 0.00439 | -0.048 | -73.837
-5 | -0.27 | 0.00437 | -0.049 | -61.841
-4.5 | -0.216 | 0.00436 | -0.05 | -49.483
-4 | -0.161 | 0.00429 | -0.05 | -37.487
-3.5 | -0.105 | 0.00425 | -0.051 | -24.706
-3 | -0.049 | 0.00422 | -0.052 | -11.555
-2.5 | 0.008 | 0.00414 | -0.053 | 1.856
-2 | 0.064 | 0.00447 | -0.054 | 14.426
-1.5 | 0.121 | 0.00412 | -0.054 | 29.456
-1 | 0.178 | 0.00416 | -0.055 | 42.923
-0.5 | 0.236 | 0.00421 | -0.056 | 56.006
0 | 0.294 | 0.00468 | -0.057 | 62.963
0.5 | 0.352 | 0.00422 | -0.058 | 83.331
1 | 0.409 | 0.00431 | -0.058 | 94.888
1.5 | 0.467 | 0.00456 | -0.059 | 102.379
2 | 0.524 | 0.00552 | -0.06 | 94.842
2.5 | 0.581 | 0.00494 | -0.061 | 117.516
3 | 0.638 | 0.00591 | -0.062 | 107.874
3.5 | 0.694 | 0.00571 | -0.063 | 121.434
4 | 0.75 | 0.0057 | -0.063 | 131.655
4.5 | 0.805 | 0.00542 | -0.064 | 148.429
5 | 0.86 | 0.00573 | -0.065 | 150.013
5.5 | 0.914 | 0.00581 | -0.066 | 157.195
6 | 0.967 | 0.0059 | -0.067 | 163.99
6.5 | 1.019 | 0.00612 | -0.067 | 166.544
7 | 1.071 | 0.00635 | -0.068 | 168.477
7.5 | 1.121 | 0.00642 | -0.069 | 174.611
8 | 1.169 | 0.00676 | -0.07 | 172.974
8.5 | 1.21 | 0.00837 | -0.071 | 144.574
9 | 1.246 | 0.0087 | -0.071 | 143.309
9.5 | 1.277 | 0.00923 | -0.072 | 138.346
10 | 1.302 | 0.00981 | -0.073 | 132.786
10.5 | 1.322 | 0.01044 | -0.074 | 126.594
11 | 1.336 | 0.01119 | -0.074 | 119.351
11.5 | 1.343 | 0.00982 | -0.075 | 136.853
12 | 1.344 | 0.01038 | -0.076 | 129.493
12.5 | 1.34 | 0.01109 | -0.077 | 120.809
13 | 1.311 | 0.01445 | -0.076 | 90.722
13.5 | 1.288 | 0.01569 | -0.077 | 82.095
14 | 1.248 | 0.01895 | -0.076 | 65.882
14.5 | 1.207 | 0.02258 | -0.076 | 53.441
15 | 1.155 | 0.02917 | -0.074 | 39.598
15.5 | 1.097 | 0.03929 | -0.072 | 27.913
16 | 1.054 | 0.04536 | -0.072 | 23.231
16.5 | 0.979 | 0.06966 | -0.066 | 14.048
17 | 0.925 | 0.08701 | -0.063 | 10.63

## 138. Re 18M Mach 0.00 (2)
BIGFOIL.COM POLAR EXPORT
goe515
GOE 515 |  |  |  | Cl Max: | 1.9543 | at alpha= | 20 | deg
XFOIL ncrit=9 |  |  |  | L/D Max: | 152.035 | at alpha= | 8.5 | deg
Re: | 18000000 |  |  | Cd Min: | 0.03474 | at alpha= | 20 | deg
Mach: | 0 |  |  | Cl=0 at alpha= | -2.5174 | deg
|  |  |  | @ Cl=0.1, Cd= | 0.0047069
|  |  |  | @ Cl=0.4, Cd= | 0.0052311
|  |  |  | @ Cl=0.6, Cd= | 0.0059821
alpha (deg) | Cl | Cd | Cm | Cl/Cd
-20 | -1.6315 | 0.03242 | -0.0894 | -50.3239
-19.5 | -1.6591 | 0.02744 | -0.0859 | -60.4628
-19 | -1.6553 | 0.02476 | -0.0811 | -66.8538
-18.5 | -1.6285 | 0.02297 | -0.0786 | -70.8968
-18 | -1.6012 | 0.021 | -0.076 | -76.2476
-17.5 | -1.5676 | 0.0195 | -0.0738 | -80.3897
-17 | -1.5317 | 0.01819 | -0.0715 | -84.2056
-16.5 | -1.4956 | 0.01705 | -0.0689 | -87.7185
-16 | -1.4461 | 0.01589 | -0.0689 | -91.0069
-15.5 | -1.395 | 0.01483 | -0.0691 | -94.0661
-14.5 | -1.289 | 0.01295 | -0.0699 | -99.5367
-14 | -1.237 | 0.01204 | -0.0698 | -102.7409
-13.5 | -1.1749 | 0.01108 | -0.072 | -106.0379
-13 | -1.1127 | 0.01027 | -0.0741 | -108.3447
-12.5 | -1.0641 | 0.00973 | -0.0729 | -109.3628
-12 | -1.0147 | 0.00925 | -0.0718 | -109.6973
-11.5 | -0.9652 | 0.00882 | -0.0706 | -109.4331
-11 | -0.9153 | 0.00833 | -0.0695 | -109.88
-10.5 | -0.8646 | 0.00789 | -0.0685 | -109.5817
-10 | -0.8125 | 0.00754 | -0.0678 | -107.7586
-9.5 | -0.7596 | 0.00722 | -0.0672 | -105.2078
-9 | -0.7068 | 0.00682 | -0.0666 | -103.6364
-8.5 | -0.6531 | 0.00651 | -0.0661 | -100.3226
-8 | -0.5996 | 0.00617 | -0.0655 | -97.1799
-7.5 | -0.5451 | 0.00589 | -0.0652 | -92.5467
-7 | -0.4912 | 0.00564 | -0.0646 | -87.0922
-6.5 | -0.4377 | 0.00545 | -0.064 | -80.3119
-6 | -0.3836 | 0.00535 | -0.0635 | -71.7009
-5.5 | -0.3287 | 0.00523 | -0.0632 | -62.8489
-5 | -0.2742 | 0.00509 | -0.0627 | -53.8703
-4.5 | -0.2189 | 0.005 | -0.0625 | -43.78
-4 | -0.1634 | 0.00493 | -0.0622 | -33.144
-3.5 | -0.1081 | 0.00483 | -0.0619 | -22.381
-3 | -0.0528 | 0.00475 | -0.0616 | -11.1158
-2.5 | 0.0019 | 0.00467 | -0.0612 | 0.40685
-2 | 0.0556 | 0.00458 | -0.0606 | 12.1397
-1.5 | 0.1081 | 0.00473 | -0.0598 | 22.8541
-1 | 0.1615 | 0.00487 | -0.0592 | 33.1622
-0.5 | 0.2162 | 0.00496 | -0.0588 | 43.5887
0 | 0.2709 | 0.00501 | -0.0585 | 54.0719
0.5 | 0.326 | 0.00509 | -0.0582 | 64.0472
1 | 0.3807 | 0.00517 | -0.0578 | 73.6364
1.5 | 0.4344 | 0.00534 | -0.0573 | 81.3483
2 | 0.4848 | 0.00574 | -0.0562 | 84.4599
2.5 | 0.5376 | 0.00586 | -0.0555 | 91.7406
3 | 0.5909 | 0.00596 | -0.0549 | 99.1443
3.5 | 0.6444 | 0.00609 | -0.0544 | 105.8128
5 | 0.798 | 0.00652 | -0.0517 | 122.3926
5.5 | 0.8363 | 0.00609 | -0.0481 | 137.3235
6 | 0.9027 | 0.00625 | -0.0507 | 144.432
7 | 1.0265 | 0.00689 | -0.0539 | 148.984
7.5 | 1.0916 | 0.00727 | -0.0563 | 150.1513
8 | 1.1523 | 0.00761 | -0.0577 | 151.4192
8.5 | 1.2102 | 0.00796 | -0.0585 | 152.0352
9 | 1.2664 | 0.0084 | -0.059 | 150.7619
9.5 | 1.3216 | 0.0088 | -0.0593 | 150.1818
10 | 1.368 | 0.00918 | -0.0576 | 149.0196
10.5 | 1.4119 | 0.0096 | -0.0555 | 147.0729
11 | 1.4554 | 0.01009 | -0.0533 | 144.2418
11.5 | 1.4971 | 0.01062 | -0.0509 | 140.9699
12.5 | 1.5819 | 0.0117 | -0.0465 | 135.2051
13 | 1.6248 | 0.01227 | -0.0446 | 132.4205
13.5 | 1.6666 | 0.01286 | -0.0425 | 129.5956
14 | 1.7068 | 0.01352 | -0.0403 | 126.2426
14.5 | 1.7453 | 0.01424 | -0.0378 | 122.5632
15 | 1.774 | 0.01502 | -0.0335 | 118.1092
15.5 | 1.801 | 0.01594 | -0.0292 | 112.9862
16 | 1.8261 | 0.01705 | -0.0251 | 107.1026
16.5 | 1.8512 | 0.01823 | -0.0213 | 101.5469
17 | 1.8692 | 0.0199 | -0.017 | 93.9296
17.5 | 1.8917 | 0.02139 | -0.0138 | 88.4385
18 | 1.9113 | 0.0232 | -0.0106 | 82.3836
19 | 1.9391 | 0.02808 | -0.0049 | 69.0563
19.5 | 1.9471 | 0.03126 | -0.0024 | 62.2873
20 | 1.9543 | 0.03474 | -0.0006 | 56.255

## 139. Re 18M Mach 0.10 (1)
BIGFOIL.COM POLAR EXPORT
goe515
GOE 515 |  |  |  | Cl Max: | 1.337 | at alpha= | 11.5 | deg
JavaFoil+Calcfoil stall+Eppler ext transition |  |  |  | L/D Max: | 173.305 | at alpha= | 7.5 | deg
Re: | 18000000 |  |  | Cd Min: | 0.0041 | at alpha= | -2.5 | deg
Mach: | 0.1 |  |  | Cl=0 at alpha= | -2.5702 | deg
|  |  |  | @ Cl=0.1, Cd= | 0.004239
|  |  |  | @ Cl=0.4, Cd= | 0.0042826
|  |  |  | @ Cl=0.6, Cd= | 0.0052039
alpha (deg) | Cl | Cd | Cm | Cl/Cd
-16 | -0.623 | 0.10619 | -0.02 | -5.866
-15.5 | -0.641 | 0.09932 | -0.02 | -6.457
-15 | -0.656 | 0.09787 | -0.02 | -6.699
-14.5 | -0.67 | 0.09037 | -0.021 | -7.412
-14 | -0.68 | 0.08413 | -0.022 | -8.089
-13.5 | -0.691 | 0.07518 | -0.024 | -9.193
-13 | -0.698 | 0.06709 | -0.025 | -10.399
-12.5 | -0.701 | 0.05961 | -0.027 | -11.764
-12 | -0.696 | 0.05635 | -0.027 | -12.347
-11.5 | -0.717 | 0.03456 | -0.032 | -20.759
-11 | -0.791 | 0.00834 | -0.039 | -94.913
-10.5 | -0.772 | 0.00655 | -0.04 | -117.95
-10 | -0.745 | 0.00636 | -0.041 | -117.078
-9.5 | -0.712 | 0.00579 | -0.042 | -123.03
-9 | -0.669 | 0.00661 | -0.043 | -101.218
-8.5 | -0.625 | 0.00522 | -0.043 | -119.835
-8 | -0.579 | 0.00573 | -0.044 | -100.945
-7.5 | -0.531 | 0.00499 | -0.045 | -106.393
-7 | -0.482 | 0.00481 | -0.046 | -100.101
-6.5 | -0.431 | 0.00484 | -0.047 | -89.082
-6 | -0.379 | 0.00453 | -0.047 | -83.686
-5.5 | -0.326 | 0.00434 | -0.048 | -75.002
-5 | -0.272 | 0.00433 | -0.049 | -62.75
-4.5 | -0.217 | 0.00431 | -0.05 | -50.296
-4 | -0.161 | 0.00427 | -0.051 | -37.792
-3.5 | -0.105 | 0.00433 | -0.051 | -24.384
-3 | -0.049 | 0.00421 | -0.052 | -11.653
-2.5 | 0.008 | 0.0041 | -0.053 | 1.884
-2 | 0.065 | 0.00446 | -0.054 | 14.525
-1.5 | 0.122 | 0.0041 | -0.055 | 29.718
-1 | 0.179 | 0.00414 | -0.056 | 43.273
-0.5 | 0.237 | 0.00419 | -0.056 | 56.452
0 | 0.296 | 0.00467 | -0.057 | 63.377
0.5 | 0.354 | 0.00421 | -0.058 | 84.005
1 | 0.411 | 0.0043 | -0.059 | 95.62
1.5 | 0.469 | 0.00455 | -0.06 | 103.141
2 | 0.526 | 0.00549 | -0.06 | 95.912
2.5 | 0.584 | 0.00494 | -0.061 | 118.278
3 | 0.641 | 0.00588 | -0.062 | 108.961
3.5 | 0.697 | 0.00576 | -0.063 | 121.126
4 | 0.753 | 0.00567 | -0.064 | 132.914
4.5 | 0.809 | 0.00547 | -0.065 | 147.982
5 | 0.864 | 0.00574 | -0.065 | 150.498
5.5 | 0.918 | 0.00571 | -0.066 | 160.729
6 | 0.972 | 0.00591 | -0.067 | 164.531
6.5 | 1.024 | 0.0062 | -0.068 | 165.287
7 | 1.075 | 0.00643 | -0.069 | 167.237
7.5 | 1.125 | 0.00649 | -0.069 | 173.305
8 | 1.174 | 0.00805 | -0.07 | 145.91
8.5 | 1.215 | 0.0084 | -0.071 | 144.531
9 | 1.25 | 0.00884 | -0.072 | 141.307
9.5 | 1.28 | 0.00797 | -0.072 | 160.466
10 | 1.304 | 0.00994 | -0.073 | 131.113
10.5 | 1.321 | 0.0106 | -0.074 | 124.655
11 | 1.333 | 0.01138 | -0.075 | 117.08
11.5 | 1.337 | 0.00996 | -0.076 | 134.221
12 | 1.335 | 0.0106 | -0.076 | 126.018
12.5 | 1.313 | 0.0137 | -0.076 | 95.843
13 | 1.291 | 0.01491 | -0.077 | 86.612
13.5 | 1.263 | 0.01635 | -0.077 | 77.2
14 | 1.214 | 0.02052 | -0.076 | 59.176
14.5 | 1.181 | 0.02171 | -0.076 | 54.423
15 | 1.132 | 0.026 | -0.076 | 43.536
15.5 | 1.053 | 0.04133 | -0.072 | 25.482
16 | 0.97 | 0.06631 | -0.066 | 14.631
16.5 | 0.91 | 0.08503 | -0.062 | 10.706

## 140. Re 18M Mach 0.10 (2)
BIGFOIL.COM POLAR EXPORT
goe515
GOE 515 |  |  |  | Cl Max: | 1.9396 | at alpha= | 20 | deg
XFOIL ncrit=9 |  |  |  | L/D Max: | 151.555 | at alpha= | 8.5 | deg
Re: | 18000000 |  |  | Cd Min: | 0.03902 | at alpha= | 20 | deg
Mach: | 0.1 |  |  | Cl=0 at alpha= | -2.5172 | deg
|  |  |  | @ Cl=0.1, Cd= | 0.0047069
|  |  |  | @ Cl=0.4, Cd= | 0.0052242
|  |  |  | @ Cl=0.6, Cd= | 0.0059974
alpha (deg) | Cl | Cd | Cm | Cl/Cd
-19 | -1.6028 | 0.03037 | -0.0915 | -52.7758
-18.5 | -1.5844 | 0.02879 | -0.0883 | -55.033
-18 | -1.5993 | 0.02398 | -0.0828 | -66.6931
-17.5 | -1.5734 | 0.02172 | -0.0798 | -72.4401
-17 | -1.541 | 0.01992 | -0.0771 | -77.3594
-16.5 | -1.5063 | 0.01844 | -0.0742 | -81.6866
-16 | -1.4627 | 0.01706 | -0.0727 | -85.7386
-15.5 | -1.4115 | 0.01578 | -0.0726 | -89.4487
-15 | -1.3585 | 0.01466 | -0.0727 | -92.6671
-14.5 | -1.3041 | 0.01361 | -0.0728 | -95.8193
-14 | -1.2502 | 0.01274 | -0.0727 | -98.1319
-13.5 | -1.1887 | 0.01168 | -0.0743 | -101.7723
-13 | -1.1235 | 0.01069 | -0.0767 | -105.0982
-12.5 | -1.0747 | 0.01002 | -0.0752 | -107.2555
-12 | -1.0249 | 0.00946 | -0.0738 | -108.3404
-11.5 | -0.9746 | 0.00901 | -0.0725 | -108.1687
-11 | -0.9237 | 0.00855 | -0.0712 | -108.0351
-10.5 | -0.8726 | 0.00805 | -0.0701 | -108.3975
-10 | -0.8201 | 0.00765 | -0.0692 | -107.2026
-9.5 | -0.7665 | 0.00731 | -0.0684 | -104.8564
-9 | -0.7128 | 0.00692 | -0.0677 | -103.0058
-8.5 | -0.6587 | 0.00657 | -0.0671 | -100.2588
-8 | -0.6044 | 0.00624 | -0.0665 | -96.859
-7.5 | -0.5495 | 0.00594 | -0.066 | -92.5084
-7 | -0.4951 | 0.00566 | -0.0654 | -87.4735
-6.5 | -0.4409 | 0.00547 | -0.0647 | -80.6033
-6 | -0.3865 | 0.00536 | -0.0641 | -72.1082
-5.5 | -0.3311 | 0.00524 | -0.0637 | -63.187
-5 | -0.2762 | 0.0051 | -0.0633 | -54.1569
-4.5 | -0.2204 | 0.00501 | -0.0629 | -43.992
-3.5 | -0.1089 | 0.00484 | -0.0623 | -22.5
-3 | -0.0532 | 0.00475 | -0.062 | -11.2
-2.5 | 0.0019 | 0.00468 | -0.0616 | 0.40598
-2 | 0.056 | 0.00459 | -0.061 | 12.2004
-1.5 | 0.1087 | 0.00473 | -0.0602 | 22.981
-1 | 0.1624 | 0.00487 | -0.0595 | 33.347
-0.5 | 0.2173 | 0.00496 | -0.0591 | 43.8105
0 | 0.2724 | 0.00502 | -0.0588 | 54.2629
0.5 | 0.3278 | 0.00509 | -0.0585 | 64.4008
1 | 0.3828 | 0.00517 | -0.0581 | 74.0426
1.5 | 0.4368 | 0.00534 | -0.0576 | 81.7978
2 | 0.4874 | 0.00575 | -0.0564 | 84.7652
2.5 | 0.5405 | 0.00587 | -0.0557 | 92.0784
3.5 | 0.6479 | 0.0061 | -0.0546 | 106.2131
4 | 0.7002 | 0.00631 | -0.0538 | 110.9667
4.5 | 0.7516 | 0.0065 | -0.0528 | 115.6308
5.5 | 0.8407 | 0.0061 | -0.048 | 137.8197
6 | 0.909 | 0.00628 | -0.0509 | 144.7452
7 | 1.0332 | 0.00693 | -0.0539 | 149.0909
7.5 | 1.0988 | 0.00732 | -0.0562 | 150.1093
8 | 1.1602 | 0.00766 | -0.0576 | 151.4621
8.5 | 1.2185 | 0.00804 | -0.0583 | 151.5547
9 | 1.2752 | 0.00848 | -0.0587 | 150.3774
10 | 1.3764 | 0.00928 | -0.0567 | 148.319
10.5 | 1.4209 | 0.00971 | -0.0545 | 146.3337
11 | 1.4642 | 0.01026 | -0.0521 | 142.7096
11.5 | 1.5059 | 0.01081 | -0.0493 | 139.3062
12 | 1.5489 | 0.01134 | -0.047 | 136.5873
12.5 | 1.5927 | 0.0119 | -0.0448 | 133.8403
13 | 1.6358 | 0.0125 | -0.0427 | 130.864
13.5 | 1.6777 | 0.01314 | -0.0403 | 127.6788
14 | 1.7177 | 0.01385 | -0.0378 | 124.0217
14.5 | 1.7502 | 0.01473 | -0.0339 | 118.8187
15 | 1.7775 | 0.01563 | -0.0292 | 113.7236
15.5 | 1.8041 | 0.01671 | -0.0248 | 107.9653
16 | 1.8279 | 0.01801 | -0.0204 | 101.4936
16.5 | 1.8521 | 0.01936 | -0.0165 | 95.6663
17 | 1.8716 | 0.0211 | -0.0125 | 88.7014
17.5 | 1.8932 | 0.02285 | -0.0092 | 82.8534
18 | 1.9111 | 0.02497 | -0.006 | 76.5358
19 | 1.9333 | 0.03082 | -0.0004 | 62.7287
19.5 | 1.9365 | 0.03475 | 0.0018 | 55.7266
20 | 1.9396 | 0.03902 | 0.0032 | 49.7078

## 141. Re 18M Mach 0.25 (1)
BIGFOIL.COM POLAR EXPORT
goe515
GOE 515 |  |  |  | Cl Max: | 1.306 | at alpha= | 10.5 | deg
JavaFoil+Calcfoil stall+Eppler ext transition |  |  |  | L/D Max: | 174.616 | at alpha= | 7.5 | deg
Re: | 18000000 |  |  | Cd Min: | 0.00407 | at alpha= | -2.5 | deg
Mach: | 0.25 |  |  | Cl=0 at alpha= | -2.569 | deg
|  |  |  | @ Cl=0.1, Cd= | 0.004231
|  |  |  | @ Cl=0.4, Cd= | 0.0041908
|  |  |  | @ Cl=0.6, Cd= | 0.0049
alpha (deg) | Cl | Cd | Cm | Cl/Cd
-15.5 | -0.394 | 0.12501 | -0.018 | -3.154
-15 | -0.444 | 0.11226 | -0.019 | -3.957
-14.5 | -0.489 | 0.10566 | -0.019 | -4.63
-14 | -0.529 | 0.09671 | -0.02 | -5.475
-13.5 | -0.565 | 0.08758 | -0.022 | -6.451
-13 | -0.594 | 0.08084 | -0.023 | -7.345
-12.5 | -0.617 | 0.07226 | -0.024 | -8.539
-12 | -0.631 | 0.06863 | -0.025 | -9.187
-11.5 | -0.646 | 0.05647 | -0.028 | -11.434
-11 | -0.659 | 0.04345 | -0.031 | -15.164
-10.5 | -0.74 | 0.00987 | -0.04 | -74.974
-10 | -0.739 | 0.00763 | -0.042 | -96.828
-9.5 | -0.713 | 0.00644 | -0.043 | -110.699
-9 | -0.673 | 0.00706 | -0.044 | -95.372
-8.5 | -0.631 | 0.00633 | -0.045 | -99.765
-8 | -0.587 | 0.00632 | -0.045 | -92.826
-7.5 | -0.54 | 0.00499 | -0.046 | -108.107
-7 | -0.491 | 0.00507 | -0.047 | -96.832
-6.5 | -0.44 | 0.00488 | -0.048 | -90.141
-6 | -0.387 | 0.00451 | -0.049 | -85.85
-5.5 | -0.333 | 0.00434 | -0.05 | -76.765
-5 | -0.278 | 0.0043 | -0.05 | -64.674
-4.5 | -0.222 | 0.00429 | -0.051 | -51.826
-4 | -0.166 | 0.00459 | -0.052 | -36.11
-3.5 | -0.108 | 0.0042 | -0.053 | -25.788
-3 | -0.05 | 0.00418 | -0.054 | -12.038
-2.5 | 0.008 | 0.00407 | -0.055 | 1.947
-2 | 0.066 | 0.00445 | -0.055 | 14.941
-1.5 | 0.125 | 0.00407 | -0.056 | 30.753
-1 | 0.184 | 0.0041 | -0.057 | 44.954
-0.5 | 0.243 | 0.0041 | -0.058 | 59.272
0 | 0.304 | 0.00472 | -0.059 | 64.491
0.5 | 0.363 | 0.00416 | -0.06 | 87.332
1 | 0.423 | 0.00421 | -0.06 | 100.324
1.5 | 0.482 | 0.00456 | -0.061 | 105.58
2 | 0.541 | 0.00557 | -0.062 | 97.13
2.5 | 0.6 | 0.0049 | -0.063 | 122.452
3 | 0.658 | 0.006 | -0.064 | 109.675
3.5 | 0.716 | 0.0058 | -0.065 | 123.462
4 | 0.774 | 0.00508 | -0.065 | 152.249
4.5 | 0.831 | 0.00545 | -0.066 | 152.477
5 | 0.887 | 0.00561 | -0.067 | 158.145
5.5 | 0.942 | 0.00577 | -0.068 | 163.174
6 | 0.996 | 0.00596 | -0.069 | 167.137
6.5 | 1.049 | 0.00623 | -0.07 | 168.258
7 | 1.101 | 0.00649 | -0.07 | 169.644
7.5 | 1.15 | 0.00659 | -0.071 | 174.616
8 | 1.198 | 0.00844 | -0.072 | 142.039
8.5 | 1.236 | 0.00885 | -0.073 | 139.686
9 | 1.266 | 0.00925 | -0.074 | 136.83
9.5 | 1.288 | 0.00995 | -0.074 | 129.445
10 | 1.302 | 0.01073 | -0.075 | 121.326
10.5 | 1.306 | 0.01167 | -0.076 | 111.925
11 | 1.299 | 0.01261 | -0.077 | 102.99
11.5 | 1.281 | 0.01329 | -0.078 | 96.443
12 | 1.232 | 0.01489 | -0.077 | 82.721
12.5 | 1.18 | 0.01695 | -0.077 | 69.591
13 | 1.11 | 0.0208 | -0.076 | 53.352
13.5 | 1.019 | 0.02934 | -0.074 | 34.741
14 | 0.875 | 0.06561 | -0.063 | 13.332
14.5 | 0.778 | 0.09058 | -0.054 | 8.589
15 | 0.7 | 0.10121 | -0.051 | 6.921
15.5 | 0.618 | 0.11506 | -0.046 | 5.368

## 142. Re 18M Mach 0.25 (2)
BIGFOIL.COM POLAR EXPORT
goe515
GOE 515 |  |  |  | Cl Max: | 1.8169 | at alpha= | 16.5 | deg
XFOIL ncrit=9 |  |  |  | L/D Max: | 150.827 | at alpha= | 8 | deg
Re: | 18000000 |  |  | Cd Min: | 0.21365 | at alpha= | -20 | deg
Mach: | 0.25 |  |  | Cl=0 at alpha= | -2.5157 | deg
|  |  |  | @ Cl=0.1, Cd= | 0.0047267
|  |  |  | @ Cl=0.4, Cd= | 0.0052071
|  |  |  | @ Cl=0.6, Cd= | 0.0060041
alpha (deg) | Cl | Cd | Cm | Cl/Cd
-20 | -0.7589 | 0.21365 | 0.0328 | -3.5521
-19.5 | -0.7451 | 0.20672 | 0.0285 | -3.6044
-19 | -0.7317 | 0.19974 | 0.0243 | -3.6633
-18.5 | -0.7322 | 0.18851 | 0.0183 | -3.8841
-18 | -0.7196 | 0.18177 | 0.0145 | -3.9588
-17.5 | -0.7313 | 0.16836 | 0.0073 | -4.3437
-17 | -0.7501 | 0.1544 | -0.0003 | -4.8582
-16.5 | -0.7531 | 0.1446 | -0.0056 | -5.2082
-16 | -0.8158 | 0.1237 | -0.018 | -6.595
-15.5 | -0.9134 | 0.09915 | -0.0345 | -9.2123
-15 | -1.3734 | 0.02844 | -0.0936 | -48.2911
-13.5 | -1.2665 | 0.01596 | -0.0892 | -79.3546
-13 | -1.1927 | 0.014 | -0.091 | -85.1929
-12.5 | -1.1288 | 0.01255 | -0.0906 | -89.9442
-12 | -1.0801 | 0.01133 | -0.0872 | -95.331
-11.5 | -1.0282 | 0.01038 | -0.0842 | -99.0559
-11 | -0.9747 | 0.0096 | -0.0816 | -101.5312
-10.5 | -0.9189 | 0.00901 | -0.0795 | -101.9867
-10 | -0.8622 | 0.00847 | -0.0776 | -101.7946
-9.5 | -0.8058 | 0.00788 | -0.0758 | -102.2589
-9 | -0.7482 | 0.00739 | -0.0743 | -101.2449
-8.5 | -0.69 | 0.00699 | -0.073 | -98.7124
-8 | -0.6325 | 0.00655 | -0.0718 | -96.5649
-7.5 | -0.5743 | 0.00619 | -0.0708 | -92.7787
-7 | -0.5164 | 0.00587 | -0.0698 | -87.9727
-6.5 | -0.4593 | 0.00562 | -0.0687 | -81.726
-6 | -0.4027 | 0.00544 | -0.0677 | -74.0257
-5.5 | -0.3447 | 0.00532 | -0.0669 | -64.7932
-5 | -0.2872 | 0.00517 | -0.0662 | -55.5513
-4.5 | -0.2292 | 0.00505 | -0.0656 | -45.3861
-4 | -0.1711 | 0.00496 | -0.0651 | -34.496
-3.5 | -0.1131 | 0.00488 | -0.0647 | -23.1762
-3 | -0.0554 | 0.00477 | -0.0642 | -11.6143
-2.5 | 0.0018 | 0.0047 | -0.0637 | 0.38298
-1.5 | 0.1121 | 0.00473 | -0.0621 | 23.6998
-0.5 | 0.2238 | 0.00497 | -0.0608 | 45.0302
0 | 0.2804 | 0.00503 | -0.0604 | 55.7455
0.5 | 0.3377 | 0.0051 | -0.0601 | 66.2157
1 | 0.3944 | 0.00519 | -0.0596 | 75.9923
1.5 | 0.4499 | 0.00536 | -0.059 | 83.9366
2 | 0.5017 | 0.00579 | -0.0577 | 86.6494
3 | 0.6119 | 0.00603 | -0.0562 | 101.476
3.5 | 0.6675 | 0.00615 | -0.0555 | 108.5366
4.5 | 0.7746 | 0.00657 | -0.0533 | 117.8995
5 | 0.8268 | 0.00664 | -0.0519 | 124.5181
5.5 | 0.8647 | 0.00623 | -0.0475 | 138.7961
6 | 0.9424 | 0.00644 | -0.0518 | 146.3354
7 | 1.07 | 0.00717 | -0.0537 | 149.2329
7.5 | 1.1393 | 0.00756 | -0.0557 | 150.7011
8 | 1.2036 | 0.00798 | -0.0566 | 150.8271
8.5 | 1.2648 | 0.00845 | -0.0568 | 149.6805
9 | 1.3256 | 0.00889 | -0.0567 | 149.1114
9.5 | 1.3773 | 0.00936 | -0.0547 | 147.1474
10 | 1.4227 | 0.00991 | -0.0513 | 143.5621
10.5 | 1.4689 | 0.01051 | -0.048 | 139.7621
11.5 | 1.5593 | 0.01173 | -0.041 | 132.9327
12 | 1.6051 | 0.01245 | -0.0376 | 128.9237
12.5 | 1.6491 | 0.01327 | -0.0339 | 124.2728
13 | 1.6903 | 0.01419 | -0.0298 | 119.1191
13.5 | 1.7189 | 0.01525 | -0.0235 | 112.7148
14 | 1.7504 | 0.01638 | -0.018 | 106.862
14.5 | 1.7714 | 0.01819 | -0.0118 | 97.3832
15 | 1.7903 | 0.02028 | -0.006 | 88.2791
15.5 | 1.8036 | 0.02295 | -0.0005 | 78.5882
16 | 1.8116 | 0.02629 | 0.0043 | 68.9083
16.5 | 1.8169 | 0.03019 | 0.0082 | 60.1822
17 | 1.7982 | 0.03652 | 0.0113 | 49.2388
17.5 | 1.7956 | 0.04217 | 0.0126 | 42.58
18 | 1.7713 | 0.05076 | 0.012 | 34.8956
18.5 | 1.7292 | 0.06249 | 0.0084 | 27.6716
19 | 1.7026 | 0.07331 | 0.0042 | 23.2247
19.5 | 1.6492 | 0.08843 | -0.0032 | 18.6498
20 | 1.6013 | 0.10326 | -0.0107 | 15.5075

## 143. Re 18M Mach 0.50 (1)
BIGFOIL.COM POLAR EXPORT
goe515
GOE 515 |  |  |  | Cl Max: | 1.253 | at alpha= | 8 | deg
JavaFoil+Calcfoil stall+Eppler ext transition |  |  |  | L/D Max: | 162.503 | at alpha= | 7 | deg
Re: | 18000000 |  |  | Cd Min: | 0.00411 | at alpha= | -1.5 | deg
Mach: | 0.5 |  |  | Cl=0 at alpha= | -2.5692 | deg
|  |  |  | @ Cl=0.1, Cd= | 0.0043585
|  |  |  | @ Cl=0.4, Cd= | 0.0042691
|  |  |  | @ Cl=0.6, Cd= | 0.0049715
alpha (deg) | Cl | Cd | Cm | Cl/Cd
-20 | -0.902 | 0.16198 | -0.02 | -5.568
-19.5 | -0.877 | 0.15705 | -0.02 | -5.584
-19 | -0.852 | 0.15015 | -0.02 | -5.675
-18.5 | -0.827 | 0.14611 | -0.021 | -5.659
-18 | -0.801 | 0.14453 | -0.021 | -5.543
-17.5 | -0.776 | 0.13796 | -0.021 | -5.622
-17 | -0.75 | 0.13446 | -0.021 | -5.58
-16.5 | -0.725 | 0.12868 | -0.022 | -5.635
-16 | -0.7 | 0.12592 | -0.022 | -5.559
-15.5 | -0.677 | 0.10745 | -0.023 | -6.301
-15 | -0.653 | 0.10064 | -0.024 | -6.484
-14.5 | -0.627 | 0.09465 | -0.025 | -6.626
-14 | -0.6 | 0.09542 | -0.025 | -6.291
-13.5 | -0.574 | 0.09091 | -0.025 | -6.314
-13 | -0.548 | 0.08785 | -0.025 | -6.235
-12.5 | -0.523 | 0.07931 | -0.026 | -6.59
-12 | -0.494 | 0.08142 | -0.025 | -6.072
-11.5 | -0.468 | 0.08412 | -0.024 | -5.562
-11 | -0.444 | 0.07419 | -0.026 | -5.983
-10.5 | -0.418 | 0.06946 | -0.027 | -6.02
-10 | -0.393 | 0.06163 | -0.028 | -6.384
-9.5 | -0.369 | 0.05565 | -0.03 | -6.623
-9 | -0.343 | 0.05037 | -0.031 | -6.816
-8.5 | -0.321 | 0.04216 | -0.035 | -7.624
-8 | -0.389 | 0.0419 | -0.034 | -9.295
-7.5 | -0.507 | 0.0079 | -0.051 | -64.225
-7 | -0.496 | 0.0059 | -0.053 | -83.963
-6.5 | -0.46 | 0.0055 | -0.053 | -83.675
-6 | -0.414 | 0.00495 | -0.054 | -83.569
-5.5 | -0.361 | 0.00469 | -0.055 | -76.994
-5 | -0.305 | 0.00475 | -0.056 | -64.14
-4.5 | -0.245 | 0.00443 | -0.057 | -55.283
-4 | -0.183 | 0.00436 | -0.058 | -42.056
-3.5 | -0.12 | 0.0047 | -0.059 | -25.553
-3 | -0.056 | 0.00427 | -0.06 | -13.117
-2.5 | 0.009 | 0.00424 | -0.061 | 2.084
-2 | 0.074 | 0.00452 | -0.062 | 16.427
-1.5 | 0.14 | 0.00411 | -0.063 | 34.041
-1 | 0.206 | 0.00415 | -0.064 | 49.564
-0.5 | 0.272 | 0.00414 | -0.065 | 65.604
0 | 0.34 | 0.00416 | -0.066 | 81.624
0.5 | 0.406 | 0.00428 | -0.067 | 94.897
1 | 0.472 | 0.00428 | -0.067 | 110.243
1.5 | 0.538 | 0.00484 | -0.068 | 111.305
2 | 0.604 | 0.00498 | -0.069 | 121.274
2.5 | 0.67 | 0.00508 | -0.07 | 131.92
3 | 0.735 | 0.00634 | -0.071 | 115.874
3.5 | 0.799 | 0.00621 | -0.072 | 128.709
4 | 0.862 | 0.00548 | -0.073 | 157.234
4.5 | 0.924 | 0.00591 | -0.074 | 156.199
5 | 0.984 | 0.00634 | -0.075 | 155.005
5.5 | 1.041 | 0.00645 | -0.076 | 161.33
6 | 1.095 | 0.00678 | -0.077 | 161.472
6.5 | 1.146 | 0.00717 | -0.078 | 159.826
7 | 1.19 | 0.00732 | -0.079 | 162.503
7.5 | 1.227 | 0.00794 | -0.08 | 154.624
8 | 1.253 | 0.00848 | -0.08 | 147.724
8.5 | 1.212 | 0.01162 | -0.081 | 104.333
9 | 0.616 | 0.06241 | -0.044 | 9.866
9.5 | 0.64 | 0.06966 | -0.042 | 9.194
10 | 0.804 | 0.0165 | -0.082 | 48.754
10.5 | 0.809 | 0.02272 | -0.079 | 35.621
11 | 0.739 | 0.06368 | -0.058 | 11.596
11.5 | 0.762 | 0.07075 | -0.057 | 10.773
12 | 0.786 | 0.07749 | -0.056 | 10.138
12.5 | 0.805 | 0.08383 | -0.052 | 9.602
13 | 0.836 | 0.08569 | -0.056 | 9.751

## 144. Re 18M Mach 0.50 (2)
BIGFOIL.COM POLAR EXPORT
goe515
GOE 515 |  |  |  | Cl Max: | 1.3673 | at alpha= | 8 | deg
XFOIL ncrit=9 |  |  |  | L/D Max: | 150.627 | at alpha= | 6 | deg
Re: | 18000000 |  |  | Cd Min: | 0.1069 | at alpha= | 13 | deg
Mach: | 0.5 |  |  | Cl=0 at alpha= | -2.5008 | deg
|  |  |  | @ Cl=0.1, Cd= | 0.0047643
|  |  |  | @ Cl=0.4, Cd= | 0.0051971
|  |  |  | @ Cl=0.6, Cd= | 0.006098
alpha (deg) | Cl | Cd | Cm | Cl/Cd
-7 | -0.6297 | 0.00727 | -0.0947 | -86.6162
-6.5 | -0.5555 | 0.00639 | -0.0899 | -86.9327
-6 | -0.4825 | 0.00598 | -0.0863 | -80.6856
-5.5 | -0.4122 | 0.0057 | -0.0831 | -72.3158
-5 | -0.3417 | 0.00551 | -0.0807 | -62.0145
-4.5 | -0.2717 | 0.00531 | -0.0787 | -51.1676
-4 | -0.2027 | 0.00513 | -0.077 | -39.5127
-3 | -0.0665 | 0.00492 | -0.0745 | -13.5163
-2.5 | 0.0001 | 0.0048 | -0.0734 | 0.020833
-2 | 0.0652 | 0.00477 | -0.0723 | 13.6688
-1.5 | 0.1262 | 0.00476 | -0.0706 | 26.5126
-1 | 0.1883 | 0.00488 | -0.0693 | 38.5861
-0.5 | 0.2518 | 0.00502 | -0.0683 | 50.1594
0 | 0.316 | 0.0051 | -0.0675 | 61.9608
0.5 | 0.3805 | 0.00517 | -0.0668 | 73.5977
1 | 0.4452 | 0.00526 | -0.0661 | 84.6388
1.5 | 0.5076 | 0.00547 | -0.065 | 92.7971
2 | 0.5644 | 0.00599 | -0.0628 | 94.2237
2.5 | 0.627 | 0.00618 | -0.0615 | 101.4563
3 | 0.6899 | 0.00626 | -0.0601 | 110.2077
3.5 | 0.7535 | 0.00641 | -0.0587 | 117.5507
4 | 0.8133 | 0.00677 | -0.0564 | 120.1329
5 | 0.9309 | 0.00723 | -0.0507 | 128.7552
5.5 | 0.9682 | 0.00662 | -0.0432 | 146.2538
6 | 1.0815 | 0.00718 | -0.0506 | 150.6267
6.5 | 1.1529 | 0.00768 | -0.0487 | 150.1172
7 | 1.241 | 0.00827 | -0.0495 | 150.0605
7.5 | 1.3258 | 0.00915 | -0.0486 | 144.8962
8 | 1.3673 | 0.0112 | -0.0397 | 122.0804
8.5 | 1.3597 | 0.01423 | -0.0239 | 95.5517
9 | 1.3369 | 0.01873 | -0.0094 | 71.3775
9.5 | 1.3067 | 0.02463 | 0.0011 | 53.0532
10 | 1.269 | 0.03217 | 0.007 | 39.4467
10.5 | 1.231 | 0.04129 | 0.008 | 29.8135
11 | 1.1926 | 0.05248 | 0.0042 | 22.7248
11.5 | 1.1575 | 0.06544 | -0.0031 | 17.688
12 | 1.1268 | 0.07948 | -0.0118 | 14.1772
12.5 | 1.1002 | 0.09329 | -0.0194 | 11.7933
13 | 1.0754 | 0.1069 | -0.0257 | 10.0599

## 145. Re 20M Mach 0.00 (1)
BIGFOIL.COM POLAR EXPORT
goe515
GOE 515 |  |  |  | Cl Max: | 1.344 | at alpha= | 12 | deg
JavaFoil+Calcfoil stall+Eppler ext transition |  |  |  | L/D Max: | 179.352 | at alpha= | 8 | deg
Re: | 20000000 |  |  | Cd Min: | 0.00405 | at alpha= | -2 | deg
Mach: | 0 |  |  | Cl=0 at alpha= | -2.5702 | deg
|  |  |  | @ Cl=0.1, Cd= | 0.0040563
|  |  |  | @ Cl=0.4, Cd= | 0.0041968
|  |  |  | @ Cl=0.6, Cd= | 0.0052867
alpha (deg) | Cl | Cd | Cm | Cl/Cd
-16 | -0.654 | 0.10354 | -0.02 | -6.317
-15.5 | -0.669 | 0.09669 | -0.021 | -6.918
-15 | -0.68 | 0.0948 | -0.021 | -7.171
-14.5 | -0.69 | 0.08737 | -0.021 | -7.902
-14 | -0.698 | 0.08199 | -0.022 | -8.511
-13.5 | -0.708 | 0.07151 | -0.024 | -9.897
-13 | -0.711 | 0.06485 | -0.025 | -10.961
-12.5 | -0.707 | 0.062 | -0.026 | -11.398
-12 | -0.714 | 0.04789 | -0.029 | -14.912
-11.5 | -0.74 | 0.02602 | -0.034 | -28.435
-11 | -0.798 | 0.008 | -0.039 | -99.64
-10.5 | -0.774 | 0.00659 | -0.04 | -117.378
-10 | -0.745 | 0.00619 | -0.041 | -120.323
-9.5 | -0.711 | 0.0059 | -0.042 | -120.472
-9 | -0.668 | 0.0061 | -0.042 | -109.448
-8.5 | -0.623 | 0.00585 | -0.043 | -106.524
-8 | -0.577 | 0.00592 | -0.044 | -97.469
-7.5 | -0.529 | 0.00505 | -0.045 | -104.786
-7 | -0.48 | 0.00486 | -0.046 | -98.7
-6.5 | -0.429 | 0.00457 | -0.046 | -93.922
-6 | -0.377 | 0.00437 | -0.047 | -86.229
-5.5 | -0.324 | 0.0044 | -0.048 | -73.765
-5 | -0.27 | 0.00435 | -0.049 | -62.229
-4.5 | -0.216 | 0.00433 | -0.05 | -49.885
-4 | -0.161 | 0.00427 | -0.05 | -37.624
-3.5 | -0.105 | 0.00422 | -0.051 | -24.861
-3 | -0.049 | 0.00423 | -0.052 | -11.538
-2.5 | 0.008 | 0.00407 | -0.053 | 1.885
-2 | 0.064 | 0.00405 | -0.054 | 15.902
-1.5 | 0.121 | 0.00406 | -0.054 | 29.905
-1 | 0.178 | 0.00446 | -0.055 | 39.966
-0.5 | 0.236 | 0.00415 | -0.056 | 56.734
0 | 0.294 | 0.00413 | -0.057 | 71.304
0.5 | 0.352 | 0.00418 | -0.058 | 84.251
1 | 0.409 | 0.0042 | -0.058 | 97.338
1.5 | 0.467 | 0.00535 | -0.059 | 87.192
2 | 0.524 | 0.00476 | -0.06 | 109.957
2.5 | 0.581 | 0.00515 | -0.061 | 112.814
3 | 0.638 | 0.00556 | -0.062 | 114.582
3.5 | 0.694 | 0.00566 | -0.063 | 122.579
4 | 0.75 | 0.00539 | -0.063 | 139.029
4.5 | 0.805 | 0.00541 | -0.064 | 148.917
5 | 0.86 | 0.0055 | -0.065 | 156.423
5.5 | 0.914 | 0.00572 | -0.066 | 159.875
6 | 0.967 | 0.00587 | -0.067 | 164.866
6.5 | 1.019 | 0.00609 | -0.067 | 167.478
7 | 1.071 | 0.00623 | -0.068 | 171.764
7.5 | 1.121 | 0.00649 | -0.069 | 172.789
8 | 1.169 | 0.00652 | -0.07 | 179.352
8.5 | 1.21 | 0.0068 | -0.071 | 178.071
9 | 1.246 | 0.00849 | -0.071 | 146.852
9.5 | 1.277 | 0.00766 | -0.072 | 166.619
10 | 1.302 | 0.00966 | -0.073 | 134.875
10.5 | 1.322 | 0.01032 | -0.074 | 128.142
11 | 1.336 | 0.01096 | -0.074 | 121.841
11.5 | 1.343 | 0.00971 | -0.075 | 138.366
12 | 1.344 | 0.01032 | -0.076 | 130.316
12.5 | 1.34 | 0.01096 | -0.077 | 122.254
13 | 1.313 | 0.0142 | -0.076 | 92.422
13.5 | 1.29 | 0.01536 | -0.077 | 83.954
14 | 1.25 | 0.01844 | -0.076 | 67.779
14.5 | 1.222 | 0.0195 | -0.077 | 62.662
15 | 1.181 | 0.02255 | -0.076 | 52.384
15.5 | 1.111 | 0.03406 | -0.074 | 32.617
16 | 1.058 | 0.04315 | -0.072 | 24.525
16.5 | 0.983 | 0.0668 | -0.067 | 14.714
17 | 0.928 | 0.08466 | -0.064 | 10.96

## 146. Re 20M Mach 0.00 (2)
BIGFOIL.COM POLAR EXPORT
goe515
GOE 515 |  |  |  | Cl Max: | 1.9699 | at alpha= | 20 | deg
XFOIL ncrit=9 |  |  |  | L/D Max: | 154.22 | at alpha= | 8.5 | deg
Re: | 20000000 |  |  | Cd Min: | 0.03335 | at alpha= | 20 | deg
Mach: | 0 |  |  | Cl=0 at alpha= | -2.5101 | deg
|  |  |  | @ Cl=0.1, Cd= | 0.0047535
|  |  |  | @ Cl=0.4, Cd= | 0.0051897
|  |  |  | @ Cl=0.6, Cd= | 0.0059292
alpha (deg) | Cl | Cd | Cm | Cl/Cd
-20 | -1.6503 | 0.03088 | -0.0895 | -53.4424
-19.5 | -1.6754 | 0.0266 | -0.0843 | -62.985
-19 | -1.6665 | 0.02388 | -0.0803 | -69.7864
-18.5 | -1.6351 | 0.02242 | -0.0781 | -72.9304
-18 | -1.6087 | 0.02033 | -0.0753 | -79.1294
-17.5 | -1.5741 | 0.0189 | -0.0731 | -83.2857
-17 | -1.5379 | 0.01766 | -0.0708 | -87.0838
-16.5 | -1.4963 | 0.01652 | -0.0692 | -90.5751
-16 | -1.4465 | 0.01542 | -0.0693 | -93.8067
-15.5 | -1.3952 | 0.01441 | -0.0695 | -96.8217
-15 | -1.3423 | 0.01349 | -0.0698 | -99.5033
-14.5 | -1.288 | 0.01263 | -0.0703 | -101.9794
-14 | -1.234 | 0.01179 | -0.0707 | -104.665
-13.5 | -1.1667 | 0.01085 | -0.074 | -107.53
-13 | -1.1151 | 0.01011 | -0.0737 | -110.2967
-12.5 | -1.0672 | 0.00957 | -0.0723 | -111.5152
-12 | -1.0176 | 0.00909 | -0.0712 | -111.9472
-11.5 | -0.9676 | 0.0087 | -0.0701 | -111.2184
-11 | -0.9173 | 0.00825 | -0.0691 | -111.1879
-10.5 | -0.8664 | 0.00779 | -0.0682 | -111.2195
-10 | -0.814 | 0.00743 | -0.0676 | -109.5559
-9.5 | -0.7608 | 0.00711 | -0.067 | -107.0042
-9 | -0.7078 | 0.00675 | -0.0664 | -104.8593
-8.5 | -0.6541 | 0.00641 | -0.0659 | -102.0437
-8 | -0.6002 | 0.00609 | -0.0654 | -98.555
-7.5 | -0.5461 | 0.00583 | -0.065 | -93.6707
-7 | -0.4924 | 0.00558 | -0.0644 | -88.2437
-6.5 | -0.439 | 0.00542 | -0.0638 | -80.9963
-6 | -0.3847 | 0.0053 | -0.0633 | -72.5849
-5.5 | -0.3299 | 0.00519 | -0.063 | -63.5645
-5 | -0.2752 | 0.00505 | -0.0626 | -54.495
-4.5 | -0.2198 | 0.00496 | -0.0623 | -44.3145
-4 | -0.1642 | 0.00488 | -0.0621 | -33.6475
-3.5 | -0.1087 | 0.00479 | -0.0618 | -22.6931
-3 | -0.0534 | 0.0047 | -0.0615 | -11.3617
-2.5 | 0.0011 | 0.00466 | -0.0611 | 0.23605
-1.5 | 0.1069 | 0.00476 | -0.0596 | 22.458
-1 | 0.1606 | 0.00487 | -0.0591 | 32.9774
-0.5 | 0.2157 | 0.00493 | -0.0587 | 43.7525
0 | 0.2707 | 0.00497 | -0.0584 | 54.4668
0.5 | 0.3257 | 0.00505 | -0.0581 | 64.495
1 | 0.3808 | 0.00511 | -0.0578 | 74.5205
1.5 | 0.4338 | 0.00533 | -0.0572 | 81.3884
2 | 0.4847 | 0.0057 | -0.0562 | 85.0351
2.5 | 0.5381 | 0.00581 | -0.0556 | 92.6162
3 | 0.5914 | 0.00591 | -0.055 | 100.0677
3.5 | 0.645 | 0.00603 | -0.0545 | 106.9652
4 | 0.697 | 0.00625 | -0.0537 | 111.52
4.5 | 0.7488 | 0.00643 | -0.0529 | 116.4541
5.5 | 0.8455 | 0.00641 | -0.05 | 131.9033
6 | 0.8852 | 0.00618 | -0.0466 | 143.2362
6.5 | 0.9635 | 0.00646 | -0.052 | 149.1486
7 | 1.0212 | 0.00675 | -0.0526 | 151.2889
7.5 | 1.0865 | 0.00713 | -0.055 | 152.3843
8 | 1.1484 | 0.00746 | -0.0567 | 153.941
8.5 | 1.206 | 0.00782 | -0.0575 | 154.2199
9 | 1.2627 | 0.00824 | -0.0581 | 153.2403
9.5 | 1.3186 | 0.00863 | -0.0585 | 152.7926
10 | 1.3722 | 0.00902 | -0.0585 | 152.1286
10.5 | 1.4154 | 0.00943 | -0.0562 | 150.0954
11 | 1.4588 | 0.00994 | -0.054 | 146.7606
11.5 | 1.5011 | 0.01046 | -0.0516 | 143.5086
12 | 1.5427 | 0.01095 | -0.0492 | 140.8858
12.5 | 1.5859 | 0.01147 | -0.0472 | 138.265
13 | 1.629 | 0.01202 | -0.0453 | 135.5241
13.5 | 1.6713 | 0.0126 | -0.0433 | 132.6429
14 | 1.712 | 0.01324 | -0.0412 | 129.3051
14.5 | 1.7501 | 0.01398 | -0.0386 | 125.186
15 | 1.7809 | 0.01479 | -0.0347 | 120.4124
15.5 | 1.8074 | 0.01569 | -0.0303 | 115.1944
16 | 1.8321 | 0.0168 | -0.026 | 109.0536
17 | 1.8799 | 0.0193 | -0.0183 | 97.4041
17.5 | 1.9032 | 0.02071 | -0.015 | 91.8976
19 | 1.953 | 0.02702 | -0.0058 | 72.2798
19.5 | 1.9624 | 0.03002 | -0.0033 | 65.3698
20 | 1.9699 | 0.03335 | -0.0012 | 59.0675

## 147. Re 20M Mach 0.10 (1)
BIGFOIL.COM POLAR EXPORT
goe515
GOE 515 |  |  |  | Cl Max: | 1.337 | at alpha= | 11.5 | deg
JavaFoil+Calcfoil stall+Eppler ext transition |  |  |  | L/D Max: | 174.013 | at alpha= | 8.5 | deg
Re: | 20000000 |  |  | Cd Min: | 0.00406 | at alpha= | -2.5 | deg
Mach: | 0.1 |  |  | Cl=0 at alpha= | -2.5702 | deg
|  |  |  | @ Cl=0.1, Cd= | 0.0040861
|  |  |  | @ Cl=0.4, Cd= | 0.0041842
|  |  |  | @ Cl=0.6, Cd= | 0.0052547
alpha (deg) | Cl | Cd | Cm | Cl/Cd
-16 | -0.623 | 0.10639 | -0.02 | -5.857
-15.5 | -0.642 | 0.09983 | -0.02 | -6.427
-15 | -0.656 | 0.09525 | -0.021 | -6.889
-14.5 | -0.67 | 0.08877 | -0.022 | -7.553
-14 | -0.68 | 0.08368 | -0.022 | -8.132
-13.5 | -0.691 | 0.0746 | -0.024 | -9.265
-13 | -0.696 | 0.06894 | -0.025 | -10.095
-12.5 | -0.698 | 0.06264 | -0.026 | -11.137
-12 | -0.702 | 0.05183 | -0.028 | -13.549
-11.5 | -0.694 | 0.04728 | -0.029 | -14.684
-11 | -0.79 | 0.00868 | -0.039 | -90.982
-10.5 | -0.772 | 0.00669 | -0.04 | -115.38
-10 | -0.745 | 0.0063 | -0.041 | -118.171
-9.5 | -0.712 | 0.006 | -0.042 | -118.72
-9 | -0.669 | 0.00618 | -0.043 | -108.288
-8.5 | -0.625 | 0.00624 | -0.043 | -100.129
-8 | -0.579 | 0.00595 | -0.044 | -97.236
-7.5 | -0.531 | 0.00506 | -0.045 | -104.901
-7 | -0.482 | 0.0049 | -0.046 | -98.338
-6.5 | -0.431 | 0.00451 | -0.047 | -95.451
-6 | -0.379 | 0.00439 | -0.047 | -86.338
-5.5 | -0.326 | 0.00442 | -0.048 | -73.752
-5 | -0.272 | 0.00436 | -0.049 | -62.27
-4.5 | -0.217 | 0.00435 | -0.05 | -49.868
-4 | -0.161 | 0.00429 | -0.051 | -37.634
-3.5 | -0.105 | 0.00421 | -0.051 | -25.073
-3 | -0.049 | 0.00422 | -0.052 | -11.633
-2.5 | 0.008 | 0.00406 | -0.053 | 1.901
-2 | 0.065 | 0.00408 | -0.054 | 15.854
-1.5 | 0.122 | 0.00409 | -0.055 | 29.81
-1 | 0.179 | 0.00445 | -0.055 | 40.268
-0.5 | 0.237 | 0.00414 | -0.056 | 57.208
0 | 0.296 | 0.00412 | -0.057 | 71.909
0.5 | 0.354 | 0.00416 | -0.058 | 84.971
1 | 0.411 | 0.00419 | -0.059 | 98.131
1.5 | 0.469 | 0.00531 | -0.06 | 88.233
2 | 0.526 | 0.00475 | -0.06 | 110.75
2.5 | 0.584 | 0.00512 | -0.061 | 114.011
3 | 0.641 | 0.0056 | -0.062 | 114.377
3.5 | 0.697 | 0.00566 | -0.063 | 123.14
4 | 0.753 | 0.00539 | -0.064 | 139.834
4.5 | 0.809 | 0.00537 | -0.065 | 150.669
5 | 0.864 | 0.00553 | -0.065 | 156.343
5.5 | 0.918 | 0.00568 | -0.066 | 161.565
6 | 0.972 | 0.00584 | -0.067 | 166.36
6.5 | 1.024 | 0.00609 | -0.068 | 168.132
7 | 1.075 | 0.00625 | -0.069 | 171.934
7.5 | 1.125 | 0.00654 | -0.069 | 172.048
8 | 1.174 | 0.0078 | -0.07 | 150.592
8.5 | 1.215 | 0.00698 | -0.071 | 174.013
9 | 1.25 | 0.00859 | -0.072 | 145.469
9.5 | 1.28 | 0.00776 | -0.072 | 164.919
10 | 1.304 | 0.00979 | -0.073 | 133.09
10.5 | 1.321 | 0.01044 | -0.074 | 126.573
11 | 1.333 | 0.01115 | -0.075 | 119.525
11.5 | 1.337 | 0.00986 | -0.076 | 135.601
12 | 1.335 | 0.0105 | -0.076 | 127.152
12.5 | 1.327 | 0.01334 | -0.077 | 99.451
13 | 1.293 | 0.01465 | -0.077 | 88.242
13.5 | 1.26 | 0.01648 | -0.077 | 76.472
14 | 1.216 | 0.01994 | -0.076 | 60.982
14.5 | 1.182 | 0.02128 | -0.076 | 55.538
15 | 1.126 | 0.02758 | -0.075 | 40.833
15.5 | 1.058 | 0.03933 | -0.073 | 26.891
16 | 0.974 | 0.06353 | -0.067 | 15.337
16.5 | 0.913 | 0.08263 | -0.063 | 11.051

## 148. Re 20M Mach 0.10 (2)
BIGFOIL.COM POLAR EXPORT
goe515
GOE 515 |  |  |  | Cl Max: | 1.9576 | at alpha= | 20 | deg
XFOIL ncrit=9 |  |  |  | L/D Max: | 153.955 | at alpha= | 8 | deg
Re: | 20000000 |  |  | Cd Min: | 0.20076 | at alpha= | -20 | deg
Mach: | 0.1 |  |  | Cl=0 at alpha= | -2.51 | deg
|  |  |  | @ Cl=0.1, Cd= | 0.0047371
|  |  |  | @ Cl=0.4, Cd= | 0.0051806
|  |  |  | @ Cl=0.6, Cd= | 0.0059228
alpha (deg) | Cl | Cd | Cm | Cl/Cd
-20 | -0.7733 | 0.20076 | 0.0282 | -3.8519
-19 | -1.6192 | 0.0293 | -0.0908 | -55.2628
-18.5 | -1.599 | 0.02803 | -0.087 | -57.046
-18 | -1.6074 | 0.02331 | -0.0822 | -68.9575
-17.5 | -1.5808 | 0.02106 | -0.0792 | -75.0617
-17 | -1.5479 | 0.0193 | -0.0765 | -80.2021
-16.5 | -1.513 | 0.01788 | -0.0735 | -84.6197
-16 | -1.4635 | 0.01652 | -0.0731 | -88.5896
-15.5 | -1.412 | 0.0153 | -0.073 | -92.2876
-15 | -1.3586 | 0.01423 | -0.073 | -95.4743
-14.5 | -1.3035 | 0.01322 | -0.0733 | -98.6006
-14 | -1.2487 | 0.01238 | -0.0733 | -100.8643
-13.5 | -1.1803 | 0.0114 | -0.0764 | -103.5351
-13 | -1.1251 | 0.01056 | -0.0764 | -106.5436
-12.5 | -1.0776 | 0.00988 | -0.0747 | -109.0688
-12 | -1.0279 | 0.00931 | -0.0733 | -110.4082
-11.5 | -0.9773 | 0.00887 | -0.072 | -110.1804
-11 | -0.9259 | 0.00844 | -0.0709 | -109.7038
-10.5 | -0.8742 | 0.00796 | -0.0698 | -109.8241
-10 | -0.8215 | 0.00753 | -0.0689 | -109.0969
-9.5 | -0.7678 | 0.00719 | -0.0682 | -106.7872
-9 | -0.7138 | 0.00684 | -0.0675 | -104.3567
-8.5 | -0.6598 | 0.00647 | -0.0669 | -101.9784
-8 | -0.605 | 0.00616 | -0.0664 | -98.2143
-7.5 | -0.5505 | 0.00586 | -0.0658 | -93.942
-7 | -0.4962 | 0.0056 | -0.0652 | -88.6071
-6.5 | -0.4422 | 0.00545 | -0.0645 | -81.1376
-6 | -0.3877 | 0.00531 | -0.0639 | -73.0132
-5.5 | -0.3323 | 0.00521 | -0.0635 | -63.7812
-5 | -0.2772 | 0.00506 | -0.0631 | -54.7826
-4.5 | -0.2214 | 0.00496 | -0.0628 | -44.6371
-4 | -0.1654 | 0.00488 | -0.0625 | -33.8934
-3.5 | -0.1095 | 0.0048 | -0.0622 | -22.8125
-3 | -0.0538 | 0.0047 | -0.0619 | -11.4468
-2.5 | 0.0011 | 0.00466 | -0.0615 | 0.23605
-2 | 0.055 | 0.0046 | -0.0608 | 11.9565
-1.5 | 0.1075 | 0.00476 | -0.06 | 22.584
-1 | 0.1615 | 0.00487 | -0.0594 | 33.1622
-0.5 | 0.2168 | 0.00493 | -0.0591 | 43.9757
0 | 0.2721 | 0.00497 | -0.0587 | 54.7485
0.5 | 0.3275 | 0.00505 | -0.0584 | 64.8515
1 | 0.3829 | 0.00511 | -0.0581 | 74.9315
1.5 | 0.4362 | 0.00533 | -0.0575 | 81.8386
2 | 0.4873 | 0.00571 | -0.0564 | 85.3415
2.5 | 0.541 | 0.00582 | -0.0558 | 92.9553
3 | 0.5947 | 0.00591 | -0.0552 | 100.6261
3.5 | 0.6486 | 0.00604 | -0.0547 | 107.3841
4 | 0.7009 | 0.00627 | -0.0539 | 111.7863
4.5 | 0.753 | 0.00645 | -0.053 | 116.7442
5 | 0.8041 | 0.00651 | -0.052 | 123.5177
5.5 | 0.85 | 0.00644 | -0.05 | 131.9876
6 | 0.8899 | 0.0062 | -0.0464 | 143.5323
6.5 | 0.9694 | 0.00649 | -0.0519 | 149.3683
7 | 1.0278 | 0.00679 | -0.0526 | 151.3697
7.5 | 1.0937 | 0.00717 | -0.055 | 152.5384
8 | 1.1562 | 0.00751 | -0.0566 | 153.9547
8.5 | 1.2143 | 0.00789 | -0.0572 | 153.9037
9 | 1.2716 | 0.00831 | -0.0578 | 153.0205
9.5 | 1.3282 | 0.0087 | -0.0581 | 152.6667
10 | 1.3807 | 0.00912 | -0.0576 | 151.3925
10.5 | 1.4244 | 0.00955 | -0.0552 | 149.1518
11 | 1.4679 | 0.0101 | -0.0528 | 145.3366
12 | 1.5531 | 0.01111 | -0.0477 | 139.793
12.5 | 1.5969 | 0.01166 | -0.0456 | 136.9554
13 | 1.6403 | 0.01225 | -0.0434 | 133.902
13.5 | 1.6825 | 0.01289 | -0.0412 | 130.5275
14 | 1.7232 | 0.01357 | -0.0387 | 126.986
14.5 | 1.7572 | 0.01452 | -0.0351 | 121.0193
15 | 1.7841 | 0.01538 | -0.0302 | 116.0013
15.5 | 1.8103 | 0.01645 | -0.0257 | 110.0486
17.5 | 1.9051 | 0.02209 | -0.0103 | 86.2426
18 | 1.9235 | 0.02412 | -0.007 | 79.7471
18.5 | 1.9356 | 0.02679 | -0.0038 | 72.2508
19 | 1.9486 | 0.0296 | -0.0012 | 65.8311
19.5 | 1.9531 | 0.0333 | 0.0012 | 58.6517
20 | 1.9576 | 0.03732 | 0.0028 | 52.4544

## 149. Re 20M Mach 0.25 (1)
BIGFOIL.COM POLAR EXPORT
goe515
GOE 515 |  |  |  | Cl Max: | 1.306 | at alpha= | 10.5 | deg
JavaFoil+Calcfoil stall+Eppler ext transition |  |  |  | L/D Max: | 173.193 | at alpha= | 8.5 | deg
Re: | 20000000 |  |  | Cd Min: | 0.00404 | at alpha= | -1.5 | deg
Mach: | 0.25 |  |  | Cl=0 at alpha= | -2.569 | deg
|  |  |  | @ Cl=0.1, Cd= | 0.0040442
|  |  |  | @ Cl=0.4, Cd= | 0.0041438
|  |  |  | @ Cl=0.6, Cd= | 0.0051
alpha (deg) | Cl | Cd | Cm | Cl/Cd
-15.5 | -0.394 | 0.1228 | -0.018 | -3.211
-15 | -0.444 | 0.11195 | -0.019 | -3.969
-14.5 | -0.489 | 0.10436 | -0.019 | -4.689
-14 | -0.53 | 0.09561 | -0.021 | -5.543
-13.5 | -0.566 | 0.08569 | -0.022 | -6.605
-13 | -0.595 | 0.0798 | -0.023 | -7.454
-12.5 | -0.616 | 0.07425 | -0.024 | -8.296
-12 | -0.633 | 0.0658 | -0.026 | -9.62
-11.5 | -0.641 | 0.06009 | -0.027 | -10.675
-11 | -0.658 | 0.04365 | -0.031 | -15.086
-10.5 | -0.745 | 0.00942 | -0.041 | -79.127
-10 | -0.739 | 0.00663 | -0.042 | -111.405
-9.5 | -0.713 | 0.00602 | -0.043 | -118.484
-9 | -0.674 | 0.00662 | -0.044 | -101.722
-8.5 | -0.631 | 0.00653 | -0.045 | -96.652
-8 | -0.587 | 0.00619 | -0.045 | -94.801
-7.5 | -0.54 | 0.00515 | -0.046 | -104.751
-7 | -0.491 | 0.00493 | -0.047 | -99.58
-6.5 | -0.44 | 0.00459 | -0.048 | -95.695
-6 | -0.387 | 0.00444 | -0.049 | -87.139
-5.5 | -0.333 | 0.00462 | -0.05 | -72.118
-5 | -0.278 | 0.0043 | -0.05 | -64.682
-4.5 | -0.222 | 0.00428 | -0.051 | -51.96
-4 | -0.166 | 0.00457 | -0.052 | -36.24
-3.5 | -0.108 | 0.00416 | -0.053 | -26.039
-3 | -0.05 | 0.00417 | -0.054 | -12.066
-2.5 | 0.008 | 0.00413 | -0.055 | 1.917
-2 | 0.066 | 0.00405 | -0.055 | 16.433
-1.5 | 0.125 | 0.00404 | -0.056 | 31.024
-1 | 0.184 | 0.00443 | -0.057 | 41.581
-0.5 | 0.243 | 0.00404 | -0.058 | 60.206
0 | 0.304 | 0.00411 | -0.059 | 74.016
0.5 | 0.363 | 0.00415 | -0.06 | 87.456
1 | 0.423 | 0.00414 | -0.06 | 102.057
1.5 | 0.482 | 0.00538 | -0.061 | 89.555
2 | 0.541 | 0.0047 | -0.062 | 115.007
2.5 | 0.6 | 0.0051 | -0.063 | 117.674
3 | 0.658 | 0.00566 | -0.064 | 116.317
3.5 | 0.716 | 0.00568 | -0.065 | 126.15
4 | 0.774 | 0.0054 | -0.065 | 143.289
4.5 | 0.831 | 0.00538 | -0.066 | 154.339
5 | 0.887 | 0.00554 | -0.067 | 160.015
5.5 | 0.942 | 0.00575 | -0.068 | 163.869
6 | 0.996 | 0.00588 | -0.069 | 169.296
6.5 | 1.049 | 0.00616 | -0.07 | 170.363
7 | 1.101 | 0.00642 | -0.07 | 171.45
7.5 | 1.15 | 0.00668 | -0.071 | 172.156
8 | 1.198 | 0.00819 | -0.072 | 146.35
8.5 | 1.236 | 0.00714 | -0.073 | 173.193
9 | 1.266 | 0.00756 | -0.074 | 167.583
9.5 | 1.288 | 0.00981 | -0.075 | 131.34
10 | 1.302 | 0.01061 | -0.075 | 122.717
10.5 | 1.306 | 0.01143 | -0.076 | 114.263
11 | 1.299 | 0.01236 | -0.077 | 105.095
11.5 | 1.281 | 0.0108 | -0.078 | 118.647
12 | 1.233 | 0.01462 | -0.077 | 84.358
12.5 | 1.18 | 0.01667 | -0.077 | 70.809
13 | 1.112 | 0.02026 | -0.076 | 54.912
13.5 | 0.997 | 0.03592 | -0.072 | 27.764
14 | 0.881 | 0.06167 | -0.064 | 14.281
14.5 | 0.78 | 0.08812 | -0.055 | 8.855
15 | 0.701 | 0.10076 | -0.052 | 6.959
15.5 | 0.618 | 0.11528 | -0.046 | 5.362

## 150. Re 20M Mach 0.25 (2)
BIGFOIL.COM POLAR EXPORT
goe515
GOE 515 |  |  |  | Cl Max: | 1.8364 | at alpha= | 16.5 | deg
XFOIL ncrit=9 |  |  |  | L/D Max: | 153.243 | at alpha= | 7.5 | deg
Re: | 20000000 |  |  | Cd Min: | 0.21322 | at alpha= | -20 | deg
Mach: | 0.25 |  |  | Cl=0 at alpha= | -2.5088 | deg
|  |  |  | @ Cl=0.1, Cd= | 0.004724
|  |  |  | @ Cl=0.4, Cd= | 0.0051514
|  |  |  | @ Cl=0.6, Cd= | 0.0059286
alpha (deg) | Cl | Cd | Cm | Cl/Cd
-20 | -0.7608 | 0.21322 | 0.0328 | -3.5681
-19.5 | -0.747 | 0.20632 | 0.0285 | -3.6206
-19 | -0.7339 | 0.19923 | 0.0242 | -3.6837
-18.5 | -0.734 | 0.1882 | 0.0183 | -3.9001
-18 | -0.7221 | 0.18127 | 0.0143 | -3.9836
-17.5 | -0.7331 | 0.16808 | 0.0073 | -4.3616
-17 | -0.7553 | 0.15336 | -0.0008 | -4.925
-16.5 | -0.7781 | 0.13954 | -0.0086 | -5.5762
-16 | -0.8248 | 0.12216 | -0.0189 | -6.7518
-15 | -1.3975 | 0.0262 | -0.0933 | -53.3397
-14.5 | -1.3714 | 0.02074 | -0.0922 | -66.1234
-14 | -1.321 | 0.01747 | -0.0915 | -75.6153
-13.5 | -1.2633 | 0.01519 | -0.0906 | -83.1666
-13 | -1.1856 | 0.01339 | -0.093 | -88.5437
-12.5 | -1.1337 | 0.01224 | -0.09 | -92.6225
-12 | -1.0837 | 0.01115 | -0.0867 | -97.1928
-11.5 | -1.0313 | 0.01024 | -0.0838 | -100.7129
-11 | -0.9777 | 0.00944 | -0.0812 | -103.5699
-10.5 | -0.9213 | 0.00884 | -0.0791 | -104.2195
-10 | -0.8639 | 0.00833 | -0.0773 | -103.7095
-9.5 | -0.8069 | 0.00777 | -0.0756 | -103.8481
-9 | -0.7495 | 0.00727 | -0.0741 | -103.0949
-8.5 | -0.6912 | 0.00689 | -0.0729 | -100.3193
-8 | -0.6334 | 0.00644 | -0.0717 | -98.354
-7.5 | -0.5752 | 0.00612 | -0.0706 | -93.9869
-7 | -0.5175 | 0.00581 | -0.0696 | -89.0706
-6.5 | -0.4607 | 0.00557 | -0.0685 | -82.711
-6 | -0.4041 | 0.00539 | -0.0674 | -74.9722
-5.5 | -0.346 | 0.00527 | -0.0667 | -65.6546
-5 | -0.2882 | 0.00514 | -0.066 | -56.07
-4.5 | -0.2302 | 0.005 | -0.0654 | -46.04
-4 | -0.172 | 0.00491 | -0.065 | -35.0305
-3.5 | -0.1138 | 0.00483 | -0.0646 | -23.5611
-3 | -0.056 | 0.00472 | -0.0641 | -11.8644
-2.5 | 0.001 | 0.00469 | -0.0636 | 0.21322
-2 | 0.0567 | 0.00462 | -0.0629 | 12.2727
-1.5 | 0.1108 | 0.00475 | -0.0619 | 23.3263
-1 | 0.1663 | 0.00486 | -0.0612 | 34.2181
-0.5 | 0.2233 | 0.00494 | -0.0608 | 45.2024
0 | 0.2803 | 0.00498 | -0.0604 | 56.2851
0.5 | 0.3373 | 0.00506 | -0.06 | 66.6601
1 | 0.3944 | 0.00513 | -0.0596 | 76.8811
1.5 | 0.4494 | 0.00534 | -0.0589 | 84.1573
2 | 0.5015 | 0.00576 | -0.0576 | 87.066
3 | 0.6125 | 0.00595 | -0.0563 | 102.9412
3.5 | 0.6683 | 0.00608 | -0.0556 | 109.9178
4 | 0.7219 | 0.00636 | -0.0546 | 113.5063
4.5 | 0.776 | 0.00653 | -0.0536 | 118.8361
5 | 0.8284 | 0.00663 | -0.0522 | 124.9472
5.5 | 0.8755 | 0.00655 | -0.0498 | 133.6641
6 | 0.9152 | 0.00628 | -0.0455 | 145.7325
6.5 | 1.0021 | 0.00665 | -0.0517 | 150.6917
7 | 1.0641 | 0.00702 | -0.0523 | 151.5812
7.5 | 1.134 | 0.0074 | -0.0545 | 153.2432
8 | 1.1993 | 0.00783 | -0.0556 | 153.1673
8.5 | 1.2607 | 0.00828 | -0.0558 | 152.2585
9 | 1.3221 | 0.00871 | -0.0559 | 151.791
9.5 | 1.3819 | 0.0092 | -0.0556 | 150.2065
10 | 1.4265 | 0.00976 | -0.052 | 146.1578
10.5 | 1.4735 | 0.01031 | -0.0488 | 142.9195
11 | 1.5191 | 0.01089 | -0.0454 | 139.4949
11.5 | 1.5641 | 0.01149 | -0.0418 | 136.1271
12 | 1.6101 | 0.0122 | -0.0384 | 131.9754
12.5 | 1.6546 | 0.01301 | -0.0348 | 127.1791
13 | 1.6972 | 0.01392 | -0.0309 | 121.9253
13.5 | 1.7264 | 0.01497 | -0.0246 | 115.324
14 | 1.7583 | 0.01605 | -0.0191 | 109.5514
14.5 | 1.7787 | 0.01786 | -0.0126 | 99.5913
15 | 1.8008 | 0.01973 | -0.007 | 91.2722
15.5 | 1.8172 | 0.02214 | -0.0016 | 82.0777
16 | 1.8292 | 0.02512 | 0.0033 | 72.8185
16.5 | 1.8364 | 0.02876 | 0.0075 | 63.8526
17 | 1.8208 | 0.03463 | 0.0111 | 52.5787
17.5 | 1.8188 | 0.04003 | 0.0128 | 45.4359
18 | 1.7956 | 0.04825 | 0.0128 | 37.2145
18.5 | 1.756 | 0.05931 | 0.0099 | 29.6071
19 | 1.7301 | 0.06975 | 0.0062 | 24.8043
19.5 | 1.6793 | 0.08427 | -0.0007 | 19.9276
20 | 1.6341 | 0.09858 | -0.0078 | 16.5764

## 151. Re 20M Mach 0.50 (1)
BIGFOIL.COM POLAR EXPORT
goe515
GOE 515 |  |  |  | Cl Max: | 1.253 | at alpha= | 8 | deg
JavaFoil+Calcfoil stall+Eppler ext transition |  |  |  | L/D Max: | 163.738 | at alpha= | 6 | deg
Re: | 20000000 |  |  | Cd Min: | 0.00407 | at alpha= | -1.5 | deg
Mach: | 0.5 |  |  | Cl=0 at alpha= | -2.5692 | deg
|  |  |  | @ Cl=0.1, Cd= | 0.0043306
|  |  |  | @ Cl=0.4, Cd= | 0.0042045
|  |  |  | @ Cl=0.6, Cd= | 0.0048815
alpha (deg) | Cl | Cd | Cm | Cl/Cd
-20 | -0.902 | 0.16482 | -0.02 | -5.472
-19.5 | -0.877 | 0.15894 | -0.02 | -5.518
-19 | -0.852 | 0.1537 | -0.02 | -5.542
-18.5 | -0.826 | 0.15104 | -0.021 | -5.471
-18 | -0.801 | 0.14529 | -0.021 | -5.514
-17.5 | -0.775 | 0.14072 | -0.021 | -5.51
-17 | -0.75 | 0.13487 | -0.021 | -5.562
-16.5 | -0.725 | 0.13306 | -0.022 | -5.449
-16 | -0.7 | 0.12803 | -0.022 | -5.467
-15.5 | -0.677 | 0.10785 | -0.024 | -6.28
-15 | -0.653 | 0.09934 | -0.024 | -6.57
-14.5 | -0.627 | 0.09452 | -0.025 | -6.636
-14 | -0.6 | 0.09468 | -0.025 | -6.342
-13.5 | -0.574 | 0.09108 | -0.025 | -6.305
-13 | -0.548 | 0.08676 | -0.025 | -6.315
-12.5 | -0.523 | 0.07814 | -0.026 | -6.693
-12 | -0.495 | 0.08022 | -0.025 | -6.164
-11.5 | -0.468 | 0.08345 | -0.024 | -5.608
-11 | -0.444 | 0.07461 | -0.026 | -5.954
-10.5 | -0.418 | 0.06926 | -0.027 | -6.042
-10 | -0.394 | 0.06109 | -0.029 | -6.445
-9.5 | -0.369 | 0.05499 | -0.03 | -6.707
-9 | -0.344 | 0.0499 | -0.032 | -6.89
-8.5 | -0.322 | 0.04103 | -0.035 | -7.85
-8 | -0.39 | 0.04063 | -0.035 | -9.605
-7.5 | -0.509 | 0.00796 | -0.051 | -63.999
-7 | -0.496 | 0.00581 | -0.053 | -85.371
-6.5 | -0.46 | 0.00538 | -0.053 | -85.417
-6 | -0.414 | 0.00481 | -0.054 | -86.083
-5.5 | -0.361 | 0.00456 | -0.055 | -79.166
-5 | -0.305 | 0.00482 | -0.056 | -63.241
-4.5 | -0.245 | 0.0044 | -0.057 | -55.648
-4 | -0.183 | 0.00471 | -0.058 | -38.933
-3.5 | -0.12 | 0.0043 | -0.059 | -27.921
-3 | -0.056 | 0.00464 | -0.06 | -12.085
-2.5 | 0.009 | 0.00422 | -0.061 | 2.093
-2 | 0.074 | 0.0045 | -0.062 | 16.489
-1.5 | 0.14 | 0.00407 | -0.063 | 34.408
-1 | 0.206 | 0.0041 | -0.064 | 50.22
-0.5 | 0.272 | 0.00407 | -0.065 | 66.686
0 | 0.34 | 0.00415 | -0.066 | 81.822
0.5 | 0.406 | 0.00421 | -0.067 | 96.402
1 | 0.472 | 0.00421 | -0.067 | 112.28
1.5 | 0.538 | 0.00475 | -0.068 | 113.238
2 | 0.604 | 0.00489 | -0.069 | 123.637
2.5 | 0.67 | 0.00593 | -0.07 | 113.078
3 | 0.735 | 0.00542 | -0.071 | 135.638
3.5 | 0.799 | 0.00638 | -0.072 | 125.24
4 | 0.862 | 0.00598 | -0.073 | 144.019
4.5 | 0.924 | 0.00582 | -0.074 | 158.579
5 | 0.984 | 0.00612 | -0.075 | 160.766
5.5 | 1.041 | 0.0064 | -0.076 | 162.616
6 | 1.095 | 0.00669 | -0.077 | 163.738
6.5 | 1.146 | 0.00708 | -0.078 | 161.849
7 | 1.19 | 0.00745 | -0.079 | 159.813
7.5 | 1.227 | 0.00775 | -0.08 | 158.33
8 | 1.253 | 0.00835 | -0.08 | 150.072
8.5 | 1.212 | 0.00964 | -0.081 | 125.742
9 | 0.616 | 0.06206 | -0.044 | 9.924
9.5 | 0.64 | 0.06903 | -0.042 | 9.278
10 | 0.806 | 0.01598 | -0.082 | 50.434
10.5 | 0.816 | 0.02111 | -0.08 | 38.646
11 | 0.74 | 0.06324 | -0.059 | 11.693
11.5 | 0.765 | 0.06897 | -0.059 | 11.088
12 | 0.788 | 0.07604 | -0.057 | 10.357
12.5 | 0.806 | 0.08239 | -0.053 | 9.784
13 | 0.836 | 0.08458 | -0.056 | 9.89

## 152. Re 20M Mach 0.50 (2)
BIGFOIL.COM POLAR EXPORT
goe515
GOE 515 |  |  |  | Cl Max: | 1.3207 | at alpha= | 7.5 | deg
XFOIL ncrit=9 |  |  |  | L/D Max: | 153.04 | at alpha= | 7 | deg
Re: | 20000000 |  |  | Cd Min: | 0.00888 | at alpha= | 7.5 | deg
Mach: | 0.5 |  |  | Cl=0 at alpha= | -99 | deg
|  |  |  | @ Cl=0.1, Cd= | 0.00506
|  |  |  | @ Cl=0.4, Cd= | 0.0051371
|  |  |  | @ Cl=0.6, Cd= | 0.0060286
alpha (deg) | Cl | Cd | Cm | Cl/Cd
0 | 0.3158 | 0.00506 | -0.0675 | 62.4111
0.5 | 0.3805 | 0.00511 | -0.0668 | 74.4618
1 | 0.4452 | 0.0052 | -0.0661 | 85.6154
2 | 0.5643 | 0.00595 | -0.0628 | 94.8403
2.5 | 0.6279 | 0.00609 | -0.0617 | 103.1034
3 | 0.6911 | 0.00616 | -0.0603 | 112.1916
4 | 0.8145 | 0.0067 | -0.0566 | 121.5672
5 | 0.9336 | 0.00718 | -0.0512 | 130.0279
5.5 | 0.986 | 0.00704 | -0.0467 | 140.0568
6 | 1.074 | 0.00702 | -0.049 | 152.9915
6.5 | 1.1485 | 0.00751 | -0.0478 | 152.9294
7 | 1.2335 | 0.00806 | -0.0479 | 153.0397
7.5 | 1.3207 | 0.00888 | -0.0475 | 148.7275