## index
index | Re | Mach | Datasource
1 | 50000 | 0 | JavaFoil+Calcfoil stall+Eppler ext transition
2 | 50000 | 0 | XFOIL ncrit=9
3 | 50000 | 0.1 | JavaFoil+Calcfoil stall+Eppler ext transition
4 | 50000 | 0.1 | XFOIL ncrit=9
5 | 50000 | 0.25 | JavaFoil+Calcfoil stall+Eppler ext transition
6 | 50000 | 0.25 | XFOIL ncrit=9
7 | 50000 | 0.5 | JavaFoil+Calcfoil stall+Eppler ext transition
8 | 50000 | 0.5 | XFOIL ncrit=9
9 | 100000 | 0 | JavaFoil+Calcfoil stall+Eppler ext transition
10 | 100000 | 0 | XFOIL ncrit=9
11 | 100000 | 0.1 | JavaFoil+Calcfoil stall+Eppler ext transition
12 | 100000 | 0.1 | XFOIL ncrit=9
13 | 100000 | 0.25 | JavaFoil+Calcfoil stall+Eppler ext transition
14 | 100000 | 0.25 | XFOIL ncrit=9
15 | 100000 | 0.5 | JavaFoil+Calcfoil stall+Eppler ext transition
16 | 100000 | 0.5 | XFOIL ncrit=9
17 | 250000 | 0 | JavaFoil+Calcfoil stall+Eppler ext transition
18 | 250000 | 0 | XFOIL ncrit=9
19 | 250000 | 0.1 | JavaFoil+Calcfoil stall+Eppler ext transition
20 | 250000 | 0.1 | XFOIL ncrit=9
21 | 250000 | 0.25 | JavaFoil+Calcfoil stall+Eppler ext transition
22 | 250000 | 0.25 | XFOIL ncrit=9
23 | 250000 | 0.5 | JavaFoil+Calcfoil stall+Eppler ext transition
24 | 250000 | 0.5 | XFOIL ncrit=9
25 | 500000 | 0 | JavaFoil+Calcfoil stall+Eppler ext transition
26 | 500000 | 0 | XFOIL ncrit=9
27 | 500000 | 0.1 | JavaFoil+Calcfoil stall+Eppler ext transition
28 | 500000 | 0.1 | XFOIL ncrit=9
29 | 500000 | 0.25 | JavaFoil+Calcfoil stall+Eppler ext transition
30 | 500000 | 0.25 | XFOIL ncrit=9
31 | 500000 | 0.5 | JavaFoil+Calcfoil stall+Eppler ext transition
32 | 500000 | 0.5 | XFOIL ncrit=9
33 | 750000 | 0 | JavaFoil+Calcfoil stall+Eppler ext transition
34 | 750000 | 0 | XFOIL ncrit=9
35 | 750000 | 0.1 | JavaFoil+Calcfoil stall+Eppler ext transition
36 | 750000 | 0.1 | XFOIL ncrit=9
37 | 750000 | 0.25 | JavaFoil+Calcfoil stall+Eppler ext transition
38 | 750000 | 0.25 | XFOIL ncrit=9
39 | 750000 | 0.5 | JavaFoil+Calcfoil stall+Eppler ext transition
40 | 750000 | 0.5 | XFOIL ncrit=9
41 | 1000000 | 0 | JavaFoil+Calcfoil stall+Eppler ext transition
42 | 1000000 | 0 | XFOIL ncrit=9
43 | 1000000 | 0.1 | JavaFoil+Calcfoil stall+Eppler ext transition
44 | 1000000 | 0.1 | XFOIL ncrit=9
45 | 1000000 | 0.25 | JavaFoil+Calcfoil stall+Eppler ext transition
46 | 1000000 | 0.25 | XFOIL ncrit=9
47 | 1000000 | 0.5 | JavaFoil+Calcfoil stall+Eppler ext transition
48 | 1000000 | 0.5 | XFOIL ncrit=9
49 | 2000000 | 0 | JavaFoil+Calcfoil stall+Eppler ext transition
50 | 2000000 | 0 | XFOIL ncrit=9
51 | 2000000 | 0.1 | JavaFoil+Calcfoil stall+Eppler ext transition
52 | 2000000 | 0.1 | XFOIL ncrit=9
53 | 2000000 | 0.25 | JavaFoil+Calcfoil stall+Eppler ext transition
54 | 2000000 | 0.25 | XFOIL ncrit=9
55 | 2000000 | 0.5 | JavaFoil+Calcfoil stall+Eppler ext transition
56 | 2000000 | 0.5 | XFOIL ncrit=9
57 | 3000000 | 0 | JavaFoil+Calcfoil stall+Eppler ext transition
58 | 3000000 | 0 | XFOIL ncrit=9
59 | 3000000 | 0.1 | JavaFoil+Calcfoil stall+Eppler ext transition
60 | 3000000 | 0.1 | XFOIL ncrit=9
61 | 3000000 | 0.25 | JavaFoil+Calcfoil stall+Eppler ext transition
62 | 3000000 | 0.25 | XFOIL ncrit=9
63 | 3000000 | 0.5 | JavaFoil+Calcfoil stall+Eppler ext transition
64 | 3000000 | 0.5 | XFOIL ncrit=9
65 | 4000000 | 0 | JavaFoil+Calcfoil stall+Eppler ext transition
66 | 4000000 | 0 | XFOIL ncrit=9
67 | 4000000 | 0.1 | JavaFoil+Calcfoil stall+Eppler ext transition
68 | 4000000 | 0.1 | XFOIL ncrit=9
69 | 4000000 | 0.25 | JavaFoil+Calcfoil stall+Eppler ext transition
70 | 4000000 | 0.25 | XFOIL ncrit=9
71 | 4000000 | 0.5 | JavaFoil+Calcfoil stall+Eppler ext transition
72 | 4000000 | 0.5 | XFOIL ncrit=9
73 | 5000000 | 0 | JavaFoil+Calcfoil stall+Eppler ext transition
74 | 5000000 | 0 | XFOIL ncrit=9
75 | 5000000 | 0.1 | JavaFoil+Calcfoil stall+Eppler ext transition
76 | 5000000 | 0.1 | XFOIL ncrit=9
77 | 5000000 | 0.25 | JavaFoil+Calcfoil stall+Eppler ext transition
78 | 5000000 | 0.25 | XFOIL ncrit=9
79 | 5000000 | 0.5 | JavaFoil+Calcfoil stall+Eppler ext transition
80 | 5000000 | 0.5 | XFOIL ncrit=9
81 | 6000000 | 0 | JavaFoil+Calcfoil stall+Eppler ext transition
82 | 6000000 | 0 | XFOIL ncrit=9
83 | 6000000 | 0.1 | JavaFoil+Calcfoil stall+Eppler ext transition
84 | 6000000 | 0.1 | XFOIL ncrit=9
85 | 6000000 | 0.25 | JavaFoil+Calcfoil stall+Eppler ext transition
86 | 6000000 | 0.25 | XFOIL ncrit=9
87 | 6000000 | 0.5 | JavaFoil+Calcfoil stall+Eppler ext transition
88 | 6000000 | 0.5 | XFOIL ncrit=9
89 | 7000000 | 0 | JavaFoil+Calcfoil stall+Eppler ext transition
90 | 7000000 | 0 | XFOIL ncrit=9
91 | 7000000 | 0.1 | JavaFoil+Calcfoil stall+Eppler ext transition
92 | 7000000 | 0.1 | XFOIL ncrit=9
93 | 7000000 | 0.25 | JavaFoil+Calcfoil stall+Eppler ext transition
94 | 7000000 | 0.25 | XFOIL ncrit=9
95 | 7000000 | 0.5 | JavaFoil+Calcfoil stall+Eppler ext transition
96 | 7000000 | 0.5 | XFOIL ncrit=9
97 | 8000000 | 0 | JavaFoil+Calcfoil stall+Eppler ext transition
98 | 8000000 | 0 | XFOIL ncrit=9
99 | 8000000 | 0.1 | JavaFoil+Calcfoil stall+Eppler ext transition
100 | 8000000 | 0.1 | XFOIL ncrit=9
101 | 8000000 | 0.25 | JavaFoil+Calcfoil stall+Eppler ext transition
102 | 8000000 | 0.25 | XFOIL ncrit=9
103 | 8000000 | 0.5 | JavaFoil+Calcfoil stall+Eppler ext transition
104 | 8000000 | 0.5 | XFOIL ncrit=9
105 | 10000000 | 0 | JavaFoil+Calcfoil stall+Eppler ext transition
106 | 10000000 | 0 | XFOIL ncrit=9
107 | 10000000 | 0.1 | JavaFoil+Calcfoil stall+Eppler ext transition
108 | 10000000 | 0.1 | XFOIL ncrit=9
109 | 10000000 | 0.25 | JavaFoil+Calcfoil stall+Eppler ext transition
110 | 10000000 | 0.25 | XFOIL ncrit=9
111 | 10000000 | 0.5 | JavaFoil+Calcfoil stall+Eppler ext transition
112 | 10000000 | 0.5 | XFOIL ncrit=9
113 | 12000000 | 0 | JavaFoil+Calcfoil stall+Eppler ext transition
114 | 12000000 | 0 | XFOIL ncrit=9
115 | 12000000 | 0.1 | JavaFoil+Calcfoil stall+Eppler ext transition
116 | 12000000 | 0.1 | XFOIL ncrit=9
117 | 12000000 | 0.25 | JavaFoil+Calcfoil stall+Eppler ext transition
118 | 12000000 | 0.25 | XFOIL ncrit=9
119 | 12000000 | 0.5 | JavaFoil+Calcfoil stall+Eppler ext transition
120 | 12000000 | 0.5 | XFOIL ncrit=9
121 | 14000000 | 0 | JavaFoil+Calcfoil stall+Eppler ext transition
122 | 14000000 | 0 | XFOIL ncrit=9
123 | 14000000 | 0.1 | JavaFoil+Calcfoil stall+Eppler ext transition
124 | 14000000 | 0.1 | XFOIL ncrit=9
125 | 14000000 | 0.25 | JavaFoil+Calcfoil stall+Eppler ext transition
126 | 14000000 | 0.25 | XFOIL ncrit=9
127 | 14000000 | 0.5 | JavaFoil+Calcfoil stall+Eppler ext transition
128 | 14000000 | 0.5 | XFOIL ncrit=9
129 | 16000000 | 0 | JavaFoil+Calcfoil stall+Eppler ext transition
130 | 16000000 | 0 | XFOIL ncrit=9
131 | 16000000 | 0.1 | JavaFoil+Calcfoil stall+Eppler ext transition
132 | 16000000 | 0.1 | XFOIL ncrit=9
133 | 16000000 | 0.25 | JavaFoil+Calcfoil stall+Eppler ext transition
134 | 16000000 | 0.25 | XFOIL ncrit=9
135 | 16000000 | 0.5 | JavaFoil+Calcfoil stall+Eppler ext transition
136 | 16000000 | 0.5 | XFOIL ncrit=9
137 | 18000000 | 0 | JavaFoil+Calcfoil stall+Eppler ext transition
138 | 18000000 | 0 | XFOIL ncrit=9
139 | 18000000 | 0.1 | JavaFoil+Calcfoil stall+Eppler ext transition
140 | 18000000 | 0.1 | XFOIL ncrit=9
141 | 18000000 | 0.25 | JavaFoil+Calcfoil stall+Eppler ext transition
142 | 18000000 | 0.25 | XFOIL ncrit=9
143 | 18000000 | 0.5 | JavaFoil+Calcfoil stall+Eppler ext transition
144 | 18000000 | 0.5 | XFOIL ncrit=9
145 | 20000000 | 0 | JavaFoil+Calcfoil stall+Eppler ext transition
146 | 20000000 | 0 | XFOIL ncrit=9
147 | 20000000 | 0.1 | JavaFoil+Calcfoil stall+Eppler ext transition
148 | 20000000 | 0.1 | XFOIL ncrit=9
149 | 20000000 | 0.25 | JavaFoil+Calcfoil stall+Eppler ext transition
150 | 20000000 | 0.25 | XFOIL ncrit=9
151 | 20000000 | 0.5 | JavaFoil+Calcfoil stall+Eppler ext transition
152 | 20000000 | 0.5 | XFOIL ncrit=9

## 1. Re 50k Mach 0.00 (1)
BIGFOIL.COM POLAR EXPORT
MH 50
MH 50 |  |  |  | Cl Max: | 0.632 | at alpha= | 9.5 | deg
JavaFoil+Calcfoil stall+Eppler ext transition |  |  |  | L/D Max: | 19.798 | at alpha= | 3 | deg
Re: | 50000 |  |  | Cd Min: | 0.01463 | at alpha= | -0.5 | deg
Mach: | 0 |  |  | Cl=0 at alpha= | -0.0086207 | deg
|  |  |  | @ Cl=0.1, Cd= | 0.014701
|  |  |  | @ Cl=0.4, Cd= | 0.042271
|  |  |  | @ Cl=0.6, Cd= | 0.27687
alpha (deg) | Cl | Cd | Cm | Cl/Cd
-14.5 | -0.463 | 0.26828 | 0.003 | -1.725
-14 | -0.487 | 0.25272 | 0.003 | -1.928
-13.5 | -0.512 | 0.23397 | 0.003 | -2.186
-13 | -0.536 | 0.20931 | 0.003 | -2.559
-12.5 | -0.556 | 0.18448 | 0.003 | -3.016
-12 | -0.576 | 0.17197 | 0.003 | -3.348
-11.5 | -0.593 | 0.15355 | 0.002 | -3.863
-11 | -0.608 | 0.14256 | 0.002 | -4.266
-10.5 | -0.62 | 0.12916 | 0.002 | -4.798
-10 | -0.628 | 0.11579 | 0.002 | -5.421
-9.5 | -0.631 | 0.10716 | 0.002 | -5.893
-9 | -0.631 | 0.09368 | 0.002 | -6.73
-8.5 | -0.625 | 0.08506 | 0.002 | -7.343
-8 | -0.614 | 0.07827 | 0.002 | -7.839
-7.5 | -0.597 | 0.07034 | 0.002 | -8.488
-7 | -0.575 | 0.06353 | 0.002 | -9.044
-6.5 | -0.548 | 0.05839 | 0.002 | -9.385
-6 | -0.517 | 0.05346 | 0.001 | -9.679
-5.5 | -0.484 | 0.04918 | 0.001 | -9.831
-5 | -0.447 | 0.04564 | 0.001 | -9.784
-4.5 | -0.407 | 0.04256 | 0.001 | -9.562
-4 | -0.365 | 0.04013 | 0.001 | -9.1
-3.5 | -0.322 | 0.03799 | 0.001 | -8.477
-3 | -0.346 | 0.01751 | 0.002 | -19.752
-2.5 | -0.287 | 0.01528 | 0.002 | -18.786
-2 | -0.23 | 0.01503 | 0.001 | -15.312
-1.5 | -0.173 | 0.01486 | 0.001 | -11.611
-1 | -0.114 | 0.01472 | 0.001 | -7.776
-0.5 | -0.057 | 0.01463 | 0 | -3.877
0 | 0.001 | 0.01466 | 0 | 0.05
0.5 | 0.058 | 0.01465 | 0 | 3.978
1 | 0.116 | 0.01472 | -0.001 | 7.891
1.5 | 0.175 | 0.01489 | -0.001 | 11.728
2 | 0.232 | 0.01504 | -0.002 | 15.432
2.5 | 0.289 | 0.01484 | -0.002 | 19.502
3 | 0.347 | 0.01754 | -0.002 | 19.798
3.5 | 0.323 | 0.03812 | -0.001 | 8.479
4 | 0.366 | 0.04028 | -0.001 | 9.093
4.5 | 0.408 | 0.04274 | -0.001 | 9.544
5 | 0.448 | 0.04563 | -0.001 | 9.814
5.5 | 0.485 | 0.04934 | -0.001 | 9.835
6 | 0.519 | 0.05367 | -0.001 | 9.679
6.5 | 0.55 | 0.05841 | -0.002 | 9.42
7 | 0.577 | 0.0639 | -0.002 | 9.029
7.5 | 0.598 | 0.07107 | -0.002 | 8.414
8 | 0.614 | 0.07868 | -0.002 | 7.806
8.5 | 0.625 | 0.0858 | -0.002 | 7.286
9 | 0.631 | 0.09621 | -0.002 | 6.559
9.5 | 0.632 | 0.10693 | -0.002 | 5.91
10 | 0.628 | 0.11491 | -0.002 | 5.467
10.5 | 0.62 | 0.1323 | -0.002 | 4.688
11 | 0.609 | 0.14382 | -0.002 | 4.231
11.5 | 0.594 | 0.15558 | -0.002 | 3.816
12 | 0.576 | 0.17966 | -0.003 | 3.208
12.5 | 0.557 | 0.19471 | -0.003 | 2.861
13 | 0.535 | 0.21318 | -0.003 | 2.509
13.5 | 0.511 | 0.23749 | -0.003 | 2.151
14 | 0.486 | 0.25348 | -0.003 | 1.919
14.5 | 0.462 | 0.27687 | -0.003 | 1.669

## 2. Re 50k Mach 0.00 (2)
BIGFOIL.COM POLAR EXPORT
MH 50
MH 50 |  |  |  | Cl Max: | 0.8595 | at alpha= | 20 | deg
XFOIL ncrit=9 |  |  |  | L/D Max: | 27.0197 | at alpha= | 4 | deg
Re: | 50000 |  |  | Cd Min: | 0.26439 | at alpha= | 19.5 | deg
Mach: | 0 |  |  | Cl=0 at alpha= | -0.098361 | deg
|  |  |  | @ Cl=0.1, Cd= | 0.018003
|  |  |  | @ Cl=0.4, Cd= | 0.018827
|  |  |  | @ Cl=0.6, Cd= | 0.033051
alpha (deg) | Cl | Cd | Cm | Cl/Cd
-20 | -0.8628 | 0.2607 | 0.0773 | -3.3096
-19.5 | -0.8607 | 0.26421 | 0.07 | -3.2576
-19 | -0.8274 | 0.24503 | 0.0703 | -3.3767
-18.5 | -0.8143 | 0.24058 | 0.0654 | -3.3847
-18 | -0.8026 | 0.23521 | 0.0605 | -3.4123
-17.5 | -0.7799 | 0.22559 | 0.0586 | -3.4572
-17 | -0.7749 | 0.22365 | 0.0526 | -3.4648
-16.5 | -0.7508 | 0.21231 | 0.0509 | -3.5363
-16 | -0.7397 | 0.20716 | 0.0466 | -3.5707
-15.5 | -0.7238 | 0.19895 | 0.0436 | -3.6381
-15 | -0.7137 | 0.19342 | 0.0398 | -3.6899
-14.5 | -0.6951 | 0.18468 | 0.0377 | -3.7638
-14 | -0.6909 | 0.17898 | 0.0336 | -3.8602
-13.5 | -0.6861 | 0.17365 | 0.0302 | -3.9511
-13 | -0.664 | 0.16401 | 0.029 | -4.0485
-12.5 | -0.6518 | 0.15619 | 0.0269 | -4.1731
-12 | -0.6432 | 0.14878 | 0.0246 | -4.3232
-11.5 | -0.6348 | 0.14137 | 0.0226 | -4.4903
-11 | -0.6288 | 0.13433 | 0.0208 | -4.681
-10.5 | -0.6418 | 0.12902 | 0.0176 | -4.9744
-10 | -0.6203 | 0.12044 | 0.0184 | -5.1503
-9.5 | -0.6036 | 0.11214 | 0.0185 | -5.3826
-9 | -0.6011 | 0.10524 | 0.018 | -5.7117
-8.5 | -0.5965 | 0.09821 | 0.0182 | -6.0737
-8 | -0.5788 | 0.09079 | 0.0195 | -6.3752
-7.5 | -0.6841 | 0.07099 | -0.0101 | -9.6366
-7 | -0.696 | 0.05458 | -0.0166 | -12.7519
-6.5 | -0.675 | 0.04531 | -0.0144 | -14.8974
-6 | -0.6419 | 0.03811 | -0.0115 | -16.8433
-5.5 | -0.6012 | 0.03257 | -0.0084 | -18.4587
-5 | -0.5511 | 0.02778 | -0.0061 | -19.838
-4.5 | -0.4986 | 0.02368 | -0.0039 | -21.0557
-4 | -0.4852 | 0.0178 | 0.0078 | -27.2584
-3.5 | -0.1866 | 0.02122 | -0.02 | -8.7936
-3 | -0.1421 | 0.01956 | -0.0223 | -7.2648
-2.5 | -0.1133 | 0.01854 | -0.0206 | -6.1111
-2 | -0.0848 | 0.01778 | -0.0181 | -4.7694
-1.5 | -0.0582 | 0.01723 | -0.0148 | -3.3778
-1 | -0.035 | 0.01687 | -0.0106 | -2.0747
-0.5 | -0.0147 | 0.01666 | -0.0055 | -0.88235
0 | 0.0036 | 0.01658 | 0 | 0.21713
0.5 | 0.0213 | 0.01662 | 0.0056 | 1.2816
1 | 0.0401 | 0.01678 | 0.011 | 2.3897
1.5 | 0.061 | 0.0171 | 0.0157 | 3.5673
2 | 0.0856 | 0.01761 | 0.0193 | 4.8609
2.5 | 0.1127 | 0.01835 | 0.022 | 6.1417
3 | 0.1404 | 0.01937 | 0.0238 | 7.2483
3.5 | 0.2105 | 0.02139 | 0.0165 | 9.841
4 | 0.4796 | 0.01775 | -0.0044 | 27.0197
4.5 | 0.496 | 0.02377 | 0.0052 | 20.8666
5 | 0.548 | 0.02787 | 0.0075 | 19.6627
5.5 | 0.5964 | 0.03254 | 0.0099 | 18.3282
6 | 0.6368 | 0.03828 | 0.0129 | 16.6353
6.5 | 0.6688 | 0.04528 | 0.0159 | 14.7703
7 | 0.6886 | 0.05456 | 0.0181 | 12.621
7.5 | 0.6292 | 0.05531 | 0.0185 | 11.3759
8 | 0.5749 | 0.09086 | -0.0184 | 6.3273
8.5 | 0.606 | 0.09933 | -0.0164 | 6.1009
9 | 0.6128 | 0.10651 | -0.0159 | 5.7535
9.5 | 0.6054 | 0.11238 | -0.0169 | 5.3871
10 | 0.6081 | 0.11955 | -0.0179 | 5.0866
10.5 | 0.6345 | 0.12868 | -0.017 | 4.9308
11 | 0.624 | 0.13411 | -0.02 | 4.6529
11.5 | 0.6328 | 0.14134 | -0.0214 | 4.4771
12 | 0.6406 | 0.14866 | -0.0235 | 4.3092
12.5 | 0.6481 | 0.15598 | -0.026 | 4.155
13 | 0.6589 | 0.16358 | -0.0284 | 4.028
13.5 | 0.6799 | 0.17305 | -0.0297 | 3.9289
14 | 0.7044 | 0.18348 | -0.0306 | 3.8391
14.5 | 0.6914 | 0.18454 | -0.0369 | 3.7466
15 | 0.7092 | 0.19312 | -0.0392 | 3.6723
15.5 | 0.7208 | 0.19904 | -0.0427 | 3.6214
16 | 0.7354 | 0.20687 | -0.046 | 3.5549
16.5 | 0.7474 | 0.21236 | -0.05 | 3.5195
17 | 0.7704 | 0.22334 | -0.052 | 3.4494
17.5 | 0.7763 | 0.22569 | -0.0578 | 3.4397
18 | 0.7997 | 0.2358 | -0.0596 | 3.3914
18.5 | 0.8105 | 0.24069 | -0.0647 | 3.3674
19 | 0.8239 | 0.24536 | -0.0695 | 3.3579
19.5 | 0.8568 | 0.26439 | -0.0693 | 3.2407
20 | 0.8595 | 0.2612 | -0.0766 | 3.2906

## 3. Re 50k Mach 0.10 (1)
BIGFOIL.COM POLAR EXPORT
MH 50
MH 50 |  |  |  | Cl Max: | 0.624 | at alpha= | 9 | deg
JavaFoil+Calcfoil stall+Eppler ext transition |  |  |  | L/D Max: | 19.776 | at alpha= | 3 | deg
Re: | 50000 |  |  | Cd Min: | 0.01465 | at alpha= | -0.5 | deg
Mach: | 0.1 |  |  | Cl=0 at alpha= | -0.0086207 | deg
|  |  |  | @ Cl=0.1, Cd= | 0.014719
|  |  |  | @ Cl=0.4, Cd= | 0.042192
|  |  |  | @ Cl=0.6, Cd= | 0.27204
alpha (deg) | Cl | Cd | Cm | Cl/Cd
-14 | -0.446 | 0.26979 | 0.003 | -1.653
-13.5 | -0.473 | 0.24838 | 0.003 | -1.906
-13 | -0.501 | 0.22352 | 0.003 | -2.241
-12.5 | -0.525 | 0.19818 | 0.003 | -2.65
-12 | -0.548 | 0.18033 | 0.003 | -3.04
-11.5 | -0.569 | 0.16182 | 0.003 | -3.519
-11 | -0.588 | 0.14768 | 0.002 | -3.981
-10.5 | -0.603 | 0.13291 | 0.002 | -4.538
-10 | -0.614 | 0.11835 | 0.002 | -5.192
-9.5 | -0.621 | 0.10719 | 0.002 | -5.796
-9 | -0.623 | 0.09737 | 0.002 | -6.4
-8.5 | -0.62 | 0.08913 | 0.002 | -6.952
-8 | -0.611 | 0.07995 | 0.002 | -7.637
-7.5 | -0.596 | 0.07208 | 0.002 | -8.264
-7 | -0.574 | 0.06478 | 0.002 | -8.867
-6.5 | -0.549 | 0.05827 | 0.001 | -9.415
-6 | -0.519 | 0.05407 | 0.001 | -9.592
-5.5 | -0.485 | 0.04923 | 0.001 | -9.853
-5 | -0.448 | 0.04558 | 0.001 | -9.835
-4.5 | -0.409 | 0.04275 | 0.001 | -9.559
-4 | -0.367 | 0.04017 | 0.001 | -9.131
-3.5 | -0.324 | 0.03804 | 0.001 | -8.506
-3 | -0.347 | 0.01753 | 0.002 | -19.824
-2.5 | -0.289 | 0.01531 | 0.002 | -18.843
-2 | -0.231 | 0.01506 | 0.001 | -15.361
-1.5 | -0.173 | 0.01488 | 0.001 | -11.652
-1 | -0.115 | 0.01474 | 0.001 | -7.804
-0.5 | -0.057 | 0.01465 | 0 | -3.89
0 | 0.001 | 0.01469 | 0 | 0.051
0.5 | 0.059 | 0.01467 | 0 | 3.993
1 | 0.117 | 0.01474 | -0.001 | 7.92
1.5 | 0.175 | 0.01491 | -0.001 | 11.77
2 | 0.233 | 0.01506 | -0.002 | 15.485
2.5 | 0.291 | 0.01536 | -0.002 | 18.941
3 | 0.349 | 0.01764 | -0.002 | 19.776
3.5 | 0.325 | 0.03817 | -0.001 | 8.507
4 | 0.368 | 0.04031 | -0.001 | 9.128
4.5 | 0.41 | 0.04278 | -0.001 | 9.576
5 | 0.45 | 0.04594 | -0.001 | 9.786
5.5 | 0.487 | 0.04939 | -0.001 | 9.858
6 | 0.521 | 0.05367 | -0.001 | 9.702
6.5 | 0.551 | 0.05845 | -0.002 | 9.425
7 | 0.577 | 0.0659 | -0.002 | 8.753
7.5 | 0.597 | 0.07066 | -0.002 | 8.445
8 | 0.611 | 0.07937 | -0.002 | 7.701
8.5 | 0.62 | 0.08737 | -0.002 | 7.099
9 | 0.624 | 0.09593 | -0.002 | 6.502
9.5 | 0.622 | 0.10923 | -0.002 | 5.693
10 | 0.615 | 0.12232 | -0.002 | 5.028
10.5 | 0.604 | 0.13651 | -0.002 | 4.422
11 | 0.588 | 0.14917 | -0.002 | 3.944
11.5 | 0.57 | 0.16804 | -0.002 | 3.391
12 | 0.549 | 0.19088 | -0.003 | 2.875
12.5 | 0.526 | 0.20309 | -0.003 | 2.589
13 | 0.5 | 0.22707 | -0.003 | 2.202
13.5 | 0.473 | 0.25396 | -0.003 | 1.862
14 | 0.445 | 0.27204 | -0.003 | 1.637

## 4. Re 50k Mach 0.10 (2)
BIGFOIL.COM POLAR EXPORT
MH 50
MH 50 |  |  |  | Cl Max: | 0.8634 | at alpha= | 20 | deg
XFOIL ncrit=9 |  |  |  | L/D Max: | 26.4892 | at alpha= | 4 | deg
Re: | 50000 |  |  | Cd Min: | 0.26288 | at alpha= | 20 | deg
Mach: | 0.1 |  |  | Cl=0 at alpha= | -0.10109 | deg
|  |  |  | @ Cl=0.1, Cd= | 0.018067
|  |  |  | @ Cl=0.4, Cd= | 0.019199
|  |  |  | @ Cl=0.6, Cd= | 0.033034
alpha (deg) | Cl | Cd | Cm | Cl/Cd
-20 | -0.8668 | 0.2624 | 0.0775 | -3.3034
-19.5 | -0.8561 | 0.25892 | 0.0719 | -3.3064
-19 | -0.83 | 0.24577 | 0.0709 | -3.3771
-18.5 | -0.8179 | 0.24205 | 0.0656 | -3.3791
-18 | -0.802 | 0.23439 | 0.0617 | -3.4216
-17.5 | -0.7821 | 0.22631 | 0.059 | -3.4559
-17 | -0.779 | 0.22531 | 0.0526 | -3.4575
-16.5 | -0.7519 | 0.21278 | 0.0514 | -3.5337
-16 | -0.7431 | 0.20843 | 0.0466 | -3.5652
-15.5 | -0.724 | 0.19923 | 0.0441 | -3.634
-15 | -0.7171 | 0.19465 | 0.0398 | -3.684
-14.5 | -0.6958 | 0.18519 | 0.038 | -3.7572
-14 | -0.6869 | 0.17856 | 0.0345 | -3.8469
-13.5 | -0.69 | 0.17487 | 0.03 | -3.9458
-13 | -0.6664 | 0.16488 | 0.029 | -4.0417
-12.5 | -0.6522 | 0.15673 | 0.0271 | -4.1613
-12 | -0.6425 | 0.14922 | 0.0248 | -4.3057
-11.5 | -0.6341 | 0.14183 | 0.0228 | -4.4708
-11 | -0.631 | 0.13509 | 0.0207 | -4.671
-10.5 | -0.6243 | 0.12754 | 0.0194 | -4.8949
-10 | -0.6241 | 0.1213 | 0.0182 | -5.1451
-9.5 | -0.6022 | 0.11253 | 0.0186 | -5.3515
-8.5 | -0.5946 | 0.0985 | 0.0182 | -6.0365
-8 | -0.5773 | 0.09109 | 0.0195 | -6.3377
-7 | -0.6956 | 0.05519 | -0.0169 | -12.6037
-6.5 | -0.6763 | 0.0459 | -0.0148 | -14.7342
-6 | -0.6442 | 0.03862 | -0.0118 | -16.6805
-5.5 | -0.6044 | 0.033 | -0.0087 | -18.3152
-5 | -0.5544 | 0.02813 | -0.0063 | -19.7085
-4.5 | -0.5015 | 0.02393 | -0.0041 | -20.957
-4 | -0.485 | 0.01781 | 0.0055 | -27.2319
-3.5 | -0.2028 | 0.02158 | -0.017 | -9.3976
-3 | -0.1418 | 0.01965 | -0.0224 | -7.2163
-2.5 | -0.113 | 0.0186 | -0.0207 | -6.0753
-2 | -0.0845 | 0.01783 | -0.0183 | -4.7392
-1.5 | -0.0579 | 0.01728 | -0.015 | -3.3507
-1 | -0.0348 | 0.01692 | -0.0107 | -2.0567
-0.5 | -0.0146 | 0.0167 | -0.0056 | -0.87425
0 | 0.0037 | 0.01662 | 0 | 0.22262
0.5 | 0.0213 | 0.01666 | 0.0057 | 1.2785
1 | 0.04 | 0.01683 | 0.0111 | 2.3767
1.5 | 0.0608 | 0.01715 | 0.0158 | 3.5452
2 | 0.0853 | 0.01766 | 0.0195 | 4.8301
2.5 | 0.1124 | 0.01841 | 0.0222 | 6.1054
3 | 0.14 | 0.01946 | 0.024 | 7.1942
3.5 | 0.2314 | 0.02174 | 0.0129 | 10.644
4 | 0.4776 | 0.01803 | -0.0024 | 26.4892
4.5 | 0.499 | 0.02403 | 0.0054 | 20.7657
5 | 0.5512 | 0.02818 | 0.0077 | 19.56
5.5 | 0.5995 | 0.03296 | 0.0102 | 18.1887
6 | 0.6391 | 0.03879 | 0.0133 | 16.4759
6.5 | 0.67 | 0.04588 | 0.0163 | 14.6033
7 | 0.6881 | 0.05519 | 0.0183 | 12.4678
7.5 | 0.6773 | 0.06937 | 0.0139 | 9.7636
8 | 0.5732 | 0.09115 | -0.0183 | 6.2885
9.5 | 0.6018 | 0.11259 | -0.0172 | 5.3451
10 | 0.6096 | 0.1202 | -0.0179 | 5.0715
10.5 | 0.638 | 0.12956 | -0.0168 | 4.9244
11 | 0.6258 | 0.13483 | -0.0199 | 4.6414
11.5 | 0.6307 | 0.14166 | -0.0218 | 4.4522
12 | 0.6391 | 0.14901 | -0.0239 | 4.289
12.5 | 0.6479 | 0.15644 | -0.0263 | 4.1415
13 | 0.6607 | 0.16433 | -0.0284 | 4.0206
13.5 | 0.6836 | 0.17425 | -0.0295 | 3.9231
14 | 0.6855 | 0.1789 | -0.0334 | 3.8317
14.5 | 0.6922 | 0.18507 | -0.0372 | 3.7402
15 | 0.7125 | 0.19431 | -0.0391 | 3.6668
15.5 | 0.7207 | 0.19925 | -0.0433 | 3.6171
16 | 0.7386 | 0.20808 | -0.046 | 3.5496
16.5 | 0.7485 | 0.2128 | -0.0506 | 3.5174
17 | 0.7743 | 0.22496 | -0.052 | 3.4419
17.5 | 0.7785 | 0.2264 | -0.0582 | 3.4386
18 | 0.7986 | 0.23472 | -0.0608 | 3.4024
18.5 | 0.814 | 0.24211 | -0.0649 | 3.3621
19 | 0.8264 | 0.24609 | -0.0701 | 3.3581
19.5 | 0.8543 | 0.26079 | -0.0709 | 3.2758
20 | 0.8634 | 0.26288 | -0.0769 | 3.2844

## 5. Re 50k Mach 0.25 (1)
BIGFOIL.COM POLAR EXPORT
MH 50
MH 50 |  |  |  | Cl Max: | 0.584 | at alpha= | 8 | deg
JavaFoil+Calcfoil stall+Eppler ext transition |  |  |  | L/D Max: | 20.077 | at alpha= | 3 | deg
Re: | 50000 |  |  | Cd Min: | 0.01477 | at alpha= | 0.5 | deg
Mach: | 0.25 |  |  | Cl=0 at alpha= | -0.0083333 | deg
|  |  |  | @ Cl=0.1, Cd= | 0.014823
|  |  |  | @ Cl=0.4, Cd= | 0.45038
|  |  |  | @ Cl=0.6, Cd= | 0.45038
alpha (deg) | Cl | Cd | Cm | Cl/Cd
-13 | -0.118 | 0.29839 | 0.003 | -0.395
-12.5 | -0.22 | 0.25578 | 0.003 | -0.862
-12 | -0.289 | 0.28471 | 0.003 | -1.017
-11.5 | -0.351 | 0.24512 | 0.003 | -1.43
-11 | -0.406 | 0.2043 | 0.003 | -1.987
-10.5 | -0.455 | 0.1745 | 0.002 | -2.608
-10 | -0.498 | 0.14949 | 0.002 | -3.329
-9.5 | -0.532 | 0.13196 | 0.002 | -4.035
-9 | -0.559 | 0.11479 | 0.002 | -4.866
-8.5 | -0.575 | 0.09946 | 0.002 | -5.786
-8 | -0.583 | 0.08785 | 0.002 | -6.636
-7.5 | -0.581 | 0.07937 | 0.002 | -7.316
-7 | -0.568 | 0.06918 | 0.002 | -8.216
-6.5 | -0.549 | 0.06314 | 0.002 | -8.696
-6 | -0.523 | 0.0559 | 0.001 | -9.364
-5.5 | -0.492 | 0.05106 | 0.001 | -9.644
-5 | -0.457 | 0.04678 | 0.001 | -9.771
-4.5 | -0.418 | 0.04324 | 0.001 | -9.663
-4 | -0.376 | 0.04067 | 0.001 | -9.24
-3.5 | -0.332 | 0.03829 | 0.001 | -8.666
-3 | -0.357 | 0.01765 | 0.002 | -20.211
-2.5 | -0.296 | 0.01548 | 0.002 | -19.148
-2 | -0.237 | 0.01519 | 0.001 | -15.636
-1.5 | -0.178 | 0.01501 | 0.001 | -11.881
-1 | -0.118 | 0.01484 | 0.001 | -7.968
-0.5 | -0.059 | 0.01478 | 0 | -3.971
0 | 0.001 | 0.01479 | 0 | 0.052
0.5 | 0.06 | 0.01477 | 0 | 4.073
1 | 0.12 | 0.01485 | -0.001 | 8.071
1.5 | 0.18 | 0.01501 | -0.001 | 11.987
2 | 0.239 | 0.01523 | -0.002 | 15.702
2.5 | 0.298 | 0.01551 | -0.002 | 19.245
3 | 0.358 | 0.01784 | -0.002 | 20.077
3.5 | 0.333 | 0.03845 | -0.001 | 8.662
4 | 0.377 | 0.04079 | -0.001 | 9.239
4.5 | 0.419 | 0.04346 | -0.001 | 9.639
5 | 0.458 | 0.04696 | -0.001 | 9.763
5.5 | 0.495 | 0.05102 | -0.001 | 9.692
6 | 0.526 | 0.05639 | -0.001 | 9.325
6.5 | 0.552 | 0.06164 | -0.002 | 8.953
7 | 0.571 | 0.06986 | -0.002 | 8.18
7.5 | 0.582 | 0.08008 | -0.002 | 7.265
8 | 0.584 | 0.08943 | -0.002 | 6.525
8.5 | 0.576 | 0.1013 | -0.002 | 5.686
9 | 0.559 | 0.11813 | -0.002 | 4.733
9.5 | 0.533 | 0.13714 | -0.002 | 3.887
10 | 0.498 | 0.15645 | -0.002 | 3.186
10.5 | 0.456 | 0.17676 | -0.002 | 2.58
11 | 0.407 | 0.20186 | -0.003 | 2.016
11.5 | 0.352 | 0.24152 | -0.003 | 1.457
12 | 0.291 | 0.28884 | -0.003 | 1.007
12.5 | 0.222 | 0.26625 | -0.003 | 0.834
13 | 0.116 | 0.45038 | -0.003 | 0.258

## 6. Re 50k Mach 0.25 (2)
BIGFOIL.COM POLAR EXPORT
MH 50
MH 50 |  |  |  | Cl Max: | 0.8874 | at alpha= | 20 | deg
XFOIL ncrit=9 |  |  |  | L/D Max: | 22.6468 | at alpha= | 4 | deg
Re: | 50000 |  |  | Cd Min: | 0.27402 | at alpha= | 20 | deg
Mach: | 0.25 |  |  | Cl=0 at alpha= | -0.11517 | deg
|  |  |  | @ Cl=0.1, Cd= | 0.018477
|  |  |  | @ Cl=0.4, Cd= | 0.02153
|  |  |  | @ Cl=0.6, Cd= | 0.03356
alpha (deg) | Cl | Cd | Cm | Cl/Cd
-20 | -0.8911 | 0.27364 | 0.079 | -3.2565
-19.5 | -0.863 | 0.25708 | 0.0778 | -3.3569
-19 | -0.8455 | 0.2506 | 0.0737 | -3.3739
-18.5 | -0.8408 | 0.25208 | 0.0664 | -3.3354
-18 | -0.8111 | 0.23668 | 0.0655 | -3.427
-17.5 | -0.7974 | 0.23175 | 0.0606 | -3.4408
-17 | -0.7829 | 0.2249 | 0.0561 | -3.4811
-16.5 | -0.7617 | 0.21625 | 0.0536 | -3.5223
-16 | -0.7649 | 0.2169 | 0.0466 | -3.5265
-15.5 | -0.7303 | 0.20209 | 0.0463 | -3.6137
-15 | -0.7387 | 0.2025 | 0.0395 | -3.6479
-14.5 | -0.7077 | 0.18985 | 0.0386 | -3.7277
-14 | -0.6882 | 0.18091 | 0.0365 | -3.8041
-13.5 | -0.6768 | 0.17369 | 0.0332 | -3.8966
-13 | -0.6866 | 0.1711 | 0.0281 | -4.0129
-12.5 | -0.6667 | 0.16163 | 0.0267 | -4.1249
-12 | -0.6527 | 0.15334 | 0.0248 | -4.2566
-11.5 | -0.6453 | 0.14598 | 0.0226 | -4.4205
-11 | -0.6285 | 0.13712 | 0.0216 | -4.5836
-10.5 | -0.619 | 0.13001 | 0.0206 | -4.7612
-10 | -0.6084 | 0.12208 | 0.0197 | -4.9836
-9.5 | -0.6126 | 0.11611 | 0.0184 | -5.276
-9 | -0.5882 | 0.10711 | 0.0186 | -5.4916
-8.5 | -0.5829 | 0.09992 | 0.0185 | -5.8337
-8 | -0.5713 | 0.09264 | 0.0191 | -6.1669
-7.5 | -0.6773 | 0.06969 | -0.0153 | -9.7188
-7 | -0.6894 | 0.0583 | -0.0182 | -11.825
-6.5 | -0.6809 | 0.04897 | -0.0167 | -13.9044
-6 | -0.6546 | 0.04139 | -0.0139 | -15.8154
-5.5 | -0.6204 | 0.03532 | -0.0103 | -17.5651
-5 | -0.5724 | 0.02989 | -0.0076 | -19.1502
-4.5 | -0.5186 | 0.02547 | -0.0052 | -20.3612
-4 | -0.4748 | 0.02044 | -0.0015 | -23.229
-3.5 | -0.2959 | 0.02277 | -0.0016 | -12.9952
-3 | -0.1401 | 0.02012 | -0.0232 | -6.9632
-2.5 | -0.1113 | 0.01898 | -0.0216 | -5.8641
-2 | -0.0828 | 0.01815 | -0.019 | -4.562
-1.5 | -0.0563 | 0.01756 | -0.0156 | -3.2062
-1 | -0.0335 | 0.01717 | -0.0111 | -1.9511
-0.5 | -0.0137 | 0.01694 | -0.0058 | -0.80874
0 | 0.0041 | 0.01686 | 0 | 0.24318
0.5 | 0.0211 | 0.0169 | 0.0059 | 1.2485
1 | 0.0392 | 0.01708 | 0.0115 | 2.2951
1.5 | 0.0595 | 0.01743 | 0.0165 | 3.4137
2 | 0.0837 | 0.01798 | 0.0203 | 4.6552
2.5 | 0.1106 | 0.0188 | 0.023 | 5.883
3 | 0.138 | 0.01993 | 0.0248 | 6.9242
3.5 | 0.367 | 0.02188 | -0.0075 | 16.7733
4 | 0.4706 | 0.02078 | 0.003 | 22.6468
4.5 | 0.5162 | 0.02556 | 0.0064 | 20.1956
5 | 0.5688 | 0.03002 | 0.009 | 18.9474
5.5 | 0.6149 | 0.03525 | 0.012 | 17.444
6 | 0.6492 | 0.04156 | 0.0153 | 15.6208
6.5 | 0.6744 | 0.04899 | 0.0182 | 13.7661
7 | 0.6818 | 0.05836 | 0.0196 | 11.6827
7.5 | 0.669 | 0.06986 | 0.0165 | 9.5763
8.5 | 0.5803 | 0.10005 | -0.0173 | 5.8001
9.5 | 0.5927 | 0.11442 | -0.0179 | 5.18
10 | 0.6171 | 0.12333 | -0.0176 | 5.0036
10.5 | 0.6108 | 0.12938 | -0.0199 | 4.721
11 | 0.6292 | 0.13753 | -0.0202 | 4.575
11.5 | 0.6351 | 0.145 | -0.0222 | 4.38
12 | 0.6442 | 0.15241 | -0.0243 | 4.2268
12.5 | 0.6584 | 0.16068 | -0.0262 | 4.0976
13 | 0.6793 | 0.17025 | -0.0276 | 3.99
13.5 | 0.6748 | 0.17386 | -0.0321 | 3.8813
14 | 0.6839 | 0.18064 | -0.0357 | 3.786
14.5 | 0.7043 | 0.18982 | -0.0377 | 3.7104
15 | 0.7335 | 0.20201 | -0.0389 | 3.631
15.5 | 0.7264 | 0.20195 | -0.0455 | 3.5969
16 | 0.7596 | 0.21628 | -0.046 | 3.5121
16.5 | 0.7578 | 0.21616 | -0.0528 | 3.5057
17 | 0.7807 | 0.22573 | -0.055 | 3.4586
17.5 | 0.7932 | 0.23162 | -0.0599 | 3.4246
18 | 0.8073 | 0.23684 | -0.0646 | 3.4086
18.5 | 0.8364 | 0.25197 | -0.0657 | 3.3194
19 | 0.8417 | 0.25085 | -0.0729 | 3.3554
19.5 | 0.8596 | 0.25759 | -0.077 | 3.3371
20 | 0.8874 | 0.27402 | -0.0783 | 3.2384

## 7. Re 50k Mach 0.50 (1)
BIGFOIL.COM POLAR EXPORT
MH 50
MH 50 |  |  |  | Cl Max: | 1.048 | at alpha= | 20 | deg
JavaFoil+Calcfoil stall+Eppler ext transition |  |  |  | L/D Max: | 18.625 | at alpha= | 2.5 | deg
Re: | 50000 |  |  | Cd Min: | 0.01525 | at alpha= | 0 | deg
Mach: | 0.5 |  |  | Cl=0 at alpha= | -0.0074627 | deg
|  |  |  | @ Cl=0.1, Cd= | 0.015319
|  |  |  | @ Cl=0.4, Cd= | 0.19028
|  |  |  | @ Cl=0.6, Cd= | 0.27989
alpha (deg) | Cl | Cd | Cm | Cl/Cd
-20 | -1.05 | 0.46122 | 0.009 | -2.277
-19.5 | -1.025 | 0.45649 | 0.009 | -2.246
-19 | -0.999 | 0.42737 | 0.009 | -2.337
-18.5 | -0.974 | 0.42146 | 0.008 | -2.31
-18 | -0.947 | 0.4078 | 0.008 | -2.322
-17.5 | -0.922 | 0.40333 | 0.008 | -2.285
-17 | -0.895 | 0.39233 | 0.007 | -2.282
-16.5 | -0.87 | 0.38679 | 0.007 | -2.248
-16 | -0.843 | 0.36936 | 0.007 | -2.283
-15.5 | -0.818 | 0.36311 | 0.007 | -2.251
-15 | -0.791 | 0.34236 | 0.006 | -2.31
-14.5 | -0.764 | 0.34678 | 0.006 | -2.204
-14 | -0.739 | 0.34233 | 0.006 | -2.158
-13.5 | -0.712 | 0.31914 | 0.005 | -2.232
-13 | -0.686 | 0.30741 | 0.005 | -2.233
-12.5 | -0.66 | 0.28932 | 0.005 | -2.28
-12 | -0.633 | 0.29108 | 0.005 | -2.176
-11.5 | -0.607 | 0.28992 | 0.004 | -2.095
-11 | -0.581 | 0.2559 | 0.004 | -2.27
-10.5 | -0.555 | 0.25115 | 0.004 | -2.209
-10 | -0.528 | 0.25572 | 0.004 | -2.066
-9.5 | -0.502 | 0.23082 | 0.003 | -2.174
-9 | -0.476 | 0.22505 | 0.003 | -2.113
-8.5 | -0.449 | 0.22023 | 0.003 | -2.039
-8 | -0.423 | 0.13117 | 0.003 | -3.222
-7.5 | -0.396 | 0.09401 | 0.002 | -4.217
-7 | -0.37 | 0.09755 | 0.002 | -3.792
-6.5 | -0.343 | 0.09772 | 0.002 | -3.515
-6 | -0.317 | 0.09166 | 0.002 | -3.459
-5.5 | -0.453 | 0.07736 | 0.001 | -5.854
-5 | -0.471 | 0.05663 | 0.001 | -8.324
-4.5 | -0.449 | 0.04806 | 0.001 | -9.333
-4 | -0.411 | 0.04316 | 0.001 | -9.522
-3.5 | -0.367 | 0.0399 | 0.001 | -9.187
-3 | -0.318 | 0.03734 | 0.001 | -8.524
-2.5 | -0.333 | 0.0182 | 0.002 | -18.274
-2 | -0.264 | 0.01583 | 0.002 | -16.697
-1.5 | -0.198 | 0.01552 | 0.001 | -12.784
-1 | -0.132 | 0.01536 | 0.001 | -8.612
-0.5 | -0.066 | 0.01529 | 0 | -4.294
0 | 0.001 | 0.01525 | 0 | 0.056
0.5 | 0.067 | 0.01528 | -0.001 | 4.416
1 | 0.134 | 0.01536 | -0.001 | 8.724
1.5 | 0.2 | 0.01554 | -0.001 | 12.884
2 | 0.266 | 0.01585 | -0.002 | 16.803
2.5 | 0.334 | 0.01795 | -0.002 | 18.625
3 | 0.32 | 0.0375 | -0.001 | 8.521
3.5 | 0.368 | 0.03998 | -0.001 | 9.2
4 | 0.412 | 0.04336 | -0.001 | 9.505
4.5 | 0.449 | 0.04826 | -0.001 | 9.312
5 | 0.474 | 0.05684 | -0.001 | 8.334
5.5 | 0.463 | 0.06833 | -0.002 | 6.781
6 | 0.317 | 0.09329 | -0.002 | 3.403
6.5 | 0.344 | 0.10596 | -0.002 | 3.245
7 | 0.37 | 0.10429 | -0.002 | 3.55
7.5 | 0.397 | 0.18867 | -0.002 | 2.102
8 | 0.423 | 0.20261 | -0.003 | 2.087
8.5 | 0.449 | 0.21076 | -0.003 | 2.131
9 | 0.476 | 0.22446 | -0.003 | 2.119
9.5 | 0.502 | 0.22944 | -0.003 | 2.187
10 | 0.528 | 0.25556 | -0.004 | 2.067
10.5 | 0.555 | 0.25215 | -0.004 | 2.199
11 | 0.581 | 0.25751 | -0.004 | 2.254
11.5 | 0.607 | 0.28814 | -0.004 | 2.106
12 | 0.633 | 0.29046 | -0.005 | 2.179
12.5 | 0.659 | 0.28935 | -0.005 | 2.278
13 | 0.686 | 0.30512 | -0.005 | 2.247
13.5 | 0.711 | 0.31548 | -0.006 | 2.255
14 | 0.738 | 0.33665 | -0.006 | 2.192
14.5 | 0.764 | 0.3616 | -0.006 | 2.114
15 | 0.79 | 0.36535 | -0.006 | 2.162
15.5 | 0.816 | 0.36222 | -0.007 | 2.254
16 | 0.842 | 0.36819 | -0.007 | 2.286
16.5 | 0.868 | 0.3846 | -0.007 | 2.257
17 | 0.894 | 0.39099 | -0.007 | 2.285
17.5 | 0.92 | 0.40097 | -0.008 | 2.294
18 | 0.945 | 0.43309 | -0.008 | 2.182
18.5 | 0.972 | 0.4259 | -0.008 | 2.281
19 | 0.997 | 0.43038 | -0.008 | 2.316
19.5 | 1.023 | 0.45376 | -0.009 | 2.254
20 | 1.048 | 0.45857 | -0.009 | 2.285

## 8. Re 50k Mach 0.50 (2)
BIGFOIL.COM POLAR EXPORT
MH 50
MH 50 |  |  |  | Cl Max: | 0.9613 | at alpha= | 20 | deg
XFOIL ncrit=9 |  |  |  | L/D Max: | 23.6785 | at alpha= | 3 | deg
Re: | 50000 |  |  | Cd Min: | 0.29173 | at alpha= | 20 | deg
Mach: | 0.5 |  |  | Cl=0 at alpha= | -0.18301 | deg
|  |  |  | @ Cl=0.1, Cd= | 0.020533
|  |  |  | @ Cl=0.4, Cd= | 0.019605
|  |  |  | @ Cl=0.6, Cd= | 0.03421
alpha (deg) | Cl | Cd | Cm | Cl/Cd
-20 | -0.9656 | 0.2916 | 0.0974 | -3.3114
-19.5 | -0.9463 | 0.28484 | 0.0913 | -3.3222
-19 | -0.9206 | 0.27307 | 0.0879 | -3.3713
-18.5 | -0.9051 | 0.2701 | 0.0809 | -3.351
-18 | -0.8792 | 0.25747 | 0.0773 | -3.4148
-17.5 | -0.8571 | 0.24925 | 0.0727 | -3.4387
-17 | -0.8433 | 0.24511 | 0.0662 | -3.4405
-16.5 | -0.8144 | 0.23245 | 0.0636 | -3.5035
-16 | -0.8088 | 0.23197 | 0.0563 | -3.4867
-15.5 | -0.7753 | 0.21706 | 0.0545 | -3.5718
-15 | -0.7545 | 0.2084 | 0.0506 | -3.6204
-14.5 | -0.751 | 0.20637 | 0.0445 | -3.6391
-14 | -0.7212 | 0.19409 | 0.0423 | -3.7158
-13.5 | -0.6981 | 0.18443 | 0.0394 | -3.7852
-13 | -0.6823 | 0.17669 | 0.0358 | -3.8616
-12.5 | -0.6695 | 0.16946 | 0.0323 | -3.9508
-12 | -0.6506 | 0.16095 | 0.0299 | -4.0422
-11.5 | -0.635 | 0.1532 | 0.0278 | -4.1449
-11 | -0.6326 | 0.14734 | 0.025 | -4.2935
-10.5 | -0.6182 | 0.13883 | 0.023 | -4.4529
-10 | -0.596 | 0.12956 | 0.0218 | -4.6002
-9.5 | -0.5858 | 0.12201 | 0.0204 | -4.8012
-9 | -0.577 | 0.11443 | 0.0192 | -5.0424
-8.5 | -0.5624 | 0.10619 | 0.0181 | -5.2962
-8 | -0.6079 | 0.08863 | -0.0087 | -6.8589
-7.5 | -0.6295 | 0.07724 | -0.0188 | -8.1499
-7 | -0.6357 | 0.06857 | -0.0205 | -9.2708
-6.5 | -0.6485 | 0.06004 | -0.0217 | -10.8011
-6 | -0.6551 | 0.05193 | -0.0209 | -12.6151
-5.5 | -0.6489 | 0.04431 | -0.0183 | -14.6445
-5 | -0.6272 | 0.03754 | -0.0143 | -16.7075
-4.5 | -0.5903 | 0.03186 | -0.01 | -18.5279
-4 | -0.5355 | 0.02677 | -0.0064 | -20.0037
-3.5 | -0.4813 | 0.02196 | -0.0024 | -21.9171
-3 | -0.4172 | 0.02193 | 0.0161 | -19.0242
-2.5 | -0.1026 | 0.02074 | -0.0248 | -4.947
-2 | -0.0744 | 0.01963 | -0.0221 | -3.7901
-1.5 | -0.0489 | 0.01886 | -0.0182 | -2.5928
-1 | -0.0276 | 0.01836 | -0.013 | -1.5033
-0.5 | -0.0097 | 0.01807 | -0.0069 | -0.5368
0 | 0.0056 | 0.01796 | -0.0001 | 0.3118
0.5 | 0.0199 | 0.01803 | 0.0069 | 1.1037
1 | 0.0352 | 0.01828 | 0.0134 | 1.9256
1.5 | 0.0531 | 0.01874 | 0.0192 | 2.8335
2 | 0.0754 | 0.01948 | 0.0235 | 3.8706
2.5 | 0.1011 | 0.02058 | 0.0264 | 4.9125
3 | 0.4596 | 0.01941 | -0.0136 | 23.6785
3.5 | 0.4796 | 0.02234 | 0.0038 | 21.4682
4 | 0.5347 | 0.02702 | 0.0076 | 19.789
4.5 | 0.587 | 0.03211 | 0.0114 | 18.2809
5 | 0.6221 | 0.03778 | 0.0158 | 16.4664
5.5 | 0.6415 | 0.04452 | 0.0198 | 14.4093
6 | 0.6471 | 0.05215 | 0.0224 | 12.4084
6.5 | 0.6422 | 0.0603 | 0.0231 | 10.6501
7 | 0.6344 | 0.06881 | 0.0222 | 9.2196
7.5 | 0.6019 | 0.07898 | 0.015 | 7.6209
8 | 0.5931 | 0.08974 | 0.0071 | 6.6091
8.5 | 0.5577 | 0.10613 | -0.0169 | 5.2549
9 | 0.5719 | 0.11433 | -0.0181 | 5.0022
9.5 | 0.5785 | 0.12154 | -0.0192 | 4.7597
10 | 0.5974 | 0.13007 | -0.0202 | 4.5929
10.5 | 0.6194 | 0.13972 | -0.0216 | 4.4332
11 | 0.6205 | 0.14578 | -0.0242 | 4.2564
11.5 | 0.6295 | 0.15274 | -0.0267 | 4.1214
12 | 0.6474 | 0.16091 | -0.0287 | 4.0234
12.5 | 0.6701 | 0.17042 | -0.0308 | 3.9321
13 | 0.6798 | 0.17682 | -0.0345 | 3.8446
13.5 | 0.6937 | 0.18415 | -0.0383 | 3.767
14 | 0.7143 | 0.19308 | -0.0416 | 3.6995
14.5 | 0.746 | 0.20602 | -0.0435 | 3.621
15 | 0.7505 | 0.20831 | -0.0496 | 3.6028
15.5 | 0.7703 | 0.21668 | -0.0536 | 3.555
16 | 0.8027 | 0.23102 | -0.0556 | 3.4746
16.5 | 0.8098 | 0.23226 | -0.0626 | 3.4866
17 | 0.8423 | 0.24745 | -0.0646 | 3.4039
17.5 | 0.8524 | 0.24904 | -0.0718 | 3.4227
18 | 0.8749 | 0.25769 | -0.0762 | 3.3952
18.5 | 0.9 | 0.26965 | -0.0802 | 3.3377
19 | 0.9162 | 0.27321 | -0.0869 | 3.3535
19.5 | 0.9433 | 0.28648 | -0.0901 | 3.2927
20 | 0.9613 | 0.29173 | -0.0966 | 3.2952

## 9. Re 100k Mach 0.00 (1)
BIGFOIL.COM POLAR EXPORT
MH 50
MH 50 |  |  |  | Cl Max: | 0.632 | at alpha= | 9.5 | deg
JavaFoil+Calcfoil stall+Eppler ext transition |  |  |  | L/D Max: | 26.988 | at alpha= | 3.5 | deg
Re: | 100000 |  |  | Cd Min: | 0.01054 | at alpha= | -0.5 | deg
Mach: | 0 |  |  | Cl=0 at alpha= | -0.0086207 | deg
|  |  |  | @ Cl=0.1, Cd= | 0.010793
|  |  |  | @ Cl=0.4, Cd= | 0.038965
|  |  |  | @ Cl=0.6, Cd= | 0.2193
alpha (deg) | Cl | Cd | Cm | Cl/Cd
-14.5 | -0.463 | 0.2213 | 0.003 | -2.091
-14 | -0.487 | 0.2019 | 0.003 | -2.413
-13.5 | -0.512 | 0.18841 | 0.003 | -2.715
-13 | -0.536 | 0.16735 | 0.003 | -3.2
-12.5 | -0.556 | 0.15442 | 0.003 | -3.604
-12 | -0.576 | 0.14121 | 0.003 | -4.078
-11.5 | -0.593 | 0.13169 | 0.003 | -4.505
-11 | -0.608 | 0.11791 | 0.002 | -5.157
-10.5 | -0.62 | 0.10916 | 0.002 | -5.677
-10 | -0.628 | 0.09882 | 0.002 | -6.352
-9.5 | -0.631 | 0.08903 | 0.002 | -7.092
-9 | -0.631 | 0.08105 | 0.002 | -7.78
-8.5 | -0.625 | 0.07484 | 0.002 | -8.346
-8 | -0.614 | 0.06753 | 0.002 | -9.086
-7.5 | -0.597 | 0.06265 | 0.002 | -9.53
-7 | -0.575 | 0.05695 | 0.002 | -10.09
-6.5 | -0.548 | 0.0524 | 0.002 | -10.457
-6 | -0.518 | 0.04856 | 0.001 | -10.657
-5.5 | -0.484 | 0.04486 | 0.001 | -10.779
-5 | -0.447 | 0.04185 | 0.001 | -10.671
-4.5 | -0.407 | 0.03934 | 0.001 | -10.345
-4 | -0.365 | 0.03706 | 0.001 | -9.855
-3.5 | -0.401 | 0.01513 | 0.002 | -26.52
-3 | -0.346 | 0.01468 | 0.002 | -23.552
-2.5 | -0.289 | 0.01152 | 0.002 | -25.109
-2 | -0.232 | 0.01125 | 0.001 | -20.597
-1.5 | -0.174 | 0.01112 | 0.001 | -15.642
-1 | -0.116 | 0.01066 | 0.001 | -10.855
-0.5 | -0.057 | 0.01054 | 0 | -5.439
0 | 0.001 | 0.01061 | 0 | 0.07
0.5 | 0.059 | 0.01056 | 0 | 5.584
1 | 0.117 | 0.01089 | -0.001 | 10.77
1.5 | 0.175 | 0.01123 | -0.001 | 15.627
2 | 0.233 | 0.01136 | -0.002 | 20.532
2.5 | 0.291 | 0.01169 | -0.002 | 24.858
3 | 0.347 | 0.01446 | -0.002 | 24.023
3.5 | 0.403 | 0.01492 | -0.003 | 26.988
4 | 0.366 | 0.03716 | -0.001 | 9.858
4.5 | 0.408 | 0.03939 | -0.001 | 10.359
5 | 0.448 | 0.04191 | -0.001 | 10.686
5.5 | 0.485 | 0.04494 | -0.001 | 10.799
6 | 0.519 | 0.04826 | -0.002 | 10.765
6.5 | 0.55 | 0.05232 | -0.002 | 10.517
7 | 0.577 | 0.05703 | -0.002 | 10.117
7.5 | 0.598 | 0.06179 | -0.002 | 9.678
8 | 0.614 | 0.06873 | -0.002 | 8.936
8.5 | 0.625 | 0.07442 | -0.002 | 8.401
9 | 0.631 | 0.08061 | -0.002 | 7.828
9.5 | 0.632 | 0.08855 | -0.002 | 7.137
10 | 0.628 | 0.10031 | -0.002 | 6.263
10.5 | 0.62 | 0.11067 | -0.002 | 5.605
11 | 0.609 | 0.12002 | -0.002 | 5.07
11.5 | 0.594 | 0.13166 | -0.003 | 4.51
12 | 0.576 | 0.14346 | -0.003 | 4.018
12.5 | 0.557 | 0.16003 | -0.003 | 3.481
13 | 0.535 | 0.1738 | -0.003 | 3.077
13.5 | 0.511 | 0.19015 | -0.003 | 2.687
14 | 0.486 | 0.2022 | -0.003 | 2.406
14.5 | 0.462 | 0.2193 | -0.003 | 2.107

## 10. Re 100k Mach 0.00 (2)
BIGFOIL.COM POLAR EXPORT
MH 50
MH 50 |  |  |  | Cl Max: | 0.8561 | at alpha= | 20 | deg
XFOIL ncrit=9 |  |  |  | L/D Max: | 37.215 | at alpha= | 3.5 | deg
Re: | 100000 |  |  | Cd Min: | 0.25635 | at alpha= | 20 | deg
Mach: | 0 |  |  | Cl=0 at alpha= | -0.34575 | deg
|  |  |  | @ Cl=0.1, Cd= | 0.013834
|  |  |  | @ Cl=0.4, Cd= | 0.013077
|  |  |  | @ Cl=0.6, Cd= | 0.026687
alpha (deg) | Cl | Cd | Cm | Cl/Cd
-20 | -0.8593 | 0.25584 | 0.0802 | -3.3587
-19.5 | -0.8449 | 0.25119 | 0.0746 | -3.3636
-19 | -0.8386 | 0.25069 | 0.0675 | -3.3452
-18.5 | -0.8184 | 0.23887 | 0.0645 | -3.4261
-18 | -0.7957 | 0.22906 | 0.0631 | -3.4738
-17.5 | -0.779 | 0.22227 | 0.0595 | -3.5047
-17 | -0.7642 | 0.21574 | 0.0551 | -3.5422
-16.5 | -0.7602 | 0.21288 | 0.048 | -3.571
-16 | -0.7605 | 0.20989 | 0.0409 | -3.6233
-15.5 | -0.7206 | 0.19405 | 0.0438 | -3.7135
-15 | -0.7082 | 0.18738 | 0.0397 | -3.7795
-14.5 | -0.716 | 0.18429 | 0.0313 | -3.8852
-14 | -0.6859 | 0.17205 | 0.0322 | -3.9866
-13.5 | -0.6728 | 0.16477 | 0.0293 | -4.0833
-13 | -0.6824 | 0.15932 | 0.0213 | -4.2832
-12.5 | -0.661 | 0.14897 | 0.0211 | -4.4371
-12 | -0.6494 | 0.14142 | 0.0187 | -4.592
-11.5 | -0.6763 | 0.13483 | 0.0075 | -5.0159
-11 | -0.6387 | 0.1251 | 0.0122 | -5.1055
-10.5 | -0.6656 | 0.11717 | 0.0015 | -5.6806
-10 | -0.6406 | 0.10896 | 0.0041 | -5.8792
-9.5 | -0.6381 | 0.10045 | 0.0016 | -6.3524
-9 | -0.6737 | 0.09069 | -0.0102 | -7.4286
-8.5 | -0.6633 | 0.08271 | -0.0095 | -8.0196
-8 | -0.6773 | 0.07425 | -0.0119 | -9.1219
-7.5 | -0.6834 | 0.06634 | -0.0133 | -10.3015
-6.5 | -0.674 | 0.03684 | -0.0123 | -18.2953
-6 | -0.6386 | 0.03025 | -0.0089 | -21.1107
-5.5 | -0.5969 | 0.02647 | -0.0054 | -22.5501
-5 | -0.5507 | 0.02189 | -0.0031 | -25.1576
-4.5 | -0.5079 | 0.01913 | -0.0002 | -26.5499
-4 | -0.4737 | 0.01624 | 0.004 | -29.1687
-3.5 | -0.4617 | 0.01223 | 0.013 | -37.7514
-3 | -0.4247 | 0.01306 | 0.0221 | -32.5191
-2.5 | -0.3044 | 0.01451 | 0.014 | -20.9786
-2 | -0.1407 | 0.01439 | -0.0065 | -9.7776
-1.5 | -0.0377 | 0.01342 | -0.0177 | -2.8092
-1 | -0.017 | 0.013 | -0.0133 | -1.3077
-0.5 | -0.0029 | 0.01276 | -0.0074 | -0.22727
0 | 0.0065 | 0.01268 | -0.0004 | 0.51262
0.5 | 0.0143 | 0.01271 | 0.0068 | 1.1251
1 | 0.0243 | 0.01289 | 0.0135 | 1.8852
1.5 | 0.0405 | 0.01325 | 0.0186 | 3.0566
2 | 0.1343 | 0.01417 | 0.0091 | 9.4778
2.5 | 0.3063 | 0.01424 | -0.0129 | 21.5098
3 | 0.4199 | 0.01283 | -0.0198 | 32.728
3.5 | 0.457 | 0.01228 | -0.011 | 37.215
4 | 0.4705 | 0.01629 | -0.0027 | 28.8828
4.5 | 0.5046 | 0.01914 | 0.0014 | 26.3636
5 | 0.5471 | 0.02188 | 0.0044 | 25.0046
5.5 | 0.5925 | 0.02589 | 0.0068 | 22.8853
6 | 0.6336 | 0.03026 | 0.0103 | 20.9385
6.5 | 0.6684 | 0.03649 | 0.0138 | 18.3173
7.5 | 0.6754 | 0.06647 | 0.0145 | 10.161
8 | 0.67 | 0.07441 | 0.0128 | 9.0042
8.5 | 0.655 | 0.08305 | 0.0098 | 7.8868
9 | 0.6775 | 0.09081 | 0.0125 | 7.4606
9.5 | 0.633 | 0.10056 | -0.0009 | 6.2947
10 | 0.6385 | 0.10906 | -0.0027 | 5.8546
10.5 | 0.6641 | 0.11732 | -0.0001 | 5.6606
11 | 0.6346 | 0.12518 | -0.0115 | 5.0695
11.5 | 0.6727 | 0.13494 | -0.0066 | 4.9852
12 | 0.646 | 0.14135 | -0.0179 | 4.5702
12.5 | 0.6563 | 0.1489 | -0.0207 | 4.4077
13 | 0.681 | 0.15948 | -0.02 | 4.2701
13.5 | 0.6694 | 0.1647 | -0.0285 | 4.0644
14 | 0.682 | 0.17198 | -0.0316 | 3.9656
14.5 | 0.7147 | 0.18464 | -0.0301 | 3.8708
15 | 0.7055 | 0.18751 | -0.0387 | 3.7625
15.5 | 0.7171 | 0.194 | -0.0431 | 3.6964
16 | 0.7578 | 0.21015 | -0.04 | 3.606
16.5 | 0.7577 | 0.21327 | -0.0471 | 3.5528
17 | 0.7609 | 0.21588 | -0.0544 | 3.5246
17.5 | 0.7756 | 0.22239 | -0.0588 | 3.4876
18 | 0.7921 | 0.22921 | -0.0624 | 3.4558
18.5 | 0.814 | 0.23862 | -0.0641 | 3.4113
19 | 0.8355 | 0.25123 | -0.0667 | 3.3256
19.5 | 0.8413 | 0.25142 | -0.074 | 3.3462
20 | 0.8561 | 0.25635 | -0.0796 | 3.3396

## 11. Re 100k Mach 0.10 (1)
BIGFOIL.COM POLAR EXPORT
MH 50
MH 50 |  |  |  | Cl Max: | 0.624 | at alpha= | 9 | deg
JavaFoil+Calcfoil stall+Eppler ext transition |  |  |  | L/D Max: | 27.159 | at alpha= | 3.5 | deg
Re: | 100000 |  |  | Cd Min: | 0.01055 | at alpha= | -0.5 | deg
Mach: | 0.1 |  |  | Cl=0 at alpha= | -0.0084746 | deg
|  |  |  | @ Cl=0.1, Cd= | 0.01082
|  |  |  | @ Cl=0.4, Cd= | 0.038993
|  |  |  | @ Cl=0.6, Cd= | 0.22084
alpha (deg) | Cl | Cd | Cm | Cl/Cd
-14 | -0.446 | 0.21102 | 0.003 | -2.113
-13.5 | -0.474 | 0.1958 | 0.003 | -2.418
-13 | -0.501 | 0.1798 | 0.003 | -2.786
-12.5 | -0.525 | 0.16435 | 0.003 | -3.196
-12 | -0.548 | 0.14989 | 0.003 | -3.658
-11.5 | -0.569 | 0.13758 | 0.003 | -4.139
-11 | -0.588 | 0.12134 | 0.002 | -4.845
-10.5 | -0.603 | 0.11172 | 0.002 | -5.399
-10 | -0.614 | 0.10054 | 0.002 | -6.112
-9.5 | -0.621 | 0.09128 | 0.002 | -6.807
-9 | -0.623 | 0.08372 | 0.002 | -7.444
-8.5 | -0.62 | 0.07498 | 0.002 | -8.265
-8 | -0.611 | 0.06865 | 0.002 | -8.894
-7.5 | -0.596 | 0.06241 | 0.002 | -9.545
-7 | -0.574 | 0.05789 | 0.002 | -9.923
-6.5 | -0.549 | 0.0525 | 0.002 | -10.449
-6 | -0.519 | 0.0486 | 0.001 | -10.672
-5.5 | -0.485 | 0.04497 | 0.001 | -10.787
-5 | -0.448 | 0.04196 | 0.001 | -10.685
-4.5 | -0.409 | 0.03914 | 0.001 | -10.441
-4 | -0.367 | 0.03716 | 0.001 | -9.874
-3.5 | -0.324 | 0.03492 | 0.001 | -9.286
-3 | -0.347 | 0.01469 | 0.002 | -23.658
-2.5 | -0.291 | 0.01154 | 0.002 | -25.179
-2 | -0.233 | 0.01127 | 0.001 | -20.672
-1.5 | -0.175 | 0.01113 | 0.001 | -15.712
-1 | -0.116 | 0.01067 | 0.001 | -10.896
-0.5 | -0.058 | 0.01055 | 0 | -5.459
0 | 0.001 | 0.01064 | 0 | 0.07
0.5 | 0.059 | 0.01057 | 0 | 5.603
1 | 0.118 | 0.01093 | -0.001 | 10.785
1.5 | 0.176 | 0.01123 | -0.001 | 15.696
2 | 0.234 | 0.01122 | -0.002 | 20.893
2.5 | 0.292 | 0.01171 | -0.002 | 24.953
3 | 0.349 | 0.01455 | -0.002 | 23.988
3.5 | 0.405 | 0.0149 | -0.003 | 27.159
4 | 0.368 | 0.03721 | -0.001 | 9.889
4.5 | 0.41 | 0.03955 | -0.001 | 10.361
5 | 0.45 | 0.04198 | -0.001 | 10.709
5.5 | 0.487 | 0.04506 | -0.001 | 10.804
6 | 0.521 | 0.0487 | -0.002 | 10.692
6.5 | 0.551 | 0.053 | -0.002 | 10.396
7 | 0.577 | 0.05752 | -0.002 | 10.028
7.5 | 0.597 | 0.06304 | -0.002 | 9.465
8 | 0.611 | 0.07002 | -0.002 | 8.729
8.5 | 0.62 | 0.07643 | -0.002 | 8.115
9 | 0.624 | 0.08311 | -0.002 | 7.505
9.5 | 0.622 | 0.09239 | -0.002 | 6.731
10 | 0.615 | 0.10218 | -0.002 | 6.019
10.5 | 0.604 | 0.11262 | -0.002 | 5.36
11 | 0.588 | 0.12367 | -0.002 | 4.758
11.5 | 0.57 | 0.13673 | -0.003 | 4.168
12 | 0.549 | 0.1508 | -0.003 | 3.64
12.5 | 0.526 | 0.16547 | -0.003 | 3.178
13 | 0.5 | 0.18159 | -0.003 | 2.754
13.5 | 0.473 | 0.19907 | -0.003 | 2.375
14 | 0.445 | 0.22084 | -0.003 | 2.017

## 12. Re 100k Mach 0.10 (2)
BIGFOIL.COM POLAR EXPORT
MH 50
MH 50 |  |  |  | Cl Max: | 0.8591 | at alpha= | 20 | deg
XFOIL ncrit=9 |  |  |  | L/D Max: | 37.0412 | at alpha= | 3.5 | deg
Re: | 100000 |  |  | Cd Min: | 0.25722 | at alpha= | 20 | deg
Mach: | 0.1 |  |  | Cl=0 at alpha= | -0.35484 | deg
|  |  |  | @ Cl=0.1, Cd= | 0.01385
|  |  |  | @ Cl=0.4, Cd= | 0.01309
|  |  |  | @ Cl=0.6, Cd= | 0.026759
alpha (deg) | Cl | Cd | Cm | Cl/Cd
-20 | -0.8623 | 0.25671 | 0.0808 | -3.359
-19.5 | -0.8483 | 0.25255 | 0.0748 | -3.3589
-19 | -0.8424 | 0.25223 | 0.0678 | -3.3398
-18.5 | -0.8183 | 0.23826 | 0.0658 | -3.4345
-18 | -0.7977 | 0.22973 | 0.0637 | -3.4723
-17.5 | -0.781 | 0.22294 | 0.06 | -3.5032
-17 | -0.7664 | 0.21652 | 0.0554 | -3.5396
-16.5 | -0.7635 | 0.21418 | 0.0481 | -3.5648
-16 | -0.7631 | 0.21094 | 0.041 | -3.6176
-15.5 | -0.7216 | 0.19462 | 0.0442 | -3.7077
-15 | -0.71 | 0.18812 | 0.0397 | -3.7742
-14.5 | -0.7187 | 0.18532 | 0.0312 | -3.8782
-14 | -0.6854 | 0.17254 | 0.0327 | -3.9724
-13.5 | -0.6734 | 0.16533 | 0.0295 | -4.0731
-13 | -0.6853 | 0.16027 | 0.0209 | -4.2759
-12.5 | -0.6587 | 0.14951 | 0.0219 | -4.4057
-12 | -0.65 | 0.14202 | 0.0187 | -4.5768
-11.5 | -0.6788 | 0.13566 | 0.007 | -5.0037
-11 | -0.6377 | 0.12572 | 0.0124 | -5.0724
-10.5 | -0.6693 | 0.11792 | 0.0006 | -5.6759
-10 | -0.644 | 0.10955 | 0.0032 | -5.8786
-9.5 | -0.6345 | 0.1012 | 0.0022 | -6.2698
-9 | -0.6793 | 0.09126 | -0.0114 | -7.4436
-8.5 | -0.6699 | 0.08323 | -0.0107 | -8.0488
-8 | -0.6723 | 0.07511 | -0.0114 | -8.9509
-7.5 | -0.6815 | 0.0671 | -0.0132 | -10.1565
-6.5 | -0.6757 | 0.03745 | -0.0128 | -18.0427
-6 | -0.6412 | 0.03072 | -0.0094 | -20.8724
-5.5 | -0.6001 | 0.02691 | -0.0057 | -22.3003
-5 | -0.5539 | 0.02215 | -0.0034 | -25.0068
-4.5 | -0.5106 | 0.01932 | -0.0005 | -26.4286
-4 | -0.4752 | 0.01652 | 0.0037 | -28.7651
-3.5 | -0.4631 | 0.01229 | 0.0124 | -37.681
-3 | -0.4282 | 0.01297 | 0.0219 | -33.0146
-2.5 | -0.3153 | 0.01447 | 0.0156 | -21.7899
-2 | -0.147 | 0.01445 | -0.0055 | -10.173
-1.5 | -0.0373 | 0.01347 | -0.0178 | -2.7691
-1 | -0.0166 | 0.01304 | -0.0134 | -1.273
-0.5 | -0.0027 | 0.0128 | -0.0074 | -0.21094
0 | 0.0066 | 0.01272 | -0.0004 | 0.51887
0.5 | 0.0142 | 0.01275 | 0.0068 | 1.1137
1 | 0.024 | 0.01293 | 0.0135 | 1.8561
1.5 | 0.0401 | 0.0133 | 0.0188 | 3.015
2 | 0.1402 | 0.01422 | 0.0081 | 9.8594
2.5 | 0.3165 | 0.0142 | -0.0143 | 22.2887
3 | 0.4211 | 0.01281 | -0.0194 | 32.8728
3.5 | 0.4582 | 0.01237 | -0.0104 | 37.0412
4 | 0.4721 | 0.01656 | -0.0024 | 28.5085
4.5 | 0.5073 | 0.01933 | 0.0017 | 26.2442
5 | 0.5503 | 0.02212 | 0.0047 | 24.8779
5.5 | 0.5958 | 0.0263 | 0.0071 | 22.654
6 | 0.6362 | 0.03072 | 0.0107 | 20.7096
6.5 | 0.67 | 0.0371 | 0.0143 | 18.0593
8 | 0.6642 | 0.07531 | 0.0121 | 8.8195
8.5 | 0.661 | 0.08351 | 0.0112 | 7.9152
9 | 0.6829 | 0.09158 | 0.0134 | 7.4569
9.5 | 0.6293 | 0.10129 | -0.0015 | 6.2129
10 | 0.6426 | 0.10968 | -0.0017 | 5.8589
10.5 | 0.6672 | 0.11807 | 0.0006 | 5.6509
11 | 0.6344 | 0.12577 | -0.0115 | 5.0441
11.5 | 0.6751 | 0.13577 | -0.0062 | 4.9724
12 | 0.6469 | 0.14197 | -0.0178 | 4.5566
12.5 | 0.6543 | 0.14943 | -0.0213 | 4.3786
13 | 0.6836 | 0.16042 | -0.0197 | 4.2613
13.5 | 0.6701 | 0.16528 | -0.0287 | 4.0543
14 | 0.6816 | 0.17248 | -0.0321 | 3.9518
14.5 | 0.7172 | 0.18566 | -0.03 | 3.863
15 | 0.7076 | 0.18834 | -0.0387 | 3.757
15.5 | 0.7181 | 0.19457 | -0.0435 | 3.6907
16 | 0.7442 | 0.20437 | -0.0438 | 3.6414
16.5 | 0.761 | 0.21457 | -0.0471 | 3.5466
17 | 0.7631 | 0.21665 | -0.0546 | 3.5223
17.5 | 0.7776 | 0.22306 | -0.0593 | 3.4861
18 | 0.7941 | 0.22989 | -0.063 | 3.4543
18.5 | 0.8144 | 0.23829 | -0.0653 | 3.4177
19 | 0.8392 | 0.25276 | -0.0669 | 3.3201
19.5 | 0.8447 | 0.25275 | -0.0743 | 3.342
20 | 0.8591 | 0.25722 | -0.0802 | 3.3399

## 13. Re 100k Mach 0.25 (1)
BIGFOIL.COM POLAR EXPORT
MH 50
MH 50 |  |  |  | Cl Max: | 0.584 | at alpha= | 8 | deg
JavaFoil+Calcfoil stall+Eppler ext transition |  |  |  | L/D Max: | 25.738 | at alpha= | 2.5 | deg
Re: | 100000 |  |  | Cd Min: | 0.01066 | at alpha= | 0.5 | deg
Mach: | 0.25 |  |  | Cl=0 at alpha= | -0.0083333 | deg
|  |  |  | @ Cl=0.1, Cd= | 0.010894
|  |  |  | @ Cl=0.4, Cd= | 0.23073
|  |  |  | @ Cl=0.6, Cd= | 0.23073
alpha (deg) | Cl | Cd | Cm | Cl/Cd
-13 | -0.118 | 0.22901 | 0.003 | -0.515
-12.5 | -0.22 | 0.20673 | 0.003 | -1.066
-12 | -0.29 | 0.17835 | 0.003 | -1.623
-11.5 | -0.351 | 0.15679 | 0.003 | -2.236
-11 | -0.406 | 0.16359 | 0.003 | -2.481
-10.5 | -0.455 | 0.14332 | 0.002 | -3.176
-10 | -0.498 | 0.1258 | 0.002 | -3.956
-9.5 | -0.532 | 0.10758 | 0.002 | -4.95
-9 | -0.559 | 0.09629 | 0.002 | -5.801
-8.5 | -0.575 | 0.08456 | 0.002 | -6.805
-8 | -0.583 | 0.07575 | 0.002 | -7.696
-7.5 | -0.581 | 0.06751 | 0.002 | -8.601
-7 | -0.568 | 0.06073 | 0.002 | -9.36
-6.5 | -0.549 | 0.05518 | 0.002 | -9.95
-6 | -0.523 | 0.05033 | 0.001 | -10.399
-5.5 | -0.493 | 0.04604 | 0.001 | -10.698
-5 | -0.457 | 0.04272 | 0.001 | -10.7
-4.5 | -0.418 | 0.03978 | 0.001 | -10.504
-4 | -0.376 | 0.03747 | 0.001 | -10.031
-3.5 | -0.332 | 0.03534 | 0.001 | -9.398
-3 | -0.357 | 0.01489 | 0.002 | -23.957
-2.5 | -0.298 | 0.01173 | 0.002 | -25.436
-2 | -0.239 | 0.01141 | 0.001 | -20.975
-1.5 | -0.18 | 0.01126 | 0.001 | -15.955
-1 | -0.12 | 0.011 | 0.001 | -10.867
-0.5 | -0.059 | 0.01075 | 0 | -5.522
0 | 0.001 | 0.01068 | 0 | 0.072
0.5 | 0.061 | 0.01066 | 0 | 5.71
1 | 0.121 | 0.01102 | -0.001 | 10.992
1.5 | 0.181 | 0.01116 | -0.001 | 16.23
2 | 0.241 | 0.01138 | -0.002 | 21.157
2.5 | 0.3 | 0.01166 | -0.002 | 25.738
3 | 0.358 | 0.0147 | -0.002 | 24.373
3.5 | 0.333 | 0.0355 | -0.001 | 9.387
4 | 0.377 | 0.03754 | -0.001 | 10.042
4.5 | 0.419 | 0.03988 | -0.001 | 10.504
5 | 0.458 | 0.04278 | -0.001 | 10.717
5.5 | 0.495 | 0.04637 | -0.001 | 10.666
6 | 0.526 | 0.05052 | -0.002 | 10.408
6.5 | 0.552 | 0.05504 | -0.002 | 10.027
7 | 0.571 | 0.06024 | -0.002 | 9.487
7.5 | 0.582 | 0.06794 | -0.002 | 8.564
8 | 0.584 | 0.07754 | -0.002 | 7.526
8.5 | 0.576 | 0.08611 | -0.002 | 6.689
9 | 0.559 | 0.09808 | -0.002 | 5.701
9.5 | 0.533 | 0.11202 | -0.002 | 4.759
10 | 0.498 | 0.12488 | -0.002 | 3.991
10.5 | 0.456 | 0.1434 | -0.002 | 3.18
11 | 0.407 | 0.16292 | -0.003 | 2.498
11.5 | 0.352 | 0.19315 | -0.003 | 1.821
12 | 0.291 | 0.22846 | -0.003 | 1.273
12.5 | 0.222 | 0.20289 | -0.003 | 1.095
13 | 0.116 | 0.23073 | -0.003 | 0.503

## 14. Re 100k Mach 0.25 (2)
BIGFOIL.COM POLAR EXPORT
MH 50
MH 50 |  |  |  | Cl Max: | 0.8765 | at alpha= | 20 | deg
XFOIL ncrit=9 |  |  |  | L/D Max: | 34.6848 | at alpha= | 3 | deg
Re: | 100000 |  |  | Cd Min: | 0.2626 | at alpha= | 20 | deg
Mach: | 0.25 |  |  | Cl=0 at alpha= | -0.3211 | deg
|  |  |  | @ Cl=0.1, Cd= | 0.014007
|  |  |  | @ Cl=0.4, Cd= | 0.01323
|  |  |  | @ Cl=0.6, Cd= | 0.027037
alpha (deg) | Cl | Cd | Cm | Cl/Cd
-20 | -0.8798 | 0.26213 | 0.0838 | -3.3563
-19.5 | -0.8694 | 0.26109 | 0.0764 | -3.3299
-19 | -0.8636 | 0.26096 | 0.0696 | -3.3093
-18.5 | -0.8285 | 0.24078 | 0.0704 | -3.4409
-18 | -0.8102 | 0.23362 | 0.0668 | -3.468
-17.5 | -0.7932 | 0.22676 | 0.0625 | -3.498
-17 | -0.7821 | 0.22235 | 0.0561 | -3.5174
-16.5 | -0.7821 | 0.22137 | 0.0486 | -3.533
-16 | -0.7464 | 0.20506 | 0.0494 | -3.6399
-15.5 | -0.729 | 0.19783 | 0.0462 | -3.685
-15 | -0.7261 | 0.19389 | 0.0392 | -3.7449
-14.5 | -0.7078 | 0.18371 | 0.0365 | -3.8528
-14 | -0.687 | 0.17535 | 0.0348 | -3.9179
-13.5 | -0.6843 | 0.16956 | 0.029 | -4.0357
-13 | -0.6844 | 0.16202 | 0.023 | -4.2242
-12.5 | -0.6543 | 0.15236 | 0.0241 | -4.2944
-12 | -0.6656 | 0.14642 | 0.016 | -4.5458
-11.5 | -0.6407 | 0.13632 | 0.0167 | -4.7
-11 | -0.6479 | 0.12932 | 0.0103 | -5.0101
-10.5 | -0.6276 | 0.12059 | 0.0107 | -5.2044
-10 | -0.6365 | 0.11208 | 0.0049 | -5.679
-9.5 | -0.645 | 0.10457 | -0.0006 | -6.1681
-9 | -0.6245 | 0.09611 | 0.0006 | -6.4978
-8.5 | -0.6358 | 0.08726 | -0.0044 | -7.2863
-8 | -0.6705 | 0.07821 | -0.0118 | -8.5731
-7 | -0.6963 | 0.05165 | -0.0197 | -13.4811
-6.5 | -0.6829 | 0.04062 | -0.0155 | -16.8119
-6 | -0.6535 | 0.03333 | -0.0119 | -19.607
-5.5 | -0.6164 | 0.0288 | -0.0076 | -21.4028
-5 | -0.5715 | 0.02361 | -0.0047 | -24.2058
-4.5 | -0.5254 | 0.02039 | -0.0017 | -25.7675
-4 | -0.4857 | 0.01761 | 0.0022 | -27.5809
-3.5 | -0.4671 | 0.01313 | 0.0089 | -35.575
-3 | -0.4393 | 0.01271 | 0.0198 | -34.5633
-2.5 | -0.3705 | 0.01411 | 0.0231 | -26.258
-2 | -0.1829 | 0.01477 | 0.0004 | -12.3832
-1.5 | -0.0404 | 0.01377 | -0.0174 | -2.9339
-1 | -0.0148 | 0.01329 | -0.0139 | -1.1136
0 | 0.007 | 0.01295 | -0.0005 | 0.54054
0.5 | 0.0138 | 0.01299 | 0.0071 | 1.0624
1 | 0.0226 | 0.01318 | 0.014 | 1.7147
1.5 | 0.038 | 0.01358 | 0.0194 | 2.7982
2 | 0.1804 | 0.01456 | 0.0016 | 12.3901
2.5 | 0.3694 | 0.01385 | -0.0212 | 26.6715
3 | 0.4346 | 0.01253 | -0.0175 | 34.6848
3.5 | 0.4618 | 0.01339 | -0.0071 | 34.4884
4 | 0.4828 | 0.01766 | -0.001 | 27.3386
4.5 | 0.5226 | 0.02041 | 0.003 | 25.6051
5 | 0.568 | 0.02357 | 0.0061 | 24.0984
5.5 | 0.6124 | 0.02838 | 0.0091 | 21.5786
6 | 0.6482 | 0.03327 | 0.0134 | 19.483
6.5 | 0.6768 | 0.0403 | 0.0171 | 16.794
7 | 0.6869 | 0.05128 | 0.0213 | 13.3951
8 | 0.6743 | 0.07842 | 0.0143 | 8.5986
8.5 | 0.632 | 0.08728 | 0.0057 | 7.2411
9 | 0.6194 | 0.09608 | 0.0002 | 6.4467
9.5 | 0.6353 | 0.10462 | 0.0004 | 6.0725
10 | 0.6318 | 0.1121 | -0.0041 | 5.636
10.5 | 0.6234 | 0.12062 | -0.0099 | 5.1683
11 | 0.6478 | 0.12957 | -0.0086 | 4.9996
11.5 | 0.6358 | 0.1363 | -0.0162 | 4.6647
12 | 0.6631 | 0.14649 | -0.015 | 4.5266
12.5 | 0.6504 | 0.15226 | -0.0234 | 4.2716
13 | 0.6747 | 0.161 | -0.0236 | 4.1907
13.5 | 0.6818 | 0.1697 | -0.028 | 4.0177
14 | 0.6833 | 0.17527 | -0.0341 | 3.8986
14.5 | 0.7023 | 0.18322 | -0.0362 | 3.8331
15 | 0.7243 | 0.19438 | -0.0381 | 3.7262
15.5 | 0.7254 | 0.19777 | -0.0454 | 3.6679
16 | 0.7426 | 0.20501 | -0.0488 | 3.6223
16.5 | 0.7792 | 0.22166 | -0.0477 | 3.5153
17 | 0.7787 | 0.22252 | -0.0553 | 3.4995
17.5 | 0.7897 | 0.22688 | -0.0617 | 3.4807
18 | 0.8065 | 0.23377 | -0.066 | 3.45
18.5 | 0.8249 | 0.241 | -0.0697 | 3.4228
19 | 0.8602 | 0.26141 | -0.0687 | 3.2906
19.5 | 0.8655 | 0.26121 | -0.0758 | 3.3134
20 | 0.8765 | 0.2626 | -0.0831 | 3.3378

## 15. Re 100k Mach 0.50 (1)
BIGFOIL.COM POLAR EXPORT
MH 50
MH 50 |  |  |  | Cl Max: | 1.048 | at alpha= | 20 | deg
JavaFoil+Calcfoil stall+Eppler ext transition |  |  |  | L/D Max: | 26.083 | at alpha= | 3 | deg
Re: | 100000 |  |  | Cd Min: | 0.01109 | at alpha= | 0 | deg
Mach: | 0.5 |  |  | Cl=0 at alpha= | -0.0074627 | deg
|  |  |  | @ Cl=0.1, Cd= | 0.011448
|  |  |  | @ Cl=0.4, Cd= | 0.084935
|  |  |  | @ Cl=0.6, Cd= | 0.22223
alpha (deg) | Cl | Cd | Cm | Cl/Cd
-20 | -1.05 | 0.35752 | 0.009 | -2.938
-19.5 | -1.025 | 0.35277 | 0.009 | -2.906
-19 | -0.999 | 0.33143 | 0.009 | -3.013
-18.5 | -0.974 | 0.32589 | 0.008 | -2.987
-18 | -0.947 | 0.33381 | 0.008 | -2.837
-17.5 | -0.922 | 0.32934 | 0.008 | -2.798
-17 | -0.895 | 0.30166 | 0.007 | -2.967
-16.5 | -0.87 | 0.29649 | 0.007 | -2.933
-16 | -0.843 | 0.28364 | 0.007 | -2.972
-15.5 | -0.818 | 0.27781 | 0.007 | -2.943
-15 | -0.791 | 0.27819 | 0.006 | -2.843
-14.5 | -0.764 | 0.26321 | 0.006 | -2.904
-14 | -0.739 | 0.25895 | 0.006 | -2.853
-13.5 | -0.712 | 0.24207 | 0.005 | -2.942
-13 | -0.686 | 0.23291 | 0.005 | -2.947
-12.5 | -0.66 | 0.23302 | 0.005 | -2.832
-12 | -0.633 | 0.21878 | 0.005 | -2.895
-11.5 | -0.607 | 0.21705 | 0.004 | -2.798
-11 | -0.581 | 0.20326 | 0.004 | -2.858
-10.5 | -0.555 | 0.19906 | 0.004 | -2.787
-10 | -0.528 | 0.20145 | 0.004 | -2.622
-9.5 | -0.502 | 0.18191 | 0.003 | -2.758
-9 | -0.476 | 0.1771 | 0.003 | -2.686
-8.5 | -0.449 | 0.17042 | 0.003 | -2.635
-8 | -0.423 | 0.10656 | 0.003 | -3.966
-7.5 | -0.396 | 0.07653 | 0.002 | -5.18
-7 | -0.37 | 0.07829 | 0.002 | -4.725
-6.5 | -0.343 | 0.07776 | 0.002 | -4.417
-6 | -0.317 | 0.0725 | 0.002 | -4.373
-5.5 | -0.453 | 0.06326 | 0.001 | -7.159
-5 | -0.471 | 0.04963 | 0.001 | -9.499
-4.5 | -0.449 | 0.04354 | 0.001 | -10.303
-4 | -0.411 | 0.03925 | 0.001 | -10.471
-3.5 | -0.367 | 0.03653 | 0.001 | -10.035
-3 | -0.396 | 0.01543 | 0.002 | -25.694
-2.5 | -0.333 | 0.015 | 0.002 | -22.182
-2 | -0.267 | 0.01161 | 0.002 | -22.99
-1.5 | -0.2 | 0.01132 | 0.001 | -17.705
-1 | -0.134 | 0.0115 | 0.001 | -11.623
-0.5 | -0.066 | 0.01119 | 0 | -5.929
0 | 0.001 | 0.01109 | 0 | 0.078
0.5 | 0.068 | 0.01141 | -0.001 | 5.972
1 | 0.135 | 0.01149 | -0.001 | 11.782
1.5 | 0.202 | 0.01168 | -0.001 | 17.322
2 | 0.269 | 0.01198 | -0.002 | 22.434
2.5 | 0.334 | 0.01473 | -0.002 | 22.697
3 | 0.398 | 0.01526 | -0.003 | 26.083
3.5 | 0.368 | 0.03664 | -0.001 | 10.038
4 | 0.412 | 0.03936 | -0.001 | 10.47
4.5 | 0.449 | 0.0436 | -0.001 | 10.307
5 | 0.474 | 0.04978 | -0.001 | 9.515
5.5 | 0.463 | 0.05745 | -0.002 | 8.065
6 | 0.317 | 0.07648 | -0.002 | 4.15
6.5 | 0.344 | 0.0834 | -0.002 | 4.122
7 | 0.37 | 0.08639 | -0.002 | 4.286
7.5 | 0.397 | 0.08085 | -0.003 | 4.906
8 | 0.423 | 0.11625 | -0.003 | 3.637
8.5 | 0.449 | 0.16391 | -0.003 | 2.741
9 | 0.476 | 0.17659 | -0.003 | 2.694
9.5 | 0.502 | 0.18083 | -0.003 | 2.775
10 | 0.528 | 0.18987 | -0.004 | 2.781
10.5 | 0.555 | 0.19985 | -0.004 | 2.775
11 | 0.581 | 0.20442 | -0.004 | 2.84
11.5 | 0.607 | 0.22879 | -0.004 | 2.653
12 | 0.633 | 0.23134 | -0.005 | 2.736
12.5 | 0.659 | 0.23278 | -0.005 | 2.832
13 | 0.686 | 0.23187 | -0.005 | 2.957
13.5 | 0.711 | 0.25507 | -0.006 | 2.789
14 | 0.738 | 0.2548 | -0.006 | 2.896
14.5 | 0.764 | 0.2729 | -0.006 | 2.801
15 | 0.79 | 0.27671 | -0.006 | 2.854
15.5 | 0.816 | 0.27722 | -0.007 | 2.945
16 | 0.842 | 0.28264 | -0.007 | 2.978
16.5 | 0.868 | 0.29504 | -0.007 | 2.943
17 | 0.894 | 0.3008 | -0.007 | 2.971
17.5 | 0.92 | 0.32727 | -0.008 | 2.811
18 | 0.945 | 0.33126 | -0.008 | 2.853
18.5 | 0.972 | 0.32905 | -0.008 | 2.953
19 | 0.997 | 0.33358 | -0.008 | 2.988
19.5 | 1.023 | 0.35094 | -0.009 | 2.915
20 | 1.048 | 0.35572 | -0.009 | 2.946

## 16. Re 100k Mach 0.50 (2)
BIGFOIL.COM POLAR EXPORT
MH 50
MH 50 |  |  |  | Cl Max: | 0.9617 | at alpha= | 20 | deg
XFOIL ncrit=9 |  |  |  | L/D Max: | 34.0801 | at alpha= | 2.5 | deg
Re: | 100000 |  |  | Cd Min: | 0.28829 | at alpha= | 20 | deg
Mach: | 0.5 |  |  | Cl=0 at alpha= | -0.63704 | deg
|  |  |  | @ Cl=0.1, Cd= | 0.014845
|  |  |  | @ Cl=0.4, Cd= | 0.013839
|  |  |  | @ Cl=0.6, Cd= | 0.027144
alpha (deg) | Cl | Cd | Cm | Cl/Cd
-20 | -0.9656 | 0.2879 | 0.0994 | -3.3539
-19.5 | -0.9425 | 0.27844 | 0.0951 | -3.3849
-19 | -0.9206 | 0.27016 | 0.0901 | -3.4076
-18.5 | -0.8992 | 0.26242 | 0.0843 | -3.4266
-18 | -0.8847 | 0.25959 | 0.0764 | -3.4081
-17.5 | -0.8628 | 0.24916 | 0.0715 | -3.4628
-17 | -0.8348 | 0.23677 | 0.0692 | -3.5258
-16.5 | -0.8132 | 0.22855 | 0.0646 | -3.5581
-16 | -0.8009 | 0.22451 | 0.057 | -3.5673
-15.5 | -0.7752 | 0.21251 | 0.0541 | -3.6478
-15 | -0.7525 | 0.20378 | 0.0506 | -3.6927
-14.5 | -0.7407 | 0.19819 | 0.0439 | -3.7373
-14 | -0.7222 | 0.18862 | 0.0397 | -3.8289
-13.5 | -0.6971 | 0.17909 | 0.0375 | -3.8925
-13 | -0.6964 | 0.17466 | 0.0301 | -3.9872
-12.5 | -0.6674 | 0.16284 | 0.0288 | -4.0985
-12 | -0.6618 | 0.15657 | 0.0235 | -4.2269
-11.5 | -0.6378 | 0.14662 | 0.0221 | -4.35
-11 | -0.6505 | 0.14099 | 0.014 | -4.6138
-10.5 | -0.6166 | 0.13041 | 0.015 | -4.7282
-10 | -0.6129 | 0.12214 | 0.0107 | -5.018
-9.5 | -0.6311 | 0.11601 | 0.003 | -5.44
-9 | -0.5942 | 0.10565 | 0.0053 | -5.6242
-8.5 | -0.5997 | 0.0973 | 0.0005 | -6.1634
-8 | -0.604 | 0.08141 | -0.0117 | -7.4192
-7.5 | -0.6192 | 0.06864 | -0.0226 | -9.021
-7 | -0.6412 | 0.05944 | -0.0261 | -10.7873
-6.5 | -0.6611 | 0.0509 | -0.0261 | -12.9882
-6 | -0.6641 | 0.04346 | -0.0232 | -15.2807
-5.5 | -0.6545 | 0.03659 | -0.0185 | -17.8874
-5 | -0.6312 | 0.03055 | -0.0128 | -20.6612
-4.5 | -0.5925 | 0.02562 | -0.0075 | -23.1265
-4 | -0.5436 | 0.0216 | -0.003 | -25.1667
-3.5 | -0.4975 | 0.01843 | 0.002 | -26.994
-3 | -0.4682 | 0.01469 | 0.0085 | -31.872
-2.5 | -0.4461 | 0.01316 | 0.0217 | -33.8982
-2 | -0.3756 | 0.01467 | 0.0278 | -25.6033
-1.5 | -0.17 | 0.01544 | 0.0046 | -11.0104
-1 | -0.0098 | 0.01446 | -0.0151 | -0.67773
-0.5 | 0.0037 | 0.01414 | -0.0087 | 0.26167
0 | 0.0086 | 0.01403 | -0.0005 | 0.61297
0.5 | 0.0114 | 0.0141 | 0.008 | 0.80851
1 | 0.0165 | 0.01436 | 0.0159 | 1.149
1.5 | 0.1699 | 0.01525 | -0.0027 | 11.141
2 | 0.3708 | 0.01442 | -0.0249 | 25.7143
2.5 | 0.4427 | 0.01299 | -0.0189 | 34.0801
3 | 0.4638 | 0.01507 | -0.0069 | 30.7764
3.5 | 0.496 | 0.01856 | -0.0007 | 26.7241
4 | 0.5421 | 0.02172 | 0.0042 | 24.9586
4.5 | 0.59 | 0.02583 | 0.0088 | 22.8417
5 | 0.6266 | 0.03064 | 0.0143 | 20.4504
5.5 | 0.648 | 0.03665 | 0.0201 | 17.6808
6 | 0.655 | 0.04376 | 0.0249 | 14.968
6.5 | 0.65 | 0.05148 | 0.0273 | 12.6263
7 | 0.6328 | 0.0598 | 0.0272 | 10.5819
7.5 | 0.6139 | 0.0687 | 0.0241 | 8.936
8 | 0.5986 | 0.08161 | 0.0128 | 7.3349
8.5 | 0.5916 | 0.09736 | 0 | 6.0764
9 | 0.5898 | 0.10551 | -0.0041 | 5.59
9.5 | 0.6176 | 0.11542 | -0.0035 | 5.3509
10.5 | 0.6116 | 0.13018 | -0.0142 | 4.6981
11 | 0.6488 | 0.14135 | -0.0125 | 4.59
12 | 0.6604 | 0.15691 | -0.022 | 4.2088
12.5 | 0.6628 | 0.16262 | -0.028 | 4.0758
13 | 0.6929 | 0.17462 | -0.0291 | 3.968
13.5 | 0.6928 | 0.1789 | -0.0365 | 3.8726
14 | 0.7179 | 0.18848 | -0.0387 | 3.8089
14.5 | 0.7374 | 0.19831 | -0.0428 | 3.7184
15 | 0.7483 | 0.20363 | -0.0497 | 3.6748
15.5 | 0.7708 | 0.21232 | -0.0532 | 3.6304
16 | 0.7967 | 0.22446 | -0.0561 | 3.5494
16.5 | 0.809 | 0.22846 | -0.0637 | 3.5411
17 | 0.8307 | 0.23677 | -0.0683 | 3.5085
17.5 | 0.8581 | 0.24883 | -0.0707 | 3.4485
18 | 0.8805 | 0.2598 | -0.0753 | 3.3891
18.5 | 0.8951 | 0.26258 | -0.0834 | 3.4089
19 | 0.9164 | 0.27033 | -0.0891 | 3.3899
19.5 | 0.9385 | 0.27874 | -0.0942 | 3.3669
20 | 0.9617 | 0.28829 | -0.0986 | 3.3359

## 17. Re 250k Mach 0.00 (1)
BIGFOIL.COM POLAR EXPORT
MH 50
MH 50 |  |  |  | Cl Max: | 0.632 | at alpha= | 9.5 | deg
JavaFoil+Calcfoil stall+Eppler ext transition |  |  |  | L/D Max: | 36.836 | at alpha= | 4 | deg
Re: | 250000 |  |  | Cd Min: | 0.00728 | at alpha= | -0.5 | deg
Mach: | 0 |  |  | Cl=0 at alpha= | -0.0084746 | deg
|  |  |  | @ Cl=0.1, Cd= | 0.0076345
|  |  |  | @ Cl=0.4, Cd= | 0.01196
|  |  |  | @ Cl=0.6, Cd= | 0.15915
alpha (deg) | Cl | Cd | Cm | Cl/Cd
-14.5 | -0.463 | 0.15785 | 0.003 | -2.933
-14 | -0.487 | 0.14881 | 0.003 | -3.275
-13.5 | -0.512 | 0.13747 | 0.003 | -3.722
-13 | -0.536 | 0.12748 | 0.003 | -4.202
-12.5 | -0.557 | 0.11889 | 0.003 | -4.682
-12 | -0.576 | 0.11594 | 0.003 | -4.968
-11.5 | -0.593 | 0.106 | 0.003 | -5.598
-11 | -0.608 | 0.09543 | 0.003 | -6.373
-10.5 | -0.62 | 0.08989 | 0.002 | -6.896
-10 | -0.628 | 0.08254 | 0.002 | -7.606
-9.5 | -0.631 | 0.07612 | 0.002 | -8.296
-9 | -0.631 | 0.07077 | 0.002 | -8.91
-8.5 | -0.625 | 0.06412 | 0.002 | -9.742
-8 | -0.614 | 0.059 | 0.002 | -10.399
-7.5 | -0.597 | 0.05467 | 0.002 | -10.921
-7 | -0.575 | 0.05056 | 0.002 | -11.365
-6.5 | -0.548 | 0.0469 | 0.002 | -11.686
-6 | -0.518 | 0.04377 | 0.001 | -11.826
-5.5 | -0.484 | 0.04088 | 0.001 | -11.831
-5 | -0.447 | 0.03838 | 0.001 | -11.642
-4.5 | -0.407 | 0.03618 | 0.001 | -11.256
-4 | -0.455 | 0.0125 | 0.003 | -36.433
-3.5 | -0.401 | 0.01208 | 0.002 | -33.213
-3 | -0.346 | 0.01164 | 0.002 | -29.718
-2.5 | -0.289 | 0.00807 | 0.002 | -35.859
-2 | -0.232 | 0.00784 | 0.001 | -29.576
-1.5 | -0.174 | 0.00765 | 0.001 | -22.759
-1 | -0.116 | 0.00746 | 0.001 | -15.533
-0.5 | -0.058 | 0.00728 | 0 | -7.908
0 | 0.001 | 0.00733 | 0 | 0.102
0.5 | 0.059 | 0.00738 | 0 | 8.008
1 | 0.117 | 0.00774 | -0.001 | 15.154
1.5 | 0.175 | 0.00798 | -0.001 | 22.005
2 | 0.233 | 0.00808 | -0.002 | 28.891
2.5 | 0.291 | 0.0084 | -0.002 | 34.607
3 | 0.347 | 0.01213 | -0.002 | 28.637
3.5 | 0.403 | 0.01195 | -0.003 | 33.693
4 | 0.457 | 0.0124 | -0.003 | 36.836
4.5 | 0.408 | 0.03626 | -0.001 | 11.264
5 | 0.448 | 0.03845 | -0.001 | 11.655
5.5 | 0.485 | 0.04093 | -0.001 | 11.861
6 | 0.52 | 0.0439 | -0.002 | 11.836
6.5 | 0.55 | 0.04713 | -0.002 | 11.676
7 | 0.577 | 0.05085 | -0.002 | 11.348
7.5 | 0.598 | 0.0548 | -0.002 | 10.914
8 | 0.614 | 0.05955 | -0.002 | 10.314
8.5 | 0.625 | 0.0645 | -0.002 | 9.692
9 | 0.631 | 0.06927 | -0.002 | 9.111
9.5 | 0.632 | 0.07656 | -0.002 | 8.256
10 | 0.628 | 0.08138 | -0.002 | 7.72
10.5 | 0.62 | 0.08982 | -0.002 | 6.906
11 | 0.609 | 0.09893 | -0.002 | 6.152
11.5 | 0.594 | 0.10629 | -0.003 | 5.587
12 | 0.577 | 0.11919 | -0.003 | 4.837
12.5 | 0.557 | 0.12131 | -0.003 | 4.593
13 | 0.535 | 0.12974 | -0.003 | 4.123
13.5 | 0.511 | 0.14107 | -0.003 | 3.622
14 | 0.487 | 0.14696 | -0.003 | 3.311
14.5 | 0.462 | 0.15915 | -0.003 | 2.905

## 18. Re 250k Mach 0.00 (2)
BIGFOIL.COM POLAR EXPORT
MH 50
MH 50 |  |  |  | Cl Max: | 0.8624 | at alpha= | 20 | deg
XFOIL ncrit=9 |  |  |  | L/D Max: | 47.622 | at alpha= | 2.5 | deg
Re: | 250000 |  |  | Cd Min: | 0.25824 | at alpha= | 20 | deg
Mach: | 0 |  |  | Cl=0 at alpha= | 0.067652 | deg
|  |  |  | @ Cl=0.1, Cd= | 0.0094188
|  |  |  | @ Cl=0.4, Cd= | 0.0085119
|  |  |  | @ Cl=0.6, Cd= | 0.018272
alpha (deg) | Cl | Cd | Cm | Cl/Cd
-9 | -0.7196 | 0.06941 | -0.0221 | -10.3674
-8.5 | -0.7243 | 0.06273 | -0.0216 | -11.5463
-8 | -0.7247 | 0.0552 | -0.021 | -13.1286
-6.5 | -0.6792 | 0.02655 | -0.0085 | -25.5819
-6 | -0.6423 | 0.02351 | -0.0048 | -27.3203
-5.5 | -0.6031 | 0.01876 | -0.0015 | -32.1482
-5 | -0.5644 | 0.01601 | 0.0018 | -35.253
-4.5 | -0.5244 | 0.01467 | 0.0049 | -35.7464
-4 | -0.4872 | 0.01287 | 0.0083 | -37.8555
-3.5 | -0.4514 | 0.01064 | 0.0113 | -42.4248
-3 | -0.4181 | 0.00865 | 0.0146 | -48.3353
-2.5 | -0.3835 | 0.00789 | 0.0194 | -48.6058
-2 | -0.3504 | 0.00805 | 0.0254 | -43.528
-1.5 | -0.3158 | 0.00835 | 0.0305 | -37.8204
-1 | -0.2384 | 0.00889 | 0.0266 | -26.8166
-0.5 | -0.1248 | 0.00937 | 0.015 | -13.3191
0 | -0.0151 | 0.00952 | 0.0036 | -1.5861
0.5 | 0.0965 | 0.00943 | -0.0081 | 10.2333
1 | 0.2091 | 0.00907 | -0.0197 | 23.054
1.5 | 0.3006 | 0.0085 | -0.0264 | 35.3647
2 | 0.3477 | 0.00809 | -0.0239 | 42.979
2.5 | 0.3805 | 0.00799 | -0.0179 | 47.622
3 | 0.4145 | 0.0089 | -0.0131 | 46.573
3.5 | 0.4492 | 0.01076 | -0.0103 | 41.7472
4 | 0.4853 | 0.01292 | -0.0073 | 37.5619
4.5 | 0.5225 | 0.01463 | -0.0039 | 35.7143
5 | 0.562 | 0.01597 | -0.0008 | 35.191
5.5 | 0.6003 | 0.01829 | 0.0025 | 32.8212
6 | 0.6393 | 0.02248 | 0.0059 | 28.4386
6.5 | 0.6745 | 0.02618 | 0.0098 | 25.7639
7.5 | 0.7211 | 0.04622 | 0.0199 | 15.6015
8 | 0.7177 | 0.05523 | 0.0224 | 12.9947
8.5 | 0.7143 | 0.06329 | 0.0226 | 11.2861
9 | 0.6972 | 0.07114 | 0.022 | 9.8004
9.5 | 0.6662 | 0.08412 | 0.0113 | 7.9196
10 | 0.668 | 0.09181 | 0.0084 | 7.2759
10.5 | 0.6572 | 0.10379 | 0.0052 | 6.332
11 | 0.6531 | 0.11489 | -0.0028 | 5.6846
11.5 | 0.6455 | 0.12572 | -0.0128 | 5.1344
12 | 0.6515 | 0.1339 | -0.0167 | 4.8656
12.5 | 0.6651 | 0.14074 | -0.0183 | 4.7257
13 | 0.6736 | 0.15099 | -0.0193 | 4.4612
13.5 | 0.6811 | 0.15973 | -0.0243 | 4.2641
14 | 0.6834 | 0.16769 | -0.0317 | 4.0754
14.5 | 0.6933 | 0.1756 | -0.0365 | 3.9482
15 | 0.7061 | 0.18316 | -0.0402 | 3.8551
15.5 | 0.7206 | 0.1903 | -0.0437 | 3.7867
16 | 0.7396 | 0.1976 | -0.0455 | 3.7429
16.5 | 0.7575 | 0.20849 | -0.0477 | 3.6333
17 | 0.7658 | 0.21442 | -0.0539 | 3.5715
17.5 | 0.7776 | 0.22056 | -0.0603 | 3.5256
18 | 0.7935 | 0.22763 | -0.0645 | 3.4859
18.5 | 0.8097 | 0.23443 | -0.0684 | 3.4539
19 | 0.8265 | 0.24105 | -0.0721 | 3.4287
19.5 | 0.8493 | 0.25242 | -0.0729 | 3.3646
20 | 0.8624 | 0.25824 | -0.0782 | 3.3395

## 19. Re 250k Mach 0.10 (1)
BIGFOIL.COM POLAR EXPORT
MH 50
MH 50 |  |  |  | Cl Max: | 0.624 | at alpha= | 9 | deg
JavaFoil+Calcfoil stall+Eppler ext transition |  |  |  | L/D Max: | 36.957 | at alpha= | 4 | deg
Re: | 250000 |  |  | Cd Min: | 0.00731 | at alpha= | -0.5 | deg
Mach: | 0.1 |  |  | Cl=0 at alpha= | -0.0084746 | deg
|  |  |  | @ Cl=0.1, Cd= | 0.0075815
|  |  |  | @ Cl=0.4, Cd= | 0.012005
|  |  |  | @ Cl=0.6, Cd= | 0.15691
alpha (deg) | Cl | Cd | Cm | Cl/Cd
-14 | -0.446 | 0.15304 | 0.003 | -2.915
-13.5 | -0.474 | 0.14469 | 0.003 | -3.274
-13 | -0.501 | 0.13388 | 0.003 | -3.742
-12.5 | -0.525 | 0.12329 | 0.003 | -4.261
-12 | -0.548 | 0.11406 | 0.003 | -4.808
-11.5 | -0.569 | 0.11185 | 0.003 | -5.092
-11 | -0.588 | 0.09643 | 0.003 | -6.098
-10.5 | -0.603 | 0.09327 | 0.002 | -6.467
-10 | -0.615 | 0.08522 | 0.002 | -7.211
-9.5 | -0.621 | 0.07793 | 0.002 | -7.974
-9 | -0.623 | 0.07102 | 0.002 | -8.775
-8.5 | -0.62 | 0.06604 | 0.002 | -9.385
-8 | -0.611 | 0.0597 | 0.002 | -10.228
-7.5 | -0.596 | 0.05555 | 0.002 | -10.724
-7 | -0.574 | 0.05121 | 0.002 | -11.217
-6.5 | -0.549 | 0.04709 | 0.002 | -11.652
-6 | -0.519 | 0.04389 | 0.001 | -11.819
-5.5 | -0.485 | 0.04102 | 0.001 | -11.828
-5 | -0.449 | 0.03845 | 0.001 | -11.667
-4.5 | -0.409 | 0.03626 | 0.001 | -11.279
-4 | -0.457 | 0.01251 | 0.003 | -36.561
-3.5 | -0.403 | 0.0121 | 0.002 | -33.33
-3 | -0.348 | 0.01165 | 0.002 | -29.84
-2.5 | -0.291 | 0.00809 | 0.002 | -35.952
-2 | -0.233 | 0.00788 | 0.001 | -29.564
-1.5 | -0.175 | 0.00767 | 0.001 | -22.803
-1 | -0.116 | 0.00749 | 0.001 | -15.543
-0.5 | -0.058 | 0.00731 | 0 | -7.916
0 | 0.001 | 0.00734 | 0 | 0.103
0.5 | 0.059 | 0.00738 | 0 | 8.044
1 | 0.118 | 0.00767 | -0.001 | 15.37
1.5 | 0.176 | 0.00802 | -0.001 | 21.995
2 | 0.234 | 0.0081 | -0.002 | 28.941
2.5 | 0.292 | 0.00841 | -0.002 | 34.747
3 | 0.349 | 0.01216 | -0.002 | 28.694
3.5 | 0.405 | 0.01199 | -0.003 | 33.759
4 | 0.459 | 0.01242 | -0.003 | 36.957
4.5 | 0.41 | 0.03632 | -0.001 | 11.289
5 | 0.45 | 0.03857 | -0.001 | 11.662
5.5 | 0.487 | 0.04109 | -0.001 | 11.853
6 | 0.521 | 0.04407 | -0.002 | 11.819
6.5 | 0.551 | 0.04734 | -0.002 | 11.641
7 | 0.577 | 0.05105 | -0.002 | 11.299
7.5 | 0.597 | 0.05503 | -0.002 | 10.844
8 | 0.611 | 0.05995 | -0.002 | 10.196
8.5 | 0.62 | 0.06474 | -0.002 | 9.58
9 | 0.624 | 0.07087 | -0.002 | 8.801
9.5 | 0.622 | 0.07647 | -0.002 | 8.133
10 | 0.615 | 0.08466 | -0.002 | 7.265
10.5 | 0.604 | 0.09382 | -0.002 | 6.435
11 | 0.588 | 0.10324 | -0.003 | 5.7
11.5 | 0.57 | 0.111 | -0.003 | 5.135
12 | 0.549 | 0.12334 | -0.003 | 4.451
12.5 | 0.526 | 0.12233 | -0.003 | 4.3
13 | 0.5 | 0.1329 | -0.003 | 3.764
13.5 | 0.473 | 0.14546 | -0.003 | 3.251
14 | 0.445 | 0.15691 | -0.003 | 2.839

## 20. Re 250k Mach 0.10 (2)
BIGFOIL.COM POLAR EXPORT
MH 50
MH 50 |  |  |  | Cl Max: | 0.8657 | at alpha= | 20 | deg
XFOIL ncrit=9 |  |  |  | L/D Max: | 47.609 | at alpha= | 2.5 | deg
Re: | 250000 |  |  | Cd Min: | 0.2593 | at alpha= | 20 | deg
Mach: | 0.1 |  |  | Cl=0 at alpha= | 0.068323 | deg
|  |  |  | @ Cl=0.1, Cd= | 0.0094512
|  |  |  | @ Cl=0.4, Cd= | 0.0085469
|  |  |  | @ Cl=0.6, Cd= | 0.018387
alpha (deg) | Cl | Cd | Cm | Cl/Cd
-20 | -0.8685 | 0.25863 | 0.0796 | -3.3581
-19 | -0.8324 | 0.24161 | 0.0734 | -3.4452
-18.5 | -0.8155 | 0.23499 | 0.0697 | -3.4704
-18 | -0.7991 | 0.22823 | 0.0657 | -3.5013
-17.5 | -0.783 | 0.22115 | 0.0615 | -3.5406
-17 | -0.7722 | 0.2154 | 0.0546 | -3.585
-16.5 | -0.7624 | 0.2092 | 0.0489 | -3.6444
-16 | -0.7441 | 0.19832 | 0.0466 | -3.752
-15.5 | -0.7251 | 0.19098 | 0.0447 | -3.7967
-15 | -0.7104 | 0.18381 | 0.0413 | -3.8649
-14.5 | -0.6972 | 0.17631 | 0.0375 | -3.9544
-14 | -0.6871 | 0.16833 | 0.0327 | -4.0819
-13.5 | -0.6843 | 0.16046 | 0.0255 | -4.2646
-13 | -0.6763 | 0.15187 | 0.0205 | -4.4532
-12.5 | -0.6674 | 0.1416 | 0.0195 | -4.7133
-12 | -0.6542 | 0.13465 | 0.0177 | -4.8585
-11.5 | -0.6483 | 0.12638 | 0.0138 | -5.1298
-11 | -0.6555 | 0.11571 | 0.0038 | -5.665
-10.5 | -0.6588 | 0.10481 | -0.0039 | -6.2857
-10 | -0.6696 | 0.09265 | -0.0074 | -7.2272
-9.5 | -0.6667 | 0.08519 | -0.0097 | -7.826
-9 | -0.6945 | 0.0722 | -0.0207 | -9.6191
-8.5 | -0.7156 | 0.06426 | -0.0215 | -11.136
-8 | -0.7212 | 0.0562 | -0.0213 | -12.8327
-7.5 | -0.7278 | 0.04726 | -0.0188 | -15.3999
-6.5 | -0.6812 | 0.02716 | -0.0091 | -25.081
-6 | -0.645 | 0.02404 | -0.0052 | -26.8303
-5.5 | -0.6063 | 0.01911 | -0.0018 | -31.7268
-5 | -0.5673 | 0.0162 | 0.0015 | -35.0185
-4.5 | -0.5272 | 0.01478 | 0.0047 | -35.6698
-4 | -0.4899 | 0.01295 | 0.0082 | -37.8301
-3.5 | -0.4533 | 0.01082 | 0.0113 | -41.8946
-3 | -0.4199 | 0.00875 | 0.0144 | -47.9886
-2.5 | -0.3853 | 0.00792 | 0.0193 | -48.649
-2 | -0.352 | 0.00806 | 0.0253 | -43.6725
-1.5 | -0.3177 | 0.00836 | 0.0305 | -38.0024
-1 | -0.2396 | 0.00893 | 0.0266 | -26.8309
-0.5 | -0.1264 | 0.00939 | 0.0152 | -13.4611
0 | -0.0154 | 0.00957 | 0.0037 | -1.6092
0.5 | 0.0973 | 0.00946 | -0.0082 | 10.2854
1 | 0.2107 | 0.00909 | -0.0198 | 23.1793
1.5 | 0.3001 | 0.00853 | -0.026 | 35.1817
2 | 0.3493 | 0.00809 | -0.0238 | 43.1768
2.5 | 0.3823 | 0.00803 | -0.0177 | 47.609
3 | 0.4162 | 0.00902 | -0.013 | 46.1419
3.5 | 0.4512 | 0.01094 | -0.0102 | 41.2431
4 | 0.4881 | 0.01299 | -0.0072 | 37.5751
4.5 | 0.5249 | 0.01485 | -0.0037 | 35.3468
5 | 0.5649 | 0.01615 | -0.0005 | 34.9783
5.5 | 0.6035 | 0.01861 | 0.0029 | 32.4288
6 | 0.6423 | 0.02289 | 0.0063 | 28.0603
7.5 | 0.7196 | 0.04701 | 0.0206 | 15.3074
8 | 0.7145 | 0.05618 | 0.0227 | 12.718
8.5 | 0.7059 | 0.06477 | 0.0224 | 10.8986
9 | 0.6793 | 0.07382 | 0.0198 | 9.2021
9.5 | 0.657 | 0.08673 | 0.0085 | 7.5752
10 | 0.6588 | 0.09464 | 0.0053 | 6.9611
10.5 | 0.6553 | 0.10468 | 0.0049 | 6.26
11 | 0.6519 | 0.11567 | -0.0028 | 5.6359
11.5 | 0.6445 | 0.12635 | -0.013 | 5.1009
12 | 0.65 | 0.13471 | -0.0172 | 4.8252
12.5 | 0.6628 | 0.14177 | -0.0192 | 4.6752
13 | 0.6737 | 0.15166 | -0.0195 | 4.4422
13.5 | 0.6815 | 0.16043 | -0.0245 | 4.248
14 | 0.6846 | 0.16831 | -0.0316 | 4.0675
14.5 | 0.694 | 0.17618 | -0.0368 | 3.9392
15 | 0.707 | 0.18378 | -0.0407 | 3.847
15.5 | 0.7215 | 0.19098 | -0.0442 | 3.7779
16 | 0.7396 | 0.19817 | -0.0464 | 3.7321
16.5 | 0.7593 | 0.20926 | -0.0481 | 3.6285
17 | 0.7683 | 0.21528 | -0.0541 | 3.5688
17.5 | 0.7797 | 0.22123 | -0.0608 | 3.5244
18 | 0.7957 | 0.22836 | -0.065 | 3.4844
18.5 | 0.8122 | 0.23521 | -0.069 | 3.4531
19 | 0.829 | 0.24188 | -0.0728 | 3.4273
20 | 0.8657 | 0.2593 | -0.0788 | 3.3386

## 21. Re 250k Mach 0.25 (1)
BIGFOIL.COM POLAR EXPORT
MH 50
MH 50 |  |  |  | Cl Max: | 0.584 | at alpha= | 8 | deg
JavaFoil+Calcfoil stall+Eppler ext transition |  |  |  | L/D Max: | 37.346 | at alpha= | 4 | deg
Re: | 250000 |  |  | Cd Min: | 0.00737 | at alpha= | 0.5 | deg
Mach: | 0.25 |  |  | Cl=0 at alpha= | -0.0083333 | deg
|  |  |  | @ Cl=0.1, Cd= | 0.007435
|  |  |  | @ Cl=0.4, Cd= | 0.15453
|  |  |  | @ Cl=0.6, Cd= | 0.15453
alpha (deg) | Cl | Cd | Cm | Cl/Cd
-13 | -0.118 | 0.14995 | 0.003 | -0.786
-12.5 | -0.22 | 0.13829 | 0.003 | -1.594
-12 | -0.29 | 0.14155 | 0.003 | -2.046
-11.5 | -0.351 | 0.12774 | 0.003 | -2.746
-11 | -0.406 | 0.11477 | 0.003 | -3.537
-10.5 | -0.455 | 0.10361 | 0.003 | -4.394
-10 | -0.498 | 0.09164 | 0.002 | -5.432
-9.5 | -0.533 | 0.08391 | 0.002 | -6.347
-9 | -0.559 | 0.07876 | 0.002 | -7.093
-8.5 | -0.576 | 0.07176 | 0.002 | -8.02
-8 | -0.583 | 0.06426 | 0.002 | -9.073
-7.5 | -0.581 | 0.05913 | 0.002 | -9.82
-7 | -0.568 | 0.05324 | 0.002 | -10.677
-6.5 | -0.549 | 0.04875 | 0.002 | -11.262
-6 | -0.523 | 0.04494 | 0.001 | -11.648
-5.5 | -0.493 | 0.04178 | 0.001 | -11.792
-5 | -0.457 | 0.03895 | 0.001 | -11.739
-4.5 | -0.418 | 0.03656 | 0.001 | -11.436
-4 | -0.377 | 0.03431 | 0.001 | -10.983
-3.5 | -0.414 | 0.01232 | 0.003 | -33.572
-3 | -0.357 | 0.01185 | 0.002 | -30.106
-2.5 | -0.299 | 0.00819 | 0.002 | -36.459
-2 | -0.239 | 0.00791 | 0.001 | -30.248
-1.5 | -0.18 | 0.00782 | 0.001 | -22.978
-1 | -0.12 | 0.00753 | 0.001 | -15.895
-0.5 | -0.059 | 0.00752 | 0 | -7.912
0 | 0.001 | 0.00746 | 0 | 0.104
0.5 | 0.061 | 0.00737 | 0 | 8.273
1 | 0.121 | 0.00747 | -0.001 | 16.214
1.5 | 0.181 | 0.0081 | -0.001 | 22.378
2 | 0.241 | 0.00818 | -0.002 | 29.433
2.5 | 0.3 | 0.00853 | -0.002 | 35.187
3 | 0.358 | 0.01167 | -0.002 | 30.702
3.5 | 0.415 | 0.01223 | -0.003 | 33.944
4 | 0.47 | 0.01259 | -0.003 | 37.346
4.5 | 0.419 | 0.03669 | -0.001 | 11.425
5 | 0.459 | 0.03904 | -0.001 | 11.748
5.5 | 0.495 | 0.0419 | -0.001 | 11.805
6 | 0.526 | 0.04497 | -0.002 | 11.694
6.5 | 0.552 | 0.04889 | -0.002 | 11.29
7 | 0.571 | 0.05317 | -0.002 | 10.748
7.5 | 0.582 | 0.05837 | -0.002 | 9.968
8 | 0.584 | 0.0647 | -0.002 | 9.02
8.5 | 0.576 | 0.07147 | -0.002 | 8.06
9 | 0.559 | 0.08044 | -0.002 | 6.952
9.5 | 0.533 | 0.08973 | -0.002 | 5.942
10 | 0.499 | 0.09457 | -0.002 | 5.272
10.5 | 0.456 | 0.10481 | -0.003 | 4.353
11 | 0.407 | 0.11523 | -0.003 | 3.532
11.5 | 0.352 | 0.12891 | -0.003 | 2.73
12 | 0.291 | 0.14113 | -0.003 | 2.062
12.5 | 0.222 | 0.13875 | -0.003 | 1.602
13 | 0.116 | 0.15453 | -0.003 | 0.751

## 22. Re 250k Mach 0.25 (2)
BIGFOIL.COM POLAR EXPORT
MH 50
MH 50 |  |  |  | Cl Max: | 0.8846 | at alpha= | 20 | deg
XFOIL ncrit=9 |  |  |  | L/D Max: | 143.978 | at alpha= | 4.5 | deg
Re: | 250000 |  |  | Cd Min: | 0.2654 | at alpha= | 20 | deg
Mach: | 0.25 |  |  | Cl=0 at alpha= | 0.060892 | deg
|  |  |  | @ Cl=0.1, Cd= | 0.0096516
|  |  |  | @ Cl=0.4, Cd= | 0.0086419
|  |  |  | @ Cl=0.6, Cd= | 0.0079196
alpha (deg) | Cl | Cd | Cm | Cl/Cd
-20 | -0.8876 | 0.26475 | 0.0826 | -3.3526
-19.5 | -0.8654 | 0.25335 | 0.0806 | -3.4158
-19 | -0.8473 | 0.24629 | 0.0772 | -3.4403
-18.5 | -0.8296 | 0.23938 | 0.073 | -3.4656
-18 | -0.8123 | 0.23229 | 0.0687 | -3.4969
-17.5 | -0.7951 | 0.22499 | 0.064 | -3.5339
-17 | -0.7862 | 0.22022 | 0.0562 | -3.5701
-16.5 | -0.7735 | 0.21344 | 0.051 | -3.624
-16 | -0.7484 | 0.20181 | 0.0507 | -3.7084
-15.5 | -0.7315 | 0.19459 | 0.0474 | -3.7592
-15 | -0.716 | 0.18713 | 0.0435 | -3.8262
-14.5 | -0.702 | 0.17939 | 0.0393 | -3.9133
-14 | -0.6964 | 0.17214 | 0.0323 | -4.0455
-13.5 | -0.6878 | 0.16406 | 0.0265 | -4.1924
-13 | -0.6789 | 0.15328 | 0.0234 | -4.4291
-12.5 | -0.6595 | 0.14614 | 0.023 | -4.5128
-12 | -0.6493 | 0.13841 | 0.0197 | -4.6911
-11.5 | -0.6492 | 0.12921 | 0.0123 | -5.0244
-11 | -0.6506 | 0.11955 | 0.0044 | -5.4421
-10.5 | -0.6478 | 0.10919 | 0.0034 | -5.9328
-10 | -0.6387 | 0.10198 | 0.0018 | -6.263
-9.5 | -0.6391 | 0.09299 | -0.0028 | -6.8728
-9 | -0.6482 | 0.08211 | -0.0107 | -7.8943
-8.5 | -0.6839 | 0.06901 | -0.0227 | -9.9102
-8 | -0.718 | 0.06308 | -0.0223 | -11.3824
-7.5 | -0.7142 | 0.05152 | -0.0221 | -13.8626
-7 | -0.6977 | 0.04522 | -0.02 | -15.429
-6.5 | -0.6888 | 0.03051 | -0.0127 | -22.5762
-6 | -0.6581 | 0.02619 | -0.008 | -25.1279
-5.5 | -0.6235 | 0.02095 | -0.0036 | -29.7613
-5 | -0.5832 | 0.01731 | 0 | -33.6915
-4.5 | -0.5425 | 0.01542 | 0.0036 | -35.1816
-4 | -0.5042 | 0.01348 | 0.0074 | -37.4036
-3.5 | -0.4636 | 0.01191 | 0.0107 | -38.9253
-3 | -0.4296 | 0.00941 | 0.0138 | -45.6536
-2.5 | -0.3951 | 0.00815 | 0.0186 | -48.4785
-2 | -0.3608 | 0.0081 | 0.0248 | -44.5432
-1.5 | -0.3238 | 0.00843 | 0.0299 | -38.4104
-1 | -0.2426 | 0.00902 | 0.0261 | -26.8958
-0.5 | -0.1302 | 0.00956 | 0.0154 | -13.6192
0 | -0.0142 | 0.00973 | 0.0034 | -1.4594
0.5 | 0.1024 | 0.00965 | -0.0087 | 10.6114
1 | 0.2133 | 0.00922 | -0.0192 | 23.1345
1.5 | 0.2995 | 0.00864 | -0.0241 | 34.6644
2 | 0.358 | 0.00814 | -0.0232 | 43.9803
2.5 | 0.392 | 0.00832 | -0.017 | 47.1154
3 | 0.4263 | 0.0097 | -0.0125 | 43.9485
3.5 | 0.4623 | 0.01197 | -0.0097 | 38.6216
4 | 0.5027 | 0.0135 | -0.0064 | 37.237
4.5 | 0.5212 | 0.00362 | -0.0008 | 143.9779
5 | 0.5608 | 0.00507 | 0.0027 | 110.6114
5.5 | 0.599 | 0.0078 | 0.0064 | 76.7949
6 | 0.6326 | 0.01182 | 0.0107 | 53.5195
6.5 | 0.6537 | 0.01727 | 0.0158 | 37.8518
7 | 0.6987 | 0.04024 | 0.0199 | 17.3633
7.5 | 0.7053 | 0.05164 | 0.0236 | 13.658
8 | 0.7127 | 0.0631 | 0.0236 | 11.2948
8.5 | 0.69 | 0.06939 | 0.0242 | 9.9438
9 | 0.6467 | 0.0811 | 0.0137 | 7.9741
9.5 | 0.6339 | 0.09322 | 0.0034 | 6.8
10 | 0.6333 | 0.10222 | -0.0014 | 6.1955
10.5 | 0.6408 | 0.10981 | -0.0038 | 5.8355
11 | 0.6471 | 0.11947 | -0.0035 | 5.4164
11.5 | 0.6464 | 0.12916 | -0.011 | 5.0046
12 | 0.6456 | 0.1383 | -0.0189 | 4.6681
12.5 | 0.6555 | 0.14612 | -0.0225 | 4.486
13 | 0.6715 | 0.15346 | -0.0243 | 4.3757
13.5 | 0.6846 | 0.16399 | -0.0257 | 4.1746
14 | 0.6937 | 0.17218 | -0.0313 | 4.0289
14.5 | 0.6988 | 0.17923 | -0.0384 | 3.8989
15 | 0.7126 | 0.18706 | -0.0428 | 3.8095
15.5 | 0.7279 | 0.19455 | -0.0467 | 3.7415
16 | 0.7448 | 0.20181 | -0.0501 | 3.6906
16.5 | 0.7691 | 0.21132 | -0.0508 | 3.6395
17 | 0.7823 | 0.2201 | -0.0557 | 3.5543
17.5 | 0.7917 | 0.22509 | -0.0632 | 3.5173
18 | 0.8087 | 0.2324 | -0.0679 | 3.4798
18.5 | 0.8262 | 0.23959 | -0.0723 | 3.4484
19 | 0.8438 | 0.24656 | -0.0764 | 3.4223
19.5 | 0.862 | 0.25372 | -0.0799 | 3.3974
20 | 0.8846 | 0.2654 | -0.0818 | 3.3331

## 23. Re 250k Mach 0.50 (1)
BIGFOIL.COM POLAR EXPORT
MH 50
MH 50 |  |  |  | Cl Max: | 1.048 | at alpha= | 20 | deg
JavaFoil+Calcfoil stall+Eppler ext transition |  |  |  | L/D Max: | 31.951 | at alpha= | 2 | deg
Re: | 250000 |  |  | Cd Min: | 0.00783 | at alpha= | 0.5 | deg
Mach: | 0.5 |  |  | Cl=0 at alpha= | -0.0074627 | deg
|  |  |  | @ Cl=0.1, Cd= | 0.0078921
|  |  |  | @ Cl=0.4, Cd= | 0.069896
|  |  |  | @ Cl=0.6, Cd= | 0.16279
alpha (deg) | Cl | Cd | Cm | Cl/Cd
-20 | -1.05 | 0.27812 | 0.009 | -3.776
-19.5 | -1.025 | 0.27335 | 0.009 | -3.751
-19 | -0.999 | 0.25749 | 0.009 | -3.879
-18.5 | -0.974 | 0.25234 | 0.008 | -3.858
-18 | -0.947 | 0.24345 | 0.008 | -3.89
-17.5 | -0.922 | 0.23897 | 0.008 | -3.857
-17 | -0.895 | 0.23201 | 0.007 | -3.858
-16.5 | -0.87 | 0.22722 | 0.007 | -3.828
-16 | -0.843 | 0.21708 | 0.007 | -3.884
-15.5 | -0.818 | 0.21201 | 0.007 | -3.856
-15 | -0.791 | 0.20009 | 0.006 | -3.953
-14.5 | -0.764 | 0.19786 | 0.006 | -3.864
-14 | -0.739 | 0.19371 | 0.006 | -3.814
-13.5 | -0.712 | 0.18139 | 0.005 | -3.926
-13 | -0.686 | 0.17408 | 0.005 | -3.943
-12.5 | -0.66 | 0.17288 | 0.005 | -3.817
-12 | -0.633 | 0.16208 | 0.005 | -3.908
-11.5 | -0.607 | 0.16675 | 0.004 | -3.642
-11 | -0.581 | 0.14828 | 0.004 | -3.917
-10.5 | -0.555 | 0.1446 | 0.004 | -3.837
-10 | -0.528 | 0.14361 | 0.004 | -3.678
-9.5 | -0.502 | 0.09968 | 0.003 | -5.034
-9 | -0.476 | 0.12641 | 0.003 | -3.763
-8.5 | -0.449 | 0.07932 | 0.003 | -5.663
-8 | -0.423 | 0.08337 | 0.003 | -5.071
-7.5 | -0.396 | 0.06418 | 0.002 | -6.177
-7 | -0.37 | 0.06442 | 0.002 | -5.743
-6.5 | -0.343 | 0.06349 | 0.002 | -5.41
-6 | -0.317 | 0.05986 | 0.002 | -5.296
-5.5 | -0.453 | 0.04965 | 0.001 | -9.123
-5 | -0.471 | 0.04316 | 0.001 | -10.923
-4.5 | -0.449 | 0.039 | 0.001 | -11.503
-4 | -0.411 | 0.03588 | 0.001 | -11.461
-3.5 | -0.367 | 0.03356 | 0.001 | -10.939
-3 | -0.396 | 0.01233 | 0.002 | -32.169
-2.5 | -0.333 | 0.01188 | 0.002 | -28.007
-2 | -0.267 | 0.00847 | 0.002 | -31.55
-1.5 | -0.201 | 0.0082 | 0.001 | -24.49
-1 | -0.134 | 0.00799 | 0.001 | -16.733
-0.5 | -0.066 | 0.00799 | 0 | -8.317
0 | 0.001 | 0.00785 | 0 | 0.11
0.5 | 0.068 | 0.00783 | -0.001 | 8.709
1 | 0.135 | 0.00796 | -0.001 | 17.013
1.5 | 0.202 | 0.0081 | -0.001 | 24.998
2 | 0.269 | 0.00842 | -0.002 | 31.951
2.5 | 0.334 | 0.01197 | -0.002 | 27.946
3 | 0.398 | 0.01254 | -0.003 | 31.741
3.5 | 0.368 | 0.03369 | -0.001 | 10.931
4 | 0.412 | 0.03603 | -0.001 | 11.444
4.5 | 0.449 | 0.03893 | -0.001 | 11.547
5 | 0.474 | 0.04321 | -0.001 | 10.964
5.5 | 0.463 | 0.04987 | -0.002 | 9.292
6 | 0.317 | 0.06212 | -0.002 | 5.11
6.5 | 0.344 | 0.06692 | -0.002 | 5.138
7 | 0.37 | 0.06929 | -0.002 | 5.343
7.5 | 0.397 | 0.06725 | -0.003 | 5.898
8 | 0.423 | 0.09018 | -0.003 | 4.689
8.5 | 0.449 | 0.08246 | -0.003 | 5.449
9 | 0.476 | 0.13163 | -0.003 | 3.614
9.5 | 0.502 | 0.13503 | -0.003 | 3.716
10 | 0.528 | 0.13822 | -0.004 | 3.821
10.5 | 0.555 | 0.14476 | -0.004 | 3.831
11 | 0.581 | 0.15521 | -0.004 | 3.741
11.5 | 0.607 | 0.16558 | -0.005 | 3.666
12 | 0.633 | 0.16835 | -0.005 | 3.759
12.5 | 0.659 | 0.17249 | -0.005 | 3.822
13 | 0.686 | 0.17451 | -0.005 | 3.929
13.5 | 0.711 | 0.18126 | -0.006 | 3.925
14 | 0.738 | 0.19105 | -0.006 | 3.862
14.5 | 0.764 | 0.20421 | -0.006 | 3.743
15 | 0.79 | 0.20804 | -0.006 | 3.797
15.5 | 0.816 | 0.21136 | -0.007 | 3.862
16 | 0.842 | 0.21626 | -0.007 | 3.893
16.5 | 0.868 | 0.22615 | -0.007 | 3.839
17 | 0.894 | 0.23133 | -0.007 | 3.863
17.5 | 0.92 | 0.23786 | -0.008 | 3.868
18 | 0.945 | 0.24204 | -0.008 | 3.905
18.5 | 0.972 | 0.25412 | -0.008 | 3.823
19 | 0.997 | 0.25869 | -0.008 | 3.853
19.5 | 1.023 | 0.27204 | -0.009 | 3.761
20 | 1.048 | 0.27684 | -0.009 | 3.785

## 24. Re 250k Mach 0.50 (2)
BIGFOIL.COM POLAR EXPORT
MH 50
MH 50 |  |  |  | Cl Max: | 0.9638 | at alpha= | 20 | deg
XFOIL ncrit=9 |  |  |  | L/D Max: | 42.8005 | at alpha= | 2 | deg
Re: | 250000 |  |  | Cd Min: | 0.28666 | at alpha= | 20 | deg
Mach: | 0.5 |  |  | Cl=0 at alpha= | 0.061699 | deg
|  |  |  | @ Cl=0.1, Cd= | 0.010014
|  |  |  | @ Cl=0.4, Cd= | 0.00946
|  |  |  | @ Cl=0.6, Cd= | 0.019097
alpha (deg) | Cl | Cd | Cm | Cl/Cd
-20 | -0.9676 | 0.2863 | 0.1033 | -3.3797
-19.5 | -0.9457 | 0.27789 | 0.098 | -3.4031
-19 | -0.9239 | 0.26948 | 0.0928 | -3.4285
-18.5 | -0.9017 | 0.26109 | 0.0869 | -3.4536
-18 | -0.8831 | 0.25475 | 0.0796 | -3.4665
-17.5 | -0.8677 | 0.24886 | 0.0724 | -3.4867
-17 | -0.8376 | 0.2349 | 0.0716 | -3.5658
-16.5 | -0.8161 | 0.22659 | 0.0669 | -3.6017
-16 | -0.795 | 0.21818 | 0.0621 | -3.6438
-15.5 | -0.7748 | 0.20982 | 0.0566 | -3.6927
-15 | -0.7619 | 0.20349 | 0.049 | -3.7442
-14.5 | -0.7481 | 0.19597 | 0.0427 | -3.8174
-14 | -0.7195 | 0.18347 | 0.0418 | -3.9216
-13.5 | -0.6994 | 0.17524 | 0.0385 | -3.9911
-13 | -0.682 | 0.16695 | 0.0342 | -4.0851
-12.5 | -0.6784 | 0.1599 | 0.0253 | -4.2427
-12 | -0.6627 | 0.14928 | 0.0223 | -4.4393
-11.5 | -0.6415 | 0.1408 | 0.0209 | -4.5561
-11 | -0.6286 | 0.13246 | 0.0172 | -4.7456
-10.5 | -0.6283 | 0.1237 | 0.0089 | -5.0792
-10 | -0.6281 | 0.11421 | 0.0011 | -5.4995
-9.5 | -0.612 | 0.10485 | 0.0024 | -5.8369
-9 | -0.6034 | 0.09666 | -0.0006 | -6.2425
-8.5 | -0.6026 | 0.08738 | -0.0057 | -6.8963
-8 | -0.6151 | 0.07256 | -0.0158 | -8.4771
-7.5 | -0.6293 | 0.06044 | -0.0258 | -10.412
-7 | -0.6567 | 0.0511 | -0.029 | -12.8513
-6.5 | -0.6731 | 0.04301 | -0.0273 | -15.6498
-6 | -0.6747 | 0.03569 | -0.023 | -18.9045
-5.5 | -0.6683 | 0.02897 | -0.016 | -23.0687
-5 | -0.6467 | 0.0236 | -0.0087 | -27.4025
-4.5 | -0.6088 | 0.01949 | -0.0026 | -31.2365
-4 | -0.5622 | 0.01681 | 0.0025 | -33.4444
-3.5 | -0.5201 | 0.01423 | 0.0078 | -36.5495
-3 | -0.4759 | 0.01251 | 0.0124 | -38.0416
-2.5 | -0.4367 | 0.01011 | 0.0162 | -43.1949
-2 | -0.4014 | 0.00863 | 0.0224 | -46.5122
-1.5 | -0.3235 | 0.00888 | 0.0221 | -36.4302
-1 | -0.2381 | 0.00945 | 0.0198 | -25.1958
-0.5 | -0.1395 | 0.00993 | 0.0146 | -14.0483
0 | -0.0154 | 0.01018 | 0.0036 | -1.5128
0.5 | 0.1094 | 0.01 | -0.0075 | 10.94
1 | 0.2147 | 0.00952 | -0.0141 | 22.5525
1.5 | 0.2986 | 0.009 | -0.0161 | 33.1778
2 | 0.3775 | 0.00882 | -0.0166 | 42.8005
2.5 | 0.4341 | 0.01043 | -0.0148 | 41.6203
3 | 0.4752 | 0.01264 | -0.0112 | 37.5949
3.5 | 0.5199 | 0.01431 | -0.0067 | 36.3312
4 | 0.5619 | 0.01689 | -0.0015 | 33.2682
4.5 | 0.608 | 0.01956 | 0.0037 | 31.0838
5 | 0.6444 | 0.02364 | 0.0099 | 27.2589
5.5 | 0.6638 | 0.02895 | 0.0174 | 22.9292
6 | 0.6684 | 0.03556 | 0.0246 | 18.7964
6.5 | 0.6647 | 0.04324 | 0.0289 | 15.3723
7 | 0.6488 | 0.05127 | 0.0302 | 12.6546
7.5 | 0.6223 | 0.06062 | 0.0268 | 10.2656
8 | 0.61 | 0.07219 | 0.0175 | 8.4499
8.5 | 0.6066 | 0.08623 | 0.0119 | 7.0347
9 | 0.598 | 0.09678 | 0.0012 | 6.179
9.5 | 0.6063 | 0.10502 | -0.002 | 5.7732
10 | 0.6237 | 0.11412 | -0.0002 | 5.4653
10.5 | 0.6257 | 0.12363 | -0.0073 | 5.0611
11 | 0.6245 | 0.13232 | -0.0163 | 4.7196
11.5 | 0.6369 | 0.14071 | -0.0201 | 4.5263
12 | 0.657 | 0.14904 | -0.022 | 4.4082
12.5 | 0.6745 | 0.15976 | -0.0244 | 4.222
13 | 0.6785 | 0.16681 | -0.0331 | 4.0675
13.5 | 0.6952 | 0.17508 | -0.0377 | 3.9708
14 | 0.7152 | 0.18331 | -0.0411 | 3.9016
14.5 | 0.7445 | 0.19585 | -0.0417 | 3.8014
15 | 0.7588 | 0.20361 | -0.0478 | 3.7267
15.5 | 0.771 | 0.20978 | -0.0555 | 3.6753
16 | 0.7911 | 0.21807 | -0.0612 | 3.6277
16.5 | 0.8121 | 0.22648 | -0.0661 | 3.5857
17 | 0.8337 | 0.23488 | -0.0707 | 3.5495
18 | 0.879 | 0.25484 | -0.0786 | 3.4492
18.5 | 0.8976 | 0.26118 | -0.0861 | 3.4367
19 | 0.9198 | 0.2696 | -0.0919 | 3.4117
19.5 | 0.9418 | 0.27815 | -0.0972 | 3.3859
20 | 0.9638 | 0.28666 | -0.1025 | 3.3622

## 25. Re 500k Mach 0.00 (1)
BIGFOIL.COM POLAR EXPORT
MH 50
MH 50 |  |  |  | Cl Max: | 0.632 | at alpha= | 9.5 | deg
JavaFoil+Calcfoil stall+Eppler ext transition |  |  |  | L/D Max: | 48.522 | at alpha= | 5 | deg
Re: | 500000 |  |  | Cd Min: | 0.00581 | at alpha= | -0.5 | deg
Mach: | 0 |  |  | Cl=0 at alpha= | -0.0084746 | deg
|  |  |  | @ Cl=0.1, Cd= | 0.0061772
|  |  |  | @ Cl=0.4, Cd= | 0.010676
|  |  |  | @ Cl=0.6, Cd= | 0.13544
alpha (deg) | Cl | Cd | Cm | Cl/Cd
-14.5 | -0.463 | 0.13449 | 0.004 | -3.444
-14 | -0.488 | 0.12415 | 0.004 | -3.927
-13.5 | -0.512 | 0.11715 | 0.003 | -4.37
-13 | -0.536 | 0.11087 | 0.003 | -4.834
-12.5 | -0.557 | 0.10296 | 0.003 | -5.408
-12 | -0.576 | 0.09878 | 0.003 | -5.832
-11.5 | -0.594 | 0.09201 | 0.003 | -6.451
-11 | -0.608 | 0.0853 | 0.003 | -7.133
-10.5 | -0.62 | 0.07942 | 0.002 | -7.806
-10 | -0.628 | 0.07426 | 0.002 | -8.455
-9.5 | -0.632 | 0.06889 | 0.002 | -9.168
-9 | -0.631 | 0.06411 | 0.002 | -9.839
-8.5 | -0.625 | 0.05946 | 0.002 | -10.506
-8 | -0.614 | 0.0552 | 0.002 | -11.115
-7.5 | -0.597 | 0.05123 | 0.002 | -11.656
-7 | -0.575 | 0.04786 | 0.002 | -12.01
-6.5 | -0.548 | 0.04453 | 0.002 | -12.311
-6 | -0.518 | 0.04178 | 0.002 | -12.393
-5.5 | -0.484 | 0.03918 | 0.002 | -12.356
-5 | -0.557 | 0.01177 | 0.004 | -47.362
-4.5 | -0.508 | 0.01119 | 0.003 | -45.385
-4 | -0.455 | 0.01075 | 0.003 | -42.349
-3.5 | -0.401 | 0.01062 | 0.002 | -37.785
-3 | -0.346 | 0.00993 | 0.002 | -34.816
-2.5 | -0.289 | 0.00656 | 0.002 | -44.091
-2 | -0.232 | 0.00638 | 0.001 | -36.365
-1.5 | -0.174 | 0.00614 | 0.001 | -28.334
-1 | -0.116 | 0.00594 | 0.001 | -19.521
-0.5 | -0.058 | 0.00581 | 0 | -9.903
0 | 0.001 | 0.00633 | 0 | 0.119
0.5 | 0.059 | 0.00605 | 0 | 9.763
1 | 0.117 | 0.00623 | -0.001 | 18.847
1.5 | 0.176 | 0.00664 | -0.001 | 26.437
2 | 0.233 | 0.00684 | -0.002 | 34.118
2.5 | 0.291 | 0.00711 | -0.002 | 40.891
3 | 0.347 | 0.01025 | -0.002 | 33.886
3.5 | 0.403 | 0.0107 | -0.003 | 37.64
4 | 0.457 | 0.01111 | -0.003 | 41.119
4.5 | 0.509 | 0.01096 | -0.003 | 46.443
5 | 0.559 | 0.01152 | -0.004 | 48.522
5.5 | 0.486 | 0.03882 | -0.002 | 12.519
6 | 0.52 | 0.04161 | -0.002 | 12.494
6.5 | 0.551 | 0.04455 | -0.002 | 12.359
7 | 0.577 | 0.04762 | -0.002 | 12.118
7.5 | 0.598 | 0.05115 | -0.002 | 11.695
8 | 0.614 | 0.05534 | -0.002 | 11.1
8.5 | 0.625 | 0.059 | -0.002 | 10.598
9 | 0.631 | 0.06338 | -0.002 | 9.96
9.5 | 0.632 | 0.06885 | -0.002 | 9.181
10 | 0.628 | 0.07444 | -0.002 | 8.443
10.5 | 0.62 | 0.08021 | -0.003 | 7.735
11 | 0.609 | 0.08582 | -0.003 | 7.093
11.5 | 0.594 | 0.092 | -0.003 | 6.457
12 | 0.577 | 0.09815 | -0.003 | 5.876
12.5 | 0.557 | 0.10538 | -0.003 | 5.29
13 | 0.535 | 0.11248 | -0.003 | 4.758
13.5 | 0.511 | 0.11883 | -0.003 | 4.302
14 | 0.487 | 0.12511 | -0.004 | 3.892
14.5 | 0.463 | 0.13544 | -0.004 | 3.415

## 26. Re 500k Mach 0.00 (2)
BIGFOIL.COM POLAR EXPORT
MH 50
MH 50 |  |  |  | Cl Max: | 0.7712 | at alpha= | 8.5 | deg
XFOIL ncrit=9 |  |  |  | L/D Max: | 47.2073 | at alpha= | 4.5 | deg
Re: | 500000 |  |  | Cd Min: | 0.05347 | at alpha= | -8.5 | deg
Mach: | 0 |  |  | Cl=0 at alpha= | 0.020742 | deg
|  |  |  | @ Cl=0.1, Cd= | 0.0058872
|  |  |  | @ Cl=0.4, Cd= | 0.0088948
|  |  |  | @ Cl=0.6, Cd= | 0.014009
alpha (deg) | Cl | Cd | Cm | Cl/Cd
-8.5 | -0.7502 | 0.05347 | -0.0203 | -14.0303
-8 | -0.7653 | 0.04082 | -0.0181 | -18.7482
-7.5 | -0.7393 | 0.03642 | -0.016 | -20.2993
-7 | -0.7302 | 0.02203 | -0.0076 | -33.1457
-6.5 | -0.6961 | 0.01827 | -0.0038 | -38.1007
-6 | -0.6595 | 0.01614 | -0.0004 | -40.8612
-5.5 | -0.6213 | 0.01466 | 0.0029 | -42.3806
-5 | -0.582 | 0.01336 | 0.006 | -43.5629
-4.5 | -0.5454 | 0.01152 | 0.0095 | -47.3438
-4 | -0.5026 | 0.0108 | 0.0118 | -46.537
-3.5 | -0.4385 | 0.00944 | 0.0094 | -46.4513
-3 | -0.3752 | 0.00794 | 0.0065 | -47.2544
-2.5 | -0.31 | 0.0066 | 0.0034 | -46.9697
-2 | -0.2492 | 0.00601 | 0.0025 | -41.4642
-1.5 | -0.1742 | 0.00591 | -0.0012 | -29.4755
-1 | -0.1093 | 0.00592 | -0.0025 | -18.4628
-0.5 | -0.0517 | 0.00597 | -0.002 | -8.66
0 | -0.0019 | 0.00599 | 0.0005 | -0.3172
0.5 | 0.0439 | 0.00595 | 0.0038 | 7.3782
1 | 0.0955 | 0.00589 | 0.0057 | 16.2139
1.5 | 0.1589 | 0.00585 | 0.0048 | 27.1624
2 | 0.2233 | 0.006 | 0.0035 | 37.2167
2.5 | 0.2909 | 0.0066 | 0.0011 | 44.0758
3 | 0.3502 | 0.00787 | -0.0005 | 44.4981
3.5 | 0.4158 | 0.00922 | -0.0038 | 45.0976
4 | 0.4804 | 0.01053 | -0.0064 | 45.622
4.5 | 0.5443 | 0.01153 | -0.0086 | 47.2073
5 | 0.5802 | 0.01344 | -0.0051 | 43.1696
5.5 | 0.6195 | 0.01457 | -0.002 | 42.5189
6 | 0.6568 | 0.01612 | 0.0014 | 40.7444
6.5 | 0.6926 | 0.01813 | 0.0051 | 38.2019
7 | 0.7264 | 0.02134 | 0.0088 | 34.0394
7.5 | 0.7317 | 0.03675 | 0.0178 | 19.9102
8 | 0.7583 | 0.04083 | 0.0197 | 18.5721
8.5 | 0.7712 | 0.04756 | 0.0215 | 16.2153

## 27. Re 500k Mach 0.10 (1)
BIGFOIL.COM POLAR EXPORT
MH 50
MH 50 |  |  |  | Cl Max: | 0.624 | at alpha= | 9 | deg
JavaFoil+Calcfoil stall+Eppler ext transition |  |  |  | L/D Max: | 49.153 | at alpha= | 5 | deg
Re: | 500000 |  |  | Cd Min: | 0.00591 | at alpha= | -0.5 | deg
Mach: | 0.1 |  |  | Cl=0 at alpha= | -0.0084746 | deg
|  |  |  | @ Cl=0.1, Cd= | 0.0061781
|  |  |  | @ Cl=0.4, Cd= | 0.010674
|  |  |  | @ Cl=0.6, Cd= | 0.12415
alpha (deg) | Cl | Cd | Cm | Cl/Cd
-14 | -0.446 | 0.12501 | 0.004 | -3.571
-13.5 | -0.474 | 0.12188 | 0.004 | -3.889
-13 | -0.501 | 0.1136 | 0.003 | -4.413
-12.5 | -0.526 | 0.10462 | 0.003 | -5.024
-12 | -0.549 | 0.09856 | 0.003 | -5.567
-11.5 | -0.57 | 0.09395 | 0.003 | -6.063
-11 | -0.588 | 0.08723 | 0.003 | -6.743
-10.5 | -0.603 | 0.08093 | 0.003 | -7.455
-10 | -0.615 | 0.07435 | 0.002 | -8.268
-9.5 | -0.622 | 0.06999 | 0.002 | -8.881
-9 | -0.623 | 0.06436 | 0.002 | -9.685
-8.5 | -0.62 | 0.05976 | 0.002 | -10.372
-8 | -0.611 | 0.05546 | 0.002 | -11.01
-7.5 | -0.596 | 0.05163 | 0.002 | -11.54
-7 | -0.575 | 0.0479 | 0.002 | -11.996
-6.5 | -0.549 | 0.04481 | 0.002 | -12.248
-6 | -0.519 | 0.04183 | 0.002 | -12.406
-5.5 | -0.486 | 0.03928 | 0.002 | -12.362
-5 | -0.559 | 0.01163 | 0.004 | -48.086
-4.5 | -0.51 | 0.0112 | 0.003 | -45.507
-4 | -0.458 | 0.01077 | 0.003 | -42.488
-3.5 | -0.403 | 0.01063 | 0.002 | -37.92
-3 | -0.348 | 0.00994 | 0.002 | -34.968
-2.5 | -0.291 | 0.00663 | 0.002 | -43.862
-2 | -0.233 | 0.00638 | 0.001 | -36.498
-1.5 | -0.175 | 0.00616 | 0.001 | -28.41
-1 | -0.116 | 0.00594 | 0.001 | -19.611
-0.5 | -0.058 | 0.00591 | 0 | -9.798
0 | 0.001 | 0.00635 | 0 | 0.119
0.5 | 0.059 | 0.00606 | 0 | 9.802
1 | 0.118 | 0.00623 | -0.001 | 18.935
1.5 | 0.176 | 0.00666 | -0.001 | 26.486
2 | 0.235 | 0.00686 | -0.002 | 34.193
2.5 | 0.292 | 0.00712 | -0.002 | 41.06
3 | 0.349 | 0.01031 | -0.002 | 33.865
3.5 | 0.405 | 0.01071 | -0.003 | 37.777
4 | 0.459 | 0.01114 | -0.003 | 41.183
4.5 | 0.511 | 0.01109 | -0.003 | 46.084
5 | 0.561 | 0.01142 | -0.004 | 49.153
5.5 | 0.487 | 0.03895 | -0.002 | 12.514
6 | 0.521 | 0.04176 | -0.002 | 12.478
6.5 | 0.551 | 0.04469 | -0.002 | 12.333
7 | 0.577 | 0.04805 | -0.002 | 12.008
7.5 | 0.597 | 0.05158 | -0.002 | 11.57
8 | 0.611 | 0.05574 | -0.002 | 10.968
8.5 | 0.62 | 0.06003 | -0.002 | 10.334
9 | 0.624 | 0.06464 | -0.002 | 9.651
9.5 | 0.622 | 0.06972 | -0.002 | 8.923
10 | 0.615 | 0.07539 | -0.002 | 8.16
10.5 | 0.604 | 0.08105 | -0.003 | 7.451
11 | 0.589 | 0.08752 | -0.003 | 6.726
11.5 | 0.57 | 0.09429 | -0.003 | 6.047
12 | 0.549 | 0.09887 | -0.003 | 5.555
12.5 | 0.526 | 0.10664 | -0.003 | 4.935
13 | 0.501 | 0.11531 | -0.003 | 4.341
13.5 | 0.473 | 0.12166 | -0.004 | 3.89
14 | 0.446 | 0.12415 | -0.004 | 3.59

## 28. Re 500k Mach 0.10 (2)
BIGFOIL.COM POLAR EXPORT
MH 50
MH 50 |  |  |  | Cl Max: | 0.768 | at alpha= | 8.5 | deg
XFOIL ncrit=9 |  |  |  | L/D Max: | 47.0998 | at alpha= | 4.5 | deg
Re: | 500000 |  |  | Cd Min: | 0.04832 | at alpha= | 8.5 | deg
Mach: | 0.1 |  |  | Cl=0 at alpha= | 0.018478 | deg
|  |  |  | @ Cl=0.1, Cd= | 0.0058882
|  |  |  | @ Cl=0.4, Cd= | 0.0089535
|  |  |  | @ Cl=0.6, Cd= | 0.014056
alpha (deg) | Cl | Cd | Cm | Cl/Cd
0 | -0.0017 | 0.00599 | 0.0005 | -0.28381
0.5 | 0.0443 | 0.00596 | 0.0038 | 7.4329
1 | 0.0963 | 0.00589 | 0.0057 | 16.3497
1.5 | 0.1591 | 0.00586 | 0.005 | 27.1502
2 | 0.2232 | 0.00602 | 0.0039 | 37.0764
3 | 0.3509 | 0.00793 | -0.0002 | 44.2497
3.5 | 0.4171 | 0.00931 | -0.0036 | 44.8013
4 | 0.4822 | 0.01061 | -0.0061 | 45.4477
4.5 | 0.5473 | 0.01162 | -0.0084 | 47.0998
5 | 0.5834 | 0.01355 | -0.0049 | 43.0554
5.5 | 0.6228 | 0.01475 | -0.0017 | 42.2237
6 | 0.6601 | 0.01641 | 0.0019 | 40.2255
6.5 | 0.6957 | 0.01855 | 0.0056 | 37.504
7 | 0.7286 | 0.02201 | 0.0096 | 33.1031
8 | 0.7548 | 0.04218 | 0.0207 | 17.8947
8.5 | 0.768 | 0.04832 | 0.0224 | 15.894

## 29. Re 500k Mach 0.25 (1)
BIGFOIL.COM POLAR EXPORT
MH 50
MH 50 |  |  |  | Cl Max: | 0.584 | at alpha= | 8 | deg
JavaFoil+Calcfoil stall+Eppler ext transition |  |  |  | L/D Max: | 46.483 | at alpha= | 4.5 | deg
Re: | 500000 |  |  | Cd Min: | 0.00598 | at alpha= | -0.5 | deg
Mach: | 0.25 |  |  | Cl=0 at alpha= | -0.0083333 | deg
|  |  |  | @ Cl=0.1, Cd= | 0.006342
|  |  |  | @ Cl=0.4, Cd= | 0.12417
|  |  |  | @ Cl=0.6, Cd= | 0.12417
alpha (deg) | Cl | Cd | Cm | Cl/Cd
-13 | -0.118 | 0.11841 | 0.004 | -0.997
-12.5 | -0.221 | 0.11232 | 0.003 | -1.964
-12 | -0.29 | 0.10391 | 0.003 | -2.789
-11.5 | -0.351 | 0.10114 | 0.003 | -3.469
-11 | -0.406 | 0.09403 | 0.003 | -4.319
-10.5 | -0.455 | 0.08541 | 0.003 | -5.333
-10 | -0.498 | 0.08174 | 0.003 | -6.092
-9.5 | -0.533 | 0.07602 | 0.002 | -7.007
-9 | -0.559 | 0.06871 | 0.002 | -8.132
-8.5 | -0.576 | 0.06309 | 0.002 | -9.123
-8 | -0.583 | 0.05806 | 0.002 | -10.042
-7.5 | -0.581 | 0.0537 | 0.002 | -10.815
-7 | -0.568 | 0.0496 | 0.002 | -11.461
-6.5 | -0.549 | 0.0459 | 0.002 | -11.963
-6 | -0.524 | 0.04265 | 0.002 | -12.275
-5.5 | -0.493 | 0.03954 | 0.001 | -12.463
-5 | -0.458 | 0.03707 | 0.002 | -12.35
-4.5 | -0.521 | 0.01145 | 0.003 | -45.545
-4 | -0.469 | 0.011 | 0.003 | -42.608
-3.5 | -0.414 | 0.01057 | 0.003 | -39.15
-3 | -0.357 | 0.01012 | 0.002 | -35.245
-2.5 | -0.299 | 0.00673 | 0.002 | -44.346
-2 | -0.239 | 0.00651 | 0.001 | -36.799
-1.5 | -0.18 | 0.00632 | 0.001 | -28.441
-1 | -0.12 | 0.00602 | 0.001 | -19.893
-0.5 | -0.059 | 0.00598 | 0 | -9.943
0 | 0.001 | 0.00622 | 0 | 0.125
0.5 | 0.061 | 0.00616 | 0 | 9.913
1 | 0.121 | 0.00644 | -0.001 | 18.815
1.5 | 0.181 | 0.00675 | -0.001 | 26.849
2 | 0.241 | 0.00697 | -0.002 | 34.566
2.5 | 0.3 | 0.00729 | -0.002 | 41.138
3 | 0.358 | 0.01047 | -0.002 | 34.233
3.5 | 0.415 | 0.01091 | -0.003 | 38.064
4 | 0.47 | 0.01076 | -0.003 | 43.675
4.5 | 0.523 | 0.01124 | -0.004 | 46.483
5 | 0.459 | 0.03702 | -0.002 | 12.406
5.5 | 0.495 | 0.03958 | -0.002 | 12.504
6 | 0.526 | 0.04232 | -0.002 | 12.43
6.5 | 0.552 | 0.04563 | -0.002 | 12.098
7 | 0.572 | 0.04942 | -0.002 | 11.566
7.5 | 0.582 | 0.05338 | -0.002 | 10.9
8 | 0.584 | 0.05843 | -0.002 | 9.988
8.5 | 0.576 | 0.06302 | -0.002 | 9.142
9 | 0.559 | 0.07005 | -0.002 | 7.985
9.5 | 0.533 | 0.07573 | -0.002 | 7.042
10 | 0.499 | 0.08374 | -0.003 | 5.955
10.5 | 0.456 | 0.08706 | -0.003 | 5.242
11 | 0.407 | 0.09524 | -0.003 | 4.275
11.5 | 0.352 | 0.10267 | -0.003 | 3.43
12 | 0.291 | 0.10469 | -0.003 | 2.782
12.5 | 0.222 | 0.11233 | -0.004 | 1.98
13 | 0.116 | 0.12417 | -0.004 | 0.935

## 30. Re 500k Mach 0.25 (2)
BIGFOIL.COM POLAR EXPORT
MH 50
MH 50 |  |  |  | Cl Max: | 0.8805 | at alpha= | 20 | deg
XFOIL ncrit=9 |  |  |  | L/D Max: | 46.077 | at alpha= | 4.5 | deg
Re: | 500000 |  |  | Cd Min: | 0.26119 | at alpha= | 20 | deg
Mach: | 0.25 |  |  | Cl=0 at alpha= | 0.031633 | deg
|  |  |  | @ Cl=0.1, Cd= | 0.0059198
|  |  |  | @ Cl=0.4, Cd= | 0.0092469
|  |  |  | @ Cl=0.6, Cd= | 0.014336
alpha (deg) | Cl | Cd | Cm | Cl/Cd
-10 | -0.664 | 0.08996 | -0.0052 | -7.3811
-9.5 | -0.6701 | 0.08033 | -0.0106 | -8.3418
-9 | -0.7011 | 0.06368 | -0.025 | -11.0097
-8.5 | -0.7292 | 0.05635 | -0.0246 | -12.9406
-8 | -0.7331 | 0.05013 | -0.0232 | -14.624
-7.5 | -0.7261 | 0.04339 | -0.0211 | -16.7343
-7 | -0.725 | 0.03113 | -0.0156 | -23.2894
-6.5 | -0.7128 | 0.02163 | -0.0081 | -32.9542
-6 | -0.6798 | 0.01831 | -0.0034 | -37.1273
-5.5 | -0.6421 | 0.01599 | 0.0007 | -40.1563
-5 | -0.6018 | 0.01437 | 0.0043 | -41.8789
-4.5 | -0.5637 | 0.01234 | 0.0083 | -45.6807
-4 | -0.519 | 0.01114 | 0.0107 | -46.5889
-3.5 | -0.4474 | 0.01 | 0.0077 | -44.74
-3 | -0.3817 | 0.0084 | 0.0049 | -45.4405
-2.5 | -0.3164 | 0.00687 | 0.0022 | -46.0553
-2 | -0.251 | 0.00613 | 0.0007 | -40.9462
-1.5 | -0.1786 | 0.00596 | -0.0019 | -29.9664
-1 | -0.1074 | 0.00595 | -0.0039 | -18.0504
-0.5 | -0.0503 | 0.006 | -0.0027 | -8.3833
0 | -0.0031 | 0.00601 | 0.0007 | -0.51581
0.5 | 0.0459 | 0.00597 | 0.0039 | 7.6884
1 | 0.0989 | 0.00592 | 0.006 | 16.7061
1.5 | 0.1598 | 0.00591 | 0.0063 | 27.0389
2 | 0.2233 | 0.00613 | 0.0057 | 36.4274
2.5 | 0.2947 | 0.00685 | 0.0029 | 43.0219
3 | 0.3549 | 0.00828 | 0.0014 | 42.8623
3.5 | 0.4244 | 0.00977 | -0.0022 | 43.4391
4 | 0.4917 | 0.01115 | -0.0044 | 44.0987
4.5 | 0.5626 | 0.01221 | -0.0073 | 46.077
5 | 0.6006 | 0.01437 | -0.0034 | 41.7954
5.5 | 0.6406 | 0.01586 | 0.0002 | 40.3909
6 | 0.6772 | 0.01829 | 0.0045 | 37.0257
6.5 | 0.7093 | 0.02139 | 0.0094 | 33.1604
7 | 0.7242 | 0.02955 | 0.0166 | 24.5076
8 | 0.7228 | 0.05096 | 0.0246 | 14.1837
8.5 | 0.722 | 0.05641 | 0.0258 | 12.7991
9 | 0.688 | 0.06557 | 0.0243 | 10.4926
9.5 | 0.6578 | 0.08358 | 0.0083 | 7.8703
10 | 0.6535 | 0.09339 | 0.0027 | 6.9975
10.5 | 0.6546 | 0.10118 | -0.0003 | 6.4697
11 | 0.6421 | 0.11426 | -0.0064 | 5.6196
11.5 | 0.6452 | 0.12456 | -0.012 | 5.1798
12 | 0.6508 | 0.13454 | -0.0183 | 4.8372
12.5 | 0.6578 | 0.1436 | -0.0228 | 4.5808
13 | 0.6677 | 0.15179 | -0.0267 | 4.3988
13.5 | 0.6802 | 0.15932 | -0.03 | 4.2694
14 | 0.6966 | 0.16649 | -0.0319 | 4.184
14.5 | 0.7057 | 0.17669 | -0.0362 | 3.994
15 | 0.719 | 0.18511 | -0.0407 | 3.8842
15.5 | 0.7297 | 0.19316 | -0.0469 | 3.7777
16 | 0.7452 | 0.20128 | -0.0517 | 3.7023
16.5 | 0.7613 | 0.20866 | -0.0557 | 3.6485
17 | 0.7783 | 0.21554 | -0.0595 | 3.6109
17.5 | 0.7974 | 0.22408 | -0.0616 | 3.5586
18 | 0.8126 | 0.23174 | -0.0666 | 3.5065
18.5 | 0.8276 | 0.23912 | -0.0722 | 3.461
19 | 0.8449 | 0.24669 | -0.0776 | 3.4249
19.5 | 0.8628 | 0.25412 | -0.0822 | 3.3952
20 | 0.8805 | 0.26119 | -0.0867 | 3.3711

## 31. Re 500k Mach 0.50 (1)
BIGFOIL.COM POLAR EXPORT
MH 50
MH 50 |  |  |  | Cl Max: | 1.048 | at alpha= | 20 | deg
JavaFoil+Calcfoil stall+Eppler ext transition |  |  |  | L/D Max: | 43.684 | at alpha= | 4 | deg
Re: | 500000 |  |  | Cd Min: | 0.0061 | at alpha= | -1 | deg
Mach: | 0.5 |  |  | Cl=0 at alpha= | -0.0074627 | deg
|  |  |  | @ Cl=0.1, Cd= | 0.0063178
|  |  |  | @ Cl=0.4, Cd= | 0.061168
|  |  |  | @ Cl=0.6, Cd= | 0.13361
alpha (deg) | Cl | Cd | Cm | Cl/Cd
-20 | -1.05 | 0.22751 | 0.009 | -4.616
-19.5 | -1.025 | 0.22273 | 0.009 | -4.603
-19 | -0.999 | 0.2181 | 0.009 | -4.58
-18.5 | -0.974 | 0.21315 | 0.008 | -4.568
-18 | -0.947 | 0.20513 | 0.008 | -4.617
-17.5 | -0.922 | 0.20064 | 0.008 | -4.594
-17 | -0.895 | 0.19464 | 0.007 | -4.599
-16.5 | -0.87 | 0.18328 | 0.007 | -4.745
-16 | -0.843 | 0.18136 | 0.007 | -4.649
-15.5 | -0.818 | 0.17658 | 0.007 | -4.63
-15 | -0.791 | 0.16652 | 0.006 | -4.75
-14.5 | -0.765 | 0.16833 | 0.006 | -4.542
-14 | -0.739 | 0.16421 | 0.006 | -4.499
-13.5 | -0.712 | 0.15359 | 0.005 | -4.638
-13 | -0.686 | 0.14699 | 0.005 | -4.67
-12.5 | -0.66 | 0.14042 | 0.005 | -4.7
-12 | -0.633 | 0.13565 | 0.005 | -4.669
-11.5 | -0.607 | 0.13733 | 0.004 | -4.423
-11 | -0.581 | 0.12616 | 0.004 | -4.605
-10.5 | -0.555 | 0.11883 | 0.004 | -4.669
-10 | -0.528 | 0.12034 | 0.004 | -4.391
-9.5 | -0.502 | 0.08531 | 0.003 | -5.883
-9 | -0.476 | 0.06943 | 0.003 | -6.851
-8.5 | -0.449 | 0.0707 | 0.003 | -6.354
-8 | -0.423 | 0.07174 | 0.003 | -5.893
-7.5 | -0.396 | 0.0583 | 0.002 | -6.801
-7 | -0.37 | 0.05737 | 0.002 | -6.45
-6.5 | -0.344 | 0.05696 | 0.002 | -6.032
-6 | -0.317 | 0.04939 | 0.002 | -6.422
-5.5 | -0.453 | 0.04531 | 0.002 | -9.998
-5 | -0.472 | 0.04008 | 0.001 | -11.765
-4.5 | -0.449 | 0.03663 | 0.001 | -12.252
-4 | -0.412 | 0.03388 | 0.001 | -12.168
-3.5 | -0.457 | 0.01102 | 0.003 | -41.498
-3 | -0.397 | 0.01082 | 0.002 | -36.647
-2.5 | -0.333 | 0.01026 | 0.002 | -32.424
-2 | -0.267 | 0.0065 | 0.002 | -41.137
-1.5 | -0.201 | 0.00623 | 0.001 | -32.236
-1 | -0.134 | 0.0061 | 0.001 | -21.923
-0.5 | -0.066 | 0.00627 | 0 | -10.593
0 | 0.001 | 0.00611 | 0 | 0.142
0.5 | 0.068 | 0.00627 | -0.001 | 10.885
1 | 0.135 | 0.00637 | -0.001 | 21.276
1.5 | 0.202 | 0.00647 | -0.001 | 31.295
2 | 0.269 | 0.00683 | -0.002 | 39.373
2.5 | 0.334 | 0.01016 | -0.002 | 32.926
3 | 0.398 | 0.01063 | -0.003 | 37.45
3.5 | 0.459 | 0.0112 | -0.003 | 40.94
4 | 0.514 | 0.01177 | -0.004 | 43.684
4.5 | 0.45 | 0.03681 | -0.001 | 12.217
5 | 0.474 | 0.04021 | -0.001 | 11.782
5.5 | 0.463 | 0.04511 | -0.002 | 10.273
6 | 0.318 | 0.0495 | -0.002 | 6.415
6.5 | 0.344 | 0.05922 | -0.002 | 5.807
7 | 0.37 | 0.06043 | -0.002 | 6.128
7.5 | 0.397 | 0.05916 | -0.003 | 6.705
8 | 0.423 | 0.07656 | -0.003 | 5.524
8.5 | 0.449 | 0.071 | -0.003 | 6.328
9 | 0.476 | 0.07043 | -0.003 | 6.755
9.5 | 0.502 | 0.08444 | -0.003 | 5.943
10 | 0.528 | 0.11758 | -0.004 | 4.492
10.5 | 0.555 | 0.12284 | -0.004 | 4.515
11 | 0.581 | 0.12629 | -0.004 | 4.598
11.5 | 0.607 | 0.1363 | -0.005 | 4.454
12 | 0.633 | 0.13916 | -0.005 | 4.548
12.5 | 0.659 | 0.14 | -0.005 | 4.709
13 | 0.686 | 0.14868 | -0.005 | 4.612
13.5 | 0.712 | 0.15484 | -0.006 | 4.595
14 | 0.738 | 0.15689 | -0.006 | 4.704
14.5 | 0.764 | 0.16735 | -0.006 | 4.567
15 | 0.79 | 0.17111 | -0.006 | 4.617
15.5 | 0.816 | 0.17603 | -0.007 | 4.638
16 | 0.842 | 0.18067 | -0.007 | 4.66
16.5 | 0.868 | 0.1892 | -0.007 | 4.589
17 | 0.894 | 0.19408 | -0.007 | 4.605
17.5 | 0.92 | 0.1998 | -0.008 | 4.605
18 | 0.945 | 0.20405 | -0.008 | 4.632
18.5 | 0.972 | 0.21422 | -0.008 | 4.536
19 | 0.997 | 0.21881 | -0.009 | 4.555
19.5 | 1.023 | 0.22192 | -0.009 | 4.61
20 | 1.048 | 0.22671 | -0.009 | 4.622

## 32. Re 500k Mach 0.50 (2)
BIGFOIL.COM POLAR EXPORT
MH 50
MH 50 |  |  |  | Cl Max: | 0.9657 | at alpha= | 20 | deg
XFOIL ncrit=9 |  |  |  | L/D Max: | 41.9393 | at alpha= | 4 | deg
Re: | 500000 |  |  | Cd Min: | 0.28699 | at alpha= | 20 | deg
Mach: | 0.5 |  |  | Cl=0 at alpha= | 0.029304 | deg
|  |  |  | @ Cl=0.1, Cd= | 0.00607
|  |  |  | @ Cl=0.4, Cd= | 0.009932
|  |  |  | @ Cl=0.6, Cd= | 0.015351
alpha (deg) | Cl | Cd | Cm | Cl/Cd
-20 | -0.9696 | 0.28668 | 0.1048 | -3.3822
-19.5 | -0.9476 | 0.27814 | 0.0984 | -3.4069
-19 | -0.9271 | 0.26993 | 0.0923 | -3.4346
-18 | -0.8833 | 0.25142 | 0.0827 | -3.5132
-17.5 | -0.8616 | 0.24314 | 0.0783 | -3.5436
-17 | -0.8399 | 0.23475 | 0.0733 | -3.5778
-16.5 | -0.8186 | 0.22617 | 0.0683 | -3.6194
-16 | -0.7986 | 0.21749 | 0.0618 | -3.6719
-15.5 | -0.7826 | 0.20931 | 0.0551 | -3.739
-15 | -0.7598 | 0.19905 | 0.0521 | -3.8171
-14.5 | -0.7391 | 0.19083 | 0.0484 | -3.8731
-14 | -0.7198 | 0.1825 | 0.0441 | -3.9441
-13.5 | -0.7017 | 0.17396 | 0.0396 | -4.0337
-13 | -0.685 | 0.16506 | 0.0345 | -4.15
-12.5 | -0.674 | 0.15601 | 0.0274 | -4.3202
-12 | -0.6599 | 0.14667 | 0.0226 | -4.4992
-11.5 | -0.6487 | 0.13688 | 0.0198 | -4.7392
-11 | -0.6325 | 0.12952 | 0.0173 | -4.8834
-10.5 | -0.6234 | 0.12045 | 0.0125 | -5.1756
-10 | -0.617 | 0.11051 | 0.005 | -5.5832
-9.5 | -0.6116 | 0.1006 | -0.0004 | -6.0795
-8.5 | -0.5403 | 0.06677 | -0.013 | -8.092
-8 | -0.6283 | 0.06679 | -0.0177 | -9.4071
-7.5 | -0.6461 | 0.0542 | -0.0288 | -11.9207
-7 | -0.6741 | 0.04594 | -0.0297 | -14.6735
-6.5 | -0.6892 | 0.03772 | -0.0271 | -18.2715
-6 | -0.6923 | 0.03043 | -0.0212 | -22.7506
-5.5 | -0.6894 | 0.02464 | -0.0123 | -27.9789
-5 | -0.6669 | 0.02003 | -0.0045 | -33.2951
-4.5 | -0.6281 | 0.01665 | 0.0017 | -37.7237
-4 | -0.5665 | 0.01316 | 0.0033 | -43.0471
-3.5 | -0.4882 | 0.01135 | 0.0018 | -43.0132
-3 | -0.4049 | 0.00979 | -0.0013 | -41.3585
-2.5 | -0.3341 | 0.00799 | -0.0034 | -41.8148
-2 | -0.2626 | 0.00665 | -0.0048 | -39.4887
-1.5 | -0.1828 | 0.00624 | -0.0069 | -29.2949
-1 | -0.1174 | 0.00611 | -0.0055 | -19.2144
-0.5 | -0.0589 | 0.00611 | -0.0027 | -9.6399
0 | -0.0032 | 0.0061 | 0.0009 | -0.52459
0.5 | 0.0514 | 0.00607 | 0.0045 | 8.4679
1 | 0.1094 | 0.00607 | 0.0076 | 18.0231
1.5 | 0.1718 | 0.00624 | 0.0096 | 27.5321
2 | 0.2391 | 0.00664 | 0.0102 | 36.009
2.5 | 0.3036 | 0.00784 | 0.0104 | 38.7245
3 | 0.3826 | 0.0096 | 0.0067 | 39.8542
3.5 | 0.4586 | 0.01105 | 0.0049 | 41.5023
4 | 0.5385 | 0.01284 | 0.003 | 41.9393
4.5 | 0.6127 | 0.01587 | 0.0023 | 38.6074
5 | 0.6656 | 0.02017 | 0.0055 | 32.9995
5.5 | 0.6874 | 0.02459 | 0.0134 | 27.9545
6 | 0.6878 | 0.03018 | 0.0227 | 22.7899
6.5 | 0.6835 | 0.03738 | 0.0287 | 18.2852
7 | 0.6689 | 0.04569 | 0.0311 | 14.64
7.5 | 0.6408 | 0.05418 | 0.0298 | 11.8272
8 | 0.6241 | 0.06698 | 0.0182 | 9.3177
8.5 | 0.6155 | 0.07863 | 0.0127 | 7.8278
9 | 0.6109 | 0.0894 | 0.0068 | 6.8333
9.5 | 0.6072 | 0.10056 | 0.0012 | 6.0382
10 | 0.6129 | 0.11036 | -0.004 | 5.5536
10.5 | 0.6203 | 0.12 | -0.0105 | 5.1692
11 | 0.6287 | 0.1293 | -0.0164 | 4.8623
11.5 | 0.6439 | 0.13686 | -0.0193 | 4.7048
12 | 0.6561 | 0.14643 | -0.0217 | 4.4806
12.5 | 0.6701 | 0.15582 | -0.0266 | 4.3005
13 | 0.6831 | 0.16477 | -0.0325 | 4.1458
13.5 | 0.6978 | 0.17375 | -0.0387 | 4.0161
14 | 0.7159 | 0.18236 | -0.0433 | 3.9258
14.5 | 0.7351 | 0.19069 | -0.0477 | 3.8549
15 | 0.7556 | 0.1989 | -0.0515 | 3.7989
15.5 | 0.7785 | 0.20909 | -0.0543 | 3.7233
16 | 0.7948 | 0.21737 | -0.0609 | 3.6564
16.5 | 0.8145 | 0.22597 | -0.0674 | 3.6045
17 | 0.836 | 0.23473 | -0.0725 | 3.5615
17.5 | 0.8576 | 0.24314 | -0.0774 | 3.5272
18 | 0.8791 | 0.25143 | -0.082 | 3.4964
19 | 0.9231 | 0.27008 | -0.0913 | 3.4179
19.5 | 0.9438 | 0.27841 | -0.0975 | 3.39
20 | 0.9657 | 0.28699 | -0.1039 | 3.3649

## 33. Re 750k Mach 0.00 (1)
BIGFOIL.COM POLAR EXPORT
MH 50
MH 50 |  |  |  | Cl Max: | 0.632 | at alpha= | 9.5 | deg
JavaFoil+Calcfoil stall+Eppler ext transition |  |  |  | L/D Max: | 54.735 | at alpha= | 5.5 | deg
Re: | 750000 |  |  | Cd Min: | 0.00651 | at alpha= | -2.5 | deg
Mach: | 0 |  |  | Cl=0 at alpha= | -0.0084746 | deg
|  |  |  | @ Cl=0.1, Cd= | 0.0065886
|  |  |  | @ Cl=0.4, Cd= | 0.0098991
|  |  |  | @ Cl=0.6, Cd= | 0.12341
alpha (deg) | Cl | Cd | Cm | Cl/Cd
-14.5 | -0.463 | 0.12167 | 0.004 | -3.809
-14 | -0.488 | 0.11659 | 0.004 | -4.184
-13.5 | -0.512 | 0.10894 | 0.004 | -4.702
-13 | -0.536 | 0.10343 | 0.003 | -5.183
-12.5 | -0.557 | 0.09722 | 0.003 | -5.73
-12 | -0.576 | 0.09087 | 0.003 | -6.342
-11.5 | -0.594 | 0.08586 | 0.003 | -6.915
-11 | -0.609 | 0.08073 | 0.003 | -7.538
-10.5 | -0.62 | 0.07548 | 0.003 | -8.215
-10 | -0.628 | 0.07114 | 0.002 | -8.828
-9.5 | -0.632 | 0.06602 | 0.002 | -9.568
-9 | -0.631 | 0.06126 | 0.002 | -10.298
-8.5 | -0.625 | 0.05743 | 0.002 | -10.88
-8 | -0.614 | 0.05347 | 0.002 | -11.476
-7.5 | -0.597 | 0.04983 | 0.002 | -11.985
-7 | -0.575 | 0.04666 | 0.002 | -12.323
-6.5 | -0.549 | 0.04363 | 0.002 | -12.57
-6 | -0.518 | 0.04085 | 0.002 | -12.687
-5.5 | -0.604 | 0.01153 | 0.004 | -52.33
-5 | -0.557 | 0.01114 | 0.004 | -50.036
-4.5 | -0.508 | 0.01074 | 0.003 | -47.29
-4 | -0.455 | 0.01034 | 0.003 | -44.032
-3.5 | -0.401 | 0.01001 | 0.002 | -40.094
-3 | -0.346 | 0.00954 | 0.002 | -36.249
-2.5 | -0.289 | 0.00651 | 0.002 | -44.414
-2 | -0.232 | 0.00701 | 0.001 | -33.065
-1.5 | -0.174 | 0.00652 | 0.001 | -26.678
-1 | -0.116 | 0.0067 | 0.001 | -17.283
-0.5 | -0.058 | 0.00672 | 0 | -8.575
0 | 0.001 | 0.00673 | 0 | 0.112
0.5 | 0.059 | 0.00673 | 0 | 8.778
1 | 0.117 | 0.00653 | -0.001 | 17.966
1.5 | 0.176 | 0.00676 | -0.001 | 25.952
2 | 0.233 | 0.00717 | -0.002 | 32.532
2.5 | 0.291 | 0.00746 | -0.002 | 38.959
3 | 0.347 | 0.00953 | -0.002 | 36.437
3.5 | 0.403 | 0.00992 | -0.003 | 40.62
4 | 0.457 | 0.01031 | -0.003 | 44.308
4.5 | 0.509 | 0.01077 | -0.003 | 47.253
5 | 0.559 | 0.01127 | -0.004 | 49.606
5.5 | 0.606 | 0.01107 | -0.004 | 54.735
6 | 0.521 | 0.04044 | -0.002 | 12.872
6.5 | 0.551 | 0.04331 | -0.002 | 12.719
7 | 0.577 | 0.04633 | -0.002 | 12.461
7.5 | 0.598 | 0.04949 | -0.002 | 12.088
8 | 0.614 | 0.05321 | -0.002 | 11.546
8.5 | 0.625 | 0.05706 | -0.002 | 10.959
9 | 0.631 | 0.06148 | -0.002 | 10.268
9.5 | 0.632 | 0.06568 | -0.002 | 9.627
10 | 0.629 | 0.07082 | -0.003 | 8.876
10.5 | 0.621 | 0.07607 | -0.003 | 8.158
11 | 0.609 | 0.08142 | -0.003 | 7.479
11.5 | 0.594 | 0.08672 | -0.003 | 6.853
12 | 0.577 | 0.09284 | -0.003 | 6.214
12.5 | 0.558 | 0.09825 | -0.003 | 5.675
13 | 0.535 | 0.10416 | -0.003 | 5.14
13.5 | 0.511 | 0.11125 | -0.004 | 4.597
14 | 0.487 | 0.11616 | -0.004 | 4.194
14.5 | 0.463 | 0.12341 | -0.004 | 3.75

## 34. Re 750k Mach 0.00 (2)
BIGFOIL.COM POLAR EXPORT
MH 50
MH 50 |  |  |  | Cl Max: | 0.8281 | at alpha= | 8.5 | deg
XFOIL ncrit=9 |  |  |  | L/D Max: | 50.9594 | at alpha= | 5 | deg
Re: | 750000 |  |  | Cd Min: | 0.03084 | at alpha= | 8.5 | deg
Mach: | 0 |  |  | Cl=0 at alpha= | 0.020243 | deg
|  |  |  | @ Cl=0.1, Cd= | 0.0046547
|  |  |  | @ Cl=0.4, Cd= | 0.0087118
|  |  |  | @ Cl=0.6, Cd= | 0.012269
alpha (deg) | Cl | Cd | Cm | Cl/Cd
0 | -0.002 | 0.0046 | 0.0005 | -0.43478
0.5 | 0.0474 | 0.00459 | 0.0026 | 10.3268
1 | 0.0961 | 0.00464 | 0.0048 | 20.7112
1.5 | 0.1439 | 0.00482 | 0.0072 | 29.8548
2 | 0.1921 | 0.00514 | 0.0093 | 37.3735
2.5 | 0.2422 | 0.0058 | 0.0106 | 41.7586
3 | 0.2964 | 0.0069 | 0.0102 | 42.9565
3.5 | 0.3571 | 0.00798 | 0.0083 | 44.7494
4 | 0.421 | 0.00907 | 0.0059 | 46.4168
4.5 | 0.4883 | 0.01007 | 0.0031 | 48.4906
5 | 0.5524 | 0.01084 | 0.001 | 50.9594
5.5 | 0.6137 | 0.01268 | -0.0009 | 48.3991
6 | 0.6717 | 0.014 | -0.0018 | 47.9786
6.5 | 0.707 | 0.01553 | 0.0019 | 45.5248
7 | 0.7408 | 0.01722 | 0.0058 | 43.0197
7.5 | 0.775 | 0.01972 | 0.0095 | 39.3002
8 | 0.8058 | 0.02451 | 0.0126 | 32.8764
8.5 | 0.8281 | 0.03084 | 0.0161 | 26.8515

## 35. Re 750k Mach 0.10 (1)
BIGFOIL.COM POLAR EXPORT
MH 50
MH 50 |  |  |  | Cl Max: | 0.624 | at alpha= | 9 | deg
JavaFoil+Calcfoil stall+Eppler ext transition |  |  |  | L/D Max: | 54.837 | at alpha= | 5.5 | deg
Re: | 750000 |  |  | Cd Min: | 0.00625 | at alpha= | 0.5 | deg
Mach: | 0.1 |  |  | Cl=0 at alpha= | -0.0084746 | deg
|  |  |  | @ Cl=0.1, Cd= | 0.0064515
|  |  |  | @ Cl=0.4, Cd= | 0.0099316
|  |  |  | @ Cl=0.6, Cd= | 0.11815
alpha (deg) | Cl | Cd | Cm | Cl/Cd
-14 | -0.447 | 0.11718 | 0.004 | -3.811
-13.5 | -0.474 | 0.10921 | 0.004 | -4.341
-13 | -0.501 | 0.10352 | 0.004 | -4.844
-12.5 | -0.526 | 0.09793 | 0.003 | -5.369
-12 | -0.549 | 0.09335 | 0.003 | -5.879
-11.5 | -0.57 | 0.08681 | 0.003 | -6.564
-11 | -0.588 | 0.08168 | 0.003 | -7.203
-10.5 | -0.603 | 0.07637 | 0.003 | -7.902
-10 | -0.615 | 0.07188 | 0.002 | -8.554
-9.5 | -0.622 | 0.06609 | 0.002 | -9.406
-9 | -0.623 | 0.06163 | 0.002 | -10.116
-8.5 | -0.62 | 0.05793 | 0.002 | -10.702
-8 | -0.611 | 0.05354 | 0.002 | -11.408
-7.5 | -0.596 | 0.05031 | 0.002 | -11.844
-7 | -0.575 | 0.04687 | 0.002 | -12.262
-6.5 | -0.549 | 0.04372 | 0.002 | -12.557
-6 | -0.519 | 0.04101 | 0.002 | -12.666
-5.5 | -0.605 | 0.01158 | 0.004 | -52.301
-5 | -0.559 | 0.01116 | 0.004 | -50.114
-4.5 | -0.51 | 0.0108 | 0.003 | -47.196
-4 | -0.458 | 0.0104 | 0.003 | -43.974
-3.5 | -0.403 | 0.01002 | 0.002 | -40.262
-3 | -0.348 | 0.00959 | 0.002 | -36.243
-2.5 | -0.291 | 0.00652 | 0.002 | -44.59
-2 | -0.233 | 0.00629 | 0.001 | -37.044
-1.5 | -0.175 | 0.00654 | 0.001 | -26.726
-1 | -0.116 | 0.00682 | 0.001 | -17.068
-0.5 | -0.058 | 0.00672 | 0 | -8.607
0 | 0.001 | 0.00674 | 0 | 0.112
0.5 | 0.059 | 0.00625 | 0 | 9.5
1 | 0.118 | 0.00654 | -0.001 | 18.026
1.5 | 0.176 | 0.00676 | -0.001 | 26.074
2 | 0.235 | 0.00717 | -0.002 | 32.696
2.5 | 0.292 | 0.00747 | -0.002 | 39.111
3 | 0.349 | 0.00954 | -0.002 | 36.592
3.5 | 0.405 | 0.00997 | -0.003 | 40.586
4 | 0.459 | 0.01036 | -0.003 | 44.301
4.5 | 0.511 | 0.0108 | -0.003 | 47.351
5 | 0.561 | 0.0113 | -0.004 | 49.674
5.5 | 0.608 | 0.01108 | -0.004 | 54.837
6 | 0.522 | 0.04061 | -0.002 | 12.846
6.5 | 0.551 | 0.04336 | -0.002 | 12.716
7 | 0.577 | 0.04658 | -0.002 | 12.391
7.5 | 0.597 | 0.05001 | -0.002 | 11.936
8 | 0.611 | 0.05362 | -0.002 | 11.404
8.5 | 0.62 | 0.05726 | -0.002 | 10.836
9 | 0.624 | 0.06134 | -0.002 | 10.172
9.5 | 0.622 | 0.06623 | -0.002 | 9.395
10 | 0.615 | 0.07159 | -0.003 | 8.597
10.5 | 0.604 | 0.07693 | -0.003 | 7.852
11 | 0.589 | 0.0821 | -0.003 | 7.172
11.5 | 0.57 | 0.08807 | -0.003 | 6.477
12 | 0.549 | 0.09463 | -0.003 | 5.806
12.5 | 0.527 | 0.09899 | -0.003 | 5.319
13 | 0.501 | 0.10548 | -0.004 | 4.747
13.5 | 0.473 | 0.11296 | -0.004 | 4.191
14 | 0.446 | 0.11815 | -0.004 | 3.774

## 36. Re 750k Mach 0.10 (2)
BIGFOIL.COM POLAR EXPORT
MH 50
MH 50 |  |  |  | Cl Max: | 0.8258 | at alpha= | 8.5 | deg
XFOIL ncrit=9 |  |  |  | L/D Max: | 50.7868 | at alpha= | 5 | deg
Re: | 750000 |  |  | Cd Min: | 0.03208 | at alpha= | 8.5 | deg
Mach: | 0.1 |  |  | Cl=0 at alpha= | 0.021127 | deg
|  |  |  | @ Cl=0.1, Cd= | 0.0046537
|  |  |  | @ Cl=0.4, Cd= | 0.0087522
|  |  |  | @ Cl=0.6, Cd= | 0.012286
alpha (deg) | Cl | Cd | Cm | Cl/Cd
0 | -0.0021 | 0.0046 | 0.0006 | -0.45652
0.5 | 0.0476 | 0.00459 | 0.0026 | 10.3704
1 | 0.0967 | 0.00464 | 0.0048 | 20.8405
1.5 | 0.1448 | 0.00484 | 0.0072 | 29.9174
2 | 0.1934 | 0.00516 | 0.0093 | 37.4806
2.5 | 0.2433 | 0.00584 | 0.0107 | 41.661
3 | 0.2973 | 0.00695 | 0.0105 | 42.777
3.5 | 0.3585 | 0.00804 | 0.0085 | 44.5896
4 | 0.4226 | 0.00914 | 0.0062 | 46.2363
4.5 | 0.4905 | 0.01013 | 0.0034 | 48.4205
5 | 0.5551 | 0.01093 | 0.0013 | 50.7868
5.5 | 0.6167 | 0.01279 | -0.0006 | 48.2174
6 | 0.675 | 0.01424 | -0.0014 | 47.4017
6.5 | 0.7102 | 0.01588 | 0.0025 | 44.7229
7 | 0.7435 | 0.01773 | 0.0066 | 41.9346
7.5 | 0.7768 | 0.02057 | 0.0104 | 37.7637
8 | 0.8055 | 0.0257 | 0.0138 | 31.3424
8.5 | 0.8258 | 0.03208 | 0.0174 | 25.7419

## 37. Re 750k Mach 0.25 (1)
BIGFOIL.COM POLAR EXPORT
MH 50
MH 50 |  |  |  | Cl Max: | 0.584 | at alpha= | 8 | deg
JavaFoil+Calcfoil stall+Eppler ext transition |  |  |  | L/D Max: | 52.404 | at alpha= | 5 | deg
Re: | 750000 |  |  | Cd Min: | 0.00592 | at alpha= | -1.5 | deg
Mach: | 0.25 |  |  | Cl=0 at alpha= | -0.0083333 | deg
|  |  |  | @ Cl=0.1, Cd= | 0.006588
|  |  |  | @ Cl=0.4, Cd= | 0.11154
|  |  |  | @ Cl=0.6, Cd= | 0.11154
alpha (deg) | Cl | Cd | Cm | Cl/Cd
-13 | -0.118 | 0.10794 | 0.004 | -1.094
-12.5 | -0.221 | 0.10132 | 0.004 | -2.178
-12 | -0.29 | 0.09595 | 0.003 | -3.021
-11.5 | -0.351 | 0.09039 | 0.003 | -3.884
-11 | -0.406 | 0.08599 | 0.003 | -4.725
-10.5 | -0.456 | 0.08248 | 0.003 | -5.524
-10 | -0.498 | 0.07592 | 0.003 | -6.561
-9.5 | -0.533 | 0.06972 | 0.003 | -7.643
-9 | -0.559 | 0.06531 | 0.002 | -8.557
-8.5 | -0.576 | 0.0604 | 0.002 | -9.532
-8 | -0.583 | 0.05591 | 0.002 | -10.431
-7.5 | -0.581 | 0.05187 | 0.002 | -11.198
-7 | -0.569 | 0.04809 | 0.002 | -11.822
-6.5 | -0.549 | 0.04466 | 0.002 | -12.297
-6 | -0.524 | 0.04167 | 0.002 | -12.57
-5.5 | -0.493 | 0.03898 | 0.002 | -12.655
-5 | -0.571 | 0.01123 | 0.004 | -50.799
-4.5 | -0.521 | 0.01097 | 0.003 | -47.512
-4 | -0.469 | 0.01034 | 0.003 | -45.342
-3.5 | -0.414 | 0.01018 | 0.003 | -40.621
-3 | -0.357 | 0.00949 | 0.002 | -37.594
-2.5 | -0.299 | 0.00665 | 0.002 | -44.894
-2 | -0.239 | 0.0064 | 0.001 | -37.409
-1.5 | -0.18 | 0.00592 | 0.001 | -30.363
-1 | -0.12 | 0.00651 | 0.001 | -18.395
-0.5 | -0.059 | 0.00696 | 0 | -8.55
0 | 0.001 | 0.00625 | 0 | 0.124
0.5 | 0.061 | 0.00651 | 0 | 9.376
1 | 0.121 | 0.00663 | -0.001 | 18.284
1.5 | 0.181 | 0.00686 | -0.001 | 26.415
2 | 0.241 | 0.00652 | -0.002 | 36.948
2.5 | 0.3 | 0.00684 | -0.002 | 43.892
3 | 0.358 | 0.00968 | -0.002 | 37.005
3.5 | 0.415 | 0.01015 | -0.003 | 40.902
4 | 0.47 | 0.01057 | -0.003 | 44.475
4.5 | 0.523 | 0.01044 | -0.004 | 50.075
5 | 0.572 | 0.01092 | -0.004 | 52.404
5.5 | 0.495 | 0.03862 | -0.002 | 12.829
6 | 0.526 | 0.04129 | -0.002 | 12.744
6.5 | 0.552 | 0.04435 | -0.002 | 12.454
7 | 0.572 | 0.04767 | -0.002 | 11.993
7.5 | 0.582 | 0.05141 | -0.002 | 11.32
8 | 0.584 | 0.05597 | -0.002 | 10.429
8.5 | 0.576 | 0.06065 | -0.002 | 9.502
9 | 0.559 | 0.0649 | -0.002 | 8.62
9.5 | 0.533 | 0.07076 | -0.003 | 7.539
10 | 0.499 | 0.07572 | -0.003 | 6.588
10.5 | 0.457 | 0.07979 | -0.003 | 5.722
11 | 0.407 | 0.08522 | -0.003 | 4.78
11.5 | 0.352 | 0.09237 | -0.003 | 3.814
12 | 0.291 | 0.09761 | -0.003 | 2.985
12.5 | 0.223 | 0.10239 | -0.004 | 2.173
13 | 0.116 | 0.11154 | -0.004 | 1.042

## 38. Re 750k Mach 0.25 (2)
BIGFOIL.COM POLAR EXPORT
MH 50
MH 50 |  |  |  | Cl Max: | 0.8811 | at alpha= | 20 | deg
XFOIL ncrit=9 |  |  |  | L/D Max: | 49.5217 | at alpha= | 5 | deg
Re: | 750000 |  |  | Cd Min: | 0.26125 | at alpha= | 20 | deg
Mach: | 0.25 |  |  | Cl=0 at alpha= | 0.018555 | deg
|  |  |  | @ Cl=0.1, Cd= | 0.0047005
|  |  |  | @ Cl=0.4, Cd= | 0.0088473
|  |  |  | @ Cl=0.6, Cd= | 0.012512
alpha (deg) | Cl | Cd | Cm | Cl/Cd
-20 | -0.8843 | 0.26081 | 0.0877 | -3.3906
-19.5 | -0.866 | 0.25316 | 0.0826 | -3.4208
-19 | -0.8495 | 0.24574 | 0.0776 | -3.4569
-18.5 | -0.8331 | 0.23812 | 0.0726 | -3.4987
-18 | -0.8165 | 0.2305 | 0.068 | -3.5423
-17.5 | -0.7993 | 0.22256 | 0.0649 | -3.5914
-17 | -0.7821 | 0.21587 | 0.061 | -3.623
-16.5 | -0.7656 | 0.20856 | 0.0569 | -3.6709
-16 | -0.7494 | 0.20073 | 0.0525 | -3.7334
-15.5 | -0.7362 | 0.19175 | 0.0466 | -3.8394
-15 | -0.7221 | 0.18346 | 0.042 | -3.936
-14.5 | -0.712 | 0.17367 | 0.0377 | -4.0997
-14 | -0.6964 | 0.16661 | 0.0349 | -4.1798
-13.5 | -0.6834 | 0.15899 | 0.0313 | -4.2984
-13 | -0.6724 | 0.1509 | 0.0274 | -4.4559
-12.5 | -0.6633 | 0.14225 | 0.0233 | -4.6629
-12 | -0.6571 | 0.13192 | 0.0175 | -4.981
-11.5 | -0.651 | 0.12227 | 0.0128 | -5.3243
-11 | -0.65 | 0.11136 | 0.0074 | -5.8369
-10.5 | -0.6637 | 0.0981 | 0.001 | -6.7655
-10 | -0.6674 | 0.08679 | -0.0052 | -7.6898
-9.5 | -0.695 | 0.0671 | -0.0203 | -10.3577
-9 | -0.7253 | 0.05626 | -0.0271 | -12.8919
-8.5 | -0.7617 | 0.04826 | -0.0244 | -15.7833
-8 | -0.7562 | 0.04211 | -0.0218 | -17.9577
-7.5 | -0.7823 | 0.0266 | -0.0151 | -29.4098
-7 | -0.7522 | 0.02296 | -0.0113 | -32.7613
-6.5 | -0.728 | 0.01845 | -0.0051 | -39.458
-6 | -0.6943 | 0.01588 | -0.0004 | -43.7217
-5.5 | -0.6563 | 0.01397 | 0.0037 | -46.9792
-5 | -0.5922 | 0.01182 | 0.0022 | -50.1015
-4.5 | -0.5258 | 0.01054 | 0.0003 | -49.8861
-4 | -0.4582 | 0.00949 | -0.0018 | -48.2824
-3.5 | -0.386 | 0.00849 | -0.0051 | -45.4653
-3 | -0.323 | 0.00728 | -0.007 | -44.3681
-2.5 | -0.2595 | 0.00599 | -0.0091 | -43.3222
-2 | -0.2064 | 0.00523 | -0.0081 | -39.4646
-1.5 | -0.1542 | 0.0049 | -0.0063 | -31.4694
-1 | -0.1039 | 0.00471 | -0.004 | -22.0594
-0.5 | -0.0534 | 0.00465 | -0.0016 | -11.4839
0 | -0.0019 | 0.00462 | 0.0005 | -0.41126
0.5 | 0.0493 | 0.00462 | 0.0027 | 10.671
1 | 0.0999 | 0.0047 | 0.005 | 21.2553
1.5 | 0.1497 | 0.00493 | 0.0074 | 30.3651
2 | 0.1997 | 0.00528 | 0.0096 | 37.822
2.5 | 0.249 | 0.00605 | 0.0115 | 41.157
3 | 0.3026 | 0.00719 | 0.0118 | 42.0862
3.5 | 0.3666 | 0.0083 | 0.0097 | 44.1687
4 | 0.4319 | 0.00937 | 0.0078 | 46.0939
4.5 | 0.5028 | 0.01041 | 0.005 | 48.2997
5 | 0.5695 | 0.0115 | 0.0031 | 49.5217
5.5 | 0.6328 | 0.0136 | 0.0017 | 46.5294
6 | 0.6927 | 0.01585 | 0.0013 | 43.7035
6.5 | 0.7253 | 0.01834 | 0.0062 | 39.5474
7 | 0.7496 | 0.0222 | 0.0123 | 33.7658
7.5 | 0.7717 | 0.02781 | 0.0174 | 27.749
8 | 0.758 | 0.04098 | 0.0232 | 18.4968
9.5 | 0.6843 | 0.07343 | 0.015 | 9.3191
10 | 0.6666 | 0.0885 | 0.0045 | 7.5322
10.5 | 0.6639 | 0.09763 | -0.0003 | 6.8002
11 | 0.6465 | 0.11123 | -0.0068 | 5.8123
11.5 | 0.6471 | 0.12219 | -0.0121 | 5.2959
12 | 0.6532 | 0.13174 | -0.0167 | 4.9583
12.5 | 0.6597 | 0.14216 | -0.0226 | 4.6405
13 | 0.6688 | 0.15085 | -0.0268 | 4.4335
13.5 | 0.6796 | 0.15911 | -0.0308 | 4.2713
14 | 0.6926 | 0.16676 | -0.0344 | 4.1533
14.5 | 0.7078 | 0.17382 | -0.0375 | 4.072
15 | 0.7189 | 0.18328 | -0.0413 | 3.9224
15.5 | 0.7329 | 0.19161 | -0.0458 | 3.825
16 | 0.7459 | 0.20036 | -0.0515 | 3.7228
16.5 | 0.7621 | 0.20857 | -0.0561 | 3.6539
17 | 0.7787 | 0.21595 | -0.0603 | 3.6059
17.5 | 0.7957 | 0.22282 | -0.0643 | 3.571
18 | 0.8131 | 0.23049 | -0.0672 | 3.5277
18.5 | 0.8297 | 0.23827 | -0.0718 | 3.4822
19 | 0.8462 | 0.2459 | -0.0767 | 3.4412
19.5 | 0.8627 | 0.25348 | -0.0819 | 3.4034
20 | 0.8811 | 0.26125 | -0.087 | 3.3726

## 39. Re 750k Mach 0.50 (1)
BIGFOIL.COM POLAR EXPORT
MH 50
MH 50 |  |  |  | Cl Max: | 1.048 | at alpha= | 20 | deg
JavaFoil+Calcfoil stall+Eppler ext transition |  |  |  | L/D Max: | 46.8 | at alpha= | 4 | deg
Re: | 750000 |  |  | Cd Min: | 0.00596 | at alpha= | 1.5 | deg
Mach: | 0.5 |  |  | Cl=0 at alpha= | -0.0074627 | deg
|  |  |  | @ Cl=0.1, Cd= | 0.0063943
|  |  |  | @ Cl=0.4, Cd= | 0.058302
|  |  |  | @ Cl=0.6, Cd= | 0.11546
alpha (deg) | Cl | Cd | Cm | Cl/Cd
-20 | -1.05 | 0.21117 | 0.009 | -4.974
-19.5 | -1.025 | 0.20639 | 0.009 | -4.968
-19 | -0.999 | 0.19544 | 0.009 | -5.111
-18.5 | -0.974 | 0.19055 | 0.008 | -5.109
-18 | -0.947 | 0.1887 | 0.008 | -5.019
-17.5 | -0.922 | 0.18421 | 0.008 | -5.004
-17 | -0.895 | 0.17323 | 0.007 | -5.168
-16.5 | -0.87 | 0.1687 | 0.007 | -5.156
-16 | -0.843 | 0.16591 | 0.007 | -5.083
-15.5 | -0.818 | 0.16126 | 0.007 | -5.07
-15 | -0.791 | 0.15184 | 0.006 | -5.21
-14.5 | -0.765 | 0.15129 | 0.006 | -5.054
-14 | -0.739 | 0.14721 | 0.006 | -5.019
-13.5 | -0.712 | 0.13779 | 0.006 | -5.17
-13 | -0.686 | 0.13165 | 0.005 | -5.214
-12.5 | -0.66 | 0.12958 | 0.005 | -5.093
-12 | -0.633 | 0.12389 | 0.005 | -5.113
-11.5 | -0.607 | 0.12061 | 0.004 | -5.036
-11 | -0.581 | 0.08766 | 0.004 | -6.628
-10.5 | -0.555 | 0.07646 | 0.004 | -7.258
-10 | -0.528 | 0.07799 | 0.004 | -6.775
-9.5 | -0.502 | 0.079 | 0.003 | -6.354
-9 | -0.476 | 0.06595 | 0.003 | -7.213
-8.5 | -0.449 | 0.0657 | 0.003 | -6.839
-8 | -0.423 | 0.06652 | 0.003 | -6.357
-7.5 | -0.397 | 0.05582 | 0.003 | -7.104
-7 | -0.37 | 0.05432 | 0.002 | -6.813
-6.5 | -0.344 | 0.04911 | 0.002 | -6.996
-6 | -0.317 | 0.0471 | 0.002 | -6.734
-5.5 | -0.453 | 0.04342 | 0.002 | -10.434
-5 | -0.472 | 0.03919 | 0.001 | -12.034
-4.5 | -0.449 | 0.03604 | 0.001 | -12.458
-4 | -0.513 | 0.01098 | 0.003 | -46.725
-3.5 | -0.457 | 0.01053 | 0.003 | -43.418
-3 | -0.397 | 0.01029 | 0.002 | -38.54
-2.5 | -0.333 | 0.00979 | 0.002 | -33.983
-2 | -0.267 | 0.00626 | 0.002 | -42.657
-1.5 | -0.201 | 0.00633 | 0.001 | -31.696
-1 | -0.134 | 0.00634 | 0.001 | -21.083
-0.5 | -0.066 | 0.0063 | 0 | -10.553
0 | 0.001 | 0.00651 | 0 | 0.133
0.5 | 0.068 | 0.00638 | -0.001 | 10.687
1 | 0.135 | 0.00641 | -0.001 | 21.135
1.5 | 0.202 | 0.00596 | -0.001 | 33.951
2 | 0.269 | 0.00622 | -0.002 | 43.236
2.5 | 0.334 | 0.00934 | -0.002 | 35.803
3 | 0.398 | 0.00973 | -0.003 | 40.923
3.5 | 0.459 | 0.01023 | -0.003 | 44.823
4 | 0.514 | 0.01099 | -0.004 | 46.8
4.5 | 0.45 | 0.03584 | -0.002 | 12.552
5 | 0.474 | 0.03908 | -0.002 | 12.126
5.5 | 0.463 | 0.04348 | -0.002 | 10.659
6 | 0.318 | 0.04704 | -0.002 | 6.751
6.5 | 0.344 | 0.0505 | -0.002 | 6.81
7 | 0.37 | 0.05652 | -0.002 | 6.553
7.5 | 0.397 | 0.05653 | -0.003 | 7.018
8 | 0.423 | 0.07189 | -0.003 | 5.884
8.5 | 0.449 | 0.06705 | -0.003 | 6.703
9 | 0.476 | 0.06653 | -0.003 | 7.151
9.5 | 0.502 | 0.07802 | -0.003 | 6.433
10 | 0.528 | 0.07731 | -0.004 | 6.833
10.5 | 0.555 | 0.07903 | -0.004 | 7.02
11 | 0.581 | 0.09418 | -0.004 | 6.166
11.5 | 0.607 | 0.1233 | -0.005 | 4.924
12 | 0.633 | 0.12617 | -0.005 | 5.017
12.5 | 0.659 | 0.12912 | -0.005 | 5.107
13 | 0.686 | 0.13359 | -0.005 | 5.134
13.5 | 0.712 | 0.13936 | -0.006 | 5.106
14 | 0.738 | 0.14187 | -0.006 | 5.202
14.5 | 0.764 | 0.15121 | -0.006 | 5.055
15 | 0.79 | 0.15499 | -0.006 | 5.097
15.5 | 0.816 | 0.16076 | -0.007 | 5.079
16 | 0.842 | 0.16526 | -0.007 | 5.094
16.5 | 0.868 | 0.16809 | -0.007 | 5.166
17 | 0.894 | 0.17286 | -0.007 | 5.17
17.5 | 0.92 | 0.18347 | -0.008 | 5.015
18 | 0.945 | 0.18774 | -0.008 | 5.035
18.5 | 0.972 | 0.19727 | -0.008 | 4.926
19 | 0.997 | 0.20186 | -0.009 | 4.938
19.5 | 1.023 | 0.20564 | -0.009 | 4.975
20 | 1.048 | 0.21045 | -0.009 | 4.98

## 40. Re 750k Mach 0.50 (2)
BIGFOIL.COM POLAR EXPORT
MH 50
MH 50 |  |  |  | Cl Max: | 0.9667 | at alpha= | 20 | deg
XFOIL ncrit=9 |  |  |  | L/D Max: | 44.5225 | at alpha= | 4 | deg
Re: | 750000 |  |  | Cd Min: | 0.28682 | at alpha= | 20 | deg
Mach: | 0.5 |  |  | Cl=0 at alpha= | 0.023689 | deg
|  |  |  | @ Cl=0.1, Cd= | 0.0049342
|  |  |  | @ Cl=0.4, Cd= | 0.0093297
|  |  |  | @ Cl=0.6, Cd= | 0.014403
alpha (deg) | Cl | Cd | Cm | Cl/Cd
-20 | -0.9706 | 0.28656 | 0.1047 | -3.3871
-19.5 | -0.9495 | 0.27791 | 0.0986 | -3.4166
-19 | -0.9284 | 0.26903 | 0.0932 | -3.4509
-18.5 | -0.9061 | 0.26013 | 0.0891 | -3.4833
-18 | -0.8846 | 0.25189 | 0.0841 | -3.5119
-17.5 | -0.863 | 0.24345 | 0.0791 | -3.5449
-17 | -0.8412 | 0.23476 | 0.0739 | -3.5832
-16.5 | -0.8195 | 0.22571 | 0.0685 | -3.6308
-16 | -0.8005 | 0.2166 | 0.062 | -3.6958
-15.5 | -0.7817 | 0.20757 | 0.0565 | -3.766
-15 | -0.7598 | 0.19901 | 0.0537 | -3.8179
-14.5 | -0.74 | 0.19075 | 0.0492 | -3.8794
-14 | -0.7211 | 0.1821 | 0.0446 | -3.9599
-13.5 | -0.7031 | 0.1732 | 0.0398 | -4.0595
-13 | -0.6884 | 0.16377 | 0.0335 | -4.2035
-12.5 | -0.6737 | 0.15437 | 0.0284 | -4.3642
-12 | -0.6598 | 0.14489 | 0.0237 | -4.5538
-11.5 | -0.6501 | 0.13539 | 0.0202 | -4.8017
-11 | -0.6359 | 0.12777 | 0.0171 | -4.9769
-10.5 | -0.6266 | 0.11874 | 0.0126 | -5.2771
-10 | -0.6203 | 0.10925 | 0.0078 | -5.6778
-9.5 | -0.6127 | 0.09878 | 0.0009 | -6.2027
-9 | -0.6097 | 0.08887 | -0.0044 | -6.8606
-8.5 | -0.6121 | 0.07803 | -0.0105 | -7.8444
-8 | -0.6391 | 0.06373 | -0.019 | -10.0282
-7.5 | -0.6599 | 0.0508 | -0.0303 | -12.9902
-7 | -0.6883 | 0.0429 | -0.0298 | -16.0443
-6.5 | -0.7018 | 0.03467 | -0.0266 | -20.2423
-6 | -0.7077 | 0.02784 | -0.0193 | -25.4203
-5.5 | -0.7072 | 0.02228 | -0.0094 | -31.7415
-5 | -0.6501 | 0.01677 | -0.0078 | -38.7657
-4.5 | -0.5804 | 0.01302 | -0.0078 | -44.5776
-4 | -0.5028 | 0.01094 | -0.0089 | -45.9598
-3.5 | -0.4251 | 0.00957 | -0.0104 | -44.4201
-3 | -0.3483 | 0.00827 | -0.0124 | -42.1161
-2.5 | -0.2851 | 0.00695 | -0.0123 | -41.0216
-2 | -0.2314 | 0.00576 | -0.0099 | -40.1736
-1.5 | -0.1763 | 0.00527 | -0.0069 | -33.4535
-1 | -0.1198 | 0.00496 | -0.0041 | -24.1532
-0.5 | -0.062 | 0.00477 | -0.0016 | -12.9979
0 | -0.0028 | 0.00471 | 0.0007 | -0.59448
0.5 | 0.0563 | 0.00476 | 0.0031 | 11.8277
1 | 0.114 | 0.00499 | 0.0057 | 22.8457
1.5 | 0.1708 | 0.00533 | 0.0084 | 32.045
2 | 0.2254 | 0.00584 | 0.0113 | 38.5959
2.5 | 0.2748 | 0.007 | 0.0146 | 39.2571
3 | 0.333 | 0.00818 | 0.016 | 40.709
3.5 | 0.4006 | 0.00934 | 0.0159 | 42.8908
4 | 0.4755 | 0.01068 | 0.015 | 44.5225
4.5 | 0.5534 | 0.01254 | 0.0137 | 44.1308
5 | 0.6277 | 0.01551 | 0.0133 | 40.4707
5.5 | 0.6912 | 0.02131 | 0.0135 | 32.4355
6 | 0.7049 | 0.02756 | 0.0204 | 25.5769
6.5 | 0.6969 | 0.0342 | 0.0283 | 20.3772
7 | 0.6837 | 0.0426 | 0.0312 | 16.0493
7.5 | 0.6552 | 0.05074 | 0.0314 | 12.9129
8 | 0.6353 | 0.06392 | 0.0195 | 9.939
8.5 | 0.6184 | 0.0786 | 0.0095 | 7.8677
9 | 0.6061 | 0.08866 | 0.0052 | 6.8362
9.5 | 0.6085 | 0.09868 | 0 | 6.1664
10 | 0.6135 | 0.10849 | -0.005 | 5.6549
10.5 | 0.6225 | 0.11857 | -0.0117 | 5.2501
11 | 0.6321 | 0.12753 | -0.0162 | 4.9565
11.5 | 0.6461 | 0.13522 | -0.0194 | 4.7781
12 | 0.6559 | 0.14465 | -0.0229 | 4.5344
12.5 | 0.6698 | 0.15419 | -0.0276 | 4.344
13 | 0.6852 | 0.16339 | -0.0324 | 4.1936
13.5 | 0.6993 | 0.17275 | -0.0385 | 4.048
14 | 0.7172 | 0.18193 | -0.0438 | 3.9422
14.5 | 0.7361 | 0.1906 | -0.0484 | 3.862
15 | 0.7559 | 0.1989 | -0.053 | 3.8004
15.5 | 0.7777 | 0.20736 | -0.0556 | 3.7505
16 | 0.7969 | 0.21644 | -0.0611 | 3.6819
16.5 | 0.8158 | 0.22536 | -0.0671 | 3.62
17 | 0.8374 | 0.23473 | -0.0731 | 3.5675
17.5 | 0.859 | 0.24344 | -0.0782 | 3.5286
18 | 0.8805 | 0.25195 | -0.0833 | 3.4947
18.5 | 0.9021 | 0.26026 | -0.0883 | 3.4661
19 | 0.9239 | 0.26874 | -0.0928 | 3.4379
19.5 | 0.9456 | 0.27811 | -0.0977 | 3.4001
20 | 0.9667 | 0.28682 | -0.104 | 3.3704

## 41. Re 1M Mach 0.00 (1)
BIGFOIL.COM POLAR EXPORT
MH 50
MH 50 |  |  |  | Cl Max: | 0.649 | at alpha= | 6 | deg
JavaFoil+Calcfoil stall+Eppler ext transition |  |  |  | L/D Max: | 58.074 | at alpha= | 6 | deg
Re: | 1000000 |  |  | Cd Min: | 0.0061 | at alpha= | -2.5 | deg
Mach: | 0 |  |  | Cl=0 at alpha= | -0.0084746 | deg
|  |  |  | @ Cl=0.1, Cd= | 0.0066312
|  |  |  | @ Cl=0.4, Cd= | 0.009688
|  |  |  | @ Cl=0.6, Cd= | 0.049266
alpha (deg) | Cl | Cd | Cm | Cl/Cd
-11 | -0.609 | 0.07852 | 0.003 | -7.752
-10.5 | -0.62 | 0.07332 | 0.003 | -8.459
-10 | -0.628 | 0.06876 | 0.003 | -9.135
-9.5 | -0.632 | 0.06416 | 0.002 | -9.847
-9 | -0.631 | 0.06013 | 0.002 | -10.494
-8.5 | -0.625 | 0.05609 | 0.002 | -11.141
-8 | -0.614 | 0.05229 | 0.002 | -11.738
-7.5 | -0.597 | 0.04906 | 0.002 | -12.178
-7 | -0.575 | 0.04569 | 0.002 | -12.59
-6.5 | -0.549 | 0.0428 | 0.002 | -12.828
-6 | -0.646 | 0.01134 | 0.004 | -56.983
-5.5 | -0.604 | 0.01092 | 0.004 | -55.267
-5 | -0.557 | 0.01051 | 0.004 | -53.032
-4.5 | -0.508 | 0.01012 | 0.003 | -50.187
-4 | -0.455 | 0.00979 | 0.003 | -46.52
-3.5 | -0.401 | 0.00995 | 0.002 | -40.34
-3 | -0.346 | 0.00946 | 0.002 | -36.551
-2.5 | -0.289 | 0.0061 | 0.002 | -47.448
-2 | -0.232 | 0.00662 | 0.001 | -35.042
-1.5 | -0.174 | 0.00656 | 0.001 | -26.542
-1 | -0.116 | 0.00649 | 0.001 | -17.85
-0.5 | -0.058 | 0.00638 | 0 | -9.033
0 | 0.001 | 0.00646 | 0 | 0.116
0.5 | 0.059 | 0.00661 | 0 | 8.942
1 | 0.117 | 0.00664 | -0.001 | 17.681
1.5 | 0.176 | 0.00699 | -0.001 | 25.095
2 | 0.233 | 0.0069 | -0.002 | 33.827
2.5 | 0.291 | 0.00746 | -0.002 | 38.996
3 | 0.347 | 0.01036 | -0.002 | 33.534
3.5 | 0.403 | 0.00965 | -0.003 | 41.75
4 | 0.457 | 0.01008 | -0.003 | 45.332
4.5 | 0.509 | 0.01049 | -0.003 | 48.537
5 | 0.559 | 0.01094 | -0.004 | 51.105
5.5 | 0.606 | 0.01142 | -0.004 | 53.032
6 | 0.649 | 0.01117 | -0.004 | 58.074
6.5 | 0.551 | 0.04275 | -0.002 | 12.898
7 | 0.578 | 0.04578 | -0.002 | 12.616
7.5 | 0.598 | 0.04883 | -0.002 | 12.256
8 | 0.614 | 0.05232 | -0.002 | 11.743
8.5 | 0.625 | 0.05598 | -0.002 | 11.172
9 | 0.631 | 0.06002 | -0.002 | 10.521
9.5 | 0.632 | 0.06414 | -0.002 | 9.86
10 | 0.629 | 0.06845 | -0.003 | 9.187
10.5 | 0.621 | 0.07354 | -0.003 | 8.441
11 | 0.609 | 0.07916 | -0.003 | 7.695

## 42. Re 1M Mach 0.00 (2)
BIGFOIL.COM POLAR EXPORT
MH 50
MH 50 |  |  |  | Cl Max: | 0.8721 | at alpha= | 9 | deg
XFOIL ncrit=9 |  |  |  | L/D Max: | 55.355 | at alpha= | 6 | deg
Re: | 1000000 |  |  | Cd Min: | 0.25257 | at alpha= | -20 | deg
Mach: | 0 |  |  | Cl=0 at alpha= | 0.01938 | deg
|  |  |  | @ Cl=0.1, Cd= | 0.0041485
|  |  |  | @ Cl=0.4, Cd= | 0.0082763
|  |  |  | @ Cl=0.6, Cd= | 0.010903
alpha (deg) | Cl | Cd | Cm | Cl/Cd
-20 | -0.8645 | 0.25257 | 0.0824 | -3.4228
-19.5 | -0.8482 | 0.24652 | 0.0787 | -3.4407
-19 | -0.8321 | 0.24015 | 0.0746 | -3.4649
-18.5 | -0.8158 | 0.23353 | 0.0704 | -3.4933
-18 | -0.7998 | 0.22654 | 0.0662 | -3.5305
-17.5 | -0.784 | 0.21917 | 0.062 | -3.5771
-17 | -0.7695 | 0.21027 | 0.0568 | -3.6596
-16.5 | -0.7552 | 0.20236 | 0.0524 | -3.732
-16 | -0.7419 | 0.1939 | 0.048 | -3.8262
-15.5 | -0.7295 | 0.18615 | 0.0448 | -3.9189
-15 | -0.7155 | 0.17909 | 0.041 | -3.9952
-14.5 | -0.7027 | 0.17154 | 0.0372 | -4.0964
-14 | -0.6913 | 0.16327 | 0.033 | -4.2341
-13.5 | -0.6831 | 0.15333 | 0.0278 | -4.4551
-13 | -0.6745 | 0.14417 | 0.0235 | -4.6785
-12.5 | -0.6694 | 0.13419 | 0.0189 | -4.9884
-12 | -0.6674 | 0.12369 | 0.0142 | -5.3957
-11.5 | -0.6683 | 0.11289 | 0.0092 | -5.9199
-11 | -0.6832 | 0.10167 | 0.0037 | -6.7198
-10.5 | -0.7018 | 0.08726 | -0.0044 | -8.0426
-9 | -0.8354 | 0.04041 | -0.0193 | -20.6731
-8.5 | -0.8564 | 0.02552 | -0.0123 | -33.558
-8 | -0.8261 | 0.02034 | -0.0091 | -40.6146
-7.5 | -0.7883 | 0.01761 | -0.0064 | -44.7643
-7 | -0.7542 | 0.01577 | -0.0025 | -47.825
-6.5 | -0.7184 | 0.01461 | 0.0012 | -49.1718
-6 | -0.6673 | 0.01184 | 0.0012 | -56.3598
-5.5 | -0.6033 | 0.0108 | -0.0011 | -55.8611
-5 | -0.5405 | 0.01016 | -0.0029 | -53.1988
-4.5 | -0.4768 | 0.00902 | -0.005 | -52.8603
-4 | -0.4089 | 0.00835 | -0.0079 | -48.9701
-3.5 | -0.3507 | 0.00744 | -0.0089 | -47.1371
-3 | -0.2939 | 0.00651 | -0.0098 | -45.1459
-2.5 | -0.2473 | 0.00557 | -0.0083 | -44.3986
-2 | -0.2027 | 0.00477 | -0.006 | -42.4948
-1.5 | -0.1545 | 0.00439 | -0.0041 | -35.1936
-1 | -0.1047 | 0.00413 | -0.0024 | -25.3511
-0.5 | -0.0542 | 0.00397 | -0.0007 | -13.6524
0 | -0.002 | 0.00393 | 0.0005 | -0.50891
0.5 | 0.0496 | 0.00396 | 0.002 | 12.5253
1 | 0.1004 | 0.00415 | 0.0035 | 24.1928
1.5 | 0.1507 | 0.00444 | 0.005 | 33.9414
2 | 0.1998 | 0.00484 | 0.0067 | 41.281
2.5 | 0.2448 | 0.00571 | 0.0088 | 42.8722
3 | 0.2911 | 0.00657 | 0.0104 | 44.3075
3.5 | 0.3392 | 0.00739 | 0.0117 | 45.8999
4 | 0.396 | 0.00823 | 0.011 | 48.1166
4.5 | 0.4556 | 0.00892 | 0.01 | 51.0762
5 | 0.5221 | 0.00962 | 0.0074 | 54.2723
5.5 | 0.5855 | 0.01066 | 0.0053 | 54.925
6 | 0.6471 | 0.01169 | 0.0036 | 55.355
6.5 | 0.709 | 0.01323 | 0.0015 | 53.5903
7 | 0.7512 | 0.01564 | 0.0035 | 48.0307
7.5 | 0.7835 | 0.01745 | 0.0077 | 44.8997
8 | 0.8221 | 0.01965 | 0.0104 | 41.8372
8.5 | 0.8587 | 0.02309 | 0.0128 | 37.1893
9 | 0.8721 | 0.03119 | 0.0173 | 27.9609
10.5 | 0.6904 | 0.08965 | 0.0035 | 7.7011
11 | 0.6831 | 0.10037 | -0.0025 | 6.8058
11.5 | 0.6647 | 0.11279 | -0.0086 | 5.8933
12 | 0.6643 | 0.12338 | -0.0135 | 5.3842
12.5 | 0.6661 | 0.13401 | -0.0183 | 4.9705
13 | 0.6717 | 0.14365 | -0.0226 | 4.6759
13.5 | 0.6796 | 0.15304 | -0.027 | 4.4407
14 | 0.6882 | 0.16306 | -0.0324 | 4.2205

## 43. Re 1M Mach 0.10 (1)
BIGFOIL.COM POLAR EXPORT
MH 50
MH 50 |  |  |  | Cl Max: | 0.65 | at alpha= | 6 | deg
JavaFoil+Calcfoil stall+Eppler ext transition |  |  |  | L/D Max: | 57.857 | at alpha= | 6 | deg
Re: | 1000000 |  |  | Cd Min: | 0.0061 | at alpha= | -2.5 | deg
Mach: | 0.1 |  |  | Cl=0 at alpha= | -0.0084746 | deg
|  |  |  | @ Cl=0.1, Cd= | 0.0066478
|  |  |  | @ Cl=0.4, Cd= | 0.0097634
|  |  |  | @ Cl=0.6, Cd= | 0.07938
alpha (deg) | Cl | Cd | Cm | Cl/Cd
-11 | -0.589 | 0.07846 | 0.003 | -7.501
-10.5 | -0.604 | 0.07367 | 0.003 | -8.193
-10 | -0.615 | 0.06925 | 0.003 | -8.881
-9.5 | -0.622 | 0.06471 | 0.002 | -9.61
-9 | -0.624 | 0.06014 | 0.002 | -10.369
-8.5 | -0.62 | 0.05665 | 0.002 | -10.947
-8 | -0.611 | 0.05241 | 0.002 | -11.656
-7.5 | -0.596 | 0.04917 | 0.002 | -12.121
-7 | -0.575 | 0.0459 | 0.002 | -12.527
-6.5 | -0.549 | 0.04297 | 0.002 | -12.786
-6 | -0.648 | 0.01133 | 0.004 | -57.161
-5.5 | -0.606 | 0.011 | 0.004 | -55.025
-5 | -0.559 | 0.01054 | 0.004 | -53.087
-4.5 | -0.51 | 0.01019 | 0.003 | -50.043
-4 | -0.458 | 0.0098 | 0.003 | -46.665
-3.5 | -0.403 | 0.00997 | 0.002 | -40.464
-3 | -0.348 | 0.00947 | 0.002 | -36.682
-2.5 | -0.291 | 0.0061 | 0.002 | -47.637
-2 | -0.233 | 0.0067 | 0.001 | -34.767
-1.5 | -0.175 | 0.00657 | 0.001 | -26.625
-1 | -0.116 | 0.00654 | 0.001 | -17.821
-0.5 | -0.058 | 0.0065 | 0 | -8.909
0 | 0.001 | 0.00647 | 0 | 0.117
0.5 | 0.059 | 0.00662 | 0 | 8.965
1 | 0.118 | 0.00666 | -0.001 | 17.706
1.5 | 0.176 | 0.00701 | -0.001 | 25.158
2 | 0.235 | 0.0069 | -0.002 | 33.978
2.5 | 0.292 | 0.00748 | -0.002 | 39.045
3 | 0.349 | 0.01041 | -0.002 | 33.52
3.5 | 0.405 | 0.0097 | -0.003 | 41.715
4 | 0.459 | 0.0101 | -0.003 | 45.429
4.5 | 0.511 | 0.01051 | -0.003 | 48.636
5 | 0.561 | 0.01098 | -0.004 | 51.091
5.5 | 0.608 | 0.01153 | -0.004 | 52.712
6 | 0.65 | 0.01124 | -0.005 | 57.857
6.5 | 0.552 | 0.04293 | -0.002 | 12.854
7 | 0.577 | 0.04588 | -0.002 | 12.583
7.5 | 0.597 | 0.04927 | -0.002 | 12.118
8 | 0.612 | 0.05266 | -0.002 | 11.614
8.5 | 0.621 | 0.05638 | -0.002 | 11.008
9 | 0.624 | 0.06035 | -0.002 | 10.341
9.5 | 0.622 | 0.06506 | -0.003 | 9.566
10 | 0.616 | 0.06926 | -0.003 | 8.887
10.5 | 0.604 | 0.07515 | -0.003 | 8.041
11 | 0.589 | 0.07938 | -0.003 | 7.419

## 44. Re 1M Mach 0.10 (2)
BIGFOIL.COM POLAR EXPORT
MH 50
MH 50 |  |  |  | Cl Max: | 0.8644 | at alpha= | 20 | deg
XFOIL ncrit=9 |  |  |  | L/D Max: | 54.8398 | at alpha= | 6 | deg
Re: | 1000000 |  |  | Cd Min: | 0.25383 | at alpha= | 20 | deg
Mach: | 0.1 |  |  | Cl=0 at alpha= | 0.020192 | deg
|  |  |  | @ Cl=0.1, Cd= | 0.0041665
|  |  |  | @ Cl=0.4, Cd= | 0.0083238
|  |  |  | @ Cl=0.6, Cd= | 0.010964
alpha (deg) | Cl | Cd | Cm | Cl/Cd
-20 | -0.8675 | 0.25355 | 0.0832 | -3.4214
-19.5 | -0.8511 | 0.24746 | 0.0793 | -3.4393
-19 | -0.8348 | 0.24103 | 0.0752 | -3.4635
-18.5 | -0.8183 | 0.23436 | 0.071 | -3.4916
-18 | -0.8021 | 0.22731 | 0.0668 | -3.5287
-17.5 | -0.7861 | 0.21989 | 0.0626 | -3.575
-17 | -0.7714 | 0.211 | 0.0573 | -3.6559
-16.5 | -0.7569 | 0.20308 | 0.0529 | -3.7271
-15.5 | -0.7304 | 0.18697 | 0.0453 | -3.9065
-15 | -0.7162 | 0.17986 | 0.0415 | -3.982
-14.5 | -0.7032 | 0.17228 | 0.0376 | -4.0817
-14 | -0.6915 | 0.16392 | 0.0334 | -4.2185
-13.5 | -0.6829 | 0.15406 | 0.0282 | -4.4327
-13 | -0.674 | 0.14493 | 0.0238 | -4.6505
-12.5 | -0.6685 | 0.13502 | 0.0193 | -4.9511
-12 | -0.6658 | 0.12464 | 0.0147 | -5.3418
-11.5 | -0.666 | 0.114 | 0.0098 | -5.8421
-11 | -0.6769 | 0.10382 | 0.0049 | -6.5199
-10.5 | -0.6898 | 0.09109 | -0.002 | -7.5727
-9 | -0.8179 | 0.04398 | -0.021 | -18.5971
-8.5 | -0.846 | 0.02918 | -0.0148 | -28.9925
-8 | -0.8262 | 0.02177 | -0.0104 | -37.9513
-7.5 | -0.7907 | 0.01828 | -0.0073 | -43.2549
-7 | -0.757 | 0.01624 | -0.0033 | -46.6133
-6.5 | -0.7222 | 0.01479 | 0.0007 | -48.8303
-6 | -0.6706 | 0.01202 | 0.0008 | -55.7903
-5 | -0.5433 | 0.01021 | -0.0032 | -53.2125
-4.5 | -0.4791 | 0.00906 | -0.0053 | -52.8808
-4 | -0.4107 | 0.00837 | -0.0082 | -49.0681
-3.5 | -0.3523 | 0.00749 | -0.0091 | -47.036
-3 | -0.2954 | 0.00655 | -0.0099 | -45.0992
-2.5 | -0.2486 | 0.00561 | -0.0083 | -44.3137
-2 | -0.2039 | 0.00479 | -0.006 | -42.5678
-1.5 | -0.1555 | 0.00441 | -0.0041 | -35.2608
-1 | -0.1054 | 0.00414 | -0.0024 | -25.4589
-0.5 | -0.0545 | 0.00398 | -0.0007 | -13.6935
0 | -0.0021 | 0.00393 | 0.0005 | -0.53435
0.5 | 0.0499 | 0.00397 | 0.002 | 12.5693
1 | 0.1009 | 0.00417 | 0.0036 | 24.1966
1.5 | 0.1515 | 0.00446 | 0.0051 | 33.9686
2 | 0.2009 | 0.00486 | 0.0067 | 41.3374
2.5 | 0.2461 | 0.00574 | 0.0088 | 42.8746
3 | 0.2927 | 0.00661 | 0.0105 | 44.2814
3.5 | 0.3409 | 0.00743 | 0.0118 | 45.8816
4 | 0.3978 | 0.0083 | 0.0112 | 47.9277
4.5 | 0.4578 | 0.00895 | 0.0103 | 51.1508
5 | 0.5245 | 0.00972 | 0.0077 | 53.9609
5.5 | 0.5885 | 0.01076 | 0.0056 | 54.6933
6 | 0.6504 | 0.01186 | 0.004 | 54.8398
6.5 | 0.7118 | 0.01371 | 0.0021 | 51.9183
7 | 0.7543 | 0.01602 | 0.0042 | 47.0849
7.5 | 0.7858 | 0.01809 | 0.0087 | 43.4384
8 | 0.8229 | 0.02087 | 0.0116 | 39.4298
8.5 | 0.8547 | 0.02535 | 0.0146 | 33.716
9 | 0.8325 | 0.04001 | 0.0214 | 20.8073
9.5 | 0.7842 | 0.05283 | 0.0258 | 14.8438
10 | 0.6957 | 0.07975 | 0.01 | 8.7235
10.5 | 0.6804 | 0.09275 | 0.0017 | 7.3358
11 | 0.6763 | 0.10267 | -0.0037 | 6.5871
11.5 | 0.6623 | 0.1139 | -0.0092 | 5.8147
12 | 0.6627 | 0.12433 | -0.014 | 5.3302
12.5 | 0.6652 | 0.13485 | -0.0187 | 4.9329
13 | 0.6712 | 0.14442 | -0.023 | 4.6476
13.5 | 0.6795 | 0.15377 | -0.0274 | 4.4189
14 | 0.6884 | 0.16368 | -0.0327 | 4.2058
14.5 | 0.6999 | 0.17214 | -0.0369 | 4.0659
15 | 0.7127 | 0.17995 | -0.0409 | 3.9605
15.5 | 0.7269 | 0.18704 | -0.0447 | 3.8863
16 | 0.7427 | 0.1935 | -0.048 | 3.8382
16.5 | 0.754 | 0.20269 | -0.052 | 3.72
17 | 0.7682 | 0.21103 | -0.0566 | 3.6402
17.5 | 0.7827 | 0.21976 | -0.0618 | 3.5616
18 | 0.7988 | 0.22742 | -0.0661 | 3.5124
18.5 | 0.815 | 0.23459 | -0.0703 | 3.4741
19 | 0.8315 | 0.24141 | -0.0745 | 3.4443
19.5 | 0.8479 | 0.24784 | -0.0787 | 3.4212
20 | 0.8644 | 0.25383 | -0.0823 | 3.4054

## 45. Re 1M Mach 0.25 (1)
BIGFOIL.COM POLAR EXPORT
MH 50
MH 50 |  |  |  | Cl Max: | 0.617 | at alpha= | 5.5 | deg
JavaFoil+Calcfoil stall+Eppler ext transition |  |  |  | L/D Max: | 55.473 | at alpha= | 5.5 | deg
Re: | 1000000 |  |  | Cd Min: | 0.00606 | at alpha= | -2 | deg
Mach: | 0.25 |  |  | Cl=0 at alpha= | -0.0083333 | deg
|  |  |  | @ Cl=0.1, Cd= | 0.006773
|  |  |  | @ Cl=0.4, Cd= | 0.0097932
|  |  |  | @ Cl=0.6, Cd= | 0.07832
alpha (deg) | Cl | Cd | Cm | Cl/Cd
-10.5 | -0.456 | 0.07769 | 0.003 | -5.867
-10 | -0.498 | 0.07166 | 0.003 | -6.953
-9.5 | -0.533 | 0.06713 | 0.003 | -7.94
-9 | -0.559 | 0.06253 | 0.002 | -8.94
-8.5 | -0.576 | 0.0584 | 0.002 | -9.86
-8 | -0.583 | 0.05434 | 0.002 | -10.735
-7.5 | -0.581 | 0.05049 | 0.002 | -11.505
-7 | -0.569 | 0.04693 | 0.002 | -12.119
-6.5 | -0.549 | 0.04373 | 0.002 | -12.561
-6 | -0.524 | 0.04098 | 0.002 | -12.788
-5.5 | -0.615 | 0.01125 | 0.004 | -54.659
-5 | -0.571 | 0.01086 | 0.004 | -52.547
-4.5 | -0.521 | 0.01036 | 0.003 | -50.353
-4 | -0.469 | 0.01002 | 0.003 | -46.787
-3.5 | -0.414 | 0.0096 | 0.003 | -43.102
-3 | -0.357 | 0.00924 | 0.002 | -38.603
-2.5 | -0.299 | 0.00626 | 0.002 | -47.679
-2 | -0.239 | 0.00606 | 0.001 | -39.539
-1.5 | -0.18 | 0.00679 | 0.001 | -26.477
-1 | -0.12 | 0.00666 | 0.001 | -17.972
-0.5 | -0.059 | 0.0066 | 0 | -9.013
0 | 0.001 | 0.00689 | 0 | 0.113
0.5 | 0.061 | 0.00676 | 0 | 9.027
1 | 0.121 | 0.00678 | -0.001 | 17.873
1.5 | 0.181 | 0.00714 | -0.001 | 25.366
2 | 0.241 | 0.00747 | -0.002 | 32.247
2.5 | 0.3 | 0.00699 | -0.002 | 42.913
3 | 0.358 | 0.00955 | -0.002 | 37.506
3.5 | 0.415 | 0.00988 | -0.003 | 42.031
4 | 0.47 | 0.01026 | -0.003 | 45.804
4.5 | 0.523 | 0.01076 | -0.004 | 48.601
5 | 0.572 | 0.01134 | -0.004 | 50.45
5.5 | 0.617 | 0.01113 | -0.004 | 55.473
6 | 0.527 | 0.04087 | -0.002 | 12.886
6.5 | 0.553 | 0.04357 | -0.002 | 12.68
7 | 0.572 | 0.04674 | -0.002 | 12.233
7.5 | 0.582 | 0.05039 | -0.002 | 11.551
8 | 0.584 | 0.05462 | -0.002 | 10.689
8.5 | 0.576 | 0.05915 | -0.002 | 9.745
9 | 0.56 | 0.06388 | -0.002 | 8.761
9.5 | 0.534 | 0.06882 | -0.003 | 7.753
10 | 0.499 | 0.07294 | -0.003 | 6.842
10.5 | 0.457 | 0.07832 | -0.003 | 5.831

## 46. Re 1M Mach 0.25 (2)
BIGFOIL.COM POLAR EXPORT
MH 50
MH 50 |  |  |  | Cl Max: | 0.8816 | at alpha= | 20 | deg
XFOIL ncrit=9 |  |  |  | L/D Max: | 52.8871 | at alpha= | 5.5 | deg
Re: | 1000000 |  |  | Cd Min: | 0.25934 | at alpha= | 20 | deg
Mach: | 0.25 |  |  | Cl=0 at alpha= | 0.022305 | deg
|  |  |  | @ Cl=0.1, Cd= | 0.0042229
|  |  |  | @ Cl=0.4, Cd= | 0.0083374
|  |  |  | @ Cl=0.6, Cd= | 0.011369
alpha (deg) | Cl | Cd | Cm | Cl/Cd
-20 | -0.8849 | 0.25903 | 0.0873 | -3.4162
-19.5 | -0.8677 | 0.25268 | 0.0832 | -3.434
-19 | -0.8504 | 0.24592 | 0.0788 | -3.458
-18.5 | -0.8329 | 0.23894 | 0.0744 | -3.4858
-18 | -0.8156 | 0.23162 | 0.07 | -3.5213
-17.5 | -0.7981 | 0.22365 | 0.0655 | -3.5685
-17 | -0.7825 | 0.21499 | 0.0601 | -3.6397
-16.5 | -0.7669 | 0.20698 | 0.0556 | -3.7052
-16 | -0.7538 | 0.19774 | 0.0513 | -3.8121
-15.5 | -0.7368 | 0.19124 | 0.0481 | -3.8528
-15 | -0.7214 | 0.18387 | 0.0441 | -3.9234
-14.5 | -0.7071 | 0.17605 | 0.04 | -4.0165
-14 | -0.695 | 0.16669 | 0.0347 | -4.1694
-13.5 | -0.6836 | 0.15777 | 0.0302 | -4.3329
-13 | -0.6734 | 0.14875 | 0.0259 | -4.5271
-12.5 | -0.6655 | 0.13909 | 0.0214 | -4.7847
-12 | -0.6671 | 0.12738 | 0.0163 | -5.2371
-11.5 | -0.6675 | 0.11736 | 0.0117 | -5.6876
-11 | -0.6564 | 0.11163 | 0.009 | -5.8801
-10.5 | -0.6581 | 0.10145 | 0.0039 | -6.4869
-10 | -0.6695 | 0.08911 | -0.0028 | -7.5132
-9.5 | -0.6799 | 0.0774 | -0.0105 | -8.7842
-9 | -0.7463 | 0.05412 | -0.0264 | -13.7897
-8.5 | -0.7828 | 0.04449 | -0.0233 | -17.595
-8 | -0.7974 | 0.03361 | -0.0192 | -23.7251
-7.5 | -0.7911 | 0.02433 | -0.014 | -32.5154
-7 | -0.7669 | 0.01966 | -0.0085 | -39.0081
-6.5 | -0.7396 | 0.01662 | -0.0026 | -44.5006
-6 | -0.688 | 0.01337 | -0.0017 | -51.4585
-5.5 | -0.623 | 0.01167 | -0.0034 | -53.3847
-5 | -0.5584 | 0.01056 | -0.0048 | -52.8788
-4.5 | -0.4915 | 0.00931 | -0.0068 | -52.7927
-4 | -0.421 | 0.00854 | -0.0095 | -49.2974
-3.5 | -0.3609 | 0.00772 | -0.0101 | -46.7487
-3 | -0.3043 | 0.0068 | -0.0103 | -44.75
-2.5 | -0.2554 | 0.00582 | -0.0088 | -43.8832
-2 | -0.2104 | 0.00493 | -0.0061 | -42.6775
-1.5 | -0.1607 | 0.00449 | -0.0041 | -35.7906
-1 | -0.1089 | 0.0042 | -0.0024 | -25.9286
-0.5 | -0.0561 | 0.00402 | -0.0008 | -13.9552
0 | -0.0024 | 0.00396 | 0.0007 | -0.60606
0.5 | 0.0514 | 0.00401 | 0.0021 | 12.818
1 | 0.1039 | 0.00424 | 0.0037 | 24.5047
1.5 | 0.1562 | 0.00455 | 0.0053 | 34.3297
2 | 0.2069 | 0.005 | 0.007 | 41.38
2.5 | 0.2533 | 0.00595 | 0.0092 | 42.5714
3 | 0.301 | 0.00685 | 0.011 | 43.9416
3.5 | 0.3514 | 0.00766 | 0.0124 | 45.8747
4 | 0.4088 | 0.00846 | 0.0124 | 48.3215
4.5 | 0.4695 | 0.00917 | 0.0119 | 51.1996
5 | 0.5369 | 0.01052 | 0.0098 | 51.0361
5.5 | 0.6045 | 0.01143 | 0.0077 | 52.8871
6 | 0.668 | 0.01293 | 0.0065 | 51.6628
6.5 | 0.728 | 0.01645 | 0.0054 | 44.2553
7 | 0.7643 | 0.01924 | 0.0095 | 39.7245
7.5 | 0.7882 | 0.02344 | 0.0152 | 33.6263
8 | 0.7982 | 0.03195 | 0.0203 | 24.9828
8.5 | 0.7844 | 0.04318 | 0.0246 | 18.1658
9 | 0.7492 | 0.05321 | 0.0275 | 14.0801
9.5 | 0.7056 | 0.06533 | 0.0205 | 10.8006
10 | 0.6519 | 0.09025 | 0.0032 | 7.2233
10.5 | 0.6534 | 0.10157 | -0.0033 | 6.433
11 | 0.6538 | 0.11113 | -0.0081 | 5.8832
11.5 | 0.6641 | 0.11706 | -0.0109 | 5.6732
12 | 0.6658 | 0.12677 | -0.0154 | 5.252
12.5 | 0.6622 | 0.13891 | -0.0207 | 4.7671
13 | 0.6705 | 0.14828 | -0.025 | 4.5219
13.5 | 0.6804 | 0.15746 | -0.0293 | 4.3211
14 | 0.6919 | 0.16643 | -0.0339 | 4.1573
14.5 | 0.7039 | 0.17585 | -0.0393 | 4.0028
15 | 0.7179 | 0.18387 | -0.0434 | 3.9044
15.5 | 0.7333 | 0.19122 | -0.0474 | 3.8348
16 | 0.7498 | 0.19801 | -0.051 | 3.7867
16.5 | 0.7639 | 0.20664 | -0.0547 | 3.6968
17 | 0.7792 | 0.215 | -0.0594 | 3.6242
17.5 | 0.7947 | 0.22342 | -0.0646 | 3.557
18 | 0.8121 | 0.23167 | -0.0693 | 3.5054
18.5 | 0.8295 | 0.23915 | -0.0737 | 3.4685
19 | 0.847 | 0.24627 | -0.0781 | 3.4393
19.5 | 0.8643 | 0.25305 | -0.0825 | 3.4155
20 | 0.8816 | 0.25934 | -0.0866 | 3.3994

## 47. Re 1M Mach 0.50 (1)
BIGFOIL.COM POLAR EXPORT
MH 50
MH 50 |  |  |  | Cl Max: | 1.048 | at alpha= | 20 | deg
JavaFoil+Calcfoil stall+Eppler ext transition |  |  |  | L/D Max: | 49.577 | at alpha= | 4 | deg
Re: | 1000000 |  |  | Cd Min: | 0.00611 | at alpha= | 2 | deg
Mach: | 0.5 |  |  | Cl=0 at alpha= | -0.0074627 | deg
|  |  |  | @ Cl=0.1, Cd= | 0.0062139
|  |  |  | @ Cl=0.4, Cd= | 0.055639
|  |  |  | @ Cl=0.6, Cd= | 0.10842
alpha (deg) | Cl | Cd | Cm | Cl/Cd
-20 | -1.05 | 0.20189 | 0.009 | -5.203
-19.5 | -1.025 | 0.19711 | 0.009 | -5.202
-19 | -0.999 | 0.18656 | 0.009 | -5.354
-18.5 | -0.974 | 0.18174 | 0.008 | -5.357
-18 | -0.947 | 0.17911 | 0.008 | -5.288
-17.5 | -0.922 | 0.17463 | 0.008 | -5.278
-17 | -0.895 | 0.16462 | 0.007 | -5.438
-16.5 | -0.87 | 0.16016 | 0.007 | -5.431
-16 | -0.843 | 0.15679 | 0.007 | -5.379
-15.5 | -0.818 | 0.15222 | 0.007 | -5.372
-15 | -0.791 | 0.14306 | 0.006 | -5.53
-14.5 | -0.765 | 0.14109 | 0.006 | -5.42
-14 | -0.739 | 0.13703 | 0.006 | -5.392
-13.5 | -0.712 | 0.13144 | 0.006 | -5.42
-13 | -0.687 | 0.12532 | 0.005 | -5.478
-12.5 | -0.66 | 0.11992 | 0.005 | -5.503
-12 | -0.634 | 0.11666 | 0.005 | -5.43
-11.5 | -0.608 | 0.11314 | 0.004 | -5.37
-11 | -0.581 | 0.08412 | 0.004 | -6.908
-10.5 | -0.555 | 0.07399 | 0.004 | -7.501
-10 | -0.528 | 0.07477 | 0.004 | -7.068
-9.5 | -0.502 | 0.07497 | 0.003 | -6.696
-9 | -0.476 | 0.06371 | 0.003 | -7.468
-8.5 | -0.449 | 0.06358 | 0.003 | -7.067
-8 | -0.423 | 0.05892 | 0.003 | -7.178
-7.5 | -0.397 | 0.05347 | 0.003 | -7.417
-7 | -0.37 | 0.05069 | 0.002 | -7.302
-6.5 | -0.344 | 0.04818 | 0.002 | -7.132
-6 | -0.317 | 0.04484 | 0.002 | -7.075
-5.5 | -0.453 | 0.04228 | 0.002 | -10.719
-5 | -0.472 | 0.03858 | 0.001 | -12.226
-4.5 | -0.449 | 0.03562 | 0.002 | -12.615
-4 | -0.513 | 0.01093 | 0.003 | -46.943
-3.5 | -0.457 | 0.01046 | 0.003 | -43.702
-3 | -0.397 | 0.01002 | 0.002 | -39.555
-2.5 | -0.333 | 0.00957 | 0.002 | -34.793
-2 | -0.267 | 0.00631 | 0.002 | -42.377
-1.5 | -0.201 | 0.00656 | 0.001 | -30.597
-1 | -0.134 | 0.00653 | 0.001 | -20.48
-0.5 | -0.066 | 0.00658 | 0 | -10.106
0 | 0.001 | 0.00686 | 0 | 0.126
0.5 | 0.068 | 0.00619 | -0.001 | 11.02
1 | 0.135 | 0.00624 | -0.001 | 21.701
1.5 | 0.202 | 0.00649 | -0.001 | 31.184
2 | 0.269 | 0.00611 | -0.002 | 44.023
2.5 | 0.334 | 0.00947 | -0.002 | 35.326
3 | 0.398 | 0.00935 | -0.003 | 42.563
3.5 | 0.459 | 0.00983 | -0.003 | 46.665
4 | 0.514 | 0.01037 | -0.004 | 49.577
4.5 | 0.45 | 0.03515 | -0.002 | 12.815
5 | 0.474 | 0.03822 | -0.002 | 12.402
5.5 | 0.464 | 0.04187 | -0.002 | 11.07
6 | 0.318 | 0.04526 | -0.002 | 7.019
6.5 | 0.344 | 0.04873 | -0.002 | 7.06
7 | 0.37 | 0.05116 | -0.002 | 7.241
7.5 | 0.397 | 0.05409 | -0.003 | 7.336
8 | 0.423 | 0.06751 | -0.003 | 6.267
8.5 | 0.449 | 0.06468 | -0.003 | 6.949
9 | 0.476 | 0.06417 | -0.003 | 7.416
9.5 | 0.502 | 0.0755 | -0.003 | 6.648
10 | 0.528 | 0.0745 | -0.004 | 7.092
10.5 | 0.555 | 0.07589 | -0.004 | 7.311
11 | 0.581 | 0.08974 | -0.004 | 6.472
11.5 | 0.607 | 0.1153 | -0.005 | 5.266
12 | 0.633 | 0.11817 | -0.005 | 5.357
12.5 | 0.659 | 0.11951 | -0.005 | 5.518
13 | 0.686 | 0.12449 | -0.005 | 5.509
13.5 | 0.712 | 0.13005 | -0.006 | 5.472
14 | 0.738 | 0.13616 | -0.006 | 5.42
14.5 | 0.764 | 0.14157 | -0.006 | 5.4
15 | 0.79 | 0.14535 | -0.006 | 5.435
15.5 | 0.816 | 0.15173 | -0.007 | 5.381
16 | 0.842 | 0.15615 | -0.007 | 5.392
16.5 | 0.868 | 0.15956 | -0.007 | 5.442
17 | 0.894 | 0.16424 | -0.007 | 5.442
17.5 | 0.92 | 0.17392 | -0.008 | 5.29
18 | 0.945 | 0.1782 | -0.008 | 5.305
18.5 | 0.972 | 0.18239 | -0.008 | 5.328
19 | 0.997 | 0.18699 | -0.009 | 5.33
19.5 | 1.023 | 0.19638 | -0.009 | 5.21
20 | 1.048 | 0.20119 | -0.009 | 5.209

## 48. Re 1M Mach 0.50 (2)
BIGFOIL.COM POLAR EXPORT
MH 50
MH 50 |  |  |  | Cl Max: | 0.9685 | at alpha= | 20 | deg
XFOIL ncrit=9 |  |  |  | L/D Max: | 48.7558 | at alpha= | 4.5 | deg
Re: | 1000000 |  |  | Cd Min: | 0.2869 | at alpha= | 20 | deg
Mach: | 0.5 |  |  | Cl=0 at alpha= | 0.02649 | deg
|  |  |  | @ Cl=0.1, Cd= | 0.0044508
|  |  |  | @ Cl=0.4, Cd= | 0.0086525
|  |  |  | @ Cl=0.6, Cd= | 0.013688
alpha (deg) | Cl | Cd | Cm | Cl/Cd
-20 | -0.9723 | 0.28671 | 0.1058 | -3.3912
-19.5 | -0.9506 | 0.27832 | 0.1005 | -3.4155
-19 | -0.9289 | 0.26984 | 0.0952 | -3.4424
-18.5 | -0.9062 | 0.26081 | 0.0897 | -3.4746
-18 | -0.8844 | 0.25183 | 0.0841 | -3.5119
-17.5 | -0.8633 | 0.24279 | 0.0784 | -3.5557
-17 | -0.8427 | 0.2336 | 0.0727 | -3.6074
-16.5 | -0.8219 | 0.22433 | 0.0681 | -3.6638
-16 | -0.8008 | 0.21647 | 0.064 | -3.6994
-15.5 | -0.7801 | 0.20815 | 0.0592 | -3.7478
-15 | -0.7598 | 0.19933 | 0.0543 | -3.8118
-14.5 | -0.7416 | 0.18978 | 0.0479 | -3.9077
-14 | -0.7237 | 0.18058 | 0.0429 | -4.0076
-13.5 | -0.7062 | 0.17144 | 0.0381 | -4.1192
-13 | -0.6913 | 0.16192 | 0.034 | -4.2694
-12.5 | -0.6744 | 0.15382 | 0.0303 | -4.3843
-12 | -0.6595 | 0.14537 | 0.0261 | -4.5367
-11.5 | -0.6469 | 0.13637 | 0.0216 | -4.7437
-11 | -0.6363 | 0.12594 | 0.0154 | -5.0524
-10.5 | -0.6275 | 0.11638 | 0.0108 | -5.3918
-10 | -0.6213 | 0.10674 | 0.0062 | -5.8207
-9.5 | -0.6232 | 0.09731 | 0.0021 | -6.4043
-9 | -0.6242 | 0.08727 | -0.0033 | -7.1525
-8.5 | -0.6311 | 0.07629 | -0.0097 | -8.2724
-8 | -0.6447 | 0.06364 | -0.0192 | -10.1304
-7.5 | -0.6705 | 0.05034 | -0.0306 | -13.3194
-7 | -0.6996 | 0.04198 | -0.0296 | -16.6651
-6.5 | -0.7144 | 0.03283 | -0.0261 | -21.7606
-6 | -0.7249 | 0.02631 | -0.0171 | -27.5523
-5.5 | -0.6854 | 0.01882 | -0.015 | -36.4187
-5 | -0.6192 | 0.01396 | -0.0143 | -44.3553
-4.5 | -0.5427 | 0.01143 | -0.0149 | -47.4803
-4 | -0.4719 | 0.00957 | -0.0149 | -49.3103
-3.5 | -0.3995 | 0.00859 | -0.0152 | -46.5076
-3 | -0.3402 | 0.00769 | -0.0132 | -44.2393
-2.5 | -0.2864 | 0.00671 | -0.0107 | -42.6826
-2 | -0.2365 | 0.00557 | -0.0075 | -42.4596
-1.5 | -0.1826 | 0.00484 | -0.0047 | -37.7273
-1 | -0.1235 | 0.00448 | -0.0028 | -27.567
-0.5 | -0.0636 | 0.0042 | -0.0009 | -15.1429
0 | -0.0032 | 0.0041 | 0.0009 | -0.78049
0.5 | 0.0572 | 0.00423 | 0.0027 | 13.5225
1 | 0.1173 | 0.00454 | 0.0044 | 25.837
2 | 0.2316 | 0.0057 | 0.0086 | 40.6316
2.5 | 0.2839 | 0.00681 | 0.0113 | 41.6887
3 | 0.3384 | 0.00773 | 0.0138 | 43.7775
3.5 | 0.3949 | 0.00858 | 0.0164 | 46.0256
4 | 0.4554 | 0.00944 | 0.0187 | 48.2415
4.5 | 0.5251 | 0.01077 | 0.0192 | 48.7558
5 | 0.5951 | 0.01338 | 0.0196 | 44.4768
5.5 | 0.6652 | 0.01779 | 0.0197 | 37.3918
6 | 0.7164 | 0.02584 | 0.0197 | 27.7245
6.5 | 0.7091 | 0.03253 | 0.0278 | 21.7983
7 | 0.6965 | 0.04132 | 0.0311 | 16.8562
7.5 | 0.6661 | 0.05008 | 0.0318 | 13.3007
8 | 0.6417 | 0.06351 | 0.0199 | 10.1039
8.5 | 0.6307 | 0.07546 | 0.011 | 8.3581
9 | 0.6207 | 0.08698 | 0.0042 | 7.1361
9.5 | 0.6188 | 0.09705 | -0.0012 | 6.3761
10 | 0.6174 | 0.10644 | -0.0052 | 5.8005
10.5 | 0.6237 | 0.11613 | -0.0099 | 5.3707
11 | 0.6325 | 0.12573 | -0.0146 | 5.0306
11.5 | 0.6429 | 0.1362 | -0.0208 | 4.7203
12 | 0.6557 | 0.14516 | -0.0253 | 4.5171
12.5 | 0.6705 | 0.15372 | -0.0296 | 4.3618
13 | 0.6869 | 0.16203 | -0.0336 | 4.2393
13.5 | 0.7025 | 0.17113 | -0.0372 | 4.1051
14 | 0.7199 | 0.18036 | -0.042 | 3.9915
14.5 | 0.738 | 0.18947 | -0.0471 | 3.8951
15 | 0.7557 | 0.1989 | -0.0532 | 3.7994
15.5 | 0.7762 | 0.20798 | -0.0584 | 3.7321
16 | 0.7969 | 0.21643 | -0.0632 | 3.682
16.5 | 0.8178 | 0.22446 | -0.0678 | 3.6434
17 | 0.8389 | 0.23353 | -0.0719 | 3.5923
17.5 | 0.8595 | 0.24265 | -0.0774 | 3.5421
18 | 0.8804 | 0.2517 | -0.083 | 3.4978
18.5 | 0.9021 | 0.2608 | -0.0888 | 3.459
19 | 0.9249 | 0.26994 | -0.0943 | 3.4263
19.5 | 0.9467 | 0.27855 | -0.0997 | 3.3987
20 | 0.9685 | 0.2869 | -0.105 | 3.3757

## 49. Re 2M Mach 0.00 (1)
BIGFOIL.COM POLAR EXPORT
MH 50
MH 50 |  |  |  | Cl Max: | 0.72 | at alpha= | 7 | deg
JavaFoil+Calcfoil stall+Eppler ext transition |  |  |  | L/D Max: | 65.055 | at alpha= | 7 | deg
Re: | 2000000 |  |  | Cd Min: | 0.0068 | at alpha= | -2.5 | deg
Mach: | 0 |  |  | Cl=0 at alpha= | -0.0084746 | deg
|  |  |  | @ Cl=0.1, Cd= | 0.0071759
|  |  |  | @ Cl=0.4, Cd= | 0.010007
|  |  |  | @ Cl=0.6, Cd= | 0.0837
alpha (deg) | Cl | Cd | Cm | Cl/Cd
-12 | -0.577 | 0.08284 | 0.004 | -6.969
-11.5 | -0.595 | 0.07776 | 0.003 | -7.649
-11 | -0.61 | 0.07319 | 0.003 | -8.328
-10.5 | -0.621 | 0.06903 | 0.003 | -8.995
-10 | -0.629 | 0.06513 | 0.003 | -9.655
-9.5 | -0.632 | 0.06077 | 0.003 | -10.408
-9 | -0.632 | 0.05705 | 0.003 | -11.076
-8.5 | -0.626 | 0.05347 | 0.002 | -11.7
-8 | -0.615 | 0.05004 | 0.002 | -12.283
-7.5 | -0.6 | 0.04633 | 0.003 | -12.953
-7 | -0.717 | 0.01088 | 0.005 | -65.934
-6.5 | -0.684 | 0.01047 | 0.005 | -65.324
-6 | -0.646 | 0.01001 | 0.004 | -64.517
-5.5 | -0.604 | 0.00961 | 0.004 | -62.781
-5 | -0.557 | 0.0092 | 0.004 | -60.58
-4.5 | -0.508 | 0.00946 | 0.003 | -53.694
-4 | -0.456 | 0.00908 | 0.003 | -50.152
-3.5 | -0.401 | 0.00877 | 0.002 | -45.795
-3 | -0.346 | 0.00836 | 0.002 | -41.372
-2.5 | -0.289 | 0.0068 | 0.002 | -42.527
-2 | -0.232 | 0.00721 | 0.001 | -32.153
-1.5 | -0.174 | 0.00716 | 0.001 | -24.32
-1 | -0.116 | 0.00719 | 0.001 | -16.128
-0.5 | -0.058 | 0.00706 | 0 | -8.16
0 | 0.001 | 0.00722 | 0 | 0.104
0.5 | 0.059 | 0.00719 | 0 | 8.213
1 | 0.117 | 0.00717 | -0.001 | 16.379
1.5 | 0.176 | 0.00729 | -0.001 | 24.074
2 | 0.233 | 0.0075 | -0.002 | 31.097
2.5 | 0.291 | 0.00789 | -0.002 | 36.848
3 | 0.347 | 0.01101 | -0.002 | 31.54
3.5 | 0.403 | 0.00995 | -0.003 | 40.498
4 | 0.457 | 0.0103 | -0.003 | 44.34
4.5 | 0.509 | 0.00962 | -0.003 | 52.903
5 | 0.559 | 0.00995 | -0.004 | 56.208
5.5 | 0.606 | 0.01033 | -0.004 | 58.652
6 | 0.649 | 0.01027 | -0.004 | 63.179
6.5 | 0.687 | 0.01069 | -0.005 | 64.265
7 | 0.72 | 0.01107 | -0.005 | 65.055
7.5 | 0.601 | 0.04664 | -0.003 | 12.892
8 | 0.615 | 0.05042 | -0.002 | 12.205
8.5 | 0.626 | 0.05378 | -0.003 | 11.645
9 | 0.632 | 0.05723 | -0.003 | 11.05
9.5 | 0.633 | 0.06145 | -0.003 | 10.303
10 | 0.63 | 0.06539 | -0.003 | 9.629
10.5 | 0.621 | 0.06992 | -0.003 | 8.888
11 | 0.61 | 0.07436 | -0.003 | 8.201
11.5 | 0.595 | 0.07874 | -0.003 | 7.56
12 | 0.578 | 0.0837 | -0.004 | 6.904

## 50. Re 2M Mach 0.00 (2)
BIGFOIL.COM POLAR EXPORT
MH 50
MH 50 |  |  |  | Cl Max: | 1.088 | at alpha= | 11.5 | deg
XFOIL ncrit=9 |  |  |  | L/D Max: | 70.9787 | at alpha= | 7 | deg
Re: | 2000000 |  |  | Cd Min: | 0.09399 | at alpha= | 13 | deg
Mach: | 0 |  |  | Cl=0 at alpha= | 0.02741 | deg
|  |  |  | @ Cl=0.1, Cd= | 0.0036641
|  |  |  | @ Cl=0.4, Cd= | 0.0069769
|  |  |  | @ Cl=0.6, Cd= | 0.0088212
alpha (deg) | Cl | Cd | Cm | Cl/Cd
-12 | -1.0239 | 0.04122 | -0.0285 | -24.8399
-11.5 | -1.0736 | 0.03398 | -0.0208 | -31.5951
-11 | -1.0675 | 0.0293 | -0.0168 | -36.4334
-10.5 | -1.0676 | 0.02206 | -0.0115 | -48.3953
-10 | -1.035 | 0.01885 | -0.0091 | -54.9072
-9.5 | -0.9917 | 0.01719 | -0.0078 | -57.6905
-9 | -0.9473 | 0.01555 | -0.0066 | -60.9196
-8.5 | -0.9017 | 0.01417 | -0.0054 | -63.6344
-8 | -0.8613 | 0.01293 | -0.0029 | -66.6125
-7.5 | -0.8013 | 0.01187 | -0.0045 | -67.5063
-7 | -0.7399 | 0.01103 | -0.0063 | -67.0807
-6.5 | -0.6825 | 0.00963 | -0.0073 | -70.8723
-6 | -0.625 | 0.009 | -0.008 | -69.4444
-5.5 | -0.5731 | 0.0085 | -0.0073 | -67.4235
-5 | -0.5231 | 0.00791 | -0.0062 | -66.1315
-4.5 | -0.4722 | 0.00756 | -0.0052 | -62.4603
-4 | -0.42 | 0.00713 | -0.0044 | -58.906
-3.5 | -0.3681 | 0.00667 | -0.0037 | -55.1874
-3 | -0.3166 | 0.0061 | -0.0029 | -51.9016
-2.5 | -0.265 | 0.00548 | -0.0023 | -48.3577
-2 | -0.2137 | 0.00475 | -0.0017 | -44.9895
-1.5 | -0.1629 | 0.00394 | -0.001 | -41.3452
-1 | -0.1095 | 0.00361 | -0.0005 | -30.3324
-0.5 | -0.056 | 0.00339 | 0.0001 | -16.5192
0 | -0.0029 | 0.00334 | 0.0008 | -0.86826
0.5 | 0.05 | 0.00346 | 0.0015 | 14.4509
1 | 0.1039 | 0.00368 | 0.0019 | 28.2337
1.5 | 0.1578 | 0.00404 | 0.0023 | 39.0594
2 | 0.2089 | 0.00485 | 0.0029 | 43.0722
2.5 | 0.2607 | 0.00551 | 0.0034 | 47.314
3 | 0.3128 | 0.00611 | 0.0039 | 51.1948
3.5 | 0.3656 | 0.00666 | 0.0044 | 54.8949
4 | 0.4177 | 0.00714 | 0.0051 | 58.5014
4.5 | 0.4705 | 0.00758 | 0.0057 | 62.0712
5 | 0.5226 | 0.00792 | 0.0064 | 65.9848
5.5 | 0.5722 | 0.00859 | 0.0076 | 66.6123
6 | 0.6227 | 0.00901 | 0.0086 | 69.1121
6.5 | 0.6743 | 0.00959 | 0.0094 | 70.3128
7 | 0.7325 | 0.01032 | 0.0084 | 70.9787
7.5 | 0.7896 | 0.01189 | 0.0073 | 66.4087
8 | 0.8516 | 0.01267 | 0.0054 | 67.2139
8.5 | 0.8977 | 0.0138 | 0.0066 | 65.0507
9 | 0.9428 | 0.01519 | 0.008 | 62.0671
9.5 | 0.9876 | 0.01672 | 0.0092 | 59.067
10 | 1.0305 | 0.01844 | 0.0106 | 55.8839
10.5 | 1.0687 | 0.0207 | 0.0124 | 51.628
11 | 1.0741 | 0.02736 | 0.0173 | 39.258
11.5 | 1.088 | 0.03149 | 0.0208 | 34.5507
12 | 1.0763 | 0.03617 | 0.0269 | 29.7567
12.5 | 1.0705 | 0.03978 | 0.0306 | 26.9105
13 | 0.8489 | 0.09399 | -0.0014 | 9.0318

## 51. Re 2M Mach 0.10 (1)
BIGFOIL.COM POLAR EXPORT
MH 50
MH 50 |  |  |  | Cl Max: | 0.72 | at alpha= | 7 | deg
JavaFoil+Calcfoil stall+Eppler ext transition |  |  |  | L/D Max: | 64.847 | at alpha= | 7 | deg
Re: | 2000000 |  |  | Cd Min: | 0.00682 | at alpha= | -2.5 | deg
Mach: | 0.1 |  |  | Cl=0 at alpha= | -0.0084746 | deg
|  |  |  | @ Cl=0.1, Cd= | 0.0071892
|  |  |  | @ Cl=0.4, Cd= | 0.009925
|  |  |  | @ Cl=0.6, Cd= | 0.08453
alpha (deg) | Cl | Cd | Cm | Cl/Cd
-12 | -0.55 | 0.08315 | 0.004 | -6.612
-11.5 | -0.571 | 0.07818 | 0.003 | -7.301
-11 | -0.589 | 0.07365 | 0.003 | -8.002
-10.5 | -0.604 | 0.06938 | 0.003 | -8.711
-10 | -0.616 | 0.06524 | 0.003 | -9.436
-9.5 | -0.623 | 0.0613 | 0.003 | -10.155
-9 | -0.624 | 0.05736 | 0.003 | -10.884
-8.5 | -0.621 | 0.05386 | 0.002 | -11.528
-8 | -0.612 | 0.05027 | 0.002 | -12.165
-7.5 | -0.598 | 0.04693 | 0.002 | -12.736
-7 | -0.717 | 0.01094 | 0.005 | -65.556
-6.5 | -0.685 | 0.0105 | 0.005 | -65.216
-6 | -0.648 | 0.0101 | 0.004 | -64.139
-5.5 | -0.606 | 0.00964 | 0.004 | -62.828
-5 | -0.56 | 0.00922 | 0.004 | -60.672
-4.5 | -0.51 | 0.00947 | 0.003 | -53.823
-4 | -0.458 | 0.00909 | 0.003 | -50.317
-3.5 | -0.403 | 0.00878 | 0.002 | -45.944
-3 | -0.348 | 0.00837 | 0.002 | -41.546
-2.5 | -0.291 | 0.00682 | 0.002 | -42.658
-2 | -0.233 | 0.00724 | 0.001 | -32.203
-1.5 | -0.175 | 0.00718 | 0.001 | -24.355
-1 | -0.116 | 0.0072 | 0.001 | -16.172
-0.5 | -0.058 | 0.00707 | 0 | -8.183
0 | 0.001 | 0.00724 | 0 | 0.104
0.5 | 0.059 | 0.00721 | 0 | 8.232
1 | 0.118 | 0.00718 | -0.001 | 16.43
1.5 | 0.176 | 0.00731 | -0.001 | 24.136
2 | 0.235 | 0.00752 | -0.002 | 31.179
2.5 | 0.292 | 0.00793 | -0.002 | 36.836
3 | 0.349 | 0.00967 | -0.002 | 36.092
3.5 | 0.405 | 0.00995 | -0.003 | 40.658
4 | 0.459 | 0.0103 | -0.003 | 44.562
4.5 | 0.511 | 0.00964 | -0.003 | 53.043
5 | 0.561 | 0.00997 | -0.004 | 56.3
5.5 | 0.608 | 0.01043 | -0.004 | 58.281
6 | 0.65 | 0.01029 | -0.005 | 63.151
6.5 | 0.688 | 0.01071 | -0.005 | 64.208
7 | 0.72 | 0.01111 | -0.005 | 64.847
7.5 | 0.599 | 0.04729 | -0.002 | 12.659
8 | 0.613 | 0.0506 | -0.002 | 12.108
8.5 | 0.621 | 0.05399 | -0.003 | 11.51
9 | 0.625 | 0.05777 | -0.003 | 10.816
9.5 | 0.623 | 0.06156 | -0.003 | 10.122
10 | 0.616 | 0.06583 | -0.003 | 9.362
10.5 | 0.605 | 0.07012 | -0.003 | 8.628
11 | 0.59 | 0.07493 | -0.003 | 7.869
11.5 | 0.571 | 0.07943 | -0.003 | 7.192
12 | 0.55 | 0.08453 | -0.004 | 6.51

## 52. Re 2M Mach 0.10 (2)
BIGFOIL.COM POLAR EXPORT
MH 50
MH 50 |  |  |  | Cl Max: | 1.0606 | at alpha= | 10.5 | deg
XFOIL ncrit=9 |  |  |  | L/D Max: | 69.9175 | at alpha= | 6.5 | deg
Re: | 2000000 |  |  | Cd Min: | 0.18479 | at alpha= | 15.5 | deg
Mach: | 0.1 |  |  | Cl=0 at alpha= | 0.028143 | deg
|  |  |  | @ Cl=0.1, Cd= | 0.0036717
|  |  |  | @ Cl=0.4, Cd= | 0.0069801
|  |  |  | @ Cl=0.6, Cd= | 0.0088837
alpha (deg) | Cl | Cd | Cm | Cl/Cd
-15.5 | -0.7338 | 0.18465 | 0.0448 | -3.974
-15 | -0.7193 | 0.17779 | 0.041 | -4.0458
-14.5 | -0.7063 | 0.17012 | 0.037 | -4.1518
-14 | -0.6949 | 0.1619 | 0.0329 | -4.2922
-13.5 | -0.6855 | 0.15221 | 0.0282 | -4.5036
-13 | -0.677 | 0.14299 | 0.0239 | -4.7346
-12.5 | -0.6723 | 0.13297 | 0.0193 | -5.056
-12 | -0.6719 | 0.12227 | 0.0145 | -5.4952
-11.5 | -1.0102 | 0.0398 | -0.0275 | -25.3819
-11 | -1.0174 | 0.03604 | -0.0222 | -28.2297
-10.5 | -1.0522 | 0.02575 | -0.0149 | -40.8621
-10 | -1.0338 | 0.02052 | -0.0111 | -50.3801
-9.5 | -0.9932 | 0.01841 | -0.0095 | -53.9489
-9 | -0.9499 | 0.01647 | -0.008 | -57.6746
-8.5 | -0.9048 | 0.01486 | -0.0065 | -60.8883
-8 | -0.8651 | 0.01341 | -0.0038 | -64.5116
-7.5 | -0.8061 | 0.0121 | -0.0051 | -66.6198
-7 | -0.743 | 0.01152 | -0.0069 | -64.4965
-6.5 | -0.6864 | 0.00975 | -0.0077 | -70.4
-6 | -0.6287 | 0.00909 | -0.0083 | -69.1639
-5.5 | -0.5765 | 0.00855 | -0.0076 | -67.4269
-5 | -0.5261 | 0.00796 | -0.0064 | -66.093
-4.5 | -0.4749 | 0.00758 | -0.0053 | -62.6517
-4 | -0.4225 | 0.00715 | -0.0045 | -59.0909
-3.5 | -0.3701 | 0.0067 | -0.0038 | -55.2388
-3 | -0.3183 | 0.00612 | -0.003 | -52.0098
-2.5 | -0.2663 | 0.0055 | -0.0024 | -48.4182
-2 | -0.2147 | 0.00477 | -0.0018 | -45.0105
-1.5 | -0.1638 | 0.00395 | -0.001 | -41.4684
-1 | -0.1102 | 0.00361 | -0.0005 | -30.5263
-0.5 | -0.0563 | 0.0034 | 0.0001 | -16.5588
0 | -0.003 | 0.00335 | 0.0008 | -0.89552
0.5 | 0.0503 | 0.00347 | 0.0015 | 14.4957
1 | 0.1045 | 0.00369 | 0.0019 | 28.3198
1.5 | 0.1586 | 0.00405 | 0.0023 | 39.1605
2 | 0.2099 | 0.00487 | 0.0029 | 43.1006
2.5 | 0.2621 | 0.00553 | 0.0035 | 47.396
3 | 0.3145 | 0.00613 | 0.004 | 51.3051
3.5 | 0.3676 | 0.00669 | 0.0045 | 54.9477
4 | 0.4201 | 0.00716 | 0.0052 | 58.6732
4.5 | 0.4733 | 0.0076 | 0.0058 | 62.2763
5 | 0.5256 | 0.00796 | 0.0066 | 66.0302
5.5 | 0.5757 | 0.00863 | 0.0079 | 66.7092
6.5 | 0.6782 | 0.0097 | 0.0098 | 69.9175
7 | 0.7365 | 0.01056 | 0.0089 | 69.7443
7.5 | 0.7945 | 0.01207 | 0.0079 | 65.8244
8 | 0.8563 | 0.0131 | 0.0061 | 65.3664
8.5 | 0.901 | 0.0144 | 0.0078 | 62.5694
9 | 0.9457 | 0.01604 | 0.0093 | 58.9589
9.5 | 0.9895 | 0.01784 | 0.0108 | 55.4652
10 | 1.0302 | 0.01996 | 0.0126 | 51.6132
10.5 | 1.0606 | 0.02336 | 0.0152 | 45.4024
11 | 1.0151 | 0.03544 | 0.0235 | 28.6428
11.5 | 1.0454 | 0.03633 | 0.0261 | 28.7751
12 | 0.9779 | 0.04595 | 0.0303 | 21.2818
12.5 | 0.8164 | 0.09369 | -0.0008 | 8.7138
13 | 0.6739 | 0.14252 | -0.0231 | 4.7285
13.5 | 0.682 | 0.15186 | -0.0275 | 4.491
14 | 0.6918 | 0.16167 | -0.0322 | 4.2791
14.5 | 0.703 | 0.17006 | -0.0363 | 4.1338
15 | 0.716 | 0.17775 | -0.0403 | 4.0281
15.5 | 0.7302 | 0.18479 | -0.0442 | 3.9515

## 53. Re 2M Mach 0.25 (1)
BIGFOIL.COM POLAR EXPORT
MH 50
MH 50 |  |  |  | Cl Max: | 0.689 | at alpha= | 6.5 | deg
JavaFoil+Calcfoil stall+Eppler ext transition |  |  |  | L/D Max: | 61.989 | at alpha= | 6.5 | deg
Re: | 2000000 |  |  | Cd Min: | 0.00649 | at alpha= | -1.5 | deg
Mach: | 0.25 |  |  | Cl=0 at alpha= | -0.0083333 | deg
|  |  |  | @ Cl=0.1, Cd= | 0.007327
|  |  |  | @ Cl=0.4, Cd= | 0.0828
|  |  |  | @ Cl=0.6, Cd= | 0.0828
alpha (deg) | Cl | Cd | Cm | Cl/Cd
-11 | -0.407 | 0.07619 | 0.003 | -5.342
-10.5 | -0.456 | 0.0722 | 0.003 | -6.321
-10 | -0.499 | 0.06733 | 0.003 | -7.409
-9.5 | -0.534 | 0.06317 | 0.003 | -8.448
-9 | -0.56 | 0.05898 | 0.003 | -9.486
-8.5 | -0.576 | 0.05555 | 0.002 | -10.376
-8 | -0.584 | 0.05183 | 0.002 | -11.264
-7.5 | -0.581 | 0.04835 | 0.002 | -12.025
-7 | -0.57 | 0.04503 | 0.002 | -12.647
-6.5 | -0.553 | 0.04102 | 0.002 | -13.487
-6 | -0.654 | 0.01036 | 0.004 | -63.056
-5.5 | -0.615 | 0.00995 | 0.004 | -61.809
-5 | -0.571 | 0.00949 | 0.004 | -60.152
-4.5 | -0.521 | 0.00914 | 0.003 | -57.043
-4 | -0.469 | 0.00878 | 0.003 | -53.362
-3.5 | -0.414 | 0.00894 | 0.003 | -46.292
-3 | -0.357 | 0.00859 | 0.002 | -41.515
-2.5 | -0.299 | 0.00716 | 0.002 | -41.731
-2 | -0.239 | 0.0065 | 0.001 | -36.81
-1.5 | -0.18 | 0.00649 | 0.001 | -27.699
-1 | -0.12 | 0.00731 | 0.001 | -16.371
-0.5 | -0.059 | 0.00719 | 0 | -8.277
0 | 0.001 | 0.00732 | 0 | 0.106
0.5 | 0.061 | 0.00721 | 0 | 8.463
1 | 0.121 | 0.00739 | -0.001 | 16.404
1.5 | 0.181 | 0.00766 | -0.001 | 23.659
2 | 0.241 | 0.00786 | -0.002 | 30.665
2.5 | 0.3 | 0.00846 | -0.002 | 35.48
3 | 0.358 | 0.00986 | -0.002 | 36.351
3.5 | 0.415 | 0.0102 | -0.003 | 40.68
4 | 0.47 | 0.00951 | -0.003 | 49.427
4.5 | 0.523 | 0.00992 | -0.004 | 52.719
5 | 0.572 | 0.01028 | -0.004 | 55.68
5.5 | 0.617 | 0.01072 | -0.004 | 57.59
6 | 0.657 | 0.01124 | -0.005 | 58.392
6.5 | 0.689 | 0.01112 | -0.005 | 61.989
7 | 0.573 | 0.04537 | -0.002 | 12.628
7.5 | 0.583 | 0.04875 | -0.002 | 11.95
8 | 0.584 | 0.05213 | -0.002 | 11.207
8.5 | 0.577 | 0.05592 | -0.003 | 10.318
9 | 0.56 | 0.06019 | -0.003 | 9.308
9.5 | 0.534 | 0.06416 | -0.003 | 8.326
10 | 0.5 | 0.06842 | -0.003 | 7.302
10.5 | 0.457 | 0.07259 | -0.003 | 6.299
11 | 0.408 | 0.07772 | -0.003 | 5.249
11.5 | 0.353 | 0.0828 | -0.004 | 4.261

## 54. Re 2M Mach 0.25 (2)
BIGFOIL.COM POLAR EXPORT
MH 50
MH 50 |  |  |  | Cl Max: | 0.9198 | at alpha= | 9 | deg
XFOIL ncrit=9 |  |  |  | L/D Max: | 66.853 | at alpha= | 6 | deg
Re: | 2000000 |  |  | Cd Min: | 0.16598 | at alpha= | -14 | deg
Mach: | 0.25 |  |  | Cl=0 at alpha= | 0.028285 | deg
|  |  |  | @ Cl=0.1, Cd= | 0.0037201
|  |  |  | @ Cl=0.4, Cd= | 0.0070409
|  |  |  | @ Cl=0.6, Cd= | 0.0090147
alpha (deg) | Cl | Cd | Cm | Cl/Cd
-14 | -0.6967 | 0.16598 | 0.0353 | -4.1975
-13.5 | -0.6851 | 0.15635 | 0.0306 | -4.3818
-13 | -0.6752 | 0.14726 | 0.0262 | -4.5851
-12.5 | -0.668 | 0.13753 | 0.0217 | -4.8571
-12 | -0.664 | 0.12744 | 0.0171 | -5.2103
-11.5 | -0.6873 | 0.11144 | 0.0099 | -6.1674
-11 | -0.6844 | 0.10244 | 0.0052 | -6.681
-10.5 | -0.7046 | 0.0884 | -0.0024 | -7.9706
-10 | -0.8533 | 0.04805 | -0.029 | -17.7586
-9.5 | -0.8834 | 0.04095 | -0.0247 | -21.5726
-9 | -0.9146 | 0.02944 | -0.0193 | -31.0666
-8.5 | -0.8996 | 0.02293 | -0.0152 | -39.2324
-8 | -0.8697 | 0.01816 | -0.0115 | -47.891
-7.5 | -0.8285 | 0.01478 | -0.0089 | -56.0555
-7 | -0.7666 | 0.01264 | -0.0099 | -60.6487
-6.5 | -0.7073 | 0.0107 | -0.0103 | -66.1028
-6 | -0.6483 | 0.00965 | -0.0104 | -67.1813
-5 | -0.5418 | 0.0084 | -0.0078 | -64.5
-4.5 | -0.4899 | 0.00774 | -0.0063 | -63.2946
-4 | -0.4358 | 0.00729 | -0.0052 | -59.7805
-3.5 | -0.3809 | 0.00688 | -0.0044 | -55.3634
-3 | -0.3278 | 0.00627 | -0.0034 | -52.2807
-2.5 | -0.274 | 0.00563 | -0.0026 | -48.6679
-2 | -0.2208 | 0.00488 | -0.002 | -45.2459
-1.5 | -0.1686 | 0.00403 | -0.0011 | -41.8362
-0.5 | -0.0581 | 0.00346 | 0.0001 | -16.7919
0 | -0.0031 | 0.00342 | 0.0008 | -0.90643
0.5 | 0.0517 | 0.00353 | 0.0015 | 14.6459
1 | 0.1076 | 0.00375 | 0.002 | 28.6933
1.5 | 0.163 | 0.00412 | 0.0025 | 39.5631
2 | 0.2157 | 0.00498 | 0.0032 | 43.3133
2.5 | 0.2695 | 0.00566 | 0.0039 | 47.6148
3 | 0.3238 | 0.00627 | 0.0045 | 51.6427
3.5 | 0.3785 | 0.00688 | 0.0051 | 55.0145
4 | 0.4333 | 0.00729 | 0.0059 | 59.4376
4.5 | 0.4888 | 0.00776 | 0.0067 | 62.9897
5 | 0.5423 | 0.00824 | 0.0079 | 65.8131
5.5 | 0.5947 | 0.00894 | 0.0094 | 66.5213
6 | 0.6458 | 0.00966 | 0.0112 | 66.853
6.5 | 0.6994 | 0.01047 | 0.0124 | 66.8004
7 | 0.7564 | 0.01252 | 0.0124 | 60.4153
7.5 | 0.8181 | 0.01426 | 0.0116 | 57.3703
8 | 0.8673 | 0.0174 | 0.0127 | 49.8448
8.5 | 0.9022 | 0.02114 | 0.016 | 42.6774
9 | 0.9198 | 0.02741 | 0.0201 | 33.5571
9.5 | 0.8922 | 0.03862 | 0.0257 | 23.102
10 | 0.7538 | 0.0633 | 0.0226 | 11.9084
10.5 | 0.7073 | 0.08665 | 0.0041 | 8.1627
11 | 0.6873 | 0.10066 | -0.0036 | 6.8279
11.5 | 0.6916 | 0.109 | -0.0081 | 6.345
12 | 0.6667 | 0.12671 | -0.0161 | 5.2616
12.5 | 0.5698 | 0.13159 | -0.0207 | 4.3301
13 | 0.6722 | 0.14679 | -0.0254 | 4.5793
13.5 | 0.682 | 0.15596 | -0.0298 | 4.3729
14 | 0.6936 | 0.16569 | -0.0346 | 4.1861

## 55. Re 2M Mach 0.50 (1)
BIGFOIL.COM POLAR EXPORT
MH 50
MH 50 |  |  |  | Cl Max: | 1.048 | at alpha= | 20 | deg
JavaFoil+Calcfoil stall+Eppler ext transition |  |  |  | L/D Max: | 53.882 | at alpha= | 4.5 | deg
Re: | 2000000 |  |  | Cd Min: | 0.00631 | at alpha= | -1 | deg
Mach: | 0.5 |  |  | Cl=0 at alpha= | -0.0074627 | deg
|  |  |  | @ Cl=0.1, Cd= | 0.0073039
|  |  |  | @ Cl=0.4, Cd= | 0.05106
|  |  |  | @ Cl=0.6, Cd= | 0.080354
alpha (deg) | Cl | Cd | Cm | Cl/Cd
-20 | -1.051 | 0.17764 | 0.009 | -5.915
-19.5 | -1.026 | 0.17287 | 0.009 | -5.933
-19 | -0.999 | 0.16608 | 0.009 | -6.016
-18.5 | -0.974 | 0.16159 | 0.008 | -6.028
-18 | -0.947 | 0.15676 | 0.008 | -6.044
-17.5 | -0.922 | 0.15252 | 0.008 | -6.046
-17 | -0.896 | 0.14623 | 0.007 | -6.125
-16.5 | -0.87 | 0.14208 | 0.007 | -6.124
-16 | -0.844 | 0.13634 | 0.007 | -6.188
-15.5 | -0.818 | 0.13196 | 0.007 | -6.199
-15 | -0.791 | 0.12775 | 0.006 | -6.194
-14.5 | -0.765 | 0.12495 | 0.006 | -6.121
-14 | -0.739 | 0.12086 | 0.006 | -6.115
-13.5 | -0.713 | 0.10363 | 0.006 | -6.877
-13 | -0.687 | 0.09017 | 0.005 | -7.617
-12.5 | -0.66 | 0.08854 | 0.005 | -7.457
-12 | -0.634 | 0.09265 | 0.005 | -6.84
-11.5 | -0.608 | 0.07916 | 0.005 | -7.678
-11 | -0.581 | 0.07698 | 0.004 | -7.551
-10.5 | -0.556 | 0.06896 | 0.004 | -8.057
-10 | -0.529 | 0.06834 | 0.004 | -7.736
-9.5 | -0.502 | 0.06528 | 0.003 | -7.694
-9 | -0.476 | 0.05989 | 0.003 | -7.947
-8.5 | -0.45 | 0.05693 | 0.003 | -7.898
-8 | -0.423 | 0.05459 | 0.003 | -7.751
-7.5 | -0.397 | 0.04957 | 0.003 | -8.007
-7 | -0.37 | 0.04759 | 0.002 | -7.783
-6.5 | -0.344 | 0.04487 | 0.002 | -7.665
-6 | -0.318 | 0.04252 | 0.002 | -7.468
-5.5 | -0.453 | 0.04007 | 0.002 | -11.315
-5 | -0.472 | 0.03706 | 0.002 | -12.748
-4.5 | -0.56 | 0.01026 | 0.004 | -54.57
-4 | -0.513 | 0.00961 | 0.003 | -53.377
-3.5 | -0.457 | 0.00926 | 0.003 | -49.372
-3 | -0.397 | 0.00904 | 0.002 | -43.874
-2.5 | -0.333 | 0.00865 | 0.002 | -38.484
-2 | -0.267 | 0.00648 | 0.002 | -41.226
-1.5 | -0.201 | 0.00636 | 0.001 | -31.571
-1 | -0.134 | 0.00631 | 0.001 | -21.186
-0.5 | -0.066 | 0.00703 | 0 | -9.462
0 | 0.001 | 0.00722 | 0 | 0.12
0.5 | 0.068 | 0.00728 | -0.001 | 9.371
1 | 0.135 | 0.00733 | -0.001 | 18.483
1.5 | 0.202 | 0.00669 | -0.001 | 30.272
2 | 0.269 | 0.0071 | -0.002 | 37.874
2.5 | 0.334 | 0.0089 | -0.002 | 37.58
3 | 0.398 | 0.00926 | -0.003 | 42.99
3.5 | 0.459 | 0.00953 | -0.003 | 48.13
4 | 0.514 | 0.0099 | -0.004 | 51.959
4.5 | 0.561 | 0.01041 | -0.004 | 53.882
5 | 0.475 | 0.03736 | -0.002 | 12.712
5.5 | 0.464 | 0.03991 | -0.002 | 11.621
6 | 0.318 | 0.04292 | -0.002 | 7.406
6.5 | 0.344 | 0.04547 | -0.002 | 7.571
7 | 0.371 | 0.04811 | -0.002 | 7.703
7.5 | 0.397 | 0.05053 | -0.003 | 7.857
8 | 0.423 | 0.05512 | -0.003 | 7.679
8.5 | 0.45 | 0.05708 | -0.003 | 7.88
9 | 0.476 | 0.06005 | -0.003 | 7.927
9.5 | 0.502 | 0.06613 | -0.004 | 7.595
10 | 0.529 | 0.06939 | -0.004 | 7.616
10.5 | 0.555 | 0.07057 | -0.004 | 7.865
11 | 0.581 | 0.08126 | -0.004 | 7.15
11.5 | 0.607 | 0.08002 | -0.005 | 7.59
12 | 0.633 | 0.10222 | -0.005 | 6.196
12.5 | 0.66 | 0.0911 | -0.005 | 7.241
13 | 0.686 | 0.09053 | -0.005 | 7.579
13.5 | 0.712 | 0.10383 | -0.006 | 6.855
14 | 0.738 | 0.11894 | -0.006 | 6.206
14.5 | 0.765 | 0.12493 | -0.006 | 6.12
15 | 0.79 | 0.1286 | -0.006 | 6.145
15.5 | 0.817 | 0.13169 | -0.007 | 6.202
16 | 0.842 | 0.1386 | -0.007 | 6.078
16.5 | 0.869 | 0.1411 | -0.007 | 6.156
17 | 0.894 | 0.14547 | -0.008 | 6.146
17.5 | 0.92 | 0.15197 | -0.008 | 6.057
18 | 0.946 | 0.15624 | -0.008 | 6.052
18.5 | 0.972 | 0.16129 | -0.008 | 6.027
19 | 0.997 | 0.16588 | -0.009 | 6.011
19.5 | 1.023 | 0.17225 | -0.009 | 5.942
20 | 1.048 | 0.17705 | -0.009 | 5.921

## 56. Re 2M Mach 0.50 (2)
BIGFOIL.COM POLAR EXPORT
MH 50
MH 50 |  |  |  | Cl Max: | 0.9698 | at alpha= | 20 | deg
XFOIL ncrit=9 |  |  |  | L/D Max: | 62.1798 | at alpha= | 4.5 | deg
Re: | 2000000 |  |  | Cd Min: | 0.28658 | at alpha= | -20 | deg
Mach: | 0.5 |  |  | Cl=0 at alpha= | 0.029126 | deg
|  |  |  | @ Cl=0.1, Cd= | 0.0039271
|  |  |  | @ Cl=0.4, Cd= | 0.0071563
|  |  |  | @ Cl=0.6, Cd= | 0.010252
alpha (deg) | Cl | Cd | Cm | Cl/Cd
-20 | -0.9737 | 0.28658 | 0.1064 | -3.3977
-19.5 | -0.952 | 0.27836 | 0.101 | -3.42
-19 | -0.9304 | 0.26992 | 0.0957 | -3.4469
-18.5 | -0.908 | 0.26101 | 0.0904 | -3.4788
-18 | -0.8858 | 0.25184 | 0.085 | -3.5173
-17.5 | -0.8643 | 0.24274 | 0.0796 | -3.5606
-17 | -0.8431 | 0.2335 | 0.0743 | -3.6107
-16.5 | -0.8223 | 0.22452 | 0.0691 | -3.6625
-16 | -0.802 | 0.21521 | 0.064 | -3.7266
-15.5 | -0.7827 | 0.207 | 0.0595 | -3.7812
-15 | -0.7622 | 0.19881 | 0.0547 | -3.8338
-14.5 | -0.742 | 0.18936 | 0.0495 | -3.9185
-14 | -0.724 | 0.17993 | 0.0443 | -4.0238
-13.5 | -0.7065 | 0.17076 | 0.0394 | -4.1374
-13 | -0.6903 | 0.16155 | 0.0347 | -4.273
-12.5 | -0.6756 | 0.15204 | 0.0299 | -4.4436
-12 | -0.6642 | 0.14286 | 0.0256 | -4.6493
-11.5 | -0.6537 | 0.13341 | 0.0209 | -4.8999
-11 | -0.6468 | 0.12252 | 0.0156 | -5.2791
-10.5 | -0.642 | 0.11266 | 0.0106 | -5.6986
-10 | -0.6397 | 0.10272 | 0.0055 | -6.2276
-9.5 | -0.6419 | 0.09194 | -0.0001 | -6.9817
-9 | -0.6462 | 0.0816 | -0.006 | -7.9191
-8.5 | -0.6585 | 0.06984 | -0.0134 | -9.4287
-8 | -0.6748 | 0.05539 | -0.0267 | -12.1827
-7.5 | -0.7065 | 0.0452 | -0.0318 | -15.6305
-7 | -0.7303 | 0.03709 | -0.029 | -19.6899
-6.5 | -0.7414 | 0.028 | -0.025 | -26.4786
-6 | -0.7043 | 0.01876 | -0.0251 | -37.5426
-5.5 | -0.6595 | 0.01323 | -0.021 | -49.8488
-5 | -0.6093 | 0.01054 | -0.0161 | -57.8083
-4.5 | -0.5527 | 0.0091 | -0.0123 | -60.7363
-4 | -0.4941 | 0.00804 | -0.0093 | -61.4552
-3.5 | -0.4313 | 0.00739 | -0.0073 | -58.3627
-3 | -0.3682 | 0.00686 | -0.0058 | -53.6735
-2.5 | -0.3075 | 0.00616 | -0.0043 | -49.9188
-2 | -0.2473 | 0.00536 | -0.0031 | -46.1381
-1.5 | -0.1889 | 0.00439 | -0.0019 | -43.0296
-1 | -0.1279 | 0.00392 | -0.0008 | -32.6276
-0.5 | -0.0659 | 0.00373 | 0.0001 | -17.6676
0 | -0.0036 | 0.0037 | 0.0009 | -0.97297
0.5 | 0.0582 | 0.00378 | 0.0018 | 15.3968
1 | 0.1207 | 0.004 | 0.0026 | 30.175
1.5 | 0.1824 | 0.0045 | 0.0035 | 40.5333
2 | 0.2415 | 0.00546 | 0.0046 | 44.2308
2.5 | 0.3028 | 0.00618 | 0.0056 | 48.9968
3 | 0.3643 | 0.00687 | 0.0069 | 53.0277
3.5 | 0.4279 | 0.00738 | 0.0084 | 57.981
4 | 0.4917 | 0.00805 | 0.0101 | 61.0807
4.5 | 0.5534 | 0.0089 | 0.0127 | 62.1798
5 | 0.6096 | 0.01053 | 0.0164 | 57.8917
5.5 | 0.6611 | 0.01318 | 0.0211 | 50.1593
6 | 0.6978 | 0.01836 | 0.0271 | 38.0065
6.5 | 0.731 | 0.0271 | 0.0283 | 26.9742
7 | 0.7262 | 0.03651 | 0.0305 | 19.8904
8 | 0.6723 | 0.055 | 0.0277 | 12.2236
8.5 | 0.6571 | 0.06936 | 0.0146 | 9.4738
9 | 0.6443 | 0.08096 | 0.0071 | 7.9583
9.5 | 0.6382 | 0.09164 | 0.001 | 6.9642
10 | 0.6353 | 0.10214 | -0.0046 | 6.2199
10.5 | 0.6388 | 0.11216 | -0.0097 | 5.6954
11 | 0.6441 | 0.12236 | -0.0147 | 5.264
11.5 | 0.6501 | 0.13314 | -0.02 | 4.8828
12 | 0.6606 | 0.14275 | -0.0248 | 4.6277
12.5 | 0.6719 | 0.15182 | -0.0291 | 4.4256
13 | 0.6868 | 0.16114 | -0.0338 | 4.2621
13.5 | 0.703 | 0.17042 | -0.0386 | 4.1251
14 | 0.7203 | 0.17966 | -0.0434 | 4.0092
14.5 | 0.7385 | 0.18894 | -0.0485 | 3.9086
15 | 0.7585 | 0.19863 | -0.0539 | 3.8187
15.5 | 0.7789 | 0.20677 | -0.0586 | 3.767
16 | 0.7994 | 0.21457 | -0.0632 | 3.7256
16.5 | 0.8185 | 0.22417 | -0.0682 | 3.6512
17 | 0.8394 | 0.23339 | -0.0734 | 3.5966
17.5 | 0.8604 | 0.24259 | -0.0787 | 3.5467
18 | 0.8818 | 0.2517 | -0.0841 | 3.5034
18.5 | 0.904 | 0.261 | -0.0896 | 3.4636
19 | 0.9265 | 0.27004 | -0.0949 | 3.431
19.5 | 0.9483 | 0.27861 | -0.1003 | 3.4037
20 | 0.9698 | 0.28649 | -0.1056 | 3.3851

## 57. Re 3M Mach 0.00 (1)
BIGFOIL.COM POLAR EXPORT
MH 50
MH 50 |  |  |  | Cl Max: | 0.767 | at alpha= | 8 | deg
JavaFoil+Calcfoil stall+Eppler ext transition |  |  |  | L/D Max: | 69.701 | at alpha= | 8 | deg
Re: | 3000000 |  |  | Cd Min: | 0.0072 | at alpha= | -0.5 | deg
Mach: | 0 |  |  | Cl=0 at alpha= | -0.0084746 | deg
|  |  |  | @ Cl=0.1, Cd= | 0.0073141
|  |  |  | @ Cl=0.4, Cd= | 0.010836
|  |  |  | @ Cl=0.6, Cd= | 0.09106
alpha (deg) | Cl | Cd | Cm | Cl/Cd
-13 | -0.538 | 0.0899 | 0.004 | -5.983
-12.5 | -0.559 | 0.08496 | 0.004 | -6.578
-12 | -0.578 | 0.07975 | 0.004 | -7.251
-11.5 | -0.596 | 0.07534 | 0.004 | -7.908
-11 | -0.611 | 0.07106 | 0.004 | -8.594
-10.5 | -0.622 | 0.06697 | 0.003 | -9.291
-10 | -0.63 | 0.06308 | 0.003 | -9.989
-9.5 | -0.634 | 0.05901 | 0.003 | -10.742
-9 | -0.634 | 0.05488 | 0.003 | -11.559
-8.5 | -0.629 | 0.05141 | 0.003 | -12.228
-8 | -0.766 | 0.01074 | 0.006 | -71.326
-7.5 | -0.745 | 0.01062 | 0.005 | -70.19
-7 | -0.717 | 0.01018 | 0.005 | -70.477
-6.5 | -0.684 | 0.00975 | 0.005 | -70.204
-6 | -0.646 | 0.00932 | 0.004 | -69.35
-5.5 | -0.604 | 0.00899 | 0.004 | -67.18
-5 | -0.557 | 0.0086 | 0.004 | -64.847
-4.5 | -0.508 | 0.00878 | 0.003 | -57.836
-4 | -0.456 | 0.00854 | 0.003 | -53.356
-3.5 | -0.401 | 0.0096 | 0.002 | -41.822
-3 | -0.346 | 0.00927 | 0.002 | -37.33
-2.5 | -0.289 | 0.00725 | 0.002 | -39.906
-2 | -0.232 | 0.00782 | 0.001 | -29.652
-1.5 | -0.174 | 0.00743 | 0.001 | -23.435
-1 | -0.116 | 0.00735 | 0.001 | -15.774
-0.5 | -0.058 | 0.0072 | 0 | -8.001
0 | 0.001 | 0.00733 | 0 | 0.102
0.5 | 0.059 | 0.0073 | 0 | 8.095
1 | 0.117 | 0.00732 | -0.001 | 16.026
1.5 | 0.176 | 0.00756 | -0.001 | 23.229
2 | 0.233 | 0.00817 | -0.002 | 28.558
2.5 | 0.291 | 0.00853 | -0.002 | 34.076
3 | 0.347 | 0.01059 | -0.002 | 32.795
3.5 | 0.403 | 0.01085 | -0.003 | 37.139
4 | 0.457 | 0.00969 | -0.003 | 47.157
4.5 | 0.509 | 0.00999 | -0.003 | 50.935
5 | 0.559 | 0.01019 | -0.004 | 54.851
5.5 | 0.606 | 0.00971 | -0.004 | 62.416
6 | 0.649 | 0.01015 | -0.004 | 63.898
6.5 | 0.687 | 0.0105 | -0.005 | 65.424
7 | 0.72 | 0.01037 | -0.005 | 69.499
7.5 | 0.747 | 0.01081 | -0.006 | 69.108
8 | 0.767 | 0.011 | -0.006 | 69.701
8.5 | 0.63 | 0.05154 | -0.003 | 12.216
9 | 0.635 | 0.05527 | -0.003 | 11.484
9.5 | 0.635 | 0.05946 | -0.003 | 10.673
10 | 0.631 | 0.0634 | -0.003 | 9.952
10.5 | 0.622 | 0.06776 | -0.003 | 9.185
11 | 0.611 | 0.07208 | -0.004 | 8.472
11.5 | 0.596 | 0.07642 | -0.004 | 7.801
12 | 0.579 | 0.08131 | -0.004 | 7.117
12.5 | 0.559 | 0.086 | -0.004 | 6.504
13 | 0.537 | 0.09106 | -0.004 | 5.898

## 58. Re 3M Mach 0.00 (2)
BIGFOIL.COM POLAR EXPORT
MH 50
MH 50 |  |  |  | Cl Max: | 1.3196 | at alpha= | 14 | deg
XFOIL ncrit=9 |  |  |  | L/D Max: | 82.3587 | at alpha= | 8 | deg
Re: | 3000000 |  |  | Cd Min: | 0.09807 | at alpha= | -15 | deg
Mach: | 0 |  |  | Cl=0 at alpha= | 0.028545 | deg
|  |  |  | @ Cl=0.1, Cd= | 0.0036775
|  |  |  | @ Cl=0.4, Cd= | 0.0064133
|  |  |  | @ Cl=0.6, Cd= | 0.0077307
alpha (deg) | Cl | Cd | Cm | Cl/Cd
-15 | -0.9891 | 0.09807 | 0.0041 | -10.0857
-14.5 | -1.106 | 0.03694 | -0.025 | -29.9404
-14 | -1.1626 | 0.02416 | -0.0297 | -48.1209
-13.5 | -1.1995 | 0.01837 | -0.0266 | -65.2967
-13 | -1.2123 | 0.01574 | -0.0207 | -77.0203
-12.5 | -1.1943 | 0.01402 | -0.017 | -85.1854
-12 | -1.1696 | 0.0119 | -0.0142 | -98.2857
-11.5 | -1.1409 | 0.00972 | -0.0119 | -117.3765
-11 | -1.1055 | 0.008 | -0.0101 | -138.1875
-10.5 | -1.0651 | 0.00672 | -0.0089 | -158.497
-10 | -1.0237 | 0.0054 | -0.0077 | -189.5741
-9.5 | -0.9782 | 0.00445 | -0.007 | -219.8202
-9 | -0.9317 | 0.00362 | -0.0063 | -257.3757
-8.5 | -0.8827 | 0.00241 | -0.0065 | -366.2656
-8 | -0.8351 | 0.00181 | -0.0058 | -461.3812
-7.5 | -0.7879 | 0.00164 | -0.0046 | -480.4268
-7 | -0.7389 | 0.00149 | -0.0037 | -495.906
-6.5 | -0.689 | 0.00138 | -0.0029 | -499.2754
-6 | -0.6387 | 0.00119 | -0.0023 | -536.7227
-5.5 | -0.5886 | 0.00106 | -0.0015 | -555.283
-5 | -0.5354 | 0.00099 | -0.0013 | -540.8081
-4.5 | -0.4828 | 0.00092 | -0.0009 | -524.7826
-4 | -0.4291 | 0.00087 | -0.0008 | -493.2184
-3.5 | -0.376 | 0.00081 | -0.0004 | -464.1975
-3 | -0.3227 | 0.00074 | -0.0003 | -436.0811
-2.5 | -0.2692 | 0.00068 | -0.0001 | -395.8824
-2 | -0.2162 | 0.00061 | 0 | -354.4262
-1.5 | -0.1642 | 0.00053 | 0.0003 | -309.8113
-1 | -0.1113 | 0.00047 | 0.0005 | -236.8085
-0.5 | -0.0574 | 0.00046 | 0.0007 | -124.7826
0.5 | 0.0512 | 0.00356 | 0.001 | 14.382
1 | 0.1052 | 0.00369 | 0.0013 | 28.5095
1.5 | 0.1583 | 0.00412 | 0.0016 | 38.4223
2 | 0.2108 | 0.0048 | 0.0019 | 43.9167
2.5 | 0.2645 | 0.00531 | 0.0022 | 49.8117
3 | 0.3186 | 0.00576 | 0.0023 | 55.3125
3.5 | 0.3724 | 0.00623 | 0.0026 | 59.7753
4 | 0.4266 | 0.00659 | 0.0029 | 64.7344
4.5 | 0.4812 | 0.0069 | 0.0031 | 69.7391
5 | 0.5347 | 0.00733 | 0.0035 | 72.9468
5.5 | 0.5886 | 0.00764 | 0.0038 | 77.0419
6 | 0.6414 | 0.00806 | 0.0042 | 79.5782
6.5 | 0.6912 | 0.00894 | 0.0053 | 77.3154
7 | 0.7423 | 0.00933 | 0.0061 | 79.5606
7.5 | 0.7925 | 0.00978 | 0.0071 | 81.0327
8 | 0.845 | 0.01026 | 0.0074 | 82.3587
8.5 | 0.9037 | 0.01101 | 0.0062 | 82.0799
9 | 0.9519 | 0.01351 | 0.0065 | 70.4589
9.5 | 0.9996 | 0.01461 | 0.0074 | 68.4189
10 | 1.046 | 0.01587 | 0.0084 | 65.9105
10.5 | 1.0912 | 0.01718 | 0.0094 | 63.5157
11 | 1.1341 | 0.01869 | 0.0108 | 60.6795
11.5 | 1.1769 | 0.02 | 0.012 | 58.845
12 | 1.2128 | 0.02203 | 0.014 | 55.0522
12.5 | 1.2499 | 0.02362 | 0.0158 | 52.917
13 | 1.2754 | 0.02615 | 0.0187 | 48.7725
13.5 | 1.299 | 0.02832 | 0.0217 | 45.8686
14 | 1.3196 | 0.02965 | 0.0257 | 44.5059
14.5 | 1.3131 | 0.03288 | 0.0311 | 39.9361
15 | 1.3042 | 0.03715 | 0.0339 | 35.1063
15.5 | 1.2801 | 0.04452 | 0.0327 | 28.7534
16 | 1.2212 | 0.0624 | 0.02 | 19.5705

## 59. Re 3M Mach 0.10 (1)
BIGFOIL.COM POLAR EXPORT
MH 50
MH 50 |  |  |  | Cl Max: | 0.763 | at alpha= | 8 | deg
JavaFoil+Calcfoil stall+Eppler ext transition |  |  |  | L/D Max: | 69.238 | at alpha= | 7 | deg
Re: | 3000000 |  |  | Cd Min: | 0.00724 | at alpha= | -0.5 | deg
Mach: | 0.1 |  |  | Cl=0 at alpha= | -0.0084746 | deg
|  |  |  | @ Cl=0.1, Cd= | 0.0073339
|  |  |  | @ Cl=0.4, Cd= | 0.010848
|  |  |  | @ Cl=0.6, Cd= | 0.09145
alpha (deg) | Cl | Cd | Cm | Cl/Cd
-13 | -0.503 | 0.09038 | 0.004 | -5.566
-12.5 | -0.527 | 0.0854 | 0.004 | -6.177
-12 | -0.551 | 0.08045 | 0.004 | -6.844
-11.5 | -0.572 | 0.07598 | 0.004 | -7.525
-11 | -0.59 | 0.07152 | 0.004 | -8.254
-10.5 | -0.605 | 0.06715 | 0.003 | -9.017
-10 | -0.617 | 0.06333 | 0.003 | -9.739
-9.5 | -0.624 | 0.05936 | 0.003 | -10.509
-9 | -0.626 | 0.05552 | 0.003 | -11.277
-8.5 | -0.624 | 0.05148 | 0.003 | -12.123
-8 | -0.761 | 0.0102 | 0.006 | -74.622
-7.5 | -0.744 | 0.0107 | 0.005 | -69.521
-7 | -0.717 | 0.01027 | 0.005 | -69.847
-6.5 | -0.685 | 0.00978 | 0.005 | -70.054
-6 | -0.648 | 0.00939 | 0.004 | -68.939
-5.5 | -0.606 | 0.009 | 0.004 | -67.249
-5 | -0.56 | 0.00861 | 0.004 | -64.957
-4.5 | -0.51 | 0.0088 | 0.003 | -57.98
-4 | -0.458 | 0.0086 | 0.003 | -53.238
-3.5 | -0.403 | 0.00962 | 0.002 | -41.924
-3 | -0.348 | 0.00803 | 0.002 | -43.28
-2.5 | -0.291 | 0.00726 | 0.002 | -40.052
-2 | -0.233 | 0.00785 | 0.001 | -29.706
-1.5 | -0.175 | 0.00739 | 0.001 | -23.66
-1 | -0.116 | 0.00738 | 0.001 | -15.775
-0.5 | -0.058 | 0.00724 | 0 | -7.994
0 | 0.001 | 0.00734 | 0 | 0.103
0.5 | 0.059 | 0.00732 | 0 | 8.113
1 | 0.118 | 0.00734 | -0.001 | 16.061
1.5 | 0.176 | 0.00758 | -0.001 | 23.283
2 | 0.235 | 0.00831 | -0.002 | 28.216
2.5 | 0.292 | 0.00857 | -0.002 | 34.091
3 | 0.349 | 0.01062 | -0.002 | 32.85
3.5 | 0.405 | 0.01087 | -0.003 | 37.218
4 | 0.459 | 0.00973 | -0.003 | 47.171
4.5 | 0.511 | 0.01006 | -0.003 | 50.799
5 | 0.561 | 0.01029 | -0.004 | 54.552
5.5 | 0.608 | 0.01084 | -0.004 | 56.066
6 | 0.65 | 0.01019 | -0.005 | 63.833
6.5 | 0.688 | 0.00999 | -0.005 | 68.888
7 | 0.72 | 0.0104 | -0.005 | 69.238
7.5 | 0.745 | 0.01091 | -0.006 | 68.28
8 | 0.763 | 0.01117 | -0.006 | 68.317
8.5 | 0.624 | 0.05201 | -0.003 | 12
9 | 0.626 | 0.05594 | -0.003 | 11.198
9.5 | 0.625 | 0.05977 | -0.003 | 10.448
10 | 0.617 | 0.0639 | -0.003 | 9.66
10.5 | 0.606 | 0.06825 | -0.003 | 8.877
11 | 0.59 | 0.07251 | -0.004 | 8.143
11.5 | 0.572 | 0.07719 | -0.004 | 7.411
12 | 0.551 | 0.08221 | -0.004 | 6.703
12.5 | 0.528 | 0.08641 | -0.004 | 6.112
13 | 0.502 | 0.09145 | -0.004 | 5.492

## 60. Re 3M Mach 0.10 (2)
BIGFOIL.COM POLAR EXPORT
MH 50
MH 50 |  |  |  | Cl Max: | 1.2419 | at alpha= | 13 | deg
XFOIL ncrit=9 |  |  |  | L/D Max: | 81.4655 | at alpha= | 8 | deg
Re: | 3000000 |  |  | Cd Min: | 0.22506 | at alpha= | -18 | deg
Mach: | 0.1 |  |  | Cl=0 at alpha= | 0.029088 | deg
|  |  |  | @ Cl=0.1, Cd= | 0.0036941
|  |  |  | @ Cl=0.4, Cd= | 0.0064235
|  |  |  | @ Cl=0.6, Cd= | 0.0077461
alpha (deg) | Cl | Cd | Cm | Cl/Cd
-18 | -0.8024 | 0.22506 | 0.0666 | -3.5653
-17.5 | -0.7874 | 0.21708 | 0.0622 | -3.6272
-17 | -0.7752 | 0.20881 | 0.0577 | -3.7125
-16.5 | -0.7607 | 0.20101 | 0.0534 | -3.7844
-16 | -0.7442 | 0.19465 | 0.0495 | -3.8233
-15.5 | -0.7296 | 0.18568 | 0.0451 | -3.9293
-14.5 | -1.1576 | 0.0519 | -0.0275 | -22.3044
-14 | -1.2027 | 0.04041 | -0.0329 | -29.7624
-13.5 | -1.2252 | 0.03475 | -0.0303 | -35.2576
-13 | -1.2399 | 0.03101 | -0.024 | -39.9839
-12.5 | -1.2167 | 0.02932 | -0.0205 | -41.4973
-12 | -1.1942 | 0.02662 | -0.0173 | -44.861
-11.5 | -1.1705 | 0.02336 | -0.0141 | -50.107
-11 | -1.13 | 0.02189 | -0.0125 | -51.6217
-10.5 | -1.0944 | 0.01932 | -0.0103 | -56.646
-10 | -1.0543 | 0.01711 | -0.0085 | -61.6189
-9.5 | -1.0078 | 0.01577 | -0.0074 | -63.9062
-9 | -0.9613 | 0.01432 | -0.0062 | -67.1299
-8.5 | -0.9128 | 0.01281 | -0.0054 | -71.2568
-8 | -0.858 | 0.01054 | -0.0061 | -81.4042
-7.5 | -0.8004 | 0.0099 | -0.0068 | -80.8485
-6.5 | -0.698 | 0.00896 | -0.005 | -77.9018
-6 | -0.6471 | 0.00833 | -0.004 | -77.6831
-5.5 | -0.5951 | 0.00768 | -0.0032 | -77.487
-5 | -0.5418 | 0.00734 | -0.0026 | -73.8147
-4.5 | -0.4874 | 0.00693 | -0.0023 | -70.3319
-4 | -0.4333 | 0.00663 | -0.0019 | -65.3544
-3.5 | -0.3785 | 0.00625 | -0.0016 | -60.56
-3 | -0.3249 | 0.00578 | -0.0012 | -56.2111
-2.5 | -0.2709 | 0.00531 | -0.0009 | -51.0169
-2 | -0.2173 | 0.00475 | -0.0006 | -45.7474
-1.5 | -0.1648 | 0.00406 | -0.0002 | -40.5911
-1 | -0.1118 | 0.00363 | 0.0003 | -30.7989
-0.5 | -0.0576 | 0.00353 | 0.0006 | -16.3173
1 | 0.1057 | 0.0037 | 0.0013 | 28.5676
1.5 | 0.1591 | 0.00414 | 0.0017 | 38.43
2 | 0.2119 | 0.00481 | 0.002 | 44.0541
2.5 | 0.266 | 0.00532 | 0.0022 | 50
3 | 0.3204 | 0.00578 | 0.0024 | 55.4325
3.5 | 0.3744 | 0.00625 | 0.0027 | 59.904
4 | 0.429 | 0.00662 | 0.003 | 64.8036
4.5 | 0.484 | 0.00692 | 0.0032 | 69.9422
5 | 0.5379 | 0.00735 | 0.0037 | 73.1837
5.5 | 0.5922 | 0.00768 | 0.004 | 77.1094
6 | 0.6453 | 0.00813 | 0.0046 | 79.3727
6.5 | 0.6955 | 0.00901 | 0.0057 | 77.192
7 | 0.747 | 0.00943 | 0.0066 | 79.2153
7.5 | 0.7975 | 0.00991 | 0.0076 | 80.4743
8 | 0.8505 | 0.01044 | 0.0081 | 81.4655
9 | 0.9566 | 0.01402 | 0.0076 | 68.2311
9.5 | 1.0038 | 0.01533 | 0.0087 | 65.4795
10 | 1.0491 | 0.01686 | 0.01 | 62.2242
10.5 | 1.0928 | 0.01848 | 0.0114 | 59.1342
11 | 1.133 | 0.0204 | 0.0132 | 55.5392
11.5 | 1.1733 | 0.02203 | 0.0149 | 53.2592
12 | 1.2034 | 0.02468 | 0.0175 | 48.7601
12.5 | 1.2357 | 0.02661 | 0.0199 | 46.4374
13 | 1.2419 | 0.03038 | 0.0247 | 40.8789
13.5 | 1.2295 | 0.03389 | 0.0313 | 36.2791
14 | 1.2404 | 0.03638 | 0.0339 | 34.0957
14.5 | 1.1778 | 0.04807 | 0.0312 | 24.5018
16.5 | 0.7561 | 0.20203 | -0.0529 | 3.7425
17 | 0.7722 | 0.20884 | -0.057 | 3.6976
17.5 | 0.7883 | 0.21515 | -0.0611 | 3.664
18 | 0.7995 | 0.22496 | -0.0659 | 3.554

## 61. Re 3M Mach 0.25 (1)
BIGFOIL.COM POLAR EXPORT
MH 50
MH 50 |  |  |  | Cl Max: | 0.714 | at alpha= | 7 | deg
JavaFoil+Calcfoil stall+Eppler ext transition |  |  |  | L/D Max: | 66.574 | at alpha= | 6.5 | deg
Re: | 3000000 |  |  | Cd Min: | 0.00703 | at alpha= | -2 | deg
Mach: | 0.25 |  |  | Cl=0 at alpha= | -0.0083333 | deg
|  |  |  | @ Cl=0.1, Cd= | 0.007363
|  |  |  | @ Cl=0.4, Cd= | 0.08452
|  |  |  | @ Cl=0.6, Cd= | 0.08452
alpha (deg) | Cl | Cd | Cm | Cl/Cd
-12 | -0.291 | 0.08317 | 0.004 | -3.496
-11.5 | -0.352 | 0.07873 | 0.004 | -4.472
-11 | -0.408 | 0.07382 | 0.004 | -5.52
-10.5 | -0.457 | 0.0697 | 0.003 | -6.556
-10 | -0.5 | 0.06512 | 0.003 | -7.671
-9.5 | -0.535 | 0.06106 | 0.003 | -8.754
-9 | -0.56 | 0.05736 | 0.003 | -9.77
-8.5 | -0.577 | 0.05385 | 0.003 | -10.722
-8 | -0.585 | 0.05033 | 0.003 | -11.625
-7.5 | -0.583 | 0.04686 | 0.003 | -12.441
-7 | -0.71 | 0.01062 | 0.005 | -66.848
-6.5 | -0.686 | 0.01014 | 0.005 | -67.583
-6 | -0.654 | 0.00965 | 0.004 | -67.703
-5.5 | -0.615 | 0.00929 | 0.004 | -66.207
-5 | -0.571 | 0.0089 | 0.004 | -64.121
-4.5 | -0.521 | 0.00849 | 0.003 | -61.457
-4 | -0.469 | 0.00869 | 0.003 | -53.924
-3.5 | -0.414 | 0.00856 | 0.003 | -48.302
-3 | -0.357 | 0.0082 | 0.002 | -43.507
-2.5 | -0.299 | 0.00772 | 0.002 | -38.679
-2 | -0.239 | 0.00703 | 0.001 | -34.058
-1.5 | -0.18 | 0.00765 | 0.001 | -23.506
-1 | -0.12 | 0.00736 | 0.001 | -16.258
-0.5 | -0.059 | 0.00726 | 0 | -8.191
0 | 0.001 | 0.00741 | 0 | 0.105
0.5 | 0.061 | 0.00735 | 0 | 8.308
1 | 0.121 | 0.00737 | -0.001 | 16.45
1.5 | 0.181 | 0.00772 | -0.001 | 23.471
2 | 0.241 | 0.00836 | -0.002 | 28.832
2.5 | 0.3 | 0.00907 | -0.002 | 33.082
3 | 0.358 | 0.01084 | -0.002 | 33.05
3.5 | 0.415 | 0.00968 | -0.003 | 42.887
4 | 0.47 | 0.00999 | -0.003 | 47.083
4.5 | 0.523 | 0.00928 | -0.004 | 56.32
5 | 0.572 | 0.00965 | -0.004 | 59.306
5.5 | 0.617 | 0.01002 | -0.004 | 61.603
6 | 0.657 | 0.0105 | -0.005 | 62.521
6.5 | 0.689 | 0.01035 | -0.005 | 66.574
7 | 0.714 | 0.01084 | -0.005 | 65.848
7.5 | 0.584 | 0.04727 | -0.003 | 12.357
8 | 0.585 | 0.05073 | -0.003 | 11.534
8.5 | 0.578 | 0.05436 | -0.003 | 10.629
9 | 0.561 | 0.05824 | -0.003 | 9.629
9.5 | 0.535 | 0.06213 | -0.003 | 8.607
10 | 0.5 | 0.06638 | -0.003 | 7.535
10.5 | 0.458 | 0.07063 | -0.004 | 6.48
11 | 0.408 | 0.07484 | -0.004 | 5.457
11.5 | 0.353 | 0.07978 | -0.004 | 4.427
12 | 0.292 | 0.08452 | -0.004 | 3.457

## 62. Re 3M Mach 0.25 (2)
BIGFOIL.COM POLAR EXPORT
MH 50
MH 50 |  |  |  | Cl Max: | 0.9855 | at alpha= | 9.5 | deg
XFOIL ncrit=9 |  |  |  | L/D Max: | 77.0655 | at alpha= | 5.5 | deg
Re: | 3000000 |  |  | Cd Min: | 0.17253 | at alpha= | -14.5 | deg
Mach: | 0.25 |  |  | Cl=0 at alpha= | 0.030142 | deg
|  |  |  | @ Cl=0.1, Cd= | 0.0037363
|  |  |  | @ Cl=0.4, Cd= | 0.0064603
|  |  |  | @ Cl=0.6, Cd= | 0.0078486
alpha (deg) | Cl | Cd | Cm | Cl/Cd
-14.5 | -0.7098 | 0.17253 | 0.039 | -4.1141
-14 | -0.6982 | 0.16347 | 0.0346 | -4.2711
-13.5 | -0.6932 | 0.15336 | 0.0298 | -4.5201
-13 | -0.6874 | 0.14328 | 0.025 | -4.7976
-12.5 | -0.6905 | 0.13077 | 0.0193 | -5.2803
-12 | -0.7027 | 0.11647 | 0.0127 | -6.0333
-11.5 | -0.7299 | 0.1 | 0.0043 | -7.299
-11 | -0.7519 | 0.08583 | -0.0035 | -8.7603
-10.5 | -0.8279 | 0.05639 | -0.0271 | -14.6817
-10 | -0.9154 | 0.04217 | -0.0268 | -21.7074
-9.5 | -0.9773 | 0.02784 | -0.0192 | -35.1042
-9 | -0.9645 | 0.02117 | -0.0148 | -45.5598
-8.5 | -0.9272 | 0.01767 | -0.012 | -52.4731
-8 | -0.8834 | 0.01308 | -0.0105 | -67.5382
-7.5 | -0.8258 | 0.01109 | -0.0105 | -74.4635
-6.5 | -0.7211 | 0.00951 | -0.0073 | -75.8254
-6 | -0.6673 | 0.00894 | -0.006 | -74.6421
-5.5 | -0.6147 | 0.00799 | -0.0046 | -76.9337
-5 | -0.5595 | 0.00751 | -0.0037 | -74.5007
-4.5 | -0.5028 | 0.00714 | -0.0032 | -70.4202
-4 | -0.447 | 0.00673 | -0.0025 | -66.419
-3.5 | -0.39 | 0.00636 | -0.0021 | -61.3208
-3 | -0.3344 | 0.00589 | -0.0016 | -56.7742
-2.5 | -0.2788 | 0.0054 | -0.0012 | -51.6296
-2 | -0.2234 | 0.00483 | -0.0008 | -46.2526
-1 | -0.1151 | 0.00369 | 0.0002 | -31.1924
-0.5 | -0.0594 | 0.00358 | 0.0006 | -16.5922
0 | -0.0034 | 0.00354 | 0.0008 | -0.96045
0.5 | 0.053 | 0.00361 | 0.0011 | 14.6814
1 | 0.1088 | 0.00376 | 0.0014 | 28.9362
1.5 | 0.1635 | 0.00422 | 0.0018 | 38.7441
2 | 0.2181 | 0.0049 | 0.0022 | 44.5102
2.5 | 0.2738 | 0.00542 | 0.0025 | 50.5166
3 | 0.33 | 0.00589 | 0.0028 | 56.0272
3.5 | 0.3857 | 0.00637 | 0.0033 | 60.5495
4 | 0.4427 | 0.00673 | 0.0037 | 65.7801
4.5 | 0.4994 | 0.00708 | 0.0041 | 70.5367
5 | 0.5559 | 0.00751 | 0.0047 | 74.0213
5.5 | 0.6119 | 0.00794 | 0.0054 | 77.0655
6 | 0.6653 | 0.00884 | 0.0067 | 75.2602
6.5 | 0.7189 | 0.00953 | 0.008 | 75.4355
7 | 0.7718 | 0.0102 | 0.0095 | 75.6667
7.5 | 0.823 | 0.011 | 0.0114 | 74.8182
8 | 0.8776 | 0.01236 | 0.0124 | 71.0032
8.5 | 0.9263 | 0.01663 | 0.013 | 55.7005
9 | 0.9649 | 0.01993 | 0.0158 | 48.4145
9.5 | 0.9855 | 0.02554 | 0.0198 | 38.5865
10 | 0.9393 | 0.03844 | 0.0267 | 24.4355
10.5 | 0.8566 | 0.0511 | 0.0309 | 16.7632
11.5 | 0.7399 | 0.0966 | -0.0017 | 7.6594
12 | 0.7062 | 0.11429 | -0.011 | 6.179
12.5 | 0.6906 | 0.12948 | -0.0181 | 5.3336
13 | 0.6867 | 0.14206 | -0.0239 | 4.8339
13.5 | 0.6912 | 0.15278 | -0.0289 | 4.5242
14 | 0.6956 | 0.16308 | -0.0339 | 4.2654
14.5 | 0.7071 | 0.17207 | -0.0383 | 4.1094

## 63. Re 3M Mach 0.50 (1)
BIGFOIL.COM POLAR EXPORT
MH 50
MH 50 |  |  |  | Cl Max: | 1.049 | at alpha= | 20 | deg
JavaFoil+Calcfoil stall+Eppler ext transition |  |  |  | L/D Max: | 57.345 | at alpha= | 4.5 | deg
Re: | 3000000 |  |  | Cd Min: | 0.00641 | at alpha= | -1.5 | deg
Mach: | 0.5 |  |  | Cl=0 at alpha= | -0.0074627 | deg
|  |  |  | @ Cl=0.1, Cd= | 0.0074016
|  |  |  | @ Cl=0.4, Cd= | 0.049262
|  |  |  | @ Cl=0.6, Cd= | 0.076607
alpha (deg) | Cl | Cd | Cm | Cl/Cd
-20 | -1.051 | 0.16934 | 0.009 | -6.207
-19.5 | -1.026 | 0.16458 | 0.009 | -6.234
-19 | -1 | 0.14782 | 0.009 | -6.763
-18.5 | -0.974 | 0.13553 | 0.008 | -7.19
-18 | -0.948 | 0.13963 | 0.008 | -6.789
-17.5 | -0.923 | 0.12664 | 0.008 | -7.285
-17 | -0.896 | 0.12896 | 0.008 | -6.949
-16.5 | -0.871 | 0.11677 | 0.007 | -7.459
-16 | -0.844 | 0.11679 | 0.007 | -7.227
-15.5 | -0.819 | 0.10661 | 0.007 | -7.679
-15 | -0.792 | 0.10722 | 0.006 | -7.386
-14.5 | -0.765 | 0.11108 | 0.006 | -6.89
-14 | -0.74 | 0.09684 | 0.006 | -7.64
-13.5 | -0.713 | 0.09789 | 0.006 | -7.284
-13 | -0.688 | 0.08681 | 0.006 | -7.92
-12.5 | -0.661 | 0.08508 | 0.005 | -7.768
-12 | -0.634 | 0.08797 | 0.005 | -7.207
-11.5 | -0.608 | 0.07631 | 0.005 | -7.967
-11 | -0.582 | 0.07421 | 0.004 | -7.837
-10.5 | -0.557 | 0.06647 | 0.004 | -8.382
-10 | -0.529 | 0.06502 | 0.004 | -8.138
-9.5 | -0.502 | 0.06273 | 0.004 | -8.01
-9 | -0.476 | 0.05762 | 0.003 | -8.266
-8.5 | -0.45 | 0.05514 | 0.003 | -8.163
-8 | -0.424 | 0.05283 | 0.003 | -8.017
-7.5 | -0.398 | 0.04819 | 0.003 | -8.255
-7 | -0.371 | 0.04624 | 0.003 | -8.022
-6.5 | -0.345 | 0.04365 | 0.002 | -7.892
-6 | -0.318 | 0.04124 | 0.002 | -7.715
-5.5 | -0.454 | 0.03916 | 0.002 | -11.597
-5 | -0.589 | 0.01007 | 0.004 | -58.468
-4.5 | -0.56 | 0.00949 | 0.004 | -59.033
-4 | -0.513 | 0.00916 | 0.003 | -55.98
-3.5 | -0.457 | 0.00883 | 0.003 | -51.765
-3 | -0.397 | 0.00862 | 0.002 | -45.997
-2.5 | -0.333 | 0.00886 | 0.002 | -37.554
-2 | -0.267 | 0.00694 | 0.002 | -38.485
-1.5 | -0.201 | 0.00641 | 0.001 | -31.306
-1 | -0.134 | 0.00642 | 0.001 | -20.823
-0.5 | -0.066 | 0.00716 | 0 | -9.28
0 | 0.001 | 0.00723 | 0 | 0.12
0.5 | 0.068 | 0.00733 | -0.001 | 9.3
1 | 0.135 | 0.00748 | -0.001 | 18.105
1.5 | 0.202 | 0.00786 | -0.001 | 25.744
2 | 0.269 | 0.00875 | -0.002 | 30.731
2.5 | 0.335 | 0.00864 | -0.002 | 38.713
3 | 0.398 | 0.00935 | -0.003 | 42.573
3.5 | 0.459 | 0.0095 | -0.003 | 48.311
4 | 0.514 | 0.00992 | -0.004 | 51.861
4.5 | 0.561 | 0.00978 | -0.004 | 57.345
5 | 0.591 | 0.01033 | -0.004 | 57.253
5.5 | 0.464 | 0.03956 | -0.002 | 11.735
6 | 0.318 | 0.04217 | -0.002 | 7.546
6.5 | 0.345 | 0.04434 | -0.002 | 7.772
7 | 0.371 | 0.04698 | -0.003 | 7.897
7.5 | 0.398 | 0.04895 | -0.003 | 8.122
8 | 0.424 | 0.05301 | -0.003 | 7.994
8.5 | 0.451 | 0.05526 | -0.003 | 8.154
9 | 0.476 | 0.05825 | -0.004 | 8.18
9.5 | 0.503 | 0.06331 | -0.004 | 7.939
10 | 0.529 | 0.06616 | -0.004 | 7.993
10.5 | 0.555 | 0.06847 | -0.004 | 8.113
11 | 0.581 | 0.07515 | -0.004 | 7.735
11.5 | 0.608 | 0.07722 | -0.005 | 7.869
12 | 0.634 | 0.09539 | -0.005 | 6.642
12.5 | 0.66 | 0.08711 | -0.005 | 7.577
13 | 0.687 | 0.08742 | -0.006 | 7.863
13.5 | 0.712 | 0.09858 | -0.006 | 7.225
14 | 0.739 | 0.09819 | -0.006 | 7.523
14.5 | 0.765 | 0.09866 | -0.006 | 7.758
15 | 0.791 | 0.10874 | -0.007 | 7.272
15.5 | 0.817 | 0.10825 | -0.007 | 7.551
16 | 0.843 | 0.11954 | -0.007 | 7.048
16.5 | 0.869 | 0.11838 | -0.007 | 7.344
17 | 0.895 | 0.13221 | -0.008 | 6.766
17.5 | 0.921 | 0.12815 | -0.008 | 7.187
18 | 0.946 | 0.14315 | -0.008 | 6.609
18.5 | 0.972 | 0.1381 | -0.008 | 7.042
19 | 0.998 | 0.15558 | -0.009 | 6.412
19.5 | 1.024 | 0.16389 | -0.009 | 6.247
20 | 1.049 | 0.16868 | -0.009 | 6.218

## 64. Re 3M Mach 0.50 (2)
BIGFOIL.COM POLAR EXPORT
MH 50
MH 50 |  |  |  | Cl Max: | 0.9696 | at alpha= | 20 | deg
XFOIL ncrit=9 |  |  |  | L/D Max: | 70.4342 | at alpha= | 4.5 | deg
Re: | 3000000 |  |  | Cd Min: | 0.28736 | at alpha= | 20 | deg
Mach: | 0.5 |  |  | Cl=0 at alpha= | 0.0313 | deg
|  |  |  | @ Cl=0.1, Cd= | 0.0042003
|  |  |  | @ Cl=0.4, Cd= | 0.0065502
|  |  |  | @ Cl=0.6, Cd= | 0.0086701
alpha (deg) | Cl | Cd | Cm | Cl/Cd
-20 | -0.9731 | 0.28675 | 0.1067 | -3.3935
-19.5 | -0.9513 | 0.27769 | 0.1011 | -3.4258
-19 | -0.9299 | 0.26886 | 0.0958 | -3.4587
-18.5 | -0.9082 | 0.25992 | 0.0904 | -3.4942
-18 | -0.8876 | 0.2506 | 0.085 | -3.5419
-17.5 | -0.8665 | 0.24243 | 0.08 | -3.5742
-17 | -0.8448 | 0.23407 | 0.0748 | -3.6092
-16.5 | -0.8237 | 0.22533 | 0.0698 | -3.6555
-16 | -0.802 | 0.21626 | 0.0647 | -3.7085
-15.5 | -0.7821 | 0.20658 | 0.0594 | -3.7859
-15 | -0.7626 | 0.19737 | 0.0544 | -3.8638
-14.5 | -0.7435 | 0.18822 | 0.0494 | -3.9502
-14 | -0.7254 | 0.17897 | 0.0445 | -4.0532
-13.5 | -0.7084 | 0.16972 | 0.0396 | -4.1739
-12.5 | -0.681 | 0.15061 | 0.0298 | -4.5216
-12 | -0.6701 | 0.14058 | 0.0248 | -4.7667
-11.5 | -0.661 | 0.13053 | 0.0197 | -5.064
-11 | -0.6512 | 0.1215 | 0.015 | -5.3597
-10.5 | -0.6479 | 0.11103 | 0.0097 | -5.8354
-10 | -0.652 | 0.09949 | 0.0037 | -6.5534
-9.5 | -0.6487 | 0.09041 | -0.0013 | -7.1751
-9 | -0.6544 | 0.07983 | -0.0075 | -8.1974
-8.5 | -0.6663 | 0.06824 | -0.0151 | -9.7641
-8 | -0.6847 | 0.05381 | -0.0291 | -12.7244
-7.5 | -0.7197 | 0.04451 | -0.0318 | -16.1694
-7 | -0.741 | 0.03635 | -0.0289 | -20.3851
-6.5 | -0.7335 | 0.02557 | -0.0287 | -28.686
-6 | -0.7233 | 0.01746 | -0.0218 | -41.4261
-5.5 | -0.6868 | 0.01186 | -0.0157 | -57.9089
-5 | -0.6336 | 0.00927 | -0.0113 | -68.3495
-4.5 | -0.5721 | 0.00808 | -0.0083 | -70.8045
-4 | -0.5069 | 0.00737 | -0.0064 | -68.7788
-3.5 | -0.4423 | 0.0068 | -0.0048 | -65.0441
-3 | -0.3768 | 0.00636 | -0.0037 | -59.2453
-2.5 | -0.3134 | 0.00576 | -0.0027 | -54.4097
-2 | -0.2509 | 0.00517 | -0.0018 | -48.53
-1.5 | -0.19 | 0.00449 | -0.0009 | -42.3163
-1 | -0.1296 | 0.00396 | 0 | -32.7273
-0.5 | -0.0671 | 0.00381 | 0.0005 | -17.6115
0 | -0.0039 | 0.00375 | 0.001 | -1.04
1.5 | 0.183 | 0.00456 | 0.0027 | 40.1316
2 | 0.2447 | 0.00522 | 0.0035 | 46.8774
2.5 | 0.3078 | 0.00578 | 0.0042 | 53.2526
3 | 0.3716 | 0.00636 | 0.0052 | 58.4277
3.5 | 0.4373 | 0.0068 | 0.0062 | 64.3088
4 | 0.5032 | 0.00729 | 0.0076 | 69.0261
4.5 | 0.5677 | 0.00806 | 0.0096 | 70.4342
5 | 0.6307 | 0.00925 | 0.0123 | 68.1838
5.5 | 0.6862 | 0.01153 | 0.0164 | 59.5143
6 | 0.7238 | 0.01692 | 0.0224 | 42.7778
6.5 | 0.7324 | 0.02502 | 0.0297 | 29.2726
7 | 0.7374 | 0.03578 | 0.0304 | 20.6093
7.5 | 0.714 | 0.04437 | 0.0331 | 16.092
8 | 0.681 | 0.05363 | 0.0301 | 12.6981
8.5 | 0.6664 | 0.06743 | 0.0166 | 9.8828
9 | 0.6517 | 0.07943 | 0.0085 | 8.2047
9.5 | 0.6439 | 0.09042 | 0.0021 | 7.1212
10 | 0.6398 | 0.10123 | -0.0037 | 6.3203
10.5 | 0.6438 | 0.11089 | -0.0088 | 5.8058
11 | 0.652 | 0.11986 | -0.0135 | 5.4397
11.5 | 0.6573 | 0.1303 | -0.0189 | 5.0445
12 | 0.6669 | 0.14018 | -0.0239 | 4.7575
12.5 | 0.6775 | 0.1504 | -0.029 | 4.5047
13 | 0.6895 | 0.16098 | -0.0341 | 4.2831
13.5 | 0.7056 | 0.16938 | -0.0388 | 4.1658
14 | 0.7219 | 0.17869 | -0.0437 | 4.04
14.5 | 0.74 | 0.18787 | -0.0486 | 3.9389
15 | 0.759 | 0.19715 | -0.0536 | 3.8499
15.5 | 0.7783 | 0.20642 | -0.0586 | 3.7705
16 | 0.7982 | 0.21595 | -0.0639 | 3.6962
16.5 | 0.8198 | 0.22535 | -0.069 | 3.6379
17 | 0.8411 | 0.23409 | -0.0741 | 3.5931
17.5 | 0.8627 | 0.24253 | -0.0792 | 3.5571
18 | 0.8828 | 0.25093 | -0.0843 | 3.5181
18.5 | 0.9044 | 0.25998 | -0.0896 | 3.4787
19 | 0.9261 | 0.26891 | -0.095 | 3.4439
19.5 | 0.9477 | 0.27786 | -0.1004 | 3.4107
20 | 0.9696 | 0.28736 | -0.106 | 3.3742

## 65. Re 4M Mach 0.00 (1)
BIGFOIL.COM POLAR EXPORT
MH 50
MH 50 |  |  |  | Cl Max: | 0.781 | at alpha= | 8.5 | deg
JavaFoil+Calcfoil stall+Eppler ext transition |  |  |  | L/D Max: | 72.521 | at alpha= | 7 | deg
Re: | 4000000 |  |  | Cd Min: | 0.00722 | at alpha= | 0.5 | deg
Mach: | 0 |  |  | Cl=0 at alpha= | -0.0084746 | deg
|  |  |  | @ Cl=0.1, Cd= | 0.007326
|  |  |  | @ Cl=0.4, Cd= | 0.01057
|  |  |  | @ Cl=0.6, Cd= | 0.09373
alpha (deg) | Cl | Cd | Cm | Cl/Cd
-14 | -0.49 | 0.09785 | 0.005 | -5.009
-13.5 | -0.515 | 0.09272 | 0.005 | -5.551
-13 | -0.539 | 0.08752 | 0.004 | -6.156
-12.5 | -0.56 | 0.08279 | 0.004 | -6.763
-12 | -0.579 | 0.07796 | 0.004 | -7.433
-11.5 | -0.597 | 0.07334 | 0.004 | -8.143
-11 | -0.612 | 0.06897 | 0.004 | -8.88
-10.5 | -0.624 | 0.06489 | 0.004 | -9.62
-10 | -0.633 | 0.06093 | 0.004 | -10.381
-9.5 | -0.638 | 0.0562 | 0.004 | -11.355
-9 | -0.78 | 0.01095 | 0.006 | -71.241
-8.5 | -0.78 | 0.01089 | 0.006 | -71.637
-8 | -0.766 | 0.01063 | 0.006 | -72.077
-7.5 | -0.745 | 0.01015 | 0.005 | -73.482
-7 | -0.718 | 0.00966 | 0.005 | -74.305
-6.5 | -0.684 | 0.00928 | 0.005 | -73.748
-6 | -0.646 | 0.00949 | 0.004 | -68.051
-5.5 | -0.604 | 0.00911 | 0.004 | -66.281
-5 | -0.557 | 0.00877 | 0.004 | -63.564
-4.5 | -0.508 | 0.00862 | 0.003 | -58.931
-4 | -0.456 | 0.0095 | 0.003 | -47.942
-3.5 | -0.401 | 0.00929 | 0.002 | -43.233
-3 | -0.346 | 0.00924 | 0.002 | -37.431
-2.5 | -0.289 | 0.0076 | 0.002 | -38.062
-2 | -0.232 | 0.00817 | 0.001 | -28.382
-1.5 | -0.174 | 0.00787 | 0.001 | -22.121
-1 | -0.116 | 0.00765 | 0.001 | -15.15
-0.5 | -0.058 | 0.00734 | 0 | -7.845
0 | 0.001 | 0.00738 | 0 | 0.102
0.5 | 0.059 | 0.00722 | 0 | 8.18
1 | 0.117 | 0.00737 | -0.001 | 15.929
1.5 | 0.176 | 0.00809 | -0.001 | 21.702
2 | 0.233 | 0.00856 | -0.002 | 27.269
2.5 | 0.291 | 0.00885 | -0.002 | 32.86
3 | 0.347 | 0.0104 | -0.002 | 33.407
3.5 | 0.403 | 0.01058 | -0.003 | 38.077
4 | 0.457 | 0.01092 | -0.003 | 41.828
4.5 | 0.509 | 0.00965 | -0.003 | 52.746
5 | 0.559 | 0.00979 | -0.004 | 57.081
5.5 | 0.606 | 0.01028 | -0.004 | 58.919
6 | 0.649 | 0.00963 | -0.004 | 67.384
6.5 | 0.687 | 0.01009 | -0.005 | 68.072
7 | 0.72 | 0.00993 | -0.005 | 72.521
7.5 | 0.747 | 0.01035 | -0.006 | 72.132
8 | 0.767 | 0.01086 | -0.006 | 70.596
8.5 | 0.781 | 0.01111 | -0.006 | 70.287
9 | 0.778 | 0.0114 | -0.007 | 68.295
9.5 | 0.639 | 0.05661 | -0.004 | 11.286
10 | 0.633 | 0.06134 | -0.004 | 10.325
10.5 | 0.624 | 0.06594 | -0.004 | 9.462
11 | 0.612 | 0.0703 | -0.004 | 8.704
11.5 | 0.597 | 0.07473 | -0.004 | 7.991
12 | 0.58 | 0.07947 | -0.004 | 7.292
12.5 | 0.56 | 0.08397 | -0.004 | 6.671
13 | 0.538 | 0.08898 | -0.004 | 6.044
13.5 | 0.514 | 0.09373 | -0.005 | 5.481

## 66. Re 4M Mach 0.00 (2)
BIGFOIL.COM POLAR EXPORT
MH 50
MH 50 |  |  |  | Cl Max: | 1.3837 | at alpha= | 14 | deg
XFOIL ncrit=9 |  |  |  | L/D Max: | 90.8165 | at alpha= | 8 | deg
Re: | 4000000 |  |  | Cd Min: | 0.2398 | at alpha= | 19 | deg
Mach: | 0 |  |  | Cl=0 at alpha= | 0.030055 | deg
|  |  |  | @ Cl=0.1, Cd= | 0.0038444
|  |  |  | @ Cl=0.4, Cd= | 0.0060669
|  |  |  | @ Cl=0.6, Cd= | 0.0072121
alpha (deg) | Cl | Cd | Cm | Cl/Cd
-16.5 | -1.1971 | 0.07845 | -0.0085 | -15.2594
-16 | -1.1405 | 0.08239 | -0.0057 | -13.8427
-15 | -1.322 | 0.03597 | -0.0323 | -36.7528
-14.5 | -1.3082 | 0.03366 | -0.0302 | -38.8651
-14 | -1.3882 | 0.02515 | -0.0171 | -55.1968
-13.5 | -1.3688 | 0.02222 | -0.0134 | -61.6022
-13 | -1.3342 | 0.02047 | -0.0112 | -65.1783
-12.5 | -1.2925 | 0.01931 | -0.0099 | -66.9342
-12 | -1.2499 | 0.01809 | -0.0086 | -69.0934
-11.5 | -1.2077 | 0.01664 | -0.0072 | -72.5781
-11 | -1.161 | 0.01569 | -0.0064 | -73.9962
-10.5 | -1.1157 | 0.01437 | -0.0053 | -77.6409
-10 | -1.069 | 0.01313 | -0.0043 | -81.4166
-9.5 | -1.0198 | 0.0122 | -0.0037 | -83.5902
-9 | -0.9643 | 0.01125 | -0.0044 | -85.7156
-8.5 | -0.9059 | 0.01055 | -0.0056 | -85.8673
-8 | -0.8567 | 0.01001 | -0.0045 | -85.5844
-7.5 | -0.8093 | 0.00893 | -0.0031 | -90.6271
-7 | -0.7575 | 0.00853 | -0.0025 | -88.8042
-6.5 | -0.7049 | 0.00808 | -0.0021 | -87.2401
-6 | -0.6519 | 0.0077 | -0.0016 | -84.6623
-5.5 | -0.5983 | 0.00723 | -0.0013 | -82.7524
-5 | -0.5447 | 0.00684 | -0.001 | -79.6345
-4.5 | -0.4897 | 0.00657 | -0.0009 | -74.5358
-4 | -0.4351 | 0.00623 | -0.0007 | -69.8395
-3.5 | -0.3803 | 0.00592 | -0.0006 | -64.2399
-3 | -0.326 | 0.00553 | -0.0004 | -58.9512
-2.5 | -0.2716 | 0.00512 | -0.0002 | -53.0469
-2 | -0.2177 | 0.00469 | 0 | -46.4179
-1 | -0.1118 | 0.00383 | 0.0006 | -29.1906
-0.5 | -0.0576 | 0.00368 | 0.0007 | -15.6522
0 | -0.0033 | 0.00367 | 0.0008 | -0.89918
0.5 | 0.0516 | 0.00371 | 0.0008 | 13.9084
1 | 0.1056 | 0.00386 | 0.001 | 27.3575
1.5 | 0.1588 | 0.00428 | 0.0012 | 37.1028
2 | 0.2123 | 0.00472 | 0.0014 | 44.9788
2.5 | 0.2667 | 0.00514 | 0.0015 | 51.8872
3 | 0.3213 | 0.00552 | 0.0017 | 58.2065
3.5 | 0.3758 | 0.00593 | 0.0018 | 63.3727
4 | 0.4306 | 0.00624 | 0.002 | 69.0064
4.5 | 0.4858 | 0.00653 | 0.002 | 74.3951
5 | 0.5402 | 0.00683 | 0.0022 | 79.0922
5.5 | 0.5949 | 0.00716 | 0.0023 | 83.0866
6 | 0.6478 | 0.0077 | 0.0028 | 84.1299
6.5 | 0.7014 | 0.00807 | 0.0031 | 86.9145
7 | 0.7541 | 0.00849 | 0.0035 | 88.8221
7.5 | 0.8063 | 0.0089 | 0.004 | 90.5955
8 | 0.8564 | 0.00943 | 0.0049 | 90.8165
8.5 | 0.9021 | 0.01046 | 0.0067 | 86.2428
9 | 0.958 | 0.01112 | 0.0061 | 86.1511
9.5 | 1.0151 | 0.01197 | 0.0051 | 84.8037
10 | 1.0639 | 0.01294 | 0.0058 | 82.2179
10.5 | 1.1118 | 0.01397 | 0.0066 | 79.5848
11 | 1.1583 | 0.0151 | 0.0075 | 76.7086
11.5 | 1.2049 | 0.01609 | 0.0084 | 74.885
12 | 1.2483 | 0.0174 | 0.0097 | 71.7414
12.5 | 1.2923 | 0.01848 | 0.0108 | 69.9297
13 | 1.3314 | 0.02 | 0.0125 | 66.57
13.5 | 1.3673 | 0.02166 | 0.0145 | 63.1256
14 | 1.3837 | 0.02495 | 0.0185 | 55.4589
14.5 | 1.3318 | 0.0315 | 0.0297 | 42.2794
15 | 1.3271 | 0.03503 | 0.0334 | 37.8847
15.5 | 1.3201 | 0.0397 | 0.0345 | 33.2519
16 | 1.3241 | 0.04442 | 0.0333 | 29.8086
17 | 0.7706 | 0.20784 | -0.0564 | 3.7077
17.5 | 0.7819 | 0.21683 | -0.061 | 3.6061
18 | 0.7969 | 0.22464 | -0.0653 | 3.5475
18.5 | 0.8124 | 0.23236 | -0.0697 | 3.4963
19 | 0.8284 | 0.2398 | -0.074 | 3.4545

## 67. Re 4M Mach 0.10 (1)
BIGFOIL.COM POLAR EXPORT
MH 50
MH 50 |  |  |  | Cl Max: | 0.774 | at alpha= | 8.5 | deg
JavaFoil+Calcfoil stall+Eppler ext transition |  |  |  | L/D Max: | 72.491 | at alpha= | 7 | deg
Re: | 4000000 |  |  | Cd Min: | 0.00736 | at alpha= | -0.5 | deg
Mach: | 0.1 |  |  | Cl=0 at alpha= | -0.0084746 | deg
|  |  |  | @ Cl=0.1, Cd= | 0.0073809
|  |  |  | @ Cl=0.4, Cd= | 0.010597
|  |  |  | @ Cl=0.6, Cd= | 0.09454
alpha (deg) | Cl | Cd | Cm | Cl/Cd
-13.5 | -0.476 | 0.09337 | 0.005 | -5.101
-13 | -0.504 | 0.08849 | 0.004 | -5.694
-12.5 | -0.528 | 0.08338 | 0.004 | -6.337
-12 | -0.552 | 0.07857 | 0.004 | -7.02
-11.5 | -0.573 | 0.07384 | 0.004 | -7.758
-11 | -0.592 | 0.06953 | 0.004 | -8.51
-10.5 | -0.607 | 0.06532 | 0.004 | -9.295
-10 | -0.619 | 0.06152 | 0.004 | -10.054
-9.5 | -0.627 | 0.05697 | 0.004 | -11.01
-9 | -0.636 | 0.0499 | 0.004 | -12.746
-8.5 | -0.773 | 0.01094 | 0.006 | -70.716
-8 | -0.762 | 0.01072 | 0.006 | -71.132
-7.5 | -0.744 | 0.01018 | 0.005 | -73.059
-7 | -0.717 | 0.00974 | 0.005 | -73.614
-6.5 | -0.685 | 0.00936 | 0.005 | -73.182
-6 | -0.648 | 0.00952 | 0.004 | -68.003
-5.5 | -0.606 | 0.0092 | 0.004 | -65.846
-5 | -0.56 | 0.00879 | 0.004 | -63.639
-4.5 | -0.51 | 0.00863 | 0.003 | -59.083
-4 | -0.458 | 0.00952 | 0.003 | -48.06
-3.5 | -0.403 | 0.00937 | 0.002 | -43.049
-3 | -0.348 | 0.00926 | 0.002 | -37.553
-2.5 | -0.291 | 0.00769 | 0.002 | -37.792
-2 | -0.233 | 0.0082 | 0.001 | -28.431
-1.5 | -0.175 | 0.00788 | 0.001 | -22.184
-1 | -0.116 | 0.00767 | 0.001 | -15.177
-0.5 | -0.058 | 0.00736 | 0 | -7.868
0 | 0.001 | 0.0074 | 0 | 0.102
0.5 | 0.059 | 0.00736 | 0 | 8.07
1 | 0.118 | 0.00739 | -0.001 | 15.959
1.5 | 0.176 | 0.008 | -0.001 | 22.036
2 | 0.235 | 0.00858 | -0.002 | 27.341
2.5 | 0.292 | 0.00888 | -0.002 | 32.908
3 | 0.349 | 0.01046 | -0.002 | 33.38
3.5 | 0.405 | 0.01061 | -0.003 | 38.147
4 | 0.459 | 0.01092 | -0.003 | 42.017
4.5 | 0.511 | 0.00972 | -0.003 | 52.599
5 | 0.561 | 0.00987 | -0.004 | 56.856
5.5 | 0.608 | 0.01032 | -0.004 | 58.912
6 | 0.65 | 0.00973 | -0.005 | 66.791
6.5 | 0.688 | 0.01011 | -0.005 | 68.028
7 | 0.72 | 0.00994 | -0.005 | 72.491
7.5 | 0.745 | 0.0104 | -0.006 | 71.675
8 | 0.763 | 0.0109 | -0.006 | 70.026
8.5 | 0.774 | 0.01127 | -0.006 | 68.723
9 | 0.635 | 0.05109 | -0.004 | 12.426
9.5 | 0.628 | 0.0574 | -0.004 | 10.934
10 | 0.619 | 0.06217 | -0.004 | 9.957
10.5 | 0.607 | 0.06648 | -0.004 | 9.132
11 | 0.592 | 0.07079 | -0.004 | 8.357
11.5 | 0.573 | 0.07533 | -0.004 | 7.605
12 | 0.552 | 0.07999 | -0.004 | 6.897
12.5 | 0.529 | 0.08443 | -0.004 | 6.263
13 | 0.503 | 0.08916 | -0.005 | 5.641
13.5 | 0.475 | 0.09454 | -0.005 | 5.03

## 68. Re 4M Mach 0.10 (2)
BIGFOIL.COM POLAR EXPORT
MH 50
MH 50 |  |  |  | Cl Max: | 1.3372 | at alpha= | 13.5 | deg
XFOIL ncrit=9 |  |  |  | L/D Max: | 90.1889 | at alpha= | 7.5 | deg
Re: | 4000000 |  |  | Cd Min: | 0.23319 | at alpha= | 18.5 | deg
Mach: | 0.1 |  |  | Cl=0 at alpha= | 0.029946 | deg
|  |  |  | @ Cl=0.1, Cd= | 0.0038529
|  |  |  | @ Cl=0.4, Cd= | 0.0060704
|  |  |  | @ Cl=0.6, Cd= | 0.0072057
alpha (deg) | Cl | Cd | Cm | Cl/Cd
-18 | -0.8022 | 0.22556 | 0.0666 | -3.5565
-17.5 | -0.7869 | 0.21767 | 0.0623 | -3.6151
-17 | -0.7751 | 0.20875 | 0.0576 | -3.7131
-15.5 | -1.0037 | 0.10518 | 0.0069 | -9.5427
-15 | -1.176 | 0.05649 | -0.0244 | -20.8178
-14.5 | -1.1943 | 0.04622 | -0.0315 | -25.8395
-14 | -1.2353 | 0.03726 | -0.0328 | -33.1535
-13.5 | -1.3155 | 0.02876 | -0.0221 | -45.7406
-13 | -1.3274 | 0.02291 | -0.0153 | -57.9398
-12.5 | -1.2918 | 0.02109 | -0.0131 | -61.2518
-12 | -1.2508 | 0.01968 | -0.0114 | -63.5569
-11.5 | -1.2103 | 0.01796 | -0.0096 | -67.3886
-11 | -1.1635 | 0.01697 | -0.0086 | -68.5622
-10.5 | -1.1197 | 0.01535 | -0.0071 | -72.9446
-10 | -1.0741 | 0.01385 | -0.0058 | -77.5523
-9.5 | -1.0252 | 0.01276 | -0.0049 | -80.3448
-7.5 | -0.8146 | 0.00904 | -0.0036 | -90.1106
-7 | -0.7623 | 0.00862 | -0.003 | -88.4339
-6.5 | -0.7093 | 0.00815 | -0.0024 | -87.0307
-6 | -0.656 | 0.00775 | -0.0019 | -84.6452
-5.5 | -0.6017 | 0.00732 | -0.0016 | -82.1995
-5 | -0.548 | 0.00687 | -0.0011 | -79.7671
-4.5 | -0.4926 | 0.00659 | -0.0011 | -74.7496
-4 | -0.4377 | 0.00624 | -0.0008 | -70.1442
-3.5 | -0.3824 | 0.00594 | -0.0007 | -64.3771
-3 | -0.3278 | 0.00555 | -0.0004 | -59.0631
-2.5 | -0.2731 | 0.00513 | -0.0003 | -53.2359
-2 | -0.2189 | 0.0047 | 0 | -46.5745
-1.5 | -0.1655 | 0.00425 | 0.0003 | -38.9412
-1 | -0.1124 | 0.00384 | 0.0006 | -29.2708
-0.5 | -0.0579 | 0.00369 | 0.0007 | -15.6911
0 | -0.0033 | 0.00367 | 0.0008 | -0.89918
0.5 | 0.0518 | 0.00372 | 0.0008 | 13.9247
1 | 0.1062 | 0.00387 | 0.001 | 27.4419
1.5 | 0.1596 | 0.00429 | 0.0012 | 37.2028
2 | 0.2134 | 0.00473 | 0.0015 | 45.1163
2.5 | 0.2681 | 0.00516 | 0.0016 | 51.9574
3 | 0.3231 | 0.00554 | 0.0017 | 58.3213
3.5 | 0.3778 | 0.00595 | 0.0019 | 63.4958
4 | 0.4331 | 0.00625 | 0.0021 | 69.296
4.5 | 0.4886 | 0.00656 | 0.0021 | 74.4817
5 | 0.5434 | 0.00685 | 0.0024 | 79.3285
5.5 | 0.5985 | 0.00719 | 0.0025 | 83.2406
6 | 0.6519 | 0.00775 | 0.0031 | 84.1161
6.5 | 0.7058 | 0.00814 | 0.0034 | 86.7076
7 | 0.759 | 0.00858 | 0.0039 | 88.4615
7.5 | 0.8117 | 0.009 | 0.0045 | 90.1889
8 | 0.8593 | 0.01002 | 0.0061 | 85.7585
8.5 | 0.9078 | 0.01068 | 0.0075 | 85
9 | 0.9644 | 0.01146 | 0.007 | 84.1536
9.5 | 1.0208 | 0.01247 | 0.0063 | 81.8605
10 | 1.0691 | 0.01362 | 0.0073 | 78.4949
10.5 | 1.1164 | 0.01485 | 0.0084 | 75.1785
11 | 1.1622 | 0.01618 | 0.0096 | 71.8294
11.5 | 1.2086 | 0.01726 | 0.0107 | 70.0232
12 | 1.2509 | 0.01877 | 0.0123 | 66.6436
12.5 | 1.2938 | 0.02002 | 0.0138 | 64.6254
13 | 1.3268 | 0.02222 | 0.0164 | 59.712
13.5 | 1.3372 | 0.02626 | 0.0211 | 50.9216
14 | 1.2734 | 0.03372 | 0.0324 | 37.7639
14.5 | 1.2261 | 0.04179 | 0.0346 | 29.3396
15 | 1.1465 | 0.06275 | 0.0196 | 18.2709
15.5 | 1.1446 | 0.07434 | 0.012 | 15.3968
16 | 1.0679 | 0.09941 | -0.0022 | 10.7424
17 | 0.7721 | 0.2088 | -0.057 | 3.6978
17.5 | 0.784 | 0.21764 | -0.0616 | 3.6023
18 | 0.7993 | 0.22547 | -0.0659 | 3.545
18.5 | 0.815 | 0.23319 | -0.0703 | 3.495

## 69. Re 4M Mach 0.25 (1)
BIGFOIL.COM POLAR EXPORT
MH 50
MH 50 |  |  |  | Cl Max: | 0.727 | at alpha= | 7.5 | deg
JavaFoil+Calcfoil stall+Eppler ext transition |  |  |  | L/D Max: | 69.179 | at alpha= | 6.5 | deg
Re: | 4000000 |  |  | Cd Min: | 0.00748 | at alpha= | 0.5 | deg
Mach: | 0.25 |  |  | Cl=0 at alpha= | -0.0083333 | deg
|  |  |  | @ Cl=0.1, Cd= | 0.007649
|  |  |  | @ Cl=0.4, Cd= | 0.08732
|  |  |  | @ Cl=0.6, Cd= | 0.08732
alpha (deg) | Cl | Cd | Cm | Cl/Cd
-12.5 | -0.222 | 0.08608 | 0.004 | -2.574
-12 | -0.291 | 0.08124 | 0.004 | -3.583
-11.5 | -0.352 | 0.07671 | 0.004 | -4.595
-11 | -0.408 | 0.0722 | 0.004 | -5.652
-10.5 | -0.458 | 0.06799 | 0.004 | -6.73
-10 | -0.5 | 0.06374 | 0.004 | -7.851
-9.5 | -0.536 | 0.05948 | 0.003 | -9.006
-9 | -0.562 | 0.05584 | 0.003 | -10.062
-8.5 | -0.579 | 0.05231 | 0.003 | -11.072
-8 | -0.591 | 0.04703 | 0.003 | -12.565
-7.5 | -0.725 | 0.01029 | 0.006 | -70.457
-7 | -0.71 | 0.01015 | 0.005 | -69.895
-6.5 | -0.686 | 0.00967 | 0.005 | -70.926
-6 | -0.654 | 0.00923 | 0.004 | -70.849
-5.5 | -0.615 | 0.00883 | 0.004 | -69.618
-5 | -0.571 | 0.00911 | 0.004 | -62.615
-4.5 | -0.521 | 0.00883 | 0.003 | -59.057
-4 | -0.469 | 0.00847 | 0.003 | -55.351
-3.5 | -0.414 | 0.00954 | 0.003 | -43.352
-3 | -0.357 | 0.00819 | 0.002 | -43.568
-2.5 | -0.299 | 0.00786 | 0.002 | -37.974
-2 | -0.239 | 0.00834 | 0.001 | -28.721
-1.5 | -0.18 | 0.00796 | 0.001 | -22.571
-1 | -0.12 | 0.00769 | 0.001 | -15.56
-0.5 | -0.059 | 0.00758 | 0 | -7.849
0 | 0.001 | 0.00753 | 0 | 0.103
0.5 | 0.061 | 0.00748 | 0 | 8.159
1 | 0.121 | 0.00774 | -0.001 | 15.658
1.5 | 0.181 | 0.00816 | -0.001 | 22.221
2 | 0.241 | 0.00864 | -0.002 | 27.883
2.5 | 0.3 | 0.00947 | -0.002 | 31.676
3 | 0.358 | 0.01068 | -0.002 | 33.554
3.5 | 0.415 | 0.01084 | -0.003 | 38.3
4 | 0.47 | 0.00972 | -0.003 | 48.372
4.5 | 0.523 | 0.00999 | -0.004 | 52.328
5 | 0.572 | 0.01018 | -0.004 | 56.243
5.5 | 0.617 | 0.01058 | -0.004 | 58.35
6 | 0.657 | 0.01002 | -0.005 | 65.527
6.5 | 0.689 | 0.00996 | -0.005 | 69.179
7 | 0.714 | 0.0104 | -0.005 | 68.646
7.5 | 0.727 | 0.01077 | -0.006 | 67.477
8 | 0.589 | 0.04864 | -0.003 | 12.104
8.5 | 0.58 | 0.05288 | -0.003 | 10.96
9 | 0.562 | 0.0569 | -0.003 | 9.875
9.5 | 0.536 | 0.06073 | -0.003 | 8.82
10 | 0.501 | 0.06496 | -0.004 | 7.709
10.5 | 0.458 | 0.06886 | -0.004 | 6.655
11 | 0.409 | 0.07317 | -0.004 | 5.589
11.5 | 0.354 | 0.07775 | -0.004 | 4.548
12 | 0.292 | 0.08258 | -0.004 | 3.541
12.5 | 0.223 | 0.08732 | -0.004 | 2.558

## 70. Re 4M Mach 0.25 (2)
BIGFOIL.COM POLAR EXPORT
MH 50
MH 50 |  |  |  | Cl Max: | 1.0471 | at alpha= | 10 | deg
XFOIL ncrit=9 |  |  |  | L/D Max: | 85.9956 | at alpha= | 7 | deg
Re: | 4000000 |  |  | Cd Min: | 0.18137 | at alpha= | -15 | deg
Mach: | 0.25 |  |  | Cl=0 at alpha= | 0.029982 | deg
|  |  |  | @ Cl=0.1, Cd= | 0.003902
|  |  |  | @ Cl=0.4, Cd= | 0.0060848
|  |  |  | @ Cl=0.6, Cd= | 0.0073596
alpha (deg) | Cl | Cd | Cm | Cl/Cd
-15 | -0.7225 | 0.18137 | 0.0434 | -3.9836
-14.5 | -0.7093 | 0.17277 | 0.039 | -4.1055
-14 | -0.6975 | 0.16374 | 0.0346 | -4.2598
-13.5 | -0.705 | 0.14874 | 0.0281 | -4.7398
-13 | -0.7119 | 0.13481 | 0.0216 | -5.2808
-12.5 | -0.7098 | 0.12456 | 0.0165 | -5.6985
-12 | -0.7266 | 0.10995 | 0.0092 | -6.6085
-11.5 | -0.8896 | 0.05939 | -0.0249 | -14.979
-11 | -0.8445 | 0.05996 | -0.0244 | -14.0844
-10.5 | -0.9782 | 0.03949 | -0.028 | -24.7708
-10 | -1.0506 | 0.02523 | -0.0188 | -41.6409
-9.5 | -1.0272 | 0.02035 | -0.015 | -50.4767
-9 | -0.9926 | 0.01645 | -0.0119 | -60.3404
-8.5 | -0.9387 | 0.0137 | -0.0116 | -68.5182
-8 | -0.8871 | 0.01196 | -0.0101 | -74.1722
-7.5 | -0.8375 | 0.01075 | -0.0079 | -77.907
-7 | -0.7891 | 0.00919 | -0.0057 | -85.8651
-6.5 | -0.7339 | 0.00863 | -0.0046 | -85.0406
-6 | -0.6783 | 0.00809 | -0.0037 | -83.8443
-5.5 | -0.6217 | 0.00762 | -0.003 | -81.5879
-5 | -0.5662 | 0.00704 | -0.0022 | -80.4261
-4.5 | -0.5086 | 0.00668 | -0.0018 | -76.1377
-4 | -0.4516 | 0.00633 | -0.0014 | -71.3428
-3.5 | -0.3943 | 0.00602 | -0.0011 | -65.4983
-3 | -0.3375 | 0.00564 | -0.0008 | -59.8404
-2.5 | -0.2811 | 0.0052 | -0.0005 | -54.0577
-2 | -0.2252 | 0.00477 | -0.0002 | -47.2117
-1.5 | -0.1703 | 0.00431 | 0.0002 | -39.5128
-1 | -0.1157 | 0.00389 | 0.0005 | -29.7429
-0.5 | -0.0597 | 0.00373 | 0.0007 | -16.0054
0 | -0.0034 | 0.00371 | 0.0008 | -0.91644
0.5 | 0.0533 | 0.00376 | 0.0009 | 14.1755
1 | 0.1092 | 0.00393 | 0.0011 | 27.7863
1.5 | 0.1641 | 0.00436 | 0.0014 | 37.6376
2 | 0.2196 | 0.0048 | 0.0017 | 45.75
2.5 | 0.276 | 0.00523 | 0.0019 | 52.7725
3 | 0.3328 | 0.00564 | 0.0021 | 59.0071
3.5 | 0.3895 | 0.00603 | 0.0024 | 64.5937
4 | 0.447 | 0.00633 | 0.0027 | 70.6161
4.5 | 0.5043 | 0.00672 | 0.003 | 75.0446
5 | 0.5616 | 0.007 | 0.0034 | 80.2286
5.5 | 0.6182 | 0.00753 | 0.004 | 82.0983
6 | 0.6744 | 0.00807 | 0.0048 | 83.5688
6.5 | 0.7302 | 0.0086 | 0.0057 | 84.907
7 | 0.786 | 0.00914 | 0.0066 | 85.9956
7.5 | 0.8369 | 0.01039 | 0.0085 | 80.5486
8 | 0.8851 | 0.01173 | 0.0109 | 75.4561
9 | 0.9912 | 0.01556 | 0.013 | 63.7018
9.5 | 1.0285 | 0.01907 | 0.016 | 53.9329
10 | 1.0471 | 0.02471 | 0.0203 | 42.3756
10.5 | 1.0333 | 0.03313 | 0.026 | 31.1893
11 | 0.9605 | 0.04337 | 0.0339 | 22.1466
11.5 | 0.9529 | 0.04872 | 0.0337 | 19.5587
12 | 0.7616 | 0.10049 | -0.0035 | 7.5789
12.5 | 0.7229 | 0.11973 | -0.0136 | 6.0378
13 | 0.7051 | 0.13565 | -0.0213 | 5.1979
13.5 | 0.7048 | 0.14742 | -0.0269 | 4.7809
14 | 0.6954 | 0.16321 | -0.0338 | 4.2608
14.5 | 0.7067 | 0.1723 | -0.0382 | 4.1016
15 | 0.7195 | 0.18115 | -0.0427 | 3.9718

## 71. Re 4M Mach 0.50 (1)
BIGFOIL.COM POLAR EXPORT
MH 50
MH 50 |  |  |  | Cl Max: | 1.049 | at alpha= | 20 | deg
JavaFoil+Calcfoil stall+Eppler ext transition |  |  |  | L/D Max: | 59.746 | at alpha= | 5 | deg
Re: | 4000000 |  |  | Cd Min: | 0.00675 | at alpha= | -1.5 | deg
Mach: | 0.5 |  |  | Cl=0 at alpha= | -0.0074627 | deg
|  |  |  | @ Cl=0.1, Cd= | 0.0075381
|  |  |  | @ Cl=0.4, Cd= | 0.04684
|  |  |  | @ Cl=0.6, Cd= | 0.074763
alpha (deg) | Cl | Cd | Cm | Cl/Cd
-20 | -1.052 | 0.15421 | 0.009 | -6.821
-19.5 | -1.027 | 0.14181 | 0.009 | -7.243
-19 | -1 | 0.14366 | 0.009 | -6.962
-18.5 | -0.975 | 0.13229 | 0.009 | -7.373
-18 | -0.948 | 0.13621 | 0.008 | -6.962
-17.5 | -0.923 | 0.12399 | 0.008 | -7.447
-17 | -0.897 | 0.1255 | 0.008 | -7.143
-16.5 | -0.872 | 0.11381 | 0.008 | -7.662
-16 | -0.845 | 0.11337 | 0.007 | -7.453
-15.5 | -0.823 | 0.1029 | 0.007 | -7.994
-15 | -0.792 | 0.10435 | 0.007 | -7.594
-14.5 | -0.766 | 0.10768 | 0.006 | -7.111
-14 | -0.742 | 0.09397 | 0.006 | -7.894
-13.5 | -0.713 | 0.09584 | 0.006 | -7.441
-13 | -0.689 | 0.08449 | 0.006 | -8.158
-12.5 | -0.662 | 0.08314 | 0.005 | -7.959
-12 | -0.635 | 0.08086 | 0.005 | -7.853
-11.5 | -0.609 | 0.07456 | 0.005 | -8.172
-11 | -0.582 | 0.07214 | 0.005 | -8.074
-10.5 | -0.57 | 0.05733 | 0.006 | -9.947
-10 | -0.532 | 0.06288 | 0.004 | -8.456
-9.5 | -0.503 | 0.0617 | 0.004 | -8.151
-9 | -0.477 | 0.05657 | 0.004 | -8.433
-8.5 | -0.451 | 0.05385 | 0.003 | -8.379
-8 | -0.424 | 0.05175 | 0.003 | -8.195
-7.5 | -0.485 | 0.01169 | 0.006 | -41.498
-7 | -0.373 | 0.04436 | 0.003 | -8.406
-6.5 | -0.348 | 0.04113 | 0.003 | -8.454
-6 | -0.395 | 0.01024 | 0.005 | -38.608
-5.5 | -0.565 | 0.00966 | 0.005 | -58.536
-5 | -0.589 | 0.00969 | 0.004 | -60.773
-4.5 | -0.56 | 0.00928 | 0.004 | -60.348
-4 | -0.513 | 0.00877 | 0.003 | -58.488
-3.5 | -0.457 | 0.00873 | 0.003 | -52.36
-3 | -0.397 | 0.009 | 0.002 | -44.079
-2.5 | -0.333 | 0.00867 | 0.002 | -38.411
-2 | -0.267 | 0.0072 | 0.002 | -37.106
-1.5 | -0.201 | 0.00675 | 0.001 | -29.722
-1 | -0.134 | 0.00743 | 0.001 | -17.989
-0.5 | -0.066 | 0.00718 | 0 | -9.263
0 | 0.001 | 0.00723 | 0 | 0.12
0.5 | 0.068 | 0.00739 | -0.001 | 9.234
1 | 0.135 | 0.0077 | -0.001 | 17.595
1.5 | 0.202 | 0.00801 | -0.001 | 25.29
2 | 0.269 | 0.00882 | -0.002 | 30.48
2.5 | 0.335 | 0.01009 | -0.002 | 33.151
3 | 0.398 | 0.00936 | -0.003 | 42.55
3.5 | 0.459 | 0.00947 | -0.003 | 48.429
4 | 0.514 | 0.00961 | -0.004 | 53.531
4.5 | 0.561 | 0.01 | -0.004 | 56.082
5 | 0.592 | 0.0099 | -0.004 | 59.746
5.5 | 0.466 | 0.03825 | -0.002 | 12.194
6 | 0.319 | 0.04101 | -0.003 | 7.784
6.5 | 0.346 | 0.04308 | -0.003 | 8.03
7 | 0.372 | 0.04591 | -0.003 | 8.1
7.5 | 0.4 | 0.04684 | -0.003 | 8.545
8 | 0.425 | 0.0517 | -0.003 | 8.216
8.5 | 0.453 | 0.05304 | -0.004 | 8.541
9 | 0.478 | 0.05676 | -0.004 | 8.416
9.5 | 0.503 | 0.06201 | -0.004 | 8.116
10 | 0.53 | 0.06461 | -0.004 | 8.202
10.5 | 0.558 | 0.06614 | -0.005 | 8.437
11 | 0.582 | 0.07317 | -0.005 | 7.956
11.5 | 0.609 | 0.07556 | -0.005 | 8.054
12 | 0.634 | 0.08267 | -0.005 | 7.672
12.5 | 0.66 | 0.0847 | -0.005 | 7.797
13 | 0.69 | 0.08466 | -0.006 | 8.145
13.5 | 0.712 | 0.09493 | -0.006 | 7.505
14 | 0.74 | 0.09613 | -0.006 | 7.694
14.5 | 0.769 | 0.09557 | -0.007 | 8.045
15 | 0.791 | 0.10557 | -0.007 | 7.495
15.5 | 0.819 | 0.1053 | -0.007 | 7.781
16 | 0.843 | 0.11673 | -0.007 | 7.223
16.5 | 0.87 | 0.11553 | -0.007 | 7.53
17 | 0.895 | 0.12878 | -0.008 | 6.948
17.5 | 0.922 | 0.12505 | -0.008 | 7.372
18 | 0.946 | 0.13802 | -0.008 | 6.858
18.5 | 0.973 | 0.13435 | -0.008 | 7.242
19 | 0.998 | 0.1501 | -0.009 | 6.647
19.5 | 1.025 | 0.1427 | -0.009 | 7.183
20 | 1.049 | 0.15642 | -0.009 | 6.709

## 72. Re 4M Mach 0.50 (2)
BIGFOIL.COM POLAR EXPORT
MH 50
MH 50 |  |  |  | Cl Max: | 0.9712 | at alpha= | 20 | deg
XFOIL ncrit=9 |  |  |  | L/D Max: | 77.3253 | at alpha= | 4.5 | deg
Re: | 4000000 |  |  | Cd Min: | 0.28754 | at alpha= | -20 | deg
Mach: | 0.5 |  |  | Cl=0 at alpha= | 0.031348 | deg
|  |  |  | @ Cl=0.1, Cd= | 0.0040813
|  |  |  | @ Cl=0.4, Cd= | 0.0061593
|  |  |  | @ Cl=0.6, Cd= | 0.0078619
alpha (deg) | Cl | Cd | Cm | Cl/Cd
-20 | -0.9746 | 0.28754 | 0.1068 | -3.3894
-19.5 | -0.9518 | 0.27835 | 0.1014 | -3.4194
-19 | -0.9302 | 0.26947 | 0.0961 | -3.452
-18.5 | -0.9084 | 0.26045 | 0.0906 | -3.4878
-18 | -0.8869 | 0.25157 | 0.0854 | -3.5255
-17.5 | -0.8654 | 0.2425 | 0.0801 | -3.5687
-17 | -0.8443 | 0.23332 | 0.0749 | -3.6186
-16.5 | -0.8244 | 0.22461 | 0.0698 | -3.6704
-16 | -0.8044 | 0.21515 | 0.0646 | -3.7388
-15.5 | -0.7842 | 0.20646 | 0.0595 | -3.7983
-15 | -0.7626 | 0.19768 | 0.0546 | -3.8577
-14.5 | -0.7435 | 0.18849 | 0.0496 | -3.9445
-14 | -0.7253 | 0.17922 | 0.0446 | -4.047
-13.5 | -0.7098 | 0.17017 | 0.0397 | -4.1711
-13 | -0.6944 | 0.16064 | 0.0348 | -4.3227
-12.5 | -0.6811 | 0.15067 | 0.0297 | -4.5205
-12 | -0.6704 | 0.1405 | 0.0246 | -4.7715
-11.5 | -0.6619 | 0.13022 | 0.0194 | -5.0829
-11 | -0.6555 | 0.11963 | 0.0142 | -5.4794
-10.5 | -0.6523 | 0.10936 | 0.0089 | -5.9647
-10 | -0.6554 | 0.0984 | 0.003 | -6.6606
-9.5 | -0.6572 | 0.08818 | -0.0024 | -7.4529
-9 | -0.667 | 0.07702 | -0.0092 | -8.6601
-8.5 | -0.6865 | 0.06393 | -0.0188 | -10.7383
-8 | -0.7087 | 0.05008 | -0.0321 | -14.1514
-7.5 | -0.7456 | 0.04203 | -0.0311 | -17.7397
-7 | -0.7533 | 0.03307 | -0.0305 | -22.779
-6.5 | -0.751 | 0.02456 | -0.0261 | -30.5782
-6 | -0.7363 | 0.01691 | -0.0195 | -43.5423
-5.5 | -0.7 | 0.01091 | -0.0135 | -64.1613
-5 | -0.6426 | 0.00875 | -0.0095 | -73.44
-4.5 | -0.5801 | 0.00745 | -0.0067 | -77.8658
-4 | -0.5137 | 0.00687 | -0.005 | -74.7744
-3.5 | -0.4473 | 0.00638 | -0.0037 | -70.1097
-3 | -0.3811 | 0.00601 | -0.0028 | -63.411
-2.5 | -0.3166 | 0.00553 | -0.0019 | -57.2514
-2 | -0.2533 | 0.00507 | -0.0011 | -49.9606
-1.5 | -0.1912 | 0.00462 | -0.0004 | -41.3853
-1 | -0.13 | 0.00413 | 0.0003 | -31.477
-0.5 | -0.0672 | 0.0039 | 0.0007 | -17.2308
0 | -0.004 | 0.00385 | 0.001 | -1.039
0.5 | 0.0598 | 0.00394 | 0.0012 | 15.1777
1 | 0.1224 | 0.00416 | 0.0016 | 29.4231
1.5 | 0.184 | 0.00464 | 0.0022 | 39.6552
2 | 0.2469 | 0.00507 | 0.0028 | 48.6982
2.5 | 0.3108 | 0.00555 | 0.0035 | 56
3 | 0.3754 | 0.00603 | 0.0044 | 62.2554
3.5 | 0.442 | 0.00638 | 0.0052 | 69.279
4 | 0.5087 | 0.0069 | 0.0065 | 73.7246
4.5 | 0.5753 | 0.00744 | 0.0081 | 77.3253
5 | 0.6397 | 0.00854 | 0.0106 | 74.9063
5.5 | 0.6976 | 0.01065 | 0.0145 | 65.5023
6 | 0.7352 | 0.01635 | 0.0205 | 44.9664
6.5 | 0.7495 | 0.02416 | 0.0271 | 31.0224
7 | 0.7465 | 0.03232 | 0.0329 | 23.0972
7.5 | 0.7375 | 0.04214 | 0.0326 | 17.5012
8 | 0.7031 | 0.0501 | 0.0332 | 14.0339
8.5 | 0.6867 | 0.06317 | 0.0202 | 10.8707
9 | 0.6703 | 0.07559 | 0.0112 | 8.8676
9.5 | 0.6601 | 0.08674 | 0.0044 | 7.6101
10 | 0.6534 | 0.0977 | -0.0018 | 6.6878
10.5 | 0.6486 | 0.10903 | -0.008 | 5.9488
11 | 0.6545 | 0.11877 | -0.013 | 5.5107
11.5 | 0.6586 | 0.12983 | -0.0184 | 5.0728
12 | 0.6675 | 0.13998 | -0.0236 | 4.7685
12.5 | 0.678 | 0.15027 | -0.0288 | 4.5119
13 | 0.691 | 0.16024 | -0.0339 | 4.3123
13.5 | 0.7068 | 0.16967 | -0.0388 | 4.1657
14 | 0.7232 | 0.17921 | -0.0439 | 4.0355
14.5 | 0.7402 | 0.18812 | -0.0488 | 3.9347
15 | 0.7591 | 0.19749 | -0.0538 | 3.8437
15.5 | 0.7813 | 0.2056 | -0.0586 | 3.8001
16 | 0.801 | 0.2148 | -0.0638 | 3.7291
16.5 | 0.8209 | 0.22418 | -0.0689 | 3.6618
17 | 0.8407 | 0.23325 | -0.0741 | 3.6043
17.5 | 0.8617 | 0.24239 | -0.0793 | 3.555
18 | 0.8831 | 0.25143 | -0.0846 | 3.5123
18.5 | 0.9047 | 0.2605 | -0.0899 | 3.4729
19 | 0.9265 | 0.26951 | -0.0953 | 3.4377
19.5 | 0.9482 | 0.27853 | -0.1007 | 3.4043
20 | 0.9712 | 0.28726 | -0.1061 | 3.3809

## 73. Re 5M Mach 0.00 (1)
BIGFOIL.COM POLAR EXPORT
MH 50
MH 50 |  |  |  | Cl Max: | 0.788 | at alpha= | 9 | deg
JavaFoil+Calcfoil stall+Eppler ext transition |  |  |  | L/D Max: | 74.575 | at alpha= | 7.5 | deg
Re: | 5000000 |  |  | Cd Min: | 0.00723 | at alpha= | 0 | deg
Mach: | 0 |  |  | Cl=0 at alpha= | -0.0084746 | deg
|  |  |  | @ Cl=0.1, Cd= | 0.0076757
|  |  |  | @ Cl=0.4, Cd= | 0.010571
|  |  |  | @ Cl=0.6, Cd= | 0.09648
alpha (deg) | Cl | Cd | Cm | Cl/Cd
-14 | -0.491 | 0.09589 | 0.005 | -5.119
-13.5 | -0.516 | 0.09074 | 0.005 | -5.681
-13 | -0.54 | 0.08581 | 0.005 | -6.291
-12.5 | -0.561 | 0.08081 | 0.005 | -6.943
-12 | -0.581 | 0.07599 | 0.004 | -7.645
-11.5 | -0.599 | 0.07132 | 0.004 | -8.399
-11 | -0.615 | 0.06688 | 0.004 | -9.19
-10.5 | -0.628 | 0.06205 | 0.004 | -10.118
-10 | -0.638 | 0.05716 | 0.004 | -11.165
-9.5 | -0.776 | 0.01146 | 0.007 | -67.694
-9 | -0.787 | 0.01092 | 0.006 | -72.063
-8.5 | -0.78 | 0.01041 | 0.006 | -74.897
-8 | -0.766 | 0.01019 | 0.006 | -75.155
-7.5 | -0.746 | 0.00977 | 0.005 | -76.268
-7 | -0.718 | 0.00933 | 0.005 | -76.932
-6.5 | -0.684 | 0.00897 | 0.005 | -76.313
-6 | -0.646 | 0.00914 | 0.004 | -70.731
-5.5 | -0.604 | 0.00903 | 0.004 | -66.846
-5 | -0.557 | 0.0086 | 0.004 | -64.805
-4.5 | -0.508 | 0.00955 | 0.003 | -53.175
-4 | -0.456 | 0.00947 | 0.003 | -48.118
-3.5 | -0.401 | 0.00921 | 0.002 | -43.577
-3 | -0.346 | 0.00896 | 0.002 | -38.618
-2.5 | -0.289 | 0.0093 | 0.002 | -31.118
-2 | -0.232 | 0.00855 | 0.001 | -27.117
-1.5 | -0.174 | 0.00811 | 0.001 | -21.47
-1 | -0.116 | 0.00785 | 0.001 | -14.757
-0.5 | -0.058 | 0.00764 | 0 | -7.541
0 | 0.001 | 0.00723 | 0 | 0.104
0.5 | 0.059 | 0.0074 | 0 | 7.981
1 | 0.117 | 0.00779 | -0.001 | 15.067
1.5 | 0.176 | 0.00826 | -0.001 | 21.26
2 | 0.233 | 0.00861 | -0.002 | 27.091
2.5 | 0.291 | 0.00895 | -0.002 | 32.475
3 | 0.347 | 0.01023 | -0.002 | 33.94
3.5 | 0.403 | 0.01059 | -0.003 | 38.028
4 | 0.457 | 0.01084 | -0.003 | 42.148
4.5 | 0.509 | 0.01103 | -0.003 | 46.17
5 | 0.559 | 0.011 | -0.004 | 50.808
5.5 | 0.606 | 0.01015 | -0.004 | 59.669
6 | 0.649 | 0.00938 | -0.004 | 69.182
6.5 | 0.687 | 0.00976 | -0.005 | 70.4
7 | 0.72 | 0.01017 | -0.005 | 70.867
7.5 | 0.747 | 0.01001 | -0.006 | 74.575
8 | 0.767 | 0.01045 | -0.006 | 73.377
8.5 | 0.781 | 0.01095 | -0.006 | 71.305
9 | 0.788 | 0.01136 | -0.007 | 69.321
9.5 | 0.736 | 0.01775 | -0.006 | 41.435
10 | 0.638 | 0.05817 | -0.004 | 10.967
10.5 | 0.626 | 0.06392 | -0.004 | 9.798
11 | 0.613 | 0.06864 | -0.004 | 8.938
11.5 | 0.598 | 0.07297 | -0.004 | 8.202
12 | 0.58 | 0.07798 | -0.004 | 7.443
12.5 | 0.561 | 0.08219 | -0.004 | 6.826
13 | 0.538 | 0.08717 | -0.005 | 6.177
13.5 | 0.514 | 0.0921 | -0.005 | 5.585
14 | 0.49 | 0.09648 | -0.005 | 5.081

## 74. Re 5M Mach 0.00 (2)
BIGFOIL.COM POLAR EXPORT
MH 50
MH 50 |  |  |  | Cl Max: | 1.4825 | at alpha= | 16 | deg
XFOIL ncrit=9 |  |  |  | L/D Max: | 95.3663 | at alpha= | 9 | deg
Re: | 5000000 |  |  | Cd Min: | 0.25339 | at alpha= | 20 | deg
Mach: | 0 |  |  | Cl=0 at alpha= | 0.02925 | deg
|  |  |  | @ Cl=0.1, Cd= | 0.004001
|  |  |  | @ Cl=0.4, Cd= | 0.0058142
|  |  |  | @ Cl=0.6, Cd= | 0.0068644
alpha (deg) | Cl | Cd | Cm | Cl/Cd
-17.5 | -1.3924 | 0.05463 | -0.0274 | -25.4878
-17 | -1.3749 | 0.05029 | -0.0299 | -27.3394
-16.5 | -1.4006 | 0.04108 | -0.034 | -34.0944
-16 | -1.4539 | 0.0322 | -0.0321 | -45.1522
-15.5 | -1.4225 | 0.03134 | -0.0305 | -45.3893
-15 | -1.4428 | 0.02745 | -0.0235 | -52.561
-14.5 | -1.4203 | 0.02643 | -0.0194 | -53.7382
-14 | -1.3915 | 0.0249 | -0.0167 | -55.8835
-13.5 | -1.3573 | 0.02354 | -0.0145 | -57.6593
-13 | -1.3483 | 0.01885 | -0.0095 | -71.5279
-12.5 | -1.3111 | 0.01697 | -0.0075 | -77.2599
-12 | -1.2681 | 0.01565 | -0.0062 | -81.0288
-11.5 | -1.2231 | 0.01445 | -0.0051 | -84.6436
-11 | -1.1749 | 0.01361 | -0.0044 | -86.3262
-10.5 | -1.1268 | 0.01263 | -0.0036 | -89.2162
-10 | -1.0777 | 0.0117 | -0.003 | -92.1111
-9.5 | -1.0213 | 0.0109 | -0.0039 | -93.6972
-9 | -0.967 | 0.01017 | -0.0041 | -95.0836
-8.5 | -0.9178 | 0.00965 | -0.0031 | -95.1088
-8 | -0.8674 | 0.0092 | -0.0023 | -94.2826
-7.5 | -0.816 | 0.00853 | -0.0017 | -95.6624
-7 | -0.7641 | 0.00804 | -0.0011 | -95.0373
-6.5 | -0.7103 | 0.00762 | -0.0009 | -93.2152
-6 | -0.6566 | 0.00725 | -0.0006 | -90.5655
-5.5 | -0.6023 | 0.00695 | -0.0004 | -86.6619
-5 | -0.5477 | 0.00653 | -0.0003 | -83.8744
-4.5 | -0.4929 | 0.00626 | -0.0002 | -78.738
-4 | -0.4378 | 0.00596 | -0.0001 | -73.4564
-3.5 | -0.3827 | 0.0057 | 0 | -67.1404
-3 | -0.3278 | 0.00536 | 0.0001 | -61.1567
-2.5 | -0.2732 | 0.005 | 0.0002 | -54.64
-2 | -0.219 | 0.0047 | 0.0004 | -46.5957
-1.5 | -0.1653 | 0.00439 | 0.0006 | -37.6538
-1 | -0.1121 | 0.00401 | 0.0007 | -27.9551
-0.5 | -0.0577 | 0.00385 | 0.0008 | -14.987
0 | -0.0032 | 0.00383 | 0.0008 | -0.83551
0.5 | 0.0515 | 0.00385 | 0.0008 | 13.3766
1 | 0.1061 | 0.00402 | 0.0008 | 26.393
1.5 | 0.1593 | 0.00441 | 0.001 | 36.1224
2 | 0.2135 | 0.00469 | 0.0011 | 45.5224
2.5 | 0.2681 | 0.00502 | 0.0012 | 53.4064
3 | 0.3229 | 0.00536 | 0.0013 | 60.2425
3.5 | 0.3778 | 0.00571 | 0.0013 | 66.1646
4 | 0.4332 | 0.00597 | 0.0014 | 72.5628
4.5 | 0.4881 | 0.00628 | 0.0015 | 77.7229
5 | 0.5435 | 0.00652 | 0.0015 | 83.3589
5.5 | 0.598 | 0.00685 | 0.0016 | 87.2993
6 | 0.6522 | 0.00724 | 0.0018 | 90.0829
6.5 | 0.7065 | 0.0076 | 0.0019 | 92.9605
7 | 0.7597 | 0.00798 | 0.0023 | 95.2005
8 | 0.8629 | 0.00919 | 0.0035 | 93.8955
8.5 | 0.9143 | 0.0096 | 0.0041 | 95.2396
9 | 0.9632 | 0.0101 | 0.0052 | 95.3663
9.5 | 1.0161 | 0.01075 | 0.0053 | 94.5209
10 | 1.0724 | 0.01157 | 0.0045 | 92.688
10.5 | 1.1221 | 0.0124 | 0.0051 | 90.4919
11 | 1.1707 | 0.01328 | 0.0058 | 88.1551
11.5 | 1.2188 | 0.01414 | 0.0065 | 86.1952
12 | 1.2644 | 0.01526 | 0.0075 | 82.8571
12.5 | 1.3079 | 0.01654 | 0.0088 | 79.075
13 | 1.3458 | 0.01836 | 0.0107 | 73.3007
13.5 | 1.3579 | 0.02277 | 0.0154 | 59.6355
14 | 1.3988 | 0.02358 | 0.0168 | 59.3215
14.5 | 1.4295 | 0.02512 | 0.0193 | 56.9068
15 | 1.4525 | 0.02661 | 0.0231 | 54.5847
15.5 | 1.4646 | 0.02819 | 0.028 | 51.9546
16 | 1.4825 | 0.02976 | 0.0313 | 49.8152
16.5 | 1.4635 | 0.03448 | 0.0354 | 42.4449
17 | 1.4741 | 0.03761 | 0.0362 | 39.1944
17.5 | 1.4656 | 0.04353 | 0.035 | 33.6687
19 | 0.8297 | 0.24014 | -0.0739 | 3.4551
19.5 | 0.846 | 0.24714 | -0.0782 | 3.4232
20 | 0.8627 | 0.25339 | -0.0825 | 3.4046

## 75. Re 5M Mach 0.10 (1)
BIGFOIL.COM POLAR EXPORT
MH 50
MH 50 |  |  |  | Cl Max: | 0.777 | at alpha= | 9 | deg
JavaFoil+Calcfoil stall+Eppler ext transition |  |  |  | L/D Max: | 73.609 | at alpha= | 7.5 | deg
Re: | 5000000 |  |  | Cd Min: | 0.00725 | at alpha= | 0 | deg
Mach: | 0.1 |  |  | Cl=0 at alpha= | -0.0084746 | deg
|  |  |  | @ Cl=0.1, Cd= | 0.007701
|  |  |  | @ Cl=0.4, Cd= | 0.0106
|  |  |  | @ Cl=0.6, Cd= | 0.09729
alpha (deg) | Cl | Cd | Cm | Cl/Cd
-14 | -0.449 | 0.09675 | 0.005 | -4.643
-13.5 | -0.477 | 0.09164 | 0.005 | -5.205
-13 | -0.505 | 0.08674 | 0.005 | -5.818
-12.5 | -0.529 | 0.08167 | 0.005 | -6.481
-12 | -0.553 | 0.07688 | 0.004 | -7.19
-11.5 | -0.574 | 0.07212 | 0.004 | -7.965
-11 | -0.594 | 0.0676 | 0.004 | -8.783
-10.5 | -0.61 | 0.06289 | 0.004 | -9.701
-10 | -0.623 | 0.05873 | 0.004 | -10.599
-9.5 | -0.64 | 0.04963 | 0.004 | -12.891
-9 | -0.776 | 0.01042 | 0.006 | -74.535
-8.5 | -0.774 | 0.0106 | 0.006 | -73.022
-8 | -0.762 | 0.01029 | 0.006 | -74.104
-7.5 | -0.744 | 0.00981 | 0.005 | -75.806
-7 | -0.717 | 0.00941 | 0.005 | -76.217
-6.5 | -0.685 | 0.00899 | 0.005 | -76.164
-6 | -0.648 | 0.00916 | 0.004 | -70.686
-5.5 | -0.606 | 0.00907 | 0.004 | -66.793
-5 | -0.56 | 0.00863 | 0.004 | -64.822
-4.5 | -0.51 | 0.00957 | 0.003 | -53.275
-4 | -0.458 | 0.00949 | 0.003 | -48.244
-3.5 | -0.403 | 0.00923 | 0.002 | -43.695
-3 | -0.348 | 0.00903 | 0.002 | -38.512
-2.5 | -0.291 | 0.00803 | 0.002 | -36.196
-2 | -0.233 | 0.00857 | 0.001 | -27.192
-1.5 | -0.175 | 0.00812 | 0.001 | -21.529
-1 | -0.116 | 0.00787 | 0.001 | -14.802
-0.5 | -0.058 | 0.00766 | 0 | -7.558
0 | 0.001 | 0.00725 | 0 | 0.104
0.5 | 0.059 | 0.00743 | 0 | 7.996
1 | 0.118 | 0.00782 | -0.001 | 15.094
1.5 | 0.176 | 0.00829 | -0.001 | 21.289
2 | 0.235 | 0.00864 | -0.002 | 27.14
2.5 | 0.292 | 0.00898 | -0.002 | 32.548
3 | 0.349 | 0.01029 | -0.002 | 33.914
3.5 | 0.405 | 0.01063 | -0.003 | 38.087
4 | 0.459 | 0.01084 | -0.003 | 42.324
4.5 | 0.511 | 0.01106 | -0.003 | 46.244
5 | 0.561 | 0.01103 | -0.004 | 50.86
5.5 | 0.608 | 0.01019 | -0.004 | 59.67
6 | 0.65 | 0.00948 | -0.005 | 68.619
6.5 | 0.688 | 0.00979 | -0.005 | 70.29
7 | 0.72 | 0.01021 | -0.005 | 70.564
7.5 | 0.745 | 0.01012 | -0.006 | 73.609
8 | 0.763 | 0.01057 | -0.006 | 72.245
8.5 | 0.774 | 0.01107 | -0.006 | 69.939
9 | 0.777 | 0.0106 | -0.007 | 73.297
9.5 | 0.636 | 0.05218 | -0.004 | 12.194
10 | 0.622 | 0.05994 | -0.004 | 10.378
10.5 | 0.609 | 0.0648 | -0.004 | 9.398
11 | 0.593 | 0.06924 | -0.004 | 8.562
11.5 | 0.574 | 0.0738 | -0.004 | 7.776
12 | 0.552 | 0.07863 | -0.004 | 7.026
12.5 | 0.529 | 0.08286 | -0.004 | 6.391
13 | 0.504 | 0.08759 | -0.005 | 5.75
13.5 | 0.476 | 0.0929 | -0.005 | 5.124
14 | 0.448 | 0.09729 | -0.005 | 4.609

## 76. Re 5M Mach 0.10 (2)
BIGFOIL.COM POLAR EXPORT
MH 50
MH 50 |  |  |  | Cl Max: | 1.4 | at alpha= | 14.5 | deg
XFOIL ncrit=9 |  |  |  | L/D Max: | 94.8759 | at alpha= | 7 | deg
Re: | 5000000 |  |  | Cd Min: | 0.25436 | at alpha= | -20 | deg
Mach: | 0.1 |  |  | Cl=0 at alpha= | 0.029091 | deg
|  |  |  | @ Cl=0.1, Cd= | 0.0040095
|  |  |  | @ Cl=0.4, Cd= | 0.0058134
|  |  |  | @ Cl=0.6, Cd= | 0.0068892
alpha (deg) | Cl | Cd | Cm | Cl/Cd
-20 | -0.8684 | 0.25436 | 0.0838 | -3.4141
-19.5 | -0.8517 | 0.2478 | 0.0795 | -3.437
-19 | -0.8354 | 0.24078 | 0.0751 | -3.4696
-18.5 | -0.8182 | 0.23326 | 0.0709 | -3.5077
-18 | -0.8021 | 0.22579 | 0.0666 | -3.5524
-17.5 | -0.7867 | 0.21798 | 0.0622 | -3.609
-16 | -1.3462 | 0.04425 | -0.0345 | -30.4226
-15.5 | -1.3261 | 0.04124 | -0.0351 | -32.1557
-15 | -1.3895 | 0.03187 | -0.0322 | -43.599
-14.5 | -1.378 | 0.02981 | -0.0283 | -46.2261
-14 | -1.3758 | 0.0276 | -0.0219 | -49.8478
-13.5 | -1.3507 | 0.02568 | -0.0186 | -52.5974
-13 | -1.3208 | 0.02371 | -0.0159 | -55.7065
-12.5 | -1.3103 | 0.01891 | -0.011 | -69.2914
-12 | -1.2725 | 0.01688 | -0.0088 | -75.3851
-11.5 | -1.2291 | 0.01537 | -0.0072 | -79.9675
-11 | -1.1807 | 0.01445 | -0.0063 | -81.7093
-10.5 | -1.1331 | 0.0133 | -0.0053 | -85.1955
-10 | -1.0842 | 0.0122 | -0.0043 | -88.8689
-9.5 | -1.0283 | 0.01131 | -0.0049 | -90.9195
-9 | -0.9732 | 0.01045 | -0.0051 | -93.1292
-8.5 | -0.9239 | 0.00984 | -0.0039 | -93.8923
-8 | -0.8733 | 0.00932 | -0.0029 | -93.7017
-7.5 | -0.8199 | 0.00891 | -0.0025 | -92.0202
-7 | -0.7691 | 0.00811 | -0.0015 | -94.8335
-6.5 | -0.7149 | 0.00768 | -0.0012 | -93.0859
-6 | -0.6607 | 0.00729 | -0.0009 | -90.631
-5.5 | -0.6061 | 0.00697 | -0.0007 | -86.9584
-5 | -0.551 | 0.00656 | -0.0005 | -83.9939
-4.5 | -0.4958 | 0.00628 | -0.0003 | -78.949
-4 | -0.4403 | 0.00597 | -0.0002 | -73.7521
-3.5 | -0.3849 | 0.00571 | -0.0001 | -67.4081
-3 | -0.3296 | 0.00538 | 0 | -61.2639
-2.5 | -0.2747 | 0.00501 | 0.0002 | -54.8303
-2 | -0.2202 | 0.00472 | 0.0004 | -46.6525
-1.5 | -0.1661 | 0.0044 | 0.0005 | -37.75
-1 | -0.1127 | 0.00402 | 0.0007 | -28.0348
-0.5 | -0.058 | 0.00385 | 0.0008 | -15.0649
0 | -0.0032 | 0.00384 | 0.0008 | -0.83333
0.5 | 0.0518 | 0.00386 | 0.0008 | 13.4197
1 | 0.1066 | 0.00403 | 0.0008 | 26.4516
1.5 | 0.1602 | 0.00442 | 0.001 | 36.2443
2 | 0.2146 | 0.00471 | 0.0011 | 45.5626
2.5 | 0.2695 | 0.00504 | 0.0012 | 53.4722
3 | 0.3247 | 0.00538 | 0.0013 | 60.3532
3.5 | 0.38 | 0.00572 | 0.0014 | 66.4336
4 | 0.4357 | 0.00598 | 0.0015 | 72.8595
4.5 | 0.4911 | 0.00629 | 0.0016 | 78.0763
5 | 0.5468 | 0.00655 | 0.0016 | 83.4809
5.5 | 0.6017 | 0.0069 | 0.0018 | 87.2029
6 | 0.6564 | 0.00728 | 0.0021 | 90.1648
6.5 | 0.7111 | 0.00766 | 0.0023 | 92.8329
7 | 0.7647 | 0.00806 | 0.0027 | 94.8759
8 | 0.8689 | 0.00929 | 0.0041 | 93.5307
8.5 | 0.9206 | 0.00976 | 0.0048 | 94.3238
9 | 0.9695 | 0.01034 | 0.0062 | 93.7621
9.5 | 1.0232 | 0.01112 | 0.0063 | 92.0144
10 | 1.0791 | 0.01206 | 0.0058 | 89.4776
10.5 | 1.1287 | 0.013 | 0.0066 | 86.8231
11 | 1.1773 | 0.01401 | 0.0076 | 84.0328
11.5 | 1.2254 | 0.01498 | 0.0086 | 81.8024
12 | 1.2697 | 0.01637 | 0.01 | 77.5626
12.5 | 1.307 | 0.0185 | 0.0123 | 70.6486
13.5 | 1.3533 | 0.02479 | 0.0194 | 54.5906
14 | 1.3892 | 0.02596 | 0.0216 | 53.5131
14.5 | 1.4 | 0.02818 | 0.0269 | 49.6806
15 | 1.397 | 0.03095 | 0.0328 | 45.1373
15.5 | 1.3951 | 0.03433 | 0.0362 | 40.6379
16 | 1.3896 | 0.03892 | 0.0374 | 35.704

## 77. Re 5M Mach 0.25 (1)
BIGFOIL.COM POLAR EXPORT
MH 50
MH 50 |  |  |  | Cl Max: | 0.728 | at alpha= | 8 | deg
JavaFoil+Calcfoil stall+Eppler ext transition |  |  |  | L/D Max: | 70.996 | at alpha= | 7 | deg
Re: | 5000000 |  |  | Cd Min: | 0.00749 | at alpha= | 0 | deg
Mach: | 0.25 |  |  | Cl=0 at alpha= | -0.0083333 | deg
|  |  |  | @ Cl=0.1, Cd= | 0.007887
|  |  |  | @ Cl=0.4, Cd= | 0.09281
|  |  |  | @ Cl=0.6, Cd= | 0.09281
alpha (deg) | Cl | Cd | Cm | Cl/Cd
-13 | -0.119 | 0.09 | 0.005 | -1.318
-12.5 | -0.222 | 0.08483 | 0.005 | -2.615
-12 | -0.291 | 0.07981 | 0.004 | -3.652
-11.5 | -0.353 | 0.07547 | 0.004 | -4.677
-11 | -0.409 | 0.0709 | 0.004 | -5.764
-10.5 | -0.458 | 0.06675 | 0.004 | -6.866
-10 | -0.502 | 0.06225 | 0.004 | -8.057
-9.5 | -0.538 | 0.05775 | 0.004 | -9.309
-9 | -0.565 | 0.05374 | 0.004 | -10.507
-8.5 | -0.585 | 0.04898 | 0.004 | -11.939
-8 | -0.728 | 0.01065 | 0.006 | -68.334
-7.5 | -0.725 | 0.01028 | 0.006 | -70.543
-7 | -0.71 | 0.00982 | 0.005 | -72.295
-6.5 | -0.686 | 0.00929 | 0.005 | -73.795
-6 | -0.654 | 0.00891 | 0.004 | -73.337
-5.5 | -0.615 | 0.00934 | 0.004 | -65.847
-5 | -0.571 | 0.00894 | 0.004 | -63.847
-4.5 | -0.521 | 0.00856 | 0.003 | -60.924
-4 | -0.469 | 0.00849 | 0.003 | -55.222
-3.5 | -0.414 | 0.00946 | 0.003 | -43.748
-3 | -0.357 | 0.00928 | 0.002 | -38.449
-2.5 | -0.299 | 0.00816 | 0.002 | -36.596
-2 | -0.239 | 0.00865 | 0.001 | -27.671
-1.5 | -0.18 | 0.00843 | 0.001 | -21.316
-1 | -0.12 | 0.00785 | 0.001 | -15.251
-0.5 | -0.059 | 0.00781 | 0 | -7.62
0 | 0.001 | 0.00749 | 0 | 0.104
0.5 | 0.061 | 0.00777 | 0 | 7.852
1 | 0.121 | 0.00795 | -0.001 | 15.239
1.5 | 0.181 | 0.00855 | -0.001 | 21.198
2 | 0.241 | 0.00881 | -0.002 | 27.332
2.5 | 0.3 | 0.00942 | -0.002 | 31.859
3 | 0.358 | 0.01052 | -0.002 | 34.059
3.5 | 0.415 | 0.01086 | -0.003 | 38.221
4 | 0.47 | 0.01109 | -0.003 | 42.383
4.5 | 0.523 | 0.00976 | -0.004 | 53.562
5 | 0.572 | 0.00987 | -0.004 | 57.999
5.5 | 0.617 | 0.01036 | -0.004 | 59.588
6 | 0.657 | 0.00972 | -0.005 | 67.524
6.5 | 0.689 | 0.01018 | -0.005 | 67.687
7 | 0.714 | 0.01005 | -0.005 | 70.996
7.5 | 0.727 | 0.0105 | -0.006 | 69.224
8 | 0.728 | 0.01082 | -0.006 | 67.346
8.5 | 0.585 | 0.04974 | -0.004 | 11.755
9 | 0.563 | 0.05554 | -0.003 | 10.144
9.5 | 0.537 | 0.0594 | -0.004 | 9.036
10 | 0.501 | 0.06362 | -0.004 | 7.883
10.5 | 0.459 | 0.06769 | -0.004 | 6.779
11 | 0.409 | 0.07155 | -0.004 | 5.723
11.5 | 0.354 | 0.0764 | -0.004 | 4.633
12 | 0.293 | 0.08111 | -0.004 | 3.609
12.5 | 0.224 | 0.08585 | -0.005 | 2.604
13 | 0.117 | 0.09281 | -0.005 | 1.257

## 78. Re 5M Mach 0.25 (2)
BIGFOIL.COM POLAR EXPORT
MH 50
MH 50 |  |  |  | Cl Max: | 1.1337 | at alpha= | 11 | deg
XFOIL ncrit=9 |  |  |  | L/D Max: | 92.3543 | at alpha= | 7 | deg
Re: | 5000000 |  |  | Cd Min: | 0.1489 | at alpha= | 14 | deg
Mach: | 0.25 |  |  | Cl=0 at alpha= | 0.030035 | deg
|  |  |  | @ Cl=0.1, Cd= | 0.0040394
|  |  |  | @ Cl=0.4, Cd= | 0.0058465
|  |  |  | @ Cl=0.6, Cd= | 0.0069778
alpha (deg) | Cl | Cd | Cm | Cl/Cd
0 | -0.0034 | 0.00386 | 0.0008 | -0.88083
0.5 | 0.0532 | 0.00389 | 0.0009 | 13.6761
1 | 0.1096 | 0.00407 | 0.0009 | 26.9287
1.5 | 0.1648 | 0.00447 | 0.0011 | 36.868
2 | 0.2209 | 0.00476 | 0.0013 | 46.4076
2.5 | 0.2775 | 0.00509 | 0.0015 | 54.5187
3 | 0.3345 | 0.00547 | 0.0017 | 61.1517
3.5 | 0.3919 | 0.00581 | 0.0019 | 67.4527
4 | 0.4496 | 0.00607 | 0.0021 | 74.0692
4.5 | 0.5073 | 0.00638 | 0.0024 | 79.5141
5 | 0.5651 | 0.00669 | 0.0027 | 84.4694
5.5 | 0.6221 | 0.00716 | 0.0032 | 86.8855
6 | 0.6793 | 0.00756 | 0.0038 | 89.8545
6.5 | 0.7364 | 0.00805 | 0.0044 | 91.4783
7 | 0.7924 | 0.00858 | 0.0053 | 92.3543
8 | 0.8993 | 0.01046 | 0.0083 | 85.9751
8.5 | 0.9497 | 0.01159 | 0.0104 | 81.9413
9.5 | 1.0503 | 0.01572 | 0.0137 | 66.813
10 | 1.0894 | 0.0188 | 0.0166 | 57.9468
10.5 | 1.1234 | 0.02217 | 0.0198 | 50.6721
11 | 1.1337 | 0.02779 | 0.0245 | 40.7953
11.5 | 1.0637 | 0.0384 | 0.0341 | 27.7005
12 | 1.0365 | 0.04426 | 0.0368 | 23.4184
12.5 | 0.9925 | 0.05638 | 0.0291 | 17.6038
13 | 0.7261 | 0.12895 | -0.0183 | 5.6309
13.5 | 0.7252 | 0.14029 | -0.024 | 5.1693
14 | 0.7347 | 0.1489 | -0.0286 | 4.9342

## 79. Re 5M Mach 0.50 (1)
BIGFOIL.COM POLAR EXPORT
MH 50
MH 50 |  |  |  | Cl Max: | 1.05 | at alpha= | 20 | deg
JavaFoil+Calcfoil stall+Eppler ext transition |  |  |  | L/D Max: | 61.37 | at alpha= | 5 | deg
Re: | 5000000 |  |  | Cd Min: | 0.00706 | at alpha= | -1.5 | deg
Mach: | 0.5 |  |  | Cl=0 at alpha= | -0.0074627 | deg
|  |  |  | @ Cl=0.1, Cd= | 0.0076608
|  |  |  | @ Cl=0.4, Cd= | 0.035873
|  |  |  | @ Cl=0.6, Cd= | 0.072681
alpha (deg) | Cl | Cd | Cm | Cl/Cd
-20 | -1.052 | 0.15029 | 0.009 | -7.001
-19.5 | -1.028 | 0.13915 | 0.009 | -7.391
-19 | -1.001 | 0.14014 | 0.009 | -7.142
-18.5 | -0.979 | 0.12802 | 0.009 | -7.649
-18 | -0.949 | 0.13342 | 0.008 | -7.112
-17.5 | -0.926 | 0.12026 | 0.008 | -7.704
-17 | -0.897 | 0.12252 | 0.008 | -7.322
-16.5 | -0.878 | 0.10882 | 0.008 | -8.066
-16 | -0.846 | 0.11076 | 0.007 | -7.637
-15.5 | -0.832 | 0.09497 | 0.008 | -8.758
-15 | -0.794 | 0.10212 | 0.007 | -7.771
-14.5 | -0.766 | 0.10239 | 0.006 | -7.482
-14 | -0.745 | 0.0906 | 0.007 | -8.221
-13.5 | -0.714 | 0.09184 | 0.006 | -7.777
-13 | -0.698 | 0.07811 | 0.007 | -8.93
-12.5 | -0.665 | 0.08035 | 0.006 | -8.272
-12 | -0.636 | 0.07915 | 0.005 | -8.034
-11.5 | -0.612 | 0.07239 | 0.005 | -8.448
-11 | -0.584 | 0.07052 | 0.005 | -8.277
-10.5 | -0.641 | 0.02222 | 0.008 | -28.84
-10 | -0.537 | 0.05895 | 0.005 | -9.101
-9.5 | -0.504 | 0.0602 | 0.004 | -8.379
-9 | -0.484 | 0.05168 | 0.005 | -9.374
-8.5 | -0.455 | 0.05121 | 0.004 | -8.876
-8 | -0.425 | 0.05037 | 0.003 | -8.446
-7.5 | -0.493 | 0.01019 | 0.006 | -48.344
-7 | -0.46 | 0.01023 | 0.006 | -45.031
-6.5 | -0.429 | 0.0106 | 0.005 | -40.441
-6 | -0.396 | 0.00999 | 0.005 | -39.595
-5.5 | -0.566 | 0.01007 | 0.005 | -56.172
-5 | -0.589 | 0.00953 | 0.004 | -61.779
-4.5 | -0.56 | 0.00911 | 0.004 | -61.453
-4 | -0.513 | 0.00878 | 0.003 | -58.426
-3.5 | -0.457 | 0.00908 | 0.003 | -50.355
-3 | -0.397 | 0.00879 | 0.002 | -45.103
-2.5 | -0.333 | 0.00855 | 0.002 | -38.945
-2 | -0.267 | 0.00748 | 0.002 | -35.737
-1.5 | -0.201 | 0.00706 | 0.001 | -28.437
-1 | -0.134 | 0.00771 | 0.001 | -17.338
-0.5 | -0.066 | 0.00732 | 0 | -9.081
0 | 0.001 | 0.00745 | 0 | 0.116
0.5 | 0.068 | 0.00757 | -0.001 | 9.011
1 | 0.135 | 0.00776 | -0.001 | 17.464
1.5 | 0.202 | 0.00841 | -0.001 | 24.076
2 | 0.269 | 0.00918 | -0.002 | 29.302
2.5 | 0.335 | 0.00989 | -0.002 | 33.813
3 | 0.398 | 0.01022 | -0.003 | 38.954
3.5 | 0.459 | 0.00935 | -0.003 | 49.065
4 | 0.514 | 0.00956 | -0.004 | 53.813
4.5 | 0.561 | 0.00978 | -0.004 | 57.372
5 | 0.592 | 0.00964 | -0.004 | 61.37
5.5 | 0.579 | 0.01016 | -0.005 | 56.964
6 | 0.396 | 0.01036 | -0.005 | 38.233
6.5 | 0.429 | 0.01088 | -0.006 | 39.406
7 | 0.378 | 0.04178 | -0.004 | 9.038
7.5 | 0.492 | 0.01117 | -0.006 | 44.067
8 | 0.427 | 0.04949 | -0.004 | 8.635
8.5 | 0.467 | 0.04315 | -0.005 | 10.832
9 | 0.49 | 0.04819 | -0.005 | 10.176
9.5 | 0.505 | 0.06014 | -0.004 | 8.403
10 | 0.532 | 0.06274 | -0.005 | 8.477
10.5 | 0.564 | 0.06147 | -0.005 | 9.177
11 | 0.583 | 0.07117 | -0.005 | 8.197
11.5 | 0.61 | 0.07357 | -0.005 | 8.295
12 | 0.635 | 0.08071 | -0.005 | 7.87
12.5 | 0.662 | 0.08266 | -0.006 | 8.008
13 | 0.698 | 0.07804 | -0.007 | 8.943
13.5 | 0.713 | 0.09356 | -0.006 | 7.622
14 | 0.741 | 0.0938 | -0.006 | 7.898
14.5 | 0.775 | 0.08995 | -0.007 | 8.62
15 | 0.792 | 0.10405 | -0.007 | 7.612
15.5 | 0.823 | 0.1013 | -0.008 | 8.129
16 | 0.843 | 0.11393 | -0.007 | 7.404
16.5 | 0.874 | 0.11176 | -0.008 | 7.817
17 | 0.895 | 0.12459 | -0.008 | 7.185
17.5 | 0.924 | 0.12183 | -0.008 | 7.587
18 | 0.947 | 0.13436 | -0.008 | 7.049
18.5 | 0.974 | 0.13172 | -0.009 | 7.396
19 | 0.998 | 0.14567 | -0.009 | 6.853
19.5 | 1.026 | 0.13997 | -0.009 | 7.332
20 | 1.05 | 0.15259 | -0.009 | 6.88

## 80. Re 5M Mach 0.50 (2)
BIGFOIL.COM POLAR EXPORT
MH 50
MH 50 |  |  |  | Cl Max: | 0.9714 | at alpha= | 20 | deg
XFOIL ncrit=9 |  |  |  | L/D Max: | 82.4006 | at alpha= | 4.5 | deg
Re: | 5000000 |  |  | Cd Min: | 0.28704 | at alpha= | 20 | deg
Mach: | 0.5 |  |  | Cl=0 at alpha= | 0.031447 | deg
|  |  |  | @ Cl=0.1, Cd= | 0.0041711
|  |  |  | @ Cl=0.4, Cd= | 0.0059051
|  |  |  | @ Cl=0.6, Cd= | 0.0073537
alpha (deg) | Cl | Cd | Cm | Cl/Cd
-20 | -0.9749 | 0.28656 | 0.1068 | -3.4021
-19.5 | -0.9531 | 0.27852 | 0.1014 | -3.422
-19 | -0.9315 | 0.26999 | 0.0961 | -3.4501
-18.5 | -0.9087 | 0.26084 | 0.0908 | -3.4837
-18 | -0.887 | 0.25192 | 0.0855 | -3.521
-17.5 | -0.8656 | 0.24282 | 0.0802 | -3.5648
-17 | -0.8445 | 0.23363 | 0.075 | -3.6147
-16.5 | -0.8247 | 0.22481 | 0.0698 | -3.6684
-16 | -0.8047 | 0.21526 | 0.0646 | -3.7383
-15.5 | -0.7854 | 0.20539 | 0.0594 | -3.8239
-15 | -0.765 | 0.19723 | 0.0544 | -3.8787
-14.5 | -0.7435 | 0.18866 | 0.0496 | -3.941
-14 | -0.726 | 0.17944 | 0.0447 | -4.0459
-13.5 | -0.7129 | 0.16862 | 0.0392 | -4.2278
-13 | -0.6978 | 0.15902 | 0.0342 | -4.3881
-12.5 | -0.6865 | 0.1485 | 0.0288 | -4.6229
-12 | -0.6749 | 0.13879 | 0.0238 | -4.8627
-11.5 | -0.6667 | 0.12855 | 0.0185 | -5.1863
-11 | -0.6579 | 0.119 | 0.0136 | -5.5286
-10.5 | -0.6553 | 0.10857 | 0.0082 | -6.0357
-10 | -0.6582 | 0.09765 | 0.0023 | -6.7404
-9.5 | -0.6635 | 0.08682 | -0.0036 | -7.6422
-9 | -0.6718 | 0.07599 | -0.0102 | -8.8406
-8.5 | -0.6876 | 0.06349 | -0.0192 | -10.8301
-8 | -0.7116 | 0.04958 | -0.0325 | -14.3526
-7.5 | -0.7494 | 0.04168 | -0.031 | -17.9798
-7 | -0.757 | 0.03201 | -0.0307 | -23.6489
-6.5 | -0.7675 | 0.02298 | -0.0241 | -33.3986
-6 | -0.7475 | 0.01568 | -0.018 | -47.6722
-5.5 | -0.7082 | 0.0102 | -0.0121 | -69.4314
-5 | -0.6493 | 0.00814 | -0.0083 | -79.7666
-4.5 | -0.5842 | 0.00717 | -0.0059 | -81.4784
-4 | -0.5176 | 0.00652 | -0.0042 | -79.3865
-3.5 | -0.4504 | 0.00612 | -0.0031 | -73.5948
-3 | -0.3839 | 0.00578 | -0.0022 | -66.4187
-2.5 | -0.3189 | 0.00538 | -0.0014 | -59.2751
-2 | -0.2552 | 0.00504 | -0.0006 | -50.6349
-1.5 | -0.1921 | 0.00469 | -0.0001 | -40.9595
-0.5 | -0.0671 | 0.00402 | 0.0007 | -16.6915
0 | -0.004 | 0.00398 | 0.001 | -1.005
0.5 | 0.0596 | 0.00405 | 0.0012 | 14.716
1 | 0.123 | 0.00424 | 0.0014 | 29.0094
1.5 | 0.1849 | 0.00471 | 0.0019 | 39.2569
2.5 | 0.3129 | 0.0054 | 0.003 | 57.9444
3 | 0.378 | 0.0058 | 0.0038 | 65.1724
3.5 | 0.445 | 0.00612 | 0.0046 | 72.7124
4 | 0.5122 | 0.00653 | 0.0058 | 78.438
4.5 | 0.5801 | 0.00704 | 0.0072 | 82.4006
5 | 0.6448 | 0.00806 | 0.0097 | 80
6 | 0.7454 | 0.01527 | 0.0191 | 48.8147
6.5 | 0.7655 | 0.02255 | 0.0253 | 33.9468
7 | 0.7605 | 0.0312 | 0.0314 | 24.375
7.5 | 0.7441 | 0.04147 | 0.0323 | 17.9431
8 | 0.7081 | 0.04933 | 0.0337 | 14.3543
8.5 | 0.6892 | 0.06239 | 0.0211 | 11.0466
9 | 0.6718 | 0.07511 | 0.0116 | 8.9442
9.5 | 0.6604 | 0.08646 | 0.0046 | 7.6382
10 | 0.653 | 0.0976 | -0.0016 | 6.6906
10.5 | 0.6531 | 0.10791 | -0.0071 | 6.0523
11 | 0.6561 | 0.11827 | -0.0125 | 5.5475
11.5 | 0.664 | 0.12805 | -0.0175 | 5.1855
12 | 0.6724 | 0.13817 | -0.0228 | 4.8665
12.5 | 0.6843 | 0.14778 | -0.0279 | 4.6305
13 | 0.6943 | 0.15873 | -0.0333 | 4.3741
13.5 | 0.7118 | 0.16725 | -0.0381 | 4.2559
14 | 0.7256 | 0.17793 | -0.0435 | 4.078
14.5 | 0.7428 | 0.18762 | -0.0486 | 3.9591
15 | 0.7622 | 0.1965 | -0.0536 | 3.8789
15.5 | 0.7819 | 0.20541 | -0.0586 | 3.8065
16 | 0.8013 | 0.21506 | -0.0638 | 3.7259
16.5 | 0.8213 | 0.22448 | -0.069 | 3.6587
17 | 0.8409 | 0.23356 | -0.0742 | 3.6004
17.5 | 0.8619 | 0.24271 | -0.0795 | 3.5512
18 | 0.8833 | 0.25179 | -0.0847 | 3.5081
18.5 | 0.905 | 0.26089 | -0.09 | 3.4689
19 | 0.9273 | 0.27001 | -0.0954 | 3.4343
19.5 | 0.9496 | 0.27872 | -0.1007 | 3.407
20 | 0.9714 | 0.28704 | -0.1062 | 3.3842

## 81. Re 6M Mach 0.00 (1)
BIGFOIL.COM POLAR EXPORT
MH 50
MH 50 |  |  |  | Cl Max: | 0.788 | at alpha= | 9 | deg
JavaFoil+Calcfoil stall+Eppler ext transition |  |  |  | L/D Max: | 76.731 | at alpha= | 7.5 | deg
Re: | 6000000 |  |  | Cd Min: | 0.00756 | at alpha= | 0 | deg
Mach: | 0 |  |  | Cl=0 at alpha= | -0.0084746 | deg
|  |  |  | @ Cl=0.1, Cd= | 0.0077331
|  |  |  | @ Cl=0.4, Cd= | 0.010424
|  |  |  | @ Cl=0.6, Cd= | 0.09467
alpha (deg) | Cl | Cd | Cm | Cl/Cd
-14 | -0.492 | 0.09443 | 0.005 | -5.205
-13.5 | -0.516 | 0.08924 | 0.005 | -5.786
-13 | -0.541 | 0.08417 | 0.005 | -6.424
-12.5 | -0.562 | 0.07919 | 0.005 | -7.1
-12 | -0.583 | 0.07402 | 0.005 | -7.871
-11.5 | -0.601 | 0.06917 | 0.005 | -8.692
-11 | -0.618 | 0.06411 | 0.005 | -9.64
-10.5 | -0.635 | 0.05711 | 0.005 | -11.119
-10 | -0.716 | 0.02177 | 0.006 | -32.914
-9.5 | -0.786 | 0.0106 | 0.007 | -74.091
-9 | -0.787 | 0.01078 | 0.006 | -73.031
-8.5 | -0.78 | 0.01043 | 0.006 | -74.749
-8 | -0.766 | 0.00991 | 0.006 | -77.292
-7.5 | -0.746 | 0.00949 | 0.005 | -78.556
-7 | -0.718 | 0.00907 | 0.005 | -79.118
-6.5 | -0.684 | 0.00935 | 0.005 | -73.148
-6 | -0.646 | 0.00911 | 0.004 | -70.955
-5.5 | -0.604 | 0.00878 | 0.004 | -68.745
-5 | -0.557 | 0.00849 | 0.004 | -65.697
-4.5 | -0.508 | 0.00954 | 0.003 | -53.252
-4 | -0.456 | 0.00929 | 0.003 | -49.018
-3.5 | -0.401 | 0.00904 | 0.002 | -44.429
-3 | -0.346 | 0.00889 | 0.002 | -38.918
-2.5 | -0.289 | 0.00934 | 0.002 | -30.99
-2 | -0.232 | 0.00876 | 0.001 | -26.472
-1.5 | -0.174 | 0.00843 | 0.001 | -20.643
-1 | -0.116 | 0.00807 | 0.001 | -14.365
-0.5 | -0.058 | 0.00777 | 0 | -7.407
0 | 0.001 | 0.00756 | 0 | 0.099
0.5 | 0.059 | 0.00762 | 0 | 7.749
1 | 0.117 | 0.00778 | -0.001 | 15.091
1.5 | 0.176 | 0.00837 | -0.001 | 20.978
2 | 0.233 | 0.00882 | -0.002 | 26.459
2.5 | 0.291 | 0.00899 | -0.002 | 32.351
3 | 0.347 | 0.01014 | -0.002 | 34.243
3.5 | 0.403 | 0.01044 | -0.003 | 38.592
4 | 0.457 | 0.01078 | -0.003 | 42.38
4.5 | 0.509 | 0.01099 | -0.003 | 46.306
5 | 0.559 | 0.01089 | -0.004 | 51.337
5.5 | 0.606 | 0.01128 | -0.004 | 53.726
6 | 0.649 | 0.01043 | -0.004 | 62.18
6.5 | 0.687 | 0.00952 | -0.005 | 72.146
7 | 0.72 | 0.0099 | -0.005 | 72.796
7.5 | 0.747 | 0.00973 | -0.006 | 76.731
8 | 0.767 | 0.01021 | -0.006 | 75.087
8.5 | 0.781 | 0.01069 | -0.006 | 73.008
9 | 0.788 | 0.011 | -0.007 | 71.626
9.5 | 0.785 | 0.01105 | -0.007 | 71.025
10 | 0.651 | 0.05051 | -0.005 | 12.881
10.5 | 0.63 | 0.06116 | -0.004 | 10.302
11 | 0.616 | 0.06677 | -0.004 | 9.219
11.5 | 0.6 | 0.07135 | -0.004 | 8.408
12 | 0.582 | 0.0765 | -0.005 | 7.602
12.5 | 0.562 | 0.08079 | -0.005 | 6.956
13 | 0.539 | 0.08574 | -0.005 | 6.29
13.5 | 0.515 | 0.09047 | -0.005 | 5.694
14 | 0.491 | 0.09467 | -0.005 | 5.185

## 82. Re 6M Mach 0.00 (2)
BIGFOIL.COM POLAR EXPORT
MH 50
MH 50 |  |  |  | Cl Max: | 1.5632 | at alpha= | 17.5 | deg
XFOIL ncrit=9 |  |  |  | L/D Max: | 101.866 | at alpha= | 9 | deg
Re: | 6000000 |  |  | Cd Min: | 0.05621 | at alpha= | 18.5 | deg
Mach: | 0 |  |  | Cl=0 at alpha= | 0.02844 | deg
|  |  |  | @ Cl=0.1, Cd= | 0.0041293
|  |  |  | @ Cl=0.4, Cd= | 0.0056232
|  |  |  | @ Cl=0.6, Cd= | 0.0066686
alpha (deg) | Cl | Cd | Cm | Cl/Cd
-18 | -1.4603 | 0.05081 | -0.0306 | -28.7404
-17.5 | -1.5366 | 0.03633 | -0.0355 | -42.2956
-17 | -1.5261 | 0.03333 | -0.0343 | -45.7876
-16.5 | -1.5165 | 0.03069 | -0.0319 | -49.4135
-16 | -1.5324 | 0.02689 | -0.0259 | -56.9877
-15.5 | -1.5071 | 0.02608 | -0.0224 | -57.7876
-15 | -1.4963 | 0.02399 | -0.017 | -62.3718
-14.5 | -1.4601 | 0.02299 | -0.0151 | -63.5102
-14 | -1.4237 | 0.02178 | -0.0131 | -65.3673
-13.5 | -1.384 | 0.0207 | -0.0115 | -66.8599
-13 | -1.3436 | 0.01951 | -0.01 | -68.8672
-12.5 | -1.3143 | 0.01665 | -0.0071 | -78.9369
-12 | -1.2742 | 0.01487 | -0.0054 | -85.6893
-11.5 | -1.2296 | 0.01356 | -0.0042 | -90.6785
-11 | -1.1819 | 0.01259 | -0.0034 | -93.8761
-10.5 | -1.1329 | 0.01168 | -0.0027 | -96.9949
-10 | -1.0785 | 0.01084 | -0.0032 | -99.4926
-9.5 | -1.0244 | 0.01018 | -0.0034 | -100.6287
-9 | -0.9756 | 0.0096 | -0.0023 | -101.625
-8.5 | -0.9251 | 0.00911 | -0.0015 | -101.5477
-8 | -0.8727 | 0.00868 | -0.0012 | -100.5415
-7.5 | -0.8198 | 0.00836 | -0.0008 | -98.0622
-7 | -0.7673 | 0.00772 | -0.0004 | -99.3912
-6.5 | -0.7138 | 0.00731 | -0.0001 | -97.6471
-6 | -0.6596 | 0.00696 | 0 | -94.7701
-5.5 | -0.6047 | 0.00664 | 0.0001 | -91.0693
-5 | -0.5501 | 0.00633 | 0.0002 | -86.9036
-4.5 | -0.4948 | 0.00603 | 0.0002 | -82.0564
-4 | -0.4398 | 0.00578 | 0.0003 | -76.09
-3.5 | -0.3843 | 0.00552 | 0.0003 | -69.6196
-3 | -0.3292 | 0.00524 | 0.0004 | -62.8244
-2.5 | -0.2746 | 0.00494 | 0.0005 | -55.587
-2 | -0.2201 | 0.00474 | 0.0006 | -46.4346
-1.5 | -0.1659 | 0.00449 | 0.0007 | -36.9488
-1 | -0.1122 | 0.00414 | 0.0008 | -27.1014
-0.5 | -0.0578 | 0.00399 | 0.0008 | -14.4862
0 | -0.0031 | 0.00395 | 0.0008 | -0.78481
0.5 | 0.0514 | 0.00397 | 0.0008 | 12.9471
1 | 0.1063 | 0.00415 | 0.0007 | 25.6145
1.5 | 0.1598 | 0.0045 | 0.0008 | 35.5111
2 | 0.2145 | 0.0047 | 0.0008 | 45.6383
2.5 | 0.2692 | 0.00494 | 0.0009 | 54.4939
3 | 0.3241 | 0.00526 | 0.001 | 61.616
3.5 | 0.3793 | 0.00553 | 0.001 | 68.5895
4 | 0.4348 | 0.00578 | 0.001 | 75.2249
4.5 | 0.4902 | 0.00605 | 0.001 | 81.0248
5 | 0.5454 | 0.00629 | 0.0011 | 86.7091
5.5 | 0.6002 | 0.00667 | 0.0012 | 89.985
6 | 0.6551 | 0.00694 | 0.0012 | 94.3948
6.5 | 0.7094 | 0.00728 | 0.0013 | 97.4451
7 | 0.7635 | 0.00767 | 0.0015 | 99.5437
7.5 | 0.816 | 0.00819 | 0.0019 | 99.6337
8 | 0.8688 | 0.0087 | 0.0023 | 99.8621
8.5 | 0.9208 | 0.00907 | 0.0028 | 101.5215
9 | 0.9718 | 0.00954 | 0.0034 | 101.8658
9.5 | 1.0202 | 0.01008 | 0.0046 | 101.2103
10 | 1.0735 | 0.01075 | 0.0046 | 99.8605
10.5 | 1.1279 | 0.01151 | 0.0042 | 97.993
11 | 1.1771 | 0.01236 | 0.0048 | 95.2346
11.5 | 1.2249 | 0.01332 | 0.0056 | 91.9595
12 | 1.2702 | 0.01454 | 0.0067 | 87.359
12.5 | 1.3104 | 0.01631 | 0.0085 | 80.3433
13 | 1.3411 | 0.01903 | 0.0112 | 70.4729
13.5 | 1.383 | 0.02009 | 0.0126 | 68.8402
14 | 1.4268 | 0.0208 | 0.0137 | 68.5962
14.5 | 1.4642 | 0.02201 | 0.0155 | 66.5243
15 | 1.4993 | 0.02321 | 0.0176 | 64.5972
15.5 | 1.5302 | 0.0245 | 0.0202 | 62.4571
16 | 1.5493 | 0.02565 | 0.0248 | 60.4016
16.5 | 1.548 | 0.02817 | 0.0306 | 54.9521
17 | 1.5608 | 0.03025 | 0.0338 | 51.5967
17.5 | 1.5632 | 0.0335 | 0.0363 | 46.6627
18 | 1.5232 | 0.04193 | 0.0362 | 36.3272
18.5 | 1.4678 | 0.05621 | 0.0282 | 26.1128

## 83. Re 6M Mach 0.10 (1)
BIGFOIL.COM POLAR EXPORT
MH 50
MH 50 |  |  |  | Cl Max: | 0.779 | at alpha= | 9 | deg
JavaFoil+Calcfoil stall+Eppler ext transition |  |  |  | L/D Max: | 76.279 | at alpha= | 7.5 | deg
Re: | 6000000 |  |  | Cd Min: | 0.00759 | at alpha= | 0 | deg
Mach: | 0.1 |  |  | Cl=0 at alpha= | -0.0084746 | deg
|  |  |  | @ Cl=0.1, Cd= | 0.0077542
|  |  |  | @ Cl=0.4, Cd= | 0.010456
|  |  |  | @ Cl=0.6, Cd= | 0.09576
alpha (deg) | Cl | Cd | Cm | Cl/Cd
-14 | -0.45 | 0.09534 | 0.005 | -4.717
-13.5 | -0.478 | 0.09021 | 0.005 | -5.294
-13 | -0.505 | 0.08513 | 0.005 | -5.936
-12.5 | -0.53 | 0.08016 | 0.005 | -6.614
-12 | -0.554 | 0.07535 | 0.005 | -7.35
-11.5 | -0.576 | 0.07022 | 0.005 | -8.205
-11 | -0.596 | 0.06539 | 0.004 | -9.117
-10.5 | -0.615 | 0.05932 | 0.005 | -10.366
-10 | -0.632 | 0.05261 | 0.005 | -12.018
-9.5 | -0.768 | 0.011 | 0.007 | -69.822
-9 | -0.778 | 0.01078 | 0.006 | -72.156
-8.5 | -0.774 | 0.01027 | 0.006 | -75.367
-8 | -0.763 | 0.01001 | 0.006 | -76.197
-7.5 | -0.744 | 0.00958 | 0.005 | -77.662
-7 | -0.717 | 0.0091 | 0.005 | -78.829
-6.5 | -0.685 | 0.00936 | 0.005 | -73.156
-6 | -0.648 | 0.00917 | 0.004 | -70.642
-5.5 | -0.606 | 0.0088 | 0.004 | -68.798
-5 | -0.56 | 0.0085 | 0.004 | -65.799
-4.5 | -0.51 | 0.00956 | 0.003 | -53.358
-4 | -0.458 | 0.00931 | 0.003 | -49.15
-3.5 | -0.403 | 0.00905 | 0.002 | -44.552
-3 | -0.348 | 0.00897 | 0.002 | -38.759
-2.5 | -0.291 | 0.00937 | 0.002 | -31.031
-2 | -0.233 | 0.00878 | 0.001 | -26.535
-1.5 | -0.175 | 0.00845 | 0.001 | -20.696
-1 | -0.116 | 0.00809 | 0.001 | -14.404
-0.5 | -0.058 | 0.00779 | 0 | -7.428
0 | 0.001 | 0.00759 | 0 | 0.1
0.5 | 0.059 | 0.00765 | 0 | 7.764
1 | 0.118 | 0.0078 | -0.001 | 15.115
1.5 | 0.176 | 0.00839 | -0.001 | 21.024
2 | 0.235 | 0.00884 | -0.002 | 26.525
2.5 | 0.292 | 0.00901 | -0.002 | 32.428
3 | 0.349 | 0.01011 | -0.002 | 34.518
3.5 | 0.405 | 0.01049 | -0.003 | 38.576
4 | 0.459 | 0.01078 | -0.003 | 42.587
4.5 | 0.511 | 0.01103 | -0.003 | 46.369
5 | 0.561 | 0.01093 | -0.004 | 51.364
5.5 | 0.608 | 0.00991 | -0.004 | 61.347
6 | 0.65 | 0.00931 | -0.005 | 69.833
6.5 | 0.688 | 0.00957 | -0.005 | 71.898
7 | 0.72 | 0.00994 | -0.005 | 72.49
7.5 | 0.745 | 0.00977 | -0.006 | 76.279
8 | 0.763 | 0.01025 | -0.006 | 74.461
8.5 | 0.774 | 0.01082 | -0.006 | 71.563
9 | 0.779 | 0.01104 | -0.007 | 70.526
9.5 | 0.765 | 0.01159 | -0.007 | 65.979
10 | 0.628 | 0.05624 | -0.004 | 11.158
10.5 | 0.611 | 0.0628 | -0.004 | 9.734
11 | 0.595 | 0.06754 | -0.004 | 8.803
11.5 | 0.575 | 0.07235 | -0.004 | 7.948
12 | 0.553 | 0.0773 | -0.004 | 7.158
12.5 | 0.53 | 0.08156 | -0.005 | 6.502
13 | 0.504 | 0.08613 | -0.005 | 5.854
13.5 | 0.477 | 0.09133 | -0.005 | 5.218
14 | 0.449 | 0.09576 | -0.005 | 4.689

## 84. Re 6M Mach 0.10 (2)
BIGFOIL.COM POLAR EXPORT
MH 50
MH 50 |  |  |  | Cl Max: | 1.497 | at alpha= | 16 | deg
XFOIL ncrit=9 |  |  |  | L/D Max: | 100.804 | at alpha= | 8.5 | deg
Re: | 6000000 |  |  | Cd Min: | 0.25261 | at alpha= | 20 | deg
Mach: | 0.1 |  |  | Cl=0 at alpha= | 0.028285 | deg
|  |  |  | @ Cl=0.1, Cd= | 0.0041287
|  |  |  | @ Cl=0.4, Cd= | 0.0056297
|  |  |  | @ Cl=0.6, Cd= | 0.0066732
alpha (deg) | Cl | Cd | Cm | Cl/Cd
-17.5 | -1.3797 | 0.06031 | -0.0256 | -22.8768
-17 | -1.3957 | 0.04998 | -0.0325 | -27.9252
-16.5 | -1.4316 | 0.03976 | -0.0368 | -36.006
-16 | -1.477 | 0.03185 | -0.0346 | -46.3736
-15.5 | -1.4581 | 0.03007 | -0.0319 | -48.4902
-15 | -1.476 | 0.02655 | -0.0242 | -55.5932
-14.5 | -1.4529 | 0.02518 | -0.0201 | -57.7006
-14 | -1.4231 | 0.0235 | -0.0172 | -60.5574
-13.5 | -1.387 | 0.02209 | -0.0149 | -62.7886
-13 | -1.349 | 0.02063 | -0.0129 | -65.3902
-12.5 | -1.304 | 0.01977 | -0.0116 | -65.9585
-12 | -1.2771 | 0.01634 | -0.0082 | -78.1579
-11.5 | -1.236 | 0.01445 | -0.0063 | -85.5363
-11 | -1.1892 | 0.01323 | -0.0051 | -89.8866
-10.5 | -1.1405 | 0.01217 | -0.0042 | -93.7141
-10 | -1.0866 | 0.01121 | -0.0043 | -96.9313
-9.5 | -1.0313 | 0.01048 | -0.0045 | -98.4065
-9 | -0.9823 | 0.00982 | -0.0032 | -100.0305
-8.5 | -0.9316 | 0.00926 | -0.0023 | -100.6048
-8 | -0.8788 | 0.00878 | -0.0017 | -100.0911
-7.5 | -0.8255 | 0.00843 | -0.0013 | -97.9241
-7 | -0.7723 | 0.0078 | -0.0008 | -99.0128
-6.5 | -0.7185 | 0.00737 | -0.0004 | -97.4898
-6 | -0.6638 | 0.007 | -0.0002 | -94.8286
-5.5 | -0.6085 | 0.00667 | -0.0001 | -91.2294
-5 | -0.5534 | 0.00636 | 0 | -87.0126
-4.5 | -0.4978 | 0.00605 | 0.0001 | -82.281
-4 | -0.4424 | 0.0058 | 0.0002 | -76.2759
-3.5 | -0.3865 | 0.00553 | 0.0002 | -69.8915
-3 | -0.331 | 0.00525 | 0.0003 | -63.0476
-2.5 | -0.2761 | 0.00496 | 0.0005 | -55.6653
-2 | -0.2213 | 0.00475 | 0.0006 | -46.5895
-1.5 | -0.1667 | 0.0045 | 0.0007 | -37.0444
-1 | -0.1128 | 0.00415 | 0.0008 | -27.1807
-0.5 | -0.0581 | 0.004 | 0.0008 | -14.525
0 | -0.0031 | 0.00396 | 0.0008 | -0.78283
0.5 | 0.0517 | 0.00398 | 0.0008 | 12.9899
1 | 0.1069 | 0.00415 | 0.0007 | 25.759
1.5 | 0.1606 | 0.0045 | 0.0008 | 35.6889
2 | 0.2157 | 0.00471 | 0.0009 | 45.7962
2.5 | 0.2707 | 0.00495 | 0.001 | 54.6869
3 | 0.3259 | 0.00527 | 0.0011 | 61.8406
3.5 | 0.3814 | 0.00555 | 0.0011 | 68.7207
4 | 0.4374 | 0.00579 | 0.0011 | 75.544
4.5 | 0.4931 | 0.00606 | 0.0012 | 81.3696
5 | 0.5487 | 0.00632 | 0.0012 | 86.8196
5.5 | 0.6039 | 0.0067 | 0.0014 | 90.1343
6 | 0.6593 | 0.00698 | 0.0015 | 94.4556
6.5 | 0.714 | 0.00733 | 0.0017 | 97.4079
7.5 | 0.8208 | 0.0084 | 0.0026 | 97.7143
8 | 0.875 | 0.00878 | 0.0028 | 99.6583
8.5 | 0.9274 | 0.0092 | 0.0035 | 100.8043
9 | 0.9786 | 0.00974 | 0.0043 | 100.4723
9.5 | 1.0271 | 0.01036 | 0.0057 | 99.1409
10 | 1.0815 | 0.01111 | 0.0057 | 97.3447
10.5 | 1.1357 | 0.01197 | 0.0056 | 94.8789
11 | 1.1848 | 0.01294 | 0.0065 | 91.5611
11.5 | 1.2318 | 0.01414 | 0.0077 | 87.1146
12 | 1.2739 | 0.0159 | 0.0095 | 80.1195
12.5 | 1.3074 | 0.01854 | 0.0122 | 70.5178
13 | 1.3469 | 0.02012 | 0.0141 | 66.9433
13.5 | 1.3869 | 0.02143 | 0.0159 | 64.7177
14 | 1.4284 | 0.02239 | 0.0176 | 63.7963
14.5 | 1.4602 | 0.02404 | 0.0203 | 60.7404
15 | 1.4849 | 0.02578 | 0.0239 | 57.5989
15.5 | 1.4912 | 0.02766 | 0.03 | 53.9118
16 | 1.497 | 0.03006 | 0.0346 | 49.8004
16.5 | 1.4736 | 0.0353 | 0.0383 | 41.745
17 | 1.4641 | 0.0408 | 0.0383 | 35.8848
17.5 | 1.4328 | 0.05093 | 0.0333 | 28.1327
19 | 0.8336 | 0.23975 | -0.0744 | 3.477
19.5 | 0.8501 | 0.24651 | -0.0787 | 3.4485
20 | 0.867 | 0.25261 | -0.0831 | 3.4322

## 85. Re 6M Mach 0.25 (1)
BIGFOIL.COM POLAR EXPORT
MH 50
MH 50 |  |  |  | Cl Max: | 0.729 | at alpha= | 8 | deg
JavaFoil+Calcfoil stall+Eppler ext transition |  |  |  | L/D Max: | 72.8 | at alpha= | 7 | deg
Re: | 6000000 |  |  | Cd Min: | 0.00786 | at alpha= | 0 | deg
Mach: | 0.25 |  |  | Cl=0 at alpha= | -0.0083333 | deg
|  |  |  | @ Cl=0.1, Cd= | 0.007992
|  |  |  | @ Cl=0.4, Cd= | 0.09134
|  |  |  | @ Cl=0.6, Cd= | 0.09134
alpha (deg) | Cl | Cd | Cm | Cl/Cd
-13 | -0.119 | 0.08924 | 0.005 | -1.33
-12.5 | -0.222 | 0.08389 | 0.005 | -2.646
-12 | -0.292 | 0.07877 | 0.005 | -3.703
-11.5 | -0.353 | 0.07426 | 0.004 | -4.758
-11 | -0.409 | 0.06966 | 0.004 | -5.874
-10.5 | -0.459 | 0.06554 | 0.004 | -7.004
-10 | -0.503 | 0.06083 | 0.004 | -8.266
-9.5 | -0.54 | 0.0556 | 0.004 | -9.717
-9 | -0.573 | 0.04836 | 0.004 | -11.855
-8.5 | -0.713 | 0.01043 | 0.006 | -68.357
-8 | -0.728 | 0.01029 | 0.006 | -70.752
-7.5 | -0.725 | 0.01 | 0.006 | -72.538
-7 | -0.71 | 0.00949 | 0.005 | -74.755
-6.5 | -0.686 | 0.00911 | 0.005 | -75.23
-6 | -0.654 | 0.00944 | 0.004 | -69.253
-5.5 | -0.615 | 0.00907 | 0.004 | -67.795
-5 | -0.571 | 0.00885 | 0.004 | -64.451
-4.5 | -0.522 | 0.00856 | 0.003 | -60.943
-4 | -0.469 | 0.00831 | 0.003 | -56.385
-3.5 | -0.414 | 0.00927 | 0.003 | -44.628
-3 | -0.357 | 0.00916 | 0.002 | -38.936
-2.5 | -0.299 | 0.00815 | 0.002 | -36.635
-2 | -0.239 | 0.00886 | 0.001 | -27.007
-1.5 | -0.18 | 0.00853 | 0.001 | -21.063
-1 | -0.12 | 0.00824 | 0.001 | -14.518
-0.5 | -0.059 | 0.00792 | 0 | -7.512
0 | 0.001 | 0.00786 | 0 | 0.099
0.5 | 0.061 | 0.00807 | 0 | 7.559
1 | 0.121 | 0.00795 | -0.001 | 15.239
1.5 | 0.181 | 0.00855 | -0.001 | 21.187
2 | 0.241 | 0.00921 | -0.002 | 26.165
2.5 | 0.3 | 0.00962 | -0.002 | 31.183
3 | 0.358 | 0.01035 | -0.002 | 34.604
3.5 | 0.415 | 0.01066 | -0.003 | 38.926
4 | 0.47 | 0.01097 | -0.003 | 42.843
4.5 | 0.523 | 0.00973 | -0.004 | 53.734
5 | 0.572 | 0.00975 | -0.004 | 58.681
5.5 | 0.617 | 0.01008 | -0.004 | 61.263
6 | 0.657 | 0.01067 | -0.005 | 61.517
6.5 | 0.689 | 0.00993 | -0.005 | 69.426
7 | 0.714 | 0.0098 | -0.005 | 72.8
7.5 | 0.727 | 0.01017 | -0.006 | 71.423
8 | 0.729 | 0.01082 | -0.006 | 67.323
8.5 | 0.711 | 0.01095 | -0.006 | 64.984
9 | 0.566 | 0.05361 | -0.004 | 10.561
9.5 | 0.538 | 0.05805 | -0.004 | 9.272
10 | 0.502 | 0.0626 | -0.004 | 8.024
10.5 | 0.46 | 0.06658 | -0.004 | 6.902
11 | 0.41 | 0.07046 | -0.004 | 5.819
11.5 | 0.354 | 0.0752 | -0.004 | 4.711
12 | 0.293 | 0.08003 | -0.004 | 3.66
12.5 | 0.224 | 0.08451 | -0.005 | 2.647
13 | 0.117 | 0.09134 | -0.005 | 1.277

## 86. Re 6M Mach 0.25 (2)
BIGFOIL.COM POLAR EXPORT
MH 50
MH 50 |  |  |  | Cl Max: | 1.1524 | at alpha= | 10.5 | deg
XFOIL ncrit=9 |  |  |  | L/D Max: | 96.4537 | at alpha= | 6.5 | deg
Re: | 6000000 |  |  | Cd Min: | 0.1861 | at alpha= | -15.5 | deg
Mach: | 0.25 |  |  | Cl=0 at alpha= | 0.029204 | deg
|  |  |  | @ Cl=0.1, Cd= | 0.0041486
|  |  |  | @ Cl=0.4, Cd= | 0.00566
|  |  |  | @ Cl=0.6, Cd= | 0.0066846
alpha (deg) | Cl | Cd | Cm | Cl/Cd
-15.5 | -0.7441 | 0.1861 | 0.0468 | -3.9984
-15 | -0.7319 | 0.17703 | 0.0421 | -4.1343
-14.5 | -0.7253 | 0.16596 | 0.0368 | -4.3703
-14 | -0.7559 | 0.14323 | 0.0265 | -5.2775
-13.5 | -0.8079 | 0.11884 | 0.0136 | -6.7982
-11.5 | -1.0509 | 0.03997 | -0.0336 | -26.2922
-11 | -1.1368 | 0.02836 | -0.023 | -40.0846
-10.5 | -1.1501 | 0.01959 | -0.0163 | -58.7085
-10 | -1.116 | 0.01592 | -0.0129 | -70.1005
-9.5 | -1.0605 | 0.01408 | -0.0122 | -75.3196
-9 | -1.0118 | 0.01235 | -0.01 | -81.9271
-8.5 | -0.963 | 0.01099 | -0.0075 | -87.6251
-8 | -0.9104 | 0.00985 | -0.0058 | -92.4264
-7.5 | -0.8563 | 0.00903 | -0.0044 | -94.8283
-7 | -0.7994 | 0.00847 | -0.0035 | -94.3802
-6.5 | -0.7443 | 0.00772 | -0.0025 | -96.4119
-6 | -0.6872 | 0.00725 | -0.0018 | -94.7862
-5.5 | -0.6295 | 0.00685 | -0.0014 | -91.8978
-5 | -0.5719 | 0.00653 | -0.001 | -87.5804
-4.5 | -0.5141 | 0.00615 | -0.0006 | -83.5935
-4 | -0.4564 | 0.0059 | -0.0004 | -77.3559
-3.5 | -0.3986 | 0.00562 | -0.0002 | -70.9253
-3 | -0.341 | 0.00534 | 0 | -63.8577
-2.5 | -0.2844 | 0.00501 | 0.0003 | -56.7665
-2 | -0.2278 | 0.0048 | 0.0005 | -47.4583
-1.5 | -0.1716 | 0.00454 | 0.0006 | -37.7974
-1 | -0.1161 | 0.00418 | 0.0008 | -27.7751
-0.5 | -0.0598 | 0.00401 | 0.0008 | -14.9127
0 | -0.0033 | 0.00398 | 0.0008 | -0.82915
0.5 | 0.0532 | 0.004 | 0.0008 | 13.3
1 | 0.1099 | 0.00418 | 0.0008 | 26.2919
1.5 | 0.1653 | 0.00455 | 0.001 | 36.3297
2 | 0.222 | 0.00477 | 0.0011 | 46.5409
2.5 | 0.2788 | 0.00501 | 0.0012 | 55.6487
3 | 0.3358 | 0.00536 | 0.0014 | 62.6493
3.5 | 0.3933 | 0.00563 | 0.0016 | 69.8579
4 | 0.4514 | 0.00589 | 0.0017 | 76.6384
4.5 | 0.5094 | 0.00615 | 0.0019 | 82.8293
5 | 0.5672 | 0.00648 | 0.0022 | 87.5309
5.5 | 0.6249 | 0.00684 | 0.0026 | 91.3596
6 | 0.6827 | 0.00723 | 0.0031 | 94.426
6.5 | 0.7398 | 0.00767 | 0.0037 | 96.4537
7.5 | 0.8519 | 0.00895 | 0.0056 | 95.1844
8 | 0.9074 | 0.00971 | 0.0068 | 93.4501
8.5 | 0.9602 | 0.01067 | 0.0085 | 89.9906
9 | 1.0097 | 0.01194 | 0.0109 | 84.5645
9.5 | 1.0573 | 0.01356 | 0.0135 | 77.972
10 | 1.1109 | 0.01573 | 0.0144 | 70.623
10.5 | 1.1524 | 0.01837 | 0.0172 | 62.7327
11 | 1.1187 | 0.02963 | 0.0253 | 37.7557
11.5 | 1.1022 | 0.03568 | 0.0316 | 30.8913
12 | 1.024 | 0.04546 | 0.0367 | 22.5253
12.5 | 1.003 | 0.05418 | 0.0312 | 18.5124
13.5 | 0.7461 | 0.13379 | -0.0209 | 5.5766
14 | 0.7571 | 0.14167 | -0.0252 | 5.3441
14.5 | 0.7288 | 0.16319 | -0.0353 | 4.466
15 | 0.7309 | 0.17603 | -0.0412 | 4.1521
15.5 | 0.7422 | 0.18546 | -0.046 | 4.0019

## 87. Re 6M Mach 0.50 (1)
BIGFOIL.COM POLAR EXPORT
MH 50
MH 50 |  |  |  | Cl Max: | 1.05 | at alpha= | 20 | deg
JavaFoil+Calcfoil stall+Eppler ext transition |  |  |  | L/D Max: | 62.067 | at alpha= | 5 | deg
Re: | 6000000 |  |  | Cd Min: | 0.00745 | at alpha= | -2 | deg
Mach: | 0.5 |  |  | Cl=0 at alpha= | -0.0074627 | deg
|  |  |  | @ Cl=0.1, Cd= | 0.0082797
|  |  |  | @ Cl=0.4, Cd= | 0.010559
|  |  |  | @ Cl=0.6, Cd= | 0.06957
alpha (deg) | Cl | Cd | Cm | Cl/Cd
-20 | -1.053 | 0.14783 | 0.009 | -7.121
-19.5 | -1.032 | 0.13523 | 0.01 | -7.631
-19 | -1.002 | 0.13832 | 0.009 | -7.242
-18.5 | -0.987 | 0.12087 | 0.01 | -8.166
-18 | -0.95 | 0.13052 | 0.008 | -7.275
-17.5 | -0.932 | 0.11486 | 0.009 | -8.117
-17 | -0.898 | 0.12035 | 0.008 | -7.461
-16.5 | -0.888 | 0.10013 | 0.009 | -8.865
-16 | -0.849 | 0.10767 | 0.008 | -7.889
-15.5 | -0.855 | 0.07686 | 0.009 | -11.128
-15 | -0.797 | 0.09889 | 0.007 | -8.062
-14.5 | -0.767 | 0.1012 | 0.006 | -7.575
-14 | -0.75 | 0.08562 | 0.007 | -8.765
-13.5 | -0.715 | 0.09006 | 0.006 | -7.943
-13 | -0.71 | 0.06835 | 0.007 | -10.392
-12.5 | -0.668 | 0.077 | 0.006 | -8.679
-12 | -0.638 | 0.07691 | 0.006 | -8.301
-11.5 | -0.618 | 0.06737 | 0.006 | -9.176
-11 | -0.586 | 0.06843 | 0.005 | -8.562
-10.5 | -0.669 | 0.01556 | 0.008 | -42.989
-10 | -0.551 | 0.04876 | 0.006 | -11.304
-9.5 | -0.507 | 0.05832 | 0.004 | -8.685
-9 | -0.577 | 0.01332 | 0.007 | -43.342
-8.5 | -0.534 | 0.0149 | 0.007 | -35.819
-8 | -0.429 | 0.04794 | 0.004 | -8.942
-7.5 | -0.493 | 0.01054 | 0.006 | -46.808
-7 | -0.461 | 0.01067 | 0.006 | -43.23
-6.5 | -0.429 | 0.01027 | 0.005 | -41.73
-6 | -0.396 | 0.0103 | 0.005 | -38.434
-5.5 | -0.566 | 0.00977 | 0.005 | -57.862
-5 | -0.589 | 0.00934 | 0.004 | -63.029
-4.5 | -0.56 | 0.00898 | 0.004 | -62.337
-4 | -0.513 | 0.00858 | 0.003 | -59.802
-3.5 | -0.457 | 0.00886 | 0.003 | -51.633
-3 | -0.397 | 0.00877 | 0.002 | -45.229
-2.5 | -0.333 | 0.00835 | 0.002 | -39.875
-2 | -0.267 | 0.00745 | 0.002 | -35.866
-1.5 | -0.201 | 0.00807 | 0.001 | -24.888
-1 | -0.134 | 0.0079 | 0.001 | -16.923
-0.5 | -0.066 | 0.00755 | 0 | -8.804
0 | 0.001 | 0.00767 | 0 | 0.113
0.5 | 0.068 | 0.00774 | -0.001 | 8.816
1 | 0.135 | 0.00887 | -0.001 | 15.271
1.5 | 0.202 | 0.0085 | -0.001 | 23.818
2 | 0.269 | 0.01002 | -0.002 | 26.846
2.5 | 0.335 | 0.01121 | -0.002 | 29.839
3 | 0.398 | 0.01004 | -0.003 | 39.658
3.5 | 0.459 | 0.01024 | -0.003 | 44.814
4 | 0.514 | 0.0094 | -0.004 | 54.739
4.5 | 0.561 | 0.00976 | -0.004 | 57.515
5 | 0.592 | 0.00953 | -0.004 | 62.067
5.5 | 0.579 | 0.00993 | -0.005 | 58.293
6 | 0.396 | 0.01055 | -0.005 | 37.555
6.5 | 0.429 | 0.01062 | -0.006 | 40.389
7 | 0.461 | 0.01092 | -0.006 | 42.241
7.5 | 0.494 | 0.01067 | -0.006 | 46.24
8 | 0.474 | 0.02314 | -0.006 | 20.491
8.5 | 0.55 | 0.01269 | -0.007 | 43.351
9 | 0.579 | 0.01354 | -0.007 | 42.758
9.5 | 0.508 | 0.0577 | -0.005 | 8.806
10 | 0.536 | 0.05968 | -0.005 | 8.976
10.5 | 0.583 | 0.04857 | -0.007 | 12.004
11 | 0.585 | 0.0693 | -0.005 | 8.448
11.5 | 0.615 | 0.06984 | -0.006 | 8.808
12 | 0.637 | 0.07858 | -0.005 | 8.106
12.5 | 0.664 | 0.08082 | -0.006 | 8.214
13 | 0.709 | 0.0696 | -0.008 | 10.181
13.5 | 0.714 | 0.09204 | -0.006 | 7.755
14 | 0.743 | 0.09148 | -0.007 | 8.124
14.5 | 0.792 | 0.07709 | -0.008 | 10.272
15 | 0.794 | 0.10165 | -0.007 | 7.813
15.5 | 0.837 | 0.09067 | -0.009 | 9.227
16 | 0.845 | 0.11192 | -0.007 | 7.55
16.5 | 0.879 | 0.10663 | -0.008 | 8.246
17 | 0.895 | 0.123 | -0.008 | 7.279
17.5 | 0.928 | 0.11766 | -0.009 | 7.889
18 | 0.948 | 0.13275 | -0.008 | 7.138
18.5 | 0.976 | 0.12935 | -0.009 | 7.548
19 | 0.998 | 0.14377 | -0.009 | 6.945
19.5 | 1.029 | 0.13647 | -0.009 | 7.542
20 | 1.05 | 0.15047 | -0.009 | 6.98

## 88. Re 6M Mach 0.50 (2)
BIGFOIL.COM POLAR EXPORT
MH 50
MH 50 |  |  |  | Cl Max: | 0.9716 | at alpha= | 20 | deg
XFOIL ncrit=9 |  |  |  | L/D Max: | 85.5213 | at alpha= | 4.5 | deg
Re: | 6000000 |  |  | Cd Min: | 0.28722 | at alpha= | 20 | deg
Mach: | 0.5 |  |  | Cl=0 at alpha= | 0.030757 | deg
|  |  |  | @ Cl=0.1, Cd= | 0.004257
|  |  |  | @ Cl=0.4, Cd= | 0.0057263
|  |  |  | @ Cl=0.6, Cd= | 0.0070277
alpha (deg) | Cl | Cd | Cm | Cl/Cd
-20 | -0.974 | 0.28643 | 0.107 | -3.4005
-19.5 | -0.9534 | 0.27763 | 0.1014 | -3.4341
-19 | -0.932 | 0.26915 | 0.096 | -3.4628
-18.5 | -0.9099 | 0.26107 | 0.0907 | -3.4853
-18 | -0.8873 | 0.25218 | 0.0856 | -3.5185
-17.5 | -0.8657 | 0.24309 | 0.0803 | -3.5612
-17 | -0.8446 | 0.23388 | 0.0751 | -3.6113
-16.5 | -0.8266 | 0.22319 | 0.0695 | -3.7036
-16 | -0.8057 | 0.21457 | 0.0644 | -3.755
-15.5 | -0.7855 | 0.20566 | 0.0594 | -3.8194
-15 | -0.7662 | 0.19612 | 0.0543 | -3.9068
-13.5 | -0.7141 | 0.16774 | 0.039 | -4.2572
-13 | -0.6981 | 0.15843 | 0.0341 | -4.4064
-12.5 | -0.6865 | 0.14809 | 0.0288 | -4.6357
-12 | -0.6798 | 0.13702 | 0.0229 | -4.9613
-11.5 | -0.6718 | 0.12694 | 0.0177 | -5.2923
-11 | -0.6589 | 0.11857 | 0.0132 | -5.5571
-10.5 | -0.657 | 0.108 | 0.0077 | -6.0833
-10 | -0.6616 | 0.09674 | 0.0016 | -6.8389
-9.5 | -0.6668 | 0.08603 | -0.0043 | -7.7508
-9 | -0.6753 | 0.07519 | -0.0109 | -8.9812
-8.5 | -0.6926 | 0.06214 | -0.0208 | -11.1458
-8 | -0.718 | 0.04867 | -0.0334 | -14.7524
-7.5 | -0.7546 | 0.0411 | -0.0311 | -18.3601
-7 | -0.7665 | 0.03159 | -0.0296 | -24.264
-6.5 | -0.7711 | 0.02282 | -0.0234 | -33.7905
-6 | -0.7576 | 0.01451 | -0.0167 | -52.2123
-5.5 | -0.7146 | 0.00954 | -0.0112 | -74.9057
-5 | -0.654 | 0.00772 | -0.0075 | -84.715
-4.5 | -0.5874 | 0.00686 | -0.0053 | -85.6268
-4 | -0.5204 | 0.00627 | -0.0037 | -82.9984
-3.5 | -0.4527 | 0.00594 | -0.0026 | -76.2121
-3 | -0.3859 | 0.00562 | -0.0018 | -68.6655
-2.5 | -0.3209 | 0.00529 | -0.001 | -60.6616
-2 | -0.2567 | 0.00502 | -0.0003 | -51.1355
-1.5 | -0.193 | 0.00472 | 0.0001 | -40.8898
-1 | -0.1306 | 0.00433 | 0.0005 | -30.1617
-0.5 | -0.0671 | 0.00413 | 0.0007 | -16.247
0 | -0.0039 | 0.00409 | 0.001 | -0.95355
0.5 | 0.0595 | 0.00413 | 0.0011 | 14.4068
1 | 0.1233 | 0.00433 | 0.0013 | 28.4758
1.5 | 0.1857 | 0.00475 | 0.0017 | 39.0947
2 | 0.2499 | 0.00498 | 0.0021 | 50.1807
2.5 | 0.3145 | 0.00529 | 0.0027 | 59.4518
3 | 0.38 | 0.00564 | 0.0034 | 67.3759
3.5 | 0.4472 | 0.00593 | 0.0042 | 75.4132
4 | 0.5149 | 0.00628 | 0.0052 | 81.9904
4.5 | 0.5824 | 0.00681 | 0.0068 | 85.5213
5 | 0.6495 | 0.00764 | 0.0089 | 85.0131
5.5 | 0.7111 | 0.00931 | 0.0124 | 76.3802
6 | 0.7548 | 0.01414 | 0.0179 | 53.3805
6.5 | 0.7709 | 0.02219 | 0.0244 | 34.7409
7 | 0.7662 | 0.03108 | 0.0305 | 24.6525
7.5 | 0.7515 | 0.04056 | 0.0326 | 18.5281
8 | 0.7163 | 0.0482 | 0.0347 | 14.861
8.5 | 0.6935 | 0.06117 | 0.0225 | 11.3373
9 | 0.6768 | 0.07405 | 0.0126 | 9.1398
9.5 | 0.6649 | 0.08545 | 0.0055 | 7.7812
10 | 0.6562 | 0.09677 | -0.0009 | 6.781
10.5 | 0.655 | 0.10731 | -0.0066 | 6.1038
11 | 0.6582 | 0.11755 | -0.012 | 5.5993
11.5 | 0.6693 | 0.12639 | -0.0167 | 5.2955
12 | 0.6775 | 0.1364 | -0.022 | 4.967
12.5 | 0.6843 | 0.1475 | -0.0278 | 4.6393
13 | 0.695 | 0.15798 | -0.0332 | 4.3993
13.5 | 0.7115 | 0.16715 | -0.0381 | 4.2567
14 | 0.7271 | 0.17687 | -0.0433 | 4.1109
14.5 | 0.7445 | 0.18633 | -0.0484 | 3.9956
15 | 0.763 | 0.19585 | -0.0535 | 3.8958
15.5 | 0.7822 | 0.20535 | -0.0586 | 3.8091
16 | 0.8022 | 0.21447 | -0.0637 | 3.7404
16.5 | 0.8225 | 0.2236 | -0.0689 | 3.6784
17 | 0.8419 | 0.234 | -0.0743 | 3.5979
17.5 | 0.8621 | 0.24298 | -0.0796 | 3.548
18 | 0.8836 | 0.25206 | -0.0848 | 3.5055
18.5 | 0.9063 | 0.2612 | -0.09 | 3.4698
19 | 0.9283 | 0.26946 | -0.0953 | 3.445
19.5 | 0.95 | 0.27784 | -0.1007 | 3.4192
20 | 0.9716 | 0.28722 | -0.1062 | 3.3828

## 89. Re 7M Mach 0.00 (1)
BIGFOIL.COM POLAR EXPORT
MH 50
MH 50 |  |  |  | Cl Max: | 0.788 | at alpha= | 9 | deg
JavaFoil+Calcfoil stall+Eppler ext transition |  |  |  | L/D Max: | 76.914 | at alpha= | 8 | deg
Re: | 7000000 |  |  | Cd Min: | 0.00789 | at alpha= | 0.5 | deg
Mach: | 0 |  |  | Cl=0 at alpha= | -0.0084746 | deg
|  |  |  | @ Cl=0.1, Cd= | 0.0080455
|  |  |  | @ Cl=0.4, Cd= | 0.010278
|  |  |  | @ Cl=0.6, Cd= | 0.09339
alpha (deg) | Cl | Cd | Cm | Cl/Cd
-14.5 | -0.467 | 0.09853 | 0.005 | -4.743
-14 | -0.492 | 0.09301 | 0.005 | -5.291
-13.5 | -0.517 | 0.08783 | 0.005 | -5.886
-13 | -0.541 | 0.08304 | 0.005 | -6.521
-12.5 | -0.564 | 0.07755 | 0.005 | -7.267
-12 | -0.585 | 0.07206 | 0.005 | -8.111
-11.5 | -0.604 | 0.06678 | 0.005 | -9.044
-11 | -0.623 | 0.06046 | 0.005 | -10.301
-10.5 | -0.686 | 0.03027 | 0.006 | -22.673
-10 | -0.774 | 0.0113 | 0.007 | -68.466
-9.5 | -0.787 | 0.01039 | 0.007 | -75.763
-9 | -0.787 | 0.01047 | 0.006 | -75.204
-8.5 | -0.78 | 0.01018 | 0.006 | -76.594
-8 | -0.766 | 0.00969 | 0.006 | -79.102
-7.5 | -0.746 | 0.00927 | 0.005 | -80.413
-7 | -0.718 | 0.00889 | 0.005 | -80.742
-6.5 | -0.684 | 0.00925 | 0.005 | -73.997
-6 | -0.646 | 0.00889 | 0.004 | -72.658
-5.5 | -0.604 | 0.00869 | 0.004 | -69.437
-5 | -0.557 | 0.0085 | 0.004 | -65.602
-4.5 | -0.508 | 0.00939 | 0.003 | -54.11
-4 | -0.456 | 0.00913 | 0.003 | -49.896
-3.5 | -0.401 | 0.01039 | 0.002 | -38.648
-3 | -0.346 | 0.01023 | 0.002 | -33.814
-2.5 | -0.289 | 0.00931 | 0.002 | -31.083
-2 | -0.232 | 0.00898 | 0.001 | -25.823
-1.5 | -0.174 | 0.00851 | 0.001 | -20.456
-1 | -0.116 | 0.00817 | 0.001 | -14.178
-0.5 | -0.058 | 0.0081 | 0 | -7.111
0 | 0.001 | 0.00793 | 0 | 0.095
0.5 | 0.059 | 0.00789 | 0 | 7.493
1 | 0.117 | 0.00811 | -0.001 | 14.476
1.5 | 0.176 | 0.00853 | -0.001 | 20.577
2 | 0.233 | 0.00889 | -0.002 | 26.244
2.5 | 0.291 | 0.0093 | -0.002 | 31.276
3 | 0.347 | 0.01007 | -0.002 | 34.5
3.5 | 0.403 | 0.01029 | -0.003 | 39.149
4 | 0.457 | 0.0107 | -0.003 | 42.707
4.5 | 0.509 | 0.0109 | -0.003 | 46.725
5 | 0.559 | 0.01088 | -0.004 | 51.361
5.5 | 0.606 | 0.01114 | -0.004 | 54.369
6 | 0.649 | 0.0103 | -0.004 | 62.998
6.5 | 0.687 | 0.00937 | -0.005 | 73.354
7 | 0.72 | 0.00969 | -0.005 | 74.348
7.5 | 0.747 | 0.0101 | -0.006 | 73.944
8 | 0.767 | 0.00997 | -0.006 | 76.914
8.5 | 0.781 | 0.01036 | -0.006 | 75.38
9 | 0.788 | 0.01072 | -0.007 | 73.505
9.5 | 0.788 | 0.01053 | -0.007 | 74.814
10 | 0.767 | 0.0124 | -0.007 | 61.87
10.5 | 0.636 | 0.05684 | -0.005 | 11.197
11 | 0.618 | 0.06461 | -0.005 | 9.568
11.5 | 0.602 | 0.06968 | -0.005 | 8.633
12 | 0.582 | 0.07515 | -0.005 | 7.751
12.5 | 0.563 | 0.07945 | -0.005 | 7.085
13 | 0.54 | 0.0844 | -0.005 | 6.398
13.5 | 0.516 | 0.08918 | -0.005 | 5.783
14 | 0.492 | 0.09339 | -0.005 | 5.263

## 90. Re 7M Mach 0.00 (2)
BIGFOIL.COM POLAR EXPORT
MH 50
MH 50 |  |  |  | Cl Max: | 1.6141 | at alpha= | 17.5 | deg
XFOIL ncrit=9 |  |  |  | L/D Max: | 106.754 | at alpha= | 9 | deg
Re: | 7000000 |  |  | Cd Min: | 0.05949 | at alpha= | -19 | deg
Mach: | 0 |  |  | Cl=0 at alpha= | 0.028388 | deg
|  |  |  | @ Cl=0.1, Cd= | 0.0042314
|  |  |  | @ Cl=0.4, Cd= | 0.0054875
|  |  |  | @ Cl=0.6, Cd= | 0.0064393
alpha (deg) | Cl | Cd | Cm | Cl/Cd
-19 | -1.495 | 0.05949 | -0.0258 | -25.1303
-18.5 | -1.5633 | 0.043 | -0.0352 | -36.3558
-18 | -1.5729 | 0.03706 | -0.0361 | -42.442
-17.5 | -1.6021 | 0.03077 | -0.0337 | -52.0669
-17 | -1.5911 | 0.02845 | -0.0307 | -55.9262
-16.5 | -1.5772 | 0.02665 | -0.027 | -59.182
-16 | -1.5821 | 0.02425 | -0.0198 | -65.2412
-15.5 | -1.5511 | 0.02335 | -0.017 | -66.4283
-15 | -1.5224 | 0.02174 | -0.0141 | -70.0276
-14.5 | -1.4828 | 0.02084 | -0.0125 | -71.1516
-14 | -1.4431 | 0.01978 | -0.0109 | -72.9575
-13.5 | -1.4009 | 0.01883 | -0.0095 | -74.3972
-13 | -1.3581 | 0.01779 | -0.0083 | -76.3406
-12.5 | -1.3116 | 0.01709 | -0.0074 | -76.7466
-12 | -1.2748 | 0.01488 | -0.0053 | -85.672
-11.5 | -1.232 | 0.01328 | -0.0039 | -92.7711
-11 | -1.185 | 0.01216 | -0.0029 | -97.4507
-10.5 | -1.1348 | 0.01121 | -0.0026 | -101.231
-10 | -1.0794 | 0.01037 | -0.0032 | -104.0887
-9.5 | -1.0311 | 0.00977 | -0.002 | -105.5374
-9 | -0.9812 | 0.00921 | -0.0012 | -106.5364
-8.5 | -0.9293 | 0.00873 | -0.0007 | -106.449
-8 | -0.8767 | 0.00834 | -0.0003 | -105.1199
-7.5 | -0.8228 | 0.008 | -0.0002 | -102.85
-7 | -0.7697 | 0.00755 | 0.0001 | -101.947
-6.5 | -0.7161 | 0.0071 | 0.0003 | -100.8592
-6 | -0.6615 | 0.00673 | 0.0004 | -98.2912
-5.5 | -0.6068 | 0.00643 | 0.0005 | -94.3701
-5 | -0.5515 | 0.00616 | 0.0005 | -89.5292
-4.5 | -0.4965 | 0.00587 | 0.0006 | -84.5826
-4 | -0.4409 | 0.00563 | 0.0006 | -78.3126
-3.5 | -0.3855 | 0.00539 | 0.0006 | -71.5213
-3 | -0.3303 | 0.00516 | 0.0006 | -64.0116
-2.5 | -0.2758 | 0.00493 | 0.0008 | -55.9432
-2 | -0.2209 | 0.00476 | 0.0008 | -46.4076
-1.5 | -0.1664 | 0.00456 | 0.0008 | -36.4912
-1 | -0.1123 | 0.00424 | 0.0009 | -26.4858
-0.5 | -0.0578 | 0.00412 | 0.0008 | -14.0291
0 | -0.0031 | 0.00407 | 0.0008 | -0.76167
0.5 | 0.0515 | 0.00409 | 0.0007 | 12.5917
1 | 0.1064 | 0.00425 | 0.0007 | 25.0353
1.5 | 0.1603 | 0.00457 | 0.0007 | 35.0766
2 | 0.2153 | 0.00473 | 0.0007 | 45.518
2.5 | 0.2702 | 0.0049 | 0.0007 | 55.1429
3 | 0.3251 | 0.00517 | 0.0008 | 62.882
3.5 | 0.3804 | 0.00541 | 0.0008 | 70.3142
4 | 0.436 | 0.00563 | 0.0008 | 77.4423
4.5 | 0.4916 | 0.00587 | 0.0008 | 83.7479
5 | 0.547 | 0.00614 | 0.0007 | 89.0879
5.5 | 0.6019 | 0.00645 | 0.0008 | 93.3178
6 | 0.6571 | 0.00672 | 0.0008 | 97.7827
6.5 | 0.7116 | 0.00705 | 0.0009 | 100.9362
7 | 0.7655 | 0.00745 | 0.0011 | 102.7517
7.5 | 0.8186 | 0.008 | 0.0014 | 102.325
8 | 0.872 | 0.00833 | 0.0016 | 104.6819
9 | 0.9768 | 0.00915 | 0.0024 | 106.7541
9.5 | 1.0269 | 0.00968 | 0.0032 | 106.0847
10 | 1.0745 | 0.01028 | 0.0045 | 104.5233
10.5 | 1.1307 | 0.01105 | 0.0038 | 102.3258
11 | 1.1803 | 0.01195 | 0.0043 | 98.7699
11.5 | 1.2275 | 0.01302 | 0.0053 | 94.278
12 | 1.2713 | 0.01448 | 0.0066 | 87.797
12.5 | 1.3116 | 0.01623 | 0.0083 | 80.8133
13 | 1.355 | 0.01738 | 0.0095 | 77.9632
13.5 | 1.399 | 0.01831 | 0.0107 | 76.4063
14 | 1.444 | 0.019 | 0.0116 | 76
14.5 | 1.4845 | 0.02004 | 0.0132 | 74.0768
15 | 1.5231 | 0.02111 | 0.0149 | 72.1506
15.5 | 1.5582 | 0.02228 | 0.017 | 69.9372
16 | 1.5899 | 0.02348 | 0.0196 | 67.7129
16.5 | 1.5963 | 0.02526 | 0.0258 | 63.1948
17 | 1.6096 | 0.02692 | 0.0301 | 59.792
17.5 | 1.6141 | 0.0295 | 0.034 | 54.7153
18 | 1.5985 | 0.03422 | 0.0371 | 46.7124
18.5 | 1.579 | 0.04066 | 0.0371 | 38.8342
19 | 1.5488 | 0.05038 | 0.0327 | 30.7424

## 91. Re 7M Mach 0.10 (1)
BIGFOIL.COM POLAR EXPORT
MH 50
MH 50 |  |  |  | Cl Max: | 0.779 | at alpha= | 9 | deg
JavaFoil+Calcfoil stall+Eppler ext transition |  |  |  | L/D Max: | 76.165 | at alpha= | 8 | deg
Re: | 7000000 |  |  | Cd Min: | 0.00791 | at alpha= | 0.5 | deg
Mach: | 0.1 |  |  | Cl=0 at alpha= | -0.0084746 | deg
|  |  |  | @ Cl=0.1, Cd= | 0.0080629
|  |  |  | @ Cl=0.4, Cd= | 0.010309
|  |  |  | @ Cl=0.6, Cd= | 0.09449
alpha (deg) | Cl | Cd | Cm | Cl/Cd
-14 | -0.45 | 0.09392 | 0.005 | -4.794
-13.5 | -0.478 | 0.08886 | 0.005 | -5.381
-13 | -0.506 | 0.08386 | 0.005 | -6.034
-12.5 | -0.531 | 0.0788 | 0.005 | -6.74
-12 | -0.555 | 0.07375 | 0.005 | -7.528
-11.5 | -0.578 | 0.06826 | 0.005 | -8.47
-11 | -0.599 | 0.06273 | 0.005 | -9.554
-10.5 | -0.627 | 0.0517 | 0.005 | -12.12
-10 | -0.748 | 0.01238 | 0.007 | -60.4
-9.5 | -0.773 | 0.01051 | 0.007 | -73.522
-9 | -0.778 | 0.01058 | 0.006 | -73.57
-8.5 | -0.774 | 0.01035 | 0.006 | -74.774
-8 | -0.763 | 0.00978 | 0.006 | -77.986
-7.5 | -0.744 | 0.00931 | 0.005 | -79.922
-7 | -0.717 | 0.00897 | 0.005 | -80.006
-6.5 | -0.685 | 0.0093 | 0.005 | -73.671
-6 | -0.648 | 0.00892 | 0.004 | -72.63
-5.5 | -0.606 | 0.00871 | 0.004 | -69.507
-5 | -0.56 | 0.00859 | 0.004 | -65.182
-4.5 | -0.51 | 0.0094 | 0.003 | -54.231
-4 | -0.458 | 0.00917 | 0.003 | -49.893
-3.5 | -0.403 | 0.01042 | 0.002 | -38.69
-3 | -0.348 | 0.00877 | 0.002 | -39.617
-2.5 | -0.291 | 0.00934 | 0.002 | -31.142
-2 | -0.233 | 0.009 | 0.001 | -25.886
-1.5 | -0.175 | 0.00853 | 0.001 | -20.511
-1 | -0.116 | 0.00819 | 0.001 | -14.215
-0.5 | -0.058 | 0.00812 | 0 | -7.125
0 | 0.001 | 0.00795 | 0 | 0.095
0.5 | 0.059 | 0.00791 | 0 | 7.507
1 | 0.118 | 0.00813 | -0.001 | 14.502
1.5 | 0.176 | 0.00856 | -0.001 | 20.614
2 | 0.235 | 0.00891 | -0.002 | 26.31
2.5 | 0.292 | 0.00924 | -0.002 | 31.626
3 | 0.349 | 0.0101 | -0.002 | 34.546
3.5 | 0.405 | 0.01033 | -0.003 | 39.192
4 | 0.459 | 0.01062 | -0.003 | 43.195
4.5 | 0.511 | 0.01093 | -0.003 | 46.786
5 | 0.561 | 0.01092 | -0.004 | 51.376
5.5 | 0.608 | 0.01123 | -0.004 | 54.134
6 | 0.65 | 0.01039 | -0.005 | 62.556
6.5 | 0.688 | 0.00941 | -0.005 | 73.11
7 | 0.72 | 0.00975 | -0.005 | 73.9
7.5 | 0.745 | 0.0102 | -0.006 | 73.053
8 | 0.763 | 0.01002 | -0.006 | 76.165
8.5 | 0.775 | 0.01048 | -0.006 | 73.873
9 | 0.779 | 0.01081 | -0.007 | 72.063
9.5 | 0.773 | 0.01085 | -0.007 | 71.193
10 | 0.646 | 0.04551 | -0.005 | 14.189
10.5 | 0.615 | 0.06029 | -0.005 | 10.194
11 | 0.597 | 0.06569 | -0.005 | 9.083
11.5 | 0.576 | 0.07102 | -0.005 | 8.114
12 | 0.554 | 0.07612 | -0.005 | 7.28
12.5 | 0.531 | 0.08033 | -0.005 | 6.611
13 | 0.505 | 0.08491 | -0.005 | 5.946
13.5 | 0.477 | 0.09004 | -0.005 | 5.299
14 | 0.45 | 0.09449 | -0.005 | 4.757

## 92. Re 7M Mach 0.10 (2)
BIGFOIL.COM POLAR EXPORT
MH 50
MH 50 |  |  |  | Cl Max: | 1.5538 | at alpha= | 16 | deg
XFOIL ncrit=9 |  |  |  | L/D Max: | 105.569 | at alpha= | 9 | deg
Re: | 7000000 |  |  | Cd Min: | 0.06478 | at alpha= | -18 | deg
Mach: | 0.1 |  |  | Cl=0 at alpha= | 0.028233 | deg
|  |  |  | @ Cl=0.1, Cd= | 0.0042297
|  |  |  | @ Cl=0.4, Cd= | 0.0054984
|  |  |  | @ Cl=0.6, Cd= | 0.006438
alpha (deg) | Cl | Cd | Cm | Cl/Cd
-18 | -1.4006 | 0.06478 | -0.023 | -21.6209
-17.5 | -1.5127 | 0.04107 | -0.0379 | -36.8322
-17 | -1.5212 | 0.03559 | -0.0379 | -42.7423
-16.5 | -1.5243 | 0.03161 | -0.0356 | -48.2221
-16 | -1.5429 | 0.02741 | -0.03 | -56.2897
-15.5 | -1.5272 | 0.02596 | -0.0253 | -58.829
-15 | -1.5189 | 0.02374 | -0.0193 | -63.9806
-14.5 | -1.4846 | 0.02244 | -0.0167 | -66.1586
-14 | -1.4484 | 0.02105 | -0.0144 | -68.8076
-13.5 | -1.4079 | 0.01988 | -0.0126 | -70.8199
-13 | -1.3661 | 0.01867 | -0.0109 | -73.1709
-12.5 | -1.3195 | 0.01789 | -0.0098 | -73.7563
-12 | -1.2731 | 0.01696 | -0.0086 | -75.0649
-11.5 | -1.2368 | 0.01442 | -0.0062 | -85.7698
-11 | -1.1925 | 0.01279 | -0.0047 | -93.2369
-10 | -1.087 | 0.01068 | -0.0044 | -101.779
-9.5 | -1.0384 | 0.01001 | -0.0031 | -103.7363
-9 | -0.9882 | 0.0094 | -0.002 | -105.1277
-8.5 | -0.936 | 0.00886 | -0.0014 | -105.6433
-8 | -0.883 | 0.00842 | -0.0009 | -104.8694
-7.5 | -0.8286 | 0.00806 | -0.0007 | -102.804
-7 | -0.7747 | 0.00766 | -0.0003 | -101.1358
-6.5 | -0.7207 | 0.00715 | 0 | -100.7972
-6 | -0.6658 | 0.00677 | 0.0002 | -98.3456
-5.5 | -0.6106 | 0.00646 | 0.0003 | -94.5201
-5 | -0.5548 | 0.0062 | 0.0003 | -89.4839
-4.5 | -0.4994 | 0.00588 | 0.0005 | -84.932
-4 | -0.4435 | 0.00564 | 0.0005 | -78.6348
-3.5 | -0.3877 | 0.0054 | 0.0005 | -71.7963
-3 | -0.3321 | 0.00518 | 0.0006 | -64.112
-2.5 | -0.2773 | 0.00493 | 0.0007 | -56.2475
-2 | -0.2221 | 0.00477 | 0.0008 | -46.5618
-1.5 | -0.1673 | 0.00457 | 0.0008 | -36.6083
-1 | -0.1129 | 0.00424 | 0.0008 | -26.6274
-0.5 | -0.0581 | 0.00413 | 0.0008 | -14.0678
0 | -0.0031 | 0.00407 | 0.0008 | -0.76167
0.5 | 0.0518 | 0.00409 | 0.0007 | 12.665
1 | 0.107 | 0.00425 | 0.0007 | 25.1765
1.5 | 0.1612 | 0.00458 | 0.0007 | 35.1965
2 | 0.2164 | 0.00475 | 0.0007 | 45.5579
2.5 | 0.2717 | 0.00491 | 0.0008 | 55.336
3 | 0.3269 | 0.00519 | 0.0008 | 62.9865
3.5 | 0.3826 | 0.00543 | 0.0009 | 70.4604
4 | 0.4386 | 0.00565 | 0.0009 | 77.6283
4.5 | 0.4945 | 0.00588 | 0.0009 | 84.0986
5 | 0.5504 | 0.00616 | 0.0009 | 89.3506
5.5 | 0.6057 | 0.00647 | 0.001 | 93.6167
6 | 0.6613 | 0.00675 | 0.0011 | 97.9704
6.5 | 0.7163 | 0.0071 | 0.0012 | 100.8873
7 | 0.7706 | 0.00753 | 0.0015 | 102.3373
7.5 | 0.8244 | 0.00806 | 0.0019 | 102.2829
8 | 0.8783 | 0.0084 | 0.0022 | 104.5595
9 | 0.9839 | 0.00932 | 0.0033 | 105.5687
9.5 | 1.0343 | 0.00991 | 0.0043 | 104.3693
10 | 1.0822 | 0.01059 | 0.0058 | 102.1907
10.5 | 1.1392 | 0.01146 | 0.0051 | 99.4066
11 | 1.1881 | 0.01252 | 0.006 | 94.8962
11.5 | 1.2329 | 0.01407 | 0.0075 | 87.6262
12 | 1.2727 | 0.01614 | 0.0096 | 78.8538
12.5 | 1.3206 | 0.01693 | 0.0106 | 78.0035
13 | 1.3634 | 0.01824 | 0.0122 | 74.7478
13.5 | 1.4065 | 0.01935 | 0.0137 | 72.6873
14 | 1.4504 | 0.02022 | 0.0151 | 71.731
14.5 | 1.4877 | 0.02159 | 0.0173 | 68.9069
15 | 1.5211 | 0.02306 | 0.02 | 65.9627
15.5 | 1.5462 | 0.02473 | 0.0237 | 62.5233
16 | 1.5538 | 0.02648 | 0.0298 | 58.6782
16.5 | 1.5465 | 0.02966 | 0.0355 | 52.1409
17 | 1.5428 | 0.03333 | 0.0387 | 46.2886
17.5 | 1.5232 | 0.03945 | 0.0394 | 38.6109
18 | 1.4722 | 0.05191 | 0.0334 | 28.3606

## 93. Re 7M Mach 0.25 (1)
BIGFOIL.COM POLAR EXPORT
MH 50
MH 50 |  |  |  | Cl Max: | 0.729 | at alpha= | 8 | deg
JavaFoil+Calcfoil stall+Eppler ext transition |  |  |  | L/D Max: | 73.995 | at alpha= | 7 | deg
Re: | 7000000 |  |  | Cd Min: | 0.00805 | at alpha= | 0.5 | deg
Mach: | 0.25 |  |  | Cl=0 at alpha= | -0.0083333 | deg
|  |  |  | @ Cl=0.1, Cd= | 0.0081995
|  |  |  | @ Cl=0.4, Cd= | 0.09072
|  |  |  | @ Cl=0.6, Cd= | 0.09072
alpha (deg) | Cl | Cd | Cm | Cl/Cd
-13 | -0.119 | 0.08799 | 0.005 | -1.35
-12.5 | -0.222 | 0.08289 | 0.005 | -2.68
-12 | -0.292 | 0.07782 | 0.005 | -3.753
-11.5 | -0.354 | 0.07315 | 0.004 | -4.837
-11 | -0.41 | 0.06858 | 0.004 | -5.976
-10.5 | -0.46 | 0.06435 | 0.004 | -7.148
-10 | -0.505 | 0.05916 | 0.004 | -8.529
-9.5 | -0.545 | 0.05211 | 0.004 | -10.46
-9 | -0.686 | 0.0111 | 0.007 | -61.812
-8.5 | -0.717 | 0.01011 | 0.006 | -70.956
-8 | -0.728 | 0.01007 | 0.006 | -72.283
-7.5 | -0.725 | 0.00976 | 0.006 | -74.267
-7 | -0.71 | 0.00935 | 0.005 | -75.925
-6.5 | -0.686 | 0.00905 | 0.005 | -75.784
-6 | -0.654 | 0.0092 | 0.004 | -71.083
-5.5 | -0.615 | 0.009 | 0.004 | -68.308
-5 | -0.571 | 0.00889 | 0.004 | -64.223
-4.5 | -0.522 | 0.00843 | 0.003 | -61.861
-4 | -0.469 | 0.00955 | 0.003 | -49.104
-3.5 | -0.414 | 0.00923 | 0.003 | -44.806
-3 | -0.357 | 0.00897 | 0.002 | -39.771
-2.5 | -0.299 | 0.00815 | 0.002 | -36.622
-2 | -0.239 | 0.00909 | 0.001 | -26.331
-1.5 | -0.18 | 0.00878 | 0.001 | -20.459
-1 | -0.12 | 0.00833 | 0.001 | -14.367
-0.5 | -0.059 | 0.00826 | 0 | -7.202
0 | 0.001 | 0.00822 | 0 | 0.094
0.5 | 0.061 | 0.00805 | 0 | 7.577
1 | 0.121 | 0.00828 | -0.001 | 14.634
1.5 | 0.181 | 0.00873 | -0.001 | 20.756
2 | 0.241 | 0.00906 | -0.002 | 26.603
2.5 | 0.3 | 0.00958 | -0.002 | 31.322
3 | 0.358 | 0.01027 | -0.002 | 34.882
3.5 | 0.415 | 0.01052 | -0.003 | 39.455
4 | 0.47 | 0.01082 | -0.003 | 43.436
4.5 | 0.523 | 0.01115 | -0.004 | 46.895
5 | 0.572 | 0.01118 | -0.004 | 51.187
5.5 | 0.617 | 0.01003 | -0.004 | 61.566
6 | 0.657 | 0.01054 | -0.005 | 62.318
6.5 | 0.689 | 0.0098 | -0.005 | 70.335
7 | 0.714 | 0.00964 | -0.005 | 73.995
7.5 | 0.727 | 0.00998 | -0.006 | 72.826
8 | 0.729 | 0.01054 | -0.006 | 69.152
8.5 | 0.718 | 0.01042 | -0.006 | 68.944
9 | 0.571 | 0.05047 | -0.004 | 11.314
9.5 | 0.54 | 0.0564 | -0.004 | 9.578
10 | 0.503 | 0.06146 | -0.004 | 8.189
10.5 | 0.46 | 0.06547 | -0.004 | 7.031
11 | 0.411 | 0.06963 | -0.004 | 5.896
11.5 | 0.355 | 0.07431 | -0.004 | 4.773
12 | 0.293 | 0.07915 | -0.005 | 3.705
12.5 | 0.224 | 0.08384 | -0.005 | 2.671
13 | 0.117 | 0.09072 | -0.005 | 1.287

## 94. Re 7M Mach 0.25 (2)
BIGFOIL.COM POLAR EXPORT
MH 50
MH 50 |  |  |  | Cl Max: | 1.1703 | at alpha= | 11.5 | deg
XFOIL ncrit=9 |  |  |  | L/D Max: | 100.054 | at alpha= | 6.5 | deg
Re: | 7000000 |  |  | Cd Min: | 0.20301 | at alpha= | 16.5 | deg
Mach: | 0.25 |  |  | Cl=0 at alpha= | 0.028369 | deg
|  |  |  | @ Cl=0.1, Cd= | 0.0042398
|  |  |  | @ Cl=0.4, Cd= | 0.0055133
|  |  |  | @ Cl=0.6, Cd= | 0.0064804
alpha (deg) | Cl | Cd | Cm | Cl/Cd
-16.5 | -0.7747 | 0.20221 | 0.0555 | -3.8312
-16 | -0.7578 | 0.19508 | 0.0513 | -3.8846
-15.5 | -0.7448 | 0.18579 | 0.0465 | -4.0088
-15 | -0.7338 | 0.1762 | 0.0417 | -4.1646
-14.5 | -0.7309 | 0.16362 | 0.0359 | -4.4671
-14 | -0.8852 | 0.11075 | 0.0081 | -7.9928
-13 | -1.0029 | 0.0647 | -0.0215 | -15.5008
-12.5 | -1.003 | 0.05453 | -0.0306 | -18.3935
-12 | -1.0486 | 0.04348 | -0.0362 | -24.1168
-11.5 | -1.1435 | 0.03304 | -0.0275 | -34.6096
-11 | -1.1366 | 0.02842 | -0.0229 | -39.993
-10.5 | -1.1388 | 0.02122 | -0.0172 | -53.6664
-10 | -1.1231 | 0.01445 | -0.0124 | -77.7232
-9.5 | -1.0713 | 0.01272 | -0.0107 | -84.2217
-9 | -1.0228 | 0.01134 | -0.0081 | -90.194
-8.5 | -0.97 | 0.01023 | -0.0063 | -94.8192
-8 | -0.9162 | 0.0093 | -0.0048 | -98.5161
-7.5 | -0.8603 | 0.00857 | -0.0037 | -100.3851
-7 | -0.8034 | 0.00808 | -0.0028 | -99.4307
-6.5 | -0.7466 | 0.00753 | -0.002 | -99.1501
-6 | -0.6894 | 0.007 | -0.0014 | -98.4857
-5.5 | -0.6319 | 0.00663 | -0.0009 | -95.3092
-5 | -0.5737 | 0.00631 | -0.0006 | -90.9192
-4.5 | -0.5159 | 0.00598 | -0.0003 | -86.2709
-4 | -0.4578 | 0.00573 | -0.0001 | -79.8953
-3.5 | -0.3998 | 0.00547 | 0.0001 | -73.0896
-3 | -0.3423 | 0.00524 | 0.0003 | -65.3244
-2.5 | -0.2856 | 0.005 | 0.0005 | -57.12
-2 | -0.2287 | 0.00481 | 0.0006 | -47.5468
-1.5 | -0.1722 | 0.00459 | 0.0007 | -37.5163
-1 | -0.1162 | 0.00427 | 0.0008 | -27.2131
-0.5 | -0.0598 | 0.00414 | 0.0008 | -14.4444
0 | -0.0032 | 0.00408 | 0.0008 | -0.78431
0.5 | 0.0532 | 0.0041 | 0.0008 | 12.9756
1 | 0.1101 | 0.00427 | 0.0008 | 25.7845
1.5 | 0.1658 | 0.0046 | 0.0009 | 36.0435
2 | 0.2228 | 0.00478 | 0.0009 | 46.6109
2.5 | 0.2798 | 0.00497 | 0.001 | 56.2978
3 | 0.3369 | 0.00525 | 0.0012 | 64.1714
3.5 | 0.3946 | 0.00549 | 0.0013 | 71.8761
4 | 0.4526 | 0.00574 | 0.0015 | 78.8502
4.5 | 0.511 | 0.00597 | 0.0016 | 85.5946
5 | 0.5688 | 0.00633 | 0.0019 | 89.8578
5.5 | 0.6269 | 0.00661 | 0.0022 | 94.8411
6 | 0.6848 | 0.00698 | 0.0027 | 98.1089
6.5 | 0.7424 | 0.00742 | 0.0032 | 100.0539
7 | 0.7987 | 0.00804 | 0.0041 | 99.3408
8 | 0.912 | 0.00918 | 0.006 | 99.3464
9 | 1.0196 | 0.01105 | 0.0092 | 92.2715
9.5 | 1.0688 | 0.01234 | 0.0118 | 86.6126
10 | 1.1195 | 0.01408 | 0.0137 | 79.5099
10.5 | 1.1441 | 0.0196 | 0.0178 | 58.3724
11 | 1.1673 | 0.02402 | 0.0219 | 48.597
11.5 | 1.1703 | 0.02972 | 0.0271 | 39.3775
12 | 1.1171 | 0.03714 | 0.0363 | 30.0781
12.5 | 1.0827 | 0.04378 | 0.0385 | 24.7305
13.5 | 0.9445 | 0.0888 | 0.0066 | 10.6363
14 | 0.8964 | 0.10742 | -0.0053 | 8.3448
15 | 0.7331 | 0.17511 | -0.0408 | 4.1865
15.5 | 0.743 | 0.18515 | -0.0458 | 4.013
16 | 0.755 | 0.19486 | -0.0506 | 3.8746
16.5 | 0.7704 | 0.20301 | -0.0551 | 3.7949

## 95. Re 7M Mach 0.50 (1)
BIGFOIL.COM POLAR EXPORT
MH 50
MH 50 |  |  |  | Cl Max: | 1.052 | at alpha= | 20 | deg
JavaFoil+Calcfoil stall+Eppler ext transition |  |  |  | L/D Max: | 58.601 | at alpha= | 5 | deg
Re: | 7000000 |  |  | Cd Min: | 0.00752 | at alpha= | -2 | deg
Mach: | 0.5 |  |  | Cl=0 at alpha= | -0.0074627 | deg
|  |  |  | @ Cl=0.1, Cd= | 0.0083381
|  |  |  | @ Cl=0.4, Cd= | 0.010294
|  |  |  | @ Cl=0.6, Cd= | 0.065803
alpha (deg) | Cl | Cd | Cm | Cl/Cd
-20 | -1.055 | 0.14579 | 0.01 | -7.234
-19.5 | -1.047 | 0.12159 | 0.011 | -8.615
-19 | -1.005 | 0.13513 | 0.009 | -7.434
-18.5 | -1.007 | 0.10353 | 0.011 | -9.728
-18 | -0.95 | 0.12825 | 0.008 | -7.411
-17.5 | -0.943 | 0.10546 | 0.01 | -8.94
-17 | -0.899 | 0.11837 | 0.008 | -7.597
-16.5 | -0.903 | 0.0878 | 0.01 | -10.28
-16 | -0.854 | 0.10369 | 0.008 | -8.231
-15.5 | -0.878 | 0.06149 | 0.01 | -14.271
-15 | -0.801 | 0.09491 | 0.008 | -8.443
-14.5 | -0.768 | 0.09913 | 0.007 | -7.747
-14 | -0.762 | 0.07673 | 0.008 | -9.927
-13.5 | -0.717 | 0.08793 | 0.006 | -8.155
-13 | -0.733 | 0.05316 | 0.008 | -13.79
-12.5 | -0.674 | 0.07241 | 0.007 | -9.306
-12 | -0.641 | 0.07447 | 0.006 | -8.605
-11.5 | -0.627 | 0.06047 | 0.007 | -10.376
-11 | -0.59 | 0.06496 | 0.006 | -9.089
-10.5 | -0.673 | 0.0146 | 0.008 | -46.092
-10 | -0.619 | 0.01872 | 0.008 | -33.04
-9.5 | -0.51 | 0.05553 | 0.005 | -9.186
-9 | -0.583 | 0.01223 | 0.007 | -47.705
-8.5 | -0.551 | 0.01196 | 0.007 | -46.048
-8 | -0.504 | 0.01383 | 0.006 | -36.434
-7.5 | -0.494 | 0.01078 | 0.006 | -45.802
-7 | -0.461 | 0.01056 | 0.006 | -43.696
-6.5 | -0.429 | 0.0102 | 0.005 | -42.025
-6 | -0.396 | 0.01009 | 0.005 | -39.236
-5.5 | -0.566 | 0.00969 | 0.005 | -58.372
-5 | -0.589 | 0.00928 | 0.004 | -63.408
-4.5 | -0.56 | 0.00886 | 0.004 | -63.247
-4 | -0.513 | 0.00846 | 0.003 | -60.651
-3.5 | -0.457 | 0.00882 | 0.003 | -51.842
-3 | -0.397 | 0.00859 | 0.002 | -46.161
-2.5 | -0.333 | 0.0083 | 0.002 | -40.082
-2 | -0.267 | 0.00752 | 0.002 | -35.562
-1.5 | -0.201 | 0.00821 | 0.001 | -24.461
-1 | -0.134 | 0.0079 | 0.001 | -16.933
-0.5 | -0.066 | 0.00767 | 0 | -8.668
0 | 0.001 | 0.00801 | 0 | 0.108
0.5 | 0.068 | 0.00787 | -0.001 | 8.661
1 | 0.135 | 0.00885 | -0.001 | 15.311
1.5 | 0.202 | 0.00948 | -0.001 | 21.347
2 | 0.269 | 0.00986 | -0.002 | 27.263
2.5 | 0.335 | 0.01117 | -0.002 | 29.958
3 | 0.398 | 0.00995 | -0.003 | 40.02
3.5 | 0.459 | 0.01 | -0.003 | 45.901
4 | 0.514 | 0.00926 | -0.004 | 55.543
4.5 | 0.561 | 0.00975 | -0.004 | 57.542
5 | 0.592 | 0.01009 | -0.004 | 58.601
5.5 | 0.579 | 0.01051 | -0.005 | 55.07
6 | 0.396 | 0.01023 | -0.005 | 38.741
6.5 | 0.429 | 0.01076 | -0.006 | 39.893
7 | 0.462 | 0.01089 | -0.006 | 42.397
7.5 | 0.494 | 0.01132 | -0.006 | 43.68
8 | 0.52 | 0.01178 | -0.007 | 44.136
8.5 | 0.553 | 0.01208 | -0.007 | 45.778
9 | 0.583 | 0.01269 | -0.008 | 45.941
9.5 | 0.513 | 0.05418 | -0.005 | 9.462
10 | 0.545 | 0.05281 | -0.006 | 10.327
10.5 | 0.645 | 0.02068 | -0.008 | 31.194
11 | 0.589 | 0.06614 | -0.006 | 8.91
11.5 | 0.621 | 0.06516 | -0.006 | 9.532
12 | 0.639 | 0.07673 | -0.006 | 8.324
12.5 | 0.666 | 0.0782 | -0.006 | 8.523
13 | 0.725 | 0.05828 | -0.008 | 12.436
13.5 | 0.715 | 0.09015 | -0.006 | 7.936
14 | 0.748 | 0.087 | -0.007 | 8.601
14.5 | 0.81 | 0.06425 | -0.009 | 12.603
15 | 0.796 | 0.09919 | -0.007 | 8.029
15.5 | 0.85 | 0.07965 | -0.009 | 10.676
16 | 0.846 | 0.10977 | -0.008 | 7.711
16.5 | 0.888 | 0.09848 | -0.009 | 9.022
17 | 0.896 | 0.12164 | -0.008 | 7.366
17.5 | 0.936 | 0.11098 | -0.009 | 8.43
18 | 0.948 | 0.13076 | -0.008 | 7.251
18.5 | 0.983 | 0.12307 | -0.009 | 7.991
19 | 0.999 | 0.14276 | -0.009 | 6.997
19.5 | 1.04 | 0.12624 | -0.01 | 8.242
20 | 1.052 | 0.14724 | -0.009 | 7.142

## 96. Re 7M Mach 0.50 (2)
BIGFOIL.COM POLAR EXPORT
MH 50
MH 50 |  |  |  | Cl Max: | 0.9717 | at alpha= | 20 | deg
XFOIL ncrit=9 |  |  |  | L/D Max: | 89.2613 | at alpha= | 5 | deg
Re: | 7000000 |  |  | Cd Min: | 0.28693 | at alpha= | 20 | deg
Mach: | 0.5 |  |  | Cl=0 at alpha= | 0.029968 | deg
|  |  |  | @ Cl=0.1, Cd= | 0.0043162
|  |  |  | @ Cl=0.4, Cd= | 0.0055913
|  |  |  | @ Cl=0.6, Cd= | 0.0067672
alpha (deg) | Cl | Cd | Cm | Cl/Cd
-20 | -0.9751 | 0.2869 | 0.1069 | -3.3987
-19.5 | -0.9525 | 0.27765 | 0.1016 | -3.4306
-19 | -0.9312 | 0.26878 | 0.0962 | -3.4645
-18.5 | -0.9105 | 0.26005 | 0.0906 | -3.5012
-18 | -0.8885 | 0.25199 | 0.0855 | -3.5259
-17.5 | -0.8669 | 0.24324 | 0.0802 | -3.564
-17 | -0.8481 | 0.23128 | 0.0746 | -3.667
-16.5 | -0.8281 | 0.22187 | 0.0693 | -3.7324
-16 | -0.8068 | 0.21382 | 0.0643 | -3.7733
-15.5 | -0.7859 | 0.20545 | 0.0593 | -3.8253
-15 | -0.7664 | 0.19627 | 0.0542 | -3.9048
-14.5 | -0.7479 | 0.18678 | 0.0491 | -4.0042
-14 | -0.7308 | 0.17709 | 0.0439 | -4.1267
-13.5 | -0.7153 | 0.16732 | 0.0388 | -4.275
-13 | -0.7009 | 0.15744 | 0.0336 | -4.4519
-12.5 | -0.6898 | 0.14698 | 0.0282 | -4.6932
-12 | -0.6828 | 0.13595 | 0.0224 | -5.0224
-11.5 | -0.6758 | 0.12568 | 0.017 | -5.3771
-11 | -0.6608 | 0.11793 | 0.0128 | -5.6033
-10.5 | -0.6594 | 0.10727 | 0.0072 | -6.1471
-10 | -0.666 | 0.09565 | 0.0009 | -6.9629
-9.5 | -0.67 | 0.08529 | -0.0049 | -7.8556
-9 | -0.6787 | 0.07445 | -0.0116 | -9.1162
-8.5 | -0.6957 | 0.06113 | -0.022 | -11.3807
-8 | -0.7217 | 0.04811 | -0.0339 | -15.001
-7 | -0.7718 | 0.03138 | -0.0288 | -24.5953
-6.5 | -0.7775 | 0.02228 | -0.0227 | -34.8968
-6 | -0.7647 | 0.01358 | -0.0159 | -56.3108
-5.5 | -0.7201 | 0.009 | -0.0103 | -80.0111
-5 | -0.6573 | 0.00738 | -0.007 | -89.065
-4.5 | -0.5903 | 0.00661 | -0.0048 | -89.3041
-4 | -0.5224 | 0.00609 | -0.0033 | -85.78
-3.5 | -0.4547 | 0.00577 | -0.0022 | -78.8042
-3 | -0.3876 | 0.0055 | -0.0015 | -70.4727
-2.5 | -0.3224 | 0.00526 | -0.0007 | -61.2928
-2 | -0.2578 | 0.00501 | -0.0001 | -51.4571
-1.5 | -0.1937 | 0.00474 | 0.0002 | -40.865
0 | -0.0038 | 0.00418 | 0.0009 | -0.90909
0.5 | 0.0596 | 0.00419 | 0.0011 | 14.2243
1 | 0.1236 | 0.00439 | 0.0012 | 28.1549
1.5 | 0.1864 | 0.00474 | 0.0016 | 39.3249
2 | 0.251 | 0.00497 | 0.0019 | 50.503
2.5 | 0.3158 | 0.00524 | 0.0025 | 60.2672
3 | 0.3816 | 0.00552 | 0.0031 | 69.1304
3.5 | 0.4487 | 0.00578 | 0.0039 | 77.6298
4 | 0.5168 | 0.00609 | 0.0049 | 84.8604
4.5 | 0.5848 | 0.00661 | 0.0063 | 88.472
5 | 0.6525 | 0.00731 | 0.0084 | 89.2613
5.5 | 0.7162 | 0.00879 | 0.0116 | 81.479
6 | 0.7622 | 0.01316 | 0.0171 | 57.9179
6.5 | 0.7771 | 0.02153 | 0.0239 | 36.0938
7 | 0.7714 | 0.03071 | 0.03 | 25.1189
7.5 | 0.7501 | 0.03904 | 0.0352 | 19.2136
8 | 0.7206 | 0.04756 | 0.0352 | 15.1514
8.5 | 0.6971 | 0.06005 | 0.0239 | 11.6087
9 | 0.6805 | 0.07326 | 0.0133 | 9.2888
9.5 | 0.6681 | 0.08471 | 0.0061 | 7.8869
10 | 0.6585 | 0.09614 | -0.0004 | 6.8494
10.5 | 0.6573 | 0.10662 | -0.0061 | 6.1649
11 | 0.6611 | 0.11665 | -0.0114 | 5.6674
11.5 | 0.6735 | 0.12509 | -0.0159 | 5.3841
12 | 0.6807 | 0.13528 | -0.0214 | 5.0318
12.5 | 0.6873 | 0.14648 | -0.0272 | 4.6921
13 | 0.6984 | 0.15682 | -0.0326 | 4.4535
13.5 | 0.7127 | 0.16672 | -0.0378 | 4.2748
14 | 0.7279 | 0.17667 | -0.0431 | 4.1201
14.5 | 0.7449 | 0.18632 | -0.0483 | 3.998
15 | 0.7631 | 0.19602 | -0.0535 | 3.893
15.5 | 0.7828 | 0.20504 | -0.0585 | 3.8178
16 | 0.8032 | 0.21376 | -0.0636 | 3.7575
16.5 | 0.8244 | 0.22212 | -0.0686 | 3.7115
17 | 0.8446 | 0.23132 | -0.0739 | 3.6512
17.5 | 0.8634 | 0.24312 | -0.0795 | 3.5513
18 | 0.8851 | 0.25172 | -0.0847 | 3.5162
18.5 | 0.9069 | 0.26034 | -0.09 | 3.4835
19 | 0.9288 | 0.26833 | -0.0953 | 3.4614
20 | 0.9717 | 0.28693 | -0.1062 | 3.3865

## 97. Re 8M Mach 0.00 (1)
BIGFOIL.COM POLAR EXPORT
MH 50
MH 50 |  |  |  | Cl Max: | 0.789 | at alpha= | 9.5 | deg
JavaFoil+Calcfoil stall+Eppler ext transition |  |  |  | L/D Max: | 78.383 | at alpha= | 8 | deg
Re: | 8000000 |  |  | Cd Min: | 0.008 | at alpha= | 0 | deg
Mach: | 0 |  |  | Cl=0 at alpha= | -0.0084746 | deg
|  |  |  | @ Cl=0.1, Cd= | 0.0081007
|  |  |  | @ Cl=0.4, Cd= | 0.010219
|  |  |  | @ Cl=0.6, Cd= | 0.09801
alpha (deg) | Cl | Cd | Cm | Cl/Cd
-14.5 | -0.468 | 0.09741 | 0.006 | -4.802
-14 | -0.493 | 0.09213 | 0.005 | -5.347
-13.5 | -0.518 | 0.08667 | 0.005 | -5.973
-13 | -0.542 | 0.08158 | 0.005 | -6.649
-12.5 | -0.565 | 0.07598 | 0.005 | -7.434
-12 | -0.586 | 0.07065 | 0.005 | -8.295
-11.5 | -0.608 | 0.06374 | 0.005 | -9.533
-11 | -0.632 | 0.05393 | 0.005 | -11.726
-10.5 | -0.756 | 0.01239 | 0.007 | -61.032
-10 | -0.778 | 0.01078 | 0.007 | -72.161
-9.5 | -0.788 | 0.01074 | 0.007 | -73.415
-9 | -0.787 | 0.01022 | 0.006 | -77.066
-8.5 | -0.78 | 0.00997 | 0.006 | -78.229
-8 | -0.766 | 0.00948 | 0.006 | -80.804
-7.5 | -0.746 | 0.00911 | 0.005 | -81.851
-7 | -0.718 | 0.00884 | 0.005 | -81.135
-6.5 | -0.684 | 0.00902 | 0.005 | -75.885
-6 | -0.646 | 0.00881 | 0.004 | -73.314
-5.5 | -0.604 | 0.00871 | 0.004 | -69.328
-5 | -0.557 | 0.00833 | 0.004 | -66.905
-4.5 | -0.508 | 0.00928 | 0.003 | -54.747
-4 | -0.456 | 0.00927 | 0.003 | -49.168
-3.5 | -0.401 | 0.01023 | 0.002 | -39.234
-3 | -0.346 | 0.01019 | 0.002 | -33.947
-2.5 | -0.289 | 0.00934 | 0.002 | -30.987
-2 | -0.232 | 0.00894 | 0.001 | -25.952
-1.5 | -0.174 | 0.00862 | 0.001 | -20.189
-1 | -0.116 | 0.00842 | 0.001 | -13.76
-0.5 | -0.058 | 0.00819 | 0 | -7.035
0 | 0.001 | 0.008 | 0 | 0.094
0.5 | 0.059 | 0.00803 | 0 | 7.362
1 | 0.117 | 0.00813 | -0.001 | 14.444
1.5 | 0.176 | 0.00869 | -0.001 | 20.188
2 | 0.233 | 0.00895 | -0.002 | 26.08
2.5 | 0.291 | 0.00916 | -0.002 | 31.746
3 | 0.347 | 0.01003 | -0.002 | 34.613
3.5 | 0.403 | 0.01023 | -0.003 | 39.368
4 | 0.457 | 0.01057 | -0.003 | 43.23
4.5 | 0.509 | 0.01077 | -0.003 | 47.283
5 | 0.559 | 0.01081 | -0.004 | 51.724
5.5 | 0.606 | 0.01115 | -0.004 | 54.332
6 | 0.649 | 0.01021 | -0.004 | 63.555
6.5 | 0.687 | 0.01051 | -0.005 | 65.381
7 | 0.721 | 0.00955 | -0.005 | 75.463
7.5 | 0.747 | 0.00994 | -0.006 | 75.133
8 | 0.767 | 0.00979 | -0.006 | 78.383
8.5 | 0.781 | 0.01014 | -0.006 | 76.984
9 | 0.788 | 0.01071 | -0.007 | 73.579
9.5 | 0.789 | 0.01108 | -0.007 | 71.19
10 | 0.775 | 0.01142 | -0.007 | 67.845
10.5 | 0.658 | 0.0442 | -0.006 | 14.879
11 | 0.622 | 0.06192 | -0.005 | 10.04
11.5 | 0.604 | 0.06785 | -0.005 | 8.895
12 | 0.584 | 0.0738 | -0.005 | 7.909
12.5 | 0.564 | 0.07814 | -0.005 | 7.216
13 | 0.541 | 0.08322 | -0.005 | 6.498
13.5 | 0.516 | 0.08846 | -0.005 | 5.835
14 | 0.492 | 0.09265 | -0.005 | 5.308
14.5 | 0.467 | 0.09801 | -0.006 | 4.765

## 98. Re 8M Mach 0.00 (2)
BIGFOIL.COM POLAR EXPORT
MH 50
MH 50 |  |  |  | Cl Max: | 1.6443 | at alpha= | 17.5 | deg
XFOIL ncrit=9 |  |  |  | L/D Max: | 110.541 | at alpha= | 9 | deg
Re: | 8000000 |  |  | Cd Min: | 0.05539 | at alpha= | -19.5 | deg
Mach: | 0 |  |  | Cl=0 at alpha= | 0.027473 | deg
|  |  |  | @ Cl=0.1, Cd= | 0.0043056
|  |  |  | @ Cl=0.4, Cd= | 0.0053868
|  |  |  | @ Cl=0.6, Cd= | 0.0062623
alpha (deg) | Cl | Cd | Cm | Cl/Cd
-19.5 | -1.5635 | 0.05539 | -0.0293 | -28.2271
-19 | -1.5997 | 0.04401 | -0.0353 | -36.3486
-18.5 | -1.6265 | 0.03619 | -0.0366 | -44.9434
-18 | -1.6301 | 0.03196 | -0.0351 | -51.0044
-17.5 | -1.6432 | 0.0278 | -0.031 | -59.1079
-17 | -1.6315 | 0.02587 | -0.0272 | -63.0653
-16.5 | -1.6185 | 0.02437 | -0.0224 | -66.4136
-16 | -1.6083 | 0.02253 | -0.0166 | -71.3848
-15.5 | -1.5731 | 0.02155 | -0.0144 | -72.9977
-15 | -1.5393 | 0.02017 | -0.0121 | -76.3163
-14.5 | -1.498 | 0.01932 | -0.0107 | -77.5362
-14 | -1.4565 | 0.01834 | -0.0092 | -79.4166
-13.5 | -1.4128 | 0.01746 | -0.0081 | -80.9164
-13 | -1.3686 | 0.01652 | -0.0069 | -82.845
-12.5 | -1.3213 | 0.01583 | -0.0062 | -83.4681
-12 | -1.274 | 0.01505 | -0.0054 | -84.6512
-11.5 | -1.2318 | 0.01339 | -0.0039 | -91.994
-11 | -1.1865 | 0.01199 | -0.0027 | -98.9575
-10.5 | -1.1324 | 0.01095 | -0.0032 | -103.4155
-10 | -1.0845 | 0.01015 | -0.0021 | -106.8473
-9.5 | -1.0356 | 0.00952 | -0.0011 | -108.7815
-9 | -0.9844 | 0.00894 | -0.0005 | -110.1119
-8.5 | -0.9326 | 0.00845 | 0 | -110.3669
-8 | -0.8792 | 0.00805 | 0.0001 | -109.2174
-7.5 | -0.8255 | 0.00774 | 0.0003 | -106.6537
-7 | -0.7712 | 0.00745 | 0.0004 | -103.5168
-6.5 | -0.7175 | 0.00693 | 0.0006 | -103.5354
-6 | -0.6632 | 0.00657 | 0.0008 | -100.9437
-5.5 | -0.6082 | 0.00626 | 0.0008 | -97.1565
-5 | -0.5527 | 0.00603 | 0.0007 | -91.6584
-4.5 | -0.4976 | 0.00573 | 0.0008 | -86.8412
-4 | -0.4421 | 0.00552 | 0.0008 | -80.0906
-3.5 | -0.3865 | 0.0053 | 0.0008 | -72.9245
-3 | -0.3314 | 0.00513 | 0.0008 | -64.6004
-2.5 | -0.2767 | 0.00494 | 0.0009 | -56.0121
-1.5 | -0.1668 | 0.00461 | 0.0009 | -36.1822
-1 | -0.1125 | 0.00432 | 0.0009 | -26.0417
-0.5 | -0.0579 | 0.00423 | 0.0008 | -13.6879
0 | -0.003 | 0.00418 | 0.0008 | -0.7177
0.5 | 0.0516 | 0.0042 | 0.0007 | 12.2857
1 | 0.1066 | 0.00432 | 0.0006 | 24.6759
1.5 | 0.1608 | 0.00461 | 0.0006 | 34.8807
2 | 0.2159 | 0.00476 | 0.0006 | 45.3571
2.5 | 0.271 | 0.0049 | 0.0006 | 55.3061
3 | 0.326 | 0.00512 | 0.0006 | 63.6719
3.5 | 0.3814 | 0.00532 | 0.0006 | 71.6917
4 | 0.4371 | 0.00552 | 0.0006 | 79.1848
4.5 | 0.4928 | 0.00574 | 0.0005 | 85.8537
5 | 0.5481 | 0.006 | 0.0005 | 91.35
5.5 | 0.6035 | 0.00628 | 0.0005 | 96.0987
6 | 0.6585 | 0.00654 | 0.0005 | 100.6881
6.5 | 0.7132 | 0.00689 | 0.0006 | 103.5123
7 | 0.7672 | 0.0073 | 0.0008 | 105.0959
8 | 0.8748 | 0.00806 | 0.0011 | 108.536
8.5 | 0.9279 | 0.00842 | 0.0013 | 110.2019
9 | 0.9805 | 0.00887 | 0.0017 | 110.5411
9.5 | 1.0313 | 0.00942 | 0.0023 | 109.4798
10 | 1.08 | 0.01006 | 0.0034 | 107.3559
10.5 | 1.1285 | 0.01078 | 0.0044 | 104.6846
11 | 1.182 | 0.01174 | 0.0041 | 100.6814
11.5 | 1.2278 | 0.01305 | 0.0052 | 94.0843
12 | 1.272 | 0.01445 | 0.0065 | 88.0277
12.5 | 1.3202 | 0.01515 | 0.0071 | 87.1419
13 | 1.3651 | 0.01617 | 0.0082 | 84.4218
13.5 | 1.4103 | 0.01702 | 0.0092 | 82.8613
14 | 1.4561 | 0.0177 | 0.0101 | 82.2655
14.5 | 1.4982 | 0.01866 | 0.0115 | 80.2894
15 | 1.5386 | 0.01966 | 0.0131 | 78.2604
15.5 | 1.5758 | 0.02078 | 0.015 | 75.8325
16 | 1.6101 | 0.02193 | 0.0172 | 73.42
16.5 | 1.6309 | 0.02353 | 0.0214 | 69.3115
17 | 1.6416 | 0.02501 | 0.0269 | 65.6377
17.5 | 1.6443 | 0.0274 | 0.0319 | 60.0109
18 | 1.6416 | 0.03065 | 0.0358 | 53.5595
18.5 | 1.6307 | 0.03531 | 0.0378 | 46.1824
19 | 1.6056 | 0.04277 | 0.0367 | 37.5403
19.5 | 1.5681 | 0.05414 | 0.0308 | 28.9638

## 99. Re 8M Mach 0.10 (1)
BIGFOIL.COM POLAR EXPORT
MH 50
MH 50 |  |  |  | Cl Max: | 0.779 | at alpha= | 9 | deg
JavaFoil+Calcfoil stall+Eppler ext transition |  |  |  | L/D Max: | 77.629 | at alpha= | 8 | deg
Re: | 8000000 |  |  | Cd Min: | 0.00802 | at alpha= | 0 | deg
Mach: | 0.1 |  |  | Cl=0 at alpha= | -0.0084746 | deg
|  |  |  | @ Cl=0.1, Cd= | 0.0081195
|  |  |  | @ Cl=0.4, Cd= | 0.010251
|  |  |  | @ Cl=0.6, Cd= | 0.09362
alpha (deg) | Cl | Cd | Cm | Cl/Cd
-14 | -0.451 | 0.09315 | 0.005 | -4.837
-13.5 | -0.479 | 0.08779 | 0.005 | -5.453
-13 | -0.507 | 0.0826 | 0.005 | -6.136
-12.5 | -0.532 | 0.0778 | 0.005 | -6.837
-12 | -0.556 | 0.07228 | 0.005 | -7.699
-11.5 | -0.581 | 0.06605 | 0.005 | -8.79
-11 | -0.604 | 0.05905 | 0.005 | -10.232
-10.5 | -0.708 | 0.01729 | 0.007 | -40.939
-10 | -0.758 | 0.01116 | 0.007 | -67.9
-9.5 | -0.774 | 0.01035 | 0.007 | -74.863
-9 | -0.778 | 0.01039 | 0.006 | -74.911
-8.5 | -0.774 | 0.01008 | 0.006 | -76.745
-8 | -0.763 | 0.00952 | 0.006 | -80.097
-7.5 | -0.744 | 0.00919 | 0.005 | -80.925
-7 | -0.717 | 0.00892 | 0.005 | -80.417
-6.5 | -0.685 | 0.00909 | 0.005 | -75.345
-6 | -0.648 | 0.00883 | 0.004 | -73.309
-5.5 | -0.606 | 0.00874 | 0.004 | -69.273
-5 | -0.56 | 0.0084 | 0.004 | -66.598
-4.5 | -0.51 | 0.00928 | 0.003 | -54.94
-4 | -0.458 | 0.00928 | 0.003 | -49.31
-3.5 | -0.403 | 0.01027 | 0.002 | -39.269
-3 | -0.348 | 0.01022 | 0.002 | -34.005
-2.5 | -0.291 | 0.00937 | 0.002 | -31.029
-2 | -0.233 | 0.00896 | 0.001 | -26.011
-1.5 | -0.175 | 0.00864 | 0.001 | -20.241
-1 | -0.116 | 0.00844 | 0.001 | -13.796
-0.5 | -0.058 | 0.00821 | 0 | -7.048
0 | 0.001 | 0.00802 | 0 | 0.094
0.5 | 0.059 | 0.00805 | 0 | 7.374
1 | 0.118 | 0.00815 | -0.001 | 14.473
1.5 | 0.176 | 0.00872 | -0.001 | 20.226
2 | 0.235 | 0.00897 | -0.002 | 26.139
2.5 | 0.292 | 0.00918 | -0.002 | 31.833
3 | 0.349 | 0.01006 | -0.002 | 34.69
3.5 | 0.405 | 0.01027 | -0.003 | 39.415
4 | 0.459 | 0.01057 | -0.003 | 43.428
4.5 | 0.511 | 0.0108 | -0.003 | 47.335
5 | 0.561 | 0.01085 | -0.004 | 51.73
5.5 | 0.608 | 0.01123 | -0.004 | 54.116
6 | 0.65 | 0.01031 | -0.005 | 63.09
6.5 | 0.688 | 0.00937 | -0.005 | 73.425
7 | 0.72 | 0.0096 | -0.005 | 75.026
7.5 | 0.745 | 0.01004 | -0.006 | 74.241
8 | 0.763 | 0.00983 | -0.006 | 77.629
8.5 | 0.775 | 0.01027 | -0.006 | 75.44
9 | 0.779 | 0.01056 | -0.007 | 73.761
9.5 | 0.775 | 0.01049 | -0.007 | 73.856
10 | 0.75 | 0.01236 | -0.007 | 60.699
10.5 | 0.619 | 0.05682 | -0.005 | 10.903
11 | 0.599 | 0.06362 | -0.005 | 9.416
11.5 | 0.578 | 0.06961 | -0.005 | 8.298
12 | 0.555 | 0.075 | -0.005 | 7.4
12.5 | 0.532 | 0.07918 | -0.005 | 6.717
13 | 0.506 | 0.08386 | -0.005 | 6.028
13.5 | 0.478 | 0.0889 | -0.005 | 5.373
14 | 0.45 | 0.09362 | -0.005 | 4.805

## 100. Re 8M Mach 0.10 (2)
BIGFOIL.COM POLAR EXPORT
MH 50
MH 50 |  |  |  | Cl Max: | 1.5916 | at alpha= | 16 | deg
XFOIL ncrit=9 |  |  |  | L/D Max: | 109.718 | at alpha= | 8.5 | deg
Re: | 8000000 |  |  | Cd Min: | 0.0565 | at alpha= | -18.5 | deg
Mach: | 0.1 |  |  | Cl=0 at alpha= | 0.028182 | deg
|  |  |  | @ Cl=0.1, Cd= | 0.0043046
|  |  |  | @ Cl=0.4, Cd= | 0.0053915
|  |  |  | @ Cl=0.6, Cd= | 0.0062634
alpha (deg) | Cl | Cd | Cm | Cl/Cd
-18.5 | -1.4922 | 0.0565 | -0.0303 | -26.4106
-18 | -1.5346 | 0.0439 | -0.0375 | -34.9567
-17.5 | -1.5738 | 0.03502 | -0.0387 | -44.94
-17 | -1.5813 | 0.03072 | -0.0362 | -51.4746
-16.5 | -1.5786 | 0.02786 | -0.0322 | -56.6619
-16 | -1.5861 | 0.02501 | -0.0255 | -63.4186
-15.5 | -1.5683 | 0.02366 | -0.0203 | -66.2849
-15 | -1.5419 | 0.02181 | -0.0168 | -70.6969
-14.5 | -1.5042 | 0.02063 | -0.0146 | -72.9132
-14 | -1.4647 | 0.0194 | -0.0126 | -75.5
-13.5 | -1.4219 | 0.01836 | -0.011 | -77.4455
-13 | -1.3781 | 0.01728 | -0.0095 | -79.7512
-12.5 | -1.3304 | 0.01654 | -0.0085 | -80.4353
-12 | -1.2828 | 0.01569 | -0.0074 | -81.7591
-11.5 | -1.2366 | 0.01452 | -0.0062 | -85.1653
-11 | -1.1935 | 0.0127 | -0.0045 | -93.9764
-10.5 | -1.1409 | 0.0114 | -0.0045 | -100.0789
-10 | -1.0923 | 0.01046 | -0.0033 | -104.4264
-9.5 | -1.0432 | 0.00975 | -0.0021 | -106.9949
-9 | -0.9916 | 0.00911 | -0.0014 | -108.8474
-8.5 | -0.9394 | 0.00858 | -0.0007 | -109.4872
-8 | -0.8855 | 0.00813 | -0.0004 | -108.9176
-7.5 | -0.8313 | 0.00779 | -0.0001 | -106.7137
-7 | -0.7765 | 0.00749 | 0 | -103.6716
-6.5 | -0.7222 | 0.00698 | 0.0003 | -103.467
-6 | -0.6674 | 0.0066 | 0.0005 | -101.1212
-5.5 | -0.612 | 0.00629 | 0.0006 | -97.2973
-5 | -0.5561 | 0.00604 | 0.0006 | -92.0695
-4.5 | -0.5006 | 0.00575 | 0.0007 | -87.0609
-4 | -0.4447 | 0.00553 | 0.0007 | -80.4159
-3.5 | -0.3887 | 0.00531 | 0.0007 | -73.2015
-3 | -0.3333 | 0.00513 | 0.0008 | -64.9708
-2.5 | -0.2782 | 0.00494 | 0.0009 | -56.3158
-2 | -0.2228 | 0.00478 | 0.0009 | -46.6109
-1.5 | -0.1677 | 0.00462 | 0.0009 | -36.2987
-0.5 | -0.0582 | 0.00424 | 0.0008 | -13.7264
0 | -0.0031 | 0.00418 | 0.0008 | -0.74163
0.5 | 0.0519 | 0.0042 | 0.0007 | 12.3571
1 | 0.1071 | 0.00432 | 0.0006 | 24.7917
1.5 | 0.1617 | 0.00461 | 0.0006 | 35.0759
2 | 0.2171 | 0.00476 | 0.0006 | 45.6092
2.5 | 0.2725 | 0.00491 | 0.0006 | 55.499
3 | 0.3278 | 0.00512 | 0.0007 | 64.0234
3.5 | 0.3836 | 0.00533 | 0.0007 | 71.97
4 | 0.4396 | 0.00554 | 0.0007 | 79.3502
4.5 | 0.4958 | 0.00575 | 0.0006 | 86.2261
5 | 0.5514 | 0.00602 | 0.0007 | 91.5947
5.5 | 0.6073 | 0.0063 | 0.0007 | 96.3968
6 | 0.6627 | 0.00657 | 0.0008 | 100.8676
6.5 | 0.7179 | 0.00694 | 0.0009 | 103.4438
7 | 0.7722 | 0.0074 | 0.0012 | 104.3514
7.5 | 0.8266 | 0.00778 | 0.0014 | 106.2468
8 | 0.8812 | 0.00813 | 0.0016 | 108.3887
8.5 | 0.9348 | 0.00852 | 0.002 | 109.7183
9 | 0.9877 | 0.00903 | 0.0025 | 109.3798
9.5 | 1.0389 | 0.00964 | 0.0033 | 107.7697
10 | 1.0879 | 0.01035 | 0.0046 | 105.1111
11 | 1.1894 | 0.01239 | 0.0059 | 95.9968
11.5 | 1.234 | 0.01398 | 0.0074 | 88.269
12 | 1.2813 | 0.01502 | 0.0085 | 85.3063
12.5 | 1.3301 | 0.01577 | 0.0094 | 84.3437
13 | 1.3748 | 0.01691 | 0.0108 | 81.301
13.5 | 1.4196 | 0.01791 | 0.0122 | 79.263
14 | 1.4649 | 0.01874 | 0.0135 | 78.1697
14.5 | 1.505 | 0.01996 | 0.0154 | 75.4008
15 | 1.5419 | 0.02129 | 0.0177 | 72.4237
15.5 | 1.5732 | 0.02283 | 0.0206 | 68.9093
16 | 1.5916 | 0.02451 | 0.0255 | 64.9368
16.5 | 1.5897 | 0.02688 | 0.0322 | 59.1406
17 | 1.585 | 0.0301 | 0.0371 | 52.6578
17.5 | 1.5618 | 0.03563 | 0.04 | 43.8338
18 | 1.5459 | 0.04206 | 0.0393 | 36.7546
18.5 | 1.4972 | 0.05522 | 0.0319 | 27.1134

## 101. Re 8M Mach 0.25 (1)
BIGFOIL.COM POLAR EXPORT
MH 50
MH 50 |  |  |  | Cl Max: | 0.729 | at alpha= | 8 | deg
JavaFoil+Calcfoil stall+Eppler ext transition |  |  |  | L/D Max: | 74.098 | at alpha= | 7.5 | deg
Re: | 8000000 |  |  | Cd Min: | 0.00821 | at alpha= | 0.5 | deg
Mach: | 0.25 |  |  | Cl=0 at alpha= | -0.0083333 | deg
|  |  |  | @ Cl=0.1, Cd= | 0.00834
|  |  |  | @ Cl=0.4, Cd= | 0.08993
|  |  |  | @ Cl=0.6, Cd= | 0.08993
alpha (deg) | Cl | Cd | Cm | Cl/Cd
-13 | -0.119 | 0.08747 | 0.005 | -1.359
-12.5 | -0.222 | 0.08219 | 0.005 | -2.705
-12 | -0.292 | 0.07716 | 0.005 | -3.788
-11.5 | -0.354 | 0.07253 | 0.005 | -4.882
-11 | -0.41 | 0.06791 | 0.004 | -6.041
-10.5 | -0.461 | 0.06347 | 0.004 | -7.259
-10 | -0.507 | 0.05727 | 0.004 | -8.848
-9.5 | -0.562 | 0.04133 | 0.005 | -13.606
-9 | -0.692 | 0.01052 | 0.007 | -65.837
-8.5 | -0.718 | 0.01053 | 0.006 | -68.24
-8 | -0.728 | 0.01014 | 0.006 | -71.773
-7.5 | -0.725 | 0.00958 | 0.006 | -75.652
-7 | -0.71 | 0.0093 | 0.005 | -76.358
-6.5 | -0.686 | 0.00883 | 0.005 | -77.647
-6 | -0.654 | 0.00914 | 0.004 | -71.523
-5.5 | -0.615 | 0.00904 | 0.004 | -68.037
-5 | -0.571 | 0.00869 | 0.004 | -65.67
-4.5 | -0.522 | 0.00835 | 0.003 | -62.493
-4 | -0.469 | 0.00953 | 0.003 | -49.21
-3.5 | -0.414 | 0.00906 | 0.003 | -45.676
-3 | -0.357 | 0.00897 | 0.002 | -39.763
-2.5 | -0.299 | 0.00963 | 0.002 | -31.005
-2 | -0.239 | 0.00905 | 0.001 | -26.461
-1.5 | -0.18 | 0.00879 | 0.001 | -20.447
-1 | -0.12 | 0.00859 | 0.001 | -13.936
-0.5 | -0.059 | 0.00843 | 0 | -7.054
0 | 0.001 | 0.0083 | 0 | 0.093
0.5 | 0.061 | 0.00821 | 0 | 7.436
1 | 0.121 | 0.00841 | -0.001 | 14.416
1.5 | 0.181 | 0.00888 | -0.001 | 20.415
2 | 0.241 | 0.00911 | -0.002 | 26.438
2.5 | 0.3 | 0.00952 | -0.002 | 31.533
3 | 0.358 | 0.01021 | -0.002 | 35.09
3.5 | 0.415 | 0.01046 | -0.003 | 39.69
4 | 0.47 | 0.0107 | -0.003 | 43.956
4.5 | 0.523 | 0.01108 | -0.004 | 47.165
5 | 0.572 | 0.01116 | -0.004 | 51.291
5.5 | 0.617 | 0.00998 | -0.004 | 61.872
6 | 0.657 | 0.01035 | -0.005 | 63.454
6.5 | 0.689 | 0.00975 | -0.005 | 70.676
7 | 0.714 | 0.0101 | -0.005 | 70.695
7.5 | 0.727 | 0.00981 | -0.006 | 74.098
8 | 0.729 | 0.01035 | -0.006 | 70.412
8.5 | 0.719 | 0.01079 | -0.006 | 66.674
9 | 0.595 | 0.03703 | -0.005 | 16.079
9.5 | 0.543 | 0.05427 | -0.004 | 10.006
10 | 0.504 | 0.06025 | -0.004 | 8.373
10.5 | 0.461 | 0.0645 | -0.004 | 7.148
11 | 0.411 | 0.06876 | -0.004 | 5.979
11.5 | 0.355 | 0.07379 | -0.004 | 4.809
12 | 0.293 | 0.07856 | -0.005 | 3.735
12.5 | 0.224 | 0.08283 | -0.005 | 2.705
13 | 0.117 | 0.08993 | -0.005 | 1.298

## 102. Re 8M Mach 0.25 (2)
BIGFOIL.COM POLAR EXPORT
MH 50
MH 50 |  |  |  | Cl Max: | 1.2117 | at alpha= | 11.5 | deg
XFOIL ncrit=9 |  |  |  | L/D Max: | 104.744 | at alpha= | 7.5 | deg
Re: | 8000000 |  |  | Cd Min: | 0.20257 | at alpha= | 16.5 | deg
Mach: | 0.25 |  |  | Cl=0 at alpha= | 0.028269 | deg
|  |  |  | @ Cl=0.1, Cd= | 0.0043815
|  |  |  | @ Cl=0.4, Cd= | 0.0053977
|  |  |  | @ Cl=0.6, Cd= | 0.0062977
alpha (deg) | Cl | Cd | Cm | Cl/Cd
0 | -0.0032 | 0.00419 | 0.0008 | -0.76372
0.5 | 0.0534 | 0.0042 | 0.0008 | 12.7143
1.5 | 0.1664 | 0.00464 | 0.0008 | 35.8621
2 | 0.2235 | 0.0048 | 0.0008 | 46.5625
2.5 | 0.2807 | 0.00494 | 0.0009 | 56.8219
3 | 0.3379 | 0.00518 | 0.001 | 65.2317
3.5 | 0.3957 | 0.00538 | 0.0011 | 73.5502
4 | 0.4539 | 0.00562 | 0.0013 | 80.7651
4.5 | 0.5122 | 0.00584 | 0.0014 | 87.7055
5 | 0.5702 | 0.00615 | 0.0017 | 92.7154
5.5 | 0.6287 | 0.00644 | 0.0019 | 97.6242
6 | 0.6865 | 0.00679 | 0.0023 | 101.1046
6.5 | 0.7441 | 0.00726 | 0.0029 | 102.4931
7 | 0.8014 | 0.00775 | 0.0036 | 103.4065
7.5 | 0.8589 | 0.0082 | 0.0043 | 104.7439
8 | 0.9158 | 0.0088 | 0.0053 | 104.0682
8.5 | 0.9714 | 0.00952 | 0.0066 | 102.0378
9 | 1.0258 | 0.01045 | 0.0082 | 98.1627
10 | 1.1209 | 0.01344 | 0.0138 | 83.4003
10.5 | 1.1598 | 0.01751 | 0.0164 | 66.2364
11 | 1.1942 | 0.02079 | 0.0198 | 57.4411
11.5 | 1.2117 | 0.02543 | 0.0244 | 47.6484
12 | 1.1784 | 0.03314 | 0.0323 | 35.5582
12.5 | 1.1386 | 0.03862 | 0.0393 | 29.4821
13 | 1.0745 | 0.05043 | 0.035 | 21.3068
14.5 | 0.7482 | 0.15594 | -0.0322 | 4.798
15 | 0.7414 | 0.17147 | -0.0395 | 4.3238
15.5 | 0.7436 | 0.18481 | -0.0456 | 4.0236
16 | 0.7555 | 0.19458 | -0.0505 | 3.8827
16.5 | 0.771 | 0.20257 | -0.055 | 3.8061

## 103. Re 8M Mach 0.50 (1)
BIGFOIL.COM POLAR EXPORT
MH 50
MH 50 |  |  |  | Cl Max: | 1.053 | at alpha= | 20 | deg
JavaFoil+Calcfoil stall+Eppler ext transition |  |  |  | L/D Max: | 59.289 | at alpha= | 5 | deg
Re: | 8000000 |  |  | Cd Min: | 0.00748 | at alpha= | -2 | deg
Mach: | 0.5 |  |  | Cl=0 at alpha= | -0.0074627 | deg
|  |  |  | @ Cl=0.1, Cd= | 0.0091622
|  |  |  | @ Cl=0.4, Cd= | 0.010283
|  |  |  | @ Cl=0.6, Cd= | 0.061914
alpha (deg) | Cl | Cd | Cm | Cl/Cd
-20 | -1.057 | 0.14314 | 0.01 | -7.381
-19.5 | -1.063 | 0.10774 | 0.011 | -9.866
-19 | -1.007 | 0.13174 | 0.009 | -7.647
-18.5 | -1.024 | 0.08965 | 0.011 | -11.424
-18 | -0.953 | 0.1253 | 0.009 | -7.608
-17.5 | -0.962 | 0.0899 | 0.01 | -10.701
-17 | -0.903 | 0.11495 | 0.008 | -7.854
-16.5 | -0.924 | 0.0723 | 0.01 | -12.776
-16 | -0.859 | 0.09862 | 0.008 | -8.71
-15.5 | -0.899 | 0.04858 | 0.011 | -18.513
-15 | -0.807 | 0.08982 | 0.008 | -8.986
-14.5 | -0.769 | 0.09745 | 0.007 | -7.892
-14 | -0.774 | 0.06783 | 0.008 | -11.406
-13.5 | -0.721 | 0.08492 | 0.007 | -8.487
-13 | -0.763 | 0.03706 | 0.009 | -20.597
-12.5 | -0.682 | 0.0659 | 0.007 | -10.356
-12 | -0.644 | 0.07177 | 0.006 | -8.971
-11.5 | -0.646 | 0.04845 | 0.007 | -13.328
-11 | -0.596 | 0.06083 | 0.006 | -9.793
-10.5 | -0.675 | 0.01396 | 0.008 | -48.355
-10 | -0.638 | 0.01466 | 0.008 | -43.49
-9.5 | -0.518 | 0.04985 | 0.005 | -10.393
-9 | -0.585 | 0.01187 | 0.007 | -49.27
-8.5 | -0.554 | 0.01146 | 0.007 | -48.323
-8 | -0.52 | 0.01114 | 0.007 | -46.692
-7.5 | -0.494 | 0.01071 | 0.006 | -46.139
-7 | -0.461 | 0.01048 | 0.006 | -44.01
-6.5 | -0.429 | 0.00999 | 0.005 | -42.903
-6 | -0.396 | 0.01001 | 0.005 | -39.544
-5.5 | -0.566 | 0.00965 | 0.005 | -58.627
-5 | -0.589 | 0.00916 | 0.004 | -64.248
-4.5 | -0.56 | 0.00874 | 0.004 | -64.074
-4 | -0.513 | 0.00847 | 0.003 | -60.565
-3.5 | -0.457 | 0.00866 | 0.003 | -52.794
-3 | -0.397 | 0.00856 | 0.002 | -46.328
-2.5 | -0.333 | 0.00822 | 0.002 | -40.515
-2 | -0.267 | 0.00748 | 0.002 | -35.746
-1.5 | -0.201 | 0.00836 | 0.001 | -24.008
-1 | -0.134 | 0.00807 | 0.001 | -16.579
-0.5 | -0.066 | 0.00899 | 0 | -7.392
0 | 0.001 | 0.00807 | 0 | 0.107
0.5 | 0.068 | 0.00921 | -0.001 | 7.403
1 | 0.135 | 0.00911 | -0.001 | 14.867
1.5 | 0.202 | 0.00966 | -0.001 | 20.965
2 | 0.269 | 0.0101 | -0.002 | 26.627
2.5 | 0.335 | 0.01099 | -0.002 | 30.446
3 | 0.398 | 0.01138 | -0.003 | 34.977
3.5 | 0.459 | 0.00999 | -0.003 | 45.941
4 | 0.514 | 0.01032 | -0.004 | 49.85
4.5 | 0.561 | 0.00962 | -0.004 | 58.343
5 | 0.592 | 0.00998 | -0.004 | 59.289
5.5 | 0.579 | 0.01051 | -0.005 | 55.03
6 | 0.396 | 0.01025 | -0.005 | 38.652
6.5 | 0.429 | 0.01052 | -0.006 | 40.785
7 | 0.462 | 0.01075 | -0.006 | 42.94
7.5 | 0.494 | 0.01105 | -0.006 | 44.723
8 | 0.523 | 0.01134 | -0.007 | 46.125
8.5 | 0.555 | 0.01169 | -0.007 | 47.455
9 | 0.585 | 0.0123 | -0.008 | 47.52
9.5 | 0.522 | 0.04757 | -0.006 | 10.98
10 | 0.573 | 0.03614 | -0.007 | 15.855
10.5 | 0.667 | 0.01575 | -0.009 | 42.332
11 | 0.593 | 0.06275 | -0.006 | 9.458
11.5 | 0.63 | 0.05833 | -0.007 | 10.808
12 | 0.641 | 0.07485 | -0.006 | 8.559
12.5 | 0.671 | 0.07426 | -0.007 | 9.042
13 | 0.747 | 0.04532 | -0.009 | 16.473
13.5 | 0.717 | 0.08839 | -0.006 | 8.112
14 | 0.754 | 0.08219 | -0.008 | 9.174
14.5 | 0.829 | 0.05185 | -0.01 | 15.998
15 | 0.799 | 0.09612 | -0.008 | 8.317
15.5 | 0.866 | 0.06798 | -0.01 | 12.744
16 | 0.848 | 0.10751 | -0.008 | 7.891
16.5 | 0.904 | 0.08613 | -0.01 | 10.493
17 | 0.897 | 0.11981 | -0.008 | 7.491
17.5 | 0.949 | 0.09945 | -0.01 | 9.542
18 | 0.95 | 0.1282 | -0.008 | 7.409
18.5 | 0.992 | 0.11521 | -0.01 | 8.609
19 | 0.999 | 0.14 | -0.009 | 7.138
19.5 | 1.052 | 0.11558 | -0.011 | 9.104
20 | 1.053 | 0.14521 | -0.01 | 7.251

## 104. Re 8M Mach 0.50 (2)
BIGFOIL.COM POLAR EXPORT
MH 50
MH 50 |  |  |  | Cl Max: | 0.9719 | at alpha= | 20 | deg
XFOIL ncrit=9 |  |  |  | L/D Max: | 92.9078 | at alpha= | 5 | deg
Re: | 8000000 |  |  | Cd Min: | 0.28691 | at alpha= | -20 | deg
Mach: | 0.5 |  |  | Cl=0 at alpha= | 0.02918 | deg
|  |  |  | @ Cl=0.1, Cd= | 0.0043693
|  |  |  | @ Cl=0.4, Cd= | 0.0054808
|  |  |  | @ Cl=0.6, Cd= | 0.0065266
alpha (deg) | Cl | Cd | Cm | Cl/Cd
-20 | -0.9752 | 0.28691 | 0.1069 | -3.399
-19.5 | -0.9535 | 0.27779 | 0.1015 | -3.4324
-19 | -0.9322 | 0.26891 | 0.0961 | -3.4666
-18.5 | -0.9106 | 0.25965 | 0.0907 | -3.507
-18 | -0.8891 | 0.25066 | 0.0854 | -3.547
-17.5 | -0.8682 | 0.24136 | 0.0801 | -3.5971
-17 | -0.8478 | 0.23157 | 0.0746 | -3.6611
-16.5 | -0.8278 | 0.22208 | 0.0694 | -3.7275
-16 | -0.8075 | 0.21328 | 0.0641 | -3.7861
-15.5 | -0.7863 | 0.20517 | 0.0592 | -3.8324
-15 | -0.7665 | 0.19627 | 0.0542 | -3.9053
-14.5 | -0.7479 | 0.18685 | 0.0491 | -4.0027
-14 | -0.7309 | 0.17707 | 0.0439 | -4.1277
-13.5 | -0.7155 | 0.16723 | 0.0386 | -4.2785
-13 | -0.7017 | 0.15713 | 0.0333 | -4.4657
-12.5 | -0.6917 | 0.14626 | 0.0277 | -4.7292
-12 | -0.6812 | 0.13626 | 0.0225 | -4.9993
-11.5 | -0.6784 | 0.12482 | 0.0165 | -5.435
-11 | -0.663 | 0.1172 | 0.0123 | -5.657
-10.5 | -0.6624 | 0.10643 | 0.0066 | -6.2238
-10 | -0.6709 | 0.09451 | 0.0001 | -7.0987
-9.5 | -0.6737 | 0.08448 | -0.0055 | -7.9747
-9 | -0.6827 | 0.07363 | -0.0122 | -9.272
-8.5 | -0.6989 | 0.05997 | -0.0235 | -11.6542
-8 | -0.7255 | 0.04757 | -0.0343 | -15.2512
-7.5 | -0.7567 | 0.03921 | -0.0336 | -19.2986
-7 | -0.7757 | 0.03109 | -0.0285 | -24.9501
-6.5 | -0.7816 | 0.02189 | -0.0223 | -35.7058
-6 | -0.767 | 0.01346 | -0.0154 | -56.9837
-5.5 | -0.7242 | 0.00852 | -0.0097 | -85
-5 | -0.6601 | 0.00711 | -0.0065 | -92.8411
-4.5 | -0.5922 | 0.00639 | -0.0044 | -92.6761
-4 | -0.524 | 0.00596 | -0.003 | -87.9195
-3.5 | -0.4562 | 0.00564 | -0.002 | -80.8865
-3 | -0.3892 | 0.00542 | -0.0012 | -71.8081
-2.5 | -0.3236 | 0.00523 | -0.0005 | -61.8738
-2 | -0.2588 | 0.00499 | 0 | -51.8637
-1 | -0.1309 | 0.00444 | 0.0006 | -29.482
-0.5 | -0.0674 | 0.0043 | 0.0008 | -15.6744
0 | -0.0037 | 0.00426 | 0.0009 | -0.86854
0.5 | 0.0597 | 0.00425 | 0.0011 | 14.0471
1 | 0.1239 | 0.00444 | 0.0012 | 27.9054
1.5 | 0.1871 | 0.00475 | 0.0015 | 39.3895
2 | 0.252 | 0.00495 | 0.0018 | 50.9091
2.5 | 0.3169 | 0.00519 | 0.0023 | 61.0597
3 | 0.383 | 0.00542 | 0.0029 | 70.6642
3.5 | 0.4501 | 0.00566 | 0.0037 | 79.523
4 | 0.5184 | 0.00594 | 0.0046 | 87.2727
4.5 | 0.5867 | 0.0064 | 0.006 | 91.6719
5 | 0.655 | 0.00705 | 0.008 | 92.9078
5.5 | 0.7202 | 0.00835 | 0.011 | 86.2515
6 | 0.7676 | 0.01248 | 0.0164 | 61.5064
6.5 | 0.7816 | 0.02111 | 0.0234 | 37.0251
7 | 0.7755 | 0.03045 | 0.0295 | 25.468
7.5 | 0.7549 | 0.03892 | 0.0345 | 19.3962
8.5 | 0.7008 | 0.0586 | 0.0259 | 11.959
9 | 0.6844 | 0.07245 | 0.014 | 9.4465
9.5 | 0.6716 | 0.08395 | 0.0067 | 8
10 | 0.6612 | 0.09547 | 0.0001 | 6.9257
10.5 | 0.6602 | 0.10582 | -0.0055 | 6.2389
11 | 0.6643 | 0.1157 | -0.0108 | 5.7416
11.5 | 0.6757 | 0.12436 | -0.0155 | 5.4334
12 | 0.6794 | 0.1355 | -0.0214 | 5.014
12.5 | 0.6892 | 0.14579 | -0.0268 | 4.7273
13 | 0.6996 | 0.15635 | -0.0324 | 4.4746
13.5 | 0.713 | 0.1666 | -0.0377 | 4.2797
14 | 0.7279 | 0.17667 | -0.043 | 4.1201
14.5 | 0.745 | 0.18634 | -0.0482 | 3.9981
15 | 0.7633 | 0.19596 | -0.0534 | 3.8952
15.5 | 0.7834 | 0.2047 | -0.0584 | 3.8271
16 | 0.8041 | 0.21323 | -0.0635 | 3.771
16.5 | 0.8253 | 0.22148 | -0.0685 | 3.7263
17 | 0.8444 | 0.23161 | -0.074 | 3.6458
17.5 | 0.8646 | 0.24131 | -0.0794 | 3.5829
18 | 0.8857 | 0.2505 | -0.0846 | 3.5357
18.5 | 0.906 | 0.2601 | -0.0901 | 3.4833
19 | 0.9286 | 0.26891 | -0.0954 | 3.4532
19.5 | 0.9499 | 0.27797 | -0.1008 | 3.4173
20 | 0.9719 | 0.2866 | -0.1062 | 3.3911

## 105. Re 10M Mach 0.00 (1)
BIGFOIL.COM POLAR EXPORT
MH 50
MH 50 |  |  |  | Cl Max: | 0.789 | at alpha= | 9.5 | deg
JavaFoil+Calcfoil stall+Eppler ext transition |  |  |  | L/D Max: | 78.918 | at alpha= | 8.5 | deg
Re: | 10000000 |  |  | Cd Min: | 0.00827 | at alpha= | 0 | deg
Mach: | 0 |  |  | Cl=0 at alpha= | -0.0084746 | deg
|  |  |  | @ Cl=0.1, Cd= | 0.0084553
|  |  |  | @ Cl=0.4, Cd= | 0.010068
|  |  |  | @ Cl=0.6, Cd= | 0.0961
alpha (deg) | Cl | Cd | Cm | Cl/Cd
-14.5 | -0.469 | 0.09553 | 0.006 | -4.905
-14 | -0.494 | 0.08988 | 0.006 | -5.494
-13.5 | -0.519 | 0.08443 | 0.005 | -6.149
-13 | -0.544 | 0.07972 | 0.005 | -6.822
-12.5 | -0.567 | 0.07353 | 0.005 | -7.712
-12 | -0.591 | 0.06593 | 0.005 | -8.967
-11.5 | -0.617 | 0.05686 | 0.006 | -10.845
-11 | -0.728 | 0.01473 | 0.008 | -49.419
-10.5 | -0.764 | 0.01124 | 0.007 | -68.021
-10 | -0.782 | 0.01024 | 0.007 | -76.359
-9.5 | -0.788 | 0.01041 | 0.007 | -75.706
-9 | -0.787 | 0.01011 | 0.006 | -77.909
-8.5 | -0.78 | 0.00963 | 0.006 | -80.973
-8 | -0.766 | 0.0093 | 0.006 | -82.378
-7.5 | -0.746 | 0.00894 | 0.005 | -83.426
-7 | -0.718 | 0.00919 | 0.005 | -78.121
-6.5 | -0.684 | 0.00904 | 0.005 | -75.742
-6 | -0.646 | 0.00874 | 0.004 | -73.963
-5.5 | -0.604 | 0.00996 | 0.004 | -60.64
-5 | -0.557 | 0.00982 | 0.004 | -56.75
-4.5 | -0.508 | 0.01056 | 0.003 | -48.103
-4 | -0.456 | 0.00911 | 0.003 | -49.993
-3.5 | -0.401 | 0.01013 | 0.002 | -39.646
-3 | -0.346 | 0.01005 | 0.002 | -34.422
-2.5 | -0.289 | 0.00938 | 0.002 | -30.848
-2 | -0.232 | 0.00897 | 0.001 | -25.854
-1.5 | -0.174 | 0.00868 | 0.001 | -20.056
-1 | -0.116 | 0.00866 | 0.001 | -13.38
-0.5 | -0.058 | 0.00855 | 0 | -6.736
0 | 0.001 | 0.00827 | 0 | 0.091
0.5 | 0.059 | 0.00842 | 0 | 7.014
1 | 0.117 | 0.00847 | -0.001 | 13.862
1.5 | 0.176 | 0.00904 | -0.001 | 19.404
2 | 0.233 | 0.00906 | -0.002 | 25.761
2.5 | 0.291 | 0.00919 | -0.002 | 31.635
3 | 0.347 | 0.00985 | -0.002 | 35.26
3.5 | 0.403 | 0.01008 | -0.003 | 39.945
4 | 0.457 | 0.01051 | -0.003 | 43.478
4.5 | 0.509 | 0.01059 | -0.003 | 48.061
5 | 0.559 | 0.01057 | -0.004 | 52.885
5.5 | 0.606 | 0.01098 | -0.004 | 55.188
6 | 0.649 | 0.01171 | -0.004 | 55.384
6.5 | 0.687 | 0.01051 | -0.005 | 65.376
7 | 0.721 | 0.00939 | -0.005 | 76.766
7.5 | 0.747 | 0.00977 | -0.006 | 76.426
8 | 0.767 | 0.01014 | -0.006 | 75.608
8.5 | 0.781 | 0.00989 | -0.006 | 78.918
9 | 0.788 | 0.01033 | -0.007 | 76.265
9.5 | 0.789 | 0.01068 | -0.007 | 73.861
10 | 0.781 | 0.01076 | -0.007 | 72.547
10.5 | 0.756 | 0.0126 | -0.007 | 60.003
11 | 0.63 | 0.05579 | -0.005 | 11.296
11.5 | 0.609 | 0.06347 | -0.005 | 9.591
12 | 0.586 | 0.07114 | -0.005 | 8.239
12.5 | 0.565 | 0.07622 | -0.005 | 7.419
13 | 0.542 | 0.08167 | -0.005 | 6.635
13.5 | 0.517 | 0.08638 | -0.005 | 5.989
14 | 0.493 | 0.09054 | -0.006 | 5.444
14.5 | 0.468 | 0.0961 | -0.006 | 4.868

## 106. Re 10M Mach 0.00 (2)
BIGFOIL.COM POLAR EXPORT
MH 50
MH 50 |  |  |  | Cl Max: | 1.6818 | at alpha= | 18 | deg
XFOIL ncrit=9 |  |  |  | L/D Max: | 116.222 | at alpha= | 8.5 | deg
Re: | 10000000 |  |  | Cd Min: | 0.07305 | at alpha= | 20 | deg
Mach: | 0 |  |  | Cl=0 at alpha= | 0.027702 | deg
|  |  |  | @ Cl=0.1, Cd= | 0.0044225
|  |  |  | @ Cl=0.4, Cd= | 0.0052388
|  |  |  | @ Cl=0.6, Cd= | 0.0059896
alpha (deg) | Cl | Cd | Cm | Cl/Cd
-20 | -1.5144 | 0.07149 | -0.0187 | -21.1834
-19.5 | -1.651 | 0.04316 | -0.0361 | -38.253
-19 | -1.6796 | 0.03533 | -0.0372 | -47.5403
-18.5 | -1.6893 | 0.0307 | -0.0352 | -55.0261
-18 | -1.6925 | 0.02734 | -0.0316 | -61.9056
-17.5 | -1.6906 | 0.02484 | -0.0268 | -68.0596
-17 | -1.684 | 0.02309 | -0.021 | -72.932
-16.5 | -1.6651 | 0.02179 | -0.0162 | -76.4158
-16 | -1.6362 | 0.0203 | -0.0133 | -80.601
-15.5 | -1.5989 | 0.01926 | -0.0113 | -83.0166
-15 | -1.5607 | 0.01812 | -0.0095 | -86.1313
-14.5 | -1.5177 | 0.0173 | -0.0082 | -87.7283
-14 | -1.4741 | 0.01641 | -0.007 | -89.8294
-13.5 | -1.4288 | 0.01561 | -0.006 | -91.5311
-13 | -1.3828 | 0.01477 | -0.0051 | -93.6222
-12.5 | -1.3347 | 0.01411 | -0.0044 | -94.5925
-12 | -1.2862 | 0.0134 | -0.0037 | -95.9851
-11.5 | -1.2382 | 0.01252 | -0.003 | -98.8978
-11 | -1.1831 | 0.01205 | -0.0035 | -98.1826
-10.5 | -1.137 | 0.01088 | -0.0023 | -104.5037
-10 | -1.0901 | 0.00993 | -0.001 | -109.7784
-9.5 | -1.0401 | 0.00923 | -0.0002 | -112.6869
-9 | -0.9885 | 0.00862 | 0.0003 | -114.6752
-8.5 | -0.9364 | 0.00805 | 0.0007 | -116.323
-8 | -0.8832 | 0.00766 | 0.0009 | -115.3003
-7.5 | -0.8288 | 0.00734 | 0.001 | -112.9155
-7 | -0.7743 | 0.00705 | 0.001 | -109.8298
-6.5 | -0.72 | 0.00671 | 0.0011 | -107.3025
-6 | -0.6652 | 0.00633 | 0.0012 | -105.0869
-5.5 | -0.6103 | 0.00601 | 0.0012 | -101.5474
-5 | -0.5548 | 0.00578 | 0.0012 | -95.9862
-4.5 | -0.4994 | 0.00554 | 0.0012 | -90.1444
-4 | -0.4438 | 0.00534 | 0.0011 | -83.1086
-3.5 | -0.3884 | 0.00519 | 0.0011 | -74.8362
-3 | -0.3331 | 0.00509 | 0.0011 | -65.442
-2.5 | -0.278 | 0.00494 | 0.0011 | -56.2753
-2 | -0.2226 | 0.00481 | 0.0011 | -46.2786
-1.5 | -0.1675 | 0.00469 | 0.001 | -35.7143
-1 | -0.1129 | 0.00446 | 0.001 | -25.3139
-0.5 | -0.0581 | 0.00442 | 0.0009 | -13.1448
0.5 | 0.052 | 0.00437 | 0.0006 | 11.8993
1 | 0.1069 | 0.00443 | 0.0006 | 24.1309
1.5 | 0.1617 | 0.00468 | 0.0005 | 34.5513
2 | 0.2169 | 0.00477 | 0.0004 | 45.4717
2.5 | 0.2724 | 0.0049 | 0.0003 | 55.5918
3 | 0.3275 | 0.00505 | 0.0003 | 64.8515
3.5 | 0.383 | 0.00519 | 0.0003 | 73.7958
4 | 0.4387 | 0.00535 | 0.0003 | 82
4.5 | 0.4945 | 0.00553 | 0.0002 | 89.4213
5 | 0.5499 | 0.0058 | 0.0002 | 94.8103
5.5 | 0.6054 | 0.00601 | 0.0001 | 100.7321
6 | 0.6607 | 0.00629 | 0.0001 | 105.0397
6.5 | 0.7154 | 0.00664 | 0.0002 | 107.741
7.5 | 0.8243 | 0.00734 | 0.0003 | 112.3025
8 | 0.8783 | 0.00765 | 0.0004 | 114.8105
8.5 | 0.9321 | 0.00802 | 0.0005 | 116.2219
9 | 0.9845 | 0.00849 | 0.0009 | 115.96
9.5 | 1.0361 | 0.00912 | 0.0014 | 113.6075
10 | 1.0859 | 0.00981 | 0.0022 | 110.6932
10.5 | 1.1334 | 0.01062 | 0.0034 | 106.7232
11 | 1.1808 | 0.01165 | 0.0045 | 101.3562
11.5 | 1.2343 | 0.01219 | 0.0043 | 101.2551
12 | 1.2829 | 0.013 | 0.0049 | 98.6846
12.5 | 1.3319 | 0.01365 | 0.0055 | 97.5751
13 | 1.3787 | 0.01452 | 0.0064 | 94.9518
13.5 | 1.4255 | 0.01527 | 0.0073 | 93.353
14 | 1.472 | 0.01596 | 0.0081 | 92.2306
14.5 | 1.5158 | 0.01685 | 0.0093 | 89.9585
15 | 1.5579 | 0.0178 | 0.0107 | 87.5225
15.5 | 1.5975 | 0.01885 | 0.0124 | 84.748
16 | 1.6342 | 0.01998 | 0.0144 | 81.7918
16.5 | 1.6646 | 0.02141 | 0.0171 | 77.7487
17 | 1.6802 | 0.02306 | 0.0221 | 72.8621
17.5 | 1.6619 | 0.02629 | 0.0305 | 63.2141
18 | 1.6818 | 0.02772 | 0.0334 | 60.671
18.5 | 1.6697 | 0.03185 | 0.0372 | 52.4239
19 | 1.6245 | 0.04046 | 0.0377 | 40.1508
19.5 | 1.5962 | 0.04981 | 0.0337 | 32.0458
20 | 1.5043 | 0.07305 | 0.018 | 20.5927

## 107. Re 10M Mach 0.10 (1)
BIGFOIL.COM POLAR EXPORT
MH 50
MH 50 |  |  |  | Cl Max: | 0.779 | at alpha= | 9 | deg
JavaFoil+Calcfoil stall+Eppler ext transition |  |  |  | L/D Max: | 77.921 | at alpha= | 8.5 | deg
Re: | 10000000 |  |  | Cd Min: | 0.00836 | at alpha= | -5 | deg
Mach: | 0.1 |  |  | Cl=0 at alpha= | -0.0084746 | deg
|  |  |  | @ Cl=0.1, Cd= | 0.0084778
|  |  |  | @ Cl=0.4, Cd= | 0.010089
|  |  |  | @ Cl=0.6, Cd= | 0.0916
alpha (deg) | Cl | Cd | Cm | Cl/Cd
-14 | -0.452 | 0.09114 | 0.006 | -4.954
-13.5 | -0.48 | 0.08602 | 0.005 | -5.576
-13 | -0.508 | 0.0806 | 0.005 | -6.304
-12.5 | -0.534 | 0.07535 | 0.005 | -7.084
-12 | -0.56 | 0.06901 | 0.005 | -8.109
-11.5 | -0.585 | 0.0619 | 0.005 | -9.457
-11 | -0.638 | 0.03783 | 0.006 | -16.871
-10.5 | -0.74 | 0.01177 | 0.007 | -62.843
-10 | -0.764 | 0.01049 | 0.007 | -72.795
-9.5 | -0.776 | 0.01048 | 0.007 | -74.002
-9 | -0.778 | 0.00994 | 0.006 | -78.317
-8.5 | -0.774 | 0.00979 | 0.006 | -79.025
-8 | -0.763 | 0.00939 | 0.006 | -81.227
-7.5 | -0.744 | 0.00902 | 0.005 | -82.507
-7 | -0.717 | 0.00926 | 0.005 | -77.431
-6.5 | -0.685 | 0.00913 | 0.005 | -75.012
-6 | -0.648 | 0.00876 | 0.004 | -73.954
-5.5 | -0.606 | 0.00999 | 0.004 | -60.64
-5 | -0.56 | 0.00836 | 0.004 | -66.913
-4.5 | -0.51 | 0.0106 | 0.003 | -48.12
-4 | -0.458 | 0.00913 | 0.003 | -50.116
-3.5 | -0.403 | 0.01017 | 0.002 | -39.674
-3 | -0.348 | 0.01008 | 0.002 | -34.467
-2.5 | -0.291 | 0.00941 | 0.002 | -30.896
-2 | -0.233 | 0.00899 | 0.001 | -25.911
-1.5 | -0.175 | 0.00871 | 0.001 | -20.081
-1 | -0.116 | 0.00869 | 0.001 | -13.398
-0.5 | -0.058 | 0.00857 | 0 | -6.755
0 | 0.001 | 0.0084 | 0 | 0.09
0.5 | 0.059 | 0.00845 | 0 | 7.028
1 | 0.118 | 0.00849 | -0.001 | 13.888
1.5 | 0.176 | 0.00896 | -0.001 | 19.681
2 | 0.235 | 0.00908 | -0.002 | 25.819
2.5 | 0.292 | 0.00921 | -0.002 | 31.716
3 | 0.349 | 0.00988 | -0.002 | 35.336
3.5 | 0.405 | 0.01011 | -0.003 | 40.028
4 | 0.459 | 0.0105 | -0.003 | 43.704
4.5 | 0.511 | 0.01065 | -0.003 | 47.994
5 | 0.561 | 0.01064 | -0.004 | 52.751
5.5 | 0.608 | 0.01105 | -0.004 | 54.989
6 | 0.65 | 0.01177 | -0.005 | 55.245
6.5 | 0.688 | 0.01045 | -0.005 | 65.848
7 | 0.72 | 0.00944 | -0.005 | 76.339
7.5 | 0.745 | 0.00987 | -0.006 | 75.528
8 | 0.763 | 0.0102 | -0.006 | 74.847
8.5 | 0.775 | 0.00994 | -0.006 | 77.921
9 | 0.779 | 0.01041 | -0.007 | 74.837
9.5 | 0.776 | 0.0108 | -0.007 | 71.877
10 | 0.761 | 0.01107 | -0.007 | 68.776
10.5 | 0.68 | 0.0258 | -0.007 | 26.353
11 | 0.604 | 0.05966 | -0.005 | 10.125
11.5 | 0.58 | 0.06761 | -0.005 | 8.573
12 | 0.556 | 0.07332 | -0.005 | 7.588
12.5 | 0.533 | 0.07746 | -0.005 | 6.88
13 | 0.507 | 0.0822 | -0.005 | 6.162
13.5 | 0.478 | 0.08739 | -0.005 | 5.474
14 | 0.451 | 0.0916 | -0.006 | 4.921

## 108. Re 10M Mach 0.10 (2)
BIGFOIL.COM POLAR EXPORT
MH 50
MH 50 |  |  |  | Cl Max: | 1.6332 | at alpha= | 16.5 | deg
XFOIL ncrit=9 |  |  |  | L/D Max: | 115.498 | at alpha= | 8.5 | deg
Re: | 10000000 |  |  | Cd Min: | 0.08554 | at alpha= | -19.5 | deg
Mach: | 0.1 |  |  | Cl=0 at alpha= | 0.027978 | deg
|  |  |  | @ Cl=0.1, Cd= | 0.0044232
|  |  |  | @ Cl=0.4, Cd= | 0.0052376
|  |  |  | @ Cl=0.6, Cd= | 0.0059951
alpha (deg) | Cl | Cd | Cm | Cl/Cd
-19.5 | -1.4265 | 0.08554 | -0.0107 | -16.6764
-19 | -1.5405 | 0.05604 | -0.0315 | -27.4893
-18.5 | -1.5758 | 0.04453 | -0.038 | -35.3874
-18 | -1.6166 | 0.03527 | -0.0397 | -45.835
-17.5 | -1.6175 | 0.03137 | -0.0378 | -51.562
-17 | -1.6389 | 0.02682 | -0.0324 | -61.1074
-16.5 | -1.6416 | 0.02429 | -0.026 | -67.5834
-16 | -1.6331 | 0.02244 | -0.0196 | -72.7763
-15.5 | -1.603 | 0.02091 | -0.0165 | -76.6619
-15 | -1.5686 | 0.01943 | -0.0138 | -80.7308
-14.5 | -1.5276 | 0.01836 | -0.0119 | -83.2026
-14 | -1.485 | 0.01729 | -0.0102 | -85.8878
-13.5 | -1.4399 | 0.01635 | -0.0088 | -88.0673
-13 | -1.3938 | 0.01541 | -0.0075 | -90.4478
-12.5 | -1.3451 | 0.0147 | -0.0066 | -91.5034
-12 | -1.2961 | 0.01394 | -0.0057 | -92.977
-11.5 | -1.2478 | 0.01297 | -0.0047 | -96.2066
-11 | -1.1926 | 0.0125 | -0.0049 | -95.408
-10.5 | -1.1433 | 0.01153 | -0.004 | -99.1587
-10 | -1.0977 | 0.01029 | -0.0023 | -106.6764
-9.5 | -1.0477 | 0.00946 | -0.0013 | -110.7505
-9 | -0.9959 | 0.00879 | -0.0006 | -113.2992
-8.5 | -0.9432 | 0.00817 | 0 | -115.4468
-8 | -0.8896 | 0.00774 | 0.0004 | -114.9354
-7.5 | -0.8347 | 0.00739 | 0.0005 | -112.9499
-7 | -0.7797 | 0.00709 | 0.0006 | -109.9718
-6.5 | -0.7247 | 0.00677 | 0.0008 | -107.0458
-6 | -0.6695 | 0.00636 | 0.0009 | -105.2673
-5.5 | -0.6141 | 0.00603 | 0.001 | -101.8408
-5 | -0.5583 | 0.00579 | 0.001 | -96.4249
-4.5 | -0.5024 | 0.00556 | 0.001 | -90.3597
-4 | -0.4464 | 0.00535 | 0.001 | -83.4393
-3.5 | -0.3906 | 0.00519 | 0.0011 | -75.2601
-3 | -0.335 | 0.0051 | 0.0011 | -65.6863
-2.5 | -0.2795 | 0.00495 | 0.0011 | -56.4646
-2 | -0.2238 | 0.00481 | 0.001 | -46.5281
-1.5 | -0.1684 | 0.00469 | 0.001 | -35.9062
-1 | -0.1135 | 0.00446 | 0.001 | -25.4484
-0.5 | -0.0585 | 0.00442 | 0.0009 | -13.2353
0.5 | 0.0523 | 0.00438 | 0.0007 | 11.9406
1 | 0.1075 | 0.00443 | 0.0006 | 24.2664
1.5 | 0.1626 | 0.00468 | 0.0005 | 34.7436
2 | 0.2181 | 0.00478 | 0.0005 | 45.6276
2.5 | 0.2739 | 0.00491 | 0.0004 | 55.7841
3 | 0.3293 | 0.00506 | 0.0004 | 65.0791
3.5 | 0.3852 | 0.00519 | 0.0004 | 74.2197
4 | 0.4412 | 0.00537 | 0.0004 | 82.1601
4.5 | 0.4975 | 0.00555 | 0.0003 | 89.6396
5 | 0.5533 | 0.00582 | 0.0003 | 95.0687
5.5 | 0.6093 | 0.00603 | 0.0003 | 101.0448
6 | 0.665 | 0.00633 | 0.0003 | 105.0553
6.5 | 0.7201 | 0.00669 | 0.0005 | 107.6383
8 | 0.8848 | 0.00771 | 0.001 | 114.7601
8.5 | 0.939 | 0.00813 | 0.0012 | 115.4982
9 | 0.9918 | 0.00866 | 0.0017 | 114.5266
10 | 1.0937 | 0.01012 | 0.0035 | 108.0731
10.5 | 1.1406 | 0.01115 | 0.005 | 102.296
11.5 | 1.2443 | 0.0126 | 0.006 | 98.754
12 | 1.2932 | 0.01348 | 0.0069 | 95.9347
12.5 | 1.3429 | 0.01418 | 0.0077 | 94.7038
13 | 1.3899 | 0.01515 | 0.0089 | 91.7426
13.5 | 1.4366 | 0.01603 | 0.0101 | 89.6195
14 | 1.4831 | 0.01683 | 0.0113 | 88.1224
14.5 | 1.526 | 0.01792 | 0.013 | 85.1562
15 | 1.566 | 0.01913 | 0.015 | 81.861
15.5 | 1.6014 | 0.02056 | 0.0175 | 77.8891
16 | 1.6272 | 0.02249 | 0.0211 | 72.3522
16.5 | 1.6332 | 0.02448 | 0.0278 | 66.7157
17 | 1.6127 | 0.02819 | 0.0354 | 57.2082
17.5 | 1.5815 | 0.03385 | 0.04 | 46.7208
18 | 1.5855 | 0.03773 | 0.0408 | 42.0223
18.5 | 1.5512 | 0.04717 | 0.0375 | 32.8853
19 | 1.471 | 0.06771 | 0.0234 | 21.725

## 109. Re 10M Mach 0.25 (1)
BIGFOIL.COM POLAR EXPORT
MH 50
MH 50 |  |  |  | Cl Max: | 0.729 | at alpha= | 8 | deg
JavaFoil+Calcfoil stall+Eppler ext transition |  |  |  | L/D Max: | 74.995 | at alpha= | 7.5 | deg
Re: | 10000000 |  |  | Cd Min: | 0.00854 | at alpha= | 0 | deg
Mach: | 0.25 |  |  | Cl=0 at alpha= | -0.0083333 | deg
|  |  |  | @ Cl=0.1, Cd= | 0.008629
|  |  |  | @ Cl=0.4, Cd= | 0.08888
|  |  |  | @ Cl=0.6, Cd= | 0.08888
alpha (deg) | Cl | Cd | Cm | Cl/Cd
-13 | -0.119 | 0.08596 | 0.005 | -1.384
-12.5 | -0.223 | 0.08064 | 0.005 | -2.761
-12 | -0.293 | 0.07553 | 0.005 | -3.876
-11.5 | -0.355 | 0.0708 | 0.005 | -5.013
-11 | -0.412 | 0.06593 | 0.005 | -6.243
-10.5 | -0.463 | 0.06118 | 0.005 | -7.563
-10 | -0.512 | 0.05304 | 0.005 | -9.653
-9.5 | -0.655 | 0.01111 | 0.007 | -58.958
-9 | -0.696 | 0.01008 | 0.007 | -69.098
-8.5 | -0.719 | 0.01016 | 0.006 | -70.733
-8 | -0.728 | 0.00994 | 0.006 | -73.259
-7.5 | -0.725 | 0.00939 | 0.006 | -77.227
-7 | -0.71 | 0.00904 | 0.005 | -78.488
-6.5 | -0.686 | 0.0093 | 0.005 | -73.702
-6 | -0.654 | 0.00904 | 0.004 | -72.343
-5.5 | -0.615 | 0.00877 | 0.004 | -70.088
-5 | -0.571 | 0.00864 | 0.004 | -66.068
-4.5 | -0.522 | 0.00984 | 0.003 | -52.977
-4 | -0.469 | 0.00938 | 0.003 | -49.988
-3.5 | -0.414 | 0.01037 | 0.003 | -39.896
-3 | -0.357 | 0.01034 | 0.002 | -34.513
-2.5 | -0.299 | 0.00959 | 0.002 | -31.126
-2 | -0.239 | 0.00916 | 0.001 | -26.148
-1.5 | -0.18 | 0.00905 | 0.001 | -19.858
-1 | -0.12 | 0.00892 | 0.001 | -13.415
-0.5 | -0.059 | 0.00872 | 0 | -6.819
0 | 0.001 | 0.00854 | 0 | 0.091
0.5 | 0.061 | 0.00859 | 0 | 7.102
1 | 0.121 | 0.00865 | -0.001 | 14.021
1.5 | 0.181 | 0.00913 | -0.001 | 19.854
2 | 0.241 | 0.00922 | -0.002 | 26.116
2.5 | 0.3 | 0.00947 | -0.002 | 31.678
3 | 0.358 | 0.01009 | -0.002 | 35.52
3.5 | 0.415 | 0.01035 | -0.003 | 40.103
4 | 0.47 | 0.0107 | -0.003 | 43.951
4.5 | 0.523 | 0.01094 | -0.004 | 47.782
5 | 0.572 | 0.01095 | -0.004 | 52.273
5.5 | 0.617 | 0.0113 | -0.004 | 54.669
6 | 0.657 | 0.01044 | -0.005 | 62.893
6.5 | 0.689 | 0.00968 | -0.005 | 71.223
7 | 0.714 | 0.00991 | -0.005 | 72.017
7.5 | 0.727 | 0.00969 | -0.006 | 74.995
8 | 0.729 | 0.01008 | -0.006 | 72.303
8.5 | 0.719 | 0.01039 | -0.006 | 69.231
9 | 0.693 | 0.01066 | -0.007 | 64.998
9.5 | 0.552 | 0.04824 | -0.005 | 11.44
10 | 0.506 | 0.05841 | -0.004 | 8.67
10.5 | 0.462 | 0.06296 | -0.004 | 7.344
11 | 0.412 | 0.06732 | -0.005 | 6.119
11.5 | 0.356 | 0.07239 | -0.005 | 4.911
12 | 0.294 | 0.07757 | -0.005 | 3.786
12.5 | 0.224 | 0.08166 | -0.005 | 2.747
13 | 0.117 | 0.08888 | -0.005 | 1.315

## 110. Re 10M Mach 0.25 (2)
BIGFOIL.COM POLAR EXPORT
MH 50
MH 50 |  |  |  | Cl Max: | 1.2573 | at alpha= | 11.5 | deg
XFOIL ncrit=9 |  |  |  | L/D Max: | 111.381 | at alpha= | 7.5 | deg
Re: | 10000000 |  |  | Cd Min: | 0.20176 | at alpha= | 16.5 | deg
Mach: | 0.25 |  |  | Cl=0 at alpha= | 0.027289 | deg
|  |  |  | @ Cl=0.1, Cd= | 0.0044288
|  |  |  | @ Cl=0.4, Cd= | 0.0052477
|  |  |  | @ Cl=0.6, Cd= | 0.0060229
alpha (deg) | Cl | Cd | Cm | Cl/Cd
-16.5 | -0.7773 | 0.20053 | 0.055 | -3.8762
-15.5 | -0.7739 | 0.1731 | 0.0421 | -4.4708
-15 | -0.7886 | 0.15573 | 0.0334 | -5.0639
-14.5 | -0.9564 | 0.10476 | 0.003 | -9.1294
-14 | -1.0916 | 0.06906 | -0.0196 | -15.8065
-13.5 | -1.1182 | 0.05177 | -0.0343 | -21.5994
-13 | -1.1565 | 0.04141 | -0.0399 | -27.928
-12.5 | -1.1925 | 0.03502 | -0.0367 | -34.052
-12 | -1.2346 | 0.02926 | -0.0272 | -42.1941
-11.5 | -1.2506 | 0.0219 | -0.0203 | -57.105
-11 | -1.2174 | 0.01877 | -0.0166 | -64.8588
-10.5 | -1.1745 | 0.01572 | -0.0144 | -74.7137
-10 | -1.1318 | 0.01361 | -0.0111 | -83.1594
-9.5 | -1.0851 | 0.01173 | -0.0084 | -92.5064
-9 | -1.0352 | 0.01013 | -0.0061 | -102.1915
-8.5 | -0.9811 | 0.00907 | -0.0044 | -108.1698
-8 | -0.9251 | 0.00835 | -0.0032 | -110.7904
-7.5 | -0.8676 | 0.00777 | -0.0023 | -111.6602
-7 | -0.8097 | 0.00735 | -0.0016 | -110.1633
-6.5 | -0.7515 | 0.00704 | -0.0011 | -106.7472
-6 | -0.6935 | 0.00659 | -0.0006 | -105.2352
-5.5 | -0.6356 | 0.00619 | -0.0002 | -102.6817
-5 | -0.5774 | 0.00588 | 0.0001 | -98.1973
-4.5 | -0.5191 | 0.00566 | 0.0003 | -91.7138
-4 | -0.461 | 0.0054 | 0.0005 | -85.3704
-3.5 | -0.403 | 0.00523 | 0.0007 | -77.0554
-3 | -0.3453 | 0.00514 | 0.0008 | -67.179
-2.5 | -0.288 | 0.00498 | 0.0009 | -57.8313
-2 | -0.2306 | 0.00483 | 0.0009 | -47.7433
-1.5 | -0.1734 | 0.00471 | 0.0009 | -36.8153
-1 | -0.1168 | 0.00447 | 0.0009 | -26.1298
-0.5 | -0.0602 | 0.00442 | 0.0009 | -13.6199
0 | -0.0031 | 0.00438 | 0.0008 | -0.70776
0.5 | 0.0537 | 0.00438 | 0.0007 | 12.2603
1 | 0.1106 | 0.00444 | 0.0007 | 24.9099
1.5 | 0.1674 | 0.00469 | 0.0006 | 35.693
2 | 0.2246 | 0.00479 | 0.0006 | 46.8894
2.5 | 0.2822 | 0.00494 | 0.0006 | 57.1255
3 | 0.3395 | 0.00511 | 0.0007 | 66.4384
3.5 | 0.3975 | 0.00524 | 0.0008 | 75.8588
4 | 0.4556 | 0.00542 | 0.0009 | 84.059
4.5 | 0.514 | 0.00564 | 0.001 | 91.1348
5 | 0.5724 | 0.0059 | 0.0012 | 97.0169
5.5 | 0.6308 | 0.00616 | 0.0015 | 102.4026
6 | 0.6889 | 0.00654 | 0.0019 | 105.3364
6.5 | 0.7465 | 0.00701 | 0.0025 | 106.4907
7 | 0.805 | 0.00733 | 0.0029 | 109.8226
7.5 | 0.8632 | 0.00775 | 0.0036 | 111.3806
8 | 0.9204 | 0.00828 | 0.0045 | 111.1594
8.5 | 0.9772 | 0.00896 | 0.0056 | 109.0625
9 | 1.032 | 0.00986 | 0.0072 | 104.6653
9.5 | 1.0833 | 0.0113 | 0.0093 | 95.8673
10 | 1.1273 | 0.01349 | 0.0124 | 83.5656
10.5 | 1.1743 | 0.0149 | 0.0154 | 78.8121
11 | 1.2235 | 0.01716 | 0.0171 | 71.2995
11.5 | 1.2573 | 0.0204 | 0.0208 | 61.6324
12 | 1.2539 | 0.02684 | 0.0271 | 46.7176
12.5 | 1.221 | 0.03284 | 0.036 | 37.1803
13 | 1.1668 | 0.03994 | 0.0414 | 29.2138
13.5 | 1.129 | 0.04966 | 0.0369 | 22.7346
14 | 1.1089 | 0.06384 | 0.0244 | 17.37
14.5 | 1.01 | 0.09359 | 0.0055 | 10.7918
15 | 0.7756 | 0.1587 | -0.0342 | 4.8872
15.5 | 0.7474 | 0.18288 | -0.0449 | 4.0868
16 | 0.7566 | 0.19382 | -0.0502 | 3.9036
16.5 | 0.7722 | 0.20176 | -0.0547 | 3.8273

## 111. Re 10M Mach 0.50 (1)
BIGFOIL.COM POLAR EXPORT
MH 50
MH 50 |  |  |  | Cl Max: | 1.069 | at alpha= | 19.5 | deg
JavaFoil+Calcfoil stall+Eppler ext transition |  |  |  | L/D Max: | 60.576 | at alpha= | 5 | deg
Re: | 10000000 |  |  | Cd Min: | 0.0083 | at alpha= | -1 | deg
Mach: | 0.5 |  |  | Cl=0 at alpha= | -0.0074627 | deg
|  |  |  | @ Cl=0.1, Cd= | 0.0094052
|  |  |  | @ Cl=0.4, Cd= | 0.010234
|  |  |  | @ Cl=0.6, Cd= | 0.016127
alpha (deg) | Cl | Cd | Cm | Cl/Cd
-20 | -1.07 | 0.13245 | 0.011 | -8.081
-19.5 | -1.08 | 0.09523 | 0.012 | -11.338
-19 | -1.017 | 0.12194 | 0.01 | -8.341
-18.5 | -1.054 | 0.06794 | 0.012 | -15.514
-18 | -0.96 | 0.11864 | 0.009 | -8.09
-17.5 | -0.991 | 0.06824 | 0.011 | -14.528
-17 | -0.91 | 0.10773 | 0.009 | -8.448
-16.5 | -0.955 | 0.05234 | 0.011 | -18.246
-16 | -0.875 | 0.08503 | 0.009 | -10.292
-15.5 | -0.925 | 0.0358 | 0.011 | -25.847
-15 | -0.825 | 0.07587 | 0.009 | -10.87
-14.5 | -0.772 | 0.09404 | 0.007 | -8.211
-14 | -0.805 | 0.04794 | 0.009 | -16.789
-13.5 | -0.728 | 0.07864 | 0.007 | -9.255
-13 | -0.796 | 0.0242 | 0.01 | -32.89
-12.5 | -0.707 | 0.04934 | 0.008 | -14.337
-12 | -0.653 | 0.06489 | 0.007 | -10.057
-11.5 | -0.701 | 0.02319 | 0.009 | -30.221
-11 | -0.621 | 0.04446 | 0.007 | -13.956
-10.5 | -0.678 | 0.01311 | 0.009 | -51.711
-10 | -0.644 | 0.01327 | 0.008 | -48.503
-9.5 | -0.597 | 0.01546 | 0.007 | -38.613
-9 | -0.587 | 0.01126 | 0.007 | -52.18
-8.5 | -0.556 | 0.01092 | 0.007 | -50.899
-8 | -0.524 | 0.01067 | 0.007 | -49.121
-7.5 | -0.494 | 0.01055 | 0.006 | -46.851
-7 | -0.461 | 0.01011 | 0.006 | -45.636
-6.5 | -0.429 | 0.01023 | 0.005 | -41.89
-6 | -0.396 | 0.00981 | 0.005 | -40.335
-5.5 | -0.566 | 0.00944 | 0.005 | -59.938
-5 | -0.589 | 0.00912 | 0.004 | -64.571
-4.5 | -0.56 | 0.00869 | 0.004 | -64.47
-4 | -0.513 | 0.00888 | 0.003 | -57.796
-3.5 | -0.457 | 0.0085 | 0.003 | -53.812
-3 | -0.397 | 0.0084 | 0.002 | -47.194
-2.5 | -0.333 | 0.00924 | 0.002 | -36.039
-2 | -0.267 | 0.00851 | 0.002 | -31.407
-1.5 | -0.201 | 0.00835 | 0.001 | -24.058
-1 | -0.134 | 0.0083 | 0.001 | -16.121
-0.5 | -0.066 | 0.00926 | 0 | -7.18
0 | 0.001 | 0.00944 | 0 | 0.092
0.5 | 0.068 | 0.00941 | -0.001 | 7.249
1 | 0.135 | 0.0094 | -0.001 | 14.409
1.5 | 0.202 | 0.00979 | -0.001 | 20.682
2 | 0.269 | 0.00997 | -0.002 | 26.967
2.5 | 0.335 | 0.01085 | -0.002 | 30.836
3 | 0.398 | 0.01117 | -0.003 | 35.66
3.5 | 0.459 | 0.00979 | -0.003 | 46.855
4 | 0.514 | 0.01019 | -0.004 | 50.46
4.5 | 0.561 | 0.00948 | -0.004 | 59.224
5 | 0.592 | 0.00977 | -0.004 | 60.576
5.5 | 0.579 | 0.01029 | -0.005 | 56.241
6 | 0.396 | 0.01019 | -0.005 | 38.883
6.5 | 0.429 | 0.01055 | -0.006 | 40.683
7 | 0.462 | 0.01048 | -0.006 | 44.053
7.5 | 0.494 | 0.01074 | -0.006 | 46.018
8 | 0.525 | 0.011 | -0.007 | 47.692
8.5 | 0.557 | 0.01125 | -0.007 | 49.49
9 | 0.587 | 0.01169 | -0.008 | 50.216
9.5 | 0.595 | 0.01631 | -0.008 | 36.459
10 | 0.637 | 0.01477 | -0.008 | 43.102
10.5 | 0.675 | 0.01408 | -0.009 | 47.933
11 | 0.608 | 0.05244 | -0.007 | 11.593
11.5 | 0.669 | 0.03591 | -0.008 | 18.622
12 | 0.646 | 0.0703 | -0.006 | 9.186
12.5 | 0.682 | 0.06595 | -0.007 | 10.34
13 | 0.781 | 0.02924 | -0.01 | 26.708
13.5 | 0.721 | 0.08454 | -0.007 | 8.524
14 | 0.769 | 0.07035 | -0.008 | 10.931
14.5 | 0.859 | 0.0364 | -0.011 | 23.606
15 | 0.809 | 0.08775 | -0.008 | 9.22
15.5 | 0.897 | 0.04911 | -0.011 | 18.262
16 | 0.856 | 0.10034 | -0.008 | 8.531
16.5 | 0.929 | 0.06731 | -0.011 | 13.806
17 | 0.9 | 0.11653 | -0.008 | 7.724
17.5 | 0.972 | 0.08104 | -0.011 | 11.992
18 | 0.953 | 0.12396 | -0.009 | 7.69
18.5 | 1.013 | 0.09667 | -0.011 | 10.478
19 | 1.001 | 0.1373 | -0.009 | 7.29
19.5 | 1.069 | 0.10219 | -0.012 | 10.464
20 | 1.063 | 0.1379 | -0.01 | 7.712

## 112. Re 10M Mach 0.50 (2)
BIGFOIL.COM POLAR EXPORT
MH 50
MH 50 |  |  |  | Cl Max: | 0.9721 | at alpha= | 20 | deg
XFOIL ncrit=9 |  |  |  | L/D Max: | 99.0827 | at alpha= | 5 | deg
Re: | 10000000 |  |  | Cd Min: | 0.28673 | at alpha= | -20 | deg
Mach: | 0.5 |  |  | Cl=0 at alpha= | 0.028258 | deg
|  |  |  | @ Cl=0.1, Cd= | 0.0045089
|  |  |  | @ Cl=0.4, Cd= | 0.0053395
|  |  |  | @ Cl=0.6, Cd= | 0.0061812
alpha (deg) | Cl | Cd | Cm | Cl/Cd
-20 | -0.9754 | 0.28673 | 0.1069 | -3.4018
-19.5 | -0.9537 | 0.27803 | 0.1015 | -3.4302
-19 | -0.9324 | 0.26906 | 0.0961 | -3.4654
-18.5 | -0.9108 | 0.25997 | 0.0907 | -3.5035
-18 | -0.8894 | 0.25091 | 0.0854 | -3.5447
-17.5 | -0.8684 | 0.24153 | 0.08 | -3.5954
-17 | -0.8482 | 0.23155 | 0.0746 | -3.6631
-16.5 | -0.8288 | 0.22153 | 0.0692 | -3.7413
-16 | -0.8086 | 0.21256 | 0.064 | -3.8041
-15.5 | -0.7872 | 0.20462 | 0.059 | -3.8471
-15 | -0.7669 | 0.19601 | 0.0541 | -3.9126
-14.5 | -0.7481 | 0.1867 | 0.0489 | -4.007
-14 | -0.7311 | 0.17694 | 0.0437 | -4.1319
-13.5 | -0.7161 | 0.16691 | 0.0384 | -4.2903
-13 | -0.7025 | 0.1567 | 0.033 | -4.4831
-12.5 | -0.6944 | 0.14526 | 0.0271 | -4.7804
-12 | -0.6848 | 0.13499 | 0.0217 | -5.073
-11.5 | -0.6788 | 0.12447 | 0.0161 | -5.4535
-11 | -0.6681 | 0.11567 | 0.0114 | -5.7759
-10.5 | -0.6693 | 0.10465 | 0.0055 | -6.3956
-10 | -0.6806 | 0.09241 | -0.0013 | -7.365
-9.5 | -0.6824 | 0.08273 | -0.0068 | -8.2485
-9 | -0.6918 | 0.07188 | -0.0136 | -9.6244
-8.5 | -0.7062 | 0.05725 | -0.0272 | -12.3354
-8 | -0.7344 | 0.04645 | -0.035 | -15.8105
-7.5 | -0.7676 | 0.03864 | -0.0326 | -19.8654
-7 | -0.7836 | 0.03044 | -0.0277 | -25.7424
-6.5 | -0.7878 | 0.02125 | -0.0216 | -37.0729
-6 | -0.7739 | 0.01262 | -0.0146 | -61.3233
-5.5 | -0.7302 | 0.00789 | -0.0088 | -92.5475
-5 | -0.6641 | 0.00669 | -0.0058 | -99.2676
-4.5 | -0.5954 | 0.0061 | -0.0039 | -97.6066
-4 | -0.5265 | 0.00575 | -0.0026 | -91.5652
-3.5 | -0.4587 | 0.00547 | -0.0015 | -83.8574
-3 | -0.3917 | 0.00533 | -0.0008 | -73.4897
-2.5 | -0.3254 | 0.00519 | -0.0002 | -62.6975
-2 | -0.2602 | 0.00496 | 0.0002 | -52.4597
-1.5 | -0.1953 | 0.00479 | 0.0005 | -40.7724
-1 | -0.1314 | 0.00452 | 0.0007 | -29.0708
-0.5 | -0.0677 | 0.00446 | 0.0009 | -15.1794
0 | -0.0036 | 0.00441 | 0.0009 | -0.81633
0.5 | 0.0601 | 0.0044 | 0.001 | 13.6591
1.5 | 0.1883 | 0.00475 | 0.0013 | 39.6421
2 | 0.2535 | 0.00492 | 0.0016 | 51.5244
2.5 | 0.3188 | 0.00514 | 0.002 | 62.0233
3 | 0.3852 | 0.0053 | 0.0025 | 72.6792
3.5 | 0.4526 | 0.00548 | 0.0032 | 82.5912
4 | 0.5207 | 0.00573 | 0.0042 | 90.8726
4.5 | 0.5898 | 0.0061 | 0.0055 | 96.6885
5 | 0.6589 | 0.00665 | 0.0073 | 99.0827
5.5 | 0.7261 | 0.00771 | 0.0102 | 94.1764
6 | 0.7728 | 0.01195 | 0.0157 | 64.6695
6.5 | 0.7877 | 0.02042 | 0.0228 | 38.5749
7 | 0.7827 | 0.02974 | 0.029 | 26.3181
7.5 | 0.7641 | 0.0384 | 0.0337 | 19.8984
8 | 0.7326 | 0.04598 | 0.0363 | 15.933
8.5 | 0.7096 | 0.0557 | 0.0297 | 12.7397
9 | 0.693 | 0.07075 | 0.0154 | 9.7951
9.5 | 0.6795 | 0.08234 | 0.0079 | 8.2524
10 | 0.6677 | 0.09396 | 0.0012 | 7.1062
10.5 | 0.667 | 0.10407 | -0.0044 | 6.4091
11 | 0.6708 | 0.11388 | -0.0097 | 5.8904
11.5 | 0.6774 | 0.12368 | -0.015 | 5.477
12 | 0.6835 | 0.13413 | -0.0206 | 5.0958
12.5 | 0.6919 | 0.14478 | -0.0263 | 4.779
13 | 0.7009 | 0.15578 | -0.032 | 4.4993
13.5 | 0.7138 | 0.16623 | -0.0375 | 4.2941
14 | 0.7284 | 0.17641 | -0.0429 | 4.129
14.5 | 0.7455 | 0.18607 | -0.0481 | 4.0066
15 | 0.7639 | 0.19562 | -0.0533 | 3.905
15.5 | 0.7844 | 0.20407 | -0.0583 | 3.8438
16 | 0.8052 | 0.21251 | -0.0633 | 3.789
16.5 | 0.8251 | 0.22151 | -0.0686 | 3.7249
17 | 0.8447 | 0.23157 | -0.0739 | 3.6477
17.5 | 0.8649 | 0.24141 | -0.0793 | 3.5827
18 | 0.8859 | 0.25077 | -0.0846 | 3.5327
18.5 | 0.9072 | 0.26005 | -0.09 | 3.4886
19 | 0.9288 | 0.26919 | -0.0954 | 3.4504
19.5 | 0.9502 | 0.27827 | -0.1008 | 3.4147
20 | 0.9721 | 0.28614 | -0.1061 | 3.3973

## 113. Re 12M Mach 0.00 (1)
BIGFOIL.COM POLAR EXPORT
MH 50
MH 50 |  |  |  | Cl Max: | 0.789 | at alpha= | 9.5 | deg
JavaFoil+Calcfoil stall+Eppler ext transition |  |  |  | L/D Max: | 80.933 | at alpha= | 8.5 | deg
Re: | 12000000 |  |  | Cd Min: | 0.00854 | at alpha= | 0 | deg
Mach: | 0 |  |  | Cl=0 at alpha= | -0.0084746 | deg
|  |  |  | @ Cl=0.1, Cd= | 0.0086312
|  |  |  | @ Cl=0.4, Cd= | 0.0099477
|  |  |  | @ Cl=0.6, Cd= | 0.09428
alpha (deg) | Cl | Cd | Cm | Cl/Cd
-14.5 | -0.469 | 0.09378 | 0.006 | -5.005
-14 | -0.494 | 0.08857 | 0.006 | -5.582
-13.5 | -0.521 | 0.08225 | 0.006 | -6.329
-13 | -0.546 | 0.07741 | 0.006 | -7.049
-12.5 | -0.57 | 0.0703 | 0.006 | -8.11
-12 | -0.595 | 0.06238 | 0.006 | -9.542
-11.5 | -0.653 | 0.03482 | 0.007 | -18.752
-11 | -0.744 | 0.01204 | 0.008 | -61.804
-10.5 | -0.768 | 0.0107 | 0.007 | -71.801
-10 | -0.783 | 0.01006 | 0.007 | -77.774
-9.5 | -0.788 | 0.01013 | 0.007 | -77.809
-9 | -0.787 | 0.00998 | 0.006 | -78.901
-8.5 | -0.78 | 0.00947 | 0.006 | -82.34
-8 | -0.766 | 0.00913 | 0.006 | -83.927
-7.5 | -0.746 | 0.0089 | 0.005 | -83.736
-7 | -0.718 | 0.00911 | 0.005 | -78.771
-6.5 | -0.684 | 0.00885 | 0.005 | -77.3
-6 | -0.646 | 0.00991 | 0.004 | -65.225
-5.5 | -0.604 | 0.00986 | 0.004 | -61.231
-5 | -0.557 | 0.0097 | 0.004 | -57.473
-4.5 | -0.508 | 0.01044 | 0.003 | -48.658
-4 | -0.456 | 0.0105 | 0.003 | -43.405
-3.5 | -0.401 | 0.01022 | 0.002 | -39.273
-3 | -0.346 | 0.00985 | 0.002 | -35.112
-2.5 | -0.289 | 0.00936 | 0.002 | -30.907
-2 | -0.232 | 0.00886 | 0.001 | -26.186
-1.5 | -0.174 | 0.0087 | 0.001 | -19.999
-1 | -0.116 | 0.00881 | 0.001 | -13.157
-0.5 | -0.058 | 0.00863 | 0 | -6.677
0 | 0.001 | 0.00854 | 0 | 0.088
0.5 | 0.059 | 0.00861 | 0 | 6.866
1 | 0.117 | 0.00864 | -0.001 | 13.586
1.5 | 0.176 | 0.00914 | -0.001 | 19.204
2 | 0.233 | 0.00913 | -0.002 | 25.548
2.5 | 0.291 | 0.00931 | -0.002 | 31.237
3 | 0.347 | 0.00973 | -0.002 | 35.701
3.5 | 0.403 | 0.00996 | -0.003 | 40.442
4 | 0.457 | 0.01029 | -0.003 | 44.391
4.5 | 0.509 | 0.01047 | -0.003 | 48.632
5 | 0.559 | 0.01043 | -0.004 | 53.596
5.5 | 0.606 | 0.01088 | -0.004 | 55.667
6 | 0.649 | 0.01157 | -0.004 | 56.074
6.5 | 0.687 | 0.01036 | -0.005 | 66.303
7 | 0.721 | 0.01065 | -0.005 | 67.63
7.5 | 0.747 | 0.00975 | -0.006 | 76.616
8 | 0.767 | 0.00997 | -0.006 | 76.959
8.5 | 0.781 | 0.00965 | -0.006 | 80.933
9 | 0.788 | 0.01017 | -0.007 | 77.482
9.5 | 0.789 | 0.0104 | -0.007 | 75.874
10 | 0.783 | 0.01041 | -0.007 | 75.218
10.5 | 0.764 | 0.01142 | -0.008 | 66.881
11 | 0.674 | 0.03154 | -0.007 | 21.37
11.5 | 0.617 | 0.0569 | -0.006 | 10.85
12 | 0.588 | 0.06937 | -0.005 | 8.475
12.5 | 0.567 | 0.07399 | -0.005 | 7.668
13 | 0.543 | 0.08014 | -0.005 | 6.774
13.5 | 0.518 | 0.08501 | -0.006 | 6.095
14 | 0.494 | 0.08909 | -0.006 | 5.542
14.5 | 0.469 | 0.09428 | -0.006 | 4.971

## 114. Re 12M Mach 0.00 (2)
BIGFOIL.COM POLAR EXPORT
MH 50
MH 50 |  |  |  | Cl Max: | 1.6806 | at alpha= | 16.5 | deg
XFOIL ncrit=9 |  |  |  | L/D Max: | 120.749 | at alpha= | 8.5 | deg
Re: | 12000000 |  |  | Cd Min: | 0.04837 | at alpha= | 19.5 | deg
Mach: | 0 |  |  | Cl=0 at alpha= | 0.026221 | deg
|  |  |  | @ Cl=0.1, Cd= | 0.0045247
|  |  |  | @ Cl=0.4, Cd= | 0.0051493
|  |  |  | @ Cl=0.6, Cd= | 0.0058036
alpha (deg) | Cl | Cd | Cm | Cl/Cd
-19.5 | -1.6292 | 0.04573 | -0.0352 | -35.6265
-19 | -1.6783 | 0.03537 | -0.0374 | -47.4498
-18.5 | -1.686 | 0.03091 | -0.0355 | -54.5455
-18 | -1.7232 | 0.02537 | -0.029 | -67.9227
-17.5 | -1.7124 | 0.02364 | -0.0244 | -72.4365
-17 | -1.7133 | 0.02168 | -0.0169 | -79.0268
-16.5 | -1.6854 | 0.02026 | -0.0138 | -83.1885
-16 | -1.6523 | 0.01894 | -0.0113 | -87.2386
-15.5 | -1.6138 | 0.01789 | -0.0095 | -90.2068
-15 | -1.5737 | 0.01683 | -0.0079 | -93.5056
-14.5 | -1.5299 | 0.01601 | -0.0067 | -95.559
-14 | -1.485 | 0.01519 | -0.0056 | -97.7617
-13.5 | -1.4389 | 0.01442 | -0.0047 | -99.785
-13 | -1.3919 | 0.01364 | -0.0038 | -102.0455
-12.5 | -1.3433 | 0.01299 | -0.0032 | -103.4103
-12 | -1.2941 | 0.01233 | -0.0026 | -104.9554
-11.5 | -1.2418 | 0.01155 | -0.0027 | -107.5152
-11 | -1.1912 | 0.01113 | -0.0022 | -107.0261
-10.5 | -1.1429 | 0.01047 | -0.0012 | -109.1595
-10 | -1.0932 | 0.00979 | -0.0004 | -111.665
-9.5 | -1.0424 | 0.00909 | 0.0002 | -114.6755
-9 | -0.991 | 0.00843 | 0.0007 | -117.5563
-8.5 | -0.939 | 0.00781 | 0.0012 | -120.2305
-8 | -0.8855 | 0.00737 | 0.0013 | -120.1493
-7.5 | -0.8312 | 0.00706 | 0.0014 | -117.7337
-7 | -0.7767 | 0.00678 | 0.0014 | -114.5575
-6 | -0.6668 | 0.00615 | 0.0015 | -108.4228
-5.5 | -0.6118 | 0.00583 | 0.0015 | -104.94
-5 | -0.5564 | 0.0056 | 0.0015 | -99.3571
-4.5 | -0.5007 | 0.00541 | 0.0014 | -92.5508
-4 | -0.4452 | 0.00523 | 0.0014 | -85.1243
-3.5 | -0.3899 | 0.00515 | 0.0014 | -75.7087
-3 | -0.3343 | 0.00508 | 0.0013 | -65.8071
-2.5 | -0.2789 | 0.00494 | 0.0013 | -56.4575
-2 | -0.2235 | 0.00483 | 0.0012 | -46.2733
-1.5 | -0.1681 | 0.00472 | 0.0011 | -35.6144
-1 | -0.1132 | 0.00457 | 0.001 | -24.7702
0 | -0.0029 | 0.00448 | 0.0008 | -0.64732
0.5 | 0.0524 | 0.00449 | 0.0006 | 11.6704
1 | 0.1072 | 0.00453 | 0.0005 | 23.6645
1.5 | 0.1624 | 0.00471 | 0.0004 | 34.4798
2 | 0.2178 | 0.00478 | 0.0003 | 45.5649
2.5 | 0.2734 | 0.00489 | 0.0002 | 55.91
3 | 0.3287 | 0.00503 | 0.0002 | 65.3479
3.5 | 0.3844 | 0.00511 | 0.0001 | 75.225
4 | 0.44 | 0.00525 | 0 | 83.8095
4.5 | 0.4958 | 0.00539 | -0.0001 | 91.9852
5 | 0.5513 | 0.00562 | -0.0001 | 98.0961
5.5 | 0.607 | 0.00583 | -0.0002 | 104.1166
6 | 0.6621 | 0.00612 | -0.0002 | 108.1863
6.5 | 0.7169 | 0.00648 | -0.0001 | 110.6327
7.5 | 0.8265 | 0.00705 | -0.0001 | 117.234
8 | 0.881 | 0.00737 | -0.0001 | 119.5387
8.5 | 0.9346 | 0.00774 | 0.0001 | 120.7494
9 | 0.9871 | 0.0083 | 0.0004 | 118.9277
9.5 | 1.0385 | 0.00894 | 0.001 | 116.1633
10.5 | 1.1391 | 0.01028 | 0.0023 | 110.8074
11 | 1.1878 | 0.01086 | 0.0033 | 109.3738
11.5 | 1.2391 | 0.01133 | 0.0037 | 109.3645
12 | 1.29 | 0.01206 | 0.0039 | 106.9652
12.5 | 1.3396 | 0.01268 | 0.0044 | 105.6467
13 | 1.3874 | 0.01347 | 0.0052 | 102.9993
13.5 | 1.435 | 0.01416 | 0.006 | 101.3418
14 | 1.482 | 0.01486 | 0.0068 | 99.7308
14.5 | 1.5267 | 0.01572 | 0.0079 | 97.1183
15 | 1.5697 | 0.01664 | 0.0092 | 94.3329
15.5 | 1.6106 | 0.01765 | 0.0107 | 91.2521
16 | 1.6482 | 0.01881 | 0.0126 | 87.6236
16.5 | 1.6806 | 0.0202 | 0.0152 | 83.198
17 | 1.6785 | 0.02324 | 0.0224 | 72.2246
17.5 | 1.661 | 0.02637 | 0.0306 | 62.9882
18 | 1.6727 | 0.02836 | 0.0342 | 58.981
18.5 | 1.6565 | 0.03291 | 0.0377 | 50.3342
19 | 1.6258 | 0.04024 | 0.038 | 40.4026
19.5 | 1.6057 | 0.04837 | 0.0347 | 33.1962

## 115. Re 12M Mach 0.10 (1)
BIGFOIL.COM POLAR EXPORT
MH 50
MH 50 |  |  |  | Cl Max: | 0.779 | at alpha= | 9 | deg
JavaFoil+Calcfoil stall+Eppler ext transition |  |  |  | L/D Max: | 79.388 | at alpha= | 8.5 | deg
Re: | 12000000 |  |  | Cd Min: | 0.00856 | at alpha= | 0 | deg
Mach: | 0.1 |  |  | Cl=0 at alpha= | -0.0084746 | deg
|  |  |  | @ Cl=0.1, Cd= | 0.0086578
|  |  |  | @ Cl=0.4, Cd= | 0.0099695
|  |  |  | @ Cl=0.6, Cd= | 0.09071
alpha (deg) | Cl | Cd | Cm | Cl/Cd
-14 | -0.452 | 0.08989 | 0.006 | -5.029
-13.5 | -0.481 | 0.0842 | 0.006 | -5.709
-13 | -0.51 | 0.07856 | 0.005 | -6.486
-12.5 | -0.535 | 0.07375 | 0.005 | -7.255
-12 | -0.562 | 0.06631 | 0.005 | -8.482
-11.5 | -0.596 | 0.05362 | 0.006 | -11.121
-11 | -0.699 | 0.01552 | 0.007 | -45.055
-10.5 | -0.745 | 0.01102 | 0.007 | -67.608
-10 | -0.765 | 0.00986 | 0.007 | -77.603
-9.5 | -0.776 | 0.01026 | 0.007 | -75.64
-9 | -0.778 | 0.01014 | 0.006 | -76.783
-8.5 | -0.774 | 0.00963 | 0.006 | -80.381
-8 | -0.763 | 0.00921 | 0.006 | -82.778
-7.5 | -0.744 | 0.00898 | 0.005 | -82.837
-7 | -0.717 | 0.00919 | 0.005 | -78.096
-6.5 | -0.685 | 0.00888 | 0.005 | -77.193
-6 | -0.648 | 0.01001 | 0.004 | -64.71
-5.5 | -0.606 | 0.00989 | 0.004 | -61.242
-5 | -0.56 | 0.00973 | 0.004 | -57.522
-4.5 | -0.51 | 0.01048 | 0.003 | -48.658
-4 | -0.458 | 0.01053 | 0.003 | -43.438
-3.5 | -0.403 | 0.01029 | 0.002 | -39.183
-3 | -0.348 | 0.00989 | 0.002 | -35.152
-2.5 | -0.291 | 0.00939 | 0.002 | -30.953
-2 | -0.233 | 0.00889 | 0.001 | -26.228
-1.5 | -0.175 | 0.00873 | 0.001 | -20.04
-1 | -0.116 | 0.00883 | 0.001 | -13.189
-0.5 | -0.058 | 0.00874 | 0 | -6.625
0 | 0.001 | 0.00856 | 0 | 0.088
0.5 | 0.059 | 0.00863 | 0 | 6.879
1 | 0.118 | 0.00867 | -0.001 | 13.612
1.5 | 0.176 | 0.00915 | -0.001 | 19.271
2 | 0.235 | 0.00916 | -0.002 | 25.604
2.5 | 0.292 | 0.00934 | -0.002 | 31.298
3 | 0.349 | 0.00976 | -0.002 | 35.774
3.5 | 0.405 | 0.00999 | -0.003 | 40.52
4 | 0.459 | 0.01028 | -0.003 | 44.648
4.5 | 0.511 | 0.01051 | -0.003 | 48.644
5 | 0.561 | 0.01048 | -0.004 | 53.549
5.5 | 0.608 | 0.0109 | -0.004 | 55.782
6 | 0.65 | 0.01007 | -0.005 | 64.581
6.5 | 0.688 | 0.0104 | -0.005 | 66.187
7 | 0.72 | 0.0107 | -0.005 | 67.309
7.5 | 0.745 | 0.00979 | -0.006 | 76.152
8 | 0.763 | 0.01007 | -0.006 | 75.782
8.5 | 0.775 | 0.00976 | -0.006 | 79.388
9 | 0.779 | 0.01025 | -0.007 | 75.984
9.5 | 0.776 | 0.01053 | -0.007 | 73.706
10 | 0.765 | 0.01061 | -0.007 | 72.089
10.5 | 0.738 | 0.01211 | -0.008 | 60.98
11 | 0.617 | 0.05089 | -0.006 | 12.117
11.5 | 0.583 | 0.06482 | -0.005 | 8.988
12 | 0.558 | 0.07129 | -0.005 | 7.829
12.5 | 0.534 | 0.07553 | -0.005 | 7.076
13 | 0.508 | 0.08032 | -0.005 | 6.321
13.5 | 0.479 | 0.08624 | -0.005 | 5.554
14 | 0.451 | 0.09071 | -0.006 | 4.973

## 116. Re 12M Mach 0.10 (2)
BIGFOIL.COM POLAR EXPORT
MH 50
MH 50 |  |  |  | Cl Max: | 1.6411 | at alpha= | 16.5 | deg
XFOIL ncrit=9 |  |  |  | L/D Max: | 119.771 | at alpha= | 8.5 | deg
Re: | 12000000 |  |  | Cd Min: | 0.09679 | at alpha= | 19.5 | deg
Mach: | 0.1 |  |  | Cl=0 at alpha= | 0.026978 | deg
|  |  |  | @ Cl=0.1, Cd= | 0.0045244
|  |  |  | @ Cl=0.4, Cd= | 0.0051511
|  |  |  | @ Cl=0.6, Cd= | 0.0058092
alpha (deg) | Cl | Cd | Cm | Cl/Cd
-19.5 | -1.4594 | 0.07885 | -0.0155 | -18.5086
-19 | -1.5454 | 0.05514 | -0.0323 | -28.0268
-18.5 | -1.5738 | 0.04466 | -0.0382 | -35.2396
-18 | -1.624 | 0.03455 | -0.0398 | -47.0043
-17.5 | -1.6166 | 0.0314 | -0.038 | -51.4841
-17 | -1.6504 | 0.02613 | -0.0315 | -63.1611
-16.5 | -1.6727 | 0.0229 | -0.022 | -73.0437
-16 | -1.6505 | 0.02116 | -0.0177 | -78.0009
-15.5 | -1.6211 | 0.01939 | -0.0144 | -83.605
-15 | -1.5838 | 0.01802 | -0.012 | -87.8912
-14.5 | -1.5414 | 0.01697 | -0.0103 | -90.8309
-14 | -1.4973 | 0.01598 | -0.0087 | -93.6984
-13.5 | -1.451 | 0.01509 | -0.0074 | -96.1564
-13 | -1.4038 | 0.01422 | -0.0063 | -98.7201
-12.5 | -1.3545 | 0.01352 | -0.0054 | -100.1849
-12 | -1.3047 | 0.0128 | -0.0045 | -101.9297
-11.5 | -1.2528 | 0.01195 | -0.0042 | -104.8368
-11 | -1.2003 | 0.01152 | -0.0037 | -104.1927
-10.5 | -1.1517 | 0.01079 | -0.0025 | -106.7377
-10 | -1.1015 | 0.01004 | -0.0016 | -109.7112
-9.5 | -1.0498 | 0.00936 | -0.0009 | -112.1581
-9 | -0.9983 | 0.00861 | -0.0001 | -115.9466
-8.5 | -0.9458 | 0.00796 | 0.0005 | -118.8191
-8 | -0.8919 | 0.00745 | 0.0008 | -119.7181
-7.5 | -0.8372 | 0.0071 | 0.001 | -117.9155
-7 | -0.7821 | 0.00681 | 0.0011 | -114.8458
-6 | -0.6711 | 0.00619 | 0.0012 | -108.4168
-5.5 | -0.6156 | 0.00586 | 0.0013 | -105.0512
-5 | -0.5599 | 0.00562 | 0.0013 | -99.6263
-4.5 | -0.5038 | 0.00542 | 0.0013 | -92.952
-4 | -0.4479 | 0.00524 | 0.0013 | -85.4771
-3.5 | -0.3922 | 0.00515 | 0.0013 | -76.1553
-3 | -0.3362 | 0.00508 | 0.0013 | -66.1811
-2.5 | -0.2805 | 0.00495 | 0.0012 | -56.6667
-2 | -0.2247 | 0.00483 | 0.0012 | -46.5217
-1.5 | -0.169 | 0.00472 | 0.0011 | -35.8051
-1 | -0.1138 | 0.00457 | 0.001 | -24.9015
0 | -0.003 | 0.00448 | 0.0008 | -0.66964
0.5 | 0.0526 | 0.00449 | 0.0006 | 11.7149
1 | 0.1077 | 0.00453 | 0.0005 | 23.7748
1.5 | 0.1633 | 0.00471 | 0.0004 | 34.6709
2 | 0.2189 | 0.00478 | 0.0003 | 45.795
2.5 | 0.2749 | 0.0049 | 0.0003 | 56.102
3 | 0.3305 | 0.00504 | 0.0002 | 65.5754
3.5 | 0.3866 | 0.00512 | 0.0002 | 75.5078
4 | 0.4426 | 0.00525 | 0.0001 | 84.3048
4.5 | 0.4987 | 0.00541 | 0.0001 | 92.1811
5 | 0.5548 | 0.00564 | 0 | 98.3688
5.5 | 0.6109 | 0.00585 | 0 | 104.4274
6 | 0.6664 | 0.00615 | 0.0001 | 108.3577
6.5 | 0.7217 | 0.00652 | 0.0002 | 110.6902
7.5 | 0.8325 | 0.0071 | 0.0003 | 117.2535
8 | 0.8875 | 0.00744 | 0.0005 | 119.2876
8.5 | 0.9414 | 0.00786 | 0.0008 | 119.771
9 | 0.9945 | 0.00846 | 0.0013 | 117.5532
9.5 | 1.0462 | 0.00917 | 0.002 | 114.0894
10.5 | 1.148 | 0.01057 | 0.0037 | 108.6093
11 | 1.1972 | 0.0112 | 0.0048 | 106.8929
11.5 | 1.2504 | 0.01169 | 0.0051 | 106.9632
12 | 1.301 | 0.01248 | 0.0058 | 104.2468
12.5 | 1.3512 | 0.01316 | 0.0066 | 102.6748
13 | 1.3994 | 0.01403 | 0.0076 | 99.7434
13.5 | 1.4472 | 0.01484 | 0.0087 | 97.5202
14 | 1.4943 | 0.01565 | 0.0099 | 95.4824
14.5 | 1.5384 | 0.01669 | 0.0115 | 92.175
15 | 1.5796 | 0.01787 | 0.0134 | 88.394
15.5 | 1.6157 | 0.01936 | 0.0159 | 83.4556
16 | 1.6348 | 0.02199 | 0.0203 | 74.3429
16.5 | 1.6411 | 0.02417 | 0.0268 | 67.8982
17 | 1.6113 | 0.02828 | 0.0356 | 56.9767
17.5 | 1.5713 | 0.03465 | 0.0403 | 45.3478
18 | 1.5815 | 0.03806 | 0.0409 | 41.5528
18.5 | 1.5446 | 0.04795 | 0.0372 | 32.2127
19 | 1.4601 | 0.06973 | 0.0219 | 20.9393
19.5 | 1.3678 | 0.09679 | 0.0036 | 14.1316

## 117. Re 12M Mach 0.25 (1)
BIGFOIL.COM POLAR EXPORT
MH 50
MH 50 |  |  |  | Cl Max: | 0.729 | at alpha= | 8 | deg
JavaFoil+Calcfoil stall+Eppler ext transition |  |  |  | L/D Max: | 73.269 | at alpha= | 8 | deg
Re: | 12000000 |  |  | Cd Min: | 0.0087 | at alpha= | 0 | deg
Mach: | 0.25 |  |  | Cl=0 at alpha= | -0.0083333 | deg
|  |  |  | @ Cl=0.1, Cd= | 0.0089165
|  |  |  | @ Cl=0.4, Cd= | 0.08804
|  |  |  | @ Cl=0.6, Cd= | 0.08804
alpha (deg) | Cl | Cd | Cm | Cl/Cd
-13 | -0.119 | 0.08501 | 0.005 | -1.401
-12.5 | -0.223 | 0.07974 | 0.005 | -2.795
-12 | -0.293 | 0.07455 | 0.005 | -3.933
-11.5 | -0.355 | 0.06975 | 0.005 | -5.096
-11 | -0.413 | 0.06466 | 0.005 | -6.38
-10.5 | -0.464 | 0.05952 | 0.005 | -7.801
-10 | -0.538 | 0.03601 | 0.006 | -14.93
-9.5 | -0.66 | 0.01041 | 0.007 | -63.417
-9 | -0.697 | 0.01052 | 0.007 | -66.266
-8.5 | -0.719 | 0.00991 | 0.006 | -72.484
-8 | -0.728 | 0.00968 | 0.006 | -75.232
-7.5 | -0.725 | 0.00934 | 0.006 | -77.62
-7 | -0.71 | 0.00902 | 0.005 | -78.661
-6.5 | -0.686 | 0.0092 | 0.005 | -74.566
-6 | -0.654 | 0.00886 | 0.004 | -73.795
-5.5 | -0.615 | 0.00871 | 0.004 | -70.632
-5 | -0.571 | 0.00987 | 0.004 | -57.819
-4.5 | -0.522 | 0.00969 | 0.003 | -53.841
-4 | -0.469 | 0.00915 | 0.003 | -51.23
-3.5 | -0.414 | 0.01023 | 0.003 | -40.435
-3 | -0.357 | 0.01014 | 0.002 | -35.18
-2.5 | -0.299 | 0.00963 | 0.002 | -31.011
-2 | -0.239 | 0.00926 | 0.001 | -25.855
-1.5 | -0.18 | 0.0092 | 0.001 | -19.536
-1 | -0.12 | 0.009 | 0.001 | -13.302
-0.5 | -0.059 | 0.0089 | 0 | -6.685
0 | 0.001 | 0.0087 | 0 | 0.089
0.5 | 0.061 | 0.00878 | 0 | 6.95
1 | 0.121 | 0.00899 | -0.001 | 13.48
1.5 | 0.181 | 0.00922 | -0.001 | 19.658
2 | 0.241 | 0.0093 | -0.002 | 25.903
2.5 | 0.3 | 0.00944 | -0.002 | 31.785
3 | 0.358 | 0.00997 | -0.002 | 35.954
3.5 | 0.415 | 0.01022 | -0.003 | 40.605
4 | 0.47 | 0.01044 | -0.003 | 45.018
4.5 | 0.523 | 0.01083 | -0.004 | 48.294
5 | 0.572 | 0.01082 | -0.004 | 52.916
5.5 | 0.617 | 0.01119 | -0.004 | 55.198
6 | 0.657 | 0.01156 | -0.005 | 56.783
6.5 | 0.689 | 0.00954 | -0.005 | 72.239
7 | 0.714 | 0.00987 | -0.005 | 72.297
7.5 | 0.727 | 0.01023 | -0.006 | 71.045
8 | 0.729 | 0.00995 | -0.006 | 73.269
8.5 | 0.719 | 0.01045 | -0.006 | 68.854
9 | 0.696 | 0.01019 | -0.007 | 68.331
9.5 | 0.645 | 0.01268 | -0.007 | 50.85
10 | 0.51 | 0.05567 | -0.005 | 9.155
10.5 | 0.464 | 0.06098 | -0.005 | 7.611
11 | 0.413 | 0.06568 | -0.005 | 6.289
11.5 | 0.356 | 0.07143 | -0.005 | 4.983
12 | 0.294 | 0.07637 | -0.005 | 3.85
12.5 | 0.225 | 0.0804 | -0.005 | 2.794
13 | 0.117 | 0.08804 | -0.005 | 1.328

## 118. Re 12M Mach 0.25 (2)
BIGFOIL.COM POLAR EXPORT
MH 50
MH 50 |  |  |  | Cl Max: | 1.2972 | at alpha= | 12 | deg
XFOIL ncrit=9 |  |  |  | L/D Max: | 116.358 | at alpha= | 7.5 | deg
Re: | 12000000 |  |  | Cd Min: | 0.2151 | at alpha= | 17.5 | deg
Mach: | 0.25 |  |  | Cl=0 at alpha= | 0.027923 | deg
|  |  |  | @ Cl=0.1, Cd= | 0.0045224
|  |  |  | @ Cl=0.4, Cd= | 0.0051627
|  |  |  | @ Cl=0.6, Cd= | 0.005836
alpha (deg) | Cl | Cd | Cm | Cl/Cd
-17 | -0.7924 | 0.20865 | 0.0595 | -3.7977
-16.5 | -0.8015 | 0.18889 | 0.0511 | -4.2432
-16 | -0.7938 | 0.17849 | 0.0455 | -4.4473
-15.5 | -0.7827 | 0.16974 | 0.0406 | -4.6112
-15 | -1.0668 | 0.09247 | -0.0071 | -11.5367
-14.5 | -1.1077 | 0.07611 | -0.017 | -14.5539
-14 | -1.1516 | 0.0546 | -0.033 | -21.0916
-13.5 | -1.1802 | 0.04378 | -0.0405 | -26.9575
-13 | -1.2216 | 0.03599 | -0.04 | -33.9428
-12.5 | -1.2611 | 0.03105 | -0.0316 | -40.6151
-12 | -1.2859 | 0.02438 | -0.0237 | -52.7441
-11.5 | -1.2792 | 0.01864 | -0.0179 | -68.6266
-11 | -1.236 | 0.01625 | -0.0151 | -76.0615
-10.5 | -1.1905 | 0.0141 | -0.0123 | -84.4326
-10 | -1.143 | 0.01242 | -0.0095 | -92.029
-9.5 | -1.0888 | 0.01148 | -0.0077 | -94.8432
-9 | -1.0367 | 0.01013 | -0.0058 | -102.3396
-8.5 | -0.9841 | 0.00883 | -0.0039 | -111.4496
-8 | -0.9277 | 0.00804 | -0.0028 | -115.3856
-7.5 | -0.8705 | 0.00747 | -0.0018 | -116.5328
-7 | -0.8124 | 0.00706 | -0.0011 | -115.0708
-6.5 | -0.7537 | 0.00673 | -0.0007 | -111.9911
-6 | -0.6952 | 0.00642 | -0.0003 | -108.2866
-5.5 | -0.6372 | 0.00602 | 0.0001 | -105.8472
-5 | -0.5791 | 0.00571 | 0.0005 | -101.4186
-4.5 | -0.5206 | 0.0055 | 0.0006 | -94.6545
-4 | -0.4625 | 0.00529 | 0.0008 | -87.4291
-3.5 | -0.4046 | 0.0052 | 0.001 | -77.8077
-3 | -0.3467 | 0.00511 | 0.001 | -67.8474
-2.5 | -0.289 | 0.00499 | 0.001 | -57.9158
-2 | -0.2315 | 0.00485 | 0.001 | -47.732
-1.5 | -0.1741 | 0.00472 | 0.001 | -36.8856
-0.5 | -0.0605 | 0.00452 | 0.0009 | -13.385
0.5 | 0.0541 | 0.00449 | 0.0007 | 12.049
1 | 0.1108 | 0.00453 | 0.0006 | 24.4592
1.5 | 0.1681 | 0.00472 | 0.0006 | 35.6144
2 | 0.2255 | 0.0048 | 0.0005 | 46.9792
2.5 | 0.2832 | 0.00495 | 0.0005 | 57.2121
3 | 0.3408 | 0.00507 | 0.0005 | 67.2189
3.5 | 0.3989 | 0.00516 | 0.0006 | 77.3062
4 | 0.4571 | 0.0053 | 0.0006 | 86.2453
4.5 | 0.5154 | 0.0055 | 0.0008 | 93.7091
5 | 0.5739 | 0.00572 | 0.001 | 100.3322
5.5 | 0.6324 | 0.00598 | 0.0012 | 105.7525
6 | 0.6905 | 0.00636 | 0.0016 | 108.5692
6.5 | 0.7489 | 0.00672 | 0.002 | 111.4435
7 | 0.8075 | 0.00704 | 0.0025 | 114.7017
7.5 | 0.8657 | 0.00744 | 0.0031 | 116.3575
8 | 0.9235 | 0.00798 | 0.004 | 115.7268
8.5 | 0.98 | 0.00868 | 0.0052 | 112.9032
9 | 1.0346 | 0.00973 | 0.0067 | 106.3309
9.5 | 1.0862 | 0.01112 | 0.0088 | 97.6799
10 | 1.1387 | 0.01232 | 0.0108 | 92.4269
10.5 | 1.1899 | 0.01348 | 0.0132 | 88.2715
11 | 1.238 | 0.01511 | 0.0159 | 81.9325
11.5 | 1.282 | 0.01757 | 0.0186 | 72.9653
12 | 1.2972 | 0.02258 | 0.0239 | 57.4491
12.5 | 1.2814 | 0.02922 | 0.031 | 43.8535
13 | 1.2322 | 0.0348 | 0.0408 | 35.408
13.5 | 1.1919 | 0.04204 | 0.0425 | 28.3516
14 | 1.164 | 0.0521 | 0.036 | 22.3417
14.5 | 1.1293 | 0.07133 | 0.0203 | 15.832
15 | 1.0625 | 0.09262 | 0.0075 | 11.4716
15.5 | 0.9603 | 0.1216 | -0.0121 | 7.8972
16 | 0.8361 | 0.16326 | -0.0377 | 5.1213
16.5 | 0.793 | 0.19126 | -0.0515 | 4.1462
17.5 | 0.8077 | 0.2151 | -0.0632 | 3.755

## 119. Re 12M Mach 0.50 (1)
BIGFOIL.COM POLAR EXPORT
MH 50
MH 50 |  |  |  | Cl Max: | 1.056 | at alpha= | 20 | deg
JavaFoil+Calcfoil stall+Eppler ext transition |  |  |  | L/D Max: | 61.401 | at alpha= | 5 | deg
Re: | 12000000 |  |  | Cd Min: | 0.00819 | at alpha= | -3 | deg
Mach: | 0.5 |  |  | Cl=0 at alpha= | -0.0074627 | deg
|  |  |  | @ Cl=0.1, Cd= | 0.0095673
|  |  |  | @ Cl=0.4, Cd= | 0.010627
|  |  |  | @ Cl=0.6, Cd= | 0.012301
alpha (deg) | Cl | Cd | Cm | Cl/Cd
-20 | -1.06 | 0.15218 | 0.01 | -6.964
-19.5 | -1.044 | 0.13194 | 0.01 | -7.911
-19 | -1.013 | 0.13223 | 0.01 | -7.659
-18.5 | -1.006 | 0.1068 | 0.011 | -9.42
-18 | -0.964 | 0.1175 | 0.009 | -8.202
-17.5 | -0.973 | 0.08176 | 0.011 | -11.905
-17 | -0.92 | 0.09833 | 0.009 | -9.36
-16.5 | -0.976 | 0.04127 | 0.012 | -23.649
-16 | -0.892 | 0.07198 | 0.01 | -12.397
-15.5 | -0.941 | 0.02945 | 0.012 | -31.941
-15 | -0.845 | 0.06152 | 0.01 | -13.736
-14.5 | -0.777 | 0.08953 | 0.007 | -8.678
-14 | -0.83 | 0.03523 | 0.01 | -23.568
-13.5 | -0.738 | 0.07054 | 0.008 | -10.463
-13 | -0.81 | 0.01999 | 0.01 | -40.525
-12.5 | -0.742 | 0.03153 | 0.009 | -23.551
-12 | -0.666 | 0.05558 | 0.007 | -11.976
-11.5 | -0.724 | 0.01699 | 0.009 | -42.619
-11 | -0.666 | 0.02367 | 0.008 | -28.12
-10.5 | -0.679 | 0.01262 | 0.009 | -53.836
-10 | -0.646 | 0.01265 | 0.008 | -51.081
-9.5 | -0.611 | 0.01276 | 0.008 | -47.895
-9 | -0.589 | 0.0109 | 0.007 | -54.023
-8.5 | -0.557 | 0.01068 | 0.007 | -52.187
-8 | -0.526 | 0.01003 | 0.007 | -52.405
-7.5 | -0.494 | 0.01038 | 0.006 | -47.607
-7 | -0.461 | 0.01014 | 0.006 | -45.522
-6.5 | -0.429 | 0.00998 | 0.005 | -42.95
-6 | -0.396 | 0.00964 | 0.005 | -41.075
-5.5 | -0.566 | 0.00937 | 0.005 | -60.341
-5 | -0.589 | 0.00886 | 0.004 | -66.415
-4.5 | -0.56 | 0.00915 | 0.004 | -61.199
-4 | -0.513 | 0.00868 | 0.003 | -59.127
-3.5 | -0.457 | 0.00845 | 0.003 | -54.096
-3 | -0.397 | 0.00819 | 0.002 | -48.449
-2.5 | -0.333 | 0.00918 | 0.002 | -36.243
-2 | -0.267 | 0.00871 | 0.002 | -30.701
-1.5 | -0.201 | 0.00847 | 0.001 | -23.699
-1 | -0.134 | 0.00849 | 0.001 | -15.754
-0.5 | -0.066 | 0.00946 | 0 | -7.026
0 | 0.001 | 0.00955 | 0 | 0.091
0.5 | 0.068 | 0.00951 | -0.001 | 7.172
1 | 0.135 | 0.00963 | -0.001 | 14.068
1.5 | 0.202 | 0.00995 | -0.001 | 20.355
2 | 0.269 | 0.01014 | -0.002 | 26.528
2.5 | 0.335 | 0.01078 | -0.002 | 31.03
3 | 0.398 | 0.01104 | -0.003 | 36.063
3.5 | 0.459 | 0.00968 | -0.003 | 47.404
4 | 0.514 | 0.00998 | -0.004 | 51.519
4.5 | 0.561 | 0.01051 | -0.004 | 53.409
5 | 0.592 | 0.00963 | -0.004 | 61.401
5.5 | 0.579 | 0.01013 | -0.005 | 57.113
6 | 0.396 | 0.01066 | -0.005 | 37.188
6.5 | 0.429 | 0.01039 | -0.006 | 41.295
7 | 0.462 | 0.01068 | -0.006 | 43.242
7.5 | 0.494 | 0.01057 | -0.006 | 46.774
8 | 0.526 | 0.01062 | -0.007 | 49.5
8.5 | 0.557 | 0.01097 | -0.007 | 50.801
9 | 0.588 | 0.01131 | -0.008 | 52.011
9.5 | 0.611 | 0.01321 | -0.008 | 46.245
10 | 0.643 | 0.01353 | -0.008 | 47.51
10.5 | 0.677 | 0.01344 | -0.009 | 50.341
11 | 0.64 | 0.03445 | -0.008 | 18.567
11.5 | 0.705 | 0.02161 | -0.009 | 32.641
12 | 0.652 | 0.06529 | -0.007 | 9.985
12.5 | 0.698 | 0.05472 | -0.008 | 12.754
13 | 0.798 | 0.02342 | -0.01 | 34.047
13.5 | 0.726 | 0.07977 | -0.007 | 9.103
14 | 0.789 | 0.057 | -0.009 | 13.834
14.5 | 0.878 | 0.02876 | -0.011 | 30.519
15 | 0.82 | 0.07906 | -0.009 | 10.366
15.5 | 0.917 | 0.03857 | -0.011 | 23.783
16 | 0.864 | 0.09276 | -0.009 | 9.318
16.5 | 0.952 | 0.05288 | -0.011 | 18.006
17 | 0.904 | 0.11223 | -0.009 | 8.052
17.5 | 0.959 | 0.09169 | -0.01 | 10.464
18 | 0.958 | 0.12293 | -0.009 | 7.79
18.5 | 0.993 | 0.11781 | -0.01 | 8.428
19 | 1.004 | 0.14314 | -0.009 | 7.011
19.5 | 1.04 | 0.13496 | -0.01 | 7.703
20 | 1.056 | 0.15576 | -0.01 | 6.78

## 120. Re 12M Mach 0.50 (2)
BIGFOIL.COM POLAR EXPORT
MH 50
MH 50 |  |  |  | Cl Max: | 0.806 | at alpha= | 16 | deg
XFOIL ncrit=9 |  |  |  | L/D Max: | 103.878 | at alpha= | 5 | deg
Re: | 12000000 |  |  | Cd Min: | 0.21201 | at alpha= | 16 | deg
Mach: | 0.5 |  |  | Cl=0 at alpha= | 0.027301 | deg
|  |  |  | @ Cl=0.1, Cd= | 0.0045445
|  |  |  | @ Cl=0.4, Cd= | 0.0052573
|  |  |  | @ Cl=0.6, Cd= | 0.0059457
alpha (deg) | Cl | Cd | Cm | Cl/Cd
0 | -0.0035 | 0.00451 | 0.0009 | -0.77605
0.5 | 0.0606 | 0.00452 | 0.0009 | 13.4071
1 | 0.1248 | 0.00456 | 0.001 | 27.3684
1.5 | 0.1893 | 0.00477 | 0.0012 | 39.6855
2 | 0.2546 | 0.0049 | 0.0014 | 51.9592
2.5 | 0.3201 | 0.00511 | 0.0018 | 62.6419
3 | 0.3868 | 0.00523 | 0.0023 | 73.9579
3.5 | 0.4544 | 0.00537 | 0.0029 | 84.6182
4 | 0.5225 | 0.0056 | 0.0039 | 93.3036
4.5 | 0.5919 | 0.00589 | 0.0051 | 100.4924
5 | 0.6617 | 0.00637 | 0.0069 | 103.8776
5.5 | 0.7289 | 0.00743 | 0.0097 | 98.1023
6 | 0.7778 | 0.01133 | 0.0152 | 68.6496
6.5 | 0.7931 | 0.01984 | 0.0223 | 39.9748
7 | 0.7898 | 0.02903 | 0.0285 | 27.2063
7.5 | 0.7729 | 0.03771 | 0.0332 | 20.4959
8.5 | 0.7193 | 0.0536 | 0.0322 | 13.4198
9 | 0.7018 | 0.06909 | 0.0168 | 10.1578
9.5 | 0.688 | 0.08073 | 0.0091 | 8.5222
10 | 0.6751 | 0.09236 | 0.0023 | 7.3094
10.5 | 0.6741 | 0.10238 | -0.0032 | 6.5843
11 | 0.677 | 0.11225 | -0.0086 | 6.0312
11.5 | 0.6814 | 0.12246 | -0.0142 | 5.5643
12 | 0.6867 | 0.13305 | -0.0199 | 5.1612
12.5 | 0.6946 | 0.14378 | -0.0257 | 4.831
13 | 0.7027 | 0.155 | -0.0316 | 4.5335
13.5 | 0.7152 | 0.16555 | -0.0372 | 4.3201
14 | 0.7295 | 0.17589 | -0.0426 | 4.1475
14.5 | 0.7464 | 0.18561 | -0.0479 | 4.0213
15 | 0.7647 | 0.19517 | -0.0531 | 3.9181
15.5 | 0.7854 | 0.2035 | -0.0581 | 3.8595
16 | 0.806 | 0.21201 | -0.0632 | 3.8017

## 121. Re 14M Mach 0.00 (1)
BIGFOIL.COM POLAR EXPORT
MH 50
MH 50 |  |  |  | Cl Max: | 0.789 | at alpha= | 9.5 | deg
JavaFoil+Calcfoil stall+Eppler ext transition |  |  |  | L/D Max: | 78.369 | at alpha= | 9 | deg
Re: | 14000000 |  |  | Cd Min: | 0.00861 | at alpha= | 0 | deg
Mach: | 0 |  |  | Cl=0 at alpha= | -0.0084746 | deg
|  |  |  | @ Cl=0.1, Cd= | 0.0087678
|  |  |  | @ Cl=0.4, Cd= | 0.0098388
|  |  |  | @ Cl=0.6, Cd= | 0.09334
alpha (deg) | Cl | Cd | Cm | Cl/Cd
-14.5 | -0.47 | 0.09213 | 0.006 | -5.104
-14 | -0.495 | 0.08682 | 0.006 | -5.707
-13.5 | -0.521 | 0.0815 | 0.006 | -6.394
-13 | -0.547 | 0.07547 | 0.006 | -7.251
-12.5 | -0.572 | 0.06882 | 0.006 | -8.305
-12 | -0.604 | 0.05512 | 0.006 | -10.966
-11.5 | -0.708 | 0.01533 | 0.008 | -46.175
-11 | -0.747 | 0.01151 | 0.008 | -64.897
-10.5 | -0.771 | 0.01032 | 0.007 | -74.676
-10 | -0.784 | 0.01052 | 0.007 | -74.463
-9.5 | -0.789 | 0.01033 | 0.007 | -76.343
-9 | -0.787 | 0.00973 | 0.006 | -80.913
-8.5 | -0.78 | 0.0094 | 0.006 | -82.992
-8 | -0.766 | 0.00913 | 0.006 | -83.921
-7.5 | -0.746 | 0.0093 | 0.005 | -80.164
-7 | -0.718 | 0.00898 | 0.005 | -79.913
-6.5 | -0.684 | 0.01023 | 0.005 | -66.897
-6 | -0.646 | 0.00984 | 0.004 | -65.7
-5.5 | -0.604 | 0.00969 | 0.004 | -62.316
-5 | -0.557 | 0.00949 | 0.004 | -58.733
-4.5 | -0.508 | 0.0103 | 0.003 | -49.292
-4 | -0.456 | 0.01038 | 0.003 | -43.874
-3.5 | -0.401 | 0.01004 | 0.002 | -39.992
-3 | -0.346 | 0.00987 | 0.002 | -35.055
-2.5 | -0.289 | 0.00936 | 0.002 | -30.898
-2 | -0.232 | 0.00889 | 0.001 | -26.079
-1.5 | -0.174 | 0.00884 | 0.001 | -19.693
-1 | -0.116 | 0.00893 | 0.001 | -12.98
-0.5 | -0.058 | 0.00897 | 0 | -6.423
0 | 0.001 | 0.00861 | 0 | 0.087
0.5 | 0.059 | 0.00869 | 0 | 6.797
1 | 0.117 | 0.0088 | -0.001 | 13.331
1.5 | 0.176 | 0.00919 | -0.001 | 19.102
2 | 0.233 | 0.00919 | -0.002 | 25.388
2.5 | 0.291 | 0.00938 | -0.002 | 31.003
3 | 0.347 | 0.00964 | -0.002 | 36.025
3.5 | 0.403 | 0.00985 | -0.003 | 40.878
4 | 0.457 | 0.01019 | -0.003 | 44.853
4.5 | 0.509 | 0.01034 | -0.003 | 49.248
5 | 0.559 | 0.01035 | -0.004 | 54.017
5.5 | 0.606 | 0.0108 | -0.004 | 56.099
6 | 0.649 | 0.01146 | -0.004 | 56.582
6.5 | 0.687 | 0.01173 | -0.005 | 58.569
7 | 0.721 | 0.01057 | -0.005 | 68.197
7.5 | 0.747 | 0.01077 | -0.006 | 69.377
8 | 0.767 | 0.0099 | -0.006 | 77.501
8.5 | 0.781 | 0.01028 | -0.006 | 75.922
9 | 0.788 | 0.01006 | -0.007 | 78.369
9.5 | 0.789 | 0.0105 | -0.007 | 75.137
10 | 0.784 | 0.01093 | -0.007 | 71.749
10.5 | 0.768 | 0.01093 | -0.008 | 70.298
11 | 0.736 | 0.01346 | -0.008 | 54.676
11.5 | 0.631 | 0.04742 | -0.006 | 13.316
12 | 0.591 | 0.06661 | -0.006 | 8.872
12.5 | 0.569 | 0.0726 | -0.006 | 7.832
13 | 0.544 | 0.07845 | -0.006 | 6.937
13.5 | 0.519 | 0.08343 | -0.006 | 6.222
14 | 0.495 | 0.08751 | -0.006 | 5.652
14.5 | 0.469 | 0.09334 | -0.006 | 5.025

## 122. Re 14M Mach 0.00 (2)
BIGFOIL.COM POLAR EXPORT
MH 50
MH 50 |  |  |  | Cl Max: | 1.7057 | at alpha= | 18 | deg
XFOIL ncrit=9 |  |  |  | L/D Max: | 124.04 | at alpha= | 8.5 | deg
Re: | 14000000 |  |  | Cd Min: | 0.05126 | at alpha= | 20 | deg
Mach: | 0 |  |  | Cl=0 at alpha= | 0.026244 | deg
|  |  |  | @ Cl=0.1, Cd= | 0.0046045
|  |  |  | @ Cl=0.4, Cd= | 0.0051062
|  |  |  | @ Cl=0.6, Cd= | 0.0056506
alpha (deg) | Cl | Cd | Cm | Cl/Cd
-20 | -1.6389 | 0.05044 | -0.0332 | -32.4921
-19.5 | -1.6845 | 0.03919 | -0.0376 | -42.9829
-19 | -1.7005 | 0.03332 | -0.0372 | -51.0354
-18.5 | -1.7088 | 0.02917 | -0.0345 | -58.5807
-17.5 | -1.7079 | 0.02393 | -0.025 | -71.3707
-17 | -1.7255 | 0.02085 | -0.0154 | -82.7578
-16.5 | -1.698 | 0.01927 | -0.0122 | -88.1162
-16 | -1.6628 | 0.01804 | -0.01 | -92.1729
-15.5 | -1.6237 | 0.01697 | -0.0083 | -95.6806
-15 | -1.5824 | 0.01596 | -0.0067 | -99.1479
-14.5 | -1.5381 | 0.01513 | -0.0056 | -101.659
-14 | -1.4926 | 0.01435 | -0.0046 | -104.0139
-13.5 | -1.4458 | 0.0136 | -0.0037 | -106.3088
-13 | -1.3982 | 0.01287 | -0.0029 | -108.6402
-12.5 | -1.3492 | 0.01223 | -0.0023 | -110.3189
-11.5 | -1.2478 | 0.01095 | -0.0017 | -113.9543
-11 | -1.1983 | 0.0105 | -0.0009 | -114.1238
-10.5 | -1.1482 | 0.0099 | -0.0002 | -115.9798
-10 | -1.0972 | 0.00929 | 0.0003 | -118.1055
-9.5 | -1.0451 | 0.00882 | 0.0006 | -118.4921
-8.5 | -0.9404 | 0.00767 | 0.0014 | -122.6076
-8 | -0.8874 | 0.00716 | 0.0017 | -123.9385
-7.5 | -0.8331 | 0.00685 | 0.0018 | -121.6204
-7 | -0.7782 | 0.00655 | 0.0017 | -118.8092
-6 | -0.668 | 0.00603 | 0.0017 | -110.7794
-5.5 | -0.613 | 0.00571 | 0.0017 | -107.3555
-5 | -0.5576 | 0.00548 | 0.0017 | -101.7518
-4.5 | -0.5019 | 0.00533 | 0.0016 | -94.1651
-4 | -0.4466 | 0.00519 | 0.0016 | -86.0501
-3.5 | -0.391 | 0.00512 | 0.0015 | -76.3672
-3 | -0.3353 | 0.00506 | 0.0014 | -66.2648
-2.5 | -0.2797 | 0.00495 | 0.0013 | -56.5051
-2 | -0.2243 | 0.00484 | 0.0013 | -46.343
-1.5 | -0.1687 | 0.00474 | 0.0011 | -35.5907
-1 | -0.1135 | 0.00467 | 0.001 | -24.3041
-0.5 | -0.0584 | 0.00457 | 0.0009 | -12.779
0 | -0.0029 | 0.00453 | 0.0008 | -0.64018
1 | 0.1076 | 0.00461 | 0.0005 | 23.3406
1.5 | 0.163 | 0.00473 | 0.0004 | 34.4609
2 | 0.2185 | 0.00479 | 0.0002 | 45.6159
2.5 | 0.274 | 0.0049 | 0.0001 | 55.9184
3 | 0.3297 | 0.00502 | 0 | 65.6773
3.5 | 0.3854 | 0.00508 | -0.0001 | 75.8661
4 | 0.4411 | 0.00518 | -0.0002 | 85.1544
4.5 | 0.4968 | 0.0053 | -0.0002 | 93.7358
5 | 0.5524 | 0.00548 | -0.0003 | 100.8029
5.5 | 0.6082 | 0.00568 | -0.0004 | 107.0775
6 | 0.6633 | 0.00599 | -0.0004 | 110.7346
7 | 0.7735 | 0.00655 | -0.0004 | 118.0916
7.5 | 0.8283 | 0.00684 | -0.0004 | 121.0965
8 | 0.8827 | 0.00715 | -0.0004 | 123.4545
8.5 | 0.9365 | 0.00755 | -0.0003 | 124.0397
9 | 0.9887 | 0.00816 | 0.0002 | 121.1642
10 | 1.0927 | 0.00925 | 0.001 | 118.1297
10.5 | 1.1442 | 0.00977 | 0.0014 | 117.1136
11 | 1.1945 | 0.01031 | 0.0021 | 115.8584
11.5 | 1.2432 | 0.01077 | 0.003 | 115.4318
12 | 1.295 | 0.01141 | 0.0032 | 113.4969
12.5 | 1.3449 | 0.01202 | 0.0037 | 111.8885
13 | 1.3934 | 0.01274 | 0.0044 | 109.3721
13.5 | 1.4416 | 0.0134 | 0.005 | 107.5821
14 | 1.4888 | 0.01411 | 0.0059 | 105.5138
14.5 | 1.5341 | 0.01495 | 0.0069 | 102.6154
15 | 1.5779 | 0.01584 | 0.0081 | 99.6149
15.5 | 1.6194 | 0.01684 | 0.0096 | 96.1639
16 | 1.6566 | 0.0181 | 0.0116 | 91.5249
16.5 | 1.6895 | 0.01952 | 0.0141 | 86.5523
17.5 | 1.701 | 0.02407 | 0.0265 | 70.6689
18 | 1.7057 | 0.02618 | 0.0316 | 65.1528
18.5 | 1.704 | 0.02917 | 0.0358 | 58.4162
19 | 1.6907 | 0.03376 | 0.0385 | 50.08
19.5 | 1.6794 | 0.03926 | 0.0386 | 42.7764
20 | 1.6298 | 0.05126 | 0.0335 | 31.7948

## 123. Re 14M Mach 0.10 (1)
BIGFOIL.COM POLAR EXPORT
MH 50
MH 50 |  |  |  | Cl Max: | 0.779 | at alpha= | 9 | deg
JavaFoil+Calcfoil stall+Eppler ext transition |  |  |  | L/D Max: | 78.807 | at alpha= | 8.5 | deg
Re: | 14000000 |  |  | Cd Min: | 0.00863 | at alpha= | 0 | deg
Mach: | 0.1 |  |  | Cl=0 at alpha= | -0.0084746 | deg
|  |  |  | @ Cl=0.1, Cd= | 0.008772
|  |  |  | @ Cl=0.4, Cd= | 0.0098613
|  |  |  | @ Cl=0.6, Cd= | 0.08917
alpha (deg) | Cl | Cd | Cm | Cl/Cd
-14 | -0.453 | 0.08833 | 0.006 | -5.127
-13.5 | -0.481 | 0.08297 | 0.006 | -5.802
-13 | -0.51 | 0.07786 | 0.006 | -6.551
-12.5 | -0.537 | 0.07186 | 0.006 | -7.469
-12 | -0.567 | 0.06227 | 0.006 | -9.104
-11.5 | -0.604 | 0.04841 | 0.006 | -12.469
-11 | -0.717 | 0.01232 | 0.008 | -58.173
-10.5 | -0.748 | 0.01055 | 0.007 | -70.855
-10 | -0.766 | 0.0101 | 0.007 | -75.85
-9.5 | -0.776 | 0.01014 | 0.007 | -76.486
-9 | -0.778 | 0.00988 | 0.006 | -78.747
-8.5 | -0.774 | 0.00949 | 0.006 | -81.578
-8 | -0.763 | 0.00921 | 0.006 | -82.793
-7.5 | -0.744 | 0.00935 | 0.005 | -79.524
-7 | -0.717 | 0.00901 | 0.005 | -79.632
-6.5 | -0.685 | 0.00888 | 0.005 | -77.116
-6 | -0.648 | 0.00993 | 0.004 | -65.222
-5.5 | -0.606 | 0.00977 | 0.004 | -61.969
-5 | -0.56 | 0.00952 | 0.004 | -58.803
-4.5 | -0.51 | 0.01035 | 0.003 | -49.289
-4 | -0.458 | 0.01042 | 0.003 | -43.899
-3.5 | -0.403 | 0.01007 | 0.002 | -40.037
-3 | -0.348 | 0.00991 | 0.002 | -35.091
-2.5 | -0.291 | 0.0094 | 0.002 | -30.944
-2 | -0.233 | 0.00892 | 0.001 | -26.124
-1.5 | -0.175 | 0.00886 | 0.001 | -19.733
-1 | -0.116 | 0.00895 | 0.001 | -13.013
-0.5 | -0.058 | 0.00885 | 0 | -6.539
0 | 0.001 | 0.00863 | 0 | 0.087
0.5 | 0.059 | 0.00864 | 0 | 6.874
1 | 0.118 | 0.00883 | -0.001 | 13.363
1.5 | 0.176 | 0.0092 | -0.001 | 19.166
2 | 0.235 | 0.00922 | -0.002 | 25.438
2.5 | 0.292 | 0.00941 | -0.002 | 31.059
3 | 0.349 | 0.00967 | -0.002 | 36.096
3.5 | 0.405 | 0.00988 | -0.003 | 40.953
4 | 0.459 | 0.01017 | -0.003 | 45.107
4.5 | 0.511 | 0.01038 | -0.003 | 49.263
5 | 0.561 | 0.0104 | -0.004 | 53.965
5.5 | 0.608 | 0.01085 | -0.004 | 56.012
6 | 0.65 | 0.01149 | -0.005 | 56.574
6.5 | 0.688 | 0.01179 | -0.005 | 58.336
7 | 0.72 | 0.01052 | -0.005 | 68.51
7.5 | 0.745 | 0.00969 | -0.006 | 76.875
8 | 0.763 | 0.00999 | -0.006 | 76.383
8.5 | 0.775 | 0.00983 | -0.006 | 78.807
9 | 0.779 | 0.01011 | -0.007 | 77.009
9.5 | 0.777 | 0.01036 | -0.007 | 74.976
10 | 0.766 | 0.01028 | -0.007 | 74.524
10.5 | 0.742 | 0.01159 | -0.008 | 63.999
11 | 0.626 | 0.04488 | -0.006 | 13.953
11.5 | 0.586 | 0.06213 | -0.005 | 9.428
12 | 0.559 | 0.07011 | -0.005 | 7.976
12.5 | 0.535 | 0.07435 | -0.005 | 7.201
13 | 0.508 | 0.07931 | -0.005 | 6.41
13.5 | 0.48 | 0.08462 | -0.006 | 5.671
14 | 0.452 | 0.08917 | -0.006 | 5.069

## 124. Re 14M Mach 0.10 (2)
BIGFOIL.COM POLAR EXPORT
MH 50
MH 50 |  |  |  | Cl Max: | 1.6514 | at alpha= | 16.5 | deg
XFOIL ncrit=9 |  |  |  | L/D Max: | 123.158 | at alpha= | 8 | deg
Re: | 14000000 |  |  | Cd Min: | 0.07657 | at alpha= | 19.5 | deg
Mach: | 0.1 |  |  | Cl=0 at alpha= | 0.026126 | deg
|  |  |  | @ Cl=0.1, Cd= | 0.0046042
|  |  |  | @ Cl=0.4, Cd= | 0.0051021
|  |  |  | @ Cl=0.6, Cd= | 0.0056591
alpha (deg) | Cl | Cd | Cm | Cl/Cd
-19.5 | -1.4832 | 0.07412 | -0.0191 | -20.0108
-19 | -1.5651 | 0.05207 | -0.0346 | -30.0576
-18.5 | -1.6062 | 0.04083 | -0.0399 | -39.3387
-18 | -1.6377 | 0.03334 | -0.0397 | -49.1212
-17.5 | -1.6455 | 0.02929 | -0.0366 | -56.1796
-17 | -1.6536 | 0.02596 | -0.0313 | -63.698
-16.5 | -1.6742 | 0.02291 | -0.0218 | -73.0773
-16 | -1.6513 | 0.02117 | -0.0176 | -78.0019
-15.5 | -1.6315 | 0.01849 | -0.0132 | -88.2369
-15 | -1.5933 | 0.01713 | -0.0109 | -93.0123
-14.5 | -1.5507 | 0.01604 | -0.0091 | -96.6771
-14 | -1.5056 | 0.01509 | -0.0077 | -99.7747
-13.5 | -1.4587 | 0.01423 | -0.0064 | -102.5088
-13 | -1.4107 | 0.0134 | -0.0054 | -105.2761
-12.5 | -1.361 | 0.01271 | -0.0045 | -107.081
-12 | -1.3107 | 0.01202 | -0.0037 | -109.0433
-11 | -1.2079 | 0.01084 | -0.0024 | -111.4299
-10.5 | -1.1573 | 0.01018 | -0.0015 | -113.6837
-10 | -1.1059 | 0.00952 | -0.0008 | -116.166
-9.5 | -1.0531 | 0.00901 | -0.0003 | -116.8812
-8.5 | -0.9473 | 0.00781 | 0.0007 | -121.2932
-8 | -0.8938 | 0.00724 | 0.0011 | -123.453
-7.5 | -0.8391 | 0.00689 | 0.0013 | -121.7852
-7 | -0.7836 | 0.00659 | 0.0014 | -118.9074
-5.5 | -0.6169 | 0.00574 | 0.0015 | -107.4739
-5 | -0.5611 | 0.00549 | 0.0016 | -102.204
-4.5 | -0.505 | 0.00534 | 0.0015 | -94.5693
-4 | -0.4492 | 0.0052 | 0.0015 | -86.3846
-3.5 | -0.3933 | 0.00513 | 0.0015 | -76.6667
-3 | -0.3372 | 0.00506 | 0.0014 | -66.6403
-2.5 | -0.2812 | 0.00495 | 0.0013 | -56.8081
-2 | -0.2255 | 0.00484 | 0.0012 | -46.5909
-1.5 | -0.1696 | 0.00474 | 0.0011 | -35.7806
-0.5 | -0.0588 | 0.00457 | 0.0009 | -12.8665
0 | -0.0029 | 0.00453 | 0.0008 | -0.64018
1 | 0.1081 | 0.00461 | 0.0005 | 23.449
1.5 | 0.1638 | 0.00473 | 0.0004 | 34.63
2 | 0.2197 | 0.00479 | 0.0003 | 45.8664
2.5 | 0.2755 | 0.0049 | 0.0002 | 56.2245
3 | 0.3315 | 0.00502 | 0.0001 | 66.0359
3.5 | 0.3876 | 0.00508 | 0 | 76.2992
4 | 0.4438 | 0.00518 | -0.0001 | 85.6757
4.5 | 0.4998 | 0.00532 | -0.0001 | 93.9474
5.5 | 0.6121 | 0.0057 | -0.0002 | 107.386
6 | 0.6677 | 0.00603 | -0.0001 | 110.7297
7 | 0.7789 | 0.00659 | -0.0001 | 118.1942
7.5 | 0.8343 | 0.00688 | 0 | 121.2645
8 | 0.8892 | 0.00722 | 0.0002 | 123.1579
8.5 | 0.9433 | 0.00771 | 0.0005 | 122.3476
9.5 | 1.0491 | 0.00891 | 0.0015 | 117.7441
10 | 1.1013 | 0.00947 | 0.0021 | 116.2936
10.5 | 1.1534 | 0.01003 | 0.0027 | 114.995
11 | 1.2044 | 0.01061 | 0.0035 | 113.5156
11.5 | 1.2533 | 0.01109 | 0.0048 | 113.0117
12 | 1.3064 | 0.01179 | 0.005 | 110.8058
12.5 | 1.3571 | 0.01245 | 0.0058 | 109.004
13 | 1.406 | 0.01326 | 0.0068 | 106.0332
13.5 | 1.4545 | 0.01403 | 0.0078 | 103.6707
14 | 1.5019 | 0.01486 | 0.0089 | 101.07
14.5 | 1.5466 | 0.01587 | 0.0104 | 97.4543
15 | 1.588 | 0.0171 | 0.0124 | 92.8655
15.5 | 1.6224 | 0.01882 | 0.0151 | 86.2062
16 | 1.6379 | 0.02184 | 0.0199 | 74.9954
16.5 | 1.6514 | 0.02377 | 0.0255 | 69.4741
17 | 1.6444 | 0.02624 | 0.033 | 62.6677
17.5 | 1.6353 | 0.02965 | 0.0382 | 55.1535
18 | 1.6277 | 0.03377 | 0.0411 | 48.1996
18.5 | 1.6021 | 0.04081 | 0.0409 | 39.2575
19 | 1.5426 | 0.05506 | 0.0331 | 28.0167
19.5 | 1.4688 | 0.07657 | 0.0178 | 19.1824

## 125. Re 14M Mach 0.25 (1)
BIGFOIL.COM POLAR EXPORT
MH 50
MH 50 |  |  |  | Cl Max: | 0.729 | at alpha= | 8 | deg
JavaFoil+Calcfoil stall+Eppler ext transition |  |  |  | L/D Max: | 73.377 | at alpha= | 8 | deg
Re: | 14000000 |  |  | Cd Min: | 0.00877 | at alpha= | 0 | deg
Mach: | 0.25 |  |  | Cl=0 at alpha= | -0.0083333 | deg
|  |  |  | @ Cl=0.1, Cd= | 0.008868
|  |  |  | @ Cl=0.4, Cd= | 0.08708
|  |  |  | @ Cl=0.6, Cd= | 0.08708
alpha (deg) | Cl | Cd | Cm | Cl/Cd
-13 | -0.119 | 0.08427 | 0.005 | -1.414
-12.5 | -0.223 | 0.07855 | 0.005 | -2.841
-12 | -0.294 | 0.07333 | 0.005 | -4.005
-11.5 | -0.356 | 0.06845 | 0.005 | -5.204
-11 | -0.414 | 0.0628 | 0.005 | -6.592
-10.5 | -0.467 | 0.05647 | 0.005 | -8.279
-10 | -0.587 | 0.01561 | 0.007 | -37.633
-9.5 | -0.662 | 0.0103 | 0.007 | -64.254
-9 | -0.697 | 0.01033 | 0.007 | -67.489
-8.5 | -0.719 | 0.01008 | 0.006 | -71.284
-8 | -0.728 | 0.00968 | 0.006 | -75.214
-7.5 | -0.725 | 0.00921 | 0.006 | -78.702
-7 | -0.71 | 0.00884 | 0.005 | -80.269
-6.5 | -0.686 | 0.0091 | 0.005 | -75.327
-6 | -0.654 | 0.00881 | 0.004 | -74.234
-5.5 | -0.615 | 0.01009 | 0.004 | -60.951
-5 | -0.571 | 0.00976 | 0.004 | -58.494
-4.5 | -0.522 | 0.00953 | 0.003 | -54.704
-4 | -0.469 | 0.00909 | 0.003 | -51.588
-3.5 | -0.414 | 0.01005 | 0.003 | -41.155
-3 | -0.357 | 0.01013 | 0.002 | -35.219
-2.5 | -0.299 | 0.00958 | 0.002 | -31.169
-2 | -0.239 | 0.0093 | 0.001 | -25.751
-1.5 | -0.18 | 0.00902 | 0.001 | -19.929
-1 | -0.12 | 0.00911 | 0.001 | -13.131
-0.5 | -0.059 | 0.009 | 0 | -6.606
0 | 0.001 | 0.00877 | 0 | 0.088
0.5 | 0.061 | 0.00879 | 0 | 6.946
1 | 0.121 | 0.00891 | -0.001 | 13.606
1.5 | 0.181 | 0.00937 | -0.001 | 19.336
2 | 0.241 | 0.00946 | -0.002 | 25.46
2.5 | 0.3 | 0.00961 | -0.002 | 31.228
3 | 0.358 | 0.00988 | -0.002 | 36.274
3.5 | 0.415 | 0.01011 | -0.003 | 41.077
4 | 0.47 | 0.01035 | -0.003 | 45.422
4.5 | 0.523 | 0.01068 | -0.004 | 48.958
5 | 0.572 | 0.01073 | -0.004 | 53.342
5.5 | 0.617 | 0.0111 | -0.004 | 55.63
6 | 0.657 | 0.01159 | -0.005 | 56.661
6.5 | 0.689 | 0.01057 | -0.005 | 65.221
7 | 0.714 | 0.00975 | -0.005 | 73.199
7.5 | 0.727 | 0.01009 | -0.006 | 72.044
8 | 0.729 | 0.00993 | -0.006 | 73.377
8.5 | 0.719 | 0.01034 | -0.006 | 69.553
9 | 0.698 | 0.01077 | -0.007 | 64.803
9.5 | 0.656 | 0.01116 | -0.007 | 58.806
10 | 0.515 | 0.05164 | -0.005 | 9.97
10.5 | 0.466 | 0.05908 | -0.005 | 7.887
11 | 0.414 | 0.06431 | -0.005 | 6.439
11.5 | 0.357 | 0.07026 | -0.005 | 5.074
12 | 0.294 | 0.07544 | -0.005 | 3.902
12.5 | 0.225 | 0.07969 | -0.005 | 2.821
13 | 0.117 | 0.08708 | -0.005 | 1.343

## 126. Re 14M Mach 0.25 (2)
BIGFOIL.COM POLAR EXPORT
MH 50
MH 50 |  |  |  | Cl Max: | 1.3248 | at alpha= | 12 | deg
XFOIL ncrit=9 |  |  |  | L/D Max: | 120.18 | at alpha= | 7.5 | deg
Re: | 14000000 |  |  | Cd Min: | 0.19323 | at alpha= | 17 | deg
Mach: | 0.25 |  |  | Cl=0 at alpha= | -99 | deg
|  |  |  | @ Cl=0.1, Cd= | 0.0046163
|  |  |  | @ Cl=0.4, Cd= | 0.00513
|  |  |  | @ Cl=0.6, Cd= | 0.0056847
alpha (deg) | Cl | Cd | Cm | Cl/Cd
0.5 | 0.0544 | 0.00455 | 0.0006 | 11.956
2 | 0.2263 | 0.0048 | 0.0004 | 47.1458
2.5 | 0.284 | 0.00493 | 0.0004 | 57.6065
3 | 0.3418 | 0.00506 | 0.0004 | 67.5494
3.5 | 0.4 | 0.00513 | 0.0004 | 77.9727
4 | 0.4583 | 0.00523 | 0.0004 | 87.6291
4.5 | 0.5165 | 0.0054 | 0.0006 | 95.6481
5 | 0.5751 | 0.00557 | 0.0007 | 103.2496
5.5 | 0.6337 | 0.00584 | 0.001 | 108.5103
6 | 0.6919 | 0.00622 | 0.0014 | 111.2379
6.5 | 0.7506 | 0.0065 | 0.0017 | 115.4769
7 | 0.8094 | 0.00682 | 0.0022 | 118.6804
7.5 | 0.8677 | 0.00722 | 0.0028 | 120.1801
8 | 0.9253 | 0.00778 | 0.0037 | 118.9332
8.5 | 0.9818 | 0.00856 | 0.0049 | 114.6963
9 | 1.0369 | 0.0095 | 0.0064 | 109.1474
10 | 1.1463 | 0.01147 | 0.0098 | 99.939
10.5 | 1.1998 | 0.0125 | 0.0118 | 95.984
11 | 1.249 | 0.01386 | 0.0146 | 90.1154
11.5 | 1.2977 | 0.01576 | 0.0171 | 82.3414
12 | 1.3248 | 0.01972 | 0.0217 | 67.1805
12.5 | 1.3236 | 0.02566 | 0.0282 | 51.5822
13 | 1.2844 | 0.03154 | 0.0381 | 40.7229
13.5 | 1.2434 | 0.03741 | 0.0438 | 33.2371
14 | 1.2109 | 0.04552 | 0.0419 | 26.6015
14.5 | 1.1775 | 0.05927 | 0.0305 | 19.8667
15 | 1.1402 | 0.07878 | 0.0172 | 14.4732
15.5 | 1.0905 | 0.09623 | 0.0062 | 11.3322
16 | 1.0272 | 0.1172 | -0.0079 | 8.7645
16.5 | 0.8261 | 0.1784 | -0.0459 | 4.6306
17 | 0.8216 | 0.19323 | -0.0538 | 4.2519

## 127. Re 14M Mach 0.50 (1)
BIGFOIL.COM POLAR EXPORT
MH 50
MH 50 |  |  |  | Cl Max: | 1.055 | at alpha= | 20 | deg
JavaFoil+Calcfoil stall+Eppler ext transition |  |  |  | L/D Max: | 62.035 | at alpha= | 5 | deg
Re: | 14000000 |  |  | Cd Min: | 0.00819 | at alpha= | -3 | deg
Mach: | 0.5 |  |  | Cl=0 at alpha= | -0.0074627 | deg
|  |  |  | @ Cl=0.1, Cd= | 0.0096357
|  |  |  | @ Cl=0.4, Cd= | 0.010441
|  |  |  | @ Cl=0.6, Cd= | 0.01186
alpha (deg) | Cl | Cd | Cm | Cl/Cd
-20 | -1.058 | 0.16132 | 0.01 | -6.559
-19.5 | -1.038 | 0.14201 | 0.01 | -7.312
-19 | -1.008 | 0.14328 | 0.009 | -7.034
-18.5 | -0.991 | 0.12471 | 0.01 | -7.943
-18 | -0.956 | 0.13191 | 0.009 | -7.244
-17.5 | -0.941 | 0.11184 | 0.009 | -8.411
-17 | -0.909 | 0.11226 | 0.009 | -8.096
-16.5 | -0.91 | 0.08308 | 0.01 | -10.949
-16 | -0.881 | 0.08123 | 0.01 | -10.841
-15.5 | -0.923 | 0.03661 | 0.011 | -25.211
-15 | -0.866 | 0.04872 | 0.01 | -17.775
-14.5 | -0.782 | 0.08499 | 0.008 | -9.199
-14 | -0.847 | 0.02816 | 0.01 | -30.095
-13.5 | -0.751 | 0.06131 | 0.008 | -12.245
-13 | -0.819 | 0.01783 | 0.01 | -45.903
-12.5 | -0.76 | 0.02469 | 0.009 | -30.795
-12 | -0.681 | 0.04576 | 0.008 | -14.889
-11.5 | -0.731 | 0.01548 | 0.009 | -47.229
-11 | -0.69 | 0.01684 | 0.009 | -40.987
-10.5 | -0.681 | 0.01216 | 0.009 | -55.997
-10 | -0.648 | 0.01212 | 0.008 | -53.482
-9.5 | -0.614 | 0.01234 | 0.008 | -49.746
-9 | -0.59 | 0.01074 | 0.007 | -54.898
-8.5 | -0.558 | 0.01009 | 0.007 | -55.319
-8 | -0.526 | 0.01036 | 0.007 | -50.766
-7.5 | -0.494 | 0.01023 | 0.006 | -48.291
-7 | -0.461 | 0.01017 | 0.006 | -45.37
-6.5 | -0.429 | 0.00982 | 0.005 | -43.639
-6 | -0.396 | 0.00953 | 0.005 | -41.546
-5.5 | -0.566 | 0.00913 | 0.005 | -61.942
-5 | -0.589 | 0.00938 | 0.004 | -62.765
-4.5 | -0.56 | 0.00903 | 0.004 | -62.02
-4 | -0.513 | 0.00859 | 0.003 | -59.749
-3.5 | -0.457 | 0.0083 | 0.003 | -55.084
-3 | -0.397 | 0.00819 | 0.002 | -48.44
-2.5 | -0.333 | 0.00907 | 0.002 | -36.715
-2 | -0.267 | 0.00867 | 0.002 | -30.814
-1.5 | -0.201 | 0.0085 | 0.001 | -23.622
-1 | -0.134 | 0.00975 | 0.001 | -13.721
-0.5 | -0.066 | 0.00949 | 0 | -7.004
0 | 0.001 | 0.00956 | 0 | 0.091
0.5 | 0.068 | 0.00965 | -0.001 | 7.071
1 | 0.135 | 0.00962 | -0.001 | 14.085
1.5 | 0.202 | 0.01008 | -0.001 | 20.086
2 | 0.269 | 0.01021 | -0.002 | 26.335
2.5 | 0.335 | 0.01078 | -0.002 | 31.043
3 | 0.398 | 0.01096 | -0.003 | 36.325
3.5 | 0.459 | 0.01106 | -0.003 | 41.491
4 | 0.514 | 0.00988 | -0.004 | 52.064
4.5 | 0.561 | 0.01023 | -0.004 | 54.861
5 | 0.592 | 0.00954 | -0.004 | 62.035
5.5 | 0.579 | 0.00998 | -0.005 | 58.007
6 | 0.396 | 0.01048 | -0.005 | 37.82
6.5 | 0.429 | 0.01016 | -0.006 | 42.247
7 | 0.462 | 0.01054 | -0.006 | 43.837
7.5 | 0.495 | 0.01089 | -0.006 | 45.401
8 | 0.527 | 0.01136 | -0.007 | 46.379
8.5 | 0.558 | 0.01064 | -0.007 | 52.499
9 | 0.589 | 0.01109 | -0.008 | 53.133
9.5 | 0.613 | 0.01277 | -0.008 | 48.018
10 | 0.645 | 0.01291 | -0.008 | 50
10.5 | 0.678 | 0.01292 | -0.009 | 52.503
11 | 0.673 | 0.02143 | -0.008 | 31.383
11.5 | 0.72 | 0.01785 | -0.009 | 40.322
12 | 0.659 | 0.06025 | -0.007 | 10.932
12.5 | 0.718 | 0.04285 | -0.009 | 16.756
13 | 0.81 | 0.01985 | -0.01 | 40.807
13.5 | 0.732 | 0.07486 | -0.008 | 9.776
14 | 0.81 | 0.04451 | -0.01 | 18.194
14.5 | 0.89 | 0.02448 | -0.011 | 36.369
15 | 0.832 | 0.06959 | -0.009 | 11.956
15.5 | 0.899 | 0.04784 | -0.011 | 18.788
16 | 0.864 | 0.09432 | -0.009 | 9.156
16.5 | 0.901 | 0.08946 | -0.01 | 10.068
17 | 0.902 | 0.1188 | -0.008 | 7.595
17.5 | 0.936 | 0.1154 | -0.009 | 8.113
18 | 0.952 | 0.13536 | -0.009 | 7.036
18.5 | 0.984 | 0.1318 | -0.009 | 7.463
19 | 1.002 | 0.15348 | -0.009 | 6.528
19.5 | 1.035 | 0.14451 | -0.01 | 7.163
20 | 1.055 | 0.16486 | -0.01 | 6.399

## 128. Re 14M Mach 0.50 (2)
BIGFOIL.COM POLAR EXPORT
MH 50
MH 50 |  |  |  | Cl Max: | 0.9725 | at alpha= | 20 | deg
XFOIL ncrit=9 |  |  |  | L/D Max: | 107.744 | at alpha= | 5 | deg
Re: | 14000000 |  |  | Cd Min: | 0.28639 | at alpha= | -20 | deg
Mach: | 0.5 |  |  | Cl=0 at alpha= | 0.027048 | deg
|  |  |  | @ Cl=0.1, Cd= | 0.0046362
|  |  |  | @ Cl=0.4, Cd= | 0.0052092
|  |  |  | @ Cl=0.6, Cd= | 0.0057783
alpha (deg) | Cl | Cd | Cm | Cl/Cd
-20 | -0.9756 | 0.28639 | 0.1069 | -3.4065
-19.5 | -0.9539 | 0.27793 | 0.1015 | -3.4322
-19 | -0.9327 | 0.26882 | 0.0961 | -3.4696
-18.5 | -0.9111 | 0.25989 | 0.0907 | -3.5057
-18 | -0.8896 | 0.25092 | 0.0853 | -3.5454
-17.5 | -0.8688 | 0.24139 | 0.08 | -3.5992
-17 | -0.8488 | 0.23123 | 0.0745 | -3.6708
-16.5 | -0.8297 | 0.22106 | 0.069 | -3.7533
-15.5 | -0.7889 | 0.20359 | 0.0587 | -3.8749
-15 | -0.7681 | 0.19525 | 0.0538 | -3.9339
-14.5 | -0.7493 | 0.18597 | 0.0486 | -4.0291
-14 | -0.7328 | 0.176 | 0.0433 | -4.1636
-13.5 | -0.7192 | 0.16545 | 0.0377 | -4.3469
-13 | -0.7064 | 0.15502 | 0.0322 | -4.5568
-12.5 | -0.6992 | 0.14345 | 0.0261 | -4.8742
-12 | -0.69 | 0.13317 | 0.0206 | -5.1813
-11.5 | -0.6856 | 0.12236 | 0.0147 | -5.6031
-11 | -0.6779 | 0.11298 | 0.0097 | -6.0002
-10.5 | -0.6821 | 0.10165 | 0.0035 | -6.7103
-10 | -0.6958 | 0.08939 | -0.0034 | -7.7839
-9.5 | -0.6998 | 0.0796 | -0.0089 | -8.7915
-9 | -0.7089 | 0.06877 | -0.0161 | -10.3083
-8.5 | -0.7234 | 0.05353 | -0.0315 | -13.5139
-8 | -0.7479 | 0.04356 | -0.0384 | -17.1694
-7 | -0.7974 | 0.02894 | -0.0269 | -27.5536
-6.5 | -0.7981 | 0.02004 | -0.0207 | -39.8253
-6 | -0.7829 | 0.01157 | -0.0136 | -67.6664
-5.5 | -0.7361 | 0.0073 | -0.0079 | -100.8356
-5 | -0.6692 | 0.00622 | -0.005 | -107.5884
-4.5 | -0.5996 | 0.00576 | -0.0031 | -104.0972
-4 | -0.5305 | 0.00551 | -0.0019 | -96.2795
-3.5 | -0.4623 | 0.00535 | -0.001 | -86.4112
-3 | -0.3948 | 0.00524 | -0.0003 | -75.3435
-2.5 | -0.328 | 0.00512 | 0.0001 | -64.0625
-2 | -0.2623 | 0.00494 | 0.0005 | -53.0972
-1.5 | -0.1969 | 0.0048 | 0.0007 | -41.0208
-1 | -0.1324 | 0.00467 | 0.0008 | -28.3512
-0.5 | -0.0683 | 0.00461 | 0.0009 | -14.8156
0 | -0.0035 | 0.00457 | 0.0009 | -0.76586
0.5 | 0.0612 | 0.00457 | 0.0009 | 13.3917
1.5 | 0.1902 | 0.00479 | 0.0011 | 39.7077
2 | 0.2554 | 0.00488 | 0.0013 | 52.3361
2.5 | 0.3213 | 0.00508 | 0.0017 | 63.248
3 | 0.3882 | 0.00519 | 0.0021 | 74.7977
3.5 | 0.4559 | 0.0053 | 0.0027 | 86.0189
4 | 0.5242 | 0.0055 | 0.0036 | 95.3091
4.5 | 0.5936 | 0.00574 | 0.0048 | 103.4146
5 | 0.6637 | 0.00616 | 0.0065 | 107.7435
5.5 | 0.7318 | 0.00713 | 0.0093 | 102.6367
6 | 0.7819 | 0.01087 | 0.0147 | 71.9319
6.5 | 0.7978 | 0.01925 | 0.0219 | 41.4442
7 | 0.796 | 0.02831 | 0.0281 | 28.1173
7.5 | 0.7807 | 0.03694 | 0.0329 | 21.1343
8 | 0.7461 | 0.04332 | 0.0393 | 17.223
8.5 | 0.7279 | 0.05199 | 0.034 | 14.0008
9 | 0.7099 | 0.06761 | 0.018 | 10.4999
9.5 | 0.6961 | 0.07926 | 0.0102 | 8.7825
10 | 0.6824 | 0.09087 | 0.0033 | 7.5096
10.5 | 0.681 | 0.10084 | -0.0022 | 6.7533
11 | 0.6822 | 0.11094 | -0.0077 | 6.1493
11.5 | 0.6849 | 0.1214 | -0.0135 | 5.6417
12 | 0.6895 | 0.13213 | -0.0193 | 5.2183
12.5 | 0.6976 | 0.14272 | -0.0251 | 4.8879
13 | 0.7052 | 0.15402 | -0.0311 | 4.5786
13.5 | 0.7172 | 0.16469 | -0.0368 | 4.3548
14 | 0.7309 | 0.17518 | -0.0424 | 4.1723
14.5 | 0.7475 | 0.18503 | -0.0477 | 4.0399
15 | 0.7655 | 0.19466 | -0.053 | 3.9325
15.5 | 0.7863 | 0.20298 | -0.0579 | 3.8738
16 | 0.8066 | 0.21165 | -0.0631 | 3.811
16.5 | 0.8263 | 0.22083 | -0.0684 | 3.7418
17 | 0.8453 | 0.23119 | -0.0738 | 3.6563
17.5 | 0.8653 | 0.24125 | -0.0792 | 3.5867
18 | 0.8862 | 0.25065 | -0.0846 | 3.5356
18.5 | 0.9074 | 0.2601 | -0.09 | 3.4887
19 | 0.929 | 0.26908 | -0.0954 | 3.4525
19.5 | 0.9504 | 0.2782 | -0.1008 | 3.4162
20 | 0.9725 | 0.28555 | -0.1061 | 3.4057

## 129. Re 16M Mach 0.00 (1)
BIGFOIL.COM POLAR EXPORT
MH 50
MH 50 |  |  |  | Cl Max: | 0.789 | at alpha= | 9.5 | deg
JavaFoil+Calcfoil stall+Eppler ext transition |  |  |  | L/D Max: | 79.137 | at alpha= | 9 | deg
Re: | 16000000 |  |  | Cd Min: | 0.00872 | at alpha= | 0 | deg
Mach: | 0 |  |  | Cl=0 at alpha= | -0.0084746 | deg
|  |  |  | @ Cl=0.1, Cd= | 0.0088635
|  |  |  | @ Cl=0.4, Cd= | 0.0097811
|  |  |  | @ Cl=0.6, Cd= | 0.09202
alpha (deg) | Cl | Cd | Cm | Cl/Cd
-14.5 | -0.47 | 0.0915 | 0.006 | -5.142
-14 | -0.496 | 0.08617 | 0.006 | -5.755
-13.5 | -0.522 | 0.07969 | 0.006 | -6.556
-13 | -0.548 | 0.07462 | 0.006 | -7.343
-12.5 | -0.575 | 0.06542 | 0.006 | -8.793
-12 | -0.625 | 0.04131 | 0.007 | -15.126
-11.5 | -0.717 | 0.01354 | 0.008 | -52.948
-11 | -0.75 | 0.01099 | 0.008 | -68.297
-10.5 | -0.771 | 0.00974 | 0.007 | -79.178
-10 | -0.784 | 0.01041 | 0.007 | -75.305
-9.5 | -0.789 | 0.01016 | 0.007 | -77.639
-9 | -0.787 | 0.00975 | 0.006 | -80.782
-8.5 | -0.78 | 0.00934 | 0.006 | -83.531
-8 | -0.766 | 0.00896 | 0.006 | -85.496
-7.5 | -0.746 | 0.00917 | 0.005 | -81.315
-7 | -0.718 | 0.00892 | 0.005 | -80.492
-6.5 | -0.684 | 0.01004 | 0.005 | -68.192
-6 | -0.646 | 0.00974 | 0.004 | -66.334
-5.5 | -0.604 | 0.0112 | 0.004 | -53.916
-5 | -0.557 | 0.00943 | 0.004 | -59.147
-4.5 | -0.508 | 0.01046 | 0.003 | -48.556
-4 | -0.456 | 0.01022 | 0.003 | -44.582
-3.5 | -0.401 | 0.01001 | 0.002 | -40.087
-3 | -0.346 | 0.00983 | 0.002 | -35.206
-2.5 | -0.289 | 0.00952 | 0.002 | -30.384
-2 | -0.232 | 0.00894 | 0.001 | -25.933
-1.5 | -0.174 | 0.00879 | 0.001 | -19.798
-1 | -0.116 | 0.0091 | 0.001 | -12.739
-0.5 | -0.058 | 0.00903 | 0 | -6.381
0 | 0.001 | 0.00872 | 0 | 0.086
0.5 | 0.059 | 0.00892 | 0 | 6.626
1 | 0.117 | 0.00884 | -0.001 | 13.281
1.5 | 0.176 | 0.00926 | -0.001 | 18.961
2 | 0.233 | 0.00924 | -0.002 | 25.25
2.5 | 0.291 | 0.00938 | -0.002 | 30.997
3 | 0.347 | 0.0098 | -0.002 | 35.43
3.5 | 0.403 | 0.00978 | -0.003 | 41.188
4 | 0.457 | 0.01009 | -0.003 | 45.264
4.5 | 0.509 | 0.01021 | -0.003 | 49.882
5 | 0.559 | 0.01026 | -0.004 | 54.495
5.5 | 0.606 | 0.01063 | -0.004 | 57.018
6 | 0.649 | 0.01139 | -0.004 | 56.964
6.5 | 0.687 | 0.01168 | -0.005 | 58.841
7 | 0.721 | 0.01194 | -0.005 | 60.346
7.5 | 0.747 | 0.01063 | -0.006 | 70.293
8 | 0.767 | 0.00982 | -0.006 | 78.147
8.5 | 0.781 | 0.01018 | -0.006 | 76.703
9 | 0.788 | 0.00996 | -0.007 | 79.137
9.5 | 0.789 | 0.01041 | -0.007 | 75.837
10 | 0.784 | 0.01067 | -0.007 | 73.48
10.5 | 0.769 | 0.01079 | -0.008 | 71.303
11 | 0.74 | 0.01282 | -0.008 | 57.715
11.5 | 0.673 | 0.02608 | -0.007 | 25.803
12 | 0.593 | 0.06459 | -0.006 | 9.184
12.5 | 0.571 | 0.0703 | -0.006 | 8.119
13 | 0.546 | 0.0765 | -0.006 | 7.134
13.5 | 0.52 | 0.08165 | -0.006 | 6.373
14 | 0.496 | 0.08587 | -0.006 | 5.772
14.5 | 0.47 | 0.09202 | -0.006 | 5.105

## 130. Re 16M Mach 0.00 (2)
BIGFOIL.COM POLAR EXPORT
MH 50
MH 50 |  |  |  | Cl Max: | 1.7374 | at alpha= | 18.5 | deg
XFOIL ncrit=9 |  |  |  | L/D Max: | 126.676 | at alpha= | 8 | deg
Re: | 16000000 |  |  | Cd Min: | 0.04248 | at alpha= | 20 | deg
Mach: | 0 |  |  | Cl=0 at alpha= | 0.026882 | deg
|  |  |  | @ Cl=0.1, Cd= | 0.0046671
|  |  |  | @ Cl=0.4, Cd= | 0.0050796
|  |  |  | @ Cl=0.6, Cd= | 0.0055322
alpha (deg) | Cl | Cd | Cm | Cl/Cd
-20 | -1.7029 | 0.04217 | -0.0372 | -40.3818
-19.5 | -1.7297 | 0.03468 | -0.0379 | -49.876
-19 | -1.7391 | 0.03015 | -0.0359 | -57.6816
-18.5 | -1.7418 | 0.02688 | -0.0323 | -64.7991
-18 | -1.741 | 0.02435 | -0.0274 | -71.499
-17.5 | -1.7358 | 0.02259 | -0.0215 | -76.8393
-16.5 | -1.7061 | 0.01863 | -0.0112 | -91.5781
-16 | -1.6698 | 0.01743 | -0.0091 | -95.8003
-15.5 | -1.6308 | 0.0163 | -0.0073 | -100.0491
-15 | -1.5887 | 0.01533 | -0.0059 | -103.6334
-14.5 | -1.5441 | 0.0145 | -0.0048 | -106.4897
-14 | -1.4981 | 0.01373 | -0.0038 | -109.1114
-13.5 | -1.4509 | 0.01301 | -0.003 | -111.5219
-13 | -1.4028 | 0.01231 | -0.0023 | -113.9561
-12.5 | -1.3535 | 0.01168 | -0.0017 | -115.8818
-12 | -1.3003 | 0.01108 | -0.0019 | -117.3556
-11 | -1.2027 | 0.01004 | -0.0001 | -119.7908
-10.5 | -1.1518 | 0.00948 | 0.0004 | -121.4979
-10 | -1.1003 | 0.00893 | 0.0008 | -123.2139
-9.5 | -1.0479 | 0.00849 | 0.0011 | -123.4276
-9 | -0.9949 | 0.00801 | 0.0014 | -124.2072
-8 | -0.8889 | 0.00701 | 0.002 | -126.8046
-7.5 | -0.8344 | 0.00666 | 0.002 | -125.2853
-7 | -0.7795 | 0.00638 | 0.002 | -122.1787
-6.5 | -0.7245 | 0.00613 | 0.0019 | -118.1892
-5.5 | -0.6139 | 0.00562 | 0.0019 | -109.2349
-5 | -0.5586 | 0.00538 | 0.0019 | -103.829
-4 | -0.4476 | 0.00517 | 0.0018 | -86.5764
-3.5 | -0.3919 | 0.00511 | 0.0017 | -76.6928
-3 | -0.3361 | 0.00503 | 0.0015 | -66.8191
-2.5 | -0.2803 | 0.00495 | 0.0014 | -56.6263
-2 | -0.2248 | 0.00486 | 0.0013 | -46.2551
-1.5 | -0.1691 | 0.00477 | 0.0012 | -35.4507
-1 | -0.1138 | 0.00475 | 0.0011 | -23.9579
-0.5 | -0.0585 | 0.00462 | 0.0009 | -12.6623
0 | -0.003 | 0.00458 | 0.0008 | -0.65502
0.5 | 0.0528 | 0.00459 | 0.0006 | 11.5033
1 | 0.1079 | 0.00468 | 0.0005 | 23.0556
1.5 | 0.1634 | 0.00475 | 0.0003 | 34.4
2 | 0.2191 | 0.00482 | 0.0002 | 45.4564
2.5 | 0.2747 | 0.00489 | 0.0001 | 56.1759
3 | 0.3304 | 0.005 | -0.0001 | 66.08
3.5 | 0.3863 | 0.00506 | -0.0002 | 76.3439
4 | 0.4421 | 0.00514 | -0.0003 | 86.0117
4.5 | 0.4978 | 0.00526 | -0.0004 | 94.6388
5 | 0.5534 | 0.00539 | -0.0005 | 102.6716
5.5 | 0.6091 | 0.00556 | -0.0006 | 109.5504
6.5 | 0.7196 | 0.00613 | -0.0006 | 117.3899
7 | 0.7747 | 0.00638 | -0.0007 | 121.4263
7.5 | 0.8297 | 0.00667 | -0.0007 | 124.3928
8 | 0.8842 | 0.00698 | -0.0006 | 126.6762
8.5 | 0.9375 | 0.00746 | -0.0004 | 125.6702
9 | 0.9906 | 0.00796 | -0.0002 | 124.4472
9.5 | 1.0434 | 0.00842 | 0.0001 | 123.9192
10 | 1.0959 | 0.00891 | 0.0004 | 122.9966
10.5 | 1.1476 | 0.00939 | 0.0008 | 122.2151
11 | 1.1986 | 0.0099 | 0.0013 | 121.0707
11.5 | 1.2489 | 0.01038 | 0.002 | 120.3179
12 | 1.2955 | 0.01093 | 0.0033 | 118.527
12.5 | 1.3489 | 0.01152 | 0.0031 | 117.092
13 | 1.3979 | 0.01221 | 0.0037 | 114.4881
13.5 | 1.4465 | 0.01285 | 0.0044 | 112.5681
14 | 1.4938 | 0.01357 | 0.0052 | 110.0811
14.5 | 1.5396 | 0.01437 | 0.0062 | 107.1399
15 | 1.5839 | 0.01525 | 0.0073 | 103.8623
15.5 | 1.6256 | 0.01627 | 0.0088 | 99.914
16 | 1.6622 | 0.01764 | 0.0109 | 94.229
17 | 1.7174 | 0.02115 | 0.0172 | 81.2009
17.5 | 1.73 | 0.02268 | 0.0229 | 76.2787
18 | 1.7353 | 0.02442 | 0.0288 | 71.0606
18.5 | 1.7374 | 0.02686 | 0.0336 | 64.6835
19 | 1.7313 | 0.03037 | 0.0374 | 57.0069
19.5 | 1.7248 | 0.03469 | 0.0392 | 49.7204
20 | 1.696 | 0.04248 | 0.0381 | 39.9247

## 131. Re 16M Mach 0.10 (1)
BIGFOIL.COM POLAR EXPORT
MH 50
MH 50 |  |  |  | Cl Max: | 0.779 | at alpha= | 9 | deg
JavaFoil+Calcfoil stall+Eppler ext transition |  |  |  | L/D Max: | 77.048 | at alpha= | 8 | deg
Re: | 16000000 |  |  | Cd Min: | 0.00874 | at alpha= | 0 | deg
Mach: | 0.1 |  |  | Cl=0 at alpha= | -0.0084746 | deg
|  |  |  | @ Cl=0.1, Cd= | 0.0088844
|  |  |  | @ Cl=0.4, Cd= | 0.0098127
|  |  |  | @ Cl=0.6, Cd= | 0.08734
alpha (deg) | Cl | Cd | Cm | Cl/Cd
-14 | -0.453 | 0.08767 | 0.006 | -5.169
-13.5 | -0.482 | 0.0814 | 0.006 | -5.927
-13 | -0.511 | 0.0761 | 0.006 | -6.719
-12.5 | -0.539 | 0.0692 | 0.006 | -7.792
-12 | -0.568 | 0.06134 | 0.006 | -9.257
-11.5 | -0.645 | 0.02589 | 0.007 | -24.925
-11 | -0.722 | 0.01149 | 0.008 | -62.782
-10.5 | -0.749 | 0.01046 | 0.008 | -71.587
-10 | -0.767 | 0.01047 | 0.007 | -73.223
-9.5 | -0.776 | 0.01004 | 0.007 | -77.299
-9 | -0.778 | 0.00985 | 0.006 | -79.033
-8.5 | -0.774 | 0.00942 | 0.006 | -82.12
-8 | -0.763 | 0.00905 | 0.006 | -84.234
-7.5 | -0.744 | 0.00926 | 0.005 | -80.305
-7 | -0.717 | 0.00899 | 0.005 | -79.83
-6.5 | -0.685 | 0.01014 | 0.005 | -67.574
-6 | -0.648 | 0.00983 | 0.004 | -65.903
-5.5 | -0.606 | 0.00963 | 0.004 | -62.891
-5 | -0.56 | 0.00945 | 0.004 | -59.243
-4.5 | -0.51 | 0.01054 | 0.003 | -48.402
-4 | -0.458 | 0.01026 | 0.003 | -44.599
-3.5 | -0.403 | 0.01005 | 0.002 | -40.13
-3 | -0.348 | 0.00986 | 0.002 | -35.243
-2.5 | -0.291 | 0.00964 | 0.002 | -30.165
-2 | -0.233 | 0.00897 | 0.001 | -25.977
-1.5 | -0.175 | 0.00881 | 0.001 | -19.842
-1 | -0.116 | 0.00897 | 0.001 | -12.978
-0.5 | -0.058 | 0.00904 | 0 | -6.402
0 | 0.001 | 0.00874 | 0 | 0.086
0.5 | 0.059 | 0.00894 | 0 | 6.642
1 | 0.118 | 0.00886 | -0.001 | 13.31
1.5 | 0.176 | 0.00927 | -0.001 | 19.032
2 | 0.235 | 0.00927 | -0.002 | 25.304
2.5 | 0.292 | 0.00941 | -0.002 | 31.053
3 | 0.349 | 0.00984 | -0.002 | 35.484
3.5 | 0.405 | 0.00981 | -0.003 | 41.26
4 | 0.459 | 0.01008 | -0.003 | 45.516
4.5 | 0.511 | 0.01024 | -0.003 | 49.942
5 | 0.561 | 0.0103 | -0.004 | 54.507
5.5 | 0.608 | 0.01068 | -0.004 | 56.919
6 | 0.65 | 0.01142 | -0.005 | 56.923
6.5 | 0.688 | 0.0117 | -0.005 | 58.807
7 | 0.72 | 0.01197 | -0.005 | 60.195
7.5 | 0.745 | 0.01073 | -0.006 | 69.437
8 | 0.763 | 0.00991 | -0.006 | 77.048
8.5 | 0.775 | 0.01031 | -0.006 | 75.116
9 | 0.779 | 0.01012 | -0.007 | 76.972
9.5 | 0.777 | 0.01049 | -0.007 | 74.013
10 | 0.768 | 0.01086 | -0.007 | 70.649
10.5 | 0.745 | 0.01117 | -0.008 | 66.668
11 | 0.681 | 0.02029 | -0.007 | 33.557
11.5 | 0.59 | 0.05867 | -0.006 | 10.058
12 | 0.561 | 0.06804 | -0.005 | 8.247
12.5 | 0.537 | 0.0725 | -0.006 | 7.407
13 | 0.51 | 0.07775 | -0.006 | 6.554
13.5 | 0.481 | 0.08311 | -0.006 | 5.784
14 | 0.453 | 0.08734 | -0.006 | 5.185

## 132. Re 16M Mach 0.10 (2)
BIGFOIL.COM POLAR EXPORT
MH 50
MH 50 |  |  |  | Cl Max: | 1.681 | at alpha= | 17 | deg
XFOIL ncrit=9 |  |  |  | L/D Max: | 126.326 | at alpha= | 8 | deg
Re: | 16000000 |  |  | Cd Min: | 0.05485 | at alpha= | 19.5 | deg
Mach: | 0.1 |  |  | Cl=0 at alpha= | 0.026738 | deg
|  |  |  | @ Cl=0.1, Cd= | 0.0046662
|  |  |  | @ Cl=0.4, Cd= | 0.0050843
|  |  |  | @ Cl=0.6, Cd= | 0.005546
alpha (deg) | Cl | Cd | Cm | Cl/Cd
-19.5 | -1.5952 | 0.05459 | -0.0336 | -29.2215
-19 | -1.6366 | 0.04274 | -0.0398 | -38.292
-18.5 | -1.663 | 0.03517 | -0.0408 | -47.2846
-18 | -1.6819 | 0.0299 | -0.0382 | -56.2508
-17.5 | -1.6851 | 0.02669 | -0.0339 | -63.136
-17 | -1.6886 | 0.02409 | -0.0277 | -70.0955
-16.5 | -1.6881 | 0.02212 | -0.0201 | -76.3156
-16 | -1.6608 | 0.02045 | -0.0165 | -81.2127
-15.5 | -1.638 | 0.01793 | -0.0124 | -91.3553
-15 | -1.5994 | 0.01656 | -0.0101 | -96.5821
-14.5 | -1.5574 | 0.01537 | -0.0083 | -101.3273
-14 | -1.5117 | 0.01443 | -0.0069 | -104.7609
-13.5 | -1.4643 | 0.0136 | -0.0057 | -107.6691
-13 | -1.4157 | 0.01281 | -0.0047 | -110.5152
-12.5 | -1.3657 | 0.01212 | -0.0038 | -112.6815
-12 | -1.3114 | 0.01146 | -0.0039 | -114.4328
-11 | -1.2126 | 0.01034 | -0.0016 | -117.2727
-10.5 | -1.1612 | 0.00973 | -0.0009 | -119.3422
-10 | -1.1092 | 0.00913 | -0.0003 | -121.4896
-9.5 | -1.0561 | 0.00866 | 0.0002 | -121.9515
-9 | -1.0025 | 0.00815 | 0.0006 | -123.0061
-8.5 | -0.9487 | 0.00768 | 0.0009 | -123.5286
-8 | -0.8953 | 0.0071 | 0.0014 | -126.0986
-7.5 | -0.8404 | 0.00671 | 0.0015 | -125.2459
-7 | -0.785 | 0.00642 | 0.0016 | -122.2741
-5.5 | -0.6178 | 0.00565 | 0.0017 | -109.3451
-5 | -0.5621 | 0.0054 | 0.0017 | -104.0926
-4.5 | -0.5061 | 0.00528 | 0.0017 | -95.8523
-4 | -0.4502 | 0.00518 | 0.0017 | -86.9112
-3.5 | -0.3941 | 0.00512 | 0.0016 | -76.9727
-3 | -0.338 | 0.00504 | 0.0015 | -67.0635
-2.5 | -0.2819 | 0.00496 | 0.0014 | -56.8347
-2 | -0.2261 | 0.00486 | 0.0013 | -46.5226
-1.5 | -0.17 | 0.00477 | 0.0012 | -35.6394
-1 | -0.1144 | 0.00475 | 0.001 | -24.0842
-0.5 | -0.0588 | 0.00462 | 0.0009 | -12.7273
0 | -0.003 | 0.00458 | 0.0008 | -0.65502
0.5 | 0.0531 | 0.00459 | 0.0006 | 11.5686
1 | 0.1085 | 0.00468 | 0.0005 | 23.1838
1.5 | 0.1643 | 0.00475 | 0.0003 | 34.5895
2 | 0.2203 | 0.00482 | 0.0002 | 45.7054
2.5 | 0.2762 | 0.0049 | 0.0001 | 56.3673
3 | 0.3323 | 0.00501 | 0 | 66.3273
3.5 | 0.3885 | 0.00507 | -0.0001 | 76.6272
4 | 0.4447 | 0.00514 | -0.0002 | 86.5175
4.5 | 0.5008 | 0.00527 | -0.0003 | 95.0285
5 | 0.5569 | 0.0054 | -0.0003 | 103.1296
5.5 | 0.613 | 0.00559 | -0.0004 | 109.6601
6.5 | 0.7245 | 0.00616 | -0.0003 | 117.6136
7 | 0.7802 | 0.00642 | -0.0003 | 121.5265
7.5 | 0.8357 | 0.00672 | -0.0002 | 124.3601
8 | 0.8906 | 0.00705 | -0.0001 | 126.3262
8.5 | 0.9443 | 0.00761 | 0.0003 | 124.0867
9.5 | 1.0516 | 0.00857 | 0.0011 | 122.7071
10 | 1.1047 | 0.0091 | 0.0015 | 121.3956
10.5 | 1.1571 | 0.00962 | 0.0021 | 120.2807
11 | 1.2088 | 0.01017 | 0.0028 | 118.8594
11.5 | 1.2597 | 0.01067 | 0.0036 | 118.06
12 | 1.3072 | 0.01128 | 0.0052 | 115.8865
12.5 | 1.3614 | 0.01193 | 0.0052 | 114.1157
13 | 1.4109 | 0.01269 | 0.0061 | 111.182
13.5 | 1.4599 | 0.01345 | 0.0071 | 108.5428
14 | 1.5074 | 0.01428 | 0.0082 | 105.5602
14.5 | 1.5524 | 0.0153 | 0.0097 | 101.4641
15 | 1.5934 | 0.01661 | 0.0117 | 95.9302
16 | 1.655 | 0.0205 | 0.018 | 80.7317
16.5 | 1.6806 | 0.0223 | 0.0217 | 75.3632
17 | 1.681 | 0.02426 | 0.0293 | 69.291
17.5 | 1.6772 | 0.02689 | 0.0355 | 62.3726
18 | 1.6745 | 0.03008 | 0.0397 | 55.6682
18.5 | 1.6585 | 0.03514 | 0.042 | 47.1969
19 | 1.6224 | 0.04394 | 0.0402 | 36.9231
19.5 | 1.5906 | 0.05485 | 0.0341 | 28.9991

## 133. Re 16M Mach 0.25 (1)
BIGFOIL.COM POLAR EXPORT
MH 50
MH 50 |  |  |  | Cl Max: | 0.729 | at alpha= | 8 | deg
JavaFoil+Calcfoil stall+Eppler ext transition |  |  |  | L/D Max: | 72.886 | at alpha= | 7.5 | deg
Re: | 16000000 |  |  | Cd Min: | 0.00886 | at alpha= | 0 | deg
Mach: | 0.25 |  |  | Cl=0 at alpha= | -0.0083333 | deg
|  |  |  | @ Cl=0.1, Cd= | 0.008971
|  |  |  | @ Cl=0.4, Cd= | 0.08674
|  |  |  | @ Cl=0.6, Cd= | 0.08674
alpha (deg) | Cl | Cd | Cm | Cl/Cd
-13 | -0.119 | 0.08373 | 0.005 | -1.424
-12.5 | -0.223 | 0.07802 | 0.005 | -2.862
-12 | -0.294 | 0.07272 | 0.005 | -4.041
-11.5 | -0.357 | 0.0677 | 0.005 | -5.267
-11 | -0.414 | 0.06234 | 0.005 | -6.646
-10.5 | -0.471 | 0.05298 | 0.005 | -8.899
-10 | -0.607 | 0.01181 | 0.007 | -51.435
-9.5 | -0.663 | 0.01 | 0.007 | -66.325
-9 | -0.697 | 0.01025 | 0.007 | -68.032
-8.5 | -0.719 | 0.01006 | 0.006 | -71.413
-8 | -0.728 | 0.00951 | 0.006 | -76.513
-7.5 | -0.725 | 0.00907 | 0.006 | -79.994
-7 | -0.71 | 0.00936 | 0.005 | -75.858
-6.5 | -0.686 | 0.00896 | 0.005 | -76.549
-6 | -0.654 | 0.01017 | 0.004 | -64.288
-5.5 | -0.615 | 0.00993 | 0.004 | -61.903
-5 | -0.571 | 0.00968 | 0.004 | -58.967
-4.5 | -0.522 | 0.00942 | 0.003 | -55.339
-4 | -0.469 | 0.0105 | 0.003 | -44.63
-3.5 | -0.414 | 0.01003 | 0.003 | -41.239
-3 | -0.357 | 0.01008 | 0.002 | -35.396
-2.5 | -0.299 | 0.00986 | 0.002 | -30.286
-2 | -0.239 | 0.00935 | 0.001 | -25.606
-1.5 | -0.18 | 0.00897 | 0.001 | -20.045
-1 | -0.12 | 0.00913 | 0.001 | -13.107
-0.5 | -0.059 | 0.00907 | 0 | -6.558
0 | 0.001 | 0.00886 | 0 | 0.088
0.5 | 0.061 | 0.00901 | 0 | 6.771
1 | 0.121 | 0.00895 | -0.001 | 13.551
1.5 | 0.181 | 0.00943 | -0.001 | 19.21
2 | 0.241 | 0.00956 | -0.002 | 25.201
2.5 | 0.3 | 0.00967 | -0.002 | 31.036
3 | 0.358 | 0.00988 | -0.002 | 36.248
3.5 | 0.415 | 0.01003 | -0.003 | 41.386
4 | 0.47 | 0.01025 | -0.003 | 45.877
4.5 | 0.523 | 0.01052 | -0.004 | 49.672
5 | 0.572 | 0.0106 | -0.004 | 54.003
5.5 | 0.617 | 0.01094 | -0.004 | 56.444
6 | 0.657 | 0.01151 | -0.005 | 57.041
6.5 | 0.689 | 0.01047 | -0.005 | 65.862
7 | 0.714 | 0.01086 | -0.005 | 65.724
7.5 | 0.727 | 0.00997 | -0.006 | 72.886
8 | 0.729 | 0.01045 | -0.006 | 69.769
8.5 | 0.719 | 0.0104 | -0.006 | 69.166
9 | 0.698 | 0.01068 | -0.007 | 65.37
9.5 | 0.658 | 0.01096 | -0.007 | 60.006
10 | 0.526 | 0.04403 | -0.006 | 11.938
10.5 | 0.468 | 0.0568 | -0.005 | 8.248
11 | 0.415 | 0.0628 | -0.005 | 6.614
11.5 | 0.357 | 0.06895 | -0.005 | 5.182
12 | 0.295 | 0.07443 | -0.005 | 3.96
12.5 | 0.225 | 0.07981 | -0.005 | 2.816
13 | 0.117 | 0.08674 | -0.005 | 1.349

## 134. Re 16M Mach 0.25 (2)
BIGFOIL.COM POLAR EXPORT
MH 50
MH 50 |  |  |  | Cl Max: | 1.3544 | at alpha= | 12.5 | deg
XFOIL ncrit=9 |  |  |  | L/D Max: | 123.116 | at alpha= | 7.5 | deg
Re: | 16000000 |  |  | Cd Min: | 0.2587 | at alpha= | 20 | deg
Mach: | 0.25 |  |  | Cl=0 at alpha= | 0.027027 | deg
|  |  |  | @ Cl=0.1, Cd= | 0.0046599
|  |  |  | @ Cl=0.4, Cd= | 0.0051089
|  |  |  | @ Cl=0.6, Cd= | 0.00558
alpha (deg) | Cl | Cd | Cm | Cl/Cd
-17.5 | -0.8366 | 0.20205 | 0.0594 | -4.1406
-17 | -0.828 | 0.19172 | 0.0536 | -4.3188
-16.5 | -0.8117 | 0.18469 | 0.0493 | -4.3949
-16 | -1.0754 | 0.10856 | 0.002 | -9.906
-15.5 | -1.1211 | 0.09139 | -0.0093 | -12.2672
-15 | -1.1856 | 0.06937 | -0.0227 | -17.091
-14.5 | -1.2012 | 0.05495 | -0.0344 | -21.8599
-14 | -1.2403 | 0.04269 | -0.043 | -29.0536
-13.5 | -1.2745 | 0.03545 | -0.0424 | -35.952
-13 | -1.3172 | 0.03019 | -0.0345 | -43.6303
-12.5 | -1.3436 | 0.02443 | -0.0257 | -54.998
-12 | -1.3396 | 0.01883 | -0.0194 | -71.1418
-11.5 | -1.3054 | 0.01509 | -0.0158 | -86.5076
-11 | -1.259 | 0.01366 | -0.0124 | -92.1669
-10.5 | -1.2091 | 0.01219 | -0.0098 | -99.1879
-10 | -1.1562 | 0.01092 | -0.0077 | -105.8791
-9.5 | -1.1 | 0.01016 | -0.0061 | -108.2677
-9 | -1.0439 | 0.00929 | -0.0047 | -112.3681
-8.5 | -0.9874 | 0.00853 | -0.0034 | -115.7562
-8 | -0.931 | 0.00778 | -0.0022 | -119.6658
-7.5 | -0.8739 | 0.00709 | -0.0012 | -123.2581
-7 | -0.8157 | 0.00665 | -0.0006 | -122.6617
-6.5 | -0.757 | 0.00633 | -0.0001 | -119.5893
-6 | -0.6982 | 0.00605 | 0.0002 | -115.405
-5.5 | -0.6396 | 0.00579 | 0.0005 | -110.4663
-5 | -0.5815 | 0.00549 | 0.0009 | -105.9199
-4.5 | -0.5231 | 0.00532 | 0.0011 | -98.3271
-4 | -0.4649 | 0.00523 | 0.0012 | -88.891
-3.5 | -0.4067 | 0.00516 | 0.0013 | -78.8178
-3 | -0.3485 | 0.00507 | 0.0012 | -68.7377
-2.5 | -0.2905 | 0.00498 | 0.0012 | -58.3333
-1.5 | -0.1751 | 0.00477 | 0.0011 | -36.7086
-1 | -0.1178 | 0.00475 | 0.001 | -24.8
-0.5 | -0.0606 | 0.00462 | 0.0009 | -13.1169
0 | -0.0031 | 0.00457 | 0.0008 | -0.67834
1 | 0.1116 | 0.00467 | 0.0005 | 23.8972
1.5 | 0.1692 | 0.00475 | 0.0004 | 35.6211
2 | 0.2269 | 0.00482 | 0.0004 | 47.0747
2.5 | 0.2846 | 0.00493 | 0.0003 | 57.7282
3 | 0.3427 | 0.00504 | 0.0003 | 67.996
3.5 | 0.4009 | 0.00511 | 0.0003 | 78.454
5 | 0.5762 | 0.00547 | 0.0006 | 105.3382
5.5 | 0.6346 | 0.00574 | 0.0008 | 110.5575
6.5 | 0.752 | 0.00634 | 0.0015 | 118.612
7 | 0.8108 | 0.00664 | 0.0019 | 122.1084
7.5 | 0.8692 | 0.00706 | 0.0025 | 123.1161
8 | 0.9267 | 0.00765 | 0.0035 | 121.1373
8.5 | 0.9835 | 0.00837 | 0.0046 | 117.503
9 | 1.0405 | 0.00909 | 0.0058 | 114.4664
9.5 | 1.0965 | 0.00992 | 0.0073 | 110.5343
10 | 1.1519 | 0.01084 | 0.009 | 106.2638
10.5 | 1.2068 | 0.01179 | 0.0109 | 102.3579
11 | 1.259 | 0.01298 | 0.0133 | 96.9954
11.5 | 1.305 | 0.01444 | 0.0168 | 90.374
12 | 1.3437 | 0.0177 | 0.0201 | 75.9153
12.5 | 1.3544 | 0.02287 | 0.0259 | 59.2217
13 | 1.3278 | 0.02942 | 0.0343 | 45.1326
13.5 | 1.2859 | 0.03424 | 0.0434 | 37.5555
14 | 1.2509 | 0.04114 | 0.0448 | 30.4059
14.5 | 1.2151 | 0.05226 | 0.0375 | 23.2511
15 | 1.187 | 0.06888 | 0.0237 | 17.2329
15.5 | 1.1529 | 0.08526 | 0.0141 | 13.5222
16 | 1.1008 | 0.10319 | 0.0025 | 10.6677
16.5 | 0.9813 | 0.13643 | -0.0207 | 7.1927
17 | 0.8972 | 0.1682 | -0.041 | 5.3341
18.5 | 0.841 | 0.22962 | -0.0722 | 3.6626
19 | 0.8577 | 0.23703 | -0.0768 | 3.6185
19.5 | 0.8661 | 0.25219 | -0.0826 | 3.4343
20 | 0.8841 | 0.2587 | -0.087 | 3.4175

## 135. Re 16M Mach 0.50 (1)
BIGFOIL.COM POLAR EXPORT
MH 50
MH 50 |  |  |  | Cl Max: | 1.055 | at alpha= | 20 | deg
JavaFoil+Calcfoil stall+Eppler ext transition |  |  |  | L/D Max: | 58.323 | at alpha= | 5.5 | deg
Re: | 16000000 |  |  | Cd Min: | 0.00831 | at alpha= | -3.5 | deg
Mach: | 0.5 |  |  | Cl=0 at alpha= | -0.0074627 | deg
|  |  |  | @ Cl=0.1, Cd= | 0.0096888
|  |  |  | @ Cl=0.4, Cd= | 0.010306
|  |  |  | @ Cl=0.6, Cd= | 0.011006
alpha (deg) | Cl | Cd | Cm | Cl/Cd
-20 | -1.058 | 0.16622 | 0.01 | -6.363
-19.5 | -1.037 | 0.14688 | 0.01 | -7.062
-19 | -1.007 | 0.14935 | 0.009 | -6.74
-18.5 | -0.987 | 0.13142 | 0.01 | -7.511
-18 | -0.954 | 0.13822 | 0.009 | -6.902
-17.5 | -0.935 | 0.12012 | 0.009 | -7.785
-17 | -0.904 | 0.12193 | 0.008 | -7.41
-16.5 | -0.889 | 0.10208 | 0.009 | -8.71
-16 | -0.858 | 0.1025 | 0.008 | -8.37
-15.5 | -0.856 | 0.07682 | 0.009 | -11.137
-15 | -0.827 | 0.07451 | 0.009 | -11.097
-14.5 | -0.788 | 0.07981 | 0.008 | -9.873
-14 | -0.859 | 0.02399 | 0.011 | -35.832
-13.5 | -0.767 | 0.05092 | 0.009 | -15.06
-13 | -0.824 | 0.01652 | 0.01 | -49.883
-12.5 | -0.775 | 0.02028 | 0.01 | -38.19
-12 | -0.706 | 0.03309 | 0.009 | -21.334
-11.5 | -0.734 | 0.01458 | 0.009 | -50.38
-11 | -0.697 | 0.01526 | 0.009 | -45.701
-10.5 | -0.682 | 0.01178 | 0.009 | -57.866
-10 | -0.649 | 0.0119 | 0.008 | -54.557
-9.5 | -0.616 | 0.01184 | 0.008 | -52.01
-9 | -0.59 | 0.00999 | 0.007 | -59.077
-8.5 | -0.559 | 0.01032 | 0.007 | -54.109
-8 | -0.527 | 0.01079 | 0.007 | -48.802
-7.5 | -0.494 | 0.01006 | 0.006 | -49.103
-7 | -0.461 | 0.01015 | 0.006 | -45.483
-6.5 | -0.429 | 0.00979 | 0.005 | -43.764
-6 | -0.396 | 0.00952 | 0.005 | -41.591
-5.5 | -0.566 | 0.00907 | 0.005 | -62.373
-5 | -0.589 | 0.00927 | 0.004 | -63.52
-4.5 | -0.56 | 0.00895 | 0.004 | -62.582
-4 | -0.513 | 0.00844 | 0.003 | -60.766
-3.5 | -0.457 | 0.00831 | 0.003 | -55.06
-3 | -0.397 | 0.00938 | 0.002 | -42.287
-2.5 | -0.333 | 0.00901 | 0.002 | -36.931
-2 | -0.267 | 0.0087 | 0.002 | -30.727
-1.5 | -0.201 | 0.00845 | 0.001 | -23.75
-1 | -0.134 | 0.00989 | 0.001 | -13.522
-0.5 | -0.066 | 0.00971 | 0 | -6.847
0 | 0.001 | 0.00977 | 0 | 0.089
0.5 | 0.068 | 0.00977 | -0.001 | 6.981
1 | 0.135 | 0.0096 | -0.001 | 14.11
1.5 | 0.202 | 0.00994 | -0.001 | 20.36
2 | 0.269 | 0.01007 | -0.002 | 26.7
2.5 | 0.335 | 0.01078 | -0.002 | 31.034
3 | 0.398 | 0.01096 | -0.003 | 36.322
3.5 | 0.459 | 0.01098 | -0.003 | 41.775
4 | 0.514 | 0.00978 | -0.004 | 52.573
4.5 | 0.561 | 0.01013 | -0.004 | 55.403
5 | 0.592 | 0.01065 | -0.004 | 55.574
5.5 | 0.579 | 0.00992 | -0.005 | 58.323
6 | 0.396 | 0.01033 | -0.005 | 38.368
6.5 | 0.429 | 0.01013 | -0.006 | 42.353
7 | 0.462 | 0.01035 | -0.006 | 44.607
7.5 | 0.495 | 0.01067 | -0.006 | 46.331
8 | 0.527 | 0.01122 | -0.007 | 46.984
8.5 | 0.559 | 0.01074 | -0.007 | 52.027
9 | 0.59 | 0.01017 | -0.008 | 58.024
9.5 | 0.615 | 0.01226 | -0.008 | 50.181
10 | 0.647 | 0.01252 | -0.008 | 51.659
10.5 | 0.68 | 0.01254 | -0.009 | 54.215
11 | 0.687 | 0.01769 | -0.009 | 38.808
11.5 | 0.729 | 0.01573 | -0.009 | 46.377
12 | 0.669 | 0.0534 | -0.008 | 12.519
12.5 | 0.741 | 0.03184 | -0.009 | 23.266
13 | 0.818 | 0.01788 | -0.01 | 45.726
13.5 | 0.739 | 0.0691 | -0.008 | 10.697
14 | 0.829 | 0.03524 | -0.01 | 23.514
14.5 | 0.855 | 0.03793 | -0.01 | 22.542
15 | 0.814 | 0.08378 | -0.009 | 9.72
15.5 | 0.844 | 0.08506 | -0.009 | 9.927
16 | 0.852 | 0.10867 | -0.008 | 7.838
16.5 | 0.885 | 0.10577 | -0.009 | 8.363
17 | 0.9 | 0.12617 | -0.008 | 7.132
17.5 | 0.932 | 0.12215 | -0.009 | 7.633
18 | 0.951 | 0.14198 | -0.009 | 6.699
18.5 | 0.982 | 0.13746 | -0.009 | 7.142
19 | 1.002 | 0.16118 | -0.009 | 6.214
19.5 | 1.034 | 0.14963 | -0.01 | 6.909
20 | 1.055 | 0.17046 | -0.01 | 6.187

## 136. Re 16M Mach 0.50 (2)
BIGFOIL.COM POLAR EXPORT
MH 50
MH 50 |  |  |  | Cl Max: | 0.9727 | at alpha= | 20 | deg
XFOIL ncrit=9 |  |  |  | L/D Max: | 110.332 | at alpha= | 5 | deg
Re: | 16000000 |  |  | Cd Min: | 0.28531 | at alpha= | 20 | deg
Mach: | 0.5 |  |  | Cl=0 at alpha= | 0.026923 | deg
|  |  |  | @ Cl=0.1, Cd= | 0.004636
|  |  |  | @ Cl=0.4, Cd= | 0.0051758
|  |  |  | @ Cl=0.6, Cd= | 0.0056672
alpha (deg) | Cl | Cd | Cm | Cl/Cd
-11 | -0.6236 | 0.10573 | 0.0156 | -5.898
-10.5 | -0.6291 | 0.09358 | 0.0085 | -6.7226
-10 | -0.6387 | 0.08076 | 0.0012 | -7.9086
-9 | -0.6682 | 0.05418 | -0.0145 | -12.333
-8.5 | -0.6886 | 0.03831 | -0.0281 | -17.9744
-8 | -0.7278 | 0.02947 | -0.0331 | -24.6963
-7.5 | -0.7687 | 0.0242 | -0.0274 | -31.7645
-7 | -0.7855 | 0.0162 | -0.0229 | -48.4877
-6.5 | -0.7905 | 0.00805 | -0.0172 | -98.1988
-6 | -0.777 | 0.00242 | -0.0111 | -321.0744
-5.5 | -0.7319 | 0.00093 | -0.0061 | -786.9892
-5 | -0.6648 | 0.00076 | -0.0037 | -874.7368
-4.5 | -0.5965 | 0.00069 | -0.002 | -864.4928
-4 | -0.528 | 0.00066 | -0.0009 | -800
-3.5 | -0.4602 | 0.00065 | -0.0001 | -708
-3 | -0.3931 | 0.00063 | 0.0004 | -623.9683
-2.5 | -0.3268 | 0.00061 | 0.0007 | -535.7377
-2 | -0.2614 | 0.00059 | 0.001 | -443.0508
-1.5 | -0.1964 | 0.00058 | 0.001 | -338.6207
-1 | -0.1319 | 0.00057 | 0.0011 | -231.4035
0 | -0.0035 | 0.00459 | 0.0009 | -0.76253
0.5 | 0.0615 | 0.0046 | 0.0009 | 13.3696
1 | 0.1256 | 0.00466 | 0.001 | 26.9528
1.5 | 0.1908 | 0.0048 | 0.001 | 39.75
2 | 0.2562 | 0.00488 | 0.0012 | 52.5
2.5 | 0.3222 | 0.00505 | 0.0015 | 63.802
3 | 0.3893 | 0.00516 | 0.002 | 75.4457
3.5 | 0.4571 | 0.00526 | 0.0025 | 86.9011
4 | 0.5256 | 0.00543 | 0.0034 | 96.7956
4.5 | 0.5951 | 0.00564 | 0.0046 | 105.5142
5 | 0.6653 | 0.00603 | 0.0063 | 110.3317
5.5 | 0.7342 | 0.00689 | 0.0089 | 106.5602
6 | 0.7852 | 0.01046 | 0.0143 | 75.0669
6.5 | 0.8022 | 0.01873 | 0.0215 | 42.8297
7 | 0.8018 | 0.02768 | 0.0278 | 28.9668
7.5 | 0.788 | 0.03627 | 0.0326 | 21.7259
8 | 0.7554 | 0.04281 | 0.0388 | 17.6454
8.5 | 0.7351 | 0.05079 | 0.0353 | 14.4733
9 | 0.717 | 0.06633 | 0.0191 | 10.8096
9.5 | 0.7035 | 0.07799 | 0.0111 | 9.0204
10 | 0.6893 | 0.08956 | 0.0042 | 7.6965
10.5 | 0.6869 | 0.09956 | -0.0013 | 6.8994
11 | 0.684 | 0.11041 | -0.0073 | 6.1951
11.5 | 0.6881 | 0.12047 | -0.0128 | 5.7118
12 | 0.692 | 0.13132 | -0.0188 | 5.2696
12.5 | 0.7005 | 0.14173 | -0.0245 | 4.9425
13 | 0.7079 | 0.153 | -0.0306 | 4.6268
13.5 | 0.7188 | 0.16398 | -0.0364 | 4.3835
14 | 0.7329 | 0.17429 | -0.042 | 4.2051
14.5 | 0.7489 | 0.18431 | -0.0474 | 4.0633
15 | 0.7665 | 0.19408 | -0.0528 | 3.9494
15.5 | 0.7872 | 0.20251 | -0.0578 | 3.8872
17 | 0.8458 | 0.23075 | -0.0737 | 3.6654
17.5 | 0.8657 | 0.24088 | -0.0792 | 3.5939
18 | 0.8864 | 0.25042 | -0.0845 | 3.5397
18.5 | 0.9075 | 0.26002 | -0.09 | 3.4901
19 | 0.9291 | 0.26896 | -0.0954 | 3.4544
19.5 | 0.9505 | 0.27814 | -0.1008 | 3.4173
20 | 0.9727 | 0.28531 | -0.1061 | 3.4093

## 137. Re 18M Mach 0.00 (1)
BIGFOIL.COM POLAR EXPORT
MH 50
MH 50 |  |  |  | Cl Max: | 0.789 | at alpha= | 9.5 | deg
JavaFoil+Calcfoil stall+Eppler ext transition |  |  |  | L/D Max: | 79.175 | at alpha= | 9 | deg
Re: | 18000000 |  |  | Cd Min: | 0.00877 | at alpha= | 0 | deg
Mach: | 0 |  |  | Cl=0 at alpha= | -0.0084746 | deg
|  |  |  | @ Cl=0.1, Cd= | 0.0088283
|  |  |  | @ Cl=0.4, Cd= | 0.00979
|  |  |  | @ Cl=0.6, Cd= | 0.09064
alpha (deg) | Cl | Cd | Cm | Cl/Cd
-14.5 | -0.471 | 0.0902 | 0.006 | -5.224
-14 | -0.497 | 0.08463 | 0.006 | -5.871
-13.5 | -0.524 | 0.07782 | 0.006 | -6.732
-13 | -0.55 | 0.07232 | 0.006 | -7.606
-12.5 | -0.58 | 0.06126 | 0.006 | -9.466
-12 | -0.629 | 0.03883 | 0.007 | -16.197
-11.5 | -0.723 | 0.01245 | 0.008 | -58.088
-11 | -0.753 | 0.01079 | 0.008 | -69.771
-10.5 | -0.772 | 0.01017 | 0.008 | -75.955
-10 | -0.784 | 0.0103 | 0.007 | -76.089
-9.5 | -0.789 | 0.01011 | 0.007 | -78.006
-9 | -0.787 | 0.00964 | 0.006 | -81.649
-8.5 | -0.78 | 0.00923 | 0.006 | -84.515
-8 | -0.766 | 0.00938 | 0.006 | -81.676
-7.5 | -0.746 | 0.00915 | 0.005 | -81.521
-7 | -0.718 | 0.00878 | 0.005 | -81.717
-6.5 | -0.684 | 0.00994 | 0.005 | -68.823
-6 | -0.646 | 0.01113 | 0.004 | -58.065
-5.5 | -0.604 | 0.01111 | 0.004 | -54.341
-5 | -0.557 | 0.01071 | 0.004 | -52.066
-4.5 | -0.508 | 0.01031 | 0.003 | -49.262
-4 | -0.456 | 0.01021 | 0.003 | -44.633
-3.5 | -0.401 | 0.00995 | 0.002 | -40.336
-3 | -0.346 | 0.00999 | 0.002 | -34.622
-2.5 | -0.289 | 0.00959 | 0.002 | -30.168
-2 | -0.232 | 0.00885 | 0.001 | -26.197
-1.5 | -0.174 | 0.00901 | 0.001 | -19.324
-1 | -0.116 | 0.00913 | 0.001 | -12.686
-0.5 | -0.058 | 0.00908 | 0 | -6.345
0 | 0.001 | 0.00877 | 0 | 0.086
0.5 | 0.059 | 0.0088 | 0 | 6.715
1 | 0.117 | 0.00884 | -0.001 | 13.277
1.5 | 0.176 | 0.00929 | -0.001 | 18.9
2 | 0.233 | 0.00917 | -0.002 | 25.435
2.5 | 0.291 | 0.00947 | -0.002 | 30.706
3 | 0.347 | 0.00979 | -0.002 | 35.466
3.5 | 0.403 | 0.00979 | -0.003 | 41.152
4 | 0.457 | 0.01003 | -0.003 | 45.565
4.5 | 0.509 | 0.01013 | -0.003 | 50.272
5 | 0.559 | 0.01013 | -0.004 | 55.186
5.5 | 0.606 | 0.01055 | -0.004 | 57.449
6 | 0.649 | 0.01122 | -0.004 | 57.789
6.5 | 0.687 | 0.01162 | -0.005 | 59.137
7 | 0.721 | 0.01188 | -0.005 | 60.665
7.5 | 0.747 | 0.01053 | -0.006 | 70.944
8 | 0.767 | 0.00972 | -0.006 | 78.907
8.5 | 0.781 | 0.01007 | -0.006 | 77.548
9 | 0.788 | 0.00995 | -0.007 | 79.175
9.5 | 0.789 | 0.01038 | -0.007 | 76.049
10 | 0.784 | 0.01056 | -0.007 | 74.272
10.5 | 0.771 | 0.01059 | -0.008 | 72.805
11 | 0.745 | 0.01196 | -0.008 | 62.327
11.5 | 0.707 | 0.01569 | -0.008 | 45.044
12 | 0.597 | 0.06143 | -0.006 | 9.718
12.5 | 0.573 | 0.06786 | -0.006 | 8.449
13 | 0.546 | 0.07577 | -0.006 | 7.21
13.5 | 0.521 | 0.08099 | -0.006 | 6.431
14 | 0.496 | 0.08538 | -0.006 | 5.808
14.5 | 0.47 | 0.09064 | -0.006 | 5.191

## 138. Re 18M Mach 0.00 (2)
BIGFOIL.COM POLAR EXPORT
MH 50
MH 50 |  |  |  | Cl Max: | 1.7618 | at alpha= | 18.5 | deg
XFOIL ncrit=9 |  |  |  | L/D Max: | 129.241 | at alpha= | 8 | deg
Re: | 18000000 |  |  | Cd Min: | 0.03777 | at alpha= | 20 | deg
Mach: | 0 |  |  | Cl=0 at alpha= | 0.026103 | deg
|  |  |  | @ Cl=0.1, Cd= | 0.0047319
|  |  |  | @ Cl=0.4, Cd= | 0.005064
|  |  |  | @ Cl=0.6, Cd= | 0.0054533
alpha (deg) | Cl | Cd | Cm | Cl/Cd
-20 | -1.7437 | 0.03767 | -0.0383 | -46.2888
-19.5 | -1.7617 | 0.03186 | -0.0374 | -55.295
-19 | -1.7668 | 0.02811 | -0.0344 | -62.8531
-18.5 | -1.7661 | 0.02533 | -0.0303 | -69.7236
-18 | -1.7628 | 0.02318 | -0.025 | -76.0483
-17.5 | -1.7583 | 0.02167 | -0.0182 | -81.1398
-17 | -1.7352 | 0.02022 | -0.0142 | -85.816
-16.5 | -1.7116 | 0.01819 | -0.0105 | -94.0957
-16 | -1.6747 | 0.01701 | -0.0085 | -98.4539
-15.5 | -1.6361 | 0.0158 | -0.0066 | -103.5506
-15 | -1.5936 | 0.01485 | -0.0053 | -107.3131
-14.5 | -1.5488 | 0.01401 | -0.0042 | -110.5496
-14 | -1.5024 | 0.01326 | -0.0032 | -113.3032
-13.5 | -1.4549 | 0.01255 | -0.0025 | -115.9283
-13 | -1.4064 | 0.01188 | -0.0018 | -118.3838
-12.5 | -1.3545 | 0.01126 | -0.0018 | -120.2931
-12 | -1.3059 | 0.01073 | -0.0009 | -121.7055
-11.5 | -1.2568 | 0.01016 | -0.0001 | -123.7008
-11 | -1.2059 | 0.0097 | 0.0004 | -124.3196
-10.5 | -1.1545 | 0.00917 | 0.0009 | -125.8997
-10 | -1.1027 | 0.00866 | 0.0013 | -127.3326
-9.5 | -1.0498 | 0.00822 | 0.0015 | -127.7129
-9 | -0.9967 | 0.00778 | 0.0017 | -128.1105
-8.5 | -0.9433 | 0.00738 | 0.0019 | -127.8184
-8 | -0.8898 | 0.00687 | 0.0021 | -129.5197
-7.5 | -0.8355 | 0.00652 | 0.0022 | -128.1442
-6.5 | -0.7254 | 0.00599 | 0.0021 | -121.1018
-5 | -0.5596 | 0.00533 | 0.0021 | -104.9906
-4.5 | -0.5039 | 0.00524 | 0.002 | -96.1641
-4 | -0.4484 | 0.00516 | 0.0019 | -86.8992
-3.5 | -0.3926 | 0.0051 | 0.0017 | -76.9804
-3 | -0.3367 | 0.00502 | 0.0016 | -67.0717
-2.5 | -0.2809 | 0.00496 | 0.0015 | -56.6331
-2 | -0.2253 | 0.00485 | 0.0014 | -46.4536
-1.5 | -0.1696 | 0.0048 | 0.0012 | -35.3333
-1 | -0.1141 | 0.00479 | 0.0011 | -23.8205
-0.5 | -0.0586 | 0.00465 | 0.0009 | -12.6022
0 | -0.0029 | 0.00463 | 0.0008 | -0.62635
1 | 0.1082 | 0.00474 | 0.0004 | 22.827
1.5 | 0.1638 | 0.00474 | 0.0003 | 34.557
2 | 0.2196 | 0.00483 | 0.0001 | 45.4658
2.5 | 0.2751 | 0.00491 | 0 | 56.0285
3 | 0.331 | 0.005 | -0.0001 | 66.2
3.5 | 0.387 | 0.00505 | -0.0003 | 76.6337
4 | 0.4429 | 0.00511 | -0.0004 | 86.6732
4.5 | 0.4986 | 0.00523 | -0.0005 | 95.3346
5 | 0.5543 | 0.00533 | -0.0006 | 103.9962
5.5 | 0.6099 | 0.00548 | -0.0007 | 111.2956
6.5 | 0.7206 | 0.006 | -0.0008 | 120.1
7 | 0.7758 | 0.00625 | -0.0009 | 124.128
7.5 | 0.8307 | 0.00652 | -0.0009 | 127.408
8 | 0.8853 | 0.00685 | -0.0009 | 129.2409
9 | 0.9923 | 0.00775 | -0.0004 | 128.0387
9.5 | 1.0454 | 0.00818 | -0.0002 | 127.7995
10 | 1.098 | 0.00863 | 0 | 127.2306
10.5 | 1.1503 | 0.0091 | 0.0004 | 126.4066
11 | 1.2017 | 0.0096 | 0.0008 | 125.1771
11.5 | 1.2525 | 0.01006 | 0.0013 | 124.503
12 | 1.3014 | 0.01061 | 0.0022 | 122.6579
12.5 | 1.3521 | 0.01115 | 0.0026 | 121.2646
13 | 1.4014 | 0.0118 | 0.0032 | 118.7627
13.5 | 1.4502 | 0.01244 | 0.0038 | 116.5756
14 | 1.4978 | 0.01314 | 0.0046 | 113.9878
14.5 | 1.544 | 0.01393 | 0.0056 | 110.8399
15 | 1.5884 | 0.01482 | 0.0067 | 107.1795
15.5 | 1.6299 | 0.01588 | 0.0082 | 102.6385
16 | 1.6625 | 0.01768 | 0.0108 | 94.0328
16.5 | 1.6983 | 0.0189 | 0.013 | 89.8571
17 | 1.7297 | 0.02027 | 0.0157 | 85.333
17.5 | 1.753 | 0.02173 | 0.0196 | 80.6719
18 | 1.7578 | 0.02322 | 0.0264 | 75.702
18.5 | 1.7618 | 0.02532 | 0.0316 | 69.5814
19 | 1.7604 | 0.02821 | 0.0359 | 62.4034
19.5 | 1.7572 | 0.03183 | 0.0387 | 55.2058
20 | 1.738 | 0.03777 | 0.0395 | 46.0154

## 139. Re 18M Mach 0.10 (1)
BIGFOIL.COM POLAR EXPORT
MH 50
MH 50 |  |  |  | Cl Max: | 0.779 | at alpha= | 9 | deg
JavaFoil+Calcfoil stall+Eppler ext transition |  |  |  | L/D Max: | 77.804 | at alpha= | 8 | deg
Re: | 18000000 |  |  | Cd Min: | 0.00879 | at alpha= | 0 | deg
Mach: | 0.1 |  |  | Cl=0 at alpha= | -0.0084746 | deg
|  |  |  | @ Cl=0.1, Cd= | 0.0088478
|  |  |  | @ Cl=0.4, Cd= | 0.0098209
|  |  |  | @ Cl=0.6, Cd= | 0.08698
alpha (deg) | Cl | Cd | Cm | Cl/Cd
-14 | -0.454 | 0.08646 | 0.006 | -5.249
-13.5 | -0.483 | 0.07993 | 0.006 | -6.048
-13 | -0.513 | 0.07425 | 0.006 | -6.906
-12.5 | -0.54 | 0.06873 | 0.006 | -7.851
-12 | -0.574 | 0.05604 | 0.006 | -10.247
-11.5 | -0.678 | 0.01547 | 0.008 | -43.827
-11 | -0.724 | 0.01118 | 0.008 | -64.799
-10.5 | -0.75 | 0.00972 | 0.008 | -77.236
-10 | -0.767 | 0.01049 | 0.007 | -73.168
-9.5 | -0.776 | 0.01028 | 0.007 | -75.511
-9 | -0.778 | 0.00974 | 0.006 | -79.937
-8.5 | -0.774 | 0.00932 | 0.006 | -82.994
-8 | -0.763 | 0.00891 | 0.006 | -85.545
-7.5 | -0.744 | 0.00921 | 0.005 | -80.747
-7 | -0.717 | 0.00885 | 0.005 | -81.052
-6.5 | -0.685 | 0.01004 | 0.005 | -68.226
-6 | -0.648 | 0.00971 | 0.004 | -66.706
-5.5 | -0.606 | 0.01116 | 0.004 | -54.283
-5 | -0.56 | 0.01077 | 0.004 | -51.972
-4.5 | -0.51 | 0.01038 | 0.003 | -49.113
-4 | -0.458 | 0.01025 | 0.003 | -44.648
-3.5 | -0.403 | 0.00999 | 0.002 | -40.382
-3 | -0.348 | 0.00981 | 0.002 | -35.427
-2.5 | -0.291 | 0.00985 | 0.002 | -29.512
-2 | -0.233 | 0.00888 | 0.001 | -26.241
-1.5 | -0.175 | 0.00893 | 0.001 | -19.579
-1 | -0.116 | 0.00915 | 0.001 | -12.727
-0.5 | -0.058 | 0.00909 | 0 | -6.366
0 | 0.001 | 0.00879 | 0 | 0.086
0.5 | 0.059 | 0.00882 | 0 | 6.73
1 | 0.118 | 0.00886 | -0.001 | 13.308
1.5 | 0.176 | 0.0093 | -0.001 | 18.959
2 | 0.235 | 0.0092 | -0.002 | 25.485
2.5 | 0.292 | 0.00935 | -0.002 | 31.249
3 | 0.349 | 0.00983 | -0.002 | 35.508
3.5 | 0.405 | 0.00982 | -0.003 | 41.224
4 | 0.459 | 0.01002 | -0.003 | 45.82
4.5 | 0.511 | 0.01016 | -0.003 | 50.325
5 | 0.561 | 0.01017 | -0.004 | 55.188
5.5 | 0.608 | 0.0106 | -0.004 | 57.346
6 | 0.65 | 0.01126 | -0.005 | 57.721
6.5 | 0.688 | 0.01165 | -0.005 | 59.057
7 | 0.72 | 0.01195 | -0.005 | 60.281
7.5 | 0.745 | 0.01064 | -0.006 | 70.064
8 | 0.763 | 0.00981 | -0.006 | 77.804
8.5 | 0.775 | 0.01014 | -0.006 | 76.361
9 | 0.779 | 0.01003 | -0.007 | 77.685
9.5 | 0.777 | 0.01046 | -0.007 | 74.259
10 | 0.768 | 0.01069 | -0.007 | 71.813
10.5 | 0.748 | 0.01087 | -0.008 | 68.804
11 | 0.712 | 0.01331 | -0.008 | 53.488
11.5 | 0.593 | 0.05678 | -0.006 | 10.435
12 | 0.564 | 0.06578 | -0.006 | 8.568
12.5 | 0.539 | 0.0706 | -0.006 | 7.63
13 | 0.51 | 0.07712 | -0.006 | 6.613
13.5 | 0.481 | 0.08251 | -0.006 | 5.831
14 | 0.453 | 0.08698 | -0.006 | 5.209

## 140. Re 18M Mach 0.10 (2)
BIGFOIL.COM POLAR EXPORT
MH 50
MH 50 |  |  |  | Cl Max: | 1.7093 | at alpha= | 17 | deg
XFOIL ncrit=9 |  |  |  | L/D Max: | 128.687 | at alpha= | 8 | deg
Re: | 18000000 |  |  | Cd Min: | 0.06692 | at alpha= | 20 | deg
Mach: | 0.1 |  |  | Cl=0 at alpha= | 0.026834 | deg
|  |  |  | @ Cl=0.1, Cd= | 0.0047213
|  |  |  | @ Cl=0.4, Cd= | 0.0050714
|  |  |  | @ Cl=0.6, Cd= | 0.0054681
alpha (deg) | Cl | Cd | Cm | Cl/Cd
-20 | -1.576 | 0.06524 | -0.0268 | -24.157
-19.5 | -1.655 | 0.04627 | -0.0389 | -35.7683
-19 | -1.684 | 0.03765 | -0.0414 | -44.7278
-18.5 | -1.7021 | 0.03187 | -0.0403 | -53.4076
-18 | -1.7141 | 0.02768 | -0.0364 | -61.9256
-17.5 | -1.7142 | 0.02498 | -0.0314 | -68.6229
-17 | -1.7156 | 0.02287 | -0.0244 | -75.0153
-16.5 | -1.7031 | 0.02106 | -0.0184 | -80.8689
-16 | -1.6725 | 0.01951 | -0.0152 | -85.7253
-15.5 | -1.6379 | 0.01801 | -0.0124 | -90.9439
-15 | -1.6037 | 0.01617 | -0.0096 | -99.1775
-14.5 | -1.5622 | 0.01489 | -0.0077 | -104.9161
-14 | -1.5164 | 0.01393 | -0.0063 | -108.8586
-13.5 | -1.4686 | 0.01312 | -0.0051 | -111.936
-13 | -1.4196 | 0.01235 | -0.0041 | -114.9474
-12 | -1.3175 | 0.01108 | -0.0028 | -118.9079
-11.5 | -1.2679 | 0.01046 | -0.0017 | -121.2141
-11 | -1.2162 | 0.00997 | -0.001 | -121.986
-10.5 | -1.1641 | 0.00939 | -0.0004 | -123.9723
-10 | -1.1118 | 0.00884 | 0.0002 | -125.7692
-9.5 | -1.0581 | 0.00837 | 0.0006 | -126.4158
-9 | -1.0044 | 0.0079 | 0.0009 | -127.1392
-8.5 | -0.9504 | 0.00748 | 0.0012 | -127.0588
-8 | -0.8958 | 0.00705 | 0.0015 | -127.0638
-7.5 | -0.8415 | 0.00657 | 0.0017 | -128.0822
-7 | -0.7862 | 0.00629 | 0.0018 | -124.9921
-6.5 | -0.7304 | 0.00602 | 0.0018 | -121.3289
-5 | -0.5631 | 0.00535 | 0.0019 | -105.2523
-4.5 | -0.507 | 0.00525 | 0.0019 | -96.5714
-4 | -0.4511 | 0.00517 | 0.0018 | -87.2534
-3.5 | -0.3948 | 0.0051 | 0.0017 | -77.4118
-3 | -0.3386 | 0.00503 | 0.0016 | -67.3161
-2.5 | -0.2824 | 0.00496 | 0.0014 | -56.9355
-2 | -0.2265 | 0.00485 | 0.0013 | -46.701
-1.5 | -0.1705 | 0.0048 | 0.0012 | -35.5208
-1 | -0.1147 | 0.00479 | 0.0011 | -23.9457
-0.5 | -0.0589 | 0.00465 | 0.0009 | -12.6667
0 | -0.003 | 0.00462 | 0.0008 | -0.64935
1 | 0.1088 | 0.00473 | 0.0004 | 23.0021
1.5 | 0.1647 | 0.00474 | 0.0003 | 34.7468
2 | 0.2208 | 0.00483 | 0.0002 | 45.7143
2.5 | 0.2767 | 0.00491 | 0.0001 | 56.3544
3 | 0.3329 | 0.005 | -0.0001 | 66.58
3.5 | 0.3893 | 0.00506 | -0.0002 | 76.9368
4 | 0.4455 | 0.00512 | -0.0003 | 87.0117
4.5 | 0.5016 | 0.00524 | -0.0004 | 95.7252
5 | 0.5578 | 0.00534 | -0.0005 | 104.4569
5.5 | 0.6138 | 0.00551 | -0.0005 | 111.3975
6 | 0.6696 | 0.0058 | -0.0005 | 115.4483
6.5 | 0.7255 | 0.00602 | -0.0005 | 120.515
7 | 0.7813 | 0.00629 | -0.0005 | 124.213
7.5 | 0.8368 | 0.00657 | -0.0004 | 127.3668
8 | 0.8918 | 0.00693 | -0.0003 | 128.6869
8.5 | 0.9458 | 0.00744 | 0.0001 | 127.1237
9 | 1 | 0.00786 | 0.0003 | 127.2265
9.5 | 1.0538 | 0.00832 | 0.0007 | 126.6587
10 | 1.1071 | 0.00881 | 0.0011 | 125.664
10.5 | 1.16 | 0.00931 | 0.0016 | 124.5972
11 | 1.2121 | 0.00985 | 0.0022 | 123.0558
11.5 | 1.2637 | 0.01034 | 0.003 | 122.2147
12 | 1.3132 | 0.01094 | 0.0041 | 120.0366
12.5 | 1.3648 | 0.01153 | 0.0047 | 118.3695
13 | 1.4147 | 0.01226 | 0.0056 | 115.3915
13.5 | 1.464 | 0.013 | 0.0065 | 112.6154
14 | 1.5116 | 0.01384 | 0.0077 | 109.2197
14.5 | 1.5565 | 0.0149 | 0.0092 | 104.4631
15 | 1.5972 | 0.01628 | 0.0112 | 98.1081
15.5 | 1.6324 | 0.01802 | 0.0139 | 90.5882
16 | 1.667 | 0.01954 | 0.0166 | 85.3122
16.5 | 1.6965 | 0.02118 | 0.02 | 80.0992
17 | 1.7093 | 0.02298 | 0.0259 | 74.3821
17.5 | 1.7075 | 0.02511 | 0.0329 | 68.0008
18 | 1.7077 | 0.02779 | 0.0379 | 61.4502
18.5 | 1.6981 | 0.03178 | 0.0415 | 53.433
19 | 1.6735 | 0.03823 | 0.0424 | 43.7745
19.5 | 1.6515 | 0.04624 | 0.0397 | 35.7158
20 | 1.5642 | 0.06692 | 0.026 | 23.3742

## 141. Re 18M Mach 0.25 (1)
BIGFOIL.COM POLAR EXPORT
MH 50
MH 50 |  |  |  | Cl Max: | 0.729 | at alpha= | 8 | deg
JavaFoil+Calcfoil stall+Eppler ext transition |  |  |  | L/D Max: | 73.699 | at alpha= | 7.5 | deg
Re: | 18000000 |  |  | Cd Min: | 0.00885 | at alpha= | 0 | deg
Mach: | 0.25 |  |  | Cl=0 at alpha= | -0.0083333 | deg
|  |  |  | @ Cl=0.1, Cd= | 0.008957
|  |  |  | @ Cl=0.4, Cd= | 0.08601
|  |  |  | @ Cl=0.6, Cd= | 0.08601
alpha (deg) | Cl | Cd | Cm | Cl/Cd
-13 | -0.119 | 0.08294 | 0.005 | -1.439
-12.5 | -0.224 | 0.07707 | 0.005 | -2.901
-12 | -0.294 | 0.0716 | 0.005 | -4.111
-11.5 | -0.357 | 0.06642 | 0.005 | -5.381
-11 | -0.416 | 0.06055 | 0.005 | -6.869
-10.5 | -0.471 | 0.05286 | 0.005 | -8.92
-10 | -0.612 | 0.01114 | 0.007 | -54.888
-9.5 | -0.664 | 0.01008 | 0.007 | -65.869
-9 | -0.697 | 0.01014 | 0.007 | -68.785
-8.5 | -0.719 | 0.00988 | 0.006 | -72.729
-8 | -0.728 | 0.00936 | 0.006 | -77.819
-7.5 | -0.725 | 0.00905 | 0.006 | -80.156
-7 | -0.71 | 0.00918 | 0.005 | -77.293
-6.5 | -0.686 | 0.00892 | 0.005 | -76.887
-6 | -0.654 | 0.01002 | 0.004 | -65.208
-5.5 | -0.615 | 0.00981 | 0.004 | -62.69
-5 | -0.571 | 0.00951 | 0.004 | -59.986
-4.5 | -0.522 | 0.00926 | 0.003 | -56.32
-4 | -0.469 | 0.0105 | 0.003 | -44.657
-3.5 | -0.414 | 0.0102 | 0.003 | -40.561
-3 | -0.357 | 0.01001 | 0.002 | -35.65
-2.5 | -0.299 | 0.00983 | 0.002 | -30.366
-2 | -0.239 | 0.00904 | 0.001 | -26.472
-1.5 | -0.18 | 0.00909 | 0.001 | -19.761
-1 | -0.12 | 0.00917 | 0.001 | -13.048
-0.5 | -0.059 | 0.00912 | 0 | -6.522
0 | 0.001 | 0.00885 | 0 | 0.088
0.5 | 0.061 | 0.00897 | 0 | 6.805
1 | 0.121 | 0.00895 | -0.001 | 13.55
1.5 | 0.181 | 0.00947 | -0.001 | 19.127
2 | 0.241 | 0.00944 | -0.002 | 25.511
2.5 | 0.3 | 0.00956 | -0.002 | 31.39
3 | 0.358 | 0.00989 | -0.002 | 36.239
3.5 | 0.415 | 0.01004 | -0.003 | 41.353
4 | 0.47 | 0.01018 | -0.003 | 46.176
4.5 | 0.523 | 0.01044 | -0.004 | 50.059
5 | 0.572 | 0.01047 | -0.004 | 54.656
5.5 | 0.617 | 0.01085 | -0.004 | 56.886
6 | 0.657 | 0.01136 | -0.005 | 57.791
6.5 | 0.689 | 0.01055 | -0.005 | 65.335
7 | 0.714 | 0.01078 | -0.005 | 66.223
7.5 | 0.727 | 0.00986 | -0.006 | 73.699
8 | 0.729 | 0.01032 | -0.006 | 70.613
8.5 | 0.719 | 0.01015 | -0.006 | 70.846
9 | 0.698 | 0.01052 | -0.007 | 66.381
9.5 | 0.661 | 0.0107 | -0.007 | 61.755
10 | 0.571 | 0.02109 | -0.007 | 27.07
10.5 | 0.472 | 0.05354 | -0.005 | 8.816
11 | 0.417 | 0.06114 | -0.005 | 6.817
11.5 | 0.358 | 0.06787 | -0.005 | 5.275
12 | 0.295 | 0.07435 | -0.005 | 3.964
12.5 | 0.225 | 0.079 | -0.005 | 2.847
13 | 0.117 | 0.08601 | -0.005 | 1.361

## 142. Re 18M Mach 0.25 (2)
BIGFOIL.COM POLAR EXPORT
MH 50
MH 50 |  |  |  | Cl Max: | 1.3772 | at alpha= | 12.5 | deg
XFOIL ncrit=9 |  |  |  | L/D Max: | 125.584 | at alpha= | 7.5 | deg
Re: | 18000000 |  |  | Cd Min: | 0.25845 | at alpha= | 20 | deg
Mach: | 0.25 |  |  | Cl=0 at alpha= | 0.026087 | deg
|  |  |  | @ Cl=0.1, Cd= | 0.0047096
|  |  |  | @ Cl=0.4, Cd= | 0.005088
|  |  |  | @ Cl=0.6, Cd= | 0.0055078
alpha (deg) | Cl | Cd | Cm | Cl/Cd
0 | -0.003 | 0.00462 | 0.0008 | -0.64935
1 | 0.112 | 0.00472 | 0.0005 | 23.7288
1.5 | 0.1696 | 0.00475 | 0.0004 | 35.7053
2 | 0.2275 | 0.00483 | 0.0003 | 47.1014
2.5 | 0.2852 | 0.00491 | 0.0003 | 58.0855
3 | 0.3434 | 0.00502 | 0.0002 | 68.4064
3.5 | 0.4017 | 0.00509 | 0.0002 | 78.9194
4 | 0.4602 | 0.00516 | 0.0002 | 89.186
4.5 | 0.5186 | 0.00529 | 0.0003 | 98.034
5 | 0.5772 | 0.00541 | 0.0004 | 106.6913
5.5 | 0.6355 | 0.00566 | 0.0007 | 112.2792
6 | 0.6942 | 0.00593 | 0.001 | 117.0658
6.5 | 0.7531 | 0.00619 | 0.0013 | 121.664
7 | 0.812 | 0.00651 | 0.0017 | 124.7312
7.5 | 0.8703 | 0.00693 | 0.0024 | 125.5844
8 | 0.9278 | 0.00757 | 0.0033 | 122.5627
8.5 | 0.9857 | 0.0081 | 0.0043 | 121.6914
9 | 1.0431 | 0.00876 | 0.0054 | 119.0753
9.5 | 1.0999 | 0.00952 | 0.0068 | 115.5357
10 | 1.156 | 0.01036 | 0.0084 | 111.583
10.5 | 1.2119 | 0.01123 | 0.0102 | 107.9163
11 | 1.2658 | 0.01233 | 0.0124 | 102.6602
11.5 | 1.3164 | 0.01364 | 0.0152 | 96.5103
12 | 1.3573 | 0.01623 | 0.0188 | 83.6291
12.5 | 1.3772 | 0.0207 | 0.0242 | 66.5314
13 | 1.3611 | 0.02723 | 0.0318 | 49.9853
13.5 | 1.3218 | 0.03194 | 0.042 | 41.3838
14 | 1.2851 | 0.03801 | 0.046 | 33.8095
14.5 | 1.2474 | 0.04752 | 0.042 | 26.25
15 | 1.2182 | 0.06165 | 0.0302 | 19.7599
15.5 | 1.1946 | 0.07775 | 0.0192 | 15.3646
16 | 1.1463 | 0.09507 | 0.0085 | 12.0574
16.5 | 1.0772 | 0.11659 | -0.0062 | 9.2392
17 | 0.9509 | 0.15387 | -0.032 | 6.1799
18.5 | 0.8414 | 0.22939 | -0.0721 | 3.668
19 | 0.858 | 0.2368 | -0.0767 | 3.6233
19.5 | 0.8765 | 0.24286 | -0.081 | 3.6091
20 | 0.8843 | 0.25845 | -0.087 | 3.4216

## 143. Re 18M Mach 0.50 (1)
BIGFOIL.COM POLAR EXPORT
MH 50
MH 50 |  |  |  | Cl Max: | 1.055 | at alpha= | 20 | deg
JavaFoil+Calcfoil stall+Eppler ext transition |  |  |  | L/D Max: | 56.405 | at alpha= | 5 | deg
Re: | 18000000 |  |  | Cd Min: | 0.00818 | at alpha= | -3.5 | deg
Mach: | 0.5 |  |  | Cl=0 at alpha= | -0.0074627 | deg
|  |  |  | @ Cl=0.1, Cd= | 0.0097539
|  |  |  | @ Cl=0.4, Cd= | 0.010316
|  |  |  | @ Cl=0.6, Cd= | 0.01112
alpha (deg) | Cl | Cd | Cm | Cl/Cd
-20 | -1.058 | 0.16963 | 0.01 | -6.234
-19.5 | -1.037 | 0.14919 | 0.01 | -6.951
-19 | -1.006 | 0.15366 | 0.009 | -6.548
-18.5 | -0.986 | 0.13482 | 0.009 | -7.313
-18 | -0.954 | 0.1425 | 0.009 | -6.691
-17.5 | -0.933 | 0.12448 | 0.009 | -7.497
-17 | -0.902 | 0.12688 | 0.008 | -7.111
-16.5 | -0.884 | 0.10881 | 0.009 | -8.123
-16 | -0.854 | 0.10941 | 0.008 | -7.801
-15.5 | -0.839 | 0.09102 | 0.009 | -9.221
-15 | -0.806 | 0.09264 | 0.008 | -8.701
-14.5 | -0.774 | 0.09359 | 0.007 | -8.275
-14 | -0.784 | 0.06034 | 0.009 | -12.994
-13.5 | -0.744 | 0.06609 | 0.008 | -11.257
-13 | -0.826 | 0.01583 | 0.01 | -52.22
-12.5 | -0.784 | 0.01795 | 0.01 | -43.668
-12 | -0.725 | 0.02534 | 0.009 | -28.609
-11.5 | -0.736 | 0.01399 | 0.009 | -52.657
-11 | -0.702 | 0.01429 | 0.009 | -49.115
-10.5 | -0.683 | 0.0117 | 0.009 | -58.329
-10 | -0.65 | 0.01165 | 0.008 | -55.778
-9.5 | -0.617 | 0.01156 | 0.008 | -53.373
-9 | -0.591 | 0.01041 | 0.007 | -56.756
-8.5 | -0.559 | 0.01034 | 0.007 | -54.063
-8 | -0.527 | 0.01061 | 0.007 | -49.639
-7.5 | -0.494 | 0.01037 | 0.006 | -47.669
-7 | -0.461 | 0.00998 | 0.006 | -46.229
-6.5 | -0.429 | 0.00966 | 0.005 | -44.387
-6 | -0.396 | 0.00935 | 0.005 | -42.312
-5.5 | -0.566 | 0.00898 | 0.005 | -62.973
-5 | -0.589 | 0.00914 | 0.004 | -64.44
-4.5 | -0.56 | 0.00882 | 0.004 | -63.521
-4 | -0.513 | 0.00844 | 0.003 | -60.77
-3.5 | -0.457 | 0.00818 | 0.003 | -55.895
-3 | -0.397 | 0.00943 | 0.002 | -42.045
-2.5 | -0.333 | 0.00899 | 0.002 | -37.043
-2 | -0.267 | 0.00858 | 0.002 | -31.165
-1.5 | -0.201 | 0.00991 | 0.001 | -20.258
-1 | -0.134 | 0.00978 | 0.001 | -13.672
-0.5 | -0.066 | 0.00963 | 0 | -6.901
0 | 0.001 | 0.00965 | 0 | 0.09
0.5 | 0.068 | 0.00973 | -0.001 | 7.01
1 | 0.135 | 0.00978 | -0.001 | 13.853
1.5 | 0.202 | 0.01005 | -0.001 | 20.139
2 | 0.269 | 0.01018 | -0.002 | 26.415
2.5 | 0.335 | 0.01064 | -0.002 | 31.436
3 | 0.398 | 0.01085 | -0.003 | 36.705
3.5 | 0.459 | 0.01098 | -0.003 | 41.798
4 | 0.514 | 0.01126 | -0.004 | 45.663
4.5 | 0.561 | 0.01009 | -0.004 | 55.601
5 | 0.592 | 0.01049 | -0.004 | 56.405
5.5 | 0.579 | 0.01079 | -0.005 | 53.622
6 | 0.396 | 0.01027 | -0.005 | 38.579
6.5 | 0.429 | 0.01065 | -0.006 | 40.282
7 | 0.462 | 0.01027 | -0.006 | 44.952
7.5 | 0.495 | 0.01053 | -0.006 | 46.953
8 | 0.527 | 0.01098 | -0.007 | 47.992
8.5 | 0.56 | 0.01129 | -0.007 | 49.541
9 | 0.591 | 0.01066 | -0.008 | 55.43
9.5 | 0.617 | 0.01199 | -0.008 | 51.422
10 | 0.648 | 0.01224 | -0.008 | 52.905
10.5 | 0.68 | 0.01234 | -0.009 | 55.123
11 | 0.698 | 0.0154 | -0.009 | 45.291
11.5 | 0.734 | 0.01481 | -0.009 | 49.541
12 | 0.681 | 0.04541 | -0.008 | 15.008
12.5 | 0.757 | 0.0253 | -0.009 | 29.934
13 | 0.823 | 0.01676 | -0.01 | 49.079
13.5 | 0.736 | 0.07188 | -0.008 | 10.236
14 | 0.761 | 0.07691 | -0.008 | 9.894
14.5 | 0.798 | 0.07262 | -0.009 | 10.986
15 | 0.801 | 0.09721 | -0.008 | 8.242
15.5 | 0.833 | 0.09599 | -0.008 | 8.683
16 | 0.849 | 0.1145 | -0.008 | 7.416
16.5 | 0.88 | 0.11221 | -0.008 | 7.846
17 | 0.899 | 0.13229 | -0.008 | 6.795
17.5 | 0.93 | 0.1272 | -0.009 | 7.313
18 | 0.951 | 0.14684 | -0.009 | 6.475
18.5 | 0.981 | 0.14162 | -0.009 | 6.924
19 | 1.001 | 0.16635 | -0.009 | 6.019
19.5 | 1.033 | 0.1529 | -0.01 | 6.759
20 | 1.055 | 0.17409 | -0.01 | 6.057

## 144. Re 18M Mach 0.50 (2)
BIGFOIL.COM POLAR EXPORT
MH 50
MH 50 |  |  |  | Cl Max: | 0.9728 | at alpha= | 20 | deg
XFOIL ncrit=9 |  |  |  | L/D Max: | 112.017 | at alpha= | 5 | deg
Re: | 18000000 |  |  | Cd Min: | 0.28511 | at alpha= | 20 | deg
Mach: | 0.5 |  |  | Cl=0 at alpha= | 0.02684 | deg
|  |  |  | @ Cl=0.1, Cd= | 0.0046616
|  |  |  | @ Cl=0.4, Cd= | 0.0051444
|  |  |  | @ Cl=0.6, Cd= | 0.0055895
alpha (deg) | Cl | Cd | Cm | Cl/Cd
-10 | -0.6978 | 0.08914 | -0.0035 | -7.8281
-9.5 | -0.7134 | 0.07762 | -0.01 | -9.1909
-9 | -0.7216 | 0.06684 | -0.0173 | -10.7959
-8.5 | -0.7372 | 0.05118 | -0.034 | -14.4041
-8 | -0.7656 | 0.04257 | -0.0374 | -17.9845
-7.5 | -0.7994 | 0.03574 | -0.0312 | -22.3671
-7 | -0.8083 | 0.02767 | -0.0262 | -29.2121
-6.5 | -0.8068 | 0.01902 | -0.0199 | -42.4185
-6 | -0.7894 | 0.01079 | -0.0128 | -73.1603
-5.5 | -0.7409 | 0.00684 | -0.0072 | -108.3187
-5 | -0.672 | 0.00604 | -0.0045 | -111.2583
-4.5 | -0.6025 | 0.00562 | -0.0027 | -107.2064
-4 | -0.5332 | 0.00541 | -0.0015 | -98.5582
-3.5 | -0.4647 | 0.0053 | -0.0007 | -87.6792
-3 | -0.3969 | 0.00517 | -0.0001 | -76.7698
-2.5 | -0.3298 | 0.00507 | 0.0003 | -65.0493
-2 | -0.2638 | 0.00492 | 0.0006 | -53.6179
-1.5 | -0.1981 | 0.00481 | 0.0008 | -41.185
-1 | -0.1332 | 0.00477 | 0.0009 | -27.9245
-0.5 | -0.0685 | 0.00464 | 0.0009 | -14.7629
0 | -0.0035 | 0.00461 | 0.0009 | -0.75922
0.5 | 0.0617 | 0.00462 | 0.0008 | 13.355
1 | 0.1261 | 0.00469 | 0.0009 | 26.887
1.5 | 0.1915 | 0.00479 | 0.001 | 39.9791
2 | 0.257 | 0.00487 | 0.0011 | 52.7721
2.5 | 0.323 | 0.00503 | 0.0015 | 64.2147
3 | 0.3902 | 0.00513 | 0.0018 | 76.0624
3.5 | 0.4582 | 0.00523 | 0.0024 | 87.6099
4 | 0.5269 | 0.00539 | 0.0032 | 97.7551
4.5 | 0.5964 | 0.00557 | 0.0044 | 107.0736
5 | 0.6665 | 0.00595 | 0.0061 | 112.0168
5.5 | 0.7362 | 0.00669 | 0.0086 | 110.0448
6 | 0.7882 | 0.01012 | 0.0139 | 77.8854
6.5 | 0.8062 | 0.01827 | 0.0211 | 44.127
7 | 0.8068 | 0.02709 | 0.0275 | 29.7822
7.5 | 0.7942 | 0.03562 | 0.0325 | 22.2965
8.5 | 0.7441 | 0.05087 | 0.0337 | 14.6275
9.5 | 0.7102 | 0.07695 | 0.0117 | 9.2294
10 | 0.6954 | 0.08845 | 0.005 | 7.8621
10.5 | 0.6912 | 0.09864 | -0.0006 | 7.0073
11 | 0.6782 | 0.11162 | -0.008 | 6.076
11.5 | 0.6911 | 0.11962 | -0.0122 | 5.7775
12 | 0.6943 | 0.13059 | -0.0183 | 5.3166
12.5 | 0.7032 | 0.14083 | -0.024 | 4.9933
13 | 0.7105 | 0.15203 | -0.0301 | 4.6734
13.5 | 0.7209 | 0.16312 | -0.0361 | 4.4194
14 | 0.735 | 0.17334 | -0.0416 | 4.2402
14.5 | 0.7505 | 0.18351 | -0.0471 | 4.0897
15 | 0.7677 | 0.19348 | -0.0526 | 3.9679
15.5 | 0.7879 | 0.20208 | -0.0576 | 3.899
17 | 0.8464 | 0.23032 | -0.0736 | 3.6749
17.5 | 0.8663 | 0.24028 | -0.0791 | 3.6054
18 | 0.8868 | 0.25003 | -0.0845 | 3.5468
18.5 | 0.9076 | 0.25989 | -0.09 | 3.4922
19 | 0.9293 | 0.26882 | -0.0953 | 3.457
19.5 | 0.9505 | 0.2781 | -0.1008 | 3.4178
20 | 0.9728 | 0.28511 | -0.1061 | 3.412

## 145. Re 20M Mach 0.00 (1)
BIGFOIL.COM POLAR EXPORT
MH 50
MH 50 |  |  |  | Cl Max: | 0.789 | at alpha= | 9.5 | deg
JavaFoil+Calcfoil stall+Eppler ext transition |  |  |  | L/D Max: | 80.274 | at alpha= | 9 | deg
Re: | 20000000 |  |  | Cd Min: | 0.00875 | at alpha= | 0 | deg
Mach: | 0 |  |  | Cl=0 at alpha= | -0.0084746 | deg
|  |  |  | @ Cl=0.1, Cd= | 0.0089
|  |  |  | @ Cl=0.4, Cd= | 0.0099261
|  |  |  | @ Cl=0.6, Cd= | 0.08942
alpha (deg) | Cl | Cd | Cm | Cl/Cd
-14.5 | -0.472 | 0.08885 | 0.006 | -5.312
-14 | -0.498 | 0.08323 | 0.006 | -5.981
-13.5 | -0.524 | 0.07727 | 0.006 | -6.785
-13 | -0.552 | 0.07024 | 0.006 | -7.857
-12.5 | -0.58 | 0.06102 | 0.006 | -9.505
-12 | -0.66 | 0.02398 | 0.008 | -27.505
-11.5 | -0.727 | 0.01191 | 0.008 | -61.032
-11 | -0.754 | 0.01053 | 0.008 | -71.601
-10.5 | -0.773 | 0.01055 | 0.008 | -73.32
-10 | -0.784 | 0.01022 | 0.007 | -76.721
-9.5 | -0.789 | 0.01 | 0.007 | -78.874
-9 | -0.787 | 0.00954 | 0.006 | -82.558
-8.5 | -0.78 | 0.00921 | 0.006 | -84.651
-8 | -0.766 | 0.00939 | 0.006 | -81.642
-7.5 | -0.746 | 0.00907 | 0.005 | -82.249
-7 | -0.718 | 0.01026 | 0.005 | -69.975
-6.5 | -0.684 | 0.00982 | 0.005 | -69.657
-6 | -0.646 | 0.01105 | 0.004 | -58.477
-5.5 | -0.604 | 0.01098 | 0.004 | -54.983
-5 | -0.557 | 0.01057 | 0.004 | -52.723
-4.5 | -0.508 | 0.0103 | 0.003 | -49.295
-4 | -0.456 | 0.01014 | 0.003 | -44.912
-3.5 | -0.401 | 0.00989 | 0.002 | -40.603
-3 | -0.346 | 0.00998 | 0.002 | -34.661
-2.5 | -0.289 | 0.0097 | 0.002 | -29.837
-2 | -0.232 | 0.00899 | 0.001 | -25.805
-1.5 | -0.174 | 0.00898 | 0.001 | -19.375
-1 | -0.116 | 0.00912 | 0.001 | -12.712
-0.5 | -0.058 | 0.00899 | 0 | -6.409
0 | 0.001 | 0.00875 | 0 | 0.086
0.5 | 0.059 | 0.0089 | 0 | 6.64
1 | 0.117 | 0.0089 | -0.001 | 13.192
1.5 | 0.176 | 0.00923 | -0.001 | 19.013
2 | 0.233 | 0.00929 | -0.002 | 25.132
2.5 | 0.291 | 0.00946 | -0.002 | 30.733
3 | 0.347 | 0.00968 | -0.002 | 35.886
3.5 | 0.403 | 0.00994 | -0.003 | 40.517
4 | 0.457 | 0.01004 | -0.003 | 45.515
4.5 | 0.509 | 0.01007 | -0.003 | 50.563
5 | 0.559 | 0.01006 | -0.004 | 55.567
5.5 | 0.606 | 0.01042 | -0.004 | 58.152
6 | 0.649 | 0.01114 | -0.004 | 58.223
6.5 | 0.687 | 0.01148 | -0.005 | 59.862
7 | 0.721 | 0.01183 | -0.005 | 60.894
7.5 | 0.747 | 0.01037 | -0.006 | 71.995
8 | 0.767 | 0.01083 | -0.006 | 70.814
8.5 | 0.781 | 0.00997 | -0.006 | 78.302
9 | 0.788 | 0.00982 | -0.007 | 80.274
9.5 | 0.789 | 0.01028 | -0.007 | 76.747
10 | 0.784 | 0.01052 | -0.007 | 74.579
10.5 | 0.772 | 0.0102 | -0.008 | 75.737
11 | 0.747 | 0.01178 | -0.008 | 63.398
11.5 | 0.692 | 0.01949 | -0.008 | 35.477
12 | 0.603 | 0.05708 | -0.006 | 10.555
12.5 | 0.576 | 0.06519 | -0.006 | 8.839
13 | 0.548 | 0.07408 | -0.006 | 7.395
13.5 | 0.522 | 0.07956 | -0.006 | 6.56
14 | 0.497 | 0.08397 | -0.006 | 5.917
14.5 | 0.471 | 0.08942 | -0.006 | 5.269

## 146. Re 20M Mach 0.00 (2)
BIGFOIL.COM POLAR EXPORT
MH 50
MH 50 |  |  |  | Cl Max: | 1.7826 | at alpha= | 19 | deg
XFOIL ncrit=9 |  |  |  | L/D Max: | 131.679 | at alpha= | 8 | deg
Re: | 20000000 |  |  | Cd Min: | 0.03473 | at alpha= | 20 | deg
Mach: | 0 |  |  | Cl=0 at alpha= | 0.025939 | deg
|  |  |  | @ Cl=0.1, Cd= | 0.0047547
|  |  |  | @ Cl=0.4, Cd= | 0.0050589
|  |  |  | @ Cl=0.6, Cd= | 0.005395
alpha (deg) | Cl | Cd | Cm | Cl/Cd
-20 | -1.7742 | 0.0347 | -0.0385 | -51.1297
-19.5 | -1.7864 | 0.02989 | -0.0365 | -59.7658
-19 | -1.7883 | 0.02664 | -0.033 | -67.1284
-18.5 | -1.7853 | 0.0242 | -0.0285 | -73.7727
-18 | -1.781 | 0.02231 | -0.0228 | -79.8297
-17.5 | -1.7724 | 0.02094 | -0.0163 | -84.6418
-17 | -1.7444 | 0.01955 | -0.0131 | -89.2276
-16.5 | -1.7162 | 0.01782 | -0.01 | -96.3075
-16 | -1.6786 | 0.01668 | -0.008 | -100.6355
-15.5 | -1.64 | 0.01544 | -0.0061 | -106.2176
-15 | -1.5972 | 0.01448 | -0.0048 | -110.3039
-14.5 | -1.5524 | 0.01363 | -0.0037 | -113.8958
-14 | -1.5059 | 0.01288 | -0.0028 | -116.9177
-13.5 | -1.458 | 0.01219 | -0.002 | -119.6062
-13 | -1.4092 | 0.01154 | -0.0014 | -122.1144
-12.5 | -1.358 | 0.01097 | -0.0012 | -123.7922
-12 | -1.3097 | 0.01044 | -0.0002 | -125.4502
-11 | -1.2083 | 0.00942 | 0.0008 | -128.2696
-10.5 | -1.1567 | 0.00893 | 0.0012 | -129.5297
-10 | -1.1044 | 0.00844 | 0.0015 | -130.8531
-9.5 | -1.0514 | 0.00802 | 0.0018 | -131.0973
-9 | -0.9982 | 0.00761 | 0.002 | -131.1695
-8 | -0.8907 | 0.00677 | 0.0023 | -131.5657
-7.5 | -0.8365 | 0.00641 | 0.0024 | -130.4992
-7 | -0.7815 | 0.00613 | 0.0023 | -127.4878
-6.5 | -0.7264 | 0.00589 | 0.0023 | -123.3277
-6 | -0.6711 | 0.00568 | 0.0022 | -118.1514
-5 | -0.5604 | 0.0053 | 0.0022 | -105.7358
-4.5 | -0.5048 | 0.00523 | 0.0021 | -96.5201
-4 | -0.4491 | 0.00515 | 0.002 | -87.2039
-3 | -0.3372 | 0.00502 | 0.0017 | -67.1713
-2.5 | -0.2814 | 0.00495 | 0.0015 | -56.8485
-1.5 | -0.1699 | 0.00483 | 0.0012 | -35.176
-1 | -0.1143 | 0.00481 | 0.0011 | -23.763
-0.5 | -0.0587 | 0.00467 | 0.0009 | -12.5696
0 | -0.0029 | 0.00465 | 0.0008 | -0.62366
0.5 | 0.053 | 0.00467 | 0.0006 | 11.349
1 | 0.1085 | 0.00477 | 0.0004 | 22.7463
1.5 | 0.1641 | 0.00476 | 0.0003 | 34.4748
2 | 0.2201 | 0.00484 | 0.0001 | 45.4752
2.5 | 0.2757 | 0.00491 | 0 | 56.1507
3 | 0.3316 | 0.00498 | -0.0002 | 66.5863
3.5 | 0.3876 | 0.00505 | -0.0004 | 76.7525
4 | 0.4436 | 0.00509 | -0.0005 | 87.1513
5 | 0.5551 | 0.00529 | -0.0008 | 104.9338
5.5 | 0.6107 | 0.00542 | -0.0008 | 112.6753
6 | 0.666 | 0.00568 | -0.0009 | 117.2535
6.5 | 0.7215 | 0.0059 | -0.0009 | 122.2881
7 | 0.7767 | 0.00614 | -0.001 | 126.4984
7.5 | 0.8317 | 0.00641 | -0.001 | 129.7504
8 | 0.8862 | 0.00673 | -0.001 | 131.679
8.5 | 0.9399 | 0.0072 | -0.0008 | 130.5417
9 | 0.9936 | 0.00758 | -0.0007 | 131.0818
9.5 | 1.047 | 0.00799 | -0.0005 | 131.0388
10 | 1.0999 | 0.00842 | -0.0003 | 130.6295
10.5 | 1.1523 | 0.00887 | 0 | 129.9098
11 | 1.2041 | 0.00935 | 0.0004 | 128.7807
11.5 | 1.2554 | 0.00982 | 0.0008 | 127.8411
12 | 1.3054 | 0.01035 | 0.0015 | 126.1256
12.5 | 1.3523 | 0.01085 | 0.0028 | 124.6359
13 | 1.4042 | 0.01147 | 0.0028 | 122.4237
13.5 | 1.4532 | 0.0121 | 0.0034 | 120.0992
14 | 1.501 | 0.0128 | 0.0042 | 117.2656
14.5 | 1.5474 | 0.01358 | 0.0051 | 113.947
15 | 1.5918 | 0.01449 | 0.0063 | 109.8551
15.5 | 1.6332 | 0.01559 | 0.0078 | 104.7595
16 | 1.6687 | 0.01714 | 0.01 | 97.3571
16.5 | 1.7058 | 0.01829 | 0.0121 | 93.2641
17 | 1.739 | 0.01958 | 0.0146 | 88.8151
17.5 | 1.767 | 0.02097 | 0.0177 | 84.2632
18 | 1.7762 | 0.02235 | 0.0241 | 79.472
18.5 | 1.7812 | 0.02419 | 0.0298 | 73.6337
19 | 1.7826 | 0.0267 | 0.0345 | 66.764
19.5 | 1.7819 | 0.02984 | 0.0378 | 59.7151
20 | 1.7689 | 0.03473 | 0.0397 | 50.9329

## 147. Re 20M Mach 0.10 (1)
BIGFOIL.COM POLAR EXPORT
MH 50
MH 50 |  |  |  | Cl Max: | 0.779 | at alpha= | 9 | deg
JavaFoil+Calcfoil stall+Eppler ext transition |  |  |  | L/D Max: | 78.791 | at alpha= | 9 | deg
Re: | 20000000 |  |  | Cd Min: | 0.00877 | at alpha= | 0 | deg
Mach: | 0.1 |  |  | Cl=0 at alpha= | -0.0084746 | deg
|  |  |  | @ Cl=0.1, Cd= | 0.00892
|  |  |  | @ Cl=0.4, Cd= | 0.0098102
|  |  |  | @ Cl=0.6, Cd= | 0.08586
alpha (deg) | Cl | Cd | Cm | Cl/Cd
-14 | -0.455 | 0.0852 | 0.006 | -5.335
-13.5 | -0.484 | 0.07952 | 0.006 | -6.082
-13 | -0.515 | 0.07223 | 0.006 | -7.124
-12.5 | -0.542 | 0.06648 | 0.006 | -8.149
-12 | -0.585 | 0.04813 | 0.007 | -12.153
-11.5 | -0.69 | 0.01314 | 0.008 | -52.51
-11 | -0.725 | 0.01101 | 0.008 | -65.868
-10.5 | -0.752 | 0.01004 | 0.008 | -74.865
-10 | -0.767 | 0.01039 | 0.007 | -73.848
-9.5 | -0.776 | 0.01016 | 0.007 | -76.366
-9 | -0.778 | 0.00963 | 0.006 | -80.829
-8.5 | -0.774 | 0.0093 | 0.006 | -83.253
-8 | -0.763 | 0.00942 | 0.006 | -80.933
-7.5 | -0.744 | 0.00916 | 0.005 | -81.175
-7 | -0.717 | 0.00881 | 0.005 | -81.432
-6.5 | -0.685 | 0.00992 | 0.005 | -69.087
-6 | -0.648 | 0.01111 | 0.004 | -58.298
-5.5 | -0.606 | 0.01103 | 0.004 | -54.907
-5 | -0.56 | 0.01064 | 0.004 | -52.618
-4.5 | -0.51 | 0.01034 | 0.003 | -49.309
-4 | -0.458 | 0.01018 | 0.003 | -44.935
-3.5 | -0.403 | 0.00992 | 0.002 | -40.643
-3 | -0.348 | 0.01 | 0.002 | -34.757
-2.5 | -0.291 | 0.00974 | 0.002 | -29.864
-2 | -0.233 | 0.00891 | 0.001 | -26.152
-1.5 | -0.175 | 0.009 | 0.001 | -19.426
-1 | -0.116 | 0.00913 | 0.001 | -12.753
-0.5 | -0.058 | 0.009 | 0 | -6.429
0 | 0.001 | 0.00877 | 0 | 0.086
0.5 | 0.059 | 0.00892 | 0 | 6.655
1 | 0.118 | 0.00892 | -0.001 | 13.222
1.5 | 0.176 | 0.00925 | -0.001 | 19.07
2 | 0.235 | 0.00924 | -0.002 | 25.388
2.5 | 0.292 | 0.00949 | -0.002 | 30.785
3 | 0.349 | 0.00971 | -0.002 | 35.931
3.5 | 0.405 | 0.00982 | -0.003 | 41.232
4 | 0.459 | 0.01002 | -0.003 | 45.783
4.5 | 0.511 | 0.0101 | -0.003 | 50.613
5 | 0.561 | 0.0101 | -0.004 | 55.563
5.5 | 0.608 | 0.01046 | -0.004 | 58.1
6 | 0.65 | 0.0112 | -0.005 | 58.075
6.5 | 0.688 | 0.01152 | -0.005 | 59.748
7 | 0.72 | 0.01192 | -0.005 | 60.425
7.5 | 0.745 | 0.01048 | -0.006 | 71.081
8 | 0.763 | 0.00971 | -0.006 | 78.59
8.5 | 0.775 | 0.01008 | -0.006 | 76.866
9 | 0.779 | 0.00989 | -0.007 | 78.791
9.5 | 0.777 | 0.01037 | -0.007 | 74.902
10 | 0.768 | 0.01076 | -0.007 | 71.341
10.5 | 0.75 | 0.01064 | -0.008 | 70.489
11 | 0.715 | 0.0128 | -0.008 | 55.851
11.5 | 0.6 | 0.05118 | -0.006 | 11.728
12 | 0.564 | 0.0653 | -0.006 | 8.638
12.5 | 0.539 | 0.07014 | -0.006 | 7.686
13 | 0.511 | 0.07573 | -0.006 | 6.748
13.5 | 0.482 | 0.08137 | -0.006 | 5.922
14 | 0.454 | 0.08586 | -0.006 | 5.284

## 148. Re 20M Mach 0.10 (2)
BIGFOIL.COM POLAR EXPORT
MH 50
MH 50 |  |  |  | Cl Max: | 1.7329 | at alpha= | 18 | deg
XFOIL ncrit=9 |  |  |  | L/D Max: | 130.894 | at alpha= | 8 | deg
Re: | 20000000 |  |  | Cd Min: | 0.05501 | at alpha= | 20 | deg
Mach: | 0.1 |  |  | Cl=0 at alpha= | 0.026643 | deg
|  |  |  | @ Cl=0.1, Cd= | 0.0047438
|  |  |  | @ Cl=0.4, Cd= | 0.005059
|  |  |  | @ Cl=0.6, Cd= | 0.0054109
alpha (deg) | Cl | Cd | Cm | Cl/Cd
-20 | -1.6439 | 0.0543 | -0.0347 | -30.2744
-19.5 | -1.6969 | 0.04129 | -0.0412 | -41.0971
-19 | -1.7189 | 0.03438 | -0.0417 | -49.9971
-18.5 | -1.7315 | 0.02963 | -0.0392 | -58.4374
-18 | -1.7386 | 0.02613 | -0.0347 | -66.5365
-17.5 | -1.7369 | 0.02378 | -0.0291 | -73.0404
-17 | -1.7375 | 0.022 | -0.0213 | -78.9773
-16.5 | -1.7143 | 0.02025 | -0.0171 | -84.6568
-16 | -1.6814 | 0.01879 | -0.0141 | -89.4838
-15.5 | -1.6448 | 0.01739 | -0.0116 | -94.5831
-15 | -1.6072 | 0.01586 | -0.0092 | -101.3367
-14.5 | -1.5657 | 0.01455 | -0.0072 | -107.6082
-14 | -1.5202 | 0.01354 | -0.0058 | -112.2747
-13.5 | -1.4721 | 0.01273 | -0.0047 | -115.6402
-13 | -1.4228 | 0.01199 | -0.0037 | -118.6656
-12.5 | -1.37 | 0.01134 | -0.0034 | -120.8113
-12 | -1.3217 | 0.01078 | -0.0021 | -122.6067
-11 | -1.2188 | 0.00967 | -0.0006 | -126.0393
-10.5 | -1.1666 | 0.00913 | 0 | -127.7766
-10 | -1.1136 | 0.0086 | 0.0005 | -129.4884
-9.5 | -1.0599 | 0.00815 | 0.0009 | -130.0491
-9 | -1.0061 | 0.00772 | 0.0012 | -130.3238
-7.5 | -0.8426 | 0.00646 | 0.0019 | -130.4334
-7 | -0.787 | 0.00617 | 0.002 | -127.5527
-6.5 | -0.7313 | 0.00592 | 0.002 | -123.5304
-6 | -0.6755 | 0.0057 | 0.002 | -118.5088
-5.5 | -0.6196 | 0.00552 | 0.002 | -112.2464
-5 | -0.5639 | 0.00532 | 0.002 | -105.9962
-4 | -0.4517 | 0.00516 | 0.0019 | -87.5388
-3.5 | -0.3954 | 0.00508 | 0.0018 | -77.8346
-3 | -0.3392 | 0.00502 | 0.0016 | -67.5697
-2.5 | -0.283 | 0.00495 | 0.0015 | -57.1717
-2 | -0.2269 | 0.00485 | 0.0014 | -46.7835
-1.5 | -0.1709 | 0.00483 | 0.0012 | -35.383
-1 | -0.115 | 0.00481 | 0.0011 | -23.9085
-0.5 | -0.059 | 0.00467 | 0.0009 | -12.6338
0 | -0.003 | 0.00465 | 0.0008 | -0.64516
0.5 | 0.0533 | 0.00466 | 0.0006 | 11.4378
1 | 0.109 | 0.00476 | 0.0004 | 22.8992
1.5 | 0.165 | 0.00476 | 0.0003 | 34.6639
2 | 0.2213 | 0.00484 | 0.0001 | 45.7231
2.5 | 0.2772 | 0.0049 | 0 | 56.5714
3 | 0.3335 | 0.00499 | -0.0001 | 66.8337
3.5 | 0.3899 | 0.00505 | -0.0003 | 77.2079
4 | 0.4462 | 0.0051 | -0.0004 | 87.4902
4.5 | 0.5024 | 0.00521 | -0.0005 | 96.4299
5 | 0.5586 | 0.0053 | -0.0006 | 105.3962
5.5 | 0.6146 | 0.00545 | -0.0007 | 112.7706
6 | 0.6704 | 0.0057 | -0.0006 | 117.614
6.5 | 0.7264 | 0.00592 | -0.0007 | 122.7027
7 | 0.7822 | 0.00617 | -0.0006 | 126.7747
7.5 | 0.8377 | 0.00645 | -0.0006 | 129.876
8 | 0.8927 | 0.00682 | -0.0004 | 130.8944
8.5 | 0.9471 | 0.00728 | -0.0002 | 130.0962
9 | 1.0015 | 0.00768 | 0.0001 | 130.4036
9.5 | 1.0555 | 0.00812 | 0.0004 | 129.9877
10 | 1.109 | 0.00858 | 0.0008 | 129.2541
10.5 | 1.1622 | 0.00907 | 0.0012 | 128.1367
11 | 1.2146 | 0.00958 | 0.0018 | 126.785
11.5 | 1.2668 | 0.01008 | 0.0024 | 125.6746
12 | 1.3174 | 0.01067 | 0.0033 | 123.4677
13 | 1.4178 | 0.01191 | 0.0051 | 119.0428
13.5 | 1.4673 | 0.01264 | 0.0061 | 116.0839
14 | 1.5148 | 0.01352 | 0.0072 | 112.0414
14.5 | 1.5596 | 0.01461 | 0.0088 | 106.7488
15 | 1.599 | 0.01616 | 0.011 | 98.948
15.5 | 1.6394 | 0.0174 | 0.0131 | 94.2184
16 | 1.676 | 0.01881 | 0.0156 | 89.1015
16.5 | 1.7081 | 0.02033 | 0.0186 | 84.0187
17 | 1.7318 | 0.02206 | 0.0228 | 78.5041
17.5 | 1.731 | 0.02386 | 0.0306 | 72.5482
18 | 1.7329 | 0.0262 | 0.0361 | 66.1412
18.5 | 1.7276 | 0.02955 | 0.0405 | 58.4636
19 | 1.7101 | 0.03471 | 0.0429 | 49.2682
19.5 | 1.6932 | 0.04121 | 0.0422 | 41.0871
20 | 1.6361 | 0.05501 | 0.0349 | 29.7419

## 149. Re 20M Mach 0.25 (1)
BIGFOIL.COM POLAR EXPORT
MH 50
MH 50 |  |  |  | Cl Max: | 0.729 | at alpha= | 8 | deg
JavaFoil+Calcfoil stall+Eppler ext transition |  |  |  | L/D Max: | 74.447 | at alpha= | 7.5 | deg
Re: | 20000000 |  |  | Cd Min: | 0.00883 | at alpha= | -6.5 | deg
Mach: | 0.25 |  |  | Cl=0 at alpha= | -0.0083333 | deg
|  |  |  | @ Cl=0.1, Cd= | 0.0090485
|  |  |  | @ Cl=0.4, Cd= | 0.0857
|  |  |  | @ Cl=0.6, Cd= | 0.0857
alpha (deg) | Cl | Cd | Cm | Cl/Cd
-13 | -0.119 | 0.08261 | 0.005 | -1.445
-12.5 | -0.224 | 0.07676 | 0.005 | -2.913
-12 | -0.295 | 0.07062 | 0.005 | -4.175
-11.5 | -0.358 | 0.06521 | 0.005 | -5.494
-11 | -0.418 | 0.05852 | 0.005 | -7.137
-10.5 | -0.478 | 0.04719 | 0.006 | -10.139
-10 | -0.614 | 0.01083 | 0.007 | -56.739
-9.5 | -0.664 | 0.01049 | 0.007 | -63.339
-9 | -0.697 | 0.01002 | 0.007 | -69.627
-8.5 | -0.719 | 0.00974 | 0.006 | -73.802
-8 | -0.728 | 0.00934 | 0.006 | -77.936
-7.5 | -0.725 | 0.00892 | 0.006 | -81.313
-7 | -0.71 | 0.00913 | 0.005 | -77.721
-6.5 | -0.686 | 0.00883 | 0.005 | -77.631
-6 | -0.654 | 0.00999 | 0.004 | -65.43
-5.5 | -0.615 | 0.00966 | 0.004 | -63.68
-5 | -0.571 | 0.01099 | 0.004 | -51.905
-4.5 | -0.522 | 0.00924 | 0.003 | -56.472
-4 | -0.469 | 0.01042 | 0.003 | -44.976
-3.5 | -0.414 | 0.01015 | 0.003 | -40.778
-3 | -0.357 | 0.01001 | 0.002 | -35.649
-2.5 | -0.299 | 0.00972 | 0.002 | -30.736
-2 | -0.239 | 0.00908 | 0.001 | -26.374
-1.5 | -0.18 | 0.00907 | 0.001 | -19.816
-1 | -0.12 | 0.00915 | 0.001 | -13.072
-0.5 | -0.059 | 0.00903 | 0 | -6.588
0 | 0.001 | 0.00897 | 0 | 0.086
0.5 | 0.061 | 0.00899 | 0 | 6.784
1 | 0.121 | 0.00908 | -0.001 | 13.344
1.5 | 0.181 | 0.00942 | -0.001 | 19.232
2 | 0.241 | 0.00948 | -0.002 | 25.414
2.5 | 0.3 | 0.00987 | -0.002 | 30.411
3 | 0.358 | 0.00978 | -0.002 | 36.624
3.5 | 0.415 | 0.01003 | -0.003 | 41.369
4 | 0.47 | 0.01019 | -0.003 | 46.127
4.5 | 0.523 | 0.01038 | -0.004 | 50.356
5 | 0.572 | 0.0104 | -0.004 | 55.027
5.5 | 0.617 | 0.01073 | -0.004 | 57.535
6 | 0.657 | 0.01125 | -0.005 | 58.368
6.5 | 0.689 | 0.01195 | -0.005 | 57.678
7 | 0.714 | 0.0107 | -0.005 | 66.683
7.5 | 0.727 | 0.00976 | -0.006 | 74.447
8 | 0.729 | 0.01021 | -0.006 | 71.385
8.5 | 0.719 | 0.01005 | -0.006 | 71.596
9 | 0.698 | 0.01043 | -0.007 | 66.953
9.5 | 0.663 | 0.01053 | -0.007 | 62.952
10 | 0.604 | 0.01282 | -0.007 | 47.109
10.5 | 0.478 | 0.04877 | -0.006 | 9.799
11 | 0.418 | 0.05927 | -0.005 | 7.061
11.5 | 0.359 | 0.06682 | -0.005 | 5.368
12 | 0.295 | 0.07346 | -0.005 | 4.017
12.5 | 0.225 | 0.07824 | -0.005 | 2.878
13 | 0.117 | 0.0857 | -0.005 | 1.367

## 150. Re 20M Mach 0.25 (2)
BIGFOIL.COM POLAR EXPORT
MH 50
MH 50 |  |  |  | Cl Max: | 1.3945 | at alpha= | 12.5 | deg
XFOIL ncrit=9 |  |  |  | L/D Max: | 127.383 | at alpha= | 7.5 | deg
Re: | 20000000 |  |  | Cd Min: | 0.1423 | at alpha= | 17 | deg
Mach: | 0.25 |  |  | Cl=0 at alpha= | -99 | deg
|  |  |  | @ Cl=0.1, Cd= | 0.0046931
|  |  |  | @ Cl=0.4, Cd= | 0.0050675
|  |  |  | @ Cl=0.6, Cd= | 0.0054564
alpha (deg) | Cl | Cd | Cm | Cl/Cd
0.5 | 0.0549 | 0.00465 | 0.0006 | 11.8065
1.5 | 0.1699 | 0.00476 | 0.0004 | 35.6933
2 | 0.2279 | 0.00486 | 0.0003 | 46.893
2.5 | 0.2857 | 0.00491 | 0.0002 | 58.1874
3 | 0.344 | 0.00501 | 0.0001 | 68.6627
3.5 | 0.4024 | 0.00507 | 0.0001 | 79.3688
4 | 0.4609 | 0.00515 | 0.0001 | 89.4951
5 | 0.578 | 0.00537 | 0.0003 | 107.635
6 | 0.6951 | 0.00583 | 0.0008 | 119.2281
6.5 | 0.7541 | 0.00608 | 0.0011 | 124.0296
7 | 0.813 | 0.00639 | 0.0016 | 127.23
7.5 | 0.8713 | 0.00684 | 0.0022 | 127.383
8 | 0.9293 | 0.00737 | 0.0031 | 126.0923
8.5 | 0.9876 | 0.00789 | 0.004 | 125.1711
9 | 1.0453 | 0.00849 | 0.0051 | 123.1213
9.5 | 1.1026 | 0.0092 | 0.0064 | 119.8478
10 | 1.1593 | 0.00998 | 0.0079 | 116.1623
10.5 | 1.216 | 0.0108 | 0.0096 | 112.5926
11 | 1.2708 | 0.0118 | 0.0117 | 107.6949
11.5 | 1.3237 | 0.01298 | 0.0142 | 101.98
12 | 1.3644 | 0.01505 | 0.0185 | 90.6578
12.5 | 1.3945 | 0.01901 | 0.0228 | 73.3561
13 | 1.3869 | 0.02521 | 0.03 | 55.0139
13.5 | 1.3521 | 0.03023 | 0.0402 | 44.7271
14 | 1.314 | 0.0357 | 0.0463 | 36.8067
14.5 | 1.2754 | 0.04405 | 0.0448 | 28.9535
15 | 1.2437 | 0.05654 | 0.0352 | 21.9968
15.5 | 1.2232 | 0.07184 | 0.0234 | 17.0267
16 | 1.1756 | 0.09001 | 0.0123 | 13.0608
16.5 | 1.1234 | 0.10793 | 0.0003 | 10.4086
17 | 0.9998 | 0.1423 | -0.0241 | 7.026

## 151. Re 20M Mach 0.50 (1)
BIGFOIL.COM POLAR EXPORT
MH 50
MH 50 |  |  |  | Cl Max: | 1.055 | at alpha= | 20 | deg
JavaFoil+Calcfoil stall+Eppler ext transition |  |  |  | L/D Max: | 56.952 | at alpha= | 5 | deg
Re: | 20000000 |  |  | Cd Min: | 0.00832 | at alpha= | -4 | deg
Mach: | 0.5 |  |  | Cl=0 at alpha= | -0.0074627 | deg
|  |  |  | @ Cl=0.1, Cd= | 0.0098352
|  |  |  | @ Cl=0.4, Cd= | 0.010169
|  |  |  | @ Cl=0.6, Cd= | 0.011094
alpha (deg) | Cl | Cd | Cm | Cl/Cd
-20 | -1.058 | 0.17241 | 0.01 | -6.134
-19.5 | -1.036 | 0.15225 | 0.01 | -6.808
-19 | -1.006 | 0.15624 | 0.009 | -6.439
-18.5 | -0.985 | 0.13751 | 0.009 | -7.166
-18 | -0.953 | 0.14565 | 0.009 | -6.545
-17.5 | -0.932 | 0.12673 | 0.009 | -7.358
-17 | -0.901 | 0.131 | 0.008 | -6.88
-16.5 | -0.881 | 0.11367 | 0.008 | -7.752
-16 | -0.852 | 0.11317 | 0.008 | -7.527
-15.5 | -0.835 | 0.096 | 0.008 | -8.697
-15 | -0.802 | 0.09871 | 0.008 | -8.12
-14.5 | -0.771 | 0.09906 | 0.007 | -7.787
-14 | -0.76 | 0.07851 | 0.008 | -9.679
-13.5 | -0.725 | 0.08242 | 0.007 | -8.791
-13 | -0.784 | 0.0273 | 0.01 | -28.733
-12.5 | -0.78 | 0.0187 | 0.01 | -41.724
-12 | -0.738 | 0.02107 | 0.009 | -35.02
-11.5 | -0.738 | 0.01355 | 0.009 | -54.465
-11 | -0.705 | 0.01367 | 0.009 | -51.565
-10.5 | -0.684 | 0.01143 | 0.009 | -59.794
-10 | -0.651 | 0.01147 | 0.008 | -56.771
-9.5 | -0.618 | 0.01152 | 0.008 | -53.662
-9 | -0.591 | 0.01046 | 0.007 | -56.535
-8.5 | -0.559 | 0.01073 | 0.007 | -52.149
-8 | -0.527 | 0.01058 | 0.007 | -49.79
-7.5 | -0.494 | 0.01022 | 0.006 | -48.369
-7 | -0.461 | 0.00992 | 0.006 | -46.527
-6.5 | -0.429 | 0.0095 | 0.005 | -45.12
-6 | -0.396 | 0.00926 | 0.005 | -42.758
-5.5 | -0.566 | 0.00891 | 0.005 | -63.474
-5 | -0.589 | 0.00901 | 0.004 | -65.372
-4.5 | -0.56 | 0.00874 | 0.004 | -64.09
-4 | -0.513 | 0.00832 | 0.003 | -61.64
-3.5 | -0.457 | 0.00954 | 0.003 | -47.936
-3 | -0.397 | 0.00941 | 0.002 | -42.149
-2.5 | -0.333 | 0.01028 | 0.002 | -32.368
-2 | -0.267 | 0.00861 | 0.002 | -31.031
-1.5 | -0.201 | 0.00989 | 0.001 | -20.309
-1 | -0.134 | 0.00977 | 0.001 | -13.691
-0.5 | -0.066 | 0.00964 | 0 | -6.893
0 | 0.001 | 0.00979 | 0 | 0.089
0.5 | 0.068 | 0.00984 | -0.001 | 6.933
1 | 0.135 | 0.00983 | -0.001 | 13.782
1.5 | 0.202 | 0.00995 | -0.001 | 20.346
2 | 0.269 | 0.01013 | -0.002 | 26.539
2.5 | 0.335 | 0.01069 | -0.002 | 31.292
3 | 0.398 | 0.01085 | -0.003 | 36.711
3.5 | 0.459 | 0.01088 | -0.003 | 42.176
4 | 0.514 | 0.01125 | -0.004 | 45.733
4.5 | 0.561 | 0.01001 | -0.004 | 56.083
5 | 0.592 | 0.01039 | -0.004 | 56.952
5.5 | 0.579 | 0.01069 | -0.005 | 54.129
6 | 0.396 | 0.01012 | -0.005 | 39.175
6.5 | 0.429 | 0.01052 | -0.006 | 40.794
7 | 0.462 | 0.01024 | -0.006 | 45.124
7.5 | 0.495 | 0.01052 | -0.006 | 46.992
8 | 0.527 | 0.01088 | -0.007 | 48.424
8.5 | 0.56 | 0.01109 | -0.007 | 50.453
9 | 0.591 | 0.01063 | -0.008 | 55.627
9.5 | 0.617 | 0.01197 | -0.008 | 51.562
10 | 0.649 | 0.01205 | -0.008 | 53.857
10.5 | 0.681 | 0.01214 | -0.009 | 56.099
11 | 0.701 | 0.01465 | -0.009 | 47.856
11.5 | 0.736 | 0.01424 | -0.009 | 51.695
12 | 0.697 | 0.03707 | -0.008 | 18.802
12.5 | 0.759 | 0.02477 | -0.009 | 30.629
13 | 0.766 | 0.03451 | -0.009 | 22.209
13.5 | 0.722 | 0.08488 | -0.007 | 8.505
14 | 0.75 | 0.08706 | -0.007 | 8.619
14.5 | 0.785 | 0.08378 | -0.008 | 9.365
15 | 0.798 | 0.10197 | -0.007 | 7.829
15.5 | 0.83 | 0.10083 | -0.008 | 8.229
16 | 0.848 | 0.11768 | -0.008 | 7.21
16.5 | 0.879 | 0.11552 | -0.008 | 7.607
17 | 0.899 | 0.1354 | -0.008 | 6.636
17.5 | 0.929 | 0.13014 | -0.009 | 7.141
18 | 0.951 | 0.1499 | -0.009 | 6.342
18.5 | 0.98 | 0.14384 | -0.009 | 6.815
19 | 1.001 | 0.16816 | -0.009 | 5.955
19.5 | 1.033 | 0.15503 | -0.01 | 6.665
20 | 1.055 | 0.17692 | -0.01 | 5.96

## 152. Re 20M Mach 0.50 (2)
BIGFOIL.COM POLAR EXPORT
MH 50
MH 50 |  |  |  | Cl Max: | 0.9729 | at alpha= | 20 | deg
XFOIL ncrit=9 |  |  |  | L/D Max: | 113.328 | at alpha= | 5 | deg
Re: | 20000000 |  |  | Cd Min: | 0.28492 | at alpha= | 20 | deg
Mach: | 0.5 |  |  | Cl=0 at alpha= | 0.026758 | deg
|  |  |  | @ Cl=0.1, Cd= | 0.004689
|  |  |  | @ Cl=0.4, Cd= | 0.0051232
|  |  |  | @ Cl=0.6, Cd= | 0.0055429
alpha (deg) | Cl | Cd | Cm | Cl/Cd
-15.5 | -0.7911 | 0.20228 | 0.0583 | -3.9109
-15 | -0.7706 | 0.19376 | 0.0533 | -3.9771
-14.5 | -0.7534 | 0.18385 | 0.0478 | -4.0979
-14 | -0.7375 | 0.17381 | 0.0424 | -4.2431
-13.5 | -0.7255 | 0.16279 | 0.0365 | -4.4567
-13 | -0.7149 | 0.15184 | 0.0306 | -4.7082
-12.5 | -0.7056 | 0.1412 | 0.0248 | -4.9972
-11 | -0.6727 | 0.11387 | 0.01 | -5.9076
-10.5 | -0.6795 | 0.10204 | 0.0037 | -6.6592
-10 | -0.7024 | 0.08847 | -0.0038 | -7.9394
-8.5 | -0.7383 | 0.04958 | -0.0371 | -14.8911
-8 | -0.7723 | 0.04219 | -0.0371 | -18.3053
-7.5 | -0.8046 | 0.03526 | -0.0309 | -22.8191
-7 | -0.8129 | 0.02715 | -0.026 | -29.9411
-6.5 | -0.8103 | 0.01857 | -0.0196 | -43.6349
-6 | -0.7921 | 0.01046 | -0.0125 | -75.7266
-5.5 | -0.7428 | 0.00667 | -0.0069 | -111.3643
-5 | -0.6735 | 0.00595 | -0.0043 | -113.1933
-4.5 | -0.6036 | 0.00558 | -0.0026 | -108.172
-4 | -0.5343 | 0.00538 | -0.0013 | -99.3123
-3.5 | -0.4656 | 0.00527 | -0.0005 | -88.3491
-3 | -0.3977 | 0.00515 | 0 | -77.2233
-2.5 | -0.3305 | 0.00505 | 0.0004 | -65.4455
-2 | -0.2644 | 0.00494 | 0.0007 | -53.5223
-1.5 | -0.1986 | 0.00483 | 0.0008 | -41.118
-1 | -0.1335 | 0.00479 | 0.0009 | -27.8706
0 | -0.0035 | 0.00463 | 0.0009 | -0.75594
0.5 | 0.0619 | 0.00463 | 0.0008 | 13.3693
1 | 0.1265 | 0.00473 | 0.0009 | 26.7442
1.5 | 0.1919 | 0.00479 | 0.0009 | 40.0626
2 | 0.2575 | 0.00489 | 0.0011 | 52.6585
2.5 | 0.3237 | 0.00501 | 0.0014 | 64.6108
3 | 0.391 | 0.00511 | 0.0017 | 76.5166
3.5 | 0.4591 | 0.00521 | 0.0023 | 88.119
4 | 0.5279 | 0.00535 | 0.0031 | 98.6729
4.5 | 0.5975 | 0.00553 | 0.0042 | 108.047
5 | 0.6675 | 0.00589 | 0.006 | 113.3277
6 | 0.7908 | 0.00982 | 0.0136 | 80.5295
6.5 | 0.8097 | 0.01783 | 0.0208 | 45.4122
7 | 0.8114 | 0.02656 | 0.0273 | 30.5497
7.5 | 0.7997 | 0.03507 | 0.0323 | 22.803
8 | 0.7705 | 0.04185 | 0.0382 | 18.411
8.5 | 0.7381 | 0.04906 | 0.0384 | 15.0448
9 | 0.7284 | 0.06442 | 0.0206 | 11.307
9.5 | 0.716 | 0.07618 | 0.0121 | 9.3988
10 | 0.7004 | 0.08761 | 0.0055 | 7.9945
10.5 | 0.6909 | 0.09866 | -0.0006 | 7.0028
11 | 0.6809 | 0.1109 | -0.0075 | 6.1398
11.5 | 0.6939 | 0.11885 | -0.0117 | 5.8385
12 | 0.6964 | 0.12993 | -0.0179 | 5.3598
12.5 | 0.7056 | 0.14004 | -0.0235 | 5.0386
13 | 0.713 | 0.15116 | -0.0296 | 4.7169
13.5 | 0.7235 | 0.1621 | -0.0356 | 4.4633
14 | 0.7369 | 0.17254 | -0.0413 | 4.2709
14.5 | 0.7523 | 0.18267 | -0.0468 | 4.1184
15 | 0.7689 | 0.19286 | -0.0524 | 3.9868
15.5 | 0.7884 | 0.20181 | -0.0576 | 3.9066
17 | 0.8469 | 0.22995 | -0.0735 | 3.683
17.5 | 0.8671 | 0.23959 | -0.0789 | 3.6191
18 | 0.8874 | 0.24939 | -0.0844 | 3.5583
18.5 | 0.9078 | 0.25973 | -0.0899 | 3.4952
19 | 0.9294 | 0.26865 | -0.0953 | 3.4595
19.5 | 0.9506 | 0.27806 | -0.1008 | 3.4187
20 | 0.9729 | 0.28492 | -0.1061 | 3.4146