## index
index | Re | Mach | Datasource
1 | 50000 | 0 | JavaFoil+Calcfoil stall+Eppler ext transition
2 | 50000 | 0 | XFOIL ncrit=9
3 | 50000 | 0.1 | JavaFoil+Calcfoil stall+Eppler ext transition
4 | 50000 | 0.1 | XFOIL ncrit=9
5 | 50000 | 0.25 | JavaFoil+Calcfoil stall+Eppler ext transition
6 | 50000 | 0.25 | XFOIL ncrit=9
7 | 50000 | 0.5 | JavaFoil+Calcfoil stall+Eppler ext transition
8 | 50000 | 0.5 | XFOIL ncrit=9
9 | 100000 | 0 | JavaFoil+Calcfoil stall+Eppler ext transition
10 | 100000 | 0 | XFOIL ncrit=9
11 | 100000 | 0.1 | JavaFoil+Calcfoil stall+Eppler ext transition
12 | 100000 | 0.1 | XFOIL ncrit=9
13 | 100000 | 0.25 | JavaFoil+Calcfoil stall+Eppler ext transition
14 | 100000 | 0.25 | XFOIL ncrit=9
15 | 100000 | 0.5 | JavaFoil+Calcfoil stall+Eppler ext transition
16 | 100000 | 0.5 | XFOIL ncrit=9
17 | 250000 | 0 | JavaFoil+Calcfoil stall+Eppler ext transition
18 | 250000 | 0 | XFOIL ncrit=9
19 | 250000 | 0.1 | JavaFoil+Calcfoil stall+Eppler ext transition
20 | 250000 | 0.1 | XFOIL ncrit=9
21 | 250000 | 0.25 | JavaFoil+Calcfoil stall+Eppler ext transition
22 | 250000 | 0.25 | XFOIL ncrit=9
23 | 250000 | 0.5 | JavaFoil+Calcfoil stall+Eppler ext transition
24 | 250000 | 0.5 | XFOIL ncrit=9
25 | 500000 | 0 | JavaFoil+Calcfoil stall+Eppler ext transition
26 | 500000 | 0 | XFOIL ncrit=9
27 | 500000 | 0.1 | JavaFoil+Calcfoil stall+Eppler ext transition
28 | 500000 | 0.1 | XFOIL ncrit=9
29 | 500000 | 0.25 | JavaFoil+Calcfoil stall+Eppler ext transition
30 | 500000 | 0.25 | XFOIL ncrit=9
31 | 500000 | 0.5 | JavaFoil+Calcfoil stall+Eppler ext transition
32 | 500000 | 0.5 | XFOIL ncrit=9
33 | 750000 | 0 | JavaFoil+Calcfoil stall+Eppler ext transition
34 | 750000 | 0 | XFOIL ncrit=9
35 | 750000 | 0.1 | JavaFoil+Calcfoil stall+Eppler ext transition
36 | 750000 | 0.1 | XFOIL ncrit=9
37 | 750000 | 0.25 | JavaFoil+Calcfoil stall+Eppler ext transition
38 | 750000 | 0.25 | XFOIL ncrit=9
39 | 750000 | 0.5 | JavaFoil+Calcfoil stall+Eppler ext transition
40 | 750000 | 0.5 | XFOIL ncrit=9
41 | 1000000 | 0 | JavaFoil+Calcfoil stall+Eppler ext transition
42 | 1000000 | 0 | XFOIL ncrit=9
43 | 1000000 | 0.1 | JavaFoil+Calcfoil stall+Eppler ext transition
44 | 1000000 | 0.1 | XFOIL ncrit=9
45 | 1000000 | 0.25 | JavaFoil+Calcfoil stall+Eppler ext transition
46 | 1000000 | 0.25 | XFOIL ncrit=9
47 | 1000000 | 0.5 | JavaFoil+Calcfoil stall+Eppler ext transition
48 | 1000000 | 0.5 | XFOIL ncrit=9
49 | 2000000 | 0 | JavaFoil+Calcfoil stall+Eppler ext transition
50 | 2000000 | 0 | XFOIL ncrit=9
51 | 2000000 | 0.1 | JavaFoil+Calcfoil stall+Eppler ext transition
52 | 2000000 | 0.1 | XFOIL ncrit=9
53 | 2000000 | 0.25 | JavaFoil+Calcfoil stall+Eppler ext transition
54 | 2000000 | 0.25 | XFOIL ncrit=9
55 | 2000000 | 0.5 | JavaFoil+Calcfoil stall+Eppler ext transition
56 | 2000000 | 0.5 | XFOIL ncrit=9
57 | 3000000 | 0 | JavaFoil+Calcfoil stall+Eppler ext transition
58 | 3000000 | 0 | XFOIL ncrit=9
59 | 3000000 | 0.1 | JavaFoil+Calcfoil stall+Eppler ext transition
60 | 3000000 | 0.1 | XFOIL ncrit=9
61 | 3000000 | 0.25 | JavaFoil+Calcfoil stall+Eppler ext transition
62 | 3000000 | 0.25 | XFOIL ncrit=9
63 | 3000000 | 0.5 | JavaFoil+Calcfoil stall+Eppler ext transition
64 | 3000000 | 0.5 | XFOIL ncrit=9
65 | 4000000 | 0 | JavaFoil+Calcfoil stall+Eppler ext transition
66 | 4000000 | 0 | XFOIL ncrit=9
67 | 4000000 | 0.1 | JavaFoil+Calcfoil stall+Eppler ext transition
68 | 4000000 | 0.1 | XFOIL ncrit=9
69 | 4000000 | 0.25 | JavaFoil+Calcfoil stall+Eppler ext transition
70 | 4000000 | 0.25 | XFOIL ncrit=9
71 | 4000000 | 0.5 | JavaFoil+Calcfoil stall+Eppler ext transition
72 | 4000000 | 0.5 | XFOIL ncrit=9
73 | 5000000 | 0 | JavaFoil+Calcfoil stall+Eppler ext transition
74 | 5000000 | 0 | XFOIL ncrit=9
75 | 5000000 | 0.1 | JavaFoil+Calcfoil stall+Eppler ext transition
76 | 5000000 | 0.1 | XFOIL ncrit=9
77 | 5000000 | 0.25 | JavaFoil+Calcfoil stall+Eppler ext transition
78 | 5000000 | 0.25 | XFOIL ncrit=9
79 | 5000000 | 0.5 | JavaFoil+Calcfoil stall+Eppler ext transition
80 | 5000000 | 0.5 | XFOIL ncrit=9
81 | 6000000 | 0 | JavaFoil+Calcfoil stall+Eppler ext transition
82 | 6000000 | 0 | XFOIL ncrit=9
83 | 6000000 | 0.1 | JavaFoil+Calcfoil stall+Eppler ext transition
84 | 6000000 | 0.1 | XFOIL ncrit=9
85 | 6000000 | 0.25 | JavaFoil+Calcfoil stall+Eppler ext transition
86 | 6000000 | 0.25 | XFOIL ncrit=9
87 | 6000000 | 0.5 | JavaFoil+Calcfoil stall+Eppler ext transition
88 | 6000000 | 0.5 | XFOIL ncrit=9
89 | 7000000 | 0 | JavaFoil+Calcfoil stall+Eppler ext transition
90 | 7000000 | 0 | XFOIL ncrit=9
91 | 7000000 | 0.1 | JavaFoil+Calcfoil stall+Eppler ext transition
92 | 7000000 | 0.1 | XFOIL ncrit=9
93 | 7000000 | 0.25 | JavaFoil+Calcfoil stall+Eppler ext transition
94 | 7000000 | 0.25 | XFOIL ncrit=9
95 | 7000000 | 0.5 | JavaFoil+Calcfoil stall+Eppler ext transition
96 | 7000000 | 0.5 | XFOIL ncrit=9
97 | 8000000 | 0 | JavaFoil+Calcfoil stall+Eppler ext transition
98 | 8000000 | 0 | XFOIL ncrit=9
99 | 8000000 | 0.1 | JavaFoil+Calcfoil stall+Eppler ext transition
100 | 8000000 | 0.1 | XFOIL ncrit=9
101 | 8000000 | 0.25 | JavaFoil+Calcfoil stall+Eppler ext transition
102 | 8000000 | 0.25 | XFOIL ncrit=9
103 | 8000000 | 0.5 | JavaFoil+Calcfoil stall+Eppler ext transition
104 | 8000000 | 0.5 | XFOIL ncrit=9
105 | 10000000 | 0 | JavaFoil+Calcfoil stall+Eppler ext transition
106 | 10000000 | 0 | XFOIL ncrit=9
107 | 10000000 | 0.1 | JavaFoil+Calcfoil stall+Eppler ext transition
108 | 10000000 | 0.1 | XFOIL ncrit=9
109 | 10000000 | 0.25 | JavaFoil+Calcfoil stall+Eppler ext transition
110 | 10000000 | 0.25 | XFOIL ncrit=9
111 | 10000000 | 0.5 | JavaFoil+Calcfoil stall+Eppler ext transition
112 | 10000000 | 0.5 | XFOIL ncrit=9
113 | 12000000 | 0 | JavaFoil+Calcfoil stall+Eppler ext transition
114 | 12000000 | 0 | XFOIL ncrit=9
115 | 12000000 | 0.1 | JavaFoil+Calcfoil stall+Eppler ext transition
116 | 12000000 | 0.1 | XFOIL ncrit=9
117 | 12000000 | 0.25 | JavaFoil+Calcfoil stall+Eppler ext transition
118 | 12000000 | 0.25 | XFOIL ncrit=9
119 | 12000000 | 0.5 | JavaFoil+Calcfoil stall+Eppler ext transition
120 | 12000000 | 0.5 | XFOIL ncrit=9
121 | 14000000 | 0 | JavaFoil+Calcfoil stall+Eppler ext transition
122 | 14000000 | 0 | XFOIL ncrit=9
123 | 14000000 | 0.1 | JavaFoil+Calcfoil stall+Eppler ext transition
124 | 14000000 | 0.1 | XFOIL ncrit=9
125 | 14000000 | 0.25 | JavaFoil+Calcfoil stall+Eppler ext transition
126 | 14000000 | 0.25 | XFOIL ncrit=9
127 | 14000000 | 0.5 | JavaFoil+Calcfoil stall+Eppler ext transition
128 | 14000000 | 0.5 | XFOIL ncrit=9
129 | 16000000 | 0 | JavaFoil+Calcfoil stall+Eppler ext transition
130 | 16000000 | 0 | XFOIL ncrit=9
131 | 16000000 | 0.1 | JavaFoil+Calcfoil stall+Eppler ext transition
132 | 16000000 | 0.1 | XFOIL ncrit=9
133 | 16000000 | 0.25 | JavaFoil+Calcfoil stall+Eppler ext transition
134 | 16000000 | 0.25 | XFOIL ncrit=9
135 | 16000000 | 0.5 | JavaFoil+Calcfoil stall+Eppler ext transition
136 | 16000000 | 0.5 | XFOIL ncrit=9
137 | 18000000 | 0 | JavaFoil+Calcfoil stall+Eppler ext transition
138 | 18000000 | 0 | XFOIL ncrit=9
139 | 18000000 | 0.1 | JavaFoil+Calcfoil stall+Eppler ext transition
140 | 18000000 | 0.1 | XFOIL ncrit=9
141 | 18000000 | 0.25 | JavaFoil+Calcfoil stall+Eppler ext transition
142 | 18000000 | 0.25 | XFOIL ncrit=9
143 | 18000000 | 0.5 | JavaFoil+Calcfoil stall+Eppler ext transition
144 | 18000000 | 0.5 | XFOIL ncrit=9
145 | 20000000 | 0 | JavaFoil+Calcfoil stall+Eppler ext transition
146 | 20000000 | 0 | XFOIL ncrit=9
147 | 20000000 | 0.1 | JavaFoil+Calcfoil stall+Eppler ext transition
148 | 20000000 | 0.1 | XFOIL ncrit=9
149 | 20000000 | 0.25 | JavaFoil+Calcfoil stall+Eppler ext transition
150 | 20000000 | 0.25 | XFOIL ncrit=9
151 | 20000000 | 0.5 | JavaFoil+Calcfoil stall+Eppler ext transition
152 | 20000000 | 0.5 | XFOIL ncrit=9

## 1. Re 50k Mach 0.00 (1)
BIGFOIL.COM POLAR EXPORT
GA 40A217
GA 40A217 |  |  |  | Cl Max: | 1.264 | at alpha= | 15 | deg
JavaFoil+Calcfoil stall+Eppler ext transition |  |  |  | L/D Max: | 34.263 | at alpha= | 8.5 | deg
Re: | 50000 |  |  | Cd Min: | 0.01953 | at alpha= | -2.5 | deg
Mach: | 0 |  |  | Cl=0 at alpha= | -1.678 | deg
|  |  |  | @ Cl=0.1, Cd= | 0.019977
|  |  |  | @ Cl=0.4, Cd= | 0.022685
|  |  |  | @ Cl=0.6, Cd= | 0.024487
alpha (deg) | Cl | Cd | Cm | Cl/Cd
-19 | -0.677 | 0.27943 | 0.003 | -2.421
-18.5 | -0.693 | 0.25613 | 0.002 | -2.706
-18 | -0.709 | 0.2418 | 0.002 | -2.932
-17.5 | -0.724 | 0.25281 | 0.001 | -2.863
-17 | -0.738 | 0.21216 | 0.001 | -3.478
-16.5 | -0.751 | 0.20411 | 0.001 | -3.678
-16 | -0.762 | 0.18842 | 0 | -4.044
-15.5 | -0.771 | 0.18261 | 0 | -4.224
-15 | -0.779 | 0.17557 | 0 | -4.436
-14.5 | -0.784 | 0.16398 | -0.001 | -4.781
-14 | -0.787 | 0.15055 | -0.001 | -5.226
-13.5 | -0.787 | 0.13809 | -0.001 | -5.698
-13 | -0.784 | 0.12816 | -0.002 | -6.118
-12.5 | -0.778 | 0.12068 | -0.002 | -6.448
-12 | -0.769 | 0.11337 | -0.002 | -6.783
-11.5 | -0.757 | 0.1056 | -0.003 | -7.164
-11 | -0.741 | 0.09812 | -0.003 | -7.549
-10.5 | -0.722 | 0.09063 | -0.004 | -7.962
-10 | -0.699 | 0.085 | -0.004 | -8.223
-9.5 | -0.674 | 0.07787 | -0.005 | -8.653
-9 | -0.645 | 0.075 | -0.005 | -8.593
-8.5 | -0.613 | 0.06909 | -0.006 | -8.87
-8 | -0.578 | 0.06471 | -0.006 | -8.933
-7.5 | -0.541 | 0.05993 | -0.007 | -9.027
-7 | -0.501 | 0.05724 | -0.007 | -8.76
-6.5 | -0.46 | 0.05408 | -0.008 | -8.503
-6 | -0.416 | 0.05043 | -0.008 | -8.259
-5.5 | -0.371 | 0.0481 | -0.009 | -7.722
-5 | -0.325 | 0.04549 | -0.009 | -7.152
-4.5 | -0.278 | 0.04342 | -0.01 | -6.404
-4 | -0.23 | 0.04128 | -0.011 | -5.575
-3.5 | -0.181 | 0.0398 | -0.012 | -4.555
-3 | -0.162 | 0.01978 | -0.026 | -8.211
-2.5 | -0.101 | 0.01953 | -0.027 | -5.18
-2 | -0.038 | 0.02033 | -0.027 | -1.875
-1.5 | 0.021 | 0.02014 | -0.028 | 1.048
-1 | 0.081 | 0.02 | -0.029 | 4.033
-0.5 | 0.14 | 0.01993 | -0.03 | 7.049
0 | 0.196 | 0.02145 | -0.031 | 9.126
0.5 | 0.254 | 0.02172 | -0.032 | 11.68
1 | 0.311 | 0.02205 | -0.034 | 14.116
1.5 | 0.369 | 0.02244 | -0.035 | 16.439
2 | 0.426 | 0.02289 | -0.036 | 18.623
2.5 | 0.483 | 0.02325 | -0.037 | 20.792
3 | 0.54 | 0.02376 | -0.038 | 22.737
3.5 | 0.595 | 0.02443 | -0.039 | 24.34
4 | 0.651 | 0.02507 | -0.04 | 25.96
4.5 | 0.706 | 0.02587 | -0.041 | 27.288
5 | 0.76 | 0.02671 | -0.042 | 28.47
5.5 | 0.814 | 0.02782 | -0.043 | 29.271
6 | 0.867 | 0.02883 | -0.044 | 30.093
6.5 | 0.921 | 0.02905 | -0.045 | 31.702
7 | 1.007 | 0.02945 | -0.049 | 34.205
7.5 | 1.058 | 0.03111 | -0.05 | 34.006
8 | 1.106 | 0.03258 | -0.051 | 33.948
8.5 | 1.152 | 0.03362 | -0.052 | 34.263
9 | 1.195 | 0.03517 | -0.053 | 33.964
9.5 | 1.056 | 0.06954 | -0.027 | 15.18
10 | 1.089 | 0.0751 | -0.027 | 14.502
10.5 | 1.136 | 0.07571 | -0.035 | 15.001
11 | 1.155 | 0.0831 | -0.032 | 13.902
11.5 | 1.176 | 0.09172 | -0.028 | 12.817
12 | 1.198 | 0.09879 | -0.028 | 12.124
12.5 | 1.216 | 0.10534 | -0.027 | 11.547
13 | 1.233 | 0.11241 | -0.027 | 10.965
13.5 | 1.245 | 0.11934 | -0.027 | 10.437
14 | 1.256 | 0.13052 | -0.027 | 9.619
14.5 | 1.262 | 0.13781 | -0.027 | 9.156
15 | 1.264 | 0.14887 | -0.024 | 8.491
15.5 | 1.264 | 0.15785 | -0.024 | 8.01
16 | 1.262 | 0.16876 | -0.024 | 7.476
16.5 | 1.256 | 0.17832 | -0.025 | 7.044
17 | 1.248 | 0.19443 | -0.025 | 6.418
17.5 | 1.237 | 0.20351 | -0.025 | 6.078
18 | 1.224 | 0.22499 | -0.025 | 5.44
18.5 | 1.209 | 0.23779 | -0.026 | 5.083
19 | 1.191 | 0.24778 | -0.026 | 4.809
19.5 | 1.173 | 0.26409 | -0.026 | 4.441
20 | 1.153 | 0.28914 | -0.027 | 3.986

## 2. Re 50k Mach 0.00 (2)
BIGFOIL.COM POLAR EXPORT
GA 40A217
GA 40A217 |  |  |  | Cl Max: | 1.1057 | at alpha= | 12.5 | deg
XFOIL ncrit=9 |  |  |  | L/D Max: | 21.7738 | at alpha= | 10.5 | deg
Re: | 50000 |  |  | Cd Min: | 0.23267 | at alpha= | 20 | deg
Mach: | 0 |  |  | Cl=0 at alpha= | 4.5846 | deg
|  |  |  | @ Cl=0.1, Cd= | 0.057103
|  |  |  | @ Cl=0.4, Cd= | 0.078187
|  |  |  | @ Cl=0.6, Cd= | 0.074635
alpha (deg) | Cl | Cd | Cm | Cl/Cd
-12.5 | -0.3414 | 0.13752 | -0.034 | -2.4825
-12 | -0.3287 | 0.13136 | -0.0349 | -2.5023
-11.5 | -0.332 | 0.12706 | -0.0352 | -2.6129
-11 | -0.3259 | 0.1211 | -0.0352 | -2.6912
-10.5 | -0.3273 | 0.11608 | -0.0342 | -2.8196
-10 | -0.4768 | 0.09671 | -0.0469 | -4.9302
-9.5 | -0.6193 | 0.08958 | -0.0442 | -6.9134
-9 | -0.7164 | 0.08658 | -0.0342 | -8.2744
-8 | -0.8165 | 0.07085 | -0.0211 | -11.5243
-7.5 | -0.8442 | 0.0637 | -0.014 | -13.2527
-7 | -0.8441 | 0.0568 | -0.0084 | -14.8609
-6.5 | -0.8283 | 0.05181 | -0.0036 | -15.9873
-6 | -0.8026 | 0.04741 | 0.0002 | -16.9289
-5.5 | -0.7685 | 0.04381 | 0.0033 | -17.5417
-5 | -0.7267 | 0.04046 | 0.0054 | -17.9609
-4.5 | -0.6815 | 0.03832 | 0.0072 | -17.7844
-4 | -0.6382 | 0.03671 | 0.0098 | -17.3849
-3.5 | -0.6091 | 0.03515 | 0.0139 | -17.3286
-3 | -0.3752 | 0.04959 | 0.0169 | -7.566
-2.5 | -0.24 | 0.05042 | -0.0012 | -4.76
-2 | -0.1644 | 0.05023 | -0.0106 | -3.2729
-1.5 | -0.0949 | 0.0502 | -0.0193 | -1.8904
-1 | -0.0939 | 0.04993 | -0.0148 | -1.8806
-0.5 | -0.0998 | 0.04942 | -0.0088 | -2.0194
0 | -0.0951 | 0.04895 | -0.0049 | -1.9428
0.5 | -0.0917 | 0.04843 | -0.0008 | -1.8935
1 | -0.09 | 0.04784 | 0.0037 | -1.8813
1.5 | -0.0908 | 0.04712 | 0.0086 | -1.927
2 | -0.0945 | 0.04619 | 0.0141 | -2.0459
2.5 | -0.1007 | 0.04505 | 0.02 | -2.2353
3 | -0.1002 | 0.04432 | 0.0249 | -2.2608
3.5 | -0.0852 | 0.04469 | 0.0275 | -1.9065
4 | -0.0608 | 0.04593 | 0.0284 | -1.3238
4.5 | -0.0111 | 0.04919 | 0.0242 | -0.22566
5 | 0.0545 | 0.0538 | 0.0169 | 1.013
5.5 | 0.1114 | 0.05793 | 0.0117 | 1.923
6 | 0.1612 | 0.06181 | 0.0079 | 2.608
6.5 | 0.2075 | 0.06572 | 0.0049 | 3.1573
7 | 0.2516 | 0.06977 | 0.0024 | 3.6061
7.5 | 0.2984 | 0.07417 | -0.0004 | 4.0232
8 | 0.3477 | 0.07912 | -0.0032 | 4.3946
8.5 | 0.4761 | 0.07683 | -0.0043 | 6.1968
9 | 0.5349 | 0.0768 | -0.0031 | 6.9648
9.5 | 0.6182 | 0.07403 | -0.0015 | 8.3507
10.5 | 0.9108 | 0.04183 | 0.0136 | 21.7738
11 | 0.9422 | 0.04392 | 0.0187 | 21.4526
12 | 1.0752 | 0.05215 | 0.0186 | 20.6174
12.5 | 1.1057 | 0.05795 | 0.02 | 19.0802
13 | 1.1015 | 0.06432 | 0.0236 | 17.1253
13.5 | 1.1054 | 0.07162 | 0.0256 | 15.4342
14 | 1.0542 | 0.08019 | 0.0288 | 13.1463
14.5 | 0.9983 | 0.09115 | 0.029 | 10.9523
15.5 | 0.626 | 0.1739 | -0.0206 | 3.5998
16 | 0.6388 | 0.18084 | -0.023 | 3.5324
16.5 | 0.6612 | 0.18912 | -0.025 | 3.4962
17 | 0.6792 | 0.1964 | -0.0271 | 3.4582
18 | 0.7027 | 0.20801 | -0.0326 | 3.3782
18.5 | 0.7101 | 0.21334 | -0.0362 | 3.3285
19 | 0.7245 | 0.21997 | -0.0393 | 3.2936
19.5 | 0.7534 | 0.22986 | -0.0409 | 3.2776
20 | 0.7576 | 0.23267 | -0.0452 | 3.2561

## 3. Re 50k Mach 0.10 (1)
BIGFOIL.COM POLAR EXPORT
GA 40A217
GA 40A217 |  |  |  | Cl Max: | 1.251 | at alpha= | 15 | deg
JavaFoil+Calcfoil stall+Eppler ext transition |  |  |  | L/D Max: | 34.093 | at alpha= | 8.5 | deg
Re: | 50000 |  |  | Cd Min: | 0.01957 | at alpha= | -2.5 | deg
Mach: | 0.1 |  |  | Cl=0 at alpha= | -1.678 | deg
|  |  |  | @ Cl=0.1, Cd= | 0.020055
|  |  |  | @ Cl=0.4, Cd= | 0.022744
|  |  |  | @ Cl=0.6, Cd= | 0.024517
alpha (deg) | Cl | Cd | Cm | Cl/Cd
-18.5 | -0.643 | 0.26763 | 0.002 | -2.403
-18 | -0.662 | 0.2524 | 0.002 | -2.624
-17.5 | -0.681 | 0.24326 | 0.002 | -2.797
-17 | -0.698 | 0.22397 | 0.001 | -3.116
-16.5 | -0.714 | 0.20245 | 0.001 | -3.526
-16 | -0.729 | 0.19516 | 0 | -3.733
-15.5 | -0.741 | 0.18949 | 0 | -3.912
-15 | -0.752 | 0.18145 | 0 | -4.145
-14.5 | -0.761 | 0.16998 | -0.001 | -4.475
-14 | -0.767 | 0.15106 | -0.001 | -5.075
-13.5 | -0.77 | 0.14366 | -0.001 | -5.358
-13 | -0.77 | 0.13172 | -0.002 | -5.844
-12.5 | -0.766 | 0.12159 | -0.002 | -6.304
-12 | -0.76 | 0.11817 | -0.002 | -6.428
-11.5 | -0.749 | 0.10921 | -0.003 | -6.862
-11 | -0.735 | 0.10091 | -0.003 | -7.288
-10.5 | -0.718 | 0.09299 | -0.004 | -7.72
-10 | -0.697 | 0.08534 | -0.004 | -8.165
-9.5 | -0.672 | 0.07951 | -0.004 | -8.453
-9 | -0.644 | 0.07523 | -0.005 | -8.561
-8.5 | -0.613 | 0.07027 | -0.006 | -8.729
-8 | -0.579 | 0.06507 | -0.006 | -8.902
-7.5 | -0.542 | 0.06051 | -0.007 | -8.963
-7 | -0.503 | 0.05601 | -0.007 | -8.984
-6.5 | -0.462 | 0.05341 | -0.008 | -8.645
-6 | -0.418 | 0.05064 | -0.008 | -8.257
-5.5 | -0.373 | 0.0483 | -0.009 | -7.724
-5 | -0.327 | 0.04563 | -0.009 | -7.162
-4.5 | -0.279 | 0.04353 | -0.01 | -6.418
-4 | -0.231 | 0.04136 | -0.011 | -5.59
-3.5 | -0.182 | 0.03957 | -0.012 | -4.605
-3 | -0.163 | 0.01981 | -0.026 | -8.238
-2.5 | -0.102 | 0.01957 | -0.027 | -5.197
-2 | -0.038 | 0.02041 | -0.027 | -1.877
-1.5 | 0.021 | 0.02021 | -0.028 | 1.049
-1 | 0.081 | 0.02008 | -0.029 | 4.036
-0.5 | 0.141 | 0.02 | -0.03 | 7.058
0 | 0.197 | 0.02154 | -0.031 | 9.13
0.5 | 0.255 | 0.02177 | -0.033 | 11.71
1 | 0.313 | 0.02211 | -0.034 | 14.152
1.5 | 0.371 | 0.02249 | -0.035 | 16.483
2 | 0.428 | 0.02299 | -0.036 | 18.622
2.5 | 0.486 | 0.02352 | -0.037 | 20.645
3 | 0.543 | 0.02391 | -0.039 | 22.695
3.5 | 0.598 | 0.02449 | -0.04 | 24.409
4 | 0.654 | 0.02524 | -0.041 | 25.902
4.5 | 0.709 | 0.026 | -0.042 | 27.273
5 | 0.764 | 0.02684 | -0.042 | 28.455
5.5 | 0.818 | 0.02798 | -0.043 | 29.232
6 | 0.871 | 0.02901 | -0.044 | 30.038
6.5 | 0.925 | 0.02915 | -0.046 | 31.736
7 | 1.011 | 0.02968 | -0.049 | 34.078
7.5 | 1.062 | 0.03136 | -0.05 | 33.869
8 | 1.11 | 0.03291 | -0.051 | 33.74
8.5 | 1.156 | 0.03391 | -0.052 | 34.093
9 | 1.198 | 0.03554 | -0.053 | 33.715
9.5 | 1.059 | 0.06999 | -0.027 | 15.128
10 | 1.092 | 0.0754 | -0.027 | 14.484
10.5 | 1.133 | 0.07742 | -0.034 | 14.635
11 | 1.154 | 0.08421 | -0.031 | 13.706
11.5 | 1.175 | 0.09347 | -0.027 | 12.572
12 | 1.197 | 0.09927 | -0.028 | 12.056
12.5 | 1.214 | 0.10629 | -0.027 | 11.42
13 | 1.229 | 0.11471 | -0.027 | 10.711
13.5 | 1.239 | 0.12065 | -0.026 | 10.273
14 | 1.247 | 0.13226 | -0.027 | 9.43
14.5 | 1.25 | 0.13886 | -0.024 | 9.001
15 | 1.251 | 0.14989 | -0.024 | 8.343
15.5 | 1.248 | 0.16494 | -0.024 | 7.567
16 | 1.242 | 0.17731 | -0.024 | 7.005
16.5 | 1.233 | 0.18646 | -0.025 | 6.614
17 | 1.221 | 0.19473 | -0.025 | 6.273
17.5 | 1.207 | 0.21561 | -0.025 | 5.597
18 | 1.19 | 0.22941 | -0.025 | 5.186
18.5 | 1.171 | 0.24163 | -0.026 | 4.845
19 | 1.15 | 0.25899 | -0.026 | 4.439
19.5 | 1.127 | 0.2705 | -0.026 | 4.165
20 | 1.102 | 0.29806 | -0.026 | 3.699

## 4. Re 50k Mach 0.10 (2)
BIGFOIL.COM POLAR EXPORT
GA 40A217
GA 40A217 |  |  |  | Cl Max: | 1.0972 | at alpha= | 12.5 | deg
XFOIL ncrit=9 |  |  |  | L/D Max: | 21.6706 | at alpha= | 10.5 | deg
Re: | 50000 |  |  | Cd Min: | 0.20565 | at alpha= | 17.5 | deg
Mach: | 0.1 |  |  | Cl=0 at alpha= | 4.5779 | deg
|  |  |  | @ Cl=0.1, Cd= | 0.057397
|  |  |  | @ Cl=0.4, Cd= | 0.077952
|  |  |  | @ Cl=0.6, Cd= | 0.074405
alpha (deg) | Cl | Cd | Cm | Cl/Cd
-12 | -0.3265 | 0.13174 | -0.0352 | -2.4784
-11.5 | -0.3314 | 0.12761 | -0.0356 | -2.597
-10.5 | -0.3283 | 0.11686 | -0.0343 | -2.8093
-10 | -0.4794 | 0.09754 | -0.047 | -4.9149
-9.5 | -0.5963 | 0.08805 | -0.0463 | -6.7723
-9 | -0.6948 | 0.08441 | -0.0374 | -8.2313
-8.5 | -0.7509 | 0.07836 | -0.0303 | -9.5827
-8 | -0.8083 | 0.07163 | -0.0224 | -11.2844
-7.5 | -0.8413 | 0.06461 | -0.015 | -13.0212
-7 | -0.8438 | 0.05772 | -0.0093 | -14.6188
-6.5 | -0.8311 | 0.05261 | -0.0042 | -15.7974
-6 | -0.8065 | 0.04808 | -0.0003 | -16.7741
-5.5 | -0.7734 | 0.04437 | 0.0029 | -17.4307
-5 | -0.7321 | 0.04095 | 0.0053 | -17.8779
-4.5 | -0.6868 | 0.03866 | 0.007 | -17.7651
-4 | -0.6419 | 0.037 | 0.0095 | -17.3486
-3.5 | -0.6121 | 0.03544 | 0.0135 | -17.2714
-3 | -0.3186 | 0.05102 | 0.0079 | -6.2446
-2.5 | -0.246 | 0.05072 | -0.0003 | -4.8502
-2 | -0.1683 | 0.05046 | -0.0101 | -3.3353
-1.5 | -0.1005 | 0.05047 | -0.0183 | -1.9913
-1 | -0.0876 | 0.05028 | -0.0161 | -1.7422
-0.5 | -0.0997 | 0.04971 | -0.0089 | -2.0056
0 | -0.0948 | 0.04924 | -0.005 | -1.9253
0.5 | -0.0912 | 0.04874 | -0.0009 | -1.8712
1 | -0.0892 | 0.04816 | 0.0036 | -1.8522
1.5 | -0.0897 | 0.04745 | 0.0084 | -1.8904
2 | -0.093 | 0.04655 | 0.0138 | -1.9979
2.5 | -0.099 | 0.04544 | 0.0198 | -2.1787
3 | -0.0994 | 0.04465 | 0.0248 | -2.2262
3.5 | -0.0856 | 0.04493 | 0.0276 | -1.9052
4 | -0.0617 | 0.04612 | 0.0286 | -1.3378
4.5 | -0.0103 | 0.04952 | 0.024 | -0.208
5 | 0.0558 | 0.05419 | 0.0168 | 1.0297
5.5 | 0.113 | 0.05834 | 0.0115 | 1.9369
7 | 0.254 | 0.07021 | 0.0022 | 3.6177
7.5 | 0.3048 | 0.075 | -0.0011 | 4.064
8 | 0.3389 | 0.07871 | -0.0018 | 4.3057
8.5 | 0.4679 | 0.07711 | -0.0034 | 6.068
9 | 0.5444 | 0.07656 | -0.003 | 7.1108
9.5 | 0.6316 | 0.07318 | -0.0011 | 8.6308
10 | 0.7009 | 0.06841 | 0.0034 | 10.2456
10.5 | 0.9119 | 0.04208 | 0.015 | 21.6706
11 | 0.9475 | 0.04443 | 0.0195 | 21.3257
12 | 1.0704 | 0.0531 | 0.02 | 20.1582
12.5 | 1.0972 | 0.05903 | 0.0217 | 18.5872
13 | 1.0795 | 0.06577 | 0.0257 | 16.4133
13.5 | 1.0952 | 0.07311 | 0.0268 | 14.9802
14 | 1.0431 | 0.082 | 0.0295 | 12.7207
15.5 | 0.6261 | 0.17447 | -0.0207 | 3.5886
16 | 0.6391 | 0.18142 | -0.0231 | 3.5228
16.5 | 0.6616 | 0.18975 | -0.0252 | 3.4867
17 | 0.6801 | 0.19712 | -0.0273 | 3.4502
17.5 | 0.7047 | 0.20565 | -0.0292 | 3.4267

## 5. Re 50k Mach 0.25 (1)
BIGFOIL.COM POLAR EXPORT
GA 40A217
GA 40A217 |  |  |  | Cl Max: | 1.186 | at alpha= | 12.5 | deg
JavaFoil+Calcfoil stall+Eppler ext transition |  |  |  | L/D Max: | 33.189 | at alpha= | 7 | deg
Re: | 50000 |  |  | Cd Min: | 0.01988 | at alpha= | -2.5 | deg
Mach: | 0.25 |  |  | Cl=0 at alpha= | -1.6803 | deg
|  |  |  | @ Cl=0.1, Cd= | 0.020458
|  |  |  | @ Cl=0.4, Cd= | 0.023133
|  |  |  | @ Cl=0.6, Cd= | 0.024996
alpha (deg) | Cl | Cd | Cm | Cl/Cd
-16 | -0.418 | 0.26286 | 0 | -1.592
-15.5 | -0.467 | 0.23125 | 0 | -2.018
-15 | -0.511 | 0.20686 | 0 | -2.469
-14.5 | -0.551 | 0.19428 | -0.001 | -2.835
-14 | -0.587 | 0.17149 | -0.001 | -3.42
-13.5 | -0.617 | 0.16736 | -0.001 | -3.69
-13 | -0.643 | 0.14928 | -0.002 | -4.308
-12.5 | -0.663 | 0.13697 | -0.002 | -4.841
-12 | -0.677 | 0.1367 | -0.003 | -4.954
-11.5 | -0.685 | 0.12029 | -0.003 | -5.698
-11 | -0.688 | 0.10892 | -0.003 | -6.312
-10.5 | -0.684 | 0.10094 | -0.004 | -6.772
-10 | -0.674 | 0.09381 | -0.004 | -7.183
-9.5 | -0.658 | 0.08653 | -0.004 | -7.608
-9 | -0.638 | 0.07956 | -0.005 | -8.014
-8.5 | -0.612 | 0.07276 | -0.005 | -8.409
-8 | -0.582 | 0.06582 | -0.006 | -8.848
-7.5 | -0.548 | 0.06149 | -0.007 | -8.918
-7 | -0.511 | 0.05728 | -0.008 | -8.919
-6.5 | -0.47 | 0.05481 | -0.008 | -8.578
-6 | -0.427 | 0.05166 | -0.008 | -8.267
-5.5 | -0.382 | 0.04911 | -0.009 | -7.772
-5 | -0.335 | 0.04607 | -0.009 | -7.268
-4.5 | -0.287 | 0.04362 | -0.01 | -6.572
-4 | -0.237 | 0.04166 | -0.011 | -5.696
-3.5 | -0.187 | 0.04006 | -0.012 | -4.668
-3 | -0.168 | 0.02013 | -0.027 | -8.325
-2.5 | -0.104 | 0.01988 | -0.028 | -5.254
-2 | -0.039 | 0.02082 | -0.028 | -1.886
-1.5 | 0.022 | 0.0206 | -0.029 | 1.056
-1 | 0.083 | 0.02048 | -0.03 | 4.057
-0.5 | 0.145 | 0.0204 | -0.031 | 7.092
0 | 0.202 | 0.02195 | -0.032 | 9.192
0.5 | 0.262 | 0.02218 | -0.033 | 11.789
1 | 0.321 | 0.02254 | -0.034 | 14.247
1.5 | 0.38 | 0.02296 | -0.036 | 16.571
2 | 0.439 | 0.02347 | -0.037 | 18.712
2.5 | 0.498 | 0.02403 | -0.038 | 20.733
3 | 0.557 | 0.02462 | -0.039 | 22.62
3.5 | 0.613 | 0.02511 | -0.041 | 24.411
4 | 0.671 | 0.02586 | -0.042 | 25.929
4.5 | 0.727 | 0.02671 | -0.043 | 27.229
5 | 0.783 | 0.02762 | -0.044 | 28.361
5.5 | 0.839 | 0.02883 | -0.045 | 29.087
6 | 0.894 | 0.02979 | -0.046 | 30.001
6.5 | 0.948 | 0.02996 | -0.047 | 31.648
7 | 1.035 | 0.03118 | -0.05 | 33.189
7.5 | 1.085 | 0.0328 | -0.051 | 33.09
8 | 1.133 | 0.03447 | -0.052 | 32.863
8.5 | 1.177 | 0.03547 | -0.053 | 33.179
9 | 1.041 | 0.06709 | -0.028 | 15.524
9.5 | 1.074 | 0.07241 | -0.027 | 14.837
10 | 1.125 | 0.07217 | -0.038 | 15.594
10.5 | 1.132 | 0.08257 | -0.029 | 13.704
11 | 1.152 | 0.08958 | -0.028 | 12.862
11.5 | 1.169 | 0.09799 | -0.028 | 11.927
12 | 1.18 | 0.10468 | -0.027 | 11.272
12.5 | 1.186 | 0.1143 | -0.027 | 10.379
13 | 1.186 | 0.12012 | -0.023 | 9.873
13.5 | 1.181 | 0.13213 | -0.024 | 8.941
14 | 1.171 | 0.14528 | -0.024 | 8.059
14.5 | 1.154 | 0.1527 | -0.024 | 7.56
15 | 1.132 | 0.17639 | -0.024 | 6.418
15.5 | 1.104 | 0.19341 | -0.024 | 5.707
16 | 1.07 | 0.20667 | -0.024 | 5.178
16.5 | 1.031 | 0.22443 | -0.025 | 4.594
17 | 0.987 | 0.23709 | -0.026 | 4.163
17.5 | 0.939 | 0.26706 | -0.026 | 3.514

## 6. Re 50k Mach 0.25 (2)
BIGFOIL.COM POLAR EXPORT
GA 40A217
GA 40A217 |  |  |  | Cl Max: | 1.0532 | at alpha= | 12.5 | deg
XFOIL ncrit=9 |  |  |  | L/D Max: | 20.0752 | at alpha= | 10.5 | deg
Re: | 50000 |  |  | Cd Min: | 0.18403 | at alpha= | 17.5 | deg
Mach: | 0.25 |  |  | Cl=0 at alpha= | 4.5379 | deg
|  |  |  | @ Cl=0.1, Cd= | 0.058994
|  |  |  | @ Cl=0.4, Cd= | 0.079103
|  |  |  | @ Cl=0.6, Cd= | 0.18403
alpha (deg) | Cl | Cd | Cm | Cl/Cd
-11.5 | -0.3268 | 0.13052 | -0.0376 | -2.5038
-11 | -0.32 | 0.12464 | -0.0373 | -2.5674
-10.5 | -0.3076 | 0.11864 | -0.0351 | -2.5927
-10 | -0.463 | 0.10359 | -0.0456 | -4.4695
-9.5 | -0.5477 | 0.092 | -0.0481 | -5.9533
-9 | -0.6301 | 0.08512 | -0.045 | -7.4025
-8.5 | -0.7025 | 0.08075 | -0.0371 | -8.6997
-8 | -0.784 | 0.07534 | -0.0277 | -10.4062
-7.5 | -0.815 | 0.06925 | -0.0209 | -11.769
-7 | -0.837 | 0.06255 | -0.0141 | -13.3813
-6.5 | -0.8406 | 0.05706 | -0.0078 | -14.7319
-6 | -0.8247 | 0.05189 | -0.0031 | -15.8932
-5.5 | -0.7977 | 0.04758 | 0.0008 | -16.7654
-5 | -0.7607 | 0.04385 | 0.0041 | -17.3478
-4.5 | -0.7153 | 0.04064 | 0.0059 | -17.6009
-4 | -0.6639 | 0.03871 | 0.008 | -17.1506
-3.5 | -0.6273 | 0.03712 | 0.0117 | -16.8992
-3 | -0.6039 | 0.03505 | 0.0165 | -17.2297
-2.5 | -0.2506 | 0.05219 | -0.0009 | -4.8017
-2 | -0.1893 | 0.05183 | -0.0072 | -3.6523
-1.5 | -0.1267 | 0.05171 | -0.0141 | -2.4502
-1 | -0.0675 | 0.05192 | -0.0207 | -1.3001
-0.5 | -0.0995 | 0.05129 | -0.0095 | -1.9399
0 | -0.0936 | 0.05084 | -0.0056 | -1.8411
0.5 | -0.0888 | 0.05039 | -0.0015 | -1.7623
1 | -0.0855 | 0.04988 | 0.0028 | -1.7141
1.5 | -0.0842 | 0.04928 | 0.0075 | -1.7086
2 | -0.0854 | 0.04852 | 0.0127 | -1.7601
2.5 | -0.0897 | 0.04756 | 0.0184 | -1.886
3 | -0.0936 | 0.04657 | 0.0241 | -2.0099
3.5 | -0.0865 | 0.04636 | 0.028 | -1.8658
4 | -0.0664 | 0.04726 | 0.0297 | -1.405
4.5 | -0.0047 | 0.05161 | 0.0232 | -0.091068
5 | 0.0573 | 0.0559 | 0.0167 | 1.025
5.5 | 0.1125 | 0.0599 | 0.012 | 1.8781
6 | 0.1639 | 0.06401 | 0.0081 | 2.5605
6.5 | 0.2106 | 0.06799 | 0.0052 | 3.0975
7 | 0.2523 | 0.07179 | 0.0032 | 3.5144
7.5 | 0.2979 | 0.076 | 0.0009 | 3.9197
8 | 0.3428 | 0.08006 | -0.0006 | 4.2818
8.5 | 0.4839 | 0.0777 | -0.0018 | 6.2278
9 | 0.5508 | 0.07735 | -0.0005 | 7.1209
9.5 | 0.6207 | 0.07497 | 0.0023 | 8.2793
10 | 0.7103 | 0.06799 | 0.0079 | 10.4471
10.5 | 0.9072 | 0.04519 | 0.0209 | 20.0752
11 | 0.9462 | 0.04841 | 0.0243 | 19.5455
11.5 | 1.0126 | 0.05258 | 0.0251 | 19.2583
12 | 1.0329 | 0.05858 | 0.0272 | 17.6323
12.5 | 1.0532 | 0.06522 | 0.0289 | 16.1484
13 | 1.0028 | 0.07379 | 0.0317 | 13.5899
13.5 | 0.9426 | 0.08508 | 0.0314 | 11.079
14.5 | 0.7002 | 0.14166 | 0.0023 | 4.9428
15.5 | 0.4539 | 0.15739 | -0.0096 | 2.8839
16 | 0.4646 | 0.1631 | -0.0118 | 2.8486
16.5 | 0.4767 | 0.1688 | -0.0139 | 2.8241
17 | 0.4987 | 0.17667 | -0.0158 | 2.8228
17.5 | 0.5173 | 0.18403 | -0.0178 | 2.811

## 7. Re 50k Mach 0.50 (1)
BIGFOIL.COM POLAR EXPORT
GA 40A217
GA 40A217 |  |  |  | Cl Max: | 1.233 | at alpha= | 20 | deg
JavaFoil+Calcfoil stall+Eppler ext transition |  |  |  | L/D Max: | 29.266 | at alpha= | 6.5 | deg
Re: | 50000 |  |  | Cd Min: | 0.02168 | at alpha= | -2 | deg
Mach: | 0.5 |  |  | Cl=0 at alpha= | -1.6739 | deg
|  |  |  | @ Cl=0.1, Cd= | 0.02228
|  |  |  | @ Cl=0.4, Cd= | 0.024899
|  |  |  | @ Cl=0.6, Cd= | 0.026929
alpha (deg) | Cl | Cd | Cm | Cl/Cd
-20 | -1.031 | 0.45242 | 0.006 | -2.279
-19.5 | -1.004 | 0.45776 | 0.005 | -2.193
-19 | -0.977 | 0.45067 | 0.005 | -2.168
-18.5 | -0.946 | 0.40476 | 0.004 | -2.337
-18 | -0.918 | 0.38027 | 0.003 | -2.414
-17.5 | -0.891 | 0.36546 | 0.002 | -2.437
-17 | -0.863 | 0.35241 | 0.002 | -2.45
-16.5 | -0.836 | 0.35237 | 0.001 | -2.373
-16 | -0.809 | 0.33989 | 0.001 | -2.38
-15.5 | -0.781 | 0.34129 | 0 | -2.29
-15 | -0.754 | 0.34591 | 0 | -2.18
-14.5 | -0.726 | 0.30336 | -0.001 | -2.394
-14 | -0.699 | 0.31824 | -0.002 | -2.196
-13.5 | -0.669 | 0.28814 | -0.002 | -2.321
-13 | -0.641 | 0.26998 | -0.003 | -2.374
-12.5 | -0.613 | 0.26141 | -0.003 | -2.346
-12 | -0.586 | 0.25777 | -0.004 | -2.271
-11.5 | -0.558 | 0.26 | -0.004 | -2.144
-11 | -0.53 | 0.2597 | -0.005 | -2.039
-10.5 | -0.502 | 0.25672 | -0.005 | -1.954
-10 | -0.473 | 0.20198 | -0.005 | -2.342
-9.5 | -0.445 | 0.19922 | -0.006 | -2.233
-9 | -0.417 | 0.19679 | -0.006 | -2.117
-8.5 | -0.389 | 0.16793 | -0.007 | -2.313
-8 | -0.36 | 0.1384 | -0.006 | -2.6
-7.5 | -0.332 | 0.0902 | -0.007 | -3.676
-7 | -0.46 | 0.08215 | -0.007 | -5.598
-6.5 | -0.473 | 0.06486 | -0.007 | -7.29
-6 | -0.449 | 0.05824 | -0.008 | -7.716
-5.5 | -0.412 | 0.05188 | -0.01 | -7.949
-5 | -0.367 | 0.0494 | -0.01 | -7.421
-4.5 | -0.316 | 0.04615 | -0.011 | -6.855
-4 | -0.263 | 0.04382 | -0.011 | -6.005
-3.5 | -0.208 | 0.04166 | -0.013 | -4.992
-3 | -0.152 | 0.03974 | -0.014 | -3.82
-2.5 | -0.115 | 0.02203 | -0.031 | -5.218
-2 | -0.045 | 0.02168 | -0.032 | -2.09
-1.5 | 0.024 | 0.02244 | -0.032 | 1.075
-1 | 0.092 | 0.02229 | -0.033 | 4.138
-0.5 | 0.161 | 0.0222 | -0.034 | 7.235
0 | 0.224 | 0.02379 | -0.035 | 9.426
0.5 | 0.29 | 0.0242 | -0.036 | 12.005
1 | 0.357 | 0.02458 | -0.038 | 14.509
1.5 | 0.423 | 0.02507 | -0.039 | 16.857
2 | 0.488 | 0.02572 | -0.04 | 18.983
2.5 | 0.554 | 0.02637 | -0.041 | 21
3 | 0.619 | 0.02716 | -0.043 | 22.789
3.5 | 0.681 | 0.02802 | -0.044 | 24.298
4 | 0.744 | 0.02902 | -0.045 | 25.648
4.5 | 0.807 | 0.03013 | -0.047 | 26.777
5 | 0.869 | 0.03113 | -0.048 | 27.902
5.5 | 0.929 | 0.03234 | -0.05 | 28.736
6 | 0.988 | 0.03376 | -0.051 | 29.257
6.5 | 1.075 | 0.03673 | -0.054 | 29.266
7 | 1.127 | 0.0387 | -0.055 | 29.109
7.5 | 1.169 | 0.04045 | -0.056 | 28.893
8 | 1.032 | 0.06656 | -0.029 | 15.498
8.5 | 1.057 | 0.07112 | -0.036 | 14.859
9 | 1.032 | 0.0797 | -0.022 | 12.945
9.5 | 0.959 | 0.09138 | -0.022 | 10.496
10 | 0.664 | 0.15659 | -0.023 | 4.243
10.5 | 0.693 | 0.1962 | -0.027 | 3.534
11 | 0.721 | 0.20154 | -0.028 | 3.579
11.5 | 0.75 | 0.26353 | -0.031 | 2.847
12 | 0.778 | 0.26302 | -0.031 | 2.958
12.5 | 0.806 | 0.26665 | -0.032 | 3.022
13 | 0.834 | 0.27577 | -0.033 | 3.024
13.5 | 0.863 | 0.30182 | -0.036 | 2.86
14 | 0.892 | 0.33 | -0.038 | 2.703
14.5 | 0.92 | 0.35816 | -0.039 | 2.568
15 | 0.947 | 0.35657 | -0.04 | 2.657
15.5 | 0.975 | 0.36286 | -0.04 | 2.687
16 | 1.003 | 0.3624 | -0.041 | 2.767
16.5 | 1.035 | 0.39282 | -0.046 | 2.635
17 | 1.063 | 0.42567 | -0.047 | 2.498
17.5 | 1.09 | 0.44521 | -0.048 | 2.449
18 | 1.118 | 0.45622 | -0.049 | 2.45
18.5 | 1.145 | 0.45797 | -0.049 | 2.5
19 | 1.172 | 0.45163 | -0.05 | 2.596
19.5 | 1.201 | 0.4776 | -0.052 | 2.514
20 | 1.233 | 0.5129 | -0.055 | 2.403

## 8. Re 50k Mach 0.50 (2)
BIGFOIL.COM POLAR EXPORT
GA 40A217
GA 40A217 |  |  |  | Cl Max: | 0.8373 | at alpha= | 20 | deg
XFOIL ncrit=9 |  |  |  | L/D Max: | 8.2297 | at alpha= | 11 | deg
Re: | 50000 |  |  | Cd Min: | 0.26713 | at alpha= | 20 | deg
Mach: | 0.5 |  |  | Cl=0 at alpha= | 4.3333 | deg
|  |  |  | @ Cl=0.1, Cd= | 0.065142
|  |  |  | @ Cl=0.4, Cd= | 0.080498
|  |  |  | @ Cl=0.6, Cd= | 0.084475
alpha (deg) | Cl | Cd | Cm | Cl/Cd
-10 | -0.4194 | 0.12769 | -0.038 | -3.2845
-9.5 | -0.4473 | 0.11916 | -0.0393 | -3.7538
-9 | -0.4865 | 0.1105 | -0.0412 | -4.4027
-8.5 | -0.505 | 0.10351 | -0.0401 | -4.8788
-8 | -0.5841 | 0.09212 | -0.0447 | -6.3406
-7.5 | -0.6196 | 0.08528 | -0.0423 | -7.2655
-7 | -0.6761 | 0.0789 | -0.0378 | -8.5691
-6.5 | -0.7383 | 0.07378 | -0.0296 | -10.0068
-6 | -0.7863 | 0.06791 | -0.0217 | -11.5786
-5.5 | -0.8152 | 0.06205 | -0.0143 | -13.1378
-5 | -0.8211 | 0.05631 | -0.0077 | -14.5818
-4.5 | -0.806 | 0.05134 | -0.0022 | -15.6993
-4 | -0.7725 | 0.04715 | 0.0022 | -16.3839
-3.5 | -0.7145 | 0.04408 | 0.005 | -16.2092
-3 | -0.6597 | 0.04226 | 0.0086 | -15.6105
-2.5 | -0.6341 | 0.04017 | 0.0151 | -15.7854
-2 | -0.2475 | 0.05818 | -0.0018 | -4.254
-1.5 | -0.1946 | 0.05776 | -0.0054 | -3.3691
-1 | -0.1611 | 0.05748 | -0.0057 | -2.8027
-0.5 | -0.1163 | 0.05751 | -0.0086 | -2.0223
0 | -0.0918 | 0.05773 | -0.0077 | -1.5902
0.5 | -0.0832 | 0.05739 | -0.0037 | -1.4497
1 | -0.0755 | 0.05709 | 0.0005 | -1.3225
1.5 | -0.069 | 0.05678 | 0.0049 | -1.2152
2 | -0.0641 | 0.05645 | 0.0095 | -1.1355
2.5 | -0.0611 | 0.05604 | 0.0144 | -1.0903
3 | -0.0605 | 0.05552 | 0.0197 | -1.0897
3.5 | -0.0622 | 0.05484 | 0.0253 | -1.1342
4 | -0.0414 | 0.05567 | 0.0263 | -0.74367
4.5 | 0.0207 | 0.05989 | 0.0196 | 0.34563
5 | 0.0647 | 0.06259 | 0.0171 | 1.0337
5.5 | 0.1109 | 0.06593 | 0.0146 | 1.6821
6 | 0.1583 | 0.06978 | 0.012 | 2.2686
6.5 | 0.2132 | 0.07458 | 0.0086 | 2.8587
7 | 0.2519 | 0.07833 | 0.0077 | 3.2159
7.5 | 0.3632 | 0.07965 | 0.0059 | 4.5599
8 | 0.4409 | 0.08144 | 0.0055 | 5.4138
8.5 | 0.4777 | 0.08307 | 0.0077 | 5.7506
9 | 0.5476 | 0.08314 | 0.0098 | 6.5865
9.5 | 0.5823 | 0.08475 | 0.0128 | 6.8708
10 | 0.6421 | 0.08382 | 0.0175 | 7.6605
10.5 | 0.6735 | 0.08587 | 0.0213 | 7.8433
11 | 0.715 | 0.08688 | 0.026 | 8.2297
11.5 | 0.6781 | 0.10063 | 0.0211 | 6.7385
12 | 0.661 | 0.11239 | 0.017 | 5.8813
12.5 | 0.6579 | 0.12266 | 0.0136 | 5.3636
13 | 0.641 | 0.13523 | 0.0074 | 4.7401
13.5 | 0.6533 | 0.14438 | 0.0044 | 4.5249
14 | 0.6539 | 0.15551 | -0.0009 | 4.2049
14.5 | 0.6628 | 0.16611 | -0.0058 | 3.9901
15 | 0.6327 | 0.18462 | -0.0204 | 3.427
15.5 | 0.6447 | 0.1917 | -0.0244 | 3.3631
16 | 0.6647 | 0.1999 | -0.0278 | 3.3252
16.5 | 0.7004 | 0.2117 | -0.0304 | 3.3085
17 | 0.7109 | 0.21661 | -0.0344 | 3.2819
17.5 | 0.7225 | 0.22263 | -0.0389 | 3.2453
18 | 0.7453 | 0.23131 | -0.0426 | 3.2221
18.5 | 0.7774 | 0.24311 | -0.0454 | 3.1977
19 | 0.7866 | 0.24649 | -0.0505 | 3.1912
19.5 | 0.804 | 0.2536 | -0.0552 | 3.1703
20 | 0.8373 | 0.26713 | -0.0579 | 3.1344

## 9. Re 100k Mach 0.00 (1)
BIGFOIL.COM POLAR EXPORT
GA 40A217
GA 40A217 |  |  |  | Cl Max: | 1.367 | at alpha= | 11.5 | deg
JavaFoil+Calcfoil stall+Eppler ext transition |  |  |  | L/D Max: | 43.425 | at alpha= | 6.5 | deg
Re: | 100000 |  |  | Cd Min: | 0.01397 | at alpha= | -1 | deg
Mach: | 0 |  |  | Cl=0 at alpha= | -1.6803 | deg
|  |  |  | @ Cl=0.1, Cd= | 0.014041
|  |  |  | @ Cl=0.4, Cd= | 0.016299
|  |  |  | @ Cl=0.6, Cd= | 0.017801
alpha (deg) | Cl | Cd | Cm | Cl/Cd
-19 | -0.677 | 0.23342 | 0.003 | -2.899
-18.5 | -0.693 | 0.21352 | 0.002 | -3.247
-18 | -0.709 | 0.20179 | 0.002 | -3.514
-17.5 | -0.724 | 0.19592 | 0.002 | -3.695
-17 | -0.738 | 0.18857 | 0.001 | -3.915
-16.5 | -0.751 | 0.17389 | 0.001 | -4.318
-16 | -0.762 | 0.16545 | 0 | -4.607
-15.5 | -0.771 | 0.1567 | 0 | -4.923
-15 | -0.779 | 0.15022 | 0 | -5.185
-14.5 | -0.784 | 0.14079 | -0.001 | -5.569
-14 | -0.787 | 0.13096 | -0.001 | -6.008
-13.5 | -0.787 | 0.12049 | -0.001 | -6.531
-13 | -0.784 | 0.11237 | -0.002 | -6.978
-12.5 | -0.778 | 0.10643 | -0.002 | -7.312
-12 | -0.769 | 0.10163 | -0.002 | -7.567
-11.5 | -0.757 | 0.09349 | -0.003 | -8.092
-11 | -0.741 | 0.08694 | -0.003 | -8.52
-10.5 | -0.722 | 0.08155 | -0.004 | -8.848
-10 | -0.699 | 0.0757 | -0.004 | -9.234
-9.5 | -0.674 | 0.0706 | -0.005 | -9.546
-9 | -0.645 | 0.06582 | -0.006 | -9.799
-8.5 | -0.613 | 0.06319 | -0.006 | -9.702
-8 | -0.578 | 0.05927 | -0.007 | -9.758
-7.5 | -0.541 | 0.05488 | -0.007 | -9.861
-7 | -0.501 | 0.05192 | -0.008 | -9.659
-6.5 | -0.46 | 0.04945 | -0.008 | -9.301
-6 | -0.417 | 0.04627 | -0.009 | -9.001
-5.5 | -0.372 | 0.04387 | -0.009 | -8.469
-5 | -0.325 | 0.04187 | -0.01 | -7.773
-4.5 | -0.278 | 0.04004 | -0.011 | -6.95
-4 | -0.23 | 0.03794 | -0.012 | -6.073
-3.5 | -0.223 | 0.01697 | -0.026 | -13.152
-3 | -0.162 | 0.01626 | -0.027 | -9.991
-2.5 | -0.101 | 0.01603 | -0.028 | -6.313
-2 | -0.039 | 0.01448 | -0.029 | -2.708
-1.5 | 0.022 | 0.01429 | -0.03 | 1.529
-1 | 0.084 | 0.01397 | -0.031 | 5.991
-0.5 | 0.145 | 0.01424 | -0.032 | 10.219
0 | 0.199 | 0.01567 | -0.033 | 12.714
0.5 | 0.258 | 0.01586 | -0.034 | 16.265
1 | 0.316 | 0.01608 | -0.035 | 19.675
1.5 | 0.375 | 0.01617 | -0.036 | 23.173
2 | 0.433 | 0.01647 | -0.037 | 26.287
2.5 | 0.491 | 0.01687 | -0.038 | 29.096
3 | 0.548 | 0.01729 | -0.039 | 31.712
3.5 | 0.603 | 0.01783 | -0.04 | 33.842
4 | 0.66 | 0.01834 | -0.041 | 35.973
4.5 | 0.715 | 0.01902 | -0.042 | 37.611
5 | 0.77 | 0.01967 | -0.043 | 39.143
5.5 | 0.824 | 0.02057 | -0.044 | 40.067
6 | 0.877 | 0.02141 | -0.045 | 40.969
6.5 | 0.932 | 0.02146 | -0.046 | 43.425
7 | 1.013 | 0.02408 | -0.049 | 42.074
7.5 | 1.063 | 0.02624 | -0.05 | 40.503
8 | 1.111 | 0.02756 | -0.051 | 40.307
8.5 | 1.157 | 0.02855 | -0.052 | 40.533
9 | 1.201 | 0.02995 | -0.053 | 40.092
9.5 | 1.242 | 0.03169 | -0.054 | 39.185
10 | 1.279 | 0.03329 | -0.055 | 38.418
10.5 | 1.314 | 0.03569 | -0.056 | 36.822
11 | 1.345 | 0.03769 | -0.057 | 35.681
11.5 | 1.367 | 0.04122 | -0.057 | 33.175
12 | 1.207 | 0.08798 | -0.034 | 13.722
12.5 | 1.219 | 0.09564 | -0.03 | 12.75
13 | 1.235 | 0.10231 | -0.03 | 12.072
13.5 | 1.247 | 0.10826 | -0.029 | 11.518
14 | 1.256 | 0.11546 | -0.028 | 10.883
14.5 | 1.263 | 0.12452 | -0.028 | 10.141
15 | 1.264 | 0.13137 | -0.024 | 9.622
15.5 | 1.266 | 0.14056 | -0.028 | 9.007
16 | 1.262 | 0.15146 | -0.025 | 8.331
16.5 | 1.256 | 0.15705 | -0.025 | 7.999

## 10. Re 100k Mach 0.00 (2)
BIGFOIL.COM POLAR EXPORT
GA 40A217
GA 40A217 |  |  |  | Cl Max: | 1.1669 | at alpha= | 14.5 | deg
XFOIL ncrit=9 |  |  |  | L/D Max: | 31.001 | at alpha= | 10 | deg
Re: | 100000 |  |  | Cd Min: | 0.21965 | at alpha= | 19.5 | deg
Mach: | 0 |  |  | Cl=0 at alpha= | 2.2934 | deg
|  |  |  | @ Cl=0.1, Cd= | 0.047624
|  |  |  | @ Cl=0.4, Cd= | 0.048371
|  |  |  | @ Cl=0.6, Cd= | 0.046971
alpha (deg) | Cl | Cd | Cm | Cl/Cd
-13.5 | -0.3933 | 0.13934 | -0.0412 | -2.8226
-13 | -0.3815 | 0.13236 | -0.043 | -2.8823
-12.5 | -0.396 | 0.12447 | -0.0481 | -3.1815
-12 | -0.3105 | 0.11916 | -0.0496 | -2.6057
-11.5 | -0.3103 | 0.11039 | -0.0562 | -2.8109
-11 | -0.2845 | 0.10167 | -0.061 | -2.7983
-10.5 | -0.2434 | 0.09353 | -0.0654 | -2.6024
-10 | -0.3941 | 0.0949 | -0.0535 | -4.1528
-8.5 | -0.589 | 0.04547 | -0.0733 | -12.9536
-8 | -0.5534 | 0.03981 | -0.0713 | -13.901
-7.5 | -0.5195 | 0.03663 | -0.0683 | -14.1824
-7 | -0.4462 | 0.03274 | -0.0714 | -13.6286
-6.5 | -0.4032 | 0.03113 | -0.0695 | -12.9521
-6 | -0.3199 | 0.02817 | -0.0743 | -11.3561
-5.5 | -0.3108 | 0.02796 | -0.0671 | -11.1159
-5 | -0.2978 | 0.02751 | -0.0605 | -10.8252
-4.5 | -0.3022 | 0.02721 | -0.0512 | -11.1062
-4 | -0.3422 | 0.02632 | -0.0366 | -13.0015
-3.5 | -0.3655 | 0.02697 | -0.0206 | -13.5521
-3 | -0.3144 | 0.03068 | -0.0136 | -10.2477
-2.5 | -0.3283 | 0.03259 | -0.0007 | -10.0736
-2 | -0.2693 | 0.03577 | 0.0039 | -7.5287
-1.5 | -0.2121 | 0.03621 | 0.0026 | -5.8575
-1 | -0.2276 | 0.03633 | 0.012 | -6.2648
-0.5 | -0.2198 | 0.03658 | 0.0173 | -6.0087
0 | -0.1961 | 0.03709 | 0.0199 | -5.2871
0.5 | -0.1569 | 0.03787 | 0.0198 | -4.1431
1 | -0.0891 | 0.03903 | 0.0155 | -2.2829
1.5 | -0.042 | 0.04047 | 0.0124 | -1.0378
2 | -0.0487 | 0.04379 | 0.011 | -1.1121
2.5 | 0.0343 | 0.04601 | 0.0021 | 0.74549
3 | 0.1263 | 0.04827 | -0.0079 | 2.6165
3.5 | 0.2833 | 0.04651 | -0.0186 | 6.0912
4 | 0.3708 | 0.04782 | -0.0272 | 7.7541
4.5 | 0.4004 | 0.04835 | -0.0257 | 8.2813
5 | 0.3742 | 0.04799 | -0.0147 | 7.7975
5.5 | 0.3999 | 0.04837 | -0.011 | 8.2675
6 | 0.4476 | 0.04886 | -0.01 | 9.1609
6.5 | 0.5092 | 0.04868 | -0.01 | 10.4601
7 | 0.5631 | 0.04806 | -0.0087 | 11.7166
7.5 | 0.6295 | 0.0461 | -0.0076 | 13.6551
8.5 | 0.7977 | 0.038 | -0.0062 | 20.9921
9 | 0.869 | 0.03261 | -0.0029 | 26.6483
9.5 | 0.9139 | 0.02978 | 0.0016 | 30.6884
10 | 0.9291 | 0.02997 | 0.0087 | 31.001
10.5 | 0.9155 | 0.03409 | 0.0145 | 26.8554
11 | 0.9242 | 0.03737 | 0.0184 | 24.7311
11.5 | 0.9518 | 0.03995 | 0.021 | 23.8248
12 | 1.0016 | 0.04213 | 0.0221 | 23.774
12.5 | 1.0559 | 0.04475 | 0.0224 | 23.5955
13 | 1.1043 | 0.04789 | 0.0228 | 23.0591
13.5 | 1.1341 | 0.05242 | 0.0242 | 21.6349
14 | 1.1563 | 0.05683 | 0.0258 | 20.3466
14.5 | 1.1669 | 0.06294 | 0.0274 | 18.5399
15 | 1.138 | 0.07003 | 0.0303 | 16.2502
15.5 | 1.0975 | 0.07866 | 0.0318 | 13.9525
16 | 1.0466 | 0.0892 | 0.0311 | 11.7332
16.5 | 0.9854 | 0.10254 | 0.0272 | 9.6099
17.5 | 0.7227 | 0.18986 | -0.0194 | 3.8065
18 | 0.7105 | 0.19773 | -0.0261 | 3.5933
19 | 0.7332 | 0.21134 | -0.0333 | 3.4693
19.5 | 0.7736 | 0.21965 | -0.0324 | 3.522

## 11. Re 100k Mach 0.10 (1)
BIGFOIL.COM POLAR EXPORT
GA 40A217
GA 40A217 |  |  |  | Cl Max: | 1.345 | at alpha= | 11 | deg
JavaFoil+Calcfoil stall+Eppler ext transition |  |  |  | L/D Max: | 43.347 | at alpha= | 6.5 | deg
Re: | 100000 |  |  | Cd Min: | 0.01401 | at alpha= | -1 | deg
Mach: | 0.1 |  |  | Cl=0 at alpha= | -1.6803 | deg
|  |  |  | @ Cl=0.1, Cd= | 0.014077
|  |  |  | @ Cl=0.4, Cd= | 0.016359
|  |  |  | @ Cl=0.6, Cd= | 0.017858
alpha (deg) | Cl | Cd | Cm | Cl/Cd
-18.5 | -0.643 | 0.22352 | 0.002 | -2.878
-18 | -0.662 | 0.21098 | 0.002 | -3.139
-17.5 | -0.681 | 0.20299 | 0.002 | -3.353
-17 | -0.698 | 0.18636 | 0.001 | -3.745
-16.5 | -0.714 | 0.17931 | 0.001 | -3.983
-16 | -0.729 | 0.16612 | 0 | -4.386
-15.5 | -0.742 | 0.15967 | 0 | -4.644
-15 | -0.752 | 0.14946 | 0 | -5.033
-14.5 | -0.761 | 0.1479 | -0.001 | -5.143
-14 | -0.767 | 0.13107 | -0.001 | -5.849
-13.5 | -0.77 | 0.12196 | -0.001 | -6.311
-13 | -0.77 | 0.11489 | -0.002 | -6.7
-12.5 | -0.766 | 0.10667 | -0.002 | -7.186
-12 | -0.76 | 0.10317 | -0.002 | -7.364
-11.5 | -0.749 | 0.09548 | -0.003 | -7.849
-11 | -0.735 | 0.08893 | -0.003 | -8.27
-10.5 | -0.718 | 0.08215 | -0.004 | -8.739
-10 | -0.697 | 0.07702 | -0.004 | -9.047
-9.5 | -0.673 | 0.07095 | -0.005 | -9.482
-9 | -0.645 | 0.06608 | -0.005 | -9.756
-8.5 | -0.614 | 0.06331 | -0.006 | -9.691
-8 | -0.579 | 0.05884 | -0.007 | -9.848
-7.5 | -0.543 | 0.05534 | -0.007 | -9.804
-7 | -0.504 | 0.05157 | -0.008 | -9.768
-6.5 | -0.462 | 0.04904 | -0.009 | -9.423
-6 | -0.418 | 0.04647 | -0.009 | -9
-5.5 | -0.373 | 0.04431 | -0.009 | -8.42
-5 | -0.327 | 0.04201 | -0.01 | -7.783
-4.5 | -0.28 | 0.04011 | -0.011 | -6.97
-4 | -0.231 | 0.03799 | -0.012 | -6.093
-3.5 | -0.224 | 0.01698 | -0.026 | -13.209
-3 | -0.163 | 0.01634 | -0.027 | -9.99
-2.5 | -0.102 | 0.01605 | -0.028 | -6.336
-2 | -0.039 | 0.01454 | -0.029 | -2.709
-1.5 | 0.022 | 0.01439 | -0.03 | 1.516
-1 | 0.084 | 0.01401 | -0.031 | 6.006
-0.5 | 0.146 | 0.01427 | -0.032 | 10.247
0 | 0.2 | 0.01574 | -0.033 | 12.713
0.5 | 0.259 | 0.0159 | -0.034 | 16.308
1 | 0.318 | 0.01616 | -0.035 | 19.677
1.5 | 0.377 | 0.0162 | -0.036 | 23.251
2 | 0.435 | 0.0166 | -0.037 | 26.202
2.5 | 0.493 | 0.017 | -0.038 | 29
3 | 0.551 | 0.01743 | -0.039 | 31.592
3.5 | 0.606 | 0.01791 | -0.04 | 33.852
4 | 0.663 | 0.0185 | -0.041 | 35.821
4.5 | 0.718 | 0.01912 | -0.042 | 37.559
5 | 0.773 | 0.01979 | -0.043 | 39.07
5.5 | 0.827 | 0.02071 | -0.044 | 39.956
6 | 0.881 | 0.02152 | -0.045 | 40.951
6.5 | 0.936 | 0.0216 | -0.046 | 43.347
7 | 1.017 | 0.02429 | -0.049 | 41.886
7.5 | 1.067 | 0.02649 | -0.05 | 40.275
8 | 1.115 | 0.0278 | -0.051 | 40.12
8.5 | 1.161 | 0.02881 | -0.052 | 40.308
9 | 1.204 | 0.03034 | -0.053 | 39.702
9.5 | 1.245 | 0.03204 | -0.054 | 38.856
10 | 1.282 | 0.03376 | -0.055 | 37.963
10.5 | 1.316 | 0.03613 | -0.056 | 36.415
11 | 1.345 | 0.03819 | -0.057 | 35.23
11.5 | 1.191 | 0.0815 | -0.037 | 14.613
12 | 1.206 | 0.08862 | -0.034 | 13.611
12.5 | 1.217 | 0.09603 | -0.03 | 12.669
13 | 1.231 | 0.10288 | -0.03 | 11.966
13.5 | 1.241 | 0.10938 | -0.028 | 11.341
14 | 1.248 | 0.11806 | -0.028 | 10.572
14.5 | 1.252 | 0.12497 | -0.028 | 10.017
15 | 1.251 | 0.13264 | -0.024 | 9.429
15.5 | 1.248 | 0.14342 | -0.024 | 8.702
16 | 1.242 | 0.15431 | -0.025 | 8.05

## 12. Re 100k Mach 0.10 (2)
BIGFOIL.COM POLAR EXPORT
GA 40A217
GA 40A217 |  |  |  | Cl Max: | 1.1542 | at alpha= | 14.5 | deg
XFOIL ncrit=9 |  |  |  | L/D Max: | 30.1092 | at alpha= | 9.5 | deg
Re: | 100000 |  |  | Cd Min: | 0.22414 | at alpha= | -19.5 | deg
Mach: | 0.1 |  |  | Cl=0 at alpha= | 2.3147 | deg
|  |  |  | @ Cl=0.1, Cd= | 0.045706
|  |  |  | @ Cl=0.4, Cd= | 0.048537
|  |  |  | @ Cl=0.6, Cd= | 0.047109
alpha (deg) | Cl | Cd | Cm | Cl/Cd
-20 | -0.5527 | 0.22343 | 0.0022 | -2.4737
-19.5 | -0.5639 | 0.22414 | -0.0059 | -2.5158
-19 | -0.5207 | 0.21066 | -0.005 | -2.4718
-18.5 | -0.504 | 0.20474 | -0.0083 | -2.4617
-18 | -0.5082 | 0.20202 | -0.0151 | -2.5156
-17.5 | -0.4774 | 0.1922 | -0.0159 | -2.4839
-17 | -0.4619 | 0.18627 | -0.0191 | -2.4797
-16.5 | -0.486 | 0.18421 | -0.0281 | -2.6383
-16 | -0.4354 | 0.17306 | -0.0256 | -2.5159
-15.5 | -0.4338 | 0.16769 | -0.0303 | -2.5869
-15 | -0.4199 | 0.1598 | -0.033 | -2.6277
-14.5 | -0.4042 | 0.15354 | -0.0352 | -2.6325
-14 | -0.4086 | 0.14609 | -0.04 | -2.7969
-13.5 | -0.3952 | 0.13997 | -0.042 | -2.8235
-13 | -0.3782 | 0.13299 | -0.0431 | -2.8438
-12.5 | -0.388 | 0.12528 | -0.0476 | -3.0971
-12 | -0.4353 | 0.11808 | -0.0561 | -3.6865
-11.5 | -0.3719 | 0.11245 | -0.0506 | -3.3072
-11 | -0.3743 | 0.10668 | -0.0505 | -3.5086
-10.5 | -0.423 | 0.10356 | -0.0479 | -4.0846
-10 | -0.3851 | 0.09545 | -0.0543 | -4.0346
-8 | -0.5503 | 0.04017 | -0.073 | -13.6993
-7.5 | -0.5186 | 0.03699 | -0.0696 | -14.02
-7 | -0.4602 | 0.03354 | -0.0701 | -13.7209
-6.5 | -0.4041 | 0.03138 | -0.0704 | -12.8776
-6 | -0.318 | 0.02832 | -0.0754 | -11.2288
-5.5 | -0.3085 | 0.02814 | -0.0682 | -10.963
-5 | -0.3019 | 0.02782 | -0.0606 | -10.8519
-4.5 | -0.2999 | 0.02738 | -0.0523 | -10.9533
-4 | -0.337 | 0.02694 | -0.0379 | -12.5093
-3.5 | -0.3633 | 0.02703 | -0.0217 | -13.4406
-3 | -0.3346 | 0.03036 | -0.0121 | -11.0211
-2.5 | -0.3325 | 0.03257 | -0.0009 | -10.2088
-2 | -0.274 | 0.03581 | 0.0042 | -7.6515
-1.5 | -0.2067 | 0.03639 | 0.0015 | -5.6801
-1 | -0.2351 | 0.03648 | 0.013 | -6.4446
-0.5 | -0.2252 | 0.03672 | 0.018 | -6.1329
0 | -0.201 | 0.03722 | 0.0206 | -5.4003
0.5 | -0.1596 | 0.03797 | 0.0203 | -4.2033
1 | -0.0959 | 0.03916 | 0.0164 | -2.4489
1.5 | -0.0452 | 0.04063 | 0.0128 | -1.1125
2 | -0.054 | 0.04379 | 0.0121 | -1.2332
2.5 | 0.0318 | 0.04609 | 0.0028 | 0.68995
3 | 0.1968 | 0.04516 | -0.0098 | 4.3578
3.5 | 0.279 | 0.04665 | -0.0176 | 5.9807
4 | 0.3667 | 0.04799 | -0.0262 | 7.6412
4.5 | 0.4032 | 0.04859 | -0.0259 | 8.298
5 | 0.3774 | 0.04821 | -0.0149 | 7.8283
5.5 | 0.4034 | 0.04849 | -0.011 | 8.3192
6 | 0.4528 | 0.0489 | -0.0102 | 9.2597
6.5 | 0.5165 | 0.04861 | -0.0102 | 10.6254
7 | 0.5539 | 0.04865 | -0.0075 | 11.3854
7.5 | 0.635 | 0.04594 | -0.0074 | 13.8224
8 | 0.7169 | 0.04258 | -0.0069 | 16.8365
8.5 | 0.8093 | 0.03714 | -0.0059 | 21.7905
9 | 0.8816 | 0.03156 | -0.0024 | 27.9341
9.5 | 0.9099 | 0.03022 | 0.003 | 30.1092
10 | 0.9223 | 0.03076 | 0.0101 | 29.9837
10.5 | 0.9116 | 0.03479 | 0.0156 | 26.2029
11 | 0.9221 | 0.038 | 0.0194 | 24.2658
11.5 | 0.9526 | 0.04049 | 0.0219 | 23.5268
12 | 1.0025 | 0.04276 | 0.0231 | 23.4448
12.5 | 1.0564 | 0.0455 | 0.0235 | 23.2176
13 | 1.1224 | 0.04916 | 0.0226 | 22.8316
13.5 | 1.1282 | 0.05365 | 0.0257 | 21.0289
14 | 1.1455 | 0.05834 | 0.0275 | 19.6349
14.5 | 1.1542 | 0.06463 | 0.029 | 17.8586
15 | 1.1219 | 0.07207 | 0.0315 | 15.5668
15.5 | 1.0792 | 0.08114 | 0.0324 | 13.3005
16 | 1.028 | 0.09213 | 0.031 | 11.1581
16.5 | 0.9694 | 0.10587 | 0.0265 | 9.1565
17.5 | 0.7228 | 0.19078 | -0.0198 | 3.7887
18 | 0.711 | 0.19854 | -0.0265 | 3.5811
19 | 0.7343 | 0.21219 | -0.0337 | 3.4606
19.5 | 0.7734 | 0.2205 | -0.0331 | 3.5075

## 13. Re 100k Mach 0.25 (1)
BIGFOIL.COM POLAR EXPORT
GA 40A217
GA 40A217 |  |  |  | Cl Max: | 1.32 | at alpha= | 10.5 | deg
JavaFoil+Calcfoil stall+Eppler ext transition |  |  |  | L/D Max: | 43.152 | at alpha= | 6.5 | deg
Re: | 100000 |  |  | Cd Min: | 0.01448 | at alpha= | -0.5 | deg
Mach: | 0.25 |  |  | Cl=0 at alpha= | -1.6774 | deg
|  |  |  | @ Cl=0.1, Cd= | 0.014566
|  |  |  | @ Cl=0.4, Cd= | 0.016688
|  |  |  | @ Cl=0.6, Cd= | 0.018196
alpha (deg) | Cl | Cd | Cm | Cl/Cd
-16 | -0.418 | 0.2098 | 0 | -1.995
-15.5 | -0.467 | 0.1944 | 0 | -2.401
-15 | -0.511 | 0.17529 | 0 | -2.915
-14.5 | -0.551 | 0.16478 | -0.001 | -3.343
-14 | -0.587 | 0.15396 | -0.001 | -3.811
-13.5 | -0.618 | 0.13804 | -0.002 | -4.474
-13 | -0.643 | 0.12628 | -0.002 | -5.093
-12.5 | -0.663 | 0.11869 | -0.002 | -5.589
-12 | -0.677 | 0.11514 | -0.003 | -5.882
-11.5 | -0.685 | 0.10639 | -0.003 | -6.443
-11 | -0.688 | 0.09531 | -0.003 | -7.213
-10.5 | -0.684 | 0.08761 | -0.004 | -7.803
-10 | -0.674 | 0.08103 | -0.004 | -8.316
-9.5 | -0.658 | 0.07496 | -0.005 | -8.783
-9 | -0.638 | 0.06885 | -0.005 | -9.26
-8.5 | -0.613 | 0.06393 | -0.006 | -9.58
-8 | -0.583 | 0.0587 | -0.007 | -9.925
-7.5 | -0.549 | 0.0562 | -0.007 | -9.761
-7 | -0.511 | 0.05241 | -0.008 | -9.751
-6.5 | -0.47 | 0.05008 | -0.008 | -9.39
-6 | -0.427 | 0.04698 | -0.009 | -9.09
-5.5 | -0.382 | 0.04497 | -0.009 | -8.489
-5 | -0.335 | 0.04246 | -0.01 | -7.887
-4.5 | -0.287 | 0.04005 | -0.011 | -7.163
-4 | -0.238 | 0.03821 | -0.012 | -6.218
-3.5 | -0.23 | 0.01731 | -0.027 | -13.308
-3 | -0.168 | 0.01657 | -0.028 | -10.118
-2.5 | -0.104 | 0.01626 | -0.029 | -6.424
-2 | -0.04 | 0.01482 | -0.029 | -2.719
-1.5 | 0.022 | 0.01468 | -0.03 | 1.523
-1 | 0.086 | 0.01459 | -0.032 | 5.862
-0.5 | 0.15 | 0.01448 | -0.033 | 10.374
0 | 0.205 | 0.01584 | -0.034 | 12.949
0.5 | 0.266 | 0.01627 | -0.035 | 16.334
1 | 0.326 | 0.01651 | -0.036 | 19.757
1.5 | 0.386 | 0.01659 | -0.037 | 23.278
2 | 0.446 | 0.01701 | -0.038 | 26.216
2.5 | 0.505 | 0.01738 | -0.039 | 29.081
3 | 0.565 | 0.01784 | -0.04 | 31.663
3.5 | 0.621 | 0.01841 | -0.041 | 33.743
4 | 0.679 | 0.01899 | -0.042 | 35.77
4.5 | 0.736 | 0.01972 | -0.043 | 37.334
5 | 0.792 | 0.02046 | -0.044 | 38.729
5.5 | 0.847 | 0.02143 | -0.045 | 39.533
6 | 0.903 | 0.02215 | -0.046 | 40.776
6.5 | 0.959 | 0.02222 | -0.048 | 43.152
7 | 1.039 | 0.02638 | -0.05 | 39.4
7.5 | 1.09 | 0.02774 | -0.051 | 39.292
8 | 1.138 | 0.02924 | -0.052 | 38.903
8.5 | 1.182 | 0.03029 | -0.053 | 39.038
9 | 1.224 | 0.0321 | -0.054 | 38.119
9.5 | 1.26 | 0.03392 | -0.055 | 37.154
10 | 1.293 | 0.0364 | -0.056 | 35.529
10.5 | 1.32 | 0.03879 | -0.057 | 34.029
11 | 1.175 | 0.07627 | -0.039 | 15.407
11.5 | 1.174 | 0.08763 | -0.032 | 13.396
12 | 1.183 | 0.09442 | -0.03 | 12.524
12.5 | 1.187 | 0.10173 | -0.028 | 11.672
13 | 1.188 | 0.1082 | -0.028 | 10.98
13.5 | 1.181 | 0.11669 | -0.024 | 10.125
14 | 1.171 | 0.12674 | -0.024 | 9.239
14.5 | 1.154 | 0.13463 | -0.024 | 8.575
15 | 1.132 | 0.15166 | -0.024 | 7.464
15.5 | 1.104 | 0.15977 | -0.024 | 6.909

## 14. Re 100k Mach 0.25 (2)
BIGFOIL.COM POLAR EXPORT
GA 40A217
GA 40A217 |  |  |  | Cl Max: | 1.0972 | at alpha= | 13 | deg
XFOIL ncrit=9 |  |  |  | L/D Max: | 29.3021 | at alpha= | 9.5 | deg
Re: | 100000 |  |  | Cd Min: | 0.22975 | at alpha= | -20 | deg
Mach: | 0.25 |  |  | Cl=0 at alpha= | 1.9598 | deg
|  |  |  | @ Cl=0.1, Cd= | 0.044379
|  |  |  | @ Cl=0.4, Cd= | 0.048909
|  |  |  | @ Cl=0.6, Cd= | 0.047606
alpha (deg) | Cl | Cd | Cm | Cl/Cd
-20 | -0.5661 | 0.22975 | 0.0012 | -2.464
-19.5 | -0.5448 | 0.22111 | -0.0018 | -2.4639
-19 | -0.5222 | 0.21415 | -0.0043 | -2.4385
-18.5 | -0.5083 | 0.20852 | -0.0087 | -2.4377
-17.5 | -0.4743 | 0.19529 | -0.0155 | -2.4287
-17 | -0.4704 | 0.19089 | -0.021 | -2.4642
-16.5 | -0.4544 | 0.18304 | -0.0243 | -2.4825
-16 | -0.4296 | 0.17597 | -0.0259 | -2.4413
-15.5 | -0.4496 | 0.17292 | -0.034 | -2.6
-15 | -0.4054 | 0.16259 | -0.0327 | -2.4934
-14.5 | -0.4167 | 0.15777 | -0.039 | -2.6412
-14 | -0.3852 | 0.14919 | -0.0392 | -2.5819
-13.5 | -0.4137 | 0.14404 | -0.0471 | -2.8721
-13 | -0.3147 | 0.1334 | -0.0501 | -2.3591
-12.5 | -0.2679 | 0.12719 | -0.0489 | -2.1063
-12 | -0.253 | 0.11934 | -0.0551 | -2.12
-11.5 | -0.2421 | 0.11122 | -0.0609 | -2.1768
-11 | -0.2189 | 0.10288 | -0.0667 | -2.1277
-10.5 | -0.2055 | 0.09438 | -0.0718 | -2.1774
-10 | -0.1951 | 0.08469 | -0.0776 | -2.3037
-9 | -0.5501 | 0.05404 | -0.0895 | -10.1795
-8.5 | -0.5553 | 0.04778 | -0.0846 | -11.622
-8 | -0.5409 | 0.04281 | -0.0802 | -12.6349
-7.5 | -0.5089 | 0.03881 | -0.0772 | -13.1126
-7 | -0.4797 | 0.03602 | -0.0728 | -13.3176
-6.5 | -0.4046 | 0.03263 | -0.0756 | -12.3996
-6 | -0.3541 | 0.03078 | -0.0742 | -11.5042
-5.5 | -0.2937 | 0.029 | -0.0748 | -10.1276
-5 | -0.3032 | 0.02902 | -0.0644 | -10.448
-4.5 | -0.2833 | 0.02818 | -0.0585 | -10.0532
-4 | -0.3244 | 0.029 | -0.0431 | -11.1862
-3.5 | -0.3522 | 0.02705 | -0.0283 | -13.0203
-3 | -0.3713 | 0.0296 | -0.0129 | -12.5439
-2.5 | -0.3502 | 0.03247 | -0.0027 | -10.7853
-2 | -0.2418 | 0.03726 | -0.0021 | -6.4895
-1.5 | -0.274 | 0.0372 | 0.0106 | -7.3656
-1 | -0.2704 | 0.03726 | 0.0173 | -7.2571
-0.5 | -0.2398 | 0.03763 | 0.0196 | -6.3726
0 | -0.1875 | 0.03835 | 0.0182 | -4.8892
0.5 | -0.1552 | 0.03903 | 0.0196 | -3.9764
1 | -0.1221 | 0.03994 | 0.0201 | -3.0571
1.5 | -0.064 | 0.04125 | 0.0163 | -1.5515
2 | 0.0056 | 0.04266 | 0.011 | 0.13127
2.5 | 0.0923 | 0.04425 | 0.003 | 2.0859
3 | 0.189 | 0.04587 | -0.0065 | 4.1203
3.5 | 0.2853 | 0.04719 | -0.0153 | 6.0458
4 | 0.3677 | 0.04853 | -0.0229 | 7.5768
4.5 | 0.4598 | 0.04961 | -0.0313 | 9.2683
5 | 0.4542 | 0.04951 | -0.0232 | 9.1739
5.5 | 0.4015 | 0.04961 | -0.0091 | 8.0931
6 | 0.4396 | 0.05022 | -0.007 | 8.7535
6.5 | 0.501 | 0.05007 | -0.0066 | 10.006
7 | 0.5758 | 0.04849 | -0.0063 | 11.8746
8 | 0.7176 | 0.04331 | -0.0031 | 16.5689
9 | 0.8552 | 0.03424 | 0.0042 | 24.9766
9.5 | 0.9069 | 0.03095 | 0.01 | 29.3021
10 | 0.893 | 0.03467 | 0.0167 | 25.7571
10.5 | 0.8954 | 0.03824 | 0.0212 | 23.4153
11 | 0.9183 | 0.04106 | 0.0244 | 22.3648
11.5 | 0.9608 | 0.04347 | 0.0266 | 22.1026
12 | 1.0099 | 0.04628 | 0.028 | 21.8215
12.5 | 1.0543 | 0.05009 | 0.0292 | 21.0481
13 | 1.0972 | 0.05479 | 0.03 | 20.0256
13.5 | 1.0798 | 0.06089 | 0.0331 | 17.7336
14 | 1.0568 | 0.06834 | 0.0349 | 15.4639
14.5 | 1.0206 | 0.07722 | 0.0353 | 13.2168
15 | 0.965 | 0.08922 | 0.0329 | 10.816
15.5 | 0.8899 | 0.1065 | 0.0255 | 8.3559
16 | 0.8229 | 0.12761 | 0.0142 | 6.4486
17 | 0.6953 | 0.18853 | -0.0208 | 3.688
17.5 | 0.7227 | 0.19556 | -0.022 | 3.6955
18 | 0.7155 | 0.20295 | -0.0285 | 3.5255

## 15. Re 100k Mach 0.50 (1)
BIGFOIL.COM POLAR EXPORT
GA 40A217
GA 40A217 |  |  |  | Cl Max: | 1.233 | at alpha= | 20 | deg
JavaFoil+Calcfoil stall+Eppler ext transition |  |  |  | L/D Max: | 39.378 | at alpha= | 6 | deg
Re: | 100000 |  |  | Cd Min: | 0.01586 | at alpha= | -0.5 | deg
Mach: | 0.5 |  |  | Cl=0 at alpha= | -1.6761 | deg
|  |  |  | @ Cl=0.1, Cd= | 0.015952
|  |  |  | @ Cl=0.4, Cd= | 0.018525
|  |  |  | @ Cl=0.6, Cd= | 0.019812
alpha (deg) | Cl | Cd | Cm | Cl/Cd
-20 | -1.031 | 0.36283 | 0.006 | -2.842
-19.5 | -1.004 | 0.34947 | 0.005 | -2.873
-19 | -0.977 | 0.34498 | 0.005 | -2.832
-18.5 | -0.946 | 0.32063 | 0.004 | -2.951
-18 | -0.918 | 0.29775 | 0.003 | -3.084
-17.5 | -0.891 | 0.29629 | 0.002 | -3.007
-17 | -0.864 | 0.29013 | 0.002 | -2.977
-16.5 | -0.836 | 0.27728 | 0.001 | -3.016
-16 | -0.809 | 0.27156 | 0.001 | -2.979
-15.5 | -0.781 | 0.27478 | 0 | -2.844
-15 | -0.754 | 0.26862 | 0 | -2.807
-14.5 | -0.726 | 0.24274 | -0.001 | -2.993
-14 | -0.699 | 0.23832 | -0.002 | -2.932
-13.5 | -0.669 | 0.21766 | -0.002 | -3.073
-13 | -0.641 | 0.21423 | -0.003 | -2.992
-12.5 | -0.613 | 0.20727 | -0.003 | -2.959
-12 | -0.586 | 0.20258 | -0.004 | -2.89
-11.5 | -0.558 | 0.20267 | -0.004 | -2.751
-11 | -0.53 | 0.20167 | -0.005 | -2.626
-10.5 | -0.502 | 0.19863 | -0.005 | -2.525
-10 | -0.473 | 0.15493 | -0.005 | -3.053
-9.5 | -0.445 | 0.15785 | -0.006 | -2.818
-9 | -0.417 | 0.15528 | -0.006 | -2.684
-8.5 | -0.389 | 0.13513 | -0.007 | -2.875
-8 | -0.36 | 0.11069 | -0.007 | -3.251
-7.5 | -0.332 | 0.07398 | -0.007 | -4.483
-7 | -0.46 | 0.0702 | -0.007 | -6.551
-6.5 | -0.473 | 0.0574 | -0.008 | -8.238
-6 | -0.45 | 0.05255 | -0.009 | -8.562
-5.5 | -0.413 | 0.04687 | -0.011 | -8.803
-5 | -0.367 | 0.04472 | -0.011 | -8.197
-4.5 | -0.316 | 0.04191 | -0.011 | -7.55
-4 | -0.263 | 0.03984 | -0.012 | -6.606
-3.5 | -0.208 | 0.03786 | -0.013 | -5.497
-3 | -0.185 | 0.01836 | -0.03 | -10.057
-2.5 | -0.116 | 0.01792 | -0.031 | -6.468
-2 | -0.046 | 0.01712 | -0.033 | -2.676
-1.5 | 0.025 | 0.01612 | -0.033 | 1.529
-1 | 0.094 | 0.01596 | -0.034 | 5.91
-0.5 | 0.165 | 0.01586 | -0.036 | 10.376
0 | 0.228 | 0.01754 | -0.037 | 12.97
0.5 | 0.295 | 0.01788 | -0.038 | 16.47
1 | 0.361 | 0.01831 | -0.04 | 19.74
1.5 | 0.428 | 0.01868 | -0.041 | 22.919
2 | 0.494 | 0.01892 | -0.042 | 26.125
2.5 | 0.56 | 0.0194 | -0.043 | 28.88
3 | 0.626 | 0.02008 | -0.045 | 31.168
3.5 | 0.688 | 0.02078 | -0.046 | 33.102
4 | 0.751 | 0.02161 | -0.047 | 34.75
4.5 | 0.813 | 0.02251 | -0.048 | 36.134
5 | 0.876 | 0.02343 | -0.049 | 37.37
5.5 | 0.937 | 0.02428 | -0.05 | 38.61
6 | 0.997 | 0.02531 | -0.052 | 39.378
6.5 | 1.079 | 0.03109 | -0.055 | 34.702
7 | 1.131 | 0.03291 | -0.056 | 34.364
7.5 | 1.174 | 0.03475 | -0.057 | 33.794
8 | 1.206 | 0.03695 | -0.058 | 32.631
8.5 | 1.22 | 0.04064 | -0.059 | 30.006
9 | 1.037 | 0.07297 | -0.031 | 14.208
9.5 | 0.959 | 0.07968 | -0.022 | 12.037
10 | 0.664 | 0.12736 | -0.023 | 5.217
10.5 | 0.693 | 0.15342 | -0.027 | 4.519
11 | 0.721 | 0.16426 | -0.028 | 4.391
11.5 | 0.75 | 0.2074 | -0.031 | 3.617
12 | 0.778 | 0.20761 | -0.031 | 3.748
12.5 | 0.806 | 0.21665 | -0.032 | 3.72
13 | 0.834 | 0.21973 | -0.033 | 3.795
13.5 | 0.864 | 0.2408 | -0.037 | 3.587
14 | 0.892 | 0.258 | -0.038 | 3.457
14.5 | 0.92 | 0.27578 | -0.039 | 3.335
15 | 0.947 | 0.27433 | -0.04 | 3.454
15.5 | 0.975 | 0.28296 | -0.041 | 3.446
16 | 1.003 | 0.28422 | -0.042 | 3.53
16.5 | 1.036 | 0.29534 | -0.047 | 3.507
17 | 1.063 | 0.33368 | -0.047 | 3.186
17.5 | 1.09 | 0.34954 | -0.048 | 3.119
18 | 1.118 | 0.3509 | -0.049 | 3.185
18.5 | 1.145 | 0.34954 | -0.049 | 3.276
19 | 1.172 | 0.35133 | -0.05 | 3.337
19.5 | 1.202 | 0.37757 | -0.052 | 3.182
20 | 1.233 | 0.38457 | -0.055 | 3.205

## 16. Re 100k Mach 0.50 (2)
BIGFOIL.COM POLAR EXPORT
GA 40A217
GA 40A217 |  |  |  | Cl Max: | 0.9128 | at alpha= | 11.5 | deg
XFOIL ncrit=9 |  |  |  | L/D Max: | 20.7374 | at alpha= | 9 | deg
Re: | 100000 |  |  | Cd Min: | 0.24605 | at alpha= | -20 | deg
Mach: | 0.5 |  |  | Cl=0 at alpha= | 2.4517 | deg
|  |  |  | @ Cl=0.1, Cd= | 0.049005
|  |  |  | @ Cl=0.4, Cd= | 0.05536
|  |  |  | @ Cl=0.6, Cd= | 0.052785
alpha (deg) | Cl | Cd | Cm | Cl/Cd
-20 | -0.5865 | 0.24605 | 0.0065 | -2.3837
-19.5 | -0.5655 | 0.23912 | 0.0016 | -2.3649
-19 | -0.563 | 0.23869 | -0.0066 | -2.3587
-18.5 | -0.524 | 0.22428 | -0.008 | -2.3364
-18 | -0.5012 | 0.21711 | -0.0121 | -2.3085
-17 | -0.4606 | 0.20248 | -0.0209 | -2.2748
-16.5 | -0.4432 | 0.19616 | -0.0257 | -2.2594
-16 | -0.4296 | 0.18918 | -0.0308 | -2.2709
-15.5 | -0.4008 | 0.18103 | -0.0333 | -2.214
-14.5 | -0.3644 | 0.16674 | -0.0411 | -2.1854
-14 | -0.3662 | 0.16143 | -0.0471 | -2.2685
-13.5 | -0.342 | 0.15417 | -0.0495 | -2.2183
-13 | -0.3196 | 0.14619 | -0.0519 | -2.1862
-12.5 | -0.342 | 0.14264 | -0.0564 | -2.3976
-12 | -0.3272 | 0.13838 | -0.0505 | -2.3645
-11.5 | -0.2991 | 0.12908 | -0.06 | -2.3172
-11 | -0.2643 | 0.11985 | -0.0689 | -2.2053
-10.5 | -0.2367 | 0.11075 | -0.0773 | -2.1372
-10 | -0.278 | 0.08562 | -0.1015 | -3.2469
-9.5 | -0.3156 | 0.06921 | -0.1174 | -4.56
-9 | -0.3398 | 0.05962 | -0.1242 | -5.6994
-8.5 | -0.3595 | 0.05298 | -0.1249 | -6.7856
-8 | -0.3864 | 0.04833 | -0.1204 | -7.995
-7.5 | -0.4149 | 0.04556 | -0.1115 | -9.1067
-7 | -0.4343 | 0.04328 | -0.1015 | -10.0347
-6.5 | -0.4221 | 0.04024 | -0.095 | -10.4896
-6 | -0.4239 | 0.03902 | -0.0851 | -10.8637
-5.5 | -0.3187 | 0.03463 | -0.0901 | -9.203
-5 | -0.3108 | 0.03472 | -0.0809 | -8.9516
-4.5 | -0.2666 | 0.03355 | -0.0767 | -7.9463
-4 | -0.3349 | 0.03501 | -0.0565 | -9.5658
-3.5 | -0.3359 | 0.03436 | -0.0463 | -9.7759
-3 | -0.361 | 0.03411 | -0.033 | -10.5834
-2.5 | -0.4083 | 0.03199 | -0.0161 | -12.7634
-2 | -0.3854 | 0.03581 | -0.0014 | -10.7624
-1.5 | -0.3269 | 0.04028 | 0.0082 | -8.1157
-1 | -0.296 | 0.04255 | 0.0164 | -6.9565
-0.5 | -0.2797 | 0.0425 | 0.0219 | -6.5812
0 | -0.2212 | 0.04283 | 0.0214 | -5.1646
0.5 | -0.2267 | 0.04274 | 0.0294 | -5.3042
1 | -0.1824 | 0.04346 | 0.0298 | -4.197
1.5 | -0.1285 | 0.04442 | 0.0287 | -2.8928
2 | -0.0393 | 0.04591 | 0.0225 | -0.85602
2.5 | 0.0042 | 0.04699 | 0.0215 | 0.089381
3 | 0.0805 | 0.04861 | 0.0158 | 1.656
3.5 | 0.1684 | 0.05039 | 0.0084 | 3.3419
4 | 0.2672 | 0.05225 | -0.0004 | 5.1139
4.5 | 0.3355 | 0.05426 | -0.0064 | 6.1832
5 | 0.4317 | 0.0559 | -0.0149 | 7.7227
5.5 | 0.4478 | 0.05548 | -0.0087 | 8.0714
6 | 0.4311 | 0.05515 | 0.0015 | 7.8169
6.5 | 0.4842 | 0.0548 | 0.0041 | 8.8358
7 | 0.5357 | 0.05431 | 0.007 | 9.8637
7.5 | 0.5989 | 0.05283 | 0.0098 | 11.3364
8 | 0.6743 | 0.04977 | 0.0134 | 13.5483
8.5 | 0.7499 | 0.04538 | 0.0186 | 16.5249
9 | 0.8324 | 0.04014 | 0.0258 | 20.7374
9.5 | 0.8361 | 0.04352 | 0.0312 | 19.2119
10 | 0.8526 | 0.04707 | 0.0353 | 18.1134
10.5 | 0.8818 | 0.05054 | 0.0387 | 17.4476
11 | 0.9122 | 0.05471 | 0.0415 | 16.6734
11.5 | 0.9128 | 0.06154 | 0.043 | 14.8326
12 | 0.904 | 0.06923 | 0.0434 | 13.0579
12.5 | 0.8601 | 0.08082 | 0.0404 | 10.6422
13 | 0.8036 | 0.09587 | 0.0334 | 8.3822
13.5 | 0.7398 | 0.11556 | 0.0218 | 6.4019
14 | 0.7026 | 0.13428 | 0.011 | 5.2324
14.5 | 0.6911 | 0.14817 | 0.0035 | 4.6642
15 | 0.6899 | 0.16015 | -0.0028 | 4.3078
15.5 | 0.6959 | 0.17148 | -0.0085 | 4.0582
16 | 0.7159 | 0.18113 | -0.0119 | 3.9524
16.5 | 0.7016 | 0.19798 | -0.0237 | 3.5438

## 17. Re 250k Mach 0.00 (1)
BIGFOIL.COM POLAR EXPORT
GA 40A217
GA 40A217 |  |  |  | Cl Max: | 1.444 | at alpha= | 13.5 | deg
JavaFoil+Calcfoil stall+Eppler ext transition |  |  |  | L/D Max: | 70.349 | at alpha= | 6.5 | deg
Re: | 250000 |  |  | Cd Min: | 0.00978 | at alpha= | -1.5 | deg
Mach: | 0 |  |  | Cl=0 at alpha= | -1.6774 | deg
|  |  |  | @ Cl=0.1, Cd= | 0.0098313
|  |  |  | @ Cl=0.4, Cd= | 0.010096
|  |  |  | @ Cl=0.6, Cd= | 0.011037
alpha (deg) | Cl | Cd | Cm | Cl/Cd
-19 | -0.677 | 0.19696 | 0.003 | -3.438
-18.5 | -0.694 | 0.18851 | 0.002 | -3.679
-18 | -0.71 | 0.17393 | 0.002 | -4.08
-17.5 | -0.725 | 0.16759 | 0.002 | -4.323
-17 | -0.739 | 0.15592 | 0.001 | -4.737
-16.5 | -0.751 | 0.1495 | 0.001 | -5.026
-16 | -0.763 | 0.13917 | 0.001 | -5.48
-15.5 | -0.772 | 0.13235 | 0 | -5.833
-15 | -0.78 | 0.1282 | 0 | -6.081
-14.5 | -0.785 | 0.12238 | -0.001 | -6.411
-14 | -0.788 | 0.11195 | -0.001 | -7.035
-13.5 | -0.788 | 0.10608 | -0.002 | -7.427
-13 | -0.785 | 0.10013 | -0.002 | -7.84
-12.5 | -0.779 | 0.09302 | -0.002 | -8.375
-12 | -0.77 | 0.08821 | -0.003 | -8.725
-11.5 | -0.757 | 0.08286 | -0.003 | -9.131
-11 | -0.742 | 0.07819 | -0.004 | -9.485
-10.5 | -0.723 | 0.07284 | -0.004 | -9.919
-10 | -0.7 | 0.0688 | -0.005 | -10.176
-9.5 | -0.675 | 0.06422 | -0.005 | -10.506
-9 | -0.645 | 0.06008 | -0.006 | -10.744
-8.5 | -0.614 | 0.05704 | -0.007 | -10.765
-8 | -0.579 | 0.054 | -0.007 | -10.723
-7.5 | -0.542 | 0.0501 | -0.008 | -10.827
-7 | -0.502 | 0.04755 | -0.008 | -10.549
-6.5 | -0.46 | 0.04512 | -0.008 | -10.195
-6 | -0.417 | 0.04243 | -0.009 | -9.828
-5.5 | -0.372 | 0.04007 | -0.01 | -9.285
-5 | -0.326 | 0.03805 | -0.011 | -8.575
-4.5 | -0.343 | 0.0141 | -0.024 | -24.331
-4 | -0.284 | 0.01373 | -0.025 | -20.66
-3.5 | -0.223 | 0.0135 | -0.027 | -16.547
-3 | -0.162 | 0.01283 | -0.028 | -12.665
-2.5 | -0.101 | 0.01255 | -0.029 | -8.066
-2 | -0.04 | 0.00979 | -0.03 | -4.059
-1.5 | 0.022 | 0.00978 | -0.031 | 2.245
-1 | 0.084 | 0.00979 | -0.033 | 8.558
-0.5 | 0.146 | 0.00995 | -0.034 | 14.637
0 | 0.209 | 0.00997 | -0.035 | 21
0.5 | 0.272 | 0.01004 | -0.036 | 27.052
1 | 0.334 | 0.01012 | -0.037 | 32.998
1.5 | 0.396 | 0.01007 | -0.039 | 39.372
2 | 0.449 | 0.01041 | -0.039 | 43.126
2.5 | 0.508 | 0.01062 | -0.04 | 47.858
3 | 0.567 | 0.01086 | -0.041 | 52.265
3.5 | 0.623 | 0.01116 | -0.042 | 55.859
4 | 0.681 | 0.01154 | -0.043 | 58.985
4.5 | 0.736 | 0.01195 | -0.044 | 61.614
5 | 0.792 | 0.01241 | -0.045 | 63.81
5.5 | 0.847 | 0.01301 | -0.046 | 65.077
6 | 0.9 | 0.01356 | -0.047 | 66.425
6.5 | 0.956 | 0.01359 | -0.048 | 70.349
7 | 1.021 | 0.01887 | -0.05 | 54.112
7.5 | 1.069 | 0.02128 | -0.05 | 50.26
8 | 1.118 | 0.02238 | -0.051 | 49.967
8.5 | 1.164 | 0.02325 | -0.052 | 50.081
9 | 1.208 | 0.02448 | -0.053 | 49.361
9.5 | 1.249 | 0.02598 | -0.054 | 48.089
10 | 1.287 | 0.02743 | -0.055 | 46.935
10.5 | 1.322 | 0.0294 | -0.056 | 44.964
11 | 1.354 | 0.03104 | -0.057 | 43.611
11.5 | 1.382 | 0.03345 | -0.058 | 41.305
12 | 1.405 | 0.03554 | -0.059 | 39.542
12.5 | 1.425 | 0.03765 | -0.06 | 37.835
13 | 1.439 | 0.04016 | -0.06 | 35.821
13.5 | 1.444 | 0.04356 | -0.061 | 33.14
14 | 1.296 | 0.09154 | -0.045 | 14.16
14.5 | 1.274 | 0.10889 | -0.037 | 11.696
15 | 1.27 | 0.11658 | -0.033 | 10.897
15.5 | 1.27 | 0.12381 | -0.033 | 10.26
16 | 1.267 | 0.13282 | -0.033 | 9.537
16.5 | 1.259 | 0.14042 | -0.031 | 8.965
17 | 1.25 | 0.14924 | -0.03 | 8.377
17.5 | 1.24 | 0.15725 | -0.031 | 7.883
18 | 1.224 | 0.16381 | -0.026 | 7.473
18.5 | 1.209 | 0.17457 | -0.026 | 6.924

## 18. Re 250k Mach 0.00 (2)
BIGFOIL.COM POLAR EXPORT
GA 40A217
GA 40A217 |  |  |  | Cl Max: | 1.1852 | at alpha= | 17 | deg
XFOIL ncrit=9 |  |  |  | L/D Max: | 73.2304 | at alpha= | 7.5 | deg
Re: | 250000 |  |  | Cd Min: | 0.21572 | at alpha= | 20 | deg
Mach: | 0 |  |  | Cl=0 at alpha= | -1.4872 | deg
|  |  |  | @ Cl=0.1, Cd= | 0.014915
|  |  |  | @ Cl=0.4, Cd= | 0.016175
|  |  |  | @ Cl=0.6, Cd= | 0.016661
alpha (deg) | Cl | Cd | Cm | Cl/Cd
-12 | -0.4442 | 0.09204 | -0.0649 | -4.8262
-11.5 | -0.4866 | 0.07061 | -0.0876 | -6.8914
-11 | -0.521 | 0.06048 | -0.0952 | -8.6144
-10.5 | -0.5728 | 0.05628 | -0.0886 | -10.1777
-9.5 | -0.6038 | 0.04732 | -0.076 | -12.7599
-9 | -0.6246 | 0.0355 | -0.0639 | -17.5944
-8.5 | -0.5861 | 0.0308 | -0.0621 | -19.0292
-8 | -0.5442 | 0.02773 | -0.0601 | -19.625
-7.5 | -0.493 | 0.02512 | -0.0595 | -19.6258
-7 | -0.429 | 0.02221 | -0.0616 | -19.3156
-6.5 | -0.3801 | 0.0209 | -0.0608 | -18.1866
-6 | -0.3378 | 0.01915 | -0.0591 | -17.6397
-5.5 | -0.3004 | 0.0183 | -0.0563 | -16.4153
-5 | -0.2706 | 0.0171 | -0.0524 | -15.8246
-4.5 | -0.2343 | 0.01626 | -0.0494 | -14.4096
-4 | -0.2267 | 0.01375 | -0.0423 | -16.4873
-3.5 | -0.2077 | 0.01279 | -0.0352 | -16.2392
-3 | -0.1583 | 0.01335 | -0.0332 | -11.8577
-2.5 | -0.1091 | 0.01399 | -0.0314 | -7.7984
-2 | -0.0562 | 0.01459 | -0.0301 | -3.852
-1.5 | -0.0013 | 0.01464 | -0.0302 | -0.088798
-1 | 0.0497 | 0.01481 | -0.0299 | 3.3558
-0.5 | 0.1023 | 0.01492 | -0.0298 | 6.8566
0 | 0.1563 | 0.01498 | -0.0299 | 10.4339
0.5 | 0.2116 | 0.01512 | -0.0301 | 13.9947
1 | 0.2577 | 0.0155 | -0.0293 | 16.6258
1.5 | 0.311 | 0.01566 | -0.0292 | 19.8595
2 | 0.3664 | 0.01575 | -0.0294 | 23.2635
2.5 | 0.4107 | 0.01631 | -0.0282 | 25.1809
3 | 0.4611 | 0.01654 | -0.0276 | 27.8779
3.5 | 0.5189 | 0.01645 | -0.0281 | 31.5441
4 | 0.5595 | 0.01696 | -0.026 | 32.9894
4.5 | 0.6204 | 0.01651 | -0.0265 | 37.5772
5 | 0.6756 | 0.01575 | -0.0257 | 42.8952
5.5 | 0.7316 | 0.01497 | -0.025 | 48.8711
6 | 0.7881 | 0.0146 | -0.0249 | 53.9795
6.5 | 0.8456 | 0.01408 | -0.0249 | 60.0568
7 | 0.9071 | 0.01342 | -0.0258 | 67.5931
7.5 | 0.9725 | 0.01328 | -0.0283 | 73.2304
8 | 1.0294 | 0.01415 | -0.0304 | 72.7491
8.5 | 0.9887 | 0.01575 | -0.0158 | 62.7746
9 | 0.9582 | 0.01875 | -0.0049 | 51.104
9.5 | 0.9441 | 0.02221 | 0.002 | 42.5079
10 | 0.9427 | 0.02547 | 0.0067 | 37.0122
10.5 | 0.9464 | 0.02869 | 0.0105 | 32.9871
11 | 0.9551 | 0.03176 | 0.0136 | 30.0724
11.5 | 0.9648 | 0.03492 | 0.0163 | 27.6289
12 | 0.9816 | 0.03772 | 0.0184 | 26.0233
12.5 | 0.9996 | 0.04051 | 0.0204 | 24.6754
13 | 1.0195 | 0.0432 | 0.0223 | 23.5995
13.5 | 1.0434 | 0.04574 | 0.0235 | 22.8115
14 | 1.0723 | 0.04792 | 0.0252 | 22.3769
14.5 | 1.0951 | 0.05076 | 0.0262 | 21.5741
15 | 1.1187 | 0.05354 | 0.0271 | 20.8947
15.5 | 1.145 | 0.05654 | 0.0283 | 20.2511
16 | 1.1584 | 0.06052 | 0.029 | 19.1408
16.5 | 1.1784 | 0.06401 | 0.0294 | 18.4096
17 | 1.1852 | 0.06941 | 0.0299 | 17.0753
17.5 | 1.1725 | 0.0767 | 0.0295 | 15.2868
18 | 1.1539 | 0.08511 | 0.028 | 13.5577
18.5 | 1.1292 | 0.09489 | 0.0251 | 11.9001
19 | 1.0961 | 0.10675 | 0.0204 | 10.2679
19.5 | 1.0123 | 0.12954 | 0.0083 | 7.8146
20 | 0.7651 | 0.21572 | -0.036 | 3.5467

## 19. Re 250k Mach 0.10 (1)
BIGFOIL.COM POLAR EXPORT
GA 40A217
GA 40A217 |  |  |  | Cl Max: | 1.432 | at alpha= | 13 | deg
JavaFoil+Calcfoil stall+Eppler ext transition |  |  |  | L/D Max: | 70.365 | at alpha= | 6.5 | deg
Re: | 250000 |  |  | Cd Min: | 0.00977 | at alpha= | -1.5 | deg
Mach: | 0.1 |  |  | Cl=0 at alpha= | -1.6774 | deg
|  |  |  | @ Cl=0.1, Cd= | 0.0098468
|  |  |  | @ Cl=0.4, Cd= | 0.010152
|  |  |  | @ Cl=0.6, Cd= | 0.011115
alpha (deg) | Cl | Cd | Cm | Cl/Cd
-18 | -0.663 | 0.17703 | 0.002 | -3.743
-17.5 | -0.681 | 0.17069 | 0.002 | -3.99
-17 | -0.698 | 0.15999 | 0.001 | -4.365
-16.5 | -0.715 | 0.15351 | 0.001 | -4.655
-16 | -0.729 | 0.1424 | 0.001 | -5.12
-15.5 | -0.742 | 0.13449 | 0 | -5.517
-15 | -0.753 | 0.12928 | 0 | -5.824
-14.5 | -0.761 | 0.12193 | -0.001 | -6.243
-14 | -0.767 | 0.11322 | -0.001 | -6.778
-13.5 | -0.77 | 0.10605 | -0.002 | -7.265
-13 | -0.771 | 0.10052 | -0.002 | -7.666
-12.5 | -0.767 | 0.09426 | -0.002 | -8.141
-12 | -0.76 | 0.09014 | -0.003 | -8.429
-11.5 | -0.75 | 0.08414 | -0.003 | -8.915
-11 | -0.736 | 0.0785 | -0.003 | -9.371
-10.5 | -0.719 | 0.07388 | -0.004 | -9.73
-10 | -0.698 | 0.06858 | -0.005 | -10.174
-9.5 | -0.673 | 0.06419 | -0.005 | -10.488
-9 | -0.645 | 0.06048 | -0.006 | -10.668
-8.5 | -0.614 | 0.0572 | -0.007 | -10.74
-8 | -0.58 | 0.05361 | -0.007 | -10.824
-7.5 | -0.544 | 0.05035 | -0.008 | -10.798
-7 | -0.508 | 0.04571 | -0.01 | -11.107
-6.5 | -0.463 | 0.04476 | -0.01 | -10.348
-6 | -0.419 | 0.04247 | -0.009 | -9.855
-5.5 | -0.374 | 0.04051 | -0.01 | -9.224
-5 | -0.328 | 0.03811 | -0.011 | -8.6
-4.5 | -0.345 | 0.01415 | -0.024 | -24.35
-4 | -0.285 | 0.0138 | -0.026 | -20.655
-3.5 | -0.224 | 0.01347 | -0.027 | -16.659
-3 | -0.163 | 0.01282 | -0.028 | -12.74
-2.5 | -0.102 | 0.01262 | -0.029 | -8.06
-2 | -0.04 | 0.00984 | -0.03 | -4.059
-1.5 | 0.022 | 0.00977 | -0.032 | 2.26
-1 | 0.084 | 0.00979 | -0.033 | 8.604
-0.5 | 0.146 | 0.01001 | -0.034 | 14.623
0 | 0.21 | 0.01004 | -0.035 | 20.947
0.5 | 0.273 | 0.01011 | -0.036 | 27.017
1 | 0.336 | 0.01014 | -0.038 | 33.096
1.5 | 0.398 | 0.01014 | -0.039 | 39.302
2 | 0.451 | 0.01045 | -0.039 | 43.169
2.5 | 0.51 | 0.01066 | -0.04 | 47.883
3 | 0.57 | 0.01096 | -0.041 | 51.975
3.5 | 0.626 | 0.01125 | -0.042 | 55.664
4 | 0.683 | 0.01161 | -0.043 | 58.837
4.5 | 0.739 | 0.01209 | -0.044 | 61.161
5 | 0.795 | 0.01249 | -0.045 | 63.645
5.5 | 0.85 | 0.01311 | -0.046 | 64.82
6 | 0.904 | 0.01363 | -0.047 | 66.329
6.5 | 0.96 | 0.01365 | -0.048 | 70.365
7 | 1.025 | 0.01904 | -0.05 | 53.825
7.5 | 1.074 | 0.02149 | -0.051 | 49.951
8 | 1.122 | 0.02261 | -0.052 | 49.633
8.5 | 1.168 | 0.02352 | -0.053 | 49.678
9 | 1.212 | 0.02486 | -0.054 | 48.736
9.5 | 1.252 | 0.02627 | -0.055 | 47.667
10 | 1.29 | 0.02778 | -0.055 | 46.438
10.5 | 1.324 | 0.02978 | -0.056 | 44.462
11 | 1.355 | 0.03144 | -0.057 | 43.088
11.5 | 1.381 | 0.03408 | -0.058 | 40.523
12 | 1.403 | 0.03609 | -0.059 | 38.871
12.5 | 1.421 | 0.03829 | -0.06 | 37.102
13 | 1.432 | 0.04117 | -0.06 | 34.785
13.5 | 1.426 | 0.04638 | -0.06 | 30.736
14 | 1.267 | 0.10018 | -0.04 | 12.648
14.5 | 1.258 | 0.1113 | -0.034 | 11.302
15 | 1.256 | 0.11822 | -0.033 | 10.626
15.5 | 1.253 | 0.12729 | -0.033 | 9.848
16 | 1.246 | 0.13463 | -0.032 | 9.255
16.5 | 1.235 | 0.14138 | -0.03 | 8.739
17 | 1.224 | 0.14963 | -0.031 | 8.179
17.5 | 1.209 | 0.15902 | -0.031 | 7.603
18 | 1.19 | 0.16818 | -0.026 | 7.076

## 20. Re 250k Mach 0.10 (2)
BIGFOIL.COM POLAR EXPORT
GA 40A217
GA 40A217 |  |  |  | Cl Max: | 1.1751 | at alpha= | 16.5 | deg
XFOIL ncrit=9 |  |  |  | L/D Max: | 72.979 | at alpha= | 7.5 | deg
Re: | 250000 |  |  | Cd Min: | 0.21681 | at alpha= | 20 | deg
Mach: | 0.1 |  |  | Cl=0 at alpha= | -1.4872 | deg
|  |  |  | @ Cl=0.1, Cd= | 0.014996
|  |  |  | @ Cl=0.4, Cd= | 0.016327
|  |  |  | @ Cl=0.6, Cd= | 0.016789
alpha (deg) | Cl | Cd | Cm | Cl/Cd
-14 | -0.4238 | 0.13202 | -0.0455 | -3.2101
-13.5 | -0.4047 | 0.12731 | -0.046 | -3.1789
-13 | -0.4585 | 0.10589 | -0.0632 | -4.33
-12.5 | -0.4371 | 0.10188 | -0.0609 | -4.2903
-12 | -0.424 | 0.09613 | -0.0627 | -4.4107
-11.5 | -0.4608 | 0.07335 | -0.0869 | -6.2822
-11 | -0.5101 | 0.06169 | -0.096 | -8.2688
-10.5 | -0.5835 | 0.05882 | -0.0871 | -9.9201
-9.5 | -0.5943 | 0.04801 | -0.0781 | -12.3787
-9 | -0.6242 | 0.03645 | -0.065 | -17.1248
-8.5 | -0.5858 | 0.03134 | -0.0634 | -18.6918
-8 | -0.5458 | 0.02818 | -0.061 | -19.3683
-7.5 | -0.495 | 0.02547 | -0.0603 | -19.4346
-7 | -0.4301 | 0.02244 | -0.0624 | -19.1667
-6.5 | -0.3805 | 0.02107 | -0.0616 | -18.0589
-6 | -0.3367 | 0.01929 | -0.06 | -17.4546
-5.5 | -0.2997 | 0.0184 | -0.0572 | -16.288
-5 | -0.2699 | 0.0172 | -0.0532 | -15.6919
-4.5 | -0.2342 | 0.01636 | -0.05 | -14.3154
-4 | -0.2217 | 0.01413 | -0.0435 | -15.69
-3.5 | -0.2086 | 0.01283 | -0.0356 | -16.2588
-3 | -0.1598 | 0.01339 | -0.0335 | -11.9343
-2.5 | -0.1103 | 0.01403 | -0.0316 | -7.8617
-2 | -0.0563 | 0.01466 | -0.0303 | -3.8404
-1.5 | -0.0013 | 0.01472 | -0.0303 | -0.088315
-1 | 0.0495 | 0.01491 | -0.03 | 3.3199
-0.5 | 0.1024 | 0.015 | -0.0299 | 6.8267
0 | 0.1573 | 0.01506 | -0.0301 | 10.4449
0.5 | 0.2105 | 0.01526 | -0.03 | 13.7942
1 | 0.2581 | 0.01561 | -0.0293 | 16.5343
1.5 | 0.3122 | 0.01575 | -0.0292 | 19.8222
2 | 0.3681 | 0.01586 | -0.0295 | 23.2093
2.5 | 0.4105 | 0.01648 | -0.0279 | 24.909
3 | 0.4626 | 0.01664 | -0.0276 | 27.8005
3.5 | 0.5217 | 0.01656 | -0.0281 | 31.5036
4 | 0.5606 | 0.0171 | -0.0258 | 32.7836
4.5 | 0.624 | 0.0166 | -0.0266 | 37.5904
5 | 0.6794 | 0.0158 | -0.0257 | 43
5.5 | 0.7346 | 0.01505 | -0.0248 | 48.8106
6 | 0.7891 | 0.01474 | -0.0243 | 53.5346
6.5 | 0.8468 | 0.0142 | -0.0242 | 59.6338
7 | 0.9117 | 0.01344 | -0.0254 | 67.8348
7.5 | 0.975 | 0.01336 | -0.0275 | 72.979
8 | 1.028 | 0.01452 | -0.0292 | 70.7989
8.5 | 0.9818 | 0.0161 | -0.0136 | 60.9814
9 | 0.953 | 0.01928 | -0.0033 | 49.4295
9.5 | 0.9393 | 0.02284 | 0.0032 | 41.1252
10 | 0.9383 | 0.02614 | 0.0078 | 35.8952
10.5 | 0.9427 | 0.02937 | 0.0115 | 32.0974
11 | 0.951 | 0.03252 | 0.0146 | 29.2435
11.5 | 0.9608 | 0.03574 | 0.0174 | 26.883
12 | 0.9787 | 0.03851 | 0.0194 | 25.4142
12.5 | 0.998 | 0.04126 | 0.0213 | 24.1881
13 | 1.0189 | 0.04394 | 0.0232 | 23.1884
13.5 | 1.0427 | 0.04654 | 0.0245 | 22.4044
14 | 1.0714 | 0.04882 | 0.0261 | 21.9459
14.5 | 1.0944 | 0.05173 | 0.0273 | 21.156
15 | 1.1202 | 0.05444 | 0.0282 | 20.5768
15.5 | 1.1412 | 0.058 | 0.0294 | 19.6759
16 | 1.153 | 0.06223 | 0.03 | 18.528
16.5 | 1.1751 | 0.06581 | 0.0305 | 17.8559
17 | 1.1698 | 0.07238 | 0.0306 | 16.1619
17.5 | 1.1516 | 0.08057 | 0.0297 | 14.2932
18 | 1.1259 | 0.09026 | 0.0273 | 12.474
18.5 | 1.09 | 0.10225 | 0.0229 | 10.6601
19 | 1.038 | 0.11832 | 0.0151 | 8.7728
19.5 | 0.9456 | 0.14569 | -0.0012 | 6.4905
20 | 0.7661 | 0.21681 | -0.0366 | 3.5335

## 21. Re 250k Mach 0.25 (1)
BIGFOIL.COM POLAR EXPORT
GA 40A217
GA 40A217 |  |  |  | Cl Max: | 1.378 | at alpha= | 12 | deg
JavaFoil+Calcfoil stall+Eppler ext transition |  |  |  | L/D Max: | 68.984 | at alpha= | 6.5 | deg
Re: | 250000 |  |  | Cd Min: | 0.00991 | at alpha= | -1.5 | deg
Mach: | 0.25 |  |  | Cl=0 at alpha= | -1.6797 | deg
|  |  |  | @ Cl=0.1, Cd= | 0.0099654
|  |  |  | @ Cl=0.4, Cd= | 0.01048
|  |  |  | @ Cl=0.6, Cd= | 0.01141
alpha (deg) | Cl | Cd | Cm | Cl/Cd
-16 | -0.419 | 0.17162 | 0.001 | -2.439
-15.5 | -0.467 | 0.15718 | 0 | -2.97
-15 | -0.511 | 0.14781 | 0 | -3.458
-14.5 | -0.551 | 0.13952 | -0.001 | -3.951
-14 | -0.587 | 0.12396 | -0.001 | -4.735
-13.5 | -0.618 | 0.1188 | -0.002 | -5.202
-13 | -0.644 | 0.10728 | -0.002 | -5.999
-12.5 | -0.664 | 0.10189 | -0.003 | -6.515
-12 | -0.678 | 0.09633 | -0.003 | -7.037
-11.5 | -0.686 | 0.09053 | -0.003 | -7.572
-11 | -0.688 | 0.08343 | -0.003 | -8.241
-10.5 | -0.684 | 0.07733 | -0.004 | -8.841
-10 | -0.674 | 0.07198 | -0.004 | -9.362
-9.5 | -0.659 | 0.06708 | -0.005 | -9.826
-9 | -0.639 | 0.06219 | -0.006 | -10.269
-8.5 | -0.613 | 0.05762 | -0.006 | -10.638
-8 | -0.583 | 0.05363 | -0.007 | -10.878
-7.5 | -0.55 | 0.05082 | -0.008 | -10.819
-7 | -0.512 | 0.04761 | -0.009 | -10.761
-6.5 | -0.47 | 0.04548 | -0.008 | -10.34
-6 | -0.427 | 0.04292 | -0.009 | -9.951
-5.5 | -0.382 | 0.04098 | -0.01 | -9.317
-5 | -0.336 | 0.03854 | -0.011 | -8.706
-4.5 | -0.353 | 0.01441 | -0.025 | -24.528
-4 | -0.293 | 0.01408 | -0.026 | -20.781
-3.5 | -0.23 | 0.01375 | -0.028 | -16.752
-3 | -0.168 | 0.01302 | -0.029 | -12.883
-2.5 | -0.105 | 0.01281 | -0.03 | -8.16
-2 | -0.041 | 0.00996 | -0.031 | -4.119
-1.5 | 0.023 | 0.00991 | -0.032 | 2.289
-1 | 0.087 | 0.00992 | -0.034 | 8.723
-0.5 | 0.15 | 0.01014 | -0.035 | 14.83
0 | 0.216 | 0.00999 | -0.036 | 21.628
0.5 | 0.281 | 0.01026 | -0.037 | 27.339
1 | 0.345 | 0.01037 | -0.039 | 33.272
1.5 | 0.4 | 0.01048 | -0.039 | 38.178
2 | 0.462 | 0.01071 | -0.04 | 43.111
2.5 | 0.522 | 0.01101 | -0.041 | 47.431
3 | 0.583 | 0.0113 | -0.042 | 51.58
3.5 | 0.64 | 0.01167 | -0.043 | 54.826
4 | 0.699 | 0.01205 | -0.044 | 57.987
4.5 | 0.756 | 0.01252 | -0.045 | 60.41
5 | 0.814 | 0.01305 | -0.046 | 62.344
5.5 | 0.869 | 0.01371 | -0.047 | 63.373
6 | 0.926 | 0.01417 | -0.048 | 65.332
6.5 | 0.982 | 0.01424 | -0.049 | 68.984
7 | 1.046 | 0.02142 | -0.051 | 48.814
7.5 | 1.096 | 0.02258 | -0.052 | 48.557
8 | 1.144 | 0.02383 | -0.053 | 48.025
8.5 | 1.189 | 0.02476 | -0.054 | 48.027
9 | 1.231 | 0.02639 | -0.055 | 46.626
9.5 | 1.268 | 0.02796 | -0.056 | 45.353
10 | 1.301 | 0.03007 | -0.057 | 43.26
10.5 | 1.329 | 0.03201 | -0.058 | 41.527
11 | 1.352 | 0.0341 | -0.059 | 39.655
11.5 | 1.369 | 0.03699 | -0.059 | 37
12 | 1.378 | 0.03976 | -0.06 | 34.65
12.5 | 1.371 | 0.04361 | -0.06 | 31.446
13 | 1.201 | 0.09514 | -0.037 | 12.619
13.5 | 1.186 | 0.10406 | -0.032 | 11.401
14 | 1.175 | 0.11258 | -0.032 | 10.438
14.5 | 1.155 | 0.1169 | -0.025 | 9.877
15 | 1.132 | 0.12738 | -0.025 | 8.888
15.5 | 1.104 | 0.13652 | -0.025 | 8.086
16 | 1.07 | 0.14747 | -0.025 | 7.257
16.5 | 1.031 | 0.15904 | -0.025 | 6.483
17 | 0.987 | 0.16685 | -0.026 | 5.917

## 22. Re 250k Mach 0.25 (2)
BIGFOIL.COM POLAR EXPORT
GA 40A217
GA 40A217 |  |  |  | Cl Max: | 1.1047 | at alpha= | 15 | deg
XFOIL ncrit=9 |  |  |  | L/D Max: | 70.9582 | at alpha= | 7.5 | deg
Re: | 250000 |  |  | Cd Min: | 0.22267 | at alpha= | 20 | deg
Mach: | 0.25 |  |  | Cl=0 at alpha= | -1.4375 | deg
|  |  |  | @ Cl=0.1, Cd= | 0.015429
|  |  |  | @ Cl=0.4, Cd= | 0.017116
|  |  |  | @ Cl=0.6, Cd= | 0.017877
alpha (deg) | Cl | Cd | Cm | Cl/Cd
-14.5 | -0.4242 | 0.14348 | -0.0442 | -2.9565
-14 | -0.3988 | 0.13843 | -0.0437 | -2.8809
-13.5 | -0.3854 | 0.13198 | -0.0461 | -2.9201
-13 | -0.4101 | 0.11767 | -0.0563 | -3.4852
-12.5 | -0.389 | 0.11304 | -0.0562 | -3.4413
-12 | -0.4046 | 0.09335 | -0.0773 | -4.3342
-11 | -0.4202 | 0.06846 | -0.0984 | -6.1379
-10.5 | -0.4606 | 0.06082 | -0.0995 | -7.5732
-10 | -0.501 | 0.05532 | -0.0962 | -9.0564
-9.5 | -0.5793 | 0.05531 | -0.0825 | -10.4737
-8.5 | -0.5767 | 0.03433 | -0.0708 | -16.7987
-8 | -0.5486 | 0.03069 | -0.0667 | -17.8755
-7.5 | -0.5021 | 0.02725 | -0.065 | -18.4257
-7 | -0.4374 | 0.02376 | -0.0664 | -18.4091
-6.5 | -0.3827 | 0.02203 | -0.0661 | -17.3718
-6 | -0.3305 | 0.02013 | -0.0653 | -16.4183
-5.5 | -0.2939 | 0.019 | -0.0621 | -15.4684
-5 | -0.2643 | 0.01778 | -0.0577 | -14.865
-4.5 | -0.2324 | 0.01691 | -0.0537 | -13.7433
-4 | -0.2003 | 0.01582 | -0.0495 | -12.6612
-3.5 | -0.2115 | 0.01307 | -0.038 | -16.1821
-3 | -0.1661 | 0.01366 | -0.0349 | -12.1596
-2.5 | -0.1136 | 0.01432 | -0.033 | -7.933
-2 | -0.0581 | 0.015 | -0.0314 | -3.8733
-1.5 | -0.0069 | 0.01527 | -0.0307 | -0.45187
-1 | 0.0483 | 0.01541 | -0.0305 | 3.1343
-0.5 | 0.103 | 0.01543 | -0.0305 | 6.6753
0 | 0.1602 | 0.0156 | -0.0306 | 10.2692
0.5 | 0.2068 | 0.01599 | -0.0296 | 12.9331
1 | 0.2618 | 0.01615 | -0.0294 | 16.2105
1.5 | 0.3193 | 0.01625 | -0.0297 | 19.6492
2 | 0.3611 | 0.01694 | -0.0278 | 21.3164
2.5 | 0.414 | 0.01718 | -0.0273 | 24.0978
3 | 0.4731 | 0.0172 | -0.0277 | 27.5058
3.5 | 0.5095 | 0.01795 | -0.0248 | 28.3844
4 | 0.5709 | 0.01774 | -0.0251 | 32.1815
4.5 | 0.6154 | 0.01795 | -0.023 | 34.2841
5 | 0.6925 | 0.0164 | -0.0247 | 42.2256
5.5 | 0.7564 | 0.01544 | -0.0246 | 48.9896
6 | 0.8036 | 0.01523 | -0.0223 | 52.7643
6.5 | 0.8646 | 0.01447 | -0.0219 | 59.7512
7 | 0.9224 | 0.01388 | -0.0214 | 66.4553
7.5 | 0.9849 | 0.01388 | -0.0227 | 70.9582
8 | 0.993 | 0.01562 | -0.0174 | 63.5723
8.5 | 0.9496 | 0.01848 | -0.0041 | 51.3853
9 | 0.9266 | 0.02235 | 0.0039 | 41.4586
9.5 | 0.9182 | 0.02608 | 0.0093 | 35.2071
10 | 0.9187 | 0.0296 | 0.0135 | 31.0372
11 | 0.9365 | 0.03623 | 0.0197 | 25.8487
11.5 | 0.9513 | 0.0394 | 0.0221 | 24.1447
12 | 0.9684 | 0.04248 | 0.0244 | 22.7966
12.5 | 0.9908 | 0.04529 | 0.0262 | 21.8768
13 | 1.0162 | 0.04795 | 0.0282 | 21.1929
13.5 | 1.0404 | 0.05086 | 0.0296 | 20.4562
14 | 1.066 | 0.05393 | 0.0314 | 19.7664
14.5 | 1.0854 | 0.05764 | 0.0325 | 18.8307
15 | 1.1047 | 0.06175 | 0.0338 | 17.8899
15.5 | 1.1015 | 0.06807 | 0.0341 | 16.1819
16 | 1.097 | 0.07476 | 0.0337 | 14.6736
16.5 | 1.0915 | 0.08181 | 0.0326 | 13.3419
17 | 1.0743 | 0.09093 | 0.0305 | 11.8146
17.5 | 1.0355 | 0.10366 | 0.0252 | 9.9894
18 | 0.9913 | 0.11873 | 0.0174 | 8.3492
18.5 | 0.939 | 0.13724 | 0.0063 | 6.842
19.5 | 0.7837 | 0.21014 | -0.0299 | 3.7294
20 | 0.7729 | 0.22267 | -0.0397 | 3.4711

## 23. Re 250k Mach 0.50 (1)
BIGFOIL.COM POLAR EXPORT
GA 40A217
GA 40A217 |  |  |  | Cl Max: | 1.233 | at alpha= | 20 | deg
JavaFoil+Calcfoil stall+Eppler ext transition |  |  |  | L/D Max: | 61.181 | at alpha= | 6 | deg
Re: | 250000 |  |  | Cd Min: | 0.01056 | at alpha= | -1 | deg
Mach: | 0.5 |  |  | Cl=0 at alpha= | -1.6761 | deg
|  |  |  | @ Cl=0.1, Cd= | 0.010562
|  |  |  | @ Cl=0.4, Cd= | 0.011868
|  |  |  | @ Cl=0.6, Cd= | 0.01275
alpha (deg) | Cl | Cd | Cm | Cl/Cd
-20 | -1.031 | 0.27922 | 0.006 | -3.693
-19.5 | -1.004 | 0.26475 | 0.005 | -3.793
-19 | -0.977 | 0.26245 | 0.005 | -3.723
-18.5 | -0.948 | 0.24615 | 0.004 | -3.85
-18 | -0.919 | 0.2307 | 0.003 | -3.983
-17.5 | -0.891 | 0.22575 | 0.002 | -3.948
-17 | -0.864 | 0.22056 | 0.002 | -3.917
-16.5 | -0.837 | 0.21276 | 0.001 | -3.932
-16 | -0.809 | 0.20689 | 0.001 | -3.91
-15.5 | -0.782 | 0.20343 | 0 | -3.842
-15 | -0.754 | 0.2024 | 0 | -3.725
-14.5 | -0.727 | 0.18506 | -0.001 | -3.926
-14 | -0.699 | 0.18419 | -0.002 | -3.794
-13.5 | -0.669 | 0.16685 | -0.002 | -4.009
-13 | -0.641 | 0.16705 | -0.003 | -3.838
-12.5 | -0.613 | 0.15688 | -0.003 | -3.91
-12 | -0.586 | 0.15267 | -0.004 | -3.836
-11.5 | -0.558 | 0.1509 | -0.004 | -3.695
-11 | -0.53 | 0.14927 | -0.005 | -3.548
-10.5 | -0.502 | 0.14623 | -0.005 | -3.43
-10 | -0.473 | 0.11879 | -0.006 | -3.982
-9.5 | -0.445 | 0.12099 | -0.006 | -3.677
-9 | -0.417 | 0.11838 | -0.007 | -3.521
-8.5 | -0.389 | 0.10072 | -0.007 | -3.858
-8 | -0.36 | 0.08811 | -0.007 | -4.085
-7.5 | -0.332 | 0.0638 | -0.008 | -5.201
-7 | -0.46 | 0.0561 | -0.008 | -8.205
-6.5 | -0.473 | 0.05057 | -0.008 | -9.351
-6 | -0.45 | 0.0466 | -0.01 | -9.662
-5.5 | -0.413 | 0.04226 | -0.012 | -9.784
-5 | -0.367 | 0.04058 | -0.011 | -9.036
-4.5 | -0.317 | 0.03809 | -0.013 | -8.316
-4 | -0.264 | 0.03616 | -0.014 | -7.294
-3.5 | -0.255 | 0.01497 | -0.031 | -17.059
-3 | -0.187 | 0.01451 | -0.032 | -12.881
-2.5 | -0.117 | 0.01415 | -0.034 | -8.243
-2 | -0.046 | 0.01349 | -0.035 | -3.396
-1.5 | 0.025 | 0.01068 | -0.036 | 2.373
-1 | 0.097 | 0.01056 | -0.037 | 9.161
-0.5 | 0.168 | 0.0106 | -0.038 | 15.865
0 | 0.235 | 0.01109 | -0.039 | 21.182
0.5 | 0.304 | 0.01148 | -0.04 | 26.445
1 | 0.372 | 0.01174 | -0.042 | 31.691
1.5 | 0.44 | 0.01205 | -0.043 | 36.502
2 | 0.507 | 0.01222 | -0.044 | 41.534
2.5 | 0.575 | 0.01258 | -0.045 | 45.69
3 | 0.641 | 0.01303 | -0.046 | 49.211
3.5 | 0.704 | 0.01349 | -0.047 | 52.216
4 | 0.769 | 0.0141 | -0.048 | 54.534
4.5 | 0.832 | 0.01468 | -0.049 | 56.713
5 | 0.895 | 0.01532 | -0.051 | 58.446
5.5 | 0.958 | 0.01591 | -0.052 | 60.232
6 | 1.018 | 0.01664 | -0.053 | 61.181
6.5 | 1.084 | 0.02544 | -0.055 | 42.616
7 | 1.136 | 0.02697 | -0.056 | 42.131
7.5 | 1.18 | 0.02865 | -0.057 | 41.188
8 | 1.212 | 0.03062 | -0.058 | 39.591
8.5 | 1.226 | 0.03381 | -0.059 | 36.272
9 | 1.21 | 0.03699 | -0.06 | 32.717
9.5 | 0.959 | 0.06951 | -0.023 | 13.801
10 | 0.667 | 0.08357 | -0.031 | 7.983
10.5 | 0.693 | 0.11931 | -0.028 | 5.812
11 | 0.721 | 0.12649 | -0.028 | 5.703
11.5 | 0.75 | 0.15014 | -0.031 | 4.997
12 | 0.778 | 0.15635 | -0.031 | 4.977
12.5 | 0.806 | 0.1594 | -0.032 | 5.057
13 | 0.834 | 0.16544 | -0.033 | 5.041
13.5 | 0.865 | 0.17758 | -0.038 | 4.871
14 | 0.892 | 0.19559 | -0.038 | 4.561
14.5 | 0.92 | 0.20444 | -0.039 | 4.5
15 | 0.948 | 0.20677 | -0.04 | 4.583
15.5 | 0.976 | 0.21568 | -0.041 | 4.524
16 | 1.004 | 0.22121 | -0.043 | 4.54
16.5 | 1.038 | 0.23413 | -0.048 | 4.431
17 | 1.063 | 0.24781 | -0.047 | 4.291
17.5 | 1.09 | 0.26023 | -0.048 | 4.19
18 | 1.118 | 0.26095 | -0.049 | 4.284
18.5 | 1.145 | 0.2679 | -0.05 | 4.275
19 | 1.173 | 0.26677 | -0.051 | 4.397
19.5 | 1.205 | 0.28901 | -0.054 | 4.168
20 | 1.233 | 0.29461 | -0.055 | 4.185

## 24. Re 250k Mach 0.50 (2)
BIGFOIL.COM POLAR EXPORT
GA 40A217
GA 40A217 |  |  |  | Cl Max: | 0.9542 | at alpha= | 12.5 | deg
XFOIL ncrit=9 |  |  |  | L/D Max: | 45.1606 | at alpha= | 7 | deg
Re: | 250000 |  |  | Cd Min: | 0.24277 | at alpha= | -20 | deg
Mach: | 0.5 |  |  | Cl=0 at alpha= | -1.2713 | deg
|  |  |  | @ Cl=0.1, Cd= | 0.018367
|  |  |  | @ Cl=0.4, Cd= | 0.024647
|  |  |  | @ Cl=0.6, Cd= | 0.022849
alpha (deg) | Cl | Cd | Cm | Cl/Cd
-20 | -0.5824 | 0.24277 | 0.0059 | -2.399
-19.5 | -0.5603 | 0.23554 | 0.0015 | -2.3788
-19 | -0.5405 | 0.22794 | -0.0039 | -2.3712
-18.5 | -0.523 | 0.22016 | -0.0095 | -2.3755
-18 | -0.4984 | 0.21281 | -0.0128 | -2.342
-17.5 | -0.477 | 0.20554 | -0.0169 | -2.3207
-17 | -0.4659 | 0.19815 | -0.0238 | -2.3512
-16.5 | -0.445 | 0.18996 | -0.0277 | -2.3426
-16 | -0.4191 | 0.18274 | -0.0303 | -2.2934
-15.5 | -0.4 | 0.17536 | -0.0346 | -2.281
-15 | -0.3936 | 0.16684 | -0.0414 | -2.3591
-14.5 | -0.3646 | 0.16003 | -0.0434 | -2.2783
-14 | -0.3646 | 0.15155 | -0.0518 | -2.4058
-13.5 | -0.3109 | 0.14072 | -0.0626 | -2.2094
-13 | -0.2822 | 0.13116 | -0.0725 | -2.1516
-12.5 | -0.2734 | 0.12152 | -0.0793 | -2.2498
-12 | -0.2529 | 0.1152 | -0.0807 | -2.1953
-11.5 | -0.2721 | 0.10409 | -0.0892 | -2.6141
-11 | -0.2481 | 0.09854 | -0.0886 | -2.5178
-10.5 | -0.2809 | 0.08536 | -0.0991 | -3.2908
-10 | -0.3122 | 0.06639 | -0.1082 | -4.7025
-9.5 | -0.3462 | 0.05709 | -0.1119 | -6.0641
-9 | -0.3762 | 0.0497 | -0.1123 | -7.5694
-8.5 | -0.4028 | 0.0437 | -0.1096 | -9.2174
-8 | -0.4249 | 0.03849 | -0.1045 | -11.0392
-7.5 | -0.4342 | 0.03405 | -0.0975 | -12.7518
-7 | -0.421 | 0.03023 | -0.0912 | -13.9266
-6.5 | -0.3806 | 0.02692 | -0.0875 | -14.1382
-6 | -0.3127 | 0.02419 | -0.0868 | -12.9268
-5.5 | -0.2469 | 0.02202 | -0.0862 | -11.2125
-5 | -0.2088 | 0.02045 | -0.0817 | -10.2103
-4.5 | -0.1892 | 0.01928 | -0.0748 | -9.8133
-4 | -0.1759 | 0.01841 | -0.0665 | -9.5546
-3.5 | -0.1533 | 0.01733 | -0.0594 | -8.8459
-3 | -0.1876 | 0.01489 | -0.0433 | -12.5991
-2.5 | -0.1413 | 0.01583 | -0.038 | -8.9261
-2 | -0.0786 | 0.01678 | -0.0355 | -4.6841
-1.5 | -0.0236 | 0.0178 | -0.0327 | -1.3258
-1 | 0.028 | 0.0182 | -0.0309 | 1.5385
-0.5 | 0.0868 | 0.01818 | -0.0302 | 4.7745
0 | 0.1356 | 0.01887 | -0.0281 | 7.186
0.5 | 0.1775 | 0.01947 | -0.0253 | 9.1166
1 | 0.2421 | 0.01963 | -0.0252 | 12.3332
1.5 | 0.2545 | 0.02128 | -0.0184 | 11.9596
2 | 0.3202 | 0.02133 | -0.0185 | 15.0117
3 | 0.3249 | 0.02504 | -0.0021 | 12.9752
3.5 | 0.3969 | 0.02466 | -0.0024 | 16.0949
4 | 0.4687 | 0.02435 | -0.0025 | 19.2485
5 | 0.6253 | 0.02256 | -0.0033 | 27.7172
5.5 | 0.667 | 0.02148 | 0.0028 | 31.0521
6 | 0.765 | 0.01942 | 0.0012 | 39.3924
6.5 | 0.7928 | 0.02008 | 0.0066 | 39.4821
7 | 0.8856 | 0.01961 | 0.002 | 45.1606
7.5 | 0.9346 | 0.02073 | 0.0024 | 45.0844
8 | 0.8921 | 0.02511 | 0.0126 | 35.5277
8.5 | 0.8663 | 0.02995 | 0.0194 | 28.9249
9 | 0.8586 | 0.03447 | 0.024 | 24.9086
9.5 | 0.8613 | 0.03874 | 0.0277 | 22.2328
10 | 0.8688 | 0.04298 | 0.0308 | 20.2141
10.5 | 0.8855 | 0.04678 | 0.0337 | 18.929
11 | 0.9056 | 0.05047 | 0.0364 | 17.9433
11.5 | 0.9274 | 0.05429 | 0.0389 | 17.0823
12 | 0.9463 | 0.05881 | 0.0413 | 16.0908
12.5 | 0.9542 | 0.06456 | 0.0424 | 14.78
13 | 0.9438 | 0.0727 | 0.0421 | 12.9821
13.5 | 0.9188 | 0.08309 | 0.0392 | 11.0579
14 | 0.8887 | 0.09502 | 0.0342 | 9.3528
14.5 | 0.8551 | 0.10857 | 0.027 | 7.876
15 | 0.8148 | 0.1248 | 0.0171 | 6.5288
15.5 | 0.7815 | 0.1415 | 0.0071 | 5.523
16 | 0.7547 | 0.15926 | -0.0029 | 4.7388
16.5 | 0.7408 | 0.17552 | -0.0121 | 4.2206
17 | 0.7451 | 0.18734 | -0.0184 | 3.9773
17.5 | 0.7571 | 0.19729 | -0.0234 | 3.8375

## 25. Re 500k Mach 0.00 (1)
BIGFOIL.COM POLAR EXPORT
GA 40A217
GA 40A217 |  |  |  | Cl Max: | 1.47 | at alpha= | 14.5 | deg
JavaFoil+Calcfoil stall+Eppler ext transition |  |  |  | L/D Max: | 105.166 | at alpha= | 6.5 | deg
Re: | 500000 |  |  | Cd Min: | 0.0076 | at alpha= | -1 | deg
Mach: | 0 |  |  | Cl=0 at alpha= | -1.6774 | deg
|  |  |  | @ Cl=0.1, Cd= | 0.0076439
|  |  |  | @ Cl=0.4, Cd= | 0.0078138
|  |  |  | @ Cl=0.6, Cd= | 0.0081062
alpha (deg) | Cl | Cd | Cm | Cl/Cd
-19 | -0.677 | 0.17996 | 0.003 | -3.765
-18.5 | -0.694 | 0.16783 | 0.003 | -4.135
-18 | -0.71 | 0.15925 | 0.002 | -4.459
-17.5 | -0.725 | 0.15545 | 0.002 | -4.664
-17 | -0.739 | 0.14637 | 0.001 | -5.05
-16.5 | -0.752 | 0.1355 | 0.001 | -5.548
-16 | -0.763 | 0.12928 | 0.001 | -5.903
-15.5 | -0.773 | 0.12241 | 0 | -6.312
-15 | -0.78 | 0.11785 | 0 | -6.619
-14.5 | -0.785 | 0.11109 | -0.001 | -7.067
-14 | -0.788 | 0.10454 | -0.001 | -7.539
-13.5 | -0.788 | 0.09846 | -0.002 | -8.007
-13 | -0.786 | 0.09235 | -0.002 | -8.508
-12.5 | -0.78 | 0.08743 | -0.003 | -8.919
-12 | -0.77 | 0.083 | -0.003 | -9.281
-11.5 | -0.758 | 0.0779 | -0.003 | -9.729
-11 | -0.742 | 0.07366 | -0.004 | -10.078
-10.5 | -0.724 | 0.06855 | -0.005 | -10.56
-10 | -0.702 | 0.0645 | -0.005 | -10.876
-9.5 | -0.676 | 0.06114 | -0.006 | -11.056
-9 | -0.647 | 0.05696 | -0.007 | -11.36
-8.5 | -0.615 | 0.05403 | -0.007 | -11.389
-8 | -0.582 | 0.05017 | -0.008 | -11.603
-7.5 | -0.661 | 0.01503 | -0.017 | -43.944
-7 | -0.502 | 0.04517 | -0.008 | -11.12
-6.5 | -0.461 | 0.04257 | -0.009 | -10.835
-6 | -0.514 | 0.01314 | -0.021 | -39.129
-5.5 | -0.459 | 0.01252 | -0.022 | -36.624
-5 | -0.401 | 0.01239 | -0.023 | -32.392
-4.5 | -0.343 | 0.01212 | -0.024 | -28.3
-4 | -0.284 | 0.01179 | -0.025 | -24.072
-3.5 | -0.223 | 0.01146 | -0.027 | -19.483
-3 | -0.162 | 0.01091 | -0.028 | -14.894
-2.5 | -0.101 | 0.0106 | -0.029 | -9.55
-2 | -0.04 | 0.00765 | -0.03 | -5.2
-1.5 | 0.022 | 0.00764 | -0.031 | 2.875
-1 | 0.084 | 0.0076 | -0.033 | 11.034
-0.5 | 0.146 | 0.00777 | -0.034 | 18.754
0 | 0.209 | 0.00777 | -0.035 | 26.935
0.5 | 0.272 | 0.0078 | -0.036 | 34.846
1 | 0.334 | 0.00784 | -0.037 | 42.624
1.5 | 0.396 | 0.00781 | -0.039 | 50.751
2 | 0.459 | 0.00787 | -0.04 | 58.329
2.5 | 0.521 | 0.008 | -0.041 | 65.16
3 | 0.583 | 0.00807 | -0.042 | 72.332
3.5 | 0.644 | 0.0082 | -0.043 | 78.519
4 | 0.705 | 0.00801 | -0.045 | 88.02
4.5 | 0.766 | 0.00846 | -0.046 | 90.529
5 | 0.827 | 0.00859 | -0.047 | 96.257
5.5 | 0.886 | 0.00883 | -0.048 | 100.379
6 | 0.945 | 0.00909 | -0.049 | 104.023
6.5 | 0.983 | 0.00934 | -0.049 | 105.166
7 | 1.028 | 0.01585 | -0.05 | 64.86
7.5 | 1.076 | 0.0183 | -0.051 | 58.781
8 | 1.124 | 0.01924 | -0.052 | 58.432
8.5 | 1.17 | 0.02008 | -0.053 | 58.255
9 | 1.214 | 0.02115 | -0.054 | 57.4
9.5 | 1.255 | 0.02246 | -0.055 | 55.882
10 | 1.294 | 0.02371 | -0.056 | 54.564
10.5 | 1.328 | 0.02555 | -0.056 | 51.976
11 | 1.36 | 0.027 | -0.057 | 50.37
11.5 | 1.388 | 0.0289 | -0.058 | 48.03
12 | 1.412 | 0.03079 | -0.059 | 45.861
12.5 | 1.433 | 0.03246 | -0.06 | 44.132
13 | 1.449 | 0.0344 | -0.061 | 42.12
13.5 | 1.461 | 0.03637 | -0.062 | 40.168
14 | 1.468 | 0.03895 | -0.062 | 37.686
14.5 | 1.47 | 0.04216 | -0.063 | 34.861
15 | 1.464 | 0.04642 | -0.063 | 31.53
15.5 | 1.447 | 0.0532 | -0.063 | 27.205
16 | 1.313 | 0.10417 | -0.05 | 12.607
16.5 | 1.276 | 0.12484 | -0.042 | 10.225
17 | 1.26 | 0.13563 | -0.039 | 9.287
17.5 | 1.25 | 0.14257 | -0.04 | 8.765
18 | 1.231 | 0.15315 | -0.037 | 8.04
18.5 | 1.214 | 0.16199 | -0.036 | 7.495
19 | 1.197 | 0.16953 | -0.036 | 7.058
19.5 | 1.177 | 0.17967 | -0.035 | 6.549

## 26. Re 500k Mach 0.00 (2)
BIGFOIL.COM POLAR EXPORT
GA 40A217
GA 40A217 |  |  |  | Cl Max: | 1.2128 | at alpha= | 19 | deg
XFOIL ncrit=9 |  |  |  | L/D Max: | 96.6173 | at alpha= | 7 | deg
Re: | 500000 |  |  | Cd Min: | 0.1489 | at alpha= | -15.5 | deg
Mach: | 0 |  |  | Cl=0 at alpha= | -1.554 | deg
|  |  |  | @ Cl=0.1, Cd= | 0.0092128
|  |  |  | @ Cl=0.4, Cd= | 0.0095969
|  |  |  | @ Cl=0.6, Cd= | 0.0097281
alpha (deg) | Cl | Cd | Cm | Cl/Cd
-15.5 | -0.4542 | 0.1489 | -0.0346 | -3.0504
-15 | -0.4364 | 0.14482 | -0.0355 | -3.0134
-14.5 | -0.427 | 0.13799 | -0.0384 | -3.0944
-14 | -0.425 | 0.129 | -0.0425 | -3.2946
-13 | -0.5017 | 0.08248 | -0.0742 | -6.0827
-12.5 | -0.569 | 0.06209 | -0.0946 | -9.1641
-12 | -0.5788 | 0.05713 | -0.094 | -10.1313
-11.5 | -0.6086 | 0.05203 | -0.0908 | -11.6971
-11 | -0.7001 | 0.04134 | -0.0774 | -16.9352
-10.5 | -0.7034 | 0.03665 | -0.0713 | -19.1924
-10 | -0.7002 | 0.02935 | -0.0654 | -23.8569
-9.5 | -0.6678 | 0.02638 | -0.0628 | -25.3146
-9 | -0.6246 | 0.02359 | -0.0615 | -26.4773
-8.5 | -0.5784 | 0.02157 | -0.0606 | -26.815
-8 | -0.5266 | 0.01956 | -0.0609 | -26.9223
-7.5 | -0.4847 | 0.01844 | -0.0591 | -26.2852
-7 | -0.444 | 0.01733 | -0.0569 | -25.6203
-6.5 | -0.4092 | 0.01603 | -0.054 | -25.5271
-6 | -0.3693 | 0.01529 | -0.0516 | -24.153
-5.5 | -0.3349 | 0.01427 | -0.0484 | -23.4688
-5 | -0.2918 | 0.01363 | -0.0464 | -21.4087
-4.5 | -0.2502 | 0.01286 | -0.0443 | -19.4557
-4 | -0.2053 | 0.01226 | -0.0426 | -16.7455
-3.5 | -0.195 | 0.0094 | -0.0357 | -20.7447
-3 | -0.1543 | 0.0088 | -0.033 | -17.5341
-2.5 | -0.1018 | 0.00885 | -0.0324 | -11.5028
-2 | -0.0487 | 0.009 | -0.0318 | -5.4111
-1.5 | 0.0059 | 0.00912 | -0.0315 | 0.64693
-1 | 0.0622 | 0.00918 | -0.0319 | 6.7756
-0.5 | 0.1199 | 0.00923 | -0.0325 | 12.9902
0 | 0.1756 | 0.00929 | -0.0328 | 18.902
0.5 | 0.2322 | 0.00929 | -0.0332 | 24.9946
1 | 0.2889 | 0.00937 | -0.0338 | 30.8324
1.5 | 0.3464 | 0.00948 | -0.0344 | 36.5401
2 | 0.4014 | 0.0096 | -0.0346 | 41.8125
2.5 | 0.457 | 0.00966 | -0.0349 | 47.3085
3 | 0.5137 | 0.00974 | -0.0354 | 52.7413
3.5 | 0.5692 | 0.00983 | -0.0356 | 57.9044
4 | 0.6236 | 0.00965 | -0.0355 | 64.6218
4.5 | 0.6758 | 0.00943 | -0.0348 | 71.6649
5 | 0.7288 | 0.00944 | -0.0345 | 77.2034
5.5 | 0.7819 | 0.00942 | -0.0341 | 83.0042
6 | 0.8287 | 0.00931 | -0.0325 | 89.0118
6.5 | 0.8741 | 0.00931 | -0.0306 | 93.8883
7 | 0.914 | 0.00946 | -0.0277 | 96.6173
7.5 | 0.9215 | 0.0104 | -0.019 | 88.6058
8 | 0.9255 | 0.01269 | -0.012 | 72.9314
8.5 | 0.9471 | 0.01551 | -0.0109 | 61.0638
9 | 0.9502 | 0.01776 | -0.005 | 53.5023
9.5 | 0.9622 | 0.01998 | -0.0008 | 48.1582
10 | 0.977 | 0.02225 | 0.0026 | 43.9101
10.5 | 0.9917 | 0.02469 | 0.0058 | 40.1661
11 | 1.0066 | 0.02725 | 0.0086 | 36.9394
11.5 | 1.025 | 0.02969 | 0.0109 | 34.5234
12 | 1.0447 | 0.03214 | 0.0129 | 32.5047
12.5 | 1.0563 | 0.03532 | 0.0151 | 29.9066
13 | 1.0784 | 0.03783 | 0.0164 | 28.5065
13.5 | 1.0937 | 0.04099 | 0.0179 | 26.6821
14 | 1.1081 | 0.04428 | 0.0193 | 25.0248
14.5 | 1.1276 | 0.04731 | 0.0201 | 23.8343
15 | 1.14 | 0.05095 | 0.0211 | 22.3749
15.5 | 1.1533 | 0.05462 | 0.0221 | 21.115
16 | 1.168 | 0.05836 | 0.0225 | 20.0137
16.5 | 1.1804 | 0.06241 | 0.0226 | 18.9136
17 | 1.1894 | 0.06671 | 0.0231 | 17.8294
17.5 | 1.1979 | 0.07149 | 0.0229 | 16.7562
18 | 1.2044 | 0.0767 | 0.0221 | 15.7027
18.5 | 1.2094 | 0.08211 | 0.0211 | 14.729
19 | 1.2128 | 0.08737 | 0.0208 | 13.8812
19.5 | 1.2069 | 0.09492 | 0.0184 | 12.7149
20 | 1.1983 | 0.10304 | 0.0154 | 11.6295

## 27. Re 500k Mach 0.10 (1)
BIGFOIL.COM POLAR EXPORT
GA 40A217
GA 40A217 |  |  |  | Cl Max: | 1.456 | at alpha= | 14 | deg
JavaFoil+Calcfoil stall+Eppler ext transition |  |  |  | L/D Max: | 104.42 | at alpha= | 6.5 | deg
Re: | 500000 |  |  | Cd Min: | 0.00763 | at alpha= | -2 | deg
Mach: | 0.1 |  |  | Cl=0 at alpha= | -1.6774 | deg
|  |  |  | @ Cl=0.1, Cd= | 0.0077184
|  |  |  | @ Cl=0.4, Cd= | 0.0078519
|  |  |  | @ Cl=0.6, Cd= | 0.0081284
alpha (deg) | Cl | Cd | Cm | Cl/Cd
-18.5 | -0.644 | 0.17256 | 0.003 | -3.732
-18 | -0.663 | 0.16175 | 0.002 | -4.099
-17.5 | -0.681 | 0.15213 | 0.002 | -4.479
-17 | -0.699 | 0.14668 | 0.001 | -4.764
-16.5 | -0.715 | 0.1399 | 0.001 | -5.111
-16 | -0.73 | 0.13369 | 0.001 | -5.458
-15.5 | -0.743 | 0.12538 | 0 | -5.922
-15 | -0.753 | 0.11981 | 0 | -6.289
-14.5 | -0.762 | 0.11441 | -0.001 | -6.659
-14 | -0.768 | 0.10391 | -0.001 | -7.391
-13.5 | -0.771 | 0.09907 | -0.002 | -7.783
-13 | -0.771 | 0.09334 | -0.002 | -8.262
-12.5 | -0.768 | 0.088 | -0.003 | -8.729
-12 | -0.761 | 0.08395 | -0.003 | -9.063
-11.5 | -0.751 | 0.07855 | -0.003 | -9.558
-11 | -0.737 | 0.07389 | -0.004 | -9.973
-10.5 | -0.72 | 0.0693 | -0.005 | -10.39
-10 | -0.699 | 0.06498 | -0.005 | -10.758
-9.5 | -0.675 | 0.06088 | -0.006 | -11.081
-9 | -0.647 | 0.0571 | -0.007 | -11.325
-8.5 | -0.616 | 0.05404 | -0.007 | -11.393
-8 | -0.585 | 0.04913 | -0.009 | -11.91
-7.5 | -0.662 | 0.01512 | -0.017 | -43.766
-7 | -0.617 | 0.01438 | -0.018 | -42.917
-6.5 | -0.57 | 0.0139 | -0.02 | -40.975
-6 | -0.516 | 0.0132 | -0.021 | -39.108
-5.5 | -0.461 | 0.01286 | -0.022 | -35.796
-5 | -0.403 | 0.01245 | -0.023 | -32.399
-4.5 | -0.345 | 0.01212 | -0.024 | -28.437
-4 | -0.285 | 0.01179 | -0.026 | -24.183
-3.5 | -0.224 | 0.01148 | -0.027 | -19.55
-3 | -0.163 | 0.0109 | -0.028 | -14.985
-2.5 | -0.102 | 0.01064 | -0.029 | -9.569
-2 | -0.04 | 0.00763 | -0.03 | -5.24
-1.5 | 0.022 | 0.00768 | -0.032 | 2.876
-1 | 0.084 | 0.00769 | -0.033 | 10.956
-0.5 | 0.146 | 0.0078 | -0.034 | 18.762
0 | 0.21 | 0.0078 | -0.035 | 26.964
0.5 | 0.273 | 0.00784 | -0.036 | 34.828
1 | 0.336 | 0.00789 | -0.038 | 42.575
1.5 | 0.398 | 0.00785 | -0.039 | 50.728
2 | 0.461 | 0.00791 | -0.04 | 58.306
2.5 | 0.524 | 0.00798 | -0.041 | 65.625
3 | 0.586 | 0.00811 | -0.042 | 72.296
3.5 | 0.647 | 0.00819 | -0.044 | 79.011
4 | 0.709 | 0.00806 | -0.045 | 87.962
4.5 | 0.77 | 0.00848 | -0.046 | 90.791
5 | 0.831 | 0.00866 | -0.047 | 95.88
5.5 | 0.891 | 0.0089 | -0.048 | 100.091
6 | 0.95 | 0.00911 | -0.05 | 104.202
6.5 | 0.986 | 0.00945 | -0.05 | 104.42
7 | 1.032 | 0.01599 | -0.05 | 64.517
7.5 | 1.08 | 0.01845 | -0.051 | 58.52
8 | 1.128 | 0.01945 | -0.052 | 58.008
8.5 | 1.174 | 0.02029 | -0.053 | 57.856
9 | 1.218 | 0.02152 | -0.054 | 56.587
9.5 | 1.259 | 0.02272 | -0.055 | 55.383
10 | 1.296 | 0.02401 | -0.056 | 53.986
10.5 | 1.33 | 0.02586 | -0.057 | 51.423
11 | 1.361 | 0.02733 | -0.058 | 49.778
11.5 | 1.387 | 0.02954 | -0.058 | 46.958
12 | 1.41 | 0.03133 | -0.059 | 45.009
12.5 | 1.429 | 0.03299 | -0.06 | 43.314
13 | 1.443 | 0.03513 | -0.061 | 41.078
13.5 | 1.452 | 0.03706 | -0.062 | 39.184
14 | 1.456 | 0.03989 | -0.062 | 36.511
14.5 | 1.454 | 0.04338 | -0.063 | 33.529
15 | 1.441 | 0.04884 | -0.063 | 29.503
15.5 | 1.404 | 0.0617 | -0.061 | 22.759
16 | 1.269 | 0.11712 | -0.044 | 10.831
16.5 | 1.246 | 0.12966 | -0.039 | 9.609
17 | 1.233 | 0.13767 | -0.039 | 8.957
17.5 | 1.215 | 0.14705 | -0.037 | 8.261
18 | 1.195 | 0.15582 | -0.035 | 7.67
18.5 | 1.175 | 0.16381 | -0.035 | 7.176
19 | 1.153 | 0.17383 | -0.034 | 6.634

## 28. Re 500k Mach 0.10 (2)
BIGFOIL.COM POLAR EXPORT
GA 40A217
GA 40A217 |  |  |  | Cl Max: | 1.1998 | at alpha= | 18.5 | deg
XFOIL ncrit=9 |  |  |  | L/D Max: | 96.2015 | at alpha= | 7 | deg
Re: | 500000 |  |  | Cd Min: | 0.14584 | at alpha= | -15 | deg
Mach: | 0.1 |  |  | Cl=0 at alpha= | -1.5537 | deg
|  |  |  | @ Cl=0.1, Cd= | 0.0092523
|  |  |  | @ Cl=0.4, Cd= | 0.0096338
|  |  |  | @ Cl=0.6, Cd= | 0.0097839
alpha (deg) | Cl | Cd | Cm | Cl/Cd
-15 | -0.4332 | 0.14584 | -0.0354 | -2.9704
-14.5 | -0.4235 | 0.13899 | -0.0384 | -3.047
-14 | -0.4209 | 0.13006 | -0.0425 | -3.2362
-13.5 | -0.4608 | 0.1077 | -0.0545 | -4.2786
-13 | -0.4203 | 0.09951 | -0.0662 | -4.2237
-12.5 | -0.5148 | 0.06666 | -0.094 | -7.7228
-12 | -0.5419 | 0.0599 | -0.0951 | -9.0467
-11 | -0.6845 | 0.04242 | -0.0805 | -16.1363
-10.5 | -0.6889 | 0.03768 | -0.0745 | -18.2829
-10 | -0.6924 | 0.03142 | -0.0678 | -22.0369
-9.5 | -0.6668 | 0.02728 | -0.0643 | -24.4428
-9 | -0.6263 | 0.02419 | -0.0626 | -25.8909
-8.5 | -0.5792 | 0.0219 | -0.0617 | -26.4475
-8 | -0.5264 | 0.01979 | -0.062 | -26.5993
-7.5 | -0.484 | 0.01863 | -0.0603 | -25.9796
-7 | -0.4429 | 0.01763 | -0.058 | -25.122
-6.5 | -0.4082 | 0.01615 | -0.0551 | -25.2755
-6 | -0.3688 | 0.01537 | -0.0525 | -23.9948
-5.5 | -0.3345 | 0.01435 | -0.0492 | -23.3101
-5 | -0.292 | 0.01369 | -0.0471 | -21.3294
-4.5 | -0.2503 | 0.01292 | -0.0448 | -19.3731
-4 | -0.2052 | 0.01233 | -0.0431 | -16.6423
-3.5 | -0.1923 | 0.00963 | -0.0366 | -19.9688
-3 | -0.1549 | 0.00883 | -0.0333 | -17.5425
-2.5 | -0.1022 | 0.0089 | -0.0326 | -11.4831
-2 | -0.049 | 0.00903 | -0.032 | -5.4264
-1.5 | 0.0059 | 0.00915 | -0.0317 | 0.64481
-1 | 0.0627 | 0.00922 | -0.032 | 6.8004
-0.5 | 0.1204 | 0.00927 | -0.0326 | 12.9881
0 | 0.1765 | 0.00932 | -0.033 | 18.9378
0.5 | 0.2334 | 0.00932 | -0.0334 | 25.0429
1 | 0.2906 | 0.00941 | -0.0339 | 30.882
1.5 | 0.3483 | 0.00954 | -0.0346 | 36.5094
2 | 0.4034 | 0.00964 | -0.0348 | 41.8465
2.5 | 0.4595 | 0.0097 | -0.0351 | 47.3711
3 | 0.5167 | 0.00979 | -0.0356 | 52.7783
3.5 | 0.572 | 0.00987 | -0.0357 | 57.9534
4 | 0.6273 | 0.0097 | -0.0356 | 64.6701
4.5 | 0.6797 | 0.00947 | -0.0348 | 71.774
5 | 0.7327 | 0.00949 | -0.0345 | 77.2076
5.5 | 0.786 | 0.00947 | -0.034 | 82.9989
6 | 0.8328 | 0.00935 | -0.0323 | 89.0695
6.5 | 0.8782 | 0.00936 | -0.0303 | 93.8248
7 | 0.9168 | 0.00953 | -0.0271 | 96.2015
7.5 | 0.9195 | 0.01056 | -0.0174 | 87.0739
8 | 0.9252 | 0.01305 | -0.0112 | 70.8966
8.5 | 0.9435 | 0.01589 | -0.0094 | 59.377
9 | 0.9476 | 0.01821 | -0.0038 | 52.0373
9.5 | 0.9593 | 0.02052 | 0.0003 | 46.7495
10 | 0.9736 | 0.02288 | 0.0037 | 42.5524
10.5 | 0.9884 | 0.02536 | 0.0069 | 38.9748
11 | 1.005 | 0.02786 | 0.0096 | 36.0732
11.5 | 1.0212 | 0.0305 | 0.012 | 33.482
12 | 1.0422 | 0.03292 | 0.0139 | 31.6586
12.5 | 1.0543 | 0.03614 | 0.0161 | 29.1727
13 | 1.0759 | 0.03876 | 0.0174 | 27.758
13.5 | 1.0891 | 0.04213 | 0.019 | 25.8509
14 | 1.1056 | 0.04535 | 0.0203 | 24.3793
14.5 | 1.124 | 0.04853 | 0.0211 | 23.1609
15 | 1.1342 | 0.05239 | 0.0224 | 21.6492
15.5 | 1.1501 | 0.05597 | 0.0231 | 20.5485
16 | 1.1639 | 0.05987 | 0.0235 | 19.4405
16.5 | 1.175 | 0.06411 | 0.0237 | 18.3279
17 | 1.1833 | 0.06869 | 0.024 | 17.2267
17.5 | 1.1904 | 0.07374 | 0.0236 | 16.1432
18 | 1.1958 | 0.07921 | 0.0227 | 15.0966
18.5 | 1.1998 | 0.0848 | 0.0217 | 14.1486
19 | 1.1984 | 0.09109 | 0.0207 | 13.1562
19.5 | 1.1895 | 0.09925 | 0.018 | 11.9849
20 | 1.1775 | 0.10815 | 0.0144 | 10.8877

## 29. Re 500k Mach 0.25 (1)
BIGFOIL.COM POLAR EXPORT
GA 40A217
GA 40A217 |  |  |  | Cl Max: | 1.391 | at alpha= | 12.5 | deg
JavaFoil+Calcfoil stall+Eppler ext transition |  |  |  | L/D Max: | 102.541 | at alpha= | 6.5 | deg
Re: | 500000 |  |  | Cd Min: | 0.00771 | at alpha= | 0 | deg
Mach: | 0.25 |  |  | Cl=0 at alpha= | -1.6797 | deg
|  |  |  | @ Cl=0.1, Cd= | 0.0077713
|  |  |  | @ Cl=0.4, Cd= | 0.0079442
|  |  |  | @ Cl=0.6, Cd= | 0.0082449
alpha (deg) | Cl | Cd | Cm | Cl/Cd
-16 | -0.419 | 0.1502 | 0.001 | -2.789
-15.5 | -0.467 | 0.14033 | 0 | -3.329
-15 | -0.511 | 0.13425 | 0 | -3.81
-14.5 | -0.552 | 0.1271 | -0.001 | -4.34
-14 | -0.587 | 0.11485 | -0.001 | -5.114
-13.5 | -0.618 | 0.10607 | -0.002 | -5.829
-13 | -0.644 | 0.0994 | -0.002 | -6.479
-12.5 | -0.664 | 0.09254 | -0.003 | -7.178
-12 | -0.678 | 0.08862 | -0.003 | -7.654
-11.5 | -0.686 | 0.08316 | -0.003 | -8.255
-11 | -0.689 | 0.07688 | -0.004 | -8.956
-10.5 | -0.685 | 0.07173 | -0.004 | -9.546
-10 | -0.675 | 0.06759 | -0.005 | -9.989
-9.5 | -0.66 | 0.06287 | -0.006 | -10.496
-9 | -0.639 | 0.0587 | -0.006 | -10.895
-8.5 | -0.614 | 0.05454 | -0.007 | -11.261
-8 | -0.584 | 0.05059 | -0.008 | -11.553
-7.5 | -0.667 | 0.01572 | -0.018 | -42.443
-7 | -0.623 | 0.01505 | -0.019 | -41.397
-6.5 | -0.471 | 0.04314 | -0.009 | -10.917
-6 | -0.429 | 0.04046 | -0.01 | -10.593
-5.5 | -0.471 | 0.01312 | -0.023 | -35.913
-5 | -0.413 | 0.01276 | -0.024 | -32.378
-4.5 | -0.354 | 0.01232 | -0.025 | -28.703
-4 | -0.293 | 0.012 | -0.026 | -24.387
-3.5 | -0.23 | 0.01174 | -0.028 | -19.632
-3 | -0.168 | 0.01103 | -0.029 | -15.202
-2.5 | -0.105 | 0.01081 | -0.03 | -9.666
-2 | -0.041 | 0.00778 | -0.031 | -5.28
-1.5 | 0.023 | 0.00775 | -0.032 | 2.927
-1 | 0.087 | 0.00773 | -0.034 | 11.199
-0.5 | 0.15 | 0.00793 | -0.035 | 18.972
0 | 0.216 | 0.00771 | -0.036 | 28.036
0.5 | 0.281 | 0.00792 | -0.037 | 35.441
1 | 0.345 | 0.00797 | -0.039 | 43.291
1.5 | 0.409 | 0.00794 | -0.04 | 51.594
2 | 0.474 | 0.00799 | -0.041 | 59.301
2.5 | 0.538 | 0.00814 | -0.042 | 66.142
3 | 0.603 | 0.00825 | -0.044 | 73.059
3.5 | 0.665 | 0.00839 | -0.045 | 79.235
4 | 0.728 | 0.00818 | -0.046 | 88.963
4.5 | 0.791 | 0.00871 | -0.047 | 90.827
5 | 0.853 | 0.00886 | -0.048 | 96.305
5.5 | 0.894 | 0.00944 | -0.049 | 94.695
6 | 0.952 | 0.00976 | -0.05 | 97.547
6.5 | 1.008 | 0.00983 | -0.051 | 102.541
7 | 1.051 | 0.01843 | -0.051 | 57.048
7.5 | 1.102 | 0.01947 | -0.052 | 56.587
8 | 1.15 | 0.02059 | -0.053 | 55.832
8.5 | 1.195 | 0.02143 | -0.054 | 55.77
9 | 1.236 | 0.02287 | -0.055 | 54.06
9.5 | 1.274 | 0.02424 | -0.056 | 52.571
10 | 1.307 | 0.02622 | -0.057 | 49.837
10.5 | 1.335 | 0.02788 | -0.058 | 47.89
11 | 1.358 | 0.02963 | -0.059 | 45.849
11.5 | 1.375 | 0.03214 | -0.06 | 42.795
12 | 1.386 | 0.03436 | -0.061 | 40.347
12.5 | 1.391 | 0.03609 | -0.062 | 38.534
13 | 1.387 | 0.03892 | -0.062 | 35.64
13.5 | 1.373 | 0.04268 | -0.063 | 32.167
14 | 1.335 | 0.05188 | -0.062 | 25.736
14.5 | 1.17 | 0.1079 | -0.04 | 10.846
15 | 1.143 | 0.11846 | -0.038 | 9.648
15.5 | 1.109 | 0.12816 | -0.034 | 8.654
16 | 1.074 | 0.13551 | -0.033 | 7.926
16.5 | 1.031 | 0.14318 | -0.026 | 7.202
17 | 0.99 | 0.1538 | -0.033 | 6.436
17.5 | 0.941 | 0.16323 | -0.032 | 5.762

## 30. Re 500k Mach 0.25 (2)
BIGFOIL.COM POLAR EXPORT
GA 40A217
GA 40A217 |  |  |  | Cl Max: | 1.1398 | at alpha= | 16.5 | deg
XFOIL ncrit=9 |  |  |  | L/D Max: | 93.5135 | at alpha= | 6.5 | deg
Re: | 500000 |  |  | Cd Min: | 0.22132 | at alpha= | -20 | deg
Mach: | 0.25 |  |  | Cl=0 at alpha= | -1.5531 | deg
|  |  |  | @ Cl=0.1, Cd= | 0.009446
|  |  |  | @ Cl=0.4, Cd= | 0.0098418
|  |  |  | @ Cl=0.6, Cd= | 0.010137
alpha (deg) | Cl | Cd | Cm | Cl/Cd
-20 | -0.5549 | 0.22132 | 0.0026 | -2.5072
-19.5 | -0.5369 | 0.21562 | -0.0008 | -2.49
-19 | -0.5202 | 0.20926 | -0.0046 | -2.4859
-18.5 | -0.5085 | 0.20112 | -0.01 | -2.5283
-18 | -0.503 | 0.19236 | -0.0164 | -2.6149
-17.5 | -0.4788 | 0.18714 | -0.0172 | -2.5585
-17 | -0.4615 | 0.18129 | -0.0201 | -2.5456
-16.5 | -0.4469 | 0.17464 | -0.0236 | -2.559
-16 | -0.4494 | 0.163 | -0.0312 | -2.7571
-15.5 | -0.4374 | 0.15556 | -0.0339 | -2.8118
-15 | -0.4184 | 0.15076 | -0.0352 | -2.7753
-13.5 | -0.385 | 0.11742 | -0.0601 | -3.2788
-13 | -0.3492 | 0.10792 | -0.0716 | -3.2357
-12 | -0.4556 | 0.07039 | -0.0953 | -6.4725
-11.5 | -0.5005 | 0.06185 | -0.0974 | -8.0922
-11 | -0.5593 | 0.05585 | -0.0947 | -10.0143
-10.5 | -0.6057 | 0.04208 | -0.09 | -14.394
-10 | -0.6196 | 0.03759 | -0.084 | -16.4831
-9.5 | -0.6337 | 0.03274 | -0.0757 | -19.3555
-9 | -0.6212 | 0.02814 | -0.0702 | -22.0753
-8.5 | -0.5847 | 0.02451 | -0.0675 | -23.8556
-8 | -0.5405 | 0.02211 | -0.0655 | -24.446
-7.5 | -0.482 | 0.01979 | -0.0665 | -24.3557
-7 | -0.4352 | 0.01836 | -0.0648 | -23.7037
-6.5 | -0.3975 | 0.01683 | -0.0618 | -23.6185
-6 | -0.3631 | 0.01594 | -0.0579 | -22.7792
-5.5 | -0.3297 | 0.01487 | -0.054 | -22.1722
-5 | -0.2908 | 0.01405 | -0.0509 | -20.6975
-4.5 | -0.2501 | 0.01329 | -0.0481 | -18.8187
-4 | -0.2056 | 0.01262 | -0.0459 | -16.2916
-3.5 | -0.1759 | 0.01101 | -0.0416 | -15.9764
-3 | -0.1581 | 0.00902 | -0.035 | -17.5277
-2.5 | -0.1054 | 0.00906 | -0.0338 | -11.6336
-2 | -0.0505 | 0.00918 | -0.0331 | -5.5011
-1.5 | 0.006 | 0.00935 | -0.0327 | 0.64171
-1 | 0.0651 | 0.00944 | -0.0331 | 6.8962
-0.5 | 0.1231 | 0.00945 | -0.0334 | 13.0265
0 | 0.1815 | 0.0095 | -0.0338 | 19.1053
0.5 | 0.2405 | 0.00953 | -0.0343 | 25.2361
1 | 0.3001 | 0.00967 | -0.0349 | 31.0341
1.5 | 0.3571 | 0.00976 | -0.0352 | 36.5881
2 | 0.4148 | 0.00987 | -0.0354 | 42.0263
2.5 | 0.4735 | 0.00995 | -0.0359 | 47.5879
3 | 0.5331 | 0.01015 | -0.0365 | 52.5222
3.5 | 0.5877 | 0.01016 | -0.0361 | 57.8445
4 | 0.6462 | 0.01005 | -0.0361 | 64.2985
4.5 | 0.701 | 0.00977 | -0.0353 | 71.7503
5 | 0.7545 | 0.00974 | -0.0345 | 77.4641
5.5 | 0.8075 | 0.00973 | -0.0335 | 82.9908
6 | 0.8557 | 0.00959 | -0.0313 | 89.2284
6.5 | 0.8996 | 0.00962 | -0.0285 | 93.5135
7 | 0.9266 | 0.01002 | -0.0226 | 92.475
7.5 | 0.9025 | 0.01144 | -0.0079 | 78.8899
8 | 0.9241 | 0.0152 | -0.0078 | 60.7961
8.5 | 0.9263 | 0.0182 | -0.0029 | 50.8956
9 | 0.9339 | 0.0208 | 0.0019 | 44.899
9.5 | 0.9462 | 0.02338 | 0.0057 | 40.4705
10.5 | 0.9763 | 0.02869 | 0.0121 | 34.0293
11 | 0.9937 | 0.03142 | 0.0147 | 31.6264
11.5 | 1.0092 | 0.03445 | 0.0171 | 29.2946
12 | 1.0269 | 0.03747 | 0.0191 | 27.4059
12.5 | 1.0421 | 0.04081 | 0.0211 | 25.5354
13 | 1.0604 | 0.04404 | 0.0226 | 24.0781
13.5 | 1.0725 | 0.04784 | 0.0242 | 22.4185
14 | 1.0901 | 0.05134 | 0.0254 | 21.233
14.5 | 1.1034 | 0.05534 | 0.0264 | 19.9386
15 | 1.1162 | 0.05943 | 0.0275 | 18.7818
15.5 | 1.1282 | 0.06389 | 0.028 | 17.6585
16 | 1.1371 | 0.06876 | 0.0282 | 16.5372
16.5 | 1.1398 | 0.07446 | 0.0282 | 15.3075
17 | 1.1391 | 0.08109 | 0.0272 | 14.0474
17.5 | 1.1345 | 0.0884 | 0.0256 | 12.8337
18 | 1.1295 | 0.09612 | 0.0231 | 11.7509
18.5 | 1.1179 | 0.10473 | 0.0203 | 10.6741
19 | 1.0933 | 0.11633 | 0.0149 | 9.3983
19.5 | 1.0617 | 0.12995 | 0.0075 | 8.1701
20 | 1.0212 | 0.14634 | -0.0024 | 6.9783

## 31. Re 500k Mach 0.50 (1)
BIGFOIL.COM POLAR EXPORT
GA 40A217
GA 40A217 |  |  |  | Cl Max: | 1.233 | at alpha= | 20 | deg
JavaFoil+Calcfoil stall+Eppler ext transition |  |  |  | L/D Max: | 87.715 | at alpha= | 6 | deg
Re: | 500000 |  |  | Cd Min: | 0.00827 | at alpha= | -1 | deg
Mach: | 0.5 |  |  | Cl=0 at alpha= | -1.6761 | deg
|  |  |  | @ Cl=0.1, Cd= | 0.0082713
|  |  |  | @ Cl=0.4, Cd= | 0.0086314
|  |  |  | @ Cl=0.6, Cd= | 0.0090482
alpha (deg) | Cl | Cd | Cm | Cl/Cd
-20 | -1.031 | 0.23059 | 0.006 | -4.473
-19.5 | -1.004 | 0.22427 | 0.005 | -4.478
-19 | -0.977 | 0.22444 | 0.005 | -4.354
-18.5 | -0.95 | 0.21072 | 0.004 | -4.509
-18 | -0.92 | 0.19734 | 0.003 | -4.662
-17.5 | -0.892 | 0.19358 | 0.003 | -4.607
-17 | -0.864 | 0.18695 | 0.002 | -4.623
-16.5 | -0.837 | 0.18391 | 0.001 | -4.551
-16 | -0.809 | 0.1768 | 0.001 | -4.577
-15.5 | -0.782 | 0.17359 | 0 | -4.503
-15 | -0.754 | 0.16685 | 0 | -4.52
-14.5 | -0.727 | 0.15988 | -0.001 | -4.546
-14 | -0.699 | 0.15094 | -0.002 | -4.631
-13.5 | -0.669 | 0.1454 | -0.002 | -4.602
-13 | -0.641 | 0.13814 | -0.003 | -4.642
-12.5 | -0.613 | 0.13114 | -0.003 | -4.678
-12 | -0.586 | 0.12716 | -0.004 | -4.605
-11.5 | -0.558 | 0.12725 | -0.004 | -4.382
-11 | -0.53 | 0.12554 | -0.005 | -4.22
-10.5 | -0.502 | 0.12249 | -0.005 | -4.096
-10 | -0.473 | 0.10034 | -0.006 | -4.716
-9.5 | -0.445 | 0.1006 | -0.006 | -4.424
-9 | -0.417 | 0.09802 | -0.007 | -4.253
-8.5 | -0.389 | 0.086 | -0.007 | -4.52
-8 | -0.36 | 0.07199 | -0.007 | -5.001
-7.5 | -0.332 | 0.05759 | -0.008 | -5.764
-7 | -0.461 | 0.05143 | -0.009 | -8.956
-6.5 | -0.474 | 0.04745 | -0.01 | -9.987
-6 | -0.451 | 0.04377 | -0.011 | -10.308
-5.5 | -0.501 | 0.01533 | -0.025 | -32.686
-5 | -0.367 | 0.03824 | -0.012 | -9.599
-4.5 | -0.388 | 0.01368 | -0.028 | -28.351
-4 | -0.325 | 0.01319 | -0.029 | -24.616
-3.5 | -0.256 | 0.0127 | -0.031 | -20.188
-3 | -0.187 | 0.01231 | -0.032 | -15.178
-2.5 | -0.117 | 0.01191 | -0.034 | -9.792
-2 | -0.046 | 0.01132 | -0.035 | -4.047
-1.5 | 0.025 | 0.00828 | -0.036 | 3.062
-1 | 0.097 | 0.00827 | -0.038 | 11.704
-0.5 | 0.168 | 0.0083 | -0.039 | 20.269
0 | 0.242 | 0.00828 | -0.04 | 29.174
0.5 | 0.314 | 0.00848 | -0.042 | 36.98
1 | 0.386 | 0.00861 | -0.043 | 44.808
1.5 | 0.458 | 0.00872 | -0.045 | 52.515
2 | 0.53 | 0.0087 | -0.046 | 60.905
2.5 | 0.59 | 0.00901 | -0.046 | 65.451
3 | 0.658 | 0.00927 | -0.048 | 71.027
3.5 | 0.723 | 0.00957 | -0.049 | 75.525
4 | 0.788 | 0.00995 | -0.05 | 79.224
4.5 | 0.853 | 0.01034 | -0.051 | 82.464
5 | 0.916 | 0.0108 | -0.052 | 84.809
5.5 | 0.979 | 0.01127 | -0.053 | 86.904
6 | 1.039 | 0.01184 | -0.055 | 87.715
6.5 | 1.089 | 0.02199 | -0.055 | 49.507
7 | 1.141 | 0.02342 | -0.056 | 48.711
7.5 | 1.185 | 0.02494 | -0.058 | 47.492
8 | 1.217 | 0.02668 | -0.059 | 45.598
8.5 | 1.231 | 0.02962 | -0.06 | 41.564
9 | 1.215 | 0.03232 | -0.061 | 37.603
9.5 | 1.125 | 0.03534 | -0.062 | 31.841
10 | 0.672 | 0.07541 | -0.037 | 8.91
10.5 | 0.694 | 0.10217 | -0.028 | 6.788
11 | 0.722 | 0.10753 | -0.029 | 6.71
11.5 | 0.75 | 0.12582 | -0.031 | 5.963
12 | 0.778 | 0.13038 | -0.032 | 5.969
12.5 | 0.806 | 0.13496 | -0.032 | 5.973
13 | 0.834 | 0.13876 | -0.034 | 6.012
13.5 | 0.866 | 0.15265 | -0.04 | 5.675
14 | 0.892 | 0.16241 | -0.039 | 5.495
14.5 | 0.92 | 0.17076 | -0.04 | 5.39
15 | 0.948 | 0.1736 | -0.041 | 5.463
15.5 | 0.977 | 0.17963 | -0.042 | 5.437
16 | 1.006 | 0.18637 | -0.045 | 5.4
16.5 | 1.039 | 0.20223 | -0.049 | 5.137
17 | 1.064 | 0.20402 | -0.048 | 5.213
17.5 | 1.091 | 0.21404 | -0.048 | 5.096
18 | 1.118 | 0.2156 | -0.049 | 5.187
18.5 | 1.146 | 0.21989 | -0.05 | 5.212
19 | 1.174 | 0.22527 | -0.051 | 5.213
19.5 | 1.207 | 0.23861 | -0.055 | 5.058
20 | 1.233 | 0.24274 | -0.055 | 5.08

## 32. Re 500k Mach 0.50 (2)
BIGFOIL.COM POLAR EXPORT
GA 40A217
GA 40A217 |  |  |  | Cl Max: | 0.9957 | at alpha= | 13 | deg
XFOIL ncrit=9 |  |  |  | L/D Max: | 83.7762 | at alpha= | 6 | deg
Re: | 500000 |  |  | Cd Min: | 0.24222 | at alpha= | -20 | deg
Mach: | 0.5 |  |  | Cl=0 at alpha= | -1.539 | deg
|  |  |  | @ Cl=0.1, Cd= | 0.01043
|  |  |  | @ Cl=0.4, Cd= | 0.011016
|  |  |  | @ Cl=0.6, Cd= | 0.011617
alpha (deg) | Cl | Cd | Cm | Cl/Cd
-20 | -0.5817 | 0.24222 | 0.0066 | -2.4015
-19.5 | -0.5603 | 0.2347 | 0.0018 | -2.3873
-19 | -0.5417 | 0.22609 | -0.0042 | -2.3959
-18.5 | -0.5238 | 0.21782 | -0.0096 | -2.4047
-18 | -0.4996 | 0.21083 | -0.0128 | -2.3697
-17.5 | -0.4779 | 0.20385 | -0.0166 | -2.3444
-17 | -0.4578 | 0.19632 | -0.021 | -2.3319
-16.5 | -0.4492 | 0.18702 | -0.0286 | -2.4019
-16 | -0.4236 | 0.17967 | -0.0309 | -2.3577
-15.5 | -0.3894 | 0.17119 | -0.0387 | -2.2747
-15 | -0.3472 | 0.15741 | -0.0572 | -2.2057
-14.5 | -0.3287 | 0.14951 | -0.0608 | -2.1985
-14 | -0.311 | 0.14276 | -0.0633 | -2.1785
-13.5 | -0.2956 | 0.13575 | -0.0662 | -2.1775
-13 | -0.3013 | 0.12386 | -0.0736 | -2.4326
-12.5 | -0.2827 | 0.11776 | -0.0753 | -2.4006
-12 | -0.2706 | 0.11071 | -0.0782 | -2.4442
-11 | -0.2957 | 0.08354 | -0.0926 | -3.5396
-10.5 | -0.3049 | 0.07266 | -0.0988 | -4.1963
-10 | -0.3452 | 0.05913 | -0.107 | -5.838
-9.5 | -0.3808 | 0.04991 | -0.1101 | -7.6297
-9 | -0.4155 | 0.04211 | -0.1096 | -9.867
-8.5 | -0.4397 | 0.03613 | -0.1059 | -12.1699
-8 | -0.451 | 0.03135 | -0.1005 | -14.386
-7.5 | -0.4457 | 0.02762 | -0.0946 | -16.1369
-7 | -0.4195 | 0.02416 | -0.0895 | -17.3634
-6.5 | -0.3638 | 0.02116 | -0.0871 | -17.1928
-6 | -0.31 | 0.01903 | -0.0847 | -16.2901
-5.5 | -0.2674 | 0.01762 | -0.0808 | -15.1759
-5 | -0.2414 | 0.01599 | -0.0748 | -15.0969
-4.5 | -0.2149 | 0.01499 | -0.0681 | -14.3362
-4 | -0.1879 | 0.0141 | -0.0614 | -13.3262
-3.5 | -0.1475 | 0.01336 | -0.0569 | -11.0404
-3 | -0.1295 | 0.01155 | -0.0492 | -11.2121
-2.5 | -0.1162 | 0.00981 | -0.0402 | -11.8451
-2 | -0.0579 | 0.01001 | -0.0382 | -5.7842
-1.5 | 0.0049 | 0.01022 | -0.0372 | 0.47945
-1 | 0.0699 | 0.01039 | -0.0368 | 6.7276
-0.5 | 0.1371 | 0.01048 | -0.0372 | 13.0821
0 | 0.2006 | 0.0106 | -0.0371 | 18.9245
0.5 | 0.2647 | 0.0107 | -0.0372 | 24.7383
1 | 0.3311 | 0.01082 | -0.0375 | 30.6007
1.5 | 0.3986 | 0.01101 | -0.0381 | 36.2035
2 | 0.4583 | 0.01126 | -0.0373 | 40.7016
2.5 | 0.5215 | 0.01145 | -0.0369 | 45.5459
3 | 0.5902 | 0.01158 | -0.0374 | 50.9672
3.5 | 0.6483 | 0.0118 | -0.0359 | 54.9407
4 | 0.7173 | 0.01153 | -0.0356 | 62.2116
4.5 | 0.7779 | 0.01117 | -0.0335 | 69.6419
5 | 0.8368 | 0.01113 | -0.0313 | 75.1842
5.5 | 0.8892 | 0.01104 | -0.0275 | 80.5435
6 | 0.9207 | 0.01099 | -0.0199 | 83.7762
6.5 | 0.9218 | 0.01157 | -0.0076 | 79.6716
7 | 0.8792 | 0.01431 | 0.008 | 61.4396
7.5 | 0.8402 | 0.01874 | 0.0188 | 44.8346
8 | 0.8716 | 0.02519 | 0.0119 | 34.601
8.5 | 0.8753 | 0.02875 | 0.0166 | 30.4452
9 | 0.8864 | 0.03224 | 0.0204 | 27.4938
9.5 | 0.9004 | 0.03582 | 0.0237 | 25.1368
10 | 0.9178 | 0.03941 | 0.0267 | 23.2885
10.5 | 0.933 | 0.04335 | 0.0294 | 21.5225
11 | 0.9477 | 0.04752 | 0.0319 | 19.9432
11.5 | 0.9644 | 0.05168 | 0.0342 | 18.661
12 | 0.9762 | 0.05644 | 0.0362 | 17.2962
12.5 | 0.9901 | 0.06124 | 0.0382 | 16.1675
13 | 0.9957 | 0.06721 | 0.0391 | 14.8148
13.5 | 0.9898 | 0.07469 | 0.0389 | 13.2521
14 | 0.973 | 0.08407 | 0.0369 | 11.5737
14.5 | 0.948 | 0.09514 | 0.0327 | 9.9643
15 | 0.9195 | 0.10756 | 0.0267 | 8.5487
15.5 | 0.8895 | 0.12121 | 0.019 | 7.3385
16 | 0.8611 | 0.13549 | 0.0103 | 6.3555
16.5 | 0.8121 | 0.15537 | -0.002 | 5.2269
17 | 0.7756 | 0.17565 | -0.0133 | 4.4156
17.5 | 0.7766 | 0.1876 | -0.0199 | 4.1397
18 | 0.7893 | 0.19629 | -0.0249 | 4.0211

## 33. Re 750k Mach 0.00 (1)
BIGFOIL.COM POLAR EXPORT
GA 40A217
GA 40A217 |  |  |  | Cl Max: | 1.477 | at alpha= | 14.5 | deg
JavaFoil+Calcfoil stall+Eppler ext transition |  |  |  | L/D Max: | 130.197 | at alpha= | 6.5 | deg
Re: | 750000 |  |  | Cd Min: | 0.00672 | at alpha= | -1 | deg
Mach: | 0 |  |  | Cl=0 at alpha= | -1.6774 | deg
|  |  |  | @ Cl=0.1, Cd= | 0.0067665
|  |  |  | @ Cl=0.4, Cd= | 0.0068464
|  |  |  | @ Cl=0.6, Cd= | 0.0071323
alpha (deg) | Cl | Cd | Cm | Cl/Cd
-18.5 | -0.694 | 0.15994 | 0.003 | -4.342
-18 | -0.711 | 0.15377 | 0.002 | -4.621
-17.5 | -0.726 | 0.14751 | 0.002 | -4.919
-17 | -0.74 | 0.13709 | 0.001 | -5.396
-16.5 | -0.752 | 0.13137 | 0.001 | -5.727
-16 | -0.764 | 0.12581 | 0.001 | -6.073
-15.5 | -0.773 | 0.11887 | 0 | -6.507
-15 | -0.781 | 0.11175 | 0 | -6.988
-14.5 | -0.786 | 0.10817 | -0.001 | -7.263
-14 | -0.789 | 0.10026 | -0.001 | -7.87
-13.5 | -0.79 | 0.0945 | -0.002 | -8.354
-13 | -0.787 | 0.08995 | -0.002 | -8.749
-12.5 | -0.781 | 0.0841 | -0.003 | -9.286
-12 | -0.771 | 0.08014 | -0.003 | -9.627
-11.5 | -0.759 | 0.07551 | -0.004 | -10.053
-11 | -0.743 | 0.07116 | -0.004 | -10.448
-10.5 | -0.725 | 0.06701 | -0.005 | -10.813
-10 | -0.702 | 0.06277 | -0.006 | -11.188
-9.5 | -0.679 | 0.05767 | -0.007 | -11.773
-9 | -0.651 | 0.05365 | -0.008 | -12.14
-8.5 | -0.746 | 0.01449 | -0.015 | -51.519
-8 | -0.706 | 0.01385 | -0.016 | -50.986
-7.5 | -0.665 | 0.0137 | -0.017 | -48.554
-7 | -0.619 | 0.01287 | -0.018 | -48.078
-6.5 | -0.568 | 0.01252 | -0.02 | -45.352
-6 | -0.514 | 0.01216 | -0.021 | -42.289
-5.5 | -0.459 | 0.01154 | -0.022 | -39.748
-5 | -0.402 | 0.0114 | -0.023 | -35.213
-4.5 | -0.343 | 0.01104 | -0.024 | -31.09
-4 | -0.284 | 0.01079 | -0.025 | -26.304
-3.5 | -0.223 | 0.01051 | -0.027 | -21.265
-3 | -0.163 | 0.00999 | -0.028 | -16.276
-2.5 | -0.101 | 0.00969 | -0.029 | -10.451
-2 | -0.04 | 0.0068 | -0.03 | -5.85
-1.5 | 0.022 | 0.00674 | -0.031 | 3.259
-1 | 0.084 | 0.00672 | -0.033 | 12.471
-0.5 | 0.146 | 0.0069 | -0.034 | 21.117
0 | 0.209 | 0.00684 | -0.035 | 30.588
0.5 | 0.272 | 0.00687 | -0.036 | 39.552
1 | 0.334 | 0.0069 | -0.037 | 48.407
1.5 | 0.396 | 0.00684 | -0.039 | 58
2 | 0.459 | 0.00694 | -0.04 | 66.137
2.5 | 0.521 | 0.007 | -0.041 | 74.472
3 | 0.583 | 0.00711 | -0.042 | 82.079
3.5 | 0.644 | 0.00719 | -0.043 | 89.574
4 | 0.705 | 0.00701 | -0.045 | 100.564
4.5 | 0.766 | 0.00738 | -0.046 | 103.753
5 | 0.827 | 0.00752 | -0.047 | 109.908
5.5 | 0.886 | 0.00772 | -0.048 | 114.816
6 | 0.945 | 0.008 | -0.049 | 118.199
6.5 | 1.003 | 0.0077 | -0.05 | 130.197
7 | 1.032 | 0.0144 | -0.05 | 71.619
7.5 | 1.079 | 0.01675 | -0.051 | 64.458
8 | 1.128 | 0.01763 | -0.052 | 63.979
8.5 | 1.174 | 0.01842 | -0.053 | 63.744
9 | 1.218 | 0.01944 | -0.054 | 62.669
9.5 | 1.259 | 0.02063 | -0.055 | 61.003
10 | 1.297 | 0.02177 | -0.056 | 59.594
10.5 | 1.332 | 0.02351 | -0.057 | 56.64
11 | 1.364 | 0.02485 | -0.058 | 54.896
11.5 | 1.392 | 0.02663 | -0.058 | 52.278
12 | 1.416 | 0.02836 | -0.059 | 49.929
12.5 | 1.437 | 0.02985 | -0.06 | 48.13
13 | 1.453 | 0.0316 | -0.061 | 45.997
13.5 | 1.466 | 0.03335 | -0.062 | 43.958
14 | 1.474 | 0.0356 | -0.063 | 41.393
14.5 | 1.477 | 0.03828 | -0.063 | 38.589
15 | 1.475 | 0.04122 | -0.064 | 35.787
15.5 | 1.469 | 0.04494 | -0.064 | 32.681
16 | 1.456 | 0.04969 | -0.065 | 29.309
16.5 | 1.436 | 0.05576 | -0.065 | 25.763
17 | 1.347 | 0.0883 | -0.058 | 15.253
17.5 | 1.281 | 0.121 | -0.051 | 10.586
18 | 1.251 | 0.13757 | -0.047 | 9.091
18.5 | 1.227 | 0.14952 | -0.044 | 8.208
19 | 1.205 | 0.16026 | -0.042 | 7.52
19.5 | 1.183 | 0.17044 | -0.041 | 6.942

## 34. Re 750k Mach 0.00 (2)
BIGFOIL.COM POLAR EXPORT
GA 40A217
GA 40A217 |  |  |  | Cl Max: | 1.2575 | at alpha= | 18.5 | deg
XFOIL ncrit=9 |  |  |  | L/D Max: | 107.88 | at alpha= | 6.5 | deg
Re: | 750000 |  |  | Cd Min: | 0.17176 | at alpha= | -17 | deg
Mach: | 0 |  |  | Cl=0 at alpha= | -1.5743 | deg
|  |  |  | @ Cl=0.1, Cd= | 0.0075163
|  |  |  | @ Cl=0.4, Cd= | 0.0077166
|  |  |  | @ Cl=0.6, Cd= | 0.007777
alpha (deg) | Cl | Cd | Cm | Cl/Cd
-17 | -0.4842 | 0.17176 | -0.0213 | -2.819
-16.5 | -0.4687 | 0.16642 | -0.0237 | -2.8164
-16 | -0.4548 | 0.16056 | -0.0263 | -2.8326
-15.5 | -0.4452 | 0.15338 | -0.0297 | -2.9026
-15 | -0.464 | 0.13493 | -0.0389 | -3.4388
-14.5 | -0.6089 | 0.08534 | -0.0631 | -7.135
-14 | -0.5987 | 0.0805 | -0.0652 | -7.4373
-13.5 | -0.6468 | 0.05936 | -0.0862 | -10.8962
-13 | -0.712 | 0.04434 | -0.093 | -16.0577
-12.5 | -0.7671 | 0.03547 | -0.0869 | -21.6267
-12 | -0.7684 | 0.03227 | -0.0824 | -23.8116
-11.5 | -0.7626 | 0.02888 | -0.0779 | -26.4058
-11 | -0.7445 | 0.02601 | -0.074 | -28.6236
-10.5 | -0.7207 | 0.02414 | -0.0703 | -29.855
-10 | -0.6755 | 0.0214 | -0.07 | -31.5654
-9.5 | -0.6429 | 0.02029 | -0.0673 | -31.6856
-9 | -0.6057 | 0.01898 | -0.065 | -31.9125
-8.5 | -0.5692 | 0.01785 | -0.0625 | -31.888
-8 | -0.5379 | 0.01638 | -0.0591 | -32.8388
-7.5 | -0.5053 | 0.01563 | -0.0555 | -32.3289
-7 | -0.4672 | 0.015 | -0.0528 | -31.1467
-6.5 | -0.4345 | 0.01388 | -0.0493 | -31.304
-6 | -0.3932 | 0.01326 | -0.0472 | -29.6531
-5.5 | -0.3519 | 0.01251 | -0.045 | -28.1295
-5 | -0.306 | 0.01197 | -0.0435 | -25.5639
-4 | -0.2121 | 0.01093 | -0.0409 | -19.4053
-3.5 | -0.1741 | 0.00974 | -0.0383 | -17.8747
-3 | -0.153 | 0.00758 | -0.0329 | -20.1847
-2.5 | -0.1009 | 0.00742 | -0.0323 | -13.5984
-2 | -0.047 | 0.00738 | -0.032 | -6.3686
-1.5 | 0.0082 | 0.0074 | -0.032 | 1.1081
-1 | 0.0643 | 0.00751 | -0.0322 | 8.5619
-0.5 | 0.1213 | 0.00752 | -0.0327 | 16.1303
0 | 0.1784 | 0.00751 | -0.0332 | 23.755
0.5 | 0.2356 | 0.00754 | -0.0337 | 31.2467
1 | 0.2929 | 0.00762 | -0.0343 | 38.4383
1.5 | 0.3498 | 0.00769 | -0.0349 | 45.4876
2 | 0.4064 | 0.00772 | -0.0353 | 52.6425
2.5 | 0.4633 | 0.00778 | -0.0359 | 59.5501
3.5 | 0.5746 | 0.00782 | -0.0363 | 73.4783
4 | 0.6277 | 0.00773 | -0.0359 | 81.2031
4.5 | 0.6823 | 0.00778 | -0.0359 | 87.6992
5 | 0.736 | 0.0078 | -0.0358 | 94.359
5.5 | 0.7872 | 0.0078 | -0.0351 | 100.9231
6 | 0.8364 | 0.00788 | -0.0341 | 106.1421
6.5 | 0.8803 | 0.00816 | -0.0321 | 107.8799
7 | 0.8942 | 0.00935 | -0.0248 | 95.6364
7.5 | 0.886 | 0.01075 | -0.0135 | 82.4186
8 | 0.8804 | 0.0122 | -0.0034 | 72.1639
8.5 | 0.9434 | 0.01463 | -0.01 | 64.4839
9 | 0.9658 | 0.01653 | -0.0072 | 58.4271
9.5 | 0.984 | 0.01837 | -0.0036 | 53.5656
10.5 | 1.022 | 0.02253 | 0.0025 | 45.3617
11 | 1.0441 | 0.02459 | 0.0048 | 42.4603
11.5 | 1.0654 | 0.02679 | 0.007 | 39.7686
12 | 1.0853 | 0.02919 | 0.009 | 37.1805
12.5 | 1.1066 | 0.03158 | 0.0107 | 35.0412
13 | 1.1277 | 0.03409 | 0.0122 | 33.0801
13.5 | 1.1424 | 0.03721 | 0.0139 | 30.7014
14 | 1.1638 | 0.03991 | 0.0149 | 29.1606
14.5 | 1.1832 | 0.04284 | 0.0159 | 27.619
15 | 1.1885 | 0.0471 | 0.0172 | 25.2335
15.5 | 1.2081 | 0.05023 | 0.0178 | 24.0514
16 | 1.2231 | 0.05385 | 0.0182 | 22.7131
16.5 | 1.2341 | 0.058 | 0.0185 | 21.2776
17 | 1.2395 | 0.0628 | 0.0187 | 19.7373
17.5 | 1.2481 | 0.0675 | 0.0186 | 18.4904
18 | 1.2549 | 0.07253 | 0.018 | 17.3018
18.5 | 1.2575 | 0.0782 | 0.0171 | 16.0806
19 | 1.2498 | 0.0851 | 0.0162 | 14.6863
19.5 | 1.2475 | 0.09175 | 0.0145 | 13.5967
20 | 1.2436 | 0.09896 | 0.0123 | 12.5667

## 35. Re 750k Mach 0.10 (1)
BIGFOIL.COM POLAR EXPORT
GA 40A217
GA 40A217 |  |  |  | Cl Max: | 1.463 | at alpha= | 14 | deg
JavaFoil+Calcfoil stall+Eppler ext transition |  |  |  | L/D Max: | 130.213 | at alpha= | 6.5 | deg
Re: | 750000 |  |  | Cd Min: | 0.00672 | at alpha= | -1 | deg
Mach: | 0.1 |  |  | Cl=0 at alpha= | -1.6774 | deg
|  |  |  | @ Cl=0.1, Cd= | 0.006751
|  |  |  | @ Cl=0.4, Cd= | 0.00691
|  |  |  | @ Cl=0.6, Cd= | 0.0071138
alpha (deg) | Cl | Cd | Cm | Cl/Cd
-18.5 | -0.644 | 0.16449 | 0.003 | -3.918
-18 | -0.664 | 0.15685 | 0.002 | -4.231
-17.5 | -0.682 | 0.14761 | 0.002 | -4.62
-17 | -0.699 | 0.13915 | 0.001 | -5.027
-16.5 | -0.715 | 0.13297 | 0.001 | -5.38
-16 | -0.73 | 0.12637 | 0.001 | -5.777
-15.5 | -0.743 | 0.11978 | 0 | -6.206
-15 | -0.754 | 0.11356 | 0 | -6.642
-14.5 | -0.762 | 0.10904 | -0.001 | -6.992
-14 | -0.769 | 0.10196 | -0.001 | -7.541
-13.5 | -0.772 | 0.09512 | -0.002 | -8.114
-13 | -0.772 | 0.09006 | -0.002 | -8.575
-12.5 | -0.769 | 0.08441 | -0.003 | -9.113
-12 | -0.762 | 0.08112 | -0.003 | -9.391
-11.5 | -0.752 | 0.07641 | -0.004 | -9.842
-11 | -0.738 | 0.07202 | -0.004 | -10.247
-10.5 | -0.721 | 0.06747 | -0.005 | -10.683
-10 | -0.7 | 0.063 | -0.006 | -11.109
-9.5 | -0.675 | 0.05873 | -0.006 | -11.5
-9 | -0.65 | 0.05439 | -0.007 | -11.951
-8.5 | -0.746 | 0.01462 | -0.015 | -51.048
-8 | -0.707 | 0.01389 | -0.016 | -50.924
-7.5 | -0.666 | 0.01385 | -0.017 | -48.081
-7 | -0.621 | 0.01318 | -0.019 | -47.105
-6.5 | -0.57 | 0.01285 | -0.02 | -44.341
-6 | -0.516 | 0.01217 | -0.021 | -42.414
-5.5 | -0.461 | 0.0118 | -0.022 | -39.021
-5 | -0.403 | 0.01145 | -0.023 | -35.219
-4.5 | -0.345 | 0.01115 | -0.024 | -30.925
-4 | -0.285 | 0.01081 | -0.026 | -26.382
-3.5 | -0.224 | 0.01052 | -0.027 | -21.339
-3 | -0.163 | 0.00997 | -0.028 | -16.387
-2.5 | -0.102 | 0.0098 | -0.029 | -10.388
-2 | -0.04 | 0.00678 | -0.03 | -5.898
-1.5 | 0.022 | 0.00677 | -0.032 | 3.264
-1 | 0.084 | 0.00672 | -0.033 | 12.536
-0.5 | 0.146 | 0.00684 | -0.034 | 21.401
0 | 0.21 | 0.00686 | -0.035 | 30.654
0.5 | 0.273 | 0.0069 | -0.036 | 39.587
1 | 0.336 | 0.00694 | -0.038 | 48.4
1.5 | 0.398 | 0.00691 | -0.039 | 57.656
2 | 0.461 | 0.00691 | -0.04 | 66.706
2.5 | 0.524 | 0.00698 | -0.041 | 75.029
3 | 0.586 | 0.0071 | -0.042 | 82.637
3.5 | 0.647 | 0.00716 | -0.044 | 90.394
4 | 0.709 | 0.00704 | -0.045 | 100.731
4.5 | 0.77 | 0.00743 | -0.046 | 103.577
5 | 0.831 | 0.00751 | -0.047 | 110.561
5.5 | 0.891 | 0.00779 | -0.048 | 114.278
6 | 0.95 | 0.00801 | -0.05 | 118.633
6.5 | 1.008 | 0.00774 | -0.051 | 130.213
7 | 1.036 | 0.01454 | -0.05 | 71.244
7.5 | 1.084 | 0.01692 | -0.051 | 64.032
8 | 1.132 | 0.01783 | -0.052 | 63.481
8.5 | 1.178 | 0.01863 | -0.053 | 63.234
9 | 1.221 | 0.01977 | -0.054 | 61.765
9.5 | 1.262 | 0.02089 | -0.055 | 60.425
10 | 1.3 | 0.02208 | -0.056 | 58.872
10.5 | 1.334 | 0.02383 | -0.057 | 55.967
11 | 1.365 | 0.02519 | -0.058 | 54.185
11.5 | 1.391 | 0.02719 | -0.059 | 51.163
12 | 1.414 | 0.02885 | -0.06 | 49.019
12.5 | 1.433 | 0.03039 | -0.06 | 47.158
13 | 1.447 | 0.03241 | -0.061 | 44.648
13.5 | 1.458 | 0.03401 | -0.062 | 42.86
14 | 1.463 | 0.0364 | -0.063 | 40.185
14.5 | 1.463 | 0.03922 | -0.063 | 37.302
15 | 1.457 | 0.04248 | -0.064 | 34.299
15.5 | 1.446 | 0.04682 | -0.064 | 30.873
16 | 1.426 | 0.05268 | -0.065 | 27.074
16.5 | 1.388 | 0.06413 | -0.063 | 21.644
17 | 1.269 | 0.114 | -0.051 | 11.133
17.5 | 1.234 | 0.13191 | -0.047 | 9.354
18 | 1.208 | 0.14396 | -0.044 | 8.392
18.5 | 1.184 | 0.15496 | -0.042 | 7.638
19 | 1.159 | 0.16571 | -0.04 | 6.993

## 36. Re 750k Mach 0.10 (2)
BIGFOIL.COM POLAR EXPORT
GA 40A217
GA 40A217 |  |  |  | Cl Max: | 1.245 | at alpha= | 18 | deg
XFOIL ncrit=9 |  |  |  | L/D Max: | 106.174 | at alpha= | 6 | deg
Re: | 750000 |  |  | Cd Min: | 0.16734 | at alpha= | -16.5 | deg
Mach: | 0.1 |  |  | Cl=0 at alpha= | -1.5741 | deg
|  |  |  | @ Cl=0.1, Cd= | 0.00755
|  |  |  | @ Cl=0.4, Cd= | 0.0077339
|  |  |  | @ Cl=0.6, Cd= | 0.0078187
alpha (deg) | Cl | Cd | Cm | Cl/Cd
-16.5 | -0.4666 | 0.16734 | -0.0236 | -2.7883
-16 | -0.4526 | 0.16144 | -0.0263 | -2.8035
-15.5 | -0.4426 | 0.15427 | -0.0297 | -2.869
-14 | -0.561 | 0.08836 | -0.06 | -6.349
-13.5 | -0.6042 | 0.06408 | -0.086 | -9.4288
-13 | -0.6642 | 0.04898 | -0.0951 | -13.5606
-12.5 | -0.7249 | 0.03969 | -0.0908 | -18.264
-12 | -0.7439 | 0.03482 | -0.0859 | -21.3642
-11.5 | -0.749 | 0.0306 | -0.0808 | -24.4771
-11 | -0.7388 | 0.02715 | -0.0762 | -27.2118
-10.5 | -0.7165 | 0.02473 | -0.0724 | -28.9729
-10 | -0.6756 | 0.02192 | -0.0714 | -30.8212
-9.5 | -0.6431 | 0.02071 | -0.0686 | -31.0526
-9 | -0.6053 | 0.01931 | -0.0664 | -31.3465
-8.5 | -0.568 | 0.01807 | -0.0639 | -31.4333
-8 | -0.5352 | 0.01658 | -0.0607 | -32.2799
-7.5 | -0.5028 | 0.01576 | -0.0571 | -31.9036
-7 | -0.4665 | 0.0151 | -0.054 | -30.894
-6.5 | -0.4338 | 0.014 | -0.0504 | -30.9857
-6 | -0.3931 | 0.01335 | -0.048 | -29.4457
-5.5 | -0.3519 | 0.01259 | -0.0457 | -27.9508
-5 | -0.3065 | 0.01203 | -0.0441 | -25.478
-4.5 | -0.2606 | 0.01149 | -0.0425 | -22.6806
-4 | -0.2124 | 0.01098 | -0.0414 | -19.3443
-3.5 | -0.1721 | 0.00994 | -0.039 | -17.3139
-3 | -0.1533 | 0.00763 | -0.0332 | -20.0917
-2.5 | -0.1015 | 0.00743 | -0.0325 | -13.6608
-2 | -0.0471 | 0.0074 | -0.0322 | -6.3649
-1.5 | 0.0082 | 0.00742 | -0.0322 | 1.1051
-1 | 0.0647 | 0.00755 | -0.0323 | 8.5695
-0.5 | 0.122 | 0.00755 | -0.0329 | 16.1589
0 | 0.1794 | 0.00753 | -0.0334 | 23.8247
1 | 0.2947 | 0.00766 | -0.0345 | 38.4726
2 | 0.4087 | 0.00774 | -0.0355 | 52.8036
2.5 | 0.466 | 0.00782 | -0.036 | 59.5908
3 | 0.5231 | 0.00793 | -0.0365 | 65.9647
3.5 | 0.578 | 0.00786 | -0.0365 | 73.5369
4 | 0.6313 | 0.00776 | -0.036 | 81.3531
4.5 | 0.6862 | 0.00781 | -0.036 | 87.8617
5 | 0.7401 | 0.00783 | -0.0358 | 94.5211
5.5 | 0.7915 | 0.00783 | -0.0351 | 101.0856
6 | 0.8409 | 0.00792 | -0.034 | 106.1742
7.5 | 0.8837 | 0.0109 | -0.0119 | 81.0734
8 | 0.8778 | 0.01243 | -0.002 | 70.6195
8.5 | 0.944 | 0.01503 | -0.0095 | 62.8077
9 | 0.9645 | 0.0169 | -0.0062 | 57.071
9.5 | 0.9827 | 0.01882 | -0.0026 | 52.2157
10 | 1.0011 | 0.02091 | 0.0006 | 47.8766
10.5 | 1.0199 | 0.02313 | 0.0035 | 44.0942
11 | 1.0423 | 0.02522 | 0.0058 | 41.3283
11.5 | 1.064 | 0.02745 | 0.008 | 38.7614
12 | 1.0819 | 0.03004 | 0.0102 | 36.0153
12.5 | 1.1047 | 0.03239 | 0.0118 | 34.1062
13 | 1.1249 | 0.03504 | 0.0133 | 32.1033
13.5 | 1.1406 | 0.03816 | 0.0149 | 29.8899
14 | 1.161 | 0.04101 | 0.016 | 28.3102
14.5 | 1.1787 | 0.04416 | 0.017 | 26.6916
15 | 1.1861 | 0.04834 | 0.0183 | 24.5366
15.5 | 1.2035 | 0.05174 | 0.0189 | 23.2605
16 | 1.2174 | 0.05559 | 0.0193 | 21.8996
16.5 | 1.2217 | 0.06044 | 0.0197 | 20.2134
17 | 1.2328 | 0.06486 | 0.0197 | 19.0071
17.5 | 1.2396 | 0.06988 | 0.0194 | 17.739
18 | 1.245 | 0.07517 | 0.0188 | 16.5625
18.5 | 1.2446 | 0.08134 | 0.0177 | 15.3012
19 | 1.2361 | 0.08847 | 0.0166 | 13.972
19.5 | 1.2334 | 0.09545 | 0.0146 | 12.9219
20 | 1.2272 | 0.10317 | 0.012 | 11.8949

## 37. Re 750k Mach 0.25 (1)
BIGFOIL.COM POLAR EXPORT
GA 40A217
GA 40A217 |  |  |  | Cl Max: | 1.396 | at alpha= | 12.5 | deg
JavaFoil+Calcfoil stall+Eppler ext transition |  |  |  | L/D Max: | 130.283 | at alpha= | 6.5 | deg
Re: | 750000 |  |  | Cd Min: | 0.00679 | at alpha= | 0 | deg
Mach: | 0.25 |  |  | Cl=0 at alpha= | -1.6797 | deg
|  |  |  | @ Cl=0.1, Cd= | 0.0068768
|  |  |  | @ Cl=0.4, Cd= | 0.0069469
|  |  |  | @ Cl=0.6, Cd= | 0.0072068
alpha (deg) | Cl | Cd | Cm | Cl/Cd
-13 | -0.644 | 0.09465 | -0.002 | -6.807
-12.5 | -0.665 | 0.0904 | -0.003 | -7.354
-12 | -0.679 | 0.08455 | -0.003 | -8.027
-11.5 | -0.687 | 0.07978 | -0.004 | -8.61
-11 | -0.689 | 0.07415 | -0.004 | -9.292
-10.5 | -0.685 | 0.06941 | -0.005 | -9.87
-10 | -0.676 | 0.06579 | -0.005 | -10.274
-9.5 | -0.661 | 0.06125 | -0.006 | -10.79
-9 | -0.641 | 0.05701 | -0.007 | -11.236
-8.5 | -0.615 | 0.05303 | -0.008 | -11.606
-8 | -0.708 | 0.01522 | -0.016 | -46.525
-7.5 | -0.669 | 0.01449 | -0.018 | -46.197
-7 | -0.627 | 0.01373 | -0.019 | -45.64
-6.5 | -0.58 | 0.01245 | -0.02 | -46.608
-6 | -0.527 | 0.01209 | -0.021 | -43.6
-5.5 | -0.471 | 0.01216 | -0.023 | -38.749
-5 | -0.413 | 0.01173 | -0.024 | -35.23
-4.5 | -0.354 | 0.01137 | -0.025 | -31.111
-4 | -0.293 | 0.01098 | -0.026 | -26.657
-3.5 | -0.23 | 0.01074 | -0.028 | -21.459
-3 | -0.168 | 0.01007 | -0.029 | -16.663
-2.5 | -0.105 | 0.00986 | -0.03 | -10.598
-2 | -0.041 | 0.00686 | -0.031 | -5.985
-1.5 | 0.023 | 0.00684 | -0.032 | 3.321
-1 | 0.087 | 0.00685 | -0.034 | 12.637
-0.5 | 0.15 | 0.00698 | -0.035 | 21.57
0 | 0.216 | 0.00679 | -0.036 | 31.851
0.5 | 0.281 | 0.00694 | -0.037 | 40.45
1 | 0.345 | 0.00705 | -0.039 | 48.928
1.5 | 0.409 | 0.00693 | -0.04 | 59.078
2 | 0.474 | 0.00707 | -0.041 | 66.984
2.5 | 0.538 | 0.00714 | -0.042 | 75.414
3 | 0.603 | 0.00721 | -0.044 | 83.531
3.5 | 0.665 | 0.00728 | -0.045 | 91.242
4 | 0.728 | 0.00715 | -0.046 | 101.867
4.5 | 0.791 | 0.00757 | -0.047 | 104.522
5 | 0.853 | 0.00772 | -0.048 | 110.462
5.5 | 0.914 | 0.00801 | -0.05 | 114.145
6 | 0.975 | 0.00829 | -0.051 | 117.585
6.5 | 1.034 | 0.00793 | -0.052 | 130.283
7 | 1.055 | 0.01691 | -0.051 | 62.384
7.5 | 1.106 | 0.01787 | -0.052 | 61.887
8 | 1.153 | 0.01887 | -0.053 | 61.124
8.5 | 1.198 | 0.01972 | -0.054 | 60.768
9 | 1.24 | 0.02105 | -0.055 | 58.9
9.5 | 1.278 | 0.02231 | -0.056 | 57.268
10 | 1.31 | 0.02419 | -0.057 | 54.171
10.5 | 1.339 | 0.02571 | -0.058 | 52.066
11 | 1.362 | 0.02735 | -0.059 | 49.797
11.5 | 1.379 | 0.02965 | -0.06 | 46.522
12 | 1.39 | 0.03162 | -0.061 | 43.971
12.5 | 1.396 | 0.0332 | -0.062 | 42.029
13 | 1.393 | 0.03558 | -0.063 | 39.14
13.5 | 1.382 | 0.03842 | -0.063 | 35.979
14 | 1.363 | 0.0424 | -0.064 | 32.135
14.5 | 1.33 | 0.04798 | -0.064 | 27.713
15 | 1.177 | 0.09804 | -0.05 | 12.008
15.5 | 1.122 | 0.11811 | -0.042 | 9.497
16 | 1.081 | 0.12963 | -0.039 | 8.336
16.5 | 1.036 | 0.13853 | -0.035 | 7.479
17 | 0.992 | 0.14782 | -0.036 | 6.712
17.5 | 0.943 | 0.15511 | -0.036 | 6.078

## 38. Re 750k Mach 0.25 (2)
BIGFOIL.COM POLAR EXPORT
GA 40A217
GA 40A217 |  |  |  | Cl Max: | 1.1871 | at alpha= | 17 | deg
XFOIL ncrit=9 |  |  |  | L/D Max: | 105.919 | at alpha= | 6 | deg
Re: | 750000 |  |  | Cd Min: | 0.15858 | at alpha= | -15.5 | deg
Mach: | 0.25 |  |  | Cl=0 at alpha= | -1.5767 | deg
|  |  |  | @ Cl=0.1, Cd= | 0.0076556
|  |  |  | @ Cl=0.4, Cd= | 0.007888
|  |  |  | @ Cl=0.6, Cd= | 0.0080414
alpha (deg) | Cl | Cd | Cm | Cl/Cd
-15.5 | -0.4308 | 0.15858 | -0.0298 | -2.7166
-14.5 | -0.3951 | 0.13443 | -0.05 | -2.9391
-14 | -0.3579 | 0.1224 | -0.0645 | -2.924
-13.5 | -0.447 | 0.08613 | -0.0814 | -5.1898
-13 | -0.5087 | 0.06755 | -0.0929 | -7.5307
-12 | -0.5862 | 0.0493 | -0.0979 | -11.8905
-11.5 | -0.622 | 0.04231 | -0.0959 | -14.701
-11 | -0.6543 | 0.03596 | -0.0911 | -18.1952
-10.5 | -0.6715 | 0.03067 | -0.085 | -21.8944
-10 | -0.6656 | 0.02673 | -0.0797 | -24.9009
-9.5 | -0.6406 | 0.02357 | -0.0762 | -27.1786
-9 | -0.6055 | 0.0216 | -0.0734 | -28.0324
-8.5 | -0.5644 | 0.01975 | -0.0712 | -28.5772
-8 | -0.524 | 0.0183 | -0.0686 | -28.6339
-7 | -0.4539 | 0.01573 | -0.0618 | -28.8557
-6.5 | -0.4246 | 0.01476 | -0.0569 | -28.7669
-6 | -0.39 | 0.01384 | -0.0532 | -28.1792
-5.5 | -0.3474 | 0.01318 | -0.0506 | -26.3581
-5 | -0.3075 | 0.01238 | -0.0476 | -24.8384
-4.5 | -0.2616 | 0.01177 | -0.0456 | -22.226
-4 | -0.2131 | 0.01124 | -0.0441 | -18.9591
-3.5 | -0.1649 | 0.01069 | -0.0425 | -15.4256
-3 | -0.1541 | 0.00792 | -0.0352 | -19.4571
-2.5 | -0.1039 | 0.00756 | -0.0338 | -13.7434
-2 | -0.0486 | 0.00751 | -0.0333 | -6.4714
-1.5 | 0.0088 | 0.0076 | -0.0332 | 1.1579
-1 | 0.0666 | 0.00765 | -0.0333 | 8.7059
-0.5 | 0.1258 | 0.00766 | -0.0338 | 16.423
0 | 0.1852 | 0.00767 | -0.0343 | 24.146
0.5 | 0.2447 | 0.00775 | -0.0349 | 31.5742
1 | 0.3037 | 0.00781 | -0.0354 | 38.886
1.5 | 0.3625 | 0.00785 | -0.0359 | 46.1783
2 | 0.4217 | 0.00791 | -0.0364 | 53.3123
2.5 | 0.481 | 0.00801 | -0.0369 | 60.0499
3 | 0.539 | 0.00809 | -0.0372 | 66.6255
3.5 | 0.5964 | 0.00805 | -0.0372 | 74.087
4 | 0.651 | 0.00792 | -0.0365 | 82.197
4.5 | 0.7075 | 0.008 | -0.0364 | 88.4375
5 | 0.763 | 0.00803 | -0.036 | 95.0187
5.5 | 0.8152 | 0.00803 | -0.0348 | 101.5193
6 | 0.8643 | 0.00816 | -0.0331 | 105.9191
6.5 | 0.899 | 0.00866 | -0.0288 | 103.8106
7 | 0.888 | 0.01015 | -0.0164 | 87.4877
7.5 | 0.8694 | 0.01192 | -0.0036 | 72.9362
8 | 0.8651 | 0.01399 | 0.0048 | 61.837
9 | 0.9547 | 0.0193 | -0.0007 | 49.4663
9.5 | 0.9729 | 0.02154 | 0.0028 | 45.1671
10 | 0.991 | 0.02392 | 0.006 | 41.4298
10.5 | 1.0114 | 0.0263 | 0.0087 | 38.4563
11 | 1.031 | 0.02884 | 0.0113 | 35.749
11.5 | 1.0538 | 0.0313 | 0.0133 | 33.6677
12 | 1.0706 | 0.03435 | 0.0155 | 31.1674
12.5 | 1.0925 | 0.03712 | 0.0172 | 29.4316
13 | 1.1036 | 0.04088 | 0.0191 | 26.9961
13.5 | 1.126 | 0.04384 | 0.0203 | 25.6843
14 | 1.1426 | 0.04741 | 0.0216 | 24.1004
14.5 | 1.1499 | 0.05188 | 0.0228 | 22.1646
15 | 1.1645 | 0.0559 | 0.0236 | 20.8318
15.5 | 1.1755 | 0.0604 | 0.0242 | 19.4619
16 | 1.1791 | 0.06574 | 0.0245 | 17.9358
16.5 | 1.1847 | 0.07121 | 0.0243 | 16.6367
17 | 1.1871 | 0.07719 | 0.0237 | 15.3789
17.5 | 1.1853 | 0.08392 | 0.0226 | 14.1242
18 | 1.1795 | 0.09133 | 0.0208 | 12.9147
18.5 | 1.1666 | 0.09993 | 0.0184 | 11.6742
19 | 1.1531 | 0.10915 | 0.015 | 10.5644
19.5 | 1.1356 | 0.1194 | 0.0105 | 9.5109
20 | 1.1159 | 0.13054 | 0.0048 | 8.5483

## 39. Re 750k Mach 0.50 (1)
BIGFOIL.COM POLAR EXPORT
GA 40A217
GA 40A217 |  |  |  | Cl Max: | 1.234 | at alpha= | 8.5 | deg
JavaFoil+Calcfoil stall+Eppler ext transition |  |  |  | L/D Max: | 105.941 | at alpha= | 6 | deg
Re: | 750000 |  |  | Cd Min: | 0.00723 | at alpha= | -1 | deg
Mach: | 0.5 |  |  | Cl=0 at alpha= | -1.6761 | deg
|  |  |  | @ Cl=0.1, Cd= | 0.0072308
|  |  |  | @ Cl=0.4, Cd= | 0.0075378
|  |  |  | @ Cl=0.6, Cd= | 0.0076881
alpha (deg) | Cl | Cd | Cm | Cl/Cd
-20 | -1.032 | 0.21281 | 0.006 | -4.848
-19.5 | -1.004 | 0.20597 | 0.005 | -4.877
-19 | -0.977 | 0.20224 | 0.005 | -4.833
-18.5 | -0.952 | 0.19305 | 0.004 | -4.929
-18 | -0.921 | 0.1823 | 0.003 | -5.053
-17.5 | -0.892 | 0.17899 | 0.003 | -4.986
-17 | -0.865 | 0.17241 | 0.002 | -5.015
-16.5 | -0.837 | 0.16626 | 0.001 | -5.036
-16 | -0.81 | 0.16212 | 0.001 | -4.994
-15.5 | -0.782 | 0.15946 | 0 | -4.903
-15 | -0.754 | 0.15435 | 0 | -4.887
-14.5 | -0.727 | 0.14396 | -0.001 | -5.05
-14 | -0.699 | 0.13918 | -0.002 | -5.023
-13.5 | -0.669 | 0.13393 | -0.002 | -4.999
-13 | -0.641 | 0.12663 | -0.003 | -5.064
-12.5 | -0.614 | 0.11939 | -0.003 | -5.139
-12 | -0.586 | 0.11552 | -0.004 | -5.07
-11.5 | -0.558 | 0.11703 | -0.004 | -4.766
-11 | -0.53 | 0.11224 | -0.005 | -4.72
-10.5 | -0.502 | 0.1092 | -0.005 | -4.595
-10 | -0.473 | 0.08865 | -0.006 | -5.34
-9.5 | -0.445 | 0.07275 | -0.006 | -6.121
-9 | -0.417 | 0.06495 | -0.007 | -6.424
-8.5 | -0.389 | 0.05758 | -0.008 | -6.756
-8 | -0.36 | 0.06813 | -0.007 | -5.286
-7.5 | -0.332 | 0.05487 | -0.008 | -6.051
-7 | -0.461 | 0.04946 | -0.009 | -9.316
-6.5 | -0.475 | 0.04582 | -0.01 | -10.359
-6 | -0.452 | 0.04229 | -0.012 | -10.682
-5.5 | -0.503 | 0.01409 | -0.025 | -35.678
-5 | -0.368 | 0.03685 | -0.013 | -9.986
-4.5 | -0.39 | 0.01254 | -0.028 | -31.13
-4 | -0.325 | 0.01206 | -0.029 | -26.917
-3.5 | -0.256 | 0.01162 | -0.031 | -22.061
-3 | -0.187 | 0.01126 | -0.032 | -16.6
-2.5 | -0.117 | 0.01089 | -0.034 | -10.714
-2 | -0.046 | 0.01029 | -0.035 | -4.455
-1.5 | 0.025 | 0.00725 | -0.036 | 3.5
-1 | 0.097 | 0.00723 | -0.038 | 13.382
-0.5 | 0.168 | 0.00725 | -0.039 | 23.192
0 | 0.242 | 0.00726 | -0.04 | 33.286
0.5 | 0.314 | 0.00742 | -0.042 | 42.301
1 | 0.386 | 0.00753 | -0.043 | 51.206
1.5 | 0.458 | 0.00757 | -0.045 | 60.433
2 | 0.53 | 0.00762 | -0.046 | 69.56
2.5 | 0.602 | 0.00769 | -0.047 | 78.266
3 | 0.674 | 0.00781 | -0.049 | 86.293
3.5 | 0.742 | 0.00799 | -0.05 | 92.865
4 | 0.812 | 0.00816 | -0.051 | 99.58
4.5 | 0.882 | 0.00845 | -0.053 | 104.411
5 | 0.93 | 0.009 | -0.053 | 103.326
5.5 | 0.993 | 0.00942 | -0.054 | 105.385
6 | 1.052 | 0.00993 | -0.055 | 105.941
6.5 | 1.092 | 0.0203 | -0.055 | 53.779
7 | 1.144 | 0.02158 | -0.057 | 53
7.5 | 1.188 | 0.02301 | -0.058 | 51.611
8 | 1.22 | 0.0247 | -0.059 | 49.379
8.5 | 1.234 | 0.02741 | -0.06 | 45.006
9 | 1.218 | 0.02995 | -0.061 | 40.679
9.5 | 1.129 | 0.03272 | -0.062 | 34.497
10 | 0.772 | 0.038 | -0.062 | 20.322
10.5 | 0.694 | 0.09573 | -0.029 | 7.247
11 | 0.722 | 0.10034 | -0.029 | 7.193
11.5 | 0.75 | 0.11492 | -0.031 | 6.529
12 | 0.778 | 0.11867 | -0.032 | 6.558
12.5 | 0.806 | 0.12357 | -0.033 | 6.525
13 | 0.834 | 0.12764 | -0.034 | 6.538
13.5 | 0.867 | 0.13837 | -0.04 | 6.266

## 40. Re 750k Mach 0.50 (2)
BIGFOIL.COM POLAR EXPORT
GA 40A217
GA 40A217 |  |  |  | Cl Max: | 1.031 | at alpha= | 13 | deg
XFOIL ncrit=9 |  |  |  | L/D Max: | 100.055 | at alpha= | 5.5 | deg
Re: | 750000 |  |  | Cd Min: | 0.2411 | at alpha= | -20 | deg
Mach: | 0.5 |  |  | Cl=0 at alpha= | -1.5769 | deg
|  |  |  | @ Cl=0.1, Cd= | 0.0083334
|  |  |  | @ Cl=0.4, Cd= | 0.0086964
|  |  |  | @ Cl=0.6, Cd= | 0.0090611
alpha (deg) | Cl | Cd | Cm | Cl/Cd
-20 | -0.5865 | 0.2411 | 0.0069 | -2.4326
-19.5 | -0.5641 | 0.23423 | 0.0027 | -2.4083
-19 | -0.5424 | 0.22691 | -0.0019 | -2.3904
-18.5 | -0.5214 | 0.21917 | -0.0066 | -2.379
-18 | -0.5041 | 0.21002 | -0.0127 | -2.4002
-17.5 | -0.4865 | 0.20149 | -0.0177 | -2.4145
-17 | -0.4632 | 0.19487 | -0.0206 | -2.377
-16.5 | -0.4375 | 0.18741 | -0.026 | -2.3345
-16 | -0.374 | 0.17255 | -0.0477 | -2.1675
-15.5 | -0.3633 | 0.16304 | -0.0537 | -2.2283
-14.5 | -0.3246 | 0.15008 | -0.0584 | -2.1628
-14 | -0.3105 | 0.14229 | -0.0622 | -2.1822
-13.5 | -0.3096 | 0.13085 | -0.0687 | -2.3661
-13 | -0.2988 | 0.12277 | -0.072 | -2.4338
-12.5 | -0.2894 | 0.11459 | -0.0759 | -2.5255
-12 | -0.2763 | 0.10786 | -0.079 | -2.5617
-11.5 | -0.2998 | 0.0913 | -0.087 | -3.2837
-11 | -0.3062 | 0.08087 | -0.0926 | -3.7863
-10.5 | -0.3323 | 0.06622 | -0.1021 | -5.0181
-10 | -0.3657 | 0.05519 | -0.1082 | -6.6262
-9.5 | -0.402 | 0.04605 | -0.1107 | -8.7296
-9 | -0.4332 | 0.03891 | -0.1093 | -11.1334
-8.5 | -0.4537 | 0.03331 | -0.1054 | -13.6205
-8 | -0.4642 | 0.02818 | -0.0996 | -16.4727
-7.5 | -0.4501 | 0.02377 | -0.094 | -18.9356
-7 | -0.4155 | 0.0208 | -0.0899 | -19.976
-6.5 | -0.3669 | 0.01859 | -0.0866 | -19.7364
-6 | -0.3273 | 0.01676 | -0.0822 | -19.5286
-5.5 | -0.2955 | 0.01529 | -0.0769 | -19.3264
-5 | -0.2683 | 0.01404 | -0.0705 | -19.1097
-4.5 | -0.242 | 0.01323 | -0.0633 | -18.2918
-4 | -0.2038 | 0.01241 | -0.0583 | -16.4222
-3.5 | -0.1568 | 0.01178 | -0.0546 | -13.3107
-3 | -0.1084 | 0.01115 | -0.0514 | -9.722
-2.5 | -0.111 | 0.00831 | -0.0406 | -13.3574
-2 | -0.0539 | 0.00814 | -0.0385 | -6.6216
-1.5 | 0.0098 | 0.00821 | -0.0378 | 1.1937
-1 | 0.0753 | 0.0083 | -0.0376 | 9.0723
-0.5 | 0.1418 | 0.00839 | -0.0378 | 16.9011
0 | 0.2084 | 0.00841 | -0.0382 | 24.78
0.5 | 0.2754 | 0.00847 | -0.0386 | 32.5148
1 | 0.3428 | 0.00855 | -0.0391 | 40.0936
1.5 | 0.4092 | 0.00872 | -0.0394 | 46.9266
2 | 0.4746 | 0.00882 | -0.0395 | 53.8095
2.5 | 0.5411 | 0.00894 | -0.0396 | 60.5257
3 | 0.6092 | 0.00908 | -0.0399 | 67.0925
3.5 | 0.6715 | 0.00909 | -0.0389 | 73.8724
4 | 0.7326 | 0.00887 | -0.0372 | 82.593
4.5 | 0.7951 | 0.00894 | -0.0359 | 88.9374
5 | 0.8543 | 0.00898 | -0.0338 | 95.1336
5.5 | 0.9025 | 0.00902 | -0.0293 | 100.0554
6 | 0.9186 | 0.00951 | -0.0192 | 96.5931
6.5 | 0.8799 | 0.01175 | -0.0023 | 74.8851
7 | 0.842 | 0.01537 | 0.0107 | 54.782
7.5 | 0.8188 | 0.01912 | 0.0202 | 42.8243
8 | 0.8176 | 0.02254 | 0.026 | 36.2733
9.5 | 0.9357 | 0.03368 | 0.0209 | 27.7821
10 | 0.9554 | 0.03711 | 0.0239 | 25.7451
10.5 | 0.9747 | 0.04075 | 0.0266 | 23.919
11 | 0.9913 | 0.04477 | 0.0292 | 22.1421
11.5 | 1.0056 | 0.04915 | 0.0315 | 20.4598
12 | 1.0171 | 0.05391 | 0.0337 | 18.8666
12.5 | 1.0282 | 0.05896 | 0.0354 | 17.4389
13 | 1.031 | 0.06496 | 0.0366 | 15.8713
13.5 | 1.0294 | 0.07177 | 0.0372 | 14.343
14 | 1.019 | 0.07998 | 0.0363 | 12.7407
14.5 | 1.0026 | 0.08945 | 0.0336 | 11.2085
15 | 0.9758 | 0.1008 | 0.0292 | 9.6806
15.5 | 0.9426 | 0.11394 | 0.0226 | 8.2728
16 | 0.9077 | 0.12842 | 0.0142 | 7.0682
16.5 | 0.8706 | 0.14442 | 0.0045 | 6.0283
17 | 0.8347 | 0.16172 | -0.006 | 5.1614
17.5 | 0.8225 | 0.17511 | -0.0139 | 4.697
18 | 0.7958 | 0.19437 | -0.0245 | 4.0943

## 41. Re 1M Mach 0.00 (1)
BIGFOIL.COM POLAR EXPORT
GA 40A217
GA 40A217 |  |  |  | Cl Max: | 1.481 | at alpha= | 14.5 | deg
JavaFoil+Calcfoil stall+Eppler ext transition |  |  |  | L/D Max: | 140.72 | at alpha= | 6.5 | deg
Re: | 1000000 |  |  | Cd Min: | 0.00624 | at alpha= | -2 | deg
Mach: | 0 |  |  | Cl=0 at alpha= | -1.6774 | deg
|  |  |  | @ Cl=0.1, Cd= | 0.0063361
|  |  |  | @ Cl=0.4, Cd= | 0.006347
|  |  |  | @ Cl=0.6, Cd= | 0.0065739
alpha (deg) | Cl | Cd | Cm | Cl/Cd
-14.5 | -0.787 | 0.10446 | -0.001 | -7.53
-14 | -0.79 | 0.09786 | -0.001 | -8.073
-13.5 | -0.79 | 0.09212 | -0.002 | -8.58
-13 | -0.788 | 0.08814 | -0.002 | -8.937
-12.5 | -0.782 | 0.08186 | -0.003 | -9.551
-12 | -0.772 | 0.07818 | -0.003 | -9.88
-11.5 | -0.76 | 0.07343 | -0.004 | -10.351
-11 | -0.744 | 0.06983 | -0.005 | -10.66
-10.5 | -0.726 | 0.06585 | -0.005 | -11.023
-10 | -0.706 | 0.06043 | -0.006 | -11.676
-9.5 | -0.817 | 0.01522 | -0.012 | -53.671
-9 | -0.785 | 0.01444 | -0.014 | -54.368
-8.5 | -0.748 | 0.01372 | -0.015 | -54.561
-8 | -0.71 | 0.01298 | -0.016 | -54.687
-7.5 | -0.668 | 0.01248 | -0.017 | -53.504
-7 | -0.619 | 0.0122 | -0.018 | -50.742
-6.5 | -0.568 | 0.01186 | -0.02 | -47.863
-6 | -0.514 | 0.01143 | -0.021 | -44.964
-5.5 | -0.459 | 0.01087 | -0.022 | -42.184
-5 | -0.402 | 0.0108 | -0.023 | -37.183
-4.5 | -0.343 | 0.01051 | -0.024 | -32.645
-4 | -0.284 | 0.01017 | -0.025 | -27.899
-3.5 | -0.223 | 0.00999 | -0.027 | -22.358
-3 | -0.163 | 0.00937 | -0.028 | -17.34
-2.5 | -0.101 | 0.00922 | -0.029 | -10.986
-2 | -0.04 | 0.00624 | -0.03 | -6.379
-1.5 | 0.022 | 0.00628 | -0.031 | 3.498
-1 | 0.084 | 0.0063 | -0.033 | 13.306
-0.5 | 0.146 | 0.00644 | -0.034 | 22.63
0 | 0.209 | 0.00636 | -0.035 | 32.913
0.5 | 0.272 | 0.00638 | -0.036 | 42.612
1 | 0.334 | 0.00642 | -0.037 | 52.017
1.5 | 0.396 | 0.00634 | -0.039 | 62.53
2 | 0.459 | 0.00645 | -0.04 | 71.179
2.5 | 0.521 | 0.00645 | -0.041 | 80.816
3 | 0.583 | 0.00656 | -0.042 | 88.972
3.5 | 0.644 | 0.00661 | -0.043 | 97.329
4 | 0.705 | 0.00646 | -0.045 | 109.18
4.5 | 0.766 | 0.00678 | -0.046 | 113.076
5 | 0.827 | 0.00696 | -0.047 | 118.741
5.5 | 0.886 | 0.00719 | -0.048 | 123.279
6 | 0.945 | 0.00743 | -0.049 | 127.257
6.5 | 1.003 | 0.00713 | -0.05 | 140.72
7 | 1.034 | 0.01348 | -0.05 | 76.731
7.5 | 1.082 | 0.01579 | -0.051 | 68.514
8 | 1.131 | 0.01663 | -0.052 | 68.011
8.5 | 1.177 | 0.01733 | -0.053 | 67.936
9 | 1.221 | 0.01828 | -0.054 | 66.797
9.5 | 1.262 | 0.01982 | -0.055 | 63.671
10 | 1.3 | 0.0209 | -0.056 | 62.208
10.5 | 1.335 | 0.02256 | -0.057 | 59.16
11 | 1.367 | 0.02345 | -0.058 | 58.277
11.5 | 1.395 | 0.02512 | -0.059 | 55.542
12 | 1.419 | 0.02647 | -0.06 | 53.62
12.5 | 1.44 | 0.02793 | -0.06 | 51.539
13 | 1.456 | 0.02976 | -0.061 | 48.932
13.5 | 1.469 | 0.0314 | -0.062 | 46.783
14 | 1.477 | 0.03349 | -0.063 | 44.106
14.5 | 1.481 | 0.03592 | -0.063 | 41.236
15 | 1.48 | 0.03861 | -0.064 | 38.334
15.5 | 1.475 | 0.04168 | -0.065 | 35.39
16 | 1.466 | 0.04537 | -0.065 | 32.307
16.5 | 1.452 | 0.04913 | -0.066 | 29.565
17 | 1.432 | 0.05449 | -0.066 | 26.276
17.5 | 1.4 | 0.06414 | -0.065 | 21.835
18 | 1.309 | 0.10145 | -0.058 | 12.902
18.5 | 1.251 | 0.13145 | -0.052 | 9.513
19 | 1.219 | 0.14768 | -0.048 | 8.254
19.5 | 1.194 | 0.15948 | -0.047 | 7.485

## 42. Re 1M Mach 0.00 (2)
BIGFOIL.COM POLAR EXPORT
GA 40A217
GA 40A217 |  |  |  | Cl Max: | 1.3182 | at alpha= | 19 | deg
XFOIL ncrit=9 |  |  |  | L/D Max: | 115.661 | at alpha= | 6 | deg
Re: | 1000000 |  |  | Cd Min: | 0.21087 | at alpha= | -19.5 | deg
Mach: | 0 |  |  | Cl=0 at alpha= | -1.5803 | deg
|  |  |  | @ Cl=0.1, Cd= | 0.0066391
|  |  |  | @ Cl=0.4, Cd= | 0.0068142
|  |  |  | @ Cl=0.6, Cd= | 0.0068344
alpha (deg) | Cl | Cd | Cm | Cl/Cd
-19.5 | -0.5453 | 0.21087 | 0.0016 | -2.586
-19 | -0.5298 | 0.20476 | -0.0021 | -2.5874
-18.5 | -0.5226 | 0.19439 | -0.0082 | -2.6884
-18 | -0.5118 | 0.18606 | -0.0127 | -2.7507
-17.5 | -0.5001 | 0.1792 | -0.0156 | -2.7907
-17 | -0.4841 | 0.17391 | -0.0181 | -2.7836
-16.5 | -0.4712 | 0.16759 | -0.0213 | -2.8116
-16 | -0.4597 | 0.1609 | -0.0245 | -2.8571
-15.5 | -0.4527 | 0.15267 | -0.0284 | -2.9652
-15 | -0.7609 | 0.06732 | -0.069 | -11.3027
-14.5 | -0.8633 | 0.04861 | -0.0747 | -17.7597
-14 | -0.8574 | 0.03722 | -0.0863 | -23.036
-13.5 | -0.8338 | 0.03271 | -0.0895 | -25.4907
-13 | -0.8263 | 0.0302 | -0.0863 | -27.3609
-12.5 | -0.8132 | 0.0274 | -0.0831 | -29.6788
-12 | -0.795 | 0.0254 | -0.0801 | -31.2992
-11.5 | -0.7703 | 0.02303 | -0.0774 | -33.4477
-10.5 | -0.7135 | 0.02028 | -0.072 | -35.1824
-10 | -0.683 | 0.019 | -0.0692 | -35.9474
-9.5 | -0.6503 | 0.01799 | -0.0664 | -36.1479
-9 | -0.6226 | 0.01656 | -0.0626 | -37.5966
-8.5 | -0.5939 | 0.01551 | -0.0588 | -38.2914
-8 | -0.5622 | 0.01483 | -0.055 | -37.9096
-7.5 | -0.5271 | 0.01414 | -0.0518 | -37.2772
-7 | -0.4924 | 0.01329 | -0.0485 | -37.0504
-6.5 | -0.4492 | 0.0127 | -0.0467 | -35.3701
-6 | -0.4045 | 0.01218 | -0.045 | -33.2102
-5.5 | -0.362 | 0.0115 | -0.043 | -31.4783
-5 | -0.3135 | 0.01106 | -0.0421 | -28.3454
-4.5 | -0.2659 | 0.01057 | -0.0409 | -25.1561
-4 | -0.2165 | 0.01018 | -0.04 | -21.2672
-3.5 | -0.1676 | 0.00966 | -0.039 | -17.3499
-3 | -0.1481 | 0.00722 | -0.0335 | -20.5125
-2.5 | -0.1006 | 0.00675 | -0.0322 | -14.9037
-2 | -0.0465 | 0.00661 | -0.032 | -7.0348
-1.5 | 0.0089 | 0.00657 | -0.0321 | 1.3546
-1 | 0.0649 | 0.00659 | -0.0322 | 9.8483
-0.5 | 0.1221 | 0.00667 | -0.0328 | 18.3058
0 | 0.1794 | 0.00665 | -0.0333 | 26.9774
0.5 | 0.2368 | 0.00666 | -0.0339 | 35.5556
1 | 0.2939 | 0.00668 | -0.0344 | 43.997
1.5 | 0.3513 | 0.00678 | -0.035 | 51.8142
2 | 0.4083 | 0.00682 | -0.0356 | 59.868
2.5 | 0.4652 | 0.00684 | -0.0361 | 68.0117
3 | 0.5212 | 0.00686 | -0.0364 | 75.9767
3.5 | 0.5761 | 0.00683 | -0.0364 | 84.3485
4 | 0.6305 | 0.00684 | -0.0364 | 92.1784
4.5 | 0.6854 | 0.0069 | -0.0365 | 99.3333
5 | 0.7399 | 0.00696 | -0.0366 | 106.3075
5.5 | 0.7908 | 0.00704 | -0.0359 | 112.3295
6 | 0.8397 | 0.00726 | -0.0349 | 115.6612
6.5 | 0.8683 | 0.00821 | -0.0303 | 105.7613
7 | 0.8764 | 0.00968 | -0.0221 | 90.5372
7.5 | 0.8748 | 0.01087 | -0.0119 | 80.4784
8 | 0.8767 | 0.01214 | -0.0032 | 72.2158
8.5 | 0.8976 | 0.01352 | 0.0008 | 66.3905
9.5 | 1.0025 | 0.01721 | -0.0059 | 58.251
10 | 1.0225 | 0.01915 | -0.0028 | 53.3943
10.5 | 1.0444 | 0.02112 | -0.0002 | 49.4508
11 | 1.0706 | 0.02292 | 0.0018 | 46.7103
11.5 | 1.0946 | 0.02495 | 0.0038 | 43.8717
12 | 1.1192 | 0.02698 | 0.0056 | 41.4826
12.5 | 1.1391 | 0.02943 | 0.0075 | 38.7054
13 | 1.1647 | 0.03155 | 0.0088 | 36.916
13.5 | 1.1858 | 0.0341 | 0.0102 | 34.7742
14 | 1.2024 | 0.0371 | 0.0117 | 32.4097
14.5 | 1.2262 | 0.03962 | 0.0125 | 30.949
15 | 1.2448 | 0.04262 | 0.0134 | 29.2069
15.5 | 1.2525 | 0.04673 | 0.0146 | 26.8029
16 | 1.2722 | 0.04984 | 0.0151 | 25.5257
16.5 | 1.2908 | 0.05313 | 0.0154 | 24.2951
17 | 1.3005 | 0.05741 | 0.0156 | 22.6528
17.5 | 1.2995 | 0.06291 | 0.0159 | 20.6565
18 | 1.3101 | 0.06738 | 0.0156 | 19.4435
18.5 | 1.3172 | 0.07236 | 0.0151 | 18.2034
19 | 1.3182 | 0.07815 | 0.0143 | 16.8676
19.5 | 1.3137 | 0.08483 | 0.013 | 15.4863
20 | 1.2966 | 0.09331 | 0.0111 | 13.8956

## 43. Re 1M Mach 0.10 (1)
BIGFOIL.COM POLAR EXPORT
GA 40A217
GA 40A217 |  |  |  | Cl Max: | 1.467 | at alpha= | 14.5 | deg
JavaFoil+Calcfoil stall+Eppler ext transition |  |  |  | L/D Max: | 139.898 | at alpha= | 6.5 | deg
Re: | 1000000 |  |  | Cd Min: | 0.00626 | at alpha= | -1 | deg
Mach: | 0.1 |  |  | Cl=0 at alpha= | -1.6774 | deg
|  |  |  | @ Cl=0.1, Cd= | 0.006291
|  |  |  | @ Cl=0.4, Cd= | 0.0063713
|  |  |  | @ Cl=0.6, Cd= | 0.0065553
alpha (deg) | Cl | Cd | Cm | Cl/Cd
-14.5 | -0.763 | 0.10679 | -0.001 | -7.148
-14 | -0.77 | 0.0988 | -0.001 | -7.791
-13.5 | -0.773 | 0.09298 | -0.002 | -8.312
-13 | -0.773 | 0.08782 | -0.002 | -8.803
-12.5 | -0.77 | 0.08281 | -0.003 | -9.299
-12 | -0.763 | 0.07919 | -0.003 | -9.633
-11.5 | -0.753 | 0.07404 | -0.004 | -10.169
-11 | -0.739 | 0.0702 | -0.004 | -10.525
-10.5 | -0.722 | 0.06548 | -0.005 | -11.02
-10 | -0.702 | 0.06129 | -0.006 | -11.451
-9.5 | -0.811 | 0.01576 | -0.012 | -51.414
-9 | -0.784 | 0.0146 | -0.014 | -53.682
-8.5 | -0.749 | 0.01383 | -0.015 | -54.142
-8 | -0.71 | 0.01304 | -0.016 | -54.481
-7.5 | -0.67 | 0.01255 | -0.017 | -53.367
-7 | -0.621 | 0.01245 | -0.019 | -49.859
-6.5 | -0.57 | 0.01208 | -0.02 | -47.171
-6 | -0.516 | 0.01152 | -0.021 | -44.8
-5.5 | -0.461 | 0.01118 | -0.022 | -41.204
-5 | -0.403 | 0.01085 | -0.023 | -37.18
-4.5 | -0.345 | 0.0105 | -0.024 | -32.848
-4 | -0.285 | 0.01028 | -0.026 | -27.745
-3.5 | -0.225 | 0.00993 | -0.027 | -22.616
-3 | -0.163 | 0.00942 | -0.028 | -17.341
-2.5 | -0.102 | 0.00916 | -0.029 | -11.109
-2 | -0.04 | 0.0063 | -0.03 | -6.345
-1.5 | 0.022 | 0.00628 | -0.032 | 3.517
-1 | 0.084 | 0.00626 | -0.033 | 13.461
-0.5 | 0.146 | 0.00638 | -0.034 | 22.972
0 | 0.21 | 0.00632 | -0.035 | 33.289
0.5 | 0.273 | 0.00641 | -0.036 | 42.575
1 | 0.336 | 0.00644 | -0.038 | 52.128
1.5 | 0.398 | 0.00637 | -0.039 | 62.571
2 | 0.461 | 0.00641 | -0.04 | 71.892
2.5 | 0.524 | 0.00653 | -0.041 | 80.258
3 | 0.586 | 0.00653 | -0.042 | 89.837
3.5 | 0.647 | 0.00664 | -0.044 | 97.455
4 | 0.709 | 0.00649 | -0.045 | 109.235
4.5 | 0.77 | 0.00685 | -0.046 | 112.411
5 | 0.831 | 0.00699 | -0.047 | 118.798
5.5 | 0.891 | 0.00725 | -0.048 | 122.802
6 | 0.95 | 0.00743 | -0.05 | 127.885
6.5 | 1.008 | 0.0072 | -0.051 | 139.898
7 | 1.038 | 0.0136 | -0.051 | 76.34
7.5 | 1.086 | 0.01593 | -0.051 | 68.193
8 | 1.135 | 0.01678 | -0.052 | 67.618
8.5 | 1.181 | 0.01755 | -0.053 | 67.287
9 | 1.224 | 0.01862 | -0.054 | 65.772
9.5 | 1.265 | 0.0197 | -0.055 | 64.222
10 | 1.303 | 0.02117 | -0.056 | 61.532
10.5 | 1.337 | 0.02283 | -0.057 | 58.533
11 | 1.368 | 0.02379 | -0.058 | 57.493
11.5 | 1.394 | 0.02564 | -0.059 | 54.371
12 | 1.417 | 0.02692 | -0.06 | 52.629
12.5 | 1.436 | 0.02839 | -0.061 | 50.583
13 | 1.45 | 0.0305 | -0.061 | 47.544
13.5 | 1.461 | 0.032 | -0.062 | 45.648
14 | 1.466 | 0.0342 | -0.063 | 42.875
14.5 | 1.467 | 0.03676 | -0.064 | 39.911
15 | 1.462 | 0.03964 | -0.064 | 36.887
15.5 | 1.453 | 0.04315 | -0.065 | 33.678
16 | 1.439 | 0.04713 | -0.065 | 30.528
16.5 | 1.42 | 0.05169 | -0.066 | 27.469
17 | 1.392 | 0.05912 | -0.066 | 23.54
17.5 | 1.304 | 0.0915 | -0.06 | 14.247
18 | 1.231 | 0.12703 | -0.051 | 9.688
18.5 | 1.197 | 0.14324 | -0.048 | 8.354
19 | 1.169 | 0.15462 | -0.046 | 7.56
19.5 | 1.144 | 0.16442 | -0.045 | 6.958

## 44. Re 1M Mach 0.10 (2)
BIGFOIL.COM POLAR EXPORT
GA 40A217
GA 40A217 |  |  |  | Cl Max: | 1.3058 | at alpha= | 18.5 | deg
XFOIL ncrit=9 |  |  |  | L/D Max: | 115.458 | at alpha= | 6 | deg
Re: | 1000000 |  |  | Cd Min: | 0.20547 | at alpha= | -19 | deg
Mach: | 0.1 |  |  | Cl=0 at alpha= | -1.5815 | deg
|  |  |  | @ Cl=0.1, Cd= | 0.0066583
|  |  |  | @ Cl=0.4, Cd= | 0.0068382
|  |  |  | @ Cl=0.6, Cd= | 0.0068575
alpha (deg) | Cl | Cd | Cm | Cl/Cd
-19 | -0.5297 | 0.20547 | -0.002 | -2.578
-18.5 | -0.5219 | 0.19527 | -0.0081 | -2.6727
-18 | -0.511 | 0.18692 | -0.0126 | -2.7338
-17.5 | -0.4989 | 0.18005 | -0.0156 | -2.7709
-17 | -0.4826 | 0.17473 | -0.0181 | -2.762
-16.5 | -0.4694 | 0.16843 | -0.0213 | -2.7869
-16 | -0.4575 | 0.16176 | -0.0245 | -2.8283
-14.5 | -0.6886 | 0.07403 | -0.0645 | -9.3016
-14 | -0.8136 | 0.0424 | -0.0882 | -19.1887
-13.5 | -0.8077 | 0.03569 | -0.0924 | -22.631
-13 | -0.8093 | 0.03224 | -0.089 | -25.1024
-12.5 | -0.8038 | 0.02878 | -0.0855 | -27.9291
-12 | -0.7876 | 0.02695 | -0.0823 | -29.2245
-11.5 | -0.7671 | 0.02384 | -0.0793 | -32.177
-11 | -0.7411 | 0.0222 | -0.0765 | -33.3829
-10.5 | -0.7117 | 0.02078 | -0.0737 | -34.2493
-10 | -0.681 | 0.01942 | -0.0709 | -35.0669
-9.5 | -0.6485 | 0.01831 | -0.068 | -35.4178
-9 | -0.6175 | 0.01702 | -0.0647 | -36.2808
-8.5 | -0.5909 | 0.01572 | -0.0606 | -37.5891
-8 | -0.5589 | 0.01497 | -0.0569 | -37.3347
-7.5 | -0.5263 | 0.01427 | -0.053 | -36.8816
-7 | -0.4918 | 0.01341 | -0.0497 | -36.6741
-6.5 | -0.4493 | 0.01279 | -0.0476 | -35.129
-6 | -0.4044 | 0.01229 | -0.0459 | -32.9048
-5.5 | -0.3627 | 0.01155 | -0.0437 | -31.4026
-5 | -0.3133 | 0.01116 | -0.0427 | -28.0735
-4.5 | -0.2666 | 0.01062 | -0.0413 | -25.1036
-4 | -0.2169 | 0.01021 | -0.0404 | -21.2439
-3.5 | -0.1674 | 0.00973 | -0.0395 | -17.2045
-3 | -0.1473 | 0.00733 | -0.034 | -20.0955
-2.5 | -0.1011 | 0.00676 | -0.0324 | -14.9556
-2 | -0.0467 | 0.00662 | -0.0322 | -7.0544
-1.5 | 0.0091 | 0.00659 | -0.0323 | 1.3809
-1 | 0.0652 | 0.00661 | -0.0324 | 9.8638
-0.5 | 0.1229 | 0.00669 | -0.033 | 18.3707
0 | 0.1804 | 0.00666 | -0.0335 | 27.0871
0.5 | 0.2382 | 0.00669 | -0.0341 | 35.6054
1 | 0.2956 | 0.0067 | -0.0346 | 44.1194
1.5 | 0.3534 | 0.00683 | -0.0353 | 51.7423
2 | 0.4106 | 0.00684 | -0.0357 | 60.0292
2.5 | 0.4679 | 0.00687 | -0.0363 | 68.1077
3 | 0.5243 | 0.0069 | -0.0366 | 75.9855
3.5 | 0.5794 | 0.00685 | -0.0366 | 84.5839
4 | 0.6342 | 0.00687 | -0.0365 | 92.3144
4.5 | 0.6893 | 0.00693 | -0.0366 | 99.4661
5 | 0.7441 | 0.00698 | -0.0366 | 106.6046
5.5 | 0.7954 | 0.00707 | -0.0359 | 112.5035
6 | 0.844 | 0.00731 | -0.0348 | 115.4583
6.5 | 0.8698 | 0.00833 | -0.0295 | 104.4178
7 | 0.8757 | 0.0098 | -0.0208 | 89.3571
8 | 0.8739 | 0.01236 | -0.0017 | 70.7039
8.5 | 0.8976 | 0.01383 | 0.0016 | 64.9024
9.5 | 1.0007 | 0.01769 | -0.0048 | 56.5687
10 | 1.0209 | 0.01967 | -0.0018 | 51.9014
10.5 | 1.043 | 0.02169 | 0.0009 | 48.0867
11 | 1.0692 | 0.02354 | 0.0029 | 45.4206
11.5 | 1.0936 | 0.02559 | 0.0049 | 42.7354
12 | 1.1172 | 0.02775 | 0.0067 | 40.2595
12.5 | 1.1377 | 0.03021 | 0.0086 | 37.6597
13 | 1.1631 | 0.03241 | 0.0099 | 35.8871
13.5 | 1.1822 | 0.03519 | 0.0114 | 33.5948
14 | 1.2009 | 0.03811 | 0.0128 | 31.5114
14.5 | 1.2236 | 0.04079 | 0.0137 | 29.9975
15 | 1.2402 | 0.04405 | 0.0147 | 28.1544
15.5 | 1.25 | 0.04806 | 0.0157 | 26.0092
16 | 1.2674 | 0.05149 | 0.0162 | 24.6145
16.5 | 1.2845 | 0.05503 | 0.0165 | 23.3418
17 | 1.2877 | 0.0601 | 0.0168 | 21.426
17.5 | 1.2925 | 0.06513 | 0.0169 | 19.8449
18 | 1.3007 | 0.06998 | 0.0165 | 18.5867
18.5 | 1.3058 | 0.0753 | 0.0159 | 17.3413
19 | 1.304 | 0.08162 | 0.0149 | 15.9765
19.5 | 1.2929 | 0.08932 | 0.0132 | 14.4749
20 | 1.2803 | 0.09743 | 0.0111 | 13.1407

## 45. Re 1M Mach 0.25 (1)
BIGFOIL.COM POLAR EXPORT
GA 40A217
GA 40A217 |  |  |  | Cl Max: | 1.399 | at alpha= | 12.5 | deg
JavaFoil+Calcfoil stall+Eppler ext transition |  |  |  | L/D Max: | 140.256 | at alpha= | 6.5 | deg
Re: | 1000000 |  |  | Cd Min: | 0.00636 | at alpha= | 0 | deg
Mach: | 0.25 |  |  | Cl=0 at alpha= | -1.6797 | deg
|  |  |  | @ Cl=0.1, Cd= | 0.0063944
|  |  |  | @ Cl=0.4, Cd= | 0.0064828
|  |  |  | @ Cl=0.6, Cd= | 0.0066491
alpha (deg) | Cl | Cd | Cm | Cl/Cd
-13.5 | -0.619 | 0.10014 | -0.002 | -6.182
-13 | -0.645 | 0.09327 | -0.002 | -6.914
-12.5 | -0.666 | 0.08758 | -0.003 | -7.599
-12 | -0.679 | 0.08339 | -0.003 | -8.145
-11.5 | -0.688 | 0.07726 | -0.004 | -8.903
-11 | -0.69 | 0.07302 | -0.004 | -9.447
-10.5 | -0.686 | 0.06904 | -0.005 | -9.937
-10 | -0.677 | 0.06366 | -0.006 | -10.63
-9.5 | -0.662 | 0.05978 | -0.006 | -11.067
-9 | -0.643 | 0.05505 | -0.008 | -11.678
-8.5 | -0.744 | 0.01457 | -0.015 | -51.047
-8 | -0.71 | 0.01439 | -0.016 | -49.341
-7.5 | -0.672 | 0.01359 | -0.018 | -49.459
-7 | -0.63 | 0.01291 | -0.019 | -48.804
-6.5 | -0.58 | 0.0118 | -0.02 | -49.18
-6 | -0.527 | 0.0114 | -0.021 | -46.242
-5.5 | -0.471 | 0.01145 | -0.023 | -41.15
-5 | -0.413 | 0.01104 | -0.024 | -37.441
-4.5 | -0.354 | 0.01076 | -0.025 | -32.873
-4 | -0.293 | 0.01041 | -0.026 | -28.121
-3.5 | -0.23 | 0.01018 | -0.028 | -22.638
-3 | -0.168 | 0.00954 | -0.029 | -17.583
-2.5 | -0.105 | 0.00934 | -0.03 | -11.188
-2 | -0.041 | 0.00641 | -0.031 | -6.411
-1.5 | 0.023 | 0.00639 | -0.032 | 3.553
-1 | 0.087 | 0.00637 | -0.034 | 13.594
-0.5 | 0.151 | 0.00649 | -0.035 | 23.181
0 | 0.216 | 0.00636 | -0.036 | 33.969
0.5 | 0.281 | 0.00649 | -0.037 | 43.258
1 | 0.345 | 0.0065 | -0.039 | 53.065
1.5 | 0.409 | 0.00648 | -0.04 | 63.163
2 | 0.474 | 0.0065 | -0.041 | 72.914
2.5 | 0.538 | 0.00663 | -0.042 | 81.194
3 | 0.603 | 0.00665 | -0.044 | 90.611
3.5 | 0.665 | 0.00674 | -0.045 | 98.629
4 | 0.728 | 0.00656 | -0.046 | 110.923
4.5 | 0.791 | 0.00699 | -0.047 | 113.166
5 | 0.853 | 0.00716 | -0.048 | 119.09
5.5 | 0.914 | 0.00745 | -0.05 | 122.764
6 | 0.975 | 0.00767 | -0.051 | 127.021
6.5 | 1.034 | 0.00737 | -0.052 | 140.256
7 | 1.058 | 0.01593 | -0.052 | 66.402
7.5 | 1.109 | 0.01683 | -0.053 | 65.882
8 | 1.156 | 0.01779 | -0.054 | 64.993
8.5 | 1.201 | 0.0186 | -0.055 | 64.568
9 | 1.242 | 0.01987 | -0.056 | 62.526
9.5 | 1.28 | 0.02105 | -0.057 | 60.809
10 | 1.313 | 0.02322 | -0.057 | 56.55
10.5 | 1.342 | 0.02463 | -0.058 | 54.476
11 | 1.365 | 0.02583 | -0.059 | 52.839
11.5 | 1.382 | 0.028 | -0.06 | 49.35
12 | 1.393 | 0.02955 | -0.061 | 47.158
12.5 | 1.399 | 0.03134 | -0.062 | 44.626
13 | 1.396 | 0.03375 | -0.063 | 41.362
13.5 | 1.386 | 0.03608 | -0.064 | 38.426
14 | 1.368 | 0.03947 | -0.064 | 34.668
14.5 | 1.342 | 0.04308 | -0.065 | 31.138
15 | 1.296 | 0.05152 | -0.064 | 25.164
15.5 | 1.146 | 0.10243 | -0.05 | 11.193
16 | 1.092 | 0.11984 | -0.045 | 9.111
16.5 | 1.042 | 0.13305 | -0.041 | 7.835
17 | 0.998 | 0.14003 | -0.041 | 7.128
17.5 | 0.947 | 0.15029 | -0.04 | 6.3

## 46. Re 1M Mach 0.25 (2)
BIGFOIL.COM POLAR EXPORT
GA 40A217
GA 40A217 |  |  |  | Cl Max: | 1.2386 | at alpha= | 17 | deg
XFOIL ncrit=9 |  |  |  | L/D Max: | 113.478 | at alpha= | 6 | deg
Re: | 1000000 |  |  | Cd Min: | 0.16596 | at alpha= | -16 | deg
Mach: | 0.25 |  |  | Cl=0 at alpha= | -1.5846 | deg
|  |  |  | @ Cl=0.1, Cd= | 0.006774
|  |  |  | @ Cl=0.4, Cd= | 0.006942
|  |  |  | @ Cl=0.6, Cd= | 0.0070193
alpha (deg) | Cl | Cd | Cm | Cl/Cd
-16 | -0.4475 | 0.16596 | -0.0248 | -2.6964
-15.5 | -0.4361 | 0.15275 | -0.0342 | -2.855
-15 | -0.3972 | 0.1378 | -0.0515 | -2.8824
-14.5 | -0.3619 | 0.12995 | -0.0611 | -2.7849
-14 | -0.4393 | 0.09898 | -0.0736 | -4.4383
-13.5 | -0.536 | 0.06909 | -0.0912 | -7.758
-13 | -0.6093 | 0.05364 | -0.0977 | -11.3591
-12.5 | -0.6418 | 0.04594 | -0.0984 | -13.9704
-12 | -0.6876 | 0.03752 | -0.0959 | -18.3262
-11.5 | -0.708 | 0.03176 | -0.0918 | -22.2922
-11 | -0.7129 | 0.02719 | -0.0871 | -26.2192
-10.5 | -0.6967 | 0.02444 | -0.0832 | -28.5065
-10 | -0.671 | 0.02232 | -0.0799 | -30.0627
-9.5 | -0.641 | 0.02073 | -0.0765 | -30.9214
-9 | -0.6057 | 0.01892 | -0.0736 | -32.0137
-8.5 | -0.5723 | 0.0174 | -0.0702 | -32.8908
-8 | -0.5423 | 0.016 | -0.0663 | -33.8937
-7.5 | -0.5106 | 0.01502 | -0.0621 | -33.9947
-7 | -0.4762 | 0.01434 | -0.058 | -33.2078
-6.5 | -0.4467 | 0.01333 | -0.0533 | -33.5109
-6 | -0.4054 | 0.0127 | -0.0504 | -31.9213
-5.5 | -0.3643 | 0.0119 | -0.0476 | -30.6134
-5 | -0.3164 | 0.01142 | -0.0459 | -27.7058
-4.5 | -0.2694 | 0.01087 | -0.0441 | -24.7838
-4 | -0.2188 | 0.01041 | -0.0429 | -21.0183
-3.5 | -0.1676 | 0.00998 | -0.0418 | -16.7936
-3 | -0.1406 | 0.00813 | -0.037 | -17.294
-2.5 | -0.1034 | 0.00687 | -0.0337 | -15.0509
-2 | -0.0476 | 0.00673 | -0.0334 | -7.0728
-1.5 | 0.0097 | 0.00672 | -0.0334 | 1.4435
-0.5 | 0.1268 | 0.00679 | -0.0339 | 18.6745
0 | 0.1862 | 0.00676 | -0.0345 | 27.5444
0.5 | 0.2458 | 0.0068 | -0.035 | 36.1471
1 | 0.3052 | 0.00686 | -0.0356 | 44.4898
1.5 | 0.3646 | 0.00693 | -0.0362 | 52.6118
2 | 0.4237 | 0.00695 | -0.0366 | 60.964
2.5 | 0.4829 | 0.00701 | -0.0372 | 68.8873
3 | 0.5413 | 0.00709 | -0.0375 | 76.347
3.5 | 0.598 | 0.00702 | -0.0373 | 85.1852
4 | 0.6542 | 0.007 | -0.0371 | 93.4571
4.5 | 0.7114 | 0.0071 | -0.0371 | 100.1972
5 | 0.7666 | 0.00715 | -0.0366 | 107.2168
5.5 | 0.8196 | 0.00725 | -0.0357 | 113.0483
6 | 0.8647 | 0.00762 | -0.0333 | 113.4777
6.5 | 0.8764 | 0.00896 | -0.0251 | 97.8125
7 | 0.8659 | 0.01041 | -0.0129 | 83.1796
8.5 | 0.8987 | 0.01569 | 0.0053 | 57.2785
9.5 | 0.9924 | 0.02036 | 0.0005 | 48.7426
10 | 1.0147 | 0.02251 | 0.0033 | 45.0777
10.5 | 1.0383 | 0.02469 | 0.0059 | 42.0535
11 | 1.0601 | 0.02707 | 0.0083 | 39.1614
11.5 | 1.0863 | 0.02927 | 0.0103 | 37.1131
12 | 1.1049 | 0.03213 | 0.0125 | 34.3884
12.5 | 1.1285 | 0.03475 | 0.0142 | 32.4748
13 | 1.15 | 0.03763 | 0.0158 | 30.5607
13.5 | 1.1663 | 0.04104 | 0.0173 | 28.4186
14 | 1.1859 | 0.04429 | 0.0186 | 26.7758
14.5 | 1.2027 | 0.0479 | 0.0197 | 25.1086
15 | 1.2089 | 0.05257 | 0.0208 | 22.996
15.5 | 1.2245 | 0.05659 | 0.0215 | 21.6381
16 | 1.2342 | 0.0613 | 0.0218 | 20.1338
16.5 | 1.2328 | 0.0673 | 0.0219 | 18.318
17 | 1.2386 | 0.0728 | 0.0217 | 17.0137
17.5 | 1.2357 | 0.07943 | 0.0209 | 15.5571
18 | 1.2335 | 0.08629 | 0.0196 | 14.2948
18.5 | 1.2251 | 0.09412 | 0.0176 | 13.0164
19 | 1.2078 | 0.10336 | 0.0147 | 11.6854
19.5 | 1.187 | 0.11343 | 0.011 | 10.4646
20 | 1.17 | 0.12354 | 0.0065 | 9.4706

## 47. Re 1M Mach 0.50 (1)
BIGFOIL.COM POLAR EXPORT
GA 40A217
GA 40A217 |  |  |  | Cl Max: | 1.236 | at alpha= | 8.5 | deg
JavaFoil+Calcfoil stall+Eppler ext transition |  |  |  | L/D Max: | 120.587 | at alpha= | 5.5 | deg
Re: | 1000000 |  |  | Cd Min: | 0.00671 | at alpha= | -1.5 | deg
Mach: | 0.5 |  |  | Cl=0 at alpha= | -1.6761 | deg
|  |  |  | @ Cl=0.1, Cd= | 0.0067692
|  |  |  | @ Cl=0.4, Cd= | 0.0069236
|  |  |  | @ Cl=0.6, Cd= | 0.0070678
alpha (deg) | Cl | Cd | Cm | Cl/Cd
-20 | -1.032 | 0.20148 | 0.006 | -5.121
-19.5 | -1.005 | 0.19854 | 0.005 | -5.06
-19 | -0.978 | 0.19322 | 0.005 | -5.059
-18.5 | -0.953 | 0.18481 | 0.004 | -5.155
-18 | -0.922 | 0.17519 | 0.003 | -5.264
-17.5 | -0.893 | 0.17034 | 0.003 | -5.243
-17 | -0.865 | 0.16595 | 0.002 | -5.214
-16.5 | -0.838 | 0.15802 | 0.001 | -5.301
-16 | -0.81 | 0.15579 | 0.001 | -5.198
-15.5 | -0.782 | 0.15001 | 0 | -5.213
-15 | -0.754 | 0.14445 | 0 | -5.223
-14.5 | -0.727 | 0.13733 | -0.001 | -5.295
-14 | -0.699 | 0.13156 | -0.002 | -5.315
-13.5 | -0.67 | 0.12578 | -0.002 | -5.324
-13 | -0.641 | 0.1209 | -0.003 | -5.305
-12.5 | -0.614 | 0.11383 | -0.003 | -5.391
-12 | -0.586 | 0.1101 | -0.004 | -5.321
-11.5 | -0.558 | 0.11012 | -0.004 | -5.066
-11 | -0.53 | 0.1058 | -0.005 | -5.008
-10.5 | -0.502 | 0.10273 | -0.005 | -4.885
-10 | -0.473 | 0.08444 | -0.006 | -5.607
-9.5 | -0.446 | 0.07057 | -0.007 | -6.313
-9 | -0.417 | 0.06307 | -0.007 | -6.619
-8.5 | -0.389 | 0.05571 | -0.008 | -6.988
-8 | -0.36 | 0.06475 | -0.008 | -5.564
-7.5 | -0.332 | 0.05331 | -0.008 | -6.23
-7 | -0.461 | 0.04814 | -0.009 | -9.577
-6.5 | -0.475 | 0.04462 | -0.011 | -10.645
-6 | -0.548 | 0.01411 | -0.024 | -38.826
-5.5 | -0.504 | 0.01328 | -0.025 | -37.931
-5 | -0.452 | 0.01234 | -0.027 | -36.633
-4.5 | -0.39 | 0.01182 | -0.028 | -33.025
-4 | -0.325 | 0.01141 | -0.029 | -28.471
-3.5 | -0.256 | 0.01099 | -0.031 | -23.332
-3 | -0.187 | 0.01063 | -0.032 | -17.584
-2.5 | -0.117 | 0.01027 | -0.034 | -11.362
-2 | -0.046 | 0.00975 | -0.035 | -4.701
-1.5 | 0.025 | 0.00671 | -0.036 | 3.778
-1 | 0.097 | 0.00677 | -0.038 | 14.305
-0.5 | 0.168 | 0.00675 | -0.039 | 24.926
0 | 0.242 | 0.00672 | -0.04 | 35.966
0.5 | 0.314 | 0.0069 | -0.042 | 45.46
1 | 0.386 | 0.00691 | -0.043 | 55.793
1.5 | 0.458 | 0.00698 | -0.045 | 65.569
2 | 0.53 | 0.00699 | -0.046 | 75.812
2.5 | 0.602 | 0.00707 | -0.047 | 85.127
3 | 0.674 | 0.00718 | -0.049 | 93.783
3.5 | 0.742 | 0.00733 | -0.05 | 101.222
4 | 0.812 | 0.0075 | -0.051 | 108.285
4.5 | 0.882 | 0.0078 | -0.053 | 113.076
5 | 0.95 | 0.0081 | -0.054 | 117.336
5.5 | 1.016 | 0.00843 | -0.056 | 120.587
6 | 1.059 | 0.00901 | -0.056 | 117.494
6.5 | 1.094 | 0.01916 | -0.056 | 57.068
7 | 1.146 | 0.02042 | -0.057 | 56.103
7.5 | 1.19 | 0.02178 | -0.058 | 54.639
8 | 1.222 | 0.02335 | -0.059 | 52.338
8.5 | 1.236 | 0.02601 | -0.06 | 47.511
9 | 1.22 | 0.02842 | -0.061 | 42.935
9.5 | 1.131 | 0.03101 | -0.062 | 36.464
10 | 0.779 | 0.03453 | -0.063 | 22.562
10.5 | 0.695 | 0.07588 | -0.031 | 9.158
11 | 0.722 | 0.08748 | -0.031 | 8.258
11.5 | 0.75 | 0.10807 | -0.031 | 6.944
12 | 0.778 | 0.11129 | -0.032 | 6.994
12.5 | 0.806 | 0.11644 | -0.033 | 6.926
13 | 0.835 | 0.12291 | -0.035 | 6.792
13.5 | 0.868 | 0.13164 | -0.041 | 6.59

## 48. Re 1M Mach 0.50 (2)
BIGFOIL.COM POLAR EXPORT
GA 40A217
GA 40A217 |  |  |  | Cl Max: | 1.067 | at alpha= | 13 | deg
XFOIL ncrit=9 |  |  |  | L/D Max: | 110.5 | at alpha= | 5.5 | deg
Re: | 1000000 |  |  | Cd Min: | 0.24251 | at alpha= | -20 | deg
Mach: | 0.5 |  |  | Cl=0 at alpha= | -1.5869 | deg
|  |  |  | @ Cl=0.1, Cd= | 0.0072839
|  |  |  | @ Cl=0.4, Cd= | 0.0075224
|  |  |  | @ Cl=0.6, Cd= | 0.007794
alpha (deg) | Cl | Cd | Cm | Cl/Cd
-20 | -0.5899 | 0.24251 | 0.0092 | -2.4325
-19.5 | -0.568 | 0.23517 | 0.0044 | -2.4153
-19 | -0.5466 | 0.22719 | -0.0005 | -2.4059
-18.5 | -0.529 | 0.21747 | -0.0069 | -2.4325
-18 | -0.5111 | 0.20897 | -0.0123 | -2.4458
-17.5 | -0.4871 | 0.20247 | -0.015 | -2.4058
-17 | -0.4462 | 0.1928 | -0.0258 | -2.3143
-16.5 | -0.3853 | 0.18024 | -0.0442 | -2.1377
-16 | -0.3781 | 0.17031 | -0.0492 | -2.2201
-15.5 | -0.3641 | 0.16202 | -0.0532 | -2.2473
-15 | -0.3427 | 0.15603 | -0.0553 | -2.1964
-14.5 | -0.3253 | 0.14914 | -0.0587 | -2.1812
-14 | -0.3118 | 0.14106 | -0.0626 | -2.2104
-13.5 | -0.3084 | 0.12988 | -0.0686 | -2.3745
-12.5 | -0.2921 | 0.11296 | -0.0761 | -2.5859
-12 | -0.3 | 0.10048 | -0.0821 | -2.9857
-11.5 | -0.3039 | 0.09048 | -0.0873 | -3.3588
-11 | -0.32 | 0.07713 | -0.0948 | -4.1488
-10.5 | -0.3523 | 0.06224 | -0.1046 | -5.6603
-10 | -0.386 | 0.05186 | -0.1099 | -7.4431
-9.5 | -0.4237 | 0.0429 | -0.1114 | -9.8765
-9 | -0.4545 | 0.03584 | -0.1093 | -12.6814
-8.5 | -0.4733 | 0.03026 | -0.1047 | -15.6411
-8 | -0.4783 | 0.02496 | -0.0988 | -19.1627
-7.5 | -0.4595 | 0.02169 | -0.0935 | -21.1849
-7 | -0.42 | 0.01897 | -0.0894 | -22.1402
-6.5 | -0.3781 | 0.01691 | -0.0852 | -22.3596
-6 | -0.3459 | 0.01532 | -0.0799 | -22.5783
-5.5 | -0.3167 | 0.01396 | -0.074 | -22.6862
-5 | -0.291 | 0.01287 | -0.0669 | -22.6107
-4.5 | -0.2569 | 0.01219 | -0.0608 | -21.0747
-4 | -0.2145 | 0.01146 | -0.0563 | -18.7173
-3.5 | -0.1641 | 0.01088 | -0.0532 | -15.0827
-3 | -0.1108 | 0.01039 | -0.0507 | -10.6641
-2.5 | -0.0979 | 0.00811 | -0.0423 | -12.0715
-2 | -0.0528 | 0.00725 | -0.0385 | -7.2828
-1.5 | 0.0111 | 0.00723 | -0.0379 | 1.5353
-1 | 0.0772 | 0.00726 | -0.0379 | 10.6336
-0.5 | 0.1439 | 0.00733 | -0.0381 | 19.6317
0 | 0.2111 | 0.00737 | -0.0385 | 28.6431
0.5 | 0.2784 | 0.00742 | -0.039 | 37.5202
1 | 0.3456 | 0.00745 | -0.0394 | 46.3893
1.5 | 0.4132 | 0.00754 | -0.0399 | 54.8011
2 | 0.4804 | 0.00768 | -0.0403 | 62.5521
2.5 | 0.5469 | 0.00777 | -0.0404 | 70.3861
3 | 0.6133 | 0.0078 | -0.0403 | 78.6282
3.5 | 0.6772 | 0.00779 | -0.0395 | 86.932
4 | 0.7391 | 0.00775 | -0.0381 | 95.3677
4.5 | 0.8024 | 0.00785 | -0.037 | 102.2166
5 | 0.8616 | 0.00792 | -0.0348 | 108.7879
5.5 | 0.9061 | 0.0082 | -0.0299 | 110.5
6 | 0.8883 | 0.00953 | -0.0145 | 93.2109
6.5 | 0.8514 | 0.01231 | 0.0008 | 69.1633
7 | 0.8276 | 0.01574 | 0.0116 | 52.5794
7.5 | 0.8158 | 0.01908 | 0.02 | 42.7568
8 | 0.8197 | 0.02192 | 0.0263 | 37.3951
8.5 | 0.8508 | 0.0247 | 0.0276 | 34.4453
9 | 0.9403 | 0.02919 | 0.0153 | 32.2131
9.5 | 0.9632 | 0.03222 | 0.0185 | 29.8945
10 | 0.9853 | 0.03549 | 0.0215 | 27.7628
10.5 | 1.0073 | 0.03895 | 0.0243 | 25.8614
11 | 1.0251 | 0.04287 | 0.0269 | 23.9118
11.5 | 1.042 | 0.04704 | 0.0293 | 22.1514
12 | 1.0515 | 0.05195 | 0.0316 | 20.2406
12.5 | 1.0633 | 0.05692 | 0.0335 | 18.6806
13 | 1.067 | 0.06282 | 0.0348 | 16.985
13.5 | 1.0644 | 0.06957 | 0.0356 | 15.2997
14 | 1.0548 | 0.07743 | 0.0353 | 13.6226
14.5 | 1.0383 | 0.08661 | 0.0334 | 11.9882
15 | 1.0143 | 0.09719 | 0.0298 | 10.4363
15.5 | 0.985 | 0.10919 | 0.0244 | 9.021
16 | 0.9508 | 0.12271 | 0.0173 | 7.7483
16.5 | 0.916 | 0.13737 | 0.0087 | 6.6681
17 | 0.8807 | 0.15332 | -0.001 | 5.7442
17.5 | 0.8464 | 0.17054 | -0.0115 | 4.9631
18 | 0.8416 | 0.18262 | -0.0188 | 4.6085

## 49. Re 2M Mach 0.00 (1)
BIGFOIL.COM POLAR EXPORT
GA 40A217
GA 40A217 |  |  |  | Cl Max: | 1.49 | at alpha= | 14.5 | deg
JavaFoil+Calcfoil stall+Eppler ext transition |  |  |  | L/D Max: | 155.372 | at alpha= | 6.5 | deg
Re: | 2000000 |  |  | Cd Min: | 0.00541 | at alpha= | -1 | deg
Mach: | 0 |  |  | Cl=0 at alpha= | -1.6774 | deg
|  |  |  | @ Cl=0.1, Cd= | 0.0054384
|  |  |  | @ Cl=0.4, Cd= | 0.00544
|  |  |  | @ Cl=0.6, Cd= | 0.0056279
alpha (deg) | Cl | Cd | Cm | Cl/Cd
-16.5 | -0.756 | 0.12097 | 0.001 | -6.247
-16 | -0.768 | 0.1144 | 0.001 | -6.709
-15.5 | -0.776 | 0.11023 | 0 | -7.036
-15 | -0.783 | 0.10521 | 0 | -7.444
-14.5 | -0.79 | 0.0989 | -0.001 | -7.99
-14 | -0.795 | 0.0905 | -0.002 | -8.79
-13.5 | -0.798 | 0.08421 | -0.002 | -9.479
-13 | -0.807 | 0.07269 | -0.003 | -11.102
-12.5 | -0.787 | 0.07708 | -0.003 | -10.214
-12 | -0.905 | 0.02211 | -0.007 | -40.902
-11.5 | -0.907 | 0.01762 | -0.008 | -51.474
-11 | -0.892 | 0.01638 | -0.009 | -54.495
-10.5 | -0.875 | 0.0151 | -0.01 | -57.951
-10 | -0.852 | 0.0141 | -0.011 | -60.389
-9.5 | -0.823 | 0.01323 | -0.013 | -62.215
-9 | -0.792 | 0.01252 | -0.014 | -63.255
-8.5 | -0.757 | 0.01145 | -0.015 | -66.077
-8 | -0.714 | 0.01097 | -0.016 | -65.092
-7.5 | -0.668 | 0.01069 | -0.017 | -62.513
-7 | -0.619 | 0.0108 | -0.018 | -57.36
-6.5 | -0.568 | 0.0101 | -0.02 | -56.218
-6 | -0.514 | 0.00971 | -0.021 | -52.943
-5.5 | -0.459 | 0.00961 | -0.022 | -47.735
-5 | -0.402 | 0.00956 | -0.023 | -42.037
-4.5 | -0.343 | 0.00924 | -0.024 | -37.158
-4 | -0.284 | 0.00875 | -0.025 | -32.427
-3.5 | -0.223 | 0.00875 | -0.027 | -25.533
-3 | -0.163 | 0.00829 | -0.028 | -19.602
-2.5 | -0.101 | 0.00806 | -0.029 | -12.567
-2 | -0.04 | 0.0055 | -0.03 | -7.242
-1.5 | 0.022 | 0.00547 | -0.031 | 4.021
-1 | 0.084 | 0.00541 | -0.033 | 15.509
-0.5 | 0.146 | 0.00552 | -0.034 | 26.417
0 | 0.209 | 0.00547 | -0.035 | 38.281
0.5 | 0.272 | 0.00551 | -0.036 | 49.311
1 | 0.334 | 0.0055 | -0.037 | 60.793
1.5 | 0.396 | 0.00544 | -0.039 | 72.915
2 | 0.459 | 0.00544 | -0.04 | 84.349
2.5 | 0.521 | 0.00552 | -0.041 | 94.457
3 | 0.583 | 0.0056 | -0.042 | 104.248
3.5 | 0.644 | 0.0057 | -0.043 | 112.877
4 | 0.705 | 0.00563 | -0.045 | 125.168
4.5 | 0.766 | 0.00596 | -0.046 | 128.62
5 | 0.827 | 0.00611 | -0.047 | 135.381
5.5 | 0.886 | 0.00629 | -0.048 | 140.875
6 | 0.945 | 0.00651 | -0.049 | 145.223
6.5 | 1.003 | 0.00646 | -0.05 | 155.372
7 | 1.06 | 0.01102 | -0.052 | 96.174
7.5 | 1.089 | 0.01376 | -0.051 | 79.102
8 | 1.138 | 0.01447 | -0.052 | 78.611
8.5 | 1.185 | 0.01503 | -0.054 | 78.809
9 | 1.229 | 0.01589 | -0.054 | 77.343
9.5 | 1.27 | 0.01686 | -0.055 | 75.314
10 | 1.308 | 0.01776 | -0.056 | 73.67
10.5 | 1.342 | 0.01937 | -0.057 | 69.295
11 | 1.374 | 0.02045 | -0.058 | 67.19
11.5 | 1.402 | 0.02163 | -0.059 | 64.833
12 | 1.427 | 0.02305 | -0.06 | 61.878
12.5 | 1.447 | 0.02431 | -0.061 | 59.537
13 | 1.464 | 0.02602 | -0.062 | 56.266
13.5 | 1.477 | 0.02741 | -0.063 | 53.871
14 | 1.485 | 0.02916 | -0.063 | 50.928
14.5 | 1.49 | 0.03104 | -0.064 | 48.003
15 | 1.49 | 0.03321 | -0.065 | 44.857
15.5 | 1.486 | 0.03565 | -0.065 | 41.683
16 | 1.478 | 0.03835 | -0.066 | 38.551
16.5 | 1.468 | 0.04089 | -0.067 | 35.903
17 | 1.453 | 0.044 | -0.067 | 33.019
17.5 | 1.432 | 0.04863 | -0.068 | 29.446
18 | 1.407 | 0.05429 | -0.068 | 25.927
18.5 | 1.38 | 0.06043 | -0.068 | 22.841
19 | 1.349 | 0.06814 | -0.068 | 19.797
19.5 | 1.302 | 0.08377 | -0.066 | 15.537

## 50. Re 2M Mach 0.00 (2)
BIGFOIL.COM POLAR EXPORT
GA 40A217
GA 40A217 |  |  |  | Cl Max: | 1.4834 | at alpha= | 20 | deg
XFOIL ncrit=9 |  |  |  | L/D Max: | 128.517 | at alpha= | 5 | deg
Re: | 2000000 |  |  | Cd Min: | 0.1316 | at alpha= | -20 | deg
Mach: | 0 |  |  | Cl=0 at alpha= | -1.6005 | deg
|  |  |  | @ Cl=0.1, Cd= | 0.005213
|  |  |  | @ Cl=0.4, Cd= | 0.0052657
|  |  |  | @ Cl=0.6, Cd= | 0.0053986
alpha (deg) | Cl | Cd | Cm | Cl/Cd
-20 | -0.8758 | 0.1316 | -0.0257 | -6.655
-19.5 | -0.9438 | 0.10968 | -0.0375 | -8.605
-19 | -1.0348 | 0.08546 | -0.0508 | -12.1086
-18.5 | -1.0664 | 0.07308 | -0.0574 | -14.5922
-18 | -1.1004 | 0.06157 | -0.0625 | -17.8723
-17.5 | -1.1147 | 0.05357 | -0.0653 | -20.8083
-17 | -1.1215 | 0.04709 | -0.0669 | -23.8161
-16.5 | -1.1185 | 0.04214 | -0.0676 | -26.5425
-16 | -1.1417 | 0.03518 | -0.0669 | -32.4531
-15.5 | -1.1056 | 0.03057 | -0.0727 | -36.1662
-15 | -1.004 | 0.02753 | -0.0885 | -36.4693
-14.5 | -0.9951 | 0.02524 | -0.085 | -39.4255
-13 | -0.9189 | 0.02092 | -0.0784 | -43.9245
-12.5 | -0.8983 | 0.01925 | -0.0752 | -46.6649
-11.5 | -0.8452 | 0.01684 | -0.0691 | -50.19
-11 | -0.8251 | 0.01548 | -0.0647 | -53.301
-10.5 | -0.7947 | 0.01464 | -0.0613 | -54.2828
-10 | -0.7641 | 0.01391 | -0.0576 | -54.9317
-9.5 | -0.7295 | 0.01335 | -0.0544 | -54.6442
-9 | -0.696 | 0.01289 | -0.0507 | -53.9953
-8.5 | -0.6613 | 0.01211 | -0.0474 | -54.6078
-7.5 | -0.5725 | 0.01118 | -0.0441 | -51.2075
-7 | -0.5242 | 0.01085 | -0.043 | -48.3134
-6.5 | -0.479 | 0.0103 | -0.0415 | -46.5049
-6 | -0.4289 | 0.00995 | -0.0408 | -43.1055
-5.5 | -0.3799 | 0.00956 | -0.0398 | -39.7385
-5 | -0.3287 | 0.00924 | -0.0393 | -35.5736
-4.5 | -0.2767 | 0.00893 | -0.0388 | -30.9854
-4 | -0.2244 | 0.00867 | -0.0385 | -25.8824
-3.5 | -0.1719 | 0.00839 | -0.0381 | -20.4887
-3 | -0.1248 | 0.00768 | -0.0369 | -16.25
-2.5 | -0.0913 | 0.00609 | -0.0335 | -14.9918
-2 | -0.0441 | 0.00547 | -0.0323 | -8.0622
-1.5 | 0.0111 | 0.00532 | -0.0324 | 2.0865
-1 | 0.0677 | 0.00523 | -0.0328 | 12.9446
-0.5 | 0.1247 | 0.0052 | -0.0332 | 23.9808
0 | 0.1818 | 0.00521 | -0.0337 | 34.8944
0.5 | 0.2393 | 0.00525 | -0.0343 | 45.581
1 | 0.2972 | 0.00524 | -0.035 | 56.7176
1.5 | 0.3552 | 0.00525 | -0.0357 | 67.6571
2 | 0.4122 | 0.00527 | -0.0362 | 78.2163
2.5 | 0.4694 | 0.00531 | -0.0368 | 88.3992
3 | 0.5254 | 0.00535 | -0.0371 | 98.2056
3.5 | 0.5825 | 0.00538 | -0.0376 | 108.2714
4 | 0.6388 | 0.00544 | -0.0381 | 117.4265
4.5 | 0.6941 | 0.00554 | -0.0383 | 125.2888
5 | 0.7454 | 0.0058 | -0.0378 | 128.5172
5.5 | 0.784 | 0.00661 | -0.035 | 118.6082
6 | 0.8111 | 0.00783 | -0.0303 | 103.5888
6.5 | 0.8377 | 0.00881 | -0.0254 | 95.0851
7 | 0.8573 | 0.00965 | -0.019 | 88.8394
7.5 | 0.873 | 0.01046 | -0.012 | 83.4608
8 | 0.8929 | 0.0113 | -0.0063 | 79.0177
8.5 | 0.9125 | 0.01224 | -0.0009 | 74.5507
9 | 0.9336 | 0.01322 | 0.0038 | 70.6203
9.5 | 0.9651 | 0.01453 | 0.0055 | 66.4212
10 | 1.0808 | 0.01623 | -0.0108 | 66.5927
10.5 | 1.1028 | 0.01777 | -0.0071 | 62.0597
11 | 1.135 | 0.01916 | -0.0056 | 59.238
11.5 | 1.163 | 0.02086 | -0.0037 | 55.7526
12 | 1.194 | 0.02242 | -0.0023 | 53.256
12.5 | 1.2215 | 0.02424 | -0.0008 | 50.3919
13 | 1.2457 | 0.02631 | 0.0009 | 47.347
13.5 | 1.2737 | 0.0282 | 0.0022 | 45.1667
14 | 1.3003 | 0.03023 | 0.0034 | 43.0136
14.5 | 1.3229 | 0.03264 | 0.0046 | 40.53
15 | 1.3447 | 0.03518 | 0.0058 | 38.2234
15.5 | 1.3684 | 0.03765 | 0.0067 | 36.3453
16 | 1.3899 | 0.04035 | 0.0075 | 34.4461
16.5 | 1.4046 | 0.04368 | 0.0085 | 32.1566
17 | 1.4251 | 0.0466 | 0.0091 | 30.5815
17.5 | 1.4414 | 0.04997 | 0.0096 | 28.8453
18 | 1.4555 | 0.05362 | 0.01 | 27.1447
18.5 | 1.4599 | 0.05837 | 0.0104 | 25.0111
19 | 1.4707 | 0.06254 | 0.0104 | 23.5161
19.5 | 1.479 | 0.06712 | 0.0102 | 22.0352
20 | 1.4834 | 0.07224 | 0.0098 | 20.5343

## 51. Re 2M Mach 0.10 (1)
BIGFOIL.COM POLAR EXPORT
GA 40A217
GA 40A217 |  |  |  | Cl Max: | 1.476 | at alpha= | 14.5 | deg
JavaFoil+Calcfoil stall+Eppler ext transition |  |  |  | L/D Max: | 155.503 | at alpha= | 6.5 | deg
Re: | 2000000 |  |  | Cd Min: | 0.00542 | at alpha= | -1.5 | deg
Mach: | 0.1 |  |  | Cl=0 at alpha= | -1.6774 | deg
|  |  |  | @ Cl=0.1, Cd= | 0.0054879
|  |  |  | @ Cl=0.4, Cd= | 0.0054325
|  |  |  | @ Cl=0.6, Cd= | 0.0056275
alpha (deg) | Cl | Cd | Cm | Cl/Cd
-16.5 | -0.718 | 0.12202 | 0.001 | -5.885
-16 | -0.733 | 0.11606 | 0.001 | -6.314
-15.5 | -0.745 | 0.11095 | 0 | -6.714
-15 | -0.756 | 0.1053 | 0 | -7.179
-14.5 | -0.766 | 0.10001 | -0.001 | -7.659
-14 | -0.775 | 0.09185 | -0.002 | -8.432
-13.5 | -0.778 | 0.08652 | -0.002 | -8.995
-13 | -0.781 | 0.0798 | -0.003 | -9.793
-12.5 | -0.873 | 0.03087 | -0.006 | -28.285
-12 | -0.772 | 0.07108 | -0.004 | -10.867
-11.5 | -0.894 | 0.01857 | -0.008 | -48.137
-11 | -0.882 | 0.01709 | -0.009 | -51.577
-10.5 | -0.869 | 0.01536 | -0.01 | -56.597
-10 | -0.848 | 0.01429 | -0.011 | -59.314
-9.5 | -0.821 | 0.01393 | -0.013 | -58.901
-9 | -0.79 | 0.01268 | -0.014 | -62.344
-8.5 | -0.757 | 0.01195 | -0.015 | -63.325
-8 | -0.715 | 0.01098 | -0.016 | -65.173
-7.5 | -0.67 | 0.01075 | -0.017 | -62.299
-7 | -0.621 | 0.01101 | -0.019 | -56.429
-6.5 | -0.57 | 0.01031 | -0.02 | -55.302
-6 | -0.516 | 0.00973 | -0.021 | -53.068
-5.5 | -0.461 | 0.00989 | -0.022 | -46.609
-5 | -0.404 | 0.00954 | -0.023 | -42.311
-4.5 | -0.345 | 0.00921 | -0.024 | -37.462
-4 | -0.285 | 0.00872 | -0.026 | -32.708
-3.5 | -0.225 | 0.00874 | -0.027 | -25.69
-3 | -0.163 | 0.00829 | -0.028 | -19.711
-2.5 | -0.102 | 0.00814 | -0.029 | -12.512
-2 | -0.04 | 0.00545 | -0.03 | -7.337
-1.5 | 0.022 | 0.00542 | -0.032 | 4.078
-1 | 0.084 | 0.00546 | -0.033 | 15.443
-0.5 | 0.147 | 0.00557 | -0.034 | 26.321
0 | 0.21 | 0.00552 | -0.035 | 38.131
0.5 | 0.273 | 0.0055 | -0.036 | 49.637
1 | 0.336 | 0.00554 | -0.038 | 60.594
1.5 | 0.398 | 0.00543 | -0.039 | 73.437
2 | 0.461 | 0.00551 | -0.04 | 83.649
2.5 | 0.524 | 0.00551 | -0.041 | 95.093
3 | 0.586 | 0.0056 | -0.042 | 104.771
3.5 | 0.647 | 0.00572 | -0.044 | 113.141
4 | 0.709 | 0.00566 | -0.045 | 125.191
4.5 | 0.77 | 0.00603 | -0.046 | 127.708
5 | 0.831 | 0.00614 | -0.047 | 135.362
5.5 | 0.891 | 0.00632 | -0.048 | 141.008
6 | 0.95 | 0.00658 | -0.05 | 144.267
6.5 | 1.008 | 0.00648 | -0.051 | 155.503
7 | 1.065 | 0.01112 | -0.052 | 95.798
7.5 | 1.093 | 0.01388 | -0.052 | 78.74
8 | 1.142 | 0.01458 | -0.053 | 78.291
8.5 | 1.188 | 0.01521 | -0.054 | 78.119
9 | 1.232 | 0.01616 | -0.055 | 76.243
9.5 | 1.273 | 0.01705 | -0.056 | 74.665
10 | 1.311 | 0.01803 | -0.057 | 72.697
10.5 | 1.344 | 0.01965 | -0.057 | 68.404
11 | 1.374 | 0.02076 | -0.058 | 66.21
11.5 | 1.402 | 0.0221 | -0.059 | 63.407
12 | 1.425 | 0.02346 | -0.06 | 60.716
12.5 | 1.444 | 0.02473 | -0.061 | 58.391
13 | 1.458 | 0.02667 | -0.062 | 54.651
13.5 | 1.468 | 0.02794 | -0.063 | 52.559
14 | 1.474 | 0.02977 | -0.064 | 49.52
14.5 | 1.476 | 0.03172 | -0.064 | 46.529
15 | 1.473 | 0.03405 | -0.065 | 43.245
15.5 | 1.465 | 0.03674 | -0.066 | 39.864
16 | 1.453 | 0.03953 | -0.066 | 36.759
16.5 | 1.438 | 0.04223 | -0.067 | 34.055
17 | 1.418 | 0.04615 | -0.067 | 30.725
17.5 | 1.392 | 0.05118 | -0.068 | 27.196
18 | 1.363 | 0.05704 | -0.068 | 23.893
18.5 | 1.327 | 0.06559 | -0.068 | 20.23
19 | 1.274 | 0.0825 | -0.066 | 15.442
19.5 | 1.201 | 0.11462 | -0.06 | 10.476

## 52. Re 2M Mach 0.10 (2)
BIGFOIL.COM POLAR EXPORT
GA 40A217
GA 40A217 |  |  |  | Cl Max: | 1.4694 | at alpha= | 20 | deg
XFOIL ncrit=9 |  |  |  | L/D Max: | 128.559 | at alpha= | 5 | deg
Re: | 2000000 |  |  | Cd Min: | 0.13893 | at alpha= | -19.5 | deg
Mach: | 0.1 |  |  | Cl=0 at alpha= | -1.6014 | deg
|  |  |  | @ Cl=0.1, Cd= | 0.0052289
|  |  |  | @ Cl=0.4, Cd= | 0.0052823
|  |  |  | @ Cl=0.6, Cd= | 0.0054148
alpha (deg) | Cl | Cd | Cm | Cl/Cd
-19.5 | -0.8102 | 0.13893 | -0.0232 | -5.8317
-19 | -0.8857 | 0.11467 | -0.0359 | -7.7239
-18.5 | -0.9634 | 0.09182 | -0.0486 | -10.4923
-18 | -1.0333 | 0.07275 | -0.059 | -14.2034
-17 | -1.0637 | 0.05514 | -0.0668 | -19.2909
-16.5 | -1.0885 | 0.04655 | -0.0689 | -23.3835
-16 | -1.1044 | 0.03973 | -0.0693 | -27.7976
-15.5 | -1.0877 | 0.03306 | -0.0751 | -32.9008
-15 | -0.992 | 0.02915 | -0.0911 | -34.0309
-14.5 | -0.9851 | 0.02659 | -0.0878 | -37.0478
-14 | -0.9673 | 0.02457 | -0.0852 | -39.3691
-13 | -0.9127 | 0.02175 | -0.081 | -41.9632
-12.5 | -0.8934 | 0.01991 | -0.0777 | -44.8719
-11.5 | -0.8338 | 0.01769 | -0.0724 | -47.134
-11 | -0.8205 | 0.01588 | -0.0672 | -51.6688
-10.5 | -0.7915 | 0.01493 | -0.0636 | -53.0141
-10 | -0.7611 | 0.01414 | -0.0599 | -53.826
-9.5 | -0.7264 | 0.01354 | -0.0566 | -53.6484
-9 | -0.6938 | 0.01299 | -0.0527 | -53.4103
-8.5 | -0.6599 | 0.01231 | -0.0491 | -53.6068
-8 | -0.6195 | 0.01173 | -0.0466 | -52.8133
-7.5 | -0.5738 | 0.01126 | -0.045 | -50.9591
-7 | -0.526 | 0.01091 | -0.0438 | -48.2126
-6.5 | -0.4805 | 0.01035 | -0.0422 | -46.4251
-6 | -0.4303 | 0.01 | -0.0414 | -43.03
-5.5 | -0.3811 | 0.00962 | -0.0404 | -39.6154
-5 | -0.3298 | 0.00927 | -0.0398 | -35.5771
-4.5 | -0.2776 | 0.00896 | -0.0393 | -30.9821
-4 | -0.2252 | 0.0087 | -0.0388 | -25.8851
-3.5 | -0.1722 | 0.00842 | -0.0385 | -20.4513
-3 | -0.1239 | 0.00779 | -0.0374 | -15.905
-2.5 | -0.091 | 0.00615 | -0.0339 | -14.7967
-2 | -0.0444 | 0.00549 | -0.0325 | -8.0874
-1.5 | 0.0113 | 0.00533 | -0.0326 | 2.1201
-1 | 0.0681 | 0.00524 | -0.0329 | 12.9962
-0.5 | 0.1255 | 0.00522 | -0.0334 | 24.0421
0 | 0.1828 | 0.00522 | -0.0339 | 35.0192
0.5 | 0.2409 | 0.00526 | -0.0345 | 45.7985
1 | 0.299 | 0.00525 | -0.0352 | 56.9524
1.5 | 0.3574 | 0.00526 | -0.0359 | 67.9468
2 | 0.4146 | 0.00529 | -0.0364 | 78.3743
2.5 | 0.4723 | 0.00532 | -0.037 | 88.7782
3 | 0.5286 | 0.00537 | -0.0372 | 98.4358
3.5 | 0.586 | 0.0054 | -0.0378 | 108.5185
4 | 0.6426 | 0.00546 | -0.0382 | 117.6923
4.5 | 0.6983 | 0.00555 | -0.0384 | 125.8198
5 | 0.7495 | 0.00583 | -0.0378 | 128.5592
5.5 | 0.7873 | 0.00668 | -0.0348 | 117.8593
6.5 | 0.8391 | 0.00889 | -0.0246 | 94.387
7 | 0.8562 | 0.00972 | -0.0177 | 88.0864
7.5 | 0.8712 | 0.0106 | -0.0106 | 82.1887
8 | 0.8911 | 0.01147 | -0.0049 | 77.6896
8.5 | 0.9111 | 0.01245 | 0.0004 | 73.1807
9 | 0.9316 | 0.01351 | 0.0052 | 68.9563
9.5 | 0.9665 | 0.01488 | 0.0062 | 64.953
10 | 1.083 | 0.01667 | -0.0103 | 64.967
10.5 | 1.1036 | 0.01821 | -0.0062 | 60.6041
11 | 1.1352 | 0.01968 | -0.0045 | 57.6829
11.5 | 1.1629 | 0.02146 | -0.0027 | 54.1892
12 | 1.1942 | 0.02304 | -0.0012 | 51.8316
12.5 | 1.221 | 0.02495 | 0.0004 | 48.9379
13 | 1.246 | 0.02703 | 0.0021 | 46.0969
13.5 | 1.2735 | 0.02902 | 0.0034 | 43.8835
14 | 1.2992 | 0.0312 | 0.0047 | 41.641
14.5 | 1.3189 | 0.03393 | 0.0061 | 38.8712
15 | 1.3437 | 0.03631 | 0.0071 | 37.0063
15.5 | 1.3672 | 0.03886 | 0.0081 | 35.1827
16 | 1.3876 | 0.04173 | 0.009 | 33.2519
16.5 | 1.4039 | 0.04503 | 0.0099 | 31.177
17 | 1.4223 | 0.04826 | 0.0105 | 29.4716
17.5 | 1.4362 | 0.05195 | 0.0111 | 27.6458
18 | 1.4472 | 0.05604 | 0.0115 | 25.8244
18.5 | 1.4539 | 0.06068 | 0.0118 | 23.9601
19 | 1.4624 | 0.06524 | 0.0117 | 22.4157
19.5 | 1.4681 | 0.07026 | 0.0114 | 20.8952
20 | 1.4694 | 0.07585 | 0.0108 | 19.3724

## 53. Re 2M Mach 0.25 (1)
BIGFOIL.COM POLAR EXPORT
GA 40A217
GA 40A217 |  |  |  | Cl Max: | 1.406 | at alpha= | 12.5 | deg
JavaFoil+Calcfoil stall+Eppler ext transition |  |  |  | L/D Max: | 155.428 | at alpha= | 6.5 | deg
Re: | 2000000 |  |  | Cd Min: | 0.00546 | at alpha= | 0 | deg
Mach: | 0.25 |  |  | Cl=0 at alpha= | -1.6797 | deg
|  |  |  | @ Cl=0.1, Cd= | 0.0055444
|  |  |  | @ Cl=0.4, Cd= | 0.0055255
|  |  |  | @ Cl=0.6, Cd= | 0.0056877
alpha (deg) | Cl | Cd | Cm | Cl/Cd
-14.5 | -0.553 | 0.10569 | -0.001 | -5.235
-14 | -0.589 | 0.10003 | -0.001 | -5.888
-13.5 | -0.62 | 0.0929 | -0.002 | -6.676
-13 | -0.646 | 0.08841 | -0.002 | -7.305
-12.5 | -0.668 | 0.08175 | -0.003 | -8.167
-12 | -0.681 | 0.0796 | -0.004 | -8.549
-11.5 | -0.691 | 0.07301 | -0.004 | -9.46
-11 | -0.692 | 0.06964 | -0.005 | -9.933
-10.5 | -0.69 | 0.06449 | -0.006 | -10.693
-10 | -0.685 | 0.05755 | -0.007 | -11.91
-9.5 | -0.799 | 0.015 | -0.013 | -53.29
-9 | -0.778 | 0.01356 | -0.014 | -57.33
-8.5 | -0.749 | 0.01277 | -0.015 | -58.661
-8 | -0.718 | 0.01187 | -0.017 | -60.47
-7.5 | -0.677 | 0.01154 | -0.018 | -58.642
-7 | -0.631 | 0.011 | -0.019 | -57.304
-6.5 | -0.581 | 0.01004 | -0.02 | -57.847
-6 | -0.527 | 0.00962 | -0.021 | -54.802
-5.5 | -0.471 | 0.0101 | -0.023 | -46.69
-5 | -0.413 | 0.00979 | -0.024 | -42.235
-4.5 | -0.354 | 0.00944 | -0.025 | -37.489
-4 | -0.293 | 0.00913 | -0.026 | -32.06
-3.5 | -0.231 | 0.00895 | -0.028 | -25.763
-3 | -0.168 | 0.00845 | -0.029 | -19.865
-2.5 | -0.105 | 0.00815 | -0.03 | -12.83
-2 | -0.041 | 0.00552 | -0.031 | -7.447
-1.5 | 0.023 | 0.00548 | -0.032 | 4.14
-1 | 0.087 | 0.00552 | -0.034 | 15.679
-0.5 | 0.151 | 0.00564 | -0.035 | 26.7
0 | 0.216 | 0.00546 | -0.036 | 39.559
0.5 | 0.281 | 0.00557 | -0.037 | 50.335
1 | 0.345 | 0.00562 | -0.039 | 61.397
1.5 | 0.409 | 0.00551 | -0.04 | 74.326
2 | 0.474 | 0.00556 | -0.041 | 85.202
2.5 | 0.538 | 0.00564 | -0.042 | 95.413
3 | 0.603 | 0.00569 | -0.044 | 105.886
3.5 | 0.665 | 0.00585 | -0.045 | 113.623
4 | 0.728 | 0.00578 | -0.046 | 126.034
4.5 | 0.791 | 0.00612 | -0.047 | 129.303
5 | 0.853 | 0.00624 | -0.048 | 136.803
5.5 | 0.914 | 0.00648 | -0.05 | 141.006
6 | 0.975 | 0.00677 | -0.051 | 143.886
6.5 | 1.034 | 0.00665 | -0.052 | 155.428
7 | 1.064 | 0.01391 | -0.052 | 76.494
7.5 | 1.115 | 0.01464 | -0.053 | 76.178
8 | 1.163 | 0.01547 | -0.054 | 75.23
8.5 | 1.209 | 0.01618 | -0.055 | 74.693
9 | 1.25 | 0.01725 | -0.056 | 72.449
9.5 | 1.288 | 0.01829 | -0.057 | 70.4
10 | 1.32 | 0.02003 | -0.058 | 65.899
10.5 | 1.348 | 0.02125 | -0.059 | 63.456
11 | 1.372 | 0.0226 | -0.06 | 60.705
11.5 | 1.389 | 0.02413 | -0.061 | 57.567
12 | 1.4 | 0.02579 | -0.062 | 54.306
12.5 | 1.406 | 0.02735 | -0.062 | 51.394
13 | 1.404 | 0.02929 | -0.063 | 47.922
13.5 | 1.395 | 0.03138 | -0.064 | 44.44
14 | 1.378 | 0.03382 | -0.065 | 40.742
14.5 | 1.354 | 0.03645 | -0.065 | 37.136
15 | 1.32 | 0.04081 | -0.066 | 32.337
15.5 | 1.278 | 0.04551 | -0.066 | 28.083
16 | 1.225 | 0.0529 | -0.066 | 23.155
16.5 | 1.134 | 0.07519 | -0.062 | 15.086
17 | 1.041 | 0.10423 | -0.056 | 9.988
17.5 | 0.969 | 0.12556 | -0.051 | 7.715

## 54. Re 2M Mach 0.25 (2)
BIGFOIL.COM POLAR EXPORT
GA 40A217
GA 40A217 |  |  |  | Cl Max: | 1.3985 | at alpha= | 18 | deg
XFOIL ncrit=9 |  |  |  | L/D Max: | 129.164 | at alpha= | 5 | deg
Re: | 2000000 |  |  | Cd Min: | 0.20648 | at alpha= | -19 | deg
Mach: | 0.25 |  |  | Cl=0 at alpha= | -1.6042 | deg
|  |  |  | @ Cl=0.1, Cd= | 0.0053
|  |  |  | @ Cl=0.4, Cd= | 0.0053871
|  |  |  | @ Cl=0.6, Cd= | 0.0055045
alpha (deg) | Cl | Cd | Cm | Cl/Cd
-19 | -0.552 | 0.20648 | 0.0016 | -2.6734
-18.5 | -0.5351 | 0.20061 | -0.002 | -2.6674
-18 | -0.5187 | 0.19437 | -0.0058 | -2.6686
-17.5 | -0.4983 | 0.18723 | -0.011 | -2.6614
-16 | -0.8002 | 0.084 | -0.0607 | -9.5262
-15.5 | -0.8372 | 0.06102 | -0.0847 | -13.7201
-15 | -0.8117 | 0.05032 | -0.1 | -16.1308
-14.5 | -0.8418 | 0.04243 | -0.1007 | -19.8397
-14 | -0.868 | 0.03563 | -0.0995 | -24.3615
-13.5 | -0.868 | 0.03151 | -0.0974 | -27.5468
-12.5 | -0.8473 | 0.02537 | -0.0917 | -33.3977
-12 | -0.8281 | 0.0231 | -0.0885 | -35.8485
-11.5 | -0.8069 | 0.02103 | -0.085 | -38.369
-11 | -0.7824 | 0.01926 | -0.0814 | -40.6231
-10.5 | -0.763 | 0.01735 | -0.0769 | -43.9769
-10 | -0.7401 | 0.01581 | -0.0723 | -46.8121
-9.5 | -0.7058 | 0.01496 | -0.0689 | -47.1791
-9 | -0.6752 | 0.014 | -0.0646 | -48.2286
-8.5 | -0.645 | 0.01316 | -0.0598 | -49.0122
-8 | -0.6173 | 0.0124 | -0.0544 | -49.7823
-7.5 | -0.5778 | 0.01176 | -0.0511 | -49.1327
-7 | -0.5322 | 0.01129 | -0.0488 | -47.1391
-6.5 | -0.4849 | 0.01078 | -0.0469 | -44.9814
-6 | -0.4371 | 0.01029 | -0.045 | -42.4781
-5.5 | -0.386 | 0.00993 | -0.0438 | -38.8721
-5 | -0.3355 | 0.00946 | -0.0425 | -35.4651
-4.5 | -0.282 | 0.00917 | -0.0418 | -30.7525
-4 | -0.2293 | 0.00884 | -0.041 | -25.9389
-3.5 | -0.1745 | 0.00853 | -0.0405 | -20.4572
-3 | -0.1214 | 0.00815 | -0.0398 | -14.8957
-2.5 | -0.0885 | 0.00656 | -0.0359 | -13.4909
-2 | -0.0452 | 0.00558 | -0.0336 | -8.1004
-1.5 | 0.0119 | 0.00538 | -0.0336 | 2.2119
-1 | 0.0703 | 0.0053 | -0.0339 | 13.2642
-0.5 | 0.1293 | 0.0053 | -0.0343 | 24.3962
0 | 0.1884 | 0.00532 | -0.0348 | 35.4135
0.5 | 0.249 | 0.00532 | -0.0355 | 46.8045
1 | 0.3089 | 0.00532 | -0.0362 | 58.0639
1.5 | 0.3689 | 0.00535 | -0.0368 | 68.9533
2 | 0.4276 | 0.00542 | -0.0372 | 78.893
2.5 | 0.4878 | 0.00541 | -0.0379 | 90.1664
3 | 0.546 | 0.00544 | -0.0381 | 100.3676
3.5 | 0.6046 | 0.00551 | -0.0385 | 109.7278
4 | 0.6637 | 0.00554 | -0.0389 | 119.8014
5 | 0.7724 | 0.00598 | -0.0379 | 129.1639
5.5 | 0.8046 | 0.00705 | -0.0334 | 114.1277
6 | 0.825 | 0.00832 | -0.0268 | 99.1587
6.5 | 0.8398 | 0.00927 | -0.019 | 90.5933
7 | 0.8483 | 0.0103 | -0.0103 | 82.3592
7.5 | 0.8623 | 0.01142 | -0.0033 | 75.5079
8 | 0.8811 | 0.01262 | 0.0023 | 69.8177
8.5 | 0.9027 | 0.01386 | 0.0071 | 65.1299
9 | 0.9212 | 0.01529 | 0.0121 | 60.2485
9.5 | 0.9707 | 0.01707 | 0.0098 | 56.8658
10.5 | 1.1048 | 0.02092 | -0.0012 | 52.8107
11 | 1.1333 | 0.02284 | 0.001 | 49.6191
11.5 | 1.1629 | 0.02475 | 0.0029 | 46.9859
12 | 1.1911 | 0.02679 | 0.0048 | 44.4606
12.5 | 1.2138 | 0.02931 | 0.0069 | 41.4125
13 | 1.2429 | 0.03149 | 0.0084 | 39.4697
13.5 | 1.2685 | 0.03402 | 0.01 | 37.2869
14 | 1.2887 | 0.03701 | 0.0117 | 34.8203
14.5 | 1.3144 | 0.0397 | 0.0129 | 33.1083
15 | 1.3346 | 0.0429 | 0.0142 | 31.1096
15.5 | 1.3482 | 0.04676 | 0.0155 | 28.8323
16 | 1.3671 | 0.05031 | 0.0164 | 27.1735
16.5 | 1.3827 | 0.05421 | 0.0172 | 25.5064
17 | 1.3886 | 0.05921 | 0.0179 | 23.4521
17.5 | 1.3926 | 0.06456 | 0.0182 | 21.5706
18 | 1.3985 | 0.06991 | 0.0181 | 20.0043
18.5 | 1.3977 | 0.07616 | 0.0176 | 18.3522
19 | 1.3924 | 0.08314 | 0.0165 | 16.7477
19.5 | 1.3797 | 0.09127 | 0.0147 | 15.1167
20 | 1.3548 | 0.10125 | 0.0117 | 13.3807

## 55. Re 2M Mach 0.50 (1)
BIGFOIL.COM POLAR EXPORT
GA 40A217
GA 40A217 |  |  |  | Cl Max: | 1.241 | at alpha= | 8.5 | deg
JavaFoil+Calcfoil stall+Eppler ext transition |  |  |  | L/D Max: | 138.106 | at alpha= | 5.5 | deg
Re: | 2000000 |  |  | Cd Min: | 0.00575 | at alpha= | 0 | deg
Mach: | 0.5 |  |  | Cl=0 at alpha= | -1.6761 | deg
|  |  |  | @ Cl=0.1, Cd= | 0.0057887
|  |  |  | @ Cl=0.4, Cd= | 0.0059056
|  |  |  | @ Cl=0.6, Cd= | 0.0060075
alpha (deg) | Cl | Cd | Cm | Cl/Cd
-20 | -1.033 | 0.18213 | 0.006 | -5.674
-19.5 | -1.006 | 0.17642 | 0.005 | -5.702
-19 | -0.979 | 0.17285 | 0.005 | -5.662
-18.5 | -0.955 | 0.16864 | 0.004 | -5.661
-18 | -0.926 | 0.15962 | 0.004 | -5.802
-17.5 | -0.896 | 0.15181 | 0.003 | -5.903
-17 | -0.867 | 0.14694 | 0.002 | -5.902
-16.5 | -0.839 | 0.14291 | 0.001 | -5.871
-16 | -0.811 | 0.13728 | 0.001 | -5.907
-15.5 | -0.783 | 0.13578 | 0 | -5.769
-15 | -0.755 | 0.12861 | 0 | -5.874
-14.5 | -0.728 | 0.12117 | -0.001 | -6.008
-14 | -0.7 | 0.1187 | -0.002 | -5.897
-13.5 | -0.671 | 0.11488 | -0.002 | -5.842
-13 | -0.642 | 0.10871 | -0.003 | -5.904
-12.5 | -0.614 | 0.10227 | -0.003 | -6.004
-12 | -0.586 | 0.09886 | -0.004 | -5.929
-11.5 | -0.558 | 0.09676 | -0.004 | -5.769
-11 | -0.53 | 0.09383 | -0.005 | -5.651
-10.5 | -0.502 | 0.09075 | -0.006 | -5.533
-10 | -0.474 | 0.07667 | -0.006 | -6.181
-9.5 | -0.446 | 0.06465 | -0.007 | -6.899
-9 | -0.418 | 0.05885 | -0.008 | -7.104
-8.5 | -0.391 | 0.05242 | -0.009 | -7.465
-8 | -0.361 | 0.05486 | -0.008 | -6.575
-7.5 | -0.333 | 0.05138 | -0.009 | -6.473
-7 | -0.462 | 0.04663 | -0.01 | -9.907
-6.5 | -0.577 | 0.01314 | -0.022 | -43.941
-6 | -0.553 | 0.01185 | -0.024 | -46.63
-5.5 | -0.509 | 0.01104 | -0.025 | -46.074
-5 | -0.453 | 0.01036 | -0.027 | -43.692
-4.5 | -0.391 | 0.00989 | -0.028 | -39.497
-4 | -0.325 | 0.01005 | -0.029 | -32.321
-3.5 | -0.257 | 0.00965 | -0.031 | -26.594
-3 | -0.187 | 0.00907 | -0.032 | -20.626
-2.5 | -0.117 | 0.00906 | -0.034 | -12.875
-2 | -0.046 | 0.00856 | -0.035 | -5.358
-1.5 | 0.025 | 0.00581 | -0.036 | 4.369
-1 | 0.097 | 0.00579 | -0.038 | 16.732
-0.5 | 0.168 | 0.00576 | -0.039 | 29.198
0 | 0.242 | 0.00575 | -0.04 | 42.005
0.5 | 0.314 | 0.00592 | -0.042 | 52.989
1 | 0.386 | 0.00589 | -0.043 | 65.488
1.5 | 0.458 | 0.00597 | -0.045 | 76.723
2 | 0.53 | 0.00592 | -0.046 | 89.462
2.5 | 0.602 | 0.00601 | -0.047 | 100.077
3 | 0.674 | 0.00614 | -0.049 | 109.776
3.5 | 0.742 | 0.00636 | -0.05 | 116.659
4 | 0.812 | 0.00655 | -0.051 | 124.029
4.5 | 0.882 | 0.00675 | -0.053 | 130.578
5 | 0.95 | 0.00697 | -0.054 | 136.249
5.5 | 1.016 | 0.00736 | -0.056 | 138.106
6 | 1.046 | 0.014 | -0.055 | 74.728
6.5 | 1.099 | 0.0168 | -0.056 | 65.457
7 | 1.151 | 0.01792 | -0.057 | 64.246
7.5 | 1.195 | 0.01911 | -0.058 | 62.554
8 | 1.228 | 0.02048 | -0.059 | 59.95
8.5 | 1.241 | 0.0229 | -0.06 | 54.209
9 | 1.226 | 0.02502 | -0.061 | 48.993
9.5 | 1.136 | 0.02714 | -0.062 | 41.864
10 | 0.784 | 0.03016 | -0.063 | 25.984
10.5 | 0.815 | 0.03152 | -0.064 | 25.847
11 | 0.724 | 0.08088 | -0.033 | 8.951
11.5 | 0.751 | 0.0962 | -0.032 | 7.804
12 | 0.779 | 0.0997 | -0.033 | 7.811
12.5 | 0.807 | 0.10524 | -0.034 | 7.668
13 | 0.837 | 0.11156 | -0.037 | 7.499
13.5 | 0.868 | 0.1186 | -0.042 | 7.323

## 56. Re 2M Mach 0.50 (2)
BIGFOIL.COM POLAR EXPORT
GA 40A217
GA 40A217 |  |  |  | Cl Max: | 1.1719 | at alpha= | 13 | deg
XFOIL ncrit=9 |  |  |  | L/D Max: | 132.674 | at alpha= | 4.5 | deg
Re: | 2000000 |  |  | Cd Min: | 0.24317 | at alpha= | -20 | deg
Mach: | 0.5 |  |  | Cl=0 at alpha= | -1.6147 | deg
|  |  |  | @ Cl=0.1, Cd= | 0.005654
|  |  |  | @ Cl=0.4, Cd= | 0.0057687
|  |  |  | @ Cl=0.6, Cd= | 0.00587
alpha (deg) | Cl | Cd | Cm | Cl/Cd
-20 | -0.6053 | 0.24317 | 0.0137 | -2.4892
-19.5 | -0.5848 | 0.23456 | 0.0083 | -2.4932
-18.5 | -0.5078 | 0.21388 | -0.0131 | -2.3742
-18 | -0.441 | 0.20077 | -0.0334 | -2.1965
-17.5 | -0.4231 | 0.1939 | -0.0367 | -2.1821
-17 | -0.4094 | 0.18418 | -0.0416 | -2.2228
-16.5 | -0.3924 | 0.17626 | -0.0457 | -2.2263
-16 | -0.3764 | 0.16796 | -0.0498 | -2.241
-15.5 | -0.3603 | 0.15994 | -0.0538 | -2.2527
-14.5 | -0.3252 | 0.14625 | -0.061 | -2.2236
-14 | -0.3204 | 0.13573 | -0.0656 | -2.3606
-13.5 | -0.3137 | 0.12624 | -0.0703 | -2.4849
-13 | -0.3141 | 0.11544 | -0.0755 | -2.7209
-12.5 | -0.3142 | 0.10559 | -0.0805 | -2.9757
-12 | -0.3321 | 0.09228 | -0.0874 | -3.5988
-11.5 | -0.3541 | 0.07831 | -0.0952 | -4.5218
-11 | -0.3893 | 0.06225 | -0.1059 | -6.2538
-10.5 | -0.4225 | 0.05138 | -0.112 | -8.223
-10 | -0.4545 | 0.0429 | -0.1142 | -10.5944
-9.5 | -0.4804 | 0.03644 | -0.113 | -13.1833
-9 | -0.5056 | 0.03048 | -0.1092 | -16.5879
-8.5 | -0.5196 | 0.02547 | -0.1033 | -20.4005
-8 | -0.5158 | 0.02069 | -0.097 | -24.9299
-7.5 | -0.4891 | 0.01703 | -0.0914 | -28.7199
-7 | -0.4645 | 0.01483 | -0.085 | -31.3216
-6.5 | -0.4341 | 0.01337 | -0.079 | -32.4682
-6 | -0.4039 | 0.01222 | -0.0725 | -33.0524
-5 | -0.3377 | 0.01066 | -0.0594 | -31.6792
-4.5 | -0.2898 | 0.01002 | -0.0555 | -28.9222
-4 | -0.2349 | 0.0096 | -0.0529 | -24.4688
-3.5 | -0.1791 | 0.0092 | -0.0506 | -19.4674
-3 | -0.1198 | 0.00883 | -0.0491 | -13.5674
-2.5 | -0.0645 | 0.00829 | -0.047 | -7.7805
-2 | -0.0447 | 0.00613 | -0.0395 | -7.292
-1.5 | 0.0133 | 0.00576 | -0.0381 | 2.309
-1 | 0.0797 | 0.00566 | -0.0382 | 14.0813
-0.5 | 0.1475 | 0.00564 | -0.0386 | 26.1525
0 | 0.2151 | 0.00563 | -0.039 | 38.206
0.5 | 0.2833 | 0.0057 | -0.0396 | 49.7018
1 | 0.3505 | 0.00574 | -0.04 | 61.0627
1.5 | 0.4194 | 0.00578 | -0.0407 | 72.5606
2 | 0.4873 | 0.00579 | -0.0411 | 84.1623
2.5 | 0.5548 | 0.00587 | -0.0413 | 94.5145
3 | 0.6218 | 0.00587 | -0.0413 | 105.9284
3.5 | 0.6882 | 0.00594 | -0.0411 | 115.8586
4 | 0.7537 | 0.00603 | -0.0405 | 124.9917
4.5 | 0.8186 | 0.00617 | -0.0397 | 132.6742
5 | 0.8569 | 0.0069 | -0.0341 | 124.1884
5.5 | 0.8442 | 0.00836 | -0.0195 | 100.9809
6 | 0.8235 | 0.01032 | -0.0052 | 79.7965
6.5 | 0.8149 | 0.01281 | 0.005 | 63.6144
7 | 0.8166 | 0.01542 | 0.0127 | 52.9572
7.5 | 0.8309 | 0.01773 | 0.0186 | 46.8641
8 | 0.8521 | 0.01988 | 0.0235 | 42.8622
8.5 | 0.8718 | 0.02221 | 0.0283 | 39.2526
9 | 0.8927 | 0.02461 | 0.0327 | 36.2739
9.5 | 0.9253 | 0.02703 | 0.0349 | 34.2323
10 | 1.0545 | 0.03144 | 0.0167 | 33.5401
10.5 | 1.0893 | 0.03457 | 0.0185 | 31.51
11 | 1.1129 | 0.03802 | 0.0214 | 29.2714
11.5 | 1.1367 | 0.04164 | 0.0241 | 27.2983
12 | 1.153 | 0.04595 | 0.0268 | 25.0925
12.5 | 1.1644 | 0.05087 | 0.0292 | 22.8897
13 | 1.1719 | 0.0563 | 0.0312 | 20.8153
13.5 | 1.1682 | 0.06296 | 0.0326 | 18.5546
14 | 1.1546 | 0.07082 | 0.0331 | 16.3033
14.5 | 1.1343 | 0.07982 | 0.0321 | 14.2107
15 | 1.1071 | 0.09017 | 0.0295 | 12.2779
15.5 | 1.078 | 0.10138 | 0.0254 | 10.6333
16 | 1.049 | 0.11325 | 0.0201 | 9.2627
16.5 | 1.0204 | 0.12568 | 0.0138 | 8.119
17 | 0.9882 | 0.13925 | 0.0061 | 7.0966
17.5 | 0.9581 | 0.15332 | -0.0023 | 6.249
18 | 0.931 | 0.16804 | -0.0115 | 5.5403

## 57. Re 3M Mach 0.00 (1)
BIGFOIL.COM POLAR EXPORT
GA 40A217
GA 40A217 |  |  |  | Cl Max: | 1.495 | at alpha= | 14.5 | deg
JavaFoil+Calcfoil stall+Eppler ext transition |  |  |  | L/D Max: | 148.339 | at alpha= | 6 | deg
Re: | 3000000 |  |  | Cd Min: | 0.00503 | at alpha= | 1.5 | deg
Mach: | 0 |  |  | Cl=0 at alpha= | -1.6774 | deg
|  |  |  | @ Cl=0.1, Cd= | 0.0050758
|  |  |  | @ Cl=0.4, Cd= | 0.0050357
|  |  |  | @ Cl=0.6, Cd= | 0.0053367
alpha (deg) | Cl | Cd | Cm | Cl/Cd
-17.5 | -0.73 | 0.1309 | 0.002 | -5.576
-17 | -0.744 | 0.1241 | 0.002 | -5.996
-16.5 | -0.757 | 0.1175 | 0.001 | -6.445
-16 | -0.769 | 0.11152 | 0.001 | -6.896
-15.5 | -0.779 | 0.10623 | 0 | -7.333
-15 | -0.787 | 0.10056 | 0 | -7.826
-14.5 | -0.795 | 0.09319 | -0.001 | -8.531
-14 | -0.798 | 0.08806 | -0.002 | -9.067
-13.5 | -0.803 | 0.08029 | -0.002 | -10.002
-13 | -0.908 | 0.02659 | -0.005 | -34.155
-12.5 | -0.927 | 0.01937 | -0.006 | -47.834
-12 | -0.924 | 0.01753 | -0.007 | -52.717
-11.5 | -0.915 | 0.01603 | -0.008 | -57.102
-11 | -0.899 | 0.01473 | -0.009 | -61.024
-10.5 | -0.879 | 0.01424 | -0.01 | -61.762
-10 | -0.855 | 0.01297 | -0.011 | -65.929
-9.5 | -0.829 | 0.01212 | -0.013 | -68.361
-9 | -0.796 | 0.01114 | -0.014 | -71.472
-8.5 | -0.757 | 0.01117 | -0.015 | -67.792
-8 | -0.714 | 0.01108 | -0.016 | -64.426
-7.5 | -0.668 | 0.01 | -0.017 | -66.85
-7 | -0.619 | 0.01002 | -0.018 | -61.821
-6.5 | -0.568 | 0.00938 | -0.02 | -60.545
-6 | -0.514 | 0.00901 | -0.021 | -57.064
-5.5 | -0.459 | 0.00897 | -0.022 | -51.136
-5 | -0.402 | 0.00886 | -0.023 | -45.326
-4.5 | -0.343 | 0.00864 | -0.024 | -39.735
-4 | -0.284 | 0.00809 | -0.026 | -35.077
-3.5 | -0.223 | 0.0082 | -0.027 | -27.253
-3 | -0.163 | 0.00793 | -0.028 | -20.508
-2.5 | -0.101 | 0.00754 | -0.029 | -13.435
-2 | -0.04 | 0.00509 | -0.03 | -7.812
-1.5 | 0.022 | 0.00507 | -0.031 | 4.336
-1 | 0.084 | 0.00505 | -0.033 | 16.608
-0.5 | 0.146 | 0.00515 | -0.034 | 28.339
0 | 0.209 | 0.00517 | -0.035 | 40.485
0.5 | 0.272 | 0.0051 | -0.036 | 53.297
1 | 0.334 | 0.00508 | -0.037 | 65.701
1.5 | 0.396 | 0.00503 | -0.039 | 78.762
2 | 0.459 | 0.00512 | -0.04 | 89.691
2.5 | 0.521 | 0.00519 | -0.041 | 100.346
3 | 0.583 | 0.00532 | -0.042 | 109.683
3.5 | 0.644 | 0.00538 | -0.043 | 119.649
4 | 0.705 | 0.00534 | -0.045 | 132.048
4.5 | 0.766 | 0.00557 | -0.046 | 137.495
5 | 0.827 | 0.00575 | -0.047 | 143.779
5.5 | 0.886 | 0.00611 | -0.048 | 145.162
6 | 0.945 | 0.00637 | -0.049 | 148.339
6.5 | 1.003 | 0.00994 | -0.05 | 100.886
7 | 1.06 | 0.01057 | -0.052 | 100.258
7.5 | 1.092 | 0.01273 | -0.052 | 85.841
8 | 1.142 | 0.01337 | -0.053 | 85.398
8.5 | 1.189 | 0.01387 | -0.054 | 85.733
9 | 1.233 | 0.01465 | -0.055 | 84.156
9.5 | 1.275 | 0.01552 | -0.056 | 82.152
10 | 1.313 | 0.01635 | -0.057 | 80.348
10.5 | 1.347 | 0.01784 | -0.058 | 75.539
11 | 1.379 | 0.01882 | -0.058 | 73.282
11.5 | 1.407 | 0.01995 | -0.059 | 70.545
12 | 1.431 | 0.02124 | -0.06 | 67.367
12.5 | 1.452 | 0.0224 | -0.061 | 64.838
13 | 1.469 | 0.02377 | -0.062 | 61.798
13.5 | 1.482 | 0.02521 | -0.063 | 58.765
14 | 1.49 | 0.02703 | -0.064 | 55.124
14.5 | 1.495 | 0.02857 | -0.064 | 52.314
15 | 1.495 | 0.03063 | -0.065 | 48.804
15.5 | 1.491 | 0.03267 | -0.066 | 45.647
16 | 1.484 | 0.03504 | -0.066 | 42.355
16.5 | 1.474 | 0.03727 | -0.067 | 39.551
17 | 1.46 | 0.03993 | -0.068 | 36.562
17.5 | 1.441 | 0.04375 | -0.068 | 32.93
18 | 1.418 | 0.04802 | -0.069 | 29.536
18.5 | 1.394 | 0.05261 | -0.069 | 26.49
19 | 1.367 | 0.05769 | -0.069 | 23.691
19.5 | 1.336 | 0.06413 | -0.07 | 20.837

## 58. Re 3M Mach 0.00 (2)
BIGFOIL.COM POLAR EXPORT
GA 40A217
GA 40A217 |  |  |  | Cl Max: | 1.5537 | at alpha= | 20 | deg
XFOIL ncrit=9 |  |  |  | L/D Max: | 133.084 | at alpha= | 4.5 | deg
Re: | 3000000 |  |  | Cd Min: | 0.0673 | at alpha= | -20 | deg
Mach: | 0 |  |  | Cl=0 at alpha= | -1.6283 | deg
|  |  |  | @ Cl=0.1, Cd= | 0.0046918
|  |  |  | @ Cl=0.4, Cd= | 0.0046847
|  |  |  | @ Cl=0.6, Cd= | 0.0048641
alpha (deg) | Cl | Cd | Cm | Cl/Cd
-20 | -1.2627 | 0.0673 | -0.0575 | -18.7623
-19.5 | -1.2788 | 0.05894 | -0.0608 | -21.6966
-19 | -1.2892 | 0.05181 | -0.063 | -24.8832
-18.5 | -1.2877 | 0.04642 | -0.0642 | -27.7402
-18 | -1.2879 | 0.04122 | -0.0648 | -31.2445
-17.5 | -1.2692 | 0.03808 | -0.065 | -33.3298
-17 | -1.265 | 0.03387 | -0.0644 | -37.3487
-16.5 | -1.2473 | 0.03028 | -0.0649 | -41.1922
-16 | -1.1287 | 0.02667 | -0.0847 | -42.321
-15.5 | -1.094 | 0.02485 | -0.0857 | -44.0241
-15 | -1.0707 | 0.0233 | -0.0835 | -45.9528
-14.5 | -1.054 | 0.02135 | -0.0806 | -49.3677
-14 | -1.0281 | 0.01998 | -0.0782 | -51.4565
-13.5 | -1.0074 | 0.01838 | -0.075 | -54.8096
-13 | -0.9847 | 0.01701 | -0.0717 | -57.8895
-12.5 | -0.9588 | 0.01584 | -0.0684 | -60.5303
-12 | -0.9279 | 0.01502 | -0.0655 | -61.7776
-11.5 | -0.8975 | 0.01421 | -0.0622 | -63.1597
-11 | -0.8664 | 0.01351 | -0.0587 | -64.1303
-10.5 | -0.8347 | 0.01286 | -0.0551 | -64.9067
-10 | -0.8025 | 0.01232 | -0.0512 | -65.138
-9.5 | -0.7704 | 0.01169 | -0.0473 | -65.9025
-9 | -0.7279 | 0.01125 | -0.0453 | -64.7022
-8.5 | -0.6826 | 0.01082 | -0.0438 | -63.0869
-8 | -0.6354 | 0.01048 | -0.0426 | -60.6298
-7.5 | -0.5891 | 0.00999 | -0.0412 | -58.969
-7 | -0.5399 | 0.00964 | -0.0403 | -56.0062
-6.5 | -0.4894 | 0.00936 | -0.0397 | -52.2863
-6 | -0.4388 | 0.00899 | -0.039 | -48.8098
-5.5 | -0.3872 | 0.00872 | -0.0386 | -44.4037
-5 | -0.3342 | 0.00849 | -0.0383 | -39.364
-4.5 | -0.2817 | 0.00818 | -0.038 | -34.4377
-4 | -0.228 | 0.00795 | -0.0379 | -28.6792
-3 | -0.1213 | 0.00743 | -0.0375 | -16.3257
-2.5 | -0.0784 | 0.0064 | -0.0356 | -12.25
-2 | -0.0388 | 0.00521 | -0.0332 | -7.4472
-1.5 | 0.0134 | 0.00489 | -0.0328 | 2.7403
-1 | 0.0694 | 0.00474 | -0.0331 | 14.6414
-0.5 | 0.1265 | 0.00465 | -0.0336 | 27.2043
0 | 0.1842 | 0.00463 | -0.0342 | 39.784
0.5 | 0.242 | 0.00465 | -0.0348 | 52.043
1 | 0.2994 | 0.00468 | -0.0354 | 63.9744
1.5 | 0.3581 | 0.00467 | -0.0362 | 76.6809
2 | 0.4153 | 0.00469 | -0.0368 | 88.5501
2.5 | 0.4732 | 0.00473 | -0.0375 | 100.0423
3 | 0.5296 | 0.00479 | -0.0379 | 110.5637
3.5 | 0.5868 | 0.00485 | -0.0385 | 120.9897
4 | 0.6431 | 0.00491 | -0.039 | 130.9776
4.5 | 0.6947 | 0.00522 | -0.0385 | 133.0843
5 | 0.7333 | 0.00611 | -0.0357 | 120.0164
6 | 0.8001 | 0.008 | -0.0284 | 100.0125
6.5 | 0.8328 | 0.00874 | -0.0246 | 95.286
7 | 0.8614 | 0.00935 | -0.0199 | 92.1283
7.5 | 0.8831 | 0.00999 | -0.0138 | 88.3984
8 | 0.909 | 0.01061 | -0.0089 | 85.6739
8.5 | 0.9308 | 0.01145 | -0.0038 | 81.2926
9 | 0.9521 | 0.01244 | 0.0011 | 76.5354
9.5 | 0.9722 | 0.01357 | 0.0058 | 71.6433
10 | 0.9921 | 0.01453 | 0.0106 | 68.2794
10.5 | 1.105 | 0.01584 | -0.0047 | 69.7601
11.5 | 1.2019 | 0.01859 | -0.0081 | 64.653
12 | 1.2327 | 0.02013 | -0.0065 | 61.237
12.5 | 1.2637 | 0.02168 | -0.0051 | 58.2887
13 | 1.2925 | 0.02341 | -0.0037 | 55.2114
13.5 | 1.3174 | 0.02541 | -0.002 | 51.8457
14 | 1.3467 | 0.02716 | -0.0009 | 49.5839
14.5 | 1.3733 | 0.02916 | 0.0003 | 47.0953
15 | 1.3968 | 0.03146 | 0.0016 | 44.3992
15.5 | 1.4186 | 0.03397 | 0.0028 | 41.7604
16 | 1.443 | 0.0363 | 0.0037 | 39.7521
16.5 | 1.4646 | 0.03894 | 0.0046 | 37.6117
17 | 1.4805 | 0.04211 | 0.0057 | 35.1579
17.5 | 1.4991 | 0.04515 | 0.0063 | 33.2027
18 | 1.5159 | 0.04842 | 0.0069 | 31.3073
18.5 | 1.5288 | 0.05208 | 0.0074 | 29.3548
19 | 1.5372 | 0.05632 | 0.0079 | 27.294
19.5 | 1.5467 | 0.06055 | 0.008 | 25.5442
20 | 1.5537 | 0.06511 | 0.008 | 23.8627

## 59. Re 3M Mach 0.10 (1)
BIGFOIL.COM POLAR EXPORT
GA 40A217
GA 40A217 |  |  |  | Cl Max: | 1.481 | at alpha= | 14.5 | deg
JavaFoil+Calcfoil stall+Eppler ext transition |  |  |  | L/D Max: | 147.469 | at alpha= | 6 | deg
Re: | 3000000 |  |  | Cd Min: | 0.00508 | at alpha= | -2 | deg
Mach: | 0.1 |  |  | Cl=0 at alpha= | -1.6774 | deg
|  |  |  | @ Cl=0.1, Cd= | 0.0051152
|  |  |  | @ Cl=0.4, Cd= | 0.0050806
|  |  |  | @ Cl=0.6, Cd= | 0.0053098
alpha (deg) | Cl | Cd | Cm | Cl/Cd
-17 | -0.703 | 0.12618 | 0.002 | -5.569
-16.5 | -0.719 | 0.11982 | 0.001 | -6.003
-16 | -0.735 | 0.1135 | 0.001 | -6.471
-15.5 | -0.748 | 0.10767 | 0 | -6.945
-15 | -0.759 | 0.10209 | 0 | -7.438
-14.5 | -0.769 | 0.09533 | -0.001 | -8.068
-14 | -0.775 | 0.09051 | -0.002 | -8.567
-13.5 | -0.781 | 0.08366 | -0.002 | -9.337
-13 | -0.788 | 0.07524 | -0.003 | -10.466
-12.5 | -0.902 | 0.02188 | -0.006 | -41.223
-12 | -0.91 | 0.0182 | -0.007 | -50.013
-11.5 | -0.905 | 0.01649 | -0.008 | -54.845
-11 | -0.891 | 0.01502 | -0.009 | -59.361
-10.5 | -0.874 | 0.01443 | -0.01 | -60.573
-10 | -0.851 | 0.01314 | -0.012 | -64.795
-9.5 | -0.826 | 0.01236 | -0.013 | -66.791
-9 | -0.796 | 0.01121 | -0.014 | -71.004
-8.5 | -0.758 | 0.01124 | -0.015 | -67.39
-8 | -0.715 | 0.01076 | -0.016 | -66.464
-7.5 | -0.67 | 0.01003 | -0.017 | -66.798
-7 | -0.621 | 0.01025 | -0.019 | -60.614
-6.5 | -0.57 | 0.00961 | -0.02 | -59.331
-6 | -0.516 | 0.0091 | -0.021 | -56.773
-5.5 | -0.461 | 0.00916 | -0.022 | -50.294
-5 | -0.404 | 0.00891 | -0.023 | -45.298
-4.5 | -0.345 | 0.00867 | -0.024 | -39.784
-4 | -0.285 | 0.00817 | -0.026 | -34.916
-3.5 | -0.225 | 0.00819 | -0.027 | -27.43
-3 | -0.163 | 0.008 | -0.028 | -20.415
-2.5 | -0.102 | 0.00758 | -0.029 | -13.438
-2 | -0.04 | 0.00508 | -0.03 | -7.869
-1.5 | 0.022 | 0.00512 | -0.032 | 4.317
-1 | 0.084 | 0.0051 | -0.033 | 16.537
-0.5 | 0.147 | 0.00516 | -0.034 | 28.412
0 | 0.21 | 0.0051 | -0.035 | 41.246
0.5 | 0.273 | 0.00508 | -0.036 | 53.725
1 | 0.336 | 0.00513 | -0.038 | 65.417
1.5 | 0.398 | 0.00508 | -0.039 | 78.398
2 | 0.461 | 0.0051 | -0.04 | 90.336
2.5 | 0.524 | 0.00524 | -0.041 | 100.009
3 | 0.586 | 0.00528 | -0.042 | 111.107
3.5 | 0.647 | 0.00541 | -0.044 | 119.47
4 | 0.709 | 0.0053 | -0.045 | 133.615
4.5 | 0.77 | 0.00565 | -0.046 | 136.225
5 | 0.831 | 0.00583 | -0.047 | 142.521
5.5 | 0.891 | 0.00614 | -0.048 | 145.135
6 | 0.95 | 0.00644 | -0.05 | 147.469
6.5 | 1.008 | 0.01001 | -0.051 | 100.682
7 | 1.065 | 0.01064 | -0.052 | 100.097
7.5 | 1.097 | 0.01284 | -0.052 | 85.381
8 | 1.146 | 0.01351 | -0.053 | 84.812
8.5 | 1.193 | 0.01403 | -0.054 | 84.986
9 | 1.237 | 0.01492 | -0.055 | 82.905
9.5 | 1.278 | 0.01572 | -0.056 | 81.285
10 | 1.316 | 0.01659 | -0.057 | 79.321
10.5 | 1.349 | 0.01809 | -0.058 | 74.572
11 | 1.38 | 0.0191 | -0.059 | 72.227
11.5 | 1.406 | 0.02039 | -0.06 | 68.981
12 | 1.429 | 0.02163 | -0.06 | 66.077
12.5 | 1.448 | 0.02277 | -0.061 | 63.6
13 | 1.463 | 0.02438 | -0.062 | 59.986
13.5 | 1.473 | 0.02571 | -0.063 | 57.31
14 | 1.479 | 0.02761 | -0.064 | 53.571
14.5 | 1.481 | 0.02918 | -0.065 | 50.746
15 | 1.478 | 0.03136 | -0.065 | 47.121
15.5 | 1.47 | 0.03363 | -0.066 | 43.72
16 | 1.459 | 0.0361 | -0.067 | 40.422
16.5 | 1.445 | 0.03845 | -0.067 | 37.581
17 | 1.426 | 0.04172 | -0.068 | 34.17
17.5 | 1.402 | 0.04564 | -0.069 | 30.715
18 | 1.375 | 0.04996 | -0.069 | 27.524
18.5 | 1.344 | 0.05572 | -0.069 | 24.125
19 | 1.311 | 0.06218 | -0.069 | 21.075
19.5 | 1.268 | 0.07333 | -0.068 | 17.293

## 60. Re 3M Mach 0.10 (2)
BIGFOIL.COM POLAR EXPORT
GA 40A217
GA 40A217 |  |  |  | Cl Max: | 1.5448 | at alpha= | 20 | deg
XFOIL ncrit=9 |  |  |  | L/D Max: | 133.359 | at alpha= | 4.5 | deg
Re: | 3000000 |  |  | Cd Min: | 0.08143 | at alpha= | -20 | deg
Mach: | 0.1 |  |  | Cl=0 at alpha= | -1.643 | deg
|  |  |  | @ Cl=0.1, Cd= | 0.0047028
|  |  |  | @ Cl=0.4, Cd= | 0.0047038
|  |  |  | @ Cl=0.6, Cd= | 0.004872
alpha (deg) | Cl | Cd | Cm | Cl/Cd
-20 | -1.1807 | 0.08143 | -0.0528 | -14.4996
-19.5 | -1.2158 | 0.06934 | -0.0587 | -17.5339
-19 | -1.24 | 0.05968 | -0.0627 | -20.7775
-18.5 | -1.2461 | 0.05287 | -0.065 | -23.5691
-18 | -1.2559 | 0.04612 | -0.0665 | -27.2311
-17.5 | -1.2417 | 0.04226 | -0.067 | -29.3824
-17 | -1.2424 | 0.0372 | -0.067 | -33.3978
-16.5 | -1.2314 | 0.03286 | -0.0675 | -37.4741
-16 | -1.1194 | 0.0285 | -0.087 | -39.2772
-15.5 | -1.0848 | 0.02624 | -0.0886 | -41.3415
-15 | -1.0632 | 0.02447 | -0.0864 | -43.4491
-14 | -1.0239 | 0.02075 | -0.081 | -49.3446
-13.5 | -0.9978 | 0.01935 | -0.0784 | -51.5659
-13 | -0.9801 | 0.01763 | -0.0746 | -55.5927
-12.5 | -0.9554 | 0.01632 | -0.0711 | -58.5417
-12 | -0.9249 | 0.01541 | -0.0681 | -60.0195
-11.5 | -0.8948 | 0.01454 | -0.0648 | -61.5406
-11 | -0.8639 | 0.01376 | -0.0612 | -62.7834
-10.5 | -0.8326 | 0.01306 | -0.0575 | -63.7519
-10 | -0.8005 | 0.01245 | -0.0536 | -64.2972
-9.5 | -0.7702 | 0.01187 | -0.0491 | -64.8863
-9 | -0.7294 | 0.01135 | -0.0467 | -64.2643
-8.5 | -0.6845 | 0.0109 | -0.045 | -62.7982
-7.5 | -0.5906 | 0.01008 | -0.0422 | -58.5913
-7 | -0.5421 | 0.0097 | -0.0411 | -55.8866
-6.5 | -0.4913 | 0.0094 | -0.0403 | -52.266
-5.5 | -0.3888 | 0.00875 | -0.0391 | -44.4343
-5 | -0.3356 | 0.00851 | -0.0388 | -39.436
-4.5 | -0.2827 | 0.0082 | -0.0384 | -34.4756
-4 | -0.2288 | 0.00798 | -0.0382 | -28.6717
-3.5 | -0.1751 | 0.00777 | -0.038 | -22.5354
-3 | -0.1213 | 0.00746 | -0.0379 | -16.2601
-2.5 | -0.078 | 0.00646 | -0.036 | -12.0743
-2 | -0.0388 | 0.00524 | -0.0334 | -7.4046
-1 | 0.0699 | 0.00475 | -0.0333 | 14.7158
-0.5 | 0.1273 | 0.00466 | -0.0337 | 27.3176
0 | 0.1852 | 0.00464 | -0.0343 | 39.9138
0.5 | 0.2434 | 0.00467 | -0.035 | 52.1199
1 | 0.3012 | 0.00469 | -0.0356 | 64.2217
1.5 | 0.3603 | 0.00469 | -0.0364 | 76.823
2 | 0.4178 | 0.00471 | -0.037 | 88.7049
3 | 0.5328 | 0.0048 | -0.0381 | 111
3.5 | 0.5903 | 0.00486 | -0.0387 | 121.4609
4 | 0.647 | 0.00493 | -0.0391 | 131.2373
4.5 | 0.6988 | 0.00524 | -0.0386 | 133.3588
5 | 0.7368 | 0.00615 | -0.0357 | 119.8049
5.5 | 0.769 | 0.00721 | -0.0317 | 106.6574
6 | 0.8029 | 0.00806 | -0.028 | 99.6154
6.5 | 0.8341 | 0.00881 | -0.0238 | 94.6765
7 | 0.8603 | 0.00941 | -0.0185 | 91.424
7.5 | 0.882 | 0.01008 | -0.0125 | 87.5
8 | 0.9073 | 0.01076 | -0.0075 | 84.3216
8.5 | 0.9291 | 0.01164 | -0.0023 | 79.8196
9.5 | 0.9703 | 0.01388 | 0.0072 | 69.9063
10 | 0.9901 | 0.01488 | 0.012 | 66.539
10.5 | 1.1078 | 0.01628 | -0.0041 | 68.0467
11.5 | 1.2024 | 0.01915 | -0.007 | 62.7885
12 | 1.2338 | 0.02071 | -0.0054 | 59.5751
12.5 | 1.2642 | 0.02234 | -0.0039 | 56.5891
13 | 1.2921 | 0.02418 | -0.0024 | 53.4367
13.5 | 1.3178 | 0.02619 | -0.0007 | 50.3169
14 | 1.3466 | 0.02806 | 0.0005 | 47.99
14.5 | 1.3729 | 0.03015 | 0.0018 | 45.5357
15 | 1.3953 | 0.03261 | 0.0032 | 42.7875
15.5 | 1.4194 | 0.03501 | 0.0043 | 40.5427
16 | 1.4423 | 0.03757 | 0.0053 | 38.3897
16.5 | 1.461 | 0.04056 | 0.0063 | 36.0207
17 | 1.4789 | 0.04365 | 0.0072 | 33.8809
17.5 | 1.4966 | 0.04687 | 0.0079 | 31.9309
18 | 1.5126 | 0.05029 | 0.0086 | 30.0776
18.5 | 1.5226 | 0.05436 | 0.0092 | 28.0096
19 | 1.5306 | 0.05878 | 0.0095 | 26.0395
19.5 | 1.5405 | 0.06308 | 0.0096 | 24.4214
20 | 1.5448 | 0.06812 | 0.0094 | 22.6776

## 61. Re 3M Mach 0.25 (1)
BIGFOIL.COM POLAR EXPORT
GA 40A217
GA 40A217 |  |  |  | Cl Max: | 1.41 | at alpha= | 12.5 | deg
JavaFoil+Calcfoil stall+Eppler ext transition |  |  |  | L/D Max: | 144.928 | at alpha= | 5.5 | deg
Re: | 3000000 |  |  | Cd Min: | 0.00509 | at alpha= | 0 | deg
Mach: | 0.25 |  |  | Cl=0 at alpha= | -1.6797 | deg
|  |  |  | @ Cl=0.1, Cd= | 0.0051622
|  |  |  | @ Cl=0.4, Cd= | 0.0051384
|  |  |  | @ Cl=0.6, Cd= | 0.0053577
alpha (deg) | Cl | Cd | Cm | Cl/Cd
-15.5 | -0.469 | 0.11344 | 0 | -4.133
-15 | -0.514 | 0.10742 | 0 | -4.785
-14.5 | -0.554 | 0.10298 | -0.001 | -5.379
-14 | -0.589 | 0.09705 | -0.001 | -6.073
-13.5 | -0.62 | 0.09182 | -0.002 | -6.757
-13 | -0.647 | 0.08613 | -0.003 | -7.515
-12.5 | -0.668 | 0.08083 | -0.003 | -8.268
-12 | -0.683 | 0.07641 | -0.004 | -8.938
-11.5 | -0.696 | 0.06858 | -0.005 | -10.155
-11 | -0.696 | 0.06579 | -0.005 | -10.585
-10.5 | -0.819 | 0.01681 | -0.01 | -48.723
-10 | -0.818 | 0.01439 | -0.012 | -56.84
-9.5 | -0.803 | 0.01333 | -0.013 | -60.265
-9 | -0.781 | 0.01248 | -0.014 | -62.587
-8.5 | -0.755 | 0.01168 | -0.015 | -64.673
-8 | -0.719 | 0.01118 | -0.017 | -64.337
-7.5 | -0.677 | 0.01074 | -0.018 | -63.055
-7 | -0.631 | 0.01063 | -0.019 | -59.34
-6.5 | -0.581 | 0.00936 | -0.02 | -62.007
-6 | -0.527 | 0.00898 | -0.021 | -58.744
-5.5 | -0.471 | 0.00941 | -0.023 | -50.091
-5 | -0.413 | 0.00906 | -0.024 | -45.618
-4.5 | -0.354 | 0.00886 | -0.025 | -39.947
-4 | -0.293 | 0.00853 | -0.026 | -34.314
-3.5 | -0.231 | 0.00836 | -0.028 | -27.573
-3 | -0.168 | 0.00789 | -0.029 | -21.276
-2.5 | -0.105 | 0.0076 | -0.03 | -13.756
-2 | -0.041 | 0.00514 | -0.031 | -7.994
-1.5 | 0.023 | 0.00517 | -0.032 | 4.394
-1 | 0.087 | 0.00515 | -0.034 | 16.827
-0.5 | 0.151 | 0.00521 | -0.035 | 28.912
0 | 0.216 | 0.00509 | -0.036 | 42.488
0.5 | 0.281 | 0.0052 | -0.037 | 53.989
1 | 0.345 | 0.00519 | -0.039 | 66.503
1.5 | 0.409 | 0.00513 | -0.04 | 79.823
2 | 0.474 | 0.00518 | -0.041 | 91.474
2.5 | 0.538 | 0.00531 | -0.042 | 101.409
3 | 0.603 | 0.00536 | -0.044 | 112.449
3.5 | 0.665 | 0.0055 | -0.045 | 120.73
4 | 0.728 | 0.00544 | -0.046 | 133.781
4.5 | 0.791 | 0.00571 | -0.047 | 138.449
5 | 0.853 | 0.00598 | -0.048 | 142.537
5.5 | 0.914 | 0.00631 | -0.05 | 144.928
6 | 0.975 | 0.00747 | -0.051 | 130.471
6.5 | 1.034 | 0.01039 | -0.052 | 99.45
7 | 1.068 | 0.01287 | -0.052 | 82.974
7.5 | 1.119 | 0.01357 | -0.053 | 82.49
8 | 1.168 | 0.01429 | -0.054 | 81.701
8.5 | 1.213 | 0.01491 | -0.055 | 81.335
9 | 1.255 | 0.0159 | -0.056 | 78.925
9.5 | 1.292 | 0.01685 | -0.057 | 76.72
10 | 1.325 | 0.01846 | -0.058 | 71.736
10.5 | 1.353 | 0.01963 | -0.059 | 68.91
11 | 1.376 | 0.02089 | -0.06 | 65.865
11.5 | 1.393 | 0.02229 | -0.061 | 62.499
12 | 1.405 | 0.02378 | -0.062 | 59.081
12.5 | 1.41 | 0.02544 | -0.063 | 55.425
13 | 1.408 | 0.02701 | -0.064 | 52.118
13.5 | 1.399 | 0.02894 | -0.064 | 48.349
14 | 1.383 | 0.03135 | -0.065 | 44.107
14.5 | 1.359 | 0.03357 | -0.066 | 40.484
15 | 1.326 | 0.03713 | -0.066 | 35.719
15.5 | 1.287 | 0.04075 | -0.067 | 31.58
16 | 1.238 | 0.04571 | -0.067 | 27.093
16.5 | 1.181 | 0.05257 | -0.067 | 22.467
17 | 1.122 | 0.0591 | -0.067 | 18.979
17.5 | 1.032 | 0.08037 | -0.064 | 12.837

## 62. Re 3M Mach 0.25 (2)
BIGFOIL.COM POLAR EXPORT
GA 40A217
GA 40A217 |  |  |  | Cl Max: | 1.4812 | at alpha= | 18.5 | deg
XFOIL ncrit=9 |  |  |  | L/D Max: | 134.246 | at alpha= | 4.5 | deg
Re: | 3000000 |  |  | Cd Min: | 0.20876 | at alpha= | -19 | deg
Mach: | 0.25 |  |  | Cl=0 at alpha= | -1.6383 | deg
|  |  |  | @ Cl=0.1, Cd= | 0.0047528
|  |  |  | @ Cl=0.4, Cd= | 0.0047636
|  |  |  | @ Cl=0.6, Cd= | 0.0049355
alpha (deg) | Cl | Cd | Cm | Cl/Cd
-19 | -0.557 | 0.20876 | 0.0045 | -2.6681
-18.5 | -0.5379 | 0.20163 | -0.0003 | -2.6678
-17 | -0.8662 | 0.09319 | -0.0531 | -9.295
-16.5 | -0.9318 | 0.06716 | -0.0766 | -13.8743
-16 | -0.9212 | 0.05015 | -0.1005 | -18.3689
-15.5 | -0.9443 | 0.04236 | -0.1023 | -22.2923
-15 | -0.9458 | 0.03751 | -0.1017 | -25.2146
-14.5 | -0.9495 | 0.0329 | -0.1001 | -28.8602
-14 | -0.9578 | 0.02833 | -0.0972 | -33.8087
-13.5 | -0.9489 | 0.02521 | -0.0941 | -37.6398
-13 | -0.9209 | 0.02351 | -0.0916 | -39.1706
-12.5 | -0.9094 | 0.02088 | -0.0876 | -43.5536
-12 | -0.8987 | 0.0184 | -0.0828 | -48.8424
-11.5 | -0.8731 | 0.01692 | -0.0789 | -51.6017
-11 | -0.8436 | 0.0157 | -0.0751 | -53.7325
-10.5 | -0.8145 | 0.01462 | -0.071 | -55.7114
-10 | -0.7848 | 0.01362 | -0.0666 | -57.6211
-9.5 | -0.7504 | 0.01293 | -0.0626 | -58.0356
-9 | -0.7216 | 0.0121 | -0.0573 | -59.6364
-8.5 | -0.6906 | 0.01147 | -0.0523 | -60.2092
-8 | -0.6458 | 0.01099 | -0.0497 | -58.7625
-7.5 | -0.5987 | 0.01053 | -0.0476 | -56.8566
-7 | -0.5518 | 0.01005 | -0.0455 | -54.9055
-6.5 | -0.5008 | 0.00965 | -0.0442 | -51.8964
-6 | -0.4481 | 0.00935 | -0.0432 | -47.9251
-5.5 | -0.397 | 0.00895 | -0.042 | -44.3575
-5 | -0.3425 | 0.00865 | -0.0414 | -39.5954
-4.5 | -0.2884 | 0.00835 | -0.0407 | -34.5389
-4 | -0.2335 | 0.00812 | -0.0403 | -28.7562
-3.5 | -0.1778 | 0.00786 | -0.04 | -22.6209
-3 | -0.122 | 0.00759 | -0.0397 | -16.0738
-2.5 | -0.0762 | 0.00673 | -0.0379 | -11.3224
-2 | -0.0382 | 0.00542 | -0.0348 | -7.048
-1.5 | 0.0146 | 0.00497 | -0.0341 | 2.9376
-1 | 0.0725 | 0.00479 | -0.0343 | 15.1357
-0.5 | 0.1316 | 0.00471 | -0.0347 | 27.9406
0 | 0.1911 | 0.00471 | -0.0353 | 40.5732
0.5 | 0.2509 | 0.00476 | -0.0359 | 52.7101
1 | 0.3115 | 0.00474 | -0.0366 | 65.7173
1.5 | 0.3722 | 0.00474 | -0.0374 | 78.5232
2 | 0.4312 | 0.00479 | -0.0379 | 90.0209
2.5 | 0.4917 | 0.0048 | -0.0386 | 102.4375
3 | 0.5505 | 0.00486 | -0.039 | 113.2716
3.5 | 0.6095 | 0.00495 | -0.0395 | 123.1313
4 | 0.6684 | 0.00501 | -0.0398 | 133.4132
4.5 | 0.7209 | 0.00537 | -0.039 | 134.2458
5 | 0.7559 | 0.00639 | -0.0351 | 118.2942
6 | 0.8136 | 0.0084 | -0.0249 | 96.8571
6.5 | 0.8343 | 0.00912 | -0.0181 | 91.4803
7.5 | 0.8749 | 0.01076 | -0.0052 | 81.3104
8 | 0.8975 | 0.01175 | 0.0001 | 76.383
8.5 | 0.9199 | 0.01294 | 0.005 | 71.0896
9 | 0.941 | 0.01432 | 0.0097 | 65.7123
9.5 | 0.9635 | 0.01571 | 0.0139 | 61.3304
10 | 0.9883 | 0.01688 | 0.0179 | 58.5486
10.5 | 1.12 | 0.01874 | -0.0007 | 59.7652
11.5 | 1.2043 | 0.02235 | -0.0011 | 53.8837
12 | 1.2359 | 0.02416 | 0.0007 | 51.1548
12.5 | 1.2636 | 0.02624 | 0.0026 | 48.1555
13 | 1.2903 | 0.0285 | 0.0045 | 45.2737
13.5 | 1.319 | 0.03069 | 0.0061 | 42.9782
14 | 1.345 | 0.03318 | 0.0078 | 40.5365
14.5 | 1.3683 | 0.03593 | 0.0093 | 38.0824
15 | 1.3919 | 0.03876 | 0.0108 | 35.9107
15.5 | 1.413 | 0.04187 | 0.0121 | 33.7473
16 | 1.4298 | 0.04542 | 0.0134 | 31.4795
16.5 | 1.4481 | 0.04896 | 0.0145 | 29.5772
17 | 1.4612 | 0.05304 | 0.0155 | 27.549
17.5 | 1.4675 | 0.05793 | 0.0163 | 25.3323
18 | 1.4771 | 0.06265 | 0.0167 | 23.577
18.5 | 1.4812 | 0.06806 | 0.0168 | 21.7632
19 | 1.481 | 0.07413 | 0.0165 | 19.9784
19.5 | 1.4756 | 0.08096 | 0.0156 | 18.2263
20 | 1.4629 | 0.08893 | 0.0141 | 16.45

## 63. Re 3M Mach 0.50 (1)
BIGFOIL.COM POLAR EXPORT
GA 40A217
GA 40A217 |  |  |  | Cl Max: | 1.245 | at alpha= | 8.5 | deg
JavaFoil+Calcfoil stall+Eppler ext transition |  |  |  | L/D Max: | 140.807 | at alpha= | 5 | deg
Re: | 3000000 |  |  | Cd Min: | 0.00531 | at alpha= | 0 | deg
Mach: | 0.5 |  |  | Cl=0 at alpha= | -1.6761 | deg
|  |  |  | @ Cl=0.1, Cd= | 0.0053875
|  |  |  | @ Cl=0.4, Cd= | 0.0054856
|  |  |  | @ Cl=0.6, Cd= | 0.0057167
alpha (deg) | Cl | Cd | Cm | Cl/Cd
-20 | -1.035 | 0.17104 | 0.006 | -6.05
-19.5 | -1.007 | 0.16792 | 0.005 | -5.999
-19 | -0.98 | 0.16338 | 0.005 | -5.997
-18.5 | -0.955 | 0.15794 | 0.004 | -6.049
-18 | -0.928 | 0.14833 | 0.004 | -6.255
-17.5 | -0.899 | 0.1446 | 0.003 | -6.218
-17 | -0.869 | 0.14002 | 0.002 | -6.204
-16.5 | -0.84 | 0.13451 | 0.001 | -6.245
-16 | -0.812 | 0.13131 | 0.001 | -6.184
-15.5 | -0.784 | 0.12692 | 0 | -6.178
-15 | -0.756 | 0.12188 | 0 | -6.203
-14.5 | -0.729 | 0.11532 | -0.001 | -6.318
-14 | -0.701 | 0.11081 | -0.002 | -6.322
-13.5 | -0.673 | 0.10897 | -0.002 | -6.176
-13 | -0.642 | 0.10332 | -0.003 | -6.219
-12.5 | -0.614 | 0.09592 | -0.003 | -6.405
-12 | -0.586 | 0.09341 | -0.004 | -6.279
-11.5 | -0.559 | 0.09139 | -0.004 | -6.112
-11 | -0.531 | 0.08909 | -0.005 | -5.955
-10.5 | -0.502 | 0.08557 | -0.006 | -5.872
-10 | -0.474 | 0.07405 | -0.006 | -6.404
-9.5 | -0.446 | 0.06258 | -0.007 | -7.132
-9 | -0.419 | 0.05706 | -0.008 | -7.347
-8.5 | -0.47 | 0.01504 | -0.017 | -31.237
-8 | -0.361 | 0.05384 | -0.009 | -6.707
-7.5 | -0.333 | 0.04945 | -0.009 | -6.732
-7 | -0.464 | 0.04489 | -0.011 | -10.333
-6.5 | -0.581 | 0.01179 | -0.022 | -49.244
-6 | -0.556 | 0.01098 | -0.024 | -50.594
-5.5 | -0.509 | 0.01029 | -0.025 | -49.435
-5 | -0.453 | 0.01012 | -0.027 | -44.712
-4.5 | -0.391 | 0.00922 | -0.028 | -42.339
-4 | -0.325 | 0.00935 | -0.029 | -34.742
-3.5 | -0.257 | 0.00901 | -0.031 | -28.488
-3 | -0.187 | 0.00845 | -0.032 | -22.136
-2.5 | -0.117 | 0.00813 | -0.034 | -14.354
-2 | -0.046 | 0.00796 | -0.035 | -5.759
-1.5 | 0.025 | 0.00537 | -0.036 | 4.722
-1 | 0.097 | 0.00539 | -0.038 | 17.958
-0.5 | 0.168 | 0.00533 | -0.039 | 31.596
0 | 0.242 | 0.00531 | -0.04 | 45.527
0.5 | 0.314 | 0.00548 | -0.042 | 57.28
1 | 0.386 | 0.00547 | -0.043 | 70.46
1.5 | 0.458 | 0.00555 | -0.045 | 82.503
2 | 0.53 | 0.0056 | -0.046 | 94.684
2.5 | 0.602 | 0.00572 | -0.047 | 105.123
3 | 0.674 | 0.00577 | -0.049 | 116.75
3.5 | 0.742 | 0.00592 | -0.05 | 125.283
4 | 0.812 | 0.0061 | -0.051 | 133.154
4.5 | 0.882 | 0.00636 | -0.053 | 138.595
5 | 0.95 | 0.00675 | -0.054 | 140.807
5.5 | 1.016 | 0.00801 | -0.056 | 126.935
6 | 1.049 | 0.01322 | -0.055 | 79.365
6.5 | 1.103 | 0.01557 | -0.056 | 70.853
7 | 1.156 | 0.01658 | -0.057 | 69.716
7.5 | 1.199 | 0.01768 | -0.058 | 67.824
8 | 1.231 | 0.01901 | -0.06 | 64.75
8.5 | 1.245 | 0.02126 | -0.061 | 58.564
9 | 1.229 | 0.02321 | -0.062 | 52.949
9.5 | 1.139 | 0.02538 | -0.063 | 44.881
10 | 0.786 | 0.02795 | -0.064 | 28.12
10.5 | 0.818 | 0.02913 | -0.065 | 28.082
11 | 0.732 | 0.07602 | -0.041 | 9.629
11.5 | 0.751 | 0.09164 | -0.033 | 8.196
12 | 0.779 | 0.09428 | -0.033 | 8.263
12.5 | 0.808 | 0.09985 | -0.035 | 8.088
13 | 0.841 | 0.10439 | -0.041 | 8.055
13.5 | 0.869 | 0.11527 | -0.042 | 7.54

## 64. Re 3M Mach 0.50 (2)
BIGFOIL.COM POLAR EXPORT
GA 40A217
GA 40A217 |  |  |  | Cl Max: | 1.2338 | at alpha= | 13 | deg
XFOIL ncrit=9 |  |  |  | L/D Max: | 141.185 | at alpha= | 4 | deg
Re: | 3000000 |  |  | Cd Min: | 0.24314 | at alpha= | -20 | deg
Mach: | 0.5 |  |  | Cl=0 at alpha= | -1.7117 | deg
|  |  |  | @ Cl=0.1, Cd= | 0.005054
|  |  |  | @ Cl=0.4, Cd= | 0.0050794
|  |  |  | @ Cl=0.6, Cd= | 0.0051853
alpha (deg) | Cl | Cd | Cm | Cl/Cd
-20 | -0.6141 | 0.24314 | 0.0162 | -2.5257
-19.5 | -0.5639 | 0.23006 | 0.0007 | -2.4511
-19 | -0.4782 | 0.2147 | -0.0261 | -2.2273
-18.5 | -0.4596 | 0.20795 | -0.0296 | -2.2101
-18 | -0.4413 | 0.19955 | -0.034 | -2.2115
-17.5 | -0.4248 | 0.19099 | -0.0383 | -2.2242
-17 | -0.4054 | 0.18431 | -0.0421 | -2.1996
-16.5 | -0.3895 | 0.17515 | -0.0466 | -2.2238
-16 | -0.3719 | 0.16803 | -0.0504 | -2.2133
-15.5 | -0.3573 | 0.15973 | -0.0546 | -2.2369
-15 | -0.3471 | 0.15025 | -0.0591 | -2.3101
-14.5 | -0.3388 | 0.14006 | -0.0639 | -2.419
-14 | -0.3297 | 0.13164 | -0.0683 | -2.5046
-13.5 | -0.33 | 0.12067 | -0.0736 | -2.7347
-13 | -0.3365 | 0.10932 | -0.0794 | -3.0781
-12.5 | -0.3471 | 0.09773 | -0.0856 | -3.5516
-12 | -0.3522 | 0.08738 | -0.0914 | -4.0307
-11.5 | -0.3747 | 0.07238 | -0.1007 | -5.1768
-11 | -0.4067 | 0.05896 | -0.1098 | -6.8979
-10.5 | -0.4406 | 0.04883 | -0.1148 | -9.0231
-10 | -0.4705 | 0.04102 | -0.116 | -11.47
-9.5 | -0.5061 | 0.03389 | -0.1138 | -14.9336
-9 | -0.5345 | 0.02779 | -0.1088 | -19.2335
-8.5 | -0.5514 | 0.02216 | -0.1019 | -24.8827
-8 | -0.548 | 0.01706 | -0.0947 | -32.1219
-7.5 | -0.5222 | 0.01478 | -0.0885 | -35.3315
-7 | -0.5006 | 0.01296 | -0.0812 | -38.6265
-6.5 | -0.4756 | 0.01163 | -0.0737 | -40.8942
-6 | -0.4483 | 0.01069 | -0.0659 | -41.9364
-5.5 | -0.4079 | 0.01012 | -0.0601 | -40.3063
-5 | -0.358 | 0.00957 | -0.0562 | -37.4086
-4.5 | -0.3025 | 0.0091 | -0.0535 | -33.2418
-4 | -0.2449 | 0.0087 | -0.0513 | -28.1494
-3.5 | -0.1851 | 0.00839 | -0.0496 | -22.062
-3 | -0.1243 | 0.0081 | -0.0484 | -15.3457
-2.5 | -0.0624 | 0.00779 | -0.0474 | -8.0103
-2 | -0.0252 | 0.00639 | -0.0426 | -3.9437
-1.5 | 0.0185 | 0.00524 | -0.0389 | 3.5305
-1 | 0.0819 | 0.00507 | -0.0385 | 16.1538
-0.5 | 0.1496 | 0.00501 | -0.0389 | 29.8603
0 | 0.2181 | 0.00498 | -0.0395 | 43.7952
1 | 0.3552 | 0.00502 | -0.0408 | 70.757
1.5 | 0.4231 | 0.00511 | -0.0413 | 82.7984
2 | 0.4922 | 0.0051 | -0.0419 | 96.5098
2.5 | 0.5607 | 0.00515 | -0.0423 | 108.8738
3 | 0.6275 | 0.00521 | -0.0423 | 120.4415
3.5 | 0.6961 | 0.00529 | -0.0426 | 131.5879
4 | 0.7624 | 0.0054 | -0.0422 | 141.1852
4.5 | 0.8155 | 0.0059 | -0.0393 | 138.2203
5 | 0.8215 | 0.0074 | -0.0282 | 111.0135
5.5 | 0.8106 | 0.00868 | -0.014 | 93.3871
6 | 0.8029 | 0.0105 | -0.0023 | 76.4667
6.5 | 0.8083 | 0.01259 | 0.006 | 64.2017
7.5 | 0.8482 | 0.01657 | 0.0174 | 51.1889
8 | 0.8708 | 0.01864 | 0.0223 | 46.7167
8.5 | 0.8899 | 0.02098 | 0.0272 | 42.4166
9 | 0.9174 | 0.02309 | 0.0313 | 39.7315
9.5 | 0.9467 | 0.02525 | 0.0349 | 37.4931
10.5 | 1.0907 | 0.0311 | 0.0247 | 35.0707
11 | 1.1633 | 0.03525 | 0.0184 | 33.0014
11.5 | 1.191 | 0.03855 | 0.0214 | 30.8949
12 | 1.2137 | 0.04237 | 0.0243 | 28.6453
12.5 | 1.2272 | 0.04698 | 0.0271 | 26.1218
13 | 1.2338 | 0.05237 | 0.0297 | 23.5593
13.5 | 1.2306 | 0.05881 | 0.0316 | 20.925
14 | 1.2153 | 0.06659 | 0.0326 | 18.2505
14.5 | 1.1907 | 0.07575 | 0.032 | 15.7188
15 | 1.1606 | 0.08606 | 0.0298 | 13.4859
15.5 | 1.1282 | 0.09735 | 0.026 | 11.5891
16 | 1.0967 | 0.1093 | 0.0209 | 10.0339
16.5 | 1.0681 | 0.12143 | 0.0149 | 8.796
17 | 1.042 | 0.13394 | 0.0081 | 7.7796
17.5 | 1.0168 | 0.14672 | 0.0007 | 6.9302
18 | 0.9912 | 0.16036 | -0.0077 | 6.1811

## 65. Re 4M Mach 0.00 (1)
BIGFOIL.COM POLAR EXPORT
GA 40A217
GA 40A217 |  |  |  | Cl Max: | 1.498 | at alpha= | 14.5 | deg
JavaFoil+Calcfoil stall+Eppler ext transition |  |  |  | L/D Max: | 143.837 | at alpha= | 5 | deg
Re: | 4000000 |  |  | Cd Min: | 0.00482 | at alpha= | -1 | deg
Mach: | 0 |  |  | Cl=0 at alpha= | -1.6774 | deg
|  |  |  | @ Cl=0.1, Cd= | 0.0048432
|  |  |  | @ Cl=0.4, Cd= | 0.0048989
|  |  |  | @ Cl=0.6, Cd= | 0.0051467
alpha (deg) | Cl | Cd | Cm | Cl/Cd
-17.5 | -0.731 | 0.127 | 0.002 | -5.759
-17 | -0.746 | 0.12047 | 0.002 | -6.19
-16.5 | -0.759 | 0.11488 | 0.001 | -6.607
-16 | -0.771 | 0.10871 | 0.001 | -7.093
-15.5 | -0.782 | 0.10251 | 0 | -7.626
-15 | -0.791 | 0.0959 | 0 | -8.252
-14.5 | -0.815 | 0.07775 | -0.001 | -10.481
-14 | -0.886 | 0.03776 | -0.003 | -23.458
-13.5 | -0.922 | 0.02401 | -0.004 | -38.412
-13 | -0.933 | 0.01977 | -0.005 | -47.178
-12.5 | -0.934 | 0.01775 | -0.006 | -52.612
-12 | -0.929 | 0.01587 | -0.007 | -58.534
-11.5 | -0.917 | 0.01524 | -0.008 | -60.192
-11 | -0.902 | 0.01383 | -0.009 | -65.256
-10.5 | -0.882 | 0.013 | -0.01 | -67.85
-10 | -0.859 | 0.01216 | -0.012 | -70.644
-9.5 | -0.832 | 0.01146 | -0.013 | -72.644
-9 | -0.796 | 0.01105 | -0.014 | -72.089
-8.5 | -0.757 | 0.01064 | -0.015 | -71.136
-8 | -0.714 | 0.01055 | -0.016 | -67.674
-7.5 | -0.668 | 0.00951 | -0.017 | -70.274
-7 | -0.619 | 0.00953 | -0.018 | -65.01
-6.5 | -0.568 | 0.00892 | -0.02 | -63.653
-6 | -0.514 | 0.00865 | -0.021 | -59.441
-5.5 | -0.459 | 0.00855 | -0.022 | -53.645
-5 | -0.402 | 0.00844 | -0.023 | -47.594
-4.5 | -0.343 | 0.00824 | -0.024 | -41.685
-4 | -0.284 | 0.00778 | -0.026 | -36.508
-3.5 | -0.224 | 0.0078 | -0.027 | -28.661
-3 | -0.163 | 0.00761 | -0.028 | -21.359
-2.5 | -0.101 | 0.00721 | -0.029 | -14.056
-2 | -0.04 | 0.00489 | -0.03 | -8.135
-1.5 | 0.022 | 0.00487 | -0.031 | 4.515
-1 | 0.084 | 0.00482 | -0.033 | 17.42
-0.5 | 0.146 | 0.00491 | -0.034 | 29.693
0 | 0.209 | 0.00486 | -0.035 | 43.109
0.5 | 0.272 | 0.00489 | -0.036 | 55.558
1 | 0.334 | 0.0049 | -0.037 | 68.176
1.5 | 0.396 | 0.00489 | -0.039 | 81.083
2 | 0.459 | 0.00503 | -0.04 | 91.174
2.5 | 0.521 | 0.00504 | -0.041 | 103.314
3 | 0.583 | 0.00513 | -0.042 | 113.809
3.5 | 0.644 | 0.00519 | -0.043 | 123.907
4 | 0.705 | 0.00509 | -0.045 | 138.623
4.5 | 0.766 | 0.00553 | -0.046 | 138.551
5 | 0.827 | 0.00575 | -0.047 | 143.837
5.5 | 0.886 | 0.0067 | -0.048 | 132.375
6 | 0.945 | 0.00812 | -0.049 | 116.437
6.5 | 1.003 | 0.00966 | -0.05 | 103.838
7 | 1.06 | 0.01013 | -0.052 | 104.662
7.5 | 1.115 | 0.01136 | -0.053 | 98.154
8 | 1.152 | 0.01244 | -0.053 | 92.575
8.5 | 1.192 | 0.01312 | -0.054 | 90.852
9 | 1.236 | 0.01384 | -0.055 | 89.305
9.5 | 1.278 | 0.01464 | -0.056 | 87.275
10 | 1.317 | 0.01542 | -0.057 | 85.401
10.5 | 1.351 | 0.01682 | -0.058 | 80.314
11 | 1.383 | 0.01779 | -0.059 | 77.726
11.5 | 1.411 | 0.01877 | -0.06 | 75.168
12 | 1.435 | 0.02019 | -0.06 | 71.079
12.5 | 1.455 | 0.02134 | -0.061 | 68.212
13 | 1.472 | 0.02262 | -0.062 | 65.083
13.5 | 1.485 | 0.02395 | -0.063 | 62.007
14 | 1.494 | 0.02529 | -0.064 | 59.07
14.5 | 1.498 | 0.02691 | -0.065 | 55.681
15 | 1.498 | 0.02904 | -0.065 | 51.596
15.5 | 1.495 | 0.03086 | -0.066 | 48.435
16 | 1.488 | 0.03294 | -0.067 | 45.173
16.5 | 1.478 | 0.03495 | -0.067 | 42.295
17 | 1.464 | 0.03741 | -0.068 | 39.139
17.5 | 1.446 | 0.04081 | -0.069 | 35.429
18 | 1.424 | 0.04456 | -0.069 | 31.967
18.5 | 1.401 | 0.04846 | -0.07 | 28.903
19 | 1.375 | 0.05271 | -0.07 | 26.076
19.5 | 1.345 | 0.05803 | -0.07 | 23.187

## 66. Re 4M Mach 0.00 (2)
BIGFOIL.COM POLAR EXPORT
GA 40A217
GA 40A217 |  |  |  | Cl Max: | 1.5928 | at alpha= | 20 | deg
XFOIL ncrit=9 |  |  |  | L/D Max: | 136.462 | at alpha= | 4 | deg
Re: | 4000000 |  |  | Cd Min: | 0.06136 | at alpha= | 20 | deg
Mach: | 0 |  |  | Cl=0 at alpha= | -1.6783 | deg
|  |  |  | @ Cl=0.1, Cd= | 0.0044195
|  |  |  | @ Cl=0.4, Cd= | 0.00437
|  |  |  | @ Cl=0.6, Cd= | 0.0045842
alpha (deg) | Cl | Cd | Cm | Cl/Cd
-20 | -1.3373 | 0.05835 | -0.0599 | -22.9186
-19.5 | -1.3365 | 0.05258 | -0.0617 | -25.4184
-19 | -1.354 | 0.04518 | -0.0632 | -29.969
-18.5 | -1.3503 | 0.04046 | -0.0636 | -33.3737
-18 | -1.3516 | 0.03557 | -0.0634 | -37.9983
-17.5 | -1.3441 | 0.03179 | -0.0626 | -42.2806
-17 | -1.2982 | 0.02837 | -0.068 | -45.7596
-16.5 | -1.1804 | 0.02493 | -0.0877 | -47.3486
-16 | -1.1657 | 0.02328 | -0.0843 | -50.073
-15.5 | -1.1435 | 0.02169 | -0.082 | -52.7201
-15 | -1.1186 | 0.02026 | -0.0797 | -55.2122
-14.5 | -1.0964 | 0.01876 | -0.0768 | -58.4435
-14 | -1.0694 | 0.01754 | -0.0743 | -60.9692
-13.5 | -1.0417 | 0.01645 | -0.0714 | -63.3252
-13 | -1.0059 | 0.01581 | -0.0694 | -63.6243
-12.5 | -0.9795 | 0.01476 | -0.0659 | -66.3618
-12 | -0.9554 | 0.01374 | -0.0617 | -69.5342
-11.5 | -0.9271 | 0.01292 | -0.0578 | -71.757
-11 | -0.8962 | 0.01231 | -0.0539 | -72.8026
-10.5 | -0.8641 | 0.01177 | -0.05 | -73.4155
-10 | -0.8282 | 0.01135 | -0.0467 | -72.9692
-9.5 | -0.7842 | 0.01096 | -0.045 | -71.5511
-9 | -0.7406 | 0.01049 | -0.0432 | -70.6006
-8.5 | -0.6951 | 0.01005 | -0.0417 | -69.1642
-8 | -0.6466 | 0.0097 | -0.0407 | -66.6598
-7 | -0.5473 | 0.00903 | -0.0391 | -60.6091
-6.5 | -0.4962 | 0.00873 | -0.0385 | -56.8385
-6 | -0.444 | 0.0085 | -0.0382 | -52.2353
-5.5 | -0.3916 | 0.00819 | -0.0378 | -47.8144
-5 | -0.3383 | 0.00795 | -0.0376 | -42.5535
-4.5 | -0.2847 | 0.00776 | -0.0375 | -36.6881
-4 | -0.2305 | 0.00751 | -0.0375 | -30.6924
-3.5 | -0.1759 | 0.0073 | -0.0375 | -24.0959
-3 | -0.1216 | 0.00708 | -0.0375 | -17.1751
-2.5 | -0.0733 | 0.00649 | -0.0364 | -11.2943
-2 | -0.0296 | 0.00548 | -0.0347 | -5.4015
-1.5 | 0.0164 | 0.00466 | -0.0333 | 3.5193
-1 | 0.0715 | 0.00446 | -0.0334 | 16.0314
-0.5 | 0.1278 | 0.00438 | -0.0338 | 29.1781
0 | 0.1853 | 0.00434 | -0.0344 | 42.6959
0.5 | 0.2436 | 0.00431 | -0.0351 | 56.5197
1 | 0.3022 | 0.00432 | -0.0359 | 69.9537
1.5 | 0.3593 | 0.00437 | -0.0365 | 82.2197
2 | 0.4179 | 0.00437 | -0.0373 | 95.6293
2.5 | 0.4748 | 0.00443 | -0.0378 | 107.1783
3 | 0.5318 | 0.00451 | -0.0384 | 117.9157
3.5 | 0.5889 | 0.00455 | -0.039 | 129.4286
4 | 0.6441 | 0.00472 | -0.0392 | 136.4619
4.5 | 0.6836 | 0.00559 | -0.0366 | 122.2898
5 | 0.7223 | 0.00647 | -0.0338 | 111.6383
5.5 | 0.7593 | 0.00727 | -0.0308 | 104.4429
6 | 0.7967 | 0.00798 | -0.0279 | 99.8371
6.5 | 0.8338 | 0.00857 | -0.0248 | 97.2929
7 | 0.869 | 0.00908 | -0.0214 | 95.7048
8 | 0.92 | 0.01018 | -0.0108 | 90.3733
8.5 | 0.9432 | 0.01093 | -0.0057 | 86.2946
9 | 0.9645 | 0.01188 | -0.0007 | 81.1869
9.5 | 0.9902 | 0.01279 | 0.0033 | 77.4199
10 | 1.017 | 0.01373 | 0.0069 | 74.0714
10.5 | 1.037 | 0.0147 | 0.0116 | 70.5442
11 | 1.1506 | 0.01583 | -0.0036 | 72.6848
12 | 1.26 | 0.01853 | -0.0095 | 67.9978
12.5 | 1.2894 | 0.02016 | -0.0079 | 63.9583
13 | 1.3205 | 0.02169 | -0.0065 | 60.8806
13.5 | 1.3509 | 0.0233 | -0.0052 | 57.9785
14 | 1.3782 | 0.02512 | -0.0038 | 54.8646
14.5 | 1.4027 | 0.0272 | -0.0023 | 51.5699
15 | 1.4294 | 0.0292 | -0.0011 | 48.9521
15.5 | 1.4544 | 0.03138 | 0 | 46.348
16 | 1.4759 | 0.03389 | 0.0012 | 43.5497
16.5 | 1.4977 | 0.03642 | 0.0023 | 41.123
17 | 1.5188 | 0.03908 | 0.0032 | 38.8639
17.5 | 1.536 | 0.04213 | 0.0041 | 36.4586
18 | 1.5504 | 0.04551 | 0.005 | 34.0672
18.5 | 1.5664 | 0.04884 | 0.0056 | 32.0721
19 | 1.5792 | 0.0525 | 0.0061 | 30.08
19.5 | 1.5885 | 0.05663 | 0.0064 | 28.0505
20 | 1.5928 | 0.06136 | 0.0067 | 25.9583

## 67. Re 4M Mach 0.10 (1)
BIGFOIL.COM POLAR EXPORT
GA 40A217
GA 40A217 |  |  |  | Cl Max: | 1.484 | at alpha= | 14.5 | deg
JavaFoil+Calcfoil stall+Eppler ext transition |  |  |  | L/D Max: | 143.875 | at alpha= | 5 | deg
Re: | 4000000 |  |  | Cd Min: | 0.00485 | at alpha= | -1.5 | deg
Mach: | 0.1 |  |  | Cl=0 at alpha= | -1.6774 | deg
|  |  |  | @ Cl=0.1, Cd= | 0.0048854
|  |  |  | @ Cl=0.4, Cd= | 0.0049309
|  |  |  | @ Cl=0.6, Cd= | 0.0051361
alpha (deg) | Cl | Cd | Cm | Cl/Cd
-17.5 | -0.686 | 0.12892 | 0.002 | -5.325
-17 | -0.704 | 0.12277 | 0.002 | -5.736
-16.5 | -0.721 | 0.11665 | 0.001 | -6.181
-16 | -0.736 | 0.1106 | 0.001 | -6.657
-15.5 | -0.749 | 0.10507 | 0 | -7.133
-15 | -0.761 | 0.09886 | 0 | -7.702
-14.5 | -0.777 | 0.08854 | -0.001 | -8.77
-14 | -0.787 | 0.0809 | -0.002 | -9.728
-13.5 | -0.883 | 0.03023 | -0.004 | -29.2
-13 | -0.909 | 0.02153 | -0.005 | -42.214
-12.5 | -0.916 | 0.01863 | -0.006 | -49.163
-12 | -0.916 | 0.01631 | -0.007 | -56.166
-11.5 | -0.909 | 0.01537 | -0.008 | -59.108
-11 | -0.895 | 0.01407 | -0.009 | -63.571
-10.5 | -0.877 | 0.01321 | -0.01 | -66.389
-10 | -0.855 | 0.01235 | -0.012 | -69.234
-9.5 | -0.83 | 0.01161 | -0.013 | -71.512
-9 | -0.796 | 0.01116 | -0.014 | -71.354
-8.5 | -0.758 | 0.01072 | -0.015 | -70.7
-8 | -0.716 | 0.0102 | -0.016 | -70.148
-7.5 | -0.67 | 0.0095 | -0.017 | -70.492
-7 | -0.621 | 0.00944 | -0.019 | -65.83
-6.5 | -0.57 | 0.00914 | -0.02 | -62.36
-6 | -0.516 | 0.00866 | -0.021 | -59.631
-5.5 | -0.461 | 0.00881 | -0.022 | -52.33
-5 | -0.404 | 0.00849 | -0.023 | -47.531
-4.5 | -0.345 | 0.0082 | -0.024 | -42.098
-4 | -0.285 | 0.00776 | -0.026 | -36.746
-3.5 | -0.225 | 0.00786 | -0.027 | -28.574
-3 | -0.163 | 0.00757 | -0.028 | -21.59
-2.5 | -0.102 | 0.00719 | -0.029 | -14.161
-2 | -0.04 | 0.00488 | -0.03 | -8.2
-1.5 | 0.022 | 0.00485 | -0.032 | 4.556
-1 | 0.084 | 0.00486 | -0.033 | 17.35
-0.5 | 0.147 | 0.00496 | -0.034 | 29.564
0 | 0.21 | 0.0049 | -0.035 | 42.913
0.5 | 0.273 | 0.00487 | -0.036 | 56.012
1 | 0.336 | 0.00495 | -0.038 | 67.871
1.5 | 0.398 | 0.00493 | -0.039 | 80.795
2 | 0.461 | 0.00496 | -0.04 | 92.922
2.5 | 0.524 | 0.00509 | -0.041 | 102.887
3 | 0.586 | 0.00512 | -0.042 | 114.523
3.5 | 0.647 | 0.00519 | -0.044 | 124.569
4 | 0.709 | 0.00511 | -0.045 | 138.713
4.5 | 0.77 | 0.00554 | -0.046 | 138.896
5 | 0.831 | 0.00577 | -0.047 | 143.875
5.5 | 0.891 | 0.00678 | -0.048 | 131.294
6 | 0.95 | 0.00972 | -0.05 | 97.722
6.5 | 1.008 | 0.00974 | -0.051 | 103.482
7 | 1.065 | 0.01021 | -0.052 | 104.327
7.5 | 1.12 | 0.01146 | -0.053 | 97.734
8 | 1.149 | 0.01276 | -0.053 | 90.008
8.5 | 1.196 | 0.01328 | -0.054 | 90.066
9 | 1.24 | 0.01408 | -0.055 | 88.074
9.5 | 1.281 | 0.01483 | -0.056 | 86.412
10 | 1.319 | 0.01565 | -0.057 | 84.325
10.5 | 1.353 | 0.01706 | -0.058 | 79.288
11 | 1.383 | 0.01806 | -0.059 | 76.604
11.5 | 1.41 | 0.01916 | -0.06 | 73.608
12 | 1.433 | 0.0206 | -0.061 | 69.548
12.5 | 1.452 | 0.02169 | -0.061 | 66.921
13 | 1.466 | 0.0232 | -0.062 | 63.184
13.5 | 1.477 | 0.02441 | -0.063 | 60.508
14 | 1.483 | 0.02583 | -0.064 | 57.409
14.5 | 1.484 | 0.02752 | -0.065 | 53.929
15 | 1.481 | 0.0297 | -0.066 | 49.862
15.5 | 1.474 | 0.03169 | -0.066 | 46.521
16 | 1.463 | 0.03388 | -0.067 | 43.181
16.5 | 1.449 | 0.03604 | -0.068 | 40.211
17 | 1.43 | 0.03902 | -0.068 | 36.653
17.5 | 1.407 | 0.04246 | -0.069 | 33.144
18 | 1.382 | 0.04624 | -0.069 | 29.883
18.5 | 1.352 | 0.05098 | -0.07 | 26.523
19 | 1.32 | 0.05628 | -0.07 | 23.454
19.5 | 1.283 | 0.06407 | -0.07 | 20.021

## 68. Re 4M Mach 0.10 (2)
BIGFOIL.COM POLAR EXPORT
GA 40A217
GA 40A217 |  |  |  | Cl Max: | 1.5832 | at alpha= | 20 | deg
XFOIL ncrit=9 |  |  |  | L/D Max: | 136.998 | at alpha= | 4 | deg
Re: | 4000000 |  |  | Cd Min: | 0.07007 | at alpha= | -20 | deg
Mach: | 0.1 |  |  | Cl=0 at alpha= | -1.6804 | deg
|  |  |  | @ Cl=0.1, Cd= | 0.0044303
|  |  |  | @ Cl=0.4, Cd= | 0.00438
|  |  |  | @ Cl=0.6, Cd= | 0.0045916
alpha (deg) | Cl | Cd | Cm | Cl/Cd
-20 | -1.2647 | 0.07007 | -0.0575 | -18.0491
-19.5 | -1.2728 | 0.06248 | -0.0607 | -20.3713
-19 | -1.3046 | 0.05255 | -0.0641 | -24.8259
-18.5 | -1.3109 | 0.04623 | -0.0655 | -28.356
-18 | -1.3213 | 0.04 | -0.066 | -33.0325
-17.5 | -1.3249 | 0.03488 | -0.0656 | -37.9845
-17 | -1.2851 | 0.03076 | -0.0709 | -41.7783
-16.5 | -1.1704 | 0.02651 | -0.091 | -44.1494
-16 | -1.1581 | 0.02459 | -0.0876 | -47.0964
-15.5 | -1.1377 | 0.02277 | -0.0852 | -49.9649
-15 | -1.1135 | 0.02121 | -0.0828 | -52.4988
-14.5 | -1.0918 | 0.01956 | -0.08 | -55.818
-14 | -1.0662 | 0.0182 | -0.0772 | -58.5824
-13.5 | -1.0391 | 0.01698 | -0.0743 | -61.1955
-13 | -1.0033 | 0.01628 | -0.0722 | -61.6278
-12.5 | -0.9777 | 0.01513 | -0.0686 | -64.62
-12 | -0.9495 | 0.01421 | -0.065 | -66.8191
-11.5 | -0.9241 | 0.01321 | -0.0606 | -69.9546
-11 | -0.8943 | 0.01251 | -0.0566 | -71.4868
-10.5 | -0.8621 | 0.01192 | -0.0526 | -72.3238
-10 | -0.8295 | 0.01147 | -0.0485 | -72.3191
-9.5 | -0.7863 | 0.01106 | -0.0465 | -71.094
-9 | -0.741 | 0.01068 | -0.0448 | -69.382
-8.5 | -0.6976 | 0.01013 | -0.0428 | -68.8648
-8 | -0.6492 | 0.00976 | -0.0416 | -66.5164
-7.5 | -0.5996 | 0.00945 | -0.0407 | -63.4497
-7 | -0.5494 | 0.00908 | -0.0398 | -60.5066
-6.5 | -0.4984 | 0.00878 | -0.0391 | -56.7654
-6 | -0.4459 | 0.00852 | -0.0387 | -52.3357
-5.5 | -0.3933 | 0.00822 | -0.0383 | -47.8467
-5 | -0.3398 | 0.00798 | -0.038 | -42.5815
-4.5 | -0.2858 | 0.00779 | -0.0379 | -36.6881
-4 | -0.2314 | 0.00753 | -0.0378 | -30.7304
-3.5 | -0.1765 | 0.00732 | -0.0378 | -24.112
-3 | -0.1219 | 0.0071 | -0.0378 | -17.169
-2.5 | -0.0731 | 0.00651 | -0.0368 | -11.2289
-2 | -0.0294 | 0.0055 | -0.035 | -5.3455
-1.5 | 0.0166 | 0.00467 | -0.0335 | 3.5546
-1 | 0.0719 | 0.00447 | -0.0336 | 16.085
-0.5 | 0.1285 | 0.00439 | -0.034 | 29.2711
0 | 0.1864 | 0.00435 | -0.0346 | 42.8506
0.5 | 0.2452 | 0.00432 | -0.0353 | 56.7593
1 | 0.304 | 0.00433 | -0.0361 | 70.2079
1.5 | 0.3615 | 0.00438 | -0.0367 | 82.5342
2 | 0.4204 | 0.00438 | -0.0375 | 95.9817
2.5 | 0.4777 | 0.00444 | -0.038 | 107.5901
3 | 0.535 | 0.00452 | -0.0386 | 118.3628
3.5 | 0.5925 | 0.00457 | -0.0391 | 129.6499
4 | 0.648 | 0.00473 | -0.0393 | 136.9979
4.5 | 0.6875 | 0.00562 | -0.0366 | 122.331
5 | 0.7258 | 0.0065 | -0.0338 | 111.6615
6 | 0.7995 | 0.00803 | -0.0275 | 99.5641
6.5 | 0.8355 | 0.00864 | -0.0241 | 96.7014
7 | 0.8677 | 0.00912 | -0.0199 | 95.1425
7.5 | 0.8937 | 0.00966 | -0.0145 | 92.5155
8 | 0.918 | 0.01032 | -0.0092 | 88.9535
8.5 | 0.9412 | 0.01112 | -0.0041 | 84.6403
9 | 0.9629 | 0.0121 | 0.0008 | 79.5785
9.5 | 0.9887 | 0.01307 | 0.0047 | 75.6465
10 | 1.0158 | 0.01405 | 0.0083 | 72.2989
10.5 | 1.0363 | 0.01503 | 0.013 | 68.9488
11 | 1.1541 | 0.01628 | -0.003 | 70.8907
11.5 | 1.2288 | 0.01765 | -0.0099 | 69.6204
12 | 1.2611 | 0.01911 | -0.0084 | 65.9916
12.5 | 1.2899 | 0.02082 | -0.0066 | 61.9549
13 | 1.3217 | 0.02236 | -0.0053 | 59.11
13.5 | 1.3513 | 0.02408 | -0.0039 | 56.1171
14 | 1.3775 | 0.02604 | -0.0023 | 52.8994
14.5 | 1.4032 | 0.02813 | -0.0008 | 49.8827
15 | 1.4299 | 0.03019 | 0.0004 | 47.3634
15.5 | 1.4546 | 0.03247 | 0.0016 | 44.7983
16 | 1.4744 | 0.03518 | 0.003 | 41.9102
16.5 | 1.4971 | 0.03776 | 0.004 | 39.6478
17 | 1.516 | 0.04072 | 0.005 | 37.2299
17.5 | 1.531 | 0.04406 | 0.006 | 34.7481
18 | 1.5483 | 0.04731 | 0.0067 | 32.7267
18.5 | 1.5629 | 0.05084 | 0.0073 | 30.7415
19 | 1.5749 | 0.05472 | 0.0079 | 28.7811
19.5 | 1.581 | 0.05931 | 0.0082 | 26.6566
20 | 1.5832 | 0.0644 | 0.0083 | 24.5839

## 69. Re 4M Mach 0.25 (1)
BIGFOIL.COM POLAR EXPORT
GA 40A217
GA 40A217 |  |  |  | Cl Max: | 1.414 | at alpha= | 12.5 | deg
JavaFoil+Calcfoil stall+Eppler ext transition |  |  |  | L/D Max: | 144.467 | at alpha= | 5 | deg
Re: | 4000000 |  |  | Cd Min: | 0.00488 | at alpha= | 0 | deg
Mach: | 0.25 |  |  | Cl=0 at alpha= | -1.6797 | deg
|  |  |  | @ Cl=0.1, Cd= | 0.0049103
|  |  |  | @ Cl=0.4, Cd= | 0.0049814
|  |  |  | @ Cl=0.6, Cd= | 0.0051877
alpha (deg) | Cl | Cd | Cm | Cl/Cd
-15.5 | -0.47 | 0.11191 | 0 | -4.198
-15 | -0.515 | 0.10505 | 0 | -4.901
-14.5 | -0.555 | 0.10013 | -0.001 | -5.546
-14 | -0.591 | 0.09538 | -0.002 | -6.191
-13.5 | -0.622 | 0.08988 | -0.002 | -6.919
-13 | -0.649 | 0.08409 | -0.003 | -7.716
-12.5 | -0.67 | 0.0787 | -0.003 | -8.513
-12 | -0.685 | 0.07396 | -0.004 | -9.261
-11.5 | -0.815 | 0.01889 | -0.008 | -43.155
-11 | -0.821 | 0.017 | -0.009 | -48.313
-10.5 | -0.828 | 0.01468 | -0.011 | -56.381
-10 | -0.821 | 0.0135 | -0.012 | -60.821
-9.5 | -0.806 | 0.01256 | -0.013 | -64.127
-9 | -0.786 | 0.01221 | -0.014 | -64.32
-8.5 | -0.756 | 0.01117 | -0.015 | -67.733
-8 | -0.719 | 0.01064 | -0.017 | -67.578
-7.5 | -0.677 | 0.01021 | -0.018 | -66.35
-7 | -0.631 | 0.00975 | -0.019 | -64.669
-6.5 | -0.581 | 0.0089 | -0.02 | -65.26
-6 | -0.527 | 0.00857 | -0.021 | -61.559
-5.5 | -0.472 | 0.00896 | -0.023 | -52.643
-5 | -0.414 | 0.0087 | -0.024 | -47.513
-4.5 | -0.354 | 0.00838 | -0.025 | -42.241
-4 | -0.293 | 0.00818 | -0.026 | -35.78
-3.5 | -0.231 | 0.00793 | -0.028 | -29.086
-3 | -0.168 | 0.00747 | -0.029 | -22.452
-2.5 | -0.105 | 0.00729 | -0.03 | -14.35
-2 | -0.041 | 0.00491 | -0.031 | -8.377
-1.5 | 0.023 | 0.00489 | -0.033 | 4.64
-1 | 0.087 | 0.00489 | -0.034 | 17.708
-0.5 | 0.151 | 0.00499 | -0.035 | 30.148
0 | 0.216 | 0.00488 | -0.036 | 44.279
0.5 | 0.281 | 0.00498 | -0.037 | 56.388
1 | 0.345 | 0.00499 | -0.039 | 69.08
1.5 | 0.409 | 0.00498 | -0.04 | 82.228
2 | 0.474 | 0.00502 | -0.041 | 94.463
2.5 | 0.538 | 0.00514 | -0.042 | 104.629
3 | 0.603 | 0.00519 | -0.044 | 116.2
3.5 | 0.665 | 0.00529 | -0.045 | 125.561
4 | 0.728 | 0.00525 | -0.046 | 138.737
4.5 | 0.791 | 0.00564 | -0.047 | 140.154
5 | 0.853 | 0.0059 | -0.048 | 144.467
5.5 | 0.914 | 0.00714 | -0.05 | 127.976
6 | 0.975 | 0.01011 | -0.051 | 96.36
6.5 | 1.034 | 0.0101 | -0.052 | 102.381
7 | 1.078 | 0.01199 | -0.053 | 89.926
7.5 | 1.122 | 0.01284 | -0.053 | 87.35
8 | 1.171 | 0.01353 | -0.054 | 86.547
8.5 | 1.216 | 0.01412 | -0.055 | 86.122
9 | 1.258 | 0.015 | -0.056 | 83.843
9.5 | 1.296 | 0.01589 | -0.057 | 81.553
10 | 1.328 | 0.01741 | -0.058 | 76.3
10.5 | 1.357 | 0.0185 | -0.059 | 73.311
11 | 1.38 | 0.01963 | -0.06 | 70.281
11.5 | 1.397 | 0.02107 | -0.061 | 66.271
12 | 1.408 | 0.02271 | -0.062 | 62.01
12.5 | 1.414 | 0.024 | -0.063 | 58.889
13 | 1.411 | 0.02568 | -0.064 | 54.966
13.5 | 1.402 | 0.02745 | -0.065 | 51.083
14 | 1.386 | 0.02936 | -0.065 | 47.21
14.5 | 1.363 | 0.03163 | -0.066 | 43.073
15 | 1.33 | 0.03502 | -0.067 | 37.991
15.5 | 1.292 | 0.03807 | -0.067 | 33.926
16 | 1.245 | 0.0422 | -0.068 | 29.493
16.5 | 1.19 | 0.04753 | -0.068 | 25.038
17 | 1.132 | 0.05247 | -0.068 | 21.581
17.5 | 1.065 | 0.06112 | -0.068 | 17.42

## 70. Re 4M Mach 0.25 (2)
BIGFOIL.COM POLAR EXPORT
GA 40A217
GA 40A217 |  |  |  | Cl Max: | 1.5265 | at alpha= | 18.5 | deg
XFOIL ncrit=9 |  |  |  | L/D Max: | 139.791 | at alpha= | 4 | deg
Re: | 4000000 |  |  | Cd Min: | 0.08284 | at alpha= | 20 | deg
Mach: | 0.25 |  |  | Cl=0 at alpha= | -1.6962 | deg
|  |  |  | @ Cl=0.1, Cd= | 0.0044948
|  |  |  | @ Cl=0.4, Cd= | 0.00443
|  |  |  | @ Cl=0.6, Cd= | 0.0046234
alpha (deg) | Cl | Cd | Cm | Cl/Cd
-17.5 | -1.0334 | 0.07732 | -0.0614 | -13.3652
-17 | -1.0444 | 0.05881 | -0.0832 | -17.7589
-16.5 | -1.0356 | 0.04376 | -0.104 | -23.6654
-16 | -1.0427 | 0.03842 | -0.1035 | -27.1395
-15.5 | -1.0473 | 0.0336 | -0.1022 | -31.1696
-15 | -1.0331 | 0.03049 | -0.1005 | -33.8832
-14.5 | -1.0268 | 0.0271 | -0.0978 | -37.8893
-14 | -1.0203 | 0.02394 | -0.0944 | -42.619
-13.5 | -1.0031 | 0.02161 | -0.091 | -46.4183
-13 | -0.9737 | 0.02013 | -0.0881 | -48.3706
-12.5 | -0.9554 | 0.01811 | -0.0839 | -52.7554
-12 | -0.9287 | 0.01668 | -0.0801 | -55.6775
-11.5 | -0.9008 | 0.01541 | -0.0761 | -58.4555
-11 | -0.8735 | 0.01425 | -0.0717 | -61.2982
-10.5 | -0.8482 | 0.01311 | -0.0666 | -64.6987
-10 | -0.8175 | 0.01231 | -0.0618 | -66.4094
-9.5 | -0.7825 | 0.01171 | -0.0575 | -66.8232
-9 | -0.7492 | 0.01122 | -0.0527 | -66.7736
-8.5 | -0.7052 | 0.01072 | -0.0499 | -65.7836
-8 | -0.6611 | 0.01017 | -0.0472 | -65.0049
-7.5 | -0.6118 | 0.00975 | -0.0455 | -62.7487
-7 | -0.5604 | 0.0094 | -0.0441 | -59.617
-6 | -0.4561 | 0.0087 | -0.0419 | -52.4253
-5.5 | -0.4013 | 0.00844 | -0.0413 | -47.5474
-5 | -0.3478 | 0.00814 | -0.0405 | -42.7273
-4.5 | -0.2919 | 0.00789 | -0.0401 | -36.9962
-4 | -0.2361 | 0.00763 | -0.0398 | -30.9436
-3.5 | -0.1797 | 0.00743 | -0.0397 | -24.1857
-3 | -0.1237 | 0.00722 | -0.0395 | -17.133
-2.5 | -0.0702 | 0.00678 | -0.0389 | -10.354
-2 | -0.0274 | 0.00567 | -0.0366 | -4.8325
-1.5 | 0.0177 | 0.00474 | -0.0346 | 3.7342
-1 | 0.0742 | 0.00453 | -0.0346 | 16.3797
-0.5 | 0.1328 | 0.00445 | -0.035 | 29.8427
0 | 0.1929 | 0.00438 | -0.0356 | 44.0411
0.5 | 0.2536 | 0.00437 | -0.0364 | 58.032
1 | 0.3138 | 0.00438 | -0.0371 | 71.6438
1.5 | 0.3739 | 0.00443 | -0.0378 | 84.4018
2 | 0.4343 | 0.00443 | -0.0385 | 98.0361
2.5 | 0.494 | 0.0045 | -0.0391 | 109.7778
3 | 0.553 | 0.00456 | -0.0395 | 121.2719
3.5 | 0.6123 | 0.00464 | -0.04 | 131.9612
4 | 0.6696 | 0.00479 | -0.0401 | 139.7912
4.5 | 0.7076 | 0.00578 | -0.0367 | 122.4221
5 | 0.7438 | 0.00671 | -0.033 | 110.8495
5.5 | 0.7774 | 0.00759 | -0.0288 | 102.4242
6 | 0.8107 | 0.00834 | -0.0244 | 97.2062
6.5 | 0.8373 | 0.0089 | -0.0186 | 94.0787
7 | 0.8611 | 0.00955 | -0.0124 | 90.1675
7.5 | 0.8862 | 0.01027 | -0.0069 | 86.2902
8 | 0.9092 | 0.01119 | -0.0015 | 81.2511
8.5 | 0.9308 | 0.01234 | 0.0037 | 75.4295
9 | 0.9543 | 0.01359 | 0.0082 | 70.2208
9.5 | 0.982 | 0.01478 | 0.0118 | 66.4411
10 | 1.0101 | 0.016 | 0.0153 | 63.1313
10.5 | 1.0349 | 0.01708 | 0.0194 | 60.5913
11 | 1.1694 | 0.01891 | 0.0004 | 61.8403
11.5 | 1.2342 | 0.02065 | -0.004 | 59.7676
12 | 1.2629 | 0.0226 | -0.0019 | 55.8805
12.5 | 1.2943 | 0.02442 | -0.0001 | 53.0016
13 | 1.3242 | 0.02638 | 0.0017 | 50.1971
13.5 | 1.351 | 0.02865 | 0.0036 | 47.1553
14 | 1.3786 | 0.03094 | 0.0053 | 44.5572
14.5 | 1.4051 | 0.03341 | 0.0069 | 42.0563
15 | 1.4264 | 0.03632 | 0.0086 | 39.2731
15.5 | 1.4501 | 0.03917 | 0.01 | 37.0207
16 | 1.4698 | 0.0424 | 0.0114 | 34.6651
16.5 | 1.4849 | 0.0461 | 0.0128 | 32.2104
17 | 1.5014 | 0.04983 | 0.0139 | 30.1304
17.5 | 1.5139 | 0.054 | 0.0148 | 28.0352
18 | 1.5239 | 0.05856 | 0.0155 | 26.0229
18.5 | 1.5265 | 0.06394 | 0.016 | 23.8739
19 | 1.5263 | 0.06982 | 0.016 | 21.8605
19.5 | 1.5262 | 0.07593 | 0.0156 | 20.1001
20 | 1.5204 | 0.08284 | 0.0146 | 18.3535

## 71. Re 4M Mach 0.50 (1)
BIGFOIL.COM POLAR EXPORT
GA 40A217
GA 40A217 |  |  |  | Cl Max: | 1.247 | at alpha= | 8.5 | deg
JavaFoil+Calcfoil stall+Eppler ext transition |  |  |  | L/D Max: | 140.318 | at alpha= | 4.5 | deg
Re: | 4000000 |  |  | Cd Min: | 0.00507 | at alpha= | 0 | deg
Mach: | 0.5 |  |  | Cl=0 at alpha= | -1.6761 | deg
|  |  |  | @ Cl=0.1, Cd= | 0.0050992
|  |  |  | @ Cl=0.4, Cd= | 0.0053014
|  |  |  | @ Cl=0.6, Cd= | 0.0055067
alpha (deg) | Cl | Cd | Cm | Cl/Cd
-20 | -1.035 | 0.16351 | 0.006 | -6.332
-19.5 | -1.008 | 0.16141 | 0.006 | -6.246
-19 | -0.981 | 0.15673 | 0.005 | -6.258
-18.5 | -0.957 | 0.15474 | 0.004 | -6.186
-18 | -0.93 | 0.14451 | 0.004 | -6.435
-17.5 | -0.9 | 0.13756 | 0.003 | -6.546
-17 | -0.871 | 0.13486 | 0.002 | -6.461
-16.5 | -0.84 | 0.1294 | 0.001 | -6.495
-16 | -0.813 | 0.12519 | 0.001 | -6.491
-15.5 | -0.785 | 0.12082 | 0 | -6.495
-15 | -0.757 | 0.1165 | 0 | -6.495
-14.5 | -0.729 | 0.11153 | -0.001 | -6.537
-14 | -0.701 | 0.10714 | -0.002 | -6.544
-13.5 | -0.674 | 0.10409 | -0.002 | -6.471
-13 | -0.643 | 0.09832 | -0.003 | -6.541
-12.5 | -0.615 | 0.09408 | -0.003 | -6.534
-12 | -0.587 | 0.08899 | -0.004 | -6.595
-11.5 | -0.559 | 0.08777 | -0.005 | -6.366
-11 | -0.531 | 0.08495 | -0.005 | -6.248
-10.5 | -0.503 | 0.08191 | -0.006 | -6.138
-10 | -0.474 | 0.07123 | -0.006 | -6.659
-9.5 | -0.446 | 0.06235 | -0.007 | -7.16
-9 | -0.421 | 0.05481 | -0.009 | -7.678
-8.5 | -0.471 | 0.01424 | -0.017 | -33.083
-8 | -0.361 | 0.05263 | -0.009 | -6.865
-7.5 | -0.333 | 0.04862 | -0.01 | -6.851
-7 | -0.562 | 0.01235 | -0.021 | -45.507
-6.5 | -0.584 | 0.01112 | -0.023 | -52.514
-6 | -0.556 | 0.01085 | -0.024 | -51.189
-5.5 | -0.509 | 0.00978 | -0.025 | -52.066
-5 | -0.453 | 0.00921 | -0.027 | -49.164
-4.5 | -0.391 | 0.00878 | -0.028 | -44.484
-4 | -0.325 | 0.00895 | -0.029 | -36.287
-3.5 | -0.257 | 0.00863 | -0.031 | -29.732
-3 | -0.187 | 0.008 | -0.032 | -23.377
-2.5 | -0.117 | 0.00778 | -0.034 | -14.998
-2 | -0.046 | 0.00753 | -0.035 | -6.088
-1.5 | 0.025 | 0.00513 | -0.036 | 4.952
-1 | 0.097 | 0.0051 | -0.038 | 18.971
-0.5 | 0.168 | 0.00508 | -0.039 | 33.096
0 | 0.242 | 0.00507 | -0.04 | 47.659
0.5 | 0.314 | 0.00522 | -0.042 | 60.153
1 | 0.386 | 0.00528 | -0.043 | 73.012
1.5 | 0.458 | 0.00539 | -0.045 | 84.898
2 | 0.53 | 0.00539 | -0.046 | 98.25
2.5 | 0.602 | 0.00551 | -0.047 | 109.171
3 | 0.674 | 0.00559 | -0.049 | 120.585
3.5 | 0.742 | 0.00572 | -0.05 | 129.707
4 | 0.812 | 0.00597 | -0.051 | 136.048
4.5 | 0.882 | 0.00628 | -0.053 | 140.318
5 | 0.95 | 0.00746 | -0.054 | 127.312
5.5 | 0.992 | 0.01173 | -0.054 | 84.542
6 | 1.051 | 0.01275 | -0.055 | 82.443
6.5 | 1.106 | 0.01472 | -0.056 | 75.149
7 | 1.158 | 0.01569 | -0.057 | 73.821
7.5 | 1.202 | 0.01674 | -0.059 | 71.806
8 | 1.234 | 0.01798 | -0.06 | 68.637
8.5 | 1.247 | 0.02019 | -0.061 | 61.773
9 | 1.232 | 0.02218 | -0.062 | 55.515
9.5 | 1.141 | 0.02404 | -0.063 | 47.481
10 | 0.788 | 0.0265 | -0.064 | 29.718
10.5 | 0.82 | 0.02755 | -0.065 | 29.757
11 | 0.84 | 0.03352 | -0.065 | 25.054
11.5 | 0.752 | 0.08795 | -0.033 | 8.545
12 | 0.78 | 0.09112 | -0.034 | 8.555
12.5 | 0.809 | 0.09659 | -0.037 | 8.375
13 | 0.845 | 0.09944 | -0.044 | 8.502
13.5 | 0.87 | 0.11316 | -0.043 | 7.69

## 72. Re 4M Mach 0.50 (2)
BIGFOIL.COM POLAR EXPORT
GA 40A217
GA 40A217 |  |  |  | Cl Max: | 1.277 | at alpha= | 13 | deg
XFOIL ncrit=9 |  |  |  | L/D Max: | 149.162 | at alpha= | 4 | deg
Re: | 4000000 |  |  | Cd Min: | 0.15715 | at alpha= | 18 | deg
Mach: | 0.5 |  |  | Cl=0 at alpha= | -1.801 | deg
|  |  |  | @ Cl=0.1, Cd= | 0.0047107
|  |  |  | @ Cl=0.4, Cd= | 0.00466
|  |  |  | @ Cl=0.6, Cd= | 0.0047965
alpha (deg) | Cl | Cd | Cm | Cl/Cd
-13.5 | -0.3314 | 0.11946 | -0.0752 | -2.7742
-13 | -0.3403 | 0.10758 | -0.0813 | -3.1632
-12.5 | -0.3508 | 0.09609 | -0.0875 | -3.6507
-12 | -0.3768 | 0.08197 | -0.0956 | -4.5968
-11.5 | -0.4063 | 0.06601 | -0.1062 | -6.1551
-11 | -0.4427 | 0.05381 | -0.1138 | -8.2271
-10.5 | -0.4793 | 0.04439 | -0.1172 | -10.7975
-10 | -0.5118 | 0.03696 | -0.117 | -13.8474
-9.5 | -0.5423 | 0.03064 | -0.1137 | -17.6991
-9 | -0.5629 | 0.0254 | -0.1079 | -22.1614
-8.5 | -0.5718 | 0.02041 | -0.101 | -28.0157
-8 | -0.5662 | 0.01579 | -0.0934 | -35.8581
-7.5 | -0.5527 | 0.01328 | -0.0854 | -41.619
-7 | -0.5353 | 0.01159 | -0.077 | -46.1864
-6.5 | -0.5048 | 0.01063 | -0.0696 | -47.4882
-6 | -0.4722 | 0.00998 | -0.0621 | -47.3146
-5.5 | -0.4241 | 0.00935 | -0.0576 | -45.3583
-5 | -0.3677 | 0.00894 | -0.0547 | -41.1298
-4.5 | -0.3111 | 0.00853 | -0.0521 | -36.4713
-4 | -0.2506 | 0.0082 | -0.0504 | -30.561
-3.5 | -0.189 | 0.00788 | -0.049 | -23.9848
-3 | -0.1263 | 0.00762 | -0.0481 | -16.5748
-2.5 | -0.0635 | 0.00738 | -0.0473 | -8.6043
-2 | -0.0154 | 0.00651 | -0.0442 | -2.3656
-1.5 | 0.0233 | 0.00507 | -0.0397 | 4.5957
-1 | 0.0856 | 0.00473 | -0.0392 | 18.0973
-0.5 | 0.1526 | 0.00464 | -0.0395 | 32.8879
0 | 0.2206 | 0.00463 | -0.04 | 47.6458
0.5 | 0.2886 | 0.00465 | -0.0405 | 62.0645
1 | 0.3585 | 0.00466 | -0.0414 | 76.9313
1.5 | 0.4278 | 0.00466 | -0.0422 | 91.8026
2 | 0.4959 | 0.00472 | -0.0426 | 105.0636
2.5 | 0.5652 | 0.00475 | -0.0432 | 118.9895
3 | 0.6326 | 0.00484 | -0.0433 | 130.7025
3.5 | 0.7005 | 0.00494 | -0.0434 | 141.8016
4 | 0.7652 | 0.00513 | -0.0427 | 149.1618
4.5 | 0.7928 | 0.00632 | -0.0354 | 125.443
5 | 0.7988 | 0.00757 | -0.0242 | 105.5218
6 | 0.7947 | 0.01047 | -0.001 | 75.9026
6.5 | 0.8119 | 0.01218 | 0.0059 | 66.6585
7 | 0.8355 | 0.01391 | 0.0115 | 60.0647
8 | 0.8819 | 0.01784 | 0.0217 | 49.4339
8.5 | 0.9038 | 0.02003 | 0.0265 | 45.1223
9 | 0.9349 | 0.02195 | 0.0304 | 42.5923
9.5 | 0.9672 | 0.02396 | 0.0339 | 40.3673
10.5 | 1.0362 | 0.02817 | 0.0403 | 36.7838
11 | 1.1495 | 0.0321 | 0.0266 | 35.81
11.5 | 1.2284 | 0.03645 | 0.0195 | 33.701
12 | 1.2545 | 0.03998 | 0.0226 | 31.3782
12.5 | 1.2721 | 0.04424 | 0.0257 | 28.7545
13 | 1.277 | 0.04965 | 0.0287 | 25.72
13.5 | 1.2681 | 0.05637 | 0.031 | 22.496
14 | 1.2506 | 0.06421 | 0.0322 | 19.4767
14.5 | 1.228 | 0.07304 | 0.0321 | 16.8127
15 | 1.1986 | 0.08308 | 0.0303 | 14.4271
15.5 | 1.1679 | 0.09404 | 0.027 | 12.4192
16 | 1.1339 | 0.106 | 0.022 | 10.6972
16.5 | 1.0993 | 0.11866 | 0.0158 | 9.2643
17 | 1.0692 | 0.13151 | 0.0088 | 8.1302
17.5 | 1.0428 | 0.14431 | 0.0014 | 7.2261
18 | 1.0208 | 0.15715 | -0.0064 | 6.4957

## 73. Re 5M Mach 0.00 (1)
BIGFOIL.COM POLAR EXPORT
GA 40A217
GA 40A217 |  |  |  | Cl Max: | 1.501 | at alpha= | 14.5 | deg
JavaFoil+Calcfoil stall+Eppler ext transition |  |  |  | L/D Max: | 140.569 | at alpha= | 4.5 | deg
Re: | 5000000 |  |  | Cd Min: | 0.00468 | at alpha= | -1 | deg
Mach: | 0 |  |  | Cl=0 at alpha= | -1.6774 | deg
|  |  |  | @ Cl=0.1, Cd= | 0.0046955
|  |  |  | @ Cl=0.4, Cd= | 0.0047951
|  |  |  | @ Cl=0.6, Cd= | 0.0050451
alpha (deg) | Cl | Cd | Cm | Cl/Cd
-18 | -0.718 | 0.12818 | 0.003 | -5.605
-17.5 | -0.733 | 0.12453 | 0.002 | -5.885
-17 | -0.748 | 0.11768 | 0.002 | -6.355
-16.5 | -0.762 | 0.1107 | 0.001 | -6.885
-16 | -0.775 | 0.10441 | 0.001 | -7.42
-15.5 | -0.787 | 0.097 | 0 | -8.118
-15 | -0.805 | 0.08479 | -0.001 | -9.491
-14.5 | -0.906 | 0.02974 | -0.002 | -30.477
-14 | -0.924 | 0.02409 | -0.003 | -38.34
-13.5 | -0.934 | 0.02091 | -0.004 | -44.66
-13 | -0.938 | 0.01849 | -0.005 | -50.754
-12.5 | -0.938 | 0.01631 | -0.006 | -57.534
-12 | -0.932 | 0.01533 | -0.007 | -60.828
-11.5 | -0.92 | 0.01412 | -0.008 | -65.134
-11 | -0.904 | 0.01319 | -0.009 | -68.565
-10.5 | -0.885 | 0.01237 | -0.01 | -71.556
-10 | -0.863 | 0.01199 | -0.012 | -71.981
-9.5 | -0.832 | 0.01101 | -0.013 | -75.621
-9 | -0.797 | 0.01064 | -0.014 | -74.852
-8.5 | -0.757 | 0.01027 | -0.015 | -73.725
-8 | -0.714 | 0.01013 | -0.016 | -70.494
-7.5 | -0.668 | 0.00912 | -0.017 | -73.322
-7 | -0.619 | 0.00894 | -0.018 | -69.277
-6.5 | -0.568 | 0.00892 | -0.02 | -63.664
-6 | -0.514 | 0.00829 | -0.021 | -62.078
-5.5 | -0.459 | 0.00827 | -0.022 | -55.465
-5 | -0.402 | 0.00817 | -0.023 | -49.192
-4.5 | -0.343 | 0.00797 | -0.024 | -43.092
-4 | -0.284 | 0.00772 | -0.026 | -36.803
-3.5 | -0.224 | 0.00729 | -0.027 | -30.649
-3 | -0.163 | 0.00727 | -0.028 | -22.366
-2.5 | -0.101 | 0.00713 | -0.029 | -14.211
-2 | -0.04 | 0.00472 | -0.03 | -8.44
-1.5 | 0.022 | 0.0047 | -0.031 | 4.683
-1 | 0.084 | 0.00468 | -0.033 | 17.946
-0.5 | 0.146 | 0.00474 | -0.034 | 30.789
0 | 0.209 | 0.0047 | -0.035 | 44.575
0.5 | 0.272 | 0.00481 | -0.036 | 56.536
1 | 0.334 | 0.00482 | -0.037 | 69.302
1.5 | 0.396 | 0.00479 | -0.039 | 82.681
2 | 0.459 | 0.00487 | -0.04 | 94.176
2.5 | 0.521 | 0.00494 | -0.041 | 105.585
3 | 0.583 | 0.00502 | -0.042 | 116.313
3.5 | 0.644 | 0.00511 | -0.043 | 125.885
4 | 0.705 | 0.00512 | -0.045 | 137.819
4.5 | 0.766 | 0.00545 | -0.046 | 140.569
5 | 0.827 | 0.00639 | -0.047 | 129.322
5.5 | 0.886 | 0.00753 | -0.048 | 117.731
6 | 0.945 | 0.00944 | -0.049 | 100.069
6.5 | 1.003 | 0.00962 | -0.05 | 104.297
7 | 1.06 | 0.00984 | -0.052 | 107.769
7.5 | 1.115 | 0.01093 | -0.053 | 102.018
8 | 1.168 | 0.01157 | -0.054 | 100.947
8.5 | 1.203 | 0.01235 | -0.054 | 97.354
9 | 1.239 | 0.01325 | -0.055 | 93.494
9.5 | 1.281 | 0.01431 | -0.056 | 89.493
10 | 1.32 | 0.01473 | -0.057 | 89.577
10.5 | 1.354 | 0.01607 | -0.058 | 84.231
11 | 1.386 | 0.01698 | -0.059 | 81.596
11.5 | 1.414 | 0.01816 | -0.06 | 77.874
12 | 1.438 | 0.01906 | -0.061 | 75.476
12.5 | 1.459 | 0.02035 | -0.061 | 71.7
13 | 1.475 | 0.02161 | -0.062 | 68.238
13.5 | 1.488 | 0.02288 | -0.063 | 65.029
14 | 1.496 | 0.02432 | -0.064 | 61.52
14.5 | 1.501 | 0.02567 | -0.065 | 58.491
15 | 1.501 | 0.02755 | -0.066 | 54.498
15.5 | 1.498 | 0.02948 | -0.066 | 50.804
16 | 1.491 | 0.03144 | -0.067 | 47.419
16.5 | 1.481 | 0.03333 | -0.068 | 44.445
17 | 1.467 | 0.03559 | -0.068 | 41.235
17.5 | 1.449 | 0.03888 | -0.069 | 37.264
18 | 1.429 | 0.04194 | -0.069 | 34.072
18.5 | 1.406 | 0.04537 | -0.07 | 30.984
19 | 1.38 | 0.04951 | -0.07 | 27.865
19.5 | 1.351 | 0.05454 | -0.071 | 24.769

## 74. Re 5M Mach 0.00 (2)
BIGFOIL.COM POLAR EXPORT
GA 40A217
GA 40A217 |  |  |  | Cl Max: | 1.6261 | at alpha= | 20 | deg
XFOIL ncrit=9 |  |  |  | L/D Max: | 133.719 | at alpha= | 3.5 | deg
Re: | 5000000 |  |  | Cd Min: | 0.05818 | at alpha= | 20 | deg
Mach: | 0 |  |  | Cl=0 at alpha= | -1.7217 | deg
|  |  |  | @ Cl=0.1, Cd= | 0.0042735
|  |  |  | @ Cl=0.4, Cd= | 0.0041636
|  |  |  | @ Cl=0.6, Cd= | 0.0044874
alpha (deg) | Cl | Cd | Cm | Cl/Cd
-20 | -1.4096 | 0.05031 | -0.0614 | -28.0183
-19.5 | -1.4071 | 0.04519 | -0.0624 | -31.1374
-19 | -1.4046 | 0.04037 | -0.0628 | -34.7932
-18.5 | -1.3937 | 0.03659 | -0.0628 | -38.0896
-18 | -1.3838 | 0.03297 | -0.0622 | -41.9715
-17.5 | -1.3354 | 0.03002 | -0.0673 | -44.4837
-17 | -1.2166 | 0.0259 | -0.0883 | -46.973
-16.5 | -1.2023 | 0.02396 | -0.0857 | -50.1795
-16 | -1.1904 | 0.0217 | -0.0826 | -54.8571
-15.5 | -1.1713 | 0.01995 | -0.0798 | -58.7118
-15 | -1.1467 | 0.01859 | -0.0772 | -61.6837
-14.5 | -1.1205 | 0.01734 | -0.0746 | -64.6194
-14 | -1.094 | 0.01619 | -0.0716 | -67.5726
-13.5 | -1.0659 | 0.01521 | -0.0686 | -70.0789
-13 | -1.0324 | 0.01451 | -0.0661 | -71.1509
-12.5 | -1.0045 | 0.01365 | -0.0625 | -73.5897
-12 | -0.9727 | 0.01297 | -0.0592 | -74.9961
-11 | -0.9132 | 0.01167 | -0.0511 | -78.2519
-10.5 | -0.8821 | 0.01121 | -0.0468 | -78.6887
-10 | -0.8404 | 0.01074 | -0.0447 | -78.2495
-9.5 | -0.7957 | 0.01036 | -0.0431 | -76.805
-9 | -0.7488 | 0.01 | -0.0418 | -74.88
-8.5 | -0.7018 | 0.0096 | -0.0405 | -73.1042
-8 | -0.6536 | 0.00923 | -0.0395 | -70.8126
-7.5 | -0.6031 | 0.00892 | -0.0388 | -67.6121
-7 | -0.5516 | 0.00867 | -0.0384 | -63.6217
-6.5 | -0.5006 | 0.00834 | -0.0378 | -60.024
-6 | -0.4478 | 0.00808 | -0.0375 | -55.4208
-5.5 | -0.3943 | 0.00788 | -0.0374 | -50.0381
-5 | -0.3412 | 0.00762 | -0.0371 | -44.7769
-4.5 | -0.2866 | 0.00741 | -0.0372 | -38.6775
-4 | -0.2321 | 0.0072 | -0.0372 | -32.2361
-3.5 | -0.1774 | 0.00703 | -0.0373 | -25.2347
-3 | -0.1224 | 0.00682 | -0.0374 | -17.9472
-2.5 | -0.0696 | 0.00644 | -0.0371 | -10.8075
-2 | -0.0246 | 0.00555 | -0.0356 | -4.4324
-1.5 | 0.0196 | 0.00464 | -0.0339 | 4.2241
-1 | 0.073 | 0.00435 | -0.0337 | 16.7816
-0.5 | 0.1295 | 0.00419 | -0.0341 | 30.9069
0 | 0.1872 | 0.00412 | -0.0347 | 45.4369
0.5 | 0.2451 | 0.0041 | -0.0354 | 59.7805
1 | 0.3026 | 0.00413 | -0.036 | 73.2688
1.5 | 0.3614 | 0.00413 | -0.0369 | 87.5061
2 | 0.4188 | 0.00418 | -0.0375 | 100.1914
2.5 | 0.4758 | 0.00426 | -0.0381 | 111.6901
3 | 0.5333 | 0.00431 | -0.0387 | 123.7355
3.5 | 0.5897 | 0.00441 | -0.0391 | 133.7188
4 | 0.6403 | 0.00479 | -0.0385 | 133.6743
4.5 | 0.6757 | 0.00588 | -0.0352 | 114.915
5 | 0.7162 | 0.00662 | -0.0328 | 108.1873
5.5 | 0.7561 | 0.00732 | -0.0303 | 103.2923
6 | 0.7962 | 0.00789 | -0.0278 | 100.9125
6.5 | 0.8365 | 0.00841 | -0.0253 | 99.4649
7 | 0.8747 | 0.00887 | -0.0224 | 98.6133
7.5 | 0.9032 | 0.00928 | -0.0175 | 97.3276
8 | 0.9272 | 0.00991 | -0.012 | 93.5621
8.5 | 0.9518 | 0.01059 | -0.007 | 89.8772
9 | 0.9757 | 0.0114 | -0.0023 | 85.5877
9.5 | 1.0036 | 0.01221 | 0.0015 | 82.1949
10 | 1.0312 | 0.01311 | 0.005 | 78.6575
10.5 | 1.0591 | 0.01403 | 0.0083 | 75.4882
11 | 1.0832 | 0.01486 | 0.0122 | 72.8937
11.5 | 1.2145 | 0.01605 | -0.0066 | 75.6698
12 | 1.2774 | 0.01755 | -0.0115 | 72.7863
12.5 | 1.3108 | 0.01888 | -0.0102 | 69.428
13 | 1.3428 | 0.02034 | -0.0088 | 66.0177
13.5 | 1.3721 | 0.02199 | -0.0073 | 62.3965
14 | 1.3983 | 0.02386 | -0.0057 | 58.6044
14.5 | 1.4277 | 0.02555 | -0.0045 | 55.8787
15 | 1.4543 | 0.0275 | -0.0032 | 52.8836
15.5 | 1.4775 | 0.02974 | -0.0018 | 49.6806
16 | 1.5009 | 0.03205 | -0.0006 | 46.83
16.5 | 1.5221 | 0.03458 | 0.0006 | 44.0168
17 | 1.541 | 0.03738 | 0.0017 | 41.2253
17.5 | 1.5602 | 0.04022 | 0.0026 | 38.7916
18 | 1.5793 | 0.04309 | 0.0034 | 36.6512
18.5 | 1.5939 | 0.04645 | 0.0042 | 34.3143
19 | 1.6066 | 0.05008 | 0.0048 | 32.0807
19.5 | 1.6149 | 0.0542 | 0.0054 | 29.7952
20 | 1.6261 | 0.05818 | 0.0056 | 27.9495

## 75. Re 5M Mach 0.10 (1)
BIGFOIL.COM POLAR EXPORT
GA 40A217
GA 40A217 |  |  |  | Cl Max: | 1.487 | at alpha= | 14.5 | deg
JavaFoil+Calcfoil stall+Eppler ext transition |  |  |  | L/D Max: | 139.369 | at alpha= | 4.5 | deg
Re: | 5000000 |  |  | Cd Min: | 0.00468 | at alpha= | -1.5 | deg
Mach: | 0.1 |  |  | Cl=0 at alpha= | -1.6774 | deg
|  |  |  | @ Cl=0.1, Cd= | 0.0047352
|  |  |  | @ Cl=0.4, Cd= | 0.0048406
|  |  |  | @ Cl=0.6, Cd= | 0.0050352
alpha (deg) | Cl | Cd | Cm | Cl/Cd
-17.5 | -0.688 | 0.12695 | 0.002 | -5.416
-17 | -0.705 | 0.12036 | 0.002 | -5.86
-16.5 | -0.722 | 0.11437 | 0.001 | -6.313
-16 | -0.738 | 0.10724 | 0.001 | -6.886
-15.5 | -0.752 | 0.10139 | 0 | -7.421
-15 | -0.766 | 0.09448 | 0 | -8.105
-14.5 | -0.824 | 0.05606 | -0.001 | -14.694
-14 | -0.883 | 0.02978 | -0.003 | -29.642
-13.5 | -0.908 | 0.02232 | -0.004 | -40.696
-13 | -0.917 | 0.0191 | -0.005 | -48.028
-12.5 | -0.921 | 0.017 | -0.006 | -54.184
-12 | -0.919 | 0.01572 | -0.007 | -58.497
-11.5 | -0.911 | 0.01423 | -0.008 | -64.003
-11 | -0.897 | 0.01342 | -0.009 | -66.852
-10.5 | -0.879 | 0.01259 | -0.01 | -69.819
-10 | -0.859 | 0.01218 | -0.012 | -70.513
-9.5 | -0.831 | 0.0112 | -0.013 | -74.162
-9 | -0.796 | 0.01076 | -0.014 | -74.017
-8.5 | -0.758 | 0.01029 | -0.015 | -73.655
-8 | -0.716 | 0.00985 | -0.016 | -72.677
-7.5 | -0.67 | 0.0092 | -0.017 | -72.82
-7 | -0.621 | 0.00883 | -0.019 | -70.352
-6.5 | -0.57 | 0.00914 | -0.02 | -62.349
-6 | -0.517 | 0.00836 | -0.021 | -61.758
-5.5 | -0.461 | 0.00845 | -0.022 | -54.558
-5 | -0.404 | 0.00822 | -0.023 | -49.133
-4.5 | -0.345 | 0.00794 | -0.024 | -43.464
-4 | -0.285 | 0.00779 | -0.026 | -36.639
-3.5 | -0.225 | 0.00735 | -0.027 | -30.545
-3 | -0.163 | 0.00734 | -0.028 | -22.254
-2.5 | -0.102 | 0.00707 | -0.029 | -14.4
-2 | -0.04 | 0.0047 | -0.03 | -8.505
-1.5 | 0.022 | 0.00468 | -0.032 | 4.725
-1 | 0.084 | 0.00472 | -0.033 | 17.851
-0.5 | 0.147 | 0.00478 | -0.034 | 30.654
0 | 0.21 | 0.00474 | -0.035 | 44.364
0.5 | 0.273 | 0.00476 | -0.036 | 57.387
1 | 0.336 | 0.00487 | -0.038 | 68.986
1.5 | 0.398 | 0.00484 | -0.039 | 82.394
2 | 0.461 | 0.00486 | -0.04 | 94.914
2.5 | 0.524 | 0.00494 | -0.041 | 105.956
3 | 0.586 | 0.00501 | -0.042 | 117.156
3.5 | 0.647 | 0.00512 | -0.044 | 126.25
4 | 0.709 | 0.00514 | -0.045 | 137.912
4.5 | 0.77 | 0.00552 | -0.046 | 139.369
5 | 0.831 | 0.00643 | -0.047 | 129.201
5.5 | 0.891 | 0.00762 | -0.048 | 116.904
6 | 0.95 | 0.00949 | -0.05 | 100.039
6.5 | 1.008 | 0.00968 | -0.051 | 104.132
7 | 1.065 | 0.00992 | -0.052 | 107.328
7.5 | 1.12 | 0.01101 | -0.053 | 101.702
8 | 1.172 | 0.01168 | -0.054 | 100.385
8.5 | 1.198 | 0.01273 | -0.054 | 94.1
9 | 1.242 | 0.01349 | -0.055 | 92.109
9.5 | 1.284 | 0.01448 | -0.056 | 88.663
10 | 1.322 | 0.01499 | -0.057 | 88.191
10.5 | 1.355 | 0.0163 | -0.058 | 83.179
11 | 1.386 | 0.01724 | -0.059 | 80.421
11.5 | 1.413 | 0.01853 | -0.06 | 76.269
12 | 1.436 | 0.01946 | -0.061 | 73.802
12.5 | 1.455 | 0.0207 | -0.062 | 70.265
13 | 1.469 | 0.02217 | -0.062 | 66.237
13.5 | 1.48 | 0.02332 | -0.063 | 63.46
14 | 1.486 | 0.02483 | -0.064 | 59.822
14.5 | 1.487 | 0.02622 | -0.065 | 56.71
15 | 1.484 | 0.02824 | -0.066 | 52.532
15.5 | 1.477 | 0.0304 | -0.067 | 48.588
16 | 1.466 | 0.03235 | -0.067 | 45.315
16.5 | 1.452 | 0.03437 | -0.068 | 42.257
17 | 1.434 | 0.03695 | -0.068 | 38.8
17.5 | 1.411 | 0.04046 | -0.069 | 34.864
18 | 1.385 | 0.04387 | -0.07 | 31.574
18.5 | 1.357 | 0.04787 | -0.07 | 28.347
19 | 1.325 | 0.0529 | -0.07 | 25.05
19.5 | 1.291 | 0.05854 | -0.071 | 22.06

## 76. Re 5M Mach 0.10 (2)
BIGFOIL.COM POLAR EXPORT
GA 40A217
GA 40A217 |  |  |  | Cl Max: | 1.6193 | at alpha= | 20 | deg
XFOIL ncrit=9 |  |  |  | L/D Max: | 134.208 | at alpha= | 4 | deg
Re: | 5000000 |  |  | Cd Min: | 0.06094 | at alpha= | 20 | deg
Mach: | 0.1 |  |  | Cl=0 at alpha= | -1.7245 | deg
|  |  |  | @ Cl=0.1, Cd= | 0.0042807
|  |  |  | @ Cl=0.4, Cd= | 0.0041715
|  |  |  | @ Cl=0.6, Cd= | 0.0044707
alpha (deg) | Cl | Cd | Cm | Cl/Cd
-20 | -1.3689 | 0.05728 | -0.0621 | -23.8984
-19.5 | -1.3733 | 0.05096 | -0.0638 | -26.9486
-19 | -1.3782 | 0.04493 | -0.065 | -30.6744
-18.5 | -1.3714 | 0.04046 | -0.0654 | -33.8952
-18 | -1.3674 | 0.03597 | -0.0652 | -38.015
-17.5 | -1.3161 | 0.03327 | -0.0699 | -39.5582
-17 | -1.2018 | 0.02834 | -0.0911 | -42.4065
-16.5 | -1.189 | 0.02572 | -0.0894 | -46.2286
-16 | -1.1791 | 0.02319 | -0.0864 | -50.8452
-15.5 | -1.1657 | 0.02098 | -0.0832 | -55.5624
-15 | -1.1426 | 0.01941 | -0.0805 | -58.8666
-14.5 | -1.116 | 0.0181 | -0.0779 | -61.6575
-14 | -1.0916 | 0.01676 | -0.0747 | -65.1313
-13.5 | -1.0639 | 0.01568 | -0.0716 | -67.8508
-13 | -1.0303 | 0.01491 | -0.069 | -69.1013
-12.5 | -1.0028 | 0.01397 | -0.0653 | -71.7824
-12 | -0.9715 | 0.01322 | -0.0619 | -73.4871
-11.5 | -0.9403 | 0.01257 | -0.0582 | -74.8051
-11 | -0.9094 | 0.01191 | -0.0541 | -76.356
-10.5 | -0.8809 | 0.01134 | -0.0493 | -77.6808
-10 | -0.8425 | 0.01086 | -0.0463 | -77.5783
-9.5 | -0.7984 | 0.01046 | -0.0444 | -76.3289
-9 | -0.7517 | 0.01007 | -0.043 | -74.6475
-8.5 | -0.7036 | 0.00973 | -0.0418 | -72.3124
-8 | -0.6564 | 0.00929 | -0.0404 | -70.6566
-7.5 | -0.6059 | 0.00897 | -0.0396 | -67.5474
-7 | -0.5543 | 0.00871 | -0.039 | -63.6395
-6.5 | -0.5028 | 0.00838 | -0.0384 | -60
-6 | -0.45 | 0.00811 | -0.038 | -55.4871
-5.5 | -0.3962 | 0.00791 | -0.0378 | -50.0885
-5 | -0.3427 | 0.00764 | -0.0376 | -44.856
-4.5 | -0.2879 | 0.00742 | -0.0376 | -38.8005
-4 | -0.2331 | 0.00722 | -0.0375 | -32.2853
-3.5 | -0.178 | 0.00705 | -0.0376 | -25.2482
-3 | -0.1227 | 0.00684 | -0.0377 | -17.9386
-2.5 | -0.0695 | 0.00647 | -0.0374 | -10.7419
-2 | -0.0243 | 0.00558 | -0.0358 | -4.3548
-1.5 | 0.0198 | 0.00466 | -0.0341 | 4.2489
-1 | 0.0735 | 0.00436 | -0.0339 | 16.8578
-0.5 | 0.1303 | 0.00419 | -0.0343 | 31.0979
0 | 0.1884 | 0.00413 | -0.0349 | 45.6174
0.5 | 0.2465 | 0.00411 | -0.0356 | 59.9757
1 | 0.3045 | 0.00413 | -0.0362 | 73.7288
1.5 | 0.3636 | 0.00414 | -0.0371 | 87.8261
2 | 0.4214 | 0.00419 | -0.0377 | 100.5728
2.5 | 0.4787 | 0.00427 | -0.0382 | 112.1077
3 | 0.5365 | 0.00432 | -0.0389 | 124.1898
3.5 | 0.5932 | 0.00442 | -0.0393 | 134.2081
4 | 0.6442 | 0.0048 | -0.0387 | 134.2083
4.5 | 0.6792 | 0.0059 | -0.0352 | 115.1186
5 | 0.7194 | 0.00666 | -0.0326 | 108.018
5.5 | 0.7589 | 0.00737 | -0.03 | 102.9715
6 | 0.7987 | 0.00794 | -0.0273 | 100.5919
6.5 | 0.8389 | 0.00845 | -0.0247 | 99.2781
7 | 0.8748 | 0.00892 | -0.0213 | 98.0717
7.5 | 0.9021 | 0.00936 | -0.0161 | 96.3782
8 | 0.9257 | 0.01003 | -0.0105 | 92.2931
8.5 | 0.9497 | 0.01076 | -0.0054 | 88.2621
9 | 0.9742 | 0.01161 | -0.0008 | 83.9104
9.5 | 1.0026 | 0.01245 | 0.0029 | 80.5301
10 | 1.0298 | 0.01341 | 0.0065 | 76.7934
10.5 | 1.0584 | 0.01436 | 0.0097 | 73.7047
11 | 1.086 | 0.01526 | 0.0129 | 71.1664
11.5 | 1.2188 | 0.01652 | -0.0061 | 73.7772
12 | 1.2796 | 0.01805 | -0.0104 | 70.892
12.5 | 1.3129 | 0.01945 | -0.009 | 67.5013
13 | 1.3443 | 0.02098 | -0.0075 | 64.0753
13.5 | 1.3731 | 0.02272 | -0.0059 | 60.4357
14 | 1.4001 | 0.0246 | -0.0043 | 56.9146
14.5 | 1.4285 | 0.02644 | -0.003 | 54.028
15 | 1.4537 | 0.02857 | -0.0016 | 50.882
15.5 | 1.4762 | 0.03096 | -0.0001 | 47.6809
16 | 1.501 | 0.03326 | 0.001 | 45.1293
16.5 | 1.5202 | 0.03602 | 0.0024 | 42.2043
17 | 1.5407 | 0.03878 | 0.0035 | 39.7292
17.5 | 1.5596 | 0.04174 | 0.0044 | 37.3646
18 | 1.5761 | 0.04498 | 0.0053 | 35.04
18.5 | 1.588 | 0.04873 | 0.0061 | 32.5877
19 | 1.5987 | 0.05265 | 0.0068 | 30.3647
19.5 | 1.61 | 0.05666 | 0.0072 | 28.4151
20 | 1.6193 | 0.06094 | 0.0074 | 26.572

## 77. Re 5M Mach 0.25 (1)
BIGFOIL.COM POLAR EXPORT
GA 40A217
GA 40A217 |  |  |  | Cl Max: | 1.416 | at alpha= | 12.5 | deg
JavaFoil+Calcfoil stall+Eppler ext transition |  |  |  | L/D Max: | 140.233 | at alpha= | 4.5 | deg
Re: | 5000000 |  |  | Cd Min: | 0.00472 | at alpha= | 0 | deg
Mach: | 0.25 |  |  | Cl=0 at alpha= | -1.6797 | deg
|  |  |  | @ Cl=0.1, Cd= | 0.0047542
|  |  |  | @ Cl=0.4, Cd= | 0.0048828
|  |  |  | @ Cl=0.6, Cd= | 0.0051063
alpha (deg) | Cl | Cd | Cm | Cl/Cd
-15.5 | -0.471 | 0.10868 | 0 | -4.333
-15 | -0.516 | 0.10262 | 0 | -5.025
-14.5 | -0.556 | 0.0977 | -0.001 | -5.692
-14 | -0.592 | 0.09345 | -0.002 | -6.331
-13.5 | -0.623 | 0.08834 | -0.002 | -7.052
-13 | -0.65 | 0.08228 | -0.003 | -7.899
-12.5 | -0.673 | 0.07602 | -0.004 | -8.848
-12 | -0.692 | 0.06846 | -0.005 | -10.114
-11.5 | -0.822 | 0.01668 | -0.008 | -49.285
-11 | -0.829 | 0.01538 | -0.009 | -53.877
-10.5 | -0.831 | 0.01388 | -0.011 | -59.844
-10 | -0.823 | 0.01329 | -0.012 | -61.912
-9.5 | -0.809 | 0.01241 | -0.013 | -65.167
-9 | -0.788 | 0.01125 | -0.014 | -70.072
-8.5 | -0.757 | 0.01071 | -0.015 | -70.613
-8 | -0.719 | 0.01025 | -0.017 | -70.197
-7.5 | -0.677 | 0.00987 | -0.018 | -68.598
-7 | -0.631 | 0.00912 | -0.019 | -69.18
-6.5 | -0.581 | 0.0092 | -0.02 | -63.148
-6 | -0.528 | 0.00827 | -0.021 | -63.762
-5.5 | -0.472 | 0.00863 | -0.023 | -54.633
-5 | -0.414 | 0.00832 | -0.024 | -49.696
-4.5 | -0.354 | 0.00814 | -0.025 | -43.48
-4 | -0.293 | 0.00793 | -0.026 | -36.919
-3.5 | -0.231 | 0.00765 | -0.028 | -30.161
-3 | -0.168 | 0.00721 | -0.029 | -23.285
-2.5 | -0.105 | 0.00706 | -0.03 | -14.812
-2 | -0.041 | 0.00473 | -0.031 | -8.679
-1.5 | 0.023 | 0.00476 | -0.033 | 4.772
-1 | 0.087 | 0.00474 | -0.034 | 18.268
-0.5 | 0.151 | 0.00481 | -0.035 | 31.323
0 | 0.216 | 0.00472 | -0.036 | 45.825
0.5 | 0.281 | 0.00489 | -0.037 | 57.398
1 | 0.345 | 0.0049 | -0.039 | 70.348
1.5 | 0.409 | 0.00488 | -0.04 | 83.872
2 | 0.474 | 0.00495 | -0.041 | 95.706
2.5 | 0.538 | 0.00503 | -0.042 | 106.941
3 | 0.603 | 0.00511 | -0.044 | 117.992
3.5 | 0.665 | 0.00523 | -0.045 | 127.06
4 | 0.728 | 0.00527 | -0.046 | 138.233
4.5 | 0.791 | 0.00564 | -0.047 | 140.233
5 | 0.853 | 0.00673 | -0.048 | 126.791
5.5 | 0.914 | 0.00801 | -0.05 | 114.124
6 | 0.975 | 0.00988 | -0.051 | 98.599
6.5 | 1.034 | 0.00981 | -0.052 | 105.317
7 | 1.091 | 0.01098 | -0.053 | 99.428
7.5 | 1.131 | 0.01213 | -0.054 | 93.17
8 | 1.173 | 0.01297 | -0.054 | 90.446
8.5 | 1.218 | 0.01385 | -0.055 | 87.991
9 | 1.26 | 0.01438 | -0.057 | 87.664
9.5 | 1.299 | 0.01552 | -0.057 | 83.649
10 | 1.331 | 0.01665 | -0.058 | 79.939
10.5 | 1.359 | 0.01769 | -0.059 | 76.854
11 | 1.383 | 0.01875 | -0.06 | 73.755
11.5 | 1.4 | 0.02037 | -0.061 | 68.709
12 | 1.411 | 0.0215 | -0.062 | 65.599
12.5 | 1.416 | 0.02294 | -0.063 | 61.723
13 | 1.414 | 0.02454 | -0.064 | 57.622
13.5 | 1.405 | 0.02624 | -0.065 | 53.543
14 | 1.388 | 0.02806 | -0.066 | 49.478
14.5 | 1.365 | 0.03034 | -0.066 | 44.997
15 | 1.333 | 0.03319 | -0.067 | 40.164
15.5 | 1.295 | 0.03632 | -0.068 | 35.651
16 | 1.249 | 0.03993 | -0.068 | 31.272
16.5 | 1.195 | 0.04457 | -0.068 | 26.819
17 | 1.138 | 0.04877 | -0.069 | 23.34
17.5 | 1.072 | 0.05607 | -0.069 | 19.118

## 78. Re 5M Mach 0.25 (2)
BIGFOIL.COM POLAR EXPORT
GA 40A217
GA 40A217 |  |  |  | Cl Max: | 1.5681 | at alpha= | 19.5 | deg
XFOIL ncrit=9 |  |  |  | L/D Max: | 136.875 | at alpha= | 3.5 | deg
Re: | 5000000 |  |  | Cd Min: | 0.14525 | at alpha= | -19 | deg
Mach: | 0.25 |  |  | Cl=0 at alpha= | -1.7352 | deg
|  |  |  | @ Cl=0.1, Cd= | 0.0043193
|  |  |  | @ Cl=0.4, Cd= | 0.0042042
|  |  |  | @ Cl=0.6, Cd= | 0.0044597
alpha (deg) | Cl | Cd | Cm | Cl/Cd
-19 | -0.802 | 0.14525 | -0.0206 | -5.5215
-18.5 | -0.9354 | 0.11192 | -0.0396 | -8.3578
-18 | -1.0431 | 0.08235 | -0.0607 | -12.6667
-17.5 | -1.0282 | 0.06628 | -0.0816 | -15.513
-17 | -1.0394 | 0.0488 | -0.1034 | -21.2992
-16.5 | -1.0646 | 0.0412 | -0.1045 | -25.8398
-16 | -1.0651 | 0.03638 | -0.1039 | -29.2771
-15.5 | -1.0846 | 0.03065 | -0.1018 | -35.3866
-15 | -1.0859 | 0.02671 | -0.0989 | -40.6552
-14.5 | -1.0678 | 0.02429 | -0.0961 | -43.9605
-14 | -1.0578 | 0.02152 | -0.0923 | -49.1543
-13.5 | -1.0388 | 0.01946 | -0.0885 | -53.3813
-13 | -1.0068 | 0.01817 | -0.0855 | -55.41
-12.5 | -0.985 | 0.01649 | -0.0812 | -59.7332
-12 | -0.9569 | 0.01524 | -0.0772 | -62.7887
-11.5 | -0.928 | 0.01413 | -0.073 | -65.6759
-11 | -0.8966 | 0.01322 | -0.0687 | -67.8215
-10.5 | -0.8639 | 0.01246 | -0.0644 | -69.3339
-10 | -0.8328 | 0.01172 | -0.0595 | -71.058
-9.5 | -0.8044 | 0.01106 | -0.0538 | -72.7306
-9 | -0.7637 | 0.01057 | -0.0503 | -72.2517
-8 | -0.6681 | 0.00973 | -0.0461 | -68.6639
-7.5 | -0.6197 | 0.00927 | -0.0442 | -66.8501
-7 | -0.5678 | 0.00894 | -0.0429 | -63.5123
-6.5 | -0.5138 | 0.00864 | -0.0421 | -59.4676
-6 | -0.461 | 0.0083 | -0.041 | -55.5422
-5.5 | -0.4062 | 0.00805 | -0.0404 | -50.4596
-5 | -0.3504 | 0.00778 | -0.04 | -45.0386
-4.5 | -0.2946 | 0.00753 | -0.0397 | -39.1235
-4 | -0.2381 | 0.00734 | -0.0395 | -32.4387
-3.5 | -0.1815 | 0.00713 | -0.0394 | -25.4558
-3 | -0.1242 | 0.00692 | -0.0395 | -17.948
-2.5 | -0.0686 | 0.00662 | -0.0392 | -10.3625
-1.5 | 0.0211 | 0.00475 | -0.0352 | 4.4421
-1 | 0.0763 | 0.00438 | -0.035 | 17.4201
-0.5 | 0.1349 | 0.00423 | -0.0354 | 31.8913
0 | 0.1946 | 0.00417 | -0.0359 | 46.6667
0.5 | 0.2545 | 0.00416 | -0.0366 | 61.1779
1 | 0.3151 | 0.00418 | -0.0373 | 75.3828
1.5 | 0.3757 | 0.00418 | -0.0381 | 89.8804
2 | 0.4359 | 0.00424 | -0.0388 | 102.8066
2.5 | 0.4949 | 0.00431 | -0.0393 | 114.826
3 | 0.5547 | 0.00439 | -0.0399 | 126.3554
3.5 | 0.6132 | 0.00448 | -0.0402 | 136.875
4 | 0.6658 | 0.00487 | -0.0395 | 136.7146
4.5 | 0.6981 | 0.00605 | -0.035 | 115.3884
5 | 0.7374 | 0.00685 | -0.0319 | 107.6496
6 | 0.8116 | 0.0082 | -0.0246 | 98.9756
6.5 | 0.8434 | 0.00869 | -0.0198 | 97.0541
7 | 0.8684 | 0.00926 | -0.0137 | 93.7797
7.5 | 0.8948 | 0.00993 | -0.0082 | 90.1108
8 | 0.9177 | 0.01081 | -0.0027 | 84.8936
8.5 | 0.9405 | 0.01185 | 0.0025 | 79.3671
9 | 0.9665 | 0.01297 | 0.0068 | 74.5181
9.5 | 0.9967 | 0.01403 | 0.0102 | 71.0406
10 | 1.0262 | 0.01519 | 0.0136 | 67.5576
10.5 | 1.0539 | 0.01643 | 0.017 | 64.1449
11 | 1.0998 | 0.01754 | 0.0168 | 62.7024
11.5 | 1.2379 | 0.01944 | -0.0028 | 63.678
12 | 1.2873 | 0.02118 | -0.0041 | 60.779
12.5 | 1.3184 | 0.02299 | -0.0022 | 57.3467
13 | 1.3462 | 0.02504 | -0.0001 | 53.762
13.5 | 1.3758 | 0.02708 | 0.0017 | 50.805
14 | 1.4039 | 0.0293 | 0.0034 | 47.9147
14.5 | 1.4284 | 0.03185 | 0.0052 | 44.8477
15 | 1.4542 | 0.03439 | 0.0068 | 42.2855
15.5 | 1.4767 | 0.03724 | 0.0085 | 39.6536
16 | 1.4963 | 0.04043 | 0.01 | 37.0096
16.5 | 1.5146 | 0.04381 | 0.0115 | 34.572
17 | 1.5299 | 0.04756 | 0.0127 | 32.1678
17.5 | 1.5421 | 0.05169 | 0.0138 | 29.8336
18 | 1.5535 | 0.05603 | 0.0147 | 27.7262
18.5 | 1.5623 | 0.06075 | 0.0153 | 25.7169
19 | 1.568 | 0.06589 | 0.0156 | 23.7972
19.5 | 1.5681 | 0.07185 | 0.0154 | 21.8246
20 | 1.564 | 0.07837 | 0.0149 | 19.9566

## 79. Re 5M Mach 0.50 (1)
BIGFOIL.COM POLAR EXPORT
GA 40A217
GA 40A217 |  |  |  | Cl Max: | 1.249 | at alpha= | 8.5 | deg
JavaFoil+Calcfoil stall+Eppler ext transition |  |  |  | L/D Max: | 136.461 | at alpha= | 4 | deg
Re: | 5000000 |  |  | Cd Min: | 0.00491 | at alpha= | -1.5 | deg
Mach: | 0.5 |  |  | Cl=0 at alpha= | -1.6761 | deg
|  |  |  | @ Cl=0.1, Cd= | 0.0049308
|  |  |  | @ Cl=0.4, Cd= | 0.0052117
|  |  |  | @ Cl=0.6, Cd= | 0.0053178
alpha (deg) | Cl | Cd | Cm | Cl/Cd
-20 | -1.036 | 0.15943 | 0.006 | -6.499
-19.5 | -1.009 | 0.15517 | 0.006 | -6.5
-19 | -0.981 | 0.15041 | 0.005 | -6.523
-18.5 | -0.959 | 0.14999 | 0.004 | -6.39
-18 | -0.932 | 0.14035 | 0.004 | -6.64
-17.5 | -0.903 | 0.13466 | 0.003 | -6.703
-17 | -0.873 | 0.1312 | 0.002 | -6.651
-16.5 | -0.842 | 0.12782 | 0.002 | -6.591
-16 | -0.813 | 0.12335 | 0.001 | -6.59
-15.5 | -0.785 | 0.11843 | 0 | -6.628
-15 | -0.757 | 0.11414 | 0 | -6.632
-14.5 | -0.729 | 0.10781 | -0.001 | -6.765
-14 | -0.701 | 0.10616 | -0.002 | -6.607
-13.5 | -0.674 | 0.10083 | -0.002 | -6.683
-13 | -0.645 | 0.09777 | -0.003 | -6.594
-12.5 | -0.616 | 0.08887 | -0.004 | -6.926
-12 | -0.588 | 0.08121 | -0.004 | -7.241
-11.5 | -0.56 | 0.07617 | -0.005 | -7.348
-11 | -0.532 | 0.0708 | -0.005 | -7.508
-10.5 | -0.504 | 0.0663 | -0.006 | -7.596
-10 | -0.474 | 0.07028 | -0.006 | -6.75
-9.5 | -0.447 | 0.06151 | -0.007 | -7.259
-9 | -0.5 | 0.01555 | -0.015 | -32.149
-8.5 | -0.472 | 0.0136 | -0.017 | -34.716
-8 | -0.361 | 0.05187 | -0.009 | -6.968
-7.5 | -0.333 | 0.04815 | -0.01 | -6.92
-7 | -0.565 | 0.01124 | -0.021 | -50.217
-6.5 | -0.585 | 0.01073 | -0.023 | -54.454
-6 | -0.556 | 0.01009 | -0.024 | -55.07
-5.5 | -0.509 | 0.00944 | -0.025 | -53.891
-5 | -0.453 | 0.00889 | -0.027 | -50.916
-4.5 | -0.391 | 0.00811 | -0.028 | -48.177
-4 | -0.325 | 0.00855 | -0.029 | -37.995
-3.5 | -0.257 | 0.00832 | -0.031 | -30.852
-3 | -0.187 | 0.00774 | -0.032 | -24.168
-2.5 | -0.117 | 0.00748 | -0.034 | -15.596
-2 | -0.046 | 0.00724 | -0.035 | -6.331
-1.5 | 0.025 | 0.00491 | -0.036 | 5.165
-1 | 0.097 | 0.00493 | -0.038 | 19.623
-0.5 | 0.168 | 0.00495 | -0.039 | 33.99
0 | 0.242 | 0.00494 | -0.04 | 48.893
0.5 | 0.314 | 0.00514 | -0.042 | 60.985
1 | 0.386 | 0.0052 | -0.043 | 74.188
1.5 | 0.458 | 0.00526 | -0.045 | 87.111
2 | 0.53 | 0.00524 | -0.046 | 101.024
2.5 | 0.602 | 0.00532 | -0.047 | 113.124
3 | 0.674 | 0.00543 | -0.049 | 124.127
3.5 | 0.742 | 0.0057 | -0.05 | 130.054
4 | 0.812 | 0.00595 | -0.051 | 136.461
4.5 | 0.882 | 0.00694 | -0.053 | 126.99
5 | 0.95 | 0.00859 | -0.054 | 110.582
5.5 | 0.994 | 0.01142 | -0.054 | 87.009
6 | 1.053 | 0.01231 | -0.055 | 85.591
6.5 | 1.108 | 0.01415 | -0.056 | 78.329
7 | 1.161 | 0.01504 | -0.058 | 77.199
7.5 | 1.205 | 0.01603 | -0.059 | 75.149
8 | 1.236 | 0.01722 | -0.06 | 71.802
8.5 | 1.249 | 0.01936 | -0.061 | 64.535
9 | 1.234 | 0.02113 | -0.062 | 58.388
9.5 | 1.143 | 0.0234 | -0.063 | 48.864
10 | 0.789 | 0.0254 | -0.064 | 31.064
10.5 | 0.821 | 0.0264 | -0.065 | 31.105
11 | 0.846 | 0.03106 | -0.065 | 27.236
11.5 | 0.752 | 0.08586 | -0.034 | 8.755
12 | 0.78 | 0.08881 | -0.034 | 8.78
12.5 | 0.812 | 0.09304 | -0.04 | 8.73
13 | 0.85 | 0.095 | -0.047 | 8.945
13.5 | 0.871 | 0.11005 | -0.044 | 7.917

## 80. Re 5M Mach 0.50 (2)
BIGFOIL.COM POLAR EXPORT
GA 40A217
GA 40A217 |  |  |  | Cl Max: | 1.3072 | at alpha= | 13 | deg
XFOIL ncrit=9 |  |  |  | L/D Max: | 245.968 | at alpha= | -0.5 | deg
Re: | 5000000 |  |  | Cd Min: | 0.15406 | at alpha= | 18 | deg
Mach: | 0.5 |  |  | Cl=0 at alpha= | -1.8571 | deg
|  |  |  | @ Cl=0.1, Cd= | 0.00063608
|  |  |  | @ Cl=0.4, Cd= | 0.0044038
|  |  |  | @ Cl=0.6, Cd= | 0.0045778
alpha (deg) | Cl | Cd | Cm | Cl/Cd
-13.5 | -0.3037 | 0.10901 | -0.062 | -2.786
-13 | -0.3174 | 0.09741 | -0.0696 | -3.2584
-12.5 | -0.3399 | 0.084 | -0.0779 | -4.0464
-12 | -0.37 | 0.06747 | -0.0878 | -5.4839
-11.5 | -0.3985 | 0.0529 | -0.0972 | -7.5331
-11 | -0.4326 | 0.04028 | -0.104 | -10.7398
-10.5 | -0.4696 | 0.02985 | -0.1075 | -15.732
-10 | -0.5077 | 0.02139 | -0.1076 | -23.7354
-9.5 | -0.5494 | 0.01423 | -0.1045 | -38.6086
-9 | -0.576 | 0.00921 | -0.0991 | -62.5407
-8.5 | -0.582 | 0.0056 | -0.0926 | -103.9286
-8 | -0.5773 | 0.00337 | -0.0854 | -171.3056
-7.5 | -0.566 | 0.00245 | -0.078 | -231.0204
-7 | -0.5507 | 0.00201 | -0.07 | -273.9801
-6.5 | -0.5263 | 0.00178 | -0.062 | -295.6742
-6 | -0.4842 | 0.00164 | -0.0566 | -295.2439
-5.5 | -0.4319 | 0.00152 | -0.0531 | -284.1447
-5 | -0.3759 | 0.00142 | -0.0505 | -264.7183
-4.5 | -0.3159 | 0.00134 | -0.0488 | -235.7463
-4 | -0.2561 | 0.00126 | -0.0473 | -203.254
-3.5 | -0.1938 | 0.0012 | -0.0463 | -161.5
-3 | -0.1318 | 0.00115 | -0.0455 | -114.6087
-2.5 | -0.0681 | 0.0011 | -0.0451 | -61.9091
-2 | -0.0124 | 0.00097 | -0.0436 | -12.7835
-1.5 | 0.031 | 0.00074 | -0.0403 | 41.8919
-1 | 0.0872 | 0.00064 | -0.039 | 136.25
-0.5 | 0.1525 | 0.00062 | -0.0391 | 245.9677
0 | 0.2221 | 0.00438 | -0.0403 | 50.7078
0.5 | 0.292 | 0.00438 | -0.0412 | 66.6667
1 | 0.3612 | 0.00437 | -0.0419 | 82.6545
1.5 | 0.43 | 0.00443 | -0.0426 | 97.0655
2 | 0.4995 | 0.00445 | -0.0433 | 112.2472
2.5 | 0.5676 | 0.00453 | -0.0436 | 125.298
3 | 0.6354 | 0.00463 | -0.0438 | 137.2354
3.5 | 0.7027 | 0.00474 | -0.0438 | 148.2489
4 | 0.7608 | 0.00515 | -0.042 | 147.7282
4.5 | 0.7761 | 0.00661 | -0.0326 | 117.413
5 | 0.7859 | 0.0076 | -0.0219 | 103.4079
5.5 | 0.7849 | 0.00883 | -0.0098 | 88.8901
6 | 0.7957 | 0.01024 | -0.0009 | 77.7051
6.5 | 0.8179 | 0.01176 | 0.0054 | 69.5493
7 | 0.8438 | 0.01338 | 0.0108 | 63.0643
7.5 | 0.8678 | 0.01521 | 0.0161 | 57.0546
8 | 0.8887 | 0.0173 | 0.0214 | 51.3699
9 | 0.9504 | 0.021 | 0.0296 | 45.2571
9.5 | 0.9832 | 0.02295 | 0.0332 | 42.841
10 | 1.018 | 0.02497 | 0.0366 | 40.7689
10.5 | 1.0513 | 0.02721 | 0.0398 | 38.6365
11 | 1.0936 | 0.02946 | 0.0416 | 37.1215
11.5 | 1.2269 | 0.03407 | 0.0241 | 36.0112
12 | 1.2854 | 0.0382 | 0.0213 | 33.6492
12.5 | 1.3026 | 0.04246 | 0.0247 | 30.6783
13 | 1.3072 | 0.04779 | 0.028 | 27.353
13.5 | 1.2994 | 0.05433 | 0.0306 | 23.9168
14 | 1.2814 | 0.06209 | 0.0322 | 20.6378
14.5 | 1.2554 | 0.07104 | 0.0323 | 17.6717
15 | 1.2221 | 0.08132 | 0.0306 | 15.0283
15.5 | 1.1862 | 0.09269 | 0.0271 | 12.7975
16 | 1.1523 | 0.10454 | 0.0223 | 11.0226
16.5 | 1.1207 | 0.11679 | 0.0165 | 9.5959
17 | 1.0924 | 0.12928 | 0.0098 | 8.4499
17.5 | 1.0677 | 0.14175 | 0.0027 | 7.5323
18 | 1.0478 | 0.15406 | -0.0047 | 6.8012

## 81. Re 6M Mach 0.00 (1)
BIGFOIL.COM POLAR EXPORT
GA 40A217
GA 40A217 |  |  |  | Cl Max: | 1.504 | at alpha= | 14.5 | deg
JavaFoil+Calcfoil stall+Eppler ext transition |  |  |  | L/D Max: | 137.879 | at alpha= | 4 | deg
Re: | 6000000 |  |  | Cd Min: | 0.00452 | at alpha= | -1 | deg
Mach: | 0 |  |  | Cl=0 at alpha= | -1.6774 | deg
|  |  |  | @ Cl=0.1, Cd= | 0.004551
|  |  |  | @ Cl=0.4, Cd= | 0.0047144
|  |  |  | @ Cl=0.6, Cd= | 0.0049962
alpha (deg) | Cl | Cd | Cm | Cl/Cd
-18 | -0.721 | 0.12474 | 0.003 | -5.778
-17.5 | -0.735 | 0.12126 | 0.003 | -6.062
-17 | -0.75 | 0.11426 | 0.002 | -6.566
-16.5 | -0.766 | 0.10598 | 0.001 | -7.231
-16 | -0.782 | 0.0971 | 0.001 | -8.057
-15.5 | -0.8 | 0.08564 | 0 | -9.346
-15 | -0.878 | 0.03998 | -0.001 | -21.956
-14.5 | -0.92 | 0.02496 | -0.002 | -36.836
-14 | -0.931 | 0.02185 | -0.003 | -42.619
-13.5 | -0.939 | 0.01915 | -0.004 | -49.02
-13 | -0.942 | 0.01714 | -0.005 | -54.94
-12.5 | -0.941 | 0.0155 | -0.006 | -60.711
-12 | -0.934 | 0.01437 | -0.007 | -65.013
-11.5 | -0.922 | 0.01355 | -0.008 | -68.044
-11 | -0.906 | 0.01267 | -0.009 | -71.509
-10.5 | -0.888 | 0.01223 | -0.01 | -72.625
-10 | -0.864 | 0.0112 | -0.012 | -77.139
-9.5 | -0.832 | 0.01068 | -0.013 | -77.929
-9 | -0.797 | 0.01036 | -0.014 | -76.875
-8.5 | -0.757 | 0.00991 | -0.015 | -76.402
-8 | -0.714 | 0.00985 | -0.016 | -72.53
-7.5 | -0.668 | 0.00888 | -0.017 | -75.305
-7 | -0.62 | 0.00861 | -0.018 | -71.968
-6.5 | -0.568 | 0.00836 | -0.02 | -67.924
-6 | -0.515 | 0.00807 | -0.021 | -63.794
-5.5 | -0.459 | 0.00796 | -0.022 | -57.66
-5 | -0.402 | 0.00793 | -0.023 | -50.671
-4.5 | -0.343 | 0.00765 | -0.024 | -44.881
-4 | -0.284 | 0.00748 | -0.026 | -37.976
-3.5 | -0.224 | 0.0071 | -0.027 | -31.482
-3 | -0.163 | 0.00707 | -0.028 | -22.989
-2.5 | -0.101 | 0.00691 | -0.029 | -14.676
-2 | -0.04 | 0.00464 | -0.03 | -8.582
-1.5 | 0.022 | 0.00454 | -0.031 | 4.843
-1 | 0.084 | 0.00452 | -0.033 | 18.565
-0.5 | 0.146 | 0.00464 | -0.034 | 31.423
0 | 0.209 | 0.00468 | -0.035 | 44.708
0.5 | 0.272 | 0.00473 | -0.036 | 57.444
1 | 0.334 | 0.00479 | -0.037 | 69.684
1.5 | 0.396 | 0.00471 | -0.039 | 84.242
2 | 0.459 | 0.00478 | -0.04 | 96.077
2.5 | 0.521 | 0.00479 | -0.041 | 108.71
3 | 0.583 | 0.00496 | -0.042 | 117.566
3.5 | 0.644 | 0.00509 | -0.043 | 126.351
4 | 0.705 | 0.00511 | -0.045 | 137.879
4.5 | 0.766 | 0.00614 | -0.046 | 124.875
5 | 0.827 | 0.00703 | -0.047 | 117.519
5.5 | 0.886 | 0.00879 | -0.048 | 100.883
6 | 0.945 | 0.00929 | -0.049 | 101.79
6.5 | 1.003 | 0.00921 | -0.05 | 108.932
7 | 1.06 | 0.01019 | -0.052 | 104.039
7.5 | 1.115 | 0.01064 | -0.053 | 104.754
8 | 1.168 | 0.01124 | -0.054 | 103.886
8.5 | 1.218 | 0.01185 | -0.055 | 102.79
9 | 1.241 | 0.01279 | -0.055 | 96.997
9.5 | 1.283 | 0.01354 | -0.056 | 94.759
10 | 1.322 | 0.0145 | -0.057 | 91.129
10.5 | 1.356 | 0.0155 | -0.058 | 87.49
11 | 1.388 | 0.01637 | -0.059 | 84.818
11.5 | 1.417 | 0.01748 | -0.06 | 81.022
12 | 1.441 | 0.01854 | -0.061 | 77.705
12.5 | 1.461 | 0.01937 | -0.062 | 75.439
13 | 1.478 | 0.02079 | -0.062 | 71.071
13.5 | 1.49 | 0.02203 | -0.063 | 67.629
14 | 1.499 | 0.02343 | -0.064 | 63.962
14.5 | 1.504 | 0.02469 | -0.065 | 60.893
15 | 1.504 | 0.02652 | -0.066 | 56.715
15.5 | 1.5 | 0.02838 | -0.066 | 52.852
16 | 1.493 | 0.03041 | -0.067 | 49.104
16.5 | 1.484 | 0.03205 | -0.068 | 46.289
17 | 1.47 | 0.03436 | -0.069 | 42.782
17.5 | 1.452 | 0.03729 | -0.069 | 38.932
18 | 1.432 | 0.04014 | -0.07 | 35.672
18.5 | 1.409 | 0.04341 | -0.07 | 32.464
19 | 1.383 | 0.04745 | -0.071 | 29.15
19.5 | 1.355 | 0.05175 | -0.071 | 26.184

## 82. Re 6M Mach 0.00 (2)
BIGFOIL.COM POLAR EXPORT
GA 40A217
GA 40A217 |  |  |  | Cl Max: | 1.6509 | at alpha= | 20 | deg
XFOIL ncrit=9 |  |  |  | L/D Max: | 134.783 | at alpha= | 3.5 | deg
Re: | 6000000 |  |  | Cd Min: | 0.05584 | at alpha= | 20 | deg
Mach: | 0 |  |  | Cl=0 at alpha= | -1.7682 | deg
|  |  |  | @ Cl=0.1, Cd= | 0.0041541
|  |  |  | @ Cl=0.4, Cd= | 0.0040398
|  |  |  | @ Cl=0.6, Cd= | 0.0045576
alpha (deg) | Cl | Cd | Cm | Cl/Cd
-20 | -1.4694 | 0.04418 | -0.0617 | -33.2594
-19.5 | -1.4614 | 0.03999 | -0.062 | -36.5441
-19 | -1.4533 | 0.03598 | -0.0619 | -40.3919
-18.5 | -1.4389 | 0.03279 | -0.0615 | -43.8823
-18 | -1.4097 | 0.02954 | -0.0635 | -47.7217
-17.5 | -1.2772 | 0.0271 | -0.0838 | -47.1292
-17 | -1.2424 | 0.02441 | -0.0866 | -50.8972
-16.5 | -1.2265 | 0.02241 | -0.084 | -54.73
-16 | -1.2029 | 0.02089 | -0.0818 | -57.5826
-15.5 | -1.1851 | 0.0191 | -0.0787 | -62.0471
-15 | -1.1634 | 0.0176 | -0.0757 | -66.1023
-14.5 | -1.1325 | 0.01665 | -0.0734 | -68.018
-14 | -1.1106 | 0.01535 | -0.0698 | -72.3518
-13.5 | -1.0825 | 0.01439 | -0.0666 | -75.2259
-13 | -1.0508 | 0.0137 | -0.0636 | -76.7007
-12.5 | -1.0213 | 0.01292 | -0.0601 | -79.048
-12 | -0.9903 | 0.01231 | -0.0565 | -80.4468
-11.5 | -0.9584 | 0.01173 | -0.0527 | -81.705
-11 | -0.9259 | 0.01129 | -0.0488 | -82.0106
-10.5 | -0.8892 | 0.01086 | -0.0457 | -81.8785
-10 | -0.8484 | 0.01035 | -0.0433 | -81.971
-9.5 | -0.8032 | 0.00994 | -0.0418 | -80.8048
-9 | -0.7558 | 0.00959 | -0.0406 | -78.8113
-8.5 | -0.707 | 0.00927 | -0.0397 | -76.2675
-8 | -0.658 | 0.0089 | -0.0387 | -73.9326
-7.5 | -0.6077 | 0.0086 | -0.0381 | -70.6628
-7 | -0.5557 | 0.00834 | -0.0377 | -66.6307
-6.5 | -0.5033 | 0.00807 | -0.0373 | -62.3668
-6 | -0.4509 | 0.00781 | -0.037 | -57.7337
-5.5 | -0.3971 | 0.00759 | -0.0369 | -52.3188
-5 | -0.3429 | 0.00736 | -0.0369 | -46.5897
-4.5 | -0.2885 | 0.00716 | -0.0369 | -40.2933
-4 | -0.2337 | 0.007 | -0.037 | -33.3857
-3.5 | -0.1783 | 0.0068 | -0.0371 | -26.2206
-3 | -0.1229 | 0.0066 | -0.0373 | -18.6212
-2.5 | -0.0689 | 0.00632 | -0.0373 | -10.9019
-2 | -0.0216 | 0.00561 | -0.0361 | -3.8503
-1.5 | 0.025 | 0.00482 | -0.0348 | 5.1867
-1 | 0.075 | 0.00423 | -0.0341 | 17.7305
-0.5 | 0.131 | 0.00406 | -0.0344 | 32.266
0 | 0.1878 | 0.00397 | -0.0349 | 47.3048
0.5 | 0.2456 | 0.00398 | -0.0355 | 61.7085
1 | 0.3043 | 0.00396 | -0.0364 | 76.8434
1.5 | 0.3617 | 0.004 | -0.037 | 90.425
2 | 0.4195 | 0.00406 | -0.0376 | 103.3251
2.5 | 0.4765 | 0.00413 | -0.0382 | 115.3753
3 | 0.5341 | 0.00419 | -0.0389 | 127.4702
3.5 | 0.589 | 0.00437 | -0.039 | 134.7826
4 | 0.6324 | 0.00511 | -0.0371 | 123.7573
5 | 0.7124 | 0.00672 | -0.0321 | 106.0119
5.5 | 0.7551 | 0.00727 | -0.0301 | 103.8652
6.5 | 0.8389 | 0.00825 | -0.0257 | 101.6848
7 | 0.8801 | 0.00866 | -0.0234 | 101.6282
7.5 | 0.9095 | 0.00909 | -0.0187 | 100.055
8 | 0.9334 | 0.00967 | -0.0131 | 96.5253
8.5 | 0.9592 | 0.01032 | -0.0082 | 92.9457
9 | 0.9852 | 0.01104 | -0.0037 | 89.2391
9.5 | 1.0151 | 0.01174 | -0.0002 | 86.4651
10 | 1.0438 | 0.01256 | 0.0033 | 83.1051
10.5 | 1.0714 | 0.0135 | 0.0067 | 79.363
11 | 1.0999 | 0.01438 | 0.0099 | 76.4882
11.5 | 1.1559 | 0.01521 | 0.007 | 75.9961
12 | 1.2848 | 0.01655 | -0.0115 | 77.6314
12.5 | 1.3276 | 0.0179 | -0.012 | 74.1676
13 | 1.3589 | 0.01938 | -0.0105 | 70.1187
13.5 | 1.3879 | 0.02101 | -0.0089 | 66.059
14 | 1.4182 | 0.02261 | -0.0076 | 62.7245
14.5 | 1.446 | 0.02438 | -0.0062 | 59.3109
15 | 1.4708 | 0.0264 | -0.0047 | 55.7121
15.5 | 1.4958 | 0.02848 | -0.0033 | 52.5211
16 | 1.5202 | 0.03066 | -0.0021 | 49.5825
16.5 | 1.5396 | 0.03328 | -0.0007 | 46.262
17 | 1.5621 | 0.03572 | 0.0003 | 43.7318
17.5 | 1.5815 | 0.0385 | 0.0013 | 41.0779
18 | 1.5978 | 0.04159 | 0.0023 | 38.4179
18.5 | 1.6103 | 0.04509 | 0.0033 | 35.713
19 | 1.6255 | 0.04847 | 0.0039 | 33.5362
19.5 | 1.6398 | 0.05196 | 0.0044 | 31.5589
20 | 1.6509 | 0.05584 | 0.0047 | 29.5648

## 83. Re 6M Mach 0.10 (1)
BIGFOIL.COM POLAR EXPORT
GA 40A217
GA 40A217 |  |  |  | Cl Max: | 1.49 | at alpha= | 14.5 | deg
JavaFoil+Calcfoil stall+Eppler ext transition |  |  |  | L/D Max: | 138.255 | at alpha= | 4 | deg
Re: | 6000000 |  |  | Cd Min: | 0.00456 | at alpha= | -1 | deg
Mach: | 0.1 |  |  | Cl=0 at alpha= | -1.6774 | deg
|  |  |  | @ Cl=0.1, Cd= | 0.0045905
|  |  |  | @ Cl=0.4, Cd= | 0.0047503
|  |  |  | @ Cl=0.6, Cd= | 0.0050013
alpha (deg) | Cl | Cd | Cm | Cl/Cd
-17.5 | -0.688 | 0.12482 | 0.002 | -5.515
-17 | -0.707 | 0.11808 | 0.002 | -5.986
-16.5 | -0.725 | 0.11098 | 0.001 | -6.529
-16 | -0.741 | 0.10416 | 0.001 | -7.116
-15.5 | -0.758 | 0.09586 | 0 | -7.906
-15 | -0.779 | 0.08281 | -0.001 | -9.412
-14.5 | -0.88 | 0.02937 | -0.002 | -29.961
-14 | -0.9 | 0.02409 | -0.003 | -37.366
-13.5 | -0.915 | 0.02004 | -0.004 | -45.654
-13 | -0.921 | 0.0179 | -0.005 | -51.479
-12.5 | -0.924 | 0.01608 | -0.006 | -57.451
-12 | -0.922 | 0.01469 | -0.007 | -62.737
-11.5 | -0.913 | 0.01367 | -0.008 | -66.779
-11 | -0.899 | 0.0129 | -0.009 | -69.664
-10.5 | -0.882 | 0.01245 | -0.01 | -70.826
-10 | -0.861 | 0.01131 | -0.012 | -76.149
-9.5 | -0.831 | 0.01086 | -0.013 | -76.487
-9 | -0.796 | 0.01039 | -0.014 | -76.648
-8.5 | -0.758 | 0.01003 | -0.015 | -75.551
-8 | -0.716 | 0.00961 | -0.016 | -74.449
-7.5 | -0.67 | 0.00896 | -0.017 | -74.79
-7 | -0.622 | 0.0086 | -0.019 | -72.237
-6.5 | -0.57 | 0.00858 | -0.02 | -66.481
-6 | -0.517 | 0.00814 | -0.021 | -63.485
-5.5 | -0.461 | 0.0082 | -0.022 | -56.216
-5 | -0.404 | 0.0079 | -0.023 | -51.116
-4.5 | -0.345 | 0.00775 | -0.024 | -44.506
-4 | -0.285 | 0.00755 | -0.026 | -37.808
-3.5 | -0.225 | 0.00707 | -0.027 | -31.787
-3 | -0.163 | 0.00711 | -0.028 | -22.982
-2.5 | -0.102 | 0.00688 | -0.029 | -14.803
-2 | -0.04 | 0.00468 | -0.03 | -8.55
-1.5 | 0.022 | 0.00459 | -0.032 | 4.821
-1 | 0.084 | 0.00456 | -0.033 | 18.483
-0.5 | 0.147 | 0.00468 | -0.034 | 31.287
0 | 0.21 | 0.00466 | -0.035 | 45.099
0.5 | 0.273 | 0.00473 | -0.036 | 57.688
1 | 0.336 | 0.00478 | -0.038 | 70.248
1.5 | 0.398 | 0.00475 | -0.039 | 83.87
2 | 0.461 | 0.00476 | -0.04 | 96.898
2.5 | 0.524 | 0.00484 | -0.041 | 108.289
3 | 0.586 | 0.00496 | -0.042 | 118.326
3.5 | 0.647 | 0.00514 | -0.044 | 125.913
4 | 0.709 | 0.00513 | -0.045 | 138.255
4.5 | 0.77 | 0.00612 | -0.046 | 125.855
5 | 0.831 | 0.00712 | -0.047 | 116.642
5.5 | 0.891 | 0.00887 | -0.048 | 100.352
6 | 0.95 | 0.00934 | -0.05 | 101.669
6.5 | 1.008 | 0.00928 | -0.051 | 108.588
7 | 1.065 | 0.01026 | -0.052 | 103.781
7.5 | 1.12 | 0.0107 | -0.053 | 104.634
8 | 1.172 | 0.01134 | -0.054 | 103.413
8.5 | 1.223 | 0.01194 | -0.055 | 102.413
9 | 1.244 | 0.01301 | -0.055 | 95.619
9.5 | 1.286 | 0.01397 | -0.056 | 92.015
10 | 1.324 | 0.01471 | -0.057 | 89.993
10.5 | 1.358 | 0.01572 | -0.058 | 86.394
11 | 1.389 | 0.01661 | -0.059 | 83.62
11.5 | 1.416 | 0.01784 | -0.06 | 79.381
12 | 1.439 | 0.01894 | -0.061 | 75.957
12.5 | 1.457 | 0.01972 | -0.062 | 73.886
13 | 1.471 | 0.02136 | -0.063 | 68.874
13.5 | 1.482 | 0.02247 | -0.063 | 65.937
14 | 1.488 | 0.02392 | -0.064 | 62.194
14.5 | 1.49 | 0.02525 | -0.065 | 58.997
15 | 1.486 | 0.02715 | -0.066 | 54.732
15.5 | 1.479 | 0.02911 | -0.067 | 50.802
16 | 1.469 | 0.03127 | -0.067 | 46.958
16.5 | 1.455 | 0.03311 | -0.068 | 43.928
17 | 1.436 | 0.03551 | -0.069 | 40.448
17.5 | 1.414 | 0.03876 | -0.069 | 36.466
18 | 1.389 | 0.04195 | -0.07 | 33.097
18.5 | 1.36 | 0.04585 | -0.07 | 29.667
19 | 1.329 | 0.05021 | -0.071 | 26.477
19.5 | 1.296 | 0.05534 | -0.071 | 23.419

## 84. Re 6M Mach 0.10 (2)
BIGFOIL.COM POLAR EXPORT
GA 40A217
GA 40A217 |  |  |  | Cl Max: | 1.6444 | at alpha= | 20 | deg
XFOIL ncrit=9 |  |  |  | L/D Max: | 135.606 | at alpha= | 3.5 | deg
Re: | 6000000 |  |  | Cd Min: | 0.05856 | at alpha= | 20 | deg
Mach: | 0.1 |  |  | Cl=0 at alpha= | -1.7718 | deg
|  |  |  | @ Cl=0.1, Cd= | 0.004166
|  |  |  | @ Cl=0.4, Cd= | 0.0040472
|  |  |  | @ Cl=0.6, Cd= | 0.0044976
alpha (deg) | Cl | Cd | Cm | Cl/Cd
-20 | -1.4394 | 0.04963 | -0.0637 | -29.0026
-19.5 | -1.4357 | 0.0446 | -0.0645 | -32.1906
-19 | -1.4337 | 0.03972 | -0.0648 | -36.0952
-18.5 | -1.4227 | 0.0359 | -0.0646 | -39.6295
-18 | -1.3997 | 0.03206 | -0.0664 | -43.6588
-17.5 | -1.27 | 0.02894 | -0.0867 | -43.8839
-17 | -1.2349 | 0.02589 | -0.09 | -47.698
-16.5 | -1.2215 | 0.0236 | -0.0874 | -51.7585
-16 | -1.1988 | 0.0219 | -0.0851 | -54.7397
-15.5 | -1.1742 | 0.02039 | -0.0828 | -57.5871
-15 | -1.1578 | 0.01848 | -0.0793 | -62.6515
-14.5 | -1.1238 | 0.0176 | -0.0773 | -63.8523
-14 | -1.1076 | 0.01592 | -0.0731 | -69.5729
-13.5 | -1.0805 | 0.01484 | -0.0697 | -72.81
-12.5 | -1.02 | 0.01321 | -0.063 | -77.2142
-11.5 | -0.9573 | 0.01191 | -0.0555 | -80.3778
-11 | -0.9247 | 0.01141 | -0.0515 | -81.0429
-10.5 | -0.8906 | 0.01101 | -0.0476 | -80.8901
-10 | -0.8505 | 0.01049 | -0.045 | -81.0772
-9.5 | -0.8062 | 0.01003 | -0.0431 | -80.3789
-9 | -0.7591 | 0.00966 | -0.0417 | -78.5818
-8.5 | -0.7103 | 0.00933 | -0.0406 | -76.1308
-8 | -0.6608 | 0.00897 | -0.0396 | -73.6678
-7.5 | -0.6106 | 0.00865 | -0.0388 | -70.5896
-7 | -0.5584 | 0.00837 | -0.0383 | -66.7145
-6.5 | -0.5054 | 0.00812 | -0.038 | -62.2414
-6 | -0.4531 | 0.00784 | -0.0375 | -57.7934
-5.5 | -0.399 | 0.00761 | -0.0373 | -52.431
-5 | -0.3444 | 0.00739 | -0.0373 | -46.6035
-4.5 | -0.2899 | 0.00718 | -0.0372 | -40.376
-3.5 | -0.179 | 0.00681 | -0.0375 | -26.2849
-3 | -0.1232 | 0.00661 | -0.0376 | -18.6384
-2.5 | -0.0689 | 0.00635 | -0.0376 | -10.8504
-2 | -0.0214 | 0.00564 | -0.0363 | -3.7943
-1.5 | 0.0255 | 0.00483 | -0.0351 | 5.2795
-1 | 0.0755 | 0.00424 | -0.0343 | 17.8066
-0.5 | 0.1318 | 0.00407 | -0.0346 | 32.3833
0 | 0.1889 | 0.00398 | -0.035 | 47.4623
0.5 | 0.2471 | 0.00398 | -0.0357 | 62.0854
1 | 0.3061 | 0.00397 | -0.0365 | 77.1033
1.5 | 0.3639 | 0.00401 | -0.0372 | 90.7481
2 | 0.4221 | 0.00407 | -0.0378 | 103.7101
2.5 | 0.4794 | 0.00414 | -0.0384 | 115.7971
3 | 0.5374 | 0.0042 | -0.0391 | 127.9524
3.5 | 0.5926 | 0.00437 | -0.0392 | 135.6064
4 | 0.6361 | 0.00512 | -0.0372 | 124.2383
4.5 | 0.6743 | 0.00604 | -0.0343 | 111.6391
5 | 0.7157 | 0.00674 | -0.032 | 106.1869
5.5 | 0.7581 | 0.00731 | -0.0298 | 103.7073
6 | 0.8003 | 0.00784 | -0.0276 | 102.0791
6.5 | 0.8414 | 0.00829 | -0.0252 | 101.4958
7 | 0.8816 | 0.00872 | -0.0226 | 101.1009
7.5 | 0.9082 | 0.00916 | -0.0172 | 99.1485
8 | 0.9319 | 0.00978 | -0.0115 | 95.2863
8.5 | 0.9576 | 0.01047 | -0.0066 | 91.4613
9.5 | 1.0135 | 0.01198 | 0.0014 | 84.5993
10 | 1.0431 | 0.01283 | 0.0048 | 81.3016
10.5 | 1.0703 | 0.01384 | 0.0082 | 77.3338
11 | 1.0992 | 0.01475 | 0.0114 | 74.522
11.5 | 1.1601 | 0.01566 | 0.0076 | 74.0805
12 | 1.2897 | 0.01706 | -0.0109 | 75.5979
12.5 | 1.3292 | 0.01849 | -0.0107 | 71.8875
13 | 1.3597 | 0.02008 | -0.0091 | 67.7141
13.5 | 1.3894 | 0.02173 | -0.0075 | 63.9393
14 | 1.4195 | 0.02339 | -0.0061 | 60.6883
14.5 | 1.4463 | 0.02528 | -0.0045 | 57.2112
15 | 1.4711 | 0.02739 | -0.003 | 53.7094
15.5 | 1.4974 | 0.02945 | -0.0017 | 50.8455
16 | 1.5199 | 0.03188 | -0.0003 | 47.6757
16.5 | 1.5396 | 0.03457 | 0.0011 | 44.5357
17 | 1.5606 | 0.03726 | 0.0022 | 41.8841
17.5 | 1.579 | 0.04023 | 0.0032 | 39.2493
18 | 1.5938 | 0.04354 | 0.0043 | 36.6054
18.5 | 1.6096 | 0.04687 | 0.0051 | 34.3418
19 | 1.6247 | 0.05033 | 0.0058 | 32.2809
19.5 | 1.6362 | 0.05422 | 0.0063 | 30.1771
20 | 1.6444 | 0.05856 | 0.0066 | 28.0806

## 85. Re 6M Mach 0.25 (1)
BIGFOIL.COM POLAR EXPORT
GA 40A217
GA 40A217 |  |  |  | Cl Max: | 1.418 | at alpha= | 12.5 | deg
JavaFoil+Calcfoil stall+Eppler ext transition |  |  |  | L/D Max: | 139.889 | at alpha= | 4 | deg
Re: | 6000000 |  |  | Cd Min: | 0.00458 | at alpha= | -1 | deg
Mach: | 0.25 |  |  | Cl=0 at alpha= | -1.6797 | deg
|  |  |  | @ Cl=0.1, Cd= | 0.0046044
|  |  |  | @ Cl=0.4, Cd= | 0.0047942
|  |  |  | @ Cl=0.6, Cd= | 0.0050231
alpha (deg) | Cl | Cd | Cm | Cl/Cd
-15.5 | -0.471 | 0.10666 | 0 | -4.419
-15 | -0.516 | 0.10129 | 0 | -5.096
-14.5 | -0.557 | 0.09639 | -0.001 | -5.775
-14 | -0.592 | 0.09216 | -0.002 | -6.428
-13.5 | -0.624 | 0.08699 | -0.002 | -7.171
-13 | -0.652 | 0.0807 | -0.003 | -8.077
-12.5 | -0.68 | 0.07017 | -0.004 | -9.695
-12 | -0.807 | 0.0182 | -0.007 | -44.34
-11.5 | -0.826 | 0.01569 | -0.008 | -52.635
-11 | -0.832 | 0.01501 | -0.009 | -55.449
-10.5 | -0.833 | 0.01372 | -0.011 | -60.69
-10 | -0.824 | 0.01283 | -0.012 | -64.251
-9.5 | -0.812 | 0.01185 | -0.013 | -68.548
-9 | -0.788 | 0.0113 | -0.014 | -69.756
-8.5 | -0.757 | 0.01042 | -0.015 | -72.612
-8 | -0.719 | 0.01029 | -0.017 | -69.886
-7.5 | -0.677 | 0.00954 | -0.018 | -70.984
-7 | -0.631 | 0.00887 | -0.019 | -71.145
-6.5 | -0.581 | 0.0086 | -0.02 | -67.511
-6 | -0.528 | 0.00804 | -0.021 | -65.601
-5.5 | -0.472 | 0.0084 | -0.023 | -56.151
-5 | -0.414 | 0.00812 | -0.024 | -50.962
-4.5 | -0.354 | 0.00787 | -0.025 | -44.952
-4 | -0.293 | 0.00771 | -0.026 | -37.975
-3.5 | -0.231 | 0.00743 | -0.028 | -31.033
-3 | -0.168 | 0.007 | -0.029 | -23.961
-2.5 | -0.105 | 0.00683 | -0.03 | -15.326
-2 | -0.041 | 0.0047 | -0.031 | -8.743
-1.5 | 0.023 | 0.00464 | -0.033 | 4.898
-1 | 0.087 | 0.00458 | -0.034 | 18.908
-0.5 | 0.151 | 0.0047 | -0.035 | 32.016
0 | 0.216 | 0.00467 | -0.036 | 46.287
0.5 | 0.281 | 0.0048 | -0.037 | 58.499
1 | 0.345 | 0.00482 | -0.039 | 71.607
1.5 | 0.409 | 0.00479 | -0.04 | 85.547
2 | 0.474 | 0.00484 | -0.041 | 97.849
2.5 | 0.538 | 0.00488 | -0.042 | 110.304
3 | 0.603 | 0.00503 | -0.044 | 119.726
3.5 | 0.665 | 0.0052 | -0.045 | 127.88
4 | 0.728 | 0.0052 | -0.046 | 139.889
4.5 | 0.791 | 0.00639 | -0.047 | 123.69
5 | 0.853 | 0.00738 | -0.048 | 115.576
5.5 | 0.914 | 0.00921 | -0.05 | 99.319
6 | 0.975 | 0.00977 | -0.051 | 99.778
6.5 | 1.034 | 0.0096 | -0.052 | 107.647
7 | 1.091 | 0.01067 | -0.053 | 102.314
7.5 | 1.147 | 0.01117 | -0.055 | 102.664
8 | 1.175 | 0.01253 | -0.055 | 93.723
8.5 | 1.221 | 0.01304 | -0.056 | 93.614
9 | 1.262 | 0.01389 | -0.057 | 90.879
9.5 | 1.301 | 0.01498 | -0.058 | 86.809
10 | 1.333 | 0.01628 | -0.059 | 81.885
10.5 | 1.362 | 0.01703 | -0.06 | 79.962
11 | 1.385 | 0.01805 | -0.06 | 76.732
11.5 | 1.402 | 0.01962 | -0.061 | 71.467
12 | 1.413 | 0.02095 | -0.062 | 67.456
12.5 | 1.418 | 0.02191 | -0.063 | 64.712
13 | 1.416 | 0.02364 | -0.064 | 59.919
13.5 | 1.407 | 0.02525 | -0.065 | 55.721
14 | 1.391 | 0.0272 | -0.066 | 51.133
14.5 | 1.367 | 0.02922 | -0.066 | 46.791
15 | 1.336 | 0.03194 | -0.067 | 41.811
15.5 | 1.297 | 0.0347 | -0.068 | 37.382
16 | 1.252 | 0.03836 | -0.068 | 32.624
16.5 | 1.198 | 0.04272 | -0.069 | 28.055
17 | 1.142 | 0.04633 | -0.069 | 24.657
17.5 | 1.077 | 0.05258 | -0.069 | 20.483

## 86. Re 6M Mach 0.25 (2)
BIGFOIL.COM POLAR EXPORT
GA 40A217
GA 40A217 |  |  |  | Cl Max: | 1.0972 | at alpha= | 11 | deg
XFOIL ncrit=9 |  |  |  | L/D Max: | 138.375 | at alpha= | 3.5 | deg
Re: | 6000000 |  |  | Cd Min: | 0.20918 | at alpha= | -20 | deg
Mach: | 0.25 |  |  | Cl=0 at alpha= | -1.7879 | deg
|  |  |  | @ Cl=0.1, Cd= | 0.0042063
|  |  |  | @ Cl=0.4, Cd= | 0.0040657
|  |  |  | @ Cl=0.6, Cd= | 0.004387
alpha (deg) | Cl | Cd | Cm | Cl/Cd
-20 | -0.5806 | 0.20918 | 0.0011 | -2.7756
-18.5 | -1.079 | 0.08611 | -0.058 | -12.5305
-18 | -1.1208 | 0.06483 | -0.0795 | -17.2883
-17.5 | -1.0786 | 0.05176 | -0.1011 | -20.8385
-17 | -1.0924 | 0.04363 | -0.1052 | -25.0378
-16.5 | -1.12 | 0.03641 | -0.1051 | -30.7608
-16 | -1.1167 | 0.03226 | -0.1036 | -34.6156
-15.5 | -1.1143 | 0.02844 | -0.1013 | -39.1807
-15 | -1.0937 | 0.02604 | -0.0989 | -42.0008
-14.5 | -1.078 | 0.0235 | -0.0959 | -45.8723
-14 | -1.0668 | 0.0209 | -0.0919 | -51.0431
-13.5 | -1.053 | 0.01858 | -0.0875 | -56.6738
-13 | -1.0313 | 0.01685 | -0.0833 | -61.2047
-12.5 | -1.0062 | 0.01541 | -0.0791 | -65.2953
-12 | -0.9775 | 0.01427 | -0.0749 | -68.5004
-11.5 | -0.9472 | 0.01329 | -0.0706 | -71.2716
-11 | -0.9157 | 0.01247 | -0.0661 | -73.4322
-10.5 | -0.8824 | 0.01178 | -0.0616 | -74.9066
-10 | -0.8494 | 0.01118 | -0.0568 | -75.975
-9.5 | -0.8157 | 0.01069 | -0.0519 | -76.305
-9 | -0.7735 | 0.01014 | -0.0487 | -76.2821
-8.5 | -0.7257 | 0.0097 | -0.0466 | -74.8144
-8 | -0.6756 | 0.00933 | -0.0449 | -72.4116
-7.5 | -0.6244 | 0.00897 | -0.0434 | -69.6098
-7 | -0.5725 | 0.00858 | -0.0421 | -66.7249
-6.5 | -0.5185 | 0.00831 | -0.0413 | -62.3947
-6 | -0.4643 | 0.00802 | -0.0405 | -57.8928
-5.5 | -0.409 | 0.00774 | -0.04 | -52.8424
-5 | -0.3526 | 0.00753 | -0.0397 | -46.826
-4.5 | -0.2969 | 0.00729 | -0.0393 | -40.727
-4 | -0.2398 | 0.00709 | -0.0393 | -33.8223
-3.5 | -0.1825 | 0.00688 | -0.0393 | -26.5262
-3 | -0.1251 | 0.00669 | -0.0393 | -18.6996
-2.5 | -0.0685 | 0.00648 | -0.0393 | -10.571
-1.5 | 0.0277 | 0.0049 | -0.0364 | 5.6531
-1 | 0.0783 | 0.00427 | -0.0354 | 18.3372
-0.5 | 0.1362 | 0.0041 | -0.0356 | 33.2195
0 | 0.1952 | 0.00404 | -0.0361 | 48.3168
0.5 | 0.2558 | 0.00401 | -0.0368 | 63.7905
1 | 0.3165 | 0.004 | -0.0376 | 79.125
1.5 | 0.3764 | 0.00405 | -0.0383 | 92.9383
2 | 0.4365 | 0.00409 | -0.0389 | 106.7237
2.5 | 0.4957 | 0.00419 | -0.0395 | 118.3055
3 | 0.5556 | 0.00424 | -0.0401 | 131.0377
3.5 | 0.613 | 0.00443 | -0.0402 | 138.3747
4.5 | 0.6928 | 0.0062 | -0.0341 | 111.7419
5 | 0.7336 | 0.0069 | -0.0312 | 106.3188
5.5 | 0.7728 | 0.00756 | -0.028 | 102.2222
6 | 0.8134 | 0.00808 | -0.0249 | 100.6683
6.5 | 0.8489 | 0.00853 | -0.0208 | 99.5193
7 | 0.8754 | 0.00904 | -0.0149 | 96.8363
7.5 | 0.9008 | 0.00969 | -0.0092 | 92.9618
8 | 0.9242 | 0.01051 | -0.0036 | 87.9353
9 | 0.9779 | 0.01243 | 0.0054 | 78.6726
9.5 | 1.0072 | 0.01349 | 0.0091 | 74.6627
10 | 1.0386 | 0.01455 | 0.0122 | 71.3814
10.5 | 1.0677 | 0.01577 | 0.0156 | 67.7045
11 | 1.0972 | 0.0169 | 0.0188 | 64.9231

## 87. Re 6M Mach 0.50 (1)
BIGFOIL.COM POLAR EXPORT
GA 40A217
GA 40A217 |  |  |  | Cl Max: | 1.252 | at alpha= | 8.5 | deg
JavaFoil+Calcfoil stall+Eppler ext transition |  |  |  | L/D Max: | 130.005 | at alpha= | 3.5 | deg
Re: | 6000000 |  |  | Cd Min: | 0.00482 | at alpha= | -1.5 | deg
Mach: | 0.5 |  |  | Cl=0 at alpha= | -1.6761 | deg
|  |  |  | @ Cl=0.1, Cd= | 0.0048309
|  |  |  | @ Cl=0.4, Cd= | 0.0051139
|  |  |  | @ Cl=0.6, Cd= | 0.0052181
alpha (deg) | Cl | Cd | Cm | Cl/Cd
-20 | -1.037 | 0.15852 | 0.006 | -6.539
-19.5 | -1.009 | 0.15143 | 0.006 | -6.663
-19 | -0.981 | 0.15015 | 0.005 | -6.537
-18.5 | -0.959 | 0.14773 | 0.004 | -6.494
-18 | -0.933 | 0.13721 | 0.004 | -6.802
-17.5 | -0.905 | 0.13098 | 0.003 | -6.907
-17 | -0.873 | 0.12824 | 0.002 | -6.811
-16.5 | -0.844 | 0.12455 | 0.002 | -6.773
-16 | -0.813 | 0.12 | 0.001 | -6.776
-15.5 | -0.785 | 0.11846 | 0 | -6.629
-15 | -0.757 | 0.11191 | 0 | -6.767
-14.5 | -0.73 | 0.10541 | -0.001 | -6.921
-14 | -0.702 | 0.10333 | -0.002 | -6.79
-13.5 | -0.674 | 0.09997 | -0.002 | -6.743
-13 | -0.645 | 0.09472 | -0.003 | -6.812
-12.5 | -0.617 | 0.08711 | -0.004 | -7.079
-12 | -0.589 | 0.07913 | -0.004 | -7.448
-11.5 | -0.561 | 0.07432 | -0.005 | -7.55
-11 | -0.533 | 0.06934 | -0.006 | -7.69
-10.5 | -0.505 | 0.06445 | -0.007 | -7.843
-10 | -0.474 | 0.06975 | -0.006 | -6.803
-9.5 | -0.448 | 0.06005 | -0.008 | -7.452
-9 | -0.503 | 0.01465 | -0.016 | -34.336
-8.5 | -0.473 | 0.01311 | -0.017 | -36.084
-8 | -0.362 | 0.05108 | -0.009 | -7.078
-7.5 | -0.335 | 0.0455 | -0.011 | -7.369
-7 | -0.567 | 0.01084 | -0.021 | -52.301
-6.5 | -0.585 | 0.01042 | -0.023 | -56.082
-6 | -0.556 | 0.00975 | -0.024 | -57.014
-5.5 | -0.509 | 0.00917 | -0.025 | -55.489
-5 | -0.453 | 0.00863 | -0.027 | -52.47
-4.5 | -0.391 | 0.00787 | -0.028 | -49.652
-4 | -0.325 | 0.00831 | -0.029 | -39.109
-3.5 | -0.257 | 0.00808 | -0.031 | -31.744
-3 | -0.187 | 0.00747 | -0.032 | -25.049
-2.5 | -0.117 | 0.00726 | -0.034 | -16.073
-2 | -0.046 | 0.00711 | -0.035 | -6.452
-1.5 | 0.025 | 0.00482 | -0.036 | 5.27
-1 | 0.097 | 0.00483 | -0.038 | 20.054
-0.5 | 0.168 | 0.00485 | -0.039 | 34.727
0 | 0.242 | 0.00487 | -0.04 | 49.663
0.5 | 0.314 | 0.00506 | -0.042 | 61.954
1 | 0.386 | 0.00511 | -0.043 | 75.452
1.5 | 0.458 | 0.00513 | -0.045 | 89.204
2 | 0.53 | 0.00515 | -0.046 | 102.881
2.5 | 0.602 | 0.00522 | -0.047 | 115.263
3 | 0.674 | 0.00546 | -0.049 | 123.303
3.5 | 0.742 | 0.00571 | -0.05 | 130.005
4 | 0.812 | 0.00652 | -0.051 | 124.691
4.5 | 0.882 | 0.00758 | -0.053 | 116.381
5 | 0.95 | 0.01022 | -0.054 | 92.958
5.5 | 0.995 | 0.01123 | -0.054 | 88.581
6 | 1.055 | 0.01198 | -0.056 | 88.072
6.5 | 1.11 | 0.01368 | -0.057 | 81.142
7 | 1.163 | 0.01455 | -0.058 | 79.925
7.5 | 1.207 | 0.01548 | -0.059 | 77.94
8 | 1.239 | 0.01661 | -0.06 | 74.57
8.5 | 1.252 | 0.0187 | -0.061 | 66.919
9 | 1.235 | 0.02043 | -0.062 | 60.459
9.5 | 1.145 | 0.02262 | -0.063 | 50.628
10 | 0.79 | 0.02483 | -0.064 | 31.824
10.5 | 0.822 | 0.02545 | -0.065 | 32.309
11 | 0.848 | 0.02963 | -0.066 | 28.63
11.5 | 0.752 | 0.08353 | -0.034 | 9.002
12 | 0.78 | 0.08681 | -0.035 | 8.985
12.5 | 0.816 | 0.09036 | -0.043 | 9.032
13 | 0.857 | 0.08987 | -0.05 | 9.536
13.5 | 0.872 | 0.10878 | -0.044 | 8.016

## 88. Re 6M Mach 0.50 (2)
BIGFOIL.COM POLAR EXPORT
GA 40A217
GA 40A217 |  |  |  | Cl Max: | 1.3334 | at alpha= | 13 | deg
XFOIL ncrit=9 |  |  |  | L/D Max: | 151.53 | at alpha= | 3.5 | deg
Re: | 6000000 |  |  | Cd Min: | 0.15221 | at alpha= | 18 | deg
Mach: | 0.5 |  |  | Cl=0 at alpha= | -1.9538 | deg
|  |  |  | @ Cl=0.1, Cd= | 0.0044488
|  |  |  | @ Cl=0.4, Cd= | 0.0042254
|  |  |  | @ Cl=0.6, Cd= | 0.0044266
alpha (deg) | Cl | Cd | Cm | Cl/Cd
-13.5 | -0.3614 | 0.11196 | -0.0801 | -3.2279
-13 | -0.3615 | 0.10221 | -0.0855 | -3.5368
-12.5 | -0.3811 | 0.08936 | -0.0928 | -4.2648
-12 | -0.397 | 0.07596 | -0.1009 | -5.2264
-11.5 | -0.4238 | 0.06225 | -0.1105 | -6.808
-11 | -0.4579 | 0.05128 | -0.1168 | -8.9294
-10.5 | -0.4932 | 0.04251 | -0.1192 | -11.602
-10 | -0.5275 | 0.03528 | -0.1183 | -14.9518
-9.5 | -0.5679 | 0.02845 | -0.1138 | -19.9613
-9 | -0.6035 | 0.0221 | -0.1063 | -27.3077
-8.5 | -0.612 | 0.01697 | -0.0984 | -36.0636
-8 | -0.6048 | 0.01364 | -0.09 | -44.3402
-7.5 | -0.5914 | 0.01168 | -0.0812 | -50.6336
-7 | -0.5734 | 0.01031 | -0.0718 | -55.6159
-6.5 | -0.5436 | 0.00959 | -0.0635 | -56.684
-6 | -0.4964 | 0.00899 | -0.0584 | -55.2169
-5.5 | -0.4405 | 0.00855 | -0.0551 | -51.5205
-5 | -0.3812 | 0.00815 | -0.0526 | -46.773
-4.5 | -0.3196 | 0.00783 | -0.0508 | -40.8174
-4 | -0.2578 | 0.00754 | -0.0493 | -34.191
-3.5 | -0.1945 | 0.00731 | -0.0482 | -26.6074
-3 | -0.1302 | 0.00705 | -0.0475 | -18.4681
-2.5 | -0.0653 | 0.00683 | -0.0471 | -9.5608
-2 | -0.004 | 0.00648 | -0.0462 | -0.61728
-1.5 | 0.0393 | 0.00531 | -0.0424 | 7.4011
-1 | 0.0902 | 0.00448 | -0.04 | 20.1339
-0.5 | 0.1561 | 0.00427 | -0.0401 | 36.5574
0 | 0.2243 | 0.00419 | -0.0407 | 53.5322
0.5 | 0.2933 | 0.00417 | -0.0414 | 70.3357
1 | 0.3627 | 0.00422 | -0.0422 | 85.9479
1.5 | 0.432 | 0.00423 | -0.043 | 102.1277
2 | 0.5013 | 0.00429 | -0.0436 | 116.8531
2.5 | 0.5686 | 0.00439 | -0.0438 | 129.5216
3 | 0.6373 | 0.00447 | -0.0442 | 142.5727
3.5 | 0.7031 | 0.00464 | -0.0439 | 151.5302
4 | 0.7487 | 0.00542 | -0.0399 | 138.1365
4.5 | 0.7643 | 0.00679 | -0.0306 | 112.5626
5.5 | 0.7796 | 0.0088 | -0.0088 | 88.5909
6 | 0.7979 | 0.01005 | -0.0011 | 79.393
6.5 | 0.823 | 0.01142 | 0.005 | 72.0665
7 | 0.8508 | 0.01295 | 0.0103 | 65.6988
7.5 | 0.8734 | 0.01482 | 0.0158 | 58.9339
8 | 0.8962 | 0.01679 | 0.0211 | 53.377
8.5 | 0.9272 | 0.01856 | 0.0253 | 49.9569
9 | 0.961 | 0.02032 | 0.0291 | 47.2933
9.5 | 0.996 | 0.02215 | 0.0327 | 44.9661
10.5 | 1.0671 | 0.02621 | 0.0393 | 40.7135
12 | 1.3058 | 0.03669 | 0.0209 | 35.5901
12.5 | 1.3283 | 0.04093 | 0.0239 | 32.453
13 | 1.3334 | 0.04618 | 0.0274 | 28.874
13.5 | 1.3247 | 0.05271 | 0.0303 | 25.1319
14 | 1.2999 | 0.06089 | 0.032 | 21.3483
14.5 | 1.2715 | 0.06994 | 0.0322 | 18.1799
15 | 1.2385 | 0.08011 | 0.0307 | 15.46
15.5 | 1.2034 | 0.09133 | 0.0274 | 13.1764
16 | 1.1707 | 0.10296 | 0.0229 | 11.3704
16.5 | 1.1397 | 0.11507 | 0.0172 | 9.9044
17 | 1.1119 | 0.12738 | 0.0107 | 8.729
17.5 | 1.0879 | 0.13967 | 0.0038 | 7.7891
18 | 1.0653 | 0.15221 | -0.0038 | 6.9989

## 89. Re 7M Mach 0.00 (1)
BIGFOIL.COM POLAR EXPORT
GA 40A217
GA 40A217 |  |  |  | Cl Max: | 1.506 | at alpha= | 14.5 | deg
JavaFoil+Calcfoil stall+Eppler ext transition |  |  |  | L/D Max: | 126.293 | at alpha= | 4 | deg
Re: | 7000000 |  |  | Cd Min: | 0.0045 | at alpha= | -1 | deg
Mach: | 0 |  |  | Cl=0 at alpha= | -1.6774 | deg
|  |  |  | @ Cl=0.1, Cd= | 0.0045413
|  |  |  | @ Cl=0.4, Cd= | 0.0046706
|  |  |  | @ Cl=0.6, Cd= | 0.0050074
alpha (deg) | Cl | Cd | Cm | Cl/Cd
-18 | -0.724 | 0.12005 | 0.003 | -6.032
-17.5 | -0.737 | 0.11856 | 0.003 | -6.214
-17 | -0.754 | 0.10952 | 0.002 | -6.888
-16.5 | -0.774 | 0.09823 | 0.002 | -7.881
-16 | -0.795 | 0.08592 | 0.001 | -9.249
-15.5 | -0.861 | 0.04541 | 0 | -18.972
-15 | -0.902 | 0.02949 | -0.001 | -30.592
-14.5 | -0.925 | 0.02316 | -0.002 | -39.956
-14 | -0.936 | 0.02018 | -0.003 | -46.369
-13.5 | -0.942 | 0.01846 | -0.004 | -51.025
-13 | -0.945 | 0.01638 | -0.005 | -57.672
-12.5 | -0.943 | 0.0149 | -0.006 | -63.295
-12 | -0.936 | 0.01388 | -0.007 | -67.42
-11.5 | -0.924 | 0.01345 | -0.008 | -68.667
-11 | -0.909 | 0.01248 | -0.009 | -72.874
-10.5 | -0.891 | 0.01174 | -0.01 | -75.942
-10 | -0.864 | 0.01093 | -0.012 | -79.105
-9.5 | -0.832 | 0.01039 | -0.013 | -80.132
-9 | -0.797 | 0.01003 | -0.014 | -79.441
-8.5 | -0.757 | 0.00965 | -0.015 | -78.468
-8 | -0.714 | 0.00932 | -0.016 | -76.624
-7.5 | -0.668 | 0.00923 | -0.017 | -72.379
-7 | -0.62 | 0.0084 | -0.018 | -73.762
-6.5 | -0.568 | 0.00816 | -0.02 | -69.599
-6 | -0.515 | 0.00816 | -0.021 | -63.03
-5.5 | -0.459 | 0.00779 | -0.022 | -58.959
-5 | -0.402 | 0.00771 | -0.023 | -52.098
-4.5 | -0.343 | 0.00749 | -0.024 | -45.851
-4 | -0.284 | 0.00729 | -0.026 | -38.944
-3.5 | -0.224 | 0.00692 | -0.027 | -32.292
-3 | -0.163 | 0.00686 | -0.028 | -23.702
-2.5 | -0.101 | 0.00673 | -0.029 | -15.055
-2 | -0.04 | 0.00461 | -0.03 | -8.634
-1.5 | 0.022 | 0.00453 | -0.031 | 4.859
-1 | 0.084 | 0.0045 | -0.033 | 18.629
-0.5 | 0.146 | 0.00466 | -0.034 | 31.324
0 | 0.209 | 0.00464 | -0.035 | 45.15
0.5 | 0.272 | 0.00464 | -0.036 | 58.585
1 | 0.334 | 0.00471 | -0.037 | 70.938
1.5 | 0.396 | 0.00467 | -0.039 | 84.821
2 | 0.459 | 0.00468 | -0.04 | 97.975
2.5 | 0.521 | 0.00485 | -0.041 | 107.535
3 | 0.583 | 0.00496 | -0.042 | 117.651
3.5 | 0.644 | 0.00513 | -0.043 | 125.452
4 | 0.705 | 0.00558 | -0.045 | 126.293
4.5 | 0.766 | 0.00658 | -0.046 | 116.397
5 | 0.827 | 0.00732 | -0.047 | 112.87
5.5 | 0.886 | 0.00864 | -0.048 | 102.62
6 | 0.945 | 0.00913 | -0.049 | 103.53
6.5 | 1.003 | 0.00905 | -0.05 | 110.88
7 | 1.06 | 0.00995 | -0.052 | 106.54
7.5 | 1.115 | 0.01038 | -0.053 | 107.358
8 | 1.168 | 0.01081 | -0.054 | 108.024
8.5 | 1.218 | 0.01188 | -0.055 | 102.528
9 | 1.266 | 0.01209 | -0.056 | 104.728
9.5 | 1.284 | 0.01314 | -0.056 | 97.782
10 | 1.323 | 0.01411 | -0.057 | 93.768
10.5 | 1.358 | 0.01525 | -0.058 | 89.057
11 | 1.39 | 0.01585 | -0.059 | 87.714
11.5 | 1.419 | 0.01694 | -0.06 | 83.74
12 | 1.443 | 0.01797 | -0.061 | 80.32
12.5 | 1.464 | 0.01894 | -0.062 | 77.291
13 | 1.48 | 0.01993 | -0.063 | 74.271
13.5 | 1.492 | 0.02133 | -0.063 | 69.961
14 | 1.501 | 0.02269 | -0.064 | 66.158
14.5 | 1.506 | 0.02406 | -0.065 | 62.569
15 | 1.506 | 0.02565 | -0.066 | 58.704
15.5 | 1.502 | 0.02745 | -0.067 | 54.72
16 | 1.495 | 0.02933 | -0.067 | 50.99
16.5 | 1.486 | 0.03122 | -0.068 | 47.584
17 | 1.472 | 0.03325 | -0.069 | 44.275
17.5 | 1.454 | 0.03601 | -0.069 | 40.379
18 | 1.435 | 0.03875 | -0.07 | 37.021
18.5 | 1.411 | 0.04223 | -0.07 | 33.412
19 | 1.386 | 0.04571 | -0.071 | 30.319
19.5 | 1.358 | 0.04974 | -0.071 | 27.303

## 90. Re 7M Mach 0.00 (2)
BIGFOIL.COM POLAR EXPORT
GA 40A217
GA 40A217 |  |  |  | Cl Max: | 1.668 | at alpha= | 20 | deg
XFOIL ncrit=9 |  |  |  | L/D Max: | 132.117 | at alpha= | 3.5 | deg
Re: | 7000000 |  |  | Cd Min: | 0.05425 | at alpha= | 20 | deg
Mach: | 0 |  |  | Cl=0 at alpha= | -1.7981 | deg
|  |  |  | @ Cl=0.1, Cd= | 0.0041122
|  |  |  | @ Cl=0.4, Cd= | 0.0039256
|  |  |  | @ Cl=0.6, Cd= | 0.0047707
alpha (deg) | Cl | Cd | Cm | Cl/Cd
-20 | -1.5084 | 0.0405 | -0.0615 | -37.2444
-19.5 | -1.4963 | 0.03685 | -0.0614 | -40.6052
-19 | -1.4858 | 0.03328 | -0.061 | -44.6454
-17.5 | -1.2762 | 0.02526 | -0.0879 | -50.5226
-17 | -1.2666 | 0.02289 | -0.085 | -55.3342
-16 | -1.2227 | 0.01968 | -0.0802 | -62.1291
-15.5 | -1.1964 | 0.0184 | -0.0779 | -65.0217
-15 | -1.172 | 0.01709 | -0.075 | -68.5781
-14.5 | -1.1437 | 0.01604 | -0.0723 | -71.303
-14 | -1.121 | 0.01482 | -0.0686 | -75.641
-13.5 | -1.0947 | 0.01386 | -0.065 | -78.9827
-13 | -1.0643 | 0.01311 | -0.0618 | -81.1823
-12.5 | -1.0347 | 0.01242 | -0.0581 | -83.3092
-12 | -1.0035 | 0.01182 | -0.0543 | -84.8985
-11.5 | -0.9719 | 0.0113 | -0.0504 | -86.0088
-11 | -0.9393 | 0.01091 | -0.0464 | -86.0953
-10.5 | -0.8972 | 0.01051 | -0.0443 | -85.3663
-10 | -0.8532 | 0.0101 | -0.0426 | -84.4752
-9.5 | -0.8086 | 0.00964 | -0.0409 | -83.8797
-9 | -0.7611 | 0.00929 | -0.0397 | -81.9268
-8.5 | -0.7115 | 0.00897 | -0.0389 | -79.32
-8 | -0.6612 | 0.00868 | -0.0382 | -76.1751
-7.5 | -0.6109 | 0.00835 | -0.0375 | -73.1617
-7 | -0.5588 | 0.00808 | -0.0371 | -69.1584
-6.5 | -0.5059 | 0.00786 | -0.0369 | -64.3639
-6 | -0.4531 | 0.00759 | -0.0366 | -59.697
-5.5 | -0.399 | 0.00736 | -0.0366 | -54.212
-5 | -0.3443 | 0.00718 | -0.0366 | -47.9526
-4.5 | -0.2902 | 0.00698 | -0.0366 | -41.5759
-4 | -0.2346 | 0.00679 | -0.0368 | -34.5508
-3.5 | -0.1791 | 0.0066 | -0.037 | -27.1364
-3 | -0.1236 | 0.00644 | -0.0373 | -19.1925
-2.5 | -0.069 | 0.00622 | -0.0373 | -11.0932
-1.5 | 0.0293 | 0.00492 | -0.0356 | 5.9553
-1 | 0.077 | 0.0042 | -0.0344 | 18.3333
-0.5 | 0.132 | 0.00399 | -0.0346 | 33.0827
0 | 0.1883 | 0.00389 | -0.035 | 48.4062
0.5 | 0.2468 | 0.00384 | -0.0358 | 64.2708
1 | 0.3044 | 0.00386 | -0.0364 | 78.8601
1.5 | 0.3629 | 0.00388 | -0.0372 | 93.5309
2 | 0.4199 | 0.00395 | -0.0377 | 106.3038
2.5 | 0.4773 | 0.00404 | -0.0384 | 118.1436
3 | 0.5338 | 0.00413 | -0.0388 | 129.2494
3.5 | 0.5866 | 0.00444 | -0.0386 | 132.1171
4 | 0.6251 | 0.00539 | -0.0358 | 115.974
4.5 | 0.6678 | 0.00611 | -0.0338 | 109.2962
5 | 0.7103 | 0.00673 | -0.0317 | 105.5423
5.5 | 0.7547 | 0.00724 | -0.03 | 104.2403
6 | 0.7983 | 0.0077 | -0.0282 | 103.6753
6.5 | 0.8421 | 0.0081 | -0.0263 | 103.963
7 | 0.8836 | 0.0085 | -0.0241 | 103.9529
7.5 | 0.9149 | 0.00894 | -0.0197 | 102.3378
8 | 0.9395 | 0.00949 | -0.0142 | 98.9989
8.5 | 0.9662 | 0.01007 | -0.0094 | 95.9484
9 | 0.995 | 0.01068 | -0.0053 | 93.1648
9.5 | 1.0239 | 0.0114 | -0.0015 | 89.8158
10 | 1.0537 | 0.01215 | 0.0019 | 86.7243
10.5 | 1.0825 | 0.01302 | 0.0052 | 83.1413
11 | 1.1123 | 0.01388 | 0.0082 | 80.1369
11.5 | 1.1382 | 0.0148 | 0.0117 | 76.9054
12 | 1.2396 | 0.01584 | -0.0009 | 78.2576
13 | 1.3707 | 0.01868 | -0.0117 | 73.3779
13.5 | 1.4028 | 0.02011 | -0.0104 | 69.7563
14 | 1.4331 | 0.02168 | -0.009 | 66.1024
14.5 | 1.4595 | 0.02352 | -0.0074 | 62.0536
15 | 1.4861 | 0.02537 | -0.006 | 58.5771
15.5 | 1.5127 | 0.02731 | -0.0047 | 55.39
16 | 1.5346 | 0.02962 | -0.0032 | 51.8096
16.5 | 1.5559 | 0.03207 | -0.0019 | 48.5157
17 | 1.5772 | 0.03458 | -0.0007 | 45.6102
17.5 | 1.5958 | 0.03739 | 0.0004 | 42.6799
18 | 1.6119 | 0.04048 | 0.0015 | 39.8197
18.5 | 1.6305 | 0.04337 | 0.0023 | 37.5951
19 | 1.6473 | 0.04653 | 0.0029 | 35.403
19.5 | 1.6592 | 0.0502 | 0.0036 | 33.0518
20 | 1.668 | 0.05425 | 0.0041 | 30.7465

## 91. Re 7M Mach 0.10 (1)
BIGFOIL.COM POLAR EXPORT
GA 40A217
GA 40A217 |  |  |  | Cl Max: | 1.492 | at alpha= | 14.5 | deg
JavaFoil+Calcfoil stall+Eppler ext transition |  |  |  | L/D Max: | 126.436 | at alpha= | 3.5 | deg
Re: | 7000000 |  |  | Cd Min: | 0.00449 | at alpha= | -1 | deg
Mach: | 0.1 |  |  | Cl=0 at alpha= | -1.6774 | deg
|  |  |  | @ Cl=0.1, Cd= | 0.0045179
|  |  |  | @ Cl=0.4, Cd= | 0.0046619
|  |  |  | @ Cl=0.6, Cd= | 0.0050352
alpha (deg) | Cl | Cd | Cm | Cl/Cd
-17.5 | -0.69 | 0.12244 | 0.002 | -5.634
-17 | -0.709 | 0.11542 | 0.002 | -6.141
-16.5 | -0.727 | 0.10803 | 0.001 | -6.729
-16 | -0.747 | 0.09792 | 0.001 | -7.629
-15.5 | -0.767 | 0.08745 | 0 | -8.773
-15 | -0.839 | 0.04438 | -0.001 | -18.9
-14.5 | -0.89 | 0.02564 | -0.002 | -34.725
-14 | -0.907 | 0.02169 | -0.003 | -41.794
-13.5 | -0.919 | 0.01917 | -0.004 | -47.913
-13 | -0.924 | 0.01703 | -0.005 | -54.266
-12.5 | -0.927 | 0.01541 | -0.006 | -60.109
-12 | -0.923 | 0.01418 | -0.007 | -65.133
-11.5 | -0.914 | 0.01359 | -0.008 | -67.285
-11 | -0.901 | 0.01273 | -0.009 | -70.784
-10.5 | -0.885 | 0.01193 | -0.011 | -74.205
-10 | -0.861 | 0.01102 | -0.012 | -78.193
-9.5 | -0.831 | 0.01054 | -0.013 | -78.839
-9 | -0.796 | 0.01015 | -0.014 | -78.438
-8.5 | -0.758 | 0.00976 | -0.015 | -77.651
-8 | -0.716 | 0.00929 | -0.016 | -77.016
-7.5 | -0.67 | 0.00926 | -0.017 | -72.381
-7 | -0.622 | 0.0084 | -0.019 | -74.014
-6.5 | -0.57 | 0.00837 | -0.02 | -68.117
-6 | -0.517 | 0.00824 | -0.021 | -62.706
-5.5 | -0.461 | 0.00798 | -0.022 | -57.733
-5 | -0.404 | 0.00773 | -0.023 | -52.262
-4.5 | -0.345 | 0.00753 | -0.024 | -45.797
-4 | -0.285 | 0.00736 | -0.026 | -38.765
-3.5 | -0.225 | 0.00698 | -0.027 | -32.188
-3 | -0.163 | 0.00693 | -0.028 | -23.574
-2.5 | -0.102 | 0.00679 | -0.029 | -14.99
-2 | -0.04 | 0.00455 | -0.03 | -8.784
-1.5 | 0.022 | 0.00451 | -0.032 | 4.905
-1 | 0.084 | 0.00449 | -0.033 | 18.799
-0.5 | 0.147 | 0.0046 | -0.034 | 31.855
0 | 0.21 | 0.00464 | -0.035 | 45.354
0.5 | 0.273 | 0.00464 | -0.036 | 58.812
1 | 0.336 | 0.00469 | -0.038 | 71.583
1.5 | 0.398 | 0.00466 | -0.039 | 85.58
2 | 0.461 | 0.00472 | -0.04 | 97.613
2.5 | 0.524 | 0.00484 | -0.041 | 108.28
3 | 0.586 | 0.00501 | -0.042 | 117.133
3.5 | 0.647 | 0.00512 | -0.044 | 126.436
4 | 0.709 | 0.00567 | -0.045 | 125.074
4.5 | 0.77 | 0.00664 | -0.046 | 115.904
5 | 0.831 | 0.00733 | -0.047 | 113.363
5.5 | 0.891 | 0.00873 | -0.048 | 102.067
6 | 0.95 | 0.00922 | -0.05 | 103.003
6.5 | 1.008 | 0.00911 | -0.051 | 110.678
7 | 1.065 | 0.01003 | -0.052 | 106.148
7.5 | 1.12 | 0.01047 | -0.053 | 107.002
8 | 1.172 | 0.01089 | -0.054 | 107.657
8.5 | 1.223 | 0.01196 | -0.055 | 102.245
9 | 1.258 | 0.01235 | -0.056 | 101.828
9.5 | 1.288 | 0.01329 | -0.056 | 96.897
10 | 1.326 | 0.0143 | -0.057 | 92.729
10.5 | 1.36 | 0.01548 | -0.058 | 87.875
11 | 1.391 | 0.0161 | -0.059 | 86.392
11.5 | 1.418 | 0.01726 | -0.06 | 82.149
12 | 1.441 | 0.01833 | -0.061 | 78.596
12.5 | 1.46 | 0.0193 | -0.062 | 75.647
13 | 1.474 | 0.02047 | -0.063 | 72
13.5 | 1.484 | 0.02176 | -0.064 | 68.183
14 | 1.49 | 0.02315 | -0.064 | 64.364
14.5 | 1.492 | 0.02461 | -0.065 | 60.613
15 | 1.488 | 0.02638 | -0.066 | 56.415
15.5 | 1.481 | 0.02819 | -0.067 | 52.537
16 | 1.471 | 0.03014 | -0.068 | 48.793
16.5 | 1.457 | 0.03215 | -0.068 | 45.306
17 | 1.439 | 0.03432 | -0.069 | 41.914
17.5 | 1.416 | 0.0374 | -0.069 | 37.86
18 | 1.391 | 0.04064 | -0.07 | 34.22
18.5 | 1.363 | 0.04419 | -0.071 | 30.842
19 | 1.332 | 0.04827 | -0.071 | 27.603
19.5 | 1.3 | 0.05289 | -0.071 | 24.575

## 92. Re 7M Mach 0.10 (2)
BIGFOIL.COM POLAR EXPORT
GA 40A217
GA 40A217 |  |  |  | Cl Max: | 1.6597 | at alpha= | 20 | deg
XFOIL ncrit=9 |  |  |  | L/D Max: | 132.95 | at alpha= | 3.5 | deg
Re: | 7000000 |  |  | Cd Min: | 0.05717 | at alpha= | 20 | deg
Mach: | 0.1 |  |  | Cl=0 at alpha= | -1.8037 | deg
|  |  |  | @ Cl=0.1, Cd= | 0.0041203
|  |  |  | @ Cl=0.4, Cd= | 0.0039286
|  |  |  | @ Cl=0.6, Cd= | 0.0046819
alpha (deg) | Cl | Cd | Cm | Cl/Cd
-20 | -1.4838 | 0.04518 | -0.064 | -32.842
-19.5 | -1.477 | 0.04073 | -0.0644 | -36.2632
-19 | -1.4699 | 0.03653 | -0.0642 | -40.2382
-18.5 | -1.4271 | 0.0327 | -0.0697 | -43.6422
-18 | -1.3589 | 0.02895 | -0.0798 | -46.9396
-17.5 | -1.27 | 0.02677 | -0.0913 | -47.4412
-17 | -1.2608 | 0.02421 | -0.0885 | -52.0777
-16.5 | -1.2433 | 0.02219 | -0.086 | -56.0297
-16 | -1.2201 | 0.02058 | -0.0836 | -59.2857
-15.5 | -1.1945 | 0.01916 | -0.0812 | -62.3434
-15 | -1.1667 | 0.01793 | -0.0786 | -65.0697
-14 | -1.1159 | 0.01546 | -0.0723 | -72.1798
-13.5 | -1.0919 | 0.01431 | -0.0684 | -76.3033
-13 | -1.0628 | 0.01344 | -0.0649 | -79.0774
-12.5 | -1.0334 | 0.01269 | -0.0611 | -81.4342
-12 | -1.0024 | 0.01203 | -0.0573 | -83.325
-11.5 | -0.9709 | 0.01147 | -0.0532 | -84.6469
-11 | -0.9386 | 0.011 | -0.049 | -85.3273
-10.5 | -0.9002 | 0.01061 | -0.046 | -84.8445
-10 | -0.8558 | 0.01022 | -0.0441 | -83.7378
-9.5 | -0.8117 | 0.00974 | -0.0422 | -83.3368
-9 | -0.7645 | 0.00936 | -0.0408 | -81.6774
-8.5 | -0.715 | 0.00902 | -0.0398 | -79.2683
-8 | -0.6642 | 0.00875 | -0.0391 | -75.9086
-7.5 | -0.6138 | 0.00839 | -0.0383 | -73.1585
-7 | -0.5616 | 0.00811 | -0.0378 | -69.2478
-6.5 | -0.5084 | 0.00789 | -0.0374 | -64.436
-6 | -0.4552 | 0.00762 | -0.0371 | -59.7375
-5.5 | -0.4009 | 0.00738 | -0.037 | -54.3225
-5 | -0.346 | 0.0072 | -0.037 | -48.0556
-4 | -0.2356 | 0.0068 | -0.0372 | -34.6471
-3.5 | -0.1798 | 0.00662 | -0.0373 | -27.1601
-3 | -0.124 | 0.00645 | -0.0375 | -19.2248
-2.5 | -0.0689 | 0.00625 | -0.0376 | -11.024
-2 | -0.0192 | 0.00562 | -0.0367 | -3.4164
-1.5 | 0.0297 | 0.00493 | -0.0358 | 6.0243
-1 | 0.0775 | 0.00421 | -0.0346 | 18.4086
-0.5 | 0.1327 | 0.00399 | -0.0348 | 33.2581
0 | 0.1895 | 0.0039 | -0.0352 | 48.5897
0.5 | 0.2483 | 0.00385 | -0.036 | 64.4935
1 | 0.3063 | 0.00387 | -0.0366 | 79.1473
1.5 | 0.3652 | 0.00388 | -0.0374 | 94.1237
2 | 0.4225 | 0.00396 | -0.0379 | 106.6919
2.5 | 0.4802 | 0.00405 | -0.0386 | 118.5679
3 | 0.5371 | 0.00413 | -0.039 | 130.0484
3.5 | 0.5903 | 0.00444 | -0.0388 | 132.9505
4 | 0.6288 | 0.0054 | -0.0359 | 116.4444
4.5 | 0.6712 | 0.00613 | -0.0338 | 109.4943
5 | 0.7135 | 0.00677 | -0.0316 | 105.3914
6 | 0.8012 | 0.00774 | -0.0278 | 103.5142
6.5 | 0.8444 | 0.00816 | -0.0257 | 103.4804
7 | 0.8857 | 0.00855 | -0.0233 | 103.5906
7.5 | 0.9133 | 0.00901 | -0.0181 | 101.3651
8 | 0.9377 | 0.0096 | -0.0125 | 97.6771
8.5 | 0.9649 | 0.0102 | -0.0078 | 94.598
9 | 0.9938 | 0.01085 | -0.0037 | 91.5945
9.5 | 1.023 | 0.0116 | 0 | 88.1897
10 | 1.0525 | 0.01242 | 0.0035 | 84.7424
10.5 | 1.0819 | 0.01332 | 0.0067 | 81.2237
11 | 1.112 | 0.01422 | 0.0097 | 78.1997
11.5 | 1.1372 | 0.0152 | 0.0134 | 74.8158
12 | 1.2447 | 0.01633 | -0.0004 | 76.2217
13 | 1.3729 | 0.01928 | -0.0104 | 71.2085
13.5 | 1.4052 | 0.02076 | -0.009 | 67.6879
14 | 1.4347 | 0.02244 | -0.0075 | 63.9349
14.5 | 1.4598 | 0.02441 | -0.0057 | 59.8034
15 | 1.4871 | 0.02632 | -0.0043 | 56.5008
15.5 | 1.5122 | 0.02844 | -0.0029 | 53.1716
16 | 1.5332 | 0.03093 | -0.0013 | 49.57
16.5 | 1.5553 | 0.03341 | 0 | 46.5519
17 | 1.576 | 0.03605 | 0.0012 | 43.7171
17.5 | 1.5943 | 0.03899 | 0.0024 | 40.89
18 | 1.6121 | 0.04203 | 0.0034 | 38.3559
18.5 | 1.6285 | 0.04528 | 0.0042 | 35.9651
19 | 1.6437 | 0.04872 | 0.0049 | 33.7377
19.5 | 1.6529 | 0.05275 | 0.0056 | 31.3346
20 | 1.6597 | 0.05717 | 0.0061 | 29.031

## 93. Re 7M Mach 0.25 (1)
BIGFOIL.COM POLAR EXPORT
GA 40A217
GA 40A217 |  |  |  | Cl Max: | 1.42 | at alpha= | 12.5 | deg
JavaFoil+Calcfoil stall+Eppler ext transition |  |  |  | L/D Max: | 127.749 | at alpha= | 3.5 | deg
Re: | 7000000 |  |  | Cd Min: | 0.00452 | at alpha= | -1.5 | deg
Mach: | 0.25 |  |  | Cl=0 at alpha= | -1.6797 | deg
|  |  |  | @ Cl=0.1, Cd= | 0.0046122
|  |  |  | @ Cl=0.4, Cd= | 0.0047442
|  |  |  | @ Cl=0.6, Cd= | 0.005044
alpha (deg) | Cl | Cd | Cm | Cl/Cd
-16 | -0.423 | 0.11268 | 0.001 | -3.751
-15.5 | -0.472 | 0.106 | 0 | -4.45
-15 | -0.517 | 0.09977 | 0 | -5.182
-14.5 | -0.558 | 0.09515 | -0.001 | -5.86
-14 | -0.593 | 0.09101 | -0.002 | -6.515
-13.5 | -0.624 | 0.08613 | -0.002 | -7.25
-13 | -0.654 | 0.07794 | -0.003 | -8.394
-12.5 | -0.763 | 0.02663 | -0.006 | -28.642
-12 | -0.811 | 0.01708 | -0.007 | -47.476
-11.5 | -0.829 | 0.0154 | -0.008 | -53.82
-11 | -0.834 | 0.01442 | -0.009 | -57.859
-10.5 | -0.834 | 0.0133 | -0.011 | -62.7
-10 | -0.827 | 0.01239 | -0.012 | -66.717
-9.5 | -0.814 | 0.01112 | -0.013 | -73.186
-9 | -0.788 | 0.01098 | -0.014 | -71.816
-8.5 | -0.757 | 0.00969 | -0.015 | -78.066
-8 | -0.719 | 0.0096 | -0.017 | -74.968
-7.5 | -0.677 | 0.00959 | -0.018 | -70.597
-7 | -0.631 | 0.00889 | -0.019 | -70.938
-6.5 | -0.581 | 0.00838 | -0.02 | -69.315
-6 | -0.528 | 0.00816 | -0.021 | -64.676
-5.5 | -0.472 | 0.00821 | -0.023 | -57.42
-5 | -0.414 | 0.00786 | -0.024 | -52.606
-4.5 | -0.354 | 0.00768 | -0.025 | -46.097
-4 | -0.293 | 0.00748 | -0.026 | -39.149
-3.5 | -0.231 | 0.00724 | -0.028 | -31.859
-3 | -0.168 | 0.00682 | -0.029 | -24.619
-2.5 | -0.105 | 0.00664 | -0.03 | -15.75
-2 | -0.041 | 0.00461 | -0.031 | -8.918
-1.5 | 0.023 | 0.00452 | -0.033 | 5.021
-1 | 0.087 | 0.0046 | -0.034 | 18.847
-0.5 | 0.151 | 0.00466 | -0.035 | 32.301
0 | 0.216 | 0.00459 | -0.036 | 47.105
0.5 | 0.281 | 0.00471 | -0.037 | 59.562
1 | 0.345 | 0.00477 | -0.039 | 72.315
1.5 | 0.409 | 0.00474 | -0.04 | 86.453
2 | 0.474 | 0.00476 | -0.041 | 99.591
2.5 | 0.538 | 0.00492 | -0.042 | 109.3
3 | 0.603 | 0.00505 | -0.044 | 119.228
3.5 | 0.665 | 0.0052 | -0.045 | 127.749
4 | 0.728 | 0.00583 | -0.046 | 124.851
4.5 | 0.791 | 0.00696 | -0.047 | 113.573
5 | 0.853 | 0.00762 | -0.048 | 111.997
5.5 | 0.914 | 0.00905 | -0.05 | 101.051
6 | 0.975 | 0.00956 | -0.051 | 101.892
6.5 | 1.034 | 0.00939 | -0.052 | 110.027
7 | 1.091 | 0.01041 | -0.053 | 104.81
7.5 | 1.147 | 0.0109 | -0.055 | 105.166
8 | 1.199 | 0.01139 | -0.056 | 105.234
8.5 | 1.222 | 0.01269 | -0.056 | 96.305
9 | 1.264 | 0.01347 | -0.057 | 93.842
9.5 | 1.303 | 0.01425 | -0.058 | 91.428
10 | 1.335 | 0.01581 | -0.059 | 84.436
10.5 | 1.364 | 0.01679 | -0.06 | 81.252
11 | 1.387 | 0.01749 | -0.061 | 79.32
11.5 | 1.404 | 0.01901 | -0.061 | 73.88
12 | 1.415 | 0.02027 | -0.062 | 69.83
12.5 | 1.42 | 0.02125 | -0.063 | 66.816
13 | 1.418 | 0.02272 | -0.064 | 62.406
13.5 | 1.409 | 0.02447 | -0.065 | 57.578
14 | 1.393 | 0.02635 | -0.066 | 52.849
14.5 | 1.369 | 0.02834 | -0.067 | 48.312
15 | 1.337 | 0.03089 | -0.067 | 43.291
15.5 | 1.299 | 0.03356 | -0.068 | 38.72
16 | 1.254 | 0.0369 | -0.068 | 33.983
16.5 | 1.201 | 0.04086 | -0.069 | 29.404
17 | 1.145 | 0.0444 | -0.069 | 25.801
17.5 | 1.081 | 0.05009 | -0.07 | 21.578

## 94. Re 7M Mach 0.25 (2)
BIGFOIL.COM POLAR EXPORT
GA 40A217
GA 40A217 |  |  |  | Cl Max: | 1.6156 | at alpha= | 19 | deg
XFOIL ncrit=9 |  |  |  | L/D Max: | 136.883 | at alpha= | 3.5 | deg
Re: | 7000000 |  |  | Cd Min: | 0.08887 | at alpha= | -19 | deg
Mach: | 0.25 |  |  | Cl=0 at alpha= | -1.8249 | deg
|  |  |  | @ Cl=0.1, Cd= | 0.0041703
|  |  |  | @ Cl=0.4, Cd= | 0.0039399
|  |  |  | @ Cl=0.6, Cd= | 0.0044044
alpha (deg) | Cl | Cd | Cm | Cl/Cd
-19 | -1.1347 | 0.08887 | -0.0542 | -12.7681
-18.5 | -1.1424 | 0.07152 | -0.0737 | -15.9732
-17.5 | -1.1279 | 0.04556 | -0.1058 | -24.7564
-17 | -1.1415 | 0.03922 | -0.1062 | -29.105
-16.5 | -1.1585 | 0.03333 | -0.105 | -34.7585
-15.5 | -1.146 | 0.02624 | -0.1003 | -43.6738
-15 | -1.1249 | 0.02399 | -0.0976 | -46.8904
-14.5 | -1.1063 | 0.02175 | -0.0943 | -50.8644
-14 | -1.0907 | 0.01947 | -0.0903 | -56.0195
-13.5 | -1.067 | 0.01778 | -0.0865 | -60.0112
-13 | -1.0476 | 0.01599 | -0.0819 | -65.5159
-12.5 | -1.0205 | 0.01474 | -0.0776 | -69.2334
-12 | -0.9925 | 0.0136 | -0.0732 | -72.9779
-11.5 | -0.962 | 0.01271 | -0.0687 | -75.6884
-11 | -0.9301 | 0.01193 | -0.0641 | -77.9631
-10.5 | -0.8969 | 0.01131 | -0.0594 | -79.3015
-10 | -0.8634 | 0.01076 | -0.0545 | -80.2416
-9.5 | -0.8236 | 0.01038 | -0.0507 | -79.3449
-9 | -0.7795 | 0.00983 | -0.0478 | -79.2981
-8.5 | -0.7317 | 0.00939 | -0.0456 | -77.9233
-8 | -0.6811 | 0.00903 | -0.044 | -75.4264
-7.5 | -0.6285 | 0.00869 | -0.0427 | -72.3245
-7 | -0.5763 | 0.00834 | -0.0415 | -69.1007
-6.5 | -0.522 | 0.00806 | -0.0407 | -64.7643
-6 | -0.4663 | 0.0078 | -0.0402 | -59.7821
-5.5 | -0.4113 | 0.00752 | -0.0396 | -54.6941
-5 | -0.3551 | 0.00732 | -0.0393 | -48.5109
-4.5 | -0.2983 | 0.00709 | -0.0391 | -42.0733
-4 | -0.241 | 0.00688 | -0.0391 | -35.0291
-3.5 | -0.1835 | 0.0067 | -0.0391 | -27.3881
-3 | -0.1261 | 0.00653 | -0.0392 | -19.3109
-2.5 | -0.0687 | 0.00633 | -0.0393 | -10.8531
-2 | -0.0172 | 0.00573 | -0.0383 | -3.0017
-1.5 | 0.0319 | 0.00499 | -0.0371 | 6.3928
-1 | 0.0802 | 0.00424 | -0.0357 | 18.9151
-0.5 | 0.137 | 0.00404 | -0.0358 | 33.9109
0 | 0.1962 | 0.00392 | -0.0362 | 50.051
0.5 | 0.2568 | 0.00387 | -0.037 | 66.3566
1 | 0.3167 | 0.0039 | -0.0377 | 81.2051
1.5 | 0.3778 | 0.00391 | -0.0385 | 96.624
2 | 0.4372 | 0.00399 | -0.0391 | 109.5739
2.5 | 0.4966 | 0.00408 | -0.0396 | 121.7157
3 | 0.5557 | 0.00417 | -0.0401 | 133.2614
3.5 | 0.6105 | 0.00446 | -0.0398 | 136.8834
4 | 0.6491 | 0.00545 | -0.0365 | 119.1009
4.5 | 0.6893 | 0.00627 | -0.0335 | 109.9362
5 | 0.7307 | 0.00694 | -0.0307 | 105.2882
5.5 | 0.7732 | 0.00749 | -0.028 | 103.231
6 | 0.8155 | 0.00796 | -0.0253 | 102.4497
6.5 | 0.8532 | 0.00842 | -0.0216 | 101.3302
7 | 0.882 | 0.00883 | -0.0161 | 99.8867
7.5 | 0.9065 | 0.0095 | -0.0101 | 95.4211
8 | 0.9295 | 0.01029 | -0.0043 | 90.3304
8.5 | 0.9573 | 0.01111 | 0.0003 | 86.1656
9 | 0.9865 | 0.01203 | 0.0043 | 82.0033
9.5 | 1.0183 | 0.01298 | 0.0077 | 78.4515
10 | 1.0474 | 0.0141 | 0.0113 | 74.2837
10.5 | 1.0797 | 0.01517 | 0.0143 | 71.1734
11 | 1.1094 | 0.01636 | 0.0175 | 67.8117
11.5 | 1.1343 | 0.01754 | 0.0215 | 64.6693
12 | 1.2673 | 0.01919 | 0.0032 | 66.0396
12.5 | 1.339 | 0.02114 | -0.0029 | 63.3396
13 | 1.3817 | 0.02293 | -0.0031 | 60.2573
13.5 | 1.4103 | 0.02494 | -0.0011 | 56.5477
14 | 1.438 | 0.02712 | 0.0009 | 53.0236
14.5 | 1.4637 | 0.0295 | 0.0028 | 49.6169
15 | 1.4879 | 0.03209 | 0.0046 | 46.3665
15.5 | 1.5127 | 0.03471 | 0.0063 | 43.5811
16 | 1.5329 | 0.03776 | 0.0081 | 40.5959
16.5 | 1.5512 | 0.04107 | 0.0097 | 37.7697
17 | 1.5705 | 0.04438 | 0.011 | 35.3876
17.5 | 1.5869 | 0.04809 | 0.0122 | 32.9985
18 | 1.5994 | 0.05219 | 0.0133 | 30.6457
18.5 | 1.6078 | 0.05681 | 0.0142 | 28.3014
19 | 1.6156 | 0.06164 | 0.0148 | 26.2103
19.5 | 1.613 | 0.06765 | 0.015 | 23.8433
20 | 1.6148 | 0.07345 | 0.0148 | 21.985

## 95. Re 7M Mach 0.50 (1)
BIGFOIL.COM POLAR EXPORT
GA 40A217
GA 40A217 |  |  |  | Cl Max: | 1.253 | at alpha= | 8.5 | deg
JavaFoil+Calcfoil stall+Eppler ext transition |  |  |  | L/D Max: | 131.231 | at alpha= | 3.5 | deg
Re: | 7000000 |  |  | Cd Min: | 0.00478 | at alpha= | -1 | deg
Mach: | 0.5 |  |  | Cl=0 at alpha= | -1.6761 | deg
|  |  |  | @ Cl=0.1, Cd= | 0.00478
|  |  |  | @ Cl=0.4, Cd= | 0.0049997
|  |  |  | @ Cl=0.6, Cd= | 0.005245
alpha (deg) | Cl | Cd | Cm | Cl/Cd
-20 | -1.04 | 0.15507 | 0.006 | -6.705
-19.5 | -1.009 | 0.15091 | 0.006 | -6.688
-19 | -0.982 | 0.14502 | 0.005 | -6.77
-18.5 | -0.96 | 0.14552 | 0.005 | -6.599
-18 | -0.936 | 0.13425 | 0.004 | -6.969
-17.5 | -0.907 | 0.1282 | 0.003 | -7.071
-17 | -0.876 | 0.12477 | 0.002 | -7.018
-16.5 | -0.845 | 0.12356 | 0.002 | -6.836
-16 | -0.815 | 0.11952 | 0.001 | -6.815
-15.5 | -0.785 | 0.11483 | 0 | -6.84
-15 | -0.757 | 0.11168 | 0 | -6.783
-14.5 | -0.73 | 0.1042 | -0.001 | -7.003
-14 | -0.702 | 0.10067 | -0.002 | -6.97
-13.5 | -0.674 | 0.09848 | -0.003 | -6.847
-13 | -0.646 | 0.09337 | -0.003 | -6.916
-12.5 | -0.618 | 0.08487 | -0.004 | -7.279
-12 | -0.59 | 0.07734 | -0.005 | -7.631
-11.5 | -0.562 | 0.07364 | -0.005 | -7.634
-11 | -0.534 | 0.0683 | -0.006 | -7.82
-10.5 | -0.508 | 0.06212 | -0.007 | -8.186
-10 | -0.475 | 0.06931 | -0.006 | -6.846
-9.5 | -0.448 | 0.05916 | -0.008 | -7.576
-9 | -0.505 | 0.01363 | -0.016 | -37.019
-8.5 | -0.474 | 0.01273 | -0.017 | -37.211
-8 | -0.362 | 0.05039 | -0.009 | -7.177
-7.5 | -0.405 | 0.01149 | -0.02 | -35.209
-7 | -0.568 | 0.01112 | -0.021 | -51.101
-6.5 | -0.585 | 0.0105 | -0.023 | -55.676
-6 | -0.556 | 0.00959 | -0.024 | -57.926
-5.5 | -0.509 | 0.00893 | -0.025 | -57.004
-5 | -0.453 | 0.00841 | -0.027 | -53.859
-4.5 | -0.391 | 0.00765 | -0.028 | -51.055
-4 | -0.325 | 0.0081 | -0.029 | -40.136
-3.5 | -0.257 | 0.00787 | -0.031 | -32.593
-3 | -0.187 | 0.00735 | -0.032 | -25.461
-2.5 | -0.117 | 0.00707 | -0.034 | -16.503
-2 | -0.046 | 0.00691 | -0.035 | -6.636
-1.5 | 0.025 | 0.0048 | -0.036 | 5.291
-1 | 0.097 | 0.00478 | -0.038 | 20.252
-0.5 | 0.168 | 0.00478 | -0.039 | 35.243
0 | 0.242 | 0.00483 | -0.04 | 49.996
0.5 | 0.314 | 0.00498 | -0.042 | 62.976
1 | 0.386 | 0.00499 | -0.043 | 77.272
1.5 | 0.458 | 0.00504 | -0.045 | 90.745
2 | 0.53 | 0.00507 | -0.046 | 104.484
2.5 | 0.602 | 0.00525 | -0.047 | 114.551
3 | 0.674 | 0.00546 | -0.049 | 123.363
3.5 | 0.742 | 0.00565 | -0.05 | 131.231
4 | 0.812 | 0.00687 | -0.051 | 118.343
4.5 | 0.882 | 0.0081 | -0.053 | 108.883
5 | 0.95 | 0.01006 | -0.054 | 94.424
5.5 | 0.996 | 0.01099 | -0.054 | 90.61
6 | 1.056 | 0.0117 | -0.056 | 90.211
6.5 | 1.111 | 0.0133 | -0.057 | 83.572
7 | 1.164 | 0.01412 | -0.058 | 82.458
7.5 | 1.208 | 0.01506 | -0.059 | 80.253
8 | 1.24 | 0.01612 | -0.06 | 76.956
8.5 | 1.253 | 0.01816 | -0.061 | 69.015
9 | 1.237 | 0.01985 | -0.062 | 62.287
9.5 | 1.146 | 0.02167 | -0.063 | 52.889
10 | 0.791 | 0.02426 | -0.064 | 32.603
10.5 | 0.823 | 0.02498 | -0.065 | 32.968
11 | 0.85 | 0.02861 | -0.066 | 29.714
11.5 | 0.752 | 0.08183 | -0.034 | 9.191
12 | 0.782 | 0.08613 | -0.038 | 9.083
12.5 | 0.822 | 0.08618 | -0.046 | 9.539
13 | 0.867 | 0.08304 | -0.053 | 10.445
13.5 | 0.873 | 0.10654 | -0.045 | 8.19

## 96. Re 7M Mach 0.50 (2)
BIGFOIL.COM POLAR EXPORT
GA 40A217
GA 40A217 |  |  |  | Cl Max: | 1.3544 | at alpha= | 13 | deg
XFOIL ncrit=9 |  |  |  | L/D Max: | 151.926 | at alpha= | 3.5 | deg
Re: | 7000000 |  |  | Cd Min: | 0.15123 | at alpha= | 18 | deg
Mach: | 0.5 |  |  | Cl=0 at alpha= | -1.9662 | deg
|  |  |  | @ Cl=0.1, Cd= | 0.0043834
|  |  |  | @ Cl=0.4, Cd= | 0.0040803
|  |  |  | @ Cl=0.6, Cd= | 0.0043092
alpha (deg) | Cl | Cd | Cm | Cl/Cd
-13.5 | -0.3764 | 0.10864 | -0.0824 | -3.4647
-13 | -0.3767 | 0.09898 | -0.0878 | -3.8058
-12.5 | -0.398 | 0.08594 | -0.0955 | -4.6311
-12 | -0.4126 | 0.07239 | -0.104 | -5.6997
-11.5 | -0.4393 | 0.05979 | -0.1127 | -7.3474
-11 | -0.4726 | 0.04947 | -0.1182 | -9.5533
-10.5 | -0.5067 | 0.04111 | -0.1201 | -12.3255
-10 | -0.5399 | 0.03416 | -0.1186 | -15.805
-9.5 | -0.5774 | 0.02772 | -0.1137 | -20.8297
-9 | -0.6099 | 0.02165 | -0.1062 | -28.1709
-8.5 | -0.627 | 0.01595 | -0.0973 | -39.3103
-8 | -0.6229 | 0.01286 | -0.0883 | -48.437
-7.5 | -0.6087 | 0.01108 | -0.0791 | -54.9368
-7 | -0.5885 | 0.00987 | -0.0696 | -59.6251
-6.5 | -0.5543 | 0.00925 | -0.0619 | -59.9243
-6 | -0.5038 | 0.00868 | -0.0573 | -58.0415
-5.5 | -0.4457 | 0.00825 | -0.0543 | -54.0242
-5 | -0.385 | 0.0079 | -0.052 | -48.7342
-4.5 | -0.3232 | 0.0076 | -0.0502 | -42.5263
-4 | -0.2602 | 0.00734 | -0.0489 | -35.4496
-3.5 | -0.196 | 0.00707 | -0.048 | -27.7228
-3 | -0.1312 | 0.00684 | -0.0474 | -19.1813
-2.5 | -0.0662 | 0.00664 | -0.047 | -9.9699
-2 | -0.0032 | 0.00638 | -0.0464 | -0.50157
-1.5 | 0.0441 | 0.00539 | -0.0432 | 8.1818
-1 | 0.0934 | 0.00441 | -0.0405 | 21.1791
-0.5 | 0.1579 | 0.00415 | -0.0404 | 38.0482
0 | 0.2257 | 0.00406 | -0.0409 | 55.5911
0.5 | 0.2944 | 0.00406 | -0.0416 | 72.5123
1 | 0.3637 | 0.00407 | -0.0424 | 89.3612
1.5 | 0.434 | 0.00409 | -0.0433 | 106.1125
2 | 0.5026 | 0.00414 | -0.0439 | 121.401
2.5 | 0.5704 | 0.00427 | -0.0442 | 133.5831
3 | 0.6383 | 0.00436 | -0.0444 | 146.3991
3.5 | 0.7019 | 0.00462 | -0.0437 | 151.9264
4 | 0.7364 | 0.00569 | -0.0378 | 129.42
4.5 | 0.7568 | 0.00688 | -0.0293 | 110
5 | 0.7708 | 0.00765 | -0.0191 | 100.7582
5.5 | 0.7795 | 0.00872 | -0.0087 | 89.3922
6 | 0.8006 | 0.00985 | -0.0013 | 81.2792
6.5 | 0.8283 | 0.01112 | 0.0045 | 74.4874
7 | 0.8581 | 0.01255 | 0.0096 | 68.3745
7.5 | 0.8778 | 0.01448 | 0.0156 | 60.6215
8 | 0.9045 | 0.01629 | 0.0205 | 55.5249
9 | 0.9724 | 0.01964 | 0.0285 | 49.5112
9.5 | 1.0064 | 0.02148 | 0.0322 | 46.8529
10 | 1.0431 | 0.02335 | 0.0356 | 44.6724
10.5 | 1.0799 | 0.02538 | 0.0389 | 42.5493
11 | 1.1143 | 0.02771 | 0.0421 | 40.2129
11.5 | 1.1561 | 0.03006 | 0.0441 | 38.4597
12 | 1.2731 | 0.03443 | 0.0304 | 36.9765
13 | 1.3544 | 0.0449 | 0.027 | 30.1648
13.5 | 1.3402 | 0.05177 | 0.03 | 25.8876
14 | 1.3147 | 0.05991 | 0.0319 | 21.9446
14.5 | 1.2864 | 0.06888 | 0.0322 | 18.676
15 | 1.2534 | 0.07898 | 0.0309 | 15.8698
15.5 | 1.2184 | 0.09011 | 0.0278 | 13.5213
16 | 1.1864 | 0.10159 | 0.0234 | 11.6783
16.5 | 1.1552 | 0.11368 | 0.0178 | 10.1619
17 | 1.1263 | 0.12601 | 0.0113 | 8.9382
17.5 | 1.1004 | 0.1385 | 0.0043 | 7.9451
18 | 1.0758 | 0.15123 | -0.0034 | 7.1137

## 97. Re 8M Mach 0.00 (1)
BIGFOIL.COM POLAR EXPORT
GA 40A217
GA 40A217 |  |  |  | Cl Max: | 1.507 | at alpha= | 14.5 | deg
JavaFoil+Calcfoil stall+Eppler ext transition |  |  |  | L/D Max: | 120.407 | at alpha= | 4 | deg
Re: | 8000000 |  |  | Cd Min: | 0.00449 | at alpha= | -1 | deg
Mach: | 0 |  |  | Cl=0 at alpha= | -1.6774 | deg
|  |  |  | @ Cl=0.1, Cd= | 0.0045132
|  |  |  | @ Cl=0.4, Cd= | 0.0045902
|  |  |  | @ Cl=0.6, Cd= | 0.0051616
alpha (deg) | Cl | Cd | Cm | Cl/Cd
-18 | -0.729 | 0.11434 | 0.003 | -6.375
-17.5 | -0.74 | 0.11432 | 0.003 | -6.475
-17 | -0.761 | 0.10291 | 0.002 | -7.391
-16.5 | -0.78 | 0.0926 | 0.002 | -8.42
-16 | -0.828 | 0.06065 | 0.001 | -13.657
-15.5 | -0.884 | 0.03434 | 0 | -25.738
-15 | -0.911 | 0.02649 | -0.001 | -34.367
-14.5 | -0.929 | 0.02159 | -0.002 | -43.042
-14 | -0.939 | 0.01949 | -0.003 | -48.172
-13.5 | -0.944 | 0.01742 | -0.004 | -54.197
-13 | -0.947 | 0.01577 | -0.005 | -60.022
-12.5 | -0.945 | 0.01442 | -0.006 | -65.512
-12 | -0.937 | 0.01377 | -0.007 | -68.072
-11.5 | -0.926 | 0.01291 | -0.008 | -71.728
-11 | -0.912 | 0.01212 | -0.009 | -75.252
-10.5 | -0.892 | 0.01151 | -0.01 | -77.48
-10 | -0.864 | 0.01067 | -0.012 | -81.035
-9.5 | -0.833 | 0.01014 | -0.013 | -82.105
-9 | -0.797 | 0.0094 | -0.014 | -84.741
-8.5 | -0.757 | 0.00904 | -0.015 | -83.757
-8 | -0.715 | 0.00866 | -0.016 | -82.544
-7.5 | -0.668 | 0.00877 | -0.017 | -76.251
-7 | -0.62 | 0.0082 | -0.018 | -75.52
-6.5 | -0.568 | 0.00801 | -0.02 | -70.912
-6 | -0.515 | 0.00769 | -0.021 | -66.919
-5.5 | -0.459 | 0.00768 | -0.022 | -59.783
-5 | -0.402 | 0.00757 | -0.023 | -53.082
-4.5 | -0.343 | 0.00739 | -0.024 | -46.504
-4 | -0.284 | 0.00712 | -0.026 | -39.88
-3.5 | -0.224 | 0.00699 | -0.027 | -31.989
-3 | -0.163 | 0.0067 | -0.028 | -24.286
-2.5 | -0.101 | 0.00657 | -0.029 | -15.431
-2 | -0.04 | 0.00453 | -0.03 | -8.792
-1.5 | 0.022 | 0.00451 | -0.031 | 4.874
-1 | 0.084 | 0.00449 | -0.033 | 18.69
-0.5 | 0.146 | 0.00458 | -0.034 | 31.844
0 | 0.209 | 0.00454 | -0.035 | 46.057
0.5 | 0.272 | 0.00461 | -0.036 | 58.953
1 | 0.334 | 0.00462 | -0.037 | 72.351
1.5 | 0.396 | 0.00458 | -0.039 | 86.474
2 | 0.459 | 0.00474 | -0.04 | 96.703
2.5 | 0.521 | 0.00485 | -0.041 | 107.483
3 | 0.583 | 0.005 | -0.042 | 116.653
3.5 | 0.644 | 0.00558 | -0.043 | 115.28
4 | 0.705 | 0.00586 | -0.045 | 120.407
4.5 | 0.766 | 0.00679 | -0.046 | 112.842
5 | 0.827 | 0.00746 | -0.047 | 110.781
5.5 | 0.886 | 0.0086 | -0.048 | 103.062
6 | 0.945 | 0.00897 | -0.049 | 105.361
6.5 | 1.003 | 0.00888 | -0.051 | 112.955
7 | 1.06 | 0.00976 | -0.052 | 108.631
7.5 | 1.115 | 0.0102 | -0.053 | 109.35
8 | 1.168 | 0.011 | -0.054 | 106.122
8.5 | 1.218 | 0.01133 | -0.055 | 107.516
9 | 1.266 | 0.01213 | -0.056 | 104.4
9.5 | 1.295 | 0.01257 | -0.057 | 102.96
10 | 1.325 | 0.01348 | -0.057 | 98.319
10.5 | 1.36 | 0.01485 | -0.058 | 91.597
11 | 1.392 | 0.01568 | -0.059 | 88.783
11.5 | 1.421 | 0.01648 | -0.06 | 86.185
12 | 1.445 | 0.01746 | -0.061 | 82.781
12.5 | 1.466 | 0.01842 | -0.062 | 79.565
13 | 1.482 | 0.01955 | -0.063 | 75.83
13.5 | 1.494 | 0.02055 | -0.064 | 72.734
14 | 1.502 | 0.02207 | -0.064 | 68.068
14.5 | 1.507 | 0.02341 | -0.065 | 64.408
15 | 1.507 | 0.025 | -0.066 | 60.294
15.5 | 1.504 | 0.02668 | -0.067 | 56.38
16 | 1.497 | 0.02848 | -0.067 | 52.573
16.5 | 1.487 | 0.03021 | -0.068 | 49.23
17 | 1.474 | 0.0323 | -0.069 | 45.628
17.5 | 1.456 | 0.03521 | -0.069 | 41.356
18 | 1.436 | 0.03784 | -0.07 | 37.936
18.5 | 1.413 | 0.04086 | -0.07 | 34.586
19 | 1.388 | 0.04421 | -0.071 | 31.403
19.5 | 1.361 | 0.048 | -0.072 | 28.351

## 98. Re 8M Mach 0.00 (2)
BIGFOIL.COM POLAR EXPORT
GA 40A217
GA 40A217 |  |  |  | Cl Max: | 1.6804 | at alpha= | 20 | deg
XFOIL ncrit=9 |  |  |  | L/D Max: | 128.72 | at alpha= | 3 | deg
Re: | 8000000 |  |  | Cd Min: | 0.05314 | at alpha= | 20 | deg
Mach: | 0 |  |  | Cl=0 at alpha= | -1.8219 | deg
|  |  |  | @ Cl=0.1, Cd= | 0.0041208
|  |  |  | @ Cl=0.4, Cd= | 0.0038753
|  |  |  | @ Cl=0.6, Cd= | 0.0050169
alpha (deg) | Cl | Cd | Cm | Cl/Cd
-20 | -1.5363 | 0.03798 | -0.061 | -40.4502
-19.5 | -1.5223 | 0.03464 | -0.0608 | -43.9463
-19 | -1.4885 | 0.03118 | -0.0643 | -47.7389
-18.5 | -1.4477 | 0.02831 | -0.068 | -51.1374
-18 | -1.3212 | 0.02518 | -0.0888 | -52.4702
-17.5 | -1.2979 | 0.02393 | -0.0865 | -54.2374
-17 | -1.2842 | 0.02177 | -0.0838 | -58.9894
-16.5 | -1.2634 | 0.02012 | -0.0813 | -62.7932
-16 | -1.238 | 0.01876 | -0.0789 | -65.9915
-15.5 | -1.2114 | 0.01756 | -0.0765 | -68.9863
-15 | -1.1834 | 0.01646 | -0.0739 | -71.8955
-14.5 | -1.1575 | 0.01535 | -0.0708 | -75.4072
-14 | -1.128 | 0.01448 | -0.0678 | -77.9006
-13.5 | -1.1029 | 0.01348 | -0.064 | -81.8175
-13 | -1.0748 | 0.0127 | -0.0603 | -84.6299
-12.5 | -1.0447 | 0.01205 | -0.0565 | -86.6971
-12 | -1.0143 | 0.01146 | -0.0525 | -88.5079
-11.5 | -0.9829 | 0.01098 | -0.0484 | -89.5173
-11 | -0.9472 | 0.01059 | -0.0451 | -89.4429
-10.5 | -0.904 | 0.0102 | -0.0432 | -88.6275
-10 | -0.8583 | 0.00983 | -0.0417 | -87.3143
-9.5 | -0.8127 | 0.00943 | -0.0402 | -86.1824
-9 | -0.7649 | 0.00905 | -0.0391 | -84.5193
-8.5 | -0.7153 | 0.00874 | -0.0383 | -81.8421
-8 | -0.6643 | 0.00847 | -0.0377 | -78.4298
-7.5 | -0.6133 | 0.00815 | -0.0371 | -75.2515
-7 | -0.5614 | 0.00788 | -0.0367 | -71.2437
-6.5 | -0.5082 | 0.00766 | -0.0365 | -66.3446
-6 | -0.4546 | 0.00741 | -0.0364 | -61.3495
-5.5 | -0.4007 | 0.00719 | -0.0363 | -55.7302
-5 | -0.3461 | 0.00702 | -0.0363 | -49.302
-4.5 | -0.2911 | 0.00681 | -0.0365 | -42.746
-4 | -0.2355 | 0.00662 | -0.0367 | -35.574
-3.5 | -0.18 | 0.00646 | -0.0369 | -27.8638
-3 | -0.1244 | 0.0063 | -0.0371 | -19.746
-2.5 | -0.0689 | 0.0061 | -0.0373 | -11.2951
-2 | -0.0176 | 0.00559 | -0.0368 | -3.1485
-1.5 | 0.0318 | 0.00496 | -0.036 | 6.4113
-1 | 0.0791 | 0.00423 | -0.0348 | 18.6998
-0.5 | 0.1327 | 0.00395 | -0.0347 | 33.5949
0 | 0.1897 | 0.0038 | -0.0352 | 49.9211
0.5 | 0.2472 | 0.00377 | -0.0358 | 65.5703
1 | 0.3053 | 0.00378 | -0.0366 | 80.7672
1.5 | 0.3629 | 0.00381 | -0.0372 | 95.2493
2 | 0.4197 | 0.00391 | -0.0377 | 107.3402
2.5 | 0.4768 | 0.00399 | -0.0383 | 119.4987
3 | 0.5329 | 0.00414 | -0.0387 | 128.7198
3.5 | 0.583 | 0.00455 | -0.038 | 128.1319
4 | 0.6205 | 0.00558 | -0.035 | 111.2007
4.5 | 0.6652 | 0.00616 | -0.0333 | 107.987
5 | 0.7092 | 0.00674 | -0.0315 | 105.2226
5.5 | 0.7551 | 0.00717 | -0.0301 | 105.3138
6 | 0.8004 | 0.00759 | -0.0285 | 105.4545
6.5 | 0.8447 | 0.00798 | -0.0268 | 105.8521
7 | 0.8868 | 0.00837 | -0.0247 | 105.9498
7.5 | 0.9215 | 0.0088 | -0.021 | 104.7159
8 | 0.9454 | 0.00931 | -0.0152 | 101.5467
8.5 | 0.9727 | 0.00987 | -0.0105 | 98.5512
9 | 1.0028 | 0.01042 | -0.0065 | 96.238
9.5 | 1.0328 | 0.01105 | -0.0028 | 93.4661
10 | 1.0614 | 0.01182 | 0.0009 | 89.797
10.5 | 1.0922 | 0.01259 | 0.0039 | 86.7514
11 | 1.1218 | 0.01346 | 0.007 | 83.3432
11.5 | 1.1495 | 0.01444 | 0.0101 | 79.6053
12 | 1.1864 | 0.01524 | 0.0113 | 77.8478
12.5 | 1.324 | 0.01656 | -0.0091 | 79.9517
13 | 1.3805 | 0.01796 | -0.0125 | 76.8653
13.5 | 1.4156 | 0.01934 | -0.0117 | 73.1954
14 | 1.4453 | 0.02092 | -0.0102 | 69.087
14.5 | 1.4719 | 0.02274 | -0.0086 | 64.7274
15 | 1.4993 | 0.02451 | -0.0071 | 61.171
15.5 | 1.5244 | 0.02652 | -0.0057 | 57.4811
16 | 1.5461 | 0.02881 | -0.0041 | 53.6654
16.5 | 1.568 | 0.03119 | -0.0028 | 50.2725
17 | 1.5892 | 0.03368 | -0.0016 | 47.1853
17.5 | 1.6084 | 0.03638 | -0.0004 | 44.2111
18 | 1.6287 | 0.03909 | 0.0005 | 41.6654
18.5 | 1.6455 | 0.04212 | 0.0014 | 39.067
19 | 1.6622 | 0.04527 | 0.0022 | 36.7175
19.5 | 1.672 | 0.04911 | 0.0029 | 34.046
20 | 1.6804 | 0.05314 | 0.0036 | 31.6221

## 99. Re 8M Mach 0.10 (1)
BIGFOIL.COM POLAR EXPORT
GA 40A217
GA 40A217 |  |  |  | Cl Max: | 1.493 | at alpha= | 14.5 | deg
JavaFoil+Calcfoil stall+Eppler ext transition |  |  |  | L/D Max: | 120.082 | at alpha= | 4 | deg
Re: | 8000000 |  |  | Cd Min: | 0.00453 | at alpha= | -2 | deg
Mach: | 0.1 |  |  | Cl=0 at alpha= | -1.6774 | deg
|  |  |  | @ Cl=0.1, Cd= | 0.0045529
|  |  |  | @ Cl=0.4, Cd= | 0.0046235
|  |  |  | @ Cl=0.6, Cd= | 0.0051369
alpha (deg) | Cl | Cd | Cm | Cl/Cd
-17.5 | -0.691 | 0.12011 | 0.003 | -5.755
-17 | -0.711 | 0.11276 | 0.002 | -6.301
-16.5 | -0.731 | 0.10333 | 0.001 | -7.073
-16 | -0.755 | 0.09054 | 0.001 | -8.335
-15.5 | -0.787 | 0.07125 | 0 | -11.048
-15 | -0.864 | 0.03275 | -0.001 | -26.37
-14.5 | -0.896 | 0.0234 | -0.002 | -38.282
-14 | -0.91 | 0.0207 | -0.003 | -43.969
-13.5 | -0.921 | 0.01805 | -0.004 | -51.047
-13 | -0.927 | 0.01635 | -0.005 | -56.696
-12.5 | -0.929 | 0.01487 | -0.006 | -62.442
-12 | -0.925 | 0.01408 | -0.007 | -65.659
-11.5 | -0.916 | 0.01318 | -0.008 | -69.465
-11 | -0.904 | 0.01231 | -0.009 | -73.42
-10.5 | -0.887 | 0.0116 | -0.011 | -76.495
-10 | -0.861 | 0.0108 | -0.012 | -79.756
-9.5 | -0.831 | 0.01033 | -0.013 | -80.475
-9 | -0.797 | 0.0095 | -0.014 | -83.859
-8.5 | -0.758 | 0.00913 | -0.015 | -83.012
-8 | -0.716 | 0.00897 | -0.016 | -79.789
-7.5 | -0.67 | 0.00875 | -0.017 | -76.571
-7 | -0.622 | 0.00821 | -0.019 | -75.742
-6.5 | -0.57 | 0.00822 | -0.02 | -69.399
-6 | -0.517 | 0.00776 | -0.021 | -66.56
-5.5 | -0.461 | 0.00783 | -0.022 | -58.91
-5 | -0.404 | 0.00761 | -0.023 | -53.048
-4.5 | -0.345 | 0.00735 | -0.024 | -46.97
-4 | -0.285 | 0.00719 | -0.026 | -39.683
-3.5 | -0.225 | 0.00682 | -0.027 | -32.957
-3 | -0.163 | 0.00677 | -0.028 | -24.145
-2.5 | -0.102 | 0.00663 | -0.029 | -15.358
-2 | -0.04 | 0.00453 | -0.03 | -8.827
-1.5 | 0.022 | 0.00455 | -0.032 | 4.854
-1 | 0.084 | 0.00453 | -0.033 | 18.598
-0.5 | 0.147 | 0.00462 | -0.034 | 31.728
0 | 0.21 | 0.00459 | -0.035 | 45.867
0.5 | 0.273 | 0.00459 | -0.036 | 59.46
1 | 0.336 | 0.00466 | -0.038 | 72.074
1.5 | 0.398 | 0.00462 | -0.039 | 86.158
2 | 0.461 | 0.00473 | -0.04 | 97.538
2.5 | 0.524 | 0.00489 | -0.041 | 107.024
3 | 0.586 | 0.00499 | -0.042 | 117.548
3.5 | 0.647 | 0.00563 | -0.044 | 114.803
4 | 0.709 | 0.0059 | -0.045 | 120.082
4.5 | 0.77 | 0.00687 | -0.046 | 112.103
5 | 0.831 | 0.00773 | -0.047 | 107.525
5.5 | 0.891 | 0.00865 | -0.048 | 102.976
6 | 0.95 | 0.00906 | -0.05 | 104.774
6.5 | 1.008 | 0.00895 | -0.051 | 112.551
7 | 1.065 | 0.00983 | -0.052 | 108.337
7.5 | 1.12 | 0.01025 | -0.053 | 109.285
8 | 1.172 | 0.0111 | -0.054 | 105.588
8.5 | 1.223 | 0.01143 | -0.055 | 106.968
9 | 1.271 | 0.01228 | -0.057 | 103.455
9.5 | 1.289 | 0.01298 | -0.056 | 99.344
10 | 1.328 | 0.01365 | -0.057 | 97.302
10.5 | 1.362 | 0.01505 | -0.058 | 90.487
11 | 1.393 | 0.01592 | -0.059 | 87.492
11.5 | 1.42 | 0.01681 | -0.06 | 84.466
12 | 1.443 | 0.01783 | -0.061 | 80.924
12.5 | 1.462 | 0.01874 | -0.062 | 77.98
13 | 1.475 | 0.02006 | -0.063 | 73.565
13.5 | 1.486 | 0.02103 | -0.064 | 70.662
14 | 1.491 | 0.02251 | -0.065 | 66.25
14.5 | 1.493 | 0.02392 | -0.065 | 62.437
15 | 1.49 | 0.02563 | -0.066 | 58.129
15.5 | 1.483 | 0.02738 | -0.067 | 54.162
16 | 1.472 | 0.02938 | -0.068 | 50.103
16.5 | 1.458 | 0.03113 | -0.068 | 46.849
17 | 1.44 | 0.03348 | -0.069 | 43.03
17.5 | 1.417 | 0.03666 | -0.07 | 38.662
18 | 1.393 | 0.03959 | -0.07 | 35.175
18.5 | 1.365 | 0.04276 | -0.071 | 31.927
19 | 1.335 | 0.04658 | -0.071 | 28.657
19.5 | 1.301 | 0.05165 | -0.071 | 25.193

## 100. Re 8M Mach 0.10 (2)
BIGFOIL.COM POLAR EXPORT
GA 40A217
GA 40A217 |  |  |  | Cl Max: | 1.6755 | at alpha= | 20 | deg
XFOIL ncrit=9 |  |  |  | L/D Max: | 129.541 | at alpha= | 3 | deg
Re: | 8000000 |  |  | Cd Min: | 0.05568 | at alpha= | 20 | deg
Mach: | 0.1 |  |  | Cl=0 at alpha= | -1.825 | deg
|  |  |  | @ Cl=0.1, Cd= | 0.0041302
|  |  |  | @ Cl=0.4, Cd= | 0.0038708
|  |  |  | @ Cl=0.6, Cd= | 0.0049216
alpha (deg) | Cl | Cd | Cm | Cl/Cd
-20 | -1.516 | 0.04215 | -0.064 | -35.9668
-19.5 | -1.5065 | 0.0381 | -0.0641 | -39.5407
-19 | -1.4754 | 0.03399 | -0.0679 | -43.4069
-18.5 | -1.4383 | 0.03068 | -0.0714 | -46.8807
-18 | -1.3139 | 0.02683 | -0.0925 | -48.9713
-17.5 | -1.2929 | 0.0253 | -0.0901 | -51.1028
-17 | -1.2798 | 0.02298 | -0.0874 | -55.6919
-16.5 | -1.2599 | 0.02114 | -0.0849 | -59.5979
-16 | -1.2357 | 0.01962 | -0.0824 | -62.9817
-15.5 | -1.2103 | 0.01826 | -0.0798 | -66.2815
-15 | -1.1824 | 0.01707 | -0.0772 | -69.2677
-14.5 | -1.1564 | 0.01587 | -0.074 | -72.867
-14 | -1.1272 | 0.01492 | -0.071 | -75.5496
-13.5 | -1.0987 | 0.01398 | -0.0676 | -78.5908
-13 | -1.0733 | 0.01302 | -0.0634 | -82.4347
-12.5 | -1.0433 | 0.0123 | -0.0596 | -84.8211
-12 | -1.0133 | 0.01166 | -0.0555 | -86.9039
-11.5 | -0.9815 | 0.01113 | -0.0514 | -88.1851
-11 | -0.9496 | 0.01071 | -0.0471 | -88.6648
-10.5 | -0.9072 | 0.01031 | -0.0448 | -87.9922
-9.5 | -0.8158 | 0.00954 | -0.0415 | -85.5136
-9 | -0.7684 | 0.00912 | -0.0402 | -84.2544
-8.5 | -0.7189 | 0.00879 | -0.0392 | -81.7861
-8 | -0.6677 | 0.00851 | -0.0385 | -78.4606
-7.5 | -0.6162 | 0.0082 | -0.0378 | -75.1463
-7 | -0.5643 | 0.00792 | -0.0373 | -71.25
-6 | -0.4568 | 0.00744 | -0.0369 | -61.3978
-5.5 | -0.4027 | 0.00721 | -0.0367 | -55.853
-5 | -0.3478 | 0.00704 | -0.0367 | -49.4034
-4.5 | -0.2924 | 0.00683 | -0.0368 | -42.8111
-4 | -0.2366 | 0.00664 | -0.037 | -35.6325
-3.5 | -0.1807 | 0.00647 | -0.0372 | -27.9289
-3 | -0.1249 | 0.00632 | -0.0374 | -19.7627
-2.5 | -0.0688 | 0.00612 | -0.0376 | -11.2418
-2 | -0.0174 | 0.0056 | -0.0371 | -3.1071
-1.5 | 0.0323 | 0.00498 | -0.0362 | 6.4859
-1 | 0.0796 | 0.00424 | -0.035 | 18.7736
-0.5 | 0.1335 | 0.00395 | -0.0349 | 33.7975
0 | 0.1909 | 0.00381 | -0.0354 | 50.105
0.5 | 0.2488 | 0.00377 | -0.036 | 65.9947
1 | 0.3072 | 0.00379 | -0.0368 | 81.0554
1.5 | 0.3652 | 0.00381 | -0.0374 | 95.853
2 | 0.4224 | 0.00391 | -0.0379 | 108.0307
2.5 | 0.4798 | 0.004 | -0.0385 | 119.95
3 | 0.5363 | 0.00414 | -0.0389 | 129.5411
3.5 | 0.5866 | 0.00455 | -0.0381 | 128.9231
4 | 0.6241 | 0.00559 | -0.0351 | 111.6458
4.5 | 0.6686 | 0.00618 | -0.0333 | 108.1877
5 | 0.7125 | 0.00677 | -0.0314 | 105.2437
5.5 | 0.7581 | 0.00721 | -0.0298 | 105.1456
6 | 0.8033 | 0.00763 | -0.0282 | 105.2818
6.5 | 0.8474 | 0.00802 | -0.0263 | 105.6608
7 | 0.8886 | 0.00843 | -0.0239 | 105.4093
7.5 | 0.9195 | 0.00885 | -0.0193 | 103.8983
8 | 0.9437 | 0.00941 | -0.0136 | 100.2869
8.5 | 0.9712 | 0.00999 | -0.0089 | 97.2172
9 | 1.0011 | 0.01059 | -0.0048 | 94.5326
9.5 | 1.0318 | 0.01125 | -0.0012 | 91.7156
10 | 1.0604 | 0.01206 | 0.0024 | 87.927
10.5 | 1.0917 | 0.01287 | 0.0055 | 84.8252
11 | 1.1208 | 0.01382 | 0.0086 | 81.0999
11.5 | 1.1491 | 0.01482 | 0.0117 | 77.5371
12 | 1.1912 | 0.01567 | 0.0119 | 76.0179
12.5 | 1.3297 | 0.01712 | -0.0086 | 77.6694
13 | 1.384 | 0.01857 | -0.0115 | 74.5288
13.5 | 1.4171 | 0.02005 | -0.0102 | 70.6783
14 | 1.4458 | 0.02175 | -0.0086 | 66.4736
14.5 | 1.473 | 0.02359 | -0.0069 | 62.4417
15 | 1.5002 | 0.02545 | -0.0054 | 58.947
15.5 | 1.5243 | 0.02761 | -0.0038 | 55.2083
16 | 1.5479 | 0.02986 | -0.0024 | 51.8386
16.5 | 1.5678 | 0.03248 | -0.0009 | 48.2697
17 | 1.5878 | 0.03516 | 0.0004 | 45.1593
17.5 | 1.6076 | 0.03795 | 0.0016 | 42.361
18 | 1.627 | 0.04084 | 0.0025 | 39.8384
18.5 | 1.6424 | 0.04411 | 0.0035 | 37.2342
19 | 1.6593 | 0.04736 | 0.0042 | 35.0359
19.5 | 1.6666 | 0.05153 | 0.005 | 32.3423
20 | 1.6755 | 0.05568 | 0.0056 | 30.0916

## 101. Re 8M Mach 0.25 (1)
BIGFOIL.COM POLAR EXPORT
GA 40A217
GA 40A217 |  |  |  | Cl Max: | 1.422 | at alpha= | 12.5 | deg
JavaFoil+Calcfoil stall+Eppler ext transition |  |  |  | L/D Max: | 119.632 | at alpha= | 4 | deg
Re: | 8000000 |  |  | Cd Min: | 0.00455 | at alpha= | -1 | deg
Mach: | 0.25 |  |  | Cl=0 at alpha= | -1.6797 | deg
|  |  |  | @ Cl=0.1, Cd= | 0.0045662
|  |  |  | @ Cl=0.4, Cd= | 0.0046456
|  |  |  | @ Cl=0.6, Cd= | 0.005054
alpha (deg) | Cl | Cd | Cm | Cl/Cd
-16 | -0.423 | 0.11213 | 0.001 | -3.771
-15.5 | -0.472 | 0.10446 | 0 | -4.522
-15 | -0.518 | 0.09798 | 0 | -5.289
-14.5 | -0.559 | 0.09295 | -0.001 | -6.014
-14 | -0.594 | 0.09029 | -0.002 | -6.573
-13.5 | -0.626 | 0.08375 | -0.002 | -7.479
-13 | -0.664 | 0.07013 | -0.004 | -9.471
-12.5 | -0.78 | 0.02089 | -0.006 | -37.338
-12 | -0.814 | 0.01663 | -0.007 | -48.929
-11.5 | -0.83 | 0.01486 | -0.008 | -55.889
-11 | -0.836 | 0.01396 | -0.01 | -59.869
-10.5 | -0.836 | 0.01291 | -0.011 | -64.694
-10 | -0.829 | 0.01202 | -0.012 | -68.996
-9.5 | -0.814 | 0.01088 | -0.013 | -74.843
-9 | -0.788 | 0.01031 | -0.014 | -76.458
-8.5 | -0.757 | 0.00947 | -0.015 | -79.889
-8 | -0.719 | 0.00984 | -0.017 | -73.118
-7.5 | -0.677 | 0.00905 | -0.018 | -74.825
-7 | -0.631 | 0.00906 | -0.019 | -69.617
-6.5 | -0.581 | 0.00821 | -0.02 | -70.709
-6 | -0.528 | 0.00765 | -0.021 | -68.955
-5.5 | -0.472 | 0.008 | -0.023 | -58.947
-5 | -0.414 | 0.00777 | -0.024 | -53.259
-4.5 | -0.354 | 0.00749 | -0.025 | -47.227
-4 | -0.293 | 0.0073 | -0.026 | -40.136
-3.5 | -0.231 | 0.00715 | -0.028 | -32.25
-3 | -0.168 | 0.00674 | -0.029 | -24.909
-2.5 | -0.105 | 0.00647 | -0.03 | -16.164
-2 | -0.041 | 0.00457 | -0.031 | -8.991
-1.5 | 0.023 | 0.00456 | -0.033 | 4.981
-1 | 0.087 | 0.00455 | -0.034 | 19.033
-0.5 | 0.151 | 0.00463 | -0.035 | 32.539
0 | 0.216 | 0.00455 | -0.036 | 47.544
0.5 | 0.281 | 0.00466 | -0.037 | 60.17
1 | 0.345 | 0.00468 | -0.039 | 73.714
1.5 | 0.409 | 0.00464 | -0.04 | 88.156
2 | 0.474 | 0.00481 | -0.041 | 98.55
2.5 | 0.538 | 0.00493 | -0.042 | 109.185
3 | 0.603 | 0.00506 | -0.044 | 119.122
3.5 | 0.665 | 0.00573 | -0.045 | 116.011
4 | 0.728 | 0.00609 | -0.046 | 119.632
4.5 | 0.791 | 0.00712 | -0.047 | 111.133
5 | 0.853 | 0.00849 | -0.048 | 100.524
5.5 | 0.914 | 0.00898 | -0.05 | 101.842
6 | 0.975 | 0.0094 | -0.051 | 103.703
6.5 | 1.034 | 0.00927 | -0.052 | 111.536
7 | 1.091 | 0.01021 | -0.053 | 106.873
7.5 | 1.147 | 0.01114 | -0.055 | 102.907
8 | 1.199 | 0.01163 | -0.056 | 103.056
8.5 | 1.231 | 0.01219 | -0.056 | 100.994
9 | 1.266 | 0.01348 | -0.057 | 93.923
9.5 | 1.304 | 0.01391 | -0.058 | 93.724
10 | 1.337 | 0.01512 | -0.059 | 88.433
10.5 | 1.366 | 0.01635 | -0.06 | 83.533
11 | 1.389 | 0.01728 | -0.061 | 80.379
11.5 | 1.406 | 0.01848 | -0.062 | 76.083
12 | 1.417 | 0.01971 | -0.062 | 71.907
12.5 | 1.422 | 0.02066 | -0.063 | 68.818
13 | 1.42 | 0.02211 | -0.064 | 64.214
13.5 | 1.411 | 0.02373 | -0.065 | 59.449
14 | 1.394 | 0.02562 | -0.066 | 54.423
14.5 | 1.37 | 0.02765 | -0.067 | 49.568
15 | 1.339 | 0.03019 | -0.067 | 44.348
15.5 | 1.301 | 0.03259 | -0.068 | 39.919
16 | 1.256 | 0.03581 | -0.069 | 35.06
16.5 | 1.204 | 0.03956 | -0.069 | 30.428
17 | 1.147 | 0.04308 | -0.07 | 26.631
17.5 | 1.084 | 0.04814 | -0.07 | 22.515

## 102. Re 8M Mach 0.25 (2)
BIGFOIL.COM POLAR EXPORT
GA 40A217
GA 40A217 |  |  |  | Cl Max: | 1.64 | at alpha= | 20 | deg
XFOIL ncrit=9 |  |  |  | L/D Max: | 133.07 | at alpha= | 3 | deg
Re: | 8000000 |  |  | Cd Min: | 0.10983 | at alpha= | -20 | deg
Mach: | 0.25 |  |  | Cl=0 at alpha= | -1.8408 | deg
|  |  |  | @ Cl=0.1, Cd= | 0.0041824
|  |  |  | @ Cl=0.4, Cd= | 0.0038748
|  |  |  | @ Cl=0.6, Cd= | 0.0045277
alpha (deg) | Cl | Cd | Cm | Cl/Cd
-20 | -1.0786 | 0.10983 | -0.0466 | -9.8206
-19 | -1.1921 | 0.07613 | -0.0677 | -15.6587
-18.5 | -1.1796 | 0.06149 | -0.0866 | -19.1836
-18 | -1.1735 | 0.04681 | -0.1062 | -25.0694
-17.5 | -1.1701 | 0.04165 | -0.107 | -28.0936
-17 | -1.1773 | 0.0362 | -0.1065 | -32.5221
-16.5 | -1.1883 | 0.03105 | -0.1048 | -38.2705
-16 | -1.1794 | 0.02769 | -0.1024 | -42.593
-15.5 | -1.1703 | 0.02464 | -0.0994 | -47.4959
-15 | -1.1483 | 0.02251 | -0.0964 | -51.0129
-14.5 | -1.1272 | 0.02049 | -0.0931 | -55.0122
-14 | -1.1092 | 0.01844 | -0.089 | -60.1518
-13.5 | -1.0841 | 0.01686 | -0.0851 | -64.3001
-13 | -1.0561 | 0.01557 | -0.0811 | -67.8292
-12.5 | -1.0274 | 0.01438 | -0.077 | -71.4465
-12 | -1.003 | 0.01317 | -0.0719 | -76.1579
-11.5 | -0.9726 | 0.01229 | -0.0673 | -79.1375
-11 | -0.9417 | 0.01155 | -0.0623 | -81.5325
-10.5 | -0.9082 | 0.01094 | -0.0576 | -83.0165
-10 | -0.8754 | 0.01049 | -0.0524 | -83.4509
-9.5 | -0.8312 | 0.01005 | -0.0494 | -82.7065
-9 | -0.7836 | 0.00963 | -0.0471 | -81.3707
-8 | -0.6851 | 0.00878 | -0.0433 | -78.0296
-7.5 | -0.6323 | 0.00846 | -0.0421 | -74.74
-7 | -0.5793 | 0.00815 | -0.041 | -71.0798
-6.5 | -0.5245 | 0.00784 | -0.0403 | -66.9005
-6 | -0.4688 | 0.0076 | -0.0398 | -61.6842
-5.5 | -0.4134 | 0.00735 | -0.0392 | -56.2449
-5 | -0.3567 | 0.00713 | -0.039 | -50.0281
-4.5 | -0.2993 | 0.00693 | -0.039 | -43.189
-4 | -0.2422 | 0.00672 | -0.0389 | -36.0417
-3.5 | -0.1845 | 0.00656 | -0.039 | -28.125
-3 | -0.1268 | 0.00639 | -0.0391 | -19.8435
-2.5 | -0.0688 | 0.00619 | -0.0393 | -11.1147
-2 | -0.0156 | 0.0057 | -0.0386 | -2.7368
-1 | 0.0824 | 0.00428 | -0.0361 | 19.2523
-0.5 | 0.1383 | 0.00397 | -0.036 | 34.8363
0 | 0.1975 | 0.00383 | -0.0365 | 51.5666
0.5 | 0.2575 | 0.0038 | -0.0371 | 67.7632
1 | 0.3179 | 0.00381 | -0.0379 | 83.4383
1.5 | 0.3779 | 0.00383 | -0.0386 | 98.6684
2 | 0.4371 | 0.00395 | -0.0391 | 110.6582
2.5 | 0.4963 | 0.00403 | -0.0396 | 123.1514
3 | 0.5549 | 0.00417 | -0.04 | 133.0695
3.5 | 0.6066 | 0.00458 | -0.0391 | 132.4454
4 | 0.6439 | 0.00562 | -0.0356 | 114.573
4.5 | 0.6871 | 0.0063 | -0.0331 | 109.0635
5 | 0.7299 | 0.00693 | -0.0305 | 105.3247
5.5 | 0.7734 | 0.00743 | -0.0281 | 104.0915
6 | 0.8173 | 0.00788 | -0.0256 | 103.7183
6.5 | 0.8585 | 0.00828 | -0.0226 | 103.6836
7 | 0.8856 | 0.00872 | -0.0167 | 101.5596
7.5 | 0.9104 | 0.00935 | -0.0107 | 97.369
8 | 0.9346 | 0.01009 | -0.0051 | 92.6264
8.5 | 0.9644 | 0.01084 | -0.0007 | 88.9668
9 | 0.9942 | 0.01169 | 0.0033 | 85.047
9.5 | 1.0262 | 0.01259 | 0.0068 | 81.5091
10 | 1.0572 | 0.01361 | 0.0102 | 77.6782
10.5 | 1.0891 | 0.01468 | 0.0133 | 74.1894
11 | 1.118 | 0.01592 | 0.0166 | 70.2261
11.5 | 1.1483 | 0.0171 | 0.0197 | 67.152
12 | 1.2149 | 0.01836 | 0.0151 | 66.171
12.5 | 1.3557 | 0.02035 | -0.0049 | 66.6192
13 | 1.3947 | 0.02216 | -0.0042 | 62.9377
13.5 | 1.4224 | 0.0242 | -0.0021 | 58.7769
14 | 1.4522 | 0.0262 | -0.0002 | 55.4275
14.5 | 1.4764 | 0.02866 | 0.0019 | 51.5143
15 | 1.503 | 0.03104 | 0.0037 | 48.4214
15.5 | 1.5264 | 0.03376 | 0.0055 | 45.2133
16 | 1.5453 | 0.03686 | 0.0074 | 41.9235
16.5 | 1.5666 | 0.03994 | 0.0089 | 39.2238
17 | 1.5851 | 0.04329 | 0.0103 | 36.6158
17.5 | 1.602 | 0.04691 | 0.0116 | 34.1505
18 | 1.6131 | 0.0511 | 0.0128 | 31.5675
18.5 | 1.6206 | 0.05575 | 0.0138 | 29.0691
19 | 1.6308 | 0.06033 | 0.0144 | 27.0313
19.5 | 1.6356 | 0.06553 | 0.0148 | 24.9596
20 | 1.64 | 0.07097 | 0.0148 | 23.1084

## 103. Re 8M Mach 0.50 (1)
BIGFOIL.COM POLAR EXPORT
GA 40A217
GA 40A217 |  |  |  | Cl Max: | 1.255 | at alpha= | 8.5 | deg
JavaFoil+Calcfoil stall+Eppler ext transition |  |  |  | L/D Max: | 124.299 | at alpha= | 3 | deg
Re: | 8000000 |  |  | Cd Min: | 0.00475 | at alpha= | -1.5 | deg
Mach: | 0.5 |  |  | Cl=0 at alpha= | -1.6761 | deg
|  |  |  | @ Cl=0.1, Cd= | 0.0047787
|  |  |  | @ Cl=0.4, Cd= | 0.0049536
|  |  |  | @ Cl=0.6, Cd= | 0.0052556
alpha (deg) | Cl | Cd | Cm | Cl/Cd
-20 | -1.042 | 0.15209 | 0.007 | -6.848
-19.5 | -1.009 | 0.14784 | 0.006 | -6.828
-19 | -0.982 | 0.14484 | 0.005 | -6.78
-18.5 | -0.961 | 0.14369 | 0.005 | -6.689
-18 | -0.938 | 0.13129 | 0.004 | -7.143
-17.5 | -0.909 | 0.12592 | 0.003 | -7.216
-17 | -0.877 | 0.12277 | 0.002 | -7.146
-16.5 | -0.845 | 0.12171 | 0.002 | -6.946
-16 | -0.815 | 0.11759 | 0.001 | -6.935
-15.5 | -0.786 | 0.11352 | 0 | -6.92
-15 | -0.758 | 0.11018 | 0 | -6.876
-14.5 | -0.73 | 0.10364 | -0.001 | -7.042
-14 | -0.702 | 0.09997 | -0.002 | -7.02
-13.5 | -0.674 | 0.09671 | -0.003 | -6.974
-13 | -0.646 | 0.09191 | -0.003 | -7.029
-12.5 | -0.618 | 0.08412 | -0.004 | -7.347
-12 | -0.591 | 0.07675 | -0.005 | -7.696
-11.5 | -0.563 | 0.07234 | -0.005 | -7.783
-11 | -0.539 | 0.06479 | -0.007 | -8.312
-10.5 | -0.596 | 0.01788 | -0.012 | -33.324
-10 | -0.475 | 0.06834 | -0.006 | -6.944
-9.5 | -0.449 | 0.05821 | -0.008 | -7.708
-9 | -0.505 | 0.01376 | -0.016 | -36.718
-8.5 | -0.474 | 0.01243 | -0.017 | -38.158
-8 | -0.364 | 0.04914 | -0.01 | -7.398
-7.5 | -0.406 | 0.01116 | -0.02 | -36.365
-7 | -0.568 | 0.01031 | -0.021 | -55.155
-6.5 | -0.585 | 0.00991 | -0.023 | -58.981
-6 | -0.556 | 0.00937 | -0.024 | -59.335
-5.5 | -0.509 | 0.00871 | -0.025 | -58.455
-5 | -0.453 | 0.0082 | -0.027 | -55.236
-4.5 | -0.391 | 0.00755 | -0.028 | -51.781
-4 | -0.325 | 0.00798 | -0.029 | -40.705
-3.5 | -0.257 | 0.00768 | -0.031 | -33.419
-3 | -0.187 | 0.0072 | -0.032 | -25.989
-2.5 | -0.117 | 0.00688 | -0.034 | -16.958
-2 | -0.046 | 0.00676 | -0.035 | -6.79
-1.5 | 0.025 | 0.00475 | -0.036 | 5.342
-1 | 0.097 | 0.00478 | -0.038 | 20.261
-0.5 | 0.168 | 0.00475 | -0.039 | 35.407
0 | 0.242 | 0.00475 | -0.04 | 50.846
0.5 | 0.314 | 0.0049 | -0.042 | 64.046
1 | 0.386 | 0.00494 | -0.043 | 78.056
1.5 | 0.458 | 0.00501 | -0.045 | 91.449
2 | 0.53 | 0.0051 | -0.046 | 103.863
2.5 | 0.602 | 0.00526 | -0.047 | 114.332
3 | 0.674 | 0.00542 | -0.049 | 124.299
3.5 | 0.742 | 0.00642 | -0.05 | 115.652
4 | 0.812 | 0.00743 | -0.051 | 109.4
4.5 | 0.882 | 0.00829 | -0.053 | 106.356
5 | 0.95 | 0.00996 | -0.054 | 95.355
5.5 | 1.016 | 0.01002 | -0.056 | 101.423
6 | 1.057 | 0.01149 | -0.056 | 91.984
6.5 | 1.113 | 0.013 | -0.057 | 85.578
7 | 1.166 | 0.01379 | -0.058 | 84.529
7.5 | 1.21 | 0.0147 | -0.059 | 82.287
8 | 1.242 | 0.01576 | -0.06 | 78.784
8.5 | 1.255 | 0.01769 | -0.061 | 70.926
9 | 1.238 | 0.01934 | -0.062 | 64.018
9.5 | 1.148 | 0.02113 | -0.063 | 54.298
10 | 0.792 | 0.0234 | -0.064 | 33.843
10.5 | 0.824 | 0.02439 | -0.065 | 33.795
11 | 0.851 | 0.0279 | -0.066 | 30.512
11.5 | 0.756 | 0.07781 | -0.039 | 9.715
12 | 0.784 | 0.08453 | -0.039 | 9.273
12.5 | 0.898 | 0.05114 | -0.064 | 17.56
13 | 0.901 | 0.06586 | -0.061 | 13.686
13.5 | 0.874 | 0.10409 | -0.045 | 8.393

## 104. Re 8M Mach 0.50 (2)
BIGFOIL.COM POLAR EXPORT
GA 40A217
GA 40A217 |  |  |  | Cl Max: | 1.2348 | at alpha= | 12 | deg
XFOIL ncrit=9 |  |  |  | L/D Max: | 148.404 | at alpha= | 3.5 | deg
Re: | 8000000 |  |  | Cd Min: | 0.09607 | at alpha= | -13 | deg
Mach: | 0.5 |  |  | Cl=0 at alpha= | -1.9708 | deg
|  |  |  | @ Cl=0.1, Cd= | 0.0044364
|  |  |  | @ Cl=0.4, Cd= | 0.00397
|  |  |  | @ Cl=0.6, Cd= | 0.004247
alpha (deg) | Cl | Cd | Cm | Cl/Cd
-13 | -0.3911 | 0.09607 | -0.09 | -4.071
-12.5 | -0.4127 | 0.08291 | -0.0979 | -4.9777
-12 | -0.4279 | 0.06938 | -0.1067 | -6.1675
-11.5 | -0.4546 | 0.05761 | -0.1147 | -7.891
-11 | -0.4872 | 0.04778 | -0.1195 | -10.1967
-10.5 | -0.5204 | 0.03977 | -0.1207 | -13.0852
-10 | -0.5523 | 0.0331 | -0.1187 | -16.6858
-9.5 | -0.5878 | 0.0269 | -0.1136 | -21.8513
-9 | -0.618 | 0.02107 | -0.1058 | -29.3308
-8.5 | -0.6354 | 0.01547 | -0.0968 | -41.073
-8 | -0.6383 | 0.01225 | -0.0867 | -52.1061
-7.5 | -0.624 | 0.01059 | -0.0771 | -58.9235
-7 | -0.6024 | 0.00954 | -0.0675 | -63.1447
-6 | -0.5082 | 0.00845 | -0.0566 | -60.142
-5.5 | -0.4499 | 0.00802 | -0.0536 | -56.0973
-5 | -0.3877 | 0.00773 | -0.0516 | -50.1552
-4.5 | -0.3263 | 0.00741 | -0.0497 | -44.0351
-4 | -0.2617 | 0.00715 | -0.0487 | -36.6014
-3.5 | -0.1974 | 0.00689 | -0.0478 | -28.6502
-3 | -0.1322 | 0.00669 | -0.0473 | -19.7608
-2.5 | -0.0672 | 0.0065 | -0.0469 | -10.3385
-2 | -0.003 | 0.00628 | -0.0465 | -0.47771
-1.5 | 0.0484 | 0.00541 | -0.044 | 8.9464
-1 | 0.0978 | 0.00445 | -0.0413 | 21.9775
-0.5 | 0.1594 | 0.00407 | -0.0407 | 39.1646
0 | 0.2265 | 0.00397 | -0.0411 | 57.0529
0.5 | 0.2952 | 0.00396 | -0.0418 | 74.5455
1 | 0.3653 | 0.00394 | -0.0427 | 92.7157
1.5 | 0.4347 | 0.004 | -0.0435 | 108.675
2 | 0.5037 | 0.00404 | -0.0441 | 124.6782
2.5 | 0.5703 | 0.00419 | -0.0442 | 136.1098
3 | 0.6381 | 0.00432 | -0.0444 | 147.7083
3.5 | 0.6975 | 0.0047 | -0.043 | 148.4043
4 | 0.7282 | 0.00586 | -0.0364 | 124.2662
4.5 | 0.7523 | 0.0069 | -0.0285 | 109.029
5 | 0.7672 | 0.00765 | -0.0185 | 100.2876
5.5 | 0.7797 | 0.00863 | -0.0087 | 90.3476
6 | 0.8042 | 0.00966 | -0.0017 | 83.2505
6.5 | 0.834 | 0.01085 | 0.0039 | 76.8664
7 | 0.8615 | 0.0123 | 0.0094 | 70.0407
7.5 | 0.8822 | 0.0142 | 0.0153 | 62.1268
8 | 0.9112 | 0.0159 | 0.0201 | 57.3082
8.5 | 0.9456 | 0.01749 | 0.0241 | 54.0652
9 | 0.9813 | 0.01912 | 0.0279 | 51.3232
9.5 | 1.0153 | 0.02094 | 0.0318 | 48.4862
10 | 1.0529 | 0.02275 | 0.0352 | 46.2813
10.5 | 1.0893 | 0.02478 | 0.0386 | 43.9588
11 | 1.1247 | 0.02701 | 0.0419 | 41.6401
11.5 | 1.1647 | 0.02927 | 0.0445 | 39.7916
12 | 1.2348 | 0.03242 | 0.0406 | 38.0876

## 105. Re 10M Mach 0.00 (1)
BIGFOIL.COM POLAR EXPORT
GA 40A217
GA 40A217 |  |  |  | Cl Max: | 1.51 | at alpha= | 14.5 | deg
JavaFoil+Calcfoil stall+Eppler ext transition |  |  |  | L/D Max: | 114.047 | at alpha= | 9.5 | deg
Re: | 10000000 |  |  | Cd Min: | 0.00447 | at alpha= | -1.5 | deg
Mach: | 0 |  |  | Cl=0 at alpha= | -1.6774 | deg
|  |  |  | @ Cl=0.1, Cd= | 0.0044877
|  |  |  | @ Cl=0.4, Cd= | 0.0046364
|  |  |  | @ Cl=0.6, Cd= | 0.0056821
alpha (deg) | Cl | Cd | Cm | Cl/Cd
-18 | -0.736 | 0.10504 | 0.004 | -7.01
-17.5 | -0.747 | 0.10618 | 0.003 | -7.035
-17 | -0.772 | 0.09113 | 0.002 | -8.472
-16.5 | -0.828 | 0.0547 | 0.002 | -15.146
-16 | -0.874 | 0.03503 | 0.001 | -24.939
-15.5 | -0.899 | 0.02789 | 0 | -32.25
-15 | -0.919 | 0.02312 | -0.001 | -39.746
-14.5 | -0.934 | 0.01985 | -0.002 | -47.053
-14 | -0.942 | 0.01807 | -0.003 | -52.148
-13.5 | -0.948 | 0.01627 | -0.004 | -58.289
-13 | -0.95 | 0.01514 | -0.005 | -62.737
-12.5 | -0.947 | 0.01399 | -0.006 | -67.719
-12 | -0.94 | 0.01311 | -0.007 | -71.681
-11.5 | -0.93 | 0.01223 | -0.008 | -76.03
-11 | -0.916 | 0.01155 | -0.009 | -79.278
-10.5 | -0.892 | 0.01108 | -0.01 | -80.544
-10 | -0.864 | 0.01027 | -0.012 | -84.2
-9.5 | -0.833 | 0.00946 | -0.013 | -88.053
-9 | -0.797 | 0.00953 | -0.014 | -83.633
-8.5 | -0.757 | 0.0091 | -0.015 | -83.237
-8 | -0.715 | 0.00875 | -0.016 | -81.661
-7.5 | -0.669 | 0.00842 | -0.017 | -79.439
-7 | -0.62 | 0.00798 | -0.018 | -77.684
-6.5 | -0.568 | 0.00768 | -0.02 | -74.032
-6 | -0.515 | 0.00747 | -0.021 | -68.909
-5.5 | -0.459 | 0.00736 | -0.022 | -62.359
-5 | -0.402 | 0.00734 | -0.023 | -54.745
-4.5 | -0.344 | 0.00707 | -0.024 | -48.559
-4 | -0.284 | 0.0069 | -0.026 | -41.191
-3.5 | -0.224 | 0.00677 | -0.027 | -33.042
-3 | -0.163 | 0.00653 | -0.028 | -24.926
-2.5 | -0.101 | 0.00643 | -0.029 | -15.759
-2 | -0.04 | 0.00487 | -0.03 | -8.168
-1.5 | 0.022 | 0.00447 | -0.031 | 4.92
-1 | 0.084 | 0.00448 | -0.033 | 18.742
-0.5 | 0.146 | 0.00451 | -0.034 | 32.35
0 | 0.209 | 0.00451 | -0.035 | 46.361
0.5 | 0.272 | 0.00448 | -0.036 | 60.607
1 | 0.334 | 0.00458 | -0.037 | 72.975
1.5 | 0.396 | 0.00463 | -0.039 | 85.657
2 | 0.459 | 0.00473 | -0.04 | 96.957
2.5 | 0.521 | 0.00482 | -0.041 | 108.133
3 | 0.583 | 0.00554 | -0.042 | 105.359
3.5 | 0.644 | 0.00605 | -0.043 | 106.343
4 | 0.705 | 0.00626 | -0.045 | 112.699
4.5 | 0.766 | 0.00711 | -0.046 | 107.725
5 | 0.827 | 0.00802 | -0.047 | 103.126
5.5 | 0.886 | 0.00842 | -0.048 | 105.212
6 | 0.945 | 0.00878 | -0.049 | 107.682
6.5 | 1.003 | 0.00909 | -0.051 | 110.32
7 | 1.06 | 0.00941 | -0.052 | 112.602
7.5 | 1.115 | 0.01021 | -0.053 | 109.15
8 | 1.168 | 0.01062 | -0.054 | 109.916
8.5 | 1.218 | 0.01126 | -0.055 | 108.212
9 | 1.266 | 0.01145 | -0.056 | 110.557
9.5 | 1.312 | 0.0115 | -0.057 | 114.047
10 | 1.354 | 0.01275 | -0.058 | 106.2
10.5 | 1.363 | 0.01397 | -0.058 | 97.548
11 | 1.395 | 0.01472 | -0.059 | 94.758
11.5 | 1.424 | 0.01576 | -0.06 | 90.326
12 | 1.448 | 0.01673 | -0.061 | 86.537
12.5 | 1.469 | 0.01758 | -0.062 | 83.554
13 | 1.486 | 0.01862 | -0.063 | 79.766
13.5 | 1.498 | 0.0196 | -0.064 | 76.402
14 | 1.506 | 0.02084 | -0.065 | 72.268
14.5 | 1.51 | 0.02224 | -0.065 | 67.895
15 | 1.51 | 0.02399 | -0.066 | 62.955
15.5 | 1.507 | 0.02547 | -0.067 | 59.175
16 | 1.5 | 0.02734 | -0.068 | 54.859
16.5 | 1.49 | 0.02881 | -0.068 | 51.726
17 | 1.477 | 0.03091 | -0.069 | 47.767
17.5 | 1.459 | 0.03344 | -0.07 | 43.635
18 | 1.439 | 0.03616 | -0.07 | 39.804
18.5 | 1.417 | 0.03894 | -0.071 | 36.384
19 | 1.391 | 0.04216 | -0.071 | 33.003
19.5 | 1.364 | 0.04575 | -0.072 | 29.815

## 106. Re 10M Mach 0.00 (2)
BIGFOIL.COM POLAR EXPORT
GA 40A217
GA 40A217 |  |  |  | Cl Max: | 1.7096 | at alpha= | 20 | deg
XFOIL ncrit=9 |  |  |  | L/D Max: | 124.447 | at alpha= | 3 | deg
Re: | 10000000 |  |  | Cd Min: | 0.05044 | at alpha= | 20 | deg
Mach: | 0 |  |  | Cl=0 at alpha= | -1.8491 | deg
|  |  |  | @ Cl=0.1, Cd= | 0.0042408
|  |  |  | @ Cl=0.4, Cd= | 0.0038022
|  |  |  | @ Cl=0.6, Cd= | 0.0053925
alpha (deg) | Cl | Cd | Cm | Cl/Cd
-20 | -1.5722 | 0.03489 | -0.0602 | -45.0616
-19.5 | -1.5222 | 0.03149 | -0.0666 | -48.3392
-19 | -1.4846 | 0.02845 | -0.0701 | -52.1828
-18.5 | -1.3664 | 0.02551 | -0.089 | -53.5633
-18 | -1.3514 | 0.02357 | -0.0865 | -57.3356
-17.5 | -1.328 | 0.02202 | -0.0845 | -60.3088
-17 | -1.3098 | 0.02021 | -0.0819 | -64.8095
-16.5 | -1.2867 | 0.01873 | -0.0794 | -68.6973
-16 | -1.2613 | 0.01746 | -0.0768 | -72.2394
-15.5 | -1.2342 | 0.01633 | -0.0742 | -75.5787
-15 | -1.2061 | 0.01533 | -0.0714 | -78.6758
-14.5 | -1.1787 | 0.01436 | -0.0682 | -82.0822
-14 | -1.1484 | 0.01358 | -0.0652 | -84.5655
-13.5 | -1.1181 | 0.01287 | -0.0619 | -86.8765
-13 | -1.0893 | 0.01215 | -0.0581 | -89.6543
-12.5 | -1.0592 | 0.01155 | -0.0542 | -91.7056
-12 | -1.0303 | 0.01097 | -0.0498 | -93.9198
-11.5 | -0.9994 | 0.01057 | -0.0455 | -94.5506
-11 | -0.9581 | 0.01013 | -0.0432 | -94.5805
-10.5 | -0.9135 | 0.00975 | -0.0416 | -93.6923
-10 | -0.867 | 0.00941 | -0.0402 | -92.136
-9.5 | -0.8185 | 0.00908 | -0.0392 | -90.1432
-9 | -0.7707 | 0.00871 | -0.0381 | -88.4845
-8.5 | -0.7208 | 0.00838 | -0.0373 | -86.0143
-8 | -0.6693 | 0.00811 | -0.0368 | -82.5277
-7.5 | -0.6172 | 0.00787 | -0.0365 | -78.4244
-7 | -0.5651 | 0.00758 | -0.0361 | -74.5515
-6.5 | -0.5115 | 0.00734 | -0.0359 | -69.6866
-6 | -0.4574 | 0.00715 | -0.0359 | -63.972
-5.5 | -0.4034 | 0.00693 | -0.0358 | -58.2107
-5 | -0.3482 | 0.00673 | -0.036 | -51.7385
-4.5 | -0.2926 | 0.00656 | -0.0362 | -44.6037
-4 | -0.2374 | 0.00639 | -0.0364 | -37.1518
-3.5 | -0.1814 | 0.00625 | -0.0367 | -29.024
-3 | -0.1252 | 0.00607 | -0.037 | -20.626
-2.5 | -0.069 | 0.00589 | -0.0374 | -11.7148
-2 | -0.015 | 0.00559 | -0.0373 | -2.6834
-1 | 0.0844 | 0.00441 | -0.0358 | 19.1383
-0.5 | 0.1351 | 0.00386 | -0.0352 | 35
0 | 0.1908 | 0.00372 | -0.0354 | 51.2903
0.5 | 0.248 | 0.00365 | -0.036 | 67.9452
1 | 0.3062 | 0.00366 | -0.0367 | 83.6612
1.5 | 0.3632 | 0.00373 | -0.0373 | 97.3727
2 | 0.4193 | 0.00384 | -0.0377 | 109.1927
2.5 | 0.4759 | 0.00397 | -0.0381 | 119.8741
3 | 0.5289 | 0.00425 | -0.038 | 124.4471
3.5 | 0.5757 | 0.00486 | -0.0366 | 118.4568
4 | 0.6154 | 0.00573 | -0.0341 | 107.3997
4.5 | 0.6619 | 0.00625 | -0.0327 | 105.904
5 | 0.7088 | 0.00668 | -0.0315 | 106.1078
5.5 | 0.7561 | 0.00708 | -0.0303 | 106.7938
6 | 0.803 | 0.00742 | -0.029 | 108.221
6.5 | 0.8488 | 0.00779 | -0.0276 | 108.9602
7 | 0.8916 | 0.00817 | -0.0255 | 109.131
7.5 | 0.9298 | 0.00861 | -0.0226 | 107.9907
8 | 0.9562 | 0.00902 | -0.0173 | 106.0089
8.5 | 0.986 | 0.00948 | -0.0128 | 104.0084
9 | 1.0163 | 0.01 | -0.0087 | 101.63
9.5 | 1.0465 | 0.01058 | -0.0049 | 98.913
10 | 1.0769 | 0.01122 | -0.0014 | 95.9804
10.5 | 1.1073 | 0.01196 | 0.0019 | 92.5836
11 | 1.136 | 0.01284 | 0.0052 | 88.4735
11.5 | 1.1665 | 0.01369 | 0.008 | 85.2082
12 | 1.1948 | 0.01465 | 0.011 | 81.5563
12.5 | 1.2374 | 0.01557 | 0.0107 | 79.4733
13 | 1.3596 | 0.01685 | -0.0064 | 80.6884
13.5 | 1.4228 | 0.01826 | -0.0113 | 77.9189
14 | 1.4627 | 0.01986 | -0.0119 | 73.6506
14.5 | 1.4921 | 0.02146 | -0.0105 | 69.5294
15 | 1.5192 | 0.02322 | -0.0089 | 65.4264
15.5 | 1.5437 | 0.0252 | -0.0073 | 61.2579
16 | 1.568 | 0.02728 | -0.0058 | 57.478
16.5 | 1.5871 | 0.02978 | -0.0042 | 53.2942
17 | 1.6102 | 0.0321 | -0.003 | 50.162
17.5 | 1.6317 | 0.03458 | -0.0019 | 47.1862
18 | 1.6512 | 0.0373 | -0.0009 | 44.2681
18.5 | 1.6664 | 0.04042 | 0.0003 | 41.2271
19 | 1.6858 | 0.04322 | 0.001 | 39.0051
19.5 | 1.6953 | 0.04702 | 0.002 | 36.0549
20 | 1.7096 | 0.05044 | 0.0025 | 33.8937

## 107. Re 10M Mach 0.10 (1)
BIGFOIL.COM POLAR EXPORT
GA 40A217
GA 40A217 |  |  |  | Cl Max: | 1.496 | at alpha= | 14.5 | deg
JavaFoil+Calcfoil stall+Eppler ext transition |  |  |  | L/D Max: | 112.558 | at alpha= | 4 | deg
Re: | 10000000 |  |  | Cd Min: | 0.00446 | at alpha= | -1 | deg
Mach: | 0.1 |  |  | Cl=0 at alpha= | -1.6774 | deg
|  |  |  | @ Cl=0.1, Cd= | 0.0044829
|  |  |  | @ Cl=0.4, Cd= | 0.0046713
|  |  |  | @ Cl=0.6, Cd= | 0.0056754
alpha (deg) | Cl | Cd | Cm | Cl/Cd
-18 | -0.681 | 0.11427 | 0.003 | -5.956
-17.5 | -0.694 | 0.11599 | 0.003 | -5.984
-17 | -0.716 | 0.10636 | 0.002 | -6.73
-16.5 | -0.739 | 0.09434 | 0.002 | -7.838
-16 | -0.783 | 0.0665 | 0.001 | -11.781
-15.5 | -0.848 | 0.03497 | 0 | -24.251
-15 | -0.879 | 0.0263 | -0.001 | -33.434
-14.5 | -0.902 | 0.02115 | -0.002 | -42.65
-14 | -0.915 | 0.0188 | -0.003 | -48.682
-13.5 | -0.925 | 0.01681 | -0.004 | -55.05
-13 | -0.931 | 0.01562 | -0.005 | -59.589
-12.5 | -0.931 | 0.01441 | -0.006 | -64.643
-12 | -0.927 | 0.01338 | -0.007 | -69.312
-11.5 | -0.919 | 0.01253 | -0.008 | -73.345
-11 | -0.908 | 0.0117 | -0.009 | -77.543
-10.5 | -0.888 | 0.01115 | -0.011 | -79.585
-10 | -0.862 | 0.0104 | -0.012 | -82.84
-9.5 | -0.831 | 0.0096 | -0.013 | -86.603
-9 | -0.797 | 0.00955 | -0.014 | -83.434
-8.5 | -0.758 | 0.00918 | -0.015 | -82.611
-8 | -0.716 | 0.00915 | -0.016 | -78.194
-7.5 | -0.67 | 0.0085 | -0.017 | -78.861
-7 | -0.622 | 0.0079 | -0.019 | -78.678
-6.5 | -0.57 | 0.00787 | -0.02 | -72.443
-6 | -0.517 | 0.00746 | -0.021 | -69.282
-5.5 | -0.461 | 0.00759 | -0.022 | -60.779
-5 | -0.404 | 0.0073 | -0.023 | -55.347
-4.5 | -0.345 | 0.00712 | -0.024 | -48.48
-4 | -0.285 | 0.00687 | -0.026 | -41.538
-3.5 | -0.225 | 0.00651 | -0.027 | -34.527
-3 | -0.163 | 0.00656 | -0.028 | -24.929
-2.5 | -0.102 | 0.0064 | -0.029 | -15.915
-2 | -0.04 | 0.00488 | -0.03 | -8.194
-1.5 | 0.022 | 0.00448 | -0.032 | 4.939
-1 | 0.084 | 0.00446 | -0.033 | 18.916
-0.5 | 0.147 | 0.00455 | -0.034 | 32.21
0 | 0.21 | 0.00449 | -0.035 | 46.799
0.5 | 0.273 | 0.00446 | -0.036 | 61.205
1 | 0.336 | 0.00462 | -0.038 | 72.696
1.5 | 0.398 | 0.00467 | -0.039 | 85.352
2 | 0.461 | 0.00471 | -0.04 | 97.812
2.5 | 0.524 | 0.00486 | -0.041 | 107.752
3 | 0.586 | 0.00554 | -0.042 | 105.802
3.5 | 0.647 | 0.00613 | -0.044 | 105.46
4 | 0.709 | 0.0063 | -0.045 | 112.558
4.5 | 0.77 | 0.0071 | -0.046 | 108.443
5 | 0.831 | 0.00806 | -0.047 | 103.092
5.5 | 0.891 | 0.00847 | -0.048 | 105.168
6 | 0.95 | 0.00883 | -0.05 | 107.564
6.5 | 1.008 | 0.00913 | -0.051 | 110.429
7 | 1.065 | 0.0095 | -0.052 | 112.132
7.5 | 1.12 | 0.01028 | -0.053 | 108.938
8 | 1.172 | 0.01073 | -0.054 | 109.319
8.5 | 1.223 | 0.01138 | -0.055 | 107.453
9 | 1.271 | 0.01156 | -0.057 | 109.927
9.5 | 1.316 | 0.0119 | -0.058 | 110.613
10 | 1.331 | 0.01333 | -0.058 | 99.82
10.5 | 1.365 | 0.01416 | -0.059 | 96.369
11 | 1.396 | 0.01494 | -0.059 | 93.451
11.5 | 1.423 | 0.01607 | -0.06 | 88.547
12 | 1.446 | 0.01702 | -0.061 | 84.939
12.5 | 1.465 | 0.01792 | -0.062 | 81.734
13 | 1.479 | 0.01915 | -0.063 | 77.212
13.5 | 1.489 | 0.02002 | -0.064 | 74.408
14 | 1.494 | 0.02137 | -0.065 | 69.941
14.5 | 1.496 | 0.02274 | -0.066 | 65.781
15 | 1.493 | 0.02457 | -0.066 | 60.758
15.5 | 1.486 | 0.02631 | -0.067 | 56.487
16 | 1.475 | 0.02815 | -0.068 | 52.408
16.5 | 1.461 | 0.02966 | -0.069 | 49.257
17 | 1.443 | 0.03191 | -0.069 | 45.223
17.5 | 1.421 | 0.0347 | -0.07 | 40.953
18 | 1.396 | 0.03764 | -0.07 | 37.093
18.5 | 1.369 | 0.04074 | -0.071 | 33.607
19 | 1.338 | 0.04442 | -0.071 | 30.125
19.5 | 1.306 | 0.04859 | -0.072 | 26.878

## 108. Re 10M Mach 0.10 (2)
BIGFOIL.COM POLAR EXPORT
GA 40A217
GA 40A217 |  |  |  | Cl Max: | 1.7054 | at alpha= | 20 | deg
XFOIL ncrit=9 |  |  |  | L/D Max: | 120.655 | at alpha= | 2.5 | deg
Re: | 10000000 |  |  | Cd Min: | 0.05294 | at alpha= | 20 | deg
Mach: | 0.1 |  |  | Cl=0 at alpha= | -1.8527 | deg
|  |  |  | @ Cl=0.1, Cd= | 0.004249
|  |  |  | @ Cl=0.4, Cd= | 0.0037972
|  |  |  | @ Cl=0.6, Cd= | 0.0053234
alpha (deg) | Cl | Cd | Cm | Cl/Cd
-20 | -1.5566 | 0.03851 | -0.0636 | -40.4207
-19.5 | -1.5107 | 0.03437 | -0.0702 | -43.954
-19 | -1.4767 | 0.03085 | -0.0736 | -47.8671
-18.5 | -1.3595 | 0.0273 | -0.0928 | -49.7985
-18 | -1.3454 | 0.02509 | -0.0904 | -53.623
-17.5 | -1.3249 | 0.02323 | -0.0883 | -57.034
-17 | -1.3065 | 0.02129 | -0.0857 | -61.3668
-16.5 | -1.2839 | 0.01968 | -0.0832 | -65.2388
-16 | -1.2596 | 0.01824 | -0.0805 | -69.057
-15.5 | -1.2338 | 0.01696 | -0.0777 | -72.7476
-15 | -1.2057 | 0.01587 | -0.0748 | -75.9735
-14.5 | -1.1781 | 0.01483 | -0.0716 | -79.4403
-14 | -1.1485 | 0.01394 | -0.0685 | -82.3888
-13.5 | -1.1184 | 0.01316 | -0.065 | -84.9848
-13 | -1.0876 | 0.01246 | -0.0615 | -87.2873
-12.5 | -1.0577 | 0.0118 | -0.0575 | -89.6356
-12 | -1.0287 | 0.01116 | -0.053 | -92.1774
-11.5 | -0.9979 | 0.01068 | -0.0485 | -93.4363
-11 | -0.9613 | 0.01026 | -0.0451 | -93.694
-10.5 | -0.9172 | 0.00985 | -0.0431 | -93.1168
-10 | -0.871 | 0.00949 | -0.0416 | -91.7808
-9.5 | -0.8226 | 0.00915 | -0.0404 | -89.9016
-9 | -0.7743 | 0.00879 | -0.0392 | -88.0887
-8.5 | -0.7244 | 0.00844 | -0.0382 | -85.8294
-8 | -0.6729 | 0.00815 | -0.0376 | -82.5644
-7.5 | -0.6206 | 0.00791 | -0.0371 | -78.4576
-7 | -0.568 | 0.00761 | -0.0367 | -74.6386
-6.5 | -0.5142 | 0.00737 | -0.0365 | -69.7693
-6 | -0.4598 | 0.00717 | -0.0364 | -64.1283
-5.5 | -0.4054 | 0.00695 | -0.0363 | -58.3309
-5 | -0.3499 | 0.00674 | -0.0364 | -51.9139
-4.5 | -0.294 | 0.00658 | -0.0366 | -44.6809
-4 | -0.2385 | 0.0064 | -0.0367 | -37.2656
-3.5 | -0.1821 | 0.00626 | -0.037 | -29.0895
-3 | -0.1255 | 0.00608 | -0.0373 | -20.6414
-2.5 | -0.069 | 0.00591 | -0.0376 | -11.6751
-2 | -0.0147 | 0.00561 | -0.0376 | -2.6203
-1.5 | 0.0352 | 0.00502 | -0.0368 | 7.012
-1 | 0.0851 | 0.00441 | -0.036 | 19.2971
-0.5 | 0.136 | 0.00386 | -0.0354 | 35.2332
0 | 0.1921 | 0.00372 | -0.0356 | 51.6398
0.5 | 0.2496 | 0.00365 | -0.0362 | 68.3836
1 | 0.3081 | 0.00366 | -0.0369 | 84.1803
1.5 | 0.3655 | 0.00373 | -0.0375 | 97.9893
2 | 0.422 | 0.00384 | -0.0379 | 109.8958
2.5 | 0.479 | 0.00397 | -0.0383 | 120.6549
3.5 | 0.5792 | 0.00486 | -0.0368 | 119.177
4 | 0.6187 | 0.00574 | -0.0341 | 107.7875
5 | 0.7119 | 0.00671 | -0.0313 | 106.0954
5.5 | 0.7593 | 0.00711 | -0.03 | 106.7932
6 | 0.8061 | 0.00746 | -0.0287 | 108.0563
6.5 | 0.8519 | 0.00783 | -0.0271 | 108.7995
7 | 0.8937 | 0.00823 | -0.0248 | 108.5905
7.5 | 0.9277 | 0.00865 | -0.0209 | 107.2486
8 | 0.9549 | 0.0091 | -0.0156 | 104.9341
8.5 | 0.9848 | 0.00959 | -0.0112 | 102.6903
9 | 1.0151 | 0.01014 | -0.0071 | 100.1085
9.5 | 1.045 | 0.01076 | -0.0032 | 97.119
10 | 1.0763 | 0.01144 | 0.0002 | 94.0822
10.5 | 1.1063 | 0.01224 | 0.0035 | 90.384
11 | 1.1355 | 0.01315 | 0.0068 | 86.3498
11.5 | 1.1669 | 0.01403 | 0.0095 | 83.1718
12 | 1.1946 | 0.01505 | 0.0127 | 79.3754
12.5 | 1.2436 | 0.01604 | 0.0111 | 77.5312
13 | 1.3614 | 0.01738 | -0.0048 | 78.3314
13.5 | 1.4261 | 0.01894 | -0.0101 | 75.2957
14 | 1.465 | 0.02057 | -0.0104 | 71.2202
14.5 | 1.4928 | 0.02234 | -0.0087 | 66.8218
15 | 1.5186 | 0.02425 | -0.007 | 62.6227
15.5 | 1.5444 | 0.02625 | -0.0055 | 58.8343
16 | 1.5669 | 0.02853 | -0.0038 | 54.9211
16.5 | 1.5876 | 0.03105 | -0.0023 | 51.1304
17 | 1.6109 | 0.03342 | -0.0011 | 48.2017
17.5 | 1.633 | 0.03594 | 0.0001 | 45.4368
18 | 1.6508 | 0.03891 | 0.0012 | 42.4261
18.5 | 1.6642 | 0.04229 | 0.0024 | 39.3521
19 | 1.6809 | 0.04551 | 0.0032 | 36.9347
19.5 | 1.6923 | 0.04927 | 0.004 | 34.3475
20 | 1.7054 | 0.05294 | 0.0046 | 32.2138

## 109. Re 10M Mach 0.25 (1)
BIGFOIL.COM POLAR EXPORT
GA 40A217
GA 40A217 |  |  |  | Cl Max: | 1.425 | at alpha= | 12.5 | deg
JavaFoil+Calcfoil stall+Eppler ext transition |  |  |  | L/D Max: | 112.416 | at alpha= | 4 | deg
Re: | 10000000 |  |  | Cd Min: | 0.00449 | at alpha= | 0 | deg
Mach: | 0.25 |  |  | Cl=0 at alpha= | -1.6797 | deg
|  |  |  | @ Cl=0.1, Cd= | 0.0045203
|  |  |  | @ Cl=0.4, Cd= | 0.004673
|  |  |  | @ Cl=0.6, Cd= | 0.005624
alpha (deg) | Cl | Cd | Cm | Cl/Cd
-16 | -0.423 | 0.11017 | 0.001 | -3.84
-15.5 | -0.474 | 0.10235 | 0 | -4.628
-15 | -0.52 | 0.09542 | 0 | -5.445
-14.5 | -0.561 | 0.09053 | -0.001 | -6.193
-14 | -0.596 | 0.08674 | -0.002 | -6.872
-13.5 | -0.632 | 0.07861 | -0.003 | -8.035
-13 | -0.739 | 0.02786 | -0.005 | -26.518
-12.5 | -0.79 | 0.01831 | -0.006 | -43.132
-12 | -0.818 | 0.01548 | -0.007 | -52.798
-11.5 | -0.833 | 0.01407 | -0.008 | -59.223
-11 | -0.838 | 0.01325 | -0.01 | -63.275
-10.5 | -0.838 | 0.01227 | -0.011 | -68.315
-10 | -0.833 | 0.01145 | -0.012 | -72.756
-9.5 | -0.814 | 0.0101 | -0.013 | -80.583
-9 | -0.788 | 0.0104 | -0.014 | -75.813
-8.5 | -0.757 | 0.0096 | -0.015 | -78.809
-8 | -0.72 | 0.009 | -0.017 | -79.956
-7.5 | -0.677 | 0.00878 | -0.018 | -77.155
-7 | -0.631 | 0.00843 | -0.019 | -74.89
-6.5 | -0.581 | 0.00794 | -0.02 | -73.186
-6 | -0.528 | 0.00743 | -0.021 | -71.033
-5.5 | -0.472 | 0.00775 | -0.023 | -60.897
-5 | -0.414 | 0.00743 | -0.024 | -55.682
-4.5 | -0.354 | 0.00726 | -0.025 | -48.771
-4 | -0.293 | 0.00709 | -0.026 | -41.314
-3.5 | -0.231 | 0.00682 | -0.028 | -33.83
-3 | -0.168 | 0.00643 | -0.029 | -26.119
-2.5 | -0.105 | 0.00655 | -0.03 | -15.973
-2 | -0.041 | 0.00493 | -0.031 | -8.34
-1.5 | 0.023 | 0.00452 | -0.033 | 5.028
-1 | 0.087 | 0.0045 | -0.034 | 19.27
-0.5 | 0.151 | 0.0046 | -0.035 | 32.742
0 | 0.216 | 0.00449 | -0.036 | 48.136
0.5 | 0.281 | 0.00456 | -0.037 | 61.51
1 | 0.345 | 0.00463 | -0.039 | 74.491
1.5 | 0.409 | 0.00468 | -0.04 | 87.415
2 | 0.474 | 0.0048 | -0.041 | 98.651
2.5 | 0.538 | 0.00488 | -0.042 | 110.235
3 | 0.603 | 0.00566 | -0.044 | 106.546
3.5 | 0.665 | 0.00633 | -0.045 | 104.966
4 | 0.728 | 0.00648 | -0.046 | 112.416
4.5 | 0.791 | 0.00751 | -0.047 | 105.335
5 | 0.853 | 0.00832 | -0.049 | 102.536
5.5 | 0.914 | 0.00879 | -0.05 | 104
6 | 0.975 | 0.00918 | -0.051 | 106.213
6.5 | 1.034 | 0.00943 | -0.052 | 109.588
7 | 1.091 | 0.00985 | -0.053 | 110.786
7.5 | 1.147 | 0.01075 | -0.055 | 106.629
8 | 1.199 | 0.01079 | -0.056 | 111.097
8.5 | 1.248 | 0.01163 | -0.057 | 107.293
9 | 1.271 | 0.01252 | -0.057 | 101.564
9.5 | 1.307 | 0.01361 | -0.058 | 96.052
10 | 1.34 | 0.01474 | -0.059 | 90.892
10.5 | 1.369 | 0.01534 | -0.06 | 89.252
11 | 1.392 | 0.01625 | -0.061 | 85.678
11.5 | 1.409 | 0.01765 | -0.062 | 79.844
12 | 1.42 | 0.01881 | -0.063 | 75.493
12.5 | 1.425 | 0.01973 | -0.064 | 72.248
13 | 1.422 | 0.0211 | -0.064 | 67.401
13.5 | 1.413 | 0.02265 | -0.065 | 62.407
14 | 1.397 | 0.02445 | -0.066 | 57.133
14.5 | 1.373 | 0.0262 | -0.067 | 52.425
15 | 1.342 | 0.02874 | -0.067 | 46.676
15.5 | 1.304 | 0.03131 | -0.068 | 41.633
16 | 1.259 | 0.03418 | -0.069 | 36.828
16.5 | 1.207 | 0.03743 | -0.069 | 32.248
17 | 1.151 | 0.04066 | -0.07 | 28.309
17.5 | 1.088 | 0.04512 | -0.07 | 24.114

## 110. Re 10M Mach 0.25 (2)
BIGFOIL.COM POLAR EXPORT
GA 40A217
GA 40A217 |  |  |  | Cl Max: | 1.1938 | at alpha= | 12 | deg
XFOIL ncrit=9 |  |  |  | L/D Max: | 128.946 | at alpha= | 3 | deg
Re: | 10000000 |  |  | Cd Min: | 0.08633 | at alpha= | -20 | deg
Mach: | 0.25 |  |  | Cl=0 at alpha= | -1.8721 | deg
|  |  |  | @ Cl=0.1, Cd= | 0.0043023
|  |  |  | @ Cl=0.4, Cd= | 0.0037777
|  |  |  | @ Cl=0.6, Cd= | 0.0049143
alpha (deg) | Cl | Cd | Cm | Cl/Cd
-20 | -1.2092 | 0.08633 | -0.0664 | -14.0067
-19.5 | -1.2358 | 0.07454 | -0.0738 | -16.579
-18.5 | -1.2145 | 0.04831 | -0.1071 | -25.1397
-18 | -1.2383 | 0.04072 | -0.1085 | -30.4101
-17 | -1.2302 | 0.03207 | -0.1065 | -38.3598
-16.5 | -1.2334 | 0.02783 | -0.1039 | -44.3191
-16 | -1.2191 | 0.02503 | -0.1012 | -48.7056
-15.5 | -1.2055 | 0.02243 | -0.0978 | -53.745
-15 | -1.1819 | 0.0205 | -0.0946 | -57.6537
-14.5 | -1.1578 | 0.01876 | -0.091 | -61.7164
-14 | -1.1362 | 0.01698 | -0.0869 | -66.914
-13.5 | -1.1097 | 0.0156 | -0.0827 | -71.1346
-13 | -1.0755 | 0.01463 | -0.0792 | -73.5133
-12.5 | -1.0484 | 0.01349 | -0.0746 | -77.7168
-12 | -1.0176 | 0.01258 | -0.0701 | -80.8903
-11.5 | -0.9861 | 0.01182 | -0.0654 | -83.4264
-11 | -0.9574 | 0.01103 | -0.06 | -86.7996
-10.5 | -0.9257 | 0.01047 | -0.0546 | -88.4145
-10 | -0.8883 | 0.01003 | -0.0503 | -88.5643
-9.5 | -0.842 | 0.00958 | -0.0477 | -87.8914
-9 | -0.7932 | 0.00919 | -0.0456 | -86.3112
-8.5 | -0.742 | 0.00882 | -0.0439 | -84.127
-8 | -0.6913 | 0.00843 | -0.0423 | -82.0047
-7.5 | -0.638 | 0.00811 | -0.0412 | -78.6683
-7 | -0.5832 | 0.00783 | -0.0404 | -74.4828
-6.5 | -0.5286 | 0.00754 | -0.0396 | -70.1061
-6 | -0.4728 | 0.0073 | -0.0391 | -64.7671
-5.5 | -0.4159 | 0.00708 | -0.0388 | -58.7429
-5 | -0.3592 | 0.00684 | -0.0386 | -52.5146
-4.5 | -0.3017 | 0.00666 | -0.0386 | -45.3003
-4 | -0.2443 | 0.00649 | -0.0385 | -37.6425
-3.5 | -0.186 | 0.00631 | -0.0387 | -29.477
-3 | -0.1276 | 0.00613 | -0.039 | -20.8157
-2.5 | -0.0694 | 0.00597 | -0.0392 | -11.6248
-2 | -0.0131 | 0.00571 | -0.0391 | -2.2942
-1.5 | 0.0381 | 0.00511 | -0.0382 | 7.456
-1 | 0.0886 | 0.00442 | -0.0372 | 20.0452
-0.5 | 0.1409 | 0.00388 | -0.0365 | 36.3144
0 | 0.1987 | 0.00373 | -0.0367 | 53.2708
0.5 | 0.2584 | 0.00367 | -0.0373 | 70.4087
1 | 0.3188 | 0.00368 | -0.0381 | 86.6304
1.5 | 0.3787 | 0.00373 | -0.0387 | 101.5282
2 | 0.4367 | 0.00386 | -0.039 | 113.1347
2.5 | 0.4959 | 0.00398 | -0.0395 | 124.598
3 | 0.5506 | 0.00427 | -0.0392 | 128.9461
3.5 | 0.5986 | 0.00488 | -0.0376 | 122.6639
4 | 0.637 | 0.00582 | -0.0343 | 109.4502
4.5 | 0.6833 | 0.00638 | -0.0324 | 107.1003
5 | 0.7289 | 0.00688 | -0.0304 | 105.9448
5.5 | 0.776 | 0.00729 | -0.0285 | 106.4472
6 | 0.8211 | 0.00769 | -0.0263 | 106.775
6.5 | 0.8654 | 0.00806 | -0.0239 | 107.3697
7 | 0.8939 | 0.00848 | -0.0182 | 105.4127
7.5 | 0.919 | 0.00908 | -0.0122 | 101.2115
8 | 0.9467 | 0.0097 | -0.007 | 97.5979
8.5 | 0.977 | 0.01037 | -0.0025 | 94.2141
9 | 1.0087 | 0.01112 | 0.0014 | 90.7104
9.5 | 1.0394 | 0.01199 | 0.0052 | 86.6889
10 | 1.0724 | 0.01289 | 0.0085 | 83.1963
10.5 | 1.1031 | 0.01397 | 0.0118 | 78.9621
11 | 1.135 | 0.01506 | 0.0149 | 75.3652
11.5 | 1.167 | 0.01619 | 0.0178 | 72.0815
12 | 1.1938 | 0.01754 | 0.0212 | 68.0616

## 111. Re 10M Mach 0.50 (1)
BIGFOIL.COM POLAR EXPORT
GA 40A217
GA 40A217 |  |  |  | Cl Max: | 1.258 | at alpha= | 8.5 | deg
JavaFoil+Calcfoil stall+Eppler ext transition |  |  |  | L/D Max: | 114.142 | at alpha= | 2.5 | deg
Re: | 10000000 |  |  | Cd Min: | 0.0047 | at alpha= | 0 | deg
Mach: | 0.5 |  |  | Cl=0 at alpha= | -1.6761 | deg
|  |  |  | @ Cl=0.1, Cd= | 0.0047392
|  |  |  | @ Cl=0.4, Cd= | 0.0049492
|  |  |  | @ Cl=0.6, Cd= | 0.0052658
alpha (deg) | Cl | Cd | Cm | Cl/Cd
-20 | -1.047 | 0.14502 | 0.007 | -7.219
-19.5 | -1.013 | 0.14452 | 0.006 | -7.01
-19 | -0.982 | 0.14246 | 0.005 | -6.895
-18.5 | -0.963 | 0.14046 | 0.005 | -6.854
-18 | -0.94 | 0.12711 | 0.004 | -7.397
-17.5 | -0.913 | 0.12051 | 0.003 | -7.574
-17 | -0.881 | 0.11801 | 0.002 | -7.469
-16.5 | -0.848 | 0.11751 | 0.002 | -7.212
-16 | -0.817 | 0.11495 | 0.001 | -7.107
-15.5 | -0.787 | 0.11197 | 0 | -7.025
-15 | -0.758 | 0.10728 | -0.001 | -7.063
-14.5 | -0.73 | 0.10211 | -0.001 | -7.148
-14 | -0.702 | 0.09794 | -0.002 | -7.167
-13.5 | -0.675 | 0.09663 | -0.003 | -6.982
-13 | -0.646 | 0.08979 | -0.003 | -7.199
-12.5 | -0.619 | 0.08223 | -0.004 | -7.523
-12 | -0.594 | 0.07404 | -0.005 | -8.026
-11.5 | -0.57 | 0.06672 | -0.006 | -8.537
-11 | -0.625 | 0.01975 | -0.01 | -31.627
-10.5 | -0.601 | 0.01622 | -0.012 | -37.059
-10 | -0.475 | 0.06676 | -0.006 | -7.109
-9.5 | -0.449 | 0.05734 | -0.008 | -7.836
-9 | -0.507 | 0.01314 | -0.016 | -38.569
-8.5 | -0.476 | 0.0119 | -0.017 | -39.971
-8 | -0.432 | 0.01274 | -0.018 | -33.949
-7.5 | -0.408 | 0.01061 | -0.02 | -38.468
-7 | -0.568 | 0.00997 | -0.021 | -57.013
-6.5 | -0.585 | 0.00959 | -0.023 | -60.959
-6 | -0.556 | 0.009 | -0.024 | -61.773
-5.5 | -0.509 | 0.00843 | -0.025 | -60.373
-5 | -0.453 | 0.0079 | -0.027 | -57.336
-4.5 | -0.391 | 0.00723 | -0.028 | -54.06
-4 | -0.325 | 0.00763 | -0.029 | -42.596
-3.5 | -0.257 | 0.00742 | -0.031 | -34.598
-3 | -0.187 | 0.00695 | -0.032 | -26.91
-2.5 | -0.117 | 0.00672 | -0.034 | -17.383
-2 | -0.046 | 0.00683 | -0.035 | -6.716
-1.5 | 0.025 | 0.00475 | -0.036 | 5.341
-1 | 0.097 | 0.00474 | -0.038 | 20.447
-0.5 | 0.168 | 0.00472 | -0.039 | 35.664
0 | 0.242 | 0.0047 | -0.04 | 51.397
0.5 | 0.314 | 0.00478 | -0.042 | 65.672
1 | 0.386 | 0.00492 | -0.043 | 78.468
1.5 | 0.458 | 0.00507 | -0.045 | 90.373
2 | 0.53 | 0.00512 | -0.046 | 103.382
2.5 | 0.602 | 0.00527 | -0.047 | 114.142
3 | 0.674 | 0.0062 | -0.049 | 108.592
3.5 | 0.742 | 0.00709 | -0.05 | 104.627
4 | 0.812 | 0.00771 | -0.051 | 105.367
4.5 | 0.882 | 0.00917 | -0.053 | 96.179
5 | 0.95 | 0.00923 | -0.054 | 102.968
5.5 | 1.016 | 0.00975 | -0.056 | 104.201
6 | 1.058 | 0.01175 | -0.056 | 89.981
6.5 | 1.115 | 0.01252 | -0.057 | 89.01
7 | 1.168 | 0.01329 | -0.058 | 87.848
7.5 | 1.212 | 0.01412 | -0.059 | 85.845
8 | 1.245 | 0.01512 | -0.06 | 82.334
8.5 | 1.258 | 0.01695 | -0.061 | 74.177
9 | 1.241 | 0.01853 | -0.062 | 66.987
9.5 | 1.15 | 0.02056 | -0.063 | 55.923
10 | 0.793 | 0.02245 | -0.064 | 35.326
10.5 | 0.826 | 0.02295 | -0.065 | 35.991
11 | 0.854 | 0.02634 | -0.066 | 32.418
11.5 | 0.88 | 0.02913 | -0.067 | 30.204
12 | 0.866 | 0.04661 | -0.062 | 18.584
12.5 | 0.928 | 0.03888 | -0.067 | 23.875
13 | 0.944 | 0.04784 | -0.067 | 19.74
13.5 | 0.875 | 0.10174 | -0.046 | 8.599

## 112. Re 10M Mach 0.50 (2)
BIGFOIL.COM POLAR EXPORT
GA 40A217
GA 40A217 |  |  |  | Cl Max: | 1.3922 | at alpha= | 13 | deg
XFOIL ncrit=9 |  |  |  | L/D Max: | 146.991 | at alpha= | 3 | deg
Re: | 10000000 |  |  | Cd Min: | 0.1382 | at alpha= | 17.5 | deg
Mach: | 0.5 |  |  | Cl=0 at alpha= | -99 | deg
|  |  |  | @ Cl=0.1, Cd= | 0.00384
|  |  |  | @ Cl=0.4, Cd= | 0.0038048
|  |  |  | @ Cl=0.6, Cd= | 0.004195
alpha (deg) | Cl | Cd | Cm | Cl/Cd
0 | 0.2284 | 0.00384 | -0.0414 | 59.4792
0.5 | 0.2978 | 0.00378 | -0.0423 | 78.7831
1 | 0.3669 | 0.0038 | -0.043 | 96.5526
1.5 | 0.4364 | 0.00381 | -0.0438 | 114.5407
2 | 0.5044 | 0.00393 | -0.0442 | 128.3461
2.5 | 0.5706 | 0.00409 | -0.0443 | 139.511
3 | 0.635 | 0.00432 | -0.0439 | 146.9907
3.5 | 0.6851 | 0.005 | -0.0408 | 137.02
4 | 0.7161 | 0.00607 | -0.0343 | 117.9736
4.5 | 0.7459 | 0.00695 | -0.0273 | 107.3237
5 | 0.7657 | 0.00756 | -0.0182 | 101.2831
5.5 | 0.7841 | 0.00843 | -0.0093 | 93.013
6 | 0.8131 | 0.0093 | -0.0029 | 87.4301
6.5 | 0.8421 | 0.01043 | 0.0031 | 80.7383
7 | 0.8687 | 0.01189 | 0.0088 | 73.0614
7.5 | 0.8905 | 0.01368 | 0.0147 | 65.095
8 | 0.9253 | 0.01514 | 0.019 | 61.1162
8.5 | 0.9602 | 0.01668 | 0.0231 | 57.5659
9 | 0.9947 | 0.01833 | 0.0272 | 54.2662
9.5 | 1.0321 | 0.01996 | 0.0309 | 51.7084
10 | 1.0686 | 0.02178 | 0.0346 | 49.0634
10.5 | 1.1045 | 0.02378 | 0.0382 | 46.4466
11 | 1.1443 | 0.02573 | 0.0414 | 44.4734
11.5 | 1.1822 | 0.02798 | 0.0445 | 42.2516
12 | 1.2223 | 0.03049 | 0.047 | 40.0886
12.5 | 1.3167 | 0.03469 | 0.0379 | 37.9562
13 | 1.3922 | 0.04232 | 0.0265 | 32.897
13.5 | 1.3734 | 0.04872 | 0.0313 | 28.1897
14 | 1.3401 | 0.05833 | 0.0319 | 22.9745
14.5 | 1.3091 | 0.06742 | 0.0324 | 19.4171
15 | 1.2727 | 0.07779 | 0.031 | 16.3607
15.5 | 1.2351 | 0.0891 | 0.0278 | 13.862
16 | 1.2037 | 0.10047 | 0.0235 | 11.9807
16.5 | 1.1652 | 0.11342 | 0.0174 | 10.2733
17 | 1.1364 | 0.12577 | 0.0109 | 9.0355
17.5 | 1.1115 | 0.1382 | 0.0039 | 8.0427

## 113. Re 12M Mach 0.00 (1)
BIGFOIL.COM POLAR EXPORT
GA 40A217
GA 40A217 |  |  |  | Cl Max: | 1.513 | at alpha= | 14.5 | deg
JavaFoil+Calcfoil stall+Eppler ext transition |  |  |  | L/D Max: | 117.252 | at alpha= | 8 | deg
Re: | 12000000 |  |  | Cd Min: | 0.00441 | at alpha= | -1 | deg
Mach: | 0 |  |  | Cl=0 at alpha= | -1.6774 | deg
|  |  |  | @ Cl=0.1, Cd= | 0.0044358
|  |  |  | @ Cl=0.4, Cd= | 0.0046205
|  |  |  | @ Cl=0.6, Cd= | 0.0060082
alpha (deg) | Cl | Cd | Cm | Cl/Cd
-18 | -0.751 | 0.08885 | 0.004 | -8.455
-17.5 | -0.757 | 0.09546 | 0.003 | -7.929
-17 | -0.806 | 0.06225 | 0.003 | -12.954
-16.5 | -0.868 | 0.03292 | 0.002 | -26.359
-16 | -0.892 | 0.02696 | 0.001 | -33.083
-15.5 | -0.91 | 0.02376 | 0 | -38.303
-15 | -0.926 | 0.02087 | -0.001 | -44.365
-14.5 | -0.937 | 0.0189 | -0.002 | -49.571
-14 | -0.945 | 0.01702 | -0.003 | -55.541
-13.5 | -0.951 | 0.0157 | -0.004 | -60.575
-13 | -0.952 | 0.01446 | -0.005 | -65.865
-12.5 | -0.949 | 0.01346 | -0.006 | -70.515
-12 | -0.942 | 0.01256 | -0.007 | -74.985
-11.5 | -0.933 | 0.01176 | -0.008 | -79.307
-11 | -0.916 | 0.01119 | -0.009 | -81.849
-10.5 | -0.892 | 0.01073 | -0.01 | -83.169
-10 | -0.864 | 0.00998 | -0.012 | -86.626
-9.5 | -0.833 | 0.00954 | -0.013 | -87.287
-9 | -0.797 | 0.0088 | -0.014 | -90.59
-8.5 | -0.758 | 0.00846 | -0.015 | -89.515
-8 | -0.715 | 0.0081 | -0.016 | -88.231
-7.5 | -0.669 | 0.0082 | -0.017 | -81.491
-7 | -0.62 | 0.00775 | -0.018 | -79.983
-6.5 | -0.568 | 0.00748 | -0.02 | -75.978
-6 | -0.515 | 0.00717 | -0.021 | -71.776
-5.5 | -0.459 | 0.00715 | -0.022 | -64.17
-5 | -0.402 | 0.00705 | -0.023 | -57.019
-4.5 | -0.344 | 0.00688 | -0.024 | -49.957
-4 | -0.284 | 0.00673 | -0.026 | -42.207
-3.5 | -0.224 | 0.00654 | -0.027 | -34.189
-3 | -0.163 | 0.00641 | -0.028 | -25.364
-2.5 | -0.101 | 0.00631 | -0.029 | -16.053
-2 | -0.04 | 0.005 | -0.03 | -7.966
-1.5 | 0.022 | 0.00474 | -0.031 | 4.644
-1 | 0.084 | 0.00441 | -0.033 | 19.014
-0.5 | 0.146 | 0.00451 | -0.034 | 32.316
0 | 0.209 | 0.00453 | -0.035 | 46.2
0.5 | 0.272 | 0.00455 | -0.036 | 59.709
1 | 0.334 | 0.00466 | -0.037 | 71.743
1.5 | 0.396 | 0.00459 | -0.039 | 86.363
2 | 0.459 | 0.00507 | -0.04 | 90.522
2.5 | 0.521 | 0.0054 | -0.041 | 96.58
3 | 0.583 | 0.00588 | -0.042 | 99.268
3.5 | 0.644 | 0.00634 | -0.043 | 101.541
4 | 0.705 | 0.00645 | -0.045 | 109.296
4.5 | 0.766 | 0.00729 | -0.046 | 105.029
5 | 0.827 | 0.00789 | -0.047 | 104.715
5.5 | 0.886 | 0.00826 | -0.048 | 107.273
6 | 0.945 | 0.0086 | -0.049 | 109.835
6.5 | 1.003 | 0.00883 | -0.051 | 113.579
7 | 1.06 | 0.00921 | -0.052 | 115.089
7.5 | 1.115 | 0.00993 | -0.053 | 112.297
8 | 1.168 | 0.00996 | -0.054 | 117.252
8.5 | 1.218 | 0.01066 | -0.055 | 114.304
9 | 1.266 | 0.01141 | -0.056 | 110.949
9.5 | 1.312 | 0.01142 | -0.057 | 114.838
10 | 1.354 | 0.01267 | -0.059 | 106.879
10.5 | 1.365 | 0.01346 | -0.058 | 101.419
11 | 1.397 | 0.01424 | -0.059 | 98.156
11.5 | 1.426 | 0.01498 | -0.06 | 95.227
12 | 1.451 | 0.01612 | -0.061 | 89.998
12.5 | 1.472 | 0.01673 | -0.062 | 87.968
13 | 1.488 | 0.01774 | -0.063 | 83.9
13.5 | 1.501 | 0.01882 | -0.064 | 79.766
14 | 1.509 | 0.02021 | -0.065 | 74.646
14.5 | 1.513 | 0.02135 | -0.065 | 70.882
15 | 1.513 | 0.02314 | -0.066 | 65.383
15.5 | 1.51 | 0.02462 | -0.067 | 61.316
16 | 1.503 | 0.02627 | -0.068 | 57.211
16.5 | 1.493 | 0.02791 | -0.068 | 53.481
17 | 1.479 | 0.02983 | -0.069 | 49.578
17.5 | 1.462 | 0.03232 | -0.07 | 45.223
18 | 1.442 | 0.03468 | -0.07 | 41.578
18.5 | 1.419 | 0.03758 | -0.071 | 37.758
19 | 1.394 | 0.04056 | -0.072 | 34.374
19.5 | 1.367 | 0.04392 | -0.072 | 31.136

## 114. Re 12M Mach 0.00 (2)
BIGFOIL.COM POLAR EXPORT
GA 40A217
GA 40A217 |  |  |  | Cl Max: | 1.731 | at alpha= | 20 | deg
XFOIL ncrit=9 |  |  |  | L/D Max: | 117.114 | at alpha= | 3 | deg
Re: | 12000000 |  |  | Cd Min: | 0.04857 | at alpha= | 20 | deg
Mach: | 0 |  |  | Cl=0 at alpha= | -1.8592 | deg
|  |  |  | @ Cl=0.1, Cd= | 0.0043474
|  |  |  | @ Cl=0.4, Cd= | 0.0038186
|  |  |  | @ Cl=0.6, Cd= | 0.0055527
alpha (deg) | Cl | Cd | Cm | Cl/Cd
-20 | -1.5575 | 0.03268 | -0.067 | -47.6591
-19.5 | -1.5263 | 0.02981 | -0.069 | -51.2009
-19 | -1.4019 | 0.0261 | -0.0904 | -53.7126
-18.5 | -1.3844 | 0.02452 | -0.0878 | -56.46
-18 | -1.3683 | 0.0225 | -0.0855 | -60.8133
-17.5 | -1.3496 | 0.02069 | -0.083 | -65.2296
-17 | -1.3266 | 0.01918 | -0.0806 | -69.1658
-16.5 | -1.3028 | 0.01783 | -0.078 | -73.0679
-16 | -1.2781 | 0.01656 | -0.0752 | -77.18
-15.5 | -1.2513 | 0.01548 | -0.0724 | -80.8333
-15 | -1.2232 | 0.01454 | -0.0694 | -84.1265
-14.5 | -1.1944 | 0.01367 | -0.0663 | -87.3738
-14 | -1.1645 | 0.01294 | -0.063 | -89.9923
-13.5 | -1.1337 | 0.01228 | -0.0597 | -92.3208
-13 | -1.1003 | 0.01178 | -0.0565 | -93.4041
-12.5 | -1.0702 | 0.0112 | -0.0524 | -95.5536
-12 | -1.042 | 0.01065 | -0.0477 | -97.8404
-11.5 | -1.0073 | 0.01027 | -0.0441 | -98.0818
-11 | -0.9654 | 0.00981 | -0.042 | -98.4098
-10.5 | -0.9203 | 0.00944 | -0.0404 | -97.4894
-10 | -0.873 | 0.00908 | -0.0392 | -96.1454
-9.5 | -0.8243 | 0.00878 | -0.0382 | -93.8838
-9 | -0.7746 | 0.00846 | -0.0374 | -91.5603
-8.5 | -0.7246 | 0.00813 | -0.0367 | -89.1267
-8 | -0.6733 | 0.00786 | -0.0362 | -85.6616
-7.5 | -0.6205 | 0.00761 | -0.0359 | -81.5375
-7 | -0.5676 | 0.00735 | -0.0356 | -77.2245
-6.5 | -0.5143 | 0.00712 | -0.0355 | -72.2331
-6 | -0.4599 | 0.00693 | -0.0355 | -66.3636
-5.5 | -0.4049 | 0.00672 | -0.0356 | -60.253
-5 | -0.3499 | 0.00652 | -0.0357 | -53.6656
-4.5 | -0.2944 | 0.00637 | -0.0359 | -46.2166
-4 | -0.2387 | 0.00621 | -0.0362 | -38.438
-3.5 | -0.1823 | 0.00605 | -0.0365 | -30.1322
-3 | -0.1259 | 0.00589 | -0.0369 | -21.3752
-2.5 | -0.0697 | 0.00574 | -0.0373 | -12.1429
-2 | -0.0145 | 0.00553 | -0.0374 | -2.6221
-1.5 | 0.037 | 0.00502 | -0.0369 | 7.3705
-1 | 0.0884 | 0.00449 | -0.0365 | 19.6882
-0.5 | 0.1372 | 0.00389 | -0.0355 | 35.2699
0 | 0.1923 | 0.00368 | -0.0357 | 52.2554
0.5 | 0.2487 | 0.00358 | -0.0361 | 69.4693
1 | 0.3067 | 0.00358 | -0.0368 | 85.6704
1.5 | 0.3624 | 0.00371 | -0.0371 | 97.6819
2 | 0.4178 | 0.00387 | -0.0374 | 107.9587
2.5 | 0.4726 | 0.00407 | -0.0375 | 116.1179
3 | 0.5235 | 0.00447 | -0.037 | 117.1141
3.5 | 0.5707 | 0.00503 | -0.0357 | 113.4592
4 | 0.6133 | 0.00579 | -0.0337 | 105.924
4.5 | 0.6606 | 0.00624 | -0.0325 | 105.8654
5 | 0.7092 | 0.00663 | -0.0315 | 106.9683
5.5 | 0.7579 | 0.00695 | -0.0306 | 109.0504
6 | 0.8059 | 0.00729 | -0.0295 | 110.5487
6.5 | 0.852 | 0.00763 | -0.0281 | 111.6645
7 | 0.8958 | 0.00801 | -0.0263 | 111.8352
7.5 | 0.9353 | 0.00844 | -0.0237 | 110.8175
8 | 0.9652 | 0.0088 | -0.019 | 109.6818
8.5 | 0.9958 | 0.00922 | -0.0146 | 108.0043
9 | 1.0271 | 0.00967 | -0.0106 | 106.2151
9.5 | 1.058 | 0.01021 | -0.0068 | 103.6239
10 | 1.0893 | 0.01079 | -0.0033 | 100.9546
10.5 | 1.1184 | 0.01152 | 0.0003 | 97.0833
11 | 1.1493 | 0.01227 | 0.0034 | 93.6675
11.5 | 1.1804 | 0.01308 | 0.0062 | 90.2446
12 | 1.2078 | 0.01409 | 0.0094 | 85.7204
12.5 | 1.2343 | 0.01511 | 0.0125 | 81.6876
13 | 1.3062 | 0.01602 | 0.0062 | 81.5356
13.5 | 1.442 | 0.01747 | -0.0141 | 82.5415
14 | 1.4655 | 0.01889 | -0.0108 | 77.5807
14.5 | 1.5051 | 0.02066 | -0.0117 | 72.8509
15 | 1.5331 | 0.02236 | -0.0102 | 68.5644
15.5 | 1.5596 | 0.02416 | -0.0087 | 64.553
16 | 1.5817 | 0.02635 | -0.007 | 60.0266
16.5 | 1.6042 | 0.02856 | -0.0055 | 56.1695
17 | 1.6283 | 0.03075 | -0.0043 | 52.9528
17.5 | 1.6512 | 0.03307 | -0.0031 | 49.9305
18 | 1.6683 | 0.03591 | -0.0018 | 46.4578
18.5 | 1.6837 | 0.03899 | -0.0007 | 43.1829
19 | 1.7014 | 0.04194 | 0.0002 | 40.5675
19.5 | 1.7166 | 0.04518 | 0.0009 | 37.9947
20 | 1.731 | 0.04857 | 0.0016 | 35.6393

## 115. Re 12M Mach 0.10 (1)
BIGFOIL.COM POLAR EXPORT
GA 40A217
GA 40A217 |  |  |  | Cl Max: | 1.499 | at alpha= | 14.5 | deg
JavaFoil+Calcfoil stall+Eppler ext transition |  |  |  | L/D Max: | 117.452 | at alpha= | 9 | deg
Re: | 12000000 |  |  | Cd Min: | 0.00439 | at alpha= | -1 | deg
Mach: | 0.1 |  |  | Cl=0 at alpha= | -1.6774 | deg
|  |  |  | @ Cl=0.1, Cd= | 0.0044154
|  |  |  | @ Cl=0.4, Cd= | 0.0046356
|  |  |  | @ Cl=0.6, Cd= | 0.006008
alpha (deg) | Cl | Cd | Cm | Cl/Cd
-18 | -0.687 | 0.10646 | 0.004 | -6.449
-17.5 | -0.699 | 0.10948 | 0.003 | -6.386
-17 | -0.723 | 0.09812 | 0.002 | -7.369
-16.5 | -0.761 | 0.07479 | 0.002 | -10.176
-16 | -0.828 | 0.03842 | 0.001 | -21.553
-15.5 | -0.868 | 0.02645 | 0 | -32.813
-15 | -0.89 | 0.02245 | -0.001 | -39.633
-14.5 | -0.906 | 0.01975 | -0.002 | -45.875
-14 | -0.918 | 0.01789 | -0.003 | -51.309
-13.5 | -0.928 | 0.01629 | -0.004 | -56.941
-13 | -0.933 | 0.01489 | -0.005 | -62.664
-12.5 | -0.933 | 0.01379 | -0.006 | -67.712
-12 | -0.929 | 0.01284 | -0.007 | -72.369
-11.5 | -0.922 | 0.01198 | -0.008 | -76.978
-11 | -0.909 | 0.0113 | -0.009 | -80.433
-10.5 | -0.888 | 0.01087 | -0.011 | -81.664
-10 | -0.862 | 0.0101 | -0.012 | -85.331
-9.5 | -0.831 | 0.00966 | -0.013 | -86.069
-9 | -0.797 | 0.00889 | -0.014 | -89.639
-8.5 | -0.758 | 0.00855 | -0.015 | -88.713
-8 | -0.716 | 0.00839 | -0.016 | -85.343
-7.5 | -0.67 | 0.00821 | -0.017 | -81.651
-7 | -0.622 | 0.00767 | -0.019 | -81.078
-6.5 | -0.57 | 0.00767 | -0.02 | -74.351
-6 | -0.517 | 0.00724 | -0.021 | -71.348
-5.5 | -0.461 | 0.00728 | -0.022 | -63.298
-5 | -0.404 | 0.0071 | -0.023 | -56.873
-4.5 | -0.345 | 0.00697 | -0.024 | -49.545
-4 | -0.285 | 0.0067 | -0.026 | -42.572
-3.5 | -0.225 | 0.00638 | -0.027 | -35.235
-3 | -0.163 | 0.00647 | -0.028 | -25.248
-2.5 | -0.102 | 0.00628 | -0.029 | -16.209
-2 | -0.04 | 0.005 | -0.03 | -7.994
-1.5 | 0.022 | 0.00478 | -0.032 | 4.622
-1 | 0.084 | 0.00439 | -0.033 | 19.213
-0.5 | 0.147 | 0.00449 | -0.034 | 32.64
0 | 0.21 | 0.00447 | -0.035 | 47.084
0.5 | 0.273 | 0.00459 | -0.036 | 59.486
1 | 0.336 | 0.00464 | -0.038 | 72.409
1.5 | 0.398 | 0.00462 | -0.039 | 86.21
2 | 0.461 | 0.00511 | -0.04 | 90.261
2.5 | 0.524 | 0.00539 | -0.041 | 97.266
3 | 0.586 | 0.00593 | -0.042 | 98.906
3.5 | 0.647 | 0.00627 | -0.044 | 103.19
4 | 0.709 | 0.00647 | -0.045 | 109.526
4.5 | 0.77 | 0.00727 | -0.046 | 105.842
5 | 0.831 | 0.00792 | -0.047 | 104.857
5.5 | 0.891 | 0.00834 | -0.048 | 106.765
6 | 0.95 | 0.00865 | -0.05 | 109.808
6.5 | 1.008 | 0.0089 | -0.051 | 113.206
7 | 1.065 | 0.00925 | -0.052 | 115.157
7.5 | 1.12 | 0.01001 | -0.053 | 111.877
8 | 1.172 | 0.01006 | -0.054 | 116.581
8.5 | 1.223 | 0.01076 | -0.055 | 113.625
9 | 1.271 | 0.01082 | -0.057 | 117.452
9.5 | 1.316 | 0.01126 | -0.058 | 116.832
10 | 1.358 | 0.01281 | -0.059 | 105.983
10.5 | 1.367 | 0.01366 | -0.059 | 100.058
11 | 1.398 | 0.01444 | -0.06 | 96.792
11.5 | 1.426 | 0.01529 | -0.061 | 93.235
12 | 1.449 | 0.01639 | -0.061 | 88.392
12.5 | 1.468 | 0.01704 | -0.062 | 86.118
13 | 1.482 | 0.01823 | -0.063 | 81.274
13.5 | 1.492 | 0.01921 | -0.064 | 77.691
14 | 1.497 | 0.02067 | -0.065 | 72.464
14.5 | 1.499 | 0.02186 | -0.066 | 68.547
15 | 1.495 | 0.02354 | -0.066 | 63.534
15.5 | 1.489 | 0.02528 | -0.067 | 58.884
16 | 1.478 | 0.02702 | -0.068 | 54.697
16.5 | 1.463 | 0.02876 | -0.069 | 50.873
17 | 1.446 | 0.03078 | -0.069 | 46.969
17.5 | 1.423 | 0.03348 | -0.07 | 42.513
18 | 1.399 | 0.03588 | -0.071 | 38.994
18.5 | 1.371 | 0.03914 | -0.071 | 35.039
19 | 1.341 | 0.04265 | -0.072 | 31.455
19.5 | 1.309 | 0.04648 | -0.072 | 28.171

## 116. Re 12M Mach 0.10 (2)
BIGFOIL.COM POLAR EXPORT
GA 40A217
GA 40A217 |  |  |  | Cl Max: | 1.7293 | at alpha= | 20 | deg
XFOIL ncrit=9 |  |  |  | L/D Max: | 117.875 | at alpha= | 3 | deg
Re: | 12000000 |  |  | Cd Min: | 0.05074 | at alpha= | 20 | deg
Mach: | 0.1 |  |  | Cl=0 at alpha= | -1.862 | deg
|  |  |  | @ Cl=0.1, Cd= | 0.0043608
|  |  |  | @ Cl=0.4, Cd= | 0.0038177
|  |  |  | @ Cl=0.6, Cd= | 0.0054985
alpha (deg) | Cl | Cd | Cm | Cl/Cd
-20 | -1.544 | 0.03589 | -0.0707 | -43.0203
-19.5 | -1.5177 | 0.03259 | -0.0723 | -46.5695
-19 | -1.3948 | 0.02806 | -0.0941 | -49.7078
-18.5 | -1.3777 | 0.02621 | -0.0918 | -52.5639
-18 | -1.3625 | 0.02394 | -0.0896 | -56.9131
-17.5 | -1.3472 | 0.02181 | -0.0869 | -61.7698
-17 | -1.3233 | 0.02023 | -0.0846 | -65.4128
-16.5 | -1.2999 | 0.01874 | -0.082 | -69.365
-16 | -1.2763 | 0.01732 | -0.0791 | -73.6894
-15.5 | -1.2509 | 0.01608 | -0.076 | -77.7923
-15 | -1.2232 | 0.01503 | -0.0729 | -81.3839
-14.5 | -1.1936 | 0.01412 | -0.0698 | -84.5326
-14 | -1.1649 | 0.01327 | -0.0663 | -87.7845
-13.5 | -1.1341 | 0.01255 | -0.0629 | -90.3665
-13 | -1.0992 | 0.01205 | -0.0598 | -91.2199
-12.5 | -1.0688 | 0.01143 | -0.0557 | -93.5083
-12 | -1.0401 | 0.01083 | -0.051 | -96.0388
-11.5 | -1.0097 | 0.01041 | -0.0464 | -96.9933
-11 | -0.9688 | 0.00994 | -0.0438 | -97.4648
-10.5 | -0.9242 | 0.00955 | -0.042 | -96.7749
-10 | -0.8772 | 0.00917 | -0.0405 | -95.6598
-9.5 | -0.8287 | 0.00884 | -0.0394 | -93.7443
-9 | -0.7783 | 0.00854 | -0.0385 | -91.1358
-8.5 | -0.7283 | 0.00819 | -0.0376 | -88.9255
-8 | -0.677 | 0.0079 | -0.0369 | -85.6962
-7.5 | -0.6239 | 0.00764 | -0.0366 | -81.6623
-7 | -0.5706 | 0.00739 | -0.0362 | -77.2124
-6.5 | -0.5171 | 0.00715 | -0.036 | -72.3217
-6 | -0.4623 | 0.00695 | -0.0359 | -66.518
-5.5 | -0.407 | 0.00674 | -0.036 | -60.3858
-5 | -0.3517 | 0.00654 | -0.0361 | -53.7768
-4.5 | -0.2959 | 0.00639 | -0.0363 | -46.3067
-4 | -0.2397 | 0.00622 | -0.0365 | -38.537
-3.5 | -0.183 | 0.00605 | -0.0368 | -30.2479
-3 | -0.1263 | 0.0059 | -0.0372 | -21.4068
-2.5 | -0.0698 | 0.00575 | -0.0375 | -12.1391
-2 | -0.0143 | 0.00554 | -0.0377 | -2.5812
-1.5 | 0.0375 | 0.00503 | -0.0372 | 7.4553
-1 | 0.089 | 0.0045 | -0.0367 | 19.7778
-0.5 | 0.138 | 0.00388 | -0.0357 | 35.567
0 | 0.1935 | 0.00368 | -0.0359 | 52.5815
0.5 | 0.2503 | 0.00358 | -0.0363 | 69.9162
1 | 0.3086 | 0.00358 | -0.0371 | 86.2011
1.5 | 0.3647 | 0.00371 | -0.0374 | 98.3019
2 | 0.4204 | 0.00388 | -0.0376 | 108.3505
2.5 | 0.4755 | 0.00407 | -0.0377 | 116.8305
3 | 0.5269 | 0.00447 | -0.0372 | 117.8747
3.5 | 0.5742 | 0.00503 | -0.0359 | 114.1551
4 | 0.6166 | 0.0058 | -0.0337 | 106.3103
4.5 | 0.6639 | 0.00626 | -0.0324 | 106.0543
5 | 0.7125 | 0.00666 | -0.0314 | 106.982
5.5 | 0.7612 | 0.00698 | -0.0304 | 109.0544
6 | 0.8092 | 0.00732 | -0.0292 | 110.5464
6.5 | 0.8549 | 0.00767 | -0.0277 | 111.4602
7 | 0.8981 | 0.00807 | -0.0256 | 111.2887
7.5 | 0.9361 | 0.00849 | -0.0225 | 110.2591
8 | 0.9637 | 0.00887 | -0.0172 | 108.6471
8.5 | 0.9946 | 0.00932 | -0.0129 | 106.7167
9 | 1.026 | 0.0098 | -0.0089 | 104.6939
9.5 | 1.0569 | 0.01037 | -0.0051 | 101.919
10 | 1.0884 | 0.011 | -0.0016 | 98.9455
10.5 | 1.1175 | 0.01178 | 0.002 | 94.8642
11 | 1.1494 | 0.01255 | 0.005 | 91.5857
11.5 | 1.1802 | 0.01342 | 0.0079 | 87.9434
12 | 1.2071 | 0.01451 | 0.0111 | 83.1909
12.5 | 1.2345 | 0.01555 | 0.0143 | 79.3891
13 | 1.3135 | 0.01653 | 0.0065 | 79.4616
13.5 | 1.4489 | 0.01808 | -0.0134 | 80.1383
14 | 1.4692 | 0.01959 | -0.0095 | 74.9974
14.5 | 1.5065 | 0.02149 | -0.01 | 70.1024
15 | 1.5352 | 0.02319 | -0.0084 | 66.2009
15.5 | 1.5611 | 0.02512 | -0.0068 | 62.1457
16 | 1.5829 | 0.02741 | -0.005 | 57.749
16.5 | 1.6061 | 0.02968 | -0.0035 | 54.1139
17 | 1.6286 | 0.03211 | -0.0022 | 50.7194
17.5 | 1.6495 | 0.0347 | -0.001 | 47.536
18 | 1.6656 | 0.03775 | 0.0004 | 44.1219
18.5 | 1.6822 | 0.04083 | 0.0015 | 41.2001
19 | 1.7007 | 0.04382 | 0.0023 | 38.811
19.5 | 1.7167 | 0.0471 | 0.0031 | 36.448
20 | 1.7293 | 0.05074 | 0.0038 | 34.0816

## 117. Re 12M Mach 0.25 (1)
BIGFOIL.COM POLAR EXPORT
GA 40A217
GA 40A217 |  |  |  | Cl Max: | 1.428 | at alpha= | 12.5 | deg
JavaFoil+Calcfoil stall+Eppler ext transition |  |  |  | L/D Max: | 114.261 | at alpha= | 8 | deg
Re: | 12000000 |  |  | Cd Min: | 0.00448 | at alpha= | -1 | deg
Mach: | 0.25 |  |  | Cl=0 at alpha= | -1.6797 | deg
|  |  |  | @ Cl=0.1, Cd= | 0.0045003
|  |  |  | @ Cl=0.4, Cd= | 0.0047172
|  |  |  | @ Cl=0.6, Cd= | 0.0060251
alpha (deg) | Cl | Cd | Cm | Cl/Cd
-15.5 | -0.475 | 0.09986 | 0 | -4.754
-15 | -0.524 | 0.08973 | -0.001 | -5.839
-14.5 | -0.566 | 0.08422 | -0.001 | -6.723
-14 | -0.599 | 0.08408 | -0.002 | -7.122
-13.5 | -0.641 | 0.07104 | -0.003 | -9.019
-13 | -0.756 | 0.02141 | -0.005 | -35.328
-12.5 | -0.794 | 0.01699 | -0.006 | -46.746
-12 | -0.82 | 0.01472 | -0.007 | -55.741
-11.5 | -0.835 | 0.01346 | -0.008 | -62.033
-11 | -0.84 | 0.01237 | -0.01 | -67.927
-10.5 | -0.842 | 0.01176 | -0.011 | -71.55
-10 | -0.833 | 0.0107 | -0.012 | -77.838
-9.5 | -0.814 | 0.01017 | -0.013 | -80.015
-9 | -0.788 | 0.00963 | -0.014 | -81.911
-8.5 | -0.757 | 0.00887 | -0.015 | -85.35
-8 | -0.72 | 0.00876 | -0.017 | -82.168
-7.5 | -0.677 | 0.00855 | -0.018 | -79.254
-7 | -0.631 | 0.00817 | -0.019 | -77.279
-6.5 | -0.581 | 0.00772 | -0.02 | -75.21
-6 | -0.528 | 0.00711 | -0.021 | -74.256
-5.5 | -0.472 | 0.00752 | -0.023 | -62.747
-5 | -0.414 | 0.00724 | -0.024 | -57.134
-4.5 | -0.354 | 0.00704 | -0.025 | -50.289
-4 | -0.293 | 0.00682 | -0.026 | -42.973
-3.5 | -0.231 | 0.00671 | -0.028 | -34.391
-3 | -0.168 | 0.0063 | -0.029 | -26.641
-2.5 | -0.105 | 0.00642 | -0.03 | -16.307
-2 | -0.041 | 0.00504 | -0.031 | -8.148
-1.5 | 0.023 | 0.00482 | -0.033 | 4.709
-1 | 0.087 | 0.00448 | -0.034 | 19.337
-0.5 | 0.151 | 0.00458 | -0.035 | 32.853
0 | 0.216 | 0.00451 | -0.036 | 47.978
0.5 | 0.281 | 0.00463 | -0.037 | 60.558
1 | 0.345 | 0.0047 | -0.039 | 73.464
1.5 | 0.409 | 0.00472 | -0.04 | 86.722
2 | 0.474 | 0.00514 | -0.041 | 92.171
2.5 | 0.538 | 0.00551 | -0.042 | 97.733
3 | 0.603 | 0.00605 | -0.044 | 99.55
3.5 | 0.665 | 0.00644 | -0.045 | 103.166
4 | 0.728 | 0.00662 | -0.046 | 109.988
4.5 | 0.791 | 0.00749 | -0.047 | 105.513
5 | 0.853 | 0.0082 | -0.049 | 104.019
5.5 | 0.914 | 0.00861 | -0.05 | 106.153
6 | 0.975 | 0.00903 | -0.051 | 107.953
6.5 | 1.034 | 0.00921 | -0.052 | 112.17
7 | 1.091 | 0.00963 | -0.053 | 113.323
7.5 | 1.147 | 0.01048 | -0.055 | 109.392
8 | 1.199 | 0.01049 | -0.056 | 114.261
8.5 | 1.248 | 0.0113 | -0.057 | 110.496
9 | 1.294 | 0.01138 | -0.058 | 113.72
9.5 | 1.309 | 0.01285 | -0.058 | 101.87
10 | 1.342 | 0.01424 | -0.059 | 94.25
10.5 | 1.371 | 0.01479 | -0.06 | 92.676
11 | 1.395 | 0.01569 | -0.061 | 88.882
11.5 | 1.412 | 0.01677 | -0.062 | 84.21
12 | 1.423 | 0.01812 | -0.063 | 78.52
12.5 | 1.428 | 0.01895 | -0.064 | 75.345
13 | 1.425 | 0.02053 | -0.064 | 69.437
13.5 | 1.416 | 0.02178 | -0.065 | 64.986
14 | 1.399 | 0.02337 | -0.066 | 59.87
14.5 | 1.376 | 0.02511 | -0.067 | 54.786
15 | 1.344 | 0.02767 | -0.068 | 48.561
15.5 | 1.306 | 0.03015 | -0.068 | 43.316
16 | 1.261 | 0.03284 | -0.069 | 38.405
16.5 | 1.209 | 0.0363 | -0.07 | 33.307
17 | 1.153 | 0.03923 | -0.07 | 29.399
17.5 | 1.09 | 0.04353 | -0.07 | 25.045

## 118. Re 12M Mach 0.25 (2)
BIGFOIL.COM POLAR EXPORT
GA 40A217
GA 40A217 |  |  |  | Cl Max: | 1.6978 | at alpha= | 20 | deg
XFOIL ncrit=9 |  |  |  | L/D Max: | 121.98 | at alpha= | 2.5 | deg
Re: | 12000000 |  |  | Cd Min: | 0.07643 | at alpha= | -20 | deg
Mach: | 0.25 |  |  | Cl=0 at alpha= | -1.8809 | deg
|  |  |  | @ Cl=0.1, Cd= | 0.0044209
|  |  |  | @ Cl=0.4, Cd= | 0.003763
|  |  |  | @ Cl=0.6, Cd= | 0.005434
alpha (deg) | Cl | Cd | Cm | Cl/Cd
-20 | -1.3036 | 0.07643 | -0.0703 | -17.0561
-19.5 | -1.2938 | 0.06277 | -0.0871 | -20.6118
-19 | -1.2736 | 0.04845 | -0.108 | -26.2869
-18.5 | -1.2686 | 0.04307 | -0.1094 | -29.4544
-18 | -1.2832 | 0.03692 | -0.1093 | -34.7562
-17.5 | -1.2743 | 0.03306 | -0.108 | -38.5451
-17 | -1.2682 | 0.02929 | -0.106 | -43.2981
-16.5 | -1.2641 | 0.02577 | -0.1031 | -49.0532
-16 | -1.2477 | 0.02325 | -0.1 | -53.6645
-15.5 | -1.231 | 0.02091 | -0.0965 | -58.8714
-15 | -1.2062 | 0.01915 | -0.093 | -62.9869
-14.5 | -1.1794 | 0.01759 | -0.0894 | -67.0495
-14 | -1.1563 | 0.016 | -0.0851 | -72.2687
-13.5 | -1.1282 | 0.01472 | -0.081 | -76.644
-13 | -1.0955 | 0.01379 | -0.0771 | -79.4416
-12.5 | -1.0662 | 0.01277 | -0.0725 | -83.4926
-12 | -1.0352 | 0.01197 | -0.0678 | -86.4829
-11.5 | -1.0019 | 0.01129 | -0.0631 | -88.7422
-11 | -0.9691 | 0.0107 | -0.0581 | -90.5701
-10.5 | -0.9384 | 0.01019 | -0.0525 | -92.0903
-10 | -0.8962 | 0.00971 | -0.049 | -92.2966
-9.5 | -0.8497 | 0.00926 | -0.0464 | -91.7603
-9 | -0.7996 | 0.00886 | -0.0445 | -90.2483
-8.5 | -0.748 | 0.00853 | -0.043 | -87.6905
-8 | -0.6956 | 0.00818 | -0.0416 | -85.0367
-7.5 | -0.6419 | 0.00785 | -0.0405 | -81.7707
-7 | -0.587 | 0.00758 | -0.0397 | -77.4406
-6.5 | -0.5316 | 0.00733 | -0.0391 | -72.5239
-6 | -0.4754 | 0.00706 | -0.0387 | -67.3371
-5.5 | -0.4182 | 0.00685 | -0.0385 | -61.0511
-5 | -0.3613 | 0.00664 | -0.0383 | -54.4127
-4.5 | -0.3038 | 0.00647 | -0.0382 | -46.9552
-4 | -0.2454 | 0.00629 | -0.0384 | -39.0143
-3.5 | -0.1871 | 0.00611 | -0.0386 | -30.6219
-3 | -0.1286 | 0.00596 | -0.0388 | -21.5772
-2.5 | -0.0703 | 0.00582 | -0.0391 | -12.079
-2 | -0.0126 | 0.00561 | -0.0392 | -2.246
-1.5 | 0.0403 | 0.00507 | -0.0386 | 7.9487
-1 | 0.0928 | 0.00451 | -0.0379 | 20.5765
-0.5 | 0.1429 | 0.00389 | -0.0368 | 36.7352
0 | 0.2003 | 0.00368 | -0.037 | 54.4293
0.5 | 0.259 | 0.00359 | -0.0375 | 72.1448
1 | 0.3194 | 0.00359 | -0.0382 | 88.9694
1.5 | 0.378 | 0.00369 | -0.0386 | 102.439
2 | 0.4353 | 0.00388 | -0.0388 | 112.1907
2.5 | 0.4928 | 0.00404 | -0.039 | 121.9802
4 | 0.6343 | 0.00588 | -0.0338 | 107.8741
4.5 | 0.6818 | 0.00637 | -0.0321 | 107.033
5 | 0.73 | 0.0068 | -0.0305 | 107.3529
5.5 | 0.778 | 0.00717 | -0.0289 | 108.5077
6 | 0.8251 | 0.00753 | -0.027 | 109.575
6.5 | 0.869 | 0.00791 | -0.0245 | 109.8609
7 | 0.9007 | 0.00833 | -0.0195 | 108.1273
7.5 | 0.9266 | 0.00885 | -0.0135 | 104.7006
8 | 0.9575 | 0.00939 | -0.0087 | 101.9702
8.5 | 0.9882 | 0.01 | -0.0042 | 98.82
9 | 1.0188 | 0.01072 | 0 | 95.0373
9.5 | 1.0527 | 0.01146 | 0.0035 | 91.8586
10 | 1.0834 | 0.01239 | 0.0072 | 87.4415
10.5 | 1.1153 | 0.01337 | 0.0105 | 83.4181
11 | 1.1486 | 0.01438 | 0.0135 | 79.8748
11.5 | 1.1796 | 0.01554 | 0.0165 | 75.9073
12 | 1.2081 | 0.01686 | 0.0198 | 71.6548
12.5 | 1.2371 | 0.01808 | 0.0229 | 68.4237
14 | 1.4835 | 0.02396 | -0.0021 | 61.9157
14.5 | 1.5126 | 0.02631 | -0.0006 | 57.4914
15 | 1.5395 | 0.02859 | 0.0013 | 53.8475
15.5 | 1.5657 | 0.03103 | 0.0032 | 50.4576
16 | 1.5889 | 0.03376 | 0.005 | 47.0646
16.5 | 1.6071 | 0.03693 | 0.0069 | 43.5175
17 | 1.6263 | 0.04018 | 0.0085 | 40.4754
17.5 | 1.6453 | 0.04351 | 0.01 | 37.8143
18 | 1.6629 | 0.04707 | 0.0112 | 35.3282
18.5 | 1.6767 | 0.05103 | 0.0124 | 32.8571
19 | 1.6886 | 0.05529 | 0.0133 | 30.5408
19.5 | 1.6968 | 0.06005 | 0.014 | 28.2565
20 | 1.6978 | 0.06556 | 0.0145 | 25.8969

## 119. Re 12M Mach 0.50 (1)
BIGFOIL.COM POLAR EXPORT
GA 40A217
GA 40A217 |  |  |  | Cl Max: | 1.26 | at alpha= | 8.5 | deg
JavaFoil+Calcfoil stall+Eppler ext transition |  |  |  | L/D Max: | 106.419 | at alpha= | 5.5 | deg
Re: | 12000000 |  |  | Cd Min: | 0.00467 | at alpha= | -0.5 | deg
Mach: | 0.5 |  |  | Cl=0 at alpha= | -1.6761 | deg
|  |  |  | @ Cl=0.1, Cd= | 0.0046796
|  |  |  | @ Cl=0.4, Cd= | 0.0049578
|  |  |  | @ Cl=0.6, Cd= | 0.0059278
alpha (deg) | Cl | Cd | Cm | Cl/Cd
-20 | -1.04 | 0.16367 | 0.006 | -6.352
-19.5 | -1.01 | 0.15937 | 0.006 | -6.338
-19 | -0.982 | 0.15514 | 0.005 | -6.331
-18.5 | -0.965 | 0.13719 | 0.005 | -7.033
-18 | -0.943 | 0.12339 | 0.004 | -7.64
-17.5 | -0.916 | 0.11627 | 0.003 | -7.875
-17 | -0.886 | 0.1128 | 0.003 | -7.85
-16.5 | -0.85 | 0.11421 | 0.002 | -7.445
-16 | -0.818 | 0.112 | 0.001 | -7.303
-15.5 | -0.788 | 0.10924 | 0 | -7.214
-15 | -0.758 | 0.10663 | -0.001 | -7.108
-14.5 | -0.73 | 0.10087 | -0.001 | -7.238
-14 | -0.702 | 0.09689 | -0.002 | -7.246
-13.5 | -0.675 | 0.0944 | -0.003 | -7.153
-13 | -0.647 | 0.08868 | -0.003 | -7.293
-12.5 | -0.62 | 0.08073 | -0.004 | -7.683
-12 | -0.605 | 0.06568 | -0.006 | -9.207
-11.5 | -0.643 | 0.02563 | -0.009 | -25.075
-11 | -0.63 | 0.01779 | -0.01 | -35.421
-10.5 | -0.603 | 0.01498 | -0.012 | -40.276
-10 | -0.475 | 0.06644 | -0.006 | -7.144
-9.5 | -0.452 | 0.05542 | -0.009 | -8.15
-9 | -0.508 | 0.01269 | -0.016 | -40.007
-8.5 | -0.477 | 0.01093 | -0.017 | -43.653
-8 | -0.363 | 0.04859 | -0.01 | -7.478
-7.5 | -0.408 | 0.01089 | -0.02 | -37.449
-7 | -0.569 | 0.0098 | -0.021 | -58.023
-6.5 | -0.585 | 0.00925 | -0.023 | -63.195
-6 | -0.556 | 0.00871 | -0.024 | -63.838
-5.5 | -0.509 | 0.0082 | -0.025 | -62.061
-5 | -0.453 | 0.00768 | -0.027 | -58.988
-4.5 | -0.391 | 0.0074 | -0.028 | -52.798
-4 | -0.325 | 0.00742 | -0.029 | -43.79
-3.5 | -0.257 | 0.00705 | -0.031 | -36.384
-3 | -0.187 | 0.00684 | -0.032 | -27.343
-2.5 | -0.117 | 0.0066 | -0.034 | -17.678
-2 | -0.046 | 0.00671 | -0.035 | -6.833
-1.5 | 0.025 | 0.00506 | -0.036 | 5.013
-1 | 0.097 | 0.00468 | -0.038 | 20.688
-0.5 | 0.168 | 0.00467 | -0.039 | 36.066
0 | 0.242 | 0.00467 | -0.04 | 51.718
0.5 | 0.314 | 0.00485 | -0.042 | 64.668
1 | 0.386 | 0.00495 | -0.043 | 77.91
1.5 | 0.458 | 0.00499 | -0.045 | 91.669
2 | 0.53 | 0.0055 | -0.046 | 96.395
2.5 | 0.602 | 0.00594 | -0.047 | 101.233
3 | 0.674 | 0.00667 | -0.049 | 101.021
3.5 | 0.742 | 0.00723 | -0.05 | 102.674
4 | 0.812 | 0.00807 | -0.051 | 100.725
4.5 | 0.882 | 0.00902 | -0.053 | 97.754
5 | 0.95 | 0.00953 | -0.054 | 99.713
5.5 | 1.016 | 0.00955 | -0.056 | 106.419
6 | 1.067 | 0.01123 | -0.056 | 95.014
6.5 | 1.117 | 0.01217 | -0.057 | 91.768
7 | 1.17 | 0.01286 | -0.058 | 90.957
7.5 | 1.214 | 0.01367 | -0.059 | 88.792
8 | 1.246 | 0.01459 | -0.06 | 85.409
8.5 | 1.26 | 0.01637 | -0.061 | 76.982
9 | 1.243 | 0.01786 | -0.062 | 69.617
9.5 | 1.152 | 0.01955 | -0.063 | 58.92
10 | 0.794 | 0.02202 | -0.064 | 36.077
10.5 | 0.827 | 0.02216 | -0.066 | 37.326
11 | 0.855 | 0.02544 | -0.066 | 33.622
11.5 | 0.884 | 0.02716 | -0.067 | 32.552
12 | 0.905 | 0.03253 | -0.067 | 27.836
12.5 | 0.935 | 0.03572 | -0.068 | 26.187
13 | 0.954 | 0.0435 | -0.068 | 21.92
13.5 | 0.876 | 0.10065 | -0.046 | 8.701

## 120. Re 12M Mach 0.50 (2)
BIGFOIL.COM POLAR EXPORT
GA 40A217
GA 40A217 |  |  |  | Cl Max: | 1.3768 | at alpha= | 13.5 | deg
XFOIL ncrit=9 |  |  |  | L/D Max: | 140.964 | at alpha= | 3 | deg
Re: | 12000000 |  |  | Cd Min: | 0.15926 | at alpha= | 18.5 | deg
Mach: | 0.5 |  |  | Cl=0 at alpha= | -1.9736 | deg
|  |  |  | @ Cl=0.1, Cd= | 0.004809
|  |  |  | @ Cl=0.4, Cd= | 0.0037032
|  |  |  | @ Cl=0.6, Cd= | 0.0042709
alpha (deg) | Cl | Cd | Cm | Cl/Cd
-13 | -0.431 | 0.08817 | -0.0964 | -4.8883
-12.5 | -0.4403 | 0.07592 | -0.1038 | -5.7995
-11.5 | -0.49 | 0.05278 | -0.1191 | -9.2838
-10.5 | -0.5626 | 0.03595 | -0.1222 | -15.6495
-10 | -0.5939 | 0.02981 | -0.1189 | -19.9228
-9.5 | -0.6249 | 0.02422 | -0.1126 | -25.801
-9 | -0.6503 | 0.01883 | -0.1042 | -34.5353
-8.5 | -0.663 | 0.01394 | -0.0947 | -47.561
-8 | -0.6737 | 0.01097 | -0.0828 | -61.4129
-7.5 | -0.6622 | 0.00953 | -0.0718 | -69.4858
-7 | -0.6341 | 0.00876 | -0.0626 | -72.3858
-6.5 | -0.5821 | 0.00819 | -0.0577 | -71.0745
-6 | -0.523 | 0.00779 | -0.0544 | -67.1374
-5.5 | -0.4611 | 0.00745 | -0.0519 | -61.8926
-5 | -0.3973 | 0.00713 | -0.0501 | -55.7223
-4.5 | -0.3327 | 0.00687 | -0.0488 | -48.4279
-4 | -0.2678 | 0.00663 | -0.0477 | -40.3922
-3.5 | -0.2021 | 0.00645 | -0.0471 | -31.3333
-3 | -0.136 | 0.00624 | -0.0467 | -21.7949
-2.5 | -0.0694 | 0.00605 | -0.0466 | -11.4711
-2 | -0.0031 | 0.00587 | -0.0466 | -0.52811
-1.5 | 0.0557 | 0.00538 | -0.0453 | 10.3532
-0.5 | 0.1651 | 0.00397 | -0.0417 | 41.5869
0 | 0.2308 | 0.00373 | -0.0419 | 61.8767
0.5 | 0.2989 | 0.00366 | -0.0425 | 81.6667
1 | 0.3679 | 0.00368 | -0.0432 | 99.9728
1.5 | 0.4372 | 0.00373 | -0.044 | 117.2118
2 | 0.5029 | 0.00389 | -0.044 | 129.2802
2.5 | 0.5695 | 0.00407 | -0.0441 | 139.9263
3 | 0.6287 | 0.00446 | -0.0428 | 140.9641
3.5 | 0.6758 | 0.0052 | -0.0392 | 129.9615
4 | 0.7089 | 0.00619 | -0.033 | 114.5234
4.5 | 0.7435 | 0.00692 | -0.0269 | 107.4422
5 | 0.7648 | 0.0075 | -0.0179 | 101.9733
5.5 | 0.7892 | 0.00823 | -0.01 | 95.8931
6 | 0.8201 | 0.00903 | -0.0038 | 90.8195
6.5 | 0.851 | 0.01006 | 0.002 | 84.5924
7 | 0.8743 | 0.01155 | 0.0084 | 75.697
7.5 | 0.9007 | 0.01317 | 0.0139 | 68.3903
8 | 0.935 | 0.01461 | 0.0183 | 63.9973
8.5 | 0.9725 | 0.01602 | 0.0223 | 60.7054
9 | 1.0085 | 0.01759 | 0.0263 | 57.3337
9.5 | 1.0457 | 0.01919 | 0.0302 | 54.4919
10 | 1.0811 | 0.021 | 0.0341 | 51.481
10.5 | 1.1197 | 0.02285 | 0.0376 | 49.0022
11 | 1.1581 | 0.02485 | 0.041 | 46.6036
11.5 | 1.1955 | 0.02707 | 0.0443 | 44.1633
12 | 1.2347 | 0.02945 | 0.0473 | 41.9253
12.5 | 1.2798 | 0.03227 | 0.0487 | 39.6591
13 | 1.3749 | 0.03858 | 0.0365 | 35.6376
13.5 | 1.3768 | 0.04547 | 0.0371 | 30.2793
14.5 | 1.3243 | 0.06635 | 0.0324 | 19.9593
15 | 1.2884 | 0.07658 | 0.0312 | 16.8242
15.5 | 1.2511 | 0.08774 | 0.0283 | 14.2592
16 | 1.2198 | 0.09901 | 0.0241 | 12.32
16.5 | 1.1822 | 0.11179 | 0.0182 | 10.5752
17 | 1.1537 | 0.12398 | 0.0119 | 9.3055
17.5 | 1.1289 | 0.1363 | 0.005 | 8.2825
18 | 1.1062 | 0.14865 | -0.0023 | 7.4416
18.5 | 1.0979 | 0.15926 | -0.0088 | 6.8938

## 121. Re 14M Mach 0.00 (1)
BIGFOIL.COM POLAR EXPORT
GA 40A217
GA 40A217 |  |  |  | Cl Max: | 1.516 | at alpha= | 14.5 | deg
JavaFoil+Calcfoil stall+Eppler ext transition |  |  |  | L/D Max: | 119.757 | at alpha= | 8 | deg
Re: | 14000000 |  |  | Cd Min: | 0.00451 | at alpha= | 0 | deg
Mach: | 0 |  |  | Cl=0 at alpha= | -1.6774 | deg
|  |  |  | @ Cl=0.1, Cd= | 0.0046664
|  |  |  | @ Cl=0.4, Cd= | 0.0050233
|  |  |  | @ Cl=0.6, Cd= | 0.0061026
alpha (deg) | Cl | Cd | Cm | Cl/Cd
-18 | -0.758 | 0.0821 | 0.004 | -9.231
-17.5 | -0.771 | 0.08138 | 0.003 | -9.477
-17 | -0.847 | 0.03667 | 0.003 | -23.109
-16.5 | -0.874 | 0.02955 | 0.002 | -29.583
-16 | -0.896 | 0.02523 | 0.001 | -35.52
-15.5 | -0.914 | 0.02211 | 0 | -41.334
-15 | -0.929 | 0.01982 | -0.001 | -46.862
-14.5 | -0.939 | 0.01825 | -0.002 | -51.452
-14 | -0.948 | 0.01649 | -0.003 | -57.493
-13.5 | -0.953 | 0.01504 | -0.004 | -63.388
-13 | -0.954 | 0.01392 | -0.005 | -68.569
-12.5 | -0.951 | 0.01301 | -0.006 | -73.097
-12 | -0.945 | 0.0121 | -0.007 | -78.08
-11.5 | -0.935 | 0.01065 | -0.008 | -87.832
-11 | -0.916 | 0.01027 | -0.009 | -89.225
-10.5 | -0.892 | 0.01047 | -0.01 | -85.22
-10 | -0.865 | 0.00972 | -0.012 | -88.943
-9.5 | -0.833 | 0.0093 | -0.013 | -89.528
-9 | -0.797 | 0.00859 | -0.014 | -92.741
-8.5 | -0.758 | 0.00824 | -0.015 | -91.91
-8 | -0.715 | 0.00792 | -0.016 | -90.295
-7.5 | -0.669 | 0.00801 | -0.017 | -83.443
-7 | -0.62 | 0.0075 | -0.018 | -82.684
-6.5 | -0.568 | 0.0073 | -0.02 | -77.806
-6 | -0.515 | 0.007 | -0.021 | -73.5
-5.5 | -0.459 | 0.00701 | -0.022 | -65.476
-5 | -0.402 | 0.00686 | -0.023 | -58.587
-4.5 | -0.344 | 0.00663 | -0.024 | -51.851
-4 | -0.284 | 0.00639 | -0.026 | -44.449
-3.5 | -0.224 | 0.00642 | -0.027 | -34.841
-3 | -0.163 | 0.00608 | -0.028 | -26.741
-2.5 | -0.101 | 0.00619 | -0.029 | -16.37
-2 | -0.04 | 0.00508 | -0.03 | -7.833
-1.5 | 0.022 | 0.00482 | -0.031 | 4.563
-1 | 0.084 | 0.0047 | -0.033 | 17.872
-0.5 | 0.146 | 0.00457 | -0.034 | 31.946
0 | 0.209 | 0.00451 | -0.035 | 46.356
0.5 | 0.272 | 0.00463 | -0.036 | 58.723
1 | 0.334 | 0.00464 | -0.037 | 72.031
1.5 | 0.396 | 0.00501 | -0.039 | 79.182
2 | 0.459 | 0.00522 | -0.04 | 87.974
2.5 | 0.521 | 0.00567 | -0.041 | 91.95
3 | 0.583 | 0.00598 | -0.042 | 97.637
3.5 | 0.644 | 0.00642 | -0.043 | 100.288
4 | 0.705 | 0.0068 | -0.045 | 103.757
4.5 | 0.766 | 0.00749 | -0.046 | 102.343
5 | 0.827 | 0.00748 | -0.047 | 110.502
5.5 | 0.886 | 0.00803 | -0.048 | 110.429
6 | 0.945 | 0.00849 | -0.049 | 111.322
6.5 | 1.003 | 0.00865 | -0.051 | 115.952
7 | 1.06 | 0.009 | -0.052 | 117.795
7.5 | 1.115 | 0.00973 | -0.053 | 114.632
8 | 1.168 | 0.00975 | -0.054 | 119.757
8.5 | 1.218 | 0.0107 | -0.055 | 113.8
9 | 1.266 | 0.01084 | -0.056 | 116.78
9.5 | 1.312 | 0.01131 | -0.057 | 115.964
10 | 1.354 | 0.01238 | -0.059 | 109.395
10.5 | 1.394 | 0.01264 | -0.06 | 110.253
11 | 1.4 | 0.01402 | -0.059 | 99.846
11.5 | 1.428 | 0.01451 | -0.06 | 98.418
12 | 1.453 | 0.01561 | -0.061 | 93.085
12.5 | 1.474 | 0.01642 | -0.062 | 89.775
13 | 1.491 | 0.01715 | -0.063 | 86.91
13.5 | 1.503 | 0.01823 | -0.064 | 82.474
14 | 1.511 | 0.01935 | -0.065 | 78.111
14.5 | 1.516 | 0.0208 | -0.066 | 72.872
15 | 1.515 | 0.02241 | -0.066 | 67.603
15.5 | 1.512 | 0.02385 | -0.067 | 63.388
16 | 1.505 | 0.02534 | -0.068 | 59.374
16.5 | 1.495 | 0.02697 | -0.069 | 55.431
17 | 1.481 | 0.02872 | -0.069 | 51.564
17.5 | 1.464 | 0.0313 | -0.07 | 46.759
18 | 1.444 | 0.03382 | -0.071 | 42.68
18.5 | 1.421 | 0.03637 | -0.071 | 39.072
19 | 1.396 | 0.03907 | -0.072 | 35.742
19.5 | 1.37 | 0.04248 | -0.072 | 32.246

## 122. Re 14M Mach 0.00 (2)
BIGFOIL.COM POLAR EXPORT
GA 40A217
GA 40A217 |  |  |  | Cl Max: | 1.7491 | at alpha= | 20 | deg
XFOIL ncrit=9 |  |  |  | L/D Max: | 114.074 | at alpha= | 7 | deg
Re: | 14000000 |  |  | Cd Min: | 0.04691 | at alpha= | 20 | deg
Mach: | 0 |  |  | Cl=0 at alpha= | -1.8641 | deg
|  |  |  | @ Cl=0.1, Cd= | 0.0044587
|  |  |  | @ Cl=0.4, Cd= | 0.003899
|  |  |  | @ Cl=0.6, Cd= | 0.0056472
alpha (deg) | Cl | Cd | Cm | Cl/Cd
-20 | -1.557 | 0.03127 | -0.0697 | -49.7921
-19 | -1.4194 | 0.02537 | -0.0889 | -55.948
-18.5 | -1.3964 | 0.02372 | -0.0872 | -58.8702
-18 | -1.3786 | 0.02181 | -0.0849 | -63.2095
-17.5 | -1.3667 | 0.01968 | -0.0818 | -69.4461
-17 | -1.3389 | 0.01849 | -0.0797 | -72.4121
-16.5 | -1.3135 | 0.01722 | -0.0771 | -76.2776
-16 | -1.2904 | 0.01593 | -0.074 | -81.0044
-15.5 | -1.2649 | 0.01485 | -0.0709 | -85.1785
-15 | -1.2363 | 0.01395 | -0.0678 | -88.6237
-14.5 | -1.2067 | 0.01318 | -0.0647 | -91.5554
-14 | -1.1772 | 0.01246 | -0.0613 | -94.4783
-13.5 | -1.1465 | 0.01184 | -0.0577 | -96.8328
-13 | -1.1122 | 0.01139 | -0.0545 | -97.6471
-12 | -1.0527 | 0.01044 | -0.0457 | -100.8333
-11.5 | -1.0133 | 0.01002 | -0.0431 | -101.1277
-11 | -0.9708 | 0.00959 | -0.0411 | -101.2304
-10.5 | -0.9249 | 0.0092 | -0.0396 | -100.5326
-10 | -0.8777 | 0.00885 | -0.0384 | -99.1751
-9.5 | -0.8286 | 0.00853 | -0.0375 | -97.1395
-9 | -0.778 | 0.00825 | -0.0369 | -94.303
-8.5 | -0.7277 | 0.00795 | -0.0362 | -91.5346
-8 | -0.6761 | 0.00765 | -0.0357 | -88.3791
-7.5 | -0.6232 | 0.0074 | -0.0354 | -84.2162
-7 | -0.5699 | 0.00718 | -0.0353 | -79.3733
-6.5 | -0.5163 | 0.00695 | -0.0351 | -74.2878
-6 | -0.4616 | 0.00674 | -0.0352 | -68.4866
-5.5 | -0.4064 | 0.00656 | -0.0353 | -61.9512
-5 | -0.3515 | 0.00637 | -0.0354 | -55.1805
-4.5 | -0.2958 | 0.00621 | -0.0357 | -47.6329
-4 | -0.2394 | 0.00605 | -0.036 | -39.5702
-3.5 | -0.1831 | 0.00589 | -0.0364 | -31.0866
-3 | -0.1268 | 0.00576 | -0.0368 | -22.0139
-2.5 | -0.0703 | 0.00562 | -0.0372 | -12.5089
-2 | -0.0143 | 0.00542 | -0.0375 | -2.6384
-1.5 | 0.0383 | 0.00498 | -0.0372 | 7.6908
-1 | 0.0906 | 0.00456 | -0.0369 | 19.8684
-0.5 | 0.1407 | 0.00402 | -0.0362 | 35
0 | 0.1935 | 0.00367 | -0.0359 | 52.7248
0.5 | 0.2495 | 0.00354 | -0.0363 | 70.4802
1 | 0.3066 | 0.00357 | -0.0368 | 85.8824
1.5 | 0.3608 | 0.00377 | -0.0368 | 95.7029
2 | 0.4155 | 0.00395 | -0.037 | 105.1899
2.5 | 0.4684 | 0.00424 | -0.0368 | 110.4717
3 | 0.5199 | 0.00461 | -0.0363 | 112.7766
4 | 0.6118 | 0.0058 | -0.0334 | 105.4828
4.5 | 0.6602 | 0.00623 | -0.0324 | 105.9711
5 | 0.71 | 0.00654 | -0.0317 | 108.5627
5.5 | 0.7601 | 0.00684 | -0.031 | 111.1257
6 | 0.8076 | 0.00718 | -0.0298 | 112.4791
6.5 | 0.8551 | 0.0075 | -0.0287 | 114.0133
7 | 0.8989 | 0.00788 | -0.0269 | 114.0736
7.5 | 0.9402 | 0.00828 | -0.0246 | 113.5507
8 | 0.9748 | 0.0086 | -0.0208 | 113.3488
8.5 | 1.0054 | 0.00898 | -0.0164 | 111.9599
9 | 1.0361 | 0.00944 | -0.0121 | 109.7564
9.5 | 1.0684 | 0.00989 | -0.0085 | 108.0283
10 | 1.0988 | 0.01047 | -0.0048 | 104.9475
10.5 | 1.1289 | 0.01114 | -0.0012 | 101.3375
11 | 1.1607 | 0.01182 | 0.0018 | 98.198
11.5 | 1.1911 | 0.01262 | 0.0048 | 94.3819
12 | 1.218 | 0.01363 | 0.0081 | 89.3617
12.5 | 1.2476 | 0.01458 | 0.0108 | 85.5693
13 | 1.2742 | 0.01554 | 0.014 | 81.9949
13.5 | 1.3788 | 0.01678 | 0.0003 | 82.1692
14.5 | 1.5064 | 0.0199 | -0.0107 | 75.6985
15 | 1.5467 | 0.02148 | -0.0114 | 72.0065
15.5 | 1.5724 | 0.02331 | -0.0098 | 67.456
16 | 1.5955 | 0.02538 | -0.0081 | 62.8645
16.5 | 1.619 | 0.0275 | -0.0066 | 58.8727
17 | 1.642 | 0.02974 | -0.0052 | 55.2118
17.5 | 1.6634 | 0.03217 | -0.004 | 51.7066
18 | 1.6807 | 0.03495 | -0.0026 | 48.0887
18.5 | 1.6994 | 0.03772 | -0.0016 | 45.053
19 | 1.719 | 0.04046 | -0.0007 | 42.4864
19.5 | 1.7363 | 0.04343 | 0.0001 | 39.9793
20 | 1.7491 | 0.04691 | 0.0009 | 37.2863

## 123. Re 14M Mach 0.10 (1)
BIGFOIL.COM POLAR EXPORT
GA 40A217
GA 40A217 |  |  |  | Cl Max: | 1.501 | at alpha= | 14.5 | deg
JavaFoil+Calcfoil stall+Eppler ext transition |  |  |  | L/D Max: | 120.662 | at alpha= | 9 | deg
Re: | 14000000 |  |  | Cd Min: | 0.00455 | at alpha= | 0 | deg
Mach: | 0.1 |  |  | Cl=0 at alpha= | -1.6774 | deg
|  |  |  | @ Cl=0.1, Cd= | 0.0046522
|  |  |  | @ Cl=0.4, Cd= | 0.0050082
|  |  |  | @ Cl=0.6, Cd= | 0.0060903
alpha (deg) | Cl | Cd | Cm | Cl/Cd
-18 | -0.696 | 0.09509 | 0.004 | -7.319
-17.5 | -0.72 | 0.08667 | 0.003 | -8.304
-17 | -0.778 | 0.05135 | 0.003 | -15.147
-16.5 | -0.819 | 0.03593 | 0.002 | -22.78
-16 | -0.849 | 0.02855 | 0.001 | -29.738
-15.5 | -0.873 | 0.02419 | 0 | -36.073
-15 | -0.893 | 0.02113 | -0.001 | -42.265
-14.5 | -0.908 | 0.01924 | -0.002 | -47.201
-14 | -0.924 | 0.01644 | -0.003 | -56.229
-13.5 | -0.93 | 0.01559 | -0.004 | -59.653
-13 | -0.935 | 0.01432 | -0.005 | -65.281
-12.5 | -0.935 | 0.01329 | -0.006 | -70.362
-12 | -0.931 | 0.01242 | -0.007 | -74.974
-11.5 | -0.925 | 0.01123 | -0.008 | -82.324
-11 | -0.909 | 0.01038 | -0.009 | -87.563
-10.5 | -0.888 | 0.01057 | -0.011 | -83.997
-10 | -0.862 | 0.01016 | -0.012 | -84.849
-9.5 | -0.831 | 0.00905 | -0.013 | -91.871
-9 | -0.797 | 0.00868 | -0.014 | -91.781
-8.5 | -0.758 | 0.00828 | -0.015 | -91.629
-8 | -0.716 | 0.0082 | -0.016 | -87.353
-7.5 | -0.67 | 0.00802 | -0.017 | -83.622
-7 | -0.622 | 0.00749 | -0.019 | -82.957
-6.5 | -0.57 | 0.00749 | -0.02 | -76.138
-6 | -0.517 | 0.00707 | -0.021 | -73.066
-5.5 | -0.461 | 0.0071 | -0.022 | -64.918
-5 | -0.404 | 0.00696 | -0.023 | -58.059
-4.5 | -0.345 | 0.00667 | -0.024 | -51.77
-4 | -0.285 | 0.00646 | -0.026 | -44.223
-3.5 | -0.225 | 0.00626 | -0.027 | -35.914
-3 | -0.163 | 0.00615 | -0.028 | -26.595
-2.5 | -0.102 | 0.00616 | -0.029 | -16.543
-2 | -0.04 | 0.00501 | -0.03 | -7.981
-1.5 | 0.022 | 0.00487 | -0.032 | 4.543
-1 | 0.084 | 0.00467 | -0.033 | 18.078
-0.5 | 0.147 | 0.0046 | -0.034 | 31.84
0 | 0.21 | 0.00455 | -0.035 | 46.204
0.5 | 0.273 | 0.00461 | -0.036 | 59.295
1 | 0.336 | 0.00467 | -0.038 | 71.883
1.5 | 0.398 | 0.005 | -0.039 | 79.699
2 | 0.461 | 0.00526 | -0.04 | 87.7
2.5 | 0.524 | 0.00567 | -0.041 | 92.416
3 | 0.586 | 0.00601 | -0.042 | 97.509
3.5 | 0.647 | 0.00636 | -0.044 | 101.689
4 | 0.709 | 0.00688 | -0.045 | 103.024
4.5 | 0.77 | 0.00751 | -0.046 | 102.515
5 | 0.831 | 0.00753 | -0.047 | 110.322
5.5 | 0.891 | 0.0081 | -0.048 | 109.899
6 | 0.95 | 0.00849 | -0.05 | 111.82
6.5 | 1.008 | 0.00872 | -0.051 | 115.566
7 | 1.065 | 0.00903 | -0.052 | 117.902
7.5 | 1.12 | 0.00981 | -0.053 | 114.202
8 | 1.172 | 0.0098 | -0.054 | 119.594
8.5 | 1.223 | 0.0108 | -0.055 | 113.233
9 | 1.271 | 0.01053 | -0.057 | 120.662
9.5 | 1.316 | 0.01144 | -0.058 | 115.005
10 | 1.358 | 0.01251 | -0.059 | 108.518
10.5 | 1.375 | 0.01305 | -0.059 | 105.357
11 | 1.4 | 0.01421 | -0.06 | 98.583
11.5 | 1.428 | 0.01481 | -0.061 | 96.371
12 | 1.451 | 0.01589 | -0.061 | 91.314
12.5 | 1.47 | 0.01671 | -0.062 | 87.967
13 | 1.484 | 0.0176 | -0.063 | 84.337
13.5 | 1.494 | 0.0186 | -0.064 | 80.347
14 | 1.5 | 0.01978 | -0.065 | 75.821
14.5 | 1.501 | 0.0213 | -0.066 | 70.483
15 | 1.497 | 0.02296 | -0.067 | 65.204
15.5 | 1.491 | 0.02433 | -0.067 | 61.259
16 | 1.48 | 0.0261 | -0.068 | 56.684
16.5 | 1.466 | 0.02782 | -0.069 | 52.693
17 | 1.448 | 0.0298 | -0.07 | 48.578
17.5 | 1.425 | 0.03244 | -0.07 | 43.942
18 | 1.401 | 0.03519 | -0.071 | 39.804
18.5 | 1.373 | 0.03806 | -0.071 | 36.081
19 | 1.344 | 0.04109 | -0.072 | 32.703
19.5 | 1.312 | 0.04494 | -0.072 | 29.188

## 124. Re 14M Mach 0.10 (2)
BIGFOIL.COM POLAR EXPORT
GA 40A217
GA 40A217 |  |  |  | Cl Max: | 1.7437 | at alpha= | 20 | deg
XFOIL ncrit=9 |  |  |  | L/D Max: | 113.695 | at alpha= | 7 | deg
Re: | 14000000 |  |  | Cd Min: | 0.04949 | at alpha= | 20 | deg
Mach: | 0.1 |  |  | Cl=0 at alpha= | -1.867 | deg
|  |  |  | @ Cl=0.1, Cd= | 0.0044749
|  |  |  | @ Cl=0.4, Cd= | 0.0038803
|  |  |  | @ Cl=0.6, Cd= | 0.0055999
alpha (deg) | Cl | Cd | Cm | Cl/Cd
-20 | -1.5446 | 0.03422 | -0.0737 | -45.1373
-19 | -1.4119 | 0.02726 | -0.093 | -51.7938
-18.5 | -1.3904 | 0.02533 | -0.0913 | -54.8914
-18 | -1.3737 | 0.02318 | -0.0891 | -59.2623
-17.5 | -1.3646 | 0.02075 | -0.0858 | -65.7639
-17 | -1.3352 | 0.01953 | -0.0838 | -68.3666
-16.5 | -1.3102 | 0.01813 | -0.0812 | -72.267
-16 | -1.288 | 0.01669 | -0.078 | -77.172
-15.5 | -1.2641 | 0.01544 | -0.0747 | -81.8718
-15 | -1.2364 | 0.01442 | -0.0715 | -85.742
-14.5 | -1.2054 | 0.01362 | -0.0684 | -88.5022
-14 | -1.1777 | 0.01277 | -0.0646 | -92.224
-13.5 | -1.147 | 0.01209 | -0.061 | -94.8718
-13 | -1.1126 | 0.0116 | -0.0577 | -95.9138
-12.5 | -1.0818 | 0.01103 | -0.0536 | -98.078
-12 | -1.0508 | 0.01055 | -0.0491 | -99.6019
-11.5 | -1.0164 | 0.01017 | -0.0453 | -99.941
-11 | -0.9745 | 0.00972 | -0.0429 | -100.2572
-10.5 | -0.9289 | 0.00931 | -0.0412 | -99.7744
-10 | -0.882 | 0.00894 | -0.0397 | -98.6577
-9.5 | -0.8331 | 0.0086 | -0.0386 | -96.8721
-9 | -0.7824 | 0.0083 | -0.0378 | -94.2651
-8.5 | -0.7315 | 0.00801 | -0.0371 | -91.3233
-8 | -0.6798 | 0.00769 | -0.0364 | -88.4005
-7.5 | -0.6267 | 0.00744 | -0.0361 | -84.2339
-7 | -0.5729 | 0.00722 | -0.0358 | -79.349
-6.5 | -0.519 | 0.00698 | -0.0356 | -74.3553
-6 | -0.4641 | 0.00676 | -0.0356 | -68.6538
-5.5 | -0.4086 | 0.00658 | -0.0358 | -62.0973
-5 | -0.3533 | 0.00639 | -0.0358 | -55.2895
-4 | -0.2405 | 0.00606 | -0.0364 | -39.6865
-3.5 | -0.1839 | 0.0059 | -0.0367 | -31.1695
-3 | -0.1272 | 0.00577 | -0.0371 | -22.0451
-2.5 | -0.0705 | 0.00563 | -0.0374 | -12.5222
-2 | -0.0141 | 0.00543 | -0.0378 | -2.5967
-1.5 | 0.0389 | 0.00499 | -0.0374 | 7.7956
-1 | 0.0913 | 0.00457 | -0.0371 | 19.9781
-0.5 | 0.1416 | 0.00402 | -0.0364 | 35.2239
0 | 0.1947 | 0.00367 | -0.0361 | 53.0518
0.5 | 0.2511 | 0.00355 | -0.0365 | 70.7324
1 | 0.3086 | 0.00357 | -0.037 | 86.4426
1.5 | 0.3633 | 0.00376 | -0.0371 | 96.6223
2 | 0.4182 | 0.00394 | -0.0372 | 106.1421
2.5 | 0.4715 | 0.00423 | -0.037 | 111.4657
3.5 | 0.5707 | 0.00517 | -0.0353 | 110.3868
4 | 0.615 | 0.00582 | -0.0334 | 105.6701
4.5 | 0.6634 | 0.00625 | -0.0324 | 106.144
5 | 0.7133 | 0.00657 | -0.0315 | 108.5693
5.5 | 0.7636 | 0.00687 | -0.0308 | 111.1499
6 | 0.8109 | 0.00721 | -0.0295 | 112.4688
6.5 | 0.8582 | 0.00755 | -0.0282 | 113.6689
7 | 0.9016 | 0.00793 | -0.0262 | 113.6948
7.5 | 0.9424 | 0.00833 | -0.0237 | 113.1333
8 | 0.9733 | 0.00866 | -0.0191 | 112.3903
8.5 | 1.0043 | 0.00907 | -0.0146 | 110.7277
9 | 1.035 | 0.00956 | -0.0104 | 108.2636
9.5 | 1.0677 | 0.01003 | -0.0068 | 106.4506
10 | 1.0975 | 0.01067 | -0.0029 | 102.8585
10.5 | 1.1287 | 0.01136 | 0.0004 | 99.3574
11 | 1.1601 | 0.01211 | 0.0036 | 95.7969
11.5 | 1.1906 | 0.01296 | 0.0066 | 91.8673
12 | 1.2186 | 0.01398 | 0.0098 | 87.1674
12.5 | 1.2483 | 0.01498 | 0.0125 | 83.3311
13 | 1.2742 | 0.01599 | 0.0159 | 79.6873
13.5 | 1.3864 | 0.0174 | 0.0006 | 79.6782
14 | 1.4485 | 0.01877 | -0.0039 | 77.171
14.5 | 1.5107 | 0.02064 | -0.0093 | 73.1928
15 | 1.5479 | 0.02239 | -0.0096 | 69.1335
15.5 | 1.5721 | 0.0244 | -0.0077 | 64.4303
16 | 1.5968 | 0.02647 | -0.0061 | 60.3249
16.5 | 1.6184 | 0.02881 | -0.0045 | 56.1749
17 | 1.6408 | 0.03121 | -0.0031 | 52.5729
17.5 | 1.6623 | 0.03372 | -0.0018 | 49.2972
18 | 1.6816 | 0.03647 | -0.0005 | 46.1091
18.5 | 1.7017 | 0.03922 | 0.0005 | 43.3886
19 | 1.7193 | 0.04224 | 0.0015 | 40.7031
19.5 | 1.7338 | 0.04563 | 0.0023 | 37.9969
20 | 1.7437 | 0.04949 | 0.0032 | 35.2334

## 125. Re 14M Mach 0.25 (1)
BIGFOIL.COM POLAR EXPORT
GA 40A217
GA 40A217 |  |  |  | Cl Max: | 1.43 | at alpha= | 12.5 | deg
JavaFoil+Calcfoil stall+Eppler ext transition |  |  |  | L/D Max: | 116.719 | at alpha= | 9 | deg
Re: | 14000000 |  |  | Cd Min: | 0.0045 | at alpha= | 0 | deg
Mach: | 0.25 |  |  | Cl=0 at alpha= | -1.6797 | deg
|  |  |  | @ Cl=0.1, Cd= | 0.0047234
|  |  |  | @ Cl=0.4, Cd= | 0.0050066
|  |  |  | @ Cl=0.6, Cd= | 0.0061634
alpha (deg) | Cl | Cd | Cm | Cl/Cd
-15.5 | -0.476 | 0.09713 | 0 | -4.904
-15 | -0.526 | 0.08758 | -0.001 | -6.001
-14.5 | -0.57 | 0.08022 | -0.001 | -7.104
-14 | -0.685 | 0.02472 | -0.003 | -27.723
-13.5 | -0.701 | 0.03225 | -0.004 | -21.744
-13 | -0.763 | 0.01931 | -0.005 | -39.498
-12.5 | -0.802 | 0.01516 | -0.006 | -52.889
-12 | -0.822 | 0.01415 | -0.007 | -58.107
-11.5 | -0.836 | 0.01271 | -0.008 | -65.787
-11 | -0.842 | 0.01237 | -0.01 | -68.039
-10.5 | -0.844 | 0.01142 | -0.011 | -73.921
-10 | -0.833 | 0.01043 | -0.012 | -79.86
-9.5 | -0.814 | 0.00951 | -0.013 | -85.592
-9 | -0.789 | 0.00939 | -0.014 | -83.954
-8.5 | -0.757 | 0.00908 | -0.015 | -83.323
-8 | -0.72 | 0.00899 | -0.017 | -80.063
-7.5 | -0.678 | 0.00834 | -0.018 | -81.219
-7 | -0.631 | 0.00797 | -0.019 | -79.156
-6.5 | -0.581 | 0.00753 | -0.02 | -77.104
-6 | -0.528 | 0.00693 | -0.021 | -76.164
-5.5 | -0.472 | 0.00735 | -0.023 | -64.187
-5 | -0.414 | 0.00707 | -0.024 | -58.545
-4.5 | -0.354 | 0.00673 | -0.025 | -52.558
-4 | -0.293 | 0.00678 | -0.026 | -43.186
-3.5 | -0.231 | 0.00657 | -0.028 | -35.098
-3 | -0.168 | 0.00621 | -0.029 | -27.028
-2.5 | -0.105 | 0.00629 | -0.03 | -16.645
-2 | -0.041 | 0.00618 | -0.031 | -6.646
-1.5 | 0.023 | 0.0049 | -0.033 | 4.632
-1 | 0.087 | 0.00476 | -0.034 | 18.204
-0.5 | 0.151 | 0.00458 | -0.035 | 32.889
0 | 0.216 | 0.0045 | -0.036 | 48.023
0.5 | 0.281 | 0.00466 | -0.037 | 60.264
1 | 0.345 | 0.00468 | -0.039 | 73.798
1.5 | 0.409 | 0.00506 | -0.04 | 80.96
2 | 0.474 | 0.00533 | -0.041 | 88.852
2.5 | 0.538 | 0.00582 | -0.042 | 92.559
3 | 0.603 | 0.00618 | -0.044 | 97.491
3.5 | 0.665 | 0.00656 | -0.045 | 101.316
4 | 0.728 | 0.00677 | -0.046 | 107.525
4.5 | 0.791 | 0.00771 | -0.047 | 102.548
5 | 0.853 | 0.00813 | -0.049 | 104.911
5.5 | 0.914 | 0.00835 | -0.05 | 109.465
6 | 0.975 | 0.00886 | -0.051 | 110.037
6.5 | 1.034 | 0.00902 | -0.052 | 114.583
7 | 1.091 | 0.00942 | -0.053 | 115.899
7.5 | 1.147 | 0.01022 | -0.055 | 112.147
8 | 1.199 | 0.01028 | -0.056 | 116.634
8.5 | 1.248 | 0.01134 | -0.057 | 110.081
9 | 1.294 | 0.01109 | -0.058 | 116.719
9.5 | 1.336 | 0.01244 | -0.059 | 107.388
10 | 1.344 | 0.01385 | -0.059 | 97.063
10.5 | 1.373 | 0.0146 | -0.06 | 94.06
11 | 1.397 | 0.01546 | -0.061 | 90.351
11.5 | 1.414 | 0.01624 | -0.062 | 87.091
12 | 1.425 | 0.0173 | -0.063 | 82.37
12.5 | 1.43 | 0.01837 | -0.064 | 77.83
13 | 1.428 | 0.01985 | -0.065 | 71.928
13.5 | 1.418 | 0.02109 | -0.065 | 67.241
14 | 1.401 | 0.02262 | -0.066 | 61.961
14.5 | 1.378 | 0.0243 | -0.067 | 56.714
15 | 1.346 | 0.02673 | -0.068 | 50.342
15.5 | 1.308 | 0.02901 | -0.069 | 45.085
16 | 1.263 | 0.03173 | -0.069 | 39.807
16.5 | 1.211 | 0.03511 | -0.07 | 34.491
17 | 1.156 | 0.03764 | -0.07 | 30.698
17.5 | 1.093 | 0.04193 | -0.071 | 26.061

## 126. Re 14M Mach 0.25 (2)
BIGFOIL.COM POLAR EXPORT
GA 40A217
GA 40A217 |  |  |  | Cl Max: | 1.7177 | at alpha= | 19.5 | deg
XFOIL ncrit=9 |  |  |  | L/D Max: | 116.991 | at alpha= | 3 | deg
Re: | 14000000 |  |  | Cd Min: | 0.06646 | at alpha= | -20 | deg
Mach: | 0.25 |  |  | Cl=0 at alpha= | -1.8865 | deg
|  |  |  | @ Cl=0.1, Cd= | 0.0045246
|  |  |  | @ Cl=0.4, Cd= | 0.0038082
|  |  |  | @ Cl=0.6, Cd= | 0.0053762
alpha (deg) | Cl | Cd | Cm | Cl/Cd
-20 | -1.3344 | 0.06646 | -0.0842 | -20.0782
-19.5 | -1.2932 | 0.05275 | -0.1067 | -24.5156
-19 | -1.308 | 0.0448 | -0.1102 | -29.1964
-18.5 | -1.305 | 0.03987 | -0.1104 | -32.7314
-18 | -1.3112 | 0.03465 | -0.1096 | -37.8413
-17.5 | -1.3073 | 0.03061 | -0.1078 | -42.7083
-17 | -1.2961 | 0.02739 | -0.1055 | -47.3202
-16.5 | -1.2829 | 0.02454 | -0.1026 | -52.2779
-16 | -1.2676 | 0.02203 | -0.0992 | -57.5397
-15.5 | -1.2491 | 0.01989 | -0.0954 | -62.8004
-15 | -1.2246 | 0.01815 | -0.0918 | -67.4711
-14.5 | -1.1954 | 0.01678 | -0.0882 | -71.2396
-14 | -1.1713 | 0.01527 | -0.0838 | -76.706
-13.5 | -1.143 | 0.0141 | -0.0794 | -81.0638
-13 | -1.1106 | 0.01316 | -0.0753 | -84.3921
-12.5 | -1.0808 | 0.01226 | -0.0706 | -88.1566
-12 | -1.0488 | 0.01151 | -0.0659 | -91.1208
-11.5 | -1.0156 | 0.01089 | -0.061 | -93.2599
-11 | -0.9823 | 0.01034 | -0.0559 | -95
-10.5 | -0.9468 | 0.00995 | -0.0511 | -95.1558
-9.5 | -0.8548 | 0.00901 | -0.0456 | -94.8724
-9 | -0.8047 | 0.00863 | -0.0437 | -93.2445
-8.5 | -0.7525 | 0.00829 | -0.0422 | -90.772
-8 | -0.6987 | 0.00797 | -0.0411 | -87.6662
-7.5 | -0.645 | 0.00766 | -0.04 | -84.2037
-7 | -0.5901 | 0.00739 | -0.0392 | -79.8512
-6.5 | -0.5337 | 0.00714 | -0.0388 | -74.7479
-6 | -0.4774 | 0.00688 | -0.0383 | -69.3895
-5.5 | -0.4204 | 0.00668 | -0.0381 | -62.9341
-5 | -0.363 | 0.0065 | -0.038 | -55.8462
-4.5 | -0.305 | 0.00629 | -0.038 | -48.4897
-4 | -0.2464 | 0.00613 | -0.0382 | -40.1958
-3.5 | -0.1882 | 0.00597 | -0.0384 | -31.5243
-3 | -0.1296 | 0.00583 | -0.0387 | -22.2298
-2.5 | -0.0709 | 0.00568 | -0.039 | -12.4824
-2 | -0.0123 | 0.00549 | -0.0393 | -2.2404
-1.5 | 0.0419 | 0.00504 | -0.0389 | 8.3135
-1 | 0.0952 | 0.00458 | -0.0383 | 20.786
-0.5 | 0.1463 | 0.00399 | -0.0374 | 36.6667
0 | 0.2017 | 0.00367 | -0.0373 | 54.9591
0.5 | 0.2598 | 0.00355 | -0.0376 | 73.1831
1 | 0.3197 | 0.00357 | -0.0383 | 89.5518
1.5 | 0.3767 | 0.00373 | -0.0384 | 100.992
2 | 0.4333 | 0.00392 | -0.0384 | 110.5357
2.5 | 0.4885 | 0.0042 | -0.0382 | 116.3095
3 | 0.5405 | 0.00462 | -0.0374 | 116.9913
3.5 | 0.5891 | 0.0052 | -0.0359 | 113.2885
4 | 0.6324 | 0.0059 | -0.0335 | 107.1864
4.5 | 0.6809 | 0.00637 | -0.032 | 106.8917
5 | 0.7307 | 0.00672 | -0.0307 | 108.7351
5.5 | 0.7811 | 0.00704 | -0.0294 | 110.9517
6 | 0.8281 | 0.0074 | -0.0276 | 111.9054
6.5 | 0.8721 | 0.00781 | -0.0251 | 111.6645
7 | 0.9061 | 0.0082 | -0.0205 | 110.5
7.5 | 0.9354 | 0.00865 | -0.0151 | 108.1387
8 | 0.966 | 0.00915 | -0.0101 | 105.5738
8.5 | 0.9985 | 0.00969 | -0.0058 | 103.0444
9 | 1.0295 | 0.01037 | -0.0016 | 99.2768
9.5 | 1.0626 | 0.01107 | 0.0021 | 95.9892
10 | 1.0934 | 0.01196 | 0.0059 | 91.4214
10.5 | 1.1267 | 0.01287 | 0.0091 | 87.5447
11 | 1.1587 | 0.01389 | 0.0124 | 83.4197
11.5 | 1.1894 | 0.01503 | 0.0156 | 79.1351
12 | 1.2204 | 0.01623 | 0.0186 | 75.1941
12.5 | 1.2512 | 0.01746 | 0.0215 | 71.6609
13 | 1.2752 | 0.0188 | 0.0253 | 67.8298
13.5 | 1.4202 | 0.02097 | 0.0041 | 67.7253
14 | 1.4657 | 0.02295 | 0.0031 | 63.8649
14.5 | 1.5253 | 0.02546 | -0.0015 | 59.9097
15 | 1.5541 | 0.02766 | 0.0003 | 56.1858
15.5 | 1.5792 | 0.03012 | 0.0023 | 52.4303
16 | 1.6016 | 0.03289 | 0.0042 | 48.6957
16.5 | 1.6208 | 0.03595 | 0.0062 | 45.0848
17 | 1.6439 | 0.03885 | 0.0077 | 42.314
17.5 | 1.6646 | 0.04201 | 0.0092 | 39.6239
18 | 1.6827 | 0.04546 | 0.0106 | 37.015
18.5 | 1.6972 | 0.04933 | 0.0119 | 34.405
19 | 1.7082 | 0.05358 | 0.013 | 31.8813
19.5 | 1.7177 | 0.05816 | 0.0137 | 29.534
20 | 1.7147 | 0.06403 | 0.0143 | 26.7796

## 127. Re 14M Mach 0.50 (1)
BIGFOIL.COM POLAR EXPORT
GA 40A217
GA 40A217 |  |  |  | Cl Max: | 1.262 | at alpha= | 8.5 | deg
JavaFoil+Calcfoil stall+Eppler ext transition |  |  |  | L/D Max: | 108.589 | at alpha= | 5.5 | deg
Re: | 14000000 |  |  | Cd Min: | 0.00464 | at alpha= | -0.5 | deg
Mach: | 0.5 |  |  | Cl=0 at alpha= | -1.6761 | deg
|  |  |  | @ Cl=0.1, Cd= | 0.0049369
|  |  |  | @ Cl=0.4, Cd= | 0.0050372
|  |  |  | @ Cl=0.6, Cd= | 0.0063319
alpha (deg) | Cl | Cd | Cm | Cl/Cd
-20 | -1.038 | 0.17259 | 0.006 | -6.015
-19.5 | -1.009 | 0.17144 | 0.006 | -5.888
-19 | -0.982 | 0.16336 | 0.005 | -6.011
-18.5 | -0.967 | 0.13453 | 0.005 | -7.186
-18 | -0.945 | 0.12069 | 0.004 | -7.827
-17.5 | -0.919 | 0.11292 | 0.003 | -8.135
-17 | -0.888 | 0.10903 | 0.003 | -8.148
-16.5 | -0.854 | 0.11017 | 0.002 | -7.75
-16 | -0.82 | 0.1101 | 0.001 | -7.447
-15.5 | -0.789 | 0.10809 | 0 | -7.299
-15 | -0.759 | 0.10475 | -0.001 | -7.241
-14.5 | -0.73 | 0.0999 | -0.001 | -7.308
-14 | -0.702 | 0.09587 | -0.002 | -7.324
-13.5 | -0.676 | 0.09403 | -0.003 | -7.187
-13 | -0.647 | 0.08802 | -0.003 | -7.353
-12.5 | -0.622 | 0.07911 | -0.004 | -7.858
-12 | -0.659 | 0.03365 | -0.007 | -19.573
-11.5 | -0.652 | 0.02168 | -0.009 | -30.069
-11 | -0.632 | 0.01674 | -0.01 | -37.756
-10.5 | -0.605 | 0.0149 | -0.012 | -40.58
-10 | -0.475 | 0.06572 | -0.006 | -7.223
-9.5 | -0.526 | 0.01639 | -0.014 | -32.112
-9 | -0.509 | 0.01182 | -0.016 | -43.039
-8.5 | -0.479 | 0.01056 | -0.017 | -45.342
-8 | -0.364 | 0.04839 | -0.01 | -7.517
-7.5 | -0.41 | 0.0101 | -0.02 | -40.587
-7 | -0.569 | 0.0095 | -0.021 | -59.842
-6.5 | -0.585 | 0.00899 | -0.023 | -65.069
-6 | -0.556 | 0.00848 | -0.024 | -65.522
-5.5 | -0.509 | 0.00835 | -0.025 | -61.012
-5 | -0.453 | 0.00784 | -0.027 | -57.781
-4.5 | -0.391 | 0.00715 | -0.028 | -54.66
-4 | -0.325 | 0.00717 | -0.029 | -45.314
-3.5 | -0.257 | 0.0069 | -0.031 | -37.194
-3 | -0.187 | 0.00669 | -0.032 | -27.969
-2.5 | -0.117 | 0.00645 | -0.034 | -18.105
-2 | -0.046 | 0.00633 | -0.035 | -7.242
-1.5 | 0.025 | 0.00518 | -0.036 | 4.899
-1 | 0.097 | 0.00495 | -0.038 | 19.551
-0.5 | 0.168 | 0.00464 | -0.039 | 36.257
0 | 0.242 | 0.00472 | -0.04 | 51.175
0.5 | 0.314 | 0.00489 | -0.042 | 64.219
1 | 0.386 | 0.00494 | -0.043 | 78.111
1.5 | 0.458 | 0.00544 | -0.045 | 84.153
2 | 0.53 | 0.0057 | -0.046 | 92.991
2.5 | 0.602 | 0.00635 | -0.047 | 94.81
3 | 0.674 | 0.00679 | -0.049 | 99.261
3.5 | 0.742 | 0.00738 | -0.05 | 100.6
4 | 0.812 | 0.00841 | -0.051 | 96.592
4.5 | 0.882 | 0.00891 | -0.053 | 98.955
5 | 0.95 | 0.00941 | -0.054 | 100.988
5.5 | 1.016 | 0.00936 | -0.056 | 108.589
6 | 1.08 | 0.01091 | -0.057 | 98.971
6.5 | 1.118 | 0.01187 | -0.057 | 94.226
7 | 1.171 | 0.01264 | -0.058 | 92.654
7.5 | 1.216 | 0.01331 | -0.059 | 91.317
8 | 1.248 | 0.01422 | -0.061 | 87.792
8.5 | 1.262 | 0.01586 | -0.062 | 79.535
9 | 1.245 | 0.01731 | -0.063 | 71.913
9.5 | 1.153 | 0.01895 | -0.064 | 60.877
10 | 0.795 | 0.02108 | -0.065 | 37.732
10.5 | 0.828 | 0.02177 | -0.066 | 38.045
11 | 0.857 | 0.02485 | -0.066 | 34.471
11.5 | 0.886 | 0.02637 | -0.067 | 33.596
12 | 0.91 | 0.03087 | -0.068 | 29.469
12.5 | 0.938 | 0.03454 | -0.068 | 27.148
13 | 0.959 | 0.04058 | -0.068 | 23.636
13.5 | 0.877 | 0.0986 | -0.047 | 8.896

## 128. Re 14M Mach 0.50 (2)
BIGFOIL.COM POLAR EXPORT
GA 40A217
GA 40A217 |  |  |  | Cl Max: | 1.3899 | at alpha= | 13.5 | deg
XFOIL ncrit=9 |  |  |  | L/D Max: | 136.925 | at alpha= | 2.5 | deg
Re: | 14000000 |  |  | Cd Min: | 0.04427 | at alpha= | 13.5 | deg
Mach: | 0.5 |  |  | Cl=0 at alpha= | -99 | deg
|  |  |  | @ Cl=0.1, Cd= | 0.00368
|  |  |  | @ Cl=0.4, Cd= | 0.0036225
|  |  |  | @ Cl=0.6, Cd= | 0.0044589
alpha (deg) | Cl | Cd | Cm | Cl/Cd
0 | 0.2326 | 0.00368 | -0.0422 | 63.2065
0.5 | 0.2996 | 0.00362 | -0.0426 | 82.7624
1 | 0.3693 | 0.0036 | -0.0435 | 102.5833
1.5 | 0.4376 | 0.00365 | -0.0441 | 119.8904
2 | 0.5007 | 0.00392 | -0.0436 | 127.7296
2.5 | 0.5655 | 0.00413 | -0.0434 | 136.9249
3 | 0.6211 | 0.00466 | -0.0414 | 133.2833
4 | 0.7046 | 0.00624 | -0.0322 | 112.9167
4.5 | 0.7428 | 0.00688 | -0.0267 | 107.9651
5 | 0.7669 | 0.00741 | -0.0183 | 103.4953
5.5 | 0.7963 | 0.00803 | -0.0111 | 99.1656
6 | 0.8251 | 0.00884 | -0.0044 | 93.3371
6.5 | 0.8553 | 0.00984 | 0.0016 | 86.9207
7.5 | 0.9083 | 0.01277 | 0.0132 | 71.1276
8 | 0.9448 | 0.01412 | 0.0175 | 66.9122
8.5 | 0.9816 | 0.01554 | 0.0216 | 63.166
9 | 1.0187 | 0.01703 | 0.0256 | 59.818
9.5 | 1.0555 | 0.01864 | 0.0296 | 56.6255
10 | 1.0928 | 0.02035 | 0.0335 | 53.7002
10.5 | 1.1316 | 0.02214 | 0.0371 | 51.1111
11 | 1.1693 | 0.02414 | 0.0407 | 48.4383
11.5 | 1.2085 | 0.02622 | 0.0441 | 46.0908
12 | 1.247 | 0.02855 | 0.0474 | 43.6778
12.5 | 1.2872 | 0.03111 | 0.0502 | 41.3758
13 | 1.35 | 0.03537 | 0.0467 | 38.1679
13.5 | 1.3899 | 0.04427 | 0.0377 | 31.396

## 129. Re 16M Mach 0.00 (1)
BIGFOIL.COM POLAR EXPORT
GA 40A217
GA 40A217 |  |  |  | Cl Max: | 1.518 | at alpha= | 14.5 | deg
JavaFoil+Calcfoil stall+Eppler ext transition |  |  |  | L/D Max: | 123.809 | at alpha= | 9 | deg
Re: | 16000000 |  |  | Cd Min: | 0.00459 | at alpha= | 0.5 | deg
Mach: | 0 |  |  | Cl=0 at alpha= | -1.6774 | deg
|  |  |  | @ Cl=0.1, Cd= | 0.0048626
|  |  |  | @ Cl=0.4, Cd= | 0.0051522
|  |  |  | @ Cl=0.6, Cd= | 0.0061898
alpha (deg) | Cl | Cd | Cm | Cl/Cd
-18.5 | -0.737 | 0.08929 | 0.005 | -8.254
-18 | -0.782 | 0.06076 | 0.004 | -12.875
-17.5 | -0.798 | 0.05903 | 0.004 | -13.522
-17 | -0.854 | 0.03323 | 0.003 | -25.685
-16.5 | -0.878 | 0.0277 | 0.002 | -31.709
-16 | -0.899 | 0.02365 | 0.001 | -38.035
-15.5 | -0.916 | 0.02126 | 0 | -43.106
-15 | -0.93 | 0.01895 | -0.001 | -49.116
-14.5 | -0.942 | 0.01748 | -0.002 | -53.877
-14 | -0.953 | 0.01535 | -0.003 | -62.072
-13.5 | -0.957 | 0.01423 | -0.004 | -67.226
-13 | -0.956 | 0.0135 | -0.005 | -70.809
-12.5 | -0.952 | 0.0126 | -0.006 | -75.58
-12 | -0.947 | 0.01145 | -0.007 | -82.755
-11.5 | -0.935 | 0.01072 | -0.008 | -87.243
-11 | -0.916 | 0.01039 | -0.009 | -88.185
-10.5 | -0.892 | 0.01022 | -0.01 | -87.318
-10 | -0.865 | 0.00948 | -0.012 | -91.228
-9.5 | -0.833 | 0.00872 | -0.013 | -95.469
-9 | -0.797 | 0.00881 | -0.014 | -90.467
-8.5 | -0.758 | 0.00806 | -0.015 | -93.984
-8 | -0.715 | 0.00816 | -0.016 | -87.558
-7.5 | -0.669 | 0.00784 | -0.017 | -85.27
-7 | -0.62 | 0.00733 | -0.018 | -84.551
-6.5 | -0.568 | 0.00715 | -0.02 | -79.488
-6 | -0.515 | 0.00713 | -0.021 | -72.224
-5.5 | -0.459 | 0.00685 | -0.022 | -67.044
-5 | -0.402 | 0.00663 | -0.023 | -60.63
-4.5 | -0.344 | 0.00649 | -0.024 | -52.903
-4 | -0.284 | 0.00652 | -0.026 | -43.545
-3.5 | -0.224 | 0.00639 | -0.027 | -35.024
-3 | -0.163 | 0.00606 | -0.028 | -26.855
-2.5 | -0.101 | 0.00607 | -0.029 | -16.7
-2 | -0.04 | 0.00598 | -0.03 | -6.661
-1.5 | 0.022 | 0.00493 | -0.031 | 4.461
-1 | 0.084 | 0.00486 | -0.033 | 17.281
-0.5 | 0.146 | 0.00487 | -0.034 | 29.963
0 | 0.209 | 0.00462 | -0.035 | 45.272
0.5 | 0.272 | 0.00459 | -0.036 | 59.235
1 | 0.334 | 0.00499 | -0.037 | 66.966
1.5 | 0.396 | 0.00513 | -0.039 | 77.221
2 | 0.459 | 0.00548 | -0.04 | 83.755
2.5 | 0.521 | 0.00573 | -0.041 | 90.949
3 | 0.583 | 0.00607 | -0.042 | 96.177
3.5 | 0.644 | 0.0065 | -0.043 | 98.97
4 | 0.705 | 0.00682 | -0.045 | 103.473
4.5 | 0.766 | 0.00707 | -0.046 | 108.441
5 | 0.827 | 0.00741 | -0.047 | 111.569
5.5 | 0.886 | 0.00793 | -0.048 | 111.724
6 | 0.945 | 0.00827 | -0.049 | 114.244
6.5 | 1.003 | 0.00848 | -0.051 | 118.222
7 | 1.06 | 0.00882 | -0.052 | 120.155
7.5 | 1.115 | 0.00954 | -0.053 | 116.862
8 | 1.168 | 0.00956 | -0.054 | 122.069
8.5 | 1.218 | 0.01019 | -0.055 | 119.542
9 | 1.266 | 0.01023 | -0.056 | 123.809
9.5 | 1.312 | 0.01108 | -0.057 | 118.438
10 | 1.354 | 0.01183 | -0.059 | 114.452
10.5 | 1.394 | 0.0126 | -0.06 | 110.595
11 | 1.407 | 0.01323 | -0.06 | 106.371
11.5 | 1.43 | 0.01414 | -0.06 | 101.177
12 | 1.455 | 0.01519 | -0.061 | 95.794
12.5 | 1.476 | 0.01598 | -0.062 | 92.373
13 | 1.493 | 0.0167 | -0.063 | 89.417
13.5 | 1.505 | 0.01789 | -0.064 | 84.17
14 | 1.514 | 0.01877 | -0.065 | 80.661
14.5 | 1.518 | 0.02015 | -0.066 | 75.312
15 | 1.517 | 0.02155 | -0.066 | 70.387
15.5 | 1.514 | 0.02321 | -0.067 | 65.222
16 | 1.507 | 0.0246 | -0.068 | 61.247
16.5 | 1.497 | 0.02603 | -0.069 | 57.498
17 | 1.483 | 0.02798 | -0.069 | 53.01
17.5 | 1.465 | 0.03055 | -0.07 | 47.948
18 | 1.445 | 0.0328 | -0.071 | 44.068
18.5 | 1.423 | 0.03528 | -0.071 | 40.346
19 | 1.399 | 0.03802 | -0.072 | 36.783
19.5 | 1.371 | 0.04132 | -0.073 | 33.19

## 130. Re 16M Mach 0.00 (2)
BIGFOIL.COM POLAR EXPORT
GA 40A217
GA 40A217 |  |  |  | Cl Max: | 1.7604 | at alpha= | 20 | deg
XFOIL ncrit=9 |  |  |  | L/D Max: | 116.032 | at alpha= | 7.5 | deg
Re: | 16000000 |  |  | Cd Min: | 0.04594 | at alpha= | 20 | deg
Mach: | 0 |  |  | Cl=0 at alpha= | -1.867 | deg
|  |  |  | @ Cl=0.1, Cd= | 0.0045331
|  |  |  | @ Cl=0.4, Cd= | 0.0040187
|  |  |  | @ Cl=0.6, Cd= | 0.0056837
alpha (deg) | Cl | Cd | Cm | Cl/Cd
-19.5 | -1.4424 | 0.02705 | -0.0905 | -53.3235
-19 | -1.429 | 0.02474 | -0.0884 | -57.7607
-18.5 | -1.4058 | 0.0231 | -0.0868 | -60.8571
-18 | -1.3885 | 0.02119 | -0.0843 | -65.5262
-17.5 | -1.3793 | 0.01895 | -0.0808 | -72.7863
-17 | -1.3466 | 0.01801 | -0.0791 | -74.7696
-16.5 | -1.322 | 0.01677 | -0.0764 | -78.8312
-16 | -1.2992 | 0.01549 | -0.0731 | -83.8735
-15.5 | -1.2755 | 0.01437 | -0.0697 | -88.7613
-15 | -1.2473 | 0.01349 | -0.0665 | -92.4611
-14.5 | -1.2159 | 0.01282 | -0.0635 | -94.844
-14 | -1.1879 | 0.01207 | -0.0597 | -98.4176
-13.5 | -1.1574 | 0.0115 | -0.056 | -100.6435
-13 | -1.1233 | 0.01105 | -0.0527 | -101.6561
-12.5 | -1.0933 | 0.01057 | -0.0484 | -103.4342
-12 | -1.0612 | 0.0102 | -0.0442 | -104.0392
-11.5 | -1.0186 | 0.00983 | -0.0422 | -103.6216
-11 | -0.9748 | 0.0094 | -0.0404 | -103.7021
-10.5 | -0.9286 | 0.00903 | -0.039 | -102.835
-10 | -0.8811 | 0.00868 | -0.0378 | -101.5092
-9.5 | -0.832 | 0.00834 | -0.0369 | -99.7602
-9 | -0.7814 | 0.00807 | -0.0363 | -96.8278
-8.5 | -0.73 | 0.00779 | -0.0358 | -93.7099
-8 | -0.6783 | 0.00748 | -0.0353 | -90.6818
-7.5 | -0.6255 | 0.00725 | -0.035 | -86.2759
-7 | -0.5718 | 0.00704 | -0.0349 | -81.2216
-6.5 | -0.5177 | 0.0068 | -0.0349 | -76.1324
-6 | -0.4632 | 0.00659 | -0.0349 | -70.2883
-5.5 | -0.408 | 0.00643 | -0.0351 | -63.4526
-5 | -0.3527 | 0.00625 | -0.0352 | -56.432
-4.5 | -0.2967 | 0.00607 | -0.0355 | -48.8797
-4 | -0.2402 | 0.00592 | -0.0359 | -40.5743
-3.5 | -0.184 | 0.00578 | -0.0363 | -31.8339
-3 | -0.1275 | 0.00565 | -0.0367 | -22.5664
-2.5 | -0.0707 | 0.00551 | -0.0371 | -12.8312
-2 | -0.0142 | 0.00533 | -0.0375 | -2.6642
-1.5 | 0.0392 | 0.00497 | -0.0374 | 7.8873
-1 | 0.0919 | 0.00461 | -0.0371 | 19.9349
-0.5 | 0.1435 | 0.00412 | -0.0367 | 34.8301
0 | 0.1941 | 0.00367 | -0.0361 | 52.8883
0.5 | 0.2503 | 0.00352 | -0.0364 | 71.108
1 | 0.3059 | 0.00358 | -0.0367 | 85.4469
1.5 | 0.3583 | 0.00389 | -0.0364 | 92.108
2 | 0.4134 | 0.00406 | -0.0366 | 101.8227
2.5 | 0.4654 | 0.00438 | -0.0362 | 106.2557
3 | 0.5168 | 0.00472 | -0.0358 | 109.4915
4 | 0.6109 | 0.00581 | -0.0332 | 105.1463
4.5 | 0.6606 | 0.00618 | -0.0325 | 106.8932
5.5 | 0.7609 | 0.00677 | -0.0311 | 112.3929
6 | 0.8104 | 0.00706 | -0.0304 | 114.7875
6.5 | 0.8568 | 0.00741 | -0.029 | 115.6275
7 | 0.901 | 0.00779 | -0.0272 | 115.6611
7.5 | 0.9445 | 0.00814 | -0.0254 | 116.0319
8 | 0.9823 | 0.00847 | -0.0223 | 115.974
8.5 | 1.0133 | 0.0088 | -0.0178 | 115.1477
9 | 1.0446 | 0.00921 | -0.0137 | 113.4202
9.5 | 1.077 | 0.00966 | -0.01 | 111.4907
10 | 1.1069 | 0.01021 | -0.0061 | 108.4133
10.5 | 1.1389 | 0.01079 | -0.0027 | 105.5514
11 | 1.1697 | 0.01148 | 0.0005 | 101.8902
11.5 | 1.1993 | 0.01229 | 0.0037 | 97.5834
12 | 1.2286 | 0.01318 | 0.0067 | 93.217
12.5 | 1.2585 | 0.0141 | 0.0095 | 89.2553
13 | 1.2861 | 0.01513 | 0.0124 | 85.0033
13.5 | 1.3122 | 0.01612 | 0.0153 | 81.402
14 | 1.4536 | 0.01756 | -0.0061 | 82.779
14.5 | 1.489 | 0.01921 | -0.0059 | 77.5117
15 | 1.5527 | 0.02084 | -0.0115 | 74.5058
15.5 | 1.5819 | 0.02271 | -0.0106 | 69.6565
16 | 1.6073 | 0.0246 | -0.0091 | 65.3374
16.5 | 1.6288 | 0.02683 | -0.0074 | 60.7082
17 | 1.6518 | 0.02903 | -0.006 | 56.8998
17.5 | 1.6738 | 0.03139 | -0.0047 | 53.3227
18 | 1.6942 | 0.0339 | -0.0035 | 49.9764
18.5 | 1.7156 | 0.03638 | -0.0025 | 47.1578
19 | 1.7344 | 0.03919 | -0.0015 | 44.2562
19.5 | 1.7498 | 0.0423 | -0.0006 | 41.3664
20 | 1.7604 | 0.04594 | 0.0004 | 38.3195

## 131. Re 16M Mach 0.10 (1)
BIGFOIL.COM POLAR EXPORT
GA 40A217
GA 40A217 |  |  |  | Cl Max: | 1.503 | at alpha= | 14.5 | deg
JavaFoil+Calcfoil stall+Eppler ext transition |  |  |  | L/D Max: | 121.773 | at alpha= | 8 | deg
Re: | 16000000 |  |  | Cd Min: | 0.00462 | at alpha= | 0.5 | deg
Mach: | 0.1 |  |  | Cl=0 at alpha= | -1.6774 | deg
|  |  |  | @ Cl=0.1, Cd= | 0.0048149
|  |  |  | @ Cl=0.4, Cd= | 0.0051892
|  |  |  | @ Cl=0.6, Cd= | 0.0061664
alpha (deg) | Cl | Cd | Cm | Cl/Cd
-18 | -0.698 | 0.09308 | 0.004 | -7.495
-17.5 | -0.739 | 0.06844 | 0.004 | -10.796
-17 | -0.791 | 0.0424 | 0.003 | -18.661
-16.5 | -0.825 | 0.0324 | 0.002 | -25.477
-16 | -0.853 | 0.0263 | 0.001 | -32.454
-15.5 | -0.876 | 0.02304 | 0 | -38.01
-15 | -0.896 | 0.01991 | -0.001 | -44.987
-14.5 | -0.91 | 0.0184 | -0.002 | -49.476
-14 | -0.926 | 0.01582 | -0.003 | -58.551
-13.5 | -0.932 | 0.015 | -0.004 | -62.148
-13 | -0.938 | 0.01357 | -0.005 | -69.099
-12.5 | -0.937 | 0.0129 | -0.006 | -72.596
-12 | -0.934 | 0.0117 | -0.007 | -79.779
-11.5 | -0.926 | 0.01089 | -0.008 | -85.054
-11 | -0.909 | 0.01049 | -0.009 | -86.672
-10.5 | -0.888 | 0.01005 | -0.011 | -88.336
-10 | -0.862 | 0.00958 | -0.012 | -89.949
-9.5 | -0.831 | 0.00885 | -0.013 | -93.951
-9 | -0.797 | 0.00881 | -0.014 | -90.435
-8.5 | -0.758 | 0.00806 | -0.015 | -94.035
-8 | -0.716 | 0.00845 | -0.016 | -84.683
-7.5 | -0.67 | 0.00784 | -0.017 | -85.506
-7 | -0.622 | 0.00733 | -0.019 | -84.823
-6.5 | -0.57 | 0.00733 | -0.02 | -77.851
-6 | -0.517 | 0.0072 | -0.021 | -71.781
-5.5 | -0.461 | 0.00707 | -0.022 | -65.265
-5 | -0.404 | 0.00668 | -0.023 | -60.477
-4.5 | -0.345 | 0.00658 | -0.024 | -52.492
-4 | -0.285 | 0.00637 | -0.026 | -44.821
-3.5 | -0.225 | 0.00613 | -0.027 | -36.658
-3 | -0.164 | 0.00603 | -0.028 | -27.131
-2.5 | -0.102 | 0.00613 | -0.029 | -16.633
-2 | -0.04 | 0.00594 | -0.03 | -6.739
-1.5 | 0.022 | 0.00498 | -0.032 | 4.443
-1 | 0.084 | 0.00482 | -0.033 | 17.495
-0.5 | 0.147 | 0.0048 | -0.034 | 30.56
0 | 0.21 | 0.00466 | -0.035 | 45.147
0.5 | 0.273 | 0.00462 | -0.036 | 59.114
1 | 0.336 | 0.00502 | -0.038 | 66.844
1.5 | 0.398 | 0.00518 | -0.039 | 76.962
2 | 0.461 | 0.00547 | -0.04 | 84.25
2.5 | 0.524 | 0.00578 | -0.041 | 90.679
3 | 0.586 | 0.00607 | -0.042 | 96.637
3.5 | 0.647 | 0.00649 | -0.044 | 99.627
4 | 0.709 | 0.00679 | -0.045 | 104.452
4.5 | 0.77 | 0.00714 | -0.046 | 107.788
5 | 0.831 | 0.00743 | -0.047 | 111.759
5.5 | 0.891 | 0.00798 | -0.048 | 111.666
6 | 0.95 | 0.00831 | -0.05 | 114.317
6.5 | 1.008 | 0.00855 | -0.051 | 117.814
7 | 1.065 | 0.00889 | -0.052 | 119.836
7.5 | 1.12 | 0.00927 | -0.053 | 120.83
8 | 1.172 | 0.00963 | -0.054 | 121.773
8.5 | 1.223 | 0.01028 | -0.055 | 118.98
9 | 1.271 | 0.0106 | -0.057 | 119.843
9.5 | 1.316 | 0.01147 | -0.058 | 114.703
10 | 1.358 | 0.01197 | -0.059 | 113.458
10.5 | 1.396 | 0.01273 | -0.06 | 109.699
11 | 1.402 | 0.01362 | -0.06 | 102.912
11.5 | 1.429 | 0.01445 | -0.061 | 98.956
12 | 1.453 | 0.01548 | -0.062 | 93.852
12.5 | 1.472 | 0.01625 | -0.063 | 90.59
13 | 1.486 | 0.01714 | -0.063 | 86.701
13.5 | 1.497 | 0.01825 | -0.064 | 82.037
14 | 1.502 | 0.01923 | -0.065 | 78.134
14.5 | 1.503 | 0.02065 | -0.066 | 72.8
15 | 1.499 | 0.02213 | -0.067 | 67.756
15.5 | 1.492 | 0.02368 | -0.067 | 63.016
16 | 1.481 | 0.02532 | -0.068 | 58.504
16.5 | 1.468 | 0.02684 | -0.069 | 54.676
17 | 1.449 | 0.02893 | -0.07 | 50.108
17.5 | 1.427 | 0.0317 | -0.07 | 45.015
18 | 1.402 | 0.03393 | -0.071 | 41.338
18.5 | 1.375 | 0.03688 | -0.071 | 37.295
19 | 1.346 | 0.03995 | -0.072 | 33.686
19.5 | 1.313 | 0.04371 | -0.073 | 30.045

## 132. Re 16M Mach 0.10 (2)
BIGFOIL.COM POLAR EXPORT
GA 40A217
GA 40A217 |  |  |  | Cl Max: | 1.756 | at alpha= | 20 | deg
XFOIL ncrit=9 |  |  |  | L/D Max: | 115.463 | at alpha= | 6.5 | deg
Re: | 16000000 |  |  | Cd Min: | 0.04843 | at alpha= | 20 | deg
Mach: | 0.1 |  |  | Cl=0 at alpha= | -1.8701 | deg
|  |  |  | @ Cl=0.1, Cd= | 0.004541
|  |  |  | @ Cl=0.4, Cd= | 0.0040078
|  |  |  | @ Cl=0.6, Cd= | 0.0056491
alpha (deg) | Cl | Cd | Cm | Cl/Cd
-19.5 | -1.4342 | 0.02916 | -0.0946 | -49.1838
-19 | -1.422 | 0.02656 | -0.0926 | -53.5392
-18.5 | -1.4001 | 0.02465 | -0.091 | -56.7992
-18 | -1.3844 | 0.0225 | -0.0886 | -61.5289
-17.5 | -1.3771 | 0.02001 | -0.085 | -68.8206
-17 | -1.3435 | 0.01901 | -0.0833 | -70.6733
-16.5 | -1.3194 | 0.01763 | -0.0805 | -74.8383
-16 | -1.2965 | 0.01624 | -0.0773 | -79.8337
-15.5 | -1.2742 | 0.01496 | -0.0736 | -85.1738
-15 | -1.2467 | 0.01397 | -0.0703 | -89.2412
-14.5 | -1.2136 | 0.01328 | -0.0674 | -91.3855
-14 | -1.1881 | 0.01238 | -0.0632 | -95.9693
-13.5 | -1.1579 | 0.01173 | -0.0594 | -98.7127
-13 | -1.1237 | 0.01124 | -0.056 | -99.9733
-12.5 | -1.0931 | 0.01072 | -0.0516 | -101.9683
-12 | -1.0626 | 0.01029 | -0.047 | -103.2653
-11 | -0.9789 | 0.00952 | -0.0422 | -102.8256
-10.5 | -0.933 | 0.00913 | -0.0405 | -102.1906
-10 | -0.8854 | 0.00877 | -0.0392 | -100.9578
-9.5 | -0.8365 | 0.0084 | -0.038 | -99.5833
-9 | -0.7859 | 0.00812 | -0.0372 | -96.7857
-8.5 | -0.7339 | 0.00784 | -0.0367 | -93.6097
-8 | -0.682 | 0.00753 | -0.0361 | -90.571
-7.5 | -0.6291 | 0.00728 | -0.0357 | -86.4148
-7 | -0.575 | 0.00706 | -0.0355 | -81.4448
-6.5 | -0.5205 | 0.00683 | -0.0354 | -76.2079
-6 | -0.4657 | 0.00661 | -0.0354 | -70.4539
-5.5 | -0.4102 | 0.00644 | -0.0355 | -63.6957
-5 | -0.3544 | 0.00627 | -0.0356 | -56.5231
-4.5 | -0.2982 | 0.00608 | -0.0359 | -49.0461
-4 | -0.2414 | 0.00594 | -0.0362 | -40.6397
-3.5 | -0.1848 | 0.00579 | -0.0366 | -31.9171
-3 | -0.128 | 0.00566 | -0.0369 | -22.6148
-2.5 | -0.0708 | 0.00551 | -0.0374 | -12.8494
-2 | -0.0139 | 0.00534 | -0.0378 | -2.603
-1.5 | 0.0396 | 0.00497 | -0.0376 | 7.9678
-1 | 0.0927 | 0.00461 | -0.0373 | 20.1085
-0.5 | 0.1445 | 0.00412 | -0.0369 | 35.0728
0 | 0.1954 | 0.00367 | -0.0363 | 53.2425
0.5 | 0.2519 | 0.00352 | -0.0367 | 71.5625
1 | 0.3079 | 0.00358 | -0.0369 | 86.0056
1.5 | 0.3608 | 0.00388 | -0.0366 | 92.9897
2 | 0.416 | 0.00406 | -0.0368 | 102.4631
2.5 | 0.4682 | 0.00438 | -0.0364 | 106.895
3 | 0.5201 | 0.00471 | -0.0359 | 110.4246
3.5 | 0.5679 | 0.00526 | -0.0348 | 107.9658
4 | 0.6141 | 0.00582 | -0.0333 | 105.5155
4.5 | 0.6638 | 0.0062 | -0.0324 | 107.0645
5 | 0.7148 | 0.00649 | -0.0318 | 110.1387
5.5 | 0.7644 | 0.0068 | -0.031 | 112.4118
6 | 0.8138 | 0.00709 | -0.0301 | 114.7814
6.5 | 0.8602 | 0.00745 | -0.0286 | 115.4631
7 | 0.904 | 0.00784 | -0.0267 | 115.3061
7.5 | 0.9467 | 0.0082 | -0.0245 | 115.4512
8 | 0.9799 | 0.00851 | -0.0203 | 115.1469
8.5 | 1.0124 | 0.00888 | -0.0161 | 114.009
9 | 1.0438 | 0.00931 | -0.0119 | 112.116
9.5 | 1.0759 | 0.0098 | -0.0081 | 109.7857
10 | 1.1062 | 0.01039 | -0.0043 | 106.4678
10.5 | 1.138 | 0.01101 | -0.0009 | 103.3606
11 | 1.1695 | 0.01174 | 0.0023 | 99.6167
11.5 | 1.1988 | 0.01261 | 0.0055 | 95.0674
12 | 1.2283 | 0.01355 | 0.0086 | 90.6494
12.5 | 1.2587 | 0.01451 | 0.0113 | 86.7471
13 | 1.2864 | 0.01559 | 0.0143 | 82.5144
13.5 | 1.3196 | 0.01664 | 0.0157 | 79.3029
14 | 1.4601 | 0.0183 | -0.0055 | 79.7869
14.5 | 1.4928 | 0.01999 | -0.0046 | 74.6773
15 | 1.555 | 0.02181 | -0.01 | 71.2976
15.5 | 1.5828 | 0.0237 | -0.0086 | 66.7848
16 | 1.6091 | 0.02564 | -0.0071 | 62.7574
16.5 | 1.6293 | 0.02804 | -0.0052 | 58.1063
17 | 1.6531 | 0.03028 | -0.0039 | 54.5938
17.5 | 1.6751 | 0.03274 | -0.0025 | 51.1637
18 | 1.696 | 0.03533 | -0.0013 | 48.0045
18.5 | 1.7151 | 0.03816 | -0.0002 | 44.945
19 | 1.7323 | 0.04118 | 0.0008 | 42.0665
19.5 | 1.7471 | 0.0445 | 0.0017 | 39.2607
20 | 1.756 | 0.04843 | 0.0027 | 36.2585

## 133. Re 16M Mach 0.25 (1)
BIGFOIL.COM POLAR EXPORT
GA 40A217
GA 40A217 |  |  |  | Cl Max: | 1.432 | at alpha= | 12.5 | deg
JavaFoil+Calcfoil stall+Eppler ext transition |  |  |  | L/D Max: | 119.071 | at alpha= | 7.5 | deg
Re: | 16000000 |  |  | Cd Min: | 0.00456 | at alpha= | 0 | deg
Mach: | 0.25 |  |  | Cl=0 at alpha= | -1.6797 | deg
|  |  |  | @ Cl=0.1, Cd= | 0.0049059
|  |  |  | @ Cl=0.4, Cd= | 0.0052175
|  |  |  | @ Cl=0.6, Cd= | 0.006178
alpha (deg) | Cl | Cd | Cm | Cl/Cd
-16 | -0.427 | 0.1022 | 0.001 | -4.177
-15.5 | -0.479 | 0.09333 | 0 | -5.132
-15 | -0.53 | 0.08148 | -0.001 | -6.508
-14.5 | -0.582 | 0.06825 | -0.001 | -8.524
-14 | -0.688 | 0.02342 | -0.003 | -29.372
-13.5 | -0.734 | 0.01925 | -0.004 | -38.141
-13 | -0.773 | 0.01646 | -0.005 | -46.949
-12.5 | -0.803 | 0.01461 | -0.006 | -55
-12 | -0.824 | 0.01334 | -0.007 | -61.739
-11.5 | -0.838 | 0.01268 | -0.008 | -66.061
-11 | -0.846 | 0.01178 | -0.01 | -71.789
-10.5 | -0.845 | 0.01109 | -0.011 | -76.239
-10 | -0.833 | 0.00983 | -0.012 | -84.801
-9.5 | -0.814 | 0.00934 | -0.013 | -87.16
-9 | -0.789 | 0.0096 | -0.014 | -82.173
-8.5 | -0.757 | 0.00885 | -0.015 | -85.535
-8 | -0.72 | 0.0088 | -0.017 | -81.785
-7.5 | -0.678 | 0.00815 | -0.018 | -83.086
-7 | -0.631 | 0.00779 | -0.019 | -80.985
-6.5 | -0.581 | 0.00737 | -0.02 | -78.817
-6 | -0.528 | 0.00735 | -0.021 | -71.766
-5.5 | -0.472 | 0.00719 | -0.023 | -65.658
-5 | -0.414 | 0.00678 | -0.024 | -60.991
-4.5 | -0.354 | 0.00664 | -0.025 | -53.322
-4 | -0.293 | 0.00641 | -0.026 | -45.725
-3.5 | -0.231 | 0.00644 | -0.028 | -35.826
-3 | -0.168 | 0.0062 | -0.029 | -27.1
-2.5 | -0.105 | 0.00619 | -0.03 | -16.905
-2 | -0.041 | 0.00605 | -0.031 | -6.795
-1.5 | 0.023 | 0.00496 | -0.033 | 4.576
-1 | 0.087 | 0.00491 | -0.034 | 17.636
-0.5 | 0.151 | 0.00489 | -0.035 | 30.771
0 | 0.216 | 0.00456 | -0.036 | 47.433
0.5 | 0.281 | 0.00465 | -0.037 | 60.365
1 | 0.345 | 0.00508 | -0.039 | 67.914
1.5 | 0.409 | 0.00524 | -0.04 | 78.07
2 | 0.474 | 0.0056 | -0.041 | 84.636
2.5 | 0.538 | 0.00593 | -0.042 | 90.736
3 | 0.603 | 0.00619 | -0.044 | 97.318
3.5 | 0.665 | 0.00668 | -0.045 | 99.461
4 | 0.728 | 0.00698 | -0.046 | 104.376
4.5 | 0.791 | 0.00733 | -0.047 | 107.864
5 | 0.853 | 0.00801 | -0.049 | 106.555
5.5 | 0.914 | 0.00825 | -0.05 | 110.796
6 | 0.975 | 0.00897 | -0.051 | 108.63
6.5 | 1.034 | 0.00884 | -0.052 | 116.87
7 | 1.091 | 0.00924 | -0.053 | 118.124
7.5 | 1.147 | 0.00963 | -0.055 | 119.071
8 | 1.199 | 0.01008 | -0.056 | 118.882
8.5 | 1.248 | 0.01113 | -0.057 | 112.144
9 | 1.294 | 0.01162 | -0.058 | 111.377
9.5 | 1.336 | 0.01215 | -0.059 | 109.969
10 | 1.346 | 0.01323 | -0.059 | 101.705
10.5 | 1.375 | 0.01424 | -0.06 | 96.54
11 | 1.399 | 0.01483 | -0.061 | 94.33
11.5 | 1.416 | 0.01607 | -0.062 | 88.098
12 | 1.427 | 0.01707 | -0.063 | 83.62
12.5 | 1.432 | 0.01806 | -0.064 | 79.304
13 | 1.43 | 0.01928 | -0.065 | 74.171
13.5 | 1.42 | 0.02066 | -0.066 | 68.748
14 | 1.403 | 0.022 | -0.066 | 63.789
14.5 | 1.379 | 0.02374 | -0.067 | 58.098
15 | 1.348 | 0.02611 | -0.068 | 51.604
15.5 | 1.309 | 0.02817 | -0.069 | 46.48
16 | 1.264 | 0.03091 | -0.069 | 40.903
16.5 | 1.213 | 0.03406 | -0.07 | 35.617
17 | 1.157 | 0.03658 | -0.07 | 31.64
17.5 | 1.095 | 0.04052 | -0.071 | 27.016

## 134. Re 16M Mach 0.25 (2)
BIGFOIL.COM POLAR EXPORT
GA 40A217
GA 40A217 |  |  |  | Cl Max: | 1.7336 | at alpha= | 20 | deg
XFOIL ncrit=9 |  |  |  | L/D Max: | 114.185 | at alpha= | 6.5 | deg
Re: | 16000000 |  |  | Cd Min: | 0.06229 | at alpha= | 20 | deg
Mach: | 0.25 |  |  | Cl=0 at alpha= | -1.8871 | deg
|  |  |  | @ Cl=0.1, Cd= | 0.0045987
|  |  |  | @ Cl=0.4, Cd= | 0.0039541
|  |  |  | @ Cl=0.6, Cd= | 0.0054659
alpha (deg) | Cl | Cd | Cm | Cl/Cd
-19.5 | -1.3127 | 0.04981 | -0.1099 | -26.3541
-19 | -1.3274 | 0.04294 | -0.1112 | -30.9129
-18.5 | -1.3269 | 0.03797 | -0.111 | -34.946
-18 | -1.3272 | 0.03336 | -0.1098 | -39.7842
-17.5 | -1.3323 | 0.02886 | -0.1075 | -46.1642
-17 | -1.3137 | 0.02618 | -0.1051 | -50.1795
-16.5 | -1.2957 | 0.02372 | -0.1022 | -54.6248
-16 | -1.2805 | 0.02126 | -0.0986 | -60.2305
-15.5 | -1.2621 | 0.01915 | -0.0947 | -65.906
-15 | -1.2381 | 0.01745 | -0.0908 | -70.9513
-14.5 | -1.2072 | 0.01619 | -0.0872 | -74.5645
-14 | -1.183 | 0.01475 | -0.0827 | -80.2034
-13.5 | -1.154 | 0.01363 | -0.0783 | -84.6662
-13 | -1.1235 | 0.01268 | -0.0738 | -88.6041
-12.5 | -1.0927 | 0.01185 | -0.069 | -92.211
-12 | -1.0603 | 0.01116 | -0.0642 | -95.009
-11.5 | -1.0268 | 0.01058 | -0.0593 | -97.051
-11 | -0.9936 | 0.01007 | -0.054 | -98.6693
-10.5 | -0.9542 | 0.0097 | -0.0499 | -98.3711
-10 | -0.9066 | 0.00929 | -0.0474 | -97.5888
-9.5 | -0.859 | 0.00883 | -0.0449 | -97.282
-9 | -0.8088 | 0.00844 | -0.043 | -95.8294
-8.5 | -0.7559 | 0.0081 | -0.0417 | -93.321
-8 | -0.7018 | 0.0078 | -0.0406 | -89.9744
-7.5 | -0.6475 | 0.00751 | -0.0396 | -86.2184
-7 | -0.5923 | 0.00722 | -0.0389 | -82.036
-6.5 | -0.5357 | 0.00698 | -0.0384 | -76.7479
-6 | -0.4793 | 0.00674 | -0.038 | -71.1128
-5.5 | -0.4222 | 0.00654 | -0.0378 | -64.5566
-5 | -0.364 | 0.00635 | -0.0378 | -57.3228
-4.5 | -0.3061 | 0.00615 | -0.0378 | -49.7724
-4 | -0.2476 | 0.006 | -0.038 | -41.2667
-3.5 | -0.1892 | 0.00585 | -0.0382 | -32.3419
-3 | -0.1303 | 0.00571 | -0.0386 | -22.8196
-2.5 | -0.0712 | 0.00556 | -0.039 | -12.8058
-2 | -0.0124 | 0.00539 | -0.0393 | -2.3006
-1.5 | 0.0425 | 0.00501 | -0.039 | 8.483
-1 | 0.0968 | 0.00463 | -0.0386 | 20.9071
-0.5 | 0.1499 | 0.00411 | -0.0381 | 36.472
0 | 0.2024 | 0.00368 | -0.0374 | 55
0.5 | 0.2609 | 0.00352 | -0.0378 | 74.1193
1 | 0.3196 | 0.00353 | -0.0382 | 90.5382
1.5 | 0.3742 | 0.00383 | -0.0379 | 97.7023
2.5 | 0.4844 | 0.00436 | -0.0374 | 111.1009
3 | 0.5373 | 0.00473 | -0.0368 | 113.5941
3.5 | 0.5861 | 0.00527 | -0.0354 | 111.2144
4 | 0.6315 | 0.00591 | -0.0333 | 106.8528
4.5 | 0.681 | 0.00632 | -0.032 | 107.7532
5 | 0.7326 | 0.00664 | -0.031 | 110.3313
5.5 | 0.7824 | 0.00695 | -0.0297 | 112.5755
6 | 0.8307 | 0.00731 | -0.028 | 113.6389
6.5 | 0.8758 | 0.00767 | -0.0257 | 114.1851
7 | 0.9132 | 0.0081 | -0.0219 | 112.7407
7.5 | 0.9417 | 0.00849 | -0.0162 | 110.9187
8 | 0.973 | 0.00896 | -0.0113 | 108.5938
8.5 | 1.0059 | 0.00947 | -0.007 | 106.2196
9 | 1.0385 | 0.01006 | -0.0029 | 103.2306
9.5 | 1.0712 | 0.01077 | 0.0009 | 99.4615
10 | 1.1026 | 0.01159 | 0.0047 | 95.1337
10.5 | 1.1364 | 0.01244 | 0.008 | 91.3505
11 | 1.1673 | 0.01348 | 0.0114 | 86.595
11.5 | 1.1983 | 0.0146 | 0.0146 | 82.0753
12 | 1.2291 | 0.01579 | 0.0177 | 77.8404
12.5 | 1.2606 | 0.01699 | 0.0206 | 74.1966
13 | 1.2871 | 0.01844 | 0.0239 | 69.7993
15 | 1.5665 | 0.02686 | -0.0005 | 58.3209
15.5 | 1.5903 | 0.02936 | 0.0016 | 54.1655
16 | 1.6137 | 0.03202 | 0.0036 | 50.3966
16.5 | 1.637 | 0.03475 | 0.0054 | 47.1079
17 | 1.6604 | 0.0376 | 0.007 | 44.1596
17.5 | 1.6808 | 0.04077 | 0.0086 | 41.2264
18 | 1.6968 | 0.04435 | 0.0101 | 38.2593
18.5 | 1.7104 | 0.04828 | 0.0115 | 35.4267
19 | 1.721 | 0.05253 | 0.0126 | 32.7622
19.5 | 1.7317 | 0.05696 | 0.0135 | 30.402
20 | 1.7336 | 0.06229 | 0.0142 | 27.8311

## 135. Re 16M Mach 0.50 (1)
BIGFOIL.COM POLAR EXPORT
GA 40A217
GA 40A217 |  |  |  | Cl Max: | 1.263 | at alpha= | 8.5 | deg
JavaFoil+Calcfoil stall+Eppler ext transition |  |  |  | L/D Max: | 104.787 | at alpha= | 5.5 | deg
Re: | 16000000 |  |  | Cd Min: | 0.00474 | at alpha= | 0 | deg
Mach: | 0.5 |  |  | Cl=0 at alpha= | -1.6761 | deg
|  |  |  | @ Cl=0.1, Cd= | 0.0050849
|  |  |  | @ Cl=0.4, Cd= | 0.0053861
|  |  |  | @ Cl=0.6, Cd= | 0.0064372
alpha (deg) | Cl | Cd | Cm | Cl/Cd
-20 | -1.038 | 0.17894 | 0.006 | -5.8
-19.5 | -1.009 | 0.17137 | 0.006 | -5.89
-19 | -0.982 | 0.16825 | 0.005 | -5.836
-18.5 | -0.962 | 0.14365 | 0.005 | -6.693
-18 | -0.945 | 0.1199 | 0.004 | -7.883
-17.5 | -0.92 | 0.1114 | 0.003 | -8.258
-17 | -0.889 | 0.10822 | 0.003 | -8.217
-16.5 | -0.856 | 0.10761 | 0.002 | -7.955
-16 | -0.821 | 0.1087 | 0.001 | -7.556
-15.5 | -0.79 | 0.10662 | 0 | -7.406
-15 | -0.759 | 0.10421 | -0.001 | -7.287
-14.5 | -0.73 | 0.09885 | -0.001 | -7.387
-14 | -0.702 | 0.09574 | -0.002 | -7.335
-13.5 | -0.676 | 0.09249 | -0.003 | -7.312
-13 | -0.648 | 0.08634 | -0.003 | -7.507
-12.5 | -0.623 | 0.0771 | -0.004 | -8.085
-12 | -0.677 | 0.02543 | -0.008 | -26.61
-11.5 | -0.657 | 0.01972 | -0.009 | -33.339
-11 | -0.634 | 0.01641 | -0.01 | -38.636
-10.5 | -0.606 | 0.01401 | -0.012 | -43.267
-10 | -0.475 | 0.06478 | -0.006 | -7.328
-9.5 | -0.533 | 0.01402 | -0.014 | -38.047
-9 | -0.509 | 0.01147 | -0.016 | -44.414
-8.5 | -0.48 | 0.00988 | -0.017 | -48.536
-8 | -0.437 | 0.01178 | -0.018 | -37.046
-7.5 | -0.41 | 0.00991 | -0.02 | -41.351
-7 | -0.569 | 0.00928 | -0.021 | -61.272
-6.5 | -0.585 | 0.00877 | -0.023 | -66.663
-6 | -0.556 | 0.00861 | -0.024 | -64.538
-5.5 | -0.509 | 0.00814 | -0.025 | -62.544
-5 | -0.453 | 0.00771 | -0.027 | -58.718
-4.5 | -0.391 | 0.00741 | -0.028 | -52.73
-4 | -0.325 | 0.00706 | -0.029 | -46.034
-3.5 | -0.257 | 0.0068 | -0.031 | -37.753
-3 | -0.187 | 0.00655 | -0.032 | -28.564
-2.5 | -0.117 | 0.00639 | -0.034 | -18.281
-2 | -0.046 | 0.00618 | -0.035 | -7.419
-1.5 | 0.025 | 0.00522 | -0.036 | 4.862
-1 | 0.097 | 0.00509 | -0.038 | 19.03
-0.5 | 0.168 | 0.00497 | -0.039 | 33.884
0 | 0.242 | 0.00474 | -0.04 | 51.032
0.5 | 0.314 | 0.00484 | -0.042 | 64.771
1 | 0.386 | 0.00532 | -0.043 | 72.488
1.5 | 0.458 | 0.00566 | -0.045 | 80.85
2 | 0.53 | 0.00599 | -0.046 | 88.512
2.5 | 0.602 | 0.00645 | -0.047 | 93.315
3 | 0.674 | 0.00688 | -0.049 | 97.874
3.5 | 0.742 | 0.0075 | -0.05 | 98.888
4 | 0.812 | 0.00832 | -0.051 | 97.711
4.5 | 0.882 | 0.0088 | -0.053 | 100.215
5 | 0.95 | 0.00926 | -0.054 | 102.606
5.5 | 1.016 | 0.0097 | -0.056 | 104.787
6 | 1.08 | 0.01071 | -0.057 | 100.83
6.5 | 1.141 | 0.01131 | -0.058 | 100.855
7 | 1.173 | 0.01237 | -0.058 | 94.787
7.5 | 1.217 | 0.01298 | -0.059 | 93.766
8 | 1.25 | 0.01385 | -0.061 | 90.231
8.5 | 1.263 | 0.01551 | -0.062 | 81.481
9 | 1.247 | 0.01685 | -0.063 | 73.973
9.5 | 1.155 | 0.01844 | -0.064 | 62.646
10 | 0.796 | 0.02052 | -0.065 | 38.796
10.5 | 0.829 | 0.02121 | -0.066 | 39.098
11 | 0.858 | 0.02391 | -0.067 | 35.872
11.5 | 0.887 | 0.02579 | -0.067 | 34.414
12 | 0.913 | 0.0295 | -0.068 | 30.949
12.5 | 0.941 | 0.03292 | -0.069 | 28.575
13 | 0.961 | 0.03954 | -0.068 | 24.307
13.5 | 0.878 | 0.09756 | -0.048 | 9.003

## 136. Re 16M Mach 0.50 (2)
BIGFOIL.COM POLAR EXPORT
GA 40A217
GA 40A217 |  |  |  | Cl Max: | 1.3355 | at alpha= | 13 | deg
XFOIL ncrit=9 |  |  |  | L/D Max: | 131.906 | at alpha= | 2.5 | deg
Re: | 16000000 |  |  | Cd Min: | 0.14653 | at alpha= | 18 | deg
Mach: | 0.5 |  |  | Cl=0 at alpha= | -1.9637 | deg
|  |  |  | @ Cl=0.1, Cd= | 0.0049147
|  |  |  | @ Cl=0.4, Cd= | 0.0035963
|  |  |  | @ Cl=0.6, Cd= | 0.0046297
alpha (deg) | Cl | Cd | Cm | Cl/Cd
-13 | -0.4452 | 0.08487 | -0.0994 | -5.2457
-12.5 | -0.4563 | 0.0723 | -0.1075 | -6.3112
-11.5 | -0.5064 | 0.0505 | -0.1213 | -10.0277
-11 | -0.5435 | 0.04163 | -0.1239 | -13.0555
-10.5 | -0.5797 | 0.03439 | -0.123 | -16.8566
-10 | -0.6147 | 0.02824 | -0.1189 | -21.767
-9.5 | -0.6495 | 0.02253 | -0.1118 | -28.8282
-9 | -0.6744 | 0.01727 | -0.1027 | -39.0504
-8.5 | -0.6867 | 0.01288 | -0.0925 | -53.3152
-8 | -0.6988 | 0.0102 | -0.0798 | -68.5098
-7.5 | -0.6883 | 0.00894 | -0.0679 | -76.9911
-7 | -0.6496 | 0.00825 | -0.0603 | -78.7394
-6.5 | -0.5927 | 0.00778 | -0.0561 | -76.1825
-6 | -0.5314 | 0.00738 | -0.0531 | -72.0054
-5.5 | -0.4675 | 0.00706 | -0.0509 | -66.2181
-5 | -0.4031 | 0.00678 | -0.0492 | -59.4543
-4.5 | -0.3376 | 0.00656 | -0.048 | -51.4634
-4 | -0.2717 | 0.00632 | -0.0471 | -42.9905
-3.5 | -0.2048 | 0.00612 | -0.0467 | -33.4641
-3 | -0.1381 | 0.00593 | -0.0464 | -23.2884
-2.5 | -0.0712 | 0.00578 | -0.0463 | -12.3183
-2 | -0.0047 | 0.00564 | -0.0463 | -0.83333
-1.5 | 0.0601 | 0.00538 | -0.0461 | 11.171
-1 | 0.1167 | 0.00472 | -0.0446 | 24.7246
-0.5 | 0.1735 | 0.00407 | -0.0432 | 42.629
0 | 0.2338 | 0.00367 | -0.0424 | 63.7057
0.5 | 0.3007 | 0.00354 | -0.0428 | 84.9435
1 | 0.3694 | 0.00356 | -0.0435 | 103.764
1.5 | 0.4369 | 0.00364 | -0.0439 | 120.0275
2 | 0.4978 | 0.00399 | -0.0431 | 124.7619
2.5 | 0.5606 | 0.00425 | -0.0425 | 131.9059
3 | 0.6156 | 0.00478 | -0.0405 | 128.7866
3.5 | 0.6645 | 0.00543 | -0.0372 | 122.3757
4 | 0.7004 | 0.00628 | -0.0314 | 111.5287
4.5 | 0.7424 | 0.00685 | -0.0267 | 108.3796
5 | 0.7699 | 0.00731 | -0.0188 | 105.3215
5.5 | 0.7994 | 0.00793 | -0.0116 | 100.8071
6 | 0.8322 | 0.00861 | -0.0054 | 96.6551
6.5 | 0.8588 | 0.00968 | 0.0012 | 88.719
7 | 0.8842 | 0.01104 | 0.0074 | 80.0906
7.5 | 0.9161 | 0.0124 | 0.0125 | 73.879
8 | 0.9532 | 0.01371 | 0.0168 | 69.5259
8.5 | 0.9905 | 0.01507 | 0.0209 | 65.7266
9 | 1.0282 | 0.01655 | 0.025 | 62.1269
9.5 | 1.0646 | 0.01814 | 0.0291 | 58.688
10 | 1.1035 | 0.01975 | 0.0329 | 55.8734
10.5 | 1.143 | 0.02148 | 0.0366 | 53.2123
11 | 1.1793 | 0.0235 | 0.0404 | 50.183
11.5 | 1.2197 | 0.02549 | 0.0439 | 47.8501
12 | 1.2573 | 0.02783 | 0.0473 | 45.1779
12.5 | 1.2963 | 0.03034 | 0.0505 | 42.7258
13 | 1.3355 | 0.03362 | 0.0525 | 39.7234
13.5 | 1.2526 | 0.02414 | 0.0522 | 51.889
14 | 1.2516 | 0.0304 | 0.0554 | 41.1711
14.5 | 1.2347 | 0.03833 | 0.058 | 32.2124
16 | 1.242 | 0.09708 | 0.0249 | 12.7936
16.5 | 1.2049 | 0.10965 | 0.0193 | 10.9886
17 | 1.1749 | 0.1219 | 0.013 | 9.6382
17.5 | 1.15 | 0.13412 | 0.0062 | 8.5744
18 | 1.1261 | 0.14653 | -0.0012 | 7.6851

## 137. Re 18M Mach 0.00 (1)
BIGFOIL.COM POLAR EXPORT
GA 40A217
GA 40A217 |  |  |  | Cl Max: | 1.52 | at alpha= | 14.5 | deg
JavaFoil+Calcfoil stall+Eppler ext transition |  |  |  | L/D Max: | 125.979 | at alpha= | 9 | deg
Re: | 18000000 |  |  | Cd Min: | 0.00485 | at alpha= | 0 | deg
Mach: | 0 |  |  | Cl=0 at alpha= | -1.6774 | deg
|  |  |  | @ Cl=0.1, Cd= | 0.0048881
|  |  |  | @ Cl=0.4, Cd= | 0.0053665
|  |  |  | @ Cl=0.6, Cd= | 0.0062315
alpha (deg) | Cl | Cd | Cm | Cl/Cd
-18.5 | -0.739 | 0.08667 | 0.005 | -8.53
-18 | -0.796 | 0.05051 | 0.005 | -15.753
-17.5 | -0.813 | 0.04818 | 0.004 | -16.885
-17 | -0.856 | 0.03189 | 0.003 | -26.839
-16.5 | -0.88 | 0.02658 | 0.002 | -33.108
-16 | -0.901 | 0.02316 | 0.001 | -38.888
-15.5 | -0.918 | 0.02045 | 0 | -44.888
-15 | -0.932 | 0.0185 | -0.001 | -50.4
-14.5 | -0.943 | 0.01701 | -0.002 | -55.437
-14 | -0.954 | 0.01489 | -0.003 | -64.062
-13.5 | -0.958 | 0.01382 | -0.004 | -69.336
-13 | -0.958 | 0.01262 | -0.005 | -75.951
-12.5 | -0.956 | 0.01171 | -0.006 | -81.7
-12 | -0.949 | 0.01145 | -0.007 | -82.929
-11.5 | -0.935 | 0.01023 | -0.008 | -91.409
-11 | -0.916 | 0.00985 | -0.009 | -93.018
-10.5 | -0.892 | 0.00941 | -0.01 | -94.881
-10 | -0.865 | 0.00928 | -0.012 | -93.133
-9.5 | -0.833 | 0.00856 | -0.013 | -97.353
-9 | -0.797 | 0.00864 | -0.014 | -92.295
-8.5 | -0.758 | 0.00831 | -0.015 | -91.222
-8 | -0.715 | 0.00801 | -0.016 | -89.243
-7.5 | -0.669 | 0.00768 | -0.017 | -87.041
-7 | -0.62 | 0.0071 | -0.018 | -87.272
-6.5 | -0.568 | 0.00733 | -0.02 | -77.499
-6 | -0.515 | 0.00681 | -0.021 | -75.611
-5.5 | -0.459 | 0.00689 | -0.022 | -66.643
-5 | -0.402 | 0.00659 | -0.023 | -60.987
-4.5 | -0.344 | 0.00639 | -0.024 | -53.75
-4 | -0.284 | 0.0064 | -0.026 | -44.362
-3.5 | -0.224 | 0.00626 | -0.027 | -35.728
-3 | -0.163 | 0.00594 | -0.028 | -27.387
-2.5 | -0.101 | 0.00595 | -0.029 | -17.052
-2 | -0.04 | 0.00588 | -0.03 | -6.769
-1.5 | 0.022 | 0.00506 | -0.031 | 4.349
-1 | 0.084 | 0.00487 | -0.033 | 17.22
-0.5 | 0.146 | 0.00494 | -0.034 | 29.545
0 | 0.209 | 0.00485 | -0.035 | 43.158
0.5 | 0.272 | 0.00501 | -0.036 | 54.245
1 | 0.334 | 0.00509 | -0.037 | 65.616
1.5 | 0.396 | 0.00535 | -0.039 | 74.081
2 | 0.459 | 0.00561 | -0.04 | 81.727
2.5 | 0.521 | 0.00583 | -0.041 | 89.32
3 | 0.583 | 0.00612 | -0.042 | 95.344
3.5 | 0.644 | 0.00652 | -0.043 | 98.713
4 | 0.705 | 0.0067 | -0.045 | 105.228
4.5 | 0.766 | 0.00729 | -0.046 | 105.131
5 | 0.827 | 0.00733 | -0.047 | 112.846
5.5 | 0.886 | 0.0078 | -0.048 | 113.596
6 | 0.945 | 0.00849 | -0.049 | 111.323
6.5 | 1.003 | 0.00835 | -0.051 | 120.159
7 | 1.06 | 0.00868 | -0.052 | 122.158
7.5 | 1.115 | 0.00903 | -0.053 | 123.422
8 | 1.168 | 0.00941 | -0.054 | 124.072
8.5 | 1.218 | 0.01034 | -0.055 | 117.806
9 | 1.266 | 0.01005 | -0.056 | 125.979
9.5 | 1.312 | 0.01141 | -0.057 | 115.008
10 | 1.354 | 0.01161 | -0.059 | 116.62
10.5 | 1.394 | 0.01211 | -0.06 | 115.07
11 | 1.43 | 0.01288 | -0.061 | 110.981
11.5 | 1.432 | 0.01379 | -0.061 | 103.812
12 | 1.457 | 0.01465 | -0.061 | 99.432
12.5 | 1.478 | 0.01558 | -0.062 | 94.844
13 | 1.495 | 0.01648 | -0.063 | 90.699
13.5 | 1.507 | 0.01741 | -0.064 | 86.604
14 | 1.516 | 0.01847 | -0.065 | 82.056
14.5 | 1.52 | 0.01946 | -0.066 | 78.119
15 | 1.519 | 0.02096 | -0.067 | 72.472
15.5 | 1.515 | 0.02247 | -0.067 | 67.443
16 | 1.509 | 0.02396 | -0.068 | 62.954
16.5 | 1.499 | 0.02535 | -0.069 | 59.121
17 | 1.485 | 0.02724 | -0.07 | 54.498
17.5 | 1.467 | 0.02977 | -0.07 | 49.266
18 | 1.447 | 0.03193 | -0.071 | 45.321
18.5 | 1.425 | 0.03431 | -0.071 | 41.539
19 | 1.4 | 0.03727 | -0.072 | 37.56
19.5 | 1.373 | 0.04028 | -0.073 | 34.09

## 138. Re 18M Mach 0.00 (2)
BIGFOIL.COM POLAR EXPORT
GA 40A217
GA 40A217 |  |  |  | Cl Max: | 1.7705 | at alpha= | 20 | deg
XFOIL ncrit=9 |  |  |  | L/D Max: | 118.409 | at alpha= | 8 | deg
Re: | 18000000 |  |  | Cd Min: | 0.04506 | at alpha= | 20 | deg
Mach: | 0 |  |  | Cl=0 at alpha= | -1.8586 | deg
|  |  |  | @ Cl=0.1, Cd= | 0.0045683
|  |  |  | @ Cl=0.4, Cd= | 0.0041281
|  |  |  | @ Cl=0.6, Cd= | 0.005708
alpha (deg) | Cl | Cd | Cm | Cl/Cd
-20 | -1.4699 | 0.02846 | -0.0917 | -51.6479
-19.5 | -1.4508 | 0.0265 | -0.0902 | -54.7472
-19 | -1.4383 | 0.02412 | -0.088 | -59.631
-18.5 | -1.4149 | 0.02252 | -0.0863 | -62.8286
-18 | -1.3963 | 0.02069 | -0.0839 | -67.4867
-17.5 | -1.3904 | 0.01833 | -0.0799 | -75.8538
-17 | -1.3541 | 0.01761 | -0.0785 | -76.8938
-16.5 | -1.3292 | 0.01638 | -0.0757 | -81.1477
-16 | -1.3063 | 0.01516 | -0.0724 | -86.1675
-15.5 | -1.2836 | 0.014 | -0.0687 | -91.6857
-15 | -1.2563 | 0.01314 | -0.0653 | -95.6088
-14.5 | -1.2229 | 0.01255 | -0.0625 | -97.4422
-14 | -1.1973 | 0.01177 | -0.0583 | -101.7247
-13.5 | -1.1661 | 0.01121 | -0.0546 | -104.0232
-13 | -1.1334 | 0.01078 | -0.051 | -105.1391
-12.5 | -1.1029 | 0.01032 | -0.0466 | -106.8702
-12 | -1.0675 | 0.00998 | -0.0431 | -106.9639
-11 | -0.9785 | 0.00923 | -0.0398 | -106.013
-10.5 | -0.9319 | 0.00888 | -0.0384 | -104.9437
-10 | -0.8837 | 0.00852 | -0.0374 | -103.7207
-9.5 | -0.835 | 0.00818 | -0.0364 | -102.0782
-9 | -0.7841 | 0.00791 | -0.0358 | -99.1277
-8.5 | -0.732 | 0.00764 | -0.0354 | -95.8115
-8 | -0.6803 | 0.00736 | -0.035 | -92.4321
-7.5 | -0.6275 | 0.00712 | -0.0347 | -88.132
-7 | -0.5734 | 0.0069 | -0.0347 | -83.1014
-6.5 | -0.519 | 0.00668 | -0.0347 | -77.6946
-6 | -0.4646 | 0.00648 | -0.0347 | -71.6975
-5.5 | -0.4093 | 0.00631 | -0.0348 | -64.8653
-5 | -0.3535 | 0.00613 | -0.0351 | -57.6672
-4.5 | -0.2975 | 0.00595 | -0.0354 | -50
-4 | -0.2412 | 0.00582 | -0.0358 | -41.4433
-3.5 | -0.1848 | 0.00568 | -0.0361 | -32.5352
-3 | -0.128 | 0.00555 | -0.0366 | -23.0631
-2.5 | -0.071 | 0.0054 | -0.0371 | -13.1481
-1.5 | 0.0397 | 0.00498 | -0.0375 | 7.9719
-1 | 0.0933 | 0.00462 | -0.0374 | 20.1948
-0.5 | 0.1451 | 0.00422 | -0.037 | 34.3839
0 | 0.1954 | 0.00366 | -0.0363 | 53.388
0.5 | 0.2505 | 0.00354 | -0.0365 | 70.7627
1 | 0.3043 | 0.00367 | -0.0364 | 82.9155
1.5 | 0.3558 | 0.004 | -0.0359 | 88.95
2 | 0.411 | 0.00416 | -0.0361 | 98.7981
2.5 | 0.4631 | 0.00447 | -0.0358 | 103.6018
3.5 | 0.5621 | 0.00534 | -0.0342 | 105.2622
4 | 0.6105 | 0.00581 | -0.0332 | 105.0775
4.5 | 0.6612 | 0.00612 | -0.0326 | 108.0392
5 | 0.7121 | 0.00642 | -0.032 | 110.919
5.5 | 0.7627 | 0.00668 | -0.0315 | 114.1766
6 | 0.8115 | 0.007 | -0.0306 | 115.9286
6.5 | 0.8591 | 0.00731 | -0.0294 | 117.5239
7 | 0.9035 | 0.0077 | -0.0277 | 117.3377
7.5 | 0.9476 | 0.00803 | -0.0259 | 118.0075
8 | 0.9899 | 0.00836 | -0.0238 | 118.4091
8.5 | 1.0194 | 0.00866 | -0.019 | 117.7136
9 | 1.0526 | 0.00902 | -0.0151 | 116.6962
9.5 | 1.0834 | 0.00948 | -0.0111 | 114.2827
10 | 1.1153 | 0.00997 | -0.0074 | 111.8656
10.5 | 1.1473 | 0.01053 | -0.0041 | 108.9554
11 | 1.1772 | 0.0112 | -0.0006 | 105.1071
11.5 | 1.2064 | 0.01199 | 0.0027 | 100.6172
12 | 1.2365 | 0.01283 | 0.0057 | 96.3757
12.5 | 1.2671 | 0.01371 | 0.0084 | 92.4216
13 | 1.2945 | 0.01476 | 0.0114 | 87.7033
13.5 | 1.32 | 0.01585 | 0.0145 | 83.2808
14 | 1.4038 | 0.01707 | 0.0051 | 82.2378
14.5 | 1.5289 | 0.01876 | -0.0134 | 81.4979
15 | 1.5366 | 0.02027 | -0.0073 | 75.8066
15.5 | 1.5912 | 0.02213 | -0.0115 | 71.9024
16 | 1.6173 | 0.02393 | -0.0099 | 67.5846
16.5 | 1.6378 | 0.02621 | -0.0081 | 62.4876
17 | 1.6617 | 0.0283 | -0.0067 | 58.7173
17.5 | 1.6852 | 0.0305 | -0.0054 | 55.2525
18 | 1.7073 | 0.03287 | -0.0043 | 51.941
18.5 | 1.727 | 0.03548 | -0.0032 | 48.6753
19 | 1.7449 | 0.03833 | -0.0021 | 45.5231
19.5 | 1.7604 | 0.04141 | -0.0011 | 42.5115
20 | 1.7705 | 0.04506 | -0.0001 | 39.2921

## 139. Re 18M Mach 0.10 (1)
BIGFOIL.COM POLAR EXPORT
GA 40A217
GA 40A217 |  |  |  | Cl Max: | 1.505 | at alpha= | 14.5 | deg
JavaFoil+Calcfoil stall+Eppler ext transition |  |  |  | L/D Max: | 123.69 | at alpha= | 8 | deg
Re: | 18000000 |  |  | Cd Min: | 0.00488 | at alpha= | 0 | deg
Mach: | 0.1 |  |  | Cl=0 at alpha= | -1.6774 | deg
|  |  |  | @ Cl=0.1, Cd= | 0.0049149
|  |  |  | @ Cl=0.4, Cd= | 0.0053967
|  |  |  | @ Cl=0.6, Cd= | 0.0062526
alpha (deg) | Cl | Cd | Cm | Cl/Cd
-18 | -0.709 | 0.08081 | 0.004 | -8.773
-17.5 | -0.76 | 0.05176 | 0.004 | -14.679
-17 | -0.799 | 0.03779 | 0.003 | -21.135
-16.5 | -0.83 | 0.02976 | 0.002 | -27.893
-16 | -0.857 | 0.02504 | 0.001 | -34.216
-15.5 | -0.877 | 0.02213 | 0 | -39.647
-15 | -0.897 | 0.0196 | -0.001 | -45.768
-14.5 | -0.912 | 0.01772 | -0.002 | -51.482
-14 | -0.928 | 0.01542 | -0.003 | -60.168
-13.5 | -0.936 | 0.01421 | -0.004 | -65.84
-13 | -0.939 | 0.01294 | -0.005 | -72.604
-12.5 | -0.939 | 0.01205 | -0.006 | -77.991
-12 | -0.936 | 0.01167 | -0.007 | -80.163
-11.5 | -0.927 | 0.01036 | -0.008 | -89.438
-11 | -0.909 | 0.00996 | -0.009 | -91.299
-10.5 | -0.888 | 0.00953 | -0.011 | -93.122
-10 | -0.862 | 0.00939 | -0.012 | -91.82
-9.5 | -0.831 | 0.00905 | -0.013 | -91.824
-9 | -0.797 | 0.00873 | -0.014 | -91.311
-8.5 | -0.758 | 0.00841 | -0.015 | -90.216
-8 | -0.716 | 0.00826 | -0.016 | -86.645
-7.5 | -0.67 | 0.00768 | -0.017 | -87.321
-7 | -0.622 | 0.00718 | -0.019 | -86.635
-6.5 | -0.57 | 0.00741 | -0.02 | -76.965
-6 | -0.517 | 0.00679 | -0.021 | -76.157
-5.5 | -0.461 | 0.0068 | -0.022 | -67.836
-5 | -0.404 | 0.00656 | -0.023 | -61.567
-4.5 | -0.345 | 0.00643 | -0.024 | -53.653
-4 | -0.285 | 0.00647 | -0.026 | -44.147
-3.5 | -0.225 | 0.0061 | -0.027 | -36.821
-3 | -0.164 | 0.00601 | -0.028 | -27.21
-2.5 | -0.102 | 0.006 | -0.029 | -16.97
-2 | -0.04 | 0.00594 | -0.03 | -6.737
-1.5 | 0.022 | 0.00502 | -0.032 | 4.402
-1 | 0.084 | 0.00492 | -0.033 | 17.141
-0.5 | 0.147 | 0.0049 | -0.034 | 29.886
0 | 0.21 | 0.00488 | -0.035 | 43.086
0.5 | 0.273 | 0.00498 | -0.036 | 54.824
1 | 0.336 | 0.00513 | -0.038 | 65.424
1.5 | 0.398 | 0.00539 | -0.039 | 73.883
2 | 0.461 | 0.0056 | -0.04 | 82.299
2.5 | 0.524 | 0.00583 | -0.041 | 89.803
3 | 0.586 | 0.00617 | -0.042 | 95.094
3.5 | 0.647 | 0.00653 | -0.044 | 99.011
4 | 0.709 | 0.00678 | -0.045 | 104.473
4.5 | 0.77 | 0.00738 | -0.046 | 104.37
5 | 0.831 | 0.0073 | -0.047 | 113.763
5.5 | 0.891 | 0.00788 | -0.048 | 112.952
6 | 0.95 | 0.00849 | -0.05 | 111.856
6.5 | 1.008 | 0.00842 | -0.051 | 119.723
7 | 1.065 | 0.00873 | -0.052 | 122.021
7.5 | 1.12 | 0.00911 | -0.053 | 122.925
8 | 1.172 | 0.00948 | -0.054 | 123.69
8.5 | 1.223 | 0.01042 | -0.055 | 117.377
9 | 1.271 | 0.01043 | -0.057 | 121.835
9.5 | 1.316 | 0.01125 | -0.058 | 116.959
10 | 1.358 | 0.01173 | -0.059 | 115.779
10.5 | 1.396 | 0.01226 | -0.06 | 113.886
11 | 1.431 | 0.01305 | -0.061 | 109.706
11.5 | 1.431 | 0.01409 | -0.061 | 101.54
12 | 1.454 | 0.01489 | -0.062 | 97.666
12.5 | 1.474 | 0.01585 | -0.063 | 92.964
13 | 1.488 | 0.0169 | -0.063 | 88.055
13.5 | 1.499 | 0.01778 | -0.064 | 84.302
14 | 1.504 | 0.01891 | -0.065 | 79.568
14.5 | 1.505 | 0.01994 | -0.066 | 75.501
15 | 1.501 | 0.02159 | -0.067 | 69.534
15.5 | 1.494 | 0.02321 | -0.068 | 64.365
16 | 1.483 | 0.02465 | -0.068 | 60.17
16.5 | 1.469 | 0.02614 | -0.069 | 56.205
17 | 1.451 | 0.02816 | -0.07 | 51.518
17.5 | 1.428 | 0.03084 | -0.07 | 46.311
18 | 1.404 | 0.03322 | -0.071 | 42.271
18.5 | 1.377 | 0.03588 | -0.072 | 38.387
19 | 1.347 | 0.03904 | -0.072 | 34.505
19.5 | 1.315 | 0.04262 | -0.073 | 30.863

## 140. Re 18M Mach 0.10 (2)
BIGFOIL.COM POLAR EXPORT
GA 40A217
GA 40A217 |  |  |  | Cl Max: | 1.7695 | at alpha= | 20 | deg
XFOIL ncrit=9 |  |  |  | L/D Max: | 117.912 | at alpha= | 8 | deg
Re: | 18000000 |  |  | Cd Min: | 0.04719 | at alpha= | 20 | deg
Mach: | 0.1 |  |  | Cl=0 at alpha= | -1.8706 | deg
|  |  |  | @ Cl=0.1, Cd= | 0.0045746
|  |  |  | @ Cl=0.4, Cd= | 0.0041132
|  |  |  | @ Cl=0.6, Cd= | 0.0056913
alpha (deg) | Cl | Cd | Cm | Cl/Cd
-20 | -1.461 | 0.03087 | -0.0957 | -47.3275
-19.5 | -1.4425 | 0.02857 | -0.0944 | -50.49
-19 | -1.4311 | 0.02592 | -0.0924 | -55.2122
-18.5 | -1.4091 | 0.02405 | -0.0906 | -58.5904
-18 | -1.392 | 0.02199 | -0.0882 | -63.3015
-17.5 | -1.3874 | 0.01941 | -0.0843 | -71.4786
-17 | -1.3519 | 0.01855 | -0.0827 | -72.8787
-16.5 | -1.327 | 0.01721 | -0.0799 | -77.1063
-16 | -1.3039 | 0.01588 | -0.0765 | -82.1096
-15.5 | -1.2814 | 0.01461 | -0.0729 | -87.707
-15 | -1.2551 | 0.01363 | -0.0692 | -92.0836
-14.5 | -1.2203 | 0.01301 | -0.0665 | -93.7971
-14 | -1.1973 | 0.01207 | -0.0619 | -99.1964
-13.5 | -1.1665 | 0.01144 | -0.0581 | -101.9668
-13 | -1.1338 | 0.01096 | -0.0543 | -103.4489
-12.5 | -1.1027 | 0.01046 | -0.05 | -105.4207
-12 | -1.0718 | 0.0101 | -0.0453 | -106.1188
-11.5 | -1.0285 | 0.00971 | -0.0432 | -105.9217
-11 | -0.9831 | 0.00934 | -0.0415 | -105.257
-10.5 | -0.9364 | 0.00898 | -0.0399 | -104.2762
-10 | -0.8882 | 0.00861 | -0.0387 | -103.1591
-9.5 | -0.8396 | 0.00825 | -0.0375 | -101.7697
-9 | -0.7886 | 0.00796 | -0.0368 | -99.0704
-8.5 | -0.7363 | 0.00768 | -0.0363 | -95.8724
-8 | -0.684 | 0.00741 | -0.0357 | -92.3077
-7.5 | -0.631 | 0.00715 | -0.0353 | -88.2517
-7 | -0.5766 | 0.00692 | -0.0352 | -83.3237
-6.5 | -0.5219 | 0.00671 | -0.0352 | -77.7794
-6 | -0.4672 | 0.0065 | -0.0351 | -71.8769
-5.5 | -0.4116 | 0.00633 | -0.0352 | -65.0237
-5 | -0.3553 | 0.00615 | -0.0355 | -57.7724
-4.5 | -0.299 | 0.00597 | -0.0357 | -50.0838
-4 | -0.2423 | 0.00583 | -0.0361 | -41.5609
-3.5 | -0.1857 | 0.00569 | -0.0364 | -32.6362
-3 | -0.1284 | 0.00556 | -0.0369 | -23.0935
-2.5 | -0.0711 | 0.00541 | -0.0374 | -13.1423
-2 | -0.0141 | 0.00526 | -0.0378 | -2.6806
-1.5 | 0.0404 | 0.005 | -0.0377 | 8.08
-1 | 0.0941 | 0.00462 | -0.0376 | 20.368
-0.5 | 0.1461 | 0.00422 | -0.0372 | 34.6209
0.5 | 0.2521 | 0.00354 | -0.0367 | 71.2147
1 | 0.3067 | 0.00364 | -0.0367 | 84.2582
1.5 | 0.3582 | 0.004 | -0.0361 | 89.55
2 | 0.4136 | 0.00415 | -0.0363 | 99.6627
2.5 | 0.466 | 0.00447 | -0.036 | 104.2506
3 | 0.5178 | 0.00482 | -0.0355 | 107.4274
3.5 | 0.5653 | 0.00534 | -0.0343 | 105.8614
4 | 0.6137 | 0.00583 | -0.0332 | 105.2659
4.5 | 0.6645 | 0.00614 | -0.0325 | 108.2248
5 | 0.7155 | 0.00644 | -0.0319 | 111.1025
6 | 0.8149 | 0.00704 | -0.0303 | 115.7528
6.5 | 0.8622 | 0.00736 | -0.029 | 117.1467
7 | 0.9064 | 0.00775 | -0.0271 | 116.9548
7.5 | 0.9504 | 0.00807 | -0.0252 | 117.7695
8 | 0.9881 | 0.00838 | -0.022 | 117.9117
8.5 | 1.0182 | 0.00873 | -0.0172 | 116.6323
9 | 1.0517 | 0.00912 | -0.0134 | 115.318
9.5 | 1.0827 | 0.00961 | -0.0093 | 112.6639
10 | 1.1143 | 0.01013 | -0.0056 | 110
10.5 | 1.147 | 0.01073 | -0.0023 | 106.8966
11 | 1.1762 | 0.01147 | 0.0013 | 102.5458
11.5 | 1.2065 | 0.01228 | 0.0045 | 98.2492
12 | 1.2368 | 0.01317 | 0.0075 | 93.9104
12.5 | 1.2671 | 0.01411 | 0.0103 | 89.8016
13 | 1.2937 | 0.01526 | 0.0134 | 84.7772
13.5 | 1.3197 | 0.01639 | 0.0165 | 80.5186
14 | 1.4134 | 0.01777 | 0.0051 | 79.5385
14.5 | 1.477 | 0.01946 | -0.0005 | 75.8993
15 | 1.5395 | 0.02117 | -0.0058 | 72.7208
15.5 | 1.5945 | 0.02294 | -0.0096 | 69.5074
16 | 1.6197 | 0.02491 | -0.0079 | 65.0221
16.5 | 1.6398 | 0.02729 | -0.006 | 60.0879
17 | 1.663 | 0.02956 | -0.0045 | 56.2585
17.5 | 1.6862 | 0.03193 | -0.0033 | 52.8093
18 | 1.7075 | 0.03446 | -0.002 | 49.5502
18.5 | 1.7268 | 0.03722 | -0.0009 | 46.3944
19 | 1.7434 | 0.04026 | 0.0003 | 43.3035
19.5 | 1.7597 | 0.04338 | 0.0013 | 40.5648
20 | 1.7695 | 0.04719 | 0.0023 | 37.4974

## 141. Re 18M Mach 0.25 (1)
BIGFOIL.COM POLAR EXPORT
GA 40A217
GA 40A217 |  |  |  | Cl Max: | 1.434 | at alpha= | 12.5 | deg
JavaFoil+Calcfoil stall+Eppler ext transition |  |  |  | L/D Max: | 122.45 | at alpha= | 8.5 | deg
Re: | 18000000 |  |  | Cd Min: | 0.00478 | at alpha= | 0 | deg
Mach: | 0.25 |  |  | Cl=0 at alpha= | -1.6797 | deg
|  |  |  | @ Cl=0.1, Cd= | 0.0049761
|  |  |  | @ Cl=0.4, Cd= | 0.0053777
|  |  |  | @ Cl=0.6, Cd= | 0.0063211
alpha (deg) | Cl | Cd | Cm | Cl/Cd
-16 | -0.428 | 0.10104 | 0.001 | -4.231
-15.5 | -0.48 | 0.09124 | 0 | -5.263
-15 | -0.534 | 0.07758 | -0.001 | -6.88
-14.5 | -0.615 | 0.04168 | -0.002 | -14.753
-14 | -0.691 | 0.02186 | -0.003 | -31.635
-13.5 | -0.736 | 0.01837 | -0.004 | -40.086
-13 | -0.775 | 0.01584 | -0.005 | -48.898
-12.5 | -0.805 | 0.01389 | -0.006 | -57.943
-12 | -0.825 | 0.0134 | -0.007 | -61.552
-11.5 | -0.839 | 0.01195 | -0.008 | -70.277
-11 | -0.848 | 0.01148 | -0.01 | -73.833
-10.5 | -0.845 | 0.0105 | -0.011 | -80.524
-10 | -0.833 | 0.00995 | -0.012 | -83.7
-9.5 | -0.814 | 0.00955 | -0.013 | -85.28
-9 | -0.789 | 0.0094 | -0.014 | -83.929
-8.5 | -0.757 | 0.00867 | -0.015 | -87.272
-8 | -0.72 | 0.00862 | -0.017 | -83.524
-7.5 | -0.678 | 0.00799 | -0.018 | -84.826
-7 | -0.631 | 0.00791 | -0.019 | -79.771
-6.5 | -0.581 | 0.0075 | -0.02 | -77.493
-6 | -0.528 | 0.00693 | -0.021 | -76.15
-5.5 | -0.472 | 0.00691 | -0.023 | -68.244
-5 | -0.414 | 0.00675 | -0.024 | -61.297
-4.5 | -0.354 | 0.00636 | -0.025 | -55.661
-4 | -0.293 | 0.00631 | -0.026 | -46.438
-3.5 | -0.231 | 0.0064 | -0.028 | -36.078
-3 | -0.168 | 0.00606 | -0.029 | -27.707
-2.5 | -0.105 | 0.00605 | -0.03 | -17.288
-2 | -0.041 | 0.00587 | -0.031 | -7.001
-1.5 | 0.023 | 0.00508 | -0.033 | 4.475
-1 | 0.087 | 0.00497 | -0.034 | 17.442
-0.5 | 0.151 | 0.005 | -0.035 | 30.114
0 | 0.216 | 0.00478 | -0.036 | 45.245
0.5 | 0.281 | 0.00498 | -0.037 | 56.328
1 | 0.345 | 0.00518 | -0.039 | 66.553
1.5 | 0.409 | 0.00541 | -0.04 | 75.676
2 | 0.474 | 0.00572 | -0.041 | 82.889
2.5 | 0.538 | 0.00593 | -0.042 | 90.748
3 | 0.603 | 0.00634 | -0.044 | 95.106
3.5 | 0.665 | 0.00673 | -0.045 | 98.705
4 | 0.728 | 0.00694 | -0.046 | 104.868
4.5 | 0.791 | 0.00722 | -0.047 | 109.575
5 | 0.853 | 0.00788 | -0.049 | 108.264
5.5 | 0.914 | 0.0081 | -0.05 | 112.807
6 | 0.975 | 0.00885 | -0.051 | 110.08
6.5 | 1.034 | 0.0087 | -0.052 | 118.801
7 | 1.091 | 0.00907 | -0.053 | 120.338
7.5 | 1.147 | 0.00948 | -0.055 | 121.014
8 | 1.199 | 0.00991 | -0.056 | 121.018
8.5 | 1.248 | 0.01019 | -0.057 | 122.45
9 | 1.294 | 0.01141 | -0.058 | 113.452
9.5 | 1.336 | 0.01193 | -0.059 | 111.997
10 | 1.374 | 0.01249 | -0.06 | 109.986
10.5 | 1.377 | 0.01365 | -0.06 | 100.841
11 | 1.4 | 0.0147 | -0.061 | 95.221
11.5 | 1.418 | 0.01545 | -0.062 | 91.753
12 | 1.429 | 0.01643 | -0.063 | 86.961
12.5 | 1.434 | 0.0174 | -0.064 | 82.417
13 | 1.432 | 0.0188 | -0.065 | 76.145
13.5 | 1.422 | 0.02012 | -0.066 | 70.676
14 | 1.405 | 0.0216 | -0.066 | 65.046
14.5 | 1.381 | 0.02315 | -0.067 | 59.644
15 | 1.349 | 0.02527 | -0.068 | 53.39
15.5 | 1.311 | 0.0278 | -0.069 | 47.137
16 | 1.266 | 0.03011 | -0.069 | 42.048
16.5 | 1.215 | 0.03312 | -0.07 | 36.669
17 | 1.159 | 0.03561 | -0.071 | 32.551
17.5 | 1.097 | 0.03934 | -0.071 | 27.872

## 142. Re 18M Mach 0.25 (2)
BIGFOIL.COM POLAR EXPORT
GA 40A217
GA 40A217 |  |  |  | Cl Max: | 1.7503 | at alpha= | 20 | deg
XFOIL ncrit=9 |  |  |  | L/D Max: | 115.506 | at alpha= | 6 | deg
Re: | 18000000 |  |  | Cd Min: | 0.06084 | at alpha= | 20 | deg
Mach: | 0.25 |  |  | Cl=0 at alpha= | -1.8876 | deg
|  |  |  | @ Cl=0.1, Cd= | 0.0046066
|  |  |  | @ Cl=0.4, Cd= | 0.0040411
|  |  |  | @ Cl=0.6, Cd= | 0.0055236
alpha (deg) | Cl | Cd | Cm | Cl/Cd
-20 | -1.3152 | 0.05535 | -0.1087 | -23.7615
-19.5 | -1.3216 | 0.04872 | -0.1108 | -27.1264
-19 | -1.3326 | 0.04235 | -0.1116 | -31.4664
-18.5 | -1.3372 | 0.03705 | -0.1113 | -36.0918
-18 | -1.3339 | 0.03277 | -0.11 | -40.7049
-17.5 | -1.3487 | 0.02773 | -0.1073 | -48.6369
-17 | -1.3267 | 0.02534 | -0.1048 | -52.356
-16.5 | -1.3032 | 0.02322 | -0.102 | -56.124
-16 | -1.2906 | 0.02068 | -0.0981 | -62.4081
-15.5 | -1.2712 | 0.01863 | -0.0942 | -68.234
-15 | -1.2486 | 0.01693 | -0.09 | -73.7507
-14.5 | -1.2156 | 0.01577 | -0.0866 | -77.0831
-14 | -1.192 | 0.01436 | -0.0818 | -83.0084
-13.5 | -1.163 | 0.01326 | -0.0773 | -87.7074
-13 | -1.1345 | 0.0123 | -0.0724 | -92.2358
-12.5 | -1.1024 | 0.01153 | -0.0677 | -95.6114
-12 | -1.07 | 0.01088 | -0.0628 | -98.3456
-11.5 | -1.0361 | 0.01031 | -0.0578 | -100.4947
-11 | -1.0045 | 0.00989 | -0.0521 | -101.5672
-10.5 | -0.96 | 0.00948 | -0.0489 | -101.2658
-10 | -0.9116 | 0.00908 | -0.0466 | -100.3965
-9.5 | -0.8626 | 0.00868 | -0.0444 | -99.3779
-9 | -0.8117 | 0.00828 | -0.0426 | -98.0314
-8.5 | -0.7587 | 0.00794 | -0.0412 | -95.5542
-8 | -0.7046 | 0.00765 | -0.0401 | -92.1046
-7.5 | -0.6495 | 0.00737 | -0.0393 | -88.1275
-7 | -0.5941 | 0.00708 | -0.0386 | -83.9124
-6.5 | -0.5376 | 0.00685 | -0.0381 | -78.4818
-6 | -0.4808 | 0.00663 | -0.0378 | -72.5189
-5.5 | -0.4234 | 0.00641 | -0.0376 | -66.053
-5 | -0.3651 | 0.00623 | -0.0376 | -58.6035
-4.5 | -0.3071 | 0.00604 | -0.0377 | -50.8444
-4 | -0.2487 | 0.0059 | -0.0378 | -42.1525
-3.5 | -0.19 | 0.00576 | -0.0381 | -32.9861
-3 | -0.1308 | 0.0056 | -0.0385 | -23.3571
-2.5 | -0.0715 | 0.00545 | -0.0389 | -13.1193
-2 | -0.0127 | 0.00531 | -0.0393 | -2.3917
-1.5 | 0.0438 | 0.00506 | -0.0393 | 8.6561
-1 | 0.0983 | 0.00462 | -0.0389 | 21.2771
-0.5 | 0.1516 | 0.0042 | -0.0384 | 36.0952
0 | 0.2038 | 0.00366 | -0.0377 | 55.6831
0.5 | 0.2609 | 0.00352 | -0.0378 | 74.1193
1 | 0.3186 | 0.00358 | -0.0381 | 88.9944
1.5 | 0.3713 | 0.00395 | -0.0374 | 94
2 | 0.428 | 0.00413 | -0.0374 | 103.632
2.5 | 0.482 | 0.00444 | -0.037 | 108.5586
3 | 0.5348 | 0.00483 | -0.0363 | 110.7246
3.5 | 0.584 | 0.00533 | -0.035 | 109.5685
4 | 0.6311 | 0.0059 | -0.0332 | 106.9661
4.5 | 0.6822 | 0.00625 | -0.0322 | 109.152
5 | 0.7335 | 0.00657 | -0.0312 | 111.6438
5.5 | 0.7846 | 0.00687 | -0.0301 | 114.2067
6 | 0.8328 | 0.00721 | -0.0284 | 115.5062
6.5 | 0.8778 | 0.0076 | -0.0261 | 115.5
7 | 0.9189 | 0.008 | -0.023 | 114.8625
7.5 | 0.9489 | 0.00833 | -0.0175 | 113.9136
8 | 0.9808 | 0.00878 | -0.0127 | 111.7084
8.5 | 1.0127 | 0.00928 | -0.0081 | 109.1272
9 | 1.0464 | 0.00983 | -0.0041 | 106.4496
9.5 | 1.0776 | 0.01053 | 0 | 102.3362
10 | 1.1114 | 0.01126 | 0.0036 | 98.7034
10.5 | 1.1445 | 0.01211 | 0.007 | 94.5087
11 | 1.1747 | 0.01314 | 0.0106 | 89.3988
11.5 | 1.2075 | 0.01415 | 0.0137 | 85.3357
12 | 1.2364 | 0.0154 | 0.0171 | 80.2857
12.5 | 1.2685 | 0.01656 | 0.0199 | 76.6002
13 | 1.2971 | 0.01794 | 0.023 | 72.3021
13.5 | 1.3215 | 0.01946 | 0.0264 | 67.9085
14.5 | 1.4933 | 0.02372 | 0.0076 | 62.9553
15 | 1.5568 | 0.02595 | 0.0029 | 59.9923
15.5 | 1.601 | 0.02862 | 0.001 | 55.9399
16 | 1.626 | 0.03116 | 0.0029 | 52.1823
16.5 | 1.6495 | 0.03387 | 0.0048 | 48.7009
17 | 1.6719 | 0.03677 | 0.0065 | 45.4691
17.5 | 1.6927 | 0.03989 | 0.0081 | 42.4342
18 | 1.7074 | 0.04354 | 0.0097 | 39.2145
18.5 | 1.7213 | 0.04741 | 0.0111 | 36.3067
19 | 1.7321 | 0.05162 | 0.0123 | 33.5548
19.5 | 1.7436 | 0.05595 | 0.0132 | 31.1635
20 | 1.7503 | 0.06084 | 0.0139 | 28.7689

## 143. Re 18M Mach 0.50 (1)
BIGFOIL.COM POLAR EXPORT
GA 40A217
GA 40A217 |  |  |  | Cl Max: | 1.265 | at alpha= | 8.5 | deg
JavaFoil+Calcfoil stall+Eppler ext transition |  |  |  | L/D Max: | 111.541 | at alpha= | 5.5 | deg
Re: | 18000000 |  |  | Cd Min: | 0.00491 | at alpha= | 0 | deg
Mach: | 0.5 |  |  | Cl=0 at alpha= | -1.6761 | deg
|  |  |  | @ Cl=0.1, Cd= | 0.0051849
|  |  |  | @ Cl=0.4, Cd= | 0.0055439
|  |  |  | @ Cl=0.6, Cd= | 0.0064433
alpha (deg) | Cl | Cd | Cm | Cl/Cd
-20 | -1.037 | 0.18581 | 0.006 | -5.582
-19.5 | -1.009 | 0.17979 | 0.006 | -5.613
-19 | -0.982 | 0.17659 | 0.005 | -5.56
-18.5 | -0.96 | 0.15039 | 0.005 | -6.381
-18 | -0.937 | 0.13126 | 0.004 | -7.141
-17.5 | -0.907 | 0.128 | 0.003 | -7.085
-17 | -0.876 | 0.12472 | 0.002 | -7.027
-16.5 | -0.846 | 0.12229 | 0.002 | -6.914
-16 | -0.816 | 0.11838 | 0.001 | -6.894
-15.5 | -0.787 | 0.11513 | 0 | -6.834
-15 | -0.758 | 0.11123 | -0.001 | -6.813
-14.5 | -0.731 | 0.09812 | -0.001 | -7.45
-14 | -0.702 | 0.09495 | -0.002 | -7.396
-13.5 | -0.676 | 0.0918 | -0.003 | -7.369
-13 | -0.649 | 0.08537 | -0.003 | -7.602
-12.5 | -0.626 | 0.07439 | -0.004 | -8.42
-12 | -0.683 | 0.02307 | -0.008 | -29.621
-11.5 | -0.66 | 0.01894 | -0.009 | -34.866
-11 | -0.636 | 0.01544 | -0.01 | -41.165
-10.5 | -0.607 | 0.0136 | -0.012 | -44.643
-10 | -0.475 | 0.06319 | -0.007 | -7.518
-9.5 | -0.537 | 0.01321 | -0.014 | -40.618
-9 | -0.511 | 0.01113 | -0.016 | -45.88
-8.5 | -0.48 | 0.00969 | -0.017 | -49.517
-8 | -0.439 | 0.01118 | -0.018 | -39.289
-7.5 | -0.41 | 0.01012 | -0.02 | -40.489
-7 | -0.569 | 0.00868 | -0.021 | -65.529
-6.5 | -0.585 | 0.00862 | -0.023 | -67.845
-6 | -0.556 | 0.00841 | -0.024 | -66.091
-5.5 | -0.509 | 0.00802 | -0.025 | -63.513
-5 | -0.453 | 0.0076 | -0.027 | -59.591
-4.5 | -0.391 | 0.0073 | -0.028 | -53.54
-4 | -0.325 | 0.00691 | -0.029 | -47.023
-3.5 | -0.257 | 0.00673 | -0.031 | -38.133
-3 | -0.187 | 0.00644 | -0.032 | -29.067
-2.5 | -0.117 | 0.0063 | -0.034 | -18.539
-2 | -0.046 | 0.00609 | -0.035 | -7.531
-1.5 | 0.025 | 0.0053 | -0.036 | 4.792
-1 | 0.097 | 0.00519 | -0.038 | 18.66
-0.5 | 0.168 | 0.00507 | -0.039 | 33.217
0 | 0.242 | 0.00491 | -0.04 | 49.188
0.5 | 0.314 | 0.00519 | -0.042 | 60.443
1 | 0.386 | 0.00547 | -0.043 | 70.575
1.5 | 0.458 | 0.00585 | -0.045 | 78.284
2 | 0.53 | 0.00621 | -0.046 | 85.299
2.5 | 0.602 | 0.00645 | -0.047 | 93.234
3 | 0.674 | 0.00697 | -0.049 | 96.728
3.5 | 0.742 | 0.00779 | -0.05 | 95.234
4 | 0.812 | 0.00825 | -0.051 | 98.498
4.5 | 0.882 | 0.00867 | -0.053 | 101.729
5 | 0.95 | 0.00911 | -0.054 | 104.327
5.5 | 1.016 | 0.00911 | -0.056 | 111.541
6 | 1.08 | 0.01053 | -0.057 | 102.582
6.5 | 1.141 | 0.01105 | -0.058 | 103.299
7 | 1.174 | 0.01211 | -0.058 | 96.944
7.5 | 1.219 | 0.01272 | -0.06 | 95.78
8 | 1.251 | 0.01358 | -0.061 | 92.137
8.5 | 1.265 | 0.01516 | -0.062 | 83.448
9 | 1.248 | 0.01651 | -0.063 | 75.585
9.5 | 1.156 | 0.0183 | -0.064 | 63.202
10 | 0.797 | 0.01994 | -0.065 | 39.982
10.5 | 0.83 | 0.02044 | -0.066 | 40.605
11 | 0.859 | 0.02331 | -0.067 | 36.838
11.5 | 0.889 | 0.02511 | -0.068 | 35.4
12 | 0.915 | 0.02871 | -0.068 | 31.872
12.5 | 0.943 | 0.03206 | -0.069 | 29.405
13 | 0.964 | 0.03776 | -0.069 | 25.539
13.5 | 0.877 | 0.09887 | -0.047 | 8.869

## 144. Re 18M Mach 0.50 (2)
BIGFOIL.COM POLAR EXPORT
GA 40A217
GA 40A217 |  |  |  | Cl Max: | 1.3747 | at alpha= | 13.5 | deg
XFOIL ncrit=9 |  |  |  | L/D Max: | 126.25 | at alpha= | 2.5 | deg
Re: | 18000000 |  |  | Cd Min: | 0.03873 | at alpha= | 13.5 | deg
Mach: | 0.5 |  |  | Cl=0 at alpha= | -99 | deg
|  |  |  | @ Cl=0.1, Cd= | 0.00367
|  |  |  | @ Cl=0.4, Cd= | 0.0035931
|  |  |  | @ Cl=0.6, Cd= | 0.0047662
alpha (deg) | Cl | Cd | Cm | Cl/Cd
0 | 0.2354 | 0.00367 | -0.0427 | 64.1417
0.5 | 0.3016 | 0.00351 | -0.043 | 85.9259
1 | 0.3704 | 0.00352 | -0.0437 | 105.2273
1.5 | 0.4352 | 0.00368 | -0.0436 | 118.2609
2 | 0.4942 | 0.00406 | -0.0424 | 121.7241
2.5 | 0.5555 | 0.0044 | -0.0416 | 126.25
3 | 0.6114 | 0.00486 | -0.0397 | 125.8025
3.5 | 0.6616 | 0.00548 | -0.0367 | 120.7299
4 | 0.6984 | 0.00629 | -0.0311 | 111.0334
4.5 | 0.7419 | 0.00682 | -0.0265 | 108.783
5 | 0.7713 | 0.00725 | -0.019 | 106.3862
5.5 | 0.8053 | 0.00777 | -0.0126 | 103.6422
6 | 0.836 | 0.00848 | -0.0059 | 98.5849
6.5 | 0.8617 | 0.00953 | 0.0009 | 90.4197
7 | 0.8897 | 0.01079 | 0.0069 | 82.456
7.5 | 0.9225 | 0.01211 | 0.0119 | 76.1767
8 | 0.9595 | 0.01339 | 0.0162 | 71.658
8.5 | 0.9986 | 0.0147 | 0.0203 | 67.932
9 | 1.0357 | 0.01615 | 0.0245 | 64.13
9.5 | 1.0742 | 0.01764 | 0.0285 | 60.8957
10 | 1.1129 | 0.01924 | 0.0324 | 57.843
10.5 | 1.1519 | 0.02096 | 0.0362 | 54.9571
11 | 1.1887 | 0.02294 | 0.0401 | 51.8178
11.5 | 1.228 | 0.02496 | 0.0437 | 49.1987
12 | 1.2661 | 0.02724 | 0.0472 | 46.4794
12.5 | 1.3054 | 0.02967 | 0.0506 | 43.9973
13 | 1.3404 | 0.03275 | 0.0537 | 40.9282
13.5 | 1.3747 | 0.03873 | 0.0513 | 35.4944

## 145. Re 20M Mach 0.00 (1)
BIGFOIL.COM POLAR EXPORT
GA 40A217
GA 40A217 |  |  |  | Cl Max: | 1.522 | at alpha= | 14.5 | deg
JavaFoil+Calcfoil stall+Eppler ext transition |  |  |  | L/D Max: | 126.053 | at alpha= | 8 | deg
Re: | 20000000 |  |  | Cd Min: | 0.00493 | at alpha= | -1 | deg
Mach: | 0 |  |  | Cl=0 at alpha= | -1.6774 | deg
|  |  |  | @ Cl=0.1, Cd= | 0.0049507
|  |  |  | @ Cl=0.4, Cd= | 0.0054333
|  |  |  | @ Cl=0.6, Cd= | 0.0063715
alpha (deg) | Cl | Cd | Cm | Cl/Cd
-18.5 | -0.752 | 0.0737 | 0.005 | -10.207
-18 | -0.804 | 0.04486 | 0.005 | -17.917
-17.5 | -0.817 | 0.04575 | 0.004 | -17.854
-17 | -0.861 | 0.02934 | 0.003 | -29.336
-16.5 | -0.884 | 0.02503 | 0.002 | -35.297
-16 | -0.903 | 0.02204 | 0.001 | -40.968
-15.5 | -0.92 | 0.01993 | 0 | -46.135
-15 | -0.934 | 0.01788 | -0.001 | -52.247
-14.5 | -0.945 | 0.01645 | -0.002 | -57.43
-14 | -0.956 | 0.01448 | -0.003 | -65.987
-13.5 | -0.959 | 0.01321 | -0.004 | -72.639
-13 | -0.959 | 0.01233 | -0.005 | -77.798
-12.5 | -0.958 | 0.01171 | -0.006 | -81.781
-12 | -0.951 | 0.0105 | -0.007 | -90.529
-11.5 | -0.936 | 0.01005 | -0.008 | -93.101
-11 | -0.916 | 0.00967 | -0.009 | -94.726
-10.5 | -0.892 | 0.00958 | -0.01 | -93.115
-10 | -0.865 | 0.00911 | -0.012 | -94.889
-9.5 | -0.833 | 0.00877 | -0.013 | -94.998
-9 | -0.797 | 0.00848 | -0.014 | -93.971
-8.5 | -0.758 | 0.00816 | -0.015 | -92.875
-8 | -0.715 | 0.00786 | -0.016 | -90.983
-7.5 | -0.669 | 0.00778 | -0.017 | -85.936
-7 | -0.62 | 0.00722 | -0.018 | -85.876
-6.5 | -0.568 | 0.00732 | -0.02 | -77.627
-6 | -0.515 | 0.007 | -0.021 | -73.517
-5.5 | -0.459 | 0.0068 | -0.022 | -67.562
-5 | -0.402 | 0.0065 | -0.023 | -61.856
-4.5 | -0.344 | 0.00635 | -0.024 | -54.147
-4 | -0.284 | 0.00627 | -0.026 | -45.281
-3.5 | -0.224 | 0.00617 | -0.027 | -36.241
-3 | -0.163 | 0.00583 | -0.028 | -27.925
-2.5 | -0.101 | 0.00599 | -0.029 | -16.93
-2 | -0.04 | 0.00574 | -0.03 | -6.935
-1.5 | 0.022 | 0.0051 | -0.031 | 4.31
-1 | 0.084 | 0.00493 | -0.033 | 17.03
-0.5 | 0.146 | 0.00501 | -0.034 | 29.134
0 | 0.209 | 0.00517 | -0.035 | 40.47
0.5 | 0.272 | 0.00522 | -0.036 | 52.079
1 | 0.334 | 0.00514 | -0.037 | 64.987
1.5 | 0.396 | 0.00542 | -0.039 | 73.175
2 | 0.459 | 0.00563 | -0.04 | 81.444
2.5 | 0.521 | 0.00589 | -0.041 | 88.424
3 | 0.583 | 0.00626 | -0.042 | 93.256
3.5 | 0.644 | 0.00666 | -0.043 | 96.631
4 | 0.705 | 0.0067 | -0.045 | 105.249
4.5 | 0.766 | 0.00693 | -0.046 | 110.607
5 | 0.827 | 0.0075 | -0.047 | 110.197
5.5 | 0.886 | 0.00772 | -0.048 | 114.753
6 | 0.945 | 0.00834 | -0.049 | 113.276
6.5 | 1.003 | 0.00826 | -0.051 | 121.412
7 | 1.06 | 0.00857 | -0.052 | 123.688
7.5 | 1.115 | 0.00888 | -0.053 | 125.566
8 | 1.168 | 0.00926 | -0.054 | 126.053
8.5 | 1.218 | 0.00984 | -0.055 | 123.76
9 | 1.266 | 0.01054 | -0.056 | 120.114
9.5 | 1.312 | 0.01097 | -0.057 | 119.573
10 | 1.354 | 0.01142 | -0.059 | 118.62
10.5 | 1.394 | 0.01191 | -0.06 | 116.986
11 | 1.43 | 0.01244 | -0.061 | 114.898
11.5 | 1.444 | 0.01318 | -0.061 | 109.569
12 | 1.458 | 0.01432 | -0.062 | 101.821
12.5 | 1.479 | 0.01507 | -0.062 | 98.195
13 | 1.496 | 0.01612 | -0.063 | 92.801
13.5 | 1.509 | 0.01685 | -0.064 | 89.576
14 | 1.518 | 0.01804 | -0.065 | 84.126
14.5 | 1.522 | 0.01916 | -0.066 | 79.427
15 | 1.521 | 0.02067 | -0.067 | 73.596
15.5 | 1.517 | 0.02191 | -0.067 | 69.258
16 | 1.51 | 0.02353 | -0.068 | 64.167
16.5 | 1.5 | 0.02485 | -0.069 | 60.353
17 | 1.486 | 0.02658 | -0.07 | 55.908
17.5 | 1.468 | 0.02905 | -0.07 | 50.551
18 | 1.449 | 0.03115 | -0.071 | 46.51
18.5 | 1.427 | 0.03348 | -0.072 | 42.612
19 | 1.402 | 0.0362 | -0.072 | 38.722
19.5 | 1.375 | 0.03926 | -0.073 | 35.02

## 146. Re 20M Mach 0.00 (2)
BIGFOIL.COM POLAR EXPORT
GA 40A217
GA 40A217 |  |  |  | Cl Max: | 1.7817 | at alpha= | 20 | deg
XFOIL ncrit=9 |  |  |  | L/D Max: | 120.814 | at alpha= | 8 | deg
Re: | 20000000 |  |  | Cd Min: | 0.04405 | at alpha= | 20 | deg
Mach: | 0 |  |  | Cl=0 at alpha= | -1.865 | deg
|  |  |  | @ Cl=0.1, Cd= | 0.0045853
|  |  |  | @ Cl=0.4, Cd= | 0.0043281
|  |  |  | @ Cl=0.6, Cd= | 0.0057241
alpha (deg) | Cl | Cd | Cm | Cl/Cd
-18.5 | -1.4246 | 0.02189 | -0.0857 | -65.0799
-18 | -1.4049 | 0.02018 | -0.0833 | -69.6184
-17.5 | -1.3981 | 0.01789 | -0.0792 | -78.1498
-17 | -1.3607 | 0.01725 | -0.0779 | -78.8812
-16.5 | -1.3355 | 0.01607 | -0.0751 | -83.1052
-16 | -1.3126 | 0.01486 | -0.0717 | -88.3311
-15.5 | -1.29 | 0.01374 | -0.068 | -93.8865
-15 | -1.2635 | 0.01286 | -0.0644 | -98.2504
-14.5 | -1.2285 | 0.01235 | -0.0617 | -99.4737
-14 | -1.2049 | 0.01152 | -0.0571 | -104.592
-13.5 | -1.1742 | 0.01098 | -0.0533 | -106.9399
-13 | -1.1419 | 0.01054 | -0.0495 | -108.3397
-12.5 | -1.1125 | 0.01015 | -0.0448 | -109.6059
-12 | -1.0727 | 0.00979 | -0.0423 | -109.571
-11.5 | -1.0281 | 0.00942 | -0.0406 | -109.1401
-11 | -0.9821 | 0.00908 | -0.0392 | -108.1608
-10.5 | -0.9346 | 0.00874 | -0.038 | -106.9336
-10 | -0.8861 | 0.0084 | -0.037 | -105.4881
-9.5 | -0.8374 | 0.00806 | -0.036 | -103.8958
-9 | -0.7863 | 0.00776 | -0.0354 | -101.3273
-8.5 | -0.7341 | 0.00751 | -0.0351 | -97.7497
-8 | -0.682 | 0.00726 | -0.0347 | -93.9394
-7.5 | -0.6289 | 0.007 | -0.0345 | -89.8429
-7 | -0.5748 | 0.00678 | -0.0344 | -84.7788
-6.5 | -0.5203 | 0.00658 | -0.0344 | -79.0729
-6 | -0.4658 | 0.00638 | -0.0345 | -73.0094
-5.5 | -0.4103 | 0.0062 | -0.0347 | -66.1774
-5 | -0.3542 | 0.00603 | -0.035 | -58.7396
-4.5 | -0.2984 | 0.00586 | -0.0353 | -50.9215
-4 | -0.2421 | 0.00573 | -0.0356 | -42.2513
-3.5 | -0.1855 | 0.0056 | -0.036 | -33.125
-3 | -0.1284 | 0.00546 | -0.0365 | -23.5165
-2.5 | -0.0713 | 0.00532 | -0.037 | -13.4023
-2 | -0.0149 | 0.0052 | -0.0374 | -2.8654
-1.5 | 0.0403 | 0.00496 | -0.0376 | 8.125
-1 | 0.0938 | 0.00463 | -0.0374 | 20.2592
-0.5 | 0.1465 | 0.00425 | -0.0372 | 34.4706
0 | 0.1965 | 0.00373 | -0.0365 | 52.681
0.5 | 0.2503 | 0.00357 | -0.0364 | 70.112
1 | 0.302 | 0.00382 | -0.036 | 79.0576
1.5 | 0.3542 | 0.0041 | -0.0356 | 86.3902
3 | 0.5128 | 0.00489 | -0.035 | 104.8671
3.5 | 0.5599 | 0.00542 | -0.0338 | 103.3026
4 | 0.61 | 0.0058 | -0.0331 | 105.1724
4.5 | 0.6614 | 0.0061 | -0.0326 | 108.4262
5 | 0.7134 | 0.00633 | -0.0323 | 112.7014
5.5 | 0.7635 | 0.00664 | -0.0316 | 114.9849
6 | 0.8133 | 0.00691 | -0.0309 | 117.699
6.5 | 0.8606 | 0.00725 | -0.0297 | 118.7034
7 | 0.9058 | 0.0076 | -0.0281 | 119.1842
7.5 | 0.9513 | 0.00792 | -0.0266 | 120.1136
8 | 0.9943 | 0.00823 | -0.0246 | 120.8141
8.5 | 1.0263 | 0.00852 | -0.0203 | 120.4577
9 | 1.0591 | 0.00887 | -0.0163 | 119.4025
9.5 | 1.09 | 0.00931 | -0.0122 | 117.0784
10 | 1.1226 | 0.00977 | -0.0087 | 114.9028
10.5 | 1.1547 | 0.01029 | -0.0052 | 112.2157
11 | 1.1832 | 0.01098 | -0.0015 | 107.7596
11.5 | 1.2142 | 0.01171 | 0.0016 | 103.6892
12 | 1.2439 | 0.01252 | 0.0047 | 99.353
12.5 | 1.2741 | 0.01339 | 0.0075 | 95.1531
13 | 1.3007 | 0.01447 | 0.0107 | 89.8894
13.5 | 1.3284 | 0.01553 | 0.0134 | 85.5377
14 | 1.3505 | 0.01659 | 0.0172 | 81.4045
14.5 | 1.4844 | 0.01836 | -0.0035 | 80.8497
15 | 1.52 | 0.01976 | -0.003 | 76.9231
15.5 | 1.5816 | 0.0215 | -0.0085 | 73.5628
16 | 1.6267 | 0.0233 | -0.0107 | 69.8155
16.5 | 1.6474 | 0.02553 | -0.0088 | 64.528
17 | 1.6716 | 0.02758 | -0.0074 | 60.6091
17.5 | 1.695 | 0.02978 | -0.0061 | 56.9174
18 | 1.7171 | 0.03215 | -0.005 | 53.409
18.5 | 1.7368 | 0.03472 | -0.0038 | 50.023
19 | 1.7539 | 0.0376 | -0.0026 | 46.6463
19.5 | 1.7702 | 0.04057 | -0.0016 | 43.6332
20 | 1.7817 | 0.04405 | -0.0005 | 40.4472

## 147. Re 20M Mach 0.10 (1)
BIGFOIL.COM POLAR EXPORT
GA 40A217
GA 40A217 |  |  |  | Cl Max: | 1.507 | at alpha= | 14.5 | deg
JavaFoil+Calcfoil stall+Eppler ext transition |  |  |  | L/D Max: | 127.669 | at alpha= | 8.5 | deg
Re: | 20000000 |  |  | Cd Min: | 0.00497 | at alpha= | -1 | deg
Mach: | 0.1 |  |  | Cl=0 at alpha= | -1.6774 | deg
|  |  |  | @ Cl=0.1, Cd= | 0.0049878
|  |  |  | @ Cl=0.4, Cd= | 0.0054573
|  |  |  | @ Cl=0.6, Cd= | 0.0063379
alpha (deg) | Cl | Cd | Cm | Cl/Cd
-18 | -0.705 | 0.0847 | 0.004 | -8.323
-17.5 | -0.767 | 0.04663 | 0.004 | -16.444
-17 | -0.803 | 0.03523 | 0.003 | -22.778
-16.5 | -0.833 | 0.02838 | 0.002 | -29.344
-16 | -0.859 | 0.02391 | 0.001 | -35.913
-15.5 | -0.879 | 0.02147 | 0 | -40.957
-15 | -0.899 | 0.01893 | -0.001 | -47.486
-14.5 | -0.914 | 0.0171 | -0.002 | -53.464
-14 | -0.929 | 0.01497 | -0.003 | -62.08
-13.5 | -0.937 | 0.01358 | -0.004 | -68.989
-13 | -0.941 | 0.01262 | -0.005 | -74.512
-12.5 | -0.941 | 0.01203 | -0.006 | -78.293
-12 | -0.938 | 0.0111 | -0.007 | -84.479
-11.5 | -0.927 | 0.01017 | -0.008 | -91.1
-11 | -0.909 | 0.0101 | -0.009 | -90.066
-10.5 | -0.888 | 0.00964 | -0.011 | -92.107
-10 | -0.862 | 0.00923 | -0.012 | -93.339
-9.5 | -0.832 | 0.00891 | -0.013 | -93.336
-9 | -0.797 | 0.00856 | -0.014 | -93.13
-8.5 | -0.758 | 0.00823 | -0.015 | -92.196
-8 | -0.716 | 0.00813 | -0.016 | -88.11
-7.5 | -0.67 | 0.00787 | -0.017 | -85.238
-7 | -0.622 | 0.00729 | -0.019 | -85.257
-6.5 | -0.571 | 0.00703 | -0.02 | -81.153
-6 | -0.517 | 0.00698 | -0.021 | -74.062
-5.5 | -0.461 | 0.00671 | -0.022 | -68.751
-5 | -0.404 | 0.00648 | -0.023 | -62.321
-4.5 | -0.345 | 0.00631 | -0.024 | -54.714
-4 | -0.285 | 0.00634 | -0.026 | -45.038
-3.5 | -0.225 | 0.00602 | -0.027 | -37.368
-3 | -0.164 | 0.00589 | -0.028 | -27.783
-2.5 | -0.102 | 0.00595 | -0.029 | -17.114
-2 | -0.04 | 0.0057 | -0.03 | -7.024
-1.5 | 0.022 | 0.00507 | -0.032 | 4.361
-1 | 0.084 | 0.00497 | -0.033 | 16.967
-0.5 | 0.147 | 0.00504 | -0.034 | 29.073
0 | 0.21 | 0.00521 | -0.035 | 40.348
0.5 | 0.273 | 0.00526 | -0.036 | 51.913
1 | 0.336 | 0.00507 | -0.038 | 66.286
1.5 | 0.398 | 0.00545 | -0.039 | 73.105
2 | 0.461 | 0.00568 | -0.04 | 81.226
2.5 | 0.524 | 0.00593 | -0.041 | 88.354
3 | 0.586 | 0.00623 | -0.042 | 94.143
3.5 | 0.647 | 0.0067 | -0.044 | 96.496
4 | 0.709 | 0.00666 | -0.045 | 106.355
4.5 | 0.77 | 0.00701 | -0.046 | 109.865
5 | 0.831 | 0.0076 | -0.047 | 109.343
5.5 | 0.891 | 0.00775 | -0.048 | 114.958
6 | 0.95 | 0.00843 | -0.05 | 112.693
6.5 | 1.008 | 0.00828 | -0.051 | 121.751
7 | 1.065 | 0.00864 | -0.052 | 123.182
7.5 | 1.12 | 0.00896 | -0.053 | 125.023
8 | 1.172 | 0.00934 | -0.054 | 125.52
8.5 | 1.223 | 0.00958 | -0.055 | 127.669
9 | 1.271 | 0.00998 | -0.057 | 127.326
9.5 | 1.316 | 0.01108 | -0.058 | 118.758
10 | 1.358 | 0.01156 | -0.059 | 117.429
10.5 | 1.396 | 0.01206 | -0.06 | 115.817
11 | 1.431 | 0.01261 | -0.061 | 113.496
11.5 | 1.433 | 0.01378 | -0.061 | 103.947
12 | 1.456 | 0.01456 | -0.062 | 100.021
12.5 | 1.475 | 0.01533 | -0.063 | 96.238
13 | 1.49 | 0.01652 | -0.064 | 90.175
13.5 | 1.5 | 0.01721 | -0.064 | 87.205
14 | 1.506 | 0.01844 | -0.065 | 81.685
14.5 | 1.507 | 0.01962 | -0.066 | 76.837
15 | 1.503 | 0.02121 | -0.067 | 70.857
15.5 | 1.496 | 0.02268 | -0.068 | 65.936
16 | 1.485 | 0.02421 | -0.068 | 61.327
16.5 | 1.471 | 0.02562 | -0.069 | 57.39
17 | 1.453 | 0.0275 | -0.07 | 52.818
17.5 | 1.43 | 0.03012 | -0.07 | 47.474
18 | 1.406 | 0.03241 | -0.071 | 43.373
18.5 | 1.378 | 0.03523 | -0.072 | 39.116
19 | 1.349 | 0.0382 | -0.072 | 35.306
19.5 | 1.317 | 0.04145 | -0.073 | 31.775

## 148. Re 20M Mach 0.10 (2)
BIGFOIL.COM POLAR EXPORT
GA 40A217
GA 40A217 |  |  |  | Cl Max: | 1.3475 | at alpha= | 14 | deg
XFOIL ncrit=9 |  |  |  | L/D Max: | 120.229 | at alpha= | 8 | deg
Re: | 20000000 |  |  | Cd Min: | 0.02745 | at alpha= | -19.5 | deg
Mach: | 0.1 |  |  | Cl=0 at alpha= | -1.8663 | deg
|  |  |  | @ Cl=0.1, Cd= | 0.0045902
|  |  |  | @ Cl=0.4, Cd= | 0.0042154
|  |  |  | @ Cl=0.6, Cd= | 0.0057042
alpha (deg) | Cl | Cd | Cm | Cl/Cd
-19.5 | -1.4586 | 0.02745 | -0.0938 | -53.1366
-19 | -1.444 | 0.02503 | -0.0918 | -57.6908
-18.5 | -1.421 | 0.02326 | -0.09 | -61.092
-18 | -1.4031 | 0.02132 | -0.0875 | -65.8114
-17.5 | -1.3943 | 0.01899 | -0.0838 | -73.4229
-17 | -1.3584 | 0.01817 | -0.0822 | -74.7606
-16.5 | -1.3337 | 0.01687 | -0.0793 | -79.0575
-16 | -1.3106 | 0.01555 | -0.0759 | -84.283
-15.5 | -1.2879 | 0.01433 | -0.0721 | -89.8744
-15 | -1.2613 | 0.01337 | -0.0685 | -94.3381
-14.5 | -1.2261 | 0.0128 | -0.0658 | -95.7891
-14 | -1.2042 | 0.01183 | -0.0609 | -101.7921
-13.5 | -1.1743 | 0.01121 | -0.0568 | -104.7547
-13 | -1.1423 | 0.01072 | -0.0529 | -106.5578
-12.5 | -1.1113 | 0.01025 | -0.0484 | -108.4195
-12 | -1.0774 | 0.0099 | -0.0444 | -108.8283
-11.5 | -1.0331 | 0.00952 | -0.0424 | -108.5189
-11 | -0.9873 | 0.00917 | -0.0408 | -107.6663
-10.5 | -0.9393 | 0.00883 | -0.0395 | -106.376
-10 | -0.8908 | 0.00848 | -0.0383 | -105.0472
-9.5 | -0.842 | 0.00813 | -0.0371 | -103.567
-9 | -0.7908 | 0.00781 | -0.0364 | -101.2548
-8.5 | -0.7384 | 0.00755 | -0.0359 | -97.8013
-8 | -0.6858 | 0.0073 | -0.0354 | -93.9452
-7.5 | -0.6324 | 0.00703 | -0.0351 | -89.9573
-7 | -0.5781 | 0.0068 | -0.035 | -85.0147
-6.5 | -0.5232 | 0.00661 | -0.035 | -79.1528
-6 | -0.4684 | 0.0064 | -0.0349 | -73.1875
-5.5 | -0.4125 | 0.00621 | -0.0351 | -66.4251
-5 | -0.3561 | 0.00605 | -0.0354 | -58.8595
-4.5 | -0.2999 | 0.00587 | -0.0356 | -51.0903
-4 | -0.2432 | 0.00574 | -0.0359 | -42.3693
-3.5 | -0.1862 | 0.00561 | -0.0363 | -33.1907
-3 | -0.1288 | 0.00546 | -0.0368 | -23.5897
-2.5 | -0.0714 | 0.00533 | -0.0373 | -13.3959
-2 | -0.0146 | 0.00521 | -0.0377 | -2.8023
-1 | 0.0946 | 0.00463 | -0.0377 | 20.432
-0.5 | 0.1475 | 0.00424 | -0.0374 | 34.7877
0 | 0.1978 | 0.00373 | -0.0367 | 53.0295
0.5 | 0.2521 | 0.00355 | -0.0367 | 71.0141
1 | 0.3044 | 0.00379 | -0.0363 | 80.3166
1.5 | 0.3565 | 0.00409 | -0.0358 | 87.1638
2 | 0.412 | 0.00425 | -0.036 | 96.9412
2.5 | 0.4648 | 0.00453 | -0.0358 | 102.6049
3 | 0.5159 | 0.00489 | -0.0352 | 105.501
3.5 | 0.5633 | 0.00541 | -0.0339 | 104.122
4 | 0.6132 | 0.00581 | -0.0331 | 105.5422
4.5 | 0.6647 | 0.00612 | -0.0326 | 108.6111
5 | 0.7169 | 0.00635 | -0.0322 | 112.8976
5.5 | 0.7671 | 0.00666 | -0.0314 | 115.1802
6 | 0.8168 | 0.00694 | -0.0306 | 117.6945
6.5 | 0.8641 | 0.00729 | -0.0293 | 118.5322
7 | 0.909 | 0.00765 | -0.0276 | 118.8235
7.5 | 0.9542 | 0.00797 | -0.0259 | 119.724
8 | 0.9955 | 0.00828 | -0.0234 | 120.2295
8.5 | 1.0249 | 0.00859 | -0.0185 | 119.3132
9 | 1.0584 | 0.00896 | -0.0146 | 118.125
9.5 | 1.0889 | 0.00943 | -0.0103 | 115.4719
10 | 1.1222 | 0.00992 | -0.0069 | 113.125
10.5 | 1.1538 | 0.01049 | -0.0033 | 109.9905
11 | 1.1829 | 0.01122 | 0.0004 | 105.4278
11.5 | 1.2138 | 0.012 | 0.0035 | 101.15
12 | 1.2437 | 0.01287 | 0.0067 | 96.6356
12.5 | 1.2748 | 0.01376 | 0.0094 | 92.6453
13 | 1.3011 | 0.01492 | 0.0126 | 87.2051
13.5 | 1.3287 | 0.01603 | 0.0154 | 82.8883
14 | 1.3475 | 0.01718 | 0.0198 | 78.4342

## 149. Re 20M Mach 0.25 (1)
BIGFOIL.COM POLAR EXPORT
GA 40A217
GA 40A217 |  |  |  | Cl Max: | 1.436 | at alpha= | 12.5 | deg
JavaFoil+Calcfoil stall+Eppler ext transition |  |  |  | L/D Max: | 124.499 | at alpha= | 8.5 | deg
Re: | 20000000 |  |  | Cd Min: | 0.00499 | at alpha= | -1 | deg
Mach: | 0.25 |  |  | Cl=0 at alpha= | -1.6797 | deg
|  |  |  | @ Cl=0.1, Cd= | 0.0050123
|  |  |  | @ Cl=0.4, Cd= | 0.0054691
|  |  |  | @ Cl=0.6, Cd= | 0.0063343
alpha (deg) | Cl | Cd | Cm | Cl/Cd
-16 | -0.429 | 0.09783 | 0.001 | -4.387
-15.5 | -0.483 | 0.08773 | 0 | -5.502
-15 | -0.545 | 0.06556 | -0.001 | -8.31
-14.5 | -0.628 | 0.03351 | -0.002 | -18.729
-14 | -0.694 | 0.02046 | -0.003 | -33.917
-13.5 | -0.738 | 0.01741 | -0.004 | -42.399
-13 | -0.776 | 0.01507 | -0.005 | -51.514
-12.5 | -0.806 | 0.01383 | -0.006 | -58.26
-12 | -0.826 | 0.01273 | -0.007 | -64.88
-11.5 | -0.841 | 0.01163 | -0.008 | -72.354
-11 | -0.849 | 0.01089 | -0.01 | -77.986
-10.5 | -0.845 | 0.0103 | -0.011 | -82.071
-10 | -0.833 | 0.00979 | -0.012 | -85.097
-9.5 | -0.814 | 0.00972 | -0.013 | -83.755
-9 | -0.789 | 0.00922 | -0.014 | -85.525
-8.5 | -0.757 | 0.0085 | -0.015 | -89.115
-8 | -0.72 | 0.00802 | -0.017 | -89.716
-7.5 | -0.678 | 0.00809 | -0.018 | -83.722
-7 | -0.631 | 0.00774 | -0.019 | -81.574
-6.5 | -0.581 | 0.00706 | -0.02 | -82.267
-6 | -0.528 | 0.00719 | -0.021 | -73.351
-5.5 | -0.472 | 0.00681 | -0.023 | -69.271
-5 | -0.414 | 0.00665 | -0.024 | -62.191
-4.5 | -0.354 | 0.00623 | -0.025 | -56.816
-4 | -0.293 | 0.00628 | -0.026 | -46.67
-3.5 | -0.231 | 0.0063 | -0.028 | -36.622
-3 | -0.168 | 0.00592 | -0.029 | -28.362
-2.5 | -0.105 | 0.00609 | -0.03 | -17.181
-2 | -0.041 | 0.00602 | -0.031 | -6.827
-1.5 | 0.023 | 0.00516 | -0.033 | 4.4
-1 | 0.087 | 0.00499 | -0.034 | 17.359
-0.5 | 0.151 | 0.0051 | -0.035 | 29.501
0 | 0.216 | 0.00513 | -0.036 | 42.112
0.5 | 0.281 | 0.0053 | -0.037 | 52.985
1 | 0.345 | 0.00528 | -0.039 | 65.307
1.5 | 0.409 | 0.0055 | -0.04 | 74.469
2 | 0.474 | 0.00576 | -0.041 | 82.28
2.5 | 0.538 | 0.00601 | -0.042 | 89.592
3 | 0.603 | 0.00635 | -0.044 | 94.889
3.5 | 0.665 | 0.00688 | -0.045 | 96.535
4 | 0.728 | 0.00684 | -0.046 | 106.409
4.5 | 0.791 | 0.00717 | -0.047 | 110.251
5 | 0.853 | 0.00781 | -0.049 | 109.154
5.5 | 0.914 | 0.00806 | -0.05 | 113.367
6 | 0.975 | 0.0087 | -0.051 | 112.075
6.5 | 1.034 | 0.00855 | -0.052 | 120.863
7 | 1.091 | 0.00894 | -0.053 | 122.097
7.5 | 1.147 | 0.00932 | -0.055 | 123.068
8 | 1.199 | 0.00974 | -0.056 | 123.067
8.5 | 1.248 | 0.01002 | -0.057 | 124.499
9 | 1.294 | 0.01119 | -0.058 | 115.623
9.5 | 1.336 | 0.01174 | -0.059 | 113.776
10 | 1.374 | 0.01229 | -0.06 | 111.796
10.5 | 1.378 | 0.01337 | -0.06 | 103.046
11 | 1.401 | 0.01419 | -0.061 | 98.742
11.5 | 1.419 | 0.01511 | -0.062 | 93.94
12 | 1.431 | 0.01606 | -0.063 | 89.064
12.5 | 1.436 | 0.01702 | -0.064 | 84.344
13 | 1.433 | 0.01817 | -0.065 | 78.876
13.5 | 1.424 | 0.01964 | -0.066 | 72.478
14 | 1.406 | 0.02102 | -0.067 | 66.907
14.5 | 1.382 | 0.02262 | -0.067 | 61.111
15 | 1.351 | 0.02469 | -0.068 | 54.712
15.5 | 1.312 | 0.02698 | -0.069 | 48.628
16 | 1.267 | 0.02952 | -0.069 | 42.927
16.5 | 1.216 | 0.03233 | -0.07 | 37.611
17 | 1.161 | 0.03472 | -0.071 | 33.428
17.5 | 1.098 | 0.03819 | -0.071 | 28.755

## 150. Re 20M Mach 0.25 (2)
BIGFOIL.COM POLAR EXPORT
GA 40A217
GA 40A217 |  |  |  | Cl Max: | 1.766 | at alpha= | 20 | deg
XFOIL ncrit=9 |  |  |  | L/D Max: | 117.061 | at alpha= | 6.5 | deg
Re: | 20000000 |  |  | Cd Min: | 0.05945 | at alpha= | 20 | deg
Mach: | 0.25 |  |  | Cl=0 at alpha= | -1.8845 | deg
|  |  |  | @ Cl=0.1, Cd= | 0.0046342
|  |  |  | @ Cl=0.4, Cd= | 0.004173
|  |  |  | @ Cl=0.6, Cd= | 0.00559
alpha (deg) | Cl | Cd | Cm | Cl/Cd
-19.5 | -1.3279 | 0.04799 | -0.1114 | -27.6703
-19 | -1.3529 | 0.04058 | -0.1122 | -33.3391
-18.5 | -1.3405 | 0.03666 | -0.1116 | -36.5657
-18 | -1.3451 | 0.03189 | -0.1101 | -42.1794
-17.5 | -1.3608 | 0.0269 | -0.1071 | -50.5874
-17 | -1.3344 | 0.0248 | -0.1047 | -53.8065
-16.5 | -1.3118 | 0.02269 | -0.1017 | -57.814
-16 | -1.2971 | 0.02027 | -0.0979 | -63.9911
-15.5 | -1.2796 | 0.01821 | -0.0937 | -70.2691
-15 | -1.256 | 0.01654 | -0.0895 | -75.9371
-14.5 | -1.2234 | 0.01543 | -0.0859 | -79.2871
-14 | -1.1991 | 0.01404 | -0.0811 | -85.406
-13.5 | -1.1702 | 0.01299 | -0.0765 | -90.0847
-13 | -1.1435 | 0.01198 | -0.0713 | -95.4508
-12.5 | -1.1113 | 0.01127 | -0.0665 | -98.6069
-12 | -1.0782 | 0.01064 | -0.0615 | -101.3346
-11.5 | -1.0447 | 0.0101 | -0.0563 | -103.4356
-11 | -1.0117 | 0.00971 | -0.0509 | -104.1916
-10.5 | -0.9649 | 0.00929 | -0.0482 | -103.8644
-9.5 | -0.8655 | 0.00854 | -0.0439 | -101.3466
-9 | -0.8141 | 0.00815 | -0.0422 | -99.8896
-8.5 | -0.7613 | 0.00781 | -0.0408 | -97.4776
-8 | -0.707 | 0.00752 | -0.0397 | -94.016
-7.5 | -0.6512 | 0.00725 | -0.039 | -89.8207
-7 | -0.5957 | 0.00696 | -0.0383 | -85.5891
-6.5 | -0.5393 | 0.00674 | -0.0378 | -80.0148
-6 | -0.482 | 0.00653 | -0.0376 | -73.8132
-5.5 | -0.4245 | 0.0063 | -0.0374 | -67.381
-5 | -0.3662 | 0.00612 | -0.0375 | -59.8366
-4.5 | -0.3081 | 0.00595 | -0.0375 | -51.7815
-4 | -0.2497 | 0.0058 | -0.0377 | -43.0517
-3.5 | -0.1905 | 0.00566 | -0.038 | -33.6572
-3 | -0.1313 | 0.0055 | -0.0384 | -23.8727
-2.5 | -0.0721 | 0.00537 | -0.0388 | -13.4264
-2 | -0.0133 | 0.00524 | -0.0392 | -2.5382
-1.5 | 0.0443 | 0.00502 | -0.0394 | 8.8247
-1 | 0.0992 | 0.00464 | -0.0391 | 21.3793
-0.5 | 0.1532 | 0.00425 | -0.0387 | 36.0471
0 | 0.2049 | 0.0037 | -0.0379 | 55.3784
0.5 | 0.2616 | 0.00351 | -0.038 | 74.5299
1 | 0.3169 | 0.00368 | -0.0377 | 86.1141
1.5 | 0.3687 | 0.00408 | -0.0369 | 90.3676
2 | 0.4259 | 0.00425 | -0.0371 | 100.2118
2.5 | 0.48 | 0.00454 | -0.0366 | 105.7269
3 | 0.5329 | 0.00488 | -0.036 | 109.2008
3.5 | 0.5813 | 0.00542 | -0.0345 | 107.2509
4 | 0.6308 | 0.00587 | -0.0332 | 107.4617
4.5 | 0.6824 | 0.00623 | -0.0322 | 109.5345
5 | 0.7352 | 0.00648 | -0.0315 | 113.4568
5.5 | 0.7858 | 0.00682 | -0.0303 | 115.2199
6 | 0.8345 | 0.00714 | -0.0287 | 116.8768
6.5 | 0.8803 | 0.00752 | -0.0265 | 117.0612
7 | 0.9231 | 0.00789 | -0.0238 | 116.9962
7.5 | 0.955 | 0.00821 | -0.0187 | 116.3216
8 | 0.9866 | 0.00863 | -0.0137 | 114.3221
8.5 | 1.0197 | 0.0091 | -0.0093 | 112.0549
9 | 1.0525 | 0.00964 | -0.0051 | 109.1805
9.5 | 1.085 | 0.01029 | -0.001 | 105.4422
10 | 1.1184 | 0.01101 | 0.0026 | 101.5804
10.5 | 1.1516 | 0.01181 | 0.0061 | 97.5106
11 | 1.1814 | 0.01283 | 0.0098 | 92.0811
11.5 | 1.2147 | 0.01382 | 0.0129 | 87.8944
12 | 1.2434 | 0.01506 | 0.0164 | 82.5631
12.5 | 1.2755 | 0.0162 | 0.0192 | 78.7346
13 | 1.3055 | 0.01751 | 0.0222 | 74.5574
13.5 | 1.33 | 0.01909 | 0.0256 | 69.67
14 | 1.3804 | 0.02078 | 0.0236 | 66.4293
15 | 1.541 | 0.02519 | 0.0072 | 61.1751
15.5 | 1.5969 | 0.02794 | 0.003 | 57.1546
16 | 1.636 | 0.03048 | 0.0023 | 53.6745
16.5 | 1.6602 | 0.03314 | 0.0042 | 50.0966
17 | 1.6818 | 0.03604 | 0.006 | 46.6648
17.5 | 1.7031 | 0.03911 | 0.0076 | 43.5464
18 | 1.7171 | 0.04279 | 0.0094 | 40.1285
18.5 | 1.7319 | 0.04655 | 0.0108 | 37.2052
19 | 1.7458 | 0.05049 | 0.012 | 34.5771
19.5 | 1.7556 | 0.05492 | 0.013 | 31.9665
20 | 1.766 | 0.05945 | 0.0138 | 29.7056

## 151. Re 20M Mach 0.50 (1)
BIGFOIL.COM POLAR EXPORT
GA 40A217
GA 40A217 |  |  |  | Cl Max: | 1.266 | at alpha= | 8.5 | deg
JavaFoil+Calcfoil stall+Eppler ext transition |  |  |  | L/D Max: | 105.618 | at alpha= | 5 | deg
Re: | 20000000 |  |  | Cd Min: | 0.00515 | at alpha= | -0.5 | deg
Mach: | 0.5 |  |  | Cl=0 at alpha= | -1.6761 | deg
|  |  |  | @ Cl=0.1, Cd= | 0.0052266
|  |  |  | @ Cl=0.4, Cd= | 0.0056253
|  |  |  | @ Cl=0.6, Cd= | 0.0066183
alpha (deg) | Cl | Cd | Cm | Cl/Cd
-20 | -1.037 | 0.18679 | 0.006 | -5.554
-19.5 | -1.009 | 0.18324 | 0.006 | -5.508
-19 | -0.982 | 0.18012 | 0.005 | -5.451
-18.5 | -0.959 | 0.15188 | 0.004 | -6.316
-18 | -0.933 | 0.13824 | 0.004 | -6.752
-17.5 | -0.904 | 0.13434 | 0.003 | -6.728
-17 | -0.873 | 0.13198 | 0.002 | -6.616
-16.5 | -0.844 | 0.1272 | 0.002 | -6.636
-16 | -0.815 | 0.1229 | 0.001 | -6.631
-15.5 | -0.786 | 0.12069 | 0 | -6.509
-15 | -0.758 | 0.11532 | 0 | -6.57
-14.5 | -0.73 | 0.09957 | -0.001 | -7.336
-14 | -0.702 | 0.0952 | -0.002 | -7.376
-13.5 | -0.677 | 0.09132 | -0.003 | -7.414
-13 | -0.649 | 0.08465 | -0.003 | -7.672
-12.5 | -0.631 | 0.07054 | -0.005 | -8.952
-12 | -0.687 | 0.0212 | -0.008 | -32.42
-11.5 | -0.665 | 0.01716 | -0.009 | -38.731
-11 | -0.637 | 0.01496 | -0.011 | -42.585
-10.5 | -0.608 | 0.01324 | -0.012 | -45.898
-10 | -0.475 | 0.06327 | -0.007 | -7.514
-9.5 | -0.538 | 0.0127 | -0.014 | -42.39
-9 | -0.512 | 0.01087 | -0.016 | -47.084
-8.5 | -0.48 | 0.00949 | -0.017 | -50.564
-8 | -0.441 | 0.01037 | -0.018 | -42.573
-7.5 | -0.41 | 0.00946 | -0.02 | -43.305
-7 | -0.569 | 0.0085 | -0.021 | -66.922
-6.5 | -0.585 | 0.00816 | -0.023 | -71.689
-6 | -0.556 | 0.00843 | -0.024 | -65.914
-5.5 | -0.509 | 0.008 | -0.025 | -63.67
-5 | -0.453 | 0.00746 | -0.027 | -60.738
-4.5 | -0.391 | 0.00724 | -0.028 | -53.952
-4 | -0.325 | 0.00677 | -0.029 | -47.984
-3.5 | -0.257 | 0.00659 | -0.031 | -38.978
-3 | -0.187 | 0.00634 | -0.032 | -29.509
-2.5 | -0.117 | 0.00615 | -0.034 | -18.976
-2 | -0.046 | 0.00613 | -0.035 | -7.482
-1.5 | 0.025 | 0.00539 | -0.036 | 4.712
-1 | 0.097 | 0.00523 | -0.038 | 18.508
-0.5 | 0.168 | 0.00515 | -0.039 | 32.705
0 | 0.242 | 0.00531 | -0.04 | 45.552
0.5 | 0.314 | 0.00556 | -0.042 | 56.389
1 | 0.386 | 0.0056 | -0.043 | 68.879
1.5 | 0.458 | 0.00573 | -0.045 | 79.942
2 | 0.53 | 0.00621 | -0.046 | 85.317
2.5 | 0.602 | 0.00663 | -0.047 | 90.766
3 | 0.674 | 0.00708 | -0.049 | 95.175
3.5 | 0.742 | 0.00774 | -0.05 | 95.821
4 | 0.812 | 0.00816 | -0.051 | 99.524
4.5 | 0.882 | 0.00855 | -0.053 | 103.081
5 | 0.95 | 0.00899 | -0.054 | 105.618
5.5 | 1.016 | 0.00985 | -0.056 | 103.19
6 | 1.08 | 0.01038 | -0.057 | 104.093
6.5 | 1.141 | 0.01087 | -0.058 | 104.989
7 | 1.186 | 0.01158 | -0.059 | 102.38
7.5 | 1.22 | 0.01249 | -0.06 | 97.673
8 | 1.252 | 0.01332 | -0.061 | 93.991
8.5 | 1.266 | 0.01486 | -0.062 | 85.218
9 | 1.25 | 0.01617 | -0.063 | 77.273
9.5 | 1.158 | 0.01755 | -0.064 | 65.994
10 | 0.798 | 0.0195 | -0.065 | 40.935
10.5 | 0.831 | 0.01999 | -0.066 | 41.584
11 | 0.86 | 0.02305 | -0.067 | 37.303
11.5 | 0.89 | 0.0245 | -0.068 | 36.331
12 | 0.917 | 0.02767 | -0.068 | 33.128
12.5 | 0.945 | 0.03113 | -0.069 | 30.336
13 | 0.967 | 0.03648 | -0.069 | 26.5
13.5 | 0.878 | 0.09725 | -0.047 | 9.024

## 152. Re 20M Mach 0.50 (2)
BIGFOIL.COM POLAR EXPORT
GA 40A217
GA 40A217 |  |  |  | Cl Max: | 1.3658 | at alpha= | 13.5 | deg
XFOIL ncrit=9 |  |  |  | L/D Max: | 123.699 | at alpha= | 3 | deg
Re: | 20000000 |  |  | Cd Min: | 0.03683 | at alpha= | 13.5 | deg
Mach: | 0.5 |  |  | Cl=0 at alpha= | -99 | deg
|  |  |  | @ Cl=0.1, Cd= | 0.00368
|  |  |  | @ Cl=0.4, Cd= | 0.0036242
|  |  |  | @ Cl=0.6, Cd= | 0.0048588
alpha (deg) | Cl | Cd | Cm | Cl/Cd
0 | 0.2377 | 0.00368 | -0.0431 | 64.5924
0.5 | 0.3019 | 0.00351 | -0.043 | 86.0114
1 | 0.3707 | 0.00347 | -0.0437 | 106.83
1.5 | 0.4315 | 0.00379 | -0.0429 | 113.8522
2 | 0.4903 | 0.00418 | -0.0417 | 117.2967
2.5 | 0.551 | 0.00451 | -0.0408 | 122.1729
3 | 0.6086 | 0.00492 | -0.0392 | 123.6992
3.5 | 0.6589 | 0.00551 | -0.0362 | 119.5826
4 | 0.6971 | 0.00629 | -0.0308 | 110.8267
4.5 | 0.7432 | 0.00675 | -0.0268 | 110.1037
5 | 0.7769 | 0.00714 | -0.02 | 108.8095
5.5 | 0.8084 | 0.00767 | -0.013 | 105.3977
6 | 0.8398 | 0.00837 | -0.0065 | 100.3345
6.5 | 0.8654 | 0.00938 | 0.0005 | 92.2601
7 | 0.8955 | 0.01057 | 0.0062 | 84.7209
7.5 | 0.9283 | 0.01184 | 0.0113 | 78.4037
8 | 0.966 | 0.01309 | 0.0157 | 73.7968
8.5 | 1.0056 | 0.01436 | 0.0197 | 70.0279
9 | 1.0422 | 0.01582 | 0.024 | 65.8786
9.5 | 1.0819 | 0.01727 | 0.028 | 62.6462
10 | 1.1197 | 0.01886 | 0.0321 | 59.369
10.5 | 1.1591 | 0.02056 | 0.0359 | 56.3765
11 | 1.1966 | 0.02248 | 0.0398 | 53.2295
11.5 | 1.2352 | 0.02451 | 0.0435 | 50.3958
12 | 1.2744 | 0.0267 | 0.0471 | 47.7303
12.5 | 1.3144 | 0.02906 | 0.0506 | 45.2306
13 | 1.3481 | 0.03203 | 0.0542 | 42.0887
13.5 | 1.3658 | 0.03683 | 0.0566 | 37.0839