## index
index | Re | Mach | Datasource
1 | 50000 | 0 | JavaFoil+Calcfoil stall+Eppler ext transition
2 | 50000 | 0 | XFOIL ncrit=9
3 | 50000 | 0.1 | JavaFoil+Calcfoil stall+Eppler ext transition
4 | 50000 | 0.1 | XFOIL ncrit=9
5 | 50000 | 0.25 | JavaFoil+Calcfoil stall+Eppler ext transition
6 | 50000 | 0.25 | XFOIL ncrit=9
7 | 50000 | 0.5 | JavaFoil+Calcfoil stall+Eppler ext transition
8 | 50000 | 0.5 | XFOIL ncrit=9
9 | 100000 | 0 | JavaFoil+Calcfoil stall+Eppler ext transition
10 | 100000 | 0 | XFOIL ncrit=9
11 | 100000 | 0.1 | JavaFoil+Calcfoil stall+Eppler ext transition
12 | 100000 | 0.1 | XFOIL ncrit=9
13 | 100000 | 0.25 | JavaFoil+Calcfoil stall+Eppler ext transition
14 | 100000 | 0.25 | XFOIL ncrit=9
15 | 100000 | 0.5 | JavaFoil+Calcfoil stall+Eppler ext transition
16 | 100000 | 0.5 | XFOIL ncrit=9
17 | 250000 | 0 | JavaFoil+Calcfoil stall+Eppler ext transition
18 | 250000 | 0 | XFOIL ncrit=9
19 | 250000 | 0.1 | JavaFoil+Calcfoil stall+Eppler ext transition
20 | 250000 | 0.1 | XFOIL ncrit=9
21 | 250000 | 0.25 | JavaFoil+Calcfoil stall+Eppler ext transition
22 | 250000 | 0.25 | XFOIL ncrit=9
23 | 250000 | 0.5 | JavaFoil+Calcfoil stall+Eppler ext transition
24 | 250000 | 0.5 | XFOIL ncrit=9
25 | 500000 | 0 | JavaFoil+Calcfoil stall+Eppler ext transition
26 | 500000 | 0 | XFOIL ncrit=9
27 | 500000 | 0.1 | JavaFoil+Calcfoil stall+Eppler ext transition
28 | 500000 | 0.1 | XFOIL ncrit=9
29 | 500000 | 0.25 | JavaFoil+Calcfoil stall+Eppler ext transition
30 | 500000 | 0.25 | XFOIL ncrit=9
31 | 500000 | 0.5 | JavaFoil+Calcfoil stall+Eppler ext transition
32 | 500000 | 0.5 | XFOIL ncrit=9
33 | 750000 | 0 | JavaFoil+Calcfoil stall+Eppler ext transition
34 | 750000 | 0 | XFOIL ncrit=9
35 | 750000 | 0.1 | JavaFoil+Calcfoil stall+Eppler ext transition
36 | 750000 | 0.1 | XFOIL ncrit=9
37 | 750000 | 0.25 | JavaFoil+Calcfoil stall+Eppler ext transition
38 | 750000 | 0.25 | XFOIL ncrit=9
39 | 750000 | 0.5 | JavaFoil+Calcfoil stall+Eppler ext transition
40 | 750000 | 0.5 | XFOIL ncrit=9
41 | 1000000 | 0 | JavaFoil+Calcfoil stall+Eppler ext transition
42 | 1000000 | 0 | XFOIL ncrit=9
43 | 1000000 | 0.1 | JavaFoil+Calcfoil stall+Eppler ext transition
44 | 1000000 | 0.1 | XFOIL ncrit=9
45 | 1000000 | 0.25 | JavaFoil+Calcfoil stall+Eppler ext transition
46 | 1000000 | 0.25 | XFOIL ncrit=9
47 | 1000000 | 0.5 | JavaFoil+Calcfoil stall+Eppler ext transition
48 | 1000000 | 0.5 | XFOIL ncrit=9
49 | 2000000 | 0 | JavaFoil+Calcfoil stall+Eppler ext transition
50 | 2000000 | 0 | XFOIL ncrit=9
51 | 2000000 | 0.1 | JavaFoil+Calcfoil stall+Eppler ext transition
52 | 2000000 | 0.1 | XFOIL ncrit=9
53 | 2000000 | 0.25 | JavaFoil+Calcfoil stall+Eppler ext transition
54 | 2000000 | 0.25 | XFOIL ncrit=9
55 | 2000000 | 0.5 | JavaFoil+Calcfoil stall+Eppler ext transition
56 | 2000000 | 0.5 | XFOIL ncrit=9
57 | 3000000 | 0 | JavaFoil+Calcfoil stall+Eppler ext transition
58 | 3000000 | 0 | XFOIL ncrit=9
59 | 3000000 | 0.1 | JavaFoil+Calcfoil stall+Eppler ext transition
60 | 3000000 | 0.1 | XFOIL ncrit=9
61 | 3000000 | 0.25 | JavaFoil+Calcfoil stall+Eppler ext transition
62 | 3000000 | 0.25 | XFOIL ncrit=9
63 | 3000000 | 0.5 | JavaFoil+Calcfoil stall+Eppler ext transition
64 | 3000000 | 0.5 | XFOIL ncrit=9
65 | 4000000 | 0 | JavaFoil+Calcfoil stall+Eppler ext transition
66 | 4000000 | 0 | XFOIL ncrit=9
67 | 4000000 | 0.1 | JavaFoil+Calcfoil stall+Eppler ext transition
68 | 4000000 | 0.1 | XFOIL ncrit=9
69 | 4000000 | 0.25 | JavaFoil+Calcfoil stall+Eppler ext transition
70 | 4000000 | 0.25 | XFOIL ncrit=9
71 | 4000000 | 0.5 | JavaFoil+Calcfoil stall+Eppler ext transition
72 | 4000000 | 0.5 | XFOIL ncrit=9
73 | 5000000 | 0 | JavaFoil+Calcfoil stall+Eppler ext transition
74 | 5000000 | 0 | XFOIL ncrit=9
75 | 5000000 | 0.1 | JavaFoil+Calcfoil stall+Eppler ext transition
76 | 5000000 | 0.1 | XFOIL ncrit=9
77 | 5000000 | 0.25 | JavaFoil+Calcfoil stall+Eppler ext transition
78 | 5000000 | 0.25 | XFOIL ncrit=9
79 | 5000000 | 0.5 | JavaFoil+Calcfoil stall+Eppler ext transition
80 | 5000000 | 0.5 | XFOIL ncrit=9
81 | 6000000 | 0 | JavaFoil+Calcfoil stall+Eppler ext transition
82 | 6000000 | 0 | XFOIL ncrit=9
83 | 6000000 | 0.1 | JavaFoil+Calcfoil stall+Eppler ext transition
84 | 6000000 | 0.1 | XFOIL ncrit=9
85 | 6000000 | 0.25 | JavaFoil+Calcfoil stall+Eppler ext transition
86 | 6000000 | 0.25 | XFOIL ncrit=9
87 | 6000000 | 0.5 | JavaFoil+Calcfoil stall+Eppler ext transition
88 | 6000000 | 0.5 | XFOIL ncrit=9
89 | 7000000 | 0 | JavaFoil+Calcfoil stall+Eppler ext transition
90 | 7000000 | 0 | XFOIL ncrit=9
91 | 7000000 | 0.1 | JavaFoil+Calcfoil stall+Eppler ext transition
92 | 7000000 | 0.1 | XFOIL ncrit=9
93 | 7000000 | 0.25 | JavaFoil+Calcfoil stall+Eppler ext transition
94 | 7000000 | 0.25 | XFOIL ncrit=9
95 | 7000000 | 0.5 | JavaFoil+Calcfoil stall+Eppler ext transition
96 | 7000000 | 0.5 | XFOIL ncrit=9
97 | 8000000 | 0 | JavaFoil+Calcfoil stall+Eppler ext transition
98 | 8000000 | 0 | XFOIL ncrit=9
99 | 8000000 | 0.1 | JavaFoil+Calcfoil stall+Eppler ext transition
100 | 8000000 | 0.1 | XFOIL ncrit=9
101 | 8000000 | 0.25 | JavaFoil+Calcfoil stall+Eppler ext transition
102 | 8000000 | 0.25 | XFOIL ncrit=9
103 | 8000000 | 0.5 | JavaFoil+Calcfoil stall+Eppler ext transition
104 | 8000000 | 0.5 | XFOIL ncrit=9
105 | 10000000 | 0 | JavaFoil+Calcfoil stall+Eppler ext transition
106 | 10000000 | 0 | XFOIL ncrit=9
107 | 10000000 | 0.1 | JavaFoil+Calcfoil stall+Eppler ext transition
108 | 10000000 | 0.1 | XFOIL ncrit=9
109 | 10000000 | 0.25 | JavaFoil+Calcfoil stall+Eppler ext transition
110 | 10000000 | 0.25 | XFOIL ncrit=9
111 | 10000000 | 0.5 | JavaFoil+Calcfoil stall+Eppler ext transition
112 | 10000000 | 0.5 | XFOIL ncrit=9
113 | 12000000 | 0 | JavaFoil+Calcfoil stall+Eppler ext transition
114 | 12000000 | 0 | XFOIL ncrit=9
115 | 12000000 | 0.1 | JavaFoil+Calcfoil stall+Eppler ext transition
116 | 12000000 | 0.1 | XFOIL ncrit=9
117 | 12000000 | 0.25 | JavaFoil+Calcfoil stall+Eppler ext transition
118 | 12000000 | 0.25 | XFOIL ncrit=9
119 | 12000000 | 0.5 | JavaFoil+Calcfoil stall+Eppler ext transition
120 | 12000000 | 0.5 | XFOIL ncrit=9
121 | 14000000 | 0 | JavaFoil+Calcfoil stall+Eppler ext transition
122 | 14000000 | 0 | XFOIL ncrit=9
123 | 14000000 | 0.1 | JavaFoil+Calcfoil stall+Eppler ext transition
124 | 14000000 | 0.1 | XFOIL ncrit=9
125 | 14000000 | 0.25 | JavaFoil+Calcfoil stall+Eppler ext transition
126 | 14000000 | 0.25 | XFOIL ncrit=9
127 | 14000000 | 0.5 | JavaFoil+Calcfoil stall+Eppler ext transition
128 | 14000000 | 0.5 | XFOIL ncrit=9
129 | 16000000 | 0 | JavaFoil+Calcfoil stall+Eppler ext transition
130 | 16000000 | 0 | XFOIL ncrit=9
131 | 16000000 | 0.1 | JavaFoil+Calcfoil stall+Eppler ext transition
132 | 16000000 | 0.1 | XFOIL ncrit=9
133 | 16000000 | 0.25 | JavaFoil+Calcfoil stall+Eppler ext transition
134 | 16000000 | 0.25 | XFOIL ncrit=9
135 | 16000000 | 0.5 | JavaFoil+Calcfoil stall+Eppler ext transition
136 | 16000000 | 0.5 | XFOIL ncrit=9
137 | 18000000 | 0 | JavaFoil+Calcfoil stall+Eppler ext transition
138 | 18000000 | 0 | XFOIL ncrit=9
139 | 18000000 | 0.1 | JavaFoil+Calcfoil stall+Eppler ext transition
140 | 18000000 | 0.1 | XFOIL ncrit=9
141 | 18000000 | 0.25 | JavaFoil+Calcfoil stall+Eppler ext transition
142 | 18000000 | 0.25 | XFOIL ncrit=9
143 | 18000000 | 0.5 | JavaFoil+Calcfoil stall+Eppler ext transition
144 | 18000000 | 0.5 | XFOIL ncrit=9
145 | 20000000 | 0 | JavaFoil+Calcfoil stall+Eppler ext transition
146 | 20000000 | 0 | XFOIL ncrit=9
147 | 20000000 | 0.1 | JavaFoil+Calcfoil stall+Eppler ext transition
148 | 20000000 | 0.1 | XFOIL ncrit=9
149 | 20000000 | 0.25 | JavaFoil+Calcfoil stall+Eppler ext transition
150 | 20000000 | 0.25 | XFOIL ncrit=9
151 | 20000000 | 0.5 | JavaFoil+Calcfoil stall+Eppler ext transition
152 | 20000000 | 0.5 | XFOIL ncrit=9

## 1. Re 50k Mach 0.00 (1)
BIGFOIL.COM POLAR EXPORT
NACA66-417 a=0.2
NACA66-417 a=0.2 |  |  |  | Cl Max: | 1.229 | at alpha= | 13.5 | deg
JavaFoil+Calcfoil stall+Eppler ext transition |  |  |  | L/D Max: | 34.314 | at alpha= | 7 | deg
Re: | 50000 |  |  | Cd Min: | 0.02005 | at alpha= | -1 | deg
Mach: | 0 |  |  | Cl=0 at alpha= | -2.19 | deg
|  |  |  | @ Cl=0.1, Cd= | 0.029837
|  |  |  | @ Cl=0.4, Cd= | 0.022228
|  |  |  | @ Cl=0.6, Cd= | 0.023498
alpha (deg) | Cl | Cd | Cm | Cl/Cd
-19.5 | -0.674 | 0.30466 | 0.001 | -2.212
-19 | -0.692 | 0.28733 | 0.001 | -2.409
-18.5 | -0.71 | 0.27637 | 0.001 | -2.568
-18 | -0.726 | 0.25609 | 0 | -2.837
-17.5 | -0.742 | 0.23268 | 0 | -3.19
-17 | -0.756 | 0.22548 | 0 | -3.355
-16.5 | -0.771 | 0.20994 | -0.001 | -3.673
-16 | -0.782 | 0.1967 | -0.001 | -3.977
-15.5 | -0.791 | 0.1907 | -0.001 | -4.148
-15 | -0.798 | 0.17121 | -0.002 | -4.66
-14.5 | -0.802 | 0.15521 | -0.002 | -5.164
-14 | -0.802 | 0.15206 | -0.003 | -5.275
-13.5 | -0.8 | 0.1372 | -0.003 | -5.832
-13 | -0.794 | 0.12943 | -0.004 | -6.135
-12.5 | -0.785 | 0.12164 | -0.004 | -6.453
-12 | -0.771 | 0.11894 | -0.004 | -6.481
-11.5 | -0.754 | 0.11257 | -0.005 | -6.702
-11 | -0.734 | 0.10299 | -0.005 | -7.13
-10.5 | -0.711 | 0.09762 | -0.005 | -7.281
-10 | -0.683 | 0.08903 | -0.006 | -7.668
-9.5 | -0.649 | 0.08384 | -0.006 | -7.744
-9 | -0.614 | 0.07699 | -0.007 | -7.975
-8.5 | -0.577 | 0.0726 | -0.007 | -7.943
-8 | -0.538 | 0.0678 | -0.008 | -7.928
-7.5 | -0.497 | 0.06354 | -0.008 | -7.819
-7 | -0.455 | 0.05932 | -0.009 | -7.664
-6.5 | -0.411 | 0.05556 | -0.009 | -7.398
-6 | -0.366 | 0.05241 | -0.01 | -6.99
-5.5 | -0.321 | 0.04947 | -0.011 | -6.479
-5 | -0.274 | 0.04729 | -0.011 | -5.79
-4.5 | -0.226 | 0.04473 | -0.012 | -5.06
-4 | -0.178 | 0.04277 | -0.012 | -4.166
-3.5 | -0.13 | 0.04111 | -0.013 | -3.151
-3 | -0.08 | 0.03966 | -0.014 | -2.028
-2.5 | -0.031 | 0.03853 | -0.014 | -0.805
-2 | 0.019 | 0.03767 | -0.015 | 0.496
-1.5 | 0.069 | 0.03658 | -0.017 | 1.879
-1 | 0.145 | 0.02005 | -0.033 | 7.235
-0.5 | 0.198 | 0.02086 | -0.033 | 9.51
0 | 0.255 | 0.0217 | -0.034 | 11.728
0.5 | 0.312 | 0.02188 | -0.035 | 14.285
1 | 0.369 | 0.0221 | -0.036 | 16.706
1.5 | 0.427 | 0.02234 | -0.037 | 19.101
2 | 0.484 | 0.02266 | -0.038 | 21.365
2.5 | 0.541 | 0.02305 | -0.039 | 23.48
3 | 0.598 | 0.02348 | -0.04 | 25.477
3.5 | 0.655 | 0.02398 | -0.042 | 27.319
4 | 0.712 | 0.02453 | -0.043 | 29.015
4.5 | 0.767 | 0.02512 | -0.044 | 30.551
5 | 0.822 | 0.02575 | -0.045 | 31.939
5.5 | 0.878 | 0.02642 | -0.046 | 33.225
6 | 0.956 | 0.02866 | -0.049 | 33.35
6.5 | 1.009 | 0.02974 | -0.05 | 33.916
7 | 1.059 | 0.03087 | -0.052 | 34.314
7.5 | 0.932 | 0.0549 | -0.025 | 16.972
8 | 0.971 | 0.05854 | -0.025 | 16.59
8.5 | 1.009 | 0.06268 | -0.024 | 16.1
9 | 1.045 | 0.06654 | -0.025 | 15.709
9.5 | 1.079 | 0.07179 | -0.025 | 15.025
10 | 1.11 | 0.07643 | -0.025 | 14.523
10.5 | 1.139 | 0.08212 | -0.025 | 13.865
11 | 1.165 | 0.08919 | -0.025 | 13.057
11.5 | 1.187 | 0.09528 | -0.025 | 12.455
12 | 1.203 | 0.10193 | -0.025 | 11.804
12.5 | 1.216 | 0.10975 | -0.026 | 11.075
13 | 1.224 | 0.11737 | -0.026 | 10.429
13.5 | 1.229 | 0.12523 | -0.026 | 9.81
14 | 1.229 | 0.13545 | -0.026 | 9.075
14.5 | 1.226 | 0.14619 | -0.025 | 8.387
15 | 1.22 | 0.15109 | -0.026 | 8.071
15.5 | 1.21 | 0.16625 | -0.026 | 7.276
16 | 1.192 | 0.17642 | -0.026 | 6.755
16.5 | 1.171 | 0.1899 | -0.026 | 6.166
17 | 1.147 | 0.20032 | -0.026 | 5.726
17.5 | 1.121 | 0.21559 | -0.027 | 5.199
18 | 1.093 | 0.22386 | -0.027 | 4.882
18.5 | 1.063 | 0.23851 | -0.027 | 4.456

## 2. Re 50k Mach 0.00 (2)
BIGFOIL.COM POLAR EXPORT
NACA66-417 a=0.2
NACA66-417 a=0.2 |  |  |  | Cl Max: | 1.1003 | at alpha= | 13.5 | deg
XFOIL ncrit=9 |  |  |  | L/D Max: | 17.7622 | at alpha= | 13 | deg
Re: | 50000 |  |  | Cd Min: | 0.21158 | at alpha= | 18.5 | deg
Mach: | 0 |  |  | Cl=0 at alpha= | 2.6623 | deg
|  |  |  | @ Cl=0.1, Cd= | 0.061275
|  |  |  | @ Cl=0.4, Cd= | 0.089122
|  |  |  | @ Cl=0.6, Cd= | 0.094884
alpha (deg) | Cl | Cd | Cm | Cl/Cd
-11 | -0.4396 | 0.13657 | -0.0216 | -3.2189
-10.5 | -0.4329 | 0.13168 | -0.0177 | -3.2875
-10 | -0.4348 | 0.12746 | -0.0136 | -3.4113
-9.5 | -0.4363 | 0.12359 | -0.009 | -3.5302
-8.5 | -0.4133 | 0.11541 | 0.0003 | -3.5811
-7.5 | -0.3858 | 0.10823 | 0.009 | -3.5646
-6 | -0.8036 | 0.06347 | 0.008 | -12.6611
-5.5 | -0.777 | 0.05665 | 0.0118 | -13.7158
-5 | -0.7446 | 0.05101 | 0.0146 | -14.5971
-4.5 | -0.7089 | 0.04795 | 0.0181 | -14.7842
-4 | -0.6681 | 0.04438 | 0.0201 | -15.0541
-3.5 | -0.624 | 0.0418 | 0.0218 | -14.9282
-2.5 | -0.135 | 0.05009 | -0.0246 | -2.6951
-2 | -0.1189 | 0.05017 | -0.0208 | -2.3699
-1.5 | -0.1031 | 0.05037 | -0.0171 | -2.0469
-1 | -0.0878 | 0.05066 | -0.0133 | -1.7331
-0.5 | -0.073 | 0.05105 | -0.0096 | -1.43
0 | -0.0589 | 0.05152 | -0.0058 | -1.1432
0.5 | -0.0456 | 0.05207 | -0.002 | -0.87574
1 | -0.0332 | 0.05269 | 0.0017 | -0.6301
1.5 | -0.0218 | 0.05338 | 0.0055 | -0.40839
2 | -0.0115 | 0.05411 | 0.0093 | -0.21253
2.5 | -0.0025 | 0.05486 | 0.0132 | -0.045571
3 | 0.0052 | 0.05562 | 0.0171 | 0.093492
3.5 | 0.0515 | 0.05847 | 0.0128 | 0.88079
4 | 0.1115 | 0.06194 | 0.0062 | 1.8001
5 | 0.1874 | 0.06761 | 0.003 | 2.7718
5.5 | 0.2044 | 0.0692 | 0.0054 | 2.9538
6 | 0.2219 | 0.07141 | 0.0077 | 3.1074
6.5 | 0.2478 | 0.07388 | 0.0089 | 3.3541
7 | 0.259 | 0.07587 | 0.0117 | 3.4137
7.5 | 0.3053 | 0.08009 | 0.0095 | 3.812
8 | 0.3128 | 0.08223 | 0.0117 | 3.804
8.5 | 0.3572 | 0.08654 | 0.0095 | 4.1276
9 | 0.3698 | 0.08978 | 0.0103 | 4.119
9.5 | 0.4823 | 0.08733 | 0.0091 | 5.5227
10 | 0.5219 | 0.08999 | 0.0089 | 5.7995
10.5 | 0.5577 | 0.09263 | 0.0092 | 6.0207
11 | 0.5927 | 0.095 | 0.0099 | 6.2389
11.5 | 0.6532 | 0.09404 | 0.0119 | 6.946
12 | 0.8984 | 0.05165 | 0.0344 | 17.394
12.5 | 0.9166 | 0.05572 | 0.0377 | 16.4501
13 | 1.0263 | 0.05778 | 0.0363 | 17.7622
13.5 | 1.1003 | 0.0635 | 0.0346 | 17.3276
14 | 1.0864 | 0.07025 | 0.0381 | 15.4648
14.5 | 1.0589 | 0.07842 | 0.0408 | 13.5029
15 | 1.0138 | 0.08824 | 0.0419 | 11.4891
15.5 | 0.9647 | 0.10009 | 0.0404 | 9.6383
16 | 0.7901 | 0.1349 | 0.0223 | 5.8569
16.5 | 0.7018 | 0.17156 | 0.0016 | 4.0907
17 | 0.6561 | 0.19104 | -0.0129 | 3.4344
17.5 | 0.6913 | 0.20158 | -0.0146 | 3.4294
18 | 0.6843 | 0.20453 | -0.019 | 3.3457
18.5 | 0.6979 | 0.21158 | -0.0223 | 3.2985

## 3. Re 50k Mach 0.10 (1)
BIGFOIL.COM POLAR EXPORT
NACA66-417 a=0.2
NACA66-417 a=0.2 |  |  |  | Cl Max: | 1.22 | at alpha= | 13.5 | deg
JavaFoil+Calcfoil stall+Eppler ext transition |  |  |  | L/D Max: | 34.183 | at alpha= | 7 | deg
Re: | 50000 |  |  | Cd Min: | 0.02012 | at alpha= | -1 | deg
Mach: | 0.1 |  |  | Cl=0 at alpha= | -2.19 | deg
|  |  |  | @ Cl=0.1, Cd= | 0.030013
|  |  |  | @ Cl=0.4, Cd= | 0.0223
|  |  |  | @ Cl=0.6, Cd= | 0.023572
alpha (deg) | Cl | Cd | Cm | Cl/Cd
-18.5 | -0.663 | 0.29375 | 0.001 | -2.259
-18 | -0.684 | 0.27092 | 0 | -2.523
-17.5 | -0.703 | 0.24407 | 0 | -2.88
-17 | -0.721 | 0.22721 | 0 | -3.172
-16.5 | -0.739 | 0.22013 | -0.001 | -3.356
-16 | -0.753 | 0.20133 | -0.001 | -3.741
-15.5 | -0.764 | 0.18733 | -0.001 | -4.076
-15 | -0.776 | 0.17565 | -0.002 | -4.416
-14.5 | -0.783 | 0.15857 | -0.002 | -4.936
-14 | -0.786 | 0.15081 | -0.003 | -5.214
-13.5 | -0.787 | 0.13951 | -0.003 | -5.642
-13 | -0.784 | 0.13165 | -0.004 | -5.953
-12.5 | -0.777 | 0.12215 | -0.004 | -6.36
-12 | -0.765 | 0.11953 | -0.004 | -6.4
-11.5 | -0.75 | 0.11271 | -0.005 | -6.658
-11 | -0.732 | 0.10553 | -0.005 | -6.934
-10.5 | -0.709 | 0.0979 | -0.005 | -7.247
-10 | -0.682 | 0.09086 | -0.006 | -7.51
-9.5 | -0.65 | 0.08537 | -0.006 | -7.609
-9 | -0.615 | 0.07818 | -0.007 | -7.863
-8.5 | -0.578 | 0.07274 | -0.007 | -7.942
-8 | -0.539 | 0.0678 | -0.008 | -7.949
-7.5 | -0.498 | 0.0636 | -0.008 | -7.835
-7 | -0.456 | 0.05986 | -0.009 | -7.621
-6.5 | -0.413 | 0.05594 | -0.009 | -7.376
-6 | -0.368 | 0.05259 | -0.01 | -6.995
-5.5 | -0.322 | 0.04969 | -0.011 | -6.478
-5 | -0.275 | 0.04749 | -0.011 | -5.792
-4.5 | -0.227 | 0.04482 | -0.012 | -5.073
-4 | -0.179 | 0.04296 | -0.012 | -4.167
-3.5 | -0.13 | 0.04121 | -0.013 | -3.158
-3 | -0.081 | 0.03974 | -0.014 | -2.034
-2.5 | -0.031 | 0.03859 | -0.014 | -0.808
-2 | 0.019 | 0.03773 | -0.015 | 0.497
-1.5 | 0.069 | 0.03668 | -0.017 | 1.882
-1 | 0.146 | 0.02012 | -0.033 | 7.243
-0.5 | 0.199 | 0.02091 | -0.033 | 9.538
0 | 0.256 | 0.02177 | -0.034 | 11.746
0.5 | 0.314 | 0.02195 | -0.035 | 14.304
1 | 0.371 | 0.02218 | -0.036 | 16.726
1.5 | 0.429 | 0.02242 | -0.037 | 19.123
2 | 0.486 | 0.02274 | -0.038 | 21.389
2.5 | 0.544 | 0.02314 | -0.039 | 23.501
3 | 0.601 | 0.02358 | -0.041 | 25.493
3.5 | 0.658 | 0.02406 | -0.042 | 27.361
4 | 0.715 | 0.02464 | -0.043 | 29.026
4.5 | 0.771 | 0.02524 | -0.044 | 30.551
5 | 0.826 | 0.02588 | -0.045 | 31.935
5.5 | 0.882 | 0.02657 | -0.047 | 33.201
6 | 0.96 | 0.02883 | -0.049 | 33.308
6.5 | 1.013 | 0.02986 | -0.051 | 33.928
7 | 1.064 | 0.03112 | -0.052 | 34.183
7.5 | 0.936 | 0.05506 | -0.025 | 16.993
8 | 0.975 | 0.0586 | -0.025 | 16.643
8.5 | 1.013 | 0.06315 | -0.025 | 16.04
9 | 1.048 | 0.0672 | -0.024 | 15.601
9.5 | 1.082 | 0.07255 | -0.025 | 14.91
10 | 1.112 | 0.07745 | -0.025 | 14.364
10.5 | 1.14 | 0.08337 | -0.025 | 13.679
11 | 1.165 | 0.088 | -0.025 | 13.242
11.5 | 1.186 | 0.09744 | -0.025 | 12.176
12 | 1.201 | 0.10154 | -0.025 | 11.829
12.5 | 1.212 | 0.10966 | -0.025 | 11.049
13 | 1.218 | 0.12037 | -0.025 | 10.119
13.5 | 1.22 | 0.13001 | -0.026 | 9.385
14 | 1.218 | 0.13596 | -0.025 | 8.958
14.5 | 1.212 | 0.14732 | -0.026 | 8.227
15 | 1.202 | 0.1556 | -0.026 | 7.725
15.5 | 1.188 | 0.16675 | -0.026 | 7.126
16 | 1.167 | 0.18205 | -0.026 | 6.408
16.5 | 1.141 | 0.1911 | -0.026 | 5.972
17 | 1.113 | 0.20816 | -0.026 | 5.347
17.5 | 1.082 | 0.224 | -0.026 | 4.832
18 | 1.05 | 0.24266 | -0.027 | 4.326
18.5 | 1.015 | 0.24944 | -0.027 | 4.071

## 4. Re 50k Mach 0.10 (2)
BIGFOIL.COM POLAR EXPORT
NACA66-417 a=0.2
NACA66-417 a=0.2 |  |  |  | Cl Max: | 1.0749 | at alpha= | 14 | deg
XFOIL ncrit=9 |  |  |  | L/D Max: | 17.4302 | at alpha= | 13 | deg
Re: | 50000 |  |  | Cd Min: | 0.22243 | at alpha= | 19 | deg
Mach: | 0.1 |  |  | Cl=0 at alpha= | 2.6266 | deg
|  |  |  | @ Cl=0.1, Cd= | 0.061675
|  |  |  | @ Cl=0.4, Cd= | 0.08984
|  |  |  | @ Cl=0.6, Cd= | 0.095137
alpha (deg) | Cl | Cd | Cm | Cl/Cd
-11 | -0.4422 | 0.13754 | -0.0217 | -3.2151
-10.5 | -0.4319 | 0.13242 | -0.0177 | -3.2616
-10 | -0.4329 | 0.12812 | -0.0136 | -3.3789
-9.5 | -0.4371 | 0.12437 | -0.009 | -3.5145
-8.5 | -0.4116 | 0.11595 | 0 | -3.5498
-7.5 | -0.376 | 0.10782 | 0.0073 | -3.4873
-7 | -0.5067 | 0.09732 | 0.0083 | -5.2065
-6 | -0.8041 | 0.06416 | 0.0075 | -12.5327
-5.5 | -0.7802 | 0.05738 | 0.0115 | -13.5971
-5 | -0.7483 | 0.0516 | 0.0144 | -14.5019
-4.5 | -0.7133 | 0.04847 | 0.018 | -14.7163
-4 | -0.6727 | 0.0448 | 0.02 | -15.0156
-3.5 | -0.6285 | 0.04214 | 0.0218 | -14.9146
-2.5 | -0.1359 | 0.05032 | -0.0248 | -2.7007
-2 | -0.1196 | 0.05041 | -0.021 | -2.3725
-1.5 | -0.1037 | 0.05061 | -0.0172 | -2.049
-1 | -0.0883 | 0.0509 | -0.0134 | -1.7348
-0.5 | -0.0734 | 0.0513 | -0.0097 | -1.4308
0 | -0.0592 | 0.05178 | -0.0059 | -1.1433
0.5 | -0.0458 | 0.05234 | -0.0021 | -0.87505
1 | -0.0332 | 0.05297 | 0.0016 | -0.62677
1.5 | -0.0216 | 0.05367 | 0.0054 | -0.40246
2 | -0.0112 | 0.05442 | 0.0092 | -0.20581
2.5 | -0.002 | 0.05519 | 0.0131 | -0.036238
3 | 0.0059 | 0.05597 | 0.017 | 0.10541
3.5 | 0.056 | 0.05917 | 0.012 | 0.94643
4 | 0.1166 | 0.06262 | 0.0053 | 1.862
4.5 | 0.1612 | 0.066 | 0.0023 | 2.4424
5 | 0.1946 | 0.06863 | 0.0018 | 2.8355
5.5 | 0.211 | 0.06996 | 0.0044 | 3.016
6 | 0.2217 | 0.07157 | 0.0078 | 3.0977
6.5 | 0.2584 | 0.07516 | 0.0074 | 3.438
7 | 0.259 | 0.07607 | 0.0119 | 3.4048
7.5 | 0.3004 | 0.08016 | 0.0103 | 3.7475
8 | 0.312 | 0.08238 | 0.0121 | 3.7873
8.5 | 0.3527 | 0.08671 | 0.0103 | 4.0676
9 | 0.3877 | 0.09017 | 0.0094 | 4.2997
9.5 | 0.4765 | 0.08779 | 0.0098 | 5.4277
10 | 0.5146 | 0.0906 | 0.0096 | 5.6799
10.5 | 0.5506 | 0.09333 | 0.0098 | 5.8995
11 | 0.596 | 0.09516 | 0.0103 | 6.2631
11.5 | 0.6486 | 0.09486 | 0.0124 | 6.8374
12 | 0.8948 | 0.05257 | 0.0356 | 17.0211
12.5 | 0.9258 | 0.056 | 0.0385 | 16.5321
13 | 1.0242 | 0.05876 | 0.0374 | 17.4302
13.5 | 1.0648 | 0.06431 | 0.0381 | 16.5573
14 | 1.0749 | 0.07158 | 0.0396 | 15.0168
14.5 | 1.0441 | 0.08004 | 0.042 | 13.0447
15 | 0.9988 | 0.09023 | 0.0425 | 11.0695
15.5 | 0.9471 | 0.10261 | 0.0402 | 9.2301
16.5 | 0.6704 | 0.18726 | -0.0083 | 3.58
17 | 0.6565 | 0.19164 | -0.013 | 3.4257
17.5 | 0.6917 | 0.20225 | -0.0147 | 3.42
18 | 0.6848 | 0.20516 | -0.0191 | 3.3379
18.5 | 0.6994 | 0.21238 | -0.0224 | 3.2932
19 | 0.7299 | 0.22243 | -0.0243 | 3.2815

## 5. Re 50k Mach 0.25 (1)
BIGFOIL.COM POLAR EXPORT
NACA66-417 a=0.2
NACA66-417 a=0.2 |  |  |  | Cl Max: | 1.177 | at alpha= | 12 | deg
JavaFoil+Calcfoil stall+Eppler ext transition |  |  |  | L/D Max: | 34.034 | at alpha= | 5.5 | deg
Re: | 50000 |  |  | Cd Min: | 0.02047 | at alpha= | -1 | deg
Mach: | 0.25 |  |  | Cl=0 at alpha= | -2.1863 | deg
|  |  |  | @ Cl=0.1, Cd= | 0.031046
|  |  |  | @ Cl=0.4, Cd= | 0.022653
|  |  |  | @ Cl=0.6, Cd= | 0.023929
alpha (deg) | Cl | Cd | Cm | Cl/Cd
-16.5 | -0.439 | 0.33351 | 0 | -1.317
-16 | -0.49 | 0.304 | -0.001 | -1.61
-15.5 | -0.536 | 0.26543 | -0.001 | -2.018
-15 | -0.577 | 0.22062 | -0.001 | -2.616
-14.5 | -0.614 | 0.19908 | -0.002 | -3.084
-14 | -0.645 | 0.17785 | -0.002 | -3.629
-13.5 | -0.671 | 0.16799 | -0.002 | -3.995
-13 | -0.691 | 0.15007 | -0.002 | -4.603
-12.5 | -0.706 | 0.1435 | -0.004 | -4.922
-12 | -0.713 | 0.12726 | -0.005 | -5.605
-11.5 | -0.714 | 0.11912 | -0.005 | -5.992
-11 | -0.708 | 0.10981 | -0.006 | -6.445
-10.5 | -0.694 | 0.10746 | -0.006 | -6.462
-10 | -0.675 | 0.09743 | -0.006 | -6.925
-9.5 | -0.647 | 0.08879 | -0.006 | -7.285
-9 | -0.616 | 0.08413 | -0.007 | -7.318
-8.5 | -0.582 | 0.07686 | -0.007 | -7.567
-8 | -0.545 | 0.07118 | -0.008 | -7.653
-7.5 | -0.505 | 0.06564 | -0.008 | -7.7
-7 | -0.464 | 0.06165 | -0.009 | -7.527
-6.5 | -0.421 | 0.05676 | -0.01 | -7.413
-6 | -0.376 | 0.05336 | -0.01 | -7.041
-5.5 | -0.329 | 0.05081 | -0.011 | -6.481
-5 | -0.282 | 0.04788 | -0.011 | -5.883
-4.5 | -0.233 | 0.04524 | -0.012 | -5.152
-4 | -0.184 | 0.04361 | -0.013 | -4.211
-3.5 | -0.134 | 0.04155 | -0.013 | -3.215
-3 | -0.083 | 0.04016 | -0.014 | -2.066
-2.5 | -0.032 | 0.0389 | -0.015 | -0.823
-2 | 0.019 | 0.03796 | -0.015 | 0.508
-1.5 | 0.071 | 0.03718 | -0.017 | 1.905
-1 | 0.15 | 0.02047 | -0.034 | 7.305
-0.5 | 0.205 | 0.02132 | -0.033 | 9.603
0 | 0.263 | 0.02215 | -0.035 | 11.854
0.5 | 0.322 | 0.02233 | -0.036 | 14.438
1 | 0.381 | 0.02256 | -0.037 | 16.889
1.5 | 0.44 | 0.02285 | -0.038 | 19.268
2 | 0.499 | 0.02318 | -0.039 | 21.545
2.5 | 0.559 | 0.02359 | -0.04 | 23.68
3 | 0.617 | 0.02407 | -0.042 | 25.642
3.5 | 0.676 | 0.02459 | -0.043 | 27.488
4 | 0.734 | 0.02519 | -0.044 | 29.151
4.5 | 0.792 | 0.02581 | -0.045 | 30.668
5 | 0.848 | 0.0265 | -0.046 | 32.014
5.5 | 0.913 | 0.02684 | -0.048 | 34.034
6 | 0.984 | 0.02987 | -0.051 | 32.934
6.5 | 1.037 | 0.03103 | -0.052 | 33.43
7 | 0.916 | 0.05224 | -0.026 | 17.537
7.5 | 0.957 | 0.05575 | -0.026 | 17.167
8 | 0.995 | 0.05988 | -0.025 | 16.624
8.5 | 1.032 | 0.06454 | -0.025 | 15.991
9 | 1.065 | 0.06902 | -0.025 | 15.435
9.5 | 1.096 | 0.07528 | -0.025 | 14.555
10 | 1.122 | 0.08078 | -0.025 | 13.892
10.5 | 1.145 | 0.08725 | -0.025 | 13.121
11 | 1.163 | 0.09302 | -0.025 | 12.497
11.5 | 1.175 | 0.10055 | -0.025 | 11.684
12 | 1.177 | 0.11191 | -0.025 | 10.521
12.5 | 1.173 | 0.12045 | -0.025 | 9.742
13 | 1.162 | 0.12988 | -0.025 | 8.95
13.5 | 1.144 | 0.14241 | -0.025 | 8.035
14 | 1.119 | 0.15439 | -0.025 | 7.249
14.5 | 1.087 | 0.17448 | -0.025 | 6.23
15 | 1.048 | 0.19239 | -0.025 | 5.448
15.5 | 1.003 | 0.20833 | -0.025 | 4.815
16 | 0.945 | 0.22939 | -0.026 | 4.118
16.5 | 0.88 | 0.24875 | -0.025 | 3.537
17 | 0.81 | 0.27594 | -0.024 | 2.935

## 6. Re 50k Mach 0.25 (2)
BIGFOIL.COM POLAR EXPORT
NACA66-417 a=0.2
NACA66-417 a=0.2 |  |  |  | Cl Max: | 1.0024 | at alpha= | 13 | deg
XFOIL ncrit=9 |  |  |  | L/D Max: | 15.5846 | at alpha= | 13 | deg
Re: | 50000 |  |  | Cd Min: | 0.20867 | at alpha= | 18 | deg
Mach: | 0.25 |  |  | Cl=0 at alpha= | 2.4802 | deg
|  |  |  | @ Cl=0.1, Cd= | 0.063137
|  |  |  | @ Cl=0.4, Cd= | 0.083628
|  |  |  | @ Cl=0.6, Cd= | 0.097265
alpha (deg) | Cl | Cd | Cm | Cl/Cd
-11 | -0.4444 | 0.14169 | -0.0219 | -3.1364
-10.5 | -0.4411 | 0.1372 | -0.0178 | -3.215
-10 | -0.4359 | 0.1324 | -0.0137 | -3.2923
-9.5 | -0.4535 | 0.1293 | -0.0087 | -3.5073
-9 | -0.4168 | 0.12298 | -0.0055 | -3.3892
-8.5 | -0.4037 | 0.11884 | -0.0011 | -3.397
-7 | -0.6109 | 0.09267 | 0 | -6.5922
-6.5 | -0.7665 | 0.08161 | 0.0068 | -9.3922
-6 | -0.8096 | 0.06763 | 0.0051 | -11.971
-5.5 | -0.7911 | 0.06039 | 0.0088 | -13.0999
-5 | -0.766 | 0.05486 | 0.0127 | -13.9628
-4.5 | -0.7353 | 0.05051 | 0.0166 | -14.5575
-4 | -0.6971 | 0.04717 | 0.0196 | -14.7785
-3.5 | -0.6532 | 0.04403 | 0.0216 | -14.8353
-3 | -0.6069 | 0.04186 | 0.0234 | -14.4983
-2 | -0.1239 | 0.05171 | -0.0218 | -2.3961
-1.5 | -0.1073 | 0.05192 | -0.018 | -2.0666
-1 | -0.0912 | 0.05224 | -0.0141 | -1.7458
-0.5 | -0.0757 | 0.05267 | -0.0103 | -1.4373
0 | -0.0608 | 0.05319 | -0.0065 | -1.1431
0.5 | -0.0467 | 0.0538 | -0.0027 | -0.86803
1 | -0.0334 | 0.0545 | 0.0011 | -0.61284
1.5 | -0.021 | 0.05527 | 0.0049 | -0.37995
2 | -0.0097 | 0.0561 | 0.0087 | -0.17291
2.5 | 0.0004 | 0.05697 | 0.0125 | 0.0070212
3 | 0.0093 | 0.05787 | 0.0164 | 0.16071
3.5 | 0.0801 | 0.06203 | 0.0072 | 1.2913
4 | 0.1315 | 0.06489 | 0.0027 | 2.0265
4.5 | 0.173 | 0.06791 | 0.0006 | 2.5475
5 | 0.2005 | 0.07014 | 0.0012 | 2.8586
5.5 | 0.2185 | 0.07204 | 0.0036 | 3.033
6 | 0.2458 | 0.07496 | 0.0046 | 3.2791
6.5 | 0.2576 | 0.07634 | 0.0082 | 3.3744
7 | 0.2732 | 0.07881 | 0.0108 | 3.4666
7.5 | 0.3092 | 0.08203 | 0.0107 | 3.7694
8 | 0.3177 | 0.08446 | 0.0129 | 3.7615
8.5 | 0.4057 | 0.08357 | 0.0122 | 4.8546
9 | 0.4418 | 0.08644 | 0.0121 | 5.1111
9.5 | 0.4824 | 0.0894 | 0.0117 | 5.396
10 | 0.5227 | 0.09228 | 0.0116 | 5.6643
10.5 | 0.5539 | 0.09525 | 0.0121 | 5.8152
11 | 0.5845 | 0.09802 | 0.0131 | 5.9631
11.5 | 0.6674 | 0.09398 | 0.0168 | 7.1015
12 | 0.8853 | 0.05684 | 0.041 | 15.5753
12.5 | 0.9256 | 0.06041 | 0.0433 | 15.322
13 | 1.0024 | 0.06432 | 0.0436 | 15.5846
13.5 | 0.9902 | 0.07209 | 0.0455 | 13.7356
14 | 0.9554 | 0.08175 | 0.046 | 11.6869
14.5 | 0.8968 | 0.09491 | 0.0432 | 9.449
15 | 0.8328 | 0.11219 | 0.0361 | 7.4231
15.5 | 0.7233 | 0.14552 | 0.0168 | 4.9705
16.5 | 0.6652 | 0.18987 | -0.0086 | 3.5034
17 | 0.6594 | 0.19498 | -0.0133 | 3.3819
17.5 | 0.6956 | 0.20608 | -0.0152 | 3.3754
18 | 0.6887 | 0.20867 | -0.0199 | 3.3004

## 7. Re 50k Mach 0.50 (1)
BIGFOIL.COM POLAR EXPORT
NACA66-417 a=0.2
NACA66-417 a=0.2 |  |  |  | Cl Max: | 1.223 | at alpha= | 20 | deg
JavaFoil+Calcfoil stall+Eppler ext transition |  |  |  | L/D Max: | 32.255 | at alpha= | 5 | deg
Re: | 50000 |  |  | Cd Min: | 0.02207 | at alpha= | -0.5 | deg
Mach: | 0.5 |  |  | Cl=0 at alpha= | -2.1897 | deg
|  |  |  | @ Cl=0.1, Cd= | 0.034605
|  |  |  | @ Cl=0.4, Cd= | 0.024285
|  |  |  | @ Cl=0.6, Cd= | 0.02558
alpha (deg) | Cl | Cd | Cm | Cl/Cd
-20 | -0.998 | 0.44391 | 0.003 | -2.248
-19.5 | -0.971 | 0.42219 | 0.003 | -2.3
-19 | -0.942 | 0.41916 | 0.002 | -2.247
-18.5 | -0.914 | 0.40761 | 0.001 | -2.242
-18 | -0.886 | 0.38014 | 0.001 | -2.332
-17.5 | -0.859 | 0.37776 | 0 | -2.274
-17 | -0.832 | 0.38123 | 0 | -2.181
-16.5 | -0.804 | 0.37923 | -0.001 | -2.121
-16 | -0.775 | 0.34464 | -0.001 | -2.248
-15.5 | -0.747 | 0.35076 | -0.002 | -2.13
-15 | -0.72 | 0.31587 | -0.002 | -2.278
-14.5 | -0.692 | 0.31307 | -0.003 | -2.21
-14 | -0.664 | 0.30806 | -0.003 | -2.156
-13.5 | -0.637 | 0.30347 | -0.004 | -2.098
-13 | -0.608 | 0.30295 | -0.004 | -2.006
-12.5 | -0.579 | 0.28811 | -0.005 | -2.011
-12 | -0.552 | 0.28009 | -0.005 | -1.97
-11.5 | -0.524 | 0.26044 | -0.006 | -2.011
-11 | -0.496 | 0.2636 | -0.006 | -1.881
-10.5 | -0.468 | 0.25321 | -0.007 | -1.848
-10 | -0.44 | 0.25009 | -0.007 | -1.759
-9.5 | -0.412 | 0.2566 | -0.008 | -1.605
-9 | -0.383 | 0.20709 | -0.007 | -1.85
-8.5 | -0.354 | 0.15535 | -0.006 | -2.282
-8 | -0.327 | 0.18358 | -0.008 | -1.782
-7.5 | -0.444 | 0.09742 | -0.009 | -4.554
-7 | -0.455 | 0.07928 | -0.009 | -5.738
-6.5 | -0.433 | 0.06901 | -0.01 | -6.277
-6 | -0.398 | 0.06094 | -0.011 | -6.53
-5.5 | -0.355 | 0.05581 | -0.012 | -6.363
-5 | -0.307 | 0.05186 | -0.012 | -5.927
-4.5 | -0.256 | 0.04871 | -0.013 | -5.264
-4 | -0.203 | 0.04609 | -0.014 | -4.407
-3.5 | -0.148 | 0.04366 | -0.015 | -3.396
-3 | -0.092 | 0.04175 | -0.015 | -2.212
-2.5 | -0.036 | 0.04043 | -0.016 | -0.882
-2 | 0.022 | 0.03934 | -0.017 | 0.547
-1.5 | 0.079 | 0.03858 | -0.018 | 2.047
-1 | 0.166 | 0.02211 | -0.038 | 7.52
-0.5 | 0.237 | 0.02207 | -0.039 | 10.717
0 | 0.293 | 0.02382 | -0.038 | 12.307
0.5 | 0.36 | 0.0241 | -0.04 | 14.938
1 | 0.425 | 0.0244 | -0.041 | 17.403
1.5 | 0.491 | 0.02478 | -0.042 | 19.8
2 | 0.557 | 0.02521 | -0.044 | 22.08
2.5 | 0.622 | 0.02577 | -0.045 | 24.143
3 | 0.688 | 0.02638 | -0.046 | 26.067
3.5 | 0.753 | 0.02711 | -0.047 | 27.76
4 | 0.818 | 0.02791 | -0.049 | 29.286
4.5 | 0.882 | 0.02877 | -0.05 | 30.646
5 | 0.953 | 0.02956 | -0.052 | 32.255
5.5 | 1.025 | 0.03343 | -0.054 | 30.669
6 | 1.083 | 0.03505 | -0.056 | 30.893
6.5 | 0.96 | 0.05215 | -0.027 | 18.405
7 | 0.998 | 0.05673 | -0.026 | 17.598
7.5 | 1.03 | 0.06171 | -0.026 | 16.692
8 | 1.051 | 0.0686 | -0.026 | 15.317
8.5 | 1.053 | 0.07713 | -0.026 | 13.657
9 | 1.02 | 0.08894 | -0.025 | 11.473
9.5 | 0.85 | 0.11649 | -0.023 | 7.298
10 | 0.677 | 0.20215 | -0.023 | 3.349
10.5 | 0.705 | 0.22166 | -0.028 | 3.181
11 | 0.732 | 0.24465 | -0.028 | 2.993
11.5 | 0.759 | 0.25197 | -0.029 | 3.013
12 | 0.787 | 0.27081 | -0.031 | 2.905
12.5 | 0.814 | 0.28941 | -0.034 | 2.814
13 | 0.841 | 0.29588 | -0.034 | 2.844
13.5 | 0.868 | 0.30815 | -0.035 | 2.817
14 | 0.897 | 0.31475 | -0.039 | 2.849
14.5 | 0.924 | 0.30972 | -0.04 | 2.982
15 | 0.95 | 0.32855 | -0.041 | 2.892
15.5 | 0.979 | 0.34672 | -0.044 | 2.825
16 | 1.006 | 0.3915 | -0.045 | 2.569
16.5 | 1.032 | 0.40386 | -0.046 | 2.556
17 | 1.062 | 0.41817 | -0.049 | 2.539
17.5 | 1.088 | 0.41515 | -0.05 | 2.621
18 | 1.114 | 0.44404 | -0.051 | 2.51
18.5 | 1.144 | 0.45157 | -0.054 | 2.534
19 | 1.17 | 0.4583 | -0.055 | 2.553
19.5 | 1.197 | 0.46424 | -0.056 | 2.577
20 | 1.223 | 0.48384 | -0.057 | 2.528

## 8. Re 50k Mach 0.50 (2)
BIGFOIL.COM POLAR EXPORT
NACA66-417 a=0.2
NACA66-417 a=0.2 |  |  |  | Cl Max: | 0.8039 | at alpha= | 20 | deg
XFOIL ncrit=9 |  |  |  | L/D Max: | 7.0737 | at alpha= | 12 | deg
Re: | 50000 |  |  | Cd Min: | 0.2587 | at alpha= | 20 | deg
Mach: | 0.5 |  |  | Cl=0 at alpha= | 2.2444 | deg
|  |  |  | @ Cl=0.1, Cd= | 0.069365
|  |  |  | @ Cl=0.4, Cd= | 0.088547
|  |  |  | @ Cl=0.6, Cd= | 0.10615
alpha (deg) | Cl | Cd | Cm | Cl/Cd
-10 | -0.4025 | 0.14503 | -0.0162 | -2.7753
-9.5 | -0.3997 | 0.14024 | -0.0128 | -2.8501
-9 | -0.409 | 0.13694 | -0.008 | -2.9867
-8.5 | -0.3869 | 0.13089 | -0.0051 | -2.9559
-8 | -0.3777 | 0.126 | -0.0019 | -2.9976
-7.5 | -0.5483 | 0.106 | -0.024 | -5.1726
-7 | -0.6154 | 0.09537 | -0.026 | -6.4528
-6.5 | -0.7084 | 0.08888 | -0.0181 | -7.9703
-6 | -0.7306 | 0.08166 | -0.0125 | -8.9469
-5.5 | -0.7831 | 0.07541 | -0.0038 | -10.3846
-5 | -0.7874 | 0.06879 | 0.0022 | -11.4464
-4.5 | -0.7869 | 0.06278 | 0.0084 | -12.5342
-4 | -0.7734 | 0.0574 | 0.014 | -13.4739
-3.5 | -0.746 | 0.05314 | 0.0189 | -14.0384
-3 | -0.7056 | 0.0495 | 0.0226 | -14.2545
-2.5 | -0.6556 | 0.04635 | 0.0246 | -14.1446
-2 | -0.5852 | 0.04492 | 0.0249 | -13.0276
-1.5 | -0.125 | 0.0577 | -0.0214 | -2.1664
-1 | -0.1058 | 0.05812 | -0.0171 | -1.8204
-0.5 | -0.0875 | 0.05868 | -0.013 | -1.4911
0 | -0.0697 | 0.05937 | -0.0089 | -1.174
0.5 | -0.0527 | 0.06019 | -0.0048 | -0.87556
1 | -0.0365 | 0.06112 | -0.0009 | -0.59719
1.5 | -0.0211 | 0.06216 | 0.003 | -0.33945
2 | -0.0066 | 0.06331 | 0.0068 | -0.10425
2.5 | 0.0069 | 0.06455 | 0.0105 | 0.10689
3 | 0.0975 | 0.06923 | -0.002 | 1.4083
3.5 | 0.1514 | 0.07215 | -0.0061 | 2.0984
4 | 0.1948 | 0.07532 | -0.0077 | 2.5863
4.5 | 0.2258 | 0.07769 | -0.0069 | 2.9064
5 | 0.2533 | 0.07989 | -0.0052 | 3.1706
5.5 | 0.3366 | 0.08021 | -0.0069 | 4.1965
6 | 0.3648 | 0.082 | -0.0041 | 4.4488
6.5 | 0.3708 | 0.08361 | 0.0009 | 4.4349
7 | 0.3898 | 0.08547 | 0.0048 | 4.5607
7.5 | 0.3886 | 0.08722 | 0.0104 | 4.4554
8 | 0.4057 | 0.08921 | 0.0143 | 4.5477
8.5 | 0.4107 | 0.09156 | 0.0185 | 4.4856
9 | 0.4335 | 0.09455 | 0.0204 | 4.5849
9.5 | 0.4523 | 0.09814 | 0.0216 | 4.6087
10 | 0.4826 | 0.1019 | 0.022 | 4.736
10.5 | 0.5126 | 0.10573 | 0.0225 | 4.8482
11 | 0.5525 | 0.10894 | 0.0234 | 5.0716
11.5 | 0.6406 | 0.10376 | 0.0307 | 6.1739
12 | 0.6952 | 0.09828 | 0.04 | 7.0737
12.5 | 0.7096 | 0.10312 | 0.0417 | 6.8813
13 | 0.6867 | 0.11614 | 0.0365 | 5.9127
13.5 | 0.6833 | 0.12682 | 0.0326 | 5.388
14 | 0.6607 | 0.14148 | 0.0248 | 4.6699
14.5 | 0.663 | 0.15211 | 0.0198 | 4.3587
15 | 0.6774 | 0.16186 | 0.016 | 4.1851
16 | 0.6759 | 0.18496 | 0.0022 | 3.6543
16.5 | 0.6701 | 0.20293 | -0.0098 | 3.3021
17 | 0.6861 | 0.21147 | -0.0145 | 3.2444
17.5 | 0.7041 | 0.21889 | -0.0187 | 3.2167
18 | 0.7214 | 0.22684 | -0.0232 | 3.1802
18.5 | 0.7465 | 0.23588 | -0.027 | 3.1647
19 | 0.7598 | 0.24223 | -0.0322 | 3.1367
19.5 | 0.7887 | 0.25319 | -0.0358 | 3.1151
20 | 0.8039 | 0.2587 | -0.0409 | 3.1075

## 9. Re 100k Mach 0.00 (1)
BIGFOIL.COM POLAR EXPORT
NACA66-417 a=0.2
NACA66-417 a=0.2 |  |  |  | Cl Max: | 1.23 | at alpha= | 14 | deg
JavaFoil+Calcfoil stall+Eppler ext transition |  |  |  | L/D Max: | 44.507 | at alpha= | 5.5 | deg
Re: | 100000 |  |  | Cd Min: | 0.01508 | at alpha= | -0.5 | deg
Mach: | 0 |  |  | Cl=0 at alpha= | -2.19 | deg
|  |  |  | @ Cl=0.1, Cd= | 0.01606
|  |  |  | @ Cl=0.4, Cd= | 0.016588
|  |  |  | @ Cl=0.6, Cd= | 0.0176
alpha (deg) | Cl | Cd | Cm | Cl/Cd
-19 | -0.694 | 0.25174 | 0.001 | -2.757
-18.5 | -0.71 | 0.23141 | 0.001 | -3.067
-18 | -0.726 | 0.21815 | 0 | -3.33
-17.5 | -0.744 | 0.20478 | 0 | -3.635
-17 | -0.759 | 0.19657 | 0 | -3.859
-16.5 | -0.772 | 0.18056 | -0.001 | -4.274
-16 | -0.783 | 0.16998 | -0.001 | -4.605
-15.5 | -0.791 | 0.16074 | -0.001 | -4.924
-15 | -0.798 | 0.14999 | -0.002 | -5.321
-14.5 | -0.802 | 0.14266 | -0.002 | -5.622
-14 | -0.803 | 0.1323 | -0.003 | -6.067
-13.5 | -0.8 | 0.12438 | -0.003 | -6.435
-13 | -0.795 | 0.11635 | -0.004 | -6.83
-12.5 | -0.785 | 0.10665 | -0.004 | -7.364
-12 | -0.771 | 0.10337 | -0.004 | -7.458
-11.5 | -0.755 | 0.09754 | -0.005 | -7.735
-11 | -0.734 | 0.09205 | -0.005 | -7.978
-10.5 | -0.711 | 0.08518 | -0.006 | -8.345
-10 | -0.683 | 0.07893 | -0.006 | -8.65
-9.5 | -0.649 | 0.07466 | -0.006 | -8.698
-9 | -0.614 | 0.0694 | -0.007 | -8.849
-8.5 | -0.577 | 0.06458 | -0.007 | -8.931
-8 | -0.538 | 0.0609 | -0.008 | -8.829
-7.5 | -0.497 | 0.05725 | -0.009 | -8.681
-7 | -0.455 | 0.05362 | -0.009 | -8.482
-6.5 | -0.411 | 0.05049 | -0.01 | -8.144
-6 | -0.366 | 0.04725 | -0.01 | -7.755
-5.5 | -0.321 | 0.04511 | -0.011 | -7.107
-5 | -0.274 | 0.04282 | -0.011 | -6.397
-4.5 | -0.226 | 0.04068 | -0.012 | -5.565
-4 | -0.178 | 0.03881 | -0.013 | -4.593
-3.5 | -0.13 | 0.03729 | -0.013 | -3.474
-3 | -0.08 | 0.03601 | -0.014 | -2.234
-2.5 | -0.031 | 0.03491 | -0.015 | -0.889
-2 | 0.019 | 0.03366 | -0.016 | 0.556
-1.5 | 0.084 | 0.01611 | -0.032 | 5.206
-1 | 0.145 | 0.01592 | -0.033 | 9.135
-0.5 | 0.2 | 0.01508 | -0.033 | 13.289
0 | 0.256 | 0.01615 | -0.034 | 15.822
0.5 | 0.314 | 0.0163 | -0.035 | 19.243
1 | 0.37 | 0.01649 | -0.037 | 22.464
1.5 | 0.428 | 0.01668 | -0.038 | 25.676
2 | 0.486 | 0.01694 | -0.039 | 28.669
2.5 | 0.543 | 0.01725 | -0.04 | 31.47
3 | 0.6 | 0.0176 | -0.041 | 34.106
3.5 | 0.657 | 0.018 | -0.042 | 36.5
4 | 0.714 | 0.01842 | -0.044 | 38.755
4.5 | 0.77 | 0.01889 | -0.045 | 40.743
5 | 0.825 | 0.01938 | -0.046 | 42.556
5.5 | 0.881 | 0.0198 | -0.047 | 44.507
6 | 0.958 | 0.02432 | -0.05 | 39.415
6.5 | 1.011 | 0.02529 | -0.051 | 39.989
7 | 1.062 | 0.02634 | -0.053 | 40.322
7.5 | 1.111 | 0.02745 | -0.054 | 40.476
8 | 0.973 | 0.05388 | -0.027 | 18.057
8.5 | 1.01 | 0.05787 | -0.026 | 17.456
9 | 1.046 | 0.06151 | -0.026 | 17.004
9.5 | 1.079 | 0.06574 | -0.025 | 16.413
10 | 1.11 | 0.07056 | -0.026 | 15.739
10.5 | 1.139 | 0.07479 | -0.026 | 15.229
11 | 1.165 | 0.08031 | -0.026 | 14.505
11.5 | 1.187 | 0.08599 | -0.026 | 13.805
12 | 1.204 | 0.09152 | -0.027 | 13.151
12.5 | 1.216 | 0.0972 | -0.027 | 12.51
13 | 1.224 | 0.10306 | -0.026 | 11.879
13.5 | 1.229 | 0.11077 | -0.027 | 11.094
14 | 1.23 | 0.12075 | -0.027 | 10.182
14.5 | 1.226 | 0.12753 | -0.026 | 9.616
15 | 1.22 | 0.13632 | -0.027 | 8.948
15.5 | 1.21 | 0.14324 | -0.027 | 8.445
16 | 1.192 | 0.1535 | -0.027 | 7.765
16.5 | 1.171 | 0.16522 | -0.027 | 7.088
17 | 1.147 | 0.1767 | -0.027 | 6.493
17.5 | 1.121 | 0.1858 | -0.027 | 6.034
18 | 1.093 | 0.20314 | -0.028 | 5.381
18.5 | 1.063 | 0.21489 | -0.028 | 4.947
19 | 1.032 | 0.22557 | -0.028 | 4.576

## 10. Re 100k Mach 0.00 (2)
BIGFOIL.COM POLAR EXPORT
NACA66-417 a=0.2
NACA66-417 a=0.2 |  |  |  | Cl Max: | 1.1317 | at alpha= | 14.5 | deg
XFOIL ncrit=9 |  |  |  | L/D Max: | 35.0379 | at alpha= | 9.5 | deg
Re: | 100000 |  |  | Cd Min: | 0.22281 | at alpha= | 20 | deg
Mach: | 0 |  |  | Cl=0 at alpha= | -2.1181 | deg
|  |  |  | @ Cl=0.1, Cd= | 0.044724
|  |  |  | @ Cl=0.4, Cd= | 0.04824
|  |  |  | @ Cl=0.6, Cd= | 0.049005
alpha (deg) | Cl | Cd | Cm | Cl/Cd
-5 | -0.7586 | 0.04714 | 0.0186 | -16.0925
-4.5 | -0.7202 | 0.04197 | 0.022 | -17.1599
-4 | -0.6806 | 0.03842 | 0.0245 | -17.7147
-3.5 | -0.6336 | 0.03644 | 0.0257 | -17.3875
-3 | -0.5683 | 0.03585 | 0.0226 | -15.8522
-2.5 | -0.5035 | 0.03577 | 0.0198 | -14.076
-2 | 0.1557 | 0.04555 | -0.0699 | 3.4182
-1.5 | 0.1797 | 0.04594 | -0.0671 | 3.9116
-1 | 0.2045 | 0.0464 | -0.0642 | 4.4073
-0.5 | 0.2385 | 0.04684 | -0.0627 | 5.0918
0 | 0.2756 | 0.04724 | -0.0616 | 5.834
0.5 | 0.314 | 0.04762 | -0.0605 | 6.5939
1 | 0.3533 | 0.04796 | -0.0594 | 7.3666
1.5 | 0.3948 | 0.04821 | -0.0584 | 8.1892
2 | 0.435 | 0.04844 | -0.0571 | 8.9802
2.5 | 0.4752 | 0.0486 | -0.0556 | 9.7778
3 | 0.5152 | 0.04865 | -0.054 | 10.5899
3.5 | 0.5556 | 0.04854 | -0.0521 | 11.4462
4 | 0.5551 | 0.04924 | -0.0447 | 11.2734
4.5 | 0.5869 | 0.04914 | -0.0415 | 11.9434
5 | 0.6208 | 0.04879 | -0.0384 | 12.7239
5.5 | 0.6548 | 0.04826 | -0.0352 | 13.5682
6 | 0.6894 | 0.04749 | -0.0318 | 14.5167
6.5 | 0.723 | 0.04649 | -0.028 | 15.5517
7 | 0.7558 | 0.04523 | -0.0238 | 16.7101
7.5 | 0.7867 | 0.04367 | -0.019 | 18.0147
8 | 0.7953 | 0.0427 | -0.0113 | 18.6253
9 | 0.9527 | 0.02902 | -0.005 | 32.8291
9.5 | 0.9709 | 0.02771 | 0.0022 | 35.0379
10 | 0.9767 | 0.02843 | 0.009 | 34.3546
10.5 | 0.9696 | 0.03069 | 0.0158 | 31.5934
11 | 0.9296 | 0.03596 | 0.024 | 25.8509
11.5 | 0.8997 | 0.04221 | 0.0295 | 21.3149
12 | 0.9035 | 0.0463 | 0.0327 | 19.514
12.5 | 0.931 | 0.04879 | 0.0348 | 19.0818
13 | 0.9939 | 0.05008 | 0.0353 | 19.8462
13.5 | 1.0465 | 0.05266 | 0.0354 | 19.8728
14 | 1.1275 | 0.05722 | 0.0333 | 19.7046
14.5 | 1.1317 | 0.06258 | 0.0359 | 18.0841
15 | 1.1196 | 0.06894 | 0.0386 | 16.2402
15.5 | 1.0955 | 0.07651 | 0.0405 | 14.3184
16 | 1.0586 | 0.08576 | 0.041 | 12.3438
16.5 | 1.0136 | 0.09684 | 0.0393 | 10.4667
17 | 0.9647 | 0.1102 | 0.0348 | 8.7541
17.5 | 0.7092 | 0.1876 | -0.0084 | 3.7804
18 | 0.7063 | 0.19557 | -0.0137 | 3.6115
18.5 | 0.7453 | 0.20258 | -0.0134 | 3.679
19 | 0.7284 | 0.20939 | -0.0212 | 3.4787
20 | 0.7533 | 0.22281 | -0.029 | 3.3809

## 11. Re 100k Mach 0.10 (1)
BIGFOIL.COM POLAR EXPORT
NACA66-417 a=0.2
NACA66-417 a=0.2 |  |  |  | Cl Max: | 1.221 | at alpha= | 13.5 | deg
JavaFoil+Calcfoil stall+Eppler ext transition |  |  |  | L/D Max: | 44.531 | at alpha= | 5.5 | deg
Re: | 100000 |  |  | Cd Min: | 0.01512 | at alpha= | -0.5 | deg
Mach: | 0.1 |  |  | Cl=0 at alpha= | -2.19 | deg
|  |  |  | @ Cl=0.1, Cd= | 0.016111
|  |  |  | @ Cl=0.4, Cd= | 0.016642
|  |  |  | @ Cl=0.6, Cd= | 0.01766
alpha (deg) | Cl | Cd | Cm | Cl/Cd
-19 | -0.643 | 0.2486 | 0.001 | -2.585
-18.5 | -0.664 | 0.24495 | 0.001 | -2.709
-18 | -0.684 | 0.23053 | 0 | -2.966
-17.5 | -0.705 | 0.21944 | 0 | -3.212
-17 | -0.723 | 0.20221 | 0 | -3.574
-16.5 | -0.739 | 0.18895 | -0.001 | -3.912
-16 | -0.754 | 0.17481 | -0.001 | -4.312
-15.5 | -0.766 | 0.16837 | -0.001 | -4.549
-15 | -0.776 | 0.15487 | -0.002 | -5.011
-14.5 | -0.783 | 0.14643 | -0.002 | -5.348
-14 | -0.787 | 0.13236 | -0.003 | -5.944
-13.5 | -0.787 | 0.12649 | -0.003 | -6.225
-13 | -0.784 | 0.11817 | -0.004 | -6.637
-12.5 | -0.777 | 0.10789 | -0.004 | -7.206
-12 | -0.765 | 0.10425 | -0.004 | -7.339
-11.5 | -0.75 | 0.10013 | -0.005 | -7.495
-11 | -0.732 | 0.09239 | -0.005 | -7.921
-10.5 | -0.71 | 0.08569 | -0.006 | -8.28
-10 | -0.682 | 0.08035 | -0.006 | -8.494
-9.5 | -0.65 | 0.07489 | -0.006 | -8.675
-9 | -0.615 | 0.0696 | -0.007 | -8.835
-8.5 | -0.578 | 0.06541 | -0.008 | -8.834
-8 | -0.539 | 0.06063 | -0.008 | -8.89
-7.5 | -0.498 | 0.05716 | -0.009 | -8.721
-7 | -0.456 | 0.05406 | -0.009 | -8.441
-6.5 | -0.413 | 0.05082 | -0.01 | -8.123
-6 | -0.368 | 0.04736 | -0.01 | -7.768
-5.5 | -0.322 | 0.04531 | -0.011 | -7.106
-5 | -0.275 | 0.04297 | -0.011 | -6.403
-4.5 | -0.227 | 0.04063 | -0.012 | -5.598
-4 | -0.179 | 0.03898 | -0.013 | -4.594
-3.5 | -0.13 | 0.03735 | -0.013 | -3.485
-3 | -0.081 | 0.03608 | -0.014 | -2.241
-2.5 | -0.031 | 0.03496 | -0.015 | -0.892
-2 | 0.019 | 0.03377 | -0.016 | 0.557
-1.5 | 0.084 | 0.01616 | -0.032 | 5.213
-1 | 0.146 | 0.01597 | -0.033 | 9.149
-0.5 | 0.201 | 0.01512 | -0.033 | 13.325
0 | 0.257 | 0.01621 | -0.034 | 15.827
0.5 | 0.315 | 0.01637 | -0.036 | 19.247
1 | 0.372 | 0.01655 | -0.037 | 22.494
1.5 | 0.43 | 0.01674 | -0.038 | 25.698
2 | 0.488 | 0.01701 | -0.039 | 28.686
2.5 | 0.546 | 0.01731 | -0.04 | 31.506
3 | 0.603 | 0.01768 | -0.041 | 34.106
3.5 | 0.66 | 0.01805 | -0.043 | 36.592
4 | 0.717 | 0.01851 | -0.044 | 38.748
4.5 | 0.773 | 0.01898 | -0.045 | 40.751
5 | 0.829 | 0.01945 | -0.046 | 42.604
5.5 | 0.886 | 0.01989 | -0.048 | 44.531
6 | 0.963 | 0.0245 | -0.05 | 39.303
6.5 | 1.016 | 0.02546 | -0.052 | 39.894
7 | 1.067 | 0.02656 | -0.053 | 40.161
7.5 | 1.115 | 0.02765 | -0.054 | 40.342
8 | 1.162 | 0.02875 | -0.055 | 40.424
8.5 | 1.014 | 0.05804 | -0.026 | 17.463
9 | 1.049 | 0.06211 | -0.025 | 16.886
9.5 | 1.082 | 0.06633 | -0.026 | 16.312
10 | 1.113 | 0.07064 | -0.026 | 15.753
10.5 | 1.141 | 0.07578 | -0.026 | 15.053
11 | 1.166 | 0.08023 | -0.026 | 14.528
11.5 | 1.187 | 0.08774 | -0.026 | 13.527
12 | 1.202 | 0.09195 | -0.026 | 13.067
12.5 | 1.212 | 0.09979 | -0.027 | 12.148
13 | 1.218 | 0.10501 | -0.026 | 11.601
13.5 | 1.221 | 0.11458 | -0.027 | 10.652
14 | 1.218 | 0.12229 | -0.026 | 9.962
14.5 | 1.212 | 0.12721 | -0.027 | 9.529
15 | 1.202 | 0.13664 | -0.027 | 8.799
15.5 | 1.189 | 0.14805 | -0.027 | 8.028
16 | 1.167 | 0.15775 | -0.027 | 7.396
16.5 | 1.141 | 0.1664 | -0.027 | 6.859
17 | 1.113 | 0.18003 | -0.027 | 6.183
17.5 | 1.082 | 0.19156 | -0.027 | 5.651
18 | 1.05 | 0.19852 | -0.027 | 5.288
18.5 | 1.016 | 0.2167 | -0.028 | 4.687

## 12. Re 100k Mach 0.10 (2)
BIGFOIL.COM POLAR EXPORT
NACA66-417 a=0.2
NACA66-417 a=0.2 |  |  |  | Cl Max: | 1.1221 | at alpha= | 14 | deg
XFOIL ncrit=9 |  |  |  | L/D Max: | 34.1501 | at alpha= | 9.5 | deg
Re: | 100000 |  |  | Cd Min: | 0.21022 | at alpha= | 19 | deg
Mach: | 0.1 |  |  | Cl=0 at alpha= | -2.1141 | deg
|  |  |  | @ Cl=0.1, Cd= | 0.045009
|  |  |  | @ Cl=0.4, Cd= | 0.048316
|  |  |  | @ Cl=0.6, Cd= | 0.049123
alpha (deg) | Cl | Cd | Cm | Cl/Cd
-5 | -0.7624 | 0.04781 | 0.0184 | -15.9465
-4.5 | -0.7244 | 0.04252 | 0.0218 | -17.0367
-4 | -0.6852 | 0.03885 | 0.0243 | -17.6371
-3 | -0.5704 | 0.03616 | 0.0222 | -15.7743
-2.5 | -0.5051 | 0.03605 | 0.0195 | -14.0111
-2 | 0.1494 | 0.04574 | -0.069 | 3.2663
-1.5 | 0.1916 | 0.0461 | -0.0693 | 4.1562
-1 | 0.2114 | 0.04654 | -0.0655 | 4.5423
-0.5 | 0.244 | 0.04698 | -0.0637 | 5.1937
0 | 0.2812 | 0.04738 | -0.0625 | 5.935
0.5 | 0.3203 | 0.04775 | -0.0615 | 6.7079
1 | 0.3603 | 0.04809 | -0.0604 | 7.4922
1.5 | 0.4025 | 0.04833 | -0.0595 | 8.3282
2 | 0.4432 | 0.04855 | -0.0582 | 9.1287
2.5 | 0.4838 | 0.04868 | -0.0567 | 9.9384
3 | 0.4961 | 0.04921 | -0.051 | 10.0813
3.5 | 0.5234 | 0.04941 | -0.0474 | 10.593
4 | 0.5566 | 0.0494 | -0.0446 | 11.2672
4.5 | 0.5913 | 0.04922 | -0.0417 | 12.0134
5 | 0.6271 | 0.04882 | -0.0388 | 12.8451
5.5 | 0.6623 | 0.04823 | -0.0357 | 13.7321
6 | 0.698 | 0.04741 | -0.0323 | 14.7226
6.5 | 0.699 | 0.04774 | -0.0249 | 14.6418
7 | 0.76 | 0.04532 | -0.0237 | 16.7696
7.5 | 0.7983 | 0.04338 | -0.0195 | 18.4025
8 | 0.823 | 0.04153 | -0.0133 | 19.817
8.5 | 0.801 | 0.04143 | -0.0018 | 19.3338
9.5 | 0.9644 | 0.02824 | 0.0041 | 34.1501
10 | 0.9754 | 0.02875 | 0.0104 | 33.927
10.5 | 0.9641 | 0.03131 | 0.0174 | 30.7921
11 | 0.922 | 0.03692 | 0.0254 | 24.9729
11.5 | 0.8952 | 0.04306 | 0.0307 | 20.7896
12 | 0.901 | 0.04704 | 0.0337 | 19.1539
12.5 | 0.9307 | 0.04943 | 0.0358 | 18.8286
13 | 0.9956 | 0.05074 | 0.0363 | 19.6216
13.5 | 1.0475 | 0.0535 | 0.0365 | 19.5794
14 | 1.1221 | 0.05838 | 0.0349 | 19.2206
14.5 | 1.1217 | 0.06401 | 0.0376 | 17.5238
15 | 1.1052 | 0.07069 | 0.0401 | 15.6345
15.5 | 1.0775 | 0.07858 | 0.0417 | 13.7121
16 | 1.0382 | 0.08824 | 0.0415 | 11.7656
16.5 | 0.9926 | 0.09988 | 0.039 | 9.9379
17 | 0.9445 | 0.11382 | 0.0336 | 8.2982
17.5 | 0.794 | 0.15456 | 0.0101 | 5.1372
18 | 0.7066 | 0.19636 | -0.0139 | 3.5985
18.5 | 0.745 | 0.2035 | -0.0138 | 3.6609
19 | 0.729 | 0.21022 | -0.0215 | 3.4678

## 13. Re 100k Mach 0.25 (1)
BIGFOIL.COM POLAR EXPORT
NACA66-417 a=0.2
NACA66-417 a=0.2 |  |  |  | Cl Max: | 1.178 | at alpha= | 12 | deg
JavaFoil+Calcfoil stall+Eppler ext transition |  |  |  | L/D Max: | 46.405 | at alpha= | 5.5 | deg
Re: | 100000 |  |  | Cd Min: | 0.01542 | at alpha= | -0.5 | deg
Mach: | 0.25 |  |  | Cl=0 at alpha= | -2.1863 | deg
|  |  |  | @ Cl=0.1, Cd= | 0.016381
|  |  |  | @ Cl=0.4, Cd= | 0.016899
|  |  |  | @ Cl=0.6, Cd= | 0.017921
alpha (deg) | Cl | Cd | Cm | Cl/Cd
-17 | -0.385 | 0.33352 | 0 | -1.154
-16.5 | -0.441 | 0.25038 | -0.001 | -1.759
-16 | -0.49 | 0.24441 | -0.001 | -2.003
-15.5 | -0.536 | 0.21428 | -0.001 | -2.499
-15 | -0.577 | 0.1857 | -0.001 | -3.108
-14.5 | -0.614 | 0.16822 | -0.002 | -3.65
-14 | -0.647 | 0.16256 | -0.003 | -3.983
-13.5 | -0.673 | 0.14802 | -0.003 | -4.548
-13 | -0.693 | 0.13723 | -0.004 | -5.051
-12.5 | -0.707 | 0.12454 | -0.004 | -5.675
-12 | -0.714 | 0.11211 | -0.005 | -6.366
-11.5 | -0.714 | 0.10376 | -0.005 | -6.883
-11 | -0.708 | 0.09635 | -0.006 | -7.349
-10.5 | -0.695 | 0.09262 | -0.006 | -7.498
-10 | -0.675 | 0.08454 | -0.006 | -7.982
-9.5 | -0.647 | 0.07875 | -0.007 | -8.215
-9 | -0.616 | 0.07348 | -0.007 | -8.38
-8.5 | -0.582 | 0.0679 | -0.008 | -8.567
-8 | -0.545 | 0.06307 | -0.008 | -8.639
-7.5 | -0.506 | 0.05886 | -0.009 | -8.59
-7 | -0.464 | 0.05533 | -0.009 | -8.39
-6.5 | -0.421 | 0.05158 | -0.01 | -8.16
-6 | -0.376 | 0.04797 | -0.011 | -7.834
-5.5 | -0.329 | 0.04564 | -0.011 | -7.216
-5 | -0.282 | 0.04323 | -0.012 | -6.518
-4.5 | -0.233 | 0.04098 | -0.012 | -5.688
-4 | -0.184 | 0.0393 | -0.013 | -4.673
-3.5 | -0.134 | 0.03763 | -0.013 | -3.55
-3 | -0.083 | 0.03632 | -0.014 | -2.286
-2.5 | -0.032 | 0.03518 | -0.015 | -0.91
-2 | 0.019 | 0.03428 | -0.016 | 0.563
-1.5 | 0.086 | 0.01642 | -0.033 | 5.263
-1 | 0.15 | 0.01624 | -0.034 | 9.235
-0.5 | 0.207 | 0.01542 | -0.034 | 13.399
0 | 0.263 | 0.01652 | -0.035 | 15.951
0.5 | 0.323 | 0.01667 | -0.036 | 19.404
1 | 0.382 | 0.01683 | -0.038 | 22.708
1.5 | 0.442 | 0.01706 | -0.039 | 25.886
2 | 0.501 | 0.01734 | -0.04 | 28.885
2.5 | 0.56 | 0.01765 | -0.041 | 31.738
3 | 0.619 | 0.01805 | -0.042 | 34.284
3.5 | 0.678 | 0.01846 | -0.044 | 36.711
4 | 0.736 | 0.01892 | -0.045 | 38.926
4.5 | 0.794 | 0.01943 | -0.046 | 40.854
5 | 0.851 | 0.0199 | -0.047 | 42.77
5.5 | 0.922 | 0.01987 | -0.05 | 46.405
6 | 0.986 | 0.02541 | -0.052 | 38.816
6.5 | 1.04 | 0.02647 | -0.053 | 39.287
7 | 1.091 | 0.02769 | -0.054 | 39.397
7.5 | 1.139 | 0.02885 | -0.055 | 39.495
8 | 0.997 | 0.05498 | -0.027 | 18.129
8.5 | 1.033 | 0.0588 | -0.026 | 17.563
9 | 1.066 | 0.06364 | -0.026 | 16.749
9.5 | 1.096 | 0.06762 | -0.026 | 16.206
10 | 1.123 | 0.0732 | -0.026 | 15.336
10.5 | 1.145 | 0.07809 | -0.026 | 14.662
11 | 1.163 | 0.08502 | -0.027 | 13.68
11.5 | 1.175 | 0.09107 | -0.026 | 12.904
12 | 1.178 | 0.09973 | -0.026 | 11.809
12.5 | 1.174 | 0.10428 | -0.026 | 11.255
13 | 1.163 | 0.11455 | -0.026 | 10.149
13.5 | 1.144 | 0.12494 | -0.026 | 9.16
14 | 1.119 | 0.13348 | -0.026 | 8.386
14.5 | 1.087 | 0.14636 | -0.025 | 7.427
15 | 1.048 | 0.16005 | -0.025 | 6.55
15.5 | 1.003 | 0.17458 | -0.026 | 5.747
16 | 0.945 | 0.1927 | -0.027 | 4.902
16.5 | 0.88 | 0.20729 | -0.026 | 4.245
17 | 0.81 | 0.23102 | -0.025 | 3.506

## 14. Re 100k Mach 0.25 (2)
BIGFOIL.COM POLAR EXPORT
NACA66-417 a=0.2
NACA66-417 a=0.2 |  |  |  | Cl Max: | 1.0799 | at alpha= | 14 | deg
XFOIL ncrit=9 |  |  |  | L/D Max: | 31.6065 | at alpha= | 9.5 | deg
Re: | 100000 |  |  | Cd Min: | 0.21476 | at alpha= | 19 | deg
Mach: | 0.25 |  |  | Cl=0 at alpha= | -2.114 | deg
|  |  |  | @ Cl=0.1, Cd= | 0.046033
|  |  |  | @ Cl=0.4, Cd= | 0.049519
|  |  |  | @ Cl=0.6, Cd= | 0.050418
alpha (deg) | Cl | Cd | Cm | Cl/Cd
-5 | -0.7816 | 0.0515 | 0.017 | -15.1767
-4.5 | -0.7468 | 0.04563 | 0.0208 | -16.3664
-4 | -0.7095 | 0.04129 | 0.0235 | -17.1833
-3.5 | -0.6501 | 0.03889 | 0.0231 | -16.7164
-2.5 | -0.5121 | 0.03784 | 0.0173 | -13.5333
-2 | 0.1513 | 0.04672 | -0.0703 | 3.2384
-1.5 | 0.1775 | 0.04715 | -0.0676 | 3.7646
-1 | 0.2127 | 0.04754 | -0.0662 | 4.4741
-0.5 | 0.2485 | 0.04797 | -0.0647 | 5.1803
0 | 0.2839 | 0.04839 | -0.063 | 5.8669
0.5 | 0.3195 | 0.04879 | -0.0612 | 6.5485
1 | 0.3556 | 0.04919 | -0.0593 | 7.2291
1.5 | 0.3944 | 0.04948 | -0.0577 | 7.9709
2 | 0.4332 | 0.04975 | -0.0559 | 8.7075
2.5 | 0.4728 | 0.04994 | -0.0541 | 9.4674
3 | 0.5136 | 0.04998 | -0.0522 | 10.2761
3.5 | 0.5546 | 0.04989 | -0.0502 | 11.1165
4 | 0.5586 | 0.05057 | -0.0432 | 11.0461
4.5 | 0.5889 | 0.05053 | -0.0396 | 11.6545
5 | 0.6237 | 0.05018 | -0.0363 | 12.4293
6 | 0.696 | 0.04881 | -0.0294 | 14.2594
6.5 | 0.6961 | 0.04938 | -0.0219 | 14.0968
7 | 0.7206 | 0.04869 | -0.0167 | 14.7998
8.5 | 0.8042 | 0.04303 | 0.0019 | 18.6893
9.5 | 0.9542 | 0.03019 | 0.0112 | 31.6065
10 | 0.955 | 0.03147 | 0.0182 | 30.3464
10.5 | 0.9335 | 0.03508 | 0.0255 | 26.6106
11 | 0.8894 | 0.04178 | 0.0322 | 21.2877
11.5 | 0.875 | 0.04744 | 0.0361 | 18.4444
12 | 0.8901 | 0.05093 | 0.0388 | 17.4769
12.5 | 0.9301 | 0.05288 | 0.0409 | 17.5889
13 | 0.9984 | 0.05472 | 0.0418 | 18.2456
13.5 | 1.0361 | 0.05877 | 0.0428 | 17.6297
14 | 1.0799 | 0.06474 | 0.043 | 16.6806
14.5 | 1.0668 | 0.07201 | 0.0449 | 14.8146
15 | 1.0362 | 0.08032 | 0.0458 | 12.9009
15.5 | 0.9995 | 0.09012 | 0.0448 | 11.0908
16 | 0.9567 | 0.10187 | 0.0413 | 9.3914
16.5 | 0.8018 | 0.13587 | 0.0205 | 5.9012
17 | 0.7684 | 0.15639 | 0.01 | 4.9134
17.5 | 0.7083 | 0.19271 | -0.0098 | 3.6755
18 | 0.7099 | 0.20066 | -0.015 | 3.5378
18.5 | 0.7432 | 0.20814 | -0.0159 | 3.5707
19 | 0.7341 | 0.21476 | -0.0232 | 3.4182

## 15. Re 100k Mach 0.50 (1)
BIGFOIL.COM POLAR EXPORT
NACA66-417 a=0.2
NACA66-417 a=0.2 |  |  |  | Cl Max: | 1.223 | at alpha= | 20 | deg
JavaFoil+Calcfoil stall+Eppler ext transition |  |  |  | L/D Max: | 43.732 | at alpha= | 5 | deg
Re: | 100000 |  |  | Cd Min: | 0.01737 | at alpha= | -0.5 | deg
Mach: | 0.5 |  |  | Cl=0 at alpha= | -2.1897 | deg
|  |  |  | @ Cl=0.1, Cd= | 0.030464
|  |  |  | @ Cl=0.4, Cd= | 0.01811
|  |  |  | @ Cl=0.6, Cd= | 0.01913
alpha (deg) | Cl | Cd | Cm | Cl/Cd
-20 | -0.998 | 0.34581 | 0.003 | -2.886
-19.5 | -0.971 | 0.32798 | 0.003 | -2.961
-19 | -0.942 | 0.33475 | 0.002 | -2.814
-18.5 | -0.914 | 0.32108 | 0.001 | -2.846
-18 | -0.887 | 0.30739 | 0.001 | -2.884
-17.5 | -0.859 | 0.29176 | 0 | -2.945
-17 | -0.832 | 0.3099 | 0 | -2.684
-16.5 | -0.804 | 0.3074 | -0.001 | -2.616
-16 | -0.775 | 0.27331 | -0.001 | -2.835
-15.5 | -0.747 | 0.26735 | -0.002 | -2.795
-15 | -0.72 | 0.25819 | -0.002 | -2.787
-14.5 | -0.692 | 0.25531 | -0.003 | -2.71
-14 | -0.664 | 0.23664 | -0.003 | -2.807
-13.5 | -0.637 | 0.23231 | -0.004 | -2.74
-13 | -0.608 | 0.22887 | -0.004 | -2.655
-12.5 | -0.579 | 0.21803 | -0.005 | -2.658
-12 | -0.552 | 0.21139 | -0.005 | -2.61
-11.5 | -0.524 | 0.19682 | -0.006 | -2.661
-11 | -0.496 | 0.2087 | -0.006 | -2.376
-10.5 | -0.468 | 0.18987 | -0.007 | -2.465
-10 | -0.44 | 0.1868 | -0.007 | -2.356
-9.5 | -0.412 | 0.18865 | -0.008 | -2.184
-9 | -0.383 | 0.16165 | -0.008 | -2.371
-8.5 | -0.354 | 0.12539 | -0.006 | -2.827
-8 | -0.327 | 0.1406 | -0.009 | -2.327
-7.5 | -0.444 | 0.08195 | -0.009 | -5.414
-7 | -0.455 | 0.068 | -0.01 | -6.69
-6.5 | -0.433 | 0.06005 | -0.01 | -7.215
-6 | -0.398 | 0.05355 | -0.011 | -7.434
-5.5 | -0.355 | 0.04961 | -0.012 | -7.16
-5 | -0.307 | 0.04633 | -0.013 | -6.637
-4.5 | -0.256 | 0.04337 | -0.013 | -5.913
-4 | -0.203 | 0.04115 | -0.014 | -4.936
-3.5 | -0.148 | 0.03914 | -0.015 | -3.789
-3 | -0.092 | 0.03745 | -0.016 | -2.466
-2.5 | -0.036 | 0.03626 | -0.016 | -0.984
-2 | 0.022 | 0.03527 | -0.017 | 0.61
-1.5 | 0.079 | 0.03453 | -0.018 | 2.288
-1 | 0.167 | 0.01749 | -0.038 | 9.532
-0.5 | 0.237 | 0.01737 | -0.039 | 13.656
0 | 0.294 | 0.01776 | -0.039 | 16.547
0.5 | 0.361 | 0.01796 | -0.04 | 20.088
1 | 0.426 | 0.01821 | -0.042 | 23.369
1.5 | 0.492 | 0.0185 | -0.043 | 26.581
2 | 0.558 | 0.01885 | -0.044 | 29.597
2.5 | 0.624 | 0.01929 | -0.046 | 32.335
3 | 0.689 | 0.01978 | -0.047 | 34.851
3.5 | 0.754 | 0.02034 | -0.048 | 37.088
4 | 0.819 | 0.02093 | -0.05 | 39.135
4.5 | 0.884 | 0.02152 | -0.051 | 41.09
5 | 0.961 | 0.02198 | -0.054 | 43.732
5.5 | 1.028 | 0.02858 | -0.056 | 35.963
6 | 1.086 | 0.03005 | -0.057 | 36.129
6.5 | 1.139 | 0.03174 | -0.058 | 35.871
7 | 0.999 | 0.05142 | -0.028 | 19.435
7.5 | 1.03 | 0.0562 | -0.027 | 18.335
8 | 1.051 | 0.06129 | -0.027 | 17.147
8.5 | 1.054 | 0.06794 | -0.027 | 15.508
9 | 1.021 | 0.07712 | -0.026 | 13.234
9.5 | 0.85 | 0.09778 | -0.023 | 8.695
10 | 0.677 | 0.1578 | -0.023 | 4.291
10.5 | 0.705 | 0.17697 | -0.028 | 3.985
11 | 0.732 | 0.19382 | -0.029 | 3.778
11.5 | 0.759 | 0.20027 | -0.029 | 3.791
12 | 0.787 | 0.20998 | -0.031 | 3.747
12.5 | 0.815 | 0.22987 | -0.034 | 3.543
13 | 0.841 | 0.23574 | -0.035 | 3.569
13.5 | 0.868 | 0.23415 | -0.035 | 3.707
14 | 0.897 | 0.24478 | -0.039 | 3.664
14.5 | 0.924 | 0.25054 | -0.04 | 3.687
15 | 0.95 | 0.26138 | -0.041 | 3.636
15.5 | 0.979 | 0.27876 | -0.045 | 3.513
16 | 1.006 | 0.29501 | -0.045 | 3.409
16.5 | 1.032 | 0.29952 | -0.046 | 3.447
17 | 1.062 | 0.33185 | -0.05 | 3.199
17.5 | 1.088 | 0.3269 | -0.05 | 3.328
18 | 1.114 | 0.33341 | -0.051 | 3.342
18.5 | 1.144 | 0.35945 | -0.054 | 3.183
19 | 1.17 | 0.36246 | -0.055 | 3.229
19.5 | 1.197 | 0.36297 | -0.056 | 3.297
20 | 1.223 | 0.38068 | -0.057 | 3.214

## 16. Re 100k Mach 0.50 (2)
BIGFOIL.COM POLAR EXPORT
NACA66-417 a=0.2
NACA66-417 a=0.2 |  |  |  | Cl Max: | 0.8816 | at alpha= | 12.5 | deg
XFOIL ncrit=9 |  |  |  | L/D Max: | 16.4881 | at alpha= | 10.5 | deg
Re: | 100000 |  |  | Cd Min: | 0.21082 | at alpha= | 17.5 | deg
Mach: | 0.5 |  |  | Cl=0 at alpha= | -1.4328 | deg
|  |  |  | @ Cl=0.1, Cd= | 0.050746
|  |  |  | @ Cl=0.4, Cd= | 0.054815
|  |  |  | @ Cl=0.6, Cd= | 0.056076
alpha (deg) | Cl | Cd | Cm | Cl/Cd
-5 | -0.8108 | 0.06437 | 0.0051 | -12.5959
-4.5 | -0.8038 | 0.05777 | 0.011 | -13.9138
-4 | -0.7651 | 0.05243 | 0.0133 | -14.5928
-3.5 | -0.707 | 0.04819 | 0.0132 | -14.6711
-3 | -0.6396 | 0.0455 | 0.0125 | -14.0571
-2.5 | -0.5634 | 0.04412 | 0.0108 | -12.7697
-1 | 0.2285 | 0.05203 | -0.0714 | 4.3917
-0.5 | 0.2589 | 0.05247 | -0.0678 | 4.9342
0 | 0.2896 | 0.05294 | -0.064 | 5.4703
0.5 | 0.3244 | 0.05335 | -0.0607 | 6.0806
1 | 0.3625 | 0.05372 | -0.0578 | 6.748
1.5 | 0.3665 | 0.05437 | -0.0498 | 6.7408
2 | 0.3903 | 0.05475 | -0.0447 | 7.1288
2.5 | 0.4292 | 0.05501 | -0.042 | 7.8022
3 | 0.468 | 0.0551 | -0.0388 | 8.4936
3.5 | 0.4906 | 0.05572 | -0.0342 | 8.8047
4 | 0.522 | 0.05614 | -0.0307 | 9.2982
4.5 | 0.5701 | 0.05607 | -0.029 | 10.1676
5 | 0.6213 | 0.05608 | -0.0279 | 11.0788
5.5 | 0.631 | 0.05743 | -0.0221 | 10.9873
6 | 0.6627 | 0.05742 | -0.0174 | 11.5413
6.5 | 0.6954 | 0.05722 | -0.0125 | 12.1531
7 | 0.6838 | 0.05945 | -0.0046 | 11.5021
7.5 | 0.7003 | 0.05987 | 0.0019 | 11.697
8 | 0.7209 | 0.05962 | 0.0087 | 12.0916
8.5 | 0.7461 | 0.0583 | 0.0163 | 12.7976
9 | 0.7033 | 0.06155 | 0.0263 | 11.4265
10.5 | 0.8465 | 0.05134 | 0.0481 | 16.4881
11 | 0.8205 | 0.05877 | 0.0505 | 13.9612
11.5 | 0.8267 | 0.06386 | 0.0529 | 12.9455
12 | 0.853 | 0.06771 | 0.0555 | 12.5978
12.5 | 0.8816 | 0.07219 | 0.0576 | 12.2122
13 | 0.8667 | 0.08159 | 0.056 | 10.6226
13.5 | 0.8368 | 0.09331 | 0.0517 | 8.968
14 | 0.7944 | 0.10804 | 0.044 | 7.3528
14.5 | 0.7447 | 0.12638 | 0.0329 | 5.8925
15 | 0.714 | 0.14422 | 0.0225 | 4.9508
15.5 | 0.705 | 0.15857 | 0.0145 | 4.446
16 | 0.7073 | 0.17072 | 0.008 | 4.143
16.5 | 0.7176 | 0.18145 | 0.0026 | 3.9548
17.5 | 0.7229 | 0.21082 | -0.0147 | 3.429

## 17. Re 250k Mach 0.00 (1)
BIGFOIL.COM POLAR EXPORT
NACA66-417 a=0.2
NACA66-417 a=0.2 |  |  |  | Cl Max: | 1.288 | at alpha= | 9.5 | deg
JavaFoil+Calcfoil stall+Eppler ext transition |  |  |  | L/D Max: | 67.63 | at alpha= | 5.5 | deg
Re: | 250000 |  |  | Cd Min: | 0.00973 | at alpha= | -0.5 | deg
Mach: | 0 |  |  | Cl=0 at alpha= | -2.1885 | deg
|  |  |  | @ Cl=0.1, Cd= | 0.012331
|  |  |  | @ Cl=0.4, Cd= | 0.011068
|  |  |  | @ Cl=0.6, Cd= | 0.011828
alpha (deg) | Cl | Cd | Cm | Cl/Cd
-19 | -0.695 | 0.21149 | 0.001 | -3.285
-18.5 | -0.712 | 0.20121 | 0.001 | -3.54
-18 | -0.729 | 0.19046 | 0.001 | -3.829
-17.5 | -0.745 | 0.17527 | 0 | -4.252
-17 | -0.76 | 0.16803 | 0 | -4.52
-16.5 | -0.773 | 0.15649 | -0.001 | -4.937
-16 | -0.784 | 0.14986 | -0.001 | -5.229
-15.5 | -0.792 | 0.13936 | -0.001 | -5.686
-15 | -0.799 | 0.12953 | -0.002 | -6.168
-14.5 | -0.803 | 0.12471 | -0.002 | -6.437
-14 | -0.804 | 0.11692 | -0.003 | -6.872
-13.5 | -0.801 | 0.10865 | -0.003 | -7.374
-13 | -0.795 | 0.1023 | -0.004 | -7.774
-12.5 | -0.786 | 0.09519 | -0.004 | -8.258
-12 | -0.771 | 0.0904 | -0.004 | -8.531
-11.5 | -0.755 | 0.08504 | -0.005 | -8.875
-11 | -0.735 | 0.07995 | -0.005 | -9.188
-10.5 | -0.711 | 0.07495 | -0.006 | -9.489
-10 | -0.683 | 0.07005 | -0.006 | -9.754
-9.5 | -0.65 | 0.06632 | -0.007 | -9.797
-9 | -0.615 | 0.06133 | -0.007 | -10.02
-8.5 | -0.577 | 0.05806 | -0.008 | -9.941
-8 | -0.538 | 0.05481 | -0.009 | -9.818
-7.5 | -0.497 | 0.0514 | -0.009 | -9.676
-7 | -0.455 | 0.04818 | -0.01 | -9.447
-6.5 | -0.412 | 0.04542 | -0.01 | -9.061
-6 | -0.367 | 0.04281 | -0.011 | -8.566
-5.5 | -0.321 | 0.04072 | -0.011 | -7.878
-5 | -0.274 | 0.03883 | -0.012 | -7.058
-4.5 | -0.226 | 0.03697 | -0.012 | -6.124
-4 | -0.178 | 0.03531 | -0.013 | -5.052
-3.5 | -0.13 | 0.03391 | -0.014 | -3.823
-3 | -0.099 | 0.01307 | -0.03 | -7.544
-2.5 | -0.038 | 0.01283 | -0.031 | -2.964
-2 | 0.023 | 0.01261 | -0.032 | 1.817
-1.5 | 0.084 | 0.01238 | -0.033 | 6.8
-1 | 0.146 | 0.01219 | -0.034 | 11.976
-0.5 | 0.205 | 0.00973 | -0.035 | 21.071
0 | 0.259 | 0.01073 | -0.036 | 24.174
0.5 | 0.318 | 0.01086 | -0.037 | 29.325
1 | 0.376 | 0.01101 | -0.038 | 34.146
1.5 | 0.434 | 0.01115 | -0.039 | 38.937
2 | 0.492 | 0.01136 | -0.041 | 43.343
2.5 | 0.55 | 0.0116 | -0.042 | 47.405
3 | 0.607 | 0.01186 | -0.043 | 51.233
3.5 | 0.664 | 0.01217 | -0.044 | 54.581
4 | 0.722 | 0.01208 | -0.045 | 59.72
4.5 | 0.778 | 0.0126 | -0.046 | 61.689
5 | 0.833 | 0.01311 | -0.048 | 63.57
5.5 | 0.893 | 0.0132 | -0.049 | 67.63
6 | 0.962 | 0.01981 | -0.051 | 48.556
6.5 | 1.015 | 0.02064 | -0.052 | 49.172
7 | 1.066 | 0.02157 | -0.053 | 49.411
7.5 | 1.115 | 0.0225 | -0.055 | 49.56
8 | 1.162 | 0.02341 | -0.056 | 49.642
8.5 | 1.207 | 0.02454 | -0.057 | 49.159
9 | 1.249 | 0.02558 | -0.058 | 48.816
9.5 | 1.288 | 0.02676 | -0.059 | 48.133
10 | 1.113 | 0.064 | -0.03 | 17.397
10.5 | 1.141 | 0.06831 | -0.029 | 16.707
11 | 1.168 | 0.0727 | -0.03 | 16.063
11.5 | 1.189 | 0.0778 | -0.029 | 15.279
12 | 1.205 | 0.08287 | -0.029 | 14.54
12.5 | 1.218 | 0.08843 | -0.03 | 13.772
13 | 1.226 | 0.09413 | -0.029 | 13.019
13.5 | 1.23 | 0.10062 | -0.03 | 12.229
14 | 1.231 | 0.1064 | -0.029 | 11.566
14.5 | 1.227 | 0.11283 | -0.028 | 10.876

## 18. Re 250k Mach 0.00 (2)
BIGFOIL.COM POLAR EXPORT
NACA66-417 a=0.2
NACA66-417 a=0.2 |  |  |  | Cl Max: | 1.1437 | at alpha= | 16 | deg
XFOIL ncrit=9 |  |  |  | L/D Max: | 57.6605 | at alpha= | 8 | deg
Re: | 250000 |  |  | Cd Min: | 0.21252 | at alpha= | 20 | deg
Mach: | 0 |  |  | Cl=0 at alpha= | -0.51183 | deg
|  |  |  | @ Cl=0.1, Cd= | 0.024954
|  |  |  | @ Cl=0.4, Cd= | 0.021511
|  |  |  | @ Cl=0.6, Cd= | 0.019061
alpha (deg) | Cl | Cd | Cm | Cl/Cd
-14.5 | -0.2986 | 0.13215 | -0.0726 | -2.2596
-14 | -0.313 | 0.12316 | -0.0794 | -2.5414
-13.5 | -0.3086 | 0.11439 | -0.0821 | -2.6978
-13 | -0.2893 | 0.10939 | -0.0831 | -2.6447
-12.5 | -0.2932 | 0.10128 | -0.0872 | -2.8949
-12 | -0.3881 | 0.08332 | -0.1031 | -4.6579
-11.5 | -0.4446 | 0.07718 | -0.1014 | -5.7606
-11 | -0.4044 | 0.06791 | -0.1036 | -5.9549
-10.5 | -0.4213 | 0.06274 | -0.102 | -6.715
-10 | -0.4512 | 0.05839 | -0.096 | -7.7274
-9.5 | -0.5025 | 0.05965 | -0.0835 | -8.4241
-9 | -0.4834 | 0.04964 | -0.0837 | -9.7381
-8.5 | -0.4624 | 0.04642 | -0.0808 | -9.9612
-8 | -0.4558 | 0.04291 | -0.075 | -10.6222
-7.5 | -0.4254 | 0.04049 | -0.073 | -10.5063
-7 | -0.3903 | 0.02998 | -0.0665 | -13.0187
-6.5 | -0.3379 | 0.02771 | -0.0667 | -12.1942
-6 | -0.2741 | 0.02544 | -0.0685 | -10.7744
-5.5 | -0.2031 | 0.02341 | -0.0717 | -8.6758
-5 | -0.1492 | 0.02246 | -0.0722 | -6.6429
-4.5 | -0.1254 | 0.02281 | -0.0682 | -5.4976
-4 | -0.0943 | 0.02242 | -0.0642 | -4.2061
-3.5 | -0.064 | 0.02157 | -0.0597 | -2.9671
-3 | -0.0761 | 0.02287 | -0.049 | -3.3275
-2.5 | -0.0442 | 0.02157 | -0.0448 | -2.0491
-2 | -0.1027 | 0.02034 | -0.0257 | -5.0492
-1.5 | -0.1037 | 0.0217 | -0.0144 | -4.7788
-1 | -0.0454 | 0.02288 | -0.0119 | -1.9843
-0.5 | 0.0011 | 0.02435 | -0.0074 | 0.045175
0.5 | 0.0575 | 0.02534 | 0.003 | 2.2691
1 | 0.1246 | 0.02473 | 0.0007 | 5.0384
1.5 | 0.205 | 0.02387 | -0.0038 | 8.5882
2 | 0.2921 | 0.02285 | -0.0094 | 12.7834
2.5 | 0.3745 | 0.0218 | -0.014 | 17.1789
3.5 | 0.4767 | 0.02064 | -0.0134 | 23.0959
4.5 | 0.5572 | 0.01969 | -0.0086 | 28.2986
5 | 0.6456 | 0.01839 | -0.0141 | 35.106
6 | 0.7809 | 0.01637 | -0.0183 | 47.7031
6.5 | 0.7801 | 0.01615 | -0.0081 | 48.3034
7 | 0.8122 | 0.01549 | -0.0038 | 52.4338
7.5 | 0.8543 | 0.01487 | -0.0011 | 57.4512
8 | 0.8799 | 0.01526 | 0.0037 | 57.6606
8.5 | 0.9021 | 0.01647 | 0.0075 | 54.7723
9 | 0.9341 | 0.01864 | 0.0075 | 50.1127
9.5 | 0.9604 | 0.0221 | 0.0061 | 43.457
10 | 0.9338 | 0.02551 | 0.0138 | 36.6053
10.5 | 0.9121 | 0.03027 | 0.0199 | 30.1321
11 | 0.9206 | 0.03353 | 0.023 | 27.456
11.5 | 0.9337 | 0.03664 | 0.0254 | 25.4831
12 | 0.9416 | 0.04027 | 0.0278 | 23.3822
12.5 | 0.9588 | 0.04333 | 0.0296 | 22.1279
13 | 0.978 | 0.04631 | 0.0311 | 21.1185
13.5 | 1.0056 | 0.04872 | 0.0327 | 20.6404
14 | 1.034 | 0.05123 | 0.0336 | 20.1835
14.5 | 1.0655 | 0.0537 | 0.0345 | 19.8417
15 | 1.099 | 0.05628 | 0.035 | 19.5274
15.5 | 1.1349 | 0.05971 | 0.0355 | 19.0069
16 | 1.1437 | 0.06475 | 0.0364 | 17.6633
16.5 | 1.1426 | 0.07096 | 0.037 | 16.102
17 | 1.1274 | 0.07865 | 0.037 | 14.3344
17.5 | 1.1026 | 0.08799 | 0.0356 | 12.531
18 | 1.0688 | 0.09904 | 0.0323 | 10.7916
18.5 | 1.023 | 0.11322 | 0.0263 | 9.0355
19 | 0.9698 | 0.13052 | 0.0171 | 7.4303
19.5 | 0.9221 | 0.14895 | 0.0064 | 6.1907
20 | 0.7717 | 0.21252 | -0.0255 | 3.6312

## 19. Re 250k Mach 0.10 (1)
BIGFOIL.COM POLAR EXPORT
NACA66-417 a=0.2
NACA66-417 a=0.2 |  |  |  | Cl Max: | 1.252 | at alpha= | 9 | deg
JavaFoil+Calcfoil stall+Eppler ext transition |  |  |  | L/D Max: | 67.774 | at alpha= | 5.5 | deg
Re: | 250000 |  |  | Cd Min: | 0.00976 | at alpha= | -0.5 | deg
Mach: | 0.1 |  |  | Cl=0 at alpha= | -2.1885 | deg
|  |  |  | @ Cl=0.1, Cd= | 0.012372
|  |  |  | @ Cl=0.4, Cd= | 0.011117
|  |  |  | @ Cl=0.6, Cd= | 0.011883
alpha (deg) | Cl | Cd | Cm | Cl/Cd
-19 | -0.645 | 0.22293 | 0.001 | -2.893
-18.5 | -0.666 | 0.20673 | 0.001 | -3.221
-18 | -0.686 | 0.20133 | 0.001 | -3.408
-17.5 | -0.706 | 0.17953 | 0 | -3.93
-17 | -0.724 | 0.1729 | 0 | -4.185
-16.5 | -0.74 | 0.16432 | -0.001 | -4.504
-16 | -0.755 | 0.15328 | -0.001 | -4.923
-15.5 | -0.767 | 0.14516 | -0.001 | -5.283
-15 | -0.777 | 0.13307 | -0.002 | -5.837
-14.5 | -0.784 | 0.12389 | -0.002 | -6.326
-14 | -0.788 | 0.1166 | -0.003 | -6.755
-13.5 | -0.788 | 0.11046 | -0.003 | -7.135
-13 | -0.785 | 0.10389 | -0.004 | -7.556
-12.5 | -0.778 | 0.09632 | -0.004 | -8.078
-12 | -0.765 | 0.09164 | -0.004 | -8.351
-11.5 | -0.751 | 0.08589 | -0.005 | -8.74
-11 | -0.732 | 0.08061 | -0.005 | -9.081
-10.5 | -0.71 | 0.07603 | -0.006 | -9.336
-10 | -0.683 | 0.07127 | -0.006 | -9.582
-9.5 | -0.65 | 0.06676 | -0.007 | -9.736
-9 | -0.615 | 0.06208 | -0.008 | -9.912
-8.5 | -0.578 | 0.05801 | -0.008 | -9.969
-8 | -0.539 | 0.05434 | -0.009 | -9.925
-7.5 | -0.499 | 0.05128 | -0.009 | -9.726
-7 | -0.457 | 0.04851 | -0.01 | -9.415
-6.5 | -0.413 | 0.04565 | -0.01 | -9.049
-6 | -0.368 | 0.0429 | -0.011 | -8.584
-5.5 | -0.322 | 0.04085 | -0.011 | -7.887
-5 | -0.275 | 0.0388 | -0.012 | -7.094
-4.5 | -0.228 | 0.03688 | -0.013 | -6.17
-4 | -0.179 | 0.03543 | -0.013 | -5.056
-3.5 | -0.13 | 0.03396 | -0.014 | -3.837
-3 | -0.099 | 0.01312 | -0.03 | -7.55
-2.5 | -0.038 | 0.01288 | -0.031 | -2.968
-2 | 0.023 | 0.01264 | -0.032 | 1.822
-1.5 | 0.085 | 0.01242 | -0.033 | 6.81
-1 | 0.147 | 0.01222 | -0.034 | 12.002
-0.5 | 0.206 | 0.00976 | -0.035 | 21.1
0 | 0.261 | 0.0108 | -0.036 | 24.126
0.5 | 0.32 | 0.01093 | -0.037 | 29.26
1 | 0.378 | 0.01106 | -0.038 | 34.13
1.5 | 0.436 | 0.01121 | -0.04 | 38.911
2 | 0.494 | 0.01142 | -0.041 | 43.304
2.5 | 0.552 | 0.01166 | -0.042 | 47.351
3 | 0.61 | 0.01193 | -0.043 | 51.148
3.5 | 0.668 | 0.0122 | -0.044 | 54.747
4 | 0.725 | 0.01256 | -0.045 | 57.689
4.5 | 0.781 | 0.01269 | -0.047 | 61.534
5 | 0.837 | 0.01315 | -0.048 | 63.681
5.5 | 0.897 | 0.01324 | -0.049 | 67.774
6 | 0.966 | 0.01993 | -0.051 | 48.488
6.5 | 1.019 | 0.02082 | -0.053 | 48.959
7 | 1.07 | 0.02172 | -0.054 | 49.282
7.5 | 1.12 | 0.02266 | -0.055 | 49.397
8 | 1.167 | 0.02367 | -0.056 | 49.29
8.5 | 1.211 | 0.02475 | -0.057 | 48.924
9 | 1.252 | 0.02588 | -0.058 | 48.404
9.5 | 1.085 | 0.06023 | -0.029 | 18.015
10 | 1.115 | 0.06424 | -0.029 | 17.36
10.5 | 1.143 | 0.06878 | -0.029 | 16.612
11 | 1.167 | 0.07292 | -0.029 | 16.01
11.5 | 1.188 | 0.07819 | -0.028 | 15.192
12 | 1.203 | 0.0836 | -0.029 | 14.388
12.5 | 1.214 | 0.08884 | -0.029 | 13.66
13 | 1.219 | 0.09544 | -0.029 | 12.777
13.5 | 1.222 | 0.10013 | -0.029 | 12.201
14 | 1.219 | 0.10686 | -0.029 | 11.409

## 20. Re 250k Mach 0.10 (2)
BIGFOIL.COM POLAR EXPORT
NACA66-417 a=0.2
NACA66-417 a=0.2 |  |  |  | Cl Max: | 1.1327 | at alpha= | 16 | deg
XFOIL ncrit=9 |  |  |  | L/D Max: | 56.8708 | at alpha= | 7.5 | deg
Re: | 250000 |  |  | Cd Min: | 0.21374 | at alpha= | 20 | deg
Mach: | 0.1 |  |  | Cl=0 at alpha= | -99 | deg
|  |  |  | @ Cl=0.1, Cd= | 0.024862
|  |  |  | @ Cl=0.4, Cd= | 0.021805
|  |  |  | @ Cl=0.6, Cd= | 0.019021
alpha (deg) | Cl | Cd | Cm | Cl/Cd
0.5 | 0.0892 | 0.02498 | -0.002 | 3.5709
1 | 0.1946 | 0.02383 | -0.0106 | 8.1662
2.5 | 0.2819 | 0.02362 | 0.0007 | 11.9348
3 | 0.3839 | 0.02204 | -0.0067 | 17.4183
3.5 | 0.4875 | 0.02053 | -0.0146 | 23.7457
4.5 | 0.6038 | 0.01897 | -0.0158 | 31.8292
6.5 | 0.7771 | 0.01628 | -0.0067 | 47.7334
7 | 0.8088 | 0.01569 | -0.0023 | 51.5488
7.5 | 0.8542 | 0.01502 | -0.0001 | 56.8708
8 | 0.8781 | 0.0155 | 0.005 | 56.6516
8.5 | 0.9011 | 0.01675 | 0.0087 | 53.797
9 | 0.9328 | 0.01899 | 0.0086 | 49.1206
9.5 | 0.9576 | 0.02259 | 0.0073 | 42.3904
10 | 0.9278 | 0.0262 | 0.0154 | 35.4122
10.5 | 0.9095 | 0.03084 | 0.0211 | 29.4909
11 | 0.9177 | 0.03418 | 0.0241 | 26.849
11.5 | 0.9311 | 0.03732 | 0.0264 | 24.9491
12 | 0.9381 | 0.0411 | 0.0289 | 22.8248
12.5 | 0.9563 | 0.04414 | 0.0306 | 21.6652
13 | 0.976 | 0.04712 | 0.0321 | 20.7131
13.5 | 1.0053 | 0.04947 | 0.0337 | 20.3214
14 | 1.0335 | 0.05207 | 0.0347 | 19.8483
14.5 | 1.0653 | 0.05463 | 0.0356 | 19.5003
15 | 1.0987 | 0.05737 | 0.0361 | 19.1511
15.5 | 1.1281 | 0.06134 | 0.0368 | 18.3909
16 | 1.1327 | 0.06688 | 0.0377 | 16.9363
16.5 | 1.1266 | 0.07369 | 0.0381 | 15.2884
17 | 1.107 | 0.08209 | 0.0374 | 13.4852
17.5 | 1.078 | 0.09227 | 0.0353 | 11.6831
18 | 1.0406 | 0.10441 | 0.0309 | 9.9665
18.5 | 0.9947 | 0.11929 | 0.0238 | 8.3385
19 | 0.9451 | 0.13675 | 0.014 | 6.9112
20 | 0.7722 | 0.21374 | -0.026 | 3.6128

## 21. Re 250k Mach 0.25 (1)
BIGFOIL.COM POLAR EXPORT
NACA66-417 a=0.2
NACA66-417 a=0.2 |  |  |  | Cl Max: | 1.271 | at alpha= | 9 | deg
JavaFoil+Calcfoil stall+Eppler ext transition |  |  |  | L/D Max: | 70.55 | at alpha= | 5.5 | deg
Re: | 250000 |  |  | Cd Min: | 0.00996 | at alpha= | -0.5 | deg
Mach: | 0.25 |  |  | Cl=0 at alpha= | -2.1905 | deg
|  |  |  | @ Cl=0.1, Cd= | 0.012565
|  |  |  | @ Cl=0.4, Cd= | 0.011323
|  |  |  | @ Cl=0.6, Cd= | 0.012113
alpha (deg) | Cl | Cd | Cm | Cl/Cd
-16.5 | -0.441 | 0.20507 | -0.001 | -2.15
-16 | -0.491 | 0.19968 | -0.001 | -2.459
-15.5 | -0.537 | 0.17729 | -0.001 | -3.03
-15 | -0.579 | 0.15767 | -0.002 | -3.673
-14.5 | -0.616 | 0.14924 | -0.002 | -4.129
-14 | -0.648 | 0.13417 | -0.003 | -4.829
-13.5 | -0.674 | 0.12609 | -0.003 | -5.344
-13 | -0.694 | 0.1189 | -0.004 | -5.835
-12.5 | -0.707 | 0.10815 | -0.004 | -6.54
-12 | -0.714 | 0.09844 | -0.005 | -7.256
-11.5 | -0.715 | 0.08987 | -0.006 | -7.951
-11 | -0.709 | 0.08607 | -0.006 | -8.233
-10.5 | -0.695 | 0.07948 | -0.006 | -8.741
-10 | -0.675 | 0.07383 | -0.006 | -9.143
-9.5 | -0.647 | 0.06917 | -0.007 | -9.357
-9 | -0.616 | 0.06439 | -0.007 | -9.566
-8.5 | -0.582 | 0.05996 | -0.008 | -9.708
-8 | -0.545 | 0.05623 | -0.009 | -9.697
-7.5 | -0.506 | 0.05249 | -0.009 | -9.638
-7 | -0.465 | 0.04951 | -0.01 | -9.382
-6.5 | -0.421 | 0.04588 | -0.011 | -9.179
-6 | -0.376 | 0.04337 | -0.011 | -8.672
-5.5 | -0.33 | 0.04125 | -0.012 | -7.991
-5 | -0.282 | 0.03908 | -0.012 | -7.213
-4.5 | -0.233 | 0.0372 | -0.013 | -6.271
-4 | -0.184 | 0.03571 | -0.013 | -5.145
-3.5 | -0.134 | 0.03416 | -0.014 | -3.913
-3 | -0.083 | 0.03292 | -0.015 | -2.523
-2.5 | -0.039 | 0.01308 | -0.032 | -2.996
-2 | 0.024 | 0.01285 | -0.033 | 1.838
-1.5 | 0.087 | 0.01261 | -0.034 | 6.881
-1 | 0.151 | 0.01239 | -0.035 | 12.144
-0.5 | 0.211 | 0.00996 | -0.036 | 21.2
0 | 0.267 | 0.01105 | -0.037 | 24.181
0.5 | 0.328 | 0.01118 | -0.038 | 29.327
1 | 0.387 | 0.01128 | -0.039 | 34.331
1.5 | 0.447 | 0.01148 | -0.041 | 38.941
2 | 0.507 | 0.01171 | -0.042 | 43.29
2.5 | 0.567 | 0.01192 | -0.043 | 47.521
3 | 0.625 | 0.01226 | -0.044 | 51.037
3.5 | 0.685 | 0.01255 | -0.045 | 54.573
4 | 0.744 | 0.01289 | -0.047 | 57.698
4.5 | 0.801 | 0.01327 | -0.048 | 60.358
5 | 0.86 | 0.01327 | -0.049 | 64.816
5.5 | 0.933 | 0.01323 | -0.051 | 70.55
6 | 0.99 | 0.02076 | -0.053 | 47.681
6.5 | 1.044 | 0.02173 | -0.054 | 48.029
7 | 1.095 | 0.0227 | -0.055 | 48.221
7.5 | 1.143 | 0.02371 | -0.056 | 48.225
8 | 1.189 | 0.02482 | -0.057 | 47.923
8.5 | 1.232 | 0.02607 | -0.058 | 47.258
9 | 1.271 | 0.0273 | -0.06 | 46.551
9.5 | 1.098 | 0.0618 | -0.029 | 17.764
10 | 1.124 | 0.06605 | -0.028 | 17.016
10.5 | 1.147 | 0.0707 | -0.029 | 16.221
11 | 1.164 | 0.07593 | -0.029 | 15.333
11.5 | 1.176 | 0.08104 | -0.028 | 14.513
12 | 1.179 | 0.08675 | -0.028 | 13.587
12.5 | 1.175 | 0.09342 | -0.029 | 12.575
13 | 1.164 | 0.10106 | -0.029 | 11.513
13.5 | 1.145 | 0.10847 | -0.028 | 10.558
14 | 1.12 | 0.11805 | -0.028 | 9.488

## 22. Re 250k Mach 0.25 (2)
BIGFOIL.COM POLAR EXPORT
NACA66-417 a=0.2
NACA66-417 a=0.2 |  |  |  | Cl Max: | 0.1387 | at alpha= | 0.5 | deg
XFOIL ncrit=9 |  |  |  | L/D Max: | 5.4264 | at alpha= | 0.5 | deg
Re: | 250000 |  |  | Cd Min: | 0.12053 | at alpha= | -13.5 | deg
Mach: | 0.25 |  |  | Cl=0 at alpha= | -0.24864 | deg
|  |  |  | @ Cl=0.1, Cd= | 0.025497
|  |  |  | @ Cl=0.4, Cd= | 0.02556
|  |  |  | @ Cl=0.6, Cd= | 0.02556
alpha (deg) | Cl | Cd | Cm | Cl/Cd
-13.5 | -0.2794 | 0.12053 | -0.0819 | -2.3181
-13 | -0.2642 | 0.11485 | -0.0834 | -2.3004
-12.5 | -0.2931 | 0.10345 | -0.0946 | -2.8333
-12 | -0.282 | 0.09553 | -0.0955 | -2.952
-11.5 | -0.269 | 0.09007 | -0.0963 | -2.9866
-11 | -0.2873 | 0.0793 | -0.1042 | -3.623
-10.5 | -0.374 | 0.06929 | -0.1084 | -5.3976
-10 | -0.4453 | 0.06717 | -0.0989 | -6.6294
-9.5 | -0.4356 | 0.05736 | -0.0994 | -7.5941
-9 | -0.4261 | 0.05321 | -0.0964 | -8.0079
-8.5 | -0.453 | 0.05424 | -0.0854 | -8.3518
-8 | -0.4317 | 0.04586 | -0.0845 | -9.4134
-7.5 | -0.4259 | 0.04805 | -0.077 | -8.8637
-7 | -0.3934 | 0.03359 | -0.0735 | -11.7118
-6.5 | -0.3492 | 0.02974 | -0.0706 | -11.7418
-6 | -0.2879 | 0.02715 | -0.0712 | -10.6041
-5.5 | -0.2223 | 0.0254 | -0.0736 | -8.752
-5 | -0.1658 | 0.02444 | -0.0746 | -6.784
-4.5 | -0.118 | 0.02371 | -0.0734 | -4.9768
-4 | -0.0774 | 0.02304 | -0.0704 | -3.3594
-3.5 | -0.0985 | 0.02414 | -0.0578 | -4.0804
-3 | -0.0666 | 0.02343 | -0.0531 | -2.8425
-2.5 | -0.0845 | 0.02441 | -0.0406 | -3.4617
-1 | -0.0842 | 0.02331 | -0.0081 | -3.6122
-0.5 | -0.0278 | 0.02459 | -0.0043 | -1.1305
0 | 0.0275 | 0.02538 | -0.0016 | 1.0835
0.5 | 0.1387 | 0.02556 | -0.009 | 5.4264

## 23. Re 250k Mach 0.50 (1)
BIGFOIL.COM POLAR EXPORT
NACA66-417 a=0.2
NACA66-417 a=0.2 |  |  |  | Cl Max: | 1.225 | at alpha= | 7.5 | deg
JavaFoil+Calcfoil stall+Eppler ext transition |  |  |  | L/D Max: | 63.866 | at alpha= | 5 | deg
Re: | 250000 |  |  | Cd Min: | 0.01204 | at alpha= | 0 | deg
Mach: | 0.5 |  |  | Cl=0 at alpha= | -2.2097 | deg
|  |  |  | @ Cl=0.1, Cd= | 0.013516
|  |  |  | @ Cl=0.4, Cd= | 0.012329
|  |  |  | @ Cl=0.6, Cd= | 0.013092
alpha (deg) | Cl | Cd | Cm | Cl/Cd
-20 | -0.998 | 0.26804 | 0.003 | -3.724
-19.5 | -0.971 | 0.25396 | 0.003 | -3.824
-19 | -0.943 | 0.25365 | 0.002 | -3.716
-18.5 | -0.914 | 0.24819 | 0.001 | -3.682
-18 | -0.887 | 0.2337 | 0.001 | -3.794
-17.5 | -0.859 | 0.2244 | 0 | -3.829
-17 | -0.832 | 0.23487 | 0 | -3.541
-16.5 | -0.804 | 0.23181 | -0.001 | -3.47
-16 | -0.775 | 0.20743 | -0.001 | -3.736
-15.5 | -0.747 | 0.20209 | -0.002 | -3.697
-15 | -0.72 | 0.18834 | -0.002 | -3.821
-14.5 | -0.692 | 0.18504 | -0.003 | -3.739
-14 | -0.664 | 0.18067 | -0.004 | -3.677
-13.5 | -0.637 | 0.17639 | -0.004 | -3.609
-13 | -0.608 | 0.17302 | -0.005 | -3.514
-12.5 | -0.58 | 0.16306 | -0.005 | -3.554
-12 | -0.552 | 0.15753 | -0.005 | -3.502
-11.5 | -0.524 | 0.15262 | -0.006 | -3.432
-11 | -0.496 | 0.15762 | -0.006 | -3.146
-10.5 | -0.468 | 0.13999 | -0.007 | -3.343
-10 | -0.44 | 0.13702 | -0.008 | -3.211
-9.5 | -0.412 | 0.1401 | -0.008 | -2.941
-9 | -0.383 | 0.12314 | -0.008 | -3.113
-8.5 | -0.355 | 0.09629 | -0.006 | -3.682
-8 | -0.327 | 0.10628 | -0.009 | -3.079
-7.5 | -0.444 | 0.06734 | -0.009 | -6.589
-7 | -0.455 | 0.05756 | -0.01 | -7.906
-6.5 | -0.433 | 0.05205 | -0.011 | -8.326
-6 | -0.398 | 0.04694 | -0.012 | -8.486
-5.5 | -0.355 | 0.04368 | -0.013 | -8.138
-5 | -0.308 | 0.04109 | -0.013 | -7.488
-4.5 | -0.257 | 0.03891 | -0.014 | -6.593
-4 | -0.203 | 0.03687 | -0.014 | -5.51
-3.5 | -0.148 | 0.03518 | -0.015 | -4.217
-3 | -0.092 | 0.0337 | -0.016 | -2.742
-2.5 | -0.036 | 0.03264 | -0.017 | -1.094
-2 | 0.026 | 0.0138 | -0.036 | 1.899
-1.5 | 0.096 | 0.01353 | -0.037 | 7.119
-1 | 0.167 | 0.01328 | -0.039 | 12.595
-0.5 | 0.238 | 0.01311 | -0.04 | 18.155
0 | 0.297 | 0.01204 | -0.04 | 24.675
0.5 | 0.364 | 0.01222 | -0.042 | 29.818
1 | 0.43 | 0.01242 | -0.043 | 34.579
1.5 | 0.496 | 0.01266 | -0.044 | 39.167
2 | 0.563 | 0.01291 | -0.046 | 43.589
2.5 | 0.628 | 0.01323 | -0.047 | 47.486
3 | 0.694 | 0.0136 | -0.049 | 51.032
3.5 | 0.759 | 0.01402 | -0.05 | 54.148
4 | 0.824 | 0.01446 | -0.051 | 56.985
4.5 | 0.892 | 0.01469 | -0.053 | 60.735
5 | 0.971 | 0.01521 | -0.056 | 63.866
5.5 | 1.031 | 0.02355 | -0.057 | 43.789
6 | 1.089 | 0.02488 | -0.058 | 43.773
6.5 | 1.142 | 0.02631 | -0.06 | 43.411
7 | 1.188 | 0.0278 | -0.061 | 42.743
7.5 | 1.225 | 0.02921 | -0.062 | 41.937
8 | 1.052 | 0.05485 | -0.028 | 19.17
8.5 | 1.054 | 0.05958 | -0.028 | 17.693
9 | 1.021 | 0.06695 | -0.028 | 15.253
9.5 | 0.85 | 0.08134 | -0.024 | 10.453
10 | 0.677 | 0.12234 | -0.024 | 5.535
10.5 | 0.705 | 0.12949 | -0.029 | 5.446
11 | 0.732 | 0.14581 | -0.029 | 5.022
11.5 | 0.759 | 0.14621 | -0.029 | 5.193
12 | 0.787 | 0.15936 | -0.033 | 4.939
12.5 | 0.815 | 0.16746 | -0.034 | 4.864

## 24. Re 250k Mach 0.50 (2)
BIGFOIL.COM POLAR EXPORT
NACA66-417 a=0.2
NACA66-417 a=0.2 |  |  |  | Cl Max: | 0.9146 | at alpha= | 13 | deg
XFOIL ncrit=9 |  |  |  | L/D Max: | 39.675 | at alpha= | 7.5 | deg
Re: | 250000 |  |  | Cd Min: | 0.20288 | at alpha= | 18 | deg
Mach: | 0.5 |  |  | Cl=0 at alpha= | 0.39912 | deg
|  |  |  | @ Cl=0.1, Cd= | 0.028491
|  |  |  | @ Cl=0.4, Cd= | 0.025288
|  |  |  | @ Cl=0.6, Cd= | 0.022791
alpha (deg) | Cl | Cd | Cm | Cl/Cd
-11.5 | -0.2059 | 0.1041 | -0.1103 | -1.9779
-11 | -0.1737 | 0.09683 | -0.1094 | -1.7939
-10.5 | -0.1577 | 0.09051 | -0.1123 | -1.7423
-10 | -0.2007 | 0.07807 | -0.1249 | -2.5708
-9.5 | -0.1786 | 0.07248 | -0.1245 | -2.4641
-9 | -0.2015 | 0.06493 | -0.1272 | -3.1033
-8.5 | -0.3209 | 0.06343 | -0.1197 | -5.0591
-8 | -0.2785 | 0.05355 | -0.1227 | -5.2007
-7.5 | -0.3177 | 0.0471 | -0.1125 | -6.7452
-7 | -0.3298 | 0.0417 | -0.1037 | -7.9089
-6.5 | -0.3434 | 0.03957 | -0.094 | -8.6783
-6 | -0.3326 | 0.03646 | -0.0857 | -9.1223
-5.5 | -0.2879 | 0.03282 | -0.0818 | -8.7721
-5 | -0.302 | 0.033 | -0.0694 | -9.1515
-4.5 | -0.2081 | 0.03014 | -0.0734 | -6.9044
-4 | -0.0931 | 0.02793 | -0.0814 | -3.3333
-3.5 | -0.1278 | 0.02915 | -0.0648 | -4.3842
-3 | -0.0637 | 0.02768 | -0.0639 | -2.3013
-2.5 | -0.1112 | 0.02835 | -0.0445 | -3.9224
-2 | -0.122 | 0.02839 | -0.0315 | -4.2973
-1.5 | -0.0669 | 0.02719 | -0.0291 | -2.4605
-1 | -0.0846 | 0.02587 | -0.0157 | -3.2702
0.5 | 0.0061 | 0.02848 | 0.0121 | 0.21419
1 | 0.0917 | 0.02863 | 0.0111 | 3.2029
1.5 | 0.1198 | 0.02816 | 0.0158 | 4.2543
2.5 | 0.2089 | 0.02771 | 0.0199 | 7.5388
3 | 0.2748 | 0.02706 | 0.0195 | 10.1552
4.5 | 0.4861 | 0.02407 | 0.0172 | 20.1953
5.5 | 0.6072 | 0.02271 | 0.0194 | 26.7371
6 | 0.6831 | 0.02163 | 0.0187 | 31.5811
6.5 | 0.7393 | 0.02135 | 0.0209 | 34.6276
7 | 0.8042 | 0.02078 | 0.0224 | 38.7007
7.5 | 0.8423 | 0.02123 | 0.027 | 39.675
8 | 0.8575 | 0.02273 | 0.0337 | 37.7255
8.5 | 0.8741 | 0.02504 | 0.0385 | 34.9081
9 | 0.8889 | 0.0289 | 0.0406 | 30.7578
9.5 | 0.8716 | 0.03617 | 0.0414 | 24.0973
10 | 0.8553 | 0.04213 | 0.0443 | 20.3014
10.5 | 0.8537 | 0.04738 | 0.0466 | 18.0182
11 | 0.8556 | 0.05296 | 0.048 | 16.1556
11.5 | 0.8667 | 0.0579 | 0.0495 | 14.9689
12 | 0.8843 | 0.0624 | 0.0511 | 14.1715
12.5 | 0.904 | 0.06687 | 0.0528 | 13.5188
13 | 0.9146 | 0.07302 | 0.0533 | 12.5253
13.5 | 0.9102 | 0.08114 | 0.0521 | 11.2176
14 | 0.8929 | 0.09138 | 0.0488 | 9.7713
14.5 | 0.8692 | 0.10308 | 0.0434 | 8.4323
15 | 0.8418 | 0.11624 | 0.0362 | 7.2419
15.5 | 0.8115 | 0.13108 | 0.027 | 6.1909
16 | 0.7872 | 0.14616 | 0.0177 | 5.3859
16.5 | 0.7529 | 0.16694 | 0.0055 | 4.51
17 | 0.7442 | 0.18285 | -0.0032 | 4.07
17.5 | 0.7512 | 0.19456 | -0.0095 | 3.861
18 | 0.7695 | 0.20288 | -0.0134 | 3.7929

## 25. Re 500k Mach 0.00 (1)
BIGFOIL.COM POLAR EXPORT
NACA66-417 a=0.2
NACA66-417 a=0.2 |  |  |  | Cl Max: | 1.453 | at alpha= | 13 | deg
JavaFoil+Calcfoil stall+Eppler ext transition |  |  |  | L/D Max: | 93.512 | at alpha= | 5.5 | deg
Re: | 500000 |  |  | Cd Min: | 0.00719 | at alpha= | -0.5 | deg
Mach: | 0 |  |  | Cl=0 at alpha= | -2.1885 | deg
|  |  |  | @ Cl=0.1, Cd= | 0.010271
|  |  |  | @ Cl=0.4, Cd= | 0.007981
|  |  |  | @ Cl=0.6, Cd= | 0.008459
alpha (deg) | Cl | Cd | Cm | Cl/Cd
-19 | -0.695 | 0.18802 | 0.002 | -3.698
-18.5 | -0.713 | 0.18407 | 0.001 | -3.874
-18 | -0.73 | 0.17322 | 0.001 | -4.214
-17.5 | -0.746 | 0.16205 | 0 | -4.602
-17 | -0.76 | 0.15578 | 0 | -4.88
-16.5 | -0.773 | 0.14483 | -0.001 | -5.339
-16 | -0.784 | 0.13642 | -0.001 | -5.748
-15.5 | -0.793 | 0.13034 | -0.002 | -6.084
-15 | -0.799 | 0.12098 | -0.002 | -6.609
-14.5 | -0.803 | 0.11397 | -0.002 | -7.048
-14 | -0.804 | 0.10747 | -0.003 | -7.481
-13.5 | -0.802 | 0.1008 | -0.003 | -7.953
-13 | -0.796 | 0.09511 | -0.004 | -8.368
-12.5 | -0.787 | 0.08997 | -0.005 | -8.744
-12 | -0.772 | 0.08447 | -0.005 | -9.138
-11.5 | -0.755 | 0.07907 | -0.005 | -9.553
-11 | -0.735 | 0.07418 | -0.006 | -9.91
-10.5 | -0.712 | 0.06961 | -0.006 | -10.225
-10 | -0.684 | 0.06502 | -0.007 | -10.517
-9.5 | -0.65 | 0.0615 | -0.007 | -10.574
-9 | -0.615 | 0.05783 | -0.008 | -10.639
-8.5 | -0.578 | 0.05434 | -0.009 | -10.634
-8 | -0.539 | 0.05115 | -0.009 | -10.531
-7.5 | -0.498 | 0.04815 | -0.01 | -10.342
-7 | -0.456 | 0.04547 | -0.01 | -10.021
-6.5 | -0.412 | 0.04286 | -0.011 | -9.615
-6 | -0.367 | 0.04046 | -0.012 | -9.078
-5.5 | -0.321 | 0.03852 | -0.012 | -8.339
-5 | -0.274 | 0.03661 | -0.013 | -7.492
-4.5 | -0.227 | 0.03499 | -0.013 | -6.478
-4 | -0.219 | 0.01153 | -0.028 | -18.977
-3.5 | -0.159 | 0.01126 | -0.029 | -14.126
-3 | -0.099 | 0.011 | -0.03 | -8.992
-2.5 | -0.038 | 0.01076 | -0.031 | -3.547
-2 | 0.023 | 0.01054 | -0.033 | 2.179
-1.5 | 0.084 | 0.01032 | -0.034 | 8.174
-1 | 0.146 | 0.01013 | -0.035 | 14.455
-0.5 | 0.208 | 0.00719 | -0.036 | 28.954
0 | 0.264 | 0.00728 | -0.037 | 36.313
0.5 | 0.324 | 0.00755 | -0.038 | 42.907
1 | 0.382 | 0.00796 | -0.04 | 48.077
1.5 | 0.442 | 0.00803 | -0.041 | 54.997
2 | 0.5 | 0.00816 | -0.042 | 61.322
2.5 | 0.559 | 0.00832 | -0.043 | 67.214
3 | 0.618 | 0.00852 | -0.044 | 72.481
3.5 | 0.676 | 0.0087 | -0.045 | 77.701
4 | 0.734 | 0.00891 | -0.046 | 82.407
4.5 | 0.791 | 0.00916 | -0.047 | 86.335
5 | 0.85 | 0.00927 | -0.049 | 91.7
5.5 | 0.915 | 0.00978 | -0.051 | 93.512
6 | 0.965 | 0.01726 | -0.051 | 55.894
6.5 | 1.018 | 0.01801 | -0.053 | 56.511
7 | 1.069 | 0.01886 | -0.054 | 56.697
7.5 | 1.118 | 0.01969 | -0.055 | 56.796
8 | 1.166 | 0.02051 | -0.056 | 56.837
8.5 | 1.21 | 0.02149 | -0.057 | 56.317
9 | 1.252 | 0.02243 | -0.058 | 55.842
9.5 | 1.292 | 0.02355 | -0.059 | 54.841
10 | 1.328 | 0.02461 | -0.06 | 53.957
10.5 | 1.361 | 0.02582 | -0.061 | 52.694
11 | 1.39 | 0.02722 | -0.062 | 51.064
11.5 | 1.415 | 0.02868 | -0.063 | 49.329
12 | 1.433 | 0.03008 | -0.064 | 47.628
12.5 | 1.445 | 0.03174 | -0.065 | 45.52
13 | 1.453 | 0.03304 | -0.066 | 43.966
13.5 | 1.453 | 0.03545 | -0.067 | 41.004
14 | 1.234 | 0.09894 | -0.034 | 12.474
14.5 | 1.23 | 0.10537 | -0.033 | 11.67
15 | 1.223 | 0.11179 | -0.033 | 10.94
15.5 | 1.213 | 0.11826 | -0.034 | 10.258
16 | 1.194 | 0.12504 | -0.032 | 9.551
16.5 | 1.174 | 0.13179 | -0.033 | 8.905
17 | 1.149 | 0.1406 | -0.033 | 8.176
17.5 | 1.123 | 0.14929 | -0.033 | 7.523
18 | 1.095 | 0.15698 | -0.034 | 6.975

## 26. Re 500k Mach 0.00 (2)
BIGFOIL.COM POLAR EXPORT
NACA66-417 a=0.2
NACA66-417 a=0.2 |  |  |  | Cl Max: | 1.1801 | at alpha= | 18.5 | deg
XFOIL ncrit=9 |  |  |  | L/D Max: | 92.5786 | at alpha= | 6 | deg
Re: | 500000 |  |  | Cd Min: | 0.12371 | at alpha= | -14.5 | deg
Mach: | 0 |  |  | Cl=0 at alpha= | -2.8787 | deg
|  |  |  | @ Cl=0.1, Cd= | 0.010737
|  |  |  | @ Cl=0.4, Cd= | 0.011107
|  |  |  | @ Cl=0.6, Cd= | 0.01051
alpha (deg) | Cl | Cd | Cm | Cl/Cd
-14.5 | -0.3637 | 0.12371 | -0.0664 | -2.9399
-14 | -0.3412 | 0.11996 | -0.0673 | -2.8443
-13.5 | -0.3308 | 0.11365 | -0.0702 | -2.9107
-13 | -0.2859 | 0.09989 | -0.0683 | -2.8621
-12.5 | -0.4133 | 0.0776 | -0.0927 | -5.326
-12 | -0.4374 | 0.06957 | -0.0956 | -6.2872
-11.5 | -0.4761 | 0.06208 | -0.0952 | -7.6691
-11 | -0.4997 | 0.05713 | -0.0922 | -8.7467
-10.5 | -0.5272 | 0.05252 | -0.0861 | -10.0381
-10 | -0.5685 | 0.05083 | -0.0737 | -11.1843
-9.5 | -0.5801 | 0.04195 | -0.0684 | -13.8284
-9 | -0.5511 | 0.03858 | -0.0665 | -14.2846
-8.5 | -0.5229 | 0.03567 | -0.0639 | -14.6594
-8 | -0.5068 | 0.02563 | -0.0566 | -19.7737
-7.5 | -0.4594 | 0.02443 | -0.0555 | -18.8047
-7 | -0.4005 | 0.02149 | -0.0569 | -18.6366
-6.5 | -0.3412 | 0.01964 | -0.0583 | -17.3727
-6 | -0.2682 | 0.01712 | -0.0625 | -15.6659
-5.5 | -0.214 | 0.01606 | -0.063 | -13.325
-5 | -0.1697 | 0.01532 | -0.0616 | -11.077
-4.5 | -0.1296 | 0.01472 | -0.0593 | -8.8043
-4 | -0.0904 | 0.01419 | -0.0568 | -6.3707
-3.5 | -0.0515 | 0.01371 | -0.0544 | -3.7564
-3 | -0.0091 | 0.01334 | -0.0525 | -0.68216
-2.5 | 0.0284 | 0.01264 | -0.0497 | 2.2468
-2 | 0.0199 | 0.01003 | -0.0385 | 1.984
-1.5 | 0.0723 | 0.01042 | -0.0378 | 6.9386
-1 | 0.1248 | 0.01102 | -0.0368 | 11.3249
-0.5 | 0.1807 | 0.01134 | -0.0366 | 15.9347
0 | 0.2382 | 0.01142 | -0.0369 | 20.8581
0.5 | 0.2944 | 0.01144 | -0.0375 | 25.7343
1 | 0.3494 | 0.01132 | -0.0381 | 30.8657
1.5 | 0.4089 | 0.01107 | -0.0393 | 36.9377
2 | 0.4657 | 0.01097 | -0.0401 | 42.4521
2.5 | 0.5211 | 0.01081 | -0.0407 | 48.2054
3 | 0.583 | 0.01055 | -0.0423 | 55.2607
3.5 | 0.6344 | 0.01043 | -0.042 | 60.8245
4 | 0.6953 | 0.0102 | -0.0434 | 68.1667
4.5 | 0.746 | 0.01007 | -0.043 | 74.0814
5 | 0.798 | 0.00989 | -0.0427 | 80.6876
5.5 | 0.8469 | 0.00958 | -0.0417 | 88.4029
6 | 0.8832 | 0.00954 | -0.0383 | 92.5786
6.5 | 0.8891 | 0.0101 | -0.0291 | 88.0297
7 | 0.8894 | 0.01122 | -0.0197 | 79.2692
7.5 | 0.8899 | 0.01276 | -0.0115 | 69.7414
8 | 0.8965 | 0.01432 | -0.0047 | 62.6047
8.5 | 0.9033 | 0.01609 | 0.0016 | 56.1405
9.5 | 0.8938 | 0.02118 | 0.0158 | 42.2002
10 | 0.8927 | 0.0249 | 0.0201 | 35.8514
10.5 | 0.9356 | 0.02749 | 0.0172 | 34.0342
11 | 0.9587 | 0.02968 | 0.019 | 32.3012
11.5 | 0.9759 | 0.03235 | 0.0212 | 30.1669
12 | 0.9929 | 0.03514 | 0.0233 | 28.2555
12.5 | 1.0112 | 0.03793 | 0.025 | 26.6596
13 | 1.0254 | 0.04115 | 0.0267 | 24.9186
13.5 | 1.0327 | 0.04506 | 0.0288 | 22.9183
14 | 1.0519 | 0.04813 | 0.0298 | 21.8554
14.5 | 1.0704 | 0.05138 | 0.0305 | 20.833
15 | 1.0872 | 0.05487 | 0.0311 | 19.8141
15.5 | 1.1058 | 0.05811 | 0.0319 | 19.0294
16 | 1.1253 | 0.06151 | 0.0326 | 18.2946
16.5 | 1.1386 | 0.06574 | 0.0325 | 17.3197
17 | 1.1525 | 0.07005 | 0.0324 | 16.4525
17.5 | 1.1612 | 0.07507 | 0.0316 | 15.4682
18 | 1.1698 | 0.08018 | 0.0305 | 14.5897
18.5 | 1.1801 | 0.0853 | 0.0303 | 13.8347
19 | 1.1664 | 0.09388 | 0.0275 | 12.4244
19.5 | 1.1498 | 0.10339 | 0.0239 | 11.121
20 | 1.1251 | 0.11476 | 0.0187 | 9.8039

## 27. Re 500k Mach 0.10 (1)
BIGFOIL.COM POLAR EXPORT
NACA66-417 a=0.2
NACA66-417 a=0.2 |  |  |  | Cl Max: | 1.441 | at alpha= | 13 | deg
JavaFoil+Calcfoil stall+Eppler ext transition |  |  |  | L/D Max: | 93.22 | at alpha= | 5.5 | deg
Re: | 500000 |  |  | Cd Min: | 0.00721 | at alpha= | -0.5 | deg
Mach: | 0.1 |  |  | Cl=0 at alpha= | -2.1885 | deg
|  |  |  | @ Cl=0.1, Cd= | 0.010304
|  |  |  | @ Cl=0.4, Cd= | 0.0080147
|  |  |  | @ Cl=0.6, Cd= | 0.0085079
alpha (deg) | Cl | Cd | Cm | Cl/Cd
-18.5 | -0.667 | 0.19242 | 0.001 | -3.464
-18 | -0.687 | 0.17888 | 0.001 | -3.84
-17.5 | -0.706 | 0.16518 | 0 | -4.275
-17 | -0.724 | 0.15619 | 0 | -4.636
-16.5 | -0.741 | 0.14625 | -0.001 | -5.063
-16 | -0.755 | 0.13801 | -0.001 | -5.471
-15.5 | -0.767 | 0.13111 | -0.002 | -5.853
-15 | -0.777 | 0.12427 | -0.002 | -6.255
-14.5 | -0.784 | 0.11658 | -0.002 | -6.727
-14 | -0.788 | 0.10981 | -0.003 | -7.177
-13.5 | -0.789 | 0.1024 | -0.003 | -7.701
-13 | -0.785 | 0.09652 | -0.004 | -8.138
-12.5 | -0.779 | 0.09008 | -0.005 | -8.643
-12 | -0.766 | 0.08486 | -0.005 | -9.024
-11.5 | -0.751 | 0.07954 | -0.005 | -9.445
-11 | -0.732 | 0.07484 | -0.006 | -9.788
-10.5 | -0.71 | 0.07003 | -0.006 | -10.144
-10 | -0.683 | 0.06582 | -0.007 | -10.385
-9.5 | -0.651 | 0.06249 | -0.007 | -10.413
-9 | -0.616 | 0.05786 | -0.008 | -10.644
-8.5 | -0.579 | 0.05438 | -0.009 | -10.646
-8 | -0.54 | 0.05124 | -0.009 | -10.539
-7.5 | -0.499 | 0.04843 | -0.01 | -10.313
-7 | -0.457 | 0.04551 | -0.01 | -10.046
-6.5 | -0.414 | 0.04302 | -0.011 | -9.614
-6 | -0.369 | 0.04055 | -0.012 | -9.093
-5.5 | -0.323 | 0.03852 | -0.012 | -8.373
-5 | -0.276 | 0.0367 | -0.013 | -7.507
-4.5 | -0.279 | 0.01186 | -0.027 | -23.507
-4 | -0.22 | 0.01155 | -0.028 | -19.018
-3.5 | -0.16 | 0.0113 | -0.029 | -14.14
-3 | -0.099 | 0.01104 | -0.03 | -8.999
-2.5 | -0.038 | 0.01078 | -0.032 | -3.556
-2 | 0.023 | 0.01056 | -0.033 | 2.186
-1.5 | 0.085 | 0.01035 | -0.034 | 8.189
-1 | 0.147 | 0.01016 | -0.035 | 14.482
-0.5 | 0.209 | 0.00721 | -0.036 | 29.026
0 | 0.265 | 0.00771 | -0.037 | 34.427
0.5 | 0.325 | 0.0076 | -0.039 | 42.809
1 | 0.384 | 0.00798 | -0.04 | 48.155
1.5 | 0.444 | 0.00811 | -0.041 | 54.676
2 | 0.503 | 0.00821 | -0.042 | 61.252
2.5 | 0.562 | 0.00839 | -0.043 | 66.973
3 | 0.62 | 0.00857 | -0.044 | 72.426
3.5 | 0.679 | 0.00875 | -0.045 | 77.629
4 | 0.737 | 0.00899 | -0.047 | 81.995
4.5 | 0.795 | 0.00918 | -0.048 | 86.604
5 | 0.854 | 0.0093 | -0.049 | 91.903
5.5 | 0.919 | 0.00986 | -0.051 | 93.22
6 | 0.969 | 0.01737 | -0.052 | 55.803
6.5 | 1.022 | 0.0182 | -0.053 | 56.185
7 | 1.074 | 0.01899 | -0.054 | 56.528
7.5 | 1.123 | 0.01987 | -0.055 | 56.504
8 | 1.17 | 0.02071 | -0.056 | 56.474
8.5 | 1.214 | 0.02171 | -0.057 | 55.94
9 | 1.256 | 0.02272 | -0.058 | 55.284
9.5 | 1.295 | 0.02376 | -0.059 | 54.504
10 | 1.33 | 0.0249 | -0.06 | 53.432
10.5 | 1.362 | 0.02613 | -0.061 | 52.138
11 | 1.391 | 0.0274 | -0.063 | 50.745
11.5 | 1.414 | 0.02901 | -0.064 | 48.74
12 | 1.43 | 0.03044 | -0.065 | 46.962
12.5 | 1.44 | 0.03223 | -0.066 | 44.676
13 | 1.441 | 0.03384 | -0.066 | 42.585
13.5 | 1.228 | 0.09366 | -0.036 | 13.115
14 | 1.222 | 0.10088 | -0.033 | 12.117
14.5 | 1.216 | 0.10694 | -0.033 | 11.37
15 | 1.206 | 0.11314 | -0.034 | 10.659
15.5 | 1.191 | 0.11865 | -0.032 | 10.037
16 | 1.169 | 0.12609 | -0.032 | 9.269
16.5 | 1.143 | 0.13594 | -0.032 | 8.412
17 | 1.115 | 0.14144 | -0.032 | 7.883
17.5 | 1.084 | 0.15264 | -0.033 | 7.105
18 | 1.051 | 0.15721 | -0.033 | 6.688

## 28. Re 500k Mach 0.10 (2)
BIGFOIL.COM POLAR EXPORT
NACA66-417 a=0.2
NACA66-417 a=0.2 |  |  |  | Cl Max: | 1.1611 | at alpha= | 18.5 | deg
XFOIL ncrit=9 |  |  |  | L/D Max: | 92.1667 | at alpha= | 6 | deg
Re: | 500000 |  |  | Cd Min: | 0.12461 | at alpha= | -14.5 | deg
Mach: | 0.1 |  |  | Cl=0 at alpha= | -2.9043 | deg
|  |  |  | @ Cl=0.1, Cd= | 0.010791
|  |  |  | @ Cl=0.4, Cd= | 0.011168
|  |  |  | @ Cl=0.6, Cd= | 0.010582
alpha (deg) | Cl | Cd | Cm | Cl/Cd
-14.5 | -0.3607 | 0.12461 | -0.0666 | -2.8946
-14 | -0.3375 | 0.1209 | -0.0673 | -2.7916
-13.5 | -0.3265 | 0.11467 | -0.0701 | -2.8473
-13 | -0.3936 | 0.08793 | -0.0884 | -4.4763
-12.5 | -0.3642 | 0.0886 | -0.085 | -4.1106
-12 | -0.3873 | 0.07633 | -0.093 | -5.074
-11.5 | -0.4428 | 0.06496 | -0.0965 | -6.8165
-11 | -0.4758 | 0.05873 | -0.0945 | -8.1015
-10.5 | -0.5085 | 0.0535 | -0.089 | -9.5047
-10 | -0.56 | 0.05169 | -0.0757 | -10.8338
-9.5 | -0.5724 | 0.04274 | -0.0705 | -13.3926
-9 | -0.5456 | 0.03929 | -0.0684 | -13.8865
-8.5 | -0.5191 | 0.03628 | -0.0655 | -14.3082
-7.5 | -0.4604 | 0.02473 | -0.0564 | -18.6171
-7 | -0.4021 | 0.02179 | -0.0576 | -18.4534
-6.5 | -0.3436 | 0.01997 | -0.0588 | -17.2058
-6 | -0.2681 | 0.01727 | -0.0633 | -15.524
-5.5 | -0.2119 | 0.01616 | -0.0641 | -13.1126
-5 | -0.1667 | 0.01539 | -0.0628 | -10.8317
-4.5 | -0.127 | 0.01479 | -0.0603 | -8.5869
-4 | -0.0878 | 0.0143 | -0.0577 | -6.1399
-3.5 | -0.0498 | 0.01378 | -0.0551 | -3.6139
-3 | -0.0075 | 0.01341 | -0.0532 | -0.55928
-2.5 | 0.0317 | 0.01279 | -0.0506 | 2.4785
-2 | 0.0202 | 0.01007 | -0.0388 | 2.006
-1.5 | 0.0721 | 0.01048 | -0.038 | 6.8798
-1 | 0.125 | 0.01107 | -0.0369 | 11.2918
-0.5 | 0.1815 | 0.01139 | -0.0368 | 15.935
0 | 0.2395 | 0.01148 | -0.0371 | 20.8624
0.5 | 0.295 | 0.01152 | -0.0376 | 25.6076
1 | 0.3509 | 0.01138 | -0.0382 | 30.8348
1.5 | 0.4112 | 0.01112 | -0.0395 | 36.9784
2 | 0.4669 | 0.01105 | -0.0401 | 42.2534
2.5 | 0.5238 | 0.01085 | -0.0408 | 48.2765
3 | 0.5852 | 0.01063 | -0.0423 | 55.0517
3.5 | 0.6376 | 0.01046 | -0.0421 | 60.956
4 | 0.6966 | 0.01027 | -0.0431 | 67.8286
4.5 | 0.7501 | 0.0101 | -0.0431 | 74.2673
5 | 0.8016 | 0.00991 | -0.0426 | 80.888
5.5 | 0.8486 | 0.00965 | -0.0412 | 87.9378
6 | 0.8848 | 0.0096 | -0.0376 | 92.1667
6.5 | 0.8878 | 0.0102 | -0.0278 | 87.0392
7 | 0.888 | 0.0114 | -0.0185 | 77.8947
7.5 | 0.8886 | 0.01298 | -0.0103 | 68.4592
8 | 0.8956 | 0.01457 | -0.0036 | 61.4688
8.5 | 0.9017 | 0.0164 | 0.0028 | 54.9817
9 | 0.9018 | 0.01866 | 0.0095 | 48.328
9.5 | 0.8899 | 0.02169 | 0.0172 | 41.0281
10 | 0.8906 | 0.02535 | 0.0212 | 35.1321
10.5 | 0.9335 | 0.02803 | 0.0183 | 33.3036
11 | 0.9572 | 0.03024 | 0.02 | 31.6534
11.5 | 0.9726 | 0.03308 | 0.0224 | 29.4015
12 | 0.9904 | 0.03588 | 0.0244 | 27.6031
12.5 | 1.008 | 0.03879 | 0.0261 | 25.9861
13 | 1.0212 | 0.04218 | 0.0279 | 24.2105
13.5 | 1.0298 | 0.04605 | 0.0298 | 22.3626
14 | 1.0487 | 0.04923 | 0.0309 | 21.3021
14.5 | 1.0672 | 0.05255 | 0.0316 | 20.3083
15 | 1.084 | 0.0561 | 0.0322 | 19.3226
15.5 | 1.1065 | 0.05897 | 0.0334 | 18.7638
16 | 1.1217 | 0.06299 | 0.0336 | 17.8076
16.5 | 1.134 | 0.06747 | 0.0335 | 16.8075
17 | 1.146 | 0.07213 | 0.0332 | 15.888
17.5 | 1.1529 | 0.07748 | 0.0323 | 14.88
18 | 1.1601 | 0.08292 | 0.0311 | 13.9906
18.5 | 1.1611 | 0.08945 | 0.0302 | 12.9804
19 | 1.1434 | 0.09894 | 0.0268 | 11.5565
19.5 | 1.1221 | 0.10956 | 0.0223 | 10.2419
20 | 1.0922 | 0.12226 | 0.0159 | 8.9334

## 29. Re 500k Mach 0.25 (1)
BIGFOIL.COM POLAR EXPORT
NACA66-417 a=0.2
NACA66-417 a=0.2 |  |  |  | Cl Max: | 1.397 | at alpha= | 11.5 | deg
JavaFoil+Calcfoil stall+Eppler ext transition |  |  |  | L/D Max: | 91.344 | at alpha= | 5 | deg
Re: | 500000 |  |  | Cd Min: | 0.00732 | at alpha= | -0.5 | deg
Mach: | 0.25 |  |  | Cl=0 at alpha= | -2.1905 | deg
|  |  |  | @ Cl=0.1, Cd= | 0.010469
|  |  |  | @ Cl=0.4, Cd= | 0.0079205
|  |  |  | @ Cl=0.6, Cd= | 0.008718
alpha (deg) | Cl | Cd | Cm | Cl/Cd
-17 | -0.386 | 0.19046 | 0 | -2.029
-16.5 | -0.441 | 0.17483 | -0.001 | -2.523
-16 | -0.491 | 0.17064 | -0.001 | -2.88
-15.5 | -0.538 | 0.15906 | -0.001 | -3.38
-15 | -0.58 | 0.14508 | -0.002 | -3.995
-14.5 | -0.617 | 0.13159 | -0.002 | -4.686
-14 | -0.648 | 0.12439 | -0.003 | -5.213
-13.5 | -0.674 | 0.11703 | -0.003 | -5.762
-13 | -0.694 | 0.10818 | -0.004 | -6.417
-12.5 | -0.708 | 0.09772 | -0.005 | -7.242
-12 | -0.715 | 0.09019 | -0.005 | -7.923
-11.5 | -0.715 | 0.08401 | -0.006 | -8.512
-11 | -0.709 | 0.07855 | -0.006 | -9.026
-10.5 | -0.695 | 0.07378 | -0.006 | -9.422
-10 | -0.676 | 0.06825 | -0.007 | -9.899
-9.5 | -0.648 | 0.06373 | -0.007 | -10.164
-9 | -0.617 | 0.06019 | -0.008 | -10.244
-8.5 | -0.583 | 0.05553 | -0.009 | -10.492
-8 | -0.546 | 0.05213 | -0.009 | -10.469
-7.5 | -0.506 | 0.04885 | -0.01 | -10.367
-7 | -0.465 | 0.04622 | -0.01 | -10.061
-6.5 | -0.422 | 0.04335 | -0.011 | -9.727
-6 | -0.377 | 0.04081 | -0.012 | -9.225
-5.5 | -0.33 | 0.03881 | -0.012 | -8.503
-5 | -0.282 | 0.0369 | -0.013 | -7.648
-4.5 | -0.233 | 0.03509 | -0.014 | -6.653
-4 | -0.184 | 0.03372 | -0.014 | -5.455
-3.5 | -0.164 | 0.0115 | -0.03 | -14.24
-3 | -0.102 | 0.01123 | -0.031 | -9.072
-2.5 | -0.039 | 0.01096 | -0.032 | -3.587
-2 | 0.024 | 0.01073 | -0.033 | 2.208
-1.5 | 0.087 | 0.01051 | -0.035 | 8.279
-1 | 0.151 | 0.01031 | -0.036 | 14.632
-0.5 | 0.215 | 0.00732 | -0.037 | 29.309
0 | 0.272 | 0.0079 | -0.038 | 34.436
0.5 | 0.334 | 0.00801 | -0.039 | 41.66
1 | 0.394 | 0.00789 | -0.041 | 49.943
1.5 | 0.455 | 0.0082 | -0.042 | 55.444
2 | 0.515 | 0.00845 | -0.043 | 60.995
2.5 | 0.576 | 0.00865 | -0.044 | 66.592
3 | 0.636 | 0.00882 | -0.045 | 72.14
3.5 | 0.696 | 0.00902 | -0.047 | 77.212
4 | 0.756 | 0.00923 | -0.048 | 81.88
4.5 | 0.815 | 0.00947 | -0.049 | 86.119
5 | 0.876 | 0.00959 | -0.05 | 91.344
5.5 | 0.942 | 0.01041 | -0.052 | 90.496
6 | 0.993 | 0.01809 | -0.053 | 54.867
6.5 | 1.047 | 0.01901 | -0.054 | 55.065
7 | 1.098 | 0.01987 | -0.055 | 55.263
7.5 | 1.147 | 0.0208 | -0.056 | 55.145
8 | 1.193 | 0.02176 | -0.058 | 54.805
8.5 | 1.236 | 0.02284 | -0.059 | 54.102
9 | 1.274 | 0.02401 | -0.06 | 53.086
9.5 | 1.309 | 0.02527 | -0.061 | 51.826
10 | 1.34 | 0.02654 | -0.062 | 50.481
10.5 | 1.365 | 0.02807 | -0.063 | 48.624
11 | 1.384 | 0.02964 | -0.064 | 46.71
11.5 | 1.397 | 0.03086 | -0.065 | 45.271
12 | 1.182 | 0.08105 | -0.033 | 14.585
12.5 | 1.178 | 0.08722 | -0.033 | 13.503
13 | 1.165 | 0.09357 | -0.031 | 12.453
13.5 | 1.147 | 0.09953 | -0.031 | 11.52
14 | 1.121 | 0.10719 | -0.031 | 10.461
14.5 | 1.089 | 0.11456 | -0.03 | 9.502
15 | 1.05 | 0.12538 | -0.03 | 8.372
15.5 | 1.004 | 0.13233 | -0.029 | 7.587
16 | 0.946 | 0.142 | -0.03 | 6.659
16.5 | 0.881 | 0.15731 | -0.03 | 5.6

## 30. Re 500k Mach 0.25 (2)
BIGFOIL.COM POLAR EXPORT
NACA66-417 a=0.2
NACA66-417 a=0.2 |  |  |  | Cl Max: | 1.0905 | at alpha= | 16 | deg
XFOIL ncrit=9 |  |  |  | L/D Max: | 88.6373 | at alpha= | 6 | deg
Re: | 500000 |  |  | Cd Min: | 0.16621 | at alpha= | 20 | deg
Mach: | 0.25 |  |  | Cl=0 at alpha= | -3.0378 | deg
|  |  |  | @ Cl=0.1, Cd= | 0.011058
|  |  |  | @ Cl=0.4, Cd= | 0.011565
|  |  |  | @ Cl=0.6, Cd= | 0.010968
alpha (deg) | Cl | Cd | Cm | Cl/Cd
-14.5 | -0.3407 | 0.13087 | -0.0669 | -2.6033
-14 | -0.3197 | 0.12554 | -0.0676 | -2.5466
-13.5 | -0.3054 | 0.11932 | -0.0706 | -2.5595
-13 | -0.3374 | 0.10268 | -0.0819 | -3.2859
-12.5 | -0.3157 | 0.09917 | -0.0815 | -3.1834
-12 | -0.3096 | 0.09236 | -0.0846 | -3.3521
-11.5 | -0.3228 | 0.08123 | -0.0916 | -3.9739
-11 | -0.4045 | 0.06455 | -0.1009 | -6.2665
-10.5 | -0.4681 | 0.05912 | -0.0956 | -7.9178
-10 | -0.5117 | 0.05561 | -0.0862 | -9.2016
-9.5 | -0.5147 | 0.0468 | -0.0837 | -10.9979
-9 | -0.505 | 0.04314 | -0.0795 | -11.7061
-8.5 | -0.4923 | 0.03961 | -0.0748 | -12.4287
-8 | -0.4808 | 0.03967 | -0.0671 | -12.12
-7.5 | -0.462 | 0.02621 | -0.0621 | -17.6269
-7 | -0.4107 | 0.02389 | -0.0615 | -17.1913
-6.5 | -0.3508 | 0.02124 | -0.0624 | -16.516
-6 | -0.2713 | 0.01823 | -0.067 | -14.8821
-5.5 | -0.2026 | 0.01675 | -0.0697 | -12.0955
-5 | -0.1513 | 0.01584 | -0.069 | -9.5518
-4.5 | -0.1091 | 0.01515 | -0.0667 | -7.2013
-4 | -0.0714 | 0.01477 | -0.0635 | -4.8341
-3.5 | -0.0391 | 0.01417 | -0.0595 | -2.7594
-3 | 0.0032 | 0.01382 | -0.0571 | 0.23155
-2.5 | 0.0445 | 0.0133 | -0.0544 | 3.3459
-2 | 0.0226 | 0.01039 | -0.0408 | 2.1752
-1.5 | 0.0708 | 0.01079 | -0.0388 | 6.5616
-1 | 0.1263 | 0.0113 | -0.0378 | 11.177
-0.5 | 0.186 | 0.01166 | -0.0377 | 15.952
0 | 0.2436 | 0.01194 | -0.0378 | 20.402
0.5 | 0.2985 | 0.01194 | -0.0377 | 25
1 | 0.3599 | 0.01167 | -0.0388 | 30.8398
1.5 | 0.421 | 0.01151 | -0.04 | 36.5769
2 | 0.476 | 0.01139 | -0.0401 | 41.791
2.5 | 0.5402 | 0.01109 | -0.0417 | 48.7106
3 | 0.5941 | 0.011 | -0.0416 | 54.0091
3.5 | 0.6578 | 0.01065 | -0.043 | 61.7653
4 | 0.71 | 0.01053 | -0.0423 | 67.4264
4.5 | 0.7659 | 0.01034 | -0.0423 | 74.0716
5 | 0.8172 | 0.01013 | -0.0412 | 80.6713
5.5 | 0.8599 | 0.00993 | -0.0385 | 86.5962
6 | 0.8846 | 0.00998 | -0.0322 | 88.6373
6.5 | 0.8805 | 0.01099 | -0.0212 | 80.1183
7 | 0.8815 | 0.01242 | -0.0123 | 70.9742
7.5 | 0.8817 | 0.01425 | -0.0042 | 61.8737
8 | 0.889 | 0.01603 | 0.0024 | 55.4585
8.5 | 0.8937 | 0.01813 | 0.0089 | 49.294
9 | 0.8901 | 0.02079 | 0.0159 | 42.8139
9.5 | 0.8704 | 0.02455 | 0.024 | 35.4542
10 | 0.8796 | 0.0278 | 0.0274 | 31.6403
10.5 | 0.9249 | 0.03083 | 0.0239 | 30
11 | 0.9466 | 0.03348 | 0.0258 | 28.2736
11.5 | 0.9559 | 0.03713 | 0.0284 | 25.7447
12 | 0.9748 | 0.04021 | 0.0302 | 24.2427
12.5 | 0.9901 | 0.0437 | 0.0318 | 22.6568
13 | 1 | 0.04774 | 0.0336 | 20.9468
13.5 | 1.0142 | 0.05155 | 0.0351 | 19.6741
14 | 1.0331 | 0.0551 | 0.0362 | 18.7495
14.5 | 1.0507 | 0.05895 | 0.0368 | 17.8236
15 | 1.0676 | 0.06289 | 0.0375 | 16.9757
15.5 | 1.0836 | 0.06711 | 0.0383 | 16.1466
16 | 1.0905 | 0.07276 | 0.0382 | 14.9876
16.5 | 1.0899 | 0.07954 | 0.037 | 13.7025
17 | 1.0835 | 0.08741 | 0.0352 | 12.3956
17.5 | 1.0766 | 0.0956 | 0.0324 | 11.2615
18 | 1.0639 | 0.105 | 0.0285 | 10.1324
18.5 | 1.0445 | 0.11592 | 0.0233 | 9.0105
19 | 1.0182 | 0.12858 | 0.0164 | 7.9188
19.5 | 0.9842 | 0.14379 | 0.0072 | 6.8447
20 | 0.9257 | 0.16621 | -0.0069 | 5.5695

## 31. Re 500k Mach 0.50 (1)
BIGFOIL.COM POLAR EXPORT
NACA66-417 a=0.2
NACA66-417 a=0.2 |  |  |  | Cl Max: | 1.253 | at alpha= | 8.5 | deg
JavaFoil+Calcfoil stall+Eppler ext transition |  |  |  | L/D Max: | 85.892 | at alpha= | 4.5 | deg
Re: | 500000 |  |  | Cd Min: | 0.0087 | at alpha= | 0 | deg
Mach: | 0.5 |  |  | Cl=0 at alpha= | -2.1857 | deg
|  |  |  | @ Cl=0.1, Cd= | 0.011259
|  |  |  | @ Cl=0.4, Cd= | 0.0089173
|  |  |  | @ Cl=0.6, Cd= | 0.0094639
alpha (deg) | Cl | Cd | Cm | Cl/Cd
-20 | -0.998 | 0.22683 | 0.003 | -4.4
-19.5 | -0.971 | 0.21468 | 0.003 | -4.524
-19 | -0.944 | 0.21336 | 0.002 | -4.422
-18.5 | -0.914 | 0.20917 | 0.002 | -4.37
-18 | -0.887 | 0.19915 | 0.001 | -4.452
-17.5 | -0.859 | 0.19378 | 0 | -4.434
-17 | -0.832 | 0.19475 | 0 | -4.271
-16.5 | -0.804 | 0.19138 | -0.001 | -4.203
-16 | -0.775 | 0.17681 | -0.001 | -4.383
-15.5 | -0.747 | 0.1722 | -0.002 | -4.339
-15 | -0.72 | 0.16297 | -0.002 | -4.416
-14.5 | -0.692 | 0.15973 | -0.003 | -4.332
-14 | -0.664 | 0.15052 | -0.004 | -4.414
-13.5 | -0.637 | 0.14656 | -0.004 | -4.344
-13 | -0.608 | 0.14475 | -0.005 | -4.203
-12.5 | -0.58 | 0.13744 | -0.005 | -4.217
-12 | -0.552 | 0.1324 | -0.005 | -4.167
-11.5 | -0.524 | 0.1265 | -0.006 | -4.142
-11 | -0.496 | 0.12743 | -0.007 | -3.892
-10.5 | -0.468 | 0.11642 | -0.007 | -4.021
-10 | -0.44 | 0.11335 | -0.008 | -3.882
-9.5 | -0.412 | 0.11506 | -0.008 | -3.581
-9 | -0.383 | 0.10088 | -0.008 | -3.8
-8.5 | -0.356 | 0.07686 | -0.009 | -4.632
-8 | -0.327 | 0.09103 | -0.009 | -3.596
-7.5 | -0.444 | 0.0603 | -0.009 | -7.359
-7 | -0.455 | 0.05252 | -0.01 | -8.668
-6.5 | -0.434 | 0.04804 | -0.012 | -9.03
-6 | -0.399 | 0.04392 | -0.013 | -9.078
-5.5 | -0.356 | 0.04073 | -0.013 | -8.735
-5 | -0.308 | 0.03844 | -0.014 | -8.01
-4.5 | -0.257 | 0.03635 | -0.015 | -7.064
-4 | -0.203 | 0.03464 | -0.015 | -5.868
-3.5 | -0.148 | 0.03303 | -0.016 | -4.495
-3 | -0.113 | 0.01215 | -0.034 | -9.276
-2.5 | -0.044 | 0.01184 | -0.035 | -3.681
-2 | 0.026 | 0.01153 | -0.037 | 2.279
-1.5 | 0.097 | 0.01127 | -0.038 | 8.57
-1 | 0.168 | 0.01102 | -0.039 | 15.222
-0.5 | 0.239 | 0.01085 | -0.041 | 22.002
0 | 0.302 | 0.0087 | -0.042 | 34.672
0.5 | 0.37 | 0.00884 | -0.043 | 41.825
1 | 0.436 | 0.00901 | -0.045 | 48.42
1.5 | 0.504 | 0.00916 | -0.046 | 54.968
2 | 0.571 | 0.00936 | -0.047 | 61.036
2.5 | 0.638 | 0.0096 | -0.049 | 66.409
3 | 0.704 | 0.00989 | -0.05 | 71.199
3.5 | 0.77 | 0.00982 | -0.051 | 78.447
4 | 0.839 | 0.01014 | -0.053 | 82.731
4.5 | 0.913 | 0.01063 | -0.055 | 85.892
5 | 0.978 | 0.01178 | -0.056 | 82.991
5.5 | 1.034 | 0.02042 | -0.057 | 50.627
6 | 1.092 | 0.02167 | -0.059 | 50.377
6.5 | 1.145 | 0.02291 | -0.06 | 49.996
7 | 1.191 | 0.02426 | -0.061 | 49.102
7.5 | 1.228 | 0.02577 | -0.063 | 47.663
8 | 1.252 | 0.02737 | -0.064 | 45.737
8.5 | 1.253 | 0.02942 | -0.065 | 42.604
9 | 1.022 | 0.06249 | -0.03 | 16.36
9.5 | 0.85 | 0.07255 | -0.025 | 11.722
10 | 0.677 | 0.1036 | -0.025 | 6.538
10.5 | 0.705 | 0.10945 | -0.029 | 6.444
11 | 0.732 | 0.12061 | -0.029 | 6.072
11.5 | 0.759 | 0.12279 | -0.03 | 6.184
12 | 0.787 | 0.13603 | -0.034 | 5.789
12.5 | 0.815 | 0.14236 | -0.035 | 5.723
13 | 0.842 | 0.1474 | -0.035 | 5.709
13.5 | 0.868 | 0.14731 | -0.036 | 5.894

## 32. Re 500k Mach 0.50 (2)
BIGFOIL.COM POLAR EXPORT
NACA66-417 a=0.2
NACA66-417 a=0.2 |  |  |  | Cl Max: | 0.9427 | at alpha= | 13.5 | deg
XFOIL ncrit=9 |  |  |  | L/D Max: | 63.676 | at alpha= | 5.5 | deg
Re: | 500000 |  |  | Cd Min: | 0.22361 | at alpha= | -19.5 | deg
Mach: | 0.5 |  |  | Cl=0 at alpha= | -4.011 | deg
|  |  |  | @ Cl=0.1, Cd= | 0.015351
|  |  |  | @ Cl=0.4, Cd= | 0.013501
|  |  |  | @ Cl=0.6, Cd= | 0.012491
alpha (deg) | Cl | Cd | Cm | Cl/Cd
-19.5 | -0.4658 | 0.22361 | -0.0251 | -2.0831
-19 | -0.445 | 0.21666 | -0.029 | -2.0539
-18.5 | -0.4234 | 0.20966 | -0.0332 | -2.0195
-18 | -0.4048 | 0.202 | -0.0376 | -2.004
-17.5 | -0.3948 | 0.19374 | -0.0441 | -2.0378
-17 | -0.3664 | 0.18643 | -0.0466 | -1.9653
-16.5 | -0.3456 | 0.17952 | -0.0504 | -1.9251
-16 | -0.3353 | 0.17077 | -0.0567 | -1.9635
-15.5 | -0.3165 | 0.16249 | -0.0607 | -1.9478
-15 | -0.2928 | 0.15608 | -0.0635 | -1.876
-14.5 | -0.2917 | 0.14715 | -0.0706 | -1.9823
-14 | -0.2643 | 0.13995 | -0.0726 | -1.8885
-13.5 | -0.2484 | 0.13272 | -0.0767 | -1.8716
-13 | -0.249 | 0.12273 | -0.0833 | -2.0288
-12.5 | -0.2241 | 0.11719 | -0.0849 | -1.9123
-12 | -0.2274 | 0.10768 | -0.0923 | -2.1118
-11.5 | -0.2262 | 0.09802 | -0.0974 | -2.3077
-11 | -0.2074 | 0.0922 | -0.099 | -2.2495
-10.5 | -0.2006 | 0.0847 | -0.1029 | -2.3684
-10 | -0.2462 | 0.06973 | -0.1173 | -3.5308
-9.5 | -0.2833 | 0.06209 | -0.1189 | -4.5627
-9 | -0.2917 | 0.05386 | -0.1187 | -5.4159
-8.5 | -0.3075 | 0.04869 | -0.1156 | -6.3155
-8 | -0.3251 | 0.04424 | -0.1102 | -7.3486
-7.5 | -0.3665 | 0.03694 | -0.0991 | -9.9215
-7 | -0.3579 | 0.0323 | -0.0925 | -11.0805
-6.5 | -0.3387 | 0.02702 | -0.0861 | -12.5352
-6 | -0.2886 | 0.02339 | -0.0836 | -12.3386
-5.5 | -0.2083 | 0.02067 | -0.0863 | -10.0774
-5 | -0.1147 | 0.01872 | -0.0906 | -6.1271
-4.5 | -0.049 | 0.01772 | -0.0904 | -2.7652
-4 | 0.0011 | 0.01691 | -0.0878 | 0.06505
-3.5 | 0.0393 | 0.016 | -0.0835 | 2.4562
-3 | 0.0737 | 0.01555 | -0.0785 | 4.7395
-2.5 | 0.0982 | 0.01538 | -0.0717 | 6.3849
-2 | 0.1262 | 0.01493 | -0.0649 | 8.4528
-1.5 | 0.0807 | 0.01254 | -0.046 | 6.4354
-1 | 0.1101 | 0.01276 | -0.0385 | 8.6285
-0.5 | 0.1809 | 0.01345 | -0.0378 | 13.4498
0 | 0.2384 | 0.01382 | -0.0362 | 17.2504
0.5 | 0.2991 | 0.01408 | -0.0351 | 21.2429
1 | 0.3766 | 0.01352 | -0.0377 | 27.855
1.5 | 0.4247 | 0.01348 | -0.0351 | 31.5059
2 | 0.504 | 0.01291 | -0.0378 | 39.0395
2.5 | 0.5547 | 0.01282 | -0.0354 | 43.2683
3 | 0.6388 | 0.01221 | -0.0386 | 52.3178
3.5 | 0.6846 | 0.01201 | -0.035 | 57.0025
4 | 0.7237 | 0.01179 | -0.03 | 61.3825
4.5 | 0.7385 | 0.01213 | -0.0211 | 60.8821
5 | 0.7814 | 0.01232 | -0.017 | 63.4253
5.5 | 0.8176 | 0.01284 | -0.012 | 63.676
6 | 0.8397 | 0.01399 | -0.0053 | 60.0214
6.5 | 0.8561 | 0.01548 | 0.0019 | 55.3036
7 | 0.8624 | 0.01757 | 0.0097 | 49.0837
7.5 | 0.8697 | 0.01985 | 0.0169 | 43.8136
8 | 0.8773 | 0.02248 | 0.0233 | 39.0258
8.5 | 0.8762 | 0.02572 | 0.03 | 34.0669
9 | 0.8501 | 0.03068 | 0.0377 | 27.7086
9.5 | 0.841 | 0.03524 | 0.0432 | 23.8649
10 | 0.8526 | 0.03887 | 0.0471 | 21.9347
10.5 | 0.86 | 0.04338 | 0.05 | 19.8248
11.5 | 0.9017 | 0.05453 | 0.0468 | 16.5359
12 | 0.9106 | 0.05991 | 0.0479 | 15.1995
12.5 | 0.9265 | 0.06485 | 0.049 | 14.2868
13 | 0.9384 | 0.07047 | 0.0496 | 13.3163
13.5 | 0.9427 | 0.07725 | 0.0492 | 12.2032
14 | 0.9361 | 0.08566 | 0.0474 | 10.9281
14.5 | 0.9189 | 0.09598 | 0.0437 | 9.5739
15 | 0.8952 | 0.10809 | 0.0379 | 8.282
15.5 | 0.8678 | 0.12167 | 0.0301 | 7.1324
16 | 0.838 | 0.13662 | 0.0209 | 6.1338
16.5 | 0.8064 | 0.15354 | 0.0103 | 5.2521
17 | 0.7778 | 0.17226 | -0.0004 | 4.5153
17.5 | 0.7716 | 0.18679 | -0.0083 | 4.1308
18 | 0.7747 | 0.1994 | -0.0151 | 3.8852
18.5 | 0.7833 | 0.21079 | -0.0214 | 3.716

## 33. Re 750k Mach 0.00 (1)
BIGFOIL.COM POLAR EXPORT
NACA66-417 a=0.2
NACA66-417 a=0.2 |  |  |  | Cl Max: | 1.459 | at alpha= | 13.5 | deg
JavaFoil+Calcfoil stall+Eppler ext transition |  |  |  | L/D Max: | 107.9 | at alpha= | 4.5 | deg
Re: | 750000 |  |  | Cd Min: | 0.00623 | at alpha= | -0.5 | deg
Mach: | 0 |  |  | Cl=0 at alpha= | -2.1885 | deg
|  |  |  | @ Cl=0.1, Cd= | 0.009294
|  |  |  | @ Cl=0.4, Cd= | 0.0065587
|  |  |  | @ Cl=0.6, Cd= | 0.0068893
alpha (deg) | Cl | Cd | Cm | Cl/Cd
-19 | -0.696 | 0.18528 | 0.002 | -3.754
-18.5 | -0.713 | 0.1736 | 0.001 | -4.109
-18 | -0.73 | 0.16515 | 0.001 | -4.422
-17.5 | -0.746 | 0.15693 | 0 | -4.755
-17 | -0.76 | 0.14941 | 0 | -5.09
-16.5 | -0.773 | 0.14024 | -0.001 | -5.515
-16 | -0.785 | 0.13287 | -0.001 | -5.904
-15.5 | -0.793 | 0.12683 | -0.002 | -6.255
-15 | -0.8 | 0.11567 | -0.002 | -6.914
-14.5 | -0.803 | 0.10931 | -0.003 | -7.35
-14 | -0.804 | 0.10436 | -0.003 | -7.709
-13.5 | -0.802 | 0.09807 | -0.004 | -8.179
-13 | -0.796 | 0.09153 | -0.004 | -8.701
-12.5 | -0.787 | 0.08625 | -0.005 | -9.129
-12 | -0.772 | 0.08072 | -0.005 | -9.569
-11.5 | -0.756 | 0.07586 | -0.005 | -9.966
-11 | -0.736 | 0.07131 | -0.006 | -10.316
-10.5 | -0.712 | 0.06747 | -0.006 | -10.559
-10 | -0.684 | 0.06303 | -0.007 | -10.86
-9.5 | -0.651 | 0.05951 | -0.007 | -10.937
-9 | -0.616 | 0.05572 | -0.008 | -11.049
-8.5 | -0.579 | 0.05251 | -0.009 | -11.018
-8 | -0.54 | 0.04932 | -0.01 | -10.942
-7.5 | -0.499 | 0.04655 | -0.01 | -10.72
-7 | -0.457 | 0.04353 | -0.011 | -10.501
-6.5 | -0.503 | 0.01228 | -0.022 | -40.986
-6 | -0.449 | 0.01189 | -0.024 | -37.776
-5.5 | -0.393 | 0.01151 | -0.025 | -34.176
-5 | -0.336 | 0.0112 | -0.026 | -30.026
-4.5 | -0.278 | 0.01087 | -0.027 | -25.586
-4 | -0.219 | 0.0105 | -0.028 | -20.872
-3.5 | -0.159 | 0.01024 | -0.029 | -15.565
-3 | -0.099 | 0.00999 | -0.031 | -9.914
-2.5 | -0.038 | 0.00976 | -0.032 | -3.916
-2 | 0.023 | 0.00954 | -0.033 | 2.414
-1.5 | 0.085 | 0.00934 | -0.034 | 9.056
-1 | 0.147 | 0.00915 | -0.035 | 16.018
-0.5 | 0.209 | 0.00623 | -0.037 | 33.625
0 | 0.267 | 0.00638 | -0.038 | 41.861
0.5 | 0.328 | 0.00646 | -0.039 | 50.717
1 | 0.387 | 0.00655 | -0.04 | 59.12
1.5 | 0.447 | 0.00659 | -0.041 | 67.877
2 | 0.507 | 0.0067 | -0.042 | 75.693
2.5 | 0.566 | 0.00681 | -0.044 | 83.212
3 | 0.626 | 0.00695 | -0.045 | 90.047
3.5 | 0.685 | 0.0071 | -0.046 | 96.42
4 | 0.743 | 0.00725 | -0.047 | 102.465
4.5 | 0.803 | 0.00744 | -0.048 | 107.9
5 | 0.863 | 0.00834 | -0.05 | 103.497
5.5 | 0.919 | 0.00907 | -0.051 | 101.271
6 | 0.967 | 0.01594 | -0.051 | 60.64
6.5 | 1.02 | 0.01665 | -0.053 | 61.259
7 | 1.071 | 0.01744 | -0.054 | 61.419
7.5 | 1.12 | 0.01819 | -0.055 | 61.577
8 | 1.168 | 0.01896 | -0.056 | 61.594
8.5 | 1.212 | 0.0199 | -0.057 | 60.916
9 | 1.255 | 0.02074 | -0.058 | 60.486
9.5 | 1.294 | 0.02175 | -0.059 | 59.49
10 | 1.33 | 0.0228 | -0.06 | 58.352
10.5 | 1.363 | 0.02389 | -0.061 | 57.049
11 | 1.392 | 0.02514 | -0.062 | 55.382
11.5 | 1.418 | 0.02655 | -0.063 | 53.403
12 | 1.435 | 0.02784 | -0.064 | 51.562
12.5 | 1.448 | 0.02942 | -0.065 | 49.23
13 | 1.456 | 0.03071 | -0.066 | 47.421
13.5 | 1.459 | 0.03276 | -0.067 | 44.531
14 | 1.457 | 0.03461 | -0.068 | 42.096
14.5 | 1.448 | 0.03678 | -0.069 | 39.381
15 | 1.424 | 0.04187 | -0.069 | 34.002
15.5 | 1.291 | 0.08175 | -0.058 | 15.797
16 | 1.197 | 0.12018 | -0.036 | 9.96
16.5 | 1.177 | 0.12766 | -0.037 | 9.217
17 | 1.152 | 0.13605 | -0.036 | 8.465
17.5 | 1.125 | 0.14319 | -0.036 | 7.856
18 | 1.097 | 0.14838 | -0.037 | 7.393
18.5 | 1.066 | 0.15791 | -0.036 | 6.754

## 34. Re 750k Mach 0.00 (2)
BIGFOIL.COM POLAR EXPORT
NACA66-417 a=0.2
NACA66-417 a=0.2 |  |  |  | Cl Max: | 1.1904 | at alpha= | 19 | deg
XFOIL ncrit=9 |  |  |  | L/D Max: | 109.808 | at alpha= | 5.5 | deg
Re: | 750000 |  |  | Cd Min: | 0.1637 | at alpha= | -17 | deg
Mach: | 0 |  |  | Cl=0 at alpha= | -2.8379 | deg
|  |  |  | @ Cl=0.1, Cd= | 0.0078528
|  |  |  | @ Cl=0.4, Cd= | 0.0081859
|  |  |  | @ Cl=0.6, Cd= | 0.0079783
alpha (deg) | Cl | Cd | Cm | Cl/Cd
-17 | -0.4014 | 0.1637 | -0.043 | -2.452
-16.5 | -0.3832 | 0.15798 | -0.0456 | -2.4256
-16 | -0.3672 | 0.1525 | -0.0486 | -2.4079
-15.5 | -0.3837 | 0.13726 | -0.0559 | -2.7954
-15 | -0.3609 | 0.13389 | -0.0577 | -2.6955
-14.5 | -0.3482 | 0.12776 | -0.061 | -2.7254
-14 | -0.3625 | 0.11476 | -0.0673 | -3.1588
-13.5 | -0.3499 | 0.10907 | -0.0703 | -3.208
-12 | -0.6645 | 0.04461 | -0.0853 | -14.8958
-11 | -0.6334 | 0.04486 | -0.0779 | -14.1195
-10.5 | -0.6194 | 0.04308 | -0.074 | -14.3779
-10 | -0.5995 | 0.04133 | -0.0709 | -14.5052
-9 | -0.5987 | 0.02597 | -0.0567 | -23.0535
-8.5 | -0.5573 | 0.02311 | -0.0552 | -24.1151
-8 | -0.5064 | 0.02062 | -0.0552 | -24.5587
-7.5 | -0.4509 | 0.01875 | -0.056 | -24.048
-7 | -0.3954 | 0.01745 | -0.0566 | -22.659
-6.5 | -0.33 | 0.01551 | -0.0594 | -21.2766
-6 | -0.277 | 0.0143 | -0.0598 | -19.3706
-5.5 | -0.2334 | 0.01361 | -0.0582 | -17.1492
-5 | -0.1918 | 0.01305 | -0.0561 | -14.6973
-4.5 | -0.1486 | 0.01259 | -0.0544 | -11.803
-4 | -0.1076 | 0.01197 | -0.0523 | -8.9891
-3.5 | -0.063 | 0.01152 | -0.0508 | -5.4688
-3 | -0.0155 | 0.01115 | -0.0497 | -1.3901
-2.5 | 0.0323 | 0.01075 | -0.0487 | 3.0047
-2 | 0.0379 | 0.00822 | -0.0407 | 4.6107
-1.5 | 0.0804 | 0.0078 | -0.0384 | 10.3077
-1 | 0.1361 | 0.00795 | -0.0386 | 17.1195
-0.5 | 0.1924 | 0.00818 | -0.0387 | 23.5208
0 | 0.2512 | 0.00824 | -0.0396 | 30.4854
0.5 | 0.308 | 0.00838 | -0.0402 | 36.7542
1 | 0.3656 | 0.00825 | -0.0412 | 44.3152
1.5 | 0.4246 | 0.00814 | -0.0423 | 52.1622
2 | 0.4824 | 0.00813 | -0.0433 | 59.3358
2.5 | 0.5393 | 0.00805 | -0.0441 | 66.9938
3 | 0.5981 | 0.00798 | -0.0452 | 74.9499
3.5 | 0.6533 | 0.00793 | -0.0457 | 82.3834
4 | 0.711 | 0.00788 | -0.0466 | 90.2284
4.5 | 0.7639 | 0.00776 | -0.0466 | 98.4407
5 | 0.8151 | 0.00769 | -0.0461 | 105.9948
5.5 | 0.8576 | 0.00781 | -0.044 | 109.8079
6 | 0.871 | 0.00865 | -0.0364 | 100.6936
6.5 | 0.8691 | 0.00963 | -0.0262 | 90.2492
7 | 0.8735 | 0.01102 | -0.0182 | 79.265
7.5 | 0.8832 | 0.01247 | -0.0116 | 70.826
8 | 0.8923 | 0.01419 | -0.0055 | 62.8823
8.5 | 0.8999 | 0.0161 | 0.0004 | 55.8944
9 | 0.8959 | 0.01871 | 0.0075 | 47.8835
9.5 | 0.8893 | 0.02172 | 0.0143 | 40.9438
10 | 0.9081 | 0.02353 | 0.0179 | 38.5933
10.5 | 0.9299 | 0.02521 | 0.0211 | 36.8862
11 | 0.9784 | 0.02717 | 0.0181 | 36.0103
12 | 1.0306 | 0.03182 | 0.02 | 32.3884
12.5 | 1.0513 | 0.03429 | 0.0218 | 30.6591
13 | 1.0674 | 0.03721 | 0.0237 | 28.6858
13.5 | 1.0736 | 0.04107 | 0.0259 | 26.1407
14 | 1.0938 | 0.04396 | 0.027 | 24.8817
14.5 | 1.1112 | 0.04718 | 0.0279 | 23.5524
15 | 1.1253 | 0.05085 | 0.0286 | 22.1298
15.5 | 1.1364 | 0.05495 | 0.0292 | 20.6806
16 | 1.14 | 0.05976 | 0.0301 | 19.0763
16.5 | 1.1549 | 0.06393 | 0.0297 | 18.0651
17 | 1.1655 | 0.06852 | 0.0294 | 17.0096
17.5 | 1.1747 | 0.07355 | 0.0285 | 15.9714
18 | 1.1818 | 0.07896 | 0.0273 | 14.9671
18.5 | 1.1872 | 0.0847 | 0.0258 | 14.0165
19 | 1.1904 | 0.09055 | 0.0244 | 13.1463
19.5 | 1.1893 | 0.09746 | 0.0223 | 12.203
20 | 1.1849 | 0.10534 | 0.0189 | 11.2483

## 35. Re 750k Mach 0.10 (1)
BIGFOIL.COM POLAR EXPORT
NACA66-417 a=0.2
NACA66-417 a=0.2 |  |  |  | Cl Max: | 1.448 | at alpha= | 13 | deg
JavaFoil+Calcfoil stall+Eppler ext transition |  |  |  | L/D Max: | 108.028 | at alpha= | 4.5 | deg
Re: | 750000 |  |  | Cd Min: | 0.00622 | at alpha= | -0.5 | deg
Mach: | 0.1 |  |  | Cl=0 at alpha= | -2.1885 | deg
|  |  |  | @ Cl=0.1, Cd= | 0.0093165
|  |  |  | @ Cl=0.4, Cd= | 0.0065747
|  |  |  | @ Cl=0.6, Cd= | 0.006913
alpha (deg) | Cl | Cd | Cm | Cl/Cd
-18.5 | -0.667 | 0.17958 | 0.001 | -3.713
-18 | -0.687 | 0.1696 | 0.001 | -4.051
-17.5 | -0.706 | 0.15974 | 0 | -4.423
-17 | -0.724 | 0.14989 | 0 | -4.833
-16.5 | -0.741 | 0.14158 | -0.001 | -5.233
-16 | -0.755 | 0.13387 | -0.001 | -5.643
-15.5 | -0.768 | 0.12743 | -0.002 | -6.024
-15 | -0.778 | 0.11853 | -0.002 | -6.56
-14.5 | -0.784 | 0.11167 | -0.003 | -7.025
-14 | -0.788 | 0.10517 | -0.003 | -7.496
-13.5 | -0.789 | 0.09826 | -0.004 | -8.028
-13 | -0.786 | 0.09352 | -0.004 | -8.403
-12.5 | -0.779 | 0.08797 | -0.005 | -8.857
-12 | -0.766 | 0.08117 | -0.005 | -9.442
-11.5 | -0.752 | 0.07647 | -0.005 | -9.832
-11 | -0.733 | 0.07183 | -0.006 | -10.205
-10.5 | -0.711 | 0.06794 | -0.006 | -10.464
-10 | -0.684 | 0.06362 | -0.007 | -10.753
-9.5 | -0.651 | 0.06003 | -0.007 | -10.848
-9 | -0.616 | 0.0561 | -0.008 | -10.988
-8.5 | -0.579 | 0.05284 | -0.009 | -10.966
-8 | -0.54 | 0.04954 | -0.009 | -10.909
-7.5 | -0.5 | 0.04676 | -0.01 | -10.697
-7 | -0.458 | 0.04378 | -0.011 | -10.473
-6.5 | -0.505 | 0.01231 | -0.023 | -41.054
-6 | -0.451 | 0.01193 | -0.024 | -37.797
-5.5 | -0.395 | 0.01157 | -0.025 | -34.115
-5 | -0.338 | 0.01124 | -0.026 | -30.041
-4.5 | -0.279 | 0.01052 | -0.027 | -26.547
-4 | -0.22 | 0.01053 | -0.028 | -20.894
-3.5 | -0.16 | 0.01028 | -0.03 | -15.578
-3 | -0.099 | 0.01002 | -0.031 | -9.93
-2.5 | -0.038 | 0.00977 | -0.032 | -3.929
-2 | 0.023 | 0.00957 | -0.033 | 2.417
-1.5 | 0.085 | 0.00936 | -0.034 | 9.07
-1 | 0.147 | 0.00918 | -0.035 | 16.045
-0.5 | 0.21 | 0.00622 | -0.037 | 33.807
0 | 0.268 | 0.00643 | -0.038 | 41.745
0.5 | 0.329 | 0.00646 | -0.039 | 50.962
1 | 0.389 | 0.00656 | -0.04 | 59.306
1.5 | 0.449 | 0.00664 | -0.042 | 67.664
2 | 0.509 | 0.00674 | -0.043 | 75.51
2.5 | 0.569 | 0.00685 | -0.044 | 82.999
3 | 0.628 | 0.00697 | -0.045 | 90.109
3.5 | 0.688 | 0.00713 | -0.046 | 96.45
4 | 0.747 | 0.00728 | -0.047 | 102.631
4.5 | 0.807 | 0.00747 | -0.049 | 108.028
5 | 0.867 | 0.00844 | -0.05 | 102.741
5.5 | 0.923 | 0.00919 | -0.051 | 100.442
6 | 0.971 | 0.01604 | -0.052 | 60.532
6.5 | 1.024 | 0.01682 | -0.053 | 60.895
7 | 1.076 | 0.01757 | -0.054 | 61.224
7.5 | 1.125 | 0.01834 | -0.055 | 61.339
8 | 1.172 | 0.01917 | -0.056 | 61.132
8.5 | 1.216 | 0.02008 | -0.057 | 60.58
9 | 1.258 | 0.02099 | -0.058 | 59.946
9.5 | 1.297 | 0.02201 | -0.059 | 58.945
10 | 1.333 | 0.02305 | -0.061 | 57.826
10.5 | 1.365 | 0.02418 | -0.062 | 56.447
11 | 1.393 | 0.0254 | -0.063 | 54.851
11.5 | 1.417 | 0.02687 | -0.064 | 52.724
12 | 1.433 | 0.02826 | -0.065 | 50.689
12.5 | 1.443 | 0.02989 | -0.066 | 48.282
13 | 1.448 | 0.03145 | -0.067 | 46.061
13.5 | 1.448 | 0.03336 | -0.068 | 43.408
14 | 1.442 | 0.0353 | -0.068 | 40.852
14.5 | 1.428 | 0.03814 | -0.069 | 37.431
15 | 1.407 | 0.04181 | -0.07 | 33.649
15.5 | 1.194 | 0.11462 | -0.036 | 10.413
16 | 1.171 | 0.12313 | -0.035 | 9.51
16.5 | 1.145 | 0.12933 | -0.035 | 8.856
17 | 1.117 | 0.13783 | -0.035 | 8.101
17.5 | 1.086 | 0.14571 | -0.035 | 7.452
18 | 1.053 | 0.15318 | -0.036 | 6.873

## 36. Re 750k Mach 0.10 (2)
BIGFOIL.COM POLAR EXPORT
NACA66-417 a=0.2
NACA66-417 a=0.2 |  |  |  | Cl Max: | 1.1779 | at alpha= | 18.5 | deg
XFOIL ncrit=9 |  |  |  | L/D Max: | 109.314 | at alpha= | 5.5 | deg
Re: | 750000 |  |  | Cd Min: | 0.15861 | at alpha= | -16.5 | deg
Mach: | 0.1 |  |  | Cl=0 at alpha= | -2.8546 | deg
|  |  |  | @ Cl=0.1, Cd= | 0.0078812
|  |  |  | @ Cl=0.4, Cd= | 0.0082347
|  |  |  | @ Cl=0.6, Cd= | 0.0080311
alpha (deg) | Cl | Cd | Cm | Cl/Cd
-16.5 | -0.3821 | 0.15861 | -0.0457 | -2.4091
-15.5 | -0.3819 | 0.13784 | -0.0561 | -2.7706
-15 | -0.3587 | 0.13457 | -0.0578 | -2.6655
-14.5 | -0.3672 | 0.12215 | -0.0649 | -3.0061
-14 | -0.3582 | 0.11577 | -0.0674 | -3.0941
-13.5 | -0.3446 | 0.11026 | -0.0702 | -3.1253
-11.5 | -0.6089 | 0.05003 | -0.0862 | -12.1707
-11 | -0.6006 | 0.04655 | -0.0832 | -12.9023
-10.5 | -0.6019 | 0.04428 | -0.0774 | -13.593
-10 | -0.5869 | 0.04244 | -0.0737 | -13.8289
-9.5 | -0.5871 | 0.04131 | -0.0655 | -14.2121
-9 | -0.5963 | 0.02695 | -0.0583 | -22.1262
-8.5 | -0.5579 | 0.02381 | -0.0563 | -23.4313
-8 | -0.5082 | 0.02104 | -0.056 | -24.154
-7.5 | -0.4529 | 0.01904 | -0.0567 | -23.7868
-7 | -0.3968 | 0.01764 | -0.0574 | -22.4943
-6.5 | -0.3315 | 0.01576 | -0.0599 | -21.0343
-6 | -0.2749 | 0.0144 | -0.0609 | -19.0903
-5.5 | -0.2305 | 0.01369 | -0.0594 | -16.8371
-5 | -0.1893 | 0.01312 | -0.0572 | -14.4284
-4.5 | -0.1467 | 0.01265 | -0.0553 | -11.5968
-4 | -0.1056 | 0.01204 | -0.0531 | -8.7708
-3.5 | -0.0615 | 0.01156 | -0.0515 | -5.3201
-3 | -0.0139 | 0.01121 | -0.0504 | -1.24
-2.5 | 0.0339 | 0.0108 | -0.0493 | 3.1389
-2 | 0.044 | 0.00858 | -0.042 | 5.1282
-1.5 | 0.0809 | 0.00783 | -0.0387 | 10.3321
-1 | 0.1369 | 0.00798 | -0.0388 | 17.1554
-0.5 | 0.1936 | 0.00822 | -0.0389 | 23.5523
0 | 0.2527 | 0.00829 | -0.0398 | 30.4825
0.5 | 0.3096 | 0.00842 | -0.0404 | 36.7696
1 | 0.3676 | 0.0083 | -0.0414 | 44.2892
1.5 | 0.4271 | 0.00818 | -0.0426 | 52.2127
2 | 0.4848 | 0.00816 | -0.0435 | 59.4118
2.5 | 0.5423 | 0.00807 | -0.0443 | 67.1995
3 | 0.6016 | 0.00803 | -0.0454 | 74.9191
3.5 | 0.6568 | 0.00796 | -0.0458 | 82.5126
4 | 0.7144 | 0.00791 | -0.0466 | 90.3161
4.5 | 0.7682 | 0.00779 | -0.0467 | 98.6136
5 | 0.8188 | 0.00772 | -0.0461 | 106.0622
5.5 | 0.8603 | 0.00787 | -0.0436 | 109.3139
6 | 0.8708 | 0.00871 | -0.0354 | 99.977
6.5 | 0.868 | 0.00977 | -0.0251 | 88.8434
7 | 0.8722 | 0.01121 | -0.0171 | 77.8055
7.5 | 0.8824 | 0.01268 | -0.0106 | 69.5899
8.5 | 0.8983 | 0.01642 | 0.0016 | 54.7077
9 | 0.8927 | 0.01915 | 0.0088 | 46.6162
9.5 | 0.8875 | 0.02214 | 0.0154 | 40.0858
10 | 0.9076 | 0.02391 | 0.0189 | 37.959
10.5 | 0.9288 | 0.02567 | 0.0221 | 36.1823
11.5 | 1.0024 | 0.03045 | 0.0197 | 32.9195
12 | 1.0286 | 0.03251 | 0.0212 | 31.6395
12.5 | 1.0485 | 0.0351 | 0.023 | 29.8718
13 | 1.0627 | 0.03825 | 0.025 | 27.783
13.5 | 1.0705 | 0.04207 | 0.0271 | 25.4457
14 | 1.0895 | 0.04515 | 0.0281 | 24.1307
14.5 | 1.1062 | 0.04852 | 0.029 | 22.7988
15 | 1.1198 | 0.05236 | 0.0297 | 21.3866
15.5 | 1.1296 | 0.05665 | 0.0303 | 19.94
16 | 1.1356 | 0.06136 | 0.0311 | 18.5072
16.5 | 1.1492 | 0.06577 | 0.0306 | 17.473
17 | 1.1591 | 0.07057 | 0.0302 | 16.4248
17.5 | 1.1673 | 0.07585 | 0.0292 | 15.3896
18 | 1.1737 | 0.08147 | 0.0279 | 14.4065
18.5 | 1.1779 | 0.08747 | 0.0262 | 13.4663
19 | 1.1775 | 0.09391 | 0.0248 | 12.5386
19.5 | 1.1741 | 0.10156 | 0.0218 | 11.5607
20 | 1.1666 | 0.11014 | 0.018 | 10.592

## 37. Re 750k Mach 0.25 (1)
BIGFOIL.COM POLAR EXPORT
NACA66-417 a=0.2
NACA66-417 a=0.2 |  |  |  | Cl Max: | 1.401 | at alpha= | 12 | deg
JavaFoil+Calcfoil stall+Eppler ext transition |  |  |  | L/D Max: | 107.016 | at alpha= | 4.5 | deg
Re: | 750000 |  |  | Cd Min: | 0.00636 | at alpha= | -0.5 | deg
Mach: | 0.25 |  |  | Cl=0 at alpha= | -2.1905 | deg
|  |  |  | @ Cl=0.1, Cd= | 0.0094634
|  |  |  | @ Cl=0.4, Cd= | 0.0067115
|  |  |  | @ Cl=0.6, Cd= | 0.0070674
alpha (deg) | Cl | Cd | Cm | Cl/Cd
-17 | -0.387 | 0.18204 | 0 | -2.124
-16.5 | -0.441 | 0.16959 | -0.001 | -2.602
-16 | -0.492 | 0.16206 | -0.001 | -3.033
-15.5 | -0.538 | 0.14931 | -0.002 | -3.602
-15 | -0.58 | 0.13461 | -0.002 | -4.307
-14.5 | -0.617 | 0.12761 | -0.003 | -4.834
-14 | -0.649 | 0.11797 | -0.003 | -5.498
-13.5 | -0.675 | 0.11119 | -0.004 | -6.066
-13 | -0.694 | 0.1035 | -0.004 | -6.709
-12.5 | -0.708 | 0.09441 | -0.005 | -7.498
-12 | -0.715 | 0.08733 | -0.005 | -8.185
-11.5 | -0.715 | 0.08153 | -0.006 | -8.773
-11 | -0.709 | 0.07624 | -0.006 | -9.302
-10.5 | -0.696 | 0.07054 | -0.006 | -9.862
-10 | -0.676 | 0.06547 | -0.007 | -10.325
-9.5 | -0.648 | 0.06104 | -0.008 | -10.621
-9 | -0.617 | 0.05798 | -0.008 | -10.642
-8.5 | -0.583 | 0.05372 | -0.009 | -10.854
-8 | -0.546 | 0.05068 | -0.01 | -10.778
-7.5 | -0.507 | 0.04764 | -0.01 | -10.64
-7 | -0.466 | 0.04466 | -0.011 | -10.426
-6.5 | -0.514 | 0.01262 | -0.023 | -40.768
-6 | -0.46 | 0.01224 | -0.024 | -37.553
-5.5 | -0.403 | 0.01193 | -0.026 | -33.797
-5 | -0.345 | 0.01095 | -0.027 | -31.541
-4.5 | -0.286 | 0.01106 | -0.028 | -25.85
-4 | -0.225 | 0.01074 | -0.029 | -20.99
-3.5 | -0.164 | 0.01046 | -0.03 | -15.68
-3 | -0.102 | 0.01019 | -0.031 | -10.01
-2.5 | -0.039 | 0.00994 | -0.033 | -3.96
-2 | 0.024 | 0.00972 | -0.034 | 2.441
-1.5 | 0.087 | 0.0095 | -0.035 | 9.175
-1 | 0.151 | 0.00932 | -0.036 | 16.217
-0.5 | 0.216 | 0.00636 | -0.038 | 33.988
0 | 0.275 | 0.00657 | -0.039 | 41.919
0.5 | 0.338 | 0.00661 | -0.04 | 51.124
1 | 0.399 | 0.00671 | -0.041 | 59.439
1.5 | 0.46 | 0.0068 | -0.043 | 67.716
2 | 0.522 | 0.00688 | -0.044 | 75.932
2.5 | 0.583 | 0.00702 | -0.045 | 83.031
3 | 0.644 | 0.00719 | -0.046 | 89.595
3.5 | 0.705 | 0.00733 | -0.047 | 96.145
4 | 0.766 | 0.00751 | -0.049 | 102.054
4.5 | 0.827 | 0.00773 | -0.05 | 107.016
5 | 0.888 | 0.00888 | -0.051 | 99.96
5.5 | 0.945 | 0.00962 | -0.052 | 98.271
6 | 0.995 | 0.01673 | -0.053 | 59.435
6.5 | 1.048 | 0.01758 | -0.054 | 59.627
7 | 1.1 | 0.01838 | -0.055 | 59.82
7.5 | 1.149 | 0.01922 | -0.057 | 59.778
8 | 1.195 | 0.02013 | -0.058 | 59.343
8.5 | 1.238 | 0.02112 | -0.059 | 58.586
9 | 1.277 | 0.02224 | -0.06 | 57.407
9.5 | 1.312 | 0.02339 | -0.061 | 56.079
10 | 1.342 | 0.02463 | -0.062 | 54.497
10.5 | 1.367 | 0.02604 | -0.063 | 52.515
11 | 1.387 | 0.02749 | -0.064 | 50.452
11.5 | 1.4 | 0.02885 | -0.065 | 48.523
12 | 1.401 | 0.03078 | -0.066 | 45.505
12.5 | 1.393 | 0.03258 | -0.067 | 42.769
13 | 1.366 | 0.0361 | -0.067 | 37.831
13.5 | 1.149 | 0.09644 | -0.034 | 11.915
14 | 1.123 | 0.10287 | -0.033 | 10.915
14.5 | 1.089 | 0.11036 | -0.032 | 9.872
15 | 1.05 | 0.11908 | -0.032 | 8.822
15.5 | 1.005 | 0.12679 | -0.031 | 7.925
16 | 0.946 | 0.13618 | -0.032 | 6.949
16.5 | 0.882 | 0.14985 | -0.033 | 5.883
17 | 0.811 | 0.1611 | -0.032 | 5.036

## 38. Re 750k Mach 0.25 (2)
BIGFOIL.COM POLAR EXPORT
NACA66-417 a=0.2
NACA66-417 a=0.2 |  |  |  | Cl Max: | 1.117 | at alpha= | 17 | deg
XFOIL ncrit=9 |  |  |  | L/D Max: | 105.954 | at alpha= | 5 | deg
Re: | 750000 |  |  | Cd Min: | 0.14443 | at alpha= | 20 | deg
Mach: | 0.25 |  |  | Cl=0 at alpha= | -2.9567 | deg
|  |  |  | @ Cl=0.1, Cd= | 0.0080374
|  |  |  | @ Cl=0.4, Cd= | 0.0084995
|  |  |  | @ Cl=0.6, Cd= | 0.008212
alpha (deg) | Cl | Cd | Cm | Cl/Cd
-13.5 | -0.3208 | 0.11567 | -0.0701 | -2.7734
-13 | -0.3373 | 0.10167 | -0.0789 | -3.3176
-12.5 | -0.3627 | 0.08676 | -0.0868 | -4.1805
-12 | -0.3495 | 0.08266 | -0.0885 | -4.2282
-11.5 | -0.4015 | 0.06623 | -0.0989 | -6.0622
-11 | -0.4352 | 0.05878 | -0.0994 | -7.4039
-10.5 | -0.4767 | 0.05188 | -0.0959 | -9.1885
-10 | -0.5012 | 0.04733 | -0.0899 | -10.5895
-9.5 | -0.544 | 0.04494 | -0.0769 | -12.105
-8.5 | -0.5482 | 0.02752 | -0.0644 | -19.9201
-8 | -0.5122 | 0.02386 | -0.0617 | -21.4669
-7.5 | -0.4619 | 0.0209 | -0.061 | -22.1005
-7 | -0.4049 | 0.01889 | -0.0613 | -21.4346
-6.5 | -0.3461 | 0.01746 | -0.0619 | -19.8225
-6 | -0.2658 | 0.01502 | -0.0668 | -17.6964
-5.5 | -0.2159 | 0.01416 | -0.0659 | -15.2472
-5 | -0.1717 | 0.01351 | -0.064 | -12.7091
-4.5 | -0.1318 | 0.01293 | -0.0611 | -10.1933
-4 | -0.0916 | 0.01244 | -0.0583 | -7.3633
-3.5 | -0.0518 | 0.01182 | -0.0555 | -4.3824
-3 | -0.0041 | 0.01147 | -0.054 | -0.35745
-2.5 | 0.0432 | 0.01106 | -0.0524 | 3.906
-2 | 0.0734 | 0.00998 | -0.0481 | 7.3547
-1.5 | 0.0834 | 0.008 | -0.04 | 10.425
-1 | 0.1411 | 0.00813 | -0.0401 | 17.3555
-0.5 | 0.2001 | 0.00841 | -0.0402 | 23.7931
0 | 0.2599 | 0.00853 | -0.0409 | 30.4689
0.5 | 0.3182 | 0.00863 | -0.0413 | 36.8714
1 | 0.379 | 0.00852 | -0.0425 | 44.4836
1.5 | 0.4406 | 0.00846 | -0.0437 | 52.0804
2 | 0.4983 | 0.00836 | -0.0443 | 59.6053
2.5 | 0.5593 | 0.00824 | -0.0453 | 67.8762
3 | 0.6174 | 0.0082 | -0.0459 | 75.2927
3.5 | 0.6766 | 0.0081 | -0.0466 | 83.5309
4 | 0.733 | 0.00806 | -0.0468 | 90.9429
4.5 | 0.7882 | 0.00799 | -0.0466 | 98.6483
5 | 0.8381 | 0.00791 | -0.0453 | 105.9545
6 | 0.8656 | 0.00918 | -0.0291 | 94.2919
6.5 | 0.8633 | 0.01062 | -0.0193 | 81.29
7 | 0.8688 | 0.01224 | -0.0116 | 70.9804
7.5 | 0.8766 | 0.014 | -0.0049 | 62.6143
8 | 0.8851 | 0.01597 | 0.0013 | 55.4227
8.5 | 0.8889 | 0.01824 | 0.0077 | 48.7336
9 | 0.8771 | 0.02152 | 0.0154 | 40.7574
9.5 | 0.8807 | 0.02433 | 0.0208 | 36.1981
10 | 0.9034 | 0.0262 | 0.0241 | 34.4809
10.5 | 0.925 | 0.02815 | 0.0274 | 32.8597
11 | 0.9637 | 0.03066 | 0.0263 | 31.4318
12 | 1.0147 | 0.03666 | 0.0274 | 27.6787
12.5 | 1.0308 | 0.03992 | 0.0293 | 25.8216
13 | 1.036 | 0.04425 | 0.0315 | 23.4124
13.5 | 1.0499 | 0.04804 | 0.0329 | 21.8547
14 | 1.0653 | 0.05192 | 0.0339 | 20.5181
14.5 | 1.0795 | 0.05606 | 0.0346 | 19.2562
15 | 1.0901 | 0.06068 | 0.035 | 17.9647
15.5 | 1.0969 | 0.06563 | 0.0357 | 16.7134
16 | 1.1072 | 0.07071 | 0.0355 | 15.6583
16.5 | 1.1142 | 0.07649 | 0.0346 | 14.5666
17 | 1.117 | 0.08293 | 0.0333 | 13.4692
17.5 | 1.116 | 0.09017 | 0.0311 | 12.3766
18 | 1.1122 | 0.09805 | 0.0283 | 11.3432
18.5 | 1.1022 | 0.10693 | 0.0248 | 10.3077
19 | 1.0807 | 0.11819 | 0.0196 | 9.1438
19.5 | 1.058 | 0.13032 | 0.013 | 8.1185
20 | 1.0289 | 0.14443 | 0.0046 | 7.1239

## 39. Re 750k Mach 0.50 (1)
BIGFOIL.COM POLAR EXPORT
NACA66-417 a=0.2
NACA66-417 a=0.2 |  |  |  | Cl Max: | 1.255 | at alpha= | 8.5 | deg
JavaFoil+Calcfoil stall+Eppler ext transition |  |  |  | L/D Max: | 95.647 | at alpha= | 4 | deg
Re: | 750000 |  |  | Cd Min: | 0.00699 | at alpha= | 1 | deg
Mach: | 0.5 |  |  | Cl=0 at alpha= | -2.1857 | deg
|  |  |  | @ Cl=0.1, Cd= | 0.01017
|  |  |  | @ Cl=0.4, Cd= | 0.0071391
|  |  |  | @ Cl=0.6, Cd= | 0.0076658
alpha (deg) | Cl | Cd | Cm | Cl/Cd
-20 | -0.998 | 0.20896 | 0.003 | -4.777
-19.5 | -0.971 | 0.19768 | 0.003 | -4.913
-19 | -0.944 | 0.20037 | 0.002 | -4.712
-18.5 | -0.914 | 0.19151 | 0.002 | -4.774
-18 | -0.887 | 0.1842 | 0.001 | -4.814
-17.5 | -0.859 | 0.17667 | 0 | -4.864
-17 | -0.832 | 0.17737 | 0 | -4.689
-16.5 | -0.804 | 0.17389 | -0.001 | -4.626
-16 | -0.775 | 0.1627 | -0.001 | -4.764
-15.5 | -0.747 | 0.15537 | -0.002 | -4.81
-15 | -0.72 | 0.14833 | -0.002 | -4.852
-14.5 | -0.692 | 0.14505 | -0.003 | -4.771
-14 | -0.664 | 0.14095 | -0.004 | -4.713
-13.5 | -0.637 | 0.13705 | -0.004 | -4.645
-13 | -0.609 | 0.13014 | -0.005 | -4.677
-12.5 | -0.58 | 0.12613 | -0.005 | -4.595
-12 | -0.552 | 0.12128 | -0.005 | -4.55
-11.5 | -0.524 | 0.11477 | -0.006 | -4.565
-11 | -0.496 | 0.11691 | -0.007 | -4.243
-10.5 | -0.468 | 0.10574 | -0.007 | -4.427
-10 | -0.44 | 0.1029 | -0.008 | -4.277
-9.5 | -0.412 | 0.10349 | -0.008 | -3.982
-9 | -0.383 | 0.09246 | -0.008 | -4.147
-8.5 | -0.356 | 0.07358 | -0.01 | -4.839
-8 | -0.327 | 0.08152 | -0.009 | -4.017
-7.5 | -0.444 | 0.05684 | -0.01 | -7.808
-7 | -0.456 | 0.05022 | -0.011 | -9.07
-6.5 | -0.434 | 0.04612 | -0.012 | -9.412
-6 | -0.399 | 0.04214 | -0.013 | -9.467
-5.5 | -0.356 | 0.03946 | -0.014 | -9.023
-5 | -0.309 | 0.03688 | -0.015 | -8.37
-4.5 | -0.257 | 0.03487 | -0.016 | -7.383
-4 | -0.203 | 0.03358 | -0.016 | -6.058
-3.5 | -0.181 | 0.01138 | -0.033 | -15.919
-3 | -0.113 | 0.01103 | -0.035 | -10.232
-2.5 | -0.044 | 0.01073 | -0.036 | -4.069
-2 | 0.026 | 0.01043 | -0.037 | 2.525
-1.5 | 0.097 | 0.01018 | -0.039 | 9.507
-1 | 0.168 | 0.00995 | -0.04 | 16.881
-0.5 | 0.239 | 0.00976 | -0.041 | 24.484
0 | 0.305 | 0.00714 | -0.043 | 42.778
0.5 | 0.375 | 0.00723 | -0.044 | 51.798
1 | 0.441 | 0.00699 | -0.046 | 63.152
1.5 | 0.51 | 0.0073 | -0.047 | 69.822
2 | 0.578 | 0.00761 | -0.048 | 75.897
2.5 | 0.645 | 0.00778 | -0.05 | 82.888
3 | 0.712 | 0.00812 | -0.051 | 87.703
3.5 | 0.781 | 0.00819 | -0.052 | 95.367
4 | 0.853 | 0.00892 | -0.054 | 95.647
4.5 | 0.918 | 0.01 | -0.055 | 91.836
5 | 0.981 | 0.01098 | -0.057 | 89.348
5.5 | 1.036 | 0.01895 | -0.058 | 54.652
6 | 1.094 | 0.02008 | -0.059 | 54.457
6.5 | 1.147 | 0.02134 | -0.06 | 53.752
7 | 1.193 | 0.0226 | -0.061 | 52.791
7.5 | 1.23 | 0.02399 | -0.063 | 51.287
8 | 1.254 | 0.02552 | -0.064 | 49.117
8.5 | 1.255 | 0.02748 | -0.065 | 45.673
9 | 1.215 | 0.02957 | -0.066 | 41.08
9.5 | 0.851 | 0.06914 | -0.026 | 12.302
10 | 0.678 | 0.09626 | -0.026 | 7.038
10.5 | 0.705 | 0.10256 | -0.029 | 6.878
11 | 0.732 | 0.1087 | -0.03 | 6.738
11.5 | 0.759 | 0.11392 | -0.03 | 6.667
12 | 0.788 | 0.11992 | -0.034 | 6.569
12.5 | 0.815 | 0.12802 | -0.035 | 6.364
13 | 0.842 | 0.13294 | -0.035 | 6.331
13.5 | 0.868 | 0.13464 | -0.036 | 6.449

## 40. Re 750k Mach 0.50 (2)
BIGFOIL.COM POLAR EXPORT
NACA66-417 a=0.2
NACA66-417 a=0.2 |  |  |  | Cl Max: | 0.9644 | at alpha= | 13.5 | deg
XFOIL ncrit=9 |  |  |  | L/D Max: | 89.8895 | at alpha= | 4.5 | deg
Re: | 750000 |  |  | Cd Min: | 0.22341 | at alpha= | -19.5 | deg
Mach: | 0.5 |  |  | Cl=0 at alpha= | -3.8388 | deg
|  |  |  | @ Cl=0.1, Cd= | 0.012304
|  |  |  | @ Cl=0.4, Cd= | 0.0096707
|  |  |  | @ Cl=0.6, Cd= | 0.0092445
alpha (deg) | Cl | Cd | Cm | Cl/Cd
-19.5 | -0.4771 | 0.22341 | -0.0227 | -2.1355
-19 | -0.4573 | 0.21572 | -0.0272 | -2.1199
-18.5 | -0.432 | 0.20909 | -0.0306 | -2.0661
-18 | -0.411 | 0.20191 | -0.035 | -2.0356
-17.5 | -0.3931 | 0.19364 | -0.0398 | -2.0301
-17 | -0.3759 | 0.18525 | -0.0449 | -2.0291
-16.5 | -0.362 | 0.17629 | -0.0502 | -2.0534
-16 | -0.3345 | 0.17076 | -0.0527 | -1.9589
-15.5 | -0.3225 | 0.16173 | -0.0584 | -1.9941
-15 | -0.3118 | 0.1525 | -0.0637 | -2.0446
-14.5 | -0.2856 | 0.14649 | -0.0661 | -1.9496
-14 | -0.2842 | 0.1362 | -0.0732 | -2.0866
-13.5 | -0.2578 | 0.13067 | -0.0748 | -1.9729
-12.5 | -0.2434 | 0.11297 | -0.0851 | -2.1546
-12 | -0.2237 | 0.10714 | -0.0877 | -2.0879
-11.5 | -0.2263 | 0.09662 | -0.0953 | -2.3422
-11 | -0.2348 | 0.0851 | -0.1023 | -2.7591
-10.5 | -0.2285 | 0.07819 | -0.105 | -2.9224
-10 | -0.2334 | 0.0686 | -0.1114 | -3.4023
-9.5 | -0.2577 | 0.05888 | -0.1167 | -4.3767
-9 | -0.2903 | 0.05111 | -0.1172 | -5.6799
-8.5 | -0.3356 | 0.04235 | -0.1128 | -7.9244
-8 | -0.3588 | 0.03759 | -0.1059 | -9.5451
-7.5 | -0.3781 | 0.03293 | -0.0965 | -11.4819
-7 | -0.3824 | 0.02638 | -0.0877 | -14.4958
-6.5 | -0.3469 | 0.02257 | -0.0834 | -15.37
-6 | -0.276 | 0.01921 | -0.0844 | -14.3675
-5.5 | -0.1912 | 0.01712 | -0.0873 | -11.1682
-5 | -0.1182 | 0.01582 | -0.088 | -7.4716
-4.5 | -0.061 | 0.01484 | -0.0864 | -4.1105
-4 | -0.0127 | 0.01402 | -0.0836 | -0.90585
-3.5 | 0.0267 | 0.01314 | -0.0794 | 2.032
-3 | 0.0669 | 0.01265 | -0.0753 | 5.2885
-2.5 | 0.1023 | 0.01228 | -0.0701 | 8.3306
-2 | 0.1418 | 0.01194 | -0.0655 | 11.876
-1.5 | 0.1378 | 0.01011 | -0.0537 | 13.6301
-1 | 0.1552 | 0.00906 | -0.0449 | 17.1302
-0.5 | 0.2168 | 0.00945 | -0.0438 | 22.9418
0 | 0.286 | 0.00958 | -0.0444 | 29.8539
0.5 | 0.3538 | 0.0097 | -0.0449 | 36.4742
1 | 0.4169 | 0.00966 | -0.0449 | 43.1573
1.5 | 0.4892 | 0.00945 | -0.0465 | 51.7672
2 | 0.5496 | 0.0094 | -0.046 | 58.4681
2.5 | 0.6209 | 0.00918 | -0.0473 | 67.6362
3 | 0.6787 | 0.00907 | -0.046 | 74.8291
3.5 | 0.7357 | 0.00897 | -0.0443 | 82.0178
4 | 0.7864 | 0.00892 | -0.0413 | 88.1614
4.5 | 0.8135 | 0.00905 | -0.0338 | 89.8895
5 | 0.8272 | 0.00992 | -0.0246 | 83.3871
5.5 | 0.8322 | 0.0114 | -0.0149 | 73
6 | 0.8426 | 0.01309 | -0.0067 | 64.3697
6.5 | 0.8507 | 0.0151 | 0.0011 | 56.3377
7 | 0.8585 | 0.0173 | 0.0085 | 49.6243
7.5 | 0.8672 | 0.01976 | 0.0152 | 43.8866
8 | 0.8746 | 0.02251 | 0.0215 | 38.8538
8.5 | 0.8598 | 0.02657 | 0.0291 | 32.3598
9 | 0.8461 | 0.03106 | 0.0357 | 27.2408
9.5 | 0.8667 | 0.03409 | 0.0392 | 25.4239
10 | 0.8842 | 0.03745 | 0.0427 | 23.6101
10.5 | 0.8983 | 0.04125 | 0.0459 | 21.777
11 | 0.9078 | 0.04562 | 0.0489 | 19.8992
11.5 | 0.9117 | 0.05091 | 0.0509 | 17.9081
12 | 0.9412 | 0.05721 | 0.0468 | 16.4517
12.5 | 0.9522 | 0.06262 | 0.0477 | 15.206
13 | 0.9608 | 0.06848 | 0.0482 | 14.0304
13.5 | 0.9644 | 0.07516 | 0.0479 | 12.8313
14 | 0.9578 | 0.08333 | 0.0465 | 11.4941
14.5 | 0.9447 | 0.09314 | 0.0434 | 10.1428
15 | 0.9233 | 0.10459 | 0.0383 | 8.8278
15.5 | 0.8994 | 0.11719 | 0.0316 | 7.6747
16 | 0.8721 | 0.13115 | 0.0233 | 6.6496
16.5 | 0.8436 | 0.14648 | 0.0137 | 5.7591
17 | 0.8191 | 0.1624 | 0.0039 | 5.0437
17.5 | 0.8024 | 0.17791 | -0.005 | 4.5101
18 | 0.8034 | 0.18939 | -0.0118 | 4.242
18.5 | 0.7964 | 0.20537 | -0.0201 | 3.8779

## 41. Re 1M Mach 0.00 (1)
BIGFOIL.COM POLAR EXPORT
NACA66-417 a=0.2
NACA66-417 a=0.2 |  |  |  | Cl Max: | 1.461 | at alpha= | 13.5 | deg
JavaFoil+Calcfoil stall+Eppler ext transition |  |  |  | L/D Max: | 115.138 | at alpha= | 4 | deg
Re: | 1000000 |  |  | Cd Min: | 0.00563 | at alpha= | -0.5 | deg
Mach: | 0 |  |  | Cl=0 at alpha= | -2.1885 | deg
|  |  |  | @ Cl=0.1, Cd= | 0.0085395
|  |  |  | @ Cl=0.4, Cd= | 0.0058308
|  |  |  | @ Cl=0.6, Cd= | 0.0061107
alpha (deg) | Cl | Cd | Cm | Cl/Cd
-19 | -0.696 | 0.1759 | 0.002 | -3.955
-18.5 | -0.714 | 0.1712 | 0.001 | -4.168
-18 | -0.73 | 0.15826 | 0.001 | -4.615
-17.5 | -0.746 | 0.151 | 0 | -4.942
-17 | -0.761 | 0.14353 | 0 | -5.3
-16.5 | -0.774 | 0.13521 | -0.001 | -5.722
-16 | -0.785 | 0.12854 | -0.001 | -6.104
-15.5 | -0.793 | 0.12275 | -0.002 | -6.464
-15 | -0.8 | 0.11509 | -0.002 | -6.952
-14.5 | -0.804 | 0.10794 | -0.003 | -7.447
-14 | -0.805 | 0.10085 | -0.003 | -7.981
-13.5 | -0.803 | 0.09579 | -0.004 | -8.377
-13 | -0.797 | 0.08928 | -0.004 | -8.927
-12.5 | -0.788 | 0.08403 | -0.005 | -9.376
-12 | -0.773 | 0.07867 | -0.005 | -9.825
-11.5 | -0.756 | 0.07425 | -0.005 | -10.188
-11 | -0.736 | 0.07013 | -0.006 | -10.499
-10.5 | -0.713 | 0.06575 | -0.007 | -10.841
-10 | -0.685 | 0.06174 | -0.007 | -11.094
-9.5 | -0.651 | 0.05843 | -0.008 | -11.148
-9 | -0.617 | 0.05453 | -0.009 | -11.308
-8.5 | -0.58 | 0.05086 | -0.009 | -11.407
-8 | -0.657 | 0.01267 | -0.019 | -51.829
-7.5 | -0.608 | 0.01237 | -0.02 | -49.149
-7 | -0.557 | 0.01199 | -0.021 | -46.447
-6.5 | -0.504 | 0.01158 | -0.022 | -43.522
-6 | -0.45 | 0.01118 | -0.024 | -40.22
-5.5 | -0.394 | 0.01081 | -0.025 | -36.421
-5 | -0.337 | 0.01046 | -0.026 | -32.182
-4.5 | -0.278 | 0.01014 | -0.027 | -27.456
-4 | -0.219 | 0.0099 | -0.028 | -22.169
-3.5 | -0.16 | 0.00966 | -0.03 | -16.518
-3 | -0.099 | 0.00946 | -0.031 | -10.48
-2.5 | -0.038 | 0.00879 | -0.032 | -4.353
-2 | 0.023 | 0.00893 | -0.033 | 2.579
-1.5 | 0.085 | 0.00875 | -0.034 | 9.672
-1 | 0.147 | 0.00788 | -0.036 | 18.635
-0.5 | 0.209 | 0.00563 | -0.037 | 37.18
0 | 0.269 | 0.00575 | -0.038 | 46.775
0.5 | 0.33 | 0.00576 | -0.039 | 57.238
1 | 0.389 | 0.00582 | -0.04 | 66.864
1.5 | 0.45 | 0.00588 | -0.042 | 76.441
2 | 0.51 | 0.00596 | -0.043 | 85.597
2.5 | 0.57 | 0.00607 | -0.044 | 93.816
3 | 0.629 | 0.00615 | -0.045 | 102.282
3.5 | 0.689 | 0.00628 | -0.046 | 109.755
4 | 0.749 | 0.0065 | -0.047 | 115.138
4.5 | 0.808 | 0.00746 | -0.049 | 108.313
5 | 0.864 | 0.00812 | -0.05 | 106.469
5.5 | 0.92 | 0.00875 | -0.051 | 105.178
6 | 0.968 | 0.01507 | -0.052 | 64.219
6.5 | 1.021 | 0.01574 | -0.053 | 64.899
7 | 1.072 | 0.01651 | -0.054 | 64.967
7.5 | 1.122 | 0.01723 | -0.055 | 65.106
8 | 1.169 | 0.01795 | -0.056 | 65.127
8.5 | 1.214 | 0.01883 | -0.057 | 64.465
9 | 1.256 | 0.01963 | -0.058 | 64.003
9.5 | 1.296 | 0.02061 | -0.059 | 62.866
10 | 1.332 | 0.0216 | -0.06 | 61.675
10.5 | 1.365 | 0.02262 | -0.061 | 60.356
11 | 1.394 | 0.02386 | -0.062 | 58.424
11.5 | 1.419 | 0.02515 | -0.063 | 56.44
12 | 1.438 | 0.02625 | -0.065 | 54.754
12.5 | 1.45 | 0.02794 | -0.066 | 51.906
13 | 1.459 | 0.0291 | -0.067 | 50.128
13.5 | 1.461 | 0.03111 | -0.067 | 46.973
14 | 1.46 | 0.03285 | -0.068 | 44.435
14.5 | 1.453 | 0.03468 | -0.069 | 41.894
15 | 1.442 | 0.03671 | -0.07 | 39.289
15.5 | 1.426 | 0.03928 | -0.071 | 36.293
16 | 1.394 | 0.04347 | -0.071 | 32.068
16.5 | 1.35 | 0.05163 | -0.071 | 26.155
17 | 1.161 | 0.12834 | -0.044 | 9.045
17.5 | 1.128 | 0.13831 | -0.039 | 8.155
18 | 1.102 | 0.14372 | -0.042 | 7.665
18.5 | 1.069 | 0.1539 | -0.039 | 6.943

## 42. Re 1M Mach 0.00 (2)
BIGFOIL.COM POLAR EXPORT
NACA66-417 a=0.2
NACA66-417 a=0.2 |  |  |  | Cl Max: | 1.2182 | at alpha= | 19 | deg
XFOIL ncrit=9 |  |  |  | L/D Max: | 121.123 | at alpha= | 5 | deg
Re: | 1000000 |  |  | Cd Min: | 0.16513 | at alpha= | -17.5 | deg
Mach: | 0 |  |  | Cl=0 at alpha= | -2.7803 | deg
|  |  |  | @ Cl=0.1, Cd= | 0.006658
|  |  |  | @ Cl=0.4, Cd= | 0.00688
|  |  |  | @ Cl=0.6, Cd= | 0.006772
alpha (deg) | Cl | Cd | Cm | Cl/Cd
-17.5 | -0.4282 | 0.16513 | -0.0385 | -2.5931
-17 | -0.413 | 0.15938 | -0.042 | -2.5913
-16.5 | -0.4158 | 0.14767 | -0.0475 | -2.8157
-16 | -0.3925 | 0.14465 | -0.05 | -2.7134
-15.5 | -0.4026 | 0.13164 | -0.0562 | -3.0583
-15 | -0.379 | 0.12867 | -0.0586 | -2.9455
-14.5 | -0.5906 | 0.06676 | -0.0911 | -8.8466
-14 | -0.6915 | 0.05081 | -0.0941 | -13.6095
-13.5 | -0.7507 | 0.0423 | -0.0896 | -17.747
-13 | -0.7655 | 0.03877 | -0.0847 | -19.7446
-12.5 | -0.8063 | 0.03202 | -0.0762 | -25.1811
-12 | -0.7918 | 0.03012 | -0.0721 | -26.2882
-11.5 | -0.7677 | 0.02978 | -0.0683 | -25.779
-11 | -0.7436 | 0.02924 | -0.0643 | -25.4309
-10.5 | -0.7178 | 0.02742 | -0.0609 | -26.178
-10 | -0.6872 | 0.02528 | -0.058 | -27.1835
-9.5 | -0.6497 | 0.02313 | -0.056 | -28.0891
-9 | -0.608 | 0.02098 | -0.0546 | -28.98
-8.5 | -0.5487 | 0.01816 | -0.0565 | -30.2148
-8 | -0.4915 | 0.01661 | -0.0578 | -29.5906
-7.5 | -0.4351 | 0.01546 | -0.0588 | -28.1436
-7 | -0.3834 | 0.01451 | -0.0589 | -26.4232
-6.5 | -0.3355 | 0.01369 | -0.0582 | -24.5069
-6 | -0.2914 | 0.013 | -0.0567 | -22.4154
-5.5 | -0.2482 | 0.01248 | -0.0549 | -19.8878
-5 | -0.2066 | 0.01179 | -0.0529 | -17.5233
-4.5 | -0.1653 | 0.01114 | -0.0508 | -14.8384
-4 | -0.1186 | 0.01081 | -0.0497 | -10.9713
-3.5 | -0.0697 | 0.0105 | -0.0489 | -6.6381
-3 | -0.0221 | 0.01006 | -0.0479 | -2.1968
-2.5 | 0.0282 | 0.00973 | -0.0474 | 2.8983
-2 | 0.0672 | 0.0088 | -0.045 | 7.6364
-1.5 | 0.0831 | 0.00664 | -0.0385 | 12.5151
-1 | 0.1395 | 0.0067 | -0.039 | 20.8209
-0.5 | 0.1962 | 0.00684 | -0.0394 | 28.6842
0 | 0.2543 | 0.00685 | -0.0402 | 37.1241
0.5 | 0.3128 | 0.00694 | -0.0411 | 45.072
1 | 0.3709 | 0.00691 | -0.0421 | 53.6758
1.5 | 0.4291 | 0.00685 | -0.0432 | 62.6423
2 | 0.4877 | 0.00681 | -0.0443 | 71.6153
2.5 | 0.5454 | 0.00681 | -0.0452 | 80.0881
3 | 0.6029 | 0.00677 | -0.0461 | 89.0547
3.5 | 0.6602 | 0.00677 | -0.047 | 97.5185
4 | 0.7162 | 0.00672 | -0.0476 | 106.5774
4.5 | 0.7702 | 0.00668 | -0.0478 | 115.2994
5 | 0.82 | 0.00677 | -0.0472 | 121.1226
5.5 | 0.8468 | 0.0075 | -0.0422 | 112.9067
6 | 0.8526 | 0.00839 | -0.0331 | 101.621
6.5 | 0.8581 | 0.00951 | -0.0247 | 90.2313
7.5 | 0.8808 | 0.01229 | -0.0118 | 71.668
8 | 0.8906 | 0.01404 | -0.0058 | 63.433
8.5 | 0.8939 | 0.01618 | 0.0007 | 55.2472
9 | 0.8902 | 0.01887 | 0.0076 | 47.1754
9.5 | 0.9023 | 0.021 | 0.0122 | 42.9667
10 | 0.9285 | 0.02246 | 0.0149 | 41.3402
10.5 | 0.9555 | 0.02384 | 0.0174 | 40.0797
11.5 | 1.0249 | 0.02729 | 0.018 | 37.5559
12 | 1.0524 | 0.02995 | 0.0181 | 35.1386
12.5 | 1.0772 | 0.03204 | 0.0197 | 33.6205
13 | 1.1005 | 0.03432 | 0.0212 | 32.0659
13.5 | 1.1208 | 0.0369 | 0.0227 | 30.374
14 | 1.1309 | 0.04042 | 0.0247 | 27.9787
14.5 | 1.1433 | 0.04394 | 0.0261 | 26.0196
15 | 1.1606 | 0.04717 | 0.027 | 24.6046
15.5 | 1.1752 | 0.0508 | 0.0277 | 23.1339
16 | 1.1867 | 0.0549 | 0.0281 | 21.6157
16.5 | 1.1999 | 0.05897 | 0.0281 | 20.3476
17 | 1.1999 | 0.06464 | 0.028 | 18.5628
17.5 | 1.2015 | 0.07033 | 0.0276 | 17.0837
18 | 1.2086 | 0.0757 | 0.0265 | 15.9657
18.5 | 1.2137 | 0.08151 | 0.025 | 14.8902
19 | 1.2182 | 0.08762 | 0.023 | 13.9032
19.5 | 1.2179 | 0.09448 | 0.0206 | 12.8906
20 | 1.2177 | 0.10157 | 0.0178 | 11.9888

## 43. Re 1M Mach 0.10 (1)
BIGFOIL.COM POLAR EXPORT
NACA66-417 a=0.2
NACA66-417 a=0.2 |  |  |  | Cl Max: | 1.451 | at alpha= | 13 | deg
JavaFoil+Calcfoil stall+Eppler ext transition |  |  |  | L/D Max: | 115.334 | at alpha= | 4 | deg
Re: | 1000000 |  |  | Cd Min: | 0.00563 | at alpha= | -0.5 | deg
Mach: | 0.1 |  |  | Cl=0 at alpha= | -2.1885 | deg
|  |  |  | @ Cl=0.1, Cd= | 0.0087195
|  |  |  | @ Cl=0.4, Cd= | 0.0058689
|  |  |  | @ Cl=0.6, Cd= | 0.0061413
alpha (deg) | Cl | Cd | Cm | Cl/Cd
-19 | -0.646 | 0.1822 | 0.002 | -3.546
-18.5 | -0.667 | 0.17677 | 0.001 | -3.773
-18 | -0.687 | 0.16806 | 0.001 | -4.09
-17.5 | -0.707 | 0.15359 | 0 | -4.601
-17 | -0.725 | 0.14399 | 0 | -5.032
-16.5 | -0.741 | 0.1366 | -0.001 | -5.425
-16 | -0.756 | 0.12936 | -0.001 | -5.841
-15.5 | -0.768 | 0.12343 | -0.002 | -6.221
-15 | -0.778 | 0.11538 | -0.002 | -6.74
-14.5 | -0.785 | 0.10869 | -0.003 | -7.219
-14 | -0.789 | 0.10327 | -0.003 | -7.637
-13.5 | -0.789 | 0.09677 | -0.004 | -8.156
-13 | -0.786 | 0.09135 | -0.004 | -8.608
-12.5 | -0.78 | 0.08471 | -0.005 | -9.204
-12 | -0.767 | 0.07925 | -0.005 | -9.677
-11.5 | -0.752 | 0.07484 | -0.005 | -10.052
-11 | -0.734 | 0.07067 | -0.006 | -10.38
-10.5 | -0.711 | 0.06617 | -0.006 | -10.752
-10 | -0.685 | 0.06232 | -0.007 | -10.985
-9.5 | -0.652 | 0.05851 | -0.008 | -11.136
-9 | -0.617 | 0.05484 | -0.008 | -11.251
-8.5 | -0.581 | 0.05111 | -0.009 | -11.368
-8 | -0.542 | 0.04818 | -0.01 | -11.249
-7.5 | -0.61 | 0.01237 | -0.02 | -49.27
-7 | -0.559 | 0.01207 | -0.021 | -46.304
-6.5 | -0.506 | 0.01166 | -0.023 | -43.385
-6 | -0.451 | 0.01124 | -0.024 | -40.165
-5.5 | -0.395 | 0.01088 | -0.025 | -36.339
-5 | -0.338 | 0.0105 | -0.026 | -32.183
-4.5 | -0.28 | 0.01019 | -0.027 | -27.443
-4 | -0.22 | 0.00996 | -0.029 | -22.121
-3.5 | -0.16 | 0.00972 | -0.03 | -16.489
-3 | -0.1 | 0.00951 | -0.031 | -10.479
-2.5 | -0.038 | 0.00917 | -0.032 | -4.194
-2 | 0.023 | 0.00895 | -0.033 | 2.587
-1.5 | 0.085 | 0.00876 | -0.035 | 9.709
-1 | 0.148 | 0.00859 | -0.036 | 17.178
-0.5 | 0.21 | 0.00563 | -0.037 | 37.369
0 | 0.27 | 0.00573 | -0.038 | 47.099
0.5 | 0.331 | 0.00579 | -0.039 | 57.228
1 | 0.391 | 0.00586 | -0.041 | 66.726
1.5 | 0.452 | 0.00592 | -0.042 | 76.304
2 | 0.512 | 0.006 | -0.043 | 85.328
2.5 | 0.572 | 0.00609 | -0.044 | 94.01
3 | 0.632 | 0.0062 | -0.045 | 101.966
3.5 | 0.692 | 0.00633 | -0.046 | 109.405
4 | 0.752 | 0.00652 | -0.048 | 115.334
4.5 | 0.811 | 0.0075 | -0.049 | 108.172
5 | 0.868 | 0.00822 | -0.05 | 105.667
5.5 | 0.924 | 0.00882 | -0.051 | 104.778
6 | 0.972 | 0.01517 | -0.052 | 64.105
6.5 | 1.026 | 0.01595 | -0.053 | 64.32
7 | 1.077 | 0.01663 | -0.054 | 64.753
7.5 | 1.126 | 0.01737 | -0.055 | 64.846
8 | 1.173 | 0.01815 | -0.056 | 64.665
8.5 | 1.218 | 0.019 | -0.057 | 64.097
9 | 1.26 | 0.01989 | -0.058 | 63.366
9.5 | 1.299 | 0.02082 | -0.06 | 62.38
10 | 1.334 | 0.02181 | -0.061 | 61.189
10.5 | 1.367 | 0.02292 | -0.062 | 59.634
11 | 1.395 | 0.02407 | -0.063 | 57.962
11.5 | 1.419 | 0.02551 | -0.064 | 55.616
12 | 1.435 | 0.0266 | -0.065 | 53.924
12.5 | 1.445 | 0.02839 | -0.066 | 50.902
13 | 1.451 | 0.02988 | -0.067 | 48.553
13.5 | 1.45 | 0.03165 | -0.068 | 45.823
14 | 1.445 | 0.03346 | -0.069 | 43.191
14.5 | 1.435 | 0.03531 | -0.07 | 40.643
15 | 1.419 | 0.03773 | -0.07 | 37.617
15.5 | 1.393 | 0.04166 | -0.071 | 33.437
16 | 1.179 | 0.11742 | -0.042 | 10.038
16.5 | 1.149 | 0.1253 | -0.039 | 9.171
17 | 1.119 | 0.13341 | -0.038 | 8.387
17.5 | 1.088 | 0.14155 | -0.038 | 7.683
18 | 1.055 | 0.14828 | -0.038 | 7.112

## 44. Re 1M Mach 0.10 (2)
BIGFOIL.COM POLAR EXPORT
NACA66-417 a=0.2
NACA66-417 a=0.2 |  |  |  | Cl Max: | 1.2064 | at alpha= | 19 | deg
XFOIL ncrit=9 |  |  |  | L/D Max: | 120.969 | at alpha= | 5 | deg
Re: | 1000000 |  |  | Cd Min: | 0.16584 | at alpha= | -17.5 | deg
Mach: | 0.1 |  |  | Cl=0 at alpha= | -2.7936 | deg
|  |  |  | @ Cl=0.1, Cd= | 0.0066915
|  |  |  | @ Cl=0.4, Cd= | 0.0069124
|  |  |  | @ Cl=0.6, Cd= | 0.0067944
alpha (deg) | Cl | Cd | Cm | Cl/Cd
-17.5 | -0.4272 | 0.16584 | -0.0385 | -2.576
-17 | -0.4118 | 0.16002 | -0.0421 | -2.5734
-16.5 | -0.4138 | 0.14844 | -0.0475 | -2.7877
-16 | -0.3912 | 0.14523 | -0.0501 | -2.6937
-15.5 | -0.4012 | 0.13208 | -0.0564 | -3.0376
-15 | -0.3776 | 0.12911 | -0.0587 | -2.9246
-14.5 | -0.3635 | 0.12341 | -0.0621 | -2.9455
-14 | -0.6184 | 0.05826 | -0.0952 | -10.6145
-13.5 | -0.6894 | 0.0474 | -0.0941 | -14.5443
-13 | -0.721 | 0.04213 | -0.0897 | -17.1137
-12.5 | -0.777 | 0.03441 | -0.0811 | -22.5806
-12 | -0.7711 | 0.03188 | -0.0764 | -24.1876
-11.5 | -0.7457 | 0.0317 | -0.073 | -23.5237
-11 | -0.7213 | 0.0318 | -0.069 | -22.6824
-10.5 | -0.7062 | 0.02932 | -0.0641 | -24.0859
-10 | -0.6825 | 0.02642 | -0.0602 | -25.8327
-9.5 | -0.6487 | 0.02375 | -0.0576 | -27.3137
-9 | -0.6102 | 0.02182 | -0.0555 | -27.9652
-8.5 | -0.5524 | 0.01862 | -0.0571 | -29.667
-8 | -0.4945 | 0.01692 | -0.0584 | -29.2258
-7.5 | -0.4364 | 0.01567 | -0.0597 | -27.8494
-7 | -0.383 | 0.01467 | -0.0599 | -26.1077
-6.5 | -0.3337 | 0.0138 | -0.0594 | -24.1812
-6 | -0.2887 | 0.01307 | -0.058 | -22.0888
-5.5 | -0.2457 | 0.01254 | -0.0561 | -19.5933
-5 | -0.204 | 0.01189 | -0.054 | -17.1573
-4.5 | -0.1637 | 0.0112 | -0.0516 | -14.6161
-4 | -0.1172 | 0.01087 | -0.0504 | -10.782
-3.5 | -0.0684 | 0.01053 | -0.0496 | -6.4957
-3 | -0.0208 | 0.0101 | -0.0485 | -2.0594
-2.5 | 0.0296 | 0.00977 | -0.0479 | 3.0297
-2 | 0.0696 | 0.00889 | -0.0456 | 7.829
-1.5 | 0.0837 | 0.00668 | -0.0388 | 12.5299
-1 | 0.1404 | 0.00672 | -0.0392 | 20.8929
-0.5 | 0.1974 | 0.00686 | -0.0396 | 28.7755
0 | 0.2559 | 0.00688 | -0.0404 | 37.1948
0.5 | 0.3147 | 0.00699 | -0.0413 | 45.0215
1 | 0.373 | 0.00694 | -0.0424 | 53.7464
1.5 | 0.4317 | 0.00688 | -0.0434 | 62.7471
2 | 0.4907 | 0.00684 | -0.0445 | 71.7398
2.5 | 0.5485 | 0.00683 | -0.0454 | 80.3075
3 | 0.6063 | 0.00679 | -0.0463 | 89.2931
3.5 | 0.6638 | 0.00679 | -0.0472 | 97.7614
4 | 0.7203 | 0.00675 | -0.0478 | 106.7111
4.5 | 0.7743 | 0.00671 | -0.0479 | 115.3949
5 | 0.8238 | 0.00681 | -0.0471 | 120.9692
5.5 | 0.8491 | 0.00756 | -0.0417 | 112.3148
6 | 0.8517 | 0.00848 | -0.032 | 100.4363
6.5 | 0.8572 | 0.00966 | -0.0236 | 88.7371
7 | 0.8669 | 0.01107 | -0.0167 | 78.3107
7.5 | 0.8799 | 0.01252 | -0.0108 | 70.2796
8 | 0.8895 | 0.01431 | -0.0048 | 62.1593
8.5 | 0.8913 | 0.01655 | 0.002 | 53.855
9 | 0.8873 | 0.01929 | 0.0089 | 45.9979
9.5 | 0.9018 | 0.02134 | 0.0131 | 42.2587
10 | 0.928 | 0.02284 | 0.0159 | 40.6305
10.5 | 0.9544 | 0.0243 | 0.0185 | 39.2757
11 | 0.9769 | 0.02598 | 0.0216 | 37.602
11.5 | 1.0229 | 0.02787 | 0.0193 | 36.7025
12.5 | 1.0751 | 0.0328 | 0.0209 | 32.7774
13 | 1.098 | 0.03517 | 0.0225 | 31.2198
13.5 | 1.1172 | 0.03792 | 0.0241 | 29.462
14 | 1.1232 | 0.04188 | 0.0262 | 26.8195
14.5 | 1.1392 | 0.04519 | 0.0274 | 25.2091
15 | 1.1551 | 0.04865 | 0.0283 | 23.7431
15.5 | 1.1689 | 0.05247 | 0.0289 | 22.2775
16 | 1.1792 | 0.05683 | 0.0292 | 20.7496
16.5 | 1.1903 | 0.06127 | 0.0291 | 19.4271
17 | 1.1855 | 0.06754 | 0.0291 | 17.5526
17.5 | 1.1933 | 0.07277 | 0.0283 | 16.3982
18 | 1.1995 | 0.07839 | 0.0271 | 15.3017
18.5 | 1.2028 | 0.08457 | 0.0254 | 14.2225
19 | 1.2064 | 0.09097 | 0.0231 | 13.2615
19.5 | 1.2048 | 0.09818 | 0.0205 | 12.2713
20 | 1.2036 | 0.10558 | 0.0173 | 11.3999

## 45. Re 1M Mach 0.25 (1)
BIGFOIL.COM POLAR EXPORT
NACA66-417 a=0.2
NACA66-417 a=0.2 |  |  |  | Cl Max: | 1.403 | at alpha= | 12 | deg
JavaFoil+Calcfoil stall+Eppler ext transition |  |  |  | L/D Max: | 114.568 | at alpha= | 4 | deg
Re: | 1000000 |  |  | Cd Min: | 0.00572 | at alpha= | -0.5 | deg
Mach: | 0.25 |  |  | Cl=0 at alpha= | -2.1905 | deg
|  |  |  | @ Cl=0.1, Cd= | 0.0088534
|  |  |  | @ Cl=0.4, Cd= | 0.0059493
|  |  |  | @ Cl=0.6, Cd= | 0.0062556
alpha (deg) | Cl | Cd | Cm | Cl/Cd
-17 | -0.387 | 0.17393 | 0 | -2.223
-16.5 | -0.441 | 0.16188 | -0.001 | -2.726
-16 | -0.492 | 0.1535 | -0.001 | -3.203
-15.5 | -0.538 | 0.14775 | -0.002 | -3.641
-15 | -0.58 | 0.13341 | -0.002 | -4.347
-14.5 | -0.617 | 0.12269 | -0.003 | -5.029
-14 | -0.649 | 0.11447 | -0.003 | -5.667
-13.5 | -0.675 | 0.10807 | -0.004 | -6.243
-13 | -0.695 | 0.10097 | -0.004 | -6.879
-12.5 | -0.708 | 0.09184 | -0.005 | -7.709
-12 | -0.715 | 0.08556 | -0.005 | -8.356
-11.5 | -0.715 | 0.08 | -0.006 | -8.943
-11 | -0.71 | 0.07513 | -0.006 | -9.445
-10.5 | -0.696 | 0.0689 | -0.007 | -10.102
-10 | -0.676 | 0.064 | -0.007 | -10.57
-9.5 | -0.649 | 0.05982 | -0.008 | -10.844
-9 | -0.617 | 0.05651 | -0.008 | -10.926
-8.5 | -0.584 | 0.0525 | -0.009 | -11.12
-8 | -0.547 | 0.04921 | -0.01 | -11.123
-7.5 | -0.508 | 0.04632 | -0.011 | -10.969
-7 | -0.567 | 0.01231 | -0.022 | -46.099
-6.5 | -0.515 | 0.01195 | -0.023 | -43.094
-6 | -0.46 | 0.01155 | -0.024 | -39.859
-5.5 | -0.404 | 0.01117 | -0.026 | -36.137
-5 | -0.346 | 0.01079 | -0.027 | -32.045
-4.5 | -0.286 | 0.01044 | -0.028 | -27.418
-4 | -0.226 | 0.01017 | -0.029 | -22.205
-3.5 | -0.164 | 0.0095 | -0.03 | -17.299
-3 | -0.102 | 0.00955 | -0.032 | -10.691
-2.5 | -0.039 | 0.00931 | -0.033 | -4.234
-2 | 0.024 | 0.0091 | -0.034 | 2.611
-1.5 | 0.087 | 0.00889 | -0.035 | 9.819
-1 | 0.151 | 0.00871 | -0.037 | 17.376
-0.5 | 0.216 | 0.00572 | -0.038 | 37.839
0 | 0.277 | 0.00585 | -0.039 | 47.346
0.5 | 0.34 | 0.00591 | -0.04 | 57.488
1 | 0.401 | 0.00595 | -0.042 | 67.422
1.5 | 0.463 | 0.00602 | -0.043 | 76.995
2 | 0.525 | 0.00611 | -0.044 | 85.994
2.5 | 0.587 | 0.00623 | -0.045 | 94.155
3 | 0.648 | 0.00635 | -0.046 | 102.12
3.5 | 0.71 | 0.00651 | -0.048 | 109.038
4 | 0.772 | 0.00673 | -0.049 | 114.568
4.5 | 0.831 | 0.00793 | -0.05 | 104.878
5 | 0.889 | 0.00859 | -0.051 | 103.558
5.5 | 0.946 | 0.00931 | -0.052 | 101.606
6 | 0.996 | 0.01582 | -0.053 | 62.927
6.5 | 1.05 | 0.01663 | -0.054 | 63.113
7 | 1.101 | 0.01743 | -0.055 | 63.194
7.5 | 1.15 | 0.01821 | -0.057 | 63.172
8 | 1.196 | 0.01905 | -0.058 | 62.811
8.5 | 1.239 | 0.02001 | -0.059 | 61.911
9 | 1.278 | 0.02106 | -0.06 | 60.693
9.5 | 1.313 | 0.02218 | -0.061 | 59.217
10 | 1.344 | 0.02331 | -0.062 | 57.662
10.5 | 1.369 | 0.02461 | -0.063 | 55.648
11 | 1.389 | 0.02597 | -0.064 | 53.474
11.5 | 1.402 | 0.0274 | -0.065 | 51.165
12 | 1.403 | 0.02932 | -0.066 | 47.846
12.5 | 1.396 | 0.03088 | -0.067 | 45.199
13 | 1.38 | 0.033 | -0.068 | 41.803
13.5 | 1.351 | 0.03603 | -0.069 | 37.493
14 | 1.126 | 0.10029 | -0.037 | 11.231
14.5 | 1.091 | 0.10837 | -0.035 | 10.07
15 | 1.052 | 0.11548 | -0.034 | 9.106
15.5 | 1.006 | 0.12325 | -0.033 | 8.159
16 | 0.947 | 0.13131 | -0.034 | 7.211
16.5 | 0.882 | 0.14104 | -0.034 | 6.254
17 | 0.812 | 0.15435 | -0.033 | 5.259

## 46. Re 1M Mach 0.25 (2)
BIGFOIL.COM POLAR EXPORT
NACA66-417 a=0.2
NACA66-417 a=0.2 |  |  |  | Cl Max: | 1.1417 | at alpha= | 17.5 | deg
XFOIL ncrit=9 |  |  |  | L/D Max: | 118.505 | at alpha= | 5 | deg
Re: | 1000000 |  |  | Cd Min: | 0.13176 | at alpha= | 20 | deg
Mach: | 0.25 |  |  | Cl=0 at alpha= | -2.876 | deg
|  |  |  | @ Cl=0.1, Cd= | 0.0068322
|  |  |  | @ Cl=0.4, Cd= | 0.0070874
|  |  |  | @ Cl=0.6, Cd= | 0.0069428
alpha (deg) | Cl | Cd | Cm | Cl/Cd
-14.5 | -0.3469 | 0.12787 | -0.0623 | -2.7129
-14 | -0.2775 | 0.1176 | -0.0569 | -2.3597
-13.5 | -0.2901 | 0.106 | -0.0631 | -2.7368
-13 | -0.364 | 0.09536 | -0.0799 | -3.8171
-12.5 | -0.3582 | 0.08879 | -0.0834 | -4.0342
-12 | -0.431 | 0.06491 | -0.0984 | -6.64
-11.5 | -0.4922 | 0.05363 | -0.0995 | -9.1777
-11 | -0.5443 | 0.04575 | -0.0949 | -11.8973
-10.5 | -0.5912 | 0.03858 | -0.0864 | -15.324
-9.5 | -0.6178 | 0.0293 | -0.0695 | -21.0853
-9 | -0.5987 | 0.02598 | -0.0644 | -23.0446
-8.5 | -0.5642 | 0.02162 | -0.0618 | -26.0962
-8 | -0.5098 | 0.01894 | -0.0621 | -26.9166
-7.5 | -0.4493 | 0.01708 | -0.0632 | -26.3056
-7 | -0.386 | 0.01565 | -0.0648 | -24.6645
-6.5 | -0.3278 | 0.01452 | -0.0653 | -22.5758
-6 | -0.2761 | 0.01359 | -0.0647 | -20.3164
-5.5 | -0.2294 | 0.0129 | -0.0631 | -17.7829
-5 | -0.1851 | 0.01238 | -0.061 | -14.9515
-4.5 | -0.1528 | 0.01154 | -0.0567 | -13.2409
-4 | -0.108 | 0.0111 | -0.0547 | -9.7297
-3.5 | -0.0602 | 0.01072 | -0.0533 | -5.6157
-3 | -0.0127 | 0.01029 | -0.0518 | -1.2342
-2.5 | 0.0385 | 0.00997 | -0.051 | 3.8616
-2 | 0.0838 | 0.00939 | -0.0491 | 8.9244
-1.5 | 0.0875 | 0.00683 | -0.0403 | 12.8111
-1 | 0.1451 | 0.00684 | -0.0405 | 21.2135
-0.5 | 0.204 | 0.00698 | -0.0409 | 29.2264
0 | 0.2644 | 0.00702 | -0.0417 | 37.6638
0.5 | 0.3248 | 0.00717 | -0.0426 | 45.2999
1 | 0.3847 | 0.00711 | -0.0435 | 54.1069
1.5 | 0.4456 | 0.00702 | -0.0446 | 63.4758
2 | 0.5064 | 0.00702 | -0.0458 | 72.1368
2.5 | 0.5655 | 0.00696 | -0.0465 | 81.25
3 | 0.6257 | 0.00693 | -0.0474 | 90.2886
3.5 | 0.6837 | 0.00691 | -0.048 | 98.9436
4 | 0.7418 | 0.00691 | -0.0485 | 107.3517
4.5 | 0.7962 | 0.00687 | -0.0482 | 115.8952
5 | 0.8402 | 0.00709 | -0.0458 | 118.5049
5.5 | 0.8543 | 0.00791 | -0.0378 | 108.0025
6 | 0.8472 | 0.00913 | -0.0263 | 92.793
6.5 | 0.8534 | 0.01053 | -0.0182 | 81.0446
7 | 0.8637 | 0.01212 | -0.0114 | 71.2624
7.5 | 0.8753 | 0.0138 | -0.0052 | 63.4275
8 | 0.8831 | 0.01583 | 0.001 | 55.7865
8.5 | 0.8789 | 0.0185 | 0.0084 | 47.5081
9 | 0.8749 | 0.02151 | 0.015 | 40.6741
9.5 | 0.8978 | 0.02336 | 0.0184 | 38.4332
10 | 0.9252 | 0.02499 | 0.0212 | 37.0228
10.5 | 0.947 | 0.02699 | 0.0244 | 35.0871
11 | 0.9717 | 0.0288 | 0.0273 | 33.7396
11.5 | 1.0092 | 0.03114 | 0.0267 | 32.4085
12.5 | 1.0604 | 0.03732 | 0.0275 | 28.4137
13 | 1.079 | 0.04043 | 0.0292 | 26.6881
13.5 | 1.0924 | 0.04414 | 0.0309 | 24.7485
14 | 1.0943 | 0.04901 | 0.0327 | 22.3281
14.5 | 1.1104 | 0.05288 | 0.0335 | 20.9985
15 | 1.1214 | 0.05741 | 0.0341 | 19.5332
15.5 | 1.1319 | 0.06221 | 0.0342 | 18.1948
16 | 1.138 | 0.06766 | 0.034 | 16.8194
16.5 | 1.137 | 0.07399 | 0.0334 | 15.3669
17 | 1.1409 | 0.08023 | 0.0322 | 14.2204
17.5 | 1.1417 | 0.0871 | 0.0305 | 13.1079
18 | 1.1392 | 0.09468 | 0.0281 | 12.0321
18.5 | 1.133 | 0.10309 | 0.0248 | 10.9904
19 | 1.1272 | 0.11184 | 0.0207 | 10.0787
19.5 | 1.1153 | 0.1217 | 0.0158 | 9.1643
20 | 1.1039 | 0.13176 | 0.0103 | 8.3781

## 47. Re 1M Mach 0.50 (1)
BIGFOIL.COM POLAR EXPORT
NACA66-417 a=0.2
NACA66-417 a=0.2 |  |  |  | Cl Max: | 1.257 | at alpha= | 8.5 | deg
JavaFoil+Calcfoil stall+Eppler ext transition |  |  |  | L/D Max: | 106.421 | at alpha= | 3.5 | deg
Re: | 1000000 |  |  | Cd Min: | 0.00611 | at alpha= | 0 | deg
Mach: | 0.5 |  |  | Cl=0 at alpha= | -2.1857 | deg
|  |  |  | @ Cl=0.1, Cd= | 0.0095099
|  |  |  | @ Cl=0.4, Cd= | 0.0064912
|  |  |  | @ Cl=0.6, Cd= | 0.0068344
alpha (deg) | Cl | Cd | Cm | Cl/Cd
-20 | -0.998 | 0.19839 | 0.003 | -5.032
-19.5 | -0.971 | 0.18764 | 0.003 | -5.176
-19 | -0.945 | 0.19304 | 0.002 | -4.893
-18.5 | -0.914 | 0.18291 | 0.002 | -4.999
-18 | -0.887 | 0.17221 | 0.001 | -5.149
-17.5 | -0.859 | 0.16651 | 0 | -5.161
-17 | -0.832 | 0.16705 | 0 | -4.979
-16.5 | -0.804 | 0.16352 | -0.001 | -4.919
-16 | -0.775 | 0.15358 | -0.001 | -5.048
-15.5 | -0.747 | 0.14841 | -0.002 | -5.036
-15 | -0.72 | 0.13951 | -0.002 | -5.159
-14.5 | -0.692 | 0.13623 | -0.003 | -5.08
-14 | -0.664 | 0.13216 | -0.004 | -5.027
-13.5 | -0.637 | 0.1283 | -0.004 | -4.963
-13 | -0.609 | 0.12447 | -0.005 | -4.891
-12.5 | -0.58 | 0.11919 | -0.005 | -4.864
-12 | -0.552 | 0.11441 | -0.006 | -4.823
-11.5 | -0.524 | 0.1074 | -0.006 | -4.879
-11 | -0.496 | 0.10758 | -0.007 | -4.611
-10.5 | -0.468 | 0.10144 | -0.007 | -4.615
-10 | -0.44 | 0.09628 | -0.008 | -4.572
-9.5 | -0.412 | 0.09858 | -0.008 | -4.181
-9 | -0.384 | 0.08706 | -0.008 | -4.405
-8.5 | -0.356 | 0.07121 | -0.01 | -5.001
-8 | -0.328 | 0.05841 | -0.01 | -5.608
-7.5 | -0.444 | 0.05523 | -0.01 | -8.039
-7 | -0.456 | 0.04937 | -0.011 | -9.233
-6.5 | -0.434 | 0.04463 | -0.012 | -9.731
-6 | -0.399 | 0.04135 | -0.013 | -9.654
-5.5 | -0.357 | 0.03842 | -0.015 | -9.288
-5 | -0.375 | 0.01203 | -0.03 | -31.187
-4.5 | -0.313 | 0.01149 | -0.031 | -27.254
-4 | -0.248 | 0.01103 | -0.032 | -22.501
-3.5 | -0.181 | 0.01067 | -0.034 | -16.999
-3 | -0.113 | 0.01033 | -0.035 | -10.941
-2.5 | -0.044 | 0.01003 | -0.036 | -4.358
-2 | 0.026 | 0.00977 | -0.038 | 2.699
-1.5 | 0.097 | 0.00952 | -0.039 | 10.176
-1 | 0.168 | 0.00928 | -0.04 | 18.127
-0.5 | 0.239 | 0.0091 | -0.042 | 26.287
0 | 0.307 | 0.00611 | -0.043 | 50.282
0.5 | 0.377 | 0.00645 | -0.045 | 58.439
1 | 0.444 | 0.00657 | -0.046 | 67.702
1.5 | 0.513 | 0.00668 | -0.047 | 76.827
2 | 0.582 | 0.0068 | -0.049 | 85.506
2.5 | 0.65 | 0.00693 | -0.05 | 93.831
3 | 0.718 | 0.00714 | -0.051 | 100.605
3.5 | 0.787 | 0.00739 | -0.053 | 106.421
4 | 0.855 | 0.00888 | -0.054 | 96.241
4.5 | 0.919 | 0.00969 | -0.056 | 94.841
5 | 0.982 | 0.01066 | -0.057 | 92.12
5.5 | 1.037 | 0.01801 | -0.058 | 57.583
6 | 1.095 | 0.01915 | -0.059 | 57.165
6.5 | 1.148 | 0.02025 | -0.06 | 56.7
7 | 1.194 | 0.02142 | -0.062 | 55.766
7.5 | 1.232 | 0.02274 | -0.063 | 54.153
8 | 1.255 | 0.02426 | -0.064 | 51.751
8.5 | 1.257 | 0.02605 | -0.065 | 48.245
9 | 1.216 | 0.02827 | -0.066 | 43.014
9.5 | 0.851 | 0.06719 | -0.027 | 12.665
10 | 0.678 | 0.08175 | -0.027 | 8.29
10.5 | 0.705 | 0.09599 | -0.03 | 7.349
11 | 0.733 | 0.10472 | -0.03 | 6.995
11.5 | 0.76 | 0.10814 | -0.03 | 7.024
12 | 0.788 | 0.11487 | -0.034 | 6.859
12.5 | 0.815 | 0.12205 | -0.035 | 6.676
13 | 0.842 | 0.12412 | -0.036 | 6.781
13.5 | 0.868 | 0.1291 | -0.036 | 6.727

## 48. Re 1M Mach 0.50 (2)
BIGFOIL.COM POLAR EXPORT
NACA66-417 a=0.2
NACA66-417 a=0.2 |  |  |  | Cl Max: | 0.9844 | at alpha= | 13.5 | deg
XFOIL ncrit=9 |  |  |  | L/D Max: | 106.042 | at alpha= | 4 | deg
Re: | 1000000 |  |  | Cd Min: | 0.23058 | at alpha= | -20 | deg
Mach: | 0.5 |  |  | Cl=0 at alpha= | -3.6547 | deg
|  |  |  | @ Cl=0.1, Cd= | 0.01088
|  |  |  | @ Cl=0.4, Cd= | 0.0078801
|  |  |  | @ Cl=0.6, Cd= | 0.0077159
alpha (deg) | Cl | Cd | Cm | Cl/Cd
-20 | -0.4995 | 0.23058 | -0.0166 | -2.1663
-19.5 | -0.477 | 0.22337 | -0.0208 | -2.1355
-19 | -0.4554 | 0.21652 | -0.0251 | -2.1033
-18.5 | -0.4336 | 0.20935 | -0.0297 | -2.0712
-18 | -0.4144 | 0.20097 | -0.0345 | -2.062
-17.5 | -0.3975 | 0.19227 | -0.0394 | -2.0674
-17 | -0.3804 | 0.1833 | -0.0437 | -2.0753
-16.5 | -0.3604 | 0.17599 | -0.048 | -2.0478
-16 | -0.3406 | 0.16876 | -0.0523 | -2.0183
-15.5 | -0.3269 | 0.1596 | -0.0571 | -2.0482
-15 | -0.3109 | 0.15163 | -0.0615 | -2.0504
-14.5 | -0.2925 | 0.14443 | -0.0657 | -2.0252
-14 | -0.2871 | 0.13432 | -0.0722 | -2.1374
-13.5 | -0.2603 | 0.1298 | -0.0743 | -2.0054
-13 | -0.2621 | 0.1183 | -0.0815 | -2.2156
-12.5 | -0.2448 | 0.11216 | -0.084 | -2.1826
-12 | -0.2382 | 0.10317 | -0.0902 | -2.3088
-11.5 | -0.2364 | 0.09326 | -0.0961 | -2.5348
-11 | -0.2376 | 0.08455 | -0.1 | -2.8102
-10.5 | -0.2313 | 0.07737 | -0.1038 | -2.9895
-10 | -0.2418 | 0.06645 | -0.1117 | -3.6388
-9 | -0.3263 | 0.04567 | -0.1162 | -7.1447
-8.5 | -0.3566 | 0.0398 | -0.1112 | -8.9598
-8 | -0.3828 | 0.03442 | -0.1033 | -11.1214
-7.5 | -0.3974 | 0.02983 | -0.0939 | -13.3222
-7 | -0.3922 | 0.02501 | -0.086 | -15.6817
-6.5 | -0.3548 | 0.0208 | -0.0819 | -17.0577
-6 | -0.2742 | 0.01734 | -0.0843 | -15.8131
-5.5 | -0.1916 | 0.01552 | -0.0865 | -12.3454
-5 | -0.1258 | 0.0144 | -0.086 | -8.7361
-4.5 | -0.0745 | 0.01332 | -0.0835 | -5.5931
-4 | -0.0308 | 0.01243 | -0.08 | -2.4779
-3.5 | 0.0138 | 0.01177 | -0.0766 | 1.1725
-3 | 0.0579 | 0.01127 | -0.0729 | 5.1375
-2.5 | 0.0942 | 0.01092 | -0.0677 | 8.6264
-2 | 0.14 | 0.0106 | -0.0643 | 13.2075
-1.5 | 0.1707 | 0.00975 | -0.0584 | 17.5077
-1 | 0.1657 | 0.00747 | -0.0462 | 22.1821
-0.5 | 0.2313 | 0.00772 | -0.0462 | 29.9611
0 | 0.2964 | 0.00788 | -0.0462 | 37.6142
0.5 | 0.365 | 0.00786 | -0.047 | 46.4377
1 | 0.4346 | 0.0079 | -0.0481 | 55.0127
1.5 | 0.4998 | 0.00784 | -0.0485 | 63.75
2 | 0.5694 | 0.00774 | -0.0496 | 73.5659
2.5 | 0.6328 | 0.00769 | -0.0495 | 82.2887
3 | 0.6967 | 0.0076 | -0.0492 | 91.6711
3.5 | 0.7568 | 0.00757 | -0.0481 | 99.9736
4 | 0.8091 | 0.00763 | -0.0454 | 106.0419
4.5 | 0.8207 | 0.0081 | -0.035 | 101.321
5 | 0.8223 | 0.00944 | -0.0241 | 87.1081
5.5 | 0.8292 | 0.01103 | -0.0149 | 75.1768
6 | 0.8382 | 0.01287 | -0.0067 | 65.1282
6.5 | 0.8457 | 0.01501 | 0.0011 | 56.3424
7 | 0.858 | 0.0171 | 0.0079 | 50.1754
7.5 | 0.8674 | 0.01956 | 0.0145 | 44.3456
8 | 0.8666 | 0.02266 | 0.0216 | 38.2436
8.5 | 0.8472 | 0.02701 | 0.0295 | 31.3662
9 | 0.8608 | 0.03013 | 0.034 | 28.5695
9.5 | 0.8854 | 0.03289 | 0.0374 | 26.92
10 | 0.9085 | 0.0359 | 0.0406 | 25.3064
10.5 | 0.923 | 0.03971 | 0.0438 | 23.2435
11 | 0.9362 | 0.04386 | 0.0467 | 21.3452
11.5 | 0.9454 | 0.04849 | 0.0493 | 19.4968
12 | 0.945 | 0.0541 | 0.0515 | 17.4677
12.5 | 0.9708 | 0.06045 | 0.0481 | 16.0596
13.5 | 0.9844 | 0.07323 | 0.0478 | 13.4426
14 | 0.981 | 0.08107 | 0.0465 | 12.1007
14.5 | 0.9702 | 0.09027 | 0.0437 | 10.7478
15 | 0.9501 | 0.10123 | 0.0392 | 9.3856
15.5 | 0.9267 | 0.11339 | 0.0331 | 8.1727
16 | 0.9003 | 0.12681 | 0.0255 | 7.0996
16.5 | 0.873 | 0.14131 | 0.0166 | 6.1779
17 | 0.8437 | 0.15746 | 0.0065 | 5.3582
17.5 | 0.8134 | 0.17545 | -0.0041 | 4.6361
18 | 0.8111 | 0.18795 | -0.0113 | 4.3155
18.5 | 0.8149 | 0.19903 | -0.0179 | 4.0944

## 49. Re 2M Mach 0.00 (1)
BIGFOIL.COM POLAR EXPORT
NACA66-417 a=0.2
NACA66-417 a=0.2 |  |  |  | Cl Max: | 1.467 | at alpha= | 13.5 | deg
JavaFoil+Calcfoil stall+Eppler ext transition |  |  |  | L/D Max: | 115.39 | at alpha= | 2.5 | deg
Re: | 2000000 |  |  | Cd Min: | 0.00426 | at alpha= | 1 | deg
Mach: | 0 |  |  | Cl=0 at alpha= | -2.1885 | deg
|  |  |  | @ Cl=0.1, Cd= | 0.0077534
|  |  |  | @ Cl=0.4, Cd= | 0.0043139
|  |  |  | @ Cl=0.6, Cd= | 0.0053421
alpha (deg) | Cl | Cd | Cm | Cl/Cd
-15 | -0.801 | 0.10825 | -0.002 | -7.399
-14.5 | -0.805 | 0.10313 | -0.003 | -7.805
-14 | -0.806 | 0.09608 | -0.003 | -8.388
-13.5 | -0.803 | 0.09162 | -0.004 | -8.769
-13 | -0.798 | 0.08596 | -0.004 | -9.286
-12.5 | -0.789 | 0.08031 | -0.005 | -9.83
-12 | -0.776 | 0.07404 | -0.005 | -10.479
-11.5 | -0.759 | 0.07053 | -0.006 | -10.763
-11 | -0.739 | 0.06612 | -0.007 | -11.174
-10.5 | -0.719 | 0.06068 | -0.008 | -11.847
-10 | -0.831 | 0.01334 | -0.014 | -62.295
-9.5 | -0.793 | 0.01269 | -0.016 | -62.517
-9 | -0.752 | 0.01215 | -0.017 | -61.844
-8.5 | -0.707 | 0.01172 | -0.018 | -60.317
-8 | -0.66 | 0.01128 | -0.019 | -58.474
-7.5 | -0.61 | 0.01087 | -0.02 | -56.14
-7 | -0.559 | 0.01049 | -0.021 | -53.284
-6.5 | -0.506 | 0.01009 | -0.023 | -50.124
-6 | -0.451 | 0.00973 | -0.024 | -46.37
-5.5 | -0.395 | 0.00939 | -0.025 | -42.046
-5 | -0.338 | 0.00908 | -0.026 | -37.166
-4.5 | -0.279 | 0.00879 | -0.027 | -31.789
-4 | -0.22 | 0.00853 | -0.029 | -25.798
-3.5 | -0.16 | 0.00833 | -0.03 | -19.228
-3 | -0.099 | 0.00815 | -0.031 | -12.211
-2.5 | -0.038 | 0.00726 | -0.032 | -5.288
-2 | 0.023 | 0.00746 | -0.034 | 3.103
-1.5 | 0.085 | 0.00778 | -0.035 | 10.935
-1 | 0.147 | 0.00767 | -0.036 | 19.212
-0.5 | 0.209 | 0.00468 | -0.037 | 44.704
0 | 0.272 | 0.00476 | -0.038 | 57.002
0.5 | 0.333 | 0.00445 | -0.04 | 74.809
1 | 0.393 | 0.00426 | -0.041 | 92.17
1.5 | 0.454 | 0.00473 | -0.042 | 95.887
2 | 0.515 | 0.00484 | -0.043 | 106.351
2.5 | 0.575 | 0.00498 | -0.044 | 115.39
3 | 0.633 | 0.00582 | -0.045 | 108.795
3.5 | 0.692 | 0.00636 | -0.046 | 108.931
4 | 0.751 | 0.00679 | -0.048 | 110.57
4.5 | 0.809 | 0.00735 | -0.049 | 110.071
5 | 0.865 | 0.00787 | -0.05 | 109.949
5.5 | 0.921 | 0.0085 | -0.051 | 108.435
6 | 0.971 | 0.01326 | -0.052 | 73.23
6.5 | 1.025 | 0.01385 | -0.053 | 73.961
7 | 1.076 | 0.01451 | -0.054 | 74.153
7.5 | 1.126 | 0.01515 | -0.055 | 74.31
8 | 1.173 | 0.01584 | -0.056 | 74.079
8.5 | 1.218 | 0.01655 | -0.057 | 73.578
9 | 1.26 | 0.01727 | -0.058 | 72.986
9.5 | 1.3 | 0.01812 | -0.06 | 71.73
10 | 1.336 | 0.01897 | -0.061 | 70.463
10.5 | 1.37 | 0.01991 | -0.062 | 68.797
11 | 1.399 | 0.02102 | -0.063 | 66.549
11.5 | 1.424 | 0.02211 | -0.064 | 64.41
12 | 1.442 | 0.02308 | -0.065 | 62.508
12.5 | 1.455 | 0.02452 | -0.066 | 59.341
13 | 1.464 | 0.02554 | -0.067 | 57.331
13.5 | 1.467 | 0.02728 | -0.068 | 53.77
14 | 1.466 | 0.02875 | -0.069 | 50.983
14.5 | 1.46 | 0.03028 | -0.07 | 48.203
15 | 1.45 | 0.03191 | -0.071 | 45.429
15.5 | 1.435 | 0.03391 | -0.071 | 42.308
16 | 1.411 | 0.0361 | -0.072 | 39.073
16.5 | 1.381 | 0.03891 | -0.073 | 35.501
17 | 1.349 | 0.04174 | -0.074 | 32.32
17.5 | 1.313 | 0.04512 | -0.074 | 29.099
18 | 1.277 | 0.04797 | -0.075 | 26.615
18.5 | 1.209 | 0.06373 | -0.073 | 18.971

## 50. Re 2M Mach 0.00 (2)
BIGFOIL.COM POLAR EXPORT
NACA66-417 a=0.2
NACA66-417 a=0.2 |  |  |  | Cl Max: | 1.3697 | at alpha= | 19.5 | deg
XFOIL ncrit=9 |  |  |  | L/D Max: | 140.798 | at alpha= | 4 | deg
Re: | 2000000 |  |  | Cd Min: | 0.08032 | at alpha= | 20 | deg
Mach: | 0 |  |  | Cl=0 at alpha= | -2.6651 | deg
|  |  |  | @ Cl=0.1, Cd= | 0.0072034
|  |  |  | @ Cl=0.4, Cd= | 0.0049198
|  |  |  | @ Cl=0.6, Cd= | 0.0049718
alpha (deg) | Cl | Cd | Cm | Cl/Cd
-20 | -1.2571 | 0.04537 | -0.0913 | -27.7077
-19.5 | -1.2508 | 0.04152 | -0.0908 | -30.1252
-19 | -1.214 | 0.04047 | -0.0908 | -29.9975
-18.5 | -1.2026 | 0.03732 | -0.0899 | -32.224
-18 | -1.1881 | 0.0346 | -0.0886 | -34.3382
-17.5 | -1.1774 | 0.03169 | -0.0867 | -37.1537
-17 | -1.1543 | 0.02986 | -0.0852 | -38.6571
-16.5 | -1.1149 | 0.02929 | -0.0847 | -38.0642
-16 | -1.0823 | 0.02832 | -0.0836 | -38.2168
-15.5 | -1.058 | 0.02665 | -0.0816 | -39.6998
-14.5 | -0.9937 | 0.02475 | -0.0785 | -40.1495
-14 | -0.9621 | 0.02384 | -0.0766 | -40.3565
-13.5 | -0.9311 | 0.02282 | -0.0745 | -40.8019
-13 | -0.9085 | 0.02028 | -0.0715 | -44.7978
-12.5 | -0.8747 | 0.01923 | -0.0695 | -45.4862
-11.5 | -0.7996 | 0.01789 | -0.066 | -44.6954
-11 | -0.76 | 0.01698 | -0.0644 | -44.7585
-10.5 | -0.7191 | 0.01613 | -0.0629 | -44.5815
-10 | -0.677 | 0.01543 | -0.0614 | -43.8756
-9.5 | -0.634 | 0.01486 | -0.0601 | -42.6649
-9 | -0.5918 | 0.01465 | -0.0584 | -40.3959
-8.5 | -0.5455 | 0.01346 | -0.0576 | -40.5275
-8 | -0.5063 | 0.01223 | -0.0555 | -41.3982
-7.5 | -0.4667 | 0.0115 | -0.0532 | -40.5826
-7 | -0.4266 | 0.01103 | -0.0508 | -38.6763
-6.5 | -0.3831 | 0.01062 | -0.0491 | -36.0734
-6 | -0.3366 | 0.01021 | -0.0479 | -32.9677
-5.5 | -0.288 | 0.00984 | -0.0471 | -29.2683
-5 | -0.2376 | 0.00955 | -0.0467 | -24.8796
-4.5 | -0.1914 | 0.00901 | -0.0454 | -21.2431
-4 | -0.1404 | 0.0087 | -0.045 | -16.1379
-3.5 | -0.088 | 0.00845 | -0.0449 | -10.4142
-3 | -0.0359 | 0.00821 | -0.0446 | -4.3727
-2.5 | 0.0177 | 0.008 | -0.0448 | 2.2125
-2 | 0.0712 | 0.00773 | -0.0448 | 9.2109
-1.5 | 0.1155 | 0.00692 | -0.0434 | 16.6908
-1 | 0.1423 | 0.00488 | -0.0391 | 29.1598
-0.5 | 0.2001 | 0.00488 | -0.04 | 41.0041
0 | 0.2587 | 0.0049 | -0.0409 | 52.7959
0.5 | 0.3181 | 0.00493 | -0.0421 | 64.5233
1 | 0.3768 | 0.0049 | -0.0432 | 76.898
1.5 | 0.4355 | 0.00495 | -0.0444 | 87.9798
2 | 0.4948 | 0.00493 | -0.0456 | 100.3651
2.5 | 0.5535 | 0.00494 | -0.0468 | 112.0445
3 | 0.6119 | 0.00498 | -0.0479 | 122.8715
3.5 | 0.6693 | 0.00502 | -0.0488 | 133.3267
4 | 0.7237 | 0.00514 | -0.0492 | 140.7977
4.5 | 0.7658 | 0.00573 | -0.0472 | 133.6475
5 | 0.7986 | 0.00656 | -0.0435 | 121.7378
5.5 | 0.8248 | 0.00735 | -0.0385 | 112.2177
6 | 0.8314 | 0.0082 | -0.0297 | 101.3902
6.5 | 0.846 | 0.00927 | -0.0232 | 91.2621
7 | 0.8592 | 0.01059 | -0.0169 | 81.1331
7.5 | 0.8694 | 0.01217 | -0.0106 | 71.438
8 | 0.874 | 0.01419 | -0.0039 | 61.5927
8.5 | 0.8843 | 0.01612 | 0.0016 | 54.8573
9 | 0.912 | 0.01739 | 0.0045 | 52.4439
9.5 | 0.9433 | 0.0185 | 0.0068 | 50.9892
10 | 0.9751 | 0.01963 | 0.0089 | 49.674
11 | 1.0378 | 0.02204 | 0.0128 | 47.0871
11.5 | 1.0658 | 0.02345 | 0.0151 | 45.4499
12 | 1.093 | 0.02489 | 0.0173 | 43.9132
12.5 | 1.1182 | 0.02632 | 0.0199 | 42.4848
13 | 1.1814 | 0.02832 | 0.0135 | 41.7161
14.5 | 1.2453 | 0.03481 | 0.0197 | 35.7742
15 | 1.2692 | 0.03709 | 0.0209 | 34.2195
15.5 | 1.2887 | 0.03978 | 0.0222 | 32.3957
16 | 1.3039 | 0.04297 | 0.0235 | 30.3444
16.5 | 1.3099 | 0.04713 | 0.0249 | 27.7933
17 | 1.3286 | 0.05028 | 0.0253 | 26.424
17.5 | 1.3411 | 0.05418 | 0.0256 | 24.7527
18 | 1.3515 | 0.05845 | 0.0257 | 23.1223
18.5 | 1.3626 | 0.0628 | 0.0254 | 21.6975
19 | 1.3694 | 0.06783 | 0.0247 | 20.1887
19.5 | 1.3697 | 0.07379 | 0.0237 | 18.5621
20 | 1.3676 | 0.08032 | 0.0221 | 17.0269

## 51. Re 2M Mach 0.10 (1)
BIGFOIL.COM POLAR EXPORT
NACA66-417 a=0.2
NACA66-417 a=0.2 |  |  |  | Cl Max: | 1.456 | at alpha= | 13 | deg
JavaFoil+Calcfoil stall+Eppler ext transition |  |  |  | L/D Max: | 115.828 | at alpha= | 2.5 | deg
Re: | 2000000 |  |  | Cd Min: | 0.0043 | at alpha= | 1 | deg
Mach: | 0.1 |  |  | Cl=0 at alpha= | -2.1855 | deg
|  |  |  | @ Cl=0.1, Cd= | 0.0078
|  |  |  | @ Cl=0.4, Cd= | 0.0043377
|  |  |  | @ Cl=0.6, Cd= | 0.0053314
alpha (deg) | Cl | Cd | Cm | Cl/Cd
-14.5 | -0.786 | 0.10482 | -0.003 | -7.496
-14 | -0.79 | 0.09708 | -0.003 | -8.136
-13.5 | -0.79 | 0.09247 | -0.004 | -8.546
-13 | -0.788 | 0.08686 | -0.004 | -9.067
-12.5 | -0.781 | 0.08156 | -0.005 | -9.574
-12 | -0.769 | 0.07496 | -0.005 | -10.258
-11.5 | -0.755 | 0.07112 | -0.006 | -10.61
-11 | -0.736 | 0.0667 | -0.006 | -11.034
-10.5 | -0.715 | 0.06217 | -0.007 | -11.504
-10 | -0.702 | 0.05124 | -0.01 | -13.705
-9.5 | -0.793 | 0.01277 | -0.016 | -62.122
-9 | -0.752 | 0.01223 | -0.017 | -61.523
-8.5 | -0.708 | 0.01182 | -0.018 | -59.915
-8 | -0.661 | 0.0113 | -0.019 | -58.522
-7.5 | -0.612 | 0.01095 | -0.02 | -55.858
-7 | -0.561 | 0.01054 | -0.021 | -53.182
-6.5 | -0.508 | 0.01014 | -0.023 | -50.068
-6 | -0.453 | 0.00977 | -0.024 | -46.344
-5.5 | -0.397 | 0.00943 | -0.025 | -42.061
-5 | -0.339 | 0.00909 | -0.026 | -37.29
-4.5 | -0.281 | 0.00882 | -0.027 | -31.791
-4 | -0.221 | 0.00859 | -0.029 | -25.736
-3.5 | -0.161 | 0.00836 | -0.03 | -19.237
-3 | -0.1 | 0.00816 | -0.031 | -12.248
-2.5 | -0.039 | 0.00726 | -0.032 | -5.314
-2 | 0.023 | 0.0075 | -0.034 | 3.098
-1.5 | 0.085 | 0.00785 | -0.035 | 10.888
-1 | 0.148 | 0.00764 | -0.036 | 19.387
-0.5 | 0.21 | 0.00469 | -0.037 | 44.833
0 | 0.273 | 0.00474 | -0.039 | 57.61
0.5 | 0.334 | 0.00444 | -0.04 | 75.352
1 | 0.395 | 0.0043 | -0.041 | 91.721
1.5 | 0.456 | 0.00476 | -0.042 | 95.772
2 | 0.517 | 0.00484 | -0.043 | 106.785
2.5 | 0.578 | 0.00499 | -0.045 | 115.828
3 | 0.636 | 0.00589 | -0.046 | 108.065
3.5 | 0.696 | 0.00639 | -0.047 | 108.887
4 | 0.755 | 0.00686 | -0.048 | 110.059
4.5 | 0.813 | 0.0074 | -0.049 | 109.86
5 | 0.869 | 0.00792 | -0.05 | 109.812
5.5 | 0.925 | 0.00858 | -0.051 | 107.799
6 | 0.976 | 0.01335 | -0.052 | 73.091
6.5 | 1.029 | 0.01404 | -0.053 | 73.268
7 | 1.081 | 0.01465 | -0.054 | 73.782
7.5 | 1.13 | 0.01527 | -0.055 | 74.004
8 | 1.177 | 0.01601 | -0.057 | 73.51
8.5 | 1.222 | 0.01671 | -0.058 | 73.142
9 | 1.264 | 0.01749 | -0.059 | 72.276
9.5 | 1.303 | 0.01831 | -0.06 | 71.173
10 | 1.339 | 0.0192 | -0.061 | 69.721
10.5 | 1.371 | 0.02012 | -0.062 | 68.142
11 | 1.4 | 0.02115 | -0.063 | 66.166
11.5 | 1.423 | 0.02242 | -0.064 | 63.492
12 | 1.44 | 0.02339 | -0.065 | 61.542
12.5 | 1.45 | 0.0249 | -0.066 | 58.249
13 | 1.456 | 0.02619 | -0.067 | 55.58
13.5 | 1.456 | 0.02774 | -0.068 | 52.497
14 | 1.452 | 0.02929 | -0.069 | 49.564
14.5 | 1.442 | 0.03084 | -0.07 | 46.761
15 | 1.427 | 0.03273 | -0.071 | 43.616
15.5 | 1.408 | 0.03492 | -0.072 | 40.31
16 | 1.378 | 0.03747 | -0.072 | 36.781
16.5 | 1.345 | 0.03993 | -0.073 | 33.672
17 | 1.306 | 0.04353 | -0.074 | 29.991
17.5 | 1.262 | 0.0481 | -0.074 | 26.246
18 | 1.22 | 0.05141 | -0.075 | 23.736

## 52. Re 2M Mach 0.10 (2)
BIGFOIL.COM POLAR EXPORT
NACA66-417 a=0.2
NACA66-417 a=0.2 |  |  |  | Cl Max: | 1.3563 | at alpha= | 19 | deg
XFOIL ncrit=9 |  |  |  | L/D Max: | 141.047 | at alpha= | 4 | deg
Re: | 2000000 |  |  | Cd Min: | 0.08569 | at alpha= | 20 | deg
Mach: | 0.1 |  |  | Cl=0 at alpha= | -2.6747 | deg
|  |  |  | @ Cl=0.1, Cd= | 0.0072791
|  |  |  | @ Cl=0.4, Cd= | 0.0049276
|  |  |  | @ Cl=0.6, Cd= | 0.004982
alpha (deg) | Cl | Cd | Cm | Cl/Cd
-20 | -1.2496 | 0.04812 | -0.0938 | -25.9684
-19.5 | -1.2541 | 0.04301 | -0.0936 | -29.1583
-19 | -1.2042 | 0.04296 | -0.0937 | -28.0307
-18.5 | -1.1979 | 0.03914 | -0.0929 | -30.6055
-18 | -1.1771 | 0.03676 | -0.092 | -32.0212
-17.5 | -1.1537 | 0.03463 | -0.091 | -33.315
-17 | -1.1488 | 0.03127 | -0.0886 | -36.7381
-16.5 | -1.1097 | 0.03059 | -0.088 | -36.2766
-16 | -1.0744 | 0.02974 | -0.087 | -36.1264
-15.5 | -1.0505 | 0.02799 | -0.085 | -37.5313
-15 | -1.0177 | 0.02708 | -0.0835 | -37.5812
-14.5 | -0.9882 | 0.02585 | -0.0816 | -38.2282
-14 | -0.9575 | 0.02482 | -0.0796 | -38.5778
-13.5 | -0.9284 | 0.02359 | -0.0772 | -39.3557
-13 | -0.9019 | 0.02179 | -0.0745 | -41.3905
-12.5 | -0.8744 | 0.01982 | -0.0718 | -44.1171
-12 | -0.8385 | 0.01901 | -0.0697 | -44.1084
-11.5 | -0.8007 | 0.01839 | -0.0678 | -43.54
-11 | -0.7614 | 0.01742 | -0.066 | -43.7084
-10.5 | -0.7205 | 0.01651 | -0.0644 | -43.6402
-10 | -0.6782 | 0.01574 | -0.0629 | -43.0877
-9.5 | -0.6349 | 0.01511 | -0.0614 | -42.0185
-9 | -0.5926 | 0.01486 | -0.0597 | -39.8789
-8.5 | -0.5455 | 0.01389 | -0.0588 | -39.2729
-8 | -0.5041 | 0.01242 | -0.0571 | -40.5878
-7.5 | -0.4642 | 0.01163 | -0.0548 | -39.914
-7 | -0.4236 | 0.0111 | -0.0525 | -38.1622
-6.5 | -0.3819 | 0.0107 | -0.0502 | -35.6916
-6 | -0.3357 | 0.01027 | -0.0489 | -32.6874
-5.5 | -0.2873 | 0.00989 | -0.048 | -29.0495
-5 | -0.2369 | 0.00958 | -0.0474 | -24.7286
-4.5 | -0.1907 | 0.00905 | -0.0461 | -21.0718
-4 | -0.1397 | 0.00873 | -0.0456 | -16.0023
-3.5 | -0.0872 | 0.00847 | -0.0454 | -10.2952
-3 | -0.035 | 0.00824 | -0.0451 | -4.2476
-2.5 | 0.0188 | 0.00801 | -0.0452 | 2.3471
-2 | 0.0726 | 0.00775 | -0.0453 | 9.3677
-1.5 | 0.1174 | 0.00698 | -0.0439 | 16.8195
-1 | 0.1433 | 0.00489 | -0.0394 | 29.3047
-0.5 | 0.2015 | 0.0049 | -0.0402 | 41.1224
0 | 0.2604 | 0.00491 | -0.0412 | 53.0346
0.5 | 0.3201 | 0.00495 | -0.0424 | 64.6667
1 | 0.3792 | 0.00491 | -0.0435 | 77.2301
1.5 | 0.4382 | 0.00496 | -0.0446 | 88.3468
2 | 0.4978 | 0.00494 | -0.0459 | 100.7692
2.5 | 0.5568 | 0.00496 | -0.047 | 112.2581
3 | 0.6157 | 0.00499 | -0.0481 | 123.3868
3.5 | 0.6734 | 0.00504 | -0.0491 | 133.6111
4 | 0.7278 | 0.00516 | -0.0493 | 141.0465
4.5 | 0.769 | 0.00579 | -0.0471 | 132.8152
5 | 0.8016 | 0.0066 | -0.0433 | 121.4545
5.5 | 0.8246 | 0.00739 | -0.0376 | 111.5832
6 | 0.8309 | 0.0083 | -0.0287 | 100.1084
6.5 | 0.8459 | 0.00939 | -0.0223 | 90.0852
7 | 0.8586 | 0.01077 | -0.0159 | 79.7214
7.5 | 0.8683 | 0.0124 | -0.0095 | 70.0242
8 | 0.8721 | 0.01449 | -0.0027 | 60.1863
8.5 | 0.8826 | 0.01643 | 0.0028 | 53.7188
9 | 0.9114 | 0.01768 | 0.0055 | 51.5498
9.5 | 0.9432 | 0.0188 | 0.0078 | 50.1702
10 | 0.9742 | 0.02002 | 0.01 | 48.6613
10.5 | 1.0074 | 0.02117 | 0.0119 | 47.5862
11 | 1.0374 | 0.02248 | 0.014 | 46.1477
11.5 | 1.0637 | 0.02404 | 0.0165 | 44.2471
12 | 1.0932 | 0.0254 | 0.0185 | 43.0394
12.5 | 1.1173 | 0.02694 | 0.0213 | 41.4736
13 | 1.1803 | 0.02905 | 0.015 | 40.6299
14.5 | 1.2427 | 0.03587 | 0.0213 | 34.6445
15 | 1.2668 | 0.0382 | 0.0225 | 33.1623
15.5 | 1.2852 | 0.04108 | 0.0238 | 31.2853
16 | 1.296 | 0.04477 | 0.0252 | 28.948
16.5 | 1.3053 | 0.04878 | 0.0263 | 26.7589
17 | 1.3226 | 0.0522 | 0.0267 | 25.3372
17.5 | 1.3328 | 0.05649 | 0.027 | 23.5936
18 | 1.3414 | 0.06111 | 0.027 | 21.9506
18.5 | 1.3513 | 0.06578 | 0.0265 | 20.5427
19 | 1.3563 | 0.0712 | 0.0256 | 19.0492
19.5 | 1.3524 | 0.07791 | 0.0242 | 17.3585
20 | 1.3429 | 0.08569 | 0.0221 | 15.6716

## 53. Re 2M Mach 0.25 (1)
BIGFOIL.COM POLAR EXPORT
NACA66-417 a=0.2
NACA66-417 a=0.2 |  |  |  | Cl Max: | 1.408 | at alpha= | 12 | deg
JavaFoil+Calcfoil stall+Eppler ext transition |  |  |  | L/D Max: | 116.16 | at alpha= | 2.5 | deg
Re: | 2000000 |  |  | Cd Min: | 0.00428 | at alpha= | 0 | deg
Mach: | 0.25 |  |  | Cl=0 at alpha= | -2.1875 | deg
|  |  |  | @ Cl=0.1, Cd= | 0.007125
|  |  |  | @ Cl=0.4, Cd= | 0.0047768
|  |  |  | @ Cl=0.6, Cd= | 0.005236
alpha (deg) | Cl | Cd | Cm | Cl/Cd
-17 | -0.387 | 0.16248 | 0 | -2.381
-16.5 | -0.442 | 0.1518 | -0.001 | -2.909
-16 | -0.492 | 0.14395 | -0.001 | -3.417
-15.5 | -0.538 | 0.13642 | -0.002 | -3.946
-15 | -0.58 | 0.12467 | -0.002 | -4.654
-14.5 | -0.617 | 0.11591 | -0.003 | -5.325
-14 | -0.649 | 0.10694 | -0.003 | -6.069
-13.5 | -0.675 | 0.10134 | -0.004 | -6.66
-13 | -0.695 | 0.09438 | -0.004 | -7.361
-12.5 | -0.709 | 0.08823 | -0.005 | -8.032
-12 | -0.716 | 0.08212 | -0.005 | -8.716
-11.5 | -0.716 | 0.07652 | -0.006 | -9.363
-11 | -0.711 | 0.07167 | -0.007 | -9.915
-10.5 | -0.698 | 0.06508 | -0.007 | -10.72
-10 | -0.679 | 0.06066 | -0.008 | -11.187
-9.5 | -0.653 | 0.05561 | -0.009 | -11.745
-9 | -0.622 | 0.05246 | -0.01 | -11.849
-8.5 | -0.711 | 0.01231 | -0.018 | -57.802
-8 | -0.667 | 0.01181 | -0.02 | -56.477
-7.5 | -0.62 | 0.01134 | -0.021 | -54.641
-7 | -0.569 | 0.01092 | -0.022 | -52.148
-6.5 | -0.517 | 0.0104 | -0.023 | -49.692
-6 | -0.462 | 0.01005 | -0.024 | -45.943
-5.5 | -0.405 | 0.00969 | -0.026 | -41.808
-5 | -0.347 | 0.00935 | -0.027 | -37.108
-4.5 | -0.287 | 0.00901 | -0.028 | -31.872
-4 | -0.226 | 0.00875 | -0.029 | -25.873
-3.5 | -0.165 | 0.00853 | -0.031 | -19.323
-3 | -0.102 | 0.0083 | -0.032 | -12.345
-2.5 | -0.04 | 0.00809 | -0.033 | -4.891
-2 | 0.024 | 0.00795 | -0.035 | 2.997
-1.5 | 0.088 | 0.00708 | -0.036 | 12.358
-1 | 0.152 | 0.00732 | -0.037 | 20.762
-0.5 | 0.216 | 0.00478 | -0.038 | 45.208
0 | 0.28 | 0.00428 | -0.04 | 65.319
0.5 | 0.343 | 0.00474 | -0.041 | 72.34
1 | 0.405 | 0.00478 | -0.042 | 84.728
1.5 | 0.468 | 0.00481 | -0.043 | 97.149
2 | 0.53 | 0.00496 | -0.044 | 106.964
2.5 | 0.592 | 0.0051 | -0.046 | 116.16
3 | 0.652 | 0.00612 | -0.047 | 106.508
3.5 | 0.713 | 0.00665 | -0.048 | 107.213
4 | 0.774 | 0.0071 | -0.049 | 108.919
4.5 | 0.833 | 0.00771 | -0.05 | 107.995
5 | 0.891 | 0.00832 | -0.051 | 107.033
5.5 | 0.948 | 0.00898 | -0.052 | 105.542
6 | 0.999 | 0.01394 | -0.053 | 71.677
6.5 | 1.053 | 0.01466 | -0.055 | 71.828
7 | 1.105 | 0.01532 | -0.056 | 72.133
7.5 | 1.154 | 0.01609 | -0.057 | 71.724
8 | 1.2 | 0.01683 | -0.058 | 71.317
8.5 | 1.243 | 0.01763 | -0.059 | 70.521
9 | 1.283 | 0.01855 | -0.06 | 69.151
9.5 | 1.318 | 0.01949 | -0.061 | 67.606
10 | 1.348 | 0.02049 | -0.062 | 65.788
10.5 | 1.374 | 0.02167 | -0.064 | 63.406
11 | 1.394 | 0.02285 | -0.065 | 60.981
11.5 | 1.407 | 0.0241 | -0.066 | 58.37
12 | 1.408 | 0.0258 | -0.067 | 54.564
12.5 | 1.401 | 0.02718 | -0.068 | 51.549
13 | 1.386 | 0.02896 | -0.069 | 47.846
13.5 | 1.361 | 0.0311 | -0.07 | 43.756
14 | 1.328 | 0.033 | -0.071 | 40.251
14.5 | 1.284 | 0.03612 | -0.071 | 35.554
15 | 1.227 | 0.04113 | -0.071 | 29.826
15.5 | 1.016 | 0.11242 | -0.044 | 9.04
16 | 0.951 | 0.124 | -0.039 | 7.668
16.5 | 0.884 | 0.1344 | -0.038 | 6.579
17 | 0.813 | 0.14706 | -0.037 | 5.531

## 54. Re 2M Mach 0.25 (2)
BIGFOIL.COM POLAR EXPORT
NACA66-417 a=0.2
NACA66-417 a=0.2 |  |  |  | Cl Max: | 1.2704 | at alpha= | 18.5 | deg
XFOIL ncrit=9 |  |  |  | L/D Max: | 139.627 | at alpha= | 4 | deg
Re: | 2000000 |  |  | Cd Min: | 0.20577 | at alpha= | -20 | deg
Mach: | 0.25 |  |  | Cl=0 at alpha= | -2.7342 | deg
|  |  |  | @ Cl=0.1, Cd= | 0.0076052
|  |  |  | @ Cl=0.4, Cd= | 0.0050113
|  |  |  | @ Cl=0.6, Cd= | 0.0050641
alpha (deg) | Cl | Cd | Cm | Cl/Cd
-20 | -0.4933 | 0.20577 | -0.0171 | -2.3973
-19.5 | -0.4742 | 0.20063 | -0.021 | -2.3636
-19 | -0.4857 | 0.18439 | -0.0269 | -2.6341
-18.5 | -0.4693 | 0.17812 | -0.031 | -2.6347
-17 | -0.452 | 0.15045 | -0.0458 | -3.0043
-16.5 | -0.4323 | 0.14536 | -0.0493 | -2.974
-16 | -0.4107 | 0.14076 | -0.0527 | -2.9177
-15.5 | -0.4249 | 0.12691 | -0.0594 | -3.348
-14.5 | -0.7321 | 0.0509 | -0.1017 | -14.3831
-14 | -0.7629 | 0.04346 | -0.1014 | -17.5541
-13.5 | -0.8189 | 0.03491 | -0.0972 | -23.4575
-13 | -0.8254 | 0.03076 | -0.0929 | -26.8336
-12.5 | -0.8181 | 0.02775 | -0.0886 | -29.4811
-12 | -0.8199 | 0.02364 | -0.0829 | -34.6827
-11.5 | -0.7925 | 0.0223 | -0.0794 | -35.5381
-11 | -0.7619 | 0.02071 | -0.076 | -36.789
-10.5 | -0.7268 | 0.01948 | -0.0729 | -37.3101
-9.5 | -0.6436 | 0.017 | -0.0685 | -37.8588
-9 | -0.6006 | 0.01635 | -0.0662 | -36.7339
-8.5 | -0.5511 | 0.01526 | -0.0651 | -36.114
-8 | -0.4975 | 0.01369 | -0.0648 | -36.3404
-7.5 | -0.4526 | 0.01249 | -0.063 | -36.237
-7 | -0.4091 | 0.01173 | -0.0608 | -34.8764
-6.5 | -0.3657 | 0.01112 | -0.0585 | -32.8867
-6 | -0.324 | 0.01059 | -0.0558 | -30.5949
-5.5 | -0.2807 | 0.01016 | -0.0533 | -27.628
-5 | -0.2313 | 0.0098 | -0.052 | -23.602
-4.5 | -0.1845 | 0.0093 | -0.0503 | -19.8387
-4 | -0.1349 | 0.0089 | -0.0491 | -15.1573
-3.5 | -0.0822 | 0.00862 | -0.0485 | -9.536
-3 | -0.0286 | 0.00842 | -0.0481 | -3.3967
-2.5 | 0.0252 | 0.00811 | -0.0478 | 3.1073
-2 | 0.0804 | 0.00786 | -0.0477 | 10.229
-1.5 | 0.1281 | 0.00724 | -0.0465 | 17.6934
-1 | 0.1487 | 0.00497 | -0.0407 | 29.9195
-0.5 | 0.2089 | 0.00499 | -0.0416 | 41.8637
0 | 0.2696 | 0.00498 | -0.0426 | 54.1365
0.5 | 0.3311 | 0.00501 | -0.0438 | 66.0878
1 | 0.392 | 0.00501 | -0.0449 | 78.2435
1.5 | 0.4532 | 0.00502 | -0.046 | 90.2789
2 | 0.5146 | 0.00501 | -0.0473 | 102.7146
2.5 | 0.575 | 0.00506 | -0.0483 | 113.6364
3 | 0.6361 | 0.00507 | -0.0495 | 125.4635
3.5 | 0.6958 | 0.00513 | -0.0503 | 135.6335
4 | 0.7484 | 0.00536 | -0.0498 | 139.6269
4.5 | 0.7865 | 0.00604 | -0.0466 | 130.2152
5 | 0.8149 | 0.00682 | -0.0414 | 119.4868
5.5 | 0.8199 | 0.00773 | -0.0318 | 106.0673
6 | 0.8303 | 0.00889 | -0.024 | 93.3971
6.5 | 0.8451 | 0.01017 | -0.0174 | 83.0973
7 | 0.8557 | 0.0118 | -0.0108 | 72.5169
7.5 | 0.8629 | 0.01369 | -0.004 | 63.0314
8 | 0.8642 | 0.01604 | 0.0031 | 53.8778
8.5 | 0.8769 | 0.01805 | 0.0083 | 48.5817
9 | 0.908 | 0.01938 | 0.011 | 46.8524
9.5 | 0.9416 | 0.0206 | 0.0133 | 45.7087
10 | 0.9725 | 0.02205 | 0.0158 | 44.1043
10.5 | 1.0058 | 0.02338 | 0.0178 | 43.0197
11 | 1.035 | 0.025 | 0.0203 | 41.4
11.5 | 1.0622 | 0.02677 | 0.0228 | 39.6787
12 | 1.0897 | 0.02855 | 0.0253 | 38.1681
12.5 | 1.1124 | 0.03051 | 0.0283 | 36.4602
13 | 1.1608 | 0.0338 | 0.0238 | 34.3432
14.5 | 1.2232 | 0.04228 | 0.0293 | 28.9309
15 | 1.2412 | 0.04566 | 0.0306 | 27.1835
15.5 | 1.2494 | 0.05007 | 0.0319 | 24.9531
16 | 1.2489 | 0.05561 | 0.0329 | 22.4582
16.5 | 1.2616 | 0.06011 | 0.0331 | 20.9882
17 | 1.2697 | 0.06531 | 0.0329 | 19.4411
17.5 | 1.2697 | 0.07165 | 0.0322 | 17.7209
18 | 1.2692 | 0.0783 | 0.0309 | 16.2095
18.5 | 1.2704 | 0.08506 | 0.029 | 14.9353
19 | 1.2601 | 0.09354 | 0.0262 | 13.4712
19.5 | 1.2385 | 0.10396 | 0.0221 | 11.9132
20 | 1.2248 | 0.11362 | 0.0178 | 10.7798

## 55. Re 2M Mach 0.50 (1)
BIGFOIL.COM POLAR EXPORT
NACA66-417 a=0.2
NACA66-417 a=0.2 |  |  |  | Cl Max: | 1.26 | at alpha= | 8.5 | deg
JavaFoil+Calcfoil stall+Eppler ext transition |  |  |  | L/D Max: | 108.257 | at alpha= | 2 | deg
Re: | 2000000 |  |  | Cd Min: | 0.00501 | at alpha= | 0 | deg
Mach: | 0.5 |  |  | Cl=0 at alpha= | -2.1857 | deg
|  |  |  | @ Cl=0.1, Cd= | 0.0081717
|  |  |  | @ Cl=0.4, Cd= | 0.0050768
|  |  |  | @ Cl=0.6, Cd= | 0.0056378
alpha (deg) | Cl | Cd | Cm | Cl/Cd
-20 | -0.999 | 0.17651 | 0.003 | -5.659
-19.5 | -0.972 | 0.17136 | 0.003 | -5.67
-19 | -0.946 | 0.17238 | 0.002 | -5.487
-18.5 | -0.916 | 0.1623 | 0.002 | -5.641
-18 | -0.887 | 0.15602 | 0.001 | -5.687
-17.5 | -0.86 | 0.15094 | 0 | -5.695
-17 | -0.832 | 0.14945 | 0 | -5.567
-16.5 | -0.805 | 0.14507 | -0.001 | -5.547
-16 | -0.776 | 0.13649 | -0.001 | -5.688
-15.5 | -0.748 | 0.13236 | -0.002 | -5.649
-15 | -0.72 | 0.12529 | -0.002 | -5.746
-14.5 | -0.692 | 0.12024 | -0.003 | -5.758
-14 | -0.665 | 0.1163 | -0.004 | -5.714
-13.5 | -0.637 | 0.11255 | -0.004 | -5.658
-13 | -0.609 | 0.11115 | -0.005 | -5.481
-12.5 | -0.58 | 0.10424 | -0.005 | -5.563
-12 | -0.552 | 0.09965 | -0.006 | -5.54
-11.5 | -0.524 | 0.09461 | -0.006 | -5.542
-11 | -0.496 | 0.09642 | -0.007 | -5.148
-10.5 | -0.468 | 0.08905 | -0.007 | -5.26
-10 | -0.44 | 0.08652 | -0.008 | -5.09
-9.5 | -0.412 | 0.08537 | -0.009 | -4.831
-9 | -0.384 | 0.07259 | -0.009 | -5.288
-8.5 | -0.356 | 0.06549 | -0.01 | -5.439
-8 | -0.328 | 0.05499 | -0.01 | -5.966
-7.5 | -0.444 | 0.05163 | -0.01 | -8.607
-7 | -0.456 | 0.0465 | -0.012 | -9.816
-6.5 | -0.436 | 0.04225 | -0.013 | -10.312
-6 | -0.486 | 0.01147 | -0.027 | -42.414
-5.5 | -0.434 | 0.011 | -0.029 | -39.498
-5 | -0.376 | 0.01053 | -0.03 | -35.749
-4.5 | -0.314 | 0.01004 | -0.031 | -31.294
-4 | -0.249 | 0.00965 | -0.033 | -25.817
-3.5 | -0.182 | 0.00932 | -0.034 | -19.516
-3 | -0.113 | 0.00895 | -0.035 | -12.673
-2.5 | -0.044 | 0.00867 | -0.037 | -5.057
-2 | 0.026 | 0.00842 | -0.038 | 3.141
-1.5 | 0.097 | 0.00818 | -0.039 | 11.873
-1 | 0.169 | 0.00798 | -0.041 | 21.142
-0.5 | 0.24 | 0.00781 | -0.042 | 30.728
0 | 0.31 | 0.00501 | -0.044 | 61.945
0.5 | 0.381 | 0.00506 | -0.045 | 75.21
1 | 0.449 | 0.00512 | -0.047 | 87.651
1.5 | 0.518 | 0.00523 | -0.048 | 99.131
2 | 0.588 | 0.00543 | -0.049 | 108.257
2.5 | 0.655 | 0.00659 | -0.051 | 99.394
3 | 0.722 | 0.00723 | -0.052 | 99.815
3.5 | 0.789 | 0.00781 | -0.053 | 101.065
4 | 0.856 | 0.00856 | -0.054 | 100.004
4.5 | 0.921 | 0.00934 | -0.056 | 98.626
5 | 0.984 | 0.01019 | -0.057 | 96.537
5.5 | 1.04 | 0.01592 | -0.058 | 65.336
6 | 1.098 | 0.01692 | -0.059 | 64.898
6.5 | 1.152 | 0.0179 | -0.06 | 64.33
7 | 1.198 | 0.01894 | -0.062 | 63.255
7.5 | 1.235 | 0.02013 | -0.063 | 61.341
8 | 1.259 | 0.02144 | -0.064 | 58.723
8.5 | 1.26 | 0.02309 | -0.065 | 54.58
9 | 1.22 | 0.02499 | -0.067 | 48.807
9.5 | 0.853 | 0.0633 | -0.032 | 13.481
10 | 0.678 | 0.07554 | -0.029 | 8.98
10.5 | 0.706 | 0.08666 | -0.031 | 8.146
11 | 0.733 | 0.09224 | -0.031 | 7.946
11.5 | 0.76 | 0.09689 | -0.032 | 7.844
12 | 0.788 | 0.10498 | -0.035 | 7.51
12.5 | 0.815 | 0.10766 | -0.036 | 7.572
13 | 0.842 | 0.11078 | -0.036 | 7.601
13.5 | 0.869 | 0.11506 | -0.037 | 7.55

## 56. Re 2M Mach 0.50 (2)
BIGFOIL.COM POLAR EXPORT
NACA66-417 a=0.2
NACA66-417 a=0.2 |  |  |  | Cl Max: | 1.0435 | at alpha= | 14 | deg
XFOIL ncrit=9 |  |  |  | L/D Max: | 133.927 | at alpha= | 3.5 | deg
Re: | 2000000 |  |  | Cd Min: | 0.22961 | at alpha= | -20 | deg
Mach: | 0.5 |  |  | Cl=0 at alpha= | -3.1961 | deg
|  |  |  | @ Cl=0.1, Cd= | 0.0085383
|  |  |  | @ Cl=0.4, Cd= | 0.0054361
|  |  |  | @ Cl=0.6, Cd= | 0.005442
alpha (deg) | Cl | Cd | Cm | Cl/Cd
-20 | -0.5012 | 0.22961 | -0.0153 | -2.1828
-19.5 | -0.4806 | 0.22216 | -0.02 | -2.1633
-18.5 | -0.4421 | 0.20556 | -0.0296 | -2.1507
-18 | -0.4241 | 0.19705 | -0.0343 | -2.1522
-17.5 | -0.4097 | 0.18742 | -0.0392 | -2.186
-17 | -0.395 | 0.17827 | -0.0441 | -2.2157
-16.5 | -0.3732 | 0.17156 | -0.0485 | -2.1753
-16 | -0.3602 | 0.1623 | -0.0534 | -2.2193
-15.5 | -0.343 | 0.15462 | -0.058 | -2.2183
-14.5 | -0.3153 | 0.1379 | -0.0673 | -2.2864
-14 | -0.3052 | 0.12872 | -0.0725 | -2.371
-13.5 | -0.2849 | 0.12277 | -0.0763 | -2.3206
-13 | -0.27 | 0.11553 | -0.0805 | -2.3371
-12.5 | -0.2742 | 0.10435 | -0.0865 | -2.6277
-12 | -0.2573 | 0.09843 | -0.0901 | -2.614
-11.5 | -0.2494 | 0.09068 | -0.0945 | -2.7503
-11 | -0.2598 | 0.07969 | -0.1009 | -3.2601
-10.5 | -0.2813 | 0.06611 | -0.1105 | -4.255
-10 | -0.324 | 0.05287 | -0.118 | -6.1282
-9.5 | -0.3627 | 0.0445 | -0.1178 | -8.1506
-9 | -0.4021 | 0.03721 | -0.1132 | -10.8062
-8.5 | -0.4302 | 0.03104 | -0.106 | -13.8595
-8 | -0.4479 | 0.02536 | -0.0973 | -17.6617
-7.5 | -0.4467 | 0.02074 | -0.0892 | -21.5381
-7 | -0.4062 | 0.01729 | -0.0855 | -23.4933
-6.5 | -0.3369 | 0.01484 | -0.0854 | -22.7022
-6 | -0.2685 | 0.01328 | -0.0849 | -20.2184
-5.5 | -0.2119 | 0.01217 | -0.0828 | -17.4117
-5 | -0.1614 | 0.01131 | -0.0799 | -14.2706
-4.5 | -0.1134 | 0.01059 | -0.0767 | -10.7082
-4 | -0.0709 | 0.00986 | -0.0726 | -7.1907
-3.5 | -0.0268 | 0.00936 | -0.0687 | -2.8632
-3 | 0.0173 | 0.00902 | -0.0646 | 1.918
-2.5 | 0.0696 | 0.00869 | -0.0622 | 8.0092
-2 | 0.1257 | 0.00841 | -0.0607 | 14.9465
-1.5 | 0.1828 | 0.00818 | -0.0594 | 22.3472
-1 | 0.2135 | 0.00702 | -0.0537 | 30.4131
-0.5 | 0.2411 | 0.00534 | -0.0475 | 45.1498
0 | 0.31 | 0.00537 | -0.0484 | 57.7281
0.5 | 0.3788 | 0.00543 | -0.0494 | 69.7606
1 | 0.4484 | 0.00545 | -0.0506 | 82.2752
1.5 | 0.5178 | 0.00545 | -0.0517 | 95.0092
2 | 0.5864 | 0.00544 | -0.0527 | 107.7941
2.5 | 0.6538 | 0.00545 | -0.0533 | 119.9633
3 | 0.7197 | 0.00551 | -0.0535 | 130.6171
3.5 | 0.7741 | 0.00578 | -0.0513 | 133.9273
4 | 0.7894 | 0.00649 | -0.0417 | 121.6333
4.5 | 0.7943 | 0.00763 | -0.0309 | 104.1022
5 | 0.8094 | 0.00894 | -0.0226 | 90.5369
5.5 | 0.8179 | 0.01069 | -0.014 | 76.5108
6 | 0.8269 | 0.01264 | -0.0059 | 65.4193
7 | 0.8542 | 0.01661 | 0.0077 | 51.4269
7.5 | 0.8512 | 0.01955 | 0.0157 | 43.5396
8 | 0.8414 | 0.02313 | 0.0236 | 36.377
8.5 | 0.8688 | 0.02531 | 0.0275 | 34.3264
9 | 0.903 | 0.02734 | 0.0305 | 33.0285
9.5 | 0.9348 | 0.02957 | 0.0337 | 31.6131
10 | 0.9649 | 0.03209 | 0.0368 | 30.0686
10.5 | 0.992 | 0.03491 | 0.0399 | 28.4159
11 | 1.0097 | 0.03858 | 0.0432 | 26.1716
12 | 1.035 | 0.04746 | 0.0485 | 21.8078
12.5 | 1.0398 | 0.05291 | 0.0504 | 19.6522
13 | 1.0418 | 0.05892 | 0.0518 | 17.6816
14 | 1.0435 | 0.0744 | 0.0482 | 14.0255
15 | 1.01 | 0.09396 | 0.0424 | 10.7493
15.5 | 0.9891 | 0.10522 | 0.0373 | 9.4003
16 | 0.9631 | 0.1178 | 0.0307 | 8.1757
16.5 | 0.9428 | 0.13041 | 0.0233 | 7.2295
17 | 0.9226 | 0.14359 | 0.015 | 6.4252
17.5 | 0.9033 | 0.15734 | 0.0063 | 5.7411
18 | 0.8763 | 0.17323 | -0.0037 | 5.0586
18.5 | 0.8397 | 0.19283 | -0.0149 | 4.3546
19 | 0.8352 | 0.20652 | -0.0226 | 4.0442

## 57. Re 3M Mach 0.00 (1)
BIGFOIL.COM POLAR EXPORT
NACA66-417 a=0.2
NACA66-417 a=0.2 |  |  |  | Cl Max: | 1.47 | at alpha= | 13.5 | deg
JavaFoil+Calcfoil stall+Eppler ext transition |  |  |  | L/D Max: | 110.308 | at alpha= | 5.5 | deg
Re: | 3000000 |  |  | Cd Min: | 0.0042 | at alpha= | -0.5 | deg
Mach: | 0 |  |  | Cl=0 at alpha= | -2.1855 | deg
|  |  |  | @ Cl=0.1, Cd= | 0.0071085
|  |  |  | @ Cl=0.4, Cd= | 0.0044106
|  |  |  | @ Cl=0.6, Cd= | 0.0057775
alpha (deg) | Cl | Cd | Cm | Cl/Cd
-17 | -0.762 | 0.1339 | 0 | -5.69
-16.5 | -0.775 | 0.12416 | -0.001 | -6.242
-16 | -0.786 | 0.11762 | -0.001 | -6.683
-15.5 | -0.795 | 0.11256 | -0.002 | -7.062
-15 | -0.801 | 0.1062 | -0.002 | -7.546
-14.5 | -0.805 | 0.1013 | -0.003 | -7.95
-14 | -0.807 | 0.09403 | -0.003 | -8.577
-13.5 | -0.804 | 0.08991 | -0.004 | -8.943
-13 | -0.8 | 0.08303 | -0.004 | -9.631
-12.5 | -0.791 | 0.07779 | -0.005 | -10.173
-12 | -0.917 | 0.01763 | -0.01 | -52.009
-11.5 | -0.785 | 0.05474 | -0.008 | -14.345
-11 | -0.894 | 0.01359 | -0.012 | -65.761
-10.5 | -0.868 | 0.01287 | -0.013 | -67.424
-10 | -0.835 | 0.01235 | -0.015 | -67.626
-9.5 | -0.796 | 0.01177 | -0.016 | -67.58
-9 | -0.753 | 0.01126 | -0.017 | -66.891
-8.5 | -0.708 | 0.01085 | -0.018 | -65.264
-8 | -0.661 | 0.01043 | -0.019 | -63.343
-7.5 | -0.611 | 0.01005 | -0.02 | -60.821
-7 | -0.56 | 0.00969 | -0.021 | -57.793
-6.5 | -0.507 | 0.00934 | -0.023 | -54.243
-6 | -0.452 | 0.00899 | -0.024 | -50.261
-5.5 | -0.396 | 0.0087 | -0.025 | -45.495
-5 | -0.338 | 0.0084 | -0.026 | -40.293
-4.5 | -0.28 | 0.00814 | -0.027 | -34.398
-4 | -0.22 | 0.00794 | -0.029 | -27.768
-3.5 | -0.16 | 0.00702 | -0.03 | -22.856
-3 | -0.1 | 0.00723 | -0.031 | -13.81
-2.5 | -0.039 | 0.00756 | -0.032 | -5.094
-2 | 0.023 | 0.00737 | -0.034 | 3.144
-1.5 | 0.085 | 0.00714 | -0.035 | 11.907
-1 | 0.147 | 0.00701 | -0.036 | 21.034
-0.5 | 0.209 | 0.0042 | -0.037 | 49.807
0 | 0.272 | 0.00425 | -0.038 | 63.841
0.5 | 0.334 | 0.0043 | -0.04 | 77.601
1 | 0.394 | 0.0044 | -0.041 | 89.654
1.5 | 0.456 | 0.00451 | -0.042 | 101.147
2 | 0.514 | 0.00521 | -0.043 | 98.625
2.5 | 0.574 | 0.00561 | -0.044 | 102.313
3 | 0.633 | 0.00599 | -0.045 | 105.701
3.5 | 0.692 | 0.00642 | -0.046 | 107.915
4 | 0.751 | 0.00684 | -0.048 | 109.854
4.5 | 0.809 | 0.00736 | -0.049 | 109.941
5 | 0.866 | 0.00785 | -0.05 | 110.247
5.5 | 0.922 | 0.00836 | -0.051 | 110.308
6 | 0.973 | 0.0123 | -0.052 | 79.086
6.5 | 1.027 | 0.01288 | -0.053 | 79.685
7 | 1.078 | 0.01349 | -0.054 | 79.955
7.5 | 1.128 | 0.01408 | -0.055 | 80.131
8 | 1.175 | 0.01473 | -0.056 | 79.808
8.5 | 1.221 | 0.01537 | -0.057 | 79.397
9 | 1.263 | 0.01605 | -0.059 | 78.668
9.5 | 1.303 | 0.01683 | -0.06 | 77.415
10 | 1.339 | 0.0176 | -0.061 | 76.083
10.5 | 1.372 | 0.01847 | -0.062 | 74.29
11 | 1.402 | 0.01947 | -0.063 | 72.011
11.5 | 1.427 | 0.02052 | -0.064 | 69.553
12 | 1.445 | 0.02147 | -0.065 | 67.316
12.5 | 1.458 | 0.02268 | -0.066 | 64.297
13 | 1.467 | 0.02374 | -0.067 | 61.792
13.5 | 1.47 | 0.02518 | -0.068 | 58.386
14 | 1.469 | 0.02651 | -0.069 | 55.423
14.5 | 1.463 | 0.02797 | -0.07 | 52.325
15 | 1.453 | 0.0296 | -0.071 | 49.094
15.5 | 1.438 | 0.03142 | -0.072 | 45.777
16 | 1.415 | 0.03328 | -0.073 | 42.509
16.5 | 1.386 | 0.03583 | -0.073 | 38.682
17 | 1.354 | 0.03819 | -0.074 | 35.467
17.5 | 1.32 | 0.04076 | -0.075 | 32.387
18 | 1.283 | 0.04387 | -0.076 | 29.236
18.5 | 1.24 | 0.04897 | -0.076 | 25.325

## 58. Re 3M Mach 0.00 (2)
BIGFOIL.COM POLAR EXPORT
NACA66-417 a=0.2
NACA66-417 a=0.2 |  |  |  | Cl Max: | 1.4541 | at alpha= | 20 | deg
XFOIL ncrit=9 |  |  |  | L/D Max: | 148.035 | at alpha= | 3.5 | deg
Re: | 3000000 |  |  | Cd Min: | 0.0691 | at alpha= | 20 | deg
Mach: | 0 |  |  | Cl=0 at alpha= | -2.6147 | deg
|  |  |  | @ Cl=0.1, Cd= | 0.0067775
|  |  |  | @ Cl=0.4, Cd= | 0.0042138
|  |  |  | @ Cl=0.6, Cd= | 0.0043366
alpha (deg) | Cl | Cd | Cm | Cl/Cd
-20 | -1.3447 | 0.0376 | -0.0891 | -35.7633
-19.5 | -1.3342 | 0.03454 | -0.0877 | -38.6277
-19 | -1.3384 | 0.0305 | -0.0852 | -43.882
-18.5 | -1.3182 | 0.02842 | -0.0835 | -46.3828
-18 | -1.2903 | 0.02694 | -0.0821 | -47.8953
-17.5 | -1.2626 | 0.02549 | -0.0805 | -49.5332
-17 | -1.2333 | 0.02416 | -0.0789 | -51.0472
-16.5 | -1.195 | 0.02346 | -0.078 | -50.9378
-16 | -1.1666 | 0.02209 | -0.076 | -52.8112
-15.5 | -1.1383 | 0.02068 | -0.0739 | -55.0435
-15 | -1.1027 | 0.01981 | -0.0723 | -55.6638
-14.5 | -1.0623 | 0.01923 | -0.0713 | -55.2418
-14 | -1.0254 | 0.01841 | -0.0697 | -55.698
-13.5 | -0.9854 | 0.01784 | -0.0684 | -55.2354
-13 | -0.947 | 0.01707 | -0.0668 | -55.4774
-12.5 | -0.906 | 0.0165 | -0.0655 | -54.9091
-12 | -0.8649 | 0.01597 | -0.0641 | -54.1578
-11.5 | -0.8234 | 0.01542 | -0.0627 | -53.3982
-11 | -0.7888 | 0.01411 | -0.0603 | -55.9036
-10.5 | -0.7509 | 0.01319 | -0.0582 | -56.9295
-10 | -0.7095 | 0.01255 | -0.0565 | -56.5339
-9.5 | -0.667 | 0.01201 | -0.0549 | -55.5371
-9 | -0.6215 | 0.0117 | -0.0537 | -53.1197
-8.5 | -0.5805 | 0.01108 | -0.0517 | -52.3917
-8 | -0.537 | 0.0107 | -0.0499 | -50.1869
-7.5 | -0.4962 | 0.01028 | -0.0476 | -48.2685
-7 | -0.4497 | 0.00988 | -0.0465 | -45.5162
-6.5 | -0.401 | 0.00954 | -0.0457 | -42.0335
-6 | -0.3558 | 0.009 | -0.0442 | -39.5333
-5.5 | -0.3064 | 0.00867 | -0.0436 | -35.3403
-5 | -0.2547 | 0.00841 | -0.0433 | -30.2854
-4.5 | -0.2024 | 0.00814 | -0.0432 | -24.8649
-4 | -0.1489 | 0.0079 | -0.0433 | -18.8481
-3.5 | -0.0963 | 0.00759 | -0.0431 | -12.6877
-3 | -0.042 | 0.00739 | -0.0434 | -5.6834
-2.5 | 0.0125 | 0.00721 | -0.0437 | 1.7337
-2 | 0.0675 | 0.00704 | -0.044 | 9.5881
-1.5 | 0.1195 | 0.00662 | -0.0439 | 18.0514
-1 | 0.1486 | 0.00463 | -0.0401 | 32.095
-0.5 | 0.2021 | 0.0042 | -0.0402 | 48.119
0 | 0.2605 | 0.00421 | -0.0413 | 61.8765
0.5 | 0.3202 | 0.00423 | -0.0425 | 75.6974
1 | 0.3796 | 0.0042 | -0.0438 | 90.381
1.5 | 0.4387 | 0.00424 | -0.045 | 103.467
2 | 0.4981 | 0.00427 | -0.0463 | 116.6511
2.5 | 0.5573 | 0.0043 | -0.0475 | 129.6047
3 | 0.6157 | 0.00435 | -0.0487 | 141.5402
3.5 | 0.6706 | 0.00453 | -0.0491 | 148.0353
4 | 0.716 | 0.00512 | -0.0478 | 139.8438
4.5 | 0.7571 | 0.00579 | -0.0458 | 130.7599
5 | 0.7891 | 0.00661 | -0.0419 | 119.3797
5.5 | 0.814 | 0.00729 | -0.0366 | 111.6598
6 | 0.8239 | 0.00815 | -0.0285 | 101.092
6.5 | 0.8397 | 0.0092 | -0.0222 | 91.2717
7 | 0.8498 | 0.01064 | -0.0155 | 79.8684
7.5 | 0.8592 | 0.01229 | -0.009 | 69.9105
8.5 | 0.9 | 0.01515 | -0.0004 | 59.4059
9.5 | 0.9675 | 0.01708 | 0.0038 | 56.6452
10 | 1.0025 | 0.01804 | 0.0055 | 55.571
10.5 | 1.0351 | 0.0191 | 0.0075 | 54.1937
11 | 1.0669 | 0.02026 | 0.0094 | 52.6604
12 | 1.1289 | 0.02275 | 0.0132 | 49.622
12.5 | 1.1547 | 0.02432 | 0.0155 | 47.4794
13 | 1.1849 | 0.02555 | 0.0174 | 46.3757
13.5 | 1.2211 | 0.02707 | 0.0173 | 45.109
14.5 | 1.2911 | 0.03124 | 0.016 | 41.3284
15 | 1.3132 | 0.03351 | 0.0176 | 39.1883
15.5 | 1.3372 | 0.03569 | 0.0189 | 37.4671
16 | 1.3601 | 0.03803 | 0.02 | 35.7639
16.5 | 1.38 | 0.04069 | 0.0212 | 33.915
17 | 1.3984 | 0.04358 | 0.0222 | 32.0881
17.5 | 1.4123 | 0.04696 | 0.0231 | 30.0745
18 | 1.4174 | 0.05133 | 0.0241 | 27.6135
18.5 | 1.4296 | 0.05523 | 0.0244 | 25.8845
19 | 1.4409 | 0.05933 | 0.0244 | 24.2862
19.5 | 1.4462 | 0.06427 | 0.0241 | 22.5019
20 | 1.4541 | 0.0691 | 0.0234 | 21.0434

## 59. Re 3M Mach 0.10 (1)
BIGFOIL.COM POLAR EXPORT
NACA66-417 a=0.2
NACA66-417 a=0.2 |  |  |  | Cl Max: | 1.46 | at alpha= | 13.5 | deg
JavaFoil+Calcfoil stall+Eppler ext transition |  |  |  | L/D Max: | 110.202 | at alpha= | 5.5 | deg
Re: | 3000000 |  |  | Cd Min: | 0.00424 | at alpha= | -0.5 | deg
Mach: | 0.1 |  |  | Cl=0 at alpha= | -2.1855 | deg
|  |  |  | @ Cl=0.1, Cd= | 0.0071548
|  |  |  | @ Cl=0.4, Cd= | 0.0044297
|  |  |  | @ Cl=0.6, Cd= | 0.005794
alpha (deg) | Cl | Cd | Cm | Cl/Cd
-16 | -0.757 | 0.12115 | -0.001 | -6.246
-15.5 | -0.769 | 0.11512 | -0.002 | -6.681
-15 | -0.779 | 0.10803 | -0.002 | -7.212
-14.5 | -0.786 | 0.10122 | -0.003 | -7.767
-14 | -0.79 | 0.09498 | -0.003 | -8.322
-13.5 | -0.791 | 0.09087 | -0.004 | -8.702
-13 | -0.788 | 0.08437 | -0.004 | -9.345
-12.5 | -0.782 | 0.07896 | -0.005 | -9.91
-12 | -0.775 | 0.07003 | -0.006 | -11.072
-11.5 | -0.764 | 0.06448 | -0.007 | -11.847
-11 | -0.886 | 0.01413 | -0.012 | -62.673
-10.5 | -0.865 | 0.01304 | -0.014 | -66.383
-10 | -0.834 | 0.01244 | -0.015 | -67.051
-9.5 | -0.796 | 0.01189 | -0.016 | -66.902
-9 | -0.754 | 0.01136 | -0.017 | -66.396
-8.5 | -0.71 | 0.01093 | -0.018 | -64.942
-8 | -0.663 | 0.01045 | -0.019 | -63.377
-7.5 | -0.613 | 0.01011 | -0.02 | -60.644
-7 | -0.562 | 0.00976 | -0.022 | -57.533
-6.5 | -0.509 | 0.00939 | -0.023 | -54.179
-6 | -0.454 | 0.00903 | -0.024 | -50.259
-5.5 | -0.397 | 0.00873 | -0.025 | -45.512
-5 | -0.34 | 0.00845 | -0.026 | -40.222
-4.5 | -0.281 | 0.00817 | -0.028 | -34.396
-4 | -0.222 | 0.00795 | -0.029 | -27.862
-3.5 | -0.161 | 0.00702 | -0.03 | -22.955
-3 | -0.1 | 0.00723 | -0.031 | -13.864
-2.5 | -0.039 | 0.00753 | -0.033 | -5.14
-2 | 0.023 | 0.00734 | -0.034 | 3.173
-1.5 | 0.085 | 0.0072 | -0.035 | 11.869
-1 | 0.148 | 0.00701 | -0.036 | 21.122
-0.5 | 0.21 | 0.00424 | -0.037 | 49.599
0 | 0.273 | 0.00425 | -0.039 | 64.142
0.5 | 0.335 | 0.00431 | -0.04 | 77.749
1 | 0.396 | 0.00442 | -0.041 | 89.604
1.5 | 0.458 | 0.00457 | -0.042 | 100.156
2 | 0.516 | 0.00523 | -0.043 | 98.662
2.5 | 0.576 | 0.00565 | -0.044 | 101.944
3 | 0.636 | 0.00601 | -0.046 | 105.786
3.5 | 0.696 | 0.00645 | -0.047 | 107.842
4 | 0.755 | 0.00691 | -0.048 | 109.303
4.5 | 0.813 | 0.0074 | -0.049 | 109.841
5 | 0.87 | 0.00793 | -0.05 | 109.675
5.5 | 0.926 | 0.00841 | -0.051 | 110.202
6 | 0.977 | 0.01241 | -0.052 | 78.744
6.5 | 1.031 | 0.01304 | -0.053 | 79.093
7 | 1.083 | 0.01361 | -0.054 | 79.552
7.5 | 1.132 | 0.01419 | -0.056 | 79.788
8 | 1.18 | 0.01488 | -0.057 | 79.279
8.5 | 1.225 | 0.01552 | -0.058 | 78.928
9 | 1.267 | 0.01624 | -0.059 | 78.011
9.5 | 1.306 | 0.017 | -0.06 | 76.818
10 | 1.342 | 0.01782 | -0.061 | 75.284
10.5 | 1.374 | 0.01868 | -0.062 | 73.564
11 | 1.403 | 0.01964 | -0.063 | 71.397
11.5 | 1.426 | 0.02081 | -0.064 | 68.552
12 | 1.442 | 0.02176 | -0.065 | 66.273
12.5 | 1.453 | 0.02304 | -0.066 | 63.066
13 | 1.459 | 0.02424 | -0.067 | 60.198
13.5 | 1.46 | 0.02564 | -0.068 | 56.932
14 | 1.455 | 0.027 | -0.069 | 53.886
14.5 | 1.445 | 0.02858 | -0.07 | 50.569
15 | 1.431 | 0.03039 | -0.071 | 47.083
15.5 | 1.412 | 0.03215 | -0.072 | 43.919
16 | 1.383 | 0.03433 | -0.073 | 40.278
16.5 | 1.35 | 0.0364 | -0.074 | 37.089
17 | 1.312 | 0.03956 | -0.074 | 33.165
17.5 | 1.271 | 0.04296 | -0.075 | 29.577
18 | 1.229 | 0.04597 | -0.076 | 26.727
18.5 | 1.174 | 0.05458 | -0.075 | 21.515

## 60. Re 3M Mach 0.10 (2)
BIGFOIL.COM POLAR EXPORT
NACA66-417 a=0.2
NACA66-417 a=0.2 |  |  |  | Cl Max: | 1.4408 | at alpha= | 20 | deg
XFOIL ncrit=9 |  |  |  | L/D Max: | 147.851 | at alpha= | 3.5 | deg
Re: | 3000000 |  |  | Cd Min: | 0.0727 | at alpha= | 20 | deg
Mach: | 0.1 |  |  | Cl=0 at alpha= | -2.6232 | deg
|  |  |  | @ Cl=0.1, Cd= | 0.0068146
|  |  |  | @ Cl=0.4, Cd= | 0.0042221
|  |  |  | @ Cl=0.6, Cd= | 0.0043501
alpha (deg) | Cl | Cd | Cm | Cl/Cd
-20 | -1.2984 | 0.04346 | -0.0934 | -29.8757
-19.5 | -1.293 | 0.03953 | -0.0927 | -32.7093
-19 | -1.3243 | 0.033 | -0.0897 | -40.1303
-18.5 | -1.3129 | 0.03013 | -0.0877 | -43.5745
-18 | -1.2934 | 0.02794 | -0.0857 | -46.2921
-17.5 | -1.2671 | 0.02629 | -0.0839 | -48.197
-17 | -1.2369 | 0.02492 | -0.0823 | -49.6348
-16.5 | -1.1987 | 0.02412 | -0.0812 | -49.6973
-16 | -1.1629 | 0.02318 | -0.0798 | -50.1682
-15.5 | -1.1372 | 0.02155 | -0.0773 | -52.7703
-15 | -1.1049 | 0.02039 | -0.0752 | -54.1883
-14.5 | -1.0639 | 0.01977 | -0.0741 | -53.8139
-14 | -1.0266 | 0.01895 | -0.0724 | -54.1741
-13.5 | -0.9863 | 0.01834 | -0.071 | -53.7786
-13 | -0.948 | 0.01751 | -0.0692 | -54.1405
-12.5 | -0.9074 | 0.01688 | -0.0677 | -53.7559
-12 | -0.8663 | 0.0163 | -0.0662 | -53.1472
-11.5 | -0.8229 | 0.01591 | -0.0649 | -51.7222
-11 | -0.7867 | 0.01462 | -0.0626 | -53.8098
-10.5 | -0.7503 | 0.01347 | -0.0601 | -55.7016
-10 | -0.7089 | 0.01277 | -0.0583 | -55.5129
-9.5 | -0.6662 | 0.0122 | -0.0566 | -54.6066
-9 | -0.62 | 0.01188 | -0.0555 | -52.1886
-8.5 | -0.5787 | 0.01123 | -0.0534 | -51.5316
-8 | -0.5344 | 0.01082 | -0.0517 | -49.39
-7.5 | -0.4941 | 0.01035 | -0.0492 | -47.7391
-7 | -0.4493 | 0.00995 | -0.0476 | -45.1558
-6.5 | -0.4008 | 0.0096 | -0.0467 | -41.75
-6 | -0.3552 | 0.00907 | -0.0452 | -39.1621
-5.5 | -0.3063 | 0.00871 | -0.0443 | -35.1665
-5 | -0.2546 | 0.00845 | -0.044 | -30.1302
-4.5 | -0.2021 | 0.00817 | -0.0438 | -24.7368
-4 | -0.1485 | 0.00792 | -0.0438 | -18.75
-3.5 | -0.0957 | 0.00761 | -0.0436 | -12.5756
-3 | -0.0413 | 0.0074 | -0.0438 | -5.5811
-2.5 | 0.0135 | 0.00723 | -0.0441 | 1.8672
-2 | 0.0687 | 0.00706 | -0.0444 | 9.7309
-1.5 | 0.121 | 0.00665 | -0.0443 | 18.1955
-1 | 0.1528 | 0.00487 | -0.0409 | 31.3758
-0.5 | 0.2034 | 0.00422 | -0.0405 | 48.1991
0 | 0.2622 | 0.00423 | -0.0415 | 61.9858
0.5 | 0.3223 | 0.00425 | -0.0428 | 75.8353
1 | 0.382 | 0.00421 | -0.044 | 90.7363
1.5 | 0.4414 | 0.00425 | -0.0452 | 103.8588
2 | 0.5013 | 0.00427 | -0.0466 | 117.4005
2.5 | 0.5607 | 0.00431 | -0.0478 | 130.0928
3 | 0.6195 | 0.00437 | -0.0489 | 141.762
3.5 | 0.6742 | 0.00456 | -0.0493 | 147.8509
4 | 0.7198 | 0.00515 | -0.0479 | 139.767
4.5 | 0.7607 | 0.00582 | -0.0457 | 130.7045
5 | 0.7916 | 0.00665 | -0.0416 | 119.0376
6 | 0.8235 | 0.00824 | -0.0276 | 99.9393
6.5 | 0.8397 | 0.00932 | -0.0214 | 90.0966
7 | 0.8491 | 0.01082 | -0.0145 | 78.475
7.5 | 0.8579 | 0.01252 | -0.008 | 68.5224
8.5 | 0.8997 | 0.0154 | 0.0006 | 58.4221
9 | 0.9339 | 0.01637 | 0.0027 | 57.0495
9.5 | 0.9677 | 0.01735 | 0.0048 | 55.7752
10.5 | 1.0341 | 0.01951 | 0.0088 | 53.0036
11 | 1.0675 | 0.02064 | 0.0106 | 51.72
12 | 1.1285 | 0.02327 | 0.0146 | 48.4959
13 | 1.1842 | 0.02619 | 0.0188 | 45.2157
13.5 | 1.2209 | 0.02771 | 0.0189 | 44.0599
15.5 | 1.3354 | 0.03683 | 0.0206 | 36.2585
16 | 1.3566 | 0.03938 | 0.0218 | 34.449
16.5 | 1.3767 | 0.04214 | 0.023 | 32.6697
17 | 1.3941 | 0.04523 | 0.0239 | 30.8225
17.5 | 1.4036 | 0.04915 | 0.025 | 28.5575
18 | 1.4078 | 0.05381 | 0.0258 | 26.1624
18.5 | 1.4221 | 0.05764 | 0.0259 | 24.6721
19 | 1.4325 | 0.06201 | 0.0258 | 23.1011
19.5 | 1.4348 | 0.06749 | 0.0253 | 21.2594
20 | 1.4408 | 0.0727 | 0.0244 | 19.8184

## 61. Re 3M Mach 0.25 (1)
BIGFOIL.COM POLAR EXPORT
NACA66-417 a=0.2
NACA66-417 a=0.2 |  |  |  | Cl Max: | 1.411 | at alpha= | 12 | deg
JavaFoil+Calcfoil stall+Eppler ext transition |  |  |  | L/D Max: | 116.168 | at alpha= | 1.5 | deg
Re: | 3000000 |  |  | Cd Min: | 0.00404 | at alpha= | 1.5 | deg
Mach: | 0.25 |  |  | Cl=0 at alpha= | -2.1875 | deg
|  |  |  | @ Cl=0.1, Cd= | 0.0073625
|  |  |  | @ Cl=0.4, Cd= | 0.0041803
|  |  |  | @ Cl=0.6, Cd= | 0.0058861
alpha (deg) | Cl | Cd | Cm | Cl/Cd
-14.5 | -0.617 | 0.11297 | -0.003 | -5.465
-14 | -0.649 | 0.10537 | -0.003 | -6.161
-13.5 | -0.675 | 0.10018 | -0.004 | -6.74
-13 | -0.695 | 0.09207 | -0.004 | -7.55
-12.5 | -0.709 | 0.08521 | -0.005 | -8.321
-12 | -0.716 | 0.07907 | -0.005 | -9.06
-11.5 | -0.717 | 0.07363 | -0.006 | -9.738
-11 | -0.711 | 0.07044 | -0.007 | -10.093
-10.5 | -0.7 | 0.06227 | -0.008 | -11.25
-10 | -0.693 | 0.05213 | -0.01 | -13.288
-9.5 | -0.79 | 0.01252 | -0.016 | -63.137
-9 | -0.754 | 0.01192 | -0.017 | -63.204
-8.5 | -0.713 | 0.01141 | -0.019 | -62.459
-8 | -0.669 | 0.01092 | -0.02 | -61.208
-7.5 | -0.621 | 0.01045 | -0.021 | -59.428
-7 | -0.571 | 0.01003 | -0.022 | -56.901
-6.5 | -0.518 | 0.00964 | -0.023 | -53.697
-6 | -0.463 | 0.00929 | -0.025 | -49.778
-5.5 | -0.406 | 0.00898 | -0.026 | -45.169
-5 | -0.347 | 0.00867 | -0.027 | -40.069
-4.5 | -0.288 | 0.00835 | -0.028 | -34.472
-4 | -0.227 | 0.00811 | -0.03 | -27.985
-3.5 | -0.165 | 0.00789 | -0.031 | -20.941
-3 | -0.103 | 0.00768 | -0.032 | -13.362
-2.5 | -0.04 | 0.0068 | -0.033 | -5.826
-2 | 0.024 | 0.00701 | -0.035 | 3.407
-1.5 | 0.088 | 0.0074 | -0.036 | 11.868
-1 | 0.152 | 0.0072 | -0.037 | 21.151
-0.5 | 0.216 | 0.00432 | -0.038 | 50.109
0 | 0.28 | 0.00432 | -0.04 | 64.91
0.5 | 0.344 | 0.00437 | -0.041 | 78.856
1 | 0.406 | 0.00416 | -0.042 | 97.614
1.5 | 0.469 | 0.00404 | -0.043 | 116.168
2 | 0.529 | 0.00541 | -0.044 | 97.799
2.5 | 0.591 | 0.00583 | -0.046 | 101.414
3 | 0.652 | 0.00621 | -0.047 | 104.976
3.5 | 0.713 | 0.00669 | -0.048 | 106.546
4 | 0.774 | 0.00716 | -0.049 | 108.035
4.5 | 0.833 | 0.00773 | -0.05 | 107.849
5 | 0.892 | 0.00825 | -0.051 | 108.016
5.5 | 0.949 | 0.0088 | -0.053 | 107.817
6 | 1.001 | 0.01294 | -0.053 | 77.383
6.5 | 1.055 | 0.01365 | -0.055 | 77.335
7 | 1.107 | 0.01424 | -0.056 | 77.718
7.5 | 1.156 | 0.01495 | -0.057 | 77.345
8 | 1.203 | 0.01566 | -0.058 | 76.789
8.5 | 1.246 | 0.01639 | -0.059 | 76.01
9 | 1.285 | 0.01723 | -0.06 | 74.581
9.5 | 1.32 | 0.01808 | -0.061 | 73.018
10 | 1.351 | 0.01904 | -0.063 | 70.947
10.5 | 1.376 | 0.02011 | -0.064 | 68.449
11 | 1.396 | 0.02123 | -0.065 | 65.785
11.5 | 1.41 | 0.02238 | -0.066 | 63
12 | 1.411 | 0.02388 | -0.067 | 59.07
12.5 | 1.404 | 0.02525 | -0.068 | 55.614
13 | 1.389 | 0.02675 | -0.069 | 51.92
13.5 | 1.364 | 0.02867 | -0.07 | 47.593
14 | 1.332 | 0.0305 | -0.071 | 43.658
14.5 | 1.29 | 0.0328 | -0.072 | 39.33
15 | 1.24 | 0.03563 | -0.072 | 34.787
15.5 | 1.179 | 0.03936 | -0.073 | 29.957
16 | 1.091 | 0.04866 | -0.072 | 22.426
16.5 | 0.89 | 0.12675 | -0.044 | 7.018
17 | 0.815 | 0.13797 | -0.04 | 5.91

## 62. Re 3M Mach 0.25 (2)
BIGFOIL.COM POLAR EXPORT
NACA66-417 a=0.2
NACA66-417 a=0.2 |  |  |  | Cl Max: | 1.3586 | at alpha= | 19 | deg
XFOIL ncrit=9 |  |  |  | L/D Max: | 146.168 | at alpha= | 3.5 | deg
Re: | 3000000 |  |  | Cd Min: | 0.19284 | at alpha= | -20 | deg
Mach: | 0.25 |  |  | Cl=0 at alpha= | -2.6717 | deg
|  |  |  | @ Cl=0.1, Cd= | 0.0069935
|  |  |  | @ Cl=0.4, Cd= | 0.0042746
|  |  |  | @ Cl=0.6, Cd= | 0.0044173
alpha (deg) | Cl | Cd | Cm | Cl/Cd
-20 | -0.5306 | 0.19284 | -0.0199 | -2.7515
-19.5 | -0.5359 | 0.1805 | -0.0261 | -2.969
-18.5 | -1.027 | 0.06668 | -0.0975 | -15.4019
-18 | -1.0756 | 0.05389 | -0.1044 | -19.9592
-17.5 | -1.1205 | 0.04427 | -0.106 | -25.3106
-17 | -1.1458 | 0.03761 | -0.1046 | -30.4653
-16 | -1.1583 | 0.02856 | -0.0982 | -40.5567
-15.5 | -1.1173 | 0.02756 | -0.0963 | -40.5406
-15 | -1.086 | 0.02595 | -0.0937 | -41.8497
-14.5 | -1.0464 | 0.02494 | -0.0916 | -41.9567
-14 | -1.0186 | 0.02317 | -0.0885 | -43.962
-13.5 | -0.9774 | 0.0224 | -0.0864 | -43.6339
-13 | -0.9402 | 0.02136 | -0.0838 | -44.0169
-12.5 | -0.9056 | 0.02008 | -0.0809 | -45.0996
-12 | -0.8686 | 0.01892 | -0.0782 | -45.9091
-11.5 | -0.8274 | 0.01808 | -0.0758 | -45.7633
-11 | -0.7871 | 0.01699 | -0.0733 | -46.3273
-10.5 | -0.7445 | 0.0161 | -0.0711 | -46.2422
-10 | -0.7065 | 0.01429 | -0.0684 | -49.4402
-9.5 | -0.6625 | 0.01345 | -0.0662 | -49.2565
-9 | -0.614 | 0.01306 | -0.0648 | -47.0138
-8.5 | -0.5701 | 0.01217 | -0.0626 | -46.8447
-8 | -0.5229 | 0.01165 | -0.0609 | -44.8841
-7.5 | -0.4795 | 0.01094 | -0.0585 | -43.83
-7 | -0.4364 | 0.01035 | -0.056 | -42.1643
-6.5 | -0.3943 | 0.00992 | -0.0532 | -39.748
-6 | -0.3483 | 0.00955 | -0.0511 | -36.4712
-5.5 | -0.3039 | 0.00897 | -0.0489 | -33.8796
-5 | -0.2524 | 0.00863 | -0.048 | -29.2468
-4.5 | -0.1997 | 0.00832 | -0.0473 | -24.0024
-4 | -0.1457 | 0.00804 | -0.0469 | -18.1219
-3.5 | -0.0917 | 0.00775 | -0.0466 | -11.8323
-3 | -0.0369 | 0.00751 | -0.0464 | -4.9134
-2.5 | 0.0193 | 0.00737 | -0.0465 | 2.6187
-2 | 0.0757 | 0.00713 | -0.0467 | 10.6171
-1.5 | 0.1309 | 0.00682 | -0.0467 | 19.1935
-1 | 0.1741 | 0.00584 | -0.0448 | 29.8116
-0.5 | 0.2109 | 0.00428 | -0.0419 | 49.2757
0 | 0.2717 | 0.0043 | -0.0429 | 63.186
0.5 | 0.3338 | 0.0043 | -0.0442 | 77.6279
1 | 0.3953 | 0.00427 | -0.0455 | 92.5761
1.5 | 0.4563 | 0.00433 | -0.0467 | 105.3811
2 | 0.5186 | 0.00433 | -0.0481 | 119.7691
2.5 | 0.5794 | 0.00439 | -0.0492 | 131.9818
3 | 0.6398 | 0.00447 | -0.0502 | 143.132
3.5 | 0.6943 | 0.00475 | -0.0501 | 146.1684
4 | 0.739 | 0.00535 | -0.0482 | 138.1308
4.5 | 0.7788 | 0.006 | -0.0453 | 129.8
5 | 0.8012 | 0.00684 | -0.039 | 117.1345
5.5 | 0.8125 | 0.00763 | -0.0306 | 106.4875
6 | 0.823 | 0.00881 | -0.0229 | 93.4166
6.5 | 0.8395 | 0.01006 | -0.0166 | 83.4493
7 | 0.8454 | 0.01186 | -0.0093 | 71.2816
7.5 | 0.8525 | 0.01378 | -0.0025 | 61.865
8 | 0.865 | 0.01569 | 0.0031 | 55.1307
8.5 | 0.8964 | 0.01687 | 0.006 | 53.1357
9 | 0.9321 | 0.01793 | 0.0082 | 51.9855
9.5 | 0.9669 | 0.01906 | 0.0105 | 50.7293
10 | 1.0016 | 0.02026 | 0.0126 | 49.4373
10.5 | 1.0346 | 0.02158 | 0.0149 | 47.9425
11 | 1.0675 | 0.02297 | 0.017 | 46.4737
11.5 | 1.0997 | 0.02442 | 0.0191 | 45.0328
12 | 1.1261 | 0.02626 | 0.0217 | 42.8827
12.5 | 1.1539 | 0.02806 | 0.0241 | 41.1226
13 | 1.1831 | 0.02975 | 0.0263 | 39.7681
13.5 | 1.2124 | 0.0318 | 0.0278 | 38.1258
14 | 1.2527 | 0.03536 | 0.0246 | 35.427
14.5 | 1.2765 | 0.03793 | 0.0263 | 33.6541
15 | 1.2992 | 0.04069 | 0.0279 | 31.9292
15.5 | 1.3188 | 0.04383 | 0.0294 | 30.089
16 | 1.3325 | 0.04761 | 0.0308 | 27.9878
16.5 | 1.344 | 0.05178 | 0.0319 | 25.956
17 | 1.3475 | 0.05696 | 0.0327 | 23.657
17.5 | 1.3545 | 0.06203 | 0.0329 | 21.8362
18 | 1.3566 | 0.06788 | 0.0326 | 19.9853
18.5 | 1.3582 | 0.07403 | 0.0317 | 18.3466
19 | 1.3586 | 0.08061 | 0.0302 | 16.854
19.5 | 1.3472 | 0.08894 | 0.0278 | 15.1473
20 | 1.3429 | 0.09668 | 0.025 | 13.8902

## 63. Re 3M Mach 0.50 (1)
BIGFOIL.COM POLAR EXPORT
NACA66-417 a=0.2
NACA66-417 a=0.2 |  |  |  | Cl Max: | 1.263 | at alpha= | 8.5 | deg
JavaFoil+Calcfoil stall+Eppler ext transition |  |  |  | L/D Max: | 100.725 | at alpha= | 3.5 | deg
Re: | 3000000 |  |  | Cd Min: | 0.00447 | at alpha= | 0 | deg
Mach: | 0.5 |  |  | Cl=0 at alpha= | -2.1857 | deg
|  |  |  | @ Cl=0.1, Cd= | 0.0072071
|  |  |  | @ Cl=0.4, Cd= | 0.0045977
|  |  |  | @ Cl=0.6, Cd= | 0.0063113
alpha (deg) | Cl | Cd | Cm | Cl/Cd
-20 | -0.999 | 0.16844 | 0.003 | -5.932
-19.5 | -0.972 | 0.16066 | 0.003 | -6.05
-19 | -0.946 | 0.16472 | 0.002 | -5.745
-18.5 | -0.917 | 0.15388 | 0.002 | -5.956
-18 | -0.888 | 0.14795 | 0.001 | -6.002
-17.5 | -0.86 | 0.14255 | 0 | -6.033
-17 | -0.832 | 0.13967 | 0 | -5.96
-16.5 | -0.805 | 0.1364 | -0.001 | -5.902
-16 | -0.777 | 0.12958 | -0.001 | -5.998
-15.5 | -0.748 | 0.12583 | -0.002 | -5.946
-15 | -0.72 | 0.11923 | -0.002 | -6.042
-14.5 | -0.693 | 0.11472 | -0.003 | -6.039
-14 | -0.665 | 0.11097 | -0.004 | -5.993
-13.5 | -0.637 | 0.10742 | -0.004 | -5.933
-13 | -0.609 | 0.10545 | -0.005 | -5.78
-12.5 | -0.58 | 0.09955 | -0.005 | -5.828
-12 | -0.552 | 0.09478 | -0.006 | -5.827
-11.5 | -0.525 | 0.08991 | -0.006 | -5.835
-11 | -0.497 | 0.08917 | -0.007 | -5.57
-10.5 | -0.469 | 0.08292 | -0.007 | -5.652
-10 | -0.441 | 0.08052 | -0.008 | -5.472
-9.5 | -0.413 | 0.07905 | -0.009 | -5.221
-9 | -0.384 | 0.06953 | -0.009 | -5.524
-8.5 | -0.356 | 0.06378 | -0.01 | -5.585
-8 | -0.328 | 0.0527 | -0.011 | -6.229
-7.5 | -0.445 | 0.04985 | -0.011 | -8.924
-7 | -0.457 | 0.0448 | -0.013 | -10.208
-6.5 | -0.53 | 0.01121 | -0.026 | -47.272
-6 | -0.487 | 0.01064 | -0.027 | -45.792
-5.5 | -0.435 | 0.01019 | -0.029 | -42.708
-5 | -0.377 | 0.00971 | -0.03 | -38.81
-4.5 | -0.315 | 0.00925 | -0.031 | -34.019
-4 | -0.249 | 0.00892 | -0.033 | -27.96
-3.5 | -0.182 | 0.00859 | -0.034 | -21.202
-3 | -0.114 | 0.00834 | -0.036 | -13.618
-2.5 | -0.044 | 0.00812 | -0.037 | -5.409
-2 | 0.026 | 0.00743 | -0.038 | 3.562
-1.5 | 0.097 | 0.0072 | -0.04 | 13.522
-1 | 0.169 | 0.00737 | -0.041 | 22.938
-0.5 | 0.24 | 0.00719 | -0.042 | 33.419
0 | 0.311 | 0.00447 | -0.044 | 69.655
0.5 | 0.382 | 0.00455 | -0.045 | 83.835
1 | 0.45 | 0.00473 | -0.047 | 95.22
1.5 | 0.518 | 0.00566 | -0.048 | 91.49
2 | 0.586 | 0.00622 | -0.049 | 94.279
2.5 | 0.655 | 0.00667 | -0.051 | 98.144
3 | 0.722 | 0.00726 | -0.052 | 99.549
3.5 | 0.79 | 0.00784 | -0.053 | 100.725
4 | 0.857 | 0.00853 | -0.054 | 100.403
4.5 | 0.922 | 0.00923 | -0.056 | 99.882
5 | 0.985 | 0.00994 | -0.057 | 99.063
5.5 | 1.042 | 0.0148 | -0.058 | 70.391
6 | 1.1 | 0.01576 | -0.059 | 69.817
6.5 | 1.154 | 0.01664 | -0.061 | 69.322
7 | 1.2 | 0.01766 | -0.062 | 67.966
7.5 | 1.237 | 0.01875 | -0.063 | 65.98
8 | 1.261 | 0.01992 | -0.064 | 63.314
8.5 | 1.263 | 0.02149 | -0.066 | 58.752
9 | 1.222 | 0.02326 | -0.067 | 52.541
9.5 | 1.016 | 0.02552 | -0.068 | 39.832
10 | 0.679 | 0.07283 | -0.03 | 9.318
10.5 | 0.708 | 0.06881 | -0.035 | 10.282
11 | 0.734 | 0.07605 | -0.034 | 9.653
11.5 | 0.761 | 0.08481 | -0.034 | 8.97
12 | 0.789 | 0.0993 | -0.036 | 7.942
12.5 | 0.816 | 0.10143 | -0.036 | 8.041
13 | 0.842 | 0.105 | -0.037 | 8.023
13.5 | 0.869 | 0.10863 | -0.038 | 8.004

## 64. Re 3M Mach 0.50 (2)
BIGFOIL.COM POLAR EXPORT
NACA66-417 a=0.2
NACA66-417 a=0.2 |  |  |  | Cl Max: | 1.0936 | at alpha= | 13 | deg
XFOIL ncrit=9 |  |  |  | L/D Max: | 142.297 | at alpha= | 3 | deg
Re: | 3000000 |  |  | Cd Min: | 0.22854 | at alpha= | -20 | deg
Mach: | 0.5 |  |  | Cl=0 at alpha= | -2.9974 | deg
|  |  |  | @ Cl=0.1, Cd= | 0.0076169
|  |  |  | @ Cl=0.4, Cd= | 0.0045685
|  |  |  | @ Cl=0.6, Cd= | 0.0046577
alpha (deg) | Cl | Cd | Cm | Cl/Cd
-20 | -0.5031 | 0.22854 | -0.0155 | -2.2014
-19.5 | -0.4842 | 0.22001 | -0.0203 | -2.2008
-18.5 | -0.4497 | 0.20206 | -0.0301 | -2.2256
-18 | -0.4349 | 0.19272 | -0.0351 | -2.2566
-17.5 | -0.4154 | 0.1852 | -0.0398 | -2.243
-17 | -0.3993 | 0.17661 | -0.0447 | -2.2609
-16.5 | -0.3885 | 0.16671 | -0.05 | -2.3304
-16 | -0.3682 | 0.15973 | -0.0544 | -2.3051
-15.5 | -0.3591 | 0.14999 | -0.0597 | -2.3942
-15 | -0.3378 | 0.14352 | -0.0638 | -2.3537
-14.5 | -0.3307 | 0.1338 | -0.0691 | -2.4716
-14 | -0.3066 | 0.12823 | -0.0729 | -2.391
-13.5 | -0.3012 | 0.11843 | -0.0782 | -2.5433
-13 | -0.2893 | 0.1108 | -0.0828 | -2.611
-12.5 | -0.2775 | 0.10332 | -0.0872 | -2.6858
-12 | -0.2742 | 0.09453 | -0.0922 | -2.9007
-11.5 | -0.2842 | 0.08345 | -0.0984 | -3.4056
-11 | -0.3047 | 0.07109 | -0.1062 | -4.2861
-10.5 | -0.3443 | 0.05561 | -0.1174 | -6.1913
-10 | -0.393 | 0.04522 | -0.1195 | -8.6908
-9.5 | -0.4327 | 0.03802 | -0.1162 | -11.3809
-9 | -0.4515 | 0.03354 | -0.1104 | -13.4615
-8.5 | -0.4753 | 0.0284 | -0.1021 | -16.7359
-8 | -0.4812 | 0.02443 | -0.0933 | -19.6971
-7.5 | -0.4742 | 0.01957 | -0.0855 | -24.231
-7 | -0.4139 | 0.01505 | -0.0849 | -27.5017
-6.5 | -0.3435 | 0.01293 | -0.0846 | -26.5661
-6 | -0.2861 | 0.0117 | -0.0823 | -24.453
-5.5 | -0.2351 | 0.01078 | -0.0792 | -21.8089
-5 | -0.1921 | 0.00981 | -0.075 | -19.5821
-4.5 | -0.1437 | 0.0092 | -0.0716 | -15.6196
-4 | -0.0965 | 0.00869 | -0.068 | -11.1047
-3.5 | -0.0515 | 0.00839 | -0.0639 | -6.1383
-3 | -0.0003 | 0.00809 | -0.0612 | -0.037083
-2.5 | 0.0568 | 0.00779 | -0.0597 | 7.2914
-2 | 0.1167 | 0.00755 | -0.0588 | 15.457
-1.5 | 0.1776 | 0.00732 | -0.0582 | 24.2623
-1 | 0.2305 | 0.00685 | -0.0563 | 33.6496
-0.5 | 0.2443 | 0.00459 | -0.048 | 53.2244
0 | 0.3138 | 0.00455 | -0.0491 | 68.967
0.5 | 0.3838 | 0.00455 | -0.0503 | 84.3516
1 | 0.4538 | 0.00463 | -0.0516 | 98.013
1.5 | 0.5242 | 0.00461 | -0.053 | 113.7093
2 | 0.5935 | 0.00465 | -0.054 | 127.6344
2.5 | 0.6612 | 0.00473 | -0.0547 | 139.7886
3 | 0.7186 | 0.00505 | -0.0533 | 142.297
3.5 | 0.762 | 0.00561 | -0.0492 | 135.8289
4 | 0.776 | 0.00633 | -0.0394 | 122.5908
4.5 | 0.7858 | 0.00749 | -0.0296 | 104.9132
5 | 0.8062 | 0.0087 | -0.0223 | 92.6667
5.5 | 0.816 | 0.01042 | -0.0138 | 78.3109
6 | 0.8286 | 0.01223 | -0.0062 | 67.7514
6.5 | 0.8445 | 0.01406 | 0.0006 | 60.064
7 | 0.842 | 0.01667 | 0.0092 | 50.5099
7.5 | 0.8374 | 0.01972 | 0.0173 | 42.4645
8 | 0.8549 | 0.02215 | 0.0225 | 38.5959
8.5 | 0.8925 | 0.0238 | 0.0256 | 37.5
9 | 0.9298 | 0.02562 | 0.0286 | 36.292
9.5 | 0.9658 | 0.02756 | 0.0316 | 35.0435
10 | 0.9959 | 0.03001 | 0.035 | 33.1856
10.5 | 1.0294 | 0.03236 | 0.038 | 31.8109
11 | 1.0544 | 0.03545 | 0.0412 | 29.7433
11.5 | 1.0736 | 0.03908 | 0.0445 | 27.4719
12 | 1.0867 | 0.04344 | 0.0474 | 25.0161
13 | 1.0936 | 0.05468 | 0.0515 | 20
13.5 | 1.0907 | 0.06134 | 0.0524 | 17.7812
14 | 1.0826 | 0.06889 | 0.0524 | 15.7149
14.5 | 1.0712 | 0.07694 | 0.0518 | 13.9225
15 | 1.0534 | 0.08846 | 0.0458 | 11.9082
17 | 0.9515 | 0.13888 | 0.0184 | 6.8512
17.5 | 0.9304 | 0.15254 | 0.0097 | 6.0994
18 | 0.9132 | 0.16618 | 0.001 | 5.4952

## 65. Re 4M Mach 0.00 (1)
BIGFOIL.COM POLAR EXPORT
NACA66-417 a=0.2
NACA66-417 a=0.2 |  |  |  | Cl Max: | 1.473 | at alpha= | 13.5 | deg
JavaFoil+Calcfoil stall+Eppler ext transition |  |  |  | L/D Max: | 111.882 | at alpha= | 5.5 | deg
Re: | 4000000 |  |  | Cd Min: | 0.00397 | at alpha= | -0.5 | deg
Mach: | 0 |  |  | Cl=0 at alpha= | -2.1855 | deg
|  |  |  | @ Cl=0.1, Cd= | 0.006741
|  |  |  | @ Cl=0.4, Cd= | 0.0045188
|  |  |  | @ Cl=0.6, Cd= | 0.0058655
alpha (deg) | Cl | Cd | Cm | Cl/Cd
-17 | -0.762 | 0.13028 | 0 | -5.85
-16.5 | -0.775 | 0.12269 | -0.001 | -6.32
-16 | -0.787 | 0.11625 | -0.001 | -6.766
-15.5 | -0.795 | 0.11148 | -0.002 | -7.134
-15 | -0.802 | 0.10543 | -0.002 | -7.606
-14.5 | -0.806 | 0.09908 | -0.003 | -8.132
-14 | -0.807 | 0.09308 | -0.003 | -8.665
-13.5 | -0.805 | 0.08841 | -0.004 | -9.101
-13 | -0.801 | 0.08146 | -0.005 | -9.834
-12.5 | -0.793 | 0.07636 | -0.005 | -10.383
-12 | -0.937 | 0.01413 | -0.01 | -66.323
-11.5 | -0.919 | 0.0134 | -0.011 | -68.596
-11 | -0.897 | 0.01269 | -0.012 | -70.714
-10.5 | -0.87 | 0.01215 | -0.013 | -71.598
-10 | -0.837 | 0.01167 | -0.015 | -71.686
-9.5 | -0.797 | 0.01113 | -0.016 | -71.592
-9 | -0.754 | 0.01066 | -0.017 | -70.754
-8.5 | -0.709 | 0.01024 | -0.018 | -69.248
-8 | -0.662 | 0.00985 | -0.019 | -67.233
-7.5 | -0.612 | 0.0095 | -0.02 | -64.447
-7 | -0.561 | 0.00915 | -0.021 | -61.293
-6.5 | -0.507 | 0.00885 | -0.023 | -57.372
-6 | -0.453 | 0.0085 | -0.024 | -53.247
-5.5 | -0.396 | 0.00824 | -0.025 | -48.126
-5 | -0.339 | 0.008 | -0.026 | -42.367
-4.5 | -0.28 | 0.00699 | -0.027 | -40.121
-4 | -0.221 | 0.0068 | -0.029 | -32.467
-3.5 | -0.161 | 0.00752 | -0.03 | -21.392
-3 | -0.1 | 0.00726 | -0.031 | -13.758
-2.5 | -0.039 | 0.00713 | -0.032 | -5.402
-2 | 0.023 | 0.00699 | -0.034 | 3.315
-1.5 | 0.085 | 0.00677 | -0.035 | 12.556
-1 | 0.147 | 0.00665 | -0.036 | 22.172
-0.5 | 0.209 | 0.00397 | -0.037 | 52.792
0 | 0.272 | 0.00405 | -0.038 | 67.104
0.5 | 0.334 | 0.00417 | -0.04 | 80.016
1 | 0.393 | 0.00445 | -0.041 | 88.281
1.5 | 0.453 | 0.00504 | -0.042 | 89.996
2 | 0.513 | 0.00538 | -0.043 | 95.531
2.5 | 0.573 | 0.00569 | -0.044 | 100.745
3 | 0.633 | 0.00608 | -0.045 | 104.043
3.5 | 0.692 | 0.00649 | -0.046 | 106.746
4 | 0.752 | 0.00693 | -0.048 | 108.466
4.5 | 0.81 | 0.00735 | -0.049 | 110.155
5 | 0.867 | 0.00778 | -0.05 | 111.344
5.5 | 0.923 | 0.00825 | -0.051 | 111.882
6 | 0.974 | 0.0117 | -0.052 | 83.273
6.5 | 1.028 | 0.01222 | -0.053 | 84.13
7 | 1.08 | 0.01281 | -0.054 | 84.304
7.5 | 1.13 | 0.01337 | -0.055 | 84.472
8 | 1.177 | 0.01398 | -0.056 | 84.202
8.5 | 1.222 | 0.01458 | -0.058 | 83.809
9 | 1.265 | 0.01524 | -0.059 | 83.008
9.5 | 1.305 | 0.01595 | -0.06 | 81.782
10 | 1.341 | 0.01671 | -0.061 | 80.269
10.5 | 1.375 | 0.01753 | -0.062 | 78.413
11 | 1.404 | 0.01847 | -0.063 | 75.999
11.5 | 1.429 | 0.01946 | -0.064 | 73.458
12 | 1.448 | 0.02036 | -0.065 | 71.104
12.5 | 1.461 | 0.02152 | -0.066 | 67.865
13 | 1.469 | 0.02251 | -0.067 | 65.279
13.5 | 1.473 | 0.02387 | -0.068 | 61.682
14 | 1.472 | 0.02511 | -0.069 | 58.592
14.5 | 1.466 | 0.02645 | -0.07 | 55.409
15 | 1.456 | 0.02799 | -0.071 | 51.999
15.5 | 1.441 | 0.02966 | -0.072 | 48.59
16 | 1.417 | 0.03141 | -0.073 | 45.135
16.5 | 1.389 | 0.03372 | -0.074 | 41.19
17 | 1.358 | 0.0359 | -0.074 | 37.823
17.5 | 1.324 | 0.03812 | -0.075 | 34.721
18 | 1.287 | 0.04091 | -0.076 | 31.452
18.5 | 1.245 | 0.0452 | -0.076 | 27.551

## 66. Re 4M Mach 0.00 (2)
BIGFOIL.COM POLAR EXPORT
NACA66-417 a=0.2
NACA66-417 a=0.2 |  |  |  | Cl Max: | 1.5072 | at alpha= | 20 | deg
XFOIL ncrit=9 |  |  |  | L/D Max: | 150.538 | at alpha= | 3 | deg
Re: | 4000000 |  |  | Cd Min: | 0.0628 | at alpha= | 20 | deg
Mach: | 0 |  |  | Cl=0 at alpha= | -2.5869 | deg
|  |  |  | @ Cl=0.1, Cd= | 0.0064149
|  |  |  | @ Cl=0.4, Cd= | 0.00387
|  |  |  | @ Cl=0.6, Cd= | 0.0040514
alpha (deg) | Cl | Cd | Cm | Cl/Cd
-19.5 | -1.3414 | 0.03393 | -0.0874 | -39.5343
-18.5 | -1.3384 | 0.02698 | -0.082 | -49.6071
-18 | -1.3295 | 0.02428 | -0.0789 | -54.757
-17.5 | -1.3024 | 0.02281 | -0.077 | -57.0978
-17 | -1.2739 | 0.02148 | -0.0751 | -59.3063
-16.5 | -1.2384 | 0.02059 | -0.0738 | -60.1457
-16 | -1.2031 | 0.01971 | -0.0722 | -61.0401
-15.5 | -1.1678 | 0.0188 | -0.0707 | -62.117
-15 | -1.1297 | 0.0181 | -0.0692 | -62.4144
-14.5 | -1.097 | 0.01701 | -0.0671 | -64.4915
-14 | -1.0596 | 0.01619 | -0.0654 | -65.4478
-13.5 | -1.02 | 0.01553 | -0.0639 | -65.6793
-13 | -0.9796 | 0.01494 | -0.0625 | -65.5689
-12.5 | -0.9382 | 0.01435 | -0.0611 | -65.3798
-12 | -0.8956 | 0.01385 | -0.0598 | -64.6643
-11.5 | -0.8517 | 0.01343 | -0.0586 | -63.4177
-11 | -0.8107 | 0.01282 | -0.0569 | -63.2371
-10.5 | -0.7676 | 0.01234 | -0.0555 | -62.2042
-10 | -0.7246 | 0.01183 | -0.054 | -61.2511
-9.5 | -0.6823 | 0.01129 | -0.0522 | -60.434
-9 | -0.6457 | 0.01049 | -0.0494 | -61.5539
-8.5 | -0.6062 | 0.01 | -0.0469 | -60.62
-8 | -0.5624 | 0.00972 | -0.0452 | -57.8601
-7.5 | -0.5152 | 0.00936 | -0.0441 | -55.0427
-7 | -0.4665 | 0.00903 | -0.0433 | -51.6611
-6.5 | -0.4163 | 0.00871 | -0.0428 | -47.7956
-6 | -0.3651 | 0.00841 | -0.0425 | -43.4126
-5.5 | -0.3128 | 0.00816 | -0.0423 | -38.3333
-5 | -0.2623 | 0.00779 | -0.0418 | -33.6714
-4.5 | -0.2092 | 0.00753 | -0.0418 | -27.7822
-4 | -0.1554 | 0.00734 | -0.042 | -21.1717
-3.5 | -0.1007 | 0.00717 | -0.0423 | -14.0446
-3 | -0.0461 | 0.00693 | -0.0426 | -6.6522
-2.5 | 0.0097 | 0.00675 | -0.0431 | 1.437
-2 | 0.0655 | 0.00656 | -0.0436 | 9.9848
-1.5 | 0.1202 | 0.00633 | -0.044 | 18.9889
-1 | 0.1697 | 0.0058 | -0.0435 | 29.2586
-0.5 | 0.2031 | 0.00388 | -0.0404 | 52.3454
0 | 0.2623 | 0.00382 | -0.0416 | 68.6649
0.5 | 0.3216 | 0.00382 | -0.0428 | 84.1885
1 | 0.381 | 0.00387 | -0.0441 | 98.4496
1.5 | 0.4409 | 0.00387 | -0.0454 | 113.9276
2 | 0.4997 | 0.00391 | -0.0466 | 127.8005
2.5 | 0.5587 | 0.00395 | -0.0478 | 141.443
3 | 0.6157 | 0.00409 | -0.0487 | 150.5379
3.5 | 0.6638 | 0.00466 | -0.0479 | 142.4464
4 | 0.7111 | 0.00519 | -0.047 | 137.0135
5 | 0.7842 | 0.00661 | -0.0411 | 118.6384
5.5 | 0.8053 | 0.00727 | -0.035 | 110.7703
6 | 0.8177 | 0.00816 | -0.0275 | 100.2083
6.5 | 0.8296 | 0.00936 | -0.0206 | 88.6325
7 | 0.842 | 0.01074 | -0.0142 | 78.3985
7.5 | 0.8599 | 0.01212 | -0.0091 | 70.9488
8 | 0.881 | 0.01346 | -0.0047 | 65.4532
8.5 | 0.9154 | 0.01433 | -0.0025 | 63.88
9 | 0.9499 | 0.01522 | -0.0004 | 62.4113
9.5 | 0.9864 | 0.01604 | 0.0014 | 61.4963
10 | 1.0196 | 0.01704 | 0.0034 | 59.8357
10.5 | 1.0547 | 0.01797 | 0.0051 | 58.6923
11 | 1.0884 | 0.01899 | 0.0069 | 57.3144
12 | 1.1517 | 0.02136 | 0.0106 | 53.9185
12.5 | 1.1822 | 0.02264 | 0.0124 | 52.2173
13 | 1.2119 | 0.02399 | 0.0143 | 50.5169
13.5 | 1.2391 | 0.02546 | 0.0163 | 48.6685
14 | 1.2625 | 0.02712 | 0.0187 | 46.5524
14.5 | 1.3388 | 0.02931 | 0.0094 | 45.6772
15 | 1.349 | 0.03098 | 0.0144 | 43.5442
15.5 | 1.3728 | 0.03307 | 0.0159 | 41.5119
16 | 1.3942 | 0.03541 | 0.0174 | 39.3731
16.5 | 1.4123 | 0.03807 | 0.0189 | 37.0975
17 | 1.43 | 0.04087 | 0.0202 | 34.989
17.5 | 1.4486 | 0.04371 | 0.0212 | 33.1412
18 | 1.4642 | 0.04688 | 0.0221 | 31.2329
18.5 | 1.4794 | 0.0502 | 0.0227 | 29.4701
19 | 1.4925 | 0.05388 | 0.0232 | 27.7004
19.5 | 1.5004 | 0.05819 | 0.0234 | 25.7845
20 | 1.5072 | 0.0628 | 0.0233 | 24

## 67. Re 4M Mach 0.10 (1)
BIGFOIL.COM POLAR EXPORT
NACA66-417 a=0.2
NACA66-417 a=0.2 |  |  |  | Cl Max: | 1.462 | at alpha= | 13.5 | deg
JavaFoil+Calcfoil stall+Eppler ext transition |  |  |  | L/D Max: | 111.283 | at alpha= | 5 | deg
Re: | 4000000 |  |  | Cd Min: | 0.00394 | at alpha= | -0.5 | deg
Mach: | 0.1 |  |  | Cl=0 at alpha= | -2.1855 | deg
|  |  |  | @ Cl=0.1, Cd= | 0.0067471
|  |  |  | @ Cl=0.4, Cd= | 0.0043017
|  |  |  | @ Cl=0.6, Cd= | 0.005882
alpha (deg) | Cl | Cd | Cm | Cl/Cd
-17 | -0.726 | 0.13123 | 0 | -5.531
-16.5 | -0.742 | 0.12432 | -0.001 | -5.972
-16 | -0.757 | 0.11858 | -0.001 | -6.386
-15.5 | -0.769 | 0.1122 | -0.002 | -6.857
-15 | -0.779 | 0.10737 | -0.002 | -7.259
-14.5 | -0.786 | 0.10054 | -0.003 | -7.822
-14 | -0.791 | 0.09513 | -0.003 | -8.31
-13.5 | -0.791 | 0.08896 | -0.004 | -8.892
-13 | -0.79 | 0.08251 | -0.005 | -9.57
-12.5 | -0.783 | 0.07763 | -0.005 | -10.09
-12 | -0.927 | 0.01463 | -0.01 | -63.326
-11.5 | -0.913 | 0.01365 | -0.011 | -66.916
-11 | -0.894 | 0.01286 | -0.012 | -69.488
-10.5 | -0.868 | 0.01226 | -0.014 | -70.82
-10 | -0.836 | 0.0118 | -0.015 | -70.868
-9.5 | -0.797 | 0.01122 | -0.016 | -71.055
-9 | -0.755 | 0.01074 | -0.017 | -70.319
-8.5 | -0.711 | 0.01031 | -0.018 | -68.907
-8 | -0.663 | 0.0099 | -0.019 | -67.02
-7.5 | -0.614 | 0.00955 | -0.02 | -64.261
-7 | -0.563 | 0.00919 | -0.022 | -61.184
-6.5 | -0.509 | 0.00888 | -0.023 | -57.316
-6 | -0.454 | 0.00856 | -0.024 | -53.1
-5.5 | -0.398 | 0.00827 | -0.025 | -48.14
-5 | -0.34 | 0.00801 | -0.026 | -42.474
-4.5 | -0.282 | 0.00701 | -0.028 | -40.161
-4 | -0.222 | 0.00682 | -0.029 | -32.534
-3.5 | -0.162 | 0.00753 | -0.03 | -21.476
-3 | -0.1 | 0.00735 | -0.031 | -13.658
-2.5 | -0.039 | 0.00713 | -0.033 | -5.426
-2 | 0.023 | 0.00696 | -0.034 | 3.348
-1.5 | 0.085 | 0.00679 | -0.035 | 12.586
-1 | 0.148 | 0.00661 | -0.036 | 22.413
-0.5 | 0.21 | 0.00394 | -0.037 | 53.412
0 | 0.273 | 0.00404 | -0.039 | 67.471
0.5 | 0.335 | 0.00414 | -0.04 | 81.021
1 | 0.395 | 0.00423 | -0.041 | 93.369
1.5 | 0.455 | 0.00509 | -0.042 | 89.537
2 | 0.516 | 0.00538 | -0.043 | 95.812
2.5 | 0.576 | 0.00571 | -0.044 | 100.861
3 | 0.636 | 0.00614 | -0.046 | 103.628
3.5 | 0.696 | 0.00652 | -0.047 | 106.753
4 | 0.755 | 0.00696 | -0.048 | 108.402
4.5 | 0.813 | 0.00741 | -0.049 | 109.743
5 | 0.871 | 0.00782 | -0.05 | 111.283
5.5 | 0.927 | 0.00833 | -0.051 | 111.274
6 | 0.979 | 0.01178 | -0.052 | 83.125
6.5 | 1.033 | 0.0124 | -0.053 | 83.284
7 | 1.084 | 0.01293 | -0.054 | 83.881
7.5 | 1.134 | 0.01348 | -0.056 | 84.115
8 | 1.182 | 0.01411 | -0.057 | 83.741
8.5 | 1.226 | 0.01474 | -0.058 | 83.212
9 | 1.269 | 0.0154 | -0.059 | 82.357
9.5 | 1.308 | 0.01614 | -0.06 | 81.028
10 | 1.344 | 0.01688 | -0.061 | 79.583
10.5 | 1.376 | 0.01773 | -0.062 | 77.631
11 | 1.405 | 0.01861 | -0.063 | 75.461
11.5 | 1.428 | 0.01973 | -0.064 | 72.399
12 | 1.445 | 0.02064 | -0.065 | 70.002
12.5 | 1.456 | 0.02185 | -0.066 | 66.621
13 | 1.461 | 0.02296 | -0.067 | 63.638
13.5 | 1.462 | 0.02432 | -0.068 | 60.114
14 | 1.458 | 0.02561 | -0.069 | 56.917
14.5 | 1.448 | 0.02708 | -0.07 | 53.464
15 | 1.434 | 0.02874 | -0.071 | 49.887
15.5 | 1.415 | 0.03037 | -0.072 | 46.576
16 | 1.386 | 0.03239 | -0.073 | 42.784
16.5 | 1.353 | 0.03428 | -0.074 | 39.47
17 | 1.316 | 0.03706 | -0.075 | 35.499
17.5 | 1.275 | 0.04012 | -0.075 | 31.78
18 | 1.233 | 0.04274 | -0.076 | 28.853
18.5 | 1.184 | 0.04878 | -0.076 | 24.27

## 68. Re 4M Mach 0.10 (2)
BIGFOIL.COM POLAR EXPORT
NACA66-417 a=0.2
NACA66-417 a=0.2 |  |  |  | Cl Max: | 1.4936 | at alpha= | 20 | deg
XFOIL ncrit=9 |  |  |  | L/D Max: | 150.706 | at alpha= | 3 | deg
Re: | 4000000 |  |  | Cd Min: | 0.06632 | at alpha= | 20 | deg
Mach: | 0.1 |  |  | Cl=0 at alpha= | -2.5945 | deg
|  |  |  | @ Cl=0.1, Cd= | 0.0064429
|  |  |  | @ Cl=0.4, Cd= | 0.00388
|  |  |  | @ Cl=0.6, Cd= | 0.0040626
alpha (deg) | Cl | Cd | Cm | Cl/Cd
-20 | -1.3226 | 0.04122 | -0.0931 | -32.0864
-19.5 | -1.3161 | 0.03752 | -0.0921 | -35.0773
-19 | -1.3278 | 0.03269 | -0.0896 | -40.6179
-18.5 | -1.3131 | 0.03009 | -0.0877 | -43.6391
-18 | -1.3063 | 0.02705 | -0.0847 | -48.2921
-17 | -1.2763 | 0.02233 | -0.0788 | -57.1563
-16.5 | -1.2428 | 0.0212 | -0.0771 | -58.6226
-16 | -1.2077 | 0.02025 | -0.0754 | -59.6395
-15.5 | -1.1727 | 0.01926 | -0.0736 | -60.8879
-15 | -1.134 | 0.01851 | -0.0721 | -61.2642
-14.5 | -1.0966 | 0.01769 | -0.0703 | -61.9898
-14 | -1.0624 | 0.01661 | -0.0681 | -63.9615
-13.5 | -1.0225 | 0.01589 | -0.0665 | -64.3486
-13 | -0.9817 | 0.01527 | -0.0649 | -64.2895
-12.5 | -0.94 | 0.01466 | -0.0634 | -64.1201
-12 | -0.8967 | 0.01414 | -0.062 | -63.4158
-11.5 | -0.8527 | 0.0137 | -0.0607 | -62.2409
-11 | -0.8114 | 0.01305 | -0.0589 | -62.1762
-10.5 | -0.7679 | 0.01254 | -0.0574 | -61.236
-10 | -0.7245 | 0.012 | -0.0558 | -60.375
-9.5 | -0.6804 | 0.01152 | -0.0543 | -59.0625
-9 | -0.6439 | 0.01064 | -0.0514 | -60.5169
-8.5 | -0.6038 | 0.01009 | -0.0489 | -59.8414
-8 | -0.5613 | 0.0098 | -0.0467 | -57.2755
-7.5 | -0.5154 | 0.00944 | -0.0453 | -54.5975
-7 | -0.4668 | 0.00908 | -0.0444 | -51.4097
-6.5 | -0.4167 | 0.00875 | -0.0437 | -47.6229
-6 | -0.3655 | 0.00845 | -0.0432 | -43.2544
-5.5 | -0.3132 | 0.00818 | -0.043 | -38.2885
-5 | -0.2623 | 0.00782 | -0.0425 | -33.5422
-4.5 | -0.2092 | 0.00756 | -0.0424 | -27.672
-4 | -0.1552 | 0.00736 | -0.0425 | -21.087
-3.5 | -0.1003 | 0.00719 | -0.0427 | -13.9499
-3 | -0.0455 | 0.00694 | -0.043 | -6.5562
-2.5 | 0.0106 | 0.00676 | -0.0435 | 1.568
-2 | 0.0666 | 0.00657 | -0.044 | 10.137
-1.5 | 0.1218 | 0.00636 | -0.0444 | 19.1509
-1 | 0.1714 | 0.00583 | -0.0438 | 29.3997
-0.5 | 0.2045 | 0.00389 | -0.0407 | 52.5707
0 | 0.264 | 0.00383 | -0.0419 | 68.9295
0.5 | 0.3236 | 0.00383 | -0.0431 | 84.4909
1 | 0.3835 | 0.00388 | -0.0443 | 98.8402
1.5 | 0.4438 | 0.00388 | -0.0457 | 114.3814
2 | 0.5029 | 0.00392 | -0.0469 | 128.2908
2.5 | 0.5621 | 0.00397 | -0.0481 | 141.5869
3 | 0.6194 | 0.00411 | -0.0489 | 150.7056
3.5 | 0.6675 | 0.00468 | -0.0481 | 142.6282
4 | 0.7148 | 0.00522 | -0.0471 | 136.9349
4.5 | 0.7531 | 0.00597 | -0.0444 | 126.1474
5 | 0.7867 | 0.00665 | -0.0408 | 118.3008
5.5 | 0.8051 | 0.0073 | -0.0341 | 110.2877
6 | 0.8176 | 0.00825 | -0.0266 | 99.103
6.5 | 0.8292 | 0.00949 | -0.0196 | 87.3762
7 | 0.8411 | 0.01092 | -0.0132 | 77.0238
7.5 | 0.8584 | 0.01235 | -0.008 | 69.5061
8 | 0.8801 | 0.0137 | -0.0036 | 64.2409
8.5 | 0.9147 | 0.01458 | -0.0014 | 62.7366
9 | 0.9503 | 0.01546 | 0.0006 | 61.4683
9.5 | 0.9859 | 0.01634 | 0.0025 | 60.3366
10 | 1.0199 | 0.01734 | 0.0045 | 58.8178
10.5 | 1.055 | 0.0183 | 0.0063 | 57.6503
11 | 1.088 | 0.0194 | 0.0082 | 56.0825
11.5 | 1.1191 | 0.02067 | 0.0103 | 54.1413
12 | 1.1517 | 0.02185 | 0.012 | 52.7094
12.5 | 1.1829 | 0.02314 | 0.0138 | 51.1193
13 | 1.2122 | 0.02457 | 0.0157 | 49.3366
13.5 | 1.2374 | 0.02622 | 0.018 | 47.193
14 | 1.2632 | 0.02777 | 0.0203 | 45.4879
14.5 | 1.338 | 0.03021 | 0.011 | 44.29
15.5 | 1.3726 | 0.03407 | 0.0176 | 40.2876
16 | 1.391 | 0.03674 | 0.0193 | 37.8606
16.5 | 1.4062 | 0.03971 | 0.021 | 35.4117
17 | 1.428 | 0.04229 | 0.022 | 33.7668
17.5 | 1.4461 | 0.04527 | 0.023 | 31.9439
18 | 1.4603 | 0.04869 | 0.024 | 29.9918
18.5 | 1.4738 | 0.05233 | 0.0246 | 28.1636
19 | 1.4851 | 0.05635 | 0.0249 | 26.3549
19.5 | 1.4905 | 0.06108 | 0.025 | 24.4024
20 | 1.4936 | 0.06632 | 0.0247 | 22.5211

## 69. Re 4M Mach 0.25 (1)
BIGFOIL.COM POLAR EXPORT
NACA66-417 a=0.2
NACA66-417 a=0.2 |  |  |  | Cl Max: | 1.413 | at alpha= | 12 | deg
JavaFoil+Calcfoil stall+Eppler ext transition |  |  |  | L/D Max: | 109.253 | at alpha= | 5 | deg
Re: | 4000000 |  |  | Cd Min: | 0.00403 | at alpha= | -0.5 | deg
Mach: | 0.25 |  |  | Cl=0 at alpha= | -2.1875 | deg
|  |  |  | @ Cl=0.1, Cd= | 0.0068694
|  |  |  | @ Cl=0.4, Cd= | 0.0047908
|  |  |  | @ Cl=0.6, Cd= | 0.005962
alpha (deg) | Cl | Cd | Cm | Cl/Cd
-15.5 | -0.538 | 0.12847 | -0.002 | -4.191
-15 | -0.58 | 0.11881 | -0.002 | -4.886
-14.5 | -0.618 | 0.10935 | -0.003 | -5.647
-14 | -0.649 | 0.10377 | -0.003 | -6.257
-13.5 | -0.675 | 0.09759 | -0.004 | -6.921
-13 | -0.696 | 0.09122 | -0.004 | -7.625
-12.5 | -0.709 | 0.08373 | -0.005 | -8.472
-12 | -0.717 | 0.07815 | -0.006 | -9.17
-11.5 | -0.717 | 0.07261 | -0.006 | -9.88
-11 | -0.712 | 0.06847 | -0.007 | -10.395
-10.5 | -0.843 | 0.01337 | -0.014 | -63.054
-10 | -0.824 | 0.0124 | -0.015 | -66.478
-9.5 | -0.792 | 0.01181 | -0.016 | -67.084
-9 | -0.755 | 0.01128 | -0.017 | -66.93
-8.5 | -0.714 | 0.0108 | -0.019 | -66.098
-8 | -0.67 | 0.01034 | -0.02 | -64.773
-7.5 | -0.622 | 0.00989 | -0.021 | -62.897
-7 | -0.571 | 0.00953 | -0.022 | -59.97
-6.5 | -0.518 | 0.00913 | -0.023 | -56.798
-6 | -0.463 | 0.00883 | -0.025 | -52.46
-5.5 | -0.406 | 0.00849 | -0.026 | -47.87
-5 | -0.348 | 0.00819 | -0.027 | -42.482
-4.5 | -0.288 | 0.00791 | -0.028 | -36.439
-4 | -0.227 | 0.00769 | -0.03 | -29.523
-3.5 | -0.165 | 0.00677 | -0.031 | -24.417
-3 | -0.103 | 0.0066 | -0.032 | -15.581
-2.5 | -0.04 | 0.00727 | -0.033 | -5.47
-2 | 0.024 | 0.00711 | -0.035 | 3.364
-1.5 | 0.088 | 0.00689 | -0.036 | 12.742
-1 | 0.152 | 0.00678 | -0.037 | 22.459
-0.5 | 0.216 | 0.00403 | -0.038 | 53.626
0 | 0.28 | 0.00412 | -0.04 | 68.111
0.5 | 0.344 | 0.00424 | -0.041 | 81.193
1 | 0.405 | 0.00484 | -0.042 | 83.604
1.5 | 0.467 | 0.0052 | -0.043 | 89.747
2 | 0.529 | 0.00555 | -0.044 | 95.348
2.5 | 0.591 | 0.0059 | -0.046 | 100.052
3 | 0.652 | 0.00632 | -0.047 | 103.208
3.5 | 0.713 | 0.00676 | -0.048 | 105.534
4 | 0.774 | 0.00725 | -0.049 | 106.822
4.5 | 0.834 | 0.00769 | -0.05 | 108.384
5 | 0.892 | 0.00817 | -0.051 | 109.253
5.5 | 0.95 | 0.00869 | -0.053 | 109.242
6 | 1.002 | 0.0123 | -0.054 | 81.478
6.5 | 1.057 | 0.01295 | -0.055 | 81.611
7 | 1.109 | 0.01352 | -0.056 | 81.974
7.5 | 1.158 | 0.01418 | -0.057 | 81.644
8 | 1.204 | 0.01485 | -0.058 | 81.116
8.5 | 1.247 | 0.01558 | -0.059 | 80.066
9 | 1.287 | 0.01633 | -0.06 | 78.792
9.5 | 1.322 | 0.01717 | -0.062 | 76.992
10 | 1.353 | 0.01806 | -0.063 | 74.901
10.5 | 1.378 | 0.01906 | -0.064 | 72.33
11 | 1.399 | 0.02016 | -0.065 | 69.382
11.5 | 1.412 | 0.0212 | -0.066 | 66.597
12 | 1.413 | 0.02264 | -0.067 | 62.393
12.5 | 1.406 | 0.02396 | -0.068 | 58.701
13 | 1.391 | 0.0254 | -0.069 | 54.767
13.5 | 1.367 | 0.02717 | -0.07 | 50.295
14 | 1.334 | 0.0289 | -0.071 | 46.172
14.5 | 1.293 | 0.03098 | -0.072 | 41.732
15 | 1.243 | 0.03352 | -0.073 | 37.086
15.5 | 1.185 | 0.03637 | -0.073 | 32.571
16 | 1.106 | 0.04148 | -0.074 | 26.677
16.5 | 0.915 | 0.10616 | -0.056 | 8.62
17 | 0.819 | 0.13339 | -0.044 | 6.137

## 70. Re 4M Mach 0.25 (2)
BIGFOIL.COM POLAR EXPORT
NACA66-417 a=0.2
NACA66-417 a=0.2 |  |  |  | Cl Max: | 1.4235 | at alpha= | 18.5 | deg
XFOIL ncrit=9 |  |  |  | L/D Max: | 150.329 | at alpha= | 3 | deg
Re: | 4000000 |  |  | Cd Min: | 0.18744 | at alpha= | -20 | deg
Mach: | 0.25 |  |  | Cl=0 at alpha= | -2.6375 | deg
|  |  |  | @ Cl=0.1, Cd= | 0.0065657
|  |  |  | @ Cl=0.4, Cd= | 0.0039119
|  |  |  | @ Cl=0.6, Cd= | 0.0041082
alpha (deg) | Cl | Cd | Cm | Cl/Cd
-20 | -0.5485 | 0.18744 | -0.0218 | -2.9263
-19.5 | -0.5487 | 0.17683 | -0.0277 | -3.103
-19 | -0.9484 | 0.08954 | -0.0805 | -10.5919
-18.5 | -1.0349 | 0.06521 | -0.0987 | -15.8703
-18 | -1.0886 | 0.05225 | -0.1052 | -20.8344
-17.5 | -1.129 | 0.04332 | -0.1062 | -26.0619
-17 | -1.1532 | 0.03692 | -0.1045 | -31.2351
-16.5 | -1.1827 | 0.03074 | -0.1007 | -38.4743
-16 | -1.1898 | 0.02648 | -0.0963 | -44.932
-15 | -1.1554 | 0.02136 | -0.0886 | -54.0918
-14.5 | -1.1084 | 0.02075 | -0.0867 | -53.4169
-14 | -1.0645 | 0.02003 | -0.0846 | -53.1453
-13.5 | -1.0246 | 0.01905 | -0.082 | -53.7848
-13 | -0.9901 | 0.01762 | -0.0789 | -56.1918
-12.5 | -0.9468 | 0.01681 | -0.0766 | -56.3236
-12 | -0.902 | 0.01615 | -0.0745 | -55.8514
-11.5 | -0.8558 | 0.01561 | -0.0725 | -54.8238
-11 | -0.8141 | 0.01466 | -0.0701 | -55.5321
-10.5 | -0.7697 | 0.01387 | -0.0679 | -55.4939
-10 | -0.7244 | 0.01315 | -0.0658 | -55.0875
-9.5 | -0.6783 | 0.01252 | -0.0639 | -54.1773
-9 | -0.635 | 0.01171 | -0.0615 | -54.2272
-8.5 | -0.5941 | 0.01086 | -0.0587 | -54.7053
-8 | -0.5486 | 0.01037 | -0.0566 | -52.9026
-7.5 | -0.5054 | 0.00984 | -0.054 | -51.3618
-7 | -0.4632 | 0.00943 | -0.0511 | -49.1198
-6.5 | -0.4159 | 0.00904 | -0.0492 | -46.0066
-6 | -0.3656 | 0.00867 | -0.048 | -42.1684
-5.5 | -0.3134 | 0.00835 | -0.0471 | -37.5329
-5 | -0.2611 | 0.00802 | -0.0463 | -32.5561
-4.5 | -0.2083 | 0.0077 | -0.0456 | -27.0519
-4 | -0.1537 | 0.00748 | -0.0454 | -20.5481
-3.5 | -0.0976 | 0.00727 | -0.0454 | -13.425
-3 | -0.0414 | 0.00703 | -0.0455 | -5.889
-2.5 | 0.0157 | 0.00683 | -0.0458 | 2.2987
-2 | 0.0732 | 0.00665 | -0.0462 | 11.0075
-1.5 | 0.1304 | 0.00647 | -0.0466 | 20.1546
-1 | 0.1815 | 0.00596 | -0.046 | 30.453
-0.5 | 0.2122 | 0.00393 | -0.0421 | 53.9949
0 | 0.2736 | 0.00387 | -0.0433 | 70.6977
0.5 | 0.3351 | 0.00388 | -0.0445 | 86.366
1 | 0.3971 | 0.00391 | -0.0458 | 101.5601
1.5 | 0.4595 | 0.00395 | -0.0473 | 116.3291
2 | 0.5207 | 0.00398 | -0.0485 | 130.8291
2.5 | 0.5813 | 0.00404 | -0.0496 | 143.8861
3 | 0.6389 | 0.00425 | -0.0501 | 150.3294
3.5 | 0.6873 | 0.00482 | -0.0489 | 142.5934
4 | 0.7344 | 0.00536 | -0.0475 | 137.0149
4.5 | 0.7715 | 0.00607 | -0.0441 | 127.1005
5 | 0.7936 | 0.00681 | -0.0377 | 116.5345
5.5 | 0.8057 | 0.00761 | -0.0295 | 105.8739
6 | 0.8183 | 0.00877 | -0.0221 | 93.3067
6.5 | 0.8285 | 0.01025 | -0.0149 | 80.8293
7 | 0.8365 | 0.01197 | -0.0079 | 69.883
7.5 | 0.8527 | 0.01358 | -0.0024 | 62.7909
8 | 0.8777 | 0.01496 | 0.0016 | 58.6698
8.5 | 0.9127 | 0.01596 | 0.0041 | 57.1867
9.5 | 0.9857 | 0.01797 | 0.0084 | 54.8525
10 | 1.0205 | 0.01914 | 0.0106 | 53.3177
10.5 | 1.0561 | 0.02028 | 0.0126 | 52.0759
11 | 1.0883 | 0.02167 | 0.0149 | 50.2215
11.5 | 1.1208 | 0.02309 | 0.0171 | 48.5405
12 | 1.154 | 0.02451 | 0.0191 | 47.0828
12.5 | 1.1832 | 0.02621 | 0.0214 | 45.1431
13 | 1.2092 | 0.02815 | 0.0238 | 42.9556
13.5 | 1.2371 | 0.03 | 0.0261 | 41.2367
14 | 1.2585 | 0.032 | 0.0292 | 39.3281
14.5 | 1.3294 | 0.03522 | 0.0208 | 37.7456
15.5 | 1.3581 | 0.04075 | 0.0272 | 33.3276
16 | 1.3706 | 0.04443 | 0.0291 | 30.8485
16.5 | 1.3878 | 0.04789 | 0.0304 | 28.9789
17 | 1.4037 | 0.05161 | 0.0315 | 27.1982
17.5 | 1.4142 | 0.05601 | 0.0323 | 25.2491
18 | 1.4198 | 0.06109 | 0.0327 | 23.2411
18.5 | 1.4235 | 0.0666 | 0.0326 | 21.3739
19 | 1.4172 | 0.07352 | 0.0318 | 19.2764
19.5 | 1.4041 | 0.08158 | 0.0301 | 17.2113
20 | 1.4018 | 0.08873 | 0.028 | 15.7985

## 71. Re 4M Mach 0.50 (1)
BIGFOIL.COM POLAR EXPORT
NACA66-417 a=0.2
NACA66-417 a=0.2 |  |  |  | Cl Max: | 1.266 | at alpha= | 20 | deg
JavaFoil+Calcfoil stall+Eppler ext transition |  |  |  | L/D Max: | 101.475 | at alpha= | 4.5 | deg
Re: | 4000000 |  |  | Cd Min: | 0.00428 | at alpha= | 0 | deg
Mach: | 0.5 |  |  | Cl=0 at alpha= | -2.1901 | deg
|  |  |  | @ Cl=0.1, Cd= | 0.0072329
|  |  |  | @ Cl=0.4, Cd= | 0.0046667
|  |  |  | @ Cl=0.6, Cd= | 0.0063655
alpha (deg) | Cl | Cd | Cm | Cl/Cd
-20 | -1 | 0.1626 | 0.003 | -6.148
-19.5 | -0.972 | 0.1554 | 0.003 | -6.257
-19 | -0.947 | 0.15562 | 0.002 | -6.083
-18.5 | -0.918 | 0.1476 | 0.002 | -6.221
-18 | -0.888 | 0.14233 | 0.001 | -6.241
-17.5 | -0.861 | 0.13887 | 0 | -6.196
-17 | -0.833 | 0.1369 | 0 | -6.084
-16.5 | -0.805 | 0.13141 | -0.001 | -6.129
-16 | -0.778 | 0.12466 | -0.001 | -6.24
-15.5 | -0.748 | 0.12166 | -0.002 | -6.152
-15 | -0.721 | 0.11443 | -0.002 | -6.298
-14.5 | -0.693 | 0.11025 | -0.003 | -6.286
-14 | -0.665 | 0.10656 | -0.004 | -6.243
-13.5 | -0.638 | 0.1031 | -0.004 | -6.184
-13 | -0.61 | 0.10137 | -0.005 | -6.014
-12.5 | -0.581 | 0.09612 | -0.005 | -6.041
-12 | -0.553 | 0.08587 | -0.006 | -6.438
-11.5 | -0.525 | 0.07774 | -0.007 | -6.757
-11 | -0.497 | 0.07238 | -0.007 | -6.873
-10.5 | -0.469 | 0.06652 | -0.008 | -7.057
-10 | -0.441 | 0.06151 | -0.009 | -7.175
-9.5 | -0.414 | 0.05757 | -0.009 | -7.186
-9 | -0.384 | 0.06666 | -0.009 | -5.763
-8.5 | -0.356 | 0.06259 | -0.01 | -5.692
-8 | -0.328 | 0.05169 | -0.011 | -6.352
-7.5 | -0.445 | 0.04853 | -0.011 | -9.173
-7 | -0.458 | 0.04375 | -0.013 | -10.469
-6.5 | -0.531 | 0.01069 | -0.026 | -49.622
-6 | -0.488 | 0.01009 | -0.027 | -48.369
-5.5 | -0.436 | 0.00965 | -0.029 | -45.158
-5 | -0.378 | 0.0092 | -0.03 | -41.042
-4.5 | -0.315 | 0.00877 | -0.031 | -35.91
-4 | -0.25 | 0.00843 | -0.033 | -29.622
-3.5 | -0.182 | 0.00812 | -0.034 | -22.478
-3 | -0.114 | 0.00788 | -0.036 | -14.434
-2.5 | -0.044 | 0.00766 | -0.037 | -5.736
-2 | 0.027 | 0.00743 | -0.038 | 3.566
-1.5 | 0.097 | 0.00726 | -0.04 | 13.412
-1 | 0.169 | 0.00661 | -0.041 | 25.6
-0.5 | 0.241 | 0.00683 | -0.043 | 35.228
0 | 0.312 | 0.00428 | -0.044 | 72.843
0.5 | 0.382 | 0.00439 | -0.045 | 87.169
1 | 0.449 | 0.00542 | -0.047 | 82.752
1.5 | 0.518 | 0.00589 | -0.048 | 87.929
2 | 0.586 | 0.00626 | -0.049 | 93.671
2.5 | 0.655 | 0.00678 | -0.051 | 96.597
3 | 0.722 | 0.00732 | -0.052 | 98.674
3.5 | 0.79 | 0.0079 | -0.053 | 100.007
4 | 0.857 | 0.0085 | -0.054 | 100.799
4.5 | 0.923 | 0.00909 | -0.056 | 101.475
5 | 0.986 | 0.00977 | -0.057 | 100.852
5.5 | 1.043 | 0.01406 | -0.058 | 74.198
6 | 1.102 | 0.01498 | -0.059 | 73.558
6.5 | 1.155 | 0.01586 | -0.061 | 72.864
7 | 1.202 | 0.01678 | -0.062 | 71.623
7.5 | 1.239 | 0.01779 | -0.063 | 69.633
8 | 1.263 | 0.01897 | -0.064 | 66.585
8.5 | 1.264 | 0.02039 | -0.066 | 62.018
9 | 1.224 | 0.02211 | -0.067 | 55.343
9.5 | 1.018 | 0.02435 | -0.068 | 41.811
10 | 0.679 | 0.07032 | -0.031 | 9.656
10.5 | 0.841 | 0.02666 | -0.07 | 31.552
11 | 0.868 | 0.0296 | -0.071 | 29.32
11.5 | 0.762 | 0.08361 | -0.035 | 9.11
12 | 0.789 | 0.09596 | -0.036 | 8.22
12.5 | 0.817 | 0.08671 | -0.039 | 9.421
13 | 0.843 | 0.10035 | -0.038 | 8.4
13.5 | 0.871 | 0.10462 | -0.04 | 8.324
14 | 0.901 | 0.11297 | -0.045 | 7.978
14.5 | 0.925 | 0.11154 | -0.042 | 8.293
15 | 0.958 | 0.11674 | -0.049 | 8.209
15.5 | 0.981 | 0.12152 | -0.046 | 8.073
16 | 1.008 | 0.13089 | -0.048 | 7.702
16.5 | 1.044 | 0.13336 | -0.055 | 7.83
17 | 1.064 | 0.13701 | -0.051 | 7.764
17.5 | 1.092 | 0.1436 | -0.053 | 7.601
18 | 1.137 | 0.14079 | -0.062 | 8.075
18.5 | 1.147 | 0.15295 | -0.056 | 7.497
19 | 1.174 | 0.15366 | -0.057 | 7.639
19.5 | 1.218 | 0.15354 | -0.065 | 7.935
20 | 1.266 | 0.14936 | -0.072 | 8.477

## 72. Re 4M Mach 0.50 (2)
BIGFOIL.COM POLAR EXPORT
NACA66-417 a=0.2
NACA66-417 a=0.2 |  |  |  | Cl Max: | 1.1373 | at alpha= | 13 | deg
XFOIL ncrit=9 |  |  |  | L/D Max: | 146.084 | at alpha= | 2.5 | deg
Re: | 4000000 |  |  | Cd Min: | 0.16126 | at alpha= | 18 | deg
Mach: | 0.5 |  |  | Cl=0 at alpha= | -2.9212 | deg
|  |  |  | @ Cl=0.1, Cd= | 0.0070733
|  |  |  | @ Cl=0.4, Cd= | 0.0041463
|  |  |  | @ Cl=0.6, Cd= | 0.0042815
alpha (deg) | Cl | Cd | Cm | Cl/Cd
-13 | -0.3036 | 0.10744 | -0.0844 | -2.8258
-12.5 | -0.3032 | 0.09812 | -0.09 | -3.0901
-12 | -0.2963 | 0.09014 | -0.0947 | -3.2871
-11.5 | -0.2917 | 0.08203 | -0.0997 | -3.556
-11 | -0.3123 | 0.06941 | -0.108 | -4.4994
-10.5 | -0.3533 | 0.0548 | -0.1184 | -6.4471
-10 | -0.3966 | 0.04551 | -0.1196 | -8.7146
-9.5 | -0.4364 | 0.0383 | -0.116 | -11.3943
-9 | -0.4786 | 0.03154 | -0.1086 | -15.1744
-8.5 | -0.5103 | 0.02547 | -0.0991 | -20.0353
-8 | -0.5185 | 0.01981 | -0.0903 | -26.1736
-7.5 | -0.4821 | 0.01573 | -0.086 | -30.6484
-7 | -0.416 | 0.01318 | -0.0851 | -31.563
-6.5 | -0.3557 | 0.01166 | -0.083 | -30.506
-6 | -0.305 | 0.01057 | -0.0796 | -28.8553
-5.5 | -0.257 | 0.00973 | -0.0759 | -26.4132
-5 | -0.208 | 0.00911 | -0.0724 | -22.8321
-4.5 | -0.1622 | 0.00852 | -0.0684 | -19.0376
-4 | -0.1188 | 0.00808 | -0.0639 | -14.703
-3.5 | -0.0672 | 0.00777 | -0.061 | -8.6486
-3 | -0.0093 | 0.00749 | -0.0594 | -1.2417
-2.5 | 0.0497 | 0.00723 | -0.0583 | 6.8741
-2 | 0.1107 | 0.00704 | -0.0576 | 15.7244
-1.5 | 0.1729 | 0.00685 | -0.0573 | 25.2409
-0.5 | 0.2609 | 0.00485 | -0.0507 | 53.7938
0 | 0.3163 | 0.00413 | -0.0495 | 76.586
0.5 | 0.3868 | 0.00415 | -0.0509 | 93.2048
1 | 0.4575 | 0.00413 | -0.0523 | 110.7748
1.5 | 0.5277 | 0.00419 | -0.0536 | 125.9427
2 | 0.5971 | 0.00427 | -0.0547 | 139.8361
2.5 | 0.6603 | 0.00452 | -0.0546 | 146.0841
3 | 0.7114 | 0.00505 | -0.0521 | 140.8713
3.5 | 0.7551 | 0.00556 | -0.0481 | 135.8094
4 | 0.7731 | 0.00618 | -0.039 | 125.0971
4.5 | 0.7836 | 0.00732 | -0.0293 | 107.0492
5 | 0.8026 | 0.00859 | -0.0218 | 93.4342
5.5 | 0.8127 | 0.01032 | -0.0133 | 78.75
6 | 0.8291 | 0.01198 | -0.0062 | 69.207
6.5 | 0.8398 | 0.01395 | 0.0013 | 60.2007
7 | 0.8296 | 0.01688 | 0.0108 | 49.1469
7.5 | 0.8345 | 0.01959 | 0.0178 | 42.5983
8 | 0.87 | 0.0212 | 0.0213 | 41.0377
8.5 | 0.9096 | 0.02277 | 0.0242 | 39.9473
9 | 0.949 | 0.02443 | 0.0271 | 38.8457
9.5 | 0.9858 | 0.02631 | 0.0303 | 37.4686
10 | 1.0226 | 0.02831 | 0.0333 | 36.1215
10.5 | 1.0547 | 0.0307 | 0.0366 | 34.355
11 | 1.0802 | 0.03364 | 0.0401 | 32.1106
11.5 | 1.107 | 0.03673 | 0.0433 | 30.1389
12 | 1.1248 | 0.04062 | 0.0465 | 27.6908
13 | 1.1373 | 0.05108 | 0.0515 | 22.2651
13.5 | 1.1321 | 0.05781 | 0.0528 | 19.5831
14 | 1.1162 | 0.06592 | 0.053 | 16.9326
14.5 | 1.097 | 0.07494 | 0.0518 | 14.6384
15 | 1.0737 | 0.08503 | 0.0491 | 12.6273
15.5 | 1.0512 | 0.09547 | 0.0455 | 11.0108
16 | 1.0314 | 0.10873 | 0.0365 | 9.4859
16.5 | 1.0077 | 0.12091 | 0.0299 | 8.3343
17 | 0.9869 | 0.13358 | 0.0222 | 7.3881
17.5 | 0.9631 | 0.14716 | 0.0136 | 6.5446
18 | 0.9405 | 0.16126 | 0.0045 | 5.8322

## 73. Re 5M Mach 0.00 (1)
BIGFOIL.COM POLAR EXPORT
NACA66-417 a=0.2
NACA66-417 a=0.2 |  |  |  | Cl Max: | 1.474 | at alpha= | 13.5 | deg
JavaFoil+Calcfoil stall+Eppler ext transition |  |  |  | L/D Max: | 112.443 | at alpha= | 5.5 | deg
Re: | 5000000 |  |  | Cd Min: | 0.00386 | at alpha= | -0.5 | deg
Mach: | 0 |  |  | Cl=0 at alpha= | -2.1855 | deg
|  |  |  | @ Cl=0.1, Cd= | 0.0064865
|  |  |  | @ Cl=0.4, Cd= | 0.0044963
|  |  |  | @ Cl=0.6, Cd= | 0.0059565
alpha (deg) | Cl | Cd | Cm | Cl/Cd
-17 | -0.762 | 0.12901 | 0 | -5.91
-16.5 | -0.776 | 0.12132 | -0.001 | -6.394
-16 | -0.787 | 0.11501 | -0.001 | -6.842
-15.5 | -0.795 | 0.11099 | -0.002 | -7.167
-15 | -0.802 | 0.10452 | -0.002 | -7.675
-14.5 | -0.806 | 0.09819 | -0.003 | -8.209
-14 | -0.807 | 0.09264 | -0.003 | -8.712
-13.5 | -0.806 | 0.08706 | -0.004 | -9.253
-13 | -0.802 | 0.08027 | -0.005 | -9.99
-12.5 | -0.795 | 0.0746 | -0.005 | -10.652
-12 | -0.94 | 0.01342 | -0.01 | -70.033
-11.5 | -0.921 | 0.01279 | -0.011 | -72.065
-11 | -0.899 | 0.01215 | -0.012 | -74.002
-10.5 | -0.871 | 0.01161 | -0.014 | -75.019
-10 | -0.838 | 0.01118 | -0.015 | -74.953
-9.5 | -0.798 | 0.01066 | -0.016 | -74.86
-9 | -0.755 | 0.01021 | -0.017 | -73.982
-8.5 | -0.71 | 0.00982 | -0.018 | -72.314
-8 | -0.663 | 0.00946 | -0.019 | -70.033
-7.5 | -0.613 | 0.00911 | -0.02 | -67.329
-7 | -0.561 | 0.00879 | -0.021 | -63.879
-6.5 | -0.508 | 0.0085 | -0.023 | -59.773
-6 | -0.453 | 0.00819 | -0.024 | -55.352
-5.5 | -0.397 | 0.00793 | -0.025 | -50.053
-5 | -0.339 | 0.00694 | -0.026 | -48.896
-4.5 | -0.281 | 0.00711 | -0.028 | -39.498
-4 | -0.221 | 0.00748 | -0.029 | -29.621
-3.5 | -0.161 | 0.0072 | -0.03 | -22.352
-3 | -0.1 | 0.00704 | -0.031 | -14.2
-2.5 | -0.039 | 0.00683 | -0.032 | -5.636
-2 | 0.023 | 0.00667 | -0.034 | 3.476
-1.5 | 0.085 | 0.00653 | -0.035 | 13.017
-1 | 0.147 | 0.00635 | -0.036 | 23.207
-0.5 | 0.209 | 0.00386 | -0.037 | 54.262
0 | 0.272 | 0.00397 | -0.038 | 68.478
0.5 | 0.334 | 0.00476 | -0.04 | 70.118
1 | 0.393 | 0.00441 | -0.041 | 89.031
1.5 | 0.453 | 0.00515 | -0.042 | 87.93
2 | 0.513 | 0.00544 | -0.043 | 94.307
2.5 | 0.573 | 0.00579 | -0.044 | 99.032
3 | 0.633 | 0.00616 | -0.045 | 102.791
3.5 | 0.693 | 0.00655 | -0.046 | 105.688
4 | 0.752 | 0.00692 | -0.048 | 108.639
4.5 | 0.81 | 0.0073 | -0.049 | 110.918
5 | 0.867 | 0.00774 | -0.05 | 112.094
5.5 | 0.923 | 0.00821 | -0.051 | 112.443
6 | 0.976 | 0.01125 | -0.052 | 86.708
6.5 | 1.029 | 0.01175 | -0.053 | 87.607
7 | 1.081 | 0.01231 | -0.054 | 87.778
7.5 | 1.131 | 0.01284 | -0.055 | 88.097
8 | 1.179 | 0.0134 | -0.057 | 87.94
8.5 | 1.224 | 0.01402 | -0.058 | 87.32
9 | 1.266 | 0.01462 | -0.059 | 86.627
9.5 | 1.306 | 0.01531 | -0.06 | 85.3
10 | 1.343 | 0.01603 | -0.061 | 83.739
10.5 | 1.376 | 0.01682 | -0.062 | 81.83
11 | 1.406 | 0.01772 | -0.063 | 79.337
11.5 | 1.431 | 0.01867 | -0.064 | 76.635
12 | 1.449 | 0.01952 | -0.065 | 74.222
12.5 | 1.462 | 0.02066 | -0.066 | 70.798
13 | 1.471 | 0.02159 | -0.067 | 68.123
13.5 | 1.474 | 0.0229 | -0.068 | 64.383
14 | 1.473 | 0.0241 | -0.069 | 61.124
14.5 | 1.468 | 0.0254 | -0.07 | 57.776
15 | 1.457 | 0.0268 | -0.071 | 54.381
15.5 | 1.443 | 0.02841 | -0.072 | 50.792
16 | 1.419 | 0.03002 | -0.073 | 47.285
16.5 | 1.391 | 0.03221 | -0.074 | 43.191
17 | 1.36 | 0.03423 | -0.075 | 39.738
17.5 | 1.326 | 0.03634 | -0.075 | 36.494
18 | 1.289 | 0.03893 | -0.076 | 33.123
18.5 | 1.248 | 0.04291 | -0.077 | 29.091

## 74. Re 5M Mach 0.00 (2)
BIGFOIL.COM POLAR EXPORT
NACA66-417 a=0.2
NACA66-417 a=0.2 |  |  |  | Cl Max: | 1.5342 | at alpha= | 20 | deg
XFOIL ncrit=9 |  |  |  | L/D Max: | 146.859 | at alpha= | 3 | deg
Re: | 5000000 |  |  | Cd Min: | 0.0598 | at alpha= | 20 | deg
Mach: | 0 |  |  | Cl=0 at alpha= | -2.5664 | deg
|  |  |  | @ Cl=0.1, Cd= | 0.0061728
|  |  |  | @ Cl=0.4, Cd= | 0.0036079
|  |  |  | @ Cl=0.6, Cd= | 0.0040935
alpha (deg) | Cl | Cd | Cm | Cl/Cd
-20 | -1.3775 | 0.03485 | -0.0879 | -39.5265
-19.5 | -1.3592 | 0.03253 | -0.0866 | -41.783
-19 | -1.3615 | 0.02878 | -0.0837 | -47.3072
-18.5 | -1.3408 | 0.02684 | -0.0819 | -49.9553
-18 | -1.3292 | 0.02433 | -0.0789 | -54.6321
-17.5 | -1.315 | 0.02205 | -0.0758 | -59.6372
-17 | -1.2937 | 0.02023 | -0.0731 | -63.9496
-16 | -1.2274 | 0.01818 | -0.0696 | -67.5138
-15.5 | -1.1921 | 0.01732 | -0.0678 | -68.8279
-15 | -1.1537 | 0.01663 | -0.0664 | -69.3746
-14.5 | -1.1136 | 0.01604 | -0.065 | -69.4264
-14 | -1.076 | 0.01529 | -0.0633 | -70.3728
-13.5 | -1.0394 | 0.01441 | -0.0613 | -72.1305
-13 | -1 | 0.01373 | -0.0596 | -72.8332
-12.5 | -0.9591 | 0.01314 | -0.058 | -72.9909
-12 | -0.9159 | 0.0127 | -0.0568 | -72.1181
-11.5 | -0.8733 | 0.01222 | -0.0553 | -71.4648
-11 | -0.8305 | 0.01173 | -0.0538 | -70.8014
-10.5 | -0.7874 | 0.01126 | -0.0523 | -69.929
-10 | -0.7447 | 0.01079 | -0.0506 | -69.0176
-9.5 | -0.7017 | 0.01038 | -0.0489 | -67.6012
-9 | -0.6586 | 0.01006 | -0.0471 | -65.4672
-8.5 | -0.6178 | 0.00971 | -0.0447 | -63.6251
-8 | -0.5733 | 0.00921 | -0.0431 | -62.2476
-7.5 | -0.5259 | 0.00879 | -0.0421 | -59.8294
-7 | -0.476 | 0.00847 | -0.0415 | -56.1983
-6.5 | -0.4248 | 0.00818 | -0.0412 | -51.9315
-6 | -0.3729 | 0.00791 | -0.041 | -47.1429
-5.5 | -0.3201 | 0.00768 | -0.0409 | -41.6797
-5 | -0.2662 | 0.00749 | -0.0411 | -35.5407
-4.5 | -0.2139 | 0.00721 | -0.0409 | -29.6671
-4 | -0.1593 | 0.00697 | -0.0412 | -22.8551
-3.5 | -0.1039 | 0.00678 | -0.0416 | -15.3245
-3 | -0.0483 | 0.00659 | -0.0421 | -7.3293
-2.5 | 0.0074 | 0.00642 | -0.0426 | 1.1526
-2 | 0.0634 | 0.00629 | -0.0432 | 10.0795
-1.5 | 0.1196 | 0.00611 | -0.0439 | 19.5745
-1 | 0.1721 | 0.00566 | -0.0438 | 30.4064
-0.5 | 0.2046 | 0.00368 | -0.0407 | 55.5978
0 | 0.2631 | 0.00361 | -0.0417 | 72.8809
0.5 | 0.3227 | 0.00361 | -0.043 | 89.3906
1 | 0.3823 | 0.00359 | -0.0443 | 106.4903
1.5 | 0.4416 | 0.00365 | -0.0456 | 120.9863
2 | 0.501 | 0.0037 | -0.0469 | 135.4054
2.5 | 0.5589 | 0.00384 | -0.0479 | 145.5469
3 | 0.6124 | 0.00417 | -0.0481 | 146.8585
3.5 | 0.661 | 0.00469 | -0.0475 | 140.9382
4 | 0.7062 | 0.00527 | -0.0462 | 134.0038
4.5 | 0.7445 | 0.00599 | -0.0436 | 124.2905
5 | 0.7809 | 0.00662 | -0.0406 | 117.9607
6 | 0.8117 | 0.00822 | -0.0264 | 98.747
7.5 | 0.8607 | 0.01197 | -0.0091 | 71.9048
8 | 0.8918 | 0.01292 | -0.0062 | 69.0248
8.5 | 0.9267 | 0.01375 | -0.004 | 67.3964
9 | 0.964 | 0.01449 | -0.0022 | 66.5286
9.5 | 0.9991 | 0.01537 | -0.0003 | 65.0033
10 | 1.0345 | 0.01622 | 0.0015 | 63.7793
10.5 | 1.0703 | 0.01711 | 0.0032 | 62.5541
11 | 1.1013 | 0.01823 | 0.0054 | 60.4114
11.5 | 1.1361 | 0.01922 | 0.007 | 59.1103
12 | 1.1688 | 0.02035 | 0.0087 | 57.4349
12.5 | 1.1994 | 0.0216 | 0.0105 | 55.5278
13 | 1.2289 | 0.02296 | 0.0124 | 53.5235
13.5 | 1.2574 | 0.02438 | 0.0143 | 51.5751
14 | 1.2861 | 0.02578 | 0.0161 | 49.8875
14.5 | 1.3143 | 0.02728 | 0.0177 | 48.1782
15 | 1.3893 | 0.0297 | 0.0083 | 46.7778
15.5 | 1.3986 | 0.03151 | 0.0132 | 44.3859
16 | 1.4178 | 0.03394 | 0.015 | 41.7737
16.5 | 1.441 | 0.03615 | 0.0163 | 39.8617
17 | 1.4636 | 0.0384 | 0.0175 | 38.1146
17.5 | 1.482 | 0.04109 | 0.0188 | 36.0672
18 | 1.498 | 0.04407 | 0.02 | 33.9914
18.5 | 1.5119 | 0.04731 | 0.0211 | 31.9573
19 | 1.5233 | 0.05092 | 0.0219 | 29.9156
19.5 | 1.5291 | 0.05523 | 0.0226 | 27.686
20 | 1.5342 | 0.0598 | 0.0229 | 25.6555

## 75. Re 5M Mach 0.10 (1)
BIGFOIL.COM POLAR EXPORT
NACA66-417 a=0.2
NACA66-417 a=0.2 |  |  |  | Cl Max: | 1.464 | at alpha= | 13.5 | deg
JavaFoil+Calcfoil stall+Eppler ext transition |  |  |  | L/D Max: | 111.956 | at alpha= | 5.5 | deg
Re: | 5000000 |  |  | Cd Min: | 0.00387 | at alpha= | -0.5 | deg
Mach: | 0.1 |  |  | Cl=0 at alpha= | -2.1855 | deg
|  |  |  | @ Cl=0.1, Cd= | 0.0065191
|  |  |  | @ Cl=0.4, Cd= | 0.0049346
|  |  |  | @ Cl=0.6, Cd= | 0.005962
alpha (deg) | Cl | Cd | Cm | Cl/Cd
-17 | -0.726 | 0.12992 | 0 | -5.589
-16.5 | -0.743 | 0.12312 | -0.001 | -6.032
-16 | -0.758 | 0.11726 | -0.001 | -6.46
-15.5 | -0.769 | 0.11131 | -0.002 | -6.913
-15 | -0.78 | 0.10461 | -0.002 | -7.452
-14.5 | -0.787 | 0.09965 | -0.003 | -7.895
-14 | -0.791 | 0.093 | -0.003 | -8.502
-13.5 | -0.792 | 0.08825 | -0.004 | -8.969
-13 | -0.791 | 0.08145 | -0.005 | -9.707
-12.5 | -0.785 | 0.07617 | -0.005 | -10.303
-12 | -0.931 | 0.01371 | -0.01 | -67.887
-11.5 | -0.916 | 0.01298 | -0.011 | -70.574
-11 | -0.895 | 0.01227 | -0.012 | -72.936
-10.5 | -0.869 | 0.01174 | -0.014 | -74.019
-10 | -0.837 | 0.01127 | -0.015 | -74.254
-9.5 | -0.798 | 0.01074 | -0.016 | -74.298
-9 | -0.756 | 0.0103 | -0.017 | -73.381
-8.5 | -0.711 | 0.00991 | -0.018 | -71.803
-8 | -0.664 | 0.00949 | -0.019 | -69.967
-7.5 | -0.615 | 0.00916 | -0.02 | -67.146
-7 | -0.563 | 0.00883 | -0.022 | -63.768
-6.5 | -0.51 | 0.00856 | -0.023 | -59.558
-6 | -0.455 | 0.00822 | -0.024 | -55.34
-5.5 | -0.398 | 0.00794 | -0.025 | -50.185
-5 | -0.341 | 0.00697 | -0.026 | -48.851
-4.5 | -0.282 | 0.00674 | -0.028 | -41.811
-4 | -0.223 | 0.00746 | -0.029 | -29.814
-3.5 | -0.162 | 0.00725 | -0.03 | -22.303
-3 | -0.1 | 0.007 | -0.031 | -14.338
-2.5 | -0.039 | 0.00688 | -0.033 | -5.629
-2 | 0.023 | 0.00663 | -0.034 | 3.514
-1.5 | 0.085 | 0.00655 | -0.035 | 13.058
-1 | 0.148 | 0.00642 | -0.036 | 23.063
-0.5 | 0.21 | 0.00387 | -0.037 | 54.443
0 | 0.273 | 0.00393 | -0.039 | 69.408
0.5 | 0.335 | 0.00476 | -0.04 | 70.409
1 | 0.394 | 0.00491 | -0.041 | 80.266
1.5 | 0.455 | 0.00516 | -0.042 | 88.244
2 | 0.516 | 0.0055 | -0.043 | 93.844
2.5 | 0.576 | 0.00581 | -0.044 | 99.132
3 | 0.636 | 0.00619 | -0.046 | 102.82
3.5 | 0.696 | 0.00658 | -0.047 | 105.68
4 | 0.755 | 0.00698 | -0.048 | 108.257
4.5 | 0.814 | 0.00735 | -0.049 | 110.76
5 | 0.871 | 0.00779 | -0.05 | 111.844
5.5 | 0.927 | 0.00828 | -0.051 | 111.956
6 | 0.98 | 0.01132 | -0.052 | 86.554
6.5 | 1.034 | 0.01192 | -0.053 | 86.702
7 | 1.085 | 0.01241 | -0.055 | 87.475
7.5 | 1.135 | 0.01296 | -0.056 | 87.597
8 | 1.183 | 0.01354 | -0.057 | 87.353
8.5 | 1.228 | 0.01415 | -0.058 | 86.811
9 | 1.27 | 0.0148 | -0.059 | 85.823
9.5 | 1.309 | 0.01549 | -0.06 | 84.519
10 | 1.345 | 0.01621 | -0.061 | 82.997
10.5 | 1.378 | 0.01701 | -0.062 | 80.979
11 | 1.406 | 0.01787 | -0.063 | 78.701
11.5 | 1.43 | 0.01889 | -0.064 | 75.714
12 | 1.446 | 0.01982 | -0.065 | 72.994
12.5 | 1.457 | 0.02097 | -0.066 | 69.5
13 | 1.463 | 0.02203 | -0.067 | 66.414
13.5 | 1.464 | 0.02331 | -0.068 | 62.789
14 | 1.459 | 0.02457 | -0.069 | 59.394
14.5 | 1.45 | 0.02595 | -0.07 | 55.856
15 | 1.435 | 0.02749 | -0.071 | 52.204
15.5 | 1.417 | 0.02908 | -0.072 | 48.717
16 | 1.388 | 0.03093 | -0.073 | 44.878
16.5 | 1.356 | 0.03278 | -0.074 | 41.355
17 | 1.318 | 0.03539 | -0.075 | 37.251
17.5 | 1.278 | 0.03815 | -0.075 | 33.502
18 | 1.236 | 0.04055 | -0.076 | 30.485
18.5 | 1.187 | 0.04628 | -0.076 | 25.644

## 76. Re 5M Mach 0.10 (2)
BIGFOIL.COM POLAR EXPORT
NACA66-417 a=0.2
NACA66-417 a=0.2 |  |  |  | Cl Max: | 1.5267 | at alpha= | 20 | deg
XFOIL ncrit=9 |  |  |  | L/D Max: | 147.017 | at alpha= | 3 | deg
Re: | 5000000 |  |  | Cd Min: | 0.06255 | at alpha= | 20 | deg
Mach: | 0.1 |  |  | Cl=0 at alpha= | -2.5734 | deg
|  |  |  | @ Cl=0.1, Cd= | 0.0061906
|  |  |  | @ Cl=0.4, Cd= | 0.0036153
|  |  |  | @ Cl=0.6, Cd= | 0.0040887
alpha (deg) | Cl | Cd | Cm | Cl/Cd
-20 | -1.3443 | 0.03926 | -0.0927 | -34.241
-19.5 | -1.3296 | 0.03638 | -0.0917 | -36.5476
-19 | -1.3452 | 0.03133 | -0.0888 | -42.9365
-18.5 | -1.3289 | 0.02895 | -0.0868 | -45.9033
-18 | -1.3135 | 0.02656 | -0.0843 | -49.4541
-17.5 | -1.2957 | 0.02442 | -0.0816 | -53.059
-17 | -1.2776 | 0.02231 | -0.0787 | -57.2658
-16.5 | -1.2659 | 0.01979 | -0.0748 | -63.9666
-16 | -1.233 | 0.01867 | -0.0728 | -66.0418
-15.5 | -1.1967 | 0.01777 | -0.071 | -67.3438
-15 | -1.1586 | 0.01701 | -0.0693 | -68.1129
-14.5 | -1.1183 | 0.01636 | -0.0677 | -68.3557
-14 | -1.0772 | 0.01579 | -0.0663 | -68.2204
-13.5 | -1.0415 | 0.01481 | -0.064 | -70.3241
-13 | -1.0025 | 0.01404 | -0.0621 | -71.4031
-12.5 | -0.9614 | 0.01339 | -0.0604 | -71.7999
-12 | -0.9179 | 0.01294 | -0.0589 | -70.9351
-11.5 | -0.8745 | 0.01245 | -0.0574 | -70.241
-11 | -0.8312 | 0.01193 | -0.0559 | -69.6731
-10.5 | -0.7878 | 0.01143 | -0.0542 | -68.9239
-10 | -0.7447 | 0.01094 | -0.0525 | -68.0713
-9.5 | -0.7011 | 0.01051 | -0.0508 | -66.7079
-9 | -0.6571 | 0.01017 | -0.049 | -64.6116
-8.5 | -0.6162 | 0.00978 | -0.0465 | -63.0061
-8 | -0.5735 | 0.00931 | -0.0445 | -61.6004
-7.5 | -0.5266 | 0.00886 | -0.0432 | -59.4357
-7 | -0.4768 | 0.00852 | -0.0425 | -55.9624
-6.5 | -0.4256 | 0.00822 | -0.042 | -51.7762
-6 | -0.3736 | 0.00795 | -0.0417 | -46.9937
-5.5 | -0.3207 | 0.00771 | -0.0416 | -41.5953
-5 | -0.2666 | 0.00751 | -0.0417 | -35.4993
-4.5 | -0.214 | 0.00724 | -0.0415 | -29.558
-4 | -0.1592 | 0.00699 | -0.0417 | -22.7754
-3.5 | -0.1036 | 0.00679 | -0.0421 | -15.2577
-3 | -0.0477 | 0.00661 | -0.0426 | -7.2163
-2.5 | 0.0082 | 0.00643 | -0.043 | 1.2753
-2 | 0.0645 | 0.00631 | -0.0436 | 10.2219
-1.5 | 0.121 | 0.00612 | -0.0442 | 19.7712
-1 | 0.1739 | 0.00568 | -0.0442 | 30.6162
-0.5 | 0.206 | 0.00369 | -0.0409 | 55.8266
0 | 0.2648 | 0.00362 | -0.042 | 73.1492
0.5 | 0.3248 | 0.00361 | -0.0433 | 89.9723
1 | 0.3848 | 0.0036 | -0.0446 | 106.8889
1.5 | 0.4445 | 0.00366 | -0.0459 | 121.4481
2 | 0.5042 | 0.00371 | -0.0472 | 135.903
2.5 | 0.5623 | 0.00385 | -0.0482 | 146.0519
3 | 0.616 | 0.00419 | -0.0484 | 147.0167
3.5 | 0.6647 | 0.00471 | -0.0477 | 141.1253
4 | 0.71 | 0.00529 | -0.0463 | 134.2155
4.5 | 0.7478 | 0.00601 | -0.0435 | 124.426
5 | 0.7833 | 0.00665 | -0.0403 | 117.7895
6 | 0.812 | 0.00829 | -0.0256 | 97.9493
7.5 | 0.8596 | 0.01218 | -0.008 | 70.5747
8 | 0.8911 | 0.01314 | -0.0051 | 67.8158
8.5 | 0.9266 | 0.01397 | -0.003 | 66.3278
9 | 0.9635 | 0.01476 | -0.0011 | 65.2778
9.5 | 0.9992 | 0.01564 | 0.0008 | 63.8875
10 | 1.0347 | 0.01652 | 0.0027 | 62.6332
10.5 | 1.0699 | 0.01747 | 0.0045 | 61.2421
11 | 1.1017 | 0.0186 | 0.0067 | 59.2312
11.5 | 1.1361 | 0.01965 | 0.0083 | 57.8168
12 | 1.1698 | 0.02077 | 0.01 | 56.3216
12.5 | 1.1998 | 0.02211 | 0.012 | 54.265
13 | 1.2277 | 0.02361 | 0.0141 | 51.9992
13.5 | 1.2588 | 0.02494 | 0.0158 | 50.4731
14 | 1.2858 | 0.0265 | 0.0178 | 48.5208
14.5 | 1.315 | 0.028 | 0.0193 | 46.9643
15 | 1.3882 | 0.03069 | 0.0101 | 45.233
15.5 | 1.3965 | 0.03266 | 0.0151 | 42.7587
16 | 1.4186 | 0.03494 | 0.0167 | 40.601
16.5 | 1.4408 | 0.03731 | 0.0182 | 38.617
17 | 1.4611 | 0.03986 | 0.0195 | 36.6558
17.5 | 1.4789 | 0.0427 | 0.0208 | 34.6347
18 | 1.4941 | 0.04585 | 0.0221 | 32.5867
18.5 | 1.5057 | 0.04942 | 0.0232 | 30.4674
19 | 1.5139 | 0.0535 | 0.024 | 28.2972
19.5 | 1.5162 | 0.05834 | 0.0246 | 25.989
20 | 1.5267 | 0.06255 | 0.0246 | 24.4077

## 77. Re 5M Mach 0.25 (1)
BIGFOIL.COM POLAR EXPORT
NACA66-417 a=0.2
NACA66-417 a=0.2 |  |  |  | Cl Max: | 1.415 | at alpha= | 12 | deg
JavaFoil+Calcfoil stall+Eppler ext transition |  |  |  | L/D Max: | 110.463 | at alpha= | 5.5 | deg
Re: | 5000000 |  |  | Cd Min: | 0.00392 | at alpha= | -0.5 | deg
Mach: | 0.25 |  |  | Cl=0 at alpha= | -2.1875 | deg
|  |  |  | @ Cl=0.1, Cd= | 0.0066156
|  |  |  | @ Cl=0.4, Cd= | 0.0049582
|  |  |  | @ Cl=0.6, Cd= | 0.0060505
alpha (deg) | Cl | Cd | Cm | Cl/Cd
-15.5 | -0.539 | 0.12593 | -0.002 | -4.277
-15 | -0.58 | 0.11626 | -0.002 | -4.993
-14.5 | -0.618 | 0.10786 | -0.003 | -5.726
-14 | -0.649 | 0.10241 | -0.003 | -6.342
-13.5 | -0.676 | 0.09613 | -0.004 | -7.028
-13 | -0.696 | 0.08853 | -0.004 | -7.86
-12.5 | -0.71 | 0.0828 | -0.005 | -8.57
-12 | -0.717 | 0.07722 | -0.006 | -9.284
-11.5 | -0.718 | 0.07205 | -0.006 | -9.965
-11 | -0.713 | 0.06739 | -0.007 | -10.576
-10.5 | -0.847 | 0.01258 | -0.014 | -67.347
-10 | -0.826 | 0.01188 | -0.015 | -69.53
-9.5 | -0.793 | 0.01133 | -0.016 | -69.989
-9 | -0.756 | 0.01082 | -0.017 | -69.886
-8.5 | -0.715 | 0.01035 | -0.019 | -69.103
-8 | -0.67 | 0.0099 | -0.02 | -67.733
-7.5 | -0.623 | 0.00949 | -0.021 | -65.634
-7 | -0.572 | 0.00914 | -0.022 | -62.553
-6.5 | -0.519 | 0.00876 | -0.023 | -59.224
-6 | -0.464 | 0.00848 | -0.025 | -54.678
-5.5 | -0.407 | 0.00815 | -0.026 | -49.901
-5 | -0.348 | 0.00788 | -0.027 | -44.208
-4.5 | -0.288 | 0.00761 | -0.028 | -37.887
-4 | -0.227 | 0.00667 | -0.03 | -34.125
-3.5 | -0.166 | 0.00688 | -0.031 | -24.09
-3 | -0.103 | 0.00714 | -0.032 | -14.44
-2.5 | -0.04 | 0.007 | -0.033 | -5.68
-2 | 0.024 | 0.00677 | -0.035 | 3.533
-1.5 | 0.088 | 0.00664 | -0.036 | 13.223
-1 | 0.152 | 0.00651 | -0.037 | 23.364
-0.5 | 0.216 | 0.00392 | -0.038 | 55.194
0 | 0.28 | 0.00403 | -0.04 | 69.58
0.5 | 0.343 | 0.00422 | -0.041 | 81.234
1 | 0.404 | 0.00501 | -0.042 | 80.668
1.5 | 0.467 | 0.0053 | -0.043 | 88.133
2 | 0.529 | 0.00564 | -0.044 | 93.735
2.5 | 0.591 | 0.00599 | -0.046 | 98.592
3 | 0.652 | 0.0064 | -0.047 | 101.907
3.5 | 0.713 | 0.00681 | -0.048 | 104.718
4 | 0.774 | 0.0072 | -0.049 | 107.535
4.5 | 0.834 | 0.00764 | -0.05 | 109.184
5 | 0.893 | 0.00809 | -0.051 | 110.293
5.5 | 0.95 | 0.0086 | -0.053 | 110.463
6 | 1.004 | 0.0118 | -0.054 | 85.04
6.5 | 1.058 | 0.01245 | -0.055 | 84.974
7 | 1.11 | 0.01301 | -0.056 | 85.333
7.5 | 1.159 | 0.01363 | -0.057 | 85.019
8 | 1.206 | 0.01425 | -0.058 | 84.597
8.5 | 1.249 | 0.01497 | -0.059 | 83.436
9 | 1.289 | 0.01569 | -0.061 | 82.118
9.5 | 1.324 | 0.01648 | -0.062 | 80.304
10 | 1.355 | 0.01735 | -0.063 | 78.091
10.5 | 1.38 | 0.0183 | -0.064 | 75.428
11 | 1.4 | 0.01934 | -0.065 | 72.399
11.5 | 1.413 | 0.02038 | -0.066 | 69.335
12 | 1.415 | 0.02174 | -0.067 | 65.071
12.5 | 1.408 | 0.02295 | -0.068 | 61.338
13 | 1.393 | 0.02432 | -0.069 | 57.248
13.5 | 1.368 | 0.02604 | -0.07 | 52.546
14 | 1.336 | 0.02766 | -0.071 | 48.306
14.5 | 1.295 | 0.0297 | -0.072 | 43.603
15 | 1.245 | 0.03197 | -0.073 | 38.952
15.5 | 1.188 | 0.03458 | -0.074 | 34.34
16 | 1.109 | 0.03944 | -0.074 | 28.127
16.5 | 1.001 | 0.05511 | -0.071 | 18.164
17 | 0.821 | 0.131 | -0.046 | 6.267

## 78. Re 5M Mach 0.25 (2)
BIGFOIL.COM POLAR EXPORT
NACA66-417 a=0.2
NACA66-417 a=0.2 |  |  |  | Cl Max: | 1.4622 | at alpha= | 19 | deg
XFOIL ncrit=9 |  |  |  | L/D Max: | 146.674 | at alpha= | 3 | deg
Re: | 5000000 |  |  | Cd Min: | 0.18307 | at alpha= | -20 | deg
Mach: | 0.25 |  |  | Cl=0 at alpha= | -2.6134 | deg
|  |  |  | @ Cl=0.1, Cd= | 0.0062848
|  |  |  | @ Cl=0.4, Cd= | 0.003651
|  |  |  | @ Cl=0.6, Cd= | 0.004157
alpha (deg) | Cl | Cd | Cm | Cl/Cd
-20 | -0.5639 | 0.18307 | -0.0235 | -3.0802
-19.5 | -0.5524 | 0.17574 | -0.0282 | -3.1433
-19 | -1.0246 | 0.07494 | -0.092 | -13.6723
-18.5 | -1.0768 | 0.05964 | -0.1024 | -18.055
-18 | -1.1187 | 0.04914 | -0.1063 | -22.7656
-17.5 | -1.159 | 0.04068 | -0.1064 | -28.4907
-17 | -1.1776 | 0.035 | -0.1041 | -33.6457
-16.5 | -1.1997 | 0.02954 | -0.1 | -40.6127
-16 | -1.1948 | 0.02617 | -0.096 | -45.6553
-15.5 | -1.1878 | 0.02298 | -0.0915 | -51.6884
-15 | -1.1687 | 0.02056 | -0.0874 | -56.8434
-14.5 | -1.1433 | 0.01857 | -0.0836 | -61.567
-14 | -1.0959 | 0.01805 | -0.0816 | -60.7147
-13.5 | -1.0543 | 0.01711 | -0.079 | -61.6189
-13 | -1.0106 | 0.01636 | -0.0767 | -61.7726
-12.5 | -0.9705 | 0.01534 | -0.0739 | -63.266
-12 | -0.9273 | 0.01451 | -0.0715 | -63.9076
-11.5 | -0.8799 | 0.01397 | -0.0695 | -62.985
-11 | -0.8351 | 0.01326 | -0.0673 | -62.9789
-10.5 | -0.7896 | 0.0126 | -0.0652 | -62.6667
-10 | -0.7443 | 0.01196 | -0.063 | -62.2324
-9.5 | -0.6984 | 0.01139 | -0.0609 | -61.3169
-9 | -0.651 | 0.01095 | -0.059 | -59.4521
-8.5 | -0.6066 | 0.01034 | -0.0566 | -58.6654
-8 | -0.562 | 0.00983 | -0.0543 | -57.1719
-7.5 | -0.5231 | 0.00923 | -0.0507 | -56.6739
-7 | -0.4782 | 0.00882 | -0.0483 | -54.2177
-6.5 | -0.4276 | 0.00847 | -0.047 | -50.4841
-6 | -0.3757 | 0.00815 | -0.0461 | -46.0982
-5.5 | -0.3224 | 0.00788 | -0.0454 | -40.9137
-5 | -0.2677 | 0.00766 | -0.0451 | -34.9478
-4.5 | -0.2133 | 0.00739 | -0.0447 | -28.8633
-4 | -0.1582 | 0.00709 | -0.0445 | -22.3131
-3.5 | -0.1015 | 0.00687 | -0.0446 | -14.7744
-3 | -0.044 | 0.0067 | -0.045 | -6.5672
-2.5 | 0.0129 | 0.00651 | -0.0453 | 1.9816
-2 | 0.0708 | 0.00638 | -0.0458 | 11.0972
-1.5 | 0.1291 | 0.00619 | -0.0463 | 20.8562
-0.5 | 0.215 | 0.00382 | -0.0426 | 56.2827
0 | 0.2743 | 0.00366 | -0.0434 | 74.9454
0.5 | 0.3365 | 0.00364 | -0.0448 | 92.4451
1 | 0.3985 | 0.00365 | -0.0461 | 109.1781
1.5 | 0.4602 | 0.00369 | -0.0474 | 124.7154
2 | 0.5215 | 0.00377 | -0.0487 | 138.3289
3 | 0.6351 | 0.00433 | -0.0495 | 146.6744
3.5 | 0.6841 | 0.00486 | -0.0484 | 140.7613
4 | 0.7303 | 0.00539 | -0.0468 | 135.4917
4.5 | 0.7643 | 0.00614 | -0.0428 | 124.4788
5 | 0.7886 | 0.00676 | -0.0368 | 116.6568
5.5 | 0.8003 | 0.00765 | -0.0285 | 104.6144
6 | 0.8134 | 0.0088 | -0.0213 | 92.4318
6.5 | 0.819 | 0.01041 | -0.0134 | 78.6744
7 | 0.836 | 0.01187 | -0.0077 | 70.4297
7.5 | 0.8549 | 0.01337 | -0.0026 | 63.9417
8 | 0.8883 | 0.01438 | 0.0003 | 61.7733
9 | 0.9631 | 0.01619 | 0.0046 | 59.4873
9.5 | 0.9987 | 0.01725 | 0.0069 | 57.8957
10 | 1.0358 | 0.01826 | 0.0089 | 56.7251
10.5 | 1.0705 | 0.01944 | 0.0111 | 55.0669
11 | 1.1037 | 0.02073 | 0.0134 | 53.2417
11.5 | 1.1398 | 0.02195 | 0.0152 | 51.9271
12 | 1.1708 | 0.02346 | 0.0175 | 49.9062
12.5 | 1.2001 | 0.02514 | 0.0198 | 47.7367
13 | 1.2313 | 0.02676 | 0.0219 | 46.0127
13.5 | 1.2605 | 0.02854 | 0.024 | 44.1661
14 | 1.2864 | 0.03054 | 0.0264 | 42.1218
14.5 | 1.3107 | 0.03249 | 0.029 | 40.3416
15 | 1.3775 | 0.03633 | 0.0205 | 37.9163
15.5 | 1.3902 | 0.03873 | 0.0246 | 35.8947
16 | 1.4082 | 0.04178 | 0.0266 | 33.7051
16.5 | 1.4262 | 0.04498 | 0.0283 | 31.7074
17 | 1.4416 | 0.04849 | 0.0299 | 29.7298
17.5 | 1.4508 | 0.05273 | 0.0312 | 27.5137
18 | 1.4536 | 0.05781 | 0.0323 | 25.1444
18.5 | 1.4564 | 0.06312 | 0.0327 | 23.0735
19 | 1.4622 | 0.06848 | 0.0325 | 21.3522
19.5 | 1.4575 | 0.07517 | 0.0316 | 19.3894
20 | 1.4573 | 0.08171 | 0.0302 | 17.835

## 79. Re 5M Mach 0.50 (1)
BIGFOIL.COM POLAR EXPORT
NACA66-417 a=0.2
NACA66-417 a=0.2 |  |  |  | Cl Max: | 1.286 | at alpha= | 20 | deg
JavaFoil+Calcfoil stall+Eppler ext transition |  |  |  | L/D Max: | 102.364 | at alpha= | 4.5 | deg
Re: | 5000000 |  |  | Cd Min: | 0.0048 | at alpha= | 0 | deg
Mach: | 0.5 |  |  | Cl=0 at alpha= | -2.1901 | deg
|  |  |  | @ Cl=0.1, Cd= | 0.0069566
|  |  |  | @ Cl=0.4, Cd= | 0.0053321
|  |  |  | @ Cl=0.6, Cd= | 0.0064913
alpha (deg) | Cl | Cd | Cm | Cl/Cd
-20 | -1 | 0.16117 | 0.003 | -6.206
-19.5 | -0.973 | 0.15211 | 0.003 | -6.395
-19 | -0.947 | 0.15311 | 0.002 | -6.187
-18.5 | -0.919 | 0.14683 | 0.002 | -6.259
-18 | -0.889 | 0.13918 | 0.001 | -6.388
-17.5 | -0.861 | 0.13485 | 0 | -6.383
-17 | -0.833 | 0.13342 | 0 | -6.244
-16.5 | -0.806 | 0.12809 | -0.001 | -6.289
-16 | -0.779 | 0.12388 | -0.001 | -6.285
-15.5 | -0.749 | 0.11869 | -0.002 | -6.311
-15 | -0.721 | 0.11168 | -0.003 | -6.456
-14.5 | -0.693 | 0.10745 | -0.003 | -6.453
-14 | -0.666 | 0.10383 | -0.004 | -6.411
-13.5 | -0.638 | 0.10041 | -0.004 | -6.353
-13 | -0.61 | 0.09935 | -0.005 | -6.138
-12.5 | -0.581 | 0.09341 | -0.005 | -6.22
-12 | -0.553 | 0.0826 | -0.006 | -6.698
-11.5 | -0.526 | 0.0759 | -0.007 | -6.927
-11 | -0.498 | 0.07015 | -0.007 | -7.097
-10.5 | -0.47 | 0.06507 | -0.008 | -7.222
-10 | -0.442 | 0.06046 | -0.009 | -7.311
-9.5 | -0.419 | 0.05268 | -0.011 | -7.957
-9 | -0.384 | 0.0652 | -0.009 | -5.893
-8.5 | -0.356 | 0.06264 | -0.01 | -5.689
-8 | -0.329 | 0.05088 | -0.011 | -6.457
-7.5 | -0.445 | 0.04815 | -0.011 | -9.249
-7 | -0.462 | 0.0411 | -0.015 | -11.248
-6.5 | -0.531 | 0.01027 | -0.026 | -51.724
-6 | -0.489 | 0.00968 | -0.027 | -50.458
-5.5 | -0.436 | 0.00928 | -0.029 | -47.024
-5 | -0.378 | 0.00884 | -0.03 | -42.744
-4.5 | -0.315 | 0.00842 | -0.031 | -37.463
-4 | -0.25 | 0.00807 | -0.033 | -30.986
-3.5 | -0.183 | 0.00779 | -0.034 | -23.444
-3 | -0.114 | 0.00756 | -0.036 | -15.06
-2.5 | -0.044 | 0.00735 | -0.037 | -5.985
-2 | 0.027 | 0.00713 | -0.039 | 3.724
-1.5 | 0.098 | 0.00696 | -0.04 | 14.017
-1 | 0.169 | 0.00684 | -0.041 | 24.775
-0.5 | 0.241 | 0.00564 | -0.043 | 42.699
0 | 0.311 | 0.0048 | -0.044 | 64.673
0.5 | 0.381 | 0.00523 | -0.045 | 72.844
1 | 0.448 | 0.00559 | -0.047 | 80.238
1.5 | 0.518 | 0.00593 | -0.048 | 87.294
2 | 0.586 | 0.0064 | -0.049 | 91.638
2.5 | 0.655 | 0.00685 | -0.051 | 95.589
3 | 0.723 | 0.0074 | -0.052 | 97.657
3.5 | 0.79 | 0.00791 | -0.053 | 99.941
4 | 0.858 | 0.00842 | -0.054 | 101.885
4.5 | 0.923 | 0.00902 | -0.056 | 102.364
5 | 0.986 | 0.0097 | -0.057 | 101.633
5.5 | 1.044 | 0.01352 | -0.058 | 77.236
6 | 1.103 | 0.01441 | -0.059 | 76.535
6.5 | 1.157 | 0.01522 | -0.061 | 75.972
7 | 1.203 | 0.01614 | -0.062 | 74.549
7.5 | 1.24 | 0.0171 | -0.063 | 72.547
8 | 1.264 | 0.01822 | -0.065 | 69.369
8.5 | 1.266 | 0.0196 | -0.066 | 64.578
9 | 1.225 | 0.02123 | -0.067 | 57.7
9.5 | 1.019 | 0.0234 | -0.068 | 43.542
10 | 0.679 | 0.06973 | -0.032 | 9.745
10.5 | 0.842 | 0.02579 | -0.071 | 32.642
11 | 0.871 | 0.02837 | -0.072 | 30.713
11.5 | 0.762 | 0.08073 | -0.036 | 9.438
12 | 0.789 | 0.09396 | -0.036 | 8.397
12.5 | 0.962 | 0.03343 | -0.075 | 28.762
13 | 0.845 | 0.0936 | -0.041 | 9.03
13.5 | 0.872 | 0.10311 | -0.041 | 8.456
14 | 0.903 | 0.10909 | -0.046 | 8.281
14.5 | 0.925 | 0.10882 | -0.043 | 8.504
15 | 0.983 | 0.10322 | -0.06 | 9.52
15.5 | 0.981 | 0.11687 | -0.047 | 8.396
16 | 1.01 | 0.12652 | -0.049 | 7.979
16.5 | 1.071 | 0.11591 | -0.064 | 9.239
17 | 1.064 | 0.13306 | -0.051 | 7.997
17.5 | 1.095 | 0.13787 | -0.055 | 7.941
18 | 1.177 | 0.11393 | -0.072 | 10.33
18.5 | 1.147 | 0.14916 | -0.056 | 7.693
19 | 1.178 | 0.15051 | -0.059 | 7.824
19.5 | 1.258 | 0.12472 | -0.075 | 10.09
20 | 1.286 | 0.133 | -0.076 | 9.668

## 80. Re 5M Mach 0.50 (2)
BIGFOIL.COM POLAR EXPORT
NACA66-417 a=0.2
NACA66-417 a=0.2 |  |  |  | Cl Max: | 1.164 | at alpha= | 13 | deg
XFOIL ncrit=9 |  |  |  | L/D Max: | 146.299 | at alpha= | 2 | deg
Re: | 5000000 |  |  | Cd Min: | 0.11739 | at alpha= | 16.5 | deg
Mach: | 0.5 |  |  | Cl=0 at alpha= | -2.8632 | deg
|  |  |  | @ Cl=0.1, Cd= | 0.0067066
|  |  |  | @ Cl=0.4, Cd= | 0.0038325
|  |  |  | @ Cl=0.6, Cd= | 0.0041041
alpha (deg) | Cl | Cd | Cm | Cl/Cd
-13 | -0.3065 | 0.10671 | -0.0852 | -2.8723
-12.5 | -0.3121 | 0.09609 | -0.0912 | -3.248
-12 | -0.3244 | 0.08513 | -0.0979 | -3.8106
-11.5 | -0.3247 | 0.07624 | -0.1034 | -4.2589
-11 | -0.3606 | 0.06029 | -0.1159 | -5.9811
-10.5 | -0.3969 | 0.05002 | -0.1204 | -7.9348
-10 | -0.4321 | 0.04244 | -0.1194 | -10.1814
-9.5 | -0.4596 | 0.03654 | -0.1151 | -12.578
-9 | -0.4943 | 0.03061 | -0.1075 | -16.1483
-8.5 | -0.5265 | 0.0247 | -0.0974 | -21.3158
-8 | -0.5321 | 0.01842 | -0.089 | -28.8871
-7.5 | -0.4848 | 0.01364 | -0.0864 | -35.5425
-7 | -0.4241 | 0.0119 | -0.0842 | -35.6387
-6.5 | -0.371 | 0.01074 | -0.0809 | -34.5438
-6 | -0.3226 | 0.00982 | -0.077 | -32.8513
-5.5 | -0.274 | 0.00908 | -0.0732 | -30.1762
-5 | -0.2246 | 0.00849 | -0.0697 | -26.4547
-4.5 | -0.1755 | 0.00802 | -0.0661 | -21.8828
-4 | -0.1292 | 0.00772 | -0.0619 | -16.7358
-3.5 | -0.0759 | 0.00734 | -0.0593 | -10.3406
-3 | -0.0168 | 0.0071 | -0.058 | -2.3662
-2.5 | 0.0446 | 0.00692 | -0.0573 | 6.4451
-2 | 0.1069 | 0.00668 | -0.0569 | 16.003
-1.5 | 0.171 | 0.00649 | -0.0569 | 26.3482
-1 | 0.2344 | 0.00628 | -0.0569 | 37.3248
-0.5 | 0.2861 | 0.00567 | -0.0549 | 50.4586
0 | 0.318 | 0.00384 | -0.0498 | 82.8125
0.5 | 0.3889 | 0.00382 | -0.0513 | 101.8063
1 | 0.4598 | 0.0039 | -0.0528 | 117.8974
1.5 | 0.5297 | 0.00393 | -0.054 | 134.7837
2 | 0.5969 | 0.00408 | -0.0547 | 146.299
3 | 0.7089 | 0.00495 | -0.0517 | 143.2121
3.5 | 0.7503 | 0.00553 | -0.0473 | 135.6781
4 | 0.7706 | 0.00612 | -0.0386 | 125.915
4.5 | 0.7835 | 0.0072 | -0.0293 | 108.8194
5 | 0.7966 | 0.0086 | -0.0208 | 92.6279
6 | 0.8263 | 0.01188 | -0.0058 | 69.5539
7 | 0.8265 | 0.0168 | 0.0113 | 49.1964
7.5 | 0.8431 | 0.01903 | 0.0171 | 44.3037
8 | 0.8829 | 0.02048 | 0.0202 | 43.1104
8.5 | 0.924 | 0.02194 | 0.023 | 42.1149
9 | 0.9634 | 0.02356 | 0.0261 | 40.8913
9.5 | 1.0037 | 0.02525 | 0.029 | 39.7505
10 | 1.0397 | 0.02724 | 0.0322 | 38.1681
10.5 | 1.0743 | 0.02946 | 0.0355 | 36.4664
11 | 1.1044 | 0.03207 | 0.039 | 34.4372
11.5 | 1.1339 | 0.03492 | 0.0422 | 32.4714
12 | 1.1531 | 0.03863 | 0.0457 | 29.8499
12.5 | 1.1639 | 0.04316 | 0.0489 | 26.9671
13 | 1.164 | 0.04893 | 0.0515 | 23.7891
13.5 | 1.1555 | 0.05577 | 0.0532 | 20.719
14 | 1.1389 | 0.06385 | 0.0535 | 17.8371
14.5 | 1.1225 | 0.07254 | 0.0526 | 15.4742
15 | 1.1003 | 0.08247 | 0.05 | 13.3418
15.5 | 1.08 | 0.09294 | 0.046 | 11.6204
16 | 1.053 | 0.10484 | 0.0404 | 10.0439
16.5 | 1.0213 | 0.11739 | 0.0341 | 8.7001

## 81. Re 6M Mach 0.00 (1)
BIGFOIL.COM POLAR EXPORT
NACA66-417 a=0.2
NACA66-417 a=0.2 |  |  |  | Cl Max: | 1.476 | at alpha= | 13.5 | deg
JavaFoil+Calcfoil stall+Eppler ext transition |  |  |  | L/D Max: | 114.483 | at alpha= | 5.5 | deg
Re: | 6000000 |  |  | Cd Min: | 0.00415 | at alpha= | -0.5 | deg
Mach: | 0 |  |  | Cl=0 at alpha= | -2.1855 | deg
|  |  |  | @ Cl=0.1, Cd= | 0.0062979
|  |  |  | @ Cl=0.4, Cd= | 0.0049907
|  |  |  | @ Cl=0.6, Cd= | 0.0060275
alpha (deg) | Cl | Cd | Cm | Cl/Cd
-17 | -0.763 | 0.12904 | 0 | -5.909
-16.5 | -0.776 | 0.11918 | -0.001 | -6.51
-16 | -0.787 | 0.11409 | -0.001 | -6.896
-15.5 | -0.796 | 0.10918 | -0.002 | -7.288
-15 | -0.803 | 0.10209 | -0.002 | -7.866
-14.5 | -0.807 | 0.0961 | -0.003 | -8.401
-14 | -0.808 | 0.09165 | -0.003 | -8.815
-13.5 | -0.806 | 0.08574 | -0.004 | -9.404
-13 | -0.804 | 0.07822 | -0.005 | -10.281
-12.5 | -0.794 | 0.07469 | -0.005 | -10.633
-12 | -0.941 | 0.01289 | -0.01 | -73.025
-11.5 | -0.923 | 0.01231 | -0.011 | -74.943
-11 | -0.9 | 0.01171 | -0.012 | -76.84
-10.5 | -0.872 | 0.0112 | -0.014 | -77.92
-10 | -0.839 | 0.0108 | -0.015 | -77.638
-9.5 | -0.799 | 0.01031 | -0.016 | -77.485
-9 | -0.756 | 0.00987 | -0.017 | -76.591
-8.5 | -0.711 | 0.0095 | -0.018 | -74.812
-8 | -0.663 | 0.00914 | -0.019 | -72.557
-7.5 | -0.614 | 0.00882 | -0.02 | -69.579
-7 | -0.562 | 0.00852 | -0.022 | -65.984
-6.5 | -0.509 | 0.00824 | -0.023 | -61.745
-6 | -0.454 | 0.00793 | -0.024 | -57.212
-5.5 | -0.397 | 0.00693 | -0.025 | -57.346
-5 | -0.34 | 0.00711 | -0.026 | -47.774
-4.5 | -0.281 | 0.00743 | -0.028 | -37.889
-4 | -0.221 | 0.00716 | -0.029 | -30.927
-3.5 | -0.161 | 0.007 | -0.03 | -22.999
-3 | -0.1 | 0.00675 | -0.031 | -14.807
-2.5 | -0.039 | 0.00661 | -0.032 | -5.824
-2 | 0.023 | 0.00641 | -0.034 | 3.615
-1.5 | 0.085 | 0.00631 | -0.035 | 13.472
-1 | 0.147 | 0.00626 | -0.036 | 23.538
-0.5 | 0.209 | 0.00415 | -0.037 | 50.509
0 | 0.272 | 0.00462 | -0.038 | 58.731
0.5 | 0.333 | 0.00448 | -0.04 | 74.241
1 | 0.392 | 0.00495 | -0.041 | 79.236
1.5 | 0.453 | 0.00526 | -0.042 | 86.152
2 | 0.513 | 0.00553 | -0.043 | 92.854
2.5 | 0.573 | 0.00587 | -0.044 | 97.654
3 | 0.633 | 0.00622 | -0.045 | 101.745
3.5 | 0.693 | 0.00656 | -0.047 | 105.535
4 | 0.752 | 0.00689 | -0.048 | 109.203
4.5 | 0.81 | 0.00727 | -0.049 | 111.477
5 | 0.867 | 0.00774 | -0.05 | 112.123
5.5 | 0.924 | 0.00807 | -0.051 | 114.483
6 | 0.976 | 0.01089 | -0.052 | 89.652
6.5 | 1.03 | 0.01137 | -0.053 | 90.614
7 | 1.082 | 0.01192 | -0.054 | 90.77
7.5 | 1.132 | 0.01243 | -0.055 | 91.084
8 | 1.18 | 0.01297 | -0.057 | 90.946
8.5 | 1.225 | 0.01356 | -0.058 | 90.326
9 | 1.268 | 0.01415 | -0.059 | 89.622
9.5 | 1.308 | 0.01481 | -0.06 | 88.298
10 | 1.344 | 0.01551 | -0.061 | 86.682
10.5 | 1.378 | 0.01626 | -0.062 | 84.715
11 | 1.407 | 0.01713 | -0.063 | 82.159
11.5 | 1.432 | 0.01804 | -0.064 | 79.394
12 | 1.451 | 0.01888 | -0.065 | 76.846
12.5 | 1.464 | 0.01996 | -0.066 | 73.34
13 | 1.473 | 0.02088 | -0.067 | 70.533
13.5 | 1.476 | 0.02214 | -0.068 | 66.671
14 | 1.475 | 0.02329 | -0.069 | 63.322
14.5 | 1.469 | 0.02454 | -0.07 | 59.872
15 | 1.459 | 0.02591 | -0.071 | 56.309
15.5 | 1.445 | 0.02741 | -0.072 | 52.696
16 | 1.421 | 0.02906 | -0.073 | 48.913
16.5 | 1.393 | 0.03106 | -0.074 | 44.855
17 | 1.362 | 0.03296 | -0.075 | 41.32
17.5 | 1.328 | 0.03498 | -0.075 | 37.974
18 | 1.292 | 0.03736 | -0.076 | 34.569
18.5 | 1.249 | 0.04186 | -0.077 | 29.845

## 82. Re 6M Mach 0.00 (2)
BIGFOIL.COM POLAR EXPORT
NACA66-417 a=0.2
NACA66-417 a=0.2 |  |  |  | Cl Max: | 1.5652 | at alpha= | 20 | deg
XFOIL ncrit=9 |  |  |  | L/D Max: | 144.493 | at alpha= | 2.5 | deg
Re: | 6000000 |  |  | Cd Min: | 0.05671 | at alpha= | 20 | deg
Mach: | 0 |  |  | Cl=0 at alpha= | -2.5484 | deg
|  |  |  | @ Cl=0.1, Cd= | 0.0059406
|  |  |  | @ Cl=0.4, Cd= | 0.00347
|  |  |  | @ Cl=0.6, Cd= | 0.0041528
alpha (deg) | Cl | Cd | Cm | Cl/Cd
-20 | -1.3893 | 0.03389 | -0.0874 | -40.9944
-19.5 | -1.367 | 0.03189 | -0.0863 | -42.8661
-19 | -1.3758 | 0.02777 | -0.0828 | -49.5427
-18.5 | -1.3539 | 0.02594 | -0.0809 | -52.1935
-18 | -1.3344 | 0.02402 | -0.0785 | -55.5537
-17.5 | -1.3132 | 0.02222 | -0.0761 | -59.0999
-16.5 | -1.2769 | 0.01825 | -0.0696 | -69.9671
-16 | -1.2439 | 0.01723 | -0.0677 | -72.1938
-15.5 | -1.208 | 0.01638 | -0.0659 | -73.7485
-15 | -1.1702 | 0.01567 | -0.0643 | -74.6777
-14.5 | -1.1304 | 0.01508 | -0.0629 | -74.9602
-14 | -1.09 | 0.0145 | -0.0614 | -75.1724
-13.5 | -1.0496 | 0.01391 | -0.0599 | -75.4565
-13 | -1.0112 | 0.01317 | -0.058 | -76.7806
-12 | -0.9302 | 0.01197 | -0.0546 | -77.7109
-11.5 | -0.8878 | 0.01146 | -0.053 | -77.4695
-11 | -0.8445 | 0.01104 | -0.0515 | -76.4946
-10.5 | -0.8017 | 0.0106 | -0.0499 | -75.6321
-10 | -0.7594 | 0.01018 | -0.048 | -74.5972
-9.5 | -0.7172 | 0.0098 | -0.0461 | -73.1837
-9 | -0.6755 | 0.0095 | -0.0439 | -71.1053
-8.5 | -0.6298 | 0.00915 | -0.0425 | -68.8306
-8 | -0.5795 | 0.0089 | -0.042 | -65.1124
-7.5 | -0.5311 | 0.00852 | -0.0412 | -62.3357
-7 | -0.4823 | 0.00812 | -0.0403 | -59.3966
-6.5 | -0.4309 | 0.00784 | -0.04 | -54.9617
-6 | -0.3785 | 0.0076 | -0.0399 | -49.8026
-5.5 | -0.3253 | 0.00738 | -0.0399 | -44.0786
-5 | -0.2709 | 0.00717 | -0.0402 | -37.7824
-4.5 | -0.216 | 0.00696 | -0.0405 | -31.0345
-4 | -0.1619 | 0.0067 | -0.0407 | -24.1642
-3.5 | -0.1065 | 0.00652 | -0.0411 | -16.3344
-3 | -0.0504 | 0.00638 | -0.0417 | -7.8997
-2.5 | 0.0054 | 0.00621 | -0.0423 | 0.86957
-2 | 0.0624 | 0.00606 | -0.043 | 10.297
-1.5 | 0.1191 | 0.00588 | -0.0437 | 20.2551
-1 | 0.1731 | 0.00555 | -0.044 | 31.1892
-0.5 | 0.2241 | 0.00502 | -0.0438 | 44.6414
0 | 0.2637 | 0.00344 | -0.0419 | 76.657
0.5 | 0.3233 | 0.00341 | -0.0431 | 94.8094
1 | 0.3829 | 0.00347 | -0.0444 | 110.3458
1.5 | 0.4423 | 0.00347 | -0.0457 | 127.464
2 | 0.5006 | 0.00359 | -0.0468 | 139.4429
2.5 | 0.5563 | 0.00385 | -0.0475 | 144.4935
3 | 0.6097 | 0.00422 | -0.0477 | 144.4787
3.5 | 0.6591 | 0.00472 | -0.0472 | 139.6398
4 | 0.7017 | 0.00539 | -0.0454 | 130.1855
4.5 | 0.7416 | 0.00602 | -0.0431 | 123.1894
5 | 0.7792 | 0.00659 | -0.0403 | 118.2398
5.5 | 0.795 | 0.00731 | -0.0331 | 108.7551
6.5 | 0.8189 | 0.00951 | -0.0187 | 86.1094
7 | 0.8422 | 0.01056 | -0.0141 | 79.7538
8 | 0.9006 | 0.01248 | -0.0074 | 72.1635
8.5 | 0.9374 | 0.01323 | -0.0055 | 70.8541
9 | 0.9743 | 0.01398 | -0.0037 | 69.6924
9.5 | 1.0098 | 0.0148 | -0.0017 | 68.2297
10 | 1.0469 | 0.01559 | -0.0001 | 67.152
10.5 | 1.0805 | 0.01653 | 0.0019 | 65.366
11 | 1.1146 | 0.01751 | 0.0038 | 63.6551
11.5 | 1.1492 | 0.01847 | 0.0054 | 62.2198
12 | 1.1808 | 0.01963 | 0.0073 | 60.1528
12.5 | 1.2122 | 0.02085 | 0.0092 | 58.1391
13 | 1.2424 | 0.02213 | 0.011 | 56.141
13.5 | 1.2744 | 0.02336 | 0.0125 | 54.5548
14 | 1.3028 | 0.02481 | 0.0143 | 52.5111
14.5 | 1.3286 | 0.02634 | 0.0164 | 50.4404
15 | 1.365 | 0.02823 | 0.0156 | 48.3528
15.5 | 1.4391 | 0.03074 | 0.0062 | 46.8152
16 | 1.4471 | 0.03246 | 0.0115 | 44.581
16.5 | 1.4708 | 0.03459 | 0.0129 | 42.521
17 | 1.4919 | 0.03697 | 0.0143 | 40.3543
17.5 | 1.51 | 0.03953 | 0.0158 | 38.1988
18 | 1.5262 | 0.04228 | 0.0174 | 36.0974
18.5 | 1.5357 | 0.04568 | 0.0191 | 33.6187
19 | 1.5462 | 0.04909 | 0.0205 | 31.4972
19.5 | 1.5543 | 0.05293 | 0.0215 | 29.3652
20 | 1.5652 | 0.05671 | 0.022 | 27.6001

## 83. Re 6M Mach 0.10 (1)
BIGFOIL.COM POLAR EXPORT
NACA66-417 a=0.2
NACA66-417 a=0.2 |  |  |  | Cl Max: | 1.465 | at alpha= | 13 | deg
JavaFoil+Calcfoil stall+Eppler ext transition |  |  |  | L/D Max: | 114.107 | at alpha= | 5.5 | deg
Re: | 6000000 |  |  | Cd Min: | 0.00419 | at alpha= | -0.5 | deg
Mach: | 0.1 |  |  | Cl=0 at alpha= | -2.1855 | deg
|  |  |  | @ Cl=0.1, Cd= | 0.0063433
|  |  |  | @ Cl=0.4, Cd= | 0.0050085
|  |  |  | @ Cl=0.6, Cd= | 0.00603
alpha (deg) | Cl | Cd | Cm | Cl/Cd
-17 | -0.726 | 0.1276 | 0 | -5.692
-16.5 | -0.743 | 0.12321 | -0.001 | -6.029
-16 | -0.758 | 0.11507 | -0.001 | -6.584
-15.5 | -0.77 | 0.11134 | -0.002 | -6.914
-15 | -0.78 | 0.10452 | -0.002 | -7.461
-14.5 | -0.788 | 0.09791 | -0.003 | -8.043
-14 | -0.791 | 0.09292 | -0.003 | -8.514
-13.5 | -0.793 | 0.08664 | -0.004 | -9.149
-13 | -0.791 | 0.08057 | -0.005 | -9.82
-12.5 | -0.784 | 0.07631 | -0.005 | -10.279
-12 | -0.933 | 0.01314 | -0.01 | -71.02
-11.5 | -0.917 | 0.01248 | -0.011 | -73.472
-11 | -0.896 | 0.01184 | -0.012 | -75.718
-10.5 | -0.87 | 0.01132 | -0.014 | -76.863
-10 | -0.838 | 0.01091 | -0.015 | -76.837
-9.5 | -0.799 | 0.01039 | -0.016 | -76.902
-9 | -0.757 | 0.00994 | -0.017 | -76.116
-8.5 | -0.712 | 0.00956 | -0.018 | -74.443
-8 | -0.665 | 0.00917 | -0.019 | -72.505
-7.5 | -0.615 | 0.00887 | -0.02 | -69.393
-7 | -0.564 | 0.00856 | -0.022 | -65.872
-6.5 | -0.51 | 0.00827 | -0.023 | -61.678
-6 | -0.455 | 0.00798 | -0.024 | -57.046
-5.5 | -0.399 | 0.00695 | -0.025 | -57.407
-5 | -0.341 | 0.00671 | -0.026 | -50.799
-4.5 | -0.283 | 0.0075 | -0.028 | -37.681
-4 | -0.223 | 0.00723 | -0.029 | -30.774
-3.5 | -0.162 | 0.00697 | -0.03 | -23.213
-3 | -0.1 | 0.00683 | -0.031 | -14.711
-2.5 | -0.039 | 0.00661 | -0.033 | -5.852
-2 | 0.023 | 0.00648 | -0.034 | 3.593
-1.5 | 0.085 | 0.00636 | -0.035 | 13.442
-1 | 0.148 | 0.00629 | -0.036 | 23.549
-0.5 | 0.21 | 0.00419 | -0.037 | 50.183
0 | 0.273 | 0.0046 | -0.039 | 59.367
0.5 | 0.334 | 0.0045 | -0.04 | 74.254
1 | 0.394 | 0.00498 | -0.041 | 79.162
1.5 | 0.455 | 0.00527 | -0.042 | 86.437
2 | 0.516 | 0.00557 | -0.043 | 92.638
2.5 | 0.576 | 0.00589 | -0.044 | 97.73
3 | 0.636 | 0.00624 | -0.046 | 101.867
3.5 | 0.696 | 0.0066 | -0.047 | 105.496
4 | 0.756 | 0.00694 | -0.048 | 108.82
4.5 | 0.814 | 0.00731 | -0.049 | 111.304
5 | 0.871 | 0.00777 | -0.05 | 112.152
5.5 | 0.928 | 0.00813 | -0.051 | 114.107
6 | 0.981 | 0.01096 | -0.052 | 89.496
6.5 | 1.035 | 0.01154 | -0.053 | 89.698
7 | 1.087 | 0.01201 | -0.055 | 90.455
7.5 | 1.136 | 0.01255 | -0.056 | 90.572
8 | 1.184 | 0.01311 | -0.057 | 90.327
8.5 | 1.229 | 0.01369 | -0.058 | 89.803
9 | 1.271 | 0.01432 | -0.059 | 88.794
9.5 | 1.311 | 0.01498 | -0.06 | 87.499
10 | 1.347 | 0.01567 | -0.061 | 85.938
10.5 | 1.379 | 0.01644 | -0.062 | 83.869
11 | 1.408 | 0.01728 | -0.063 | 81.461
11.5 | 1.432 | 0.01829 | -0.064 | 78.254
12 | 1.448 | 0.01914 | -0.066 | 75.634
12.5 | 1.459 | 0.02026 | -0.067 | 72.008
13 | 1.465 | 0.0213 | -0.068 | 68.754
13.5 | 1.465 | 0.0225 | -0.069 | 65.107
14 | 1.461 | 0.02371 | -0.07 | 61.606
14.5 | 1.451 | 0.02509 | -0.071 | 57.848
15 | 1.437 | 0.02656 | -0.071 | 54.101
15.5 | 1.419 | 0.0281 | -0.072 | 50.475
16 | 1.39 | 0.02984 | -0.073 | 46.568
16.5 | 1.357 | 0.03171 | -0.074 | 42.79
17 | 1.32 | 0.03423 | -0.075 | 38.552
17.5 | 1.28 | 0.03658 | -0.076 | 34.986
18 | 1.237 | 0.03962 | -0.076 | 31.227

## 84. Re 6M Mach 0.10 (2)
BIGFOIL.COM POLAR EXPORT
NACA66-417 a=0.2
NACA66-417 a=0.2 |  |  |  | Cl Max: | 1.5578 | at alpha= | 20 | deg
XFOIL ncrit=9 |  |  |  | L/D Max: | 144.965 | at alpha= | 3 | deg
Re: | 6000000 |  |  | Cd Min: | 0.05933 | at alpha= | 20 | deg
Mach: | 0.1 |  |  | Cl=0 at alpha= | -2.5544 | deg
|  |  |  | @ Cl=0.1, Cd= | 0.0059546
|  |  |  | @ Cl=0.4, Cd= | 0.0034724
|  |  |  | @ Cl=0.6, Cd= | 0.0041413
alpha (deg) | Cl | Cd | Cm | Cl/Cd
-20 | -1.3567 | 0.0382 | -0.0925 | -35.5157
-19.5 | -1.3441 | 0.03519 | -0.0913 | -38.1955
-19 | -1.3609 | 0.03018 | -0.088 | -45.0928
-18.5 | -1.3402 | 0.02813 | -0.0861 | -47.6431
-18 | -1.3257 | 0.02574 | -0.0834 | -51.5035
-17.5 | -1.3059 | 0.02375 | -0.0808 | -54.9853
-17 | -1.2828 | 0.02204 | -0.0782 | -58.2033
-16.5 | -1.2707 | 0.01953 | -0.0743 | -65.064
-16 | -1.2473 | 0.01784 | -0.0712 | -69.9159
-15.5 | -1.2134 | 0.01682 | -0.069 | -72.1403
-15 | -1.1751 | 0.01605 | -0.0673 | -73.215
-14.5 | -1.1352 | 0.0154 | -0.0656 | -73.7143
-14 | -1.0945 | 0.01478 | -0.064 | -74.0528
-13 | -1.0129 | 0.01353 | -0.0606 | -74.8633
-12.5 | -0.9741 | 0.01278 | -0.0585 | -76.2207
-12 | -0.9321 | 0.01218 | -0.0568 | -76.5271
-11.5 | -0.8894 | 0.01165 | -0.0551 | -76.3433
-11 | -0.8457 | 0.01121 | -0.0536 | -75.4416
-10.5 | -0.8023 | 0.01075 | -0.0519 | -74.6326
-10 | -0.7592 | 0.01031 | -0.05 | -73.6372
-9.5 | -0.7162 | 0.00991 | -0.0481 | -72.2704
-9 | -0.6736 | 0.00956 | -0.046 | -70.4603
-8.5 | -0.6308 | 0.00922 | -0.0438 | -68.4165
-8 | -0.5805 | 0.00897 | -0.0432 | -64.7157
-7.5 | -0.5314 | 0.00861 | -0.0423 | -61.7189
-7 | -0.4833 | 0.00817 | -0.0413 | -59.1554
-6.5 | -0.4319 | 0.00788 | -0.0408 | -54.8096
-6 | -0.3794 | 0.00763 | -0.0406 | -49.7248
-5.5 | -0.326 | 0.00741 | -0.0405 | -43.9946
-5 | -0.2714 | 0.00719 | -0.0407 | -37.7469
-4.5 | -0.2162 | 0.00698 | -0.041 | -30.9742
-4 | -0.1619 | 0.00671 | -0.0412 | -24.1282
-3.5 | -0.1063 | 0.00653 | -0.0416 | -16.2787
-3 | -0.05 | 0.00639 | -0.0421 | -7.8247
-2.5 | 0.0061 | 0.00622 | -0.0426 | 0.98071
-2 | 0.0634 | 0.00607 | -0.0434 | 10.4448
-1.5 | 0.1205 | 0.00589 | -0.0441 | 20.4584
-1 | 0.1748 | 0.00557 | -0.0444 | 31.3824
-0.5 | 0.2261 | 0.00505 | -0.0442 | 44.7723
0 | 0.2655 | 0.00345 | -0.0421 | 76.9565
0.5 | 0.3255 | 0.00342 | -0.0434 | 95.1754
1 | 0.3854 | 0.00347 | -0.0447 | 111.0663
1.5 | 0.4452 | 0.00348 | -0.046 | 127.931
2 | 0.5037 | 0.00361 | -0.0471 | 139.5291
2.5 | 0.5596 | 0.00387 | -0.0477 | 144.5995
3 | 0.6132 | 0.00423 | -0.0479 | 144.9645
3.5 | 0.6628 | 0.00474 | -0.0474 | 139.8312
4 | 0.7054 | 0.00541 | -0.0455 | 130.3882
4.5 | 0.7448 | 0.00605 | -0.043 | 123.1074
5 | 0.7815 | 0.00662 | -0.04 | 118.0514
5.5 | 0.7941 | 0.00736 | -0.032 | 107.894
6 | 0.8054 | 0.00841 | -0.0245 | 95.7669
6.5 | 0.8181 | 0.00965 | -0.0177 | 84.7772
7 | 0.8412 | 0.01073 | -0.0131 | 78.397
7.5 | 0.865 | 0.01192 | -0.0088 | 72.5671
8 | 0.9005 | 0.01268 | -0.0065 | 71.0174
8.5 | 0.9368 | 0.01346 | -0.0044 | 69.5988
9 | 0.9743 | 0.01422 | -0.0026 | 68.5162
9.5 | 1.0102 | 0.01506 | -0.0006 | 67.0784
10 | 1.0463 | 0.01592 | 0.0012 | 65.7224
10.5 | 1.081 | 0.01684 | 0.0032 | 64.1924
11 | 1.1147 | 0.01788 | 0.0051 | 62.3434
11.5 | 1.1502 | 0.01884 | 0.0067 | 61.051
12 | 1.1814 | 0.02007 | 0.0087 | 58.864
12.5 | 1.2114 | 0.0214 | 0.0108 | 56.6075
13 | 1.244 | 0.02262 | 0.0124 | 54.9956
13.5 | 1.2745 | 0.02398 | 0.0141 | 53.1485
14 | 1.3039 | 0.02543 | 0.0159 | 51.2741
14.5 | 1.3292 | 0.02706 | 0.0181 | 49.1205
15 | 1.3649 | 0.02912 | 0.0173 | 46.8716
15.5 | 1.4401 | 0.03163 | 0.008 | 45.5296
16.5 | 1.4705 | 0.03579 | 0.0148 | 41.0869
17 | 1.4914 | 0.03818 | 0.0163 | 39.0623
17.5 | 1.5074 | 0.04102 | 0.018 | 36.7479
18 | 1.521 | 0.04411 | 0.0197 | 34.482
18.5 | 1.5278 | 0.04781 | 0.0216 | 31.9557
19 | 1.5414 | 0.05113 | 0.0226 | 30.1467
19.5 | 1.5489 | 0.0552 | 0.0235 | 28.0598
20 | 1.5578 | 0.05933 | 0.024 | 26.2565

## 85. Re 6M Mach 0.25 (1)
BIGFOIL.COM POLAR EXPORT
NACA66-417 a=0.2
NACA66-417 a=0.2 |  |  |  | Cl Max: | 1.416 | at alpha= | 12 | deg
JavaFoil+Calcfoil stall+Eppler ext transition |  |  |  | L/D Max: | 112.408 | at alpha= | 5.5 | deg
Re: | 6000000 |  |  | Cd Min: | 0.00434 | at alpha= | 0 | deg
Mach: | 0.25 |  |  | Cl=0 at alpha= | -2.1875 | deg
|  |  |  | @ Cl=0.1, Cd= | 0.0064919
|  |  |  | @ Cl=0.4, Cd= | 0.0050556
|  |  |  | @ Cl=0.6, Cd= | 0.0061346
alpha (deg) | Cl | Cd | Cm | Cl/Cd
-15.5 | -0.539 | 0.12474 | -0.002 | -4.318
-15 | -0.581 | 0.11514 | -0.002 | -5.042
-14.5 | -0.618 | 0.10769 | -0.003 | -5.737
-14 | -0.65 | 0.10058 | -0.003 | -6.46
-13.5 | -0.676 | 0.0945 | -0.004 | -7.151
-13 | -0.696 | 0.08828 | -0.004 | -7.885
-12.5 | -0.71 | 0.08258 | -0.005 | -8.596
-12 | -0.717 | 0.07605 | -0.006 | -9.43
-11.5 | -0.718 | 0.0722 | -0.006 | -9.94
-11 | -0.714 | 0.06637 | -0.007 | -10.75
-10.5 | -0.849 | 0.01211 | -0.014 | -70.132
-10 | -0.827 | 0.01147 | -0.015 | -72.113
-9.5 | -0.794 | 0.01094 | -0.016 | -72.57
-9 | -0.757 | 0.01044 | -0.017 | -72.455
-8.5 | -0.716 | 0.00999 | -0.019 | -71.617
-8 | -0.671 | 0.00958 | -0.02 | -70.044
-7.5 | -0.623 | 0.00918 | -0.021 | -67.852
-7 | -0.573 | 0.00883 | -0.022 | -64.814
-6.5 | -0.519 | 0.00849 | -0.023 | -61.18
-6 | -0.464 | 0.0082 | -0.025 | -56.637
-5.5 | -0.407 | 0.00792 | -0.026 | -51.436
-5 | -0.349 | 0.00764 | -0.027 | -45.615
-4.5 | -0.289 | 0.00666 | -0.028 | -43.358
-4 | -0.228 | 0.00684 | -0.03 | -33.299
-3.5 | -0.166 | 0.0072 | -0.031 | -23.065
-3 | -0.103 | 0.00695 | -0.032 | -14.827
-2.5 | -0.04 | 0.00672 | -0.033 | -5.913
-2 | 0.024 | 0.00659 | -0.035 | 3.634
-1.5 | 0.088 | 0.00652 | -0.036 | 13.463
-1 | 0.152 | 0.00637 | -0.037 | 23.876
-0.5 | 0.216 | 0.00436 | -0.038 | 49.561
0 | 0.28 | 0.00434 | -0.04 | 64.419
0.5 | 0.343 | 0.00485 | -0.041 | 70.718
1 | 0.404 | 0.00507 | -0.042 | 79.794
1.5 | 0.467 | 0.00542 | -0.043 | 86.152
2 | 0.529 | 0.00571 | -0.044 | 92.685
2.5 | 0.591 | 0.00608 | -0.046 | 97.088
3 | 0.652 | 0.00645 | -0.047 | 101.18
3.5 | 0.714 | 0.00681 | -0.048 | 104.774
4 | 0.775 | 0.00718 | -0.049 | 107.94
4.5 | 0.835 | 0.00761 | -0.05 | 109.69
5 | 0.893 | 0.00805 | -0.051 | 110.89
5.5 | 0.951 | 0.00846 | -0.053 | 112.408
6 | 1.004 | 0.01145 | -0.054 | 87.725
6.5 | 1.059 | 0.01205 | -0.055 | 87.87
7 | 1.111 | 0.01259 | -0.056 | 88.203
7.5 | 1.16 | 0.01318 | -0.057 | 88.024
8 | 1.207 | 0.0138 | -0.058 | 87.491
8.5 | 1.25 | 0.01448 | -0.059 | 86.334
9 | 1.29 | 0.01517 | -0.061 | 85.003
9.5 | 1.325 | 0.01594 | -0.062 | 83.128
10 | 1.356 | 0.01677 | -0.063 | 80.861
10.5 | 1.381 | 0.01771 | -0.064 | 78.019
11 | 1.401 | 0.01868 | -0.065 | 75.001
11.5 | 1.415 | 0.0197 | -0.066 | 71.803
12 | 1.416 | 0.021 | -0.067 | 67.414
12.5 | 1.409 | 0.0222 | -0.068 | 63.488
13 | 1.394 | 0.02352 | -0.069 | 59.259
13.5 | 1.37 | 0.02517 | -0.07 | 54.426
14 | 1.338 | 0.02676 | -0.071 | 49.997
14.5 | 1.296 | 0.02863 | -0.072 | 45.286
15 | 1.247 | 0.03087 | -0.073 | 40.392
15.5 | 1.189 | 0.03348 | -0.074 | 35.515
16 | 1.113 | 0.03748 | -0.074 | 29.687
16.5 | 1.024 | 0.04483 | -0.074 | 22.839
17 | 0.826 | 0.1256 | -0.049 | 6.574

## 86. Re 6M Mach 0.25 (2)
BIGFOIL.COM POLAR EXPORT
NACA66-417 a=0.2
NACA66-417 a=0.2 |  |  |  | Cl Max: | 1.4976 | at alpha= | 19 | deg
XFOIL ncrit=9 |  |  |  | L/D Max: | 145.333 | at alpha= | 3 | deg
Re: | 6000000 |  |  | Cd Min: | 0.18213 | at alpha= | -20 | deg
Mach: | 0.25 |  |  | Cl=0 at alpha= | -2.594 | deg
|  |  |  | @ Cl=0.1, Cd= | 0.0060269
|  |  |  | @ Cl=0.4, Cd= | 0.0035202
|  |  |  | @ Cl=0.6, Cd= | 0.0041322
alpha (deg) | Cl | Cd | Cm | Cl/Cd
-20 | -0.5669 | 0.18213 | -0.024 | -3.1126
-19.5 | -0.5538 | 0.17519 | -0.0286 | -3.1611
-19 | -1.0441 | 0.0716 | -0.0948 | -14.5824
-18 | -1.1278 | 0.04813 | -0.1067 | -23.4324
-17.5 | -1.1688 | 0.03982 | -0.1064 | -29.3521
-17 | -1.1863 | 0.0343 | -0.1039 | -34.586
-16.5 | -1.2152 | 0.02847 | -0.0993 | -42.6835
-16 | -1.2067 | 0.02542 | -0.0953 | -47.4705
-15.5 | -1.1948 | 0.02257 | -0.091 | -52.9375
-15 | -1.171 | 0.02053 | -0.0872 | -57.0385
-14 | -1.1175 | 0.01674 | -0.0794 | -66.7563
-13.5 | -1.0745 | 0.01592 | -0.0769 | -67.4937
-13 | -1.0299 | 0.0152 | -0.0745 | -67.7566
-12.5 | -0.9858 | 0.01446 | -0.0721 | -68.1743
-12 | -0.9416 | 0.01371 | -0.0697 | -68.6798
-11.5 | -0.8979 | 0.01291 | -0.0672 | -69.5507
-11 | -0.8519 | 0.01232 | -0.065 | -69.1477
-10.5 | -0.8056 | 0.01176 | -0.0629 | -68.5034
-10 | -0.7596 | 0.0112 | -0.0607 | -67.8214
-9.5 | -0.7134 | 0.01067 | -0.0586 | -66.8604
-9 | -0.6665 | 0.01021 | -0.0565 | -65.2791
-8.5 | -0.6221 | 0.00967 | -0.054 | -64.333
-8 | -0.5749 | 0.00936 | -0.052 | -61.4209
-7.5 | -0.5306 | 0.00906 | -0.0493 | -58.5651
-7 | -0.4851 | 0.00853 | -0.0471 | -56.8699
-6.5 | -0.4355 | 0.00812 | -0.0456 | -53.633
-6 | -0.383 | 0.00782 | -0.0447 | -48.977
-5.5 | -0.3287 | 0.00756 | -0.0442 | -43.4788
-5 | -0.2732 | 0.00731 | -0.044 | -37.3735
-4.5 | -0.217 | 0.00708 | -0.044 | -30.6497
-4 | -0.1611 | 0.00683 | -0.0439 | -23.5871
-3.5 | -0.1046 | 0.00661 | -0.0441 | -15.8245
-3 | -0.0471 | 0.00646 | -0.0444 | -7.291
-2.5 | 0.0109 | 0.00629 | -0.0449 | 1.7329
-2 | 0.0695 | 0.00611 | -0.0455 | 11.3748
-1.5 | 0.1282 | 0.00595 | -0.0462 | 21.5462
-1 | 0.1844 | 0.00566 | -0.0464 | 32.5795
-0.5 | 0.2371 | 0.00518 | -0.0461 | 45.7722
0 | 0.2754 | 0.00348 | -0.0436 | 79.1379
0.5 | 0.3372 | 0.00346 | -0.0449 | 97.4566
1 | 0.3994 | 0.00352 | -0.0463 | 113.4659
1.5 | 0.4608 | 0.00354 | -0.0475 | 130.1695
2 | 0.5211 | 0.00366 | -0.0486 | 142.377
2.5 | 0.5775 | 0.00398 | -0.049 | 145.1005
3 | 0.6322 | 0.00435 | -0.049 | 145.3333
3.5 | 0.6824 | 0.00484 | -0.0481 | 140.9917
4 | 0.7256 | 0.00549 | -0.046 | 132.1676
4.5 | 0.7603 | 0.00619 | -0.0421 | 122.8271
5 | 0.7839 | 0.00675 | -0.0359 | 116.1333
5.5 | 0.7959 | 0.00765 | -0.0278 | 104.0392
6 | 0.8073 | 0.00888 | -0.0203 | 90.9122
6.5 | 0.8156 | 0.01044 | -0.0128 | 78.1226
7 | 0.8362 | 0.01175 | -0.0077 | 71.166
7.5 | 0.8616 | 0.01301 | -0.0034 | 66.226
8 | 0.898 | 0.0139 | -0.001 | 64.6043
8.5 | 0.9366 | 0.01472 | 0.0011 | 63.6277
9.5 | 1.0109 | 0.01658 | 0.0054 | 60.971
10 | 1.0472 | 0.01764 | 0.0076 | 59.3651
10.5 | 1.0821 | 0.01876 | 0.0098 | 57.6812
11 | 1.1185 | 0.0199 | 0.0118 | 56.206
11.5 | 1.1522 | 0.02119 | 0.014 | 54.3747
12 | 1.1826 | 0.02273 | 0.0164 | 52.0282
12.5 | 1.2156 | 0.02417 | 0.0184 | 50.2938
13 | 1.2474 | 0.02574 | 0.0205 | 48.4615
13.5 | 1.2779 | 0.02742 | 0.0225 | 46.6047
14 | 1.3049 | 0.02938 | 0.0248 | 44.4146
14.5 | 1.3265 | 0.03165 | 0.0275 | 41.9115
15 | 1.3617 | 0.03397 | 0.0274 | 40.0854
15.5 | 1.4354 | 0.03731 | 0.0186 | 38.4723
16 | 1.4415 | 0.04 | 0.0235 | 36.0375
16.5 | 1.4587 | 0.04311 | 0.0256 | 33.8367
17 | 1.4684 | 0.04686 | 0.0278 | 31.3359
17.5 | 1.4769 | 0.05083 | 0.0298 | 29.0557
18 | 1.4853 | 0.0551 | 0.0312 | 26.9564
18.5 | 1.4917 | 0.05975 | 0.0322 | 24.9657
19 | 1.4976 | 0.06478 | 0.0326 | 23.1182
19.5 | 1.4957 | 0.07091 | 0.0323 | 21.0929
20 | 1.4951 | 0.07719 | 0.0314 | 19.3691

## 87. Re 6M Mach 0.50 (1)
BIGFOIL.COM POLAR EXPORT
NACA66-417 a=0.2
NACA66-417 a=0.2 |  |  |  | Cl Max: | 1.302 | at alpha= | 20 | deg
JavaFoil+Calcfoil stall+Eppler ext transition |  |  |  | L/D Max: | 103.691 | at alpha= | 5 | deg
Re: | 6000000 |  |  | Cd Min: | 0.00499 | at alpha= | 0 | deg
Mach: | 0.5 |  |  | Cl=0 at alpha= | -2.1901 | deg
|  |  |  | @ Cl=0.1, Cd= | 0.0067608
|  |  |  | @ Cl=0.4, Cd= | 0.0054159
|  |  |  | @ Cl=0.6, Cd= | 0.0065554
alpha (deg) | Cl | Cd | Cm | Cl/Cd
-20 | -1 | 0.15464 | 0.003 | -6.469
-19.5 | -0.973 | 0.14919 | 0.003 | -6.522
-19 | -0.948 | 0.14987 | 0.002 | -6.325
-18.5 | -0.92 | 0.14346 | 0.002 | -6.41
-18 | -0.89 | 0.13718 | 0.001 | -6.489
-17.5 | -0.861 | 0.13213 | 0 | -6.517
-17 | -0.833 | 0.13065 | 0 | -6.379
-16.5 | -0.806 | 0.12528 | -0.001 | -6.433
-16 | -0.779 | 0.11914 | -0.001 | -6.537
-15.5 | -0.75 | 0.11604 | -0.002 | -6.461
-15 | -0.721 | 0.10805 | -0.003 | -6.677
-14.5 | -0.694 | 0.10527 | -0.003 | -6.588
-14 | -0.666 | 0.09273 | -0.004 | -7.182
-13.5 | -0.638 | 0.08722 | -0.004 | -7.319
-13 | -0.61 | 0.09787 | -0.005 | -6.232
-12.5 | -0.581 | 0.0912 | -0.005 | -6.375
-12 | -0.554 | 0.08129 | -0.006 | -6.812
-11.5 | -0.526 | 0.07413 | -0.007 | -7.096
-11 | -0.498 | 0.06896 | -0.008 | -7.225
-10.5 | -0.471 | 0.06398 | -0.008 | -7.355
-10 | -0.443 | 0.05927 | -0.009 | -7.481
-9.5 | -0.5 | 0.01296 | -0.018 | -38.582
-9 | -0.384 | 0.06323 | -0.009 | -6.078
-8.5 | -0.356 | 0.06163 | -0.01 | -5.782
-8 | -0.329 | 0.0502 | -0.011 | -6.55
-7.5 | -0.446 | 0.04758 | -0.012 | -9.364
-7 | -0.557 | 0.01046 | -0.025 | -53.288
-6.5 | -0.532 | 0.00993 | -0.026 | -53.567
-6 | -0.489 | 0.00935 | -0.027 | -52.308
-5.5 | -0.437 | 0.00896 | -0.029 | -48.745
-5 | -0.378 | 0.00853 | -0.03 | -44.321
-4.5 | -0.316 | 0.00814 | -0.031 | -38.779
-4 | -0.25 | 0.00782 | -0.033 | -31.982
-3.5 | -0.183 | 0.00754 | -0.034 | -24.245
-3 | -0.114 | 0.00732 | -0.036 | -15.57
-2.5 | -0.044 | 0.00708 | -0.037 | -6.224
-2 | 0.027 | 0.00689 | -0.039 | 3.854
-1.5 | 0.098 | 0.00678 | -0.04 | 14.404
-1 | 0.17 | 0.00609 | -0.041 | 27.824
-0.5 | 0.241 | 0.00651 | -0.043 | 37.042
0 | 0.31 | 0.00499 | -0.044 | 62.137
0.5 | 0.38 | 0.00531 | -0.045 | 71.674
1 | 0.448 | 0.00567 | -0.047 | 79.108
1.5 | 0.517 | 0.00606 | -0.048 | 85.432
2 | 0.586 | 0.00646 | -0.049 | 90.737
2.5 | 0.655 | 0.00693 | -0.051 | 94.52
3 | 0.723 | 0.00739 | -0.052 | 97.786
3.5 | 0.791 | 0.00786 | -0.053 | 100.673
4 | 0.858 | 0.00838 | -0.054 | 102.396
4.5 | 0.924 | 0.00899 | -0.056 | 102.671
5 | 0.987 | 0.00952 | -0.057 | 103.691
5.5 | 1.045 | 0.0131 | -0.058 | 79.82
6 | 1.104 | 0.01396 | -0.06 | 79.09
6.5 | 1.158 | 0.01475 | -0.061 | 78.509
7 | 1.204 | 0.01563 | -0.062 | 77.051
7.5 | 1.242 | 0.01656 | -0.063 | 74.97
8 | 1.265 | 0.01763 | -0.065 | 71.766
8.5 | 1.267 | 0.01898 | -0.066 | 66.734
9 | 1.226 | 0.02057 | -0.067 | 59.594
9.5 | 1.02 | 0.02269 | -0.068 | 44.938
10 | 0.68 | 0.06819 | -0.033 | 9.97
10.5 | 0.843 | 0.02496 | -0.071 | 33.771
11 | 0.873 | 0.0276 | -0.072 | 31.616
11.5 | 0.766 | 0.07947 | -0.041 | 9.634
12 | 0.789 | 0.09121 | -0.037 | 8.65
12.5 | 0.964 | 0.03249 | -0.075 | 29.67
13 | 0.987 | 0.03732 | -0.075 | 26.439
13.5 | 0.875 | 0.10055 | -0.044 | 8.701
14 | 0.904 | 0.10967 | -0.047 | 8.24
14.5 | 0.928 | 0.1068 | -0.045 | 8.688
15 | 1.066 | 0.06185 | -0.075 | 17.24
15.5 | 0.982 | 0.11527 | -0.047 | 8.515
16 | 1.012 | 0.12333 | -0.051 | 8.206
16.5 | 1.107 | 0.09331 | -0.072 | 11.862
17 | 1.065 | 0.13059 | -0.052 | 8.153
17.5 | 1.124 | 0.12099 | -0.066 | 9.292
18 | 1.208 | 0.09431 | -0.077 | 12.804
18.5 | 1.148 | 0.14418 | -0.057 | 7.961
19 | 1.217 | 0.12578 | -0.071 | 9.678
19.5 | 1.296 | 0.10019 | -0.081 | 12.935
20 | 1.302 | 0.11979 | -0.079 | 10.872

## 88. Re 6M Mach 0.50 (2)
BIGFOIL.COM POLAR EXPORT
NACA66-417 a=0.2
NACA66-417 a=0.2 |  |  |  | Cl Max: | 1.1856 | at alpha= | 13 | deg
XFOIL ncrit=9 |  |  |  | L/D Max: | 144.622 | at alpha= | 3 | deg
Re: | 6000000 |  |  | Cd Min: | 0.15627 | at alpha= | 18 | deg
Mach: | 0.5 |  |  | Cl=0 at alpha= | -2.8251 | deg
|  |  |  | @ Cl=0.1, Cd= | 0.0064149
|  |  |  | @ Cl=0.4, Cd= | 0.0036614
|  |  |  | @ Cl=0.6, Cd= | 0.0041576
alpha (deg) | Cl | Cd | Cm | Cl/Cd
-13.5 | -0.3208 | 0.11376 | -0.0812 | -2.82
-13 | -0.3124 | 0.10539 | -0.0861 | -2.9642
-12.5 | -0.3208 | 0.09448 | -0.0924 | -3.3954
-12 | -0.3323 | 0.08365 | -0.0989 | -3.9725
-11.5 | -0.3571 | 0.07069 | -0.1076 | -5.0516
-11 | -0.404 | 0.05464 | -0.1196 | -7.3939
-10.5 | -0.4432 | 0.04557 | -0.1214 | -9.7257
-10 | -0.4739 | 0.03896 | -0.1188 | -12.1638
-9.5 | -0.4957 | 0.03378 | -0.1135 | -14.6744
-9 | -0.5206 | 0.02869 | -0.1056 | -18.1457
-8.5 | -0.5482 | 0.02308 | -0.0954 | -23.7522
-8 | -0.5457 | 0.01763 | -0.0874 | -30.9529
-7.5 | -0.4924 | 0.01306 | -0.0855 | -37.7029
-7 | -0.4356 | 0.01113 | -0.0828 | -39.1375
-6.5 | -0.3854 | 0.01005 | -0.0789 | -38.3483
-6 | -0.3371 | 0.0092 | -0.0748 | -36.6413
-5.5 | -0.2875 | 0.00855 | -0.0711 | -33.6257
-5 | -0.2375 | 0.00803 | -0.0674 | -29.5766
-4.5 | -0.1902 | 0.00764 | -0.0634 | -24.8953
-4 | -0.1391 | 0.00736 | -0.0601 | -18.8995
-3.5 | -0.0818 | 0.0071 | -0.0583 | -11.5211
-3 | -0.022 | 0.00682 | -0.0571 | -3.2258
-2.5 | 0.0409 | 0.00661 | -0.0566 | 6.1876
-2 | 0.1045 | 0.0064 | -0.0564 | 16.3281
-1.5 | 0.169 | 0.00624 | -0.0566 | 27.0833
-1 | 0.2329 | 0.00608 | -0.0566 | 38.3059
0 | 0.32 | 0.00365 | -0.0502 | 87.6712
0.5 | 0.3902 | 0.00366 | -0.0515 | 106.612
1 | 0.4613 | 0.00367 | -0.053 | 125.6948
1.5 | 0.5311 | 0.00379 | -0.0543 | 140.1319
2 | 0.5933 | 0.00411 | -0.0541 | 144.3552
2.5 | 0.651 | 0.00452 | -0.053 | 144.0265
3 | 0.7072 | 0.00489 | -0.0514 | 144.6217
3.5 | 0.7477 | 0.00547 | -0.0468 | 136.691
4 | 0.767 | 0.00606 | -0.038 | 126.5677
5 | 0.7917 | 0.00864 | -0.0201 | 91.6319
5.5 | 0.8085 | 0.01014 | -0.0127 | 79.7337
6 | 0.8224 | 0.01186 | -0.0052 | 69.3423
6.5 | 0.8157 | 0.01442 | 0.0046 | 56.5673
7 | 0.8244 | 0.01674 | 0.0117 | 49.2473
7.5 | 0.8524 | 0.01851 | 0.0163 | 46.0508
8 | 0.8931 | 0.01989 | 0.0193 | 44.902
8.5 | 0.9351 | 0.02131 | 0.0221 | 43.8808
9 | 0.977 | 0.02278 | 0.025 | 42.8885
9.5 | 1.0163 | 0.0245 | 0.0281 | 41.4816
10 | 1.0532 | 0.02644 | 0.0314 | 39.8336
10.5 | 1.0916 | 0.02839 | 0.0345 | 38.4502
11 | 1.1229 | 0.03092 | 0.038 | 36.3163
11.5 | 1.1521 | 0.03371 | 0.0415 | 34.1768
12 | 1.1723 | 0.03729 | 0.0452 | 31.4374
12.5 | 1.1847 | 0.04164 | 0.0486 | 28.451
13 | 1.1856 | 0.04722 | 0.0515 | 25.108
13.5 | 1.1771 | 0.05396 | 0.0534 | 21.8143
14 | 1.1611 | 0.06183 | 0.0542 | 18.7789
14.5 | 1.1452 | 0.07038 | 0.0535 | 16.2717
15 | 1.1218 | 0.0803 | 0.051 | 13.9701
15.5 | 1.09 | 0.0919 | 0.0465 | 11.8607
16 | 1.0609 | 0.10412 | 0.0406 | 10.1892
16.5 | 1.0333 | 0.1168 | 0.0335 | 8.8467
17 | 1.0062 | 0.12983 | 0.026 | 7.7501
17.5 | 0.9861 | 0.14328 | 0.0167 | 6.8823
18 | 0.9688 | 0.15627 | 0.0084 | 6.1995

## 89. Re 7M Mach 0.00 (1)
BIGFOIL.COM POLAR EXPORT
NACA66-417 a=0.2
NACA66-417 a=0.2 |  |  |  | Cl Max: | 1.477 | at alpha= | 13.5 | deg
JavaFoil+Calcfoil stall+Eppler ext transition |  |  |  | L/D Max: | 116.489 | at alpha= | 5.5 | deg
Re: | 7000000 |  |  | Cd Min: | 0.00442 | at alpha= | -0.5 | deg
Mach: | 0 |  |  | Cl=0 at alpha= | -2.1855 | deg
|  |  |  | @ Cl=0.1, Cd= | 0.0063192
|  |  |  | @ Cl=0.4, Cd= | 0.0051102
|  |  |  | @ Cl=0.6, Cd= | 0.006075
alpha (deg) | Cl | Cd | Cm | Cl/Cd
-17 | -0.763 | 0.1276 | 0 | -5.977
-16.5 | -0.776 | 0.11889 | -0.001 | -6.526
-16 | -0.787 | 0.11293 | -0.001 | -6.969
-15.5 | -0.796 | 0.10809 | -0.002 | -7.363
-15 | -0.804 | 0.1008 | -0.002 | -7.971
-14.5 | -0.808 | 0.09523 | -0.003 | -8.484
-14 | -0.809 | 0.09078 | -0.003 | -8.907
-13.5 | -0.807 | 0.0853 | -0.004 | -9.458
-13 | -0.806 | 0.07671 | -0.005 | -10.505
-12.5 | -0.796 | 0.07339 | -0.006 | -10.842
-12 | -0.942 | 0.01247 | -0.01 | -75.564
-11.5 | -0.924 | 0.01192 | -0.011 | -77.528
-11 | -0.901 | 0.0114 | -0.012 | -78.977
-10.5 | -0.873 | 0.0109 | -0.014 | -80.117
-10 | -0.839 | 0.01048 | -0.015 | -80.117
-9.5 | -0.8 | 0.01001 | -0.016 | -79.881
-9 | -0.757 | 0.00959 | -0.017 | -78.948
-8.5 | -0.711 | 0.00924 | -0.018 | -76.956
-8 | -0.664 | 0.0089 | -0.019 | -74.597
-7.5 | -0.614 | 0.00857 | -0.02 | -71.687
-7 | -0.562 | 0.00829 | -0.022 | -67.835
-6.5 | -0.509 | 0.00802 | -0.023 | -63.48
-6 | -0.454 | 0.00699 | -0.024 | -64.953
-5.5 | -0.398 | 0.00672 | -0.025 | -59.198
-5 | -0.34 | 0.00743 | -0.026 | -45.8
-4.5 | -0.281 | 0.00721 | -0.028 | -38.998
-4 | -0.221 | 0.00698 | -0.029 | -31.714
-3.5 | -0.161 | 0.00679 | -0.03 | -23.717
-3 | -0.1 | 0.00658 | -0.031 | -15.192
-2.5 | -0.039 | 0.00645 | -0.032 | -5.973
-2 | 0.023 | 0.00632 | -0.034 | 3.669
-1.5 | 0.085 | 0.00622 | -0.035 | 13.668
-1 | 0.147 | 0.00663 | -0.036 | 22.228
-0.5 | 0.209 | 0.00442 | -0.037 | 47.391
0 | 0.272 | 0.00469 | -0.038 | 57.911
0.5 | 0.333 | 0.00453 | -0.04 | 73.473
1 | 0.392 | 0.00508 | -0.041 | 77.256
1.5 | 0.453 | 0.00531 | -0.042 | 85.235
2 | 0.513 | 0.0056 | -0.043 | 91.713
2.5 | 0.573 | 0.00594 | -0.044 | 96.566
3 | 0.633 | 0.00624 | -0.045 | 101.533
3.5 | 0.693 | 0.00656 | -0.047 | 105.668
4 | 0.752 | 0.00689 | -0.048 | 109.252
4.5 | 0.811 | 0.00727 | -0.049 | 111.501
5 | 0.868 | 0.00763 | -0.05 | 113.748
5.5 | 0.925 | 0.00794 | -0.051 | 116.489
6 | 0.977 | 0.0106 | -0.052 | 92.179
6.5 | 1.031 | 0.01108 | -0.053 | 93.045
7 | 1.083 | 0.0116 | -0.054 | 93.372
7.5 | 1.133 | 0.01209 | -0.056 | 93.734
8 | 1.181 | 0.01262 | -0.057 | 93.576
8.5 | 1.226 | 0.01319 | -0.058 | 92.956
9 | 1.269 | 0.01375 | -0.059 | 92.271
9.5 | 1.309 | 0.01441 | -0.06 | 90.809
10 | 1.345 | 0.01506 | -0.061 | 89.307
10.5 | 1.379 | 0.01579 | -0.062 | 87.298
11 | 1.408 | 0.01664 | -0.063 | 84.613
11.5 | 1.434 | 0.01753 | -0.064 | 81.773
12 | 1.452 | 0.01834 | -0.065 | 79.166
12.5 | 1.465 | 0.01939 | -0.066 | 75.557
13 | 1.474 | 0.02027 | -0.067 | 72.722
13.5 | 1.477 | 0.02148 | -0.068 | 68.757
14 | 1.476 | 0.02262 | -0.069 | 65.254
14.5 | 1.471 | 0.02383 | -0.07 | 61.702
15 | 1.46 | 0.02517 | -0.071 | 58.03
15.5 | 1.446 | 0.02668 | -0.072 | 54.205
16 | 1.423 | 0.02818 | -0.073 | 50.489
16.5 | 1.394 | 0.03026 | -0.074 | 46.085
17 | 1.363 | 0.03226 | -0.075 | 42.251
17.5 | 1.33 | 0.03394 | -0.076 | 39.176
18 | 1.292 | 0.03682 | -0.076 | 35.092
18.5 | 1.252 | 0.04038 | -0.077 | 30.997

## 90. Re 7M Mach 0.00 (2)
BIGFOIL.COM POLAR EXPORT
NACA66-417 a=0.2
NACA66-417 a=0.2 |  |  |  | Cl Max: | 1.5913 | at alpha= | 20 | deg
XFOIL ncrit=9 |  |  |  | L/D Max: | 142.535 | at alpha= | 3 | deg
Re: | 7000000 |  |  | Cd Min: | 0.05448 | at alpha= | 20 | deg
Mach: | 0 |  |  | Cl=0 at alpha= | -2.538 | deg
|  |  |  | @ Cl=0.1, Cd= | 0.0057648
|  |  |  | @ Cl=0.4, Cd= | 0.0033468
|  |  |  | @ Cl=0.6, Cd= | 0.0042128
alpha (deg) | Cl | Cd | Cm | Cl/Cd
-20 | -1.3999 | 0.03305 | -0.087 | -42.357
-19 | -1.3868 | 0.02698 | -0.0821 | -51.401
-18 | -1.3439 | 0.0234 | -0.0778 | -57.4316
-17.5 | -1.3208 | 0.02177 | -0.0754 | -60.6706
-17 | -1.2944 | 0.02034 | -0.0731 | -63.6382
-16 | -1.2543 | 0.01667 | -0.0664 | -75.243
-15.5 | -1.2196 | 0.01575 | -0.0645 | -77.4349
-15 | -1.1823 | 0.01501 | -0.0627 | -78.7675
-14.5 | -1.1431 | 0.01438 | -0.0612 | -79.4924
-14 | -1.1026 | 0.0138 | -0.0597 | -79.8986
-13.5 | -1.062 | 0.01325 | -0.0581 | -80.1509
-13 | -1.0204 | 0.01275 | -0.0567 | -80.0314
-12.5 | -0.9797 | 0.01215 | -0.055 | -80.6337
-12 | -0.9395 | 0.01153 | -0.0531 | -81.4831
-11.5 | -0.8983 | 0.01099 | -0.0513 | -81.7379
-11 | -0.8557 | 0.01056 | -0.0497 | -81.0322
-10.5 | -0.8131 | 0.01014 | -0.0479 | -80.1874
-10 | -0.771 | 0.00974 | -0.046 | -79.1581
-9.5 | -0.7297 | 0.00938 | -0.0437 | -77.7932
-9 | -0.6861 | 0.0091 | -0.0419 | -75.3956
-8.5 | -0.6379 | 0.00876 | -0.041 | -72.8196
-8 | -0.5877 | 0.0085 | -0.0405 | -69.1412
-7.5 | -0.5361 | 0.00827 | -0.0402 | -64.8247
-7 | -0.4861 | 0.00794 | -0.0397 | -61.2217
-6.5 | -0.4354 | 0.00761 | -0.0392 | -57.2142
-6 | -0.3826 | 0.00735 | -0.0391 | -52.0544
-5.5 | -0.3287 | 0.00712 | -0.0393 | -46.1657
-5 | -0.2741 | 0.0069 | -0.0396 | -39.7246
-4.5 | -0.2189 | 0.00671 | -0.0399 | -32.623
-4 | -0.164 | 0.00651 | -0.0403 | -25.192
-3.5 | -0.1087 | 0.00634 | -0.0407 | -17.1451
-3 | -0.0523 | 0.00618 | -0.0414 | -8.4628
-2.5 | 0.0043 | 0.00601 | -0.0421 | 0.71547
-2 | 0.0613 | 0.00586 | -0.0428 | 10.4608
-1.5 | 0.1182 | 0.00572 | -0.0436 | 20.6643
-1 | 0.1731 | 0.00546 | -0.044 | 31.7033
-0.5 | 0.2265 | 0.00505 | -0.0442 | 44.8515
0 | 0.2645 | 0.00333 | -0.042 | 79.4294
0.5 | 0.3237 | 0.00333 | -0.0432 | 97.2072
1 | 0.3835 | 0.00333 | -0.0446 | 115.1652
1.5 | 0.4425 | 0.00339 | -0.0458 | 130.531
2 | 0.4991 | 0.0036 | -0.0466 | 138.6389
2.5 | 0.5538 | 0.00391 | -0.047 | 141.6368
3 | 0.6072 | 0.00426 | -0.0473 | 142.5352
3.5 | 0.6566 | 0.00475 | -0.0468 | 138.2316
4 | 0.6982 | 0.00547 | -0.0448 | 127.6417
4.5 | 0.7388 | 0.00608 | -0.0426 | 121.5132
5 | 0.7765 | 0.00663 | -0.0398 | 117.1192
5.5 | 0.7892 | 0.00737 | -0.032 | 107.0828
6 | 0.8018 | 0.00836 | -0.0247 | 95.9091
7 | 0.8435 | 0.01046 | -0.0143 | 80.6405
7.5 | 0.8721 | 0.01141 | -0.0107 | 76.433
8.5 | 0.9464 | 0.0128 | -0.0068 | 73.9375
9 | 0.9823 | 0.01358 | -0.0047 | 72.3343
9.5 | 1.0203 | 0.01429 | -0.0031 | 71.3996
10 | 1.0553 | 0.01515 | -0.0011 | 69.6568
10.5 | 1.0899 | 0.01604 | 0.0008 | 67.9489
11 | 1.1256 | 0.01691 | 0.0024 | 66.5642
11.5 | 1.1593 | 0.01791 | 0.0042 | 64.7292
12 | 1.191 | 0.01904 | 0.0062 | 62.5525
12.5 | 1.2224 | 0.02022 | 0.008 | 60.455
13 | 1.2554 | 0.02137 | 0.0096 | 58.7459
13.5 | 1.2869 | 0.0226 | 0.0111 | 56.9425
14 | 1.3148 | 0.02408 | 0.013 | 54.6013
14.5 | 1.3427 | 0.02555 | 0.0148 | 52.5519
15 | 1.3655 | 0.02722 | 0.0172 | 50.1653
15.5 | 1.4221 | 0.02919 | 0.0122 | 48.7187
16 | 1.4943 | 0.0317 | 0.0031 | 47.1388
17 | 1.5171 | 0.03578 | 0.0112 | 42.4008
17.5 | 1.535 | 0.03842 | 0.0127 | 39.9531
18 | 1.5503 | 0.0413 | 0.0143 | 37.5375
18.5 | 1.5631 | 0.0444 | 0.0159 | 35.205
19 | 1.576 | 0.04744 | 0.0174 | 33.2209
19.5 | 1.5833 | 0.05088 | 0.0192 | 31.1183
20 | 1.5913 | 0.05448 | 0.0206 | 29.2089

## 91. Re 7M Mach 0.10 (1)
BIGFOIL.COM POLAR EXPORT
NACA66-417 a=0.2
NACA66-417 a=0.2 |  |  |  | Cl Max: | 1.466 | at alpha= | 13 | deg
JavaFoil+Calcfoil stall+Eppler ext transition |  |  |  | L/D Max: | 116.104 | at alpha= | 5.5 | deg
Re: | 7000000 |  |  | Cd Min: | 0.00446 | at alpha= | -0.5 | deg
Mach: | 0.1 |  |  | Cl=0 at alpha= | -2.1855 | deg
|  |  |  | @ Cl=0.1, Cd= | 0.0063324
|  |  |  | @ Cl=0.4, Cd= | 0.0051036
|  |  |  | @ Cl=0.6, Cd= | 0.006084
alpha (deg) | Cl | Cd | Cm | Cl/Cd
-17 | -0.726 | 0.12839 | 0 | -5.658
-16.5 | -0.743 | 0.1218 | -0.001 | -6.1
-16 | -0.758 | 0.11373 | -0.001 | -6.663
-15.5 | -0.77 | 0.11014 | -0.002 | -6.991
-15 | -0.78 | 0.10339 | -0.002 | -7.544
-14.5 | -0.788 | 0.09667 | -0.003 | -8.151
-14 | -0.792 | 0.09208 | -0.003 | -8.598
-13.5 | -0.793 | 0.08576 | -0.004 | -9.25
-13 | -0.792 | 0.07947 | -0.005 | -9.971
-12.5 | -0.786 | 0.07516 | -0.005 | -10.452
-12 | -0.934 | 0.0127 | -0.01 | -73.568
-11.5 | -0.918 | 0.01209 | -0.011 | -75.926
-11 | -0.897 | 0.01154 | -0.012 | -77.736
-10.5 | -0.871 | 0.01098 | -0.014 | -79.326
-10 | -0.839 | 0.01059 | -0.015 | -79.176
-9.5 | -0.8 | 0.01009 | -0.016 | -79.287
-9 | -0.757 | 0.00967 | -0.017 | -78.321
-8.5 | -0.713 | 0.00931 | -0.018 | -76.582
-8 | -0.665 | 0.00893 | -0.019 | -74.542
-7.5 | -0.616 | 0.00863 | -0.02 | -71.33
-7 | -0.564 | 0.00833 | -0.022 | -67.709
-6.5 | -0.511 | 0.00805 | -0.023 | -63.415
-6 | -0.456 | 0.00701 | -0.024 | -65.02
-5.5 | -0.399 | 0.00675 | -0.025 | -59.096
-5 | -0.342 | 0.0075 | -0.026 | -45.585
-4.5 | -0.283 | 0.00729 | -0.028 | -38.758
-4 | -0.223 | 0.00705 | -0.029 | -31.571
-3.5 | -0.162 | 0.00679 | -0.03 | -23.83
-3 | -0.1 | 0.00658 | -0.031 | -15.273
-2.5 | -0.039 | 0.00645 | -0.033 | -6.004
-2 | 0.023 | 0.00639 | -0.034 | 3.648
-1.5 | 0.085 | 0.00623 | -0.035 | 13.716
-1 | 0.148 | 0.00666 | -0.036 | 22.252
-0.5 | 0.21 | 0.00446 | -0.037 | 47.195
0 | 0.273 | 0.00472 | -0.039 | 57.858
0.5 | 0.334 | 0.00455 | -0.04 | 73.534
1 | 0.394 | 0.00508 | -0.041 | 77.599
1.5 | 0.455 | 0.00532 | -0.042 | 85.582
2 | 0.516 | 0.00563 | -0.043 | 91.571
2.5 | 0.576 | 0.00596 | -0.044 | 96.627
3 | 0.636 | 0.00627 | -0.046 | 101.548
3.5 | 0.696 | 0.00658 | -0.047 | 105.737
4 | 0.756 | 0.00692 | -0.048 | 109.279
4.5 | 0.814 | 0.00733 | -0.049 | 111.091
5 | 0.872 | 0.00767 | -0.05 | 113.656
5.5 | 0.929 | 0.008 | -0.051 | 116.104
6 | 0.982 | 0.01067 | -0.052 | 92.009
6.5 | 1.036 | 0.01122 | -0.054 | 92.301
7 | 1.087 | 0.01169 | -0.055 | 93.033
7.5 | 1.137 | 0.01221 | -0.056 | 93.169
8 | 1.185 | 0.01275 | -0.057 | 92.958
8.5 | 1.23 | 0.01331 | -0.058 | 92.42
9 | 1.272 | 0.01392 | -0.059 | 91.42
9.5 | 1.312 | 0.01456 | -0.06 | 90.122
10 | 1.348 | 0.01525 | -0.061 | 88.386
10.5 | 1.38 | 0.01597 | -0.062 | 86.427
11 | 1.409 | 0.01679 | -0.063 | 83.929
11.5 | 1.433 | 0.01776 | -0.065 | 80.652
12 | 1.449 | 0.0186 | -0.066 | 77.916
12.5 | 1.46 | 0.01969 | -0.067 | 74.158
13 | 1.466 | 0.02068 | -0.068 | 70.887
13.5 | 1.466 | 0.02188 | -0.069 | 67.023
14 | 1.462 | 0.02303 | -0.07 | 63.488
14.5 | 1.453 | 0.02437 | -0.071 | 59.615
15 | 1.438 | 0.02579 | -0.072 | 55.767
15.5 | 1.42 | 0.02739 | -0.072 | 51.831
16 | 1.391 | 0.02908 | -0.073 | 47.834
16.5 | 1.358 | 0.03076 | -0.074 | 44.167
17 | 1.321 | 0.03329 | -0.075 | 39.675
17.5 | 1.281 | 0.03587 | -0.076 | 35.706
18 | 1.239 | 0.0382 | -0.076 | 32.438

## 92. Re 7M Mach 0.10 (2)
BIGFOIL.COM POLAR EXPORT
NACA66-417 a=0.2
NACA66-417 a=0.2 |  |  |  | Cl Max: | 1.5827 | at alpha= | 20 | deg
XFOIL ncrit=9 |  |  |  | L/D Max: | 143.044 | at alpha= | 3 | deg
Re: | 7000000 |  |  | Cd Min: | 0.05711 | at alpha= | 20 | deg
Mach: | 0.1 |  |  | Cl=0 at alpha= | -2.5447 | deg
|  |  |  | @ Cl=0.1, Cd= | 0.0057779
|  |  |  | @ Cl=0.4, Cd= | 0.0033466
|  |  |  | @ Cl=0.6, Cd= | 0.0042016
alpha (deg) | Cl | Cd | Cm | Cl/Cd
-20 | -1.3745 | 0.03669 | -0.092 | -37.4625
-19.5 | -1.3689 | 0.03326 | -0.0902 | -41.1575
-19 | -1.3696 | 0.02954 | -0.0875 | -46.3643
-18.5 | -1.3483 | 0.02758 | -0.0856 | -48.8869
-18 | -1.3333 | 0.02525 | -0.0829 | -52.804
-17.5 | -1.314 | 0.02328 | -0.0802 | -56.4433
-17 | -1.2917 | 0.02149 | -0.0775 | -60.107
-16.5 | -1.2715 | 0.01958 | -0.0742 | -64.9387
-16 | -1.255 | 0.01743 | -0.0703 | -72.0023
-15.5 | -1.2233 | 0.01627 | -0.0679 | -75.1875
-15 | -1.1877 | 0.01538 | -0.0657 | -77.2237
-14.5 | -1.1478 | 0.0147 | -0.064 | -78.0816
-14 | -1.1072 | 0.01408 | -0.0624 | -78.6364
-13.5 | -1.0663 | 0.01349 | -0.0606 | -79.0437
-13 | -1.0239 | 0.01297 | -0.0591 | -78.9437
-12.5 | -0.9817 | 0.01242 | -0.0574 | -79.0419
-12 | -0.9416 | 0.01174 | -0.0554 | -80.2044
-11.5 | -0.8999 | 0.01117 | -0.0535 | -80.564
-11 | -0.8568 | 0.01071 | -0.0518 | -80
-10.5 | -0.8137 | 0.01028 | -0.0499 | -79.1537
-10 | -0.7707 | 0.00985 | -0.048 | -78.2437
-9.5 | -0.7282 | 0.00946 | -0.0459 | -76.9767
-9 | -0.6865 | 0.00917 | -0.0435 | -74.8637
-8.5 | -0.6393 | 0.00883 | -0.0422 | -72.4009
-8 | -0.5891 | 0.00856 | -0.0416 | -68.8201
-7.5 | -0.5374 | 0.00832 | -0.0412 | -64.5913
-7 | -0.4867 | 0.00801 | -0.0406 | -60.7615
-6.5 | -0.4365 | 0.00765 | -0.0399 | -57.0588
-6 | -0.3836 | 0.00738 | -0.0398 | -51.9783
-5.5 | -0.3296 | 0.00714 | -0.0399 | -46.1625
-5 | -0.2747 | 0.00692 | -0.0401 | -39.6965
-4.5 | -0.2193 | 0.00673 | -0.0404 | -32.5854
-4 | -0.164 | 0.00653 | -0.0408 | -25.1149
-3.5 | -0.1086 | 0.00635 | -0.0411 | -17.1024
-3 | -0.0519 | 0.00619 | -0.0418 | -8.3845
-2.5 | 0.0051 | 0.00602 | -0.0424 | 0.84718
-2 | 0.0623 | 0.00587 | -0.0432 | 10.6133
-1.5 | 0.1196 | 0.00573 | -0.0439 | 20.8726
-0.5 | 0.2284 | 0.00506 | -0.0445 | 45.1383
0 | 0.2663 | 0.00333 | -0.0423 | 79.97
0.5 | 0.3259 | 0.00334 | -0.0435 | 97.5749
1 | 0.3859 | 0.00333 | -0.0448 | 115.8859
1.5 | 0.4453 | 0.0034 | -0.0461 | 130.9706
2 | 0.5021 | 0.00362 | -0.0468 | 138.7017
2.5 | 0.5571 | 0.00393 | -0.0473 | 141.7557
3 | 0.6108 | 0.00427 | -0.0475 | 143.0445
3.5 | 0.6604 | 0.00476 | -0.047 | 138.7395
4 | 0.7017 | 0.00548 | -0.0449 | 128.0474
4.5 | 0.742 | 0.0061 | -0.0425 | 121.6393
5 | 0.7787 | 0.00665 | -0.0395 | 117.0977
5.5 | 0.789 | 0.00741 | -0.0311 | 106.4777
6 | 0.8013 | 0.00845 | -0.0237 | 94.8284
7 | 0.8428 | 0.01062 | -0.0133 | 79.3597
7.5 | 0.8716 | 0.01159 | -0.0097 | 75.2028
8.5 | 0.9462 | 0.01302 | -0.0057 | 72.6728
9 | 0.9825 | 0.01381 | -0.0037 | 71.1441
9.5 | 1.0198 | 0.01458 | -0.0019 | 69.9451
10 | 1.0558 | 0.01542 | 0 | 68.4695
10.5 | 1.0904 | 0.01635 | 0.002 | 66.6911
11 | 1.126 | 0.01727 | 0.0038 | 65.1998
11.5 | 1.1602 | 0.01828 | 0.0055 | 63.4683
12 | 1.1904 | 0.01954 | 0.0077 | 60.9212
12.5 | 1.2242 | 0.02065 | 0.0094 | 59.2833
13 | 1.2562 | 0.02189 | 0.0111 | 57.3869
13.5 | 1.2879 | 0.02318 | 0.0127 | 55.5608
14 | 1.3158 | 0.02471 | 0.0147 | 53.2497
14.5 | 1.3415 | 0.02638 | 0.0168 | 50.8529
15 | 1.3672 | 0.02794 | 0.0189 | 48.9334
15.5 | 1.4229 | 0.0301 | 0.014 | 47.2724
16 | 1.4954 | 0.03269 | 0.0051 | 45.7449
16.5 | 1.4951 | 0.03465 | 0.0118 | 43.1486
17 | 1.5148 | 0.03723 | 0.0133 | 40.6876
17.5 | 1.5307 | 0.04009 | 0.015 | 38.1816
18 | 1.5444 | 0.0432 | 0.0168 | 35.75
18.5 | 1.5599 | 0.04612 | 0.0182 | 33.8226
19 | 1.571 | 0.04932 | 0.02 | 31.8532
19.5 | 1.5761 | 0.05314 | 0.0218 | 29.6594
20 | 1.5827 | 0.05711 | 0.0229 | 27.7132

## 93. Re 7M Mach 0.25 (1)
BIGFOIL.COM POLAR EXPORT
NACA66-417 a=0.2
NACA66-417 a=0.2 |  |  |  | Cl Max: | 1.417 | at alpha= | 12 | deg
JavaFoil+Calcfoil stall+Eppler ext transition |  |  |  | L/D Max: | 114.38 | at alpha= | 5.5 | deg
Re: | 7000000 |  |  | Cd Min: | 0.00444 | at alpha= | 0 | deg
Mach: | 0.25 |  |  | Cl=0 at alpha= | -2.1875 | deg
|  |  |  | @ Cl=0.1, Cd= | 0.00641
|  |  |  | @ Cl=0.4, Cd= | 0.005161
|  |  |  | @ Cl=0.6, Cd= | 0.0061787
alpha (deg) | Cl | Cd | Cm | Cl/Cd
-15.5 | -0.539 | 0.12098 | -0.002 | -4.453
-15 | -0.581 | 0.11555 | -0.002 | -5.025
-14.5 | -0.618 | 0.10631 | -0.003 | -5.813
-14 | -0.65 | 0.09929 | -0.003 | -6.545
-13.5 | -0.676 | 0.09326 | -0.004 | -7.249
-13 | -0.696 | 0.08724 | -0.004 | -7.98
-12.5 | -0.71 | 0.08196 | -0.005 | -8.661
-12 | -0.717 | 0.07616 | -0.006 | -9.419
-11.5 | -0.718 | 0.07139 | -0.006 | -10.061
-11 | -0.715 | 0.06545 | -0.007 | -10.917
-10.5 | -0.85 | 0.01176 | -0.014 | -72.304
-10 | -0.828 | 0.01113 | -0.015 | -74.369
-9.5 | -0.795 | 0.01062 | -0.016 | -74.847
-9 | -0.757 | 0.01015 | -0.017 | -74.656
-8.5 | -0.716 | 0.00972 | -0.019 | -73.688
-8 | -0.672 | 0.00932 | -0.02 | -72.067
-7.5 | -0.624 | 0.00894 | -0.021 | -69.79
-7 | -0.573 | 0.0086 | -0.022 | -66.638
-6.5 | -0.52 | 0.00827 | -0.023 | -62.882
-6 | -0.465 | 0.00798 | -0.025 | -58.225
-5.5 | -0.408 | 0.00768 | -0.026 | -53.054
-5 | -0.349 | 0.00669 | -0.027 | -52.197
-4.5 | -0.289 | 0.00649 | -0.028 | -44.497
-4 | -0.228 | 0.00719 | -0.03 | -31.739
-3.5 | -0.166 | 0.00692 | -0.031 | -23.977
-3 | -0.103 | 0.00677 | -0.032 | -15.225
-2.5 | -0.04 | 0.00655 | -0.033 | -6.066
-2 | 0.024 | 0.00645 | -0.035 | 3.712
-1.5 | 0.088 | 0.00632 | -0.036 | 13.899
-1 | 0.152 | 0.0068 | -0.037 | 22.38
-0.5 | 0.216 | 0.00456 | -0.038 | 47.453
0 | 0.28 | 0.00444 | -0.04 | 62.902
0.5 | 0.343 | 0.00489 | -0.041 | 70.065
1 | 0.404 | 0.00518 | -0.042 | 78.042
1.5 | 0.467 | 0.00546 | -0.043 | 85.445
2 | 0.529 | 0.00577 | -0.044 | 91.599
2.5 | 0.591 | 0.00613 | -0.046 | 96.32
3 | 0.652 | 0.00646 | -0.047 | 101.067
3.5 | 0.714 | 0.0068 | -0.048 | 104.942
4 | 0.775 | 0.00715 | -0.049 | 108.344
4.5 | 0.835 | 0.00761 | -0.05 | 109.761
5 | 0.894 | 0.00794 | -0.052 | 112.598
5.5 | 0.951 | 0.00832 | -0.053 | 114.38
6 | 1.005 | 0.01115 | -0.054 | 90.185
6.5 | 1.06 | 0.01172 | -0.055 | 90.41
7 | 1.112 | 0.01225 | -0.056 | 90.731
7.5 | 1.161 | 0.01282 | -0.057 | 90.572
8 | 1.208 | 0.01342 | -0.058 | 90.033
8.5 | 1.251 | 0.01407 | -0.06 | 88.901
9 | 1.291 | 0.01477 | -0.061 | 87.398
9.5 | 1.326 | 0.01549 | -0.062 | 85.598
10 | 1.357 | 0.01629 | -0.063 | 83.304
10.5 | 1.382 | 0.0172 | -0.064 | 80.384
11 | 1.403 | 0.01818 | -0.065 | 77.145
11.5 | 1.416 | 0.01913 | -0.066 | 74.017
12 | 1.417 | 0.02042 | -0.067 | 69.401
12.5 | 1.411 | 0.02158 | -0.068 | 65.378
13 | 1.395 | 0.02286 | -0.069 | 61.043
13.5 | 1.371 | 0.02445 | -0.07 | 56.093
14 | 1.339 | 0.02592 | -0.071 | 51.647
14.5 | 1.298 | 0.02796 | -0.072 | 46.411
15 | 1.248 | 0.03009 | -0.073 | 41.476
15.5 | 1.191 | 0.03242 | -0.074 | 36.734
16 | 1.113 | 0.037 | -0.074 | 30.087
16.5 | 1.024 | 0.04465 | -0.074 | 22.927
17 | 0.836 | 0.11603 | -0.054 | 7.202

## 94. Re 7M Mach 0.25 (2)
BIGFOIL.COM POLAR EXPORT
NACA66-417 a=0.2
NACA66-417 a=0.2 |  |  |  | Cl Max: | 1.5249 | at alpha= | 19 | deg
XFOIL ncrit=9 |  |  |  | L/D Max: | 144.92 | at alpha= | 3 | deg
Re: | 7000000 |  |  | Cd Min: | 0.18163 | at alpha= | -20 | deg
Mach: | 0.25 |  |  | Cl=0 at alpha= | -2.5825 | deg
|  |  |  | @ Cl=0.1, Cd= | 0.0058445
|  |  |  | @ Cl=0.4, Cd= | 0.0033703
|  |  |  | @ Cl=0.6, Cd= | 0.0041744
alpha (deg) | Cl | Cd | Cm | Cl/Cd
-20 | -0.5684 | 0.18163 | -0.0243 | -3.1294
-19 | -1.0589 | 0.06924 | -0.0967 | -15.2932
-18.5 | -1.104 | 0.05624 | -0.1046 | -19.6302
-18 | -1.1482 | 0.04622 | -0.1072 | -24.8421
-17.5 | -1.1817 | 0.03875 | -0.1064 | -30.4955
-17 | -1.1985 | 0.03339 | -0.1036 | -35.894
-16 | -1.2132 | 0.02501 | -0.0949 | -48.5086
-15.5 | -1.2043 | 0.02204 | -0.0903 | -54.6416
-15 | -1.1805 | 0.02003 | -0.0864 | -58.9366
-14.5 | -1.154 | 0.01811 | -0.0824 | -63.7217
-14 | -1.1324 | 0.0159 | -0.0778 | -71.2201
-13.5 | -1.0895 | 0.01508 | -0.0752 | -72.248
-13 | -1.0445 | 0.01439 | -0.0728 | -72.5851
-12.5 | -0.9995 | 0.01368 | -0.0704 | -73.0629
-12 | -0.9514 | 0.01322 | -0.0684 | -71.9667
-11.5 | -0.9088 | 0.01239 | -0.0657 | -73.3495
-11 | -0.8642 | 0.01171 | -0.0633 | -73.8002
-10.5 | -0.8182 | 0.01115 | -0.061 | -73.3812
-10 | -0.7718 | 0.01062 | -0.0588 | -72.6742
-9.5 | -0.7252 | 0.01013 | -0.0567 | -71.5893
-9 | -0.6786 | 0.0097 | -0.0545 | -69.9588
-8.5 | -0.6346 | 0.00921 | -0.0518 | -68.9034
-8 | -0.5902 | 0.00891 | -0.0491 | -66.2402
-7.5 | -0.5416 | 0.00865 | -0.0473 | -62.6127
-7 | -0.4905 | 0.00832 | -0.0461 | -58.9543
-6.5 | -0.4401 | 0.00792 | -0.0448 | -55.5682
-6 | -0.3878 | 0.00755 | -0.0438 | -51.3642
-5.5 | -0.333 | 0.00728 | -0.0434 | -45.7418
-5 | -0.2771 | 0.00704 | -0.0433 | -39.3608
-4.5 | -0.2206 | 0.00683 | -0.0433 | -32.2987
-4 | -0.1636 | 0.00665 | -0.0435 | -24.6015
-3.5 | -0.1072 | 0.00644 | -0.0436 | -16.646
-3 | -0.0491 | 0.00625 | -0.044 | -7.856
-2.5 | 0.0097 | 0.00608 | -0.0447 | 1.5954
-2 | 0.0683 | 0.00592 | -0.0453 | 11.5372
-1.5 | 0.1271 | 0.00578 | -0.046 | 21.9896
-1 | 0.1843 | 0.00557 | -0.0464 | 33.088
-0.5 | 0.2392 | 0.00513 | -0.0465 | 46.6277
0 | 0.2762 | 0.00336 | -0.0437 | 82.2024
0.5 | 0.3378 | 0.00337 | -0.045 | 100.2374
1 | 0.3998 | 0.00337 | -0.0464 | 118.635
1.5 | 0.4611 | 0.00346 | -0.0476 | 133.2659
2 | 0.5189 | 0.00371 | -0.0482 | 139.8652
2.5 | 0.575 | 0.00403 | -0.0485 | 142.6799
3 | 0.6304 | 0.00435 | -0.0487 | 144.9195
3.5 | 0.6802 | 0.00485 | -0.0478 | 140.2474
4 | 0.7216 | 0.00553 | -0.0453 | 130.4882
4.5 | 0.7583 | 0.00619 | -0.0418 | 122.504
5 | 0.7815 | 0.00675 | -0.0354 | 115.7778
5.5 | 0.7909 | 0.00771 | -0.0269 | 102.5811
6 | 0.8015 | 0.00897 | -0.0193 | 89.3534
6.5 | 0.8139 | 0.01042 | -0.0125 | 78.1094
7 | 0.8371 | 0.01165 | -0.0077 | 71.8541
7.5 | 0.8681 | 0.01268 | -0.0043 | 68.4621
8 | 0.9065 | 0.01348 | -0.0021 | 67.2478
8.5 | 0.945 | 0.0143 | 0 | 66.0839
9 | 0.9825 | 0.01519 | 0.0022 | 64.6807
9.5 | 1.0213 | 0.01606 | 0.0042 | 63.5928
10 | 1.0557 | 0.01715 | 0.0066 | 61.5569
11 | 1.1288 | 0.01929 | 0.0107 | 58.5174
11.5 | 1.1621 | 0.02061 | 0.013 | 56.3852
12 | 1.1962 | 0.02191 | 0.0151 | 54.5961
12.5 | 1.2281 | 0.0234 | 0.0173 | 52.4829
13 | 1.2609 | 0.02492 | 0.0193 | 50.5979
13.5 | 1.291 | 0.02659 | 0.0214 | 48.5521
14 | 1.3157 | 0.02869 | 0.0239 | 45.8592
14.5 | 1.3432 | 0.03066 | 0.0261 | 43.8095
15 | 1.3695 | 0.03259 | 0.0284 | 42.0221
15.5 | 1.4203 | 0.0354 | 0.0246 | 40.1215
16 | 1.4859 | 0.03934 | 0.0164 | 37.7707
16.5 | 1.4828 | 0.04213 | 0.0229 | 35.1958
17 | 1.4981 | 0.04548 | 0.0249 | 32.9398
17.5 | 1.5094 | 0.04911 | 0.027 | 30.7351
18 | 1.5172 | 0.05301 | 0.0292 | 28.621
18.5 | 1.5212 | 0.05742 | 0.0311 | 26.4925
19 | 1.5249 | 0.06223 | 0.0321 | 24.5043
19.5 | 1.5238 | 0.06796 | 0.0324 | 22.422
20 | 1.5204 | 0.07431 | 0.0319 | 20.4602

## 95. Re 7M Mach 0.50 (1)
BIGFOIL.COM POLAR EXPORT
NACA66-417 a=0.2
NACA66-417 a=0.2 |  |  |  | Cl Max: | 1.318 | at alpha= | 19.5 | deg
JavaFoil+Calcfoil stall+Eppler ext transition |  |  |  | L/D Max: | 105.448 | at alpha= | 5 | deg
Re: | 7000000 |  |  | Cd Min: | 0.00509 | at alpha= | 0 | deg
Mach: | 0.5 |  |  | Cl=0 at alpha= | -2.1901 | deg
|  |  |  | @ Cl=0.1, Cd= | 0.0060219
|  |  |  | @ Cl=0.4, Cd= | 0.0054877
|  |  |  | @ Cl=0.6, Cd= | 0.0066093
alpha (deg) | Cl | Cd | Cm | Cl/Cd
-20 | -1.001 | 0.15359 | 0.003 | -6.515
-19.5 | -0.973 | 0.1481 | 0.003 | -6.571
-19 | -0.949 | 0.14973 | 0.002 | -6.336
-18.5 | -0.921 | 0.14027 | 0.002 | -6.565
-18 | -0.891 | 0.13616 | 0.001 | -6.546
-17.5 | -0.861 | 0.1314 | 0 | -6.555
-17 | -0.834 | 0.12771 | 0 | -6.527
-16.5 | -0.806 | 0.12479 | -0.001 | -6.46
-16 | -0.779 | 0.11884 | -0.001 | -6.558
-15.5 | -0.751 | 0.11302 | -0.002 | -6.64
-15 | -0.722 | 0.10499 | -0.003 | -6.879
-14.5 | -0.695 | 0.09813 | -0.003 | -7.084
-14 | -0.668 | 0.09067 | -0.004 | -7.366
-13.5 | -0.641 | 0.08514 | -0.005 | -7.527
-13 | -0.61 | 0.09677 | -0.005 | -6.303
-12.5 | -0.582 | 0.08915 | -0.005 | -6.523
-12 | -0.554 | 0.08029 | -0.006 | -6.899
-11.5 | -0.526 | 0.07394 | -0.007 | -7.119
-11 | -0.499 | 0.06815 | -0.008 | -7.325
-10.5 | -0.473 | 0.06224 | -0.009 | -7.593
-10 | -0.45 | 0.05382 | -0.011 | -8.355
-9.5 | -0.501 | 0.01257 | -0.018 | -39.87
-9 | -0.384 | 0.06334 | -0.009 | -6.069
-8.5 | -0.356 | 0.06097 | -0.01 | -5.844
-8 | -0.329 | 0.04962 | -0.011 | -6.63
-7.5 | -0.446 | 0.04712 | -0.012 | -9.463
-7 | -0.557 | 0.01018 | -0.025 | -54.757
-6.5 | -0.532 | 0.00966 | -0.026 | -55.078
-6 | -0.489 | 0.00911 | -0.027 | -53.71
-5.5 | -0.437 | 0.00871 | -0.029 | -50.151
-5 | -0.378 | 0.00832 | -0.03 | -45.495
-4.5 | -0.316 | 0.00789 | -0.032 | -40.025
-4 | -0.25 | 0.00761 | -0.033 | -32.92
-3.5 | -0.183 | 0.00734 | -0.034 | -24.927
-3 | -0.114 | 0.00712 | -0.036 | -16.022
-2.5 | -0.044 | 0.0069 | -0.037 | -6.39
-2 | 0.027 | 0.00675 | -0.039 | 3.94
-1.5 | 0.098 | 0.00601 | -0.04 | 16.243
-1 | 0.17 | 0.00644 | -0.041 | 26.329
-0.5 | 0.241 | 0.0069 | -0.043 | 34.997
0 | 0.31 | 0.00509 | -0.044 | 60.934
0.5 | 0.38 | 0.00537 | -0.045 | 70.785
1 | 0.448 | 0.00577 | -0.047 | 77.699
1.5 | 0.517 | 0.0061 | -0.048 | 84.852
2 | 0.586 | 0.00652 | -0.049 | 89.877
2.5 | 0.655 | 0.00696 | -0.051 | 94.136
3 | 0.723 | 0.00737 | -0.052 | 98.078
3.5 | 0.791 | 0.00784 | -0.053 | 100.847
4 | 0.859 | 0.00839 | -0.055 | 102.374
4.5 | 0.924 | 0.0089 | -0.056 | 103.83
5 | 0.988 | 0.00937 | -0.057 | 105.448
5.5 | 1.046 | 0.01275 | -0.058 | 82.035
6 | 1.105 | 0.01358 | -0.06 | 81.349
6.5 | 1.158 | 0.01433 | -0.061 | 80.813
7 | 1.205 | 0.0152 | -0.062 | 79.266
7.5 | 1.243 | 0.01611 | -0.063 | 77.111
8 | 1.266 | 0.01715 | -0.065 | 73.83
8.5 | 1.268 | 0.01846 | -0.066 | 68.674
9 | 1.227 | 0.02001 | -0.067 | 61.313
9.5 | 1.021 | 0.02207 | -0.068 | 46.252
10 | 0.68 | 0.06811 | -0.034 | 9.986
10.5 | 0.843 | 0.02425 | -0.071 | 34.78
11 | 0.873 | 0.0268 | -0.072 | 32.585
11.5 | 0.882 | 0.03503 | -0.071 | 25.178
12 | 0.79 | 0.08842 | -0.037 | 8.929
12.5 | 0.965 | 0.03145 | -0.075 | 30.68
13 | 0.991 | 0.03552 | -0.076 | 27.891
13.5 | 0.91 | 0.08252 | -0.06 | 11.026
14 | 0.905 | 0.10698 | -0.048 | 8.462
14.5 | 0.95 | 0.0958 | -0.057 | 9.919
15 | 1.096 | 0.05024 | -0.079 | 21.822
15.5 | 0.984 | 0.11337 | -0.049 | 8.682
16 | 1.044 | 0.10558 | -0.064 | 9.887
16.5 | 1.139 | 0.07625 | -0.077 | 14.935
17 | 1.066 | 0.12936 | -0.053 | 8.243
17.5 | 1.178 | 0.08866 | -0.076 | 13.284
18 | 1.228 | 0.08285 | -0.08 | 14.824
18.5 | 1.151 | 0.14012 | -0.058 | 8.213
19 | 1.268 | 0.09382 | -0.08 | 13.513
19.5 | 1.318 | 0.08699 | -0.084 | 15.155
20 | 1.317 | 0.10925 | -0.081 | 12.051

## 96. Re 7M Mach 0.50 (2)
BIGFOIL.COM POLAR EXPORT
NACA66-417 a=0.2
NACA66-417 a=0.2 |  |  |  | Cl Max: | 1.2052 | at alpha= | 13 | deg
XFOIL ncrit=9 |  |  |  | L/D Max: | 144.99 | at alpha= | 3 | deg
Re: | 7000000 |  |  | Cd Min: | 0.20771 | at alpha= | 20 | deg
Mach: | 0.5 |  |  | Cl=0 at alpha= | -2.7994 | deg
|  |  |  | @ Cl=0.1, Cd= | 0.0062061
|  |  |  | @ Cl=0.4, Cd= | 0.0035061
|  |  |  | @ Cl=0.6, Cd= | 0.0042156
alpha (deg) | Cl | Cd | Cm | Cl/Cd
-13.5 | -0.3297 | 0.11189 | -0.0823 | -2.9466
-13 | -0.3199 | 0.10386 | -0.0871 | -3.0801
-12.5 | -0.3274 | 0.09322 | -0.0933 | -3.5121
-12 | -0.3456 | 0.08136 | -0.1006 | -4.2478
-11.5 | -0.3657 | 0.0689 | -0.1091 | -5.3077
-11 | -0.4147 | 0.05327 | -0.1205 | -7.7849
-10.5 | -0.4606 | 0.04396 | -0.1216 | -10.4777
-10 | -0.5045 | 0.03661 | -0.1179 | -13.7804
-9.5 | -0.5331 | 0.03109 | -0.1115 | -17.147
-9 | -0.552 | 0.02643 | -0.1033 | -20.8854
-8.5 | -0.5714 | 0.02124 | -0.0934 | -26.9021
-8 | -0.5565 | 0.01665 | -0.0864 | -33.4234
-7.5 | -0.4986 | 0.01229 | -0.085 | -40.5696
-7 | -0.4418 | 0.01085 | -0.0819 | -40.7189
-6.5 | -0.392 | 0.00975 | -0.078 | -40.2051
-6 | -0.3467 | 0.00881 | -0.0733 | -39.353
-5.5 | -0.298 | 0.00817 | -0.0694 | -36.4749
-5 | -0.2489 | 0.00768 | -0.0655 | -32.4089
-4.5 | -0.2024 | 0.00739 | -0.0611 | -27.3884
-4 | -0.1467 | 0.00713 | -0.0587 | -20.575
-3.5 | -0.0862 | 0.00686 | -0.0575 | -12.5656
-3 | -0.0254 | 0.00659 | -0.0564 | -3.8543
-2.5 | 0.0379 | 0.00637 | -0.0561 | 5.9498
-2 | 0.1023 | 0.0062 | -0.056 | 16.5
-1.5 | 0.1666 | 0.00606 | -0.0561 | 27.4917
-1 | 0.2322 | 0.00589 | -0.0565 | 39.4228
-0.5 | 0.2921 | 0.00548 | -0.056 | 53.3029
0 | 0.3213 | 0.00354 | -0.0504 | 90.7627
0.5 | 0.3914 | 0.0035 | -0.0518 | 111.8286
1 | 0.4616 | 0.00355 | -0.0531 | 130.0282
1.5 | 0.5291 | 0.00374 | -0.054 | 141.4706
2 | 0.5898 | 0.00415 | -0.0535 | 142.1205
2.5 | 0.6489 | 0.00453 | -0.0526 | 143.245
3 | 0.7061 | 0.00487 | -0.0513 | 144.9897
3.5 | 0.7466 | 0.00543 | -0.0467 | 137.4954
4 | 0.7648 | 0.00602 | -0.0376 | 127.0432
4.5 | 0.7777 | 0.00712 | -0.0284 | 109.2275
5 | 0.7881 | 0.00861 | -0.0195 | 91.5331
5.5 | 0.8082 | 0.01006 | -0.0126 | 80.338
6 | 0.8187 | 0.01188 | -0.0046 | 68.9141
6.5 | 0.8105 | 0.01447 | 0.0054 | 56.0124
7 | 0.8226 | 0.01667 | 0.0121 | 49.3461
7.5 | 0.8609 | 0.01807 | 0.0155 | 47.6425
8 | 0.9026 | 0.01938 | 0.0184 | 46.5738
8.5 | 0.9448 | 0.02075 | 0.0213 | 45.5325
9 | 0.9869 | 0.02223 | 0.0242 | 44.395
9.5 | 1.0265 | 0.0239 | 0.0274 | 42.9498
10 | 1.0669 | 0.02564 | 0.0305 | 41.6108
10.5 | 1.1042 | 0.02765 | 0.0337 | 39.9349
11 | 1.1371 | 0.03004 | 0.0373 | 37.8529
11.5 | 1.166 | 0.03282 | 0.0409 | 35.5271
12 | 1.1892 | 0.03614 | 0.0446 | 32.9054
12.5 | 1.2037 | 0.04028 | 0.0482 | 29.8833
13 | 1.2052 | 0.04572 | 0.0514 | 26.3605
13.5 | 1.1974 | 0.05226 | 0.0537 | 22.9124
14 | 1.1808 | 0.06013 | 0.0546 | 19.6375
14.5 | 1.1602 | 0.06892 | 0.0541 | 16.834
15 | 1.1288 | 0.07951 | 0.0515 | 14.197
15.5 | 1.1009 | 0.09066 | 0.0473 | 12.1432
16 | 1.072 | 0.10281 | 0.0414 | 10.427
17 | 1.0204 | 0.1284 | 0.0266 | 7.947
17.5 | 0.9988 | 0.14106 | 0.0189 | 7.0807
19.5 | 0.9441 | 0.19243 | -0.0148 | 4.9062
20 | 0.9243 | 0.20771 | -0.0244 | 4.45

## 97. Re 8M Mach 0.00 (1)
BIGFOIL.COM POLAR EXPORT
NACA66-417 a=0.2
NACA66-417 a=0.2 |  |  |  | Cl Max: | 1.478 | at alpha= | 13.5 | deg
JavaFoil+Calcfoil stall+Eppler ext transition |  |  |  | L/D Max: | 117.411 | at alpha= | 5.5 | deg
Re: | 8000000 |  |  | Cd Min: | 0.0045 | at alpha= | -0.5 | deg
Mach: | 0 |  |  | Cl=0 at alpha= | -2.1855 | deg
|  |  |  | @ Cl=0.1, Cd= | 0.0066018
|  |  |  | @ Cl=0.4, Cd= | 0.0051528
|  |  |  | @ Cl=0.6, Cd= | 0.006069
alpha (deg) | Cl | Cd | Cm | Cl/Cd
-17 | -0.763 | 0.1252 | 0 | -6.095
-16.5 | -0.776 | 0.11877 | -0.001 | -6.534
-16 | -0.787 | 0.11261 | -0.001 | -6.993
-15.5 | -0.796 | 0.10779 | -0.002 | -7.387
-15 | -0.804 | 0.10034 | -0.002 | -8.014
-14.5 | -0.808 | 0.09434 | -0.003 | -8.569
-14 | -0.809 | 0.0899 | -0.003 | -8.998
-13.5 | -0.807 | 0.08432 | -0.004 | -9.575
-13 | -0.807 | 0.07547 | -0.005 | -10.696
-12.5 | -0.797 | 0.07216 | -0.006 | -11.047
-12 | -0.943 | 0.01219 | -0.01 | -77.386
-11.5 | -0.925 | 0.01161 | -0.011 | -79.629
-11 | -0.901 | 0.01109 | -0.012 | -81.275
-10.5 | -0.874 | 0.0106 | -0.014 | -82.458
-10 | -0.84 | 0.01021 | -0.015 | -82.297
-9.5 | -0.8 | 0.00977 | -0.016 | -81.848
-9 | -0.757 | 0.00936 | -0.017 | -80.871
-8.5 | -0.712 | 0.00902 | -0.018 | -78.955
-8 | -0.664 | 0.00868 | -0.019 | -76.525
-7.5 | -0.615 | 0.00837 | -0.02 | -73.386
-7 | -0.563 | 0.00809 | -0.022 | -69.599
-6.5 | -0.509 | 0.00709 | -0.023 | -71.879
-6 | -0.454 | 0.00681 | -0.024 | -66.74
-5.5 | -0.399 | 0.00754 | -0.025 | -52.89
-5 | -0.34 | 0.00726 | -0.026 | -46.921
-4.5 | -0.281 | 0.00705 | -0.028 | -39.931
-4 | -0.221 | 0.00682 | -0.029 | -32.457
-3.5 | -0.161 | 0.00666 | -0.03 | -24.177
-3 | -0.1 | 0.00646 | -0.031 | -15.459
-2.5 | -0.039 | 0.00636 | -0.032 | -6.054
-2 | 0.023 | 0.00623 | -0.034 | 3.719
-1.5 | 0.085 | 0.00658 | -0.035 | 12.92
-1 | 0.147 | 0.00667 | -0.036 | 22.089
-0.5 | 0.209 | 0.0045 | -0.037 | 46.5
0 | 0.272 | 0.00477 | -0.038 | 56.978
0.5 | 0.333 | 0.00461 | -0.04 | 72.135
1 | 0.392 | 0.00512 | -0.041 | 76.651
1.5 | 0.453 | 0.00537 | -0.042 | 84.419
2 | 0.513 | 0.00567 | -0.043 | 90.502
2.5 | 0.574 | 0.00595 | -0.044 | 96.371
3 | 0.633 | 0.00622 | -0.045 | 101.799
3.5 | 0.693 | 0.00655 | -0.047 | 105.788
4 | 0.753 | 0.0069 | -0.048 | 109.143
4.5 | 0.811 | 0.00722 | -0.049 | 112.392
5 | 0.868 | 0.00753 | -0.05 | 115.339
5.5 | 0.925 | 0.00788 | -0.051 | 117.411
6 | 0.978 | 0.01035 | -0.052 | 94.46
6.5 | 1.032 | 0.01082 | -0.053 | 95.352
7 | 1.084 | 0.01133 | -0.054 | 95.672
7.5 | 1.134 | 0.0118 | -0.056 | 96.07
8 | 1.181 | 0.01231 | -0.057 | 95.959
8.5 | 1.227 | 0.01287 | -0.058 | 95.332
9 | 1.27 | 0.01342 | -0.059 | 94.635
9.5 | 1.31 | 0.01405 | -0.06 | 93.189
10 | 1.346 | 0.01471 | -0.061 | 91.524
10.5 | 1.38 | 0.0154 | -0.062 | 89.606
11 | 1.409 | 0.01625 | -0.063 | 86.74
11.5 | 1.435 | 0.0171 | -0.064 | 83.93
12 | 1.453 | 0.01787 | -0.065 | 81.298
12.5 | 1.466 | 0.0189 | -0.066 | 77.594
13 | 1.475 | 0.01973 | -0.067 | 74.756
13.5 | 1.478 | 0.02095 | -0.068 | 70.558
14 | 1.477 | 0.02204 | -0.069 | 67.035
14.5 | 1.471 | 0.02336 | -0.07 | 62.977
15 | 1.462 | 0.02454 | -0.071 | 59.568
15.5 | 1.447 | 0.02601 | -0.072 | 55.64
16 | 1.424 | 0.02744 | -0.073 | 51.887
16.5 | 1.396 | 0.02949 | -0.074 | 47.335
17 | 1.364 | 0.03145 | -0.075 | 43.388
17.5 | 1.331 | 0.03304 | -0.076 | 40.293
18 | 1.294 | 0.03572 | -0.076 | 36.21
18.5 | 1.252 | 0.03961 | -0.077 | 31.617

## 98. Re 8M Mach 0.00 (2)
BIGFOIL.COM POLAR EXPORT
NACA66-417 a=0.2
NACA66-417 a=0.2 |  |  |  | Cl Max: | 1.6198 | at alpha= | 20 | deg
XFOIL ncrit=9 |  |  |  | L/D Max: | 139.7 | at alpha= | 3 | deg
Re: | 8000000 |  |  | Cd Min: | 0.05302 | at alpha= | 20 | deg
Mach: | 0 |  |  | Cl=0 at alpha= | -2.5298 | deg
|  |  |  | @ Cl=0.1, Cd= | 0.0056262
|  |  |  | @ Cl=0.4, Cd= | 0.003296
|  |  |  | @ Cl=0.6, Cd= | 0.0042967
alpha (deg) | Cl | Cd | Cm | Cl/Cd
-20 | -1.4139 | 0.03198 | -0.0863 | -44.212
-19.5 | -1.4011 | 0.02938 | -0.0844 | -47.6889
-19 | -1.3948 | 0.02646 | -0.0815 | -52.7135
-18.5 | -1.3697 | 0.02492 | -0.0798 | -54.9639
-18 | -1.3507 | 0.023 | -0.0772 | -58.7261
-17.5 | -1.3277 | 0.02136 | -0.0747 | -62.1582
-17 | -1.3017 | 0.01992 | -0.0723 | -65.3464
-16.5 | -1.2803 | 0.01819 | -0.0692 | -70.3848
-16 | -1.263 | 0.01619 | -0.0654 | -78.0111
-15.5 | -1.2278 | 0.01535 | -0.0634 | -79.987
-15 | -1.1918 | 0.01451 | -0.0615 | -82.1365
-14.5 | -1.1528 | 0.01386 | -0.0599 | -83.1746
-14 | -1.113 | 0.01329 | -0.0582 | -83.7472
-13.5 | -1.072 | 0.01275 | -0.0567 | -84.0784
-13 | -1.0303 | 0.01224 | -0.0552 | -84.1748
-12.5 | -0.9884 | 0.01174 | -0.0536 | -84.1908
-12 | -0.9464 | 0.01125 | -0.052 | -84.1244
-11.5 | -0.9057 | 0.0107 | -0.0501 | -84.6449
-11 | -0.8642 | 0.01023 | -0.0482 | -84.477
-10.5 | -0.8223 | 0.00979 | -0.0463 | -83.9939
-10 | -0.7807 | 0.0094 | -0.0441 | -83.0532
-9.5 | -0.7401 | 0.0091 | -0.0417 | -81.3297
-9 | -0.6931 | 0.0088 | -0.0406 | -78.7614
-8.5 | -0.6442 | 0.00849 | -0.0398 | -75.8775
-8 | -0.5937 | 0.00822 | -0.0394 | -72.2263
-7.5 | -0.5418 | 0.008 | -0.0391 | -67.725
-7 | -0.4897 | 0.00776 | -0.039 | -63.1057
-6.5 | -0.4384 | 0.00743 | -0.0386 | -59.004
-6 | -0.3855 | 0.00715 | -0.0386 | -53.9161
-5.5 | -0.3314 | 0.00691 | -0.0387 | -47.9595
-5 | -0.2767 | 0.00671 | -0.0391 | -41.237
-4.5 | -0.2215 | 0.00654 | -0.0395 | -33.8685
-4 | -0.1658 | 0.00639 | -0.04 | -25.9468
-3.5 | -0.1102 | 0.00618 | -0.0404 | -17.8317
-3 | -0.0536 | 0.00601 | -0.0411 | -8.9185
-2.5 | 0.0034 | 0.00586 | -0.0419 | 0.5802
-2 | 0.0602 | 0.00571 | -0.0426 | 10.5429
-1.5 | 0.1172 | 0.00559 | -0.0434 | 20.966
-0.5 | 0.2274 | 0.00499 | -0.0443 | 45.5711
0 | 0.2648 | 0.00327 | -0.042 | 80.9786
0.5 | 0.3241 | 0.00322 | -0.0433 | 100.6522
1 | 0.3832 | 0.00325 | -0.0445 | 117.9077
1.5 | 0.4417 | 0.00341 | -0.0456 | 129.5308
2 | 0.4972 | 0.00367 | -0.0463 | 135.4768
2.5 | 0.5519 | 0.00397 | -0.0467 | 139.0176
3 | 0.6049 | 0.00433 | -0.0469 | 139.6998
3.5 | 0.6542 | 0.0048 | -0.0464 | 136.2917
4 | 0.6948 | 0.00553 | -0.0442 | 125.642
4.5 | 0.7371 | 0.00608 | -0.0423 | 121.2336
5 | 0.7746 | 0.00665 | -0.0395 | 116.4812
5.5 | 0.7851 | 0.00742 | -0.0312 | 105.8086
6 | 0.8006 | 0.00834 | -0.0244 | 95.9952
6.5 | 0.8197 | 0.00939 | -0.0188 | 87.295
7 | 0.8457 | 0.01036 | -0.0146 | 81.6313
7.5 | 0.8783 | 0.01114 | -0.0117 | 78.842
8 | 0.9157 | 0.01181 | -0.0096 | 77.536
8.5 | 0.9534 | 0.01248 | -0.0078 | 76.3942
9 | 0.9906 | 0.01319 | -0.0059 | 75.1024
9.5 | 1.0282 | 0.01391 | -0.0042 | 73.918
10 | 1.0626 | 0.01477 | -0.0021 | 71.9431
10.5 | 1.0997 | 0.01555 | -0.0005 | 70.7203
11 | 1.1339 | 0.01647 | 0.0014 | 68.8464
11.5 | 1.1681 | 0.01743 | 0.0032 | 67.0166
12 | 1.2001 | 0.01852 | 0.0051 | 64.8002
12.5 | 1.2326 | 0.01965 | 0.0068 | 62.7277
13 | 1.2664 | 0.02071 | 0.0084 | 61.1492
13.5 | 1.2963 | 0.02203 | 0.0101 | 58.8425
14 | 1.3248 | 0.02347 | 0.012 | 56.4465
14.5 | 1.3519 | 0.025 | 0.0139 | 54.076
15 | 1.3792 | 0.02651 | 0.0157 | 52.0257
15.5 | 1.4057 | 0.02792 | 0.0176 | 50.3474
16 | 1.4796 | 0.03048 | 0.0081 | 48.5433
16.5 | 1.5128 | 0.03258 | 0.0077 | 46.4334
17 | 1.5341 | 0.03499 | 0.0091 | 43.844
17.5 | 1.5516 | 0.03769 | 0.0107 | 41.1674
18 | 1.5691 | 0.0404 | 0.0121 | 38.8391
18.5 | 1.5879 | 0.04303 | 0.0133 | 36.9022
19 | 1.6036 | 0.04597 | 0.0145 | 34.8836
19.5 | 1.6134 | 0.04936 | 0.0159 | 32.6864
20 | 1.6198 | 0.05302 | 0.0176 | 30.5507

## 99. Re 8M Mach 0.10 (1)
BIGFOIL.COM POLAR EXPORT
NACA66-417 a=0.2
NACA66-417 a=0.2 |  |  |  | Cl Max: | 1.468 | at alpha= | 13.5 | deg
JavaFoil+Calcfoil stall+Eppler ext transition |  |  |  | L/D Max: | 117.351 | at alpha= | 5.5 | deg
Re: | 8000000 |  |  | Cd Min: | 0.00437 | at alpha= | 0.5 | deg
Mach: | 0.1 |  |  | Cl=0 at alpha= | -2.1855 | deg
|  |  |  | @ Cl=0.1, Cd= | 0.0066281
|  |  |  | @ Cl=0.4, Cd= | 0.0051475
|  |  |  | @ Cl=0.6, Cd= | 0.006094
alpha (deg) | Cl | Cd | Cm | Cl/Cd
-17 | -0.727 | 0.12839 | 0 | -5.659
-16.5 | -0.743 | 0.12098 | -0.001 | -6.143
-16 | -0.758 | 0.11459 | -0.001 | -6.613
-15.5 | -0.77 | 0.10941 | -0.002 | -7.039
-15 | -0.78 | 0.10269 | -0.002 | -7.598
-14.5 | -0.788 | 0.09577 | -0.003 | -8.232
-14 | -0.792 | 0.09118 | -0.003 | -8.688
-13.5 | -0.794 | 0.08492 | -0.004 | -9.347
-13 | -0.793 | 0.07846 | -0.005 | -10.111
-12.5 | -0.786 | 0.07416 | -0.005 | -10.605
-12 | -0.935 | 0.01241 | -0.01 | -75.327
-11.5 | -0.919 | 0.01175 | -0.011 | -78.23
-11 | -0.898 | 0.01123 | -0.013 | -79.982
-10.5 | -0.872 | 0.01074 | -0.014 | -81.2
-10 | -0.839 | 0.01032 | -0.015 | -81.307
-9.5 | -0.8 | 0.00987 | -0.016 | -81.06
-9 | -0.758 | 0.00943 | -0.017 | -80.379
-8.5 | -0.713 | 0.00908 | -0.018 | -78.583
-8 | -0.666 | 0.00871 | -0.019 | -76.473
-7.5 | -0.616 | 0.00844 | -0.02 | -73.017
-7 | -0.565 | 0.00813 | -0.022 | -69.473
-6.5 | -0.511 | 0.00787 | -0.023 | -64.923
-6 | -0.456 | 0.00684 | -0.024 | -66.647
-5.5 | -0.4 | 0.00755 | -0.025 | -53.045
-5 | -0.342 | 0.00734 | -0.026 | -46.569
-4.5 | -0.283 | 0.00711 | -0.028 | -39.776
-4 | -0.223 | 0.00689 | -0.029 | -32.321
-3.5 | -0.162 | 0.00663 | -0.03 | -24.412
-3 | -0.1 | 0.00643 | -0.031 | -15.624
-2.5 | -0.039 | 0.00636 | -0.033 | -6.085
-2 | 0.023 | 0.00626 | -0.034 | 3.72
-1.5 | 0.085 | 0.00659 | -0.035 | 12.974
-1 | 0.148 | 0.00675 | -0.036 | 21.952
-0.5 | 0.21 | 0.00456 | -0.037 | 46.117
0 | 0.273 | 0.00474 | -0.039 | 57.593
0.5 | 0.334 | 0.00437 | -0.04 | 76.544
1 | 0.394 | 0.00512 | -0.041 | 76.994
1.5 | 0.455 | 0.0054 | -0.042 | 84.322
2 | 0.516 | 0.00569 | -0.043 | 90.706
2.5 | 0.576 | 0.00599 | -0.044 | 96.229
3 | 0.636 | 0.00625 | -0.046 | 101.903
3.5 | 0.696 | 0.00658 | -0.047 | 105.846
4 | 0.756 | 0.00693 | -0.048 | 109.176
4.5 | 0.815 | 0.00727 | -0.049 | 112.049
5 | 0.872 | 0.00757 | -0.05 | 115.26
5.5 | 0.929 | 0.00792 | -0.051 | 117.351
6 | 0.982 | 0.01044 | -0.052 | 94.082
6.5 | 1.036 | 0.01095 | -0.054 | 94.633
7 | 1.088 | 0.01141 | -0.055 | 95.345
7.5 | 1.138 | 0.01191 | -0.056 | 95.527
8 | 1.186 | 0.01244 | -0.057 | 95.293
8.5 | 1.231 | 0.01299 | -0.058 | 94.784
9 | 1.273 | 0.01358 | -0.059 | 93.754
9.5 | 1.313 | 0.01419 | -0.06 | 92.483
10 | 1.349 | 0.01487 | -0.061 | 90.726
10.5 | 1.381 | 0.01559 | -0.062 | 88.575
11 | 1.41 | 0.01643 | -0.064 | 85.788
11.5 | 1.434 | 0.01741 | -0.065 | 82.343
12 | 1.45 | 0.01813 | -0.066 | 79.975
12.5 | 1.461 | 0.01919 | -0.067 | 76.158
13 | 1.467 | 0.02015 | -0.068 | 72.782
13.5 | 1.468 | 0.02132 | -0.069 | 68.833
14 | 1.463 | 0.02245 | -0.07 | 65.177
14.5 | 1.454 | 0.02377 | -0.071 | 61.162
15 | 1.439 | 0.02516 | -0.072 | 57.219
15.5 | 1.421 | 0.02665 | -0.073 | 53.324
16 | 1.392 | 0.02827 | -0.073 | 49.244
16.5 | 1.359 | 0.03009 | -0.074 | 45.173
17 | 1.322 | 0.03243 | -0.075 | 40.775
17.5 | 1.282 | 0.03488 | -0.076 | 36.762
18 | 1.239 | 0.03809 | -0.076 | 32.517
18.5 | 1.193 | 0.04167 | -0.077 | 28.633

## 100. Re 8M Mach 0.10 (2)
BIGFOIL.COM POLAR EXPORT
NACA66-417 a=0.2
NACA66-417 a=0.2 |  |  |  | Cl Max: | 1.6089 | at alpha= | 20 | deg
XFOIL ncrit=9 |  |  |  | L/D Max: | 140.184 | at alpha= | 3 | deg
Re: | 8000000 |  |  | Cd Min: | 0.05552 | at alpha= | 20 | deg
Mach: | 0.1 |  |  | Cl=0 at alpha= | -2.5358 | deg
|  |  |  | @ Cl=0.1, Cd= | 0.0056387
|  |  |  | @ Cl=0.4, Cd= | 0.003299
|  |  |  | @ Cl=0.6, Cd= | 0.0042831
alpha (deg) | Cl | Cd | Cm | Cl/Cd
-20 | -1.3978 | 0.03486 | -0.0912 | -40.0975
-19.5 | -1.387 | 0.03187 | -0.0894 | -43.5206
-19 | -1.3793 | 0.02887 | -0.087 | -47.7762
-18.5 | -1.3588 | 0.02687 | -0.0849 | -50.5694
-18 | -1.3419 | 0.02473 | -0.0823 | -54.262
-17.5 | -1.3209 | 0.02287 | -0.0796 | -57.7569
-17 | -1.2985 | 0.02113 | -0.0768 | -61.4529
-16.5 | -1.2775 | 0.01929 | -0.0736 | -66.226
-16 | -1.2511 | 0.01777 | -0.0707 | -70.4052
-15.5 | -1.2308 | 0.0159 | -0.067 | -77.4088
-15 | -1.1957 | 0.01496 | -0.0647 | -79.9265
-14.5 | -1.1582 | 0.01416 | -0.0627 | -81.7938
-14 | -1.1174 | 0.01356 | -0.061 | -82.4041
-13.5 | -1.0763 | 0.01298 | -0.0592 | -82.9199
-13 | -1.0342 | 0.01244 | -0.0576 | -83.135
-12.5 | -0.9916 | 0.01192 | -0.0559 | -83.1879
-12 | -0.948 | 0.01149 | -0.0544 | -82.5065
-11.5 | -0.9075 | 0.01088 | -0.0523 | -83.4099
-11 | -0.8654 | 0.01038 | -0.0503 | -83.3719
-10.5 | -0.8228 | 0.00991 | -0.0484 | -83.0272
-10 | -0.7803 | 0.0095 | -0.0463 | -82.1368
-9.5 | -0.7389 | 0.00915 | -0.0439 | -80.7541
-9 | -0.6947 | 0.00887 | -0.042 | -78.3202
-8.5 | -0.6459 | 0.00855 | -0.041 | -75.5439
-8 | -0.5954 | 0.00828 | -0.0404 | -71.9082
-7.5 | -0.5434 | 0.00805 | -0.0401 | -67.5031
-7 | -0.4912 | 0.00779 | -0.0398 | -63.0552
-6.5 | -0.4394 | 0.00747 | -0.0394 | -58.822
-6 | -0.3866 | 0.00717 | -0.0392 | -53.9191
-5.5 | -0.3323 | 0.00693 | -0.0393 | -47.9509
-5 | -0.2774 | 0.00673 | -0.0396 | -41.2184
-4.5 | -0.2219 | 0.00655 | -0.0399 | -33.8779
-4 | -0.166 | 0.0064 | -0.0404 | -25.9375
-3.5 | -0.1101 | 0.00619 | -0.0408 | -17.7868
-3 | -0.0532 | 0.00602 | -0.0415 | -8.8372
-2.5 | 0.0041 | 0.00587 | -0.0423 | 0.69847
-2 | 0.0612 | 0.00572 | -0.043 | 10.6993
-1.5 | 0.1185 | 0.0056 | -0.0438 | 21.1607
-1 | 0.1749 | 0.00538 | -0.0444 | 32.5093
-0.5 | 0.2294 | 0.005 | -0.0447 | 45.88
0 | 0.2666 | 0.00327 | -0.0423 | 81.5291
0.5 | 0.3263 | 0.00322 | -0.0436 | 101.3354
1 | 0.3857 | 0.00326 | -0.0448 | 118.3129
1.5 | 0.4444 | 0.00342 | -0.0459 | 129.9415
2 | 0.5002 | 0.00369 | -0.0465 | 135.5556
2.5 | 0.5553 | 0.00398 | -0.047 | 139.5226
3 | 0.6084 | 0.00434 | -0.0471 | 140.1843
3.5 | 0.6582 | 0.0048 | -0.0466 | 137.125
4 | 0.6986 | 0.00554 | -0.0443 | 126.1011
4.5 | 0.7402 | 0.0061 | -0.0422 | 121.3443
5.5 | 0.7853 | 0.00746 | -0.0304 | 105.2681
6.5 | 0.8188 | 0.00953 | -0.0178 | 85.9182
7 | 0.8444 | 0.01053 | -0.0135 | 80.1899
7.5 | 0.8776 | 0.01133 | -0.0106 | 77.4581
8 | 0.9151 | 0.01201 | -0.0086 | 76.1948
8.5 | 0.9537 | 0.01269 | -0.0067 | 75.1537
9 | 0.9904 | 0.01343 | -0.0047 | 73.7453
9.5 | 1.0285 | 0.01416 | -0.003 | 72.6342
10 | 1.0631 | 0.01505 | -0.0009 | 70.6379
10.5 | 1.0994 | 0.01589 | 0.0009 | 69.1882
11 | 1.1351 | 0.01678 | 0.0026 | 67.646
11.5 | 1.1681 | 0.01784 | 0.0046 | 65.4765
12 | 1.2012 | 0.01892 | 0.0065 | 63.4884
13 | 1.2665 | 0.02126 | 0.01 | 59.572
13.5 | 1.2978 | 0.02256 | 0.0117 | 57.5266
14 | 1.3247 | 0.02416 | 0.0138 | 54.8303
14.5 | 1.3527 | 0.02569 | 0.0157 | 52.6547
15 | 1.3809 | 0.02722 | 0.0174 | 50.7311
15.5 | 1.4065 | 0.02887 | 0.0193 | 48.7184
16 | 1.4808 | 0.03142 | 0.0101 | 47.1292
16.5 | 1.5113 | 0.03387 | 0.0099 | 44.6206
17 | 1.5321 | 0.03641 | 0.0113 | 42.0791
17.5 | 1.5508 | 0.03904 | 0.0129 | 39.7234
18 | 1.5689 | 0.04182 | 0.0143 | 37.5155
18.5 | 1.585 | 0.0448 | 0.0156 | 35.3795
19 | 1.5979 | 0.04804 | 0.017 | 33.2619
19.5 | 1.6057 | 0.05169 | 0.0186 | 31.064
20 | 1.6089 | 0.05552 | 0.0206 | 28.9787

## 101. Re 8M Mach 0.25 (1)
BIGFOIL.COM POLAR EXPORT
NACA66-417 a=0.2
NACA66-417 a=0.2 |  |  |  | Cl Max: | 1.418 | at alpha= | 12 | deg
JavaFoil+Calcfoil stall+Eppler ext transition |  |  |  | L/D Max: | 115.723 | at alpha= | 5.5 | deg
Re: | 8000000 |  |  | Cd Min: | 0.00422 | at alpha= | 0 | deg
Mach: | 0.25 |  |  | Cl=0 at alpha= | -2.1875 | deg
|  |  |  | @ Cl=0.1, Cd= | 0.0067462
|  |  |  | @ Cl=0.4, Cd= | 0.0052229
|  |  |  | @ Cl=0.6, Cd= | 0.0061921
alpha (deg) | Cl | Cd | Cm | Cl/Cd
-15.5 | -0.539 | 0.12265 | -0.002 | -4.393
-15 | -0.581 | 0.11462 | -0.002 | -5.067
-14.5 | -0.618 | 0.10624 | -0.003 | -5.818
-14 | -0.65 | 0.09844 | -0.003 | -6.603
-13.5 | -0.676 | 0.09252 | -0.004 | -7.308
-13 | -0.696 | 0.08656 | -0.004 | -8.044
-12.5 | -0.71 | 0.08137 | -0.005 | -8.726
-12 | -0.718 | 0.07538 | -0.006 | -9.522
-11.5 | -0.719 | 0.07081 | -0.006 | -10.15
-11 | -0.716 | 0.06452 | -0.007 | -11.089
-10.5 | -0.851 | 0.01145 | -0.014 | -74.342
-10 | -0.828 | 0.01086 | -0.015 | -76.278
-9.5 | -0.795 | 0.01035 | -0.016 | -76.866
-9 | -0.758 | 0.00993 | -0.017 | -76.326
-8.5 | -0.717 | 0.00948 | -0.019 | -75.639
-8 | -0.672 | 0.0091 | -0.02 | -73.82
-7.5 | -0.624 | 0.00873 | -0.021 | -71.478
-7 | -0.573 | 0.00839 | -0.022 | -68.353
-6.5 | -0.52 | 0.00808 | -0.023 | -64.374
-6 | -0.465 | 0.0078 | -0.025 | -59.618
-5.5 | -0.408 | 0.00752 | -0.026 | -54.256
-5 | -0.349 | 0.00652 | -0.027 | -53.585
-4.5 | -0.29 | 0.00727 | -0.028 | -39.852
-4 | -0.228 | 0.00702 | -0.03 | -32.518
-3.5 | -0.166 | 0.00675 | -0.031 | -24.576
-3 | -0.103 | 0.00662 | -0.032 | -15.58
-2.5 | -0.04 | 0.00646 | -0.033 | -6.153
-2 | 0.024 | 0.00636 | -0.035 | 3.764
-1.5 | 0.088 | 0.00672 | -0.036 | 13.066
-1 | 0.152 | 0.00686 | -0.037 | 22.183
-0.5 | 0.216 | 0.0046 | -0.038 | 46.974
0 | 0.28 | 0.00422 | -0.04 | 66.161
0.5 | 0.343 | 0.00498 | -0.041 | 68.758
1 | 0.404 | 0.00524 | -0.042 | 77.102
1.5 | 0.467 | 0.00552 | -0.043 | 84.488
2 | 0.529 | 0.00584 | -0.044 | 90.543
2.5 | 0.591 | 0.00615 | -0.046 | 96.149
3 | 0.653 | 0.00644 | -0.047 | 101.406
3.5 | 0.714 | 0.00679 | -0.048 | 105.161
4 | 0.775 | 0.00718 | -0.049 | 107.911
4.5 | 0.835 | 0.00753 | -0.05 | 110.928
5 | 0.894 | 0.00786 | -0.052 | 113.788
5.5 | 0.952 | 0.00823 | -0.053 | 115.723
6 | 1.006 | 0.01089 | -0.054 | 92.421
6.5 | 1.061 | 0.01146 | -0.055 | 92.53
7 | 1.113 | 0.01196 | -0.056 | 93.025
7.5 | 1.162 | 0.01252 | -0.057 | 92.839
8 | 1.209 | 0.01309 | -0.058 | 92.302
8.5 | 1.252 | 0.01373 | -0.06 | 91.205
9 | 1.292 | 0.01441 | -0.061 | 89.671
9.5 | 1.327 | 0.01513 | -0.062 | 87.718
10 | 1.358 | 0.01591 | -0.063 | 85.354
10.5 | 1.384 | 0.01677 | -0.064 | 82.493
11 | 1.404 | 0.01773 | -0.065 | 79.173
11.5 | 1.417 | 0.01874 | -0.066 | 75.605
12 | 1.418 | 0.01988 | -0.067 | 71.347
12.5 | 1.412 | 0.02097 | -0.068 | 67.305
13 | 1.396 | 0.02222 | -0.069 | 62.839
13.5 | 1.372 | 0.02384 | -0.07 | 57.556
14 | 1.34 | 0.02521 | -0.071 | 53.152
14.5 | 1.299 | 0.0272 | -0.072 | 47.737
15 | 1.249 | 0.02929 | -0.073 | 42.654
15.5 | 1.192 | 0.03177 | -0.074 | 37.507
16 | 1.115 | 0.03579 | -0.074 | 31.159
16.5 | 1.027 | 0.04215 | -0.074 | 24.378
17 | 0.857 | 0.09794 | -0.061 | 8.748

## 102. Re 8M Mach 0.25 (2)
BIGFOIL.COM POLAR EXPORT
NACA66-417 a=0.2
NACA66-417 a=0.2 |  |  |  | Cl Max: | 1.5499 | at alpha= | 18.5 | deg
XFOIL ncrit=9 |  |  |  | L/D Max: | 142.381 | at alpha= | 3 | deg
Re: | 8000000 |  |  | Cd Min: | 0.1813 | at alpha= | -20 | deg
Mach: | 0.25 |  |  | Cl=0 at alpha= | -2.5713 | deg
|  |  |  | @ Cl=0.1, Cd= | 0.0057085
|  |  |  | @ Cl=0.4, Cd= | 0.0032912
|  |  |  | @ Cl=0.6, Cd= | 0.0042247
alpha (deg) | Cl | Cd | Cm | Cl/Cd
-20 | -0.5694 | 0.1813 | -0.0245 | -3.1407
-19 | -1.1084 | 0.06246 | -0.1017 | -17.7458
-18.5 | -1.1474 | 0.05163 | -0.1067 | -22.2235
-18 | -1.1882 | 0.04274 | -0.1077 | -27.8007
-17.5 | -1.2116 | 0.03647 | -0.1059 | -33.2218
-17 | -1.2229 | 0.0317 | -0.1028 | -38.5773
-16.5 | -1.2326 | 0.02735 | -0.0985 | -45.0676
-16 | -1.221 | 0.02455 | -0.0945 | -49.7352
-15.5 | -1.2109 | 0.0217 | -0.0898 | -55.8018
-15 | -1.1877 | 0.01964 | -0.0857 | -60.4735
-14.5 | -1.1596 | 0.01788 | -0.0819 | -64.8546
-14 | -1.1428 | 0.01538 | -0.0767 | -74.3043
-13.5 | -1.1009 | 0.01447 | -0.0739 | -76.0815
-13 | -1.0557 | 0.01378 | -0.0714 | -76.611
-12.5 | -1.0106 | 0.01311 | -0.069 | -77.0862
-12 | -0.9627 | 0.01263 | -0.0669 | -76.2233
-11.5 | -0.9154 | 0.01214 | -0.0648 | -75.4036
-11 | -0.8724 | 0.01136 | -0.0621 | -76.7958
-10.5 | -0.8276 | 0.01071 | -0.0596 | -77.2736
-10 | -0.7814 | 0.01019 | -0.0573 | -76.683
-9.5 | -0.7351 | 0.00973 | -0.0551 | -75.5498
-9 | -0.6889 | 0.00932 | -0.0527 | -73.9163
-8.5 | -0.6454 | 0.00889 | -0.0499 | -72.5984
-8 | -0.601 | 0.00862 | -0.0471 | -69.7216
-7.5 | -0.5494 | 0.00834 | -0.0459 | -65.8753
-7 | -0.4972 | 0.00802 | -0.0449 | -61.995
-6.5 | -0.4436 | 0.00772 | -0.0441 | -57.4611
-6 | -0.3911 | 0.00736 | -0.0432 | -53.1386
-5.5 | -0.3363 | 0.00707 | -0.0428 | -47.5672
-5 | -0.2804 | 0.00684 | -0.0427 | -40.9942
-4.5 | -0.2237 | 0.00665 | -0.0427 | -33.6391
-4 | -0.1664 | 0.00648 | -0.043 | -25.679
-3.5 | -0.1087 | 0.00627 | -0.0433 | -17.3365
-3 | -0.0505 | 0.00607 | -0.0437 | -8.3196
-2.5 | 0.0084 | 0.00592 | -0.0444 | 1.4189
-2 | 0.067 | 0.00577 | -0.045 | 11.6118
-1.5 | 0.126 | 0.00566 | -0.0458 | 22.2615
-1 | 0.1847 | 0.00546 | -0.0465 | 33.8278
0 | 0.2766 | 0.00331 | -0.0438 | 83.565
0.5 | 0.3382 | 0.00325 | -0.0451 | 104.0615
1 | 0.3996 | 0.00329 | -0.0464 | 121.459
1.5 | 0.4597 | 0.00347 | -0.0474 | 132.4784
2 | 0.5167 | 0.00379 | -0.0479 | 136.3325
2.5 | 0.5737 | 0.00405 | -0.0483 | 141.6543
3 | 0.6279 | 0.00441 | -0.0483 | 142.381
3.5 | 0.6788 | 0.00485 | -0.0476 | 139.9588
4 | 0.7183 | 0.00558 | -0.0447 | 128.7276
4.5 | 0.7549 | 0.00621 | -0.0412 | 121.562
5 | 0.7785 | 0.00675 | -0.0349 | 115.3333
5.5 | 0.7873 | 0.00775 | -0.0263 | 101.5871
6 | 0.7967 | 0.00905 | -0.0185 | 88.0331
6.5 | 0.8154 | 0.01031 | -0.0127 | 79.0883
7 | 0.8398 | 0.0115 | -0.0081 | 73.0261
7.5 | 0.8756 | 0.01235 | -0.0053 | 70.8988
8 | 0.9142 | 0.01312 | -0.0031 | 69.6799
8.5 | 0.952 | 0.01396 | -0.0009 | 68.1948
9 | 0.9915 | 0.01475 | 0.0011 | 67.2203
9.5 | 1.0286 | 0.01567 | 0.0033 | 65.6414
10 | 1.0649 | 0.01668 | 0.0056 | 63.8429
10.5 | 1.1028 | 0.01764 | 0.0075 | 62.517
11 | 1.1372 | 0.01883 | 0.0098 | 60.393
11.5 | 1.1714 | 0.02006 | 0.012 | 58.3948
12 | 1.2061 | 0.02134 | 0.0141 | 56.5183
12.5 | 1.2388 | 0.02276 | 0.0162 | 54.4288
13 | 1.2721 | 0.0242 | 0.0183 | 52.5661
13.5 | 1.2997 | 0.02604 | 0.0207 | 49.9117
14.5 | 1.3588 | 0.02966 | 0.0248 | 45.8125
15 | 1.3837 | 0.03178 | 0.0271 | 43.54
15.5 | 1.4067 | 0.03392 | 0.0297 | 41.4711
16 | 1.4739 | 0.03768 | 0.0214 | 39.1162
17 | 1.5238 | 0.04407 | 0.0227 | 34.5768
17.5 | 1.5376 | 0.04763 | 0.0245 | 32.2822
18 | 1.5468 | 0.05159 | 0.0265 | 29.9826
18.5 | 1.5499 | 0.05598 | 0.0286 | 27.6867
19 | 1.5481 | 0.06053 | 0.0311 | 25.5757
19.5 | 1.5448 | 0.06598 | 0.0322 | 23.4132
20 | 1.5373 | 0.0725 | 0.0321 | 21.2041

## 103. Re 8M Mach 0.50 (1)
BIGFOIL.COM POLAR EXPORT
NACA66-417 a=0.2
NACA66-417 a=0.2 |  |  |  | Cl Max: | 1.335 | at alpha= | 19.5 | deg
JavaFoil+Calcfoil stall+Eppler ext transition |  |  |  | L/D Max: | 106.769 | at alpha= | 5 | deg
Re: | 8000000 |  |  | Cd Min: | 0.00512 | at alpha= | 0 | deg
Mach: | 0.5 |  |  | Cl=0 at alpha= | -2.1901 | deg
|  |  |  | @ Cl=0.1, Cd= | 0.0063925
|  |  |  | @ Cl=0.4, Cd= | 0.0055571
|  |  |  | @ Cl=0.6, Cd= | 0.0066391
alpha (deg) | Cl | Cd | Cm | Cl/Cd
-20 | -1.001 | 0.15331 | 0.003 | -6.528
-19.5 | -0.974 | 0.1466 | 0.003 | -6.641
-19 | -0.949 | 0.14766 | 0.002 | -6.429
-18.5 | -0.922 | 0.13773 | 0.002 | -6.694
-18 | -0.892 | 0.13216 | 0.001 | -6.748
-17.5 | -0.862 | 0.1287 | 0 | -6.696
-17 | -0.834 | 0.12662 | 0 | -6.585
-16.5 | -0.806 | 0.12132 | -0.001 | -6.645
-16 | -0.78 | 0.11764 | -0.001 | -6.631
-15.5 | -0.751 | 0.11199 | -0.002 | -6.706
-15 | -0.723 | 0.10326 | -0.003 | -7.004
-14.5 | -0.696 | 0.09696 | -0.003 | -7.177
-14 | -0.67 | 0.08934 | -0.004 | -7.495
-13.5 | -0.644 | 0.08249 | -0.005 | -7.803
-13 | -0.61 | 0.09441 | -0.005 | -6.461
-12.5 | -0.582 | 0.0885 | -0.006 | -6.573
-12 | -0.554 | 0.07934 | -0.006 | -6.984
-11.5 | -0.527 | 0.07255 | -0.007 | -7.264
-11 | -0.5 | 0.06742 | -0.008 | -7.413
-10.5 | -0.475 | 0.05985 | -0.01 | -7.937
-10 | -0.532 | 0.01349 | -0.017 | -39.406
-9.5 | -0.502 | 0.01229 | -0.018 | -40.798
-9 | -0.384 | 0.06271 | -0.009 | -6.13
-8.5 | -0.356 | 0.06068 | -0.01 | -5.873
-8 | -0.329 | 0.04945 | -0.011 | -6.657
-7.5 | -0.446 | 0.04661 | -0.012 | -9.577
-7 | -0.558 | 0.00997 | -0.025 | -55.969
-6.5 | -0.533 | 0.00945 | -0.026 | -56.344
-6 | -0.49 | 0.00888 | -0.027 | -55.128
-5.5 | -0.437 | 0.00851 | -0.029 | -51.375
-5 | -0.379 | 0.0081 | -0.03 | -46.748
-4.5 | -0.316 | 0.00771 | -0.032 | -40.982
-4 | -0.251 | 0.00743 | -0.033 | -33.739
-3.5 | -0.183 | 0.00715 | -0.034 | -25.611
-3 | -0.114 | 0.00697 | -0.036 | -16.371
-2.5 | -0.044 | 0.0068 | -0.037 | -6.489
-2 | 0.027 | 0.00665 | -0.039 | 3.998
-1.5 | 0.098 | 0.00638 | -0.04 | 15.319
-1 | 0.17 | 0.00683 | -0.041 | 24.881
-0.5 | 0.242 | 0.00741 | -0.043 | 32.616
0 | 0.31 | 0.00512 | -0.044 | 60.577
0.5 | 0.38 | 0.00546 | -0.045 | 69.673
1 | 0.448 | 0.00579 | -0.047 | 77.45
1.5 | 0.517 | 0.00616 | -0.048 | 83.976
2 | 0.586 | 0.00656 | -0.049 | 89.329
2.5 | 0.655 | 0.00695 | -0.051 | 94.258
3 | 0.723 | 0.00737 | -0.052 | 98.189
3.5 | 0.791 | 0.00782 | -0.053 | 101.167
4 | 0.859 | 0.00835 | -0.055 | 102.825
4.5 | 0.925 | 0.00877 | -0.056 | 105.417
5 | 0.988 | 0.00925 | -0.057 | 106.769
5.5 | 1.047 | 0.01249 | -0.058 | 83.823
6 | 1.105 | 0.01325 | -0.06 | 83.4
6.5 | 1.159 | 0.01403 | -0.061 | 82.65
7 | 1.206 | 0.01483 | -0.062 | 81.286
7.5 | 1.243 | 0.01573 | -0.063 | 79.053
8 | 1.267 | 0.01675 | -0.065 | 75.633
8.5 | 1.269 | 0.01801 | -0.066 | 70.425
9 | 1.228 | 0.01955 | -0.067 | 62.801
9.5 | 1.021 | 0.02156 | -0.068 | 47.378
10 | 0.681 | 0.06713 | -0.034 | 10.137
10.5 | 0.844 | 0.02369 | -0.071 | 35.625
11 | 0.874 | 0.02614 | -0.072 | 33.435
11.5 | 0.899 | 0.02997 | -0.072 | 29.986
12 | 0.79 | 0.08775 | -0.038 | 9.003
12.5 | 0.966 | 0.03065 | -0.075 | 31.518
13 | 0.993 | 0.03438 | -0.076 | 28.869
13.5 | 1.006 | 0.04344 | -0.075 | 23.152
14 | 0.908 | 0.10496 | -0.05 | 8.649
14.5 | 1.074 | 0.04286 | -0.078 | 25.055
15 | 1.101 | 0.04777 | -0.079 | 23.052
15.5 | 1.005 | 0.10257 | -0.059 | 9.8
16 | 1.111 | 0.07003 | -0.076 | 15.866
16.5 | 1.158 | 0.06731 | -0.079 | 17.201
17 | 1.07 | 0.12656 | -0.055 | 8.452
17.5 | 1.216 | 0.06951 | -0.081 | 17.498
18 | 1.245 | 0.07411 | -0.082 | 16.797
18.5 | 1.164 | 0.13224 | -0.063 | 8.803
19 | 1.301 | 0.07641 | -0.084 | 17.024
19.5 | 1.335 | 0.07798 | -0.086 | 17.117
20 | 1.329 | 0.10078 | -0.083 | 13.188

## 104. Re 8M Mach 0.50 (2)
BIGFOIL.COM POLAR EXPORT
NACA66-417 a=0.2
NACA66-417 a=0.2 |  |  |  | Cl Max: | 1.2229 | at alpha= | 13 | deg
XFOIL ncrit=9 |  |  |  | L/D Max: | 145.702 | at alpha= | 3 | deg
Re: | 8000000 |  |  | Cd Min: | 0.15188 | at alpha= | 18 | deg
Mach: | 0.5 |  |  | Cl=0 at alpha= | -2.7784 | deg
|  |  |  | @ Cl=0.1, Cd= | 0.00606
|  |  |  | @ Cl=0.4, Cd= | 0.0033991
|  |  |  | @ Cl=0.6, Cd= | 0.0042137
alpha (deg) | Cl | Cd | Cm | Cl/Cd
-13.5 | -0.3378 | 0.11024 | -0.0833 | -3.0642
-13 | -0.3281 | 0.10222 | -0.0881 | -3.2097
-12.5 | -0.3346 | 0.09182 | -0.0944 | -3.6441
-12 | -0.3566 | 0.07941 | -0.1021 | -4.4906
-11.5 | -0.3845 | 0.0645 | -0.1137 | -5.9612
-11 | -0.4288 | 0.05163 | -0.1215 | -8.3052
-10.5 | -0.4751 | 0.04269 | -0.1218 | -11.1291
-10 | -0.5132 | 0.03595 | -0.1177 | -14.2754
-9.5 | -0.5549 | 0.02961 | -0.1102 | -18.7403
-9 | -0.5782 | 0.02461 | -0.1012 | -23.4945
-8.5 | -0.5912 | 0.01956 | -0.0917 | -30.2249
-8 | -0.5648 | 0.01537 | -0.0859 | -36.7469
-7.5 | -0.5047 | 0.01169 | -0.0843 | -43.1737
-7 | -0.4504 | 0.01035 | -0.0808 | -43.5169
-6.5 | -0.4 | 0.00941 | -0.0768 | -42.508
-6 | -0.3512 | 0.00863 | -0.0727 | -40.6952
-5.5 | -0.3035 | 0.00798 | -0.0685 | -38.0326
-5 | -0.2593 | 0.00744 | -0.0636 | -34.8522
-4.5 | -0.2105 | 0.0072 | -0.0596 | -29.2361
-4 | -0.1517 | 0.0069 | -0.0578 | -21.9855
-3.5 | -0.0904 | 0.00664 | -0.0567 | -13.6145
-3 | -0.0281 | 0.0064 | -0.0559 | -4.3906
-2.5 | 0.0353 | 0.0062 | -0.0556 | 5.6935
-2 | 0.1 | 0.00606 | -0.0556 | 16.5017
-1.5 | 0.1652 | 0.00589 | -0.0558 | 28.0475
-1 | 0.2314 | 0.00572 | -0.0564 | 40.4545
-0.5 | 0.2933 | 0.00541 | -0.0562 | 54.2144
0 | 0.3226 | 0.00349 | -0.0506 | 92.4355
0.5 | 0.392 | 0.00339 | -0.0519 | 115.6342
1 | 0.462 | 0.00347 | -0.0532 | 133.1412
1.5 | 0.5257 | 0.00378 | -0.0534 | 139.0741
2 | 0.5873 | 0.00414 | -0.053 | 141.8599
2.5 | 0.6476 | 0.00449 | -0.0524 | 144.2316
3 | 0.7052 | 0.00484 | -0.0511 | 145.7025
3.5 | 0.7459 | 0.00541 | -0.0466 | 137.8743
4 | 0.7609 | 0.00603 | -0.0369 | 126.1857
4.5 | 0.7747 | 0.00712 | -0.0279 | 108.8062
5 | 0.7861 | 0.00858 | -0.0192 | 91.62
5.5 | 0.8071 | 0.00999 | -0.0124 | 80.7908
6 | 0.8113 | 0.01202 | -0.0035 | 67.4958
6.5 | 0.8099 | 0.01441 | 0.0055 | 56.204
7 | 0.8271 | 0.0164 | 0.0117 | 50.4329
7.5 | 0.8675 | 0.0177 | 0.0148 | 49.0113
8 | 0.911 | 0.01895 | 0.0176 | 48.0739
8.5 | 0.9538 | 0.02028 | 0.0205 | 47.0316
9 | 0.995 | 0.02178 | 0.0236 | 45.6841
9.5 | 1.0363 | 0.02336 | 0.0266 | 44.3622
10 | 1.077 | 0.02506 | 0.0297 | 42.9769
10.5 | 1.1144 | 0.02705 | 0.0331 | 41.1978
11 | 1.1483 | 0.02935 | 0.0367 | 39.1244
11.5 | 1.1808 | 0.0319 | 0.0402 | 37.0157
12 | 1.205 | 0.0351 | 0.0441 | 34.3305
12.5 | 1.2198 | 0.03919 | 0.0478 | 31.1253
13 | 1.2229 | 0.04438 | 0.0513 | 27.5552
14 | 1.1974 | 0.05866 | 0.0551 | 20.4125
14.5 | 1.1683 | 0.06811 | 0.0545 | 17.1531
15 | 1.1385 | 0.07844 | 0.0521 | 14.5143
16 | 1.0827 | 0.10154 | 0.0422 | 10.6628
16.5 | 1.0567 | 0.11401 | 0.0353 | 9.2685
17.5 | 1.0118 | 0.1396 | 0.0196 | 7.2479
18 | 0.9945 | 0.15188 | 0.0121 | 6.5479

## 105. Re 10M Mach 0.00 (1)
BIGFOIL.COM POLAR EXPORT
NACA66-417 a=0.2
NACA66-417 a=0.2 |  |  |  | Cl Max: | 1.48 | at alpha= | 13.5 | deg
JavaFoil+Calcfoil stall+Eppler ext transition |  |  |  | L/D Max: | 120.047 | at alpha= | 5.5 | deg
Re: | 10000000 |  |  | Cd Min: | 0.00464 | at alpha= | -0.5 | deg
Mach: | 0 |  |  | Cl=0 at alpha= | -2.1855 | deg
|  |  |  | @ Cl=0.1, Cd= | 0.0067324
|  |  |  | @ Cl=0.4, Cd= | 0.0052228
|  |  |  | @ Cl=0.6, Cd= | 0.0060713
alpha (deg) | Cl | Cd | Cm | Cl/Cd
-17 | -0.763 | 0.12417 | 0 | -6.148
-16.5 | -0.776 | 0.11747 | -0.001 | -6.61
-16 | -0.788 | 0.11125 | -0.001 | -7.084
-15.5 | -0.798 | 0.10514 | -0.002 | -7.586
-15 | -0.804 | 0.10004 | -0.002 | -8.035
-14.5 | -0.809 | 0.09308 | -0.003 | -8.695
-14 | -0.81 | 0.08857 | -0.004 | -9.146
-13.5 | -0.81 | 0.08183 | -0.004 | -9.896
-13 | -0.809 | 0.07428 | -0.005 | -10.886
-12.5 | -0.8 | 0.06974 | -0.006 | -11.475
-12 | -0.945 | 0.01165 | -0.01 | -81.093
-11.5 | -0.926 | 0.01116 | -0.011 | -82.961
-11 | -0.903 | 0.01062 | -0.012 | -84.979
-10.5 | -0.875 | 0.01021 | -0.014 | -85.676
-10 | -0.841 | 0.0098 | -0.015 | -85.861
-9.5 | -0.801 | 0.00939 | -0.016 | -85.306
-9 | -0.758 | 0.00898 | -0.017 | -84.424
-8.5 | -0.713 | 0.00867 | -0.018 | -82.197
-8 | -0.665 | 0.00838 | -0.019 | -79.369
-7.5 | -0.615 | 0.00807 | -0.02 | -76.295
-7 | -0.564 | 0.00703 | -0.022 | -80.198
-6.5 | -0.51 | 0.0068 | -0.023 | -75.049
-6 | -0.456 | 0.00746 | -0.024 | -61.123
-5.5 | -0.399 | 0.00723 | -0.025 | -55.138
-5 | -0.34 | 0.00695 | -0.026 | -49.021
-4.5 | -0.281 | 0.00675 | -0.028 | -41.695
-4 | -0.221 | 0.00655 | -0.029 | -33.83
-3.5 | -0.161 | 0.00643 | -0.03 | -25.021
-3 | -0.1 | 0.00626 | -0.031 | -15.96
-2.5 | -0.039 | 0.0066 | -0.032 | -5.84
-2 | 0.023 | 0.00661 | -0.034 | 3.506
-1.5 | 0.085 | 0.00673 | -0.035 | 12.645
-1 | 0.147 | 0.00674 | -0.036 | 21.856
-0.5 | 0.209 | 0.00464 | -0.037 | 45.126
0 | 0.272 | 0.00485 | -0.038 | 56.026
0.5 | 0.333 | 0.00468 | -0.04 | 71.051
1 | 0.392 | 0.00519 | -0.041 | 75.567
1.5 | 0.453 | 0.00544 | -0.042 | 83.211
2 | 0.514 | 0.00567 | -0.043 | 90.52
2.5 | 0.574 | 0.00595 | -0.044 | 96.497
3 | 0.634 | 0.00623 | -0.045 | 101.689
3.5 | 0.694 | 0.00655 | -0.047 | 105.893
4 | 0.753 | 0.00684 | -0.048 | 110.094
4.5 | 0.812 | 0.00709 | -0.049 | 114.559
5 | 0.869 | 0.0074 | -0.05 | 117.41
5.5 | 0.926 | 0.00771 | -0.051 | 120.047
6 | 0.979 | 0.00998 | -0.052 | 98.09
6.5 | 1.033 | 0.01046 | -0.053 | 98.776
7 | 1.085 | 0.01089 | -0.055 | 99.653
7.5 | 1.135 | 0.01136 | -0.056 | 99.903
8 | 1.183 | 0.01186 | -0.057 | 99.76
8.5 | 1.228 | 0.01235 | -0.058 | 99.484
9 | 1.271 | 0.01289 | -0.059 | 98.649
9.5 | 1.311 | 0.01352 | -0.06 | 96.973
10 | 1.348 | 0.01411 | -0.061 | 95.505
10.5 | 1.381 | 0.01482 | -0.062 | 93.226
11 | 1.411 | 0.01561 | -0.063 | 90.404
11.5 | 1.437 | 0.01642 | -0.064 | 87.472
12 | 1.455 | 0.01723 | -0.065 | 84.414
12.5 | 1.468 | 0.01811 | -0.066 | 81.063
13 | 1.477 | 0.01899 | -0.067 | 77.748
13.5 | 1.48 | 0.02008 | -0.068 | 73.718
14 | 1.479 | 0.02124 | -0.069 | 69.641
14.5 | 1.473 | 0.0224 | -0.07 | 65.794
15 | 1.463 | 0.02362 | -0.071 | 61.951
15.5 | 1.449 | 0.02492 | -0.072 | 58.162
16 | 1.426 | 0.02638 | -0.073 | 54.048
16.5 | 1.398 | 0.02835 | -0.074 | 49.303
17 | 1.366 | 0.03021 | -0.075 | 45.227
17.5 | 1.333 | 0.03193 | -0.076 | 41.728
18 | 1.295 | 0.03456 | -0.076 | 37.467
18.5 | 1.255 | 0.03764 | -0.077 | 33.343

## 106. Re 10M Mach 0.00 (2)
BIGFOIL.COM POLAR EXPORT
NACA66-417 a=0.2
NACA66-417 a=0.2 |  |  |  | Cl Max: | 1.6557 | at alpha= | 20 | deg
XFOIL ncrit=9 |  |  |  | L/D Max: | 136.452 | at alpha= | 2.5 | deg
Re: | 10000000 |  |  | Cd Min: | 0.05119 | at alpha= | 20 | deg
Mach: | 0 |  |  | Cl=0 at alpha= | -2.5114 | deg
|  |  |  | @ Cl=0.1, Cd= | 0.0054064
|  |  |  | @ Cl=0.4, Cd= | 0.0033404
|  |  |  | @ Cl=0.6, Cd= | 0.0044065
alpha (deg) | Cl | Cd | Cm | Cl/Cd
-20 | -1.4441 | 0.02976 | -0.0846 | -48.5249
-19.5 | -1.4249 | 0.02774 | -0.0828 | -51.3663
-19 | -1.4098 | 0.02546 | -0.0805 | -55.3731
-18.5 | -1.3874 | 0.0238 | -0.0783 | -58.2941
-18 | -1.3643 | 0.02219 | -0.076 | -61.4826
-17.5 | -1.3396 | 0.02071 | -0.0736 | -64.6837
-17 | -1.3133 | 0.01933 | -0.0712 | -67.941
-16.5 | -1.2892 | 0.01776 | -0.0682 | -72.5901
-15.5 | -1.2339 | 0.01511 | -0.0627 | -81.6612
-15 | -1.2049 | 0.01389 | -0.0597 | -86.7459
-14.5 | -1.1682 | 0.01313 | -0.0577 | -88.9718
-14 | -1.1282 | 0.01255 | -0.0561 | -89.8964
-13.5 | -1.0876 | 0.012 | -0.0544 | -90.6333
-13 | -1.0458 | 0.01152 | -0.0528 | -90.7812
-12.5 | -1.0038 | 0.01106 | -0.0512 | -90.7595
-12 | -0.9606 | 0.01068 | -0.0497 | -89.9438
-11.5 | -0.9174 | 0.01029 | -0.0481 | -89.1545
-11 | -0.8765 | 0.00979 | -0.0461 | -89.5301
-10.5 | -0.8362 | 0.00933 | -0.0437 | -89.6249
-10 | -0.7967 | 0.009 | -0.0411 | -88.5222
-9.5 | -0.7519 | 0.00868 | -0.0395 | -86.6244
-9 | -0.7032 | 0.00838 | -0.0387 | -83.9141
-8.5 | -0.6533 | 0.0081 | -0.0381 | -80.6543
-8 | -0.6022 | 0.00783 | -0.0378 | -76.9093
-7.5 | -0.5499 | 0.00758 | -0.0376 | -72.5462
-7 | -0.4967 | 0.00735 | -0.0377 | -67.5782
-6.5 | -0.443 | 0.00712 | -0.0378 | -62.2191
-6 | -0.3897 | 0.00686 | -0.0378 | -56.8076
-5.5 | -0.3356 | 0.00664 | -0.038 | -50.5422
-5 | -0.2809 | 0.00645 | -0.0383 | -43.5504
-4.5 | -0.2252 | 0.00626 | -0.0388 | -35.9744
-4 | -0.1688 | 0.00609 | -0.0394 | -27.7176
-3.5 | -0.1124 | 0.00591 | -0.04 | -19.0186
-3 | -0.0558 | 0.00575 | -0.0407 | -9.7043
-2.5 | 0.0013 | 0.00564 | -0.0415 | 0.2305
-2 | 0.0584 | 0.0055 | -0.0423 | 10.6182
-1.5 | 0.1162 | 0.00537 | -0.0432 | 21.6387
-1 | 0.1732 | 0.00521 | -0.044 | 33.2438
-0.5 | 0.2279 | 0.00493 | -0.0444 | 46.2272
0 | 0.2803 | 0.0044 | -0.0445 | 63.7045
0.5 | 0.3243 | 0.00313 | -0.0433 | 103.6102
1 | 0.382 | 0.00326 | -0.0443 | 117.1779
1.5 | 0.438 | 0.00351 | -0.045 | 124.7863
2 | 0.4943 | 0.00376 | -0.0458 | 131.4628
2.5 | 0.5499 | 0.00403 | -0.0464 | 136.4516
3 | 0.6018 | 0.00442 | -0.0464 | 136.1538
3.5 | 0.6482 | 0.00499 | -0.0453 | 129.8998
4 | 0.6909 | 0.0056 | -0.0435 | 123.375
4.5 | 0.7334 | 0.00612 | -0.0417 | 119.8366
5 | 0.7689 | 0.00673 | -0.0385 | 114.2496
5.5 | 0.7797 | 0.00749 | -0.0302 | 104.0988
6 | 0.8 | 0.00832 | -0.0243 | 96.1538
6.5 | 0.8222 | 0.00925 | -0.0192 | 88.8865
7 | 0.8531 | 0.01003 | -0.0158 | 85.0548
7.5 | 0.8899 | 0.01068 | -0.0135 | 83.324
8 | 0.928 | 0.01128 | -0.0115 | 82.2695
8.5 | 0.9658 | 0.01193 | -0.0096 | 80.9556
9 | 1.004 | 0.01259 | -0.0078 | 79.7458
9.5 | 1.0403 | 0.01332 | -0.0058 | 78.1006
10 | 1.0776 | 0.01406 | -0.0041 | 76.643
10.5 | 1.1133 | 0.01487 | -0.0023 | 74.8689
11 | 1.1477 | 0.01576 | -0.0004 | 72.8236
11.5 | 1.1817 | 0.01671 | 0.0015 | 70.7181
12 | 1.2156 | 0.01768 | 0.0033 | 68.7557
12.5 | 1.2498 | 0.01867 | 0.0049 | 66.9416
13 | 1.2812 | 0.01985 | 0.0067 | 64.5441
13.5 | 1.3118 | 0.02109 | 0.0085 | 62.2001
14 | 1.3409 | 0.02247 | 0.0103 | 59.6751
14.5 | 1.3704 | 0.02387 | 0.012 | 57.411
15 | 1.4002 | 0.02526 | 0.0135 | 55.4315
15.5 | 1.4259 | 0.02687 | 0.0154 | 53.0666
16 | 1.4494 | 0.02852 | 0.0175 | 50.8205
16.5 | 1.5188 | 0.03114 | 0.0088 | 48.7733
17.5 | 1.5842 | 0.03581 | 0.0072 | 44.239
18 | 1.6036 | 0.03836 | 0.0086 | 41.804
18.5 | 1.621 | 0.04111 | 0.0099 | 39.4308
19 | 1.6367 | 0.04409 | 0.0111 | 37.1218
19.5 | 1.6469 | 0.04754 | 0.0125 | 34.6424
20 | 1.6557 | 0.05119 | 0.0137 | 32.3442

## 107. Re 10M Mach 0.10 (1)
BIGFOIL.COM POLAR EXPORT
NACA66-417 a=0.2
NACA66-417 a=0.2 |  |  |  | Cl Max: | 1.469 | at alpha= | 13 | deg
JavaFoil+Calcfoil stall+Eppler ext transition |  |  |  | L/D Max: | 119.519 | at alpha= | 5.5 | deg
Re: | 10000000 |  |  | Cd Min: | 0.00441 | at alpha= | 0.5 | deg
Mach: | 0.1 |  |  | Cl=0 at alpha= | -2.1855 | deg
|  |  |  | @ Cl=0.1, Cd= | 0.0067348
|  |  |  | @ Cl=0.4, Cd= | 0.0052516
|  |  |  | @ Cl=0.6, Cd= | 0.0060841
alpha (deg) | Cl | Cd | Cm | Cl/Cd
-16.5 | -0.743 | 0.11907 | -0.001 | -6.242
-16 | -0.758 | 0.11338 | -0.001 | -6.686
-15.5 | -0.771 | 0.10691 | -0.002 | -7.212
-15 | -0.781 | 0.10149 | -0.002 | -7.694
-14.5 | -0.788 | 0.096 | -0.003 | -8.211
-14 | -0.793 | 0.08991 | -0.003 | -8.817
-13.5 | -0.797 | 0.08245 | -0.004 | -9.662
-13 | -0.796 | 0.07578 | -0.005 | -10.508
-12.5 | -0.794 | 0.06863 | -0.006 | -11.568
-12 | -0.782 | 0.0654 | -0.007 | -11.964
-11.5 | -0.908 | 0.01321 | -0.011 | -68.775
-11 | -0.899 | 0.01075 | -0.013 | -83.636
-10.5 | -0.873 | 0.01029 | -0.014 | -84.866
-10 | -0.84 | 0.00989 | -0.015 | -84.979
-9.5 | -0.801 | 0.00948 | -0.016 | -84.507
-9 | -0.759 | 0.00906 | -0.017 | -83.753
-8.5 | -0.714 | 0.00877 | -0.018 | -81.415
-8 | -0.667 | 0.00841 | -0.019 | -79.299
-7.5 | -0.617 | 0.00811 | -0.021 | -76.094
-7 | -0.565 | 0.00707 | -0.022 | -79.957
-6.5 | -0.512 | 0.00682 | -0.023 | -75.089
-6 | -0.458 | 0.00755 | -0.024 | -60.581
-5.5 | -0.4 | 0.00722 | -0.025 | -55.451
-5 | -0.342 | 0.00701 | -0.026 | -48.77
-4.5 | -0.283 | 0.00677 | -0.028 | -41.737
-4 | -0.223 | 0.0066 | -0.029 | -33.696
-3.5 | -0.162 | 0.00643 | -0.03 | -25.159
-3 | -0.1 | 0.00633 | -0.031 | -15.868
-2.5 | -0.039 | 0.00655 | -0.033 | -5.905
-2 | 0.023 | 0.00668 | -0.034 | 3.487
-1.5 | 0.085 | 0.00673 | -0.035 | 12.697
-1 | 0.148 | 0.00675 | -0.036 | 21.935
-0.5 | 0.21 | 0.00462 | -0.037 | 45.539
0 | 0.273 | 0.00491 | -0.039 | 55.624
0.5 | 0.334 | 0.00441 | -0.04 | 75.677
1 | 0.394 | 0.00523 | -0.041 | 75.319
1.5 | 0.455 | 0.00545 | -0.042 | 83.521
2 | 0.516 | 0.00572 | -0.043 | 90.187
2.5 | 0.576 | 0.00597 | -0.044 | 96.549
3 | 0.637 | 0.00626 | -0.046 | 101.685
3.5 | 0.697 | 0.00658 | -0.047 | 105.947
4 | 0.757 | 0.00687 | -0.048 | 110.211
4.5 | 0.815 | 0.00714 | -0.049 | 114.259
5 | 0.873 | 0.00744 | -0.05 | 117.329
5.5 | 0.93 | 0.00778 | -0.051 | 119.519
6 | 0.983 | 0.01007 | -0.052 | 97.616
6.5 | 1.037 | 0.01053 | -0.054 | 98.549
7 | 1.089 | 0.01097 | -0.055 | 99.314
7.5 | 1.14 | 0.01145 | -0.056 | 99.492
8 | 1.187 | 0.01196 | -0.057 | 99.275
8.5 | 1.232 | 0.01248 | -0.058 | 98.778
9 | 1.275 | 0.01306 | -0.059 | 97.631
9.5 | 1.314 | 0.01366 | -0.06 | 96.235
10 | 1.35 | 0.01431 | -0.061 | 94.397
10.5 | 1.383 | 0.01501 | -0.063 | 92.141
11 | 1.412 | 0.01576 | -0.064 | 89.553
11.5 | 1.436 | 0.01664 | -0.065 | 86.26
12 | 1.452 | 0.01748 | -0.066 | 83.067
12.5 | 1.463 | 0.01839 | -0.067 | 79.566
13 | 1.469 | 0.01943 | -0.068 | 75.598
13.5 | 1.469 | 0.02043 | -0.069 | 71.921
14 | 1.465 | 0.02165 | -0.07 | 67.67
14.5 | 1.456 | 0.02276 | -0.071 | 63.954
15 | 1.441 | 0.02413 | -0.072 | 59.73
15.5 | 1.423 | 0.0255 | -0.073 | 55.792
16 | 1.394 | 0.02704 | -0.074 | 51.556
16.5 | 1.361 | 0.02892 | -0.074 | 47.061
17 | 1.324 | 0.03121 | -0.075 | 42.437
17.5 | 1.284 | 0.03357 | -0.076 | 38.246
18 | 1.241 | 0.03654 | -0.077 | 33.963

## 108. Re 10M Mach 0.10 (2)
BIGFOIL.COM POLAR EXPORT
NACA66-417 a=0.2
NACA66-417 a=0.2 |  |  |  | Cl Max: | 1.6471 | at alpha= | 20 | deg
XFOIL ncrit=9 |  |  |  | L/D Max: | 137.27 | at alpha= | 2.5 | deg
Re: | 10000000 |  |  | Cd Min: | 0.05381 | at alpha= | 20 | deg
Mach: | 0.1 |  |  | Cl=0 at alpha= | -2.5166 | deg
|  |  |  | @ Cl=0.1, Cd= | 0.0054192
|  |  |  | @ Cl=0.4, Cd= | 0.0033391
|  |  |  | @ Cl=0.6, Cd= | 0.0043886
alpha (deg) | Cl | Cd | Cm | Cl/Cd
-20 | -1.4307 | 0.03234 | -0.0898 | -44.2393
-19.5 | -1.4114 | 0.03013 | -0.0882 | -46.8437
-19 | -1.4035 | 0.0272 | -0.0855 | -51.5993
-18.5 | -1.384 | 0.02522 | -0.0831 | -54.8771
-18 | -1.3628 | 0.02338 | -0.0806 | -58.2891
-17.5 | -1.3384 | 0.0218 | -0.0781 | -61.3945
-17 | -1.3112 | 0.0204 | -0.0757 | -64.2745
-16.5 | -1.2896 | 0.01863 | -0.0724 | -69.2217
-15.5 | -1.2277 | 0.01629 | -0.0673 | -75.3653
-15 | -1.2098 | 0.01427 | -0.0629 | -84.7793
-14.5 | -1.1719 | 0.01351 | -0.0608 | -86.7432
-14 | -1.1333 | 0.0128 | -0.0588 | -88.5391
-13.5 | -1.0919 | 0.01223 | -0.057 | -89.2805
-13 | -1.0497 | 0.01171 | -0.0553 | -89.6413
-12 | -0.9635 | 0.01083 | -0.0519 | -88.9658
-11.5 | -0.9194 | 0.01042 | -0.0503 | -88.2342
-11 | -0.8772 | 0.00994 | -0.0483 | -88.2495
-10.5 | -0.8363 | 0.00945 | -0.046 | -88.4974
-10 | -0.7954 | 0.00906 | -0.0435 | -87.7925
-9.5 | -0.754 | 0.00876 | -0.041 | -86.0731
-9 | -0.7054 | 0.00845 | -0.04 | -83.4793
-8.5 | -0.6555 | 0.00815 | -0.0393 | -80.4294
-8 | -0.6042 | 0.00787 | -0.0388 | -76.7726
-7.5 | -0.5518 | 0.00762 | -0.0385 | -72.4147
-7 | -0.4984 | 0.00738 | -0.0384 | -67.5339
-6.5 | -0.4445 | 0.00715 | -0.0385 | -62.1678
-6 | -0.3909 | 0.00689 | -0.0384 | -56.7344
-5.5 | -0.3366 | 0.00666 | -0.0385 | -50.5405
-5 | -0.2817 | 0.00647 | -0.0388 | -43.5394
-4.5 | -0.2257 | 0.00628 | -0.0392 | -35.9395
-3.5 | -0.1123 | 0.00593 | -0.0404 | -18.9376
-3 | -0.0555 | 0.00576 | -0.0411 | -9.6354
-2.5 | 0.0019 | 0.00565 | -0.0419 | 0.33628
-2 | 0.0594 | 0.00551 | -0.0426 | 10.7804
-1.5 | 0.1175 | 0.00538 | -0.0436 | 21.8401
-1 | 0.1749 | 0.00522 | -0.0444 | 33.5057
-0.5 | 0.2299 | 0.00494 | -0.0448 | 46.5385
0 | 0.2824 | 0.00441 | -0.0448 | 64.0363
0.5 | 0.3264 | 0.00314 | -0.0436 | 103.949
1 | 0.3845 | 0.00327 | -0.0446 | 117.5841
1.5 | 0.4406 | 0.00352 | -0.0453 | 125.1705
2 | 0.4973 | 0.00377 | -0.046 | 131.9098
2.5 | 0.5532 | 0.00403 | -0.0466 | 137.2705
3 | 0.6054 | 0.00443 | -0.0466 | 136.6591
3.5 | 0.6522 | 0.00499 | -0.0455 | 130.7014
4 | 0.6943 | 0.00562 | -0.0436 | 123.5409
4.5 | 0.7365 | 0.00613 | -0.0416 | 120.1468
5 | 0.7709 | 0.00675 | -0.0381 | 114.2074
5.5 | 0.7785 | 0.00755 | -0.0291 | 103.1126
6 | 0.7992 | 0.00841 | -0.0233 | 95.0297
6.5 | 0.8218 | 0.00937 | -0.0182 | 87.7054
7 | 0.8525 | 0.01018 | -0.0147 | 83.7426
7.5 | 0.8898 | 0.01083 | -0.0125 | 82.1607
8 | 0.928 | 0.01146 | -0.0105 | 80.9773
8.5 | 0.9651 | 0.01215 | -0.0084 | 79.4321
9 | 1.0045 | 0.0128 | -0.0067 | 78.4766
9.5 | 1.0407 | 0.01357 | -0.0047 | 76.6912
10 | 1.0773 | 0.01436 | -0.0028 | 75.0209
10.5 | 1.1144 | 0.01515 | -0.0011 | 73.5578
11 | 1.1478 | 0.01611 | 0.0011 | 71.2477
11.5 | 1.183 | 0.01705 | 0.0028 | 69.3842
12 | 1.2169 | 0.01806 | 0.0047 | 67.381
12.5 | 1.2501 | 0.01916 | 0.0065 | 65.2453
13 | 1.2829 | 0.02032 | 0.0082 | 63.1348
13.5 | 1.3117 | 0.0217 | 0.0103 | 60.447
14 | 1.3429 | 0.02303 | 0.012 | 58.3109
14.5 | 1.3724 | 0.02449 | 0.0137 | 56.0392
15 | 1.3999 | 0.02608 | 0.0155 | 53.6771
15.5 | 1.4279 | 0.02762 | 0.0172 | 51.698
16 | 1.4501 | 0.02949 | 0.0194 | 49.1726
16.5 | 1.5194 | 0.03222 | 0.0109 | 47.157
17.5 | 1.583 | 0.03727 | 0.0095 | 42.4738
18 | 1.6029 | 0.03985 | 0.0109 | 40.2233
18.5 | 1.6201 | 0.0427 | 0.0123 | 37.9415
19 | 1.6335 | 0.04598 | 0.0136 | 35.5263
19.5 | 1.6417 | 0.04969 | 0.0151 | 33.0388
20 | 1.6471 | 0.05381 | 0.0164 | 30.6096

## 109. Re 10M Mach 0.25 (1)
BIGFOIL.COM POLAR EXPORT
NACA66-417 a=0.2
NACA66-417 a=0.2 |  |  |  | Cl Max: | 1.42 | at alpha= | 12 | deg
JavaFoil+Calcfoil stall+Eppler ext transition |  |  |  | L/D Max: | 115.639 | at alpha= | 5 | deg
Re: | 10000000 |  |  | Cd Min: | 0.00431 | at alpha= | 0 | deg
Mach: | 0.25 |  |  | Cl=0 at alpha= | -2.1875 | deg
|  |  |  | @ Cl=0.1, Cd= | 0.0068681
|  |  |  | @ Cl=0.4, Cd= | 0.0053036
|  |  |  | @ Cl=0.6, Cd= | 0.0061764
alpha (deg) | Cl | Cd | Cm | Cl/Cd
-15.5 | -0.539 | 0.11914 | -0.002 | -4.523
-15 | -0.581 | 0.11201 | -0.002 | -5.186
-14.5 | -0.618 | 0.10568 | -0.003 | -5.851
-14 | -0.65 | 0.0976 | -0.003 | -6.663
-13.5 | -0.677 | 0.09165 | -0.004 | -7.382
-13 | -0.697 | 0.08627 | -0.004 | -8.076
-12.5 | -0.71 | 0.08018 | -0.005 | -8.856
-12 | -0.719 | 0.07443 | -0.006 | -9.654
-11.5 | -0.72 | 0.06975 | -0.007 | -10.316
-11 | -0.717 | 0.06314 | -0.008 | -11.36
-10.5 | -0.852 | 0.011 | -0.014 | -77.428
-10 | -0.829 | 0.01045 | -0.015 | -79.395
-9.5 | -0.796 | 0.00998 | -0.016 | -79.8
-9 | -0.759 | 0.00954 | -0.017 | -79.581
-8.5 | -0.717 | 0.00913 | -0.019 | -78.583
-8 | -0.673 | 0.00877 | -0.02 | -76.673
-7.5 | -0.625 | 0.00843 | -0.021 | -74.072
-7 | -0.574 | 0.00811 | -0.022 | -70.805
-6.5 | -0.521 | 0.00775 | -0.023 | -67.219
-6 | -0.466 | 0.00676 | -0.025 | -68.863
-5.5 | -0.408 | 0.0065 | -0.026 | -62.842
-5 | -0.35 | 0.0072 | -0.027 | -48.67
-4.5 | -0.29 | 0.00694 | -0.028 | -41.751
-4 | -0.228 | 0.00672 | -0.03 | -33.957
-3.5 | -0.166 | 0.00651 | -0.031 | -25.483
-3 | -0.103 | 0.00644 | -0.032 | -16.022
-2.5 | -0.04 | 0.00665 | -0.033 | -5.982
-2 | 0.024 | 0.00678 | -0.035 | 3.532
-1.5 | 0.088 | 0.00687 | -0.036 | 12.779
-1 | 0.152 | 0.00686 | -0.037 | 22.181
-0.5 | 0.216 | 0.00475 | -0.038 | 45.572
0 | 0.279 | 0.00431 | -0.04 | 64.792
0.5 | 0.343 | 0.00507 | -0.041 | 67.593
1 | 0.404 | 0.00532 | -0.042 | 75.945
1.5 | 0.467 | 0.0056 | -0.043 | 83.366
2 | 0.529 | 0.00585 | -0.044 | 90.393
2.5 | 0.591 | 0.00613 | -0.046 | 96.373
3 | 0.653 | 0.00645 | -0.047 | 101.255
3.5 | 0.715 | 0.00679 | -0.048 | 105.283
4 | 0.776 | 0.00711 | -0.049 | 109.199
4.5 | 0.836 | 0.00737 | -0.05 | 113.388
5 | 0.895 | 0.00774 | -0.052 | 115.639
5.5 | 0.95 | 0.01003 | -0.053 | 94.75
6 | 1.007 | 0.0105 | -0.054 | 95.875
6.5 | 1.062 | 0.01099 | -0.055 | 96.586
7 | 1.114 | 0.01151 | -0.056 | 96.77
7.5 | 1.163 | 0.01203 | -0.057 | 96.696
8 | 1.21 | 0.01261 | -0.058 | 95.969
8.5 | 1.254 | 0.01319 | -0.06 | 95.069
9 | 1.293 | 0.01383 | -0.061 | 93.522
9.5 | 1.329 | 0.01456 | -0.062 | 91.241
10 | 1.36 | 0.0153 | -0.063 | 88.891
10.5 | 1.385 | 0.01609 | -0.064 | 86.085
11 | 1.405 | 0.017 | -0.065 | 82.654
11.5 | 1.419 | 0.01798 | -0.066 | 78.924
12 | 1.42 | 0.01915 | -0.067 | 74.145
12.5 | 1.413 | 0.02011 | -0.068 | 70.284
13 | 1.398 | 0.0214 | -0.069 | 65.314
13.5 | 1.374 | 0.02292 | -0.07 | 59.956
14 | 1.342 | 0.02424 | -0.071 | 55.338
14.5 | 1.3 | 0.02604 | -0.072 | 49.945
15 | 1.251 | 0.02802 | -0.073 | 44.658
15.5 | 1.194 | 0.03031 | -0.074 | 39.382
16 | 1.116 | 0.03475 | -0.074 | 32.114
16.5 | 1.028 | 0.04113 | -0.074 | 25.003
17 | 0.862 | 0.09368 | -0.062 | 9.197

## 110. Re 10M Mach 0.25 (2)
BIGFOIL.COM POLAR EXPORT
NACA66-417 a=0.2
NACA66-417 a=0.2 |  |  |  | Cl Max: | 1.595 | at alpha= | 19 | deg
XFOIL ncrit=9 |  |  |  | L/D Max: | 139.682 | at alpha= | 2.5 | deg
Re: | 10000000 |  |  | Cd Min: | 0.0712 | at alpha= | -19.5 | deg
Mach: | 0.25 |  |  | Cl=0 at alpha= | -2.5508 | deg
|  |  |  | @ Cl=0.1, Cd= | 0.0054782
|  |  |  | @ Cl=0.4, Cd= | 0.0033075
|  |  |  | @ Cl=0.6, Cd= | 0.0043108
alpha (deg) | Cl | Cd | Cm | Cl/Cd
-19.5 | -1.1012 | 0.0712 | -0.0963 | -15.4663
-19 | -1.1853 | 0.05367 | -0.1068 | -22.085
-18.5 | -1.2147 | 0.04534 | -0.1085 | -26.7909
-18 | -1.2424 | 0.03838 | -0.1076 | -32.371
-17.5 | -1.2572 | 0.03318 | -0.1049 | -37.8903
-17 | -1.2617 | 0.02909 | -0.1012 | -43.3723
-16.5 | -1.26 | 0.02566 | -0.097 | -49.1037
-16 | -1.2446 | 0.02314 | -0.0929 | -53.7857
-15.5 | -1.2235 | 0.02099 | -0.0889 | -58.2897
-15 | -1.1982 | 0.01913 | -0.0848 | -62.6346
-14.5 | -1.1705 | 0.01737 | -0.0808 | -67.3863
-14 | -1.1416 | 0.01563 | -0.0767 | -73.039
-13 | -1.0726 | 0.01296 | -0.0693 | -82.7623
-12.5 | -1.0274 | 0.01231 | -0.0668 | -83.4606
-12 | -0.9803 | 0.0118 | -0.0645 | -83.0763
-11.5 | -0.9325 | 0.0113 | -0.0624 | -82.5221
-11 | -0.8851 | 0.01081 | -0.0602 | -81.8779
-10.5 | -0.8398 | 0.01024 | -0.0577 | -82.0117
-10 | -0.7951 | 0.00969 | -0.0551 | -82.0537
-9.5 | -0.7504 | 0.0092 | -0.0525 | -81.5652
-9 | -0.7059 | 0.0088 | -0.0498 | -80.2159
-8.5 | -0.6635 | 0.00848 | -0.0465 | -78.2429
-8 | -0.613 | 0.00816 | -0.045 | -75.1225
-7.5 | -0.5602 | 0.00786 | -0.044 | -71.2723
-7 | -0.5065 | 0.00758 | -0.0432 | -66.8206
-6.5 | -0.4518 | 0.00731 | -0.0426 | -61.8057
-6 | -0.3965 | 0.00706 | -0.0422 | -56.1615
-5.5 | -0.3413 | 0.0068 | -0.0419 | -50.1912
-5 | -0.2854 | 0.00658 | -0.0417 | -43.3739
-4.5 | -0.228 | 0.00636 | -0.0419 | -35.8491
-4 | -0.1699 | 0.00617 | -0.0423 | -27.5365
-3.5 | -0.1113 | 0.006 | -0.0428 | -18.55
-3 | -0.0531 | 0.00582 | -0.0433 | -9.1237
-2 | 0.0651 | 0.00556 | -0.0447 | 11.7086
-1.5 | 0.1248 | 0.00542 | -0.0456 | 23.0258
-1 | 0.1842 | 0.00527 | -0.0464 | 34.9526
0 | 0.2943 | 0.00446 | -0.0467 | 65.9865
0.5 | 0.3385 | 0.00316 | -0.0452 | 107.1203
1 | 0.3984 | 0.0033 | -0.0462 | 120.7273
1.5 | 0.4557 | 0.00357 | -0.0467 | 127.6471
2 | 0.5141 | 0.00381 | -0.0474 | 134.9344
2.5 | 0.5713 | 0.00409 | -0.0479 | 139.6822
3 | 0.6246 | 0.0045 | -0.0477 | 138.8
3.5 | 0.6736 | 0.00498 | -0.0466 | 135.261
4 | 0.7118 | 0.0057 | -0.0435 | 124.8772
4.5 | 0.7512 | 0.00623 | -0.0405 | 120.5778
5 | 0.772 | 0.00678 | -0.0336 | 113.8643
6.5 | 0.8175 | 0.01016 | -0.0129 | 80.4626
7 | 0.8493 | 0.01107 | -0.0094 | 76.7209
7.5 | 0.8869 | 0.01184 | -0.0069 | 74.9071
8 | 0.9265 | 0.01257 | -0.0048 | 73.7072
8.5 | 0.9659 | 0.01331 | -0.0027 | 72.5695
9 | 1.0039 | 0.01415 | -0.0005 | 70.947
9.5 | 1.0413 | 0.01504 | 0.0018 | 69.2354
10 | 1.0802 | 0.0159 | 0.0037 | 67.9371
10.5 | 1.116 | 0.01695 | 0.006 | 65.8407
11 | 1.1513 | 0.01805 | 0.0083 | 63.7839
11.5 | 1.1878 | 0.01916 | 0.0103 | 61.9937
12 | 1.2219 | 0.02042 | 0.0125 | 59.8384
12.5 | 1.2567 | 0.02171 | 0.0145 | 57.8858
13 | 1.2864 | 0.02332 | 0.017 | 55.163
13.5 | 1.3186 | 0.02486 | 0.0191 | 53.041
14 | 1.3497 | 0.02652 | 0.0211 | 50.8937
14.5 | 1.3786 | 0.02838 | 0.0232 | 48.5765
15.5 | 1.4299 | 0.03261 | 0.0277 | 43.8485
16 | 1.4471 | 0.03513 | 0.0307 | 41.1927
16.5 | 1.5182 | 0.03867 | 0.0222 | 39.2604
18 | 1.5847 | 0.04951 | 0.0233 | 32.0077
18.5 | 1.5893 | 0.05401 | 0.0251 | 29.426
19 | 1.595 | 0.05852 | 0.0266 | 27.2556
19.5 | 1.5897 | 0.06372 | 0.0286 | 24.9482
20 | 1.5816 | 0.06845 | 0.0316 | 23.1059

## 111. Re 10M Mach 0.50 (1)
BIGFOIL.COM POLAR EXPORT
NACA66-417 a=0.2
NACA66-417 a=0.2 |  |  |  | Cl Max: | 1.27 | at alpha= | 8.5 | deg
JavaFoil+Calcfoil stall+Eppler ext transition |  |  |  | L/D Max: | 108.803 | at alpha= | 5 | deg
Re: | 10000000 |  |  | Cd Min: | 0.00526 | at alpha= | 0 | deg
Mach: | 0.5 |  |  | Cl=0 at alpha= | -2.1901 | deg
|  |  |  | @ Cl=0.1, Cd= | 0.0068444
|  |  |  | @ Cl=0.4, Cd= | 0.0056659
|  |  |  | @ Cl=0.6, Cd= | 0.0066488
alpha (deg) | Cl | Cd | Cm | Cl/Cd
-20 | -1.004 | 0.15356 | 0.004 | -6.537
-19.5 | -0.974 | 0.14361 | 0.003 | -6.781
-19 | -0.95 | 0.14443 | 0.002 | -6.577
-18.5 | -0.923 | 0.13547 | 0.002 | -6.816
-18 | -0.894 | 0.12979 | 0.001 | -6.886
-17.5 | -0.864 | 0.12505 | 0 | -6.908
-17 | -0.834 | 0.12166 | 0 | -6.857
-16.5 | -0.807 | 0.11854 | -0.001 | -6.804
-16 | -0.781 | 0.11572 | -0.001 | -6.749
-15.5 | -0.752 | 0.10908 | -0.002 | -6.894
-15 | -0.724 | 0.10178 | -0.003 | -7.117
-14.5 | -0.698 | 0.09408 | -0.004 | -7.421
-14 | -0.674 | 0.08485 | -0.004 | -7.941
-13.5 | -0.654 | 0.07336 | -0.006 | -8.91
-13 | -0.61 | 0.09469 | -0.005 | -6.443
-12.5 | -0.582 | 0.08705 | -0.006 | -6.685
-12 | -0.554 | 0.07802 | -0.006 | -7.106
-11.5 | -0.528 | 0.07101 | -0.007 | -7.434
-11 | -0.502 | 0.06522 | -0.008 | -7.695
-10.5 | -0.557 | 0.01579 | -0.015 | -35.288
-10 | -0.535 | 0.01263 | -0.017 | -42.343
-9.5 | -0.502 | 0.01179 | -0.018 | -42.617
-9 | -0.384 | 0.06165 | -0.009 | -6.237
-8.5 | -0.356 | 0.06036 | -0.01 | -5.904
-8 | -0.329 | 0.04908 | -0.011 | -6.708
-7.5 | -0.447 | 0.04581 | -0.012 | -9.754
-7 | -0.559 | 0.00959 | -0.025 | -58.277
-6.5 | -0.533 | 0.00908 | -0.026 | -58.724
-6 | -0.49 | 0.00853 | -0.027 | -57.497
-5.5 | -0.438 | 0.00817 | -0.029 | -53.574
-5 | -0.379 | 0.0078 | -0.03 | -48.629
-4.5 | -0.316 | 0.00741 | -0.032 | -42.703
-4 | -0.251 | 0.00712 | -0.033 | -35.224
-3.5 | -0.183 | 0.00691 | -0.034 | -26.508
-3 | -0.114 | 0.00675 | -0.036 | -16.931
-2.5 | -0.044 | 0.00643 | -0.037 | -6.862
-2 | 0.027 | 0.00605 | -0.039 | 4.399
-1.5 | 0.098 | 0.00683 | -0.04 | 14.343
-1 | 0.17 | 0.00735 | -0.041 | 23.161
-0.5 | 0.242 | 0.00738 | -0.043 | 32.751
0 | 0.31 | 0.00526 | -0.044 | 58.896
0.5 | 0.38 | 0.00556 | -0.045 | 68.419
1 | 0.448 | 0.00592 | -0.047 | 75.777
1.5 | 0.518 | 0.00623 | -0.048 | 83.073
2 | 0.587 | 0.00658 | -0.049 | 89.196
2.5 | 0.655 | 0.00694 | -0.051 | 94.434
3 | 0.724 | 0.00737 | -0.052 | 98.153
3.5 | 0.792 | 0.00781 | -0.053 | 101.412
4 | 0.86 | 0.00818 | -0.055 | 105.081
4.5 | 0.925 | 0.0086 | -0.056 | 107.564
5 | 0.989 | 0.00909 | -0.057 | 108.803
5.5 | 1.048 | 0.01201 | -0.058 | 87.221
6 | 1.107 | 0.01275 | -0.06 | 86.795
6.5 | 1.161 | 0.01349 | -0.061 | 86.051
7 | 1.207 | 0.01427 | -0.062 | 84.611
7.5 | 1.245 | 0.01512 | -0.064 | 82.33
8 | 1.269 | 0.0161 | -0.065 | 78.807
8.5 | 1.27 | 0.0173 | -0.066 | 73.421
9 | 1.229 | 0.01878 | -0.067 | 65.457
9.5 | 1.023 | 0.02072 | -0.068 | 49.348
10 | 0.808 | 0.02355 | -0.069 | 34.324
10.5 | 0.845 | 0.02276 | -0.071 | 37.122
11 | 0.875 | 0.02512 | -0.072 | 34.839
11.5 | 0.902 | 0.02838 | -0.073 | 31.799
12 | 0.791 | 0.08558 | -0.039 | 9.24
12.5 | 0.967 | 0.02946 | -0.075 | 32.838
13 | 0.995 | 0.03291 | -0.076 | 30.224
13.5 | 1.015 | 0.03906 | -0.076 | 25.99

## 112. Re 10M Mach 0.50 (2)
BIGFOIL.COM POLAR EXPORT
NACA66-417 a=0.2
NACA66-417 a=0.2 |  |  |  | Cl Max: | 1.2522 | at alpha= | 13 | deg
XFOIL ncrit=9 |  |  |  | L/D Max: | 145.842 | at alpha= | 3 | deg
Re: | 10000000 |  |  | Cd Min: | 0.15086 | at alpha= | 18 | deg
Mach: | 0.5 |  |  | Cl=0 at alpha= | -2.741 | deg
|  |  |  | @ Cl=0.1, Cd= | 0.0057723
|  |  |  | @ Cl=0.4, Cd= | 0.0033044
|  |  |  | @ Cl=0.6, Cd= | 0.0042166
alpha (deg) | Cl | Cd | Cm | Cl/Cd
-13.5 | -0.3551 | 0.10681 | -0.0855 | -3.3246
-13 | -0.3451 | 0.09898 | -0.0903 | -3.4866
-12.5 | -0.3548 | 0.08825 | -0.0969 | -4.0204
-12 | -0.3787 | 0.0756 | -0.1051 | -5.0093
-11.5 | -0.408 | 0.06031 | -0.1175 | -6.765
-11 | -0.449 | 0.04939 | -0.1227 | -9.0909
-10.5 | -0.4937 | 0.04107 | -0.1219 | -12.0209
-10 | -0.5352 | 0.03435 | -0.117 | -15.5808
-9.5 | -0.5736 | 0.02838 | -0.109 | -20.2114
-9 | -0.6126 | 0.02222 | -0.0985 | -27.5698
-8.5 | -0.619 | 0.01691 | -0.0895 | -36.6056
-8 | -0.5748 | 0.01315 | -0.0857 | -43.711
-7.5 | -0.5168 | 0.01082 | -0.0829 | -47.7634
-7 | -0.466 | 0.00963 | -0.0787 | -48.3904
-6.5 | -0.4168 | 0.00877 | -0.0743 | -47.5257
-6 | -0.3682 | 0.00808 | -0.07 | -45.5693
-5.5 | -0.3187 | 0.00757 | -0.0659 | -42.1004
-5 | -0.2742 | 0.00718 | -0.0609 | -38.1894
-4.5 | -0.22 | 0.00683 | -0.0579 | -32.2108
-4 | -0.1594 | 0.00656 | -0.0564 | -24.2988
-3.5 | -0.0969 | 0.00633 | -0.0555 | -15.3081
-3 | -0.0331 | 0.00614 | -0.055 | -5.3909
-2.5 | 0.0308 | 0.00596 | -0.0547 | 5.1678
-2 | 0.0968 | 0.00578 | -0.055 | 16.7474
-1.5 | 0.1631 | 0.00562 | -0.0555 | 29.0214
-1 | 0.2296 | 0.00548 | -0.056 | 41.8978
-0.5 | 0.2937 | 0.00527 | -0.0562 | 55.7306
0 | 0.3527 | 0.0048 | -0.0556 | 73.4792
0.5 | 0.3927 | 0.00328 | -0.052 | 119.7256
1 | 0.4585 | 0.0035 | -0.0526 | 131
1.5 | 0.5211 | 0.00385 | -0.0526 | 135.3506
2 | 0.5837 | 0.00414 | -0.0525 | 140.9903
2.5 | 0.6454 | 0.00443 | -0.0521 | 145.6885
3 | 0.7015 | 0.00481 | -0.0505 | 145.842
3.5 | 0.7438 | 0.00534 | -0.0462 | 139.2884
4 | 0.75 | 0.00613 | -0.0349 | 122.3491
4.5 | 0.7668 | 0.0072 | -0.0266 | 106.5
5 | 0.7825 | 0.00856 | -0.0186 | 91.4136
5.5 | 0.8017 | 0.01 | -0.0115 | 80.17
6 | 0.8007 | 0.01218 | -0.0019 | 65.7389
6.5 | 0.8085 | 0.0143 | 0.0059 | 56.5385
7.5 | 0.8802 | 0.01706 | 0.0136 | 51.5944
8 | 0.9242 | 0.01824 | 0.0164 | 50.6689
8.5 | 0.9678 | 0.01954 | 0.0193 | 49.5292
9 | 1.0101 | 0.02097 | 0.0223 | 48.1688
9.5 | 1.0529 | 0.02244 | 0.0253 | 46.9207
10 | 1.0932 | 0.02416 | 0.0286 | 45.2483
10.5 | 1.1321 | 0.02603 | 0.032 | 43.4921
11 | 1.1678 | 0.02818 | 0.0356 | 41.4407
11.5 | 1.2027 | 0.03057 | 0.0392 | 39.3425
12 | 1.2299 | 0.03354 | 0.0431 | 36.6696
12.5 | 1.2487 | 0.03724 | 0.0471 | 33.5311
13 | 1.2522 | 0.04228 | 0.051 | 29.6168
13.5 | 1.241 | 0.0488 | 0.054 | 25.4303
14 | 1.2138 | 0.05717 | 0.0556 | 21.2314
14.5 | 1.1858 | 0.06635 | 0.0553 | 17.8719
15 | 1.1565 | 0.07655 | 0.0532 | 15.1078
15.5 | 1.1305 | 0.08738 | 0.0493 | 12.9377
16 | 1.1017 | 0.09926 | 0.0438 | 11.0991
16.5 | 1.0759 | 0.1116 | 0.037 | 9.6407
17 | 1.0498 | 0.12457 | 0.0293 | 8.4274
17.5 | 1.0259 | 0.13774 | 0.0209 | 7.4481
18 | 1.0053 | 0.15086 | 0.0123 | 6.6638

## 113. Re 12M Mach 0.00 (1)
BIGFOIL.COM POLAR EXPORT
NACA66-417 a=0.2
NACA66-417 a=0.2 |  |  |  | Cl Max: | 1.482 | at alpha= | 13.5 | deg
JavaFoil+Calcfoil stall+Eppler ext transition |  |  |  | L/D Max: | 119.222 | at alpha= | 5 | deg
Re: | 12000000 |  |  | Cd Min: | 0.00468 | at alpha= | -0.5 | deg
Mach: | 0 |  |  | Cl=0 at alpha= | -2.1855 | deg
|  |  |  | @ Cl=0.1, Cd= | 0.0066842
|  |  |  | @ Cl=0.4, Cd= | 0.0052675
|  |  |  | @ Cl=0.6, Cd= | 0.0060713
alpha (deg) | Cl | Cd | Cm | Cl/Cd
-17 | -0.764 | 0.12308 | 0 | -6.206
-16.5 | -0.777 | 0.1163 | -0.001 | -6.682
-16 | -0.789 | 0.11022 | -0.001 | -7.155
-15.5 | -0.798 | 0.1041 | -0.002 | -7.666
-15 | -0.805 | 0.09878 | -0.002 | -8.145
-14.5 | -0.811 | 0.09146 | -0.003 | -8.864
-14 | -0.811 | 0.08744 | -0.004 | -9.275
-13.5 | -0.812 | 0.07987 | -0.004 | -10.167
-13 | -0.811 | 0.07262 | -0.005 | -11.163
-12.5 | -0.924 | 0.01848 | -0.009 | -49.988
-12 | -0.933 | 0.01333 | -0.01 | -69.991
-11.5 | -0.92 | 0.01202 | -0.011 | -76.567
-11 | -0.904 | 0.01032 | -0.012 | -87.599
-10.5 | -0.876 | 0.00987 | -0.014 | -88.698
-10 | -0.842 | 0.0095 | -0.015 | -88.62
-9.5 | -0.802 | 0.00908 | -0.016 | -88.297
-9 | -0.759 | 0.00871 | -0.017 | -87.13
-8.5 | -0.714 | 0.00841 | -0.018 | -84.817
-8 | -0.666 | 0.00811 | -0.019 | -82.058
-7.5 | -0.616 | 0.00706 | -0.02 | -87.244
-7 | -0.564 | 0.00684 | -0.022 | -82.512
-6.5 | -0.511 | 0.00752 | -0.023 | -67.982
-6 | -0.456 | 0.00728 | -0.024 | -62.607
-5.5 | -0.399 | 0.00695 | -0.025 | -57.371
-5 | -0.34 | 0.00678 | -0.026 | -50.207
-4.5 | -0.281 | 0.00663 | -0.028 | -42.428
-4 | -0.221 | 0.00645 | -0.029 | -34.334
-3.5 | -0.161 | 0.00649 | -0.03 | -24.795
-3 | -0.1 | 0.00664 | -0.031 | -15.041
-2.5 | -0.039 | 0.00664 | -0.032 | -5.8
-2 | 0.023 | 0.00666 | -0.034 | 3.479
-1.5 | 0.085 | 0.00666 | -0.035 | 12.767
-1 | 0.147 | 0.00676 | -0.036 | 21.812
-0.5 | 0.209 | 0.00468 | -0.037 | 44.715
0 | 0.272 | 0.00491 | -0.038 | 55.255
0.5 | 0.333 | 0.00475 | -0.04 | 70.028
1 | 0.392 | 0.00524 | -0.041 | 74.957
1.5 | 0.453 | 0.00545 | -0.042 | 83.078
2 | 0.514 | 0.00568 | -0.043 | 90.424
2.5 | 0.574 | 0.00595 | -0.044 | 96.504
3 | 0.634 | 0.00623 | -0.045 | 101.721
3.5 | 0.694 | 0.00649 | -0.047 | 107.01
4 | 0.754 | 0.00672 | -0.048 | 112.126
4.5 | 0.812 | 0.00699 | -0.049 | 116.221
5 | 0.87 | 0.0073 | -0.05 | 119.222
5.5 | 0.924 | 0.00927 | -0.051 | 99.682
6 | 0.98 | 0.0097 | -0.052 | 101.043
6.5 | 1.034 | 0.01014 | -0.053 | 101.936
7 | 1.086 | 0.01055 | -0.055 | 102.946
7.5 | 1.136 | 0.011 | -0.056 | 103.24
8 | 1.184 | 0.01146 | -0.057 | 103.345
8.5 | 1.229 | 0.01199 | -0.058 | 102.562
9 | 1.272 | 0.01246 | -0.059 | 102.143
9.5 | 1.312 | 0.01307 | -0.06 | 100.399
10 | 1.349 | 0.01368 | -0.061 | 98.646
10.5 | 1.383 | 0.01434 | -0.062 | 96.403
11 | 1.413 | 0.01508 | -0.063 | 93.647
11.5 | 1.438 | 0.01587 | -0.064 | 90.631
12 | 1.456 | 0.01665 | -0.066 | 87.471
12.5 | 1.47 | 0.01757 | -0.067 | 83.668
13 | 1.478 | 0.01834 | -0.068 | 80.597
13.5 | 1.482 | 0.01938 | -0.069 | 76.452
14 | 1.481 | 0.02051 | -0.07 | 72.206
14.5 | 1.475 | 0.02161 | -0.071 | 68.245
15 | 1.465 | 0.02279 | -0.071 | 64.282
15.5 | 1.451 | 0.02403 | -0.072 | 60.366
16 | 1.427 | 0.02547 | -0.073 | 56.037
16.5 | 1.399 | 0.02734 | -0.074 | 51.182
17 | 1.368 | 0.02912 | -0.075 | 46.983
17.5 | 1.334 | 0.0312 | -0.076 | 42.75
18 | 1.297 | 0.0334 | -0.077 | 38.822
18.5 | 1.257 | 0.03655 | -0.077 | 34.379

## 114. Re 12M Mach 0.00 (2)
BIGFOIL.COM POLAR EXPORT
NACA66-417 a=0.2
NACA66-417 a=0.2 |  |  |  | Cl Max: | 1.6814 | at alpha= | 20 | deg
XFOIL ncrit=9 |  |  |  | L/D Max: | 135.259 | at alpha= | 2.5 | deg
Re: | 12000000 |  |  | Cd Min: | 0.04954 | at alpha= | 20 | deg
Mach: | 0 |  |  | Cl=0 at alpha= | -2.4974 | deg
|  |  |  | @ Cl=0.1, Cd= | 0.0052387
|  |  |  | @ Cl=0.4, Cd= | 0.0034473
|  |  |  | @ Cl=0.6, Cd= | 0.0045151
alpha (deg) | Cl | Cd | Cm | Cl/Cd
-20 | -1.4648 | 0.02832 | -0.0833 | -51.7232
-19.5 | -1.4374 | 0.02688 | -0.082 | -53.4747
-19 | -1.428 | 0.02432 | -0.079 | -58.7171
-18.5 | -1.4048 | 0.02271 | -0.0768 | -61.8582
-18 | -1.3802 | 0.02124 | -0.0745 | -64.9812
-17.5 | -1.353 | 0.01992 | -0.0723 | -67.9217
-17 | -1.324 | 0.01874 | -0.07 | -70.651
-16.5 | -1.2989 | 0.01731 | -0.0671 | -75.0376
-16 | -1.2675 | 0.01624 | -0.0648 | -78.048
-15.5 | -1.2342 | 0.01527 | -0.0626 | -80.8251
-15 | -1.2154 | 0.01341 | -0.0583 | -90.6339
-14.5 | -1.1776 | 0.01273 | -0.0564 | -92.5059
-14 | -1.1399 | 0.01203 | -0.0543 | -94.7548
-13.5 | -1.0991 | 0.0115 | -0.0526 | -95.5739
-13 | -1.0577 | 0.01103 | -0.051 | -95.893
-12.5 | -1.0159 | 0.01058 | -0.0493 | -96.0208
-12 | -0.9729 | 0.01017 | -0.0477 | -95.6637
-11.5 | -0.9299 | 0.0098 | -0.046 | -94.8878
-11 | -0.8873 | 0.00945 | -0.0441 | -93.8942
-10.5 | -0.8471 | 0.00907 | -0.0417 | -93.3958
-10 | -0.8065 | 0.00876 | -0.0392 | -92.0662
-9.5 | -0.759 | 0.00842 | -0.0382 | -90.1425
-9 | -0.71 | 0.0081 | -0.0375 | -87.6543
-8.5 | -0.6594 | 0.00781 | -0.037 | -84.4302
-8 | -0.6079 | 0.00753 | -0.0367 | -80.7304
-7.5 | -0.5553 | 0.00728 | -0.0366 | -76.2775
-7 | -0.5017 | 0.00706 | -0.0367 | -71.0623
-6.5 | -0.4476 | 0.00685 | -0.0369 | -65.3431
-6 | -0.3932 | 0.00666 | -0.0371 | -59.039
-5.5 | -0.3387 | 0.00645 | -0.0374 | -52.5116
-5 | -0.2836 | 0.00623 | -0.0378 | -45.5217
-4.5 | -0.2277 | 0.00604 | -0.0383 | -37.6987
-4 | -0.1712 | 0.00588 | -0.0389 | -29.1156
-3.5 | -0.1143 | 0.00574 | -0.0397 | -19.9129
-3 | -0.0578 | 0.00559 | -0.0403 | -10.3399
-2.5 | -0.0003 | 0.00546 | -0.0412 | -0.054945
-2 | 0.0573 | 0.00532 | -0.0421 | 10.7707
-1.5 | 0.1151 | 0.00521 | -0.043 | 22.0921
-1 | 0.1724 | 0.0051 | -0.0439 | 33.8039
-0.5 | 0.2282 | 0.00485 | -0.0445 | 47.0515
0 | 0.283 | 0.00458 | -0.0449 | 61.7904
0.5 | 0.3228 | 0.00317 | -0.0431 | 101.8297
1 | 0.3791 | 0.00337 | -0.0438 | 112.4926
1.5 | 0.4359 | 0.00358 | -0.0447 | 121.7598
2 | 0.4921 | 0.0038 | -0.0454 | 129.5
2.5 | 0.5478 | 0.00405 | -0.0461 | 135.2593
3 | 0.5989 | 0.0045 | -0.0459 | 133.0889
3.5 | 0.644 | 0.00512 | -0.0446 | 125.7812
4 | 0.6885 | 0.00566 | -0.0431 | 121.6431
4.5 | 0.7322 | 0.00612 | -0.0415 | 119.6405
5 | 0.7633 | 0.00683 | -0.0374 | 111.757
5.5 | 0.7775 | 0.00749 | -0.0298 | 103.8051
6 | 0.8012 | 0.00824 | -0.0245 | 97.233
6.5 | 0.8253 | 0.00913 | -0.0196 | 90.3943
7 | 0.8607 | 0.00974 | -0.017 | 88.3676
7.5 | 0.899 | 0.0103 | -0.0149 | 87.2816
8 | 0.9382 | 0.01087 | -0.013 | 86.3109
8.5 | 0.9762 | 0.0115 | -0.0111 | 84.887
9 | 1.0136 | 0.01215 | -0.0092 | 83.4239
9.5 | 1.0515 | 0.01284 | -0.0074 | 81.8925
10 | 1.0882 | 0.01356 | -0.0056 | 80.2507
10.5 | 1.1244 | 0.01434 | -0.0038 | 78.41
11 | 1.1588 | 0.01521 | -0.0018 | 76.1867
11.5 | 1.1936 | 0.01609 | 0 | 74.1827
12 | 1.2291 | 0.01699 | 0.0016 | 72.3426
12.5 | 1.261 | 0.01805 | 0.0036 | 69.8615
13 | 1.293 | 0.01918 | 0.0054 | 67.414
13.5 | 1.3243 | 0.02038 | 0.0071 | 64.9804
14 | 1.3547 | 0.02164 | 0.0089 | 62.6017
14.5 | 1.3866 | 0.02288 | 0.0103 | 60.6031
15 | 1.4127 | 0.02449 | 0.0123 | 57.6848
15.5 | 1.4405 | 0.02599 | 0.0139 | 55.4252
16 | 1.4651 | 0.0277 | 0.0158 | 52.8917
16.5 | 1.4945 | 0.02956 | 0.0163 | 50.5582
17 | 1.5673 | 0.03199 | 0.0072 | 48.9934
19 | 1.6602 | 0.04261 | 0.0089 | 38.9627
19.5 | 1.671 | 0.04603 | 0.0103 | 36.3024
20 | 1.6814 | 0.04954 | 0.0115 | 33.9403

## 115. Re 12M Mach 0.10 (1)
BIGFOIL.COM POLAR EXPORT
NACA66-417 a=0.2
NACA66-417 a=0.2 |  |  |  | Cl Max: | 1.471 | at alpha= | 13.5 | deg
JavaFoil+Calcfoil stall+Eppler ext transition |  |  |  | L/D Max: | 119.271 | at alpha= | 5 | deg
Re: | 12000000 |  |  | Cd Min: | 0.00448 | at alpha= | 0.5 | deg
Mach: | 0.1 |  |  | Cl=0 at alpha= | -2.1855 | deg
|  |  |  | @ Cl=0.1, Cd= | 0.0067267
|  |  |  | @ Cl=0.4, Cd= | 0.0052797
|  |  |  | @ Cl=0.6, Cd= | 0.0060812
alpha (deg) | Cl | Cd | Cm | Cl/Cd
-16.5 | -0.743 | 0.11779 | -0.001 | -6.312
-16 | -0.759 | 0.11236 | -0.001 | -6.751
-15.5 | -0.772 | 0.10641 | -0.002 | -7.25
-15 | -0.782 | 0.09994 | -0.002 | -7.821
-14.5 | -0.789 | 0.09472 | -0.003 | -8.33
-14 | -0.795 | 0.08749 | -0.004 | -9.091
-13.5 | -0.797 | 0.08194 | -0.004 | -9.723
-13 | -0.797 | 0.07531 | -0.005 | -10.58
-12.5 | -0.795 | 0.0677 | -0.006 | -11.745
-12 | -0.789 | 0.06093 | -0.007 | -12.957
-11.5 | -0.912 | 0.01252 | -0.011 | -72.819
-11 | -0.9 | 0.01046 | -0.013 | -86.073
-10.5 | -0.874 | 0.00996 | -0.014 | -87.699
-10 | -0.841 | 0.00959 | -0.015 | -87.714
-9.5 | -0.802 | 0.00917 | -0.016 | -87.489
-9 | -0.76 | 0.00877 | -0.017 | -86.63
-8.5 | -0.715 | 0.00847 | -0.018 | -84.417
-8 | -0.667 | 0.00813 | -0.019 | -82.088
-7.5 | -0.618 | 0.00713 | -0.021 | -86.649
-7 | -0.566 | 0.00686 | -0.022 | -82.491
-6.5 | -0.513 | 0.00761 | -0.023 | -67.508
-6 | -0.458 | 0.00726 | -0.024 | -62.987
-5.5 | -0.4 | 0.00704 | -0.025 | -56.846
-5 | -0.342 | 0.00676 | -0.026 | -50.571
-4.5 | -0.283 | 0.00662 | -0.028 | -42.701
-4 | -0.223 | 0.00643 | -0.029 | -34.618
-3.5 | -0.162 | 0.00652 | -0.03 | -24.811
-3 | -0.1 | 0.0066 | -0.031 | -15.213
-2.5 | -0.039 | 0.00667 | -0.033 | -5.805
-2 | 0.023 | 0.00669 | -0.034 | 3.485
-1.5 | 0.085 | 0.00671 | -0.035 | 12.741
-1 | 0.148 | 0.00678 | -0.036 | 21.847
-0.5 | 0.21 | 0.0047 | -0.037 | 44.783
0 | 0.273 | 0.00498 | -0.039 | 54.854
0.5 | 0.334 | 0.00448 | -0.04 | 74.638
1 | 0.394 | 0.00526 | -0.041 | 74.895
1.5 | 0.455 | 0.00546 | -0.042 | 83.379
2 | 0.516 | 0.00572 | -0.043 | 90.3
2.5 | 0.577 | 0.00597 | -0.044 | 96.627
3 | 0.637 | 0.00626 | -0.046 | 101.728
3.5 | 0.697 | 0.00651 | -0.047 | 107.054
4 | 0.757 | 0.00675 | -0.048 | 112.249
4.5 | 0.816 | 0.00704 | -0.049 | 115.889
5 | 0.874 | 0.00733 | -0.05 | 119.271
5.5 | 0.928 | 0.00937 | -0.051 | 99.113
6 | 0.984 | 0.00978 | -0.053 | 100.645
6.5 | 1.038 | 0.01021 | -0.054 | 101.719
7 | 1.09 | 0.01065 | -0.055 | 102.413
7.5 | 1.141 | 0.01109 | -0.056 | 102.819
8 | 1.188 | 0.01159 | -0.057 | 102.512
8.5 | 1.234 | 0.0121 | -0.058 | 101.98
9 | 1.276 | 0.01263 | -0.059 | 101.046
9.5 | 1.316 | 0.0132 | -0.06 | 99.662
10 | 1.352 | 0.01382 | -0.062 | 97.793
10.5 | 1.384 | 0.01453 | -0.063 | 95.269
11 | 1.413 | 0.01527 | -0.064 | 92.529
11.5 | 1.437 | 0.01614 | -0.065 | 89.011
12 | 1.453 | 0.01689 | -0.066 | 86.073
12.5 | 1.464 | 0.01784 | -0.067 | 82.07
13 | 1.47 | 0.01876 | -0.068 | 78.377
13.5 | 1.471 | 0.01986 | -0.069 | 74.076
14 | 1.467 | 0.0209 | -0.07 | 70.172
14.5 | 1.457 | 0.02207 | -0.071 | 66.035
15 | 1.443 | 0.02328 | -0.072 | 61.991
15.5 | 1.424 | 0.02469 | -0.073 | 57.68
16 | 1.396 | 0.0262 | -0.074 | 53.286
16.5 | 1.363 | 0.02816 | -0.074 | 48.389
17 | 1.326 | 0.03035 | -0.075 | 43.682
17.5 | 1.285 | 0.03283 | -0.076 | 39.148
18 | 1.243 | 0.03512 | -0.077 | 35.391
18.5 | 1.198 | 0.03829 | -0.077 | 31.279

## 116. Re 12M Mach 0.10 (2)
BIGFOIL.COM POLAR EXPORT
NACA66-417 a=0.2
NACA66-417 a=0.2 |  |  |  | Cl Max: | 1.6753 | at alpha= | 20 | deg
XFOIL ncrit=9 |  |  |  | L/D Max: | 135.739 | at alpha= | 2.5 | deg
Re: | 12000000 |  |  | Cd Min: | 0.05199 | at alpha= | 20 | deg
Mach: | 0.1 |  |  | Cl=0 at alpha= | -2.5026 | deg
|  |  |  | @ Cl=0.1, Cd= | 0.0052437
|  |  |  | @ Cl=0.4, Cd= | 0.0034448
|  |  |  | @ Cl=0.6, Cd= | 0.0044683
alpha (deg) | Cl | Cd | Cm | Cl/Cd
-20 | -1.4509 | 0.03086 | -0.0889 | -47.0156
-19.5 | -1.4241 | 0.02922 | -0.0875 | -48.7372
-19 | -1.4247 | 0.02583 | -0.084 | -55.1568
-18.5 | -1.403 | 0.02403 | -0.0817 | -58.3854
-18 | -1.3804 | 0.02234 | -0.0791 | -61.7905
-17.5 | -1.3547 | 0.02086 | -0.0766 | -64.9425
-17 | -1.3265 | 0.01954 | -0.0741 | -67.8864
-16.5 | -1.2989 | 0.01818 | -0.0714 | -71.4466
-16 | -1.2672 | 0.01706 | -0.069 | -74.279
-15.5 | -1.2366 | 0.01588 | -0.0662 | -77.8715
-15 | -1.2073 | 0.01461 | -0.0632 | -82.6352
-14.5 | -1.1827 | 0.01302 | -0.0594 | -90.8372
-14 | -1.1435 | 0.01234 | -0.0573 | -92.6661
-13.5 | -1.1037 | 0.01171 | -0.0553 | -94.2528
-13 | -1.0619 | 0.01121 | -0.0534 | -94.7279
-12.5 | -1.0191 | 0.01074 | -0.0517 | -94.8883
-12 | -0.9757 | 0.01032 | -0.05 | -94.5446
-11.5 | -0.9319 | 0.00993 | -0.0482 | -93.8469
-11 | -0.8883 | 0.00956 | -0.0464 | -92.9184
-10.5 | -0.8466 | 0.00918 | -0.0441 | -92.2222
-10 | -0.8074 | 0.00884 | -0.0412 | -91.3348
-9.5 | -0.7615 | 0.00849 | -0.0396 | -89.6938
-9 | -0.7125 | 0.00816 | -0.0387 | -87.3162
-8.5 | -0.6619 | 0.00786 | -0.0381 | -84.2112
-8 | -0.6102 | 0.00757 | -0.0377 | -80.6077
-7.5 | -0.5575 | 0.00731 | -0.0374 | -76.2654
-7 | -0.5036 | 0.00709 | -0.0375 | -71.0296
-6.5 | -0.4493 | 0.00688 | -0.0375 | -65.3052
-6 | -0.3946 | 0.00669 | -0.0377 | -58.9836
-5.5 | -0.3398 | 0.00648 | -0.0379 | -52.4383
-5 | -0.2844 | 0.00625 | -0.0382 | -45.504
-4.5 | -0.2282 | 0.00605 | -0.0387 | -37.719
-4 | -0.1715 | 0.00589 | -0.0394 | -29.1171
-3.5 | -0.1143 | 0.00575 | -0.04 | -19.8783
-3 | -0.0574 | 0.0056 | -0.0407 | -10.25
-2.5 | 0.0003 | 0.00546 | -0.0415 | 0.054945
-2 | 0.0583 | 0.00533 | -0.0424 | 10.9381
-1.5 | 0.1163 | 0.00521 | -0.0434 | 22.3225
-1 | 0.174 | 0.0051 | -0.0442 | 34.1176
-0.5 | 0.2301 | 0.00486 | -0.0448 | 47.3457
0 | 0.2851 | 0.00459 | -0.0453 | 62.1133
0.5 | 0.325 | 0.00317 | -0.0434 | 102.5237
1 | 0.3815 | 0.00338 | -0.0441 | 112.8698
1.5 | 0.4386 | 0.00358 | -0.0449 | 122.514
2 | 0.4951 | 0.00381 | -0.0457 | 129.9475
2.5 | 0.5511 | 0.00406 | -0.0463 | 135.7389
3 | 0.6026 | 0.00449 | -0.0461 | 134.2094
3.5 | 0.6479 | 0.00512 | -0.0448 | 126.543
5 | 0.7656 | 0.00683 | -0.0371 | 112.0937
5.5 | 0.7761 | 0.00756 | -0.0287 | 102.6587
6 | 0.8003 | 0.00834 | -0.0235 | 95.9592
6.5 | 0.8246 | 0.00925 | -0.0186 | 89.1459
7 | 0.8604 | 0.00988 | -0.016 | 87.085
7.5 | 0.8985 | 0.01047 | -0.0138 | 85.8166
8 | 0.9374 | 0.01107 | -0.0119 | 84.6793
8.5 | 0.9768 | 0.01168 | -0.0101 | 83.6301
9 | 1.0138 | 0.01237 | -0.008 | 81.9563
9.5 | 1.051 | 0.0131 | -0.0061 | 80.229
10 | 1.0894 | 0.0138 | -0.0044 | 78.942
10.5 | 1.1245 | 0.01465 | -0.0024 | 76.7577
11 | 1.1592 | 0.01555 | -0.0004 | 74.5466
11.5 | 1.1951 | 0.01642 | 0.0014 | 72.7832
12 | 1.229 | 0.01743 | 0.0032 | 70.5106
12.5 | 1.2629 | 0.01845 | 0.005 | 68.4499
13 | 1.2936 | 0.01969 | 0.0071 | 65.6983
13.5 | 1.3261 | 0.02087 | 0.0088 | 63.541
14 | 1.3569 | 0.02218 | 0.0106 | 61.1767
14.5 | 1.3869 | 0.02359 | 0.0123 | 58.7919
15 | 1.4148 | 0.02515 | 0.0141 | 56.2545
15.5 | 1.4411 | 0.02683 | 0.0159 | 53.7123
16 | 1.4645 | 0.02871 | 0.018 | 51.0101
16.5 | 1.4971 | 0.03042 | 0.0183 | 49.2143
17 | 1.5675 | 0.03324 | 0.0094 | 47.157
18 | 1.6274 | 0.03838 | 0.0085 | 42.4023
18.5 | 1.6414 | 0.04148 | 0.0102 | 39.5709
19 | 1.6545 | 0.04477 | 0.0116 | 36.9556
19.5 | 1.6646 | 0.04835 | 0.013 | 34.4281
20 | 1.6753 | 0.05199 | 0.014 | 32.2235

## 117. Re 12M Mach 0.25 (1)
BIGFOIL.COM POLAR EXPORT
NACA66-417 a=0.2
NACA66-417 a=0.2 |  |  |  | Cl Max: | 1.421 | at alpha= | 12 | deg
JavaFoil+Calcfoil stall+Eppler ext transition |  |  |  | L/D Max: | 117.604 | at alpha= | 5 | deg
Re: | 12000000 |  |  | Cd Min: | 0.00437 | at alpha= | 0 | deg
Mach: | 0.25 |  |  | Cl=0 at alpha= | -2.1875 | deg
|  |  |  | @ Cl=0.1, Cd= | 0.0068262
|  |  |  | @ Cl=0.4, Cd= | 0.0053556
|  |  |  | @ Cl=0.6, Cd= | 0.006185
alpha (deg) | Cl | Cd | Cm | Cl/Cd
-15.5 | -0.539 | 0.11784 | -0.002 | -4.574
-15 | -0.581 | 0.11001 | -0.002 | -5.282
-14.5 | -0.618 | 0.10446 | -0.003 | -5.92
-14 | -0.651 | 0.09639 | -0.003 | -6.75
-13.5 | -0.677 | 0.09076 | -0.004 | -7.456
-13 | -0.697 | 0.08543 | -0.004 | -8.157
-12.5 | -0.71 | 0.07965 | -0.005 | -8.917
-12 | -0.719 | 0.07377 | -0.006 | -9.749
-11.5 | -0.722 | 0.06768 | -0.007 | -10.665
-11 | -0.719 | 0.06189 | -0.008 | -11.613
-10.5 | -0.853 | 0.01065 | -0.014 | -80.118
-10 | -0.83 | 0.01011 | -0.015 | -82.13
-9.5 | -0.797 | 0.00964 | -0.016 | -82.721
-9 | -0.76 | 0.00922 | -0.017 | -82.4
-8.5 | -0.718 | 0.00885 | -0.019 | -81.175
-8 | -0.673 | 0.00849 | -0.02 | -79.331
-7.5 | -0.625 | 0.00816 | -0.021 | -76.648
-7 | -0.575 | 0.00785 | -0.022 | -73.2
-6.5 | -0.521 | 0.00678 | -0.023 | -76.952
-6 | -0.466 | 0.00656 | -0.025 | -71.038
-5.5 | -0.41 | 0.0073 | -0.026 | -56.079
-5 | -0.35 | 0.00701 | -0.027 | -49.945
-4.5 | -0.29 | 0.00677 | -0.028 | -42.768
-4 | -0.228 | 0.00662 | -0.03 | -34.505
-3.5 | -0.166 | 0.00641 | -0.031 | -25.889
-3 | -0.103 | 0.0067 | -0.032 | -15.392
-2.5 | -0.04 | 0.00676 | -0.033 | -5.88
-2 | 0.024 | 0.00683 | -0.035 | 3.506
-1.5 | 0.088 | 0.0068 | -0.036 | 12.923
-1 | 0.152 | 0.00694 | -0.037 | 21.92
-0.5 | 0.216 | 0.00481 | -0.038 | 44.96
0 | 0.279 | 0.00437 | -0.04 | 63.983
0.5 | 0.343 | 0.00515 | -0.041 | 66.573
1 | 0.404 | 0.00537 | -0.042 | 75.346
1.5 | 0.467 | 0.0056 | -0.043 | 83.414
2 | 0.529 | 0.00584 | -0.044 | 90.563
2.5 | 0.591 | 0.00614 | -0.046 | 96.371
3 | 0.653 | 0.00645 | -0.047 | 101.349
3.5 | 0.715 | 0.00672 | -0.048 | 106.471
4 | 0.776 | 0.00698 | -0.049 | 111.296
4.5 | 0.837 | 0.00729 | -0.05 | 114.808
5 | 0.896 | 0.00762 | -0.052 | 117.604
5.5 | 0.951 | 0.00973 | -0.053 | 97.727
6 | 1.008 | 0.01023 | -0.054 | 98.563
6.5 | 1.063 | 0.01068 | -0.055 | 99.478
7 | 1.115 | 0.01115 | -0.056 | 100.042
7.5 | 1.165 | 0.01167 | -0.057 | 99.767
8 | 1.211 | 0.01219 | -0.059 | 99.418
8.5 | 1.255 | 0.01275 | -0.06 | 98.402
9 | 1.295 | 0.0134 | -0.061 | 96.58
9.5 | 1.33 | 0.01408 | -0.062 | 94.501
10 | 1.361 | 0.0148 | -0.063 | 91.941
10.5 | 1.387 | 0.01562 | -0.064 | 88.754
11 | 1.407 | 0.0165 | -0.065 | 85.286
11.5 | 1.42 | 0.01737 | -0.066 | 81.755
12 | 1.421 | 0.0185 | -0.067 | 76.822
12.5 | 1.415 | 0.01953 | -0.068 | 72.419
13 | 1.399 | 0.02067 | -0.07 | 67.703
13.5 | 1.375 | 0.02212 | -0.071 | 62.18
14 | 1.343 | 0.02339 | -0.072 | 57.421
14.5 | 1.302 | 0.02528 | -0.072 | 51.503
15 | 1.252 | 0.02714 | -0.073 | 46.138
15.5 | 1.194 | 0.02973 | -0.074 | 40.171
16 | 1.118 | 0.03325 | -0.075 | 33.633
16.5 | 1.032 | 0.03881 | -0.075 | 26.591
17 | 0.898 | 0.06739 | -0.069 | 13.331

## 118. Re 12M Mach 0.25 (2)
BIGFOIL.COM POLAR EXPORT
NACA66-417 a=0.2
NACA66-417 a=0.2 |  |  |  | Cl Max: | 1.6318 | at alpha= | 19.5 | deg
XFOIL ncrit=9 |  |  |  | L/D Max: | 138.467 | at alpha= | 2.5 | deg
Re: | 12000000 |  |  | Cd Min: | 0.07833 | at alpha= | -20 | deg
Mach: | 0.25 |  |  | Cl=0 at alpha= | -2.5337 | deg
|  |  |  | @ Cl=0.1, Cd= | 0.0052913
|  |  |  | @ Cl=0.4, Cd= | 0.0034291
|  |  |  | @ Cl=0.6, Cd= | 0.0043558
alpha (deg) | Cl | Cd | Cm | Cl/Cd
-20 | -1.1118 | 0.07833 | -0.0915 | -14.1938
-19.5 | -1.1587 | 0.06331 | -0.1022 | -18.302
-19 | -1.2301 | 0.04919 | -0.1087 | -25.0071
-18.5 | -1.2586 | 0.04162 | -0.109 | -30.2403
-18 | -1.2773 | 0.03581 | -0.1071 | -35.6688
-17.5 | -1.2879 | 0.03109 | -0.1039 | -41.4249
-17 | -1.2886 | 0.02741 | -0.1 | -47.012
-16.5 | -1.2836 | 0.02421 | -0.0956 | -53.0194
-16 | -1.2643 | 0.02199 | -0.0915 | -57.4943
-15.5 | -1.2407 | 0.02006 | -0.0875 | -61.8495
-15 | -1.2122 | 0.0184 | -0.0836 | -65.8804
-14.5 | -1.1795 | 0.01696 | -0.0799 | -69.546
-14 | -1.1492 | 0.01534 | -0.0759 | -74.9153
-13.5 | -1.1103 | 0.01428 | -0.0726 | -77.7521
-13 | -1.084 | 0.01248 | -0.0679 | -86.859
-12.5 | -1.0394 | 0.01178 | -0.0652 | -88.2343
-12 | -0.9929 | 0.01122 | -0.0628 | -88.4938
-11.5 | -0.9457 | 0.01073 | -0.0605 | -88.1361
-11 | -0.8984 | 0.01026 | -0.0582 | -87.5634
-10.5 | -0.8517 | 0.0098 | -0.0559 | -86.9082
-10 | -0.8042 | 0.00943 | -0.0537 | -85.281
-9.5 | -0.7611 | 0.0089 | -0.0506 | -85.5169
-9 | -0.7192 | 0.00848 | -0.0473 | -84.8113
-8.5 | -0.6728 | 0.00816 | -0.0449 | -82.451
-8 | -0.6209 | 0.00783 | -0.0436 | -79.2976
-7.5 | -0.5676 | 0.00754 | -0.0426 | -75.2785
-7 | -0.513 | 0.00728 | -0.042 | -70.467
-6.5 | -0.4577 | 0.00703 | -0.0415 | -65.1067
-6 | -0.4018 | 0.00681 | -0.0412 | -59.0015
-5.5 | -0.345 | 0.00661 | -0.0412 | -52.1936
-5 | -0.2885 | 0.00635 | -0.0411 | -45.4331
-4.5 | -0.2309 | 0.00614 | -0.0414 | -37.6059
-4 | -0.1727 | 0.00595 | -0.0418 | -29.0252
-3.5 | -0.114 | 0.00581 | -0.0423 | -19.6213
-3 | -0.0553 | 0.00566 | -0.0429 | -9.7703
-2.5 | 0.004 | 0.0055 | -0.0436 | 0.72727
-2 | 0.0639 | 0.00537 | -0.0445 | 11.8994
-1.5 | 0.1235 | 0.00524 | -0.0453 | 23.5687
-1 | 0.183 | 0.00514 | -0.0462 | 35.6031
-0.5 | 0.241 | 0.00491 | -0.0468 | 49.0835
0 | 0.297 | 0.00461 | -0.0471 | 64.4252
0.5 | 0.3369 | 0.00318 | -0.0449 | 105.9434
1 | 0.3949 | 0.00341 | -0.0456 | 115.8065
1.5 | 0.4536 | 0.00363 | -0.0464 | 124.9587
2 | 0.5118 | 0.00384 | -0.047 | 133.2812
2.5 | 0.5691 | 0.00411 | -0.0476 | 138.4672
3 | 0.6219 | 0.00453 | -0.0472 | 137.2848
3.5 | 0.6682 | 0.00511 | -0.0457 | 130.7632
4 | 0.7082 | 0.00577 | -0.0429 | 122.7383
4.5 | 0.7476 | 0.00628 | -0.0399 | 119.0446
5 | 0.7643 | 0.00687 | -0.0322 | 111.2518
5.5 | 0.774 | 0.00793 | -0.0239 | 97.604
6 | 0.7962 | 0.00893 | -0.0183 | 89.1601
6.5 | 0.8204 | 0.01001 | -0.0133 | 81.958
7 | 0.8573 | 0.01074 | -0.0105 | 79.8231
7.5 | 0.8966 | 0.01142 | -0.0083 | 78.5114
8 | 0.9367 | 0.01211 | -0.0062 | 77.3493
8.5 | 0.9765 | 0.01285 | -0.0041 | 75.9922
9 | 1.0139 | 0.01368 | -0.0018 | 74.1155
9.5 | 1.054 | 0.01445 | 0.0002 | 72.9412
10 | 1.0909 | 0.01538 | 0.0024 | 70.9298
10.5 | 1.1272 | 0.01636 | 0.0047 | 68.8998
11 | 1.1642 | 0.0174 | 0.0068 | 66.908
11.5 | 1.2 | 0.01849 | 0.009 | 64.8999
12 | 1.2354 | 0.01968 | 0.0111 | 62.7744
12.5 | 1.268 | 0.02104 | 0.0134 | 60.2662
13 | 1.3007 | 0.02247 | 0.0157 | 57.8861
13.5 | 1.3343 | 0.02391 | 0.0177 | 55.8051
14 | 1.364 | 0.02562 | 0.0199 | 53.2397
14.5 | 1.3943 | 0.02737 | 0.022 | 50.9426
15.5 | 1.4456 | 0.03163 | 0.0265 | 45.7034
16 | 1.4685 | 0.03399 | 0.0288 | 43.2039
16.5 | 1.4986 | 0.0362 | 0.0299 | 41.3978
17 | 1.5653 | 0.04023 | 0.0215 | 38.9088
18.5 | 1.6209 | 0.05203 | 0.023 | 31.1532
19 | 1.6289 | 0.05646 | 0.0244 | 28.8505
19.5 | 1.6318 | 0.06127 | 0.0257 | 26.6329
20 | 1.6294 | 0.06658 | 0.027 | 24.4728

## 119. Re 12M Mach 0.50 (1)
BIGFOIL.COM POLAR EXPORT
NACA66-417 a=0.2
NACA66-417 a=0.2 |  |  |  | Cl Max: | 1.271 | at alpha= | 8.5 | deg
JavaFoil+Calcfoil stall+Eppler ext transition |  |  |  | L/D Max: | 109.445 | at alpha= | 4.5 | deg
Re: | 12000000 |  |  | Cd Min: | 0.00534 | at alpha= | 0 | deg
Mach: | 0.5 |  |  | Cl=0 at alpha= | -2.1901 | deg
|  |  |  | @ Cl=0.1, Cd= | 0.0072617
|  |  |  | @ Cl=0.4, Cd= | 0.0057153
|  |  |  | @ Cl=0.6, Cd= | 0.0066297
alpha (deg) | Cl | Cd | Cm | Cl/Cd
-20 | -1.003 | 0.16517 | 0.004 | -6.073
-19.5 | -0.975 | 0.15226 | 0.003 | -6.406
-19 | -0.95 | 0.14185 | 0.002 | -6.701
-18.5 | -0.924 | 0.13268 | 0.002 | -6.965
-18 | -0.895 | 0.12595 | 0.001 | -7.11
-17.5 | -0.865 | 0.12326 | 0 | -7.017
-17 | -0.836 | 0.11963 | 0 | -6.985
-16.5 | -0.808 | 0.11214 | -0.001 | -7.207
-16 | -0.782 | 0.11432 | -0.002 | -6.838
-15.5 | -0.754 | 0.10667 | -0.002 | -7.065
-15 | -0.726 | 0.09959 | -0.003 | -7.293
-14.5 | -0.701 | 0.09047 | -0.004 | -7.752
-14 | -0.682 | 0.0777 | -0.005 | -8.775
-13.5 | -0.749 | 0.02151 | -0.008 | -34.82
-13 | -0.61 | 0.09164 | -0.005 | -6.657
-12.5 | -0.582 | 0.08593 | -0.006 | -6.774
-12 | -0.555 | 0.07717 | -0.006 | -7.193
-11.5 | -0.529 | 0.06966 | -0.008 | -7.6
-11 | -0.504 | 0.06259 | -0.009 | -8.059
-10.5 | -0.565 | 0.01361 | -0.015 | -41.544
-10 | -0.536 | 0.0122 | -0.017 | -43.918
-9.5 | -0.503 | 0.0114 | -0.018 | -44.133
-9 | -0.385 | 0.06079 | -0.009 | -6.325
-8.5 | -0.356 | 0.05951 | -0.01 | -5.989
-8 | -0.329 | 0.0486 | -0.012 | -6.778
-7.5 | -0.448 | 0.04513 | -0.013 | -9.92
-7 | -0.56 | 0.0093 | -0.025 | -60.166
-6.5 | -0.534 | 0.0088 | -0.026 | -60.613
-6 | -0.491 | 0.00828 | -0.027 | -59.271
-5.5 | -0.438 | 0.00791 | -0.029 | -55.376
-5 | -0.379 | 0.00756 | -0.03 | -50.206
-4.5 | -0.317 | 0.00721 | -0.032 | -43.936
-4 | -0.251 | 0.00698 | -0.033 | -35.948
-3.5 | -0.183 | 0.00678 | -0.034 | -27.071
-3 | -0.114 | 0.00646 | -0.036 | -17.702
-2.5 | -0.044 | 0.00655 | -0.037 | -6.742
-2 | 0.027 | 0.00729 | -0.039 | 3.666
-1.5 | 0.098 | 0.00726 | -0.04 | 13.515
-1 | 0.17 | 0.00732 | -0.041 | 23.259
-0.5 | 0.242 | 0.0074 | -0.043 | 32.652
0 | 0.31 | 0.00534 | -0.044 | 58.026
0.5 | 0.38 | 0.00563 | -0.045 | 67.582
1 | 0.448 | 0.00592 | -0.047 | 75.803
1.5 | 0.518 | 0.00622 | -0.048 | 83.309
2 | 0.587 | 0.00656 | -0.049 | 89.531
2.5 | 0.656 | 0.00693 | -0.051 | 94.573
3 | 0.724 | 0.00734 | -0.052 | 98.671
3.5 | 0.792 | 0.00768 | -0.053 | 103.118
4 | 0.86 | 0.00805 | -0.055 | 106.848
4.5 | 0.926 | 0.00846 | -0.056 | 109.445
5 | 0.987 | 0.01106 | -0.057 | 89.262
5.5 | 1.049 | 0.01166 | -0.058 | 89.956
6 | 1.108 | 0.01236 | -0.06 | 89.607
6.5 | 1.162 | 0.01307 | -0.061 | 88.851
7 | 1.208 | 0.01384 | -0.062 | 87.311
7.5 | 1.246 | 0.01464 | -0.064 | 85.093
8 | 1.27 | 0.01558 | -0.065 | 81.503
8.5 | 1.271 | 0.01677 | -0.066 | 75.81
9 | 1.23 | 0.01824 | -0.067 | 67.452
9.5 | 1.024 | 0.02004 | -0.069 | 51.09
10 | 0.811 | 0.02267 | -0.069 | 35.764
10.5 | 0.846 | 0.0219 | -0.071 | 38.629
11 | 0.876 | 0.02427 | -0.072 | 36.097
11.5 | 0.904 | 0.02734 | -0.073 | 33.075
12 | 0.791 | 0.0861 | -0.04 | 9.188
12.5 | 0.969 | 0.02846 | -0.076 | 34.036
13 | 0.996 | 0.03163 | -0.076 | 31.497
13.5 | 1.019 | 0.037 | -0.077 | 27.542

## 120. Re 12M Mach 0.50 (2)
BIGFOIL.COM POLAR EXPORT
NACA66-417 a=0.2
NACA66-417 a=0.2 |  |  |  | Cl Max: | 1.2737 | at alpha= | 13 | deg
XFOIL ncrit=9 |  |  |  | L/D Max: | 146.432 | at alpha= | 2.5 | deg
Re: | 12000000 |  |  | Cd Min: | 0.14957 | at alpha= | 18 | deg
Mach: | 0.5 |  |  | Cl=0 at alpha= | -2.7157 | deg
|  |  |  | @ Cl=0.1, Cd= | 0.0055591
|  |  |  | @ Cl=0.4, Cd= | 0.0033321
|  |  |  | @ Cl=0.6, Cd= | 0.004208
alpha (deg) | Cl | Cd | Cm | Cl/Cd
-13.5 | -0.3746 | 0.10326 | -0.0879 | -3.6277
-13 | -0.3657 | 0.09538 | -0.0928 | -3.8341
-12.5 | -0.3816 | 0.08389 | -0.1001 | -4.5488
-12 | -0.4031 | 0.07142 | -0.1086 | -5.6441
-11.5 | -0.4286 | 0.05733 | -0.12 | -7.476
-11 | -0.4715 | 0.04716 | -0.1236 | -9.9979
-10.5 | -0.5141 | 0.0394 | -0.1219 | -13.0482
-10 | -0.5527 | 0.03302 | -0.1164 | -16.7383
-9.5 | -0.5912 | 0.02716 | -0.108 | -21.7673
-9 | -0.6306 | 0.02107 | -0.0969 | -29.9288
-8.5 | -0.6365 | 0.01498 | -0.0883 | -42.49
-8 | -0.5834 | 0.01182 | -0.0852 | -49.357
-7.5 | -0.5287 | 0.01019 | -0.0814 | -51.8842
-7 | -0.4796 | 0.00912 | -0.0768 | -52.5877
-6.5 | -0.4307 | 0.00833 | -0.0722 | -51.7047
-6 | -0.3819 | 0.0077 | -0.0678 | -49.5974
-5.5 | -0.333 | 0.00722 | -0.0634 | -46.1219
-5 | -0.2846 | 0.00692 | -0.059 | -41.1272
-4.5 | -0.2263 | 0.00659 | -0.0568 | -34.3399
-4 | -0.1651 | 0.00633 | -0.0553 | -26.0821
-3.5 | -0.1019 | 0.00612 | -0.0545 | -16.6503
-3 | -0.0373 | 0.00594 | -0.0542 | -6.2795
-2.5 | 0.0283 | 0.00574 | -0.0543 | 4.9303
-2 | 0.0944 | 0.00557 | -0.0546 | 16.9479
-1.5 | 0.1611 | 0.00544 | -0.0551 | 29.614
-1 | 0.2278 | 0.00532 | -0.0557 | 42.8195
-0.5 | 0.2943 | 0.00515 | -0.0564 | 57.1456
0 | 0.354 | 0.00478 | -0.0558 | 74.0586
0.5 | 0.3908 | 0.00329 | -0.0517 | 118.7842
1 | 0.4542 | 0.00358 | -0.0518 | 126.8715
1.5 | 0.519 | 0.00386 | -0.0522 | 134.456
2 | 0.582 | 0.00413 | -0.0522 | 140.9201
2.5 | 0.6443 | 0.0044 | -0.0519 | 146.4318
3.5 | 0.7412 | 0.00531 | -0.0458 | 139.5857
4 | 0.7403 | 0.00621 | -0.0332 | 119.211
4.5 | 0.7608 | 0.00725 | -0.0256 | 104.9379
5 | 0.7809 | 0.00852 | -0.0183 | 91.6549
5.5 | 0.794 | 0.01013 | -0.0103 | 78.381
6 | 0.7946 | 0.01226 | -0.001 | 64.8124
6.5 | 0.8068 | 0.01423 | 0.0063 | 56.6971
7 | 0.8463 | 0.01544 | 0.0097 | 54.8122
7.5 | 0.8925 | 0.01647 | 0.0123 | 54.1894
8 | 0.9352 | 0.01771 | 0.0153 | 52.8063
8.5 | 0.9791 | 0.01895 | 0.0182 | 51.6675
9 | 1.023 | 0.02029 | 0.0212 | 50.4189
9.5 | 1.0654 | 0.0218 | 0.0243 | 48.8716
10 | 1.1062 | 0.02343 | 0.0277 | 47.213
10.5 | 1.1473 | 0.02519 | 0.031 | 45.5459
11 | 1.1836 | 0.0273 | 0.0347 | 43.3553
11.5 | 1.2201 | 0.02954 | 0.0383 | 41.3033
12 | 1.2496 | 0.03234 | 0.0423 | 38.6395
12.5 | 1.2701 | 0.03586 | 0.0464 | 35.4183
13 | 1.2737 | 0.04076 | 0.0507 | 31.2488
13.5 | 1.2559 | 0.04763 | 0.0542 | 26.3678
14 | 1.2288 | 0.05584 | 0.056 | 22.0057
14.5 | 1.2009 | 0.06491 | 0.056 | 18.501
15 | 1.1719 | 0.07496 | 0.0541 | 15.6337
15.5 | 1.1458 | 0.08565 | 0.0505 | 13.3777
16 | 1.1166 | 0.09749 | 0.045 | 11.4535
16.5 | 1.0875 | 0.11011 | 0.0382 | 9.8765
17 | 1.0569 | 0.1236 | 0.03 | 8.551
17.5 | 1.0337 | 0.13664 | 0.0217 | 7.5651
18 | 1.0144 | 0.14957 | 0.0133 | 6.7821

## 121. Re 14M Mach 0.00 (1)
BIGFOIL.COM POLAR EXPORT
NACA66-417 a=0.2
NACA66-417 a=0.2 |  |  |  | Cl Max: | 1.483 | at alpha= | 13.5 | deg
JavaFoil+Calcfoil stall+Eppler ext transition |  |  |  | L/D Max: | 119.698 | at alpha= | 5 | deg
Re: | 14000000 |  |  | Cd Min: | 0.00464 | at alpha= | 1 | deg
Mach: | 0 |  |  | Cl=0 at alpha= | -2.1855 | deg
|  |  |  | @ Cl=0.1, Cd= | 0.0067273
|  |  |  | @ Cl=0.4, Cd= | 0.0047345
|  |  |  | @ Cl=0.6, Cd= | 0.0060397
alpha (deg) | Cl | Cd | Cm | Cl/Cd
-17.5 | -0.749 | 0.12797 | 0 | -5.856
-17 | -0.764 | 0.12194 | 0 | -6.267
-16.5 | -0.778 | 0.11441 | -0.001 | -6.799
-16 | -0.79 | 0.10818 | -0.001 | -7.298
-15.5 | -0.799 | 0.10362 | -0.002 | -7.706
-15 | -0.806 | 0.09762 | -0.002 | -8.251
-14.5 | -0.81 | 0.09212 | -0.003 | -8.791
-14 | -0.812 | 0.08607 | -0.004 | -9.434
-13.5 | -0.813 | 0.07882 | -0.004 | -10.317
-13 | -0.815 | 0.06968 | -0.005 | -11.692
-12.5 | -0.935 | 0.01587 | -0.009 | -58.93
-12 | -0.935 | 0.01283 | -0.01 | -72.908
-11.5 | -0.921 | 0.01167 | -0.011 | -78.945
-11 | -0.904 | 0.01003 | -0.012 | -90.149
-10.5 | -0.876 | 0.00962 | -0.014 | -91.084
-10 | -0.843 | 0.00925 | -0.015 | -91.104
-9.5 | -0.802 | 0.00886 | -0.016 | -90.57
-9 | -0.76 | 0.00847 | -0.017 | -89.693
-8.5 | -0.714 | 0.00819 | -0.018 | -87.166
-8 | -0.666 | 0.00714 | -0.019 | -93.329
-7.5 | -0.617 | 0.00689 | -0.02 | -89.538
-7 | -0.566 | 0.00764 | -0.022 | -74.022
-6.5 | -0.511 | 0.00734 | -0.023 | -69.645
-6 | -0.456 | 0.00703 | -0.024 | -64.861
-5.5 | -0.399 | 0.00686 | -0.025 | -58.144
-5 | -0.34 | 0.00662 | -0.026 | -51.46
-4.5 | -0.281 | 0.00641 | -0.028 | -43.914
-4 | -0.221 | 0.00665 | -0.029 | -33.317
-3.5 | -0.161 | 0.00667 | -0.03 | -24.117
-3 | -0.1 | 0.00662 | -0.031 | -15.099
-2.5 | -0.039 | 0.00662 | -0.032 | -5.816
-2 | 0.023 | 0.00666 | -0.034 | 3.481
-1.5 | 0.085 | 0.00672 | -0.035 | 12.654
-1 | 0.147 | 0.00675 | -0.036 | 21.824
-0.5 | 0.209 | 0.00474 | -0.037 | 44.145
0 | 0.272 | 0.00497 | -0.038 | 54.599
0.5 | 0.333 | 0.00477 | -0.04 | 69.813
1 | 0.393 | 0.00464 | -0.041 | 84.637
1.5 | 0.453 | 0.00545 | -0.042 | 83.169
2 | 0.514 | 0.00567 | -0.043 | 90.678
2.5 | 0.574 | 0.00594 | -0.044 | 96.602
3 | 0.634 | 0.00617 | -0.045 | 102.752
3.5 | 0.694 | 0.00639 | -0.047 | 108.683
4 | 0.754 | 0.00666 | -0.048 | 113.182
4.5 | 0.813 | 0.00689 | -0.049 | 117.984
5 | 0.87 | 0.00727 | -0.05 | 119.698
5.5 | 0.925 | 0.00907 | -0.051 | 102.044
6 | 0.981 | 0.00949 | -0.052 | 103.376
6.5 | 1.035 | 0.00988 | -0.053 | 104.701
7 | 1.087 | 0.01028 | -0.055 | 105.742
7.5 | 1.137 | 0.01072 | -0.056 | 106.026
8 | 1.185 | 0.01117 | -0.057 | 106.095
8.5 | 1.231 | 0.01165 | -0.058 | 105.673
9 | 1.274 | 0.01214 | -0.059 | 104.95
9.5 | 1.314 | 0.01273 | -0.06 | 103.209
10 | 1.35 | 0.01333 | -0.061 | 101.336
10.5 | 1.384 | 0.01395 | -0.062 | 99.203
11 | 1.414 | 0.01471 | -0.063 | 96.15
11.5 | 1.439 | 0.01547 | -0.065 | 93.04
12 | 1.458 | 0.01617 | -0.066 | 90.177
12.5 | 1.471 | 0.01706 | -0.067 | 86.211
13 | 1.48 | 0.0178 | -0.068 | 83.122
13.5 | 1.483 | 0.01892 | -0.069 | 78.409
14 | 1.482 | 0.0199 | -0.07 | 74.484
14.5 | 1.476 | 0.02097 | -0.071 | 70.403
15 | 1.466 | 0.02213 | -0.072 | 66.27
15.5 | 1.452 | 0.02333 | -0.073 | 62.252
16 | 1.428 | 0.02487 | -0.073 | 57.436
16.5 | 1.4 | 0.02662 | -0.074 | 52.605
17 | 1.369 | 0.02847 | -0.075 | 48.082
17.5 | 1.334 | 0.03068 | -0.076 | 43.485
18 | 1.298 | 0.03237 | -0.077 | 40.118
18.5 | 1.258 | 0.03533 | -0.077 | 35.617

## 122. Re 14M Mach 0.00 (2)
BIGFOIL.COM POLAR EXPORT
NACA66-417 a=0.2
NACA66-417 a=0.2 |  |  |  | Cl Max: | 1.7034 | at alpha= | 20 | deg
XFOIL ncrit=9 |  |  |  | L/D Max: | 134.963 | at alpha= | 2.5 | deg
Re: | 14000000 |  |  | Cd Min: | 0.04804 | at alpha= | 20 | deg
Mach: | 0 |  |  | Cl=0 at alpha= | -2.487 | deg
|  |  |  | @ Cl=0.1, Cd= | 0.0051216
|  |  |  | @ Cl=0.4, Cd= | 0.0035106
|  |  |  | @ Cl=0.6, Cd= | 0.0046228
alpha (deg) | Cl | Cd | Cm | Cl/Cd
-20 | -1.4803 | 0.02726 | -0.0823 | -54.303
-19.5 | -1.4479 | 0.02621 | -0.0813 | -55.2423
-19 | -1.4431 | 0.02337 | -0.0778 | -61.7501
-18.5 | -1.419 | 0.02188 | -0.0756 | -64.8537
-18 | -1.3936 | 0.02048 | -0.0732 | -68.0469
-17.5 | -1.3653 | 0.01924 | -0.071 | -70.9615
-17 | -1.3354 | 0.01813 | -0.0688 | -73.6569
-16.5 | -1.3063 | 0.01694 | -0.0663 | -77.1133
-16 | -1.2744 | 0.01593 | -0.064 | -80
-15.5 | -1.2421 | 0.01495 | -0.0616 | -83.0836
-15 | -1.2122 | 0.01374 | -0.0587 | -88.2242
-14 | -1.1476 | 0.01173 | -0.0532 | -97.8346
-13.5 | -1.1087 | 0.01113 | -0.0512 | -99.6137
-13 | -1.0673 | 0.01065 | -0.0494 | -100.216
-12.5 | -1.0252 | 0.01021 | -0.0477 | -100.4114
-12 | -0.9828 | 0.00981 | -0.046 | -100.1835
-11.5 | -0.9404 | 0.00944 | -0.0441 | -99.6186
-10 | -0.8123 | 0.00857 | -0.0382 | -94.7841
-9.5 | -0.7643 | 0.00821 | -0.0373 | -93.0938
-9 | -0.7147 | 0.00789 | -0.0366 | -90.583
-8.5 | -0.6638 | 0.0076 | -0.0362 | -87.3421
-8 | -0.6121 | 0.00732 | -0.0359 | -83.6202
-7.5 | -0.5594 | 0.00706 | -0.0358 | -79.2351
-7 | -0.5056 | 0.00685 | -0.036 | -73.8102
-6.5 | -0.4513 | 0.00667 | -0.0362 | -67.6612
-5.5 | -0.3409 | 0.00628 | -0.037 | -54.2834
-5 | -0.2856 | 0.00606 | -0.0374 | -47.1287
-4.5 | -0.2297 | 0.00588 | -0.0379 | -39.0646
-4 | -0.1732 | 0.00573 | -0.0386 | -30.2269
-3 | -0.059 | 0.00544 | -0.0401 | -10.8456
-2.5 | -0.0015 | 0.0053 | -0.041 | -0.28302
-2 | 0.0562 | 0.00519 | -0.0419 | 10.8285
-1.5 | 0.1138 | 0.0051 | -0.0428 | 22.3137
-1 | 0.1717 | 0.00499 | -0.0437 | 34.4088
-0.5 | 0.2277 | 0.00481 | -0.0444 | 47.3389
0 | 0.2821 | 0.00468 | -0.0448 | 60.2778
0.5 | 0.3212 | 0.00334 | -0.0428 | 96.1677
1 | 0.3776 | 0.00344 | -0.0436 | 109.7674
1.5 | 0.4347 | 0.00362 | -0.0445 | 120.0829
2 | 0.4908 | 0.00382 | -0.0452 | 128.4817
2.5 | 0.5466 | 0.00405 | -0.0459 | 134.963
3 | 0.596 | 0.00457 | -0.0454 | 130.4158
3.5 | 0.6415 | 0.00517 | -0.0441 | 124.0812
4 | 0.6865 | 0.00569 | -0.0428 | 120.6503
4.5 | 0.7298 | 0.00618 | -0.041 | 118.0906
5 | 0.7611 | 0.00687 | -0.037 | 110.786
5.5 | 0.7791 | 0.00743 | -0.0301 | 104.8587
6 | 0.8041 | 0.00813 | -0.025 | 98.9053
6.5 | 0.831 | 0.00893 | -0.0206 | 93.0571
7 | 0.869 | 0.00946 | -0.0183 | 91.8605
7.5 | 0.9079 | 0.00998 | -0.0163 | 90.9719
8 | 0.9456 | 0.01056 | -0.0142 | 89.5455
8.5 | 0.985 | 0.01114 | -0.0124 | 88.4201
9 | 1.0228 | 0.01178 | -0.0105 | 86.8251
9.5 | 1.0602 | 0.01244 | -0.0087 | 85.2251
10 | 1.0973 | 0.01315 | -0.0069 | 83.4449
10.5 | 1.1337 | 0.01391 | -0.005 | 81.5025
11 | 1.1681 | 0.01476 | -0.003 | 79.1396
11.5 | 1.2048 | 0.01555 | -0.0014 | 77.4791
12 | 1.2379 | 0.01651 | 0.0005 | 74.9788
12.5 | 1.2703 | 0.01756 | 0.0024 | 72.3405
13 | 1.3035 | 0.0186 | 0.0042 | 70.0806
13.5 | 1.335 | 0.01976 | 0.0059 | 67.5607
14.5 | 1.3974 | 0.02222 | 0.0092 | 62.8893
15 | 1.4228 | 0.02384 | 0.0113 | 59.6812
15.5 | 1.4524 | 0.02525 | 0.0127 | 57.5208
16 | 1.4763 | 0.02703 | 0.0147 | 54.6171
16.5 | 1.5025 | 0.02864 | 0.0164 | 52.4616
17 | 1.5464 | 0.03057 | 0.0138 | 50.5855
17.5 | 1.6143 | 0.03329 | 0.0052 | 48.492
18.5 | 1.6586 | 0.03859 | 0.0066 | 42.98
19 | 1.6764 | 0.04163 | 0.0073 | 40.269
19.5 | 1.6896 | 0.04484 | 0.0086 | 37.6806
20 | 1.7034 | 0.04804 | 0.0097 | 35.458

## 123. Re 14M Mach 0.10 (1)
BIGFOIL.COM POLAR EXPORT
NACA66-417 a=0.2
NACA66-417 a=0.2 |  |  |  | Cl Max: | 1.472 | at alpha= | 13 | deg
JavaFoil+Calcfoil stall+Eppler ext transition |  |  |  | L/D Max: | 118.967 | at alpha= | 5 | deg
Re: | 14000000 |  |  | Cd Min: | 0.00476 | at alpha= | 0.5 | deg
Mach: | 0.1 |  |  | Cl=0 at alpha= | -2.1855 | deg
|  |  |  | @ Cl=0.1, Cd= | 0.0067319
|  |  |  | @ Cl=0.4, Cd= | 0.0052826
|  |  |  | @ Cl=0.6, Cd= | 0.0060643
alpha (deg) | Cl | Cd | Cm | Cl/Cd
-16.5 | -0.744 | 0.11686 | -0.001 | -6.37
-16 | -0.759 | 0.11045 | -0.001 | -6.875
-15.5 | -0.772 | 0.10537 | -0.002 | -7.325
-15 | -0.782 | 0.09934 | -0.002 | -7.874
-14.5 | -0.79 | 0.09365 | -0.003 | -8.433
-14 | -0.794 | 0.0882 | -0.004 | -9.005
-13.5 | -0.798 | 0.08094 | -0.004 | -9.859
-13 | -0.797 | 0.07498 | -0.005 | -10.628
-12.5 | -0.805 | 0.06121 | -0.007 | -13.155
-12 | -0.797 | 0.05642 | -0.007 | -14.124
-11.5 | -0.913 | 0.01214 | -0.011 | -75.263
-11 | -0.897 | 0.01104 | -0.012 | -81.205
-10.5 | -0.874 | 0.00973 | -0.014 | -89.832
-10 | -0.842 | 0.00931 | -0.015 | -90.459
-9.5 | -0.803 | 0.00893 | -0.016 | -89.928
-9 | -0.76 | 0.00853 | -0.017 | -89.186
-8.5 | -0.715 | 0.00826 | -0.018 | -86.611
-8 | -0.668 | 0.00715 | -0.019 | -93.375
-7.5 | -0.618 | 0.00693 | -0.021 | -89.2
-7 | -0.568 | 0.00766 | -0.022 | -74.115
-6.5 | -0.513 | 0.00733 | -0.023 | -70.026
-6 | -0.458 | 0.00709 | -0.024 | -64.499
-5.5 | -0.4 | 0.00692 | -0.025 | -57.873
-5 | -0.342 | 0.00667 | -0.026 | -51.288
-4.5 | -0.283 | 0.00651 | -0.028 | -43.45
-4 | -0.223 | 0.0067 | -0.029 | -33.227
-3.5 | -0.162 | 0.0067 | -0.03 | -24.137
-3 | -0.1 | 0.00664 | -0.031 | -15.116
-2.5 | -0.039 | 0.00669 | -0.033 | -5.784
-2 | 0.023 | 0.00666 | -0.034 | 3.496
-1.5 | 0.085 | 0.00672 | -0.035 | 12.714
-1 | 0.148 | 0.00677 | -0.036 | 21.867
-0.5 | 0.21 | 0.00479 | -0.037 | 43.96
0 | 0.273 | 0.00503 | -0.039 | 54.248
0.5 | 0.334 | 0.00476 | -0.04 | 70.209
1 | 0.394 | 0.00526 | -0.041 | 74.925
1.5 | 0.455 | 0.00549 | -0.042 | 82.893
2 | 0.516 | 0.00571 | -0.043 | 90.479
2.5 | 0.577 | 0.00598 | -0.044 | 96.42
3 | 0.637 | 0.0062 | -0.046 | 102.846
3.5 | 0.698 | 0.00643 | -0.047 | 108.581
4 | 0.758 | 0.00669 | -0.048 | 113.317
4.5 | 0.817 | 0.00694 | -0.049 | 117.652
5 | 0.874 | 0.00735 | -0.05 | 118.967
5.5 | 0.929 | 0.00912 | -0.051 | 101.859
6 | 0.985 | 0.00957 | -0.053 | 102.964
6.5 | 1.039 | 0.00997 | -0.054 | 104.241
7 | 1.091 | 0.01037 | -0.055 | 105.282
7.5 | 1.141 | 0.01081 | -0.056 | 105.599
8 | 1.189 | 0.01128 | -0.057 | 105.425
8.5 | 1.235 | 0.01175 | -0.058 | 105.077
9 | 1.277 | 0.0123 | -0.059 | 103.808
9.5 | 1.317 | 0.01288 | -0.061 | 102.241
10 | 1.353 | 0.01347 | -0.062 | 100.436
10.5 | 1.386 | 0.01411 | -0.063 | 98.187
11 | 1.414 | 0.01483 | -0.064 | 95.352
11.5 | 1.438 | 0.01568 | -0.065 | 91.738
12 | 1.455 | 0.01647 | -0.066 | 88.338
12.5 | 1.466 | 0.01732 | -0.067 | 84.61
13 | 1.472 | 0.01821 | -0.068 | 80.827
13.5 | 1.472 | 0.01927 | -0.069 | 76.413
14 | 1.468 | 0.0203 | -0.07 | 72.322
14.5 | 1.458 | 0.02141 | -0.071 | 68.129
15 | 1.444 | 0.02257 | -0.072 | 63.98
15.5 | 1.426 | 0.02394 | -0.073 | 59.552
16 | 1.396 | 0.02577 | -0.074 | 54.196
16.5 | 1.364 | 0.0273 | -0.075 | 49.954
17 | 1.326 | 0.02969 | -0.075 | 44.668
17.5 | 1.287 | 0.03172 | -0.076 | 40.559
18 | 1.244 | 0.03419 | -0.077 | 36.39

## 124. Re 14M Mach 0.10 (2)
BIGFOIL.COM POLAR EXPORT
NACA66-417 a=0.2
NACA66-417 a=0.2 |  |  |  | Cl Max: | 1.7016 | at alpha= | 20 | deg
XFOIL ncrit=9 |  |  |  | L/D Max: | 135.443 | at alpha= | 2.5 | deg
Re: | 14000000 |  |  | Cd Min: | 0.05007 | at alpha= | 20 | deg
Mach: | 0.1 |  |  | Cl=0 at alpha= | -2.4922 | deg
|  |  |  | @ Cl=0.1, Cd= | 0.0051261
|  |  |  | @ Cl=0.4, Cd= | 0.0035127
|  |  |  | @ Cl=0.6, Cd= | 0.0045613
alpha (deg) | Cl | Cd | Cm | Cl/Cd
-20 | -1.4651 | 0.02986 | -0.0882 | -49.0656
-19.5 | -1.4369 | 0.02838 | -0.0868 | -50.6307
-19 | -1.4391 | 0.02491 | -0.083 | -57.772
-18.5 | -1.4156 | 0.02326 | -0.0807 | -60.8598
-18 | -1.392 | 0.02165 | -0.0781 | -64.2956
-17.5 | -1.3659 | 0.02022 | -0.0755 | -67.5519
-16.5 | -1.3086 | 0.01768 | -0.0704 | -74.0158
-16 | -1.276 | 0.01665 | -0.0679 | -76.6366
-15.5 | -1.2437 | 0.01558 | -0.0654 | -79.8267
-15 | -1.2122 | 0.01443 | -0.0626 | -84.0055
-14.5 | -1.1797 | 0.01335 | -0.0597 | -88.367
-14 | -1.1521 | 0.012 | -0.0561 | -96.0083
-13.5 | -1.112 | 0.0114 | -0.054 | -97.5439
-13 | -1.0712 | 0.01083 | -0.052 | -98.9104
-12.5 | -1.0289 | 0.01036 | -0.0501 | -99.3147
-12 | -0.9857 | 0.00994 | -0.0483 | -99.165
-11.5 | -0.9424 | 0.00956 | -0.0464 | -98.5774
-11 | -0.8997 | 0.0092 | -0.0444 | -97.7935
-10.5 | -0.8588 | 0.00886 | -0.0418 | -96.93
-10 | -0.8152 | 0.00864 | -0.0397 | -94.3519
-9.5 | -0.767 | 0.00828 | -0.0387 | -92.6329
-9 | -0.7175 | 0.00795 | -0.0378 | -90.2516
-8.5 | -0.6664 | 0.00765 | -0.0373 | -87.1111
-8 | -0.6146 | 0.00736 | -0.0369 | -83.5054
-7.5 | -0.5617 | 0.0071 | -0.0367 | -79.1127
-7 | -0.5077 | 0.00688 | -0.0367 | -73.7936
-6.5 | -0.4531 | 0.00669 | -0.0368 | -67.728
-6 | -0.398 | 0.0065 | -0.0371 | -61.2308
-5.5 | -0.3421 | 0.0063 | -0.0375 | -54.3016
-5 | -0.2865 | 0.00608 | -0.0378 | -47.1217
-4.5 | -0.2303 | 0.00589 | -0.0383 | -39.1002
-4 | -0.1736 | 0.00574 | -0.039 | -30.2439
-3.5 | -0.1163 | 0.00561 | -0.0397 | -20.7308
-3 | -0.0587 | 0.00545 | -0.0405 | -10.7706
-2.5 | -0.0009 | 0.00531 | -0.0413 | -0.16949
-2 | 0.0572 | 0.0052 | -0.0422 | 11
-1.5 | 0.1151 | 0.0051 | -0.0431 | 22.5686
-1 | 0.1733 | 0.00499 | -0.0441 | 34.7295
-0.5 | 0.2295 | 0.00481 | -0.0447 | 47.7131
0 | 0.2842 | 0.00469 | -0.0451 | 60.597
0.5 | 0.3232 | 0.00333 | -0.0431 | 97.0571
1 | 0.38 | 0.00345 | -0.0438 | 110.1449
1.5 | 0.4374 | 0.00363 | -0.0447 | 120.4959
2 | 0.4939 | 0.00382 | -0.0455 | 129.2932
2.5 | 0.5499 | 0.00406 | -0.0461 | 135.4433
3 | 0.5999 | 0.00456 | -0.0456 | 131.557
4 | 0.6896 | 0.00571 | -0.0427 | 120.7706
4.5 | 0.7324 | 0.0062 | -0.0408 | 118.129
5 | 0.7623 | 0.00688 | -0.0364 | 110.7994
5.5 | 0.7778 | 0.00749 | -0.029 | 103.8451
6 | 0.8034 | 0.00822 | -0.024 | 97.7372
6.5 | 0.8298 | 0.00905 | -0.0195 | 91.6906
7 | 0.868 | 0.0096 | -0.0172 | 90.4167
7.5 | 0.9074 | 0.01013 | -0.0152 | 89.5755
8 | 0.946 | 0.01072 | -0.0132 | 88.2463
8.5 | 0.9851 | 0.01132 | -0.0113 | 87.023
9 | 1.0221 | 0.01202 | -0.0092 | 85.0333
9.5 | 1.0614 | 0.01265 | -0.0076 | 83.9051
10 | 1.0978 | 0.01341 | -0.0056 | 81.8643
10.5 | 1.1335 | 0.01422 | -0.0036 | 79.7117
11 | 1.1697 | 0.01504 | -0.0017 | 77.7726
11.5 | 1.2048 | 0.01593 | 0.0001 | 75.6309
12 | 1.2397 | 0.01687 | 0.002 | 73.4855
12.5 | 1.2716 | 0.01797 | 0.004 | 70.7624
13 | 1.3043 | 0.01909 | 0.0059 | 68.3237
13.5 | 1.3376 | 0.02022 | 0.0075 | 66.1523
14.5 | 1.4001 | 0.02278 | 0.011 | 61.4618
15 | 1.4246 | 0.02453 | 0.0132 | 58.0758
15.5 | 1.452 | 0.02614 | 0.0149 | 55.5471
16 | 1.479 | 0.0278 | 0.0167 | 53.2014
16.5 | 1.5037 | 0.02959 | 0.0185 | 50.8178
17 | 1.548 | 0.03163 | 0.0159 | 48.9409
17.5 | 1.615 | 0.03458 | 0.0075 | 46.7033
18.5 | 1.6555 | 0.04037 | 0.0092 | 41.0082
19 | 1.6752 | 0.04339 | 0.0099 | 38.608
19.5 | 1.6893 | 0.04662 | 0.0111 | 36.2355
20 | 1.7016 | 0.05007 | 0.0122 | 33.9844

## 125. Re 14M Mach 0.25 (1)
BIGFOIL.COM POLAR EXPORT
NACA66-417 a=0.2
NACA66-417 a=0.2 |  |  |  | Cl Max: | 1.423 | at alpha= | 12 | deg
JavaFoil+Calcfoil stall+Eppler ext transition |  |  |  | L/D Max: | 117.781 | at alpha= | 5 | deg
Re: | 14000000 |  |  | Cd Min: | 0.0044 | at alpha= | 0 | deg
Mach: | 0.25 |  |  | Cl=0 at alpha= | -2.1875 | deg
|  |  |  | @ Cl=0.1, Cd= | 0.0068619
|  |  |  | @ Cl=0.4, Cd= | 0.0053469
|  |  |  | @ Cl=0.6, Cd= | 0.0061523
alpha (deg) | Cl | Cd | Cm | Cl/Cd
-15.5 | -0.539 | 0.11655 | -0.002 | -4.625
-15 | -0.581 | 0.10964 | -0.002 | -5.301
-14.5 | -0.618 | 0.10335 | -0.003 | -5.984
-14 | -0.651 | 0.09593 | -0.003 | -6.783
-13.5 | -0.677 | 0.09033 | -0.004 | -7.493
-13 | -0.697 | 0.08463 | -0.004 | -8.235
-12.5 | -0.712 | 0.07825 | -0.005 | -9.095
-12 | -0.72 | 0.07321 | -0.006 | -9.829
-11.5 | -0.723 | 0.06692 | -0.007 | -10.799
-11 | -0.719 | 0.06133 | -0.008 | -11.73
-10.5 | -0.842 | 0.01214 | -0.014 | -69.347
-10 | -0.831 | 0.00985 | -0.015 | -84.371
-9.5 | -0.798 | 0.00938 | -0.016 | -85.079
-9 | -0.76 | 0.00899 | -0.017 | -84.527
-8.5 | -0.719 | 0.0086 | -0.019 | -83.624
-8 | -0.674 | 0.00827 | -0.02 | -81.51
-7.5 | -0.626 | 0.00796 | -0.021 | -78.631
-7 | -0.575 | 0.00688 | -0.022 | -83.569
-6.5 | -0.522 | 0.00658 | -0.024 | -79.306
-6 | -0.467 | 0.00729 | -0.025 | -64.086
-5.5 | -0.41 | 0.00709 | -0.026 | -57.77
-5 | -0.35 | 0.00683 | -0.027 | -51.326
-4.5 | -0.29 | 0.00665 | -0.028 | -43.553
-4 | -0.228 | 0.0068 | -0.03 | -33.566
-3.5 | -0.166 | 0.00681 | -0.031 | -24.379
-3 | -0.103 | 0.00674 | -0.032 | -15.299
-2.5 | -0.04 | 0.00679 | -0.033 | -5.86
-2 | 0.024 | 0.00675 | -0.035 | 3.546
-1.5 | 0.088 | 0.00686 | -0.036 | 12.797
-1 | 0.152 | 0.00687 | -0.037 | 22.141
-0.5 | 0.216 | 0.00487 | -0.038 | 44.441
0 | 0.279 | 0.0044 | -0.04 | 63.539
0.5 | 0.343 | 0.00516 | -0.041 | 66.397
1 | 0.404 | 0.00536 | -0.042 | 75.446
1.5 | 0.467 | 0.0056 | -0.043 | 83.395
2 | 0.53 | 0.00583 | -0.044 | 90.806
2.5 | 0.592 | 0.00612 | -0.046 | 96.623
3 | 0.654 | 0.00637 | -0.047 | 102.572
3.5 | 0.715 | 0.00662 | -0.048 | 108.097
4 | 0.777 | 0.0069 | -0.049 | 112.561
4.5 | 0.837 | 0.00716 | -0.05 | 116.914
5 | 0.896 | 0.00761 | -0.052 | 117.781
5.5 | 0.952 | 0.0095 | -0.053 | 100.186
6 | 1.009 | 0.00995 | -0.054 | 101.352
6.5 | 1.064 | 0.01041 | -0.055 | 102.142
7 | 1.116 | 0.01087 | -0.056 | 102.659
7.5 | 1.166 | 0.01135 | -0.057 | 102.662
8 | 1.212 | 0.01188 | -0.059 | 102.061
8.5 | 1.256 | 0.01245 | -0.06 | 100.898
9 | 1.296 | 0.01302 | -0.061 | 99.53
9.5 | 1.331 | 0.01371 | -0.062 | 97.093
10 | 1.362 | 0.01441 | -0.063 | 94.541
10.5 | 1.388 | 0.01519 | -0.064 | 91.342
11 | 1.408 | 0.01602 | -0.065 | 87.911
11.5 | 1.421 | 0.01695 | -0.066 | 83.87
12 | 1.423 | 0.01797 | -0.068 | 79.187
12.5 | 1.416 | 0.01897 | -0.069 | 74.662
13 | 1.401 | 0.02016 | -0.07 | 69.47
13.5 | 1.377 | 0.02154 | -0.071 | 63.913
14 | 1.344 | 0.02281 | -0.072 | 58.939
14.5 | 1.303 | 0.0245 | -0.073 | 53.177
15 | 1.254 | 0.02633 | -0.073 | 47.615
15.5 | 1.196 | 0.02884 | -0.074 | 41.472
16 | 1.12 | 0.03214 | -0.075 | 34.861
16.5 | 1.035 | 0.03712 | -0.075 | 27.88
17 | 0.93 | 0.04992 | -0.074 | 18.639

## 126. Re 14M Mach 0.25 (2)
BIGFOIL.COM POLAR EXPORT
NACA66-417 a=0.2
NACA66-417 a=0.2 |  |  |  | Cl Max: | 1.6611 | at alpha= | 19.5 | deg
XFOIL ncrit=9 |  |  |  | L/D Max: | 138.175 | at alpha= | 2.5 | deg
Re: | 14000000 |  |  | Cd Min: | 0.07129 | at alpha= | -20 | deg
Mach: | 0.25 |  |  | Cl=0 at alpha= | -2.5227 | deg
|  |  |  | @ Cl=0.1, Cd= | 0.0051671
|  |  |  | @ Cl=0.4, Cd= | 0.0034904
|  |  |  | @ Cl=0.6, Cd= | 0.0043973
alpha (deg) | Cl | Cd | Cm | Cl/Cd
-20 | -1.1575 | 0.07129 | -0.0973 | -16.2365
-19.5 | -1.1932 | 0.05912 | -0.105 | -20.1827
-19 | -1.2566 | 0.04674 | -0.1094 | -26.8849
-18.5 | -1.2875 | 0.03934 | -0.109 | -32.7275
-18 | -1.2988 | 0.03424 | -0.1067 | -37.9322
-17.5 | -1.3081 | 0.02978 | -0.1031 | -43.9255
-17 | -1.3064 | 0.02632 | -0.0991 | -49.6353
-16.5 | -1.3024 | 0.02313 | -0.0943 | -56.3078
-16 | -1.2791 | 0.02118 | -0.0904 | -60.3919
-15.5 | -1.255 | 0.01927 | -0.0863 | -65.1271
-15 | -1.2244 | 0.01775 | -0.0824 | -68.9803
-14.5 | -1.19 | 0.01645 | -0.0789 | -72.3404
-14 | -1.1564 | 0.01508 | -0.0751 | -76.6844
-13.5 | -1.1173 | 0.01402 | -0.0718 | -79.6933
-13 | -1.0831 | 0.01265 | -0.0679 | -85.6206
-12.5 | -1.0482 | 0.01143 | -0.064 | -91.706
-12 | -1.0034 | 0.01079 | -0.0613 | -92.9935
-11.5 | -0.9561 | 0.01032 | -0.059 | -92.6453
-11 | -0.909 | 0.00987 | -0.0566 | -92.0973
-10.5 | -0.8626 | 0.00942 | -0.0541 | -91.5711
-10 | -0.8153 | 0.00905 | -0.0518 | -90.0884
-9.5 | -0.7698 | 0.00867 | -0.0491 | -88.7889
-9 | -0.7291 | 0.00829 | -0.0455 | -87.9493
-8.5 | -0.6788 | 0.00794 | -0.0438 | -85.4912
-8 | -0.6266 | 0.00761 | -0.0425 | -82.339
-7.5 | -0.573 | 0.00731 | -0.0416 | -78.3858
-7 | -0.5181 | 0.00706 | -0.041 | -73.3853
-6.5 | -0.4624 | 0.00683 | -0.0407 | -67.7013
-6 | -0.4058 | 0.00661 | -0.0405 | -61.3918
-5 | -0.291 | 0.00618 | -0.0407 | -47.0874
-4.5 | -0.2333 | 0.00598 | -0.0409 | -39.0134
-4 | -0.1751 | 0.0058 | -0.0413 | -30.1897
-3 | -0.0567 | 0.00551 | -0.0426 | -10.2904
-2.5 | 0.0027 | 0.00535 | -0.0433 | 0.50467
-2 | 0.0626 | 0.00523 | -0.0442 | 11.9694
-1.5 | 0.1221 | 0.00513 | -0.0451 | 23.8012
-1 | 0.1822 | 0.00502 | -0.046 | 36.2948
-0.5 | 0.2404 | 0.00486 | -0.0467 | 49.465
0 | 0.2961 | 0.00471 | -0.0469 | 62.8662
0.5 | 0.3348 | 0.00332 | -0.0445 | 100.8434
1 | 0.3933 | 0.00347 | -0.0453 | 113.3429
1.5 | 0.4525 | 0.00365 | -0.0462 | 123.9726
2 | 0.5106 | 0.00386 | -0.0469 | 132.2798
2.5 | 0.5679 | 0.00411 | -0.0474 | 138.1752
3 | 0.6193 | 0.00457 | -0.0468 | 135.5142
3.5 | 0.6636 | 0.00521 | -0.0449 | 127.3704
4 | 0.7064 | 0.00577 | -0.0425 | 122.4263
4.5 | 0.7464 | 0.00628 | -0.0396 | 118.8535
5 | 0.7573 | 0.00697 | -0.0308 | 108.6514
5.5 | 0.7718 | 0.00795 | -0.0234 | 97.0818
6 | 0.7987 | 0.00881 | -0.0187 | 90.6583
6.5 | 0.8255 | 0.00979 | -0.0141 | 84.3207
7 | 0.8651 | 0.01043 | -0.0117 | 82.9434
7.5 | 0.9063 | 0.01104 | -0.0097 | 82.0924
8 | 0.945 | 0.01175 | -0.0073 | 80.4255
8.5 | 0.985 | 0.01246 | -0.0053 | 79.053
9 | 1.0244 | 0.01323 | -0.0031 | 77.4301
9.5 | 1.063 | 0.01403 | -0.001 | 75.7662
10 | 1.0999 | 0.01494 | 0.0013 | 73.6212
10.5 | 1.1379 | 0.01585 | 0.0034 | 71.7918
11 | 1.1741 | 0.01687 | 0.0057 | 69.5969
11.5 | 1.2113 | 0.01791 | 0.0077 | 67.6326
12 | 1.2443 | 0.01917 | 0.0102 | 64.9087
12.5 | 1.2779 | 0.02049 | 0.0125 | 62.367
13 | 1.3138 | 0.02171 | 0.0144 | 60.5159
13.5 | 1.3453 | 0.02325 | 0.0167 | 57.8624
14 | 1.3762 | 0.02488 | 0.0189 | 55.3135
14.5 | 1.4063 | 0.02659 | 0.0211 | 52.8883
15 | 1.4316 | 0.0287 | 0.0235 | 49.8815
15.5 | 1.4604 | 0.03066 | 0.0254 | 47.6321
16 | 1.487 | 0.03278 | 0.0275 | 45.363
16.5 | 1.5086 | 0.03528 | 0.0298 | 42.7608
17 | 1.5442 | 0.0384 | 0.0284 | 40.2135
17.5 | 1.6052 | 0.0428 | 0.0205 | 37.5047
19 | 1.6552 | 0.05468 | 0.0229 | 30.2707
19.5 | 1.6611 | 0.05934 | 0.0241 | 27.9929
20 | 1.6593 | 0.06472 | 0.0252 | 25.6381

## 127. Re 14M Mach 0.50 (1)
BIGFOIL.COM POLAR EXPORT
NACA66-417 a=0.2
NACA66-417 a=0.2 |  |  |  | Cl Max: | 1.272 | at alpha= | 8.5 | deg
JavaFoil+Calcfoil stall+Eppler ext transition |  |  |  | L/D Max: | 110.913 | at alpha= | 4.5 | deg
Re: | 14000000 |  |  | Cd Min: | 0.0054 | at alpha= | 0 | deg
Mach: | 0.5 |  |  | Cl=0 at alpha= | -2.1901 | deg
|  |  |  | @ Cl=0.1, Cd= | 0.0072903
|  |  |  | @ Cl=0.4, Cd= | 0.0057296
|  |  |  | @ Cl=0.6, Cd= | 0.0066178
alpha (deg) | Cl | Cd | Cm | Cl/Cd
-20 | -1.003 | 0.17384 | 0.004 | -5.769
-19.5 | -0.975 | 0.16022 | 0.003 | -6.086
-19 | -0.95 | 0.14661 | 0.002 | -6.479
-18.5 | -0.924 | 0.13486 | 0.002 | -6.851
-18 | -0.894 | 0.13357 | 0.001 | -6.691
-17.5 | -0.865 | 0.12738 | 0 | -6.788
-17 | -0.837 | 0.12007 | 0 | -6.973
-16.5 | -0.809 | 0.11489 | -0.001 | -7.044
-16 | -0.782 | 0.11196 | -0.002 | -6.988
-15.5 | -0.755 | 0.10484 | -0.002 | -7.197
-15 | -0.728 | 0.09699 | -0.003 | -7.505
-14.5 | -0.705 | 0.08683 | -0.004 | -8.114
-14 | -0.694 | 0.06755 | -0.005 | -10.273
-13.5 | -0.758 | 0.01868 | -0.008 | -40.551
-13 | -0.61 | 0.09294 | -0.005 | -6.565
-12.5 | -0.582 | 0.08404 | -0.006 | -6.928
-12 | -0.556 | 0.07621 | -0.007 | -7.292
-11.5 | -0.531 | 0.06803 | -0.008 | -7.802
-11 | -0.508 | 0.05897 | -0.01 | -8.619
-10.5 | -0.567 | 0.01295 | -0.015 | -43.833
-10 | -0.536 | 0.01181 | -0.017 | -45.424
-9.5 | -0.504 | 0.01105 | -0.018 | -45.553
-9 | -0.385 | 0.05953 | -0.009 | -6.459
-8.5 | -0.356 | 0.05899 | -0.01 | -6.042
-8 | -0.33 | 0.04806 | -0.012 | -6.863
-7.5 | -0.449 | 0.04386 | -0.014 | -10.244
-7 | -0.56 | 0.00908 | -0.025 | -61.715
-6.5 | -0.534 | 0.00855 | -0.026 | -62.488
-6 | -0.491 | 0.00804 | -0.027 | -61.058
-5.5 | -0.438 | 0.00772 | -0.029 | -56.8
-5 | -0.38 | 0.00742 | -0.03 | -51.166
-4.5 | -0.317 | 0.0071 | -0.032 | -44.667
-4 | -0.251 | 0.00711 | -0.033 | -35.343
-3.5 | -0.184 | 0.0072 | -0.034 | -25.477
-3 | -0.114 | 0.00655 | -0.036 | -17.458
-2.5 | -0.044 | 0.0066 | -0.037 | -6.703
-2 | 0.027 | 0.00726 | -0.039 | 3.677
-1.5 | 0.098 | 0.00729 | -0.04 | 13.455
-1 | 0.17 | 0.0073 | -0.041 | 23.298
-0.5 | 0.242 | 0.00742 | -0.043 | 32.586
0 | 0.31 | 0.0054 | -0.044 | 57.453
0.5 | 0.38 | 0.00566 | -0.045 | 67.206
1 | 0.449 | 0.0059 | -0.047 | 75.972
1.5 | 0.518 | 0.00622 | -0.048 | 83.292
2 | 0.587 | 0.00655 | -0.049 | 89.646
2.5 | 0.656 | 0.00691 | -0.051 | 94.965
3 | 0.725 | 0.00725 | -0.052 | 99.982
3.5 | 0.793 | 0.00755 | -0.053 | 104.954
4 | 0.861 | 0.00796 | -0.055 | 108.102
4.5 | 0.927 | 0.00835 | -0.056 | 110.913
5 | 0.988 | 0.01079 | -0.057 | 91.579
5.5 | 1.05 | 0.0114 | -0.059 | 92.11
6 | 1.108 | 0.01203 | -0.06 | 92.134
6.5 | 1.163 | 0.01272 | -0.061 | 91.405
7 | 1.209 | 0.01349 | -0.062 | 89.682
7.5 | 1.247 | 0.01427 | -0.064 | 87.402
8 | 1.271 | 0.01516 | -0.065 | 83.818
8.5 | 1.272 | 0.01635 | -0.066 | 77.838
9 | 1.231 | 0.01775 | -0.067 | 69.373
9.5 | 1.024 | 0.01959 | -0.069 | 52.285
10 | 0.812 | 0.02203 | -0.07 | 36.878
10.5 | 0.847 | 0.0213 | -0.071 | 39.75
11 | 0.877 | 0.02356 | -0.072 | 37.218
11.5 | 0.905 | 0.02654 | -0.073 | 34.109
12 | 0.792 | 0.08436 | -0.041 | 9.391
12.5 | 0.969 | 0.02757 | -0.076 | 35.158
13 | 0.998 | 0.03065 | -0.077 | 32.543
13.5 | 1.022 | 0.03551 | -0.077 | 28.767

## 128. Re 14M Mach 0.50 (2)
BIGFOIL.COM POLAR EXPORT
NACA66-417 a=0.2
NACA66-417 a=0.2 |  |  |  | Cl Max: | 1.2878 | at alpha= | 13 | deg
XFOIL ncrit=9 |  |  |  | L/D Max: | 146.068 | at alpha= | 2.5 | deg
Re: | 14000000 |  |  | Cd Min: | 0.14834 | at alpha= | 18 | deg
Mach: | 0.5 |  |  | Cl=0 at alpha= | -2.6961 | deg
|  |  |  | @ Cl=0.1, Cd= | 0.005416
|  |  |  | @ Cl=0.4, Cd= | 0.0034629
|  |  |  | @ Cl=0.6, Cd= | 0.0042065
alpha (deg) | Cl | Cd | Cm | Cl/Cd
-13.5 | -0.4 | 0.09899 | -0.0909 | -4.0408
-13 | -0.392 | 0.09108 | -0.0958 | -4.3039
-12.5 | -0.4126 | 0.07904 | -0.1037 | -5.2201
-12 | -0.4278 | 0.06597 | -0.114 | -6.4848
-11.5 | -0.4498 | 0.05465 | -0.1219 | -8.2306
-11 | -0.4954 | 0.04494 | -0.1243 | -11.0236
-10.5 | -0.5361 | 0.03765 | -0.1216 | -14.239
-10 | -0.5705 | 0.03176 | -0.1157 | -17.9628
-9.5 | -0.6068 | 0.02611 | -0.1069 | -23.2401
-9 | -0.6469 | 0.02001 | -0.0955 | -32.3288
-8.5 | -0.6482 | 0.01356 | -0.0876 | -47.8024
-8 | -0.5925 | 0.01102 | -0.0843 | -53.7659
-7.5 | -0.5398 | 0.0097 | -0.08 | -55.6495
-7 | -0.4911 | 0.00872 | -0.0752 | -56.3188
-6.5 | -0.442 | 0.00798 | -0.0705 | -55.3885
-6 | -0.3932 | 0.00738 | -0.0659 | -53.2791
-5.5 | -0.3461 | 0.00698 | -0.061 | -49.5845
-5 | -0.2921 | 0.00669 | -0.0576 | -43.6622
-4.5 | -0.231 | 0.00643 | -0.0559 | -35.9253
-4 | -0.1696 | 0.00617 | -0.0546 | -27.4878
-3.5 | -0.1057 | 0.00596 | -0.0539 | -17.7349
-3 | -0.0403 | 0.00575 | -0.0537 | -7.0087
-2.5 | 0.026 | 0.00558 | -0.0538 | 4.6595
-2 | 0.0922 | 0.00543 | -0.0541 | 16.9797
-1.5 | 0.1591 | 0.00531 | -0.0547 | 29.9623
-1 | 0.2267 | 0.00517 | -0.0555 | 43.8491
-0.5 | 0.2931 | 0.00508 | -0.0562 | 57.6969
0 | 0.3539 | 0.00483 | -0.0558 | 73.2712
0.5 | 0.3875 | 0.00342 | -0.0511 | 113.3041
1 | 0.4516 | 0.00364 | -0.0514 | 124.0659
1.5 | 0.5163 | 0.00388 | -0.0517 | 133.067
2 | 0.5809 | 0.00412 | -0.052 | 140.9951
2.5 | 0.6427 | 0.0044 | -0.0517 | 146.0682
3 | 0.6941 | 0.00485 | -0.0492 | 143.1134
3.5 | 0.74 | 0.00528 | -0.0456 | 140.1515
4 | 0.7355 | 0.00622 | -0.0324 | 118.2476
4.5 | 0.754 | 0.00732 | -0.0244 | 103.0055
5 | 0.7779 | 0.00851 | -0.0178 | 91.4101
5.5 | 0.7858 | 0.01028 | -0.009 | 76.4397
6 | 0.795 | 0.01216 | -0.0009 | 65.3783
6.5 | 0.8117 | 0.01397 | 0.0058 | 58.1031
7 | 0.8549 | 0.01502 | 0.0088 | 56.9174
7.5 | 0.9007 | 0.01606 | 0.0115 | 56.0834
8 | 0.9445 | 0.01726 | 0.0144 | 54.7219
8.5 | 0.9895 | 0.01844 | 0.0173 | 53.6605
9 | 1.0325 | 0.0198 | 0.0204 | 52.1465
9.5 | 1.0756 | 0.02125 | 0.0235 | 50.6165
10 | 1.1183 | 0.02281 | 0.0268 | 49.0267
10.5 | 1.1587 | 0.02456 | 0.0302 | 47.1783
11 | 1.197 | 0.02656 | 0.0338 | 45.0678
11.5 | 1.2359 | 0.02863 | 0.0374 | 43.168
12 | 1.2641 | 0.03146 | 0.0417 | 40.1812
12.5 | 1.2872 | 0.03477 | 0.0459 | 37.0204
13 | 1.2878 | 0.03981 | 0.0505 | 32.3487
13.5 | 1.2697 | 0.04655 | 0.0543 | 27.276
14 | 1.2416 | 0.05475 | 0.0563 | 22.6776
14.5 | 1.2142 | 0.06365 | 0.0566 | 19.0762
15 | 1.1844 | 0.07367 | 0.0548 | 16.0771
15.5 | 1.1561 | 0.08451 | 0.0512 | 13.68
16 | 1.1244 | 0.0965 | 0.0458 | 11.6518
16.5 | 1.0943 | 0.10921 | 0.0389 | 10.0201
17 | 1.0646 | 0.12253 | 0.0309 | 8.6885
17.5 | 1.0417 | 0.13549 | 0.0227 | 7.6884
18 | 1.0227 | 0.14834 | 0.0143 | 6.8943

## 129. Re 16M Mach 0.00 (1)
BIGFOIL.COM POLAR EXPORT
NACA66-417 a=0.2
NACA66-417 a=0.2 |  |  |  | Cl Max: | 1.485 | at alpha= | 13.5 | deg
JavaFoil+Calcfoil stall+Eppler ext transition |  |  |  | L/D Max: | 119.906 | at alpha= | 5 | deg
Re: | 16000000 |  |  | Cd Min: | 0.00465 | at alpha= | 1 | deg
Mach: | 0 |  |  | Cl=0 at alpha= | -2.1855 | deg
|  |  |  | @ Cl=0.1, Cd= | 0.0067269
|  |  |  | @ Cl=0.4, Cd= | 0.0047407
|  |  |  | @ Cl=0.6, Cd= | 0.0059792
alpha (deg) | Cl | Cd | Cm | Cl/Cd
-17 | -0.764 | 0.12185 | 0 | -6.274
-16.5 | -0.778 | 0.11367 | -0.001 | -6.847
-16 | -0.79 | 0.10775 | -0.001 | -7.331
-15.5 | -0.799 | 0.10321 | -0.002 | -7.738
-15 | -0.806 | 0.09655 | -0.002 | -8.35
-14.5 | -0.811 | 0.09059 | -0.003 | -8.956
-14 | -0.813 | 0.08543 | -0.004 | -9.512
-13.5 | -0.816 | 0.07696 | -0.005 | -10.596
-13 | -0.814 | 0.06983 | -0.005 | -11.659
-12.5 | -0.933 | 0.01608 | -0.009 | -58.041
-12 | -0.937 | 0.01239 | -0.01 | -75.645
-11.5 | -0.923 | 0.01135 | -0.011 | -81.254
-11 | -0.902 | 0.01056 | -0.012 | -85.414
-10.5 | -0.877 | 0.00938 | -0.014 | -93.524
-10 | -0.843 | 0.00902 | -0.015 | -93.493
-9.5 | -0.803 | 0.00865 | -0.016 | -92.861
-9 | -0.76 | 0.0083 | -0.017 | -91.627
-8.5 | -0.715 | 0.0067 | -0.018 | -106.725
-8 | -0.667 | 0.00696 | -0.019 | -95.789
-7.5 | -0.618 | 0.0077 | -0.021 | -80.287
-7 | -0.566 | 0.00738 | -0.022 | -76.639
-6.5 | -0.511 | 0.0072 | -0.023 | -71.005
-6 | -0.456 | 0.00693 | -0.024 | -65.734
-5.5 | -0.399 | 0.00673 | -0.025 | -59.193
-5 | -0.34 | 0.00671 | -0.026 | -50.748
-4.5 | -0.281 | 0.0067 | -0.028 | -41.991
-4 | -0.221 | 0.00667 | -0.029 | -33.206
-3.5 | -0.161 | 0.00665 | -0.03 | -24.191
-3 | -0.1 | 0.00658 | -0.031 | -15.181
-2.5 | -0.039 | 0.00661 | -0.032 | -5.823
-2 | 0.023 | 0.0067 | -0.034 | 3.46
-1.5 | 0.085 | 0.00671 | -0.035 | 12.678
-1 | 0.147 | 0.00678 | -0.036 | 21.736
-0.5 | 0.209 | 0.00684 | -0.037 | 30.61
0 | 0.272 | 0.00504 | -0.038 | 53.884
0.5 | 0.333 | 0.00475 | -0.04 | 70.144
1 | 0.393 | 0.00465 | -0.041 | 84.54
1.5 | 0.454 | 0.00544 | -0.042 | 83.328
2 | 0.514 | 0.0057 | -0.043 | 90.22
2.5 | 0.575 | 0.0059 | -0.044 | 97.369
3 | 0.635 | 0.00609 | -0.045 | 104.184
3.5 | 0.695 | 0.00634 | -0.047 | 109.553
4 | 0.755 | 0.00658 | -0.048 | 114.751
4.5 | 0.813 | 0.0069 | -0.049 | 117.779
5 | 0.871 | 0.00726 | -0.05 | 119.906
5.5 | 0.926 | 0.00887 | -0.051 | 104.319
6 | 0.981 | 0.00928 | -0.052 | 105.761
6.5 | 1.036 | 0.00965 | -0.054 | 107.351
7 | 1.088 | 0.01006 | -0.055 | 108.088
7.5 | 1.138 | 0.01047 | -0.056 | 108.699
8 | 1.186 | 0.01092 | -0.057 | 108.622
8.5 | 1.232 | 0.01136 | -0.058 | 108.365
9 | 1.275 | 0.01184 | -0.059 | 107.625
9.5 | 1.315 | 0.01241 | -0.06 | 105.927
10 | 1.351 | 0.01299 | -0.061 | 104.031
10.5 | 1.385 | 0.0136 | -0.062 | 101.853
11 | 1.415 | 0.01433 | -0.064 | 98.711
11.5 | 1.441 | 0.01508 | -0.065 | 95.535
12 | 1.459 | 0.01582 | -0.066 | 92.203
12.5 | 1.472 | 0.01663 | -0.067 | 88.536
13 | 1.481 | 0.01751 | -0.068 | 84.539
13.5 | 1.485 | 0.01845 | -0.069 | 80.465
14 | 1.483 | 0.01939 | -0.07 | 76.511
14.5 | 1.477 | 0.02057 | -0.071 | 71.802
15 | 1.468 | 0.02154 | -0.072 | 68.134
15.5 | 1.453 | 0.0227 | -0.073 | 64.025
16 | 1.43 | 0.02422 | -0.073 | 59.017
16.5 | 1.401 | 0.02612 | -0.074 | 53.654
17 | 1.37 | 0.02799 | -0.075 | 48.93
17.5 | 1.336 | 0.02989 | -0.076 | 44.687
18 | 1.298 | 0.03217 | -0.077 | 40.358
18.5 | 1.259 | 0.03498 | -0.077 | 35.978

## 130. Re 16M Mach 0.00 (2)
BIGFOIL.COM POLAR EXPORT
NACA66-417 a=0.2
NACA66-417 a=0.2 |  |  |  | Cl Max: | 1.7244 | at alpha= | 20 | deg
XFOIL ncrit=9 |  |  |  | L/D Max: | 132.902 | at alpha= | 2.5 | deg
Re: | 16000000 |  |  | Cd Min: | 0.0465 | at alpha= | 20 | deg
Mach: | 0 |  |  | Cl=0 at alpha= | -2.4766 | deg
|  |  |  | @ Cl=0.1, Cd= | 0.0050147
|  |  |  | @ Cl=0.4, Cd= | 0.0035709
|  |  |  | @ Cl=0.6, Cd= | 0.0047249
alpha (deg) | Cl | Cd | Cm | Cl/Cd
-20 | -1.4903 | 0.0266 | -0.0817 | -56.0263
-19.5 | -1.4578 | 0.02558 | -0.0806 | -56.9898
-19 | -1.4546 | 0.02267 | -0.0768 | -64.1641
-18.5 | -1.4291 | 0.02128 | -0.0746 | -67.157
-18 | -1.403 | 0.01993 | -0.0723 | -70.3964
-17.5 | -1.3751 | 0.01874 | -0.07 | -73.3778
-17 | -1.3457 | 0.01758 | -0.0676 | -76.5472
-16.5 | -1.314 | 0.01657 | -0.0654 | -79.2999
-16 | -1.2811 | 0.01563 | -0.0632 | -81.9642
-15.5 | -1.2481 | 0.01469 | -0.0608 | -84.9626
-15 | -1.2159 | 0.01366 | -0.0582 | -89.0117
-14 | -1.1547 | 0.01145 | -0.0521 | -100.8472
-13.5 | -1.1147 | 0.01091 | -0.0502 | -102.1723
-13 | -1.0753 | 0.01035 | -0.0481 | -103.8937
-12.5 | -1.0335 | 0.00991 | -0.0463 | -104.2886
-12 | -0.9914 | 0.00953 | -0.0445 | -104.0294
-11.5 | -0.9497 | 0.00917 | -0.0425 | -103.566
-11 | -0.9095 | 0.00884 | -0.04 | -102.8846
-10.5 | -0.8676 | 0.00859 | -0.0378 | -101.0012
-10 | -0.8185 | 0.00831 | -0.0371 | -98.4958
-9.5 | -0.7685 | 0.00804 | -0.0365 | -95.5846
-9 | -0.7186 | 0.00772 | -0.0359 | -93.0829
-8.5 | -0.6673 | 0.00743 | -0.0356 | -89.8116
-8 | -0.6153 | 0.00716 | -0.0353 | -85.9358
-7.5 | -0.5626 | 0.00691 | -0.0352 | -81.4182
-7 | -0.5089 | 0.0067 | -0.0354 | -75.9552
-6.5 | -0.4542 | 0.0065 | -0.0357 | -69.8769
-6 | -0.3989 | 0.0063 | -0.0361 | -63.3175
-5 | -0.2874 | 0.00593 | -0.037 | -48.4654
-4.5 | -0.2314 | 0.00576 | -0.0376 | -40.1736
-4 | -0.1749 | 0.00561 | -0.0382 | -31.1765
-3.5 | -0.1176 | 0.00546 | -0.039 | -21.5385
-3 | -0.0601 | 0.00532 | -0.0399 | -11.297
-2.5 | -0.0027 | 0.00519 | -0.0407 | -0.52023
-2 | 0.0551 | 0.0051 | -0.0417 | 10.8039
-1.5 | 0.113 | 0.00499 | -0.0426 | 22.6453
-1 | 0.1706 | 0.00492 | -0.0436 | 34.6748
0 | 0.2806 | 0.00482 | -0.0445 | 58.2158
0.5 | 0.332 | 0.00455 | -0.0445 | 72.967
1 | 0.3764 | 0.0035 | -0.0434 | 107.5429
1.5 | 0.433 | 0.00367 | -0.0442 | 117.9837
2 | 0.4894 | 0.00387 | -0.045 | 126.4599
2.5 | 0.5449 | 0.0041 | -0.0456 | 132.9024
3 | 0.5934 | 0.00465 | -0.0449 | 127.6129
3.5 | 0.6401 | 0.00518 | -0.0439 | 123.5714
4 | 0.6858 | 0.00567 | -0.0426 | 120.9524
5 | 0.7597 | 0.0069 | -0.0367 | 110.1014
5.5 | 0.782 | 0.00736 | -0.0306 | 106.25
6 | 0.8063 | 0.00805 | -0.0254 | 100.1615
6.5 | 0.8366 | 0.00873 | -0.0215 | 95.8305
7 | 0.8751 | 0.00924 | -0.0193 | 94.7078
7.5 | 0.915 | 0.00973 | -0.0174 | 94.0391
8 | 0.9531 | 0.01028 | -0.0154 | 92.714
8.5 | 0.993 | 0.01082 | -0.0137 | 91.7745
9 | 1.03 | 0.01148 | -0.0116 | 89.7213
9.5 | 1.0681 | 0.01211 | -0.0098 | 88.1998
10 | 1.1056 | 0.01279 | -0.008 | 86.4425
10.5 | 1.1409 | 0.01358 | -0.006 | 84.0133
11 | 1.1769 | 0.01435 | -0.0042 | 82.0139
11.5 | 1.2132 | 0.01514 | -0.0025 | 80.1321
12 | 1.2454 | 0.01613 | -0.0004 | 77.2102
12.5 | 1.2797 | 0.01707 | 0.0013 | 74.9678
13 | 1.3122 | 0.01812 | 0.0031 | 72.4172
13.5 | 1.345 | 0.01921 | 0.0048 | 70.0156
14 | 1.3769 | 0.02036 | 0.0065 | 67.6277
14.5 | 1.4067 | 0.02167 | 0.0082 | 64.9146
15 | 1.4334 | 0.0232 | 0.0102 | 61.7845
15.5 | 1.4613 | 0.02469 | 0.0119 | 59.1859
16 | 1.4875 | 0.02633 | 0.0136 | 56.4945
16.5 | 1.516 | 0.02785 | 0.015 | 54.4345
17 | 1.5377 | 0.02967 | 0.0171 | 51.8268
17.5 | 1.5982 | 0.0319 | 0.0107 | 50.1003
18 | 1.6592 | 0.03507 | 0.0028 | 47.3111
19.5 | 1.7102 | 0.04334 | 0.007 | 39.4601
20 | 1.7244 | 0.0465 | 0.0081 | 37.0839

## 131. Re 16M Mach 0.10 (1)
BIGFOIL.COM POLAR EXPORT
NACA66-417 a=0.2
NACA66-417 a=0.2 |  |  |  | Cl Max: | 1.474 | at alpha= | 13.5 | deg
JavaFoil+Calcfoil stall+Eppler ext transition |  |  |  | L/D Max: | 119.544 | at alpha= | 5 | deg
Re: | 16000000 |  |  | Cd Min: | 0.00466 | at alpha= | 1 | deg
Mach: | 0.1 |  |  | Cl=0 at alpha= | -2.1855 | deg
|  |  |  | @ Cl=0.1, Cd= | 0.0067148
|  |  |  | @ Cl=0.4, Cd= | 0.0047264
|  |  |  | @ Cl=0.6, Cd= | 0.0060116
alpha (deg) | Cl | Cd | Cm | Cl/Cd
-17 | -0.728 | 0.12275 | 0 | -5.929
-16.5 | -0.745 | 0.11629 | -0.001 | -6.404
-16 | -0.76 | 0.10974 | -0.001 | -6.924
-15.5 | -0.772 | 0.10468 | -0.002 | -7.375
-15 | -0.782 | 0.09817 | -0.002 | -7.971
-14.5 | -0.791 | 0.0925 | -0.003 | -8.548
-14 | -0.795 | 0.0872 | -0.004 | -9.117
-13.5 | -0.799 | 0.07951 | -0.004 | -10.055
-13 | -0.798 | 0.07385 | -0.005 | -10.81
-12.5 | -0.805 | 0.06103 | -0.007 | -13.197
-12 | -0.919 | 0.01416 | -0.01 | -64.855
-11.5 | -0.915 | 0.01179 | -0.011 | -77.564
-11 | -0.898 | 0.01076 | -0.012 | -83.409
-10.5 | -0.875 | 0.00949 | -0.014 | -92.236
-10 | -0.843 | 0.0091 | -0.015 | -92.578
-9.5 | -0.803 | 0.00871 | -0.016 | -92.217
-9 | -0.761 | 0.00835 | -0.017 | -91.1
-8.5 | -0.716 | 0.00806 | -0.018 | -88.815
-8 | -0.669 | 0.00697 | -0.019 | -95.865
-7.5 | -0.62 | 0.00781 | -0.021 | -79.412
-7 | -0.568 | 0.00748 | -0.022 | -75.867
-6.5 | -0.513 | 0.00719 | -0.023 | -71.427
-6 | -0.458 | 0.00699 | -0.024 | -65.417
-5.5 | -0.4 | 0.00682 | -0.025 | -58.697
-5 | -0.342 | 0.00674 | -0.026 | -50.739
-4.5 | -0.283 | 0.00677 | -0.028 | -41.732
-4 | -0.223 | 0.00675 | -0.029 | -32.947
-3.5 | -0.162 | 0.00665 | -0.03 | -24.317
-3 | -0.1 | 0.00665 | -0.031 | -15.098
-2.5 | -0.039 | 0.00668 | -0.033 | -5.792
-2 | 0.023 | 0.00666 | -0.034 | 3.499
-1.5 | 0.085 | 0.00671 | -0.035 | 12.741
-1 | 0.148 | 0.00673 | -0.036 | 21.994
-0.5 | 0.21 | 0.00691 | -0.037 | 30.473
0 | 0.273 | 0.00501 | -0.039 | 54.474
0.5 | 0.334 | 0.00476 | -0.04 | 70.173
1 | 0.395 | 0.00466 | -0.041 | 84.639
1.5 | 0.456 | 0.00547 | -0.042 | 83.247
2 | 0.517 | 0.00571 | -0.043 | 90.489
2.5 | 0.577 | 0.00594 | -0.045 | 97.188
3 | 0.638 | 0.00613 | -0.046 | 104.05
3.5 | 0.698 | 0.00637 | -0.047 | 109.512
4 | 0.758 | 0.00662 | -0.048 | 114.48
4.5 | 0.817 | 0.00693 | -0.049 | 117.857
5 | 0.875 | 0.00732 | -0.05 | 119.544
5.5 | 0.93 | 0.00892 | -0.051 | 104.227
6 | 0.986 | 0.00935 | -0.053 | 105.486
6.5 | 1.04 | 0.00974 | -0.054 | 106.745
7 | 1.092 | 0.01014 | -0.055 | 107.727
7.5 | 1.142 | 0.01055 | -0.056 | 108.263
8 | 1.19 | 0.01103 | -0.057 | 107.911
8.5 | 1.236 | 0.01148 | -0.058 | 107.6
9 | 1.278 | 0.01201 | -0.059 | 106.464
9.5 | 1.318 | 0.01256 | -0.061 | 104.913
10 | 1.354 | 0.01315 | -0.062 | 102.937
10.5 | 1.387 | 0.01381 | -0.063 | 100.389
11 | 1.416 | 0.01446 | -0.064 | 97.899
11.5 | 1.44 | 0.01528 | -0.065 | 94.196
12 | 1.456 | 0.01605 | -0.066 | 90.708
12.5 | 1.467 | 0.01689 | -0.067 | 86.885
13 | 1.473 | 0.01784 | -0.068 | 82.551
13.5 | 1.474 | 0.01877 | -0.069 | 78.52
14 | 1.469 | 0.01976 | -0.07 | 74.344
14.5 | 1.46 | 0.02085 | -0.071 | 69.998
15 | 1.446 | 0.02201 | -0.072 | 65.676
15.5 | 1.427 | 0.02343 | -0.073 | 60.893
16 | 1.397 | 0.02532 | -0.074 | 55.185
16.5 | 1.365 | 0.02687 | -0.075 | 50.786
17 | 1.328 | 0.02892 | -0.075 | 45.904
17.5 | 1.287 | 0.03136 | -0.076 | 41.041
18 | 1.246 | 0.03325 | -0.077 | 37.471
18.5 | 1.199 | 0.0367 | -0.078 | 32.68

## 132. Re 16M Mach 0.10 (2)
BIGFOIL.COM POLAR EXPORT
NACA66-417 a=0.2
NACA66-417 a=0.2 |  |  |  | Cl Max: | 1.7199 | at alpha= | 20 | deg
XFOIL ncrit=9 |  |  |  | L/D Max: | 133.382 | at alpha= | 2.5 | deg
Re: | 16000000 |  |  | Cd Min: | 0.04881 | at alpha= | 20 | deg
Mach: | 0.1 |  |  | Cl=0 at alpha= | -2.4819 | deg
|  |  |  | @ Cl=0.1, Cd= | 0.0050193
|  |  |  | @ Cl=0.4, Cd= | 0.0035635
|  |  |  | @ Cl=0.6, Cd= | 0.0046977
alpha (deg) | Cl | Cd | Cm | Cl/Cd
-20 | -1.4745 | 0.02922 | -0.0877 | -50.462
-19.5 | -1.4482 | 0.02762 | -0.0861 | -52.433
-19 | -1.4507 | 0.02421 | -0.0821 | -59.9215
-18.5 | -1.4252 | 0.0227 | -0.0799 | -62.7841
-18 | -1.4008 | 0.02116 | -0.0773 | -66.2004
-17.5 | -1.3741 | 0.01978 | -0.0747 | -69.4692
-17 | -1.3484 | 0.01834 | -0.0719 | -73.5224
-16.5 | -1.3175 | 0.01722 | -0.0694 | -76.5099
-16 | -1.2853 | 0.0162 | -0.0668 | -79.3395
-15.5 | -1.2509 | 0.01525 | -0.0645 | -82.0262
-15 | -1.2182 | 0.01418 | -0.0618 | -85.9097
-14.5 | -1.1825 | 0.01332 | -0.0593 | -88.7763
-14 | -1.16 | 0.01169 | -0.0549 | -99.2301
-13.5 | -1.1189 | 0.01114 | -0.053 | -100.4399
-13 | -1.0785 | 0.01056 | -0.0508 | -102.1307
-12.5 | -1.0367 | 0.01007 | -0.0489 | -102.9494
-12 | -0.994 | 0.00966 | -0.0469 | -102.8986
-11.5 | -0.9513 | 0.00928 | -0.0449 | -102.5108
-11 | -0.9096 | 0.00893 | -0.0426 | -101.8589
-10.5 | -0.8696 | 0.00865 | -0.0398 | -100.5318
-10 | -0.8218 | 0.00838 | -0.0385 | -98.0668
-9.5 | -0.7717 | 0.00809 | -0.0378 | -95.3894
-9 | -0.7215 | 0.00777 | -0.0371 | -92.8571
-8.5 | -0.6701 | 0.00748 | -0.0366 | -89.5856
-8 | -0.6179 | 0.0072 | -0.0362 | -85.8194
-7.5 | -0.565 | 0.00694 | -0.036 | -81.4121
-7 | -0.5111 | 0.00672 | -0.0361 | -76.0565
-6.5 | -0.4561 | 0.00653 | -0.0363 | -69.8469
-6 | -0.4005 | 0.00632 | -0.0366 | -63.3703
-5.5 | -0.3445 | 0.00614 | -0.0371 | -56.1075
-5 | -0.2884 | 0.00595 | -0.0375 | -48.4706
-4.5 | -0.232 | 0.00578 | -0.038 | -40.1384
-4 | -0.1753 | 0.00562 | -0.0386 | -31.1922
-3.5 | -0.1177 | 0.00547 | -0.0394 | -21.5174
-3 | -0.0598 | 0.00533 | -0.0403 | -11.2195
-2.5 | -0.0021 | 0.0052 | -0.0411 | -0.40385
-2 | 0.056 | 0.00511 | -0.042 | 10.9589
-1.5 | 0.1142 | 0.00499 | -0.043 | 22.8858
-1 | 0.1722 | 0.00493 | -0.0439 | 34.929
-0.5 | 0.2281 | 0.00486 | -0.0445 | 46.9342
0 | 0.2827 | 0.00482 | -0.0448 | 58.6515
0.5 | 0.3342 | 0.00454 | -0.0447 | 73.6123
1 | 0.3787 | 0.0035 | -0.0436 | 108.2
1.5 | 0.4357 | 0.00367 | -0.0445 | 118.7193
2 | 0.4924 | 0.00388 | -0.0452 | 126.9072
2.5 | 0.5482 | 0.00411 | -0.0458 | 133.382
3.5 | 0.6434 | 0.00519 | -0.044 | 123.9692
4 | 0.6888 | 0.00569 | -0.0426 | 121.0545
4.5 | 0.7316 | 0.00619 | -0.0407 | 118.1906
5 | 0.7594 | 0.00691 | -0.0358 | 109.8987
6 | 0.8055 | 0.00814 | -0.0244 | 98.9558
6.5 | 0.8357 | 0.00885 | -0.0205 | 94.4294
7 | 0.8747 | 0.00936 | -0.0183 | 93.4509
7.5 | 0.9151 | 0.00986 | -0.0164 | 92.8093
8 | 0.9531 | 0.01045 | -0.0143 | 91.2057
8.5 | 0.9923 | 0.01103 | -0.0124 | 89.9637
9 | 1.0307 | 0.01167 | -0.0105 | 88.3205
9.5 | 1.0689 | 0.01233 | -0.0086 | 86.691
10 | 1.105 | 0.01308 | -0.0066 | 84.4801
11 | 1.1779 | 0.01465 | -0.0028 | 80.4027
11.5 | 1.2139 | 0.01549 | -0.001 | 78.3667
12 | 1.2471 | 0.01648 | 0.0011 | 75.6735
12.5 | 1.2796 | 0.01755 | 0.0031 | 72.9117
13 | 1.315 | 0.01852 | 0.0047 | 71.0043
13.5 | 1.3465 | 0.01972 | 0.0065 | 68.2809
14 | 1.3782 | 0.02093 | 0.0083 | 65.8481
14.5 | 1.4089 | 0.02226 | 0.01 | 63.2929
15 | 1.4335 | 0.02398 | 0.0123 | 59.779
15.5 | 1.4643 | 0.02536 | 0.0138 | 57.7405
16 | 1.4901 | 0.0271 | 0.0156 | 54.9852
16.5 | 1.5157 | 0.0289 | 0.0173 | 52.4464
17 | 1.5405 | 0.03058 | 0.0193 | 50.3761
17.5 | 1.5974 | 0.03332 | 0.013 | 47.9412
18 | 1.6589 | 0.03654 | 0.0053 | 45.3996
19.5 | 1.7072 | 0.04543 | 0.0096 | 37.5787
20 | 1.7199 | 0.04881 | 0.0108 | 35.2366

## 133. Re 16M Mach 0.25 (1)
BIGFOIL.COM POLAR EXPORT
NACA66-417 a=0.2
NACA66-417 a=0.2 |  |  |  | Cl Max: | 1.424 | at alpha= | 12 | deg
JavaFoil+Calcfoil stall+Eppler ext transition |  |  |  | L/D Max: | 118.325 | at alpha= | 5 | deg
Re: | 16000000 |  |  | Cd Min: | 0.00444 | at alpha= | 0 | deg
Mach: | 0.25 |  |  | Cl=0 at alpha= | -2.1875 | deg
|  |  |  | @ Cl=0.1, Cd= | 0.0068556
|  |  |  | @ Cl=0.4, Cd= | 0.0053707
|  |  |  | @ Cl=0.6, Cd= | 0.0061071
alpha (deg) | Cl | Cd | Cm | Cl/Cd
-15.5 | -0.539 | 0.11718 | -0.002 | -4.6
-15 | -0.581 | 0.10896 | -0.002 | -5.335
-14.5 | -0.619 | 0.10267 | -0.003 | -6.025
-14 | -0.651 | 0.09527 | -0.003 | -6.832
-13.5 | -0.677 | 0.09165 | -0.004 | -7.384
-13 | -0.697 | 0.08527 | -0.004 | -8.169
-12.5 | -0.712 | 0.07774 | -0.005 | -9.159
-12 | -0.72 | 0.07268 | -0.006 | -9.905
-11.5 | -0.724 | 0.06596 | -0.007 | -10.973
-11 | -0.721 | 0.06016 | -0.008 | -11.986
-10.5 | -0.844 | 0.01163 | -0.014 | -72.619
-10 | -0.832 | 0.0096 | -0.015 | -86.63
-9.5 | -0.798 | 0.00918 | -0.016 | -86.97
-9 | -0.761 | 0.00878 | -0.017 | -86.683
-8.5 | -0.719 | 0.00839 | -0.019 | -85.744
-8 | -0.674 | 0.00808 | -0.02 | -83.467
-7.5 | -0.626 | 0.00779 | -0.021 | -80.443
-7 | -0.576 | 0.00674 | -0.022 | -85.439
-6.5 | -0.524 | 0.00746 | -0.024 | -70.158
-6 | -0.467 | 0.00715 | -0.025 | -65.404
-5.5 | -0.41 | 0.00696 | -0.026 | -58.815
-5 | -0.35 | 0.0067 | -0.027 | -52.31
-4.5 | -0.29 | 0.00691 | -0.028 | -41.953
-4 | -0.228 | 0.00685 | -0.03 | -33.333
-3.5 | -0.166 | 0.00683 | -0.031 | -24.29
-3 | -0.103 | 0.00674 | -0.032 | -15.308
-2.5 | -0.04 | 0.00677 | -0.033 | -5.869
-2 | 0.024 | 0.00674 | -0.035 | 3.55
-1.5 | 0.088 | 0.00685 | -0.036 | 12.828
-1 | 0.152 | 0.00688 | -0.037 | 22.124
-0.5 | 0.216 | 0.00704 | -0.038 | 30.74
0 | 0.279 | 0.00444 | -0.04 | 62.938
0.5 | 0.343 | 0.00515 | -0.041 | 66.557
1 | 0.405 | 0.00539 | -0.042 | 75.119
1.5 | 0.467 | 0.0056 | -0.043 | 83.504
2 | 0.53 | 0.00586 | -0.044 | 90.342
2.5 | 0.592 | 0.00608 | -0.046 | 97.305
3 | 0.654 | 0.00629 | -0.047 | 104.024
3.5 | 0.716 | 0.00656 | -0.048 | 109.035
4 | 0.777 | 0.00682 | -0.049 | 113.978
4.5 | 0.837 | 0.00719 | -0.05 | 116.526
5 | 0.896 | 0.00758 | -0.052 | 118.325
5.5 | 0.953 | 0.00929 | -0.053 | 102.516
6 | 1.01 | 0.00972 | -0.054 | 103.843
6.5 | 1.064 | 0.01016 | -0.055 | 104.771
7 | 1.117 | 0.01062 | -0.056 | 105.151
7.5 | 1.166 | 0.01111 | -0.057 | 105.006
8 | 1.213 | 0.01161 | -0.059 | 104.498
8.5 | 1.257 | 0.01214 | -0.06 | 103.501
9 | 1.297 | 0.01272 | -0.061 | 101.917
9.5 | 1.332 | 0.01337 | -0.062 | 99.637
10 | 1.363 | 0.01405 | -0.063 | 97.059
10.5 | 1.389 | 0.01481 | -0.064 | 93.783
11 | 1.409 | 0.01563 | -0.065 | 90.159
11.5 | 1.422 | 0.01652 | -0.067 | 86.114
12 | 1.424 | 0.01751 | -0.068 | 81.326
12.5 | 1.417 | 0.01848 | -0.069 | 76.696
13 | 1.402 | 0.01963 | -0.07 | 71.401
13.5 | 1.378 | 0.02102 | -0.071 | 65.554
14 | 1.345 | 0.02222 | -0.072 | 60.556
14.5 | 1.304 | 0.02384 | -0.073 | 54.707
15 | 1.254 | 0.02591 | -0.073 | 48.413
15.5 | 1.196 | 0.02834 | -0.074 | 42.211
16 | 1.121 | 0.03169 | -0.075 | 35.361
16.5 | 1.038 | 0.03539 | -0.075 | 29.327
17 | 0.921 | 0.05402 | -0.072 | 17.042

## 134. Re 16M Mach 0.25 (2)
BIGFOIL.COM POLAR EXPORT
NACA66-417 a=0.2
NACA66-417 a=0.2 |  |  |  | Cl Max: | 1.6521 | at alpha= | 18 | deg
XFOIL ncrit=9 |  |  |  | L/D Max: | 136.812 | at alpha= | 2.5 | deg
Re: | 16000000 |  |  | Cd Min: | 0.06727 | at alpha= | -20 | deg
Mach: | 0.25 |  |  | Cl=0 at alpha= | -2.5118 | deg
|  |  |  | @ Cl=0.1, Cd= | 0.0050625
|  |  |  | @ Cl=0.4, Cd= | 0.0035508
|  |  |  | @ Cl=0.6, Cd= | 0.0044581
alpha (deg) | Cl | Cd | Cm | Cl/Cd
-20 | -1.186 | 0.06727 | -0.1005 | -17.6304
-19.5 | -1.2196 | 0.05613 | -0.1068 | -21.7281
-19 | -1.2768 | 0.04498 | -0.1099 | -28.3859
-18.5 | -1.3076 | 0.03781 | -0.1089 | -34.5834
-18 | -1.3151 | 0.03313 | -0.1063 | -39.6951
-17.5 | -1.3228 | 0.02887 | -0.1025 | -45.8192
-17 | -1.3194 | 0.02555 | -0.0984 | -51.6399
-16.5 | -1.3157 | 0.02239 | -0.0934 | -58.7628
-16 | -1.2896 | 0.02061 | -0.0896 | -62.5716
-15.5 | -1.2664 | 0.01865 | -0.0853 | -67.9035
-15 | -1.2337 | 0.01728 | -0.0816 | -71.3947
-14.5 | -1.1995 | 0.01598 | -0.0779 | -75.0626
-14 | -1.1631 | 0.01481 | -0.0743 | -78.5348
-13.5 | -1.1234 | 0.0138 | -0.0711 | -81.4058
-13 | -1.085 | 0.01269 | -0.0677 | -85.5004
-12.5 | -1.0558 | 0.01113 | -0.063 | -94.8607
-12 | -1.0114 | 0.0105 | -0.0602 | -96.3238
-11.5 | -0.9651 | 0.01 | -0.0576 | -96.51
-11 | -0.918 | 0.00956 | -0.0552 | -96.0251
-10.5 | -0.8716 | 0.00912 | -0.0527 | -95.5702
-10 | -0.8249 | 0.00875 | -0.0501 | -94.2743
-9.5 | -0.7806 | 0.0084 | -0.0472 | -92.9286
-9 | -0.7348 | 0.00813 | -0.0444 | -90.3813
-8.5 | -0.6834 | 0.00778 | -0.043 | -87.8406
-8 | -0.6309 | 0.00745 | -0.0418 | -84.6846
-7.5 | -0.577 | 0.00716 | -0.0409 | -80.5866
-7 | -0.5221 | 0.00689 | -0.0403 | -75.7765
-6.5 | -0.4659 | 0.00666 | -0.04 | -69.955
-6 | -0.4089 | 0.00643 | -0.0399 | -63.5925
-5.5 | -0.3512 | 0.00623 | -0.04 | -56.3724
-5 | -0.2932 | 0.00605 | -0.0403 | -48.4628
-4.5 | -0.2353 | 0.00586 | -0.0406 | -40.1536
-4 | -0.177 | 0.00569 | -0.041 | -31.1072
-3.5 | -0.1177 | 0.00552 | -0.0416 | -21.3225
-3 | -0.058 | 0.00538 | -0.0424 | -10.7807
-2.5 | 0.0014 | 0.00524 | -0.0431 | 0.26718
-2 | 0.0612 | 0.00514 | -0.044 | 11.9066
-1.5 | 0.1213 | 0.00502 | -0.0449 | 24.1633
-1 | 0.181 | 0.00495 | -0.0458 | 36.5657
0.5 | 0.3462 | 0.0045 | -0.0463 | 76.9333
1 | 0.3918 | 0.00353 | -0.045 | 110.9915
1.5 | 0.4508 | 0.00368 | -0.0459 | 122.5
2 | 0.5092 | 0.0039 | -0.0466 | 130.5641
2.5 | 0.5664 | 0.00414 | -0.0471 | 136.8116
3 | 0.6171 | 0.00462 | -0.0464 | 133.5714
3.5 | 0.6612 | 0.00524 | -0.0444 | 126.1832
4 | 0.7048 | 0.00577 | -0.0423 | 122.149
4.5 | 0.7428 | 0.00632 | -0.039 | 117.5316
5 | 0.7542 | 0.00701 | -0.0303 | 107.5892
5.5 | 0.7732 | 0.00789 | -0.0237 | 97.9975
6.5 | 0.8314 | 0.00956 | -0.015 | 86.9665
7 | 0.872 | 0.01016 | -0.0127 | 85.8268
7.5 | 0.9131 | 0.01077 | -0.0107 | 84.7818
8 | 0.9524 | 0.01145 | -0.0084 | 83.179
8.5 | 0.9929 | 0.01213 | -0.0063 | 81.8549
9 | 1.032 | 0.01289 | -0.0042 | 80.0621
9.5 | 1.0709 | 0.01368 | -0.002 | 78.2822
10 | 1.1088 | 0.01453 | 0.0002 | 76.3111
10.5 | 1.146 | 0.01546 | 0.0025 | 74.1268
11 | 1.1834 | 0.01642 | 0.0046 | 72.0706
11.5 | 1.2191 | 0.01749 | 0.0069 | 69.7027
12 | 1.2524 | 0.01874 | 0.0093 | 66.8303
12.5 | 1.2884 | 0.01991 | 0.0114 | 64.7112
13 | 1.3229 | 0.0212 | 0.0135 | 62.4009
13.5 | 1.3544 | 0.0227 | 0.0158 | 59.6652
14 | 1.387 | 0.02421 | 0.018 | 57.2904
14.5 | 1.4153 | 0.02603 | 0.0203 | 54.3719
15 | 1.4432 | 0.02795 | 0.0226 | 51.6351
15.5 | 1.4744 | 0.02973 | 0.0245 | 49.593
16 | 1.499 | 0.03199 | 0.0267 | 46.8584
16.5 | 1.5193 | 0.03463 | 0.029 | 43.8724
17 | 1.5381 | 0.0373 | 0.0315 | 41.2359
17.5 | 1.5917 | 0.04078 | 0.0263 | 39.0314
18 | 1.6521 | 0.04506 | 0.0189 | 36.6644

## 135. Re 16M Mach 0.50 (1)
BIGFOIL.COM POLAR EXPORT
NACA66-417 a=0.2
NACA66-417 a=0.2 |  |  |  | Cl Max: | 1.273 | at alpha= | 8.5 | deg
JavaFoil+Calcfoil stall+Eppler ext transition |  |  |  | L/D Max: | 110.903 | at alpha= | 4.5 | deg
Re: | 16000000 |  |  | Cd Min: | 0.0054 | at alpha= | 0 | deg
Mach: | 0.5 |  |  | Cl=0 at alpha= | -2.1901 | deg
|  |  |  | @ Cl=0.1, Cd= | 0.0072614
|  |  |  | @ Cl=0.4, Cd= | 0.0057166
|  |  |  | @ Cl=0.6, Cd= | 0.0066127
alpha (deg) | Cl | Cd | Cm | Cl/Cd
-20 | -1.003 | 0.17988 | 0.003 | -5.573
-19.5 | -0.974 | 0.16989 | 0.003 | -5.733
-19 | -0.948 | 0.15519 | 0.002 | -6.11
-18.5 | -0.921 | 0.14529 | 0.002 | -6.341
-18 | -0.892 | 0.14057 | 0.001 | -6.345
-17.5 | -0.864 | 0.13765 | 0 | -6.274
-17 | -0.836 | 0.12735 | 0 | -6.565
-16.5 | -0.808 | 0.12037 | -0.001 | -6.717
-16 | -0.782 | 0.11263 | -0.002 | -6.946
-15.5 | -0.754 | 0.10658 | -0.002 | -7.075
-15 | -0.729 | 0.0953 | -0.003 | -7.654
-14.5 | -0.709 | 0.08248 | -0.004 | -8.598
-14 | -0.777 | 0.02378 | -0.007 | -32.653
-13.5 | -0.761 | 0.01757 | -0.008 | -43.306
-13 | -0.61 | 0.09057 | -0.005 | -6.737
-12.5 | -0.582 | 0.08396 | -0.006 | -6.938
-12 | -0.556 | 0.07525 | -0.007 | -7.391
-11.5 | -0.532 | 0.06647 | -0.008 | -8.007
-11 | -0.516 | 0.05231 | -0.01 | -9.868
-10.5 | -0.569 | 0.01253 | -0.015 | -45.365
-10 | -0.537 | 0.0115 | -0.017 | -46.704
-9.5 | -0.504 | 0.01078 | -0.018 | -46.766
-9 | -0.385 | 0.05988 | -0.009 | -6.422
-8.5 | -0.356 | 0.05906 | -0.01 | -6.035
-8 | -0.33 | 0.04743 | -0.012 | -6.964
-7.5 | -0.452 | 0.04204 | -0.014 | -10.748
-7 | -0.561 | 0.00886 | -0.025 | -63.262
-6.5 | -0.534 | 0.00836 | -0.026 | -63.913
-6 | -0.491 | 0.00789 | -0.027 | -62.274
-5.5 | -0.439 | 0.00758 | -0.029 | -57.876
-5 | -0.38 | 0.00728 | -0.03 | -52.182
-4.5 | -0.317 | 0.0074 | -0.032 | -42.881
-4 | -0.251 | 0.00726 | -0.033 | -34.63
-3.5 | -0.184 | 0.00651 | -0.034 | -28.206
-3 | -0.115 | 0.00685 | -0.036 | -16.717
-2.5 | -0.044 | 0.00706 | -0.037 | -6.276
-2 | 0.027 | 0.00727 | -0.039 | 3.675
-1.5 | 0.098 | 0.00726 | -0.04 | 13.511
-1 | 0.17 | 0.00731 | -0.041 | 23.283
-0.5 | 0.242 | 0.00741 | -0.043 | 32.609
0 | 0.31 | 0.0054 | -0.044 | 57.408
0.5 | 0.381 | 0.00563 | -0.045 | 67.577
1 | 0.449 | 0.00594 | -0.047 | 75.537
1.5 | 0.518 | 0.00621 | -0.048 | 83.443
2 | 0.587 | 0.00656 | -0.049 | 89.535
2.5 | 0.656 | 0.00684 | -0.051 | 95.949
3 | 0.725 | 0.00714 | -0.052 | 101.601
3.5 | 0.793 | 0.00749 | -0.053 | 105.914
4 | 0.861 | 0.00785 | -0.055 | 109.649
4.5 | 0.927 | 0.00836 | -0.056 | 110.903
5 | 0.989 | 0.01056 | -0.057 | 93.674
5.5 | 1.05 | 0.01117 | -0.059 | 94.014
6 | 1.109 | 0.01179 | -0.06 | 94.117
6.5 | 1.164 | 0.01241 | -0.061 | 93.73
7 | 1.21 | 0.01316 | -0.062 | 91.954
7.5 | 1.248 | 0.01393 | -0.064 | 89.61
8 | 1.272 | 0.01479 | -0.065 | 85.968
8.5 | 1.273 | 0.01597 | -0.066 | 79.722
9 | 1.232 | 0.01728 | -0.067 | 71.337
9.5 | 1.025 | 0.01905 | -0.069 | 53.824
10 | 0.813 | 0.02158 | -0.07 | 37.669
10.5 | 0.847 | 0.02077 | -0.071 | 40.806
11 | 0.878 | 0.02303 | -0.072 | 38.105
11.5 | 0.906 | 0.02582 | -0.073 | 35.094
12 | 0.795 | 0.08275 | -0.043 | 9.602
12.5 | 0.97 | 0.02693 | -0.076 | 36.023
13 | 0.999 | 0.02997 | -0.077 | 33.313
13.5 | 1.023 | 0.03459 | -0.077 | 29.574

## 136. Re 16M Mach 0.50 (2)
BIGFOIL.COM POLAR EXPORT
NACA66-417 a=0.2
NACA66-417 a=0.2 |  |  |  | Cl Max: | 1.3005 | at alpha= | 12.5 | deg
XFOIL ncrit=9 |  |  |  | L/D Max: | 145.374 | at alpha= | 2.5 | deg
Re: | 16000000 |  |  | Cd Min: | 0.1345 | at alpha= | 17.5 | deg
Mach: | 0.5 |  |  | Cl=0 at alpha= | -2.6789 | deg
|  |  |  | @ Cl=0.1, Cd= | 0.0052997
|  |  |  | @ Cl=0.4, Cd= | 0.0043784
|  |  |  | @ Cl=0.6, Cd= | 0.0042092
alpha (deg) | Cl | Cd | Cm | Cl/Cd
-14 | -0.4078 | 0.10704 | -0.086 | -3.8098
-13.5 | -0.4284 | 0.09452 | -0.0942 | -4.5324
-13 | -0.4249 | 0.08599 | -0.0996 | -4.9413
-12.5 | -0.4402 | 0.07468 | -0.1073 | -5.8945
-12 | -0.4542 | 0.06121 | -0.1185 | -7.4204
-11.5 | -0.4706 | 0.05222 | -0.1235 | -9.0119
-11 | -0.5192 | 0.04289 | -0.1247 | -12.1054
-10.5 | -0.5579 | 0.036 | -0.1213 | -15.4972
-10 | -0.5882 | 0.0305 | -0.115 | -19.2852
-9.5 | -0.6224 | 0.02512 | -0.1059 | -24.7771
-9 | -0.6599 | 0.01918 | -0.0944 | -34.4056
-8.5 | -0.6569 | 0.01254 | -0.0871 | -52.3844
-8 | -0.6018 | 0.01046 | -0.0833 | -57.5335
-7.5 | -0.5501 | 0.0093 | -0.0786 | -59.1505
-7 | -0.5013 | 0.00838 | -0.0737 | -59.821
-6.5 | -0.452 | 0.00768 | -0.069 | -58.8542
-6 | -0.4031 | 0.00713 | -0.0642 | -56.5358
-5.5 | -0.3569 | 0.0068 | -0.0591 | -52.4853
-5 | -0.2982 | 0.00651 | -0.0566 | -45.8065
-4.5 | -0.236 | 0.00628 | -0.055 | -37.5796
-4 | -0.1729 | 0.00604 | -0.054 | -28.6258
-3.5 | -0.1084 | 0.0058 | -0.0534 | -18.6897
-3 | -0.0427 | 0.00561 | -0.0532 | -7.6114
-2.5 | 0.0238 | 0.00546 | -0.0535 | 4.359
-2 | 0.0902 | 0.00532 | -0.0538 | 16.9549
-1.5 | 0.1579 | 0.00518 | -0.0545 | 30.4826
-1 | 0.2251 | 0.00507 | -0.0552 | 44.3984
-0.5 | 0.2916 | 0.00502 | -0.0559 | 58.0876
0 | 0.3513 | 0.00497 | -0.0554 | 70.6841
0.5 | 0.3992 | 0.00439 | -0.0529 | 90.9339
1 | 0.4497 | 0.00366 | -0.0511 | 122.8689
1.5 | 0.5144 | 0.00388 | -0.0514 | 132.5773
2 | 0.5797 | 0.00411 | -0.0518 | 141.0462
2.5 | 0.6411 | 0.00441 | -0.0514 | 145.3741
3 | 0.6914 | 0.00487 | -0.0488 | 141.9713
3.5 | 0.7386 | 0.00527 | -0.0454 | 140.1518
4 | 0.7315 | 0.00625 | -0.0317 | 117.04
4.5 | 0.7516 | 0.00731 | -0.024 | 102.8181
5 | 0.7745 | 0.00852 | -0.0172 | 90.9038
5.5 | 0.7795 | 0.01037 | -0.008 | 75.1688
6 | 0.7949 | 0.01209 | -0.0008 | 65.7486
6.5 | 0.8177 | 0.0137 | 0.0051 | 59.6861
7 | 0.8631 | 0.01466 | 0.0079 | 58.8745
7.5 | 0.9075 | 0.01573 | 0.0108 | 57.6923
8 | 0.9528 | 0.01685 | 0.0136 | 56.546
8.5 | 0.9976 | 0.01805 | 0.0165 | 55.2687
9 | 1.0407 | 0.0194 | 0.0197 | 53.6443
9.5 | 1.0854 | 0.02074 | 0.0228 | 52.3337
10 | 1.1277 | 0.02231 | 0.0261 | 50.5468
10.5 | 1.1687 | 0.02404 | 0.0295 | 48.6148
11 | 1.21 | 0.02584 | 0.033 | 46.8266
12 | 1.2765 | 0.03073 | 0.0411 | 41.5392
12.5 | 1.3005 | 0.03397 | 0.0454 | 38.2838
13 | 1.3005 | 0.03895 | 0.0503 | 33.389
13.5 | 1.2813 | 0.0457 | 0.0543 | 28.0372
14 | 1.2531 | 0.05376 | 0.0566 | 23.3092
14.5 | 1.2253 | 0.06264 | 0.057 | 19.561
15 | 1.1947 | 0.07265 | 0.0554 | 16.4446
15.5 | 1.1626 | 0.08371 | 0.0518 | 13.8884
16 | 1.131 | 0.09568 | 0.0464 | 11.8207
16.5 | 1.1012 | 0.1083 | 0.0396 | 10.1681
17 | 1.0718 | 0.12151 | 0.0317 | 8.8207
17.5 | 1.0489 | 0.1345 | 0.0235 | 7.7985

## 137. Re 18M Mach 0.00 (1)
BIGFOIL.COM POLAR EXPORT
NACA66-417 a=0.2
NACA66-417 a=0.2 |  |  |  | Cl Max: | 1.485 | at alpha= | 13.5 | deg
JavaFoil+Calcfoil stall+Eppler ext transition |  |  |  | L/D Max: | 120.674 | at alpha= | 5 | deg
Re: | 18000000 |  |  | Cd Min: | 0.00462 | at alpha= | 1 | deg
Mach: | 0 |  |  | Cl=0 at alpha= | -2.1855 | deg
|  |  |  | @ Cl=0.1, Cd= | 0.0066815
|  |  |  | @ Cl=0.4, Cd= | 0.0047152
|  |  |  | @ Cl=0.6, Cd= | 0.0059375
alpha (deg) | Cl | Cd | Cm | Cl/Cd
-17.5 | -0.749 | 0.12873 | 0 | -5.82
-17 | -0.765 | 0.12081 | 0 | -6.329
-16.5 | -0.779 | 0.11348 | -0.001 | -6.862
-16 | -0.791 | 0.10672 | -0.001 | -7.408
-15.5 | -0.799 | 0.10222 | -0.002 | -7.819
-15 | -0.807 | 0.09561 | -0.002 | -8.441
-14.5 | -0.812 | 0.08985 | -0.003 | -9.036
-14 | -0.814 | 0.08443 | -0.004 | -9.638
-13.5 | -0.817 | 0.0756 | -0.005 | -10.808
-13 | -0.817 | 0.06772 | -0.006 | -12.069
-12.5 | -0.942 | 0.01432 | -0.009 | -65.776
-12 | -0.938 | 0.0121 | -0.01 | -77.541
-11.5 | -0.923 | 0.01117 | -0.011 | -82.602
-11 | -0.902 | 0.01035 | -0.012 | -87.207
-10.5 | -0.878 | 0.00918 | -0.014 | -95.599
-10 | -0.844 | 0.00885 | -0.015 | -95.389
-9.5 | -0.804 | 0.00845 | -0.016 | -95.099
-9 | -0.761 | 0.00811 | -0.017 | -93.844
-8.5 | -0.715 | 0.00708 | -0.018 | -101.043
-8 | -0.669 | 0.00776 | -0.019 | -86.259
-7.5 | -0.618 | 0.00755 | -0.021 | -81.915
-7 | -0.566 | 0.00728 | -0.022 | -77.763
-6.5 | -0.511 | 0.0071 | -0.023 | -71.995
-6 | -0.456 | 0.0068 | -0.024 | -66.982
-5.5 | -0.399 | 0.00693 | -0.025 | -57.526
-5 | -0.34 | 0.00682 | -0.026 | -49.904
-4.5 | -0.281 | 0.00677 | -0.028 | -41.588
-4 | -0.221 | 0.00667 | -0.029 | -33.213
-3.5 | -0.161 | 0.00662 | -0.03 | -24.317
-3 | -0.1 | 0.00662 | -0.031 | -15.088
-2.5 | -0.039 | 0.00664 | -0.032 | -5.797
-2 | 0.023 | 0.00663 | -0.034 | 3.497
-1.5 | 0.085 | 0.00665 | -0.035 | 12.794
-1 | 0.147 | 0.00678 | -0.036 | 21.75
-0.5 | 0.209 | 0.00685 | -0.037 | 30.578
0 | 0.272 | 0.005 | -0.038 | 54.28
0.5 | 0.334 | 0.00525 | -0.04 | 63.491
1 | 0.393 | 0.00462 | -0.041 | 84.975
1.5 | 0.454 | 0.00545 | -0.042 | 83.301
2 | 0.514 | 0.00565 | -0.043 | 90.968
2.5 | 0.575 | 0.00585 | -0.044 | 98.292
3 | 0.635 | 0.00606 | -0.045 | 104.8
3.5 | 0.695 | 0.00629 | -0.047 | 110.546
4 | 0.755 | 0.00653 | -0.048 | 115.65
4.5 | 0.813 | 0.00687 | -0.049 | 118.419
5 | 0.871 | 0.00722 | -0.05 | 120.674
5.5 | 0.926 | 0.0087 | -0.051 | 106.438
6 | 0.982 | 0.00909 | -0.052 | 107.988
6.5 | 1.036 | 0.00948 | -0.054 | 109.338
7 | 1.088 | 0.00985 | -0.055 | 110.441
7.5 | 1.139 | 0.01024 | -0.056 | 111.198
8 | 1.187 | 0.01071 | -0.057 | 110.825
8.5 | 1.232 | 0.01115 | -0.058 | 110.549
9 | 1.275 | 0.01159 | -0.059 | 110.049
9.5 | 1.315 | 0.01219 | -0.06 | 107.925
10 | 1.352 | 0.01275 | -0.061 | 106.076
10.5 | 1.386 | 0.01335 | -0.063 | 103.821
11 | 1.416 | 0.01401 | -0.064 | 101.034
11.5 | 1.442 | 0.01474 | -0.065 | 97.818
12 | 1.46 | 0.01546 | -0.066 | 94.407
12.5 | 1.473 | 0.01625 | -0.067 | 90.677
13 | 1.482 | 0.01712 | -0.068 | 86.574
13.5 | 1.485 | 0.01802 | -0.069 | 82.453
14 | 1.485 | 0.01895 | -0.07 | 78.324
14.5 | 1.478 | 0.02009 | -0.071 | 73.58
15 | 1.469 | 0.02104 | -0.072 | 69.8
15.5 | 1.454 | 0.02236 | -0.073 | 65.03
16 | 1.43 | 0.02387 | -0.074 | 59.928
16.5 | 1.402 | 0.02549 | -0.074 | 55.006
17 | 1.371 | 0.02735 | -0.075 | 50.121
17.5 | 1.337 | 0.02913 | -0.076 | 45.891
18 | 1.3 | 0.03138 | -0.077 | 41.421
18.5 | 1.26 | 0.03409 | -0.078 | 36.967

## 138. Re 18M Mach 0.00 (2)
BIGFOIL.COM POLAR EXPORT
NACA66-417 a=0.2
NACA66-417 a=0.2 |  |  |  | Cl Max: | 1.739 | at alpha= | 20 | deg
XFOIL ncrit=9 |  |  |  | L/D Max: | 131.329 | at alpha= | 2.5 | deg
Re: | 18000000 |  |  | Cd Min: | 0.04551 | at alpha= | 20 | deg
Mach: | 0 |  |  | Cl=0 at alpha= | -2.4673 | deg
|  |  |  | @ Cl=0.1, Cd= | 0.0049523
|  |  |  | @ Cl=0.4, Cd= | 0.0036117
|  |  |  | @ Cl=0.6, Cd= | 0.0048049
alpha (deg) | Cl | Cd | Cm | Cl/Cd
-20 | -1.498 | 0.0261 | -0.0811 | -57.3946
-19.5 | -1.4666 | 0.02502 | -0.0799 | -58.6171
-19 | -1.4648 | 0.02209 | -0.0759 | -66.3105
-18.5 | -1.4373 | 0.02082 | -0.0739 | -69.0346
-18 | -1.4106 | 0.01952 | -0.0715 | -72.2643
-17.5 | -1.3819 | 0.01837 | -0.0692 | -75.2259
-17 | -1.3539 | 0.01716 | -0.0667 | -78.8986
-16.5 | -1.3217 | 0.01621 | -0.0645 | -81.5361
-16 | -1.2879 | 0.01531 | -0.0623 | -84.1215
-15.5 | -1.2537 | 0.01444 | -0.0601 | -86.8213
-15 | -1.2215 | 0.01344 | -0.0574 | -90.8854
-14.5 | -1.1855 | 0.01267 | -0.0552 | -93.5675
-14 | -1.1616 | 0.01119 | -0.051 | -103.807
-13.5 | -1.1207 | 0.01069 | -0.0493 | -104.8363
-13 | -1.081 | 0.01015 | -0.0472 | -106.5025
-12.5 | -1.0404 | 0.00969 | -0.0452 | -107.3684
-12 | -0.9989 | 0.0093 | -0.0432 | -107.4086
-11.5 | -0.9579 | 0.00895 | -0.041 | -107.0279
-11 | -0.9189 | 0.00866 | -0.0382 | -106.1085
-10.5 | -0.8731 | 0.00838 | -0.0368 | -104.1885
-10 | -0.8236 | 0.0081 | -0.0361 | -101.679
-9.5 | -0.7731 | 0.00784 | -0.0356 | -98.6097
-9 | -0.7218 | 0.00758 | -0.0353 | -95.2243
-8.5 | -0.6702 | 0.0073 | -0.035 | -91.8082
-8 | -0.6181 | 0.00703 | -0.0348 | -87.9232
-7.5 | -0.5652 | 0.00679 | -0.0348 | -83.2401
-7 | -0.5114 | 0.00656 | -0.0349 | -77.9573
-6.5 | -0.4565 | 0.00636 | -0.0352 | -71.7767
-6 | -0.401 | 0.00617 | -0.0357 | -64.9919
-5.5 | -0.3451 | 0.00599 | -0.0362 | -57.6127
-5 | -0.289 | 0.00583 | -0.0367 | -49.5712
-4.5 | -0.2328 | 0.00567 | -0.0373 | -41.0582
-4 | -0.1761 | 0.00549 | -0.038 | -32.0765
-3.5 | -0.1187 | 0.00535 | -0.0388 | -22.1869
-3 | -0.0612 | 0.00523 | -0.0397 | -11.7017
-2.5 | -0.0038 | 0.00511 | -0.0405 | -0.74364
-2 | 0.0543 | 0.005 | -0.0415 | 10.86
-1.5 | 0.1118 | 0.00494 | -0.0424 | 22.6316
-1 | 0.1691 | 0.00492 | -0.0433 | 34.3699
-0.5 | 0.2243 | 0.00495 | -0.0438 | 45.3131
0 | 0.279 | 0.00491 | -0.0443 | 56.8228
0.5 | 0.3325 | 0.00474 | -0.0445 | 70.1477
1 | 0.3758 | 0.00356 | -0.0433 | 105.5618
1.5 | 0.432 | 0.00368 | -0.044 | 117.3913
2 | 0.4885 | 0.00391 | -0.0448 | 124.9361
2.5 | 0.5437 | 0.00414 | -0.0454 | 131.3285
3 | 0.5911 | 0.00472 | -0.0445 | 125.2331
3.5 | 0.6393 | 0.00518 | -0.0438 | 123.417
4 | 0.6851 | 0.00567 | -0.0425 | 120.8289
4.5 | 0.7275 | 0.00619 | -0.0406 | 117.5283
5 | 0.7603 | 0.00687 | -0.0368 | 110.6696
5.5 | 0.7841 | 0.00731 | -0.031 | 107.264
6 | 0.8077 | 0.00801 | -0.0256 | 100.8365
6.5 | 0.842 | 0.00856 | -0.0225 | 98.3645
7 | 0.8809 | 0.00903 | -0.0203 | 97.5526
7.5 | 0.9213 | 0.0095 | -0.0185 | 96.9789
8 | 0.9604 | 0.01003 | -0.0165 | 95.7527
8.5 | 0.9988 | 0.01059 | -0.0146 | 94.3154
9 | 1.0365 | 0.0112 | -0.0126 | 92.5446
10 | 1.1118 | 0.01252 | -0.0089 | 88.8019
10.5 | 1.1478 | 0.01326 | -0.007 | 86.5611
11 | 1.1857 | 0.01397 | -0.0054 | 84.8747
11.5 | 1.2197 | 0.01482 | -0.0034 | 82.3009
12 | 1.2528 | 0.01577 | -0.0013 | 79.442
12.5 | 1.2867 | 0.01671 | 0.0005 | 77.0018
13 | 1.3202 | 0.01771 | 0.0022 | 74.5455
13.5 | 1.3542 | 0.0187 | 0.0037 | 72.4171
14 | 1.3842 | 0.01996 | 0.0057 | 69.3487
14.5 | 1.415 | 0.02118 | 0.0074 | 66.8083
15 | 1.4418 | 0.02268 | 0.0094 | 63.5714
15.5 | 1.4704 | 0.02415 | 0.011 | 60.8861
16.5 | 1.5245 | 0.02731 | 0.0142 | 55.822
17 | 1.5489 | 0.02908 | 0.0159 | 53.2634
17.5 | 1.5741 | 0.03075 | 0.0174 | 51.1902
18 | 1.6428 | 0.03403 | 0.0077 | 48.2751
19.5 | 1.7154 | 0.04219 | 0.0078 | 40.6589
20 | 1.739 | 0.04551 | 0.0069 | 38.2114

## 139. Re 18M Mach 0.10 (1)
BIGFOIL.COM POLAR EXPORT
NACA66-417 a=0.2
NACA66-417 a=0.2 |  |  |  | Cl Max: | 1.475 | at alpha= | 13.5 | deg
JavaFoil+Calcfoil stall+Eppler ext transition |  |  |  | L/D Max: | 120.261 | at alpha= | 5 | deg
Re: | 18000000 |  |  | Cd Min: | 0.00465 | at alpha= | 1 | deg
Mach: | 0.1 |  |  | Cl=0 at alpha= | -2.1855 | deg
|  |  |  | @ Cl=0.1, Cd= | 0.0067224
|  |  |  | @ Cl=0.4, Cd= | 0.004718
|  |  |  | @ Cl=0.6, Cd= | 0.005947
alpha (deg) | Cl | Cd | Cm | Cl/Cd
-17 | -0.728 | 0.12165 | 0 | -5.985
-16.5 | -0.745 | 0.11524 | -0.001 | -6.464
-16 | -0.76 | 0.10892 | -0.001 | -6.977
-15.5 | -0.772 | 0.10433 | -0.002 | -7.402
-15 | -0.783 | 0.098 | -0.002 | -7.989
-14.5 | -0.791 | 0.09186 | -0.003 | -8.614
-14 | -0.796 | 0.08641 | -0.004 | -9.209
-13.5 | -0.8 | 0.07879 | -0.004 | -10.154
-13 | -0.8 | 0.07249 | -0.005 | -11.036
-12.5 | -0.803 | 0.06212 | -0.007 | -12.933
-12 | -0.922 | 0.01344 | -0.01 | -68.586
-11.5 | -0.915 | 0.01155 | -0.011 | -79.254
-11 | -0.898 | 0.01055 | -0.013 | -85.123
-10.5 | -0.876 | 0.00926 | -0.014 | -94.54
-10 | -0.843 | 0.00893 | -0.015 | -94.461
-9.5 | -0.804 | 0.00855 | -0.016 | -94.002
-9 | -0.762 | 0.00816 | -0.017 | -93.316
-8.5 | -0.716 | 0.00713 | -0.018 | -100.472
-8 | -0.671 | 0.00779 | -0.019 | -86.085
-7.5 | -0.62 | 0.00765 | -0.021 | -81.074
-7 | -0.568 | 0.00735 | -0.022 | -77.216
-6.5 | -0.513 | 0.00709 | -0.023 | -72.41
-6 | -0.458 | 0.00688 | -0.024 | -66.466
-5.5 | -0.4 | 0.00693 | -0.025 | -57.78
-5 | -0.342 | 0.00688 | -0.026 | -49.684
-4.5 | -0.283 | 0.00674 | -0.028 | -41.971
-4 | -0.223 | 0.00672 | -0.029 | -33.124
-3.5 | -0.162 | 0.00662 | -0.03 | -24.447
-3 | -0.1 | 0.00663 | -0.031 | -15.156
-2.5 | -0.039 | 0.00666 | -0.033 | -5.809
-2 | 0.023 | 0.00664 | -0.034 | 3.51
-1.5 | 0.085 | 0.00672 | -0.035 | 12.719
-1 | 0.148 | 0.00673 | -0.036 | 22
-0.5 | 0.21 | 0.00686 | -0.037 | 30.667
0 | 0.273 | 0.00506 | -0.039 | 53.885
0.5 | 0.334 | 0.00478 | -0.04 | 69.959
1 | 0.395 | 0.00465 | -0.041 | 84.973
1.5 | 0.456 | 0.00548 | -0.042 | 83.231
2 | 0.517 | 0.00569 | -0.043 | 90.862
2.5 | 0.578 | 0.00587 | -0.045 | 98.413
3 | 0.638 | 0.00608 | -0.046 | 104.9
3.5 | 0.698 | 0.00631 | -0.047 | 110.605
4 | 0.758 | 0.00657 | -0.048 | 115.363
4.5 | 0.817 | 0.00692 | -0.049 | 118.108
5 | 0.875 | 0.00728 | -0.05 | 120.261
5.5 | 0.931 | 0.00877 | -0.051 | 106.061
6 | 0.986 | 0.00915 | -0.053 | 107.832
6.5 | 1.041 | 0.00954 | -0.054 | 109.113
7 | 1.093 | 0.00995 | -0.055 | 109.887
7.5 | 1.143 | 0.01035 | -0.056 | 110.389
8 | 1.191 | 0.0108 | -0.057 | 110.299
8.5 | 1.236 | 0.01126 | -0.058 | 109.765
9 | 1.279 | 0.01177 | -0.059 | 108.711
9.5 | 1.319 | 0.01231 | -0.061 | 107.146
10 | 1.355 | 0.01288 | -0.062 | 105.171
10.5 | 1.387 | 0.01352 | -0.063 | 102.588
11 | 1.416 | 0.0142 | -0.064 | 99.722
11.5 | 1.441 | 0.01501 | -0.065 | 95.962
12 | 1.457 | 0.01569 | -0.066 | 92.885
12.5 | 1.468 | 0.0165 | -0.067 | 88.993
13 | 1.474 | 0.01743 | -0.068 | 84.569
13.5 | 1.475 | 0.01834 | -0.069 | 80.427
14 | 1.47 | 0.01943 | -0.07 | 75.64
14.5 | 1.461 | 0.02037 | -0.071 | 71.711
15 | 1.447 | 0.0215 | -0.072 | 67.283
15.5 | 1.428 | 0.02288 | -0.073 | 62.401
16 | 1.398 | 0.02474 | -0.074 | 56.532
16.5 | 1.366 | 0.02624 | -0.075 | 52.054
17 | 1.328 | 0.02854 | -0.075 | 46.533
17.5 | 1.288 | 0.03059 | -0.076 | 42.12
18 | 1.247 | 0.03239 | -0.077 | 38.496
18.5 | 1.201 | 0.03576 | -0.078 | 33.589

## 140. Re 18M Mach 0.10 (2)
BIGFOIL.COM POLAR EXPORT
NACA66-417 a=0.2
NACA66-417 a=0.2 |  |  |  | Cl Max: | 1.7356 | at alpha= | 20 | deg
XFOIL ncrit=9 |  |  |  | L/D Max: | 132.126 | at alpha= | 2.5 | deg
Re: | 18000000 |  |  | Cd Min: | 0.04769 | at alpha= | 20 | deg
Mach: | 0.1 |  |  | Cl=0 at alpha= | -2.4718 | deg
|  |  |  | @ Cl=0.1, Cd= | 0.0049557
|  |  |  | @ Cl=0.4, Cd= | 0.0036103
|  |  |  | @ Cl=0.6, Cd= | 0.0047745
alpha (deg) | Cl | Cd | Cm | Cl/Cd
-20 | -1.4837 | 0.02859 | -0.0872 | -51.8958
-19.5 | -1.4581 | 0.02696 | -0.0855 | -54.0838
-19 | -1.4596 | 0.0237 | -0.0814 | -61.5865
-18.5 | -1.4329 | 0.02227 | -0.0792 | -64.3422
-18 | -1.4082 | 0.02078 | -0.0766 | -67.7671
-17.5 | -1.3808 | 0.01944 | -0.0741 | -71.0288
-17 | -1.3565 | 0.01792 | -0.071 | -75.6975
-16.5 | -1.3259 | 0.01679 | -0.0684 | -78.9696
-16 | -1.2928 | 0.01582 | -0.066 | -81.7193
-15.5 | -1.2579 | 0.01494 | -0.0636 | -84.1968
-15 | -1.2234 | 0.014 | -0.0611 | -87.3857
-14.5 | -1.188 | 0.01312 | -0.0586 | -90.5488
-14 | -1.1642 | 0.01155 | -0.0543 | -100.7965
-13 | -1.0841 | 0.01037 | -0.0499 | -104.5419
-12.5 | -1.0433 | 0.00985 | -0.0478 | -105.9188
-12 | -1.0014 | 0.00942 | -0.0457 | -106.3057
-11.5 | -0.9592 | 0.00906 | -0.0435 | -105.872
-11 | -0.9185 | 0.00871 | -0.0409 | -105.4535
-10.5 | -0.8768 | 0.00845 | -0.0384 | -103.7633
-10 | -0.8272 | 0.00817 | -0.0376 | -101.2485
-9.5 | -0.7765 | 0.00789 | -0.0369 | -98.4157
-9 | -0.7249 | 0.00763 | -0.0365 | -95.0066
-8.5 | -0.6732 | 0.00735 | -0.036 | -91.5918
-8 | -0.6208 | 0.00707 | -0.0357 | -87.8076
-7.5 | -0.5676 | 0.00682 | -0.0356 | -83.2258
-7 | -0.5137 | 0.00659 | -0.0356 | -77.9514
-6.5 | -0.4585 | 0.00638 | -0.0358 | -71.8652
-6 | -0.4027 | 0.00618 | -0.0362 | -65.1618
-5.5 | -0.3465 | 0.00601 | -0.0367 | -57.6539
-5 | -0.2901 | 0.00585 | -0.0372 | -49.5897
-4.5 | -0.2335 | 0.00568 | -0.0378 | -41.1092
-4 | -0.1765 | 0.0055 | -0.0384 | -32.0909
-3.5 | -0.1188 | 0.00536 | -0.0392 | -22.1642
-3 | -0.0609 | 0.00523 | -0.0401 | -11.6444
-2.5 | -0.0033 | 0.00512 | -0.0409 | -0.64453
-2 | 0.0552 | 0.00501 | -0.0419 | 11.018
-1.5 | 0.113 | 0.00494 | -0.0428 | 22.8745
-1 | 0.1707 | 0.00492 | -0.0436 | 34.6951
-0.5 | 0.2263 | 0.00496 | -0.0442 | 45.625
0 | 0.2811 | 0.00491 | -0.0446 | 57.2505
0.5 | 0.3348 | 0.00475 | -0.0448 | 70.4842
1 | 0.3781 | 0.00356 | -0.0435 | 106.2079
1.5 | 0.4347 | 0.00369 | -0.0443 | 117.8049
2.5 | 0.547 | 0.00414 | -0.0456 | 132.1256
3 | 0.5944 | 0.00472 | -0.0447 | 125.9322
3.5 | 0.6427 | 0.00519 | -0.0439 | 123.8343
4 | 0.6881 | 0.00569 | -0.0425 | 120.9315
4.5 | 0.7304 | 0.0062 | -0.0405 | 117.8065
5 | 0.7601 | 0.00689 | -0.036 | 110.3193
5.5 | 0.7819 | 0.00738 | -0.0297 | 105.9485
6 | 0.8067 | 0.00809 | -0.0246 | 99.7157
6.5 | 0.8415 | 0.00866 | -0.0215 | 97.1709
7 | 0.8806 | 0.00915 | -0.0193 | 96.2404
7.5 | 0.9207 | 0.00965 | -0.0173 | 95.4093
8 | 0.9596 | 0.01021 | -0.0153 | 93.9863
8.5 | 0.999 | 0.01077 | -0.0134 | 92.7577
9 | 1.0373 | 0.01139 | -0.0115 | 91.0711
9.5 | 1.0755 | 0.01205 | -0.0096 | 89.2531
10 | 1.1124 | 0.01277 | -0.0076 | 87.1104
10.5 | 1.1492 | 0.01351 | -0.0057 | 85.0629
11 | 1.1855 | 0.01431 | -0.0038 | 82.8442
11.5 | 1.2214 | 0.01512 | -0.002 | 80.7804
12 | 1.2538 | 0.01615 | 0.0002 | 77.6347
12.5 | 1.2878 | 0.01712 | 0.0021 | 75.222
13 | 1.3226 | 0.01812 | 0.0038 | 72.9912
13.5 | 1.3543 | 0.01927 | 0.0057 | 70.2802
14 | 1.3868 | 0.02046 | 0.0074 | 67.781
14.5 | 1.4159 | 0.02183 | 0.0093 | 64.8603
15 | 1.443 | 0.02339 | 0.0114 | 61.693
15.5 | 1.4736 | 0.0248 | 0.0129 | 59.4194
16.5 | 1.5261 | 0.02823 | 0.0164 | 54.0595
17 | 1.5506 | 0.03007 | 0.0182 | 51.5663
17.5 | 1.5729 | 0.03214 | 0.0198 | 48.939
18 | 1.645 | 0.03528 | 0.01 | 46.627
20 | 1.7356 | 0.04769 | 0.0097 | 36.3934

## 141. Re 18M Mach 0.25 (1)
BIGFOIL.COM POLAR EXPORT
NACA66-417 a=0.2
NACA66-417 a=0.2 |  |  |  | Cl Max: | 1.425 | at alpha= | 12 | deg
JavaFoil+Calcfoil stall+Eppler ext transition |  |  |  | L/D Max: | 117.111 | at alpha= | 4.5 | deg
Re: | 18000000 |  |  | Cd Min: | 0.00471 | at alpha= | 0 | deg
Mach: | 0.25 |  |  | Cl=0 at alpha= | -2.1875 | deg
|  |  |  | @ Cl=0.1, Cd= | 0.00686
|  |  |  | @ Cl=0.4, Cd= | 0.0053555
|  |  |  | @ Cl=0.6, Cd= | 0.0060671
alpha (deg) | Cl | Cd | Cm | Cl/Cd
-15.5 | -0.539 | 0.11674 | -0.002 | -4.618
-15 | -0.581 | 0.10863 | -0.002 | -5.352
-14.5 | -0.619 | 0.10317 | -0.003 | -5.996
-14 | -0.651 | 0.09553 | -0.003 | -6.815
-13.5 | -0.677 | 0.09036 | -0.004 | -7.488
-13 | -0.697 | 0.08543 | -0.004 | -8.155
-12.5 | -0.712 | 0.07816 | -0.005 | -9.108
-12 | -0.719 | 0.07314 | -0.006 | -9.835
-11.5 | -0.725 | 0.06532 | -0.007 | -11.092
-11 | -0.718 | 0.06185 | -0.008 | -11.614
-10.5 | -0.845 | 0.01135 | -0.014 | -74.463
-10 | -0.832 | 0.00941 | -0.015 | -88.378
-9.5 | -0.799 | 0.00898 | -0.016 | -88.94
-9 | -0.761 | 0.00859 | -0.018 | -88.591
-8.5 | -0.72 | 0.00825 | -0.019 | -87.232
-8 | -0.675 | 0.00791 | -0.02 | -85.279
-7.5 | -0.627 | 0.00684 | -0.021 | -91.622
-7 | -0.578 | 0.00759 | -0.022 | -76.127
-6.5 | -0.524 | 0.00732 | -0.024 | -71.523
-6 | -0.467 | 0.00704 | -0.025 | -66.376
-5.5 | -0.41 | 0.00713 | -0.026 | -57.487
-5 | -0.35 | 0.007 | -0.027 | -50.065
-4.5 | -0.29 | 0.00691 | -0.028 | -41.923
-4 | -0.228 | 0.00684 | -0.03 | -33.374
-3.5 | -0.166 | 0.00679 | -0.031 | -24.46
-3 | -0.103 | 0.00672 | -0.032 | -15.348
-2.5 | -0.04 | 0.00673 | -0.033 | -5.906
-2 | 0.024 | 0.00672 | -0.035 | 3.563
-1.5 | 0.088 | 0.00686 | -0.036 | 12.796
-1 | 0.152 | 0.00686 | -0.037 | 22.201
-0.5 | 0.216 | 0.00703 | -0.038 | 30.78
0 | 0.28 | 0.00471 | -0.04 | 59.405
0.5 | 0.343 | 0.00519 | -0.041 | 66.142
1 | 0.405 | 0.00537 | -0.042 | 75.409
1.5 | 0.467 | 0.0056 | -0.043 | 83.509
2 | 0.53 | 0.00581 | -0.044 | 91.164
2.5 | 0.592 | 0.00604 | -0.046 | 98.087
3 | 0.654 | 0.00625 | -0.047 | 104.649
3.5 | 0.716 | 0.0065 | -0.048 | 110.129
4 | 0.778 | 0.00678 | -0.049 | 114.749
4.5 | 0.838 | 0.00715 | -0.051 | 117.111
5 | 0.895 | 0.00875 | -0.052 | 102.354
5.5 | 0.953 | 0.00911 | -0.053 | 104.603
6 | 1.01 | 0.00955 | -0.054 | 105.783
6.5 | 1.065 | 0.00998 | -0.055 | 106.716
7 | 1.117 | 0.0104 | -0.056 | 107.468
7.5 | 1.167 | 0.01087 | -0.058 | 107.406
8 | 1.214 | 0.01137 | -0.059 | 106.818
8.5 | 1.258 | 0.01187 | -0.06 | 105.925
9 | 1.298 | 0.01248 | -0.061 | 104.013
9.5 | 1.333 | 0.01314 | -0.062 | 101.478
10 | 1.364 | 0.01381 | -0.063 | 98.75
10.5 | 1.39 | 0.01453 | -0.064 | 95.634
11 | 1.41 | 0.01534 | -0.065 | 91.912
11.5 | 1.424 | 0.01615 | -0.067 | 88.146
12 | 1.425 | 0.01721 | -0.068 | 82.804
12.5 | 1.418 | 0.01806 | -0.069 | 78.524
13 | 1.403 | 0.01924 | -0.07 | 72.928
13.5 | 1.379 | 0.02052 | -0.071 | 67.19
14 | 1.346 | 0.02171 | -0.072 | 62.02
14.5 | 1.305 | 0.02342 | -0.073 | 55.73
15 | 1.254 | 0.02577 | -0.073 | 48.665
15.5 | 1.198 | 0.02767 | -0.074 | 43.278
16 | 1.122 | 0.03085 | -0.075 | 36.367
16.5 | 1.037 | 0.03564 | -0.075 | 29.09
17 | 0.918 | 0.05516 | -0.072 | 16.638

## 142. Re 18M Mach 0.25 (2)
BIGFOIL.COM POLAR EXPORT
NACA66-417 a=0.2
NACA66-417 a=0.2 |  |  |  | Cl Max: | 1.6973 | at alpha= | 20 | deg
XFOIL ncrit=9 |  |  |  | L/D Max: | 135.167 | at alpha= | 2.5 | deg
Re: | 18000000 |  |  | Cd Min: | 0.06406 | at alpha= | -20 | deg
Mach: | 0.25 |  |  | Cl=0 at alpha= | -2.5017 | deg
|  |  |  | @ Cl=0.1, Cd= | 0.0049934
|  |  |  | @ Cl=0.4, Cd= | 0.0035831
|  |  |  | @ Cl=0.6, Cd= | 0.0045413
alpha (deg) | Cl | Cd | Cm | Cl/Cd
-20 | -1.2106 | 0.06406 | -0.1029 | -18.8979
-19.5 | -1.2433 | 0.05363 | -0.1081 | -23.1829
-19 | -1.295 | 0.04342 | -0.1102 | -29.825
-18.5 | -1.3231 | 0.03666 | -0.1087 | -36.0911
-18 | -1.329 | 0.03218 | -0.1059 | -41.2989
-17.5 | -1.3344 | 0.02812 | -0.1021 | -47.4538
-17 | -1.3303 | 0.02494 | -0.0977 | -53.34
-16.5 | -1.3262 | 0.02182 | -0.0927 | -60.7791
-16 | -1.2979 | 0.02018 | -0.0889 | -64.3162
-15.5 | -1.2763 | 0.01815 | -0.0844 | -70.3196
-15 | -1.2414 | 0.01693 | -0.0808 | -73.3255
-14.5 | -1.2077 | 0.01559 | -0.077 | -77.4663
-14 | -1.1695 | 0.01452 | -0.0736 | -80.5441
-13.5 | -1.1295 | 0.01356 | -0.0704 | -83.2965
-13 | -1.0906 | 0.0125 | -0.0669 | -87.248
-12.5 | -1.0518 | 0.01146 | -0.0634 | -91.7801
-12 | -1.0172 | 0.01031 | -0.0593 | -98.6615
-11.5 | -0.9726 | 0.00974 | -0.0565 | -99.8563
-11 | -0.9257 | 0.0093 | -0.054 | -99.5376
-10.5 | -0.8795 | 0.00887 | -0.0513 | -99.1545
-10 | -0.8335 | 0.00851 | -0.0486 | -97.9436
-9.5 | -0.7906 | 0.00821 | -0.0453 | -96.2972
-9 | -0.7403 | 0.00794 | -0.0435 | -93.2368
-8.5 | -0.6876 | 0.00763 | -0.0422 | -90.118
-8 | -0.6345 | 0.00732 | -0.0411 | -86.6803
-7.5 | -0.5803 | 0.00703 | -0.0403 | -82.5462
-7 | -0.5252 | 0.00676 | -0.0397 | -77.6923
-6.5 | -0.4688 | 0.00651 | -0.0395 | -72.0123
-6 | -0.4115 | 0.00629 | -0.0394 | -65.4213
-5.5 | -0.3536 | 0.0061 | -0.0396 | -57.9672
-4.5 | -0.237 | 0.00576 | -0.0402 | -41.1458
-4 | -0.1784 | 0.00557 | -0.0407 | -32.0287
-3.5 | -0.119 | 0.0054 | -0.0413 | -22.037
-3 | -0.0593 | 0.00527 | -0.0421 | -11.2524
-2.5 | 0.0002 | 0.00516 | -0.0429 | 0.03876
-2 | 0.0603 | 0.00504 | -0.0438 | 11.9643
-1.5 | 0.12 | 0.00497 | -0.0447 | 24.1449
-1 | 0.1796 | 0.00493 | -0.0456 | 36.43
0 | 0.293 | 0.00492 | -0.0464 | 59.5528
0.5 | 0.3477 | 0.00476 | -0.0465 | 73.0462
1 | 0.391 | 0.00356 | -0.0449 | 109.8315
1.5 | 0.4495 | 0.00371 | -0.0457 | 121.159
2 | 0.5079 | 0.00394 | -0.0464 | 128.9086
2.5 | 0.565 | 0.00418 | -0.0469 | 135.1675
3 | 0.6144 | 0.00469 | -0.0459 | 131.0021
4 | 0.7038 | 0.00577 | -0.0421 | 121.9757
4.5 | 0.7413 | 0.00633 | -0.0387 | 117.109
5 | 0.7506 | 0.00705 | -0.0296 | 106.4681
5.5 | 0.7751 | 0.00782 | -0.024 | 99.1176
6 | 0.8026 | 0.00865 | -0.0192 | 92.7861
6.5 | 0.8377 | 0.00934 | -0.016 | 89.6895
7 | 0.878 | 0.00992 | -0.0137 | 88.5081
7.5 | 0.9187 | 0.01054 | -0.0115 | 87.1632
8 | 0.9594 | 0.01118 | -0.0094 | 85.814
8.5 | 0.9994 | 0.01186 | -0.0073 | 84.2664
9 | 1.0385 | 0.0126 | -0.005 | 82.4206
9.5 | 1.078 | 0.01336 | -0.0029 | 80.6886
10 | 1.1158 | 0.01422 | -0.0007 | 78.4669
10.5 | 1.1531 | 0.01511 | 0.0016 | 76.3137
11 | 1.1923 | 0.016 | 0.0036 | 74.5187
11.5 | 1.2257 | 0.01715 | 0.0061 | 71.4694
12 | 1.2608 | 0.0183 | 0.0084 | 68.8962
12.5 | 1.2972 | 0.01943 | 0.0105 | 66.7627
13 | 1.3306 | 0.02077 | 0.0128 | 64.0636
13.5 | 1.363 | 0.0222 | 0.015 | 61.3964
14 | 1.3945 | 0.02377 | 0.0173 | 58.6664
14.5 | 1.4239 | 0.02549 | 0.0196 | 55.8611
15 | 1.4549 | 0.02721 | 0.0217 | 53.4693
15.5 | 1.4837 | 0.02914 | 0.0238 | 50.9163
16 | 1.5092 | 0.03133 | 0.026 | 48.1711
16.5 | 1.5287 | 0.034 | 0.0284 | 44.9618
17 | 1.5528 | 0.03641 | 0.0304 | 42.6476
18 | 1.6214 | 0.04289 | 0.0279 | 37.8037
18.5 | 1.6449 | 0.04669 | 0.0277 | 35.2302
19 | 1.6651 | 0.05142 | 0.0265 | 32.3823
19.5 | 1.6879 | 0.0563 | 0.0246 | 29.9805
20 | 1.6973 | 0.06214 | 0.0233 | 27.3141

## 143. Re 18M Mach 0.50 (1)
BIGFOIL.COM POLAR EXPORT
NACA66-417 a=0.2
NACA66-417 a=0.2 |  |  |  | Cl Max: | 1.274 | at alpha= | 8.5 | deg
JavaFoil+Calcfoil stall+Eppler ext transition |  |  |  | L/D Max: | 111.154 | at alpha= | 4.5 | deg
Re: | 18000000 |  |  | Cd Min: | 0.00544 | at alpha= | 0 | deg
Mach: | 0.5 |  |  | Cl=0 at alpha= | -2.1901 | deg
|  |  |  | @ Cl=0.1, Cd= | 0.0072108
|  |  |  | @ Cl=0.4, Cd= | 0.0057126
|  |  |  | @ Cl=0.6, Cd= | 0.006557
alpha (deg) | Cl | Cd | Cm | Cl/Cd
-20 | -1.003 | 0.18178 | 0.003 | -5.516
-19.5 | -0.974 | 0.17521 | 0.003 | -5.559
-19 | -0.948 | 0.16125 | 0.002 | -5.879
-18.5 | -0.921 | 0.14972 | 0.002 | -6.152
-18 | -0.892 | 0.14478 | 0.001 | -6.161
-17.5 | -0.864 | 0.1388 | 0 | -6.223
-17 | -0.836 | 0.13332 | 0 | -6.27
-16.5 | -0.808 | 0.12722 | -0.001 | -6.35
-16 | -0.781 | 0.11885 | -0.001 | -6.572
-15.5 | -0.752 | 0.11367 | -0.002 | -6.614
-15 | -0.729 | 0.09527 | -0.003 | -7.657
-14.5 | -0.707 | 0.08506 | -0.004 | -8.31
-14 | -0.69 | 0.07075 | -0.005 | -9.753
-13.5 | -0.755 | 0.0192 | -0.008 | -39.327
-13 | -0.61 | 0.08893 | -0.005 | -6.864
-12.5 | -0.583 | 0.0828 | -0.006 | -7.039
-12 | -0.556 | 0.0749 | -0.007 | -7.427
-11.5 | -0.54 | 0.05935 | -0.009 | -9.099
-11 | -0.589 | 0.01627 | -0.014 | -36.189
-10.5 | -0.57 | 0.01205 | -0.016 | -47.292
-10 | -0.537 | 0.01124 | -0.017 | -47.797
-9.5 | -0.504 | 0.01053 | -0.018 | -47.907
-9 | -0.385 | 0.05979 | -0.009 | -6.432
-8.5 | -0.356 | 0.05788 | -0.01 | -6.158
-8 | -0.331 | 0.0467 | -0.013 | -7.085
-7.5 | -0.543 | 0.00937 | -0.023 | -57.927
-7 | -0.561 | 0.00868 | -0.025 | -64.594
-6.5 | -0.535 | 0.00823 | -0.026 | -64.999
-6 | -0.492 | 0.00777 | -0.027 | -63.256
-5.5 | -0.439 | 0.00747 | -0.029 | -58.79
-5 | -0.38 | 0.00756 | -0.03 | -50.314
-4.5 | -0.317 | 0.00742 | -0.032 | -42.755
-4 | -0.252 | 0.00659 | -0.033 | -38.198
-3.5 | -0.184 | 0.00653 | -0.034 | -28.142
-3 | -0.115 | 0.0074 | -0.036 | -15.514
-2.5 | -0.044 | 0.00682 | -0.037 | -6.502
-2 | 0.027 | 0.00721 | -0.039 | 3.702
-1.5 | 0.098 | 0.00721 | -0.04 | 13.599
-1 | 0.17 | 0.00724 | -0.041 | 23.506
-0.5 | 0.242 | 0.00738 | -0.043 | 32.757
0 | 0.31 | 0.00544 | -0.044 | 57.035
0.5 | 0.381 | 0.00564 | -0.045 | 67.482
1 | 0.449 | 0.0059 | -0.047 | 76.093
1.5 | 0.518 | 0.00621 | -0.048 | 83.466
2 | 0.588 | 0.00651 | -0.049 | 90.273
2.5 | 0.657 | 0.00678 | -0.051 | 96.801
3 | 0.725 | 0.0071 | -0.052 | 102.197
3.5 | 0.794 | 0.00743 | -0.053 | 106.84
4 | 0.862 | 0.00782 | -0.055 | 110.164
4.5 | 0.927 | 0.00834 | -0.056 | 111.154
5 | 0.99 | 0.01037 | -0.057 | 95.454
5.5 | 1.051 | 0.01093 | -0.059 | 96.133
6 | 1.11 | 0.01154 | -0.06 | 96.227
6.5 | 1.164 | 0.01219 | -0.061 | 95.479
7 | 1.211 | 0.0129 | -0.063 | 93.868
7.5 | 1.249 | 0.01363 | -0.064 | 91.596
8 | 1.273 | 0.01454 | -0.065 | 87.521
8.5 | 1.274 | 0.01569 | -0.066 | 81.222
9 | 1.233 | 0.01692 | -0.068 | 72.875
9.5 | 1.026 | 0.01862 | -0.069 | 55.083
10 | 0.813 | 0.02119 | -0.07 | 38.377
10.5 | 0.848 | 0.02031 | -0.071 | 41.749
11 | 0.878 | 0.0225 | -0.072 | 39.038
11.5 | 0.907 | 0.02524 | -0.073 | 35.942
12 | 0.798 | 0.08046 | -0.046 | 9.92
12.5 | 0.971 | 0.02632 | -0.076 | 36.895
13 | 0.999 | 0.02919 | -0.077 | 34.236
13.5 | 1.024 | 0.03361 | -0.077 | 30.48

## 144. Re 18M Mach 0.50 (2)
BIGFOIL.COM POLAR EXPORT
NACA66-417 a=0.2
NACA66-417 a=0.2 |  |  |  | Cl Max: | 1.3127 | at alpha= | 13 | deg
XFOIL ncrit=9 |  |  |  | L/D Max: | 145.341 | at alpha= | 2.5 | deg
Re: | 18000000 |  |  | Cd Min: | 0.14627 | at alpha= | 18 | deg
Mach: | 0.5 |  |  | Cl=0 at alpha= | -2.6629 | deg
|  |  |  | @ Cl=0.1, Cd= | 0.0051885
|  |  |  | @ Cl=0.4, Cd= | 0.0049482
|  |  |  | @ Cl=0.6, Cd= | 0.0042057
alpha (deg) | Cl | Cd | Cm | Cl/Cd
-14 | -0.4304 | 0.10334 | -0.0887 | -4.1649
-13.5 | -0.454 | 0.09061 | -0.0973 | -5.0105
-13 | -0.4498 | 0.08224 | -0.1026 | -5.4694
-12.5 | -0.4681 | 0.0699 | -0.1116 | -6.6967
-12 | -0.4799 | 0.05758 | -0.1216 | -8.3345
-11.5 | -0.4916 | 0.05001 | -0.1248 | -9.83
-11 | -0.5393 | 0.04121 | -0.1249 | -13.0866
-10.5 | -0.5766 | 0.03465 | -0.1209 | -16.6407
-10 | -0.6062 | 0.02934 | -0.1141 | -20.6612
-9.5 | -0.6374 | 0.02417 | -0.1048 | -26.3715
-9 | -0.6714 | 0.01844 | -0.0934 | -36.41
-8.5 | -0.6646 | 0.01181 | -0.0865 | -56.2743
-8 | -0.6106 | 0.01001 | -0.0822 | -60.999
-7.5 | -0.5591 | 0.00894 | -0.0774 | -62.5391
-7 | -0.5102 | 0.00809 | -0.0724 | -63.0655
-6.5 | -0.4606 | 0.00743 | -0.0676 | -61.9919
-6 | -0.4124 | 0.00693 | -0.0626 | -59.5094
-5.5 | -0.3636 | 0.00665 | -0.0579 | -54.6767
-5 | -0.3032 | 0.00637 | -0.0557 | -47.5981
-4.5 | -0.2401 | 0.00614 | -0.0543 | -39.1042
-4 | -0.1755 | 0.00591 | -0.0535 | -29.6954
-3.5 | -0.1107 | 0.00568 | -0.0529 | -19.4894
-3 | -0.0449 | 0.0055 | -0.0528 | -8.1636
-2.5 | 0.0217 | 0.00536 | -0.0531 | 4.0485
-2 | 0.0888 | 0.00521 | -0.0535 | 17.0441
-1.5 | 0.1565 | 0.00508 | -0.0543 | 30.8071
-1 | 0.2236 | 0.005 | -0.055 | 44.72
-0.5 | 0.2889 | 0.00503 | -0.0554 | 57.4354
0 | 0.3487 | 0.00508 | -0.0549 | 68.6417
0.5 | 0.4071 | 0.00493 | -0.0542 | 82.5761
1 | 0.4482 | 0.00368 | -0.0508 | 121.7935
1.5 | 0.5135 | 0.00387 | -0.0513 | 132.6873
2 | 0.5785 | 0.0041 | -0.0516 | 141.0976
2.5 | 0.6395 | 0.0044 | -0.0511 | 145.3409
3 | 0.6897 | 0.00488 | -0.0484 | 141.332
3.5 | 0.735 | 0.00529 | -0.0447 | 138.9414
4 | 0.7266 | 0.0063 | -0.0308 | 115.3333
4.5 | 0.7515 | 0.00727 | -0.024 | 103.37
5 | 0.7707 | 0.00856 | -0.0166 | 90.035
5.5 | 0.7764 | 0.01039 | -0.0075 | 74.7257
6 | 0.7945 | 0.01203 | -0.0007 | 66.0432
6.5 | 0.8251 | 0.01339 | 0.0042 | 61.6206
7 | 0.8696 | 0.01438 | 0.0071 | 60.4729
7.5 | 0.9141 | 0.01543 | 0.0101 | 59.2417
8 | 0.9602 | 0.01648 | 0.0129 | 58.2646
8.5 | 1.0048 | 0.0177 | 0.0158 | 56.7684
9.5 | 1.0931 | 0.02036 | 0.0221 | 53.6886
10 | 1.1359 | 0.02189 | 0.0254 | 51.8913
10.5 | 1.1777 | 0.02356 | 0.0289 | 49.9873
11 | 1.2198 | 0.02532 | 0.0324 | 48.1754
11.5 | 1.2552 | 0.02754 | 0.0364 | 45.5773
12 | 1.2877 | 0.03011 | 0.0405 | 42.7665
12.5 | 1.3119 | 0.03328 | 0.045 | 39.4201
13 | 1.3127 | 0.03815 | 0.0501 | 34.4089
13.5 | 1.2917 | 0.04491 | 0.0543 | 28.762
14 | 1.2632 | 0.05294 | 0.0568 | 23.861
14.5 | 1.2347 | 0.06177 | 0.0574 | 19.9887
15 | 1.2019 | 0.0719 | 0.0559 | 16.7163
15.5 | 1.1691 | 0.08296 | 0.0523 | 14.0923
16 | 1.1372 | 0.09489 | 0.047 | 11.9844
16.5 | 1.1075 | 0.1075 | 0.0403 | 10.3023
17 | 1.0782 | 0.12065 | 0.0324 | 8.9366
17.5 | 1.0552 | 0.13359 | 0.0242 | 7.8988
18 | 1.0365 | 0.14627 | 0.0159 | 7.0862

## 145. Re 20M Mach 0.00 (1)
BIGFOIL.COM POLAR EXPORT
NACA66-417 a=0.2
NACA66-417 a=0.2 |  |  |  | Cl Max: | 1.487 | at alpha= | 13.5 | deg
JavaFoil+Calcfoil stall+Eppler ext transition |  |  |  | L/D Max: | 118.927 | at alpha= | 4.5 | deg
Re: | 20000000 |  |  | Cd Min: | 0.00496 | at alpha= | 1 | deg
Mach: | 0 |  |  | Cl=0 at alpha= | -2.1855 | deg
|  |  |  | @ Cl=0.1, Cd= | 0.0067076
|  |  |  | @ Cl=0.4, Cd= | 0.0050162
|  |  |  | @ Cl=0.6, Cd= | 0.0058817
alpha (deg) | Cl | Cd | Cm | Cl/Cd
-17.5 | -0.75 | 0.12601 | 0 | -5.954
-17 | -0.765 | 0.12005 | 0 | -6.371
-16.5 | -0.779 | 0.11255 | -0.001 | -6.922
-16 | -0.791 | 0.10616 | -0.001 | -7.45
-15.5 | -0.8 | 0.10159 | -0.002 | -7.871
-15 | -0.807 | 0.09522 | -0.002 | -8.48
-14.5 | -0.813 | 0.08885 | -0.003 | -9.146
-14 | -0.815 | 0.0834 | -0.004 | -9.767
-13.5 | -0.817 | 0.07573 | -0.005 | -10.786
-13 | -0.825 | 0.06284 | -0.006 | -13.125
-12.5 | -0.944 | 0.01383 | -0.009 | -68.28
-12 | -0.936 | 0.01228 | -0.01 | -76.201
-11.5 | -0.922 | 0.0112 | -0.011 | -82.307
-11 | -0.903 | 0.01018 | -0.012 | -88.727
-10.5 | -0.878 | 0.009 | -0.014 | -97.631
-10 | -0.844 | 0.00869 | -0.015 | -97.129
-9.5 | -0.804 | 0.00834 | -0.016 | -96.451
-9 | -0.761 | 0.00718 | -0.017 | -106.055
-8.5 | -0.716 | 0.00694 | -0.018 | -103.192
-8 | -0.669 | 0.00764 | -0.019 | -87.623
-7.5 | -0.618 | 0.00744 | -0.021 | -83.155
-7 | -0.566 | 0.00717 | -0.022 | -78.921
-6.5 | -0.511 | 0.00698 | -0.023 | -73.263
-6 | -0.456 | 0.007 | -0.024 | -65.136
-5.5 | -0.399 | 0.00696 | -0.025 | -57.275
-5 | -0.34 | 0.0068 | -0.026 | -50.067
-4.5 | -0.281 | 0.00672 | -0.028 | -41.845
-4 | -0.221 | 0.00663 | -0.029 | -33.388
-3.5 | -0.161 | 0.00664 | -0.03 | -24.242
-3 | -0.1 | 0.00665 | -0.031 | -15.038
-2.5 | -0.039 | 0.00663 | -0.032 | -5.806
-2 | 0.023 | 0.00658 | -0.034 | 3.521
-1.5 | 0.085 | 0.00671 | -0.035 | 12.683
-1 | 0.147 | 0.0067 | -0.036 | 21.985
-0.5 | 0.209 | 0.00676 | -0.037 | 30.963
0 | 0.272 | 0.00555 | -0.038 | 48.925
0.5 | 0.334 | 0.0052 | -0.04 | 64.109
1 | 0.393 | 0.00496 | -0.041 | 79.289
1.5 | 0.454 | 0.00545 | -0.042 | 83.203
2 | 0.515 | 0.0056 | -0.043 | 91.938
2.5 | 0.575 | 0.00579 | -0.044 | 99.279
3 | 0.635 | 0.00601 | -0.046 | 105.728
3.5 | 0.695 | 0.00622 | -0.047 | 111.806
4 | 0.755 | 0.00653 | -0.048 | 115.639
4.5 | 0.814 | 0.00684 | -0.049 | 118.927
5 | 0.87 | 0.00822 | -0.05 | 105.912
5.5 | 0.927 | 0.00856 | -0.051 | 108.256
6 | 0.983 | 0.00892 | -0.052 | 110.106
6.5 | 1.037 | 0.00929 | -0.054 | 111.59
7 | 1.089 | 0.00968 | -0.055 | 112.477
7.5 | 1.139 | 0.01007 | -0.056 | 113.081
8 | 1.187 | 0.0105 | -0.057 | 113.081
8.5 | 1.233 | 0.01095 | -0.058 | 112.648
9 | 1.276 | 0.01138 | -0.059 | 112.147
9.5 | 1.316 | 0.01194 | -0.06 | 110.2
10 | 1.353 | 0.01249 | -0.061 | 108.322
10.5 | 1.387 | 0.0131 | -0.063 | 105.862
11 | 1.417 | 0.0138 | -0.064 | 102.653
11.5 | 1.442 | 0.01451 | -0.065 | 99.405
12 | 1.461 | 0.01515 | -0.066 | 96.441
12.5 | 1.474 | 0.01599 | -0.067 | 92.172
13 | 1.483 | 0.01676 | -0.068 | 88.475
13.5 | 1.487 | 0.01765 | -0.069 | 84.24
14 | 1.485 | 0.01867 | -0.07 | 79.543
14.5 | 1.48 | 0.01967 | -0.071 | 75.206
15 | 1.47 | 0.02061 | -0.072 | 71.31
15.5 | 1.455 | 0.02206 | -0.073 | 65.946
16 | 1.431 | 0.02358 | -0.074 | 60.69
16.5 | 1.403 | 0.02528 | -0.074 | 55.485
17 | 1.371 | 0.02705 | -0.075 | 50.695
17.5 | 1.337 | 0.02888 | -0.076 | 46.287
18 | 1.301 | 0.03066 | -0.077 | 42.422
18.5 | 1.261 | 0.03329 | -0.078 | 37.885

## 146. Re 20M Mach 0.00 (2)
BIGFOIL.COM POLAR EXPORT
NACA66-417 a=0.2
NACA66-417 a=0.2 |  |  |  | Cl Max: | 1.7404 | at alpha= | 20 | deg
XFOIL ncrit=9 |  |  |  | L/D Max: | 128.741 | at alpha= | 2.5 | deg
Re: | 20000000 |  |  | Cd Min: | 0.04433 | at alpha= | 20 | deg
Mach: | 0 |  |  | Cl=0 at alpha= | -2.4601 | deg
|  |  |  | @ Cl=0.1, Cd= | 0.0049274
|  |  |  | @ Cl=0.4, Cd= | 0.0036987
|  |  |  | @ Cl=0.6, Cd= | 0.0048652
alpha (deg) | Cl | Cd | Cm | Cl/Cd
-20 | -1.506 | 0.0256 | -0.0806 | -58.8281
-19 | -1.473 | 0.02163 | -0.0752 | -68.0999
-18.5 | -1.4442 | 0.02046 | -0.0732 | -70.5865
-18 | -1.4169 | 0.01921 | -0.0709 | -73.7585
-17.5 | -1.3874 | 0.01809 | -0.0686 | -76.6943
-17 | -1.3607 | 0.01682 | -0.0659 | -80.8977
-16.5 | -1.3288 | 0.01585 | -0.0636 | -83.836
-16 | -1.295 | 0.01498 | -0.0614 | -86.4486
-15.5 | -1.2594 | 0.01419 | -0.0593 | -88.7526
-15 | -1.2258 | 0.01329 | -0.0568 | -92.2348
-14.5 | -1.1901 | 0.01251 | -0.0545 | -95.1319
-14 | -1.1673 | 0.01098 | -0.0502 | -106.3115
-13 | -1.0858 | 0.01 | -0.0464 | -108.58
-12.5 | -1.046 | 0.00952 | -0.0442 | -109.8739
-12 | -1.0057 | 0.00911 | -0.042 | -110.3952
-11.5 | -0.9655 | 0.00876 | -0.0395 | -110.2169
-11 | -0.9259 | 0.0085 | -0.0368 | -108.9294
-10.5 | -0.8776 | 0.00821 | -0.0359 | -106.894
-10 | -0.8279 | 0.00793 | -0.0353 | -104.401
-9.5 | -0.7769 | 0.00767 | -0.0349 | -101.2907
-9 | -0.7252 | 0.00743 | -0.0347 | -97.6043
-8 | -0.6204 | 0.00693 | -0.0344 | -89.5238
-7.5 | -0.5673 | 0.00669 | -0.0344 | -84.7982
-7 | -0.5135 | 0.00644 | -0.0345 | -79.736
-6.5 | -0.4585 | 0.00623 | -0.0348 | -73.5955
-6 | -0.4029 | 0.00605 | -0.0353 | -66.595
-5.5 | -0.3469 | 0.00589 | -0.0358 | -58.8964
-5 | -0.2905 | 0.00575 | -0.0365 | -50.5217
-4.5 | -0.234 | 0.00557 | -0.0371 | -42.0108
-4 | -0.1772 | 0.0054 | -0.0378 | -32.8148
-3.5 | -0.1198 | 0.00526 | -0.0386 | -22.7757
-3 | -0.0623 | 0.00516 | -0.0395 | -12.0736
-2.5 | -0.0046 | 0.00503 | -0.0404 | -0.91451
-2 | 0.0531 | 0.00496 | -0.0413 | 10.7056
-1.5 | 0.1106 | 0.00492 | -0.0422 | 22.4797
0 | 0.278 | 0.00496 | -0.0441 | 56.0484
0.5 | 0.3322 | 0.00483 | -0.0445 | 68.7785
1 | 0.3759 | 0.00369 | -0.0433 | 101.8699
1.5 | 0.4313 | 0.00371 | -0.0439 | 116.2534
2 | 0.4876 | 0.00393 | -0.0447 | 124.0712
2.5 | 0.542 | 0.00421 | -0.0451 | 128.7411
3 | 0.5891 | 0.00478 | -0.0442 | 123.2427
3.5 | 0.639 | 0.00517 | -0.0437 | 123.5977
4 | 0.6842 | 0.00567 | -0.0424 | 120.6702
4.5 | 0.7259 | 0.00621 | -0.0403 | 116.8921
5 | 0.7614 | 0.00682 | -0.0371 | 111.6422
5.5 | 0.7858 | 0.00727 | -0.0314 | 108.088
6 | 0.8107 | 0.00793 | -0.0262 | 102.232
6.5 | 0.8478 | 0.00839 | -0.0235 | 101.0489
7 | 0.8871 | 0.00884 | -0.0213 | 100.3507
7.5 | 0.9268 | 0.00931 | -0.0194 | 99.5489
8 | 0.9658 | 0.00983 | -0.0174 | 98.2503
8.5 | 1.0041 | 0.01039 | -0.0154 | 96.641
9 | 1.0429 | 0.01096 | -0.0136 | 95.1551
9.5 | 1.0816 | 0.01156 | -0.0118 | 93.564
10 | 1.1174 | 0.01229 | -0.0097 | 90.9194
10.5 | 1.1548 | 0.01296 | -0.0079 | 89.1049
11 | 1.1918 | 0.01369 | -0.0062 | 87.0562
11.5 | 1.2255 | 0.01455 | -0.0042 | 84.2268
12 | 1.2602 | 0.01541 | -0.0023 | 81.7781
13 | 1.3277 | 0.01731 | 0.0013 | 76.7013
13.5 | 1.3605 | 0.01837 | 0.003 | 74.061
14 | 1.3903 | 0.0196 | 0.005 | 70.9337
14.5 | 1.4228 | 0.02073 | 0.0065 | 68.6348
15 | 1.4494 | 0.02224 | 0.0086 | 65.1709
15.5 | 1.4787 | 0.02362 | 0.0102 | 62.6037
16 | 1.5077 | 0.02505 | 0.0117 | 60.1876
16.5 | 1.5311 | 0.02689 | 0.0136 | 56.9394
17 | 1.5586 | 0.02848 | 0.015 | 54.7261
17.5 | 1.5804 | 0.03039 | 0.0169 | 52.0039
18 | 1.6228 | 0.03298 | 0.0134 | 49.2056
18.5 | 1.6907 | 0.03585 | 0.0046 | 47.1604
19 | 1.6814 | 0.03795 | 0.0122 | 44.3057
19.5 | 1.7116 | 0.04103 | 0.0104 | 41.7158
20 | 1.7404 | 0.04433 | 0.0085 | 39.2601

## 147. Re 20M Mach 0.10 (1)
BIGFOIL.COM POLAR EXPORT
NACA66-417 a=0.2
NACA66-417 a=0.2 |  |  |  | Cl Max: | 1.476 | at alpha= | 13.5 | deg
JavaFoil+Calcfoil stall+Eppler ext transition |  |  |  | L/D Max: | 118.6 | at alpha= | 4.5 | deg
Re: | 20000000 |  |  | Cd Min: | 0.00465 | at alpha= | 1 | deg
Mach: | 0.1 |  |  | Cl=0 at alpha= | -2.1855 | deg
|  |  |  | @ Cl=0.1, Cd= | 0.0067114
|  |  |  | @ Cl=0.4, Cd= | 0.004718
|  |  |  | @ Cl=0.6, Cd= | 0.005898
alpha (deg) | Cl | Cd | Cm | Cl/Cd
-17 | -0.728 | 0.12103 | 0 | -6.017
-16.5 | -0.745 | 0.11448 | -0.001 | -6.51
-16 | -0.76 | 0.10878 | -0.001 | -6.99
-15.5 | -0.773 | 0.10364 | -0.002 | -7.454
-15 | -0.784 | 0.09726 | -0.002 | -8.056
-14.5 | -0.792 | 0.09124 | -0.003 | -8.675
-14 | -0.796 | 0.08569 | -0.004 | -9.294
-13.5 | -0.8 | 0.07899 | -0.004 | -10.124
-13 | -0.804 | 0.06982 | -0.005 | -11.511
-12.5 | -0.829 | 0.04795 | -0.007 | -17.28
-12 | -0.919 | 0.01377 | -0.01 | -66.762
-11.5 | -0.917 | 0.01123 | -0.011 | -81.659
-11 | -0.899 | 0.01035 | -0.013 | -86.806
-10.5 | -0.873 | 0.00985 | -0.014 | -88.648
-10 | -0.844 | 0.00875 | -0.015 | -96.456
-9.5 | -0.804 | 0.0084 | -0.016 | -95.77
-9 | -0.762 | 0.00671 | -0.017 | -113.614
-8.5 | -0.717 | 0.00702 | -0.018 | -102.203
-8 | -0.671 | 0.00772 | -0.019 | -86.936
-7.5 | -0.62 | 0.00754 | -0.021 | -82.321
-7 | -0.568 | 0.00724 | -0.022 | -78.385
-6.5 | -0.513 | 0.00699 | -0.023 | -73.499
-6 | -0.458 | 0.00708 | -0.024 | -64.669
-5.5 | -0.4 | 0.00701 | -0.025 | -57.109
-5 | -0.342 | 0.00686 | -0.026 | -49.858
-4.5 | -0.283 | 0.00672 | -0.028 | -42.052
-4 | -0.223 | 0.00668 | -0.029 | -33.34
-3.5 | -0.162 | 0.00666 | -0.03 | -24.282
-3 | -0.1 | 0.0066 | -0.031 | -15.22
-2.5 | -0.039 | 0.0066 | -0.033 | -5.869
-2 | 0.023 | 0.00665 | -0.034 | 3.501
-1.5 | 0.085 | 0.00669 | -0.035 | 12.785
-1 | 0.148 | 0.00678 | -0.036 | 21.858
-0.5 | 0.21 | 0.00684 | -0.037 | 30.778
0 | 0.273 | 0.00561 | -0.039 | 48.668
0.5 | 0.335 | 0.00479 | -0.04 | 69.907
1 | 0.395 | 0.00465 | -0.041 | 84.839
1.5 | 0.456 | 0.00548 | -0.042 | 83.129
2 | 0.517 | 0.00563 | -0.043 | 91.827
2.5 | 0.578 | 0.00581 | -0.045 | 99.409
3 | 0.638 | 0.00605 | -0.046 | 105.552
3.5 | 0.699 | 0.00625 | -0.047 | 111.869
4 | 0.759 | 0.00656 | -0.048 | 115.703
4.5 | 0.817 | 0.00689 | -0.049 | 118.6
5 | 0.874 | 0.00828 | -0.05 | 105.587
5.5 | 0.931 | 0.00861 | -0.052 | 108.162
6 | 0.987 | 0.009 | -0.053 | 109.671
6.5 | 1.041 | 0.00938 | -0.054 | 110.959
7 | 1.094 | 0.00975 | -0.055 | 112.105
7.5 | 1.144 | 0.01017 | -0.056 | 112.447
8 | 1.192 | 0.01059 | -0.057 | 112.549
8.5 | 1.237 | 0.01104 | -0.058 | 112.02
9 | 1.28 | 0.01154 | -0.06 | 110.948
9.5 | 1.32 | 0.01208 | -0.061 | 109.213
10 | 1.356 | 0.01264 | -0.062 | 107.223
10.5 | 1.389 | 0.01325 | -0.063 | 104.812
11 | 1.417 | 0.01392 | -0.064 | 101.81
11.5 | 1.442 | 0.01471 | -0.065 | 98.017
12 | 1.458 | 0.01538 | -0.066 | 94.789
12.5 | 1.469 | 0.01626 | -0.067 | 90.36
13 | 1.475 | 0.01709 | -0.068 | 86.321
13.5 | 1.476 | 0.01795 | -0.069 | 82.203
14 | 1.471 | 0.01902 | -0.07 | 77.326
14.5 | 1.462 | 0.01996 | -0.071 | 73.226
15 | 1.447 | 0.02122 | -0.072 | 68.224
15.5 | 1.428 | 0.02257 | -0.073 | 63.291
16 | 1.399 | 0.02448 | -0.074 | 57.141
16.5 | 1.366 | 0.02594 | -0.075 | 52.662
17 | 1.329 | 0.02792 | -0.076 | 47.6
17.5 | 1.288 | 0.03034 | -0.076 | 42.471
18 | 1.248 | 0.03165 | -0.077 | 39.436
18.5 | 1.202 | 0.03494 | -0.078 | 34.409

## 148. Re 20M Mach 0.10 (2)
BIGFOIL.COM POLAR EXPORT
NACA66-417 a=0.2
NACA66-417 a=0.2 |  |  |  | Cl Max: | 1.7388 | at alpha= | 20 | deg
XFOIL ncrit=9 |  |  |  | L/D Max: | 129.905 | at alpha= | 2.5 | deg
Re: | 20000000 |  |  | Cd Min: | 0.0463 | at alpha= | 20 | deg
Mach: | 0.1 |  |  | Cl=0 at alpha= | -2.4655 | deg
|  |  |  | @ Cl=0.1, Cd= | 0.0049282
|  |  |  | @ Cl=0.4, Cd= | 0.0036737
|  |  |  | @ Cl=0.6, Cd= | 0.0048295
alpha (deg) | Cl | Cd | Cm | Cl/Cd
-20 | -1.4933 | 0.02796 | -0.0866 | -53.4084
-19 | -1.4657 | 0.02333 | -0.081 | -62.8247
-18.5 | -1.4396 | 0.0219 | -0.0787 | -65.7352
-18 | -1.4149 | 0.02043 | -0.076 | -69.256
-17.5 | -1.3874 | 0.01912 | -0.0734 | -72.5628
-17 | -1.3636 | 0.01759 | -0.0702 | -77.5213
-16.5 | -1.3335 | 0.01642 | -0.0675 | -81.2119
-16 | -1.2992 | 0.0155 | -0.0652 | -83.8194
-15.5 | -1.2642 | 0.01464 | -0.0628 | -86.3525
-15 | -1.2289 | 0.0138 | -0.0604 | -89.0507
-14.5 | -1.1927 | 0.01295 | -0.0579 | -92.1004
-14 | -1.1584 | 0.01198 | -0.0551 | -96.6945
-13.5 | -1.1304 | 0.01071 | -0.0512 | -105.5462
-13 | -1.0897 | 0.01018 | -0.049 | -107.0432
-12.5 | -1.0483 | 0.00971 | -0.0469 | -107.9609
-12 | -1.008 | 0.00923 | -0.0445 | -109.2091
-11.5 | -0.9664 | 0.00886 | -0.0422 | -109.0745
-11 | -0.9268 | 0.00855 | -0.0393 | -108.3977
-10.5 | -0.8816 | 0.00827 | -0.0375 | -106.6022
-10 | -0.8317 | 0.00799 | -0.0367 | -104.0926
-9.5 | -0.7806 | 0.00773 | -0.0362 | -100.9832
-9 | -0.7286 | 0.00748 | -0.0358 | -97.4064
-8 | -0.6232 | 0.00697 | -0.0353 | -89.4118
-7.5 | -0.5699 | 0.00672 | -0.0352 | -84.8065
-7 | -0.5158 | 0.00647 | -0.0352 | -79.7218
-6.5 | -0.4605 | 0.00625 | -0.0354 | -73.68
-6 | -0.4046 | 0.00607 | -0.0358 | -66.6557
-4.5 | -0.2347 | 0.00559 | -0.0375 | -41.9857
-4 | -0.1776 | 0.00541 | -0.0382 | -32.8281
-3.5 | -0.12 | 0.00527 | -0.039 | -22.7704
-3 | -0.0621 | 0.00517 | -0.0399 | -12.0116
-2.5 | -0.004 | 0.00504 | -0.0407 | -0.79365
-2 | 0.054 | 0.00496 | -0.0417 | 10.8871
-1.5 | 0.1118 | 0.00492 | -0.0425 | 22.7236
-1 | 0.1686 | 0.00498 | -0.0433 | 33.8554
-0.5 | 0.2248 | 0.00501 | -0.0439 | 44.8703
0 | 0.2801 | 0.00496 | -0.0444 | 56.4718
0.5 | 0.3345 | 0.00483 | -0.0448 | 69.2547
1 | 0.3779 | 0.00365 | -0.0435 | 103.5342
1.5 | 0.4339 | 0.00371 | -0.0442 | 116.9542
2 | 0.4905 | 0.00393 | -0.0449 | 124.8092
2.5 | 0.5456 | 0.0042 | -0.0454 | 129.9048
3 | 0.5928 | 0.00477 | -0.0444 | 124.2767
3.5 | 0.6424 | 0.00518 | -0.0438 | 124.0154
4 | 0.6872 | 0.00569 | -0.0423 | 120.7733
4.5 | 0.729 | 0.00622 | -0.0402 | 117.2026
5 | 0.7622 | 0.00685 | -0.0364 | 111.2701
5.5 | 0.7834 | 0.00734 | -0.03 | 106.7302
6 | 0.8095 | 0.00801 | -0.025 | 101.0612
6.5 | 0.8467 | 0.0085 | -0.0224 | 99.6118
7 | 0.8861 | 0.00896 | -0.0202 | 98.8951
7.5 | 0.9258 | 0.00946 | -0.0182 | 97.8647
8 | 0.9658 | 0.00999 | -0.0163 | 96.6767
8.5 | 1.0047 | 0.01056 | -0.0143 | 95.142
9 | 1.043 | 0.01116 | -0.0123 | 93.4588
9.5 | 1.0814 | 0.0118 | -0.0104 | 91.6441
10 | 1.1188 | 0.01251 | -0.0085 | 89.4325
10.5 | 1.1553 | 0.01324 | -0.0065 | 87.2583
11 | 1.1929 | 0.01397 | -0.0048 | 85.3901
11.5 | 1.227 | 0.01486 | -0.0027 | 82.5707
12 | 1.26 | 0.01583 | -0.0005 | 79.5957
12.5 | 1.2961 | 0.01672 | 0.0011 | 77.5179
13 | 1.3291 | 0.01776 | 0.003 | 74.8367
13.5 | 1.3619 | 0.01887 | 0.0048 | 72.1728
14 | 1.3926 | 0.02012 | 0.0068 | 69.2147
14.5 | 1.4224 | 0.02145 | 0.0087 | 66.3124
15.5 | 1.4812 | 0.02432 | 0.0122 | 60.9046
16 | 1.5087 | 0.02592 | 0.0139 | 58.206
16.5 | 1.5333 | 0.02775 | 0.0158 | 55.2541
17 | 1.5578 | 0.02963 | 0.0175 | 52.5751
17.5 | 1.5787 | 0.0317 | 0.0195 | 49.8013
18 | 1.625 | 0.03416 | 0.0158 | 47.5703
18.5 | 1.6902 | 0.03749 | 0.0071 | 45.084
19 | 1.6798 | 0.03968 | 0.0149 | 42.3337
19.5 | 1.7123 | 0.04268 | 0.013 | 40.1195
20 | 1.7388 | 0.0463 | 0.0113 | 37.5551

## 149. Re 20M Mach 0.25 (1)
BIGFOIL.COM POLAR EXPORT
NACA66-417 a=0.2
NACA66-417 a=0.2 |  |  |  | Cl Max: | 1.426 | at alpha= | 12 | deg
JavaFoil+Calcfoil stall+Eppler ext transition |  |  |  | L/D Max: | 117.829 | at alpha= | 4.5 | deg
Re: | 20000000 |  |  | Cd Min: | 0.00458 | at alpha= | 0.5 | deg
Mach: | 0.25 |  |  | Cl=0 at alpha= | -2.1875 | deg
|  |  |  | @ Cl=0.1, Cd= | 0.006855
|  |  |  | @ Cl=0.4, Cd= | 0.0053155
|  |  |  | @ Cl=0.6, Cd= | 0.0060048
alpha (deg) | Cl | Cd | Cm | Cl/Cd
-15.5 | -0.539 | 0.11662 | -0.002 | -4.624
-15 | -0.582 | 0.10856 | -0.002 | -5.356
-14.5 | -0.619 | 0.10117 | -0.003 | -6.115
-14 | -0.651 | 0.09387 | -0.003 | -6.935
-13.5 | -0.677 | 0.09024 | -0.004 | -7.5
-13 | -0.697 | 0.08508 | -0.004 | -8.19
-12.5 | -0.712 | 0.07754 | -0.005 | -9.184
-12 | -0.72 | 0.07281 | -0.006 | -9.884
-11.5 | -0.725 | 0.06477 | -0.007 | -11.195
-11 | -0.726 | 0.05702 | -0.009 | -12.73
-10.5 | -0.848 | 0.01098 | -0.014 | -77.162
-10 | -0.833 | 0.0092 | -0.015 | -90.483
-9.5 | -0.799 | 0.0088 | -0.016 | -90.796
-9 | -0.762 | 0.00846 | -0.018 | -89.997
-8.5 | -0.72 | 0.00809 | -0.019 | -89.051
-8 | -0.675 | 0.00699 | -0.02 | -96.59
-7.5 | -0.627 | 0.00677 | -0.021 | -92.671
-7 | -0.578 | 0.00746 | -0.022 | -77.469
-6.5 | -0.524 | 0.00718 | -0.024 | -72.943
-6 | -0.467 | 0.00721 | -0.025 | -64.82
-5.5 | -0.41 | 0.00715 | -0.026 | -57.261
-5 | -0.35 | 0.007 | -0.027 | -50.037
-4.5 | -0.29 | 0.0069 | -0.028 | -41.969
-4 | -0.228 | 0.00679 | -0.03 | -33.623
-3.5 | -0.166 | 0.00676 | -0.031 | -24.549
-3 | -0.103 | 0.00669 | -0.032 | -15.412
-2.5 | -0.04 | 0.00668 | -0.033 | -5.95
-2 | 0.024 | 0.00677 | -0.035 | 3.536
-1.5 | 0.088 | 0.00684 | -0.036 | 12.838
-1 | 0.152 | 0.00692 | -0.037 | 21.993
-0.5 | 0.216 | 0.00693 | -0.038 | 31.203
0 | 0.28 | 0.00474 | -0.04 | 58.989
0.5 | 0.343 | 0.00458 | -0.041 | 74.909
1 | 0.405 | 0.00538 | -0.042 | 75.194
1.5 | 0.468 | 0.00559 | -0.043 | 83.661
2 | 0.53 | 0.00577 | -0.044 | 91.916
2.5 | 0.593 | 0.00598 | -0.046 | 99.082
3 | 0.655 | 0.0062 | -0.047 | 105.618
3.5 | 0.716 | 0.00643 | -0.048 | 111.397
4 | 0.778 | 0.00678 | -0.049 | 114.809
4.5 | 0.838 | 0.00711 | -0.051 | 117.829
5 | 0.896 | 0.00858 | -0.052 | 104.381
5.5 | 0.954 | 0.00897 | -0.053 | 106.308
6 | 1.011 | 0.00936 | -0.054 | 107.974
6.5 | 1.066 | 0.00978 | -0.055 | 108.943
7 | 1.118 | 0.01021 | -0.056 | 109.476
7.5 | 1.168 | 0.01067 | -0.058 | 109.493
8 | 1.215 | 0.01117 | -0.059 | 108.787
8.5 | 1.258 | 0.01169 | -0.06 | 107.624
9 | 1.298 | 0.01225 | -0.061 | 106.032
9.5 | 1.334 | 0.01287 | -0.062 | 103.611
10 | 1.365 | 0.01354 | -0.063 | 100.834
10.5 | 1.391 | 0.01426 | -0.064 | 97.531
11 | 1.411 | 0.01505 | -0.066 | 93.757
11.5 | 1.424 | 0.01584 | -0.067 | 89.941
12 | 1.426 | 0.01685 | -0.068 | 84.595
12.5 | 1.419 | 0.01769 | -0.069 | 80.232
13 | 1.404 | 0.01885 | -0.07 | 74.473
13.5 | 1.38 | 0.02011 | -0.071 | 68.618
14 | 1.347 | 0.02125 | -0.072 | 63.405
14.5 | 1.306 | 0.02294 | -0.073 | 56.931
15 | 1.256 | 0.02513 | -0.074 | 49.968
15.5 | 1.197 | 0.02772 | -0.074 | 43.173
16 | 1.123 | 0.03019 | -0.075 | 37.204
16.5 | 1.038 | 0.03461 | -0.075 | 29.998
17 | 0.935 | 0.04659 | -0.074 | 20.066

## 150. Re 20M Mach 0.25 (2)
BIGFOIL.COM POLAR EXPORT
NACA66-417 a=0.2
NACA66-417 a=0.2 |  |  |  | Cl Max: | 1.6834 | at alpha= | 18.5 | deg
XFOIL ncrit=9 |  |  |  | L/D Max: | 133.578 | at alpha= | 2.5 | deg
Re: | 20000000 |  |  | Cd Min: | 0.06142 | at alpha= | -20 | deg
Mach: | 0.25 |  |  | Cl=0 at alpha= | -2.4942 | deg
|  |  |  | @ Cl=0.1, Cd= | 0.0049717
|  |  |  | @ Cl=0.4, Cd= | 0.0036315
|  |  |  | @ Cl=0.6, Cd= | 0.0046159
alpha (deg) | Cl | Cd | Cm | Cl/Cd
-20 | -1.2321 | 0.06142 | -0.1048 | -20.0602
-19.5 | -1.2639 | 0.05154 | -0.1091 | -24.5227
-19 | -1.3227 | 0.04116 | -0.1104 | -32.1356
-18.5 | -1.3384 | 0.03559 | -0.1085 | -37.6061
-18 | -1.3427 | 0.03129 | -0.1055 | -42.9115
-17.5 | -1.346 | 0.02743 | -0.1015 | -49.0704
-17 | -1.3396 | 0.02441 | -0.0972 | -54.8791
-16.5 | -1.3346 | 0.02138 | -0.0921 | -62.4228
-16 | -1.3054 | 0.01982 | -0.0883 | -65.8628
-15.5 | -1.2846 | 0.01776 | -0.0836 | -72.3311
-15 | -1.2478 | 0.01666 | -0.0802 | -74.898
-14.5 | -1.2148 | 0.01527 | -0.0763 | -79.5547
-14 | -1.1764 | 0.0142 | -0.0728 | -82.8451
-13.5 | -1.1352 | 0.01332 | -0.0697 | -85.2252
-13 | -1.0954 | 0.01235 | -0.0663 | -88.6964
-12.5 | -1.0535 | 0.01151 | -0.0632 | -91.5291
-12 | -1.0232 | 0.01011 | -0.0584 | -101.2067
-11.5 | -0.9789 | 0.00952 | -0.0555 | -102.8256
-11 | -0.9323 | 0.00908 | -0.0529 | -102.6762
-10.5 | -0.8864 | 0.00867 | -0.0502 | -102.2376
-10 | -0.8417 | 0.00831 | -0.0472 | -101.2876
-9.5 | -0.7979 | 0.00805 | -0.0439 | -99.118
-9 | -0.7453 | 0.00777 | -0.0426 | -95.9202
-8.5 | -0.692 | 0.00748 | -0.0415 | -92.5134
-8 | -0.6375 | 0.00721 | -0.0406 | -88.4189
-7.5 | -0.583 | 0.00692 | -0.0398 | -84.2486
-7 | -0.5275 | 0.00663 | -0.0393 | -79.5626
-6.5 | -0.4711 | 0.00638 | -0.039 | -73.8401
-6 | -0.4137 | 0.00617 | -0.039 | -67.0502
-5.5 | -0.3558 | 0.006 | -0.0392 | -59.3
-5 | -0.2973 | 0.00583 | -0.0395 | -50.9949
-4.5 | -0.2384 | 0.00566 | -0.04 | -42.1201
-4 | -0.1795 | 0.00547 | -0.0405 | -32.8154
-3.5 | -0.1203 | 0.00531 | -0.0411 | -22.6554
-3 | -0.0606 | 0.0052 | -0.0419 | -11.6538
-2.5 | -0.0007 | 0.00507 | -0.0427 | -0.13807
-2 | 0.0593 | 0.00497 | -0.0436 | 11.9316
0 | 0.2916 | 0.00498 | -0.0462 | 58.5542
0.5 | 0.3474 | 0.00485 | -0.0465 | 71.6289
1 | 0.3904 | 0.00361 | -0.0448 | 108.144
1.5 | 0.4485 | 0.00374 | -0.0455 | 119.9198
2 | 0.5068 | 0.00395 | -0.0462 | 128.3038
2.5 | 0.5637 | 0.00422 | -0.0467 | 133.5782
3 | 0.6123 | 0.00475 | -0.0456 | 128.9053
3.5 | 0.6594 | 0.00525 | -0.0441 | 125.6
4 | 0.7031 | 0.00576 | -0.042 | 122.066
4.5 | 0.7404 | 0.00633 | -0.0385 | 116.9668
5 | 0.7506 | 0.00702 | -0.0296 | 106.9231
5.5 | 0.7774 | 0.00774 | -0.0244 | 100.4393
6 | 0.8051 | 0.00856 | -0.0196 | 94.0537
6.5 | 0.8426 | 0.00917 | -0.0167 | 91.8866
7 | 0.8835 | 0.00972 | -0.0145 | 90.8951
7.5 | 0.9242 | 0.01032 | -0.0123 | 89.5543
8 | 0.9655 | 0.01094 | -0.0103 | 88.2541
8.5 | 1.005 | 0.01164 | -0.008 | 86.3402
9 | 1.0445 | 0.01235 | -0.0059 | 84.5749
9.5 | 1.0844 | 0.01308 | -0.0038 | 82.9052
10 | 1.1221 | 0.01394 | -0.0015 | 80.495
10.5 | 1.1601 | 0.0148 | 0.0007 | 78.3851
11 | 1.1982 | 0.0157 | 0.0029 | 76.3185
11.5 | 1.2321 | 0.01685 | 0.0054 | 73.1217
12 | 1.2695 | 0.01785 | 0.0075 | 71.1204
12.5 | 1.3044 | 0.01905 | 0.0097 | 68.4724
13 | 1.3374 | 0.02039 | 0.0121 | 65.591
13.5 | 1.3709 | 0.02176 | 0.0143 | 63.0009
14 | 1.4012 | 0.02336 | 0.0167 | 59.9829
14.5 | 1.4328 | 0.02497 | 0.0189 | 57.3809
15 | 1.4642 | 0.02663 | 0.0209 | 54.9831
15.5 | 1.4909 | 0.02865 | 0.0232 | 52.0384
16 | 1.5182 | 0.03073 | 0.0254 | 49.4045
16.5 | 1.5398 | 0.03324 | 0.0277 | 46.3237
17 | 1.5637 | 0.03569 | 0.0297 | 43.8134
17.5 | 1.5837 | 0.03843 | 0.0319 | 41.21
18 | 1.6224 | 0.04181 | 0.0295 | 38.8041
18.5 | 1.6834 | 0.04667 | 0.0211 | 36.0703

## 151. Re 20M Mach 0.50 (1)
BIGFOIL.COM POLAR EXPORT
NACA66-417 a=0.2
NACA66-417 a=0.2 |  |  |  | Cl Max: | 1.275 | at alpha= | 8.5 | deg
JavaFoil+Calcfoil stall+Eppler ext transition |  |  |  | L/D Max: | 112.046 | at alpha= | 4.5 | deg
Re: | 20000000 |  |  | Cd Min: | 0.00544 | at alpha= | 0 | deg
Mach: | 0.5 |  |  | Cl=0 at alpha= | -2.1901 | deg
|  |  |  | @ Cl=0.1, Cd= | 0.0072208
|  |  |  | @ Cl=0.4, Cd= | 0.0057354
|  |  |  | @ Cl=0.6, Cd= | 0.0065052
alpha (deg) | Cl | Cd | Cm | Cl/Cd
-20 | -1.002 | 0.19185 | 0.003 | -5.223
-19.5 | -0.975 | 0.17707 | 0.003 | -5.504
-19 | -0.948 | 0.16403 | 0.002 | -5.78
-18.5 | -0.92 | 0.15309 | 0.002 | -6.013
-18 | -0.891 | 0.15365 | 0.001 | -5.8
-17.5 | -0.864 | 0.14397 | 0 | -5.998
-17 | -0.836 | 0.13481 | 0 | -6.198
-16.5 | -0.808 | 0.12862 | -0.001 | -6.281
-16 | -0.78 | 0.12251 | -0.001 | -6.368
-15.5 | -0.751 | 0.11909 | -0.002 | -6.307
-15 | -0.725 | 0.10364 | -0.003 | -6.996
-14.5 | -0.7 | 0.09423 | -0.004 | -7.425
-14 | -0.674 | 0.08617 | -0.004 | -7.823
-13.5 | -0.65 | 0.07697 | -0.005 | -8.449
-13 | -0.611 | 0.08863 | -0.005 | -6.889
-12.5 | -0.583 | 0.0822 | -0.006 | -7.094
-12 | -0.557 | 0.07391 | -0.007 | -7.54
-11.5 | -0.547 | 0.0539 | -0.01 | -10.143
-11 | -0.595 | 0.01453 | -0.014 | -40.925
-10.5 | -0.57 | 0.01179 | -0.016 | -48.4
-10 | -0.538 | 0.011 | -0.017 | -48.894
-9.5 | -0.505 | 0.01035 | -0.018 | -48.757
-9 | -0.385 | 0.0592 | -0.009 | -6.497
-8.5 | -0.356 | 0.05789 | -0.01 | -6.157
-8 | -0.332 | 0.04586 | -0.013 | -7.232
-7.5 | -0.544 | 0.00919 | -0.023 | -59.172
-7 | -0.561 | 0.00858 | -0.025 | -65.417
-6.5 | -0.535 | 0.00811 | -0.026 | -65.99
-6 | -0.492 | 0.00767 | -0.028 | -64.107
-5.5 | -0.439 | 0.00773 | -0.029 | -56.821
-5 | -0.38 | 0.00759 | -0.03 | -50.12
-4.5 | -0.318 | 0.00743 | -0.032 | -42.712
-4 | -0.252 | 0.00658 | -0.033 | -38.269
-3.5 | -0.184 | 0.00744 | -0.035 | -24.778
-3 | -0.115 | 0.00737 | -0.036 | -15.581
-2.5 | -0.044 | 0.00699 | -0.037 | -6.345
-2 | 0.027 | 0.00717 | -0.039 | 3.724
-1.5 | 0.098 | 0.00722 | -0.04 | 13.577
-1 | 0.17 | 0.00725 | -0.041 | 23.471
-0.5 | 0.242 | 0.00733 | -0.043 | 33.001
0 | 0.31 | 0.00544 | -0.044 | 57.037
0.5 | 0.381 | 0.00566 | -0.045 | 67.323
1 | 0.449 | 0.00593 | -0.047 | 75.755
1.5 | 0.519 | 0.00619 | -0.048 | 83.723
2 | 0.588 | 0.00646 | -0.049 | 91.016
2.5 | 0.657 | 0.00672 | -0.051 | 97.687
3 | 0.726 | 0.00703 | -0.052 | 103.187
3.5 | 0.794 | 0.00734 | -0.053 | 108.21
4 | 0.862 | 0.00779 | -0.055 | 110.589
4.5 | 0.928 | 0.00828 | -0.056 | 112.046
5 | 0.99 | 0.01019 | -0.057 | 97.114
5.5 | 1.052 | 0.01076 | -0.059 | 97.74
6 | 1.111 | 0.01133 | -0.06 | 98.057
6.5 | 1.165 | 0.01196 | -0.061 | 97.431
7 | 1.212 | 0.01267 | -0.063 | 95.598
7.5 | 1.249 | 0.01337 | -0.064 | 93.454
8 | 1.273 | 0.01427 | -0.065 | 89.245
8.5 | 1.275 | 0.01539 | -0.066 | 82.818
9 | 1.234 | 0.01669 | -0.068 | 73.934
9.5 | 1.026 | 0.01826 | -0.069 | 56.223
10 | 0.814 | 0.02079 | -0.07 | 39.165
10.5 | 0.848 | 0.0199 | -0.071 | 42.633
11 | 0.879 | 0.02207 | -0.072 | 39.815
11.5 | 0.908 | 0.0247 | -0.073 | 36.756
12 | 0.799 | 0.07969 | -0.047 | 10.031
12.5 | 0.972 | 0.02576 | -0.076 | 37.72
13 | 1 | 0.02858 | -0.077 | 34.997
13.5 | 1.026 | 0.03274 | -0.077 | 31.321

## 152. Re 20M Mach 0.50 (2)
BIGFOIL.COM POLAR EXPORT
NACA66-417 a=0.2
NACA66-417 a=0.2 |  |  |  | Cl Max: | 1.3228 | at alpha= | 13 | deg
XFOIL ncrit=9 |  |  |  | L/D Max: | 144.603 | at alpha= | 2.5 | deg
Re: | 20000000 |  |  | Cd Min: | 0.14541 | at alpha= | 18 | deg
Mach: | 0.5 |  |  | Cl=0 at alpha= | -2.6492 | deg
|  |  |  | @ Cl=0.1, Cd= | 0.0050997
|  |  |  | @ Cl=0.4, Cd= | 0.0050142
|  |  |  | @ Cl=0.6, Cd= | 0.0042181
alpha (deg) | Cl | Cd | Cm | Cl/Cd
-14 | -0.4488 | 0.10041 | -0.091 | -4.4697
-13.5 | -0.4717 | 0.08794 | -0.0995 | -5.3639
-13 | -0.4769 | 0.07819 | -0.1061 | -6.0992
-12.5 | -0.4892 | 0.06481 | -0.117 | -7.5482
-12 | -0.5059 | 0.05442 | -0.1241 | -9.2962
-11.5 | -0.5148 | 0.04777 | -0.1258 | -10.7766
-11 | -0.5604 | 0.03955 | -0.125 | -14.1694
-10.5 | -0.5967 | 0.03327 | -0.1203 | -17.9351
-10 | -0.6235 | 0.02821 | -0.1132 | -22.1021
-9.5 | -0.6515 | 0.02333 | -0.1038 | -27.9254
-9 | -0.6819 | 0.01778 | -0.0925 | -38.3521
-8.5 | -0.6713 | 0.01128 | -0.0859 | -59.5124
-8 | -0.6189 | 0.00962 | -0.0812 | -64.3347
-7.5 | -0.5676 | 0.00863 | -0.0763 | -65.7706
-7 | -0.5182 | 0.00784 | -0.0712 | -66.0969
-6.5 | -0.4688 | 0.00723 | -0.0663 | -64.8409
-6 | -0.4217 | 0.00679 | -0.061 | -62.106
-5.5 | -0.3688 | 0.00652 | -0.057 | -56.5644
-5 | -0.3073 | 0.00625 | -0.055 | -49.168
-4.5 | -0.2433 | 0.00601 | -0.0537 | -40.4825
-4 | -0.1782 | 0.00579 | -0.053 | -30.7772
-3.5 | -0.1128 | 0.00558 | -0.0526 | -20.2151
-3 | -0.047 | 0.00541 | -0.0524 | -8.6876
-2.5 | 0.02 | 0.00527 | -0.0527 | 3.7951
-2 | 0.0876 | 0.00512 | -0.0533 | 17.1094
-1.5 | 0.1549 | 0.00501 | -0.054 | 30.9182
-1 | 0.2217 | 0.00497 | -0.0546 | 44.6076
-0.5 | 0.2852 | 0.0051 | -0.0548 | 55.9216
0 | 0.3468 | 0.00513 | -0.0546 | 67.6023
0.5 | 0.4065 | 0.005 | -0.0541 | 81.3
1 | 0.4474 | 0.00372 | -0.0507 | 120.2688
1.5 | 0.5131 | 0.00387 | -0.0512 | 132.584
2 | 0.5768 | 0.0041 | -0.0513 | 140.6829
2.5 | 0.6377 | 0.00441 | -0.0508 | 144.6032
3 | 0.6875 | 0.00488 | -0.048 | 140.8811
3.5 | 0.7292 | 0.0053 | -0.0436 | 137.5849
4 | 0.7214 | 0.00637 | -0.0299 | 113.2496
4.5 | 0.7518 | 0.00723 | -0.024 | 103.9834
5 | 0.7669 | 0.00861 | -0.0159 | 89.0708
5.5 | 0.7747 | 0.01038 | -0.0072 | 74.6339
6 | 0.794 | 0.01198 | -0.0005 | 66.2771
6.5 | 0.8304 | 0.01315 | 0.0036 | 63.1483
7 | 0.8753 | 0.01414 | 0.0065 | 61.9024
7.5 | 0.921 | 0.01513 | 0.0093 | 60.8724
8 | 0.966 | 0.01622 | 0.0123 | 59.5561
8.5 | 1.0112 | 0.01739 | 0.0152 | 58.1484
9 | 1.0554 | 0.01867 | 0.0184 | 56.5292
9.5 | 1.1001 | 0.02002 | 0.0215 | 54.95
10 | 1.1434 | 0.02152 | 0.0248 | 53.132
10.5 | 1.1864 | 0.02309 | 0.0283 | 51.3816
11 | 1.2279 | 0.02491 | 0.0318 | 49.2935
11.5 | 1.2643 | 0.02706 | 0.0359 | 46.7221
12 | 1.2979 | 0.02953 | 0.0401 | 43.9519
12.5 | 1.3225 | 0.03267 | 0.0446 | 40.4806
13 | 1.3228 | 0.0375 | 0.0499 | 35.2747
13.5 | 1.3014 | 0.0442 | 0.0543 | 29.4434
14 | 1.2716 | 0.05224 | 0.057 | 24.3415
14.5 | 1.2428 | 0.06105 | 0.0577 | 20.3571
15 | 1.2075 | 0.07129 | 0.0563 | 16.9379
15.5 | 1.175 | 0.08231 | 0.0528 | 14.2753
16 | 1.1429 | 0.09422 | 0.0475 | 12.1301
16.5 | 1.1131 | 0.10677 | 0.0409 | 10.4252
17 | 1.0839 | 0.11989 | 0.033 | 9.0408
17.5 | 1.0609 | 0.13279 | 0.0249 | 7.9893
18 | 1.0422 | 0.14541 | 0.0167 | 7.1673