## index
index | Re | Mach | Datasource
1 | 50000 | 0 | JavaFoil+Calcfoil stall+Eppler ext transition
2 | 50000 | 0 | XFOIL ncrit=9
3 | 50000 | 0.1 | JavaFoil+Calcfoil stall+Eppler ext transition
4 | 50000 | 0.1 | XFOIL ncrit=9
5 | 50000 | 0.25 | JavaFoil+Calcfoil stall+Eppler ext transition
6 | 50000 | 0.25 | XFOIL ncrit=9
7 | 50000 | 0.5 | JavaFoil+Calcfoil stall+Eppler ext transition
8 | 50000 | 0.5 | XFOIL ncrit=9
9 | 100000 | 0 | JavaFoil+Calcfoil stall+Eppler ext transition
10 | 100000 | 0 | XFOIL ncrit=9
11 | 100000 | 0.1 | JavaFoil+Calcfoil stall+Eppler ext transition
12 | 100000 | 0.1 | XFOIL ncrit=9
13 | 100000 | 0.25 | JavaFoil+Calcfoil stall+Eppler ext transition
14 | 100000 | 0.25 | XFOIL ncrit=9
15 | 100000 | 0.5 | JavaFoil+Calcfoil stall+Eppler ext transition
16 | 100000 | 0.5 | XFOIL ncrit=9
17 | 250000 | 0 | JavaFoil+Calcfoil stall+Eppler ext transition
18 | 250000 | 0 | XFOIL ncrit=9
19 | 250000 | 0.1 | JavaFoil+Calcfoil stall+Eppler ext transition
20 | 250000 | 0.1 | XFOIL ncrit=9
21 | 250000 | 0.25 | JavaFoil+Calcfoil stall+Eppler ext transition
22 | 250000 | 0.25 | XFOIL ncrit=9
23 | 250000 | 0.5 | JavaFoil+Calcfoil stall+Eppler ext transition
24 | 250000 | 0.5 | XFOIL ncrit=9
25 | 500000 | 0 | JavaFoil+Calcfoil stall+Eppler ext transition
26 | 500000 | 0 | XFOIL ncrit=9
27 | 500000 | 0.1 | JavaFoil+Calcfoil stall+Eppler ext transition
28 | 500000 | 0.1 | XFOIL ncrit=9
29 | 500000 | 0.25 | JavaFoil+Calcfoil stall+Eppler ext transition
30 | 500000 | 0.25 | XFOIL ncrit=9
31 | 500000 | 0.5 | JavaFoil+Calcfoil stall+Eppler ext transition
32 | 500000 | 0.5 | XFOIL ncrit=9
33 | 750000 | 0 | JavaFoil+Calcfoil stall+Eppler ext transition
34 | 750000 | 0 | XFOIL ncrit=9
35 | 750000 | 0.1 | JavaFoil+Calcfoil stall+Eppler ext transition
36 | 750000 | 0.1 | XFOIL ncrit=9
37 | 750000 | 0.25 | JavaFoil+Calcfoil stall+Eppler ext transition
38 | 750000 | 0.25 | XFOIL ncrit=9
39 | 750000 | 0.5 | JavaFoil+Calcfoil stall+Eppler ext transition
40 | 750000 | 0.5 | XFOIL ncrit=9
41 | 1000000 | 0 | JavaFoil+Calcfoil stall+Eppler ext transition
42 | 1000000 | 0 | XFOIL ncrit=9
43 | 1000000 | 0.1 | JavaFoil+Calcfoil stall+Eppler ext transition
44 | 1000000 | 0.1 | XFOIL ncrit=9
45 | 1000000 | 0.25 | JavaFoil+Calcfoil stall+Eppler ext transition
46 | 1000000 | 0.25 | XFOIL ncrit=9
47 | 1000000 | 0.5 | JavaFoil+Calcfoil stall+Eppler ext transition
48 | 1000000 | 0.5 | XFOIL ncrit=9
49 | 2000000 | 0 | JavaFoil+Calcfoil stall+Eppler ext transition
50 | 2000000 | 0 | XFOIL ncrit=9
51 | 2000000 | 0.1 | JavaFoil+Calcfoil stall+Eppler ext transition
52 | 2000000 | 0.1 | XFOIL ncrit=9
53 | 2000000 | 0.25 | JavaFoil+Calcfoil stall+Eppler ext transition
54 | 2000000 | 0.25 | XFOIL ncrit=9
55 | 2000000 | 0.5 | JavaFoil+Calcfoil stall+Eppler ext transition
56 | 2000000 | 0.5 | XFOIL ncrit=9
57 | 3000000 | 0 | JavaFoil+Calcfoil stall+Eppler ext transition
58 | 3000000 | 0 | XFOIL ncrit=9
59 | 3000000 | 0.1 | JavaFoil+Calcfoil stall+Eppler ext transition
60 | 3000000 | 0.1 | XFOIL ncrit=9
61 | 3000000 | 0.25 | JavaFoil+Calcfoil stall+Eppler ext transition
62 | 3000000 | 0.25 | XFOIL ncrit=9
63 | 3000000 | 0.5 | JavaFoil+Calcfoil stall+Eppler ext transition
64 | 3000000 | 0.5 | XFOIL ncrit=9
65 | 4000000 | 0 | JavaFoil+Calcfoil stall+Eppler ext transition
66 | 4000000 | 0 | XFOIL ncrit=9
67 | 4000000 | 0.1 | JavaFoil+Calcfoil stall+Eppler ext transition
68 | 4000000 | 0.1 | XFOIL ncrit=9
69 | 4000000 | 0.25 | JavaFoil+Calcfoil stall+Eppler ext transition
70 | 4000000 | 0.25 | XFOIL ncrit=9
71 | 4000000 | 0.5 | JavaFoil+Calcfoil stall+Eppler ext transition
72 | 4000000 | 0.5 | XFOIL ncrit=9
73 | 5000000 | 0 | JavaFoil+Calcfoil stall+Eppler ext transition
74 | 5000000 | 0 | XFOIL ncrit=9
75 | 5000000 | 0.1 | JavaFoil+Calcfoil stall+Eppler ext transition
76 | 5000000 | 0.1 | XFOIL ncrit=9
77 | 5000000 | 0.25 | JavaFoil+Calcfoil stall+Eppler ext transition
78 | 5000000 | 0.25 | XFOIL ncrit=9
79 | 5000000 | 0.5 | JavaFoil+Calcfoil stall+Eppler ext transition
80 | 5000000 | 0.5 | XFOIL ncrit=9
81 | 6000000 | 0 | JavaFoil+Calcfoil stall+Eppler ext transition
82 | 6000000 | 0 | XFOIL ncrit=9
83 | 6000000 | 0.1 | JavaFoil+Calcfoil stall+Eppler ext transition
84 | 6000000 | 0.1 | XFOIL ncrit=9
85 | 6000000 | 0.25 | JavaFoil+Calcfoil stall+Eppler ext transition
86 | 6000000 | 0.25 | XFOIL ncrit=9
87 | 6000000 | 0.5 | JavaFoil+Calcfoil stall+Eppler ext transition
88 | 6000000 | 0.5 | XFOIL ncrit=9
89 | 7000000 | 0 | JavaFoil+Calcfoil stall+Eppler ext transition
90 | 7000000 | 0 | XFOIL ncrit=9
91 | 7000000 | 0.1 | JavaFoil+Calcfoil stall+Eppler ext transition
92 | 7000000 | 0.1 | XFOIL ncrit=9
93 | 7000000 | 0.25 | JavaFoil+Calcfoil stall+Eppler ext transition
94 | 7000000 | 0.25 | XFOIL ncrit=9
95 | 7000000 | 0.5 | JavaFoil+Calcfoil stall+Eppler ext transition
96 | 7000000 | 0.5 | XFOIL ncrit=9
97 | 8000000 | 0 | JavaFoil+Calcfoil stall+Eppler ext transition
98 | 8000000 | 0 | XFOIL ncrit=9
99 | 8000000 | 0.1 | JavaFoil+Calcfoil stall+Eppler ext transition
100 | 8000000 | 0.1 | XFOIL ncrit=9
101 | 8000000 | 0.25 | JavaFoil+Calcfoil stall+Eppler ext transition
102 | 8000000 | 0.25 | XFOIL ncrit=9
103 | 8000000 | 0.5 | JavaFoil+Calcfoil stall+Eppler ext transition
104 | 8000000 | 0.5 | XFOIL ncrit=9
105 | 10000000 | 0 | JavaFoil+Calcfoil stall+Eppler ext transition
106 | 10000000 | 0 | XFOIL ncrit=9
107 | 10000000 | 0.1 | JavaFoil+Calcfoil stall+Eppler ext transition
108 | 10000000 | 0.1 | XFOIL ncrit=9
109 | 10000000 | 0.25 | JavaFoil+Calcfoil stall+Eppler ext transition
110 | 10000000 | 0.25 | XFOIL ncrit=9
111 | 10000000 | 0.5 | JavaFoil+Calcfoil stall+Eppler ext transition
112 | 10000000 | 0.5 | XFOIL ncrit=9
113 | 12000000 | 0 | JavaFoil+Calcfoil stall+Eppler ext transition
114 | 12000000 | 0 | XFOIL ncrit=9
115 | 12000000 | 0.1 | JavaFoil+Calcfoil stall+Eppler ext transition
116 | 12000000 | 0.1 | XFOIL ncrit=9
117 | 12000000 | 0.25 | JavaFoil+Calcfoil stall+Eppler ext transition
118 | 12000000 | 0.25 | XFOIL ncrit=9
119 | 12000000 | 0.5 | JavaFoil+Calcfoil stall+Eppler ext transition
120 | 12000000 | 0.5 | XFOIL ncrit=9
121 | 14000000 | 0 | JavaFoil+Calcfoil stall+Eppler ext transition
122 | 14000000 | 0 | XFOIL ncrit=9
123 | 14000000 | 0.1 | JavaFoil+Calcfoil stall+Eppler ext transition
124 | 14000000 | 0.1 | XFOIL ncrit=9
125 | 14000000 | 0.25 | JavaFoil+Calcfoil stall+Eppler ext transition
126 | 14000000 | 0.25 | XFOIL ncrit=9
127 | 14000000 | 0.5 | JavaFoil+Calcfoil stall+Eppler ext transition
128 | 14000000 | 0.5 | XFOIL ncrit=9
129 | 16000000 | 0 | JavaFoil+Calcfoil stall+Eppler ext transition
130 | 16000000 | 0 | XFOIL ncrit=9
131 | 16000000 | 0.1 | JavaFoil+Calcfoil stall+Eppler ext transition
132 | 16000000 | 0.1 | XFOIL ncrit=9
133 | 16000000 | 0.25 | JavaFoil+Calcfoil stall+Eppler ext transition
134 | 16000000 | 0.25 | XFOIL ncrit=9
135 | 16000000 | 0.5 | JavaFoil+Calcfoil stall+Eppler ext transition
136 | 16000000 | 0.5 | XFOIL ncrit=9
137 | 18000000 | 0 | JavaFoil+Calcfoil stall+Eppler ext transition
138 | 18000000 | 0 | XFOIL ncrit=9
139 | 18000000 | 0.1 | JavaFoil+Calcfoil stall+Eppler ext transition
140 | 18000000 | 0.1 | XFOIL ncrit=9
141 | 18000000 | 0.25 | JavaFoil+Calcfoil stall+Eppler ext transition
142 | 18000000 | 0.25 | XFOIL ncrit=9
143 | 18000000 | 0.5 | JavaFoil+Calcfoil stall+Eppler ext transition
144 | 18000000 | 0.5 | XFOIL ncrit=9
145 | 20000000 | 0 | JavaFoil+Calcfoil stall+Eppler ext transition
146 | 20000000 | 0 | XFOIL ncrit=9
147 | 20000000 | 0.1 | JavaFoil+Calcfoil stall+Eppler ext transition
148 | 20000000 | 0.1 | XFOIL ncrit=9
149 | 20000000 | 0.25 | JavaFoil+Calcfoil stall+Eppler ext transition
150 | 20000000 | 0.25 | XFOIL ncrit=9
151 | 20000000 | 0.5 | JavaFoil+Calcfoil stall+Eppler ext transition
152 | 20000000 | 0.5 | XFOIL ncrit=9

## 1. Re 50k Mach 0.00 (1)
BIGFOIL.COM POLAR EXPORT
AG3516
AG3516 |  |  |  | Cl Max: | 1.069 | at alpha= | 7 | deg
JavaFoil+Calcfoil stall+Eppler ext transition |  |  |  | L/D Max: | 40.998 | at alpha= | 5.5 | deg
Re: | 50000 |  |  | Cd Min: | 0.01911 | at alpha= | -1 | deg
Mach: | 0 |  |  | Cl=0 at alpha= | -2.7255 | deg
|  |  |  | @ Cl=0.1, Cd= | 0.019302
|  |  |  | @ Cl=0.4, Cd= | 0.019282
|  |  |  | @ Cl=0.6, Cd= | 0.020132
alpha (deg) | Cl | Cd | Cm | Cl/Cd
-16 | -0.367 | 0.33398 | -0.018 | -1.1
-15.5 | -0.383 | 0.30316 | -0.018 | -1.262
-15 | -0.398 | 0.28501 | -0.018 | -1.395
-14.5 | -0.413 | 0.25866 | -0.018 | -1.595
-14 | -0.427 | 0.23506 | -0.018 | -1.815
-13.5 | -0.44 | 0.22565 | -0.018 | -1.95
-13 | -0.452 | 0.20319 | -0.018 | -2.224
-12.5 | -0.462 | 0.19544 | -0.018 | -2.366
-12 | -0.471 | 0.16653 | -0.018 | -2.826
-11.5 | -0.476 | 0.16195 | -0.018 | -2.941
-11 | -0.479 | 0.14598 | -0.018 | -3.282
-10.5 | -0.479 | 0.12493 | -0.019 | -3.83
-10 | -0.474 | 0.11908 | -0.019 | -3.982
-9.5 | -0.466 | 0.10622 | -0.019 | -4.385
-9 | -0.453 | 0.09738 | -0.019 | -4.653
-8.5 | -0.436 | 0.08895 | -0.019 | -4.902
-8 | -0.415 | 0.08143 | -0.02 | -5.091
-7.5 | -0.389 | 0.07472 | -0.02 | -5.205
-7 | -0.359 | 0.06818 | -0.02 | -5.266
-6.5 | -0.325 | 0.06272 | -0.02 | -5.185
-6 | -0.288 | 0.05789 | -0.021 | -4.983
-5.5 | -0.249 | 0.05379 | -0.021 | -4.632
-5 | -0.208 | 0.05019 | -0.022 | -4.135
-4.5 | -0.164 | 0.04716 | -0.022 | -3.484
-4 | -0.12 | 0.04468 | -0.023 | -2.682
-3.5 | -0.074 | 0.04255 | -0.024 | -1.747
-3 | -0.028 | 0.04076 | -0.026 | -0.691
-2.5 | 0.023 | 0.01927 | -0.059 | 1.2
-2 | 0.082 | 0.01933 | -0.06 | 4.224
-1.5 | 0.14 | 0.01924 | -0.06 | 7.294
-1 | 0.199 | 0.01911 | -0.06 | 10.421
-0.5 | 0.258 | 0.01911 | -0.06 | 13.493
0 | 0.317 | 0.01912 | -0.06 | 16.558
0.5 | 0.375 | 0.01921 | -0.06 | 19.526
1 | 0.434 | 0.01938 | -0.06 | 22.377
1.5 | 0.492 | 0.01958 | -0.06 | 25.129
2 | 0.55 | 0.01983 | -0.06 | 27.743
2.5 | 0.608 | 0.02018 | -0.061 | 30.151
3 | 0.666 | 0.01978 | -0.061 | 33.673
3.5 | 0.724 | 0.02038 | -0.061 | 35.514
4 | 0.781 | 0.02108 | -0.061 | 37.059
4.5 | 0.838 | 0.02205 | -0.061 | 37.993
5 | 0.893 | 0.02326 | -0.061 | 38.374
5.5 | 0.943 | 0.02299 | -0.061 | 40.998
6 | 0.987 | 0.02558 | -0.061 | 38.595
6.5 | 1.029 | 0.02674 | -0.061 | 38.487
7 | 1.069 | 0.02774 | -0.061 | 38.542
7.5 | 0.905 | 0.05891 | -0.027 | 15.369
8 | 0.931 | 0.06353 | -0.022 | 14.66
8.5 | 0.955 | 0.06852 | -0.02 | 13.934
9 | 0.972 | 0.07464 | -0.019 | 13.022
9.5 | 0.984 | 0.08139 | -0.019 | 12.089
10 | 0.99 | 0.08816 | -0.018 | 11.231
10.5 | 0.991 | 0.09778 | -0.018 | 10.134
11 | 0.986 | 0.10749 | -0.018 | 9.173
11.5 | 0.976 | 0.1167 | -0.017 | 8.361
12 | 0.961 | 0.1248 | -0.017 | 7.697

## 2. Re 50k Mach 0.00 (2)
BIGFOIL.COM POLAR EXPORT
AG3516
AG3516 |  |  |  | Cl Max: | 1.2154 | at alpha= | 10 | deg
XFOIL ncrit=9 |  |  |  | L/D Max: | 33.5978 | at alpha= | 7 | deg
Re: | 50000 |  |  | Cd Min: | 0.01619 | at alpha= | -1.5 | deg
Mach: | 0 |  |  | Cl=0 at alpha= | -1.46 | deg
|  |  |  | @ Cl=0.1, Cd= | 0.017559
|  |  |  | @ Cl=0.4, Cd= | 0.023448
|  |  |  | @ Cl=0.6, Cd= | 0.024737
alpha (deg) | Cl | Cd | Cm | Cl/Cd
-20 | -0.7845 | 0.26281 | 0.0694 | -2.985
-19.5 | -0.7645 | 0.25406 | 0.0668 | -3.0091
-19 | -0.7466 | 0.24793 | 0.0628 | -3.0113
-18.5 | -0.7325 | 0.24507 | 0.0572 | -2.9889
-18 | -0.7295 | 0.24904 | 0.0501 | -2.9292
-17.5 | -0.6952 | 0.22905 | 0.0508 | -3.0351
-17 | -0.6778 | 0.22269 | 0.0473 | -3.0437
-16.5 | -0.667 | 0.21993 | 0.0419 | -3.0328
-16 | -0.6509 | 0.21223 | 0.0384 | -3.067
-15.5 | -0.6287 | 0.2031 | 0.0368 | -3.0955
-15 | -0.6181 | 0.19892 | 0.0323 | -3.1073
-14.5 | -0.6027 | 0.19117 | 0.0293 | -3.1527
-14 | -0.5852 | 0.18408 | 0.0271 | -3.1791
-13.5 | -0.5957 | 0.18518 | 0.0207 | -3.2169
-13 | -0.5572 | 0.1703 | 0.0218 | -3.2719
-12.5 | -0.5661 | 0.16927 | 0.0161 | -3.3444
-12 | -0.5331 | 0.15688 | 0.0167 | -3.3981
-11.5 | -0.5368 | 0.15285 | 0.0121 | -3.5119
-11 | -0.5172 | 0.1446 | 0.0112 | -3.5768
-10.5 | -0.5011 | 0.1367 | 0.0101 | -3.6657
-10 | -0.4905 | 0.12984 | 0.0083 | -3.7777
-9.5 | -0.4814 | 0.12317 | 0.0064 | -3.9084
-9 | -0.4726 | 0.11658 | 0.0046 | -4.0539
-8.5 | -0.4618 | 0.1099 | 0.0033 | -4.202
-8 | -0.4523 | 0.10355 | 0.002 | -4.3679
-7.5 | -0.4638 | 0.09955 | -0.0013 | -4.659
-7 | -0.4446 | 0.09225 | 0 | -4.8195
-6.5 | -0.4327 | 0.08591 | -0.0002 | -5.0367
-6 | -0.4217 | 0.07967 | -0.0011 | -5.2931
-5.5 | -0.3994 | 0.07257 | 0.0013 | -5.5037
-5 | -0.3378 | 0.0446 | -0.0518 | -7.574
-4.5 | -0.289 | 0.03616 | -0.0551 | -7.9923
-4 | -0.2351 | 0.02976 | -0.0562 | -7.8999
-3.5 | -0.1825 | 0.02566 | -0.0556 | -7.1122
-3 | -0.1319 | 0.02255 | -0.0543 | -5.8492
-2.5 | -0.0799 | 0.01939 | -0.0529 | -4.1207
-2 | -0.05 | 0.01746 | -0.0451 | -2.8637
-1.5 | -0.0043 | 0.01619 | -0.0431 | -0.2656
-1 | 0.0494 | 0.01669 | -0.0452 | 2.9599
-0.5 | 0.0968 | 0.01747 | -0.0462 | 5.5409
0 | 0.1398 | 0.01867 | -0.0473 | 7.4879
0.5 | 0.1784 | 0.02037 | -0.0488 | 8.758
1 | 0.2972 | 0.02219 | -0.0638 | 13.3934
1.5 | 0.4026 | 0.02348 | -0.0747 | 17.1465
2 | 0.4994 | 0.02429 | -0.0824 | 20.5599
2.5 | 0.5824 | 0.02464 | -0.0857 | 23.6364
3 | 0.6462 | 0.02499 | -0.0849 | 25.8583
3.5 | 0.7027 | 0.02531 | -0.0823 | 27.7637
4 | 0.7552 | 0.0256 | -0.0787 | 29.5
4.5 | 0.8042 | 0.02596 | -0.0746 | 30.9784
5 | 0.8548 | 0.0261 | -0.0701 | 32.751
5.5 | 0.9021 | 0.02715 | -0.0659 | 33.2265
6 | 0.9485 | 0.02845 | -0.062 | 33.3392
6.5 | 0.9932 | 0.02964 | -0.0584 | 33.5088
7 | 1.0375 | 0.03088 | -0.0548 | 33.5978
7.5 | 1.0809 | 0.03267 | -0.0514 | 33.0854
8 | 1.1203 | 0.03572 | -0.0482 | 31.3634
8.5 | 1.1549 | 0.03973 | -0.045 | 29.0687
9 | 1.184 | 0.04528 | -0.0417 | 26.1484
9.5 | 1.2073 | 0.05205 | -0.0386 | 23.195
10 | 1.2154 | 0.05997 | -0.0353 | 20.2668
10.5 | 1.1886 | 0.07055 | -0.0324 | 16.8476
11 | 1.1398 | 0.0815 | -0.0316 | 13.9853
11.5 | 1.0913 | 0.09504 | -0.0364 | 11.4825
13 | 0.907 | 0.17449 | -0.0944 | 5.198
13.5 | 0.9146 | 0.18286 | -0.0966 | 5.0016
14 | 0.9184 | 0.18992 | -0.0995 | 4.8357
14.5 | 0.9308 | 0.1982 | -0.1019 | 4.6963
15 | 0.9474 | 0.20714 | -0.104 | 4.5737

## 3. Re 50k Mach 0.10 (1)
BIGFOIL.COM POLAR EXPORT
AG3516
AG3516 |  |  |  | Cl Max: | 1.072 | at alpha= | 7 | deg
JavaFoil+Calcfoil stall+Eppler ext transition |  |  |  | L/D Max: | 40.847 | at alpha= | 5.5 | deg
Re: | 50000 |  |  | Cd Min: | 0.01912 | at alpha= | -1 | deg
Mach: | 0.1 |  |  | Cl=0 at alpha= | -2.7255 | deg
|  |  |  | @ Cl=0.1, Cd= | 0.019326
|  |  |  | @ Cl=0.4, Cd= | 0.019308
|  |  |  | @ Cl=0.6, Cd= | 0.020154
alpha (deg) | Cl | Cd | Cm | Cl/Cd
-15.5 | -0.342 | 0.33674 | -0.019 | -1.015
-15 | -0.359 | 0.30794 | -0.019 | -1.167
-14.5 | -0.377 | 0.27864 | -0.018 | -1.352
-14 | -0.394 | 0.26211 | -0.019 | -1.502
-13.5 | -0.41 | 0.2382 | -0.018 | -1.721
-13 | -0.425 | 0.21611 | -0.018 | -1.966
-12.5 | -0.438 | 0.19633 | -0.018 | -2.232
-12 | -0.45 | 0.18037 | -0.018 | -2.493
-11.5 | -0.459 | 0.16682 | -0.018 | -2.749
-11 | -0.464 | 0.15038 | -0.018 | -3.088
-10.5 | -0.467 | 0.13286 | -0.018 | -3.512
-10 | -0.465 | 0.11752 | -0.019 | -3.955
-9.5 | -0.459 | 0.10742 | -0.019 | -4.271
-9 | -0.448 | 0.09842 | -0.019 | -4.553
-8.5 | -0.433 | 0.0898 | -0.019 | -4.819
-8 | -0.413 | 0.08114 | -0.02 | -5.087
-7.5 | -0.388 | 0.07539 | -0.02 | -5.148
-7 | -0.359 | 0.06965 | -0.02 | -5.154
-6.5 | -0.326 | 0.06389 | -0.021 | -5.097
-6 | -0.289 | 0.05862 | -0.021 | -4.933
-5.5 | -0.25 | 0.05431 | -0.021 | -4.603
-5 | -0.208 | 0.05056 | -0.022 | -4.121
-4.5 | -0.165 | 0.04755 | -0.022 | -3.47
-4 | -0.12 | 0.04486 | -0.023 | -2.683
-3.5 | -0.075 | 0.04267 | -0.024 | -1.751
-3 | -0.028 | 0.04079 | -0.026 | -0.693
-2.5 | 0.023 | 0.01928 | -0.06 | 1.205
-2 | 0.082 | 0.01935 | -0.06 | 4.24
-1.5 | 0.141 | 0.01927 | -0.06 | 7.321
-1 | 0.2 | 0.01912 | -0.06 | 10.47
-0.5 | 0.259 | 0.01914 | -0.06 | 13.543
0 | 0.318 | 0.01915 | -0.06 | 16.62
0.5 | 0.377 | 0.01925 | -0.06 | 19.589
1 | 0.436 | 0.0194 | -0.061 | 22.459
1.5 | 0.494 | 0.01961 | -0.061 | 25.207
2 | 0.553 | 0.01987 | -0.061 | 27.823
2.5 | 0.611 | 0.02022 | -0.061 | 30.228
3 | 0.67 | 0.01984 | -0.061 | 33.737
3.5 | 0.727 | 0.02117 | -0.061 | 34.355
4 | 0.785 | 0.02117 | -0.061 | 37.077
4.5 | 0.842 | 0.02219 | -0.061 | 37.944
5 | 0.897 | 0.02339 | -0.062 | 38.36
5.5 | 0.945 | 0.02314 | -0.061 | 40.847
6 | 0.991 | 0.02572 | -0.061 | 38.527
6.5 | 1.032 | 0.02692 | -0.061 | 38.348
7 | 1.072 | 0.02796 | -0.061 | 38.342
7.5 | 0.907 | 0.05921 | -0.025 | 15.323
8 | 0.933 | 0.06398 | -0.021 | 14.591
8.5 | 0.956 | 0.06884 | -0.02 | 13.888
9 | 0.972 | 0.07512 | -0.019 | 12.938
9.5 | 0.982 | 0.08201 | -0.019 | 11.975
10 | 0.986 | 0.09083 | -0.018 | 10.857
10.5 | 0.984 | 0.0982 | -0.018 | 10.021
11 | 0.976 | 0.10825 | -0.017 | 9.016
11.5 | 0.962 | 0.11728 | -0.017 | 8.205
12 | 0.943 | 0.13151 | -0.017 | 7.171

## 4. Re 50k Mach 0.10 (2)
BIGFOIL.COM POLAR EXPORT
AG3516
AG3516 |  |  |  | Cl Max: | 1.2116 | at alpha= | 10 | deg
XFOIL ncrit=9 |  |  |  | L/D Max: | 33.6211 | at alpha= | 7 | deg
Re: | 50000 |  |  | Cd Min: | 0.01625 | at alpha= | -1.5 | deg
Mach: | 0.1 |  |  | Cl=0 at alpha= | -1.4397 | deg
|  |  |  | @ Cl=0.1, Cd= | 0.01768
|  |  |  | @ Cl=0.4, Cd= | 0.023455
|  |  |  | @ Cl=0.6, Cd= | 0.024966
alpha (deg) | Cl | Cd | Cm | Cl/Cd
-20 | -0.7863 | 0.26278 | 0.0702 | -2.9922
-19.5 | -0.7667 | 0.25475 | 0.0673 | -3.0096
-19 | -0.7488 | 0.24872 | 0.0631 | -3.0106
-18.5 | -0.7354 | 0.24662 | 0.0572 | -2.9819
-18 | -0.7217 | 0.2418 | 0.0523 | -2.9847
-17.5 | -0.6966 | 0.22955 | 0.0512 | -3.0346
-17 | -0.6793 | 0.22334 | 0.0475 | -3.0416
-16.5 | -0.6696 | 0.22134 | 0.0418 | -3.0252
-16 | -0.6498 | 0.21167 | 0.0391 | -3.0699
-15.5 | -0.6295 | 0.20358 | 0.037 | -3.0922
-15 | -0.6204 | 0.2001 | 0.0321 | -3.1004
-14.5 | -0.6014 | 0.19103 | 0.0298 | -3.1482
-14 | -0.5864 | 0.18482 | 0.027 | -3.1728
-13.5 | -0.5792 | 0.17954 | 0.0229 | -3.226
-13 | -0.5574 | 0.17078 | 0.0218 | -3.2638
-12.5 | -0.569 | 0.1705 | 0.0157 | -3.3372
-12 | -0.5332 | 0.15737 | 0.0166 | -3.3882
-11.5 | -0.528 | 0.1514 | 0.0132 | -3.4875
-11 | -0.5193 | 0.14553 | 0.0108 | -3.5683
-10.5 | -0.5012 | 0.13725 | 0.0099 | -3.6517
-10 | -0.4894 | 0.13021 | 0.0083 | -3.7585
-9.5 | -0.4793 | 0.12342 | 0.0065 | -3.8835
-9 | -0.4698 | 0.11676 | 0.0048 | -4.0236
-8.5 | -0.4596 | 0.11016 | 0.0034 | -4.1721
-8 | -0.4524 | 0.10405 | 0.0018 | -4.3479
-7.5 | -0.452 | 0.09838 | 0 | -4.5944
-7 | -0.4473 | 0.093 | -0.0005 | -4.8097
-6.5 | -0.4369 | 0.08681 | -0.0013 | -5.0328
-6 | -0.4198 | 0.07986 | -0.0007 | -5.2567
-5.5 | -0.3979 | 0.07281 | 0.0015 | -5.4649
-5 | -0.3401 | 0.04531 | -0.0515 | -7.5061
-4.5 | -0.292 | 0.03681 | -0.0548 | -7.9326
-3.5 | -0.1854 | 0.02598 | -0.0558 | -7.1363
-3 | -0.1342 | 0.02279 | -0.0546 | -5.8885
-2.5 | -0.0814 | 0.01972 | -0.0533 | -4.1278
-2 | -0.0489 | 0.01765 | -0.0461 | -2.7705
-1.5 | -0.0066 | 0.01625 | -0.0429 | -0.40615
-1 | 0.0481 | 0.01675 | -0.0453 | 2.8716
-0.5 | 0.0958 | 0.01756 | -0.0463 | 5.4556
0 | 0.1388 | 0.01879 | -0.0475 | 7.3869
0.5 | 0.1802 | 0.02051 | -0.0495 | 8.786
1 | 0.3045 | 0.02232 | -0.0653 | 13.6425
1.5 | 0.4088 | 0.02356 | -0.0758 | 17.3514
2 | 0.5019 | 0.02439 | -0.0827 | 20.5781
2.5 | 0.5804 | 0.0249 | -0.0854 | 23.3092
3 | 0.6483 | 0.02513 | -0.085 | 25.7979
3.5 | 0.7067 | 0.02534 | -0.0823 | 27.8887
4 | 0.7576 | 0.02579 | -0.0787 | 29.3757
4.5 | 0.8074 | 0.0261 | -0.0745 | 30.9349
5 | 0.8581 | 0.02636 | -0.07 | 32.5531
5.5 | 0.9061 | 0.02742 | -0.0658 | 33.0452
6 | 0.9517 | 0.02886 | -0.062 | 32.9764
6.5 | 0.9975 | 0.02996 | -0.0582 | 33.2944
7 | 1.0436 | 0.03104 | -0.0545 | 33.6211
7.5 | 1.0847 | 0.0333 | -0.051 | 32.5736
8 | 1.1231 | 0.03651 | -0.0477 | 30.7614
8.5 | 1.1591 | 0.04063 | -0.0445 | 28.5282
9 | 1.1875 | 0.0462 | -0.0411 | 25.7035
9.5 | 1.206 | 0.0535 | -0.0378 | 22.5421
10 | 1.2116 | 0.06153 | -0.0347 | 19.6912
10.5 | 1.1798 | 0.07211 | -0.032 | 16.3611
11 | 1.1309 | 0.08308 | -0.0318 | 13.6122
11.5 | 1.0864 | 0.0968 | -0.0371 | 11.2231
12 | 0.9601 | 0.1379 | -0.069 | 6.9623
13 | 0.9084 | 0.17524 | -0.0948 | 5.1837
13.5 | 0.9165 | 0.18367 | -0.097 | 4.9899
14 | 0.9203 | 0.19071 | -0.1 | 4.8257
14.5 | 0.9333 | 0.1991 | -0.1024 | 4.6876
15 | 0.9505 | 0.20818 | -0.1044 | 4.5658

## 5. Re 50k Mach 0.25 (1)
BIGFOIL.COM POLAR EXPORT
AG3516
AG3516 |  |  |  | Cl Max: | 1.085 | at alpha= | 7 | deg
JavaFoil+Calcfoil stall+Eppler ext transition |  |  |  | L/D Max: | 38.663 | at alpha= | 5.5 | deg
Re: | 50000 |  |  | Cd Min: | 0.01926 | at alpha= | -1 | deg
Mach: | 0.25 |  |  | Cl=0 at alpha= | -2.6979 | deg
|  |  |  | @ Cl=0.1, Cd= | 0.029269
|  |  |  | @ Cl=0.4, Cd= | 0.019458
|  |  |  | @ Cl=0.6, Cd= | 0.020339
alpha (deg) | Cl | Cd | Cm | Cl/Cd
-14 | -0.064 | 0.40647 | -0.021 | -0.157
-13.5 | -0.061 | 0.33506 | -0.02 | -0.183
-13 | -0.151 | 0.38914 | -0.02 | -0.387
-12.5 | -0.208 | 0.33169 | -0.019 | -0.628
-12 | -0.255 | 0.27735 | -0.019 | -0.92
-11.5 | -0.296 | 0.23766 | -0.019 | -1.246
-11 | -0.331 | 0.2135 | -0.019 | -1.551
-10.5 | -0.36 | 0.1815 | -0.018 | -1.984
-10 | -0.382 | 0.15645 | -0.019 | -2.443
-9.5 | -0.397 | 0.13115 | -0.019 | -3.028
-9 | -0.404 | 0.11977 | -0.019 | -3.375
-8.5 | -0.403 | 0.10316 | -0.019 | -3.911
-8 | -0.395 | 0.09371 | -0.02 | -4.213
-7.5 | -0.379 | 0.08382 | -0.02 | -4.519
-7 | -0.356 | 0.07395 | -0.021 | -4.808
-6.5 | -0.326 | 0.06776 | -0.021 | -4.811
-6 | -0.292 | 0.06034 | -0.021 | -4.836
-5.5 | -0.254 | 0.05638 | -0.022 | -4.501
-5 | -0.212 | 0.05199 | -0.022 | -4.084
-4.5 | -0.169 | 0.04834 | -0.023 | -3.488
-4 | -0.123 | 0.04543 | -0.023 | -2.713
-3.5 | -0.077 | 0.04309 | -0.024 | -1.777
-3 | -0.029 | 0.04158 | -0.026 | -0.698
-2.5 | 0.019 | 0.03978 | -0.03 | 0.483
-2 | 0.069 | 0.03606 | -0.04 | 1.923
-1.5 | 0.145 | 0.01941 | -0.062 | 7.468
-1 | 0.206 | 0.01926 | -0.062 | 10.68
-0.5 | 0.266 | 0.01926 | -0.062 | 13.829
0 | 0.327 | 0.0193 | -0.062 | 16.945
0.5 | 0.387 | 0.01942 | -0.062 | 19.953
1 | 0.448 | 0.0196 | -0.062 | 22.846
1.5 | 0.508 | 0.01984 | -0.062 | 25.61
2 | 0.568 | 0.02012 | -0.062 | 28.244
2.5 | 0.628 | 0.02053 | -0.063 | 30.589
3 | 0.688 | 0.021 | -0.063 | 32.752
3.5 | 0.747 | 0.02091 | -0.063 | 35.736
4 | 0.806 | 0.02233 | -0.063 | 36.108
4.5 | 0.864 | 0.0235 | -0.063 | 36.792
5 | 0.921 | 0.02419 | -0.063 | 38.071
5.5 | 0.966 | 0.02499 | -0.063 | 38.663
6 | 1.011 | 0.02639 | -0.063 | 38.293
6.5 | 1.049 | 0.02812 | -0.062 | 37.309
7 | 1.085 | 0.02923 | -0.062 | 37.135
7.5 | 0.92 | 0.06077 | -0.023 | 15.146
8 | 0.943 | 0.06607 | -0.021 | 14.266
8.5 | 0.958 | 0.07221 | -0.02 | 13.271
9 | 0.964 | 0.07943 | -0.019 | 12.134
9.5 | 0.96 | 0.08746 | -0.018 | 10.977
10 | 0.946 | 0.09738 | -0.018 | 9.718
10.5 | 0.922 | 0.10972 | -0.017 | 8.405
11 | 0.888 | 0.12614 | -0.017 | 7.036
11.5 | 0.843 | 0.14504 | -0.017 | 5.812
12 | 0.789 | 0.16118 | -0.017 | 4.894

## 6. Re 50k Mach 0.25 (2)
BIGFOIL.COM POLAR EXPORT
AG3516
AG3516 |  |  |  | Cl Max: | 1.193 | at alpha= | 9.5 | deg
XFOIL ncrit=9 |  |  |  | L/D Max: | 32.412 | at alpha= | 6.5 | deg
Re: | 50000 |  |  | Cd Min: | 0.01711 | at alpha= | -1 | deg
Mach: | 0.25 |  |  | Cl=0 at alpha= | -1.4619 | deg
|  |  |  | @ Cl=0.1, Cd= | 0.018366
|  |  |  | @ Cl=0.4, Cd= | 0.023654
|  |  |  | @ Cl=0.6, Cd= | 0.025422
alpha (deg) | Cl | Cd | Cm | Cl/Cd
-20 | -0.799 | 0.26572 | 0.0738 | -3.0069
-19.5 | -0.7797 | 0.25902 | 0.0697 | -3.0102
-19 | -0.7623 | 0.25425 | 0.0646 | -2.9982
-18.5 | -0.7536 | 0.25677 | 0.0573 | -2.9349
-18 | -0.725 | 0.23992 | 0.0565 | -3.0218
-17.5 | -0.7055 | 0.23281 | 0.053 | -3.0304
-17 | -0.6899 | 0.22821 | 0.0481 | -3.0231
-16.5 | -0.6863 | 0.23017 | 0.0413 | -2.9817
-16 | -0.6524 | 0.2129 | 0.0414 | -3.0643
-15.5 | -0.6359 | 0.2069 | 0.0375 | -3.0735
-15 | -0.6356 | 0.20779 | 0.0311 | -3.0589
-14.5 | -0.6016 | 0.1927 | 0.0312 | -3.122
-14 | -0.5984 | 0.19096 | 0.0258 | -3.1336
-13.5 | -0.5711 | 0.17921 | 0.0249 | -3.1868
-13 | -0.5649 | 0.17522 | 0.0207 | -3.2239
-12.5 | -0.5436 | 0.1657 | 0.0192 | -3.2806
-12 | -0.5417 | 0.16201 | 0.0151 | -3.3436
-11.5 | -0.5171 | 0.15196 | 0.0144 | -3.4029
-11 | -0.5136 | 0.14648 | 0.011 | -3.5063
-10.5 | -0.5119 | 0.14202 | 0.0079 | -3.6044
-10 | -0.4962 | 0.13415 | 0.0067 | -3.6988
-9.5 | -0.481 | 0.12647 | 0.0055 | -3.8033
-9 | -0.4688 | 0.11937 | 0.004 | -3.9273
-8.5 | -0.4634 | 0.11339 | 0.002 | -4.0868
-8 | -0.4625 | 0.10783 | -0.0003 | -4.2892
-7.5 | -0.4335 | 0.0991 | 0.0013 | -4.3744
-7 | -0.4196 | 0.09229 | 0.0014 | -4.5465
-6.5 | -0.4171 | 0.08671 | 0.0011 | -4.8103
-6 | -0.4076 | 0.08068 | 0.001 | -5.0521
-5.5 | -0.3886 | 0.07401 | 0.0026 | -5.2506
-5 | -0.3506 | 0.04891 | -0.0503 | -7.1683
-4.5 | -0.3078 | 0.04047 | -0.0532 | -7.6056
-4 | -0.2547 | 0.03278 | -0.0561 | -7.77
-3.5 | -0.2009 | 0.0278 | -0.0564 | -7.2266
-3 | -0.1467 | 0.02416 | -0.0557 | -6.072
-2.5 | -0.0927 | 0.02129 | -0.0545 | -4.3542
-2 | -0.0473 | 0.01861 | -0.0504 | -2.5416
-1 | 0.0406 | 0.01711 | -0.0457 | 2.3729
-0.5 | 0.0897 | 0.01803 | -0.0472 | 4.975
0 | 0.1329 | 0.01944 | -0.0486 | 6.8364
0.5 | 0.2137 | 0.02132 | -0.0573 | 10.0235
1 | 0.3324 | 0.02294 | -0.0711 | 14.49
1.5 | 0.4365 | 0.02404 | -0.0806 | 18.1572
2 | 0.5226 | 0.02484 | -0.0854 | 21.0386
2.5 | 0.5965 | 0.0254 | -0.0866 | 23.4843
3 | 0.6613 | 0.02581 | -0.0853 | 25.6219
3.5 | 0.7195 | 0.0262 | -0.0823 | 27.4618
4 | 0.7745 | 0.02648 | -0.0784 | 29.2485
4.5 | 0.8264 | 0.02686 | -0.074 | 30.7669
5 | 0.8787 | 0.02752 | -0.0694 | 31.9295
5.5 | 0.9271 | 0.02897 | -0.0652 | 32.0021
6 | 0.9744 | 0.03044 | -0.0611 | 32.0105
6.5 | 1.0226 | 0.03155 | -0.0569 | 32.412
7 | 1.0682 | 0.03333 | -0.0529 | 32.0492
7.5 | 1.1084 | 0.03633 | -0.049 | 30.5092
8 | 1.1451 | 0.04031 | -0.0452 | 28.4073
8.5 | 1.1738 | 0.04576 | -0.0415 | 25.6512
9 | 1.1928 | 0.05253 | -0.0379 | 22.707
9.5 | 1.193 | 0.06091 | -0.0346 | 19.5863
10 | 1.154 | 0.07145 | -0.0326 | 16.1512
10.5 | 1.1048 | 0.08295 | -0.0341 | 13.3189
12.5 | 0.8976 | 0.16929 | -0.096 | 5.3021
13 | 0.9171 | 0.17938 | -0.097 | 5.1126
13.5 | 0.928 | 0.1882 | -0.0993 | 4.9309
14 | 0.9337 | 0.19541 | -0.1023 | 4.7782
14.5 | 0.9496 | 0.20444 | -0.1047 | 4.6449

## 7. Re 50k Mach 0.50 (1)
BIGFOIL.COM POLAR EXPORT
AG3516
AG3516 |  |  |  | Cl Max: | 1.21 | at alpha= | 20 | deg
JavaFoil+Calcfoil stall+Eppler ext transition |  |  |  | L/D Max: | 36.442 | at alpha= | 4.5 | deg
Re: | 50000 |  |  | Cd Min: | 0.01996 | at alpha= | -0.5 | deg
Mach: | 0.5 |  |  | Cl=0 at alpha= | -2.6981 | deg
|  |  |  | @ Cl=0.1, Cd= | 0.022542
|  |  |  | @ Cl=0.4, Cd= | 0.020158
|  |  |  | @ Cl=0.6, Cd= | 0.021198
alpha (deg) | Cl | Cd | Cm | Cl/Cd
-20 | -0.929 | 0.45248 | -0.037 | -2.053
-19.5 | -0.901 | 0.43863 | -0.036 | -2.055
-19 | -0.875 | 0.43664 | -0.036 | -2.004
-18.5 | -0.849 | 0.419 | -0.036 | -2.026
-18 | -0.823 | 0.40783 | -0.036 | -2.018
-17.5 | -0.797 | 0.40345 | -0.036 | -1.975
-17 | -0.769 | 0.38704 | -0.035 | -1.987
-16.5 | -0.743 | 0.38529 | -0.035 | -1.928
-16 | -0.717 | 0.37523 | -0.035 | -1.91
-15.5 | -0.69 | 0.3618 | -0.035 | -1.908
-15 | -0.663 | 0.32937 | -0.033 | -2.012
-14.5 | -0.636 | 0.32853 | -0.033 | -1.936
-14 | -0.61 | 0.33252 | -0.033 | -1.834
-13.5 | -0.583 | 0.31267 | -0.033 | -1.865
-13 | -0.556 | 0.30898 | -0.032 | -1.799
-12.5 | -0.529 | 0.29781 | -0.032 | -1.777
-12 | -0.502 | 0.29362 | -0.032 | -1.711
-11.5 | -0.475 | 0.27968 | -0.031 | -1.699
-11 | -0.448 | 0.2767 | -0.031 | -1.621
-10.5 | -0.422 | 0.26737 | -0.031 | -1.577
-10 | -0.394 | 0.25438 | -0.029 | -1.551
-9.5 | -0.368 | 0.25048 | -0.029 | -1.468
-9 | -0.34 | 0.23252 | -0.028 | -1.464
-8.5 | -0.314 | 0.23012 | -0.028 | -1.363
-8 | -0.286 | 0.21927 | -0.027 | -1.306
-7.5 | -0.26 | 0.21712 | -0.027 | -1.195
-7 | -0.232 | 0.12411 | -0.026 | -1.873
-6.5 | -0.206 | 0.08929 | -0.026 | -2.302
-6 | -0.178 | 0.08673 | -0.024 | -2.057
-5.5 | -0.225 | 0.08353 | -0.023 | -2.692
-5 | -0.215 | 0.06347 | -0.023 | -3.394
-4.5 | -0.179 | 0.05506 | -0.024 | -3.257
-4 | -0.134 | 0.04928 | -0.025 | -2.722
-3.5 | -0.084 | 0.0458 | -0.026 | -1.843
-3 | -0.032 | 0.04318 | -0.027 | -0.745
-2.5 | 0.021 | 0.04119 | -0.03 | 0.518
-2 | 0.094 | 0.02007 | -0.069 | 4.685
-1.5 | 0.133 | 0.03614 | -0.044 | 3.684
-1 | 0.189 | 0.0357 | -0.044 | 5.295
-0.5 | 0.298 | 0.01996 | -0.069 | 14.914
0 | 0.365 | 0.02005 | -0.069 | 18.228
0.5 | 0.433 | 0.02026 | -0.069 | 21.369
1 | 0.5 | 0.02051 | -0.07 | 24.39
1.5 | 0.568 | 0.02094 | -0.07 | 27.105
2 | 0.635 | 0.02148 | -0.07 | 29.543
2.5 | 0.701 | 0.02214 | -0.07 | 31.677
3 | 0.762 | 0.02247 | -0.07 | 33.919
3.5 | 0.827 | 0.02336 | -0.07 | 35.378
4 | 0.891 | 0.02477 | -0.07 | 35.981
4.5 | 0.949 | 0.02605 | -0.07 | 36.442
5 | 1 | 0.02765 | -0.069 | 36.18
5.5 | 1.044 | 0.0295 | -0.069 | 35.405
6 | 1.068 | 0.03274 | -0.067 | 32.617
6.5 | 0.919 | 0.05827 | -0.026 | 15.77
7 | 0.913 | 0.06745 | -0.022 | 13.53
7.5 | 0.833 | 0.0855 | -0.02 | 9.745
8 | 0.574 | 0.11092 | -0.022 | 5.175
8.5 | 0.601 | 0.11582 | -0.025 | 5.187
9 | 0.627 | 0.1364 | -0.026 | 4.6
9.5 | 0.654 | 0.2334 | -0.028 | 2.802
10 | 0.681 | 0.2435 | -0.029 | 2.795
10.5 | 0.707 | 0.26186 | -0.031 | 2.701
11 | 0.734 | 0.27671 | -0.032 | 2.653
11.5 | 0.761 | 0.30462 | -0.034 | 2.499
12 | 0.787 | 0.30799 | -0.034 | 2.556
12.5 | 0.814 | 0.32867 | -0.036 | 2.478
13 | 0.84 | 0.31957 | -0.036 | 2.63
13.5 | 0.868 | 0.33748 | -0.038 | 2.571
14 | 0.894 | 0.3483 | -0.038 | 2.566
14.5 | 0.921 | 0.37783 | -0.039 | 2.438
15 | 0.947 | 0.37798 | -0.039 | 2.505
15.5 | 0.975 | 0.38854 | -0.041 | 2.508
16 | 1 | 0.39861 | -0.041 | 2.509
16.5 | 1.026 | 0.41465 | -0.041 | 2.474
17 | 1.054 | 0.44747 | -0.043 | 2.354
17.5 | 1.079 | 0.44187 | -0.043 | 2.442
18 | 1.105 | 0.4574 | -0.043 | 2.416
18.5 | 1.132 | 0.4614 | -0.044 | 2.454
19 | 1.157 | 0.45878 | -0.044 | 2.523
19.5 | 1.185 | 0.48101 | -0.046 | 2.464
20 | 1.21 | 0.49241 | -0.046 | 2.458

## 8. Re 50k Mach 0.50 (2)
BIGFOIL.COM POLAR EXPORT
AG3516
AG3516 |  |  |  | Cl Max: | 1.2241 | at alpha= | 20 | deg
XFOIL ncrit=9 |  |  |  | L/D Max: | 27.5898 | at alpha= | 4.5 | deg
Re: | 50000 |  |  | Cd Min: | 0.02019 | at alpha= | -1 | deg
Mach: | 0.5 |  |  | Cl=0 at alpha= | -1.1068 | deg
|  |  |  | @ Cl=0.1, Cd= | 0.021069
|  |  |  | @ Cl=0.4, Cd= | 0.025251
|  |  |  | @ Cl=0.6, Cd= | 0.027786
alpha (deg) | Cl | Cd | Cm | Cl/Cd
-20 | -0.8742 | 0.29723 | 0.084 | -2.9412
-19.5 | -0.8498 | 0.28529 | 0.0796 | -2.9787
-19 | -0.8245 | 0.27427 | 0.0758 | -3.0062
-18.5 | -0.8018 | 0.26693 | 0.0705 | -3.0038
-18 | -0.784 | 0.2647 | 0.0635 | -2.9618
-17.5 | -0.7579 | 0.25216 | 0.0599 | -3.0056
-17 | -0.7329 | 0.24252 | 0.0562 | -3.022
-16.5 | -0.713 | 0.23694 | 0.0506 | -3.0092
-16 | -0.6947 | 0.2311 | 0.0451 | -3.0061
-15.5 | -0.6664 | 0.21921 | 0.0428 | -3.04
-15 | -0.6542 | 0.21707 | 0.0365 | -3.0138
-14.5 | -0.6242 | 0.20397 | 0.0345 | -3.0603
-14 | -0.6096 | 0.19936 | 0.0295 | -3.0578
-13.5 | -0.5847 | 0.18909 | 0.0268 | -3.0922
-13 | -0.5704 | 0.1838 | 0.0226 | -3.1034
-12.5 | -0.5462 | 0.17398 | 0.0202 | -3.1394
-12 | -0.5427 | 0.17119 | 0.0155 | -3.1702
-11.5 | -0.5147 | 0.16041 | 0.014 | -3.2087
-11 | -0.495 | 0.15219 | 0.0119 | -3.2525
-10.5 | -0.4797 | 0.14491 | 0.0095 | -3.3103
-10 | -0.4688 | 0.13841 | 0.0069 | -3.387
-9.5 | -0.4592 | 0.13216 | 0.0045 | -3.4746
-9 | -0.4458 | 0.1251 | 0.0028 | -3.5635
-8.5 | -0.4234 | 0.1168 | 0.0022 | -3.625
-8 | -0.419 | 0.11153 | 0.0006 | -3.7568
-7.5 | -0.3996 | 0.10361 | 0.0001 | -3.8568
-7 | -0.3867 | 0.09716 | -0.0005 | -3.98
-6 | -0.3783 | 0.08601 | -0.0005 | -4.3983
-5 | -0.3663 | 0.06498 | -0.0314 | -5.6371
-4.5 | -0.3488 | 0.05587 | -0.0386 | -6.2431
-4 | -0.3173 | 0.04595 | -0.048 | -6.9053
-3.5 | -0.2703 | 0.03778 | -0.0534 | -7.1546
-3 | -0.2131 | 0.03155 | -0.0564 | -6.7544
-2.5 | -0.1494 | 0.02691 | -0.0579 | -5.5518
-2 | -0.0866 | 0.02387 | -0.058 | -3.628
-1.5 | -0.0243 | 0.02151 | -0.0572 | -1.1297
-1 | 0.0066 | 0.02019 | -0.0487 | 0.32689
-0.5 | 0.0503 | 0.02033 | -0.0496 | 2.4742
0 | 0.1848 | 0.02233 | -0.0663 | 8.2759
0.5 | 0.3028 | 0.02398 | -0.0782 | 12.6272
1 | 0.4068 | 0.02534 | -0.0861 | 16.0537
1.5 | 0.4961 | 0.0265 | -0.0901 | 18.7208
2 | 0.5757 | 0.02749 | -0.0911 | 20.9422
2.5 | 0.6479 | 0.02837 | -0.0898 | 22.8375
3 | 0.7165 | 0.02909 | -0.0869 | 24.6305
3.5 | 0.775 | 0.0302 | -0.083 | 25.6623
4 | 0.8413 | 0.03083 | -0.0782 | 27.2884
4.5 | 0.8986 | 0.03257 | -0.0734 | 27.5898
5 | 0.9467 | 0.03526 | -0.0689 | 26.8491
5.5 | 0.9914 | 0.0382 | -0.0642 | 25.9529
6 | 1.0409 | 0.04073 | -0.0589 | 25.5561
6.5 | 1.068 | 0.0455 | -0.0545 | 23.4725
7 | 1.0922 | 0.05068 | -0.0498 | 21.5509
7.5 | 1.0551 | 0.06133 | -0.0497 | 17.2037
8.5 | 0.9844 | 0.08682 | -0.0593 | 11.3384
9.5 | 0.9378 | 0.11287 | -0.0715 | 8.3087
10 | 0.9333 | 0.12331 | -0.0747 | 7.5687
10.5 | 0.9225 | 0.13553 | -0.0808 | 6.8066
11 | 0.918 | 0.14682 | -0.0863 | 6.2526
11.5 | 0.9271 | 0.15848 | -0.0907 | 5.8499
12 | 0.9201 | 0.17571 | -0.1044 | 5.2365
12.5 | 0.9248 | 0.1829 | -0.1078 | 5.0563
13 | 0.9422 | 0.1925 | -0.111 | 4.8945
13.5 | 0.9564 | 0.2006 | -0.1145 | 4.7677
14 | 0.9751 | 0.21013 | -0.1182 | 4.6405
14.5 | 0.9931 | 0.21885 | -0.1221 | 4.5378
15 | 1.0176 | 0.22981 | -0.1253 | 4.428
15.5 | 1.0438 | 0.2416 | -0.1282 | 4.3204
16 | 1.0556 | 0.24682 | -0.1342 | 4.2768
16.5 | 1.0724 | 0.25487 | -0.14 | 4.2076
17 | 1.1027 | 0.26906 | -0.1423 | 4.0983
17.5 | 1.1159 | 0.27323 | -0.1495 | 4.0841
18 | 1.1369 | 0.28258 | -0.1548 | 4.0233
18.5 | 1.1609 | 0.29268 | -0.1592 | 3.9664
19 | 1.1808 | 0.30135 | -0.1653 | 3.9184
19.5 | 1.2037 | 0.31077 | -0.1703 | 3.8733
20 | 1.2241 | 0.31943 | -0.1766 | 3.8321

## 9. Re 100k Mach 0.00 (1)
BIGFOIL.COM POLAR EXPORT
AG3516
AG3516 |  |  |  | Cl Max: | 1.135 | at alpha= | 8 | deg
JavaFoil+Calcfoil stall+Eppler ext transition |  |  |  | L/D Max: | 48.218 | at alpha= | 5.5 | deg
Re: | 100000 |  |  | Cd Min: | 0.01543 | at alpha= | 3 | deg
Mach: | 0 |  |  | Cl=0 at alpha= | -2.7255 | deg
|  |  |  | @ Cl=0.1, Cd= | 0.016162
|  |  |  | @ Cl=0.4, Cd= | 0.016025
|  |  |  | @ Cl=0.6, Cd= | 0.016587
alpha (deg) | Cl | Cd | Cm | Cl/Cd
-16 | -0.367 | 0.26729 | -0.019 | -1.374
-15.5 | -0.383 | 0.24738 | -0.019 | -1.546
-15 | -0.398 | 0.22798 | -0.019 | -1.745
-14.5 | -0.413 | 0.211 | -0.019 | -1.955
-14 | -0.427 | 0.19523 | -0.018 | -2.186
-13.5 | -0.44 | 0.18014 | -0.018 | -2.443
-13 | -0.452 | 0.17084 | -0.018 | -2.646
-12.5 | -0.462 | 0.15194 | -0.018 | -3.043
-12 | -0.471 | 0.13984 | -0.018 | -3.365
-11.5 | -0.476 | 0.12864 | -0.018 | -3.703
-11 | -0.479 | 0.12135 | -0.019 | -3.948
-10.5 | -0.479 | 0.10672 | -0.019 | -4.484
-10 | -0.474 | 0.09802 | -0.019 | -4.838
-9.5 | -0.466 | 0.09195 | -0.019 | -5.065
-9 | -0.453 | 0.0839 | -0.02 | -5.4
-8.5 | -0.436 | 0.07742 | -0.02 | -5.632
-8 | -0.415 | 0.07102 | -0.02 | -5.839
-7.5 | -0.389 | 0.06587 | -0.02 | -5.905
-7 | -0.359 | 0.0605 | -0.02 | -5.935
-6.5 | -0.325 | 0.05629 | -0.021 | -5.778
-6 | -0.288 | 0.05211 | -0.021 | -5.537
-5.5 | -0.249 | 0.04853 | -0.021 | -5.135
-5 | -0.208 | 0.04587 | -0.022 | -4.525
-4.5 | -0.164 | 0.04325 | -0.022 | -3.799
-4 | -0.12 | 0.04104 | -0.023 | -2.92
-3.5 | -0.074 | 0.03914 | -0.025 | -1.901
-3 | -0.028 | 0.03738 | -0.027 | -0.754
-2.5 | 0.023 | 0.01651 | -0.059 | 1.401
-2 | 0.082 | 0.01619 | -0.06 | 5.044
-1.5 | 0.14 | 0.0161 | -0.06 | 8.718
-1 | 0.199 | 0.01598 | -0.06 | 12.458
-0.5 | 0.258 | 0.01595 | -0.06 | 16.163
0 | 0.317 | 0.01592 | -0.06 | 19.885
0.5 | 0.375 | 0.01597 | -0.06 | 23.486
1 | 0.434 | 0.0161 | -0.06 | 26.935
1.5 | 0.492 | 0.01621 | -0.06 | 30.342
2 | 0.55 | 0.01638 | -0.06 | 33.585
2.5 | 0.608 | 0.01662 | -0.061 | 36.607
3 | 0.666 | 0.01543 | -0.061 | 43.167
3.5 | 0.724 | 0.0159 | -0.061 | 45.516
4 | 0.781 | 0.01649 | -0.061 | 47.371
4.5 | 0.838 | 0.01745 | -0.061 | 48.003
5 | 0.893 | 0.01866 | -0.061 | 47.833
5.5 | 0.946 | 0.01961 | -0.061 | 48.218
6 | 0.996 | 0.02166 | -0.061 | 46.009
6.5 | 1.044 | 0.02226 | -0.062 | 46.909
7 | 1.079 | 0.02349 | -0.061 | 45.95
7.5 | 1.113 | 0.02457 | -0.061 | 45.288
8 | 1.135 | 0.02579 | -0.06 | 44.003
8.5 | 0.955 | 0.06298 | -0.021 | 15.163
9 | 0.972 | 0.06777 | -0.02 | 14.344
9.5 | 0.984 | 0.07343 | -0.019 | 13.4
10 | 0.99 | 0.07991 | -0.019 | 12.392
10.5 | 0.991 | 0.08642 | -0.018 | 11.467
11 | 0.986 | 0.09433 | -0.018 | 10.453
11.5 | 0.976 | 0.10193 | -0.018 | 9.574
12 | 0.961 | 0.10998 | -0.017 | 8.734
12.5 | 0.941 | 0.12136 | -0.017 | 7.754
13 | 0.918 | 0.1301 | -0.017 | 7.053

## 10. Re 100k Mach 0.00 (2)
BIGFOIL.COM POLAR EXPORT
AG3516
AG3516 |  |  |  | Cl Max: | 1.2777 | at alpha= | 10.5 | deg
XFOIL ncrit=9 |  |  |  | L/D Max: | 52.9304 | at alpha= | 6 | deg
Re: | 100000 |  |  | Cd Min: | 0.01279 | at alpha= | -1 | deg
Mach: | 0 |  |  | Cl=0 at alpha= | -1.8345 | deg
|  |  |  | @ Cl=0.1, Cd= | 0.012817
|  |  |  | @ Cl=0.4, Cd= | 0.012957
|  |  |  | @ Cl=0.6, Cd= | 0.013707
alpha (deg) | Cl | Cd | Cm | Cl/Cd
-20 | -0.7833 | 0.2586 | 0.0729 | -3.029
-19.5 | -0.7655 | 0.25232 | 0.0689 | -3.0338
-19 | -0.7476 | 0.24605 | 0.0647 | -3.0384
-18.5 | -0.7303 | 0.24061 | 0.0597 | -3.0352
-18 | -0.7184 | 0.23883 | 0.053 | -3.008
-17.5 | -0.7119 | 0.23807 | 0.0466 | -2.9903
-17 | -0.6798 | 0.22004 | 0.048 | -3.0894
-16.5 | -0.6619 | 0.21315 | 0.0451 | -3.1053
-16 | -0.6451 | 0.20659 | 0.0416 | -3.1226
-15.5 | -0.6302 | 0.20077 | 0.0371 | -3.1389
-15 | -0.6291 | 0.20002 | 0.0298 | -3.1452
-14.5 | -0.6028 | 0.18681 | 0.0296 | -3.2268
-14 | -0.5847 | 0.17936 | 0.0279 | -3.2599
-13.5 | -0.5706 | 0.17266 | 0.0249 | -3.3048
-13 | -0.5646 | 0.16778 | 0.0195 | -3.3651
-12.5 | -0.5708 | 0.16487 | 0.0121 | -3.4621
-12 | -0.5369 | 0.15153 | 0.0152 | -3.5432
-11.5 | -0.523 | 0.14457 | 0.0132 | -3.6176
-11 | -0.5228 | 0.13929 | 0.0075 | -3.7533
-10.5 | -0.5153 | 0.13097 | 0.0043 | -3.9345
-10 | -0.4943 | 0.12353 | 0.0047 | -4.0015
-9.5 | -0.5059 | 0.11869 | -0.0047 | -4.2624
-9 | -0.4808 | 0.10911 | -0.0022 | -4.4066
-8.5 | -0.4741 | 0.10264 | -0.0062 | -4.6191
-8 | -0.4715 | 0.09491 | -0.0108 | -4.9679
-7.5 | -0.4611 | 0.08851 | -0.0137 | -5.2096
-7 | -0.4477 | 0.0806 | -0.0182 | -5.5546
-6.5 | -0.4303 | 0.07277 | -0.0253 | -5.9132
-6 | -0.4076 | 0.06521 | -0.031 | -6.2506
-5.5 | -0.3826 | 0.05697 | -0.0386 | -6.7158
-5 | -0.3178 | 0.03305 | -0.0566 | -9.6157
-4.5 | -0.2721 | 0.02657 | -0.0564 | -10.2409
-4 | -0.2234 | 0.02216 | -0.0555 | -10.0812
-3.5 | -0.1735 | 0.01964 | -0.0542 | -8.834
-3 | -0.1227 | 0.0173 | -0.0536 | -7.0925
-2.5 | -0.0668 | 0.01491 | -0.0541 | -4.4802
-2 | -0.0145 | 0.01356 | -0.0543 | -1.0693
-1.5 | 0.0293 | 0.01291 | -0.0516 | 2.2696
-1 | 0.0904 | 0.01279 | -0.0534 | 7.068
-0.5 | 0.2002 | 0.0131 | -0.0649 | 15.2824
0 | 0.3033 | 0.01307 | -0.0739 | 23.2058
0.5 | 0.3814 | 0.01296 | -0.077 | 29.429
1 | 0.4403 | 0.01295 | -0.0759 | 34
1.5 | 0.4924 | 0.01307 | -0.0735 | 37.6741
2 | 0.5435 | 0.01333 | -0.0712 | 40.7727
2.5 | 0.595 | 0.01367 | -0.0692 | 43.526
3 | 0.647 | 0.01406 | -0.0677 | 46.0171
3.5 | 0.6991 | 0.01442 | -0.0661 | 48.4813
4 | 0.7509 | 0.01502 | -0.0645 | 49.9933
4.5 | 0.8021 | 0.01588 | -0.063 | 50.5101
5 | 0.8525 | 0.0167 | -0.0614 | 51.0479
5.5 | 0.9019 | 0.01732 | -0.0597 | 52.0727
6 | 0.9501 | 0.01795 | -0.0579 | 52.9304
6.5 | 0.9964 | 0.01903 | -0.0561 | 52.3594
7 | 1.0408 | 0.02062 | -0.0543 | 50.4753
7.5 | 1.0828 | 0.02258 | -0.0524 | 47.9539
8 | 1.1218 | 0.02486 | -0.0502 | 45.1247
8.5 | 1.1568 | 0.02776 | -0.0478 | 41.6715
9 | 1.1904 | 0.0314 | -0.045 | 37.9108
9.5 | 1.2257 | 0.03625 | -0.0426 | 33.8124
10 | 1.2591 | 0.04122 | -0.0402 | 30.5459
10.5 | 1.2777 | 0.04793 | -0.0363 | 26.6576
11 | 1.2773 | 0.05552 | -0.032 | 23.0061
11.5 | 1.2543 | 0.06293 | -0.0274 | 19.9317
12 | 1.2091 | 0.07233 | -0.0261 | 16.7164
12.5 | 1.1521 | 0.08615 | -0.0323 | 13.3732
13 | 1.0957 | 0.10413 | -0.044 | 10.5224
13.5 | 1.0527 | 0.1229 | -0.0546 | 8.5655
14.5 | 0.943 | 0.18877 | -0.0963 | 4.9955
15 | 0.9717 | 0.19733 | -0.0949 | 4.9242
15.5 | 0.9627 | 0.206 | -0.104 | 4.6733

## 11. Re 100k Mach 0.10 (1)
BIGFOIL.COM POLAR EXPORT
AG3516
AG3516 |  |  |  | Cl Max: | 1.115 | at alpha= | 7.5 | deg
JavaFoil+Calcfoil stall+Eppler ext transition |  |  |  | L/D Max: | 48.15 | at alpha= | 5.5 | deg
Re: | 100000 |  |  | Cd Min: | 0.01548 | at alpha= | 3 | deg
Mach: | 0.1 |  |  | Cl=0 at alpha= | -2.7255 | deg
|  |  |  | @ Cl=0.1, Cd= | 0.016176
|  |  |  | @ Cl=0.4, Cd= | 0.016045
|  |  |  | @ Cl=0.6, Cd= | 0.016615
alpha (deg) | Cl | Cd | Cm | Cl/Cd
-15.5 | -0.342 | 0.26399 | -0.019 | -1.295
-15 | -0.359 | 0.24668 | -0.019 | -1.457
-14.5 | -0.377 | 0.22787 | -0.019 | -1.653
-14 | -0.394 | 0.2102 | -0.019 | -1.873
-13.5 | -0.41 | 0.19448 | -0.019 | -2.107
-13 | -0.425 | 0.17995 | -0.018 | -2.361
-12.5 | -0.438 | 0.15928 | -0.018 | -2.752
-12 | -0.45 | 0.15008 | -0.018 | -2.997
-11.5 | -0.459 | 0.13596 | -0.018 | -3.373
-11 | -0.464 | 0.12528 | -0.018 | -3.706
-10.5 | -0.467 | 0.11304 | -0.018 | -4.127
-10 | -0.465 | 0.10039 | -0.019 | -4.63
-9.5 | -0.459 | 0.09226 | -0.019 | -4.973
-9 | -0.448 | 0.08492 | -0.019 | -5.277
-8.5 | -0.433 | 0.07764 | -0.02 | -5.575
-8 | -0.413 | 0.07109 | -0.02 | -5.806
-7.5 | -0.388 | 0.06662 | -0.02 | -5.826
-7 | -0.359 | 0.06046 | -0.02 | -5.937
-6.5 | -0.326 | 0.05602 | -0.021 | -5.812
-6 | -0.289 | 0.05205 | -0.021 | -5.555
-5.5 | -0.25 | 0.0489 | -0.022 | -5.112
-5 | -0.208 | 0.04588 | -0.022 | -4.54
-4.5 | -0.165 | 0.04343 | -0.023 | -3.8
-4 | -0.12 | 0.04117 | -0.023 | -2.924
-3.5 | -0.075 | 0.0392 | -0.025 | -1.906
-3 | -0.028 | 0.03741 | -0.027 | -0.757
-2.5 | 0.023 | 0.01653 | -0.06 | 1.406
-2 | 0.082 | 0.0162 | -0.06 | 5.064
-1.5 | 0.141 | 0.01612 | -0.06 | 8.753
-1 | 0.2 | 0.01599 | -0.06 | 12.517
-0.5 | 0.259 | 0.01597 | -0.06 | 16.226
0 | 0.318 | 0.01594 | -0.06 | 19.965
0.5 | 0.377 | 0.01601 | -0.06 | 23.55
1 | 0.436 | 0.0161 | -0.061 | 27.063
1.5 | 0.494 | 0.01624 | -0.061 | 30.445
2 | 0.553 | 0.01642 | -0.061 | 33.681
2.5 | 0.611 | 0.01666 | -0.061 | 36.696
3 | 0.67 | 0.01548 | -0.061 | 43.262
3.5 | 0.727 | 0.01733 | -0.061 | 41.974
4 | 0.785 | 0.01656 | -0.061 | 47.406
4.5 | 0.842 | 0.01755 | -0.061 | 47.966
5 | 0.897 | 0.01875 | -0.062 | 47.842
5.5 | 0.95 | 0.01973 | -0.062 | 48.15
6 | 1.001 | 0.02179 | -0.062 | 45.938
6.5 | 1.048 | 0.02245 | -0.062 | 46.697
7 | 1.082 | 0.02366 | -0.061 | 45.748
7.5 | 1.115 | 0.02478 | -0.061 | 45
8 | 0.934 | 0.05875 | -0.024 | 15.904
8.5 | 0.956 | 0.06327 | -0.021 | 15.113
9 | 0.972 | 0.06791 | -0.02 | 14.312
9.5 | 0.982 | 0.07414 | -0.019 | 13.248
10 | 0.986 | 0.08057 | -0.018 | 12.239
10.5 | 0.984 | 0.08712 | -0.018 | 11.296
11 | 0.976 | 0.09541 | -0.018 | 10.23
11.5 | 0.962 | 0.10293 | -0.017 | 9.349
12 | 0.943 | 0.11545 | -0.017 | 8.169
12.5 | 0.919 | 0.12458 | -0.017 | 7.379

## 12. Re 100k Mach 0.10 (2)
BIGFOIL.COM POLAR EXPORT
AG3516
AG3516 |  |  |  | Cl Max: | 1.2747 | at alpha= | 10.5 | deg
XFOIL ncrit=9 |  |  |  | L/D Max: | 52.8208 | at alpha= | 6 | deg
Re: | 100000 |  |  | Cd Min: | 0.01283 | at alpha= | -1 | deg
Mach: | 0.1 |  |  | Cl=0 at alpha= | -1.8289 | deg
|  |  |  | @ Cl=0.1, Cd= | 0.012844
|  |  |  | @ Cl=0.4, Cd= | 0.012963
|  |  |  | @ Cl=0.6, Cd= | 0.013755
alpha (deg) | Cl | Cd | Cm | Cl/Cd
-20 | -0.7857 | 0.25937 | 0.0734 | -3.0293
-19.5 | -0.7677 | 0.25305 | 0.0694 | -3.0338
-19 | -0.7497 | 0.24677 | 0.065 | -3.0381
-18.5 | -0.7324 | 0.24161 | 0.0598 | -3.0313
-18 | -0.7211 | 0.24014 | 0.053 | -3.0028
-17 | -0.6809 | 0.22049 | 0.0484 | -3.0881
-16.5 | -0.663 | 0.21366 | 0.0454 | -3.1031
-16 | -0.646 | 0.20708 | 0.0418 | -3.1196
-15.5 | -0.6315 | 0.20158 | 0.0369 | -3.1328
-15 | -0.6312 | 0.20114 | 0.0296 | -3.1381
-14.5 | -0.6022 | 0.18699 | 0.0301 | -3.2205
-14 | -0.5847 | 0.17975 | 0.0281 | -3.2529
-13.5 | -0.5706 | 0.17307 | 0.0249 | -3.2969
-13 | -0.5663 | 0.16873 | 0.0191 | -3.3562
-12.5 | -0.5717 | 0.16566 | 0.0118 | -3.451
-12 | -0.5353 | 0.15184 | 0.0154 | -3.5254
-11.5 | -0.5221 | 0.14494 | 0.0132 | -3.6022
-11 | -0.5243 | 0.14012 | 0.0068 | -3.7418
-10.5 | -0.5086 | 0.13088 | 0.0059 | -3.886
-10 | -0.4931 | 0.12392 | 0.0046 | -3.9792
-9.5 | -0.5073 | 0.11945 | -0.0055 | -4.247
-9 | -0.4777 | 0.10949 | -0.0018 | -4.363
-8.5 | -0.4758 | 0.10329 | -0.0073 | -4.6064
-8 | -0.4661 | 0.09534 | -0.0095 | -4.8888
-7.5 | -0.4637 | 0.08898 | -0.0166 | -5.2113
-7 | -0.4456 | 0.0813 | -0.017 | -5.4809
-6.5 | -0.4293 | 0.07355 | -0.0239 | -5.8368
-6 | -0.4072 | 0.06532 | -0.0344 | -6.2339
-5.5 | -0.3835 | 0.0576 | -0.038 | -6.658
-5 | -0.3211 | 0.03319 | -0.0568 | -9.6746
-4.5 | -0.275 | 0.02708 | -0.0565 | -10.1551
-4 | -0.2262 | 0.02248 | -0.0557 | -10.0623
-3.5 | -0.1761 | 0.02006 | -0.0544 | -8.7787
-3 | -0.1247 | 0.01746 | -0.0538 | -7.142
-2.5 | -0.0694 | 0.01525 | -0.0541 | -4.5508
-2 | -0.0154 | 0.01366 | -0.0546 | -1.1274
-1.5 | 0.0296 | 0.01306 | -0.0522 | 2.2665
-1 | 0.0945 | 0.01283 | -0.0545 | 7.3655
-0.5 | 0.2056 | 0.01311 | -0.066 | 15.6827
0 | 0.3086 | 0.01306 | -0.0749 | 23.6294
0.5 | 0.3841 | 0.01296 | -0.0773 | 29.6373
1 | 0.4423 | 0.01297 | -0.076 | 34.1018
1.5 | 0.4945 | 0.0131 | -0.0736 | 37.7481
2 | 0.546 | 0.01339 | -0.0714 | 40.7767
2.5 | 0.5979 | 0.01374 | -0.0694 | 43.5153
3 | 0.6503 | 0.01411 | -0.0678 | 46.0879
3.5 | 0.7027 | 0.01448 | -0.0662 | 48.529
4 | 0.7548 | 0.01512 | -0.0646 | 49.9206
4.5 | 0.8063 | 0.016 | -0.063 | 50.3937
5 | 0.8571 | 0.01681 | -0.0614 | 50.9875
5.5 | 0.9067 | 0.01741 | -0.0597 | 52.0793
6 | 0.955 | 0.01808 | -0.0578 | 52.8208
6.5 | 1.0015 | 0.01925 | -0.0559 | 52.026
7 | 1.0461 | 0.02088 | -0.054 | 50.1006
7.5 | 1.088 | 0.0229 | -0.052 | 47.5109
8 | 1.1266 | 0.02532 | -0.0498 | 44.4945
8.5 | 1.1614 | 0.02826 | -0.0471 | 41.097
9 | 1.1949 | 0.03214 | -0.0443 | 37.178
9.5 | 1.2298 | 0.03714 | -0.0417 | 33.1125
10 | 1.2616 | 0.0429 | -0.0393 | 29.4079
10.5 | 1.2747 | 0.04939 | -0.035 | 25.8089
11 | 1.2671 | 0.05721 | -0.0305 | 22.1482
11.5 | 1.2348 | 0.06503 | -0.0262 | 18.9882
12 | 1.1886 | 0.07533 | -0.0272 | 15.7786
12.5 | 1.1358 | 0.08964 | -0.0349 | 12.6707
13 | 1.0831 | 0.10772 | -0.0466 | 10.0548
14 | 0.9666 | 0.18024 | -0.0852 | 5.3628
14.5 | 0.9438 | 0.1896 | -0.097 | 4.9778
15 | 0.9704 | 0.19812 | -0.0963 | 4.898
15.5 | 0.9653 | 0.20687 | -0.1045 | 4.6662

## 13. Re 100k Mach 0.25 (1)
BIGFOIL.COM POLAR EXPORT
AG3516
AG3516 |  |  |  | Cl Max: | 1.124 | at alpha= | 7.5 | deg
JavaFoil+Calcfoil stall+Eppler ext transition |  |  |  | L/D Max: | 47.807 | at alpha= | 5.5 | deg
Re: | 100000 |  |  | Cd Min: | 0.01604 | at alpha= | 0 | deg
Mach: | 0.25 |  |  | Cl=0 at alpha= | -2.7264 | deg
|  |  |  | @ Cl=0.1, Cd= | 0.026086
|  |  |  | @ Cl=0.4, Cd= | 0.016148
|  |  |  | @ Cl=0.6, Cd= | 0.016723
alpha (deg) | Cl | Cd | Cm | Cl/Cd
-14 | -0.064 | 0.3032 | -0.021 | -0.211
-13.5 | -0.061 | 0.26549 | -0.021 | -0.231
-13 | -0.151 | 0.23824 | -0.02 | -0.632
-12.5 | -0.208 | 0.21817 | -0.02 | -0.955
-12 | -0.255 | 0.21445 | -0.02 | -1.19
-11.5 | -0.296 | 0.19079 | -0.019 | -1.552
-11 | -0.331 | 0.16881 | -0.019 | -1.961
-10.5 | -0.36 | 0.14644 | -0.019 | -2.459
-10 | -0.382 | 0.12689 | -0.019 | -3.013
-9.5 | -0.397 | 0.11533 | -0.019 | -3.444
-9 | -0.404 | 0.10089 | -0.02 | -4.007
-8.5 | -0.403 | 0.0886 | -0.02 | -4.554
-8 | -0.395 | 0.07787 | -0.02 | -5.07
-7.5 | -0.379 | 0.07035 | -0.02 | -5.385
-7 | -0.356 | 0.06512 | -0.021 | -5.46
-6.5 | -0.326 | 0.05871 | -0.021 | -5.552
-6 | -0.292 | 0.05405 | -0.021 | -5.398
-5.5 | -0.254 | 0.05063 | -0.022 | -5.012
-5 | -0.212 | 0.04691 | -0.022 | -4.526
-4.5 | -0.169 | 0.0441 | -0.023 | -3.824
-4 | -0.123 | 0.04153 | -0.024 | -2.968
-3.5 | -0.077 | 0.03954 | -0.025 | -1.938
-3 | -0.029 | 0.03848 | -0.027 | -0.755
-2.5 | 0.024 | 0.01669 | -0.061 | 1.43
-2 | 0.069 | 0.03289 | -0.04 | 2.108
-1.5 | 0.145 | 0.01621 | -0.062 | 8.942
-1 | 0.206 | 0.01608 | -0.062 | 12.789
-0.5 | 0.266 | 0.01605 | -0.062 | 16.588
0 | 0.327 | 0.01604 | -0.062 | 20.38
0.5 | 0.387 | 0.01612 | -0.062 | 24.032
1 | 0.448 | 0.01625 | -0.062 | 27.558
1.5 | 0.508 | 0.01639 | -0.062 | 31.001
2 | 0.568 | 0.01659 | -0.062 | 34.246
2.5 | 0.628 | 0.01684 | -0.063 | 37.287
3 | 0.688 | 0.01717 | -0.063 | 40.051
3.5 | 0.747 | 0.01626 | -0.063 | 45.955
4 | 0.806 | 0.01824 | -0.063 | 44.208
4.5 | 0.864 | 0.01957 | -0.063 | 44.179
5 | 0.921 | 0.01932 | -0.063 | 47.668
5.5 | 0.975 | 0.02039 | -0.063 | 47.807
6 | 1.025 | 0.02177 | -0.063 | 47.099
6.5 | 1.064 | 0.02305 | -0.063 | 46.155
7 | 1.098 | 0.02467 | -0.063 | 44.517
7.5 | 1.124 | 0.02606 | -0.062 | 43.139
8 | 0.943 | 0.06041 | -0.022 | 15.608
8.5 | 0.958 | 0.06532 | -0.02 | 14.671
9 | 0.964 | 0.0716 | -0.02 | 13.463
9.5 | 0.96 | 0.07807 | -0.019 | 12.298
10 | 0.946 | 0.0857 | -0.018 | 11.042
10.5 | 0.922 | 0.09593 | -0.018 | 9.613
11 | 0.888 | 0.10993 | -0.017 | 8.074
11.5 | 0.843 | 0.12244 | -0.018 | 6.885
12 | 0.789 | 0.13562 | -0.018 | 5.817
12.5 | 0.726 | 0.15039 | -0.018 | 4.831

## 14. Re 100k Mach 0.25 (2)
BIGFOIL.COM POLAR EXPORT
AG3516
AG3516 |  |  |  | Cl Max: | 1.2582 | at alpha= | 10 | deg
XFOIL ncrit=9 |  |  |  | L/D Max: | 51.8621 | at alpha= | 5.5 | deg
Re: | 100000 |  |  | Cd Min: | 0.01301 | at alpha= | 0.5 | deg
Mach: | 0.25 |  |  | Cl=0 at alpha= | -1.7882 | deg
|  |  |  | @ Cl=0.1, Cd= | 0.013177
|  |  |  | @ Cl=0.4, Cd= | 0.013016
|  |  |  | @ Cl=0.6, Cd= | 0.01395
alpha (deg) | Cl | Cd | Cm | Cl/Cd
-20 | -0.7998 | 0.26386 | 0.0762 | -3.0312
-19.5 | -0.7808 | 0.25733 | 0.0717 | -3.0342
-19 | -0.7618 | 0.2512 | 0.0668 | -3.0326
-18.5 | -0.7462 | 0.24836 | 0.0601 | -3.0045
-18 | -0.7362 | 0.24762 | 0.0534 | -2.9731
-17.5 | -0.7078 | 0.23099 | 0.0533 | -3.0642
-17 | -0.6881 | 0.22336 | 0.0505 | -3.0807
-16.5 | -0.6697 | 0.21657 | 0.0468 | -3.0923
-16 | -0.6521 | 0.21002 | 0.0427 | -3.1049
-15.5 | -0.642 | 0.20733 | 0.0359 | -3.0965
-15 | -0.6429 | 0.20715 | 0.0291 | -3.1035
-14.5 | -0.6023 | 0.18887 | 0.0318 | -3.189
-14 | -0.5857 | 0.18196 | 0.0287 | -3.2188
-13.5 | -0.5729 | 0.17594 | 0.0243 | -3.2562
-13 | -0.5765 | 0.17408 | 0.0172 | -3.3117
-12.5 | -0.5481 | 0.16128 | 0.0175 | -3.3984
-12 | -0.5299 | 0.15368 | 0.0162 | -3.4481
-11.5 | -0.5204 | 0.14734 | 0.0124 | -3.532
-11 | -0.5316 | 0.14452 | 0.0037 | -3.6784
-10.5 | -0.4959 | 0.13252 | 0.0076 | -3.7421
-10 | -0.4949 | 0.127 | 0.0022 | -3.8969
-9.5 | -0.487 | 0.11889 | -0.001 | -4.0962
-9 | -0.4669 | 0.11146 | -0.0011 | -4.1889
-8.5 | -0.4877 | 0.10732 | -0.0135 | -4.5444
-8 | -0.4495 | 0.09745 | -0.0072 | -4.6126
-7.5 | -0.465 | 0.09108 | -0.0204 | -5.1054
-7 | -0.4418 | 0.084 | -0.0184 | -5.2595
-6.5 | -0.4259 | 0.07648 | -0.0237 | -5.5688
-5.5 | -0.387 | 0.06088 | -0.0347 | -6.3568
-5 | -0.3397 | 0.03892 | -0.0548 | -8.7282
-4.5 | -0.2908 | 0.03007 | -0.0569 | -9.6708
-4 | -0.2423 | 0.0244 | -0.0566 | -9.9303
-3.5 | -0.1907 | 0.02115 | -0.0556 | -9.0165
-3 | -0.1367 | 0.0185 | -0.0548 | -7.3892
-2.5 | -0.0812 | 0.01643 | -0.0547 | -4.9422
-2 | -0.0208 | 0.01423 | -0.0563 | -1.4617
-1.5 | 0.0283 | 0.0138 | -0.0549 | 2.0507
-1 | 0.1158 | 0.01304 | -0.0599 | 8.8804
-0.5 | 0.2303 | 0.01318 | -0.0714 | 17.4734
0 | 0.3257 | 0.01309 | -0.0779 | 24.8816
0.5 | 0.3963 | 0.01301 | -0.0787 | 30.4612
1 | 0.4526 | 0.0131 | -0.0767 | 34.5496
1.5 | 0.5066 | 0.01331 | -0.0743 | 38.0616
2 | 0.5599 | 0.01366 | -0.0722 | 40.9883
2.5 | 0.6139 | 0.01405 | -0.0704 | 43.694
3 | 0.6683 | 0.01443 | -0.0687 | 46.3132
3.5 | 0.7227 | 0.01489 | -0.0669 | 48.5359
4 | 0.7766 | 0.01572 | -0.0651 | 49.402
4.5 | 0.8297 | 0.01663 | -0.0634 | 49.8918
5 | 0.8819 | 0.01739 | -0.0615 | 50.7131
5.5 | 0.933 | 0.01799 | -0.0594 | 51.8621
6 | 0.9824 | 0.01896 | -0.0572 | 51.8143
6.5 | 1.0297 | 0.02045 | -0.055 | 50.3521
7 | 1.0744 | 0.02242 | -0.0526 | 47.9215
7.5 | 1.1156 | 0.02483 | -0.05 | 44.9295
8 | 1.1519 | 0.02777 | -0.047 | 41.48
8.5 | 1.1846 | 0.03157 | -0.0437 | 37.523
9 | 1.2166 | 0.03635 | -0.0402 | 33.4691
9.5 | 1.2424 | 0.04256 | -0.0366 | 29.1917
10 | 1.2582 | 0.04922 | -0.0333 | 25.5628
10.5 | 1.2404 | 0.05632 | -0.0282 | 22.0241
11 | 1.206 | 0.06457 | -0.0255 | 18.6774
11.5 | 1.1649 | 0.0753 | -0.0284 | 15.4701
12 | 1.121 | 0.08908 | -0.0362 | 12.5842
12.5 | 1.0787 | 0.10518 | -0.046 | 10.2558
13 | 0.9905 | 0.14043 | -0.0697 | 7.0533
13.5 | 0.9821 | 0.1545 | -0.0757 | 6.3566
14 | 0.9734 | 0.18533 | -0.0884 | 5.2523
14.5 | 0.9524 | 0.19402 | -0.1004 | 4.9088
15 | 0.9683 | 0.20212 | -0.1031 | 4.7907

## 15. Re 100k Mach 0.50 (1)
BIGFOIL.COM POLAR EXPORT
AG3516
AG3516 |  |  |  | Cl Max: | 1.21 | at alpha= | 20 | deg
JavaFoil+Calcfoil stall+Eppler ext transition |  |  |  | L/D Max: | 44.534 | at alpha= | 5.5 | deg
Re: | 100000 |  |  | Cd Min: | 0.01653 | at alpha= | -0.5 | deg
Mach: | 0.5 |  |  | Cl=0 at alpha= | -2.6981 | deg
|  |  |  | @ Cl=0.1, Cd= | 0.019479
|  |  |  | @ Cl=0.4, Cd= | 0.016652
|  |  |  | @ Cl=0.6, Cd= | 0.017272
alpha (deg) | Cl | Cd | Cm | Cl/Cd
-20 | -0.929 | 0.36457 | -0.037 | -2.548
-19.5 | -0.901 | 0.34252 | -0.036 | -2.632
-19 | -0.875 | 0.33532 | -0.036 | -2.61
-18.5 | -0.849 | 0.33626 | -0.036 | -2.525
-18 | -0.823 | 0.32662 | -0.036 | -2.52
-17.5 | -0.797 | 0.32221 | -0.036 | -2.474
-17 | -0.769 | 0.305 | -0.035 | -2.522
-16.5 | -0.743 | 0.29425 | -0.035 | -2.524
-16 | -0.717 | 0.28594 | -0.035 | -2.506
-15.5 | -0.69 | 0.27604 | -0.035 | -2.501
-15 | -0.663 | 0.26877 | -0.033 | -2.466
-14.5 | -0.636 | 0.26028 | -0.033 | -2.444
-14 | -0.61 | 0.25136 | -0.033 | -2.426
-13.5 | -0.583 | 0.24651 | -0.033 | -2.366
-13 | -0.556 | 0.23281 | -0.032 | -2.387
-12.5 | -0.529 | 0.22398 | -0.032 | -2.362
-12 | -0.502 | 0.22003 | -0.032 | -2.284
-11.5 | -0.475 | 0.21709 | -0.031 | -2.189
-11 | -0.448 | 0.21406 | -0.031 | -2.095
-10.5 | -0.422 | 0.20626 | -0.031 | -2.044
-10 | -0.394 | 0.19574 | -0.029 | -2.015
-9.5 | -0.368 | 0.19212 | -0.029 | -1.913
-9 | -0.34 | 0.18474 | -0.028 | -1.843
-8.5 | -0.314 | 0.18232 | -0.028 | -1.72
-8 | -0.286 | 0.16543 | -0.027 | -1.732
-7.5 | -0.26 | 0.16326 | -0.027 | -1.59
-7 | -0.232 | 0.09595 | -0.026 | -2.423
-6.5 | -0.206 | 0.07364 | -0.026 | -2.791
-6 | -0.178 | 0.07438 | -0.025 | -2.399
-5.5 | -0.225 | 0.06839 | -0.023 | -3.288
-5 | -0.215 | 0.05651 | -0.024 | -3.812
-4.5 | -0.179 | 0.04939 | -0.024 | -3.631
-4 | -0.134 | 0.04469 | -0.025 | -3.002
-3.5 | -0.084 | 0.04208 | -0.026 | -2.005
-3 | -0.032 | 0.03982 | -0.028 | -0.808
-2.5 | 0.021 | 0.03791 | -0.032 | 0.564
-2 | 0.094 | 0.01705 | -0.069 | 5.515
-1.5 | 0.133 | 0.03284 | -0.044 | 4.053
-1 | 0.189 | 0.03244 | -0.044 | 5.827
-0.5 | 0.298 | 0.01653 | -0.069 | 18.012
0 | 0.365 | 0.01659 | -0.069 | 22.021
0.5 | 0.433 | 0.01671 | -0.069 | 25.901
1 | 0.5 | 0.01687 | -0.07 | 29.666
1.5 | 0.568 | 0.01711 | -0.07 | 33.162
2 | 0.635 | 0.01745 | -0.07 | 36.359
2.5 | 0.701 | 0.01784 | -0.07 | 39.324
3 | 0.768 | 0.01841 | -0.07 | 41.707
3.5 | 0.834 | 0.01924 | -0.07 | 43.341
4 | 0.899 | 0.02081 | -0.07 | 43.189
4.5 | 0.963 | 0.022 | -0.071 | 43.746
5 | 1.016 | 0.023 | -0.07 | 44.164
5.5 | 1.062 | 0.02385 | -0.07 | 44.534
6 | 1.095 | 0.02609 | -0.069 | 41.971
6.5 | 1.109 | 0.02892 | -0.069 | 38.354
7 | 0.913 | 0.05955 | -0.022 | 15.326
7.5 | 0.833 | 0.0753 | -0.02 | 11.065
8 | 0.574 | 0.09506 | -0.022 | 6.039
8.5 | 0.601 | 0.09313 | -0.025 | 6.451
9 | 0.627 | 0.1074 | -0.026 | 5.841
9.5 | 0.654 | 0.17807 | -0.028 | 3.673
10 | 0.681 | 0.18199 | -0.029 | 3.74
10.5 | 0.707 | 0.20303 | -0.031 | 3.484
11 | 0.734 | 0.21465 | -0.032 | 3.421
11.5 | 0.761 | 0.22648 | -0.034 | 3.361
12 | 0.787 | 0.22982 | -0.034 | 3.425
12.5 | 0.814 | 0.25582 | -0.036 | 3.183
13 | 0.84 | 0.25814 | -0.036 | 3.255
13.5 | 0.868 | 0.26519 | -0.038 | 3.272
14 | 0.894 | 0.26184 | -0.038 | 3.413
14.5 | 0.921 | 0.29716 | -0.039 | 3.1
15 | 0.947 | 0.29718 | -0.039 | 3.186
15.5 | 0.975 | 0.30789 | -0.041 | 3.165
16 | 1 | 0.3154 | -0.041 | 3.171
16.5 | 1.026 | 0.32959 | -0.041 | 3.113
17 | 1.054 | 0.33878 | -0.043 | 3.11
17.5 | 1.079 | 0.33474 | -0.043 | 3.223
18 | 1.105 | 0.35144 | -0.043 | 3.145
18.5 | 1.132 | 0.35149 | -0.044 | 3.221
19 | 1.157 | 0.37236 | -0.044 | 3.108
19.5 | 1.185 | 0.38486 | -0.046 | 3.08
20 | 1.21 | 0.37728 | -0.046 | 3.208

## 16. Re 100k Mach 0.50 (2)
BIGFOIL.COM POLAR EXPORT
AG3516
AG3516 |  |  |  | Cl Max: | 1.2333 | at alpha= | 20 | deg
XFOIL ncrit=9 |  |  |  | L/D Max: | 48.787 | at alpha= | 5 | deg
Re: | 100000 |  |  | Cd Min: | 0.0135 | at alpha= | -0.5 | deg
Mach: | 0.5 |  |  | Cl=0 at alpha= | -1.9315 | deg
|  |  |  | @ Cl=0.1, Cd= | 0.015449
|  |  |  | @ Cl=0.4, Cd= | 0.013671
|  |  |  | @ Cl=0.6, Cd= | 0.014846
alpha (deg) | Cl | Cd | Cm | Cl/Cd
-20 | -0.8717 | 0.29154 | 0.0867 | -2.99
-19.5 | -0.8532 | 0.28996 | 0.0788 | -2.9425
-19 | -0.8264 | 0.27453 | 0.0758 | -3.0102
-18.5 | -0.8019 | 0.26376 | 0.0724 | -3.0403
-18 | -0.7785 | 0.25544 | 0.0678 | -3.0477
-17.5 | -0.7553 | 0.24746 | 0.0628 | -3.0522
-17 | -0.7328 | 0.24029 | 0.0572 | -3.0496
-16.5 | -0.7162 | 0.23764 | 0.0496 | -3.0138
-16 | -0.6915 | 0.22593 | 0.0462 | -3.0607
-15.5 | -0.6658 | 0.21552 | 0.044 | -3.0893
-15 | -0.6438 | 0.20779 | 0.0398 | -3.0983
-14.5 | -0.6256 | 0.20197 | 0.0339 | -3.0975
-14 | -0.6204 | 0.20101 | 0.0264 | -3.0864
-13.5 | -0.5839 | 0.18469 | 0.0266 | -3.1615
-13 | -0.5625 | 0.17666 | 0.0237 | -3.1841
-12.5 | -0.5467 | 0.17022 | 0.019 | -3.2117
-12 | -0.5514 | 0.16916 | 0.0113 | -3.2596
-11.5 | -0.5096 | 0.15404 | 0.0133 | -3.3082
-11 | -0.5021 | 0.14891 | 0.008 | -3.3718
-10.5 | -0.4861 | 0.14025 | 0.0052 | -3.466
-10 | -0.4645 | 0.13201 | 0.0041 | -3.5187
-9.5 | -0.4758 | 0.12927 | -0.0042 | -3.6807
-9 | -0.4389 | 0.11753 | -0.0018 | -3.7344
-8.5 | -0.4475 | 0.11372 | -0.0094 | -3.9351
-8 | -0.4149 | 0.10369 | -0.0072 | -4.0014
-7.5 | -0.4061 | 0.09681 | -0.0104 | -4.1948
-7 | -0.4141 | 0.09178 | -0.0172 | -4.5119
-6.5 | -0.3955 | 0.08453 | -0.0172 | -4.6788
-6 | -0.3796 | 0.07723 | -0.0174 | -4.9152
-5.5 | -0.3725 | 0.07061 | -0.0216 | -5.2755
-5 | -0.365 | 0.05648 | -0.0405 | -6.4625
-4.5 | -0.3482 | 0.04641 | -0.0468 | -7.5027
-4 | -0.3164 | 0.03767 | -0.0516 | -8.3993
-3.5 | -0.2638 | 0.02935 | -0.0563 | -8.9881
-3 | -0.2009 | 0.02421 | -0.0581 | -8.2982
-2.5 | -0.1349 | 0.02074 | -0.0588 | -6.5043
-2 | -0.0162 | 0.01759 | -0.0684 | -0.92098
-1.5 | 0.1021 | 0.01541 | -0.0782 | 6.6256
-1 | 0.1957 | 0.0143 | -0.0805 | 13.6853
-0.5 | 0.2927 | 0.0135 | -0.0839 | 21.6815
0 | 0.3681 | 0.01357 | -0.0843 | 27.126
0.5 | 0.4344 | 0.01378 | -0.0827 | 31.5239
1 | 0.4981 | 0.01411 | -0.0807 | 35.3012
1.5 | 0.5603 | 0.01456 | -0.0787 | 38.4821
2 | 0.6228 | 0.01501 | -0.0767 | 41.4923
2.5 | 0.6858 | 0.01547 | -0.0745 | 44.331
3 | 0.7484 | 0.01627 | -0.0722 | 45.9988
3.5 | 0.8102 | 0.01733 | -0.0698 | 46.7513
4 | 0.8708 | 0.01838 | -0.0672 | 47.3776
4.5 | 0.9309 | 0.01924 | -0.0642 | 48.3836
5 | 0.9894 | 0.02028 | -0.0608 | 48.787
5.5 | 1.0452 | 0.02189 | -0.0572 | 47.7478
6 | 1.0974 | 0.02415 | -0.0533 | 45.441
6.5 | 1.1431 | 0.02712 | -0.0488 | 42.1497
7 | 1.1799 | 0.0308 | -0.0437 | 38.3084
7.5 | 1.1992 | 0.03584 | -0.0381 | 33.4598
8 | 1.2032 | 0.04178 | -0.0326 | 28.7985
8.5 | 1.1765 | 0.04964 | -0.0289 | 23.7006
9 | 1.1496 | 0.05879 | -0.0297 | 19.5543
9.5 | 1.1037 | 0.0722 | -0.0374 | 15.2867
10 | 1.0575 | 0.08806 | -0.0478 | 12.0089
10.5 | 1.0162 | 0.10525 | -0.0584 | 9.6551
11 | 0.9851 | 0.12263 | -0.0686 | 8.0331
11.5 | 0.9662 | 0.13818 | -0.0776 | 6.9923
12 | 0.9591 | 0.15175 | -0.0852 | 6.3203
12.5 | 0.961 | 0.16411 | -0.0916 | 5.8558
13 | 0.9672 | 0.17584 | -0.0978 | 5.5005
13.5 | 0.9775 | 0.18704 | -0.1036 | 5.2262
14 | 0.9847 | 0.20234 | -0.1131 | 4.8666
14.5 | 1.0044 | 0.21187 | -0.117 | 4.7406
15 | 1.0208 | 0.22169 | -0.1222 | 4.6046
15.5 | 1.0397 | 0.23058 | -0.1271 | 4.5091
16 | 1.0695 | 0.24395 | -0.1284 | 4.3841
16.5 | 1.0762 | 0.24938 | -0.1387 | 4.3155
17 | 1.1107 | 0.26416 | -0.1379 | 4.2046
17.5 | 1.1174 | 0.26801 | -0.1493 | 4.1692
18 | 1.1396 | 0.27719 | -0.1542 | 4.1113
18.5 | 1.1721 | 0.29417 | -0.1543 | 3.9844
19 | 1.1816 | 0.29626 | -0.166 | 3.9884
19.5 | 1.2037 | 0.30521 | -0.1716 | 3.9438
20 | 1.2333 | 0.32239 | -0.1722 | 3.8255

## 17. Re 250k Mach 0.00 (1)
BIGFOIL.COM POLAR EXPORT
AG3516
AG3516 |  |  |  | Cl Max: | 1.175 | at alpha= | 8.5 | deg
JavaFoil+Calcfoil stall+Eppler ext transition |  |  |  | L/D Max: | 62.026 | at alpha= | 4.5 | deg
Re: | 250000 |  |  | Cd Min: | 0.01173 | at alpha= | 3 | deg
Mach: | 0 |  |  | Cl=0 at alpha= | -2.6983 | deg
|  |  |  | @ Cl=0.1, Cd= | 0.013185
|  |  |  | @ Cl=0.4, Cd= | 0.013038
|  |  |  | @ Cl=0.6, Cd= | 0.013458
alpha (deg) | Cl | Cd | Cm | Cl/Cd
-16 | -0.367 | 0.19387 | -0.02 | -1.895
-15.5 | -0.383 | 0.18573 | -0.02 | -2.061
-15 | -0.398 | 0.17413 | -0.02 | -2.285
-14.5 | -0.413 | 0.16106 | -0.02 | -2.562
-14 | -0.427 | 0.14917 | -0.019 | -2.862
-13.5 | -0.44 | 0.14208 | -0.019 | -3.098
-13 | -0.452 | 0.13561 | -0.019 | -3.334
-12.5 | -0.462 | 0.12423 | -0.019 | -3.722
-12 | -0.471 | 0.11626 | -0.019 | -4.048
-11.5 | -0.476 | 0.10724 | -0.019 | -4.442
-11 | -0.479 | 0.10002 | -0.019 | -4.791
-10.5 | -0.479 | 0.09072 | -0.019 | -5.276
-10 | -0.474 | 0.08289 | -0.019 | -5.721
-9.5 | -0.466 | 0.07818 | -0.02 | -5.958
-9 | -0.453 | 0.07154 | -0.02 | -6.335
-8.5 | -0.436 | 0.0669 | -0.02 | -6.518
-8 | -0.415 | 0.06214 | -0.021 | -6.674
-7.5 | -0.389 | 0.05744 | -0.021 | -6.772
-7 | -0.359 | 0.05384 | -0.021 | -6.671
-6.5 | -0.325 | 0.04987 | -0.021 | -6.521
-6 | -0.289 | 0.04696 | -0.022 | -6.144
-5.5 | -0.249 | 0.04404 | -0.022 | -5.66
-5 | -0.208 | 0.0419 | -0.023 | -4.955
-4.5 | -0.164 | 0.0397 | -0.024 | -4.141
-4 | -0.12 | 0.03772 | -0.025 | -3.181
-3.5 | -0.093 | 0.01329 | -0.059 | -6.969
-3 | -0.035 | 0.01307 | -0.059 | -2.68
-2.5 | 0.023 | 0.01376 | -0.059 | 1.681
-2 | 0.082 | 0.01321 | -0.06 | 6.181
-1.5 | 0.14 | 0.01313 | -0.06 | 10.687
-1 | 0.199 | 0.01304 | -0.06 | 15.275
-0.5 | 0.258 | 0.01302 | -0.06 | 19.81
0 | 0.317 | 0.01297 | -0.06 | 24.415
0.5 | 0.375 | 0.013 | -0.06 | 28.868
1 | 0.434 | 0.01309 | -0.06 | 33.123
1.5 | 0.492 | 0.01318 | -0.06 | 37.338
2 | 0.55 | 0.01332 | -0.061 | 41.319
2.5 | 0.608 | 0.01348 | -0.061 | 45.127
3 | 0.666 | 0.01173 | -0.061 | 56.78
3.5 | 0.724 | 0.01212 | -0.061 | 59.71
4 | 0.781 | 0.01262 | -0.061 | 61.886
4.5 | 0.838 | 0.01351 | -0.061 | 62.026
5 | 0.893 | 0.01465 | -0.061 | 60.955
5.5 | 0.946 | 0.01544 | -0.061 | 61.27
6 | 0.996 | 0.01775 | -0.061 | 56.133
6.5 | 1.044 | 0.01761 | -0.062 | 59.292
7 | 1.088 | 0.01947 | -0.062 | 55.88
7.5 | 1.124 | 0.01911 | -0.062 | 58.825
8 | 1.152 | 0.02135 | -0.061 | 53.973
8.5 | 1.175 | 0.02255 | -0.061 | 52.093
9 | 0.973 | 0.06201 | -0.024 | 15.698
9.5 | 0.984 | 0.06635 | -0.021 | 14.837
10 | 0.991 | 0.07148 | -0.02 | 13.857
10.5 | 0.991 | 0.07664 | -0.019 | 12.931
11 | 0.986 | 0.08263 | -0.019 | 11.935
11.5 | 0.976 | 0.08899 | -0.018 | 10.967
12 | 0.961 | 0.0953 | -0.018 | 10.081
12.5 | 0.941 | 0.10141 | -0.018 | 9.28
13 | 0.918 | 0.10982 | -0.018 | 8.356
13.5 | 0.891 | 0.11889 | -0.018 | 7.494

## 18. Re 250k Mach 0.00 (2)
BIGFOIL.COM POLAR EXPORT
AG3516
AG3516 |  |  |  | Cl Max: | 1.3399 | at alpha= | 11.5 | deg
XFOIL ncrit=9 |  |  |  | L/D Max: | 77.7798 | at alpha= | 5 | deg
Re: | 250000 |  |  | Cd Min: | 0.00718 | at alpha= | -0.5 | deg
Mach: | 0 |  |  | Cl=0 at alpha= | -2.6873 | deg
|  |  |  | @ Cl=0.1, Cd= | 0.00899
|  |  |  | @ Cl=0.4, Cd= | 0.0076557
|  |  |  | @ Cl=0.6, Cd= | 0.0090969
alpha (deg) | Cl | Cd | Cm | Cl/Cd
-20 | -0.7869 | 0.25826 | 0.0752 | -3.0469
-19.5 | -0.7692 | 0.25189 | 0.0711 | -3.0537
-19 | -0.7514 | 0.24534 | 0.0669 | -3.0627
-18.5 | -0.7331 | 0.23871 | 0.0622 | -3.0711
-18 | -0.7178 | 0.23327 | 0.0559 | -3.0771
-17.5 | -0.7016 | 0.2255 | 0.0521 | -3.1113
-17 | -0.6829 | 0.21806 | 0.0507 | -3.1317
-16.5 | -0.666 | 0.21161 | 0.0473 | -3.1473
-16 | -0.6495 | 0.20482 | 0.0437 | -3.1711
-15.5 | -0.6333 | 0.19787 | 0.0397 | -3.2006
-15 | -0.6219 | 0.1919 | 0.0336 | -3.2408
-14.5 | -0.614 | 0.18595 | 0.0282 | -3.302
-14 | -0.5929 | 0.17582 | 0.0282 | -3.3722
-13.5 | -0.5771 | 0.16908 | 0.0264 | -3.4132
-13 | -0.5636 | 0.16223 | 0.0237 | -3.4741
-12.5 | -0.5514 | 0.15501 | 0.0204 | -3.5572
-12 | -0.5488 | 0.14836 | 0.0134 | -3.6991
-11.5 | -0.5422 | 0.14092 | 0.0079 | -3.8476
-11 | -0.5239 | 0.13204 | 0.0104 | -3.9677
-10.5 | -0.5117 | 0.12525 | 0.0083 | -4.0854
-10 | -0.5022 | 0.11801 | 0.0052 | -4.2556
-9.5 | -0.4979 | 0.11008 | -0.0011 | -4.5231
-9 | -0.4946 | 0.10177 | -0.0097 | -4.86
-8.5 | -0.4944 | 0.09146 | -0.0129 | -5.4056
-8 | -0.479 | 0.08588 | -0.0126 | -5.5776
-7.5 | -0.4691 | 0.07866 | -0.0176 | -5.9636
-7 | -0.4419 | 0.06178 | -0.0457 | -7.1528
-6.5 | -0.4254 | 0.05158 | -0.0496 | -8.2474
-6 | -0.3952 | 0.04524 | -0.052 | -8.7356
-5.5 | -0.3579 | 0.02894 | -0.0562 | -12.367
-5 | -0.3175 | 0.02145 | -0.0555 | -14.8019
-4.5 | -0.2729 | 0.01888 | -0.0537 | -14.4544
-4 | -0.209 | 0.01509 | -0.0557 | -13.8502
-3.5 | -0.1292 | 0.01358 | -0.0606 | -9.514
-3 | -0.0501 | 0.01162 | -0.0656 | -4.3115
-2.5 | 0.03 | 0.00973 | -0.0713 | 3.0832
-2 | 0.1 | 0.00899 | -0.0742 | 11.1235
-1.5 | 0.1612 | 0.00838 | -0.0746 | 19.2363
-1 | 0.2078 | 0.00765 | -0.0712 | 27.1634
-0.5 | 0.2611 | 0.00718 | -0.0689 | 36.3649
0 | 0.3135 | 0.00727 | -0.0674 | 43.1224
0.5 | 0.3663 | 0.00748 | -0.066 | 48.9706
1 | 0.42 | 0.00776 | -0.065 | 54.1237
1.5 | 0.4744 | 0.00804 | -0.0644 | 59.005
2 | 0.5286 | 0.00845 | -0.0637 | 62.5562
2.5 | 0.5832 | 0.00895 | -0.0633 | 65.162
3 | 0.6381 | 0.00943 | -0.063 | 67.667
3.5 | 0.6929 | 0.00986 | -0.0627 | 70.2738
4 | 0.7474 | 0.01024 | -0.0623 | 72.9883
4.5 | 0.8014 | 0.01059 | -0.0618 | 75.6752
5 | 0.8548 | 0.01099 | -0.0612 | 77.7798
5.5 | 0.9066 | 0.01166 | -0.0606 | 77.753
6 | 0.9569 | 0.01259 | -0.0598 | 76.0048
6.5 | 1.0064 | 0.01366 | -0.0591 | 73.675
7 | 1.055 | 0.01483 | -0.0583 | 71.1396
7.5 | 1.1027 | 0.01609 | -0.0574 | 68.5333
8 | 1.1475 | 0.01771 | -0.0562 | 64.7939
8.5 | 1.1873 | 0.01999 | -0.0543 | 59.3947
9 | 1.2251 | 0.02237 | -0.0521 | 54.7653
9.5 | 1.2573 | 0.02525 | -0.0491 | 49.7941
10 | 1.2829 | 0.02884 | -0.0457 | 44.4834
10.5 | 1.3108 | 0.03209 | -0.0424 | 40.8476
11 | 1.3329 | 0.03575 | -0.0389 | 37.2839
11.5 | 1.3399 | 0.04209 | -0.0346 | 31.8342
12 | 1.3386 | 0.04607 | -0.0302 | 29.0558
12.5 | 1.3268 | 0.05252 | -0.0276 | 25.2628
13 | 1.3045 | 0.06092 | -0.0277 | 21.4133
13.5 | 1.2734 | 0.07174 | -0.0312 | 17.7502
14 | 1.2353 | 0.0853 | -0.0383 | 14.4818
14.5 | 1.1918 | 0.10136 | -0.0478 | 11.7581
15 | 1.1442 | 0.12063 | -0.0599 | 9.4852
16 | 0.9908 | 0.2039 | -0.1031 | 4.8592
16.5 | 0.9948 | 0.21493 | -0.1117 | 4.6285

## 19. Re 250k Mach 0.10 (1)
BIGFOIL.COM POLAR EXPORT
AG3516
AG3516 |  |  |  | Cl Max: | 1.175 | at alpha= | 8.5 | deg
JavaFoil+Calcfoil stall+Eppler ext transition |  |  |  | L/D Max: | 61.919 | at alpha= | 4.5 | deg
Re: | 250000 |  |  | Cd Min: | 0.01177 | at alpha= | 3 | deg
Mach: | 0.1 |  |  | Cl=0 at alpha= | -2.6983 | deg
|  |  |  | @ Cl=0.1, Cd= | 0.013206
|  |  |  | @ Cl=0.4, Cd= | 0.013061
|  |  |  | @ Cl=0.6, Cd= | 0.01347
alpha (deg) | Cl | Cd | Cm | Cl/Cd
-15.5 | -0.342 | 0.19104 | -0.02 | -1.791
-15 | -0.36 | 0.17918 | -0.02 | -2.007
-14.5 | -0.377 | 0.16631 | -0.02 | -2.266
-14 | -0.394 | 0.15635 | -0.02 | -2.519
-13.5 | -0.41 | 0.1502 | -0.02 | -2.73
-13 | -0.425 | 0.13921 | -0.019 | -3.053
-12.5 | -0.438 | 0.133 | -0.019 | -3.296
-12 | -0.45 | 0.11889 | -0.019 | -3.783
-11.5 | -0.459 | 0.11184 | -0.019 | -4.101
-11 | -0.464 | 0.10337 | -0.019 | -4.492
-10.5 | -0.467 | 0.09348 | -0.019 | -4.991
-10 | -0.465 | 0.08569 | -0.02 | -5.426
-9.5 | -0.459 | 0.07969 | -0.02 | -5.758
-9 | -0.448 | 0.07244 | -0.02 | -6.188
-8.5 | -0.433 | 0.06796 | -0.02 | -6.37
-8 | -0.413 | 0.06254 | -0.02 | -6.601
-7.5 | -0.388 | 0.05828 | -0.021 | -6.661
-7 | -0.359 | 0.05404 | -0.021 | -6.644
-6.5 | -0.326 | 0.05034 | -0.021 | -6.47
-6 | -0.289 | 0.04706 | -0.021 | -6.145
-5.5 | -0.25 | 0.04412 | -0.022 | -5.667
-5 | -0.208 | 0.04198 | -0.023 | -4.964
-4.5 | -0.165 | 0.03978 | -0.024 | -4.151
-4 | -0.121 | 0.03779 | -0.025 | -3.189
-3.5 | -0.093 | 0.01331 | -0.06 | -6.994
-3 | -0.035 | 0.01309 | -0.06 | -2.688
-2.5 | 0.023 | 0.01378 | -0.06 | 1.687
-2 | 0.082 | 0.01323 | -0.06 | 6.2
-1.5 | 0.141 | 0.01315 | -0.06 | 10.731
-1 | 0.2 | 0.01305 | -0.06 | 15.337
-0.5 | 0.259 | 0.01303 | -0.06 | 19.89
0 | 0.318 | 0.01299 | -0.06 | 24.503
0.5 | 0.377 | 0.01303 | -0.06 | 28.94
1 | 0.436 | 0.01311 | -0.061 | 33.249
1.5 | 0.494 | 0.0132 | -0.061 | 37.45
2 | 0.553 | 0.01334 | -0.061 | 41.452
2.5 | 0.611 | 0.0135 | -0.061 | 45.271
3 | 0.67 | 0.01177 | -0.061 | 56.895
3.5 | 0.727 | 0.01404 | -0.061 | 51.797
4 | 0.785 | 0.01268 | -0.061 | 61.897
4.5 | 0.842 | 0.0136 | -0.061 | 61.919
5 | 0.897 | 0.01472 | -0.062 | 60.933
5.5 | 0.95 | 0.01553 | -0.062 | 61.172
6 | 1.001 | 0.01785 | -0.062 | 56.07
6.5 | 1.048 | 0.01775 | -0.062 | 59.084
7 | 1.092 | 0.01963 | -0.062 | 55.626
7.5 | 1.126 | 0.01929 | -0.062 | 58.351
8 | 1.154 | 0.02155 | -0.062 | 53.557
8.5 | 1.175 | 0.02279 | -0.061 | 51.543
9 | 1.163 | 0.02527 | -0.06 | 46.02
9.5 | 0.982 | 0.0667 | -0.021 | 14.73
10 | 0.986 | 0.07207 | -0.02 | 13.687
10.5 | 0.984 | 0.07799 | -0.019 | 12.621
11 | 0.976 | 0.08417 | -0.019 | 11.597
11.5 | 0.962 | 0.09049 | -0.018 | 10.635
12 | 0.943 | 0.09698 | -0.017 | 9.725
12.5 | 0.919 | 0.10534 | -0.018 | 8.727
13 | 0.891 | 0.1151 | -0.018 | 7.745
13.5 | 0.86 | 0.11991 | -0.018 | 7.174

## 20. Re 250k Mach 0.10 (2)
BIGFOIL.COM POLAR EXPORT
AG3516
AG3516 |  |  |  | Cl Max: | 1.332 | at alpha= | 11.5 | deg
XFOIL ncrit=9 |  |  |  | L/D Max: | 77.6513 | at alpha= | 5 | deg
Re: | 250000 |  |  | Cd Min: | 0.00719 | at alpha= | -0.5 | deg
Mach: | 0.1 |  |  | Cl=0 at alpha= | -2.6907 | deg
|  |  |  | @ Cl=0.1, Cd= | 0.0090406
|  |  |  | @ Cl=0.4, Cd= | 0.0076721
|  |  |  | @ Cl=0.6, Cd= | 0.0091233
alpha (deg) | Cl | Cd | Cm | Cl/Cd
-20 | -0.7894 | 0.25906 | 0.0757 | -3.0472
-19.5 | -0.7715 | 0.25263 | 0.0715 | -3.0539
-19 | -0.7534 | 0.24603 | 0.0673 | -3.0622
-18.5 | -0.735 | 0.23941 | 0.0624 | -3.07
-18 | -0.7197 | 0.23404 | 0.0561 | -3.0751
-17.5 | -0.7025 | 0.22577 | 0.0528 | -3.1116
-17 | -0.6842 | 0.21864 | 0.051 | -3.1293
-16.5 | -0.6671 | 0.21215 | 0.0476 | -3.1445
-16 | -0.6504 | 0.20531 | 0.0439 | -3.1679
-15.5 | -0.634 | 0.19836 | 0.0397 | -3.1962
-15 | -0.6229 | 0.19253 | 0.0335 | -3.2353
-14.5 | -0.6146 | 0.18652 | 0.0282 | -3.2951
-14 | -0.5923 | 0.17627 | 0.0286 | -3.3602
-13.5 | -0.5767 | 0.16953 | 0.0266 | -3.4018
-13 | -0.5631 | 0.16264 | 0.0238 | -3.4622
-12.5 | -0.5509 | 0.15538 | 0.0204 | -3.5455
-12 | -0.5485 | 0.14887 | 0.0132 | -3.6844
-11.5 | -0.5425 | 0.13962 | 0.0094 | -3.8855
-11 | -0.5219 | 0.13256 | 0.0107 | -3.9371
-10.5 | -0.51 | 0.12569 | 0.0084 | -4.0576
-10 | -0.5006 | 0.11841 | 0.0052 | -4.2277
-9.5 | -0.4973 | 0.11048 | -0.002 | -4.5013
-9 | -0.4928 | 0.10229 | -0.0098 | -4.8177
-8.5 | -0.4902 | 0.09248 | -0.0114 | -5.3006
-8 | -0.4752 | 0.08671 | -0.0118 | -5.4803
-7.5 | -0.4669 | 0.07948 | -0.0166 | -5.8744
-7 | -0.441 | 0.06281 | -0.0452 | -7.0212
-6.5 | -0.4254 | 0.05332 | -0.048 | -7.9782
-6 | -0.3962 | 0.04641 | -0.0512 | -8.537
-5.5 | -0.3611 | 0.02917 | -0.0565 | -12.3792
-5 | -0.321 | 0.02198 | -0.0556 | -14.6042
-4.5 | -0.2763 | 0.01924 | -0.0539 | -14.3607
-4 | -0.2089 | 0.01525 | -0.0565 | -13.6984
-3.5 | -0.1286 | 0.01364 | -0.0613 | -9.4282
-3 | -0.0493 | 0.01167 | -0.0663 | -4.2245
-2.5 | 0.0304 | 0.00978 | -0.0717 | 3.1084
-2 | 0.101 | 0.00903 | -0.0746 | 11.1849
-1.5 | 0.1617 | 0.00842 | -0.0748 | 19.2043
-1 | 0.2091 | 0.00771 | -0.0717 | 27.1206
-0.5 | 0.262 | 0.00719 | -0.0691 | 36.4395
0 | 0.3148 | 0.00728 | -0.0676 | 43.2418
0.5 | 0.3679 | 0.0075 | -0.0662 | 49.0533
1 | 0.422 | 0.00779 | -0.0652 | 54.172
1.5 | 0.4768 | 0.00807 | -0.0646 | 59.083
2 | 0.5314 | 0.00849 | -0.064 | 62.5913
2.5 | 0.5864 | 0.00901 | -0.0636 | 65.0832
3 | 0.6416 | 0.00947 | -0.0632 | 67.7508
3.5 | 0.6968 | 0.0099 | -0.0629 | 70.3838
4 | 0.7516 | 0.01029 | -0.0624 | 73.0418
4.5 | 0.8061 | 0.01062 | -0.0619 | 75.904
5 | 0.8596 | 0.01107 | -0.0613 | 77.6513
6 | 0.9623 | 0.01271 | -0.0598 | 75.712
6.5 | 1.0119 | 0.01383 | -0.059 | 73.167
7 | 1.061 | 0.01499 | -0.0582 | 70.7805
7.5 | 1.1084 | 0.01635 | -0.0571 | 67.792
8 | 1.1538 | 0.01794 | -0.0559 | 64.3144
8.5 | 1.1936 | 0.02029 | -0.0539 | 58.827
9 | 1.2286 | 0.02303 | -0.0512 | 53.3478
9.5 | 1.2613 | 0.02582 | -0.0482 | 48.8497
10 | 1.2859 | 0.02957 | -0.0445 | 43.4866
10.5 | 1.312 | 0.03307 | -0.041 | 39.6734
11 | 1.3305 | 0.03693 | -0.0371 | 36.0276
11.5 | 1.332 | 0.04359 | -0.0326 | 30.5575
12 | 1.3263 | 0.04812 | -0.0288 | 27.5623
12.5 | 1.3103 | 0.05529 | -0.0273 | 23.6987
13 | 1.2845 | 0.06466 | -0.0289 | 19.8655
13.5 | 1.2513 | 0.07659 | -0.0341 | 16.3376
14 | 1.2121 | 0.09101 | -0.0421 | 13.3183
14.5 | 1.1686 | 0.10785 | -0.0523 | 10.8354
15 | 1.1219 | 0.12781 | -0.0647 | 8.7779
15.5 | 1.0077 | 0.17994 | -0.0935 | 5.6002
16 | 0.9937 | 0.20456 | -0.1031 | 4.8577
16.5 | 0.9966 | 0.216 | -0.1126 | 4.6139

## 21. Re 250k Mach 0.25 (1)
BIGFOIL.COM POLAR EXPORT
AG3516
AG3516 |  |  |  | Cl Max: | 1.158 | at alpha= | 8 | deg
JavaFoil+Calcfoil stall+Eppler ext transition |  |  |  | L/D Max: | 60.925 | at alpha= | 5.5 | deg
Re: | 250000 |  |  | Cd Min: | 0.0124 | at alpha= | 3.5 | deg
Mach: | 0.25 |  |  | Cl=0 at alpha= | -2.7 | deg
|  |  |  | @ Cl=0.1, Cd= | 0.013279
|  |  |  | @ Cl=0.4, Cd= | 0.013137
|  |  |  | @ Cl=0.6, Cd= | 0.013551
alpha (deg) | Cl | Cd | Cm | Cl/Cd
-14 | -0.064 | 0.18454 | -0.022 | -0.347
-13.5 | -0.061 | 0.17146 | -0.022 | -0.357
-13 | -0.151 | 0.15281 | -0.021 | -0.986
-12.5 | -0.208 | 0.16623 | -0.021 | -1.253
-12 | -0.255 | 0.14909 | -0.021 | -1.713
-11.5 | -0.296 | 0.13388 | -0.02 | -2.212
-11 | -0.331 | 0.12779 | -0.02 | -2.592
-10.5 | -0.36 | 0.11821 | -0.019 | -3.046
-10 | -0.382 | 0.10345 | -0.02 | -3.696
-9.5 | -0.397 | 0.09108 | -0.02 | -4.362
-9 | -0.404 | 0.08225 | -0.02 | -4.916
-8.5 | -0.403 | 0.07301 | -0.02 | -5.526
-8 | -0.395 | 0.06625 | -0.02 | -5.96
-7.5 | -0.379 | 0.06085 | -0.021 | -6.226
-7 | -0.356 | 0.05578 | -0.021 | -6.375
-6.5 | -0.326 | 0.05196 | -0.021 | -6.274
-6 | -0.292 | 0.04821 | -0.022 | -6.053
-5.5 | -0.254 | 0.04553 | -0.022 | -5.575
-5 | -0.212 | 0.04258 | -0.023 | -4.987
-4.5 | -0.169 | 0.04022 | -0.024 | -4.195
-4 | -0.123 | 0.03815 | -0.025 | -3.234
-3.5 | -0.095 | 0.01335 | -0.061 | -7.147
-3 | -0.036 | 0.01411 | -0.061 | -2.56
-2.5 | 0.024 | 0.01392 | -0.061 | 1.715
-2 | 0.084 | 0.0133 | -0.062 | 6.336
-1.5 | 0.145 | 0.01322 | -0.062 | 10.961
-1 | 0.206 | 0.01312 | -0.062 | 15.681
-0.5 | 0.266 | 0.01307 | -0.062 | 20.377
0 | 0.327 | 0.01305 | -0.062 | 25.053
0.5 | 0.387 | 0.01312 | -0.062 | 29.522
1 | 0.448 | 0.0132 | -0.062 | 33.914
1.5 | 0.508 | 0.0133 | -0.062 | 38.183
2 | 0.568 | 0.01345 | -0.062 | 42.247
2.5 | 0.628 | 0.01364 | -0.063 | 46.048
3 | 0.688 | 0.01389 | -0.063 | 49.52
3.5 | 0.747 | 0.0124 | -0.063 | 60.271
4 | 0.806 | 0.01476 | -0.063 | 54.619
4.5 | 0.864 | 0.01606 | -0.063 | 53.834
5 | 0.921 | 0.01515 | -0.063 | 60.773
5.5 | 0.975 | 0.016 | -0.063 | 60.925
6 | 1.025 | 0.01711 | -0.063 | 59.944
6.5 | 1.072 | 0.01856 | -0.064 | 57.759
7 | 1.109 | 0.01912 | -0.064 | 58.02
7.5 | 1.138 | 0.02147 | -0.063 | 53
8 | 1.158 | 0.0228 | -0.063 | 50.804
8.5 | 0.959 | 0.05968 | -0.024 | 16.078
9 | 0.964 | 0.06438 | -0.021 | 14.976
9.5 | 0.96 | 0.0695 | -0.019 | 13.816
10 | 0.947 | 0.07646 | -0.019 | 12.379
10.5 | 0.922 | 0.08435 | -0.019 | 10.934
11 | 0.888 | 0.09101 | -0.018 | 9.753
11.5 | 0.843 | 0.09982 | -0.018 | 8.446
12 | 0.789 | 0.10978 | -0.018 | 7.186
12.5 | 0.727 | 0.12292 | -0.019 | 5.911
13 | 0.657 | 0.13807 | -0.019 | 4.758

## 22. Re 250k Mach 0.25 (2)
BIGFOIL.COM POLAR EXPORT
AG3516
AG3516 |  |  |  | Cl Max: | 1.2991 | at alpha= | 10.5 | deg
XFOIL ncrit=9 |  |  |  | L/D Max: | 77.1951 | at alpha= | 5 | deg
Re: | 250000 |  |  | Cd Min: | 0.00726 | at alpha= | -0.5 | deg
Mach: | 0.25 |  |  | Cl=0 at alpha= | -2.728 | deg
|  |  |  | @ Cl=0.1, Cd= | 0.0092599
|  |  |  | @ Cl=0.4, Cd= | 0.007773
|  |  |  | @ Cl=0.6, Cd= | 0.0092343
alpha (deg) | Cl | Cd | Cm | Cl/Cd
-20 | -0.8034 | 0.26362 | 0.0784 | -3.0476
-19.5 | -0.7845 | 0.25686 | 0.074 | -3.0542
-19 | -0.7652 | 0.24996 | 0.0694 | -3.0613
-18.5 | -0.7463 | 0.24371 | 0.0635 | -3.0622
-18 | -0.7311 | 0.23848 | 0.0573 | -3.0657
-17.5 | -0.7102 | 0.22861 | 0.0558 | -3.1066
-17 | -0.6918 | 0.22192 | 0.0528 | -3.1173
-16.5 | -0.6738 | 0.21511 | 0.049 | -3.1324
-16 | -0.6559 | 0.20805 | 0.0449 | -3.1526
-15.5 | -0.6397 | 0.20157 | 0.0393 | -3.1736
-15 | -0.6293 | 0.19604 | 0.0333 | -3.2101
-14.5 | -0.6109 | 0.18649 | 0.0311 | -3.2758
-14 | -0.5916 | 0.17881 | 0.0301 | -3.3085
-13.5 | -0.5758 | 0.17189 | 0.0273 | -3.3498
-13 | -0.5613 | 0.16475 | 0.0241 | -3.407
-12.5 | -0.5504 | 0.15777 | 0.019 | -3.4886
-12 | -0.5474 | 0.15155 | 0.0122 | -3.612
-11.5 | -0.5277 | 0.14188 | 0.0134 | -3.7193
-11 | -0.5135 | 0.13499 | 0.0116 | -3.804
-10.5 | -0.5021 | 0.12784 | 0.0087 | -3.9276
-10 | -0.494 | 0.12043 | 0.0042 | -4.102
-9.5 | -0.492 | 0.11294 | -0.0043 | -4.3563
-9 | -0.488 | 0.10326 | -0.0084 | -4.7259
-8.5 | -0.4707 | 0.09679 | -0.0067 | -4.8631
-8 | -0.4591 | 0.09004 | -0.0095 | -5.0988
-7.5 | -0.4535 | 0.08218 | -0.0157 | -5.5184
-7 | -0.4365 | 0.06776 | -0.0424 | -6.4419
-6.5 | -0.425 | 0.06274 | -0.0361 | -6.774
-6 | -0.3984 | 0.05237 | -0.0466 | -7.6074
-5.5 | -0.3765 | 0.04135 | -0.0534 | -9.1052
-5 | -0.3397 | 0.02582 | -0.0559 | -13.1565
-4 | -0.2088 | 0.01623 | -0.0605 | -12.8651
-3.5 | -0.125 | 0.01405 | -0.0655 | -8.8968
-3 | -0.0433 | 0.01199 | -0.0701 | -3.6113
-2.5 | 0.0363 | 0.01009 | -0.0748 | 3.5976
-2 | 0.1069 | 0.00917 | -0.0773 | 11.6576
-1.5 | 0.1658 | 0.00862 | -0.0765 | 19.2343
-1 | 0.2158 | 0.008 | -0.0737 | 26.975
-0.5 | 0.2667 | 0.00726 | -0.07 | 36.7355
0 | 0.3217 | 0.0074 | -0.0685 | 43.473
0.5 | 0.3772 | 0.00766 | -0.0673 | 49.2428
1 | 0.4337 | 0.00794 | -0.0665 | 54.6222
1.5 | 0.4902 | 0.00827 | -0.0658 | 59.2745
2 | 0.5469 | 0.00876 | -0.0653 | 62.4315
2.5 | 0.604 | 0.00927 | -0.0649 | 65.1564
3 | 0.6612 | 0.00973 | -0.0644 | 67.9548
3.5 | 0.7183 | 0.01015 | -0.064 | 70.7685
4 | 0.7749 | 0.01055 | -0.0633 | 73.4502
4.5 | 0.8313 | 0.0109 | -0.0627 | 76.2661
5 | 0.8862 | 0.01148 | -0.0618 | 77.1951
5.5 | 0.9396 | 0.01234 | -0.0608 | 76.1426
6 | 0.9918 | 0.01342 | -0.0598 | 73.9046
6.5 | 1.0428 | 0.01467 | -0.0586 | 71.0838
7 | 1.0933 | 0.01596 | -0.0573 | 68.5025
7.5 | 1.141 | 0.01759 | -0.0557 | 64.8664
8 | 1.1839 | 0.01981 | -0.0535 | 59.7627
8.5 | 1.2199 | 0.02271 | -0.0503 | 53.7164
9 | 1.2488 | 0.02619 | -0.0463 | 47.6823
9.5 | 1.2722 | 0.02995 | -0.0422 | 42.4775
10 | 1.2921 | 0.03416 | -0.0376 | 37.8249
10.5 | 1.2991 | 0.03891 | -0.0324 | 33.3873
11 | 1.2948 | 0.04473 | -0.0286 | 28.947
11.5 | 1.282 | 0.05177 | -0.0273 | 24.7634
12 | 1.2615 | 0.06063 | -0.0288 | 20.8065
12.5 | 1.2322 | 0.07203 | -0.0336 | 17.1068
13 | 1.1983 | 0.08542 | -0.041 | 14.0283
13.5 | 1.1585 | 0.10155 | -0.0511 | 11.4082
14 | 1.0631 | 0.13527 | -0.073 | 7.8591
14.5 | 1.0138 | 0.16112 | -0.0865 | 6.2922
15.5 | 0.9997 | 0.198 | -0.101 | 5.049

## 23. Re 250k Mach 0.50 (1)
BIGFOIL.COM POLAR EXPORT
AG3516
AG3516 |  |  |  | Cl Max: | 1.21 | at alpha= | 20 | deg
JavaFoil+Calcfoil stall+Eppler ext transition |  |  |  | L/D Max: | 56.082 | at alpha= | 5.5 | deg
Re: | 250000 |  |  | Cd Min: | 0.0134 | at alpha= | -0.5 | deg
Mach: | 0.5 |  |  | Cl=0 at alpha= | -2.7288 | deg
|  |  |  | @ Cl=0.1, Cd= | 0.016541
|  |  |  | @ Cl=0.4, Cd= | 0.013506
|  |  |  | @ Cl=0.6, Cd= | 0.013935
alpha (deg) | Cl | Cd | Cm | Cl/Cd
-20 | -0.929 | 0.27672 | -0.037 | -3.357
-19.5 | -0.902 | 0.26411 | -0.036 | -3.414
-19 | -0.875 | 0.2584 | -0.036 | -3.387
-18.5 | -0.849 | 0.25373 | -0.036 | -3.347
-18 | -0.823 | 0.24572 | -0.036 | -3.35
-17.5 | -0.797 | 0.24127 | -0.036 | -3.303
-17 | -0.769 | 0.23051 | -0.035 | -3.337
-16.5 | -0.743 | 0.2267 | -0.035 | -3.277
-16 | -0.717 | 0.21947 | -0.035 | -3.265
-15.5 | -0.69 | 0.21278 | -0.035 | -3.244
-15 | -0.663 | 0.20223 | -0.033 | -3.277
-14.5 | -0.636 | 0.19831 | -0.033 | -3.208
-14 | -0.61 | 0.19085 | -0.033 | -3.195
-13.5 | -0.583 | 0.18637 | -0.033 | -3.129
-13 | -0.556 | 0.17549 | -0.032 | -3.167
-12.5 | -0.529 | 0.16829 | -0.032 | -3.144
-12 | -0.503 | 0.16459 | -0.032 | -3.053
-11.5 | -0.475 | 0.16447 | -0.031 | -2.889
-11 | -0.448 | 0.1614 | -0.031 | -2.779
-10.5 | -0.422 | 0.15464 | -0.031 | -2.727
-10 | -0.394 | 0.14585 | -0.03 | -2.705
-9.5 | -0.368 | 0.14242 | -0.03 | -2.581
-9 | -0.341 | 0.13446 | -0.028 | -2.532
-8.5 | -0.314 | 0.132 | -0.028 | -2.376
-8 | -0.287 | 0.09531 | -0.027 | -3.006
-7.5 | -0.26 | 0.07158 | -0.027 | -3.627
-7 | -0.233 | 0.07713 | -0.026 | -3.015
-6.5 | -0.206 | 0.06272 | -0.026 | -3.277
-6 | -0.178 | 0.06058 | -0.025 | -2.946
-5.5 | -0.225 | 0.05788 | -0.023 | -3.886
-5 | -0.215 | 0.0489 | -0.024 | -4.406
-4.5 | -0.179 | 0.04364 | -0.024 | -4.11
-4 | -0.134 | 0.04013 | -0.026 | -3.343
-3.5 | -0.084 | 0.03855 | -0.027 | -2.19
-3 | -0.032 | 0.03644 | -0.032 | -0.886
-2.5 | 0.027 | 0.01439 | -0.069 | 1.847
-2 | 0.094 | 0.01411 | -0.069 | 6.663
-1.5 | 0.133 | 0.02991 | -0.044 | 4.45
-1 | 0.23 | 0.01346 | -0.069 | 17.073
-0.5 | 0.298 | 0.0134 | -0.069 | 22.209
0 | 0.365 | 0.01347 | -0.069 | 27.134
0.5 | 0.433 | 0.01354 | -0.069 | 31.967
1 | 0.5 | 0.01365 | -0.07 | 36.648
1.5 | 0.568 | 0.01382 | -0.07 | 41.054
2 | 0.635 | 0.01406 | -0.07 | 45.129
2.5 | 0.701 | 0.01433 | -0.07 | 48.933
3 | 0.768 | 0.01478 | -0.07 | 51.946
3.5 | 0.834 | 0.01547 | -0.07 | 53.873
4 | 0.899 | 0.01694 | -0.07 | 53.061
4.5 | 0.963 | 0.01782 | -0.071 | 54.028
5 | 1.022 | 0.01887 | -0.071 | 54.193
5.5 | 1.076 | 0.01918 | -0.071 | 56.082
6 | 1.11 | 0.02073 | -0.07 | 53.553
6.5 | 1.124 | 0.02363 | -0.07 | 47.562
7 | 0.913 | 0.05342 | -0.024 | 17.091
7.5 | 0.833 | 0.06348 | -0.021 | 13.127
8 | 0.574 | 0.07933 | -0.022 | 7.236
8.5 | 0.601 | 0.07606 | -0.025 | 7.899
9 | 0.627 | 0.08916 | -0.027 | 7.037
9.5 | 0.654 | 0.134 | -0.028 | 4.881
10 | 0.681 | 0.14182 | -0.029 | 4.8
10.5 | 0.707 | 0.14896 | -0.031 | 4.749
11 | 0.734 | 0.15777 | -0.032 | 4.654
11.5 | 0.761 | 0.16778 | -0.034 | 4.537
12 | 0.787 | 0.17111 | -0.034 | 4.601
12.5 | 0.814 | 0.18345 | -0.036 | 4.439
13 | 0.84 | 0.19029 | -0.036 | 4.417
13.5 | 0.868 | 0.19339 | -0.038 | 4.487
14 | 0.894 | 0.20519 | -0.038 | 4.356
14.5 | 0.921 | 0.21656 | -0.039 | 4.253
15 | 0.947 | 0.21732 | -0.039 | 4.357
15.5 | 0.975 | 0.22731 | -0.041 | 4.288
16 | 1 | 0.23238 | -0.041 | 4.304
16.5 | 1.026 | 0.24112 | -0.041 | 4.255
17 | 1.054 | 0.25145 | -0.043 | 4.19
17.5 | 1.079 | 0.25279 | -0.043 | 4.269
18 | 1.106 | 0.26282 | -0.044 | 4.208
18.5 | 1.132 | 0.2624 | -0.044 | 4.315
19 | 1.158 | 0.28054 | -0.045 | 4.126
19.5 | 1.185 | 0.2788 | -0.046 | 4.252
20 | 1.21 | 0.29148 | -0.046 | 4.153

## 24. Re 250k Mach 0.50 (2)
BIGFOIL.COM POLAR EXPORT
AG3516
AG3516 |  |  |  | Cl Max: | 1.2487 | at alpha= | 8 | deg
XFOIL ncrit=9 |  |  |  | L/D Max: | 75.1026 | at alpha= | 4 | deg
Re: | 250000 |  |  | Cd Min: | 0.00798 | at alpha= | 0 | deg
Mach: | 0.5 |  |  | Cl=0 at alpha= | -2.8046 | deg
|  |  |  | @ Cl=0.1, Cd= | 0.010425
|  |  |  | @ Cl=0.4, Cd= | 0.0081718
|  |  |  | @ Cl=0.6, Cd= | 0.0096962
alpha (deg) | Cl | Cd | Cm | Cl/Cd
-20 | -0.8736 | 0.28784 | 0.0906 | -3.035
-19.5 | -0.8505 | 0.28071 | 0.0838 | -3.0298
-18.5 | -0.8046 | 0.26253 | 0.0745 | -3.0648
-18 | -0.7817 | 0.25428 | 0.07 | -3.0742
-17.5 | -0.7587 | 0.2462 | 0.0653 | -3.0816
-17 | -0.7355 | 0.23806 | 0.0601 | -3.0896
-16.5 | -0.7137 | 0.2313 | 0.0533 | -3.0856
-16 | -0.6956 | 0.22519 | 0.0467 | -3.0889
-15.5 | -0.6697 | 0.21354 | 0.045 | -3.1362
-15 | -0.6476 | 0.20535 | 0.0417 | -3.1536
-14.5 | -0.6261 | 0.19751 | 0.0378 | -3.17
-14 | -0.6052 | 0.18962 | 0.0336 | -3.1916
-13.5 | -0.5864 | 0.18238 | 0.0279 | -3.2153
-13 | -0.5757 | 0.17677 | 0.0211 | -3.2568
-12.5 | -0.5498 | 0.16558 | 0.0208 | -3.3204
-12 | -0.5303 | 0.15805 | 0.0184 | -3.3553
-11.5 | -0.5134 | 0.15045 | 0.0149 | -3.4124
-11 | -0.5025 | 0.14384 | 0.0088 | -3.4935
-10.5 | -0.4958 | 0.13733 | 0.0025 | -3.6103
-10 | -0.4753 | 0.12708 | 0.0026 | -3.7402
-9.5 | -0.4567 | 0.1196 | 0.0015 | -3.8186
-9 | -0.4429 | 0.11236 | -0.0014 | -3.9418
-8.5 | -0.4379 | 0.10555 | -0.0093 | -4.1487
-8 | -0.4302 | 0.09683 | -0.0133 | -4.4428
-7.5 | -0.4095 | 0.09008 | -0.0124 | -4.546
-7 | -0.3984 | 0.08298 | -0.0165 | -4.8012
-6.5 | -0.3996 | 0.07475 | -0.0328 | -5.3458
-6 | -0.3882 | 0.06659 | -0.0317 | -5.8297
-5.5 | -0.3768 | 0.06004 | -0.034 | -6.2758
-5 | -0.3775 | 0.0532 | -0.037 | -7.0959
-4.5 | -0.3037 | 0.03099 | -0.0651 | -9.7999
-4 | -0.2138 | 0.02152 | -0.0756 | -9.9349
-3.5 | -0.1194 | 0.01667 | -0.0813 | -7.1626
-3 | -0.0308 | 0.01349 | -0.0843 | -2.2832
-2.5 | 0.048 | 0.01175 | -0.0854 | 4.0851
-2 | 0.1151 | 0.01004 | -0.0848 | 11.4641
-1.5 | 0.177 | 0.0094 | -0.0827 | 18.8298
-1 | 0.2375 | 0.00897 | -0.0802 | 26.4771
-0.5 | 0.2957 | 0.00857 | -0.0772 | 34.5041
0 | 0.3548 | 0.00798 | -0.0737 | 44.4612
0.5 | 0.4208 | 0.00826 | -0.0731 | 50.9443
1 | 0.4858 | 0.0087 | -0.0723 | 55.8391
1.5 | 0.5511 | 0.00928 | -0.0716 | 59.3858
2 | 0.6169 | 0.00984 | -0.071 | 62.6931
2.5 | 0.6828 | 0.01032 | -0.0703 | 66.1628
3 | 0.7488 | 0.01075 | -0.0693 | 69.6558
3.5 | 0.8144 | 0.01115 | -0.0681 | 73.0404
4 | 0.8787 | 0.0117 | -0.0665 | 75.1026
4.5 | 0.9413 | 0.01257 | -0.0646 | 74.8846
5 | 1.0022 | 0.01375 | -0.0624 | 72.8873
5.5 | 1.0614 | 0.01517 | -0.0599 | 69.967
6 | 1.1187 | 0.01681 | -0.0568 | 66.5497
6.5 | 1.1726 | 0.01871 | -0.0533 | 62.6724
7 | 1.2161 | 0.02149 | -0.0487 | 56.5891
7.5 | 1.2428 | 0.02544 | -0.0425 | 48.8522
8 | 1.2487 | 0.03028 | -0.0354 | 41.2384
8.5 | 1.2472 | 0.03648 | -0.0307 | 34.1886
9 | 1.2325 | 0.04462 | -0.0303 | 27.6221
9.5 | 1.2057 | 0.05542 | -0.0342 | 21.7557
10 | 1.1731 | 0.06825 | -0.0411 | 17.1883
10.5 | 1.1358 | 0.08241 | -0.0493 | 13.7823
11 | 1.097 | 0.09778 | -0.0583 | 11.2191
11.5 | 1.0595 | 0.1142 | -0.0678 | 9.2776
12 | 1.0274 | 0.13112 | -0.0772 | 7.8356
12.5 | 1.0073 | 0.14726 | -0.0857 | 6.8403
13 | 0.9998 | 0.16178 | -0.0934 | 6.18

## 25. Re 500k Mach 0.00 (1)
BIGFOIL.COM POLAR EXPORT
AG3516
AG3516 |  |  |  | Cl Max: | 1.204 | at alpha= | 9.5 | deg
JavaFoil+Calcfoil stall+Eppler ext transition |  |  |  | L/D Max: | 73.482 | at alpha= | 4 | deg
Re: | 500000 |  |  | Cd Min: | 0.00983 | at alpha= | 3 | deg
Mach: | 0 |  |  | Cl=0 at alpha= | -2.6983 | deg
|  |  |  | @ Cl=0.1, Cd= | 0.011551
|  |  |  | @ Cl=0.4, Cd= | 0.0114
|  |  |  | @ Cl=0.6, Cd= | 0.011752
alpha (deg) | Cl | Cd | Cm | Cl/Cd
-16 | -0.368 | 0.16399 | -0.022 | -2.242
-15.5 | -0.383 | 0.15179 | -0.021 | -2.523
-15 | -0.398 | 0.14258 | -0.022 | -2.792
-14.5 | -0.413 | 0.13555 | -0.021 | -3.046
-14 | -0.427 | 0.12906 | -0.021 | -3.309
-13.5 | -0.44 | 0.11938 | -0.021 | -3.688
-13 | -0.452 | 0.11404 | -0.021 | -3.967
-12.5 | -0.463 | 0.10945 | -0.02 | -4.227
-12 | -0.471 | 0.10232 | -0.02 | -4.602
-11.5 | -0.477 | 0.09639 | -0.02 | -4.944
-11 | -0.479 | 0.08823 | -0.02 | -5.433
-10.5 | -0.479 | 0.08198 | -0.02 | -5.84
-10 | -0.474 | 0.07613 | -0.02 | -6.231
-9.5 | -0.466 | 0.07021 | -0.02 | -6.635
-9 | -0.453 | 0.06599 | -0.021 | -6.868
-8.5 | -0.436 | 0.06123 | -0.021 | -7.123
-8 | -0.415 | 0.05726 | -0.021 | -7.245
-7.5 | -0.389 | 0.05361 | -0.021 | -7.259
-7 | -0.359 | 0.05012 | -0.022 | -7.167
-6.5 | -0.325 | 0.04699 | -0.022 | -6.923
-6 | -0.289 | 0.04419 | -0.022 | -6.531
-5.5 | -0.249 | 0.04167 | -0.023 | -5.986
-5 | -0.208 | 0.03977 | -0.025 | -5.228
-4.5 | -0.205 | 0.01212 | -0.059 | -16.908
-4 | -0.149 | 0.01194 | -0.059 | -12.506
-3.5 | -0.093 | 0.0117 | -0.059 | -7.916
-3 | -0.035 | 0.01146 | -0.059 | -3.058
-2.5 | 0.023 | 0.01219 | -0.059 | 1.897
-2 | 0.082 | 0.01157 | -0.06 | 7.055
-1.5 | 0.14 | 0.01151 | -0.06 | 12.19
-1 | 0.199 | 0.01143 | -0.06 | 17.418
-0.5 | 0.258 | 0.01139 | -0.06 | 22.649
0 | 0.317 | 0.01136 | -0.06 | 27.88
0.5 | 0.375 | 0.01137 | -0.06 | 32.985
1 | 0.434 | 0.01144 | -0.06 | 37.886
1.5 | 0.492 | 0.01153 | -0.06 | 42.67
2 | 0.55 | 0.01164 | -0.061 | 47.269
2.5 | 0.608 | 0.01177 | -0.061 | 51.688
3 | 0.666 | 0.00983 | -0.061 | 67.747
3.5 | 0.724 | 0.01018 | -0.061 | 71.104
4 | 0.781 | 0.01063 | -0.061 | 73.482
4.5 | 0.838 | 0.01145 | -0.061 | 73.189
5 | 0.893 | 0.01251 | -0.061 | 71.343
5.5 | 0.946 | 0.01322 | -0.061 | 71.538
6 | 0.996 | 0.01562 | -0.061 | 63.812
6.5 | 1.044 | 0.01516 | -0.062 | 68.864
7 | 1.088 | 0.01694 | -0.062 | 64.219
7.5 | 1.128 | 0.01787 | -0.062 | 63.093
8 | 1.163 | 0.01892 | -0.062 | 61.441
8.5 | 1.184 | 0.01968 | -0.062 | 60.152
9 | 1.199 | 0.02078 | -0.061 | 57.695
9.5 | 1.204 | 0.02218 | -0.061 | 54.28
10 | 1.197 | 0.02416 | -0.06 | 49.526
10.5 | 0.992 | 0.07234 | -0.023 | 13.714
11 | 0.987 | 0.07752 | -0.021 | 12.727
11.5 | 0.976 | 0.08312 | -0.021 | 11.746
12 | 0.961 | 0.08871 | -0.019 | 10.831
12.5 | 0.941 | 0.09425 | -0.019 | 9.987
13 | 0.918 | 0.10146 | -0.02 | 9.047
13.5 | 0.891 | 0.10742 | -0.019 | 8.296
14 | 0.862 | 0.11431 | -0.019 | 7.54
14.5 | 0.831 | 0.12221 | -0.02 | 6.797

## 26. Re 500k Mach 0.00 (2)
BIGFOIL.COM POLAR EXPORT
AG3516
AG3516 |  |  |  | Cl Max: | 1.4031 | at alpha= | 11.5 | deg
XFOIL ncrit=9 |  |  |  | L/D Max: | 95.772 | at alpha= | 4.5 | deg
Re: | 500000 |  |  | Cd Min: | 0.00558 | at alpha= | 0 | deg
Mach: | 0 |  |  | Cl=0 at alpha= | -2.8814 | deg
|  |  |  | @ Cl=0.1, Cd= | 0.0071501
|  |  |  | @ Cl=0.4, Cd= | 0.0062146
|  |  |  | @ Cl=0.6, Cd= | 0.0072754
alpha (deg) | Cl | Cd | Cm | Cl/Cd
-20 | -0.7893 | 0.25852 | 0.0764 | -3.0531
-19.5 | -0.7707 | 0.2516 | 0.0718 | -3.0632
-19 | -0.753 | 0.24479 | 0.0667 | -3.0761
-18.5 | -0.7367 | 0.23805 | 0.0616 | -3.0947
-18 | -0.7198 | 0.23039 | 0.0587 | -3.1243
-17.5 | -0.703 | 0.22418 | 0.0558 | -3.1359
-17 | -0.6862 | 0.21785 | 0.0522 | -3.1499
-16.5 | -0.6695 | 0.21112 | 0.0486 | -3.1712
-16 | -0.6529 | 0.20392 | 0.0447 | -3.2017
-15.5 | -0.6393 | 0.19638 | 0.0388 | -3.2554
-15 | -0.6274 | 0.18912 | 0.0342 | -3.3175
-14.5 | -0.6104 | 0.1812 | 0.0333 | -3.3687
-14 | -0.5954 | 0.17472 | 0.0308 | -3.4077
-13.5 | -0.5816 | 0.16795 | 0.028 | -3.4629
-13 | -0.5688 | 0.16082 | 0.025 | -3.5369
-12.5 | -0.5576 | 0.15289 | 0.0211 | -3.6471
-12 | -0.5527 | 0.14431 | 0.0152 | -3.8299
-11.5 | -0.5474 | 0.13486 | 0.0117 | -4.059
-11 | -0.5324 | 0.12875 | 0.0114 | -4.1351
-10.5 | -0.5206 | 0.1222 | 0.0092 | -4.2602
-10 | -0.511 | 0.115 | 0.006 | -4.4435
-9.5 | -0.5066 | 0.10542 | -0.0013 | -4.8055
-9 | -0.4997 | 0.09662 | -0.0066 | -5.1718
-8.5 | -0.506 | 0.08502 | -0.0131 | -5.9515
-8 | -0.5001 | 0.0781 | -0.0164 | -6.4033
-7.5 | -0.4826 | 0.06995 | -0.0251 | -6.8992
-7 | -0.4561 | 0.05651 | -0.042 | -8.0711
-6.5 | -0.4387 | 0.0303 | -0.0579 | -14.4785
-6 | -0.4047 | 0.0213 | -0.0577 | -19
-5.5 | -0.3456 | 0.01676 | -0.0594 | -20.6205
-5 | -0.2738 | 0.01371 | -0.0629 | -19.9708
-4.5 | -0.2008 | 0.01192 | -0.0669 | -16.8456
-4 | -0.1317 | 0.0104 | -0.0696 | -12.6635
-3.5 | -0.0687 | 0.00957 | -0.0708 | -7.1787
-3 | -0.0126 | 0.00867 | -0.0704 | -1.4533
-2.5 | 0.0405 | 0.00777 | -0.0697 | 5.2124
-2 | 0.094 | 0.00719 | -0.0691 | 13.0737
-1.5 | 0.1481 | 0.00683 | -0.0685 | 21.6837
-1 | 0.2023 | 0.00654 | -0.0678 | 30.9327
-0.5 | 0.2555 | 0.00622 | -0.0669 | 41.0772
0 | 0.3049 | 0.00558 | -0.0644 | 54.6416
0.5 | 0.3599 | 0.00591 | -0.0639 | 60.8968
1 | 0.4152 | 0.00633 | -0.0637 | 65.5924
2 | 0.5278 | 0.00692 | -0.0636 | 76.2717
2.5 | 0.584 | 0.00721 | -0.0636 | 80.9986
3 | 0.6403 | 0.00744 | -0.0636 | 86.0618
3.5 | 0.6963 | 0.00768 | -0.0635 | 90.6641
4 | 0.7517 | 0.00799 | -0.0633 | 94.0801
4.5 | 0.8064 | 0.00842 | -0.0631 | 95.772
5 | 0.86 | 0.00903 | -0.0628 | 95.2381
5.5 | 0.9126 | 0.00978 | -0.0625 | 93.3129
6 | 0.9648 | 0.01059 | -0.0621 | 91.1048
6.5 | 1.0162 | 0.01148 | -0.0616 | 88.5192
7 | 1.0669 | 0.01242 | -0.0611 | 85.9018
7.5 | 1.1164 | 0.0135 | -0.0604 | 82.6963
8 | 1.1644 | 0.01472 | -0.0595 | 79.1033
8.5 | 1.2097 | 0.01632 | -0.0582 | 74.1238
9 | 1.253 | 0.01807 | -0.0567 | 69.3414
9.5 | 1.2934 | 0.02003 | -0.0547 | 64.5731
10 | 1.324 | 0.02292 | -0.0517 | 57.7661
10.5 | 1.3611 | 0.0247 | -0.0495 | 55.1053
11 | 1.3894 | 0.02714 | -0.0464 | 51.1938
11.5 | 1.4031 | 0.03035 | -0.0419 | 46.2306
12 | 1.3946 | 0.0355 | -0.036 | 39.2845
12.5 | 1.3994 | 0.03969 | -0.0331 | 35.2583
13 | 1.3967 | 0.04533 | -0.0317 | 30.8118
13.5 | 1.3869 | 0.05253 | -0.032 | 26.4021
14 | 1.3707 | 0.06146 | -0.0344 | 22.3023
14.5 | 1.3485 | 0.07217 | -0.0388 | 18.685
15 | 1.3192 | 0.08461 | -0.0446 | 15.5915
15.5 | 1.2832 | 0.09936 | -0.0521 | 12.9147
16 | 1.243 | 0.11651 | -0.0617 | 10.6686
16.5 | 1.1967 | 0.13682 | -0.0735 | 8.7465

## 27. Re 500k Mach 0.10 (1)
BIGFOIL.COM POLAR EXPORT
AG3516
AG3516 |  |  |  | Cl Max: | 1.199 | at alpha= | 9.5 | deg
JavaFoil+Calcfoil stall+Eppler ext transition |  |  |  | L/D Max: | 73.48 | at alpha= | 4 | deg
Re: | 500000 |  |  | Cd Min: | 0.00986 | at alpha= | 3 | deg
Mach: | 0.1 |  |  | Cl=0 at alpha= | -2.6983 | deg
|  |  |  | @ Cl=0.1, Cd= | 0.011562
|  |  |  | @ Cl=0.4, Cd= | 0.01143
|  |  |  | @ Cl=0.6, Cd= | 0.011765
alpha (deg) | Cl | Cd | Cm | Cl/Cd
-15.5 | -0.342 | 0.15298 | -0.022 | -2.238
-15 | -0.36 | 0.14829 | -0.022 | -2.426
-14.5 | -0.377 | 0.13788 | -0.021 | -2.735
-14 | -0.394 | 0.13018 | -0.022 | -3.027
-13.5 | -0.41 | 0.12245 | -0.021 | -3.35
-13 | -0.425 | 0.11734 | -0.021 | -3.624
-12.5 | -0.439 | 0.11356 | -0.02 | -3.862
-12 | -0.45 | 0.10414 | -0.02 | -4.32
-11.5 | -0.459 | 0.09833 | -0.021 | -4.666
-11 | -0.465 | 0.09048 | -0.02 | -5.134
-10.5 | -0.467 | 0.08354 | -0.02 | -5.587
-10 | -0.465 | 0.07712 | -0.02 | -6.03
-9.5 | -0.459 | 0.07138 | -0.02 | -6.43
-9 | -0.448 | 0.06603 | -0.02 | -6.789
-8.5 | -0.433 | 0.06225 | -0.021 | -6.955
-8 | -0.413 | 0.0574 | -0.021 | -7.194
-7.5 | -0.388 | 0.05377 | -0.021 | -7.221
-7 | -0.359 | 0.05048 | -0.022 | -7.114
-6.5 | -0.326 | 0.0472 | -0.022 | -6.901
-6 | -0.289 | 0.04436 | -0.022 | -6.521
-5.5 | -0.25 | 0.04177 | -0.023 | -5.989
-5 | -0.209 | 0.03991 | -0.025 | -5.228
-4.5 | -0.206 | 0.01218 | -0.059 | -16.884
-4 | -0.15 | 0.01198 | -0.059 | -12.528
-3.5 | -0.093 | 0.01172 | -0.06 | -7.94
-3 | -0.035 | 0.01148 | -0.06 | -3.068
-2.5 | 0.023 | 0.01221 | -0.06 | 1.904
-2 | 0.082 | 0.01158 | -0.06 | 7.084
-1.5 | 0.141 | 0.01152 | -0.06 | 12.242
-1 | 0.2 | 0.01144 | -0.06 | 17.501
-0.5 | 0.259 | 0.0114 | -0.06 | 22.743
0 | 0.318 | 0.01136 | -0.06 | 28
0.5 | 0.377 | 0.01141 | -0.06 | 33.048
1 | 0.436 | 0.01146 | -0.061 | 38.034
1.5 | 0.494 | 0.01153 | -0.061 | 42.873
2 | 0.553 | 0.01166 | -0.061 | 47.429
2.5 | 0.611 | 0.01179 | -0.061 | 51.857
3 | 0.67 | 0.00986 | -0.061 | 67.878
3.5 | 0.727 | 0.01225 | -0.061 | 59.368
4 | 0.785 | 0.01068 | -0.061 | 73.48
4.5 | 0.842 | 0.01153 | -0.061 | 73.031
5 | 0.897 | 0.01258 | -0.062 | 71.311
5.5 | 0.95 | 0.0133 | -0.062 | 71.422
6 | 1.001 | 0.01569 | -0.062 | 63.786
6.5 | 1.048 | 0.01526 | -0.062 | 68.688
7 | 1.092 | 0.01706 | -0.062 | 64.01
7.5 | 1.131 | 0.01803 | -0.062 | 62.751
8 | 1.165 | 0.01914 | -0.062 | 60.895
8.5 | 1.184 | 0.01988 | -0.062 | 59.559
9 | 1.197 | 0.02108 | -0.062 | 56.778
9.5 | 1.199 | 0.02251 | -0.061 | 53.286
10 | 1.012 | 0.06255 | -0.04 | 16.175
10.5 | 0.985 | 0.07274 | -0.022 | 13.539
11 | 0.977 | 0.07816 | -0.02 | 12.494
11.5 | 0.963 | 0.08438 | -0.02 | 11.409
12 | 0.943 | 0.09016 | -0.019 | 10.463
12.5 | 0.92 | 0.0973 | -0.019 | 9.451
13 | 0.892 | 0.10311 | -0.019 | 8.647
13.5 | 0.861 | 0.11083 | -0.02 | 7.764
14 | 0.827 | 0.11846 | -0.02 | 6.978
14.5 | 0.791 | 0.12603 | -0.021 | 6.275

## 28. Re 500k Mach 0.10 (2)
BIGFOIL.COM POLAR EXPORT
AG3516
AG3516 |  |  |  | Cl Max: | 1.396 | at alpha= | 11.5 | deg
XFOIL ncrit=9 |  |  |  | L/D Max: | 95.7615 | at alpha= | 4.5 | deg
Re: | 500000 |  |  | Cd Min: | 0.00566 | at alpha= | 0 | deg
Mach: | 0.1 |  |  | Cl=0 at alpha= | -2.8773 | deg
|  |  |  | @ Cl=0.1, Cd= | 0.0071811
|  |  |  | @ Cl=0.4, Cd= | 0.0062248
|  |  |  | @ Cl=0.6, Cd= | 0.0072761
alpha (deg) | Cl | Cd | Cm | Cl/Cd
-20 | -0.7917 | 0.25928 | 0.0769 | -3.0535
-19.5 | -0.7729 | 0.25232 | 0.0721 | -3.0632
-19 | -0.7551 | 0.24551 | 0.0671 | -3.0756
-18.5 | -0.7386 | 0.23875 | 0.0619 | -3.0936
-18 | -0.7214 | 0.23106 | 0.0591 | -3.1221
-17.5 | -0.7044 | 0.22483 | 0.0561 | -3.133
-17 | -0.6875 | 0.21843 | 0.0525 | -3.1475
-16.5 | -0.6706 | 0.21166 | 0.0488 | -3.1683
-16 | -0.6537 | 0.20437 | 0.0448 | -3.1986
-15.5 | -0.6401 | 0.19689 | 0.0389 | -3.2511
-15 | -0.6278 | 0.18963 | 0.0343 | -3.3107
-14.5 | -0.6103 | 0.18177 | 0.0336 | -3.3575
-14 | -0.5952 | 0.17524 | 0.031 | -3.3965
-13.5 | -0.5813 | 0.16841 | 0.0281 | -3.4517
-13 | -0.5683 | 0.16124 | 0.025 | -3.5246
-12.5 | -0.5573 | 0.15316 | 0.0208 | -3.6387
-12 | -0.5518 | 0.14477 | 0.0152 | -3.8116
-11.5 | -0.546 | 0.13546 | 0.0121 | -4.0307
-11 | -0.5303 | 0.12938 | 0.0116 | -4.0988
-10.5 | -0.5187 | 0.12274 | 0.0093 | -4.226
-10 | -0.5091 | 0.11545 | 0.0061 | -4.4097
-9.5 | -0.5044 | 0.10594 | -0.0013 | -4.7612
-9 | -0.4975 | 0.09719 | -0.0065 | -5.1188
-8.5 | -0.5036 | 0.08599 | -0.0121 | -5.8565
-8 | -0.4948 | 0.07965 | -0.0149 | -6.2122
-7.5 | -0.4806 | 0.07177 | -0.0225 | -6.6964
-7 | -0.456 | 0.05918 | -0.0386 | -7.7053
-6.5 | -0.4421 | 0.03047 | -0.0585 | -14.5094
-6 | -0.4079 | 0.0223 | -0.0579 | -18.2915
-5.5 | -0.3471 | 0.01721 | -0.06 | -20.1685
-5 | -0.2746 | 0.01417 | -0.0636 | -19.379
-4.5 | -0.2013 | 0.01204 | -0.0676 | -16.7193
-4 | -0.1317 | 0.01056 | -0.0702 | -12.4716
-3.5 | -0.0695 | 0.0096 | -0.0712 | -7.2396
-3 | -0.0131 | 0.00871 | -0.0707 | -1.504
-2.5 | 0.0403 | 0.00784 | -0.07 | 5.1403
-2 | 0.0941 | 0.00722 | -0.0694 | 13.0332
-1.5 | 0.1487 | 0.00686 | -0.0687 | 21.6764
-1 | 0.2033 | 0.00658 | -0.0681 | 30.8967
-0.5 | 0.257 | 0.00626 | -0.0672 | 41.0543
0 | 0.3021 | 0.00566 | -0.0637 | 53.3746
0.5 | 0.3616 | 0.00595 | -0.0642 | 60.7731
1 | 0.4175 | 0.00635 | -0.064 | 65.748
1.5 | 0.474 | 0.00668 | -0.0639 | 70.9581
2 | 0.5307 | 0.00695 | -0.0639 | 76.3597
2.5 | 0.5873 | 0.00722 | -0.0639 | 81.3435
3 | 0.6439 | 0.00747 | -0.0638 | 86.1981
3.5 | 0.7003 | 0.00771 | -0.0637 | 90.8301
4 | 0.7562 | 0.00802 | -0.0635 | 94.2893
4.5 | 0.8111 | 0.00847 | -0.0633 | 95.7615
5 | 0.865 | 0.0091 | -0.063 | 95.0549
5.5 | 0.918 | 0.00986 | -0.0626 | 93.1034
6 | 0.9704 | 0.0107 | -0.0621 | 90.6916
6.5 | 1.0224 | 0.01157 | -0.0616 | 88.3665
7 | 1.0734 | 0.01253 | -0.061 | 85.6664
7.5 | 1.1231 | 0.01364 | -0.0602 | 82.3387
8 | 1.171 | 0.01496 | -0.0592 | 78.2754
8.5 | 1.2162 | 0.01662 | -0.0578 | 73.1769
9 | 1.2579 | 0.01865 | -0.0559 | 67.4477
9.5 | 1.2993 | 0.02048 | -0.0539 | 63.4424
10 | 1.3295 | 0.02338 | -0.0508 | 56.8648
10.5 | 1.3641 | 0.02545 | -0.0481 | 53.5992
11 | 1.3894 | 0.0281 | -0.0447 | 49.4448
11.5 | 1.396 | 0.03168 | -0.0394 | 44.0657
12 | 1.387 | 0.03713 | -0.0343 | 37.3552
12.5 | 1.3883 | 0.04203 | -0.032 | 33.0312
13 | 1.3816 | 0.04854 | -0.0314 | 28.4631
13.5 | 1.3672 | 0.05685 | -0.0329 | 24.0493
14 | 1.3458 | 0.06719 | -0.0367 | 20.0298
14.5 | 1.3179 | 0.07926 | -0.0422 | 16.6276
15 | 1.284 | 0.09319 | -0.0492 | 13.7783
15.5 | 1.2457 | 0.10935 | -0.058 | 11.3919
16 | 1.2049 | 0.12761 | -0.0684 | 9.442
16.5 | 1.1602 | 0.14861 | -0.0807 | 7.807

## 29. Re 500k Mach 0.25 (1)
BIGFOIL.COM POLAR EXPORT
AG3516
AG3516 |  |  |  | Cl Max: | 1.179 | at alpha= | 8.5 | deg
JavaFoil+Calcfoil stall+Eppler ext transition |  |  |  | L/D Max: | 71.782 | at alpha= | 3.5 | deg
Re: | 500000 |  |  | Cd Min: | 0.01041 | at alpha= | 3.5 | deg
Mach: | 0.25 |  |  | Cl=0 at alpha= | -2.7 | deg
|  |  |  | @ Cl=0.1, Cd= | 0.011624
|  |  |  | @ Cl=0.4, Cd= | 0.011493
|  |  |  | @ Cl=0.6, Cd= | 0.12203
alpha (deg) | Cl | Cd | Cm | Cl/Cd
-14 | -0.064 | 0.13841 | -0.024 | -0.463
-13.5 | -0.061 | 0.1345 | -0.024 | -0.456
-13 | -0.151 | 0.12267 | -0.023 | -1.229
-12.5 | -0.208 | 0.11683 | -0.023 | -1.784
-12 | -0.256 | 0.1106 | -0.023 | -2.311
-11.5 | -0.296 | 0.10949 | -0.022 | -2.706
-11 | -0.331 | 0.10774 | -0.021 | -3.075
-10.5 | -0.36 | 0.09774 | -0.021 | -3.686
-10 | -0.382 | 0.08878 | -0.021 | -4.308
-9.5 | -0.397 | 0.08093 | -0.021 | -4.91
-9 | -0.404 | 0.07304 | -0.021 | -5.537
-8.5 | -0.404 | 0.06607 | -0.021 | -6.107
-8 | -0.395 | 0.06066 | -0.021 | -6.511
-7.5 | -0.379 | 0.05677 | -0.021 | -6.675
-7 | -0.356 | 0.05224 | -0.022 | -6.808
-6.5 | -0.326 | 0.04827 | -0.022 | -6.756
-6 | -0.292 | 0.04523 | -0.022 | -6.453
-5.5 | -0.254 | 0.0429 | -0.023 | -5.92
-5 | -0.213 | 0.0404 | -0.024 | -5.26
-4.5 | -0.169 | 0.03807 | -0.027 | -4.442
-4 | -0.154 | 0.01206 | -0.061 | -12.741
-3.5 | -0.095 | 0.01183 | -0.061 | -8.065
-3 | -0.036 | 0.01251 | -0.061 | -2.888
-2.5 | 0.024 | 0.01232 | -0.061 | 1.937
-2 | 0.084 | 0.01164 | -0.062 | 7.243
-1.5 | 0.145 | 0.01158 | -0.062 | 12.52
-1 | 0.206 | 0.01149 | -0.062 | 17.902
-0.5 | 0.266 | 0.01144 | -0.062 | 23.272
0 | 0.327 | 0.0114 | -0.062 | 28.676
0.5 | 0.387 | 0.01148 | -0.062 | 33.741
1 | 0.448 | 0.01154 | -0.062 | 38.807
1.5 | 0.508 | 0.01164 | -0.062 | 43.655
2 | 0.568 | 0.01175 | -0.062 | 48.367
2.5 | 0.628 | 0.01192 | -0.063 | 52.698
3 | 0.688 | 0.01213 | -0.063 | 56.7
3.5 | 0.747 | 0.01041 | -0.063 | 71.782
4 | 0.806 | 0.01289 | -0.063 | 62.56
4.5 | 0.864 | 0.01411 | -0.063 | 61.251
5 | 0.921 | 0.01295 | -0.063 | 71.103
5.5 | 0.975 | 0.01369 | -0.063 | 71.173
6 | 1.025 | 0.01466 | -0.063 | 69.952
6.5 | 1.072 | 0.01595 | -0.064 | 67.201
7 | 1.113 | 0.01785 | -0.064 | 62.369
7.5 | 1.149 | 0.01907 | -0.064 | 60.235
8 | 1.167 | 0.01989 | -0.063 | 58.687
8.5 | 1.179 | 0.02117 | -0.063 | 55.719
9 | 1.175 | 0.02279 | -0.063 | 51.555
9.5 | 0.961 | 0.0654 | -0.022 | 14.692
10 | 0.947 | 0.07107 | -0.022 | 13.325
10.5 | 0.922 | 0.07699 | -0.02 | 11.982
11 | 0.888 | 0.08442 | -0.019 | 10.516
11.5 | 0.843 | 0.08952 | -0.02 | 9.419
12 | 0.789 | 0.09863 | -0.02 | 8
12.5 | 0.727 | 0.10644 | -0.021 | 6.828
13 | 0.657 | 0.1132 | -0.021 | 5.805
13.5 | 0.582 | 0.12203 | -0.022 | 4.766

## 30. Re 500k Mach 0.25 (2)
BIGFOIL.COM POLAR EXPORT
AG3516
AG3516 |  |  |  | Cl Max: | 1.3633 | at alpha= | 11 | deg
XFOIL ncrit=9 |  |  |  | L/D Max: | 95.3189 | at alpha= | 4.5 | deg
Re: | 500000 |  |  | Cd Min: | 0.00606 | at alpha= | 0 | deg
Mach: | 0.25 |  |  | Cl=0 at alpha= | -2.8521 | deg
|  |  |  | @ Cl=0.1, Cd= | 0.0073691
|  |  |  | @ Cl=0.4, Cd= | 0.0063266
|  |  |  | @ Cl=0.6, Cd= | 0.0073332
alpha (deg) | Cl | Cd | Cm | Cl/Cd
-20 | -0.8052 | 0.26363 | 0.0794 | -3.0543
-19.5 | -0.7857 | 0.25655 | 0.0742 | -3.0626
-19 | -0.7673 | 0.24964 | 0.069 | -3.0736
-18 | -0.7312 | 0.23494 | 0.0616 | -3.1123
-17.5 | -0.7131 | 0.22843 | 0.058 | -3.1217
-17 | -0.6951 | 0.22168 | 0.0541 | -3.1356
-16.5 | -0.6772 | 0.21463 | 0.0502 | -3.1552
-16 | -0.6591 | 0.20699 | 0.0454 | -3.1842
-15.5 | -0.645 | 0.19977 | 0.0396 | -3.2287
-15 | -0.6281 | 0.19148 | 0.0371 | -3.2802
-14.5 | -0.6112 | 0.18475 | 0.0349 | -3.3083
-14 | -0.5954 | 0.17792 | 0.0319 | -3.3464
-13.5 | -0.5803 | 0.1708 | 0.0287 | -3.3975
-13 | -0.5663 | 0.16336 | 0.0253 | -3.4666
-12.5 | -0.5568 | 0.15518 | 0.0196 | -3.5881
-12 | -0.5478 | 0.14715 | 0.0152 | -3.7227
-11.5 | -0.5354 | 0.13879 | 0.0142 | -3.8576
-11 | -0.5213 | 0.13235 | 0.0125 | -3.9388
-10.5 | -0.5097 | 0.1253 | 0.0098 | -4.0678
-10 | -0.5023 | 0.1171 | 0.0046 | -4.2895
-9.5 | -0.4946 | 0.10846 | -0.0014 | -4.5602
-9 | -0.4867 | 0.09994 | -0.0059 | -4.8699
-8.5 | -0.4839 | 0.09172 | -0.0076 | -5.2758
-8 | -0.4726 | 0.08521 | -0.0105 | -5.5463
-7.5 | -0.4652 | 0.07769 | -0.0153 | -5.9879
-7 | -0.4518 | 0.06725 | -0.0273 | -6.7182
-6.5 | -0.4201 | 0.04838 | -0.0517 | -8.6833
-6 | -0.4181 | 0.03071 | -0.0571 | -13.6145
-5.5 | -0.3551 | 0.02063 | -0.0632 | -17.2128
-5 | -0.28 | 0.01591 | -0.0673 | -17.599
-4.5 | -0.2067 | 0.01275 | -0.0708 | -16.2118
-4 | -0.1361 | 0.01126 | -0.0728 | -12.087
-3.5 | -0.073 | 0.00985 | -0.0735 | -7.4112
-3 | -0.0166 | 0.009 | -0.0724 | -1.8444
-2.5 | 0.0395 | 0.00817 | -0.0715 | 4.8348
-2 | 0.0954 | 0.0074 | -0.071 | 12.8919
-1.5 | 0.1519 | 0.00702 | -0.0703 | 21.6382
-1 | 0.2084 | 0.00676 | -0.0696 | 30.8284
-0.5 | 0.2644 | 0.0065 | -0.0689 | 40.6769
0 | 0.3153 | 0.00606 | -0.0667 | 52.0297
0.5 | 0.3714 | 0.00615 | -0.0656 | 60.3902
1 | 0.4297 | 0.00651 | -0.0655 | 66.0061
1.5 | 0.4883 | 0.00682 | -0.0654 | 71.5982
2 | 0.547 | 0.00708 | -0.0654 | 77.2599
2.5 | 0.6056 | 0.00736 | -0.0653 | 82.2826
3 | 0.6643 | 0.0076 | -0.0651 | 87.4079
3.5 | 0.7226 | 0.00787 | -0.0649 | 91.817
4 | 0.7803 | 0.00824 | -0.0646 | 94.6966
4.5 | 0.8369 | 0.00878 | -0.0642 | 95.3189
5 | 0.8925 | 0.0095 | -0.0636 | 93.9474
5.5 | 0.9475 | 0.01033 | -0.063 | 91.7231
6 | 1.0021 | 0.01121 | -0.0623 | 89.3934
6.5 | 1.0558 | 0.01219 | -0.0615 | 86.612
7 | 1.1084 | 0.0133 | -0.0604 | 83.3383
7.5 | 1.1591 | 0.01463 | -0.0591 | 79.2276
8 | 1.2061 | 0.01643 | -0.0573 | 73.4084
8.5 | 1.2512 | 0.01836 | -0.055 | 68.1481
9 | 1.2902 | 0.02082 | -0.052 | 61.9693
9.5 | 1.3224 | 0.02364 | -0.0485 | 55.9391
10 | 1.3465 | 0.02692 | -0.0441 | 50.0186
10.5 | 1.3607 | 0.03025 | -0.0388 | 44.9818
11 | 1.3633 | 0.03447 | -0.0341 | 39.5503
11.5 | 1.3571 | 0.04033 | -0.0315 | 33.6499
12 | 1.3389 | 0.04861 | -0.0315 | 27.5437
12.5 | 1.3126 | 0.05918 | -0.0345 | 22.1798
13 | 1.2848 | 0.07115 | -0.0399 | 18.0576
13.5 | 1.2538 | 0.08424 | -0.0464 | 14.8837
14 | 1.2197 | 0.09881 | -0.0541 | 12.3439
15 | 1.1596 | 0.13021 | -0.0717 | 8.9056
15.5 | 1.1304 | 0.14774 | -0.0817 | 7.6513
16 | 1.0252 | 0.19524 | -0.1069 | 5.251

## 31. Re 500k Mach 0.50 (1)
BIGFOIL.COM POLAR EXPORT
AG3516
AG3516 |  |  |  | Cl Max: | 1.21 | at alpha= | 20 | deg
JavaFoil+Calcfoil stall+Eppler ext transition |  |  |  | L/D Max: | 65.985 | at alpha= | 5.5 | deg
Re: | 500000 |  |  | Cd Min: | 0.01169 | at alpha= | -0.5 | deg
Mach: | 0.5 |  |  | Cl=0 at alpha= | -2.7015 | deg
|  |  |  | @ Cl=0.1, Cd= | 0.012403
|  |  |  | @ Cl=0.4, Cd= | 0.011796
|  |  |  | @ Cl=0.6, Cd= | 0.012145
alpha (deg) | Cl | Cd | Cm | Cl/Cd
-20 | -0.929 | 0.23085 | -0.037 | -4.025
-19.5 | -0.902 | 0.22415 | -0.037 | -4.025
-19 | -0.875 | 0.21665 | -0.036 | -4.04
-18.5 | -0.849 | 0.21066 | -0.036 | -4.031
-18 | -0.823 | 0.20817 | -0.036 | -3.954
-17.5 | -0.797 | 0.20371 | -0.036 | -3.913
-17 | -0.769 | 0.19324 | -0.035 | -3.981
-16.5 | -0.743 | 0.18968 | -0.035 | -3.917
-16 | -0.717 | 0.18303 | -0.035 | -3.916
-15.5 | -0.69 | 0.17385 | -0.035 | -3.971
-15 | -0.663 | 0.16595 | -0.033 | -3.994
-14.5 | -0.636 | 0.16415 | -0.033 | -3.876
-14 | -0.61 | 0.1575 | -0.033 | -3.872
-13.5 | -0.583 | 0.15322 | -0.033 | -3.807
-13 | -0.556 | 0.14693 | -0.032 | -3.783
-12.5 | -0.529 | 0.14043 | -0.032 | -3.768
-12 | -0.503 | 0.13687 | -0.032 | -3.672
-11.5 | -0.475 | 0.1335 | -0.031 | -3.56
-11 | -0.449 | 0.13041 | -0.031 | -3.439
-10.5 | -0.422 | 0.12717 | -0.031 | -3.316
-10 | -0.395 | 0.12165 | -0.03 | -3.243
-9.5 | -0.368 | 0.11822 | -0.03 | -3.11
-9 | -0.341 | 0.09445 | -0.029 | -3.606
-8.5 | -0.314 | 0.07346 | -0.029 | -4.27
-8 | -0.287 | 0.0813 | -0.028 | -3.525
-7.5 | -0.26 | 0.06496 | -0.028 | -3.997
-7 | -0.233 | 0.06721 | -0.027 | -3.46
-6.5 | -0.206 | 0.05581 | -0.027 | -3.684
-6 | -0.178 | 0.05507 | -0.025 | -3.241
-5.5 | -0.225 | 0.05226 | -0.024 | -4.304
-5 | -0.215 | 0.04466 | -0.024 | -4.824
-4.5 | -0.179 | 0.04075 | -0.025 | -4.402
-4 | -0.134 | 0.03794 | -0.027 | -3.538
-3.5 | -0.085 | 0.0364 | -0.032 | -2.327
-3 | -0.04 | 0.013 | -0.069 | -3.084
-2.5 | 0.027 | 0.01274 | -0.069 | 2.086
-2 | 0.094 | 0.01246 | -0.069 | 7.546
-1.5 | 0.162 | 0.01181 | -0.069 | 13.702
-1 | 0.23 | 0.01175 | -0.069 | 19.567
-0.5 | 0.298 | 0.01169 | -0.069 | 25.464
0 | 0.365 | 0.01176 | -0.069 | 31.077
0.5 | 0.433 | 0.01183 | -0.069 | 36.604
1 | 0.5 | 0.01192 | -0.07 | 41.972
1.5 | 0.568 | 0.01204 | -0.07 | 47.136
2 | 0.635 | 0.01226 | -0.07 | 51.769
2.5 | 0.701 | 0.01248 | -0.07 | 56.186
3 | 0.768 | 0.01288 | -0.07 | 59.617
3.5 | 0.834 | 0.01349 | -0.07 | 61.779
4 | 0.899 | 0.01484 | -0.07 | 60.561
4.5 | 0.963 | 0.0156 | -0.071 | 61.695
5 | 1.022 | 0.01647 | -0.071 | 62.077
5.5 | 1.076 | 0.0163 | -0.071 | 65.985
6 | 1.12 | 0.01809 | -0.071 | 61.9
6.5 | 1.133 | 0.02056 | -0.07 | 55.115
7 | 1.115 | 0.02269 | -0.07 | 49.113
7.5 | 0.833 | 0.05781 | -0.022 | 14.416
8 | 0.574 | 0.06513 | -0.023 | 8.815
8.5 | 0.601 | 0.06974 | -0.026 | 8.616
9 | 0.628 | 0.07739 | -0.027 | 8.109
9.5 | 0.654 | 0.08695 | -0.028 | 7.524
10 | 0.681 | 0.11646 | -0.03 | 5.846
10.5 | 0.707 | 0.12371 | -0.031 | 5.719
11 | 0.734 | 0.12916 | -0.033 | 5.685
11.5 | 0.761 | 0.13847 | -0.034 | 5.498
12 | 0.787 | 0.1418 | -0.034 | 5.553
12.5 | 0.814 | 0.15293 | -0.036 | 5.326
13 | 0.84 | 0.15322 | -0.036 | 5.485
13.5 | 0.868 | 0.15963 | -0.038 | 5.436
14 | 0.894 | 0.1645 | -0.038 | 5.434
14.5 | 0.921 | 0.1745 | -0.039 | 5.279
15 | 0.947 | 0.17969 | -0.039 | 5.27
15.5 | 0.975 | 0.18516 | -0.041 | 5.264
16 | 1 | 0.18907 | -0.041 | 5.291
16.5 | 1.026 | 0.19933 | -0.041 | 5.148
17 | 1.054 | 0.20582 | -0.043 | 5.119
17.5 | 1.079 | 0.20863 | -0.043 | 5.172
18 | 1.107 | 0.21588 | -0.044 | 5.126
18.5 | 1.132 | 0.22128 | -0.044 | 5.117
19 | 1.158 | 0.23112 | -0.045 | 5.009
19.5 | 1.185 | 0.23179 | -0.046 | 5.114
20 | 1.21 | 0.23446 | -0.046 | 5.163

## 32. Re 500k Mach 0.50 (2)
BIGFOIL.COM POLAR EXPORT
AG3516
AG3516 |  |  |  | Cl Max: | 1.3076 | at alpha= | 8 | deg
XFOIL ncrit=9 |  |  |  | L/D Max: | 93.8857 | at alpha= | 3.5 | deg
Re: | 500000 |  |  | Cd Min: | 0.00696 | at alpha= | 0.5 | deg
Mach: | 0.5 |  |  | Cl=0 at alpha= | -2.7587 | deg
|  |  |  | @ Cl=0.1, Cd= | 0.0084353
|  |  |  | @ Cl=0.4, Cd= | 0.0070748
|  |  |  | @ Cl=0.6, Cd= | 0.0075714
alpha (deg) | Cl | Cd | Cm | Cl/Cd
-19.5 | -0.8527 | 0.27958 | 0.085 | -3.0499
-19 | -0.8302 | 0.27054 | 0.0813 | -3.0687
-18.5 | -0.8076 | 0.26249 | 0.0765 | -3.0767
-18 | -0.7846 | 0.25436 | 0.0716 | -3.0846
-17.5 | -0.7616 | 0.24611 | 0.0666 | -3.0946
-17 | -0.7384 | 0.23767 | 0.0616 | -3.1068
-16.5 | -0.7155 | 0.22929 | 0.0554 | -3.1205
-15.5 | -0.6724 | 0.21247 | 0.0474 | -3.1647
-15 | -0.6508 | 0.20478 | 0.0434 | -3.178
-14.5 | -0.6296 | 0.1968 | 0.0392 | -3.1992
-14 | -0.6089 | 0.18868 | 0.0349 | -3.2272
-13.5 | -0.5898 | 0.18055 | 0.0292 | -3.2667
-13 | -0.5744 | 0.17273 | 0.0237 | -3.3254
-12.5 | -0.5545 | 0.16367 | 0.0218 | -3.3879
-12 | -0.5358 | 0.15625 | 0.0195 | -3.4291
-11.5 | -0.5187 | 0.14874 | 0.0164 | -3.4873
-11 | -0.503 | 0.14082 | 0.0126 | -3.5719
-10.5 | -0.4946 | 0.13303 | 0.0056 | -3.718
-10 | -0.48 | 0.12421 | 0.0041 | -3.8644
-9.5 | -0.4636 | 0.11708 | 0.0025 | -3.9597
-9 | -0.4497 | 0.10986 | -0.0004 | -4.0934
-8.5 | -0.4374 | 0.10231 | -0.004 | -4.2752
-8 | -0.4285 | 0.09394 | -0.0117 | -4.5614
-7.5 | -0.4174 | 0.08576 | -0.0168 | -4.8671
-7 | -0.4137 | 0.07705 | -0.02 | -5.3692
-6.5 | -0.4034 | 0.07044 | -0.0228 | -5.7269
-6 | -0.3896 | 0.06346 | -0.0288 | -6.1393
-5.5 | -0.3611 | 0.04675 | -0.052 | -7.7241
-5 | -0.3032 | 0.028 | -0.0753 | -10.8286
-4.5 | -0.2301 | 0.01859 | -0.0836 | -12.3776
-4 | -0.1619 | 0.01474 | -0.0838 | -10.9837
-3.5 | -0.0965 | 0.01214 | -0.0819 | -7.9489
-3 | -0.0319 | 0.01039 | -0.0803 | -3.0703
-2.5 | 0.0342 | 0.0093 | -0.0789 | 3.6774
-2 | 0.1004 | 0.00843 | -0.0779 | 11.9098
-1.5 | 0.1658 | 0.00774 | -0.0774 | 21.4212
-1 | 0.2312 | 0.00749 | -0.0767 | 30.8678
-0.5 | 0.2955 | 0.0074 | -0.0759 | 39.9324
0 | 0.3596 | 0.00738 | -0.0751 | 48.7263
0.5 | 0.4152 | 0.00696 | -0.0721 | 59.6552
1 | 0.4851 | 0.00707 | -0.0721 | 68.6139
1.5 | 0.5525 | 0.00736 | -0.0719 | 75.0679
2 | 0.6199 | 0.00766 | -0.0716 | 80.9269
2.5 | 0.6877 | 0.00793 | -0.0711 | 86.7213
3 | 0.7552 | 0.00824 | -0.0705 | 91.6505
3.5 | 0.8215 | 0.00875 | -0.0696 | 93.8857
4 | 0.8868 | 0.00946 | -0.0684 | 93.7421
4.5 | 0.9513 | 0.01036 | -0.067 | 91.8243
5 | 1.0158 | 0.01132 | -0.0653 | 89.735
5.5 | 1.0797 | 0.0124 | -0.0632 | 87.0726
6 | 1.1423 | 0.01366 | -0.0607 | 83.6237
6.5 | 1.2015 | 0.01529 | -0.0576 | 78.5808
7 | 1.2534 | 0.01761 | -0.0533 | 71.1755
7.5 | 1.2905 | 0.02098 | -0.0474 | 61.511
8 | 1.3076 | 0.02517 | -0.0399 | 51.9507
8.5 | 1.306 | 0.03047 | -0.0335 | 42.8618
9 | 1.2897 | 0.03849 | -0.0322 | 33.5074
9.5 | 1.2662 | 0.04907 | -0.0355 | 25.804
10 | 1.2345 | 0.06167 | -0.0418 | 20.0178
10.5 | 1.1981 | 0.07524 | -0.0489 | 15.9237
11 | 1.1606 | 0.08963 | -0.0566 | 12.9488
11.5 | 1.1242 | 0.10465 | -0.0647 | 10.7425
12 | 1.09 | 0.12032 | -0.0731 | 9.0592
12.5 | 1.0593 | 0.13656 | -0.082 | 7.757
13 | 1.0358 | 0.15299 | -0.0909 | 6.7704

## 33. Re 750k Mach 0.00 (1)
BIGFOIL.COM POLAR EXPORT
AG3516
AG3516 |  |  |  | Cl Max: | 1.211 | at alpha= | 9.5 | deg
JavaFoil+Calcfoil stall+Eppler ext transition |  |  |  | L/D Max: | 80.463 | at alpha= | 4 | deg
Re: | 750000 |  |  | Cd Min: | 0.00898 | at alpha= | 3 | deg
Mach: | 0 |  |  | Cl=0 at alpha= | -2.6983 | deg
|  |  |  | @ Cl=0.1, Cd= | 0.010764
|  |  |  | @ Cl=0.4, Cd= | 0.010647
|  |  |  | @ Cl=0.6, Cd= | 0.010971
alpha (deg) | Cl | Cd | Cm | Cl/Cd
-16 | -0.368 | 0.14641 | -0.023 | -2.513
-15.5 | -0.383 | 0.14102 | -0.023 | -2.717
-15 | -0.398 | 0.1314 | -0.023 | -3.032
-14.5 | -0.413 | 0.12544 | -0.023 | -3.294
-14 | -0.427 | 0.12018 | -0.022 | -3.556
-13.5 | -0.441 | 0.11396 | -0.022 | -3.866
-13 | -0.453 | 0.10706 | -0.022 | -4.227
-12.5 | -0.463 | 0.10089 | -0.021 | -4.587
-12 | -0.471 | 0.09424 | -0.021 | -4.998
-11.5 | -0.477 | 0.08882 | -0.021 | -5.367
-11 | -0.48 | 0.08427 | -0.021 | -5.69
-10.5 | -0.479 | 0.07744 | -0.021 | -6.184
-10 | -0.474 | 0.07312 | -0.021 | -6.488
-9.5 | -0.466 | 0.0673 | -0.02 | -6.923
-9 | -0.453 | 0.0631 | -0.021 | -7.185
-8.5 | -0.436 | 0.05937 | -0.021 | -7.348
-8 | -0.415 | 0.05531 | -0.022 | -7.502
-7.5 | -0.389 | 0.0517 | -0.022 | -7.528
-7 | -0.359 | 0.04859 | -0.023 | -7.397
-6.5 | -0.325 | 0.04571 | -0.022 | -7.119
-6 | -0.289 | 0.04305 | -0.024 | -6.71
-5.5 | -0.25 | 0.04084 | -0.026 | -6.12
-5 | -0.259 | 0.01168 | -0.059 | -22.16
-4.5 | -0.205 | 0.01144 | -0.059 | -17.915
-4 | -0.149 | 0.01119 | -0.059 | -13.347
-3.5 | -0.093 | 0.01093 | -0.059 | -8.474
-3 | -0.035 | 0.01071 | -0.059 | -3.272
-2.5 | 0.023 | 0.01141 | -0.059 | 2.027
-2 | 0.082 | 0.01078 | -0.06 | 7.574
-1.5 | 0.14 | 0.01073 | -0.06 | 13.082
-1 | 0.199 | 0.01065 | -0.06 | 18.699
-0.5 | 0.258 | 0.01061 | -0.06 | 24.296
0 | 0.317 | 0.01057 | -0.06 | 29.964
0.5 | 0.375 | 0.01063 | -0.06 | 35.304
1 | 0.434 | 0.01067 | -0.06 | 40.631
1.5 | 0.492 | 0.01075 | -0.06 | 45.783
2 | 0.55 | 0.01085 | -0.061 | 50.69
2.5 | 0.608 | 0.01099 | -0.061 | 55.347
3 | 0.666 | 0.00898 | -0.061 | 74.163
3.5 | 0.724 | 0.00931 | -0.061 | 77.781
4 | 0.781 | 0.00971 | -0.061 | 80.463
4.5 | 0.838 | 0.01048 | -0.061 | 79.928
5 | 0.893 | 0.01151 | -0.061 | 77.557
5.5 | 0.946 | 0.01218 | -0.061 | 77.654
6 | 0.996 | 0.01457 | -0.061 | 68.399
6.5 | 1.044 | 0.014 | -0.062 | 74.6
7 | 1.088 | 0.01571 | -0.062 | 69.234
7.5 | 1.128 | 0.01657 | -0.062 | 68.07
8 | 1.163 | 0.01746 | -0.062 | 66.569
8.5 | 1.192 | 0.01854 | -0.062 | 64.303
9 | 1.204 | 0.01923 | -0.062 | 62.613
9.5 | 1.211 | 0.02043 | -0.061 | 59.298
10 | 1.209 | 0.02199 | -0.061 | 54.956
10.5 | 1.197 | 0.02402 | -0.06 | 49.826
11 | 1.109 | 0.03828 | -0.055 | 28.979
11.5 | 0.978 | 0.08071 | -0.026 | 12.121
12 | 0.961 | 0.0861 | -0.021 | 11.165
12.5 | 0.942 | 0.09104 | -0.021 | 10.343
13 | 0.918 | 0.09755 | -0.021 | 9.413
13.5 | 0.891 | 0.10384 | -0.021 | 8.585
14 | 0.862 | 0.11105 | -0.021 | 7.764
14.5 | 0.831 | 0.11715 | -0.022 | 7.094

## 34. Re 750k Mach 0.00 (2)
BIGFOIL.COM POLAR EXPORT
AG3516
AG3516 |  |  |  | Cl Max: | 1.46 | at alpha= | 13.5 | deg
XFOIL ncrit=9 |  |  |  | L/D Max: | 105.078 | at alpha= | 4.5 | deg
Re: | 750000 |  |  | Cd Min: | 0.00548 | at alpha= | 0.5 | deg
Mach: | 0 |  |  | Cl=0 at alpha= | -2.7967 | deg
|  |  |  | @ Cl=0.1, Cd= | 0.0066152
|  |  |  | @ Cl=0.4, Cd= | 0.0056388
|  |  |  | @ Cl=0.6, Cd= | 0.0063859
alpha (deg) | Cl | Cd | Cm | Cl/Cd
-8 | -0.5142 | 0.07224 | -0.0205 | -7.1179
-7.5 | -0.5354 | 0.02472 | -0.0605 | -21.6586
-7 | -0.4951 | 0.01891 | -0.0607 | -26.1819
-6.5 | -0.4508 | 0.0166 | -0.0594 | -27.1566
-6 | -0.385 | 0.01466 | -0.0621 | -26.2619
-5.5 | -0.3161 | 0.01245 | -0.0651 | -25.3896
-5 | -0.2492 | 0.01075 | -0.0678 | -23.1814
-4.5 | -0.1858 | 0.00998 | -0.0692 | -18.6172
-4 | -0.1305 | 0.00889 | -0.0689 | -14.6794
-3.5 | -0.0769 | 0.00832 | -0.0679 | -9.2428
-3 | -0.0224 | 0.00782 | -0.0673 | -2.8645
-2.5 | 0.0327 | 0.00726 | -0.0669 | 4.5041
-2 | 0.088 | 0.00668 | -0.0668 | 13.1737
-1.5 | 0.1436 | 0.00638 | -0.0667 | 22.5078
-1 | 0.1995 | 0.00618 | -0.0665 | 32.2816
-0.5 | 0.2551 | 0.006 | -0.0664 | 42.5167
0 | 0.3088 | 0.00599 | -0.0658 | 51.5526
0.5 | 0.3589 | 0.00548 | -0.0639 | 65.4927
1.5 | 0.4728 | 0.00592 | -0.0641 | 79.8649
2 | 0.5296 | 0.00612 | -0.0642 | 86.5359
2.5 | 0.5863 | 0.00634 | -0.0642 | 92.4763
3 | 0.643 | 0.00653 | -0.0642 | 98.4686
3.5 | 0.6991 | 0.00681 | -0.0642 | 102.6579
4 | 0.7545 | 0.00719 | -0.0641 | 104.9374
4.5 | 0.8091 | 0.0077 | -0.0639 | 105.0779
5 | 0.8629 | 0.00832 | -0.0637 | 103.7139
5.5 | 0.9161 | 0.00902 | -0.0635 | 101.5632
6 | 0.9691 | 0.00974 | -0.0632 | 99.4969
6.5 | 1.0213 | 0.01053 | -0.0628 | 96.9896
7 | 1.0725 | 0.01141 | -0.0623 | 93.9965
7.5 | 1.123 | 0.01236 | -0.0617 | 90.8576
8 | 1.1719 | 0.01348 | -0.061 | 86.9362
8.5 | 1.2192 | 0.01479 | -0.0599 | 82.4341
9 | 1.2653 | 0.01619 | -0.0587 | 78.1532
9.5 | 1.3095 | 0.01772 | -0.0572 | 73.8995
10 | 1.3497 | 0.01958 | -0.0553 | 68.9326
10.5 | 1.3881 | 0.02144 | -0.0532 | 64.7435
11 | 1.4235 | 0.02337 | -0.0508 | 60.9114
11.5 | 1.4528 | 0.02561 | -0.0479 | 56.7278
12 | 1.4587 | 0.0292 | -0.0424 | 49.9555
12.5 | 1.4534 | 0.03352 | -0.037 | 43.3592
13 | 1.4596 | 0.03751 | -0.0347 | 38.9123
13.5 | 1.46 | 0.04285 | -0.034 | 34.0723
14 | 1.4533 | 0.04982 | -0.035 | 29.171
14.5 | 1.4399 | 0.05873 | -0.038 | 24.5173
15 | 1.4181 | 0.06945 | -0.0423 | 20.419
15.5 | 1.3892 | 0.08162 | -0.0475 | 17.0203
16 | 1.3568 | 0.09527 | -0.0538 | 14.2416
16.5 | 1.3215 | 0.11037 | -0.0611 | 11.9734
17 | 1.2851 | 0.12666 | -0.0695 | 10.1461
17.5 | 1.247 | 0.14455 | -0.0793 | 8.6268
18 | 1.2047 | 0.16504 | -0.0911 | 7.2994
18.5 | 1.0556 | 0.24182 | -0.1304 | 4.3652

## 35. Re 750k Mach 0.10 (1)
BIGFOIL.COM POLAR EXPORT
AG3516
AG3516 |  |  |  | Cl Max: | 1.207 | at alpha= | 9.5 | deg
JavaFoil+Calcfoil stall+Eppler ext transition |  |  |  | L/D Max: | 80.409 | at alpha= | 4 | deg
Re: | 750000 |  |  | Cd Min: | 0.00901 | at alpha= | 3 | deg
Mach: | 0.1 |  |  | Cl=0 at alpha= | -2.6983 | deg
|  |  |  | @ Cl=0.1, Cd= | 0.010772
|  |  |  | @ Cl=0.4, Cd= | 0.010656
|  |  |  | @ Cl=0.6, Cd= | 0.010967
alpha (deg) | Cl | Cd | Cm | Cl/Cd
-15.5 | -0.343 | 0.14312 | -0.023 | -2.393
-15 | -0.36 | 0.13343 | -0.023 | -2.698
-14.5 | -0.377 | 0.1288 | -0.023 | -2.93
-14 | -0.394 | 0.1209 | -0.023 | -3.262
-13.5 | -0.41 | 0.11397 | -0.022 | -3.601
-13 | -0.425 | 0.10678 | -0.022 | -3.984
-12.5 | -0.439 | 0.10287 | -0.022 | -4.265
-12 | -0.45 | 0.09673 | -0.021 | -4.653
-11.5 | -0.459 | 0.09078 | -0.022 | -5.056
-11 | -0.465 | 0.08564 | -0.021 | -5.426
-10.5 | -0.467 | 0.08011 | -0.021 | -5.828
-10 | -0.465 | 0.074 | -0.021 | -6.286
-9.5 | -0.459 | 0.06846 | -0.021 | -6.706
-9 | -0.448 | 0.06389 | -0.021 | -7.018
-8.5 | -0.433 | 0.05975 | -0.022 | -7.249
-8 | -0.413 | 0.05571 | -0.022 | -7.415
-7.5 | -0.388 | 0.05209 | -0.022 | -7.455
-7 | -0.359 | 0.04893 | -0.023 | -7.343
-6.5 | -0.326 | 0.04591 | -0.023 | -7.1
-6 | -0.289 | 0.04315 | -0.024 | -6.708
-5.5 | -0.251 | 0.04103 | -0.026 | -6.107
-5 | -0.26 | 0.01167 | -0.059 | -22.262
-4.5 | -0.206 | 0.01147 | -0.059 | -17.935
-4 | -0.15 | 0.01121 | -0.059 | -13.382
-3.5 | -0.093 | 0.01095 | -0.06 | -8.499
-3 | -0.035 | 0.01072 | -0.06 | -3.283
-2.5 | 0.023 | 0.01143 | -0.06 | 2.034
-2 | 0.082 | 0.01079 | -0.06 | 7.605
-1.5 | 0.141 | 0.01073 | -0.06 | 13.152
-1 | 0.2 | 0.01065 | -0.06 | 18.789
-0.5 | 0.259 | 0.01062 | -0.06 | 24.402
0 | 0.318 | 0.01058 | -0.06 | 30.076
0.5 | 0.377 | 0.01064 | -0.06 | 35.438
1 | 0.436 | 0.01068 | -0.061 | 40.785
1.5 | 0.494 | 0.01076 | -0.061 | 45.943
2 | 0.553 | 0.01087 | -0.061 | 50.865
2.5 | 0.611 | 0.01099 | -0.061 | 55.61
3 | 0.67 | 0.00901 | -0.061 | 74.341
3.5 | 0.727 | 0.01142 | -0.061 | 63.691
4 | 0.785 | 0.00976 | -0.061 | 80.409
4.5 | 0.842 | 0.01056 | -0.061 | 79.692
5 | 0.897 | 0.01157 | -0.062 | 77.547
5.5 | 0.95 | 0.01225 | -0.062 | 77.578
6 | 1.001 | 0.01465 | -0.062 | 68.344
6.5 | 1.048 | 0.01409 | -0.062 | 74.413
7 | 1.092 | 0.01583 | -0.062 | 68.97
7.5 | 1.131 | 0.0167 | -0.062 | 67.756
8 | 1.165 | 0.01765 | -0.062 | 66.046
8.5 | 1.189 | 0.0173 | -0.062 | 68.751
9 | 1.202 | 0.01949 | -0.062 | 61.707
9.5 | 1.207 | 0.02072 | -0.062 | 58.272
10 | 1.201 | 0.0224 | -0.061 | 53.601
10.5 | 1.177 | 0.02525 | -0.06 | 46.622
11 | 0.979 | 0.07602 | -0.026 | 12.871
11.5 | 0.963 | 0.08132 | -0.023 | 11.848
12 | 0.944 | 0.08684 | -0.02 | 10.866
12.5 | 0.92 | 0.09335 | -0.021 | 9.854
13 | 0.892 | 0.09947 | -0.021 | 8.966
13.5 | 0.861 | 0.10562 | -0.022 | 8.15
14 | 0.827 | 0.11226 | -0.022 | 7.367
14.5 | 0.791 | 0.1198 | -0.023 | 6.605

## 36. Re 750k Mach 0.10 (2)
BIGFOIL.COM POLAR EXPORT
AG3516
AG3516 |  |  |  | Cl Max: | 1.4516 | at alpha= | 11.5 | deg
XFOIL ncrit=9 |  |  |  | L/D Max: | 105.111 | at alpha= | 4 | deg
Re: | 750000 |  |  | Cd Min: | 0.00552 | at alpha= | 0.5 | deg
Mach: | 0.1 |  |  | Cl=0 at alpha= | -2.7937 | deg
|  |  |  | @ Cl=0.1, Cd= | 0.0066551
|  |  |  | @ Cl=0.4, Cd= | 0.0056733
|  |  |  | @ Cl=0.6, Cd= | 0.0063879
alpha (deg) | Cl | Cd | Cm | Cl/Cd
-20 | -0.7916 | 0.25861 | 0.0766 | -3.061
-19.5 | -0.7741 | 0.25172 | 0.0718 | -3.0752
-18.5 | -0.7403 | 0.23763 | 0.0641 | -3.1153
-18 | -0.7232 | 0.23151 | 0.0606 | -3.1238
-17.5 | -0.7061 | 0.22514 | 0.0569 | -3.1363
-17 | -0.6892 | 0.2185 | 0.0531 | -3.1542
-16.5 | -0.6723 | 0.2114 | 0.0493 | -3.1802
-16 | -0.6561 | 0.2032 | 0.0442 | -3.2288
-15.5 | -0.6422 | 0.19558 | 0.0397 | -3.2836
-15 | -0.6279 | 0.18776 | 0.0372 | -3.3442
-14.5 | -0.6121 | 0.1817 | 0.0348 | -3.3687
-14 | -0.5975 | 0.17504 | 0.0318 | -3.4135
-13.5 | -0.5839 | 0.16796 | 0.0287 | -3.4764
-13 | -0.5713 | 0.16055 | 0.0256 | -3.5584
-12.5 | -0.5622 | 0.15163 | 0.0207 | -3.7077
-12 | -0.5536 | 0.14323 | 0.0167 | -3.8651
-11.5 | -0.549 | 0.13398 | 0.0138 | -4.0976
-11 | -0.535 | 0.12805 | 0.0124 | -4.1781
-10.5 | -0.5238 | 0.12137 | 0.0098 | -4.3157
-10 | -0.5149 | 0.11388 | 0.0065 | -4.5214
-9.5 | -0.5102 | 0.10397 | 0.0003 | -4.9072
-9 | -0.5037 | 0.09497 | -0.0048 | -5.3038
-8.5 | -0.5096 | 0.08346 | -0.0114 | -6.1059
-8 | -0.5101 | 0.0746 | -0.0176 | -6.8378
-7.5 | -0.5347 | 0.02756 | -0.0601 | -19.4013
-7 | -0.4981 | 0.02005 | -0.061 | -24.8429
-6.5 | -0.4544 | 0.01732 | -0.0598 | -26.2356
-6 | -0.3871 | 0.01503 | -0.0628 | -25.7552
-5.5 | -0.3173 | 0.01312 | -0.0658 | -24.1845
-5 | -0.2506 | 0.01087 | -0.0684 | -23.0543
-4.5 | -0.1871 | 0.01004 | -0.0697 | -18.6355
-4 | -0.1319 | 0.00895 | -0.0692 | -14.7374
-3.5 | -0.0778 | 0.00842 | -0.0683 | -9.2399
-3 | -0.0229 | 0.00786 | -0.0676 | -2.9135
-2.5 | 0.0326 | 0.00731 | -0.0672 | 4.4596
-2 | 0.0883 | 0.00672 | -0.0671 | 13.1399
-1.5 | 0.1442 | 0.00641 | -0.067 | 22.4961
-1 | 0.2005 | 0.0062 | -0.0669 | 32.3387
-0.5 | 0.2564 | 0.00603 | -0.0667 | 42.5207
0 | 0.3105 | 0.00604 | -0.0662 | 51.4073
0.5 | 0.3586 | 0.00552 | -0.0638 | 64.9638
1 | 0.418 | 0.00574 | -0.0643 | 72.8223
1.5 | 0.4754 | 0.00593 | -0.0644 | 80.1686
2 | 0.5326 | 0.00614 | -0.0644 | 86.7427
2.5 | 0.5897 | 0.00635 | -0.0645 | 92.8661
3 | 0.6467 | 0.00656 | -0.0645 | 98.5823
3.5 | 0.7032 | 0.00683 | -0.0644 | 102.9575
4 | 0.7589 | 0.00722 | -0.0643 | 105.1108
4.5 | 0.8137 | 0.00776 | -0.0641 | 104.8582
5 | 0.8679 | 0.0084 | -0.0639 | 103.3214
5.5 | 0.9217 | 0.00908 | -0.0636 | 101.5088
6 | 0.975 | 0.00981 | -0.0632 | 99.3884
6.5 | 1.0275 | 0.01061 | -0.0628 | 96.8426
7 | 1.0792 | 0.01151 | -0.0623 | 93.7619
7.5 | 1.1296 | 0.01254 | -0.0616 | 90.0797
8 | 1.1791 | 0.01365 | -0.0607 | 86.381
8.5 | 1.2262 | 0.01506 | -0.0595 | 81.421
9 | 1.272 | 0.01657 | -0.0581 | 76.7652
9.5 | 1.3168 | 0.01806 | -0.0565 | 72.9125
10 | 1.3539 | 0.02033 | -0.0541 | 66.5962
10.5 | 1.3933 | 0.02205 | -0.052 | 63.1882
11 | 1.4267 | 0.02415 | -0.0493 | 59.0766
11.5 | 1.4516 | 0.02672 | -0.0458 | 54.3263
12 | 1.4463 | 0.03092 | -0.0392 | 46.7755
12.5 | 1.4436 | 0.03545 | -0.0352 | 40.7221
13 | 1.4458 | 0.04032 | -0.0337 | 35.8581
13.5 | 1.4417 | 0.04672 | -0.034 | 30.8583
14 | 1.4304 | 0.05501 | -0.0363 | 26.0025
14.5 | 1.4118 | 0.06522 | -0.0404 | 21.6467
15 | 1.3843 | 0.07708 | -0.0454 | 17.9593
15.5 | 1.3515 | 0.0905 | -0.0515 | 14.9337
16 | 1.3164 | 0.10535 | -0.0588 | 12.4955
16.5 | 1.2796 | 0.12161 | -0.0671 | 10.5222

## 37. Re 750k Mach 0.25 (1)
BIGFOIL.COM POLAR EXPORT
AG3516
AG3516 |  |  |  | Cl Max: | 1.185 | at alpha= | 8.5 | deg
JavaFoil+Calcfoil stall+Eppler ext transition |  |  |  | L/D Max: | 78.582 | at alpha= | 3.5 | deg
Re: | 750000 |  |  | Cd Min: | 0.00951 | at alpha= | 3.5 | deg
Mach: | 0.25 |  |  | Cl=0 at alpha= | -2.7 | deg
|  |  |  | @ Cl=0.1, Cd= | 0.010822
|  |  |  | @ Cl=0.4, Cd= | 0.010713
|  |  |  | @ Cl=0.6, Cd= | 0.11498
alpha (deg) | Cl | Cd | Cm | Cl/Cd
-14 | -0.064 | 0.12369 | -0.025 | -0.518
-13.5 | -0.061 | 0.1169 | -0.025 | -0.524
-13 | -0.151 | 0.11188 | -0.024 | -1.348
-12.5 | -0.209 | 0.1116 | -0.024 | -1.869
-12 | -0.256 | 0.10323 | -0.024 | -2.477
-11.5 | -0.296 | 0.09634 | -0.023 | -3.077
-11 | -0.331 | 0.093 | -0.023 | -3.564
-10.5 | -0.36 | 0.0859 | -0.022 | -4.195
-10 | -0.383 | 0.08051 | -0.022 | -4.752
-9.5 | -0.398 | 0.07363 | -0.022 | -5.399
-9 | -0.405 | 0.06893 | -0.022 | -5.869
-8.5 | -0.404 | 0.06383 | -0.021 | -6.324
-8 | -0.395 | 0.05813 | -0.021 | -6.795
-7.5 | -0.379 | 0.05453 | -0.022 | -6.95
-7 | -0.356 | 0.05029 | -0.022 | -7.074
-6.5 | -0.326 | 0.04693 | -0.023 | -6.95
-6 | -0.292 | 0.04432 | -0.023 | -6.588
-5.5 | -0.254 | 0.04173 | -0.025 | -6.09
-5 | -0.213 | 0.03913 | -0.028 | -5.446
-4.5 | -0.21 | 0.01162 | -0.061 | -18.089
-4 | -0.154 | 0.0113 | -0.061 | -13.592
-3.5 | -0.095 | 0.01107 | -0.061 | -8.621
-3 | -0.036 | 0.01173 | -0.061 | -3.081
-2.5 | 0.024 | 0.01153 | -0.061 | 2.069
-2 | 0.084 | 0.01084 | -0.062 | 7.777
-1.5 | 0.145 | 0.01077 | -0.062 | 13.454
-1 | 0.206 | 0.01069 | -0.062 | 19.232
-0.5 | 0.266 | 0.01066 | -0.062 | 24.994
0 | 0.327 | 0.01062 | -0.062 | 30.774
0.5 | 0.387 | 0.0107 | -0.062 | 36.195
1 | 0.448 | 0.01076 | -0.062 | 41.616
1.5 | 0.508 | 0.01086 | -0.062 | 46.796
2 | 0.568 | 0.01096 | -0.062 | 51.819
2.5 | 0.628 | 0.01111 | -0.063 | 56.535
3 | 0.688 | 0.01129 | -0.063 | 60.9
3.5 | 0.747 | 0.00951 | -0.063 | 78.582
4 | 0.806 | 0.012 | -0.063 | 67.192
4.5 | 0.864 | 0.01317 | -0.063 | 65.643
5 | 0.921 | 0.01191 | -0.063 | 77.309
5.5 | 0.975 | 0.01261 | -0.063 | 77.281
6 | 1.025 | 0.01351 | -0.063 | 75.872
6.5 | 1.072 | 0.01471 | -0.064 | 72.856
7 | 1.113 | 0.01653 | -0.064 | 67.344
7.5 | 1.149 | 0.01759 | -0.064 | 65.309
8 | 1.172 | 0.01732 | -0.064 | 67.677
8.5 | 1.185 | 0.01958 | -0.063 | 60.528
9 | 1.183 | 0.02099 | -0.063 | 56.37
9.5 | 1.166 | 0.02276 | -0.063 | 51.233
10 | 1.032 | 0.04464 | -0.053 | 23.111
10.5 | 0.923 | 0.07456 | -0.022 | 12.38
11 | 0.888 | 0.07962 | -0.02 | 11.152
11.5 | 0.843 | 0.08656 | -0.022 | 9.744
12 | 0.789 | 0.0937 | -0.021 | 8.425
12.5 | 0.727 | 0.10134 | -0.023 | 7.175
13 | 0.657 | 0.10839 | -0.023 | 6.065
13.5 | 0.582 | 0.11498 | -0.023 | 5.06

## 38. Re 750k Mach 0.25 (2)
BIGFOIL.COM POLAR EXPORT
AG3516
AG3516 |  |  |  | Cl Max: | 1.4152 | at alpha= | 11 | deg
XFOIL ncrit=9 |  |  |  | L/D Max: | 104.973 | at alpha= | 4 | deg
Re: | 750000 |  |  | Cd Min: | 0.00583 | at alpha= | 1 | deg
Mach: | 0.25 |  |  | Cl=0 at alpha= | -2.7767 | deg
|  |  |  | @ Cl=0.1, Cd= | 0.0068484
|  |  |  | @ Cl=0.4, Cd= | 0.0058728
|  |  |  | @ Cl=0.6, Cd= | 0.0064205
alpha (deg) | Cl | Cd | Cm | Cl/Cd
-20 | -0.8056 | 0.26316 | 0.0791 | -3.0613
-19.5 | -0.7871 | 0.25607 | 0.0741 | -3.0738
-18.5 | -0.7512 | 0.24186 | 0.0665 | -3.1059
-18 | -0.733 | 0.23538 | 0.0627 | -3.1141
-17.5 | -0.7148 | 0.22866 | 0.0587 | -3.126
-17 | -0.6967 | 0.22171 | 0.0547 | -3.1424
-16.5 | -0.6785 | 0.21419 | 0.0506 | -3.1677
-16 | -0.6615 | 0.20611 | 0.0453 | -3.2095
-15.5 | -0.6463 | 0.19843 | 0.0406 | -3.2571
-15 | -0.6298 | 0.1909 | 0.0386 | -3.2991
-14.5 | -0.6134 | 0.18458 | 0.0358 | -3.3232
-14 | -0.5977 | 0.17764 | 0.0326 | -3.3647
-13.5 | -0.5829 | 0.17033 | 0.0293 | -3.4222
-13 | -0.5692 | 0.16252 | 0.0258 | -3.5023
-12.5 | -0.5594 | 0.15383 | 0.0206 | -3.6365
-12 | -0.549 | 0.14565 | 0.0169 | -3.7693
-11.5 | -0.5393 | 0.1375 | 0.0151 | -3.9222
-11 | -0.5258 | 0.13114 | 0.0131 | -4.0095
-10.5 | -0.5144 | 0.12409 | 0.0103 | -4.1454
-10 | -0.5051 | 0.11623 | 0.0068 | -4.3457
-9.5 | -0.4989 | 0.10665 | 0.0005 | -4.6779
-9 | -0.4915 | 0.09798 | -0.004 | -5.0163
-8.5 | -0.4927 | 0.08891 | -0.0077 | -5.5416
-8 | -0.4836 | 0.08196 | -0.0115 | -5.9004
-7.5 | -0.477 | 0.07427 | -0.0169 | -6.4225
-7 | -0.4588 | 0.0633 | -0.0305 | -7.248
-6.5 | -0.4534 | 0.03327 | -0.0576 | -13.6279
-6 | -0.3983 | 0.01825 | -0.0661 | -21.8247
-5.5 | -0.3264 | 0.01475 | -0.0694 | -22.1288
-5 | -0.2581 | 0.01167 | -0.0718 | -22.1165
-4.5 | -0.1957 | 0.01048 | -0.0721 | -18.6737
-4 | -0.1395 | 0.00932 | -0.0712 | -14.9678
-3.5 | -0.0832 | 0.0087 | -0.0701 | -9.5632
-3 | -0.0259 | 0.00812 | -0.0694 | -3.1897
-2.5 | 0.0321 | 0.00756 | -0.0689 | 4.246
-2 | 0.0898 | 0.00691 | -0.0688 | 12.9957
-1.5 | 0.1478 | 0.00656 | -0.0687 | 22.5305
-1 | 0.206 | 0.00635 | -0.0685 | 32.4409
-0.5 | 0.2632 | 0.00626 | -0.0682 | 42.0447
0 | 0.3198 | 0.00627 | -0.0679 | 51.0048
0.5 | 0.3733 | 0.00591 | -0.0666 | 63.1641
1 | 0.4308 | 0.00583 | -0.0659 | 73.8937
1.5 | 0.4899 | 0.00605 | -0.0659 | 80.9752
2 | 0.5493 | 0.00624 | -0.066 | 88.0288
2.5 | 0.6083 | 0.00645 | -0.0659 | 94.3101
3 | 0.6673 | 0.00668 | -0.0659 | 99.8952
3.5 | 0.7257 | 0.007 | -0.0657 | 103.6714
4 | 0.7831 | 0.00746 | -0.0655 | 104.9732
4.5 | 0.8399 | 0.00806 | -0.0651 | 104.206
5 | 0.8962 | 0.00874 | -0.0647 | 102.54
5.5 | 0.952 | 0.00947 | -0.0641 | 100.528
6 | 1.0074 | 0.01026 | -0.0635 | 98.1871
7 | 1.1151 | 0.01222 | -0.0618 | 91.252
7.5 | 1.1674 | 0.01336 | -0.0606 | 87.3802
8 | 1.2169 | 0.01486 | -0.059 | 81.891
8.5 | 1.265 | 0.01647 | -0.0571 | 76.8063
9 | 1.3094 | 0.01842 | -0.0547 | 71.0858
9.5 | 1.3484 | 0.02071 | -0.0518 | 65.1086
10 | 1.3812 | 0.02336 | -0.0481 | 59.1267
10.5 | 1.4063 | 0.02629 | -0.0438 | 53.4918
11 | 1.4152 | 0.02963 | -0.0381 | 47.7624
11.5 | 1.4122 | 0.03434 | -0.0338 | 41.1241
12 | 1.3964 | 0.04157 | -0.0325 | 33.5915
12.5 | 1.3709 | 0.05146 | -0.0345 | 26.6401
13 | 1.3438 | 0.06309 | -0.0394 | 21.2997
13.5 | 1.3162 | 0.07536 | -0.0451 | 17.4655
14 | 1.2833 | 0.08901 | -0.0517 | 14.4175
14.5 | 1.2496 | 0.10384 | -0.0593 | 12.0339
15 | 1.2154 | 0.11969 | -0.0675 | 10.1546
15.5 | 1.1819 | 0.13624 | -0.0763 | 8.6751
16.5 | 1.1317 | 0.16936 | -0.0949 | 6.6822
17 | 1.0419 | 0.21715 | -0.1195 | 4.7981
17.5 | 1.0509 | 0.22785 | -0.1253 | 4.6122
18 | 1.0596 | 0.24286 | -0.1329 | 4.363
18.5 | 1.075 | 0.25078 | -0.1377 | 4.2866
19 | 1.0917 | 0.25684 | -0.1414 | 4.2505
19.5 | 1.1047 | 0.26544 | -0.1461 | 4.1618
20 | 1.1206 | 0.27522 | -0.1523 | 4.0717

## 39. Re 750k Mach 0.50 (1)
BIGFOIL.COM POLAR EXPORT
AG3516
AG3516 |  |  |  | Cl Max: | 1.211 | at alpha= | 20 | deg
JavaFoil+Calcfoil stall+Eppler ext transition |  |  |  | L/D Max: | 71.801 | at alpha= | 5.5 | deg
Re: | 750000 |  |  | Cd Min: | 0.01087 | at alpha= | -0.5 | deg
Mach: | 0.5 |  |  | Cl=0 at alpha= | -2.7015 | deg
|  |  |  | @ Cl=0.1, Cd= | 0.011591
|  |  |  | @ Cl=0.4, Cd= | 0.010971
|  |  |  | @ Cl=0.6, Cd= | 0.011321
alpha (deg) | Cl | Cd | Cm | Cl/Cd
-20 | -0.929 | 0.211 | -0.037 | -4.403
-19.5 | -0.903 | 0.20647 | -0.037 | -4.371
-19 | -0.875 | 0.1985 | -0.036 | -4.409
-18.5 | -0.849 | 0.19552 | -0.036 | -4.343
-18 | -0.823 | 0.18853 | -0.036 | -4.366
-17.5 | -0.797 | 0.18406 | -0.036 | -4.331
-17 | -0.769 | 0.17679 | -0.035 | -4.352
-16.5 | -0.743 | 0.17377 | -0.035 | -4.276
-16 | -0.717 | 0.16731 | -0.035 | -4.284
-15.5 | -0.69 | 0.15979 | -0.035 | -4.321
-15 | -0.663 | 0.15431 | -0.034 | -4.296
-14.5 | -0.636 | 0.14926 | -0.033 | -4.263
-14 | -0.61 | 0.14291 | -0.033 | -4.268
-13.5 | -0.583 | 0.13871 | -0.034 | -4.205
-13 | -0.556 | 0.13446 | -0.032 | -4.134
-12.5 | -0.529 | 0.12816 | -0.032 | -4.13
-12 | -0.503 | 0.12468 | -0.032 | -4.031
-11.5 | -0.475 | 0.12184 | -0.031 | -3.901
-11 | -0.449 | 0.11875 | -0.031 | -3.777
-10.5 | -0.422 | 0.11486 | -0.031 | -3.672
-10 | -0.395 | 0.10856 | -0.03 | -3.635
-9.5 | -0.368 | 0.1073 | -0.03 | -3.427
-9 | -0.341 | 0.08503 | -0.029 | -4.006
-8.5 | -0.314 | 0.069 | -0.029 | -4.547
-8 | -0.287 | 0.07741 | -0.028 | -3.703
-7.5 | -0.26 | 0.06074 | -0.028 | -4.275
-7 | -0.233 | 0.06267 | -0.027 | -3.712
-6.5 | -0.206 | 0.05319 | -0.027 | -3.865
-6 | -0.179 | 0.05155 | -0.026 | -3.463
-5.5 | -0.225 | 0.04773 | -0.025 | -4.714
-5 | -0.215 | 0.04277 | -0.024 | -5.038
-4.5 | -0.179 | 0.03952 | -0.025 | -4.539
-4 | -0.134 | 0.03683 | -0.03 | -3.651
-3.5 | -0.105 | 0.01246 | -0.068 | -8.447
-3 | -0.04 | 0.01219 | -0.069 | -3.287
-2.5 | 0.027 | 0.01192 | -0.069 | 2.229
-2 | 0.094 | 0.01165 | -0.069 | 8.069
-1.5 | 0.162 | 0.01098 | -0.069 | 14.746
-1 | 0.23 | 0.01093 | -0.069 | 21.024
-0.5 | 0.298 | 0.01087 | -0.069 | 27.388
0 | 0.365 | 0.01094 | -0.069 | 33.398
0.5 | 0.433 | 0.011 | -0.069 | 39.366
1 | 0.5 | 0.0111 | -0.07 | 45.062
1.5 | 0.568 | 0.01123 | -0.07 | 50.554
2 | 0.635 | 0.01142 | -0.07 | 55.587
2.5 | 0.701 | 0.01163 | -0.07 | 60.308
3 | 0.768 | 0.01196 | -0.07 | 64.218
3.5 | 0.834 | 0.01253 | -0.07 | 66.534
4 | 0.899 | 0.01381 | -0.07 | 65.067
4.5 | 0.963 | 0.01453 | -0.071 | 66.255
5 | 1.022 | 0.01531 | -0.071 | 66.783
5.5 | 1.076 | 0.01498 | -0.071 | 71.801
6 | 1.12 | 0.01657 | -0.071 | 67.599
6.5 | 1.138 | 0.01906 | -0.071 | 59.683
7 | 1.121 | 0.02097 | -0.07 | 53.452
7.5 | 0.833 | 0.05593 | -0.023 | 14.901
8 | 0.574 | 0.06197 | -0.024 | 9.266
8.5 | 0.601 | 0.06542 | -0.026 | 9.186
9 | 0.628 | 0.07204 | -0.027 | 8.712
9.5 | 0.654 | 0.07965 | -0.029 | 8.213
10 | 0.681 | 0.08752 | -0.03 | 7.779
10.5 | 0.708 | 0.11212 | -0.031 | 6.311
11 | 0.734 | 0.11641 | -0.033 | 6.309
11.5 | 0.761 | 0.12561 | -0.034 | 6.061
12 | 0.787 | 0.12894 | -0.034 | 6.107
12.5 | 0.815 | 0.13698 | -0.036 | 5.947
13 | 0.841 | 0.14156 | -0.036 | 5.938
13.5 | 0.868 | 0.14507 | -0.038 | 5.982
14 | 0.894 | 0.15161 | -0.038 | 5.896
14.5 | 0.921 | 0.15959 | -0.039 | 5.772
15 | 0.947 | 0.16038 | -0.039 | 5.905
15.5 | 0.975 | 0.16689 | -0.041 | 5.841
16 | 1 | 0.17395 | -0.041 | 5.751
16.5 | 1.026 | 0.18057 | -0.042 | 5.684
17 | 1.054 | 0.18611 | -0.043 | 5.661
17.5 | 1.079 | 0.18955 | -0.043 | 5.693
18 | 1.107 | 0.19918 | -0.044 | 5.558
18.5 | 1.132 | 0.19991 | -0.044 | 5.664
19 | 1.158 | 0.20965 | -0.045 | 5.522
19.5 | 1.185 | 0.21164 | -0.046 | 5.601
20 | 1.211 | 0.21719 | -0.046 | 5.573

## 40. Re 750k Mach 0.50 (2)
BIGFOIL.COM POLAR EXPORT
AG3516
AG3516 |  |  |  | Cl Max: | 1.3438 | at alpha= | 8 | deg
XFOIL ncrit=9 |  |  |  | L/D Max: | 104.374 | at alpha= | 3.5 | deg
Re: | 750000 |  |  | Cd Min: | 0.00622 | at alpha= | 1 | deg
Mach: | 0.5 |  |  | Cl=0 at alpha= | -2.7073 | deg
|  |  |  | @ Cl=0.1, Cd= | 0.0078226
|  |  |  | @ Cl=0.4, Cd= | 0.0069133
|  |  |  | @ Cl=0.6, Cd= | 0.0065897
alpha (deg) | Cl | Cd | Cm | Cl/Cd
-19.5 | -0.8548 | 0.279 | 0.0874 | -3.0638
-19 | -0.8321 | 0.27098 | 0.0823 | -3.0707
-18.5 | -0.8091 | 0.2628 | 0.0772 | -3.0788
-18 | -0.7861 | 0.25452 | 0.0722 | -3.0886
-17.5 | -0.763 | 0.24613 | 0.0672 | -3.1
-17 | -0.7393 | 0.23733 | 0.0619 | -3.1151
-16.5 | -0.7169 | 0.22871 | 0.0562 | -3.1345
-15.5 | -0.6742 | 0.21205 | 0.048 | -3.1794
-15 | -0.6528 | 0.20441 | 0.044 | -3.1936
-14.5 | -0.6316 | 0.19652 | 0.0398 | -3.2139
-14 | -0.6107 | 0.18812 | 0.0353 | -3.2463
-13.5 | -0.5918 | 0.17968 | 0.0301 | -3.2936
-13 | -0.5749 | 0.17139 | 0.0253 | -3.3543
-12.5 | -0.5572 | 0.16274 | 0.0223 | -3.4239
-12 | -0.5389 | 0.15545 | 0.0201 | -3.4667
-11.5 | -0.522 | 0.148 | 0.017 | -3.527
-11 | -0.5063 | 0.14016 | 0.0136 | -3.6123
-10.5 | -0.4949 | 0.13147 | 0.0078 | -3.7644
-10 | -0.4827 | 0.12322 | 0.0037 | -3.9174
-9.5 | -0.4681 | 0.11581 | 0.003 | -4.042
-9 | -0.4544 | 0.10864 | 0.0001 | -4.1826
-8.5 | -0.442 | 0.10113 | -0.0033 | -4.3706
-8 | -0.4317 | 0.09254 | -0.0094 | -4.665
-7.5 | -0.4212 | 0.08417 | -0.0146 | -5.0042
-7 | -0.412 | 0.07583 | -0.0196 | -5.4332
-6 | -0.4066 | 0.05561 | -0.0356 | -7.3116
-5.5 | -0.3481 | 0.03697 | -0.0653 | -9.4157
-5 | -0.2959 | 0.02275 | -0.0802 | -13.0066
-4.5 | -0.2385 | 0.01603 | -0.0817 | -14.8784
-4 | -0.1743 | 0.01243 | -0.0804 | -14.0225
-3.5 | -0.1076 | 0.01025 | -0.079 | -10.4976
-3 | -0.0398 | 0.00919 | -0.0778 | -4.3308
-2.5 | 0.0282 | 0.00843 | -0.0769 | 3.3452
-2 | 0.0961 | 0.00786 | -0.0763 | 12.2265
-1.5 | 0.1629 | 0.00722 | -0.0761 | 22.5623
-1 | 0.2281 | 0.00716 | -0.0757 | 31.8575
-0.5 | 0.2948 | 0.00709 | -0.0755 | 41.5797
0 | 0.3615 | 0.007 | -0.0754 | 51.6429
0.5 | 0.4281 | 0.00685 | -0.0752 | 62.4964
1 | 0.4875 | 0.00622 | -0.0727 | 78.3762
1.5 | 0.5556 | 0.00644 | -0.0726 | 86.2733
2 | 0.6238 | 0.00667 | -0.0724 | 93.5232
2.5 | 0.6918 | 0.00694 | -0.072 | 99.683
3 | 0.7592 | 0.00733 | -0.0715 | 103.5744
3.5 | 0.8256 | 0.00791 | -0.0706 | 104.3742
4.5 | 0.9575 | 0.00942 | -0.0683 | 101.6454
5 | 1.0235 | 0.01026 | -0.0668 | 99.7563
5.5 | 1.089 | 0.01121 | -0.0649 | 97.1454
6 | 1.1531 | 0.01237 | -0.0625 | 93.2175
6.5 | 1.2145 | 0.01385 | -0.0595 | 87.6895
7 | 1.2698 | 0.01597 | -0.0554 | 79.5116
7.5 | 1.3152 | 0.01885 | -0.0499 | 69.7719
8 | 1.3438 | 0.02259 | -0.0429 | 59.4865
8.5 | 1.3431 | 0.0275 | -0.035 | 48.84
9 | 1.327 | 0.03497 | -0.032 | 37.9468
9.5 | 1.3012 | 0.04546 | -0.0349 | 28.623
10 | 1.2691 | 0.05818 | -0.0414 | 21.8133
10.5 | 1.232 | 0.07169 | -0.0483 | 17.1851
11 | 1.1939 | 0.08587 | -0.0557 | 13.9036
11.5 | 1.1572 | 0.10046 | -0.0632 | 11.519
12 | 1.1231 | 0.11543 | -0.071 | 9.7297
12.5 | 1.0927 | 0.1308 | -0.0792 | 8.354
13 | 1.0663 | 0.14676 | -0.088 | 7.2656

## 41. Re 1M Mach 0.00 (1)
BIGFOIL.COM POLAR EXPORT
AG3516
AG3516 |  |  |  | Cl Max: | 1.216 | at alpha= | 9.5 | deg
JavaFoil+Calcfoil stall+Eppler ext transition |  |  |  | L/D Max: | 83.97 | at alpha= | 4.5 | deg
Re: | 1000000 |  |  | Cd Min: | 0.00858 | at alpha= | 3 | deg
Mach: | 0 |  |  | Cl=0 at alpha= | -2.6983 | deg
|  |  |  | @ Cl=0.1, Cd= | 0.010271
|  |  |  | @ Cl=0.4, Cd= | 0.01022
|  |  |  | @ Cl=0.6, Cd= | 0.010562
alpha (deg) | Cl | Cd | Cm | Cl/Cd
-16 | -0.368 | 0.14098 | -0.024 | -2.611
-15.5 | -0.383 | 0.13212 | -0.023 | -2.901
-15 | -0.399 | 0.12622 | -0.024 | -3.158
-14.5 | -0.413 | 0.12019 | -0.023 | -3.439
-14 | -0.427 | 0.11356 | -0.023 | -3.764
-13.5 | -0.441 | 0.10789 | -0.023 | -4.085
-13 | -0.453 | 0.10425 | -0.023 | -4.343
-12.5 | -0.463 | 0.09642 | -0.022 | -4.801
-12 | -0.471 | 0.09141 | -0.022 | -5.155
-11.5 | -0.477 | 0.08579 | -0.022 | -5.558
-11 | -0.48 | 0.08042 | -0.022 | -5.964
-10.5 | -0.479 | 0.07572 | -0.022 | -6.326
-10 | -0.475 | 0.07064 | -0.021 | -6.718
-9.5 | -0.466 | 0.06607 | -0.021 | -7.054
-9 | -0.454 | 0.06178 | -0.022 | -7.341
-8.5 | -0.436 | 0.05813 | -0.022 | -7.508
-8 | -0.415 | 0.05411 | -0.023 | -7.673
-7.5 | -0.389 | 0.0509 | -0.023 | -7.653
-7 | -0.36 | 0.04777 | -0.024 | -7.529
-6.5 | -0.326 | 0.04543 | -0.024 | -7.167
-6 | -0.289 | 0.04258 | -0.026 | -6.796
-5.5 | -0.311 | 0.01144 | -0.059 | -27.166
-5 | -0.259 | 0.01125 | -0.059 | -22.997
-4.5 | -0.205 | 0.01097 | -0.059 | -18.681
-4 | -0.149 | 0.01071 | -0.059 | -13.946
-3.5 | -0.093 | 0.01045 | -0.059 | -8.863
-3 | -0.035 | 0.01113 | -0.059 | -3.147
-2.5 | 0.023 | 0.01096 | -0.059 | 2.111
-2 | 0.082 | 0.01029 | -0.06 | 7.938
-1.5 | 0.14 | 0.01023 | -0.06 | 13.716
-1 | 0.199 | 0.01017 | -0.06 | 19.581
-0.5 | 0.258 | 0.01013 | -0.06 | 25.456
0 | 0.317 | 0.01017 | -0.06 | 31.123
0.5 | 0.375 | 0.01019 | -0.06 | 36.8
1 | 0.434 | 0.01026 | -0.06 | 42.272
1.5 | 0.492 | 0.01035 | -0.06 | 47.55
2 | 0.55 | 0.01045 | -0.061 | 52.674
2.5 | 0.608 | 0.01058 | -0.061 | 57.488
3 | 0.666 | 0.00858 | -0.061 | 77.676
3.5 | 0.724 | 0.00891 | -0.061 | 81.261
4 | 0.781 | 0.00933 | -0.061 | 83.681
4.5 | 0.838 | 0.00998 | -0.061 | 83.97
5 | 0.893 | 0.01089 | -0.061 | 81.991
5.5 | 0.946 | 0.01153 | -0.061 | 82.039
6 | 0.996 | 0.01391 | -0.061 | 71.63
6.5 | 1.044 | 0.01326 | -0.062 | 78.726
7 | 1.088 | 0.01495 | -0.062 | 72.776
7.5 | 1.128 | 0.01574 | -0.062 | 71.642
8 | 1.163 | 0.01656 | -0.062 | 70.212
8.5 | 1.192 | 0.01752 | -0.062 | 68.06
9 | 1.207 | 0.01641 | -0.062 | 73.563
9.5 | 1.216 | 0.01932 | -0.062 | 62.927
10 | 1.215 | 0.02069 | -0.061 | 58.717
10.5 | 1.204 | 0.02243 | -0.061 | 53.666
11 | 1.179 | 0.02533 | -0.06 | 46.546
11.5 | 1.138 | 0.03112 | -0.058 | 36.565
12 | 0.963 | 0.08442 | -0.026 | 11.411
12.5 | 0.943 | 0.08968 | -0.024 | 10.512
13 | 0.919 | 0.09565 | -0.025 | 9.611
13.5 | 0.892 | 0.10136 | -0.024 | 8.802
14 | 0.863 | 0.10803 | -0.023 | 7.986
14.5 | 0.832 | 0.11523 | -0.025 | 7.219

## 42. Re 1M Mach 0.00 (2)
BIGFOIL.COM POLAR EXPORT
AG3516
AG3516 |  |  |  | Cl Max: | 1.5338 | at alpha= | 13 | deg
XFOIL ncrit=9 |  |  |  | L/D Max: | 111.355 | at alpha= | 4 | deg
Re: | 1000000 |  |  | Cd Min: | 0.00528 | at alpha= | 1 | deg
Mach: | 0 |  |  | Cl=0 at alpha= | -2.7625 | deg
|  |  |  | @ Cl=0.1, Cd= | 0.0064059
|  |  |  | @ Cl=0.4, Cd= | 0.005445
|  |  |  | @ Cl=0.6, Cd= | 0.0058579
alpha (deg) | Cl | Cd | Cm | Cl/Cd
-20 | -0.7919 | 0.25811 | 0.0771 | -3.0681
-19.5 | -0.7744 | 0.25184 | 0.073 | -3.075
-19 | -0.7569 | 0.24537 | 0.0689 | -3.0847
-18.5 | -0.7394 | 0.23858 | 0.0648 | -3.0992
-18 | -0.7213 | 0.23117 | 0.0605 | -3.1202
-17.5 | -0.7045 | 0.22368 | 0.056 | -3.1496
-17 | -0.6888 | 0.21612 | 0.0516 | -3.1871
-16.5 | -0.6741 | 0.20848 | 0.0485 | -3.2334
-16 | -0.6578 | 0.20244 | 0.0454 | -3.2494
-15.5 | -0.6419 | 0.19599 | 0.0421 | -3.2752
-15 | -0.6268 | 0.18914 | 0.0388 | -3.3139
-14.5 | -0.6122 | 0.18178 | 0.0353 | -3.3678
-14 | -0.5999 | 0.17308 | 0.0306 | -3.466
-13.5 | -0.5882 | 0.16528 | 0.0271 | -3.5588
-13 | -0.5771 | 0.1573 | 0.0237 | -3.6688
-12.5 | -0.5695 | 0.14898 | 0.0214 | -3.8227
-12 | -0.5566 | 0.14267 | 0.0192 | -3.9013
-11.5 | -0.5453 | 0.13587 | 0.0165 | -4.0134
-11 | -0.5355 | 0.12841 | 0.0134 | -4.1702
-10.5 | -0.5305 | 0.11824 | 0.008 | -4.4866
-10 | -0.5242 | 0.10948 | 0.0041 | -4.7881
-9.5 | -0.5195 | 0.10049 | -0.0001 | -5.1697
-9 | -0.5251 | 0.09062 | -0.0048 | -5.7945
-8.5 | -0.636 | 0.02496 | -0.0609 | -25.4808
-8 | -0.5902 | 0.02186 | -0.0616 | -26.9991
-7.5 | -0.5438 | 0.0187 | -0.0616 | -29.0802
-7 | -0.4977 | 0.01588 | -0.0607 | -31.3413
-6.5 | -0.437 | 0.01391 | -0.0624 | -31.4162
-6 | -0.3709 | 0.01161 | -0.0653 | -31.9466
-5.5 | -0.3048 | 0.01062 | -0.0676 | -28.7006
-5 | -0.2442 | 0.00985 | -0.0684 | -24.7919
-4.5 | -0.1912 | 0.00873 | -0.0676 | -21.9015
-4 | -0.1374 | 0.00836 | -0.0668 | -16.4354
-3.5 | -0.0823 | 0.00775 | -0.0663 | -10.6194
-3 | -0.0266 | 0.0074 | -0.066 | -3.5946
-2.5 | 0.0294 | 0.00699 | -0.0658 | 4.206
-2 | 0.0856 | 0.00649 | -0.0659 | 13.1895
-1.5 | 0.1421 | 0.00616 | -0.066 | 23.0682
-1 | 0.1985 | 0.00597 | -0.0661 | 33.2496
-0.5 | 0.2536 | 0.00606 | -0.0659 | 41.8482
0 | 0.3097 | 0.00599 | -0.066 | 51.7028
0.5 | 0.3657 | 0.00578 | -0.0659 | 63.2699
1 | 0.4169 | 0.00528 | -0.0643 | 78.9583
1.5 | 0.4741 | 0.00546 | -0.0645 | 86.8315
2 | 0.5311 | 0.00564 | -0.0646 | 94.1667
2.5 | 0.5882 | 0.00581 | -0.0646 | 101.2392
3 | 0.6448 | 0.00604 | -0.0647 | 106.755
3.5 | 0.7008 | 0.00636 | -0.0647 | 110.1887
4 | 0.7561 | 0.00679 | -0.0646 | 111.3549
4.5 | 0.8107 | 0.00733 | -0.0645 | 110.6003
5 | 0.8648 | 0.00793 | -0.0643 | 109.0542
5.5 | 0.9186 | 0.00855 | -0.0641 | 107.4386
6 | 0.9718 | 0.00923 | -0.0639 | 105.2871
6.5 | 1.0244 | 0.00997 | -0.0635 | 102.7482
7 | 1.0761 | 0.0108 | -0.0631 | 99.6389
7.5 | 1.1271 | 0.01169 | -0.0625 | 96.4157
8 | 1.1766 | 0.01274 | -0.0618 | 92.3548
8.5 | 1.2249 | 0.01392 | -0.0609 | 87.9957
9 | 1.2726 | 0.0151 | -0.0599 | 84.2781
9.5 | 1.3176 | 0.01656 | -0.0585 | 79.5652
10 | 1.3636 | 0.01771 | -0.0573 | 76.996
10.5 | 1.4056 | 0.01923 | -0.0556 | 73.0941
11 | 1.4391 | 0.02158 | -0.053 | 66.6867
11.5 | 1.4745 | 0.02337 | -0.0506 | 63.0937
12 | 1.5044 | 0.02541 | -0.0477 | 59.205
12.5 | 1.5273 | 0.02751 | -0.0441 | 55.518
13 | 1.5338 | 0.03045 | -0.0392 | 50.3711
13.5 | 1.5209 | 0.03589 | -0.0355 | 42.3767
14 | 1.4913 | 0.04479 | -0.0351 | 33.2954
14.5 | 1.4857 | 0.05214 | -0.0371 | 28.4944
15 | 1.4691 | 0.06198 | -0.041 | 23.7028
15.5 | 1.443 | 0.07354 | -0.0458 | 19.622
16 | 1.4101 | 0.08665 | -0.0515 | 16.2735
16.5 | 1.3738 | 0.10125 | -0.0582 | 13.5684
17 | 1.3371 | 0.11682 | -0.0657 | 11.4458
17.5 | 1.3019 | 0.13277 | -0.0737 | 9.8057
18 | 1.2686 | 0.14927 | -0.0826 | 8.4987

## 43. Re 1M Mach 0.10 (1)
BIGFOIL.COM POLAR EXPORT
AG3516
AG3516 |  |  |  | Cl Max: | 1.212 | at alpha= | 9.5 | deg
JavaFoil+Calcfoil stall+Eppler ext transition |  |  |  | L/D Max: | 83.82 | at alpha= | 4.5 | deg
Re: | 1000000 |  |  | Cd Min: | 0.00861 | at alpha= | 3 | deg
Mach: | 0.1 |  |  | Cl=0 at alpha= | -2.6983 | deg
|  |  |  | @ Cl=0.1, Cd= | 0.010282
|  |  |  | @ Cl=0.4, Cd= | 0.010233
|  |  |  | @ Cl=0.6, Cd= | 0.010573
alpha (deg) | Cl | Cd | Cm | Cl/Cd
-15.5 | -0.343 | 0.13479 | -0.024 | -2.542
-15 | -0.36 | 0.12674 | -0.024 | -2.842
-14.5 | -0.377 | 0.12127 | -0.023 | -3.113
-14 | -0.394 | 0.11513 | -0.024 | -3.426
-13.5 | -0.411 | 0.11176 | -0.023 | -3.674
-13 | -0.426 | 0.10336 | -0.023 | -4.117
-12.5 | -0.439 | 0.0974 | -0.022 | -4.506
-12 | -0.45 | 0.09291 | -0.022 | -4.847
-11.5 | -0.459 | 0.08778 | -0.022 | -5.231
-11 | -0.465 | 0.08306 | -0.022 | -5.596
-10.5 | -0.467 | 0.07635 | -0.021 | -6.116
-10 | -0.465 | 0.07129 | -0.022 | -6.527
-9.5 | -0.459 | 0.06729 | -0.022 | -6.824
-9 | -0.449 | 0.06277 | -0.022 | -7.145
-8.5 | -0.433 | 0.05854 | -0.023 | -7.401
-8 | -0.413 | 0.05448 | -0.023 | -7.585
-7.5 | -0.389 | 0.05108 | -0.023 | -7.606
-7 | -0.359 | 0.04803 | -0.024 | -7.484
-6.5 | -0.326 | 0.0454 | -0.025 | -7.186
-6 | -0.29 | 0.04279 | -0.026 | -6.775
-5.5 | -0.312 | 0.01141 | -0.059 | -27.32
-5 | -0.26 | 0.01128 | -0.059 | -23.035
-4.5 | -0.206 | 0.011 | -0.059 | -18.709
-4 | -0.15 | 0.01073 | -0.059 | -13.982
-3.5 | -0.093 | 0.01047 | -0.06 | -8.889
-3 | -0.035 | 0.01115 | -0.06 | -3.156
-2.5 | 0.023 | 0.01097 | -0.06 | 2.118
-2 | 0.082 | 0.0103 | -0.06 | 7.969
-1.5 | 0.141 | 0.01024 | -0.06 | 13.772
-1 | 0.2 | 0.01017 | -0.06 | 19.675
-0.5 | 0.259 | 0.01014 | -0.06 | 25.563
0 | 0.318 | 0.01018 | -0.06 | 31.248
0.5 | 0.377 | 0.01021 | -0.06 | 36.94
1 | 0.436 | 0.01027 | -0.061 | 42.432
1.5 | 0.494 | 0.01036 | -0.061 | 47.725
2 | 0.553 | 0.01046 | -0.061 | 52.868
2.5 | 0.611 | 0.0106 | -0.061 | 57.678
3 | 0.67 | 0.00861 | -0.061 | 77.774
3.5 | 0.727 | 0.01103 | -0.061 | 65.934
4 | 0.785 | 0.00938 | -0.061 | 83.7
4.5 | 0.842 | 0.01004 | -0.061 | 83.82
5 | 0.897 | 0.01094 | -0.062 | 81.973
5.5 | 0.95 | 0.01159 | -0.062 | 81.95
6 | 1.001 | 0.01398 | -0.062 | 71.613
6.5 | 1.048 | 0.01336 | -0.062 | 78.487
7 | 1.092 | 0.01505 | -0.062 | 72.571
7.5 | 1.131 | 0.01586 | -0.062 | 71.314
8 | 1.165 | 0.01671 | -0.062 | 69.738
8.5 | 1.194 | 0.01771 | -0.062 | 67.408
9 | 1.206 | 0.01848 | -0.062 | 65.264
9.5 | 1.212 | 0.01958 | -0.062 | 61.894
10 | 1.207 | 0.02104 | -0.061 | 57.362
10.5 | 1.192 | 0.02295 | -0.061 | 51.954
11 | 1.157 | 0.02681 | -0.059 | 43.173
11.5 | 1.014 | 0.06235 | -0.046 | 16.257
12 | 0.944 | 0.08502 | -0.023 | 11.106
12.5 | 0.921 | 0.09091 | -0.024 | 10.127
13 | 0.892 | 0.09687 | -0.023 | 9.213
13.5 | 0.862 | 0.10257 | -0.025 | 8.401
14 | 0.828 | 0.1093 | -0.025 | 7.573
14.5 | 0.792 | 0.11622 | -0.025 | 6.815

## 44. Re 1M Mach 0.10 (2)
BIGFOIL.COM POLAR EXPORT
AG3516
AG3516 |  |  |  | Cl Max: | 1.5183 | at alpha= | 13 | deg
XFOIL ncrit=9 |  |  |  | L/D Max: | 111.347 | at alpha= | 4 | deg
Re: | 1000000 |  |  | Cd Min: | 0.00529 | at alpha= | 1 | deg
Mach: | 0.1 |  |  | Cl=0 at alpha= | -2.7602 | deg
|  |  |  | @ Cl=0.1, Cd= | 0.0064362
|  |  |  | @ Cl=0.4, Cd= | 0.0054842
|  |  |  | @ Cl=0.6, Cd= | 0.0058554
alpha (deg) | Cl | Cd | Cm | Cl/Cd
-20 | -0.7944 | 0.25894 | 0.0776 | -3.0679
-19.5 | -0.7767 | 0.25261 | 0.0734 | -3.0747
-19 | -0.7589 | 0.24608 | 0.0693 | -3.084
-18.5 | -0.7412 | 0.23924 | 0.0652 | -3.0981
-18 | -0.7229 | 0.23177 | 0.0609 | -3.119
-17.5 | -0.7059 | 0.22428 | 0.0563 | -3.1474
-17 | -0.69 | 0.21672 | 0.0519 | -3.1838
-16.5 | -0.675 | 0.20909 | 0.0487 | -3.2283
-16 | -0.6586 | 0.20301 | 0.0457 | -3.2442
-15.5 | -0.6425 | 0.19652 | 0.0423 | -3.2694
-15 | -0.6271 | 0.18962 | 0.0389 | -3.3071
-14.5 | -0.6123 | 0.18218 | 0.0355 | -3.361
-14 | -0.5998 | 0.17354 | 0.0307 | -3.4563
-13.5 | -0.5879 | 0.16574 | 0.0271 | -3.5471
-13 | -0.5765 | 0.15778 | 0.0238 | -3.6538
-12.5 | -0.5681 | 0.14963 | 0.0216 | -3.7967
-12 | -0.5552 | 0.14326 | 0.0193 | -3.8755
-11.5 | -0.5438 | 0.1364 | 0.0166 | -3.9868
-11 | -0.5339 | 0.1289 | 0.0135 | -4.142
-10.5 | -0.5287 | 0.11879 | 0.008 | -4.4507
-10 | -0.5221 | 0.11009 | 0.0042 | -4.7425
-9.5 | -0.5258 | 0.0993 | -0.0005 | -5.2951
-9 | -0.5206 | 0.09186 | -0.0041 | -5.6673
-8 | -0.5903 | 0.02464 | -0.0614 | -23.957
-7.5 | -0.5462 | 0.02036 | -0.0619 | -26.8271
-7 | -0.5014 | 0.01675 | -0.0612 | -29.9343
-6.5 | -0.4398 | 0.01426 | -0.0631 | -30.8415
-6 | -0.3732 | 0.0118 | -0.0659 | -31.6271
-5.5 | -0.3067 | 0.01078 | -0.0682 | -28.4508
-5 | -0.2464 | 0.00992 | -0.0688 | -24.8387
-4.5 | -0.1931 | 0.00879 | -0.068 | -21.9681
-4 | -0.1388 | 0.0084 | -0.0671 | -16.5238
-3.5 | -0.0833 | 0.00779 | -0.0667 | -10.6932
-3 | -0.0271 | 0.00742 | -0.0663 | -3.6523
-2.5 | 0.0294 | 0.00703 | -0.0661 | 4.1821
-2 | 0.086 | 0.00652 | -0.0662 | 13.1902
-1.5 | 0.1428 | 0.00618 | -0.0664 | 23.1068
-1 | 0.1995 | 0.006 | -0.0664 | 33.25
-0.5 | 0.2549 | 0.0061 | -0.0663 | 41.7869
0.5 | 0.3678 | 0.00581 | -0.0663 | 63.3046
1 | 0.4192 | 0.00529 | -0.0646 | 79.2439
1.5 | 0.4767 | 0.00547 | -0.0647 | 87.1481
2 | 0.5342 | 0.00565 | -0.0648 | 94.5487
2.5 | 0.5916 | 0.00582 | -0.0649 | 101.6495
3 | 0.6485 | 0.00606 | -0.065 | 107.0132
3.5 | 0.7049 | 0.00639 | -0.0649 | 110.313
4 | 0.7605 | 0.00683 | -0.0648 | 111.347
4.5 | 0.8155 | 0.00737 | -0.0647 | 110.6513
5 | 0.8699 | 0.00799 | -0.0645 | 108.8736
5.5 | 0.9241 | 0.00862 | -0.0642 | 107.2042
6 | 0.9777 | 0.00931 | -0.0639 | 105.0161
7 | 1.0827 | 0.01091 | -0.063 | 99.2392
7.5 | 1.1339 | 0.01185 | -0.0624 | 95.6878
8 | 1.184 | 0.01289 | -0.0616 | 91.8542
8.5 | 1.2326 | 0.0141 | -0.0606 | 87.4184
9 | 1.2804 | 0.01533 | -0.0594 | 83.5225
9.5 | 1.3257 | 0.01681 | -0.0579 | 78.8638
10 | 1.3711 | 0.01809 | -0.0565 | 75.7933
10.5 | 1.4105 | 0.01997 | -0.0544 | 70.6309
11 | 1.4445 | 0.02221 | -0.0516 | 65.0383
11.5 | 1.4771 | 0.02426 | -0.0488 | 60.8862
12 | 1.5037 | 0.0265 | -0.0455 | 56.7434
12.5 | 1.5181 | 0.02891 | -0.0408 | 52.5112
13 | 1.5183 | 0.03277 | -0.0365 | 46.332
13.5 | 1.4989 | 0.0397 | -0.0344 | 37.7557
14 | 1.4705 | 0.04939 | -0.0358 | 29.7732
14.5 | 1.4588 | 0.05842 | -0.0393 | 24.9709
15 | 1.4351 | 0.06962 | -0.044 | 20.6133
15.5 | 1.4032 | 0.08243 | -0.0495 | 17.0229
16 | 1.3681 | 0.09663 | -0.056 | 14.1581
16.5 | 1.3312 | 0.11201 | -0.0634 | 11.8847
17 | 1.2952 | 0.12801 | -0.0714 | 10.118
17.5 | 1.2617 | 0.14437 | -0.0801 | 8.7394
18 | 1.2298 | 0.16135 | -0.0896 | 7.6219

## 45. Re 1M Mach 0.25 (1)
BIGFOIL.COM POLAR EXPORT
AG3516
AG3516 |  |  |  | Cl Max: | 1.188 | at alpha= | 8.5 | deg
JavaFoil+Calcfoil stall+Eppler ext transition |  |  |  | L/D Max: | 81.945 | at alpha= | 3.5 | deg
Re: | 1000000 |  |  | Cd Min: | 0.00912 | at alpha= | 3.5 | deg
Mach: | 0.25 |  |  | Cl=0 at alpha= | -2.7 | deg
|  |  |  | @ Cl=0.1, Cd= | 0.010327
|  |  |  | @ Cl=0.4, Cd= | 0.010287
|  |  |  | @ Cl=0.6, Cd= | 0.11209
alpha (deg) | Cl | Cd | Cm | Cl/Cd
-14 | -0.064 | 0.1201 | -0.025 | -0.534
-13.5 | -0.061 | 0.11496 | -0.025 | -0.534
-13 | -0.151 | 0.10693 | -0.025 | -1.411
-12.5 | -0.209 | 0.10362 | -0.025 | -2.014
-12 | -0.256 | 0.09844 | -0.024 | -2.598
-11.5 | -0.297 | 0.09171 | -0.024 | -3.234
-11 | -0.332 | 0.08762 | -0.023 | -3.785
-10.5 | -0.361 | 0.08101 | -0.023 | -4.45
-10 | -0.383 | 0.07585 | -0.023 | -5.046
-9.5 | -0.398 | 0.07096 | -0.023 | -5.604
-9 | -0.405 | 0.0659 | -0.022 | -6.139
-8.5 | -0.404 | 0.06105 | -0.022 | -6.613
-8 | -0.395 | 0.05676 | -0.022 | -6.96
-7.5 | -0.379 | 0.05314 | -0.023 | -7.134
-7 | -0.356 | 0.04938 | -0.023 | -7.207
-6.5 | -0.326 | 0.04599 | -0.024 | -7.096
-6 | -0.292 | 0.04362 | -0.024 | -6.698
-5.5 | -0.255 | 0.04084 | -0.028 | -6.235
-5 | -0.265 | 0.01141 | -0.061 | -23.203
-4.5 | -0.21 | 0.01115 | -0.061 | -18.854
-4 | -0.154 | 0.01083 | -0.061 | -14.187
-3.5 | -0.095 | 0.01059 | -0.061 | -9.017
-3 | -0.036 | 0.01125 | -0.061 | -3.213
-2.5 | 0.024 | 0.01105 | -0.061 | 2.16
-2 | 0.084 | 0.01034 | -0.062 | 8.151
-1.5 | 0.145 | 0.01029 | -0.062 | 14.079
-1 | 0.206 | 0.01022 | -0.062 | 20.133
-0.5 | 0.266 | 0.01018 | -0.062 | 26.17
0 | 0.327 | 0.01024 | -0.062 | 31.926
0.5 | 0.387 | 0.01027 | -0.062 | 37.729
1 | 0.448 | 0.01035 | -0.062 | 43.273
1.5 | 0.508 | 0.01043 | -0.062 | 48.727
2 | 0.568 | 0.01055 | -0.062 | 53.874
2.5 | 0.628 | 0.0107 | -0.063 | 58.689
3 | 0.688 | 0.01092 | -0.063 | 62.968
3.5 | 0.747 | 0.00912 | -0.063 | 81.945
4 | 0.806 | 0.01162 | -0.063 | 69.367
4.5 | 0.864 | 0.01257 | -0.063 | 68.783
5 | 0.921 | 0.01127 | -0.063 | 81.723
5.5 | 0.975 | 0.01193 | -0.063 | 81.703
6 | 1.025 | 0.01279 | -0.063 | 80.162
6.5 | 1.072 | 0.01394 | -0.064 | 76.911
7 | 1.113 | 0.0157 | -0.064 | 70.925
7.5 | 1.149 | 0.01666 | -0.064 | 68.943
8 | 1.177 | 0.01774 | -0.064 | 66.353
8.5 | 1.188 | 0.01856 | -0.064 | 64.016
9 | 1.188 | 0.01983 | -0.063 | 59.888
9.5 | 1.173 | 0.02141 | -0.063 | 54.787
10 | 1.142 | 0.02383 | -0.062 | 47.9
10.5 | 0.927 | 0.07287 | -0.03 | 12.719
11 | 0.888 | 0.07838 | -0.022 | 11.333
11.5 | 0.844 | 0.08454 | -0.024 | 9.983
12 | 0.79 | 0.09131 | -0.023 | 8.649
12.5 | 0.728 | 0.09754 | -0.025 | 7.459
13 | 0.658 | 0.10429 | -0.024 | 6.306
13.5 | 0.582 | 0.11209 | -0.025 | 5.194

## 46. Re 1M Mach 0.25 (2)
BIGFOIL.COM POLAR EXPORT
AG3516
AG3516 |  |  |  | Cl Max: | 1.4491 | at alpha= | 11.5 | deg
XFOIL ncrit=9 |  |  |  | L/D Max: | 111.19 | at alpha= | 4 | deg
Re: | 1000000 |  |  | Cd Min: | 0.00538 | at alpha= | 1 | deg
Mach: | 0.25 |  |  | Cl=0 at alpha= | -2.747 | deg
|  |  |  | @ Cl=0.1, Cd= | 0.0066263
|  |  |  | @ Cl=0.4, Cd= | 0.0057511
|  |  |  | @ Cl=0.6, Cd= | 0.0058849
alpha (deg) | Cl | Cd | Cm | Cl/Cd
-20 | -0.8083 | 0.26368 | 0.0804 | -3.0655
-19.5 | -0.7896 | 0.257 | 0.076 | -3.0724
-19 | -0.7708 | 0.25015 | 0.0716 | -3.0814
-18.5 | -0.7518 | 0.24287 | 0.0673 | -3.0955
-18 | -0.7326 | 0.23525 | 0.0626 | -3.1141
-17.5 | -0.7146 | 0.22768 | 0.058 | -3.1386
-17 | -0.6975 | 0.22003 | 0.0534 | -3.17
-16.5 | -0.6811 | 0.2125 | 0.0503 | -3.2052
-16 | -0.6637 | 0.20616 | 0.047 | -3.2193
-15.5 | -0.6465 | 0.19941 | 0.0434 | -3.2421
-15 | -0.6299 | 0.19226 | 0.0399 | -3.2763
-14.5 | -0.6138 | 0.18421 | 0.0358 | -3.3321
-14 | -0.6002 | 0.176 | 0.0311 | -3.4102
-13.5 | -0.5868 | 0.16818 | 0.0275 | -3.4891
-12.5 | -0.5622 | 0.15291 | 0.0224 | -3.6767
-12 | -0.549 | 0.1462 | 0.0198 | -3.7551
-11.5 | -0.5369 | 0.13905 | 0.017 | -3.8612
-11 | -0.5273 | 0.13048 | 0.013 | -4.0412
-10.5 | -0.52 | 0.12147 | 0.0084 | -4.2809
-10 | -0.5119 | 0.11299 | 0.0047 | -4.5305
-9.5 | -0.5114 | 0.10375 | 0.0012 | -4.9292
-9 | -0.5002 | 0.09735 | -0.0015 | -5.1382
-8.5 | -0.4892 | 0.09069 | -0.0049 | -5.3942
-8 | -0.4824 | 0.08265 | -0.0099 | -5.8367
-7.5 | -0.4775 | 0.07144 | -0.0196 | -6.6839
-7 | -0.4826 | 0.04056 | -0.0541 | -11.8984
-6.5 | -0.4534 | 0.01839 | -0.0662 | -24.6547
-6 | -0.3841 | 0.01467 | -0.0693 | -26.1827
-5.5 | -0.3174 | 0.01189 | -0.0716 | -26.6947
-5 | -0.2582 | 0.01054 | -0.0712 | -24.4972
-4.5 | -0.2029 | 0.00921 | -0.0701 | -22.0304
-4 | -0.1461 | 0.00866 | -0.0692 | -16.8707
-3.5 | -0.0881 | 0.00797 | -0.0687 | -11.054
-3 | -0.0297 | 0.00756 | -0.0682 | -3.9286
-2 | 0.0877 | 0.00671 | -0.068 | 13.07
-1.5 | 0.1465 | 0.00631 | -0.0681 | 23.2171
-1 | 0.2046 | 0.00619 | -0.068 | 33.0533
-0.5 | 0.2622 | 0.00627 | -0.068 | 41.8182
0 | 0.3209 | 0.00615 | -0.0681 | 52.1789
0.5 | 0.3794 | 0.00599 | -0.068 | 63.3389
1 | 0.432 | 0.00538 | -0.0663 | 80.2974
1.5 | 0.4916 | 0.00554 | -0.0664 | 88.7365
2 | 0.5511 | 0.00572 | -0.0664 | 96.3462
2.5 | 0.6104 | 0.00592 | -0.0664 | 103.1081
3 | 0.6692 | 0.00619 | -0.0664 | 108.1099
3.5 | 0.7274 | 0.00657 | -0.0662 | 110.7154
4 | 0.785 | 0.00706 | -0.066 | 111.1898
4.5 | 0.8419 | 0.00766 | -0.0657 | 109.9086
5 | 0.8986 | 0.00828 | -0.0653 | 108.5266
5.5 | 0.9551 | 0.00894 | -0.0649 | 106.8345
6 | 1.0108 | 0.00969 | -0.0643 | 104.3137
6.5 | 1.0657 | 0.01055 | -0.0636 | 101.0142
7 | 1.1195 | 0.01154 | -0.0627 | 97.0104
7.5 | 1.1724 | 0.01261 | -0.0615 | 92.9738
8 | 1.223 | 0.01399 | -0.06 | 87.4196
8.5 | 1.2731 | 0.01538 | -0.0583 | 82.7763
9 | 1.3195 | 0.01712 | -0.0562 | 77.0736
9.5 | 1.3656 | 0.01872 | -0.0539 | 72.9487
10 | 1.4042 | 0.02094 | -0.0509 | 67.0583
10.5 | 1.4297 | 0.02411 | -0.0465 | 59.299
11 | 1.4486 | 0.02712 | -0.0415 | 53.4145
11.5 | 1.4491 | 0.03099 | -0.0357 | 46.7602
12 | 1.4456 | 0.03623 | -0.0328 | 39.9006
12.5 | 1.4376 | 0.04321 | -0.033 | 33.2701
13 | 1.4208 | 0.05271 | -0.0363 | 26.955
13.5 | 1.3959 | 0.0644 | -0.0417 | 21.6755
14 | 1.3624 | 0.07756 | -0.0477 | 17.5658
14.5 | 1.3255 | 0.09188 | -0.0544 | 14.4264
15 | 1.2883 | 0.10718 | -0.0618 | 12.02
15.5 | 1.2523 | 0.12312 | -0.0698 | 10.1714
16 | 1.2183 | 0.13937 | -0.0782 | 8.7415
16.5 | 1.1862 | 0.15635 | -0.0875 | 7.5868

## 47. Re 1M Mach 0.50 (1)
BIGFOIL.COM POLAR EXPORT
AG3516
AG3516 |  |  |  | Cl Max: | 1.211 | at alpha= | 20 | deg
JavaFoil+Calcfoil stall+Eppler ext transition |  |  |  | L/D Max: | 75.892 | at alpha= | 5.5 | deg
Re: | 1000000 |  |  | Cd Min: | 0.01042 | at alpha= | -1 | deg
Mach: | 0.5 |  |  | Cl=0 at alpha= | -2.7015 | deg
|  |  |  | @ Cl=0.1, Cd= | 0.011082
|  |  |  | @ Cl=0.4, Cd= | 0.010536
|  |  |  | @ Cl=0.6, Cd= | 0.010876
alpha (deg) | Cl | Cd | Cm | Cl/Cd
-20 | -0.929 | 0.19931 | -0.037 | -4.662
-19.5 | -0.903 | 0.19515 | -0.037 | -4.627
-19 | -0.875 | 0.18765 | -0.036 | -4.664
-18.5 | -0.849 | 0.18369 | -0.036 | -4.623
-18 | -0.823 | 0.17693 | -0.036 | -4.653
-17.5 | -0.797 | 0.17246 | -0.036 | -4.622
-17 | -0.769 | 0.16672 | -0.035 | -4.615
-16.5 | -0.743 | 0.16166 | -0.035 | -4.596
-16 | -0.717 | 0.15798 | -0.035 | -4.537
-15.5 | -0.69 | 0.15151 | -0.035 | -4.557
-15 | -0.663 | 0.14748 | -0.034 | -4.495
-14.5 | -0.636 | 0.14032 | -0.033 | -4.535
-14 | -0.61 | 0.13631 | -0.034 | -4.474
-13.5 | -0.583 | 0.13214 | -0.034 | -4.415
-13 | -0.556 | 0.1269 | -0.032 | -4.381
-12.5 | -0.529 | 0.12066 | -0.032 | -4.387
-12 | -0.503 | 0.11724 | -0.032 | -4.287
-11.5 | -0.475 | 0.11462 | -0.031 | -4.147
-11 | -0.449 | 0.11153 | -0.031 | -4.023
-10.5 | -0.422 | 0.10715 | -0.031 | -3.937
-10 | -0.395 | 0.08289 | -0.03 | -4.761
-9.5 | -0.368 | 0.07121 | -0.03 | -5.165
-9 | -0.341 | 0.0815 | -0.029 | -4.18
-8.5 | -0.314 | 0.06478 | -0.029 | -4.844
-8 | -0.287 | 0.07311 | -0.029 | -3.922
-7.5 | -0.26 | 0.05824 | -0.028 | -4.459
-7 | -0.233 | 0.05452 | -0.027 | -4.267
-6.5 | -0.206 | 0.05142 | -0.027 | -3.999
-6 | -0.179 | 0.04802 | -0.026 | -3.718
-5.5 | -0.225 | 0.04582 | -0.025 | -4.911
-5 | -0.215 | 0.04193 | -0.025 | -5.14
-4.5 | -0.179 | 0.03873 | -0.026 | -4.633
-4 | -0.167 | 0.01138 | -0.068 | -14.701
-3.5 | -0.105 | 0.01194 | -0.068 | -8.809
-3 | -0.04 | 0.01167 | -0.069 | -3.434
-2.5 | 0.027 | 0.01141 | -0.069 | 2.329
-2 | 0.094 | 0.01114 | -0.069 | 8.441
-1.5 | 0.162 | 0.01048 | -0.069 | 15.442
-1 | 0.23 | 0.01042 | -0.069 | 22.056
-0.5 | 0.298 | 0.01047 | -0.069 | 28.432
0 | 0.365 | 0.01049 | -0.069 | 34.834
0.5 | 0.433 | 0.01058 | -0.069 | 40.937
1 | 0.5 | 0.01065 | -0.07 | 46.997
1.5 | 0.568 | 0.01079 | -0.07 | 52.58
2 | 0.635 | 0.01097 | -0.07 | 57.866
2.5 | 0.701 | 0.01122 | -0.07 | 62.531
3 | 0.768 | 0.01157 | -0.07 | 66.338
3.5 | 0.834 | 0.0121 | -0.07 | 68.926
4 | 0.899 | 0.01317 | -0.07 | 68.227
4.5 | 0.963 | 0.01384 | -0.071 | 69.557
5 | 1.022 | 0.01459 | -0.071 | 70.053
5.5 | 1.076 | 0.01417 | -0.071 | 75.892
6 | 1.12 | 0.01564 | -0.071 | 71.623
6.5 | 1.14 | 0.01627 | -0.071 | 70.079
7 | 1.125 | 0.01985 | -0.07 | 56.657
7.5 | 0.834 | 0.05491 | -0.025 | 15.186
8 | 0.574 | 0.05989 | -0.024 | 9.589
8.5 | 0.601 | 0.06271 | -0.026 | 9.584
9 | 0.628 | 0.07034 | -0.028 | 8.924
9.5 | 0.654 | 0.07704 | -0.029 | 8.493
10 | 0.681 | 0.08327 | -0.03 | 8.177
10.5 | 0.708 | 0.10636 | -0.031 | 6.653
11 | 0.734 | 0.1104 | -0.033 | 6.653
11.5 | 0.761 | 0.11778 | -0.034 | 6.465
12 | 0.787 | 0.12111 | -0.034 | 6.502
12.5 | 0.815 | 0.1274 | -0.036 | 6.394
13 | 0.841 | 0.13045 | -0.036 | 6.444
13.5 | 0.868 | 0.13645 | -0.038 | 6.36
14 | 0.894 | 0.13965 | -0.038 | 6.401
14.5 | 0.921 | 0.14802 | -0.039 | 6.224
15 | 0.947 | 0.15124 | -0.04 | 6.262
15.5 | 0.975 | 0.15609 | -0.041 | 6.245
16 | 1 | 0.16207 | -0.041 | 6.172
16.5 | 1.026 | 0.16887 | -0.042 | 6.078
17 | 1.054 | 0.17453 | -0.043 | 6.037
17.5 | 1.079 | 0.17827 | -0.043 | 6.054
18 | 1.107 | 0.18867 | -0.044 | 5.87
18.5 | 1.132 | 0.18735 | -0.044 | 6.044
19 | 1.158 | 0.19688 | -0.045 | 5.881
19.5 | 1.186 | 0.2 | -0.046 | 5.928
20 | 1.211 | 0.20763 | -0.046 | 5.83

## 48. Re 1M Mach 0.50 (2)
BIGFOIL.COM POLAR EXPORT
AG3516
AG3516 |  |  |  | Cl Max: | 1.3663 | at alpha= | 8.5 | deg
XFOIL ncrit=9 |  |  |  | L/D Max: | 111.035 | at alpha= | 3 | deg
Re: | 1000000 |  |  | Cd Min: | 0.00588 | at alpha= | 1.5 | deg
Mach: | 0.5 |  |  | Cl=0 at alpha= | -2.6877 | deg
|  |  |  | @ Cl=0.1, Cd= | 0.007462
|  |  |  | @ Cl=0.4, Cd= | 0.0065999
|  |  |  | @ Cl=0.6, Cd= | 0.0060148
alpha (deg) | Cl | Cd | Cm | Cl/Cd
-20 | -0.8793 | 0.28835 | 0.0934 | -3.0494
-19.5 | -0.8561 | 0.27988 | 0.0881 | -3.0588
-19 | -0.8317 | 0.27091 | 0.0824 | -3.07
-18.5 | -0.8084 | 0.26224 | 0.0769 | -3.0827
-18 | -0.7855 | 0.25363 | 0.0715 | -3.097
-17.5 | -0.7629 | 0.24503 | 0.0661 | -3.1135
-17 | -0.741 | 0.2365 | 0.0621 | -3.1332
-16.5 | -0.7191 | 0.22879 | 0.0578 | -3.1431
-16 | -0.697 | 0.2209 | 0.0533 | -3.1553
-15.5 | -0.6752 | 0.21275 | 0.0489 | -3.1737
-15 | -0.653 | 0.20383 | 0.0436 | -3.2037
-14.5 | -0.633 | 0.1953 | 0.0385 | -3.2412
-14 | -0.6138 | 0.18668 | 0.0344 | -3.288
-13.5 | -0.5941 | 0.17906 | 0.0316 | -3.3179
-13 | -0.5751 | 0.1715 | 0.0281 | -3.3534
-12.5 | -0.5568 | 0.16374 | 0.0245 | -3.4005
-12 | -0.5396 | 0.15582 | 0.021 | -3.463
-11.5 | -0.5246 | 0.14686 | 0.0159 | -3.5721
-11 | -0.5115 | 0.13838 | 0.0118 | -3.6963
-10.5 | -0.4991 | 0.1299 | 0.0091 | -3.8422
-10 | -0.4834 | 0.12311 | 0.0071 | -3.9266
-9.5 | -0.4691 | 0.11589 | 0.0041 | -4.0478
-9 | -0.4578 | 0.10734 | -0.0013 | -4.265
-8.5 | -0.4465 | 0.09906 | -0.0054 | -4.5074
-8 | -0.4359 | 0.09089 | -0.0094 | -4.7959
-7.5 | -0.4266 | 0.08262 | -0.0137 | -5.1634
-7 | -0.4203 | 0.0754 | -0.0168 | -5.5743
-6.5 | -0.4183 | 0.06668 | -0.0228 | -6.2732
-6 | -0.3964 | 0.05353 | -0.0414 | -7.4052
-5.5 | -0.3475 | 0.03458 | -0.0693 | -10.0492
-5 | -0.3037 | 0.02268 | -0.078 | -13.3907
-4.5 | -0.2467 | 0.01442 | -0.08 | -17.1082
-4 | -0.1806 | 0.01085 | -0.0791 | -16.6452
-3.5 | -0.112 | 0.0095 | -0.0779 | -11.7895
-3 | -0.0431 | 0.00843 | -0.0769 | -5.1127
-2.5 | 0.0259 | 0.00788 | -0.0762 | 3.2868
-2 | 0.0944 | 0.00749 | -0.0757 | 12.6035
-1.5 | 0.1605 | 0.00716 | -0.0755 | 22.4162
-1 | 0.2278 | 0.00695 | -0.0755 | 32.777
-0.5 | 0.2954 | 0.00681 | -0.0756 | 43.3774
0 | 0.3631 | 0.00666 | -0.0756 | 54.5195
0.5 | 0.4306 | 0.00655 | -0.0755 | 65.7405
1 | 0.4971 | 0.00636 | -0.0753 | 78.1604
1.5 | 0.5581 | 0.00588 | -0.0732 | 94.915
2 | 0.6265 | 0.0061 | -0.073 | 102.7049
2.5 | 0.6944 | 0.00641 | -0.0727 | 108.3307
3 | 0.7617 | 0.00686 | -0.0721 | 111.035
4 | 0.8948 | 0.00813 | -0.0704 | 110.0615
4.5 | 0.9616 | 0.00885 | -0.0692 | 108.6554
5 | 1.0285 | 0.0096 | -0.0677 | 107.1354
5.5 | 1.0948 | 0.0105 | -0.0659 | 104.2667
6 | 1.1595 | 0.01163 | -0.0636 | 99.6991
6.5 | 1.2221 | 0.01303 | -0.0607 | 93.7913
7 | 1.2804 | 0.01491 | -0.0568 | 85.8753
7.5 | 1.3315 | 0.01742 | -0.0516 | 76.4351
8 | 1.3642 | 0.02107 | -0.0446 | 64.7461
8.5 | 1.3663 | 0.02587 | -0.036 | 52.8141
9 | 1.3492 | 0.03298 | -0.0316 | 40.9096
9.5 | 1.3229 | 0.04315 | -0.0337 | 30.6582
10 | 1.2914 | 0.05583 | -0.0404 | 23.1309
10.5 | 1.2556 | 0.06916 | -0.0474 | 18.155
11 | 1.2194 | 0.083 | -0.0545 | 14.6916
11.5 | 1.1843 | 0.09708 | -0.0616 | 12.1992
12 | 1.1505 | 0.11156 | -0.0691 | 10.3128
12.5 | 1.1202 | 0.12637 | -0.0768 | 8.8644
13 | 1.0937 | 0.14158 | -0.0851 | 7.725
13.5 | 1.0715 | 0.1573 | -0.0939 | 6.8118

## 49. Re 2M Mach 0.00 (1)
BIGFOIL.COM POLAR EXPORT
AG3516
AG3516 |  |  |  | Cl Max: | 1.226 | at alpha= | 10 | deg
JavaFoil+Calcfoil stall+Eppler ext transition |  |  |  | L/D Max: | 91.559 | at alpha= | 5.5 | deg
Re: | 2000000 |  |  | Cd Min: | 0.00794 | at alpha= | 3 | deg
Mach: | 0 |  |  | Cl=0 at alpha= | -2.6983 | deg
|  |  |  | @ Cl=0.1, Cd= | 0.0092776
|  |  |  | @ Cl=0.4, Cd= | 0.0094181
|  |  |  | @ Cl=0.6, Cd= | 0.0098379
alpha (deg) | Cl | Cd | Cm | Cl/Cd
-16 | -0.369 | 0.13085 | -0.026 | -2.817
-15.5 | -0.384 | 0.12395 | -0.025 | -3.097
-15 | -0.399 | 0.11794 | -0.026 | -3.384
-14.5 | -0.414 | 0.1129 | -0.025 | -3.666
-14 | -0.428 | 0.10716 | -0.025 | -3.995
-13.5 | -0.441 | 0.10182 | -0.025 | -4.335
-13 | -0.453 | 0.0965 | -0.025 | -4.698
-12.5 | -0.464 | 0.09049 | -0.024 | -5.123
-12 | -0.472 | 0.08578 | -0.024 | -5.501
-11.5 | -0.478 | 0.08045 | -0.024 | -5.936
-11 | -0.48 | 0.07581 | -0.024 | -6.336
-10.5 | -0.48 | 0.07166 | -0.025 | -6.695
-10 | -0.475 | 0.06715 | -0.024 | -7.077
-9.5 | -0.467 | 0.06278 | -0.024 | -7.433
-9 | -0.454 | 0.05901 | -0.026 | -7.702
-8.5 | -0.437 | 0.05518 | -0.026 | -7.929
-8 | -0.417 | 0.05172 | -0.029 | -8.063
-7.5 | -0.392 | 0.04801 | -0.03 | -8.168
-7 | -0.448 | 0.01141 | -0.059 | -39.252
-6.5 | -0.406 | 0.01105 | -0.059 | -36.698
-6 | -0.36 | 0.01079 | -0.059 | -33.353
-5.5 | -0.311 | 0.01047 | -0.059 | -29.692
-5 | -0.259 | 0.01022 | -0.059 | -25.318
-4.5 | -0.205 | 0.01072 | -0.059 | -19.108
-4 | -0.149 | 0.01054 | -0.059 | -14.169
-3.5 | -0.093 | 0.01033 | -0.059 | -8.968
-3 | -0.035 | 0.01015 | -0.059 | -3.453
-2.5 | 0.023 | 0.00994 | -0.059 | 2.326
-2 | 0.082 | 0.00929 | -0.06 | 8.792
-1.5 | 0.14 | 0.00925 | -0.06 | 15.182
-1 | 0.199 | 0.00929 | -0.06 | 21.447
-0.5 | 0.258 | 0.0093 | -0.06 | 27.723
0 | 0.317 | 0.00935 | -0.06 | 33.861
0.5 | 0.375 | 0.00938 | -0.06 | 39.987
1 | 0.434 | 0.00947 | -0.06 | 45.795
1.5 | 0.492 | 0.00957 | -0.06 | 51.424
2 | 0.55 | 0.0097 | -0.061 | 56.732
2.5 | 0.608 | 0.00986 | -0.061 | 61.667
3 | 0.666 | 0.00794 | -0.061 | 83.886
3.5 | 0.724 | 0.00838 | -0.061 | 86.408
4 | 0.781 | 0.00889 | -0.061 | 87.862
4.5 | 0.838 | 0.00943 | -0.061 | 88.817
5 | 0.893 | 0.00987 | -0.061 | 90.483
5.5 | 0.946 | 0.01033 | -0.061 | 91.559
6 | 0.996 | 0.01262 | -0.061 | 78.987
6.5 | 1.044 | 0.01176 | -0.062 | 88.77
7 | 1.088 | 0.01333 | -0.062 | 81.591
7.5 | 1.128 | 0.01402 | -0.062 | 80.424
8 | 1.163 | 0.01469 | -0.062 | 79.118
8.5 | 1.192 | 0.01544 | -0.062 | 77.231
9 | 1.214 | 0.01628 | -0.062 | 74.573
9.5 | 1.225 | 0.01589 | -0.062 | 77.094
10 | 1.226 | 0.01806 | -0.062 | 67.857
10.5 | 1.219 | 0.01928 | -0.062 | 63.192
11 | 1.202 | 0.02091 | -0.061 | 57.482
11.5 | 1.178 | 0.02308 | -0.061 | 51.04
12 | 1.137 | 0.02716 | -0.059 | 41.847
12.5 | 1.099 | 0.03135 | -0.058 | 35.056
13 | 1.028 | 0.04506 | -0.055 | 22.808
13.5 | 0.969 | 0.05937 | -0.052 | 16.327
14 | 0.9 | 0.08324 | -0.045 | 10.809
14.5 | 0.856 | 0.09506 | -0.042 | 9.01
15 | 0.815 | 0.10626 | -0.039 | 7.671

## 50. Re 2M Mach 0.00 (2)
BIGFOIL.COM POLAR EXPORT
AG3516
AG3516 |  |  |  | Cl Max: | 1.6697 | at alpha= | 15 | deg
XFOIL ncrit=9 |  |  |  | L/D Max: | 123.447 | at alpha= | 4 | deg
Re: | 2000000 |  |  | Cd Min: | 0.00473 | at alpha= | 2 | deg
Mach: | 0 |  |  | Cl=0 at alpha= | -2.7295 | deg
|  |  |  | @ Cl=0.1, Cd= | 0.0060991
|  |  |  | @ Cl=0.4, Cd= | 0.005386
|  |  |  | @ Cl=0.6, Cd= | 0.0050383
alpha (deg) | Cl | Cd | Cm | Cl/Cd
-11.5 | -0.934 | 0.02976 | -0.0589 | -31.3844
-11 | -0.8999 | 0.02416 | -0.0615 | -37.2475
-10.5 | -0.8559 | 0.0209 | -0.0624 | -40.9522
-10 | -0.8071 | 0.01886 | -0.0627 | -42.7943
-9.5 | -0.7555 | 0.01765 | -0.0628 | -42.8045
-9 | -0.7085 | 0.0141 | -0.0632 | -50.2482
-8.5 | -0.6555 | 0.01313 | -0.0631 | -49.9238
-8 | -0.6029 | 0.01211 | -0.0628 | -49.7853
-7.5 | -0.5426 | 0.01105 | -0.0641 | -49.1041
-7 | -0.4773 | 0.01023 | -0.0663 | -46.6569
-6.5 | -0.4204 | 0.00898 | -0.0667 | -46.8151
-6 | -0.3675 | 0.00854 | -0.0658 | -43.0328
-5.5 | -0.3132 | 0.0082 | -0.0652 | -38.1951
-5 | -0.2579 | 0.0077 | -0.0649 | -33.4935
-4.5 | -0.2017 | 0.0073 | -0.0648 | -27.6301
-4 | -0.1452 | 0.00712 | -0.0647 | -20.3933
-3.5 | -0.0882 | 0.0068 | -0.0647 | -12.9706
-3 | -0.031 | 0.00657 | -0.0648 | -4.7184
-2.5 | 0.0263 | 0.00635 | -0.0649 | 4.1417
-2 | 0.0833 | 0.00613 | -0.0651 | 13.5889
-1 | 0.1967 | 0.00592 | -0.0656 | 33.2264
-0.5 | 0.2542 | 0.00575 | -0.0659 | 44.2087
0 | 0.3116 | 0.00558 | -0.0662 | 55.8423
0.5 | 0.369 | 0.00544 | -0.0665 | 67.8309
1 | 0.4264 | 0.00534 | -0.0667 | 79.8502
1.5 | 0.4832 | 0.00518 | -0.0668 | 93.2819
2 | 0.5347 | 0.00473 | -0.0655 | 113.0444
2.5 | 0.5915 | 0.00499 | -0.0656 | 118.5371
3 | 0.6478 | 0.00531 | -0.0657 | 121.9962
3.5 | 0.7037 | 0.00571 | -0.0657 | 123.2399
4 | 0.7592 | 0.00615 | -0.0657 | 123.4472
4.5 | 0.8144 | 0.00662 | -0.0656 | 123.0211
5 | 0.8693 | 0.00711 | -0.0655 | 122.2644
5.5 | 0.9239 | 0.00762 | -0.0654 | 121.2467
6 | 0.9776 | 0.00824 | -0.0652 | 118.6408
6.5 | 1.0308 | 0.00891 | -0.0649 | 115.6902
7 | 1.0835 | 0.00962 | -0.0646 | 112.6299
7.5 | 1.1356 | 0.01037 | -0.0642 | 109.5082
8 | 1.1867 | 0.0112 | -0.0636 | 105.9554
8.5 | 1.2375 | 0.01203 | -0.063 | 102.8678
9 | 1.2878 | 0.01286 | -0.0623 | 100.14
9.5 | 1.3367 | 0.01382 | -0.0615 | 96.7221
10 | 1.3857 | 0.01466 | -0.0606 | 94.5225
10.5 | 1.4317 | 0.01583 | -0.0594 | 90.4422
11 | 1.476 | 0.01711 | -0.058 | 86.2653
11.5 | 1.5206 | 0.01817 | -0.0568 | 83.6874
12 | 1.5627 | 0.01939 | -0.0552 | 80.5931
12.5 | 1.6015 | 0.0208 | -0.0533 | 76.9952
13 | 1.6318 | 0.02285 | -0.0503 | 71.4136
13.5 | 1.6449 | 0.02578 | -0.0454 | 63.8053
14 | 1.6583 | 0.02793 | -0.0407 | 59.3734
14.5 | 1.6674 | 0.03089 | -0.037 | 53.9786
15 | 1.6697 | 0.03512 | -0.0348 | 47.5427
15.5 | 1.6655 | 0.04092 | -0.0343 | 40.7014
16 | 1.6526 | 0.04876 | -0.0359 | 33.8925
16.5 | 1.6287 | 0.05949 | -0.0402 | 27.3777
17 | 1.5889 | 0.07298 | -0.0458 | 21.7717
17.5 | 1.537 | 0.08914 | -0.0528 | 17.2425
18 | 1.4763 | 0.10805 | -0.0615 | 13.6631
18.5 | 1.4136 | 0.12844 | -0.0714 | 11.0059
19 | 1.3593 | 0.1483 | -0.0819 | 9.1659
19.5 | 1.32 | 0.16594 | -0.0919 | 7.9547
20 | 1.2895 | 0.18283 | -0.1021 | 7.053

## 51. Re 2M Mach 0.10 (1)
BIGFOIL.COM POLAR EXPORT
AG3516
AG3516 |  |  |  | Cl Max: | 1.221 | at alpha= | 9.5 | deg
JavaFoil+Calcfoil stall+Eppler ext transition |  |  |  | L/D Max: | 91.515 | at alpha= | 5.5 | deg
Re: | 2000000 |  |  | Cd Min: | 0.00797 | at alpha= | 3 | deg
Mach: | 0.1 |  |  | Cl=0 at alpha= | -2.6983 | deg
|  |  |  | @ Cl=0.1, Cd= | 0.0092778
|  |  |  | @ Cl=0.4, Cd= | 0.0094251
|  |  |  | @ Cl=0.6, Cd= | 0.0098497
alpha (deg) | Cl | Cd | Cm | Cl/Cd
-15.5 | -0.343 | 0.12564 | -0.026 | -2.731
-15 | -0.361 | 0.11827 | -0.026 | -3.049
-14.5 | -0.378 | 0.1133 | -0.026 | -3.337
-14 | -0.395 | 0.10799 | -0.026 | -3.658
-13.5 | -0.411 | 0.10234 | -0.025 | -4.017
-13 | -0.426 | 0.09769 | -0.025 | -4.362
-12.5 | -0.44 | 0.09235 | -0.025 | -4.759
-12 | -0.451 | 0.08645 | -0.025 | -5.215
-11.5 | -0.46 | 0.08191 | -0.025 | -5.613
-11 | -0.465 | 0.07688 | -0.024 | -6.054
-10.5 | -0.468 | 0.07246 | -0.024 | -6.452
-10 | -0.466 | 0.06764 | -0.024 | -6.888
-9.5 | -0.46 | 0.06321 | -0.025 | -7.275
-9 | -0.449 | 0.05919 | -0.025 | -7.589
-8.5 | -0.434 | 0.05548 | -0.026 | -7.829
-8 | -0.415 | 0.05227 | -0.028 | -7.933
-7.5 | -0.39 | 0.04899 | -0.028 | -7.964
-7 | -0.366 | 0.04245 | -0.036 | -8.626
-6.5 | -0.406 | 0.01113 | -0.059 | -36.491
-6 | -0.361 | 0.01081 | -0.059 | -33.352
-5.5 | -0.312 | 0.01049 | -0.059 | -29.719
-5 | -0.26 | 0.01025 | -0.059 | -25.356
-4.5 | -0.206 | 0.01076 | -0.059 | -19.113
-4 | -0.15 | 0.01056 | -0.059 | -14.21
-3.5 | -0.093 | 0.01034 | -0.06 | -8.998
-3 | -0.035 | 0.01016 | -0.06 | -3.464
-2.5 | 0.023 | 0.00995 | -0.06 | 2.335
-2 | 0.082 | 0.00929 | -0.06 | 8.83
-1.5 | 0.141 | 0.00925 | -0.06 | 15.248
-1 | 0.2 | 0.00929 | -0.06 | 21.546
-0.5 | 0.259 | 0.00932 | -0.06 | 27.822
0 | 0.318 | 0.00936 | -0.06 | 33.997
0.5 | 0.377 | 0.00939 | -0.06 | 40.147
1 | 0.436 | 0.00948 | -0.061 | 45.967
1.5 | 0.494 | 0.00958 | -0.061 | 51.611
2 | 0.553 | 0.00972 | -0.061 | 56.904
2.5 | 0.611 | 0.00988 | -0.061 | 61.866
3 | 0.67 | 0.00797 | -0.061 | 83.975
3.5 | 0.727 | 0.01049 | -0.061 | 69.33
4 | 0.785 | 0.00906 | -0.061 | 86.665
4.5 | 0.842 | 0.00947 | -0.061 | 88.894
5 | 0.897 | 0.00991 | -0.062 | 90.523
5.5 | 0.95 | 0.01038 | -0.062 | 91.515
6 | 1.001 | 0.01268 | -0.062 | 78.933
6.5 | 1.048 | 0.01185 | -0.062 | 88.487
7 | 1.092 | 0.01342 | -0.062 | 81.38
7.5 | 1.131 | 0.01411 | -0.062 | 80.146
8 | 1.165 | 0.01482 | -0.062 | 78.651
8.5 | 1.194 | 0.01559 | -0.062 | 76.592
9 | 1.214 | 0.01651 | -0.063 | 73.537
9.5 | 1.221 | 0.01612 | -0.062 | 75.703
10 | 1.219 | 0.01833 | -0.062 | 66.502
10.5 | 1.208 | 0.01965 | -0.062 | 61.464
11 | 1.186 | 0.02144 | -0.061 | 55.328
11.5 | 1.153 | 0.02431 | -0.06 | 47.417
12 | 1.108 | 0.02891 | -0.059 | 38.326
12.5 | 1.039 | 0.04052 | -0.056 | 25.633
13 | 0.978 | 0.05362 | -0.053 | 18.242
13.5 | 0.911 | 0.07257 | -0.048 | 12.555
14 | 0.855 | 0.08896 | -0.043 | 9.614
14.5 | 0.808 | 0.10139 | -0.04 | 7.971

## 52. Re 2M Mach 0.10 (2)
BIGFOIL.COM POLAR EXPORT
AG3516
AG3516 |  |  |  | Cl Max: | 1.6478 | at alpha= | 14.5 | deg
XFOIL ncrit=9 |  |  |  | L/D Max: | 123.543 | at alpha= | 3.5 | deg
Re: | 2000000 |  |  | Cd Min: | 0.00475 | at alpha= | 2 | deg
Mach: | 0.1 |  |  | Cl=0 at alpha= | -2.7274 | deg
|  |  |  | @ Cl=0.1, Cd= | 0.0061554
|  |  |  | @ Cl=0.4, Cd= | 0.0054049
|  |  |  | @ Cl=0.6, Cd= | 0.0050306
alpha (deg) | Cl | Cd | Cm | Cl/Cd
-10.5 | -0.8525 | 0.02524 | -0.0619 | -33.7758
-10 | -0.8103 | 0.02094 | -0.0632 | -38.6963
-9.5 | -0.7609 | 0.01866 | -0.0635 | -40.7771
-9 | -0.714 | 0.01489 | -0.064 | -47.9516
-8.5 | -0.6609 | 0.0137 | -0.0639 | -48.2409
-8 | -0.608 | 0.01261 | -0.0635 | -48.2157
-7.5 | -0.5467 | 0.0114 | -0.0649 | -47.9561
-7 | -0.4812 | 0.01042 | -0.067 | -46.1804
-6.5 | -0.424 | 0.00918 | -0.0672 | -46.1874
-6 | -0.3708 | 0.00864 | -0.0663 | -42.9167
-5.5 | -0.3159 | 0.00829 | -0.0657 | -38.1062
-5 | -0.26 | 0.00789 | -0.0654 | -32.9531
-4.5 | -0.2034 | 0.00733 | -0.0652 | -27.749
-4 | -0.1465 | 0.00714 | -0.0651 | -20.5182
-3.5 | -0.089 | 0.00681 | -0.0651 | -13.069
-2.5 | 0.0262 | 0.00637 | -0.0653 | 4.113
-2 | 0.0835 | 0.00617 | -0.0654 | 13.5332
-1.5 | 0.1401 | 0.00612 | -0.0656 | 22.8922
-1 | 0.1978 | 0.00593 | -0.066 | 33.3558
-0.5 | 0.2556 | 0.00576 | -0.0662 | 44.375
0 | 0.3134 | 0.00559 | -0.0665 | 56.0644
0.5 | 0.3711 | 0.00545 | -0.0668 | 68.0917
1 | 0.4288 | 0.00536 | -0.067 | 80
2 | 0.5378 | 0.00475 | -0.0658 | 113.2211
2.5 | 0.5949 | 0.005 | -0.0659 | 118.98
3 | 0.6516 | 0.00534 | -0.0659 | 122.0225
3.5 | 0.7079 | 0.00573 | -0.0659 | 123.5428
4 | 0.7637 | 0.00619 | -0.0659 | 123.3764
4.5 | 0.8193 | 0.00666 | -0.0658 | 123.018
5 | 0.8747 | 0.00714 | -0.0657 | 122.507
5.5 | 0.9295 | 0.00768 | -0.0656 | 121.0286
6 | 0.9837 | 0.0083 | -0.0653 | 118.5181
6.5 | 1.0373 | 0.00899 | -0.065 | 115.3838
7 | 1.0905 | 0.00969 | -0.0646 | 112.5387
7.5 | 1.1429 | 0.01046 | -0.0641 | 109.2639
8 | 1.1945 | 0.01132 | -0.0635 | 105.5212
8.5 | 1.2453 | 0.01222 | -0.0627 | 101.9067
9 | 1.2962 | 0.01305 | -0.0619 | 99.3257
9.5 | 1.3457 | 0.014 | -0.061 | 96.1214
10 | 1.3947 | 0.01492 | -0.06 | 93.4786
10.5 | 1.4387 | 0.01646 | -0.0583 | 87.4058
11 | 1.485 | 0.0175 | -0.057 | 84.8571
11.5 | 1.5291 | 0.01868 | -0.0555 | 81.8576
12 | 1.5703 | 0.02003 | -0.0536 | 78.3974
12.5 | 1.6064 | 0.02172 | -0.0512 | 73.9595
13 | 1.6199 | 0.0251 | -0.0462 | 64.5378
13.5 | 1.6364 | 0.02715 | -0.0414 | 60.2726
14 | 1.6446 | 0.03007 | -0.0371 | 54.6924
14.5 | 1.6478 | 0.03413 | -0.0344 | 48.2801
15 | 1.6433 | 0.0399 | -0.0337 | 41.1855
15.5 | 1.6296 | 0.04785 | -0.0352 | 34.0564
16 | 1.606 | 0.05862 | -0.0396 | 27.3968
16.5 | 1.5675 | 0.07201 | -0.0452 | 21.7678
17 | 1.516 | 0.08808 | -0.0523 | 17.2116
17.5 | 1.4595 | 0.10617 | -0.0606 | 13.7468
18 | 1.4022 | 0.12542 | -0.0699 | 11.18
18.5 | 1.3491 | 0.1448 | -0.08 | 9.317
19 | 1.3085 | 0.16263 | -0.09 | 8.0459
19.5 | 1.2785 | 0.17929 | -0.0999 | 7.1309

## 53. Re 2M Mach 0.25 (1)
BIGFOIL.COM POLAR EXPORT
AG3516
AG3516 |  |  |  | Cl Max: | 1.197 | at alpha= | 8.5 | deg
JavaFoil+Calcfoil stall+Eppler ext transition |  |  |  | L/D Max: | 91.345 | at alpha= | 5.5 | deg
Re: | 2000000 |  |  | Cd Min: | 0.0086 | at alpha= | 3.5 | deg
Mach: | 0.25 |  |  | Cl=0 at alpha= | -2.7 | deg
|  |  |  | @ Cl=0.1, Cd= | 0.0093379
|  |  |  | @ Cl=0.4, Cd= | 0.0094713
|  |  |  | @ Cl=0.6, Cd= | 0.10296
alpha (deg) | Cl | Cd | Cm | Cl/Cd
-14 | -0.064 | 0.11006 | -0.027 | -0.583
-13.5 | -0.061 | 0.10628 | -0.027 | -0.578
-13 | -0.151 | 0.10084 | -0.026 | -1.498
-12.5 | -0.209 | 0.09629 | -0.026 | -2.17
-12 | -0.256 | 0.09014 | -0.026 | -2.841
-11.5 | -0.297 | 0.08603 | -0.026 | -3.451
-11 | -0.332 | 0.08116 | -0.025 | -4.09
-10.5 | -0.361 | 0.07551 | -0.025 | -4.78
-10 | -0.383 | 0.07171 | -0.025 | -5.344
-9.5 | -0.398 | 0.06631 | -0.025 | -6.004
-9 | -0.405 | 0.06238 | -0.025 | -6.493
-8.5 | -0.404 | 0.0579 | -0.024 | -6.979
-8 | -0.396 | 0.05462 | -0.025 | -7.243
-7.5 | -0.38 | 0.05103 | -0.026 | -7.442
-7 | -0.357 | 0.04737 | -0.028 | -7.534
-6.5 | -0.328 | 0.04377 | -0.031 | -7.5
-6 | -0.364 | 0.01099 | -0.061 | -33.129
-5.5 | -0.317 | 0.01071 | -0.061 | -29.555
-5 | -0.265 | 0.0104 | -0.061 | -25.449
-4.5 | -0.21 | 0.0109 | -0.061 | -19.283
-4 | -0.154 | 0.01064 | -0.061 | -14.44
-3.5 | -0.095 | 0.01044 | -0.061 | -9.146
-3 | -0.036 | 0.01023 | -0.061 | -3.53
-2.5 | 0.024 | 0.01003 | -0.061 | 2.38
-2 | 0.084 | 0.00933 | -0.062 | 9.031
-1.5 | 0.145 | 0.00936 | -0.062 | 15.486
-1 | 0.206 | 0.00934 | -0.062 | 22.02
-0.5 | 0.266 | 0.00936 | -0.062 | 28.466
0 | 0.327 | 0.00942 | -0.062 | 34.718
0.5 | 0.387 | 0.00945 | -0.062 | 40.997
1 | 0.448 | 0.00955 | -0.062 | 46.882
1.5 | 0.508 | 0.00965 | -0.062 | 52.637
2 | 0.568 | 0.00981 | -0.062 | 57.925
2.5 | 0.628 | 0.00999 | -0.063 | 62.846
3 | 0.688 | 0.01027 | -0.063 | 66.939
3.5 | 0.747 | 0.0086 | -0.063 | 86.872
4 | 0.806 | 0.01123 | -0.063 | 71.765
4.5 | 0.864 | 0.01161 | -0.063 | 74.49
5 | 0.921 | 0.01017 | -0.063 | 90.578
5.5 | 0.975 | 0.01067 | -0.063 | 91.345
6 | 1.025 | 0.01138 | -0.063 | 90.135
6.5 | 1.072 | 0.01236 | -0.064 | 86.761
7 | 1.113 | 0.01397 | -0.064 | 79.684
7.5 | 1.149 | 0.01477 | -0.064 | 77.776
8 | 1.177 | 0.01561 | -0.064 | 75.399
8.5 | 1.197 | 0.01659 | -0.064 | 72.131
9 | 1.197 | 0.01745 | -0.064 | 68.57
9.5 | 1.185 | 0.01864 | -0.064 | 63.579
10 | 1.157 | 0.02033 | -0.063 | 56.92
10.5 | 1.114 | 0.02275 | -0.062 | 48.961
11 | 1.043 | 0.0279 | -0.06 | 37.386
11.5 | 0.94 | 0.04257 | -0.056 | 22.091
12 | 0.817 | 0.07417 | -0.044 | 11.015
12.5 | 0.739 | 0.08731 | -0.039 | 8.468
13 | 0.663 | 0.09651 | -0.035 | 6.874
13.5 | 0.587 | 0.10296 | -0.034 | 5.699

## 54. Re 2M Mach 0.25 (2)
BIGFOIL.COM POLAR EXPORT
AG3516
AG3516 |  |  |  | Cl Max: | 1.5749 | at alpha= | 12 | deg
XFOIL ncrit=9 |  |  |  | L/D Max: | 124.058 | at alpha= | 3.5 | deg
Re: | 2000000 |  |  | Cd Min: | 0.00482 | at alpha= | 2 | deg
Mach: | 0.25 |  |  | Cl=0 at alpha= | -2.7182 | deg
|  |  |  | @ Cl=0.1, Cd= | 0.0064177
|  |  |  | @ Cl=0.4, Cd= | 0.0055139
|  |  |  | @ Cl=0.6, Cd= | 0.0050417
alpha (deg) | Cl | Cd | Cm | Cl/Cd
-20 | -0.8101 | 0.2636 | 0.0809 | -3.0732
-19.5 | -0.7915 | 0.25699 | 0.0765 | -3.0799
-19 | -0.7728 | 0.25013 | 0.0722 | -3.0896
-18.5 | -0.7537 | 0.24276 | 0.0679 | -3.1047
-18 | -0.7348 | 0.23515 | 0.0635 | -3.1248
-17.5 | -0.7168 | 0.22763 | 0.0592 | -3.149
-17 | -0.6994 | 0.22011 | 0.0551 | -3.1775
-16.5 | -0.6824 | 0.21241 | 0.0511 | -3.2127
-16 | -0.6677 | 0.2044 | 0.0473 | -3.2666
-15.5 | -0.6504 | 0.19812 | 0.0439 | -3.2829
-15 | -0.6337 | 0.19144 | 0.0405 | -3.3102
-14.5 | -0.6179 | 0.18416 | 0.037 | -3.3552
-14 | -0.6028 | 0.17564 | 0.033 | -3.432
-13.5 | -0.5893 | 0.16777 | 0.0295 | -3.5125
-13 | -0.5768 | 0.15989 | 0.0262 | -3.6075
-12.5 | -0.5653 | 0.15184 | 0.023 | -3.723
-12 | -0.5553 | 0.14362 | 0.0199 | -3.8665
-11.5 | -0.5521 | 0.13411 | 0.0164 | -4.1168
-11 | -0.539 | 0.12785 | 0.0139 | -4.2159
-10.5 | -0.5267 | 0.12124 | 0.011 | -4.3443
-10 | -0.5185 | 0.11199 | 0.0067 | -4.6299
-9.5 | -0.5125 | 0.10338 | 0.003 | -4.9574
-9 | -0.5494 | 0.08529 | -0.0057 | -6.4416
-8.5 | -0.5648 | 0.07282 | -0.0145 | -7.7561
-8 | -0.6311 | 0.0179 | -0.0668 | -35.257
-7.5 | -0.568 | 0.01492 | -0.0689 | -38.0697
-7 | -0.5017 | 0.01246 | -0.0708 | -40.2648
-6.5 | -0.4435 | 0.0109 | -0.0704 | -40.6881
-6 | -0.3885 | 0.00934 | -0.0693 | -41.5953
-5.5 | -0.3308 | 0.0088 | -0.0685 | -37.5909
-5 | -0.2721 | 0.00828 | -0.0679 | -32.8623
-4.5 | -0.2131 | 0.00758 | -0.0676 | -28.1135
-4 | -0.1535 | 0.00728 | -0.0673 | -21.0852
-3.5 | -0.0937 | 0.00694 | -0.0672 | -13.5014
-3 | -0.0337 | 0.00668 | -0.0672 | -5.0449
-2.5 | 0.0261 | 0.00648 | -0.0672 | 4.0278
-2 | 0.0846 | 0.00648 | -0.0672 | 13.0556
-1.5 | 0.1439 | 0.00624 | -0.0674 | 23.0609
-0.5 | 0.2633 | 0.00584 | -0.068 | 45.0856
0 | 0.323 | 0.00567 | -0.0683 | 56.9665
0.5 | 0.3827 | 0.00554 | -0.0685 | 69.0794
1 | 0.4423 | 0.00545 | -0.0687 | 81.156
1.5 | 0.5016 | 0.00531 | -0.0688 | 94.4633
2 | 0.5549 | 0.00482 | -0.0674 | 115.1245
2.5 | 0.6139 | 0.00511 | -0.0674 | 120.137
3 | 0.6725 | 0.00547 | -0.0674 | 122.9433
3.5 | 0.7307 | 0.00589 | -0.0673 | 124.0577
4 | 0.7886 | 0.00637 | -0.0672 | 123.7991
4.5 | 0.8465 | 0.00685 | -0.067 | 123.5766
5 | 0.9041 | 0.00737 | -0.0667 | 122.673
5.5 | 0.9613 | 0.00794 | -0.0663 | 121.0705
6 | 1.0176 | 0.00863 | -0.0658 | 117.9143
6.5 | 1.0735 | 0.00938 | -0.0651 | 114.4456
7 | 1.1288 | 0.01018 | -0.0644 | 110.8841
7.5 | 1.1831 | 0.01111 | -0.0634 | 106.4896
8 | 1.2369 | 0.01208 | -0.0622 | 102.3924
8.5 | 1.2904 | 0.01304 | -0.061 | 98.9571
9 | 1.3424 | 0.01417 | -0.0594 | 94.7354
9.5 | 1.3936 | 0.01531 | -0.0577 | 91.0255
10 | 1.4382 | 0.01719 | -0.0552 | 83.6649
10.5 | 1.4835 | 0.01876 | -0.0527 | 79.0778
11 | 1.5244 | 0.02059 | -0.0497 | 74.0359
11.5 | 1.5584 | 0.0228 | -0.0461 | 68.3509
12 | 1.5749 | 0.02577 | -0.0406 | 61.1137
12.5 | 1.5607 | 0.03053 | -0.0339 | 51.1202
13 | 1.5387 | 0.03788 | -0.0319 | 40.6204
13.5 | 1.5222 | 0.04657 | -0.0338 | 32.6863
14 | 1.4957 | 0.05838 | -0.0393 | 25.6201
14.5 | 1.4582 | 0.072 | -0.0455 | 20.2528
15 | 1.4132 | 0.08722 | -0.0526 | 16.2027
15.5 | 1.3649 | 0.10389 | -0.0604 | 13.1379
16 | 1.3193 | 0.12084 | -0.0686 | 10.9177
16.5 | 1.2769 | 0.13791 | -0.0773 | 9.2589
17 | 1.2419 | 0.15459 | -0.0863 | 8.0335

## 55. Re 2M Mach 0.50 (1)
BIGFOIL.COM POLAR EXPORT
AG3516
AG3516 |  |  |  | Cl Max: | 1.211 | at alpha= | 20 | deg
JavaFoil+Calcfoil stall+Eppler ext transition |  |  |  | L/D Max: | 86.092 | at alpha= | 5.5 | deg
Re: | 2000000 |  |  | Cd Min: | 0.00955 | at alpha= | -1.5 | deg
Mach: | 0.5 |  |  | Cl=0 at alpha= | -2.7015 | deg
|  |  |  | @ Cl=0.1, Cd= | 0.010061
|  |  |  | @ Cl=0.4, Cd= | 0.0096763
|  |  |  | @ Cl=0.6, Cd= | 0.0101
alpha (deg) | Cl | Cd | Cm | Cl/Cd
-20 | -0.929 | 0.17834 | -0.038 | -5.211
-19.5 | -0.904 | 0.1735 | -0.038 | -5.21
-19 | -0.876 | 0.1691 | -0.036 | -5.178
-18.5 | -0.849 | 0.16331 | -0.036 | -5.202
-18 | -0.824 | 0.16041 | -0.036 | -5.134
-17.5 | -0.797 | 0.15596 | -0.036 | -5.113
-17 | -0.77 | 0.14912 | -0.035 | -5.163
-16.5 | -0.743 | 0.14612 | -0.035 | -5.087
-16 | -0.717 | 0.13966 | -0.035 | -5.134
-15.5 | -0.691 | 0.13473 | -0.035 | -5.127
-15 | -0.663 | 0.13061 | -0.034 | -5.078
-14.5 | -0.637 | 0.12522 | -0.034 | -5.084
-14 | -0.61 | 0.12033 | -0.034 | -5.071
-13.5 | -0.584 | 0.1162 | -0.034 | -5.022
-13 | -0.556 | 0.11118 | -0.033 | -5.002
-12.5 | -0.53 | 0.10768 | -0.033 | -4.918
-12 | -0.503 | 0.10296 | -0.033 | -4.884
-11.5 | -0.476 | 0.09188 | -0.032 | -5.177
-11 | -0.449 | 0.07867 | -0.032 | -5.706
-10.5 | -0.422 | 0.07116 | -0.032 | -5.934
-10 | -0.395 | 0.07728 | -0.031 | -5.11
-9.5 | -0.368 | 0.0668 | -0.031 | -5.509
-9 | -0.341 | 0.06439 | -0.03 | -5.295
-8.5 | -0.314 | 0.06114 | -0.03 | -5.134
-8 | -0.287 | 0.05771 | -0.03 | -4.972
-7.5 | -0.26 | 0.05334 | -0.029 | -4.872
-7 | -0.233 | 0.05132 | -0.029 | -4.536
-6.5 | -0.206 | 0.0473 | -0.029 | -4.35
-6 | -0.179 | 0.04541 | -0.028 | -3.935
-5.5 | -0.225 | 0.04335 | -0.027 | -5.196
-5 | -0.216 | 0.04087 | -0.027 | -5.277
-4.5 | -0.183 | 0.03519 | -0.041 | -5.19
-4 | -0.167 | 0.01124 | -0.068 | -14.877
-3.5 | -0.105 | 0.01086 | -0.068 | -9.686
-3 | -0.04 | 0.01059 | -0.069 | -3.786
-2.5 | 0.027 | 0.01035 | -0.069 | 2.569
-2 | 0.094 | 0.01011 | -0.069 | 9.307
-1.5 | 0.162 | 0.00955 | -0.069 | 16.949
-1 | 0.23 | 0.00956 | -0.069 | 24.043
-0.5 | 0.298 | 0.00961 | -0.069 | 30.977
0 | 0.365 | 0.00963 | -0.069 | 37.928
0.5 | 0.433 | 0.00972 | -0.069 | 44.521
1 | 0.5 | 0.00983 | -0.07 | 50.911
1.5 | 0.568 | 0.01 | -0.07 | 56.771
2 | 0.635 | 0.01021 | -0.07 | 62.186
2.5 | 0.701 | 0.01052 | -0.07 | 66.649
3 | 0.768 | 0.01097 | -0.07 | 69.986
3.5 | 0.834 | 0.01165 | -0.07 | 71.587
4 | 0.899 | 0.01211 | -0.07 | 74.209
4.5 | 0.963 | 0.01263 | -0.071 | 76.218
5 | 1.022 | 0.0132 | -0.071 | 77.478
5.5 | 1.076 | 0.0125 | -0.071 | 86.092
6 | 1.12 | 0.01378 | -0.071 | 81.29
6.5 | 1.147 | 0.01622 | -0.071 | 70.698
7 | 1.132 | 0.01752 | -0.071 | 64.63
7.5 | 1.023 | 0.02097 | -0.07 | 48.791
8 | 0.695 | 0.02321 | -0.069 | 29.924
8.5 | 0.715 | 0.02452 | -0.068 | 29.146
9 | 0.629 | 0.06499 | -0.033 | 9.685
9.5 | 0.655 | 0.07062 | -0.031 | 9.275
10 | 0.681 | 0.07584 | -0.031 | 8.983
10.5 | 0.708 | 0.08106 | -0.033 | 8.737
11 | 0.735 | 0.08331 | -0.034 | 8.824
11.5 | 0.762 | 0.10285 | -0.035 | 7.406
12 | 0.788 | 0.10618 | -0.035 | 7.419
12.5 | 0.815 | 0.11253 | -0.036 | 7.241
13 | 0.841 | 0.11482 | -0.037 | 7.324
13.5 | 0.868 | 0.11958 | -0.038 | 7.26
14 | 0.894 | 0.12284 | -0.038 | 7.281
14.5 | 0.922 | 0.13124 | -0.04 | 7.022
15 | 0.947 | 0.13259 | -0.04 | 7.146
15.5 | 0.975 | 0.13792 | -0.041 | 7.07
16 | 1.001 | 0.14202 | -0.041 | 7.046
16.5 | 1.028 | 0.14917 | -0.043 | 6.892
17 | 1.054 | 0.1521 | -0.043 | 6.929
17.5 | 1.08 | 0.16008 | -0.043 | 6.746
18 | 1.109 | 0.16717 | -0.045 | 6.632
18.5 | 1.133 | 0.16362 | -0.045 | 6.923
19 | 1.159 | 0.16998 | -0.045 | 6.817
19.5 | 1.186 | 0.17645 | -0.046 | 6.72
20 | 1.211 | 0.17939 | -0.046 | 6.751

## 56. Re 2M Mach 0.50 (2)
BIGFOIL.COM POLAR EXPORT
AG3516
AG3516 |  |  |  | Cl Max: | 1.4249 | at alpha= | 8.5 | deg
XFOIL ncrit=9 |  |  |  | L/D Max: | 125.982 | at alpha= | 3.5 | deg
Re: | 2000000 |  |  | Cd Min: | 0.00559 | at alpha= | 2.5 | deg
Mach: | 0.5 |  |  | Cl=0 at alpha= | -2.6633 | deg
|  |  |  | @ Cl=0.1, Cd= | 0.0069786
|  |  |  | @ Cl=0.4, Cd= | 0.0058909
|  |  |  | @ Cl=0.6, Cd= | 0.0056848
alpha (deg) | Cl | Cd | Cm | Cl/Cd
-20 | -0.881 | 0.28845 | 0.0941 | -3.0543
-19.5 | -0.858 | 0.28015 | 0.0888 | -3.0626
-19 | -0.834 | 0.27121 | 0.0834 | -3.0751
-18.5 | -0.8106 | 0.26242 | 0.0781 | -3.0889
-18 | -0.7875 | 0.2537 | 0.0728 | -3.1041
-17.5 | -0.7648 | 0.24506 | 0.0677 | -3.1209
-17 | -0.7424 | 0.23643 | 0.0628 | -3.14
-16.5 | -0.7204 | 0.22777 | 0.0579 | -3.1628
-16 | -0.6999 | 0.21955 | 0.0537 | -3.1879
-15.5 | -0.6783 | 0.21206 | 0.0495 | -3.1986
-15 | -0.6567 | 0.20418 | 0.0452 | -3.2163
-14.5 | -0.6352 | 0.19514 | 0.0405 | -3.2551
-14 | -0.6155 | 0.18661 | 0.0361 | -3.2983
-13.5 | -0.5967 | 0.17823 | 0.032 | -3.3479
-13 | -0.5786 | 0.1699 | 0.028 | -3.4055
-12 | -0.5467 | 0.15371 | 0.0214 | -3.5567
-11.5 | -0.5301 | 0.14623 | 0.0181 | -3.6251
-11 | -0.5147 | 0.13864 | 0.0149 | -3.7125
-10.5 | -0.5012 | 0.12961 | 0.0107 | -3.867
-10 | -0.4891 | 0.1213 | 0.0073 | -4.0322
-9.5 | -0.4778 | 0.11312 | 0.0039 | -4.2238
-9 | -0.4675 | 0.10578 | 0.0011 | -4.4196
-8.5 | -0.4584 | 0.09748 | -0.0027 | -4.7025
-8 | -0.4504 | 0.08907 | -0.007 | -5.0567
-7.5 | -0.4447 | 0.08036 | -0.0119 | -5.5338
-7 | -0.4414 | 0.07134 | -0.0178 | -6.1873
-6.5 | -0.431 | 0.06039 | -0.0302 | -7.1369
-6 | -0.4085 | 0.04596 | -0.0511 | -8.8882
-5.5 | -0.3737 | 0.02715 | -0.0722 | -13.7643
-5 | -0.3246 | 0.01559 | -0.0787 | -20.821
-4.5 | -0.2587 | 0.01064 | -0.0788 | -24.3139
-4 | -0.188 | 0.00859 | -0.0778 | -21.8859
-3.5 | -0.1167 | 0.00779 | -0.077 | -14.9807
-3 | -0.046 | 0.00722 | -0.0763 | -6.3712
-2.5 | 0.0223 | 0.00721 | -0.0757 | 3.0929
-2 | 0.0916 | 0.00702 | -0.0754 | 13.0484
-1.5 | 0.1606 | 0.00668 | -0.0754 | 24.0419
-1 | 0.2293 | 0.00633 | -0.0756 | 36.2243
-0.5 | 0.2979 | 0.00611 | -0.0758 | 48.7561
0 | 0.3663 | 0.00595 | -0.076 | 61.563
0.5 | 0.4347 | 0.00583 | -0.0761 | 74.5626
1 | 0.503 | 0.0058 | -0.0761 | 86.7241
2 | 0.6377 | 0.00564 | -0.0758 | 113.0674
2.5 | 0.6992 | 0.00559 | -0.0739 | 125.0805
3 | 0.7665 | 0.00609 | -0.0735 | 125.8621
3.5 | 0.834 | 0.00662 | -0.0728 | 125.9819
4 | 0.9019 | 0.00717 | -0.072 | 125.788
4.5 | 0.9703 | 0.00771 | -0.0709 | 125.8495
5 | 1.0383 | 0.00838 | -0.0696 | 123.9021
5.5 | 1.1055 | 0.00923 | -0.0678 | 119.7725
6 | 1.1725 | 0.01018 | -0.0657 | 115.1768
6.5 | 1.2374 | 0.01141 | -0.0629 | 108.4487
7 | 1.3017 | 0.01281 | -0.0594 | 101.6159
7.5 | 1.3623 | 0.01467 | -0.0548 | 92.863
8 | 1.4084 | 0.01769 | -0.0484 | 79.6156
8.5 | 1.4249 | 0.02237 | -0.0398 | 63.6969
9 | 1.4057 | 0.02839 | -0.0316 | 49.5139
9.5 | 1.3774 | 0.03765 | -0.0313 | 36.5843
10 | 1.3449 | 0.05009 | -0.0376 | 26.8497
10.5 | 1.3068 | 0.06369 | -0.045 | 20.5181
11 | 1.2664 | 0.07777 | -0.0522 | 16.2839
11.5 | 1.228 | 0.09202 | -0.0593 | 13.3449
12 | 1.1924 | 0.10629 | -0.0662 | 11.2184
12.5 | 1.161 | 0.1206 | -0.0735 | 9.6269
13 | 1.1341 | 0.13501 | -0.0811 | 8.4001
13.5 | 1.1126 | 0.14959 | -0.0893 | 7.4377

## 57. Re 3M Mach 0.00 (1)
BIGFOIL.COM POLAR EXPORT
AG3516
AG3516 |  |  |  | Cl Max: | 1.231 | at alpha= | 10 | deg
JavaFoil+Calcfoil stall+Eppler ext transition |  |  |  | L/D Max: | 95.816 | at alpha= | 5.5 | deg
Re: | 3000000 |  |  | Cd Min: | 0.0078 | at alpha= | 3 | deg
Mach: | 0 |  |  | Cl=0 at alpha= | -2.6983 | deg
|  |  |  | @ Cl=0.1, Cd= | 0.0088869
|  |  |  | @ Cl=0.4, Cd= | 0.0090739
|  |  |  | @ Cl=0.6, Cd= | 0.0095996
alpha (deg) | Cl | Cd | Cm | Cl/Cd
-12.5 | -0.464 | 0.08784 | -0.026 | -5.284
-12 | -0.472 | 0.08276 | -0.026 | -5.709
-11.5 | -0.478 | 0.07828 | -0.026 | -6.108
-11 | -0.481 | 0.07391 | -0.026 | -6.508
-10.5 | -0.481 | 0.0694 | -0.027 | -6.924
-10 | -0.476 | 0.06505 | -0.027 | -7.319
-9.5 | -0.468 | 0.0614 | -0.027 | -7.619
-9 | -0.456 | 0.05725 | -0.029 | -7.965
-8.5 | -0.44 | 0.05317 | -0.031 | -8.273
-8 | -0.425 | 0.04511 | -0.037 | -9.431
-7.5 | -0.485 | 0.01122 | -0.058 | -43.263
-7 | -0.448 | 0.01085 | -0.059 | -41.274
-6.5 | -0.406 | 0.01052 | -0.059 | -38.574
-6 | -0.36 | 0.01021 | -0.059 | -35.234
-5.5 | -0.311 | 0.01064 | -0.059 | -29.221
-5 | -0.259 | 0.01045 | -0.059 | -24.78
-4.5 | -0.205 | 0.0102 | -0.059 | -20.095
-4 | -0.149 | 0.00999 | -0.059 | -14.946
-3.5 | -0.093 | 0.0098 | -0.059 | -9.453
-3 | -0.035 | 0.00962 | -0.059 | -3.64
-2.5 | 0.023 | 0.00944 | -0.059 | 2.45
-2 | 0.082 | 0.00889 | -0.06 | 9.186
-1.5 | 0.14 | 0.00888 | -0.06 | 15.806
-1 | 0.199 | 0.00889 | -0.06 | 22.394
-0.5 | 0.258 | 0.00893 | -0.06 | 28.883
0 | 0.317 | 0.00897 | -0.06 | 35.303
0.5 | 0.375 | 0.00904 | -0.06 | 41.496
1 | 0.434 | 0.00912 | -0.06 | 47.524
1.5 | 0.492 | 0.00925 | -0.06 | 53.175
2 | 0.55 | 0.00941 | -0.061 | 58.461
2.5 | 0.608 | 0.00963 | -0.061 | 63.138
3 | 0.666 | 0.0078 | -0.061 | 85.433
3.5 | 0.724 | 0.00834 | -0.061 | 86.772
4 | 0.781 | 0.00868 | -0.061 | 90.007
4.5 | 0.838 | 0.00906 | -0.061 | 92.501
5 | 0.893 | 0.00944 | -0.061 | 94.545
5.5 | 0.946 | 0.00987 | -0.061 | 95.816
6 | 0.996 | 0.0122 | -0.061 | 81.687
6.5 | 1.044 | 0.01111 | -0.062 | 93.949
7 | 1.088 | 0.01252 | -0.062 | 86.888
7.5 | 1.128 | 0.01315 | -0.062 | 85.715
8 | 1.163 | 0.01376 | -0.062 | 84.476
8.5 | 1.192 | 0.01442 | -0.062 | 82.664
9 | 1.214 | 0.01516 | -0.062 | 80.08
9.5 | 1.229 | 0.01604 | -0.062 | 76.625
10 | 1.231 | 0.01569 | -0.062 | 78.459
10.5 | 1.225 | 0.01782 | -0.062 | 68.751
11 | 1.21 | 0.01912 | -0.062 | 63.313
11.5 | 1.187 | 0.02091 | -0.061 | 56.75
12 | 1.158 | 0.02303 | -0.061 | 50.263
12.5 | 1.114 | 0.02699 | -0.059 | 41.261
13 | 1.071 | 0.03155 | -0.058 | 33.958
13.5 | 1.003 | 0.04386 | -0.055 | 22.873
14 | 0.953 | 0.05346 | -0.054 | 17.832
14.5 | 0.895 | 0.06902 | -0.05 | 12.963
15 | 0.839 | 0.08599 | -0.047 | 9.763

## 58. Re 3M Mach 0.00 (2)
BIGFOIL.COM POLAR EXPORT
AG3516
AG3516 |  |  |  | Cl Max: | 1.7741 | at alpha= | 15.5 | deg
XFOIL ncrit=9 |  |  |  | L/D Max: | 130.239 | at alpha= | 4.5 | deg
Re: | 3000000 |  |  | Cd Min: | 0.00472 | at alpha= | 2.5 | deg
Mach: | 0 |  |  | Cl=0 at alpha= | -2.719 | deg
|  |  |  | @ Cl=0.1, Cd= | 0.0060934
|  |  |  | @ Cl=0.4, Cd= | 0.0051936
|  |  |  | @ Cl=0.6, Cd= | 0.0047629
alpha (deg) | Cl | Cd | Cm | Cl/Cd
-13 | -1.0702 | 0.03425 | -0.056 | -31.2467
-12.5 | -1.0445 | 0.02785 | -0.0603 | -37.5045
-12 | -1.0237 | 0.01896 | -0.0633 | -53.9926
-11.5 | -0.9765 | 0.01663 | -0.0636 | -58.7192
-11 | -0.925 | 0.01542 | -0.0636 | -59.987
-10.5 | -0.8724 | 0.01441 | -0.0636 | -60.5413
-10 | -0.8193 | 0.01346 | -0.0635 | -60.8692
-9.5 | -0.7657 | 0.01261 | -0.0635 | -60.7216
-9 | -0.7114 | 0.01201 | -0.0634 | -59.234
-8.5 | -0.6572 | 0.01138 | -0.0632 | -57.7504
-8 | -0.5954 | 0.00957 | -0.0652 | -62.2153
-7.5 | -0.5359 | 0.00891 | -0.0661 | -60.1459
-7 | -0.4832 | 0.00848 | -0.0652 | -56.9811
-6.5 | -0.4288 | 0.00813 | -0.0647 | -52.7429
-6 | -0.3734 | 0.0078 | -0.0644 | -47.8718
-5.5 | -0.3175 | 0.0073 | -0.0643 | -43.4932
-5 | -0.2609 | 0.00707 | -0.0643 | -36.9024
-4.5 | -0.2039 | 0.00682 | -0.0643 | -29.8974
-4 | -0.1466 | 0.00655 | -0.0645 | -22.3817
-3.5 | -0.0892 | 0.00634 | -0.0646 | -14.0694
-3 | -0.0317 | 0.00618 | -0.0647 | -5.1294
-2.5 | 0.0247 | 0.00628 | -0.0648 | 3.9331
-2 | 0.082 | 0.00617 | -0.065 | 13.2901
-1 | 0.1972 | 0.00568 | -0.0657 | 34.7183
-0.5 | 0.2549 | 0.00551 | -0.066 | 46.2613
0 | 0.3125 | 0.00536 | -0.0663 | 58.3022
0.5 | 0.3701 | 0.00523 | -0.0666 | 70.7648
1 | 0.4276 | 0.00516 | -0.0668 | 82.8682
1.5 | 0.4848 | 0.00515 | -0.067 | 94.1359
2 | 0.5417 | 0.00513 | -0.0672 | 105.5945
2.5 | 0.5929 | 0.00472 | -0.0661 | 125.6144
3 | 0.6492 | 0.00506 | -0.0661 | 128.3004
3.5 | 0.7052 | 0.00545 | -0.0662 | 129.3945
4 | 0.761 | 0.00585 | -0.0662 | 130.0855
4.5 | 0.8166 | 0.00627 | -0.0662 | 130.2392
5 | 0.8718 | 0.0067 | -0.0662 | 130.1194
5.5 | 0.9265 | 0.00722 | -0.066 | 128.3241
6 | 0.9806 | 0.0078 | -0.0659 | 125.7179
6.5 | 1.0344 | 0.00837 | -0.0657 | 123.5842
7 | 1.0876 | 0.00901 | -0.0654 | 120.7103
7.5 | 1.1401 | 0.00971 | -0.065 | 117.415
8 | 1.192 | 0.01045 | -0.0645 | 114.067
8.5 | 1.2437 | 0.01113 | -0.064 | 111.743
9 | 1.2948 | 0.01187 | -0.0634 | 109.0817
9.5 | 1.3456 | 0.01257 | -0.0629 | 107.0485
10 | 1.3946 | 0.01347 | -0.062 | 103.5338
10.5 | 1.4439 | 0.01423 | -0.0613 | 101.4687
11 | 1.4916 | 0.0151 | -0.0603 | 98.7815
11.5 | 1.5371 | 0.01617 | -0.0591 | 95.0588
12 | 1.5785 | 0.01764 | -0.0574 | 89.4841
12.5 | 1.6219 | 0.01866 | -0.056 | 86.9185
13 | 1.6627 | 0.01983 | -0.0543 | 83.8477
13.5 | 1.7 | 0.02117 | -0.0522 | 80.3023
14 | 1.7329 | 0.02268 | -0.0496 | 76.4065
14.5 | 1.7578 | 0.02438 | -0.0459 | 72.1001
15 | 1.7688 | 0.02655 | -0.0408 | 66.6215
15.5 | 1.7741 | 0.02967 | -0.0367 | 59.7944
16 | 1.7713 | 0.03428 | -0.0341 | 51.6715
16.5 | 1.7582 | 0.04097 | -0.0335 | 42.9143
17 | 1.7332 | 0.05041 | -0.0356 | 34.3821
17.5 | 1.6979 | 0.06274 | -0.0405 | 27.0625
18 | 1.6516 | 0.07705 | -0.0463 | 21.4354
18.5 | 1.6005 | 0.093 | -0.0532 | 17.2097
19 | 1.5417 | 0.11132 | -0.0617 | 13.8493
19.5 | 1.4834 | 0.13038 | -0.071 | 11.3775
20 | 1.4233 | 0.15098 | -0.0821 | 9.4271

## 59. Re 3M Mach 0.10 (1)
BIGFOIL.COM POLAR EXPORT
AG3516
AG3516 |  |  |  | Cl Max: | 1.227 | at alpha= | 9.5 | deg
JavaFoil+Calcfoil stall+Eppler ext transition |  |  |  | L/D Max: | 95.785 | at alpha= | 5.5 | deg
Re: | 3000000 |  |  | Cd Min: | 0.00783 | at alpha= | 3 | deg
Mach: | 0.1 |  |  | Cl=0 at alpha= | -2.6983 | deg
|  |  |  | @ Cl=0.1, Cd= | 0.008897
|  |  |  | @ Cl=0.4, Cd= | 0.0090851
|  |  |  | @ Cl=0.6, Cd= | 0.0096083
alpha (deg) | Cl | Cd | Cm | Cl/Cd
-12.5 | -0.44 | 0.08877 | -0.026 | -4.956
-12 | -0.451 | 0.08363 | -0.026 | -5.398
-11.5 | -0.46 | 0.07913 | -0.026 | -5.818
-11 | -0.466 | 0.07466 | -0.026 | -6.243
-10.5 | -0.468 | 0.0705 | -0.026 | -6.642
-10 | -0.467 | 0.0657 | -0.027 | -7.105
-9.5 | -0.461 | 0.06188 | -0.027 | -7.448
-9 | -0.45 | 0.05794 | -0.028 | -7.774
-8.5 | -0.436 | 0.05376 | -0.03 | -8.114
-8 | -0.419 | 0.04836 | -0.034 | -8.666
-7.5 | -0.484 | 0.01141 | -0.059 | -42.421
-7 | -0.448 | 0.0109 | -0.059 | -41.07
-6.5 | -0.406 | 0.01058 | -0.059 | -38.389
-6 | -0.361 | 0.01026 | -0.059 | -35.157
-5.5 | -0.312 | 0.01066 | -0.059 | -29.245
-5 | -0.26 | 0.01047 | -0.059 | -24.821
-4.5 | -0.206 | 0.01022 | -0.059 | -20.125
-4 | -0.15 | 0.01002 | -0.059 | -14.98
-3.5 | -0.093 | 0.00981 | -0.06 | -9.485
-3 | -0.035 | 0.00964 | -0.06 | -3.652
-2.5 | 0.023 | 0.00945 | -0.06 | 2.459
-2 | 0.082 | 0.0089 | -0.06 | 9.223
-1.5 | 0.141 | 0.00889 | -0.06 | 15.871
-1 | 0.2 | 0.0089 | -0.06 | 22.494
-0.5 | 0.259 | 0.00894 | -0.06 | 28.999
0 | 0.318 | 0.00898 | -0.06 | 35.444
0.5 | 0.377 | 0.00905 | -0.06 | 41.66
1 | 0.436 | 0.00914 | -0.061 | 47.694
1.5 | 0.494 | 0.00926 | -0.061 | 53.367
2 | 0.553 | 0.00943 | -0.061 | 58.64
2.5 | 0.611 | 0.00965 | -0.061 | 63.337
3 | 0.67 | 0.00783 | -0.061 | 85.512
3.5 | 0.727 | 0.01042 | -0.061 | 69.834
4 | 0.785 | 0.00871 | -0.061 | 90.099
4.5 | 0.842 | 0.0091 | -0.061 | 92.537
5 | 0.897 | 0.00948 | -0.062 | 94.58
5.5 | 0.95 | 0.00992 | -0.062 | 95.785
6 | 1.001 | 0.01226 | -0.062 | 81.66
6.5 | 1.048 | 0.0112 | -0.062 | 93.61
7 | 1.092 | 0.01261 | -0.062 | 86.613
7.5 | 1.131 | 0.01325 | -0.062 | 85.379
8 | 1.165 | 0.01388 | -0.062 | 83.988
8.5 | 1.194 | 0.01456 | -0.062 | 82.002
9 | 1.214 | 0.01536 | -0.063 | 79.055
9.5 | 1.227 | 0.01627 | -0.063 | 75.425
10 | 1.224 | 0.01703 | -0.062 | 71.889
10.5 | 1.215 | 0.01812 | -0.062 | 67.039
11 | 1.195 | 0.01955 | -0.062 | 61.158
11.5 | 1.166 | 0.02155 | -0.061 | 54.132
12 | 1.126 | 0.02466 | -0.06 | 45.666
12.5 | 1.078 | 0.02936 | -0.059 | 36.728
13 | 1.013 | 0.03938 | -0.056 | 25.713
13.5 | 0.959 | 0.04826 | -0.055 | 19.872
14 | 0.899 | 0.06165 | -0.052 | 14.582
14.5 | 0.835 | 0.08008 | -0.048 | 10.432

## 60. Re 3M Mach 0.10 (2)
BIGFOIL.COM POLAR EXPORT
AG3516
AG3516 |  |  |  | Cl Max: | 1.7532 | at alpha= | 15 | deg
XFOIL ncrit=9 |  |  |  | L/D Max: | 130.397 | at alpha= | 4.5 | deg
Re: | 3000000 |  |  | Cd Min: | 0.00474 | at alpha= | 2.5 | deg
Mach: | 0.1 |  |  | Cl=0 at alpha= | -2.7169 | deg
|  |  |  | @ Cl=0.1, Cd= | 0.0061158
|  |  |  | @ Cl=0.4, Cd= | 0.0052064
|  |  |  | @ Cl=0.6, Cd= | 0.0047639
alpha (deg) | Cl | Cd | Cm | Cl/Cd
-12 | -1.0062 | 0.02736 | -0.0618 | -36.7763
-11.5 | -0.9814 | 0.01887 | -0.0647 | -52.0085
-11 | -0.9325 | 0.01664 | -0.0649 | -56.0397
-10.5 | -0.88 | 0.01533 | -0.0648 | -57.4038
-10 | -0.8266 | 0.01419 | -0.0647 | -58.2523
-9.5 | -0.7727 | 0.01313 | -0.0645 | -58.85
-9 | -0.7179 | 0.01238 | -0.0644 | -57.9887
-8.5 | -0.6632 | 0.01169 | -0.0641 | -56.7322
-8 | -0.6004 | 0.00991 | -0.0661 | -60.5853
-7.5 | -0.5408 | 0.00909 | -0.0668 | -59.4939
-7 | -0.4875 | 0.00862 | -0.0658 | -56.5545
-6.5 | -0.4325 | 0.00821 | -0.0653 | -52.6797
-6 | -0.3765 | 0.00796 | -0.065 | -47.299
-5.5 | -0.3201 | 0.00735 | -0.0648 | -43.551
-5 | -0.2631 | 0.00711 | -0.0648 | -37.0042
-4.5 | -0.2056 | 0.00689 | -0.0648 | -29.8403
-4 | -0.1478 | 0.00657 | -0.0649 | -22.4962
-3.5 | -0.09 | 0.00636 | -0.065 | -14.1509
-3 | -0.0321 | 0.0062 | -0.0651 | -5.1774
-2.5 | 0.0246 | 0.0063 | -0.0651 | 3.9048
-2 | 0.0823 | 0.00618 | -0.0653 | 13.3172
-1.5 | 0.1402 | 0.00597 | -0.0656 | 23.4841
-1 | 0.1982 | 0.00569 | -0.066 | 34.833
-0.5 | 0.2563 | 0.00552 | -0.0663 | 46.4312
0 | 0.3143 | 0.00536 | -0.0666 | 58.6381
0.5 | 0.3723 | 0.00524 | -0.0669 | 71.0496
1 | 0.4301 | 0.00517 | -0.0671 | 83.1915
1.5 | 0.4876 | 0.00516 | -0.0673 | 94.4961
2 | 0.5448 | 0.00515 | -0.0675 | 105.7864
2.5 | 0.596 | 0.00474 | -0.0663 | 125.7384
3 | 0.653 | 0.00508 | -0.0664 | 128.5433
3.5 | 0.7094 | 0.00547 | -0.0664 | 129.6892
4 | 0.7656 | 0.00588 | -0.0664 | 130.2041
4.5 | 0.8215 | 0.0063 | -0.0664 | 130.3968
5 | 0.8772 | 0.00673 | -0.0663 | 130.3418
5.5 | 0.9322 | 0.00727 | -0.0662 | 128.2256
6 | 0.9868 | 0.00784 | -0.066 | 125.8673
6.5 | 1.041 | 0.00843 | -0.0657 | 123.4875
7 | 1.0946 | 0.00907 | -0.0654 | 120.6836
7.5 | 1.1476 | 0.00979 | -0.0649 | 117.2217
8 | 1.1999 | 0.01055 | -0.0644 | 113.7346
8.5 | 1.2521 | 0.01126 | -0.0638 | 111.1989
9 | 1.3038 | 0.01199 | -0.0631 | 108.7406
9.5 | 1.3547 | 0.01277 | -0.0624 | 106.0846
10 | 1.4044 | 0.01366 | -0.0614 | 102.8111
10.5 | 1.4538 | 0.01448 | -0.0605 | 100.4006
11 | 1.5016 | 0.01543 | -0.0594 | 97.3169
11.5 | 1.5456 | 0.01677 | -0.0578 | 92.1646
12 | 1.5885 | 0.01807 | -0.056 | 87.9081
12.5 | 1.6312 | 0.01922 | -0.0543 | 84.8699
13 | 1.6703 | 0.02059 | -0.0522 | 81.1219
13.5 | 1.7052 | 0.02213 | -0.0496 | 77.0538
14 | 1.7339 | 0.0239 | -0.0463 | 72.5481
14.5 | 1.7472 | 0.02598 | -0.041 | 67.2517
15 | 1.7532 | 0.02898 | -0.0365 | 60.4969
15.5 | 1.7509 | 0.03344 | -0.0334 | 52.3594
16 | 1.738 | 0.04008 | -0.0327 | 43.3633
16.5 | 1.713 | 0.04951 | -0.0347 | 34.5991
17 | 1.6779 | 0.06193 | -0.0398 | 27.0935
17.5 | 1.6324 | 0.07613 | -0.0456 | 21.4423
18 | 1.5805 | 0.09223 | -0.0527 | 17.1365
18.5 | 1.5263 | 0.10968 | -0.0607 | 13.9159
19 | 1.4662 | 0.12905 | -0.0702 | 11.3615
19.5 | 1.4097 | 0.14883 | -0.0808 | 9.4719
20 | 1.3572 | 0.16905 | -0.0926 | 8.0284

## 61. Re 3M Mach 0.25 (1)
BIGFOIL.COM POLAR EXPORT
AG3516
AG3516 |  |  |  | Cl Max: | 1.204 | at alpha= | 9 | deg
JavaFoil+Calcfoil stall+Eppler ext transition |  |  |  | L/D Max: | 95.484 | at alpha= | 5.5 | deg
Re: | 3000000 |  |  | Cd Min: | 0.00852 | at alpha= | 3.5 | deg
Mach: | 0.25 |  |  | Cl=0 at alpha= | -2.7 | deg
|  |  |  | @ Cl=0.1, Cd= | 0.00894
|  |  |  | @ Cl=0.4, Cd= | 0.0091234
|  |  |  | @ Cl=0.6, Cd= | 0.10044
alpha (deg) | Cl | Cd | Cm | Cl/Cd
-11.5 | -0.297 | 0.08228 | -0.027 | -3.611
-11 | -0.332 | 0.07809 | -0.026 | -4.255
-10.5 | -0.361 | 0.07362 | -0.026 | -4.907
-10 | -0.384 | 0.06921 | -0.026 | -5.542
-9.5 | -0.399 | 0.06495 | -0.027 | -6.136
-9 | -0.406 | 0.06079 | -0.026 | -6.671
-8.5 | -0.405 | 0.05692 | -0.026 | -7.11
-8 | -0.396 | 0.05302 | -0.028 | -7.476
-7.5 | -0.381 | 0.04916 | -0.03 | -7.751
-7 | -0.362 | 0.04281 | -0.036 | -8.461
-6.5 | -0.407 | 0.01078 | -0.061 | -37.737
-6 | -0.364 | 0.01046 | -0.061 | -34.817
-5.5 | -0.317 | 0.01086 | -0.061 | -29.136
-5 | -0.265 | 0.01062 | -0.061 | -24.931
-4.5 | -0.21 | 0.01036 | -0.061 | -20.289
-4 | -0.154 | 0.0101 | -0.061 | -15.22
-3.5 | -0.095 | 0.00991 | -0.061 | -9.637
-3 | -0.036 | 0.00971 | -0.061 | -3.723
-2.5 | 0.024 | 0.00956 | -0.061 | 2.496
-2 | 0.084 | 0.00894 | -0.062 | 9.432
-1.5 | 0.145 | 0.00894 | -0.062 | 16.217
-1 | 0.206 | 0.00895 | -0.062 | 22.98
-0.5 | 0.266 | 0.00898 | -0.062 | 29.67
0 | 0.327 | 0.00903 | -0.062 | 36.202
0.5 | 0.387 | 0.0091 | -0.062 | 42.567
1 | 0.448 | 0.00921 | -0.062 | 48.63
1.5 | 0.508 | 0.00933 | -0.062 | 54.447
2 | 0.568 | 0.00952 | -0.062 | 59.666
2.5 | 0.628 | 0.00975 | -0.063 | 64.439
3 | 0.688 | 0.01009 | -0.063 | 68.194
3.5 | 0.747 | 0.00852 | -0.063 | 87.715
4 | 0.806 | 0.01085 | -0.063 | 74.273
4.5 | 0.864 | 0.01118 | -0.063 | 77.332
5 | 0.921 | 0.00971 | -0.063 | 94.864
5.5 | 0.975 | 0.01021 | -0.063 | 95.484
6 | 1.025 | 0.0109 | -0.063 | 94.051
6.5 | 1.072 | 0.0116 | -0.064 | 92.458
7 | 1.113 | 0.01311 | -0.064 | 84.959
7.5 | 1.149 | 0.01383 | -0.064 | 83.044
8 | 1.177 | 0.01458 | -0.064 | 80.727
8.5 | 1.197 | 0.01543 | -0.064 | 77.595
9 | 1.204 | 0.01647 | -0.064 | 73.093
9.5 | 1.191 | 0.0173 | -0.064 | 68.802
10 | 1.165 | 0.01867 | -0.064 | 62.38
10.5 | 1.122 | 0.02065 | -0.063 | 54.356
11 | 1.063 | 0.02361 | -0.062 | 45.039
11.5 | 0.987 | 0.0291 | -0.06 | 33.901
12 | 0.882 | 0.04278 | -0.056 | 20.621
12.5 | 0.777 | 0.06305 | -0.05 | 12.317
13 | 0.68 | 0.08182 | -0.044 | 8.316
13.5 | 0.595 | 0.09345 | -0.041 | 6.365
14 | 0.511 | 0.10044 | -0.04 | 5.085

## 62. Re 3M Mach 0.25 (2)
BIGFOIL.COM POLAR EXPORT
AG3516
AG3516 |  |  |  | Cl Max: | 1.6402 | at alpha= | 12.5 | deg
XFOIL ncrit=9 |  |  |  | L/D Max: | 131.643 | at alpha= | 4.5 | deg
Re: | 3000000 |  |  | Cd Min: | 0.00505 | at alpha= | 2.5 | deg
Mach: | 0.25 |  |  | Cl=0 at alpha= | -2.7066 | deg
|  |  |  | @ Cl=0.1, Cd= | 0.0061711
|  |  |  | @ Cl=0.4, Cd= | 0.0052693
|  |  |  | @ Cl=0.6, Cd= | 0.0051163
alpha (deg) | Cl | Cd | Cm | Cl/Cd
-9 | -0.7398 | 0.02071 | -0.0679 | -35.7219
-8.5 | -0.6923 | 0.01593 | -0.0685 | -43.4589
-8 | -0.6258 | 0.01335 | -0.0706 | -46.8764
-7.5 | -0.5673 | 0.01092 | -0.0708 | -51.9505
-7 | -0.5117 | 0.00969 | -0.0695 | -52.807
-6.5 | -0.4536 | 0.00894 | -0.0687 | -50.7383
-6 | -0.3945 | 0.00838 | -0.0681 | -47.0764
-5.5 | -0.3351 | 0.00781 | -0.0676 | -42.9065
-5 | -0.2753 | 0.00737 | -0.0674 | -37.3541
-4.5 | -0.2151 | 0.00706 | -0.0672 | -30.4674
-4 | -0.1548 | 0.00669 | -0.0671 | -23.139
-3.5 | -0.0946 | 0.0065 | -0.0671 | -14.5538
-3 | -0.0345 | 0.0063 | -0.0671 | -5.4762
-2.5 | 0.0243 | 0.00643 | -0.0671 | 3.7792
-1.5 | 0.1442 | 0.00602 | -0.0675 | 23.9535
-1 | 0.2042 | 0.00574 | -0.0678 | 35.5749
-0.5 | 0.2642 | 0.00556 | -0.0681 | 47.518
0 | 0.3241 | 0.00541 | -0.0684 | 59.9076
0.5 | 0.384 | 0.00528 | -0.0686 | 72.7273
1 | 0.4436 | 0.00524 | -0.0689 | 84.6565
1.5 | 0.5031 | 0.00525 | -0.069 | 95.8286
2 | 0.5623 | 0.00525 | -0.0692 | 107.1048
2.5 | 0.6187 | 0.00505 | -0.0688 | 122.5149
3 | 0.6741 | 0.0052 | -0.0679 | 129.6346
3.5 | 0.7325 | 0.00561 | -0.0679 | 130.5704
4 | 0.7908 | 0.00603 | -0.0677 | 131.1443
4.5 | 0.8491 | 0.00645 | -0.0676 | 131.6434
5 | 0.9071 | 0.00692 | -0.0673 | 131.0838
5.5 | 0.9643 | 0.00749 | -0.067 | 128.745
6 | 1.0211 | 0.00813 | -0.0665 | 125.5966
6.5 | 1.0777 | 0.00879 | -0.0659 | 122.6052
7 | 1.1336 | 0.00953 | -0.0652 | 118.9507
7.5 | 1.1887 | 0.01037 | -0.0643 | 114.6287
8 | 1.2438 | 0.01117 | -0.0633 | 111.3518
8.5 | 1.2985 | 0.012 | -0.0622 | 108.2083
9 | 1.3525 | 0.01289 | -0.0609 | 104.9263
9.5 | 1.405 | 0.01394 | -0.0593 | 100.7891
10 | 1.4565 | 0.01502 | -0.0576 | 96.9707
10.5 | 1.5055 | 0.01632 | -0.0555 | 92.2488
11 | 1.547 | 0.01834 | -0.0525 | 84.3511
11.5 | 1.5885 | 0.02008 | -0.0495 | 79.1086
12 | 1.6217 | 0.02233 | -0.0456 | 72.6243
12.5 | 1.6402 | 0.02505 | -0.0401 | 65.477
13 | 1.6389 | 0.02866 | -0.0337 | 57.1842
13.5 | 1.6316 | 0.03398 | -0.0304 | 48.0165
14 | 1.6166 | 0.04163 | -0.0306 | 38.8326
14.5 | 1.592 | 0.05224 | -0.0345 | 30.4747
15 | 1.5568 | 0.06529 | -0.0405 | 23.8444
15.5 | 1.5086 | 0.0804 | -0.0474 | 18.7637
16 | 1.4568 | 0.0969 | -0.0551 | 15.0341
16.5 | 1.4014 | 0.11486 | -0.0638 | 12.2009
17 | 1.3502 | 0.13285 | -0.0728 | 10.1633
17.5 | 1.3065 | 0.15044 | -0.0824 | 8.6845

## 63. Re 3M Mach 0.50 (1)
BIGFOIL.COM POLAR EXPORT
AG3516
AG3516 |  |  |  | Cl Max: | 1.212 | at alpha= | 20 | deg
JavaFoil+Calcfoil stall+Eppler ext transition |  |  |  | L/D Max: | 90.848 | at alpha= | 5.5 | deg
Re: | 3000000 |  |  | Cd Min: | 0.00913 | at alpha= | -1.5 | deg
Mach: | 0.5 |  |  | Cl=0 at alpha= | -2.7015 | deg
|  |  |  | @ Cl=0.1, Cd= | 0.0096588
|  |  |  | @ Cl=0.4, Cd= | 0.0093015
|  |  |  | @ Cl=0.6, Cd= | 0.0098042
alpha (deg) | Cl | Cd | Cm | Cl/Cd
-20 | -0.93 | 0.16899 | -0.038 | -5.502
-19.5 | -0.905 | 0.16833 | -0.038 | -5.374
-19 | -0.876 | 0.16118 | -0.037 | -5.436
-18.5 | -0.85 | 0.15591 | -0.036 | -5.45
-18 | -0.824 | 0.15212 | -0.036 | -5.415
-17.5 | -0.798 | 0.14768 | -0.037 | -5.401
-17 | -0.771 | 0.14306 | -0.036 | -5.388
-16.5 | -0.744 | 0.13531 | -0.035 | -5.495
-16 | -0.717 | 0.13143 | -0.035 | -5.458
-15.5 | -0.691 | 0.125 | -0.035 | -5.528
-15 | -0.664 | 0.12315 | -0.035 | -5.391
-14.5 | -0.637 | 0.118 | -0.034 | -5.398
-14 | -0.61 | 0.11389 | -0.034 | -5.36
-13.5 | -0.584 | 0.10972 | -0.034 | -5.322
-13 | -0.557 | 0.09909 | -0.033 | -5.617
-12.5 | -0.53 | 0.08777 | -0.034 | -6.041
-12 | -0.504 | 0.08024 | -0.034 | -6.277
-11.5 | -0.476 | 0.08668 | -0.032 | -5.49
-11 | -0.449 | 0.07676 | -0.033 | -5.852
-10.5 | -0.423 | 0.06902 | -0.033 | -6.124
-10 | -0.395 | 0.07413 | -0.031 | -5.329
-9.5 | -0.368 | 0.06456 | -0.031 | -5.704
-9 | -0.341 | 0.06247 | -0.031 | -5.462
-8.5 | -0.314 | 0.05812 | -0.031 | -5.405
-8 | -0.287 | 0.05594 | -0.031 | -5.133
-7.5 | -0.26 | 0.05205 | -0.031 | -4.998
-7 | -0.233 | 0.04999 | -0.03 | -4.661
-6.5 | -0.206 | 0.04628 | -0.031 | -4.453
-6 | -0.179 | 0.04487 | -0.03 | -3.986
-5.5 | -0.225 | 0.04294 | -0.029 | -5.251
-5 | -0.216 | 0.0399 | -0.03 | -5.417
-4.5 | -0.224 | 0.01098 | -0.068 | -20.377
-4 | -0.167 | 0.01065 | -0.068 | -15.707
-3.5 | -0.105 | 0.01029 | -0.068 | -10.229
-3 | -0.04 | 0.01003 | -0.069 | -3.996
-2.5 | 0.027 | 0.00989 | -0.069 | 2.687
-2 | 0.094 | 0.00971 | -0.069 | 9.682
-1.5 | 0.162 | 0.00913 | -0.069 | 17.728
-1 | 0.23 | 0.00916 | -0.069 | 25.103
-0.5 | 0.298 | 0.00919 | -0.069 | 32.384
0 | 0.365 | 0.00925 | -0.069 | 39.487
0.5 | 0.433 | 0.00935 | -0.069 | 46.29
1 | 0.5 | 0.00948 | -0.07 | 52.761
1.5 | 0.568 | 0.00968 | -0.07 | 58.621
2 | 0.635 | 0.00994 | -0.07 | 63.846
2.5 | 0.701 | 0.01031 | -0.07 | 68.012
3 | 0.768 | 0.01086 | -0.07 | 70.692
3.5 | 0.834 | 0.01122 | -0.07 | 74.298
4 | 0.899 | 0.01164 | -0.07 | 77.19
4.5 | 0.963 | 0.01208 | -0.071 | 79.657
5 | 1.022 | 0.01266 | -0.071 | 80.766
5.5 | 1.076 | 0.01184 | -0.071 | 90.848
6 | 1.12 | 0.01286 | -0.071 | 87.075
6.5 | 1.147 | 0.01512 | -0.071 | 75.871
7 | 1.14 | 0.01661 | -0.071 | 68.615
7.5 | 1.029 | 0.01956 | -0.071 | 52.599
8 | 0.7 | 0.0214 | -0.07 | 32.73
8.5 | 0.726 | 0.02168 | -0.069 | 33.505
9 | 0.735 | 0.02683 | -0.067 | 27.416
9.5 | 0.669 | 0.06391 | -0.046 | 10.472
10 | 0.682 | 0.07322 | -0.033 | 9.314
10.5 | 0.711 | 0.07703 | -0.036 | 9.224
11 | 0.737 | 0.07989 | -0.037 | 9.231
11.5 | 0.765 | 0.08265 | -0.038 | 9.253
12 | 0.789 | 0.09437 | -0.036 | 8.356
12.5 | 0.815 | 0.10428 | -0.037 | 7.818
13 | 0.842 | 0.10884 | -0.038 | 7.736
13.5 | 0.869 | 0.11052 | -0.038 | 7.858
14 | 0.895 | 0.11701 | -0.039 | 7.652
14.5 | 0.922 | 0.12281 | -0.04 | 7.506
15 | 0.948 | 0.12609 | -0.04 | 7.518
15.5 | 0.975 | 0.12873 | -0.041 | 7.576
16 | 1.001 | 0.13509 | -0.042 | 7.41
16.5 | 1.029 | 0.13937 | -0.043 | 7.384
17 | 1.054 | 0.14491 | -0.043 | 7.276
17.5 | 1.08 | 0.14827 | -0.043 | 7.286
18 | 1.11 | 0.15516 | -0.045 | 7.152
18.5 | 1.133 | 0.15523 | -0.045 | 7.3
19 | 1.159 | 0.16254 | -0.045 | 7.133
19.5 | 1.186 | 0.16496 | -0.046 | 7.19
20 | 1.212 | 0.16924 | -0.046 | 7.158

## 64. Re 3M Mach 0.50 (2)
BIGFOIL.COM POLAR EXPORT
AG3516
AG3516 |  |  |  | Cl Max: | 1.4498 | at alpha= | 8.5 | deg
XFOIL ncrit=9 |  |  |  | L/D Max: | 135.599 | at alpha= | 4 | deg
Re: | 3000000 |  |  | Cd Min: | 0.00553 | at alpha= | 0.5 | deg
Mach: | 0.5 |  |  | Cl=0 at alpha= | -2.6579 | deg
|  |  |  | @ Cl=0.1, Cd= | 0.0065512
|  |  |  | @ Cl=0.4, Cd= | 0.0055725
|  |  |  | @ Cl=0.6, Cd= | 0.0056483
alpha (deg) | Cl | Cd | Cm | Cl/Cd
-20 | -0.8803 | 0.28762 | 0.0942 | -3.0606
-19.5 | -0.8573 | 0.27887 | 0.0887 | -3.0742
-19 | -0.8343 | 0.27021 | 0.0834 | -3.0876
-18.5 | -0.8126 | 0.2616 | 0.0783 | -3.1063
-18 | -0.79 | 0.2538 | 0.0734 | -3.1127
-17.5 | -0.7672 | 0.24584 | 0.0685 | -3.1207
-17 | -0.7446 | 0.23762 | 0.0637 | -3.1336
-16.5 | -0.7222 | 0.22927 | 0.059 | -3.15
-16 | -0.6997 | 0.22029 | 0.0543 | -3.1763
-15.5 | -0.6785 | 0.21154 | 0.0496 | -3.2074
-15 | -0.6577 | 0.2027 | 0.045 | -3.2447
-14.5 | -0.6375 | 0.19419 | 0.0407 | -3.2829
-14 | -0.6192 | 0.18613 | 0.0369 | -3.3267
-13.5 | -0.5997 | 0.1786 | 0.0331 | -3.3578
-13 | -0.5807 | 0.17084 | 0.0294 | -3.3991
-12.5 | -0.562 | 0.16243 | 0.0255 | -3.46
-12 | -0.5462 | 0.15399 | 0.0218 | -3.547
-11.5 | -0.5315 | 0.14597 | 0.0185 | -3.6412
-11 | -0.5215 | 0.13682 | 0.015 | -3.8116
-10.5 | -0.5077 | 0.1289 | 0.0116 | -3.9387
-10 | -0.4959 | 0.12069 | 0.0082 | -4.1089
-9.5 | -0.4857 | 0.11229 | 0.0047 | -4.3254
-9 | -0.4769 | 0.10376 | 0.0009 | -4.5962
-8.5 | -0.4698 | 0.09506 | -0.0032 | -4.9421
-8 | -0.4641 | 0.08619 | -0.0077 | -5.3846
-7.5 | -0.4607 | 0.07715 | -0.013 | -5.9715
-7 | -0.4628 | 0.06742 | -0.0201 | -6.8644
-6.5 | -0.451 | 0.05699 | -0.0332 | -7.9137
-6 | -0.4181 | 0.0419 | -0.0565 | -9.9785
-5.5 | -0.3804 | 0.02511 | -0.0737 | -15.1493
-5 | -0.3316 | 0.01227 | -0.0795 | -27.0253
-4.5 | -0.2618 | 0.00889 | -0.0789 | -29.4488
-4 | -0.1894 | 0.00773 | -0.0778 | -24.5019
-3.5 | -0.1177 | 0.00708 | -0.077 | -16.6243
-3 | -0.0481 | 0.00705 | -0.0762 | -6.8227
-2.5 | 0.0222 | 0.0068 | -0.0758 | 3.2647
-2 | 0.092 | 0.00658 | -0.0756 | 13.9818
-1.5 | 0.1614 | 0.00633 | -0.0756 | 25.4976
-1 | 0.2304 | 0.006 | -0.0758 | 38.4
-0.5 | 0.2993 | 0.00575 | -0.076 | 52.0522
0 | 0.3679 | 0.00561 | -0.0761 | 65.5793
0.5 | 0.4364 | 0.00553 | -0.0763 | 78.915
1 | 0.5046 | 0.00553 | -0.0764 | 91.2477
1.5 | 0.5727 | 0.0056 | -0.0764 | 102.2679
2 | 0.6405 | 0.00572 | -0.0763 | 111.9755
2.5 | 0.7076 | 0.00581 | -0.076 | 121.79
3 | 0.7691 | 0.00574 | -0.0741 | 133.9895
3.5 | 0.8372 | 0.00621 | -0.0735 | 134.8148
4 | 0.9058 | 0.00668 | -0.0728 | 135.5988
4.5 | 0.9745 | 0.00721 | -0.0718 | 135.1595
5 | 1.0433 | 0.0078 | -0.0705 | 133.7564
5.5 | 1.1112 | 0.0086 | -0.0688 | 129.2093
6 | 1.1791 | 0.00948 | -0.0667 | 124.3776
6.5 | 1.2452 | 0.01064 | -0.064 | 117.0301
7 | 1.3123 | 0.0118 | -0.0607 | 111.2119
7.5 | 1.3765 | 0.01337 | -0.0565 | 102.9544
8 | 1.4295 | 0.01601 | -0.0503 | 89.2879
8.5 | 1.4498 | 0.02074 | -0.0415 | 69.9036
9 | 1.4299 | 0.02668 | -0.032 | 53.5945
9.5 | 1.3984 | 0.0356 | -0.0303 | 39.2809
10 | 1.3639 | 0.04785 | -0.0361 | 28.5037
10.5 | 1.3267 | 0.06141 | -0.0436 | 21.604
11 | 1.2885 | 0.0752 | -0.0508 | 17.1343
11.5 | 1.252 | 0.08916 | -0.0576 | 14.0422
12 | 1.2181 | 0.10302 | -0.0643 | 11.8239
12.5 | 1.1878 | 0.11683 | -0.0711 | 10.1669
13 | 1.1613 | 0.13078 | -0.0783 | 8.8798
13.5 | 1.1376 | 0.14516 | -0.0863 | 7.8369

## 65. Re 4M Mach 0.00 (1)
BIGFOIL.COM POLAR EXPORT
AG3516
AG3516 |  |  |  | Cl Max: | 1.237 | at alpha= | 10 | deg
JavaFoil+Calcfoil stall+Eppler ext transition |  |  |  | L/D Max: | 98.328 | at alpha= | 5.5 | deg
Re: | 4000000 |  |  | Cd Min: | 0.00774 | at alpha= | 3 | deg
Mach: | 0 |  |  | Cl=0 at alpha= | -2.6983 | deg
|  |  |  | @ Cl=0.1, Cd= | 0.0086362
|  |  |  | @ Cl=0.4, Cd= | 0.0088766
|  |  |  | @ Cl=0.6, Cd= | 0.0094841
alpha (deg) | Cl | Cd | Cm | Cl/Cd
-13 | -0.454 | 0.09154 | -0.027 | -4.962
-12.5 | -0.465 | 0.0861 | -0.027 | -5.396
-12 | -0.473 | 0.08096 | -0.027 | -5.843
-11.5 | -0.479 | 0.07672 | -0.027 | -6.24
-11 | -0.482 | 0.07251 | -0.027 | -6.642
-10.5 | -0.481 | 0.06828 | -0.028 | -7.049
-10 | -0.477 | 0.06391 | -0.028 | -7.465
-9.5 | -0.469 | 0.0598 | -0.029 | -7.846
-9 | -0.459 | 0.05476 | -0.032 | -8.375
-8.5 | -0.445 | 0.04882 | -0.036 | -9.119
-8 | -0.517 | 0.01144 | -0.058 | -45.2
-7.5 | -0.485 | 0.01081 | -0.058 | -44.894
-7 | -0.448 | 0.01047 | -0.059 | -42.781
-6.5 | -0.406 | 0.01012 | -0.059 | -40.071
-6 | -0.36 | 0.01053 | -0.059 | -34.173
-5.5 | -0.311 | 0.01027 | -0.059 | -30.258
-5 | -0.259 | 0.01007 | -0.059 | -25.696
-4.5 | -0.205 | 0.00984 | -0.059 | -20.828
-4 | -0.149 | 0.00964 | -0.059 | -15.488
-3.5 | -0.093 | 0.00945 | -0.059 | -9.801
-3 | -0.035 | 0.00935 | -0.059 | -3.746
-2.5 | 0.023 | 0.00921 | -0.059 | 2.51
-2 | 0.082 | 0.00863 | -0.06 | 9.464
-1.5 | 0.14 | 0.00865 | -0.06 | 16.231
-1 | 0.199 | 0.00866 | -0.06 | 22.995
-0.5 | 0.258 | 0.00871 | -0.06 | 29.618
0 | 0.317 | 0.00876 | -0.06 | 36.145
0.5 | 0.375 | 0.00883 | -0.06 | 42.463
1 | 0.434 | 0.00894 | -0.06 | 48.484
1.5 | 0.492 | 0.00909 | -0.06 | 54.122
2 | 0.55 | 0.00926 | -0.061 | 59.395
2.5 | 0.608 | 0.00952 | -0.061 | 63.879
3 | 0.666 | 0.00774 | -0.061 | 86.02
3.5 | 0.724 | 0.00814 | -0.061 | 88.903
4 | 0.781 | 0.00847 | -0.061 | 92.219
4.5 | 0.838 | 0.00883 | -0.061 | 94.902
5 | 0.893 | 0.00917 | -0.061 | 97.34
5.5 | 0.946 | 0.00962 | -0.061 | 98.328
6 | 0.996 | 0.01188 | -0.061 | 83.86
6.5 | 1.044 | 0.01075 | -0.062 | 97.097
7 | 1.088 | 0.01199 | -0.062 | 90.71
7.5 | 1.128 | 0.01261 | -0.062 | 89.445
8 | 1.163 | 0.01316 | -0.062 | 88.329
8.5 | 1.192 | 0.01377 | -0.062 | 86.571
9 | 1.214 | 0.01445 | -0.062 | 83.999
9.5 | 1.229 | 0.01523 | -0.062 | 80.697
10 | 1.237 | 0.0162 | -0.062 | 76.348
10.5 | 1.229 | 0.01691 | -0.062 | 72.687
11 | 1.216 | 0.01806 | -0.062 | 67.311
11.5 | 1.192 | 0.01963 | -0.061 | 60.761
12 | 1.163 | 0.02157 | -0.061 | 53.905
12.5 | 1.125 | 0.02426 | -0.06 | 46.366
13 | 1.079 | 0.02864 | -0.059 | 37.694
13.5 | 1.038 | 0.03274 | -0.058 | 31.692
14 | 0.966 | 0.04655 | -0.055 | 20.76
14.5 | 0.917 | 0.05605 | -0.053 | 16.355
15 | 0.86 | 0.07073 | -0.051 | 12.166

## 66. Re 4M Mach 0.00 (2)
BIGFOIL.COM POLAR EXPORT
AG3516
AG3516 |  |  |  | Cl Max: | 1.816 | at alpha= | 16.5 | deg
XFOIL ncrit=9 |  |  |  | L/D Max: | 135.863 | at alpha= | 5 | deg
Re: | 4000000 |  |  | Cd Min: | 0.00505 | at alpha= | 1 | deg
Mach: | 0 |  |  | Cl=0 at alpha= | -2.714 | deg
|  |  |  | @ Cl=0.1, Cd= | 0.0059182
|  |  |  | @ Cl=0.4, Cd= | 0.0050696
|  |  |  | @ Cl=0.6, Cd= | 0.0052556
alpha (deg) | Cl | Cd | Cm | Cl/Cd
-15 | -1.2667 | 0.03459 | -0.0577 | -36.6204
-14.5 | -1.2483 | 0.02844 | -0.0617 | -43.8924
-14 | -1.2139 | 0.02483 | -0.0628 | -48.8884
-13.5 | -1.1728 | 0.02215 | -0.0633 | -52.9481
-13 | -1.1277 | 0.02003 | -0.0635 | -56.3005
-12.5 | -1.0797 | 0.01836 | -0.0636 | -58.8072
-12 | -1.0301 | 0.0169 | -0.0636 | -60.9527
-11.5 | -0.9789 | 0.01572 | -0.0636 | -62.271
-11 | -0.9306 | 0.01318 | -0.0638 | -70.607
-10.5 | -0.8775 | 0.01219 | -0.0638 | -71.9852
-10 | -0.8233 | 0.01145 | -0.0637 | -71.9039
-9.5 | -0.7689 | 0.01075 | -0.0637 | -71.5256
-9 | -0.7141 | 0.01016 | -0.0636 | -70.2854
-8.5 | -0.6509 | 0.00955 | -0.0654 | -68.1571
-7.5 | -0.5427 | 0.00829 | -0.0646 | -65.4644
-7 | -0.4878 | 0.0078 | -0.0643 | -62.5385
-6.5 | -0.432 | 0.0075 | -0.0641 | -57.6
-6 | -0.3757 | 0.00728 | -0.064 | -51.6071
-5.5 | -0.319 | 0.00702 | -0.0641 | -45.4416
-5 | -0.2619 | 0.00668 | -0.0642 | -39.2066
-4.5 | -0.2045 | 0.00648 | -0.0643 | -31.5586
-4 | -0.1471 | 0.00624 | -0.0644 | -23.5737
-3.5 | -0.0896 | 0.0061 | -0.0646 | -14.6885
-2.5 | 0.0244 | 0.00614 | -0.0648 | 3.9739
-2 | 0.082 | 0.00599 | -0.0651 | 13.6895
-1.5 | 0.1397 | 0.00576 | -0.0654 | 24.2535
-1 | 0.1975 | 0.00552 | -0.0657 | 35.779
-0.5 | 0.2553 | 0.00534 | -0.066 | 47.809
0 | 0.3131 | 0.00519 | -0.0663 | 60.3276
0.5 | 0.3707 | 0.00509 | -0.0666 | 72.8291
1 | 0.4281 | 0.00505 | -0.0669 | 84.7723
1.5 | 0.4854 | 0.00509 | -0.0671 | 95.3635
2 | 0.5422 | 0.00521 | -0.0673 | 104.0691
2.5 | 0.5987 | 0.00526 | -0.0675 | 113.8213
3 | 0.6519 | 0.00508 | -0.0669 | 128.3268
3.5 | 0.7062 | 0.0053 | -0.0665 | 133.2453
4 | 0.7622 | 0.00567 | -0.0665 | 134.4268
4.5 | 0.8181 | 0.00603 | -0.0666 | 135.6716
5 | 0.8736 | 0.00643 | -0.0665 | 135.8631
5.5 | 0.9282 | 0.00698 | -0.0664 | 132.9799
6 | 0.9827 | 0.00748 | -0.0663 | 131.377
6.5 | 1.0367 | 0.00804 | -0.0661 | 128.9428
7 | 1.0901 | 0.00865 | -0.0658 | 126.0231
7.5 | 1.143 | 0.00928 | -0.0655 | 123.1681
8 | 1.1955 | 0.00993 | -0.0651 | 120.3927
8.5 | 1.2477 | 0.01058 | -0.0647 | 117.9301
9 | 1.2997 | 0.01119 | -0.0642 | 116.1483
9.5 | 1.3504 | 0.01193 | -0.0636 | 113.1936
10 | 1.4013 | 0.01255 | -0.063 | 111.6574
10.5 | 1.4509 | 0.0133 | -0.0623 | 109.0902
11 | 1.4981 | 0.01432 | -0.0613 | 104.6159
11.5 | 1.5455 | 0.01517 | -0.0603 | 101.8787
12 | 1.5921 | 0.01603 | -0.0593 | 99.32
12.5 | 1.637 | 0.01698 | -0.058 | 96.4075
13 | 1.6798 | 0.01804 | -0.0566 | 93.1153
13.5 | 1.7199 | 0.01924 | -0.0548 | 89.3919
14 | 1.755 | 0.02074 | -0.0524 | 84.6191
14.5 | 1.7753 | 0.02325 | -0.0482 | 76.357
15 | 1.7913 | 0.02508 | -0.0432 | 71.4234
15.5 | 1.803 | 0.02737 | -0.0388 | 65.875
16 | 1.8118 | 0.03041 | -0.0356 | 59.5791
16.5 | 1.816 | 0.03446 | -0.0336 | 52.6988
17 | 1.8131 | 0.03996 | -0.033 | 45.3729
17.5 | 1.8026 | 0.04706 | -0.0339 | 38.3043
18 | 1.7816 | 0.05669 | -0.0372 | 31.4271
18.5 | 1.7425 | 0.06942 | -0.042 | 25.1008
19 | 1.685 | 0.08567 | -0.0488 | 19.6685
19.5 | 1.6162 | 0.10501 | -0.0576 | 15.3909
20 | 1.5256 | 0.12975 | -0.0699 | 11.758

## 67. Re 4M Mach 0.10 (1)
BIGFOIL.COM POLAR EXPORT
AG3516
AG3516 |  |  |  | Cl Max: | 1.232 | at alpha= | 10 | deg
JavaFoil+Calcfoil stall+Eppler ext transition |  |  |  | L/D Max: | 98.307 | at alpha= | 5.5 | deg
Re: | 4000000 |  |  | Cd Min: | 0.00786 | at alpha= | 3 | deg
Mach: | 0.1 |  |  | Cl=0 at alpha= | -2.6983 | deg
|  |  |  | @ Cl=0.1, Cd= | 0.0086461
|  |  |  | @ Cl=0.4, Cd= | 0.008889
|  |  |  | @ Cl=0.6, Cd= | 0.0094988
alpha (deg) | Cl | Cd | Cm | Cl/Cd
-12.5 | -0.44 | 0.08679 | -0.027 | -5.074
-12 | -0.452 | 0.08195 | -0.027 | -5.515
-11.5 | -0.461 | 0.07759 | -0.027 | -5.939
-11 | -0.467 | 0.07309 | -0.027 | -6.384
-10.5 | -0.469 | 0.06914 | -0.027 | -6.781
-10 | -0.467 | 0.06477 | -0.028 | -7.216
-9.5 | -0.462 | 0.06036 | -0.029 | -7.653
-9 | -0.452 | 0.056 | -0.031 | -8.076
-8.5 | -0.439 | 0.0512 | -0.034 | -8.574
-8 | -0.458 | 0.02428 | -0.05 | -18.881
-7.5 | -0.484 | 0.01087 | -0.059 | -44.545
-7 | -0.448 | 0.01052 | -0.059 | -42.585
-6.5 | -0.406 | 0.01019 | -0.059 | -39.882
-6 | -0.361 | 0.01056 | -0.059 | -34.152
-5.5 | -0.312 | 0.0103 | -0.059 | -30.283
-5 | -0.26 | 0.01009 | -0.059 | -25.739
-4.5 | -0.206 | 0.00986 | -0.059 | -20.865
-4 | -0.15 | 0.00966 | -0.059 | -15.53
-3.5 | -0.093 | 0.00947 | -0.06 | -9.834
-3 | -0.035 | 0.00937 | -0.06 | -3.758
-2.5 | 0.023 | 0.00922 | -0.06 | 2.52
-2 | 0.082 | 0.00864 | -0.06 | 9.503
-1.5 | 0.141 | 0.00866 | -0.06 | 16.298
-1 | 0.2 | 0.00866 | -0.06 | 23.101
-0.5 | 0.259 | 0.00871 | -0.06 | 29.742
0 | 0.318 | 0.00877 | -0.06 | 36.29
0.5 | 0.377 | 0.00885 | -0.06 | 42.623
1 | 0.436 | 0.00895 | -0.061 | 48.664
1.5 | 0.494 | 0.0091 | -0.061 | 54.326
2 | 0.553 | 0.00928 | -0.061 | 59.575
2.5 | 0.611 | 0.00955 | -0.061 | 64.043
3 | 0.67 | 0.00786 | -0.061 | 85.133
3.5 | 0.727 | 0.01019 | -0.061 | 71.374
4 | 0.785 | 0.0085 | -0.061 | 92.37
4.5 | 0.842 | 0.00886 | -0.061 | 95.023
5 | 0.897 | 0.00921 | -0.062 | 97.384
5.5 | 0.95 | 0.00967 | -0.062 | 98.307
6 | 1.001 | 0.01193 | -0.062 | 83.906
6.5 | 1.048 | 0.01083 | -0.062 | 96.855
7 | 1.092 | 0.01208 | -0.062 | 90.431
7.5 | 1.131 | 0.01269 | -0.062 | 89.137
8 | 1.165 | 0.01327 | -0.062 | 87.85
8.5 | 1.194 | 0.0139 | -0.062 | 85.908
9 | 1.214 | 0.01462 | -0.063 | 83.035
9.5 | 1.227 | 0.01543 | -0.063 | 79.531
10 | 1.232 | 0.01647 | -0.063 | 74.827
10.5 | 1.219 | 0.01717 | -0.062 | 70.985
11 | 1.201 | 0.01843 | -0.062 | 65.165
11.5 | 1.172 | 0.02019 | -0.062 | 58.085
12 | 1.138 | 0.0223 | -0.061 | 51.049
12.5 | 1.088 | 0.02651 | -0.06 | 41.049
13 | 1.041 | 0.03096 | -0.059 | 33.623
13.5 | 0.972 | 0.04199 | -0.056 | 23.155
14 | 0.919 | 0.05065 | -0.054 | 18.146
14.5 | 0.858 | 0.06463 | -0.052 | 13.28
15 | 0.803 | 0.07776 | -0.049 | 10.329

## 68. Re 4M Mach 0.10 (2)
BIGFOIL.COM POLAR EXPORT
AG3516
AG3516 |  |  |  | Cl Max: | 1.7921 | at alpha= | 16 | deg
XFOIL ncrit=9 |  |  |  | L/D Max: | 136.068 | at alpha= | 5 | deg
Re: | 4000000 |  |  | Cd Min: | 0.00506 | at alpha= | 1 | deg
Mach: | 0.1 |  |  | Cl=0 at alpha= | -2.7111 | deg
|  |  |  | @ Cl=0.1, Cd= | 0.0059303
|  |  |  | @ Cl=0.4, Cd= | 0.0050812
|  |  |  | @ Cl=0.6, Cd= | 0.0052777
alpha (deg) | Cl | Cd | Cm | Cl/Cd
-18.5 | -0.7441 | 0.23803 | 0.0661 | -3.1261
-18 | -0.7273 | 0.23092 | 0.0621 | -3.1496
-17.5 | -0.7109 | 0.2237 | 0.0581 | -3.1779
-16.5 | -0.6822 | 0.20758 | 0.0501 | -3.2864
-16 | -0.6654 | 0.20152 | 0.0467 | -3.3019
-15.5 | -0.6491 | 0.19521 | 0.0433 | -3.3251
-15 | -0.6335 | 0.18743 | 0.0398 | -3.3799
-14.5 | -0.6197 | 0.17982 | 0.0364 | -3.4462
-13.5 | -1.1601 | 0.0287 | -0.0628 | -40.4216
-13 | -1.1265 | 0.02414 | -0.0644 | -46.6653
-12.5 | -1.0839 | 0.02113 | -0.0649 | -51.2967
-12 | -1.0369 | 0.01881 | -0.0651 | -55.1249
-11.5 | -0.9868 | 0.01708 | -0.0651 | -57.7752
-11 | -0.935 | 0.01566 | -0.065 | -59.7063
-10.5 | -0.8861 | 0.0128 | -0.0651 | -69.2266
-10 | -0.8315 | 0.01189 | -0.0649 | -69.9327
-9.5 | -0.7764 | 0.01112 | -0.0648 | -69.8201
-9 | -0.7209 | 0.01046 | -0.0646 | -68.9197
-8.5 | -0.6567 | 0.00979 | -0.0663 | -67.0787
-8 | -0.6009 | 0.00926 | -0.066 | -64.892
-7.5 | -0.5473 | 0.0087 | -0.0653 | -62.908
-7 | -0.4921 | 0.00789 | -0.0649 | -62.3701
-6.5 | -0.4357 | 0.00757 | -0.0647 | -57.5561
-6 | -0.3789 | 0.00733 | -0.0646 | -51.6917
-5.5 | -0.3216 | 0.00714 | -0.0646 | -45.042
-5 | -0.264 | 0.00671 | -0.0646 | -39.3443
-4.5 | -0.2062 | 0.0065 | -0.0647 | -31.7231
-4 | -0.1483 | 0.00626 | -0.0648 | -23.6901
-3.5 | -0.0904 | 0.00611 | -0.0649 | -14.7954
-3 | -0.0334 | 0.00624 | -0.065 | -5.3526
-2.5 | 0.0244 | 0.00615 | -0.0652 | 3.9675
-2 | 0.0824 | 0.006 | -0.0654 | 13.7333
-1.5 | 0.1405 | 0.00577 | -0.0657 | 24.3501
-1 | 0.1986 | 0.00552 | -0.066 | 35.9783
-0.5 | 0.2567 | 0.00535 | -0.0663 | 47.9813
0 | 0.3148 | 0.0052 | -0.0667 | 60.5385
0.5 | 0.3728 | 0.0051 | -0.0669 | 73.098
1 | 0.4306 | 0.00506 | -0.0672 | 85.0988
1.5 | 0.4882 | 0.0051 | -0.0674 | 95.7255
2 | 0.5453 | 0.00522 | -0.0676 | 104.4636
2.5 | 0.6022 | 0.00528 | -0.0678 | 114.053
3 | 0.6563 | 0.00513 | -0.0674 | 127.9337
3.5 | 0.7104 | 0.00533 | -0.0668 | 133.2833
4 | 0.7668 | 0.00569 | -0.0668 | 134.7627
4.5 | 0.8231 | 0.00605 | -0.0668 | 136.0496
5 | 0.879 | 0.00646 | -0.0667 | 136.0681
5.5 | 0.934 | 0.00701 | -0.0666 | 133.2382
6 | 0.9889 | 0.00752 | -0.0664 | 131.5027
6.5 | 1.0434 | 0.00809 | -0.0662 | 128.974
7 | 1.0973 | 0.0087 | -0.0658 | 126.1264
7.5 | 1.1505 | 0.00938 | -0.0654 | 122.6546
8 | 1.2034 | 0.01005 | -0.0649 | 119.7413
8.5 | 1.2561 | 0.01071 | -0.0644 | 117.2829
9 | 1.3086 | 0.01133 | -0.0639 | 115.4987
9.5 | 1.36 | 0.01206 | -0.0632 | 112.7695
10 | 1.4113 | 0.01273 | -0.0625 | 110.8641
10.5 | 1.461 | 0.01355 | -0.0616 | 107.8229
11 | 1.5083 | 0.01464 | -0.0604 | 103.026
11.5 | 1.5565 | 0.01548 | -0.0593 | 100.5491
12 | 1.603 | 0.01642 | -0.058 | 97.6248
12.5 | 1.6476 | 0.01748 | -0.0565 | 94.2563
13 | 1.6896 | 0.01867 | -0.0547 | 90.4981
13.5 | 1.7275 | 0.02011 | -0.0524 | 85.9025
14 | 1.7545 | 0.02229 | -0.0488 | 78.7124
14.5 | 1.7698 | 0.0246 | -0.0436 | 71.9431
15 | 1.7807 | 0.02689 | -0.0386 | 66.2216
15.5 | 1.7884 | 0.02999 | -0.0349 | 59.6332
16 | 1.7921 | 0.03412 | -0.0327 | 52.5234
16.5 | 1.7888 | 0.03975 | -0.0321 | 45.0013
17 | 1.7749 | 0.04746 | -0.0333 | 37.3978
17.5 | 1.752 | 0.05763 | -0.0369 | 30.4008
18 | 1.7121 | 0.07062 | -0.0421 | 24.2438
18.5 | 1.6509 | 0.08764 | -0.0494 | 18.8373
19 | 1.5752 | 0.1084 | -0.0591 | 14.5314
19.5 | 1.4924 | 0.13187 | -0.0709 | 11.3172
20 | 1.4087 | 0.15742 | -0.0853 | 8.9487

## 69. Re 4M Mach 0.25 (1)
BIGFOIL.COM POLAR EXPORT
AG3516
AG3516 |  |  |  | Cl Max: | 1.204 | at alpha= | 9 | deg
JavaFoil+Calcfoil stall+Eppler ext transition |  |  |  | L/D Max: | 97.805 | at alpha= | 5.5 | deg
Re: | 4000000 |  |  | Cd Min: | 0.00831 | at alpha= | 3.5 | deg
Mach: | 0.25 |  |  | Cl=0 at alpha= | -2.7 | deg
|  |  |  | @ Cl=0.1, Cd= | 0.0086926
|  |  |  | @ Cl=0.4, Cd= | 0.0089234
|  |  |  | @ Cl=0.6, Cd= | 0.09084
alpha (deg) | Cl | Cd | Cm | Cl/Cd
-12 | -0.256 | 0.08539 | -0.028 | -3.003
-11.5 | -0.297 | 0.08106 | -0.028 | -3.668
-11 | -0.332 | 0.07646 | -0.027 | -4.349
-10.5 | -0.362 | 0.0727 | -0.027 | -4.974
-10 | -0.384 | 0.06829 | -0.027 | -5.622
-9.5 | -0.399 | 0.06351 | -0.028 | -6.282
-9 | -0.406 | 0.05944 | -0.028 | -6.83
-8.5 | -0.405 | 0.0556 | -0.028 | -7.291
-8 | -0.397 | 0.05191 | -0.03 | -7.652
-7.5 | -0.384 | 0.04667 | -0.034 | -8.224
-7 | -0.444 | 0.0108 | -0.06 | -41.064
-6.5 | -0.407 | 0.01108 | -0.061 | -36.722
-6 | -0.364 | 0.01077 | -0.061 | -33.803
-5.5 | -0.317 | 0.0105 | -0.061 | -30.155
-5 | -0.265 | 0.01023 | -0.061 | -25.878
-4.5 | -0.21 | 0.00998 | -0.061 | -21.064
-4 | -0.154 | 0.00973 | -0.061 | -15.79
-3.5 | -0.095 | 0.00956 | -0.061 | -9.987
-3 | -0.036 | 0.00944 | -0.061 | -3.829
-2.5 | 0.024 | 0.0093 | -0.061 | 2.567
-2 | 0.084 | 0.00869 | -0.062 | 9.705
-1.5 | 0.145 | 0.0087 | -0.062 | 16.668
-1 | 0.206 | 0.0087 | -0.062 | 23.648
-0.5 | 0.266 | 0.00876 | -0.062 | 30.411
0 | 0.327 | 0.00881 | -0.062 | 37.117
0.5 | 0.387 | 0.0089 | -0.062 | 43.538
1 | 0.448 | 0.00901 | -0.062 | 49.675
1.5 | 0.508 | 0.00917 | -0.062 | 55.423
2 | 0.568 | 0.00937 | -0.062 | 60.62
2.5 | 0.628 | 0.00966 | -0.063 | 65.039
3 | 0.688 | 0.01007 | -0.063 | 68.301
3.5 | 0.747 | 0.00831 | -0.063 | 89.908
4 | 0.806 | 0.01059 | -0.063 | 76.092
4.5 | 0.864 | 0.0109 | -0.063 | 79.32
5 | 0.921 | 0.00943 | -0.063 | 97.627
5.5 | 0.975 | 0.00996 | -0.063 | 97.805
6 | 1.025 | 0.01058 | -0.063 | 96.957
6.5 | 1.072 | 0.01121 | -0.064 | 95.645
7 | 1.113 | 0.01254 | -0.064 | 88.799
7.5 | 1.149 | 0.01324 | -0.064 | 86.787
8 | 1.177 | 0.01393 | -0.064 | 84.51
8.5 | 1.197 | 0.01469 | -0.064 | 81.497
9 | 1.204 | 0.01562 | -0.064 | 77.099
9.5 | 1.194 | 0.01537 | -0.064 | 77.71
10 | 1.169 | 0.01767 | -0.064 | 66.196
10.5 | 1.128 | 0.01938 | -0.063 | 58.218
11 | 1.073 | 0.02159 | -0.063 | 49.712
11.5 | 0.997 | 0.02597 | -0.061 | 38.405
12 | 0.906 | 0.03399 | -0.059 | 26.661
12.5 | 0.804 | 0.04805 | -0.055 | 16.735
13 | 0.705 | 0.06381 | -0.051 | 11.043
13.5 | 0.605 | 0.08318 | -0.046 | 7.269
14 | 0.518 | 0.09084 | -0.044 | 5.699

## 70. Re 4M Mach 0.25 (2)
BIGFOIL.COM POLAR EXPORT
AG3516
AG3516 |  |  |  | Cl Max: | 1.6972 | at alpha= | 13 | deg
XFOIL ncrit=9 |  |  |  | L/D Max: | 137.005 | at alpha= | 4.5 | deg
Re: | 4000000 |  |  | Cd Min: | 0.00512 | at alpha= | 1 | deg
Mach: | 0.25 |  |  | Cl=0 at alpha= | -2.7013 | deg
|  |  |  | @ Cl=0.1, Cd= | 0.0060025
|  |  |  | @ Cl=0.4, Cd= | 0.0051496
|  |  |  | @ Cl=0.6, Cd= | 0.0053569
alpha (deg) | Cl | Cd | Cm | Cl/Cd
-20 | -0.8103 | 0.2637 | 0.0814 | -3.0728
-19.5 | -0.7916 | 0.25644 | 0.077 | -3.0869
-19 | -0.7731 | 0.24923 | 0.0725 | -3.102
-18.5 | -0.7548 | 0.24198 | 0.0682 | -3.1193
-18 | -0.7368 | 0.23467 | 0.064 | -3.1397
-17.5 | -0.4828 | 0.18613 | 0.0234 | -2.5939
-17 | -0.472 | 0.18172 | 0.021 | -2.5974
-16.5 | -0.6882 | 0.21059 | 0.0516 | -3.268
-16 | -0.6704 | 0.20442 | 0.048 | -3.2795
-15.5 | -0.6529 | 0.198 | 0.0444 | -3.2975
-15 | -0.6358 | 0.19028 | 0.0408 | -3.3414
-14.5 | -0.6208 | 0.18262 | 0.0372 | -3.3994
-14 | -0.6066 | 0.17485 | 0.0338 | -3.4693
-13.5 | -0.5936 | 0.16701 | 0.0305 | -3.5543
-13 | -0.5842 | 0.15889 | 0.0272 | -3.6768
-12.5 | -0.575 | 0.15025 | 0.0238 | -3.827
-12 | -0.5723 | 0.13967 | 0.02 | -4.0975
-11 | -0.573 | 0.1185 | 0.0118 | -4.8354
-10.5 | -0.7449 | 0.07303 | -0.0164 | -10.1999
-10 | -0.7963 | 0.03931 | -0.0577 | -20.2569
-9.5 | -0.8102 | 0.01687 | -0.0704 | -48.0261
-9 | -0.7568 | 0.01385 | -0.0701 | -54.6426
-8.5 | -0.6882 | 0.01228 | -0.0717 | -56.0423
-8 | -0.6313 | 0.01097 | -0.0707 | -57.5479
-7.5 | -0.5747 | 0.00998 | -0.0695 | -57.5852
-7 | -0.5158 | 0.00926 | -0.0687 | -55.7019
-6.5 | -0.457 | 0.00808 | -0.0682 | -56.5594
-6 | -0.397 | 0.0077 | -0.0677 | -51.5584
-5.5 | -0.3366 | 0.00738 | -0.0674 | -45.6098
-5 | -0.2761 | 0.00692 | -0.0673 | -39.8988
-4.5 | -0.2157 | 0.00662 | -0.0672 | -32.5831
-4 | -0.1553 | 0.00643 | -0.0671 | -24.1524
-3.5 | -0.095 | 0.00619 | -0.0671 | -15.3473
-3 | -0.0359 | 0.00633 | -0.0671 | -5.6714
-2.5 | 0.0242 | 0.00622 | -0.0671 | 3.8907
-2 | 0.0843 | 0.00606 | -0.0673 | 13.9109
-1.5 | 0.1444 | 0.00584 | -0.0675 | 24.726
-1 | 0.2046 | 0.00557 | -0.0678 | 36.7325
-0.5 | 0.2647 | 0.00538 | -0.0681 | 49.2007
0 | 0.3247 | 0.00524 | -0.0684 | 61.9656
0.5 | 0.3845 | 0.00516 | -0.0687 | 74.5155
1 | 0.4443 | 0.00512 | -0.0689 | 86.7773
1.5 | 0.5037 | 0.00517 | -0.0691 | 97.4275
2 | 0.5628 | 0.0053 | -0.0693 | 106.1887
2.5 | 0.6216 | 0.00539 | -0.0694 | 115.3247
3 | 0.6789 | 0.00533 | -0.0692 | 127.3734
3.5 | 0.7337 | 0.00544 | -0.0682 | 134.8713
4 | 0.7923 | 0.00581 | -0.0681 | 136.3683
4.5 | 0.8508 | 0.00621 | -0.068 | 137.0048
5 | 0.9089 | 0.00665 | -0.0678 | 136.6767
5.5 | 0.9662 | 0.00724 | -0.0674 | 133.453
6 | 1.0235 | 0.0078 | -0.067 | 131.2179
6.5 | 1.0804 | 0.00843 | -0.0664 | 128.1613
7 | 1.1367 | 0.00912 | -0.0657 | 124.6382
7.5 | 1.1925 | 0.00987 | -0.0649 | 120.8207
8 | 1.2481 | 0.01062 | -0.0639 | 117.5235
8.5 | 1.3038 | 0.01132 | -0.0629 | 115.1767
9 | 1.3585 | 0.01214 | -0.0617 | 111.9028
9.5 | 1.4128 | 0.01296 | -0.0604 | 109.0123
10 | 1.4651 | 0.01402 | -0.0587 | 104.5007
10.5 | 1.5148 | 0.0153 | -0.0567 | 99.0065
11 | 1.5642 | 0.01652 | -0.0546 | 94.6852
11.5 | 1.6098 | 0.01801 | -0.0519 | 89.3837
12 | 1.6507 | 0.01978 | -0.0488 | 83.453
12.5 | 1.6838 | 0.02198 | -0.0448 | 76.606
13 | 1.6972 | 0.02484 | -0.0385 | 68.3253
13.5 | 1.6859 | 0.02925 | -0.0318 | 57.6376
14 | 1.6602 | 0.03671 | -0.0294 | 45.2247
14.5 | 1.6363 | 0.04604 | -0.0312 | 35.5408
15 | 1.6071 | 0.05798 | -0.0366 | 27.7182
15.5 | 1.5618 | 0.07239 | -0.0432 | 21.5748
16 | 1.5087 | 0.08854 | -0.0506 | 17.0398
16.5 | 1.4482 | 0.10689 | -0.0594 | 13.5485
17.5 | 1.3549 | 0.14086 | -0.0764 | 9.6188
18 | 1.3171 | 0.1574 | -0.0857 | 8.3679

## 71. Re 4M Mach 0.50 (1)
BIGFOIL.COM POLAR EXPORT
AG3516
AG3516 |  |  |  | Cl Max: | 1.212 | at alpha= | 20 | deg
JavaFoil+Calcfoil stall+Eppler ext transition |  |  |  | L/D Max: | 93.942 | at alpha= | 5.5 | deg
Re: | 4000000 |  |  | Cd Min: | 0.00887 | at alpha= | -1.5 | deg
Mach: | 0.5 |  |  | Cl=0 at alpha= | -2.7015 | deg
|  |  |  | @ Cl=0.1, Cd= | 0.0093988
|  |  |  | @ Cl=0.4, Cd= | 0.0090918
|  |  |  | @ Cl=0.6, Cd= | 0.0096585
alpha (deg) | Cl | Cd | Cm | Cl/Cd
-20 | -0.93 | 0.16454 | -0.038 | -5.652
-19.5 | -0.905 | 0.15993 | -0.038 | -5.658
-19 | -0.877 | 0.15445 | -0.037 | -5.677
-18.5 | -0.85 | 0.14895 | -0.037 | -5.708
-18 | -0.824 | 0.14433 | -0.037 | -5.711
-17.5 | -0.798 | 0.1399 | -0.037 | -5.705
-17 | -0.771 | 0.13812 | -0.036 | -5.584
-16.5 | -0.744 | 0.13123 | -0.035 | -5.668
-16 | -0.718 | 0.12686 | -0.036 | -5.656
-15.5 | -0.691 | 0.12145 | -0.036 | -5.691
-15 | -0.664 | 0.11712 | -0.035 | -5.671
-14.5 | -0.637 | 0.1065 | -0.035 | -5.984
-14 | -0.611 | 0.09738 | -0.035 | -6.274
-13.5 | -0.584 | 0.09 | -0.035 | -6.494
-13 | -0.557 | 0.09609 | -0.034 | -5.795
-12.5 | -0.531 | 0.0854 | -0.034 | -6.212
-12 | -0.505 | 0.07838 | -0.035 | -6.437
-11.5 | -0.476 | 0.08526 | -0.033 | -5.584
-11 | -0.449 | 0.07431 | -0.033 | -6.049
-10.5 | -0.424 | 0.06769 | -0.035 | -6.263
-10 | -0.395 | 0.06849 | -0.032 | -5.774
-9.5 | -0.369 | 0.06323 | -0.033 | -5.83
-9 | -0.342 | 0.06126 | -0.032 | -5.575
-8.5 | -0.314 | 0.05708 | -0.032 | -5.508
-8 | -0.287 | 0.05479 | -0.032 | -5.244
-7.5 | -0.26 | 0.05088 | -0.032 | -5.119
-7 | -0.233 | 0.04941 | -0.031 | -4.721
-6.5 | -0.206 | 0.04576 | -0.033 | -4.512
-6 | -0.179 | 0.04403 | -0.032 | -4.069
-5.5 | -0.226 | 0.04206 | -0.031 | -5.369
-5 | -0.22 | 0.03572 | -0.042 | -6.161
-4.5 | -0.224 | 0.01059 | -0.068 | -21.118
-4 | -0.167 | 0.01027 | -0.068 | -16.297
-3.5 | -0.105 | 0.00998 | -0.068 | -10.544
-3 | -0.04 | 0.00977 | -0.069 | -4.103
-2.5 | 0.027 | 0.0096 | -0.069 | 2.769
-2 | 0.094 | 0.00945 | -0.069 | 9.955
-1.5 | 0.162 | 0.00887 | -0.069 | 18.258
-1 | 0.23 | 0.00891 | -0.069 | 25.798
-0.5 | 0.298 | 0.00896 | -0.069 | 33.214
0 | 0.365 | 0.00903 | -0.069 | 40.491
0.5 | 0.433 | 0.00915 | -0.069 | 47.327
1 | 0.5 | 0.00929 | -0.07 | 53.832
1.5 | 0.568 | 0.00952 | -0.07 | 59.603
2 | 0.635 | 0.00981 | -0.07 | 64.674
2.5 | 0.701 | 0.01031 | -0.07 | 68.023
3 | 0.768 | 0.01061 | -0.07 | 72.372
3.5 | 0.834 | 0.01095 | -0.07 | 76.116
4 | 0.899 | 0.01133 | -0.07 | 79.308
4.5 | 0.963 | 0.01174 | -0.071 | 81.962
5 | 1.022 | 0.01236 | -0.071 | 82.739
5.5 | 1.076 | 0.01145 | -0.071 | 93.942
6 | 1.12 | 0.01238 | -0.071 | 90.466
6.5 | 1.147 | 0.01442 | -0.071 | 79.542
7 | 1.14 | 0.01576 | -0.071 | 72.342
7.5 | 1.032 | 0.01862 | -0.071 | 55.435
8 | 0.704 | 0.02024 | -0.07 | 34.794
8.5 | 0.73 | 0.02033 | -0.07 | 35.934
9 | 0.746 | 0.02388 | -0.068 | 31.253
9.5 | 0.737 | 0.03484 | -0.063 | 21.166
10 | 0.688 | 0.07009 | -0.041 | 9.82
10.5 | 0.73 | 0.0673 | -0.049 | 10.842
11 | 0.778 | 0.05989 | -0.055 | 12.987
11.5 | 0.806 | 0.06185 | -0.055 | 13.029
12 | 0.789 | 0.09256 | -0.037 | 8.528
12.5 | 0.816 | 0.09124 | -0.038 | 8.948
13 | 0.843 | 0.10544 | -0.038 | 7.991
13.5 | 0.869 | 0.10653 | -0.039 | 8.155
14 | 0.896 | 0.11322 | -0.04 | 7.915
14.5 | 0.922 | 0.11834 | -0.04 | 7.794
15 | 0.949 | 0.1204 | -0.041 | 7.878
15.5 | 0.976 | 0.1237 | -0.042 | 7.888
16 | 1.001 | 0.12863 | -0.042 | 7.786
16.5 | 1.03 | 0.13436 | -0.044 | 7.668
17 | 1.055 | 0.13779 | -0.043 | 7.654
17.5 | 1.081 | 0.14284 | -0.044 | 7.567
18 | 1.112 | 0.14859 | -0.046 | 7.484
18.5 | 1.134 | 0.15113 | -0.045 | 7.5
19 | 1.161 | 0.15586 | -0.046 | 7.449
19.5 | 1.186 | 0.15687 | -0.046 | 7.562
20 | 1.212 | 0.16364 | -0.046 | 7.406

## 72. Re 4M Mach 0.50 (2)
BIGFOIL.COM POLAR EXPORT
AG3516
AG3516 |  |  |  | Cl Max: | 1.466 | at alpha= | 8.5 | deg
XFOIL ncrit=9 |  |  |  | L/D Max: | 142.128 | at alpha= | 4 | deg
Re: | 4000000 |  |  | Cd Min: | 0.00536 | at alpha= | 0.5 | deg
Mach: | 0.5 |  |  | Cl=0 at alpha= | -99 | deg
|  |  |  | @ Cl=0.1, Cd= | 0.00543
|  |  |  | @ Cl=0.4, Cd= | 0.005398
|  |  |  | @ Cl=0.6, Cd= | 0.0055682
alpha (deg) | Cl | Cd | Cm | Cl/Cd
0 | 0.3687 | 0.00543 | -0.0762 | 67.9006
0.5 | 0.4372 | 0.00536 | -0.0764 | 81.5672
1 | 0.5055 | 0.00537 | -0.0765 | 94.1341
1.5 | 0.5735 | 0.00549 | -0.0765 | 104.4627
2 | 0.6413 | 0.00569 | -0.0764 | 112.7065
2.5 | 0.709 | 0.00589 | -0.0762 | 120.3735
3 | 0.7766 | 0.00601 | -0.0759 | 129.218
3.5 | 0.8392 | 0.00596 | -0.074 | 140.8054
4 | 0.9082 | 0.00639 | -0.0733 | 142.1283
5 | 1.0463 | 0.00747 | -0.071 | 140.0669
5.5 | 1.1146 | 0.00823 | -0.0693 | 135.4313
6 | 1.1834 | 0.00903 | -0.0673 | 131.052
6.5 | 1.2503 | 0.01014 | -0.0647 | 123.3037
7 | 1.3192 | 0.01113 | -0.0616 | 118.5265
7.5 | 1.3865 | 0.01246 | -0.0576 | 111.2761
8 | 1.4427 | 0.01494 | -0.0515 | 96.5663
8.5 | 1.466 | 0.01965 | -0.0427 | 74.6056
9 | 1.4486 | 0.0255 | -0.0325 | 56.8078
9.5 | 1.4167 | 0.03391 | -0.0295 | 41.7782
10 | 1.3823 | 0.04573 | -0.0346 | 30.2274
10.5 | 1.3458 | 0.05931 | -0.0424 | 22.6909
11 | 1.3059 | 0.07323 | -0.0496 | 17.8329
11.5 | 1.267 | 0.08739 | -0.0567 | 14.4982
12 | 1.2308 | 0.10144 | -0.0634 | 12.1333
12.5 | 1.1987 | 0.1154 | -0.0702 | 10.3873
13 | 1.1711 | 0.12939 | -0.0775 | 9.0509
13.5 | 1.1483 | 0.14344 | -0.0851 | 8.0054

## 73. Re 5M Mach 0.00 (1)
BIGFOIL.COM POLAR EXPORT
AG3516
AG3516 |  |  |  | Cl Max: | 1.237 | at alpha= | 10 | deg
JavaFoil+Calcfoil stall+Eppler ext transition |  |  |  | L/D Max: | 99.871 | at alpha= | 5.5 | deg
Re: | 5000000 |  |  | Cd Min: | 0.00831 | at alpha= | 4 | deg
Mach: | 0 |  |  | Cl=0 at alpha= | -2.6983 | deg
|  |  |  | @ Cl=0.1, Cd= | 0.0084662
|  |  |  | @ Cl=0.4, Cd= | 0.0087551
|  |  |  | @ Cl=0.6, Cd= | 0.0094155
alpha (deg) | Cl | Cd | Cm | Cl/Cd
-13 | -0.455 | 0.08995 | -0.028 | -5.054
-12.5 | -0.465 | 0.08496 | -0.028 | -5.474
-12 | -0.474 | 0.07978 | -0.028 | -5.936
-11.5 | -0.479 | 0.07587 | -0.028 | -6.318
-11 | -0.482 | 0.07157 | -0.028 | -6.737
-10.5 | -0.482 | 0.06715 | -0.029 | -7.177
-10 | -0.478 | 0.0625 | -0.03 | -7.652
-9.5 | -0.471 | 0.05771 | -0.032 | -8.166
-9 | -0.465 | 0.0498 | -0.037 | -9.333
-8.5 | -0.48 | 0.02702 | -0.049 | -17.779
-8 | -0.517 | 0.01096 | -0.058 | -47.208
-7.5 | -0.485 | 0.01051 | -0.058 | -46.179
-7 | -0.448 | 0.0108 | -0.059 | -41.474
-6.5 | -0.406 | 0.0105 | -0.059 | -38.626
-6 | -0.36 | 0.01023 | -0.059 | -35.192
-5.5 | -0.311 | 0.01001 | -0.059 | -31.047
-5 | -0.259 | 0.0098 | -0.059 | -26.426
-4.5 | -0.205 | 0.00957 | -0.059 | -21.411
-4 | -0.149 | 0.00938 | -0.059 | -15.926
-3.5 | -0.093 | 0.00928 | -0.059 | -9.979
-3 | -0.035 | 0.00916 | -0.059 | -3.826
-2.5 | 0.023 | 0.00903 | -0.059 | 2.563
-2 | 0.082 | 0.00846 | -0.06 | 9.657
-1.5 | 0.14 | 0.00848 | -0.06 | 16.556
-1 | 0.199 | 0.00851 | -0.06 | 23.413
-0.5 | 0.258 | 0.00856 | -0.06 | 30.145
0 | 0.317 | 0.00862 | -0.06 | 36.72
0.5 | 0.375 | 0.0087 | -0.06 | 43.102
1 | 0.434 | 0.00883 | -0.06 | 49.079
1.5 | 0.492 | 0.00898 | -0.06 | 54.776
2 | 0.55 | 0.0092 | -0.061 | 59.794
2.5 | 0.608 | 0.00945 | -0.061 | 64.351
3 | 0.666 | 0.00887 | -0.061 | 75.113
3.5 | 0.724 | 0.00886 | -0.061 | 81.657
4 | 0.781 | 0.00831 | -0.061 | 93.969
4.5 | 0.838 | 0.00863 | -0.061 | 97.025
5 | 0.893 | 0.00899 | -0.061 | 99.351
5.5 | 0.946 | 0.00947 | -0.061 | 99.871
6 | 0.996 | 0.01165 | -0.061 | 85.544
6.5 | 1.044 | 0.01051 | -0.062 | 99.36
7 | 1.088 | 0.01161 | -0.062 | 93.692
7.5 | 1.128 | 0.0122 | -0.062 | 92.415
8 | 1.163 | 0.01273 | -0.062 | 91.333
8.5 | 1.192 | 0.01331 | -0.062 | 89.598
9 | 1.214 | 0.01393 | -0.062 | 87.131
9.5 | 1.229 | 0.01466 | -0.062 | 83.819
10 | 1.237 | 0.01555 | -0.062 | 79.578
10.5 | 1.232 | 0.01515 | -0.062 | 81.319
11 | 1.219 | 0.0173 | -0.062 | 70.477
11.5 | 1.197 | 0.01868 | -0.062 | 64.108
12 | 1.168 | 0.0204 | -0.061 | 57.265
12.5 | 1.136 | 0.02224 | -0.061 | 51.075
13 | 1.087 | 0.02637 | -0.06 | 41.227
13.5 | 1.042 | 0.03069 | -0.059 | 33.955
14 | 0.978 | 0.04137 | -0.056 | 23.63
14.5 | 0.927 | 0.05028 | -0.055 | 18.427
15 | 0.875 | 0.06135 | -0.053 | 14.255

## 74. Re 5M Mach 0.00 (2)
BIGFOIL.COM POLAR EXPORT
AG3516
AG3516 |  |  |  | Cl Max: | 1.8739 | at alpha= | 17 | deg
XFOIL ncrit=9 |  |  |  | L/D Max: | 139.812 | at alpha= | 4.5 | deg
Re: | 5000000 |  |  | Cd Min: | 0.005 | at alpha= | 1 | deg
Mach: | 0 |  |  | Cl=0 at alpha= | -2.7118 | deg
|  |  |  | @ Cl=0.1, Cd= | 0.0057781
|  |  |  | @ Cl=0.4, Cd= | 0.0050198
|  |  |  | @ Cl=0.6, Cd= | 0.0053414
alpha (deg) | Cl | Cd | Cm | Cl/Cd
-16 | -1.3778 | 0.03219 | -0.0609 | -42.8021
-15.5 | -1.3549 | 0.02756 | -0.0631 | -49.1618
-15 | -1.3202 | 0.02443 | -0.0637 | -54.0401
-14.5 | -1.2796 | 0.02199 | -0.064 | -58.1901
-14 | -1.2353 | 0.01996 | -0.064 | -61.8888
-13.5 | -1.1885 | 0.01824 | -0.0641 | -65.159
-13 | -1.1397 | 0.01677 | -0.064 | -67.9606
-12.5 | -1.0892 | 0.01556 | -0.064 | -70
-12 | -1.0376 | 0.01448 | -0.0639 | -71.6575
-11.5 | -0.9849 | 0.01359 | -0.0638 | -72.4724
-11 | -0.9316 | 0.01279 | -0.0638 | -72.8382
-10.5 | -0.8795 | 0.01124 | -0.0638 | -78.2473
-10 | -0.8253 | 0.01041 | -0.0638 | -79.2795
-9.5 | -0.7705 | 0.00976 | -0.0638 | -78.9447
-9 | -0.7089 | 0.00919 | -0.0652 | -77.1382
-8.5 | -0.654 | 0.00874 | -0.0649 | -74.8284
-8 | -0.6006 | 0.00835 | -0.0643 | -71.9281
-7.5 | -0.5454 | 0.00801 | -0.064 | -68.0899
-7 | -0.4897 | 0.00745 | -0.0639 | -65.7315
-6.5 | -0.4336 | 0.00718 | -0.0639 | -60.39
-6 | -0.3767 | 0.00695 | -0.0639 | -54.2014
-5.5 | -0.3196 | 0.00673 | -0.064 | -47.4889
-5 | -0.2623 | 0.00642 | -0.0642 | -40.8567
-4.5 | -0.2049 | 0.00622 | -0.0643 | -32.9421
-4 | -0.1474 | 0.00606 | -0.0644 | -24.3234
-3.5 | -0.0906 | 0.00614 | -0.0645 | -14.7557
-3 | -0.0332 | 0.00609 | -0.0647 | -5.4516
-2.5 | 0.0244 | 0.00599 | -0.0649 | 4.0735
-2 | 0.0821 | 0.00584 | -0.0651 | 14.0582
-1.5 | 0.1399 | 0.00564 | -0.0654 | 24.805
-1 | 0.1978 | 0.00541 | -0.0657 | 36.5619
-0.5 | 0.2556 | 0.00523 | -0.066 | 48.8719
0 | 0.3134 | 0.0051 | -0.0663 | 61.451
0.5 | 0.3709 | 0.00504 | -0.0666 | 73.5913
1 | 0.4284 | 0.005 | -0.0669 | 85.68
1.5 | 0.4856 | 0.00507 | -0.0671 | 95.7791
2 | 0.5424 | 0.00521 | -0.0673 | 104.1075
2.5 | 0.5991 | 0.00534 | -0.0675 | 112.191
3 | 0.6555 | 0.00543 | -0.0677 | 120.7182
3.5 | 0.7071 | 0.00519 | -0.0667 | 136.2428
4 | 0.7633 | 0.00551 | -0.0668 | 138.5299
4.5 | 0.8193 | 0.00586 | -0.0668 | 139.8123
5 | 0.8748 | 0.00627 | -0.0668 | 139.5215
5.5 | 0.9294 | 0.0068 | -0.0667 | 136.6765
6 | 0.9841 | 0.00728 | -0.0666 | 135.1786
6.5 | 1.0383 | 0.00782 | -0.0664 | 132.7749
7 | 1.0921 | 0.00836 | -0.0662 | 130.634
7.5 | 1.1453 | 0.00896 | -0.0659 | 127.8237
8 | 1.198 | 0.00959 | -0.0655 | 124.9218
8.5 | 1.2506 | 0.01017 | -0.0651 | 122.9695
9 | 1.3028 | 0.01076 | -0.0647 | 121.0781
9.5 | 1.3545 | 0.01136 | -0.0642 | 119.2342
10 | 1.4056 | 0.01198 | -0.0637 | 117.3289
10.5 | 1.455 | 0.0128 | -0.0629 | 113.6719
11 | 1.5042 | 0.01354 | -0.0622 | 111.0931
11.5 | 1.5527 | 0.01428 | -0.0614 | 108.7325
12 | 1.6 | 0.0151 | -0.0604 | 105.9603
12.5 | 1.6457 | 0.01601 | -0.0593 | 102.792
13 | 1.6893 | 0.01704 | -0.0579 | 99.1373
13.5 | 1.7284 | 0.01843 | -0.0559 | 93.7819
14 | 1.7645 | 0.01992 | -0.0536 | 88.5793
14.5 | 1.8007 | 0.02116 | -0.0514 | 85.0992
15 | 1.8317 | 0.0226 | -0.0485 | 81.0487
15.5 | 1.8495 | 0.02423 | -0.0437 | 76.331
16 | 1.8613 | 0.02642 | -0.0391 | 70.4504
16.5 | 1.8699 | 0.02937 | -0.0357 | 63.667
17 | 1.8739 | 0.0333 | -0.0334 | 56.2733
17.5 | 1.8728 | 0.0384 | -0.0325 | 48.7708
18 | 1.8636 | 0.04506 | -0.0329 | 41.3582
18.5 | 1.8437 | 0.05412 | -0.0355 | 34.0669
19 | 1.8097 | 0.06583 | -0.0398 | 27.4905
19.5 | 1.7633 | 0.07979 | -0.0452 | 22.0993
20 | 1.6992 | 0.0975 | -0.0529 | 17.4277

## 75. Re 5M Mach 0.10 (1)
BIGFOIL.COM POLAR EXPORT
AG3516
AG3516 |  |  |  | Cl Max: | 1.232 | at alpha= | 10 | deg
JavaFoil+Calcfoil stall+Eppler ext transition |  |  |  | L/D Max: | 99.829 | at alpha= | 5.5 | deg
Re: | 5000000 |  |  | Cd Min: | 0.00834 | at alpha= | 4 | deg
Mach: | 0.1 |  |  | Cl=0 at alpha= | -2.6983 | deg
|  |  |  | @ Cl=0.1, Cd= | 0.0084761
|  |  |  | @ Cl=0.4, Cd= | 0.0087607
|  |  |  | @ Cl=0.6, Cd= | 0.0094226
alpha (deg) | Cl | Cd | Cm | Cl/Cd
-13 | -0.427 | 0.09077 | -0.028 | -4.707
-12.5 | -0.441 | 0.08563 | -0.028 | -5.147
-12 | -0.452 | 0.08058 | -0.028 | -5.614
-11.5 | -0.461 | 0.07684 | -0.028 | -6.003
-11 | -0.467 | 0.07214 | -0.028 | -6.476
-10.5 | -0.469 | 0.06816 | -0.028 | -6.886
-10 | -0.468 | 0.06353 | -0.029 | -7.37
-9.5 | -0.463 | 0.05875 | -0.031 | -7.888
-9 | -0.455 | 0.05347 | -0.034 | -8.511
-8.5 | -0.444 | 0.04693 | -0.038 | -9.464
-8 | -0.515 | 0.01107 | -0.059 | -46.51
-7.5 | -0.484 | 0.01056 | -0.059 | -45.87
-7 | -0.448 | 0.01085 | -0.059 | -41.269
-6.5 | -0.406 | 0.01054 | -0.059 | -38.546
-6 | -0.361 | 0.01025 | -0.059 | -35.182
-5.5 | -0.312 | 0.01005 | -0.059 | -31.034
-5 | -0.26 | 0.00982 | -0.059 | -26.471
-4.5 | -0.206 | 0.00959 | -0.059 | -21.45
-4 | -0.15 | 0.00939 | -0.059 | -15.973
-3.5 | -0.093 | 0.0093 | -0.06 | -10.011
-3 | -0.035 | 0.00917 | -0.06 | -3.839
-2.5 | 0.023 | 0.00904 | -0.06 | 2.572
-2 | 0.082 | 0.00847 | -0.06 | 9.69
-1.5 | 0.141 | 0.00849 | -0.06 | 16.625
-1 | 0.2 | 0.00851 | -0.06 | 23.517
-0.5 | 0.259 | 0.00856 | -0.06 | 30.266
0 | 0.318 | 0.00863 | -0.06 | 36.866
0.5 | 0.377 | 0.00871 | -0.06 | 43.272
1 | 0.436 | 0.00884 | -0.061 | 49.269
1.5 | 0.494 | 0.009 | -0.061 | 54.94
2 | 0.553 | 0.00922 | -0.061 | 59.973
2.5 | 0.611 | 0.00947 | -0.061 | 64.546
3 | 0.67 | 0.00889 | -0.061 | 75.31
3.5 | 0.727 | 0.01002 | -0.061 | 72.575
4 | 0.785 | 0.00834 | -0.061 | 94.145
4.5 | 0.842 | 0.00867 | -0.061 | 97.146
5 | 0.897 | 0.00902 | -0.062 | 99.437
5.5 | 0.95 | 0.00952 | -0.062 | 99.829
6 | 1.001 | 0.01169 | -0.062 | 85.614
6.5 | 1.048 | 0.01056 | -0.062 | 99.254
7 | 1.092 | 0.01169 | -0.062 | 93.409
7.5 | 1.131 | 0.01228 | -0.062 | 92.146
8 | 1.165 | 0.01282 | -0.062 | 90.903
8.5 | 1.194 | 0.01343 | -0.062 | 88.906
9 | 1.214 | 0.01409 | -0.063 | 86.137
9.5 | 1.227 | 0.01483 | -0.063 | 82.709
10 | 1.232 | 0.01578 | -0.063 | 78.066
10.5 | 1.222 | 0.01651 | -0.063 | 74.037
11 | 1.205 | 0.01763 | -0.062 | 68.34
11.5 | 1.177 | 0.01917 | -0.062 | 61.439
12 | 1.143 | 0.02111 | -0.061 | 54.143
12.5 | 1.097 | 0.02437 | -0.06 | 45.014
13 | 1.047 | 0.02871 | -0.059 | 36.474
13.5 | 1.002 | 0.03258 | -0.059 | 30.742
14 | 0.926 | 0.0464 | -0.055 | 19.967
14.5 | 0.872 | 0.05616 | -0.054 | 15.527
15 | 0.818 | 0.06702 | -0.052 | 12.201

## 76. Re 5M Mach 0.10 (2)
BIGFOIL.COM POLAR EXPORT
AG3516
AG3516 |  |  |  | Cl Max: | 1.8509 | at alpha= | 16.5 | deg
XFOIL ncrit=9 |  |  |  | L/D Max: | 140.187 | at alpha= | 4.5 | deg
Re: | 5000000 |  |  | Cd Min: | 0.00501 | at alpha= | 1 | deg
Mach: | 0.1 |  |  | Cl=0 at alpha= | -2.7103 | deg
|  |  |  | @ Cl=0.1, Cd= | 0.0057828
|  |  |  | @ Cl=0.4, Cd= | 0.005026
|  |  |  | @ Cl=0.6, Cd= | 0.0053636
alpha (deg) | Cl | Cd | Cm | Cl/Cd
-15 | -1.2827 | 0.03522 | -0.0596 | -36.4196
-14.5 | -1.2685 | 0.02818 | -0.0644 | -45.0142
-14 | -1.2347 | 0.02421 | -0.0655 | -50.9996
-13.5 | -1.1932 | 0.02129 | -0.0658 | -56.0451
-13 | -1.1474 | 0.01897 | -0.0659 | -60.485
-12.5 | -1.0984 | 0.01714 | -0.0658 | -64.084
-12 | -1.0475 | 0.01561 | -0.0656 | -67.1044
-11.5 | -0.9948 | 0.0144 | -0.0655 | -69.0833
-11 | -0.9411 | 0.01339 | -0.0653 | -70.2838
-10.5 | -0.8866 | 0.01254 | -0.0651 | -70.7018
-10 | -0.8336 | 0.01081 | -0.065 | -77.1138
-9.5 | -0.7782 | 0.01005 | -0.0649 | -77.4328
-9 | -0.7156 | 0.00942 | -0.0662 | -75.966
-8.5 | -0.6602 | 0.00893 | -0.0658 | -73.9306
-8 | -0.6062 | 0.0085 | -0.0651 | -71.3176
-7.5 | -0.5504 | 0.00812 | -0.0647 | -67.7833
-7 | -0.494 | 0.0076 | -0.0646 | -65
-6.5 | -0.4373 | 0.00725 | -0.0645 | -60.3172
-6 | -0.3799 | 0.00699 | -0.0645 | -54.3491
-5.5 | -0.3223 | 0.00676 | -0.0645 | -47.6775
-5 | -0.2644 | 0.00645 | -0.0646 | -40.9922
-4.5 | -0.2066 | 0.00624 | -0.0647 | -33.109
-4 | -0.1486 | 0.00609 | -0.0648 | -24.4007
-3.5 | -0.0915 | 0.00616 | -0.0649 | -14.8539
-3 | -0.0336 | 0.0061 | -0.0651 | -5.5082
-2.5 | 0.0244 | 0.006 | -0.0652 | 4.0667
-2 | 0.0825 | 0.00584 | -0.0655 | 14.1267
-1.5 | 0.1406 | 0.00565 | -0.0657 | 24.885
-1 | 0.1989 | 0.00542 | -0.066 | 36.6974
-0.5 | 0.257 | 0.00523 | -0.0664 | 49.1396
0 | 0.3151 | 0.00511 | -0.0667 | 61.6634
0.5 | 0.3731 | 0.00504 | -0.067 | 74.0278
1 | 0.4309 | 0.00501 | -0.0672 | 86.008
1.5 | 0.4884 | 0.00508 | -0.0675 | 96.1417
2 | 0.5456 | 0.00523 | -0.0676 | 104.3212
2.5 | 0.6026 | 0.00537 | -0.0678 | 112.216
3 | 0.6593 | 0.00546 | -0.068 | 120.7509
3.5 | 0.7113 | 0.0052 | -0.067 | 136.7885
4 | 0.7679 | 0.00553 | -0.0671 | 138.8608
4.5 | 0.8243 | 0.00588 | -0.0671 | 140.1871
5 | 0.8802 | 0.0063 | -0.067 | 139.7143
5.5 | 0.9353 | 0.00683 | -0.0669 | 136.94
6 | 0.9904 | 0.00732 | -0.0667 | 135.3005
6.5 | 1.045 | 0.00787 | -0.0665 | 132.7827
7 | 1.0992 | 0.00844 | -0.0662 | 130.237
7.5 | 1.1528 | 0.00905 | -0.0658 | 127.3812
8 | 1.2062 | 0.00967 | -0.0654 | 124.7363
8.5 | 1.2593 | 0.01025 | -0.0649 | 122.8585
9 | 1.3118 | 0.01091 | -0.0644 | 120.2383
9.5 | 1.3642 | 0.01149 | -0.0638 | 118.7293
10 | 1.4156 | 0.01217 | -0.0632 | 116.3188
10.5 | 1.4652 | 0.01306 | -0.0622 | 112.1899
11 | 1.5152 | 0.01377 | -0.0614 | 110.0363
11.5 | 1.5641 | 0.01457 | -0.0604 | 107.3507
12 | 1.6114 | 0.01546 | -0.0592 | 104.2303
12.5 | 1.6569 | 0.01646 | -0.0578 | 100.6622
13 | 1.699 | 0.01773 | -0.056 | 95.8263
13.5 | 1.7354 | 0.01942 | -0.0534 | 89.3615
14 | 1.7731 | 0.02072 | -0.0511 | 85.5743
14.5 | 1.8064 | 0.02217 | -0.0483 | 81.4795
15 | 1.8283 | 0.02385 | -0.0438 | 76.6583
15.5 | 1.8394 | 0.02605 | -0.0387 | 70.6104
16 | 1.8473 | 0.02903 | -0.0348 | 63.6342
16.5 | 1.8509 | 0.03306 | -0.0323 | 55.9861
17 | 1.8475 | 0.03851 | -0.0314 | 47.9746
17.5 | 1.8366 | 0.04558 | -0.032 | 40.294
18 | 1.8153 | 0.05512 | -0.035 | 32.9336
18.5 | 1.7773 | 0.06757 | -0.0398 | 26.3031
19 | 1.7223 | 0.08309 | -0.0461 | 20.7281
19.5 | 1.6581 | 0.1011 | -0.0542 | 16.4006
20 | 1.5784 | 0.12299 | -0.0649 | 12.8336

## 77. Re 5M Mach 0.25 (1)
BIGFOIL.COM POLAR EXPORT
AG3516
AG3516 |  |  |  | Cl Max: | 1.204 | at alpha= | 9 | deg
JavaFoil+Calcfoil stall+Eppler ext transition |  |  |  | L/D Max: | 99.57 | at alpha= | 5 | deg
Re: | 5000000 |  |  | Cd Min: | 0.00853 | at alpha= | -1.5 | deg
Mach: | 0.25 |  |  | Cl=0 at alpha= | -2.7 | deg
|  |  |  | @ Cl=0.1, Cd= | 0.0086259
|  |  |  | @ Cl=0.4, Cd= | 0.0087898
|  |  |  | @ Cl=0.6, Cd= | 0.08339
alpha (deg) | Cl | Cd | Cm | Cl/Cd
-12 | -0.257 | 0.08436 | -0.028 | -3.041
-11.5 | -0.298 | 0.08016 | -0.028 | -3.711
-11 | -0.333 | 0.07599 | -0.028 | -4.378
-10.5 | -0.362 | 0.07127 | -0.028 | -5.076
-10 | -0.384 | 0.06685 | -0.028 | -5.746
-9.5 | -0.399 | 0.06256 | -0.029 | -6.382
-9 | -0.407 | 0.05858 | -0.029 | -6.94
-8.5 | -0.406 | 0.05452 | -0.03 | -7.449
-8 | -0.399 | 0.05043 | -0.032 | -7.903
-7.5 | -0.4 | 0.03477 | -0.045 | -11.512
-7 | -0.444 | 0.01115 | -0.06 | -39.799
-6.5 | -0.407 | 0.01079 | -0.061 | -37.696
-6 | -0.364 | 0.01048 | -0.061 | -34.753
-5.5 | -0.317 | 0.01018 | -0.061 | -31.082
-5 | -0.265 | 0.00993 | -0.061 | -26.661
-4.5 | -0.21 | 0.0097 | -0.061 | -21.67
-4 | -0.154 | 0.00948 | -0.061 | -16.216
-3.5 | -0.095 | 0.00937 | -0.061 | -10.184
-3 | -0.036 | 0.00924 | -0.061 | -3.911
-2.5 | 0.024 | 0.00911 | -0.061 | 2.621
-2 | 0.084 | 0.00866 | -0.062 | 9.738
-1.5 | 0.145 | 0.00853 | -0.062 | 17.002
-1 | 0.206 | 0.00855 | -0.062 | 24.055
-0.5 | 0.266 | 0.00859 | -0.062 | 31
0 | 0.327 | 0.00868 | -0.062 | 37.66
0.5 | 0.387 | 0.00876 | -0.062 | 44.23
1 | 0.448 | 0.0089 | -0.062 | 50.31
1.5 | 0.508 | 0.00907 | -0.062 | 56.001
2 | 0.568 | 0.00931 | -0.062 | 60.995
2.5 | 0.628 | 0.00959 | -0.063 | 65.481
3 | 0.688 | 0.0099 | -0.063 | 69.46
3.5 | 0.747 | 0.00909 | -0.063 | 82.2
4 | 0.806 | 0.01042 | -0.063 | 77.373
4.5 | 0.864 | 0.01068 | -0.063 | 80.948
5 | 0.921 | 0.00925 | -0.063 | 99.57
5.5 | 0.975 | 0.00979 | -0.063 | 99.5
6 | 1.025 | 0.01034 | -0.063 | 99.163
6.5 | 1.072 | 0.01094 | -0.064 | 98.018
7 | 1.113 | 0.01213 | -0.064 | 91.76
7.5 | 1.149 | 0.01279 | -0.064 | 89.798
8 | 1.177 | 0.01346 | -0.064 | 87.481
8.5 | 1.197 | 0.01416 | -0.064 | 84.516
9 | 1.204 | 0.01501 | -0.064 | 80.195
9.5 | 1.2 | 0.01608 | -0.064 | 74.583
10 | 1.173 | 0.01696 | -0.064 | 69.142
10.5 | 1.133 | 0.01847 | -0.064 | 61.318
11 | 1.078 | 0.02044 | -0.063 | 52.747
11.5 | 1.006 | 0.02387 | -0.062 | 42.15
12 | 0.923 | 0.02897 | -0.06 | 31.872
12.5 | 0.814 | 0.04297 | -0.056 | 18.932
13 | 0.721 | 0.05313 | -0.054 | 13.572
13.5 | 0.615 | 0.07366 | -0.049 | 8.344
14 | 0.524 | 0.08339 | -0.047 | 6.279

## 78. Re 5M Mach 0.25 (2)
BIGFOIL.COM POLAR EXPORT
AG3516
AG3516 |  |  |  | Cl Max: | 1.721 | at alpha= | 13.5 | deg
XFOIL ncrit=9 |  |  |  | L/D Max: | 141.545 | at alpha= | 4.5 | deg
Re: | 5000000 |  |  | Cd Min: | 0.00505 | at alpha= | 1 | deg
Mach: | 0.25 |  |  | Cl=0 at alpha= | -2.7015 | deg
|  |  |  | @ Cl=0.1, Cd= | 0.0058311
|  |  |  | @ Cl=0.4, Cd= | 0.0050649
|  |  |  | @ Cl=0.6, Cd= | 0.0053901
alpha (deg) | Cl | Cd | Cm | Cl/Cd
-13 | -0.5969 | 0.15423 | 0.0263 | -3.8702
-12.5 | -0.5872 | 0.1462 | 0.023 | -4.0164
-12 | -0.578 | 0.13808 | 0.0197 | -4.186
-11.5 | -0.5756 | 0.12817 | 0.0159 | -4.4909
-11 | -0.5767 | 0.11777 | 0.0117 | -4.8968
-10.5 | -0.7759 | 0.06754 | -0.0214 | -11.488
-10 | -0.8577 | 0.02117 | -0.0698 | -40.5149
-9.5 | -0.8127 | 0.01581 | -0.0706 | -51.4042
-9 | -0.7528 | 0.0117 | -0.0723 | -64.3419
-8.5 | -0.6951 | 0.01069 | -0.0711 | -65.0234
-8 | -0.6376 | 0.00984 | -0.0699 | -64.7967
-7.5 | -0.5785 | 0.00904 | -0.069 | -63.9934
-7 | -0.5185 | 0.00843 | -0.0684 | -61.5065
-6.5 | -0.4586 | 0.00782 | -0.068 | -58.6445
-6 | -0.398 | 0.00729 | -0.0677 | -54.5953
-5.5 | -0.3373 | 0.00697 | -0.0674 | -48.3931
-5 | -0.2766 | 0.00673 | -0.0673 | -41.0996
-4.5 | -0.216 | 0.00635 | -0.0672 | -34.0157
-4 | -0.1556 | 0.00618 | -0.0671 | -25.178
-3.5 | -0.0962 | 0.00626 | -0.0671 | -15.3674
-3 | -0.036 | 0.00618 | -0.0671 | -5.8252
-2.5 | 0.0243 | 0.00603 | -0.0672 | 4.0299
-2 | 0.0845 | 0.00588 | -0.0674 | 14.3707
-1.5 | 0.1447 | 0.00569 | -0.0676 | 25.4306
-0.5 | 0.265 | 0.00525 | -0.0682 | 50.4762
0 | 0.325 | 0.00515 | -0.0685 | 63.1068
0.5 | 0.3849 | 0.00507 | -0.0687 | 75.9172
1 | 0.4446 | 0.00505 | -0.069 | 88.0396
1.5 | 0.5041 | 0.00513 | -0.0692 | 98.2651
2 | 0.5631 | 0.00529 | -0.0693 | 106.4461
2.5 | 0.6221 | 0.00545 | -0.0695 | 114.1468
3 | 0.6808 | 0.00557 | -0.0696 | 122.2262
3.5 | 0.7347 | 0.0053 | -0.0685 | 138.6226
4 | 0.7935 | 0.00564 | -0.0684 | 140.6915
4.5 | 0.8521 | 0.00602 | -0.0683 | 141.5449
5 | 0.9103 | 0.00647 | -0.068 | 140.6955
5.5 | 0.9677 | 0.00704 | -0.0677 | 137.4574
6 | 1.0253 | 0.00756 | -0.0673 | 135.6217
6.5 | 1.0824 | 0.00817 | -0.0668 | 132.4847
7 | 1.1389 | 0.00884 | -0.0661 | 128.8348
7.5 | 1.1951 | 0.00954 | -0.0653 | 125.2725
8 | 1.2514 | 0.01018 | -0.0644 | 122.9273
8.5 | 1.3073 | 0.01089 | -0.0635 | 120.0459
9 | 1.3632 | 0.01156 | -0.0624 | 117.9239
9.5 | 1.4177 | 0.01238 | -0.0611 | 114.5153
10 | 1.4703 | 0.01343 | -0.0594 | 109.4788
10.5 | 1.5234 | 0.01433 | -0.0578 | 106.3084
11 | 1.5742 | 0.01544 | -0.0558 | 101.956
11.5 | 1.6224 | 0.01674 | -0.0535 | 96.9176
12 | 1.6645 | 0.01852 | -0.0504 | 89.8758
12.5 | 1.6934 | 0.02124 | -0.0458 | 79.7269
13 | 1.7182 | 0.0237 | -0.0409 | 72.4979
13.5 | 1.721 | 0.0267 | -0.0339 | 64.4569
14 | 1.7162 | 0.0313 | -0.0295 | 54.8307
14.5 | 1.7031 | 0.03811 | -0.0283 | 44.6891
15 | 1.6806 | 0.04749 | -0.0305 | 35.3885
15.5 | 1.6457 | 0.06019 | -0.0362 | 27.3418
16 | 1.5993 | 0.07455 | -0.0426 | 21.4527
16.5 | 1.5446 | 0.09085 | -0.0502 | 17.0017
17 | 1.4855 | 0.10877 | -0.0588 | 13.6573
17.5 | 1.427 | 0.12739 | -0.0681 | 11.2018
18 | 1.371 | 0.14647 | -0.0785 | 9.3603
18.5 | 1.3198 | 0.16603 | -0.0902 | 7.9492

## 79. Re 5M Mach 0.50 (1)
BIGFOIL.COM POLAR EXPORT
AG3516
AG3516 |  |  |  | Cl Max: | 1.212 | at alpha= | 20 | deg
JavaFoil+Calcfoil stall+Eppler ext transition |  |  |  | L/D Max: | 96.228 | at alpha= | 5.5 | deg
Re: | 5000000 |  |  | Cd Min: | 0.0087 | at alpha= | -1.5 | deg
Mach: | 0.5 |  |  | Cl=0 at alpha= | -2.7015 | deg
|  |  |  | @ Cl=0.1, Cd= | 0.0091832
|  |  |  | @ Cl=0.4, Cd= | 0.0089518
|  |  |  | @ Cl=0.6, Cd= | 0.0095785
alpha (deg) | Cl | Cd | Cm | Cl/Cd
-20 | -0.93 | 0.15891 | -0.038 | -5.854
-19.5 | -0.905 | 0.15815 | -0.038 | -5.724
-19 | -0.878 | 0.15152 | -0.037 | -5.792
-18.5 | -0.85 | 0.14553 | -0.037 | -5.844
-18 | -0.824 | 0.14061 | -0.037 | -5.863
-17.5 | -0.798 | 0.13619 | -0.037 | -5.861
-17 | -0.772 | 0.13218 | -0.037 | -5.838
-16.5 | -0.744 | 0.1251 | -0.036 | -5.95
-16 | -0.718 | 0.11482 | -0.036 | -6.256
-15.5 | -0.692 | 0.10679 | -0.036 | -6.479
-15 | -0.664 | 0.11658 | -0.035 | -5.7
-14.5 | -0.638 | 0.10387 | -0.035 | -6.144
-14 | -0.612 | 0.09481 | -0.036 | -6.456
-13.5 | -0.587 | 0.08753 | -0.037 | -6.703
-13 | -0.557 | 0.09468 | -0.034 | -5.884
-12.5 | -0.531 | 0.08392 | -0.035 | -6.328
-12 | -0.506 | 0.07662 | -0.037 | -6.604
-11.5 | -0.476 | 0.08276 | -0.033 | -5.755
-11 | -0.45 | 0.07346 | -0.034 | -6.125
-10.5 | -0.425 | 0.06544 | -0.038 | -6.501
-10 | -0.396 | 0.06701 | -0.033 | -5.906
-9.5 | -0.369 | 0.06197 | -0.034 | -5.957
-9 | -0.342 | 0.05985 | -0.034 | -5.714
-8.5 | -0.315 | 0.05573 | -0.034 | -5.654
-8 | -0.288 | 0.05395 | -0.033 | -5.332
-7.5 | -0.261 | 0.05043 | -0.034 | -5.174
-7 | -0.234 | 0.04868 | -0.033 | -4.798
-6.5 | -0.207 | 0.04449 | -0.036 | -4.658
-6 | -0.18 | 0.04297 | -0.034 | -4.181
-5.5 | -0.226 | 0.0412 | -0.034 | -5.493
-5 | -0.269 | 0.01066 | -0.068 | -25.217
-4.5 | -0.224 | 0.0103 | -0.068 | -21.714
-4 | -0.167 | 0.01004 | -0.068 | -16.663
-3.5 | -0.105 | 0.00974 | -0.068 | -10.802
-3 | -0.04 | 0.00955 | -0.069 | -4.199
-2.5 | 0.027 | 0.00941 | -0.069 | 2.825
-2 | 0.094 | 0.00923 | -0.069 | 10.187
-1.5 | 0.162 | 0.0087 | -0.069 | 18.61
-1 | 0.23 | 0.00874 | -0.069 | 26.304
-0.5 | 0.298 | 0.00881 | -0.069 | 33.808
0 | 0.365 | 0.00889 | -0.069 | 41.11
0.5 | 0.433 | 0.00901 | -0.069 | 48.025
1 | 0.5 | 0.00918 | -0.07 | 54.481
1.5 | 0.568 | 0.00944 | -0.07 | 60.15
2 | 0.635 | 0.00973 | -0.07 | 65.236
2.5 | 0.701 | 0.01014 | -0.07 | 69.201
3 | 0.768 | 0.01043 | -0.07 | 73.648
3.5 | 0.834 | 0.01075 | -0.07 | 77.515
4 | 0.899 | 0.0111 | -0.07 | 80.996
4.5 | 0.963 | 0.01152 | -0.071 | 83.571
5 | 1.022 | 0.01214 | -0.071 | 84.194
5.5 | 1.076 | 0.01118 | -0.071 | 96.228
6 | 1.12 | 0.01206 | -0.071 | 92.862
6.5 | 1.147 | 0.01392 | -0.071 | 82.415
7 | 1.14 | 0.01514 | -0.071 | 75.286
7.5 | 1.035 | 0.01796 | -0.071 | 57.607
8 | 0.707 | 0.01942 | -0.071 | 36.391
8.5 | 0.733 | 0.0194 | -0.07 | 37.811
9 | 0.756 | 0.0219 | -0.069 | 34.505
9.5 | 0.764 | 0.02737 | -0.067 | 27.912
10 | 0.756 | 0.03984 | -0.062 | 18.984
10.5 | 0.776 | 0.04538 | -0.06 | 17.109
11 | 0.813 | 0.04374 | -0.062 | 18.6
11.5 | 0.844 | 0.04432 | -0.062 | 19.05
12 | 0.791 | 0.08903 | -0.038 | 8.884
12.5 | 0.828 | 0.0858 | -0.046 | 9.649
13 | 0.843 | 0.10247 | -0.039 | 8.227
13.5 | 0.871 | 0.09844 | -0.04 | 8.847
14 | 0.897 | 0.10909 | -0.04 | 8.221
14.5 | 0.923 | 0.11441 | -0.04 | 8.063
15 | 0.95 | 0.11772 | -0.041 | 8.067
15.5 | 0.976 | 0.12146 | -0.042 | 8.036
16 | 1.002 | 0.12546 | -0.042 | 7.984
16.5 | 1.033 | 0.13038 | -0.045 | 7.924
17 | 1.055 | 0.13311 | -0.043 | 7.924
17.5 | 1.082 | 0.13931 | -0.044 | 7.764
18 | 1.115 | 0.14423 | -0.047 | 7.729
18.5 | 1.134 | 0.14556 | -0.045 | 7.791
19 | 1.162 | 0.15061 | -0.046 | 7.717
19.5 | 1.187 | 0.15578 | -0.046 | 7.618
20 | 1.212 | 0.15716 | -0.047 | 7.714

## 80. Re 5M Mach 0.50 (2)
BIGFOIL.COM POLAR EXPORT
AG3516
AG3516 |  |  |  | Cl Max: | 1.4785 | at alpha= | 8.5 | deg
XFOIL ncrit=9 |  |  |  | L/D Max: | 147.738 | at alpha= | 4.5 | deg
Re: | 5000000 |  |  | Cd Min: | 0.00526 | at alpha= | 0.5 | deg
Mach: | 0.5 |  |  | Cl=0 at alpha= | -2.6605 | deg
|  |  |  | @ Cl=0.1, Cd= | 0.0060511
|  |  |  | @ Cl=0.4, Cd= | 0.005293
|  |  |  | @ Cl=0.6, Cd= | 0.0055018
alpha (deg) | Cl | Cd | Cm | Cl/Cd
-20 | -0.8826 | 0.28834 | 0.0946 | -3.061
-19.5 | -0.8596 | 0.28035 | 0.0894 | -3.0662
-19 | -0.8357 | 0.27129 | 0.0841 | -3.0805
-18.5 | -0.8127 | 0.26261 | 0.0789 | -3.0947
-18 | -0.7898 | 0.25397 | 0.0738 | -3.1098
-17.5 | -0.7672 | 0.24534 | 0.0688 | -3.1271
-17 | -0.7449 | 0.23677 | 0.0639 | -3.1461
-16.5 | -0.7232 | 0.22817 | 0.0592 | -3.1696
-16 | -0.7025 | 0.21992 | 0.0546 | -3.1943
-15.5 | -0.6818 | 0.21108 | 0.05 | -3.2301
-15 | -0.6609 | 0.20277 | 0.0456 | -3.2594
-14.5 | -0.6387 | 0.19499 | 0.0415 | -3.2756
-14 | -0.619 | 0.18648 | 0.0373 | -3.3194
-13.5 | -0.6005 | 0.17818 | 0.0334 | -3.3702
-13 | -0.5835 | 0.17015 | 0.0296 | -3.4293
-12.5 | -0.567 | 0.16167 | 0.0259 | -3.5071
-12 | -0.5531 | 0.15276 | 0.0222 | -3.6207
-11.5 | -0.54 | 0.14393 | 0.0185 | -3.7518
-11 | -0.5275 | 0.13546 | 0.0151 | -3.8941
-10.5 | -0.5175 | 0.12646 | 0.0115 | -4.0922
-10 | -0.5065 | 0.1181 | 0.008 | -4.2887
-9.5 | -0.4997 | 0.10912 | 0.0041 | -4.5794
-9 | -0.4927 | 0.10051 | 0.0001 | -4.902
-8.5 | -0.485 | 0.09219 | -0.0041 | -5.2609
-8 | -0.4784 | 0.08457 | -0.0077 | -5.6569
-7.5 | -0.4752 | 0.07613 | -0.0126 | -6.242
-7 | -0.4747 | 0.06686 | -0.0196 | -7.0999
-6.5 | -0.4615 | 0.05407 | -0.0377 | -8.5352
-6 | -0.43 | 0.03479 | -0.0652 | -12.3599
-5.5 | -0.3973 | 0.01701 | -0.0788 | -23.3568
-5 | -0.3363 | 0.0096 | -0.0802 | -35.0312
-4.5 | -0.2635 | 0.00762 | -0.079 | -34.5801
-3.5 | -0.1194 | 0.00674 | -0.0771 | -17.7151
-3 | -0.048 | 0.00646 | -0.0765 | -7.4303
-2.5 | 0.0227 | 0.00626 | -0.0761 | 3.6262
-2 | 0.0927 | 0.00607 | -0.0758 | 15.2718
-1.5 | 0.1622 | 0.00589 | -0.0758 | 27.5382
-1 | 0.2315 | 0.00564 | -0.0759 | 41.0461
-0.5 | 0.3005 | 0.0054 | -0.0761 | 55.6481
0 | 0.3691 | 0.00532 | -0.0763 | 69.3797
0.5 | 0.4377 | 0.00526 | -0.0765 | 83.2129
1 | 0.506 | 0.00529 | -0.0766 | 95.6522
1.5 | 0.5741 | 0.00541 | -0.0766 | 106.1183
2 | 0.6418 | 0.00565 | -0.0765 | 113.5929
2.5 | 0.7096 | 0.00588 | -0.0763 | 120.6803
3 | 0.7779 | 0.00607 | -0.076 | 128.1549
3.5 | 0.841 | 0.00576 | -0.0743 | 146.0069
4 | 0.9102 | 0.00617 | -0.0736 | 147.5203
4.5 | 0.9795 | 0.00663 | -0.0727 | 147.7376
5 | 1.0484 | 0.00725 | -0.0714 | 144.6069
5.5 | 1.1174 | 0.00794 | -0.0698 | 140.7305
6 | 1.1862 | 0.00875 | -0.0677 | 135.5657
6.5 | 1.2544 | 0.00974 | -0.0652 | 128.7885
7 | 1.3241 | 0.01068 | -0.0622 | 123.9794
7.5 | 1.3934 | 0.01183 | -0.0584 | 117.7853
8 | 1.4524 | 0.01413 | -0.0525 | 102.7884
8.5 | 1.4785 | 0.01881 | -0.0436 | 78.6018
9 | 1.4631 | 0.02467 | -0.0332 | 59.3069
9.5 | 1.428 | 0.03288 | -0.0291 | 43.4307
10 | 1.3905 | 0.04476 | -0.0338 | 31.0657
10.5 | 1.3524 | 0.05855 | -0.0419 | 23.0982
11 | 1.3129 | 0.0724 | -0.0492 | 18.134
11.5 | 1.2751 | 0.0864 | -0.0561 | 14.7581
12 | 1.2398 | 0.10031 | -0.0627 | 12.3597
12.5 | 1.2083 | 0.11411 | -0.0694 | 10.5889
13 | 1.1814 | 0.12791 | -0.0765 | 9.2362
13.5 | 1.1592 | 0.14164 | -0.0838 | 8.1841

## 81. Re 6M Mach 0.00 (1)
BIGFOIL.COM POLAR EXPORT
AG3516
AG3516 |  |  |  | Cl Max: | 1.238 | at alpha= | 10.5 | deg
JavaFoil+Calcfoil stall+Eppler ext transition |  |  |  | L/D Max: | 101.407 | at alpha= | 6.5 | deg
Re: | 6000000 |  |  | Cd Min: | 0.00837 | at alpha= | -1.5 | deg
Mach: | 0 |  |  | Cl=0 at alpha= | -2.6983 | deg
|  |  |  | @ Cl=0.1, Cd= | 0.0084735
|  |  |  | @ Cl=0.4, Cd= | 0.0086851
|  |  |  | @ Cl=0.6, Cd= | 0.0094086
alpha (deg) | Cl | Cd | Cm | Cl/Cd
-13.5 | -0.443 | 0.09299 | -0.028 | -4.763
-13 | -0.455 | 0.08869 | -0.028 | -5.129
-12.5 | -0.465 | 0.08407 | -0.028 | -5.536
-12 | -0.474 | 0.0791 | -0.029 | -5.992
-11.5 | -0.48 | 0.0751 | -0.029 | -6.387
-11 | -0.483 | 0.07086 | -0.029 | -6.811
-10.5 | -0.483 | 0.06603 | -0.03 | -7.31
-10 | -0.48 | 0.06092 | -0.032 | -7.874
-9.5 | -0.474 | 0.0551 | -0.035 | -8.606
-9 | -0.482 | 0.03771 | -0.044 | -12.784
-8.5 | -0.544 | 0.01132 | -0.058 | -48.053
-8 | -0.517 | 0.01066 | -0.058 | -48.501
-7.5 | -0.485 | 0.01087 | -0.058 | -44.638
-7 | -0.448 | 0.01057 | -0.059 | -42.394
-6.5 | -0.406 | 0.01028 | -0.059 | -39.478
-6 | -0.36 | 0.00999 | -0.059 | -36.01
-5.5 | -0.311 | 0.00979 | -0.059 | -31.742
-5 | -0.259 | 0.00958 | -0.059 | -27.012
-4.5 | -0.205 | 0.00936 | -0.059 | -21.883
-4 | -0.149 | 0.00926 | -0.059 | -16.137
-3.5 | -0.093 | 0.00913 | -0.059 | -10.149
-3 | -0.035 | 0.00901 | -0.059 | -3.89
-2.5 | 0.023 | 0.00889 | -0.059 | 2.603
-2 | 0.082 | 0.00852 | -0.06 | 9.582
-1.5 | 0.14 | 0.00837 | -0.06 | 16.778
-1 | 0.199 | 0.00839 | -0.06 | 23.742
-0.5 | 0.258 | 0.00845 | -0.06 | 30.534
0 | 0.317 | 0.00852 | -0.06 | 37.15
0.5 | 0.375 | 0.00863 | -0.06 | 43.493
1 | 0.434 | 0.00876 | -0.06 | 49.495
1.5 | 0.492 | 0.00893 | -0.06 | 55.073
2 | 0.55 | 0.00915 | -0.061 | 60.156
2.5 | 0.608 | 0.00945 | -0.061 | 64.37
3 | 0.666 | 0.00888 | -0.061 | 75.034
3.5 | 0.724 | 0.00901 | -0.061 | 80.33
4 | 0.781 | 0.00908 | -0.061 | 85.989
4.5 | 0.838 | 0.0085 | -0.061 | 98.581
5 | 0.893 | 0.00886 | -0.061 | 100.752
5.5 | 0.946 | 0.00934 | -0.061 | 101.3
6 | 0.996 | 0.01146 | -0.061 | 86.949
6.5 | 1.044 | 0.0103 | -0.062 | 101.407
7 | 1.088 | 0.01132 | -0.062 | 96.11
7.5 | 1.128 | 0.01188 | -0.062 | 94.905
8 | 1.163 | 0.01239 | -0.062 | 93.825
8.5 | 1.192 | 0.01295 | -0.062 | 92.102
9 | 1.214 | 0.01354 | -0.062 | 89.665
9.5 | 1.229 | 0.01423 | -0.062 | 86.377
10 | 1.237 | 0.01505 | -0.062 | 82.195
10.5 | 1.238 | 0.01601 | -0.063 | 77.324
11 | 1.222 | 0.0167 | -0.062 | 73.158
11.5 | 1.201 | 0.01797 | -0.062 | 66.816
12 | 1.172 | 0.01951 | -0.061 | 60.091
12.5 | 1.139 | 0.0212 | -0.061 | 53.754
13 | 1.094 | 0.02463 | -0.06 | 44.412
13.5 | 1.047 | 0.02882 | -0.059 | 36.34
14 | 1.003 | 0.03302 | -0.058 | 30.381
14.5 | 0.932 | 0.04691 | -0.055 | 19.875
15 | 0.883 | 0.05567 | -0.054 | 15.869
15.5 | 0.832 | 0.06751 | -0.052 | 12.32

## 82. Re 6M Mach 0.00 (2)
BIGFOIL.COM POLAR EXPORT
AG3516
AG3516 |  |  |  | Cl Max: | 1.9135 | at alpha= | 17.5 | deg
XFOIL ncrit=9 |  |  |  | L/D Max: | 142.875 | at alpha= | 4.5 | deg
Re: | 6000000 |  |  | Cd Min: | 0.00498 | at alpha= | 1 | deg
Mach: | 0 |  |  | Cl=0 at alpha= | -2.7114 | deg
|  |  |  | @ Cl=0.1, Cd= | 0.0056507
|  |  |  | @ Cl=0.4, Cd= | 0.004985
|  |  |  | @ Cl=0.6, Cd= | 0.0053815
alpha (deg) | Cl | Cd | Cm | Cl/Cd
-20 | -0.7962 | 0.2575 | 0.0782 | -3.092
-19.5 | -0.7787 | 0.25127 | 0.0741 | -3.0991
-19 | -0.7613 | 0.24484 | 0.07 | -3.1094
-18.5 | -0.744 | 0.23809 | 0.066 | -3.1249
-16.5 | -1.4313 | 0.03145 | -0.0621 | -45.5103
-16 | -1.4097 | 0.02688 | -0.0638 | -52.4442
-15.5 | -1.3758 | 0.02375 | -0.0643 | -57.9284
-15 | -1.3355 | 0.02134 | -0.0644 | -62.582
-14.5 | -1.2913 | 0.0194 | -0.0644 | -66.5619
-14 | -1.2445 | 0.01776 | -0.0643 | -70.0732
-13.5 | -1.1957 | 0.01635 | -0.0642 | -73.1315
-13 | -1.1455 | 0.01514 | -0.0641 | -75.6605
-12.5 | -1.0939 | 0.01411 | -0.064 | -77.5266
-12 | -1.0415 | 0.01318 | -0.064 | -79.0212
-11.5 | -0.9881 | 0.01241 | -0.0639 | -79.6213
-11 | -0.9342 | 0.01171 | -0.0639 | -79.778
-10.5 | -0.8798 | 0.0111 | -0.0638 | -79.2613
-10 | -0.8263 | 0.00989 | -0.0638 | -83.549
-9.5 | -0.7675 | 0.00916 | -0.0647 | -83.7882
-9 | -0.7111 | 0.00867 | -0.0648 | -82.0185
-8.5 | -0.658 | 0.00829 | -0.0641 | -79.3727
-8 | -0.603 | 0.00793 | -0.0639 | -76.0404
-7.5 | -0.5471 | 0.00763 | -0.0638 | -71.7038
-7 | -0.4909 | 0.00741 | -0.0637 | -66.2483
-6.5 | -0.4343 | 0.00696 | -0.0638 | -62.3994
-6 | -0.3773 | 0.0067 | -0.0639 | -56.3134
-5.5 | -0.32 | 0.00648 | -0.064 | -49.3827
-5 | -0.2626 | 0.00626 | -0.0642 | -41.9489
-4.5 | -0.2051 | 0.00604 | -0.0643 | -33.957
-4 | -0.1481 | 0.00607 | -0.0644 | -24.3987
-3.5 | -0.0909 | 0.00606 | -0.0646 | -15
-3 | -0.0333 | 0.00595 | -0.0648 | -5.5966
-2.5 | 0.0244 | 0.00584 | -0.065 | 4.1781
-2 | 0.0822 | 0.0057 | -0.0652 | 14.4211
-1.5 | 0.14 | 0.00554 | -0.0654 | 25.2708
-1 | 0.1979 | 0.00534 | -0.0657 | 37.0599
-0.5 | 0.2558 | 0.00514 | -0.0661 | 49.7665
0 | 0.3135 | 0.00504 | -0.0664 | 62.2024
0.5 | 0.3711 | 0.00499 | -0.0667 | 74.3687
1 | 0.4286 | 0.00498 | -0.0669 | 86.0643
1.5 | 0.4857 | 0.00506 | -0.0672 | 95.9881
2 | 0.5426 | 0.00521 | -0.0674 | 104.1459
2.5 | 0.5993 | 0.00538 | -0.0675 | 111.3941
3 | 0.6559 | 0.0055 | -0.0677 | 119.2545
3.5 | 0.7121 | 0.00557 | -0.0679 | 127.8456
4 | 0.7641 | 0.0054 | -0.067 | 141.5
4.5 | 0.8201 | 0.00574 | -0.067 | 142.8746
5 | 0.8757 | 0.00614 | -0.067 | 142.6221
5.5 | 0.9305 | 0.00666 | -0.0669 | 139.7147
6 | 0.9854 | 0.0071 | -0.0668 | 138.7887
6.5 | 1.0398 | 0.00759 | -0.0667 | 136.996
7 | 1.0936 | 0.00815 | -0.0664 | 134.184
7.5 | 1.1469 | 0.00875 | -0.0661 | 131.0743
8 | 1.2002 | 0.00928 | -0.0659 | 129.3319
8.5 | 1.2531 | 0.00983 | -0.0655 | 127.4771
9 | 1.3053 | 0.01043 | -0.0651 | 125.1486
9.5 | 1.3575 | 0.01095 | -0.0647 | 123.9726
10 | 1.4086 | 0.0116 | -0.0642 | 121.431
10.5 | 1.4587 | 0.01232 | -0.0635 | 118.401
11 | 1.5087 | 0.01296 | -0.0629 | 116.412
11.5 | 1.5577 | 0.01368 | -0.0621 | 113.867
12 | 1.6053 | 0.01447 | -0.0612 | 110.9399
12.5 | 1.6513 | 0.01538 | -0.0601 | 107.3667
13 | 1.6946 | 0.01651 | -0.0586 | 102.6408
13.5 | 1.7361 | 0.01768 | -0.0569 | 98.1957
14 | 1.7772 | 0.01871 | -0.0553 | 94.9866
14.5 | 1.8157 | 0.01985 | -0.0533 | 91.471
15 | 1.8502 | 0.02115 | -0.0509 | 87.4799
15.5 | 1.8785 | 0.0226 | -0.0476 | 83.1195
16 | 1.8921 | 0.02435 | -0.0423 | 77.7043
16.5 | 1.9029 | 0.02672 | -0.038 | 71.2163
17 | 1.9102 | 0.02988 | -0.0348 | 63.929
17.5 | 1.9135 | 0.034 | -0.0329 | 56.2794
18 | 1.9108 | 0.03936 | -0.0322 | 48.5467
18.5 | 1.8986 | 0.04645 | -0.0328 | 40.8741
19 | 1.8762 | 0.05592 | -0.0357 | 33.5515
19.5 | 1.8422 | 0.0675 | -0.0398 | 27.2919
20 | 1.792 | 0.082 | -0.0455 | 21.8537

## 83. Re 6M Mach 0.10 (1)
BIGFOIL.COM POLAR EXPORT
AG3516
AG3516 |  |  |  | Cl Max: | 1.232 | at alpha= | 10 | deg
JavaFoil+Calcfoil stall+Eppler ext transition |  |  |  | L/D Max: | 101.313 | at alpha= | 5.5 | deg
Re: | 6000000 |  |  | Cd Min: | 0.00837 | at alpha= | -1.5 | deg
Mach: | 0.1 |  |  | Cl=0 at alpha= | -2.6983 | deg
|  |  |  | @ Cl=0.1, Cd= | 0.0084881
|  |  |  | @ Cl=0.4, Cd= | 0.0086846
|  |  |  | @ Cl=0.6, Cd= | 0.0094112
alpha (deg) | Cl | Cd | Cm | Cl/Cd
-13 | -0.427 | 0.08958 | -0.028 | -4.772
-12.5 | -0.441 | 0.08444 | -0.028 | -5.223
-12 | -0.453 | 0.07986 | -0.029 | -5.669
-11.5 | -0.462 | 0.07585 | -0.029 | -6.086
-11 | -0.467 | 0.07144 | -0.029 | -6.544
-10.5 | -0.47 | 0.06722 | -0.029 | -6.99
-10 | -0.469 | 0.06238 | -0.031 | -7.52
-9.5 | -0.465 | 0.05704 | -0.033 | -8.152
-9 | -0.46 | 0.04946 | -0.038 | -9.298
-8.5 | -0.482 | 0.0244 | -0.05 | -19.761
-8 | -0.515 | 0.01075 | -0.059 | -47.892
-7.5 | -0.484 | 0.01092 | -0.059 | -44.334
-7 | -0.448 | 0.01061 | -0.059 | -42.194
-6.5 | -0.406 | 0.0103 | -0.059 | -39.443
-6 | -0.361 | 0.01003 | -0.059 | -35.957
-5.5 | -0.312 | 0.00982 | -0.059 | -31.768
-5 | -0.26 | 0.00961 | -0.059 | -27.045
-4.5 | -0.206 | 0.00939 | -0.059 | -21.922
-4 | -0.15 | 0.00927 | -0.059 | -16.181
-3.5 | -0.093 | 0.00914 | -0.06 | -10.182
-3 | -0.035 | 0.00902 | -0.06 | -3.903
-2.5 | 0.023 | 0.0089 | -0.06 | 2.613
-2 | 0.082 | 0.00854 | -0.06 | 9.613
-1.5 | 0.141 | 0.00837 | -0.06 | 16.851
-1 | 0.2 | 0.00839 | -0.06 | 23.853
-0.5 | 0.259 | 0.00846 | -0.06 | 30.642
0 | 0.318 | 0.00853 | -0.06 | 37.304
0.5 | 0.377 | 0.00863 | -0.06 | 43.663
1 | 0.436 | 0.00877 | -0.061 | 49.676
1.5 | 0.494 | 0.00895 | -0.061 | 55.235
2 | 0.553 | 0.00916 | -0.061 | 60.346
2.5 | 0.611 | 0.00947 | -0.061 | 64.587
3 | 0.67 | 0.0089 | -0.061 | 75.25
3.5 | 0.727 | 0.00989 | -0.061 | 73.544
4 | 0.785 | 0.00911 | -0.061 | 86.177
4.5 | 0.842 | 0.00853 | -0.061 | 98.731
5 | 0.897 | 0.0089 | -0.062 | 100.823
5.5 | 0.95 | 0.00938 | -0.062 | 101.313
6 | 1.001 | 0.01151 | -0.062 | 86.974
6.5 | 1.048 | 0.01037 | -0.062 | 101.146
7 | 1.092 | 0.0114 | -0.062 | 95.804
7.5 | 1.131 | 0.01196 | -0.062 | 94.558
8 | 1.165 | 0.01249 | -0.062 | 93.331
8.5 | 1.194 | 0.01306 | -0.062 | 91.433
9 | 1.214 | 0.01369 | -0.063 | 88.664
9.5 | 1.227 | 0.01439 | -0.063 | 85.264
10 | 1.232 | 0.01526 | -0.063 | 80.76
10.5 | 1.225 | 0.01487 | -0.063 | 82.374
11 | 1.208 | 0.017 | -0.062 | 71.029
11.5 | 1.181 | 0.01841 | -0.062 | 64.163
12 | 1.147 | 0.02015 | -0.062 | 56.914
12.5 | 1.108 | 0.0224 | -0.061 | 49.446
13 | 1.053 | 0.02682 | -0.06 | 39.267
13.5 | 1.005 | 0.03092 | -0.059 | 32.494
14 | 0.935 | 0.04241 | -0.056 | 22.037
14.5 | 0.881 | 0.05099 | -0.055 | 17.271
15 | 0.828 | 0.06011 | -0.053 | 13.77

## 84. Re 6M Mach 0.10 (2)
BIGFOIL.COM POLAR EXPORT
AG3516
AG3516 |  |  |  | Cl Max: | 1.8909 | at alpha= | 17 | deg
XFOIL ncrit=9 |  |  |  | L/D Max: | 143.264 | at alpha= | 4.5 | deg
Re: | 6000000 |  |  | Cd Min: | 0.00498 | at alpha= | 1 | deg
Mach: | 0.1 |  |  | Cl=0 at alpha= | -2.71 | deg
|  |  |  | @ Cl=0.1, Cd= | 0.0056592
|  |  |  | @ Cl=0.4, Cd= | 0.0049854
|  |  |  | @ Cl=0.6, Cd= | 0.0053912
alpha (deg) | Cl | Cd | Cm | Cl/Cd
-15.5 | -1.3534 | 0.03165 | -0.0638 | -42.7615
-15 | -1.3311 | 0.02641 | -0.066 | -50.4014
-14.5 | -1.2949 | 0.023 | -0.0665 | -56.3
-14 | -1.2521 | 0.02043 | -0.0666 | -61.2873
-13.5 | -1.2054 | 0.01837 | -0.0664 | -65.6179
-13 | -1.1562 | 0.01666 | -0.0662 | -69.3998
-12.5 | -1.105 | 0.01524 | -0.066 | -72.5066
-12 | -1.0525 | 0.01401 | -0.0658 | -75.1249
-11.5 | -0.9988 | 0.01301 | -0.0656 | -76.7717
-11 | -0.9443 | 0.01215 | -0.0654 | -77.7202
-10.5 | -0.8892 | 0.01144 | -0.0652 | -77.7273
-10 | -0.8344 | 0.01042 | -0.065 | -80.0768
-9.5 | -0.7751 | 0.00944 | -0.0658 | -82.1081
-9 | -0.7182 | 0.00887 | -0.0658 | -80.9696
-8.5 | -0.6643 | 0.00846 | -0.065 | -78.5225
-8 | -0.6086 | 0.00806 | -0.0647 | -75.5087
-7.5 | -0.552 | 0.00771 | -0.0645 | -71.5953
-7 | -0.4952 | 0.00747 | -0.0644 | -66.2918
-6.5 | -0.4381 | 0.00703 | -0.0644 | -62.3186
-6 | -0.3804 | 0.00674 | -0.0645 | -56.4392
-5.5 | -0.3226 | 0.00651 | -0.0645 | -49.5545
-5 | -0.2647 | 0.00631 | -0.0646 | -41.9493
-4.5 | -0.2068 | 0.00606 | -0.0647 | -34.1254
-3.5 | -0.0917 | 0.00607 | -0.065 | -15.1071
-3 | -0.0337 | 0.00597 | -0.0651 | -5.6449
-2.5 | 0.0244 | 0.00585 | -0.0653 | 4.1709
-2 | 0.0826 | 0.00571 | -0.0655 | 14.4658
-1.5 | 0.1408 | 0.00554 | -0.0658 | 25.4152
-1 | 0.199 | 0.00535 | -0.0661 | 37.1963
-0.5 | 0.2572 | 0.00514 | -0.0664 | 50.0389
0 | 0.3153 | 0.00505 | -0.0667 | 62.4356
0.5 | 0.3733 | 0.00499 | -0.067 | 74.8096
1 | 0.4311 | 0.00498 | -0.0673 | 86.5663
1.5 | 0.4886 | 0.00507 | -0.0675 | 96.3708
2 | 0.5458 | 0.00522 | -0.0677 | 104.5594
2.5 | 0.6028 | 0.0054 | -0.0678 | 111.6296
3 | 0.6597 | 0.00553 | -0.068 | 119.2948
3.5 | 0.7164 | 0.00559 | -0.0682 | 128.1574
4 | 0.7687 | 0.00541 | -0.0673 | 142.0887
4.5 | 0.8252 | 0.00576 | -0.0673 | 143.2639
5 | 0.8811 | 0.00617 | -0.0672 | 142.8039
5.5 | 0.9363 | 0.00669 | -0.0671 | 139.9552
6 | 0.9916 | 0.00716 | -0.067 | 138.4916
6.5 | 1.0465 | 0.00765 | -0.0668 | 136.7974
7 | 1.1008 | 0.00821 | -0.0665 | 134.0804
7.5 | 1.1546 | 0.00882 | -0.0661 | 130.907
8 | 1.2083 | 0.00937 | -0.0657 | 128.9541
8.5 | 1.2618 | 0.00992 | -0.0653 | 127.1976
9 | 1.3146 | 0.01052 | -0.0648 | 124.962
9.5 | 1.3673 | 0.01108 | -0.0643 | 123.4025
10 | 1.4186 | 0.0118 | -0.0636 | 120.2203
10.5 | 1.4696 | 0.01249 | -0.0629 | 117.6621
11 | 1.52 | 0.01318 | -0.0621 | 115.3263
11.5 | 1.5692 | 0.01395 | -0.0611 | 112.4875
12 | 1.617 | 0.01482 | -0.06 | 109.1093
12.5 | 1.6626 | 0.01587 | -0.0586 | 104.7637
13 | 1.7047 | 0.01718 | -0.0567 | 99.2258
13.5 | 1.7476 | 0.01823 | -0.055 | 95.864
14 | 1.7878 | 0.0194 | -0.053 | 92.1546
14.5 | 1.8242 | 0.02073 | -0.0505 | 87.9981
15 | 1.8552 | 0.02225 | -0.0473 | 83.3798
15.5 | 1.8713 | 0.024 | -0.042 | 77.9708
16 | 1.8815 | 0.02638 | -0.0373 | 71.323
16.5 | 1.8888 | 0.02958 | -0.0338 | 63.854
17 | 1.8909 | 0.03387 | -0.0316 | 55.8282
17.5 | 1.887 | 0.0395 | -0.0309 | 47.7722
18 | 1.8741 | 0.04688 | -0.0318 | 39.9765
18.5 | 1.8494 | 0.05693 | -0.0351 | 32.4855
19 | 1.8095 | 0.06952 | -0.0398 | 26.0285
19.5 | 1.7573 | 0.08451 | -0.0459 | 20.794
20 | 1.6902 | 0.10284 | -0.0541 | 16.4352

## 85. Re 6M Mach 0.25 (1)
BIGFOIL.COM POLAR EXPORT
AG3516
AG3516 |  |  |  | Cl Max: | 1.204 | at alpha= | 9 | deg
JavaFoil+Calcfoil stall+Eppler ext transition |  |  |  | L/D Max: | 101.145 | at alpha= | 5.5 | deg
Re: | 6000000 |  |  | Cd Min: | 0.00841 | at alpha= | -1.5 | deg
Mach: | 0.25 |  |  | Cl=0 at alpha= | -2.7 | deg
|  |  |  | @ Cl=0.1, Cd= | 0.0085797
|  |  |  | @ Cl=0.4, Cd= | 0.008712
|  |  |  | @ Cl=0.6, Cd= | 0.07613
alpha (deg) | Cl | Cd | Cm | Cl/Cd
-12.5 | -0.209 | 0.0887 | -0.029 | -2.361
-12 | -0.257 | 0.08379 | -0.029 | -3.063
-11.5 | -0.298 | 0.07935 | -0.029 | -3.751
-11 | -0.333 | 0.07509 | -0.028 | -4.432
-10.5 | -0.362 | 0.07064 | -0.029 | -5.125
-10 | -0.384 | 0.06621 | -0.029 | -5.806
-9.5 | -0.4 | 0.06176 | -0.029 | -6.471
-9 | -0.407 | 0.05771 | -0.03 | -7.053
-8.5 | -0.407 | 0.05342 | -0.032 | -7.619
-8 | -0.401 | 0.04906 | -0.035 | -8.166
-7.5 | -0.473 | 0.01151 | -0.06 | -41.037
-7 | -0.444 | 0.01089 | -0.06 | -40.735
-6.5 | -0.407 | 0.01055 | -0.061 | -38.557
-6 | -0.364 | 0.01025 | -0.061 | -35.529
-5.5 | -0.317 | 0.00995 | -0.061 | -31.814
-5 | -0.265 | 0.0097 | -0.061 | -27.29
-4.5 | -0.21 | 0.00953 | -0.061 | -22.057
-4 | -0.154 | 0.00934 | -0.061 | -16.449
-3.5 | -0.095 | 0.00921 | -0.061 | -10.36
-3 | -0.036 | 0.00909 | -0.061 | -3.977
-2.5 | 0.024 | 0.00897 | -0.061 | 2.662
-2 | 0.084 | 0.00864 | -0.062 | 9.756
-1.5 | 0.145 | 0.00841 | -0.062 | 17.233
-1 | 0.206 | 0.00843 | -0.062 | 24.406
-0.5 | 0.266 | 0.0085 | -0.062 | 31.346
0 | 0.327 | 0.00858 | -0.062 | 38.105
0.5 | 0.387 | 0.00868 | -0.062 | 44.622
1 | 0.448 | 0.00883 | -0.062 | 50.712
1.5 | 0.508 | 0.00903 | -0.062 | 56.286
2 | 0.568 | 0.00925 | -0.062 | 61.391
2.5 | 0.628 | 0.00956 | -0.063 | 65.708
3 | 0.688 | 0.00977 | -0.063 | 70.366
3.5 | 0.747 | 0.00917 | -0.063 | 81.494
4 | 0.806 | 0.01025 | -0.063 | 78.653
4.5 | 0.864 | 0.01052 | -0.063 | 82.19
5 | 0.921 | 0.00912 | -0.063 | 100.921
5.5 | 0.975 | 0.00964 | -0.063 | 101.145
6 | 1.025 | 0.01015 | -0.063 | 101.047
6.5 | 1.072 | 0.01072 | -0.064 | 99.972
7 | 1.113 | 0.01182 | -0.064 | 94.224
7.5 | 1.149 | 0.01246 | -0.064 | 92.204
8 | 1.177 | 0.01309 | -0.064 | 89.947
8.5 | 1.197 | 0.01376 | -0.064 | 87.003
9 | 1.204 | 0.01456 | -0.064 | 82.677
9.5 | 1.2 | 0.01554 | -0.064 | 77.174
10 | 1.175 | 0.01643 | -0.064 | 71.52
10.5 | 1.136 | 0.0178 | -0.064 | 63.831
11 | 1.082 | 0.01955 | -0.063 | 55.356
11.5 | 1.016 | 0.02202 | -0.062 | 46.151
12 | 0.929 | 0.02712 | -0.061 | 34.242
12.5 | 0.822 | 0.03891 | -0.057 | 21.125
13 | 0.73 | 0.04745 | -0.056 | 15.39
13.5 | 0.625 | 0.06502 | -0.052 | 9.608
14 | 0.53 | 0.07613 | -0.049 | 6.96

## 86. Re 6M Mach 0.25 (2)
BIGFOIL.COM POLAR EXPORT
AG3516
AG3516 |  |  |  | Cl Max: | 1.7587 | at alpha= | 13.5 | deg
XFOIL ncrit=9 |  |  |  | L/D Max: | 145.349 | at alpha= | 4.5 | deg
Re: | 6000000 |  |  | Cd Min: | 0.00502 | at alpha= | 0.5 | deg
Mach: | 0.25 |  |  | Cl=0 at alpha= | -2.7015 | deg
|  |  |  | @ Cl=0.1, Cd= | 0.005704
|  |  |  | @ Cl=0.4, Cd= | 0.00502
|  |  |  | @ Cl=0.6, Cd= | 0.005422
alpha (deg) | Cl | Cd | Cm | Cl/Cd
-13.5 | -0.6169 | 0.15901 | 0.0289 | -3.8796
-13 | -0.6043 | 0.15183 | 0.0257 | -3.9801
-12.5 | -0.5927 | 0.14456 | 0.0226 | -4.1
-12 | -0.5834 | 0.13656 | 0.0194 | -4.2721
-11.5 | -0.7199 | 0.09495 | -0.0013 | -7.5819
-11 | -0.8397 | 0.06453 | -0.0258 | -13.0126
-10.5 | -0.911 | 0.0233 | -0.07 | -39.0987
-10 | -0.8728 | 0.01635 | -0.0717 | -53.3823
-9.5 | -0.8145 | 0.01324 | -0.0723 | -61.5181
-9 | -0.7557 | 0.01161 | -0.0717 | -65.0904
-8.5 | -0.7002 | 0.00983 | -0.0705 | -71.2309
-8 | -0.6406 | 0.00913 | -0.0696 | -70.1643
-7.5 | -0.5805 | 0.00848 | -0.0689 | -68.4552
-7 | -0.5201 | 0.00798 | -0.0683 | -65.1754
-6.5 | -0.4594 | 0.00757 | -0.0679 | -60.6869
-6 | -0.3986 | 0.00701 | -0.0676 | -56.8616
-5.5 | -0.3377 | 0.0067 | -0.0674 | -50.403
-5 | -0.2769 | 0.00646 | -0.0673 | -42.8638
-4.5 | -0.2162 | 0.00617 | -0.0672 | -35.0405
-4 | -0.1565 | 0.00623 | -0.0671 | -25.1204
-3.5 | -0.0963 | 0.00615 | -0.0671 | -15.6585
-3 | -0.036 | 0.00604 | -0.0672 | -5.9603
-2.5 | 0.0243 | 0.00589 | -0.0673 | 4.1256
-2 | 0.0846 | 0.00575 | -0.0674 | 14.713
-1.5 | 0.1448 | 0.00557 | -0.0676 | 25.9964
-1 | 0.2051 | 0.00538 | -0.0679 | 38.1227
-0.5 | 0.2652 | 0.00517 | -0.0682 | 51.2959
0 | 0.3252 | 0.00509 | -0.0685 | 63.89
0.5 | 0.3851 | 0.00502 | -0.0688 | 76.7131
1 | 0.4448 | 0.00502 | -0.069 | 88.6056
1.5 | 0.5042 | 0.00513 | -0.0692 | 98.2846
2.5 | 0.6223 | 0.00549 | -0.0695 | 113.3515
3 | 0.6813 | 0.00561 | -0.0696 | 121.4439
3.5 | 0.7402 | 0.00569 | -0.0697 | 130.0879
4 | 0.7945 | 0.0055 | -0.0686 | 144.4545
4.5 | 0.8532 | 0.00587 | -0.0685 | 145.3492
5 | 0.9113 | 0.00635 | -0.0683 | 143.5118
5.5 | 0.9691 | 0.00685 | -0.0679 | 141.4745
6 | 1.0268 | 0.00737 | -0.0675 | 139.3216
6.5 | 1.084 | 0.00795 | -0.067 | 136.3522
7 | 1.1408 | 0.00859 | -0.0664 | 132.8056
7.5 | 1.1973 | 0.00924 | -0.0656 | 129.5779
8 | 1.2541 | 0.00985 | -0.0648 | 127.3198
8.5 | 1.3103 | 0.0105 | -0.0639 | 124.7905
9 | 1.3665 | 0.01115 | -0.0629 | 122.5561
9.5 | 1.4208 | 0.01203 | -0.0615 | 118.1047
10 | 1.4756 | 0.0128 | -0.0602 | 115.2812
10.5 | 1.5292 | 0.01367 | -0.0586 | 111.8654
11 | 1.581 | 0.01471 | -0.0567 | 107.4779
11.5 | 1.6293 | 0.01606 | -0.0543 | 101.4508
12 | 1.6714 | 0.01791 | -0.0512 | 93.3222
12.5 | 1.7122 | 0.01964 | -0.0479 | 87.1792
13 | 1.7445 | 0.02182 | -0.0436 | 79.9496
13.5 | 1.7587 | 0.0244 | -0.0372 | 72.0779
14 | 1.7566 | 0.02805 | -0.031 | 62.6239
14.5 | 1.7476 | 0.03355 | -0.0277 | 52.0894
15 | 1.7308 | 0.04131 | -0.0278 | 41.8978
15.5 | 1.7018 | 0.05225 | -0.0317 | 32.5703
16 | 1.6622 | 0.06553 | -0.0376 | 25.3655
16.5 | 1.6115 | 0.08052 | -0.0442 | 20.0137
17 | 1.555 | 0.09725 | -0.052 | 15.9897
17.5 | 1.4966 | 0.11512 | -0.0607 | 13.0003
18 | 1.4368 | 0.13397 | -0.0705 | 10.7248
18.5 | 1.3797 | 0.15352 | -0.0817 | 8.9871

## 87. Re 6M Mach 0.50 (1)
BIGFOIL.COM POLAR EXPORT
AG3516
AG3516 |  |  |  | Cl Max: | 1.213 | at alpha= | 20 | deg
JavaFoil+Calcfoil stall+Eppler ext transition |  |  |  | L/D Max: | 98.185 | at alpha= | 5.5 | deg
Re: | 6000000 |  |  | Cd Min: | 0.00857 | at alpha= | -1.5 | deg
Mach: | 0.5 |  |  | Cl=0 at alpha= | -2.7015 | deg
|  |  |  | @ Cl=0.1, Cd= | 0.0090532
|  |  |  | @ Cl=0.4, Cd= | 0.0088569
|  |  |  | @ Cl=0.6, Cd= | 0.0095563
alpha (deg) | Cl | Cd | Cm | Cl/Cd
-20 | -0.931 | 0.1583 | -0.038 | -5.88
-19.5 | -0.906 | 0.15505 | -0.039 | -5.841
-19 | -0.878 | 0.14801 | -0.038 | -5.933
-18.5 | -0.851 | 0.14404 | -0.037 | -5.905
-18 | -0.825 | 0.13897 | -0.037 | -5.934
-17.5 | -0.799 | 0.13457 | -0.037 | -5.934
-17 | -0.772 | 0.13111 | -0.037 | -5.889
-16.5 | -0.745 | 0.12217 | -0.036 | -6.097
-16 | -0.719 | 0.11278 | -0.037 | -6.376
-15.5 | -0.693 | 0.10509 | -0.037 | -6.593
-15 | -0.665 | 0.11212 | -0.036 | -5.929
-14.5 | -0.638 | 0.10222 | -0.036 | -6.246
-14 | -0.613 | 0.09279 | -0.037 | -6.61
-13.5 | -0.589 | 0.08466 | -0.039 | -6.958
-13 | -0.557 | 0.09147 | -0.034 | -6.093
-12.5 | -0.532 | 0.08241 | -0.037 | -6.46
-12 | -0.509 | 0.07319 | -0.04 | -6.959
-11.5 | -0.477 | 0.07904 | -0.034 | -6.03
-11 | -0.45 | 0.07203 | -0.035 | -6.253
-10.5 | -0.428 | 0.06276 | -0.04 | -6.818
-10 | -0.396 | 0.06612 | -0.034 | -5.992
-9.5 | -0.37 | 0.06077 | -0.035 | -6.086
-9 | -0.342 | 0.05897 | -0.035 | -5.807
-8.5 | -0.316 | 0.05459 | -0.035 | -5.784
-8 | -0.288 | 0.05364 | -0.034 | -5.371
-7.5 | -0.262 | 0.04923 | -0.036 | -5.317
-7 | -0.234 | 0.04784 | -0.034 | -4.889
-6.5 | -0.209 | 0.04216 | -0.04 | -4.955
-6 | -0.18 | 0.04159 | -0.037 | -4.339
-5.5 | -0.227 | 0.04005 | -0.037 | -5.673
-5 | -0.269 | 0.01043 | -0.068 | -25.769
-4.5 | -0.224 | 0.0101 | -0.068 | -22.147
-4 | -0.167 | 0.00986 | -0.068 | -16.972
-3.5 | -0.105 | 0.00957 | -0.068 | -10.996
-3 | -0.04 | 0.0094 | -0.069 | -4.266
-2.5 | 0.027 | 0.00923 | -0.069 | 2.878
-2 | 0.094 | 0.0091 | -0.069 | 10.337
-1.5 | 0.162 | 0.00857 | -0.069 | 18.885
-1 | 0.23 | 0.00861 | -0.069 | 26.688
-0.5 | 0.298 | 0.0087 | -0.069 | 34.217
0 | 0.365 | 0.00879 | -0.069 | 41.583
0.5 | 0.433 | 0.00892 | -0.069 | 48.532
1 | 0.5 | 0.00911 | -0.07 | 54.902
1.5 | 0.568 | 0.00937 | -0.07 | 60.577
2 | 0.635 | 0.00976 | -0.07 | 65.046
2.5 | 0.701 | 0.01 | -0.07 | 70.144
3 | 0.768 | 0.01027 | -0.07 | 74.728
3.5 | 0.834 | 0.01059 | -0.07 | 78.696
4 | 0.899 | 0.01092 | -0.07 | 82.338
4.5 | 0.963 | 0.01135 | -0.071 | 84.807
5 | 1.022 | 0.01194 | -0.071 | 85.589
5.5 | 1.076 | 0.01096 | -0.071 | 98.185
6 | 1.12 | 0.01182 | -0.071 | 94.743
6.5 | 1.147 | 0.01353 | -0.071 | 84.798
7 | 1.14 | 0.01468 | -0.071 | 77.651
7.5 | 1.037 | 0.01634 | -0.071 | 63.471
8 | 0.708 | 0.01879 | -0.071 | 37.695
8.5 | 0.736 | 0.01866 | -0.07 | 39.422
9 | 0.758 | 0.02105 | -0.069 | 35.994
9.5 | 0.77 | 0.0255 | -0.067 | 30.194
10 | 0.769 | 0.03477 | -0.064 | 22.121
10.5 | 0.789 | 0.03958 | -0.062 | 19.946
11 | 0.822 | 0.03958 | -0.063 | 20.775
11.5 | 0.853 | 0.04042 | -0.063 | 21.1
12 | 0.798 | 0.08542 | -0.044 | 9.341
12.5 | 0.851 | 0.07236 | -0.053 | 11.758
13 | 0.845 | 0.09945 | -0.04 | 8.494
13.5 | 0.876 | 0.09549 | -0.043 | 9.17
14 | 0.899 | 0.10675 | -0.042 | 8.425
14.5 | 0.923 | 0.10964 | -0.04 | 8.416
15 | 0.951 | 0.11443 | -0.042 | 8.307
15.5 | 0.976 | 0.11778 | -0.042 | 8.29
16 | 1.002 | 0.12098 | -0.042 | 8.282
16.5 | 1.036 | 0.12609 | -0.046 | 8.22
17 | 1.055 | 0.12971 | -0.044 | 8.136
17.5 | 1.084 | 0.13641 | -0.045 | 7.945
18 | 1.118 | 0.13983 | -0.048 | 7.993
18.5 | 1.134 | 0.14147 | -0.045 | 8.018
19 | 1.166 | 0.14636 | -0.048 | 7.966
19.5 | 1.187 | 0.15005 | -0.046 | 7.91
20 | 1.213 | 0.1555 | -0.047 | 7.799

## 88. Re 6M Mach 0.50 (2)
BIGFOIL.COM POLAR EXPORT
AG3516
AG3516 |  |  |  | Cl Max: | 1.487 | at alpha= | 8.5 | deg
XFOIL ncrit=9 |  |  |  | L/D Max: | 151.681 | at alpha= | 4 | deg
Re: | 6000000 |  |  | Cd Min: | 0.00519 | at alpha= | 0.5 | deg
Mach: | 0.5 |  |  | Cl=0 at alpha= | -2.6612 | deg
|  |  |  | @ Cl=0.1, Cd= | 0.0058927
|  |  |  | @ Cl=0.4, Cd= | 0.0052122
|  |  |  | @ Cl=0.6, Cd= | 0.0054606
alpha (deg) | Cl | Cd | Cm | Cl/Cd
-20 | -0.8828 | 0.28749 | 0.0946 | -3.0707
-19.5 | -0.86 | 0.27977 | 0.0894 | -3.074
-19 | -0.8369 | 0.27173 | 0.0842 | -3.0799
-18.5 | -0.8133 | 0.26293 | 0.0791 | -3.0932
-18 | -0.7903 | 0.25428 | 0.074 | -3.108
-17.5 | -0.7676 | 0.24565 | 0.069 | -3.1248
-17 | -0.7453 | 0.23705 | 0.0641 | -3.1441
-16.5 | -0.724 | 0.22862 | 0.0594 | -3.1668
-16 | -0.7031 | 0.21984 | 0.0547 | -3.1982
-15.5 | -0.6824 | 0.21107 | 0.0501 | -3.2331
-15 | -0.6619 | 0.20195 | 0.0456 | -3.2775
-14.5 | -0.6412 | 0.19433 | 0.0415 | -3.2995
-14 | -0.6195 | 0.18672 | 0.0376 | -3.3178
-13.5 | -0.6009 | 0.17837 | 0.0336 | -3.3688
-13 | -0.5873 | 0.16856 | 0.0294 | -3.4842
-12.5 | -0.5733 | 0.15927 | 0.0255 | -3.5995
-12 | -0.5591 | 0.15071 | 0.0218 | -3.7098
-11.5 | -0.5443 | 0.1427 | 0.0183 | -3.8143
-11 | -0.5302 | 0.13481 | 0.015 | -3.9329
-10.5 | -0.5184 | 0.12646 | 0.0116 | -4.0993
-10 | -0.5093 | 0.11765 | 0.0079 | -4.3289
-9.5 | -0.5007 | 0.10907 | 0.0042 | -4.5906
-9 | -0.4932 | 0.10048 | 0.0003 | -4.9084
-8.5 | -0.4889 | 0.09216 | -0.0033 | -5.3049
-8 | -0.4894 | 0.083 | -0.0082 | -5.8964
-7.5 | -0.4857 | 0.07446 | -0.0137 | -6.523
-7 | -0.4843 | 0.06532 | -0.0211 | -7.4143
-6.5 | -0.4656 | 0.05217 | -0.0408 | -8.9247
-6 | -0.4332 | 0.0331 | -0.0671 | -13.0876
-5.5 | -0.3998 | 0.01586 | -0.0794 | -25.2081
-5 | -0.3377 | 0.00873 | -0.0804 | -38.6827
-4.5 | -0.265 | 0.00746 | -0.0791 | -35.5228
-4 | -0.1918 | 0.00692 | -0.078 | -27.7168
-3.5 | -0.1194 | 0.00652 | -0.0771 | -18.3129
-3 | -0.0479 | 0.00628 | -0.0765 | -7.6274
-2.5 | 0.0228 | 0.00609 | -0.0761 | 3.7438
-2 | 0.0929 | 0.00591 | -0.0759 | 15.7191
-1.5 | 0.1625 | 0.00574 | -0.0759 | 28.3101
-1 | 0.2318 | 0.0055 | -0.076 | 42.1455
-0.5 | 0.3008 | 0.00532 | -0.0762 | 56.5414
0 | 0.3694 | 0.00523 | -0.0764 | 70.631
0.5 | 0.438 | 0.00519 | -0.0765 | 84.3931
1 | 0.5063 | 0.00524 | -0.0766 | 96.6221
1.5 | 0.5744 | 0.00537 | -0.0767 | 106.9646
2 | 0.6422 | 0.00561 | -0.0766 | 114.4742
2.5 | 0.7102 | 0.00585 | -0.0764 | 121.4017
3 | 0.7788 | 0.00604 | -0.0761 | 128.9404
3.5 | 0.8477 | 0.00618 | -0.0757 | 137.1683
4 | 0.9116 | 0.00601 | -0.0739 | 151.6805
4.5 | 0.9811 | 0.00647 | -0.073 | 151.6383
5 | 1.0501 | 0.00707 | -0.0717 | 148.529
5.5 | 1.1194 | 0.00774 | -0.0701 | 144.6253
6 | 1.1886 | 0.00852 | -0.0681 | 139.507
6.5 | 1.2573 | 0.00946 | -0.0656 | 132.907
7 | 1.3281 | 0.01029 | -0.0627 | 129.0671
7.5 | 1.3979 | 0.01142 | -0.0589 | 122.4081
8 | 1.459 | 0.01358 | -0.0532 | 107.4374
8.5 | 1.487 | 0.01822 | -0.0442 | 81.6136
9 | 1.4702 | 0.02428 | -0.0335 | 60.5519
9.5 | 1.4347 | 0.03228 | -0.0289 | 44.4455
10 | 1.3976 | 0.04392 | -0.0332 | 31.8215
10.5 | 1.3601 | 0.05768 | -0.0413 | 23.5801
11 | 1.321 | 0.07146 | -0.0486 | 18.4859
11.5 | 1.2835 | 0.08539 | -0.0555 | 15.031
12 | 1.2486 | 0.0992 | -0.062 | 12.5867
12.5 | 1.2175 | 0.11288 | -0.0686 | 10.7858
13 | 1.1909 | 0.12654 | -0.0755 | 9.4113
13.5 | 1.1688 | 0.14008 | -0.0827 | 8.3438

## 89. Re 7M Mach 0.00 (1)
BIGFOIL.COM POLAR EXPORT
AG3516
AG3516 |  |  |  | Cl Max: | 1.238 | at alpha= | 10.5 | deg
JavaFoil+Calcfoil stall+Eppler ext transition |  |  |  | L/D Max: | 102.883 | at alpha= | 6.5 | deg
Re: | 7000000 |  |  | Cd Min: | 0.00827 | at alpha= | -1.5 | deg
Mach: | 0 |  |  | Cl=0 at alpha= | -2.6983 | deg
|  |  |  | @ Cl=0.1, Cd= | 0.0084286
|  |  |  | @ Cl=0.4, Cd= | 0.0086236
|  |  |  | @ Cl=0.6, Cd= | 0.0093265
alpha (deg) | Cl | Cd | Cm | Cl/Cd
-13.5 | -0.443 | 0.09244 | -0.029 | -4.794
-13 | -0.455 | 0.08848 | -0.029 | -5.145
-12.5 | -0.466 | 0.08329 | -0.029 | -5.592
-12 | -0.474 | 0.07818 | -0.03 | -6.068
-11.5 | -0.48 | 0.07425 | -0.03 | -6.467
-11 | -0.483 | 0.07 | -0.03 | -6.901
-10.5 | -0.484 | 0.0648 | -0.031 | -7.464
-10 | -0.481 | 0.05929 | -0.034 | -8.12
-9.5 | -0.478 | 0.05187 | -0.037 | -9.215
-9 | -0.519 | 0.01942 | -0.052 | -26.714
-8.5 | -0.544 | 0.01145 | -0.058 | -47.495
-8 | -0.517 | 0.01104 | -0.058 | -46.867
-7.5 | -0.485 | 0.01066 | -0.058 | -45.518
-7 | -0.448 | 0.01037 | -0.059 | -43.19
-6.5 | -0.406 | 0.01008 | -0.059 | -40.27
-6 | -0.36 | 0.00981 | -0.059 | -36.683
-5.5 | -0.311 | 0.00962 | -0.059 | -32.321
-5 | -0.259 | 0.0094 | -0.059 | -27.542
-4.5 | -0.205 | 0.00926 | -0.059 | -22.138
-4 | -0.149 | 0.00913 | -0.059 | -16.368
-3.5 | -0.093 | 0.009 | -0.059 | -10.293
-3 | -0.035 | 0.00889 | -0.059 | -3.94
-2.5 | 0.023 | 0.00878 | -0.059 | 2.636
-2 | 0.082 | 0.0085 | -0.06 | 9.612
-1.5 | 0.14 | 0.00827 | -0.06 | 16.981
-1 | 0.199 | 0.00831 | -0.06 | 23.975
-0.5 | 0.258 | 0.00837 | -0.06 | 30.811
0 | 0.317 | 0.00846 | -0.06 | 37.44
0.5 | 0.375 | 0.00856 | -0.06 | 43.82
1 | 0.434 | 0.00871 | -0.06 | 49.775
1.5 | 0.492 | 0.00889 | -0.06 | 55.326
2 | 0.55 | 0.00918 | -0.061 | 59.917
2.5 | 0.608 | 0.00935 | -0.061 | 65.068
3 | 0.666 | 0.00887 | -0.061 | 75.14
3.5 | 0.724 | 0.00901 | -0.061 | 80.304
4 | 0.781 | 0.00915 | -0.061 | 85.342
4.5 | 0.838 | 0.0092 | -0.061 | 91.039
5 | 0.893 | 0.00877 | -0.061 | 101.752
5.5 | 0.946 | 0.00921 | -0.061 | 102.677
6 | 0.996 | 0.01129 | -0.061 | 88.229
6.5 | 1.044 | 0.01015 | -0.062 | 102.883
7 | 1.088 | 0.01107 | -0.062 | 98.235
7.5 | 1.128 | 0.01162 | -0.062 | 97.026
8 | 1.163 | 0.01211 | -0.062 | 95.967
8.5 | 1.192 | 0.01265 | -0.062 | 94.259
9 | 1.214 | 0.01322 | -0.062 | 91.837
9.5 | 1.229 | 0.01387 | -0.062 | 88.589
10 | 1.237 | 0.01466 | -0.062 | 84.414
10.5 | 1.238 | 0.01554 | -0.063 | 79.643
11 | 1.224 | 0.01625 | -0.062 | 75.317
11.5 | 1.204 | 0.01742 | -0.062 | 69.095
12 | 1.176 | 0.01881 | -0.062 | 62.491
12.5 | 1.143 | 0.02038 | -0.061 | 56.077
13 | 1.101 | 0.02308 | -0.061 | 47.69
13.5 | 1.053 | 0.02705 | -0.06 | 38.923
14 | 1.006 | 0.0316 | -0.059 | 31.827
14.5 | 0.939 | 0.04356 | -0.056 | 21.555
15 | 0.888 | 0.05264 | -0.055 | 16.872
15.5 | 0.837 | 0.06329 | -0.053 | 13.23

## 90. Re 7M Mach 0.00 (2)
BIGFOIL.COM POLAR EXPORT
AG3516
AG3516 |  |  |  | Cl Max: | 1.9389 | at alpha= | 17.5 | deg
XFOIL ncrit=9 |  |  |  | L/D Max: | 145.808 | at alpha= | 4.5 | deg
Re: | 7000000 |  |  | Cd Min: | 0.00496 | at alpha= | 0.5 | deg
Mach: | 0 |  |  | Cl=0 at alpha= | -2.7119 | deg
|  |  |  | @ Cl=0.1, Cd= | 0.005538
|  |  |  | @ Cl=0.4, Cd= | 0.00496
|  |  |  | @ Cl=0.6, Cd= | 0.0053916
alpha (deg) | Cl | Cd | Cm | Cl/Cd
-20 | -0.797 | 0.25607 | 0.0781 | -3.1124
-19.5 | -0.7796 | 0.24998 | 0.0739 | -3.1186
-19 | -0.7623 | 0.24372 | 0.0699 | -3.1278
-18.5 | -0.7495 | 0.23229 | 0.0651 | -3.2266
-16.5 | -1.4447 | 0.02939 | -0.0633 | -49.1562
-16 | -1.4189 | 0.02532 | -0.0643 | -56.0387
-15.5 | -1.3831 | 0.02236 | -0.0646 | -61.856
-15 | -1.3418 | 0.02003 | -0.0646 | -66.9895
-14.5 | -1.2969 | 0.01814 | -0.0645 | -71.4939
-14 | -1.2493 | 0.01657 | -0.0644 | -75.3953
-13.5 | -1.1998 | 0.01526 | -0.0643 | -78.6239
-13 | -1.149 | 0.01413 | -0.0642 | -81.3163
-12.5 | -1.0969 | 0.01319 | -0.0641 | -83.1615
-12 | -1.0439 | 0.01235 | -0.064 | -84.5263
-11.5 | -0.9902 | 0.01164 | -0.0639 | -85.0687
-11 | -0.936 | 0.01099 | -0.0639 | -85.1683
-10.5 | -0.8813 | 0.01043 | -0.0638 | -84.4966
-10 | -0.8262 | 0.00965 | -0.0639 | -85.6166
-9.5 | -0.7669 | 0.00886 | -0.0649 | -86.5576
-9 | -0.7146 | 0.00838 | -0.0641 | -85.2745
-8.5 | -0.66 | 0.008 | -0.0638 | -82.5
-8 | -0.6043 | 0.00766 | -0.0637 | -78.8903
-7.5 | -0.5481 | 0.00738 | -0.0636 | -74.2683
-7 | -0.4916 | 0.00718 | -0.0637 | -68.468
-6.5 | -0.4348 | 0.00681 | -0.0638 | -63.8473
-6 | -0.3776 | 0.00652 | -0.0639 | -57.9141
-5.5 | -0.3202 | 0.0063 | -0.064 | -50.8254
-5 | -0.2628 | 0.00613 | -0.0642 | -42.8711
-4.5 | -0.2053 | 0.00591 | -0.0643 | -34.7377
-3.5 | -0.091 | 0.00596 | -0.0646 | -15.2685
-3 | -0.0333 | 0.00584 | -0.0648 | -5.7021
-2.5 | 0.0245 | 0.00572 | -0.065 | 4.2832
-2 | 0.0823 | 0.00559 | -0.0652 | 14.7227
-1.5 | 0.1402 | 0.00542 | -0.0655 | 25.8672
-1 | 0.1981 | 0.00525 | -0.0658 | 37.7333
-0.5 | 0.2559 | 0.00509 | -0.0661 | 50.275
0 | 0.3136 | 0.005 | -0.0664 | 62.72
0.5 | 0.3713 | 0.00496 | -0.0667 | 74.8589
1 | 0.4287 | 0.00496 | -0.067 | 86.4315
1.5 | 0.4858 | 0.00507 | -0.0672 | 95.8185
2 | 0.5427 | 0.00522 | -0.0674 | 103.9655
2.5 | 0.5994 | 0.00539 | -0.0676 | 111.2059
3 | 0.6561 | 0.00554 | -0.0678 | 118.4296
3.5 | 0.7126 | 0.00565 | -0.0679 | 126.1239
4 | 0.7648 | 0.0053 | -0.0672 | 144.3019
4.5 | 0.8209 | 0.00563 | -0.0672 | 145.8082
5 | 0.8763 | 0.00606 | -0.0672 | 144.604
5.5 | 0.9315 | 0.00651 | -0.0671 | 143.0876
6 | 0.9863 | 0.00697 | -0.067 | 141.5065
6.5 | 1.0408 | 0.00747 | -0.0669 | 139.3307
7 | 1.0949 | 0.00797 | -0.0667 | 137.3777
7.5 | 1.1484 | 0.00853 | -0.0664 | 134.6307
8 | 1.2018 | 0.00906 | -0.0661 | 132.649
8.5 | 1.2549 | 0.00957 | -0.0658 | 131.1285
9 | 1.3075 | 0.01012 | -0.0654 | 129.1996
9.5 | 1.3598 | 0.01064 | -0.065 | 127.8008
10 | 1.4108 | 0.01131 | -0.0645 | 124.7392
10.5 | 1.4618 | 0.0119 | -0.064 | 122.8403
11 | 1.5121 | 0.01253 | -0.0634 | 120.6784
11.5 | 1.5613 | 0.01324 | -0.0626 | 117.923
12 | 1.6091 | 0.01404 | -0.0617 | 114.6083
12.5 | 1.6552 | 0.01496 | -0.0606 | 110.6417
13 | 1.6993 | 0.01602 | -0.0592 | 106.0737
13.5 | 1.7436 | 0.0169 | -0.058 | 103.1716
14 | 1.786 | 0.01788 | -0.0564 | 99.8881
14.5 | 1.8258 | 0.01895 | -0.0546 | 96.3483
15 | 1.8623 | 0.02016 | -0.0524 | 92.376
15.5 | 1.8944 | 0.02152 | -0.0497 | 88.0297
16 | 1.9141 | 0.02306 | -0.045 | 83.0052
16.5 | 1.9254 | 0.02511 | -0.0401 | 76.6786
17 | 1.934 | 0.02786 | -0.0362 | 69.4185
17.5 | 1.9389 | 0.03148 | -0.0336 | 61.5915
18 | 1.9386 | 0.03623 | -0.0322 | 53.5081
18.5 | 1.9306 | 0.04243 | -0.032 | 45.5008
19 | 1.9123 | 0.05076 | -0.0337 | 37.6734
19.5 | 1.8838 | 0.06137 | -0.0373 | 30.6958
20 | 1.8416 | 0.07426 | -0.042 | 24.7994

## 91. Re 7M Mach 0.10 (1)
BIGFOIL.COM POLAR EXPORT
AG3516
AG3516 |  |  |  | Cl Max: | 1.232 | at alpha= | 10 | deg
JavaFoil+Calcfoil stall+Eppler ext transition |  |  |  | L/D Max: | 102.769 | at alpha= | 6.5 | deg
Re: | 7000000 |  |  | Cd Min: | 0.00827 | at alpha= | -1.5 | deg
Mach: | 0.1 |  |  | Cl=0 at alpha= | -2.6983 | deg
|  |  |  | @ Cl=0.1, Cd= | 0.0084368
|  |  |  | @ Cl=0.4, Cd= | 0.0086224
|  |  |  | @ Cl=0.6, Cd= | 0.0093297
alpha (deg) | Cl | Cd | Cm | Cl/Cd
-13.5 | -0.413 | 0.09389 | -0.029 | -4.394
-13 | -0.428 | 0.08906 | -0.029 | -4.802
-12.5 | -0.441 | 0.08409 | -0.029 | -5.248
-12 | -0.453 | 0.07891 | -0.029 | -5.742
-11.5 | -0.462 | 0.07498 | -0.029 | -6.162
-11 | -0.468 | 0.07053 | -0.03 | -6.635
-10.5 | -0.47 | 0.06629 | -0.03 | -7.097
-10 | -0.47 | 0.06127 | -0.032 | -7.671
-9.5 | -0.467 | 0.05491 | -0.035 | -8.512
-9 | -0.477 | 0.03722 | -0.045 | -12.826
-8.5 | -0.54 | 0.01185 | -0.059 | -45.553
-8 | -0.515 | 0.0111 | -0.059 | -46.389
-7.5 | -0.484 | 0.01071 | -0.059 | -45.207
-7 | -0.448 | 0.01041 | -0.059 | -43.037
-6.5 | -0.406 | 0.01011 | -0.059 | -40.187
-6 | -0.361 | 0.00984 | -0.059 | -36.674
-5.5 | -0.312 | 0.00964 | -0.059 | -32.351
-5 | -0.26 | 0.00943 | -0.059 | -27.557
-4.5 | -0.206 | 0.00929 | -0.059 | -22.153
-4 | -0.15 | 0.00914 | -0.059 | -16.417
-3.5 | -0.093 | 0.00901 | -0.06 | -10.328
-3 | -0.035 | 0.00891 | -0.06 | -3.954
-2.5 | 0.023 | 0.00879 | -0.06 | 2.646
-2 | 0.082 | 0.00851 | -0.06 | 9.644
-1.5 | 0.141 | 0.00827 | -0.06 | 17.055
-1 | 0.2 | 0.00831 | -0.06 | 24.082
-0.5 | 0.259 | 0.00838 | -0.06 | 30.94
0 | 0.318 | 0.00846 | -0.06 | 37.595
0.5 | 0.377 | 0.00856 | -0.06 | 44.038
1 | 0.436 | 0.00872 | -0.061 | 49.965
1.5 | 0.494 | 0.0089 | -0.061 | 55.528
2 | 0.553 | 0.0092 | -0.061 | 60.116
2.5 | 0.611 | 0.00936 | -0.061 | 65.286
3 | 0.67 | 0.00888 | -0.061 | 75.355
3.5 | 0.727 | 0.00978 | -0.061 | 74.396
4 | 0.785 | 0.00917 | -0.061 | 85.587
4.5 | 0.842 | 0.00923 | -0.061 | 91.2
5 | 0.897 | 0.00881 | -0.062 | 101.817
5.5 | 0.95 | 0.00926 | -0.062 | 102.625
6 | 1.001 | 0.01133 | -0.062 | 88.329
6.5 | 1.048 | 0.0102 | -0.062 | 102.769
7 | 1.092 | 0.01115 | -0.062 | 97.923
7.5 | 1.131 | 0.0117 | -0.062 | 96.673
8 | 1.165 | 0.01221 | -0.062 | 95.469
8.5 | 1.194 | 0.01276 | -0.062 | 93.587
9 | 1.214 | 0.01338 | -0.063 | 90.754
9.5 | 1.227 | 0.01403 | -0.063 | 87.448
10 | 1.232 | 0.01485 | -0.063 | 82.984
10.5 | 1.23 | 0.01582 | -0.063 | 77.739
11 | 1.21 | 0.01653 | -0.063 | 73.198
11.5 | 1.184 | 0.01782 | -0.062 | 66.454
12 | 1.151 | 0.0194 | -0.062 | 59.3
12.5 | 1.111 | 0.02152 | -0.061 | 51.605
13 | 1.059 | 0.02529 | -0.06 | 41.859
13.5 | 1.008 | 0.02942 | -0.059 | 34.28
14 | 0.943 | 0.03857 | -0.057 | 24.462
14.5 | 0.883 | 0.04932 | -0.055 | 17.899
15 | 0.829 | 0.05881 | -0.054 | 14.099

## 92. Re 7M Mach 0.10 (2)
BIGFOIL.COM POLAR EXPORT
AG3516
AG3516 |  |  |  | Cl Max: | 1.9184 | at alpha= | 17 | deg
XFOIL ncrit=9 |  |  |  | L/D Max: | 146.177 | at alpha= | 4.5 | deg
Re: | 7000000 |  |  | Cd Min: | 0.00496 | at alpha= | 0.5 | deg
Mach: | 0.1 |  |  | Cl=0 at alpha= | -2.7105 | deg
|  |  |  | @ Cl=0.1, Cd= | 0.0055495
|  |  |  | @ Cl=0.4, Cd= | 0.0049646
|  |  |  | @ Cl=0.6, Cd= | 0.0054005
alpha (deg) | Cl | Cd | Cm | Cl/Cd
-18 | -0.7345 | 0.2266 | 0.0615 | -3.2414
-17.5 | -0.7177 | 0.22031 | 0.0578 | -3.2577
-17 | -0.7008 | 0.21389 | 0.054 | -3.2765
-16.5 | -0.6841 | 0.20736 | 0.0504 | -3.2991
-15.5 | -1.3712 | 0.02867 | -0.0657 | -47.827
-15 | -1.3431 | 0.02419 | -0.0668 | -55.5229
-14.5 | -1.3042 | 0.02108 | -0.067 | -61.8691
-14 | -1.2596 | 0.01872 | -0.0669 | -67.2863
-13.5 | -1.2114 | 0.01688 | -0.0666 | -71.7654
-13 | -1.161 | 0.01536 | -0.0664 | -75.5859
-12.5 | -1.1089 | 0.0141 | -0.0661 | -78.6454
-12 | -1.0556 | 0.01302 | -0.0658 | -81.0753
-11.5 | -1.0013 | 0.01213 | -0.0656 | -82.5474
-11 | -0.9464 | 0.01136 | -0.0654 | -83.3099
-10.5 | -0.8909 | 0.0107 | -0.0652 | -83.2617
-10 | -0.8344 | 0.01013 | -0.0652 | -82.3692
-9.5 | -0.7746 | 0.00916 | -0.066 | -84.5633
-9 | -0.7217 | 0.00857 | -0.0651 | -84.2124
-8.5 | -0.6664 | 0.00815 | -0.0647 | -81.7669
-8 | -0.61 | 0.00777 | -0.0645 | -78.5071
-7.5 | -0.5531 | 0.00746 | -0.0644 | -74.1421
-7 | -0.496 | 0.00723 | -0.0643 | -68.603
-6.5 | -0.4385 | 0.00688 | -0.0644 | -63.7355
-6 | -0.3808 | 0.00656 | -0.0644 | -58.0488
-5.5 | -0.3229 | 0.00633 | -0.0645 | -51.0111
-4.5 | -0.207 | 0.00594 | -0.0647 | -34.8485
-4 | -0.1498 | 0.00607 | -0.0649 | -24.6787
-3.5 | -0.0918 | 0.00597 | -0.065 | -15.3769
-3 | -0.0337 | 0.00585 | -0.0652 | -5.7607
-2.5 | 0.0245 | 0.00573 | -0.0654 | 4.2757
-2 | 0.0827 | 0.0056 | -0.0656 | 14.7679
-1.5 | 0.1409 | 0.00543 | -0.0658 | 25.9484
-1 | 0.1992 | 0.00526 | -0.0661 | 37.8707
-0.5 | 0.2573 | 0.0051 | -0.0664 | 50.451
0 | 0.3154 | 0.00501 | -0.0667 | 62.9541
0.5 | 0.3734 | 0.00496 | -0.067 | 75.2823
1 | 0.4312 | 0.00497 | -0.0673 | 86.7606
1.5 | 0.4886 | 0.00508 | -0.0675 | 96.1811
2 | 0.5459 | 0.00523 | -0.0677 | 104.3786
2.5 | 0.603 | 0.00541 | -0.0679 | 111.4603
3 | 0.66 | 0.00555 | -0.068 | 118.9189
3.5 | 0.7169 | 0.00567 | -0.0682 | 126.4374
4 | 0.7694 | 0.00532 | -0.0674 | 144.6241
4.5 | 0.8259 | 0.00565 | -0.0674 | 146.177
5 | 0.8818 | 0.00608 | -0.0674 | 145.0329
5.5 | 0.9374 | 0.00654 | -0.0673 | 143.3333
6 | 0.9927 | 0.007 | -0.0671 | 141.8143
6.5 | 1.0475 | 0.00752 | -0.0669 | 139.2952
7 | 1.102 | 0.00804 | -0.0667 | 137.0647
7.5 | 1.1561 | 0.00861 | -0.0663 | 134.2741
8 | 1.2099 | 0.00915 | -0.066 | 132.2295
8.5 | 1.2636 | 0.00967 | -0.0656 | 130.6722
9 | 1.3169 | 0.01021 | -0.0652 | 128.9814
9.5 | 1.3696 | 0.01078 | -0.0647 | 127.0501
10 | 1.4211 | 0.01148 | -0.064 | 123.7892
10.5 | 1.4728 | 0.01207 | -0.0633 | 122.0215
11 | 1.5235 | 0.01274 | -0.0626 | 119.584
11.5 | 1.573 | 0.01351 | -0.0617 | 116.4323
12 | 1.6209 | 0.01439 | -0.0605 | 112.6407
12.5 | 1.666 | 0.01552 | -0.059 | 107.3454
13 | 1.712 | 0.01642 | -0.0577 | 104.2631
13.5 | 1.7561 | 0.0174 | -0.0561 | 100.9253
14 | 1.7976 | 0.0185 | -0.0542 | 97.1676
14.5 | 1.8359 | 0.01974 | -0.052 | 93.0041
15 | 1.8699 | 0.02114 | -0.0492 | 88.4532
15.5 | 1.8945 | 0.02273 | -0.045 | 83.348
16 | 1.9055 | 0.02474 | -0.0395 | 77.021
16.5 | 1.914 | 0.02749 | -0.0353 | 69.6253
17 | 1.9184 | 0.03119 | -0.0323 | 61.5069
17.5 | 1.9173 | 0.03613 | -0.0308 | 53.0667
18 | 1.9083 | 0.0426 | -0.0308 | 44.7958
18.5 | 1.8888 | 0.05132 | -0.0328 | 36.8044
19 | 1.8562 | 0.06269 | -0.0368 | 29.6092
19.5 | 1.8108 | 0.07618 | -0.042 | 23.77
20 | 1.7521 | 0.09244 | -0.0488 | 18.9539

## 93. Re 7M Mach 0.25 (1)
BIGFOIL.COM POLAR EXPORT
AG3516
AG3516 |  |  |  | Cl Max: | 1.204 | at alpha= | 9 | deg
JavaFoil+Calcfoil stall+Eppler ext transition |  |  |  | L/D Max: | 102.586 | at alpha= | 5.5 | deg
Re: | 7000000 |  |  | Cd Min: | 0.0083 | at alpha= | -1.5 | deg
Mach: | 0.25 |  |  | Cl=0 at alpha= | -2.7 | deg
|  |  |  | @ Cl=0.1, Cd= | 0.0085508
|  |  |  | @ Cl=0.4, Cd= | 0.0086541
|  |  |  | @ Cl=0.6, Cd= | 0.06967
alpha (deg) | Cl | Cd | Cm | Cl/Cd
-12.5 | -0.209 | 0.08757 | -0.029 | -2.392
-12 | -0.257 | 0.08288 | -0.029 | -3.098
-11.5 | -0.298 | 0.07855 | -0.029 | -3.791
-11 | -0.333 | 0.07438 | -0.029 | -4.476
-10.5 | -0.362 | 0.06967 | -0.029 | -5.199
-10 | -0.385 | 0.06549 | -0.029 | -5.873
-9.5 | -0.4 | 0.06123 | -0.03 | -6.531
-9 | -0.408 | 0.05685 | -0.031 | -7.169
-8.5 | -0.408 | 0.05274 | -0.033 | -7.74
-8 | -0.405 | 0.04553 | -0.039 | -8.898
-7.5 | -0.473 | 0.01114 | -0.06 | -42.403
-7 | -0.444 | 0.01069 | -0.06 | -41.514
-6.5 | -0.407 | 0.01034 | -0.061 | -39.322
-6 | -0.364 | 0.01004 | -0.061 | -36.243
-5.5 | -0.317 | 0.00977 | -0.061 | -32.408
-5 | -0.265 | 0.00957 | -0.061 | -27.658
-4.5 | -0.21 | 0.00941 | -0.061 | -22.349
-4 | -0.154 | 0.00921 | -0.061 | -16.677
-3.5 | -0.095 | 0.0091 | -0.061 | -10.495
-3 | -0.036 | 0.00897 | -0.061 | -4.03
-2.5 | 0.024 | 0.00884 | -0.061 | 2.699
-2 | 0.084 | 0.00864 | -0.062 | 9.758
-1.5 | 0.145 | 0.0083 | -0.062 | 17.454
-1 | 0.206 | 0.00835 | -0.062 | 24.635
-0.5 | 0.266 | 0.00841 | -0.062 | 31.658
0 | 0.327 | 0.00852 | -0.062 | 38.399
0.5 | 0.387 | 0.00862 | -0.062 | 44.95
1 | 0.448 | 0.00878 | -0.062 | 50.972
1.5 | 0.508 | 0.00898 | -0.062 | 56.592
2 | 0.568 | 0.00928 | -0.062 | 61.217
2.5 | 0.628 | 0.00946 | -0.063 | 66.411
3 | 0.688 | 0.00967 | -0.063 | 71.154
3.5 | 0.747 | 0.00917 | -0.063 | 81.508
4 | 0.806 | 0.01011 | -0.063 | 79.715
4.5 | 0.864 | 0.01039 | -0.063 | 83.222
5 | 0.921 | 0.00903 | -0.063 | 101.949
5.5 | 0.975 | 0.0095 | -0.063 | 102.586
6 | 1.025 | 0.01 | -0.063 | 102.552
6.5 | 1.072 | 0.01057 | -0.064 | 101.441
7 | 1.113 | 0.01156 | -0.064 | 96.279
7.5 | 1.149 | 0.01219 | -0.064 | 94.241
8 | 1.177 | 0.01279 | -0.064 | 92.065
8.5 | 1.197 | 0.01343 | -0.064 | 89.135
9 | 1.204 | 0.01419 | -0.064 | 84.849
9.5 | 1.2 | 0.01511 | -0.064 | 79.366
10 | 1.177 | 0.01489 | -0.064 | 79.061
10.5 | 1.139 | 0.01726 | -0.064 | 65.946
11 | 1.086 | 0.01886 | -0.063 | 57.564
11.5 | 1.019 | 0.02117 | -0.063 | 48.137
12 | 0.934 | 0.02558 | -0.061 | 36.495
12.5 | 0.832 | 0.03474 | -0.059 | 23.957
13 | 0.734 | 0.04468 | -0.056 | 16.437
13.5 | 0.633 | 0.05837 | -0.053 | 10.843
14 | 0.536 | 0.06967 | -0.051 | 7.69

## 94. Re 7M Mach 0.25 (2)
BIGFOIL.COM POLAR EXPORT
AG3516
AG3516 |  |  |  | Cl Max: | 1.7882 | at alpha= | 14 | deg
XFOIL ncrit=9 |  |  |  | L/D Max: | 148.007 | at alpha= | 4.5 | deg
Re: | 7000000 |  |  | Cd Min: | 0.00499 | at alpha= | 0.5 | deg
Mach: | 0.25 |  |  | Cl=0 at alpha= | -2.702 | deg
|  |  |  | @ Cl=0.1, Cd= | 0.0055969
|  |  |  | @ Cl=0.4, Cd= | 0.0049925
|  |  |  | @ Cl=0.6, Cd= | 0.0054099
alpha (deg) | Cl | Cd | Cm | Cl/Cd
-16 | -0.6729 | 0.20364 | 0.0481 | -3.3044
-15.5 | -0.6577 | 0.1955 | 0.0443 | -3.3642
-15 | -0.643 | 0.18774 | 0.0407 | -3.4249
-14.5 | -0.6306 | 0.17917 | 0.037 | -3.5196
-13.5 | -0.6209 | 0.15776 | 0.0286 | -3.9357
-13 | -0.6081 | 0.15069 | 0.0255 | -4.0354
-12.5 | -0.5971 | 0.14327 | 0.0223 | -4.1677
-12 | -0.7495 | 0.09779 | -0.0004 | -7.6644
-11.5 | -0.8604 | 0.06939 | -0.0222 | -12.3995
-11 | -0.9504 | 0.0287 | -0.068 | -33.115
-10.5 | -0.929 | 0.01824 | -0.0723 | -50.932
-10 | -0.879 | 0.01411 | -0.0724 | -62.2962
-9.5 | -0.8168 | 0.01189 | -0.0728 | -68.6964
-9 | -0.7609 | 0.01072 | -0.0712 | -70.9795
-8.5 | -0.7026 | 0.00938 | -0.0702 | -74.9041
-8 | -0.6424 | 0.00866 | -0.0694 | -74.1801
-7.5 | -0.5818 | 0.00812 | -0.0688 | -71.6502
-7 | -0.521 | 0.00767 | -0.0683 | -67.927
-6.5 | -0.4599 | 0.00727 | -0.0679 | -63.26
-6 | -0.3989 | 0.00683 | -0.0676 | -58.4041
-5.5 | -0.338 | 0.0065 | -0.0674 | -52
-5 | -0.2772 | 0.00627 | -0.0673 | -44.2105
-4.5 | -0.2166 | 0.00609 | -0.0672 | -35.5665
-4 | -0.1568 | 0.00615 | -0.0671 | -25.4959
-3.5 | -0.0964 | 0.00604 | -0.0672 | -15.9603
-3 | -0.036 | 0.00591 | -0.0672 | -6.0914
-2.5 | 0.0244 | 0.00578 | -0.0673 | 4.2215
-2 | 0.0847 | 0.00564 | -0.0675 | 15.0177
-1.5 | 0.145 | 0.00547 | -0.0677 | 26.5082
-1 | 0.2052 | 0.00528 | -0.0679 | 38.8636
-0.5 | 0.2653 | 0.00512 | -0.0682 | 51.8164
0 | 0.3253 | 0.00504 | -0.0685 | 64.5437
0.5 | 0.3852 | 0.00499 | -0.0688 | 77.1944
1 | 0.4449 | 0.005 | -0.069 | 88.98
1.5 | 0.5043 | 0.00511 | -0.0692 | 98.6888
2 | 0.5635 | 0.00528 | -0.0694 | 106.7235
2.5 | 0.6225 | 0.00549 | -0.0695 | 113.388
3 | 0.6816 | 0.00562 | -0.0696 | 121.2811
4 | 0.7952 | 0.00541 | -0.0688 | 146.9871
4.5 | 0.854 | 0.00577 | -0.0687 | 148.0069
5 | 0.9122 | 0.00622 | -0.0684 | 146.6559
5.5 | 0.97 | 0.00674 | -0.0681 | 143.9169
6 | 1.0278 | 0.00724 | -0.0677 | 141.9613
6.5 | 1.0853 | 0.00779 | -0.0672 | 139.3196
7 | 1.1422 | 0.0084 | -0.0666 | 135.9762
7.5 | 1.1991 | 0.00901 | -0.0659 | 133.0855
8 | 1.2561 | 0.00959 | -0.0651 | 130.9802
8.5 | 1.3128 | 0.01019 | -0.0643 | 128.8322
9 | 1.369 | 0.01085 | -0.0632 | 126.1751
9.5 | 1.4242 | 0.01161 | -0.062 | 122.6701
10 | 1.4794 | 0.01234 | -0.0607 | 119.8865
10.5 | 1.5334 | 0.01319 | -0.0592 | 116.2547
11 | 1.5856 | 0.01421 | -0.0573 | 111.5834
11.5 | 1.6334 | 0.01567 | -0.0548 | 104.2374
12 | 1.6813 | 0.01696 | -0.0523 | 99.1333
12.5 | 1.7247 | 0.01854 | -0.0493 | 93.0259
13 | 1.7612 | 0.02051 | -0.0454 | 85.8703
13.5 | 1.7867 | 0.02291 | -0.0404 | 77.9878
14 | 1.7882 | 0.02587 | -0.033 | 69.1225
14.5 | 1.7832 | 0.03037 | -0.0282 | 58.7158
15 | 1.7716 | 0.03683 | -0.0266 | 48.1021
15.5 | 1.7479 | 0.04602 | -0.0283 | 37.9813
16 | 1.7148 | 0.05816 | -0.0334 | 29.4842
16.5 | 1.6694 | 0.07206 | -0.0394 | 23.1668
17 | 1.6153 | 0.08777 | -0.0465 | 18.4038
17.5 | 1.5587 | 0.10478 | -0.0546 | 14.8759
18 | 1.4976 | 0.12322 | -0.0639 | 12.1539
18.5 | 1.4349 | 0.1428 | -0.0746 | 10.0483
19 | 1.3795 | 0.16235 | -0.0863 | 8.4971

## 95. Re 7M Mach 0.50 (1)
BIGFOIL.COM POLAR EXPORT
AG3516
AG3516 |  |  |  | Cl Max: | 1.213 | at alpha= | 20 | deg
JavaFoil+Calcfoil stall+Eppler ext transition |  |  |  | L/D Max: | 99.716 | at alpha= | 5.5 | deg
Re: | 7000000 |  |  | Cd Min: | 0.00853 | at alpha= | -1 | deg
Mach: | 0.5 |  |  | Cl=0 at alpha= | -2.7015 | deg
|  |  |  | @ Cl=0.1, Cd= | 0.0089556
|  |  |  | @ Cl=0.4, Cd= | 0.0087921
|  |  |  | @ Cl=0.6, Cd= | 0.0094724
alpha (deg) | Cl | Cd | Cm | Cl/Cd
-20 | -0.931 | 0.1561 | -0.038 | -5.964
-19.5 | -0.906 | 0.15354 | -0.039 | -5.903
-19 | -0.879 | 0.14593 | -0.038 | -6.023
-18.5 | -0.851 | 0.13943 | -0.037 | -6.106
-18 | -0.826 | 0.13011 | -0.038 | -6.347
-17.5 | -0.8 | 0.12202 | -0.038 | -6.556
-17 | -0.772 | 0.12822 | -0.037 | -6.024
-16.5 | -0.745 | 0.12043 | -0.037 | -6.19
-16 | -0.72 | 0.11126 | -0.037 | -6.469
-15.5 | -0.694 | 0.10325 | -0.038 | -6.721
-15 | -0.665 | 0.11203 | -0.036 | -5.936
-14.5 | -0.639 | 0.1009 | -0.036 | -6.332
-14 | -0.615 | 0.09093 | -0.038 | -6.761
-13.5 | -0.594 | 0.07998 | -0.042 | -7.427
-13 | -0.557 | 0.09048 | -0.035 | -6.161
-12.5 | -0.533 | 0.08087 | -0.038 | -6.594
-12 | -0.513 | 0.06972 | -0.043 | -7.355
-11.5 | -0.477 | 0.07826 | -0.034 | -6.096
-11 | -0.451 | 0.07071 | -0.036 | -6.385
-10.5 | -0.431 | 0.0596 | -0.043 | -7.23
-10 | -0.397 | 0.06494 | -0.035 | -6.106
-9.5 | -0.371 | 0.05957 | -0.037 | -6.222
-9 | -0.343 | 0.05799 | -0.036 | -5.914
-8.5 | -0.317 | 0.05396 | -0.037 | -5.868
-8 | -0.288 | 0.05287 | -0.035 | -5.456
-7.5 | -0.263 | 0.04792 | -0.038 | -5.48
-7 | -0.234 | 0.04709 | -0.035 | -4.976
-6.5 | -0.216 | 0.03329 | -0.05 | -6.502
-6 | -0.183 | 0.03804 | -0.043 | -4.81
-5.5 | -0.228 | 0.03886 | -0.039 | -5.871
-5 | -0.269 | 0.0103 | -0.068 | -26.103
-4.5 | -0.224 | 0.00995 | -0.068 | -22.494
-4 | -0.167 | 0.00971 | -0.068 | -17.236
-3.5 | -0.105 | 0.00945 | -0.068 | -11.134
-3 | -0.04 | 0.00926 | -0.069 | -4.33
-2.5 | 0.027 | 0.00912 | -0.069 | 2.914
-2 | 0.094 | 0.00899 | -0.069 | 10.457
-1.5 | 0.162 | 0.0086 | -0.069 | 18.836
-1 | 0.23 | 0.00853 | -0.069 | 26.946
-0.5 | 0.298 | 0.00861 | -0.069 | 34.581
0 | 0.365 | 0.00872 | -0.069 | 41.928
0.5 | 0.433 | 0.00886 | -0.069 | 48.863
1 | 0.5 | 0.00907 | -0.07 | 55.158
1.5 | 0.568 | 0.00931 | -0.07 | 60.935
2 | 0.635 | 0.00965 | -0.07 | 65.767
2.5 | 0.701 | 0.00989 | -0.07 | 70.929
3 | 0.768 | 0.01015 | -0.07 | 75.625
3.5 | 0.834 | 0.01044 | -0.07 | 79.867
4 | 0.899 | 0.01078 | -0.07 | 83.409
4.5 | 0.963 | 0.01123 | -0.071 | 85.725
5 | 1.022 | 0.01178 | -0.071 | 86.774
5.5 | 1.076 | 0.01079 | -0.071 | 99.716
6 | 1.12 | 0.01164 | -0.071 | 96.206
6.5 | 1.147 | 0.0132 | -0.071 | 86.869
7 | 1.14 | 0.01431 | -0.071 | 79.666
7.5 | 1.041 | 0.01728 | -0.071 | 60.24
8 | 0.71 | 0.01829 | -0.071 | 38.802
8.5 | 0.738 | 0.01809 | -0.07 | 40.784
9 | 0.76 | 0.0203 | -0.07 | 37.437
9.5 | 0.774 | 0.02422 | -0.068 | 31.964
10 | 0.792 | 0.02836 | -0.067 | 27.932
10.5 | 0.799 | 0.03586 | -0.064 | 22.271
11 | 0.83 | 0.03657 | -0.064 | 22.694
11.5 | 0.862 | 0.03682 | -0.065 | 23.415
12 | 0.807 | 0.07968 | -0.048 | 10.125
12.5 | 0.878 | 0.05838 | -0.059 | 15.03
13 | 0.847 | 0.0977 | -0.041 | 8.666
13.5 | 0.89 | 0.08684 | -0.049 | 10.249
14 | 0.902 | 0.10403 | -0.044 | 8.672
14.5 | 0.927 | 0.10381 | -0.043 | 8.932
15 | 0.952 | 0.11232 | -0.043 | 8.479
15.5 | 0.978 | 0.11095 | -0.043 | 8.813
16 | 1.004 | 0.12064 | -0.043 | 8.32
16.5 | 1.041 | 0.12213 | -0.048 | 8.52
17 | 1.055 | 0.12792 | -0.044 | 8.251
17.5 | 1.086 | 0.13305 | -0.046 | 8.164
18 | 1.12 | 0.1361 | -0.049 | 8.232
18.5 | 1.134 | 0.13908 | -0.045 | 8.157
19 | 1.17 | 0.14173 | -0.049 | 8.257
19.5 | 1.187 | 0.14953 | -0.046 | 7.94
20 | 1.213 | 0.15278 | -0.047 | 7.942

## 96. Re 7M Mach 0.50 (2)
BIGFOIL.COM POLAR EXPORT
AG3516
AG3516 |  |  |  | Cl Max: | 1.4924 | at alpha= | 8.5 | deg
XFOIL ncrit=9 |  |  |  | L/D Max: | 154.937 | at alpha= | 4.5 | deg
Re: | 7000000 |  |  | Cd Min: | 0.00515 | at alpha= | 0.5 | deg
Mach: | 0.5 |  |  | Cl=0 at alpha= | -2.6624 | deg
|  |  |  | @ Cl=0.1, Cd= | 0.0057542
|  |  |  | @ Cl=0.4, Cd= | 0.0051556
|  |  |  | @ Cl=0.6, Cd= | 0.005436
alpha (deg) | Cl | Cd | Cm | Cl/Cd
-20 | -0.557 | 0.22565 | 0.0403 | -2.4684
-19.5 | -0.5445 | 0.21962 | 0.0374 | -2.4793
-19 | -0.5322 | 0.21346 | 0.0344 | -2.4932
-18.5 | -0.5198 | 0.20703 | 0.0316 | -2.5107
-18 | -0.5078 | 0.20077 | 0.0288 | -2.5293
-17.5 | -0.4961 | 0.19456 | 0.0259 | -2.5499
-17 | -0.7455 | 0.23728 | 0.0642 | -3.1419
-16.5 | -0.7244 | 0.22885 | 0.0594 | -3.1654
-16 | -0.7045 | 0.21883 | 0.0546 | -3.2194
-15.5 | -0.6832 | 0.21067 | 0.0501 | -3.243
-15 | -0.6623 | 0.20231 | 0.0457 | -3.2737
-14.5 | -0.6425 | 0.19347 | 0.0415 | -3.3209
-13.5 | -0.6053 | 0.17664 | 0.0334 | -3.4267
-13 | -0.5881 | 0.16814 | 0.0295 | -3.4977
-12.5 | -0.5733 | 0.15934 | 0.0257 | -3.598
-12 | -0.5595 | 0.1506 | 0.022 | -3.7151
-11.5 | -0.5476 | 0.1418 | 0.0182 | -3.8618
-11 | -0.5329 | 0.13414 | 0.0149 | -3.9727
-10.5 | -0.5201 | 0.12615 | 0.0116 | -4.1229
-10 | -0.5106 | 0.1175 | 0.008 | -4.3455
-9.5 | -0.5032 | 0.10863 | 0.0041 | -4.6322
-9 | -0.4983 | 0.09991 | 0.0004 | -4.9875
-8.5 | -0.4956 | 0.09143 | -0.0033 | -5.4205
-8 | -0.497 | 0.08183 | -0.0089 | -6.0736
-7.5 | -0.4954 | 0.07283 | -0.0149 | -6.8021
-6 | -0.437 | 0.03118 | -0.0691 | -14.0154
-5.5 | -0.4025 | 0.01463 | -0.08 | -27.512
-5 | -0.3387 | 0.00812 | -0.0806 | -41.7118
-4.5 | -0.2655 | 0.00723 | -0.0792 | -36.722
-4 | -0.1919 | 0.00672 | -0.078 | -28.5565
-3.5 | -0.1193 | 0.00635 | -0.0772 | -18.7874
-3 | -0.0478 | 0.00614 | -0.0766 | -7.785
-2.5 | 0.023 | 0.00593 | -0.0762 | 3.8786
-2 | 0.0931 | 0.00577 | -0.076 | 16.1352
-1.5 | 0.1628 | 0.00561 | -0.0759 | 29.0196
-1 | 0.2321 | 0.00542 | -0.076 | 42.8229
-0.5 | 0.301 | 0.00527 | -0.0762 | 57.1157
0 | 0.3697 | 0.00516 | -0.0764 | 71.6473
0.5 | 0.4382 | 0.00515 | -0.0766 | 85.0874
1 | 0.5065 | 0.0052 | -0.0767 | 97.4038
1.5 | 0.5746 | 0.00535 | -0.0767 | 107.4019
2 | 0.6425 | 0.00558 | -0.0766 | 115.1434
2.5 | 0.7107 | 0.00581 | -0.0764 | 122.3236
3 | 0.7794 | 0.006 | -0.0762 | 129.9
3.5 | 0.8485 | 0.00618 | -0.0758 | 137.2977
4 | 0.912 | 0.0059 | -0.074 | 154.5763
4.5 | 0.9823 | 0.00634 | -0.0732 | 154.9369
5 | 1.0516 | 0.00692 | -0.0719 | 151.9653
5.5 | 1.1213 | 0.00754 | -0.0704 | 148.7135
6 | 1.1904 | 0.00835 | -0.0684 | 142.5629
6.5 | 1.2598 | 0.00922 | -0.0659 | 136.6377
7 | 1.3313 | 0.01 | -0.0631 | 133.13
7.5 | 1.402 | 0.01105 | -0.0594 | 126.8778
8 | 1.4643 | 0.01314 | -0.0537 | 111.4384
8.5 | 1.4924 | 0.01785 | -0.0446 | 83.6078
9 | 1.4773 | 0.02392 | -0.0339 | 61.76
9.5 | 1.4415 | 0.03169 | -0.0286 | 45.4875
10 | 1.4045 | 0.04313 | -0.0326 | 32.5643
10.5 | 1.3673 | 0.05687 | -0.0408 | 24.0426
11 | 1.3284 | 0.07059 | -0.048 | 18.8185
11.5 | 1.2912 | 0.08447 | -0.0549 | 15.2859
12 | 1.2565 | 0.09822 | -0.0614 | 12.7927
12.5 | 1.2255 | 0.11183 | -0.0679 | 10.9586
13 | 1.1988 | 0.1254 | -0.0747 | 9.5598
13.5 | 1.1763 | 0.13888 | -0.0818 | 8.4699

## 97. Re 8M Mach 0.00 (1)
BIGFOIL.COM POLAR EXPORT
AG3516
AG3516 |  |  |  | Cl Max: | 1.238 | at alpha= | 10.5 | deg
JavaFoil+Calcfoil stall+Eppler ext transition |  |  |  | L/D Max: | 104.273 | at alpha= | 6.5 | deg
Re: | 8000000 |  |  | Cd Min: | 0.0082 | at alpha= | -1.5 | deg
Mach: | 0 |  |  | Cl=0 at alpha= | -2.6983 | deg
|  |  |  | @ Cl=0.1, Cd= | 0.0083793
|  |  |  | @ Cl=0.4, Cd= | 0.008582
|  |  |  | @ Cl=0.6, Cd= | 0.0092552
alpha (deg) | Cl | Cd | Cm | Cl/Cd
-14 | -0.43 | 0.09656 | -0.029 | -4.453
-13.5 | -0.443 | 0.09187 | -0.029 | -4.827
-13 | -0.455 | 0.08751 | -0.029 | -5.205
-12.5 | -0.466 | 0.08257 | -0.03 | -5.644
-12 | -0.475 | 0.07748 | -0.03 | -6.128
-11.5 | -0.481 | 0.07319 | -0.03 | -6.568
-11 | -0.484 | 0.06896 | -0.031 | -7.016
-10.5 | -0.485 | 0.06376 | -0.032 | -7.601
-10 | -0.483 | 0.05739 | -0.035 | -8.423
-9.5 | -0.491 | 0.04242 | -0.043 | -11.572
-9 | -0.565 | 0.01191 | -0.058 | -47.456
-8.5 | -0.544 | 0.01124 | -0.058 | -48.418
-8 | -0.517 | 0.01084 | -0.058 | -47.72
-7.5 | -0.485 | 0.01049 | -0.058 | -46.258
-7 | -0.448 | 0.0102 | -0.059 | -43.896
-6.5 | -0.406 | 0.00991 | -0.059 | -40.925
-6 | -0.36 | 0.00965 | -0.059 | -37.274
-5.5 | -0.311 | 0.00947 | -0.059 | -32.839
-5 | -0.259 | 0.00932 | -0.059 | -27.767
-4.5 | -0.205 | 0.00914 | -0.059 | -22.424
-4 | -0.149 | 0.00902 | -0.059 | -16.556
-3.5 | -0.093 | 0.0089 | -0.059 | -10.409
-3 | -0.035 | 0.00879 | -0.059 | -3.987
-2.5 | 0.023 | 0.00869 | -0.059 | 2.662
-2 | 0.082 | 0.00846 | -0.06 | 9.653
-1.5 | 0.14 | 0.0082 | -0.06 | 17.122
-1 | 0.199 | 0.00824 | -0.06 | 24.179
-0.5 | 0.258 | 0.00831 | -0.06 | 31.047
0 | 0.317 | 0.0084 | -0.06 | 37.713
0.5 | 0.375 | 0.00851 | -0.06 | 44.064
1 | 0.434 | 0.00868 | -0.06 | 49.945
1.5 | 0.492 | 0.00885 | -0.06 | 55.6
2 | 0.55 | 0.0091 | -0.061 | 60.459
2.5 | 0.608 | 0.00928 | -0.061 | 65.579
3 | 0.666 | 0.00883 | -0.061 | 75.416
3.5 | 0.724 | 0.009 | -0.061 | 80.446
4 | 0.781 | 0.00914 | -0.061 | 85.473
4.5 | 0.838 | 0.00932 | -0.061 | 89.881
5 | 0.893 | 0.0087 | -0.061 | 102.59
5.5 | 0.946 | 0.0091 | -0.061 | 103.943
6 | 0.996 | 0.01116 | -0.061 | 89.321
6.5 | 1.044 | 0.01001 | -0.062 | 104.273
7 | 1.088 | 0.01087 | -0.062 | 100.043
7.5 | 1.128 | 0.01141 | -0.062 | 98.828
8 | 1.163 | 0.01189 | -0.062 | 97.794
8.5 | 1.192 | 0.01241 | -0.062 | 96.099
9 | 1.214 | 0.01296 | -0.062 | 93.683
9.5 | 1.229 | 0.01359 | -0.062 | 90.447
10 | 1.237 | 0.01433 | -0.062 | 86.347
10.5 | 1.238 | 0.01516 | -0.063 | 81.64
11 | 1.226 | 0.01478 | -0.062 | 82.967
11.5 | 1.206 | 0.01697 | -0.062 | 71.044
12 | 1.179 | 0.01826 | -0.062 | 64.552
12.5 | 1.146 | 0.0197 | -0.061 | 58.169
13 | 1.107 | 0.02195 | -0.061 | 50.428
13.5 | 1.056 | 0.02593 | -0.06 | 40.737
14 | 1.008 | 0.0307 | -0.059 | 32.818
14.5 | 0.943 | 0.04136 | -0.056 | 22.808
15 | 0.891 | 0.05054 | -0.055 | 17.631
15.5 | 0.843 | 0.05915 | -0.054 | 14.256

## 98. Re 8M Mach 0.00 (2)
BIGFOIL.COM POLAR EXPORT
AG3516
AG3516 |  |  |  | Cl Max: | 1.9559 | at alpha= | 18 | deg
XFOIL ncrit=9 |  |  |  | L/D Max: | 148.285 | at alpha= | 4.5 | deg
Re: | 8000000 |  |  | Cd Min: | 0.00494 | at alpha= | 0.5 | deg
Mach: | 0 |  |  | Cl=0 at alpha= | -2.7119 | deg
|  |  |  | @ Cl=0.1, Cd= | 0.0054544
|  |  |  | @ Cl=0.4, Cd= | 0.004945
|  |  |  | @ Cl=0.6, Cd= | 0.0053811
alpha (deg) | Cl | Cd | Cm | Cl/Cd
-17 | -1.2489 | 0.07767 | -0.0181 | -16.0796
-16.5 | -1.4486 | 0.0288 | -0.0635 | -50.2986
-16 | -1.4227 | 0.02468 | -0.0645 | -57.6459
-15.5 | -1.3866 | 0.02171 | -0.0647 | -63.8692
-15 | -1.3449 | 0.0194 | -0.0647 | -69.3247
-14.5 | -1.2997 | 0.01751 | -0.0646 | -74.2262
-14 | -1.252 | 0.01592 | -0.0644 | -78.6432
-13.5 | -1.2023 | 0.01459 | -0.0643 | -82.4058
-13 | -1.1513 | 0.01347 | -0.0642 | -85.4714
-12.5 | -1.0989 | 0.01254 | -0.0641 | -87.6316
-12 | -1.0457 | 0.01175 | -0.064 | -88.9957
-11.5 | -0.9918 | 0.01107 | -0.0639 | -89.5935
-11 | -0.9373 | 0.01046 | -0.0639 | -89.608
-10.5 | -0.8824 | 0.00992 | -0.0639 | -88.9516
-10 | -0.8221 | 0.00942 | -0.065 | -87.2718
-9.5 | -0.7706 | 0.00874 | -0.0641 | -88.1693
-9 | -0.7165 | 0.00821 | -0.0637 | -87.2716
-8.5 | -0.6611 | 0.00779 | -0.0636 | -84.8652
-8 | -0.6052 | 0.00746 | -0.0636 | -81.126
-7.5 | -0.5489 | 0.00722 | -0.0636 | -76.0249
-7 | -0.4921 | 0.00699 | -0.0637 | -70.4006
-6.5 | -0.4351 | 0.0067 | -0.0638 | -64.9403
-6 | -0.3778 | 0.00638 | -0.0639 | -59.2163
-5.5 | -0.3204 | 0.00616 | -0.064 | -52.013
-5 | -0.263 | 0.00599 | -0.0642 | -43.9065
-4.5 | -0.206 | 0.00603 | -0.0643 | -34.1625
-4 | -0.1487 | 0.00597 | -0.0645 | -24.9079
-3.5 | -0.091 | 0.00587 | -0.0647 | -15.5026
-3 | -0.0333 | 0.00574 | -0.0648 | -5.8014
-2.5 | 0.0245 | 0.00562 | -0.065 | 4.3594
-2 | 0.0824 | 0.0055 | -0.0653 | 14.9818
-1.5 | 0.1403 | 0.00535 | -0.0655 | 26.2243
-1 | 0.1982 | 0.00519 | -0.0658 | 38.1888
-0.5 | 0.256 | 0.00506 | -0.0661 | 50.5929
0 | 0.3137 | 0.00497 | -0.0664 | 63.1187
0.5 | 0.3713 | 0.00494 | -0.0667 | 75.1619
1 | 0.4288 | 0.00495 | -0.067 | 86.6263
1.5 | 0.4859 | 0.00506 | -0.0672 | 96.0277
2 | 0.5428 | 0.00522 | -0.0674 | 103.9847
2.5 | 0.5996 | 0.00538 | -0.0676 | 111.4498
3 | 0.6563 | 0.00554 | -0.0678 | 118.4657
3.5 | 0.713 | 0.00565 | -0.068 | 126.1947
4 | 0.7694 | 0.00571 | -0.0682 | 134.7461
4.5 | 0.8215 | 0.00554 | -0.0673 | 148.2852
5 | 0.877 | 0.00597 | -0.0673 | 146.9012
5.5 | 0.9322 | 0.00642 | -0.0673 | 145.2025
6 | 0.9872 | 0.00685 | -0.0672 | 144.1168
6.5 | 1.0418 | 0.00732 | -0.067 | 142.3224
7 | 1.0958 | 0.00785 | -0.0668 | 139.5924
7.5 | 1.1496 | 0.00837 | -0.0666 | 137.3477
8 | 1.2031 | 0.00888 | -0.0663 | 135.4842
8.5 | 1.2564 | 0.00937 | -0.066 | 134.0875
9 | 1.3093 | 0.00987 | -0.0657 | 132.6545
9.5 | 1.3616 | 0.01041 | -0.0653 | 130.7973
10 | 1.413 | 0.01103 | -0.0648 | 128.1052
10.5 | 1.4644 | 0.01158 | -0.0643 | 126.4594
11 | 1.5148 | 0.0122 | -0.0638 | 124.1639
11.5 | 1.564 | 0.01291 | -0.063 | 121.1464
12 | 1.612 | 0.01371 | -0.0621 | 117.5784
12.5 | 1.658 | 0.01467 | -0.061 | 113.0198
13 | 1.7043 | 0.01547 | -0.0599 | 110.1681
13.5 | 1.7493 | 0.01631 | -0.0587 | 107.2532
14 | 1.7925 | 0.01724 | -0.0573 | 103.9733
14.5 | 1.8333 | 0.01827 | -0.0556 | 100.3448
15 | 1.871 | 0.01943 | -0.0536 | 96.2944
15.5 | 1.9046 | 0.02074 | -0.051 | 91.8322
16 | 1.93 | 0.02224 | -0.0472 | 86.7806
16.5 | 1.9412 | 0.02408 | -0.0417 | 80.6146
17 | 1.9501 | 0.0266 | -0.0374 | 73.312
17.5 | 1.9552 | 0.02998 | -0.0342 | 65.2168
18 | 1.9559 | 0.0344 | -0.0324 | 56.8576
18.5 | 1.9497 | 0.04019 | -0.0318 | 48.5121
19 | 1.9331 | 0.04793 | -0.0328 | 40.3317
19.5 | 1.9066 | 0.05802 | -0.0359 | 32.8611
20 | 1.8675 | 0.07033 | -0.0404 | 26.5534

## 99. Re 8M Mach 0.10 (1)
BIGFOIL.COM POLAR EXPORT
AG3516
AG3516 |  |  |  | Cl Max: | 1.232 | at alpha= | 10 | deg
JavaFoil+Calcfoil stall+Eppler ext transition |  |  |  | L/D Max: | 104.11 | at alpha= | 6.5 | deg
Re: | 8000000 |  |  | Cd Min: | 0.00821 | at alpha= | -1.5 | deg
Mach: | 0.1 |  |  | Cl=0 at alpha= | -2.6983 | deg
|  |  |  | @ Cl=0.1, Cd= | 0.0084185
|  |  |  | @ Cl=0.4, Cd= | 0.0085863
|  |  |  | @ Cl=0.6, Cd= | 0.0092559
alpha (deg) | Cl | Cd | Cm | Cl/Cd
-13.5 | -0.413 | 0.09321 | -0.029 | -4.428
-13 | -0.428 | 0.08847 | -0.029 | -4.837
-12.5 | -0.442 | 0.0834 | -0.029 | -5.295
-12 | -0.453 | 0.07819 | -0.03 | -5.799
-11.5 | -0.462 | 0.07424 | -0.03 | -6.228
-11 | -0.469 | 0.06963 | -0.03 | -6.728
-10.5 | -0.471 | 0.06535 | -0.031 | -7.209
-10 | -0.471 | 0.0601 | -0.033 | -7.839
-9.5 | -0.471 | 0.05202 | -0.037 | -9.05
-9 | -0.505 | 0.02302 | -0.051 | -21.941
-8.5 | -0.54 | 0.01145 | -0.059 | -47.152
-8 | -0.515 | 0.0109 | -0.059 | -47.222
-7.5 | -0.484 | 0.01054 | -0.059 | -45.929
-7 | -0.448 | 0.01024 | -0.059 | -43.738
-6.5 | -0.406 | 0.00993 | -0.059 | -40.891
-6 | -0.361 | 0.00968 | -0.059 | -37.265
-5.5 | -0.312 | 0.00949 | -0.059 | -32.867
-5 | -0.26 | 0.00934 | -0.059 | -27.817
-4.5 | -0.206 | 0.00916 | -0.059 | -22.466
-4 | -0.15 | 0.00904 | -0.059 | -16.606
-3.5 | -0.093 | 0.00891 | -0.06 | -10.445
-3 | -0.035 | 0.0088 | -0.06 | -3.999
-2.5 | 0.023 | 0.0087 | -0.06 | 2.672
-2 | 0.082 | 0.00851 | -0.06 | 9.646
-1.5 | 0.141 | 0.00821 | -0.06 | 17.192
-1 | 0.2 | 0.00824 | -0.06 | 24.292
-0.5 | 0.259 | 0.00831 | -0.06 | 31.176
0 | 0.318 | 0.00841 | -0.06 | 37.843
0.5 | 0.377 | 0.00852 | -0.06 | 44.243
1 | 0.436 | 0.00869 | -0.061 | 50.134
1.5 | 0.494 | 0.00886 | -0.061 | 55.8
2 | 0.553 | 0.00911 | -0.061 | 60.672
2.5 | 0.611 | 0.00929 | -0.061 | 65.775
3 | 0.67 | 0.00885 | -0.061 | 75.63
3.5 | 0.727 | 0.00968 | -0.061 | 75.136
4 | 0.785 | 0.00916 | -0.061 | 85.674
4.5 | 0.842 | 0.00935 | -0.061 | 90.063
5 | 0.897 | 0.00874 | -0.062 | 102.617
5.5 | 0.95 | 0.00915 | -0.062 | 103.886
6 | 1.001 | 0.0112 | -0.062 | 89.389
6.5 | 1.048 | 0.01007 | -0.062 | 104.11
7 | 1.092 | 0.01095 | -0.062 | 99.726
7.5 | 1.131 | 0.01149 | -0.062 | 98.453
8 | 1.165 | 0.01198 | -0.062 | 97.295
8.5 | 1.194 | 0.01251 | -0.062 | 95.422
9 | 1.214 | 0.0131 | -0.063 | 92.651
9.5 | 1.227 | 0.01374 | -0.063 | 89.274
10 | 1.232 | 0.01452 | -0.063 | 84.841
10.5 | 1.23 | 0.01542 | -0.063 | 79.753
11 | 1.212 | 0.01614 | -0.063 | 75.065
11.5 | 1.187 | 0.01734 | -0.062 | 68.422
12 | 1.154 | 0.0188 | -0.062 | 61.374
12.5 | 1.113 | 0.02082 | -0.061 | 53.465
13 | 1.064 | 0.02403 | -0.06 | 44.262
13.5 | 1.012 | 0.02804 | -0.06 | 36.104
14 | 0.962 | 0.03263 | -0.059 | 29.481
14.5 | 0.887 | 0.04678 | -0.055 | 18.961
15 | 0.835 | 0.05499 | -0.054 | 15.182

## 100. Re 8M Mach 0.10 (2)
BIGFOIL.COM POLAR EXPORT
AG3516
AG3516 |  |  |  | Cl Max: | 1.936 | at alpha= | 17 | deg
XFOIL ncrit=9 |  |  |  | L/D Max: | 148.937 | at alpha= | 4.5 | deg
Re: | 8000000 |  |  | Cd Min: | 0.00494 | at alpha= | 0.5 | deg
Mach: | 0.1 |  |  | Cl=0 at alpha= | -2.7105 | deg
|  |  |  | @ Cl=0.1, Cd= | 0.0054586
|  |  |  | @ Cl=0.4, Cd= | 0.0049446
|  |  |  | @ Cl=0.6, Cd= | 0.0053908
alpha (deg) | Cl | Cd | Cm | Cl/Cd
-16 | -1.3595 | 0.04377 | -0.0462 | -31.0601
-15.5 | -1.3757 | 0.02792 | -0.066 | -49.2729
-15 | -1.3475 | 0.02338 | -0.067 | -57.6347
-14.5 | -1.3082 | 0.02026 | -0.0671 | -64.5706
-14 | -1.2632 | 0.01792 | -0.067 | -70.4911
-13.5 | -1.2146 | 0.01609 | -0.0667 | -75.4879
-13 | -1.1639 | 0.01458 | -0.0664 | -79.8285
-12.5 | -1.1114 | 0.01336 | -0.0661 | -83.1886
-12 | -1.0577 | 0.01235 | -0.0659 | -85.6437
-11.5 | -1.0031 | 0.01151 | -0.0656 | -87.1503
-11 | -0.9479 | 0.01078 | -0.0654 | -87.9314
-10.5 | -0.8921 | 0.01017 | -0.0653 | -87.7188
-10 | -0.8307 | 0.00962 | -0.0663 | -86.3514
-9.5 | -0.7782 | 0.0091 | -0.0653 | -85.5165
-9 | -0.7236 | 0.00841 | -0.0648 | -86.0404
-8.5 | -0.6675 | 0.00793 | -0.0645 | -84.174
-8 | -0.6109 | 0.00757 | -0.0644 | -80.7001
-7.5 | -0.5539 | 0.0073 | -0.0643 | -75.8767
-7 | -0.4965 | 0.00703 | -0.0643 | -70.6259
-6 | -0.381 | 0.00642 | -0.0644 | -59.3458
-5.5 | -0.3231 | 0.00618 | -0.0645 | -52.2816
-5 | -0.2651 | 0.00601 | -0.0646 | -44.1098
-4.5 | -0.2077 | 0.00605 | -0.0647 | -34.3306
-4 | -0.1499 | 0.00598 | -0.0649 | -25.0669
-3.5 | -0.0918 | 0.00588 | -0.065 | -15.6122
-3 | -0.0337 | 0.00575 | -0.0652 | -5.8609
-2.5 | 0.0245 | 0.00563 | -0.0654 | 4.3517
-2 | 0.0828 | 0.0055 | -0.0656 | 15.0545
-1.5 | 0.141 | 0.00536 | -0.0658 | 26.306
-1 | 0.1993 | 0.00519 | -0.0661 | 38.4008
-0.5 | 0.2574 | 0.00506 | -0.0664 | 50.8696
0 | 0.3155 | 0.00498 | -0.0667 | 63.3534
0.5 | 0.3735 | 0.00494 | -0.067 | 75.6073
1 | 0.4313 | 0.00495 | -0.0673 | 87.1313
1.5 | 0.4887 | 0.00506 | -0.0675 | 96.581
2 | 0.546 | 0.00523 | -0.0677 | 104.3977
2.5 | 0.6031 | 0.0054 | -0.0679 | 111.6852
3 | 0.6602 | 0.00555 | -0.0681 | 118.955
3.5 | 0.7173 | 0.00566 | -0.0682 | 126.7314
4 | 0.774 | 0.00573 | -0.0684 | 135.0785
4.5 | 0.8266 | 0.00555 | -0.0676 | 148.9369
5 | 0.8824 | 0.006 | -0.0675 | 147.0667
5.5 | 0.938 | 0.00646 | -0.0674 | 145.2012
6 | 0.9935 | 0.00689 | -0.0673 | 144.1945
6.5 | 1.0486 | 0.00736 | -0.0671 | 142.4728
7 | 1.1031 | 0.0079 | -0.0669 | 139.6329
7.5 | 1.1573 | 0.00845 | -0.0665 | 136.9586
8 | 1.2114 | 0.00896 | -0.0662 | 135.2009
8.5 | 1.2651 | 0.00947 | -0.0658 | 133.5903
9 | 1.3187 | 0.00996 | -0.0654 | 132.3996
9.5 | 1.3714 | 0.01055 | -0.0649 | 129.9905
10 | 1.4235 | 0.01116 | -0.0643 | 127.5538
10.5 | 1.4754 | 0.01174 | -0.0637 | 125.6729
11 | 1.5263 | 0.01241 | -0.063 | 122.9895
11.5 | 1.5759 | 0.01318 | -0.0621 | 119.5675
12 | 1.6239 | 0.01407 | -0.0609 | 115.4158
12.5 | 1.6709 | 0.01499 | -0.0597 | 111.4676
13 | 1.7175 | 0.01584 | -0.0584 | 108.428
13.5 | 1.7623 | 0.01678 | -0.057 | 105.0238
14 | 1.8048 | 0.01783 | -0.0552 | 101.2227
14.5 | 1.8444 | 0.01902 | -0.053 | 96.9716
15 | 1.88 | 0.02036 | -0.0504 | 92.3379
15.5 | 1.9095 | 0.02189 | -0.047 | 87.2316
16 | 1.9224 | 0.02371 | -0.0413 | 81.0797
16.5 | 1.9311 | 0.02622 | -0.0365 | 73.6499
17 | 1.936 | 0.02963 | -0.033 | 65.3392
17.5 | 1.9355 | 0.03424 | -0.031 | 56.5275
18 | 1.9278 | 0.04034 | -0.0304 | 47.7888
18.5 | 1.9099 | 0.04844 | -0.0317 | 39.4282
19 | 1.8798 | 0.05927 | -0.0354 | 31.7159
19.5 | 1.8362 | 0.07235 | -0.0402 | 25.3794
20 | 1.7805 | 0.08788 | -0.0466 | 20.2606

## 101. Re 8M Mach 0.25 (1)
BIGFOIL.COM POLAR EXPORT
AG3516
AG3516 |  |  |  | Cl Max: | 1.204 | at alpha= | 9 | deg
JavaFoil+Calcfoil stall+Eppler ext transition |  |  |  | L/D Max: | 103.966 | at alpha= | 6 | deg
Re: | 8000000 |  |  | Cd Min: | 0.00824 | at alpha= | -1.5 | deg
Mach: | 0.25 |  |  | Cl=0 at alpha= | -2.7 | deg
|  |  |  | @ Cl=0.1, Cd= | 0.0084834
|  |  |  | @ Cl=0.4, Cd= | 0.0086062
|  |  |  | @ Cl=0.6, Cd= | 0.06427
alpha (deg) | Cl | Cd | Cm | Cl/Cd
-12.5 | -0.21 | 0.08713 | -0.029 | -2.405
-12 | -0.257 | 0.08281 | -0.029 | -3.102
-11.5 | -0.298 | 0.07796 | -0.029 | -3.82
-11 | -0.333 | 0.07378 | -0.029 | -4.515
-10.5 | -0.362 | 0.06931 | -0.029 | -5.227
-10 | -0.385 | 0.06496 | -0.03 | -5.925
-9.5 | -0.4 | 0.06043 | -0.031 | -6.625
-9 | -0.408 | 0.05658 | -0.032 | -7.214
-8.5 | -0.41 | 0.05139 | -0.035 | -7.972
-8 | -0.415 | 0.03851 | -0.044 | -10.766
-7.5 | -0.473 | 0.01094 | -0.06 | -43.212
-7 | -0.444 | 0.01051 | -0.06 | -42.22
-6.5 | -0.407 | 0.01018 | -0.061 | -39.957
-6 | -0.364 | 0.00988 | -0.061 | -36.83
-5.5 | -0.317 | 0.00961 | -0.061 | -32.93
-5 | -0.265 | 0.00945 | -0.061 | -28.017
-4.5 | -0.21 | 0.00929 | -0.061 | -22.643
-4 | -0.154 | 0.00911 | -0.061 | -16.874
-3.5 | -0.095 | 0.00899 | -0.061 | -10.618
-3 | -0.036 | 0.00887 | -0.061 | -4.076
-2.5 | 0.024 | 0.00876 | -0.061 | 2.725
-2 | 0.084 | 0.00857 | -0.062 | 9.841
-1.5 | 0.145 | 0.00824 | -0.062 | 17.585
-1 | 0.206 | 0.00828 | -0.062 | 24.835
-0.5 | 0.266 | 0.00835 | -0.062 | 31.894
0 | 0.327 | 0.00845 | -0.062 | 38.68
0.5 | 0.387 | 0.00857 | -0.062 | 45.227
1 | 0.448 | 0.00874 | -0.062 | 51.201
1.5 | 0.508 | 0.00894 | -0.062 | 56.82
2 | 0.568 | 0.0092 | -0.062 | 61.778
2.5 | 0.628 | 0.00939 | -0.063 | 66.914
3 | 0.688 | 0.00957 | -0.063 | 71.881
3.5 | 0.747 | 0.00914 | -0.063 | 81.761
4 | 0.806 | 0.01001 | -0.063 | 80.549
4.5 | 0.864 | 0.01029 | -0.063 | 83.999
5 | 0.921 | 0.00895 | -0.063 | 102.903
5.5 | 0.975 | 0.00939 | -0.063 | 103.829
6 | 1.025 | 0.00986 | -0.063 | 103.966
6.5 | 1.072 | 0.01044 | -0.064 | 102.735
7 | 1.113 | 0.01135 | -0.064 | 98.139
7.5 | 1.149 | 0.01196 | -0.064 | 96.09
8 | 1.177 | 0.01254 | -0.064 | 93.84
8.5 | 1.197 | 0.01315 | -0.064 | 91.005
9 | 1.204 | 0.01389 | -0.064 | 86.667
9.5 | 1.2 | 0.01476 | -0.064 | 81.256
10 | 1.182 | 0.01589 | -0.065 | 74.402
10.5 | 1.141 | 0.01683 | -0.064 | 67.767
11 | 1.088 | 0.0183 | -0.064 | 59.468
11.5 | 1.021 | 0.02048 | -0.063 | 49.875
12 | 0.938 | 0.02431 | -0.062 | 38.588
12.5 | 0.848 | 0.0299 | -0.06 | 28.349
13 | 0.735 | 0.04389 | -0.056 | 16.751
13.5 | 0.639 | 0.05371 | -0.055 | 11.897
14 | 0.541 | 0.06427 | -0.052 | 8.419

## 102. Re 8M Mach 0.25 (2)
BIGFOIL.COM POLAR EXPORT
AG3516
AG3516 |  |  |  | Cl Max: | 1.8149 | at alpha= | 14 | deg
XFOIL ncrit=9 |  |  |  | L/D Max: | 150.741 | at alpha= | 4.5 | deg
Re: | 8000000 |  |  | Cd Min: | 0.00497 | at alpha= | 0.5 | deg
Mach: | 0.25 |  |  | Cl=0 at alpha= | -2.7028 | deg
|  |  |  | @ Cl=0.1, Cd= | 0.0054847
|  |  |  | @ Cl=0.4, Cd= | 0.0049749
|  |  |  | @ Cl=0.6, Cd= | 0.0053996
alpha (deg) | Cl | Cd | Cm | Cl/Cd
-16 | -0.6736 | 0.20339 | 0.0481 | -3.3119
-15.5 | -0.658 | 0.19565 | 0.0444 | -3.3631
-15 | -0.6442 | 0.18748 | 0.0407 | -3.4361
-14.5 | -0.6322 | 0.17868 | 0.0369 | -3.5382
-14 | -0.6301 | 0.16644 | 0.0323 | -3.7857
-13.5 | -0.6241 | 0.15677 | 0.0283 | -3.981
-13 | -0.612 | 0.14955 | 0.0252 | -4.0923
-12.5 | -0.754 | 0.10553 | 0.0037 | -7.1449
-12 | -0.8601 | 0.07773 | -0.0161 | -11.0652
-11.5 | -0.9724 | 0.03727 | -0.0616 | -26.0907
-11 | -0.9789 | 0.02161 | -0.0723 | -45.2985
-10.5 | -0.9377 | 0.01568 | -0.0731 | -59.8023
-10 | -0.8774 | 0.01266 | -0.0738 | -69.3049
-9.5 | -0.8225 | 0.01111 | -0.0721 | -74.0324
-9 | -0.7638 | 0.01011 | -0.0709 | -75.549
-8.5 | -0.7037 | 0.00929 | -0.07 | -75.7481
-8 | -0.6436 | 0.00837 | -0.0693 | -76.8937
-7.5 | -0.5827 | 0.00786 | -0.0687 | -74.1349
-7 | -0.5215 | 0.00742 | -0.0683 | -70.283
-6.5 | -0.4603 | 0.00705 | -0.0679 | -65.2908
-6 | -0.3992 | 0.00671 | -0.0676 | -59.4933
-5.5 | -0.3382 | 0.00635 | -0.0674 | -53.2598
-5 | -0.2773 | 0.00612 | -0.0673 | -45.3105
-4.5 | -0.2174 | 0.00622 | -0.0672 | -34.9518
-4 | -0.1569 | 0.00606 | -0.0672 | -25.8911
-3.5 | -0.0964 | 0.00594 | -0.0672 | -16.229
-3 | -0.0359 | 0.00579 | -0.0673 | -6.2003
-2.5 | 0.0245 | 0.00566 | -0.0674 | 4.3286
-2 | 0.0848 | 0.00552 | -0.0675 | 15.3623
-1.5 | 0.1451 | 0.00538 | -0.0677 | 26.9703
-1 | 0.2054 | 0.00519 | -0.068 | 39.5761
-0.5 | 0.2654 | 0.00509 | -0.0683 | 52.1415
0 | 0.3254 | 0.005 | -0.0685 | 65.08
0.5 | 0.3853 | 0.00497 | -0.0688 | 77.5252
1 | 0.445 | 0.00499 | -0.0691 | 89.1784
1.5 | 0.5044 | 0.00511 | -0.0693 | 98.7084
2 | 0.5636 | 0.00527 | -0.0694 | 106.945
2.5 | 0.6226 | 0.00548 | -0.0695 | 113.6131
3 | 0.6818 | 0.00563 | -0.0696 | 121.1012
3.5 | 0.741 | 0.00576 | -0.0697 | 128.6458
4 | 0.8 | 0.00584 | -0.0698 | 136.9863
4.5 | 0.8547 | 0.00567 | -0.0688 | 150.7407
5 | 0.9129 | 0.00614 | -0.0686 | 148.6808
5.5 | 0.971 | 0.0066 | -0.0683 | 147.1212
6 | 1.0288 | 0.00711 | -0.0679 | 144.6976
6.5 | 1.0863 | 0.00766 | -0.0674 | 141.8146
7 | 1.1435 | 0.00825 | -0.0668 | 138.6061
7.5 | 1.2006 | 0.00883 | -0.0661 | 135.9683
8 | 1.2577 | 0.00939 | -0.0654 | 133.9404
8.5 | 1.3148 | 0.00994 | -0.0645 | 132.2736
9 | 1.371 | 0.01061 | -0.0635 | 129.2177
9.5 | 1.427 | 0.01128 | -0.0624 | 126.5071
10 | 1.4825 | 0.01199 | -0.0611 | 123.6447
10.5 | 1.5367 | 0.01282 | -0.0596 | 119.8674
11 | 1.5888 | 0.01389 | -0.0577 | 114.3844
11.5 | 1.6393 | 0.01505 | -0.0556 | 108.9236
12 | 1.6885 | 0.01625 | -0.0532 | 103.9077
12.5 | 1.7338 | 0.01772 | -0.0503 | 97.8442
13 | 1.7734 | 0.01952 | -0.0467 | 90.8504
13.5 | 1.8045 | 0.0217 | -0.0423 | 83.1567
14 | 1.8149 | 0.02426 | -0.0353 | 74.8104
14.5 | 1.8135 | 0.02798 | -0.0293 | 64.8142
15 | 1.806 | 0.0334 | -0.0263 | 54.0719
15.5 | 1.788 | 0.04128 | -0.0263 | 43.314
16 | 1.7598 | 0.05195 | -0.0299 | 33.8749
16.5 | 1.7205 | 0.06494 | -0.0354 | 26.4937
17 | 1.6696 | 0.07966 | -0.0419 | 20.9591
17.5 | 1.6154 | 0.09568 | -0.0492 | 16.8834
18 | 1.555 | 0.11344 | -0.0579 | 13.7077
18.5 | 1.4898 | 0.13276 | -0.0681 | 11.2218
19 | 1.4291 | 0.15248 | -0.0796 | 9.3724

## 103. Re 8M Mach 0.50 (1)
BIGFOIL.COM POLAR EXPORT
AG3516
AG3516 |  |  |  | Cl Max: | 1.227 | at alpha= | 20 | deg
JavaFoil+Calcfoil stall+Eppler ext transition |  |  |  | L/D Max: | 101.141 | at alpha= | 5.5 | deg
Re: | 8000000 |  |  | Cd Min: | 0.00846 | at alpha= | -1 | deg
Mach: | 0.5 |  |  | Cl=0 at alpha= | -2.7015 | deg
|  |  |  | @ Cl=0.1, Cd= | 0.0088644
|  |  |  | @ Cl=0.4, Cd= | 0.0087475
|  |  |  | @ Cl=0.6, Cd= | 0.0094503
alpha (deg) | Cl | Cd | Cm | Cl/Cd
-20 | -0.931 | 0.15206 | -0.038 | -6.123
-19.5 | -0.907 | 0.15174 | -0.039 | -5.976
-19 | -0.879 | 0.14393 | -0.038 | -6.109
-18.5 | -0.852 | 0.13741 | -0.038 | -6.201
-18 | -0.827 | 0.12812 | -0.038 | -6.452
-17.5 | -0.801 | 0.12039 | -0.039 | -6.653
-17 | -0.773 | 0.127 | -0.037 | -6.084
-16.5 | -0.746 | 0.1186 | -0.037 | -6.291
-16 | -0.722 | 0.10837 | -0.039 | -6.66
-15.5 | -0.697 | 0.09977 | -0.04 | -6.99
-15 | -0.665 | 0.10863 | -0.036 | -6.122
-14.5 | -0.64 | 0.09919 | -0.037 | -6.448
-14 | -0.616 | 0.0893 | -0.04 | -6.904
-13.5 | -0.594 | 0.07896 | -0.043 | -7.528
-13 | -0.558 | 0.09038 | -0.035 | -6.172
-12.5 | -0.534 | 0.07932 | -0.039 | -6.738
-12 | -0.516 | 0.0665 | -0.044 | -7.754
-11.5 | -0.477 | 0.07724 | -0.035 | -6.181
-11 | -0.452 | 0.06958 | -0.037 | -6.501
-10.5 | -0.435 | 0.05604 | -0.045 | -7.756
-10 | -0.397 | 0.06411 | -0.036 | -6.197
-9.5 | -0.372 | 0.05807 | -0.039 | -6.406
-9 | -0.343 | 0.05774 | -0.036 | -5.946
-8.5 | -0.317 | 0.05332 | -0.038 | -5.945
-8 | -0.289 | 0.05205 | -0.036 | -5.551
-7.5 | -0.264 | 0.04607 | -0.041 | -5.733
-7 | -0.235 | 0.04624 | -0.037 | -5.079
-6.5 | -0.236 | 0.01695 | -0.061 | -13.9
-6 | -0.194 | 0.02472 | -0.055 | -7.862
-5.5 | -0.231 | 0.03607 | -0.044 | -6.399
-5 | -0.269 | 0.01015 | -0.068 | -26.489
-4.5 | -0.224 | 0.00982 | -0.068 | -22.794
-4 | -0.167 | 0.00959 | -0.068 | -17.438
-3.5 | -0.105 | 0.00933 | -0.068 | -11.28
-3 | -0.04 | 0.00916 | -0.069 | -4.376
-2.5 | 0.027 | 0.00903 | -0.069 | 2.942
-2 | 0.094 | 0.00889 | -0.069 | 10.575
-1.5 | 0.162 | 0.0086 | -0.069 | 18.829
-1 | 0.23 | 0.00846 | -0.069 | 27.176
-0.5 | 0.298 | 0.00855 | -0.069 | 34.82
0 | 0.365 | 0.00866 | -0.069 | 42.208
0.5 | 0.433 | 0.00883 | -0.069 | 49.025
1 | 0.5 | 0.00902 | -0.07 | 55.45
1.5 | 0.568 | 0.00935 | -0.07 | 60.672
2 | 0.635 | 0.00956 | -0.07 | 66.41
2.5 | 0.701 | 0.00979 | -0.07 | 71.646
3 | 0.768 | 0.01006 | -0.07 | 76.311
3.5 | 0.834 | 0.01033 | -0.07 | 80.715
4 | 0.899 | 0.01066 | -0.07 | 84.286
4.5 | 0.963 | 0.01113 | -0.071 | 86.487
5 | 1.022 | 0.01164 | -0.071 | 87.851
5.5 | 1.076 | 0.01064 | -0.071 | 101.141
6 | 1.12 | 0.01147 | -0.071 | 97.633
6.5 | 1.147 | 0.01295 | -0.071 | 88.6
7 | 1.14 | 0.01401 | -0.071 | 81.351
7.5 | 1.041 | 0.01686 | -0.071 | 61.727
8 | 0.711 | 0.01795 | -0.071 | 39.592
8.5 | 0.739 | 0.0177 | -0.071 | 41.742
9 | 0.762 | 0.01966 | -0.07 | 38.766
9.5 | 0.778 | 0.02305 | -0.068 | 33.767
10 | 0.795 | 0.02709 | -0.067 | 29.356
10.5 | 0.821 | 0.02957 | -0.067 | 27.78
11 | 0.852 | 0.03047 | -0.067 | 27.951
11.5 | 0.882 | 0.03105 | -0.067 | 28.421
12 | 0.817 | 0.0732 | -0.051 | 11.162
12.5 | 0.893 | 0.05084 | -0.061 | 17.564
13 | 0.849 | 0.09523 | -0.043 | 8.916
13.5 | 0.911 | 0.07436 | -0.055 | 12.249
14 | 0.906 | 0.10069 | -0.046 | 8.999
14.5 | 0.935 | 0.09913 | -0.047 | 9.43
15 | 0.958 | 0.10861 | -0.046 | 8.821
15.5 | 0.981 | 0.10875 | -0.044 | 9.02
16 | 1.005 | 0.11843 | -0.044 | 8.484
16.5 | 1.045 | 0.1175 | -0.049 | 8.897
17 | 1.056 | 0.12749 | -0.044 | 8.281
17.5 | 1.09 | 0.1294 | -0.047 | 8.422
18 | 1.123 | 0.13291 | -0.05 | 8.45
18.5 | 1.135 | 0.13879 | -0.045 | 8.178
19 | 1.176 | 0.13638 | -0.05 | 8.621
19.5 | 1.197 | 0.14779 | -0.049 | 8.098
20 | 1.227 | 0.15137 | -0.051 | 8.103

## 104. Re 8M Mach 0.50 (2)
BIGFOIL.COM POLAR EXPORT
AG3516
AG3516 |  |  |  | Cl Max: | 1.4975 | at alpha= | 8.5 | deg
XFOIL ncrit=9 |  |  |  | L/D Max: | 157.833 | at alpha= | 4.5 | deg
Re: | 8000000 |  |  | Cd Min: | 0.0051 | at alpha= | 0.5 | deg
Mach: | 0.5 |  |  | Cl=0 at alpha= | -2.6631 | deg
|  |  |  | @ Cl=0.1, Cd= | 0.0056563
|  |  |  | @ Cl=0.4, Cd= | 0.0051056
|  |  |  | @ Cl=0.6, Cd= | 0.0054117
alpha (deg) | Cl | Cd | Cm | Cl/Cd
-20 | -0.8832 | 0.28821 | 0.0948 | -3.0644
-19 | -0.8375 | 0.27023 | 0.0841 | -3.0992
-18.5 | -0.8147 | 0.26226 | 0.079 | -3.1065
-18 | -0.7918 | 0.25416 | 0.074 | -3.1154
-17.5 | -0.7691 | 0.24591 | 0.0691 | -3.1276
-17 | -0.7482 | 0.2349 | 0.0639 | -3.1852
-16.5 | -0.7273 | 0.22587 | 0.059 | -3.22
-16 | -0.7056 | 0.21803 | 0.0545 | -3.2363
-15.5 | -0.6839 | 0.21027 | 0.0501 | -3.2525
-15 | -0.6627 | 0.20227 | 0.0458 | -3.2763
-14.5 | -0.6428 | 0.19365 | 0.0415 | -3.3194
-14 | -0.6241 | 0.18502 | 0.0374 | -3.3731
-13.5 | -0.6065 | 0.17645 | 0.0334 | -3.4372
-13 | -0.5897 | 0.16775 | 0.0294 | -3.5154
-12.5 | -0.5754 | 0.15878 | 0.0256 | -3.6239
-12 | -0.562 | 0.14991 | 0.0218 | -3.7489
-11.5 | -0.5501 | 0.14116 | 0.0181 | -3.897
-11 | -0.5353 | 0.13354 | 0.0148 | -4.0085
-10.5 | -0.5221 | 0.12572 | 0.0115 | -4.1529
-10 | -0.512 | 0.11724 | 0.0079 | -4.3671
-9.5 | -0.5049 | 0.10833 | 0.004 | -4.6608
-9 | -0.503 | 0.09973 | 0.0008 | -5.0436
-8.5 | -0.5003 | 0.09077 | -0.0037 | -5.5117
-8 | -0.4963 | 0.08209 | -0.0087 | -6.0458
-7.5 | -0.5033 | 0.0715 | -0.016 | -7.0392
-7 | -0.4997 | 0.06161 | -0.0262 | -8.1107
-6.5 | -0.4743 | 0.04722 | -0.0491 | -10.0445
-6 | -0.441 | 0.02929 | -0.0709 | -15.0563
-5.5 | -0.4047 | 0.01363 | -0.0805 | -29.6919
-5 | -0.3404 | 0.00794 | -0.0807 | -42.8715
-4.5 | -0.2657 | 0.00701 | -0.0792 | -37.903
-4 | -0.1919 | 0.00654 | -0.0781 | -29.3425
-3.5 | -0.1193 | 0.00621 | -0.0773 | -19.211
-3 | -0.0477 | 0.00601 | -0.0767 | -7.9368
-2.5 | 0.0231 | 0.00582 | -0.0763 | 3.9691
-2 | 0.0932 | 0.00567 | -0.0761 | 16.4374
-1.5 | 0.1629 | 0.00553 | -0.076 | 29.4575
-1 | 0.2322 | 0.00535 | -0.0761 | 43.4019
-0.5 | 0.3011 | 0.00523 | -0.0762 | 57.5717
0 | 0.3699 | 0.00511 | -0.0764 | 72.3875
0.5 | 0.4384 | 0.0051 | -0.0766 | 85.9608
1 | 0.5066 | 0.00518 | -0.0767 | 97.7992
1.5 | 0.5747 | 0.00533 | -0.0767 | 107.8236
2 | 0.6428 | 0.00555 | -0.0767 | 115.8198
2.5 | 0.7112 | 0.00577 | -0.0765 | 123.2582
3 | 0.78 | 0.00595 | -0.0762 | 131.0924
3.5 | 0.8492 | 0.00614 | -0.0758 | 138.3062
4 | 0.9186 | 0.00629 | -0.0753 | 146.0413
4.5 | 0.9833 | 0.00623 | -0.0734 | 157.8331
5 | 1.0528 | 0.00679 | -0.0721 | 155.0515
5.5 | 1.1226 | 0.00742 | -0.0706 | 151.2938
6 | 1.1922 | 0.00817 | -0.0686 | 145.9241
6.5 | 1.262 | 0.00901 | -0.0662 | 140.0666
7 | 1.3338 | 0.00976 | -0.0634 | 136.6598
7.5 | 1.4054 | 0.01073 | -0.0598 | 130.9786
8 | 1.4688 | 0.01277 | -0.0541 | 115.0196
8.5 | 1.4975 | 0.01749 | -0.045 | 85.6204
9 | 1.4838 | 0.0236 | -0.0343 | 62.8729
9.5 | 1.4478 | 0.03116 | -0.0284 | 46.4634
10 | 1.4108 | 0.04242 | -0.0321 | 33.2579
10.5 | 1.3738 | 0.05614 | -0.0403 | 24.471
11 | 1.3351 | 0.06983 | -0.0475 | 19.1193
11.5 | 1.2979 | 0.08367 | -0.0544 | 15.5121
12 | 1.2632 | 0.09739 | -0.0609 | 12.9705
12.5 | 1.2321 | 0.11098 | -0.0673 | 11.102
13 | 1.2049 | 0.12453 | -0.0741 | 9.6756
13.5 | 1.1804 | 0.13827 | -0.0813 | 8.5369

## 105. Re 10M Mach 0.00 (1)
BIGFOIL.COM POLAR EXPORT
AG3516
AG3516 |  |  |  | Cl Max: | 1.238 | at alpha= | 10.5 | deg
JavaFoil+Calcfoil stall+Eppler ext transition |  |  |  | L/D Max: | 106.444 | at alpha= | 6.5 | deg
Re: | 10000000 |  |  | Cd Min: | 0.00814 | at alpha= | -1 | deg
Mach: | 0 |  |  | Cl=0 at alpha= | -2.6983 | deg
|  |  |  | @ Cl=0.1, Cd= | 0.0083486
|  |  |  | @ Cl=0.4, Cd= | 0.0085236
|  |  |  | @ Cl=0.6, Cd= | 0.0091165
alpha (deg) | Cl | Cd | Cm | Cl/Cd
-14 | -0.43 | 0.09602 | -0.03 | -4.48
-13.5 | -0.444 | 0.09112 | -0.03 | -4.869
-13 | -0.456 | 0.08627 | -0.03 | -5.285
-12.5 | -0.466 | 0.08165 | -0.03 | -5.713
-12 | -0.475 | 0.07637 | -0.031 | -6.226
-11.5 | -0.482 | 0.07203 | -0.031 | -6.685
-11 | -0.485 | 0.06732 | -0.032 | -7.204
-10.5 | -0.486 | 0.06169 | -0.034 | -7.885
-10 | -0.487 | 0.05439 | -0.037 | -8.948
-9.5 | -0.526 | 0.02334 | -0.051 | -22.53
-9 | -0.565 | 0.0113 | -0.058 | -50.042
-8.5 | -0.544 | 0.01089 | -0.058 | -49.974
-8 | -0.517 | 0.01053 | -0.058 | -49.142
-7.5 | -0.485 | 0.0102 | -0.058 | -47.569
-7 | -0.448 | 0.00992 | -0.059 | -45.134
-6.5 | -0.406 | 0.00965 | -0.059 | -42.054
-6 | -0.36 | 0.00945 | -0.059 | -38.068
-5.5 | -0.311 | 0.0093 | -0.059 | -33.418
-5 | -0.259 | 0.00914 | -0.059 | -28.326
-4.5 | -0.205 | 0.00898 | -0.059 | -22.823
-4 | -0.149 | 0.00885 | -0.059 | -16.876
-3.5 | -0.093 | 0.00875 | -0.059 | -10.594
-3 | -0.035 | 0.00865 | -0.059 | -4.052
-2.5 | 0.023 | 0.00854 | -0.059 | 2.708
-2 | 0.082 | 0.00842 | -0.06 | 9.694
-1.5 | 0.14 | 0.00819 | -0.06 | 17.132
-1 | 0.199 | 0.00814 | -0.06 | 24.458
-0.5 | 0.258 | 0.00823 | -0.06 | 31.339
0 | 0.317 | 0.00832 | -0.06 | 38.048
0.5 | 0.375 | 0.00846 | -0.06 | 44.35
1 | 0.434 | 0.00861 | -0.06 | 50.379
1.5 | 0.492 | 0.00883 | -0.06 | 55.714
2 | 0.55 | 0.00897 | -0.061 | 61.335
2.5 | 0.608 | 0.00914 | -0.061 | 66.548
3 | 0.666 | 0.00931 | -0.061 | 71.551
3.5 | 0.724 | 0.00893 | -0.061 | 81.07
4 | 0.781 | 0.00909 | -0.061 | 85.883
4.5 | 0.838 | 0.00933 | -0.061 | 89.815
5 | 0.893 | 0.00958 | -0.061 | 93.196
5.5 | 0.946 | 0.00983 | -0.061 | 96.247
6 | 0.996 | 0.01093 | -0.061 | 91.162
6.5 | 1.044 | 0.00981 | -0.062 | 106.444
7 | 1.088 | 0.01055 | -0.062 | 103.106
7.5 | 1.128 | 0.01107 | -0.062 | 101.885
8 | 1.163 | 0.01152 | -0.062 | 100.884
8.5 | 1.192 | 0.01201 | -0.062 | 99.271
9 | 1.214 | 0.01253 | -0.062 | 96.873
9.5 | 1.229 | 0.01313 | -0.062 | 93.629
10 | 1.237 | 0.01381 | -0.062 | 89.562
10.5 | 1.238 | 0.01457 | -0.063 | 84.96
11 | 1.232 | 0.01551 | -0.063 | 79.407
11.5 | 1.209 | 0.01628 | -0.062 | 74.288
12 | 1.183 | 0.0174 | -0.062 | 67.965
12.5 | 1.151 | 0.01866 | -0.062 | 61.688
13 | 1.111 | 0.0207 | -0.061 | 53.695
13.5 | 1.063 | 0.02401 | -0.06 | 44.282
14 | 1.014 | 0.02841 | -0.059 | 35.681
14.5 | 0.967 | 0.03294 | -0.059 | 29.349
15 | 0.898 | 0.04612 | -0.056 | 19.477
15.5 | 0.852 | 0.05332 | -0.055 | 15.971

## 106. Re 10M Mach 0.00 (2)
BIGFOIL.COM POLAR EXPORT
AG3516
AG3516 |  |  |  | Cl Max: | 1.9775 | at alpha= | 18 | deg
XFOIL ncrit=9 |  |  |  | L/D Max: | 150.085 | at alpha= | 5 | deg
Re: | 10000000 |  |  | Cd Min: | 0.00492 | at alpha= | 0.5 | deg
Mach: | 0 |  |  | Cl=0 at alpha= | -2.7128 | deg
|  |  |  | @ Cl=0.1, Cd= | 0.0053107
|  |  |  | @ Cl=0.4, Cd= | 0.0049349
|  |  |  | @ Cl=0.6, Cd= | 0.0053603
alpha (deg) | Cl | Cd | Cm | Cl/Cd
-17 | -1.4924 | 0.0297 | -0.0637 | -50.2492
-16.5 | -1.4648 | 0.02623 | -0.0645 | -55.8445
-16 | -1.4287 | 0.02364 | -0.0647 | -60.4357
-15.5 | -1.388 | 0.02148 | -0.0647 | -64.6182
-15 | -1.3474 | 0.01891 | -0.0647 | -71.2533
-14.5 | -1.3025 | 0.0169 | -0.0646 | -77.071
-14 | -1.2547 | 0.01528 | -0.0644 | -82.1139
-13.5 | -1.2048 | 0.01394 | -0.0643 | -86.4275
-13 | -1.1539 | 0.01271 | -0.0641 | -90.7868
-12.5 | -1.1016 | 0.01171 | -0.064 | -94.0734
-12 | -1.0481 | 0.01094 | -0.064 | -95.8044
-11.5 | -0.9939 | 0.0103 | -0.0639 | -96.4951
-11 | -0.9392 | 0.00973 | -0.0639 | -96.5262
-10.5 | -0.8797 | 0.00922 | -0.0648 | -95.4121
-10 | -0.828 | 0.00887 | -0.0639 | -93.3484
-9.5 | -0.7736 | 0.0085 | -0.0636 | -91.0118
-9 | -0.7183 | 0.00802 | -0.0635 | -89.5636
-8.5 | -0.6626 | 0.00758 | -0.0634 | -87.4142
-8 | -0.6063 | 0.00724 | -0.0635 | -83.7431
-7.5 | -0.5497 | 0.00695 | -0.0636 | -79.0935
-7 | -0.4927 | 0.0067 | -0.0637 | -73.5373
-6.5 | -0.4355 | 0.00648 | -0.0638 | -67.2068
-6 | -0.3782 | 0.00618 | -0.0639 | -61.1974
-5.5 | -0.3208 | 0.00595 | -0.064 | -53.916
-5 | -0.2638 | 0.006 | -0.0642 | -43.9667
-4.5 | -0.2064 | 0.00595 | -0.0644 | -34.6891
-4 | -0.1488 | 0.00581 | -0.0645 | -25.611
-3.5 | -0.091 | 0.0057 | -0.0647 | -15.9649
-3 | -0.0332 | 0.00558 | -0.0649 | -5.9498
-2.5 | 0.0246 | 0.00547 | -0.0651 | 4.4973
-2 | 0.0825 | 0.00535 | -0.0653 | 15.4206
-1.5 | 0.1404 | 0.00522 | -0.0656 | 26.8966
-1 | 0.1983 | 0.0051 | -0.0658 | 38.8824
-0.5 | 0.2561 | 0.00502 | -0.0661 | 51.0159
0 | 0.3138 | 0.00494 | -0.0664 | 63.5223
0.5 | 0.3714 | 0.00492 | -0.0667 | 75.4878
1 | 0.4288 | 0.00495 | -0.067 | 86.6263
1.5 | 0.486 | 0.00505 | -0.0673 | 96.2376
2 | 0.5431 | 0.00518 | -0.0675 | 104.8456
2.5 | 0.5999 | 0.00536 | -0.0676 | 111.9216
3 | 0.6567 | 0.00553 | -0.0678 | 118.7523
3.5 | 0.7135 | 0.00565 | -0.068 | 126.2832
4 | 0.77 | 0.00578 | -0.0682 | 133.218
4.5 | 0.8262 | 0.00581 | -0.0684 | 142.2031
5 | 0.878 | 0.00585 | -0.0675 | 150.0855
5.5 | 0.9335 | 0.00622 | -0.0675 | 150.0804
6 | 0.9886 | 0.00666 | -0.0674 | 148.4384
6.5 | 1.0432 | 0.00713 | -0.0673 | 146.3114
7 | 1.0976 | 0.0076 | -0.0671 | 144.4211
7.5 | 1.1516 | 0.0081 | -0.0669 | 142.1728
8 | 1.2054 | 0.00855 | -0.0667 | 140.9825
8.5 | 1.2588 | 0.00904 | -0.0664 | 139.2478
9 | 1.3121 | 0.00949 | -0.0661 | 138.2613
9.5 | 1.3644 | 0.01004 | -0.0658 | 135.8964
10 | 1.4166 | 0.01055 | -0.0654 | 134.2749
10.5 | 1.4682 | 0.01109 | -0.0649 | 132.3895
11 | 1.5187 | 0.01172 | -0.0643 | 129.5819
11.5 | 1.5681 | 0.01243 | -0.0636 | 126.1545
12 | 1.6164 | 0.01322 | -0.0628 | 122.2693
12.5 | 1.6646 | 0.01392 | -0.0619 | 119.5833
13 | 1.7118 | 0.01466 | -0.061 | 116.7667
13.5 | 1.7576 | 0.01545 | -0.0599 | 113.7605
14 | 1.8018 | 0.01633 | -0.0586 | 110.3368
14.5 | 1.8435 | 0.01733 | -0.057 | 106.3762
15 | 1.8824 | 0.01846 | -0.0551 | 101.9718
15.5 | 1.9173 | 0.01976 | -0.0526 | 97.0294
16 | 1.9469 | 0.02125 | -0.0495 | 91.6188
16.5 | 1.9617 | 0.0229 | -0.0441 | 85.6638
17 | 1.9706 | 0.02513 | -0.0391 | 78.4162
17.5 | 1.9762 | 0.0282 | -0.0353 | 70.078
18 | 1.9775 | 0.03225 | -0.0328 | 61.3178
18.5 | 1.9715 | 0.03772 | -0.0317 | 52.2667
19 | 1.9544 | 0.04516 | -0.032 | 43.2772
19.5 | 1.9377 | 0.05355 | -0.0342 | 36.1849
20 | 1.9064 | 0.06458 | -0.038 | 29.52

## 107. Re 10M Mach 0.10 (1)
BIGFOIL.COM POLAR EXPORT
AG3516
AG3516 |  |  |  | Cl Max: | 1.232 | at alpha= | 10 | deg
JavaFoil+Calcfoil stall+Eppler ext transition |  |  |  | L/D Max: | 106.252 | at alpha= | 6.5 | deg
Re: | 10000000 |  |  | Cd Min: | 0.00815 | at alpha= | -1 | deg
Mach: | 0.1 |  |  | Cl=0 at alpha= | -2.6983 | deg
|  |  |  | @ Cl=0.1, Cd= | 0.0083629
|  |  |  | @ Cl=0.4, Cd= | 0.0085285
|  |  |  | @ Cl=0.6, Cd= | 0.0091278
alpha (deg) | Cl | Cd | Cm | Cl/Cd
-14 | -0.397 | 0.09697 | -0.03 | -4.092
-13.5 | -0.413 | 0.09224 | -0.029 | -4.477
-13 | -0.428 | 0.08759 | -0.03 | -4.889
-12.5 | -0.442 | 0.08247 | -0.03 | -5.359
-12 | -0.454 | 0.07719 | -0.031 | -5.882
-11.5 | -0.463 | 0.07281 | -0.031 | -6.36
-11 | -0.469 | 0.06823 | -0.032 | -6.881
-10.5 | -0.472 | 0.06395 | -0.032 | -7.385
-10 | -0.475 | 0.05646 | -0.036 | -8.412
-9.5 | -0.486 | 0.04136 | -0.044 | -11.744
-9 | -0.559 | 0.01155 | -0.058 | -48.398
-8.5 | -0.54 | 0.01103 | -0.059 | -48.971
-8 | -0.515 | 0.01059 | -0.059 | -48.618
-7.5 | -0.484 | 0.01025 | -0.059 | -47.226
-7 | -0.448 | 0.00997 | -0.059 | -44.919
-6.5 | -0.406 | 0.00967 | -0.059 | -42.021
-6 | -0.361 | 0.00948 | -0.059 | -38.037
-5.5 | -0.312 | 0.00932 | -0.059 | -33.449
-5 | -0.26 | 0.00916 | -0.059 | -28.377
-4.5 | -0.206 | 0.009 | -0.059 | -22.865
-4 | -0.15 | 0.00886 | -0.059 | -16.927
-3.5 | -0.093 | 0.00876 | -0.06 | -10.63
-3 | -0.035 | 0.00866 | -0.06 | -4.066
-2.5 | 0.023 | 0.00855 | -0.06 | 2.719
-2 | 0.082 | 0.00843 | -0.06 | 9.731
-1.5 | 0.141 | 0.00821 | -0.06 | 17.178
-1 | 0.2 | 0.00815 | -0.06 | 24.576
-0.5 | 0.259 | 0.00824 | -0.06 | 31.469
0 | 0.318 | 0.00833 | -0.06 | 38.204
0.5 | 0.377 | 0.00847 | -0.06 | 44.528
1 | 0.436 | 0.00862 | -0.061 | 50.568
1.5 | 0.494 | 0.00885 | -0.061 | 55.891
2 | 0.553 | 0.00899 | -0.061 | 61.507
2.5 | 0.611 | 0.00916 | -0.061 | 66.767
3 | 0.67 | 0.00933 | -0.061 | 71.789
3.5 | 0.727 | 0.00951 | -0.061 | 76.526
4 | 0.785 | 0.00912 | -0.061 | 86.054
4.5 | 0.842 | 0.00936 | -0.061 | 89.948
5 | 0.897 | 0.00962 | -0.062 | 93.275
5.5 | 0.95 | 0.00986 | -0.062 | 96.381
6 | 1.001 | 0.01097 | -0.062 | 91.246
6.5 | 1.048 | 0.00987 | -0.062 | 106.252
7 | 1.092 | 0.01062 | -0.062 | 102.842
7.5 | 1.131 | 0.01113 | -0.062 | 101.593
8 | 1.165 | 0.0116 | -0.062 | 100.442
8.5 | 1.194 | 0.01211 | -0.062 | 98.589
9 | 1.214 | 0.01267 | -0.063 | 95.854
9.5 | 1.227 | 0.01327 | -0.063 | 92.475
10 | 1.232 | 0.01399 | -0.063 | 88.044
10.5 | 1.23 | 0.0148 | -0.063 | 83.085
11 | 1.216 | 0.01441 | -0.063 | 84.37
11.5 | 1.19 | 0.01661 | -0.063 | 71.673
12 | 1.159 | 0.01779 | -0.062 | 65.147
12.5 | 1.118 | 0.01964 | -0.062 | 56.942
13 | 1.075 | 0.0218 | -0.061 | 49.305
13.5 | 1.02 | 0.02578 | -0.06 | 39.546
14 | 0.965 | 0.03087 | -0.059 | 31.26
14.5 | 0.896 | 0.04194 | -0.057 | 21.364
15 | 0.841 | 0.05042 | -0.055 | 16.685

## 108. Re 10M Mach 0.10 (2)
BIGFOIL.COM POLAR EXPORT
AG3516
AG3516 |  |  |  | Cl Max: | 1.9566 | at alpha= | 17 | deg
XFOIL ncrit=9 |  |  |  | L/D Max: | 150.32 | at alpha= | 5.5 | deg
Re: | 10000000 |  |  | Cd Min: | 0.00495 | at alpha= | 0 | deg
Mach: | 0.1 |  |  | Cl=0 at alpha= | -2.7113 | deg
|  |  |  | @ Cl=0.1, Cd= | 0.0053148
|  |  |  | @ Cl=0.4, Cd= | 0.00495
|  |  |  | @ Cl=0.6, Cd= | 0.0053593
alpha (deg) | Cl | Cd | Cm | Cl/Cd
-16 | -1.4132 | 0.03036 | -0.0654 | -46.5481
-15.5 | -1.3863 | 0.02614 | -0.0668 | -53.0337
-15 | -1.3492 | 0.02308 | -0.0671 | -58.4575
-14.5 | -1.3103 | 0.01984 | -0.0672 | -66.0433
-14 | -1.2662 | 0.01726 | -0.067 | -73.3604
-13.5 | -1.2176 | 0.01537 | -0.0668 | -79.2193
-13 | -1.1667 | 0.01382 | -0.0664 | -84.4211
-12.5 | -1.1142 | 0.01252 | -0.0661 | -88.9936
-12 | -1.0603 | 0.0115 | -0.0659 | -92.2
-11.5 | -1.0055 | 0.01068 | -0.0656 | -94.1479
-11 | -0.9499 | 0.01001 | -0.0654 | -94.8951
-10.5 | -0.8894 | 0.00944 | -0.0662 | -94.2161
-10 | -0.8369 | 0.00905 | -0.0652 | -92.4751
-9.5 | -0.7816 | 0.00865 | -0.0647 | -90.3584
-9 | -0.7254 | 0.00825 | -0.0645 | -87.9273
-8.5 | -0.669 | 0.00772 | -0.0644 | -86.658
-8 | -0.612 | 0.00734 | -0.0643 | -83.3787
-7.5 | -0.5547 | 0.00701 | -0.0643 | -79.1298
-7 | -0.4971 | 0.00674 | -0.0643 | -73.7537
-6.5 | -0.4393 | 0.00651 | -0.0644 | -67.4808
-6 | -0.3814 | 0.00622 | -0.0645 | -61.3183
-5.5 | -0.3234 | 0.00598 | -0.0646 | -54.0803
-5 | -0.266 | 0.00602 | -0.0647 | -44.186
-4.5 | -0.2081 | 0.00597 | -0.0648 | -34.8576
-4 | -0.15 | 0.00582 | -0.065 | -25.7732
-3.5 | -0.0918 | 0.00571 | -0.0651 | -16.0771
-3 | -0.0336 | 0.00558 | -0.0653 | -6.0215
-2.5 | 0.0246 | 0.00547 | -0.0655 | 4.4973
-2 | 0.0829 | 0.00535 | -0.0657 | 15.4953
-1.5 | 0.1412 | 0.00523 | -0.0659 | 26.9981
-1 | 0.1994 | 0.00511 | -0.0662 | 39.0215
-0.5 | 0.2575 | 0.00502 | -0.0665 | 51.2948
0 | 0.3156 | 0.00495 | -0.0668 | 63.7576
1 | 0.4313 | 0.00495 | -0.0673 | 87.1313
1.5 | 0.4888 | 0.00505 | -0.0676 | 96.7921
2 | 0.5462 | 0.00519 | -0.0678 | 105.2408
2.5 | 0.6034 | 0.00537 | -0.0679 | 112.365
3 | 0.6606 | 0.00554 | -0.0681 | 119.2419
3.5 | 0.7178 | 0.00566 | -0.0683 | 126.8198
4 | 0.7747 | 0.0058 | -0.0684 | 133.569
4.5 | 0.8313 | 0.00582 | -0.0686 | 142.8351
5 | 0.8835 | 0.00588 | -0.0677 | 150.2551
5.5 | 0.9395 | 0.00625 | -0.0677 | 150.32
6 | 0.995 | 0.00669 | -0.0676 | 148.7294
6.5 | 1.05 | 0.00718 | -0.0674 | 146.2396
7 | 1.1049 | 0.00766 | -0.0671 | 144.2428
7.5 | 1.1594 | 0.00815 | -0.0669 | 142.2577
8 | 1.2138 | 0.00862 | -0.0666 | 140.8121
8.5 | 1.2678 | 0.00912 | -0.0662 | 139.0132
9 | 1.3215 | 0.00959 | -0.0659 | 137.7998
9.5 | 1.3743 | 0.01017 | -0.0654 | 135.1327
10 | 1.4273 | 0.01067 | -0.0649 | 133.7676
10.5 | 1.4793 | 0.01125 | -0.0643 | 131.4933
11 | 1.5303 | 0.01193 | -0.0636 | 128.2733
11.5 | 1.5801 | 0.01269 | -0.0627 | 124.5154
12 | 1.6292 | 0.01347 | -0.0617 | 120.9503
12.5 | 1.678 | 0.0142 | -0.0607 | 118.169
13 | 1.7254 | 0.015 | -0.0595 | 115.0267
13.5 | 1.7713 | 0.01588 | -0.0582 | 111.5428
14 | 1.8149 | 0.01689 | -0.0565 | 107.4541
14.5 | 1.8555 | 0.01805 | -0.0545 | 102.7978
15 | 1.8927 | 0.01935 | -0.052 | 97.814
15.5 | 1.9248 | 0.02085 | -0.049 | 92.3165
16 | 1.9438 | 0.02256 | -0.0439 | 86.1613
16.5 | 1.9518 | 0.02479 | -0.0383 | 78.7334
17 | 1.9566 | 0.02791 | -0.0341 | 70.1039
17.5 | 1.9557 | 0.03225 | -0.0313 | 60.6419
18 | 1.9468 | 0.03819 | -0.0302 | 50.9767
18.5 | 1.933 | 0.04544 | -0.0307 | 42.5396
19 | 1.91 | 0.05497 | -0.0335 | 34.7462
19.5 | 1.8797 | 0.06599 | -0.0375 | 28.4846
20 | 1.8277 | 0.08055 | -0.0432 | 22.6903

## 109. Re 10M Mach 0.25 (1)
BIGFOIL.COM POLAR EXPORT
AG3516
AG3516 |  |  |  | Cl Max: | 1.204 | at alpha= | 9 | deg
JavaFoil+Calcfoil stall+Eppler ext transition |  |  |  | L/D Max: | 106.239 | at alpha= | 6 | deg
Re: | 10000000 |  |  | Cd Min: | 0.00819 | at alpha= | -1 | deg
Mach: | 0.25 |  |  | Cl=0 at alpha= | -2.7 | deg
|  |  |  | @ Cl=0.1, Cd= | 0.0084323
|  |  |  | @ Cl=0.4, Cd= | 0.0085541
|  |  |  | @ Cl=0.6, Cd= | 0.0599
alpha (deg) | Cl | Cd | Cm | Cl/Cd
-13 | -0.152 | 0.09071 | -0.03 | -1.671
-12.5 | -0.21 | 0.08598 | -0.03 | -2.438
-12 | -0.257 | 0.08169 | -0.03 | -3.146
-11.5 | -0.298 | 0.07707 | -0.03 | -3.867
-11 | -0.333 | 0.07276 | -0.03 | -4.581
-10.5 | -0.363 | 0.06837 | -0.03 | -5.304
-10 | -0.385 | 0.06388 | -0.031 | -6.032
-9.5 | -0.401 | 0.05983 | -0.032 | -6.702
-9 | -0.41 | 0.05486 | -0.034 | -7.468
-8.5 | -0.414 | 0.04745 | -0.039 | -8.725
-8 | -0.484 | 0.01132 | -0.059 | -42.76
-7.5 | -0.473 | 0.01061 | -0.06 | -44.546
-7 | -0.444 | 0.01022 | -0.06 | -43.398
-6.5 | -0.407 | 0.0099 | -0.061 | -41.084
-6 | -0.364 | 0.00967 | -0.061 | -37.629
-5.5 | -0.317 | 0.00945 | -0.061 | -33.51
-5 | -0.265 | 0.00925 | -0.061 | -28.631
-4.5 | -0.21 | 0.00911 | -0.061 | -23.079
-4 | -0.154 | 0.00893 | -0.061 | -17.209
-3.5 | -0.095 | 0.00883 | -0.061 | -10.815
-3 | -0.036 | 0.00873 | -0.061 | -4.14
-2.5 | 0.024 | 0.00861 | -0.061 | 2.773
-2 | 0.084 | 0.00849 | -0.062 | 9.928
-1.5 | 0.145 | 0.00827 | -0.062 | 17.534
-1 | 0.206 | 0.00819 | -0.062 | 25.123
-0.5 | 0.266 | 0.00827 | -0.062 | 32.203
0 | 0.327 | 0.00838 | -0.062 | 39.016
0.5 | 0.387 | 0.00852 | -0.062 | 45.486
1 | 0.448 | 0.00868 | -0.062 | 51.556
1.5 | 0.508 | 0.0089 | -0.062 | 57.068
2 | 0.568 | 0.00907 | -0.062 | 62.645
2.5 | 0.628 | 0.00923 | -0.063 | 68.057
3 | 0.688 | 0.00942 | -0.063 | 72.985
3.5 | 0.747 | 0.00906 | -0.063 | 82.474
4 | 0.806 | 0.00984 | -0.063 | 81.951
4.5 | 0.864 | 0.01014 | -0.063 | 85.247
5 | 0.921 | 0.0098 | -0.063 | 93.95
5.5 | 0.975 | 0.01007 | -0.063 | 96.782
6 | 1.025 | 0.00965 | -0.063 | 106.239
6.5 | 1.072 | 0.01022 | -0.064 | 104.852
7 | 1.113 | 0.011 | -0.064 | 101.186
7.5 | 1.149 | 0.01159 | -0.064 | 99.129
8 | 1.177 | 0.01214 | -0.064 | 96.976
8.5 | 1.197 | 0.01273 | -0.064 | 94.042
9 | 1.204 | 0.01341 | -0.064 | 89.817
9.5 | 1.2 | 0.0142 | -0.064 | 84.454
10 | 1.182 | 0.01522 | -0.065 | 77.69
10.5 | 1.144 | 0.01616 | -0.064 | 70.778
11 | 1.093 | 0.01745 | -0.064 | 62.606
11.5 | 1.026 | 0.01934 | -0.063 | 53.062
12 | 0.946 | 0.02239 | -0.062 | 42.245
12.5 | 0.853 | 0.02763 | -0.061 | 30.863
13 | 0.745 | 0.0385 | -0.058 | 19.352
13.5 | 0.645 | 0.04926 | -0.056 | 13.088
14 | 0.545 | 0.0599 | -0.053 | 9.103

## 110. Re 10M Mach 0.25 (2)
BIGFOIL.COM POLAR EXPORT
AG3516
AG3516 |  |  |  | Cl Max: | 1.8597 | at alpha= | 14.5 | deg
XFOIL ncrit=9 |  |  |  | L/D Max: | 152.333 | at alpha= | 5 | deg
Re: | 10000000 |  |  | Cd Min: | 0.00494 | at alpha= | 0.5 | deg
Mach: | 0.25 |  |  | Cl=0 at alpha= | -2.7036 | deg
|  |  |  | @ Cl=0.1, Cd= | 0.00535
|  |  |  | @ Cl=0.4, Cd= | 0.0049498
|  |  |  | @ Cl=0.6, Cd= | 0.0053538
alpha (deg) | Cl | Cd | Cm | Cl/Cd
-17 | -0.7099 | 0.21624 | 0.0556 | -3.2829
-16.5 | -0.6919 | 0.20976 | 0.0518 | -3.2985
-16 | -0.6747 | 0.20294 | 0.0481 | -3.3246
-15.5 | -0.6589 | 0.19551 | 0.0444 | -3.3702
-15 | -0.6451 | 0.1874 | 0.0408 | -3.4424
-14.5 | -0.6477 | 0.17224 | 0.0353 | -3.7605
-14 | -0.6349 | 0.16493 | 0.032 | -3.8495
-13.5 | -0.7087 | 0.13339 | 0.0184 | -5.313
-13 | -0.8013 | 0.1049 | 0.0021 | -7.6387
-12.5 | -0.941 | 0.07232 | -0.0225 | -13.0116
-12 | -1.0423 | 0.03485 | -0.0654 | -29.9082
-11.5 | -1.0409 | 0.02181 | -0.0737 | -47.7258
-11 | -1.0001 | 0.01605 | -0.0744 | -62.3115
-10.5 | -0.9413 | 0.0129 | -0.0749 | -72.969
-10 | -0.8868 | 0.01125 | -0.073 | -78.8267
-9.5 | -0.8278 | 0.01012 | -0.0717 | -81.7984
-9 | -0.7671 | 0.00932 | -0.0708 | -82.3069
-8.5 | -0.7059 | 0.0088 | -0.0699 | -80.2159
-8 | -0.645 | 0.00808 | -0.0693 | -79.8267
-7.5 | -0.5836 | 0.00749 | -0.0687 | -77.9172
-7 | -0.5222 | 0.00707 | -0.0683 | -73.8614
-6.5 | -0.4609 | 0.00672 | -0.0679 | -68.5863
-6 | -0.3996 | 0.00645 | -0.0677 | -61.9535
-5.5 | -0.3386 | 0.00615 | -0.0675 | -55.0569
-5 | -0.2783 | 0.00615 | -0.0673 | -45.252
-4.5 | -0.2177 | 0.00606 | -0.0673 | -35.9241
-4 | -0.157 | 0.00589 | -0.0673 | -26.6553
-3.5 | -0.0964 | 0.00575 | -0.0673 | -16.7652
-3 | -0.0358 | 0.00561 | -0.0674 | -6.3815
-2.5 | 0.0246 | 0.00549 | -0.0675 | 4.4809
-2 | 0.0849 | 0.00538 | -0.0676 | 15.7807
-1.5 | 0.1452 | 0.00526 | -0.0678 | 27.6046
-1 | 0.2054 | 0.00514 | -0.068 | 39.9611
-0.5 | 0.2656 | 0.00504 | -0.0683 | 52.6984
0 | 0.3255 | 0.00497 | -0.0686 | 65.493
0.5 | 0.3854 | 0.00494 | -0.0688 | 78.0162
1 | 0.4451 | 0.00498 | -0.0691 | 89.3775
1.5 | 0.5045 | 0.00508 | -0.0693 | 99.311
2 | 0.5638 | 0.00525 | -0.0695 | 107.3905
2.5 | 0.6231 | 0.00542 | -0.0696 | 114.9631
3 | 0.6824 | 0.00559 | -0.0697 | 122.0751
3.5 | 0.7416 | 0.00574 | -0.0698 | 129.1986
4 | 0.8007 | 0.00589 | -0.0698 | 135.9423
4.5 | 0.8597 | 0.00592 | -0.0699 | 145.2196
5 | 0.914 | 0.006 | -0.0688 | 152.3333
5.5 | 0.9723 | 0.00644 | -0.0685 | 150.9783
6 | 1.0304 | 0.00691 | -0.0682 | 149.1172
6.5 | 1.0882 | 0.00742 | -0.0677 | 146.6577
7 | 1.1456 | 0.00798 | -0.0671 | 143.5589
7.5 | 1.203 | 0.00852 | -0.0665 | 141.1972
8 | 1.2604 | 0.00905 | -0.0658 | 139.2707
8.5 | 1.3178 | 0.00957 | -0.065 | 137.7011
9 | 1.3744 | 0.01019 | -0.064 | 134.8773
9.5 | 1.4311 | 0.01078 | -0.063 | 132.7551
10 | 1.4869 | 0.01148 | -0.0617 | 129.5209
10.5 | 1.5414 | 0.01231 | -0.0602 | 125.2153
11 | 1.5948 | 0.01325 | -0.0585 | 120.3623
11.5 | 1.6478 | 0.01417 | -0.0567 | 116.2879
12 | 1.6986 | 0.01526 | -0.0545 | 111.3106
12.5 | 1.7466 | 0.01655 | -0.0518 | 105.5347
13 | 1.7904 | 0.01809 | -0.0487 | 98.9718
13.5 | 1.8283 | 0.01992 | -0.0448 | 91.7821
14 | 1.8561 | 0.02213 | -0.0398 | 83.8726
14.5 | 1.8597 | 0.02485 | -0.0323 | 74.837
15 | 1.8566 | 0.02901 | -0.0271 | 63.9986
15.5 | 1.8436 | 0.03536 | -0.0249 | 52.138
16 | 1.8187 | 0.04434 | -0.0259 | 41.0171
16.5 | 1.783 | 0.05643 | -0.0307 | 31.5967
17 | 1.7368 | 0.07016 | -0.0365 | 24.7548
17.5 | 1.6833 | 0.08541 | -0.0433 | 19.7085
18 | 1.6256 | 0.10212 | -0.0512 | 15.9185
18.5 | 1.568 | 0.11943 | -0.0598 | 13.129
19 | 1.5068 | 0.13806 | -0.0699 | 10.9141
19.5 | 1.45 | 0.15698 | -0.0812 | 9.2368

## 111. Re 10M Mach 0.50 (1)
BIGFOIL.COM POLAR EXPORT
AG3516
AG3516 |  |  |  | Cl Max: | 1.22 | at alpha= | 20 | deg
JavaFoil+Calcfoil stall+Eppler ext transition |  |  |  | L/D Max: | 99.843 | at alpha= | 6 | deg
Re: | 10000000 |  |  | Cd Min: | 0.00837 | at alpha= | -1 | deg
Mach: | 0.5 |  |  | Cl=0 at alpha= | -2.7015 | deg
|  |  |  | @ Cl=0.1, Cd= | 0.0087406
|  |  |  | @ Cl=0.4, Cd= | 0.0086827
|  |  |  | @ Cl=0.6, Cd= | 0.0093107
alpha (deg) | Cl | Cd | Cm | Cl/Cd
-20 | -0.933 | 0.14387 | -0.039 | -6.483
-19.5 | -0.908 | 0.14822 | -0.04 | -6.123
-19 | -0.881 | 0.14039 | -0.039 | -6.274
-18.5 | -0.853 | 0.13458 | -0.038 | -6.338
-18 | -0.829 | 0.12439 | -0.039 | -6.663
-17.5 | -0.805 | 0.11523 | -0.041 | -6.987
-17 | -0.774 | 0.12416 | -0.038 | -6.233
-16.5 | -0.748 | 0.11572 | -0.038 | -6.46
-16 | -0.725 | 0.10437 | -0.04 | -6.944
-15.5 | -0.702 | 0.09406 | -0.042 | -7.464
-15 | -0.666 | 0.10773 | -0.037 | -6.18
-14.5 | -0.641 | 0.09721 | -0.038 | -6.597
-14 | -0.621 | 0.08413 | -0.042 | -7.385
-13.5 | -0.604 | 0.07024 | -0.047 | -8.6
-13 | -0.558 | 0.08874 | -0.036 | -6.293
-12.5 | -0.537 | 0.07622 | -0.041 | -7.044
-12 | -0.523 | 0.05948 | -0.048 | -8.79
-11.5 | -0.478 | 0.0753 | -0.036 | -6.349
-11 | -0.454 | 0.0672 | -0.039 | -6.756
-10.5 | -0.442 | 0.0491 | -0.049 | -9.001
-10 | -0.399 | 0.06195 | -0.038 | -6.437
-9.5 | -0.376 | 0.05409 | -0.043 | -6.951
-9 | -0.344 | 0.05621 | -0.038 | -6.128
-8.5 | -0.319 | 0.05049 | -0.041 | -6.326
-8 | -0.29 | 0.0505 | -0.038 | -5.741
-7.5 | -0.272 | 0.03734 | -0.049 | -7.287
-7 | -0.236 | 0.04438 | -0.04 | -5.32
-6.5 | -0.256 | 0.01089 | -0.068 | -23.518
-6 | -0.223 | 0.01064 | -0.068 | -20.908
-5.5 | -0.281 | 0.01033 | -0.068 | -27.163
-5 | -0.269 | 0.00993 | -0.068 | -27.059
-4.5 | -0.224 | 0.00961 | -0.068 | -23.271
-4 | -0.167 | 0.00939 | -0.068 | -17.813
-3.5 | -0.105 | 0.00915 | -0.068 | -11.501
-3 | -0.04 | 0.00899 | -0.069 | -4.458
-2.5 | 0.027 | 0.00888 | -0.069 | 2.994
-2 | 0.094 | 0.00876 | -0.069 | 10.733
-1.5 | 0.162 | 0.00854 | -0.069 | 18.958
-1 | 0.23 | 0.00837 | -0.069 | 27.477
-0.5 | 0.298 | 0.00846 | -0.069 | 35.206
0 | 0.365 | 0.00859 | -0.069 | 42.547
0.5 | 0.433 | 0.00877 | -0.069 | 49.389
1 | 0.5 | 0.00903 | -0.07 | 55.409
1.5 | 0.568 | 0.00922 | -0.07 | 61.589
2 | 0.635 | 0.00941 | -0.07 | 67.43
2.5 | 0.701 | 0.00964 | -0.07 | 72.757
3 | 0.768 | 0.00988 | -0.07 | 77.726
3.5 | 0.834 | 0.01014 | -0.07 | 82.194
4 | 0.899 | 0.01049 | -0.07 | 85.678
4.5 | 0.963 | 0.01093 | -0.071 | 88.054
5 | 1.022 | 0.0114 | -0.071 | 89.646
5.5 | 1.076 | 0.01118 | -0.071 | 96.227
6 | 1.12 | 0.01122 | -0.071 | 99.843
6.5 | 1.147 | 0.01252 | -0.071 | 91.602
7 | 1.14 | 0.01351 | -0.071 | 84.409
7.5 | 1.041 | 0.01624 | -0.071 | 64.118
8 | 0.712 | 0.0173 | -0.071 | 41.185
8.5 | 0.741 | 0.01695 | -0.071 | 43.72
9 | 0.766 | 0.01867 | -0.07 | 41.004
9.5 | 0.788 | 0.0211 | -0.069 | 37.321
10 | 0.801 | 0.02529 | -0.068 | 31.66
10.5 | 0.825 | 0.02788 | -0.067 | 29.583
11 | 0.856 | 0.02854 | -0.067 | 29.975
11.5 | 0.886 | 0.02911 | -0.067 | 30.448
12 | 0.842 | 0.05922 | -0.057 | 14.225
12.5 | 0.904 | 0.04521 | -0.063 | 20.008
13 | 0.857 | 0.08927 | -0.047 | 9.604
13.5 | 0.946 | 0.05605 | -0.061 | 16.879
14 | 0.917 | 0.09254 | -0.05 | 9.91
14.5 | 0.964 | 0.08076 | -0.055 | 11.932
15 | 0.97 | 0.09968 | -0.05 | 9.729
15.5 | 1.008 | 0.0915 | -0.053 | 11.022
16 | 1.013 | 0.11241 | -0.047 | 9.009
16.5 | 1.054 | 0.10962 | -0.052 | 9.617
17 | 1.069 | 0.12275 | -0.049 | 8.708
17.5 | 1.099 | 0.12651 | -0.05 | 8.688
18 | 1.121 | 0.13724 | -0.049 | 8.172
18.5 | 1.142 | 0.14976 | -0.048 | 7.628
19 | 1.17 | 0.15742 | -0.049 | 7.435
19.5 | 1.193 | 0.17125 | -0.048 | 6.964
20 | 1.22 | 0.17721 | -0.049 | 6.882

## 112. Re 10M Mach 0.50 (2)
BIGFOIL.COM POLAR EXPORT
AG3516
AG3516 |  |  |  | Cl Max: | 1.495 | at alpha= | 9 | deg
XFOIL ncrit=9 |  |  |  | L/D Max: | 159.803 | at alpha= | 5 | deg
Re: | 10000000 |  |  | Cd Min: | 0.00505 | at alpha= | 0.5 | deg
Mach: | 0.5 |  |  | Cl=0 at alpha= | -2.665 | deg
|  |  |  | @ Cl=0.1, Cd= | 0.0054788
|  |  |  | @ Cl=0.4, Cd= | 0.0050613
|  |  |  | @ Cl=0.6, Cd= | 0.0053569
alpha (deg) | Cl | Cd | Cm | Cl/Cd
-20 | -0.8834 | 0.28813 | 0.0949 | -3.066
-19.5 | -0.8606 | 0.27949 | 0.0895 | -3.0792
-19 | -0.8369 | 0.27075 | 0.0844 | -3.091
-18.5 | -0.8142 | 0.26211 | 0.0792 | -3.1063
-18 | -0.7924 | 0.25304 | 0.0739 | -3.1315
-17.5 | -0.7702 | 0.24418 | 0.0689 | -3.1542
-17 | -0.7485 | 0.23527 | 0.064 | -3.1815
-16.5 | -0.7276 | 0.22586 | 0.0591 | -3.2215
-16 | -0.7069 | 0.2173 | 0.0544 | -3.2531
-15.5 | -0.6851 | 0.2097 | 0.0501 | -3.267
-15 | -0.6635 | 0.20198 | 0.0458 | -3.285
-14.5 | -0.6434 | 0.19369 | 0.0416 | -3.3218
-14 | -0.6245 | 0.18518 | 0.0375 | -3.3724
-13.5 | -0.607 | 0.17655 | 0.0335 | -3.4381
-13 | -0.5907 | 0.16768 | 0.0295 | -3.5228
-12.5 | -0.4184 | 0.13542 | 0.0015 | -3.0896
-12 | -0.4071 | 0.12914 | -0.001 | -3.1524
-11.5 | -0.3994 | 0.12279 | -0.0027 | -3.2527
-11 | -0.3946 | 0.11572 | -0.0047 | -3.41
-10.5 | -0.3935 | 0.10766 | -0.0071 | -3.655
-10 | -0.3974 | 0.09833 | -0.0099 | -4.0415
-9.5 | -0.4007 | 0.08902 | -0.0128 | -4.5012
-8.5 | -0.411 | 0.06985 | -0.0193 | -5.884
-8 | -0.4364 | 0.05766 | -0.0244 | -7.5685
-7.5 | -0.4519 | 0.04776 | -0.0293 | -9.4619
-7 | -0.5098 | 0.05868 | -0.0309 | -8.6878
-6.5 | -0.4812 | 0.04256 | -0.0565 | -11.3064
-6 | -0.4486 | 0.02606 | -0.0739 | -17.2141
-5.5 | -0.4091 | 0.01237 | -0.0812 | -33.0719
-5 | -0.341 | 0.0076 | -0.0808 | -44.8684
-4.5 | -0.2659 | 0.00666 | -0.0794 | -39.9249
-4 | -0.1919 | 0.00627 | -0.0782 | -30.6061
-3.5 | -0.1192 | 0.006 | -0.0774 | -19.8667
-3 | -0.0475 | 0.00579 | -0.0768 | -8.2038
-2.5 | 0.0234 | 0.00562 | -0.0764 | 4.1637
-2 | 0.0935 | 0.00549 | -0.0762 | 17.031
-1.5 | 0.1631 | 0.00537 | -0.0761 | 30.3724
-1 | 0.2324 | 0.00524 | -0.0761 | 44.3511
-0.5 | 0.3013 | 0.00515 | -0.0763 | 58.5049
0 | 0.3701 | 0.00507 | -0.0765 | 72.998
0.5 | 0.4386 | 0.00505 | -0.0767 | 86.8515
1 | 0.507 | 0.00511 | -0.0768 | 99.2172
1.5 | 0.575 | 0.00528 | -0.0768 | 108.9015
2 | 0.6433 | 0.00549 | -0.0767 | 117.1767
2.5 | 0.7118 | 0.00569 | -0.0766 | 125.0967
3 | 0.7809 | 0.00588 | -0.0763 | 132.8061
3.5 | 0.8502 | 0.00608 | -0.0759 | 139.8355
4 | 0.9197 | 0.00633 | -0.0753 | 145.2923
4.5 | 0.9895 | 0.00645 | -0.0746 | 153.4109
5 | 1.0547 | 0.0066 | -0.0725 | 159.803
5.5 | 1.125 | 0.00718 | -0.0709 | 156.6852
6 | 1.1946 | 0.00794 | -0.0689 | 150.4534
6.5 | 1.2653 | 0.00869 | -0.0666 | 145.6041
7 | 1.3378 | 0.0094 | -0.0638 | 142.3191
7.5 | 1.4108 | 0.01024 | -0.0604 | 137.7734
8 | 1.4759 | 0.01217 | -0.0549 | 121.2736
9 | 1.495 | 0.02309 | -0.035 | 64.7466
9.5 | 1.4584 | 0.0303 | -0.0282 | 48.132
10 | 1.4212 | 0.04129 | -0.0312 | 34.42
10.5 | 1.3844 | 0.05495 | -0.0395 | 25.1938
11 | 1.3456 | 0.06863 | -0.0468 | 19.6066
11.5 | 1.3072 | 0.08258 | -0.0537 | 15.8295
12 | 1.271 | 0.09647 | -0.0603 | 13.1751
12.5 | 1.2386 | 0.11018 | -0.0669 | 11.2416
13 | 1.2103 | 0.12383 | -0.0737 | 9.7739
13.5 | 1.1863 | 0.13743 | -0.0808 | 8.632
14 | 1.1675 | 0.1511 | -0.0884 | 7.7267

## 113. Re 12M Mach 0.00 (1)
BIGFOIL.COM POLAR EXPORT
AG3516
AG3516 |  |  |  | Cl Max: | 1.238 | at alpha= | 10.5 | deg
JavaFoil+Calcfoil stall+Eppler ext transition |  |  |  | L/D Max: | 108.01 | at alpha= | 6.5 | deg
Re: | 12000000 |  |  | Cd Min: | 0.00808 | at alpha= | -1 | deg
Mach: | 0 |  |  | Cl=0 at alpha= | -2.6983 | deg
|  |  |  | @ Cl=0.1, Cd= | 0.0083172
|  |  |  | @ Cl=0.4, Cd= | 0.008489
|  |  |  | @ Cl=0.6, Cd= | 0.0090079
alpha (deg) | Cl | Cd | Cm | Cl/Cd
-14 | -0.431 | 0.09495 | -0.03 | -4.534
-13.5 | -0.444 | 0.08995 | -0.03 | -4.937
-13 | -0.456 | 0.08539 | -0.03 | -5.343
-12.5 | -0.467 | 0.0805 | -0.031 | -5.802
-12 | -0.476 | 0.07507 | -0.032 | -6.343
-11.5 | -0.482 | 0.07065 | -0.032 | -6.827
-11 | -0.486 | 0.06588 | -0.033 | -7.379
-10.5 | -0.489 | 0.05969 | -0.036 | -8.191
-10 | -0.499 | 0.04545 | -0.043 | -10.976
-9.5 | -0.517 | 0.02753 | -0.049 | -18.76
-9 | -0.565 | 0.01114 | -0.058 | -50.751
-8.5 | -0.544 | 0.01066 | -0.058 | -51.052
-8 | -0.517 | 0.0103 | -0.058 | -50.222
-7.5 | -0.485 | 0.00997 | -0.058 | -48.662
-7 | -0.448 | 0.00973 | -0.059 | -46.053
-6.5 | -0.406 | 0.00951 | -0.059 | -42.652
-6 | -0.36 | 0.00929 | -0.059 | -38.742
-5.5 | -0.311 | 0.00914 | -0.059 | -33.995
-5 | -0.259 | 0.009 | -0.059 | -28.768
-4.5 | -0.205 | 0.00883 | -0.059 | -23.203
-4 | -0.149 | 0.00874 | -0.059 | -17.099
-3.5 | -0.093 | 0.00863 | -0.059 | -10.74
-3 | -0.035 | 0.00853 | -0.059 | -4.107
-2.5 | 0.023 | 0.00845 | -0.059 | 2.736
-2 | 0.082 | 0.00837 | -0.06 | 9.755
-1.5 | 0.14 | 0.0082 | -0.06 | 17.12
-1 | 0.199 | 0.00808 | -0.06 | 24.658
-0.5 | 0.258 | 0.00817 | -0.06 | 31.565
0 | 0.317 | 0.00828 | -0.06 | 38.224
0.5 | 0.375 | 0.0084 | -0.06 | 44.639
1 | 0.434 | 0.00861 | -0.06 | 50.387
1.5 | 0.492 | 0.00873 | -0.06 | 56.34
2 | 0.55 | 0.00887 | -0.061 | 62.037
2.5 | 0.608 | 0.00903 | -0.061 | 67.348
3 | 0.666 | 0.00918 | -0.061 | 72.586
3.5 | 0.724 | 0.00935 | -0.061 | 77.439
4 | 0.781 | 0.00905 | -0.061 | 86.265
4.5 | 0.838 | 0.00932 | -0.061 | 89.902
5 | 0.893 | 0.00954 | -0.061 | 93.552
5.5 | 0.946 | 0.0098 | -0.061 | 96.459
6 | 0.996 | 0.01076 | -0.061 | 92.637
6.5 | 1.044 | 0.00967 | -0.062 | 108.01
7 | 1.088 | 0.01031 | -0.062 | 105.467
7.5 | 1.128 | 0.0108 | -0.062 | 104.426
8 | 1.163 | 0.01124 | -0.062 | 103.456
8.5 | 1.192 | 0.01171 | -0.062 | 101.861
9 | 1.214 | 0.01221 | -0.062 | 99.418
9.5 | 1.229 | 0.01277 | -0.062 | 96.228
10 | 1.237 | 0.01342 | -0.062 | 92.173
10.5 | 1.238 | 0.01413 | -0.063 | 87.627
11 | 1.232 | 0.01499 | -0.063 | 82.201
11.5 | 1.212 | 0.01571 | -0.063 | 77.176
12 | 1.187 | 0.01671 | -0.062 | 71.016
12.5 | 1.154 | 0.01798 | -0.062 | 64.184
13 | 1.115 | 0.01985 | -0.061 | 56.166
13.5 | 1.073 | 0.022 | -0.061 | 48.796
14 | 1.017 | 0.02709 | -0.06 | 37.539
14.5 | 0.97 | 0.0313 | -0.059 | 30.985
15 | 0.902 | 0.04372 | -0.056 | 20.642
15.5 | 0.853 | 0.05185 | -0.055 | 16.456

## 114. Re 12M Mach 0.00 (2)
BIGFOIL.COM POLAR EXPORT
AG3516
AG3516 |  |  |  | Cl Max: | 2.0023 | at alpha= | 19 | deg
XFOIL ncrit=9 |  |  |  | L/D Max: | 152.93 | at alpha= | 5.5 | deg
Re: | 12000000 |  |  | Cd Min: | 0.0049 | at alpha= | 0.5 | deg
Mach: | 0 |  |  | Cl=0 at alpha= | -2.7133 | deg
|  |  |  | @ Cl=0.1, Cd= | 0.00522
|  |  |  | @ Cl=0.4, Cd= | 0.0049348
|  |  |  | @ Cl=0.6, Cd= | 0.0053295
alpha (deg) | Cl | Cd | Cm | Cl/Cd
-18 | -1.5769 | 0.0315 | -0.0639 | -50.0603
-17.5 | -1.5572 | 0.02752 | -0.0652 | -56.5843
-17 | -1.5252 | 0.02477 | -0.0654 | -61.5745
-16.5 | -1.4871 | 0.02255 | -0.0653 | -65.9468
-16 | -1.4452 | 0.02065 | -0.0652 | -69.9855
-15.5 | -1.4006 | 0.01899 | -0.065 | -73.7546
-15 | -1.354 | 0.01752 | -0.0648 | -77.2831
-14.5 | -1.3056 | 0.01622 | -0.0646 | -80.4932
-14 | -1.2559 | 0.01503 | -0.0644 | -83.5595
-13.5 | -1.2062 | 0.01363 | -0.0643 | -88.496
-13 | -1.1551 | 0.01239 | -0.0641 | -93.2284
-12.5 | -1.1032 | 0.01124 | -0.064 | -98.1495
-12 | -1.0497 | 0.01043 | -0.0639 | -100.6424
-11.5 | -0.9953 | 0.00978 | -0.0639 | -101.7689
-11 | -0.9367 | 0.00923 | -0.0647 | -101.4843
-10.5 | -0.8851 | 0.00886 | -0.0638 | -99.8984
-10 | -0.8307 | 0.00852 | -0.0635 | -97.5
-9.5 | -0.7753 | 0.00816 | -0.0634 | -95.0123
-9 | -0.7195 | 0.00785 | -0.0634 | -91.6561
-8.5 | -0.6634 | 0.00747 | -0.0634 | -88.8086
-8 | -0.6069 | 0.00707 | -0.0635 | -85.8416
-7.5 | -0.5502 | 0.00673 | -0.0636 | -81.7533
-7 | -0.4931 | 0.00648 | -0.0637 | -76.0957
-6 | -0.3785 | 0.00605 | -0.0639 | -62.562
-5.5 | -0.3213 | 0.00595 | -0.0641 | -54
-5 | -0.2641 | 0.00593 | -0.0642 | -44.5363
-4.5 | -0.2065 | 0.00584 | -0.0644 | -35.3596
-4 | -0.1488 | 0.00568 | -0.0646 | -26.1972
-3.5 | -0.091 | 0.00557 | -0.0648 | -16.3375
-3 | -0.0332 | 0.00545 | -0.065 | -6.0917
-2.5 | 0.0247 | 0.00534 | -0.0652 | 4.6255
-2 | 0.0826 | 0.00525 | -0.0654 | 15.7333
-1.5 | 0.1405 | 0.00515 | -0.0656 | 27.2816
-1 | 0.1983 | 0.00506 | -0.0659 | 39.1897
-0.5 | 0.2561 | 0.00498 | -0.0662 | 51.4257
0 | 0.3139 | 0.00491 | -0.0665 | 63.9308
0.5 | 0.3715 | 0.0049 | -0.0667 | 75.8163
1 | 0.4288 | 0.00497 | -0.067 | 86.2777
1.5 | 0.4861 | 0.00504 | -0.0673 | 96.4484
2 | 0.5432 | 0.00518 | -0.0675 | 104.8649
2.5 | 0.6002 | 0.00533 | -0.0677 | 112.6079
3 | 0.6571 | 0.00547 | -0.0678 | 120.128
3.5 | 0.7139 | 0.00561 | -0.068 | 127.2549
4 | 0.7704 | 0.00578 | -0.0682 | 133.2872
4.5 | 0.8266 | 0.00594 | -0.0683 | 139.1582
5 | 0.8822 | 0.00608 | -0.0685 | 145.0987
5.5 | 0.9344 | 0.00611 | -0.0677 | 152.9296
6 | 0.9897 | 0.00652 | -0.0676 | 151.7945
6.5 | 1.0445 | 0.00695 | -0.0675 | 150.2878
7 | 1.0989 | 0.00744 | -0.0673 | 147.7016
7.5 | 1.1532 | 0.00787 | -0.0672 | 146.5311
8 | 1.2072 | 0.0083 | -0.067 | 145.4458
8.5 | 1.2608 | 0.00876 | -0.0667 | 143.9269
9 | 1.3141 | 0.00922 | -0.0665 | 142.5271
9.5 | 1.3667 | 0.00974 | -0.0661 | 140.3183
10 | 1.4193 | 0.0102 | -0.0658 | 139.1471
10.5 | 1.4709 | 0.01074 | -0.0653 | 136.9553
11 | 1.5215 | 0.01138 | -0.0648 | 133.6995
11.5 | 1.5712 | 0.01207 | -0.0641 | 130.174
12 | 1.6207 | 0.01271 | -0.0634 | 127.5138
12.5 | 1.6694 | 0.01337 | -0.0626 | 124.8616
13 | 1.7171 | 0.01407 | -0.0618 | 122.0398
13.5 | 1.7635 | 0.01484 | -0.0607 | 118.8342
14 | 1.808 | 0.01571 | -0.0595 | 115.0859
14.5 | 1.8501 | 0.01673 | -0.0579 | 110.5858
15 | 1.8894 | 0.01787 | -0.056 | 105.7303
15.5 | 1.9252 | 0.01915 | -0.0536 | 100.5326
16 | 1.9565 | 0.02058 | -0.0507 | 95.068
16.5 | 1.9761 | 0.02218 | -0.046 | 89.0938
17 | 1.9838 | 0.02427 | -0.0404 | 81.7388
19 | 2.0023 | 0.03946 | -0.0313 | 50.7425
19.5 | 1.9919 | 0.0462 | -0.0318 | 43.1147
20 | 1.9708 | 0.05522 | -0.0343 | 35.69

## 115. Re 12M Mach 0.10 (1)
BIGFOIL.COM POLAR EXPORT
AG3516
AG3516 |  |  |  | Cl Max: | 1.232 | at alpha= | 10 | deg
JavaFoil+Calcfoil stall+Eppler ext transition |  |  |  | L/D Max: | 107.927 | at alpha= | 6.5 | deg
Re: | 12000000 |  |  | Cd Min: | 0.00808 | at alpha= | -1 | deg
Mach: | 0.1 |  |  | Cl=0 at alpha= | -2.6983 | deg
|  |  |  | @ Cl=0.1, Cd= | 0.0083281
|  |  |  | @ Cl=0.4, Cd= | 0.008488
|  |  |  | @ Cl=0.6, Cd= | 0.0090178
alpha (deg) | Cl | Cd | Cm | Cl/Cd
-14 | -0.397 | 0.09581 | -0.03 | -4.144
-13.5 | -0.413 | 0.09125 | -0.03 | -4.529
-13 | -0.429 | 0.08652 | -0.03 | -4.953
-12.5 | -0.442 | 0.08141 | -0.03 | -5.434
-12 | -0.454 | 0.07618 | -0.031 | -5.966
-11.5 | -0.464 | 0.07165 | -0.032 | -6.473
-11 | -0.47 | 0.0672 | -0.032 | -6.996
-10.5 | -0.474 | 0.06294 | -0.033 | -7.523
-10 | -0.48 | 0.05234 | -0.039 | -9.174
-9.5 | -0.489 | 0.03884 | -0.045 | -12.6
-9 | -0.559 | 0.0114 | -0.058 | -49.035
-8.5 | -0.54 | 0.01075 | -0.059 | -50.229
-8 | -0.515 | 0.01035 | -0.059 | -49.737
-7.5 | -0.484 | 0.01002 | -0.059 | -48.31
-7 | -0.448 | 0.00977 | -0.059 | -45.835
-6.5 | -0.406 | 0.00953 | -0.059 | -42.617
-6 | -0.361 | 0.00932 | -0.059 | -38.69
-5.5 | -0.312 | 0.00916 | -0.059 | -34.028
-5 | -0.26 | 0.00902 | -0.059 | -28.821
-4.5 | -0.206 | 0.00885 | -0.059 | -23.248
-4 | -0.15 | 0.00875 | -0.059 | -17.151
-3.5 | -0.093 | 0.00864 | -0.06 | -10.777
-3 | -0.035 | 0.00854 | -0.06 | -4.121
-2.5 | 0.023 | 0.00846 | -0.06 | 2.747
-2 | 0.082 | 0.00838 | -0.06 | 9.793
-1.5 | 0.141 | 0.00821 | -0.06 | 17.185
-1 | 0.2 | 0.00808 | -0.06 | 24.772
-0.5 | 0.259 | 0.00818 | -0.06 | 31.706
0 | 0.318 | 0.00829 | -0.06 | 38.386
0.5 | 0.377 | 0.00841 | -0.06 | 44.816
1 | 0.436 | 0.00861 | -0.061 | 50.583
1.5 | 0.494 | 0.00873 | -0.061 | 56.603
2 | 0.553 | 0.00888 | -0.061 | 62.26
2.5 | 0.611 | 0.00905 | -0.061 | 67.582
3 | 0.67 | 0.00919 | -0.061 | 72.826
3.5 | 0.727 | 0.00937 | -0.061 | 77.632
4 | 0.785 | 0.00908 | -0.061 | 86.47
4.5 | 0.842 | 0.00934 | -0.061 | 90.111
5 | 0.897 | 0.01014 | -0.062 | 88.48
5.5 | 0.95 | 0.00985 | -0.062 | 96.513
6 | 1.001 | 0.01078 | -0.062 | 92.821
6.5 | 1.048 | 0.00971 | -0.062 | 107.927
7 | 1.092 | 0.01038 | -0.062 | 105.178
7.5 | 1.131 | 0.01086 | -0.062 | 104.135
8 | 1.165 | 0.01131 | -0.062 | 103.013
8.5 | 1.194 | 0.0118 | -0.062 | 101.176
9 | 1.214 | 0.01233 | -0.063 | 98.44
9.5 | 1.227 | 0.01291 | -0.063 | 95.066
10 | 1.232 | 0.01358 | -0.063 | 90.705
10.5 | 1.23 | 0.01433 | -0.063 | 85.78
11 | 1.22 | 0.01527 | -0.063 | 79.882
11.5 | 1.193 | 0.016 | -0.063 | 74.582
12 | 1.161 | 0.01724 | -0.062 | 67.366
12.5 | 1.123 | 0.0187 | -0.062 | 60.048
13 | 1.077 | 0.02098 | -0.061 | 51.356
13.5 | 1.026 | 0.02402 | -0.061 | 42.699
14 | 0.969 | 0.02909 | -0.059 | 33.314
14.5 | 0.907 | 0.03704 | -0.058 | 24.487
15 | 0.844 | 0.04855 | -0.055 | 17.38

## 116. Re 12M Mach 0.10 (2)
BIGFOIL.COM POLAR EXPORT
AG3516
AG3516 |  |  |  | Cl Max: | 1.9863 | at alpha= | 18 | deg
XFOIL ncrit=9 |  |  |  | L/D Max: | 153.16 | at alpha= | 5.5 | deg
Re: | 12000000 |  |  | Cd Min: | 0.0049 | at alpha= | 0.5 | deg
Mach: | 0.1 |  |  | Cl=0 at alpha= | -2.7118 | deg
|  |  |  | @ Cl=0.1, Cd= | 0.0052208
|  |  |  | @ Cl=0.4, Cd= | 0.004932
|  |  |  | @ Cl=0.6, Cd= | 0.0053303
alpha (deg) | Cl | Cd | Cm | Cl/Cd
-17 | -1.4955 | 0.03339 | -0.0648 | -44.7889
-16.5 | -1.4811 | 0.02798 | -0.0676 | -52.9342
-16 | -1.4487 | 0.02468 | -0.0681 | -58.6994
-15.5 | -1.4092 | 0.0221 | -0.068 | -63.7647
-15 | -1.3653 | 0.01996 | -0.0678 | -68.4018
-14.5 | -1.3183 | 0.01815 | -0.0674 | -72.6336
-14 | -1.2692 | 0.01657 | -0.0671 | -76.5963
-13 | -1.1681 | 0.01347 | -0.0665 | -86.7186
-12.5 | -1.1157 | 0.01212 | -0.0661 | -92.0545
-12 | -1.0618 | 0.01104 | -0.0659 | -96.1775
-11.5 | -1.0069 | 0.01017 | -0.0656 | -99.0069
-11 | -0.9474 | 0.00949 | -0.0663 | -99.8314
-10.5 | -0.8949 | 0.00906 | -0.0652 | -98.7748
-10 | -0.8397 | 0.00868 | -0.0648 | -96.7396
-9.5 | -0.7834 | 0.0083 | -0.0646 | -94.3855
-9 | -0.7268 | 0.00797 | -0.0644 | -91.192
-8.5 | -0.6698 | 0.00762 | -0.0643 | -87.9003
-8 | -0.6126 | 0.00717 | -0.0643 | -85.4393
-7.5 | -0.5552 | 0.0068 | -0.0643 | -81.6471
-7 | -0.4975 | 0.00652 | -0.0643 | -76.3037
-6 | -0.3817 | 0.00609 | -0.0645 | -62.6765
-5.5 | -0.324 | 0.006 | -0.0646 | -54
-5 | -0.2663 | 0.00595 | -0.0647 | -44.7563
-4.5 | -0.2082 | 0.00585 | -0.0649 | -35.5897
-4 | -0.15 | 0.00569 | -0.065 | -26.362
-3.5 | -0.0918 | 0.00558 | -0.0652 | -16.4516
-3 | -0.0336 | 0.00545 | -0.0653 | -6.1651
-2.5 | 0.0247 | 0.00535 | -0.0655 | 4.6168
-2 | 0.083 | 0.00525 | -0.0657 | 15.8095
-1.5 | 0.1412 | 0.00515 | -0.066 | 27.4175
-1 | 0.1994 | 0.00507 | -0.0662 | 39.3294
-0.5 | 0.2576 | 0.00498 | -0.0665 | 51.7269
0 | 0.3157 | 0.00491 | -0.0668 | 64.2974
0.5 | 0.3736 | 0.0049 | -0.0671 | 76.2449
1 | 0.4313 | 0.00497 | -0.0673 | 86.7807
1.5 | 0.489 | 0.00504 | -0.0676 | 97.0238
2 | 0.5464 | 0.00519 | -0.0678 | 105.2794
2.5 | 0.6037 | 0.00534 | -0.068 | 113.0524
3 | 0.661 | 0.00548 | -0.0681 | 120.6204
3.5 | 0.7182 | 0.00562 | -0.0683 | 127.7936
4 | 0.7751 | 0.00579 | -0.0684 | 133.8687
5 | 0.8877 | 0.0061 | -0.0687 | 145.5246
5.5 | 0.9404 | 0.00614 | -0.0679 | 153.1596
6 | 0.996 | 0.00656 | -0.0677 | 151.8293
6.5 | 1.0514 | 0.00698 | -0.0676 | 150.6304
7 | 1.1062 | 0.00748 | -0.0674 | 147.8877
7.5 | 1.161 | 0.00794 | -0.0671 | 146.2217
8 | 1.2156 | 0.00838 | -0.0669 | 145.0597
8.5 | 1.2698 | 0.00883 | -0.0666 | 143.8052
9 | 1.3236 | 0.00933 | -0.0662 | 141.865
9.5 | 1.3769 | 0.00983 | -0.0658 | 140.0712
10 | 1.43 | 0.01032 | -0.0653 | 138.5659
10.5 | 1.4821 | 0.01091 | -0.0647 | 135.8478
11 | 1.5332 | 0.01158 | -0.064 | 132.4007
12.5 | 1.6831 | 0.01364 | -0.0614 | 123.3944
13 | 1.7311 | 0.0144 | -0.0603 | 120.2153
13.5 | 1.7774 | 0.01527 | -0.059 | 116.3982
14 | 1.8213 | 0.01629 | -0.0574 | 111.8048
14.5 | 1.8624 | 0.01746 | -0.0554 | 106.6667
15 | 1.9005 | 0.01873 | -0.053 | 101.4682
15.5 | 1.9339 | 0.02019 | -0.0501 | 95.785
16 | 1.9579 | 0.0219 | -0.0458 | 89.4018
16.5 | 1.9656 | 0.02393 | -0.0396 | 82.1396
17 | 1.9754 | 0.02646 | -0.0353 | 74.6561
17.5 | 1.9826 | 0.02976 | -0.0322 | 66.6196
18 | 1.9863 | 0.03399 | -0.0303 | 58.4378
18.5 | 1.9837 | 0.03946 | -0.0297 | 50.2712
19 | 1.9699 | 0.04681 | -0.0305 | 42.0829
19.5 | 1.9495 | 0.05598 | -0.0332 | 34.8249
20 | 1.9126 | 0.06785 | -0.0374 | 28.1887

## 117. Re 12M Mach 0.25 (1)
BIGFOIL.COM POLAR EXPORT
AG3516
AG3516 |  |  |  | Cl Max: | 1.204 | at alpha= | 9 | deg
JavaFoil+Calcfoil stall+Eppler ext transition |  |  |  | L/D Max: | 106.695 | at alpha= | 6.5 | deg
Re: | 12000000 |  |  | Cd Min: | 0.00811 | at alpha= | -1 | deg
Mach: | 0.25 |  |  | Cl=0 at alpha= | -2.7 | deg
|  |  |  | @ Cl=0.1, Cd= | 0.0083907
|  |  |  | @ Cl=0.4, Cd= | 0.0085048
|  |  |  | @ Cl=0.6, Cd= | 0.0543
alpha (deg) | Cl | Cd | Cm | Cl/Cd
-13 | -0.152 | 0.08962 | -0.03 | -1.692
-12.5 | -0.21 | 0.08553 | -0.03 | -2.452
-12 | -0.257 | 0.0811 | -0.03 | -3.17
-11.5 | -0.298 | 0.07609 | -0.03 | -3.919
-11 | -0.333 | 0.07245 | -0.03 | -4.603
-10.5 | -0.363 | 0.06811 | -0.031 | -5.328
-10 | -0.386 | 0.06353 | -0.031 | -6.072
-9.5 | -0.402 | 0.05881 | -0.033 | -6.829
-9 | -0.411 | 0.05361 | -0.035 | -7.663
-8.5 | -0.421 | 0.04202 | -0.043 | -10.02
-8 | -0.493 | 0.01093 | -0.06 | -45.062
-7.5 | -0.473 | 0.01037 | -0.06 | -45.565
-7 | -0.444 | 0.01004 | -0.06 | -44.209
-6.5 | -0.407 | 0.00976 | -0.061 | -41.694
-6 | -0.364 | 0.0095 | -0.061 | -38.318
-5.5 | -0.317 | 0.00928 | -0.061 | -34.096
-5 | -0.265 | 0.00912 | -0.061 | -29.047
-4.5 | -0.21 | 0.00897 | -0.061 | -23.449
-4 | -0.154 | 0.00881 | -0.061 | -17.447
-3.5 | -0.095 | 0.00872 | -0.061 | -10.952
-3 | -0.036 | 0.00861 | -0.061 | -4.199
-2.5 | 0.024 | 0.00852 | -0.061 | 2.801
-2 | 0.084 | 0.00843 | -0.062 | 10.006
-1.5 | 0.145 | 0.00828 | -0.062 | 17.511
-1 | 0.206 | 0.00811 | -0.062 | 25.35
-0.5 | 0.266 | 0.00821 | -0.062 | 32.436
0 | 0.327 | 0.00834 | -0.062 | 39.211
0.5 | 0.387 | 0.00846 | -0.062 | 45.773
1 | 0.448 | 0.00867 | -0.062 | 51.64
1.5 | 0.508 | 0.0088 | -0.062 | 57.709
2 | 0.568 | 0.00895 | -0.062 | 63.486
2.5 | 0.628 | 0.00912 | -0.063 | 68.871
3 | 0.688 | 0.00928 | -0.063 | 74.094
3.5 | 0.747 | 0.00948 | -0.063 | 78.857
4 | 0.806 | 0.00971 | -0.063 | 83.023
4.5 | 0.864 | 0.01002 | -0.063 | 86.31
5 | 0.921 | 0.00974 | -0.063 | 94.491
5.5 | 0.975 | 0.01006 | -0.063 | 96.908
6 | 1.025 | 0.01038 | -0.064 | 98.775
6.5 | 1.072 | 0.01005 | -0.064 | 106.695
7 | 1.113 | 0.01075 | -0.064 | 103.623
7.5 | 1.149 | 0.0113 | -0.064 | 101.655
8 | 1.177 | 0.01183 | -0.064 | 99.511
8.5 | 1.197 | 0.01239 | -0.064 | 96.589
9 | 1.204 | 0.01304 | -0.064 | 92.356
9.5 | 1.2 | 0.01379 | -0.064 | 86.996
10 | 1.182 | 0.01472 | -0.065 | 80.309
10.5 | 1.146 | 0.01389 | -0.064 | 82.532
11 | 1.096 | 0.01678 | -0.064 | 65.299
11.5 | 1.03 | 0.01851 | -0.063 | 55.636
12 | 0.952 | 0.02106 | -0.063 | 45.204
12.5 | 0.858 | 0.02581 | -0.061 | 33.239
13 | 0.765 | 0.03076 | -0.06 | 24.864
13.5 | 0.649 | 0.04577 | -0.056 | 14.182
14 | 0.551 | 0.0543 | -0.055 | 10.15

## 118. Re 12M Mach 0.25 (2)
BIGFOIL.COM POLAR EXPORT
AG3516
AG3516 |  |  |  | Cl Max: | 1.8844 | at alpha= | 14.5 | deg
XFOIL ncrit=9 |  |  |  | L/D Max: | 155.527 | at alpha= | 5.5 | deg
Re: | 12000000 |  |  | Cd Min: | 0.00491 | at alpha= | 0.5 | deg
Mach: | 0.25 |  |  | Cl=0 at alpha= | -2.7041 | deg
|  |  |  | @ Cl=0.1, Cd= | 0.0052351
|  |  |  | @ Cl=0.4, Cd= | 0.004927
|  |  |  | @ Cl=0.6, Cd= | 0.005317
alpha (deg) | Cl | Cd | Cm | Cl/Cd
-17 | -0.7107 | 0.21585 | 0.0556 | -3.2926
-16.5 | -0.6929 | 0.20934 | 0.0518 | -3.3099
-16 | -0.6757 | 0.20251 | 0.0481 | -3.3366
-15 | -0.6644 | 0.17854 | 0.0384 | -3.7213
-14.5 | -0.6507 | 0.17127 | 0.035 | -3.7993
-14 | -0.6947 | 0.14673 | 0.0248 | -4.7345
-13.5 | -0.8026 | 0.11328 | 0.0066 | -7.0851
-13 | -0.9427 | 0.08016 | -0.0173 | -11.7602
-12.5 | -1.0663 | 0.04916 | -0.0477 | -21.6904
-12 | -1.089 | 0.02509 | -0.0737 | -43.4037
-11.5 | -1.0595 | 0.01737 | -0.0756 | -60.996
-11 | -1.0045 | 0.01367 | -0.0759 | -73.4821
-10.5 | -0.9502 | 0.01172 | -0.0741 | -81.0751
-10 | -0.8913 | 0.01045 | -0.0727 | -85.2919
-9.5 | -0.8304 | 0.00952 | -0.0716 | -87.2269
-9 | -0.7691 | 0.00887 | -0.0707 | -86.708
-8.5 | -0.7074 | 0.00838 | -0.0699 | -84.4153
-8 | -0.6456 | 0.00795 | -0.0693 | -81.2075
-7.5 | -0.5842 | 0.00728 | -0.0688 | -80.2473
-7 | -0.5227 | 0.00683 | -0.0683 | -76.53
-6.5 | -0.4612 | 0.00649 | -0.068 | -71.0632
-6 | -0.4 | 0.00625 | -0.0677 | -64
-5.5 | -0.3394 | 0.00621 | -0.0675 | -54.6538
-5 | -0.2786 | 0.00605 | -0.0674 | -46.0496
-4.5 | -0.2178 | 0.00591 | -0.0673 | -36.8528
-4 | -0.157 | 0.00576 | -0.0673 | -27.2569
-3.5 | -0.0963 | 0.0056 | -0.0673 | -17.1964
-3 | -0.0358 | 0.00548 | -0.0674 | -6.5328
-2.5 | 0.0247 | 0.00537 | -0.0675 | 4.5996
-2 | 0.085 | 0.00526 | -0.0677 | 16.1597
-1.5 | 0.1453 | 0.00516 | -0.0678 | 28.1589
-1 | 0.2055 | 0.00509 | -0.0681 | 40.3733
-0.5 | 0.2656 | 0.00499 | -0.0683 | 53.2265
0 | 0.3257 | 0.00492 | -0.0686 | 66.1992
0.5 | 0.3855 | 0.00491 | -0.0689 | 78.5132
1 | 0.4451 | 0.00498 | -0.0691 | 89.3775
1.5 | 0.5047 | 0.00507 | -0.0693 | 99.5464
2 | 0.564 | 0.00522 | -0.0695 | 108.046
2.5 | 0.6234 | 0.00538 | -0.0696 | 115.8736
3 | 0.6827 | 0.00555 | -0.0697 | 123.009
3.5 | 0.7421 | 0.00569 | -0.0698 | 130.4218
4 | 0.8013 | 0.00585 | -0.0698 | 136.9744
4.5 | 0.8603 | 0.00603 | -0.0699 | 142.67
5 | 0.9184 | 0.00624 | -0.0698 | 147.1795
5.5 | 0.9736 | 0.00626 | -0.0688 | 155.5272
6 | 1.0317 | 0.00674 | -0.0684 | 153.0712
6.5 | 1.0895 | 0.00726 | -0.0679 | 150.0689
7 | 1.1471 | 0.00779 | -0.0674 | 147.2529
7.5 | 1.205 | 0.00826 | -0.0668 | 145.8838
8 | 1.2626 | 0.00876 | -0.0661 | 144.1324
8.5 | 1.32 | 0.00929 | -0.0653 | 142.0883
9 | 1.3772 | 0.00984 | -0.0644 | 139.9593
9.5 | 1.4341 | 0.01042 | -0.0634 | 137.6296
10 | 1.49 | 0.01112 | -0.0622 | 133.9928
10.5 | 1.5449 | 0.01194 | -0.0607 | 129.3886
11 | 1.5998 | 0.0127 | -0.0592 | 125.9685
11.5 | 1.6536 | 0.01356 | -0.0574 | 121.9469
12 | 1.7056 | 0.01457 | -0.0553 | 117.0625
12.5 | 1.7552 | 0.01575 | -0.0529 | 111.4413
13 | 1.8015 | 0.01714 | -0.05 | 105.105
13.5 | 1.8427 | 0.0188 | -0.0464 | 98.016
14 | 1.8755 | 0.02086 | -0.0419 | 89.9089
14.5 | 1.8844 | 0.02346 | -0.0345 | 80.324
15 | 1.8766 | 0.0275 | -0.0279 | 68.24
15.5 | 1.8548 | 0.03425 | -0.0248 | 54.1547
16 | 1.8341 | 0.04257 | -0.0252 | 43.0843
16.5 | 1.8026 | 0.05382 | -0.0293 | 33.4931
17 | 1.7584 | 0.06729 | -0.035 | 26.1317
17.5 | 1.7071 | 0.08203 | -0.0414 | 20.8107
18 | 1.6498 | 0.09842 | -0.049 | 16.7629
18.5 | 1.5841 | 0.11685 | -0.0582 | 13.5567
19 | 1.5157 | 0.13657 | -0.0689 | 11.0983
19.5 | 1.4625 | 0.15471 | -0.0796 | 9.4532

## 119. Re 12M Mach 0.50 (1)
BIGFOIL.COM POLAR EXPORT
AG3516
AG3516 |  |  |  | Cl Max: | 1.219 | at alpha= | 20 | deg
JavaFoil+Calcfoil stall+Eppler ext transition |  |  |  | L/D Max: | 96.541 | at alpha= | 5.5 | deg
Re: | 12000000 |  |  | Cd Min: | 0.00829 | at alpha= | -1 | deg
Mach: | 0.5 |  |  | Cl=0 at alpha= | -2.7015 | deg
|  |  |  | @ Cl=0.1, Cd= | 0.0086494
|  |  |  | @ Cl=0.4, Cd= | 0.0086227
|  |  |  | @ Cl=0.6, Cd= | 0.009196
alpha (deg) | Cl | Cd | Cm | Cl/Cd
-20 | -0.935 | 0.1523 | -0.04 | -6.141
-19.5 | -0.908 | 0.14919 | -0.04 | -6.085
-19 | -0.883 | 0.13993 | -0.04 | -6.307
-18.5 | -0.856 | 0.13256 | -0.04 | -6.459
-18 | -0.832 | 0.12016 | -0.041 | -6.924
-17.5 | -0.809 | 0.11054 | -0.042 | -7.317
-17 | -0.775 | 0.12163 | -0.039 | -6.369
-16.5 | -0.749 | 0.11308 | -0.039 | -6.623
-16 | -0.729 | 0.1001 | -0.042 | -7.279
-15.5 | -0.71 | 0.08721 | -0.045 | -8.136
-15 | -0.666 | 0.10609 | -0.037 | -6.281
-14.5 | -0.643 | 0.09491 | -0.039 | -6.772
-14 | -0.624 | 0.0806 | -0.044 | -7.747
-13.5 | -0.61 | 0.06437 | -0.049 | -9.478
-13 | -0.559 | 0.08713 | -0.037 | -6.417
-12.5 | -0.54 | 0.07305 | -0.043 | -7.392
-12 | -0.528 | 0.05448 | -0.05 | -9.697
-11.5 | -0.479 | 0.07369 | -0.037 | -6.502
-11 | -0.458 | 0.06279 | -0.043 | -7.296
-10.5 | -0.451 | 0.0421 | -0.052 | -10.702
-10 | -0.4 | 0.06055 | -0.04 | -6.608
-9.5 | -0.38 | 0.05049 | -0.046 | -7.517
-9 | -0.346 | 0.0545 | -0.04 | -6.343
-8.5 | -0.321 | 0.04826 | -0.043 | -6.653
-8 | -0.291 | 0.04889 | -0.04 | -5.955
-7.5 | -0.288 | 0.0237 | -0.058 | -12.146
-7 | -0.238 | 0.04166 | -0.043 | -5.72
-6.5 | -0.256 | 0.01065 | -0.068 | -24.065
-6 | -0.223 | 0.01048 | -0.068 | -21.229
-5.5 | -0.281 | 0.01016 | -0.068 | -27.626
-5 | -0.269 | 0.00977 | -0.068 | -27.511
-4.5 | -0.224 | 0.00944 | -0.068 | -23.691
-4 | -0.167 | 0.00924 | -0.068 | -18.097
-3.5 | -0.105 | 0.00902 | -0.068 | -11.66
-3 | -0.04 | 0.00888 | -0.069 | -4.516
-2.5 | 0.027 | 0.00877 | -0.069 | 3.03
-2 | 0.094 | 0.00866 | -0.069 | 10.863
-1.5 | 0.162 | 0.00854 | -0.069 | 18.959
-1 | 0.23 | 0.00829 | -0.069 | 27.728
-0.5 | 0.298 | 0.0084 | -0.069 | 35.424
0 | 0.365 | 0.00853 | -0.069 | 42.831
0.5 | 0.433 | 0.00871 | -0.069 | 49.678
1 | 0.5 | 0.00893 | -0.07 | 56.046
1.5 | 0.568 | 0.00911 | -0.07 | 62.316
2 | 0.635 | 0.00929 | -0.07 | 68.278
2.5 | 0.701 | 0.00951 | -0.07 | 73.759
3 | 0.768 | 0.00973 | -0.07 | 78.911
3.5 | 0.834 | 0.01001 | -0.07 | 83.317
4 | 0.899 | 0.01036 | -0.07 | 86.775
4.5 | 0.963 | 0.01076 | -0.071 | 89.456
5 | 1.022 | 0.01121 | -0.071 | 91.167
5.5 | 1.076 | 0.01114 | -0.071 | 96.541
6 | 1.12 | 0.01181 | -0.071 | 94.836
6.5 | 1.147 | 0.0122 | -0.071 | 94.05
7 | 1.14 | 0.01313 | -0.071 | 86.799
7.5 | 1.041 | 0.01576 | -0.071 | 66.065
8 | 0.714 | 0.01569 | -0.071 | 45.512
8.5 | 0.743 | 0.01639 | -0.071 | 45.329
9 | 0.768 | 0.01799 | -0.07 | 42.695
9.5 | 0.79 | 0.02034 | -0.07 | 38.808
10 | 0.806 | 0.02358 | -0.068 | 34.2
10.5 | 0.83 | 0.02615 | -0.067 | 31.723
11 | 0.86 | 0.02682 | -0.068 | 32.06
11.5 | 0.89 | 0.02772 | -0.068 | 32.089
12 | 0.859 | 0.05122 | -0.06 | 16.762
12.5 | 0.913 | 0.04134 | -0.064 | 22.077
13 | 0.866 | 0.08306 | -0.05 | 10.423
13.5 | 0.959 | 0.04948 | -0.063 | 19.38
14 | 0.927 | 0.08528 | -0.052 | 10.87
14.5 | 0.993 | 0.064 | -0.06 | 15.52
15 | 0.983 | 0.08997 | -0.053 | 10.928
15.5 | 1.008 | 0.09546 | -0.053 | 10.563
16 | 1.017 | 0.11528 | -0.049 | 8.825
16.5 | 1.041 | 0.12676 | -0.048 | 8.214
17 | 1.061 | 0.14121 | -0.046 | 7.514
17.5 | 1.089 | 0.14648 | -0.047 | 7.435
18 | 1.116 | 0.15486 | -0.048 | 7.204
18.5 | 1.14 | 0.16511 | -0.047 | 6.904
19 | 1.168 | 0.17184 | -0.048 | 6.795
19.5 | 1.192 | 0.18321 | -0.048 | 6.506
20 | 1.219 | 0.1903 | -0.049 | 6.405

## 120. Re 12M Mach 0.50 (2)
BIGFOIL.COM POLAR EXPORT
AG3516
AG3516 |  |  |  | Cl Max: | 1.4815 | at alpha= | 8 | deg
XFOIL ncrit=9 |  |  |  | L/D Max: | 161.202 | at alpha= | 5.5 | deg
Re: | 12000000 |  |  | Cd Min: | 0.00502 | at alpha= | 0.5 | deg
Mach: | 0.5 |  |  | Cl=0 at alpha= | -99 | deg
|  |  |  | @ Cl=0.1, Cd= | 0.00503
|  |  |  | @ Cl=0.4, Cd= | 0.0050257
|  |  |  | @ Cl=0.6, Cd= | 0.005315
alpha (deg) | Cl | Cd | Cm | Cl/Cd
0 | 0.3702 | 0.00503 | -0.0765 | 73.5984
0.5 | 0.4388 | 0.00502 | -0.0767 | 87.4104
1 | 0.5071 | 0.0051 | -0.0768 | 99.4314
1.5 | 0.5753 | 0.00525 | -0.0769 | 109.581
2 | 0.6437 | 0.00543 | -0.0768 | 118.5451
2.5 | 0.7124 | 0.00562 | -0.0766 | 126.7616
3 | 0.7815 | 0.00582 | -0.0764 | 134.2784
3.5 | 0.851 | 0.006 | -0.076 | 141.8333
4 | 0.9207 | 0.00625 | -0.0754 | 147.312
4.5 | 0.9908 | 0.00649 | -0.0746 | 152.6656
5 | 1.0603 | 0.00677 | -0.0735 | 156.6174
5.5 | 1.1268 | 0.00699 | -0.0712 | 161.2017
6 | 1.1969 | 0.00772 | -0.0692 | 155.0389
6.5 | 1.268 | 0.00844 | -0.0669 | 150.237
7 | 1.3412 | 0.00908 | -0.0643 | 147.7093
7.5 | 1.4149 | 0.00987 | -0.0609 | 143.3536
8 | 1.4815 | 0.01169 | -0.0554 | 126.7322

## 121. Re 14M Mach 0.00 (1)
BIGFOIL.COM POLAR EXPORT
AG3516
AG3516 |  |  |  | Cl Max: | 1.238 | at alpha= | 10.5 | deg
JavaFoil+Calcfoil stall+Eppler ext transition |  |  |  | L/D Max: | 106.602 | at alpha= | 7.5 | deg
Re: | 14000000 |  |  | Cd Min: | 0.00803 | at alpha= | -1 | deg
Mach: | 0 |  |  | Cl=0 at alpha= | -2.6983 | deg
|  |  |  | @ Cl=0.1, Cd= | 0.0082697
|  |  |  | @ Cl=0.4, Cd= | 0.0084566
|  |  |  | @ Cl=0.6, Cd= | 0.0089093
alpha (deg) | Cl | Cd | Cm | Cl/Cd
-14 | -0.431 | 0.09386 | -0.03 | -4.591
-13.5 | -0.444 | 0.08902 | -0.031 | -4.993
-13 | -0.457 | 0.08451 | -0.031 | -5.403
-12.5 | -0.467 | 0.07946 | -0.031 | -5.883
-12 | -0.477 | 0.07401 | -0.032 | -6.443
-11.5 | -0.483 | 0.06954 | -0.033 | -6.949
-11 | -0.487 | 0.06545 | -0.034 | -7.439
-10.5 | -0.491 | 0.05742 | -0.037 | -8.553
-10 | -0.512 | 0.03677 | -0.046 | -13.912
-9.5 | -0.546 | 0.01599 | -0.054 | -34.174
-9 | -0.565 | 0.01086 | -0.058 | -52.04
-8.5 | -0.544 | 0.01045 | -0.058 | -52.073
-8 | -0.517 | 0.01011 | -0.058 | -51.179
-7.5 | -0.485 | 0.00982 | -0.058 | -49.403
-7 | -0.448 | 0.00958 | -0.059 | -46.774
-6.5 | -0.406 | 0.00936 | -0.059 | -43.341
-6 | -0.36 | 0.00917 | -0.059 | -39.249
-5.5 | -0.311 | 0.00903 | -0.059 | -34.428
-5 | -0.259 | 0.00888 | -0.059 | -29.154
-4.5 | -0.205 | 0.00873 | -0.059 | -23.471
-4 | -0.149 | 0.00863 | -0.059 | -17.311
-3.5 | -0.093 | 0.00853 | -0.059 | -10.858
-3 | -0.035 | 0.00846 | -0.059 | -4.142
-2.5 | 0.023 | 0.00838 | -0.059 | 2.761
-2 | 0.082 | 0.00831 | -0.06 | 9.832
-1.5 | 0.14 | 0.00818 | -0.06 | 17.161
-1 | 0.199 | 0.00803 | -0.06 | 24.807
-0.5 | 0.258 | 0.00813 | -0.06 | 31.742
0 | 0.317 | 0.00823 | -0.06 | 38.449
0.5 | 0.375 | 0.00841 | -0.06 | 44.582
1 | 0.434 | 0.00852 | -0.06 | 50.866
1.5 | 0.492 | 0.00864 | -0.06 | 56.933
2 | 0.55 | 0.00878 | -0.061 | 62.672
2.5 | 0.608 | 0.00893 | -0.061 | 68.133
3 | 0.666 | 0.00907 | -0.061 | 73.431
3.5 | 0.724 | 0.00925 | -0.061 | 78.261
4 | 0.781 | 0.00902 | -0.061 | 86.604
4.5 | 0.838 | 0.00973 | -0.061 | 86.106
5 | 0.893 | 0.00949 | -0.061 | 94.056
5.5 | 0.946 | 0.00975 | -0.061 | 97.041
6 | 0.996 | 0.01061 | -0.061 | 93.907
6.5 | 1.044 | 0.01042 | -0.062 | 100.223
7 | 1.088 | 0.01084 | -0.062 | 100.319
7.5 | 1.128 | 0.01058 | -0.062 | 106.602
8 | 1.163 | 0.011 | -0.062 | 105.662
8.5 | 1.192 | 0.01146 | -0.062 | 104.019
9 | 1.214 | 0.01195 | -0.062 | 101.577
9.5 | 1.229 | 0.01248 | -0.062 | 98.456
10 | 1.237 | 0.0131 | -0.062 | 94.406
10.5 | 1.238 | 0.01377 | -0.063 | 89.887
11 | 1.232 | 0.01458 | -0.063 | 84.519
11.5 | 1.215 | 0.01418 | -0.063 | 85.672
12 | 1.189 | 0.01632 | -0.062 | 72.819
12.5 | 1.157 | 0.01738 | -0.062 | 66.592
13 | 1.118 | 0.01906 | -0.062 | 58.664
13.5 | 1.076 | 0.02111 | -0.061 | 50.991
14 | 1.022 | 0.02551 | -0.06 | 40.057
14.5 | 0.973 | 0.02982 | -0.059 | 32.628
15 | 0.91 | 0.03997 | -0.057 | 22.766
15.5 | 0.857 | 0.04908 | -0.055 | 17.464

## 122. Re 14M Mach 0.00 (2)
BIGFOIL.COM POLAR EXPORT
AG3516
AG3516 |  |  |  | Cl Max: | 2.0352 | at alpha= | 18.5 | deg
XFOIL ncrit=9 |  |  |  | L/D Max: | 154.766 | at alpha= | 6 | deg
Re: | 14000000 |  |  | Cd Min: | 0.00488 | at alpha= | 0.5 | deg
Mach: | 0 |  |  | Cl=0 at alpha= | -2.7142 | deg
|  |  |  | @ Cl=0.1, Cd= | 0.0051361
|  |  |  | @ Cl=0.4, Cd= | 0.0049197
|  |  |  | @ Cl=0.6, Cd= | 0.0052892
alpha (deg) | Cl | Cd | Cm | Cl/Cd
-18.5 | -1.6315 | 0.03066 | -0.0651 | -53.2127
-18 | -1.611 | 0.02698 | -0.066 | -59.7109
-17.5 | -1.5788 | 0.02439 | -0.066 | -64.7314
-17 | -1.5408 | 0.02228 | -0.0658 | -69.1562
-16.5 | -1.499 | 0.02049 | -0.0656 | -73.1576
-16 | -1.4545 | 0.0189 | -0.0653 | -76.9577
-15.5 | -1.4081 | 0.01749 | -0.0651 | -80.5089
-15 | -1.3599 | 0.01622 | -0.0648 | -83.8409
-14.5 | -1.3104 | 0.01508 | -0.0646 | -86.8966
-14 | -1.2598 | 0.01403 | -0.0644 | -89.7933
-13.5 | -1.2083 | 0.01307 | -0.0643 | -92.4484
-12.5 | -1.1039 | 0.01102 | -0.064 | -100.1724
-12 | -1.0507 | 0.0101 | -0.0639 | -104.0297
-11.5 | -0.9939 | 0.00941 | -0.0645 | -105.6217
-11 | -0.9414 | 0.00897 | -0.0638 | -104.9498
-10.5 | -0.8873 | 0.0086 | -0.0635 | -103.1744
-10 | -0.8321 | 0.00825 | -0.0634 | -100.8606
-8 | -0.6073 | 0.00695 | -0.0635 | -87.3813
-7.5 | -0.5505 | 0.00657 | -0.0636 | -83.79
-7 | -0.4934 | 0.00632 | -0.0637 | -78.0696
-5.5 | -0.3217 | 0.00597 | -0.0641 | -53.8861
-5 | -0.2642 | 0.00583 | -0.0643 | -45.3173
-4.5 | -0.2066 | 0.00572 | -0.0645 | -36.1189
-4 | -0.1488 | 0.00558 | -0.0646 | -26.6667
-3.5 | -0.091 | 0.00545 | -0.0648 | -16.6972
-3 | -0.0331 | 0.00534 | -0.065 | -6.1985
-2.5 | 0.0248 | 0.00523 | -0.0652 | 4.7419
-2 | 0.0827 | 0.00516 | -0.0654 | 16.0271
-1.5 | 0.1405 | 0.00508 | -0.0657 | 27.6575
-1 | 0.1983 | 0.00502 | -0.0659 | 39.502
-0.5 | 0.2562 | 0.00495 | -0.0662 | 51.7576
0 | 0.3139 | 0.0049 | -0.0665 | 64.0612
0.5 | 0.3716 | 0.00488 | -0.0668 | 76.1475
1 | 0.4289 | 0.00496 | -0.067 | 86.4718
1.5 | 0.4862 | 0.00505 | -0.0673 | 96.2772
2 | 0.5433 | 0.00517 | -0.0675 | 105.087
2.5 | 0.6004 | 0.00529 | -0.0677 | 113.4972
3 | 0.6574 | 0.00543 | -0.0679 | 121.0681
3.5 | 0.7141 | 0.0056 | -0.068 | 127.5179
4 | 0.7708 | 0.00573 | -0.0682 | 134.5201
4.5 | 0.8269 | 0.00597 | -0.0683 | 138.5092
5 | 0.8827 | 0.00616 | -0.0685 | 143.2955
5.5 | 0.9385 | 0.00626 | -0.0686 | 149.9201
6 | 0.9905 | 0.0064 | -0.0678 | 154.7656
6.5 | 1.0455 | 0.00682 | -0.0677 | 153.2991
7 | 1.1 | 0.00727 | -0.0675 | 151.3067
7.5 | 1.1544 | 0.00771 | -0.0674 | 149.7276
8 | 1.2086 | 0.00812 | -0.0672 | 148.8424
8.5 | 1.2625 | 0.00853 | -0.067 | 148.007
9 | 1.3157 | 0.00901 | -0.0667 | 146.0266
9.5 | 1.3687 | 0.00946 | -0.0664 | 144.6829
10 | 1.4213 | 0.00993 | -0.0661 | 143.1319
10.5 | 1.473 | 0.01048 | -0.0657 | 140.5534
11 | 1.5238 | 0.01111 | -0.0651 | 137.1557
12.5 | 1.6731 | 0.01295 | -0.0632 | 129.1969
13 | 1.7211 | 0.01363 | -0.0623 | 126.2729
13.5 | 1.7678 | 0.01439 | -0.0613 | 122.8492
14 | 1.8125 | 0.01527 | -0.0601 | 118.6968
14.5 | 1.8546 | 0.01632 | -0.0585 | 113.6397
15 | 1.8944 | 0.01745 | -0.0566 | 108.5616
15.5 | 1.9311 | 0.01869 | -0.0544 | 103.3226
16 | 1.9644 | 0.02001 | -0.0517 | 98.1709
16.5 | 1.9933 | 0.02134 | -0.0485 | 93.4067
17 | 2.0071 | 0.02286 | -0.043 | 87.7997
17.5 | 2.0188 | 0.02495 | -0.0385 | 80.9138
18 | 2.0288 | 0.02767 | -0.0351 | 73.3213
18.5 | 2.0352 | 0.03117 | -0.0327 | 65.2936
19 | 2.0351 | 0.03584 | -0.0313 | 56.7829
19.5 | 2.0296 | 0.0416 | -0.031 | 48.7885
20 | 2.0145 | 0.04917 | -0.0322 | 40.9701

## 123. Re 14M Mach 0.10 (1)
BIGFOIL.COM POLAR EXPORT
AG3516
AG3516 |  |  |  | Cl Max: | 1.232 | at alpha= | 10 | deg
JavaFoil+Calcfoil stall+Eppler ext transition |  |  |  | L/D Max: | 106.251 | at alpha= | 7.5 | deg
Re: | 14000000 |  |  | Cd Min: | 0.00803 | at alpha= | -1 | deg
Mach: | 0.1 |  |  | Cl=0 at alpha= | -2.6983 | deg
|  |  |  | @ Cl=0.1, Cd= | 0.0082734
|  |  |  | @ Cl=0.4, Cd= | 0.0084629
|  |  |  | @ Cl=0.6, Cd= | 0.0089197
alpha (deg) | Cl | Cd | Cm | Cl/Cd
-14 | -0.397 | 0.09474 | -0.03 | -4.194
-13.5 | -0.414 | 0.0904 | -0.03 | -4.575
-13 | -0.429 | 0.08555 | -0.031 | -5.013
-12.5 | -0.443 | 0.08048 | -0.031 | -5.502
-12 | -0.455 | 0.07515 | -0.032 | -6.054
-11.5 | -0.464 | 0.07125 | -0.032 | -6.513
-11 | -0.471 | 0.06655 | -0.033 | -7.077
-10.5 | -0.475 | 0.06143 | -0.035 | -7.731
-10 | -0.477 | 0.05476 | -0.037 | -8.713
-9.5 | -0.518 | 0.0229 | -0.051 | -22.632
-9 | -0.559 | 0.01103 | -0.058 | -50.692
-8.5 | -0.54 | 0.01053 | -0.059 | -51.297
-8 | -0.515 | 0.01016 | -0.059 | -50.683
-7.5 | -0.484 | 0.00991 | -0.059 | -48.893
-7 | -0.448 | 0.00961 | -0.059 | -46.609
-6.5 | -0.406 | 0.00939 | -0.059 | -43.271
-6 | -0.361 | 0.00919 | -0.059 | -39.245
-5.5 | -0.312 | 0.00905 | -0.059 | -34.462
-5 | -0.26 | 0.0089 | -0.059 | -29.208
-4.5 | -0.206 | 0.00876 | -0.059 | -23.495
-4 | -0.15 | 0.00864 | -0.059 | -17.364
-3.5 | -0.093 | 0.00854 | -0.06 | -10.896
-3 | -0.035 | 0.00847 | -0.06 | -4.156
-2.5 | 0.023 | 0.00838 | -0.06 | 2.774
-2 | 0.082 | 0.00831 | -0.06 | 9.871
-1.5 | 0.141 | 0.00819 | -0.06 | 17.229
-1 | 0.2 | 0.00803 | -0.06 | 24.923
-0.5 | 0.259 | 0.00814 | -0.06 | 31.849
0 | 0.318 | 0.00824 | -0.06 | 38.612
0.5 | 0.377 | 0.00842 | -0.06 | 44.758
1 | 0.436 | 0.00853 | -0.061 | 51.062
1.5 | 0.494 | 0.00865 | -0.061 | 57.144
2 | 0.553 | 0.00879 | -0.061 | 62.89
2.5 | 0.611 | 0.00895 | -0.061 | 68.331
3 | 0.67 | 0.00909 | -0.061 | 73.672
3.5 | 0.727 | 0.00927 | -0.061 | 78.497
4 | 0.785 | 0.00904 | -0.061 | 86.809
4.5 | 0.842 | 0.00975 | -0.061 | 86.323
5 | 0.897 | 0.01001 | -0.062 | 89.577
5.5 | 0.95 | 0.00978 | -0.062 | 97.131
6 | 1.001 | 0.01063 | -0.062 | 94.124
6.5 | 1.048 | 0.01047 | -0.062 | 100.166
7 | 1.092 | 0.0109 | -0.062 | 100.158
7.5 | 1.131 | 0.01065 | -0.062 | 106.251
8 | 1.165 | 0.01108 | -0.062 | 105.154
8.5 | 1.194 | 0.01155 | -0.062 | 103.394
9 | 1.214 | 0.01207 | -0.063 | 100.597
9.5 | 1.227 | 0.01261 | -0.063 | 97.286
10 | 1.232 | 0.01326 | -0.063 | 92.93
10.5 | 1.23 | 0.01401 | -0.063 | 87.789
11 | 1.22 | 0.01487 | -0.063 | 82.007
11.5 | 1.196 | 0.01557 | -0.063 | 76.781
12 | 1.164 | 0.01671 | -0.063 | 69.681
12.5 | 1.126 | 0.01802 | -0.062 | 62.491
13 | 1.08 | 0.02015 | -0.062 | 53.61
13.5 | 1.032 | 0.02258 | -0.061 | 45.684
14 | 0.973 | 0.0275 | -0.06 | 35.403
14.5 | 0.921 | 0.03225 | -0.059 | 28.548
15 | 0.849 | 0.04543 | -0.056 | 18.684

## 124. Re 14M Mach 0.10 (2)
BIGFOIL.COM POLAR EXPORT
AG3516
AG3516 |  |  |  | Cl Max: | 2.0182 | at alpha= | 18.5 | deg
XFOIL ncrit=9 |  |  |  | L/D Max: | 155.054 | at alpha= | 6 | deg
Re: | 14000000 |  |  | Cd Min: | 0.0049 | at alpha= | 0 | deg
Mach: | 0.1 |  |  | Cl=0 at alpha= | -2.7127 | deg
|  |  |  | @ Cl=0.1, Cd= | 0.0051438
|  |  |  | @ Cl=0.4, Cd= | 0.0049437
|  |  |  | @ Cl=0.6, Cd= | 0.0052913
alpha (deg) | Cl | Cd | Cm | Cl/Cd
-17.5 | -1.5546 | 0.0322 | -0.0669 | -48.2795
-17 | -1.5374 | 0.02747 | -0.0688 | -55.9665
-16.5 | -1.5047 | 0.02436 | -0.069 | -61.7693
-16 | -1.4651 | 0.02193 | -0.0687 | -66.808
-15.5 | -1.4212 | 0.01989 | -0.0684 | -71.453
-15 | -1.3744 | 0.01814 | -0.068 | -75.7663
-14.5 | -1.3253 | 0.01663 | -0.0676 | -79.6933
-14 | -1.2747 | 0.01529 | -0.0672 | -83.3682
-13.5 | -1.2228 | 0.01408 | -0.0668 | -86.8466
-13 | -1.17 | 0.01298 | -0.0665 | -90.1387
-12.5 | -1.1165 | 0.01191 | -0.0662 | -93.7448
-12 | -1.0626 | 0.0108 | -0.0659 | -98.3889
-11.5 | -1.0054 | 0.00982 | -0.0662 | -102.3829
-11 | -0.9522 | 0.00924 | -0.0654 | -103.0519
-10.5 | -0.8972 | 0.00879 | -0.0649 | -102.0705
-10 | -0.8411 | 0.00841 | -0.0646 | -100.0119
-9.5 | -0.7845 | 0.00805 | -0.0645 | -97.4534
-9 | -0.7277 | 0.00774 | -0.0644 | -94.0181
-8 | -0.6131 | 0.00705 | -0.0643 | -86.9645
-7.5 | -0.5555 | 0.00664 | -0.0643 | -83.6596
-7 | -0.4978 | 0.00636 | -0.0644 | -78.2704
-6.5 | -0.4399 | 0.00614 | -0.0644 | -71.645
-6 | -0.382 | 0.00597 | -0.0645 | -63.9866
-5.5 | -0.3244 | 0.006 | -0.0646 | -54.0667
-5 | -0.2664 | 0.00584 | -0.0648 | -45.6164
-4.5 | -0.2083 | 0.00573 | -0.0649 | -36.3525
-4 | -0.15 | 0.00559 | -0.065 | -26.8336
-3.5 | -0.0918 | 0.00545 | -0.0652 | -16.844
-3 | -0.0335 | 0.00534 | -0.0654 | -6.2734
-2.5 | 0.0248 | 0.00524 | -0.0656 | 4.7328
-2 | 0.083 | 0.00517 | -0.0658 | 16.0542
-1.5 | 0.1413 | 0.00508 | -0.066 | 27.815
-1 | 0.1994 | 0.00502 | -0.0663 | 39.7211
-0.5 | 0.2576 | 0.00495 | -0.0665 | 52.0404
0 | 0.3157 | 0.0049 | -0.0668 | 64.4286
1 | 0.4314 | 0.00496 | -0.0674 | 86.9758
1.5 | 0.489 | 0.00505 | -0.0676 | 96.8317
2.5 | 0.604 | 0.0053 | -0.068 | 113.9623
3 | 0.6613 | 0.00544 | -0.0682 | 121.5625
3.5 | 0.7184 | 0.00561 | -0.0683 | 128.057
4 | 0.7755 | 0.00575 | -0.0685 | 134.8696
4.5 | 0.832 | 0.00599 | -0.0686 | 138.8982
5 | 0.8883 | 0.00618 | -0.0687 | 143.7379
5.5 | 0.9444 | 0.00628 | -0.0687 | 150.3822
6 | 0.997 | 0.00643 | -0.0679 | 155.0544
6.5 | 1.0523 | 0.00687 | -0.0678 | 153.1732
7 | 1.1074 | 0.00733 | -0.0676 | 151.0778
7.5 | 1.1622 | 0.00777 | -0.0673 | 149.5753
8 | 1.217 | 0.00819 | -0.0671 | 148.5958
8.5 | 1.2715 | 0.00861 | -0.0668 | 147.6771
9 | 1.3253 | 0.0091 | -0.0664 | 145.6374
9.5 | 1.379 | 0.00956 | -0.0661 | 144.2469
10 | 1.4321 | 0.01005 | -0.0656 | 142.4975
10.5 | 1.4842 | 0.01065 | -0.065 | 139.3615
11 | 1.5356 | 0.0113 | -0.0643 | 135.8938
11.5 | 1.5869 | 0.0119 | -0.0636 | 133.3529
12 | 1.6374 | 0.01253 | -0.0629 | 130.6784
12.5 | 1.687 | 0.0132 | -0.062 | 127.803
13 | 1.7353 | 0.01396 | -0.0609 | 124.3052
13.5 | 1.7818 | 0.01484 | -0.0596 | 120.0674
14 | 1.8258 | 0.01587 | -0.058 | 115.0473
14.5 | 1.8675 | 0.01702 | -0.056 | 109.7239
15 | 1.9063 | 0.01827 | -0.0537 | 104.3404
16 | 1.973 | 0.02103 | -0.0479 | 93.8184
16.5 | 1.9895 | 0.02258 | -0.0424 | 88.1089
17 | 2.0007 | 0.02468 | -0.0374 | 81.0656
17.5 | 2.0102 | 0.02747 | -0.0336 | 73.178
18 | 2.0168 | 0.03105 | -0.031 | 64.9533
18.5 | 2.0182 | 0.03569 | -0.0296 | 56.5481
19 | 2.0102 | 0.0419 | -0.0294 | 47.9761
19.5 | 1.9946 | 0.0498 | -0.0308 | 40.0522
20 | 1.9672 | 0.06008 | -0.0342 | 32.743

## 125. Re 14M Mach 0.25 (1)
BIGFOIL.COM POLAR EXPORT
AG3516
AG3516 |  |  |  | Cl Max: | 1.204 | at alpha= | 9 | deg
JavaFoil+Calcfoil stall+Eppler ext transition |  |  |  | L/D Max: | 105.571 | at alpha= | 7 | deg
Re: | 14000000 |  |  | Cd Min: | 0.00807 | at alpha= | -1 | deg
Mach: | 0.25 |  |  | Cl=0 at alpha= | -2.7 | deg
|  |  |  | @ Cl=0.1, Cd= | 0.0083285
|  |  |  | @ Cl=0.4, Cd= | 0.0084877
|  |  |  | @ Cl=0.6, Cd= | 0.05186
alpha (deg) | Cl | Cd | Cm | Cl/Cd
-13 | -0.152 | 0.08936 | -0.03 | -1.697
-12.5 | -0.21 | 0.08474 | -0.03 | -2.476
-12 | -0.257 | 0.08018 | -0.03 | -3.208
-11.5 | -0.298 | 0.07583 | -0.03 | -3.934
-11 | -0.334 | 0.07202 | -0.03 | -4.633
-10.5 | -0.363 | 0.06773 | -0.031 | -5.359
-10 | -0.386 | 0.06321 | -0.032 | -6.106
-9.5 | -0.402 | 0.05783 | -0.034 | -6.958
-9 | -0.413 | 0.05173 | -0.037 | -7.979
-8.5 | -0.436 | 0.03172 | -0.048 | -13.746
-8 | -0.493 | 0.01064 | -0.06 | -46.317
-7.5 | -0.473 | 0.01021 | -0.06 | -46.275
-7 | -0.444 | 0.00988 | -0.06 | -44.925
-6.5 | -0.407 | 0.0096 | -0.061 | -42.362
-6 | -0.364 | 0.00938 | -0.061 | -38.817
-5.5 | -0.317 | 0.00916 | -0.061 | -34.546
-5 | -0.265 | 0.00901 | -0.061 | -29.391
-4.5 | -0.21 | 0.00887 | -0.061 | -23.709
-4 | -0.154 | 0.00871 | -0.061 | -17.65
-3.5 | -0.095 | 0.00861 | -0.061 | -11.09
-3 | -0.036 | 0.00852 | -0.061 | -4.239
-2.5 | 0.024 | 0.00844 | -0.061 | 2.828
-2 | 0.084 | 0.00836 | -0.062 | 10.081
-1.5 | 0.145 | 0.00824 | -0.062 | 17.594
-1 | 0.206 | 0.00807 | -0.062 | 25.487
-0.5 | 0.266 | 0.00817 | -0.062 | 32.597
0 | 0.327 | 0.00829 | -0.062 | 39.451
0.5 | 0.387 | 0.00846 | -0.062 | 45.774
1 | 0.448 | 0.00859 | -0.062 | 52.141
1.5 | 0.508 | 0.00872 | -0.062 | 58.264
2 | 0.568 | 0.00886 | -0.062 | 64.135
2.5 | 0.628 | 0.00903 | -0.063 | 69.591
3 | 0.688 | 0.00917 | -0.063 | 74.992
3.5 | 0.747 | 0.00937 | -0.063 | 79.704
4 | 0.806 | 0.00961 | -0.063 | 83.872
4.5 | 0.864 | 0.0099 | -0.063 | 87.338
5 | 0.921 | 0.00969 | -0.063 | 94.985
5.5 | 0.975 | 0.0105 | -0.063 | 92.775
6 | 1.025 | 0.01035 | -0.064 | 99.115
6.5 | 1.072 | 0.01079 | -0.064 | 99.4
7 | 1.113 | 0.01055 | -0.064 | 105.571
7.5 | 1.149 | 0.01106 | -0.064 | 103.83
8 | 1.177 | 0.01158 | -0.064 | 101.694
8.5 | 1.197 | 0.01212 | -0.064 | 98.774
9 | 1.204 | 0.01274 | -0.064 | 94.529
9.5 | 1.2 | 0.01349 | -0.064 | 88.933
10 | 1.182 | 0.01433 | -0.065 | 82.495
10.5 | 1.152 | 0.01548 | -0.065 | 74.441
11 | 1.098 | 0.01637 | -0.064 | 67.074
11.5 | 1.033 | 0.01786 | -0.064 | 57.857
12 | 0.955 | 0.02024 | -0.063 | 47.161
12.5 | 0.861 | 0.02478 | -0.061 | 34.732
13 | 0.766 | 0.02987 | -0.06 | 25.655
13.5 | 0.651 | 0.0442 | -0.057 | 14.726
14 | 0.554 | 0.05186 | -0.055 | 10.676

## 126. Re 14M Mach 0.25 (2)
BIGFOIL.COM POLAR EXPORT
AG3516
AG3516 |  |  |  | Cl Max: | 1.8956 | at alpha= | 15 | deg
XFOIL ncrit=9 |  |  |  | L/D Max: | 155.997 | at alpha= | 6 | deg
Re: | 14000000 |  |  | Cd Min: | 0.0049 | at alpha= | 0.5 | deg
Mach: | 0.25 |  |  | Cl=0 at alpha= | -2.7045 | deg
|  |  |  | @ Cl=0.1, Cd= | 0.0051602
|  |  |  | @ Cl=0.4, Cd= | 0.0049193
|  |  |  | @ Cl=0.6, Cd= | 0.0052842
alpha (deg) | Cl | Cd | Cm | Cl/Cd
-17 | -0.7115 | 0.21549 | 0.0555 | -3.3018
-16.5 | -0.6937 | 0.20894 | 0.0518 | -3.3201
-16 | -0.6951 | 0.19232 | 0.0455 | -3.6143
-15.5 | -0.6811 | 0.18497 | 0.0418 | -3.6822
-15 | -0.6666 | 0.17777 | 0.0382 | -3.7498
-14.5 | -0.6528 | 0.1706 | 0.0349 | -3.8265
-14 | -0.7356 | 0.13661 | 0.0197 | -5.3847
-13.5 | -0.8344 | 0.10712 | 0.0024 | -7.7894
-13 | -0.9805 | 0.07408 | -0.0226 | -13.2357
-12.5 | -1.0832 | 0.04359 | -0.0527 | -24.8497
-12 | -1.1005 | 0.02267 | -0.075 | -48.5443
-11.5 | -1.0654 | 0.01576 | -0.0762 | -67.6015
-11 | -1.0115 | 0.01279 | -0.0753 | -79.0852
-10.5 | -0.9541 | 0.01107 | -0.0738 | -86.1879
-10 | -0.8936 | 0.00994 | -0.0726 | -89.8994
-9.5 | -0.8322 | 0.00915 | -0.0716 | -90.9508
-9 | -0.7703 | 0.00855 | -0.0707 | -90.0936
-8.5 | -0.7083 | 0.00805 | -0.0699 | -87.9876
-8 | -0.6463 | 0.00764 | -0.0693 | -84.5942
-7.5 | -0.5846 | 0.00713 | -0.0688 | -81.9916
-7 | -0.523 | 0.00667 | -0.0683 | -78.4108
-6.5 | -0.4615 | 0.00633 | -0.068 | -72.9068
-6 | -0.4003 | 0.00611 | -0.0677 | -65.5155
-5.5 | -0.3397 | 0.00617 | -0.0676 | -55.0567
-5 | -0.2787 | 0.00595 | -0.0674 | -46.8403
-4.5 | -0.2178 | 0.00578 | -0.0674 | -37.6817
-4 | -0.157 | 0.00565 | -0.0674 | -27.7876
-3.5 | -0.0963 | 0.00548 | -0.0674 | -17.573
-3 | -0.0357 | 0.00537 | -0.0675 | -6.648
-2.5 | 0.0247 | 0.00527 | -0.0676 | 4.6869
-2 | 0.0851 | 0.00518 | -0.0677 | 16.4286
-1.5 | 0.1454 | 0.0051 | -0.0679 | 28.5098
-1 | 0.2055 | 0.00503 | -0.0681 | 40.8549
-0.5 | 0.2657 | 0.00496 | -0.0684 | 53.5685
0 | 0.3257 | 0.00491 | -0.0686 | 66.334
0.5 | 0.3856 | 0.0049 | -0.0689 | 78.6939
1 | 0.4452 | 0.00498 | -0.0691 | 89.3976
1.5 | 0.5047 | 0.00508 | -0.0694 | 99.3504
2 | 0.5642 | 0.0052 | -0.0695 | 108.5
2.5 | 0.6237 | 0.00534 | -0.0697 | 116.7978
3 | 0.6832 | 0.00548 | -0.0698 | 124.6715
3.5 | 0.7425 | 0.00565 | -0.0698 | 131.4159
4 | 0.8017 | 0.00583 | -0.0699 | 137.5129
4.5 | 0.8605 | 0.00608 | -0.0698 | 141.5296
5 | 0.9192 | 0.00627 | -0.0698 | 146.6029
5.5 | 0.9774 | 0.00638 | -0.0696 | 153.1975
6 | 1.0327 | 0.00662 | -0.0686 | 155.997
6.5 | 1.0907 | 0.0071 | -0.0681 | 153.6197
7 | 1.1485 | 0.0076 | -0.0676 | 151.1184
7.5 | 1.2065 | 0.00807 | -0.067 | 149.5043
8 | 1.2644 | 0.00854 | -0.0664 | 148.0562
8.5 | 1.3219 | 0.00907 | -0.0656 | 145.7442
9 | 1.3795 | 0.00957 | -0.0647 | 144.1484
9.5 | 1.4364 | 0.01015 | -0.0637 | 141.5172
10 | 1.4925 | 0.01084 | -0.0625 | 137.6845
11 | 1.6037 | 0.01228 | -0.0597 | 130.5945
11.5 | 1.658 | 0.0131 | -0.058 | 126.5649
12 | 1.7107 | 0.01407 | -0.056 | 121.5849
12.5 | 1.7612 | 0.01519 | -0.0536 | 115.9447
13 | 1.8087 | 0.01651 | -0.0508 | 109.5518
13.5 | 1.8511 | 0.01814 | -0.0473 | 102.0452
14 | 1.884 | 0.02028 | -0.0428 | 92.8994
14.5 | 1.894 | 0.02299 | -0.0355 | 82.3836
15 | 1.8956 | 0.02616 | -0.0289 | 72.4618
15.5 | 1.8882 | 0.03118 | -0.0248 | 60.5581
16 | 1.8717 | 0.03843 | -0.0239 | 48.7041
16.5 | 1.8436 | 0.04838 | -0.0262 | 38.1067
17 | 1.8049 | 0.06106 | -0.0315 | 29.5594
17.5 | 1.7575 | 0.07487 | -0.0373 | 23.474
18 | 1.7038 | 0.09022 | -0.0442 | 18.8849
18.5 | 1.6419 | 0.10759 | -0.0526 | 15.2607
19 | 1.5755 | 0.12638 | -0.0624 | 12.4664
19.5 | 1.5145 | 0.14513 | -0.073 | 10.4355
20 | 1.4513 | 0.16553 | -0.0859 | 8.7676

## 127. Re 14M Mach 0.50 (1)
BIGFOIL.COM POLAR EXPORT
AG3516
AG3516 |  |  |  | Cl Max: | 1.219 | at alpha= | 20 | deg
JavaFoil+Calcfoil stall+Eppler ext transition |  |  |  | L/D Max: | 95.231 | at alpha= | 6 | deg
Re: | 14000000 |  |  | Cd Min: | 0.00836 | at alpha= | -1 | deg
Mach: | 0.5 |  |  | Cl=0 at alpha= | -2.7015 | deg
|  |  |  | @ Cl=0.1, Cd= | 0.0085903
|  |  |  | @ Cl=0.4, Cd= | 0.0086032
|  |  |  | @ Cl=0.6, Cd= | 0.0091012
alpha (deg) | Cl | Cd | Cm | Cl/Cd
-20 | -0.934 | 0.1605 | -0.04 | -5.819
-19.5 | -0.907 | 0.1607 | -0.039 | -5.643
-19 | -0.881 | 0.1513 | -0.039 | -5.82
-18.5 | -0.854 | 0.14434 | -0.039 | -5.917
-18 | -0.83 | 0.12937 | -0.04 | -6.415
-17.5 | -0.806 | 0.11983 | -0.041 | -6.722
-17 | -0.776 | 0.12025 | -0.039 | -6.45
-16.5 | -0.751 | 0.11125 | -0.04 | -6.75
-16 | -0.729 | 0.09873 | -0.042 | -7.384
-15.5 | -0.716 | 0.08116 | -0.047 | -8.816
-15 | -0.667 | 0.1046 | -0.037 | -6.374
-14.5 | -0.644 | 0.09265 | -0.04 | -6.953
-14 | -0.628 | 0.07654 | -0.046 | -8.209
-13.5 | -0.615 | 0.05955 | -0.05 | -10.334
-13 | -0.56 | 0.08584 | -0.037 | -6.521
-12.5 | -0.54 | 0.07193 | -0.043 | -7.509
-12 | -0.533 | 0.04988 | -0.051 | -10.695
-11.5 | -0.479 | 0.07312 | -0.038 | -6.556
-11 | -0.458 | 0.06288 | -0.043 | -7.287
-10.5 | -0.454 | 0.03921 | -0.054 | -11.58
-10 | -0.402 | 0.05859 | -0.041 | -6.858
-9.5 | -0.385 | 0.0456 | -0.049 | -8.433
-9 | -0.347 | 0.05266 | -0.042 | -6.594
-8.5 | -0.329 | 0.04041 | -0.049 | -8.146
-8 | -0.293 | 0.04624 | -0.043 | -6.345
-7.5 | -0.315 | 0.01168 | -0.066 | -26.997
-7 | -0.244 | 0.03522 | -0.049 | -6.931
-6.5 | -0.256 | 0.01045 | -0.068 | -24.524
-6 | -0.223 | 0.01029 | -0.068 | -21.624
-5.5 | -0.281 | 0.01002 | -0.068 | -28.006
-5 | -0.269 | 0.00964 | -0.068 | -27.892
-4.5 | -0.224 | 0.00933 | -0.068 | -23.985
-4 | -0.167 | 0.00914 | -0.068 | -18.31
-3.5 | -0.105 | 0.00892 | -0.068 | -11.801
-3 | -0.04 | 0.00879 | -0.069 | -4.56
-2.5 | 0.027 | 0.00868 | -0.069 | 3.061
-2 | 0.094 | 0.0086 | -0.069 | 10.941
-1.5 | 0.162 | 0.00849 | -0.069 | 19.075
-1 | 0.23 | 0.00836 | -0.069 | 27.487
-0.5 | 0.298 | 0.00836 | -0.069 | 35.596
0 | 0.365 | 0.00849 | -0.069 | 43.066
0.5 | 0.433 | 0.00871 | -0.069 | 49.71
1 | 0.5 | 0.00883 | -0.07 | 56.648
1.5 | 0.568 | 0.00902 | -0.07 | 62.954
2 | 0.635 | 0.00919 | -0.07 | 69.025
2.5 | 0.701 | 0.00939 | -0.07 | 74.699
3 | 0.768 | 0.00961 | -0.07 | 79.917
3.5 | 0.834 | 0.00989 | -0.07 | 84.287
4 | 0.899 | 0.01026 | -0.07 | 87.635
4.5 | 0.963 | 0.01062 | -0.071 | 90.612
5 | 1.022 | 0.01106 | -0.071 | 92.474
5.5 | 1.076 | 0.01157 | -0.071 | 92.983
6 | 1.12 | 0.01176 | -0.071 | 95.231
6.5 | 1.147 | 0.0127 | -0.071 | 90.333
7 | 1.14 | 0.01283 | -0.071 | 88.841
7.5 | 1.041 | 0.01537 | -0.071 | 67.723
8 | 0.717 | 0.01669 | -0.072 | 42.965
8.5 | 0.745 | 0.01591 | -0.071 | 46.787
9 | 0.77 | 0.01741 | -0.071 | 44.232
9.5 | 0.792 | 0.01958 | -0.07 | 40.449
10 | 0.812 | 0.02224 | -0.069 | 36.492
10.5 | 0.834 | 0.0247 | -0.068 | 33.759
11 | 0.863 | 0.02574 | -0.068 | 33.533
11.5 | 0.894 | 0.02624 | -0.068 | 34.067
12 | 0.866 | 0.04748 | -0.061 | 18.242
12.5 | 0.921 | 0.03777 | -0.065 | 24.39
13 | 0.875 | 0.07698 | -0.053 | 11.365
13.5 | 0.964 | 0.04648 | -0.063 | 20.746
14 | 0.938 | 0.07783 | -0.055 | 12.056
14.5 | 0.952 | 0.0906 | -0.052 | 10.508
15 | 0.963 | 0.10864 | -0.048 | 8.868
15.5 | 0.987 | 0.11586 | -0.047 | 8.522
16 | 1.009 | 0.12954 | -0.046 | 7.789
16.5 | 1.036 | 0.13833 | -0.046 | 7.492
17 | 1.06 | 0.15053 | -0.046 | 7.041
17.5 | 1.087 | 0.15753 | -0.046 | 6.902
18 | 1.114 | 0.16399 | -0.047 | 6.796
18.5 | 1.139 | 0.17382 | -0.047 | 6.555
19 | 1.167 | 0.18164 | -0.048 | 6.424
19.5 | 1.191 | 0.19538 | -0.048 | 6.097
20 | 1.219 | 0.19677 | -0.049 | 6.193

## 128. Re 14M Mach 0.50 (2)
BIGFOIL.COM POLAR EXPORT
AG3516
AG3516 |  |  |  | Cl Max: | 1.486 | at alpha= | 8 | deg
XFOIL ncrit=9 |  |  |  | L/D Max: | 163.968 | at alpha= | 5.5 | deg
Re: | 14000000 |  |  | Cd Min: | 0.005 | at alpha= | -0.5 | deg
Mach: | 0.5 |  |  | Cl=0 at alpha= | -2.6664 | deg
|  |  |  | @ Cl=0.1, Cd= | 0.0052529
|  |  |  | @ Cl=0.4, Cd= | 0.005
|  |  |  | @ Cl=0.6, Cd= | 0.0052706
alpha (deg) | Cl | Cd | Cm | Cl/Cd
-20 | -0.8838 | 0.28783 | 0.0949 | -3.0706
-19.5 | -0.861 | 0.27957 | 0.0896 | -3.0797
-19 | -0.838 | 0.27097 | 0.0843 | -3.0926
-18.5 | -0.8154 | 0.2622 | 0.0792 | -3.1098
-18 | -0.7928 | 0.25339 | 0.0741 | -3.1288
-17.5 | -0.7706 | 0.24449 | 0.069 | -3.1519
-17 | -0.749 | 0.23533 | 0.0641 | -3.1828
-16.5 | -0.7289 | 0.22533 | 0.059 | -3.2348
-16 | -0.7083 | 0.21664 | 0.0544 | -3.2695
-15.5 | -0.6867 | 0.2089 | 0.05 | -3.2872
-15 | -0.6651 | 0.20133 | 0.0458 | -3.3035
-14.5 | -0.6448 | 0.19326 | 0.0417 | -3.3364
-14 | -0.626 | 0.18483 | 0.0376 | -3.3869
-13.5 | -0.6088 | 0.17605 | 0.0335 | -3.4581
-13 | -0.5929 | 0.16709 | 0.0295 | -3.5484
-12.5 | -0.5811 | 0.15734 | 0.0254 | -3.6933
-12 | -0.5699 | 0.14787 | 0.0214 | -3.8541
-11.5 | -0.5554 | 0.14005 | 0.0181 | -3.9657
-11 | -0.5484 | 0.13142 | 0.0151 | -4.1729
-10.5 | -0.5369 | 0.12358 | 0.0117 | -4.3446
-10 | -0.5275 | 0.11526 | 0.008 | -4.5766
-9.5 | -0.5223 | 0.10618 | 0.0039 | -4.919
-9 | -0.5213 | 0.09655 | -0.0009 | -5.3993
-8.5 | -0.5204 | 0.08718 | -0.006 | -5.9693
-8 | -0.5221 | 0.07766 | -0.012 | -6.7229
-7.5 | -0.5248 | 0.06811 | -0.019 | -7.7052
-7 | -0.5173 | 0.05628 | -0.0349 | -9.1915
-6.5 | -0.4877 | 0.03913 | -0.0616 | -12.4636
-6 | -0.4599 | 0.0223 | -0.0772 | -20.6233
-5.5 | -0.4139 | 0.01036 | -0.0821 | -39.9517
-5 | -0.3417 | 0.00693 | -0.081 | -49.3074
-4.5 | -0.266 | 0.00624 | -0.0795 | -42.6282
-4 | -0.1918 | 0.00591 | -0.0783 | -32.4535
-3.5 | -0.119 | 0.0057 | -0.0775 | -20.8772
-3 | -0.0473 | 0.0055 | -0.0769 | -8.6
-2.5 | 0.0236 | 0.00538 | -0.0765 | 4.3866
-2 | 0.0938 | 0.00526 | -0.0763 | 17.8327
-1.5 | 0.1634 | 0.00518 | -0.0762 | 31.5444
-1 | 0.2327 | 0.0051 | -0.0763 | 45.6275
-0.5 | 0.3016 | 0.005 | -0.0764 | 60.32
0.5 | 0.4389 | 0.005 | -0.0767 | 87.78
1 | 0.5072 | 0.00508 | -0.0769 | 99.8425
1.5 | 0.5756 | 0.00521 | -0.0769 | 110.4798
2 | 0.644 | 0.00538 | -0.0769 | 119.7026
2.5 | 0.7129 | 0.00555 | -0.0767 | 128.4505
3 | 0.7821 | 0.00574 | -0.0764 | 136.2544
3.5 | 0.8515 | 0.00596 | -0.076 | 142.8691
4.5 | 0.9914 | 0.0065 | -0.0746 | 152.5231
5 | 1.0615 | 0.00682 | -0.0736 | 155.6452
5.5 | 1.1281 | 0.00688 | -0.0714 | 163.968
6 | 1.1984 | 0.00758 | -0.0695 | 158.1003
6.5 | 1.2703 | 0.00823 | -0.0672 | 154.3499
7 | 1.3438 | 0.00883 | -0.0646 | 152.1857
8 | 1.486 | 0.01131 | -0.0559 | 131.3882
10 | 1.4329 | 0.04004 | -0.0303 | 35.7867
10.5 | 1.3948 | 0.05379 | -0.0387 | 25.9305
11 | 1.3551 | 0.06756 | -0.0461 | 20.0577
11.5 | 1.3168 | 0.08147 | -0.0531 | 16.163
12 | 1.281 | 0.09528 | -0.0597 | 13.4446
12.5 | 1.2488 | 0.10892 | -0.0661 | 11.4653
13 | 1.2206 | 0.12242 | -0.0727 | 9.9706

## 129. Re 16M Mach 0.00 (1)
BIGFOIL.COM POLAR EXPORT
AG3516
AG3516 |  |  |  | Cl Max: | 1.238 | at alpha= | 10.5 | deg
JavaFoil+Calcfoil stall+Eppler ext transition |  |  |  | L/D Max: | 107.54 | at alpha= | 8 | deg
Re: | 16000000 |  |  | Cd Min: | 0.00807 | at alpha= | -1 | deg
Mach: | 0 |  |  | Cl=0 at alpha= | -2.6983 | deg
|  |  |  | @ Cl=0.1, Cd= | 0.008229
|  |  |  | @ Cl=0.4, Cd= | 0.0083866
|  |  |  | @ Cl=0.6, Cd= | 0.0088121
alpha (deg) | Cl | Cd | Cm | Cl/Cd
-14.5 | -0.417 | 0.09835 | -0.031 | -4.236
-14 | -0.431 | 0.09356 | -0.031 | -4.607
-13.5 | -0.445 | 0.08854 | -0.031 | -5.021
-13 | -0.457 | 0.08373 | -0.031 | -5.458
-12.5 | -0.468 | 0.07859 | -0.032 | -5.954
-12 | -0.477 | 0.07297 | -0.033 | -6.544
-11.5 | -0.484 | 0.06883 | -0.034 | -7.033
-11 | -0.488 | 0.06406 | -0.035 | -7.62
-10.5 | -0.491 | 0.05738 | -0.037 | -8.56
-10 | -0.509 | 0.03842 | -0.045 | -13.241
-9.5 | -0.581 | 0.01128 | -0.058 | -51.507
-9 | -0.565 | 0.01065 | -0.058 | -53.074
-8.5 | -0.544 | 0.01026 | -0.058 | -53.016
-8 | -0.517 | 0.00998 | -0.058 | -51.818
-7.5 | -0.485 | 0.0097 | -0.058 | -50.051
-7 | -0.448 | 0.00945 | -0.059 | -47.381
-6.5 | -0.406 | 0.00926 | -0.059 | -43.81
-6 | -0.36 | 0.00908 | -0.059 | -39.621
-5.5 | -0.311 | 0.00893 | -0.059 | -34.813
-5 | -0.259 | 0.0088 | -0.059 | -29.428
-4.5 | -0.205 | 0.00865 | -0.059 | -23.694
-4 | -0.149 | 0.00855 | -0.059 | -17.478
-3.5 | -0.093 | 0.00846 | -0.059 | -10.946
-3 | -0.035 | 0.00839 | -0.059 | -4.177
-2.5 | 0.023 | 0.00831 | -0.059 | 2.783
-2 | 0.082 | 0.00826 | -0.06 | 9.888
-1.5 | 0.14 | 0.00816 | -0.06 | 17.201
-1 | 0.199 | 0.00807 | -0.06 | 24.672
-0.5 | 0.258 | 0.00809 | -0.06 | 31.892
0 | 0.317 | 0.00825 | -0.06 | 38.392
0.5 | 0.375 | 0.00834 | -0.06 | 44.975
1 | 0.434 | 0.00845 | -0.06 | 51.301
1.5 | 0.492 | 0.00858 | -0.06 | 57.371
2 | 0.55 | 0.0087 | -0.061 | 63.211
2.5 | 0.608 | 0.00883 | -0.061 | 68.874
3 | 0.666 | 0.00898 | -0.061 | 74.174
3.5 | 0.724 | 0.00916 | -0.061 | 79.048
4 | 0.781 | 0.00939 | -0.061 | 83.149
4.5 | 0.838 | 0.00963 | -0.061 | 87.009
5 | 0.893 | 0.00943 | -0.061 | 94.648
5.5 | 0.946 | 0.01016 | -0.061 | 93.096
6 | 0.996 | 0.0105 | -0.061 | 94.918
6.5 | 1.044 | 0.01091 | -0.062 | 95.724
7 | 1.088 | 0.01084 | -0.062 | 100.35
7.5 | 1.128 | 0.01114 | -0.062 | 101.185
8 | 1.163 | 0.01081 | -0.062 | 107.54
8.5 | 1.192 | 0.01125 | -0.062 | 105.973
9 | 1.214 | 0.01174 | -0.062 | 103.46
9.5 | 1.229 | 0.01224 | -0.062 | 100.409
10 | 1.237 | 0.01284 | -0.062 | 96.363
10.5 | 1.238 | 0.01352 | -0.063 | 91.585
11 | 1.232 | 0.01427 | -0.063 | 86.328
11.5 | 1.219 | 0.01516 | -0.063 | 80.406
12 | 1.191 | 0.01592 | -0.063 | 74.794
12.5 | 1.159 | 0.01696 | -0.062 | 68.356
13 | 1.121 | 0.01843 | -0.062 | 60.838
13.5 | 1.079 | 0.0204 | -0.061 | 52.893
14 | 1.027 | 0.0242 | -0.06 | 42.426
14.5 | 0.975 | 0.02905 | -0.059 | 33.55
15 | 0.929 | 0.033 | -0.059 | 28.142
15.5 | 0.862 | 0.04632 | -0.056 | 18.599

## 130. Re 16M Mach 0.00 (2)
BIGFOIL.COM POLAR EXPORT
AG3516
AG3516 |  |  |  | Cl Max: | 2.0596 | at alpha= | 19 | deg
XFOIL ncrit=9 |  |  |  | L/D Max: | 157.866 | at alpha= | 6 | deg
Re: | 16000000 |  |  | Cd Min: | 0.00489 | at alpha= | 0 | deg
Mach: | 0 |  |  | Cl=0 at alpha= | -2.7142 | deg
|  |  |  | @ Cl=0.1, Cd= | 0.0050791
|  |  |  | @ Cl=0.4, Cd= | 0.0049248
|  |  |  | @ Cl=0.6, Cd= | 0.0052489
alpha (deg) | Cl | Cd | Cm | Cl/Cd
-19 | -1.6693 | 0.03137 | -0.0658 | -53.2133
-18.5 | -1.6584 | 0.02728 | -0.0665 | -60.7918
-18 | -1.6281 | 0.02464 | -0.0665 | -66.0755
-17.5 | -1.5913 | 0.02251 | -0.0662 | -70.693
-17 | -1.5503 | 0.02072 | -0.0659 | -74.8214
-16.5 | -1.5065 | 0.01915 | -0.0656 | -78.6684
-16 | -1.4606 | 0.01774 | -0.0653 | -82.3337
-15.5 | -1.413 | 0.01647 | -0.0651 | -85.7923
-15 | -1.364 | 0.01532 | -0.0648 | -89.0339
-14.5 | -1.3138 | 0.01428 | -0.0646 | -92.0028
-14 | -1.2626 | 0.01333 | -0.0644 | -94.7187
-13.5 | -1.2106 | 0.01245 | -0.0643 | -97.2369
-13 | -1.1579 | 0.01163 | -0.0641 | -99.5615
-12.5 | -1.1045 | 0.01088 | -0.064 | -101.5165
-12 | -1.0514 | 0.00987 | -0.0639 | -106.5248
-11.5 | -0.9969 | 0.00922 | -0.0639 | -108.1236
-11 | -0.9436 | 0.00878 | -0.0635 | -107.4715
-10.5 | -0.8886 | 0.00839 | -0.0633 | -105.9118
-10 | -0.8331 | 0.00806 | -0.0633 | -103.3623
-9.5 | -0.7772 | 0.00777 | -0.0633 | -100.0257
-8 | -0.6076 | 0.00685 | -0.0635 | -88.7007
-7.5 | -0.5508 | 0.00645 | -0.0636 | -85.3953
-7 | -0.4936 | 0.00619 | -0.0637 | -79.7415
-6.5 | -0.4363 | 0.00599 | -0.0638 | -72.8381
-5.5 | -0.3219 | 0.00592 | -0.0641 | -54.375
-5 | -0.2643 | 0.00573 | -0.0643 | -46.1257
-4.5 | -0.2066 | 0.00561 | -0.0645 | -36.8271
-4 | -0.1488 | 0.00548 | -0.0647 | -27.1533
-3.5 | -0.0909 | 0.00535 | -0.0649 | -16.9907
-3 | -0.0331 | 0.00525 | -0.0651 | -6.3048
-2.5 | 0.0248 | 0.00516 | -0.0653 | 4.8062
-2 | 0.0827 | 0.0051 | -0.0655 | 16.2157
-1.5 | 0.1406 | 0.00503 | -0.0657 | 27.9523
-1 | 0.1984 | 0.00498 | -0.066 | 39.8394
-0.5 | 0.2562 | 0.0049 | -0.0662 | 52.2857
0 | 0.3139 | 0.00489 | -0.0665 | 64.1922
0.5 | 0.3715 | 0.00489 | -0.0668 | 75.9714
1 | 0.4289 | 0.00496 | -0.067 | 86.4718
1.5 | 0.4863 | 0.00504 | -0.0673 | 96.4881
2 | 0.5435 | 0.00515 | -0.0675 | 105.534
2.5 | 0.6006 | 0.00525 | -0.0677 | 114.4
3 | 0.6576 | 0.00541 | -0.0679 | 121.5527
3.5 | 0.7145 | 0.00555 | -0.068 | 128.7387
4 | 0.771 | 0.00573 | -0.0682 | 134.555
4.5 | 0.8272 | 0.00596 | -0.0683 | 138.7919
5 | 0.8832 | 0.00616 | -0.0685 | 143.3766
5.5 | 0.9389 | 0.00637 | -0.0686 | 147.394
6 | 0.9914 | 0.00628 | -0.0679 | 157.8662
6.5 | 1.0463 | 0.00672 | -0.0678 | 155.6994
7 | 1.1009 | 0.00715 | -0.0677 | 153.972
7.5 | 1.1555 | 0.00756 | -0.0675 | 152.8439
8 | 1.2097 | 0.00796 | -0.0674 | 151.9724
8.5 | 1.2638 | 0.00835 | -0.0672 | 151.3533
9 | 1.3171 | 0.00882 | -0.0669 | 149.3311
9.5 | 1.3704 | 0.00924 | -0.0667 | 148.3117
10 | 1.423 | 0.00971 | -0.0664 | 146.5499
10.5 | 1.4747 | 0.01027 | -0.0659 | 143.593
11.5 | 1.5766 | 0.01141 | -0.0649 | 138.177
12 | 1.6268 | 0.01199 | -0.0643 | 135.6797
12.5 | 1.6761 | 0.01261 | -0.0636 | 132.9183
13 | 1.7244 | 0.01328 | -0.0628 | 129.8494
13.5 | 1.7712 | 0.01404 | -0.0618 | 126.1538
14 | 1.8158 | 0.01495 | -0.0605 | 121.4582
14.5 | 1.858 | 0.01601 | -0.059 | 116.0525
16 | 1.974 | 0.01928 | -0.053 | 102.3859
16.5 | 2.0064 | 0.02051 | -0.0503 | 97.8255
17 | 2.0262 | 0.02186 | -0.0455 | 92.6898
17.5 | 2.0383 | 0.02367 | -0.0404 | 86.1132
18 | 2.049 | 0.02607 | -0.0365 | 78.5961
18.5 | 2.0568 | 0.02919 | -0.0336 | 70.4625
19 | 2.0596 | 0.03329 | -0.0317 | 61.8684
19.5 | 2.0579 | 0.0384 | -0.0308 | 53.5911
20 | 2.0471 | 0.04498 | -0.0311 | 45.5113

## 131. Re 16M Mach 0.10 (1)
BIGFOIL.COM POLAR EXPORT
AG3516
AG3516 |  |  |  | Cl Max: | 1.232 | at alpha= | 10 | deg
JavaFoil+Calcfoil stall+Eppler ext transition |  |  |  | L/D Max: | 107.095 | at alpha= | 8 | deg
Re: | 16000000 |  |  | Cd Min: | 0.00808 | at alpha= | -1 | deg
Mach: | 0.1 |  |  | Cl=0 at alpha= | -2.6983 | deg
|  |  |  | @ Cl=0.1, Cd= | 0.0082395
|  |  |  | @ Cl=0.4, Cd= | 0.0083929
|  |  |  | @ Cl=0.6, Cd= | 0.0088253
alpha (deg) | Cl | Cd | Cm | Cl/Cd
-14 | -0.397 | 0.09425 | -0.031 | -4.217
-13.5 | -0.414 | 0.09007 | -0.03 | -4.593
-13 | -0.429 | 0.08521 | -0.031 | -5.034
-12.5 | -0.443 | 0.08018 | -0.031 | -5.524
-12 | -0.455 | 0.07468 | -0.032 | -6.096
-11.5 | -0.465 | 0.07078 | -0.033 | -6.563
-11 | -0.472 | 0.06543 | -0.034 | -7.212
-10.5 | -0.476 | 0.06064 | -0.035 | -7.843
-10 | -0.486 | 0.04736 | -0.042 | -10.267
-9.5 | -0.551 | 0.01301 | -0.056 | -42.341
-9 | -0.559 | 0.01086 | -0.058 | -51.508
-8.5 | -0.54 | 0.01034 | -0.059 | -52.212
-8 | -0.515 | 0.01004 | -0.059 | -51.315
-7.5 | -0.484 | 0.00977 | -0.059 | -49.591
-7 | -0.448 | 0.00949 | -0.059 | -47.175
-6.5 | -0.406 | 0.00929 | -0.059 | -43.741
-6 | -0.361 | 0.00911 | -0.059 | -39.616
-5.5 | -0.312 | 0.00895 | -0.059 | -34.848
-5 | -0.26 | 0.00881 | -0.059 | -29.492
-4.5 | -0.206 | 0.00867 | -0.059 | -23.735
-4 | -0.15 | 0.00856 | -0.059 | -17.535
-3.5 | -0.093 | 0.00847 | -0.06 | -10.984
-3 | -0.035 | 0.0084 | -0.06 | -4.191
-2.5 | 0.023 | 0.00832 | -0.06 | 2.793
-2 | 0.082 | 0.00827 | -0.06 | 9.927
-1.5 | 0.141 | 0.00817 | -0.06 | 17.268
-1 | 0.2 | 0.00808 | -0.06 | 24.775
-0.5 | 0.259 | 0.00809 | -0.06 | 32.022
0 | 0.318 | 0.00826 | -0.06 | 38.518
0.5 | 0.377 | 0.00835 | -0.06 | 45.133
1 | 0.436 | 0.00846 | -0.061 | 51.498
1.5 | 0.494 | 0.00858 | -0.061 | 57.65
2 | 0.553 | 0.00872 | -0.061 | 63.449
2.5 | 0.611 | 0.00885 | -0.061 | 69.074
3 | 0.67 | 0.009 | -0.061 | 74.417
3.5 | 0.727 | 0.00917 | -0.061 | 79.285
4 | 0.785 | 0.00941 | -0.061 | 83.442
4.5 | 0.842 | 0.00965 | -0.061 | 87.227
5 | 0.897 | 0.00991 | -0.062 | 90.565
5.5 | 0.95 | 0.01019 | -0.062 | 93.248
6 | 1.001 | 0.01053 | -0.062 | 95.049
6.5 | 1.048 | 0.01096 | -0.062 | 95.697
7 | 1.092 | 0.0109 | -0.062 | 100.147
7.5 | 1.131 | 0.0112 | -0.062 | 100.993
8 | 1.165 | 0.01088 | -0.062 | 107.095
8.5 | 1.194 | 0.01134 | -0.062 | 105.279
9 | 1.214 | 0.01184 | -0.063 | 102.549
9.5 | 1.227 | 0.01239 | -0.063 | 99
10 | 1.232 | 0.01301 | -0.063 | 94.677
10.5 | 1.23 | 0.0137 | -0.063 | 89.749
11 | 1.22 | 0.01451 | -0.063 | 84.021
11.5 | 1.197 | 0.0142 | -0.063 | 84.352
12 | 1.167 | 0.01628 | -0.063 | 71.674
12.5 | 1.128 | 0.01764 | -0.062 | 63.937
13 | 1.084 | 0.01944 | -0.062 | 55.741
13.5 | 1.038 | 0.0213 | -0.061 | 48.72
14 | 0.978 | 0.0261 | -0.06 | 37.455
14.5 | 0.923 | 0.03106 | -0.059 | 29.708
15 | 0.854 | 0.04246 | -0.057 | 20.118

## 132. Re 16M Mach 0.10 (2)
BIGFOIL.COM POLAR EXPORT
AG3516
AG3516 |  |  |  | Cl Max: | 2.0436 | at alpha= | 18.5 | deg
XFOIL ncrit=9 |  |  |  | L/D Max: | 157.88 | at alpha= | 6 | deg
Re: | 16000000 |  |  | Cd Min: | 0.00489 | at alpha= | 0 | deg
Mach: | 0.1 |  |  | Cl=0 at alpha= | -2.7127 | deg
|  |  |  | @ Cl=0.1, Cd= | 0.0050797
|  |  |  | @ Cl=0.4, Cd= | 0.0049265
|  |  |  | @ Cl=0.6, Cd= | 0.005252
alpha (deg) | Cl | Cd | Cm | Cl/Cd
-18 | -1.5861 | 0.0348 | -0.0638 | -45.5776
-17.5 | -1.5872 | 0.02787 | -0.0696 | -56.9501
-17 | -1.5564 | 0.02471 | -0.0697 | -62.9866
-16.5 | -1.5179 | 0.02226 | -0.0694 | -68.1896
-16 | -1.4749 | 0.02022 | -0.069 | -72.9426
-15.5 | -1.4287 | 0.01847 | -0.0685 | -77.3525
-15 | -1.3802 | 0.01694 | -0.0681 | -81.4758
-14.5 | -1.33 | 0.0156 | -0.0676 | -85.2564
-14 | -1.2784 | 0.0144 | -0.0672 | -88.7778
-13.5 | -1.2258 | 0.01332 | -0.0668 | -92.027
-13 | -1.1724 | 0.01233 | -0.0665 | -95.0852
-12.5 | -1.1181 | 0.01145 | -0.0662 | -97.6507
-11.5 | -1.0082 | 0.00967 | -0.0657 | -104.2606
-11 | -0.9543 | 0.00906 | -0.0651 | -105.3311
-10.5 | -0.8985 | 0.00858 | -0.0648 | -104.7203
-10 | -0.8421 | 0.00821 | -0.0646 | -102.57
-9.5 | -0.7854 | 0.00789 | -0.0644 | -99.5437
-9 | -0.7283 | 0.00755 | -0.0644 | -96.4636
-8.5 | -0.6709 | 0.00724 | -0.0643 | -92.6657
-8 | -0.6134 | 0.00694 | -0.0643 | -88.3862
-7.5 | -0.5558 | 0.00653 | -0.0643 | -85.1149
-7 | -0.498 | 0.00623 | -0.0644 | -79.9358
-6.5 | -0.4401 | 0.00601 | -0.0644 | -73.228
-6 | -0.3826 | 0.00605 | -0.0645 | -63.2397
-5.5 | -0.3246 | 0.00594 | -0.0647 | -54.6465
-5 | -0.2665 | 0.00575 | -0.0648 | -46.3478
-4 | -0.15 | 0.00549 | -0.0651 | -27.3224
-3.5 | -0.0917 | 0.00536 | -0.0653 | -17.1082
-3 | -0.0335 | 0.00525 | -0.0654 | -6.381
-2.5 | 0.0248 | 0.00516 | -0.0656 | 4.8062
-2 | 0.0831 | 0.0051 | -0.0658 | 16.2941
-1.5 | 0.1413 | 0.00503 | -0.066 | 28.0915
-1 | 0.1995 | 0.00498 | -0.0663 | 40.0602
-0.5 | 0.2577 | 0.00491 | -0.0666 | 52.4847
0 | 0.3157 | 0.00489 | -0.0668 | 64.5603
0.5 | 0.3737 | 0.00489 | -0.0671 | 76.4213
1 | 0.4314 | 0.00497 | -0.0674 | 86.8008
1.5 | 0.4891 | 0.00505 | -0.0676 | 96.8515
2 | 0.5466 | 0.00515 | -0.0678 | 106.1359
2.5 | 0.6042 | 0.00526 | -0.068 | 114.8669
3 | 0.6615 | 0.00542 | -0.0682 | 122.048
3.5 | 0.7188 | 0.00556 | -0.0683 | 129.2806
4 | 0.7758 | 0.00573 | -0.0685 | 135.3927
4.5 | 0.8324 | 0.00597 | -0.0686 | 139.4305
5 | 0.8887 | 0.00618 | -0.0687 | 143.8026
5.5 | 0.9449 | 0.00639 | -0.0687 | 147.8717
6 | 0.9978 | 0.00632 | -0.068 | 157.8797
6.5 | 1.0532 | 0.00675 | -0.0679 | 156.0296
7 | 1.1083 | 0.0072 | -0.0677 | 153.9306
7.5 | 1.1634 | 0.00761 | -0.0675 | 152.8778
8 | 1.2182 | 0.00803 | -0.0673 | 151.7061
8.5 | 1.2728 | 0.00843 | -0.067 | 150.9846
9 | 1.3268 | 0.00891 | -0.0667 | 148.9113
9.5 | 1.3807 | 0.00933 | -0.0663 | 147.985
10 | 1.4338 | 0.00984 | -0.0659 | 145.7114
10.5 | 1.4861 | 0.01043 | -0.0653 | 142.4832
12 | 1.6402 | 0.0122 | -0.0633 | 134.4426
12.5 | 1.6901 | 0.01286 | -0.0624 | 131.423
13 | 1.7386 | 0.01361 | -0.0614 | 127.7443
13.5 | 1.785 | 0.01452 | -0.06 | 122.9339
14 | 1.8293 | 0.01555 | -0.0584 | 117.6399
14.5 | 1.8714 | 0.01668 | -0.0565 | 112.1942
15.5 | 1.9505 | 0.01893 | -0.0522 | 103.0375
16 | 1.9847 | 0.02022 | -0.0493 | 98.1553
16.5 | 2.0089 | 0.02163 | -0.045 | 92.8756
17 | 2.0209 | 0.02341 | -0.0393 | 86.3264
17.5 | 2.0317 | 0.02583 | -0.0351 | 78.6566
18 | 2.0398 | 0.02899 | -0.0319 | 70.3622
18.5 | 2.0436 | 0.03311 | -0.0299 | 61.7215
19 | 2.0397 | 0.0386 | -0.0291 | 52.842
19.5 | 2.0281 | 0.0455 | -0.0295 | 44.5736
20 | 2.0058 | 0.05467 | -0.032 | 36.6892

## 133. Re 16M Mach 0.25 (1)
BIGFOIL.COM POLAR EXPORT
AG3516
AG3516 |  |  |  | Cl Max: | 1.204 | at alpha= | 9 | deg
JavaFoil+Calcfoil stall+Eppler ext transition |  |  |  | L/D Max: | 103.546 | at alpha= | 8 | deg
Re: | 16000000 |  |  | Cd Min: | 0.00813 | at alpha= | -0.5 | deg
Mach: | 0.25 |  |  | Cl=0 at alpha= | -2.7 | deg
|  |  |  | @ Cl=0.1, Cd= | 0.0082864
|  |  |  | @ Cl=0.4, Cd= | 0.0084177
|  |  |  | @ Cl=0.6, Cd= | 0.04857
alpha (deg) | Cl | Cd | Cm | Cl/Cd
-13 | -0.152 | 0.08848 | -0.031 | -1.715
-12.5 | -0.21 | 0.08414 | -0.031 | -2.495
-12 | -0.257 | 0.07947 | -0.031 | -3.238
-11.5 | -0.298 | 0.07572 | -0.031 | -3.942
-11 | -0.334 | 0.07161 | -0.031 | -4.661
-10.5 | -0.363 | 0.06712 | -0.031 | -5.411
-10 | -0.386 | 0.06253 | -0.032 | -6.178
-9.5 | -0.402 | 0.05809 | -0.033 | -6.921
-9 | -0.415 | 0.04978 | -0.039 | -8.333
-8.5 | -0.462 | 0.01853 | -0.054 | -24.951
-8 | -0.493 | 0.01053 | -0.06 | -46.772
-7.5 | -0.473 | 0.01008 | -0.06 | -46.909
-7 | -0.444 | 0.00977 | -0.06 | -45.415
-6.5 | -0.407 | 0.00949 | -0.061 | -42.842
-6 | -0.364 | 0.00927 | -0.061 | -39.262
-5.5 | -0.317 | 0.00908 | -0.061 | -34.869
-5 | -0.265 | 0.00892 | -0.061 | -29.681
-4.5 | -0.21 | 0.00878 | -0.061 | -23.951
-4 | -0.154 | 0.00863 | -0.061 | -17.809
-3.5 | -0.095 | 0.00854 | -0.061 | -11.18
-3 | -0.036 | 0.00845 | -0.061 | -4.275
-2.5 | 0.024 | 0.00839 | -0.061 | 2.846
-2 | 0.084 | 0.00831 | -0.062 | 10.14
-1.5 | 0.145 | 0.00822 | -0.062 | 17.643
-1 | 0.206 | 0.00814 | -0.062 | 25.276
-0.5 | 0.266 | 0.00813 | -0.062 | 32.778
0 | 0.327 | 0.0083 | -0.062 | 39.37
0.5 | 0.387 | 0.00839 | -0.062 | 46.164
1 | 0.448 | 0.00852 | -0.062 | 52.58
1.5 | 0.508 | 0.00864 | -0.062 | 58.787
2 | 0.568 | 0.00878 | -0.062 | 64.712
2.5 | 0.628 | 0.00893 | -0.063 | 70.346
3 | 0.688 | 0.00909 | -0.063 | 75.681
3.5 | 0.747 | 0.00928 | -0.063 | 80.478
4 | 0.806 | 0.00954 | -0.063 | 84.461
4.5 | 0.864 | 0.0098 | -0.063 | 88.256
5 | 0.921 | 0.00962 | -0.063 | 95.698
5.5 | 0.975 | 0.01038 | -0.063 | 93.897
6 | 1.025 | 0.01028 | -0.064 | 99.754
6.5 | 1.072 | 0.01076 | -0.064 | 99.607
7 | 1.113 | 0.01123 | -0.064 | 99.17
7.5 | 1.149 | 0.01155 | -0.064 | 99.461
8 | 1.177 | 0.01137 | -0.064 | 103.546
8.5 | 1.197 | 0.01189 | -0.064 | 100.701
9 | 1.204 | 0.01248 | -0.064 | 96.442
9.5 | 1.2 | 0.0132 | -0.064 | 90.854
10 | 1.182 | 0.01401 | -0.065 | 84.424
10.5 | 1.152 | 0.01508 | -0.065 | 76.432
11 | 1.1 | 0.01597 | -0.064 | 68.889
11.5 | 1.035 | 0.01743 | -0.064 | 59.377
12 | 0.957 | 0.01955 | -0.063 | 48.986
12.5 | 0.865 | 0.0235 | -0.062 | 36.798
13 | 0.768 | 0.02872 | -0.06 | 26.74
13.5 | 0.655 | 0.04159 | -0.057 | 15.742
14 | 0.557 | 0.04857 | -0.056 | 11.473

## 134. Re 16M Mach 0.25 (2)
BIGFOIL.COM POLAR EXPORT
AG3516
AG3516 |  |  |  | Cl Max: | 1.9204 | at alpha= | 15 | deg
XFOIL ncrit=9 |  |  |  | L/D Max: | 158.27 | at alpha= | 6 | deg
Re: | 16000000 |  |  | Cd Min: | 0.00491 | at alpha= | -0.5 | deg
Mach: | 0.25 |  |  | Cl=0 at alpha= | -2.705 | deg
|  |  |  | @ Cl=0.1, Cd= | 0.0051027
|  |  |  | @ Cl=0.4, Cd= | 0.0049624
|  |  |  | @ Cl=0.6, Cd= | 0.0052518
alpha (deg) | Cl | Cd | Cm | Cl/Cd
-17 | -0.7122 | 0.21511 | 0.0555 | -3.3109
-16.5 | -0.7134 | 0.19812 | 0.0488 | -3.6008
-16 | -0.6979 | 0.19122 | 0.0451 | -3.6497
-15.5 | -0.6829 | 0.18432 | 0.0416 | -3.705
-15 | -0.6684 | 0.17719 | 0.0381 | -3.7722
-14.5 | -0.6548 | 0.16999 | 0.0347 | -3.852
-14 | -0.7639 | 0.13034 | 0.0162 | -5.8608
-13.5 | -0.8656 | 0.10153 | -0.0017 | -8.5256
-13 | -0.9736 | 0.07527 | -0.0215 | -12.9348
-12.5 | -1.0845 | 0.03871 | -0.0618 | -28.016
-12 | -1.0957 | 0.02364 | -0.0745 | -46.3494
-11.5 | -1.066 | 0.01538 | -0.0765 | -69.3108
-11 | -1.0148 | 0.01244 | -0.075 | -81.5756
-10.5 | -0.956 | 0.01073 | -0.0737 | -89.096
-10 | -0.8951 | 0.00963 | -0.0726 | -92.9491
-9.5 | -0.8334 | 0.00888 | -0.0716 | -93.8514
-9 | -0.7712 | 0.00829 | -0.0707 | -93.0277
-8.5 | -0.7089 | 0.0078 | -0.0699 | -90.8846
-8 | -0.6468 | 0.0074 | -0.0693 | -87.4054
-7.5 | -0.5849 | 0.00701 | -0.0688 | -83.4379
-7 | -0.5233 | 0.00655 | -0.0683 | -79.8931
-6.5 | -0.4618 | 0.0062 | -0.068 | -74.4839
-6 | -0.4009 | 0.00619 | -0.0678 | -64.7658
-5.5 | -0.3399 | 0.00606 | -0.0676 | -56.0891
-5 | -0.2788 | 0.00586 | -0.0675 | -47.5768
-4.5 | -0.2178 | 0.00567 | -0.0674 | -38.4127
-3.5 | -0.0963 | 0.00538 | -0.0674 | -17.8996
-3 | -0.0357 | 0.00529 | -0.0675 | -6.7486
-2.5 | 0.0248 | 0.00519 | -0.0676 | 4.7784
-2 | 0.0851 | 0.00512 | -0.0678 | 16.6211
-1.5 | 0.1454 | 0.00505 | -0.0679 | 28.7921
-1 | 0.2056 | 0.005 | -0.0681 | 41.12
-0.5 | 0.2657 | 0.00491 | -0.0684 | 54.1141
1 | 0.4452 | 0.00498 | -0.0691 | 89.3976
1.5 | 0.5048 | 0.00507 | -0.0694 | 99.5661
2 | 0.5644 | 0.00518 | -0.0696 | 108.9575
2.5 | 0.6239 | 0.0053 | -0.0697 | 117.717
3 | 0.6834 | 0.00546 | -0.0698 | 125.1648
3.5 | 0.7428 | 0.00562 | -0.0698 | 132.1708
4.5 | 0.8609 | 0.00605 | -0.0699 | 142.2975
5 | 0.9196 | 0.00629 | -0.0698 | 146.2003
5.5 | 0.9784 | 0.00651 | -0.0697 | 150.2919
6 | 1.0335 | 0.00653 | -0.0687 | 158.2695
6.5 | 1.0916 | 0.00699 | -0.0683 | 156.166
7 | 1.1497 | 0.00746 | -0.0678 | 154.1153
7.5 | 1.2077 | 0.00792 | -0.0672 | 152.4874
8 | 1.2658 | 0.00836 | -0.0666 | 151.4115
8.5 | 1.3235 | 0.00887 | -0.0658 | 149.2108
9 | 1.3813 | 0.00935 | -0.065 | 147.7326
9.5 | 1.4383 | 0.00994 | -0.064 | 144.6982
10 | 1.4946 | 0.01061 | -0.0628 | 140.8671
10.5 | 1.551 | 0.01124 | -0.0615 | 137.9893
11 | 1.6068 | 0.01194 | -0.0601 | 134.5729
11.5 | 1.6615 | 0.01275 | -0.0584 | 130.3137
12 | 1.7146 | 0.01369 | -0.0565 | 125.2447
12.5 | 1.7656 | 0.01479 | -0.0541 | 119.378
13 | 1.8136 | 0.01609 | -0.0514 | 112.716
13.5 | 1.856 | 0.01777 | -0.0479 | 104.4457
14 | 1.8912 | 0.01978 | -0.0436 | 95.6117
14.5 | 1.9173 | 0.02192 | -0.0382 | 87.4681
15 | 1.9204 | 0.02459 | -0.0306 | 78.0968
15.5 | 1.9154 | 0.02894 | -0.0254 | 66.1852
16 | 1.9016 | 0.03541 | -0.0233 | 53.7023
16.5 | 1.8765 | 0.04437 | -0.0243 | 42.2921
17 | 1.8409 | 0.05632 | -0.0289 | 32.6864
17.5 | 1.7969 | 0.06954 | -0.0343 | 25.8398
18 | 1.7458 | 0.08419 | -0.0407 | 20.7364
18.5 | 1.6877 | 0.10061 | -0.0484 | 16.7747
19 | 1.6253 | 0.11825 | -0.0572 | 13.7446
19.5 | 1.5647 | 0.13631 | -0.067 | 11.479
20 | 1.5022 | 0.15573 | -0.0788 | 9.6462

## 135. Re 16M Mach 0.50 (1)
BIGFOIL.COM POLAR EXPORT
AG3516
AG3516 |  |  |  | Cl Max: | 1.219 | at alpha= | 20 | deg
JavaFoil+Calcfoil stall+Eppler ext transition |  |  |  | L/D Max: | 95.567 | at alpha= | 6 | deg
Re: | 16000000 |  |  | Cd Min: | 0.00831 | at alpha= | -0.5 | deg
Mach: | 0.5 |  |  | Cl=0 at alpha= | -2.7015 | deg
|  |  |  | @ Cl=0.1, Cd= | 0.0085329
|  |  |  | @ Cl=0.4, Cd= | 0.0085669
|  |  |  | @ Cl=0.6, Cd= | 0.0090112
alpha (deg) | Cl | Cd | Cm | Cl/Cd
-20 | -0.933 | 0.16721 | -0.039 | -5.583
-19.5 | -0.907 | 0.16626 | -0.039 | -5.453
-19 | -0.88 | 0.15834 | -0.039 | -5.557
-18.5 | -0.854 | 0.15046 | -0.039 | -5.672
-18 | -0.828 | 0.13706 | -0.039 | -6.045
-17.5 | -0.803 | 0.12752 | -0.04 | -6.298
-17 | -0.774 | 0.12926 | -0.038 | -5.988
-16.5 | -0.748 | 0.12024 | -0.039 | -6.223
-16 | -0.726 | 0.10557 | -0.041 | -6.876
-15.5 | -0.702 | 0.09626 | -0.042 | -7.295
-15 | -0.667 | 0.10336 | -0.038 | -6.457
-14.5 | -0.646 | 0.09051 | -0.041 | -7.136
-14 | -0.632 | 0.07295 | -0.047 | -8.659
-13.5 | -0.62 | 0.05559 | -0.052 | -11.152
-13 | -0.561 | 0.08405 | -0.038 | -6.671
-12.5 | -0.545 | 0.06738 | -0.045 | -8.087
-12 | -0.538 | 0.04583 | -0.053 | -11.747
-11.5 | -0.48 | 0.07259 | -0.038 | -6.614
-11 | -0.458 | 0.06223 | -0.043 | -7.366
-10.5 | -0.46 | 0.03487 | -0.055 | -13.187
-10 | -0.403 | 0.05695 | -0.043 | -7.084
-9.5 | -0.388 | 0.04278 | -0.05 | -9.059
-9 | -0.349 | 0.05096 | -0.043 | -6.84
-8.5 | -0.336 | 0.03409 | -0.053 | -9.863
-8 | -0.294 | 0.04562 | -0.043 | -6.435
-7.5 | -0.323 | 0.01115 | -0.067 | -29.005
-7 | -0.251 | 0.0279 | -0.054 | -9.011
-6.5 | -0.256 | 0.01033 | -0.068 | -24.801
-6 | -0.223 | 0.01015 | -0.068 | -21.937
-5.5 | -0.281 | 0.00988 | -0.068 | -28.397
-5 | -0.269 | 0.00954 | -0.068 | -28.181
-4.5 | -0.224 | 0.00925 | -0.068 | -24.182
-4 | -0.167 | 0.00904 | -0.068 | -18.512
-3.5 | -0.105 | 0.00885 | -0.068 | -11.896
-3 | -0.04 | 0.00871 | -0.069 | -4.604
-2.5 | 0.027 | 0.00862 | -0.069 | 3.083
-2 | 0.094 | 0.00854 | -0.069 | 11.014
-1.5 | 0.162 | 0.00846 | -0.069 | 19.128
-1 | 0.23 | 0.00836 | -0.069 | 27.491
-0.5 | 0.298 | 0.00831 | -0.069 | 35.813
0 | 0.365 | 0.0085 | -0.069 | 42.977
0.5 | 0.433 | 0.00863 | -0.069 | 50.144
1 | 0.5 | 0.00876 | -0.07 | 57.121
1.5 | 0.568 | 0.00893 | -0.07 | 63.545
2 | 0.635 | 0.0091 | -0.07 | 69.704
2.5 | 0.701 | 0.00929 | -0.07 | 75.476
3 | 0.768 | 0.00951 | -0.07 | 80.715
3.5 | 0.834 | 0.0098 | -0.07 | 85.082
4 | 0.899 | 0.01015 | -0.07 | 88.579
4.5 | 0.963 | 0.01051 | -0.071 | 91.603
5 | 1.022 | 0.01092 | -0.071 | 93.631
5.5 | 1.076 | 0.01144 | -0.071 | 94.047
6 | 1.12 | 0.01172 | -0.071 | 95.567
6.5 | 1.147 | 0.01257 | -0.071 | 91.209
7 | 1.14 | 0.0133 | -0.071 | 85.696
7.5 | 1.041 | 0.01507 | -0.071 | 69.064
8 | 0.717 | 0.01628 | -0.072 | 44.053
8.5 | 0.745 | 0.01561 | -0.071 | 47.765
9 | 0.772 | 0.01694 | -0.071 | 45.562
9.5 | 0.794 | 0.01893 | -0.07 | 41.956
10 | 0.819 | 0.02091 | -0.069 | 39.138
10.5 | 0.837 | 0.02386 | -0.068 | 35.072
11 | 0.867 | 0.02452 | -0.068 | 35.347
11.5 | 0.898 | 0.02502 | -0.068 | 35.875
12 | 0.873 | 0.04393 | -0.062 | 19.879
12.5 | 0.942 | 0.03158 | -0.067 | 29.836
13 | 0.885 | 0.07059 | -0.055 | 12.539
13.5 | 0.925 | 0.06664 | -0.058 | 13.887
14 | 0.914 | 0.09616 | -0.049 | 9.504
14.5 | 0.934 | 0.10779 | -0.046 | 8.661
15 | 0.956 | 0.12046 | -0.045 | 7.934
15.5 | 0.984 | 0.12356 | -0.046 | 7.962
16 | 1.007 | 0.13768 | -0.045 | 7.316
16.5 | 1.035 | 0.1463 | -0.046 | 7.075
17 | 1.06 | 0.15612 | -0.046 | 6.79
17.5 | 1.087 | 0.16322 | -0.046 | 6.661
18 | 1.114 | 0.17028 | -0.047 | 6.541
18.5 | 1.139 | 0.18047 | -0.047 | 6.311
19 | 1.167 | 0.1874 | -0.048 | 6.225
19.5 | 1.191 | 0.20016 | -0.048 | 5.952
20 | 1.219 | 0.20207 | -0.049 | 6.032

## 136. Re 16M Mach 0.50 (2)
BIGFOIL.COM POLAR EXPORT
AG3516
AG3516 |  |  |  | Cl Max: | 1.515 | at alpha= | 9 | deg
XFOIL ncrit=9 |  |  |  | L/D Max: | 161.29 | at alpha= | 6 | deg
Re: | 16000000 |  |  | Cd Min: | 0.00498 | at alpha= | -0.5 | deg
Mach: | 0.5 |  |  | Cl=0 at alpha= | -2.6671 | deg
|  |  |  | @ Cl=0.1, Cd= | 0.0051829
|  |  |  | @ Cl=0.4, Cd= | 0.00498
|  |  |  | @ Cl=0.6, Cd= | 0.0052293
alpha (deg) | Cl | Cd | Cm | Cl/Cd
-20 | -0.8839 | 0.28772 | 0.0949 | -3.0721
-19.5 | -0.8611 | 0.27952 | 0.0896 | -3.0806
-19 | -0.8382 | 0.27101 | 0.0844 | -3.0929
-18.5 | -0.8155 | 0.26223 | 0.0792 | -3.1099
-18 | -0.793 | 0.25337 | 0.0741 | -3.1298
-17.5 | -0.7709 | 0.24437 | 0.069 | -3.1546
-17 | -0.4935 | 0.18544 | 0.0233 | -2.6612
-16.5 | -0.4808 | 0.18006 | 0.0206 | -2.6702
-15.5 | -0.6874 | 0.20859 | 0.05 | -3.2955
-15 | -0.6658 | 0.20101 | 0.0458 | -3.3123
-14.5 | -0.6455 | 0.19296 | 0.0416 | -3.3453
-14 | -0.6269 | 0.1845 | 0.0375 | -3.3978
-13.5 | -0.6103 | 0.1755 | 0.0334 | -3.4775
-13 | -0.5951 | 0.16633 | 0.0293 | -3.5778
-12.5 | -0.5838 | 0.15654 | 0.0252 | -3.7294
-11 | -0.5502 | 0.13122 | 0.015 | -4.193
-10.5 | -0.5407 | 0.12276 | 0.0113 | -4.4045
-10 | -0.5326 | 0.11417 | 0.0075 | -4.665
-9.5 | -0.5287 | 0.10489 | 0.0032 | -5.0405
-9 | -0.5277 | 0.09533 | -0.0016 | -5.5355
-8.5 | -0.5267 | 0.08608 | -0.0068 | -6.1187
-8 | -0.5287 | 0.07656 | -0.0128 | -6.9057
-7.5 | -0.532 | 0.06696 | -0.0202 | -7.945
-7 | -0.5219 | 0.05483 | -0.0377 | -9.5185
-6.5 | -0.4912 | 0.03746 | -0.0638 | -13.1127
-6 | -0.4633 | 0.02104 | -0.0782 | -22.02
-5.5 | -0.4154 | 0.00967 | -0.0824 | -42.9576
-5 | -0.3419 | 0.0067 | -0.0811 | -51.0299
-4.5 | -0.2661 | 0.00612 | -0.0795 | -43.4804
-4 | -0.1918 | 0.00578 | -0.0784 | -33.1834
-3.5 | -0.1189 | 0.00557 | -0.0775 | -21.3465
-3 | -0.0472 | 0.0054 | -0.077 | -8.7407
-2.5 | 0.0237 | 0.00529 | -0.0766 | 4.4802
-2 | 0.0938 | 0.00519 | -0.0764 | 18.0732
-1.5 | 0.1635 | 0.00511 | -0.0763 | 31.9961
-1 | 0.2327 | 0.00506 | -0.0763 | 45.9881
-0.5 | 0.3017 | 0.00498 | -0.0764 | 60.5823
0 | 0.3704 | 0.00498 | -0.0766 | 74.3775
0.5 | 0.439 | 0.00498 | -0.0768 | 88.1526
1 | 0.5073 | 0.00507 | -0.0769 | 100.0592
1.5 | 0.5758 | 0.00518 | -0.0769 | 111.1583
2 | 0.6445 | 0.00532 | -0.0769 | 121.1466
2.5 | 0.7134 | 0.00549 | -0.0768 | 129.9454
3 | 0.7825 | 0.00569 | -0.0765 | 137.522
3.5 | 0.8522 | 0.00588 | -0.0761 | 144.932
4 | 0.922 | 0.00614 | -0.0755 | 150.1629
4.5 | 0.9921 | 0.00646 | -0.0747 | 153.5759
5 | 1.0625 | 0.00678 | -0.0737 | 156.7109
5.5 | 1.1333 | 0.00715 | -0.0723 | 158.5035
6 | 1.2 | 0.00744 | -0.0697 | 161.2903
6.5 | 1.2721 | 0.00805 | -0.0674 | 158.0248
7 | 1.346 | 0.00863 | -0.0648 | 155.9676
9 | 1.515 | 0.02219 | -0.0364 | 68.274
9.5 | 1.4765 | 0.0289 | -0.0279 | 51.09
10 | 1.4373 | 0.03959 | -0.03 | 36.3046
10.5 | 1.3992 | 0.05331 | -0.0384 | 26.2465
11 | 1.3595 | 0.06708 | -0.0458 | 20.2668
11.5 | 1.3212 | 0.08096 | -0.0528 | 16.3192
12 | 1.2854 | 0.09475 | -0.0593 | 13.5662
12.5 | 1.2532 | 0.10837 | -0.0657 | 11.5641
13 | 1.225 | 0.12182 | -0.0723 | 10.0558
13.5 | 1.2012 | 0.13523 | -0.0792 | 8.8826
14 | 1.1825 | 0.14864 | -0.0866 | 7.9555

## 137. Re 18M Mach 0.00 (1)
BIGFOIL.COM POLAR EXPORT
AG3516
AG3516 |  |  |  | Cl Max: | 1.238 | at alpha= | 10.5 | deg
JavaFoil+Calcfoil stall+Eppler ext transition |  |  |  | L/D Max: | 107.654 | at alpha= | 8.5 | deg
Re: | 18000000 |  |  | Cd Min: | 0.00806 | at alpha= | -0.5 | deg
Mach: | 0 |  |  | Cl=0 at alpha= | -2.6983 | deg
|  |  |  | @ Cl=0.1, Cd= | 0.0082014
|  |  |  | @ Cl=0.4, Cd= | 0.0083266
|  |  |  | @ Cl=0.6, Cd= | 0.0087335
alpha (deg) | Cl | Cd | Cm | Cl/Cd
-14.5 | -0.417 | 0.0976 | -0.031 | -4.271
-14 | -0.431 | 0.09275 | -0.031 | -4.649
-13.5 | -0.445 | 0.08792 | -0.031 | -5.06
-13 | -0.457 | 0.08293 | -0.032 | -5.515
-12.5 | -0.468 | 0.07844 | -0.032 | -5.967
-12 | -0.478 | 0.0732 | -0.033 | -6.525
-11.5 | -0.484 | 0.06879 | -0.034 | -7.037
-11 | -0.489 | 0.06261 | -0.036 | -7.818
-10.5 | -0.496 | 0.05341 | -0.04 | -9.285
-10 | -0.521 | 0.03112 | -0.048 | -16.732
-9.5 | -0.581 | 0.01098 | -0.058 | -52.93
-9 | -0.565 | 0.01052 | -0.058 | -53.747
-8.5 | -0.544 | 0.01015 | -0.058 | -53.603
-8 | -0.517 | 0.00986 | -0.058 | -52.454
-7.5 | -0.485 | 0.00961 | -0.058 | -50.479
-7 | -0.448 | 0.00936 | -0.059 | -47.838
-6.5 | -0.406 | 0.00916 | -0.059 | -44.288
-6 | -0.36 | 0.009 | -0.059 | -39.984
-5.5 | -0.311 | 0.00885 | -0.059 | -35.126
-5 | -0.259 | 0.00872 | -0.059 | -29.702
-4.5 | -0.205 | 0.00857 | -0.059 | -23.905
-4 | -0.149 | 0.00848 | -0.059 | -17.608
-3.5 | -0.093 | 0.0084 | -0.059 | -11.034
-3 | -0.035 | 0.00834 | -0.059 | -4.202
-2.5 | 0.023 | 0.00827 | -0.059 | 2.797
-2 | 0.082 | 0.00822 | -0.06 | 9.936
-1.5 | 0.14 | 0.00816 | -0.06 | 17.205
-1 | 0.199 | 0.00808 | -0.06 | 24.656
-0.5 | 0.258 | 0.00806 | -0.06 | 32.016
0 | 0.317 | 0.00819 | -0.06 | 38.64
0.5 | 0.375 | 0.00828 | -0.06 | 45.298
1 | 0.434 | 0.00839 | -0.06 | 51.69
1.5 | 0.492 | 0.00851 | -0.06 | 57.825
2 | 0.55 | 0.00863 | -0.061 | 63.775
2.5 | 0.608 | 0.00875 | -0.061 | 69.503
3 | 0.666 | 0.0089 | -0.061 | 74.816
3.5 | 0.724 | 0.00909 | -0.061 | 79.649
4 | 0.781 | 0.00932 | -0.061 | 83.819
4.5 | 0.838 | 0.00955 | -0.061 | 87.754
5 | 0.893 | 0.00938 | -0.061 | 95.185
5.5 | 0.946 | 0.01005 | -0.061 | 94.08
6 | 0.996 | 0.01038 | -0.061 | 95.988
6.5 | 1.044 | 0.01082 | -0.062 | 96.534
7 | 1.088 | 0.01077 | -0.062 | 100.97
7.5 | 1.128 | 0.01108 | -0.062 | 101.799
8 | 1.163 | 0.01137 | -0.062 | 102.225
8.5 | 1.192 | 0.01108 | -0.062 | 107.654
9 | 1.214 | 0.01155 | -0.062 | 105.143
9.5 | 1.229 | 0.01206 | -0.062 | 101.919
10 | 1.237 | 0.01264 | -0.062 | 97.908
10.5 | 1.238 | 0.01326 | -0.063 | 93.335
11 | 1.232 | 0.01398 | -0.063 | 88.101
11.5 | 1.219 | 0.0149 | -0.063 | 81.833
12 | 1.192 | 0.01558 | -0.063 | 76.526
12.5 | 1.161 | 0.01655 | -0.062 | 70.169
13 | 1.124 | 0.01791 | -0.062 | 62.756
13.5 | 1.081 | 0.01975 | -0.061 | 54.762
14 | 1.031 | 0.02307 | -0.061 | 44.694
14.5 | 0.978 | 0.0278 | -0.06 | 35.17
15 | 0.931 | 0.03191 | -0.059 | 29.168
15.5 | 0.866 | 0.04367 | -0.056 | 19.831

## 138. Re 18M Mach 0.00 (2)
BIGFOIL.COM POLAR EXPORT
AG3516
AG3516 |  |  |  | Cl Max: | 2.0795 | at alpha= | 19.5 | deg
XFOIL ncrit=9 |  |  |  | L/D Max: | 158.652 | at alpha= | 6.5 | deg
Re: | 18000000 |  |  | Cd Min: | 0.00488 | at alpha= | -0.5 | deg
Mach: | 0 |  |  | Cl=0 at alpha= | -2.7142 | deg
|  |  |  | @ Cl=0.1, Cd= | 0.0050281
|  |  |  | @ Cl=0.4, Cd= | 0.0049297
|  |  |  | @ Cl=0.6, Cd= | 0.0052283
alpha (deg) | Cl | Cd | Cm | Cl/Cd
-19.5 | -1.6656 | 0.04193 | -0.0515 | -39.7233
-19 | -1.7002 | 0.02819 | -0.0669 | -60.3122
-18.5 | -1.6737 | 0.02531 | -0.067 | -66.128
-18 | -1.639 | 0.02308 | -0.0667 | -71.0139
-17.5 | -1.5996 | 0.02122 | -0.0663 | -75.3817
-17 | -1.5569 | 0.01961 | -0.066 | -79.3932
-16.5 | -1.5118 | 0.01818 | -0.0656 | -83.1573
-16 | -1.465 | 0.01689 | -0.0653 | -86.7377
-15.5 | -1.4166 | 0.01573 | -0.065 | -90.0572
-15 | -1.367 | 0.01466 | -0.0648 | -93.2469
-14.5 | -1.3163 | 0.0137 | -0.0646 | -96.0803
-14 | -1.2647 | 0.0128 | -0.0644 | -98.8047
-13.5 | -1.2124 | 0.01198 | -0.0642 | -101.202
-13 | -1.1594 | 0.01121 | -0.0641 | -103.4255
-12.5 | -1.1057 | 0.01051 | -0.064 | -105.2046
-12 | -1.05 | 0.00989 | -0.0643 | -106.1678
-11.5 | -0.999 | 0.00911 | -0.0635 | -109.6597
-11 | -0.9447 | 0.00862 | -0.0633 | -109.594
-10.5 | -0.8895 | 0.00824 | -0.0633 | -107.949
-10 | -0.8339 | 0.00794 | -0.0633 | -105.0252
-9.5 | -0.7778 | 0.00761 | -0.0633 | -102.2076
-9 | -0.7214 | 0.0073 | -0.0633 | -98.8219
-7.5 | -0.551 | 0.00636 | -0.0636 | -86.6352
-7 | -0.4938 | 0.00609 | -0.0637 | -81.0837
-6.5 | -0.4368 | 0.00603 | -0.0639 | -72.4378
-6 | -0.3795 | 0.00597 | -0.064 | -63.5678
-5.5 | -0.322 | 0.00585 | -0.0642 | -55.0427
-5 | -0.2644 | 0.00565 | -0.0644 | -46.7965
-4 | -0.1488 | 0.00541 | -0.0647 | -27.5046
-3.5 | -0.0909 | 0.00528 | -0.0649 | -17.2159
-3 | -0.0331 | 0.00519 | -0.0651 | -6.3776
-2.5 | 0.0248 | 0.00511 | -0.0653 | 4.8532
-2 | 0.0827 | 0.00504 | -0.0655 | 16.4087
-1.5 | 0.1406 | 0.005 | -0.0657 | 28.12
-1 | 0.1984 | 0.00496 | -0.066 | 40
-0.5 | 0.2562 | 0.00488 | -0.0663 | 52.5
0 | 0.3139 | 0.00489 | -0.0665 | 64.1922
0.5 | 0.3715 | 0.0049 | -0.0668 | 75.8163
1 | 0.429 | 0.00496 | -0.0671 | 86.4919
1.5 | 0.4864 | 0.00502 | -0.0673 | 96.8924
2 | 0.5436 | 0.00511 | -0.0675 | 106.3796
2.5 | 0.6008 | 0.00523 | -0.0677 | 114.8757
3 | 0.6578 | 0.00537 | -0.0679 | 122.4953
3.5 | 0.7146 | 0.00554 | -0.0681 | 128.9892
4 | 0.7713 | 0.00569 | -0.0682 | 135.5536
4.5 | 0.8274 | 0.00596 | -0.0683 | 138.8255
5 | 0.8834 | 0.00619 | -0.0684 | 142.7141
5.5 | 0.9394 | 0.00636 | -0.0686 | 147.7044
6 | 0.9948 | 0.0066 | -0.0686 | 150.7273
6.5 | 1.0471 | 0.0066 | -0.0679 | 158.6515
7 | 1.1017 | 0.00704 | -0.0678 | 156.4915
7.5 | 1.1564 | 0.00742 | -0.0677 | 155.8491
8 | 1.2108 | 0.00782 | -0.0675 | 154.8338
8.5 | 1.2649 | 0.00821 | -0.0674 | 154.0682
9 | 1.3184 | 0.00866 | -0.0671 | 152.2402
9.5 | 1.3718 | 0.00906 | -0.0669 | 151.4128
10 | 1.4244 | 0.00953 | -0.0666 | 149.4648
10.5 | 1.4762 | 0.01009 | -0.0661 | 146.3033
11.5 | 1.5787 | 0.01116 | -0.0652 | 141.4606
12 | 1.629 | 0.01172 | -0.0646 | 138.9932
12.5 | 1.6786 | 0.01232 | -0.064 | 136.25
13 | 1.727 | 0.01299 | -0.0632 | 132.9484
13.5 | 1.7738 | 0.01377 | -0.0622 | 128.8163
14 | 1.8185 | 0.01469 | -0.0609 | 123.7917
15.5 | 1.9439 | 0.01762 | -0.0561 | 110.3235
16 | 1.9815 | 0.0187 | -0.054 | 105.9626
16.5 | 2.0156 | 0.01985 | -0.0515 | 101.5416
17 | 2.042 | 0.02113 | -0.0478 | 96.6398
17.5 | 2.0539 | 0.02272 | -0.0421 | 90.4005
18 | 2.0655 | 0.02489 | -0.0378 | 82.9851
18.5 | 2.0743 | 0.02772 | -0.0345 | 74.8304
19 | 2.0792 | 0.0314 | -0.0322 | 66.2166
19.5 | 2.0795 | 0.03604 | -0.0309 | 57.6998
20 | 2.0722 | 0.04197 | -0.0306 | 49.3734

## 139. Re 18M Mach 0.10 (1)
BIGFOIL.COM POLAR EXPORT
AG3516
AG3516 |  |  |  | Cl Max: | 1.232 | at alpha= | 10 | deg
JavaFoil+Calcfoil stall+Eppler ext transition |  |  |  | L/D Max: | 106.803 | at alpha= | 8.5 | deg
Re: | 18000000 |  |  | Cd Min: | 0.00806 | at alpha= | -0.5 | deg
Mach: | 0.1 |  |  | Cl=0 at alpha= | -2.6983 | deg
|  |  |  | @ Cl=0.1, Cd= | 0.0082147
|  |  |  | @ Cl=0.4, Cd= | 0.0083329
|  |  |  | @ Cl=0.6, Cd= | 0.0087454
alpha (deg) | Cl | Cd | Cm | Cl/Cd
-14.5 | -0.381 | 0.09848 | -0.031 | -3.864
-14 | -0.398 | 0.09349 | -0.031 | -4.253
-13.5 | -0.414 | 0.08921 | -0.031 | -4.64
-13 | -0.429 | 0.0845 | -0.031 | -5.08
-12.5 | -0.443 | 0.07952 | -0.032 | -5.573
-12 | -0.456 | 0.07428 | -0.033 | -6.134
-11.5 | -0.465 | 0.06997 | -0.033 | -6.647
-11 | -0.473 | 0.06426 | -0.035 | -7.359
-10.5 | -0.479 | 0.05804 | -0.037 | -8.247
-10 | -0.493 | 0.04207 | -0.044 | -11.725
-9.5 | -0.559 | 0.01182 | -0.057 | -47.25
-9 | -0.559 | 0.01064 | -0.058 | -52.544
-8.5 | -0.54 | 0.01026 | -0.059 | -52.643
-8 | -0.515 | 0.00994 | -0.059 | -51.811
-7.5 | -0.484 | 0.00966 | -0.059 | -50.115
-7 | -0.448 | 0.00943 | -0.059 | -47.48
-6.5 | -0.406 | 0.00921 | -0.059 | -44.088
-6 | -0.361 | 0.00902 | -0.059 | -39.977
-5.5 | -0.312 | 0.00887 | -0.059 | -35.162
-5 | -0.26 | 0.00873 | -0.059 | -29.758
-4.5 | -0.206 | 0.00859 | -0.059 | -23.947
-4 | -0.15 | 0.0085 | -0.059 | -17.663
-3.5 | -0.093 | 0.00841 | -0.06 | -11.073
-3 | -0.035 | 0.00835 | -0.06 | -4.217
-2.5 | 0.023 | 0.00828 | -0.06 | 2.808
-2 | 0.082 | 0.00823 | -0.06 | 9.974
-1.5 | 0.141 | 0.00818 | -0.06 | 17.24
-1 | 0.2 | 0.00808 | -0.06 | 24.768
-0.5 | 0.259 | 0.00806 | -0.06 | 32.179
0 | 0.318 | 0.0082 | -0.06 | 38.801
0.5 | 0.377 | 0.00829 | -0.06 | 45.483
1 | 0.436 | 0.0084 | -0.061 | 51.897
1.5 | 0.494 | 0.00852 | -0.061 | 58.038
2 | 0.553 | 0.00864 | -0.061 | 64.003
2.5 | 0.611 | 0.00877 | -0.061 | 69.703
3 | 0.67 | 0.00892 | -0.061 | 75.061
3.5 | 0.727 | 0.00911 | -0.061 | 79.844
4 | 0.785 | 0.00933 | -0.061 | 84.113
4.5 | 0.842 | 0.00957 | -0.061 | 87.974
5 | 0.897 | 0.00981 | -0.062 | 91.425
5.5 | 0.95 | 0.01008 | -0.062 | 94.232
6 | 1.001 | 0.01041 | -0.062 | 96.15
6.5 | 1.048 | 0.01086 | -0.062 | 96.517
7 | 1.092 | 0.01083 | -0.062 | 100.839
7.5 | 1.131 | 0.01115 | -0.062 | 101.472
8 | 1.165 | 0.01145 | -0.062 | 101.829
8.5 | 1.194 | 0.01118 | -0.062 | 106.803
9 | 1.214 | 0.01165 | -0.063 | 104.229
9.5 | 1.227 | 0.01218 | -0.063 | 100.739
10 | 1.232 | 0.01278 | -0.063 | 96.413
10.5 | 1.23 | 0.01345 | -0.063 | 91.429
11 | 1.22 | 0.01421 | -0.063 | 85.795
11.5 | 1.202 | 0.01522 | -0.063 | 79.001
12 | 1.168 | 0.01592 | -0.063 | 73.403
12.5 | 1.13 | 0.01718 | -0.062 | 65.786
13 | 1.086 | 0.01884 | -0.062 | 57.66
13.5 | 1.039 | 0.02081 | -0.061 | 49.937
14 | 0.979 | 0.0255 | -0.06 | 38.395
14.5 | 0.925 | 0.02998 | -0.059 | 30.859
15 | 0.86 | 0.03951 | -0.057 | 21.761

## 140. Re 18M Mach 0.10 (2)
BIGFOIL.COM POLAR EXPORT
AG3516
AG3516 |  |  |  | Cl Max: | 2.0636 | at alpha= | 18.5 | deg
XFOIL ncrit=9 |  |  |  | L/D Max: | 158.735 | at alpha= | 6.5 | deg
Re: | 18000000 |  |  | Cd Min: | 0.00489 | at alpha= | -0.5 | deg
Mach: | 0.1 |  |  | Cl=0 at alpha= | -2.7127 | deg
|  |  |  | @ Cl=0.1, Cd= | 0.0050284
|  |  |  | @ Cl=0.4, Cd= | 0.0049273
|  |  |  | @ Cl=0.6, Cd= | 0.0052303
alpha (deg) | Cl | Cd | Cm | Cl/Cd
-20 | -0.8025 | 0.25401 | 0.0783 | -3.1593
-18 | -1.6308 | 0.02899 | -0.07 | -56.2539
-17.5 | -1.6044 | 0.02553 | -0.0704 | -62.8437
-17 | -1.5683 | 0.02295 | -0.0701 | -68.3355
-16.5 | -1.5266 | 0.02084 | -0.0696 | -73.2534
-16 | -1.4815 | 0.01903 | -0.0691 | -77.8508
-15.5 | -1.4339 | 0.01746 | -0.0686 | -82.1249
-15 | -1.3844 | 0.01608 | -0.0681 | -86.0945
-14.5 | -1.3334 | 0.01485 | -0.0676 | -89.7912
-14 | -1.2812 | 0.01375 | -0.0672 | -93.1782
-13.5 | -1.2281 | 0.01275 | -0.0668 | -96.3216
-13 | -1.1742 | 0.01184 | -0.0665 | -99.1723
-12.5 | -1.1196 | 0.01102 | -0.0661 | -101.5971
-12 | -1.0627 | 0.01029 | -0.0662 | -103.275
-11.5 | -1.0103 | 0.00964 | -0.0653 | -104.8029
-11 | -0.9554 | 0.00893 | -0.0649 | -106.9877
-10.5 | -0.8995 | 0.00842 | -0.0647 | -106.829
-10 | -0.8429 | 0.00808 | -0.0645 | -104.3193
-9.5 | -0.786 | 0.00773 | -0.0644 | -101.6818
-9 | -0.7287 | 0.00739 | -0.0644 | -98.6062
-8.5 | -0.6713 | 0.00708 | -0.0643 | -94.8164
-8 | -0.6137 | 0.00679 | -0.0643 | -90.3829
-7.5 | -0.556 | 0.00644 | -0.0643 | -86.3354
-7 | -0.4982 | 0.00613 | -0.0644 | -81.2724
-6.5 | -0.4406 | 0.00606 | -0.0645 | -72.7063
-6 | -0.3828 | 0.00599 | -0.0646 | -63.9065
-5 | -0.2665 | 0.00567 | -0.0648 | -47.0018
-4.5 | -0.2083 | 0.00553 | -0.065 | -37.6673
-4 | -0.15 | 0.00542 | -0.0651 | -27.6753
-3.5 | -0.0917 | 0.00528 | -0.0653 | -17.3674
-3 | -0.0335 | 0.0052 | -0.0655 | -6.4423
-2.5 | 0.0248 | 0.00511 | -0.0657 | 4.8532
-2 | 0.0831 | 0.00504 | -0.0659 | 16.4881
-1.5 | 0.1413 | 0.005 | -0.0661 | 28.26
-1 | 0.1995 | 0.00496 | -0.0663 | 40.2218
-0.5 | 0.2577 | 0.00489 | -0.0666 | 52.6994
0 | 0.3157 | 0.00489 | -0.0668 | 64.5603
0.5 | 0.3737 | 0.0049 | -0.0671 | 76.2653
1 | 0.4315 | 0.00496 | -0.0674 | 86.996
1.5 | 0.4892 | 0.00502 | -0.0676 | 97.4502
2 | 0.5468 | 0.00511 | -0.0679 | 107.0059
2.5 | 0.6043 | 0.00524 | -0.068 | 115.3244
3 | 0.6617 | 0.00538 | -0.0682 | 122.9926
3.5 | 0.7189 | 0.00554 | -0.0683 | 129.7653
4 | 0.776 | 0.00571 | -0.0685 | 135.9019
4.5 | 0.8325 | 0.00597 | -0.0686 | 139.4472
5 | 0.8889 | 0.00621 | -0.0687 | 143.1401
5.5 | 0.9454 | 0.00638 | -0.0688 | 148.1818
6 | 1.0012 | 0.00663 | -0.0688 | 151.0106
6.5 | 1.054 | 0.00664 | -0.068 | 158.7349
7 | 1.1092 | 0.00708 | -0.0678 | 156.6667
7.5 | 1.1644 | 0.00747 | -0.0677 | 155.8768
8 | 1.2193 | 0.00788 | -0.0674 | 154.7335
8.5 | 1.2739 | 0.00829 | -0.0672 | 153.6671
9 | 1.3281 | 0.00873 | -0.0669 | 152.1306
9.5 | 1.3821 | 0.00915 | -0.0665 | 151.0492
10 | 1.4352 | 0.00967 | -0.0661 | 148.4178
10.5 | 1.4876 | 0.01024 | -0.0655 | 145.2734
11 | 1.5399 | 0.01077 | -0.065 | 142.9805
11.5 | 1.5916 | 0.01133 | -0.0643 | 140.4766
12 | 1.6426 | 0.01192 | -0.0636 | 137.802
12.5 | 1.6926 | 0.01258 | -0.0628 | 134.5469
13 | 1.7412 | 0.01334 | -0.0617 | 130.5247
13.5 | 1.7877 | 0.01425 | -0.0604 | 125.4526
14 | 1.8322 | 0.01528 | -0.0588 | 119.9084
15 | 1.9184 | 0.01725 | -0.0553 | 111.2116
15.5 | 1.9578 | 0.01835 | -0.0531 | 106.6921
16 | 1.9936 | 0.01957 | -0.0505 | 101.8702
16.5 | 2.0237 | 0.02091 | -0.0471 | 96.7814
17 | 2.0375 | 0.02247 | -0.0412 | 90.6765
17.5 | 2.0489 | 0.02463 | -0.0365 | 83.1872
18 | 2.0584 | 0.02747 | -0.0329 | 74.9327
18.5 | 2.0636 | 0.03121 | -0.0304 | 66.1198
19 | 2.0622 | 0.03617 | -0.029 | 57.0141
19.5 | 2.0541 | 0.04239 | -0.0288 | 48.4572
20 | 2.036 | 0.05056 | -0.0304 | 40.269

## 141. Re 18M Mach 0.25 (1)
BIGFOIL.COM POLAR EXPORT
AG3516
AG3516 |  |  |  | Cl Max: | 1.204 | at alpha= | 9 | deg
JavaFoil+Calcfoil stall+Eppler ext transition |  |  |  | L/D Max: | 102.206 | at alpha= | 8.5 | deg
Re: | 18000000 |  |  | Cd Min: | 0.00809 | at alpha= | -0.5 | deg
Mach: | 0.25 |  |  | Cl=0 at alpha= | -2.7 | deg
|  |  |  | @ Cl=0.1, Cd= | 0.0082643
|  |  |  | @ Cl=0.4, Cd= | 0.0083634
|  |  |  | @ Cl=0.6, Cd= | 0.04687
alpha (deg) | Cl | Cd | Cm | Cl/Cd
-13.5 | -0.062 | 0.09272 | -0.031 | -0.665
-13 | -0.152 | 0.088 | -0.031 | -1.725
-12.5 | -0.21 | 0.08369 | -0.031 | -2.508
-12 | -0.257 | 0.07957 | -0.031 | -3.235
-11.5 | -0.299 | 0.07524 | -0.031 | -3.968
-11 | -0.334 | 0.07108 | -0.031 | -4.697
-10.5 | -0.363 | 0.06682 | -0.031 | -5.438
-10 | -0.387 | 0.06196 | -0.033 | -6.239
-9.5 | -0.403 | 0.0574 | -0.034 | -7.013
-9 | -0.415 | 0.04981 | -0.038 | -8.326
-8.5 | -0.503 | 0.01118 | -0.06 | -45.024
-8 | -0.493 | 0.01038 | -0.06 | -47.458
-7.5 | -0.473 | 0.00995 | -0.06 | -47.484
-7 | -0.444 | 0.00968 | -0.06 | -45.857
-6.5 | -0.407 | 0.00937 | -0.061 | -43.393
-6 | -0.364 | 0.00917 | -0.061 | -39.687
-5.5 | -0.317 | 0.009 | -0.061 | -35.186
-5 | -0.265 | 0.00884 | -0.061 | -29.96
-4.5 | -0.21 | 0.00869 | -0.061 | -24.188
-4 | -0.154 | 0.00856 | -0.061 | -17.945
-3.5 | -0.095 | 0.00847 | -0.061 | -11.271
-3 | -0.036 | 0.0084 | -0.061 | -4.302
-2.5 | 0.024 | 0.00834 | -0.061 | 2.864
-2 | 0.084 | 0.00828 | -0.062 | 10.176
-1.5 | 0.145 | 0.00822 | -0.062 | 17.627
-1 | 0.206 | 0.00813 | -0.062 | 25.289
-0.5 | 0.266 | 0.00809 | -0.062 | 32.913
0 | 0.327 | 0.00824 | -0.062 | 39.67
0.5 | 0.387 | 0.00834 | -0.062 | 46.471
1 | 0.448 | 0.00845 | -0.062 | 52.991
1.5 | 0.508 | 0.00857 | -0.062 | 59.247
2 | 0.568 | 0.00871 | -0.062 | 65.229
2.5 | 0.628 | 0.00885 | -0.063 | 70.994
3 | 0.688 | 0.00901 | -0.063 | 76.343
3.5 | 0.747 | 0.00922 | -0.063 | 81.071
4 | 0.806 | 0.00946 | -0.063 | 85.242
4.5 | 0.864 | 0.0097 | -0.063 | 89.088
5 | 0.921 | 0.00957 | -0.063 | 96.258
5.5 | 0.975 | 0.01027 | -0.063 | 94.885
6 | 1.025 | 0.01066 | -0.064 | 96.211
6.5 | 1.072 | 0.01077 | -0.064 | 99.499
7 | 1.113 | 0.01165 | -0.064 | 95.596
7.5 | 1.149 | 0.01152 | -0.064 | 99.698
8 | 1.177 | 0.01186 | -0.064 | 99.271
8.5 | 1.197 | 0.01171 | -0.064 | 102.206
9 | 1.204 | 0.0123 | -0.064 | 97.877
9.5 | 1.2 | 0.01296 | -0.064 | 92.546
10 | 1.182 | 0.01374 | -0.065 | 86.052
10.5 | 1.152 | 0.01474 | -0.065 | 78.169
11 | 1.101 | 0.01563 | -0.064 | 70.48
11.5 | 1.037 | 0.01699 | -0.064 | 61.046
12 | 0.959 | 0.01913 | -0.063 | 50.129
12.5 | 0.868 | 0.02267 | -0.062 | 38.27
13 | 0.771 | 0.02756 | -0.061 | 27.957
13.5 | 0.659 | 0.03906 | -0.058 | 16.866
14 | 0.559 | 0.04687 | -0.056 | 11.923

## 142. Re 18M Mach 0.25 (2)
BIGFOIL.COM POLAR EXPORT
AG3516
AG3516 |  |  |  | Cl Max: | 1.9416 | at alpha= | 15 | deg
XFOIL ncrit=9 |  |  |  | L/D Max: | 158.794 | at alpha= | 6.5 | deg
Re: | 18000000 |  |  | Cd Min: | 0.00489 | at alpha= | 0.5 | deg
Mach: | 0.25 |  |  | Cl=0 at alpha= | -2.705 | deg
|  |  |  | @ Cl=0.1, Cd= | 0.0050453
|  |  |  | @ Cl=0.4, Cd= | 0.0049093
|  |  |  | @ Cl=0.6, Cd= | 0.0052173
alpha (deg) | Cl | Cd | Cm | Cl/Cd
-19 | -0.7823 | 0.24231 | 0.0717 | -3.2285
-17 | -0.7314 | 0.20421 | 0.0523 | -3.5816
-16.5 | -0.7151 | 0.19744 | 0.0486 | -3.6219
-16 | -0.6995 | 0.19068 | 0.045 | -3.6684
-15.5 | -0.6845 | 0.18379 | 0.0415 | -3.7244
-15 | -0.6701 | 0.17663 | 0.0379 | -3.7938
-14.5 | -0.6568 | 0.16935 | 0.0345 | -3.8784
-14 | -0.7644 | 0.13031 | 0.0162 | -5.866
-13 | -1.0402 | 0.06486 | -0.0311 | -16.0376
-12.5 | -1.1224 | 0.03081 | -0.0711 | -36.4297
-12 | -1.1092 | 0.02016 | -0.0768 | -55.0198
-11.5 | -1.0682 | 0.01552 | -0.076 | -68.8273
-11 | -1.016 | 0.01234 | -0.0749 | -82.3339
-10.5 | -0.9572 | 0.01055 | -0.0737 | -90.7299
-10 | -0.8962 | 0.00945 | -0.0726 | -94.836
-9.5 | -0.8341 | 0.00867 | -0.0716 | -96.2053
-9 | -0.7718 | 0.00808 | -0.0707 | -95.5198
-8.5 | -0.7095 | 0.00761 | -0.07 | -93.2326
-8 | -0.6473 | 0.00722 | -0.0693 | -89.6537
-7 | -0.5235 | 0.00646 | -0.0684 | -81.0372
-6.5 | -0.4624 | 0.00628 | -0.068 | -73.6306
-6 | -0.4012 | 0.00612 | -0.0678 | -65.5556
-5.5 | -0.34 | 0.00597 | -0.0676 | -56.9514
-5 | -0.2788 | 0.00578 | -0.0675 | -48.2353
-4.5 | -0.2179 | 0.00558 | -0.0674 | -39.0502
-4 | -0.157 | 0.00546 | -0.0674 | -28.7546
-3.5 | -0.0963 | 0.00531 | -0.0675 | -18.1356
-3 | -0.0357 | 0.00522 | -0.0675 | -6.8391
-2.5 | 0.0248 | 0.00513 | -0.0676 | 4.8343
-2 | 0.0852 | 0.00506 | -0.0678 | 16.8379
-1.5 | 0.1454 | 0.005 | -0.068 | 29.08
-1 | 0.2056 | 0.00496 | -0.0682 | 41.4516
-0.5 | 0.2657 | 0.0049 | -0.0684 | 54.2245
0 | 0.3257 | 0.0049 | -0.0687 | 66.4694
0.5 | 0.3856 | 0.00489 | -0.0689 | 78.8548
1 | 0.4453 | 0.00497 | -0.0692 | 89.5976
1.5 | 0.5049 | 0.00505 | -0.0694 | 99.9802
2 | 0.5646 | 0.00514 | -0.0696 | 109.8444
2.5 | 0.6241 | 0.00527 | -0.0697 | 118.425
3 | 0.6836 | 0.00543 | -0.0698 | 125.8932
3.5 | 0.743 | 0.00559 | -0.0699 | 132.9159
4 | 0.8023 | 0.00578 | -0.0699 | 138.8062
4.5 | 0.8611 | 0.00605 | -0.0699 | 142.3306
5 | 0.9199 | 0.0063 | -0.0698 | 146.0159
5.5 | 0.9789 | 0.0065 | -0.0697 | 150.6
6 | 1.0374 | 0.00677 | -0.0695 | 153.2349
6.5 | 1.0925 | 0.00688 | -0.0684 | 158.7936
7 | 1.1506 | 0.00734 | -0.0679 | 156.7575
7.5 | 1.2088 | 0.00778 | -0.0674 | 155.3728
8 | 1.267 | 0.00821 | -0.0667 | 154.324
8.5 | 1.3249 | 0.00869 | -0.066 | 152.4626
9 | 1.3828 | 0.00917 | -0.0652 | 150.7961
9.5 | 1.4398 | 0.00976 | -0.0642 | 147.5205
10 | 1.4966 | 0.01038 | -0.0631 | 144.1811
10.5 | 1.5533 | 0.01099 | -0.0618 | 141.3376
11 | 1.6093 | 0.01167 | -0.0604 | 137.9006
11.5 | 1.6642 | 0.01246 | -0.0588 | 133.5634
12 | 1.7176 | 0.01339 | -0.0568 | 128.2748
12.5 | 1.769 | 0.01448 | -0.0545 | 122.1685
13 | 1.8172 | 0.01579 | -0.0518 | 115.0855
13.5 | 1.861 | 0.01738 | -0.0484 | 107.0771
14 | 1.9015 | 0.01902 | -0.0447 | 99.9737
14.5 | 1.9333 | 0.02102 | -0.0399 | 91.9743
15 | 1.9416 | 0.02339 | -0.0323 | 83.0098
15.5 | 1.9378 | 0.02724 | -0.0262 | 71.138
16 | 1.9261 | 0.03307 | -0.0231 | 58.2431
16.5 | 1.9036 | 0.04136 | -0.0231 | 46.0251
17 | 1.8701 | 0.05253 | -0.0268 | 35.6006
17.5 | 1.8286 | 0.06541 | -0.032 | 27.956
18 | 1.7792 | 0.07954 | -0.038 | 22.3686
18.5 | 1.7246 | 0.09504 | -0.045 | 18.146
19 | 1.6645 | 0.11205 | -0.0534 | 14.855
19.5 | 1.6072 | 0.12917 | -0.0623 | 12.4425
20 | 1.5462 | 0.14782 | -0.0732 | 10.46

## 143. Re 18M Mach 0.50 (1)
BIGFOIL.COM POLAR EXPORT
AG3516
AG3516 |  |  |  | Cl Max: | 1.219 | at alpha= | 20 | deg
JavaFoil+Calcfoil stall+Eppler ext transition |  |  |  | L/D Max: | 95.332 | at alpha= | 6 | deg
Re: | 18000000 |  |  | Cd Min: | 0.00827 | at alpha= | -0.5 | deg
Mach: | 0.5 |  |  | Cl=0 at alpha= | -2.7015 | deg
|  |  |  | @ Cl=0.1, Cd= | 0.0084847
|  |  |  | @ Cl=0.4, Cd= | 0.0084969
|  |  |  | @ Cl=0.6, Cd= | 0.0089364
alpha (deg) | Cl | Cd | Cm | Cl/Cd
-20 | -0.933 | 0.17228 | -0.039 | -5.419
-19.5 | -0.906 | 0.1718 | -0.039 | -5.275
-19 | -0.88 | 0.16504 | -0.039 | -5.329
-18.5 | -0.853 | 0.15668 | -0.038 | -5.445
-18 | -0.828 | 0.14168 | -0.039 | -5.843
-17.5 | -0.802 | 0.1316 | -0.039 | -6.097
-17 | -0.773 | 0.13588 | -0.038 | -5.692
-16.5 | -0.747 | 0.12554 | -0.038 | -5.953
-16 | -0.723 | 0.11242 | -0.039 | -6.431
-15.5 | -0.699 | 0.10238 | -0.041 | -6.823
-15 | -0.667 | 0.10827 | -0.037 | -6.158
-14.5 | -0.643 | 0.09538 | -0.04 | -6.746
-14 | -0.627 | 0.07758 | -0.045 | -8.087
-13.5 | -0.617 | 0.05824 | -0.051 | -10.589
-13 | -0.561 | 0.08292 | -0.039 | -6.771
-12.5 | -0.548 | 0.06457 | -0.047 | -8.483
-12 | -0.543 | 0.04273 | -0.054 | -12.702
-11.5 | -0.481 | 0.07146 | -0.039 | -6.727
-11 | -0.462 | 0.05895 | -0.045 | -7.834
-10.5 | -0.465 | 0.03122 | -0.057 | -14.896
-10 | -0.404 | 0.05631 | -0.043 | -7.166
-9.5 | -0.392 | 0.03876 | -0.052 | -10.119
-9 | -0.349 | 0.05074 | -0.043 | -6.87
-8.5 | -0.339 | 0.03163 | -0.054 | -10.721
-8 | -0.296 | 0.04278 | -0.046 | -6.93
-7.5 | -0.323 | 0.01105 | -0.067 | -29.256
-7 | -0.264 | 0.01812 | -0.06 | -14.591
-6.5 | -0.256 | 0.0102 | -0.068 | -25.107
-6 | -0.223 | 0.01002 | -0.068 | -22.221
-5.5 | -0.281 | 0.00981 | -0.068 | -28.618
-5 | -0.269 | 0.00947 | -0.068 | -28.374
-4.5 | -0.224 | 0.00917 | -0.068 | -24.396
-4 | -0.167 | 0.00897 | -0.068 | -18.656
-3.5 | -0.105 | 0.00877 | -0.068 | -11.999
-3 | -0.04 | 0.00865 | -0.069 | -4.634
-2.5 | 0.027 | 0.00856 | -0.069 | 3.105
-2 | 0.094 | 0.00849 | -0.069 | 11.074
-1.5 | 0.162 | 0.00843 | -0.069 | 19.198
-1 | 0.23 | 0.00836 | -0.069 | 27.499
-0.5 | 0.298 | 0.00827 | -0.069 | 35.992
0 | 0.365 | 0.00843 | -0.069 | 43.326
0.5 | 0.433 | 0.00856 | -0.069 | 50.549
1 | 0.5 | 0.00869 | -0.07 | 57.587
1.5 | 0.568 | 0.00886 | -0.07 | 64.035
2 | 0.635 | 0.00902 | -0.07 | 70.33
2.5 | 0.701 | 0.0092 | -0.07 | 76.212
3 | 0.768 | 0.00944 | -0.07 | 81.372
3.5 | 0.834 | 0.00973 | -0.07 | 85.686
4 | 0.899 | 0.01005 | -0.07 | 89.447
4.5 | 0.963 | 0.0104 | -0.071 | 92.541
5 | 1.022 | 0.0108 | -0.071 | 94.629
5.5 | 1.076 | 0.01132 | -0.071 | 95.034
6 | 1.12 | 0.01175 | -0.071 | 95.332
6.5 | 1.147 | 0.01245 | -0.071 | 92.124
7 | 1.14 | 0.01318 | -0.071 | 86.463
7.5 | 1.041 | 0.01479 | -0.071 | 70.383
8 | 0.717 | 0.01593 | -0.072 | 45.006
8.5 | 0.747 | 0.0142 | -0.071 | 52.586
9 | 0.773 | 0.01655 | -0.071 | 46.726
9.5 | 0.796 | 0.01839 | -0.07 | 43.299
10 | 0.82 | 0.02047 | -0.07 | 40.047
10.5 | 0.84 | 0.02283 | -0.069 | 36.814
11 | 0.87 | 0.02349 | -0.069 | 37.051
11.5 | 0.901 | 0.02398 | -0.069 | 37.575
12 | 0.877 | 0.04191 | -0.063 | 20.927
12.5 | 0.908 | 0.04283 | -0.063 | 21.195
13 | 0.864 | 0.08428 | -0.05 | 10.257
13.5 | 0.891 | 0.08874 | -0.05 | 10.042
14 | 0.905 | 0.10648 | -0.045 | 8.496
14.5 | 0.932 | 0.11172 | -0.046 | 8.342
15 | 0.955 | 0.1249 | -0.044 | 7.647
15.5 | 0.983 | 0.12831 | -0.045 | 7.661
16 | 1.007 | 0.14319 | -0.045 | 7.032
16.5 | 1.035 | 0.15052 | -0.046 | 6.873
17 | 1.06 | 0.16031 | -0.046 | 6.612
17.5 | 1.087 | 0.1671 | -0.046 | 6.505
18 | 1.114 | 0.17519 | -0.047 | 6.358
18.5 | 1.139 | 0.18457 | -0.047 | 6.171
19 | 1.166 | 0.1917 | -0.048 | 6.085
19.5 | 1.192 | 0.20014 | -0.048 | 5.958
20 | 1.219 | 0.20613 | -0.049 | 5.913

## 144. Re 18M Mach 0.50 (2)
BIGFOIL.COM POLAR EXPORT
AG3516
AG3516 |  |  |  | Cl Max: | 1.4928 | at alpha= | 8 | deg
XFOIL ncrit=9 |  |  |  | L/D Max: | 164.337 | at alpha= | 6 | deg
Re: | 18000000 |  |  | Cd Min: | 0.00495 | at alpha= | 0 | deg
Mach: | 0.5 |  |  | Cl=0 at alpha= | -2.6671 | deg
|  |  |  | @ Cl=0.1, Cd= | 0.0051147
|  |  |  | @ Cl=0.4, Cd= | 0.0049543
|  |  |  | @ Cl=0.6, Cd= | 0.0052155
alpha (deg) | Cl | Cd | Cm | Cl/Cd
-20 | -0.884 | 0.28762 | 0.0949 | -3.0735
-19.5 | -0.8612 | 0.27946 | 0.0897 | -3.0817
-19 | -0.8383 | 0.27102 | 0.0844 | -3.0931
-18.5 | -0.8156 | 0.26223 | 0.0792 | -3.1102
-18 | -0.7932 | 0.25327 | 0.0741 | -3.1318
-17.5 | -0.7712 | 0.24408 | 0.069 | -3.1596
-17 | -0.75 | 0.23453 | 0.064 | -3.1979
-16.5 | -0.7298 | 0.22486 | 0.059 | -3.2456
-15.5 | -0.688 | 0.2083 | 0.05 | -3.3029
-15 | -0.6665 | 0.20067 | 0.0458 | -3.3214
-14.5 | -0.6463 | 0.19261 | 0.0416 | -3.3555
-14 | -0.6281 | 0.18402 | 0.0375 | -3.4132
-13.5 | -0.6122 | 0.17472 | 0.0333 | -3.5039
-13 | -0.5977 | 0.16541 | 0.0291 | -3.6134
-12.5 | -0.5862 | 0.1558 | 0.025 | -3.7625
-12 | -0.575 | 0.14761 | 0.0221 | -3.8954
-11.5 | -0.5607 | 0.13999 | 0.0188 | -4.0053
-11 | -0.5471 | 0.13216 | 0.0154 | -4.1397
-10.5 | -0.5441 | 0.12198 | 0.0109 | -4.4606
-10 | -0.538 | 0.113 | 0.0069 | -4.7611
-9.5 | -0.5351 | 0.1036 | 0.0025 | -5.1651
-9 | -0.5327 | 0.09439 | -0.0023 | -5.6436
-8.5 | -0.5324 | 0.08509 | -0.0075 | -6.2569
-8 | -0.5347 | 0.07558 | -0.0137 | -7.0746
-7.5 | -0.5384 | 0.06599 | -0.0212 | -8.1588
-7 | -0.5255 | 0.05352 | -0.0402 | -9.8188
-6.5 | -0.4943 | 0.03612 | -0.0654 | -13.6849
-5.5 | -0.4165 | 0.00913 | -0.0826 | -45.6188
-5 | -0.342 | 0.00652 | -0.0811 | -52.454
-4.5 | -0.266 | 0.00601 | -0.0796 | -44.2596
-4 | -0.1918 | 0.00568 | -0.0784 | -33.7676
-3.5 | -0.1189 | 0.00548 | -0.0776 | -21.6971
-3 | -0.0472 | 0.00533 | -0.077 | -8.8555
-2.5 | 0.0237 | 0.00522 | -0.0766 | 4.5402
-2 | 0.0939 | 0.00512 | -0.0764 | 18.3398
-1.5 | 0.1635 | 0.00506 | -0.0763 | 32.3123
-1 | 0.2327 | 0.00502 | -0.0764 | 46.3546
-0.5 | 0.3017 | 0.00496 | -0.0765 | 60.8266
0 | 0.3705 | 0.00495 | -0.0766 | 74.8485
0.5 | 0.4391 | 0.00496 | -0.0768 | 88.5282
1 | 0.5075 | 0.00505 | -0.0769 | 100.495
1.5 | 0.5759 | 0.00517 | -0.077 | 111.3926
2 | 0.6447 | 0.0053 | -0.077 | 121.6415
2.5 | 0.7138 | 0.00543 | -0.0768 | 131.4549
3 | 0.783 | 0.00563 | -0.0765 | 139.0764
3.5 | 0.8526 | 0.00585 | -0.0761 | 145.7436
4 | 0.9226 | 0.00609 | -0.0755 | 151.4943
4.5 | 0.9927 | 0.00641 | -0.0747 | 154.8674
5 | 1.0631 | 0.00677 | -0.0737 | 157.031
5.5 | 1.134 | 0.00716 | -0.0723 | 158.3799
6 | 1.2013 | 0.00731 | -0.0698 | 164.3365
6.5 | 1.2737 | 0.00791 | -0.0676 | 161.024
7 | 1.3478 | 0.00847 | -0.0651 | 159.1263
7.5 | 1.4226 | 0.00917 | -0.0618 | 155.1363
8 | 1.4928 | 0.01072 | -0.0566 | 139.2537

## 145. Re 20M Mach 0.00 (1)
BIGFOIL.COM POLAR EXPORT
AG3516
AG3516 |  |  |  | Cl Max: | 1.238 | at alpha= | 10.5 | deg
JavaFoil+Calcfoil stall+Eppler ext transition |  |  |  | L/D Max: | 106.673 | at alpha= | 9 | deg
Re: | 20000000 |  |  | Cd Min: | 0.00806 | at alpha= | -0.5 | deg
Mach: | 0 |  |  | Cl=0 at alpha= | -2.6983 | deg
|  |  |  | @ Cl=0.1, Cd= | 0.0081845
|  |  |  | @ Cl=0.4, Cd= | 0.0082766
|  |  |  | @ Cl=0.6, Cd= | 0.0086707
alpha (deg) | Cl | Cd | Cm | Cl/Cd
-14.5 | -0.417 | 0.09697 | -0.031 | -4.301
-14 | -0.431 | 0.09208 | -0.031 | -4.685
-13.5 | -0.445 | 0.08715 | -0.032 | -5.108
-13 | -0.457 | 0.08279 | -0.032 | -5.525
-12.5 | -0.468 | 0.07811 | -0.032 | -5.997
-12 | -0.478 | 0.07234 | -0.034 | -6.609
-11.5 | -0.485 | 0.0678 | -0.034 | -7.151
-11 | -0.492 | 0.06058 | -0.037 | -8.115
-10.5 | -0.5 | 0.05024 | -0.041 | -9.945
-10 | -0.534 | 0.0244 | -0.051 | -21.87
-9.5 | -0.581 | 0.01086 | -0.058 | -53.498
-9 | -0.565 | 0.01041 | -0.058 | -54.321
-8.5 | -0.544 | 0.01008 | -0.058 | -53.97
-8 | -0.517 | 0.00978 | -0.058 | -52.909
-7.5 | -0.485 | 0.00953 | -0.058 | -50.927
-7 | -0.448 | 0.0093 | -0.059 | -48.195
-6.5 | -0.406 | 0.0091 | -0.059 | -44.571
-6 | -0.36 | 0.00893 | -0.059 | -40.319
-5.5 | -0.311 | 0.00877 | -0.059 | -35.45
-5 | -0.259 | 0.00864 | -0.059 | -29.953
-4.5 | -0.205 | 0.00852 | -0.059 | -24.045
-4 | -0.149 | 0.00842 | -0.059 | -17.736
-3.5 | -0.093 | 0.00835 | -0.059 | -11.101
-3 | -0.035 | 0.00829 | -0.059 | -4.228
-2.5 | 0.023 | 0.00823 | -0.059 | 2.81
-2 | 0.082 | 0.0082 | -0.06 | 9.96
-1.5 | 0.14 | 0.00815 | -0.06 | 17.222
-1 | 0.199 | 0.00807 | -0.06 | 24.696
-0.5 | 0.258 | 0.00806 | -0.06 | 32
0 | 0.317 | 0.00814 | -0.06 | 38.91
0.5 | 0.375 | 0.00823 | -0.06 | 45.601
1 | 0.434 | 0.00834 | -0.06 | 52.015
1.5 | 0.492 | 0.00845 | -0.06 | 58.243
2 | 0.55 | 0.00855 | -0.061 | 64.32
2.5 | 0.608 | 0.00869 | -0.061 | 69.975
3 | 0.666 | 0.00884 | -0.061 | 75.396
3.5 | 0.724 | 0.00903 | -0.061 | 80.129
4 | 0.781 | 0.00924 | -0.061 | 84.521
4.5 | 0.838 | 0.00947 | -0.061 | 88.503
5 | 0.893 | 0.00933 | -0.061 | 95.703
5.5 | 0.946 | 0.00996 | -0.061 | 94.967
6 | 0.996 | 0.01029 | -0.061 | 96.872
6.5 | 1.044 | 0.01071 | -0.062 | 97.516
7 | 1.088 | 0.01113 | -0.062 | 97.752
7.5 | 1.128 | 0.011 | -0.062 | 102.461
8 | 1.163 | 0.01131 | -0.062 | 102.773
8.5 | 1.192 | 0.01164 | -0.062 | 102.474
9 | 1.214 | 0.01138 | -0.062 | 106.673
9.5 | 1.229 | 0.01188 | -0.062 | 103.446
10 | 1.237 | 0.01244 | -0.062 | 99.422
10.5 | 1.238 | 0.01305 | -0.063 | 94.85
11 | 1.232 | 0.01375 | -0.063 | 89.603
11.5 | 1.219 | 0.0146 | -0.063 | 83.49
12 | 1.194 | 0.01355 | -0.063 | 88.091
12.5 | 1.163 | 0.01621 | -0.062 | 71.771
13 | 1.126 | 0.01747 | -0.062 | 64.455
13.5 | 1.083 | 0.01934 | -0.062 | 56.001
14 | 1.033 | 0.02258 | -0.061 | 45.727
14.5 | 0.981 | 0.02668 | -0.06 | 36.767
15 | 0.932 | 0.03101 | -0.059 | 30.061
15.5 | 0.87 | 0.04163 | -0.057 | 20.892

## 146. Re 20M Mach 0.00 (2)
BIGFOIL.COM POLAR EXPORT
AG3516
AG3516 |  |  |  | Cl Max: | 2.0974 | at alpha= | 19.5 | deg
XFOIL ncrit=9 |  |  |  | L/D Max: | 159.091 | at alpha= | 7 | deg
Re: | 20000000 |  |  | Cd Min: | 0.00487 | at alpha= | -0.5 | deg
Mach: | 0 |  |  | Cl=0 at alpha= | -2.7145 | deg
|  |  |  | @ Cl=0.1, Cd= | 0.004998
|  |  |  | @ Cl=0.4, Cd= | 0.0049348
|  |  |  | @ Cl=0.6, Cd= | 0.0051883
alpha (deg) | Cl | Cd | Cm | Cl/Cd
-19.5 | -1.7331 | 0.02978 | -0.0672 | -58.1968
-19 | -1.7154 | 0.02635 | -0.0674 | -65.1006
-18.5 | -1.6841 | 0.02392 | -0.0671 | -70.4055
-18 | -1.6468 | 0.02195 | -0.0667 | -75.0251
-17.5 | -1.6057 | 0.02025 | -0.0663 | -79.2938
-17 | -1.5618 | 0.01877 | -0.066 | -83.2072
-16.5 | -1.5159 | 0.01745 | -0.0656 | -86.8711
-16 | -1.4683 | 0.01624 | -0.0653 | -90.4126
-15.5 | -1.4194 | 0.01515 | -0.065 | -93.6898
-15 | -1.3693 | 0.01415 | -0.0648 | -96.7703
-14.5 | -1.3183 | 0.01323 | -0.0645 | -99.6447
-14 | -1.2664 | 0.01239 | -0.0644 | -102.2115
-13.5 | -1.2138 | 0.01161 | -0.0642 | -104.5478
-13 | -1.1606 | 0.01088 | -0.0641 | -106.6728
-12.5 | -1.1043 | 0.01021 | -0.0645 | -108.1587
-12 | -1.0532 | 0.00971 | -0.0637 | -108.4655
-11.5 | -1.0001 | 0.00902 | -0.0634 | -110.8758
-11 | -0.9455 | 0.0085 | -0.0633 | -111.2353
-10 | -0.8344 | 0.00781 | -0.0632 | -106.8374
-9.5 | -0.7782 | 0.00748 | -0.0633 | -104.0374
-9 | -0.7218 | 0.00716 | -0.0633 | -100.8101
-8.5 | -0.6651 | 0.00687 | -0.0634 | -96.8122
-8 | -0.6082 | 0.00659 | -0.0635 | -92.2914
-7.5 | -0.5511 | 0.00628 | -0.0636 | -87.7548
-7 | -0.494 | 0.00601 | -0.0637 | -82.1963
-6.5 | -0.437 | 0.00602 | -0.0639 | -72.5914
-6 | -0.3797 | 0.0059 | -0.064 | -64.3559
-5.5 | -0.3221 | 0.00577 | -0.0642 | -55.8232
-5 | -0.2644 | 0.00558 | -0.0644 | -47.3835
-4.5 | -0.2066 | 0.00544 | -0.0646 | -37.9779
-4 | -0.1488 | 0.00533 | -0.0647 | -27.9174
-3.5 | -0.0909 | 0.00521 | -0.0649 | -17.4472
-3 | -0.033 | 0.00513 | -0.0651 | -6.4327
-2.5 | 0.0248 | 0.00507 | -0.0653 | 4.8915
-2 | 0.0827 | 0.00501 | -0.0655 | 16.507
-1 | 0.1984 | 0.00493 | -0.066 | 40.2434
-0.5 | 0.2563 | 0.00487 | -0.0663 | 52.6283
0 | 0.3139 | 0.00488 | -0.0665 | 64.3238
0.5 | 0.3715 | 0.00491 | -0.0668 | 75.6619
1 | 0.429 | 0.00496 | -0.0671 | 86.4919
1.5 | 0.4864 | 0.00501 | -0.0673 | 97.0858
2 | 0.5437 | 0.00509 | -0.0676 | 106.8173
2.5 | 0.601 | 0.00519 | -0.0678 | 115.7996
3 | 0.6579 | 0.00535 | -0.0679 | 122.972
3.5 | 0.7149 | 0.00549 | -0.0681 | 130.2186
4 | 0.7714 | 0.00569 | -0.0682 | 135.5712
4.5 | 0.8277 | 0.00593 | -0.0683 | 139.5784
5 | 0.8837 | 0.00618 | -0.0684 | 142.9935
5.5 | 0.9397 | 0.00635 | -0.0686 | 147.9843
6 | 0.9952 | 0.00662 | -0.0686 | 150.3323
6.5 | 1.0504 | 0.00678 | -0.0687 | 154.9263
7 | 1.1025 | 0.00693 | -0.0679 | 159.0909
7.5 | 1.1573 | 0.0073 | -0.0678 | 158.5342
8 | 1.2117 | 0.00769 | -0.0677 | 157.5683
8.5 | 1.2658 | 0.00808 | -0.0675 | 156.6584
9 | 1.3195 | 0.0085 | -0.0673 | 155.2353
9.5 | 1.3729 | 0.0089 | -0.0671 | 154.2584
10 | 1.4256 | 0.00939 | -0.0667 | 151.8211
10.5 | 1.4775 | 0.00993 | -0.0663 | 148.7915
11 | 1.5293 | 0.01042 | -0.0659 | 146.7658
11.5 | 1.5805 | 0.01094 | -0.0654 | 144.4698
12 | 1.631 | 0.01149 | -0.0649 | 141.9495
12.5 | 1.6806 | 0.01209 | -0.0643 | 139.0074
13 | 1.7292 | 0.01275 | -0.0635 | 135.6235
13.5 | 1.7759 | 0.01355 | -0.0625 | 131.0627
14 | 1.8204 | 0.01452 | -0.0612 | 125.3719
15.5 | 1.949 | 0.01719 | -0.0568 | 113.3799
16 | 1.9875 | 0.01821 | -0.0548 | 109.1433
16.5 | 2.0229 | 0.01932 | -0.0524 | 104.705
17 | 2.0532 | 0.02055 | -0.0494 | 99.9124
17.5 | 2.0673 | 0.02199 | -0.0438 | 94.0109
18 | 2.0789 | 0.02396 | -0.0391 | 86.7654
18.5 | 2.0889 | 0.02655 | -0.0354 | 78.678
19 | 2.0952 | 0.0299 | -0.0327 | 70.0736
19.5 | 2.0974 | 0.03417 | -0.0311 | 61.3813
20 | 2.0928 | 0.03961 | -0.0304 | 52.8351

## 147. Re 20M Mach 0.10 (1)
BIGFOIL.COM POLAR EXPORT
AG3516
AG3516 |  |  |  | Cl Max: | 1.232 | at alpha= | 10 | deg
JavaFoil+Calcfoil stall+Eppler ext transition |  |  |  | L/D Max: | 105.574 | at alpha= | 9 | deg
Re: | 20000000 |  |  | Cd Min: | 0.00807 | at alpha= | -1 | deg
Mach: | 0.1 |  |  | Cl=0 at alpha= | -2.6983 | deg
|  |  |  | @ Cl=0.1, Cd= | 0.0081948
|  |  |  | @ Cl=0.4, Cd= | 0.0082729
|  |  |  | @ Cl=0.6, Cd= | 0.0086835
alpha (deg) | Cl | Cd | Cm | Cl/Cd
-14.5 | -0.381 | 0.09789 | -0.031 | -3.889
-14 | -0.398 | 0.09286 | -0.031 | -4.285
-13.5 | -0.414 | 0.08865 | -0.031 | -4.671
-13 | -0.429 | 0.08393 | -0.031 | -5.117
-12.5 | -0.443 | 0.07947 | -0.032 | -5.579
-12 | -0.456 | 0.07357 | -0.033 | -6.2
-11.5 | -0.466 | 0.06912 | -0.034 | -6.737
-11 | -0.473 | 0.06441 | -0.035 | -7.338
-10.5 | -0.479 | 0.05751 | -0.037 | -8.324
-10 | -0.499 | 0.03835 | -0.046 | -13.001
-9.5 | -0.572 | 0.01123 | -0.058 | -50.989
-9 | -0.559 | 0.01044 | -0.058 | -53.564
-8.5 | -0.54 | 0.01015 | -0.059 | -53.216
-8 | -0.515 | 0.00984 | -0.059 | -52.342
-7.5 | -0.484 | 0.00958 | -0.059 | -50.563
-7 | -0.448 | 0.00933 | -0.059 | -47.988
-6.5 | -0.406 | 0.00913 | -0.059 | -44.498
-6 | -0.361 | 0.00895 | -0.059 | -40.289
-5.5 | -0.312 | 0.00878 | -0.059 | -35.497
-5 | -0.26 | 0.00866 | -0.059 | -30.019
-4.5 | -0.206 | 0.00854 | -0.059 | -24.097
-4 | -0.15 | 0.00845 | -0.059 | -17.765
-3.5 | -0.093 | 0.00836 | -0.06 | -11.135
-3 | -0.035 | 0.0083 | -0.06 | -4.243
-2.5 | 0.023 | 0.00824 | -0.06 | 2.82
-2 | 0.082 | 0.00821 | -0.06 | 9.998
-1.5 | 0.141 | 0.00816 | -0.06 | 17.291
-1 | 0.2 | 0.00807 | -0.06 | 24.804
-0.5 | 0.259 | 0.00807 | -0.06 | 32.136
0 | 0.318 | 0.00814 | -0.06 | 39.072
0.5 | 0.377 | 0.00823 | -0.06 | 45.787
1 | 0.436 | 0.00834 | -0.061 | 52.277
1.5 | 0.494 | 0.00846 | -0.061 | 58.458
2 | 0.553 | 0.00857 | -0.061 | 64.527
2.5 | 0.611 | 0.00871 | -0.061 | 70.216
3 | 0.67 | 0.00885 | -0.061 | 75.641
3.5 | 0.727 | 0.00905 | -0.061 | 80.366
4 | 0.785 | 0.00925 | -0.061 | 84.817
4.5 | 0.842 | 0.00949 | -0.061 | 88.725
5 | 0.897 | 0.00972 | -0.062 | 92.273
5.5 | 0.95 | 0.00999 | -0.062 | 95.071
6 | 1.001 | 0.01032 | -0.062 | 96.945
6.5 | 1.048 | 0.01076 | -0.062 | 97.458
7 | 1.092 | 0.01118 | -0.062 | 97.644
7.5 | 1.131 | 0.01107 | -0.062 | 102.22
8 | 1.165 | 0.01138 | -0.062 | 102.379
8.5 | 1.194 | 0.01172 | -0.062 | 101.899
9 | 1.214 | 0.0115 | -0.063 | 105.574
9.5 | 1.227 | 0.012 | -0.063 | 102.249
10 | 1.232 | 0.01258 | -0.063 | 97.919
10.5 | 1.23 | 0.01322 | -0.063 | 93.001
11 | 1.22 | 0.01396 | -0.063 | 87.387
11.5 | 1.202 | 0.0149 | -0.063 | 80.684
12 | 1.17 | 0.01567 | -0.063 | 74.641
12.5 | 1.133 | 0.0168 | -0.063 | 67.425
13 | 1.089 | 0.01833 | -0.062 | 59.383
13.5 | 1.041 | 0.02025 | -0.062 | 51.43
14 | 0.983 | 0.02444 | -0.06 | 40.203
14.5 | 0.928 | 0.02888 | -0.06 | 32.112
15 | 0.877 | 0.03296 | -0.059 | 26.601

## 148. Re 20M Mach 0.10 (2)
BIGFOIL.COM POLAR EXPORT
AG3516
AG3516 |  |  |  | Cl Max: | 2.0807 | at alpha= | 19 | deg
XFOIL ncrit=9 |  |  |  | L/D Max: | 159.254 | at alpha= | 7 | deg
Re: | 20000000 |  |  | Cd Min: | 0.00487 | at alpha= | -0.5 | deg
Mach: | 0.1 |  |  | Cl=0 at alpha= | -2.7131 | deg
|  |  |  | @ Cl=0.1, Cd= | 0.0049984
|  |  |  | @ Cl=0.4, Cd= | 0.0049328
|  |  |  | @ Cl=0.6, Cd= | 0.0051828
alpha (deg) | Cl | Cd | Cm | Cl/Cd
-18.5 | -1.6642 | 0.03106 | -0.07 | -53.5802
-18 | -1.648 | 0.02682 | -0.071 | -61.4467
-17.5 | -1.6158 | 0.02396 | -0.0708 | -67.4374
-17 | -1.5765 | 0.02169 | -0.0703 | -72.6833
-16.5 | -1.5329 | 0.01979 | -0.0697 | -77.4583
-16 | -1.4865 | 0.01815 | -0.0692 | -81.9008
-15.5 | -1.4378 | 0.0167 | -0.0686 | -86.0958
-15 | -1.3876 | 0.01542 | -0.0681 | -89.987
-14.5 | -1.3359 | 0.01428 | -0.0676 | -93.5504
-14 | -1.2833 | 0.01325 | -0.0672 | -96.8528
-13.5 | -1.2298 | 0.01231 | -0.0668 | -99.9025
-13 | -1.1756 | 0.01145 | -0.0664 | -102.6725
-12.5 | -1.1183 | 0.01067 | -0.0667 | -104.8079
-12 | -1.0662 | 0.01009 | -0.0656 | -105.669
-11.5 | -1.0114 | 0.00955 | -0.0652 | -105.9058
-11 | -0.9562 | 0.00883 | -0.0649 | -108.2899
-10.5 | -0.9002 | 0.00832 | -0.0647 | -108.1971
-10 | -0.8435 | 0.00795 | -0.0645 | -106.1006
-9.5 | -0.7864 | 0.00759 | -0.0644 | -103.61
-9 | -0.7291 | 0.00725 | -0.0644 | -100.5655
-8.5 | -0.6716 | 0.00695 | -0.0643 | -96.6331
-7.5 | -0.5562 | 0.00637 | -0.0644 | -87.3155
-7 | -0.4984 | 0.00606 | -0.0644 | -82.2442
-6.5 | -0.4409 | 0.00604 | -0.0645 | -72.9967
-6 | -0.3829 | 0.00592 | -0.0646 | -64.6791
-5.5 | -0.3248 | 0.00579 | -0.0647 | -56.0967
-5 | -0.2666 | 0.0056 | -0.0649 | -47.6071
-4.5 | -0.2083 | 0.00545 | -0.065 | -38.2202
-4 | -0.15 | 0.00534 | -0.0651 | -28.0899
-3.5 | -0.0917 | 0.00521 | -0.0653 | -17.6008
-3 | -0.0334 | 0.00513 | -0.0655 | -6.5107
-2.5 | 0.0248 | 0.00507 | -0.0657 | 4.8915
-2 | 0.0831 | 0.00501 | -0.0659 | 16.5868
-1.5 | 0.1413 | 0.00497 | -0.0661 | 28.4306
-1 | 0.1995 | 0.00493 | -0.0664 | 40.4665
-0.5 | 0.2577 | 0.00487 | -0.0666 | 52.9158
0 | 0.3157 | 0.00489 | -0.0669 | 64.5603
0.5 | 0.3736 | 0.00491 | -0.0671 | 76.0896
1 | 0.4315 | 0.00496 | -0.0674 | 86.996
1.5 | 0.4893 | 0.00502 | -0.0676 | 97.4701
2 | 0.5469 | 0.0051 | -0.0679 | 107.2353
2.5 | 0.6046 | 0.00519 | -0.0681 | 116.4933
3 | 0.6619 | 0.00536 | -0.0682 | 123.4888
3.5 | 0.7192 | 0.0055 | -0.0684 | 130.7636
4 | 0.7762 | 0.0057 | -0.0685 | 136.1754
4.5 | 0.8328 | 0.00594 | -0.0686 | 140.202
5 | 0.8892 | 0.00619 | -0.0686 | 143.6511
5.5 | 0.9457 | 0.00637 | -0.0688 | 148.4615
6 | 1.0017 | 0.00664 | -0.0688 | 150.8584
6.5 | 1.0573 | 0.00681 | -0.0687 | 155.257
7 | 1.11 | 0.00697 | -0.068 | 159.2539
7.5 | 1.1653 | 0.00735 | -0.0678 | 158.5442
8 | 1.2202 | 0.00774 | -0.0676 | 157.6486
8.5 | 1.2749 | 0.00816 | -0.0673 | 156.2377
9 | 1.3292 | 0.00857 | -0.067 | 155.0992
9.5 | 1.3833 | 0.00899 | -0.0667 | 153.871
10 | 1.4364 | 0.00952 | -0.0663 | 150.8824
11 | 1.5416 | 0.01056 | -0.0652 | 145.9848
11.5 | 1.5935 | 0.01111 | -0.0646 | 143.4293
12 | 1.6446 | 0.01169 | -0.0639 | 140.6843
12.5 | 1.6948 | 0.01234 | -0.0631 | 137.342
13 | 1.7432 | 0.01313 | -0.062 | 132.7647
13.5 | 1.7899 | 0.01404 | -0.0607 | 127.4858
14.5 | 1.8804 | 0.01585 | -0.0577 | 118.6372
15 | 1.9233 | 0.01682 | -0.056 | 114.346
15.5 | 1.9636 | 0.01788 | -0.0539 | 109.821
16 | 2.0007 | 0.01904 | -0.0514 | 105.0788
16.5 | 2.0336 | 0.02032 | -0.0483 | 100.0787
17 | 2.0517 | 0.02174 | -0.043 | 94.3744
17.5 | 2.0632 | 0.0237 | -0.0378 | 87.0549
18 | 2.0733 | 0.0263 | -0.0338 | 78.8327
18.5 | 2.0797 | 0.02974 | -0.0309 | 69.9294
19 | 2.0807 | 0.03425 | -0.0291 | 60.7504
19.5 | 2.0755 | 0.03995 | -0.0285 | 51.9524
20 | 2.0605 | 0.04741 | -0.0294 | 43.4613

## 149. Re 20M Mach 0.25 (1)
BIGFOIL.COM POLAR EXPORT
AG3516
AG3516 |  |  |  | Cl Max: | 1.204 | at alpha= | 9 | deg
JavaFoil+Calcfoil stall+Eppler ext transition |  |  |  | L/D Max: | 100.427 | at alpha= | 7.5 | deg
Re: | 20000000 |  |  | Cd Min: | 0.0081 | at alpha= | -0.5 | deg
Mach: | 0.25 |  |  | Cl=0 at alpha= | -2.7 | deg
|  |  |  | @ Cl=0.1, Cd= | 0.0082369
|  |  |  | @ Cl=0.4, Cd= | 0.0083056
|  |  |  | @ Cl=0.6, Cd= | 0.04511
alpha (deg) | Cl | Cd | Cm | Cl/Cd
-13.5 | -0.062 | 0.09203 | -0.031 | -0.671
-13 | -0.152 | 0.08793 | -0.031 | -1.726
-12.5 | -0.21 | 0.0835 | -0.031 | -2.515
-12 | -0.257 | 0.07895 | -0.031 | -3.261
-11.5 | -0.299 | 0.07469 | -0.031 | -3.998
-11 | -0.334 | 0.07068 | -0.031 | -4.726
-10.5 | -0.364 | 0.06628 | -0.032 | -5.485
-10 | -0.387 | 0.06134 | -0.033 | -6.308
-9.5 | -0.403 | 0.05661 | -0.035 | -7.123
-9 | -0.415 | 0.04955 | -0.039 | -8.374
-8.5 | -0.503 | 0.01077 | -0.06 | -46.736
-8 | -0.493 | 0.01024 | -0.06 | -48.093
-7.5 | -0.473 | 0.00987 | -0.06 | -47.865
-7 | -0.444 | 0.00958 | -0.06 | -46.336
-6.5 | -0.407 | 0.00928 | -0.061 | -43.82
-6 | -0.364 | 0.00909 | -0.061 | -40.06
-5.5 | -0.317 | 0.00893 | -0.061 | -35.466
-5 | -0.265 | 0.00876 | -0.061 | -30.226
-4.5 | -0.21 | 0.00864 | -0.061 | -24.339
-4 | -0.154 | 0.0085 | -0.061 | -18.077
-3.5 | -0.095 | 0.00842 | -0.061 | -11.342
-3 | -0.036 | 0.00835 | -0.061 | -4.329
-2.5 | 0.024 | 0.0083 | -0.061 | 2.877
-2 | 0.084 | 0.00825 | -0.062 | 10.222
-1.5 | 0.145 | 0.0082 | -0.062 | 17.672
-1 | 0.206 | 0.00811 | -0.062 | 25.355
-0.5 | 0.266 | 0.0081 | -0.062 | 32.874
0 | 0.327 | 0.00819 | -0.062 | 39.924
0.5 | 0.387 | 0.00828 | -0.062 | 46.788
1 | 0.448 | 0.0084 | -0.062 | 53.332
1.5 | 0.508 | 0.00851 | -0.062 | 59.686
2 | 0.568 | 0.00863 | -0.062 | 65.809
2.5 | 0.628 | 0.00878 | -0.063 | 71.53
3 | 0.688 | 0.00895 | -0.063 | 76.88
3.5 | 0.747 | 0.00915 | -0.063 | 81.621
4 | 0.806 | 0.00938 | -0.063 | 85.939
4.5 | 0.864 | 0.00962 | -0.063 | 89.843
5 | 0.921 | 0.00951 | -0.063 | 96.798
5.5 | 0.975 | 0.01018 | -0.063 | 95.709
6 | 1.025 | 0.01057 | -0.064 | 97.012
6.5 | 1.072 | 0.01068 | -0.064 | 100.352
7 | 1.113 | 0.0115 | -0.064 | 96.822
7.5 | 1.149 | 0.01144 | -0.064 | 100.427
8 | 1.177 | 0.01183 | -0.064 | 99.532
8.5 | 1.197 | 0.01218 | -0.064 | 98.308
9 | 1.204 | 0.01212 | -0.064 | 99.356
9.5 | 1.2 | 0.01276 | -0.064 | 94.011
10 | 1.182 | 0.0135 | -0.065 | 87.568
10.5 | 1.152 | 0.01451 | -0.065 | 79.426
11 | 1.103 | 0.01361 | -0.064 | 81.029
11.5 | 1.039 | 0.01662 | -0.064 | 62.525
12 | 0.961 | 0.01861 | -0.063 | 51.664
12.5 | 0.871 | 0.02169 | -0.062 | 40.174
13 | 0.773 | 0.02649 | -0.061 | 29.178
13.5 | 0.663 | 0.03648 | -0.058 | 18.182
14 | 0.561 | 0.04511 | -0.057 | 12.428

## 150. Re 20M Mach 0.25 (2)
BIGFOIL.COM POLAR EXPORT
AG3516
AG3516 |  |  |  | Cl Max: | 1.96 | at alpha= | 15 | deg
XFOIL ncrit=9 |  |  |  | L/D Max: | 161.254 | at alpha= | 6.5 | deg
Re: | 20000000 |  |  | Cd Min: | 0.00488 | at alpha= | -0.5 | deg
Mach: | 0.25 |  |  | Cl=0 at alpha= | -2.705 | deg
|  |  |  | @ Cl=0.1, Cd= | 0.0050077
|  |  |  | @ Cl=0.4, Cd= | 0.0049169
|  |  |  | @ Cl=0.6, Cd= | 0.0051852
alpha (deg) | Cl | Cd | Cm | Cl/Cd
-17.5 | -0.749 | 0.21054 | 0.056 | -3.5575
-17 | -0.7326 | 0.20371 | 0.0521 | -3.5963
-16.5 | -0.7163 | 0.197 | 0.0484 | -3.636
-16 | -0.7008 | 0.19022 | 0.0448 | -3.6842
-15.5 | -0.6859 | 0.1833 | 0.0413 | -3.742
-15 | -0.6718 | 0.17607 | 0.0378 | -3.8155
-14.5 | -0.7311 | 0.14755 | 0.0251 | -4.9549
-14 | -0.7735 | 0.1284 | 0.0151 | -6.0241
-13.5 | -0.985 | 0.08152 | -0.0178 | -12.0829
-13 | -1.1315 | 0.04878 | -0.048 | -23.196
-12.5 | -1.147 | 0.02615 | -0.0748 | -43.8623
-12 | -1.1211 | 0.01828 | -0.077 | -61.3293
-11.5 | -1.0736 | 0.01447 | -0.0761 | -74.1949
-11 | -1.0169 | 0.01225 | -0.0749 | -83.0122
-10.5 | -0.9581 | 0.0105 | -0.0737 | -91.2476
-10 | -0.8969 | 0.00931 | -0.0726 | -96.3373
-9.5 | -0.8347 | 0.00851 | -0.0716 | -98.0846
-9 | -0.7723 | 0.0079 | -0.0707 | -97.7595
-8.5 | -0.7099 | 0.00744 | -0.07 | -95.4167
-8 | -0.6476 | 0.00706 | -0.0693 | -91.728
-7.5 | -0.5855 | 0.0067 | -0.0688 | -87.3881
-7 | -0.5238 | 0.0064 | -0.0684 | -81.8438
-6.5 | -0.4626 | 0.00626 | -0.0681 | -73.8978
-6 | -0.4013 | 0.00604 | -0.0678 | -66.4404
-5.5 | -0.34 | 0.00588 | -0.0677 | -57.8231
-5 | -0.2789 | 0.00571 | -0.0675 | -48.8441
-4.5 | -0.2179 | 0.0055 | -0.0675 | -39.6182
-4 | -0.157 | 0.00537 | -0.0675 | -29.2365
-3.5 | -0.0962 | 0.00524 | -0.0675 | -18.3588
-3 | -0.0357 | 0.00516 | -0.0676 | -6.9186
-2.5 | 0.0248 | 0.00508 | -0.0677 | 4.8819
-2 | 0.0852 | 0.00502 | -0.0678 | 16.9721
-1.5 | 0.1454 | 0.00497 | -0.068 | 29.2555
-1 | 0.2056 | 0.00493 | -0.0682 | 41.7039
-0.5 | 0.2658 | 0.00488 | -0.0684 | 54.4672
0 | 0.3257 | 0.00489 | -0.0687 | 66.6053
0.5 | 0.3856 | 0.0049 | -0.069 | 78.6939
1 | 0.4453 | 0.00497 | -0.0692 | 89.5976
1.5 | 0.5051 | 0.00503 | -0.0694 | 100.4175
2 | 0.5647 | 0.00512 | -0.0696 | 110.293
2.5 | 0.6243 | 0.00523 | -0.0697 | 119.369
3 | 0.6838 | 0.00539 | -0.0698 | 126.8646
3.5 | 0.7433 | 0.00555 | -0.0699 | 133.9279
4 | 0.8026 | 0.00575 | -0.0699 | 139.5826
4.5 | 0.8615 | 0.00601 | -0.0699 | 143.3444
5 | 0.9204 | 0.00627 | -0.0698 | 146.7943
5.5 | 0.9791 | 0.00652 | -0.0697 | 150.1687
6.5 | 1.0933 | 0.00678 | -0.0685 | 161.2537
7 | 1.1515 | 0.00723 | -0.068 | 159.2669
7.5 | 1.2098 | 0.00765 | -0.0675 | 158.1438
8 | 1.268 | 0.00809 | -0.0669 | 156.7367
8.5 | 1.3262 | 0.00854 | -0.0662 | 155.2927
9 | 1.3841 | 0.00901 | -0.0654 | 153.6182
9.5 | 1.4412 | 0.0096 | -0.0644 | 150.125
10 | 1.4984 | 0.01017 | -0.0633 | 147.3353
10.5 | 1.5553 | 0.01077 | -0.0621 | 144.4104
11 | 1.6115 | 0.01144 | -0.0607 | 140.8654
11.5 | 1.6665 | 0.01223 | -0.0591 | 136.2633
12 | 1.7201 | 0.01315 | -0.0571 | 130.8061
12.5 | 1.7717 | 0.01423 | -0.0549 | 124.5046
13 | 1.8203 | 0.01553 | -0.0521 | 117.2118
13.5 | 1.8673 | 0.01686 | -0.0491 | 110.7533
14 | 1.9098 | 0.0184 | -0.0456 | 103.7935
14.5 | 1.9447 | 0.02027 | -0.0411 | 95.9398
15 | 1.96 | 0.02246 | -0.0341 | 87.2663
15.5 | 1.957 | 0.02591 | -0.0272 | 75.5307
16 | 1.9468 | 0.03121 | -0.0231 | 62.3774
16.5 | 1.9261 | 0.03894 | -0.0224 | 49.4633
17 | 1.8942 | 0.0494 | -0.025 | 38.3441
17.5 | 1.8551 | 0.06195 | -0.0301 | 29.9451
18 | 1.8076 | 0.07564 | -0.0358 | 23.8974
18.5 | 1.7544 | 0.09071 | -0.0425 | 19.3408
19 | 1.6976 | 0.10697 | -0.0502 | 15.8699
19.5 | 1.6409 | 0.12381 | -0.0588 | 13.2534
20 | 1.5823 | 0.1415 | -0.0688 | 11.1823

## 151. Re 20M Mach 0.50 (1)
BIGFOIL.COM POLAR EXPORT
AG3516
AG3516 |  |  |  | Cl Max: | 1.219 | at alpha= | 20 | deg
JavaFoil+Calcfoil stall+Eppler ext transition |  |  |  | L/D Max: | 96.273 | at alpha= | 6 | deg
Re: | 20000000 |  |  | Cd Min: | 0.00834 | at alpha= | -1 | deg
Mach: | 0.5 |  |  | Cl=0 at alpha= | -2.7015 | deg
|  |  |  | @ Cl=0.1, Cd= | 0.0084565
|  |  |  | @ Cl=0.4, Cd= | 0.0084418
|  |  |  | @ Cl=0.6, Cd= | 0.0088712
alpha (deg) | Cl | Cd | Cm | Cl/Cd
-20 | -0.933 | 0.17446 | -0.039 | -5.351
-19.5 | -0.906 | 0.17531 | -0.039 | -5.169
-19 | -0.879 | 0.16964 | -0.039 | -5.184
-18.5 | -0.853 | 0.16012 | -0.038 | -5.328
-18 | -0.828 | 0.14453 | -0.039 | -5.727
-17.5 | -0.802 | 0.13427 | -0.039 | -5.974
-17 | -0.773 | 0.13972 | -0.038 | -5.533
-16.5 | -0.747 | 0.12921 | -0.038 | -5.781
-16 | -0.722 | 0.1159 | -0.039 | -6.228
-15.5 | -0.697 | 0.10623 | -0.04 | -6.561
-15 | -0.666 | 0.11266 | -0.037 | -5.912
-14.5 | -0.641 | 0.10034 | -0.038 | -6.393
-14 | -0.62 | 0.08627 | -0.042 | -7.191
-13.5 | -0.598 | 0.07577 | -0.045 | -7.897
-13 | -0.562 | 0.08219 | -0.039 | -6.837
-12.5 | -0.55 | 0.06233 | -0.048 | -8.83
-12 | -0.547 | 0.0397 | -0.055 | -13.776
-11.5 | -0.481 | 0.0705 | -0.04 | -6.829
-11 | -0.464 | 0.05647 | -0.046 | -8.221
-10.5 | -0.47 | 0.02808 | -0.058 | -16.736
-10 | -0.407 | 0.053 | -0.045 | -7.677
-9.5 | -0.397 | 0.03482 | -0.054 | -11.401
-9 | -0.352 | 0.04724 | -0.046 | -7.454
-8.5 | -0.346 | 0.02652 | -0.057 | -13.045
-8 | -0.3 | 0.03931 | -0.049 | -7.628
-7.5 | -0.323 | 0.01081 | -0.067 | -29.912
-7 | -0.29 | 0.01104 | -0.068 | -26.233
-6.5 | -0.256 | 0.01009 | -0.068 | -25.397
-6 | -0.223 | 0.00992 | -0.068 | -22.438
-5.5 | -0.281 | 0.00973 | -0.068 | -28.839
-5 | -0.269 | 0.00938 | -0.068 | -28.65
-4.5 | -0.224 | 0.00911 | -0.068 | -24.565
-4 | -0.167 | 0.0089 | -0.068 | -18.805
-3.5 | -0.105 | 0.00872 | -0.068 | -12.074
-3 | -0.04 | 0.00859 | -0.069 | -4.666
-2.5 | 0.027 | 0.00852 | -0.069 | 3.12
-2 | 0.094 | 0.00846 | -0.069 | 11.12
-1.5 | 0.162 | 0.00842 | -0.069 | 19.233
-1 | 0.23 | 0.00834 | -0.069 | 27.567
-0.5 | 0.298 | 0.00834 | -0.069 | 35.686
0 | 0.365 | 0.00838 | -0.069 | 43.602
0.5 | 0.433 | 0.0085 | -0.069 | 50.915
1 | 0.5 | 0.00864 | -0.07 | 57.929
1.5 | 0.568 | 0.00879 | -0.07 | 64.549
2 | 0.635 | 0.00896 | -0.07 | 70.849
2.5 | 0.701 | 0.00913 | -0.07 | 76.831
3 | 0.768 | 0.00937 | -0.07 | 81.963
3.5 | 0.834 | 0.00967 | -0.07 | 86.233
4 | 0.899 | 0.00997 | -0.07 | 90.183
4.5 | 0.963 | 0.01031 | -0.071 | 93.407
5 | 1.022 | 0.0107 | -0.071 | 95.527
5.5 | 1.076 | 0.01121 | -0.071 | 96.001
6 | 1.12 | 0.01163 | -0.071 | 96.273
6.5 | 1.147 | 0.0123 | -0.071 | 93.244
7 | 1.14 | 0.01351 | -0.071 | 84.353
7.5 | 1.041 | 0.01457 | -0.071 | 71.469
8 | 0.717 | 0.01566 | -0.072 | 45.789
8.5 | 0.75 | 0.01531 | -0.072 | 48.992
9 | 0.775 | 0.01622 | -0.071 | 47.754
9.5 | 0.798 | 0.01799 | -0.07 | 44.366
10 | 0.821 | 0.01992 | -0.07 | 41.233
10.5 | 0.844 | 0.02193 | -0.069 | 38.482
11 | 0.874 | 0.0226 | -0.069 | 38.66
11.5 | 0.904 | 0.02308 | -0.069 | 39.175
12 | 0.882 | 0.03974 | -0.063 | 22.192
12.5 | 0.875 | 0.05891 | -0.058 | 14.844
13 | 0.852 | 0.09571 | -0.044 | 8.899
13.5 | 0.882 | 0.09704 | -0.047 | 9.094
14 | 0.902 | 0.11221 | -0.044 | 8.038
14.5 | 0.931 | 0.11528 | -0.045 | 8.073
15 | 0.954 | 0.12855 | -0.044 | 7.424
15.5 | 0.983 | 0.13124 | -0.045 | 7.488
16 | 1.007 | 0.1463 | -0.045 | 6.881
16.5 | 1.034 | 0.15455 | -0.046 | 6.693
17 | 1.06 | 0.1627 | -0.046 | 6.515
17.5 | 1.087 | 0.17097 | -0.046 | 6.357
18 | 1.114 | 0.17824 | -0.047 | 6.249
18.5 | 1.139 | 0.18842 | -0.047 | 6.046
19 | 1.167 | 0.19402 | -0.048 | 6.012
19.5 | 1.193 | 0.20104 | -0.048 | 5.932
20 | 1.219 | 0.20863 | -0.049 | 5.843

## 152. Re 20M Mach 0.50 (2)
BIGFOIL.COM POLAR EXPORT
AG3516
AG3516 |  |  |  | Cl Max: | 1.4246 | at alpha= | 7.5 | deg
XFOIL ncrit=9 |  |  |  | L/D Max: | 163.671 | at alpha= | 6.5 | deg
Re: | 20000000 |  |  | Cd Min: | 0.00492 | at alpha= | 0 | deg
Mach: | 0.5 |  |  | Cl=0 at alpha= | -2.6674 | deg
|  |  |  | @ Cl=0.1, Cd= | 0.0050739
|  |  |  | @ Cl=0.4, Cd= | 0.0049436
|  |  |  | @ Cl=0.6, Cd= | 0.0051747
alpha (deg) | Cl | Cd | Cm | Cl/Cd
-15.5 | -0.6885 | 0.20803 | 0.0499 | -3.3096
-15 | -0.6672 | 0.20033 | 0.0457 | -3.3305
-14.5 | -0.6473 | 0.19216 | 0.0415 | -3.3685
-14 | -0.6299 | 0.18327 | 0.0373 | -3.437
-13.5 | -0.6134 | 0.17431 | 0.0332 | -3.519
-13 | -0.6002 | 0.16452 | 0.0289 | -3.6482
-12.5 | -0.5901 | 0.15568 | 0.0257 | -3.7905
-12 | -0.5763 | 0.14744 | 0.0221 | -3.9087
-11.5 | -0.5618 | 0.13979 | 0.0187 | -4.0189
-11 | -0.5485 | 0.13185 | 0.0152 | -4.16
-10.5 | -0.5465 | 0.12144 | 0.0107 | -4.5002
-10 | -0.5434 | 0.11183 | 0.0063 | -4.8592
-9.5 | -0.5408 | 0.10246 | 0.0018 | -5.2782
-9 | -0.5372 | 0.09356 | -0.0028 | -5.7418
-8.5 | -0.5376 | 0.08419 | -0.0082 | -6.3856
-8 | -0.5401 | 0.07471 | -0.0144 | -7.2293
-7.5 | -0.5438 | 0.06532 | -0.0223 | -8.3252
-7 | -0.5285 | 0.05232 | -0.0424 | -10.1013
-6.5 | -0.4968 | 0.03502 | -0.0667 | -14.1862
-6 | -0.4669 | 0.01961 | -0.0792 | -23.8093
-5.5 | -0.4173 | 0.00868 | -0.0827 | -48.076
-5 | -0.3421 | 0.00636 | -0.0812 | -53.7893
-4.5 | -0.2661 | 0.0059 | -0.0796 | -45.1017
-4 | -0.1917 | 0.00559 | -0.0785 | -34.2934
-3.5 | -0.1189 | 0.00539 | -0.0776 | -22.0594
-3 | -0.0471 | 0.00526 | -0.077 | -8.9544
-2.5 | 0.0237 | 0.00516 | -0.0767 | 4.593
-2 | 0.0939 | 0.00508 | -0.0765 | 18.4843
-1.5 | 0.1636 | 0.00501 | -0.0764 | 32.6547
-1 | 0.2329 | 0.00497 | -0.0764 | 46.8612
0 | 0.3706 | 0.00492 | -0.0767 | 75.3252
1 | 0.5076 | 0.00503 | -0.0769 | 100.9145
1.5 | 0.5761 | 0.00514 | -0.077 | 112.0817
2 | 0.645 | 0.00524 | -0.077 | 123.0916
2.5 | 0.714 | 0.00541 | -0.0769 | 131.9778
3 | 0.7834 | 0.00557 | -0.0766 | 140.6463
3.5 | 0.853 | 0.00581 | -0.0762 | 146.8158
4 | 0.9229 | 0.00607 | -0.0756 | 152.0428
4.5 | 0.9931 | 0.00639 | -0.0747 | 155.4147
5 | 1.0635 | 0.00676 | -0.0737 | 157.3225
5.5 | 1.1346 | 0.00715 | -0.0723 | 158.6853
6 | 1.2058 | 0.00763 | -0.0706 | 158.0341
6.5 | 1.275 | 0.00779 | -0.0678 | 163.6714
7 | 1.3494 | 0.00832 | -0.0652 | 162.1875
7.5 | 1.4246 | 0.00899 | -0.062 | 158.465